## index
index | Re | Mach | Datasource
1 | 50000 | 0 | JavaFoil+Calcfoil stall+Eppler ext transition
2 | 50000 | 0 | XFOIL ncrit=9
3 | 50000 | 0.1 | JavaFoil+Calcfoil stall+Eppler ext transition
4 | 50000 | 0.1 | XFOIL ncrit=9
5 | 50000 | 0.25 | JavaFoil+Calcfoil stall+Eppler ext transition
6 | 50000 | 0.25 | XFOIL ncrit=9
7 | 50000 | 0.5 | JavaFoil+Calcfoil stall+Eppler ext transition
8 | 50000 | 0.5 | XFOIL ncrit=9
9 | 100000 | 0 | JavaFoil+Calcfoil stall+Eppler ext transition
10 | 100000 | 0 | XFOIL ncrit=9
11 | 100000 | 0.1 | JavaFoil+Calcfoil stall+Eppler ext transition
12 | 100000 | 0.1 | XFOIL ncrit=9
13 | 100000 | 0.25 | JavaFoil+Calcfoil stall+Eppler ext transition
14 | 100000 | 0.25 | XFOIL ncrit=9
15 | 100000 | 0.5 | JavaFoil+Calcfoil stall+Eppler ext transition
16 | 100000 | 0.5 | XFOIL ncrit=9
17 | 250000 | 0 | JavaFoil+Calcfoil stall+Eppler ext transition
18 | 250000 | 0 | XFOIL ncrit=9
19 | 250000 | 0.1 | JavaFoil+Calcfoil stall+Eppler ext transition
20 | 250000 | 0.1 | XFOIL ncrit=9
21 | 250000 | 0.25 | JavaFoil+Calcfoil stall+Eppler ext transition
22 | 250000 | 0.25 | XFOIL ncrit=9
23 | 250000 | 0.5 | JavaFoil+Calcfoil stall+Eppler ext transition
24 | 250000 | 0.5 | XFOIL ncrit=9
25 | 500000 | 0 | JavaFoil+Calcfoil stall+Eppler ext transition
26 | 500000 | 0 | XFOIL ncrit=9
27 | 500000 | 0.1 | JavaFoil+Calcfoil stall+Eppler ext transition
28 | 500000 | 0.1 | XFOIL ncrit=9
29 | 500000 | 0.25 | JavaFoil+Calcfoil stall+Eppler ext transition
30 | 500000 | 0.25 | XFOIL ncrit=9
31 | 500000 | 0.5 | JavaFoil+Calcfoil stall+Eppler ext transition
32 | 500000 | 0.5 | XFOIL ncrit=9
33 | 750000 | 0 | JavaFoil+Calcfoil stall+Eppler ext transition
34 | 750000 | 0 | XFOIL ncrit=9
35 | 750000 | 0.1 | JavaFoil+Calcfoil stall+Eppler ext transition
36 | 750000 | 0.1 | XFOIL ncrit=9
37 | 750000 | 0.25 | JavaFoil+Calcfoil stall+Eppler ext transition
38 | 750000 | 0.25 | XFOIL ncrit=9
39 | 750000 | 0.5 | JavaFoil+Calcfoil stall+Eppler ext transition
40 | 750000 | 0.5 | XFOIL ncrit=9
41 | 1000000 | 0 | JavaFoil+Calcfoil stall+Eppler ext transition
42 | 1000000 | 0 | XFOIL ncrit=9
43 | 1000000 | 0.1 | JavaFoil+Calcfoil stall+Eppler ext transition
44 | 1000000 | 0.1 | XFOIL ncrit=9
45 | 1000000 | 0.25 | JavaFoil+Calcfoil stall+Eppler ext transition
46 | 1000000 | 0.25 | XFOIL ncrit=9
47 | 1000000 | 0.5 | JavaFoil+Calcfoil stall+Eppler ext transition
48 | 1000000 | 0.5 | XFOIL ncrit=9
49 | 2000000 | 0 | JavaFoil+Calcfoil stall+Eppler ext transition
50 | 2000000 | 0 | XFOIL ncrit=9
51 | 2000000 | 0.1 | JavaFoil+Calcfoil stall+Eppler ext transition
52 | 2000000 | 0.1 | XFOIL ncrit=9
53 | 2000000 | 0.25 | JavaFoil+Calcfoil stall+Eppler ext transition
54 | 2000000 | 0.25 | XFOIL ncrit=9
55 | 2000000 | 0.5 | JavaFoil+Calcfoil stall+Eppler ext transition
56 | 2000000 | 0.5 | XFOIL ncrit=9
57 | 3000000 | 0 | JavaFoil+Calcfoil stall+Eppler ext transition
58 | 3000000 | 0 | XFOIL ncrit=9
59 | 3000000 | 0.1 | JavaFoil+Calcfoil stall+Eppler ext transition
60 | 3000000 | 0.1 | XFOIL ncrit=9
61 | 3000000 | 0.25 | JavaFoil+Calcfoil stall+Eppler ext transition
62 | 3000000 | 0.25 | XFOIL ncrit=9
63 | 3000000 | 0.5 | JavaFoil+Calcfoil stall+Eppler ext transition
64 | 3000000 | 0.5 | XFOIL ncrit=9
65 | 4000000 | 0 | JavaFoil+Calcfoil stall+Eppler ext transition
66 | 4000000 | 0 | XFOIL ncrit=9
67 | 4000000 | 0.1 | JavaFoil+Calcfoil stall+Eppler ext transition
68 | 4000000 | 0.1 | XFOIL ncrit=9
69 | 4000000 | 0.25 | JavaFoil+Calcfoil stall+Eppler ext transition
70 | 4000000 | 0.25 | XFOIL ncrit=9
71 | 4000000 | 0.5 | JavaFoil+Calcfoil stall+Eppler ext transition
72 | 4000000 | 0.5 | XFOIL ncrit=9
73 | 5000000 | 0 | JavaFoil+Calcfoil stall+Eppler ext transition
74 | 5000000 | 0 | XFOIL ncrit=9
75 | 5000000 | 0.1 | JavaFoil+Calcfoil stall+Eppler ext transition
76 | 5000000 | 0.1 | XFOIL ncrit=9
77 | 5000000 | 0.25 | JavaFoil+Calcfoil stall+Eppler ext transition
78 | 5000000 | 0.25 | XFOIL ncrit=9
79 | 5000000 | 0.5 | JavaFoil+Calcfoil stall+Eppler ext transition
80 | 5000000 | 0.5 | XFOIL ncrit=9
81 | 6000000 | 0 | JavaFoil+Calcfoil stall+Eppler ext transition
82 | 6000000 | 0 | XFOIL ncrit=9
83 | 6000000 | 0.1 | JavaFoil+Calcfoil stall+Eppler ext transition
84 | 6000000 | 0.1 | XFOIL ncrit=9
85 | 6000000 | 0.25 | JavaFoil+Calcfoil stall+Eppler ext transition
86 | 6000000 | 0.25 | XFOIL ncrit=9
87 | 6000000 | 0.5 | JavaFoil+Calcfoil stall+Eppler ext transition
88 | 6000000 | 0.5 | XFOIL ncrit=9
89 | 7000000 | 0 | JavaFoil+Calcfoil stall+Eppler ext transition
90 | 7000000 | 0 | XFOIL ncrit=9
91 | 7000000 | 0.1 | JavaFoil+Calcfoil stall+Eppler ext transition
92 | 7000000 | 0.1 | XFOIL ncrit=9
93 | 7000000 | 0.25 | JavaFoil+Calcfoil stall+Eppler ext transition
94 | 7000000 | 0.25 | XFOIL ncrit=9
95 | 7000000 | 0.5 | JavaFoil+Calcfoil stall+Eppler ext transition
96 | 7000000 | 0.5 | XFOIL ncrit=9
97 | 8000000 | 0 | JavaFoil+Calcfoil stall+Eppler ext transition
98 | 8000000 | 0 | XFOIL ncrit=9
99 | 8000000 | 0.1 | JavaFoil+Calcfoil stall+Eppler ext transition
100 | 8000000 | 0.1 | XFOIL ncrit=9
101 | 8000000 | 0.25 | JavaFoil+Calcfoil stall+Eppler ext transition
102 | 8000000 | 0.25 | XFOIL ncrit=9
103 | 8000000 | 0.5 | JavaFoil+Calcfoil stall+Eppler ext transition
104 | 8000000 | 0.5 | XFOIL ncrit=9
105 | 10000000 | 0 | JavaFoil+Calcfoil stall+Eppler ext transition
106 | 10000000 | 0 | XFOIL ncrit=9
107 | 10000000 | 0.1 | JavaFoil+Calcfoil stall+Eppler ext transition
108 | 10000000 | 0.1 | XFOIL ncrit=9
109 | 10000000 | 0.25 | JavaFoil+Calcfoil stall+Eppler ext transition
110 | 10000000 | 0.25 | XFOIL ncrit=9
111 | 10000000 | 0.5 | JavaFoil+Calcfoil stall+Eppler ext transition
112 | 10000000 | 0.5 | XFOIL ncrit=9
113 | 12000000 | 0 | JavaFoil+Calcfoil stall+Eppler ext transition
114 | 12000000 | 0 | XFOIL ncrit=9
115 | 12000000 | 0.1 | JavaFoil+Calcfoil stall+Eppler ext transition
116 | 12000000 | 0.1 | XFOIL ncrit=9
117 | 12000000 | 0.25 | JavaFoil+Calcfoil stall+Eppler ext transition
118 | 12000000 | 0.25 | XFOIL ncrit=9
119 | 12000000 | 0.5 | JavaFoil+Calcfoil stall+Eppler ext transition
120 | 12000000 | 0.5 | XFOIL ncrit=9
121 | 14000000 | 0 | JavaFoil+Calcfoil stall+Eppler ext transition
122 | 14000000 | 0 | XFOIL ncrit=9
123 | 14000000 | 0.1 | JavaFoil+Calcfoil stall+Eppler ext transition
124 | 14000000 | 0.1 | XFOIL ncrit=9
125 | 14000000 | 0.25 | JavaFoil+Calcfoil stall+Eppler ext transition
126 | 14000000 | 0.25 | XFOIL ncrit=9
127 | 14000000 | 0.5 | JavaFoil+Calcfoil stall+Eppler ext transition
128 | 14000000 | 0.5 | XFOIL ncrit=9
129 | 16000000 | 0 | JavaFoil+Calcfoil stall+Eppler ext transition
130 | 16000000 | 0 | XFOIL ncrit=9
131 | 16000000 | 0.1 | JavaFoil+Calcfoil stall+Eppler ext transition
132 | 16000000 | 0.1 | XFOIL ncrit=9
133 | 16000000 | 0.25 | JavaFoil+Calcfoil stall+Eppler ext transition
134 | 16000000 | 0.25 | XFOIL ncrit=9
135 | 16000000 | 0.5 | JavaFoil+Calcfoil stall+Eppler ext transition
136 | 16000000 | 0.5 | XFOIL ncrit=9
137 | 18000000 | 0 | JavaFoil+Calcfoil stall+Eppler ext transition
138 | 18000000 | 0 | XFOIL ncrit=9
139 | 18000000 | 0.1 | JavaFoil+Calcfoil stall+Eppler ext transition
140 | 18000000 | 0.1 | XFOIL ncrit=9
141 | 18000000 | 0.25 | JavaFoil+Calcfoil stall+Eppler ext transition
142 | 18000000 | 0.25 | XFOIL ncrit=9
143 | 18000000 | 0.5 | JavaFoil+Calcfoil stall+Eppler ext transition
144 | 18000000 | 0.5 | XFOIL ncrit=9
145 | 20000000 | 0 | JavaFoil+Calcfoil stall+Eppler ext transition
146 | 20000000 | 0 | XFOIL ncrit=9
147 | 20000000 | 0.1 | JavaFoil+Calcfoil stall+Eppler ext transition
148 | 20000000 | 0.1 | XFOIL ncrit=9
149 | 20000000 | 0.25 | JavaFoil+Calcfoil stall+Eppler ext transition
150 | 20000000 | 0.25 | XFOIL ncrit=9
151 | 20000000 | 0.5 | JavaFoil+Calcfoil stall+Eppler ext transition
152 | 20000000 | 0.5 | XFOIL ncrit=9

## 1. Re 50k Mach 0.00 (1)
BIGFOIL.COM POLAR EXPORT
NACA65-710 a=0.2
NACA65-710 a=0.2 |  |  |  | Cl Max: | 1.16 | at alpha= | 7 | deg
JavaFoil+Calcfoil stall+Eppler ext transition |  |  |  | L/D Max: | 41.432 | at alpha= | 6 | deg
Re: | 50000 |  |  | Cd Min: | 0.01455 | at alpha= | 0 | deg
Mach: | 0 |  |  | Cl=0 at alpha= | -3.6591 | deg
|  |  |  | @ Cl=0.1, Cd= | 0.042959
|  |  |  | @ Cl=0.4, Cd= | 0.016597
|  |  |  | @ Cl=0.6, Cd= | 0.019525
alpha (deg) | Cl | Cd | Cm | Cl/Cd
-15.5 | -0.237 | 0.30177 | -0.018 | -0.787
-15 | -0.247 | 0.40993 | -0.018 | -0.602
-14.5 | -0.256 | 0.38186 | -0.018 | -0.67
-14 | -0.265 | 0.34314 | -0.018 | -0.773
-13.5 | -0.274 | 0.31412 | -0.018 | -0.872
-13 | -0.282 | 0.31782 | -0.018 | -0.888
-12.5 | -0.29 | 0.28703 | -0.018 | -1.01
-12 | -0.297 | 0.23757 | -0.018 | -1.248
-11.5 | -0.302 | 0.20932 | -0.018 | -1.443
-11 | -0.306 | 0.19431 | -0.018 | -1.574
-10.5 | -0.308 | 0.1871 | -0.018 | -1.644
-10 | -0.307 | 0.16817 | -0.018 | -1.826
-9.5 | -0.304 | 0.15143 | -0.017 | -2.008
-9 | -0.298 | 0.12712 | -0.018 | -2.343
-8.5 | -0.288 | 0.11535 | -0.018 | -2.498
-8 | -0.275 | 0.10406 | -0.018 | -2.641
-7.5 | -0.257 | 0.09924 | -0.018 | -2.594
-7 | -0.236 | 0.08954 | -0.017 | -2.637
-6.5 | -0.211 | 0.0796 | -0.017 | -2.647
-6 | -0.181 | 0.06906 | -0.018 | -2.627
-5.5 | -0.148 | 0.06277 | -0.019 | -2.363
-5 | -0.112 | 0.05777 | -0.019 | -1.936
-4.5 | -0.072 | 0.05372 | -0.019 | -1.347
-4 | -0.03 | 0.04993 | -0.02 | -0.608
-3.5 | 0.014 | 0.04701 | -0.021 | 0.292
-3 | 0.059 | 0.04459 | -0.022 | 1.332
-2.5 | 0.106 | 0.04272 | -0.022 | 2.486
-2 | 0.154 | 0.04073 | -0.022 | 3.775
-1.5 | 0.202 | 0.03926 | -0.023 | 5.138
-1 | 0.25 | 0.03827 | -0.024 | 6.52
-0.5 | 0.297 | 0.03768 | -0.024 | 7.894
0 | 0.41 | 0.01455 | -0.026 | 28.181
0.5 | 0.465 | 0.01472 | -0.027 | 31.604
1 | 0.52 | 0.01495 | -0.028 | 34.787
1.5 | 0.574 | 0.01927 | -0.06 | 29.8
2 | 0.628 | 0.0198 | -0.06 | 31.734
2.5 | 0.683 | 0.02032 | -0.061 | 33.604
3 | 0.736 | 0.02089 | -0.061 | 35.243
3.5 | 0.79 | 0.02157 | -0.061 | 36.623
4 | 0.844 | 0.02226 | -0.062 | 37.901
4.5 | 0.897 | 0.02304 | -0.062 | 38.94
5 | 0.95 | 0.02384 | -0.063 | 39.869
5.5 | 1.004 | 0.02458 | -0.064 | 40.841
6 | 1.056 | 0.02549 | -0.064 | 41.432
6.5 | 1.103 | 0.02674 | -0.065 | 41.27
7 | 1.16 | 0.0289 | -0.066 | 40.15
7.5 | 1.007 | 0.05452 | -0.03 | 18.471
8 | 1.032 | 0.05906 | -0.027 | 17.466
8.5 | 1.05 | 0.06392 | -0.026 | 16.436
9 | 1.062 | 0.06903 | -0.022 | 15.388
9.5 | 1.067 | 0.07472 | -0.022 | 14.284
10 | 1.064 | 0.0833 | -0.007 | 12.777
10.5 | 1.054 | 0.09204 |  | 11.456
11 | 1.037 | 0.10008 |  | 10.363
11.5 | 1.013 | 0.10887 |  | 9.307
12 | 0.983 | 0.12 |  | 8.195

## 2. Re 50k Mach 0.00 (2)
BIGFOIL.COM POLAR EXPORT
NACA65-710 a=0.2
NACA65-710 a=0.2 |  |  |  | Cl Max: | 1.3192 | at alpha= | 12 | deg
XFOIL ncrit=9 |  |  |  | L/D Max: | 21.963 | at alpha= | 11.5 | deg
Re: | 50000 |  |  | Cd Min: | 0.23987 | at alpha= | -20 | deg
Mach: | 0 |  |  | Cl=0 at alpha= | -0.70856 | deg
|  |  |  | @ Cl=0.1, Cd= | 0.042748
|  |  |  | @ Cl=0.4, Cd= | 0.045614
|  |  |  | @ Cl=0.6, Cd= | 0.059352
alpha (deg) | Cl | Cd | Cm | Cl/Cd
-20 | -0.6038 | 0.23987 | 0.0334 | -2.5172
-19.5 | -0.5854 | 0.23408 | 0.0291 | -2.5009
-19 | -0.5676 | 0.22883 | 0.0248 | -2.4804
-18.5 | -0.5518 | 0.22596 | 0.0197 | -2.442
-18 | -0.5426 | 0.22695 | 0.0142 | -2.3908
-17 | -0.4966 | 0.20466 | 0.0087 | -2.4265
-16.5 | -0.478 | 0.19787 | 0.0053 | -2.4157
-16 | -0.4607 | 0.1919 | 0.0016 | -2.4007
-15.5 | -0.4457 | 0.18703 | -0.0025 | -2.383
-15 | -0.438 | 0.18546 | -0.0074 | -2.3617
-14.5 | -0.4372 | 0.18537 | -0.0127 | -2.3585
-14 | -0.397 | 0.16719 | -0.0125 | -2.3745
-13.5 | -0.381 | 0.16083 | -0.0155 | -2.369
-13 | -0.3711 | 0.15643 | -0.0195 | -2.3723
-12.5 | -0.3735 | 0.15574 | -0.025 | -2.3982
-12 | -0.3397 | 0.14214 | -0.0247 | -2.3899
-11.5 | -0.3324 | 0.13778 | -0.0286 | -2.4125
-11 | -0.3391 | 0.13685 | -0.0344 | -2.4779
-10.5 | -0.3036 | 0.12396 | -0.0332 | -2.4492
-10 | -0.3055 | 0.12106 | -0.0378 | -2.5235
-9.5 | -0.2865 | 0.11262 | -0.0381 | -2.544
-9 | -0.2915 | 0.1092 | -0.0397 | -2.6694
-8.5 | -0.3308 | 0.10973 | -0.0354 | -3.0147
-8 | -0.3781 | 0.11033 | -0.0286 | -3.427
-7.5 | -0.3733 | 0.10333 | -0.023 | -3.6127
-7 | -0.4085 | 0.10169 | -0.0191 | -4.0171
-6.5 | -0.4386 | 0.10008 | -0.0206 | -4.3825
-5.5 | -0.4475 | 0.08897 | -0.0178 | -5.0298
-5 | -0.4443 | 0.08347 | -0.0182 | -5.3229
-4.5 | 0.0017 | 0.05428 | -0.0282 | 0.031319
-4 | -0.0064 | 0.05298 | -0.0253 | -0.1208
-3.5 | -0.0367 | 0.05265 | -0.0171 | -0.69706
-2.5 | -0.3939 | 0.05544 | 0 | -7.105
-2 | -0.3602 | 0.05074 | 0.0036 | -7.0989
-1.5 | -0.2471 | 0.04465 | -0.0186 | -5.5342
-1 | -0.0436 | 0.0444 | -0.0544 | -0.98198
-0.5 | 0.0312 | 0.04339 | -0.0567 | 0.71906
0 | 0.0985 | 0.04276 | -0.0586 | 2.3036
0.5 | 0.1644 | 0.04222 | -0.0604 | 3.8939
1 | 0.2292 | 0.0425 | -0.0623 | 5.3929
1.5 | 0.2803 | 0.04269 | -0.0634 | 6.5659
2 | 0.3328 | 0.04255 | -0.0632 | 7.8214
2.5 | 0.3935 | 0.04514 | -0.0658 | 8.7173
3 | 0.4249 | 0.04743 | -0.0647 | 8.9585
3.5 | 0.4802 | 0.05008 | -0.0667 | 9.5887
4 | 0.5102 | 0.05274 | -0.0656 | 9.6739
4.5 | 0.5676 | 0.05553 | -0.0676 | 10.2215
5 | 0.5871 | 0.05863 | -0.0658 | 10.0136
5.5 | 0.6407 | 0.06163 | -0.0673 | 10.3959
6 | 0.6562 | 0.06534 | -0.0657 | 10.0429
6.5 | 0.6821 | 0.06919 | -0.0653 | 9.8584
7 | 0.7287 | 0.07276 | -0.0662 | 10.0151
7.5 | 0.6821 | 0.08145 | -0.0657 | 8.3745
8 | 0.7147 | 0.08596 | -0.0662 | 8.3143
8.5 | 0.7983 | 0.08607 | -0.0653 | 9.275
9 | 0.7692 | 0.09516 | -0.0665 | 8.0832
9.5 | 0.8365 | 0.09527 | -0.0641 | 8.7803
10 | 0.8792 | 0.09801 | -0.0628 | 8.9705
10.5 | 0.9227 | 0.09934 | -0.0602 | 9.2883
11 | 1.1444 | 0.05355 | -0.0252 | 21.3707
11.5 | 1.2464 | 0.05675 | -0.0212 | 21.963
12 | 1.3192 | 0.0657 | -0.0212 | 20.0791
12.5 | 1.306 | 0.07334 | -0.0175 | 17.8075
13 | 1.2804 | 0.08227 | -0.0153 | 15.5634
13.5 | 1.2471 | 0.0923 | -0.0152 | 13.5114
14 | 1.2138 | 0.10386 | -0.0172 | 11.6869
14.5 | 1.0924 | 0.12455 | -0.0318 | 8.7708
15 | 1.0636 | 0.14163 | -0.0403 | 7.5097
15.5 | 0.9889 | 0.17684 | -0.0644 | 5.5921
16 | 0.9422 | 0.20419 | -0.0859 | 4.6143
16.5 | 0.9546 | 0.21235 | -0.0892 | 4.4954
17 | 0.9851 | 0.2245 | -0.0906 | 4.388

## 3. Re 50k Mach 0.10 (1)
BIGFOIL.COM POLAR EXPORT
NACA65-710 a=0.2
NACA65-710 a=0.2 |  |  |  | Cl Max: | 1.165 | at alpha= | 7 | deg
JavaFoil+Calcfoil stall+Eppler ext transition |  |  |  | L/D Max: | 41.329 | at alpha= | 6 | deg
Re: | 50000 |  |  | Cd Min: | 0.01464 | at alpha= | 0 | deg
Mach: | 0.1 |  |  | Cl=0 at alpha= | -3.6591 | deg
|  |  |  | @ Cl=0.1, Cd= | 0.042453
|  |  |  | @ Cl=0.4, Cd= | 0.017094
|  |  |  | @ Cl=0.6, Cd= | 0.019573
alpha (deg) | Cl | Cd | Cm | Cl/Cd
-15 | -0.209 | 0.46719 | -0.018 | -0.448
-14.5 | -0.22 | 0.28429 | -0.018 | -0.774
-14 | -0.231 | 0.25745 | -0.018 | -0.897
-13.5 | -0.242 | 0.35644 | -0.018 | -0.678
-13 | -0.252 | 0.35553 | -0.018 | -0.709
-12.5 | -0.262 | 0.32282 | -0.018 | -0.811
-12 | -0.271 | 0.25048 | -0.018 | -1.081
-11.5 | -0.279 | 0.22812 | -0.018 | -1.222
-11 | -0.285 | 0.20604 | -0.018 | -1.384
-10.5 | -0.289 | 0.20057 | -0.018 | -1.443
-10 | -0.292 | 0.16655 | -0.018 | -1.751
-9.5 | -0.291 | 0.16316 | -0.018 | -1.784
-9 | -0.287 | 0.13051 | -0.018 | -2.201
-8.5 | -0.28 | 0.11743 | -0.018 | -2.383
-8 | -0.268 | 0.10618 | -0.018 | -2.529
-7.5 | -0.253 | 0.10105 | -0.018 | -2.503
-7 | -0.233 | 0.09033 | -0.017 | -2.58
-6.5 | -0.209 | 0.08119 | -0.017 | -2.571
-6 | -0.18 | 0.07059 | -0.018 | -2.555
-5.5 | -0.148 | 0.06461 | -0.019 | -2.288
-5 | -0.112 | 0.0591 | -0.019 | -1.891
-4.5 | -0.072 | 0.054 | -0.019 | -1.341
-4 | -0.03 | 0.04996 | -0.02 | -0.609
-3.5 | 0.014 | 0.04742 | -0.021 | 0.291
-3 | 0.06 | 0.0443 | -0.021 | 1.346
-2.5 | 0.107 | 0.04213 | -0.022 | 2.532
-2 | 0.154 | 0.04087 | -0.022 | 3.78
-1.5 | 0.203 | 0.0392 | -0.023 | 5.171
-1 | 0.251 | 0.03829 | -0.024 | 6.549
-0.5 | 0.299 | 0.03775 | -0.024 | 7.918
0 | 0.412 | 0.01464 | -0.026 | 28.112
0.5 | 0.467 | 0.01482 | -0.027 | 31.53
1 | 0.522 | 0.01505 | -0.028 | 34.704
1.5 | 0.577 | 0.01933 | -0.06 | 29.849
2 | 0.631 | 0.0199 | -0.06 | 31.701
2.5 | 0.686 | 0.0204 | -0.061 | 33.614
3 | 0.74 | 0.021 | -0.061 | 35.232
3.5 | 0.794 | 0.02166 | -0.062 | 36.649
4 | 0.848 | 0.02236 | -0.062 | 37.914
4.5 | 0.901 | 0.02318 | -0.063 | 38.871
5 | 0.955 | 0.02396 | -0.063 | 39.862
5.5 | 1.009 | 0.02473 | -0.064 | 40.775
6 | 1.061 | 0.02567 | -0.065 | 41.329
6.5 | 1.123 | 0.02778 | -0.066 | 40.427
7 | 1.165 | 0.02913 | -0.067 | 39.978
7.5 | 1.011 | 0.05472 | -0.03 | 18.475
8 | 1.035 | 0.05894 | -0.027 | 17.555
8.5 | 1.053 | 0.06383 | -0.026 | 16.49
9 | 1.063 | 0.0701 | -0.022 | 15.163
9.5 | 1.066 | 0.07459 | -0.021 | 14.292
10 | 1.06 | 0.08333 |  | 12.726
10.5 | 1.047 | 0.09332 |  | 11.223
11 | 1.026 | 0.10432 |  | 9.836
11.5 | 0.998 | 0.11683 |  | 8.541
12 | 0.963 | 0.12189 |  | 7.902

## 4. Re 50k Mach 0.10 (2)
BIGFOIL.COM POLAR EXPORT
NACA65-710 a=0.2
NACA65-710 a=0.2 |  |  |  | Cl Max: | 1.3163 | at alpha= | 12 | deg
XFOIL ncrit=9 |  |  |  | L/D Max: | 24.3253 | at alpha= | 10.5 | deg
Re: | 50000 |  |  | Cd Min: | 0.24047 | at alpha= | -20 | deg
Mach: | 0.1 |  |  | Cl=0 at alpha= | -0.72467 | deg
|  |  |  | @ Cl=0.1, Cd= | 0.043012
|  |  |  | @ Cl=0.4, Cd= | 0.046035
|  |  |  | @ Cl=0.6, Cd= | 0.059736
alpha (deg) | Cl | Cd | Cm | Cl/Cd
-20 | -0.6053 | 0.24047 | 0.0336 | -2.5172
-19.5 | -0.5868 | 0.23468 | 0.0293 | -2.5004
-19 | -0.5689 | 0.22957 | 0.0249 | -2.4781
-18.5 | -0.5536 | 0.22725 | 0.0196 | -2.4361
-18 | -0.545 | 0.22861 | 0.0141 | -2.384
-17.5 | -0.5212 | 0.21623 | 0.011 | -2.4104
-17 | -0.4968 | 0.20487 | 0.0088 | -2.425
-16.5 | -0.4782 | 0.19823 | 0.0053 | -2.4123
-16 | -0.4608 | 0.19231 | 0.0015 | -2.3961
-15.5 | -0.4462 | 0.18779 | -0.0027 | -2.3761
-15 | -0.4395 | 0.18669 | -0.0077 | -2.3542
-14.5 | -0.4389 | 0.18663 | -0.0131 | -2.3517
-14 | -0.3959 | 0.16735 | -0.0125 | -2.3657
-13.5 | -0.3803 | 0.16116 | -0.0157 | -2.3598
-13 | -0.3716 | 0.15729 | -0.0199 | -2.3625
-12.5 | -0.3749 | 0.15687 | -0.0256 | -2.3899
-12 | -0.3383 | 0.14237 | -0.025 | -2.3762
-11.5 | -0.3331 | 0.13866 | -0.0292 | -2.4023
-11 | -0.3217 | 0.13199 | -0.0322 | -2.4373
-10.5 | -0.3021 | 0.12427 | -0.0335 | -2.431
-10 | -0.3069 | 0.12203 | -0.0385 | -2.515
-9.5 | -0.2839 | 0.11277 | -0.0382 | -2.5175
-9 | -0.2935 | 0.11012 | -0.04 | -2.6653
-8.5 | -0.3345 | 0.11085 | -0.0353 | -3.0176
-8 | -0.3366 | 0.10476 | -0.0291 | -3.2131
-7.5 | -0.3714 | 0.10371 | -0.023 | -3.5811
-7 | -0.4103 | 0.10255 | -0.0194 | -4.001
-6.5 | -0.4415 | 0.10125 | -0.0214 | -4.3605
-6 | -0.44 | 0.09418 | -0.0157 | -4.6719
-5.5 | -0.4471 | 0.08924 | -0.0162 | -5.0101
-5 | -0.4457 | 0.08385 | -0.0169 | -5.3154
-4.5 | 0.0004 | 0.05471 | -0.0281 | 0.0073113
-4 | -0.0075 | 0.05337 | -0.0252 | -0.14053
-3.5 | -0.036 | 0.05294 | -0.0174 | -0.68002
-2.5 | -0.3951 | 0.05593 | 0.0003 | -7.0642
-2 | -0.3651 | 0.05125 | 0.0053 | -7.1239
-1 | -0.0413 | 0.04461 | -0.0551 | -0.9258
-0.5 | 0.0337 | 0.04362 | -0.0575 | 0.77258
0 | 0.1024 | 0.04299 | -0.0596 | 2.3819
0.5 | 0.1724 | 0.0425 | -0.0619 | 4.0565
1 | 0.2251 | 0.04269 | -0.062 | 5.2729
1.5 | 0.2781 | 0.043 | -0.0632 | 6.4674
2 | 0.3356 | 0.04277 | -0.0637 | 7.8466
2.5 | 0.3873 | 0.04524 | -0.0651 | 8.561
3 | 0.4255 | 0.04763 | -0.0649 | 8.9334
3.5 | 0.4787 | 0.0503 | -0.0665 | 9.5169
4 | 0.5111 | 0.05298 | -0.0658 | 9.647
4.5 | 0.5588 | 0.05583 | -0.0667 | 10.009
5 | 0.588 | 0.05891 | -0.0659 | 9.9813
5.5 | 0.6336 | 0.06205 | -0.0666 | 10.2111
6 | 0.6539 | 0.06574 | -0.0656 | 9.9468
6.5 | 0.6866 | 0.06946 | -0.0656 | 9.8848
7 | 0.7215 | 0.07336 | -0.0658 | 9.8351
7.5 | 0.7375 | 0.078 | -0.0653 | 9.4551
8 | 0.7545 | 0.08283 | -0.065 | 9.109
8.5 | 0.7931 | 0.08678 | -0.0651 | 9.1392
9 | 0.7685 | 0.09577 | -0.0666 | 8.0244
9.5 | 0.8565 | 0.09466 | -0.064 | 9.0482
10 | 0.8747 | 0.09896 | -0.0629 | 8.8389
10.5 | 1.1574 | 0.04758 | -0.0289 | 24.3253
11 | 1.1447 | 0.05441 | -0.0246 | 21.0384
11.5 | 1.2468 | 0.05771 | -0.0205 | 21.6046
12 | 1.3163 | 0.06683 | -0.0202 | 19.6962
12.5 | 1.2969 | 0.07432 | -0.0167 | 17.4502
13 | 1.2696 | 0.08343 | -0.0149 | 15.2175
13.5 | 1.236 | 0.09374 | -0.0154 | 13.1854
14 | 1.2034 | 0.10556 | -0.0178 | 11.4002
14.5 | 1.0868 | 0.12697 | -0.0331 | 8.5595
15.5 | 0.9361 | 0.19594 | -0.0821 | 4.7775
16 | 0.9442 | 0.20493 | -0.0865 | 4.6074
16.5 | 0.9569 | 0.21313 | -0.0899 | 4.4897
17 | 0.9882 | 0.22553 | -0.0911 | 4.3817

## 5. Re 50k Mach 0.25 (1)
BIGFOIL.COM POLAR EXPORT
NACA65-710 a=0.2
NACA65-710 a=0.2 |  |  |  | Cl Max: | 1.188 | at alpha= | 7 | deg
JavaFoil+Calcfoil stall+Eppler ext transition |  |  |  | L/D Max: | 40.686 | at alpha= | 6 | deg
Re: | 50000 |  |  | Cd Min: | 0.01505 | at alpha= | 0 | deg
Mach: | 0.25 |  |  | Cl=0 at alpha= | -3.6556 | deg
|  |  |  | @ Cl=0.1, Cd= | 0.043688
|  |  |  | @ Cl=0.4, Cd= | 0.019446
|  |  |  | @ Cl=0.6, Cd= | 0.019853
alpha (deg) | Cl | Cd | Cm | Cl/Cd
-12.5 | -0.051 | 0.3276 | -0.02 | -0.155
-12 | -0.048 | 0.28981 | -0.02 | -0.165
-11.5 | -0.045 | 0.23547 | -0.02 | -0.191
-11 | -0.042 | 0.19284 | -0.02 | -0.219
-10.5 | -0.108 | 0.19054 | -0.02 | -0.568
-10 | -0.144 | 0.16963 | -0.02 | -0.848
-9.5 | -0.171 | 0.30591 | -0.019 | -0.558
-9 | -0.191 | 0.21928 | -0.02 | -0.871
-8.5 | -0.205 | 0.17576 | -0.019 | -1.166
-8 | -0.212 | 0.14657 | -0.019 | -1.449
-7.5 | -0.213 | 0.13924 | -0.018 | -1.527
-7 | -0.206 | 0.11661 | -0.018 | -1.764
-6.5 | -0.192 | 0.09771 | -0.018 | -1.961
-6 | -0.171 | 0.08635 | -0.018 | -1.975
-5.5 | -0.143 | 0.07111 | -0.019 | -2.013
-5 | -0.11 | 0.06314 | -0.019 | -1.744
-4.5 | -0.072 | 0.0569 | -0.019 | -1.271
-4 | -0.031 | 0.05222 | -0.02 | -0.587
-3.5 | 0.014 | 0.04931 | -0.02 | 0.284
-3 | 0.061 | 0.0455 | -0.022 | 1.336
-2.5 | 0.109 | 0.04327 | -0.022 | 2.521
-2 | 0.158 | 0.04132 | -0.023 | 3.831
-1.5 | 0.208 | 0.03977 | -0.024 | 5.23
-1 | 0.257 | 0.03863 | -0.024 | 6.665
-0.5 | 0.307 | 0.03803 | -0.025 | 8.073
0 | 0.422 | 0.01505 | -0.026 | 28.036
0.5 | 0.479 | 0.01521 | -0.027 | 31.498
1 | 0.536 | 0.01547 | -0.028 | 34.627
1.5 | 0.591 | 0.01976 | -0.062 | 29.924
2 | 0.647 | 0.02034 | -0.062 | 31.823
2.5 | 0.703 | 0.02091 | -0.062 | 33.61
3 | 0.758 | 0.02155 | -0.063 | 35.179
3.5 | 0.814 | 0.02225 | -0.063 | 36.576
4 | 0.869 | 0.02302 | -0.064 | 37.76
4.5 | 0.924 | 0.02383 | -0.064 | 38.781
5 | 0.979 | 0.02473 | -0.065 | 39.597
5.5 | 1.035 | 0.02554 | -0.066 | 40.517
6 | 1.086 | 0.0267 | -0.066 | 40.686
6.5 | 1.148 | 0.02899 | -0.068 | 39.594
7 | 1.188 | 0.0305 | -0.068 | 38.955
7.5 | 1.031 | 0.05579 | -0.029 | 18.482
8 | 1.051 | 0.06025 | -0.027 | 17.439
8.5 | 1.061 | 0.06579 | -0.026 | 16.132
9 | 1.061 | 0.07113 | -0.022 | 14.916
9.5 | 1.048 | 0.08093 |  | 12.951
10 | 1.022 | 0.08864 |  | 11.535
10.5 | 0.983 | 0.10439 |  | 9.416
11 | 0.93 | 0.1226 |  | 7.583
11.5 | 0.864 | 0.12514 | -0.013 | 6.901
12 | 0.786 | 0.13749 | -0.013 | 5.716

## 6. Re 50k Mach 0.25 (2)
BIGFOIL.COM POLAR EXPORT
NACA65-710 a=0.2
NACA65-710 a=0.2 |  |  |  | Cl Max: | 1.245 | at alpha= | 12 | deg
XFOIL ncrit=9 |  |  |  | L/D Max: | 19.4476 | at alpha= | 11 | deg
Re: | 50000 |  |  | Cd Min: | 0.24405 | at alpha= | -20 | deg
Mach: | 0.25 |  |  | Cl=0 at alpha= | -0.71503 | deg
|  |  |  | @ Cl=0.1, Cd= | 0.044239
|  |  |  | @ Cl=0.4, Cd= | 0.046669
|  |  |  | @ Cl=0.6, Cd= | 0.061208
alpha (deg) | Cl | Cd | Cm | Cl/Cd
-20 | -0.6143 | 0.24405 | 0.0348 | -2.5171
-19.5 | -0.595 | 0.23843 | 0.0301 | -2.4955
-19 | -0.5776 | 0.23501 | 0.025 | -2.4578
-18.5 | -0.5656 | 0.23574 | 0.0191 | -2.3993
-17.5 | -0.5189 | 0.21374 | 0.0128 | -2.4277
-17 | -0.499 | 0.20671 | 0.0092 | -2.414
-16.5 | -0.4802 | 0.20046 | 0.0052 | -2.3955
-16 | -0.4629 | 0.19522 | 0.0009 | -2.3712
-15.5 | -0.4524 | 0.19346 | -0.0042 | -2.3385
-15 | -0.4491 | 0.19377 | -0.0096 | -2.3177
-14.5 | -0.4099 | 0.17539 | -0.0101 | -2.3371
-14 | -0.392 | 0.16875 | -0.0133 | -2.323
-13.5 | -0.379 | 0.16395 | -0.0174 | -2.3117
-13 | -0.3777 | 0.163 | -0.0226 | -2.3172
-12.5 | -0.346 | 0.1499 | -0.0233 | -2.3082
-12 | -0.3342 | 0.1447 | -0.0268 | -2.3096
-11.5 | -0.3396 | 0.14423 | -0.0326 | -2.3546
-11 | -0.3047 | 0.13126 | -0.0322 | -2.3213
-10.5 | -0.3013 | 0.12767 | -0.0364 | -2.36
-10 | -0.284 | 0.11967 | -0.0378 | -2.3732
-9.5 | -0.2798 | 0.11528 | -0.0402 | -2.4271
-9 | -0.285 | 0.11102 | -0.0401 | -2.5671
-8.5 | -0.2989 | 0.10792 | -0.0349 | -2.7696
-8 | -0.3385 | 0.10809 | -0.0289 | -3.1316
-7.5 | -0.384 | 0.10852 | -0.0234 | -3.5385
-7 | -0.3969 | 0.1036 | -0.0184 | -3.8311
-6.5 | -0.4214 | 0.10088 | -0.0158 | -4.1772
-6 | -0.443 | 0.09725 | -0.0162 | -4.5553
-5.5 | -0.4516 | 0.09314 | -0.0165 | -4.8486
-5 | -0.4525 | 0.088 | -0.0175 | -5.142
-4.5 | -0.0062 | 0.05703 | -0.0277 | -0.10871
-4 | -0.0129 | 0.0555 | -0.025 | -0.23243
-3.5 | -0.031 | 0.05442 | -0.0196 | -0.56964
-3 | -0.4192 | 0.06333 | -0.004 | -6.6193
-2.5 | -0.4065 | 0.05858 | 0.0062 | -6.9392
-2 | -0.3752 | 0.05368 | 0.0096 | -6.9896
-1 | -0.0436 | 0.04598 | -0.0571 | -0.94824
-0.5 | 0.0329 | 0.04492 | -0.0596 | 0.73241
0 | 0.0999 | 0.04424 | -0.0612 | 2.2581
0.5 | 0.1627 | 0.04378 | -0.0622 | 3.7163
1 | 0.2317 | 0.04391 | -0.0643 | 5.2767
1.5 | 0.2856 | 0.04436 | -0.0652 | 6.4382
2 | 0.3378 | 0.04379 | -0.0648 | 7.7141
2.5 | 0.3957 | 0.04637 | -0.0667 | 8.5335
3 | 0.4307 | 0.0488 | -0.0658 | 8.8258
3.5 | 0.485 | 0.05153 | -0.0674 | 9.412
4 | 0.5153 | 0.0543 | -0.0663 | 9.4899
4.5 | 0.5721 | 0.05724 | -0.068 | 9.9948
5 | 0.591 | 0.06048 | -0.0662 | 9.7718
5.5 | 0.6323 | 0.06382 | -0.0666 | 9.9076
6 | 0.6616 | 0.06753 | -0.0661 | 9.7971
6.5 | 0.6831 | 0.07163 | -0.0655 | 9.5365
7 | 0.7079 | 0.07597 | -0.0653 | 9.3182
7.5 | 0.7511 | 0.08002 | -0.0659 | 9.3864
8 | 0.7142 | 0.0888 | -0.0666 | 8.0428
8.5 | 0.7401 | 0.09379 | -0.0669 | 7.891
9 | 0.7295 | 0.10128 | -0.0683 | 7.2028
9.5 | 0.7576 | 0.10674 | -0.069 | 7.0976
10 | 0.8778 | 0.10205 | -0.0629 | 8.6017
10.5 | 0.9422 | 0.10137 | -0.0588 | 9.2947
11 | 1.1478 | 0.05902 | -0.0224 | 19.4476
11.5 | 1.2152 | 0.06322 | -0.0173 | 19.2218
12 | 1.245 | 0.07123 | -0.0152 | 17.4786
12.5 | 1.2241 | 0.08088 | -0.0148 | 15.1348
13 | 1.186 | 0.09225 | -0.017 | 12.8564
13.5 | 1.1431 | 0.10561 | -0.0222 | 10.8238
14 | 1.1053 | 0.12061 | -0.0293 | 9.1642
14.5 | 1.0001 | 0.15622 | -0.0554 | 6.4019
15 | 0.9937 | 0.17067 | -0.0625 | 5.8223
16 | 0.9559 | 0.20902 | -0.0898 | 4.5732
16.5 | 0.9707 | 0.21758 | -0.0933 | 4.4613
17 | 0.995 | 0.22801 | -0.0957 | 4.3638

## 7. Re 50k Mach 0.50 (1)
BIGFOIL.COM POLAR EXPORT
NACA65-710 a=0.2
NACA65-710 a=0.2 |  |  |  | Cl Max: | 1.246 | at alpha= | 6.5 | deg
JavaFoil+Calcfoil stall+Eppler ext transition |  |  |  | L/D Max: | 38.367 | at alpha= | 5 | deg
Re: | 50000 |  |  | Cd Min: | 0.01684 | at alpha= | 0 | deg
Mach: | 0.5 |  |  | Cl=0 at alpha= | -3.6936 | deg
|  |  |  | @ Cl=0.1, Cd= | 0.051222
|  |  |  | @ Cl=0.4, Cd= | 0.02897
|  |  |  | @ Cl=0.6, Cd= | 0.017531
alpha (deg) | Cl | Cd | Cm | Cl/Cd
-20 | -0.897 | 0.4464 | -0.031 | -2.009
-19.5 | -0.867 | 0.38846 | -0.029 | -2.233
-19 | -0.84 | 0.39356 | -0.029 | -2.135
-18.5 | -0.813 | 0.37588 | -0.029 | -2.163
-18 | -0.786 | 0.37116 | -0.029 | -2.117
-17.5 | -0.759 | 0.36872 | -0.03 | -2.058
-17 | -0.731 | 0.36413 | -0.03 | -2.009
-16.5 | -0.704 | 0.35762 | -0.03 | -1.969
-16 | -0.677 | 0.356 | -0.03 | -1.902
-15.5 | -0.648 | 0.3329 | -0.028 | -1.947
-15 | -0.621 | 0.33211 | -0.028 | -1.869
-14.5 | -0.593 | 0.31159 | -0.028 | -1.904
-14 | -0.566 | 0.27962 | -0.028 | -2.025
-13.5 | -0.539 | 0.27473 | -0.029 | -1.961
-13 | -0.511 | 0.26784 | -0.029 | -1.91
-12.5 | -0.484 | 0.26618 | -0.029 | -1.819
-12 | -0.457 | 0.25965 | -0.029 | -1.759
-11.5 | -0.428 | 0.24578 | -0.027 | -1.743
-11 | -0.401 | 0.24931 | -0.026 | -1.608
-10.5 | -0.374 | 0.24809 | -0.027 | -1.506
-10 | -0.346 | 0.24527 | -0.027 | -1.411
-9.5 | -0.319 | 0.24078 | -0.027 | -1.324
-9 | -0.291 | 0.23539 | -0.027 | -1.238
-8.5 | -0.264 | 0.23713 | -0.027 | -1.114
-8 | -0.237 | 0.23547 | -0.027 | -1.006
-7.5 | -0.209 | 0.19214 | -0.024 | -1.089
-7 | -0.182 | 0.18626 | -0.024 | -0.977
-6.5 | -0.155 | 0.2013 | -0.024 | -0.768
-6 | -0.127 | 0.17809 | -0.025 | -0.716
-5.5 | -0.1 | 0.17126 | -0.025 | -0.585
-5 | -0.073 | 0.17388 | -0.024 | -0.42
-4.5 | -0.046 | 0.14067 | -0.022 | -0.326
-4 | -0.019 | 0.13058 | -0.022 | -0.144
-3.5 | 0.012 | 0.0738 | -0.021 | 0.168
-3 | 0.062 | 0.05545 | -0.022 | 1.127
-2.5 | 0.117 | 0.04933 | -0.024 | 2.379
-2 | 0.174 | 0.04509 | -0.025 | 3.855
-1.5 | 0.231 | 0.04227 | -0.025 | 5.454
-1 | 0.286 | 0.04037 | -0.026 | 7.095
-0.5 | 0.342 | 0.03947 | -0.027 | 8.672
0 | 0.467 | 0.01684 | -0.028 | 27.739
0.5 | 0.53 | 0.01713 | -0.03 | 30.969
1 | 0.593 | 0.01747 | -0.031 | 33.93
1.5 | 0.655 | 0.01801 | -0.034 | 36.385
2 | 0.717 | 0.02246 | -0.069 | 31.919
2.5 | 0.779 | 0.02325 | -0.069 | 33.498
3 | 0.84 | 0.02407 | -0.069 | 34.902
3.5 | 0.901 | 0.02507 | -0.07 | 35.951
4 | 0.963 | 0.02607 | -0.071 | 36.958
4.5 | 1.027 | 0.02709 | -0.071 | 37.906
5 | 1.088 | 0.02836 | -0.072 | 38.367
5.5 | 1.142 | 0.02998 | -0.073 | 38.095
6 | 1.205 | 0.03308 | -0.074 | 36.437
6.5 | 1.246 | 0.03528 | -0.075 | 35.315
7 | 1.081 | 0.05638 | -0.031 | 19.18
7.5 | 1.078 | 0.06577 | -0.029 | 16.384
8 | 0.985 | 0.07813 | -0.02 | 12.61
8.5 | 0.641 | 0.12143 | -0.015 | 5.28
9 | 0.667 | 0.18034 | -0.022 | 3.697
9.5 | 0.693 | 0.18627 | -0.029 | 3.719
10 | 0.718 | 0.19863 | -0.029 | 3.615
10.5 | 0.743 | 0.21043 | -0.029 | 3.532
11 | 0.769 | 0.23889 | -0.034 | 3.221
11.5 | 0.794 | 0.26042 | -0.035 | 3.051

## 8. Re 50k Mach 0.50 (2)
BIGFOIL.COM POLAR EXPORT
NACA65-710 a=0.2
NACA65-710 a=0.2 |  |  |  | Cl Max: | 1.1855 | at alpha= | 20 | deg
XFOIL ncrit=9 |  |  |  | L/D Max: | 9.3598 | at alpha= | 11.5 | deg
Re: | 50000 |  |  | Cd Min: | 0.30484 | at alpha= | 20 | deg
Mach: | 0.5 |  |  | Cl=0 at alpha= | -0.65967 | deg
|  |  |  | @ Cl=0.1, Cd= | 0.049279
|  |  |  | @ Cl=0.4, Cd= | 0.051164
|  |  |  | @ Cl=0.6, Cd= | 0.066898
alpha (deg) | Cl | Cd | Cm | Cl/Cd
-20 | -0.6681 | 0.27559 | 0.0379 | -2.4243
-19.5 | -0.641 | 0.26203 | 0.0333 | -2.4463
-19 | -0.6133 | 0.24865 | 0.0296 | -2.4665
-18.5 | -0.5887 | 0.24057 | 0.0246 | -2.4471
-18 | -0.565 | 0.23339 | 0.0195 | -2.4208
-17.5 | -0.5423 | 0.22727 | 0.0141 | -2.3861
-17 | -0.5242 | 0.22482 | 0.008 | -2.3316
-16.5 | -0.5083 | 0.22224 | 0.0021 | -2.2872
-16 | -0.4725 | 0.20485 | -0.0003 | -2.3066
-15.5 | -0.4486 | 0.19702 | -0.0046 | -2.2769
-15 | -0.4275 | 0.1909 | -0.0094 | -2.2394
-14.5 | -0.4154 | 0.18914 | -0.0152 | -2.1963
-14 | -0.3861 | 0.17717 | -0.0183 | -2.1793
-13.5 | -0.3626 | 0.16921 | -0.0218 | -2.1429
-13 | -0.3531 | 0.16681 | -0.027 | -2.1168
-12.5 | -0.3249 | 0.15597 | -0.0296 | -2.0831
-12 | -0.3081 | 0.15004 | -0.0334 | -2.0535
-11.5 | -0.302 | 0.14667 | -0.038 | -2.059
-11 | -0.2736 | 0.13659 | -0.0395 | -2.0031
-10.5 | -0.279 | 0.13567 | -0.044 | -2.0565
-10 | -0.253 | 0.12553 | -0.0436 | -2.0155
-9.5 | -0.2798 | 0.12648 | -0.0425 | -2.2122
-9 | -0.2788 | 0.12011 | -0.0367 | -2.3212
-8.5 | -0.3144 | 0.12084 | -0.0322 | -2.6018
-8 | -0.3212 | 0.11594 | -0.0274 | -2.7704
-7.5 | -0.357 | 0.11593 | -0.0238 | -3.0794
-7 | -0.3662 | 0.11107 | -0.0194 | -3.297
-6.5 | -0.3849 | 0.10759 | -0.0153 | -3.5775
-6 | -0.4355 | 0.10763 | -0.0125 | -4.0463
-5.5 | -0.4377 | 0.10125 | -0.0077 | -4.323
-5 | -0.456 | 0.09709 | -0.0062 | -4.6967
-4.5 | -0.0287 | 0.06662 | -0.0269 | -0.4308
-4 | -0.011 | 0.06316 | -0.0298 | -0.17416
-3.5 | 0.0027 | 0.06 | -0.0314 | 0.045
-3 | -0.1147 | 0.06303 | -0.0071 | -1.8198
-2 | -0.3689 | 0.06262 | 0.024 | -5.8911
-1 | -0.0616 | 0.0516 | -0.0636 | -1.1938
-0.5 | 0.0289 | 0.05076 | -0.0678 | 0.56935
0 | 0.0999 | 0.04928 | -0.0699 | 2.0272
0.5 | 0.1617 | 0.04895 | -0.0698 | 3.3034
1 | 0.2252 | 0.0491 | -0.07 | 4.5866
1.5 | 0.2964 | 0.04986 | -0.0711 | 5.9446
2 | 0.3419 | 0.05066 | -0.0705 | 6.7489
2.5 | 0.3966 | 0.05094 | -0.0694 | 7.7856
3 | 0.4399 | 0.05379 | -0.0688 | 8.1781
3.5 | 0.4848 | 0.05686 | -0.0687 | 8.5262
4 | 0.5236 | 0.0601 | -0.0682 | 8.7121
4.5 | 0.5596 | 0.06358 | -0.0678 | 8.8015
5 | 0.6055 | 0.06735 | -0.0682 | 8.9903
5.5 | 0.6275 | 0.07133 | -0.0671 | 8.7971
6 | 0.6544 | 0.07563 | -0.0667 | 8.6527
6.5 | 0.6818 | 0.0802 | -0.0665 | 8.5012
7 | 0.7102 | 0.08502 | -0.0665 | 8.3533
7.5 | 0.7465 | 0.08998 | -0.0669 | 8.2963
8 | 0.7614 | 0.09521 | -0.0665 | 7.9971
8.5 | 0.7991 | 0.10031 | -0.0667 | 7.9663
9 | 0.8136 | 0.10575 | -0.0664 | 7.6936
9.5 | 0.8516 | 0.11075 | -0.066 | 7.6894
10 | 0.8722 | 0.11593 | -0.0653 | 7.5235
10.5 | 0.9107 | 0.11978 | -0.0631 | 7.6031
11 | 0.9884 | 0.11347 | -0.0513 | 8.7107
11.5 | 1.0308 | 0.11013 | -0.0416 | 9.3598
12 | 1.0424 | 0.11689 | -0.0407 | 8.9178
12.5 | 1.0101 | 0.13467 | -0.0508 | 7.5006
13 | 1.0079 | 0.14683 | -0.056 | 6.8644
13.5 | 0.9983 | 0.16157 | -0.0644 | 6.1787
14 | 0.9982 | 0.1746 | -0.0715 | 5.7171
14.5 | 1.0114 | 0.18507 | -0.0759 | 5.465
15 | 1.0245 | 0.19718 | -0.0815 | 5.1958
15.5 | 1.032 | 0.21074 | -0.0893 | 4.897
16 | 1.0213 | 0.22817 | -0.1048 | 4.476
16.5 | 1.0506 | 0.24092 | -0.1081 | 4.3608
17 | 1.0591 | 0.24716 | -0.1144 | 4.2851
17.5 | 1.0876 | 0.26025 | -0.1181 | 4.1791
18 | 1.107 | 0.26905 | -0.1227 | 4.1145
18.5 | 1.1212 | 0.27556 | -0.1287 | 4.0688
19 | 1.1393 | 0.28436 | -0.1343 | 4.0065
19.5 | 1.1679 | 0.29795 | -0.1377 | 3.9198
20 | 1.1855 | 0.30484 | -0.1434 | 3.8889

## 9. Re 100k Mach 0.00 (1)
BIGFOIL.COM POLAR EXPORT
NACA65-710 a=0.2
NACA65-710 a=0.2 |  |  |  | Cl Max: | 1.202 | at alpha= | 7.5 | deg
JavaFoil+Calcfoil stall+Eppler ext transition |  |  |  | L/D Max: | 58.039 | at alpha= | 5.5 | deg
Re: | 100000 |  |  | Cd Min: | 0.0102 | at alpha= | 0 | deg
Mach: | 0 |  |  | Cl=0 at alpha= | -3.6591 | deg
|  |  |  | @ Cl=0.1, Cd= | 0.03847
|  |  |  | @ Cl=0.4, Cd= | 0.014157
|  |  |  | @ Cl=0.6, Cd= | 0.014205
alpha (deg) | Cl | Cd | Cm | Cl/Cd
-15.5 | -0.237 | 0.23274 | -0.018 | -1.02
-15 | -0.247 | 0.23007 | -0.018 | -1.072
-14.5 | -0.256 | 0.20709 | -0.018 | -1.236
-14 | -0.265 | 0.19833 | -0.018 | -1.337
-13.5 | -0.274 | 0.24839 | -0.018 | -1.103
-13 | -0.282 | 0.24369 | -0.018 | -1.158
-12.5 | -0.29 | 0.22454 | -0.018 | -1.291
-12 | -0.297 | 0.18548 | -0.018 | -1.599
-11.5 | -0.302 | 0.16667 | -0.018 | -1.812
-11 | -0.306 | 0.15303 | -0.018 | -1.998
-10.5 | -0.308 | 0.14919 | -0.018 | -2.062
-10 | -0.307 | 0.13653 | -0.018 | -2.25
-9.5 | -0.304 | 0.12516 | -0.018 | -2.429
-9 | -0.298 | 0.10285 | -0.018 | -2.896
-8.5 | -0.288 | 0.09472 | -0.018 | -3.043
-8 | -0.275 | 0.08678 | -0.018 | -3.167
-7.5 | -0.257 | 0.08224 | -0.018 | -3.131
-7 | -0.236 | 0.07325 | -0.017 | -3.223
-6.5 | -0.211 | 0.06755 | -0.018 | -3.119
-6 | -0.181 | 0.05939 | -0.019 | -3.054
-5.5 | -0.148 | 0.05521 | -0.019 | -2.686
-5 | -0.112 | 0.05089 | -0.02 | -2.198
-4.5 | -0.072 | 0.04742 | -0.02 | -1.526
-4 | -0.03 | 0.04425 | -0.021 | -0.686
-3.5 | 0.014 | 0.04166 | -0.021 | 0.33
-3 | 0.059 | 0.03977 | -0.022 | 1.494
-2.5 | 0.106 | 0.03828 | -0.022 | 2.774
-2 | 0.154 | 0.03686 | -0.023 | 4.171
-1.5 | 0.202 | 0.03562 | -0.024 | 5.664
-1 | 0.25 | 0.03482 | -0.024 | 7.167
-0.5 | 0.298 | 0.03434 | -0.025 | 8.663
0 | 0.42 | 0.0102 | -0.027 | 41.181
0.5 | 0.477 | 0.01032 | -0.028 | 46.184
1 | 0.533 | 0.01052 | -0.03 | 50.654
1.5 | 0.588 | 0.0144 | -0.062 | 40.868
2 | 0.644 | 0.01349 | -0.062 | 47.717
2.5 | 0.699 | 0.01385 | -0.062 | 50.489
3 | 0.754 | 0.0143 | -0.063 | 52.731
3.5 | 0.808 | 0.01475 | -0.063 | 54.821
4 | 0.863 | 0.01527 | -0.064 | 56.526
4.5 | 0.918 | 0.01583 | -0.064 | 57.975
5 | 0.971 | 0.01694 | -0.065 | 57.338
5.5 | 1.024 | 0.01765 | -0.065 | 58.039
6 | 1.076 | 0.01857 | -0.066 | 57.933
6.5 | 1.123 | 0.0196 | -0.066 | 57.279
7 | 1.166 | 0.02451 | -0.067 | 47.581
7.5 | 1.202 | 0.02586 | -0.067 | 46.494
8 | 1.033 | 0.05437 | -0.03 | 18.994
8.5 | 1.051 | 0.05832 | -0.027 | 18.016
9 | 1.063 | 0.06374 | -0.025 | 16.675
9.5 | 1.068 | 0.06799 | -0.024 | 15.704
10 | 1.064 | 0.07457 | -0.015 | 14.276
10.5 | 1.054 | 0.08143 |  | 12.948
11 | 1.037 | 0.08863 |  | 11.702
11.5 | 1.013 | 0.09575 |  | 10.582
12 | 0.983 | 0.10489 |  | 9.375
12.5 | 0.949 | 0.11081 | -0.013 | 8.561

## 10. Re 100k Mach 0.00 (2)
BIGFOIL.COM POLAR EXPORT
NACA65-710 a=0.2
NACA65-710 a=0.2 |  |  |  | Cl Max: | 1.3214 | at alpha= | 13 | deg
XFOIL ncrit=9 |  |  |  | L/D Max: | 57.7169 | at alpha= | 8.5 | deg
Re: | 100000 |  |  | Cd Min: | 0.23902 | at alpha= | -20 | deg
Mach: | 0 |  |  | Cl=0 at alpha= | -4.0467 | deg
|  |  |  | @ Cl=0.1, Cd= | 0.019976
|  |  |  | @ Cl=0.4, Cd= | 0.026009
|  |  |  | @ Cl=0.6, Cd= | 0.024658
alpha (deg) | Cl | Cd | Cm | Cl/Cd
-20 | -0.6074 | 0.23902 | 0.0362 | -2.5412
-19.5 | -0.5889 | 0.23299 | 0.032 | -2.5276
-19 | -0.5706 | 0.22699 | 0.0279 | -2.5138
-18.5 | -0.5519 | 0.22103 | 0.0236 | -2.4969
-18 | -0.5336 | 0.21561 | 0.0193 | -2.4748
-17.5 | -0.5171 | 0.21175 | 0.0144 | -2.442
-17 | -0.5047 | 0.2096 | 0.0093 | -2.4079
-16.5 | -0.4956 | 0.20771 | 0.0043 | -2.386
-15.5 | -0.4469 | 0.18399 | -0.0003 | -2.4289
-15 | -0.4287 | 0.17685 | -0.0032 | -2.4241
-14.5 | -0.4118 | 0.17033 | -0.0065 | -2.4177
-14 | -0.3957 | 0.16405 | -0.01 | -2.4121
-13.5 | -0.3802 | 0.15805 | -0.0136 | -2.4056
-13 | -0.3688 | 0.15385 | -0.0181 | -2.3971
-12.5 | -0.3633 | 0.15108 | -0.0234 | -2.4047
-12 | -0.3573 | 0.14742 | -0.0286 | -2.4237
-11.5 | -0.3315 | 0.1342 | -0.0291 | -2.4702
-11 | -0.3103 | 0.12557 | -0.0301 | -2.4711
-10.5 | -0.2956 | 0.11914 | -0.0328 | -2.4811
-10 | -0.2826 | 0.11308 | -0.0359 | -2.4991
-9.5 | -0.2722 | 0.10763 | -0.0393 | -2.529
-9 | -0.2823 | 0.105 | -0.0395 | -2.6886
-8.5 | -0.3272 | 0.1059 | -0.0304 | -3.0897
-8 | -0.3077 | 0.10146 | -0.049 | -3.0327
-7.5 | -0.2702 | 0.08988 | -0.0525 | -3.0062
-7 | -0.2273 | 0.08126 | -0.0638 | -2.7972
-6.5 | -0.1815 | 0.07673 | -0.0828 | -2.3654
-6 | -0.1433 | 0.06587 | -0.0859 | -2.1755
-5.5 | -0.1063 | 0.0633 | -0.0918 | -1.6793
-5 | -0.0698 | 0.05457 | -0.0939 | -1.2791
-4.5 | -0.033 | 0.04985 | -0.0954 | -0.66199
-4 | 0.0034 | 0.0463 | -0.0956 | 0.073434
-3.5 | 0.0362 | 0.04223 | -0.0945 | 0.85721
-2.5 | 0.0806 | 0.01854 | -0.0844 | 4.3474
-1.5 | 0.2415 | 0.03045 | -0.0896 | 7.931
-1 | 0.3046 | 0.02842 | -0.0888 | 10.7178
-0.5 | 0.3526 | 0.02694 | -0.0871 | 13.0883
0 | 0.3974 | 0.02611 | -0.085 | 15.2202
0.5 | 0.4787 | 0.02296 | -0.0885 | 20.8493
1 | 0.5221 | 0.02363 | -0.0863 | 22.0948
1.5 | 0.5672 | 0.02425 | -0.0845 | 23.3897
2 | 0.6138 | 0.02483 | -0.0829 | 24.7201
2.5 | 0.6613 | 0.02536 | -0.0814 | 26.0765
3 | 0.7231 | 0.02494 | -0.081 | 28.9936
3.5 | 0.7579 | 0.02629 | -0.0786 | 28.8285
4 | 0.8071 | 0.02666 | -0.0773 | 30.2738
4.5 | 0.8577 | 0.02691 | -0.076 | 31.8729
5 | 0.9096 | 0.02705 | -0.0749 | 33.6266
5.5 | 0.9631 | 0.02704 | -0.0738 | 35.6176
6 | 1.0183 | 0.0269 | -0.0729 | 37.855
6.5 | 1.0754 | 0.02662 | -0.0721 | 40.3982
7 | 1.1184 | 0.0273 | -0.0702 | 40.967
7.5 | 1.1835 | 0.02514 | -0.0687 | 47.0764
8 | 1.2348 | 0.02195 | -0.0643 | 56.2551
8.5 | 1.264 | 0.0219 | -0.0593 | 57.7169
9 | 1.2513 | 0.02393 | -0.0493 | 52.29
9.5 | 1.2011 | 0.03004 | -0.0391 | 39.9834
10 | 1.1749 | 0.03644 | -0.0336 | 32.242
10.5 | 1.1693 | 0.04164 | -0.0298 | 28.0812
11 | 1.1843 | 0.04563 | -0.0264 | 25.9544
11.5 | 1.2621 | 0.04954 | -0.0243 | 25.4764
12 | 1.2977 | 0.05495 | -0.0222 | 23.616
12.5 | 1.3162 | 0.06236 | -0.0198 | 21.1065
13 | 1.3214 | 0.07075 | -0.0184 | 18.677
13.5 | 1.2989 | 0.07944 | -0.0166 | 16.3507
14 | 1.2638 | 0.0875 | -0.0163 | 14.4434
14.5 | 1.1963 | 0.10016 | -0.0203 | 11.9439
15 | 1.1384 | 0.1163 | -0.0283 | 9.7885
15.5 | 1.0957 | 0.1332 | -0.038 | 8.226
16 | 1.0798 | 0.14801 | -0.0447 | 7.2955
16.5 | 0.9796 | 0.20256 | -0.0812 | 4.8361
17 | 1.0107 | 0.21071 | -0.0804 | 4.7966
17.5 | 0.9972 | 0.21932 | -0.0903 | 4.5468
18 | 1.018 | 0.2283 | -0.092 | 4.459

## 11. Re 100k Mach 0.10 (1)
BIGFOIL.COM POLAR EXPORT
NACA65-710 a=0.2
NACA65-710 a=0.2 |  |  |  | Cl Max: | 1.206 | at alpha= | 7.5 | deg
JavaFoil+Calcfoil stall+Eppler ext transition |  |  |  | L/D Max: | 57.897 | at alpha= | 5.5 | deg
Re: | 100000 |  |  | Cd Min: | 0.01026 | at alpha= | 0 | deg
Mach: | 0.1 |  |  | Cl=0 at alpha= | -3.6591 | deg
|  |  |  | @ Cl=0.1, Cd= | 0.038381
|  |  |  | @ Cl=0.4, Cd= | 0.014572
|  |  |  | @ Cl=0.6, Cd= | 0.014288
alpha (deg) | Cl | Cd | Cm | Cl/Cd
-15 | -0.209 | 0.24261 | -0.019 | -0.863
-14.5 | -0.22 | 0.22008 | -0.019 | -1
-14 | -0.231 | 0.19922 | -0.019 | -1.159
-13.5 | -0.242 | 0.19274 | -0.019 | -1.254
-13 | -0.252 | 0.27781 | -0.018 | -0.907
-12.5 | -0.262 | 0.24827 | -0.018 | -1.055
-12 | -0.271 | 0.20196 | -0.019 | -1.341
-11.5 | -0.279 | 0.18261 | -0.019 | -1.526
-11 | -0.285 | 0.16187 | -0.019 | -1.761
-10.5 | -0.29 | 0.15958 | -0.018 | -1.814
-10 | -0.292 | 0.13441 | -0.019 | -2.17
-9.5 | -0.291 | 0.13248 | -0.018 | -2.197
-9 | -0.287 | 0.10989 | -0.018 | -2.614
-8.5 | -0.28 | 0.0991 | -0.019 | -2.824
-8 | -0.269 | 0.08814 | -0.018 | -3.046
-7.5 | -0.253 | 0.0834 | -0.018 | -3.033
-7 | -0.233 | 0.07613 | -0.018 | -3.061
-6.5 | -0.209 | 0.06886 | -0.018 | -3.032
-6 | -0.18 | 0.06062 | -0.019 | -2.975
-5.5 | -0.148 | 0.05572 | -0.019 | -2.653
-5 | -0.112 | 0.05124 | -0.02 | -2.181
-4.5 | -0.072 | 0.04776 | -0.02 | -1.516
-4 | -0.03 | 0.04451 | -0.021 | -0.683
-3.5 | 0.014 | 0.04231 | -0.022 | 0.326
-3 | 0.06 | 0.03999 | -0.022 | 1.491
-2.5 | 0.107 | 0.0381 | -0.023 | 2.8
-2 | 0.154 | 0.03697 | -0.023 | 4.178
-1.5 | 0.203 | 0.0356 | -0.024 | 5.695
-1 | 0.251 | 0.03488 | -0.025 | 7.192
-0.5 | 0.299 | 0.03437 | -0.025 | 8.697
0 | 0.422 | 0.01026 | -0.027 | 41.109
0.5 | 0.479 | 0.01038 | -0.028 | 46.114
1 | 0.535 | 0.01058 | -0.03 | 50.583
1.5 | 0.591 | 0.01443 | -0.062 | 40.946
2 | 0.646 | 0.01356 | -0.062 | 47.68
2.5 | 0.702 | 0.01391 | -0.063 | 50.478
3 | 0.757 | 0.01437 | -0.063 | 52.696
3.5 | 0.812 | 0.01482 | -0.064 | 54.804
4 | 0.867 | 0.01535 | -0.064 | 56.484
4.5 | 0.922 | 0.01593 | -0.064 | 57.873
5 | 0.976 | 0.01704 | -0.065 | 57.286
5.5 | 1.029 | 0.01777 | -0.066 | 57.897
6 | 1.08 | 0.01871 | -0.066 | 57.74
6.5 | 1.129 | 0.02343 | -0.067 | 48.177
7 | 1.171 | 0.02472 | -0.067 | 47.361
7.5 | 1.206 | 0.02609 | -0.067 | 46.25
8 | 1.036 | 0.05455 | -0.029 | 18.985
8.5 | 1.053 | 0.05898 | -0.027 | 17.853
9 | 1.064 | 0.06384 | -0.025 | 16.659
9.5 | 1.066 | 0.06844 | -0.024 | 15.581
10 | 1.061 | 0.07535 | -0.016 | 14.075
10.5 | 1.047 | 0.0826 |  | 12.678
11 | 1.026 | 0.09178 |  | 11.181
11.5 | 0.998 | 0.10122 |  | 9.859
12 | 0.963 | 0.10611 |  | 9.077
12.5 | 0.923 | 0.11484 | -0.015 | 8.041

## 12. Re 100k Mach 0.10 (2)
BIGFOIL.COM POLAR EXPORT
NACA65-710 a=0.2
NACA65-710 a=0.2 |  |  |  | Cl Max: | 1.3056 | at alpha= | 12.5 | deg
XFOIL ncrit=9 |  |  |  | L/D Max: | 57.23 | at alpha= | 8.5 | deg
Re: | 100000 |  |  | Cd Min: | 0.23962 | at alpha= | -20 | deg
Mach: | 0.1 |  |  | Cl=0 at alpha= | -3.9847 | deg
|  |  |  | @ Cl=0.1, Cd= | 0.035033
|  |  |  | @ Cl=0.4, Cd= | 0.026197
|  |  |  | @ Cl=0.6, Cd= | 0.024939
alpha (deg) | Cl | Cd | Cm | Cl/Cd
-20 | -0.609 | 0.23962 | 0.0364 | -2.5415
-19.5 | -0.5904 | 0.23355 | 0.0322 | -2.5279
-19 | -0.5718 | 0.22753 | 0.028 | -2.5131
-18.5 | -0.5529 | 0.22157 | 0.0237 | -2.4954
-18 | -0.5346 | 0.21628 | 0.0193 | -2.4718
-17.5 | -0.5183 | 0.21271 | 0.0143 | -2.4367
-17 | -0.5061 | 0.21064 | 0.0092 | -2.4027
-16.5 | -0.4969 | 0.20871 | 0.0042 | -2.3808
-15.5 | -0.4465 | 0.18411 | -0.0002 | -2.4252
-15 | -0.4284 | 0.17712 | -0.0033 | -2.4187
-14.5 | -0.4113 | 0.17061 | -0.0066 | -2.4108
-14 | -0.395 | 0.16434 | -0.0101 | -2.4036
-13.5 | -0.3795 | 0.15844 | -0.0139 | -2.3952
-13 | -0.3688 | 0.15462 | -0.0186 | -2.3852
-12.5 | -0.3635 | 0.15186 | -0.0238 | -2.3937
-12 | -0.357 | 0.14805 | -0.029 | -2.4113
-11.5 | -0.3268 | 0.13342 | -0.0285 | -2.4494
-11 | -0.3081 | 0.1257 | -0.0302 | -2.4511
-10.5 | -0.2935 | 0.11933 | -0.033 | -2.4596
-10 | -0.2805 | 0.1133 | -0.0362 | -2.4757
-9.5 | -0.2705 | 0.10796 | -0.0397 | -2.5056
-9 | -0.2843 | 0.10591 | -0.0392 | -2.6844
-8.5 | -0.3286 | 0.10678 | -0.0304 | -3.0774
-8 | -0.3045 | 0.10199 | -0.0509 | -2.9856
-7.5 | -0.264 | 0.08982 | -0.0516 | -2.9392
-7 | -0.2222 | 0.08136 | -0.0649 | -2.7311
-6.5 | -0.1799 | 0.07749 | -0.0836 | -2.3216
-6 | -0.1397 | 0.06603 | -0.0864 | -2.1157
-5.5 | -0.1065 | 0.06418 | -0.0921 | -1.6594
-5 | -0.0762 | 0.05536 | -0.0928 | -1.3764
-4.5 | -0.0405 | 0.05069 | -0.0943 | -0.79897
-4 | -0.001 | 0.0472 | -0.0951 | -0.021186
-2.5 | 0.0971 | 0.03512 | -0.0908 | 2.7648
-1.5 | 0.238 | 0.0309 | -0.0895 | 7.7023
-1 | 0.307 | 0.02849 | -0.0893 | 10.7757
-0.5 | 0.355 | 0.02703 | -0.0875 | 13.1336
0 | 0.3997 | 0.0262 | -0.0853 | 15.2557
0.5 | 0.4457 | 0.0258 | -0.0835 | 17.2752
1 | 0.5219 | 0.02381 | -0.0863 | 21.9194
1.5 | 0.5665 | 0.02449 | -0.0844 | 23.1319
2 | 0.6128 | 0.02511 | -0.0828 | 24.4046
2.5 | 0.6604 | 0.02566 | -0.0813 | 25.7366
3 | 0.709 | 0.02614 | -0.0799 | 27.1232
3.5 | 0.7585 | 0.02655 | -0.0786 | 28.5687
4 | 0.8092 | 0.02684 | -0.0773 | 30.149
4.5 | 0.8611 | 0.02703 | -0.0761 | 31.8572
5 | 0.9143 | 0.0271 | -0.075 | 33.738
5.5 | 0.9691 | 0.02704 | -0.074 | 35.8395
6 | 1.0252 | 0.02687 | -0.073 | 38.1541
7 | 1.1219 | 0.02759 | -0.0699 | 40.6633
7.5 | 1.1854 | 0.02551 | -0.0682 | 46.4681
8 | 1.2386 | 0.02215 | -0.0637 | 55.9187
8.5 | 1.2665 | 0.02213 | -0.0584 | 57.23
9 | 1.2478 | 0.02444 | -0.0477 | 51.0556
9.5 | 1.1979 | 0.03082 | -0.0382 | 38.8676
10 | 1.1728 | 0.03727 | -0.033 | 31.4677
10.5 | 1.1675 | 0.04252 | -0.0293 | 27.4577
11 | 1.1842 | 0.04644 | -0.0258 | 25.4996
11.5 | 1.2619 | 0.05041 | -0.0235 | 25.0327
12 | 1.2928 | 0.05599 | -0.0212 | 23.0898
12.5 | 1.3056 | 0.06353 | -0.0187 | 20.5509
13 | 1.3036 | 0.07104 | -0.0169 | 18.3502
13.5 | 1.2831 | 0.07978 | -0.0159 | 16.083
14.5 | 1.1749 | 0.10383 | -0.0222 | 11.3156
15 | 1.1273 | 0.11931 | -0.0302 | 9.4485
15.5 | 1.0886 | 0.13602 | -0.0399 | 8.0032
16 | 1.0148 | 0.1709 | -0.063 | 5.938
16.5 | 0.7664 | 0.18627 | -0.0689 | 4.1145
17 | 0.7898 | 0.19556 | -0.0695 | 4.0387
17.5 | 0.8045 | 0.20361 | -0.0709 | 3.9512

## 13. Re 100k Mach 0.25 (1)
BIGFOIL.COM POLAR EXPORT
NACA65-710 a=0.2
NACA65-710 a=0.2 |  |  |  | Cl Max: | 1.228 | at alpha= | 7.5 | deg
JavaFoil+Calcfoil stall+Eppler ext transition |  |  |  | L/D Max: | 57.432 | at alpha= | 4.5 | deg
Re: | 100000 |  |  | Cd Min: | 0.01054 | at alpha= | 0 | deg
Mach: | 0.25 |  |  | Cl=0 at alpha= | -3.6556 | deg
|  |  |  | @ Cl=0.1, Cd= | 0.039315
|  |  |  | @ Cl=0.4, Cd= | 0.016702
|  |  |  | @ Cl=0.6, Cd= | 0.014341
alpha (deg) | Cl | Cd | Cm | Cl/Cd
-12.5 | -0.051 | 0.25477 | -0.02 | -0.199
-12 | -0.048 | 0.21132 | -0.02 | -0.227
-11.5 | -0.045 | 0.18482 | -0.021 | -0.244
-11 | -0.042 | 0.1553 | -0.021 | -0.272
-10.5 | -0.108 | 0.1562 | -0.02 | -0.693
-10 | -0.144 | 0.13377 | -0.02 | -1.076
-9.5 | -0.171 | 0.2351 | -0.02 | -0.726
-9 | -0.191 | 0.16499 | -0.02 | -1.158
-8.5 | -0.205 | 0.13923 | -0.02 | -1.473
-8 | -0.212 | 0.11823 | -0.02 | -1.796
-7.5 | -0.213 | 0.10962 | -0.019 | -1.94
-7 | -0.206 | 0.09334 | -0.019 | -2.204
-6.5 | -0.192 | 0.08254 | -0.019 | -2.321
-6 | -0.171 | 0.07198 | -0.018 | -2.369
-5.5 | -0.143 | 0.06 | -0.019 | -2.385
-5 | -0.11 | 0.05444 | -0.02 | -2.022
-4.5 | -0.072 | 0.05014 | -0.02 | -1.442
-4 | -0.031 | 0.04548 | -0.021 | -0.674
-3.5 | 0.014 | 0.04389 | -0.022 | 0.319
-3 | 0.061 | 0.04081 | -0.023 | 1.49
-2.5 | 0.109 | 0.03897 | -0.023 | 2.8
-2 | 0.158 | 0.03735 | -0.024 | 4.239
-1.5 | 0.208 | 0.03591 | -0.024 | 5.792
-1 | 0.258 | 0.03515 | -0.025 | 7.327
-0.5 | 0.307 | 0.03461 | -0.026 | 8.874
0 | 0.432 | 0.01054 | -0.027 | 41.014
0.5 | 0.491 | 0.01067 | -0.028 | 45.999
1 | 0.548 | 0.01088 | -0.031 | 50.432
1.5 | 0.606 | 0.01474 | -0.064 | 41.09
2 | 0.663 | 0.01388 | -0.064 | 47.738
2.5 | 0.719 | 0.01431 | -0.064 | 50.27
3 | 0.776 | 0.01478 | -0.065 | 52.491
3.5 | 0.832 | 0.01526 | -0.065 | 54.546
4 | 0.889 | 0.01584 | -0.066 | 56.092
4.5 | 0.945 | 0.01645 | -0.066 | 57.432
5 | 1 | 0.01766 | -0.067 | 56.637
5.5 | 1.055 | 0.01849 | -0.067 | 57.032
6 | 1.105 | 0.01953 | -0.068 | 56.596
6.5 | 1.154 | 0.02449 | -0.068 | 47.118
7 | 1.194 | 0.02597 | -0.069 | 45.986
7.5 | 1.228 | 0.02742 | -0.069 | 44.779
8 | 1.051 | 0.05573 | -0.028 | 18.862
8.5 | 1.062 | 0.06036 | -0.027 | 17.59
9 | 1.062 | 0.06594 | -0.026 | 16.1
9.5 | 1.048 | 0.07304 | -0.016 | 14.352
10 | 1.023 | 0.07883 | -0.015 | 12.972
10.5 | 0.983 | 0.09095 |  | 10.808
11 | 0.93 | 0.10463 |  | 8.885
11.5 | 0.864 | 0.10737 | -0.016 | 8.042
12 | 0.786 | 0.118 | -0.016 | 6.661
12.5 | 0.699 | 0.12937 | -0.016 | 5.403

## 14. Re 100k Mach 0.25 (2)
BIGFOIL.COM POLAR EXPORT
NACA65-710 a=0.2
NACA65-710 a=0.2 |  |  |  | Cl Max: | 1.2711 | at alpha= | 8.5 | deg
XFOIL ncrit=9 |  |  |  | L/D Max: | 53.964 | at alpha= | 8 | deg
Re: | 100000 |  |  | Cd Min: | 0.2431 | at alpha= | -20 | deg
Mach: | 0.25 |  |  | Cl=0 at alpha= | -3.9025 | deg
|  |  |  | @ Cl=0.1, Cd= | 0.040382
|  |  |  | @ Cl=0.4, Cd= | 0.027569
|  |  |  | @ Cl=0.6, Cd= | 0.025021
alpha (deg) | Cl | Cd | Cm | Cl/Cd
-20 | -0.6183 | 0.2431 | 0.0379 | -2.5434
-19.5 | -0.5986 | 0.23684 | 0.0334 | -2.5274
-19 | -0.579 | 0.23069 | 0.029 | -2.5099
-18.5 | -0.5591 | 0.22497 | 0.0243 | -2.4852
-18 | -0.5411 | 0.22096 | 0.0192 | -2.4489
-17.5 | -0.5262 | 0.21849 | 0.0139 | -2.4083
-17 | -0.5144 | 0.21647 | 0.0087 | -2.3763
-16 | -0.4653 | 0.19298 | 0.0032 | -2.4111
-15.5 | -0.4455 | 0.18539 | 0 | -2.403
-15 | -0.4269 | 0.17872 | -0.0035 | -2.3887
-14.5 | -0.409 | 0.17223 | -0.0072 | -2.3747
-14 | -0.3918 | 0.16614 | -0.0111 | -2.3583
-13.5 | -0.3773 | 0.16147 | -0.0156 | -2.3367
-13 | -0.3705 | 0.15909 | -0.0209 | -2.3289
-12.5 | -0.3641 | 0.15582 | -0.0262 | -2.3367
-12 | -0.3373 | 0.14283 | -0.0274 | -2.3615
-11.5 | -0.3136 | 0.1332 | -0.0286 | -2.3544
-11 | -0.2976 | 0.12661 | -0.0314 | -2.3505
-10.5 | -0.283 | 0.1204 | -0.0346 | -2.3505
-10 | -0.2703 | 0.11467 | -0.0383 | -2.3572
-9.5 | -0.2655 | 0.11088 | -0.0424 | -2.3945
-9 | -0.2998 | 0.11147 | -0.0372 | -2.6895
-8.5 | -0.3154 | 0.11025 | -0.0397 | -2.8608
-8 | -0.2732 | 0.09791 | -0.0451 | -2.7903
-7.5 | -0.2334 | 0.08972 | -0.055 | -2.6014
-7 | -0.2018 | 0.08363 | -0.0739 | -2.413
-6.5 | -0.167 | 0.07512 | -0.0829 | -2.2231
-6 | -0.1334 | 0.06801 | -0.0864 | -1.9615
-5.5 | -0.1001 | 0.06374 | -0.0945 | -1.5704
-5 | -0.0726 | 0.05719 | -0.0942 | -1.2695
-4.5 | -0.0413 | 0.05241 | -0.0954 | -0.78802
-4 | -0.0062 | 0.04907 | -0.096 | -0.12635
-3.5 | 0.0256 | 0.04478 | -0.0949 | 0.57168
-1.5 | 0.2418 | 0.032 | -0.0915 | 7.5563
-1 | 0.2943 | 0.02996 | -0.0894 | 9.8231
-0.5 | 0.3457 | 0.02888 | -0.0877 | 11.9702
0 | 0.3948 | 0.0277 | -0.0859 | 14.2527
1 | 0.5367 | 0.02413 | -0.0879 | 22.242
1.5 | 0.5824 | 0.0248 | -0.0859 | 23.4839
2 | 0.6302 | 0.0254 | -0.0841 | 24.811
2.5 | 0.6799 | 0.0259 | -0.0826 | 26.251
4 | 0.8133 | 0.02837 | -0.0768 | 28.6676
4.5 | 0.8668 | 0.02861 | -0.0755 | 30.2971
5 | 0.9223 | 0.0287 | -0.0743 | 32.1359
5.5 | 0.9798 | 0.02865 | -0.0732 | 34.199
6 | 1.0392 | 0.02847 | -0.0722 | 36.5016
7 | 1.1347 | 0.02957 | -0.0682 | 38.3734
7.5 | 1.2139 | 0.02565 | -0.066 | 47.3255
8 | 1.2579 | 0.02331 | -0.0603 | 53.964
8.5 | 1.2711 | 0.02379 | -0.0525 | 53.43
9 | 1.2345 | 0.02752 | -0.0415 | 44.8583
9.5 | 1.1869 | 0.03491 | -0.0346 | 33.9989
10 | 1.1622 | 0.04189 | -0.0306 | 27.7441
10.5 | 1.159 | 0.04732 | -0.0272 | 24.4928
11 | 1.1842 | 0.05086 | -0.0231 | 23.2835
11.5 | 1.2442 | 0.05484 | -0.0195 | 22.6878
12 | 1.262 | 0.06179 | -0.0172 | 20.424
12.5 | 1.2558 | 0.06996 | -0.0156 | 17.9503
13 | 1.2311 | 0.07951 | -0.0157 | 15.4836
13.5 | 1.1979 | 0.09039 | -0.018 | 13.2526

## 15. Re 100k Mach 0.50 (1)
BIGFOIL.COM POLAR EXPORT
NACA65-710 a=0.2
NACA65-710 a=0.2 |  |  |  | Cl Max: | 1.252 | at alpha= | 6.5 | deg
JavaFoil+Calcfoil stall+Eppler ext transition |  |  |  | L/D Max: | 53.261 | at alpha= | 4.5 | deg
Re: | 100000 |  |  | Cd Min: | 0.01187 | at alpha= | 0 | deg
Mach: | 0.5 |  |  | Cl=0 at alpha= | -3.6936 | deg
|  |  |  | @ Cl=0.1, Cd= | 0.04433
|  |  |  | @ Cl=0.4, Cd= | 0.02552
|  |  |  | @ Cl=0.6, Cd= | 0.012333
alpha (deg) | Cl | Cd | Cm | Cl/Cd
-20 | -0.897 | 0.34596 | -0.031 | -2.592
-19.5 | -0.867 | 0.3169 | -0.03 | -2.737
-19 | -0.84 | 0.30554 | -0.029 | -2.749
-18.5 | -0.813 | 0.30783 | -0.029 | -2.641
-18 | -0.786 | 0.30311 | -0.029 | -2.593
-17.5 | -0.759 | 0.30022 | -0.03 | -2.527
-17 | -0.732 | 0.29564 | -0.03 | -2.474
-16.5 | -0.704 | 0.28955 | -0.03 | -2.432
-16 | -0.677 | 0.27257 | -0.03 | -2.484
-15.5 | -0.648 | 0.26372 | -0.028 | -2.457
-15 | -0.621 | 0.25206 | -0.028 | -2.463
-14.5 | -0.593 | 0.25006 | -0.028 | -2.373
-14 | -0.566 | 0.22543 | -0.028 | -2.512
-13.5 | -0.539 | 0.22089 | -0.029 | -2.439
-13 | -0.511 | 0.21478 | -0.029 | -2.381
-12.5 | -0.484 | 0.21285 | -0.029 | -2.274
-12 | -0.457 | 0.20704 | -0.029 | -2.206
-11.5 | -0.428 | 0.19607 | -0.027 | -2.185
-11 | -0.401 | 0.1973 | -0.027 | -2.032
-10.5 | -0.374 | 0.19423 | -0.027 | -1.923
-10 | -0.346 | 0.19264 | -0.027 | -1.797
-9.5 | -0.319 | 0.17824 | -0.027 | -1.789
-9 | -0.292 | 0.18227 | -0.027 | -1.599
-8.5 | -0.264 | 0.17437 | -0.027 | -1.515
-8 | -0.237 | 0.17221 | -0.028 | -1.375
-7.5 | -0.209 | 0.14928 | -0.025 | -1.401
-7 | -0.182 | 0.14472 | -0.025 | -1.257
-6.5 | -0.155 | 0.15313 | -0.025 | -1.01
-6 | -0.127 | 0.13122 | -0.025 | -0.971
-5.5 | -0.1 | 0.13004 | -0.025 | -0.771
-5 | -0.073 | 0.13608 | -0.025 | -0.537
-4.5 | -0.046 | 0.10968 | -0.023 | -0.418
-4 | -0.019 | 0.09915 | -0.023 | -0.189
-3.5 | 0.012 | 0.0615 | -0.022 | 0.201
-3 | 0.062 | 0.04784 | -0.023 | 1.306
-2.5 | 0.117 | 0.04276 | -0.024 | 2.745
-2 | 0.174 | 0.03976 | -0.025 | 4.371
-1.5 | 0.231 | 0.03783 | -0.026 | 6.095
-1 | 0.286 | 0.03639 | -0.027 | 7.872
-0.5 | 0.342 | 0.03567 | -0.028 | 9.596
0 | 0.478 | 0.01187 | -0.029 | 40.237
0.5 | 0.542 | 0.01207 | -0.031 | 44.92
1 | 0.606 | 0.01236 | -0.032 | 49.009
1.5 | 0.669 | 0.01615 | -0.07 | 41.454
2 | 0.732 | 0.01552 | -0.071 | 47.202
2.5 | 0.795 | 0.0161 | -0.071 | 49.395
3 | 0.858 | 0.01674 | -0.071 | 51.226
3.5 | 0.92 | 0.01795 | -0.072 | 51.245
4 | 0.983 | 0.01875 | -0.073 | 52.409
4.5 | 1.046 | 0.01965 | -0.073 | 53.261
5 | 1.107 | 0.02083 | -0.074 | 53.142
5.5 | 1.161 | 0.02219 | -0.074 | 52.302
6 | 1.211 | 0.02813 | -0.075 | 43.06
6.5 | 1.252 | 0.03024 | -0.075 | 41.406
7 | 1.082 | 0.0515 | -0.033 | 21.017
7.5 | 1.078 | 0.05826 | -0.029 | 18.497
8 | 0.985 | 0.06831 | -0.021 | 14.424
8.5 | 0.641 | 0.10121 | -0.017 | 6.335
9 | 0.667 | 0.13985 | -0.023 | 4.768
9.5 | 0.693 | 0.14691 | -0.029 | 4.716
10 | 0.718 | 0.15671 | -0.03 | 4.582
10.5 | 0.743 | 0.16487 | -0.029 | 4.508
11 | 0.769 | 0.18921 | -0.034 | 4.066
11.5 | 0.794 | 0.19675 | -0.035 | 4.038

## 16. Re 100k Mach 0.50 (2)
BIGFOIL.COM POLAR EXPORT
NACA65-710 a=0.2
NACA65-710 a=0.2 |  |  |  | Cl Max: | 1.2245 | at alpha= | 9 | deg
XFOIL ncrit=9 |  |  |  | L/D Max: | 28.6433 | at alpha= | 9 | deg
Re: | 100000 |  |  | Cd Min: | 0.26317 | at alpha= | -20 | deg
Mach: | 0.5 |  |  | Cl=0 at alpha= | -3.6031 | deg
|  |  |  | @ Cl=0.1, Cd= | 0.039293
|  |  |  | @ Cl=0.4, Cd= | 0.032799
|  |  |  | @ Cl=0.6, Cd= | 0.032236
alpha (deg) | Cl | Cd | Cm | Cl/Cd
-20 | -0.6653 | 0.26317 | 0.0441 | -2.528
-19.5 | -0.6424 | 0.25854 | 0.0377 | -2.4847
-19 | -0.6225 | 0.25592 | 0.0313 | -2.4324
-18 | -0.5733 | 0.23719 | 0.0212 | -2.417
-17.5 | -0.546 | 0.22511 | 0.0176 | -2.4255
-17 | -0.5217 | 0.21675 | 0.0131 | -2.4069
-16.5 | -0.4977 | 0.20907 | 0.0084 | -2.3805
-16 | -0.4739 | 0.20171 | 0.0036 | -2.3494
-15.5 | -0.4505 | 0.19451 | -0.0012 | -2.3161
-15 | -0.4279 | 0.18822 | -0.0063 | -2.2734
-14.5 | -0.4125 | 0.18605 | -0.0126 | -2.2171
-14 | -0.4019 | 0.18404 | -0.0185 | -2.1838
-13.5 | -0.3689 | 0.16971 | -0.0214 | -2.1737
-13 | -0.341 | 0.15884 | -0.0239 | -2.1468
-12.5 | -0.3192 | 0.1514 | -0.0276 | -2.1083
-12 | -0.2988 | 0.14451 | -0.0316 | -2.0677
-11.5 | -0.2799 | 0.13807 | -0.0359 | -2.0272
-11 | -0.266 | 0.1336 | -0.0411 | -1.991
-10.5 | -0.2632 | 0.13161 | -0.0468 | -1.9998
-9.5 | -0.284 | 0.12314 | -0.0379 | -2.3063
-9 | -0.2478 | 0.11362 | -0.0437 | -2.181
-8.5 | -0.2115 | 0.10652 | -0.0558 | -1.9855
-8 | -0.1883 | 0.10344 | -0.0748 | -1.8204
-7.5 | -0.1325 | 0.08976 | -0.0758 | -1.4762
-7 | -0.1063 | 0.08399 | -0.0859 | -1.2656
-6 | -0.0667 | 0.07203 | -0.0962 | -0.926
-5.5 | -0.0714 | 0.07142 | -0.1015 | -0.99972
-5 | -0.0513 | 0.06378 | -0.0988 | -0.80433
-4.5 | -0.0368 | 0.05984 | -0.0997 | -0.61497
-4 | -0.0181 | 0.05562 | -0.0985 | -0.32542
-3.5 | 0.0047 | 0.05198 | -0.0977 | 0.090419
-3 | 0.0307 | 0.04792 | -0.0955 | 0.64065
-2.5 | 0.0541 | 0.04385 | -0.0925 | 1.2338
-2 | 0.0835 | 0.03966 | -0.0892 | 2.1054
-1 | 0.2763 | 0.03537 | -0.094 | 7.8117
-0.5 | 0.3338 | 0.03395 | -0.0917 | 9.8321
0 | 0.3909 | 0.03296 | -0.0895 | 11.8598
0.5 | 0.445 | 0.032 | -0.0873 | 13.9062
1 | 0.4935 | 0.03179 | -0.0843 | 15.5237
1.5 | 0.5437 | 0.03081 | -0.0828 | 17.6469
2 | 0.59 | 0.03206 | -0.0803 | 18.403
2.5 | 0.644 | 0.03301 | -0.0786 | 19.5092
3 | 0.7024 | 0.03374 | -0.0771 | 20.818
4.5 | 0.8273 | 0.03849 | -0.0691 | 21.4939
5.5 | 0.8852 | 0.04389 | -0.0633 | 20.1686
6 | 0.936 | 0.0453 | -0.0613 | 20.6623
6.5 | 0.9315 | 0.05099 | -0.0584 | 18.2683
7 | 0.978 | 0.0529 | -0.0563 | 18.4877
7.5 | 0.9745 | 0.05904 | -0.0543 | 16.5058
8 | 1.0265 | 0.06035 | -0.0517 | 17.0091
8.5 | 1.1544 | 0.04912 | -0.0419 | 23.5016
9 | 1.2245 | 0.04275 | -0.0318 | 28.6433
9.5 | 1.1833 | 0.05123 | -0.029 | 23.0978
10 | 1.1494 | 0.06076 | -0.0282 | 18.9171
10.5 | 1.1383 | 0.06852 | -0.0269 | 16.6127
11 | 1.1612 | 0.07315 | -0.0223 | 15.8742
11.5 | 1.1647 | 0.08114 | -0.0213 | 14.3542
12 | 1.1489 | 0.09234 | -0.0242 | 12.4421
12.5 | 1.1211 | 0.10588 | -0.0305 | 10.5884
13 | 1.0864 | 0.12197 | -0.0401 | 8.9071
13.5 | 1.053 | 0.14007 | -0.0519 | 7.5177
14 | 1.0338 | 0.15765 | -0.0627 | 6.5576

## 17. Re 250k Mach 0.00 (1)
BIGFOIL.COM POLAR EXPORT
NACA65-710 a=0.2
NACA65-710 a=0.2 |  |  |  | Cl Max: | 1.272 | at alpha= | 9.5 | deg
JavaFoil+Calcfoil stall+Eppler ext transition |  |  |  | L/D Max: | 90.351 | at alpha= | 5 | deg
Re: | 250000 |  |  | Cd Min: | 0.00629 | at alpha= | 0 | deg
Mach: | 0 |  |  | Cl=0 at alpha= | -3.6591 | deg
|  |  |  | @ Cl=0.1, Cd= | 0.034674
|  |  |  | @ Cl=0.4, Cd= | 0.011678
|  |  |  | @ Cl=0.6, Cd= | 0.010427
alpha (deg) | Cl | Cd | Cm | Cl/Cd
-15.5 | -0.238 | 0.18514 | -0.019 | -1.283
-15 | -0.247 | 0.17677 | -0.019 | -1.396
-14.5 | -0.256 | 0.16447 | -0.019 | -1.557
-14 | -0.265 | 0.15994 | -0.019 | -1.658
-13.5 | -0.274 | 0.14576 | -0.019 | -1.88
-13 | -0.282 | 0.14044 | -0.019 | -2.011
-12.5 | -0.29 | 0.13142 | -0.019 | -2.207
-12 | -0.297 | 0.11983 | -0.019 | -2.476
-11.5 | -0.302 | 0.11065 | -0.019 | -2.73
-11 | -0.306 | 0.10082 | -0.019 | -3.034
-10.5 | -0.308 | 0.11681 | -0.019 | -2.634
-10 | -0.307 | 0.10748 | -0.019 | -2.859
-9.5 | -0.304 | 0.09734 | -0.018 | -3.124
-9 | -0.298 | 0.08474 | -0.019 | -3.515
-8.5 | -0.288 | 0.07823 | -0.019 | -3.685
-8 | -0.275 | 0.07178 | -0.019 | -3.829
-7.5 | -0.258 | 0.0675 | -0.018 | -3.815
-7 | -0.236 | 0.06205 | -0.018 | -3.806
-6.5 | -0.211 | 0.05684 | -0.018 | -3.707
-6 | -0.181 | 0.0514 | -0.019 | -3.53
-5.5 | -0.148 | 0.04748 | -0.02 | -3.124
-5 | -0.112 | 0.0446 | -0.02 | -2.508
-4.5 | -0.072 | 0.04154 | -0.021 | -1.742
-4 | -0.03 | 0.03929 | -0.022 | -0.772
-3.5 | 0.014 | 0.03746 | -0.022 | 0.367
-3 | 0.059 | 0.03573 | -0.023 | 1.663
-2.5 | 0.106 | 0.03452 | -0.023 | 3.077
-2 | 0.154 | 0.03327 | -0.024 | 4.622
-1.5 | 0.202 | 0.03207 | -0.025 | 6.293
-1 | 0.25 | 0.03143 | -0.025 | 7.943
-0.5 | 0.298 | 0.03063 | -0.027 | 9.72
0 | 0.429 | 0.00629 | -0.028 | 68.268
0.5 | 0.488 | 0.00692 | -0.029 | 70.43
1 | 0.545 | 0.01036 | -0.063 | 52.649
1.5 | 0.602 | 0.01043 | -0.063 | 57.747
2 | 0.659 | 0.00904 | -0.064 | 72.904
2.5 | 0.716 | 0.00927 | -0.064 | 77.226
3 | 0.772 | 0.00944 | -0.065 | 81.785
3.5 | 0.828 | 0.00973 | -0.065 | 85.118
4 | 0.884 | 0.01008 | -0.065 | 87.652
4.5 | 0.939 | 0.01048 | -0.066 | 89.541
5 | 0.993 | 0.01099 | -0.066 | 90.351
5.5 | 1.044 | 0.01168 | -0.067 | 89.385
6 | 1.094 | 0.01254 | -0.067 | 87.211
6.5 | 1.141 | 0.01372 | -0.068 | 83.168
7 | 1.174 | 0.01996 | -0.067 | 58.807
7.5 | 1.21 | 0.02111 | -0.068 | 57.338
8 | 1.238 | 0.02238 | -0.068 | 55.329
8.5 | 1.258 | 0.02372 | -0.068 | 53.038
9 | 1.269 | 0.02547 | -0.069 | 49.847
9.5 | 1.272 | 0.02665 | -0.069 | 47.746
10 | 1.065 | 0.06808 | -0.024 | 15.649
10.5 | 1.055 | 0.07332 | -0.019 | 14.386
11 | 1.037 | 0.07936 |  | 13.07
11.5 | 1.014 | 0.08482 | -0.02 | 11.95
12 | 0.984 | 0.09021 | -0.018 | 10.904
12.5 | 0.949 | 0.09732 | -0.02 | 9.75
13 | 0.91 | 0.10332 | -0.02 | 8.809
13.5 | 0.869 | 0.11146 | -0.02 | 7.793
14 | 0.825 | 0.12218 | -0.021 | 6.754
14.5 | 0.781 | 0.13119 | -0.021 | 5.953

## 18. Re 250k Mach 0.00 (2)
BIGFOIL.COM POLAR EXPORT
NACA65-710 a=0.2
NACA65-710 a=0.2 |  |  |  | Cl Max: | 1.2977 | at alpha= | 13.5 | deg
XFOIL ncrit=9 |  |  |  | L/D Max: | 93.4104 | at alpha= | 7 | deg
Re: | 250000 |  |  | Cd Min: | 0.23324 | at alpha= | -19.5 | deg
Mach: | 0 |  |  | Cl=0 at alpha= | -4.1763 | deg
|  |  |  | @ Cl=0.1, Cd= | 0.028878
|  |  |  | @ Cl=0.4, Cd= | 0.013763
|  |  |  | @ Cl=0.6, Cd= | 0.0102
alpha (deg) | Cl | Cd | Cm | Cl/Cd
-19.5 | -0.5935 | 0.23324 | 0.0337 | -2.5446
-19 | -0.5756 | 0.22646 | 0.0301 | -2.5417
-18.5 | -0.5573 | 0.22021 | 0.0261 | -2.5308
-18 | -0.5391 | 0.21401 | 0.0221 | -2.519
-17.5 | -0.5208 | 0.2077 | 0.0182 | -2.5075
-17 | -0.5025 | 0.2013 | 0.0143 | -2.4963
-16.5 | -0.484 | 0.19514 | 0.0101 | -2.4803
-16 | -0.4668 | 0.18955 | 0.0058 | -2.4627
-15.5 | -0.4521 | 0.18442 | 0.0012 | -2.4515
-15 | -0.4388 | 0.17917 | -0.0032 | -2.4491
-14 | -0.4012 | 0.16181 | -0.0082 | -2.4795
-13.5 | -0.3848 | 0.15507 | -0.0113 | -2.4815
-13 | -0.3695 | 0.14854 | -0.0144 | -2.4875
-12.5 | -0.3542 | 0.14198 | -0.0177 | -2.4947
-12 | -0.3393 | 0.13542 | -0.021 | -2.5055
-11.5 | -0.325 | 0.12967 | -0.0254 | -2.5064
-11 | -0.3186 | 0.12572 | -0.0316 | -2.5342
-10.5 | -0.3067 | 0.11991 | -0.0368 | -2.5578
-10 | -0.2876 | 0.10978 | -0.0381 | -2.6198
-9.5 | -0.2634 | 0.10219 | -0.042 | -2.5776
-9 | -0.2277 | 0.09406 | -0.0512 | -2.4208
-8.5 | -0.2095 | 0.08787 | -0.0557 | -2.3842
-8 | -0.2042 | 0.08274 | -0.057 | -2.468
-7.5 | -0.2023 | 0.07774 | -0.0586 | -2.6023
-7 | -0.1933 | 0.07237 | -0.0655 | -2.671
-6.5 | -0.1663 | 0.06733 | -0.072 | -2.4699
-6 | -0.1343 | 0.06156 | -0.075 | -2.1816
-5.5 | -0.1186 | 0.05212 | -0.0757 | -2.2755
-5 | -0.0826 | 0.04682 | -0.0771 | -1.7642
-4.5 | -0.0279 | 0.04304 | -0.0785 | -0.64823
-4 | 0.0152 | 0.03631 | -0.0789 | 0.41862
-3.5 | 0.0566 | 0.03148 | -0.0791 | 1.798
-3 | 0.1118 | 0.02817 | -0.0784 | 3.9688
-2 | 0.2127 | 0.02174 | -0.0781 | 9.7838
-1.5 | 0.2738 | 0.01872 | -0.0761 | 14.6261
-1 | 0.3288 | 0.01587 | -0.0753 | 20.7183
-0.5 | 0.3822 | 0.01406 | -0.0745 | 27.1835
0 | 0.4349 | 0.01318 | -0.0739 | 32.997
0.5 | 0.4882 | 0.01254 | -0.0736 | 38.9314
1 | 0.5676 | 0.0101 | -0.0779 | 56.198
1.5 | 0.6161 | 0.01025 | -0.0767 | 60.1073
2 | 0.6656 | 0.01043 | -0.0757 | 63.8159
2.5 | 0.7164 | 0.01061 | -0.075 | 67.5212
3 | 0.7682 | 0.01079 | -0.0744 | 71.1956
3.5 | 0.8206 | 0.01097 | -0.074 | 74.804
4 | 0.8733 | 0.01117 | -0.0737 | 78.1826
4.5 | 0.9258 | 0.01138 | -0.0733 | 81.3533
5 | 0.9779 | 0.0116 | -0.073 | 84.3017
5.5 | 1.0297 | 0.01185 | -0.0726 | 86.8945
6 | 1.0813 | 0.01211 | -0.0721 | 89.2898
6.5 | 1.13 | 0.01223 | -0.071 | 92.3957
7 | 1.1723 | 0.01255 | -0.0689 | 93.4104
7.5 | 1.213 | 0.01334 | -0.0669 | 90.9295
8 | 1.2431 | 0.01475 | -0.0635 | 84.278
8.5 | 1.2298 | 0.01838 | -0.0545 | 66.9097
9 | 1.203 | 0.02299 | -0.0452 | 52.3271
9.5 | 1.2066 | 0.02644 | -0.0407 | 45.6354
10 | 1.2023 | 0.03089 | -0.0365 | 38.922
10.5 | 1.2152 | 0.03427 | -0.0341 | 35.4596
11 | 1.2126 | 0.03933 | -0.0307 | 30.8314
11.5 | 1.2279 | 0.04295 | -0.0287 | 28.5891
12.5 | 1.2717 | 0.0512 | -0.0237 | 24.8379
13 | 1.2926 | 0.05655 | -0.0216 | 22.8576
13.5 | 1.2977 | 0.06313 | -0.0203 | 20.556
14 | 1.2924 | 0.0702 | -0.0199 | 18.4103
14.5 | 1.2753 | 0.07881 | -0.0207 | 16.182
15 | 1.2502 | 0.08908 | -0.023 | 14.0346
15.5 | 1.2189 | 0.10119 | -0.0274 | 12.0457
16 | 1.1558 | 0.12151 | -0.0378 | 9.512
16.5 | 1.1008 | 0.14382 | -0.0514 | 7.654
17 | 1.0597 | 0.16599 | -0.0654 | 6.3841
17.5 | 1.0213 | 0.20251 | -0.0806 | 5.0432
18 | 1.0182 | 0.21803 | -0.0919 | 4.67
18.5 | 1.0291 | 0.22634 | -0.0968 | 4.5467

## 19. Re 250k Mach 0.10 (1)
BIGFOIL.COM POLAR EXPORT
NACA65-710 a=0.2
NACA65-710 a=0.2 |  |  |  | Cl Max: | 1.269 | at alpha= | 9 | deg
JavaFoil+Calcfoil stall+Eppler ext transition |  |  |  | L/D Max: | 90.061 | at alpha= | 5 | deg
Re: | 250000 |  |  | Cd Min: | 0.00632 | at alpha= | 0 | deg
Mach: | 0.1 |  |  | Cl=0 at alpha= | -3.6591 | deg
|  |  |  | @ Cl=0.1, Cd= | 0.034519
|  |  |  | @ Cl=0.4, Cd= | 0.012039
|  |  |  | @ Cl=0.6, Cd= | 0.010447
alpha (deg) | Cl | Cd | Cm | Cl/Cd
-15 | -0.209 | 0.18698 | -0.019 | -1.12
-14.5 | -0.22 | 0.17889 | -0.02 | -1.231
-14 | -0.231 | 0.16089 | -0.02 | -1.436
-13.5 | -0.242 | 0.14796 | -0.02 | -1.634
-13 | -0.252 | 0.14665 | -0.02 | -1.719
-12.5 | -0.262 | 0.13097 | -0.019 | -2
-12 | -0.271 | 0.12005 | -0.019 | -2.257
-11.5 | -0.279 | 0.11562 | -0.02 | -2.412
-11 | -0.285 | 0.10267 | -0.019 | -2.778
-10.5 | -0.29 | 0.12401 | -0.019 | -2.335
-10 | -0.292 | 0.09272 | -0.02 | -3.147
-9.5 | -0.291 | 0.10259 | -0.019 | -2.838
-9 | -0.287 | 0.0884 | -0.019 | -3.25
-8.5 | -0.28 | 0.08019 | -0.019 | -3.491
-8 | -0.269 | 0.07234 | -0.019 | -3.712
-7.5 | -0.253 | 0.06934 | -0.018 | -3.648
-7 | -0.233 | 0.06352 | -0.018 | -3.669
-6.5 | -0.209 | 0.0579 | -0.018 | -3.607
-6 | -0.18 | 0.05174 | -0.019 | -3.486
-5.5 | -0.148 | 0.048 | -0.02 | -3.081
-5 | -0.112 | 0.04466 | -0.02 | -2.503
-4.5 | -0.072 | 0.04212 | -0.021 | -1.72
-4 | -0.03 | 0.03942 | -0.022 | -0.772
-3.5 | 0.014 | 0.03766 | -0.022 | 0.366
-3 | 0.06 | 0.03571 | -0.023 | 1.67
-2.5 | 0.107 | 0.03431 | -0.023 | 3.11
-2 | 0.155 | 0.03317 | -0.024 | 4.657
-1.5 | 0.203 | 0.0321 | -0.025 | 6.318
-1 | 0.251 | 0.03141 | -0.026 | 7.988
-0.5 | 0.299 | 0.03067 | -0.027 | 9.755
0 | 0.431 | 0.00632 | -0.028 | 68.227
0.5 | 0.49 | 0.00695 | -0.029 | 70.479
1 | 0.548 | 0.01042 | -0.063 | 52.572
1.5 | 0.605 | 0.01045 | -0.064 | 57.923
2 | 0.662 | 0.00907 | -0.064 | 73.001
2.5 | 0.719 | 0.00931 | -0.064 | 77.271
3 | 0.776 | 0.00948 | -0.065 | 81.81
3.5 | 0.832 | 0.00978 | -0.065 | 85.05
4 | 0.888 | 0.01014 | -0.066 | 87.541
4.5 | 0.943 | 0.01054 | -0.066 | 89.459
5 | 0.997 | 0.01107 | -0.067 | 90.061
5.5 | 1.049 | 0.01178 | -0.067 | 89.024
6 | 1.099 | 0.01265 | -0.068 | 86.829
6.5 | 1.136 | 0.019 | -0.067 | 59.821
7 | 1.178 | 0.02014 | -0.068 | 58.507
7.5 | 1.215 | 0.02133 | -0.068 | 56.94
8 | 1.241 | 0.02262 | -0.068 | 54.889
8.5 | 1.26 | 0.02397 | -0.069 | 52.574
9 | 1.269 | 0.02573 | -0.069 | 49.341
9.5 | 1.069 | 0.06256 | -0.031 | 17.094
10 | 1.061 | 0.06867 | -0.024 | 15.456
10.5 | 1.047 | 0.07384 | -0.016 | 14.185
11 | 1.026 | 0.07982 |  | 12.856
11.5 | 0.998 | 0.08763 |  | 11.387
12 | 0.963 | 0.09058 | -0.018 | 10.636
12.5 | 0.924 | 0.09797 | -0.02 | 9.427
13 | 0.88 | 0.10406 | -0.02 | 8.453
13.5 | 0.833 | 0.11248 | -0.02 | 7.403
14 | 0.784 | 0.12413 | -0.021 | 6.319

## 20. Re 250k Mach 0.10 (2)
BIGFOIL.COM POLAR EXPORT
NACA65-710 a=0.2
NACA65-710 a=0.2 |  |  |  | Cl Max: | 1.287 | at alpha= | 13 | deg
XFOIL ncrit=9 |  |  |  | L/D Max: | 93.1621 | at alpha= | 7 | deg
Re: | 250000 |  |  | Cd Min: | 0.23367 | at alpha= | -19.5 | deg
Mach: | 0.1 |  |  | Cl=0 at alpha= | -4.184 | deg
|  |  |  | @ Cl=0.1, Cd= | 0.029171
|  |  |  | @ Cl=0.4, Cd= | 0.013869
|  |  |  | @ Cl=0.6, Cd= | 0.010234
alpha (deg) | Cl | Cd | Cm | Cl/Cd
-19.5 | -0.595 | 0.23367 | 0.0341 | -2.5463
-19 | -0.5769 | 0.227 | 0.0304 | -2.5414
-18.5 | -0.5584 | 0.22072 | 0.0263 | -2.5299
-18 | -0.5401 | 0.21449 | 0.0223 | -2.5181
-17.5 | -0.5215 | 0.20814 | 0.0183 | -2.5055
-17 | -0.503 | 0.20172 | 0.0143 | -2.4936
-16.5 | -0.4844 | 0.19562 | 0.0101 | -2.4762
-16 | -0.4672 | 0.19007 | 0.0057 | -2.458
-15.5 | -0.4525 | 0.18494 | 0.0011 | -2.4467
-15 | -0.4391 | 0.17967 | -0.0033 | -2.4439
-14 | -0.4004 | 0.16205 | -0.0082 | -2.4708
-13.5 | -0.384 | 0.15535 | -0.0114 | -2.4718
-13 | -0.3684 | 0.14879 | -0.0145 | -2.476
-12.5 | -0.353 | 0.14222 | -0.0178 | -2.4821
-12 | -0.3378 | 0.13565 | -0.0212 | -2.4902
-11.5 | -0.3239 | 0.13014 | -0.0259 | -2.4889
-11 | -0.3174 | 0.12612 | -0.032 | -2.5167
-10.5 | -0.305 | 0.12021 | -0.0372 | -2.5372
-10 | -0.2838 | 0.10966 | -0.0378 | -2.588
-9.5 | -0.2591 | 0.10221 | -0.0426 | -2.535
-9 | -0.2242 | 0.09418 | -0.0517 | -2.3805
-8.5 | -0.2074 | 0.08814 | -0.0557 | -2.3531
-8 | -0.2018 | 0.083 | -0.0571 | -2.4313
-7.5 | -0.1991 | 0.07799 | -0.0587 | -2.5529
-7 | -0.1908 | 0.07287 | -0.0662 | -2.6184
-6.5 | -0.1647 | 0.06774 | -0.0722 | -2.4314
-6 | -0.1333 | 0.06191 | -0.0752 | -2.1531
-5.5 | -0.118 | 0.05249 | -0.0759 | -2.248
-5 | -0.0823 | 0.04716 | -0.0773 | -1.7451
-4.5 | -0.0268 | 0.04349 | -0.0788 | -0.61623
-4 | 0.0156 | 0.03656 | -0.0794 | 0.4267
-3.5 | 0.0571 | 0.03171 | -0.0796 | 1.8007
-3 | 0.1127 | 0.02842 | -0.0788 | 3.9655
-2 | 0.2139 | 0.02187 | -0.0785 | 9.7805
-1.5 | 0.2753 | 0.01883 | -0.0765 | 14.6203
-1 | 0.3306 | 0.01597 | -0.0758 | 20.7013
-0.5 | 0.3844 | 0.01414 | -0.0749 | 27.1853
0 | 0.4374 | 0.01322 | -0.0743 | 33.0862
0.5 | 0.491 | 0.01259 | -0.074 | 38.9992
1 | 0.5707 | 0.01015 | -0.0783 | 56.2266
1.5 | 0.6197 | 0.01029 | -0.0771 | 60.2235
2 | 0.6694 | 0.01047 | -0.0761 | 63.9351
2.5 | 0.7204 | 0.01066 | -0.0754 | 67.5797
3 | 0.7724 | 0.01084 | -0.0748 | 71.2546
3.5 | 0.825 | 0.01103 | -0.0743 | 74.796
4 | 0.8779 | 0.01123 | -0.074 | 78.1745
4.5 | 0.9307 | 0.01145 | -0.0736 | 81.2838
5 | 0.9832 | 0.01167 | -0.0732 | 84.2502
5.5 | 1.0356 | 0.01192 | -0.0728 | 86.8792
6 | 1.0878 | 0.01218 | -0.0723 | 89.3103
6.5 | 1.1359 | 0.01231 | -0.071 | 92.2746
7 | 1.1785 | 0.01265 | -0.0689 | 93.1621
7.5 | 1.2186 | 0.01349 | -0.0666 | 90.3336
8 | 1.2464 | 0.01502 | -0.0628 | 82.9827
8.5 | 1.2268 | 0.01884 | -0.053 | 65.1168
9 | 1.2027 | 0.02346 | -0.0444 | 51.266
9.5 | 1.2058 | 0.02704 | -0.0399 | 44.5932
10 | 1.2013 | 0.03161 | -0.0359 | 38.0038
10.5 | 1.2132 | 0.03515 | -0.0334 | 34.5149
11 | 1.2112 | 0.04023 | -0.0301 | 30.1069
11.5 | 1.2261 | 0.04398 | -0.0281 | 27.8786
12.5 | 1.27 | 0.05251 | -0.023 | 24.1859
13 | 1.287 | 0.0583 | -0.0209 | 22.0755
13.5 | 1.2865 | 0.06561 | -0.0197 | 19.6083
14 | 1.2719 | 0.07408 | -0.0198 | 17.1693
14.5 | 1.2452 | 0.08449 | -0.0215 | 14.7378
15 | 1.2095 | 0.09723 | -0.0256 | 12.4396
15.5 | 1.1744 | 0.11104 | -0.0321 | 10.5764
16 | 1.1309 | 0.12862 | -0.0421 | 8.7926
16.5 | 1.0873 | 0.14902 | -0.0549 | 7.2963
17 | 1.0207 | 0.19278 | -0.077 | 5.2946
17.5 | 1.0231 | 0.20396 | -0.0816 | 5.0162
18 | 1.0205 | 0.21924 | -0.0928 | 4.6547

## 21. Re 250k Mach 0.25 (1)
BIGFOIL.COM POLAR EXPORT
NACA65-710 a=0.2
NACA65-710 a=0.2 |  |  |  | Cl Max: | 1.267 | at alpha= | 8.5 | deg
JavaFoil+Calcfoil stall+Eppler ext transition |  |  |  | L/D Max: | 88.819 | at alpha= | 5 | deg
Re: | 250000 |  |  | Cd Min: | 0.00703 | at alpha= | 0 | deg
Mach: | 0.25 |  |  | Cl=0 at alpha= | -3.6556 | deg
|  |  |  | @ Cl=0.1, Cd= | 0.035207
|  |  |  | @ Cl=0.4, Cd= | 0.014558
|  |  |  | @ Cl=0.6, Cd= | 0.13505
alpha (deg) | Cl | Cd | Cm | Cl/Cd
-12.5 | -0.051 | 0.18944 | -0.021 | -0.268
-12 | -0.048 | 0.16736 | -0.021 | -0.286
-11.5 | -0.045 | 0.14309 | -0.022 | -0.315
-11 | -0.042 | 0.12679 | -0.022 | -0.333
-10.5 | -0.108 | 0.12097 | -0.021 | -0.895
-10 | -0.144 | 0.10623 | -0.021 | -1.355
-9.5 | -0.171 | 0.09848 | -0.021 | -1.734
-9 | -0.191 | 0.09203 | -0.021 | -2.076
-8.5 | -0.205 | 0.08025 | -0.02 | -2.555
-8 | -0.212 | 0.07589 | -0.02 | -2.799
-7.5 | -0.213 | 0.08507 | -0.019 | -2.5
-7 | -0.206 | 0.07457 | -0.019 | -2.759
-6.5 | -0.192 | 0.06549 | -0.019 | -2.926
-6 | -0.171 | 0.05841 | -0.019 | -2.919
-5.5 | -0.143 | 0.05119 | -0.02 | -2.796
-5 | -0.11 | 0.04684 | -0.02 | -2.351
-4.5 | -0.072 | 0.04346 | -0.021 | -1.664
-4 | -0.031 | 0.04076 | -0.022 | -0.752
-3.5 | 0.014 | 0.03867 | -0.023 | 0.362
-3 | 0.061 | 0.03632 | -0.023 | 1.674
-2.5 | 0.109 | 0.03495 | -0.024 | 3.122
-2 | 0.158 | 0.03334 | -0.024 | 4.749
-1.5 | 0.208 | 0.03234 | -0.025 | 6.433
-1 | 0.258 | 0.03162 | -0.026 | 8.146
-0.5 | 0.307 | 0.03084 | -0.028 | 9.963
0 | 0.443 | 0.00703 | -0.029 | 62.904
0.5 | 0.503 | 0.00711 | -0.03 | 70.655
1 | 0.562 | 0.01055 | -0.065 | 53.251
1.5 | 0.621 | 0.01061 | -0.065 | 58.492
2 | 0.679 | 0.00927 | -0.066 | 73.263
2.5 | 0.737 | 0.00942 | -0.066 | 78.244
3 | 0.795 | 0.00972 | -0.067 | 81.785
3.5 | 0.853 | 0.01006 | -0.067 | 84.785
4 | 0.91 | 0.01045 | -0.067 | 87.037
4.5 | 0.966 | 0.01091 | -0.068 | 88.539
5 | 1.021 | 0.0115 | -0.068 | 88.819
5.5 | 1.074 | 0.01235 | -0.069 | 86.935
6 | 1.124 | 0.01357 | -0.069 | 82.809
6.5 | 1.161 | 0.01986 | -0.069 | 58.466
7 | 1.202 | 0.02122 | -0.069 | 56.655
7.5 | 1.236 | 0.02252 | -0.07 | 54.859
8 | 1.257 | 0.02399 | -0.07 | 52.405
8.5 | 1.267 | 0.02552 | -0.07 | 49.637
9 | 1.067 | 0.0593 | -0.036 | 17.99
9.5 | 1.049 | 0.06577 | -0.023 | 15.948
10 | 1.023 | 0.07162 | -0.023 | 14.286
10.5 | 0.983 | 0.07926 |  | 12.402
11 | 0.93 | 0.08882 |  | 10.467
11.5 | 0.864 | 0.09264 | -0.02 | 9.324
12 | 0.786 | 0.09998 | -0.02 | 7.863
12.5 | 0.699 | 0.11121 | -0.02 | 6.286
13 | 0.605 | 0.12409 | -0.021 | 4.873
13.5 | 0.505 | 0.13505 | -0.022 | 3.736

## 22. Re 250k Mach 0.25 (2)
BIGFOIL.COM POLAR EXPORT
NACA65-710 a=0.2
NACA65-710 a=0.2 |  |  |  | Cl Max: | 1.257 | at alpha= | 8 | deg
XFOIL ncrit=9 |  |  |  | L/D Max: | 91.6223 | at alpha= | 6.5 | deg
Re: | 250000 |  |  | Cd Min: | 0.24466 | at alpha= | -20 | deg
Mach: | 0.25 |  |  | Cl=0 at alpha= | -4.2249 | deg
|  |  |  | @ Cl=0.1, Cd= | 0.030701
|  |  |  | @ Cl=0.4, Cd= | 0.014712
|  |  |  | @ Cl=0.6, Cd= | 0.010441
alpha (deg) | Cl | Cd | Cm | Cl/Cd
-20 | -0.6235 | 0.24466 | 0.0395 | -2.5484
-19.5 | -0.6038 | 0.23664 | 0.0359 | -2.5516
-19 | -0.5848 | 0.23013 | 0.0317 | -2.5412
-18.5 | -0.5651 | 0.22365 | 0.0274 | -2.5267
-18 | -0.5457 | 0.21719 | 0.0232 | -2.5125
-17.5 | -0.5261 | 0.21066 | 0.019 | -2.4974
-17 | -0.5063 | 0.20422 | 0.0147 | -2.4792
-16.5 | -0.4873 | 0.19852 | 0.01 | -2.4547
-16 | -0.4699 | 0.19303 | 0.0053 | -2.4343
-15.5 | -0.4548 | 0.18784 | 0.0006 | -2.4212
-14.5 | -0.4149 | 0.17065 | -0.0054 | -2.4313
-14 | -0.397 | 0.16353 | -0.0085 | -2.4277
-13.5 | -0.3797 | 0.15685 | -0.0119 | -2.4208
-13 | -0.363 | 0.15019 | -0.0153 | -2.4169
-12.5 | -0.3465 | 0.14352 | -0.0189 | -2.4143
-12 | -0.3301 | 0.13703 | -0.0226 | -2.409
-11.5 | -0.3189 | 0.13269 | -0.0284 | -2.4033
-11 | -0.3105 | 0.12806 | -0.0344 | -2.4246
-10.5 | -0.2896 | 0.11806 | -0.0364 | -2.453
-10 | -0.2688 | 0.11021 | -0.0384 | -2.439
-9.5 | -0.2361 | 0.10229 | -0.0467 | -2.3081
-9 | -0.2075 | 0.09497 | -0.054 | -2.1849
-8.5 | -0.1968 | 0.08956 | -0.056 | -2.1974
-8 | -0.1897 | 0.08444 | -0.0576 | -2.2466
-7.5 | -0.1845 | 0.07971 | -0.0605 | -2.3146
-7 | -0.1798 | 0.07544 | -0.0683 | -2.3834
-6.5 | -0.1571 | 0.06982 | -0.073 | -2.2501
-6 | -0.1377 | 0.06099 | -0.076 | -2.2577
-5.5 | -0.1144 | 0.05444 | -0.0763 | -2.1014
-5 | -0.0781 | 0.04885 | -0.0787 | -1.5988
-4.5 | -0.0214 | 0.04552 | -0.0807 | -0.47012
-4 | 0.0175 | 0.03782 | -0.0817 | 0.46272
-3.5 | 0.0604 | 0.03293 | -0.0821 | 1.8342
-3 | 0.1176 | 0.02971 | -0.0812 | 3.9583
-2 | 0.2209 | 0.02259 | -0.081 | 9.7787
-1.5 | 0.2833 | 0.01904 | -0.0789 | 14.8792
-1 | 0.3407 | 0.01649 | -0.0782 | 20.661
-0.5 | 0.397 | 0.01478 | -0.0774 | 26.8606
0 | 0.4511 | 0.01355 | -0.0766 | 33.2915
0.5 | 0.5064 | 0.01288 | -0.0761 | 39.3168
1 | 0.5886 | 0.0104 | -0.0807 | 56.5962
1.5 | 0.6386 | 0.01058 | -0.0793 | 60.3592
2 | 0.69 | 0.01076 | -0.0782 | 64.1264
2.5 | 0.743 | 0.01092 | -0.0774 | 68.0403
3 | 0.7968 | 0.0111 | -0.0767 | 71.7838
3.5 | 0.8508 | 0.01131 | -0.0761 | 75.2255
4 | 0.9053 | 0.01152 | -0.0756 | 78.5851
4.5 | 0.96 | 0.01176 | -0.0751 | 81.6327
5 | 1.0136 | 0.01203 | -0.0745 | 84.256
5.5 | 1.0674 | 0.01231 | -0.0738 | 86.71
6 | 1.1214 | 0.01261 | -0.073 | 88.9294
6.5 | 1.1691 | 0.01276 | -0.071 | 91.6223
7.5 | 1.2462 | 0.01442 | -0.0647 | 86.4216
8 | 1.257 | 0.01663 | -0.0581 | 75.5863
8.5 | 1.217 | 0.02142 | -0.0467 | 56.8161
9 | 1.2018 | 0.02622 | -0.0405 | 45.8352
9.5 | 1.2018 | 0.03054 | -0.0365 | 39.3517
10 | 1.194 | 0.03586 | -0.033 | 33.2962
10.5 | 1.203 | 0.04009 | -0.0306 | 30.0075
11 | 1.2036 | 0.04529 | -0.0276 | 26.5754
11.5 | 1.219 | 0.04949 | -0.0253 | 24.6312
12 | 1.2365 | 0.0545 | -0.0223 | 22.6881
12.5 | 1.2504 | 0.06025 | -0.0204 | 20.7535
13 | 1.2468 | 0.06813 | -0.0195 | 18.3003

## 23. Re 250k Mach 0.50 (1)
BIGFOIL.COM POLAR EXPORT
NACA65-710 a=0.2
NACA65-710 a=0.2 |  |  |  | Cl Max: | 1.284 | at alpha= | 7 | deg
JavaFoil+Calcfoil stall+Eppler ext transition |  |  |  | L/D Max: | 82.745 | at alpha= | 4 | deg
Re: | 250000 |  |  | Cd Min: | 0.0078 | at alpha= | 0 | deg
Mach: | 0.5 |  |  | Cl=0 at alpha= | -3.6936 | deg
|  |  |  | @ Cl=0.1, Cd= | 0.0385
|  |  |  | @ Cl=0.4, Cd= | 0.022632
|  |  |  | @ Cl=0.6, Cd= | 0.0101
alpha (deg) | Cl | Cd | Cm | Cl/Cd
-20 | -0.897 | 0.26816 | -0.031 | -3.344
-19.5 | -0.868 | 0.24823 | -0.03 | -3.495
-19 | -0.84 | 0.24215 | -0.029 | -3.469
-18.5 | -0.813 | 0.23607 | -0.029 | -3.444
-18 | -0.786 | 0.23136 | -0.03 | -3.397
-17.5 | -0.759 | 0.22794 | -0.03 | -3.329
-17 | -0.732 | 0.22338 | -0.03 | -3.275
-16.5 | -0.704 | 0.21782 | -0.03 | -3.233
-16 | -0.677 | 0.21499 | -0.03 | -3.149
-15.5 | -0.648 | 0.19965 | -0.028 | -3.246
-15 | -0.621 | 0.19605 | -0.028 | -3.166
-14.5 | -0.593 | 0.19359 | -0.028 | -3.066
-14 | -0.566 | 0.16904 | -0.028 | -3.35
-13.5 | -0.539 | 0.16481 | -0.029 | -3.27
-13 | -0.512 | 0.15954 | -0.029 | -3.206
-12.5 | -0.484 | 0.15716 | -0.029 | -3.08
-12 | -0.457 | 0.15217 | -0.029 | -3.001
-11.5 | -0.428 | 0.14437 | -0.027 | -2.967
-11 | -0.401 | 0.14863 | -0.027 | -2.698
-10.5 | -0.374 | 0.14559 | -0.027 | -2.566
-10 | -0.346 | 0.14268 | -0.027 | -2.427
-9.5 | -0.319 | 0.1359 | -0.027 | -2.346
-9 | -0.292 | 0.13251 | -0.027 | -2.2
-8.5 | -0.264 | 0.13266 | -0.028 | -1.991
-8 | -0.237 | 0.13048 | -0.028 | -1.815
-7.5 | -0.209 | 0.10859 | -0.025 | -1.926
-7 | -0.182 | 0.10519 | -0.025 | -1.73
-6.5 | -0.155 | 0.11137 | -0.025 | -1.389
-6 | -0.127 | 0.0965 | -0.026 | -1.321
-5.5 | -0.1 | 0.09551 | -0.026 | -1.049
-5 | -0.073 | 0.10001 | -0.026 | -0.73
-4.5 | -0.046 | 0.06616 | -0.024 | -0.693
-4 | -0.019 | 0.0519 | -0.024 | -0.361
-3.5 | 0.012 | 0.05085 | -0.023 | 0.244
-3 | 0.062 | 0.04096 | -0.024 | 1.526
-2.5 | 0.117 | 0.0374 | -0.026 | 3.139
-2 | 0.174 | 0.03489 | -0.026 | 4.981
-1.5 | 0.231 | 0.03379 | -0.027 | 6.825
-1 | 0.287 | 0.03276 | -0.028 | 8.745
-0.5 | 0.342 | 0.03219 | -0.029 | 10.638
0 | 0.49 | 0.0078 | -0.031 | 62.791
0.5 | 0.556 | 0.0079 | -0.032 | 70.443
1 | 0.622 | 0.0112 | -0.072 | 55.495
1.5 | 0.687 | 0.01143 | -0.072 | 60.077
2 | 0.751 | 0.01027 | -0.073 | 73.114
2.5 | 0.815 | 0.01054 | -0.073 | 77.371
3 | 0.879 | 0.011 | -0.074 | 79.89
3.5 | 0.942 | 0.01149 | -0.074 | 81.934
4 | 1.005 | 0.01214 | -0.075 | 82.745
4.5 | 1.067 | 0.01301 | -0.075 | 82.001
5 | 1.126 | 0.01414 | -0.075 | 79.626
5.5 | 1.179 | 0.01558 | -0.076 | 75.705
6 | 1.219 | 0.02303 | -0.076 | 52.933
6.5 | 1.26 | 0.02488 | -0.076 | 50.641
7 | 1.284 | 0.02697 | -0.076 | 47.618
7.5 | 1.078 | 0.05192 | -0.031 | 20.766
8 | 0.986 | 0.06116 | -0.026 | 16.119
8.5 | 0.641 | 0.08 | -0.02 | 8.015
9 | 0.667 | 0.10908 | -0.024 | 6.114
9.5 | 0.693 | 0.11286 | -0.03 | 6.139
10 | 0.718 | 0.12061 | -0.03 | 5.955
10.5 | 0.743 | 0.12798 | -0.03 | 5.808
11 | 0.769 | 0.14241 | -0.035 | 5.403
11.5 | 0.795 | 0.15063 | -0.035 | 5.275
12 | 0.82 | 0.15545 | -0.035 | 5.273

## 24. Re 250k Mach 0.50 (2)
BIGFOIL.COM POLAR EXPORT
NACA65-710 a=0.2
NACA65-710 a=0.2 |  |  |  | Cl Max: | 1.3081 | at alpha= | 7 | deg
XFOIL ncrit=9 |  |  |  | L/D Max: | 82.3011 | at alpha= | 6 | deg
Re: | 250000 |  |  | Cd Min: | 0.26218 | at alpha= | -20 | deg
Mach: | 0.5 |  |  | Cl=0 at alpha= | -4.4683 | deg
|  |  |  | @ Cl=0.1, Cd= | 0.036214
|  |  |  | @ Cl=0.4, Cd= | 0.01869
|  |  |  | @ Cl=0.6, Cd= | 0.014105
alpha (deg) | Cl | Cd | Cm | Cl/Cd
-20 | -0.6733 | 0.26218 | 0.0484 | -2.5681
-19.5 | -0.6493 | 0.25444 | 0.043 | -2.5519
-19 | -0.6254 | 0.24674 | 0.0377 | -2.5347
-18.5 | -0.6009 | 0.23898 | 0.0324 | -2.5144
-18 | -0.5761 | 0.23163 | 0.027 | -2.4872
-17.5 | -0.5525 | 0.22557 | 0.021 | -2.4494
-16 | -0.4815 | 0.2015 | 0.0065 | -2.3896
-15.5 | -0.4579 | 0.1932 | 0.0024 | -2.3701
-15 | -0.4346 | 0.18569 | -0.0021 | -2.3405
-14.5 | -0.4118 | 0.17825 | -0.0066 | -2.3102
-14 | -0.389 | 0.17088 | -0.0111 | -2.2765
-13.5 | -0.3663 | 0.16355 | -0.0157 | -2.2397
-13 | -0.3442 | 0.15674 | -0.0206 | -2.196
-12.5 | -0.3254 | 0.15142 | -0.0265 | -2.149
-12 | -0.3108 | 0.1465 | -0.0327 | -2.1215
-11.5 | -0.2809 | 0.13461 | -0.0349 | -2.0868
-10.5 | -0.2219 | 0.11888 | -0.0486 | -1.8666
-10 | -0.1987 | 0.11199 | -0.0534 | -1.7743
-9.5 | -0.1852 | 0.10637 | -0.0552 | -1.7411
-9 | -0.1733 | 0.10159 | -0.0579 | -1.7059
-8.5 | -0.1661 | 0.09781 | -0.0618 | -1.6982
-8 | -0.1562 | 0.0929 | -0.0655 | -1.6814
-7.5 | -0.1444 | 0.08742 | -0.0692 | -1.6518
-7 | -0.1225 | 0.07753 | -0.068 | -1.58
-6.5 | -0.1094 | 0.07178 | -0.0701 | -1.5241
-6 | -0.0986 | 0.06637 | -0.0736 | -1.4856
-5.5 | -0.0764 | 0.06073 | -0.0796 | -1.258
-5 | -0.0361 | 0.05693 | -0.087 | -0.63411
-4.5 | -0.0021 | 0.0497 | -0.0896 | -0.042254
-4 | 0.031 | 0.04272 | -0.0905 | 0.72566
-3.5 | 0.0785 | 0.03765 | -0.0916 | 2.085
-3 | 0.1396 | 0.03357 | -0.0921 | 4.1585
-2.5 | 0.1948 | 0.02975 | -0.0919 | 6.5479
-2 | 0.2522 | 0.02587 | -0.0915 | 9.7487
-1.5 | 0.311 | 0.02241 | -0.0912 | 13.8777
-1 | 0.384 | 0.01934 | -0.0887 | 19.8552
-0.5 | 0.448 | 0.01674 | -0.0876 | 26.7622
0 | 0.511 | 0.01514 | -0.0865 | 33.7517
0.5 | 0.5716 | 0.01435 | -0.0854 | 39.8328
1 | 0.6331 | 0.01382 | -0.0847 | 45.8104
2 | 0.7762 | 0.01218 | -0.0865 | 63.7274
2.5 | 0.8345 | 0.01242 | -0.085 | 67.19
3 | 0.8944 | 0.01268 | -0.0837 | 70.5363
3.5 | 0.9554 | 0.01294 | -0.0825 | 73.8331
4 | 1.0178 | 0.0132 | -0.0812 | 77.1061
4.5 | 1.0761 | 0.01365 | -0.0794 | 78.8352
5 | 1.1368 | 0.01405 | -0.0776 | 80.911
5.5 | 1.1946 | 0.01463 | -0.0753 | 81.6541
6 | 1.2518 | 0.01521 | -0.0725 | 82.3011
6.5 | 1.2912 | 0.01576 | -0.0667 | 81.9289
7 | 1.3081 | 0.01705 | -0.0582 | 76.7214
7.5 | 1.308 | 0.01958 | -0.0494 | 66.8029
8.5 | 1.2322 | 0.03268 | -0.036 | 37.705
9 | 1.2097 | 0.03986 | -0.0327 | 30.3487
9.5 | 1.1964 | 0.04702 | -0.0306 | 25.4445
10 | 1.1874 | 0.05423 | -0.0291 | 21.8956
11 | 1.1938 | 0.06715 | -0.0249 | 17.7781
11.5 | 1.1875 | 0.07555 | -0.0247 | 15.7181
12 | 1.1781 | 0.08548 | -0.0264 | 13.7822

## 25. Re 500k Mach 0.00 (1)
BIGFOIL.COM POLAR EXPORT
NACA65-710 a=0.2
NACA65-710 a=0.2 |  |  |  | Cl Max: | 1.279 | at alpha= | 9.5 | deg
JavaFoil+Calcfoil stall+Eppler ext transition |  |  |  | L/D Max: | 117.39 | at alpha= | 5 | deg
Re: | 500000 |  |  | Cd Min: | 0.00619 | at alpha= | 2 | deg
Mach: | 0 |  |  | Cl=0 at alpha= | -3.6591 | deg
|  |  |  | @ Cl=0.1, Cd= | 0.032639
|  |  |  | @ Cl=0.4, Cd= | 0.013293
|  |  |  | @ Cl=0.6, Cd= | 0.007951
alpha (deg) | Cl | Cd | Cm | Cl/Cd
-15.5 | -0.238 | 0.16942 | -0.021 | -1.403
-15 | -0.247 | 0.15795 | -0.021 | -1.564
-14.5 | -0.256 | 0.14303 | -0.02 | -1.792
-14 | -0.265 | 0.13493 | -0.02 | -1.967
-13.5 | -0.274 | 0.12501 | -0.02 | -2.194
-13 | -0.283 | 0.12215 | -0.021 | -2.314
-12.5 | -0.29 | 0.11733 | -0.021 | -2.474
-12 | -0.297 | 0.10286 | -0.02 | -2.886
-11.5 | -0.302 | 0.09831 | -0.02 | -3.074
-11 | -0.306 | 0.0898 | -0.02 | -3.408
-10.5 | -0.308 | 0.08642 | -0.02 | -3.563
-10 | -0.307 | 0.0829 | -0.02 | -3.709
-9.5 | -0.304 | 0.07653 | -0.02 | -3.975
-9 | -0.298 | 0.07157 | -0.02 | -4.164
-8.5 | -0.288 | 0.06596 | -0.02 | -4.371
-8 | -0.275 | 0.06371 | -0.019 | -4.315
-7.5 | -0.258 | 0.06054 | -0.019 | -4.255
-7 | -0.236 | 0.05623 | -0.019 | -4.201
-6.5 | -0.211 | 0.05178 | -0.019 | -4.071
-6 | -0.181 | 0.04743 | -0.02 | -3.826
-5.5 | -0.148 | 0.04403 | -0.021 | -3.37
-5 | -0.112 | 0.04146 | -0.022 | -2.7
-4.5 | -0.072 | 0.0389 | -0.022 | -1.862
-4 | -0.03 | 0.03685 | -0.023 | -0.824
-3.5 | 0.014 | 0.03525 | -0.023 | 0.39
-3 | 0.059 | 0.03359 | -0.023 | 1.769
-2.5 | 0.106 | 0.0325 | -0.024 | 3.269
-2 | 0.154 | 0.03147 | -0.025 | 4.89
-1.5 | 0.202 | 0.03059 | -0.026 | 6.602
-1 | 0.25 | 0.02975 | -0.027 | 8.401
-0.5 | 0.298 | 0.02918 | -0.028 | 10.216
0 | 0.43 | 0.00862 | -0.062 | 49.874
0.5 | 0.489 | 0.00857 | -0.063 | 57.042
1 | 0.547 | 0.00828 | -0.063 | 66.032
1.5 | 0.605 | 0.00792 | -0.064 | 76.429
2 | 0.663 | 0.00619 | -0.064 | 107.022
2.5 | 0.721 | 0.00627 | -0.065 | 114.921
3 | 0.778 | 0.00735 | -0.065 | 105.782
3.5 | 0.835 | 0.00759 | -0.066 | 110.053
4 | 0.891 | 0.00788 | -0.066 | 113.076
4.5 | 0.947 | 0.00812 | -0.067 | 116.68
5 | 1.001 | 0.00853 | -0.067 | 117.39
5.5 | 1.053 | 0.00914 | -0.067 | 115.198
6 | 1.103 | 0.00991 | -0.068 | 111.237
6.5 | 1.15 | 0.01063 | -0.068 | 108.181
7 | 1.18 | 0.01721 | -0.068 | 68.518
7.5 | 1.216 | 0.01823 | -0.068 | 66.746
8 | 1.244 | 0.01934 | -0.069 | 64.362
8.5 | 1.265 | 0.02056 | -0.069 | 61.515
9 | 1.276 | 0.02222 | -0.069 | 57.427
9.5 | 1.279 | 0.02347 | -0.07 | 54.482
10 | 1.071 | 0.06412 | -0.035 | 16.702
10.5 | 1.056 | 0.0694 | -0.028 | 15.223
11 | 1.038 | 0.07481 | -0.023 | 13.874
11.5 | 1.014 | 0.07903 | -0.026 | 12.835
12 | 0.984 | 0.08506 | -0.024 | 11.57
12.5 | 0.949 | 0.09031 | -0.025 | 10.512
13 | 0.911 | 0.09665 | -0.025 | 9.423
13.5 | 0.869 | 0.1045 | -0.024 | 8.315
14 | 0.826 | 0.11169 | -0.024 | 7.392
14.5 | 0.781 | 0.11931 | -0.024 | 6.548

## 26. Re 500k Mach 0.00 (2)
BIGFOIL.COM POLAR EXPORT
NACA65-710 a=0.2
NACA65-710 a=0.2 |  |  |  | Cl Max: | 1.3187 | at alpha= | 14.5 | deg
XFOIL ncrit=9 |  |  |  | L/D Max: | 122.752 | at alpha= | 6 | deg
Re: | 500000 |  |  | Cd Min: | 0.24807 | at alpha= | 20 | deg
Mach: | 0 |  |  | Cl=0 at alpha= | -99 | deg
|  |  |  | @ Cl=0.1, Cd= | 0.01729
|  |  |  | @ Cl=0.4, Cd= | 0.010258
|  |  |  | @ Cl=0.6, Cd= | 0.0070586
alpha (deg) | Cl | Cd | Cm | Cl/Cd
-2 | 0.2108 | 0.01729 | -0.0726 | 12.192
-1.5 | 0.2672 | 0.01302 | -0.0713 | 20.5223
-1 | 0.322 | 0.01158 | -0.0711 | 27.8066
-0.5 | 0.3765 | 0.01062 | -0.0708 | 35.452
0 | 0.4304 | 0.00979 | -0.0705 | 43.9632
0.5 | 0.4858 | 0.00942 | -0.0706 | 51.5711
1 | 0.5227 | 0.0071 | -0.0672 | 73.6197
1.5 | 0.6161 | 0.00705 | -0.075 | 87.3901
2 | 0.6658 | 0.00714 | -0.0741 | 93.2493
2.5 | 0.7165 | 0.00728 | -0.0734 | 98.4203
3 | 0.7685 | 0.00744 | -0.073 | 103.293
3.5 | 0.8212 | 0.00762 | -0.0727 | 107.769
4 | 0.8744 | 0.0078 | -0.0726 | 112.1026
4.5 | 0.9277 | 0.00801 | -0.0725 | 115.8177
5 | 0.981 | 0.00822 | -0.0724 | 119.3431
5.5 | 1.0338 | 0.00848 | -0.0723 | 121.9104
6 | 1.0839 | 0.00883 | -0.0718 | 122.752
6.5 | 1.1294 | 0.00954 | -0.0706 | 118.3857
7 | 1.1741 | 0.0104 | -0.0695 | 112.8942
7.5 | 1.2128 | 0.01165 | -0.0675 | 104.103
8 | 1.2229 | 0.01472 | -0.0618 | 83.0774
8.5 | 1.218 | 0.01783 | -0.0537 | 68.3118
9 | 1.2326 | 0.0199 | -0.0488 | 61.9397
9.5 | 1.2514 | 0.02197 | -0.0452 | 56.9595
10 | 1.2602 | 0.02496 | -0.0413 | 50.4888
10.5 | 1.2772 | 0.02763 | -0.0387 | 46.2251
11 | 1.2839 | 0.03136 | -0.0359 | 40.9407
11.5 | 1.2849 | 0.0359 | -0.0331 | 35.7911
12 | 1.2938 | 0.03995 | -0.0314 | 32.3855
12.5 | 1.3 | 0.04443 | -0.03 | 29.2595
13 | 1.2991 | 0.04995 | -0.028 | 26.008
13.5 | 1.3089 | 0.05461 | -0.0272 | 23.9681
14 | 1.3155 | 0.05993 | -0.0264 | 21.9506
14.5 | 1.3187 | 0.06601 | -0.026 | 19.9773
15 | 1.3171 | 0.07301 | -0.0265 | 18.04
15.5 | 1.3111 | 0.08093 | -0.0283 | 16.2004
16 | 1.2985 | 0.09037 | -0.0311 | 14.3687
16.5 | 1.2771 | 0.10202 | -0.0353 | 12.5181
17 | 1.2483 | 0.11585 | -0.0416 | 10.7751
17.5 | 1.2185 | 0.13118 | -0.0499 | 9.2888
18 | 1.1714 | 0.15249 | -0.0624 | 7.6818
18.5 | 1.0569 | 0.20509 | -0.0916 | 5.1533
19 | 1.0507 | 0.22467 | -0.0993 | 4.6766
20 | 1.0626 | 0.24807 | -0.1117 | 4.2835

## 27. Re 500k Mach 0.10 (1)
BIGFOIL.COM POLAR EXPORT
NACA65-710 a=0.2
NACA65-710 a=0.2 |  |  |  | Cl Max: | 1.277 | at alpha= | 9.5 | deg
JavaFoil+Calcfoil stall+Eppler ext transition |  |  |  | L/D Max: | 117.026 | at alpha= | 5 | deg
Re: | 500000 |  |  | Cd Min: | 0.00619 | at alpha= | 2 | deg
Mach: | 0.1 |  |  | Cl=0 at alpha= | -3.6591 | deg
|  |  |  | @ Cl=0.1, Cd= | 0.032619
|  |  |  | @ Cl=0.4, Cd= | 0.013637
|  |  |  | @ Cl=0.6, Cd= | 0.0079497
alpha (deg) | Cl | Cd | Cm | Cl/Cd
-15 | -0.209 | 0.1639 | -0.021 | -1.278
-14.5 | -0.22 | 0.14895 | -0.021 | -1.479
-14 | -0.231 | 0.14307 | -0.021 | -1.616
-13.5 | -0.242 | 0.13373 | -0.021 | -1.809
-13 | -0.252 | 0.12444 | -0.021 | -2.027
-12.5 | -0.262 | 0.1148 | -0.021 | -2.283
-12 | -0.271 | 0.10655 | -0.021 | -2.544
-11.5 | -0.279 | 0.09877 | -0.021 | -2.825
-11 | -0.285 | 0.09458 | -0.021 | -3.017
-10.5 | -0.29 | 0.088 | -0.02 | -3.293
-10 | -0.292 | 0.08049 | -0.02 | -3.627
-9.5 | -0.291 | 0.07717 | -0.02 | -3.774
-9 | -0.287 | 0.07213 | -0.02 | -3.985
-8.5 | -0.28 | 0.06713 | -0.02 | -4.171
-8 | -0.269 | 0.06209 | -0.02 | -4.326
-7.5 | -0.253 | 0.06236 | -0.019 | -4.058
-7 | -0.233 | 0.05691 | -0.019 | -4.096
-6.5 | -0.209 | 0.05243 | -0.019 | -3.983
-6 | -0.18 | 0.04751 | -0.02 | -3.797
-5.5 | -0.148 | 0.04443 | -0.021 | -3.33
-5 | -0.112 | 0.04173 | -0.021 | -2.679
-4.5 | -0.072 | 0.03903 | -0.022 | -1.857
-4 | -0.03 | 0.03689 | -0.023 | -0.825
-3.5 | 0.014 | 0.03537 | -0.023 | 0.39
-3 | 0.06 | 0.0337 | -0.023 | 1.77
-2.5 | 0.107 | 0.03243 | -0.024 | 3.291
-2 | 0.155 | 0.03152 | -0.025 | 4.904
-1.5 | 0.203 | 0.0306 | -0.026 | 6.631
-1 | 0.251 | 0.02968 | -0.027 | 8.464
-0.5 | 0.3 | 0.02919 | -0.029 | 10.263
0 | 0.432 | 0.00866 | -0.062 | 49.841
0.5 | 0.491 | 0.00832 | -0.063 | 59.002
1 | 0.55 | 0.00826 | -0.063 | 66.537
1.5 | 0.608 | 0.0079 | -0.064 | 76.985
2 | 0.666 | 0.00619 | -0.064 | 107.718
2.5 | 0.724 | 0.00633 | -0.065 | 114.451
3 | 0.782 | 0.00738 | -0.065 | 105.874
3.5 | 0.839 | 0.00763 | -0.066 | 109.992
4 | 0.895 | 0.00793 | -0.066 | 112.903
4.5 | 0.952 | 0.00816 | -0.067 | 116.63
5 | 1.006 | 0.0086 | -0.067 | 117.026
5.5 | 1.058 | 0.00922 | -0.068 | 114.701
6 | 1.107 | 0.01 | -0.068 | 110.732
6.5 | 1.142 | 0.0161 | -0.068 | 70.919
7 | 1.184 | 0.01738 | -0.068 | 68.135
7.5 | 1.22 | 0.0184 | -0.068 | 66.324
8 | 1.248 | 0.01954 | -0.069 | 63.858
8.5 | 1.267 | 0.02079 | -0.069 | 60.918
9 | 1.276 | 0.02251 | -0.07 | 56.689
9.5 | 1.277 | 0.02381 | -0.07 | 53.627
10 | 1.066 | 0.06482 | -0.034 | 16.441
10.5 | 1.049 | 0.07054 | -0.027 | 14.87
11 | 1.027 | 0.07503 | -0.021 | 13.684
11.5 | 0.998 | 0.0809 | -0.021 | 12.34
12 | 0.964 | 0.08596 | -0.024 | 11.215
12.5 | 0.924 | 0.09161 | -0.025 | 10.088
13 | 0.88 | 0.09847 | -0.025 | 8.937
13.5 | 0.833 | 0.10391 | -0.024 | 8.018
14 | 0.785 | 0.11131 | -0.024 | 7.049
14.5 | 0.735 | 0.11867 | -0.023 | 6.197

## 28. Re 500k Mach 0.10 (2)
BIGFOIL.COM POLAR EXPORT
NACA65-710 a=0.2
NACA65-710 a=0.2 |  |  |  | Cl Max: | 1.3098 | at alpha= | 14.5 | deg
XFOIL ncrit=9 |  |  |  | L/D Max: | 122.632 | at alpha= | 6 | deg
Re: | 500000 |  |  | Cd Min: | 0.23989 | at alpha= | -20 | deg
Mach: | 0.1 |  |  | Cl=0 at alpha= | -3.9807 | deg
|  |  |  | @ Cl=0.1, Cd= | 0.026453
|  |  |  | @ Cl=0.4, Cd= | 0.01034
|  |  |  | @ Cl=0.6, Cd= | 0.0070771
alpha (deg) | Cl | Cd | Cm | Cl/Cd
-20 | -0.6153 | 0.23989 | 0.0398 | -2.5649
-19.5 | -0.5963 | 0.23368 | 0.0354 | -2.5518
-19 | -0.5777 | 0.22753 | 0.0311 | -2.539
-18.5 | -0.5594 | 0.22139 | 0.0266 | -2.5268
-17.5 | -0.5237 | 0.20746 | 0.0187 | -2.5243
-17 | -0.5061 | 0.20076 | 0.0152 | -2.5209
-16.5 | -0.4883 | 0.19438 | 0.0114 | -2.5121
-16 | -0.4704 | 0.188 | 0.0076 | -2.5021
-15.5 | -0.4529 | 0.18142 | 0.0039 | -2.4964
-15 | -0.4355 | 0.17476 | 0.0003 | -2.492
-14.5 | -0.4182 | 0.16808 | -0.0034 | -2.4881
-14 | -0.4016 | 0.16163 | -0.0073 | -2.4847
-13.5 | -0.3861 | 0.15515 | -0.0112 | -2.4886
-13 | -0.373 | 0.14887 | -0.0152 | -2.5055
-12.5 | -0.3593 | 0.1423 | -0.0191 | -2.5249
-12 | -0.3442 | 0.13407 | -0.0219 | -2.5673
-11.5 | -0.3274 | 0.12695 | -0.024 | -2.579
-10.5 | -0.2808 | 0.11241 | -0.0359 | -2.498
-10 | -0.2654 | 0.10611 | -0.0393 | -2.5012
-9.5 | -0.2588 | 0.1013 | -0.0427 | -2.5548
-9 | -0.2525 | 0.09578 | -0.0461 | -2.6362
-8.5 | -0.2432 | 0.08985 | -0.0489 | -2.7067
-8 | -0.2373 | 0.08388 | -0.052 | -2.829
-7.5 | -0.235 | 0.07636 | -0.0562 | -3.0775
-7 | -0.2191 | 0.06994 | -0.0571 | -3.1327
-6.5 | -0.1986 | 0.06371 | -0.0616 | -3.1173
-6 | -0.1712 | 0.05733 | -0.0658 | -2.9862
-5.5 | -0.1338 | 0.05088 | -0.0698 | -2.6297
-5 | -0.0803 | 0.04531 | -0.0725 | -1.7722
-4.5 | -0.0481 | 0.0374 | -0.074 | -1.2861
-4 | -0.0022 | 0.03301 | -0.0747 | -0.066646
-3.5 | 0.0548 | 0.02935 | -0.0743 | 1.8671
-3 | 0.1091 | 0.02587 | -0.0735 | 4.2172
-2.5 | 0.1559 | 0.01999 | -0.0738 | 7.7989
-2 | 0.2145 | 0.01971 | -0.073 | 10.8828
-1.5 | 0.2688 | 0.01315 | -0.0717 | 20.4411
-1 | 0.324 | 0.01162 | -0.0715 | 27.883
-0.5 | 0.3789 | 0.01066 | -0.0712 | 35.5441
0 | 0.4329 | 0.00984 | -0.0709 | 43.9939
0.5 | 0.4887 | 0.00947 | -0.071 | 51.6051
1 | 0.5268 | 0.00714 | -0.0679 | 73.7815
1.5 | 0.6199 | 0.00706 | -0.0754 | 87.8045
2 | 0.6697 | 0.00718 | -0.0745 | 93.273
2.5 | 0.7208 | 0.00731 | -0.0738 | 98.6047
3 | 0.773 | 0.00747 | -0.0733 | 103.4806
3.5 | 0.8261 | 0.00765 | -0.0731 | 107.9869
4 | 0.8796 | 0.00783 | -0.0729 | 112.3372
4.5 | 0.9333 | 0.00804 | -0.0728 | 116.0821
5 | 0.9868 | 0.00826 | -0.0727 | 119.4673
5.5 | 1.0398 | 0.00854 | -0.0726 | 121.7564
6 | 1.0902 | 0.00889 | -0.072 | 122.6322
6.5 | 1.1357 | 0.00964 | -0.0707 | 117.8112
7 | 1.18 | 0.01053 | -0.0694 | 112.0608
7.5 | 1.2179 | 0.01184 | -0.0672 | 102.8632
8 | 1.2231 | 0.01514 | -0.0608 | 80.786
8.5 | 1.2177 | 0.01815 | -0.0525 | 67.0909
9 | 1.2322 | 0.02032 | -0.0478 | 60.6398
9.5 | 1.2511 | 0.02247 | -0.0443 | 55.6787
10 | 1.2571 | 0.02578 | -0.0403 | 48.7626
10.5 | 1.2755 | 0.02844 | -0.0379 | 44.8488
11 | 1.2783 | 0.03261 | -0.0349 | 39.1996
11.5 | 1.281 | 0.03712 | -0.0324 | 34.5097
12 | 1.2889 | 0.04137 | -0.0306 | 31.1554
12.5 | 1.2943 | 0.04605 | -0.0292 | 28.1064
13 | 1.2948 | 0.05158 | -0.0274 | 25.1028
13.5 | 1.3039 | 0.05648 | -0.0266 | 23.086
14 | 1.3093 | 0.06212 | -0.0258 | 21.0769
14.5 | 1.3098 | 0.06877 | -0.0257 | 19.0461
15 | 1.3041 | 0.07664 | -0.0266 | 17.0159
15.5 | 1.2932 | 0.08563 | -0.029 | 15.1022
16 | 1.2765 | 0.09615 | -0.0327 | 13.2761
16.5 | 1.2502 | 0.10925 | -0.0382 | 11.4435
17 | 1.2243 | 0.12314 | -0.0454 | 9.9423
17.5 | 1.1765 | 0.14372 | -0.0569 | 8.1861
18 | 1.1045 | 0.17546 | -0.0764 | 6.2949
19 | 1.0528 | 0.22667 | -0.1006 | 4.6446
19.5 | 1.0547 | 0.23955 | -0.1072 | 4.4028

## 29. Re 500k Mach 0.25 (1)
BIGFOIL.COM POLAR EXPORT
NACA65-710 a=0.2
NACA65-710 a=0.2 |  |  |  | Cl Max: | 1.273 | at alpha= | 8.5 | deg
JavaFoil+Calcfoil stall+Eppler ext transition |  |  |  | L/D Max: | 115.527 | at alpha= | 4.5 | deg
Re: | 500000 |  |  | Cd Min: | 0.00634 | at alpha= | 2 | deg
Mach: | 0.25 |  |  | Cl=0 at alpha= | -3.6556 | deg
|  |  |  | @ Cl=0.1, Cd= | 0.033104
|  |  |  | @ Cl=0.4, Cd= | 0.015368
|  |  |  | @ Cl=0.6, Cd= | 0.11806
alpha (deg) | Cl | Cd | Cm | Cl/Cd
-13 | -0.054 | 0.11077 | -0.023 | -0.485
-12.5 | -0.051 | 0.10401 | -0.023 | -0.489
-12 | -0.048 | 0.13744 | -0.023 | -0.349
-11.5 | -0.045 | 0.09066 | -0.023 | -0.498
-11 | -0.042 | 0.11164 | -0.023 | -0.378
-10.5 | -0.108 | 0.10235 | -0.023 | -1.059
-10 | -0.144 | 0.09158 | -0.022 | -1.573
-9.5 | -0.171 | 0.08856 | -0.022 | -1.929
-9 | -0.191 | 0.07908 | -0.022 | -2.418
-8.5 | -0.205 | 0.07329 | -0.021 | -2.799
-8 | -0.213 | 0.0675 | -0.021 | -3.148
-7.5 | -0.213 | 0.06322 | -0.021 | -3.365
-7 | -0.206 | 0.06591 | -0.02 | -3.123
-6.5 | -0.192 | 0.05835 | -0.02 | -3.285
-6 | -0.171 | 0.05251 | -0.02 | -3.248
-5.5 | -0.143 | 0.04662 | -0.02 | -3.071
-5 | -0.11 | 0.04308 | -0.021 | -2.556
-4.5 | -0.072 | 0.04042 | -0.022 | -1.79
-4 | -0.031 | 0.03768 | -0.023 | -0.814
-3.5 | 0.014 | 0.0361 | -0.024 | 0.388
-3 | 0.061 | 0.03403 | -0.024 | 1.788
-2.5 | 0.109 | 0.03289 | -0.024 | 3.319
-2 | 0.158 | 0.0317 | -0.025 | 4.997
-1.5 | 0.208 | 0.03083 | -0.026 | 6.752
-1 | 0.258 | 0.02988 | -0.028 | 8.628
-0.5 | 0.308 | 0.02933 | -0.029 | 10.49
0 | 0.444 | 0.00869 | -0.064 | 51.04
0.5 | 0.504 | 0.00838 | -0.065 | 60.223
1 | 0.565 | 0.00803 | -0.065 | 70.274
1.5 | 0.624 | 0.008 | -0.066 | 78.092
2 | 0.684 | 0.00634 | -0.066 | 107.968
2.5 | 0.743 | 0.00733 | -0.067 | 101.425
3 | 0.802 | 0.00756 | -0.067 | 106.145
3.5 | 0.861 | 0.00784 | -0.068 | 109.706
4 | 0.918 | 0.00815 | -0.068 | 112.628
4.5 | 0.976 | 0.00845 | -0.069 | 115.527
5 | 1.031 | 0.00893 | -0.069 | 115.409
5.5 | 1.083 | 0.00972 | -0.069 | 111.461
6 | 1.133 | 0.01051 | -0.07 | 107.83
6.5 | 1.167 | 0.01691 | -0.069 | 69.021
7 | 1.208 | 0.01833 | -0.07 | 65.898
7.5 | 1.242 | 0.01947 | -0.07 | 63.775
8 | 1.263 | 0.02078 | -0.07 | 60.801
8.5 | 1.273 | 0.0223 | -0.071 | 57.089
9 | 1.269 | 0.02403 | -0.071 | 52.827
9.5 | 1.052 | 0.06211 | -0.032 | 16.935
10 | 1.025 | 0.06705 | -0.03 | 15.29
10.5 | 0.983 | 0.07358 | -0.02 | 13.363
11 | 0.93 | 0.07914 | -0.02 | 11.751
11.5 | 0.864 | 0.08401 | -0.024 | 10.286
12 | 0.786 | 0.09114 | -0.023 | 8.628
12.5 | 0.699 | 0.10123 | -0.023 | 6.908
13 | 0.605 | 0.10902 | -0.024 | 5.548
13.5 | 0.505 | 0.11806 | -0.025 | 4.274

## 30. Re 500k Mach 0.25 (2)
BIGFOIL.COM POLAR EXPORT
NACA65-710 a=0.2
NACA65-710 a=0.2 |  |  |  | Cl Max: | 1.2722 | at alpha= | 13.5 | deg
XFOIL ncrit=9 |  |  |  | L/D Max: | 121.414 | at alpha= | 5.5 | deg
Re: | 500000 |  |  | Cd Min: | 0.24352 | at alpha= | -20 | deg
Mach: | 0.25 |  |  | Cl=0 at alpha= | -4.0054 | deg
|  |  |  | @ Cl=0.1, Cd= | 0.027825
|  |  |  | @ Cl=0.4, Cd= | 0.010758
|  |  |  | @ Cl=0.6, Cd= | 0.0073257
alpha (deg) | Cl | Cd | Cm | Cl/Cd
-20 | -0.6251 | 0.24352 | 0.0416 | -2.5669
-19.5 | -0.6053 | 0.23714 | 0.037 | -2.5525
-19 | -0.5859 | 0.23082 | 0.0324 | -2.5383
-18.5 | -0.5666 | 0.22451 | 0.0277 | -2.5237
-17.5 | -0.5288 | 0.20995 | 0.0198 | -2.5187
-17 | -0.5101 | 0.20331 | 0.016 | -2.509
-16.5 | -0.4912 | 0.19672 | 0.012 | -2.4969
-16 | -0.4722 | 0.19013 | 0.008 | -2.4836
-15.5 | -0.4536 | 0.18339 | 0.0041 | -2.4734
-15 | -0.4348 | 0.1766 | 0.0003 | -2.4621
-14.5 | -0.4164 | 0.16993 | -0.0037 | -2.4504
-14 | -0.3994 | 0.16349 | -0.0079 | -2.443
-13.5 | -0.383 | 0.15692 | -0.0119 | -2.4407
-13 | -0.369 | 0.15057 | -0.0162 | -2.4507
-12 | -0.3351 | 0.13499 | -0.022 | -2.4824
-11.5 | -0.3186 | 0.12831 | -0.0251 | -2.483
-11 | -0.2927 | 0.12074 | -0.0318 | -2.4242
-10.5 | -0.2702 | 0.11358 | -0.0372 | -2.3789
-10 | -0.2591 | 0.1081 | -0.0398 | -2.3969
-9.5 | -0.2522 | 0.1031 | -0.0435 | -2.4462
-9 | -0.2432 | 0.09733 | -0.0467 | -2.4987
-8.5 | -0.232 | 0.09127 | -0.0496 | -2.5419
-8 | -0.2205 | 0.08338 | -0.0508 | -2.6445
-7.5 | -0.2099 | 0.07758 | -0.0526 | -2.7056
-7 | -0.2046 | 0.07205 | -0.0553 | -2.8397
-6.5 | -0.188 | 0.06576 | -0.0607 | -2.8589
-6 | -0.1634 | 0.05922 | -0.0658 | -2.7592
-5.5 | -0.1215 | 0.05302 | -0.0716 | -2.2916
-5 | -0.0765 | 0.04704 | -0.0742 | -1.6263
-4.5 | -0.0459 | 0.0392 | -0.0759 | -1.1709
-4 | 0.0005 | 0.03449 | -0.0769 | 0.014497
-3 | 0.1144 | 0.02686 | -0.076 | 4.2591
-2.5 | 0.1616 | 0.02085 | -0.0764 | 7.7506
-2 | 0.2222 | 0.02029 | -0.0754 | 10.9512
-1.5 | 0.278 | 0.01374 | -0.0743 | 20.2329
-1 | 0.3348 | 0.01189 | -0.0739 | 28.1581
-0.5 | 0.3917 | 0.01089 | -0.0735 | 35.9688
0 | 0.4475 | 0.01 | -0.0732 | 44.75
0.5 | 0.5047 | 0.00962 | -0.0732 | 52.4636
1 | 0.5506 | 0.00749 | -0.0718 | 73.5113
1.5 | 0.6408 | 0.00719 | -0.0778 | 89.1238
2 | 0.692 | 0.00732 | -0.0768 | 94.5355
2.5 | 0.7443 | 0.00748 | -0.0759 | 99.5053
3 | 0.798 | 0.00766 | -0.0753 | 104.1775
3.5 | 0.8528 | 0.00784 | -0.0749 | 108.7755
4 | 0.908 | 0.00805 | -0.0747 | 112.795
4.5 | 0.9634 | 0.00827 | -0.0744 | 116.4933
5 | 1.0187 | 0.00852 | -0.0742 | 119.5657
5.5 | 1.0733 | 0.00884 | -0.0737 | 121.414
6 | 1.1241 | 0.0093 | -0.0727 | 120.871
6.5 | 1.1695 | 0.01015 | -0.0709 | 115.2217
7 | 1.2124 | 0.0112 | -0.0688 | 108.25
7.5 | 1.2412 | 0.01302 | -0.0649 | 95.3303
8 | 1.2205 | 0.01689 | -0.0544 | 72.2617
8.5 | 1.2203 | 0.01997 | -0.0477 | 61.1067
9 | 1.2313 | 0.02288 | -0.0432 | 53.8156
9.5 | 1.2486 | 0.02563 | -0.04 | 48.7163
10 | 1.2476 | 0.03004 | -0.0362 | 41.5313
10.5 | 1.2635 | 0.0334 | -0.034 | 37.8293
11 | 1.2553 | 0.03909 | -0.0311 | 32.1131
11.5 | 1.2603 | 0.04396 | -0.0291 | 28.6692
12 | 1.266 | 0.04904 | -0.0275 | 25.8157
12.5 | 1.2718 | 0.05438 | -0.0264 | 23.3873
13 | 1.2709 | 0.0609 | -0.0248 | 20.8686
13.5 | 1.2722 | 0.06771 | -0.0247 | 18.789
14 | 1.2622 | 0.07653 | -0.0255 | 16.4929
14.5 | 1.242 | 0.08751 | -0.0283 | 14.1927
15 | 1.2165 | 0.10017 | -0.0332 | 12.1444
15.5 | 1.1879 | 0.11444 | -0.0401 | 10.3801
16 | 1.1576 | 0.13029 | -0.049 | 8.8848
16.5 | 1.127 | 0.14778 | -0.0596 | 7.6262
17 | 1.0969 | 0.16733 | -0.072 | 6.5553
17.5 | 1.0666 | 0.19047 | -0.0852 | 5.5998
18 | 1.0545 | 0.2085 | -0.0945 | 5.0576
18.5 | 1.0521 | 0.22968 | -0.1033 | 4.5807

## 31. Re 500k Mach 0.50 (1)
BIGFOIL.COM POLAR EXPORT
NACA65-710 a=0.2
NACA65-710 a=0.2 |  |  |  | Cl Max: | 1.29 | at alpha= | 7 | deg
JavaFoil+Calcfoil stall+Eppler ext transition |  |  |  | L/D Max: | 108.389 | at alpha= | 4 | deg
Re: | 500000 |  |  | Cd Min: | 0.00543 | at alpha= | 0 | deg
Mach: | 0.5 |  |  | Cl=0 at alpha= | -3.6936 | deg
|  |  |  | @ Cl=0.1, Cd= | 0.035683
|  |  |  | @ Cl=0.4, Cd= | 0.020551
|  |  |  | @ Cl=0.6, Cd= | 0.0078461
alpha (deg) | Cl | Cd | Cm | Cl/Cd
-20 | -0.897 | 0.22666 | -0.031 | -3.956
-19.5 | -0.868 | 0.21181 | -0.03 | -4.097
-19 | -0.84 | 0.20607 | -0.029 | -4.077
-18.5 | -0.813 | 0.19787 | -0.029 | -4.109
-18 | -0.786 | 0.19317 | -0.03 | -4.069
-17.5 | -0.759 | 0.18945 | -0.03 | -4.005
-17 | -0.732 | 0.1849 | -0.03 | -3.957
-16.5 | -0.704 | 0.17963 | -0.03 | -3.921
-16 | -0.677 | 0.17644 | -0.03 | -3.837
-15.5 | -0.648 | 0.16703 | -0.028 | -3.881
-15 | -0.621 | 0.16369 | -0.028 | -3.793
-14.5 | -0.594 | 0.16096 | -0.028 | -3.687
-14 | -0.566 | 0.1464 | -0.029 | -3.868
-13.5 | -0.539 | 0.14235 | -0.029 | -3.786
-13 | -0.512 | 0.13729 | -0.029 | -3.726
-12.5 | -0.484 | 0.13102 | -0.029 | -3.695
-12 | -0.457 | 0.13018 | -0.029 | -3.509
-11.5 | -0.428 | 0.12237 | -0.027 | -3.501
-11 | -0.401 | 0.12339 | -0.027 | -3.25
-10.5 | -0.374 | 0.12034 | -0.027 | -3.105
-10 | -0.346 | 0.11743 | -0.027 | -2.949
-9.5 | -0.319 | 0.10972 | -0.027 | -2.907
-9 | -0.292 | 0.10859 | -0.028 | -2.685
-8.5 | -0.264 | 0.1061 | -0.028 | -2.49
-8 | -0.237 | 0.10387 | -0.028 | -2.281
-7.5 | -0.209 | 0.09078 | -0.026 | -2.305
-7 | -0.182 | 0.08593 | -0.026 | -2.118
-6.5 | -0.155 | 0.08904 | -0.026 | -1.737
-6 | -0.127 | 0.08179 | -0.026 | -1.559
-5.5 | -0.1 | 0.08 | -0.027 | -1.253
-5 | -0.073 | 0.08194 | -0.027 | -0.892
-4.5 | -0.046 | 0.05888 | -0.025 | -0.779
-4 | -0.019 | 0.04604 | -0.025 | -0.407
-3.5 | 0.012 | 0.04477 | -0.023 | 0.277
-3 | 0.063 | 0.03765 | -0.025 | 1.66
-2.5 | 0.117 | 0.03478 | -0.026 | 3.376
-2 | 0.174 | 0.03281 | -0.027 | 5.299
-1.5 | 0.231 | 0.03155 | -0.028 | 7.31
-1 | 0.287 | 0.03067 | -0.029 | 9.345
-0.5 | 0.343 | 0.02972 | -0.032 | 11.539
0 | 0.494 | 0.00543 | -0.033 | 91.068
0.5 | 0.562 | 0.00609 | -0.034 | 92.286
1 | 0.628 | 0.00914 | -0.073 | 68.774
1.5 | 0.694 | 0.00927 | -0.073 | 74.863
2 | 0.759 | 0.00785 | -0.074 | 96.682
2.5 | 0.824 | 0.00816 | -0.074 | 101.035
3 | 0.888 | 0.00851 | -0.074 | 104.384
3.5 | 0.952 | 0.00882 | -0.075 | 108.011
4 | 1.015 | 0.00937 | -0.075 | 108.389
4.5 | 1.077 | 0.01012 | -0.076 | 106.426
5 | 1.135 | 0.01113 | -0.076 | 102.035
5.5 | 1.189 | 0.01212 | -0.077 | 98.144
6 | 1.225 | 0.01969 | -0.076 | 62.199
6.5 | 1.266 | 0.02134 | -0.076 | 59.313
7 | 1.29 | 0.02344 | -0.077 | 55.052
7.5 | 1.282 | 0.02562 | -0.077 | 50.028
8 | 0.987 | 0.05599 | -0.031 | 17.626
8.5 | 0.641 | 0.07254 | -0.023 | 8.842
9 | 0.667 | 0.09243 | -0.026 | 7.216
9.5 | 0.693 | 0.0972 | -0.031 | 7.13
10 | 0.718 | 0.10186 | -0.031 | 7.052
10.5 | 0.744 | 0.10854 | -0.031 | 6.851
11 | 0.77 | 0.11771 | -0.035 | 6.538
11.5 | 0.795 | 0.12681 | -0.035 | 6.266
12 | 0.82 | 0.12847 | -0.036 | 6.381

## 32. Re 500k Mach 0.50 (2)
BIGFOIL.COM POLAR EXPORT
NACA65-710 a=0.2
NACA65-710 a=0.2 |  |  |  | Cl Max: | 1.3007 | at alpha= | 7 | deg
XFOIL ncrit=9 |  |  |  | L/D Max: | 116.056 | at alpha= | 5 | deg
Re: | 500000 |  |  | Cd Min: | 0.26335 | at alpha= | -20 | deg
Mach: | 0.5 |  |  | Cl=0 at alpha= | -4.2256 | deg
|  |  |  | @ Cl=0.1, Cd= | 0.034451
|  |  |  | @ Cl=0.4, Cd= | 0.01318
|  |  |  | @ Cl=0.6, Cd= | 0.010207
alpha (deg) | Cl | Cd | Cm | Cl/Cd
-20 | -0.6759 | 0.26335 | 0.0496 | -2.5665
-18.5 | -0.6044 | 0.23965 | 0.0335 | -2.522
-18 | -0.5811 | 0.23114 | 0.029 | -2.5141
-17.5 | -0.5575 | 0.22353 | 0.0241 | -2.4941
-17 | -0.5338 | 0.21594 | 0.0191 | -2.472
-16.5 | -0.5101 | 0.20824 | 0.0142 | -2.4496
-16 | -0.4857 | 0.20066 | 0.0093 | -2.4205
-15.5 | -0.4616 | 0.19339 | 0.0041 | -2.3869
-15 | -0.4388 | 0.18624 | -0.001 | -2.3561
-14.5 | -0.4168 | 0.17907 | -0.0059 | -2.3276
-13 | -0.3495 | 0.15506 | -0.0187 | -2.254
-12.5 | -0.3222 | 0.14721 | -0.0249 | -2.1887
-12 | -0.298 | 0.13983 | -0.0298 | -2.1312
-11.5 | -0.2827 | 0.13336 | -0.032 | -2.1198
-11 | -0.2655 | 0.12678 | -0.0349 | -2.0942
-10.5 | -0.2506 | 0.1212 | -0.039 | -2.0677
-10 | -0.2387 | 0.11562 | -0.0434 | -2.0645
-9.5 | -0.217 | 0.10693 | -0.0451 | -2.0294
-9 | -0.199 | 0.10019 | -0.0475 | -1.9862
-8.5 | -0.1821 | 0.09404 | -0.0503 | -1.9364
-8 | -0.1659 | 0.08799 | -0.0533 | -1.8854
-7 | -0.1358 | 0.07621 | -0.0598 | -1.7819
-6.5 | -0.1261 | 0.07113 | -0.0645 | -1.7728
-6 | -0.1114 | 0.06544 | -0.0722 | -1.7023
-5.5 | -0.0838 | 0.05914 | -0.0774 | -1.417
-5 | -0.0617 | 0.05113 | -0.0799 | -1.2067
-4.5 | -0.0264 | 0.04538 | -0.0823 | -0.58175
-4 | 0.0217 | 0.03978 | -0.0852 | 0.5455
-3.5 | 0.086 | 0.03572 | -0.0867 | 2.4076
-3 | 0.1414 | 0.0307 | -0.0869 | 4.6059
-2.5 | 0.1896 | 0.02433 | -0.0875 | 7.7928
-2 | 0.2582 | 0.02267 | -0.0863 | 11.3895
-1 | 0.384 | 0.01352 | -0.0846 | 28.4024
-0.5 | 0.449 | 0.01214 | -0.084 | 36.9852
0 | 0.5132 | 0.01114 | -0.0833 | 46.0682
0.5 | 0.5763 | 0.01032 | -0.0828 | 55.843
1 | 0.6414 | 0.01001 | -0.0827 | 64.0759
1.5 | 0.7162 | 0.00791 | -0.0844 | 90.5436
2 | 0.7896 | 0.00807 | -0.0862 | 97.8439
2.5 | 0.8477 | 0.00827 | -0.0847 | 102.503
3 | 0.9079 | 0.0085 | -0.0835 | 106.8118
3.5 | 0.9695 | 0.00877 | -0.0825 | 110.5473
4 | 1.0313 | 0.00909 | -0.0813 | 113.4543
4.5 | 1.0932 | 0.00946 | -0.0801 | 115.5603
5 | 1.1536 | 0.00994 | -0.0784 | 116.0563
5.5 | 1.2116 | 0.01055 | -0.0762 | 114.8436
6 | 1.2597 | 0.01141 | -0.0723 | 110.4032
6.5 | 1.2906 | 0.01283 | -0.0661 | 100.5924
7 | 1.3007 | 0.01483 | -0.0576 | 87.7073
7.5 | 1.2795 | 0.01932 | -0.0489 | 66.2267
8 | 1.2426 | 0.02592 | -0.0418 | 47.9398
8.5 | 1.2385 | 0.0312 | -0.0376 | 39.6955
9 | 1.2384 | 0.03666 | -0.0344 | 33.7807
9.5 | 1.2263 | 0.04356 | -0.032 | 28.152
10 | 1.228 | 0.04978 | -0.0303 | 24.6685
10.5 | 1.2156 | 0.05758 | -0.0292 | 21.1115
11 | 1.2184 | 0.06432 | -0.0276 | 18.9428
11.5 | 1.2169 | 0.07215 | -0.0273 | 16.8663
12 | 1.2058 | 0.08182 | -0.0288 | 14.7372

## 33. Re 750k Mach 0.00 (1)
BIGFOIL.COM POLAR EXPORT
NACA65-710 a=0.2
NACA65-710 a=0.2 |  |  |  | Cl Max: | 1.283 | at alpha= | 9.5 | deg
JavaFoil+Calcfoil stall+Eppler ext transition |  |  |  | L/D Max: | 143.638 | at alpha= | 3.5 | deg
Re: | 750000 |  |  | Cd Min: | 0.00556 | at alpha= | 2.5 | deg
Mach: | 0 |  |  | Cl=0 at alpha= | -3.6591 | deg
|  |  |  | @ Cl=0.1, Cd= | 0.031782
|  |  |  | @ Cl=0.4, Cd= | 0.00791
|  |  |  | @ Cl=0.6, Cd= | 0.0074934
alpha (deg) | Cl | Cd | Cm | Cl/Cd
-15.5 | -0.238 | 0.12971 | -0.022 | -1.834
-15 | -0.247 | 0.12426 | -0.022 | -1.989
-14.5 | -0.256 | 0.13362 | -0.021 | -1.919
-14 | -0.266 | 0.12717 | -0.021 | -2.088
-13.5 | -0.274 | 0.11852 | -0.021 | -2.315
-13 | -0.283 | 0.11558 | -0.021 | -2.446
-12.5 | -0.29 | 0.10745 | -0.021 | -2.702
-12 | -0.297 | 0.09663 | -0.021 | -3.073
-11.5 | -0.302 | 0.09402 | -0.021 | -3.216
-11 | -0.306 | 0.08641 | -0.021 | -3.544
-10.5 | -0.308 | 0.08274 | -0.021 | -3.723
-10 | -0.308 | 0.077 | -0.021 | -3.994
-9.5 | -0.304 | 0.07224 | -0.021 | -4.213
-9 | -0.298 | 0.0659 | -0.021 | -4.524
-8.5 | -0.288 | 0.06236 | -0.021 | -4.625
-8 | -0.275 | 0.05805 | -0.02 | -4.737
-7.5 | -0.258 | 0.05658 | -0.02 | -4.554
-7 | -0.236 | 0.05338 | -0.02 | -4.425
-6.5 | -0.211 | 0.04967 | -0.02 | -4.245
-6 | -0.182 | 0.04559 | -0.021 | -3.982
-5.5 | -0.148 | 0.04278 | -0.022 | -3.471
-5 | -0.112 | 0.04023 | -0.023 | -2.784
-4.5 | -0.072 | 0.03779 | -0.023 | -1.917
-4 | -0.03 | 0.03586 | -0.024 | -0.847
-3.5 | 0.014 | 0.03413 | -0.024 | 0.403
-3 | 0.059 | 0.03275 | -0.024 | 1.816
-2.5 | 0.106 | 0.03164 | -0.024 | 3.359
-2 | 0.154 | 0.03063 | -0.025 | 5.025
-1.5 | 0.202 | 0.02971 | -0.027 | 6.806
-1 | 0.25 | 0.02914 | -0.028 | 8.587
-0.5 | 0.37 | 0.00792 | -0.062 | 46.791
0 | 0.43 | 0.0079 | -0.062 | 54.409
0.5 | 0.489 | 0.00786 | -0.063 | 62.137
1 | 0.547 | 0.00753 | -0.063 | 72.597
1.5 | 0.605 | 0.00749 | -0.064 | 80.761
2 | 0.663 | 0.0058 | -0.064 | 114.473
2.5 | 0.721 | 0.00556 | -0.065 | 129.624
3 | 0.779 | 0.00565 | -0.065 | 137.731
3.5 | 0.836 | 0.00582 | -0.066 | 143.638
4 | 0.893 | 0.00699 | -0.066 | 127.843
4.5 | 0.95 | 0.00731 | -0.067 | 129.887
5 | 1.004 | 0.00768 | -0.067 | 130.782
5.5 | 1.056 | 0.00828 | -0.068 | 127.469
6 | 1.106 | 0.0089 | -0.068 | 124.315
6.5 | 1.153 | 0.00952 | -0.068 | 121.156
7 | 1.183 | 0.01563 | -0.068 | 75.677
7.5 | 1.22 | 0.01655 | -0.068 | 73.703
8 | 1.248 | 0.01777 | -0.069 | 70.231
8.5 | 1.268 | 0.0189 | -0.069 | 67.107
9 | 1.28 | 0.02044 | -0.07 | 62.619
9.5 | 1.283 | 0.02163 | -0.07 | 59.31
10 | 1.276 | 0.02338 | -0.07 | 54.581
10.5 | 1.26 | 0.02481 | -0.071 | 50.77
11 | 1.039 | 0.07233 | -0.029 | 14.371
11.5 | 1.017 | 0.07691 | -0.032 | 13.219
12 | 0.985 | 0.08257 | -0.029 | 11.935
12.5 | 0.951 | 0.08698 | -0.029 | 10.928
13 | 0.912 | 0.09259 | -0.029 | 9.845
13.5 | 0.87 | 0.09859 | -0.028 | 8.822
14 | 0.826 | 0.10572 | -0.028 | 7.814
14.5 | 0.782 | 0.11446 | -0.027 | 6.83

## 34. Re 750k Mach 0.00 (2)
BIGFOIL.COM POLAR EXPORT
NACA65-710 a=0.2
NACA65-710 a=0.2 |  |  |  | Cl Max: | 1.3642 | at alpha= | 12.5 | deg
XFOIL ncrit=9 |  |  |  | L/D Max: | 140.312 | at alpha= | 5.5 | deg
Re: | 750000 |  |  | Cd Min: | 0.23288 | at alpha= | -19.5 | deg
Mach: | 0 |  |  | Cl=0 at alpha= | -4.0307 | deg
|  |  |  | @ Cl=0.1, Cd= | 0.020416
|  |  |  | @ Cl=0.4, Cd= | 0.0087773
|  |  |  | @ Cl=0.6, Cd= | 0.0059524
alpha (deg) | Cl | Cd | Cm | Cl/Cd
-19.5 | -0.5958 | 0.23288 | 0.0349 | -2.5584
-19 | -0.5784 | 0.22589 | 0.0313 | -2.5605
-18.5 | -0.5604 | 0.21978 | 0.0273 | -2.5498
-18 | -0.5423 | 0.21359 | 0.0233 | -2.539
-17.5 | -0.5241 | 0.20723 | 0.0193 | -2.5291
-17 | -0.5061 | 0.20071 | 0.0154 | -2.5215
-16.5 | -0.4874 | 0.19389 | 0.0115 | -2.5138
-16 | -0.4695 | 0.18737 | 0.0076 | -2.5057
-15.5 | -0.4524 | 0.18081 | 0.0036 | -2.5021
-15 | -0.4362 | 0.17429 | -0.0004 | -2.5027
-14.5 | -0.4207 | 0.16764 | -0.0043 | -2.5095
-13.5 | -0.39 | 0.15326 | -0.0113 | -2.5447
-13 | -0.3741 | 0.14617 | -0.0136 | -2.5593
-12.5 | -0.3588 | 0.1396 | -0.0168 | -2.5702
-12 | -0.3439 | 0.13315 | -0.02 | -2.5828
-11.5 | -0.3237 | 0.12598 | -0.0251 | -2.5695
-11 | -0.298 | 0.11821 | -0.0318 | -2.5209
-10.5 | -0.2889 | 0.11236 | -0.0348 | -2.5712
-10 | -0.2803 | 0.10628 | -0.0378 | -2.6374
-9.5 | -0.2701 | 0.10014 | -0.0408 | -2.6972
-9 | -0.2585 | 0.09266 | -0.0422 | -2.7898
-8.5 | -0.2471 | 0.08702 | -0.0444 | -2.8396
-8 | -0.2379 | 0.08146 | -0.0468 | -2.9205
-7.5 | -0.2348 | 0.07597 | -0.0493 | -3.0907
-7 | -0.2257 | 0.06969 | -0.0546 | -3.2386
-6.5 | -0.2048 | 0.06299 | -0.0601 | -3.2513
-6 | -0.1697 | 0.05589 | -0.0661 | -3.0363
-5.5 | -0.129 | 0.04907 | -0.0694 | -2.6289
-5 | -0.0965 | 0.04051 | -0.0716 | -2.3821
-4.5 | -0.0535 | 0.03617 | -0.0727 | -1.4791
-4 | 0.0035 | 0.03221 | -0.0726 | 0.10866
-3.5 | 0.0545 | 0.02731 | -0.0723 | 1.9956
-3 | 0.1005 | 0.02034 | -0.072 | 4.941
-2.5 | 0.1545 | 0.01823 | -0.0719 | 8.475
-1.5 | 0.2648 | 0.01082 | -0.0701 | 24.4732
-1 | 0.3198 | 0.00987 | -0.0699 | 32.4012
-0.5 | 0.3739 | 0.00896 | -0.0697 | 41.7299
0 | 0.4296 | 0.00857 | -0.0699 | 50.1284
0.5 | 0.4852 | 0.00823 | -0.07 | 58.955
1 | 0.5358 | 0.00664 | -0.0701 | 80.6928
1.5 | 0.5855 | 0.00594 | -0.0681 | 98.569
2 | 0.6673 | 0.00601 | -0.0742 | 111.0316
2.5 | 0.7176 | 0.00615 | -0.0734 | 116.6829
3.5 | 0.8221 | 0.00645 | -0.0727 | 127.4574
4 | 0.8757 | 0.00663 | -0.0726 | 132.0814
4.5 | 0.9294 | 0.00683 | -0.0727 | 136.0761
5 | 0.983 | 0.00707 | -0.0727 | 139.0382
5.5 | 1.0355 | 0.00738 | -0.0726 | 140.3117
6 | 1.0838 | 0.00804 | -0.0719 | 134.801
6.5 | 1.1308 | 0.00883 | -0.0712 | 128.0634
7 | 1.1758 | 0.00975 | -0.0701 | 120.5949
7.5 | 1.2092 | 0.01152 | -0.0676 | 104.9653
8 | 1.2164 | 0.0148 | -0.0614 | 82.1892
8.5 | 1.2383 | 0.01644 | -0.0567 | 75.3224
9 | 1.2606 | 0.01779 | -0.0524 | 70.86
9.5 | 1.2818 | 0.01948 | -0.0486 | 65.8008
10 | 1.3053 | 0.02122 | -0.0457 | 61.5127
10.5 | 1.3192 | 0.02384 | -0.0422 | 55.3356
11 | 1.3364 | 0.02645 | -0.0396 | 50.5255
11.5 | 1.3443 | 0.02997 | -0.0367 | 44.8549
12 | 1.3587 | 0.03314 | -0.0348 | 40.9988
12.5 | 1.3642 | 0.03732 | -0.0328 | 36.5541
13 | 1.351 | 0.04365 | -0.0305 | 30.9507
13.5 | 1.3585 | 0.04829 | -0.0297 | 28.1321
14 | 1.3589 | 0.05396 | -0.0291 | 25.1835
14.5 | 1.3581 | 0.06012 | -0.0288 | 22.5898
15 | 1.3578 | 0.06657 | -0.0291 | 20.3966
15.5 | 1.3574 | 0.07342 | -0.0303 | 18.4882
16 | 1.3542 | 0.08106 | -0.0323 | 16.7061
16.5 | 1.3447 | 0.09004 | -0.035 | 14.9345
17 | 1.327 | 0.10092 | -0.0389 | 13.149
17.5 | 1.3081 | 0.11265 | -0.0438 | 11.6121

## 35. Re 750k Mach 0.10 (1)
BIGFOIL.COM POLAR EXPORT
NACA65-710 a=0.2
NACA65-710 a=0.2 |  |  |  | Cl Max: | 1.281 | at alpha= | 9.5 | deg
JavaFoil+Calcfoil stall+Eppler ext transition |  |  |  | L/D Max: | 144.463 | at alpha= | 3.5 | deg
Re: | 750000 |  |  | Cd Min: | 0.00556 | at alpha= | 2.5 | deg
Mach: | 0.1 |  |  | Cl=0 at alpha= | -3.6591 | deg
|  |  |  | @ Cl=0.1, Cd= | 0.031756
|  |  |  | @ Cl=0.4, Cd= | 0.007912
|  |  |  | @ Cl=0.6, Cd= | 0.0075428
alpha (deg) | Cl | Cd | Cm | Cl/Cd
-15 | -0.21 | 0.12292 | -0.022 | -1.705
-14.5 | -0.22 | 0.11979 | -0.022 | -1.841
-14 | -0.231 | 0.11284 | -0.022 | -2.05
-13.5 | -0.242 | 0.10827 | -0.022 | -2.236
-13 | -0.252 | 0.11757 | -0.022 | -2.147
-12.5 | -0.262 | 0.10921 | -0.022 | -2.401
-12 | -0.271 | 0.0989 | -0.021 | -2.742
-11.5 | -0.279 | 0.09322 | -0.022 | -2.994
-11 | -0.285 | 0.08646 | -0.021 | -3.301
-10.5 | -0.29 | 0.08357 | -0.021 | -3.469
-10 | -0.292 | 0.07565 | -0.021 | -3.86
-9.5 | -0.291 | 0.07222 | -0.021 | -4.034
-9 | -0.288 | 0.0666 | -0.021 | -4.317
-8.5 | -0.28 | 0.06297 | -0.021 | -4.448
-8 | -0.269 | 0.05897 | -0.021 | -4.557
-7.5 | -0.253 | 0.05722 | -0.021 | -4.424
-7 | -0.233 | 0.05439 | -0.02 | -4.287
-6.5 | -0.209 | 0.0501 | -0.02 | -4.17
-6 | -0.18 | 0.04562 | -0.021 | -3.956
-5.5 | -0.148 | 0.04273 | -0.022 | -3.463
-5 | -0.112 | 0.04005 | -0.022 | -2.793
-4.5 | -0.073 | 0.03797 | -0.023 | -1.91
-4 | -0.03 | 0.03585 | -0.024 | -0.849
-3.5 | 0.014 | 0.03426 | -0.024 | 0.403
-3 | 0.06 | 0.03276 | -0.024 | 1.821
-2.5 | 0.107 | 0.03158 | -0.025 | 3.381
-2 | 0.155 | 0.03068 | -0.026 | 5.041
-1.5 | 0.203 | 0.02974 | -0.027 | 6.83
-1 | 0.252 | 0.02907 | -0.029 | 8.651
-0.5 | 0.372 | 0.00794 | -0.062 | 46.917
0 | 0.432 | 0.00788 | -0.062 | 54.815
0.5 | 0.491 | 0.00785 | -0.063 | 62.566
1 | 0.55 | 0.00756 | -0.063 | 72.72
1.5 | 0.608 | 0.00754 | -0.064 | 80.696
2 | 0.667 | 0.00579 | -0.064 | 115.081
2.5 | 0.725 | 0.00556 | -0.065 | 130.34
3 | 0.783 | 0.00565 | -0.066 | 138.499
3.5 | 0.84 | 0.00582 | -0.066 | 144.463
4 | 0.897 | 0.00702 | -0.067 | 127.849
4.5 | 0.954 | 0.00736 | -0.067 | 129.699
5 | 1.009 | 0.00774 | -0.068 | 130.369
5.5 | 1.061 | 0.00835 | -0.068 | 127.049
6 | 1.111 | 0.00898 | -0.068 | 123.723
6.5 | 1.145 | 0.01482 | -0.068 | 77.263
7 | 1.187 | 0.01577 | -0.068 | 75.277
7.5 | 1.224 | 0.01672 | -0.069 | 73.205
8 | 1.251 | 0.01796 | -0.069 | 69.676
8.5 | 1.27 | 0.01912 | -0.069 | 66.445
9 | 1.28 | 0.02071 | -0.07 | 61.799
9.5 | 1.281 | 0.02193 | -0.07 | 58.404
10 | 1.27 | 0.02374 | -0.071 | 53.494
10.5 | 1.052 | 0.06804 | -0.034 | 15.467
11 | 1.028 | 0.07412 | -0.028 | 13.869
11.5 | 0.999 | 0.07892 | -0.027 | 12.663
12 | 0.965 | 0.08272 | -0.029 | 11.666
12.5 | 0.925 | 0.08887 | -0.029 | 10.41
13 | 0.881 | 0.09472 | -0.029 | 9.3
13.5 | 0.834 | 0.10108 | -0.028 | 8.249
14 | 0.785 | 0.10915 | -0.028 | 7.192
14.5 | 0.736 | 0.11554 | -0.027 | 6.368

## 36. Re 750k Mach 0.10 (2)
BIGFOIL.COM POLAR EXPORT
NACA65-710 a=0.2
NACA65-710 a=0.2 |  |  |  | Cl Max: | 1.3311 | at alpha= | 11 | deg
XFOIL ncrit=9 |  |  |  | L/D Max: | 140.404 | at alpha= | 5.5 | deg
Re: | 750000 |  |  | Cd Min: | 0.0276 | at alpha= | 11 | deg
Mach: | 0.1 |  |  | Cl=0 at alpha= | -99 | deg
|  |  |  | @ Cl=0.1, Cd= | 0.00859
|  |  |  | @ Cl=0.4, Cd= | 0.00859
|  |  |  | @ Cl=0.6, Cd= | 0.0059699
alpha (deg) | Cl | Cd | Cm | Cl/Cd
0 | 0.4321 | 0.00859 | -0.0703 | 50.3027
0.5 | 0.4882 | 0.00824 | -0.0704 | 59.2476
1 | 0.5409 | 0.00703 | -0.0707 | 76.9417
1.5 | 0.5883 | 0.00596 | -0.0684 | 98.7081
2 | 0.6714 | 0.00603 | -0.0746 | 111.3433
2.5 | 0.722 | 0.00616 | -0.0738 | 117.2078
3 | 0.7738 | 0.00632 | -0.0733 | 122.4367
3.5 | 0.8269 | 0.00649 | -0.073 | 127.4114
4 | 0.8809 | 0.00667 | -0.073 | 132.069
4.5 | 0.9349 | 0.00688 | -0.073 | 135.8866
5 | 0.989 | 0.0071 | -0.073 | 139.2958
5.5 | 1.0418 | 0.00742 | -0.0729 | 140.4043
6 | 1.0899 | 0.00812 | -0.0721 | 134.2241
6.5 | 1.137 | 0.00893 | -0.0712 | 127.3236
7.5 | 1.2128 | 0.01182 | -0.0671 | 102.6058
8 | 1.2188 | 0.01506 | -0.0606 | 80.9296
8.5 | 1.239 | 0.01664 | -0.0556 | 74.4591
9 | 1.2607 | 0.01812 | -0.0513 | 69.5751
9.5 | 1.2822 | 0.01989 | -0.0476 | 64.4646
10 | 1.3041 | 0.02183 | -0.0445 | 59.7389
10.5 | 1.3185 | 0.02452 | -0.0412 | 53.7724
11 | 1.3311 | 0.0276 | -0.0383 | 48.2283

## 37. Re 750k Mach 0.25 (1)
BIGFOIL.COM POLAR EXPORT
NACA65-710 a=0.2
NACA65-710 a=0.2 |  |  |  | Cl Max: | 1.277 | at alpha= | 8.5 | deg
JavaFoil+Calcfoil stall+Eppler ext transition |  |  |  | L/D Max: | 138.547 | at alpha= | 3 | deg
Re: | 750000 |  |  | Cd Min: | 0.00558 | at alpha= | 2 | deg
Mach: | 0.25 |  |  | Cl=0 at alpha= | -3.6556 | deg
|  |  |  | @ Cl=0.1, Cd= | 0.032153
|  |  |  | @ Cl=0.4, Cd= | 0.0080055
|  |  |  | @ Cl=0.6, Cd= | 0.10942
alpha (deg) | Cl | Cd | Cm | Cl/Cd
-13 | -0.054 | 0.10553 | -0.024 | -0.509
-12.5 | -0.051 | 0.09972 | -0.024 | -0.51
-12 | -0.048 | 0.09421 | -0.023 | -0.509
-11.5 | -0.045 | 0.08633 | -0.024 | -0.523
-11 | -0.042 | 0.08054 | -0.024 | -0.525
-10.5 | -0.108 | 0.07977 | -0.023 | -1.359
-10 | -0.144 | 0.0853 | -0.023 | -1.689
-9.5 | -0.171 | 0.08202 | -0.023 | -2.084
-9 | -0.191 | 0.07276 | -0.023 | -2.629
-8.5 | -0.205 | 0.06866 | -0.022 | -2.989
-8 | -0.213 | 0.06368 | -0.022 | -3.338
-7.5 | -0.213 | 0.06035 | -0.022 | -3.527
-7 | -0.206 | 0.05624 | -0.021 | -3.661
-6.5 | -0.192 | 0.05225 | -0.021 | -3.669
-6 | -0.171 | 0.04963 | -0.02 | -3.438
-5.5 | -0.143 | 0.04495 | -0.021 | -3.186
-5 | -0.11 | 0.04144 | -0.022 | -2.659
-4.5 | -0.072 | 0.03895 | -0.023 | -1.858
-4 | -0.031 | 0.03639 | -0.024 | -0.843
-3.5 | 0.014 | 0.03488 | -0.024 | 0.401
-3 | 0.061 | 0.03299 | -0.025 | 1.845
-2.5 | 0.109 | 0.03196 | -0.025 | 3.416
-2 | 0.158 | 0.0309 | -0.026 | 5.127
-1.5 | 0.208 | 0.02998 | -0.027 | 6.948
-1 | 0.258 | 0.02903 | -0.029 | 8.893
-0.5 | 0.382 | 0.00802 | -0.064 | 47.66
0 | 0.444 | 0.00797 | -0.064 | 55.685
0.5 | 0.505 | 0.0079 | -0.065 | 63.834
1 | 0.565 | 0.00762 | -0.065 | 74.161
1.5 | 0.625 | 0.00761 | -0.066 | 82.063
2 | 0.685 | 0.00558 | -0.066 | 122.739
2.5 | 0.744 | 0.00565 | -0.067 | 131.803
3 | 0.804 | 0.0058 | -0.067 | 138.547
3.5 | 0.862 | 0.00694 | -0.068 | 124.224
4 | 0.921 | 0.00723 | -0.068 | 127.421
4.5 | 0.979 | 0.00764 | -0.069 | 128.06
5 | 1.034 | 0.00809 | -0.069 | 127.82
5.5 | 1.086 | 0.00876 | -0.07 | 124.065
6 | 1.137 | 0.0094 | -0.07 | 120.852
6.5 | 1.17 | 0.01556 | -0.07 | 75.237
7 | 1.211 | 0.01666 | -0.07 | 72.738
7.5 | 1.245 | 0.01771 | -0.07 | 70.337
8 | 1.267 | 0.01911 | -0.071 | 66.298
8.5 | 1.277 | 0.02051 | -0.071 | 62.248
9 | 1.273 | 0.02214 | -0.071 | 57.508
9.5 | 1.254 | 0.02406 | -0.072 | 52.136
10 | 1.22 | 0.02554 | -0.072 | 47.763
10.5 | 0.984 | 0.07142 | -0.026 | 13.778
11 | 0.931 | 0.07743 | -0.025 | 12.017
11.5 | 0.865 | 0.08265 | -0.028 | 10.463
12 | 0.787 | 0.08777 | -0.026 | 8.963
12.5 | 0.699 | 0.09432 | -0.025 | 7.415
13 | 0.605 | 0.10284 | -0.027 | 5.884
13.5 | 0.505 | 0.10942 | -0.028 | 4.615

## 38. Re 750k Mach 0.25 (2)
BIGFOIL.COM POLAR EXPORT
NACA65-710 a=0.2
NACA65-710 a=0.2 |  |  |  | Cl Max: | 1.321 | at alpha= | 12.5 | deg
XFOIL ncrit=9 |  |  |  | L/D Max: | 139.326 | at alpha= | 5.5 | deg
Re: | 750000 |  |  | Cd Min: | 0.16989 | at alpha= | 17.5 | deg
Mach: | 0.25 |  |  | Cl=0 at alpha= | -99 | deg
|  |  |  | @ Cl=0.1, Cd= | 0.0219
|  |  |  | @ Cl=0.4, Cd= | 0.0091207
|  |  |  | @ Cl=0.6, Cd= | 0.0061857
alpha (deg) | Cl | Cd | Cm | Cl/Cd
-3 | 0.1063 | 0.0219 | -0.0752 | 4.8539
-2.5 | 0.1605 | 0.01919 | -0.0751 | 8.3637
-1.5 | 0.2755 | 0.01135 | -0.073 | 24.2731
-1 | 0.333 | 0.01018 | -0.0727 | 32.7112
-0.5 | 0.3894 | 0.00921 | -0.0725 | 42.2801
0 | 0.4464 | 0.00873 | -0.0725 | 51.134
0.5 | 0.5044 | 0.00836 | -0.0726 | 60.3349
1 | 0.5624 | 0.00808 | -0.0729 | 69.604
1.5 | 0.6017 | 0.0061 | -0.0692 | 98.6393
2 | 0.6938 | 0.00618 | -0.0769 | 112.2654
2.5 | 0.746 | 0.00629 | -0.076 | 118.601
3 | 0.7996 | 0.00645 | -0.0754 | 123.969
3.5 | 0.8544 | 0.00662 | -0.075 | 129.0634
4 | 0.91 | 0.00683 | -0.0748 | 133.2357
4.5 | 0.9657 | 0.00707 | -0.0747 | 136.5912
5 | 1.0214 | 0.00734 | -0.0745 | 139.1553
5.5 | 1.0756 | 0.00772 | -0.0741 | 139.3264
6 | 1.1241 | 0.00852 | -0.0729 | 131.9366
6.5 | 1.1716 | 0.00941 | -0.0716 | 124.5058
7.5 | 1.2265 | 0.0135 | -0.0635 | 90.8519
8 | 1.2241 | 0.01626 | -0.055 | 75.2829
8.5 | 1.2432 | 0.01811 | -0.0502 | 68.6472
9 | 1.2616 | 0.02031 | -0.046 | 62.1172
9.5 | 1.2832 | 0.02256 | -0.0427 | 56.8794
10 | 1.2909 | 0.02604 | -0.0389 | 49.5737
10.5 | 1.3098 | 0.02897 | -0.0364 | 45.2123
11 | 1.3035 | 0.03422 | -0.0332 | 38.0918
11.5 | 1.3136 | 0.03833 | -0.0311 | 34.2708
12 | 1.3199 | 0.04304 | -0.0296 | 30.6668
12.5 | 1.321 | 0.04862 | -0.0284 | 27.1699
13 | 1.3076 | 0.0561 | -0.0272 | 23.3084
13.5 | 1.309 | 0.06247 | -0.0269 | 20.9541
14 | 1.3028 | 0.07023 | -0.0272 | 18.5505
14.5 | 1.2891 | 0.07966 | -0.0287 | 16.1825
15 | 1.2698 | 0.09067 | -0.032 | 14.0046
15.5 | 1.2454 | 0.10348 | -0.0372 | 12.0352
16 | 1.2172 | 0.11792 | -0.0442 | 10.3223
16.5 | 1.1871 | 0.13388 | -0.0531 | 8.8669
17 | 1.1584 | 0.15088 | -0.0633 | 7.6776
17.5 | 1.1287 | 0.16989 | -0.0752 | 6.6437

## 39. Re 750k Mach 0.50 (1)
BIGFOIL.COM POLAR EXPORT
NACA65-710 a=0.2
NACA65-710 a=0.2 |  |  |  | Cl Max: | 1.294 | at alpha= | 7 | deg
JavaFoil+Calcfoil stall+Eppler ext transition |  |  |  | L/D Max: | 121.317 | at alpha= | 4 | deg
Re: | 750000 |  |  | Cd Min: | 0.00693 | at alpha= | 2 | deg
Mach: | 0.5 |  |  | Cl=0 at alpha= | -3.6936 | deg
|  |  |  | @ Cl=0.1, Cd= | 0.034363
|  |  |  | @ Cl=0.4, Cd= | 0.021164
|  |  |  | @ Cl=0.6, Cd= | 0.0076079
alpha (deg) | Cl | Cd | Cm | Cl/Cd
-20 | -0.897 | 0.20878 | -0.031 | -4.295
-19.5 | -0.868 | 0.1944 | -0.03 | -4.465
-19 | -0.84 | 0.19009 | -0.03 | -4.42
-18.5 | -0.813 | 0.18508 | -0.03 | -4.393
-18 | -0.786 | 0.18038 | -0.03 | -4.357
-17.5 | -0.759 | 0.17665 | -0.03 | -4.296
-17 | -0.732 | 0.1721 | -0.03 | -4.251
-16.5 | -0.704 | 0.16684 | -0.03 | -4.222
-16 | -0.677 | 0.16364 | -0.03 | -4.138
-15.5 | -0.648 | 0.1551 | -0.028 | -4.18
-15 | -0.621 | 0.14945 | -0.028 | -4.155
-14.5 | -0.594 | 0.14664 | -0.028 | -4.048
-14 | -0.566 | 0.13352 | -0.029 | -4.242
-13.5 | -0.539 | 0.12955 | -0.029 | -4.161
-13 | -0.512 | 0.12464 | -0.029 | -4.105
-12.5 | -0.484 | 0.12232 | -0.029 | -3.959
-12 | -0.457 | 0.11764 | -0.029 | -3.883
-11.5 | -0.428 | 0.11221 | -0.027 | -3.819
-11 | -0.401 | 0.11156 | -0.027 | -3.595
-10.5 | -0.374 | 0.10851 | -0.027 | -3.444
-10 | -0.346 | 0.1056 | -0.027 | -3.28
-9.5 | -0.319 | 0.09939 | -0.028 | -3.21
-9 | -0.292 | 0.09749 | -0.028 | -2.992
-8.5 | -0.264 | 0.09505 | -0.028 | -2.78
-8 | -0.237 | 0.09345 | -0.028 | -2.535
-7.5 | -0.209 | 0.0836 | -0.026 | -2.504
-7 | -0.182 | 0.07973 | -0.026 | -2.283
-6.5 | -0.155 | 0.08154 | -0.026 | -1.898
-6 | -0.127 | 0.07256 | -0.026 | -1.757
-5.5 | -0.1 | 0.07059 | -0.027 | -1.421
-5 | -0.073 | 0.04144 | -0.028 | -1.765
-4.5 | -0.046 | 0.05353 | -0.026 | -0.857
-4 | -0.019 | 0.04359 | -0.026 | -0.43
-3.5 | 0.012 | 0.03949 | -0.024 | 0.314
-3 | 0.063 | 0.03598 | -0.026 | 1.738
-2.5 | 0.117 | 0.03362 | -0.027 | 3.494
-2 | 0.174 | 0.03198 | -0.027 | 5.437
-1.5 | 0.231 | 0.03067 | -0.028 | 7.522
-1 | 0.287 | 0.02975 | -0.031 | 9.646
-0.5 | 0.343 | 0.02908 | -0.033 | 11.803
0 | 0.495 | 0.00797 | -0.072 | 62.136
0.5 | 0.563 | 0.00763 | -0.072 | 73.746
1 | 0.63 | 0.00759 | -0.073 | 82.967
1.5 | 0.696 | 0.00837 | -0.073 | 83.213
2 | 0.762 | 0.00693 | -0.074 | 110.043
2.5 | 0.827 | 0.00719 | -0.074 | 115.145
3 | 0.892 | 0.00752 | -0.075 | 118.645
3.5 | 0.956 | 0.00791 | -0.075 | 120.818
4 | 1.019 | 0.0084 | -0.076 | 121.317
4.5 | 1.081 | 0.00918 | -0.076 | 117.749
5 | 1.14 | 0.00996 | -0.077 | 114.445
5.5 | 1.194 | 0.01082 | -0.077 | 110.309
6 | 1.228 | 0.01816 | -0.076 | 67.618
6.5 | 1.269 | 0.01973 | -0.077 | 64.343
7 | 1.294 | 0.0214 | -0.077 | 60.47
7.5 | 1.286 | 0.02371 | -0.077 | 54.227
8 | 0.989 | 0.05454 | -0.036 | 18.131
8.5 | 0.641 | 0.06763 | -0.025 | 9.485
9 | 0.667 | 0.07084 | -0.028 | 9.419
9.5 | 0.693 | 0.08939 | -0.031 | 7.754
10 | 0.718 | 0.0944 | -0.031 | 7.611
10.5 | 0.744 | 0.1001 | -0.032 | 7.43
11 | 0.77 | 0.10801 | -0.035 | 7.126
11.5 | 0.795 | 0.11568 | -0.035 | 6.87
12 | 0.82 | 0.1178 | -0.036 | 6.96

## 40. Re 750k Mach 0.50 (2)
BIGFOIL.COM POLAR EXPORT
NACA65-710 a=0.2
NACA65-710 a=0.2 |  |  |  | Cl Max: | 1.2963 | at alpha= | 7 | deg
XFOIL ncrit=9 |  |  |  | L/D Max: | 134.822 | at alpha= | 4.5 | deg
Re: | 750000 |  |  | Cd Min: | 0.26267 | at alpha= | -20 | deg
Mach: | 0.5 |  |  | Cl=0 at alpha= | -4.2587 | deg
|  |  |  | @ Cl=0.1, Cd= | 0.031104
|  |  |  | @ Cl=0.4, Cd= | 0.011405
|  |  |  | @ Cl=0.6, Cd= | 0.0089196
alpha (deg) | Cl | Cd | Cm | Cl/Cd
-20 | -0.6791 | 0.26267 | 0.0509 | -2.5854
-19.5 | -0.6553 | 0.25495 | 0.0455 | -2.5703
-19 | -0.6316 | 0.24723 | 0.0403 | -2.5547
-18.5 | -0.6073 | 0.23944 | 0.035 | -2.5363
-18 | -0.5834 | 0.23168 | 0.0299 | -2.5181
-17.5 | -0.5593 | 0.22385 | 0.0248 | -2.4985
-17 | -0.5347 | 0.21599 | 0.0198 | -2.4756
-16.5 | -0.5106 | 0.2084 | 0.0145 | -2.4501
-16 | -0.4872 | 0.2009 | 0.0094 | -2.4251
-15 | -0.4413 | 0.1848 | 0.0003 | -2.388
-14.5 | -0.4189 | 0.1772 | -0.004 | -2.364
-14 | -0.3963 | 0.16979 | -0.0085 | -2.3341
-13.5 | -0.3732 | 0.16235 | -0.0133 | -2.2987
-13 | -0.3461 | 0.15458 | -0.0193 | -2.239
-12.5 | -0.3291 | 0.14787 | -0.0218 | -2.2256
-12 | -0.3107 | 0.14089 | -0.025 | -2.2053
-11.5 | -0.2919 | 0.13411 | -0.0288 | -2.1766
-11 | -0.2747 | 0.12744 | -0.0328 | -2.1555
-10.5 | -0.2593 | 0.12082 | -0.037 | -2.1462
-10 | -0.2395 | 0.11264 | -0.0393 | -2.1262
-9.5 | -0.2211 | 0.10611 | -0.0423 | -2.0837
-9 | -0.2029 | 0.0999 | -0.0455 | -2.031
-8.5 | -0.1857 | 0.09361 | -0.0488 | -1.9838
-8 | -0.1685 | 0.08751 | -0.0524 | -1.9255
-7.5 | -0.1534 | 0.08184 | -0.0562 | -1.8744
-7 | -0.1434 | 0.07605 | -0.061 | -1.8856
-6.5 | -0.1359 | 0.07036 | -0.0649 | -1.9315
-6 | -0.1168 | 0.06376 | -0.0709 | -1.8319
-5.5 | -0.0973 | 0.05626 | -0.0746 | -1.7295
-5 | -0.0689 | 0.05021 | -0.0776 | -1.3722
-4.5 | -0.0292 | 0.04421 | -0.0814 | -0.66048
-4 | 0.0313 | 0.03913 | -0.0847 | 0.7999
-3.5 | 0.0831 | 0.0335 | -0.0857 | 2.4806
-3 | 0.13 | 0.02685 | -0.0865 | 4.8417
-2.5 | 0.1886 | 0.02284 | -0.0865 | 8.2574
-2 | 0.2568 | 0.02023 | -0.0852 | 12.694
-1.5 | 0.3171 | 0.01493 | -0.0846 | 21.2391
-1 | 0.3828 | 0.0117 | -0.0835 | 32.7179
-0.5 | 0.4486 | 0.01057 | -0.083 | 42.4409
0 | 0.5119 | 0.00935 | -0.0824 | 54.7487
0.5 | 0.5774 | 0.00903 | -0.0823 | 63.9424
1 | 0.6429 | 0.00871 | -0.0823 | 73.8117
1.5 | 0.6885 | 0.00673 | -0.0788 | 102.3031
2 | 0.7944 | 0.00676 | -0.0867 | 117.5148
2.5 | 0.852 | 0.00695 | -0.0851 | 122.5899
3 | 0.9117 | 0.00718 | -0.0838 | 126.9777
3.5 | 0.9738 | 0.00743 | -0.0829 | 131.0633
4 | 1.0364 | 0.00775 | -0.0819 | 133.729
4.5 | 1.0988 | 0.00815 | -0.0808 | 134.8221
5 | 1.1598 | 0.00866 | -0.0792 | 133.9261
5.5 | 1.2165 | 0.00935 | -0.0769 | 130.107
6 | 1.2617 | 0.0105 | -0.0728 | 120.1619
6.5 | 1.2959 | 0.01193 | -0.0672 | 108.6253
7 | 1.2963 | 0.01441 | -0.0577 | 89.9584
7.5 | 1.2586 | 0.01996 | -0.048 | 63.0561
8 | 1.252 | 0.02479 | -0.0425 | 50.5042
8.5 | 1.2601 | 0.02917 | -0.0385 | 43.1985
9 | 1.2694 | 0.03376 | -0.0351 | 37.6007
9.5 | 1.2617 | 0.04008 | -0.0323 | 31.4795
10 | 1.2623 | 0.04627 | -0.0303 | 27.2812
10.5 | 1.2509 | 0.05395 | -0.0291 | 23.1863
11 | 1.246 | 0.06142 | -0.0279 | 20.2866
11.5 | 1.2392 | 0.06959 | -0.0273 | 17.8072
12 | 1.2273 | 0.0792 | -0.0285 | 15.4962

## 41. Re 1M Mach 0.00 (1)
BIGFOIL.COM POLAR EXPORT
NACA65-710 a=0.2
NACA65-710 a=0.2 |  |  |  | Cl Max: | 1.286 | at alpha= | 9.5 | deg
JavaFoil+Calcfoil stall+Eppler ext transition |  |  |  | L/D Max: | 159.311 | at alpha= | 4 | deg
Re: | 1000000 |  |  | Cd Min: | 0.00526 | at alpha= | 3 | deg
Mach: | 0 |  |  | Cl=0 at alpha= | -3.6591 | deg
|  |  |  | @ Cl=0.1, Cd= | 0.031302
|  |  |  | @ Cl=0.4, Cd= | 0.00749
|  |  |  | @ Cl=0.6, Cd= | 0.00711
alpha (deg) | Cl | Cd | Cm | Cl/Cd
-15.5 | -0.238 | 0.12517 | -0.022 | -1.901
-15 | -0.247 | 0.11936 | -0.022 | -2.072
-14.5 | -0.257 | 0.11556 | -0.022 | -2.22
-14 | -0.266 | 0.1081 | -0.022 | -2.458
-13.5 | -0.275 | 0.10296 | -0.022 | -2.666
-13 | -0.283 | 0.09925 | -0.022 | -2.85
-12.5 | -0.29 | 0.09536 | -0.022 | -3.046
-12 | -0.297 | 0.09294 | -0.022 | -3.197
-11.5 | -0.302 | 0.09 | -0.022 | -3.361
-11 | -0.306 | 0.08385 | -0.022 | -3.653
-10.5 | -0.308 | 0.08003 | -0.022 | -3.85
-10 | -0.308 | 0.07455 | -0.021 | -4.127
-9.5 | -0.304 | 0.07021 | -0.021 | -4.336
-9 | -0.298 | 0.06413 | -0.021 | -4.65
-8.5 | -0.289 | 0.06097 | -0.021 | -4.732
-8 | -0.275 | 0.05726 | -0.021 | -4.804
-7.5 | -0.258 | 0.05425 | -0.021 | -4.751
-7 | -0.236 | 0.05202 | -0.021 | -4.543
-6.5 | -0.211 | 0.04811 | -0.021 | -4.383
-6 | -0.182 | 0.04448 | -0.022 | -4.083
-5.5 | -0.149 | 0.04173 | -0.023 | -3.559
-5 | -0.112 | 0.03899 | -0.023 | -2.873
-4.5 | -0.072 | 0.03704 | -0.024 | -1.957
-4 | -0.03 | 0.03502 | -0.024 | -0.868
-3.5 | 0.014 | 0.03357 | -0.025 | 0.41
-3 | 0.059 | 0.0322 | -0.024 | 1.847
-2.5 | 0.106 | 0.03117 | -0.025 | 3.411
-2 | 0.154 | 0.03006 | -0.027 | 5.126
-1.5 | 0.202 | 0.02916 | -0.028 | 6.94
-1 | 0.311 | 0.00782 | -0.061 | 39.746
-0.5 | 0.37 | 0.00752 | -0.062 | 49.246
0 | 0.43 | 0.00746 | -0.062 | 57.625
0.5 | 0.489 | 0.00744 | -0.063 | 65.712
1 | 0.547 | 0.00711 | -0.063 | 76.943
1.5 | 0.605 | 0.00711 | -0.064 | 85.101
2 | 0.663 | 0.00542 | -0.064 | 122.368
2.5 | 0.721 | 0.00552 | -0.065 | 130.819
3 | 0.779 | 0.00526 | -0.065 | 148.131
3.5 | 0.837 | 0.0054 | -0.066 | 154.987
4 | 0.894 | 0.00561 | -0.066 | 159.311
4.5 | 0.95 | 0.00692 | -0.067 | 137.241
5 | 1.005 | 0.00742 | -0.067 | 135.356
5.5 | 1.057 | 0.008 | -0.068 | 132.158
6 | 1.107 | 0.00852 | -0.068 | 130.01
6.5 | 1.155 | 0.00904 | -0.069 | 127.705
7 | 1.185 | 0.01475 | -0.068 | 80.337
7.5 | 1.222 | 0.01562 | -0.069 | 78.273
8 | 1.251 | 0.01657 | -0.069 | 75.492
8.5 | 1.271 | 0.01764 | -0.069 | 72.085
9 | 1.282 | 0.0191 | -0.07 | 67.16
9.5 | 1.286 | 0.0204 | -0.07 | 63.021
10 | 1.279 | 0.02206 | -0.07 | 57.966
10.5 | 1.263 | 0.02362 | -0.071 | 53.468
11 | 1.236 | 0.02507 | -0.071 | 49.289
11.5 | 1.206 | 0.02664 | -0.071 | 45.263
12 | 0.989 | 0.07994 | -0.035 | 12.368
12.5 | 0.953 | 0.08517 | -0.035 | 11.191
13 | 0.913 | 0.09123 | -0.033 | 10.011
13.5 | 0.871 | 0.09671 | -0.032 | 9.005
14 | 0.827 | 0.10503 | -0.03 | 7.871
14.5 | 0.782 | 0.11157 | -0.029 | 7.01

## 42. Re 1M Mach 0.00 (2)
BIGFOIL.COM POLAR EXPORT
NACA65-710 a=0.2
NACA65-710 a=0.2 |  |  |  | Cl Max: | 1.415 | at alpha= | 13.5 | deg
XFOIL ncrit=9 |  |  |  | L/D Max: | 152.919 | at alpha= | 5 | deg
Re: | 1000000 |  |  | Cd Min: | 0.23923 | at alpha= | -20 | deg
Mach: | 0 |  |  | Cl=0 at alpha= | -3.9637 | deg
|  |  |  | @ Cl=0.1, Cd= | 0.02193
|  |  |  | @ Cl=0.4, Cd= | 0.008091
|  |  |  | @ Cl=0.6, Cd= | 0.0053823
alpha (deg) | Cl | Cd | Cm | Cl/Cd
-20 | -0.6143 | 0.23923 | 0.0399 | -2.5678
-19.5 | -0.5957 | 0.23291 | 0.0357 | -2.5576
-19 | -0.5774 | 0.22657 | 0.0315 | -2.5484
-18.5 | -0.5589 | 0.22009 | 0.0272 | -2.5394
-18 | -0.5409 | 0.21357 | 0.0231 | -2.5327
-17.5 | -0.5233 | 0.20685 | 0.0189 | -2.5299
-17 | -0.5067 | 0.19929 | 0.0153 | -2.5425
-16.5 | -0.4893 | 0.19312 | 0.0116 | -2.5337
-16 | -0.4717 | 0.18677 | 0.0078 | -2.5256
-15.5 | -0.4543 | 0.18026 | 0.0041 | -2.5202
-15 | -0.4371 | 0.17363 | 0.0004 | -2.5174
-14.5 | -0.4198 | 0.16689 | -0.0031 | -2.5154
-14 | -0.403 | 0.16009 | -0.0068 | -2.5173
-13.5 | -0.387 | 0.15334 | -0.0103 | -2.5238
-13 | -0.3723 | 0.14654 | -0.0139 | -2.5406
-12 | -0.3337 | 0.13164 | -0.0244 | -2.5349
-11.5 | -0.3171 | 0.12438 | -0.0288 | -2.5494
-11 | -0.3071 | 0.11687 | -0.0307 | -2.6277
-10.5 | -0.2933 | 0.11131 | -0.0328 | -2.635
-10 | -0.2804 | 0.10536 | -0.0354 | -2.6614
-9.5 | -0.2679 | 0.0994 | -0.0381 | -2.6952
-9 | -0.2562 | 0.09338 | -0.0414 | -2.7436
-8.5 | -0.2478 | 0.08743 | -0.0447 | -2.8343
-8 | -0.2424 | 0.08153 | -0.048 | -2.9731
-7.5 | -0.2405 | 0.07567 | -0.0519 | -3.1783
-7 | -0.2244 | 0.06839 | -0.0578 | -3.2812
-6.5 | -0.2004 | 0.06127 | -0.0625 | -3.2708
-6 | -0.1789 | 0.05289 | -0.0662 | -3.3825
-5.5 | -0.1431 | 0.04748 | -0.0687 | -3.0139
-5 | -0.093 | 0.04162 | -0.0709 | -2.2345
-4.5 | -0.0451 | 0.03555 | -0.0717 | -1.2686
-4 | -0.0036 | 0.0282 | -0.0724 | -0.12766
-3.5 | 0.046 | 0.02489 | -0.0727 | 1.8481
-3 | 0.1031 | 0.02176 | -0.0716 | 4.7381
-2.5 | 0.1536 | 0.01448 | -0.0704 | 10.6077
-2 | 0.2085 | 0.0112 | -0.0697 | 18.6161
-1.5 | 0.2641 | 0.00995 | -0.0695 | 26.5427
-1 | 0.3179 | 0.00861 | -0.0693 | 36.9222
-0.5 | 0.3738 | 0.00838 | -0.0695 | 44.6062
0 | 0.4291 | 0.00777 | -0.0696 | 55.2252
0.5 | 0.4854 | 0.00762 | -0.0699 | 63.7008
1 | 0.5413 | 0.00735 | -0.0702 | 73.6463
1.5 | 0.5788 | 0.00538 | -0.0669 | 107.5836
2 | 0.6695 | 0.00539 | -0.0746 | 124.2115
2.5 | 0.7193 | 0.00552 | -0.0737 | 130.308
3 | 0.7705 | 0.00567 | -0.0731 | 135.8907
4 | 0.8769 | 0.00601 | -0.0728 | 145.9068
4.5 | 0.9309 | 0.00621 | -0.0729 | 149.9034
5 | 0.9848 | 0.00644 | -0.073 | 152.9193
5.5 | 1.0362 | 0.0069 | -0.0728 | 150.1739
6 | 1.0835 | 0.00774 | -0.0721 | 139.9871
6.5 | 1.1319 | 0.00847 | -0.0716 | 133.6364
7 | 1.1759 | 0.00952 | -0.0705 | 123.5189
7.5 | 1.2015 | 0.01192 | -0.0668 | 100.797
8 | 1.223 | 0.01421 | -0.0625 | 86.0662
8.5 | 1.2561 | 0.01538 | -0.0596 | 81.671
9 | 1.2816 | 0.01649 | -0.0554 | 77.7198
9.5 | 1.3066 | 0.01777 | -0.0517 | 73.5284
10 | 1.3282 | 0.01946 | -0.0481 | 68.2528
10.5 | 1.3489 | 0.02143 | -0.045 | 62.9445
11 | 1.3703 | 0.02348 | -0.0423 | 58.3603
11.5 | 1.3773 | 0.02683 | -0.0389 | 51.3343
12 | 1.3922 | 0.02977 | -0.0366 | 46.7652
12.5 | 1.4035 | 0.0332 | -0.0345 | 42.2741
13 | 1.4111 | 0.03717 | -0.0327 | 37.9634
13.5 | 1.415 | 0.04175 | -0.0313 | 33.8922
14 | 1.4109 | 0.04755 | -0.0302 | 29.6719
14.5 | 1.3955 | 0.05512 | -0.0295 | 25.3175
15 | 1.3848 | 0.06263 | -0.0296 | 22.1108
15.5 | 1.389 | 0.06875 | -0.0307 | 20.2036
16 | 1.3861 | 0.07611 | -0.0322 | 18.2118
16.5 | 1.3763 | 0.08494 | -0.0346 | 16.2032
17 | 1.3651 | 0.09448 | -0.0378 | 14.4486
17.5 | 1.3458 | 0.10595 | -0.0422 | 12.7022
18 | 1.3236 | 0.11859 | -0.0479 | 11.1611
18.5 | 1.2964 | 0.13297 | -0.0553 | 9.7496

## 43. Re 1M Mach 0.10 (1)
BIGFOIL.COM POLAR EXPORT
NACA65-710 a=0.2
NACA65-710 a=0.2 |  |  |  | Cl Max: | 1.283 | at alpha= | 9 | deg
JavaFoil+Calcfoil stall+Eppler ext transition |  |  |  | L/D Max: | 160.115 | at alpha= | 4 | deg
Re: | 1000000 |  |  | Cd Min: | 0.0052 | at alpha= | 2.5 | deg
Mach: | 0.1 |  |  | Cl=0 at alpha= | -3.6591 | deg
|  |  |  | @ Cl=0.1, Cd= | 0.03119
|  |  |  | @ Cl=0.4, Cd= | 0.007496
|  |  |  | @ Cl=0.6, Cd= | 0.0071417
alpha (deg) | Cl | Cd | Cm | Cl/Cd
-15 | -0.21 | 0.12113 | -0.022 | -1.732
-14.5 | -0.221 | 0.11494 | -0.022 | -1.919
-14 | -0.231 | 0.10912 | -0.023 | -2.121
-13.5 | -0.242 | 0.1042 | -0.023 | -2.324
-13 | -0.253 | 0.10013 | -0.022 | -2.522
-12.5 | -0.262 | 0.09314 | -0.022 | -2.817
-12 | -0.271 | 0.09738 | -0.022 | -2.786
-11.5 | -0.279 | 0.0915 | -0.022 | -3.052
-11 | -0.286 | 0.08472 | -0.022 | -3.371
-10.5 | -0.29 | 0.08003 | -0.022 | -3.623
-10 | -0.292 | 0.07367 | -0.022 | -3.965
-9.5 | -0.291 | 0.07145 | -0.022 | -4.079
-9 | -0.288 | 0.06407 | -0.021 | -4.488
-8.5 | -0.28 | 0.06134 | -0.021 | -4.568
-8 | -0.269 | 0.05728 | -0.021 | -4.692
-7.5 | -0.253 | 0.05489 | -0.021 | -4.613
-7 | -0.233 | 0.05228 | -0.021 | -4.462
-6.5 | -0.209 | 0.0486 | -0.021 | -4.3
-6 | -0.181 | 0.04473 | -0.022 | -4.036
-5.5 | -0.148 | 0.04181 | -0.022 | -3.541
-5 | -0.112 | 0.03925 | -0.023 | -2.851
-4.5 | -0.073 | 0.0372 | -0.024 | -1.95
-4 | -0.03 | 0.0352 | -0.024 | -0.865
-3.5 | 0.014 | 0.03367 | -0.025 | 0.41
-3 | 0.06 | 0.03222 | -0.024 | 1.852
-2.5 | 0.107 | 0.03101 | -0.026 | 3.445
-2 | 0.155 | 0.03014 | -0.027 | 5.135
-1.5 | 0.203 | 0.02921 | -0.028 | 6.961
-1 | 0.312 | 0.00783 | -0.062 | 39.905
-0.5 | 0.372 | 0.00751 | -0.062 | 49.577
0 | 0.432 | 0.00748 | -0.062 | 57.777
0.5 | 0.491 | 0.00742 | -0.063 | 66.181
1 | 0.55 | 0.00709 | -0.063 | 77.579
1.5 | 0.608 | 0.00715 | -0.064 | 85.061
2 | 0.667 | 0.00542 | -0.065 | 123.128
2.5 | 0.725 | 0.0052 | -0.065 | 139.345
3 | 0.783 | 0.00531 | -0.066 | 147.541
3.5 | 0.841 | 0.00545 | -0.066 | 154.218
4 | 0.898 | 0.00561 | -0.067 | 160.115
4.5 | 0.955 | 0.00697 | -0.067 | 136.972
5 | 1.01 | 0.00751 | -0.068 | 134.506
5.5 | 1.062 | 0.00806 | -0.068 | 131.718
6 | 1.112 | 0.0086 | -0.068 | 129.29
6.5 | 1.147 | 0.01398 | -0.068 | 82.058
7 | 1.19 | 0.01489 | -0.068 | 79.889
7.5 | 1.227 | 0.01578 | -0.069 | 77.736
8 | 1.254 | 0.01675 | -0.069 | 74.867
8.5 | 1.273 | 0.01785 | -0.07 | 71.318
9 | 1.283 | 0.01936 | -0.07 | 66.238
9.5 | 1.283 | 0.02051 | -0.07 | 62.566
10 | 1.273 | 0.02244 | -0.071 | 56.736
10.5 | 1.253 | 0.02396 | -0.071 | 52.298
11 | 1.03 | 0.07181 | -0.033 | 14.346
11.5 | 1.001 | 0.07748 | -0.031 | 12.915
12 | 0.967 | 0.08091 | -0.033 | 11.953
12.5 | 0.927 | 0.08638 | -0.033 | 10.73
13 | 0.882 | 0.09262 | -0.033 | 9.526
13.5 | 0.835 | 0.09857 | -0.031 | 8.468
14 | 0.786 | 0.10489 | -0.03 | 7.489

## 44. Re 1M Mach 0.10 (2)
BIGFOIL.COM POLAR EXPORT
NACA65-710 a=0.2
NACA65-710 a=0.2 |  |  |  | Cl Max: | 1.4048 | at alpha= | 13.5 | deg
XFOIL ncrit=9 |  |  |  | L/D Max: | 152.901 | at alpha= | 5 | deg
Re: | 1000000 |  |  | Cd Min: | 0.21256 | at alpha= | -20 | deg
Mach: | 0.1 |  |  | Cl=0 at alpha= | -3.9679 | deg
|  |  |  | @ Cl=0.1, Cd= | 0.022217
|  |  |  | @ Cl=0.4, Cd= | 0.0081378
|  |  |  | @ Cl=0.6, Cd= | 0.0054019
alpha (deg) | Cl | Cd | Cm | Cl/Cd
-20 | -0.4616 | 0.21256 | 0.0339 | -2.1716
-19.5 | -0.4473 | 0.20665 | 0.0298 | -2.1645
-19 | -0.4332 | 0.20083 | 0.0257 | -2.157
-18.5 | -0.4193 | 0.19511 | 0.0217 | -2.149
-17 | -0.5073 | 0.19976 | 0.0154 | -2.5395
-16.5 | -0.4898 | 0.19355 | 0.0117 | -2.5306
-16 | -0.472 | 0.18718 | 0.0079 | -2.5216
-15.5 | -0.4544 | 0.18064 | 0.0042 | -2.5155
-15 | -0.437 | 0.17399 | 0.0005 | -2.5116
-14.5 | -0.4194 | 0.1672 | -0.0031 | -2.5084
-14 | -0.4025 | 0.1604 | -0.0068 | -2.5094
-13.5 | -0.3863 | 0.15364 | -0.0104 | -2.5143
-13 | -0.3715 | 0.14683 | -0.014 | -2.5301
-12 | -0.3302 | 0.13163 | -0.0253 | -2.5085
-11.5 | -0.3165 | 0.12477 | -0.0287 | -2.5367
-11 | -0.3059 | 0.11726 | -0.0306 | -2.6087
-10.5 | -0.2919 | 0.11163 | -0.0328 | -2.6149
-10 | -0.2787 | 0.10566 | -0.0355 | -2.6377
-9.5 | -0.2661 | 0.09967 | -0.0382 | -2.6698
-8.5 | -0.2455 | 0.08767 | -0.0449 | -2.8003
-8 | -0.2393 | 0.08175 | -0.0482 | -2.9272
-7.5 | -0.2378 | 0.07599 | -0.0517 | -3.1294
-7 | -0.2225 | 0.06874 | -0.0578 | -3.2368
-6.5 | -0.1989 | 0.06165 | -0.0626 | -3.2263
-6 | -0.1779 | 0.05344 | -0.0662 | -3.329
-5 | -0.0926 | 0.04199 | -0.0712 | -2.2053
-4.5 | -0.0447 | 0.03589 | -0.0721 | -1.2455
-4 | -0.0032 | 0.02854 | -0.0728 | -0.11212
-3.5 | 0.0466 | 0.02519 | -0.0731 | 1.8499
-3 | 0.1039 | 0.022 | -0.0721 | 4.7227
-2.5 | 0.1546 | 0.01486 | -0.071 | 10.4038
-2 | 0.2098 | 0.01135 | -0.0702 | 18.4846
-1.5 | 0.2657 | 0.00997 | -0.0699 | 26.6499
-1 | 0.3199 | 0.00864 | -0.0697 | 37.0255
-0.5 | 0.3761 | 0.0084 | -0.0699 | 44.7738
0 | 0.4317 | 0.00779 | -0.07 | 55.4172
0.5 | 0.4884 | 0.00763 | -0.0703 | 64.0105
1 | 0.5447 | 0.00739 | -0.0706 | 73.7077
1.5 | 0.5824 | 0.0054 | -0.0673 | 107.8519
2 | 0.6736 | 0.00541 | -0.075 | 124.5102
2.5 | 0.7237 | 0.00553 | -0.0741 | 130.868
3 | 0.7753 | 0.00568 | -0.0735 | 136.4965
3.5 | 0.8283 | 0.00585 | -0.0732 | 141.5897
4 | 0.8822 | 0.00603 | -0.0732 | 146.3018
4.5 | 0.9366 | 0.00623 | -0.0733 | 150.3371
5 | 0.9908 | 0.00648 | -0.0733 | 152.9012
5.5 | 1.0423 | 0.00696 | -0.0731 | 149.7557
6 | 1.0897 | 0.00782 | -0.0723 | 139.3478
6.5 | 1.1385 | 0.00854 | -0.0717 | 133.3138
7 | 1.1822 | 0.00963 | -0.0704 | 122.7622
7.5 | 1.205 | 0.0122 | -0.0663 | 98.7705
8 | 1.2266 | 0.0144 | -0.0619 | 85.1806
8.5 | 1.2575 | 0.01557 | -0.0585 | 80.7643
9 | 1.2822 | 0.01674 | -0.0541 | 76.595
9.5 | 1.3066 | 0.01815 | -0.0505 | 71.989
10 | 1.3291 | 0.01989 | -0.0471 | 66.8225
10.5 | 1.3435 | 0.02239 | -0.0434 | 60.0045
11 | 1.3692 | 0.02423 | -0.0412 | 56.5085
11.5 | 1.3749 | 0.0278 | -0.0378 | 49.4568
12 | 1.3876 | 0.03106 | -0.0354 | 44.6748
12.5 | 1.3974 | 0.03476 | -0.0334 | 40.2014
13 | 1.4031 | 0.03904 | -0.0316 | 35.9401
13.5 | 1.4048 | 0.04405 | -0.0304 | 31.891
14 | 1.3992 | 0.05025 | -0.0295 | 27.8448
14.5 | 1.3826 | 0.05821 | -0.0291 | 23.7519
15 | 1.3742 | 0.06568 | -0.0295 | 20.9227
15.5 | 1.3753 | 0.07244 | -0.0308 | 18.9854
16 | 1.3691 | 0.08059 | -0.0327 | 16.9885
16.5 | 1.3557 | 0.09032 | -0.0356 | 15.01
17 | 1.3396 | 0.10116 | -0.0397 | 13.2424
17.5 | 1.3159 | 0.11391 | -0.0452 | 11.5521
18 | 1.2896 | 0.12805 | -0.0522 | 10.0711
18.5 | 1.26 | 0.14368 | -0.0609 | 8.7695

## 45. Re 1M Mach 0.25 (1)
BIGFOIL.COM POLAR EXPORT
NACA65-710 a=0.2
NACA65-710 a=0.2 |  |  |  | Cl Max: | 1.279 | at alpha= | 8.5 | deg
JavaFoil+Calcfoil stall+Eppler ext transition |  |  |  | L/D Max: | 155.207 | at alpha= | 3.5 | deg
Re: | 1000000 |  |  | Cd Min: | 0.00529 | at alpha= | 2.5 | deg
Mach: | 0.25 |  |  | Cl=0 at alpha= | -3.6556 | deg
|  |  |  | @ Cl=0.1, Cd= | 0.031622
|  |  |  | @ Cl=0.4, Cd= | 0.0075855
|  |  |  | @ Cl=0.6, Cd= | 0.10558
alpha (deg) | Cl | Cd | Cm | Cl/Cd
-13 | -0.054 | 0.10292 | -0.024 | -0.522
-12.5 | -0.051 | 0.09679 | -0.024 | -0.526
-12 | -0.048 | 0.09052 | -0.024 | -0.53
-11.5 | -0.045 | 0.08437 | -0.024 | -0.535
-11 | -0.042 | 0.07896 | -0.024 | -0.535
-10.5 | -0.108 | 0.07599 | -0.024 | -1.427
-10 | -0.144 | 0.07099 | -0.024 | -2.031
-9.5 | -0.171 | 0.0695 | -0.024 | -2.46
-9 | -0.191 | 0.07071 | -0.023 | -2.706
-8.5 | -0.205 | 0.06556 | -0.023 | -3.132
-8 | -0.213 | 0.06079 | -0.023 | -3.498
-7.5 | -0.213 | 0.05814 | -0.022 | -3.662
-7 | -0.206 | 0.05419 | -0.022 | -3.801
-6.5 | -0.192 | 0.05049 | -0.022 | -3.798
-6 | -0.171 | 0.04794 | -0.022 | -3.56
-5.5 | -0.143 | 0.04363 | -0.022 | -3.283
-5 | -0.11 | 0.04073 | -0.023 | -2.706
-4.5 | -0.072 | 0.03785 | -0.024 | -1.913
-4 | -0.031 | 0.03576 | -0.025 | -0.858
-3.5 | 0.014 | 0.03426 | -0.025 | 0.409
-3 | 0.061 | 0.03254 | -0.025 | 1.871
-2.5 | 0.109 | 0.03141 | -0.026 | 3.477
-2 | 0.159 | 0.03039 | -0.027 | 5.217
-1.5 | 0.209 | 0.02941 | -0.028 | 7.09
-1 | 0.259 | 0.02845 | -0.032 | 9.098
-0.5 | 0.382 | 0.0076 | -0.064 | 50.32
0 | 0.444 | 0.00755 | -0.064 | 58.759
0.5 | 0.505 | 0.00746 | -0.065 | 67.615
1 | 0.565 | 0.00718 | -0.065 | 78.713
1.5 | 0.625 | 0.00722 | -0.066 | 86.501
2 | 0.685 | 0.00553 | -0.066 | 123.944
2.5 | 0.745 | 0.00529 | -0.067 | 140.82
3 | 0.804 | 0.00539 | -0.067 | 149.065
3.5 | 0.863 | 0.00556 | -0.068 | 155.207
4 | 0.922 | 0.00683 | -0.068 | 134.877
4.5 | 0.98 | 0.00728 | -0.069 | 134.658
5 | 1.035 | 0.00783 | -0.069 | 132.185
5.5 | 1.088 | 0.00841 | -0.07 | 129.29
6 | 1.138 | 0.009 | -0.07 | 126.405
6.5 | 1.173 | 0.01469 | -0.07 | 79.85
7 | 1.214 | 0.01573 | -0.07 | 77.176
7.5 | 1.248 | 0.01671 | -0.071 | 74.673
8 | 1.27 | 0.01784 | -0.071 | 71.185
8.5 | 1.279 | 0.01917 | -0.071 | 66.734
9 | 1.276 | 0.02072 | -0.072 | 61.582
9.5 | 1.257 | 0.02274 | -0.072 | 55.276
10 | 1.223 | 0.02423 | -0.072 | 50.472
10.5 | 0.985 | 0.06951 | -0.03 | 14.171
11 | 0.931 | 0.07496 | -0.029 | 12.423
11.5 | 0.865 | 0.07987 | -0.031 | 10.836
12 | 0.787 | 0.08706 | -0.029 | 9.042
12.5 | 0.7 | 0.09391 | -0.028 | 7.452
13 | 0.605 | 0.10013 | -0.029 | 6.046
13.5 | 0.505 | 0.10558 | -0.03 | 4.785

## 46. Re 1M Mach 0.25 (2)
BIGFOIL.COM POLAR EXPORT
NACA65-710 a=0.2
NACA65-710 a=0.2 |  |  |  | Cl Max: | 1.3577 | at alpha= | 12.5 | deg
XFOIL ncrit=9 |  |  |  | L/D Max: | 152.548 | at alpha= | 5 | deg
Re: | 1000000 |  |  | Cd Min: | 0.24351 | at alpha= | -20 | deg
Mach: | 0.25 |  |  | Cl=0 at alpha= | -3.997 | deg
|  |  |  | @ Cl=0.1, Cd= | 0.023713
|  |  |  | @ Cl=0.4, Cd= | 0.0083791
|  |  |  | @ Cl=0.6, Cd= | 0.0056842
alpha (deg) | Cl | Cd | Cm | Cl/Cd
-20 | -0.6264 | 0.24351 | 0.0422 | -2.5724
-19.5 | -0.6067 | 0.23694 | 0.0377 | -2.5606
-19 | -0.5873 | 0.23036 | 0.0333 | -2.5495
-18.5 | -0.5676 | 0.22364 | 0.0288 | -2.538
-18 | -0.5485 | 0.21695 | 0.0245 | -2.5282
-17.5 | -0.5295 | 0.21009 | 0.0201 | -2.5203
-17 | -0.5115 | 0.20242 | 0.0163 | -2.5269
-16.5 | -0.493 | 0.19601 | 0.0124 | -2.5152
-16 | -0.474 | 0.18945 | 0.0084 | -2.502
-15.5 | -0.4554 | 0.18276 | 0.0045 | -2.4918
-15 | -0.437 | 0.17593 | 0.0007 | -2.4839
-14.5 | -0.4179 | 0.169 | -0.0032 | -2.4728
-14 | -0.4002 | 0.16213 | -0.007 | -2.4684
-13.5 | -0.383 | 0.15526 | -0.0108 | -2.4668
-13 | -0.3671 | 0.14837 | -0.0146 | -2.4742
-12.5 | -0.3436 | 0.1406 | -0.0208 | -2.4438
-12 | -0.3248 | 0.13332 | -0.0256 | -2.4362
-11.5 | -0.3127 | 0.12667 | -0.0282 | -2.4686
-11 | -0.2995 | 0.11922 | -0.0303 | -2.5122
-10.5 | -0.2845 | 0.11335 | -0.0329 | -2.5099
-10 | -0.2701 | 0.10718 | -0.0358 | -2.5201
-9.5 | -0.2561 | 0.10097 | -0.0387 | -2.5364
-9 | -0.2438 | 0.09498 | -0.0425 | -2.5669
-8.5 | -0.2334 | 0.08894 | -0.0459 | -2.6242
-8 | -0.2242 | 0.08292 | -0.0492 | -2.7038
-7.5 | -0.2185 | 0.07711 | -0.0521 | -2.8336
-7 | -0.2107 | 0.07045 | -0.0576 | -2.9908
-6.5 | -0.197 | 0.06228 | -0.0626 | -3.1631
-6 | -0.1714 | 0.05613 | -0.0659 | -3.0536
-5.5 | -0.1378 | 0.05016 | -0.0694 | -2.7472
-5 | -0.0896 | 0.04392 | -0.0728 | -2.0401
-4.5 | -0.0417 | 0.03765 | -0.0743 | -1.1076
-4 | -0.0003 | 0.03033 | -0.0753 | -0.0098912
-3.5 | 0.0498 | 0.02674 | -0.0757 | 1.8624
-3 | 0.109 | 0.02317 | -0.0748 | 4.7044
-2.5 | 0.1636 | 0.01846 | -0.0738 | 8.8624
-2 | 0.2173 | 0.01226 | -0.0729 | 17.7243
-1.5 | 0.2747 | 0.01021 | -0.0724 | 26.905
-1 | 0.3309 | 0.00884 | -0.072 | 37.4321
-0.5 | 0.3891 | 0.00849 | -0.0722 | 45.8304
0 | 0.4461 | 0.00791 | -0.0722 | 56.397
0.5 | 0.5046 | 0.00773 | -0.0725 | 65.2781
1 | 0.5631 | 0.00752 | -0.0728 | 74.8803
1.5 | 0.6033 | 0.00552 | -0.0698 | 109.2935
2 | 0.6961 | 0.00554 | -0.0772 | 125.6498
2.5 | 0.7479 | 0.00566 | -0.0763 | 132.1378
3 | 0.8012 | 0.00581 | -0.0756 | 137.9002
3.5 | 0.8558 | 0.00598 | -0.0753 | 143.1104
4 | 0.9115 | 0.00619 | -0.0751 | 147.2536
4.5 | 0.9675 | 0.00644 | -0.075 | 150.2329
5 | 1.0236 | 0.00671 | -0.0749 | 152.5484
5.5 | 1.0762 | 0.00726 | -0.0743 | 148.2369
6 | 1.1245 | 0.00818 | -0.0732 | 137.4694
6.5 | 1.1735 | 0.00901 | -0.0721 | 130.2442
7 | 1.213 | 0.01046 | -0.0697 | 115.9656
7.5 | 1.2212 | 0.0136 | -0.063 | 89.7941
8 | 1.2376 | 0.0154 | -0.0569 | 80.3636
8.5 | 1.2603 | 0.01689 | -0.0522 | 74.6181
9 | 1.2863 | 0.0185 | -0.0485 | 69.5297
9.5 | 1.3032 | 0.02088 | -0.0444 | 62.4138
10 | 1.3299 | 0.02287 | -0.0418 | 58.1504
10.5 | 1.3395 | 0.02626 | -0.0382 | 51.0091
11 | 1.3561 | 0.02934 | -0.0356 | 46.2202
11.5 | 1.3538 | 0.03426 | -0.0326 | 39.5155
12 | 1.3556 | 0.03915 | -0.0304 | 34.6258
12.5 | 1.3577 | 0.04439 | -0.0289 | 30.5857
13 | 1.3554 | 0.05049 | -0.0278 | 26.8449
13.5 | 1.3558 | 0.0567 | -0.0276 | 23.9118
14 | 1.3478 | 0.0643 | -0.0279 | 20.9611
14.5 | 1.3326 | 0.0734 | -0.0291 | 18.1553
15 | 1.3132 | 0.08384 | -0.0315 | 15.6632
15.5 | 1.2842 | 0.09671 | -0.036 | 13.2789
16 | 1.2613 | 0.10962 | -0.0417 | 11.5061
16.5 | 1.2336 | 0.12432 | -0.0492 | 9.9228
17 | 1.2069 | 0.1398 | -0.0579 | 8.633
17.5 | 1.1794 | 0.15656 | -0.0681 | 7.5332

## 47. Re 1M Mach 0.50 (1)
BIGFOIL.COM POLAR EXPORT
NACA65-710 a=0.2
NACA65-710 a=0.2 |  |  |  | Cl Max: | 1.297 | at alpha= | 7 | deg
JavaFoil+Calcfoil stall+Eppler ext transition |  |  |  | L/D Max: | 128.492 | at alpha= | 3.5 | deg
Re: | 1000000 |  |  | Cd Min: | 0.00648 | at alpha= | 2 | deg
Mach: | 0.5 |  |  | Cl=0 at alpha= | -3.6936 | deg
|  |  |  | @ Cl=0.1, Cd= | 0.033741
|  |  |  | @ Cl=0.4, Cd= | 0.011822
|  |  |  | @ Cl=0.6, Cd= | 0.007199
alpha (deg) | Cl | Cd | Cm | Cl/Cd
-20 | -0.897 | 0.19824 | -0.031 | -4.524
-19.5 | -0.868 | 0.18685 | -0.03 | -4.647
-19 | -0.84 | 0.1803 | -0.03 | -4.661
-18.5 | -0.813 | 0.17417 | -0.03 | -4.669
-18 | -0.786 | 0.1695 | -0.03 | -4.637
-17.5 | -0.759 | 0.16567 | -0.03 | -4.581
-17 | -0.732 | 0.16112 | -0.03 | -4.541
-16.5 | -0.704 | 0.15595 | -0.03 | -4.517
-16 | -0.677 | 0.15264 | -0.03 | -4.436
-15.5 | -0.648 | 0.14509 | -0.029 | -4.469
-15 | -0.621 | 0.14076 | -0.028 | -4.411
-14.5 | -0.594 | 0.13793 | -0.028 | -4.304
-14 | -0.566 | 0.12563 | -0.029 | -4.509
-13.5 | -0.539 | 0.12171 | -0.029 | -4.429
-13 | -0.512 | 0.11688 | -0.029 | -4.378
-12.5 | -0.484 | 0.11456 | -0.029 | -4.228
-12 | -0.457 | 0.10994 | -0.029 | -4.156
-11.5 | -0.429 | 0.1056 | -0.027 | -4.058
-11 | -0.401 | 0.10601 | -0.027 | -3.784
-10.5 | -0.374 | 0.10295 | -0.027 | -3.63
-10 | -0.346 | 0.10002 | -0.028 | -3.463
-9.5 | -0.319 | 0.09447 | -0.028 | -3.378
-9 | -0.292 | 0.09219 | -0.028 | -3.164
-8.5 | -0.264 | 0.09029 | -0.028 | -2.928
-8 | -0.237 | 0.08863 | -0.028 | -2.674
-7.5 | -0.209 | 0.07889 | -0.027 | -2.654
-7 | -0.182 | 0.07383 | -0.027 | -2.466
-6.5 | -0.155 | 0.077 | -0.027 | -2.01
-6 | -0.128 | 0.06939 | -0.027 | -1.838
-5.5 | -0.1 | 0.04391 | -0.028 | -2.285
-5 | -0.073 | 0.04055 | -0.029 | -1.804
-4.5 | -0.046 | 0.05126 | -0.027 | -0.896
-4 | -0.019 | 0.04198 | -0.026 | -0.447
-3.5 | 0.012 | 0.03846 | -0.025 | 0.322
-3 | 0.063 | 0.03531 | -0.027 | 1.771
-2.5 | 0.117 | 0.03302 | -0.028 | 3.558
-2 | 0.174 | 0.03143 | -0.028 | 5.533
-1.5 | 0.231 | 0.03016 | -0.029 | 7.651
-1 | 0.287 | 0.02917 | -0.032 | 9.845
-0.5 | 0.426 | 0.00783 | -0.071 | 54.492
0 | 0.495 | 0.0078 | -0.072 | 63.477
0.5 | 0.563 | 0.00721 | -0.072 | 78.12
1 | 0.63 | 0.00719 | -0.073 | 87.658
1.5 | 0.697 | 0.00718 | -0.073 | 97.065
2 | 0.763 | 0.00648 | -0.074 | 117.851
2.5 | 0.829 | 0.00672 | -0.074 | 123.283
3 | 0.894 | 0.00705 | -0.075 | 126.816
3.5 | 0.958 | 0.00745 | -0.075 | 128.492
4 | 1.021 | 0.00806 | -0.076 | 126.576
4.5 | 1.083 | 0.0088 | -0.076 | 123.094
5 | 1.142 | 0.00953 | -0.077 | 119.748
5.5 | 1.196 | 0.01032 | -0.077 | 115.833
6 | 1.23 | 0.01717 | -0.077 | 71.662
6.5 | 1.272 | 0.01866 | -0.077 | 68.166
7 | 1.297 | 0.02025 | -0.077 | 64.03
7.5 | 1.288 | 0.02222 | -0.078 | 57.972
8 | 1.174 | 0.02513 | -0.078 | 46.699
8.5 | 0.642 | 0.062 | -0.027 | 10.35
9 | 0.667 | 0.06891 | -0.029 | 9.685
9.5 | 0.693 | 0.08432 | -0.032 | 8.222
10 | 0.719 | 0.08953 | -0.032 | 8.027
10.5 | 0.744 | 0.09406 | -0.033 | 7.909
11 | 0.77 | 0.10359 | -0.036 | 7.431
11.5 | 0.795 | 0.10839 | -0.036 | 7.333
12 | 0.82 | 0.11294 | -0.037 | 7.261

## 48. Re 1M Mach 0.50 (2)
BIGFOIL.COM POLAR EXPORT
NACA65-710 a=0.2
NACA65-710 a=0.2 |  |  |  | Cl Max: | 1.3006 | at alpha= | 6.5 | deg
XFOIL ncrit=9 |  |  |  | L/D Max: | 147.828 | at alpha= | 4.5 | deg
Re: | 1000000 |  |  | Cd Min: | 0.26307 | at alpha= | -20 | deg
Mach: | 0.5 |  |  | Cl=0 at alpha= | -4.2393 | deg
|  |  |  | @ Cl=0.1, Cd= | 0.029813
|  |  |  | @ Cl=0.4, Cd= | 0.010314
|  |  |  | @ Cl=0.6, Cd= | 0.0081
alpha (deg) | Cl | Cd | Cm | Cl/Cd
-20 | -0.6786 | 0.26307 | 0.0511 | -2.5795
-19.5 | -0.6546 | 0.25521 | 0.0457 | -2.5649
-19 | -0.6309 | 0.24738 | 0.0404 | -2.5503
-18.5 | -0.6067 | 0.23949 | 0.035 | -2.5333
-17.5 | -0.5596 | 0.22328 | 0.0249 | -2.5063
-17 | -0.5368 | 0.21556 | 0.0203 | -2.4903
-16.5 | -0.5133 | 0.20808 | 0.0154 | -2.4668
-16 | -0.4895 | 0.20047 | 0.0105 | -2.4418
-15.5 | -0.4659 | 0.19273 | 0.0058 | -2.4174
-15 | -0.4418 | 0.18502 | 0.001 | -2.3878
-14.5 | -0.4186 | 0.17758 | -0.0039 | -2.3572
-14 | -0.3909 | 0.16951 | -0.0106 | -2.3061
-13.5 | -0.3717 | 0.16254 | -0.0139 | -2.2868
-12.5 | -0.3348 | 0.14839 | -0.0208 | -2.2562
-12 | -0.3156 | 0.14061 | -0.0244 | -2.2445
-11.5 | -0.2963 | 0.13323 | -0.0275 | -2.224
-11 | -0.2773 | 0.12643 | -0.0311 | -2.1933
-10.5 | -0.2583 | 0.11964 | -0.0346 | -2.159
-10 | -0.239 | 0.1128 | -0.0384 | -2.1188
-9.5 | -0.2218 | 0.10637 | -0.0426 | -2.0852
-9 | -0.207 | 0.10008 | -0.0468 | -2.0683
-8.5 | -0.1907 | 0.09365 | -0.0504 | -2.0363
-8 | -0.1734 | 0.08625 | -0.0525 | -2.0104
-7.5 | -0.1576 | 0.08028 | -0.0554 | -1.9631
-7 | -0.1433 | 0.07448 | -0.0582 | -1.924
-6.5 | -0.132 | 0.06886 | -0.0613 | -1.9169
-6 | -0.1234 | 0.06305 | -0.0658 | -1.9572
-5.5 | -0.0999 | 0.05657 | -0.0719 | -1.766
-5 | -0.0605 | 0.0499 | -0.079 | -1.2124
-4.5 | -0.0194 | 0.04338 | -0.0823 | -0.44721
-4 | 0.0178 | 0.03659 | -0.0844 | 0.48647
-3.5 | 0.0703 | 0.03182 | -0.0858 | 2.2093
-3 | 0.1354 | 0.02742 | -0.0859 | 4.938
-2.5 | 0.1946 | 0.02243 | -0.0854 | 8.6759
-2 | 0.2518 | 0.01677 | -0.0848 | 15.0149
-1.5 | 0.3171 | 0.01303 | -0.0838 | 24.3361
-1 | 0.383 | 0.01072 | -0.083 | 35.7276
-0.5 | 0.447 | 0.00919 | -0.0824 | 48.6398
0 | 0.513 | 0.00874 | -0.0823 | 58.6957
0.5 | 0.5779 | 0.00816 | -0.0821 | 70.8211
1 | 0.6442 | 0.00798 | -0.0822 | 80.7268
1.5 | 0.6988 | 0.00622 | -0.0811 | 112.3473
2 | 0.7702 | 0.00606 | -0.0814 | 127.0957
2.5 | 0.8557 | 0.00625 | -0.0857 | 136.912
3 | 0.9152 | 0.00646 | -0.0843 | 141.6718
3.5 | 0.977 | 0.00672 | -0.0833 | 145.3869
4 | 1.0397 | 0.00706 | -0.0824 | 147.2663
4.5 | 1.1028 | 0.00746 | -0.0814 | 147.8284
5 | 1.1648 | 0.00796 | -0.0801 | 146.3317
5.5 | 1.2208 | 0.00875 | -0.0777 | 139.52
6 | 1.2662 | 0.00999 | -0.0737 | 126.7467
6.5 | 1.3006 | 0.01149 | -0.0681 | 113.1941
7 | 1.282 | 0.01472 | -0.0567 | 87.0924
7.5 | 1.2546 | 0.01984 | -0.0478 | 63.2359
8 | 1.2668 | 0.0235 | -0.0432 | 53.9064
8.5 | 1.2848 | 0.0271 | -0.0393 | 47.4096
9 | 1.2908 | 0.03182 | -0.0356 | 40.5657
9.5 | 1.2943 | 0.03712 | -0.0326 | 34.868
10 | 1.2893 | 0.04362 | -0.0302 | 29.5575
10.5 | 1.2811 | 0.05091 | -0.0287 | 25.164
11 | 1.269 | 0.05901 | -0.0278 | 21.5048
11.5 | 1.2566 | 0.06763 | -0.0273 | 18.5805

## 49. Re 2M Mach 0.00 (1)
BIGFOIL.COM POLAR EXPORT
NACA65-710 a=0.2
NACA65-710 a=0.2 |  |  |  | Cl Max: | 1.293 | at alpha= | 9.5 | deg
JavaFoil+Calcfoil stall+Eppler ext transition |  |  |  | L/D Max: | 173.761 | at alpha= | 4.5 | deg
Re: | 2000000 |  |  | Cd Min: | 0.00486 | at alpha= | 2 | deg
Mach: | 0 |  |  | Cl=0 at alpha= | -3.6591 | deg
|  |  |  | @ Cl=0.1, Cd= | 0.030102
|  |  |  | @ Cl=0.4, Cd= | 0.00682
|  |  |  | @ Cl=0.6, Cd= | 0.0064398
alpha (deg) | Cl | Cd | Cm | Cl/Cd
-15.5 | -0.238 | 0.11791 | -0.023 | -2.02
-15 | -0.248 | 0.11277 | -0.023 | -2.195
-14.5 | -0.257 | 0.10698 | -0.023 | -2.401
-14 | -0.266 | 0.10083 | -0.023 | -2.638
-13.5 | -0.275 | 0.09691 | -0.023 | -2.836
-13 | -0.283 | 0.09212 | -0.023 | -3.074
-12.5 | -0.291 | 0.08849 | -0.023 | -3.286
-12 | -0.297 | 0.08246 | -0.023 | -3.607
-11.5 | -0.303 | 0.07829 | -0.023 | -3.868
-11 | -0.307 | 0.07478 | -0.023 | -4.102
-10.5 | -0.308 | 0.07128 | -0.023 | -4.328
-10 | -0.308 | 0.06755 | -0.023 | -4.559
-9.5 | -0.305 | 0.06514 | -0.023 | -4.677
-9 | -0.298 | 0.06051 | -0.023 | -4.933
-8.5 | -0.289 | 0.05681 | -0.023 | -5.083
-8 | -0.275 | 0.05356 | -0.023 | -5.141
-7.5 | -0.258 | 0.05154 | -0.023 | -5.005
-7 | -0.237 | 0.0486 | -0.023 | -4.867
-6.5 | -0.211 | 0.0459 | -0.023 | -4.6
-6 | -0.182 | 0.04228 | -0.024 | -4.3
-5.5 | -0.149 | 0.0398 | -0.024 | -3.736
-5 | -0.112 | 0.03767 | -0.025 | -2.978
-4.5 | -0.073 | 0.03554 | -0.026 | -2.043
-4 | -0.03 | 0.03384 | -0.026 | -0.9
-3.5 | 0.014 | 0.03236 | -0.027 | 0.426
-3 | 0.06 | 0.03097 | -0.027 | 1.924
-2.5 | 0.107 | 0.02995 | -0.028 | 3.558
-2 | 0.192 | 0.00708 | -0.06 | 27.089
-1.5 | 0.251 | 0.00708 | -0.061 | 35.537
-1 | 0.311 | 0.00701 | -0.061 | 44.35
-0.5 | 0.37 | 0.00695 | -0.062 | 53.28
0 | 0.43 | 0.00669 | -0.062 | 64.249
0.5 | 0.489 | 0.00665 | -0.063 | 73.473
1 | 0.547 | 0.00665 | -0.063 | 82.295
1.5 | 0.605 | 0.00642 | -0.064 | 94.288
2 | 0.664 | 0.00486 | -0.064 | 136.444
2.5 | 0.722 | 0.00495 | -0.065 | 145.7
3 | 0.78 | 0.00511 | -0.065 | 152.575
3.5 | 0.837 | 0.00498 | -0.066 | 168.192
4 | 0.894 | 0.0052 | -0.066 | 171.843
4.5 | 0.951 | 0.00547 | -0.067 | 173.761
5 | 1.006 | 0.00693 | -0.067 | 145.207
5.5 | 1.059 | 0.00733 | -0.068 | 144.481
6 | 1.11 | 0.00781 | -0.068 | 142.07
6.5 | 1.158 | 0.00827 | -0.069 | 139.983
7 | 1.191 | 0.01295 | -0.069 | 92.001
7.5 | 1.229 | 0.01367 | -0.069 | 89.858
8 | 1.257 | 0.01447 | -0.069 | 86.858
8.5 | 1.278 | 0.01539 | -0.07 | 83.009
9 | 1.289 | 0.01666 | -0.07 | 77.409
9.5 | 1.293 | 0.01761 | -0.071 | 73.41
10 | 1.286 | 0.01904 | -0.071 | 67.53
10.5 | 1.27 | 0.02041 | -0.071 | 62.22
11 | 1.246 | 0.02186 | -0.072 | 56.975
11.5 | 1.214 | 0.02315 | -0.072 | 52.421
12 | 1.174 | 0.02481 | -0.072 | 47.332
12.5 | 1.128 | 0.02685 | -0.073 | 42.01
13 | 1.076 | 0.02917 | -0.073 | 36.897
13.5 | 1.018 | 0.03269 | -0.072 | 31.143
14 | 0.949 | 0.03987 | -0.071 | 23.813
14.5 | 0.787 | 0.10308 | -0.04 | 7.638

## 50. Re 2M Mach 0.00 (2)
BIGFOIL.COM POLAR EXPORT
NACA65-710 a=0.2
NACA65-710 a=0.2 |  |  |  | Cl Max: | 1.5131 | at alpha= | 16 | deg
XFOIL ncrit=9 |  |  |  | L/D Max: | 180.27 | at alpha= | 4.5 | deg
Re: | 2000000 |  |  | Cd Min: | 0.23872 | at alpha= | -20 | deg
Mach: | 0 |  |  | Cl=0 at alpha= | -3.9183 | deg
|  |  |  | @ Cl=0.1, Cd= | 0.0085944
|  |  |  | @ Cl=0.4, Cd= | 0.0065666
|  |  |  | @ Cl=0.6, Cd= | 0.004716
alpha (deg) | Cl | Cd | Cm | Cl/Cd
-20 | -0.6142 | 0.23872 | 0.04 | -2.5729
-19.5 | -0.5959 | 0.23234 | 0.0357 | -2.5648
-19 | -0.5777 | 0.22593 | 0.0316 | -2.557
-18.5 | -0.5595 | 0.21932 | 0.0274 | -2.5511
-18 | -0.5414 | 0.2127 | 0.0233 | -2.5454
-17.5 | -0.5253 | 0.20543 | 0.0193 | -2.5571
-17 | -0.5073 | 0.19934 | 0.0153 | -2.5449
-16.5 | -0.4891 | 0.19317 | 0.0114 | -2.532
-16 | -0.4711 | 0.18659 | 0.0076 | -2.5248
-15.5 | -0.4528 | 0.17952 | 0.0039 | -2.5223
-15 | -0.4357 | 0.17264 | 0.0001 | -2.5237
-14.5 | -0.4193 | 0.16579 | -0.0035 | -2.5291
-13.5 | -0.3774 | 0.15074 | -0.0141 | -2.5036
-13 | -0.364 | 0.14409 | -0.0169 | -2.5262
-12.5 | -0.35 | 0.13754 | -0.0197 | -2.5447
-12 | -0.3363 | 0.13066 | -0.0229 | -2.5739
-11.5 | -0.327 | 0.12248 | -0.0262 | -2.6698
-11 | -0.3122 | 0.11652 | -0.0291 | -2.6794
-10.5 | -0.2971 | 0.1108 | -0.0321 | -2.6814
-10 | -0.2833 | 0.10468 | -0.0351 | -2.7063
-9.5 | -0.2695 | 0.09824 | -0.0383 | -2.7433
-9 | -0.2588 | 0.09194 | -0.0414 | -2.8149
-8 | -0.2431 | 0.07972 | -0.0471 | -3.0494
-7.5 | -0.2444 | 0.0741 | -0.0502 | -3.2982
-7 | -0.2309 | 0.06664 | -0.0567 | -3.4649
-6.5 | -0.2079 | 0.05938 | -0.0618 | -3.5012
-6 | -0.1841 | 0.05036 | -0.0664 | -3.6557
-5.5 | -0.1457 | 0.04502 | -0.0689 | -3.2363
-5 | -0.0983 | 0.03956 | -0.0706 | -2.4848
-4.5 | -0.0509 | 0.03268 | -0.0714 | -1.5575
-3.5 | 0.0366 | 0.00938 | -0.0677 | 3.9019
-3 | 0.0922 | 0.00869 | -0.0678 | 10.6099
-2.5 | 0.1477 | 0.00801 | -0.0679 | 18.4395
-2 | 0.204 | 0.00764 | -0.0682 | 26.7016
-1.5 | 0.2594 | 0.00706 | -0.0683 | 36.7422
-1 | 0.3161 | 0.00688 | -0.0687 | 45.9448
-0.5 | 0.3726 | 0.00661 | -0.069 | 56.3691
0 | 0.4294 | 0.00652 | -0.0694 | 65.8589
0.5 | 0.4862 | 0.00639 | -0.0699 | 76.0876
1 | 0.5431 | 0.00631 | -0.0703 | 86.0697
1.5 | 0.5942 | 0.00475 | -0.0706 | 125.0947
2 | 0.6437 | 0.00446 | -0.0693 | 144.3274
2.5 | 0.7069 | 0.00446 | -0.0709 | 158.4978
3 | 0.7749 | 0.00458 | -0.074 | 169.1921
3.5 | 0.8264 | 0.00476 | -0.0735 | 173.6134
4 | 0.8797 | 0.00496 | -0.0734 | 177.3589
4.5 | 0.9338 | 0.00518 | -0.0736 | 180.2703
5 | 0.9859 | 0.00566 | -0.0735 | 174.1873
5.5 | 1.0347 | 0.0065 | -0.073 | 159.1846
6 | 1.0854 | 0.00711 | -0.0728 | 152.6582
6.5 | 1.1327 | 0.008 | -0.0722 | 141.5875
7 | 1.1677 | 0.00989 | -0.0699 | 118.0688
7.5 | 1.2017 | 0.01161 | -0.0673 | 103.5056
8 | 1.2446 | 0.01245 | -0.0659 | 99.9679
8.5 | 1.287 | 0.01322 | -0.0644 | 97.3525
9 | 1.3274 | 0.01399 | -0.0627 | 94.8821
9.5 | 1.3617 | 0.01484 | -0.0599 | 91.7588
10 | 1.3874 | 0.01578 | -0.0558 | 87.9214
10.5 | 1.4092 | 0.01715 | -0.0518 | 82.1691
11 | 1.4272 | 0.019 | -0.0478 | 75.1158
11.5 | 1.4492 | 0.02082 | -0.0448 | 69.6061
12 | 1.4687 | 0.02296 | -0.042 | 63.9678
12.5 | 1.4873 | 0.02533 | -0.0396 | 58.7169
13 | 1.4963 | 0.02864 | -0.0368 | 52.2451
13.5 | 1.4931 | 0.03329 | -0.0338 | 44.8513
14 | 1.4962 | 0.03766 | -0.032 | 39.7292
14.5 | 1.4956 | 0.04278 | -0.0306 | 34.9603
15 | 1.5009 | 0.04762 | -0.03 | 31.5183
15.5 | 1.5111 | 0.05216 | -0.03 | 28.9705
16 | 1.5131 | 0.05794 | -0.0303 | 26.1149
16.5 | 1.5072 | 0.06511 | -0.0313 | 23.1485
17 | 1.5006 | 0.07282 | -0.033 | 20.607
17.5 | 1.4872 | 0.08198 | -0.0355 | 18.141
18 | 1.4706 | 0.0922 | -0.039 | 15.9501
18.5 | 1.4503 | 0.1036 | -0.0436 | 13.999
19 | 1.431 | 0.11533 | -0.0489 | 12.4079
19.5 | 1.4131 | 0.12727 | -0.0549 | 11.1032
20 | 1.3854 | 0.14158 | -0.0626 | 9.7853

## 51. Re 2M Mach 0.10 (1)
BIGFOIL.COM POLAR EXPORT
NACA65-710 a=0.2
NACA65-710 a=0.2 |  |  |  | Cl Max: | 1.29 | at alpha= | 9.5 | deg
JavaFoil+Calcfoil stall+Eppler ext transition |  |  |  | L/D Max: | 170.334 | at alpha= | 4 | deg
Re: | 2000000 |  |  | Cd Min: | 0.0048 | at alpha= | 3 | deg
Mach: | 0.1 |  |  | Cl=0 at alpha= | -3.6556 | deg
|  |  |  | @ Cl=0.1, Cd= | 0.029825
|  |  |  | @ Cl=0.4, Cd= | 0.006844
|  |  |  | @ Cl=0.6, Cd= | 0.0064445
alpha (deg) | Cl | Cd | Cm | Cl/Cd
-15 | -0.21 | 0.11285 | -0.023 | -1.86
-14.5 | -0.221 | 0.10659 | -0.023 | -2.072
-14 | -0.232 | 0.10214 | -0.024 | -2.268
-13.5 | -0.242 | 0.09562 | -0.024 | -2.535
-13 | -0.253 | 0.09341 | -0.024 | -2.706
-12.5 | -0.263 | 0.08797 | -0.023 | -2.985
-12 | -0.272 | 0.08197 | -0.024 | -3.314
-11.5 | -0.28 | 0.07805 | -0.024 | -3.582
-11 | -0.286 | 0.07361 | -0.024 | -3.884
-10.5 | -0.29 | 0.07158 | -0.023 | -4.056
-10 | -0.292 | 0.06637 | -0.023 | -4.406
-9.5 | -0.292 | 0.06385 | -0.023 | -4.569
-9 | -0.288 | 0.06137 | -0.023 | -4.69
-8.5 | -0.28 | 0.05736 | -0.023 | -4.889
-8 | -0.269 | 0.05387 | -0.023 | -4.994
-7.5 | -0.253 | 0.05161 | -0.023 | -4.91
-7 | -0.233 | 0.04894 | -0.023 | -4.771
-6.5 | -0.209 | 0.04629 | -0.023 | -4.518
-6 | -0.181 | 0.0427 | -0.024 | -4.232
-5.5 | -0.148 | 0.0401 | -0.024 | -3.695
-5 | -0.112 | 0.03768 | -0.025 | -2.973
-4.5 | -0.073 | 0.03565 | -0.026 | -2.038
-4 | -0.031 | 0.03387 | -0.026 | -0.901
-3.5 | 0.014 | 0.03241 | -0.027 | 0.427
-3 | 0.06 | 0.03105 | -0.027 | 1.926
-2.5 | 0.107 | 0.02961 | -0.03 | 3.621
-2 | 0.193 | 0.00705 | -0.061 | 27.322
-1.5 | 0.253 | 0.00706 | -0.061 | 35.763
-1 | 0.312 | 0.007 | -0.062 | 44.638
-0.5 | 0.372 | 0.00697 | -0.062 | 53.432
0 | 0.432 | 0.0067 | -0.063 | 64.443
0.5 | 0.491 | 0.0067 | -0.063 | 73.356
1 | 0.55 | 0.00666 | -0.063 | 82.556
1.5 | 0.608 | 0.00641 | -0.064 | 94.906
2 | 0.667 | 0.00486 | -0.065 | 137.305
2.5 | 0.725 | 0.005 | -0.065 | 144.966
3 | 0.783 | 0.0048 | -0.066 | 163.087
3.5 | 0.841 | 0.00497 | -0.066 | 169.193
4 | 0.898 | 0.00527 | -0.067 | 170.334
4.5 | 0.956 | 0.00661 | -0.067 | 144.668
5 | 1.011 | 0.00697 | -0.068 | 145.049
5.5 | 1.064 | 0.00741 | -0.068 | 143.469
6 | 1.115 | 0.00786 | -0.069 | 141.847
6.5 | 1.153 | 0.01227 | -0.068 | 93.919
7 | 1.196 | 0.01306 | -0.069 | 91.534
7.5 | 1.233 | 0.01381 | -0.069 | 89.263
8 | 1.26 | 0.01463 | -0.07 | 86.147
8.5 | 1.28 | 0.01558 | -0.07 | 82.155
9 | 1.289 | 0.01689 | -0.071 | 76.344
9.5 | 1.29 | 0.01786 | -0.071 | 72.263
10 | 1.28 | 0.01937 | -0.071 | 66.097
10.5 | 1.261 | 0.02077 | -0.072 | 60.701
11 | 1.231 | 0.02227 | -0.072 | 55.301
11.5 | 1.193 | 0.02409 | -0.072 | 49.511
12 | 1.149 | 0.02535 | -0.073 | 45.322
12.5 | 1.096 | 0.02756 | -0.073 | 39.768
13 | 1.037 | 0.03032 | -0.073 | 34.198
13.5 | 0.944 | 0.04325 | -0.069 | 21.822
14 | 0.792 | 0.09753 | -0.041 | 8.118
14.5 | 0.739 | 0.10552 | -0.038 | 7.007

## 52. Re 2M Mach 0.10 (2)
BIGFOIL.COM POLAR EXPORT
NACA65-710 a=0.2
NACA65-710 a=0.2 |  |  |  | Cl Max: | 0.3679 | at alpha= | -0.5 | deg
XFOIL ncrit=9 |  |  |  | L/D Max: | 379.278 | at alpha= | -0.5 | deg
Re: | 2000000 |  |  | Cd Min: | 0.23938 | at alpha= | -20 | deg
Mach: | 0.1 |  |  | Cl=0 at alpha= | -3.926 | deg
|  |  |  | @ Cl=0.1, Cd= | 0.0015668
|  |  |  | @ Cl=0.4, Cd= | 0.00097
|  |  |  | @ Cl=0.6, Cd= | 0.00097
alpha (deg) | Cl | Cd | Cm | Cl/Cd
-20 | -0.616 | 0.23938 | 0.0403 | -2.5733
-19.5 | -0.5975 | 0.23295 | 0.036 | -2.5649
-19 | -0.5792 | 0.22651 | 0.0319 | -2.5571
-18.5 | -0.5608 | 0.21987 | 0.0276 | -2.5506
-18 | -0.5425 | 0.21322 | 0.0235 | -2.5443
-17.5 | -0.5262 | 0.20595 | 0.0195 | -2.555
-17 | -0.508 | 0.19982 | 0.0155 | -2.5423
-16.5 | -0.4896 | 0.19361 | 0.0116 | -2.5288
-16 | -0.4715 | 0.18701 | 0.0077 | -2.5213
-15.5 | -0.453 | 0.1799 | 0.004 | -2.5181
-15 | -0.4356 | 0.17301 | 0.0002 | -2.5178
-14.5 | -0.419 | 0.16613 | -0.0035 | -2.5221
-13.5 | -0.3756 | 0.15094 | -0.0145 | -2.4884
-13 | -0.3639 | 0.1445 | -0.0167 | -2.5183
-12.5 | -0.3495 | 0.13789 | -0.0196 | -2.5346
-12 | -0.3356 | 0.131 | -0.0228 | -2.5618
-11.5 | -0.3257 | 0.12287 | -0.0262 | -2.6508
-11 | -0.3108 | 0.11687 | -0.0292 | -2.6594
-10.5 | -0.2955 | 0.11111 | -0.0321 | -2.6595
-10 | -0.2815 | 0.10496 | -0.0351 | -2.682
-9.5 | -0.2675 | 0.0985 | -0.0384 | -2.7157
-9 | -0.2565 | 0.09217 | -0.0415 | -2.7829
-8.5 | -0.2468 | 0.086 | -0.0445 | -2.8698
-7.5 | -0.2412 | 0.07443 | -0.0499 | -3.2406
-7 | -0.2287 | 0.06702 | -0.0565 | -3.4124
-6.5 | -0.2063 | 0.0598 | -0.0617 | -3.4498
-6 | -0.1831 | 0.05098 | -0.0664 | -3.5916
-5.5 | -0.1451 | 0.04553 | -0.0691 | -3.1869
-4.5 | -0.0505 | 0.03309 | -0.0718 | -1.5261
-4 | -0.0057 | 0.0238 | -0.0715 | -0.2395
-3.5 | 0.0328 | 0.00192 | -0.0659 | 17.0833
-3 | 0.0882 | 0.00162 | -0.0661 | 54.4444
-2.5 | 0.1436 | 0.00137 | -0.0663 | 104.8175
-2 | 0.1995 | 0.00124 | -0.0666 | 160.8871
-1.5 | 0.2551 | 0.00109 | -0.0668 | 234.0367
-1 | 0.3115 | 0.00104 | -0.0672 | 299.5192
-0.5 | 0.3679 | 0.00097 | -0.0676 | 379.2784

## 53. Re 2M Mach 0.25 (1)
BIGFOIL.COM POLAR EXPORT
NACA65-710 a=0.2
NACA65-710 a=0.2 |  |  |  | Cl Max: | 1.286 | at alpha= | 8.5 | deg
JavaFoil+Calcfoil stall+Eppler ext transition |  |  |  | L/D Max: | 170.361 | at alpha= | 4 | deg
Re: | 2000000 |  |  | Cd Min: | 0.00487 | at alpha= | 3 | deg
Mach: | 0.25 |  |  | Cl=0 at alpha= | -3.6556 | deg
|  |  |  | @ Cl=0.1, Cd= | 0.030398
|  |  |  | @ Cl=0.4, Cd= | 0.0069287
|  |  |  | @ Cl=0.6, Cd= | 0.09937
alpha (deg) | Cl | Cd | Cm | Cl/Cd
-13 | -0.054 | 0.09549 | -0.025 | -0.563
-12.5 | -0.051 | 0.08996 | -0.025 | -0.566
-12 | -0.048 | 0.08483 | -0.025 | -0.566
-11.5 | -0.045 | 0.07895 | -0.025 | -0.572
-11 | -0.042 | 0.07489 | -0.025 | -0.565
-10.5 | -0.109 | 0.07114 | -0.025 | -1.526
-10 | -0.144 | 0.06737 | -0.025 | -2.142
-9.5 | -0.171 | 0.06432 | -0.025 | -2.661
-9 | -0.192 | 0.06019 | -0.025 | -3.182
-8.5 | -0.206 | 0.05773 | -0.024 | -3.56
-8 | -0.213 | 0.05435 | -0.024 | -3.916
-7.5 | -0.213 | 0.0544 | -0.024 | -3.917
-7 | -0.206 | 0.05064 | -0.024 | -4.07
-6.5 | -0.192 | 0.04736 | -0.024 | -4.053
-6 | -0.171 | 0.04475 | -0.023 | -3.817
-5.5 | -0.143 | 0.04124 | -0.024 | -3.477
-5 | -0.11 | 0.03871 | -0.025 | -2.85
-4.5 | -0.072 | 0.03635 | -0.025 | -1.994
-4 | -0.031 | 0.03436 | -0.027 | -0.895
-3.5 | 0.014 | 0.03292 | -0.027 | 0.426
-3 | 0.061 | 0.0313 | -0.028 | 1.949
-2.5 | 0.109 | 0.03019 | -0.028 | 3.625
-2 | 0.159 | 0.02908 | -0.03 | 5.468
-1.5 | 0.259 | 0.00713 | -0.063 | 36.385
-1 | 0.321 | 0.00707 | -0.063 | 45.404
-0.5 | 0.382 | 0.00701 | -0.064 | 54.545
0 | 0.444 | 0.00673 | -0.064 | 65.903
0.5 | 0.505 | 0.00673 | -0.065 | 74.955
1 | 0.565 | 0.00644 | -0.065 | 87.696
1.5 | 0.625 | 0.00646 | -0.066 | 96.729
2 | 0.685 | 0.00496 | -0.066 | 138.129
2.5 | 0.745 | 0.00508 | -0.067 | 146.537
3 | 0.804 | 0.00487 | -0.067 | 165.109
3.5 | 0.864 | 0.00515 | -0.068 | 167.757
4 | 0.922 | 0.00541 | -0.068 | 170.361
4.5 | 0.981 | 0.00683 | -0.069 | 143.484
5 | 1.037 | 0.00727 | -0.069 | 142.628
5.5 | 1.09 | 0.00772 | -0.07 | 141.213
6 | 1.141 | 0.00821 | -0.07 | 138.962
6.5 | 1.178 | 0.01288 | -0.07 | 91.481
7 | 1.22 | 0.01379 | -0.071 | 88.469
7.5 | 1.254 | 0.01462 | -0.071 | 85.767
8 | 1.276 | 0.01558 | -0.071 | 81.933
8.5 | 1.286 | 0.01669 | -0.072 | 77.082
9 | 1.283 | 0.01805 | -0.072 | 71.05
9.5 | 1.264 | 0.01968 | -0.073 | 64.231
10 | 1.23 | 0.02098 | -0.073 | 58.603
10.5 | 1.177 | 0.02306 | -0.073 | 51.045
11 | 1.107 | 0.02495 | -0.073 | 44.389
11.5 | 1.026 | 0.02658 | -0.074 | 38.6
12 | 0.794 | 0.07967 | -0.041 | 9.96
12.5 | 0.702 | 0.08727 | -0.035 | 8.041
13 | 0.607 | 0.09357 | -0.035 | 6.487
13.5 | 0.506 | 0.09937 | -0.035 | 5.094

## 54. Re 2M Mach 0.25 (2)
BIGFOIL.COM POLAR EXPORT
NACA65-710 a=0.2
NACA65-710 a=0.2 |  |  |  | Cl Max: | 1.458 | at alpha= | 12.5 | deg
XFOIL ncrit=9 |  |  |  | L/D Max: | 180.52 | at alpha= | 4.5 | deg
Re: | 2000000 |  |  | Cd Min: | 0.24311 | at alpha= | -20 | deg
Mach: | 0.25 |  |  | Cl=0 at alpha= | -3.9729 | deg
|  |  |  | @ Cl=0.1, Cd= | 0.0099025
|  |  |  | @ Cl=0.4, Cd= | 0.0067046
|  |  |  | @ Cl=0.6, Cd= | 0.0054521
alpha (deg) | Cl | Cd | Cm | Cl/Cd
-20 | -0.6267 | 0.24311 | 0.0424 | -2.5778
-19.5 | -0.6072 | 0.23647 | 0.0379 | -2.5678
-19 | -0.5879 | 0.2298 | 0.0335 | -2.5583
-18.5 | -0.5684 | 0.22296 | 0.0291 | -2.5493
-18 | -0.5492 | 0.21618 | 0.0248 | -2.5405
-17.5 | -0.5317 | 0.20886 | 0.0207 | -2.5457
-17 | -0.5125 | 0.20252 | 0.0165 | -2.5306
-16.5 | -0.4931 | 0.19607 | 0.0124 | -2.5149
-16 | -0.4739 | 0.18928 | 0.0084 | -2.5037
-15.5 | -0.4544 | 0.18205 | 0.0045 | -2.496
-15 | -0.4359 | 0.17502 | 0.0005 | -2.4906
-14 | -0.3929 | 0.15993 | -0.01 | -2.4567
-13.5 | -0.3775 | 0.15342 | -0.0128 | -2.4606
-13 | -0.3627 | 0.14658 | -0.016 | -2.4744
-12.5 | -0.3467 | 0.13978 | -0.0193 | -2.4803
-12 | -0.3315 | 0.13279 | -0.0227 | -2.4964
-11.5 | -0.3194 | 0.12493 | -0.0261 | -2.5566
-11 | -0.3036 | 0.11877 | -0.0292 | -2.5562
-10.5 | -0.2875 | 0.11279 | -0.0323 | -2.549
-10 | -0.2725 | 0.10649 | -0.0355 | -2.5589
-9.5 | -0.2576 | 0.09987 | -0.0389 | -2.5794
-9 | -0.2453 | 0.09344 | -0.0422 | -2.6252
-8.5 | -0.2336 | 0.08721 | -0.0453 | -2.6786
-8 | -0.224 | 0.08109 | -0.0482 | -2.7624
-7.5 | -0.2182 | 0.07538 | -0.0509 | -2.8947
-7 | -0.2158 | 0.06887 | -0.0559 | -3.1334
-6.5 | -0.2039 | 0.06018 | -0.0623 | -3.3882
-6 | -0.176 | 0.05399 | -0.0664 | -3.2599
-5.5 | -0.1407 | 0.0481 | -0.0698 | -2.9252
-4.5 | -0.048 | 0.03515 | -0.074 | -1.3656
-4 | -0.0028 | 0.02671 | -0.0744 | -0.10483
-3.5 | 0.0488 | 0.023 | -0.0746 | 2.1217
-3 | 0.097 | 0.00996 | -0.0714 | 9.739
-2.5 | 0.1549 | 0.00885 | -0.0713 | 17.5028
-2 | 0.2124 | 0.00793 | -0.0711 | 26.7844
-1.5 | 0.2701 | 0.00721 | -0.0711 | 37.4619
-1 | 0.329 | 0.00699 | -0.0714 | 47.0672
-0.5 | 0.3877 | 0.00674 | -0.0717 | 57.5223
0 | 0.4467 | 0.00657 | -0.0721 | 67.9909
0.5 | 0.5057 | 0.00648 | -0.0725 | 78.0401
1 | 0.5647 | 0.0064 | -0.0729 | 88.2344
1.5 | 0.6187 | 0.00495 | -0.0733 | 124.9899
2 | 0.6701 | 0.00456 | -0.072 | 146.9518
2.5 | 0.7322 | 0.00457 | -0.0727 | 160.2188
3 | 0.8064 | 0.00471 | -0.0767 | 171.2102
3.5 | 0.8597 | 0.0049 | -0.076 | 175.449
4 | 0.9149 | 0.00513 | -0.0758 | 178.3431
4.5 | 0.9712 | 0.00538 | -0.0758 | 180.5204
5 | 1.0252 | 0.00591 | -0.0755 | 173.4687
5.5 | 1.0756 | 0.00679 | -0.0747 | 158.4094
6 | 1.1277 | 0.00747 | -0.0742 | 150.9639
6.5 | 1.1735 | 0.00862 | -0.0727 | 136.1369
7 | 1.2005 | 0.01098 | -0.0686 | 109.3352
7.5 | 1.2364 | 0.01239 | -0.0655 | 99.7902
8 | 1.278 | 0.01326 | -0.0631 | 96.3801
8.5 | 1.3086 | 0.0143 | -0.0588 | 91.5105
9.5 | 1.3654 | 0.01663 | -0.0507 | 82.1046
10 | 1.3885 | 0.0184 | -0.0468 | 75.462
10.5 | 1.4061 | 0.02077 | -0.0429 | 67.6986
11 | 1.4244 | 0.02334 | -0.0395 | 61.0283
11.5 | 1.4378 | 0.02649 | -0.0363 | 54.2771
12 | 1.4486 | 0.03008 | -0.0335 | 48.1582
12.5 | 1.458 | 0.03401 | -0.0312 | 42.8697
13 | 1.4525 | 0.0396 | -0.0289 | 36.6793
13.5 | 1.4368 | 0.04679 | -0.0273 | 30.7074
14 | 1.4293 | 0.05372 | -0.0268 | 26.6065
14.5 | 1.4152 | 0.06197 | -0.0272 | 22.8369
15 | 1.4037 | 0.07056 | -0.0286 | 19.8937
15.5 | 1.3897 | 0.08012 | -0.031 | 17.3452
16 | 1.3677 | 0.0916 | -0.035 | 14.9312
16.5 | 1.341 | 0.1047 | -0.0405 | 12.808
17 | 1.3122 | 0.11904 | -0.0475 | 11.0232
17.5 | 1.2832 | 0.1343 | -0.0558 | 9.5547

## 55. Re 2M Mach 0.50 (1)
BIGFOIL.COM POLAR EXPORT
NACA65-710 a=0.2
NACA65-710 a=0.2 |  |  |  | Cl Max: | 1.303 | at alpha= | 7 | deg
JavaFoil+Calcfoil stall+Eppler ext transition |  |  |  | L/D Max: | 150.954 | at alpha= | 2 | deg
Re: | 2000000 |  |  | Cd Min: | 0.00506 | at alpha= | 2 | deg
Mach: | 0.5 |  |  | Cl=0 at alpha= | -3.6936 | deg
|  |  |  | @ Cl=0.1, Cd= | 0.032268
|  |  |  | @ Cl=0.4, Cd= | 0.0070175
|  |  |  | @ Cl=0.6, Cd= | 0.0067061
alpha (deg) | Cl | Cd | Cm | Cl/Cd
-20 | -0.897 | 0.17806 | -0.031 | -5.038
-19.5 | -0.869 | 0.16898 | -0.031 | -5.146
-19 | -0.841 | 0.16499 | -0.03 | -5.096
-18.5 | -0.813 | 0.15838 | -0.03 | -5.136
-18 | -0.786 | 0.1536 | -0.03 | -5.119
-17.5 | -0.759 | 0.14988 | -0.03 | -5.065
-17 | -0.732 | 0.14533 | -0.03 | -5.036
-16.5 | -0.705 | 0.14006 | -0.03 | -5.031
-16 | -0.677 | 0.13689 | -0.03 | -4.948
-15.5 | -0.649 | 0.13215 | -0.029 | -4.911
-15 | -0.621 | 0.12648 | -0.029 | -4.912
-14.5 | -0.594 | 0.12399 | -0.029 | -4.79
-14 | -0.567 | 0.11407 | -0.029 | -4.968
-13.5 | -0.539 | 0.11034 | -0.029 | -4.888
-13 | -0.512 | 0.10525 | -0.029 | -4.864
-12.5 | -0.485 | 0.10155 | -0.03 | -4.771
-12 | -0.457 | 0.09862 | -0.03 | -4.635
-11.5 | -0.429 | 0.095 | -0.028 | -4.514
-11 | -0.401 | 0.09386 | -0.028 | -4.277
-10.5 | -0.374 | 0.09078 | -0.028 | -4.121
-10 | -0.347 | 0.08784 | -0.028 | -3.947
-9.5 | -0.319 | 0.08384 | -0.029 | -3.809
-9 | -0.292 | 0.0807 | -0.029 | -3.618
-8.5 | -0.265 | 0.07795 | -0.029 | -3.394
-8 | -0.237 | 0.07569 | -0.029 | -3.134
-7.5 | -0.21 | 0.06697 | -0.028 | -3.13
-7 | -0.182 | 0.05484 | -0.028 | -3.322
-6.5 | -0.155 | 0.04976 | -0.028 | -3.114
-6 | -0.128 | 0.04482 | -0.028 | -2.848
-5.5 | -0.1 | 0.04156 | -0.029 | -2.416
-5 | -0.073 | 0.03832 | -0.03 | -1.911
-4.5 | -0.046 | 0.03881 | -0.029 | -1.184
-4 | -0.019 | 0.03886 | -0.028 | -0.483
-3.5 | 0.012 | 0.03623 | -0.027 | 0.343
-3 | 0.063 | 0.03356 | -0.028 | 1.865
-2.5 | 0.118 | 0.03164 | -0.029 | 3.716
-2 | 0.174 | 0.03034 | -0.03 | 5.738
-1.5 | 0.231 | 0.02925 | -0.032 | 7.905
-1 | 0.357 | 0.00703 | -0.071 | 50.79
-0.5 | 0.426 | 0.00701 | -0.071 | 60.791
0 | 0.495 | 0.00696 | -0.072 | 71.139
0.5 | 0.564 | 0.00669 | -0.072 | 84.289
1 | 0.631 | 0.00672 | -0.073 | 93.81
1.5 | 0.698 | 0.00641 | -0.073 | 108.756
2 | 0.764 | 0.00506 | -0.074 | 150.954
2.5 | 0.83 | 0.00609 | -0.075 | 136.298
3 | 0.895 | 0.00654 | -0.075 | 136.976
3.5 | 0.959 | 0.00706 | -0.076 | 135.919
4 | 1.023 | 0.00754 | -0.076 | 135.588
4.5 | 1.086 | 0.0081 | -0.077 | 134.075
5 | 1.145 | 0.0087 | -0.077 | 131.536
5.5 | 1.199 | 0.00936 | -0.077 | 128.078
6 | 1.236 | 0.01509 | -0.077 | 81.938
6.5 | 1.278 | 0.01639 | -0.077 | 77.987
7 | 1.303 | 0.01776 | -0.078 | 73.35
7.5 | 1.295 | 0.01947 | -0.078 | 66.514
8 | 1.18 | 0.02212 | -0.078 | 53.34
8.5 | 0.643 | 0.05884 | -0.033 | 10.921
9 | 0.668 | 0.06336 | -0.031 | 10.54
9.5 | 0.821 | 0.02674 | -0.08 | 30.722
10 | 0.72 | 0.07005 | -0.036 | 10.273
10.5 | 0.745 | 0.08585 | -0.035 | 8.673
11 | 0.77 | 0.09184 | -0.037 | 8.388
11.5 | 0.795 | 0.09601 | -0.037 | 8.283
12 | 0.821 | 0.10191 | -0.039 | 8.055

## 56. Re 2M Mach 0.50 (2)
BIGFOIL.COM POLAR EXPORT
NACA65-710 a=0.2
NACA65-710 a=0.2 |  |  |  | Cl Max: | 1.3666 | at alpha= | 9.5 | deg
XFOIL ncrit=9 |  |  |  | L/D Max: | 177.032 | at alpha= | 3.5 | deg
Re: | 2000000 |  |  | Cd Min: | 0.14211 | at alpha= | 14.5 | deg
Mach: | 0.5 |  |  | Cl=0 at alpha= | -4.1917 | deg
|  |  |  | @ Cl=0.1, Cd= | 0.027337
|  |  |  | @ Cl=0.4, Cd= | 0.0074939
|  |  |  | @ Cl=0.6, Cd= | 0.0067552
alpha (deg) | Cl | Cd | Cm | Cl/Cd
-8 | -0.1754 | 0.08469 | -0.0527 | -2.0711
-7.5 | -0.1598 | 0.07878 | -0.0557 | -2.0284
-7 | -0.1456 | 0.07316 | -0.0586 | -1.9902
-6.5 | -0.1361 | 0.06766 | -0.0614 | -2.0115
-6 | -0.1273 | 0.06174 | -0.0663 | -2.0619
-5.5 | -0.1038 | 0.05523 | -0.0722 | -1.8794
-5 | -0.0675 | 0.04826 | -0.0781 | -1.3987
-4.5 | -0.0267 | 0.0414 | -0.0819 | -0.64493
-4 | 0.0166 | 0.03405 | -0.0844 | 0.48752
-3.5 | 0.0693 | 0.02941 | -0.0856 | 2.3563
-3 | 0.1324 | 0.02515 | -0.0857 | 5.2644
-2.5 | 0.1867 | 0.01668 | -0.0845 | 11.193
-2 | 0.2504 | 0.01315 | -0.0838 | 19.0418
-1.5 | 0.3143 | 0.00912 | -0.0826 | 34.4627
-1 | 0.379 | 0.00761 | -0.082 | 49.8029
-0.5 | 0.4459 | 0.00724 | -0.0819 | 61.5884
0 | 0.5129 | 0.00689 | -0.082 | 74.4412
0.5 | 0.5805 | 0.00679 | -0.0823 | 85.4934
1 | 0.6478 | 0.00667 | -0.0826 | 97.1214
2 | 0.7706 | 0.00504 | -0.0819 | 152.8968
2.5 | 0.8331 | 0.00503 | -0.0806 | 165.6262
3 | 0.9242 | 0.00529 | -0.086 | 174.707
3.5 | 0.9843 | 0.00556 | -0.0847 | 177.0324
4 | 1.0469 | 0.00592 | -0.0837 | 176.8412
4.5 | 1.1109 | 0.00632 | -0.0829 | 175.7753
5 | 1.1721 | 0.00695 | -0.0815 | 168.6475
5.5 | 1.2266 | 0.00795 | -0.0791 | 154.2893
6 | 1.2769 | 0.00906 | -0.0758 | 140.9382
6.5 | 1.2788 | 0.01164 | -0.0658 | 109.8625
7 | 1.264 | 0.01488 | -0.0551 | 84.9462
7.5 | 1.2878 | 0.01729 | -0.0499 | 74.4824
8 | 1.3165 | 0.01973 | -0.0457 | 66.7258
8.5 | 1.3384 | 0.02285 | -0.0414 | 58.5733
9 | 1.3615 | 0.02617 | -0.0376 | 52.0252
9.5 | 1.3666 | 0.03099 | -0.0335 | 44.0981
10 | 1.3607 | 0.03705 | -0.0299 | 36.726
10.5 | 1.3446 | 0.04454 | -0.0274 | 30.1886
11 | 1.3245 | 0.05296 | -0.0258 | 25.0094
11.5 | 1.3041 | 0.06203 | -0.025 | 21.0237
12 | 1.2836 | 0.07205 | -0.0259 | 17.8154
12.5 | 1.2596 | 0.08359 | -0.029 | 15.0688
13 | 1.2297 | 0.09707 | -0.0346 | 12.6682
13.5 | 1.2014 | 0.11145 | -0.0421 | 10.7797
14 | 1.1757 | 0.12647 | -0.0509 | 9.2963
14.5 | 1.1524 | 0.14211 | -0.0607 | 8.1092

## 57. Re 3M Mach 0.00 (1)
BIGFOIL.COM POLAR EXPORT
NACA65-710 a=0.2
NACA65-710 a=0.2 |  |  |  | Cl Max: | 1.297 | at alpha= | 9.5 | deg
JavaFoil+Calcfoil stall+Eppler ext transition |  |  |  | L/D Max: | 177.655 | at alpha= | 4.5 | deg
Re: | 3000000 |  |  | Cd Min: | 0.00475 | at alpha= | 2 | deg
Mach: | 0 |  |  | Cl=0 at alpha= | -3.6591 | deg
|  |  |  | @ Cl=0.1, Cd= | 0.016838
|  |  |  | @ Cl=0.4, Cd= | 0.0065951
|  |  |  | @ Cl=0.6, Cd= | 0.0061215
alpha (deg) | Cl | Cd | Cm | Cl/Cd
-15.5 | -0.238 | 0.11368 | -0.024 | -2.096
-15 | -0.248 | 0.10916 | -0.024 | -2.269
-14.5 | -0.257 | 0.10418 | -0.024 | -2.467
-14 | -0.266 | 0.09809 | -0.024 | -2.713
-13.5 | -0.275 | 0.09317 | -0.024 | -2.951
-13 | -0.283 | 0.08992 | -0.024 | -3.151
-12.5 | -0.291 | 0.08554 | -0.024 | -3.401
-12 | -0.298 | 0.07972 | -0.024 | -3.734
-11.5 | -0.303 | 0.0764 | -0.024 | -3.966
-11 | -0.307 | 0.07248 | -0.024 | -4.233
-10.5 | -0.309 | 0.06949 | -0.024 | -4.442
-10 | -0.308 | 0.06535 | -0.024 | -4.715
-9.5 | -0.305 | 0.06194 | -0.023 | -4.923
-9 | -0.299 | 0.05814 | -0.024 | -5.137
-8.5 | -0.289 | 0.05498 | -0.023 | -5.255
-8 | -0.276 | 0.05221 | -0.024 | -5.276
-7.5 | -0.258 | 0.05019 | -0.023 | -5.142
-7 | -0.237 | 0.04746 | -0.023 | -4.988
-6.5 | -0.211 | 0.04446 | -0.024 | -4.751
-6 | -0.182 | 0.04138 | -0.025 | -4.398
-5.5 | -0.149 | 0.03905 | -0.026 | -3.812
-5 | -0.112 | 0.03679 | -0.026 | -3.051
-4.5 | -0.073 | 0.03486 | -0.027 | -2.084
-4 | -0.03 | 0.03316 | -0.027 | -0.919
-3.5 | 0.014 | 0.03152 | -0.029 | 0.438
-3 | 0.06 | 0.02946 | -0.032 | 2.035
-2.5 | 0.132 | 0.00674 | -0.06 | 19.638
-2 | 0.192 | 0.00673 | -0.06 | 28.479
-1.5 | 0.251 | 0.00669 | -0.061 | 37.607
-1 | 0.311 | 0.00664 | -0.061 | 46.802
-0.5 | 0.371 | 0.0066 | -0.062 | 56.165
0 | 0.43 | 0.00659 | -0.062 | 65.256
0.5 | 0.489 | 0.00633 | -0.063 | 77.199
1 | 0.547 | 0.00635 | -0.063 | 86.117
1.5 | 0.605 | 0.0061 | -0.064 | 99.24
2 | 0.664 | 0.00475 | -0.064 | 139.722
2.5 | 0.722 | 0.00493 | -0.065 | 146.36
3 | 0.78 | 0.00512 | -0.065 | 152.158
3.5 | 0.837 | 0.00496 | -0.066 | 168.924
4 | 0.894 | 0.00512 | -0.066 | 174.508
4.5 | 0.951 | 0.00535 | -0.067 | 177.655
5 | 1.006 | 0.00674 | -0.067 | 149.317
5.5 | 1.059 | 0.00711 | -0.068 | 149.031
6 | 1.111 | 0.00749 | -0.068 | 148.247
6.5 | 1.16 | 0.00785 | -0.069 | 147.728
7 | 1.194 | 0.012 | -0.069 | 99.527
7.5 | 1.232 | 0.01266 | -0.069 | 97.316
8 | 1.261 | 0.01339 | -0.07 | 94.179
8.5 | 1.282 | 0.01421 | -0.07 | 90.194
9 | 1.293 | 0.01542 | -0.07 | 83.889
9.5 | 1.297 | 0.01628 | -0.071 | 79.649
10 | 1.29 | 0.01759 | -0.071 | 73.338
10.5 | 1.274 | 0.01884 | -0.072 | 67.659
11 | 1.25 | 0.02013 | -0.072 | 62.097
11.5 | 1.218 | 0.02131 | -0.072 | 57.17
12 | 1.179 | 0.02279 | -0.073 | 51.717
12.5 | 1.133 | 0.02459 | -0.073 | 46.069
13 | 1.082 | 0.02655 | -0.073 | 40.766
13.5 | 1.028 | 0.02885 | -0.073 | 35.633
14 | 0.972 | 0.03151 | -0.074 | 30.84
14.5 | 0.913 | 0.03507 | -0.073 | 26.028

## 58. Re 3M Mach 0.00 (2)
BIGFOIL.COM POLAR EXPORT
NACA65-710 a=0.2
NACA65-710 a=0.2 |  |  |  | Cl Max: | 1.5891 | at alpha= | 15.5 | deg
XFOIL ncrit=9 |  |  |  | L/D Max: | 192.713 | at alpha= | 4 | deg
Re: | 3000000 |  |  | Cd Min: | 0.23911 | at alpha= | -20 | deg
Mach: | 0 |  |  | Cl=0 at alpha= | -3.8055 | deg
|  |  |  | @ Cl=0.1, Cd= | 0.0074712
|  |  |  | @ Cl=0.4, Cd= | 0.0060031
|  |  |  | @ Cl=0.6, Cd= | 0.00556
alpha (deg) | Cl | Cd | Cm | Cl/Cd
-20 | -0.6145 | 0.23911 | 0.0399 | -2.5699
-19.5 | -0.596 | 0.23274 | 0.0357 | -2.5608
-19 | -0.5777 | 0.22634 | 0.0315 | -2.5524
-18.5 | -0.5592 | 0.21974 | 0.0273 | -2.5448
-18 | -0.5409 | 0.21314 | 0.0232 | -2.5378
-17.5 | -0.5228 | 0.20626 | 0.0192 | -2.5347
-17 | -0.5051 | 0.19932 | 0.0152 | -2.5341
-16.5 | -0.4905 | 0.19097 | 0.0112 | -2.5685
-16 | -0.4726 | 0.1848 | 0.0073 | -2.5574
-15.5 | -0.4549 | 0.17843 | 0.0035 | -2.5495
-14.5 | -0.4115 | 0.16442 | -0.0068 | -2.5027
-14 | -0.3981 | 0.15819 | -0.0091 | -2.5166
-13.5 | -0.3821 | 0.15154 | -0.0122 | -2.5214
-13 | -0.3668 | 0.14465 | -0.0156 | -2.5358
-12.5 | -0.3511 | 0.13791 | -0.019 | -2.5459
-12 | -0.3364 | 0.13094 | -0.0224 | -2.5691
-11.5 | -0.3224 | 0.12393 | -0.0258 | -2.6015
-10 | -0.2908 | 0.1018 | -0.0359 | -2.8566
-9.5 | -0.2758 | 0.09656 | -0.0386 | -2.8563
-9 | -0.2609 | 0.09143 | -0.0413 | -2.8535
-8.5 | -0.2505 | 0.08545 | -0.0442 | -2.9315
-8 | -0.2418 | 0.07951 | -0.0469 | -3.0411
-7.5 | -0.2447 | 0.07411 | -0.0493 | -3.3018
-7 | -0.2318 | 0.06681 | -0.056 | -3.4695
-5.5 | -0.147 | 0.04351 | -0.0691 | -3.3785
-5 | -0.1343 | 0.00935 | -0.0664 | -14.3636
-4.5 | -0.0779 | 0.00906 | -0.0667 | -8.5982
-4 | -0.0218 | 0.00863 | -0.0669 | -2.5261
-3 | 0.0903 | 0.00764 | -0.0674 | 11.8194
-2.5 | 0.1449 | 0.00669 | -0.0673 | 21.6592
-2 | 0.2019 | 0.00653 | -0.0677 | 30.9188
-1.5 | 0.259 | 0.00643 | -0.0682 | 40.2799
-1 | 0.3155 | 0.00614 | -0.0685 | 51.3844
-0.5 | 0.3726 | 0.00608 | -0.069 | 61.2829
0 | 0.4296 | 0.00592 | -0.0694 | 72.5676
0.5 | 0.4866 | 0.00589 | -0.0699 | 82.6146
1 | 0.5436 | 0.00583 | -0.0704 | 93.2419
1.5 | 0.6 | 0.00556 | -0.071 | 107.9137
2 | 0.6508 | 0.0042 | -0.071 | 154.9524
2.5 | 0.6983 | 0.00407 | -0.0691 | 171.5725
3 | 0.7648 | 0.00418 | -0.0718 | 182.9665
3.5 | 0.8282 | 0.00435 | -0.0739 | 190.3908
4 | 0.8807 | 0.00457 | -0.0737 | 192.7133
4.5 | 0.9342 | 0.00487 | -0.0738 | 191.8275
5 | 0.9837 | 0.00568 | -0.0734 | 173.1866
5.5 | 1.0349 | 0.0063 | -0.0733 | 164.2698
6 | 1.0856 | 0.00692 | -0.0731 | 156.8786
6.5 | 1.128 | 0.0083 | -0.0718 | 135.9036
7 | 1.1657 | 0.00994 | -0.0698 | 117.2736
7.5 | 1.2099 | 0.01086 | -0.0686 | 111.4088
8 | 1.2563 | 0.0115 | -0.0677 | 109.2435
8.5 | 1.3018 | 0.01214 | -0.0668 | 107.2323
9 | 1.3447 | 0.01285 | -0.0654 | 104.6459
9.5 | 1.3858 | 0.01355 | -0.0638 | 102.2731
10 | 1.4162 | 0.01449 | -0.0604 | 97.7364
10.5 | 1.4371 | 0.01559 | -0.0555 | 92.1809
11 | 1.4599 | 0.01691 | -0.0516 | 86.3335
11.5 | 1.4775 | 0.01875 | -0.0476 | 78.8
12 | 1.4964 | 0.02073 | -0.0443 | 72.1852
12.5 | 1.5194 | 0.02261 | -0.0419 | 67.2004
13 | 1.5345 | 0.02522 | -0.0391 | 60.8446
13.5 | 1.5541 | 0.02763 | -0.0372 | 56.2468
14 | 1.5658 | 0.03083 | -0.0351 | 50.7882
14.5 | 1.572 | 0.03474 | -0.033 | 45.2504
15 | 1.5803 | 0.03868 | -0.0317 | 40.8557
15.5 | 1.5891 | 0.04284 | -0.0308 | 37.0938
16 | 1.5878 | 0.04839 | -0.0302 | 32.8126
16.5 | 1.5813 | 0.05495 | -0.0302 | 28.7771
17 | 1.5272 | 0.06848 | -0.0317 | 22.3014
17.5 | 1.5239 | 0.07587 | -0.0336 | 20.0857
18 | 1.5093 | 0.08545 | -0.0366 | 17.663
18.5 | 1.4858 | 0.09702 | -0.041 | 15.3144
19 | 1.4754 | 0.10692 | -0.0453 | 13.7991
19.5 | 1.4572 | 0.11853 | -0.0508 | 12.2939
20 | 1.4276 | 0.13291 | -0.0582 | 10.7411

## 59. Re 3M Mach 0.10 (1)
BIGFOIL.COM POLAR EXPORT
NACA65-710 a=0.2
NACA65-710 a=0.2 |  |  |  | Cl Max: | 1.294 | at alpha= | 9 | deg
JavaFoil+Calcfoil stall+Eppler ext transition |  |  |  | L/D Max: | 178.724 | at alpha= | 4.5 | deg
Re: | 3000000 |  |  | Cd Min: | 0.00475 | at alpha= | 2 | deg
Mach: | 0.1 |  |  | Cl=0 at alpha= | -3.6556 | deg
|  |  |  | @ Cl=0.1, Cd= | 0.017207
|  |  |  | @ Cl=0.4, Cd= | 0.006498
|  |  |  | @ Cl=0.6, Cd= | 0.0061403
alpha (deg) | Cl | Cd | Cm | Cl/Cd
-15 | -0.21 | 0.10965 | -0.024 | -1.915
-14.5 | -0.221 | 0.10341 | -0.024 | -2.136
-14 | -0.232 | 0.09969 | -0.024 | -2.325
-13.5 | -0.243 | 0.09452 | -0.024 | -2.566
-13 | -0.253 | 0.09025 | -0.024 | -2.802
-12.5 | -0.263 | 0.08571 | -0.024 | -3.066
-12 | -0.272 | 0.08022 | -0.024 | -3.389
-11.5 | -0.28 | 0.07588 | -0.024 | -3.686
-11 | -0.286 | 0.07233 | -0.024 | -3.955
-10.5 | -0.29 | 0.06953 | -0.024 | -4.178
-10 | -0.293 | 0.06505 | -0.024 | -4.499
-9.5 | -0.292 | 0.06253 | -0.024 | -4.669
-9 | -0.288 | 0.05875 | -0.024 | -4.903
-8.5 | -0.281 | 0.05507 | -0.024 | -5.095
-8 | -0.269 | 0.05286 | -0.024 | -5.093
-7.5 | -0.254 | 0.05036 | -0.024 | -5.035
-7 | -0.234 | 0.04765 | -0.024 | -4.902
-6.5 | -0.209 | 0.04476 | -0.024 | -4.676
-6 | -0.181 | 0.04148 | -0.025 | -4.361
-5.5 | -0.148 | 0.03925 | -0.025 | -3.78
-5 | -0.112 | 0.03686 | -0.026 | -3.042
-4.5 | -0.073 | 0.03502 | -0.027 | -2.076
-4 | -0.031 | 0.03325 | -0.027 | -0.918
-3.5 | 0.014 | 0.03162 | -0.029 | 0.438
-3 | 0.06 | 0.02987 | -0.031 | 2.011
-2.5 | 0.133 | 0.00676 | -0.06 | 19.676
-2 | 0.193 | 0.00672 | -0.061 | 28.643
-1.5 | 0.253 | 0.00668 | -0.061 | 37.845
-1 | 0.313 | 0.00664 | -0.062 | 47.082
-0.5 | 0.372 | 0.00661 | -0.062 | 56.362
0 | 0.432 | 0.00637 | -0.063 | 67.869
0.5 | 0.491 | 0.00638 | -0.063 | 77.031
1 | 0.55 | 0.00633 | -0.064 | 86.833
1.5 | 0.608 | 0.00611 | -0.064 | 99.511
2 | 0.667 | 0.00475 | -0.065 | 140.533
2.5 | 0.725 | 0.00493 | -0.065 | 147.239
3 | 0.783 | 0.00516 | -0.066 | 151.845
3.5 | 0.841 | 0.00501 | -0.066 | 167.82
4 | 0.898 | 0.0052 | -0.067 | 172.926
4.5 | 0.956 | 0.00535 | -0.067 | 178.724
5 | 1.011 | 0.00678 | -0.068 | 149.167
5.5 | 1.064 | 0.00715 | -0.068 | 148.79
6 | 1.116 | 0.00755 | -0.069 | 147.847
6.5 | 1.156 | 0.01139 | -0.069 | 101.491
7 | 1.199 | 0.01211 | -0.069 | 98.987
7.5 | 1.236 | 0.01278 | -0.07 | 96.723
8 | 1.264 | 0.01353 | -0.07 | 93.444
8.5 | 1.284 | 0.01437 | -0.07 | 89.316
9 | 1.294 | 0.01563 | -0.071 | 82.75
9.5 | 1.294 | 0.01651 | -0.071 | 78.384
10 | 1.285 | 0.01789 | -0.072 | 71.786
10.5 | 1.265 | 0.01916 | -0.072 | 66.01
11 | 1.236 | 0.02051 | -0.072 | 60.259
11.5 | 1.198 | 0.02208 | -0.073 | 54.241
12 | 1.153 | 0.02329 | -0.073 | 49.523
12.5 | 1.101 | 0.02522 | -0.073 | 43.667
13 | 1.044 | 0.02732 | -0.073 | 38.223
13.5 | 0.983 | 0.02996 | -0.074 | 32.807
14 | 0.92 | 0.03315 | -0.073 | 27.736

## 60. Re 3M Mach 0.10 (2)
BIGFOIL.COM POLAR EXPORT
NACA65-710 a=0.2
NACA65-710 a=0.2 |  |  |  | Cl Max: | 1.5748 | at alpha= | 15.5 | deg
XFOIL ncrit=9 |  |  |  | L/D Max: | 193.072 | at alpha= | 4 | deg
Re: | 3000000 |  |  | Cd Min: | 0.23976 | at alpha= | -20 | deg
Mach: | 0.1 |  |  | Cl=0 at alpha= | -3.8052 | deg
|  |  |  | @ Cl=0.1, Cd= | 0.007558
|  |  |  | @ Cl=0.4, Cd= | 0.0060199
|  |  |  | @ Cl=0.6, Cd= | 0.0056063
alpha (deg) | Cl | Cd | Cm | Cl/Cd
-20 | -0.6163 | 0.23976 | 0.0403 | -2.5705
-19.5 | -0.5977 | 0.23335 | 0.036 | -2.5614
-19 | -0.5792 | 0.22691 | 0.0318 | -2.5526
-18.5 | -0.5606 | 0.22028 | 0.0276 | -2.5449
-18 | -0.5421 | 0.21366 | 0.0235 | -2.5372
-17.5 | -0.5238 | 0.20676 | 0.0194 | -2.5334
-17 | -0.5059 | 0.19979 | 0.0154 | -2.5322
-16.5 | -0.491 | 0.19141 | 0.0113 | -2.5652
-16 | -0.473 | 0.18522 | 0.0074 | -2.5537
-15.5 | -0.4551 | 0.17883 | 0.0036 | -2.5449
-15 | -0.4374 | 0.17239 | -0.0001 | -2.5373
-14.5 | -0.4118 | 0.16491 | -0.0066 | -2.4971
-14 | -0.3982 | 0.15861 | -0.0088 | -2.5106
-13 | -0.3663 | 0.145 | -0.0155 | -2.5262
-12.5 | -0.3504 | 0.13823 | -0.0189 | -2.5349
-12 | -0.3355 | 0.13126 | -0.0224 | -2.556
-11.5 | -0.3213 | 0.12423 | -0.0258 | -2.5863
-11 | -0.3073 | 0.11744 | -0.0291 | -2.6167
-10.5 | -0.2946 | 0.1104 | -0.0323 | -2.6685
-10 | -0.2889 | 0.10207 | -0.0359 | -2.8304
-9.5 | -0.2737 | 0.09682 | -0.0387 | -2.8269
-8.5 | -0.2477 | 0.0857 | -0.0443 | -2.8903
-8 | -0.2385 | 0.07973 | -0.0471 | -2.9913
-7.5 | -0.2406 | 0.07437 | -0.0492 | -3.2352
-6.5 | -0.2075 | 0.06001 | -0.0612 | -3.4578
-5 | -0.1349 | 0.0098 | -0.0672 | -13.7653
-4.5 | -0.0786 | 0.00924 | -0.0673 | -8.5065
-4 | -0.0219 | 0.0088 | -0.0675 | -2.4886
-3.5 | 0.0343 | 0.00824 | -0.0677 | 4.1626
-3 | 0.0908 | 0.00772 | -0.0679 | 11.7617
-2.5 | 0.1459 | 0.00675 | -0.0678 | 21.6148
-2 | 0.2031 | 0.00655 | -0.0682 | 31.0076
-1.5 | 0.2606 | 0.00644 | -0.0686 | 40.4658
-1 | 0.3174 | 0.00614 | -0.0689 | 51.6938
-0.5 | 0.3749 | 0.00609 | -0.0694 | 61.5599
0 | 0.4322 | 0.00593 | -0.0698 | 72.8836
0.5 | 0.4896 | 0.00589 | -0.0703 | 83.1239
1 | 0.5469 | 0.00584 | -0.0708 | 93.6473
1.5 | 0.6037 | 0.00559 | -0.0714 | 107.9964
2 | 0.6548 | 0.00421 | -0.0714 | 155.5344
2.5 | 0.7026 | 0.00409 | -0.0695 | 171.7848
3 | 0.7692 | 0.00419 | -0.0721 | 183.58
3.5 | 0.8333 | 0.00437 | -0.0743 | 190.6865
4 | 0.8862 | 0.00459 | -0.0741 | 193.0719
4.5 | 0.94 | 0.00489 | -0.0741 | 192.229
5 | 0.9898 | 0.0057 | -0.0737 | 173.6491
5.5 | 1.0412 | 0.00634 | -0.0735 | 164.2271
6 | 1.0922 | 0.00696 | -0.0733 | 156.9253
6.5 | 1.1341 | 0.00841 | -0.0719 | 134.8514
7 | 1.1716 | 0.01006 | -0.0697 | 116.4612
7.5 | 1.2161 | 0.01096 | -0.0685 | 110.958
8 | 1.2625 | 0.01162 | -0.0675 | 108.6489
8.5 | 1.3081 | 0.01225 | -0.0664 | 106.7837
9 | 1.3502 | 0.01301 | -0.0648 | 103.7817
9.5 | 1.3905 | 0.01373 | -0.0629 | 101.2746
10 | 1.4141 | 0.01478 | -0.0581 | 95.6766
10.5 | 1.4371 | 0.01595 | -0.0537 | 90.1003
11 | 1.4598 | 0.01739 | -0.0499 | 83.9448
11.5 | 1.4758 | 0.01946 | -0.0458 | 75.8376
12 | 1.4957 | 0.0215 | -0.0428 | 69.5674
12.5 | 1.518 | 0.02354 | -0.0404 | 64.486
13 | 1.5313 | 0.02642 | -0.0375 | 57.9599
13.5 | 1.5495 | 0.02908 | -0.0356 | 53.284
14 | 1.5592 | 0.0326 | -0.0335 | 47.8282
14.5 | 1.5631 | 0.03689 | -0.0315 | 42.3719
15 | 1.5697 | 0.04125 | -0.0303 | 38.0533
15.5 | 1.5748 | 0.04605 | -0.0296 | 34.1976
16 | 1.5675 | 0.05259 | -0.0293 | 29.806
16.5 | 1.5581 | 0.0599 | -0.0298 | 26.0117
17 | 1.5072 | 0.07361 | -0.0322 | 20.4755
17.5 | 1.491 | 0.08335 | -0.0351 | 17.8884
18 | 1.4713 | 0.0943 | -0.0391 | 15.6023
18.5 | 1.4432 | 0.10739 | -0.0446 | 13.4389
19 | 1.428 | 0.11864 | -0.0501 | 12.0364
19.5 | 1.4062 | 0.13165 | -0.0569 | 10.6814
20 | 1.3731 | 0.14748 | -0.0658 | 9.3104

## 61. Re 3M Mach 0.25 (1)
BIGFOIL.COM POLAR EXPORT
NACA65-710 a=0.2
NACA65-710 a=0.2 |  |  |  | Cl Max: | 1.29 | at alpha= | 8.5 | deg
JavaFoil+Calcfoil stall+Eppler ext transition |  |  |  | L/D Max: | 173.788 | at alpha= | 4 | deg
Re: | 3000000 |  |  | Cd Min: | 0.00484 | at alpha= | 2 | deg
Mach: | 0.25 |  |  | Cl=0 at alpha= | -3.6556 | deg
|  |  |  | @ Cl=0.1, Cd= | 0.029537
|  |  |  | @ Cl=0.4, Cd= | 0.0066003
|  |  |  | @ Cl=0.6, Cd= | 0.09645
alpha (deg) | Cl | Cd | Cm | Cl/Cd
-13 | -0.054 | 0.09274 | -0.025 | -0.58
-12.5 | -0.051 | 0.08648 | -0.025 | -0.589
-12 | -0.048 | 0.08269 | -0.025 | -0.581
-11.5 | -0.045 | 0.07691 | -0.025 | -0.588
-11 | -0.042 | 0.07246 | -0.025 | -0.584
-10.5 | -0.109 | 0.06912 | -0.025 | -1.571
-10 | -0.144 | 0.06574 | -0.025 | -2.196
-9.5 | -0.171 | 0.06267 | -0.025 | -2.732
-9 | -0.192 | 0.05834 | -0.025 | -3.285
-8.5 | -0.206 | 0.05528 | -0.025 | -3.721
-8 | -0.213 | 0.05225 | -0.025 | -4.077
-7.5 | -0.213 | 0.05135 | -0.025 | -4.152
-7 | -0.206 | 0.04874 | -0.024 | -4.23
-6.5 | -0.192 | 0.04611 | -0.024 | -4.164
-6 | -0.171 | 0.0436 | -0.024 | -3.919
-5.5 | -0.143 | 0.04036 | -0.025 | -3.554
-5 | -0.11 | 0.03775 | -0.026 | -2.925
-4.5 | -0.073 | 0.03559 | -0.027 | -2.038
-4 | -0.031 | 0.03381 | -0.027 | -0.91
-3.5 | 0.014 | 0.03234 | -0.028 | 0.434
-3 | 0.061 | 0.03042 | -0.03 | 2.01
-2.5 | 0.11 | 0.02931 | -0.031 | 3.745
-2 | 0.197 | 0.00673 | -0.062 | 29.346
-1.5 | 0.259 | 0.00674 | -0.063 | 38.468
-1 | 0.321 | 0.00669 | -0.063 | 47.967
-0.5 | 0.382 | 0.00667 | -0.064 | 57.329
0 | 0.444 | 0.00643 | -0.064 | 69.048
0.5 | 0.505 | 0.00639 | -0.065 | 78.933
1 | 0.565 | 0.00642 | -0.065 | 88.045
1.5 | 0.625 | 0.00615 | -0.066 | 101.582
2 | 0.685 | 0.00484 | -0.066 | 141.529
2.5 | 0.745 | 0.00507 | -0.067 | 147.04
3 | 0.804 | 0.00493 | -0.067 | 163.204
3.5 | 0.864 | 0.0051 | -0.068 | 169.257
4 | 0.923 | 0.00531 | -0.068 | 173.788
4.5 | 0.981 | 0.00667 | -0.069 | 147.091
5 | 1.037 | 0.00704 | -0.07 | 147.382
5.5 | 1.091 | 0.00745 | -0.07 | 146.364
6 | 1.143 | 0.00785 | -0.071 | 145.473
6.5 | 1.182 | 0.01195 | -0.07 | 98.91
7 | 1.223 | 0.01278 | -0.071 | 95.729
7.5 | 1.258 | 0.01354 | -0.071 | 92.933
8 | 1.28 | 0.0144 | -0.072 | 88.896
8.5 | 1.29 | 0.01544 | -0.072 | 83.591
9 | 1.287 | 0.01671 | -0.072 | 77.003
9.5 | 1.268 | 0.01819 | -0.073 | 69.718
10 | 1.234 | 0.01938 | -0.073 | 63.652
10.5 | 1.181 | 0.02124 | -0.073 | 55.618
11 | 1.113 | 0.02292 | -0.074 | 48.57
11.5 | 1.031 | 0.0244 | -0.074 | 42.251
12 | 0.933 | 0.02666 | -0.074 | 35.017
12.5 | 0.818 | 0.03124 | -0.073 | 26.177
13 | 0.611 | 0.08838 | -0.043 | 6.915
13.5 | 0.508 | 0.09645 | -0.039 | 5.262

## 62. Re 3M Mach 0.25 (2)
BIGFOIL.COM POLAR EXPORT
NACA65-710 a=0.2
NACA65-710 a=0.2 |  |  |  | Cl Max: | 1.5041 | at alpha= | 13.5 | deg
XFOIL ncrit=9 |  |  |  | L/D Max: | 193.27 | at alpha= | 4 | deg
Re: | 3000000 |  |  | Cd Min: | 0.19391 | at alpha= | -16.5 | deg
Mach: | 0.25 |  |  | Cl=0 at alpha= | -3.8189 | deg
|  |  |  | @ Cl=0.1, Cd= | 0.0081734
|  |  |  | @ Cl=0.4, Cd= | 0.0060988
|  |  |  | @ Cl=0.6, Cd= | 0.0057744
alpha (deg) | Cl | Cd | Cm | Cl/Cd
-16.5 | -0.4941 | 0.19391 | 0.0122 | -2.5481
-16 | -0.4754 | 0.18756 | 0.0082 | -2.5347
-15.5 | -0.4565 | 0.18107 | 0.0042 | -2.5211
-15 | -0.4322 | 0.17386 | -0.0016 | -2.4859
-14.5 | -0.4158 | 0.16764 | -0.0046 | -2.4803
-14 | -0.3984 | 0.16079 | -0.0079 | -2.4778
-13.5 | -0.3808 | 0.15392 | -0.0115 | -2.474
-13 | -0.3641 | 0.14689 | -0.0151 | -2.4787
-12.5 | -0.3471 | 0.14 | -0.0187 | -2.4793
-12 | -0.3312 | 0.13297 | -0.0223 | -2.4908
-11.5 | -0.3158 | 0.12585 | -0.0259 | -2.5093
-11 | -0.3007 | 0.119 | -0.0293 | -2.5269
-10 | -0.2793 | 0.10359 | -0.0364 | -2.6962
-9.5 | -0.263 | 0.09823 | -0.0393 | -2.6774
-9 | -0.2465 | 0.09306 | -0.0421 | -2.6488
-8.5 | -0.233 | 0.08693 | -0.0451 | -2.6803
-8 | -0.2225 | 0.0809 | -0.0481 | -2.7503
-7.5 | -0.216 | 0.07522 | -0.0507 | -2.8716
-7 | -0.2159 | 0.06897 | -0.0551 | -3.1303
-6 | -0.1709 | 0.05482 | -0.066 | -3.1175
-5 | -0.1011 | 0.0379 | -0.073 | -2.6675
-4 | -0.0205 | 0.01129 | -0.0712 | -1.8158
-3.5 | 0.0361 | 0.00929 | -0.0709 | 3.8859
-2.5 | 0.1517 | 0.00727 | -0.0706 | 20.8666
-2 | 0.2098 | 0.00666 | -0.0706 | 31.5015
-1.5 | 0.2694 | 0.00652 | -0.0709 | 41.319
-1 | 0.3283 | 0.00619 | -0.0712 | 53.0372
-0.5 | 0.3877 | 0.00613 | -0.0716 | 63.2463
0 | 0.4469 | 0.00598 | -0.072 | 74.7324
0.5 | 0.5063 | 0.00593 | -0.0725 | 85.3794
1 | 0.5655 | 0.00588 | -0.073 | 96.1735
1.5 | 0.6243 | 0.0057 | -0.0736 | 109.5263
2 | 0.6771 | 0.00432 | -0.0736 | 156.7361
2.5 | 0.727 | 0.0042 | -0.0718 | 173.0952
3 | 0.7939 | 0.0043 | -0.0739 | 184.6279
3.5 | 0.8618 | 0.00449 | -0.0765 | 191.9376
4 | 0.9161 | 0.00474 | -0.0761 | 193.27
4.5 | 0.9718 | 0.00506 | -0.076 | 192.0553
5 | 1.0235 | 0.00586 | -0.0755 | 174.6587
5.5 | 1.0764 | 0.00653 | -0.0751 | 164.8392
6 | 1.1281 | 0.00727 | -0.0745 | 155.1719
6.5 | 1.1663 | 0.00905 | -0.072 | 128.8729
7 | 1.2033 | 0.01066 | -0.0691 | 112.8799
7.5 | 1.2493 | 0.01148 | -0.0674 | 108.824
8 | 1.2939 | 0.01228 | -0.0655 | 105.3664
8.5 | 1.3379 | 0.01298 | -0.0634 | 103.074
9 | 1.37 | 0.01387 | -0.0593 | 98.7743
9.5 | 1.3944 | 0.015 | -0.0543 | 92.96
10 | 1.4164 | 0.01659 | -0.0497 | 85.3767
10.5 | 1.4395 | 0.01839 | -0.0458 | 78.2762
11 | 1.4587 | 0.02067 | -0.042 | 70.5709
11.5 | 1.4689 | 0.02381 | -0.038 | 61.6926
12 | 1.4844 | 0.02683 | -0.0351 | 55.3261
12.5 | 1.4991 | 0.03012 | -0.0326 | 49.7709
13 | 1.4985 | 0.03493 | -0.0298 | 42.9001
13.5 | 1.5041 | 0.03958 | -0.028 | 38.0015
14 | 1.5005 | 0.0455 | -0.0267 | 32.978
14.5 | 1.4887 | 0.05282 | -0.0261 | 28.1844
15 | 1.4792 | 0.06047 | -0.0265 | 24.4617
15.5 | 1.4666 | 0.06907 | -0.0278 | 21.2335
16 | 1.4479 | 0.07917 | -0.0305 | 18.2885
16.5 | 1.4239 | 0.09085 | -0.0345 | 15.6731
17 | 1.3974 | 0.10374 | -0.04 | 13.4702
17.5 | 1.3674 | 0.11804 | -0.047 | 11.5842
18 | 1.3366 | 0.13332 | -0.0553 | 10.0255
18.5 | 1.3073 | 0.14901 | -0.0645 | 8.7732

## 63. Re 3M Mach 0.50 (1)
BIGFOIL.COM POLAR EXPORT
NACA65-710 a=0.2
NACA65-710 a=0.2 |  |  |  | Cl Max: | 1.307 | at alpha= | 7 | deg
JavaFoil+Calcfoil stall+Eppler ext transition |  |  |  | L/D Max: | 159.384 | at alpha= | 2.5 | deg
Re: | 3000000 |  |  | Cd Min: | 0.00499 | at alpha= | 2 | deg
Mach: | 0.5 |  |  | Cl=0 at alpha= | -3.6936 | deg
|  |  |  | @ Cl=0.1, Cd= | 0.031579
|  |  |  | @ Cl=0.4, Cd= | 0.0067393
|  |  |  | @ Cl=0.6, Cd= | 0.0063715
alpha (deg) | Cl | Cd | Cm | Cl/Cd
-20 | -0.897 | 0.16828 | -0.031 | -5.332
-19.5 | -0.871 | 0.16417 | -0.032 | -5.303
-19 | -0.842 | 0.15759 | -0.03 | -5.34
-18.5 | -0.814 | 0.15273 | -0.03 | -5.329
-18 | -0.787 | 0.14794 | -0.03 | -5.318
-17.5 | -0.76 | 0.14225 | -0.03 | -5.34
-17 | -0.732 | 0.1377 | -0.03 | -5.319
-16.5 | -0.705 | 0.13443 | -0.031 | -5.245
-16 | -0.678 | 0.12937 | -0.031 | -5.239
-15.5 | -0.65 | 0.12597 | -0.03 | -5.157
-15 | -0.622 | 0.11968 | -0.029 | -5.193
-14.5 | -0.594 | 0.11542 | -0.029 | -5.148
-14 | -0.567 | 0.10729 | -0.03 | -5.285
-13.5 | -0.54 | 0.10365 | -0.03 | -5.206
-13 | -0.512 | 0.10023 | -0.03 | -5.111
-12.5 | -0.485 | 0.09708 | -0.03 | -4.994
-12 | -0.457 | 0.09204 | -0.03 | -4.969
-11.5 | -0.429 | 0.08747 | -0.029 | -4.905
-11 | -0.402 | 0.07845 | -0.029 | -5.121
-10.5 | -0.374 | 0.07131 | -0.029 | -5.249
-10 | -0.347 | 0.06563 | -0.029 | -5.287
-9.5 | -0.32 | 0.05992 | -0.03 | -5.336
-9 | -0.292 | 0.05586 | -0.031 | -5.234
-8.5 | -0.265 | 0.0522 | -0.031 | -5.076
-8 | -0.238 | 0.04891 | -0.031 | -4.857
-7.5 | -0.21 | 0.06324 | -0.029 | -3.316
-7 | -0.182 | 0.05236 | -0.029 | -3.482
-6.5 | -0.155 | 0.04746 | -0.029 | -3.266
-6 | -0.128 | 0.04329 | -0.029 | -2.95
-5.5 | -0.1 | 0.04011 | -0.03 | -2.505
-5 | -0.073 | 0.03747 | -0.031 | -1.955
-4.5 | -0.046 | 0.03762 | -0.03 | -1.222
-4 | -0.019 | 0.03629 | -0.029 | -0.518
-3.5 | 0.012 | 0.03522 | -0.028 | 0.353
-3 | 0.063 | 0.03281 | -0.029 | 1.908
-2.5 | 0.118 | 0.03098 | -0.031 | 3.799
-2 | 0.174 | 0.02964 | -0.032 | 5.882
-1.5 | 0.232 | 0.02842 | -0.035 | 8.158
-1 | 0.357 | 0.00692 | -0.071 | 51.634
-0.5 | 0.426 | 0.00663 | -0.071 | 64.357
0 | 0.495 | 0.00661 | -0.072 | 74.957
0.5 | 0.564 | 0.00635 | -0.072 | 88.679
1 | 0.631 | 0.00639 | -0.073 | 98.656
1.5 | 0.698 | 0.00618 | -0.074 | 112.95
2 | 0.764 | 0.00499 | -0.074 | 153.237
2.5 | 0.83 | 0.00521 | -0.075 | 159.384
3 | 0.896 | 0.00649 | -0.075 | 137.884
3.5 | 0.96 | 0.0069 | -0.076 | 139.075
4 | 1.024 | 0.00734 | -0.076 | 139.483
4.5 | 1.087 | 0.00785 | -0.077 | 138.509
5 | 1.147 | 0.00837 | -0.077 | 137.042
5.5 | 1.201 | 0.00893 | -0.078 | 134.53
6 | 1.24 | 0.014 | -0.077 | 88.571
6.5 | 1.282 | 0.0152 | -0.078 | 84.333
7 | 1.307 | 0.01646 | -0.078 | 79.397
7.5 | 1.299 | 0.01798 | -0.078 | 72.227
8 | 1.184 | 0.0204 | -0.079 | 58.029
8.5 | 0.644 | 0.05731 | -0.036 | 11.23
9 | 0.668 | 0.06235 | -0.034 | 10.72
9.5 | 0.824 | 0.02499 | -0.08 | 32.988
10 | 0.722 | 0.06698 | -0.041 | 10.775
10.5 | 0.745 | 0.08103 | -0.036 | 9.193
11 | 0.902 | 0.0313 | -0.081 | 28.836
11.5 | 0.796 | 0.08317 | -0.039 | 9.573
12 | 0.822 | 0.09415 | -0.04 | 8.727

## 64. Re 3M Mach 0.50 (2)
BIGFOIL.COM POLAR EXPORT
NACA65-710 a=0.2
NACA65-710 a=0.2 |  |  |  | Cl Max: | 1.4047 | at alpha= | 9.5 | deg
XFOIL ncrit=9 |  |  |  | L/D Max: | 192.676 | at alpha= | 3.5 | deg
Re: | 3000000 |  |  | Cd Min: | 0.26329 | at alpha= | -20 | deg
Mach: | 0.5 |  |  | Cl=0 at alpha= | -4.1783 | deg
|  |  |  | @ Cl=0.1, Cd= | 0.025345
|  |  |  | @ Cl=0.4, Cd= | 0.0066444
|  |  |  | @ Cl=0.6, Cd= | 0.0061645
alpha (deg) | Cl | Cd | Cm | Cl/Cd
-20 | -0.6811 | 0.26329 | 0.0522 | -2.5869
-19.5 | -0.6571 | 0.25533 | 0.0469 | -2.5735
-19 | -0.6333 | 0.24742 | 0.0416 | -2.5596
-18.5 | -0.6092 | 0.23939 | 0.0363 | -2.5448
-18 | -0.5853 | 0.23149 | 0.0312 | -2.5284
-17.5 | -0.5614 | 0.22348 | 0.0261 | -2.5121
-17 | -0.5378 | 0.21552 | 0.0211 | -2.4954
-16 | -0.4932 | 0.19935 | 0.0116 | -2.474
-15.5 | -0.472 | 0.19236 | 0.0076 | -2.4537
-15 | -0.4493 | 0.18522 | 0.0032 | -2.4258
-14.5 | -0.4261 | 0.17772 | -0.0011 | -2.3976
-14 | -0.4032 | 0.17003 | -0.0056 | -2.3713
-13.5 | -0.3808 | 0.16248 | -0.01 | -2.3437
-13 | -0.3596 | 0.15492 | -0.0143 | -2.3212
-12.5 | -0.3381 | 0.14747 | -0.0186 | -2.2927
-12 | -0.3177 | 0.13999 | -0.0228 | -2.2694
-11.5 | -0.2979 | 0.13247 | -0.0269 | -2.2488
-11 | -0.2785 | 0.12522 | -0.0309 | -2.2241
-10.5 | -0.2599 | 0.11788 | -0.0349 | -2.2048
-10 | -0.1908 | 0.10175 | -0.0323 | -1.8752
-9.5 | -0.1737 | 0.09518 | -0.0357 | -1.825
-9 | -0.1574 | 0.08793 | -0.0392 | -1.7901
-8.5 | -0.1437 | 0.08059 | -0.0426 | -1.7831
-8 | -0.1308 | 0.07333 | -0.0458 | -1.7837
-7.5 | -0.1187 | 0.06628 | -0.049 | -1.7909
-7 | -0.1096 | 0.05915 | -0.0521 | -1.8529
-6.5 | -0.1031 | 0.05257 | -0.0551 | -1.9612
-6 | -0.106 | 0.04639 | -0.0586 | -2.285
-5.5 | -0.1034 | 0.0539 | -0.0733 | -1.9184
-5 | -0.0756 | 0.04663 | -0.0783 | -1.6213
-4.5 | -0.035 | 0.03925 | -0.0823 | -0.89172
-4 | 0.0194 | 0.03468 | -0.0842 | 0.5594
-3.5 | 0.0692 | 0.02842 | -0.0856 | 2.4349
-3 | 0.1268 | 0.02267 | -0.0857 | 5.5933
-2.5 | 0.1864 | 0.01605 | -0.0845 | 11.6137
-2 | 0.2453 | 0.00888 | -0.0827 | 27.6239
-1.5 | 0.311 | 0.00737 | -0.082 | 42.1981
-1 | 0.3783 | 0.00677 | -0.0818 | 55.8789
-0.5 | 0.4457 | 0.00638 | -0.0818 | 69.8589
0 | 0.5138 | 0.00635 | -0.0821 | 80.9134
0.5 | 0.5814 | 0.00617 | -0.0824 | 94.2301
1 | 0.6493 | 0.00615 | -0.0829 | 105.5772
1.5 | 0.717 | 0.00614 | -0.0833 | 116.7752
2 | 0.7778 | 0.0048 | -0.0835 | 162.0417
2.5 | 0.8368 | 0.00466 | -0.0817 | 179.5708
3 | 0.9063 | 0.00481 | -0.0822 | 188.42
3.5 | 0.9865 | 0.00512 | -0.0851 | 192.6758
4 | 1.0499 | 0.00547 | -0.0843 | 191.9378
4.5 | 1.1145 | 0.00586 | -0.0836 | 190.1877
5 | 1.174 | 0.00664 | -0.082 | 176.8072
5.5 | 1.23 | 0.00758 | -0.0798 | 162.2691
6 | 1.2721 | 0.00909 | -0.0755 | 139.945
6.5 | 1.2689 | 0.01169 | -0.0645 | 108.5458
7 | 1.2814 | 0.0138 | -0.0566 | 92.8551
7.5 | 1.314 | 0.0156 | -0.0519 | 84.2308
8 | 1.344 | 0.01783 | -0.0473 | 75.3786
8.5 | 1.377 | 0.02016 | -0.0433 | 68.3036
9 | 1.3995 | 0.02334 | -0.0389 | 59.9614
9.5 | 1.4047 | 0.02796 | -0.0341 | 50.2396
10 | 1.3952 | 0.03403 | -0.0298 | 40.9991
10.5 | 1.3759 | 0.04149 | -0.0267 | 33.1622
11 | 1.3542 | 0.04978 | -0.0246 | 27.2037
11.5 | 1.3306 | 0.0589 | -0.0235 | 22.5908
12 | 1.3084 | 0.0689 | -0.0242 | 18.9898
12.5 | 1.2836 | 0.08037 | -0.0274 | 15.9711
13 | 1.2509 | 0.09397 | -0.0329 | 13.3117
13.5 | 1.2189 | 0.10871 | -0.0405 | 11.2124
14 | 1.191 | 0.12389 | -0.0493 | 9.6134
14.5 | 1.1654 | 0.13982 | -0.0592 | 8.335

## 65. Re 4M Mach 0.00 (1)
BIGFOIL.COM POLAR EXPORT
NACA65-710 a=0.2
NACA65-710 a=0.2 |  |  |  | Cl Max: | 1.3 | at alpha= | 9.5 | deg
JavaFoil+Calcfoil stall+Eppler ext transition |  |  |  | L/D Max: | 179.634 | at alpha= | 4.5 | deg
Re: | 4000000 |  |  | Cd Min: | 0.00479 | at alpha= | 2 | deg
Mach: | 0 |  |  | Cl=0 at alpha= | -3.6556 | deg
|  |  |  | @ Cl=0.1, Cd= | 0.0065576
|  |  |  | @ Cl=0.4, Cd= | 0.0063997
|  |  |  | @ Cl=0.6, Cd= | 0.0062248
alpha (deg) | Cl | Cd | Cm | Cl/Cd
-15.5 | -0.238 | 0.11131 | -0.024 | -2.142
-15 | -0.248 | 0.10732 | -0.024 | -2.308
-14.5 | -0.257 | 0.10187 | -0.024 | -2.523
-14 | -0.266 | 0.09656 | -0.024 | -2.756
-13.5 | -0.275 | 0.09151 | -0.024 | -3.005
-13 | -0.283 | 0.08857 | -0.024 | -3.199
-12.5 | -0.291 | 0.08386 | -0.024 | -3.47
-12 | -0.298 | 0.07873 | -0.024 | -3.782
-11.5 | -0.303 | 0.07422 | -0.024 | -4.084
-11 | -0.307 | 0.07048 | -0.024 | -4.355
-10.5 | -0.309 | 0.06797 | -0.024 | -4.543
-10 | -0.308 | 0.06461 | -0.024 | -4.771
-9.5 | -0.305 | 0.06091 | -0.024 | -5.009
-9 | -0.299 | 0.05675 | -0.024 | -5.266
-8.5 | -0.289 | 0.05426 | -0.024 | -5.327
-8 | -0.276 | 0.0509 | -0.024 | -5.416
-7.5 | -0.258 | 0.04948 | -0.024 | -5.219
-7 | -0.237 | 0.04654 | -0.024 | -5.088
-6.5 | -0.211 | 0.04399 | -0.025 | -4.806
-6 | -0.182 | 0.0407 | -0.026 | -4.474
-5.5 | -0.149 | 0.03836 | -0.026 | -3.881
-5 | -0.112 | 0.03645 | -0.027 | -3.081
-4.5 | -0.073 | 0.03441 | -0.028 | -2.113
-4 | -0.031 | 0.03269 | -0.029 | -0.933
-3.5 | 0.014 | 0.03094 | -0.03 | 0.447
-3 | 0.074 | 0.00658 | -0.059 | 11.262
-2.5 | 0.132 | 0.00653 | -0.06 | 20.268
-2 | 0.192 | 0.00648 | -0.06 | 29.563
-1.5 | 0.251 | 0.00646 | -0.061 | 38.933
-1 | 0.311 | 0.0064 | -0.061 | 48.618
-0.5 | 0.371 | 0.00638 | -0.062 | 58.055
0 | 0.43 | 0.00642 | -0.062 | 67.053
0.5 | 0.489 | 0.00615 | -0.063 | 79.469
1 | 0.547 | 0.00617 | -0.063 | 88.691
1.5 | 0.605 | 0.00623 | -0.064 | 97.187
2 | 0.664 | 0.00479 | -0.064 | 138.419
2.5 | 0.722 | 0.00497 | -0.065 | 145.181
3 | 0.78 | 0.00517 | -0.065 | 150.759
3.5 | 0.837 | 0.00492 | -0.066 | 170.065
4 | 0.894 | 0.00509 | -0.066 | 175.775
4.5 | 0.951 | 0.0053 | -0.067 | 179.634
5 | 1.007 | 0.00665 | -0.067 | 151.319
5.5 | 1.06 | 0.00694 | -0.068 | 152.683
6 | 1.111 | 0.00725 | -0.068 | 153.333
6.5 | 1.16 | 0.00758 | -0.069 | 153.059
7 | 1.197 | 0.01139 | -0.069 | 105.039
7.5 | 1.235 | 0.01201 | -0.069 | 102.798
8 | 1.263 | 0.01268 | -0.07 | 99.625
8.5 | 1.284 | 0.01345 | -0.07 | 95.489
9 | 1.296 | 0.01457 | -0.071 | 88.937
9.5 | 1.3 | 0.01539 | -0.071 | 84.446
10 | 1.293 | 0.0166 | -0.071 | 77.891
10.5 | 1.278 | 0.01777 | -0.072 | 71.899
11 | 1.253 | 0.01901 | -0.072 | 65.911
11.5 | 1.221 | 0.02011 | -0.073 | 60.722
12 | 1.182 | 0.0215 | -0.073 | 54.956
12.5 | 1.136 | 0.02312 | -0.073 | 49.144
13 | 1.086 | 0.02491 | -0.074 | 43.591
13.5 | 1.032 | 0.02709 | -0.074 | 38.08
14 | 0.976 | 0.0292 | -0.074 | 33.443
14.5 | 0.919 | 0.03205 | -0.074 | 28.673

## 66. Re 4M Mach 0.00 (2)
BIGFOIL.COM POLAR EXPORT
NACA65-710 a=0.2
NACA65-710 a=0.2 |  |  |  | Cl Max: | 1.6247 | at alpha= | 17.5 | deg
XFOIL ncrit=9 |  |  |  | L/D Max: | 199.728 | at alpha= | 4 | deg
Re: | 4000000 |  |  | Cd Min: | 0.10786 | at alpha= | 20 | deg
Mach: | 0 |  |  | Cl=0 at alpha= | -3.7794 | deg
|  |  |  | @ Cl=0.1, Cd= | 0.0065561
|  |  |  | @ Cl=0.4, Cd= | 0.0056466
|  |  |  | @ Cl=0.6, Cd= | 0.0054313
alpha (deg) | Cl | Cd | Cm | Cl/Cd
-6 | -0.2462 | 0.01031 | -0.0658 | -23.8797
-5.5 | -0.1914 | 0.00935 | -0.0659 | -20.4706
-5 | -0.1352 | 0.00906 | -0.0662 | -14.9227
-4.5 | -0.0812 | 0.00767 | -0.0661 | -10.5867
-4 | -0.0248 | 0.00738 | -0.0664 | -3.3604
-3.5 | 0.0314 | 0.007 | -0.0666 | 4.4857
-3 | 0.0878 | 0.00661 | -0.0669 | 13.2829
-2.5 | 0.1444 | 0.00636 | -0.0672 | 22.7044
-2 | 0.201 | 0.00602 | -0.0675 | 33.3887
-1.5 | 0.2582 | 0.00592 | -0.068 | 43.6149
-1 | 0.3152 | 0.00575 | -0.0684 | 54.8174
-0.5 | 0.3724 | 0.00569 | -0.0689 | 65.4482
0 | 0.4296 | 0.0056 | -0.0694 | 76.7143
0.5 | 0.4868 | 0.00557 | -0.0699 | 87.3968
1 | 0.5438 | 0.00555 | -0.0705 | 97.982
1.5 | 0.6006 | 0.00543 | -0.071 | 110.6077
2 | 0.6534 | 0.00415 | -0.0715 | 157.4458
2.5 | 0.7066 | 0.00397 | -0.0712 | 177.9849
3 | 0.7565 | 0.00397 | -0.07 | 190.5542
3.5 | 0.8206 | 0.00414 | -0.0723 | 198.2126
4 | 0.8808 | 0.00441 | -0.0738 | 199.7279
4.5 | 0.9334 | 0.00482 | -0.0738 | 193.6515
5 | 0.9829 | 0.00565 | -0.0734 | 173.9646
5.5 | 1.035 | 0.00617 | -0.0734 | 167.7472
6 | 1.0849 | 0.0069 | -0.0731 | 157.2319
6.5 | 1.1255 | 0.00847 | -0.0716 | 132.8808
7 | 1.1683 | 0.00966 | -0.0702 | 120.942
7.5 | 1.2162 | 0.0103 | -0.0696 | 118.0777
8 | 1.2635 | 0.01092 | -0.0689 | 115.7051
8.5 | 1.3106 | 0.01147 | -0.0682 | 114.2633
9 | 1.3552 | 0.01213 | -0.0671 | 111.723
9.5 | 1.3972 | 0.01283 | -0.0656 | 108.901
10 | 1.4332 | 0.01375 | -0.0632 | 104.2327
10.5 | 1.4553 | 0.01476 | -0.0582 | 98.5976
11 | 1.4783 | 0.01588 | -0.0539 | 93.0919
11.5 | 1.5026 | 0.01717 | -0.0505 | 87.5131
12 | 1.5258 | 0.0187 | -0.0473 | 81.5936
12.5 | 1.549 | 0.02039 | -0.0446 | 75.9686
13 | 1.5655 | 0.0227 | -0.0416 | 68.9648
13.5 | 1.5838 | 0.02505 | -0.0392 | 63.2255
14 | 1.5987 | 0.02782 | -0.0369 | 57.4659
14.5 | 1.6086 | 0.03117 | -0.0347 | 51.6073
15 | 1.6172 | 0.03483 | -0.0329 | 46.4312
15.5 | 1.6 | 0.0414 | -0.0307 | 38.6473
16 | 1.6128 | 0.04528 | -0.0302 | 35.6184
16.5 | 1.618 | 0.05023 | -0.03 | 32.2118
17 | 1.6204 | 0.05579 | -0.0303 | 29.0446
17.5 | 1.6247 | 0.06138 | -0.031 | 26.4695
18 | 1.6166 | 0.06895 | -0.0324 | 23.446
18.5 | 1.6049 | 0.07747 | -0.0346 | 20.7164
19 | 1.5957 | 0.08607 | -0.0374 | 18.5396
19.5 | 1.5805 | 0.09599 | -0.0412 | 16.4653
20 | 1.5571 | 0.10786 | -0.0462 | 14.4363

## 67. Re 4M Mach 0.10 (1)
BIGFOIL.COM POLAR EXPORT
NACA65-710 a=0.2
NACA65-710 a=0.2 |  |  |  | Cl Max: | 1.297 | at alpha= | 9.5 | deg
JavaFoil+Calcfoil stall+Eppler ext transition |  |  |  | L/D Max: | 178.363 | at alpha= | 4.5 | deg
Re: | 4000000 |  |  | Cd Min: | 0.00485 | at alpha= | 2 | deg
Mach: | 0.1 |  |  | Cl=0 at alpha= | -3.6556 | deg
|  |  |  | @ Cl=0.1, Cd= | 0.006568
|  |  |  | @ Cl=0.4, Cd= | 0.0064087
|  |  |  | @ Cl=0.6, Cd= | 0.0062545
alpha (deg) | Cl | Cd | Cm | Cl/Cd
-15 | -0.21 | 0.10694 | -0.024 | -1.965
-14.5 | -0.221 | 0.10246 | -0.024 | -2.157
-14 | -0.232 | 0.09685 | -0.024 | -2.394
-13.5 | -0.243 | 0.09282 | -0.024 | -2.614
-13 | -0.253 | 0.08828 | -0.024 | -2.866
-12.5 | -0.263 | 0.08439 | -0.024 | -3.114
-12 | -0.272 | 0.07919 | -0.024 | -3.434
-11.5 | -0.28 | 0.07518 | -0.024 | -3.722
-11 | -0.286 | 0.07052 | -0.024 | -4.058
-10.5 | -0.291 | 0.06789 | -0.024 | -4.28
-10 | -0.293 | 0.06357 | -0.024 | -4.605
-9.5 | -0.292 | 0.0608 | -0.024 | -4.804
-9 | -0.288 | 0.05717 | -0.025 | -5.042
-8.5 | -0.281 | 0.05439 | -0.025 | -5.162
-8 | -0.269 | 0.05114 | -0.024 | -5.267
-7.5 | -0.254 | 0.04936 | -0.024 | -5.139
-7 | -0.234 | 0.04677 | -0.024 | -4.997
-6.5 | -0.209 | 0.04422 | -0.025 | -4.736
-6 | -0.181 | 0.04091 | -0.026 | -4.425
-5.5 | -0.148 | 0.03868 | -0.026 | -3.837
-5 | -0.112 | 0.0365 | -0.027 | -3.073
-4.5 | -0.073 | 0.03455 | -0.027 | -2.105
-4 | -0.031 | 0.03273 | -0.029 | -0.934
-3.5 | 0.014 | 0.03117 | -0.03 | 0.445
-3 | 0.074 | 0.00659 | -0.06 | 11.292
-2.5 | 0.133 | 0.00654 | -0.06 | 20.328
-2 | 0.193 | 0.0065 | -0.061 | 29.615
-1.5 | 0.253 | 0.00648 | -0.061 | 39.005
-1 | 0.313 | 0.00642 | -0.062 | 48.673
-0.5 | 0.372 | 0.00639 | -0.062 | 58.251
0 | 0.432 | 0.00643 | -0.063 | 67.253
0.5 | 0.491 | 0.00616 | -0.063 | 79.733
1 | 0.55 | 0.00622 | -0.064 | 88.412
1.5 | 0.608 | 0.00626 | -0.064 | 97.166
2 | 0.667 | 0.00485 | -0.065 | 137.565
2.5 | 0.725 | 0.00501 | -0.065 | 144.6
3 | 0.783 | 0.00517 | -0.066 | 151.649
3.5 | 0.841 | 0.00498 | -0.066 | 168.923
4 | 0.899 | 0.00514 | -0.067 | 174.725
4.5 | 0.956 | 0.00536 | -0.067 | 178.363
5 | 1.011 | 0.00669 | -0.068 | 151.114
5.5 | 1.065 | 0.00699 | -0.068 | 152.228
6 | 1.116 | 0.00729 | -0.069 | 153.107
6.5 | 1.158 | 0.01082 | -0.069 | 107.039
7 | 1.201 | 0.0115 | -0.069 | 104.442
7.5 | 1.239 | 0.01213 | -0.07 | 102.155
8 | 1.267 | 0.01281 | -0.07 | 98.86
8.5 | 1.286 | 0.0136 | -0.071 | 94.567
9 | 1.296 | 0.01478 | -0.071 | 87.702
9.5 | 1.297 | 0.01561 | -0.071 | 83.103
10 | 1.287 | 0.01689 | -0.072 | 76.224
10.5 | 1.268 | 0.01808 | -0.072 | 70.127
11 | 1.239 | 0.01937 | -0.072 | 63.943
11.5 | 1.201 | 0.02084 | -0.073 | 57.619
12 | 1.156 | 0.02196 | -0.073 | 52.647
12.5 | 1.104 | 0.02368 | -0.074 | 46.634
13 | 1.048 | 0.02561 | -0.074 | 40.919
13.5 | 0.987 | 0.02784 | -0.074 | 35.469
14 | 0.926 | 0.03039 | -0.074 | 30.456
14.5 | 0.861 | 0.03378 | -0.074 | 25.504

## 68. Re 4M Mach 0.10 (2)
BIGFOIL.COM POLAR EXPORT
NACA65-710 a=0.2
NACA65-710 a=0.2 |  |  |  | Cl Max: | 1.6014 | at alpha= | 15 | deg
XFOIL ncrit=9 |  |  |  | L/D Max: | 200.52 | at alpha= | 4 | deg
Re: | 4000000 |  |  | Cd Min: | 0.12142 | at alpha= | 20 | deg
Mach: | 0.1 |  |  | Cl=0 at alpha= | -3.7787 | deg
|  |  |  | @ Cl=0.1, Cd= | 0.0066125
|  |  |  | @ Cl=0.4, Cd= | 0.0056605
|  |  |  | @ Cl=0.6, Cd= | 0.005449
alpha (deg) | Cl | Cd | Cm | Cl/Cd
-9 | -0.2664 | 0.08919 | -0.0423 | -2.9869
-8.5 | -0.2559 | 0.08353 | -0.0451 | -3.0636
-8 | -0.2469 | 0.07834 | -0.0475 | -3.1516
-7.5 | -0.2498 | 0.07311 | -0.0498 | -3.4168
-7 | -0.2356 | 0.06639 | -0.0561 | -3.5487
-5.5 | -0.1925 | 0.00983 | -0.0667 | -19.5829
-5 | -0.1361 | 0.00934 | -0.0669 | -14.5717
-4.5 | -0.0821 | 0.00777 | -0.0667 | -10.5663
-4 | -0.0251 | 0.00748 | -0.067 | -3.3556
-3.5 | 0.0316 | 0.00708 | -0.0672 | 4.4633
-3 | 0.0883 | 0.00667 | -0.0674 | 13.2384
-2.5 | 0.1453 | 0.00639 | -0.0677 | 22.7387
-2 | 0.2022 | 0.00603 | -0.068 | 33.5323
-1.5 | 0.2598 | 0.00592 | -0.0684 | 43.8851
-1 | 0.3171 | 0.00576 | -0.0688 | 55.0521
-0.5 | 0.3747 | 0.0057 | -0.0693 | 65.7368
0 | 0.4323 | 0.00561 | -0.0698 | 77.0588
0.5 | 0.4898 | 0.00557 | -0.0703 | 87.9354
1 | 0.5472 | 0.00556 | -0.0709 | 98.4173
1.5 | 0.6043 | 0.00544 | -0.0714 | 111.0846
2 | 0.6574 | 0.00417 | -0.0719 | 157.6499
2.5 | 0.7109 | 0.00399 | -0.0716 | 178.1704
3 | 0.7609 | 0.00399 | -0.0703 | 190.7018
3.5 | 0.8255 | 0.00416 | -0.0726 | 198.4375
4 | 0.8863 | 0.00442 | -0.0742 | 200.5204
4.5 | 0.9392 | 0.00483 | -0.0741 | 194.4513
5 | 0.9891 | 0.00567 | -0.0737 | 174.4444
5.5 | 1.0414 | 0.0062 | -0.0737 | 167.9677
6 | 1.0914 | 0.00695 | -0.0734 | 157.036
6.5 | 1.1318 | 0.00855 | -0.0717 | 132.3743
7 | 1.1745 | 0.00976 | -0.0702 | 120.3381
7.5 | 1.2228 | 0.01039 | -0.0695 | 117.6901
8 | 1.2703 | 0.011 | -0.0687 | 115.4818
8.5 | 1.3172 | 0.01159 | -0.0678 | 113.6497
9 | 1.3618 | 0.01225 | -0.0666 | 111.1673
9.5 | 1.4027 | 0.01301 | -0.0648 | 107.8171
10 | 1.4356 | 0.01397 | -0.0617 | 102.7631
10.5 | 1.4542 | 0.01509 | -0.056 | 96.3685
11 | 1.4789 | 0.01626 | -0.0522 | 90.9533
11.5 | 1.5029 | 0.01769 | -0.0487 | 84.9576
12 | 1.5255 | 0.01937 | -0.0456 | 78.7558
12.5 | 1.5481 | 0.02122 | -0.0429 | 72.9548
13 | 1.5632 | 0.02376 | -0.0398 | 65.7912
13.5 | 1.5782 | 0.0265 | -0.0372 | 59.5547
14 | 1.5915 | 0.02955 | -0.035 | 53.8579
14.5 | 1.5993 | 0.03327 | -0.0328 | 48.0703
15 | 1.6014 | 0.03777 | -0.031 | 42.3987
15.5 | 1.5876 | 0.04434 | -0.0294 | 35.8051
16 | 1.5962 | 0.04895 | -0.0291 | 32.6088
16.5 | 1.5982 | 0.05456 | -0.0292 | 29.2925
17 | 1.5943 | 0.06127 | -0.0299 | 26.0209
17.5 | 1.5969 | 0.06745 | -0.031 | 23.6753
18 | 1.5827 | 0.07638 | -0.0333 | 20.7214
18.5 | 1.5668 | 0.0861 | -0.0364 | 18.1974
19 | 1.5509 | 0.09632 | -0.0402 | 16.1015
19.5 | 1.5297 | 0.10798 | -0.0453 | 14.1665
20 | 1.5012 | 0.12142 | -0.0518 | 12.3637

## 69. Re 4M Mach 0.25 (1)
BIGFOIL.COM POLAR EXPORT
NACA65-710 a=0.2
NACA65-710 a=0.2 |  |  |  | Cl Max: | 1.293 | at alpha= | 8.5 | deg
JavaFoil+Calcfoil stall+Eppler ext transition |  |  |  | L/D Max: | 175.679 | at alpha= | 4 | deg
Re: | 4000000 |  |  | Cd Min: | 0.00489 | at alpha= | 2 | deg
Mach: | 0.25 |  |  | Cl=0 at alpha= | -3.6556 | deg
|  |  |  | @ Cl=0.1, Cd= | 0.017611
|  |  |  | @ Cl=0.4, Cd= | 0.0063816
|  |  |  | @ Cl=0.6, Cd= | 0.09277
alpha (deg) | Cl | Cd | Cm | Cl/Cd
-13 | -0.054 | 0.09107 | -0.025 | -0.591
-12.5 | -0.051 | 0.08598 | -0.025 | -0.593
-12 | -0.048 | 0.08064 | -0.025 | -0.596
-11.5 | -0.045 | 0.0757 | -0.026 | -0.597
-11 | -0.042 | 0.07193 | -0.026 | -0.589
-10.5 | -0.109 | 0.06828 | -0.026 | -1.591
-10 | -0.144 | 0.06424 | -0.026 | -2.248
-9.5 | -0.171 | 0.06173 | -0.026 | -2.775
-9 | -0.192 | 0.05752 | -0.026 | -3.333
-8.5 | -0.206 | 0.05449 | -0.026 | -3.776
-8 | -0.213 | 0.05165 | -0.026 | -4.126
-7.5 | -0.213 | 0.05047 | -0.025 | -4.226
-7 | -0.206 | 0.04792 | -0.025 | -4.305
-6.5 | -0.192 | 0.0454 | -0.025 | -4.231
-6 | -0.171 | 0.04257 | -0.025 | -4.016
-5.5 | -0.144 | 0.0395 | -0.026 | -3.634
-5 | -0.11 | 0.03707 | -0.027 | -2.981
-4.5 | -0.073 | 0.03515 | -0.027 | -2.065
-4 | -0.031 | 0.03339 | -0.028 | -0.922
-3.5 | 0.014 | 0.03193 | -0.029 | 0.44
-3 | 0.061 | 0.02955 | -0.033 | 2.076
-2.5 | 0.136 | 0.00659 | -0.062 | 20.629
-2 | 0.197 | 0.00652 | -0.062 | 30.258
-1.5 | 0.259 | 0.00651 | -0.063 | 39.847
-1 | 0.321 | 0.00645 | -0.063 | 49.71
-0.5 | 0.382 | 0.00646 | -0.064 | 59.245
0 | 0.444 | 0.00619 | -0.064 | 71.75
0.5 | 0.505 | 0.00623 | -0.065 | 81.047
1 | 0.565 | 0.00626 | -0.065 | 90.224
1.5 | 0.625 | 0.00609 | -0.066 | 102.719
2 | 0.685 | 0.00489 | -0.066 | 140.194
2.5 | 0.745 | 0.00509 | -0.067 | 146.388
3 | 0.805 | 0.00491 | -0.067 | 163.776
3.5 | 0.864 | 0.00506 | -0.068 | 170.71
4 | 0.923 | 0.00525 | -0.068 | 175.679
4.5 | 0.981 | 0.0066 | -0.069 | 148.648
5 | 1.038 | 0.00692 | -0.07 | 149.883
5.5 | 1.092 | 0.00727 | -0.07 | 150.178
6 | 1.144 | 0.00761 | -0.071 | 150.25
6.5 | 1.184 | 0.01135 | -0.071 | 104.299
7 | 1.226 | 0.01213 | -0.071 | 101.058
7.5 | 1.261 | 0.01283 | -0.071 | 98.243
8 | 1.283 | 0.01365 | -0.072 | 94.007
8.5 | 1.293 | 0.01461 | -0.072 | 88.526
9 | 1.29 | 0.01585 | -0.073 | 81.381
9.5 | 1.271 | 0.01717 | -0.073 | 73.994
10 | 1.237 | 0.01829 | -0.073 | 67.622
10.5 | 1.184 | 0.02008 | -0.074 | 58.993
11 | 1.116 | 0.02164 | -0.074 | 51.585
11.5 | 1.034 | 0.023 | -0.074 | 44.956
12 | 0.937 | 0.02507 | -0.075 | 37.363
12.5 | 0.827 | 0.02773 | -0.075 | 29.843
13 | 0.707 | 0.03199 | -0.074 | 22.113
13.5 | 0.51 | 0.09277 | -0.044 | 5.501

## 70. Re 4M Mach 0.25 (2)
BIGFOIL.COM POLAR EXPORT
NACA65-710 a=0.2
NACA65-710 a=0.2 |  |  |  | Cl Max: | 1.538 | at alpha= | 13 | deg
XFOIL ncrit=9 |  |  |  | L/D Max: | 201.894 | at alpha= | 4 | deg
Re: | 4000000 |  |  | Cd Min: | 0.24352 | at alpha= | -20 | deg
Mach: | 0.25 |  |  | Cl=0 at alpha= | -3.7749 | deg
|  |  |  | @ Cl=0.1, Cd= | 0.0069906
|  |  |  | @ Cl=0.4, Cd= | 0.0057232
|  |  |  | @ Cl=0.6, Cd= | 0.0055496
alpha (deg) | Cl | Cd | Cm | Cl/Cd
-20 | -0.6278 | 0.24352 | 0.0422 | -2.578
-19.5 | -0.6082 | 0.23699 | 0.0377 | -2.5664
-19 | -0.5887 | 0.23038 | 0.0333 | -2.5553
-18.5 | -0.5688 | 0.22355 | 0.029 | -2.5444
-18 | -0.5492 | 0.21679 | 0.0247 | -2.5333
-17.5 | -0.5296 | 0.20977 | 0.0205 | -2.5247
-17 | -0.5103 | 0.20271 | 0.0163 | -2.5174
-16.5 | -0.4915 | 0.19532 | 0.0122 | -2.5164
-15.5 | -0.4517 | 0.18052 | 0.0031 | -2.5022
-15 | -0.4352 | 0.17374 | -0.0002 | -2.5049
-14.5 | -0.4202 | 0.16625 | -0.004 | -2.5275
-14 | -0.4021 | 0.15983 | -0.0078 | -2.5158
-13 | -0.3668 | 0.14652 | -0.0152 | -2.5034
-12.5 | -0.3493 | 0.13987 | -0.0188 | -2.4973
-12 | -0.3321 | 0.13297 | -0.0224 | -2.4976
-11.5 | -0.3155 | 0.12589 | -0.0259 | -2.5062
-11 | -0.3002 | 0.11904 | -0.0294 | -2.5218
-10.5 | -0.2859 | 0.11205 | -0.0328 | -2.5515
-10 | -0.2742 | 0.10514 | -0.0362 | -2.608
-9.5 | -0.2605 | 0.09803 | -0.0395 | -2.6573
-9 | -0.2524 | 0.09099 | -0.0428 | -2.7739
-8.5 | -0.24 | 0.08524 | -0.0457 | -2.8156
-8 | -0.2279 | 0.07994 | -0.0484 | -2.8509
-7.5 | -0.2217 | 0.07453 | -0.0508 | -2.9746
-7 | -0.2205 | 0.06861 | -0.055 | -3.2138
-6 | -0.1718 | 0.05479 | -0.0659 | -3.1356
-5.5 | -0.1478 | 0.04234 | -0.0714 | -3.4908
-5 | -0.1028 | 0.03721 | -0.0732 | -2.7627
-4 | -0.0267 | 0.00813 | -0.0703 | -3.2841
-3.5 | 0.0326 | 0.00768 | -0.0703 | 4.2448
-3 | 0.0913 | 0.00706 | -0.0702 | 12.932
-2.5 | 0.1502 | 0.00659 | -0.0703 | 22.7921
-2 | 0.2088 | 0.00612 | -0.0704 | 34.1176
-1.5 | 0.2686 | 0.00599 | -0.0708 | 44.8414
-1 | 0.328 | 0.00582 | -0.0711 | 56.3574
-0.5 | 0.3875 | 0.00574 | -0.0716 | 67.5087
0 | 0.447 | 0.00566 | -0.0721 | 78.9753
0.5 | 0.5065 | 0.00561 | -0.0726 | 90.2852
1 | 0.5659 | 0.00559 | -0.0731 | 101.2343
1.5 | 0.625 | 0.00552 | -0.0736 | 113.2246
2 | 0.6798 | 0.00427 | -0.0742 | 159.2037
2.5 | 0.7353 | 0.00407 | -0.0739 | 180.6634
3 | 0.7856 | 0.00408 | -0.0721 | 192.549
4 | 0.9166 | 0.00454 | -0.0763 | 201.8943
4.5 | 0.9715 | 0.00495 | -0.0761 | 196.2626
5 | 1.0229 | 0.0058 | -0.0755 | 176.3621
5.5 | 1.0767 | 0.00639 | -0.0752 | 168.4977
6 | 1.1264 | 0.00733 | -0.0744 | 153.6698
6.5 | 1.1645 | 0.00912 | -0.0718 | 127.6864
7 | 1.2089 | 0.01021 | -0.07 | 118.4035
7.5 | 1.2575 | 0.0109 | -0.0687 | 115.367
8 | 1.3055 | 0.01154 | -0.0672 | 113.1282
8.5 | 1.35 | 0.0123 | -0.0652 | 109.7561
9 | 1.391 | 0.01307 | -0.0627 | 106.4269
9.5 | 1.4131 | 0.01413 | -0.0568 | 100.0071
10 | 1.4348 | 0.01554 | -0.0517 | 92.3295
10.5 | 1.4562 | 0.01728 | -0.0473 | 84.2708
11 | 1.4815 | 0.01905 | -0.0439 | 77.769
11.5 | 1.501 | 0.02138 | -0.0403 | 70.2058
12 | 1.5181 | 0.02409 | -0.0371 | 63.0178
12.5 | 1.5344 | 0.02707 | -0.0343 | 56.6827
13 | 1.538 | 0.03127 | -0.0311 | 49.1845
13.5 | 1.5323 | 0.03663 | -0.0284 | 41.8318
14 | 1.5359 | 0.04162 | -0.0269 | 36.9029
14.5 | 1.5307 | 0.04789 | -0.0258 | 31.9628
15 | 1.5214 | 0.05509 | -0.0256 | 27.6166
15.5 | 1.4872 | 0.06601 | -0.0268 | 22.5299
16 | 1.4541 | 0.07794 | -0.0298 | 18.6567
16.5 | 1.4302 | 0.08961 | -0.0339 | 15.9603
17 | 1.4018 | 0.10282 | -0.0395 | 13.6335
17.5 | 1.3719 | 0.11716 | -0.0466 | 11.7096
18 | 1.3382 | 0.13305 | -0.0553 | 10.0579

## 71. Re 4M Mach 0.50 (1)
BIGFOIL.COM POLAR EXPORT
NACA65-710 a=0.2
NACA65-710 a=0.2 |  |  |  | Cl Max: | 1.31 | at alpha= | 7 | deg
JavaFoil+Calcfoil stall+Eppler ext transition |  |  |  | L/D Max: | 158.075 | at alpha= | 2.5 | deg
Re: | 4000000 |  |  | Cd Min: | 0.00508 | at alpha= | 2 | deg
Mach: | 0.5 |  |  | Cl=0 at alpha= | -3.6936 | deg
|  |  |  | @ Cl=0.1, Cd= | 0.031166
|  |  |  | @ Cl=0.4, Cd= | 0.0065242
|  |  |  | @ Cl=0.6, Cd= | 0.006334
alpha (deg) | Cl | Cd | Cm | Cl/Cd
-20 | -0.898 | 0.16488 | -0.032 | -5.445
-19.5 | -0.871 | 0.15624 | -0.032 | -5.575
-19 | -0.842 | 0.15449 | -0.031 | -5.452
-18.5 | -0.814 | 0.1463 | -0.03 | -5.565
-18 | -0.787 | 0.14375 | -0.031 | -5.476
-17.5 | -0.76 | 0.13824 | -0.031 | -5.497
-17 | -0.733 | 0.1337 | -0.031 | -5.48
-16.5 | -0.705 | 0.13026 | -0.031 | -5.415
-16 | -0.678 | 0.12544 | -0.031 | -5.405
-15.5 | -0.65 | 0.12112 | -0.03 | -5.366
-15 | -0.622 | 0.11683 | -0.03 | -5.324
-14.5 | -0.595 | 0.1125 | -0.03 | -5.285
-14 | -0.568 | 0.09455 | -0.03 | -6.004
-13.5 | -0.54 | 0.08765 | -0.031 | -6.164
-13 | -0.513 | 0.08184 | -0.031 | -6.268
-12.5 | -0.485 | 0.07762 | -0.031 | -6.253
-12 | -0.458 | 0.07226 | -0.031 | -6.339
-11.5 | -0.429 | 0.08577 | -0.029 | -5.006
-11 | -0.402 | 0.07547 | -0.03 | -5.327
-10.5 | -0.375 | 0.06938 | -0.03 | -5.4
-10 | -0.347 | 0.06387 | -0.03 | -5.438
-9.5 | -0.32 | 0.05847 | -0.031 | -5.472
-9 | -0.293 | 0.05488 | -0.031 | -5.332
-8.5 | -0.265 | 0.05091 | -0.032 | -5.21
-8 | -0.238 | 0.04765 | -0.032 | -4.994
-7.5 | -0.21 | 0.06089 | -0.03 | -3.445
-7 | -0.182 | 0.05102 | -0.029 | -3.574
-6.5 | -0.155 | 0.0465 | -0.029 | -3.334
-6 | -0.128 | 0.04246 | -0.03 | -3.009
-5.5 | -0.101 | 0.03957 | -0.03 | -2.54
-5 | -0.073 | 0.03698 | -0.031 | -1.983
-4.5 | -0.046 | 0.03695 | -0.03 | -1.245
-4 | -0.019 | 0.0356 | -0.029 | -0.528
-3.5 | 0.012 | 0.0347 | -0.028 | 0.358
-3 | 0.063 | 0.03233 | -0.03 | 1.938
-2.5 | 0.118 | 0.0306 | -0.031 | 3.849
-2 | 0.175 | 0.02921 | -0.033 | 5.975
-1.5 | 0.287 | 0.00667 | -0.07 | 43.084
-1 | 0.357 | 0.00668 | -0.071 | 53.428
-0.5 | 0.426 | 0.00643 | -0.071 | 66.275
0 | 0.495 | 0.0064 | -0.072 | 77.439
0.5 | 0.564 | 0.00642 | -0.072 | 87.844
1 | 0.631 | 0.00626 | -0.073 | 100.773
1.5 | 0.698 | 0.00641 | -0.074 | 108.92
2 | 0.764 | 0.00508 | -0.074 | 150.341
2.5 | 0.83 | 0.00525 | -0.075 | 158.075
3 | 0.896 | 0.00643 | -0.075 | 139.211
3.5 | 0.961 | 0.00682 | -0.076 | 140.835
4 | 1.025 | 0.00724 | -0.076 | 141.542
4.5 | 1.088 | 0.0077 | -0.077 | 141.343
5 | 1.148 | 0.00815 | -0.077 | 140.756
5.5 | 1.203 | 0.00862 | -0.078 | 139.532
6 | 1.243 | 0.0133 | -0.077 | 93.459
6.5 | 1.284 | 0.01442 | -0.078 | 89.056
7 | 1.31 | 0.0156 | -0.078 | 83.925
7.5 | 1.302 | 0.01704 | -0.079 | 76.404
8 | 1.186 | 0.01931 | -0.079 | 61.446
8.5 | 0.767 | 0.02172 | -0.079 | 35.324
9 | 0.669 | 0.06086 | -0.036 | 10.991
9.5 | 0.826 | 0.02366 | -0.08 | 34.922
10 | 0.851 | 0.02655 | -0.08 | 32.069
10.5 | 0.745 | 0.0783 | -0.037 | 9.516
11 | 0.907 | 0.02977 | -0.081 | 30.47
11.5 | 0.8 | 0.07977 | -0.045 | 10.023
12 | 0.822 | 0.09317 | -0.041 | 8.824

## 72. Re 4M Mach 0.50 (2)
BIGFOIL.COM POLAR EXPORT
NACA65-710 a=0.2
NACA65-710 a=0.2 |  |  |  | Cl Max: | 1.432 | at alpha= | 9.5 | deg
XFOIL ncrit=9 |  |  |  | L/D Max: | 201.881 | at alpha= | 4 | deg
Re: | 4000000 |  |  | Cd Min: | 0.26361 | at alpha= | -20 | deg
Mach: | 0.5 |  |  | Cl=0 at alpha= | -4.138 | deg
|  |  |  | @ Cl=0.1, Cd= | 0.022567
|  |  |  | @ Cl=0.4, Cd= | 0.0061004
|  |  |  | @ Cl=0.6, Cd= | 0.0058226
alpha (deg) | Cl | Cd | Cm | Cl/Cd
-20 | -0.6822 | 0.26361 | 0.0522 | -2.5879
-19.5 | -0.658 | 0.25562 | 0.0469 | -2.5741
-19 | -0.6341 | 0.24768 | 0.0416 | -2.5602
-18.5 | -0.6097 | 0.23963 | 0.0364 | -2.5443
-18 | -0.5858 | 0.23172 | 0.0312 | -2.5281
-16.5 | -0.5171 | 0.20827 | 0.0172 | -2.4828
-16 | -0.4947 | 0.20049 | 0.0128 | -2.4675
-15.5 | -0.472 | 0.19247 | 0.0081 | -2.4523
-14.5 | -0.4282 | 0.17704 | -0.0011 | -2.4187
-13.5 | -0.3826 | 0.16239 | -0.0101 | -2.3561
-13 | -0.361 | 0.15493 | -0.0144 | -2.3301
-12.5 | -0.3387 | 0.14743 | -0.0187 | -2.2974
-12 | -0.3176 | 0.13996 | -0.0229 | -2.2692
-11.5 | -0.2974 | 0.13246 | -0.027 | -2.2452
-11 | -0.2779 | 0.12522 | -0.031 | -2.2193
-10.5 | -0.2591 | 0.11787 | -0.035 | -2.1982
-10 | -0.2423 | 0.1108 | -0.0389 | -2.1868
-9.5 | -0.225 | 0.10359 | -0.0426 | -2.172
-9 | -0.2074 | 0.09698 | -0.0463 | -2.1386
-8.5 | -0.1897 | 0.09078 | -0.0497 | -2.0897
-8 | -0.1719 | 0.08478 | -0.0529 | -2.0276
-7.5 | -0.1543 | 0.07884 | -0.0562 | -1.9571
-7 | -0.142 | 0.0726 | -0.0594 | -1.9559
-6.5 | -0.1352 | 0.06691 | -0.062 | -2.0206
-6 | -0.1266 | 0.06071 | -0.0674 | -2.0853
-5.5 | -0.1067 | 0.05377 | -0.0732 | -1.9844
-5 | -0.0768 | 0.04604 | -0.0787 | -1.6681
-4.5 | -0.0354 | 0.03909 | -0.0824 | -0.9056
-4 | 0.0135 | 0.03191 | -0.0846 | 0.42306
-3.5 | 0.0673 | 0.02579 | -0.0854 | 2.6095
-2.5 | 0.1847 | 0.01422 | -0.084 | 12.9887
-2 | 0.2439 | 0.00807 | -0.0825 | 30.223
-1.5 | 0.3088 | 0.00648 | -0.0817 | 47.6543
-1 | 0.3774 | 0.00618 | -0.0816 | 61.068
-0.5 | 0.4455 | 0.00594 | -0.0817 | 75
0 | 0.5139 | 0.00591 | -0.0821 | 86.9543
0.5 | 0.5821 | 0.00582 | -0.0825 | 100.0172
1 | 0.6501 | 0.00583 | -0.083 | 111.5094
1.5 | 0.7179 | 0.00586 | -0.0835 | 122.5085
2 | 0.7811 | 0.00479 | -0.084 | 163.0689
2.5 | 0.8448 | 0.00453 | -0.0836 | 186.4901
3 | 0.8998 | 0.00458 | -0.0808 | 196.4629
3.5 | 0.9762 | 0.00486 | -0.0829 | 200.8642
4 | 1.0518 | 0.00521 | -0.0847 | 201.881
4.5 | 1.1162 | 0.00562 | -0.084 | 198.6121
5 | 1.1745 | 0.00649 | -0.0823 | 180.9707
5.5 | 1.2317 | 0.00738 | -0.0802 | 166.897
6 | 1.2636 | 0.00937 | -0.0745 | 134.8559
6.5 | 1.2705 | 0.0115 | -0.0647 | 110.4783
7 | 1.2967 | 0.01298 | -0.0581 | 99.8998
7.5 | 1.3315 | 0.01457 | -0.0533 | 91.3864
8 | 1.368 | 0.01635 | -0.0489 | 83.6697
8.5 | 1.3997 | 0.01864 | -0.0445 | 75.0912
9 | 1.4238 | 0.02161 | -0.0398 | 65.8862
9.5 | 1.432 | 0.02592 | -0.0347 | 55.2469
10 | 1.4221 | 0.03183 | -0.0299 | 44.678
10.5 | 1.4006 | 0.03923 | -0.0263 | 35.7023
11 | 1.3751 | 0.04762 | -0.0238 | 28.8765
11.5 | 1.3477 | 0.05691 | -0.0225 | 23.6813
12 | 1.3212 | 0.06718 | -0.0231 | 19.6666
12.5 | 1.292 | 0.07901 | -0.0262 | 16.3524
13 | 1.259 | 0.09262 | -0.0318 | 13.5932
13.5 | 1.2281 | 0.1072 | -0.0393 | 11.4562
14 | 1.2005 | 0.12227 | -0.0481 | 9.8184
14.5 | 1.1754 | 0.13803 | -0.058 | 8.5155

## 73. Re 5M Mach 0.00 (1)
BIGFOIL.COM POLAR EXPORT
NACA65-710 a=0.2
NACA65-710 a=0.2 |  |  |  | Cl Max: | 1.302 | at alpha= | 9.5 | deg
JavaFoil+Calcfoil stall+Eppler ext transition |  |  |  | L/D Max: | 186.345 | at alpha= | 5 | deg
Re: | 5000000 |  |  | Cd Min: | 0.00488 | at alpha= | 2 | deg
Mach: | 0 |  |  | Cl=0 at alpha= | -3.6556 | deg
|  |  |  | @ Cl=0.1, Cd= | 0.00642
|  |  |  | @ Cl=0.4, Cd= | 0.0062646
|  |  |  | @ Cl=0.6, Cd= | 0.0062131
alpha (deg) | Cl | Cd | Cm | Cl/Cd
-15.5 | -0.239 | 0.11082 | -0.024 | -2.152
-15 | -0.248 | 0.10503 | -0.024 | -2.36
-14.5 | -0.257 | 0.09976 | -0.024 | -2.578
-14 | -0.266 | 0.0957 | -0.024 | -2.783
-13.5 | -0.275 | 0.09001 | -0.024 | -3.057
-13 | -0.283 | 0.08761 | -0.024 | -3.235
-12.5 | -0.291 | 0.08274 | -0.024 | -3.518
-12 | -0.298 | 0.07811 | -0.024 | -3.812
-11.5 | -0.303 | 0.0736 | -0.024 | -4.119
-11 | -0.307 | 0.07046 | -0.025 | -4.357
-10.5 | -0.309 | 0.06725 | -0.024 | -4.592
-10 | -0.308 | 0.0633 | -0.024 | -4.871
-9.5 | -0.305 | 0.0599 | -0.024 | -5.095
-9 | -0.299 | 0.05641 | -0.025 | -5.3
-8.5 | -0.289 | 0.05327 | -0.025 | -5.429
-8 | -0.276 | 0.05063 | -0.025 | -5.448
-7.5 | -0.258 | 0.04866 | -0.025 | -5.309
-7 | -0.237 | 0.04602 | -0.025 | -5.149
-6.5 | -0.211 | 0.04343 | -0.025 | -4.868
-6 | -0.182 | 0.04031 | -0.026 | -4.519
-5.5 | -0.149 | 0.03807 | -0.026 | -3.912
-5 | -0.112 | 0.036 | -0.027 | -3.121
-4.5 | -0.073 | 0.03399 | -0.028 | -2.141
-4 | -0.031 | 0.03231 | -0.029 | -0.945
-3.5 | 0.014 | 0.02978 | -0.033 | 0.467
-3 | 0.074 | 0.00642 | -0.059 | 11.536
-2.5 | 0.132 | 0.00642 | -0.06 | 20.639
-2 | 0.192 | 0.00632 | -0.06 | 30.316
-1.5 | 0.251 | 0.00626 | -0.061 | 40.15
-1 | 0.311 | 0.00626 | -0.061 | 49.713
-0.5 | 0.371 | 0.00624 | -0.062 | 59.408
0 | 0.43 | 0.00629 | -0.062 | 68.433
0.5 | 0.489 | 0.00604 | -0.063 | 80.958
1 | 0.547 | 0.00614 | -0.063 | 89.079
1.5 | 0.605 | 0.00622 | -0.064 | 97.354
2 | 0.664 | 0.00488 | -0.064 | 135.926
2.5 | 0.722 | 0.00503 | -0.065 | 143.529
3 | 0.78 | 0.00519 | -0.065 | 150.263
3.5 | 0.837 | 0.00496 | -0.066 | 168.769
4 | 0.894 | 0.00512 | -0.066 | 174.842
4.5 | 0.951 | 0.00523 | -0.067 | 181.861
5 | 1.007 | 0.0054 | -0.067 | 186.345
5.5 | 1.06 | 0.00683 | -0.068 | 155.113
6 | 1.112 | 0.00709 | -0.068 | 156.711
6.5 | 1.161 | 0.00738 | -0.069 | 157.447
7 | 1.198 | 0.01096 | -0.069 | 109.302
7.5 | 1.236 | 0.01155 | -0.069 | 107.076
8 | 1.265 | 0.01218 | -0.07 | 103.893
8.5 | 1.287 | 0.01289 | -0.07 | 99.813
9 | 1.298 | 0.01395 | -0.071 | 93.07
9.5 | 1.302 | 0.01478 | -0.071 | 88.101
10 | 1.296 | 0.01589 | -0.072 | 81.544
10.5 | 1.28 | 0.01699 | -0.072 | 75.324
11 | 1.256 | 0.01816 | -0.072 | 69.143
11.5 | 1.224 | 0.0192 | -0.073 | 63.722
12 | 1.184 | 0.02053 | -0.073 | 57.698
12.5 | 1.139 | 0.02207 | -0.073 | 51.592
13 | 1.088 | 0.02375 | -0.074 | 45.833
13.5 | 1.034 | 0.02574 | -0.074 | 40.186
14 | 0.979 | 0.02768 | -0.074 | 35.384
14.5 | 0.922 | 0.03021 | -0.074 | 30.535

## 74. Re 5M Mach 0.00 (2)
BIGFOIL.COM POLAR EXPORT
NACA65-710 a=0.2
NACA65-710 a=0.2 |  |  |  | Cl Max: | 1.6747 | at alpha= | 17.5 | deg
XFOIL ncrit=9 |  |  |  | L/D Max: | 202.725 | at alpha= | 4 | deg
Re: | 5000000 |  |  | Cd Min: | 0.23761 | at alpha= | -20 | deg
Mach: | 0 |  |  | Cl=0 at alpha= | -3.7657 | deg
|  |  |  | @ Cl=0.1, Cd= | 0.0061033
|  |  |  | @ Cl=0.4, Cd= | 0.0054255
|  |  |  | @ Cl=0.6, Cd= | 0.0053009
alpha (deg) | Cl | Cd | Cm | Cl/Cd
-20 | -0.6153 | 0.23761 | 0.0395 | -2.5895
-19.5 | -0.597 | 0.23145 | 0.0353 | -2.5794
-19 | -0.5786 | 0.22538 | 0.0311 | -2.5672
-18.5 | -0.56 | 0.21919 | 0.0268 | -2.5549
-18 | -0.5416 | 0.21278 | 0.0227 | -2.5454
-17.5 | -0.5232 | 0.20634 | 0.0187 | -2.5356
-16 | -0.4688 | 0.18539 | 0.0068 | -2.5287
-15.5 | -0.4501 | 0.17797 | 0.0025 | -2.5291
-13.5 | -0.3897 | 0.14875 | -0.0123 | -2.6198
-13 | -0.3743 | 0.14195 | -0.0159 | -2.6368
-12.5 | -0.3582 | 0.13552 | -0.0194 | -2.6432
-12 | -0.3415 | 0.12945 | -0.0228 | -2.6381
-11.5 | -0.3251 | 0.12335 | -0.0261 | -2.6356
-10.5 | -0.2951 | 0.11031 | -0.0326 | -2.6752
-10 | -0.2893 | 0.10201 | -0.0361 | -2.836
-9.5 | -0.2741 | 0.09596 | -0.0391 | -2.8564
-7.5 | -0.4122 | 0.012 | -0.0652 | -34.35
-7 | -0.3597 | 0.01042 | -0.0651 | -34.5202
-6.5 | -0.3058 | 0.00928 | -0.0651 | -32.9526
-6 | -0.2506 | 0.00852 | -0.0652 | -29.4131
-5.5 | -0.1946 | 0.00813 | -0.0654 | -23.936
-5 | -0.1379 | 0.00792 | -0.0658 | -17.4116
-4.5 | -0.0829 | 0.00707 | -0.0658 | -11.7256
-3.5 | 0.03 | 0.00643 | -0.0664 | 4.6656
-3 | 0.0867 | 0.00615 | -0.0667 | 14.0976
-2.5 | 0.1436 | 0.00595 | -0.067 | 24.1345
-2 | 0.2006 | 0.00572 | -0.0674 | 35.0699
-1.5 | 0.2578 | 0.00563 | -0.0679 | 45.7904
-1 | 0.315 | 0.00552 | -0.0684 | 57.0652
-0.5 | 0.3723 | 0.00544 | -0.0689 | 68.4375
0 | 0.4296 | 0.00541 | -0.0694 | 79.4085
0.5 | 0.4868 | 0.00537 | -0.0699 | 90.6518
1 | 0.5439 | 0.00536 | -0.0705 | 101.4739
1.5 | 0.6009 | 0.0053 | -0.0711 | 113.3774
2 | 0.6547 | 0.00418 | -0.0717 | 156.6268
2.5 | 0.7094 | 0.00396 | -0.0719 | 179.1414
3.5 | 0.815 | 0.00403 | -0.0711 | 202.2333
4 | 0.8778 | 0.00433 | -0.0732 | 202.7252
4.5 | 0.9321 | 0.00486 | -0.0737 | 191.7901
5 | 0.9826 | 0.00561 | -0.0734 | 175.1515
5.5 | 1.0349 | 0.00612 | -0.0735 | 169.1013
6 | 1.0823 | 0.00712 | -0.0729 | 152.0084
6.5 | 1.1249 | 0.00849 | -0.0715 | 132.4971
7 | 1.1715 | 0.00935 | -0.0707 | 125.2941
7.5 | 1.2206 | 0.00991 | -0.0703 | 123.1685
8 | 1.2692 | 0.01044 | -0.0698 | 121.5709
8.5 | 1.3163 | 0.01104 | -0.0691 | 119.2301
9 | 1.3628 | 0.01159 | -0.0683 | 117.5841
9.5 | 1.4054 | 0.01231 | -0.0669 | 114.1673
10 | 1.4421 | 0.01325 | -0.0646 | 108.8377
10.5 | 1.4747 | 0.01406 | -0.0614 | 104.8862
11 | 1.4978 | 0.01495 | -0.0568 | 100.1873
11.5 | 1.5214 | 0.01611 | -0.0529 | 94.4382
12 | 1.5446 | 0.01751 | -0.0494 | 88.2125
12.5 | 1.5677 | 0.01909 | -0.0465 | 82.1215
13 | 1.5846 | 0.02123 | -0.0432 | 74.6397
13.5 | 1.5934 | 0.02417 | -0.0397 | 65.9247
14 | 1.6069 | 0.02698 | -0.0371 | 59.5589
14.5 | 1.6136 | 0.03055 | -0.0346 | 52.8183
15 | 1.6269 | 0.03375 | -0.033 | 48.2044
15.5 | 1.6452 | 0.03667 | -0.0321 | 44.865
16 | 1.6593 | 0.04016 | -0.0313 | 41.3172
16.5 | 1.6669 | 0.04452 | -0.0306 | 37.4416
17 | 1.6683 | 0.04983 | -0.0303 | 33.4798
17.5 | 1.6747 | 0.05482 | -0.0305 | 30.5491
18 | 1.67 | 0.06148 | -0.0312 | 27.1633
18.5 | 1.6649 | 0.06856 | -0.0326 | 24.2838
19 | 1.6571 | 0.07639 | -0.0346 | 21.6926
19.5 | 1.6448 | 0.08531 | -0.0374 | 19.2803
20 | 1.627 | 0.09553 | -0.0412 | 17.0313

## 75. Re 5M Mach 0.10 (1)
BIGFOIL.COM POLAR EXPORT
NACA65-710 a=0.2
NACA65-710 a=0.2 |  |  |  | Cl Max: | 1.3 | at alpha= | 9.5 | deg
JavaFoil+Calcfoil stall+Eppler ext transition |  |  |  | L/D Max: | 180.538 | at alpha= | 4.5 | deg
Re: | 5000000 |  |  | Cd Min: | 0.00488 | at alpha= | 2 | deg
Mach: | 0.1 |  |  | Cl=0 at alpha= | -3.6556 | deg
|  |  |  | @ Cl=0.1, Cd= | 0.0064268
|  |  |  | @ Cl=0.4, Cd= | 0.0062733
|  |  |  | @ Cl=0.6, Cd= | 0.0062593
alpha (deg) | Cl | Cd | Cm | Cl/Cd
-15 | -0.21 | 0.10521 | -0.024 | -1.998
-14.5 | -0.221 | 0.10041 | -0.025 | -2.202
-14 | -0.232 | 0.09627 | -0.025 | -2.41
-13.5 | -0.243 | 0.09082 | -0.025 | -2.672
-13 | -0.253 | 0.08781 | -0.024 | -2.882
-12.5 | -0.263 | 0.08348 | -0.024 | -3.149
-12 | -0.272 | 0.07812 | -0.025 | -3.482
-11.5 | -0.28 | 0.07396 | -0.025 | -3.784
-11 | -0.286 | 0.07006 | -0.025 | -4.085
-10.5 | -0.291 | 0.06727 | -0.025 | -4.32
-10 | -0.293 | 0.06325 | -0.025 | -4.63
-9.5 | -0.292 | 0.06006 | -0.025 | -4.864
-9 | -0.288 | 0.05609 | -0.025 | -5.141
-8.5 | -0.281 | 0.05329 | -0.025 | -5.27
-8 | -0.269 | 0.05091 | -0.025 | -5.292
-7.5 | -0.254 | 0.04898 | -0.025 | -5.18
-7 | -0.234 | 0.04622 | -0.025 | -5.059
-6.5 | -0.209 | 0.04356 | -0.025 | -4.809
-6 | -0.181 | 0.04042 | -0.026 | -4.479
-5.5 | -0.148 | 0.03832 | -0.026 | -3.874
-5 | -0.112 | 0.03619 | -0.027 | -3.101
-4.5 | -0.073 | 0.03411 | -0.028 | -2.135
-4 | -0.031 | 0.03242 | -0.029 | -0.944
-3.5 | 0.014 | 0.03037 | -0.032 | 0.458
-3 | 0.074 | 0.00644 | -0.06 | 11.547
-2.5 | 0.133 | 0.00641 | -0.06 | 20.754
-2 | 0.193 | 0.00635 | -0.061 | 30.347
-1.5 | 0.253 | 0.00632 | -0.061 | 39.967
-1 | 0.313 | 0.00628 | -0.062 | 49.797
-0.5 | 0.372 | 0.00625 | -0.062 | 59.612
0 | 0.432 | 0.0063 | -0.063 | 68.655
0.5 | 0.491 | 0.00605 | -0.063 | 81.233
1 | 0.55 | 0.00613 | -0.064 | 89.742
1.5 | 0.608 | 0.00628 | -0.064 | 96.927
2 | 0.667 | 0.00488 | -0.065 | 136.585
2.5 | 0.725 | 0.00505 | -0.065 | 143.693
3 | 0.783 | 0.00518 | -0.066 | 151.236
3.5 | 0.841 | 0.00495 | -0.066 | 169.92
4 | 0.899 | 0.00511 | -0.067 | 176.007
4.5 | 0.956 | 0.0053 | -0.067 | 180.538
5 | 1.012 | 0.00663 | -0.068 | 152.567
5.5 | 1.065 | 0.00687 | -0.068 | 155.084
6 | 1.117 | 0.00714 | -0.069 | 156.393
6.5 | 1.16 | 0.01042 | -0.069 | 111.315
7 | 1.203 | 0.01106 | -0.069 | 108.791
7.5 | 1.24 | 0.01165 | -0.07 | 106.454
8 | 1.269 | 0.0123 | -0.07 | 103.126
8.5 | 1.289 | 0.01304 | -0.071 | 98.797
9 | 1.299 | 0.01416 | -0.071 | 91.713
9.5 | 1.3 | 0.01498 | -0.072 | 86.737
10 | 1.29 | 0.01616 | -0.072 | 79.816
10.5 | 1.27 | 0.01728 | -0.072 | 73.519
11 | 1.241 | 0.01851 | -0.073 | 67.061
11.5 | 1.203 | 0.01997 | -0.073 | 60.249
12 | 1.159 | 0.02096 | -0.073 | 55.274
12.5 | 1.107 | 0.02261 | -0.074 | 48.953
13 | 1.05 | 0.0244 | -0.074 | 43.056
13.5 | 0.99 | 0.02656 | -0.074 | 37.266
14 | 0.929 | 0.02871 | -0.074 | 32.351
14.5 | 0.865 | 0.0316 | -0.075 | 27.388

## 76. Re 5M Mach 0.10 (2)
BIGFOIL.COM POLAR EXPORT
NACA65-710 a=0.2
NACA65-710 a=0.2 |  |  |  | Cl Max: | 1.6509 | at alpha= | 17.5 | deg
XFOIL ncrit=9 |  |  |  | L/D Max: | 195.887 | at alpha= | 3 | deg
Re: | 5000000 |  |  | Cd Min: | 0.10789 | at alpha= | 20 | deg
Mach: | 0.1 |  |  | Cl=0 at alpha= | -3.7632 | deg
|  |  |  | @ Cl=0.1, Cd= | 0.0061405
|  |  |  | @ Cl=0.4, Cd= | 0.0054368
|  |  |  | @ Cl=0.6, Cd= | 0.005324
alpha (deg) | Cl | Cd | Cm | Cl/Cd
-6.5 | -0.3072 | 0.01016 | -0.0662 | -30.2362
-6 | -0.2525 | 0.00894 | -0.0661 | -28.2438
-5.5 | -0.1964 | 0.0083 | -0.0662 | -23.6627
-5 | -0.1393 | 0.00802 | -0.0664 | -17.3691
-4.5 | -0.0837 | 0.00721 | -0.0665 | -11.6089
-4 | -0.027 | 0.0068 | -0.0666 | -3.9706
-3.5 | 0.03 | 0.00649 | -0.0669 | 4.6225
-3 | 0.0871 | 0.00619 | -0.0672 | 14.0711
-2.5 | 0.1444 | 0.00597 | -0.0675 | 24.1876
-2 | 0.2018 | 0.00573 | -0.0679 | 35.2182
-1.5 | 0.2594 | 0.00563 | -0.0683 | 46.0746
-1 | 0.3169 | 0.00553 | -0.0688 | 57.3056
-0.5 | 0.3746 | 0.00545 | -0.0693 | 68.7339
0 | 0.4323 | 0.00542 | -0.0698 | 79.7601
0.5 | 0.4898 | 0.00537 | -0.0704 | 91.2104
1 | 0.5473 | 0.00537 | -0.0709 | 101.9181
1.5 | 0.6046 | 0.00532 | -0.0715 | 113.6466
2 | 0.6587 | 0.00421 | -0.0721 | 156.4608
2.5 | 0.7137 | 0.00398 | -0.0723 | 179.3216
3 | 0.762 | 0.00389 | -0.0707 | 195.8869
4.5 | 0.938 | 0.00488 | -0.074 | 192.2131
5 | 0.9887 | 0.00563 | -0.0738 | 175.6128
5.5 | 1.0413 | 0.00615 | -0.0738 | 169.3171
6 | 1.0887 | 0.00717 | -0.0731 | 151.841
6.5 | 1.131 | 0.00859 | -0.0716 | 131.6647
7 | 1.1781 | 0.00942 | -0.0707 | 125.0637
7.5 | 1.2273 | 0.01 | -0.0702 | 122.73
8 | 1.2762 | 0.01053 | -0.0696 | 121.1966
8.5 | 1.3232 | 0.01114 | -0.0688 | 118.7792
9 | 1.3696 | 0.01171 | -0.0678 | 116.9599
9.5 | 1.4109 | 0.01251 | -0.0661 | 112.7818
10 | 1.4464 | 0.01349 | -0.0634 | 107.2202
10.5 | 1.4738 | 0.01429 | -0.0591 | 103.1351
11 | 1.498 | 0.01529 | -0.0548 | 97.9725
11.5 | 1.5217 | 0.01658 | -0.051 | 91.7793
12 | 1.5445 | 0.01812 | -0.0476 | 85.2373
12.5 | 1.5669 | 0.01986 | -0.0446 | 78.8973
13 | 1.5822 | 0.02225 | -0.0412 | 71.1101
13.5 | 1.592 | 0.02527 | -0.038 | 62.9996
14 | 1.6041 | 0.02834 | -0.0355 | 56.602
14.5 | 1.6092 | 0.0322 | -0.033 | 49.9752
15 | 1.6208 | 0.03572 | -0.0315 | 45.3751
15.5 | 1.6362 | 0.03913 | -0.0305 | 41.8145
16 | 1.6455 | 0.04331 | -0.0298 | 37.9935
16.5 | 1.6506 | 0.04825 | -0.0293 | 34.2093
17 | 1.6457 | 0.05461 | -0.0293 | 30.1355
17.5 | 1.6509 | 0.0601 | -0.0299 | 27.4692
18 | 1.6404 | 0.06794 | -0.0313 | 24.1448
18.5 | 1.6309 | 0.07612 | -0.0333 | 21.4254
19 | 1.6163 | 0.08553 | -0.0363 | 18.8975
19.5 | 1.5991 | 0.09581 | -0.0402 | 16.6903
20 | 1.5744 | 0.10789 | -0.0454 | 14.5926

## 77. Re 5M Mach 0.25 (1)
BIGFOIL.COM POLAR EXPORT
NACA65-710 a=0.2
NACA65-710 a=0.2 |  |  |  | Cl Max: | 1.295 | at alpha= | 8.5 | deg
JavaFoil+Calcfoil stall+Eppler ext transition |  |  |  | L/D Max: | 181.029 | at alpha= | 4.5 | deg
Re: | 5000000 |  |  | Cd Min: | 0.00491 | at alpha= | 3 | deg
Mach: | 0.25 |  |  | Cl=0 at alpha= | -3.6556 | deg
|  |  |  | @ Cl=0.1, Cd= | 0.006444
|  |  |  | @ Cl=0.4, Cd= | 0.006239
|  |  |  | @ Cl=0.6, Cd= | 0.03806
alpha (deg) | Cl | Cd | Cm | Cl/Cd
-13 | -0.054 | 0.09026 | -0.025 | -0.596
-12.5 | -0.051 | 0.08378 | -0.025 | -0.608
-12 | -0.048 | 0.07964 | -0.026 | -0.604
-11.5 | -0.045 | 0.07461 | -0.026 | -0.606
-11 | -0.042 | 0.07077 | -0.026 | -0.598
-10.5 | -0.109 | 0.06768 | -0.026 | -1.605
-10 | -0.144 | 0.06369 | -0.026 | -2.268
-9.5 | -0.171 | 0.06108 | -0.026 | -2.805
-9 | -0.192 | 0.05668 | -0.026 | -3.383
-8.5 | -0.206 | 0.05374 | -0.026 | -3.83
-8 | -0.213 | 0.05092 | -0.026 | -4.186
-7.5 | -0.213 | 0.04951 | -0.026 | -4.31
-7 | -0.206 | 0.0471 | -0.025 | -4.381
-6.5 | -0.192 | 0.04494 | -0.025 | -4.276
-6 | -0.171 | 0.04227 | -0.025 | -4.046
-5.5 | -0.144 | 0.03905 | -0.026 | -3.678
-5 | -0.111 | 0.03686 | -0.027 | -2.998
-4.5 | -0.073 | 0.03493 | -0.028 | -2.078
-4 | -0.031 | 0.03299 | -0.029 | -0.934
-3.5 | 0.014 | 0.03154 | -0.03 | 0.446
-3 | 0.076 | 0.00646 | -0.061 | 11.74
-2.5 | 0.136 | 0.00642 | -0.062 | 21.194
-2 | 0.197 | 0.00635 | -0.062 | 31.065
-1.5 | 0.259 | 0.00631 | -0.063 | 41.096
-1 | 0.321 | 0.00631 | -0.063 | 50.822
-0.5 | 0.382 | 0.0063 | -0.064 | 60.662
0 | 0.444 | 0.00609 | -0.064 | 72.953
0.5 | 0.505 | 0.00611 | -0.065 | 82.623
1 | 0.565 | 0.00617 | -0.065 | 91.535
1.5 | 0.625 | 0.00632 | -0.066 | 98.835
2 | 0.685 | 0.00498 | -0.066 | 137.679
2.5 | 0.745 | 0.00512 | -0.067 | 145.376
3 | 0.805 | 0.00491 | -0.067 | 163.757
3.5 | 0.864 | 0.00509 | -0.068 | 169.696
4 | 0.923 | 0.00527 | -0.068 | 174.945
4.5 | 0.982 | 0.00542 | -0.069 | 181.029
5 | 1.038 | 0.00681 | -0.07 | 152.354
5.5 | 1.092 | 0.00712 | -0.07 | 153.451
6 | 1.144 | 0.00742 | -0.071 | 154.285
6.5 | 1.186 | 0.01092 | -0.071 | 108.57
7 | 1.228 | 0.01166 | -0.071 | 105.256
7.5 | 1.263 | 0.01232 | -0.072 | 102.488
8 | 1.285 | 0.01309 | -0.072 | 98.128
8.5 | 1.295 | 0.014 | -0.072 | 92.532
9 | 1.292 | 0.01518 | -0.073 | 85.093
9.5 | 1.273 | 0.01644 | -0.073 | 77.443
10 | 1.239 | 0.01749 | -0.074 | 70.825
10.5 | 1.187 | 0.01918 | -0.074 | 61.853
11 | 1.119 | 0.02067 | -0.074 | 54.116
11.5 | 1.036 | 0.02195 | -0.075 | 47.213
12 | 0.939 | 0.02387 | -0.075 | 39.341
12.5 | 0.831 | 0.02621 | -0.075 | 31.684
13 | 0.713 | 0.02936 | -0.075 | 24.285
13.5 | 0.58 | 0.03806 | -0.073 | 15.238

## 78. Re 5M Mach 0.25 (2)
BIGFOIL.COM POLAR EXPORT
NACA65-710 a=0.2
NACA65-710 a=0.2 |  |  |  | Cl Max: | 1.5541 | at alpha= | 13.5 | deg
XFOIL ncrit=9 |  |  |  | L/D Max: | 205.146 | at alpha= | 4 | deg
Re: | 5000000 |  |  | Cd Min: | 0.24232 | at alpha= | -20 | deg
Mach: | 0.25 |  |  | Cl=0 at alpha= | -3.7559 | deg
|  |  |  | @ Cl=0.1, Cd= | 0.0063909
|  |  |  | @ Cl=0.4, Cd= | 0.0054858
|  |  |  | @ Cl=0.6, Cd= | 0.0053928
alpha (deg) | Cl | Cd | Cm | Cl/Cd
-20 | -0.628 | 0.24232 | 0.0421 | -2.5916
-19.5 | -0.6084 | 0.23587 | 0.0376 | -2.5794
-19 | -0.589 | 0.22949 | 0.0332 | -2.5666
-18.5 | -0.5692 | 0.22304 | 0.0288 | -2.552
-18 | -0.5497 | 0.21643 | 0.0245 | -2.5399
-17.5 | -0.5301 | 0.20974 | 0.0202 | -2.5274
-17 | -0.5104 | 0.2028 | 0.0161 | -2.5168
-16.5 | -0.4912 | 0.19551 | 0.012 | -2.5124
-16 | -0.4713 | 0.18839 | 0.0076 | -2.5017
-15.5 | -0.4542 | 0.18106 | 0.004 | -2.5086
-15 | -0.4362 | 0.17402 | 0.0002 | -2.5066
-13.5 | -0.3868 | 0.15153 | -0.0117 | -2.5526
-13 | -0.3702 | 0.14464 | -0.0154 | -2.5595
-12.5 | -0.3526 | 0.13816 | -0.0191 | -2.5521
-12 | -0.335 | 0.13188 | -0.0227 | -2.5402
-11.5 | -0.3177 | 0.12551 | -0.0262 | -2.5313
-11 | -0.3022 | 0.1187 | -0.0297 | -2.5459
-10.5 | -0.2855 | 0.11208 | -0.033 | -2.5473
-10 | -0.2779 | 0.10384 | -0.0366 | -2.6762
-9.5 | -0.2628 | 0.09778 | -0.0398 | -2.6877
-9 | -0.2465 | 0.09168 | -0.0428 | -2.6887
-8.5 | -0.2357 | 0.08541 | -0.0458 | -2.7596
-8 | -0.2268 | 0.07929 | -0.0487 | -2.8604
-6.5 | -0.2109 | 0.05807 | -0.0629 | -3.6318
-6 | -0.1874 | 0.04809 | -0.0686 | -3.8969
-5.5 | -0.15 | 0.0405 | -0.0718 | -3.7037
-4.5 | -0.086 | 0.00876 | -0.0703 | -9.8174
-4 | -0.029 | 0.0073 | -0.0699 | -3.9726
-3.5 | 0.0304 | 0.00688 | -0.0699 | 4.4186
-3 | 0.0897 | 0.00645 | -0.07 | 13.907
-2.5 | 0.149 | 0.00611 | -0.0701 | 24.3863
-2 | 0.2087 | 0.00593 | -0.0704 | 35.1939
-1.5 | 0.2682 | 0.00568 | -0.0707 | 47.2183
-1 | 0.3279 | 0.00561 | -0.0711 | 58.4492
-0.5 | 0.3874 | 0.00549 | -0.0715 | 70.5647
0 | 0.4471 | 0.00547 | -0.0721 | 81.7367
0.5 | 0.5066 | 0.0054 | -0.0726 | 93.8148
1 | 0.566 | 0.00541 | -0.0732 | 104.6211
1.5 | 0.6252 | 0.00538 | -0.0737 | 116.2082
2 | 0.6812 | 0.00431 | -0.0744 | 158.051
2.5 | 0.7381 | 0.00405 | -0.0746 | 182.2469
3 | 0.7882 | 0.00397 | -0.0729 | 198.539
3.5 | 0.8473 | 0.00416 | -0.0734 | 203.6779
4 | 0.9129 | 0.00445 | -0.0755 | 205.1461
4.5 | 0.9703 | 0.00498 | -0.076 | 194.8394
5 | 1.0226 | 0.00575 | -0.0756 | 177.8435
5.5 | 1.0768 | 0.00632 | -0.0754 | 170.3797
6 | 1.1234 | 0.00754 | -0.0741 | 148.992
6.5 | 1.1648 | 0.00905 | -0.0719 | 128.7072
7 | 1.2132 | 0.00987 | -0.0706 | 122.9179
7.5 | 1.2632 | 0.01048 | -0.0695 | 120.5344
8 | 1.3128 | 0.01106 | -0.0683 | 118.698
8.5 | 1.3594 | 0.01174 | -0.0667 | 115.7922
9 | 1.4015 | 0.01254 | -0.0642 | 111.7624
9.5 | 1.4286 | 0.01354 | -0.0591 | 105.5096
10 | 1.4504 | 0.01475 | -0.0537 | 98.3322
10.5 | 1.476 | 0.01614 | -0.0494 | 91.4498
11 | 1.5011 | 0.01778 | -0.0457 | 84.4263
11.5 | 1.5219 | 0.01988 | -0.042 | 76.5543
12 | 1.5403 | 0.02238 | -0.0385 | 68.8248
12.5 | 1.5511 | 0.02563 | -0.035 | 60.5189
13 | 1.5489 | 0.03018 | -0.0313 | 51.3221
13.5 | 1.5541 | 0.03449 | -0.0289 | 45.0594
14 | 1.5525 | 0.0398 | -0.0269 | 39.0075
14.5 | 1.5424 | 0.0464 | -0.0255 | 33.2414
15 | 1.536 | 0.05318 | -0.0251 | 28.883
15.5 | 1.5242 | 0.06116 | -0.0257 | 24.9215
16 | 1.5072 | 0.0704 | -0.0274 | 21.4091
16.5 | 1.4856 | 0.08102 | -0.0304 | 18.3362
17 | 1.4554 | 0.09382 | -0.0352 | 15.5127
17.5 | 1.432 | 0.10636 | -0.0409 | 13.4637
18 | 1.3973 | 0.12161 | -0.0487 | 11.49
18.5 | 1.3667 | 0.13693 | -0.0573 | 9.981

## 79. Re 5M Mach 0.50 (1)
BIGFOIL.COM POLAR EXPORT
NACA65-710 a=0.2
NACA65-710 a=0.2 |  |  |  | Cl Max: | 1.312 | at alpha= | 7 | deg
JavaFoil+Calcfoil stall+Eppler ext transition |  |  |  | L/D Max: | 158.774 | at alpha= | 2.5 | deg
Re: | 5000000 |  |  | Cd Min: | 0.00507 | at alpha= | 2 | deg
Mach: | 0.5 |  |  | Cl=0 at alpha= | -3.6936 | deg
|  |  |  | @ Cl=0.1, Cd= | 0.03095
|  |  |  | @ Cl=0.4, Cd= | 0.0063804
|  |  |  | @ Cl=0.6, Cd= | 0.006327
alpha (deg) | Cl | Cd | Cm | Cl/Cd
-20 | -0.898 | 0.15928 | -0.032 | -5.639
-19.5 | -0.871 | 0.15323 | -0.032 | -5.686
-19 | -0.843 | 0.14924 | -0.031 | -5.647
-18.5 | -0.815 | 0.14483 | -0.031 | -5.625
-18 | -0.788 | 0.14006 | -0.031 | -5.623
-17.5 | -0.76 | 0.13455 | -0.031 | -5.65
-17 | -0.733 | 0.13004 | -0.031 | -5.637
-16.5 | -0.706 | 0.12665 | -0.031 | -5.573
-16 | -0.678 | 0.1218 | -0.031 | -5.57
-15.5 | -0.65 | 0.11737 | -0.031 | -5.541
-15 | -0.622 | 0.11047 | -0.03 | -5.634
-14.5 | -0.595 | 0.10069 | -0.03 | -5.909
-14 | -0.568 | 0.09248 | -0.031 | -6.144
-13.5 | -0.541 | 0.08612 | -0.031 | -6.28
-13 | -0.514 | 0.08071 | -0.032 | -6.363
-12.5 | -0.486 | 0.07582 | -0.032 | -6.41
-12 | -0.459 | 0.07085 | -0.032 | -6.475
-11.5 | -0.43 | 0.08406 | -0.03 | -5.11
-11 | -0.402 | 0.07539 | -0.03 | -5.334
-10.5 | -0.375 | 0.06793 | -0.03 | -5.518
-10 | -0.347 | 0.06295 | -0.031 | -5.52
-9.5 | -0.32 | 0.05785 | -0.031 | -5.535
-9 | -0.293 | 0.05377 | -0.032 | -5.448
-8.5 | -0.266 | 0.0502 | -0.033 | -5.292
-8 | -0.238 | 0.04676 | -0.034 | -5.099
-7.5 | -0.21 | 0.05849 | -0.03 | -3.588
-7 | -0.182 | 0.05008 | -0.03 | -3.642
-6.5 | -0.155 | 0.04582 | -0.03 | -3.384
-6 | -0.128 | 0.0419 | -0.03 | -3.05
-5.5 | -0.101 | 0.03903 | -0.031 | -2.576
-5 | -0.073 | 0.03644 | -0.032 | -2.013
-4.5 | -0.046 | 0.03667 | -0.03 | -1.255
-4 | -0.019 | 0.03506 | -0.03 | -0.536
-3.5 | 0.012 | 0.03413 | -0.028 | 0.364
-3 | 0.063 | 0.03212 | -0.03 | 1.951
-2.5 | 0.118 | 0.03038 | -0.032 | 3.877
-2 | 0.175 | 0.0288 | -0.035 | 6.069
-1.5 | 0.287 | 0.00653 | -0.07 | 44.001
-1 | 0.357 | 0.00653 | -0.071 | 54.709
-0.5 | 0.426 | 0.00629 | -0.071 | 67.826
0 | 0.495 | 0.00627 | -0.072 | 78.984
0.5 | 0.564 | 0.00637 | -0.072 | 88.527
1 | 0.631 | 0.00629 | -0.073 | 100.239
1.5 | 0.698 | 0.00642 | -0.074 | 108.625
2 | 0.764 | 0.00507 | -0.074 | 150.801
2.5 | 0.831 | 0.00523 | -0.075 | 158.774
3 | 0.896 | 0.00642 | -0.075 | 139.647
3.5 | 0.961 | 0.00679 | -0.076 | 141.436
4 | 1.025 | 0.00717 | -0.076 | 142.995
4.5 | 1.089 | 0.00759 | -0.077 | 143.513
5 | 1.149 | 0.00797 | -0.077 | 144.111
5.5 | 1.204 | 0.00838 | -0.078 | 143.655
6 | 1.244 | 0.01278 | -0.078 | 97.407
6.5 | 1.286 | 0.01386 | -0.078 | 92.839
7 | 1.312 | 0.01498 | -0.078 | 87.572
7.5 | 1.304 | 0.01633 | -0.079 | 79.858
8 | 1.189 | 0.01852 | -0.079 | 64.192
8.5 | 0.769 | 0.02095 | -0.079 | 36.716
9 | 0.669 | 0.06007 | -0.037 | 11.143
9.5 | 0.828 | 0.02264 | -0.08 | 36.573
10 | 0.853 | 0.02542 | -0.08 | 33.575
10.5 | 0.745 | 0.07493 | -0.038 | 9.949
11 | 0.909 | 0.02845 | -0.081 | 31.953
11.5 | 0.928 | 0.03332 | -0.081 | 27.848
12 | 0.822 | 0.08848 | -0.042 | 9.296

## 80. Re 5M Mach 0.50 (2)
BIGFOIL.COM POLAR EXPORT
NACA65-710 a=0.2
NACA65-710 a=0.2 |  |  |  | Cl Max: | 1.4491 | at alpha= | 9.5 | deg
XFOIL ncrit=9 |  |  |  | L/D Max: | 208.449 | at alpha= | 4 | deg
Re: | 5000000 |  |  | Cd Min: | 0.26301 | at alpha= | -20 | deg
Mach: | 0.5 |  |  | Cl=0 at alpha= | -4.1413 | deg
|  |  |  | @ Cl=0.1, Cd= | 0.022255
|  |  |  | @ Cl=0.4, Cd= | 0.0057895
|  |  |  | @ Cl=0.6, Cd= | 0.0055926
alpha (deg) | Cl | Cd | Cm | Cl/Cd
-20 | -0.6824 | 0.26301 | 0.0522 | -2.5946
-19.5 | -0.6584 | 0.25531 | 0.0468 | -2.5788
-19 | -0.6346 | 0.24752 | 0.0415 | -2.5638
-18.5 | -0.6104 | 0.23967 | 0.0363 | -2.5468
-18 | -0.5865 | 0.23184 | 0.0311 | -2.5298
-17.5 | -0.5624 | 0.22389 | 0.0261 | -2.5119
-17 | -0.5414 | 0.21661 | 0.0223 | -2.4994
-16.5 | -0.5187 | 0.20869 | 0.0177 | -2.4855
-16 | -0.4954 | 0.2008 | 0.013 | -2.4671
-15.5 | -0.4726 | 0.19279 | 0.0083 | -2.4514
-15 | -0.4496 | 0.18472 | 0.0036 | -2.434
-14.5 | -0.4269 | 0.17695 | -0.001 | -2.4125
-14 | -0.4045 | 0.16917 | -0.0056 | -2.3911
-13.5 | -0.3842 | 0.16123 | -0.0102 | -2.3829
-13 | -0.3626 | 0.15394 | -0.0146 | -2.3555
-12.5 | -0.3405 | 0.14684 | -0.0189 | -2.3189
-12 | -0.3191 | 0.13972 | -0.0231 | -2.2839
-11 | -0.2778 | 0.12516 | -0.0312 | -2.2196
-10.5 | -0.2586 | 0.11786 | -0.0352 | -2.1941
-10 | -0.2438 | 0.11004 | -0.0392 | -2.2156
-9.5 | -0.2252 | 0.10334 | -0.043 | -2.1792
-9 | -0.2053 | 0.09663 | -0.0466 | -2.1246
-8.5 | -0.1885 | 0.0901 | -0.0501 | -2.0921
-8 | -0.1754 | 0.08365 | -0.0535 | -2.0968
-7.5 | -0.1581 | 0.07817 | -0.0565 | -2.0225
-7 | -0.1451 | 0.07225 | -0.0596 | -2.0083
-6.5 | -0.14 | 0.06658 | -0.062 | -2.1027
-6 | -0.127 | 0.06065 | -0.0674 | -2.094
-5.5 | -0.104 | 0.05382 | -0.0733 | -1.9324
-5 | -0.0808 | 0.04413 | -0.0796 | -1.831
-4 | 0.0133 | 0.03209 | -0.0847 | 0.41446
-3.5 | 0.0672 | 0.02581 | -0.0855 | 2.6036
-3 | 0.1245 | 0.0196 | -0.085 | 6.352
-2.5 | 0.1822 | 0.01239 | -0.0835 | 14.7054
-2 | 0.2415 | 0.00708 | -0.0822 | 34.1102
-1.5 | 0.3087 | 0.00624 | -0.0816 | 49.4712
-1 | 0.3769 | 0.00584 | -0.0815 | 64.5377
-0.5 | 0.4455 | 0.00569 | -0.0817 | 78.2953
0 | 0.5141 | 0.00562 | -0.0821 | 91.4769
0.5 | 0.5824 | 0.00559 | -0.0826 | 104.186
1 | 0.6506 | 0.0056 | -0.0831 | 116.1786
1.5 | 0.7184 | 0.00566 | -0.0836 | 126.9258
2 | 0.7853 | 0.00544 | -0.0841 | 144.3566
2.5 | 0.8478 | 0.00448 | -0.0843 | 189.2411
3 | 0.9064 | 0.00449 | -0.0824 | 201.8708
3.5 | 0.9711 | 0.0047 | -0.0819 | 206.617
4 | 1.0485 | 0.00503 | -0.084 | 208.4493
4.5 | 1.1164 | 0.00552 | -0.0841 | 202.2464
5 | 1.1751 | 0.00638 | -0.0825 | 184.185
5.5 | 1.2317 | 0.00731 | -0.0803 | 168.4952
6 | 1.2602 | 0.00944 | -0.0741 | 133.4958
6.5 | 1.2807 | 0.01115 | -0.0661 | 114.861
7 | 1.3116 | 0.0123 | -0.0597 | 106.6341
7.5 | 1.3469 | 0.01374 | -0.0546 | 98.0277
8 | 1.3838 | 0.01542 | -0.05 | 89.7406
8.5 | 1.4175 | 0.0175 | -0.0455 | 81
9 | 1.442 | 0.02037 | -0.0406 | 70.7904
9.5 | 1.4491 | 0.02464 | -0.0351 | 58.8109
10 | 1.4382 | 0.03053 | -0.03 | 47.1078
10.5 | 1.4149 | 0.03789 | -0.0259 | 37.3423
11 | 1.3848 | 0.0465 | -0.0232 | 29.7806
11.5 | 1.3562 | 0.05578 | -0.0217 | 24.3134
12 | 1.3297 | 0.06599 | -0.0222 | 20.15
12.5 | 1.3015 | 0.07765 | -0.0252 | 16.7611
13 | 1.2684 | 0.0912 | -0.0308 | 13.9079
13.5 | 1.2376 | 0.10567 | -0.0383 | 11.7119
14 | 1.2103 | 0.12062 | -0.047 | 10.034
14.5 | 1.1853 | 0.13627 | -0.0568 | 8.6982

## 81. Re 6M Mach 0.00 (1)
BIGFOIL.COM POLAR EXPORT
NACA65-710 a=0.2
NACA65-710 a=0.2 |  |  |  | Cl Max: | 1.304 | at alpha= | 9.5 | deg
JavaFoil+Calcfoil stall+Eppler ext transition |  |  |  | L/D Max: | 186.637 | at alpha= | 5 | deg
Re: | 6000000 |  |  | Cd Min: | 0.00493 | at alpha= | 2 | deg
Mach: | 0 |  |  | Cl=0 at alpha= | -3.6771 | deg
|  |  |  | @ Cl=0.1, Cd= | 0.0062965
|  |  |  | @ Cl=0.4, Cd= | 0.0061895
|  |  |  | @ Cl=0.6, Cd= | 0.0062122
alpha (deg) | Cl | Cd | Cm | Cl/Cd
-15.5 | -0.239 | 0.10921 | -0.025 | -2.185
-15 | -0.248 | 0.10427 | -0.025 | -2.378
-14.5 | -0.257 | 0.09902 | -0.025 | -2.598
-14 | -0.266 | 0.09452 | -0.025 | -2.819
-13.5 | -0.275 | 0.08927 | -0.025 | -3.083
-13 | -0.284 | 0.08655 | -0.024 | -3.276
-12.5 | -0.291 | 0.08209 | -0.024 | -3.547
-12 | -0.298 | 0.07687 | -0.025 | -3.876
-11.5 | -0.303 | 0.07317 | -0.025 | -4.144
-11 | -0.307 | 0.06943 | -0.025 | -4.423
-10.5 | -0.309 | 0.06667 | -0.025 | -4.633
-10 | -0.308 | 0.06305 | -0.025 | -4.891
-9.5 | -0.305 | 0.05984 | -0.025 | -5.101
-9 | -0.299 | 0.05562 | -0.025 | -5.376
-8.5 | -0.289 | 0.05288 | -0.025 | -5.47
-8 | -0.276 | 0.05016 | -0.025 | -5.5
-7.5 | -0.258 | 0.04847 | -0.025 | -5.331
-7 | -0.237 | 0.04566 | -0.025 | -5.19
-6.5 | -0.212 | 0.04303 | -0.025 | -4.916
-6 | -0.182 | 0.03986 | -0.026 | -4.571
-5.5 | -0.149 | 0.0376 | -0.027 | -3.965
-5 | -0.112 | 0.03548 | -0.028 | -3.171
-4.5 | -0.073 | 0.03369 | -0.029 | -2.162
-4 | -0.031 | 0.03157 | -0.031 | -0.97
-3.5 | 0.017 | 0.00636 | -0.059 | 2.695
-3 | 0.074 | 0.00631 | -0.059 | 11.735
-2.5 | 0.132 | 0.00628 | -0.06 | 21.086
-2 | 0.192 | 0.00623 | -0.06 | 30.773
-1.5 | 0.251 | 0.00618 | -0.061 | 40.662
-1 | 0.311 | 0.00615 | -0.061 | 50.572
-0.5 | 0.371 | 0.00616 | -0.062 | 60.116
0 | 0.43 | 0.00622 | -0.062 | 69.229
0.5 | 0.489 | 0.00605 | -0.063 | 80.779
1 | 0.547 | 0.00613 | -0.063 | 89.27
1.5 | 0.605 | 0.00622 | -0.064 | 97.281
2 | 0.664 | 0.00493 | -0.064 | 134.673
2.5 | 0.722 | 0.00508 | -0.065 | 142.112
3 | 0.78 | 0.00519 | -0.065 | 150.185
3.5 | 0.837 | 0.00497 | -0.066 | 168.55
4 | 0.894 | 0.00508 | -0.066 | 175.993
4.5 | 0.951 | 0.00524 | -0.067 | 181.513
5 | 1.007 | 0.00539 | -0.067 | 186.637
5.5 | 1.06 | 0.00673 | -0.068 | 157.571
6 | 1.112 | 0.00694 | -0.069 | 160.256
6.5 | 1.162 | 0.00726 | -0.069 | 159.949
7 | 1.2 | 0.01063 | -0.069 | 112.835
7.5 | 1.238 | 0.01118 | -0.07 | 110.666
8 | 1.267 | 0.01178 | -0.07 | 107.517
8.5 | 1.288 | 0.01247 | -0.07 | 103.284
9 | 1.3 | 0.01348 | -0.071 | 96.468
9.5 | 1.304 | 0.01427 | -0.071 | 91.396
10 | 1.297 | 0.01533 | -0.072 | 84.611
10.5 | 1.282 | 0.0164 | -0.072 | 78.181
11 | 1.257 | 0.01752 | -0.072 | 71.786
11.5 | 1.226 | 0.0185 | -0.073 | 66.268
12 | 1.186 | 0.01975 | -0.073 | 60.057
12.5 | 1.141 | 0.02123 | -0.074 | 53.734
13 | 1.09 | 0.02291 | -0.074 | 47.58
13.5 | 1.037 | 0.02473 | -0.074 | 41.924
14 | 0.981 | 0.02653 | -0.075 | 36.995
14.5 | 0.925 | 0.02885 | -0.075 | 32.056

## 82. Re 6M Mach 0.00 (2)
BIGFOIL.COM POLAR EXPORT
NACA65-710 a=0.2
NACA65-710 a=0.2 |  |  |  | Cl Max: | 1.7074 | at alpha= | 17.5 | deg
XFOIL ncrit=9 |  |  |  | L/D Max: | 204.121 | at alpha= | 3.5 | deg
Re: | 6000000 |  |  | Cd Min: | 0.08795 | at alpha= | 20 | deg
Mach: | 0 |  |  | Cl=0 at alpha= | -3.7571 | deg
|  |  |  | @ Cl=0.1, Cd= | 0.0058259
|  |  |  | @ Cl=0.4, Cd= | 0.0052749
|  |  |  | @ Cl=0.6, Cd= | 0.0051906
alpha (deg) | Cl | Cd | Cm | Cl/Cd
-8.5 | -0.5211 | 0.01343 | -0.0649 | -38.8012
-8 | -0.4716 | 0.01108 | -0.0646 | -42.5632
-7.5 | -0.4185 | 0.00979 | -0.0645 | -42.7477
-7 | -0.364 | 0.00893 | -0.0646 | -40.7615
-6.5 | -0.3087 | 0.00825 | -0.0647 | -37.4182
-6 | -0.2529 | 0.00778 | -0.0649 | -32.5064
-5.5 | -0.1965 | 0.0075 | -0.0651 | -26.2
-5 | -0.1396 | 0.00734 | -0.0655 | -19.0191
-4.5 | -0.0832 | 0.00701 | -0.0658 | -11.8688
-4 | -0.0275 | 0.00639 | -0.0659 | -4.3036
-3.5 | 0.0291 | 0.0061 | -0.0662 | 4.7705
-3 | 0.086 | 0.00587 | -0.0665 | 14.6508
-2.5 | 0.1431 | 0.00569 | -0.067 | 25.1494
-2 | 0.2002 | 0.00555 | -0.0674 | 36.0721
-1.5 | 0.2575 | 0.00543 | -0.0679 | 47.4217
-1 | 0.3149 | 0.00537 | -0.0684 | 58.6406
-0.5 | 0.3722 | 0.00527 | -0.0689 | 70.6262
0 | 0.4295 | 0.00528 | -0.0694 | 81.3447
0.5 | 0.4868 | 0.00522 | -0.07 | 93.2567
1 | 0.544 | 0.00522 | -0.0705 | 104.2146
1.5 | 0.6011 | 0.00519 | -0.0711 | 115.8189
2.5 | 0.7107 | 0.00396 | -0.0722 | 179.4697
3 | 0.7615 | 0.00382 | -0.0714 | 199.3455
3.5 | 0.8124 | 0.00398 | -0.0705 | 204.1206
4 | 0.8727 | 0.00428 | -0.0721 | 203.9019
4.5 | 0.9311 | 0.00492 | -0.0736 | 189.248
5 | 0.9824 | 0.00557 | -0.0735 | 176.3734
5.5 | 1.0348 | 0.00609 | -0.0735 | 169.9179
6 | 1.0808 | 0.00724 | -0.0727 | 149.2818
6.5 | 1.1254 | 0.00841 | -0.0716 | 133.8169
7 | 1.174 | 0.00911 | -0.0711 | 128.8694
7.5 | 1.2237 | 0.00963 | -0.0708 | 127.0717
8 | 1.2732 | 0.01011 | -0.0704 | 125.9347
8.5 | 1.321 | 0.01067 | -0.0698 | 123.8051
9 | 1.368 | 0.01121 | -0.0691 | 122.0339
9.5 | 1.4105 | 0.01197 | -0.0677 | 117.8363
10.5 | 1.4883 | 0.01353 | -0.0637 | 110
11 | 1.5128 | 0.01435 | -0.0591 | 105.4216
11.5 | 1.535 | 0.01542 | -0.0547 | 99.546
12 | 1.5577 | 0.01674 | -0.051 | 93.0526
12.5 | 1.5803 | 0.01825 | -0.0477 | 86.5918
13 | 1.5961 | 0.02037 | -0.0441 | 78.3554
13.5 | 1.6153 | 0.02247 | -0.0414 | 71.887
14 | 1.6315 | 0.02495 | -0.0389 | 65.3908
14.5 | 1.6416 | 0.02808 | -0.0363 | 58.4615
15 | 1.6561 | 0.03102 | -0.0345 | 53.3881
15.5 | 1.6751 | 0.03373 | -0.0333 | 49.662
16 | 1.6889 | 0.03706 | -0.0322 | 45.572
16.5 | 1.6979 | 0.04109 | -0.0312 | 41.3215
17 | 1.6992 | 0.04617 | -0.0306 | 36.8031
17.5 | 1.7074 | 0.05074 | -0.0305 | 33.65
18 | 1.705 | 0.05685 | -0.0308 | 29.9912
18.5 | 1.7033 | 0.06318 | -0.0317 | 26.9595
19 | 1.6964 | 0.07057 | -0.0332 | 24.0385
19.5 | 1.686 | 0.07881 | -0.0355 | 21.3932
20 | 1.6726 | 0.08795 | -0.0385 | 19.0176

## 83. Re 6M Mach 0.10 (1)
BIGFOIL.COM POLAR EXPORT
NACA65-710 a=0.2
NACA65-710 a=0.2 |  |  |  | Cl Max: | 1.302 | at alpha= | 9.5 | deg
JavaFoil+Calcfoil stall+Eppler ext transition |  |  |  | L/D Max: | 187.753 | at alpha= | 5 | deg
Re: | 6000000 |  |  | Cd Min: | 0.00492 | at alpha= | 2 | deg
Mach: | 0.1 |  |  | Cl=0 at alpha= | -3.6771 | deg
|  |  |  | @ Cl=0.1, Cd= | 0.0062824
|  |  |  | @ Cl=0.4, Cd= | 0.0061933
|  |  |  | @ Cl=0.6, Cd= | 0.0061993
alpha (deg) | Cl | Cd | Cm | Cl/Cd
-15 | -0.21 | 0.10434 | -0.025 | -2.015
-14.5 | -0.221 | 0.1004 | -0.025 | -2.203
-14 | -0.232 | 0.09518 | -0.025 | -2.438
-13.5 | -0.243 | 0.08983 | -0.025 | -2.702
-13 | -0.253 | 0.08718 | -0.025 | -2.903
-12.5 | -0.263 | 0.08277 | -0.025 | -3.177
-12 | -0.272 | 0.07737 | -0.025 | -3.517
-11.5 | -0.28 | 0.07336 | -0.025 | -3.815
-11 | -0.286 | 0.06974 | -0.025 | -4.105
-10.5 | -0.291 | 0.06679 | -0.025 | -4.352
-10 | -0.293 | 0.06266 | -0.025 | -4.674
-9.5 | -0.292 | 0.06011 | -0.025 | -4.861
-9 | -0.288 | 0.05577 | -0.025 | -5.172
-8.5 | -0.281 | 0.05301 | -0.025 | -5.3
-8 | -0.269 | 0.04994 | -0.025 | -5.396
-7.5 | -0.254 | 0.04864 | -0.025 | -5.219
-7 | -0.234 | 0.04573 | -0.025 | -5.114
-6.5 | -0.21 | 0.04347 | -0.025 | -4.821
-6 | -0.181 | 0.04014 | -0.026 | -4.512
-5.5 | -0.149 | 0.03789 | -0.027 | -3.921
-5 | -0.112 | 0.0357 | -0.028 | -3.148
-4.5 | -0.073 | 0.0338 | -0.029 | -2.156
-4 | -0.031 | 0.03167 | -0.031 | -0.969
-3.5 | 0.017 | 0.00635 | -0.059 | 2.706
-3 | 0.074 | 0.0063 | -0.06 | 11.797
-2.5 | 0.133 | 0.00626 | -0.06 | 21.24
-2 | 0.193 | 0.00622 | -0.061 | 30.956
-1.5 | 0.253 | 0.0062 | -0.061 | 40.728
-1 | 0.313 | 0.00616 | -0.062 | 50.708
-0.5 | 0.372 | 0.00617 | -0.062 | 60.329
0 | 0.432 | 0.00622 | -0.063 | 69.467
0.5 | 0.491 | 0.00604 | -0.063 | 81.38
1 | 0.55 | 0.00614 | -0.064 | 89.567
1.5 | 0.609 | 0.00621 | -0.064 | 98.051
2 | 0.667 | 0.00492 | -0.065 | 135.668
2.5 | 0.725 | 0.00505 | -0.065 | 143.66
3 | 0.783 | 0.00524 | -0.066 | 149.611
3.5 | 0.841 | 0.00501 | -0.066 | 167.85
4 | 0.899 | 0.00513 | -0.067 | 175.029
4.5 | 0.956 | 0.00525 | -0.067 | 182.285
5 | 1.012 | 0.00539 | -0.068 | 187.753
5.5 | 1.065 | 0.00676 | -0.068 | 157.589
6 | 1.117 | 0.00699 | -0.069 | 159.917
6.5 | 1.161 | 0.01011 | -0.069 | 114.789
7 | 1.204 | 0.01072 | -0.069 | 112.313
7.5 | 1.242 | 0.01129 | -0.07 | 110.033
8 | 1.27 | 0.01191 | -0.07 | 106.653
8.5 | 1.29 | 0.01261 | -0.071 | 102.307
9 | 1.3 | 0.01368 | -0.071 | 95.077
9.5 | 1.302 | 0.01447 | -0.072 | 89.948
10 | 1.292 | 0.01559 | -0.072 | 82.857
10.5 | 1.272 | 0.01668 | -0.072 | 76.292
11 | 1.243 | 0.01785 | -0.073 | 69.653
11.5 | 1.205 | 0.01919 | -0.073 | 62.818
12 | 1.161 | 0.02017 | -0.074 | 57.549
12.5 | 1.109 | 0.02173 | -0.074 | 51.027
13 | 1.052 | 0.02342 | -0.074 | 44.931
13.5 | 0.992 | 0.02549 | -0.074 | 38.913
14 | 0.931 | 0.02748 | -0.075 | 33.88
14.5 | 0.868 | 0.0301 | -0.075 | 28.842

## 84. Re 6M Mach 0.10 (2)
BIGFOIL.COM POLAR EXPORT
NACA65-710 a=0.2
NACA65-710 a=0.2 |  |  |  | Cl Max: | 1.6864 | at alpha= | 17.5 | deg
XFOIL ncrit=9 |  |  |  | L/D Max: | 204.35 | at alpha= | 3.5 | deg
Re: | 6000000 |  |  | Cd Min: | 0.09838 | at alpha= | 20 | deg
Mach: | 0.1 |  |  | Cl=0 at alpha= | -3.7548 | deg
|  |  |  | @ Cl=0.1, Cd= | 0.0058527
|  |  |  | @ Cl=0.4, Cd= | 0.00528
|  |  |  | @ Cl=0.6, Cd= | 0.0052025
alpha (deg) | Cl | Cd | Cm | Cl/Cd
-7.5 | -0.4207 | 0.01088 | -0.0659 | -38.6673
-7 | -0.3666 | 0.00959 | -0.0657 | -38.2273
-6.5 | -0.3113 | 0.00865 | -0.0657 | -35.9884
-6 | -0.2552 | 0.00801 | -0.0657 | -31.8602
-5.5 | -0.1984 | 0.0076 | -0.0659 | -26.1053
-5 | -0.1411 | 0.00739 | -0.0661 | -19.0934
-4 | -0.028 | 0.00645 | -0.0665 | -4.3411
-3.5 | 0.0291 | 0.00614 | -0.0667 | 4.7394
-3 | 0.0864 | 0.0059 | -0.067 | 14.6441
-2.5 | 0.1439 | 0.0057 | -0.0674 | 25.2456
-2 | 0.2015 | 0.00557 | -0.0678 | 36.1759
-1.5 | 0.2591 | 0.00543 | -0.0683 | 47.7164
-1 | 0.3169 | 0.00538 | -0.0688 | 58.9033
-0.5 | 0.3745 | 0.00528 | -0.0693 | 70.928
0 | 0.4322 | 0.00528 | -0.0698 | 81.8561
0.5 | 0.4898 | 0.00523 | -0.0704 | 93.652
1 | 0.5474 | 0.00523 | -0.0709 | 104.6654
1.5 | 0.6048 | 0.0052 | -0.0715 | 116.3077
2 | 0.6596 | 0.00428 | -0.0722 | 154.1121
2.5 | 0.715 | 0.00398 | -0.0726 | 179.6482
3 | 0.7663 | 0.00384 | -0.0718 | 199.5573
3.5 | 0.8174 | 0.004 | -0.0709 | 204.35
4 | 0.878 | 0.0043 | -0.0724 | 204.186
4.5 | 0.937 | 0.00493 | -0.074 | 190.0609
5 | 0.9885 | 0.00559 | -0.0738 | 176.8336
5.5 | 1.0411 | 0.00613 | -0.0738 | 169.8369
6 | 1.0871 | 0.00731 | -0.0729 | 148.7141
6.5 | 1.1318 | 0.00849 | -0.0717 | 133.3098
7 | 1.1806 | 0.00918 | -0.0711 | 128.6057
7.5 | 1.2306 | 0.00971 | -0.0707 | 126.7353
8 | 1.2803 | 0.0102 | -0.0703 | 125.5196
8.5 | 1.3283 | 0.01076 | -0.0696 | 123.448
9 | 1.3748 | 0.01135 | -0.0686 | 121.1278
9.5 | 1.417 | 0.01213 | -0.067 | 116.8178
10 | 1.456 | 0.01296 | -0.0649 | 112.3457
10.5 | 1.4904 | 0.01374 | -0.0619 | 108.4716
11 | 1.5123 | 0.01465 | -0.0568 | 103.2287
11.5 | 1.5352 | 0.01584 | -0.0527 | 96.9192
12 | 1.5577 | 0.0173 | -0.049 | 90.0405
12.5 | 1.5791 | 0.01901 | -0.0457 | 83.0668
13 | 1.5915 | 0.02151 | -0.0419 | 73.9888
13.5 | 1.615 | 0.02345 | -0.0397 | 68.8699
14 | 1.6298 | 0.02616 | -0.0371 | 62.3012
14.5 | 1.6387 | 0.02954 | -0.0345 | 55.4739
15 | 1.6519 | 0.03275 | -0.0328 | 50.4397
15.5 | 1.6674 | 0.03596 | -0.0315 | 46.3682
16 | 1.6775 | 0.03988 | -0.0304 | 42.0637
16.5 | 1.684 | 0.04441 | -0.0297 | 37.9194
17 | 1.6807 | 0.05032 | -0.0293 | 33.4002
17.5 | 1.6864 | 0.05551 | -0.0295 | 30.3801
18 | 1.6796 | 0.06254 | -0.0303 | 26.8564
18.5 | 1.6742 | 0.0698 | -0.0318 | 23.9857
19 | 1.6632 | 0.07823 | -0.0341 | 21.2604
19.5 | 1.6491 | 0.08759 | -0.0372 | 18.8275
20 | 1.6288 | 0.09838 | -0.0414 | 16.5562

## 85. Re 6M Mach 0.25 (1)
BIGFOIL.COM POLAR EXPORT
NACA65-710 a=0.2
NACA65-710 a=0.2 |  |  |  | Cl Max: | 1.297 | at alpha= | 8.5 | deg
JavaFoil+Calcfoil stall+Eppler ext transition |  |  |  | L/D Max: | 181.165 | at alpha= | 4.5 | deg
Re: | 6000000 |  |  | Cd Min: | 0.00497 | at alpha= | 3 | deg
Mach: | 0.25 |  |  | Cl=0 at alpha= | -3.6556 | deg
|  |  |  | @ Cl=0.1, Cd= | 0.006326
|  |  |  | @ Cl=0.4, Cd= | 0.0062216
|  |  |  | @ Cl=0.6, Cd= | 0.0328
alpha (deg) | Cl | Cd | Cm | Cl/Cd
-13 | -0.054 | 0.08895 | -0.025 | -0.605
-12.5 | -0.051 | 0.08437 | -0.026 | -0.604
-12 | -0.048 | 0.07893 | -0.026 | -0.609
-11.5 | -0.045 | 0.07413 | -0.026 | -0.61
-11 | -0.042 | 0.07023 | -0.026 | -0.603
-10.5 | -0.109 | 0.06725 | -0.026 | -1.616
-10 | -0.144 | 0.06307 | -0.026 | -2.291
-9.5 | -0.171 | 0.06058 | -0.026 | -2.828
-9 | -0.192 | 0.05611 | -0.026 | -3.418
-8.5 | -0.206 | 0.05336 | -0.026 | -3.857
-8 | -0.213 | 0.05042 | -0.026 | -4.229
-7.5 | -0.213 | 0.0489 | -0.026 | -4.364
-7 | -0.206 | 0.04664 | -0.026 | -4.426
-6.5 | -0.192 | 0.04409 | -0.026 | -4.359
-6 | -0.171 | 0.04171 | -0.026 | -4.102
-5.5 | -0.144 | 0.03868 | -0.027 | -3.714
-5 | -0.111 | 0.03644 | -0.027 | -3.034
-4.5 | -0.073 | 0.0346 | -0.028 | -2.098
-4 | -0.031 | 0.03268 | -0.03 | -0.943
-3.5 | 0.014 | 0.03136 | -0.03 | 0.449
-3 | 0.076 | 0.00635 | -0.061 | 11.953
-2.5 | 0.136 | 0.00629 | -0.062 | 21.644
-2 | 0.197 | 0.00625 | -0.062 | 31.592
-1.5 | 0.259 | 0.00626 | -0.063 | 41.437
-1 | 0.321 | 0.00618 | -0.063 | 51.934
-0.5 | 0.382 | 0.00621 | -0.064 | 61.635
0 | 0.444 | 0.00625 | -0.064 | 71.037
0.5 | 0.505 | 0.00611 | -0.065 | 82.663
1 | 0.565 | 0.00619 | -0.065 | 91.314
1.5 | 0.625 | 0.00628 | -0.066 | 99.501
2 | 0.685 | 0.00501 | -0.066 | 136.654
2.5 | 0.745 | 0.00519 | -0.067 | 143.4
3 | 0.805 | 0.00497 | -0.067 | 161.929
3.5 | 0.864 | 0.00509 | -0.068 | 169.872
4 | 0.923 | 0.00523 | -0.068 | 176.421
4.5 | 0.982 | 0.00542 | -0.069 | 181.165
5 | 1.038 | 0.00672 | -0.07 | 154.534
5.5 | 1.093 | 0.00698 | -0.07 | 156.631
6 | 1.145 | 0.00727 | -0.071 | 157.565
6.5 | 1.187 | 0.01059 | -0.071 | 112.078
7 | 1.229 | 0.01131 | -0.071 | 108.705
7.5 | 1.264 | 0.01193 | -0.072 | 105.988
8 | 1.287 | 0.01267 | -0.072 | 101.584
8.5 | 1.297 | 0.01353 | -0.073 | 95.857
9 | 1.294 | 0.01467 | -0.073 | 88.213
9.5 | 1.275 | 0.01587 | -0.073 | 80.372
10 | 1.241 | 0.0169 | -0.074 | 73.402
10.5 | 1.188 | 0.01852 | -0.074 | 64.185
11 | 1.12 | 0.01995 | -0.074 | 56.164
11.5 | 1.038 | 0.02111 | -0.075 | 49.158
12 | 0.941 | 0.02296 | -0.075 | 40.992
12.5 | 0.833 | 0.02513 | -0.075 | 33.136
13 | 0.716 | 0.02785 | -0.075 | 25.694
13.5 | 0.589 | 0.0328 | -0.075 | 17.959

## 86. Re 6M Mach 0.25 (2)
BIGFOIL.COM POLAR EXPORT
NACA65-710 a=0.2
NACA65-710 a=0.2 |  |  |  | Cl Max: | 1.5843 | at alpha= | 14 | deg
XFOIL ncrit=9 |  |  |  | L/D Max: | 206.65 | at alpha= | 3.5 | deg
Re: | 6000000 |  |  | Cd Min: | 0.24264 | at alpha= | -20 | deg
Mach: | 0.25 |  |  | Cl=0 at alpha= | -3.7522 | deg
|  |  |  | @ Cl=0.1, Cd= | 0.0060388
|  |  |  | @ Cl=0.4, Cd= | 0.0053
|  |  |  | @ Cl=0.6, Cd= | 0.0052679
alpha (deg) | Cl | Cd | Cm | Cl/Cd
-20 | -0.6265 | 0.24264 | 0.0422 | -2.582
-19.5 | -0.607 | 0.23595 | 0.0377 | -2.5726
-19 | -0.5876 | 0.22922 | 0.0333 | -2.5635
-18.5 | -0.5698 | 0.2216 | 0.0287 | -2.5713
-18 | -0.5504 | 0.21509 | 0.0244 | -2.5589
-17.5 | -0.5306 | 0.2087 | 0.0201 | -2.5424
-16.5 | -0.491 | 0.19573 | 0.0118 | -2.5086
-16 | -0.473 | 0.18884 | 0.0081 | -2.5048
-15.5 | -0.455 | 0.18149 | 0.0042 | -2.507
-15 | -0.4365 | 0.17413 | 0.0003 | -2.5067
-14.5 | -0.4182 | 0.16715 | -0.0037 | -2.5019
-14 | -0.4005 | 0.15995 | -0.0076 | -2.5039
-13.5 | -0.3827 | 0.15294 | -0.0115 | -2.5023
-13 | -0.3663 | 0.14574 | -0.0153 | -2.5134
-12.5 | -0.3492 | 0.1388 | -0.019 | -2.5159
-12 | -0.3335 | 0.13159 | -0.0227 | -2.5344
-11.5 | -0.3251 | 0.12237 | -0.0268 | -2.6567
-11 | -0.3132 | 0.11471 | -0.0305 | -2.7304
-10.5 | -0.2944 | 0.10947 | -0.0336 | -2.6893
-10 | -0.2795 | 0.10314 | -0.037 | -2.7099
-9.5 | -0.2635 | 0.0974 | -0.0401 | -2.7053
-9 | -0.2461 | 0.09166 | -0.0429 | -2.6849
-8.5 | -0.2354 | 0.08534 | -0.0459 | -2.7584
-8 | -0.2263 | 0.07928 | -0.0488 | -2.8544
-7 | -0.2325 | 0.06516 | -0.0576 | -3.5681
-6.5 | -0.2146 | 0.05694 | -0.0638 | -3.7689
-5 | -0.1475 | 0.00865 | -0.0702 | -17.052
-4.5 | -0.0887 | 0.00775 | -0.07 | -11.4452
-4 | -0.0286 | 0.00745 | -0.07 | -3.8389
-3.5 | 0.0291 | 0.00642 | -0.0697 | 4.5327
-3 | 0.0887 | 0.00609 | -0.0698 | 14.5649
-2.5 | 0.1483 | 0.00582 | -0.07 | 25.4811
-2 | 0.2082 | 0.00566 | -0.0703 | 36.7845
-1.5 | 0.2678 | 0.00548 | -0.0706 | 48.8686
-1 | 0.3277 | 0.00541 | -0.0711 | 60.573
-0.5 | 0.3874 | 0.0053 | -0.0715 | 73.0943
0 | 0.447 | 0.0053 | -0.0721 | 84.3396
0.5 | 0.5066 | 0.00526 | -0.0726 | 96.3118
1.5 | 0.6253 | 0.00527 | -0.0737 | 118.6528
2 | 0.6821 | 0.0044 | -0.0744 | 155.0227
2.5 | 0.7394 | 0.00405 | -0.0748 | 182.5679
3 | 0.7927 | 0.00392 | -0.074 | 202.2194
3.5 | 0.8452 | 0.00409 | -0.073 | 206.6504
4 | 0.9075 | 0.0044 | -0.0744 | 206.25
4.5 | 0.9694 | 0.00501 | -0.076 | 193.493
5 | 1.0223 | 0.00573 | -0.0756 | 178.4119
5.5 | 1.0763 | 0.00632 | -0.0754 | 170.3006
6 | 1.1216 | 0.00767 | -0.0739 | 146.2321
6.5 | 1.1663 | 0.00891 | -0.0721 | 130.8979
7 | 1.2172 | 0.00955 | -0.0712 | 127.4555
7.5 | 1.2682 | 0.01012 | -0.0703 | 125.3162
8 | 1.3177 | 0.01073 | -0.0691 | 122.8052
8.5 | 1.3663 | 0.01132 | -0.0677 | 120.6979
9 | 1.4082 | 0.01218 | -0.0652 | 115.6158
9.5 | 1.4421 | 0.01311 | -0.0613 | 110
10 | 1.4653 | 0.01409 | -0.0557 | 103.9957
10.5 | 1.4906 | 0.01535 | -0.0511 | 97.1075
11 | 1.5155 | 0.0169 | -0.0471 | 89.6746
11.5 | 1.5366 | 0.01889 | -0.0432 | 81.3446
12 | 1.5532 | 0.0214 | -0.0394 | 72.5794
12.5 | 1.5653 | 0.02447 | -0.0358 | 63.9681
13 | 1.5703 | 0.02835 | -0.0323 | 55.3898
13.5 | 1.5832 | 0.03187 | -0.0299 | 49.6768
14 | 1.5843 | 0.03668 | -0.0276 | 43.1925
14.5 | 1.5776 | 0.04268 | -0.0258 | 36.9634
15 | 1.573 | 0.04897 | -0.0249 | 32.1217
15.5 | 1.5601 | 0.0567 | -0.0249 | 27.515
16 | 1.5432 | 0.06553 | -0.0261 | 23.5495
16.5 | 1.5227 | 0.07562 | -0.0285 | 20.1362
17 | 1.4909 | 0.08817 | -0.0328 | 16.9094
17.5 | 1.4712 | 0.09968 | -0.0376 | 14.7592
18 | 1.4365 | 0.11445 | -0.0447 | 12.5513
18.5 | 1.4068 | 0.12909 | -0.0526 | 10.8978
19 | 1.3758 | 0.14463 | -0.0617 | 9.5125

## 87. Re 6M Mach 0.50 (1)
BIGFOIL.COM POLAR EXPORT
NACA65-710 a=0.2
NACA65-710 a=0.2 |  |  |  | Cl Max: | 1.314 | at alpha= | 7 | deg
JavaFoil+Calcfoil stall+Eppler ext transition |  |  |  | L/D Max: | 157.847 | at alpha= | 2.5 | deg
Re: | 6000000 |  |  | Cd Min: | 0.00509 | at alpha= | 2 | deg
Mach: | 0.5 |  |  | Cl=0 at alpha= | -3.6936 | deg
|  |  |  | @ Cl=0.1, Cd= | 0.030686
|  |  |  | @ Cl=0.4, Cd= | 0.0062742
|  |  |  | @ Cl=0.6, Cd= | 0.0062794
alpha (deg) | Cl | Cd | Cm | Cl/Cd
-20 | -0.898 | 0.15655 | -0.032 | -5.739
-19.5 | -0.872 | 0.15173 | -0.032 | -5.745
-19 | -0.843 | 0.14645 | -0.032 | -5.759
-18.5 | -0.815 | 0.14129 | -0.031 | -5.767
-18 | -0.788 | 0.13656 | -0.031 | -5.768
-17.5 | -0.76 | 0.1333 | -0.031 | -5.705
-17 | -0.733 | 0.12879 | -0.031 | -5.693
-16.5 | -0.706 | 0.12319 | -0.031 | -5.731
-16 | -0.679 | 0.12058 | -0.031 | -5.628
-15.5 | -0.651 | 0.11619 | -0.031 | -5.599
-15 | -0.623 | 0.10819 | -0.031 | -5.757
-14.5 | -0.596 | 0.09982 | -0.031 | -5.966
-14 | -0.569 | 0.0909 | -0.031 | -6.254
-13.5 | -0.541 | 0.08477 | -0.032 | -6.384
-13 | -0.514 | 0.07915 | -0.032 | -6.493
-12.5 | -0.486 | 0.07481 | -0.032 | -6.502
-12 | -0.46 | 0.06992 | -0.033 | -6.574
-11.5 | -0.43 | 0.0829 | -0.03 | -5.183
-11 | -0.402 | 0.07332 | -0.03 | -5.487
-10.5 | -0.375 | 0.06731 | -0.031 | -5.571
-10 | -0.348 | 0.06207 | -0.031 | -5.6
-9.5 | -0.32 | 0.05699 | -0.032 | -5.622
-9 | -0.293 | 0.0531 | -0.033 | -5.524
-8.5 | -0.266 | 0.04945 | -0.034 | -5.379
-8 | -0.239 | 0.04587 | -0.035 | -5.207
-7.5 | -0.21 | 0.0488 | -0.03 | -4.302
-7 | -0.182 | 0.04941 | -0.03 | -3.692
-6.5 | -0.155 | 0.04503 | -0.03 | -3.444
-6 | -0.128 | 0.04156 | -0.03 | -3.075
-5.5 | -0.101 | 0.03871 | -0.031 | -2.598
-5 | -0.073 | 0.03622 | -0.033 | -2.027
-4.5 | -0.046 | 0.03628 | -0.03 | -1.268
-4 | -0.019 | 0.03488 | -0.03 | -0.539
-3.5 | 0.012 | 0.03409 | -0.029 | 0.364
-3 | 0.063 | 0.03189 | -0.031 | 1.966
-2.5 | 0.118 | 0.0301 | -0.032 | 3.916
-2 | 0.175 | 0.02813 | -0.037 | 6.234
-1.5 | 0.287 | 0.00644 | -0.07 | 44.664
-1 | 0.357 | 0.00643 | -0.071 | 55.544
-0.5 | 0.426 | 0.00618 | -0.071 | 68.984
0 | 0.495 | 0.00624 | -0.072 | 79.393
0.5 | 0.564 | 0.00636 | -0.072 | 88.638
1 | 0.631 | 0.00621 | -0.073 | 101.497
1.5 | 0.698 | 0.00638 | -0.074 | 109.306
2 | 0.764 | 0.00509 | -0.074 | 150.009
2.5 | 0.831 | 0.00526 | -0.075 | 157.847
3 | 0.896 | 0.00644 | -0.075 | 139.231
3.5 | 0.961 | 0.00676 | -0.076 | 142.298
4 | 1.026 | 0.0071 | -0.076 | 144.452
4.5 | 1.089 | 0.00746 | -0.077 | 146.07
5 | 1.15 | 0.00782 | -0.077 | 147.053
5.5 | 1.205 | 0.0082 | -0.078 | 146.904
6 | 1.246 | 0.01238 | -0.078 | 100.625
6.5 | 1.288 | 0.01342 | -0.078 | 96.019
7 | 1.314 | 0.01449 | -0.079 | 90.651
7.5 | 1.306 | 0.01579 | -0.079 | 82.691
8 | 1.19 | 0.01797 | -0.079 | 66.218
8.5 | 0.771 | 0.02028 | -0.079 | 37.989
9 | 0.672 | 0.05862 | -0.041 | 11.455
9.5 | 0.829 | 0.02182 | -0.08 | 37.995
10 | 0.855 | 0.02459 | -0.081 | 34.77
10.5 | 0.746 | 0.07377 | -0.039 | 10.113
11 | 0.911 | 0.02739 | -0.082 | 33.247
11.5 | 0.932 | 0.03179 | -0.081 | 29.314
12 | 0.824 | 0.08814 | -0.045 | 9.351

## 88. Re 6M Mach 0.50 (2)
BIGFOIL.COM POLAR EXPORT
NACA65-710 a=0.2
NACA65-710 a=0.2 |  |  |  | Cl Max: | 1.4635 | at alpha= | 9.5 | deg
XFOIL ncrit=9 |  |  |  | L/D Max: | 211.13 | at alpha= | 3.5 | deg
Re: | 6000000 |  |  | Cd Min: | 0.26275 | at alpha= | -20 | deg
Mach: | 0.5 |  |  | Cl=0 at alpha= | -4.1295 | deg
|  |  |  | @ Cl=0.1, Cd= | 0.021392
|  |  |  | @ Cl=0.4, Cd= | 0.005573
|  |  |  | @ Cl=0.6, Cd= | 0.0054351
alpha (deg) | Cl | Cd | Cm | Cl/Cd
-20 | -0.6813 | 0.26275 | 0.0524 | -2.593
-19 | -0.6347 | 0.24635 | 0.0416 | -2.5764
-17.5 | -0.5658 | 0.22408 | 0.0271 | -2.525
-17 | -0.5431 | 0.21669 | 0.0225 | -2.5063
-16.5 | -0.5194 | 0.20888 | 0.0178 | -2.4866
-16 | -0.4958 | 0.20098 | 0.013 | -2.4669
-15.5 | -0.4727 | 0.19298 | 0.0083 | -2.4495
-15 | -0.4501 | 0.18491 | 0.0035 | -2.4342
-14.5 | -0.4269 | 0.177 | -0.001 | -2.4119
-14 | -0.4044 | 0.16921 | -0.0056 | -2.3899
-13.5 | -0.382 | 0.1616 | -0.0102 | -2.3639
-13 | -0.3608 | 0.15396 | -0.0146 | -2.3435
-12.5 | -0.3392 | 0.14648 | -0.0189 | -2.3157
-11.5 | -0.3 | 0.13158 | -0.0275 | -2.28
-11 | -0.2823 | 0.12349 | -0.0316 | -2.286
-10.5 | -0.2655 | 0.1158 | -0.0357 | -2.2927
-10 | -0.2466 | 0.10892 | -0.0396 | -2.264
-9.5 | -0.2263 | 0.10281 | -0.0432 | -2.2011
-9 | -0.2048 | 0.09653 | -0.0467 | -2.1216
-8.5 | -0.1884 | 0.08999 | -0.0502 | -2.0936
-7.5 | -0.1627 | 0.07677 | -0.0571 | -2.1193
-6.5 | -0.1495 | 0.06532 | -0.0622 | -2.2887
-6 | -0.1382 | 0.05838 | -0.069 | -2.3672
-5.5 | -0.1149 | 0.05099 | -0.075 | -2.2534
-5 | -0.0807 | 0.04391 | -0.0796 | -1.8379
-4.5 | -0.0372 | 0.03776 | -0.0828 | -0.98517
-4 | 0.013 | 0.03192 | -0.0847 | 0.40727
-3.5 | 0.0669 | 0.02549 | -0.0855 | 2.6246
-3 | 0.1232 | 0.01852 | -0.0848 | 6.6523
-2.5 | 0.1789 | 0.01043 | -0.0831 | 17.1524
-2 | 0.2398 | 0.00652 | -0.0819 | 36.7791
-1.5 | 0.3078 | 0.0059 | -0.0815 | 52.1695
-1 | 0.3767 | 0.0056 | -0.0815 | 67.2679
-0.5 | 0.4457 | 0.00552 | -0.0817 | 80.7428
0 | 0.5142 | 0.00543 | -0.0821 | 94.6961
0.5 | 0.5826 | 0.00543 | -0.0826 | 107.2928
1 | 0.6508 | 0.00545 | -0.0832 | 119.4128
1.5 | 0.7188 | 0.00551 | -0.0837 | 130.4537
2 | 0.7862 | 0.00545 | -0.0842 | 144.2569
2.5 | 0.8493 | 0.00447 | -0.0846 | 190
3.5 | 0.9712 | 0.0046 | -0.0819 | 211.1304
4.5 | 1.1165 | 0.00545 | -0.0842 | 204.8624
5.5 | 1.2292 | 0.0074 | -0.0801 | 166.1081
6 | 1.2599 | 0.00941 | -0.0741 | 133.8895
6.5 | 1.2911 | 0.01084 | -0.0677 | 119.1052
7 | 1.3227 | 0.01184 | -0.061 | 111.7145
7.5 | 1.3603 | 0.01309 | -0.0559 | 103.919
8 | 1.3957 | 0.01474 | -0.0509 | 94.6879
8.5 | 1.4303 | 0.0167 | -0.0463 | 85.6467
9 | 1.4559 | 0.01944 | -0.0412 | 74.892
9.5 | 1.4635 | 0.02362 | -0.0355 | 61.9602
10 | 1.4505 | 0.02955 | -0.03 | 49.0863
10.5 | 1.425 | 0.03697 | -0.0257 | 38.5448
11 | 1.3936 | 0.04555 | -0.0227 | 30.595
11.5 | 1.3646 | 0.05475 | -0.021 | 24.9242
12 | 1.3378 | 0.06493 | -0.0215 | 20.6037
12.5 | 1.31 | 0.07648 | -0.0245 | 17.1287
13 | 1.2766 | 0.09 | -0.03 | 14.1844
13.5 | 1.2455 | 0.10443 | -0.0374 | 11.9266
14 | 1.2178 | 0.11938 | -0.0461 | 10.201
14.5 | 1.1909 | 0.13528 | -0.0561 | 8.8032

## 89. Re 7M Mach 0.00 (1)
BIGFOIL.COM POLAR EXPORT
NACA65-710 a=0.2
NACA65-710 a=0.2 |  |  |  | Cl Max: | 1.305 | at alpha= | 9.5 | deg
JavaFoil+Calcfoil stall+Eppler ext transition |  |  |  | L/D Max: | 189.766 | at alpha= | 5 | deg
Re: | 7000000 |  |  | Cd Min: | 0.00491 | at alpha= | 2 | deg
Mach: | 0 |  |  | Cl=0 at alpha= | -3.6771 | deg
|  |  |  | @ Cl=0.1, Cd= | 0.006191
|  |  |  | @ Cl=0.4, Cd= | 0.006159
|  |  |  | @ Cl=0.6, Cd= | 0.0061905
alpha (deg) | Cl | Cd | Cm | Cl/Cd
-15.5 | -0.239 | 0.10871 | -0.025 | -2.195
-15 | -0.248 | 0.10364 | -0.025 | -2.393
-14.5 | -0.257 | 0.09934 | -0.025 | -2.59
-14 | -0.266 | 0.09427 | -0.025 | -2.827
-13.5 | -0.275 | 0.08885 | -0.025 | -3.099
-13 | -0.284 | 0.08559 | -0.025 | -3.313
-12.5 | -0.291 | 0.08112 | -0.025 | -3.59
-12 | -0.298 | 0.07643 | -0.025 | -3.899
-11.5 | -0.303 | 0.07275 | -0.025 | -4.169
-11 | -0.307 | 0.06922 | -0.025 | -4.437
-10.5 | -0.309 | 0.06617 | -0.025 | -4.668
-10 | -0.308 | 0.06267 | -0.025 | -4.921
-9.5 | -0.305 | 0.05901 | -0.025 | -5.173
-9 | -0.299 | 0.05531 | -0.025 | -5.407
-8.5 | -0.289 | 0.05241 | -0.025 | -5.52
-8 | -0.276 | 0.04966 | -0.025 | -5.556
-7.5 | -0.258 | 0.04804 | -0.025 | -5.38
-7 | -0.237 | 0.0452 | -0.025 | -5.244
-6.5 | -0.212 | 0.04263 | -0.026 | -4.963
-6 | -0.182 | 0.03977 | -0.027 | -4.583
-5.5 | -0.149 | 0.03736 | -0.028 | -3.992
-5 | -0.113 | 0.03539 | -0.029 | -3.18
-4.5 | -0.073 | 0.03335 | -0.03 | -2.186
-4 | -0.031 | 0.03081 | -0.033 | -0.997
-3.5 | 0.017 | 0.00631 | -0.059 | 2.715
-3 | 0.074 | 0.0062 | -0.059 | 11.943
-2.5 | 0.132 | 0.00618 | -0.06 | 21.433
-2 | 0.192 | 0.00612 | -0.06 | 31.312
-1.5 | 0.251 | 0.0061 | -0.061 | 41.248
-1 | 0.311 | 0.00608 | -0.061 | 51.116
-0.5 | 0.371 | 0.0061 | -0.062 | 60.79
0 | 0.43 | 0.00622 | -0.062 | 69.178
0.5 | 0.489 | 0.00606 | -0.063 | 80.647
1 | 0.547 | 0.00609 | -0.063 | 89.824
1.5 | 0.605 | 0.0062 | -0.064 | 97.595
2 | 0.664 | 0.00491 | -0.064 | 135.09
2.5 | 0.722 | 0.00506 | -0.065 | 142.746
3 | 0.78 | 0.00524 | -0.065 | 148.899
3.5 | 0.837 | 0.005 | -0.066 | 167.32
4 | 0.894 | 0.00512 | -0.066 | 174.533
4.5 | 0.952 | 0.00518 | -0.067 | 183.705
5 | 1.007 | 0.00531 | -0.067 | 189.766
5.5 | 1.061 | 0.00665 | -0.068 | 159.548
6 | 1.112 | 0.00689 | -0.069 | 161.427
6.5 | 1.162 | 0.0072 | -0.069 | 161.278
7 | 1.201 | 0.01037 | -0.069 | 115.825
7.5 | 1.239 | 0.0109 | -0.07 | 113.701
8 | 1.268 | 0.01148 | -0.07 | 110.499
8.5 | 1.29 | 0.01213 | -0.071 | 106.297
9 | 1.302 | 0.0131 | -0.071 | 99.413
9.5 | 1.305 | 0.01386 | -0.071 | 94.207
10 | 1.299 | 0.01488 | -0.072 | 87.325
10.5 | 1.284 | 0.0159 | -0.072 | 80.743
11 | 1.259 | 0.01698 | -0.073 | 74.162
11.5 | 1.227 | 0.01792 | -0.073 | 68.507
12 | 1.188 | 0.01912 | -0.073 | 62.134
12.5 | 1.142 | 0.02053 | -0.074 | 55.625
13 | 1.092 | 0.02215 | -0.074 | 49.307
13.5 | 1.038 | 0.02388 | -0.074 | 43.487
14 | 0.983 | 0.0256 | -0.075 | 38.408
14.5 | 0.927 | 0.02781 | -0.075 | 33.321

## 90. Re 7M Mach 0.00 (2)
BIGFOIL.COM POLAR EXPORT
NACA65-710 a=0.2
NACA65-710 a=0.2 |  |  |  | Cl Max: | 1.7287 | at alpha= | 17.5 | deg
XFOIL ncrit=9 |  |  |  | L/D Max: | 204.598 | at alpha= | 3.5 | deg
Re: | 7000000 |  |  | Cd Min: | 0.08424 | at alpha= | 20 | deg
Mach: | 0 |  |  | Cl=0 at alpha= | -3.7522 | deg
|  |  |  | @ Cl=0.1, Cd= | 0.0056322
|  |  |  | @ Cl=0.4, Cd= | 0.0051403
|  |  |  | @ Cl=0.6, Cd= | 0.00511
alpha (deg) | Cl | Cd | Cm | Cl/Cd
-8.5 | -0.5231 | 0.01288 | -0.0647 | -40.6134
-8 | -0.4734 | 0.01056 | -0.0644 | -44.8295
-7.5 | -0.4203 | 0.00926 | -0.0643 | -45.3888
-7 | -0.3658 | 0.00838 | -0.0643 | -43.6516
-6.5 | -0.3105 | 0.00774 | -0.0644 | -40.1163
-6 | -0.2544 | 0.00732 | -0.0646 | -34.7541
-5.5 | -0.1978 | 0.0071 | -0.0649 | -27.8592
-5 | -0.1408 | 0.00695 | -0.0653 | -20.259
-4.5 | -0.0837 | 0.00685 | -0.0657 | -12.219
-4 | -0.0281 | 0.00623 | -0.0658 | -4.5104
-3.5 | 0.0286 | 0.0059 | -0.0661 | 4.8475
-3 | 0.0856 | 0.00567 | -0.0665 | 15.097
-2.5 | 0.1427 | 0.00552 | -0.0669 | 25.8514
-2 | 0.2001 | 0.00544 | -0.0674 | 36.7831
-1.5 | 0.2573 | 0.00528 | -0.0678 | 48.7311
-1 | 0.3147 | 0.00524 | -0.0683 | 60.0573
-0.5 | 0.372 | 0.00515 | -0.0689 | 72.233
0 | 0.4295 | 0.00513 | -0.0694 | 83.7232
0.5 | 0.4868 | 0.00511 | -0.07 | 95.2642
1 | 0.544 | 0.00511 | -0.0706 | 106.4579
1.5 | 0.6011 | 0.00511 | -0.0711 | 117.6321
2 | 0.6577 | 0.00495 | -0.0717 | 132.8687
2.5 | 0.7114 | 0.00398 | -0.0723 | 178.7437
3.5 | 0.8143 | 0.00398 | -0.0711 | 204.598
4 | 0.87 | 0.00426 | -0.0715 | 204.2254
4.5 | 0.9296 | 0.00497 | -0.0734 | 187.0423
5 | 0.9823 | 0.00555 | -0.0735 | 176.991
5.5 | 1.0341 | 0.00613 | -0.0735 | 168.6949
6 | 1.0803 | 0.00727 | -0.0727 | 148.597
6.5 | 1.1265 | 0.0083 | -0.0718 | 135.7229
7 | 1.1763 | 0.00888 | -0.0715 | 132.4662
7.5 | 1.2265 | 0.00938 | -0.0712 | 130.7569
8 | 1.2761 | 0.00986 | -0.0709 | 129.4219
9 | 1.3716 | 0.01094 | -0.0697 | 125.3748
9.5 | 1.4152 | 0.01165 | -0.0684 | 121.4764
10 | 1.4566 | 0.0124 | -0.0668 | 117.4677
10.5 | 1.4958 | 0.01314 | -0.0649 | 113.8356
11 | 1.5252 | 0.01393 | -0.0612 | 109.4903
11.5 | 1.5456 | 0.01492 | -0.0562 | 103.5925
12 | 1.5677 | 0.01618 | -0.0522 | 96.8912
12.5 | 1.5893 | 0.01767 | -0.0487 | 89.9434
13 | 1.6037 | 0.01981 | -0.0447 | 80.9541
13.5 | 1.6323 | 0.02122 | -0.0429 | 76.9227
14 | 1.6501 | 0.02347 | -0.0403 | 70.3068
14.5 | 1.6624 | 0.02631 | -0.0376 | 63.1851
15 | 1.6783 | 0.02904 | -0.0357 | 57.7927
15.5 | 1.6971 | 0.03166 | -0.0343 | 53.6039
16 | 1.7108 | 0.03486 | -0.0329 | 49.0763
16.5 | 1.7203 | 0.03869 | -0.0318 | 44.4637
17 | 1.7193 | 0.04385 | -0.0308 | 39.2087
17.5 | 1.7287 | 0.04818 | -0.0305 | 35.88
18 | 1.7269 | 0.05401 | -0.0306 | 31.9737
18.5 | 1.7281 | 0.05983 | -0.0312 | 28.8835
19 | 1.7191 | 0.06728 | -0.0325 | 25.5514
19.5 | 1.7079 | 0.07545 | -0.0345 | 22.6362
20 | 1.6955 | 0.08424 | -0.0372 | 20.127

## 91. Re 7M Mach 0.10 (1)
BIGFOIL.COM POLAR EXPORT
NACA65-710 a=0.2
NACA65-710 a=0.2 |  |  |  | Cl Max: | 1.303 | at alpha= | 9.5 | deg
JavaFoil+Calcfoil stall+Eppler ext transition |  |  |  | L/D Max: | 190.575 | at alpha= | 5 | deg
Re: | 7000000 |  |  | Cd Min: | 0.00496 | at alpha= | 2 | deg
Mach: | 0.1 |  |  | Cl=0 at alpha= | -3.6771 | deg
|  |  |  | @ Cl=0.1, Cd= | 0.006198
|  |  |  | @ Cl=0.4, Cd= | 0.00615
|  |  |  | @ Cl=0.6, Cd= | 0.0061824
alpha (deg) | Cl | Cd | Cm | Cl/Cd
-15 | -0.21 | 0.1039 | -0.025 | -2.024
-14.5 | -0.221 | 0.09897 | -0.025 | -2.235
-14 | -0.232 | 0.09468 | -0.025 | -2.451
-13.5 | -0.243 | 0.08953 | -0.025 | -2.712
-13 | -0.253 | 0.08586 | -0.025 | -2.949
-12.5 | -0.263 | 0.08148 | -0.025 | -3.228
-12 | -0.272 | 0.07609 | -0.025 | -3.577
-11.5 | -0.28 | 0.07296 | -0.025 | -3.838
-11 | -0.286 | 0.06925 | -0.025 | -4.135
-10.5 | -0.291 | 0.06635 | -0.025 | -4.381
-10 | -0.293 | 0.06219 | -0.025 | -4.71
-9.5 | -0.292 | 0.05946 | -0.025 | -4.914
-9 | -0.288 | 0.05547 | -0.025 | -5.2
-8.5 | -0.281 | 0.05252 | -0.025 | -5.35
-8 | -0.27 | 0.04985 | -0.025 | -5.407
-7.5 | -0.254 | 0.04822 | -0.025 | -5.264
-7 | -0.234 | 0.04532 | -0.025 | -5.162
-6.5 | -0.21 | 0.04301 | -0.026 | -4.873
-6 | -0.181 | 0.03988 | -0.027 | -4.542
-5.5 | -0.149 | 0.03751 | -0.027 | -3.962
-5 | -0.112 | 0.03538 | -0.028 | -3.177
-4.5 | -0.073 | 0.03356 | -0.029 | -2.172
-4 | -0.031 | 0.03108 | -0.032 | -0.989
-3.5 | 0.017 | 0.00629 | -0.059 | 2.732
-3 | 0.074 | 0.00622 | -0.06 | 11.95
-2.5 | 0.133 | 0.00617 | -0.06 | 21.544
-2 | 0.193 | 0.00611 | -0.061 | 31.504
-1.5 | 0.253 | 0.00609 | -0.061 | 41.488
-1 | 0.313 | 0.00613 | -0.062 | 51.007
-0.5 | 0.372 | 0.00608 | -0.062 | 61.219
0 | 0.432 | 0.00623 | -0.063 | 69.385
0.5 | 0.491 | 0.00605 | -0.063 | 81.234
1 | 0.55 | 0.00614 | -0.064 | 89.594
1.5 | 0.609 | 0.00619 | -0.064 | 98.33
2 | 0.667 | 0.00496 | -0.065 | 134.372
2.5 | 0.725 | 0.0051 | -0.065 | 142.234
3 | 0.783 | 0.00524 | -0.066 | 149.646
3.5 | 0.841 | 0.00499 | -0.066 | 168.482
4 | 0.899 | 0.00512 | -0.067 | 175.693
4.5 | 0.956 | 0.00525 | -0.067 | 182.203
5 | 1.012 | 0.00531 | -0.068 | 190.575
5.5 | 1.066 | 0.00667 | -0.068 | 159.757
6 | 1.118 | 0.00694 | -0.069 | 161.067
6.5 | 1.162 | 0.00987 | -0.069 | 117.759
7 | 1.205 | 0.01046 | -0.07 | 115.246
7.5 | 1.243 | 0.011 | -0.07 | 113.004
8 | 1.272 | 0.01159 | -0.07 | 109.713
8.5 | 1.292 | 0.01227 | -0.071 | 105.301
9 | 1.302 | 0.01329 | -0.071 | 97.964
9.5 | 1.303 | 0.01405 | -0.072 | 92.732
10 | 1.293 | 0.01512 | -0.072 | 85.512
10.5 | 1.274 | 0.01617 | -0.073 | 78.784
11 | 1.245 | 0.0173 | -0.073 | 71.969
11.5 | 1.207 | 0.01856 | -0.073 | 65.035
12 | 1.162 | 0.01953 | -0.074 | 59.506
12.5 | 1.111 | 0.02102 | -0.074 | 52.824
13 | 1.054 | 0.02274 | -0.074 | 46.344
13.5 | 0.994 | 0.02461 | -0.075 | 40.386
14 | 0.933 | 0.02647 | -0.075 | 35.229
14.5 | 0.87 | 0.02895 | -0.075 | 30.055

## 92. Re 7M Mach 0.10 (2)
BIGFOIL.COM POLAR EXPORT
NACA65-710 a=0.2
NACA65-710 a=0.2 |  |  |  | Cl Max: | 1.7108 | at alpha= | 17.5 | deg
XFOIL ncrit=9 |  |  |  | L/D Max: | 205.363 | at alpha= | 3.5 | deg
Re: | 7000000 |  |  | Cd Min: | 0.09311 | at alpha= | 20 | deg
Mach: | 0.1 |  |  | Cl=0 at alpha= | -3.75 | deg
|  |  |  | @ Cl=0.1, Cd= | 0.0056584
|  |  |  | @ Cl=0.4, Cd= | 0.0051489
|  |  |  | @ Cl=0.6, Cd= | 0.00511
alpha (deg) | Cl | Cd | Cm | Cl/Cd
-8 | -0.4741 | 0.0124 | -0.066 | -38.2339
-7.5 | -0.4234 | 0.01002 | -0.0656 | -42.2555
-7 | -0.3689 | 0.00882 | -0.0654 | -41.8254
-6.5 | -0.3134 | 0.00801 | -0.0654 | -39.1261
-6 | -0.2569 | 0.00748 | -0.0655 | -34.3449
-5.5 | -0.1999 | 0.00717 | -0.0657 | -27.8801
-5 | -0.1424 | 0.00699 | -0.0659 | -20.372
-4.5 | -0.0847 | 0.00687 | -0.0663 | -12.329
-4 | -0.0285 | 0.0063 | -0.0664 | -4.5238
-3.5 | 0.0285 | 0.00594 | -0.0666 | 4.798
-3 | 0.0859 | 0.0057 | -0.067 | 15.0702
-2.5 | 0.1435 | 0.00553 | -0.0673 | 25.9494
-2 | 0.2013 | 0.00544 | -0.0678 | 37.0037
-1.5 | 0.2589 | 0.00528 | -0.0682 | 49.0341
-1 | 0.3167 | 0.00524 | -0.0688 | 60.4389
-0.5 | 0.3743 | 0.00516 | -0.0693 | 72.5388
0.5 | 0.4898 | 0.00511 | -0.0704 | 95.8513
1 | 0.5474 | 0.00511 | -0.071 | 107.1233
1.5 | 0.6048 | 0.00511 | -0.0715 | 118.3562
2 | 0.6617 | 0.00496 | -0.0721 | 133.4073
2.5 | 0.7158 | 0.004 | -0.0727 | 178.95
3 | 0.7691 | 0.00383 | -0.0725 | 200.8094
3.5 | 0.8194 | 0.00399 | -0.0715 | 205.3634
4 | 0.8753 | 0.00427 | -0.0719 | 204.9883
4.5 | 0.9353 | 0.00498 | -0.0737 | 187.8112
5 | 0.9884 | 0.00557 | -0.0738 | 177.4506
5.5 | 1.0404 | 0.00617 | -0.0738 | 168.6224
6 | 1.0865 | 0.00734 | -0.0729 | 148.0245
6.5 | 1.133 | 0.00836 | -0.0719 | 135.5263
7 | 1.1832 | 0.00894 | -0.0715 | 132.349
7.5 | 1.2336 | 0.00944 | -0.0712 | 130.678
8 | 1.2833 | 0.00995 | -0.0708 | 128.9749
8.5 | 1.3324 | 0.01045 | -0.0702 | 127.5024
9 | 1.3789 | 0.01106 | -0.0693 | 124.6745
9.5 | 1.4217 | 0.01183 | -0.0678 | 120.1775
10 | 1.463 | 0.01257 | -0.066 | 116.3882
10.5 | 1.5009 | 0.01335 | -0.0637 | 112.427
11 | 1.5238 | 0.01419 | -0.0586 | 107.3855
11.5 | 1.5457 | 0.01532 | -0.054 | 100.8943
12 | 1.5675 | 0.01672 | -0.0501 | 93.75
12.5 | 1.587 | 0.01847 | -0.0464 | 85.9231
13 | 1.6042 | 0.02058 | -0.0429 | 77.9495
13.5 | 1.6324 | 0.02213 | -0.0411 | 73.7641
14 | 1.6492 | 0.02459 | -0.0385 | 67.0679
14.5 | 1.6606 | 0.02765 | -0.0358 | 60.0579
15 | 1.675 | 0.03064 | -0.0339 | 54.6671
15.5 | 1.6903 | 0.03374 | -0.0324 | 50.0978
16 | 1.7006 | 0.03748 | -0.0311 | 45.3735
16.5 | 1.7081 | 0.04175 | -0.0301 | 40.9126
17 | 1.7045 | 0.04751 | -0.0294 | 35.8767
17.5 | 1.7108 | 0.05245 | -0.0294 | 32.6177
18 | 1.7057 | 0.05909 | -0.0299 | 28.8661
18.5 | 1.7034 | 0.0657 | -0.031 | 25.9269
19 | 1.6916 | 0.074 | -0.0329 | 22.8595
19.5 | 1.6772 | 0.08311 | -0.0356 | 20.1805
20 | 1.6602 | 0.09311 | -0.0392 | 17.8305

## 93. Re 7M Mach 0.25 (1)
BIGFOIL.COM POLAR EXPORT
NACA65-710 a=0.2
NACA65-710 a=0.2 |  |  |  | Cl Max: | 1.299 | at alpha= | 8.5 | deg
JavaFoil+Calcfoil stall+Eppler ext transition |  |  |  | L/D Max: | 183.683 | at alpha= | 4.5 | deg
Re: | 7000000 |  |  | Cd Min: | 0.00506 | at alpha= | 2 | deg
Mach: | 0.25 |  |  | Cl=0 at alpha= | -3.6556 | deg
|  |  |  | @ Cl=0.1, Cd= | 0.006262
|  |  |  | @ Cl=0.4, Cd= | 0.0061748
|  |  |  | @ Cl=0.6, Cd= | 0.03077
alpha (deg) | Cl | Cd | Cm | Cl/Cd
-13 | -0.054 | 0.08886 | -0.025 | -0.606
-12.5 | -0.051 | 0.08358 | -0.026 | -0.61
-12 | -0.048 | 0.07852 | -0.026 | -0.613
-11.5 | -0.045 | 0.07446 | -0.026 | -0.608
-11 | -0.042 | 0.07008 | -0.026 | -0.605
-10.5 | -0.109 | 0.06648 | -0.026 | -1.635
-10 | -0.145 | 0.06277 | -0.026 | -2.302
-9.5 | -0.171 | 0.05971 | -0.026 | -2.87
-9 | -0.192 | 0.05609 | -0.026 | -3.42
-8.5 | -0.206 | 0.05305 | -0.026 | -3.88
-8 | -0.213 | 0.05002 | -0.026 | -4.263
-7.5 | -0.213 | 0.04861 | -0.026 | -4.391
-7 | -0.206 | 0.04646 | -0.026 | -4.443
-6.5 | -0.192 | 0.04367 | -0.026 | -4.402
-6 | -0.171 | 0.04126 | -0.026 | -4.148
-5.5 | -0.144 | 0.03854 | -0.027 | -3.728
-5 | -0.111 | 0.03621 | -0.028 | -3.054
-4.5 | -0.073 | 0.0345 | -0.028 | -2.105
-4 | -0.031 | 0.03246 | -0.03 | -0.95
-3.5 | 0.014 | 0.03115 | -0.031 | 0.452
-3 | 0.076 | 0.00627 | -0.061 | 12.099
-2.5 | 0.136 | 0.00625 | -0.062 | 21.761
-2 | 0.197 | 0.00616 | -0.062 | 32.071
-1.5 | 0.259 | 0.00614 | -0.063 | 42.21
-1 | 0.321 | 0.00612 | -0.063 | 52.393
-0.5 | 0.382 | 0.00614 | -0.064 | 62.326
0 | 0.444 | 0.00626 | -0.064 | 70.923
0.5 | 0.505 | 0.00612 | -0.065 | 82.547
1 | 0.565 | 0.00618 | -0.065 | 91.367
1.5 | 0.625 | 0.00624 | -0.066 | 100.232
2 | 0.685 | 0.00506 | -0.066 | 135.409
2.5 | 0.745 | 0.00517 | -0.067 | 144.149
3 | 0.805 | 0.00533 | -0.067 | 150.859
3.5 | 0.864 | 0.00512 | -0.068 | 168.647
4 | 0.923 | 0.0052 | -0.069 | 177.51
4.5 | 0.982 | 0.00534 | -0.069 | 183.683
5 | 1.039 | 0.00665 | -0.07 | 156.116
5.5 | 1.093 | 0.00689 | -0.07 | 158.624
6 | 1.145 | 0.0072 | -0.071 | 159.175
6.5 | 1.188 | 0.01033 | -0.071 | 114.99
7 | 1.23 | 0.01101 | -0.071 | 111.709
7.5 | 1.266 | 0.01162 | -0.072 | 108.942
8 | 1.288 | 0.01232 | -0.072 | 104.568
8.5 | 1.299 | 0.01315 | -0.073 | 98.735
9 | 1.295 | 0.01425 | -0.073 | 90.917
9.5 | 1.277 | 0.0154 | -0.073 | 82.881
10 | 1.242 | 0.0164 | -0.074 | 75.77
10.5 | 1.19 | 0.01795 | -0.074 | 66.31
11 | 1.122 | 0.01932 | -0.074 | 58.07
11.5 | 1.04 | 0.02045 | -0.075 | 50.835
12 | 0.942 | 0.0222 | -0.075 | 42.454
12.5 | 0.834 | 0.02425 | -0.075 | 34.404
13 | 0.717 | 0.02673 | -0.075 | 26.836
13.5 | 0.592 | 0.03077 | -0.075 | 19.256

## 94. Re 7M Mach 0.25 (2)
BIGFOIL.COM POLAR EXPORT
NACA65-710 a=0.2
NACA65-710 a=0.2 |  |  |  | Cl Max: | 1.608 | at alpha= | 14 | deg
XFOIL ncrit=9 |  |  |  | L/D Max: | 208.378 | at alpha= | 3.5 | deg
Re: | 7000000 |  |  | Cd Min: | 0.24277 | at alpha= | -20 | deg
Mach: | 0.25 |  |  | Cl=0 at alpha= | -3.7436 | deg
|  |  |  | @ Cl=0.1, Cd= | 0.0057962
|  |  |  | @ Cl=0.4, Cd= | 0.0051768
|  |  |  | @ Cl=0.6, Cd= | 0.0051614
alpha (deg) | Cl | Cd | Cm | Cl/Cd
-20 | -0.6263 | 0.24277 | 0.0422 | -2.5798
-19.5 | -0.6068 | 0.23609 | 0.0377 | -2.5702
-19 | -0.5874 | 0.22935 | 0.0333 | -2.5612
-18 | -0.4566 | 0.19662 | 0.0355 | -2.3222
-17.5 | -0.4404 | 0.19092 | 0.0312 | -2.3067
-17 | -0.424 | 0.18525 | 0.0269 | -2.2888
-16.5 | -0.4078 | 0.17958 | 0.0226 | -2.2709
-16 | -0.3914 | 0.17386 | 0.0185 | -2.2512
-15.5 | -0.3757 | 0.16781 | 0.0142 | -2.2388
-15 | -0.3603 | 0.16227 | 0.01 | -2.2204
-14.5 | -0.3457 | 0.15693 | 0.0057 | -2.2029
-14 | -0.334 | 0.15281 | 0.0013 | -2.1857
-13.5 | -0.3202 | 0.14722 | -0.0029 | -2.175
-13 | -0.305 | 0.14083 | -0.0069 | -2.1657
-12.5 | -0.3489 | 0.13884 | -0.0191 | -2.513
-12 | -0.3367 | 0.13061 | -0.0231 | -2.5779
-11.5 | -0.3277 | 0.12138 | -0.0271 | -2.6998
-10.5 | -0.2954 | 0.10896 | -0.0339 | -2.7111
-10 | -0.2802 | 0.10273 | -0.0372 | -2.7275
-9.5 | -0.2641 | 0.0971 | -0.0402 | -2.7199
-9 | -0.2457 | 0.09161 | -0.0431 | -2.682
-8.5 | -0.2354 | 0.08524 | -0.0461 | -2.7616
-8 | -0.2261 | 0.07925 | -0.0489 | -2.853
-7.5 | -0.222 | 0.07374 | -0.0511 | -3.0106
-7 | -0.233 | 0.06511 | -0.0577 | -3.5786
-6.5 | -0.2157 | 0.05653 | -0.0641 | -3.8157
-5.5 | -0.2085 | 0.00888 | -0.0703 | -23.4797
-5 | -0.1501 | 0.00776 | -0.0699 | -19.3428
-4.5 | -0.0903 | 0.0072 | -0.0697 | -12.5417
-4 | -0.0299 | 0.00697 | -0.0698 | -4.2898
-3.5 | 0.0284 | 0.00619 | -0.0696 | 4.588
-3 | 0.0881 | 0.00584 | -0.0697 | 15.0856
-2.5 | 0.1479 | 0.00562 | -0.0699 | 26.3167
-2 | 0.2078 | 0.00548 | -0.0702 | 37.9197
-1.5 | 0.2676 | 0.00532 | -0.0706 | 50.3008
-1 | 0.3275 | 0.00525 | -0.071 | 62.381
-0.5 | 0.3872 | 0.00518 | -0.0715 | 74.749
0.5 | 0.5065 | 0.00515 | -0.0726 | 98.3495
1 | 0.5661 | 0.00515 | -0.0732 | 109.9223
1.5 | 0.6255 | 0.00517 | -0.0738 | 120.9865
2 | 0.6842 | 0.00505 | -0.0744 | 135.4851
2.5 | 0.7401 | 0.00408 | -0.075 | 181.3971
3 | 0.7953 | 0.00391 | -0.0747 | 203.4015
3.5 | 0.8481 | 0.00407 | -0.0737 | 208.3784
4 | 0.9051 | 0.00436 | -0.0739 | 207.5917
4.5 | 0.9674 | 0.00506 | -0.0756 | 191.1858
5 | 1.0223 | 0.00569 | -0.0756 | 179.6661
5.5 | 1.0752 | 0.00639 | -0.0753 | 168.2629
6 | 1.121 | 0.0077 | -0.0738 | 145.5844
6.5 | 1.1682 | 0.00874 | -0.0724 | 133.6613
7 | 1.2202 | 0.0093 | -0.0717 | 131.2043
7.5 | 1.2721 | 0.00984 | -0.0709 | 129.2785
8 | 1.322 | 0.01044 | -0.0697 | 126.6284
8.5 | 1.3713 | 0.01101 | -0.0685 | 124.5504
9 | 1.4141 | 0.01186 | -0.0661 | 119.2327
9.5 | 1.4537 | 0.01271 | -0.0632 | 114.3745
10 | 1.4776 | 0.01361 | -0.0574 | 108.5672
10.5 | 1.5021 | 0.01479 | -0.0525 | 101.5619
11 | 1.5265 | 0.01626 | -0.0483 | 93.8807
11.5 | 1.546 | 0.01825 | -0.044 | 84.7123
12 | 1.5609 | 0.0208 | -0.0398 | 75.0433
12.5 | 1.5847 | 0.023 | -0.037 | 68.9
13 | 1.5928 | 0.02652 | -0.0334 | 60.0603
13.5 | 1.6048 | 0.03001 | -0.0308 | 53.4755
14 | 1.608 | 0.03446 | -0.0282 | 46.6628
14.5 | 1.6039 | 0.04001 | -0.0261 | 40.0875
15 | 1.6003 | 0.04597 | -0.0249 | 34.8118
15.5 | 1.5873 | 0.05345 | -0.0245 | 29.6969
16 | 1.5708 | 0.06196 | -0.0252 | 25.3518
16.5 | 1.5518 | 0.07153 | -0.0271 | 21.6944
17 | 1.519 | 0.08383 | -0.0309 | 18.12
17.5 | 1.502 | 0.09461 | -0.0351 | 15.8757
18 | 1.4669 | 0.10909 | -0.0418 | 13.4467
18.5 | 1.4376 | 0.1233 | -0.0492 | 11.6594
19 | 1.4055 | 0.13877 | -0.058 | 10.1283

## 95. Re 7M Mach 0.50 (1)
BIGFOIL.COM POLAR EXPORT
NACA65-710 a=0.2
NACA65-710 a=0.2 |  |  |  | Cl Max: | 1.315 | at alpha= | 7 | deg
JavaFoil+Calcfoil stall+Eppler ext transition |  |  |  | L/D Max: | 159.062 | at alpha= | 2.5 | deg
Re: | 7000000 |  |  | Cd Min: | 0.00507 | at alpha= | 2 | deg
Mach: | 0.5 |  |  | Cl=0 at alpha= | -3.6936 | deg
|  |  |  | @ Cl=0.1, Cd= | 0.030482
|  |  |  | @ Cl=0.4, Cd= | 0.006218
|  |  |  | @ Cl=0.6, Cd= | 0.006284
alpha (deg) | Cl | Cd | Cm | Cl/Cd
-20 | -0.899 | 0.15578 | -0.032 | -5.768
-19.5 | -0.872 | 0.14987 | -0.032 | -5.817
-19 | -0.844 | 0.14533 | -0.032 | -5.807
-18.5 | -0.816 | 0.13798 | -0.031 | -5.911
-18 | -0.789 | 0.1301 | -0.032 | -6.061
-17.5 | -0.761 | 0.12232 | -0.032 | -6.224
-17 | -0.734 | 0.11582 | -0.032 | -6.338
-16.5 | -0.707 | 0.10996 | -0.032 | -6.43
-16 | -0.68 | 0.10402 | -0.032 | -6.534
-15.5 | -0.651 | 0.11335 | -0.031 | -5.74
-15 | -0.623 | 0.10684 | -0.031 | -5.832
-14.5 | -0.596 | 0.09754 | -0.031 | -6.108
-14 | -0.569 | 0.08956 | -0.032 | -6.352
-13.5 | -0.542 | 0.0839 | -0.032 | -6.458
-13 | -0.515 | 0.07789 | -0.033 | -6.614
-12.5 | -0.488 | 0.07326 | -0.034 | -6.659
-12 | -0.461 | 0.06809 | -0.035 | -6.771
-11.5 | -0.43 | 0.08083 | -0.03 | -5.317
-11 | -0.402 | 0.07291 | -0.03 | -5.518
-10.5 | -0.375 | 0.06661 | -0.031 | -5.63
-10 | -0.348 | 0.06133 | -0.031 | -5.669
-9.5 | -0.321 | 0.0564 | -0.033 | -5.686
-9 | -0.294 | 0.05233 | -0.034 | -5.609
-8.5 | -0.266 | 0.04873 | -0.035 | -5.466
-8 | -0.239 | 0.04508 | -0.036 | -5.311
-7.5 | -0.21 | 0.04812 | -0.031 | -4.364
-7 | -0.182 | 0.0487 | -0.03 | -3.747
-6.5 | -0.155 | 0.0447 | -0.03 | -3.47
-6 | -0.128 | 0.04119 | -0.03 | -3.103
-5.5 | -0.101 | 0.03859 | -0.031 | -2.607
-5 | -0.073 | 0.03592 | -0.033 | -2.044
-4.5 | -0.046 | 0.03609 | -0.031 | -1.275
-4 | -0.019 | 0.03476 | -0.03 | -0.541
-3.5 | 0.012 | 0.03372 | -0.029 | 0.368
-3 | 0.063 | 0.0317 | -0.031 | 1.978
-2.5 | 0.118 | 0.02989 | -0.033 | 3.947
-2 | 0.217 | 0.00636 | -0.07 | 34.07
-1.5 | 0.287 | 0.00637 | -0.07 | 45.113
-1 | 0.357 | 0.00638 | -0.071 | 55.923
-0.5 | 0.426 | 0.00612 | -0.071 | 69.684
0 | 0.495 | 0.0062 | -0.072 | 79.849
0.5 | 0.564 | 0.00637 | -0.072 | 88.522
1 | 0.631 | 0.00621 | -0.073 | 101.593
1.5 | 0.698 | 0.00636 | -0.074 | 109.668
2 | 0.764 | 0.00507 | -0.074 | 150.67
2.5 | 0.831 | 0.00522 | -0.075 | 159.062
3 | 0.896 | 0.00644 | -0.075 | 139.154
3.5 | 0.961 | 0.00674 | -0.076 | 142.716
4 | 1.026 | 0.00707 | -0.076 | 145.038
4.5 | 1.09 | 0.00736 | -0.077 | 148.052
5 | 1.15 | 0.00769 | -0.077 | 149.647
5.5 | 1.206 | 0.00807 | -0.078 | 149.394
6 | 1.247 | 0.01206 | -0.078 | 103.401
6.5 | 1.29 | 0.01306 | -0.078 | 98.751
7 | 1.315 | 0.0141 | -0.079 | 93.276
7.5 | 1.307 | 0.01535 | -0.079 | 85.153
8 | 1.192 | 0.01747 | -0.079 | 68.228
8.5 | 0.772 | 0.01971 | -0.08 | 39.151
9 | 0.799 | 0.02118 | -0.08 | 37.741
9.5 | 0.83 | 0.02121 | -0.081 | 39.139
10 | 0.856 | 0.02383 | -0.081 | 35.928
10.5 | 0.747 | 0.07313 | -0.04 | 10.209
11 | 0.912 | 0.0266 | -0.082 | 34.282
11.5 | 0.934 | 0.0306 | -0.082 | 30.534
12 | 0.826 | 0.08629 | -0.047 | 9.575

## 96. Re 7M Mach 0.50 (2)
BIGFOIL.COM POLAR EXPORT
NACA65-710 a=0.2
NACA65-710 a=0.2 |  |  |  | Cl Max: | 1.4757 | at alpha= | 9.5 | deg
XFOIL ncrit=9 |  |  |  | L/D Max: | 214.917 | at alpha= | 4 | deg
Re: | 7000000 |  |  | Cd Min: | 0.2629 | at alpha= | -20 | deg
Mach: | 0.5 |  |  | Cl=0 at alpha= | -4.1255 | deg
|  |  |  | @ Cl=0.1, Cd= | 0.020648
|  |  |  | @ Cl=0.4, Cd= | 0.0054095
|  |  |  | @ Cl=0.6, Cd= | 0.0053326
alpha (deg) | Cl | Cd | Cm | Cl/Cd
-20 | -0.6813 | 0.2629 | 0.0524 | -2.5915
-19.5 | -0.6574 | 0.25493 | 0.047 | -2.5787
-18 | -0.5882 | 0.23149 | 0.0321 | -2.5409
-17.5 | -0.5674 | 0.22312 | 0.0275 | -2.543
-17 | -0.5441 | 0.21584 | 0.0226 | -2.5208
-16.5 | -0.5202 | 0.20854 | 0.0177 | -2.4945
-16 | -0.4966 | 0.20079 | 0.0129 | -2.4732
-15.5 | -0.4728 | 0.1931 | 0.0082 | -2.4485
-14.5 | -0.4268 | 0.17702 | -0.0011 | -2.411
-14 | -0.4043 | 0.16922 | -0.0057 | -2.3892
-13.5 | -0.3818 | 0.16162 | -0.0102 | -2.3623
-13 | -0.3606 | 0.15397 | -0.0146 | -2.342
-12.5 | -0.339 | 0.1465 | -0.019 | -2.314
-12 | -0.3186 | 0.13891 | -0.0233 | -2.2936
-11.5 | -0.3013 | 0.13077 | -0.0277 | -2.304
-11 | -0.2823 | 0.12344 | -0.0318 | -2.2869
-9.5 | -0.2271 | 0.10234 | -0.0435 | -2.2191
-9 | -0.2046 | 0.09645 | -0.0469 | -2.1213
-8.5 | -0.1903 | 0.0897 | -0.0505 | -2.1215
-8 | -0.1718 | 0.0836 | -0.0537 | -2.055
-7.5 | -0.1559 | 0.07769 | -0.0569 | -2.0067
-7 | -0.1508 | 0.07078 | -0.0602 | -2.1305
-6.5 | -0.1513 | 0.06529 | -0.0623 | -2.3174
-6 | -0.1383 | 0.05835 | -0.0691 | -2.3702
-5.5 | -0.1151 | 0.05094 | -0.0751 | -2.2595
-5 | -0.0823 | 0.04323 | -0.0799 | -1.9038
-4.5 | -0.0382 | 0.03716 | -0.083 | -1.028
-4 | 0.0128 | 0.0316 | -0.0848 | 0.40506
-3.5 | 0.0667 | 0.02524 | -0.0855 | 2.6426
-3 | 0.1221 | 0.0176 | -0.0846 | 6.9375
-2.5 | 0.1733 | 0.00802 | -0.0827 | 21.6085
-2 | 0.2386 | 0.00615 | -0.0818 | 38.7967
-1.5 | 0.3074 | 0.00566 | -0.0814 | 54.311
-1 | 0.3764 | 0.00543 | -0.0814 | 69.3186
-0.5 | 0.4455 | 0.00537 | -0.0817 | 82.9609
0 | 0.5141 | 0.00531 | -0.0821 | 96.8173
0.5 | 0.5826 | 0.00533 | -0.0827 | 109.3058
1 | 0.6508 | 0.00534 | -0.0832 | 121.8727
1.5 | 0.7189 | 0.0054 | -0.0837 | 133.1296
2 | 0.7866 | 0.00538 | -0.0843 | 146.2082
2.5 | 0.8502 | 0.0045 | -0.0847 | 188.9333
3 | 0.9139 | 0.00438 | -0.0842 | 208.653
3.5 | 0.975 | 0.00454 | -0.0828 | 214.7577
4 | 1.0402 | 0.00484 | -0.0823 | 214.9174
4.5 | 1.1153 | 0.00541 | -0.084 | 206.1553
5 | 1.1753 | 0.00627 | -0.0827 | 187.4482
5.5 | 1.2263 | 0.00752 | -0.0798 | 163.0718
6 | 1.2601 | 0.00936 | -0.0742 | 134.6261
6.5 | 1.3013 | 0.01053 | -0.0692 | 123.5802
7 | 1.3331 | 0.01146 | -0.0623 | 116.3264
7.5 | 1.3709 | 0.0126 | -0.0569 | 108.8016
8 | 1.4078 | 0.0141 | -0.0519 | 99.844
8.5 | 1.4406 | 0.01608 | -0.0469 | 89.5896
9 | 1.4681 | 0.01867 | -0.0417 | 78.6342
9.5 | 1.4757 | 0.02277 | -0.0358 | 64.809
10 | 1.4606 | 0.02877 | -0.0301 | 50.7682
10.5 | 1.4336 | 0.03619 | -0.0255 | 39.6132
11 | 1.4015 | 0.04471 | -0.0223 | 31.3465
11.5 | 1.3719 | 0.05389 | -0.0205 | 25.4574
12 | 1.3451 | 0.064 | -0.0209 | 21.0172
12.5 | 1.3169 | 0.07553 | -0.0238 | 17.4355
13 | 1.283 | 0.08906 | -0.0294 | 14.406
13.5 | 1.2499 | 0.1037 | -0.0369 | 12.053
14 | 1.2205 | 0.11891 | -0.0458 | 10.2641
14.5 | 1.1933 | 0.13487 | -0.0558 | 8.8478

## 97. Re 8M Mach 0.00 (1)
BIGFOIL.COM POLAR EXPORT
NACA65-710 a=0.2
NACA65-710 a=0.2 |  |  |  | Cl Max: | 1.307 | at alpha= | 9.5 | deg
JavaFoil+Calcfoil stall+Eppler ext transition |  |  |  | L/D Max: | 198.447 | at alpha= | 5.5 | deg
Re: | 8000000 |  |  | Cd Min: | 0.00495 | at alpha= | 2 | deg
Mach: | 0 |  |  | Cl=0 at alpha= | -3.6545 | deg
|  |  |  | @ Cl=0.1, Cd= | 0.0061166
|  |  |  | @ Cl=0.4, Cd= | 0.006169
|  |  |  | @ Cl=0.6, Cd= | 0.0061339
alpha (deg) | Cl | Cd | Cm | Cl/Cd
-15.5 | -0.239 | 0.10866 | -0.025 | -2.196
-15 | -0.248 | 0.10345 | -0.025 | -2.397
-14.5 | -0.257 | 0.0984 | -0.025 | -2.615
-14 | -0.267 | 0.09335 | -0.025 | -2.855
-13.5 | -0.275 | 0.08891 | -0.025 | -3.097
-13 | -0.284 | 0.08573 | -0.025 | -3.309
-12.5 | -0.291 | 0.08112 | -0.025 | -3.591
-12 | -0.298 | 0.07645 | -0.025 | -3.898
-11.5 | -0.303 | 0.07257 | -0.025 | -4.181
-11 | -0.307 | 0.06906 | -0.025 | -4.449
-10.5 | -0.309 | 0.06557 | -0.025 | -4.711
-10 | -0.308 | 0.06245 | -0.025 | -4.94
-9.5 | -0.305 | 0.05933 | -0.025 | -5.145
-9 | -0.299 | 0.05519 | -0.025 | -5.419
-8.5 | -0.289 | 0.05216 | -0.025 | -5.548
-8 | -0.276 | 0.04905 | -0.025 | -5.626
-7.5 | -0.259 | 0.04777 | -0.025 | -5.412
-7 | -0.237 | 0.04499 | -0.025 | -5.27
-6.5 | -0.212 | 0.04247 | -0.026 | -4.982
-6 | -0.182 | 0.03948 | -0.027 | -4.619
-5.5 | -0.149 | 0.03711 | -0.028 | -4.021
-5 | -0.113 | 0.03518 | -0.029 | -3.201
-4.5 | -0.073 | 0.03299 | -0.03 | -2.212
-4 | -0.038 | 0.00618 | -0.058 | -6.131
-3.5 | 0.017 | 0.0062 | -0.059 | 2.763
-3 | 0.074 | 0.00613 | -0.059 | 12.088
-2.5 | 0.132 | 0.0061 | -0.06 | 21.694
-2 | 0.192 | 0.00605 | -0.06 | 31.67
-1.5 | 0.251 | 0.00603 | -0.061 | 41.714
-1 | 0.311 | 0.00604 | -0.061 | 51.452
-0.5 | 0.371 | 0.00611 | -0.062 | 60.688
0 | 0.43 | 0.00623 | -0.062 | 69.071
0.5 | 0.489 | 0.006 | -0.063 | 81.431
1 | 0.547 | 0.00608 | -0.063 | 90.058
1.5 | 0.606 | 0.00614 | -0.064 | 98.684
2 | 0.664 | 0.00495 | -0.064 | 133.978
2.5 | 0.722 | 0.00506 | -0.065 | 142.482
3 | 0.78 | 0.00523 | -0.065 | 149.145
3.5 | 0.837 | 0.00537 | -0.066 | 155.922
4 | 0.895 | 0.00508 | -0.066 | 176.029
4.5 | 0.952 | 0.00521 | -0.067 | 182.51
5 | 1.007 | 0.00523 | -0.067 | 192.383
5.5 | 1.061 | 0.00535 | -0.068 | 198.447
6 | 1.113 | 0.00685 | -0.069 | 162.408
6.5 | 1.158 | 0.00959 | -0.069 | 120.723
7 | 1.202 | 0.01015 | -0.069 | 118.366
7.5 | 1.24 | 0.01066 | -0.07 | 116.339
8 | 1.269 | 0.01121 | -0.07 | 113.183
8.5 | 1.291 | 0.01185 | -0.071 | 108.93
9 | 1.303 | 0.01278 | -0.071 | 101.929
9.5 | 1.307 | 0.01352 | -0.072 | 96.676
10 | 1.3 | 0.01449 | -0.072 | 89.713
10.5 | 1.285 | 0.01548 | -0.072 | 83.004
11 | 1.261 | 0.01652 | -0.073 | 76.292
11.5 | 1.229 | 0.01743 | -0.073 | 70.507
12 | 1.189 | 0.01859 | -0.074 | 63.971
12.5 | 1.144 | 0.01996 | -0.074 | 57.295
13 | 1.093 | 0.02151 | -0.074 | 50.831
13.5 | 1.04 | 0.02316 | -0.075 | 44.892
14 | 0.985 | 0.02482 | -0.075 | 39.67
14.5 | 0.928 | 0.02706 | -0.075 | 34.297

## 98. Re 8M Mach 0.00 (2)
BIGFOIL.COM POLAR EXPORT
NACA65-710 a=0.2
NACA65-710 a=0.2 |  |  |  | Cl Max: | 1.7425 | at alpha= | 18.5 | deg
XFOIL ncrit=9 |  |  |  | L/D Max: | 205.151 | at alpha= | 3.5 | deg
Re: | 8000000 |  |  | Cd Min: | 0.1181 | at alpha= | -11.5 | deg
Mach: | 0 |  |  | Cl=0 at alpha= | -3.7496 | deg
|  |  |  | @ Cl=0.1, Cd= | 0.005496
|  |  |  | @ Cl=0.4, Cd= | 0.0050376
|  |  |  | @ Cl=0.6, Cd= | 0.0050497
alpha (deg) | Cl | Cd | Cm | Cl/Cd
-11.5 | -0.3386 | 0.1181 | -0.0274 | -2.8671
-11 | -0.3232 | 0.11214 | -0.0306 | -2.8821
-10.5 | -0.3053 | 0.10702 | -0.0336 | -2.8527
-10 | -0.2916 | 0.10084 | -0.0368 | -2.8917
-9.5 | -0.277 | 0.09527 | -0.0397 | -2.9075
-9 | -0.2597 | 0.09004 | -0.0423 | -2.8843
-8 | -0.4737 | 0.01058 | -0.0644 | -44.7732
-7.5 | -0.421 | 0.00912 | -0.0642 | -46.1623
-7 | -0.3666 | 0.00817 | -0.0642 | -44.8715
-6.5 | -0.3115 | 0.00744 | -0.0643 | -41.8683
-5.5 | -0.1988 | 0.0068 | -0.0648 | -29.2353
-5 | -0.1418 | 0.00666 | -0.0651 | -21.2913
-4.5 | -0.0846 | 0.00656 | -0.0655 | -12.8963
-4 | -0.0283 | 0.00615 | -0.0658 | -4.6016
-3.5 | 0.0282 | 0.00578 | -0.0661 | 4.8789
-3 | 0.0852 | 0.00554 | -0.0664 | 15.3791
-2.5 | 0.1424 | 0.00537 | -0.0668 | 26.5177
-2 | 0.1998 | 0.00531 | -0.0673 | 37.6271
-1.5 | 0.2571 | 0.00517 | -0.0678 | 49.7292
-0.5 | 0.372 | 0.00504 | -0.0689 | 73.8095
0.5 | 0.4867 | 0.00503 | -0.07 | 96.7594
1 | 0.5439 | 0.00503 | -0.0706 | 108.1312
1.5 | 0.601 | 0.00505 | -0.0711 | 119.0099
2 | 0.6577 | 0.00494 | -0.0717 | 133.1377
2.5 | 0.7119 | 0.00402 | -0.0724 | 177.0896
3 | 0.7657 | 0.00385 | -0.0725 | 198.8831
3.5 | 0.8165 | 0.00398 | -0.0717 | 205.1508
4 | 0.8691 | 0.00426 | -0.0714 | 204.0141
4.5 | 0.9259 | 0.00497 | -0.0726 | 186.2978
5 | 0.9822 | 0.00553 | -0.0735 | 177.613
5.5 | 1.033 | 0.00623 | -0.0734 | 165.8106
6 | 1.0801 | 0.00728 | -0.0727 | 148.3654
6.5 | 1.1276 | 0.00818 | -0.072 | 137.8484
7 | 1.1784 | 0.00868 | -0.0718 | 135.7604
7.5 | 1.229 | 0.00915 | -0.0716 | 134.3169
8 | 1.2786 | 0.00965 | -0.0713 | 132.4974
8.5 | 1.3281 | 0.0101 | -0.0709 | 131.495
9 | 1.375 | 0.01069 | -0.0702 | 128.6249
9.5 | 1.4188 | 0.01141 | -0.069 | 124.3471
10 | 1.4615 | 0.0121 | -0.0676 | 120.7851
10.5 | 1.5015 | 0.01283 | -0.0658 | 117.0304
11 | 1.5354 | 0.01362 | -0.063 | 112.7313
11.5 | 1.5547 | 0.01454 | -0.0575 | 106.9257
12 | 1.5757 | 0.01575 | -0.0532 | 100.0444
12.5 | 1.5987 | 0.01711 | -0.0497 | 93.4366
13 | 1.6181 | 0.01887 | -0.0462 | 85.7499
13.5 | 1.646 | 0.02025 | -0.0442 | 81.284
14 | 1.665 | 0.02233 | -0.0415 | 74.5634
14.5 | 1.6791 | 0.02494 | -0.0388 | 67.3256
15 | 1.696 | 0.02751 | -0.0367 | 61.6503
15.5 | 1.7143 | 0.03009 | -0.0352 | 56.9724
16 | 1.7277 | 0.03322 | -0.0336 | 52.0078
16.5 | 1.7366 | 0.03699 | -0.0323 | 46.9478
17 | 1.7323 | 0.04235 | -0.0309 | 40.9044
17.5 | 1.7415 | 0.04663 | -0.0306 | 37.3472
18 | 1.739 | 0.05246 | -0.0305 | 33.1491
18.5 | 1.7425 | 0.0579 | -0.0309 | 30.095
19 | 1.7313 | 0.0655 | -0.0321 | 26.4321
19.5 | 1.7194 | 0.07371 | -0.034 | 23.3265
20 | 1.7067 | 0.08243 | -0.0366 | 20.7048

## 99. Re 8M Mach 0.10 (1)
BIGFOIL.COM POLAR EXPORT
NACA65-710 a=0.2
NACA65-710 a=0.2 |  |  |  | Cl Max: | 1.304 | at alpha= | 9.5 | deg
JavaFoil+Calcfoil stall+Eppler ext transition |  |  |  | L/D Max: | 190.968 | at alpha= | 5 | deg
Re: | 8000000 |  |  | Cd Min: | 0.00494 | at alpha= | 2 | deg
Mach: | 0.1 |  |  | Cl=0 at alpha= | -3.6771 | deg
|  |  |  | @ Cl=0.1, Cd= | 0.0061324
|  |  |  | @ Cl=0.4, Cd= | 0.00616
|  |  |  | @ Cl=0.6, Cd= | 0.0061532
alpha (deg) | Cl | Cd | Cm | Cl/Cd
-15 | -0.21 | 0.10329 | -0.025 | -2.036
-14.5 | -0.221 | 0.09878 | -0.025 | -2.24
-14 | -0.232 | 0.09354 | -0.025 | -2.481
-13.5 | -0.243 | 0.0887 | -0.025 | -2.738
-13 | -0.253 | 0.08553 | -0.025 | -2.96
-12.5 | -0.263 | 0.08112 | -0.025 | -3.243
-12 | -0.272 | 0.07598 | -0.025 | -3.583
-11.5 | -0.28 | 0.07246 | -0.025 | -3.865
-11 | -0.286 | 0.06864 | -0.025 | -4.172
-10.5 | -0.291 | 0.06608 | -0.025 | -4.4
-10 | -0.293 | 0.06162 | -0.025 | -4.754
-9.5 | -0.292 | 0.05922 | -0.025 | -4.935
-9 | -0.288 | 0.05518 | -0.025 | -5.229
-8.5 | -0.281 | 0.05206 | -0.025 | -5.397
-8 | -0.27 | 0.04931 | -0.025 | -5.467
-7.5 | -0.254 | 0.04797 | -0.025 | -5.293
-7 | -0.234 | 0.04511 | -0.025 | -5.186
-6.5 | -0.21 | 0.04282 | -0.026 | -4.896
-6 | -0.181 | 0.03967 | -0.027 | -4.568
-5.5 | -0.149 | 0.03735 | -0.028 | -3.982
-5 | -0.112 | 0.03527 | -0.029 | -3.188
-4.5 | -0.073 | 0.03324 | -0.03 | -2.196
-4 | -0.031 | 0.02983 | -0.035 | -1.036
-3.5 | 0.017 | 0.00621 | -0.059 | 2.767
-3 | 0.074 | 0.00615 | -0.06 | 12.103
-2.5 | 0.133 | 0.00611 | -0.06 | 21.757
-2 | 0.193 | 0.00608 | -0.061 | 31.696
-1.5 | 0.253 | 0.00605 | -0.061 | 41.786
-1 | 0.313 | 0.00603 | -0.062 | 51.809
-0.5 | 0.372 | 0.00609 | -0.062 | 61.152
0 | 0.432 | 0.00624 | -0.063 | 69.274
0.5 | 0.491 | 0.00605 | -0.063 | 81.265
1 | 0.55 | 0.00606 | -0.064 | 90.815
1.5 | 0.609 | 0.00617 | -0.064 | 98.604
2 | 0.667 | 0.00494 | -0.065 | 134.966
2.5 | 0.725 | 0.0051 | -0.065 | 142.29
3 | 0.783 | 0.00526 | -0.066 | 148.919
3.5 | 0.841 | 0.00503 | -0.066 | 167.342
4 | 0.899 | 0.00508 | -0.067 | 176.934
4.5 | 0.956 | 0.0052 | -0.067 | 183.727
5 | 1.012 | 0.0053 | -0.068 | 190.968
5.5 | 1.066 | 0.00663 | -0.068 | 160.839
6 | 1.118 | 0.00689 | -0.069 | 162.161
6.5 | 1.163 | 0.00966 | -0.069 | 120.328
7 | 1.206 | 0.01024 | -0.07 | 117.866
7.5 | 1.244 | 0.01075 | -0.07 | 115.707
8 | 1.273 | 0.01133 | -0.071 | 112.325
8.5 | 1.293 | 0.01198 | -0.071 | 107.957
9 | 1.303 | 0.01297 | -0.071 | 100.495
9.5 | 1.304 | 0.0137 | -0.072 | 95.213
10 | 1.295 | 0.01475 | -0.072 | 87.819
10.5 | 1.275 | 0.01574 | -0.073 | 81.021
11 | 1.246 | 0.01683 | -0.073 | 74.044
11.5 | 1.208 | 0.01805 | -0.073 | 66.952
12 | 1.164 | 0.01899 | -0.074 | 61.291
12.5 | 1.112 | 0.02044 | -0.074 | 54.418
13 | 1.055 | 0.02208 | -0.074 | 47.799
13.5 | 0.995 | 0.02387 | -0.075 | 41.697
14 | 0.934 | 0.02566 | -0.075 | 36.407
14.5 | 0.872 | 0.02799 | -0.075 | 31.149

## 100. Re 8M Mach 0.10 (2)
BIGFOIL.COM POLAR EXPORT
NACA65-710 a=0.2
NACA65-710 a=0.2 |  |  |  | Cl Max: | 1.7262 | at alpha= | 17.5 | deg
XFOIL ncrit=9 |  |  |  | L/D Max: | 205.915 | at alpha= | 3.5 | deg
Re: | 8000000 |  |  | Cd Min: | 0.19192 | at alpha= | -16.5 | deg
Mach: | 0.1 |  |  | Cl=0 at alpha= | -3.7482 | deg
|  |  |  | @ Cl=0.1, Cd= | 0.0055225
|  |  |  | @ Cl=0.4, Cd= | 0.0050478
|  |  |  | @ Cl=0.6, Cd= | 0.0050492
alpha (deg) | Cl | Cd | Cm | Cl/Cd
-16.5 | -0.4896 | 0.19192 | 0.0108 | -2.5511
-16 | -0.4715 | 0.18555 | 0.007 | -2.5411
-15 | -0.4352 | 0.17191 | -0.0006 | -2.5316
-14.5 | -0.4176 | 0.16511 | -0.0044 | -2.5292
-14 | -0.401 | 0.15794 | -0.0082 | -2.5389
-13.5 | -0.3841 | 0.15107 | -0.012 | -2.5425
-13 | -0.3688 | 0.14379 | -0.0157 | -2.5649
-12 | -0.2886 | 0.12459 | -0.0148 | -2.3164
-11.5 | -0.3375 | 0.11839 | -0.0274 | -2.8507
-11 | -0.3218 | 0.11241 | -0.0306 | -2.8627
-10.5 | -0.3038 | 0.10728 | -0.0337 | -2.8318
-10 | -0.2898 | 0.10109 | -0.0369 | -2.8668
-9.5 | -0.2749 | 0.09553 | -0.0398 | -2.8776
-8 | -0.4725 | 0.01307 | -0.066 | -36.1515
-7.5 | -0.4241 | 0.00987 | -0.0655 | -42.9686
-7 | -0.37 | 0.00857 | -0.0653 | -43.1739
-6.5 | -0.3145 | 0.00769 | -0.0652 | -40.8973
-6 | -0.2581 | 0.00715 | -0.0653 | -36.0979
-5.5 | -0.2009 | 0.00686 | -0.0655 | -29.2857
-5 | -0.1434 | 0.00669 | -0.0658 | -21.435
-4.5 | -0.0857 | 0.00658 | -0.0661 | -13.0243
-4 | -0.0286 | 0.00626 | -0.0664 | -4.5687
-3.5 | 0.0282 | 0.00581 | -0.0666 | 4.8537
-3 | 0.0856 | 0.00557 | -0.0669 | 15.368
-2.5 | 0.1432 | 0.00538 | -0.0673 | 26.6171
-1.5 | 0.2587 | 0.00518 | -0.0682 | 49.9421
-0.5 | 0.3743 | 0.00505 | -0.0693 | 74.1188
0.5 | 0.4897 | 0.00504 | -0.0704 | 97.1627
1 | 0.5473 | 0.00504 | -0.071 | 108.5913
1.5 | 0.6047 | 0.00505 | -0.0715 | 119.7426
2 | 0.6618 | 0.00494 | -0.0721 | 133.9676
2.5 | 0.7163 | 0.00403 | -0.0728 | 177.7419
3 | 0.7705 | 0.00386 | -0.0729 | 199.6114
3.5 | 0.8216 | 0.00399 | -0.0721 | 205.9148
4 | 0.8746 | 0.00427 | -0.0718 | 204.8244
4.5 | 0.9317 | 0.00498 | -0.0729 | 187.0884
5 | 0.9883 | 0.00555 | -0.0739 | 178.0721
5.5 | 1.0393 | 0.00627 | -0.0737 | 165.7576
6 | 1.0865 | 0.00733 | -0.0729 | 148.2265
6.5 | 1.1341 | 0.00824 | -0.0721 | 137.6335
7 | 1.1853 | 0.00874 | -0.0719 | 135.6178
7.5 | 1.2362 | 0.00922 | -0.0716 | 134.0781
8 | 1.286 | 0.00973 | -0.0712 | 132.1686
8.5 | 1.3357 | 0.01019 | -0.0707 | 131.0795
9 | 1.3826 | 0.0108 | -0.0699 | 128.0185
9.5 | 1.4256 | 0.01158 | -0.0684 | 123.1088
10 | 1.4682 | 0.01227 | -0.0668 | 119.6577
10.5 | 1.5071 | 0.01304 | -0.0647 | 115.5752
11 | 1.5339 | 0.01385 | -0.0602 | 110.7509
11.5 | 1.5544 | 0.01491 | -0.0552 | 104.2522
12 | 1.5749 | 0.0163 | -0.051 | 96.6196
13 | 1.6189 | 0.01958 | -0.0444 | 82.6813
13.5 | 1.6464 | 0.02111 | -0.0423 | 77.9915
14 | 1.6646 | 0.02339 | -0.0396 | 71.1672
14.5 | 1.6778 | 0.02621 | -0.0369 | 64.0137
15 | 1.6933 | 0.02903 | -0.0349 | 58.3293
15.5 | 1.7081 | 0.03206 | -0.0332 | 53.2782
16 | 1.7175 | 0.03578 | -0.0316 | 48.0017
16.5 | 1.725 | 0.03995 | -0.0304 | 43.179
17 | 1.7184 | 0.04587 | -0.0294 | 37.4624
17.5 | 1.7262 | 0.05055 | -0.0293 | 34.1484
18 | 1.7209 | 0.05707 | -0.0296 | 30.1542
18.5 | 1.7204 | 0.06333 | -0.0305 | 27.1656
19 | 1.7069 | 0.07172 | -0.0322 | 23.7995
19.5 | 1.6909 | 0.08095 | -0.0349 | 20.8882
20 | 1.6738 | 0.09089 | -0.0384 | 18.4157

## 101. Re 8M Mach 0.25 (1)
BIGFOIL.COM POLAR EXPORT
NACA65-710 a=0.2
NACA65-710 a=0.2 |  |  |  | Cl Max: | 1.3 | at alpha= | 8.5 | deg
JavaFoil+Calcfoil stall+Eppler ext transition |  |  |  | L/D Max: | 185.156 | at alpha= | 4.5 | deg
Re: | 8000000 |  |  | Cd Min: | 0.00503 | at alpha= | 2 | deg
Mach: | 0.25 |  |  | Cl=0 at alpha= | -3.6556 | deg
|  |  |  | @ Cl=0.1, Cd= | 0.006174
|  |  |  | @ Cl=0.4, Cd= | 0.0061877
|  |  |  | @ Cl=0.6, Cd= | 0.0294
alpha (deg) | Cl | Cd | Cm | Cl/Cd
-13 | -0.054 | 0.08857 | -0.026 | -0.608
-12.5 | -0.051 | 0.0833 | -0.026 | -0.612
-12 | -0.048 | 0.07823 | -0.026 | -0.615
-11.5 | -0.045 | 0.07368 | -0.026 | -0.614
-11 | -0.042 | 0.06989 | -0.026 | -0.606
-10.5 | -0.109 | 0.06598 | -0.026 | -1.647
-10 | -0.145 | 0.06251 | -0.026 | -2.312
-9.5 | -0.171 | 0.05954 | -0.026 | -2.879
-9 | -0.192 | 0.05545 | -0.027 | -3.46
-8.5 | -0.206 | 0.05296 | -0.027 | -3.888
-8 | -0.213 | 0.04989 | -0.026 | -4.274
-7.5 | -0.213 | 0.04849 | -0.026 | -4.403
-7 | -0.206 | 0.04624 | -0.026 | -4.465
-6.5 | -0.192 | 0.0435 | -0.026 | -4.42
-6 | -0.171 | 0.04125 | -0.026 | -4.149
-5.5 | -0.144 | 0.03837 | -0.027 | -3.746
-5 | -0.111 | 0.03612 | -0.028 | -3.062
-4.5 | -0.073 | 0.0342 | -0.029 | -2.126
-4 | -0.031 | 0.03228 | -0.03 | -0.956
-3.5 | 0.014 | 0.03095 | -0.031 | 0.455
-3 | 0.076 | 0.00619 | -0.061 | 12.249
-2.5 | 0.136 | 0.00615 | -0.062 | 22.116
-2 | 0.197 | 0.00607 | -0.062 | 32.54
-1.5 | 0.259 | 0.0061 | -0.063 | 42.503
-1 | 0.321 | 0.00608 | -0.063 | 52.766
-0.5 | 0.382 | 0.00615 | -0.064 | 62.205
0 | 0.444 | 0.00628 | -0.064 | 70.788
0.5 | 0.505 | 0.00608 | -0.065 | 83.059
1 | 0.565 | 0.00616 | -0.065 | 91.654
1.5 | 0.625 | 0.00625 | -0.066 | 100.03
2 | 0.685 | 0.00503 | -0.066 | 136.129
2.5 | 0.745 | 0.00521 | -0.067 | 143.044
3 | 0.805 | 0.00536 | -0.067 | 150.104
3.5 | 0.864 | 0.00508 | -0.068 | 170.015
4 | 0.923 | 0.00522 | -0.069 | 176.913
4.5 | 0.982 | 0.0053 | -0.069 | 185.156
5 | 1.039 | 0.00659 | -0.07 | 157.512
5.5 | 1.093 | 0.0068 | -0.07 | 160.707
6 | 1.146 | 0.00712 | -0.071 | 160.843
6.5 | 1.189 | 0.01012 | -0.071 | 117.453
7 | 1.231 | 0.01078 | -0.071 | 114.235
7.5 | 1.267 | 0.01136 | -0.072 | 111.528
8 | 1.289 | 0.01203 | -0.072 | 107.154
8.5 | 1.3 | 0.01285 | -0.073 | 101.186
9 | 1.297 | 0.0139 | -0.073 | 93.301
9.5 | 1.278 | 0.01501 | -0.073 | 85.148
10 | 1.244 | 0.01598 | -0.074 | 77.843
10.5 | 1.192 | 0.01735 | -0.074 | 68.699
11 | 1.123 | 0.01879 | -0.075 | 59.785
11.5 | 1.041 | 0.01989 | -0.075 | 52.34
12 | 0.944 | 0.02157 | -0.075 | 43.753
12.5 | 0.835 | 0.02363 | -0.076 | 35.347
13 | 0.719 | 0.02587 | -0.076 | 27.792
13.5 | 0.594 | 0.0294 | -0.075 | 20.219

## 102. Re 8M Mach 0.25 (2)
BIGFOIL.COM POLAR EXPORT
NACA65-710 a=0.2
NACA65-710 a=0.2 |  |  |  | Cl Max: | 1.6271 | at alpha= | 14 | deg
XFOIL ncrit=9 |  |  |  | L/D Max: | 209.384 | at alpha= | 3.5 | deg
Re: | 8000000 |  |  | Cd Min: | 0.17423 | at alpha= | -15 | deg
Mach: | 0.25 |  |  | Cl=0 at alpha= | -3.7377 | deg
|  |  |  | @ Cl=0.1, Cd= | 0.0056525
|  |  |  | @ Cl=0.4, Cd= | 0.0050757
|  |  |  | @ Cl=0.6, Cd= | 0.0050771
alpha (deg) | Cl | Cd | Cm | Cl/Cd
-15 | -0.4369 | 0.17423 | 0.0002 | -2.5076
-14.5 | -0.4182 | 0.16726 | -0.0037 | -2.5003
-14 | -0.4005 | 0.16004 | -0.0077 | -2.5025
-13 | -0.3661 | 0.14576 | -0.0154 | -2.5117
-12.5 | -0.3486 | 0.13885 | -0.0192 | -2.5106
-12 | -0.3336 | 0.13144 | -0.0229 | -2.538
-11.5 | -0.3254 | 0.12207 | -0.0272 | -2.6657
-11 | -0.3148 | 0.11391 | -0.0309 | -2.7636
-10.5 | -0.2959 | 0.10865 | -0.0341 | -2.7234
-10 | -0.2808 | 0.10243 | -0.0374 | -2.7414
-9.5 | -0.2644 | 0.09683 | -0.0404 | -2.7306
-9 | -0.2454 | 0.09158 | -0.0432 | -2.6796
-8.5 | -0.2356 | 0.08513 | -0.0462 | -2.7675
-8 | -0.2259 | 0.0792 | -0.049 | -2.8523
-6 | -0.2682 | 0.00973 | -0.0706 | -27.5642
-5.5 | -0.2114 | 0.00793 | -0.07 | -26.6583
-5 | -0.1517 | 0.00723 | -0.0697 | -20.982
-4.5 | -0.0916 | 0.00683 | -0.0696 | -13.4114
-4 | -0.031 | 0.00664 | -0.0696 | -4.6687
-3.5 | 0.0281 | 0.00607 | -0.0696 | 4.6293
-3 | 0.0876 | 0.0057 | -0.0696 | 15.3684
-2.5 | 0.1476 | 0.00547 | -0.0698 | 26.9835
-2 | 0.2076 | 0.00534 | -0.0702 | 38.8764
-1.5 | 0.2674 | 0.00522 | -0.0706 | 51.2261
-1 | 0.3273 | 0.00514 | -0.071 | 63.677
-0.5 | 0.3872 | 0.00508 | -0.0715 | 76.2205
0 | 0.4469 | 0.00506 | -0.0721 | 88.3202
0.5 | 0.5065 | 0.00506 | -0.0726 | 100.0988
1 | 0.5661 | 0.00506 | -0.0732 | 111.8775
1.5 | 0.6255 | 0.00509 | -0.0738 | 122.888
2.5 | 0.7406 | 0.00412 | -0.0751 | 179.7573
3 | 0.7969 | 0.00392 | -0.0751 | 203.2908
3.5 | 0.8501 | 0.00406 | -0.0743 | 209.3842
4 | 0.9048 | 0.00435 | -0.0739 | 208
4.5 | 0.9635 | 0.00505 | -0.0748 | 190.7921
5 | 1.0223 | 0.00566 | -0.0757 | 180.6184
5.5 | 1.074 | 0.00649 | -0.0751 | 165.4854
6 | 1.1211 | 0.00767 | -0.0739 | 146.1669
6.5 | 1.1703 | 0.00856 | -0.0727 | 136.7173
7 | 1.2226 | 0.00911 | -0.0721 | 134.2042
7.5 | 1.2751 | 0.00961 | -0.0713 | 132.6847
8 | 1.3259 | 0.01018 | -0.0703 | 130.2456
8.5 | 1.3749 | 0.01078 | -0.069 | 127.5417
9 | 1.4187 | 0.01161 | -0.0668 | 122.1964
9.5 | 1.4606 | 0.01239 | -0.0642 | 117.8854
10 | 1.4882 | 0.01325 | -0.059 | 112.317
10.5 | 1.5115 | 0.01435 | -0.0537 | 105.331
11 | 1.5349 | 0.01579 | -0.0492 | 97.2071
11.5 | 1.5534 | 0.01778 | -0.0446 | 87.3678
12 | 1.5761 | 0.01977 | -0.0411 | 79.7218
12.5 | 1.5999 | 0.02189 | -0.0381 | 73.0882
13 | 1.6105 | 0.02513 | -0.0344 | 64.0867
13.5 | 1.6221 | 0.02856 | -0.0315 | 56.7962
14 | 1.6271 | 0.03274 | -0.0288 | 49.6976
14.5 | 1.6251 | 0.03792 | -0.0265 | 42.856
15 | 1.6222 | 0.04364 | -0.025 | 37.1723
15.5 | 1.6098 | 0.05085 | -0.0243 | 31.6578
16 | 1.594 | 0.05905 | -0.0246 | 26.9941
16.5 | 1.5768 | 0.06812 | -0.0261 | 23.1474
17 | 1.5437 | 0.08012 | -0.0295 | 19.2673
17.5 | 1.5281 | 0.09049 | -0.0333 | 16.8869
18 | 1.493 | 0.1046 | -0.0395 | 14.2734
18.5 | 1.4642 | 0.11844 | -0.0465 | 12.3624
19 | 1.431 | 0.13382 | -0.055 | 10.6935

## 103. Re 8M Mach 0.50 (1)
BIGFOIL.COM POLAR EXPORT
NACA65-710 a=0.2
NACA65-710 a=0.2 |  |  |  | Cl Max: | 1.317 | at alpha= | 7 | deg
JavaFoil+Calcfoil stall+Eppler ext transition |  |  |  | L/D Max: | 158.225 | at alpha= | 2.5 | deg
Re: | 8000000 |  |  | Cd Min: | 0.0051 | at alpha= | 2 | deg
Mach: | 0.5 |  |  | Cl=0 at alpha= | -3.6936 | deg
|  |  |  | @ Cl=0.1, Cd= | 0.030305
|  |  |  | @ Cl=0.4, Cd= | 0.0061841
|  |  |  | @ Cl=0.6, Cd= | 0.0063976
alpha (deg) | Cl | Cd | Cm | Cl/Cd
-20 | -0.899 | 0.15232 | -0.032 | -5.901
-19.5 | -0.872 | 0.14888 | -0.032 | -5.856
-19 | -0.844 | 0.14331 | -0.032 | -5.891
-18.5 | -0.816 | 0.13674 | -0.032 | -5.968
-18 | -0.789 | 0.12791 | -0.032 | -6.168
-17.5 | -0.762 | 0.12105 | -0.032 | -6.293
-17 | -0.735 | 0.11531 | -0.032 | -6.372
-16.5 | -0.708 | 0.10778 | -0.033 | -6.565
-16 | -0.68 | 0.10234 | -0.033 | -6.647
-15.5 | -0.651 | 0.11259 | -0.031 | -5.78
-15 | -0.623 | 0.10532 | -0.031 | -5.917
-14.5 | -0.596 | 0.09689 | -0.031 | -6.151
-14 | -0.569 | 0.08873 | -0.032 | -6.415
-13.5 | -0.542 | 0.08287 | -0.033 | -6.544
-13 | -0.516 | 0.07686 | -0.034 | -6.71
-12.5 | -0.489 | 0.07207 | -0.035 | -6.779
-12 | -0.462 | 0.06676 | -0.036 | -6.922
-11.5 | -0.43 | 0.08029 | -0.03 | -5.353
-11 | -0.402 | 0.07243 | -0.03 | -5.556
-10.5 | -0.375 | 0.06597 | -0.031 | -5.686
-10 | -0.348 | 0.06064 | -0.032 | -5.735
-9.5 | -0.321 | 0.05591 | -0.033 | -5.74
-9 | -0.294 | 0.05191 | -0.034 | -5.658
-8.5 | -0.267 | 0.04805 | -0.035 | -5.551
-8 | -0.24 | 0.04418 | -0.037 | -5.431
-7.5 | -0.21 | 0.04783 | -0.031 | -4.392
-7 | -0.182 | 0.04843 | -0.03 | -3.767
-6.5 | -0.155 | 0.04459 | -0.03 | -3.479
-6 | -0.128 | 0.04104 | -0.03 | -3.115
-5.5 | -0.101 | 0.03832 | -0.032 | -2.627
-5 | -0.073 | 0.0357 | -0.033 | -2.057
-4.5 | -0.046 | 0.03586 | -0.031 | -1.283
-4 | -0.019 | 0.0346 | -0.03 | -0.544
-3.5 | 0.012 | 0.03353 | -0.029 | 0.371
-3 | 0.063 | 0.03159 | -0.031 | 1.985
-2.5 | 0.118 | 0.02968 | -0.034 | 3.976
-2 | 0.217 | 0.00628 | -0.07 | 34.532
-1.5 | 0.287 | 0.00631 | -0.07 | 45.523
-1 | 0.357 | 0.00629 | -0.071 | 56.748
-0.5 | 0.426 | 0.00612 | -0.071 | 69.684
0 | 0.495 | 0.00619 | -0.072 | 80.089
0.5 | 0.564 | 0.00636 | -0.072 | 88.676
1 | 0.631 | 0.00643 | -0.073 | 98.162
1.5 | 0.698 | 0.00628 | -0.074 | 111.101
2 | 0.764 | 0.0051 | -0.074 | 149.861
2.5 | 0.831 | 0.00525 | -0.075 | 158.225
3 | 0.896 | 0.00643 | -0.075 | 139.457
3.5 | 0.962 | 0.0067 | -0.076 | 143.524
4 | 1.026 | 0.007 | -0.076 | 146.535
4.5 | 1.09 | 0.0073 | -0.077 | 149.414
5 | 1.151 | 0.00758 | -0.077 | 151.868
5.5 | 1.207 | 0.00802 | -0.078 | 150.538
6 | 1.249 | 0.01181 | -0.078 | 105.762
6.5 | 1.291 | 0.01276 | -0.078 | 101.143
7 | 1.317 | 0.01377 | -0.079 | 95.617
7.5 | 1.309 | 0.01501 | -0.079 | 87.213
8 | 1.193 | 0.01703 | -0.079 | 70.036
8.5 | 0.773 | 0.01922 | -0.08 | 40.197
9 | 0.8 | 0.02065 | -0.08 | 38.758
9.5 | 0.831 | 0.02067 | -0.081 | 40.222
10 | 0.857 | 0.02321 | -0.081 | 36.94
10.5 | 0.747 | 0.07233 | -0.041 | 10.327
11 | 0.913 | 0.02588 | -0.082 | 35.281
11.5 | 0.936 | 0.02968 | -0.082 | 31.532
12 | 0.83 | 0.08406 | -0.05 | 9.873

## 104. Re 8M Mach 0.50 (2)
BIGFOIL.COM POLAR EXPORT
NACA65-710 a=0.2
NACA65-710 a=0.2 |  |  |  | Cl Max: | 1.4861 | at alpha= | 9.5 | deg
XFOIL ncrit=9 |  |  |  | L/D Max: | 218.449 | at alpha= | 4 | deg
Re: | 8000000 |  |  | Cd Min: | 0.19217 | at alpha= | -15.5 | deg
Mach: | 0.5 |  |  | Cl=0 at alpha= | -4.1199 | deg
|  |  |  | @ Cl=0.1, Cd= | 0.019687
|  |  |  | @ Cl=0.4, Cd= | 0.005276
|  |  |  | @ Cl=0.6, Cd= | 0.005225
alpha (deg) | Cl | Cd | Cm | Cl/Cd
-15.5 | -0.4741 | 0.19217 | 0.008 | -2.4671
-15 | -0.4508 | 0.18467 | 0.0033 | -2.4411
-14.5 | -0.4268 | 0.17703 | -0.0011 | -2.4109
-14 | -0.4043 | 0.16922 | -0.0058 | -2.3892
-13.5 | -0.3817 | 0.16165 | -0.0103 | -2.3613
-13 | -0.3606 | 0.15396 | -0.0147 | -2.3422
-12.5 | -0.3388 | 0.14649 | -0.0191 | -2.3128
-12 | -0.3185 | 0.13889 | -0.0234 | -2.2932
-11.5 | -0.3009 | 0.13083 | -0.0278 | -2.2999
-11 | -0.2818 | 0.12346 | -0.032 | -2.2825
-10.5 | -0.2658 | 0.11526 | -0.0361 | -2.3061
-10 | -0.2486 | 0.10794 | -0.0401 | -2.3031
-9 | -0.2045 | 0.09634 | -0.047 | -2.1227
-8.5 | -0.1902 | 0.08968 | -0.0506 | -2.1209
-8 | -0.1742 | 0.08322 | -0.054 | -2.0932
-7.5 | -0.1556 | 0.07764 | -0.057 | -2.0041
-7 | -0.1508 | 0.07076 | -0.0604 | -2.1311
-6.5 | -0.1518 | 0.06528 | -0.0624 | -2.3254
-6 | -0.1385 | 0.05829 | -0.0693 | -2.3761
-5.5 | -0.1154 | 0.05082 | -0.0753 | -2.2708
-4.5 | -0.039 | 0.03659 | -0.0832 | -1.0659
-4 | 0.0123 | 0.03126 | -0.0848 | 0.39347
-3.5 | 0.0664 | 0.02487 | -0.0855 | 2.6699
-3 | 0.1204 | 0.01654 | -0.0844 | 7.2793
-2.5 | 0.1705 | 0.00702 | -0.0825 | 24.2877
-2 | 0.2376 | 0.00588 | -0.0817 | 40.4082
-1.5 | 0.3069 | 0.00549 | -0.0814 | 55.9016
-1 | 0.3763 | 0.0053 | -0.0814 | 71
-0.5 | 0.4455 | 0.00523 | -0.0817 | 85.1816
0 | 0.5142 | 0.00519 | -0.0821 | 99.0751
0.5 | 0.5828 | 0.00522 | -0.0827 | 111.6475
1 | 0.651 | 0.00524 | -0.0832 | 124.2366
1.5 | 0.719 | 0.00532 | -0.0838 | 135.1504
2 | 0.7868 | 0.00534 | -0.0843 | 147.3408
2.5 | 0.8509 | 0.00452 | -0.0848 | 188.2522
3 | 0.9159 | 0.00436 | -0.0847 | 210.0688
3.5 | 0.9783 | 0.00451 | -0.0836 | 216.918
4 | 1.042 | 0.00477 | -0.0827 | 218.4486
5 | 1.1752 | 0.00624 | -0.0827 | 188.3333
5.5 | 1.224 | 0.00761 | -0.0795 | 160.841
6 | 1.2611 | 0.00929 | -0.0743 | 135.7481
6.5 | 1.3078 | 0.01027 | -0.0701 | 127.3418
7 | 1.3441 | 0.0111 | -0.0637 | 121.0901
7.5 | 1.3796 | 0.01222 | -0.0579 | 112.8969
8 | 1.4177 | 0.0136 | -0.0528 | 104.2426
8.5 | 1.4494 | 0.01557 | -0.0475 | 93.0893
9 | 1.4785 | 0.01802 | -0.0423 | 82.0477
9.5 | 1.4861 | 0.02208 | -0.0361 | 67.3053
10 | 1.4694 | 0.0281 | -0.0301 | 52.2918
10.5 | 1.4411 | 0.03552 | -0.0254 | 40.5715
11 | 1.4082 | 0.04401 | -0.022 | 31.9973
11.5 | 1.3783 | 0.05314 | -0.02 | 25.9371
12 | 1.3512 | 0.06323 | -0.0204 | 21.3696
12.5 | 1.3216 | 0.07487 | -0.0234 | 17.6519
13 | 1.2863 | 0.08852 | -0.0289 | 14.5312
13.5 | 1.2522 | 0.10331 | -0.0366 | 12.1208
14 | 1.2229 | 0.11849 | -0.0454 | 10.3207
14.5 | 1.1959 | 0.13442 | -0.0555 | 8.8967

## 105. Re 10M Mach 0.00 (1)
BIGFOIL.COM POLAR EXPORT
NACA65-710 a=0.2
NACA65-710 a=0.2 |  |  |  | Cl Max: | 1.309 | at alpha= | 9.5 | deg
JavaFoil+Calcfoil stall+Eppler ext transition |  |  |  | L/D Max: | 199.3 | at alpha= | 5.5 | deg
Re: | 10000000 |  |  | Cd Min: | 0.00504 | at alpha= | 4 | deg
Mach: | 0 |  |  | Cl=0 at alpha= | -3.6545 | deg
|  |  |  | @ Cl=0.1, Cd= | 0.0059945
|  |  |  | @ Cl=0.4, Cd= | 0.0061539
|  |  |  | @ Cl=0.6, Cd= | 0.0060909
alpha (deg) | Cl | Cd | Cm | Cl/Cd
-15.5 | -0.239 | 0.10726 | -0.025 | -2.226
-15 | -0.248 | 0.10204 | -0.025 | -2.431
-14.5 | -0.257 | 0.09735 | -0.025 | -2.644
-14 | -0.267 | 0.09308 | -0.025 | -2.864
-13.5 | -0.275 | 0.08784 | -0.025 | -3.136
-13 | -0.284 | 0.0848 | -0.025 | -3.346
-12.5 | -0.291 | 0.07988 | -0.025 | -3.648
-12 | -0.298 | 0.07552 | -0.025 | -3.948
-11.5 | -0.304 | 0.07203 | -0.025 | -4.214
-11 | -0.307 | 0.0682 | -0.025 | -4.506
-10.5 | -0.309 | 0.06503 | -0.025 | -4.752
-10 | -0.309 | 0.06174 | -0.025 | -4.997
-9.5 | -0.305 | 0.05888 | -0.025 | -5.186
-9 | -0.299 | 0.05474 | -0.026 | -5.466
-8.5 | -0.289 | 0.05158 | -0.025 | -5.612
-8 | -0.276 | 0.04899 | -0.026 | -5.635
-7.5 | -0.259 | 0.04721 | -0.025 | -5.477
-7 | -0.237 | 0.04463 | -0.026 | -5.313
-6.5 | -0.212 | 0.04215 | -0.026 | -5.021
-6 | -0.182 | 0.03904 | -0.028 | -4.673
-5.5 | -0.149 | 0.03687 | -0.028 | -4.048
-5 | -0.113 | 0.03475 | -0.03 | -3.244
-4.5 | -0.073 | 0.03224 | -0.032 | -2.27
-4 | -0.038 | 0.00615 | -0.058 | -6.155
-3.5 | 0.017 | 0.00609 | -0.059 | 2.813
-3 | 0.074 | 0.00599 | -0.059 | 12.369
-2.5 | 0.132 | 0.006 | -0.06 | 22.068
-2 | 0.192 | 0.00596 | -0.06 | 32.148
-1.5 | 0.251 | 0.00596 | -0.061 | 42.164
-1 | 0.311 | 0.00601 | -0.061 | 51.704
-0.5 | 0.371 | 0.00609 | -0.062 | 60.842
0 | 0.43 | 0.00622 | -0.062 | 69.221
0.5 | 0.489 | 0.00599 | -0.063 | 81.598
1 | 0.547 | 0.00601 | -0.063 | 90.994
1.5 | 0.606 | 0.0061 | -0.064 | 99.194
2 | 0.664 | 0.0051 | -0.064 | 130.155
2.5 | 0.722 | 0.00511 | -0.065 | 141.328
3 | 0.78 | 0.00524 | -0.065 | 148.912
3.5 | 0.837 | 0.00535 | -0.066 | 156.556
4 | 0.895 | 0.00504 | -0.066 | 177.598
4.5 | 0.952 | 0.00509 | -0.067 | 186.918
5 | 1.007 | 0.0052 | -0.067 | 193.838
5.5 | 1.061 | 0.00532 | -0.068 | 199.3
6 | 1.113 | 0.00682 | -0.069 | 163.168
6.5 | 1.159 | 0.00929 | -0.069 | 124.825
7 | 1.203 | 0.0098 | -0.069 | 122.791
7.5 | 1.242 | 0.01028 | -0.07 | 120.761
8 | 1.271 | 0.01081 | -0.07 | 117.571
8.5 | 1.293 | 0.0114 | -0.071 | 113.403
9 | 1.305 | 0.01229 | -0.071 | 106.202
9.5 | 1.309 | 0.01297 | -0.072 | 100.922
10 | 1.303 | 0.0139 | -0.072 | 93.738
10.5 | 1.287 | 0.01482 | -0.072 | 86.866
11 | 1.263 | 0.0158 | -0.073 | 79.946
11.5 | 1.231 | 0.01665 | -0.073 | 73.956
12 | 1.192 | 0.01774 | -0.074 | 67.178
12.5 | 1.146 | 0.01903 | -0.074 | 60.233
13 | 1.096 | 0.02048 | -0.074 | 53.515
13.5 | 1.042 | 0.02198 | -0.075 | 47.421
14 | 0.987 | 0.02358 | -0.075 | 41.863
14.5 | 0.931 | 0.02565 | -0.075 | 36.278

## 106. Re 10M Mach 0.00 (2)
BIGFOIL.COM POLAR EXPORT
NACA65-710 a=0.2
NACA65-710 a=0.2 |  |  |  | Cl Max: | 1.7568 | at alpha= | 17.5 | deg
XFOIL ncrit=9 |  |  |  | L/D Max: | 204.389 | at alpha= | 3.5 | deg
Re: | 10000000 |  |  | Cd Min: | 0.0807 | at alpha= | 20 | deg
Mach: | 0 |  |  | Cl=0 at alpha= | -3.7456 | deg
|  |  |  | @ Cl=0.1, Cd= | 0.0053122
|  |  |  | @ Cl=0.4, Cd= | 0.0049
|  |  |  | @ Cl=0.6, Cd= | 0.0049393
alpha (deg) | Cl | Cd | Cm | Cl/Cd
-7.5 | -0.4205 | 0.00948 | -0.0643 | -44.3565
-7 | -0.3673 | 0.0081 | -0.0641 | -45.3457
-6.5 | -0.3125 | 0.00724 | -0.0642 | -43.163
-6 | -0.257 | 0.00662 | -0.0642 | -38.8218
-5.5 | -0.2003 | 0.00639 | -0.0645 | -31.3459
-5 | -0.1432 | 0.00625 | -0.0649 | -22.912
-4.5 | -0.086 | 0.00612 | -0.0653 | -14.0523
-4 | -0.0288 | 0.00598 | -0.0657 | -4.8161
-3.5 | 0.0278 | 0.00564 | -0.066 | 4.9291
-3 | 0.0848 | 0.00536 | -0.0664 | 15.8209
-2.5 | 0.142 | 0.00518 | -0.0668 | 27.4131
-2 | 0.1994 | 0.00511 | -0.0673 | 39.0215
-1.5 | 0.2568 | 0.00501 | -0.0678 | 51.2575
-1 | 0.3143 | 0.00494 | -0.0683 | 63.6235
-0.5 | 0.3718 | 0.0049 | -0.0688 | 75.8776
0.5 | 0.4866 | 0.0049 | -0.07 | 99.3061
1 | 0.5438 | 0.0049 | -0.0706 | 110.9796
1.5 | 0.601 | 0.00494 | -0.0712 | 121.6599
2 | 0.6578 | 0.00488 | -0.0718 | 134.7951
2.5 | 0.7124 | 0.00413 | -0.0725 | 172.4939
3 | 0.7671 | 0.00397 | -0.0728 | 193.2242
3.5 | 0.8196 | 0.00401 | -0.0725 | 204.389
4 | 0.8721 | 0.00433 | -0.0723 | 201.4088
4.5 | 0.9216 | 0.005 | -0.0717 | 184.32
5.5 | 1.0317 | 0.00635 | -0.0733 | 162.4724
6 | 1.0803 | 0.00723 | -0.0728 | 149.4191
6.5 | 1.1301 | 0.00792 | -0.0724 | 142.6894
7 | 1.1814 | 0.00839 | -0.0723 | 140.8105
7.5 | 1.2326 | 0.00882 | -0.0722 | 139.7506
8 | 1.2829 | 0.00928 | -0.0719 | 138.2435
8.5 | 1.3329 | 0.00972 | -0.0717 | 137.1296
9 | 1.3801 | 0.01031 | -0.071 | 133.8603
9.5 | 1.4249 | 0.011 | -0.07 | 129.5364
10 | 1.4686 | 0.01166 | -0.0688 | 125.952
10.5 | 1.51 | 0.01236 | -0.0672 | 122.1683
11 | 1.5478 | 0.01312 | -0.065 | 117.9726
11.5 | 1.5699 | 0.01398 | -0.0599 | 112.2961
12 | 1.5927 | 0.01494 | -0.0555 | 106.6064
12.5 | 1.6192 | 0.01599 | -0.0523 | 101.2633
13 | 1.6403 | 0.01749 | -0.0487 | 93.785
13.5 | 1.6672 | 0.01883 | -0.0463 | 88.5396
14 | 1.6878 | 0.02068 | -0.0435 | 81.6151
14.5 | 1.7043 | 0.02297 | -0.0407 | 74.1968
15 | 1.7228 | 0.02528 | -0.0385 | 68.1487
15.5 | 1.7406 | 0.02778 | -0.0366 | 62.6566
16 | 1.7478 | 0.03129 | -0.0345 | 55.8581
16.5 | 1.754 | 0.03517 | -0.0327 | 49.8721
17 | 1.7462 | 0.04075 | -0.031 | 42.8515
17.5 | 1.7568 | 0.04477 | -0.0305 | 39.2406
18 | 1.7533 | 0.05059 | -0.0302 | 34.657
18.5 | 1.7565 | 0.05597 | -0.0306 | 31.3829
19 | 1.7439 | 0.06364 | -0.0315 | 27.4026
19.5 | 1.7307 | 0.07192 | -0.0333 | 24.0642
20 | 1.7169 | 0.0807 | -0.0358 | 21.2751

## 107. Re 10M Mach 0.10 (1)
BIGFOIL.COM POLAR EXPORT
NACA65-710 a=0.2
NACA65-710 a=0.2 |  |  |  | Cl Max: | 1.307 | at alpha= | 9.5 | deg
JavaFoil+Calcfoil stall+Eppler ext transition |  |  |  | L/D Max: | 197.566 | at alpha= | 5.5 | deg
Re: | 10000000 |  |  | Cd Min: | 0.00502 | at alpha= | 4 | deg
Mach: | 0.1 |  |  | Cl=0 at alpha= | -3.6545 | deg
|  |  |  | @ Cl=0.1, Cd= | 0.0059968
|  |  |  | @ Cl=0.4, Cd= | 0.0061607
|  |  |  | @ Cl=0.6, Cd= | 0.0060993
alpha (deg) | Cl | Cd | Cm | Cl/Cd
-15 | -0.21 | 0.10283 | -0.025 | -2.046
-14.5 | -0.221 | 0.09792 | -0.025 | -2.259
-14 | -0.232 | 0.0929 | -0.025 | -2.499
-13.5 | -0.243 | 0.08852 | -0.025 | -2.744
-13 | -0.253 | 0.08489 | -0.025 | -2.984
-12.5 | -0.263 | 0.08071 | -0.025 | -3.261
-12 | -0.272 | 0.07548 | -0.026 | -3.607
-11.5 | -0.28 | 0.0719 | -0.026 | -3.896
-11 | -0.287 | 0.06777 | -0.026 | -4.227
-10.5 | -0.291 | 0.06498 | -0.025 | -4.477
-10 | -0.293 | 0.06113 | -0.026 | -4.794
-9.5 | -0.292 | 0.0589 | -0.025 | -4.962
-9 | -0.289 | 0.05465 | -0.026 | -5.28
-8.5 | -0.281 | 0.05182 | -0.026 | -5.424
-8 | -0.27 | 0.04896 | -0.026 | -5.508
-7.5 | -0.254 | 0.04739 | -0.026 | -5.359
-7 | -0.234 | 0.04476 | -0.026 | -5.228
-6.5 | -0.21 | 0.04221 | -0.026 | -4.968
-6 | -0.181 | 0.03921 | -0.027 | -4.625
-5.5 | -0.149 | 0.03709 | -0.028 | -4.011
-5 | -0.113 | 0.03496 | -0.029 | -3.218
-4.5 | -0.073 | 0.03267 | -0.031 | -2.238
-4 | -0.038 | 0.00614 | -0.059 | -6.184
-3.5 | 0.017 | 0.00613 | -0.059 | 2.804
-3 | 0.074 | 0.00601 | -0.06 | 12.385
-2.5 | 0.133 | 0.00598 | -0.06 | 22.256
-2 | 0.193 | 0.00595 | -0.061 | 32.34
-1.5 | 0.253 | 0.00597 | -0.061 | 42.302
-1 | 0.313 | 0.00606 | -0.062 | 51.604
-0.5 | 0.372 | 0.0061 | -0.062 | 61.043
0 | 0.432 | 0.00623 | -0.063 | 69.398
0.5 | 0.491 | 0.00597 | -0.063 | 82.261
1 | 0.55 | 0.00604 | -0.064 | 91.078
1.5 | 0.609 | 0.00611 | -0.064 | 99.627
2 | 0.667 | 0.00515 | -0.065 | 129.592
2.5 | 0.725 | 0.00515 | -0.065 | 140.92
3 | 0.783 | 0.00528 | -0.066 | 148.5
3.5 | 0.841 | 0.00534 | -0.066 | 157.616
4 | 0.899 | 0.00502 | -0.067 | 179.114
4.5 | 0.956 | 0.00515 | -0.067 | 185.878
5 | 1.012 | 0.00526 | -0.068 | 192.493
5.5 | 1.066 | 0.00539 | -0.068 | 197.566
6 | 1.118 | 0.00688 | -0.069 | 162.484
6.5 | 1.164 | 0.00936 | -0.069 | 124.4
7 | 1.208 | 0.00988 | -0.07 | 122.242
7.5 | 1.246 | 0.01038 | -0.07 | 120.043
8 | 1.275 | 0.01092 | -0.071 | 116.78
8.5 | 1.295 | 0.01152 | -0.071 | 112.36
9 | 1.305 | 0.01246 | -0.071 | 104.777
9.5 | 1.307 | 0.01315 | -0.072 | 99.362
10 | 1.297 | 0.01413 | -0.072 | 91.827
10.5 | 1.278 | 0.01507 | -0.073 | 84.802
11 | 1.249 | 0.01609 | -0.073 | 77.609
11.5 | 1.211 | 0.01724 | -0.074 | 70.254
12 | 1.166 | 0.01812 | -0.074 | 64.368
12.5 | 1.114 | 0.01948 | -0.074 | 57.212
13 | 1.058 | 0.02102 | -0.075 | 50.313
13.5 | 0.998 | 0.02264 | -0.075 | 44.086
14 | 0.937 | 0.02436 | -0.075 | 38.454
14.5 | 0.874 | 0.02663 | -0.076 | 32.82

## 108. Re 10M Mach 0.10 (2)
BIGFOIL.COM POLAR EXPORT
NACA65-710 a=0.2
NACA65-710 a=0.2 |  |  |  | Cl Max: | 1.743 | at alpha= | 16.5 | deg
XFOIL ncrit=9 |  |  |  | L/D Max: | 205.174 | at alpha= | 3.5 | deg
Re: | 10000000 |  |  | Cd Min: | 0.08934 | at alpha= | 20 | deg
Mach: | 0.1 |  |  | Cl=0 at alpha= | -3.7426 | deg
|  |  |  | @ Cl=0.1, Cd= | 0.0053335
|  |  |  | @ Cl=0.4, Cd= | 0.0048955
|  |  |  | @ Cl=0.6, Cd= | 0.0049375
alpha (deg) | Cl | Cd | Cm | Cl/Cd
-7.5 | -0.4214 | 0.01103 | -0.0657 | -38.2049
-7 | -0.3704 | 0.00858 | -0.0653 | -43.1702
-6.5 | -0.3155 | 0.00749 | -0.0651 | -42.1228
-6 | -0.2595 | 0.00676 | -0.0651 | -38.3876
-5.5 | -0.2024 | 0.00644 | -0.0653 | -31.4286
-5 | -0.1448 | 0.00628 | -0.0656 | -23.0573
-4.5 | -0.0871 | 0.00614 | -0.0659 | -14.1857
-4 | -0.0294 | 0.006 | -0.0663 | -4.9
-3.5 | 0.0277 | 0.00568 | -0.0665 | 4.8768
-3 | 0.0851 | 0.00538 | -0.0668 | 15.8178
-2.5 | 0.1428 | 0.0052 | -0.0672 | 27.4615
-1.5 | 0.2584 | 0.00502 | -0.0682 | 51.4741
-1 | 0.3163 | 0.00495 | -0.0687 | 63.899
-0.5 | 0.3741 | 0.0049 | -0.0693 | 76.3469
0 | 0.4319 | 0.00489 | -0.0698 | 88.3231
0.5 | 0.4896 | 0.00491 | -0.0704 | 99.7149
1 | 0.5472 | 0.00491 | -0.071 | 111.446
1.5 | 0.6047 | 0.00494 | -0.0716 | 122.4089
2.5 | 0.7168 | 0.00414 | -0.0729 | 173.1401
3 | 0.7719 | 0.00398 | -0.0733 | 193.9447
3.5 | 0.8248 | 0.00402 | -0.0729 | 205.1741
4 | 0.8777 | 0.00433 | -0.0727 | 202.7021
4.5 | 0.9273 | 0.00501 | -0.0721 | 185.0898
5.5 | 1.0379 | 0.0064 | -0.0735 | 162.1719
6 | 1.0868 | 0.00728 | -0.073 | 149.2857
6.5 | 1.1368 | 0.00797 | -0.0725 | 142.6349
7 | 1.1884 | 0.00845 | -0.0724 | 140.6391
7.5 | 1.2399 | 0.00888 | -0.0722 | 139.6284
8 | 1.2906 | 0.00935 | -0.0719 | 138.0321
8.5 | 1.3406 | 0.00981 | -0.0715 | 136.6565
9 | 1.3872 | 0.01046 | -0.0706 | 132.6195
9.5 | 1.4326 | 0.01112 | -0.0695 | 128.8309
10 | 1.4758 | 0.01182 | -0.068 | 124.8562
10.5 | 1.5165 | 0.01255 | -0.0661 | 120.8367
11 | 1.5511 | 0.01335 | -0.0632 | 116.1873
11.5 | 1.5696 | 0.01427 | -0.0574 | 109.993
12 | 1.5937 | 0.01534 | -0.0534 | 103.8918
12.5 | 1.6208 | 0.01648 | -0.0502 | 98.3495
13 | 1.6416 | 0.01812 | -0.0467 | 90.596
13.5 | 1.6675 | 0.01964 | -0.0442 | 84.9033
14 | 1.6875 | 0.02167 | -0.0414 | 77.8726
14.5 | 1.7035 | 0.02415 | -0.0387 | 70.5383
15 | 1.7205 | 0.02672 | -0.0364 | 64.39
15.5 | 1.7339 | 0.02973 | -0.0344 | 58.3216
16 | 1.7375 | 0.03379 | -0.0322 | 51.4205
16.5 | 1.743 | 0.03801 | -0.0307 | 45.8564
17 | 1.7331 | 0.0441 | -0.0293 | 39.2993
17.5 | 1.7411 | 0.0487 | -0.0291 | 35.7515
18 | 1.7341 | 0.05527 | -0.0292 | 31.3751
18.5 | 1.7357 | 0.06118 | -0.0299 | 28.3704
19 | 1.7182 | 0.06999 | -0.0316 | 24.5492
19.5 | 1.7008 | 0.07932 | -0.0341 | 21.4423
20 | 1.6827 | 0.08934 | -0.0376 | 18.8348

## 109. Re 10M Mach 0.25 (1)
BIGFOIL.COM POLAR EXPORT
NACA65-710 a=0.2
NACA65-710 a=0.2 |  |  |  | Cl Max: | 1.302 | at alpha= | 8.5 | deg
JavaFoil+Calcfoil stall+Eppler ext transition |  |  |  | L/D Max: | 193.234 | at alpha= | 5 | deg
Re: | 10000000 |  |  | Cd Min: | 0.00505 | at alpha= | 3.5 | deg
Mach: | 0.25 |  |  | Cl=0 at alpha= | -3.6556 | deg
|  |  |  | @ Cl=0.1, Cd= | 0.006048
|  |  |  | @ Cl=0.4, Cd= | 0.0061919
|  |  |  | @ Cl=0.6, Cd= | 0.02784
alpha (deg) | Cl | Cd | Cm | Cl/Cd
-12.5 | -0.051 | 0.08257 | -0.026 | -0.618
-12 | -0.048 | 0.07746 | -0.026 | -0.621
-11.5 | -0.045 | 0.07292 | -0.026 | -0.621
-11 | -0.042 | 0.0691 | -0.027 | -0.613
-10.5 | -0.109 | 0.06525 | -0.026 | -1.666
-10 | -0.145 | 0.06192 | -0.027 | -2.335
-9.5 | -0.171 | 0.05923 | -0.026 | -2.895
-9 | -0.192 | 0.05503 | -0.027 | -3.488
-8.5 | -0.206 | 0.05218 | -0.027 | -3.947
-8 | -0.213 | 0.04929 | -0.027 | -4.328
-7.5 | -0.214 | 0.04814 | -0.026 | -4.436
-7 | -0.207 | 0.04558 | -0.026 | -4.531
-6.5 | -0.192 | 0.04343 | -0.026 | -4.428
-6 | -0.171 | 0.04094 | -0.027 | -4.181
-5.5 | -0.144 | 0.03792 | -0.027 | -3.792
-5 | -0.111 | 0.03581 | -0.029 | -3.091
-4.5 | -0.073 | 0.03388 | -0.03 | -2.147
-4 | -0.031 | 0.03175 | -0.032 | -0.974
-3.5 | 0.014 | 0.03041 | -0.032 | 0.464
-3 | 0.076 | 0.00606 | -0.061 | 12.524
-2.5 | 0.136 | 0.00603 | -0.062 | 22.579
-2 | 0.197 | 0.00597 | -0.062 | 33.065
-1.5 | 0.259 | 0.00601 | -0.063 | 43.143
-1 | 0.321 | 0.00606 | -0.063 | 52.93
-0.5 | 0.382 | 0.00616 | -0.064 | 62.119
0 | 0.444 | 0.00627 | -0.064 | 70.87
0.5 | 0.505 | 0.00604 | -0.065 | 83.605
1 | 0.565 | 0.00609 | -0.065 | 92.765
1.5 | 0.625 | 0.00616 | -0.066 | 101.468
2 | 0.685 | 0.0051 | -0.066 | 134.296
2.5 | 0.745 | 0.00525 | -0.067 | 141.942
3 | 0.805 | 0.00537 | -0.067 | 149.915
3.5 | 0.864 | 0.00505 | -0.068 | 171.045
4 | 0.923 | 0.00516 | -0.069 | 178.937
4.5 | 0.982 | 0.00524 | -0.069 | 187.47
5 | 1.039 | 0.00538 | -0.07 | 193.234
5.5 | 1.094 | 0.00677 | -0.07 | 161.539
6 | 1.146 | 0.00721 | -0.071 | 158.841
6.5 | 1.19 | 0.0098 | -0.071 | 121.505
7 | 1.233 | 0.0104 | -0.071 | 118.586
7.5 | 1.269 | 0.01094 | -0.072 | 115.937
8 | 1.291 | 0.01159 | -0.072 | 111.435
8.5 | 1.302 | 0.01236 | -0.073 | 105.383
9 | 1.299 | 0.01334 | -0.073 | 97.372
9.5 | 1.281 | 0.01439 | -0.074 | 88.972
10 | 1.246 | 0.0153 | -0.074 | 81.453
10.5 | 1.194 | 0.01659 | -0.074 | 71.974
11 | 1.126 | 0.01781 | -0.075 | 63.243
11.5 | 1.043 | 0.01898 | -0.075 | 54.955
12 | 0.946 | 0.02056 | -0.076 | 45.996
12.5 | 0.837 | 0.02247 | -0.076 | 37.273
13 | 0.721 | 0.02466 | -0.076 | 29.229
13.5 | 0.597 | 0.02784 | -0.076 | 21.427

## 110. Re 10M Mach 0.25 (2)
BIGFOIL.COM POLAR EXPORT
NACA65-710 a=0.2
NACA65-710 a=0.2 |  |  |  | Cl Max: | 1.6586 | at alpha= | 14.5 | deg
XFOIL ncrit=9 |  |  |  | L/D Max: | 209.142 | at alpha= | 3.5 | deg
Re: | 10000000 |  |  | Cd Min: | 0.24302 | at alpha= | -20 | deg
Mach: | 0.25 |  |  | Cl=0 at alpha= | -3.7306 | deg
|  |  |  | @ Cl=0.1, Cd= | 0.0054666
|  |  |  | @ Cl=0.4, Cd= | 0.0049256
|  |  |  | @ Cl=0.6, Cd= | 0.0049586
alpha (deg) | Cl | Cd | Cm | Cl/Cd
-20 | -0.6261 | 0.24302 | 0.042 | -2.5763
-18 | -0.5505 | 0.21553 | 0.0245 | -2.5542
-17.5 | -0.5329 | 0.20837 | 0.0206 | -2.5575
-15.5 | -0.4569 | 0.18088 | 0.004 | -2.526
-15 | -0.4378 | 0.17416 | 0 | -2.5138
-14.5 | -0.4181 | 0.16732 | -0.0038 | -2.4988
-14 | -0.4003 | 0.16008 | -0.0078 | -2.5006
-13.5 | -0.3821 | 0.1531 | -0.0117 | -2.4958
-13 | -0.3659 | 0.14575 | -0.0155 | -2.5105
-12.5 | -0.3482 | 0.13889 | -0.0193 | -2.507
-12 | -0.3361 | 0.13066 | -0.0234 | -2.5723
-10.5 | -0.2966 | 0.10823 | -0.0344 | -2.7405
-10 | -0.2818 | 0.10191 | -0.0377 | -2.7652
-9.5 | -0.2651 | 0.09643 | -0.0407 | -2.7491
-9 | -0.2448 | 0.09156 | -0.0434 | -2.6737
-8.5 | -0.2351 | 0.08508 | -0.0464 | -2.7633
-8 | -0.2253 | 0.0792 | -0.0492 | -2.8447
-7.5 | -0.221 | 0.07381 | -0.0512 | -2.9942
-6 | -0.2723 | 0.00843 | -0.0703 | -32.3013
-5.5 | -0.214 | 0.00715 | -0.0697 | -29.9301
-5 | -0.1539 | 0.00662 | -0.0694 | -23.2477
-4.5 | -0.0933 | 0.00634 | -0.0693 | -14.7161
-4 | -0.0326 | 0.00616 | -0.0694 | -5.2922
-3.5 | 0.0279 | 0.00599 | -0.0695 | 4.6578
-3 | 0.0872 | 0.00552 | -0.0696 | 15.7971
-2.5 | 0.1471 | 0.00527 | -0.0698 | 27.9127
-2 | 0.2071 | 0.00514 | -0.0701 | 40.2918
-1.5 | 0.2671 | 0.00507 | -0.0705 | 52.6824
-1 | 0.3271 | 0.00497 | -0.071 | 65.8149
-0.5 | 0.387 | 0.00493 | -0.0715 | 78.499
0 | 0.4467 | 0.00491 | -0.0721 | 90.9776
0.5 | 0.5064 | 0.00493 | -0.0727 | 102.7181
1 | 0.566 | 0.00493 | -0.0732 | 114.8073
1.5 | 0.6254 | 0.00498 | -0.0738 | 125.5823
2 | 0.6844 | 0.00496 | -0.0744 | 137.9839
2.5 | 0.7413 | 0.0042 | -0.0751 | 176.5
3 | 0.7984 | 0.00403 | -0.0755 | 198.1141
3.5 | 0.8533 | 0.00408 | -0.0751 | 209.1422
4 | 0.9084 | 0.00437 | -0.0749 | 207.8719
4.5 | 0.9593 | 0.00507 | -0.074 | 189.211
5.5 | 1.0725 | 0.0066 | -0.075 | 162.5
6 | 1.1219 | 0.00758 | -0.074 | 148.0079
6.5 | 1.1732 | 0.0083 | -0.0732 | 141.3494
7 | 1.2266 | 0.00879 | -0.0727 | 139.5449
7.5 | 1.2794 | 0.00929 | -0.072 | 137.718
8 | 1.3318 | 0.00976 | -0.0712 | 136.4549
8.5 | 1.3813 | 0.01038 | -0.07 | 133.0732
9 | 1.4264 | 0.01117 | -0.068 | 127.6992
9.5 | 1.4703 | 0.01191 | -0.0657 | 123.4509
10 | 1.5064 | 0.01274 | -0.062 | 118.2418
10.5 | 1.5267 | 0.01372 | -0.0558 | 111.2755
11 | 1.5492 | 0.01505 | -0.0508 | 102.9369
11.5 | 1.5754 | 0.0165 | -0.0468 | 95.4788
12 | 1.5997 | 0.01827 | -0.0431 | 87.5588
12.5 | 1.623 | 0.02029 | -0.0398 | 79.9901
13 | 1.6368 | 0.02314 | -0.0361 | 70.7347
13.5 | 1.6498 | 0.02631 | -0.0329 | 62.7062
14 | 1.6582 | 0.03005 | -0.03 | 55.1814
14.5 | 1.6586 | 0.03478 | -0.0274 | 47.6883
15 | 1.6583 | 0.04 | -0.0255 | 41.4575
15.5 | 1.6478 | 0.04667 | -0.0242 | 35.3075
16 | 1.6338 | 0.05427 | -0.0239 | 30.105
16.5 | 1.6198 | 0.06253 | -0.0247 | 25.9044
17 | 1.5876 | 0.07387 | -0.0272 | 21.4918
17.5 | 1.573 | 0.08363 | -0.0304 | 18.809
18 | 1.5387 | 0.09703 | -0.0357 | 15.858
18.5 | 1.5104 | 0.11036 | -0.042 | 13.6861
19 | 1.477 | 0.12522 | -0.0499 | 11.7952
19.5 | 1.4471 | 0.14005 | -0.0585 | 10.3327

## 111. Re 10M Mach 0.50 (1)
BIGFOIL.COM POLAR EXPORT
NACA65-710 a=0.2
NACA65-710 a=0.2 |  |  |  | Cl Max: | 1.319 | at alpha= | 7 | deg
JavaFoil+Calcfoil stall+Eppler ext transition |  |  |  | L/D Max: | 166.026 | at alpha= | 3 | deg
Re: | 10000000 |  |  | Cd Min: | 0.00509 | at alpha= | 2 | deg
Mach: | 0.5 |  |  | Cl=0 at alpha= | -3.6936 | deg
|  |  |  | @ Cl=0.1, Cd= | 0.030032
|  |  |  | @ Cl=0.4, Cd= | 0.0061991
|  |  |  | @ Cl=0.6, Cd= | 0.0063122
alpha (deg) | Cl | Cd | Cm | Cl/Cd
-20 | -0.899 | 0.14979 | -0.032 | -6.003
-19.5 | -0.872 | 0.14676 | -0.033 | -5.944
-19 | -0.845 | 0.14049 | -0.032 | -6.012
-18.5 | -0.817 | 0.13542 | -0.032 | -6.031
-18 | -0.79 | 0.12709 | -0.032 | -6.214
-17.5 | -0.763 | 0.11909 | -0.033 | -6.405
-17 | -0.736 | 0.11247 | -0.033 | -6.541
-16.5 | -0.708 | 0.10571 | -0.033 | -6.702
-16 | -0.682 | 0.10033 | -0.034 | -6.793
-15.5 | -0.651 | 0.11029 | -0.031 | -5.902
-15 | -0.624 | 0.10269 | -0.031 | -6.071
-14.5 | -0.596 | 0.09501 | -0.032 | -6.277
-14 | -0.57 | 0.08771 | -0.033 | -6.5
-13.5 | -0.543 | 0.08114 | -0.034 | -6.695
-13 | -0.517 | 0.07463 | -0.035 | -6.931
-12.5 | -0.49 | 0.06978 | -0.036 | -7.027
-12 | -0.465 | 0.06368 | -0.038 | -7.295
-11.5 | -0.43 | 0.078 | -0.03 | -5.511
-11 | -0.402 | 0.07084 | -0.031 | -5.682
-10.5 | -0.375 | 0.06517 | -0.031 | -5.758
-10 | -0.348 | 0.05975 | -0.032 | -5.826
-9.5 | -0.321 | 0.0551 | -0.033 | -5.828
-9 | -0.294 | 0.05084 | -0.035 | -5.788
-8.5 | -0.267 | 0.04704 | -0.037 | -5.684
-8 | -0.241 | 0.0426 | -0.039 | -5.657
-7.5 | -0.21 | 0.04733 | -0.031 | -4.44
-7 | -0.183 | 0.04594 | -0.03 | -3.973
-6.5 | -0.155 | 0.04395 | -0.03 | -3.529
-6 | -0.128 | 0.04056 | -0.031 | -3.154
-5.5 | -0.101 | 0.03781 | -0.032 | -2.663
-5 | -0.073 | 0.03545 | -0.033 | -2.073
-4.5 | -0.046 | 0.03567 | -0.031 | -1.29
-4 | -0.019 | 0.03426 | -0.031 | -0.549
-3.5 | 0.012 | 0.0332 | -0.03 | 0.374
-3 | 0.063 | 0.03129 | -0.031 | 2.005
-2.5 | 0.118 | 0.02942 | -0.035 | 4.015
-2 | 0.217 | 0.00623 | -0.07 | 34.797
-1.5 | 0.287 | 0.00625 | -0.07 | 46.02
-1 | 0.357 | 0.00633 | -0.071 | 56.432
-0.5 | 0.426 | 0.00612 | -0.071 | 69.697
0 | 0.495 | 0.00619 | -0.072 | 80.054
0.5 | 0.564 | 0.00628 | -0.072 | 89.775
1 | 0.631 | 0.00634 | -0.073 | 99.411
1.5 | 0.698 | 0.00625 | -0.074 | 111.552
2 | 0.764 | 0.00509 | -0.074 | 150.053
2.5 | 0.831 | 0.00524 | -0.075 | 158.567
3 | 0.897 | 0.0054 | -0.075 | 166.026
3.5 | 0.962 | 0.00663 | -0.076 | 145.184
4 | 1.027 | 0.00686 | -0.076 | 149.786
4.5 | 1.091 | 0.00715 | -0.077 | 152.686
5 | 1.152 | 0.0075 | -0.078 | 153.528
5.5 | 1.208 | 0.00788 | -0.078 | 153.177
6 | 1.251 | 0.01138 | -0.078 | 109.85
6.5 | 1.293 | 0.01229 | -0.078 | 105.263
7 | 1.319 | 0.01324 | -0.079 | 99.594
7.5 | 1.311 | 0.01439 | -0.079 | 91.146
8 | 1.195 | 0.01625 | -0.08 | 73.558
8.5 | 0.774 | 0.01844 | -0.08 | 41.993
9 | 0.802 | 0.01979 | -0.08 | 40.534
9.5 | 0.833 | 0.01985 | -0.081 | 41.944
10 | 0.859 | 0.02224 | -0.081 | 38.635
10.5 | 0.749 | 0.07038 | -0.044 | 10.643
11 | 0.915 | 0.02475 | -0.082 | 36.977
11.5 | 0.938 | 0.02833 | -0.082 | 33.118
12 | 0.936 | 0.04002 | -0.079 | 23.388

## 112. Re 10M Mach 0.50 (2)
BIGFOIL.COM POLAR EXPORT
NACA65-710 a=0.2
NACA65-710 a=0.2 |  |  |  | Cl Max: | 1.4647 | at alpha= | 8.5 | deg
XFOIL ncrit=9 |  |  |  | L/D Max: | 221.907 | at alpha= | 4 | deg
Re: | 10000000 |  |  | Cd Min: | 0.01472 | at alpha= | 8.5 | deg
Mach: | 0.5 |  |  | Cl=0 at alpha= | -99 | deg
|  |  |  | @ Cl=0.1, Cd= | 0.00503
|  |  |  | @ Cl=0.4, Cd= | 0.00503
|  |  |  | @ Cl=0.6, Cd= | 0.0050701
alpha (deg) | Cl | Cd | Cm | Cl/Cd
0 | 0.5141 | 0.00503 | -0.0822 | 102.2068
0.5 | 0.5827 | 0.00506 | -0.0827 | 115.1581
1 | 0.6511 | 0.0051 | -0.0833 | 127.6667
1.5 | 0.7191 | 0.00519 | -0.0838 | 138.5549
2 | 0.787 | 0.00525 | -0.0844 | 149.9048
3 | 0.9182 | 0.00439 | -0.0852 | 209.1572
3.5 | 0.9819 | 0.00444 | -0.0845 | 221.1486
4 | 1.0474 | 0.00472 | -0.084 | 221.9068
4.5 | 1.1054 | 0.00537 | -0.0821 | 205.8473
5 | 1.1741 | 0.00626 | -0.0826 | 187.5559
5.5 | 1.222 | 0.00768 | -0.0793 | 159.1146
6 | 1.2649 | 0.00909 | -0.0748 | 139.1529
6.5 | 1.3168 | 0.0099 | -0.0713 | 133.0101
7 | 1.364 | 0.01059 | -0.0666 | 128.8008
7.5 | 1.3948 | 0.01161 | -0.0595 | 120.1378
8 | 1.4318 | 0.01291 | -0.0541 | 110.9063
8.5 | 1.4647 | 0.01472 | -0.0486 | 99.5041

## 113. Re 12M Mach 0.00 (1)
BIGFOIL.COM POLAR EXPORT
NACA65-710 a=0.2
NACA65-710 a=0.2 |  |  |  | Cl Max: | 1.311 | at alpha= | 9.5 | deg
JavaFoil+Calcfoil stall+Eppler ext transition |  |  |  | L/D Max: | 197.989 | at alpha= | 5.5 | deg
Re: | 12000000 |  |  | Cd Min: | 0.00499 | at alpha= | 4 | deg
Mach: | 0 |  |  | Cl=0 at alpha= | -3.6545 | deg
|  |  |  | @ Cl=0.1, Cd= | 0.0059165
|  |  |  | @ Cl=0.4, Cd= | 0.0061042
|  |  |  | @ Cl=0.6, Cd= | 0.0060339
alpha (deg) | Cl | Cd | Cm | Cl/Cd
-15.5 | -0.239 | 0.1074 | -0.025 | -2.223
-15 | -0.248 | 0.10205 | -0.025 | -2.431
-14.5 | -0.257 | 0.0967 | -0.025 | -2.662
-14 | -0.267 | 0.09259 | -0.025 | -2.88
-13.5 | -0.276 | 0.08732 | -0.025 | -3.155
-13 | -0.284 | 0.08414 | -0.025 | -3.373
-12.5 | -0.291 | 0.07947 | -0.025 | -3.667
-12 | -0.298 | 0.0745 | -0.026 | -4.003
-11.5 | -0.304 | 0.07128 | -0.026 | -4.259
-11 | -0.307 | 0.06725 | -0.026 | -4.571
-10.5 | -0.309 | 0.06458 | -0.025 | -4.787
-10 | -0.309 | 0.06156 | -0.025 | -5.014
-9.5 | -0.305 | 0.05839 | -0.025 | -5.23
-9 | -0.299 | 0.05419 | -0.026 | -5.524
-8.5 | -0.29 | 0.05134 | -0.026 | -5.639
-8 | -0.276 | 0.04841 | -0.026 | -5.704
-7.5 | -0.259 | 0.04646 | -0.026 | -5.567
-7 | -0.237 | 0.04437 | -0.026 | -5.345
-6.5 | -0.212 | 0.04191 | -0.026 | -5.05
-6 | -0.183 | 0.03883 | -0.028 | -4.702
-5.5 | -0.149 | 0.03667 | -0.029 | -4.073
-5 | -0.113 | 0.03432 | -0.03 | -3.288
-4.5 | -0.074 | 0.03094 | -0.034 | -2.379
-4 | -0.038 | 0.00606 | -0.058 | -6.252
-3.5 | 0.017 | 0.00601 | -0.059 | 2.852
-3 | 0.074 | 0.00593 | -0.059 | 12.5
-2.5 | 0.132 | 0.0059 | -0.06 | 22.469
-2 | 0.192 | 0.00592 | -0.06 | 32.367
-1.5 | 0.251 | 0.00598 | -0.061 | 42.032
-1 | 0.311 | 0.00603 | -0.061 | 51.593
-0.5 | 0.371 | 0.00606 | -0.062 | 61.129
0 | 0.43 | 0.00615 | -0.062 | 69.91
0.5 | 0.489 | 0.00593 | -0.063 | 82.496
1 | 0.547 | 0.00598 | -0.063 | 91.465
1.5 | 0.606 | 0.00604 | -0.064 | 100.245
2 | 0.664 | 0.00514 | -0.064 | 129.134
2.5 | 0.722 | 0.0051 | -0.065 | 141.581
3 | 0.78 | 0.00523 | -0.065 | 149.011
3.5 | 0.837 | 0.00533 | -0.066 | 157.172
4 | 0.895 | 0.00499 | -0.066 | 179.461
4.5 | 0.952 | 0.0051 | -0.067 | 186.492
5 | 1.007 | 0.00523 | -0.067 | 192.746
5.5 | 1.061 | 0.00536 | -0.068 | 197.989
6 | 1.113 | 0.00718 | -0.069 | 155.054
6.5 | 1.16 | 0.00907 | -0.069 | 127.897
7 | 1.204 | 0.00954 | -0.069 | 126.295
7.5 | 1.243 | 0.00999 | -0.07 | 124.465
8 | 1.273 | 0.0105 | -0.07 | 121.246
8.5 | 1.294 | 0.01106 | -0.071 | 117.007
9 | 1.307 | 0.0119 | -0.071 | 109.831
9.5 | 1.311 | 0.01256 | -0.072 | 104.408
10 | 1.305 | 0.01343 | -0.072 | 97.11
10.5 | 1.289 | 0.01431 | -0.073 | 90.124
11 | 1.265 | 0.01523 | -0.073 | 83.079
11.5 | 1.233 | 0.01604 | -0.073 | 76.878
12 | 1.194 | 0.01708 | -0.074 | 69.879
12.5 | 1.148 | 0.01825 | -0.074 | 62.928
13 | 1.098 | 0.01957 | -0.075 | 56.101
13.5 | 1.045 | 0.02102 | -0.075 | 49.706
14 | 0.989 | 0.02273 | -0.075 | 43.5
14.5 | 0.932 | 0.02466 | -0.076 | 37.797

## 114. Re 12M Mach 0.00 (2)
BIGFOIL.COM POLAR EXPORT
NACA65-710 a=0.2
NACA65-710 a=0.2 |  |  |  | Cl Max: | 1.7627 | at alpha= | 16.5 | deg
XFOIL ncrit=9 |  |  |  | L/D Max: | 203.747 | at alpha= | 3.5 | deg
Re: | 12000000 |  |  | Cd Min: | 0.0819 | at alpha= | 20 | deg
Mach: | 0 |  |  | Cl=0 at alpha= | -3.74 | deg
|  |  |  | @ Cl=0.1, Cd= | 0.0052082
|  |  |  | @ Cl=0.4, Cd= | 0.0047951
|  |  |  | @ Cl=0.6, Cd= | 0.0048594
alpha (deg) | Cl | Cd | Cm | Cl/Cd
-9.5 | -0.6352 | 0.01329 | -0.0641 | -47.7953
-9 | -0.5829 | 0.01208 | -0.0641 | -48.2533
-8.5 | -0.53 | 0.01097 | -0.064 | -48.3136
-8 | -0.4764 | 0.00995 | -0.064 | -47.8794
-6.5 | -0.3127 | 0.00726 | -0.0641 | -43.0716
-6 | -0.2579 | 0.00639 | -0.0641 | -40.3599
-5.5 | -0.2013 | 0.00612 | -0.0644 | -32.8922
-5 | -0.1442 | 0.00596 | -0.0648 | -24.1946
-4.5 | -0.087 | 0.00582 | -0.0652 | -14.9485
-4 | -0.0298 | 0.00569 | -0.0656 | -5.2373
-3.5 | 0.0275 | 0.00553 | -0.066 | 4.9729
-3 | 0.0844 | 0.00526 | -0.0663 | 16.0456
-2.5 | 0.1416 | 0.00507 | -0.0667 | 27.929
-1.5 | 0.2566 | 0.0049 | -0.0678 | 52.3673
-1 | 0.3141 | 0.00482 | -0.0683 | 65.166
-0.5 | 0.3716 | 0.0048 | -0.0688 | 77.4167
0 | 0.429 | 0.00479 | -0.0694 | 89.5616
1 | 0.5437 | 0.00482 | -0.0706 | 112.8008
1.5 | 0.6009 | 0.00486 | -0.0712 | 123.642
2 | 0.6577 | 0.00485 | -0.0718 | 135.6082
2.5 | 0.7127 | 0.00423 | -0.0725 | 168.487
3 | 0.7677 | 0.0041 | -0.073 | 187.2439
3.5 | 0.8211 | 0.00403 | -0.073 | 203.7469
4 | 0.8739 | 0.0044 | -0.0729 | 198.6136
4.5 | 0.9241 | 0.00507 | -0.0724 | 182.2682
5 | 0.9758 | 0.00559 | -0.0723 | 174.5617
5.5 | 1.031 | 0.00641 | -0.0732 | 160.8424
6 | 1.0809 | 0.00716 | -0.0729 | 150.9637
6.5 | 1.1318 | 0.00774 | -0.0727 | 146.2274
7 | 1.1838 | 0.00816 | -0.0726 | 145.0735
7.5 | 1.2352 | 0.00858 | -0.0726 | 143.9627
8 | 1.2864 | 0.00898 | -0.0725 | 143.2517
8.5 | 1.336 | 0.00946 | -0.0722 | 141.2262
9 | 1.3836 | 0.01005 | -0.0716 | 137.6716
9.5 | 1.4298 | 0.01065 | -0.0707 | 134.2535
10 | 1.4739 | 0.01133 | -0.0696 | 130.0883
10.5 | 1.5164 | 0.012 | -0.0682 | 126.3667
11.5 | 1.5898 | 0.01341 | -0.0634 | 118.5533
12 | 1.61 | 0.01423 | -0.0581 | 113.1413
12.5 | 1.6353 | 0.01519 | -0.0545 | 107.6564
13 | 1.6573 | 0.01653 | -0.0507 | 100.2601
13.5 | 1.6832 | 0.01783 | -0.048 | 94.4027
14 | 1.7047 | 0.01952 | -0.0451 | 87.3309
14.5 | 1.7234 | 0.02156 | -0.0423 | 79.9351
15 | 1.7426 | 0.02372 | -0.04 | 73.4654
15.5 | 1.7583 | 0.02628 | -0.0377 | 66.9064
16 | 1.7557 | 0.0305 | -0.0347 | 57.5639
16.5 | 1.7627 | 0.03425 | -0.0328 | 51.4657
17 | 1.7525 | 0.03996 | -0.0309 | 43.8564
17.5 | 1.7625 | 0.04401 | -0.0303 | 40.0477
18 | 1.7559 | 0.05015 | -0.0299 | 35.013
18.5 | 1.7599 | 0.0554 | -0.0302 | 31.7671
19 | 1.7426 | 0.06365 | -0.0312 | 27.3778
19.5 | 1.7259 | 0.07245 | -0.0331 | 23.8219
20 | 1.7083 | 0.0819 | -0.036 | 20.8584

## 115. Re 12M Mach 0.10 (1)
BIGFOIL.COM POLAR EXPORT
NACA65-710 a=0.2
NACA65-710 a=0.2 |  |  |  | Cl Max: | 1.309 | at alpha= | 9.5 | deg
JavaFoil+Calcfoil stall+Eppler ext transition |  |  |  | L/D Max: | 199.204 | at alpha= | 5.5 | deg
Re: | 12000000 |  |  | Cd Min: | 0.00497 | at alpha= | 4 | deg
Mach: | 0.1 |  |  | Cl=0 at alpha= | -3.6545 | deg
|  |  |  | @ Cl=0.1, Cd= | 0.0059268
|  |  |  | @ Cl=0.4, Cd= | 0.0061167
|  |  |  | @ Cl=0.6, Cd= | 0.0060578
alpha (deg) | Cl | Cd | Cm | Cl/Cd
-15 | -0.21 | 0.10261 | -0.025 | -2.051
-14.5 | -0.221 | 0.09764 | -0.025 | -2.267
-14 | -0.232 | 0.09231 | -0.025 | -2.515
-13.5 | -0.243 | 0.08811 | -0.026 | -2.758
-13 | -0.253 | 0.08424 | -0.025 | -3.008
-12.5 | -0.263 | 0.08003 | -0.026 | -3.289
-12 | -0.272 | 0.07481 | -0.026 | -3.641
-11.5 | -0.28 | 0.07099 | -0.026 | -3.947
-11 | -0.287 | 0.06769 | -0.026 | -4.234
-10.5 | -0.291 | 0.065 | -0.026 | -4.477
-10 | -0.293 | 0.0609 | -0.026 | -4.813
-9.5 | -0.292 | 0.05854 | -0.025 | -4.995
-9 | -0.289 | 0.05415 | -0.026 | -5.331
-8.5 | -0.281 | 0.0516 | -0.026 | -5.449
-8 | -0.27 | 0.04884 | -0.026 | -5.524
-7.5 | -0.254 | 0.04686 | -0.026 | -5.42
-7 | -0.234 | 0.04448 | -0.026 | -5.262
-6.5 | -0.21 | 0.04221 | -0.026 | -4.968
-6 | -0.181 | 0.03897 | -0.028 | -4.656
-5.5 | -0.149 | 0.03677 | -0.029 | -4.047
-5 | -0.113 | 0.03456 | -0.03 | -3.261
-4.5 | -0.073 | 0.03187 | -0.033 | -2.302
-4 | -0.038 | 0.00605 | -0.059 | -6.275
-3.5 | 0.017 | 0.00603 | -0.059 | 2.853
-3 | 0.074 | 0.00594 | -0.06 | 12.514
-2.5 | 0.133 | 0.00591 | -0.06 | 22.522
-2 | 0.193 | 0.00594 | -0.061 | 32.431
-1.5 | 0.253 | 0.00597 | -0.061 | 42.326
-1 | 0.313 | 0.00602 | -0.062 | 51.953
-0.5 | 0.372 | 0.00607 | -0.062 | 61.318
0 | 0.432 | 0.00617 | -0.063 | 70.137
0.5 | 0.491 | 0.00594 | -0.063 | 82.669
1 | 0.55 | 0.00599 | -0.064 | 91.884
1.5 | 0.609 | 0.00607 | -0.064 | 100.215
2 | 0.667 | 0.00512 | -0.065 | 130.179
2.5 | 0.725 | 0.00513 | -0.065 | 141.404
3 | 0.783 | 0.00522 | -0.066 | 150.215
3.5 | 0.841 | 0.00531 | -0.066 | 158.4
4 | 0.899 | 0.00497 | -0.067 | 180.973
4.5 | 0.957 | 0.00509 | -0.067 | 187.967
5 | 1.012 | 0.00521 | -0.068 | 194.217
5.5 | 1.066 | 0.00535 | -0.068 | 199.204
6 | 1.118 | 0.00723 | -0.069 | 154.626
6.5 | 1.165 | 0.00915 | -0.069 | 127.351
7 | 1.209 | 0.00962 | -0.07 | 125.643
7.5 | 1.248 | 0.01007 | -0.07 | 123.919
8 | 1.276 | 0.0106 | -0.071 | 120.358
8.5 | 1.297 | 0.01118 | -0.071 | 116.017
9 | 1.307 | 0.01207 | -0.072 | 108.293
9.5 | 1.309 | 0.01273 | -0.072 | 102.81
10 | 1.299 | 0.01365 | -0.072 | 95.156
10.5 | 1.28 | 0.01454 | -0.073 | 88.013
11 | 1.251 | 0.0155 | -0.073 | 80.675
11.5 | 1.213 | 0.0166 | -0.074 | 73.06
12 | 1.168 | 0.01744 | -0.074 | 66.984
12.5 | 1.116 | 0.01867 | -0.075 | 59.814
13 | 1.06 | 0.02003 | -0.075 | 52.912
13.5 | 1 | 0.02161 | -0.075 | 46.285
14 | 0.938 | 0.02348 | -0.075 | 39.965
14.5 | 0.876 | 0.02562 | -0.076 | 34.188

## 116. Re 12M Mach 0.10 (2)
BIGFOIL.COM POLAR EXPORT
NACA65-710 a=0.2
NACA65-710 a=0.2 |  |  |  | Cl Max: | 1.7524 | at alpha= | 16.5 | deg
XFOIL ncrit=9 |  |  |  | L/D Max: | 204.53 | at alpha= | 3.5 | deg
Re: | 12000000 |  |  | Cd Min: | 0.09124 | at alpha= | 20 | deg
Mach: | 0.1 |  |  | Cl=0 at alpha= | -3.7374 | deg
|  |  |  | @ Cl=0.1, Cd= | 0.0052272
|  |  |  | @ Cl=0.4, Cd= | 0.004801
|  |  |  | @ Cl=0.6, Cd= | 0.0048568
alpha (deg) | Cl | Cd | Cm | Cl/Cd
-8 | -0.4787 | 0.01122 | -0.0655 | -42.6649
-7.5 | -0.4254 | 0.00971 | -0.0653 | -43.8105
-6.5 | -0.3155 | 0.00759 | -0.0651 | -41.5679
-6 | -0.26 | 0.00667 | -0.065 | -38.9805
-5.5 | -0.2035 | 0.00617 | -0.0651 | -32.9822
-5 | -0.1459 | 0.00599 | -0.0654 | -24.3573
-4.5 | -0.0881 | 0.00584 | -0.0657 | -15.0856
-4 | -0.0303 | 0.00571 | -0.0661 | -5.3065
-3.5 | 0.0274 | 0.00555 | -0.0665 | 4.9369
-3 | 0.0848 | 0.00528 | -0.0668 | 16.0606
-2.5 | 0.1424 | 0.00508 | -0.0672 | 28.0315
-2 | 0.2002 | 0.00497 | -0.0677 | 40.2817
-1.5 | 0.2582 | 0.0049 | -0.0682 | 52.6939
-1 | 0.316 | 0.00483 | -0.0687 | 65.4244
-0.5 | 0.3739 | 0.00481 | -0.0692 | 77.7339
0 | 0.4317 | 0.00479 | -0.0698 | 90.1253
1 | 0.5471 | 0.00482 | -0.071 | 113.5062
1.5 | 0.6046 | 0.00486 | -0.0716 | 124.4033
2.5 | 0.7171 | 0.00424 | -0.0729 | 169.1274
3 | 0.7725 | 0.00411 | -0.0734 | 187.9562
3.5 | 0.8263 | 0.00404 | -0.0734 | 204.5297
4 | 0.8794 | 0.00441 | -0.0733 | 199.4104
4.5 | 0.9299 | 0.00507 | -0.0728 | 183.4122
5 | 0.9819 | 0.00562 | -0.0726 | 174.7153
5.5 | 1.0372 | 0.00645 | -0.0735 | 160.8062
6 | 1.0874 | 0.0072 | -0.0731 | 151.0278
6.5 | 1.1386 | 0.00779 | -0.0728 | 146.1617
7 | 1.1909 | 0.00821 | -0.0728 | 145.0548
7.5 | 1.2426 | 0.00864 | -0.0726 | 143.8194
8 | 1.2941 | 0.00905 | -0.0725 | 142.9945
8.5 | 1.3439 | 0.00955 | -0.072 | 140.7225
9 | 1.3913 | 0.01017 | -0.0712 | 136.8043
9.5 | 1.4377 | 0.01078 | -0.0703 | 133.3673
10 | 1.4815 | 0.01148 | -0.0689 | 129.0505
10.5 | 1.5234 | 0.01218 | -0.0672 | 125.0739
11 | 1.5622 | 0.01291 | -0.065 | 121.007
11.5 | 1.5881 | 0.01363 | -0.0604 | 116.515
12 | 1.6106 | 0.01457 | -0.0557 | 110.5422
12.5 | 1.6368 | 0.01564 | -0.0523 | 104.6547
13 | 1.6587 | 0.01711 | -0.0486 | 96.9433
13.5 | 1.683 | 0.01863 | -0.0457 | 90.3382
14 | 1.7041 | 0.02049 | -0.0428 | 83.1674
14.5 | 1.7226 | 0.02269 | -0.0401 | 75.9189
15 | 1.7402 | 0.02511 | -0.0377 | 69.3031
15.5 | 1.748 | 0.02847 | -0.035 | 61.398
16 | 1.7474 | 0.03279 | -0.0324 | 53.2906
16.5 | 1.7524 | 0.03696 | -0.0308 | 47.4134
17 | 1.737 | 0.04354 | -0.0291 | 39.8944
17.5 | 1.7462 | 0.04798 | -0.0288 | 36.3943
18 | 1.735 | 0.05501 | -0.0288 | 31.5397
18.5 | 1.737 | 0.06086 | -0.0296 | 28.5409
19 | 1.7139 | 0.07043 | -0.0314 | 24.3348
19.5 | 1.6926 | 0.0804 | -0.0342 | 21.0522
20 | 1.6703 | 0.09124 | -0.0381 | 18.3067

## 117. Re 12M Mach 0.25 (1)
BIGFOIL.COM POLAR EXPORT
NACA65-710 a=0.2
NACA65-710 a=0.2 |  |  |  | Cl Max: | 1.304 | at alpha= | 8.5 | deg
JavaFoil+Calcfoil stall+Eppler ext transition |  |  |  | L/D Max: | 195.33 | at alpha= | 5 | deg
Re: | 12000000 |  |  | Cd Min: | 0.00502 | at alpha= | 3.5 | deg
Mach: | 0.25 |  |  | Cl=0 at alpha= | -3.6556 | deg
|  |  |  | @ Cl=0.1, Cd= | 0.005978
|  |  |  | @ Cl=0.4, Cd= | 0.006159
|  |  |  | @ Cl=0.6, Cd= | 0.006095
alpha (deg) | Cl | Cd | Cm | Cl/Cd
-12.5 | -0.051 | 0.08165 | -0.026 | -0.625
-12 | -0.048 | 0.07731 | -0.026 | -0.623
-11.5 | -0.045 | 0.07244 | -0.027 | -0.625
-11 | -0.042 | 0.06862 | -0.027 | -0.618
-10.5 | -0.109 | 0.06504 | -0.027 | -1.672
-10 | -0.145 | 0.0615 | -0.027 | -2.351
-9.5 | -0.171 | 0.05837 | -0.027 | -2.938
-9 | -0.192 | 0.05498 | -0.027 | -3.492
-8.5 | -0.206 | 0.05203 | -0.027 | -3.96
-8 | -0.213 | 0.04913 | -0.027 | -4.343
-7.5 | -0.214 | 0.04777 | -0.026 | -4.471
-7 | -0.207 | 0.04532 | -0.026 | -4.558
-6.5 | -0.192 | 0.04286 | -0.026 | -4.487
-6 | -0.171 | 0.04056 | -0.027 | -4.221
-5.5 | -0.144 | 0.03782 | -0.028 | -3.803
-5 | -0.111 | 0.03558 | -0.029 | -3.113
-4.5 | -0.073 | 0.03368 | -0.03 | -2.161
-4 | -0.031 | 0.0313 | -0.033 | -0.989
-3.5 | 0.014 | 0.02966 | -0.034 | 0.477
-3 | 0.076 | 0.00599 | -0.061 | 12.654
-2.5 | 0.136 | 0.00596 | -0.062 | 22.834
-2 | 0.197 | 0.00597 | -0.062 | 33.073
-1.5 | 0.259 | 0.00603 | -0.063 | 43.021
-1 | 0.321 | 0.00608 | -0.063 | 52.815
-0.5 | 0.382 | 0.00613 | -0.064 | 62.428
0 | 0.444 | 0.00623 | -0.064 | 71.319
0.5 | 0.505 | 0.00597 | -0.065 | 84.549
1 | 0.565 | 0.00606 | -0.065 | 93.295
1.5 | 0.625 | 0.00612 | -0.066 | 102.127
2 | 0.685 | 0.00508 | -0.066 | 134.921
2.5 | 0.745 | 0.00519 | -0.067 | 143.614
3 | 0.805 | 0.00534 | -0.067 | 150.639
3.5 | 0.864 | 0.00502 | -0.068 | 172.193
4 | 0.923 | 0.0051 | -0.069 | 180.98
4.5 | 0.982 | 0.00517 | -0.069 | 189.794
5 | 1.039 | 0.00532 | -0.07 | 195.33
5.5 | 1.094 | 0.00677 | -0.07 | 161.456
6 | 1.146 | 0.00753 | -0.071 | 152.056
6.5 | 1.192 | 0.00955 | -0.071 | 124.803
7 | 1.234 | 0.0101 | -0.072 | 122.208
7.5 | 1.27 | 0.01062 | -0.072 | 119.607
8 | 1.293 | 0.01123 | -0.072 | 115.139
8.5 | 1.304 | 0.01197 | -0.073 | 108.962
9 | 1.301 | 0.01291 | -0.073 | 100.768
9.5 | 1.282 | 0.01392 | -0.074 | 92.161
10 | 1.248 | 0.01477 | -0.074 | 84.487
10.5 | 1.196 | 0.016 | -0.075 | 74.743
11 | 1.128 | 0.0172 | -0.075 | 65.563
11.5 | 1.045 | 0.01832 | -0.075 | 57.018
12 | 0.947 | 0.01981 | -0.076 | 47.825
12.5 | 0.839 | 0.02163 | -0.076 | 38.79
13 | 0.722 | 0.02362 | -0.076 | 30.586
13.5 | 0.6 | 0.02571 | -0.076 | 23.336

## 118. Re 12M Mach 0.25 (2)
BIGFOIL.COM POLAR EXPORT
NACA65-710 a=0.2
NACA65-710 a=0.2 |  |  |  | Cl Max: | 1.6874 | at alpha= | 15 | deg
XFOIL ncrit=9 |  |  |  | L/D Max: | 209.51 | at alpha= | 3.5 | deg
Re: | 12000000 |  |  | Cd Min: | 0.16737 | at alpha= | -14.5 | deg
Mach: | 0.25 |  |  | Cl=0 at alpha= | -3.722 | deg
|  |  |  | @ Cl=0.1, Cd= | 0.0053687
|  |  |  | @ Cl=0.4, Cd= | 0.0048156
|  |  |  | @ Cl=0.6, Cd= | 0.0048744
alpha (deg) | Cl | Cd | Cm | Cl/Cd
-14.5 | -0.418 | 0.16737 | -0.0038 | -2.4975
-14 | -0.4001 | 0.16012 | -0.0079 | -2.4988
-13.5 | -0.3818 | 0.15316 | -0.0118 | -2.4928
-13 | -0.3656 | 0.14577 | -0.0157 | -2.5081
-12.5 | -0.291 | 0.13442 | -0.0105 | -2.1649
-10.5 | -0.297 | 0.10792 | -0.0346 | -2.752
-10 | -0.2826 | 0.1015 | -0.038 | -2.7842
-9 | -0.2443 | 0.09152 | -0.0436 | -2.6694
-8.5 | -0.2341 | 0.08516 | -0.0466 | -2.7489
-7.5 | -0.2935 | 0.0607 | -0.0604 | -4.8353
-7 | -0.2654 | 0.05515 | -0.0643 | -4.8123
-6.5 | -0.2347 | 0.04862 | -0.0679 | -4.8272
-6 | -0.2724 | 0.00849 | -0.0703 | -32.0848
-5.5 | -0.215 | 0.00691 | -0.0696 | -31.1143
-5 | -0.1552 | 0.00628 | -0.0693 | -24.7134
-4.5 | -0.0944 | 0.00601 | -0.0692 | -15.7072
-4 | -0.0337 | 0.00585 | -0.0692 | -5.7607
-3.5 | 0.0269 | 0.00569 | -0.0694 | 4.7276
-3 | 0.0869 | 0.00543 | -0.0695 | 16.0037
-2.5 | 0.1467 | 0.00515 | -0.0697 | 28.4854
-2 | 0.2067 | 0.005 | -0.0701 | 41.34
-1 | 0.3269 | 0.00484 | -0.071 | 67.5413
0 | 0.4466 | 0.0048 | -0.0721 | 93.0417
0.5 | 0.5063 | 0.00483 | -0.0727 | 104.824
1 | 0.5659 | 0.00484 | -0.0732 | 116.9215
1.5 | 0.6253 | 0.0049 | -0.0738 | 127.6122
2 | 0.6843 | 0.00493 | -0.0744 | 138.8032
2.5 | 0.7418 | 0.00429 | -0.0752 | 172.9138
3 | 0.7991 | 0.00415 | -0.0756 | 192.5542
3.5 | 0.8548 | 0.00408 | -0.0755 | 209.5098
4 | 0.9102 | 0.00442 | -0.0754 | 205.9276
4.5 | 0.962 | 0.00513 | -0.0747 | 187.5244
5 | 1.0155 | 0.00574 | -0.0744 | 176.9164
5.5 | 1.0719 | 0.00664 | -0.0749 | 161.4307
6.5 | 1.176 | 0.00805 | -0.0736 | 146.087
7 | 1.23 | 0.00851 | -0.0732 | 144.5358
7.5 | 1.2831 | 0.00901 | -0.0726 | 142.4084
8 | 1.3361 | 0.00946 | -0.0719 | 141.2368
8.5 | 1.3855 | 0.01011 | -0.0706 | 137.0425
9 | 1.4327 | 0.01081 | -0.0689 | 132.5347
9.5 | 1.4773 | 0.01155 | -0.0667 | 127.9048
10 | 1.5176 | 0.01236 | -0.0638 | 122.7832
10.5 | 1.5386 | 0.01328 | -0.0574 | 115.8584
11.5 | 1.5921 | 0.01561 | -0.0487 | 101.9923
12 | 1.6168 | 0.01723 | -0.0448 | 93.8363
12.5 | 1.6399 | 0.01917 | -0.0412 | 85.5451
13 | 1.6566 | 0.02172 | -0.0374 | 76.2707
13.5 | 1.6698 | 0.02476 | -0.034 | 67.4394
14 | 1.682 | 0.0281 | -0.0311 | 59.8577
14.5 | 1.6857 | 0.03237 | -0.0282 | 52.076
15 | 1.6874 | 0.03719 | -0.026 | 45.3724
15.5 | 1.6795 | 0.04334 | -0.0243 | 38.7517
16 | 1.6674 | 0.05047 | -0.0236 | 33.0374
16.5 | 1.6548 | 0.05824 | -0.0239 | 28.4135
17 | 1.6242 | 0.06888 | -0.0257 | 23.5801
17.5 | 1.6113 | 0.07805 | -0.0282 | 20.6445
18 | 1.5778 | 0.09089 | -0.0329 | 17.3594
18.5 | 1.5503 | 0.10362 | -0.0385 | 14.9614
19 | 1.5165 | 0.1181 | -0.0458 | 12.8408
19.5 | 1.4863 | 0.13264 | -0.0539 | 11.2055
20 | 1.4545 | 0.14794 | -0.0631 | 9.8317

## 119. Re 12M Mach 0.50 (1)
BIGFOIL.COM POLAR EXPORT
NACA65-710 a=0.2
NACA65-710 a=0.2 |  |  |  | Cl Max: | 1.321 | at alpha= | 7 | deg
JavaFoil+Calcfoil stall+Eppler ext transition |  |  |  | L/D Max: | 167.314 | at alpha= | 3 | deg
Re: | 12000000 |  |  | Cd Min: | 0.00508 | at alpha= | 2 | deg
Mach: | 0.5 |  |  | Cl=0 at alpha= | -3.6936 | deg
|  |  |  | @ Cl=0.1, Cd= | 0.02972
|  |  |  | @ Cl=0.4, Cd= | 0.0061854
|  |  |  | @ Cl=0.6, Cd= | 0.0062545
alpha (deg) | Cl | Cd | Cm | Cl/Cd
-20 | -0.901 | 0.14133 | -0.033 | -6.378
-19.5 | -0.873 | 0.14432 | -0.033 | -6.048
-19 | -0.845 | 0.13829 | -0.033 | -6.11
-18.5 | -0.817 | 0.13282 | -0.032 | -6.153
-18 | -0.79 | 0.12491 | -0.033 | -6.327
-17.5 | -0.763 | 0.11769 | -0.033 | -6.486
-17 | -0.737 | 0.11051 | -0.034 | -6.668
-16.5 | -0.71 | 0.10393 | -0.034 | -6.835
-16 | -0.683 | 0.09807 | -0.035 | -6.97
-15.5 | -0.651 | 0.10945 | -0.031 | -5.949
-15 | -0.624 | 0.10135 | -0.031 | -6.154
-14.5 | -0.597 | 0.09444 | -0.032 | -6.319
-14 | -0.571 | 0.08633 | -0.034 | -6.61
-13.5 | -0.544 | 0.07989 | -0.034 | -6.81
-13 | -0.519 | 0.07269 | -0.036 | -7.137
-12.5 | -0.492 | 0.0677 | -0.037 | -7.267
-12 | -0.467 | 0.0606 | -0.04 | -7.711
-11.5 | -0.43 | 0.07719 | -0.03 | -5.57
-11 | -0.403 | 0.07014 | -0.031 | -5.739
-10.5 | -0.375 | 0.06432 | -0.032 | -5.837
-10 | -0.348 | 0.05943 | -0.033 | -5.863
-9.5 | -0.321 | 0.05454 | -0.034 | -5.894
-9 | -0.295 | 0.05015 | -0.036 | -5.875
-8.5 | -0.268 | 0.04603 | -0.038 | -5.822
-8 | -0.242 | 0.04059 | -0.041 | -5.97
-7.5 | -0.21 | 0.04694 | -0.032 | -4.478
-7 | -0.183 | 0.04563 | -0.031 | -4.001
-6.5 | -0.155 | 0.04376 | -0.03 | -3.545
-6 | -0.128 | 0.04021 | -0.031 | -3.182
-5.5 | -0.101 | 0.03751 | -0.033 | -2.686
-5 | -0.074 | 0.03513 | -0.034 | -2.094
-4.5 | -0.046 | 0.03542 | -0.031 | -1.3
-4 | -0.019 | 0.03411 | -0.031 | -0.552
-3.5 | 0.012 | 0.03312 | -0.03 | 0.375
-3 | 0.063 | 0.0312 | -0.032 | 2.011
-2.5 | 0.118 | 0.029 | -0.036 | 4.081
-2 | 0.217 | 0.00617 | -0.07 | 35.138
-1.5 | 0.287 | 0.0062 | -0.07 | 46.341
-1 | 0.357 | 0.00631 | -0.071 | 56.578
-0.5 | 0.426 | 0.00611 | -0.071 | 69.78
0 | 0.495 | 0.00611 | -0.072 | 81.082
0.5 | 0.564 | 0.00619 | -0.072 | 91.097
1 | 0.631 | 0.00631 | -0.073 | 99.901
1.5 | 0.698 | 0.00617 | -0.074 | 113.089
2 | 0.765 | 0.00508 | -0.074 | 150.535
2.5 | 0.831 | 0.00523 | -0.075 | 158.884
3 | 0.897 | 0.00536 | -0.075 | 167.314
3.5 | 0.962 | 0.00653 | -0.076 | 147.332
4 | 1.027 | 0.00675 | -0.076 | 152.165
4.5 | 1.092 | 0.00708 | -0.077 | 154.213
5 | 1.153 | 0.00742 | -0.078 | 155.388
5.5 | 1.207 | 0.0082 | -0.078 | 147.188
6 | 1.252 | 0.0111 | -0.078 | 112.757
6.5 | 1.295 | 0.01193 | -0.079 | 108.488
7 | 1.321 | 0.01283 | -0.079 | 102.96
7.5 | 1.313 | 0.01399 | -0.079 | 93.844
8 | 1.197 | 0.01571 | -0.08 | 76.184
8.5 | 0.776 | 0.01778 | -0.08 | 43.607
9 | 0.804 | 0.01917 | -0.08 | 41.907
9.5 | 0.834 | 0.01916 | -0.081 | 43.54
10 | 0.861 | 0.02141 | -0.081 | 40.192
10.5 | 0.752 | 0.06941 | -0.047 | 10.829
11 | 0.917 | 0.02383 | -0.082 | 38.475
11.5 | 0.94 | 0.02718 | -0.082 | 34.594
12 | 0.95 | 0.03498 | -0.081 | 27.161

## 120. Re 12M Mach 0.50 (2)
BIGFOIL.COM POLAR EXPORT
NACA65-710 a=0.2
NACA65-710 a=0.2 |  |  |  | Cl Max: | 1.5068 | at alpha= | 9 | deg
XFOIL ncrit=9 |  |  |  | L/D Max: | 224.882 | at alpha= | 4 | deg
Re: | 12000000 |  |  | Cd Min: | 0.01633 | at alpha= | 9 | deg
Mach: | 0.5 |  |  | Cl=0 at alpha= | -99 | deg
|  |  |  | @ Cl=0.1, Cd= | 0.00492
|  |  |  | @ Cl=0.4, Cd= | 0.00492
|  |  |  | @ Cl=0.6, Cd= | 0.0049727
alpha (deg) | Cl | Cd | Cm | Cl/Cd
0 | 0.514 | 0.00492 | -0.0822 | 104.4715
0.5 | 0.5826 | 0.00496 | -0.0827 | 117.4597
1 | 0.6511 | 0.00501 | -0.0833 | 129.9601
1.5 | 0.7191 | 0.0051 | -0.0839 | 141
2 | 0.787 | 0.00519 | -0.0844 | 151.6378
2.5 | 0.8545 | 0.00519 | -0.0849 | 164.6435
3 | 0.9195 | 0.00443 | -0.0854 | 207.5621
3.5 | 0.9841 | 0.0044 | -0.085 | 223.6591
4 | 1.0502 | 0.00467 | -0.0846 | 224.8822
4.5 | 1.1082 | 0.00542 | -0.0829 | 204.4649
5 | 1.1703 | 0.00637 | -0.0821 | 183.7206
5.5 | 1.2213 | 0.00769 | -0.0792 | 158.8166
6 | 1.2701 | 0.00883 | -0.0755 | 143.8392
6.5 | 1.3244 | 0.00958 | -0.0723 | 138.2463
7 | 1.3773 | 0.01026 | -0.0686 | 134.2398
7.5 | 1.4095 | 0.01111 | -0.0613 | 126.8677
8 | 1.4432 | 0.01239 | -0.0551 | 116.481
8.5 | 1.4767 | 0.01409 | -0.0495 | 104.8048
9 | 1.5068 | 0.01633 | -0.0438 | 92.2719

## 121. Re 14M Mach 0.00 (1)
BIGFOIL.COM POLAR EXPORT
NACA65-710 a=0.2
NACA65-710 a=0.2 |  |  |  | Cl Max: | 1.312 | at alpha= | 9.5 | deg
JavaFoil+Calcfoil stall+Eppler ext transition |  |  |  | L/D Max: | 194.844 | at alpha= | 5 | deg
Re: | 14000000 |  |  | Cd Min: | 0.00507 | at alpha= | 4.5 | deg
Mach: | 0 |  |  | Cl=0 at alpha= | -3.6545 | deg
|  |  |  | @ Cl=0.1, Cd= | 0.0058934
|  |  |  | @ Cl=0.4, Cd= | 0.0060693
|  |  |  | @ Cl=0.6, Cd= | 0.0059919
alpha (deg) | Cl | Cd | Cm | Cl/Cd
-15.5 | -0.239 | 0.10667 | -0.025 | -2.239
-15 | -0.248 | 0.10129 | -0.025 | -2.45
-14.5 | -0.258 | 0.09682 | -0.025 | -2.659
-14 | -0.267 | 0.09164 | -0.025 | -2.91
-13.5 | -0.276 | 0.0872 | -0.026 | -3.16
-13 | -0.284 | 0.08341 | -0.025 | -3.403
-12.5 | -0.292 | 0.07965 | -0.025 | -3.66
-12 | -0.298 | 0.07426 | -0.026 | -4.018
-11.5 | -0.304 | 0.07034 | -0.026 | -4.317
-11 | -0.307 | 0.06708 | -0.026 | -4.584
-10.5 | -0.309 | 0.06423 | -0.025 | -4.814
-10 | -0.309 | 0.06119 | -0.025 | -5.045
-9.5 | -0.305 | 0.0579 | -0.025 | -5.275
-9 | -0.299 | 0.05384 | -0.026 | -5.56
-8.5 | -0.29 | 0.0513 | -0.026 | -5.646
-8 | -0.276 | 0.04833 | -0.026 | -5.716
-7.5 | -0.259 | 0.04643 | -0.026 | -5.57
-7 | -0.237 | 0.04427 | -0.026 | -5.358
-6.5 | -0.212 | 0.04176 | -0.026 | -5.069
-6 | -0.183 | 0.03873 | -0.028 | -4.715
-5.5 | -0.149 | 0.03636 | -0.029 | -4.111
-5 | -0.113 | 0.034 | -0.031 | -3.323
-4.5 | -0.09 | 0.00598 | -0.058 | -15.11
-4 | -0.038 | 0.00598 | -0.058 | -6.334
-3.5 | 0.017 | 0.00595 | -0.059 | 2.879
-3 | 0.074 | 0.00588 | -0.059 | 12.601
-2.5 | 0.132 | 0.00591 | -0.06 | 22.427
-2 | 0.192 | 0.00594 | -0.06 | 32.299
-1.5 | 0.251 | 0.00593 | -0.061 | 42.392
-1 | 0.311 | 0.00599 | -0.061 | 51.888
-0.5 | 0.371 | 0.00603 | -0.062 | 61.476
0 | 0.43 | 0.00611 | -0.062 | 70.402
0.5 | 0.489 | 0.00591 | -0.063 | 82.676
1 | 0.547 | 0.00592 | -0.063 | 92.383
1.5 | 0.606 | 0.006 | -0.064 | 100.963
2 | 0.664 | 0.00512 | -0.064 | 129.592
2.5 | 0.722 | 0.00509 | -0.065 | 141.668
3 | 0.78 | 0.00519 | -0.065 | 150.087
3.5 | 0.837 | 0.00528 | -0.066 | 158.474
4 | 0.895 | 0.00536 | -0.066 | 166.94
4.5 | 0.952 | 0.00507 | -0.067 | 187.654
5 | 1.007 | 0.00517 | -0.067 | 194.844
5.5 | 1.061 | 0.00554 | -0.068 | 191.63
6 | 1.113 | 0.0073 | -0.069 | 152.529
6.5 | 1.161 | 0.00891 | -0.069 | 130.303
7 | 1.205 | 0.00934 | -0.069 | 129.108
7.5 | 1.244 | 0.00978 | -0.07 | 127.233
8 | 1.274 | 0.01026 | -0.07 | 124.099
8.5 | 1.296 | 0.01083 | -0.071 | 119.671
9 | 1.308 | 0.0116 | -0.071 | 112.771
9.5 | 1.312 | 0.01222 | -0.072 | 107.358
10 | 1.306 | 0.01306 | -0.072 | 100.036
10.5 | 1.291 | 0.01383 | -0.073 | 93.327
11 | 1.267 | 0.01477 | -0.073 | 85.745
11.5 | 1.235 | 0.01555 | -0.074 | 79.404
12 | 1.195 | 0.01658 | -0.074 | 72.108
12.5 | 1.15 | 0.01767 | -0.074 | 65.099
13 | 1.1 | 0.01893 | -0.075 | 58.109
13.5 | 1.046 | 0.02034 | -0.075 | 51.423
14 | 0.991 | 0.02195 | -0.075 | 45.138
14.5 | 0.934 | 0.02378 | -0.076 | 39.27

## 122. Re 14M Mach 0.00 (2)
BIGFOIL.COM POLAR EXPORT
NACA65-710 a=0.2
NACA65-710 a=0.2 |  |  |  | Cl Max: | 1.7839 | at alpha= | 18.5 | deg
XFOIL ncrit=9 |  |  |  | L/D Max: | 200.905 | at alpha= | 3.5 | deg
Re: | 14000000 |  |  | Cd Min: | 0.07539 | at alpha= | 20 | deg
Mach: | 0 |  |  | Cl=0 at alpha= | -3.7347 | deg
|  |  |  | @ Cl=0.1, Cd= | 0.0051245
|  |  |  | @ Cl=0.4, Cd= | 0.004725
|  |  |  | @ Cl=0.6, Cd= | 0.0047995
alpha (deg) | Cl | Cd | Cm | Cl/Cd
-13 | -0.9937 | 0.01995 | -0.0653 | -49.8095
-12.5 | -0.9533 | 0.01696 | -0.0645 | -56.2087
-12 | -0.9044 | 0.01563 | -0.0642 | -57.8631
-11.5 | -0.8523 | 0.01489 | -0.064 | -57.2398
-11 | -0.802 | 0.0136 | -0.0638 | -58.9706
-10.5 | -0.7501 | 0.01257 | -0.0636 | -59.6738
-10 | -0.6963 | 0.01195 | -0.0636 | -58.2678
-9.5 | -0.6436 | 0.0109 | -0.0635 | -59.0459
-9 | -0.5896 | 0.01016 | -0.0635 | -58.0315
-8.5 | -0.5351 | 0.00943 | -0.0635 | -56.7444
-8 | -0.4803 | 0.00872 | -0.0636 | -55.0803
-7.5 | -0.4253 | 0.00806 | -0.0637 | -52.7667
-7 | -0.3696 | 0.00752 | -0.0638 | -49.1489
-6.5 | -0.3138 | 0.00699 | -0.064 | -44.8927
-5.5 | -0.2021 | 0.00592 | -0.0643 | -34.1385
-5 | -0.145 | 0.00576 | -0.0646 | -25.1736
-4.5 | -0.0877 | 0.00562 | -0.065 | -15.605
-4 | -0.0304 | 0.00547 | -0.0655 | -5.5576
-3.5 | 0.0269 | 0.00533 | -0.0659 | 5.0469
-3 | 0.0841 | 0.00518 | -0.0663 | 16.2355
-2.5 | 0.1414 | 0.00498 | -0.0667 | 28.3936
-2 | 0.1988 | 0.00486 | -0.0672 | 40.9053
-1 | 0.3139 | 0.00474 | -0.0683 | 66.2236
-0.5 | 0.3714 | 0.00474 | -0.0688 | 78.3544
0 | 0.4288 | 0.00471 | -0.0694 | 91.0403
0.5 | 0.4863 | 0.00474 | -0.07 | 102.5949
1 | 0.5435 | 0.00476 | -0.0706 | 114.1807
1.5 | 0.6007 | 0.0048 | -0.0712 | 125.1458
2 | 0.6575 | 0.00483 | -0.0718 | 136.1284
2.5 | 0.7138 | 0.00486 | -0.0724 | 146.8724
3 | 0.768 | 0.00423 | -0.073 | 181.5603
3.5 | 0.8217 | 0.00409 | -0.0732 | 200.9046
4 | 0.8749 | 0.00447 | -0.0732 | 195.7271
5 | 0.9751 | 0.00566 | -0.0722 | 172.2792
5.5 | 1.0308 | 0.00639 | -0.0732 | 161.3146
6 | 1.0816 | 0.00708 | -0.073 | 152.7684
6.5 | 1.1336 | 0.00756 | -0.0729 | 149.9471
7 | 1.1858 | 0.00796 | -0.073 | 148.9698
7.5 | 1.2375 | 0.00837 | -0.0729 | 147.8495
8 | 1.2891 | 0.00875 | -0.0729 | 147.3257
8.5 | 1.3388 | 0.00923 | -0.0726 | 145.0488
9 | 1.3866 | 0.00982 | -0.072 | 141.2016
9.5 | 1.4336 | 0.01039 | -0.0713 | 137.9788
10 | 1.4782 | 0.01105 | -0.0702 | 133.7738
10.5 | 1.5216 | 0.01169 | -0.069 | 130.1625
11 | 1.5636 | 0.0123 | -0.0676 | 127.122
11.5 | 1.6021 | 0.01298 | -0.0656 | 123.4284
12 | 1.625 | 0.01371 | -0.0606 | 118.5266
12.5 | 1.6486 | 0.0146 | -0.0563 | 112.9178
13 | 1.6709 | 0.01581 | -0.0525 | 105.6863
13.5 | 1.6955 | 0.0171 | -0.0494 | 99.152
14 | 1.7177 | 0.01867 | -0.0464 | 92.0032
14.5 | 1.7382 | 0.02052 | -0.0436 | 84.7076
15 | 1.7574 | 0.02258 | -0.0411 | 77.8299
15.5 | 1.7608 | 0.02601 | -0.0377 | 67.697
16 | 1.7628 | 0.02982 | -0.0349 | 59.1147
16.5 | 1.7732 | 0.0332 | -0.0331 | 53.4096
17 | 1.7665 | 0.03846 | -0.0312 | 45.9308
17.5 | 1.7829 | 0.04175 | -0.0307 | 42.7042
18 | 1.7809 | 0.0472 | -0.0301 | 37.7309
18.5 | 1.7839 | 0.05238 | -0.0301 | 34.0569
19 | 1.7766 | 0.05916 | -0.0307 | 30.0304
19.5 | 1.7655 | 0.06681 | -0.032 | 26.4257
20 | 1.7512 | 0.07539 | -0.0341 | 23.2285

## 123. Re 14M Mach 0.10 (1)
BIGFOIL.COM POLAR EXPORT
NACA65-710 a=0.2
NACA65-710 a=0.2 |  |  |  | Cl Max: | 1.31 | at alpha= | 9.5 | deg
JavaFoil+Calcfoil stall+Eppler ext transition |  |  |  | L/D Max: | 196.453 | at alpha= | 5 | deg
Re: | 14000000 |  |  | Cd Min: | 0.00499 | at alpha= | 4 | deg
Mach: | 0.1 |  |  | Cl=0 at alpha= | -3.6545 | deg
|  |  |  | @ Cl=0.1, Cd= | 0.00589
|  |  |  | @ Cl=0.4, Cd= | 0.006088
|  |  |  | @ Cl=0.6, Cd= | 0.0060178
alpha (deg) | Cl | Cd | Cm | Cl/Cd
-15 | -0.21 | 0.10242 | -0.025 | -2.055
-14.5 | -0.221 | 0.09675 | -0.025 | -2.288
-14 | -0.232 | 0.09232 | -0.026 | -2.516
-13.5 | -0.243 | 0.08745 | -0.026 | -2.779
-13 | -0.253 | 0.08348 | -0.026 | -3.035
-12.5 | -0.263 | 0.07927 | -0.026 | -3.321
-12 | -0.272 | 0.07468 | -0.026 | -3.648
-11.5 | -0.28 | 0.07098 | -0.026 | -3.949
-11 | -0.287 | 0.06741 | -0.026 | -4.253
-10.5 | -0.291 | 0.06423 | -0.026 | -4.531
-10 | -0.293 | 0.06034 | -0.026 | -4.86
-9.5 | -0.292 | 0.05817 | -0.026 | -5.027
-9 | -0.289 | 0.05392 | -0.026 | -5.356
-8.5 | -0.281 | 0.05124 | -0.026 | -5.489
-8 | -0.27 | 0.04846 | -0.026 | -5.568
-7.5 | -0.254 | 0.04632 | -0.026 | -5.484
-7 | -0.234 | 0.04444 | -0.026 | -5.267
-6.5 | -0.21 | 0.04203 | -0.026 | -4.99
-6 | -0.182 | 0.03875 | -0.028 | -4.684
-5.5 | -0.149 | 0.0366 | -0.029 | -4.068
-5 | -0.113 | 0.03424 | -0.031 | -3.294
-4.5 | -0.074 | 0.03012 | -0.036 | -2.454
-4 | -0.038 | 0.00601 | -0.059 | -6.309
-3.5 | 0.017 | 0.00597 | -0.059 | 2.881
-3 | 0.074 | 0.00589 | -0.06 | 12.618
-2.5 | 0.133 | 0.00589 | -0.06 | 22.566
-2 | 0.193 | 0.00592 | -0.061 | 32.532
-1.5 | 0.253 | 0.00597 | -0.061 | 42.317
-1 | 0.313 | 0.006 | -0.062 | 52.05
-0.5 | 0.372 | 0.00606 | -0.062 | 61.446
0 | 0.432 | 0.00612 | -0.063 | 70.613
0.5 | 0.491 | 0.0059 | -0.063 | 83.289
1 | 0.55 | 0.00595 | -0.064 | 92.468
1.5 | 0.609 | 0.00603 | -0.064 | 100.935
2 | 0.667 | 0.00511 | -0.065 | 130.646
2.5 | 0.725 | 0.00507 | -0.065 | 142.968
3 | 0.783 | 0.00518 | -0.066 | 151.318
3.5 | 0.841 | 0.00527 | -0.066 | 159.676
4 | 0.899 | 0.00499 | -0.067 | 180.06
4.5 | 0.957 | 0.00506 | -0.067 | 189.248
5 | 1.012 | 0.00515 | -0.068 | 196.453
5.5 | 1.066 | 0.00552 | -0.068 | 192.987
6 | 1.118 | 0.00738 | -0.069 | 151.536
6.5 | 1.166 | 0.00897 | -0.069 | 129.938
7 | 1.21 | 0.00943 | -0.07 | 128.33
7.5 | 1.248 | 0.00986 | -0.07 | 126.567
8 | 1.277 | 0.01037 | -0.071 | 123.198
8.5 | 1.298 | 0.01094 | -0.071 | 118.652
9 | 1.309 | 0.01175 | -0.072 | 111.345
9.5 | 1.31 | 0.01239 | -0.072 | 105.771
10 | 1.301 | 0.01327 | -0.073 | 98.029
10.5 | 1.281 | 0.01412 | -0.073 | 90.738
11 | 1.253 | 0.01507 | -0.073 | 83.099
11.5 | 1.215 | 0.01609 | -0.074 | 75.489
12 | 1.17 | 0.01692 | -0.074 | 69.128
12.5 | 1.118 | 0.01807 | -0.075 | 61.886
13 | 1.062 | 0.01941 | -0.075 | 54.688
13.5 | 1.002 | 0.02092 | -0.075 | 47.872
14 | 0.94 | 0.02265 | -0.076 | 41.491
14.5 | 0.877 | 0.02467 | -0.076 | 35.567

## 124. Re 14M Mach 0.10 (2)
BIGFOIL.COM POLAR EXPORT
NACA65-710 a=0.2
NACA65-710 a=0.2 |  |  |  | Cl Max: | 1.7627 | at alpha= | 17.5 | deg
XFOIL ncrit=9 |  |  |  | L/D Max: | 202.176 | at alpha= | 3.5 | deg
Re: | 14000000 |  |  | Cd Min: | 0.08614 | at alpha= | 20 | deg
Mach: | 0.1 |  |  | Cl=0 at alpha= | -3.7318 | deg
|  |  |  | @ Cl=0.1, Cd= | 0.005128
|  |  |  | @ Cl=0.4, Cd= | 0.0047282
|  |  |  | @ Cl=0.6, Cd= | 0.0048061
alpha (deg) | Cl | Cd | Cm | Cl/Cd
-9.5 | -0.6469 | 0.01261 | -0.0655 | -51.3006
-9 | -0.5936 | 0.01141 | -0.0653 | -52.0245
-8.5 | -0.5393 | 0.01037 | -0.0651 | -52.0058
-8 | -0.4845 | 0.00941 | -0.065 | -51.4878
-7.5 | -0.4292 | 0.00853 | -0.0649 | -50.3165
-7 | -0.373 | 0.00787 | -0.0649 | -47.3952
-6.5 | -0.3168 | 0.00722 | -0.065 | -43.8781
-5.5 | -0.2043 | 0.00597 | -0.065 | -34.2211
-5 | -0.1466 | 0.00578 | -0.0653 | -25.3633
-4.5 | -0.0889 | 0.00564 | -0.0656 | -15.7624
-4 | -0.031 | 0.00549 | -0.066 | -5.6466
-3.5 | 0.0268 | 0.00535 | -0.0664 | 5.0093
-2.5 | 0.1422 | 0.005 | -0.0672 | 28.44
-2 | 0.2 | 0.00486 | -0.0676 | 41.1523
-1.5 | 0.258 | 0.00481 | -0.0682 | 53.6383
-1 | 0.3158 | 0.00475 | -0.0687 | 66.4842
0 | 0.4315 | 0.00472 | -0.0698 | 91.4195
0.5 | 0.4893 | 0.00474 | -0.0704 | 103.2278
1 | 0.5469 | 0.00476 | -0.071 | 114.895
1.5 | 0.6045 | 0.00481 | -0.0716 | 125.6757
2 | 0.6616 | 0.00484 | -0.0722 | 136.6942
2.5 | 0.7182 | 0.00487 | -0.0728 | 147.4743
3 | 0.7728 | 0.00423 | -0.0734 | 182.695
3.5 | 0.8269 | 0.00409 | -0.0736 | 202.176
4 | 0.8804 | 0.00447 | -0.0736 | 196.9575
5 | 0.9811 | 0.00568 | -0.0725 | 172.7289
5.5 | 1.0372 | 0.00642 | -0.0735 | 161.5576
6 | 1.0881 | 0.00712 | -0.0732 | 152.823
6.5 | 1.1405 | 0.0076 | -0.0731 | 150.0658
7 | 1.1931 | 0.00801 | -0.0731 | 148.9513
7.5 | 1.245 | 0.00843 | -0.073 | 147.6868
8 | 1.2969 | 0.00882 | -0.0729 | 147.0408
8.5 | 1.3469 | 0.00931 | -0.0725 | 144.6724
9 | 1.3945 | 0.00994 | -0.0717 | 140.2918
9.5 | 1.4416 | 0.01052 | -0.0709 | 137.0342
10 | 1.4862 | 0.01119 | -0.0696 | 132.815
11.5 | 1.6047 | 0.01318 | -0.0633 | 121.7527
12 | 1.6247 | 0.01401 | -0.0578 | 115.9672
12.5 | 1.6498 | 0.01501 | -0.054 | 109.9134
13 | 1.6723 | 0.01635 | -0.0502 | 102.2813
13.5 | 1.6942 | 0.01793 | -0.0468 | 94.4897
14 | 1.7161 | 0.01967 | -0.0439 | 87.2445
14.5 | 1.7371 | 0.02162 | -0.0412 | 80.3469
15 | 1.7543 | 0.02399 | -0.0387 | 73.1263
15.5 | 1.7529 | 0.028 | -0.0351 | 62.6036
16 | 1.752 | 0.03229 | -0.0324 | 54.2583
16.5 | 1.7599 | 0.03615 | -0.0308 | 48.6833
17 | 1.7471 | 0.04236 | -0.0291 | 41.2441
17.5 | 1.7627 | 0.04604 | -0.0289 | 38.2863
18 | 1.7554 | 0.05246 | -0.0287 | 33.4617
18.5 | 1.7553 | 0.05845 | -0.0292 | 30.0308
19 | 1.7413 | 0.06657 | -0.0305 | 26.1574
19.5 | 1.7247 | 0.07559 | -0.0328 | 22.8165
20 | 1.7018 | 0.08614 | -0.0362 | 19.7562

## 125. Re 14M Mach 0.25 (1)
BIGFOIL.COM POLAR EXPORT
NACA65-710 a=0.2
NACA65-710 a=0.2 |  |  |  | Cl Max: | 1.305 | at alpha= | 8.5 | deg
JavaFoil+Calcfoil stall+Eppler ext transition |  |  |  | L/D Max: | 198.026 | at alpha= | 5 | deg
Re: | 14000000 |  |  | Cd Min: | 0.00506 | at alpha= | 4 | deg
Mach: | 0.25 |  |  | Cl=0 at alpha= | -3.6771 | deg
|  |  |  | @ Cl=0.1, Cd= | 0.005932
|  |  |  | @ Cl=0.4, Cd= | 0.0061161
|  |  |  | @ Cl=0.6, Cd= | 0.0060367
alpha (deg) | Cl | Cd | Cm | Cl/Cd
-12.5 | -0.051 | 0.08147 | -0.026 | -0.626
-12 | -0.048 | 0.07713 | -0.026 | -0.624
-11.5 | -0.045 | 0.07204 | -0.027 | -0.628
-11 | -0.042 | 0.06821 | -0.027 | -0.622
-10.5 | -0.109 | 0.06496 | -0.027 | -1.674
-10 | -0.145 | 0.06098 | -0.027 | -2.371
-9.5 | -0.172 | 0.05818 | -0.027 | -2.948
-9 | -0.192 | 0.05446 | -0.027 | -3.526
-8.5 | -0.206 | 0.05161 | -0.027 | -3.993
-8 | -0.213 | 0.04898 | -0.027 | -4.358
-7.5 | -0.214 | 0.04763 | -0.026 | -4.483
-7 | -0.207 | 0.04513 | -0.026 | -4.578
-6.5 | -0.192 | 0.04273 | -0.027 | -4.502
-6 | -0.171 | 0.04026 | -0.027 | -4.253
-5.5 | -0.144 | 0.03758 | -0.028 | -3.829
-5 | -0.111 | 0.03537 | -0.029 | -3.132
-4.5 | -0.073 | 0.03346 | -0.03 | -2.176
-4 | -0.031 | 0.0305 | -0.034 | -1.019
-3.5 | 0.017 | 0.0059 | -0.061 | 2.955
-3 | 0.076 | 0.00594 | -0.061 | 12.764
-2.5 | 0.136 | 0.00592 | -0.062 | 22.997
-2 | 0.197 | 0.00596 | -0.062 | 33.096
-1.5 | 0.259 | 0.00597 | -0.063 | 43.401
-1 | 0.321 | 0.00602 | -0.063 | 53.334
-0.5 | 0.382 | 0.00609 | -0.064 | 62.773
0 | 0.444 | 0.00618 | -0.064 | 71.859
0.5 | 0.505 | 0.00596 | -0.065 | 84.691
1 | 0.565 | 0.00599 | -0.065 | 94.276
1.5 | 0.625 | 0.00607 | -0.066 | 102.914
2 | 0.685 | 0.00519 | -0.066 | 132.118
2.5 | 0.745 | 0.00517 | -0.067 | 144.144
3 | 0.805 | 0.0053 | -0.067 | 151.937
3.5 | 0.864 | 0.00537 | -0.068 | 161.068
4 | 0.923 | 0.00506 | -0.069 | 182.48
4.5 | 0.982 | 0.00521 | -0.069 | 188.654
5 | 1.039 | 0.00525 | -0.07 | 198.026
5.5 | 1.094 | 0.00702 | -0.07 | 155.803
6 | 1.146 | 0.00768 | -0.071 | 149.144
6.5 | 1.193 | 0.00938 | -0.071 | 127.171
7 | 1.236 | 0.00989 | -0.072 | 124.909
7.5 | 1.271 | 0.01039 | -0.072 | 122.348
8 | 1.294 | 0.01096 | -0.073 | 118.075
8.5 | 1.305 | 0.01165 | -0.073 | 112.032
9 | 1.302 | 0.01257 | -0.073 | 103.647
9.5 | 1.284 | 0.01353 | -0.074 | 94.905
10 | 1.25 | 0.01435 | -0.074 | 87.099
10.5 | 1.198 | 0.01554 | -0.075 | 77.096
11 | 1.129 | 0.01668 | -0.075 | 67.716
11.5 | 1.046 | 0.01774 | -0.075 | 58.969
12 | 0.949 | 0.01918 | -0.076 | 49.473
12.5 | 0.841 | 0.02091 | -0.076 | 40.201
13 | 0.724 | 0.02283 | -0.076 | 31.698
13.5 | 0.601 | 0.02504 | -0.076 | 23.99

## 126. Re 14M Mach 0.25 (2)
BIGFOIL.COM POLAR EXPORT
NACA65-710 a=0.2
NACA65-710 a=0.2 |  |  |  | Cl Max: | 1.7108 | at alpha= | 15 | deg
XFOIL ncrit=9 |  |  |  | L/D Max: | 207.67 | at alpha= | 3.5 | deg
Re: | 14000000 |  |  | Cd Min: | 0.23023 | at alpha= | -19 | deg
Mach: | 0.25 |  |  | Cl=0 at alpha= | -3.7162 | deg
|  |  |  | @ Cl=0.1, Cd= | 0.005248
|  |  |  | @ Cl=0.4, Cd= | 0.0047455
|  |  |  | @ Cl=0.6, Cd= | 0.0048146
alpha (deg) | Cl | Cd | Cm | Cl/Cd
-19 | -0.5888 | 0.23023 | 0.0337 | -2.5574
-18.5 | -0.5701 | 0.2234 | 0.0295 | -2.5519
-18 | -0.5521 | 0.21609 | 0.0251 | -2.555
-17.5 | -0.5348 | 0.20733 | 0.0207 | -2.5795
-17 | -0.5154 | 0.20006 | 0.0165 | -2.5762
-16.5 | -0.4961 | 0.19366 | 0.0122 | -2.5617
-16 | -0.4766 | 0.18725 | 0.008 | -2.5453
-15.5 | -0.4572 | 0.1806 | 0.0039 | -2.5316
-15 | -0.438 | 0.17388 | -0.0001 | -2.519
-14.5 | -0.4179 | 0.1674 | -0.0039 | -2.4964
-14 | -0.3999 | 0.16016 | -0.0079 | -2.4969
-13.5 | -0.3816 | 0.15321 | -0.0118 | -2.4907
-13 | -0.3652 | 0.14583 | -0.0158 | -2.5043
-12.5 | -0.3607 | 0.13389 | -0.0207 | -2.694
-12 | -0.3454 | 0.12675 | -0.0244 | -2.725
-11.5 | -0.3303 | 0.11984 | -0.0279 | -2.7562
-11 | -0.3138 | 0.11362 | -0.0314 | -2.7618
-10.5 | -0.2974 | 0.10766 | -0.0348 | -2.7624
-10 | -0.2834 | 0.10118 | -0.0381 | -2.8009
-9.5 | -0.2658 | 0.09594 | -0.0411 | -2.7705
-9 | -0.244 | 0.09149 | -0.0437 | -2.667
-8 | -0.3129 | 0.06681 | -0.0554 | -4.6834
-7.5 | -0.2991 | 0.05917 | -0.0615 | -5.0549
-6 | -0.2705 | 0.00923 | -0.0703 | -29.3066
-5.5 | -0.2153 | 0.00689 | -0.0696 | -31.2482
-5 | -0.156 | 0.00606 | -0.0691 | -25.7426
-4.5 | -0.0953 | 0.0058 | -0.0691 | -16.431
-4 | -0.0344 | 0.00562 | -0.0691 | -6.121
-3.5 | 0.0262 | 0.00546 | -0.0693 | 4.7985
-3 | 0.0864 | 0.0053 | -0.0695 | 16.3019
-2.5 | 0.1465 | 0.00507 | -0.0697 | 28.8955
-2 | 0.2065 | 0.00489 | -0.07 | 42.229
-1.5 | 0.2667 | 0.00483 | -0.0705 | 55.2174
-1 | 0.3266 | 0.00476 | -0.071 | 68.6134
-0.5 | 0.3866 | 0.00475 | -0.0715 | 81.3895
0 | 0.4464 | 0.00473 | -0.0721 | 94.3763
0.5 | 0.5061 | 0.00476 | -0.0727 | 106.3235
1 | 0.5657 | 0.00478 | -0.0732 | 118.3473
1.5 | 0.6252 | 0.00484 | -0.0739 | 129.1736
3 | 0.7994 | 0.00426 | -0.0757 | 187.6526
3.5 | 0.8556 | 0.00412 | -0.0758 | 207.6699
4 | 0.9111 | 0.00449 | -0.0757 | 202.9176
4.5 | 0.9635 | 0.00522 | -0.0752 | 184.5785
5 | 1.0143 | 0.00581 | -0.0742 | 174.5783
5.5 | 1.0719 | 0.00663 | -0.0749 | 161.6742
6 | 1.1236 | 0.0074 | -0.0743 | 151.8378
6.5 | 1.1781 | 0.00787 | -0.0739 | 149.695
7 | 1.2327 | 0.00829 | -0.0736 | 148.6972
7.5 | 1.2862 | 0.00877 | -0.073 | 146.6591
8 | 1.3392 | 0.00924 | -0.0724 | 144.9351
8.5 | 1.389 | 0.00988 | -0.0711 | 140.587
9 | 1.4374 | 0.01053 | -0.0696 | 136.5052
9.5 | 1.4829 | 0.01126 | -0.0676 | 131.6963
10 | 1.5245 | 0.01205 | -0.0649 | 126.5145
10.5 | 1.5539 | 0.01283 | -0.0599 | 121.1146
11 | 1.5794 | 0.01373 | -0.0547 | 115.0328
11.5 | 1.6055 | 0.01495 | -0.0502 | 107.3913
12 | 1.6306 | 0.01646 | -0.0462 | 99.0644
12.5 | 1.6524 | 0.01837 | -0.0423 | 89.951
13 | 1.672 | 0.02066 | -0.0386 | 80.9293
13.5 | 1.6828 | 0.02377 | -0.0347 | 70.7951
14 | 1.6983 | 0.02679 | -0.0319 | 63.3931
14.5 | 1.7068 | 0.03056 | -0.029 | 55.8508
15 | 1.7108 | 0.03504 | -0.0266 | 48.8242
15.5 | 1.7044 | 0.04086 | -0.0246 | 41.7132
16 | 1.6936 | 0.04761 | -0.0235 | 35.5724
16.5 | 1.6826 | 0.05495 | -0.0234 | 30.6206
17 | 1.6531 | 0.06512 | -0.0246 | 25.3854
17.5 | 1.6411 | 0.07392 | -0.0267 | 22.201
18 | 1.6086 | 0.0862 | -0.0308 | 18.6613
18.5 | 1.5824 | 0.0984 | -0.0359 | 16.0813
19 | 1.5482 | 0.11267 | -0.0428 | 13.741
19.5 | 1.5167 | 0.12709 | -0.0505 | 11.9341
20 | 1.484 | 0.14229 | -0.0595 | 10.4294

## 127. Re 14M Mach 0.50 (1)
BIGFOIL.COM POLAR EXPORT
NACA65-710 a=0.2
NACA65-710 a=0.2 |  |  |  | Cl Max: | 1.322 | at alpha= | 7 | deg
JavaFoil+Calcfoil stall+Eppler ext transition |  |  |  | L/D Max: | 169.522 | at alpha= | 3 | deg
Re: | 14000000 |  |  | Cd Min: | 0.00506 | at alpha= | 2 | deg
Mach: | 0.5 |  |  | Cl=0 at alpha= | -3.6936 | deg
|  |  |  | @ Cl=0.1, Cd= | 0.029514
|  |  |  | @ Cl=0.4, Cd= | 0.0061267
|  |  |  | @ Cl=0.6, Cd= | 0.006223
alpha (deg) | Cl | Cd | Cm | Cl/Cd
-20 | -0.901 | 0.14903 | -0.033 | -6.044
-19.5 | -0.873 | 0.14388 | -0.033 | -6.068
-19 | -0.845 | 0.13771 | -0.033 | -6.139
-18.5 | -0.818 | 0.13097 | -0.033 | -6.242
-18 | -0.791 | 0.12378 | -0.033 | -6.391
-17.5 | -0.764 | 0.11582 | -0.034 | -6.6
-17 | -0.738 | 0.10912 | -0.034 | -6.763
-16.5 | -0.712 | 0.10197 | -0.035 | -6.978
-16 | -0.685 | 0.09553 | -0.036 | -7.175
-15.5 | -0.651 | 0.10854 | -0.031 | -5.999
-15 | -0.624 | 0.10096 | -0.032 | -6.179
-14.5 | -0.597 | 0.09366 | -0.032 | -6.376
-14 | -0.571 | 0.08544 | -0.034 | -6.685
-13.5 | -0.545 | 0.07875 | -0.035 | -6.919
-13 | -0.52 | 0.07107 | -0.037 | -7.315
-12.5 | -0.494 | 0.06556 | -0.039 | -7.531
-12 | -0.47 | 0.05743 | -0.041 | -8.187
-11.5 | -0.43 | 0.07625 | -0.031 | -5.639
-11 | -0.403 | 0.0695 | -0.031 | -5.792
-10.5 | -0.376 | 0.06361 | -0.032 | -5.904
-10 | -0.349 | 0.05882 | -0.033 | -5.925
-9.5 | -0.322 | 0.05383 | -0.035 | -5.978
-9 | -0.295 | 0.04945 | -0.036 | -5.968
-8.5 | -0.269 | 0.04491 | -0.039 | -5.983
-8 | -0.245 | 0.03769 | -0.043 | -6.489
-7.5 | -0.21 | 0.04673 | -0.032 | -4.499
-7 | -0.183 | 0.04526 | -0.031 | -4.035
-6.5 | -0.155 | 0.04349 | -0.03 | -3.568
-6 | -0.128 | 0.04006 | -0.032 | -3.196
-5.5 | -0.101 | 0.0374 | -0.033 | -2.694
-5 | -0.074 | 0.03492 | -0.035 | -2.107
-4.5 | -0.046 | 0.03512 | -0.032 | -1.311
-4 | -0.019 | 0.03403 | -0.031 | -0.553
-3.5 | 0.012 | 0.03295 | -0.03 | 0.377
-3 | 0.063 | 0.03112 | -0.032 | 2.017
-2.5 | 0.119 | 0.02869 | -0.037 | 4.133
-2 | 0.217 | 0.00616 | -0.07 | 35.208
-1.5 | 0.287 | 0.00621 | -0.07 | 46.304
-1 | 0.357 | 0.00627 | -0.071 | 56.968
-0.5 | 0.426 | 0.00604 | -0.071 | 70.57
0 | 0.495 | 0.0061 | -0.072 | 81.261
0.5 | 0.564 | 0.00618 | -0.072 | 91.129
1 | 0.631 | 0.00626 | -0.073 | 100.785
1.5 | 0.698 | 0.0061 | -0.074 | 114.48
2 | 0.765 | 0.00506 | -0.074 | 151.109
2.5 | 0.831 | 0.00516 | -0.075 | 161.146
3 | 0.897 | 0.00529 | -0.075 | 169.522
3.5 | 0.963 | 0.00646 | -0.076 | 149.122
4 | 1.028 | 0.00671 | -0.076 | 153.058
4.5 | 1.092 | 0.00703 | -0.077 | 155.457
5 | 1.153 | 0.00741 | -0.078 | 155.587
5.5 | 1.207 | 0.00839 | -0.078 | 143.841
6 | 1.253 | 0.01085 | -0.078 | 115.491
6.5 | 1.296 | 0.01165 | -0.079 | 111.313
7 | 1.322 | 0.0125 | -0.079 | 105.806
7.5 | 1.315 | 0.01361 | -0.08 | 96.59
8 | 1.198 | 0.01538 | -0.08 | 77.912
8.5 | 0.777 | 0.01728 | -0.08 | 44.943
9 | 0.805 | 0.01862 | -0.081 | 43.219
9.5 | 0.835 | 0.01858 | -0.081 | 44.943
10 | 0.862 | 0.02081 | -0.081 | 41.412
10.5 | 0.872 | 0.02697 | -0.08 | 32.319
11 | 0.918 | 0.02307 | -0.082 | 39.788
11.5 | 0.942 | 0.02639 | -0.082 | 35.692
12 | 0.954 | 0.03359 | -0.081 | 28.385

## 128. Re 14M Mach 0.50 (2)
BIGFOIL.COM POLAR EXPORT
NACA65-710 a=0.2
NACA65-710 a=0.2 |  |  |  | Cl Max: | 1.5251 | at alpha= | 9.5 | deg
XFOIL ncrit=9 |  |  |  | L/D Max: | 225.161 | at alpha= | 4 | deg
Re: | 14000000 |  |  | Cd Min: | 0.17711 | at alpha= | -14.5 | deg
Mach: | 0.5 |  |  | Cl=0 at alpha= | -4.0965 | deg
|  |  |  | @ Cl=0.1, Cd= | 0.011204
|  |  |  | @ Cl=0.4, Cd= | 0.0048753
|  |  |  | @ Cl=0.6, Cd= | 0.0048954
alpha (deg) | Cl | Cd | Cm | Cl/Cd
-14.5 | -0.4265 | 0.17711 | -0.0014 | -2.4081
-14 | -0.4038 | 0.16927 | -0.006 | -2.3855
-13.5 | -0.381 | 0.16168 | -0.0106 | -2.3565
-13 | -0.36 | 0.15391 | -0.0151 | -2.339
-12.5 | -0.3378 | 0.1465 | -0.0195 | -2.3058
-12 | -0.3192 | 0.13851 | -0.024 | -2.3045
-11.5 | -0.301 | 0.13014 | -0.0285 | -2.3129
-11 | -0.2838 | 0.12202 | -0.0328 | -2.3258
-10.5 | -0.2659 | 0.11461 | -0.0369 | -2.32
-9.5 | -0.23 | 0.1007 | -0.0446 | -2.284
-9 | -0.2032 | 0.09614 | -0.0477 | -2.1136
-8.5 | -0.1894 | 0.08924 | -0.0514 | -2.1224
-8 | -0.1726 | 0.08304 | -0.0547 | -2.0785
-7.5 | -0.1535 | 0.07755 | -0.0576 | -1.9794
-7 | -0.1524 | 0.07019 | -0.061 | -2.1712
-6.5 | -0.1596 | 0.06408 | -0.0637 | -2.4906
-6 | -0.1466 | 0.05625 | -0.0711 | -2.6062
-5.5 | -0.1222 | 0.04857 | -0.0768 | -2.516
-4 | 0.0084 | 0.02844 | -0.085 | 0.29536
-3.5 | 0.0605 | 0.02084 | -0.0849 | 2.9031
-3 | 0.106 | 0.00974 | -0.0832 | 10.883
-2.5 | 0.1669 | 0.006 | -0.0821 | 27.8167
-2 | 0.2354 | 0.00518 | -0.0814 | 45.444
-1.5 | 0.3057 | 0.00497 | -0.0812 | 61.5091
-1 | 0.3756 | 0.0049 | -0.0814 | 76.6531
-0.5 | 0.4449 | 0.00483 | -0.0817 | 92.1118
0 | 0.5139 | 0.00484 | -0.0822 | 106.1777
0.5 | 0.5824 | 0.00488 | -0.0827 | 119.3443
1 | 0.6509 | 0.00494 | -0.0833 | 131.7611
1.5 | 0.7191 | 0.00502 | -0.0839 | 143.247
2 | 0.787 | 0.00514 | -0.0844 | 153.1128
2.5 | 0.8549 | 0.00514 | -0.085 | 166.323
3 | 0.9203 | 0.00449 | -0.0855 | 204.9666
3.5 | 0.9857 | 0.00438 | -0.0853 | 225.0457
4 | 1.0515 | 0.00467 | -0.085 | 225.1606
4.5 | 1.1107 | 0.00545 | -0.0835 | 203.7982
5 | 1.1635 | 0.00642 | -0.0808 | 181.2305
5.5 | 1.2208 | 0.00769 | -0.0791 | 158.7516
6 | 1.2736 | 0.00865 | -0.076 | 147.237
6.5 | 1.3307 | 0.00931 | -0.0732 | 142.9323
7 | 1.385 | 0.00999 | -0.0697 | 138.6386
7.5 | 1.4228 | 0.01072 | -0.0631 | 132.7239
8 | 1.4516 | 0.01203 | -0.056 | 120.665
8.5 | 1.4874 | 0.01356 | -0.0503 | 109.6903
9 | 1.518 | 0.01571 | -0.0444 | 96.6264
9.5 | 1.5251 | 0.01954 | -0.0374 | 78.0502
10 | 1.5038 | 0.02567 | -0.0307 | 58.582
10.5 | 1.4687 | 0.0332 | -0.025 | 44.238
11 | 1.4318 | 0.04157 | -0.0207 | 34.4431
11.5 | 1.4001 | 0.05056 | -0.0183 | 27.6919
12 | 1.37 | 0.06075 | -0.0185 | 22.5514
12.5 | 1.3374 | 0.07255 | -0.0214 | 18.4342
13 | 1.3009 | 0.08623 | -0.0271 | 15.0864
13.5 | 1.2669 | 0.10089 | -0.0347 | 12.5572
14 | 1.2377 | 0.116 | -0.0435 | 10.6698
14.5 | 1.2105 | 0.13185 | -0.0535 | 9.1809

## 129. Re 16M Mach 0.00 (1)
BIGFOIL.COM POLAR EXPORT
NACA65-710 a=0.2
NACA65-710 a=0.2 |  |  |  | Cl Max: | 1.314 | at alpha= | 9.5 | deg
JavaFoil+Calcfoil stall+Eppler ext transition |  |  |  | L/D Max: | 189.788 | at alpha= | 5 | deg
Re: | 16000000 |  |  | Cd Min: | 0.00503 | at alpha= | 2.5 | deg
Mach: | 0 |  |  | Cl=0 at alpha= | -3.6545 | deg
|  |  |  | @ Cl=0.1, Cd= | 0.0058679
|  |  |  | @ Cl=0.4, Cd= | 0.0060439
|  |  |  | @ Cl=0.6, Cd= | 0.0059439
alpha (deg) | Cl | Cd | Cm | Cl/Cd
-15.5 | -0.239 | 0.10537 | -0.025 | -2.267
-15 | -0.248 | 0.10102 | -0.025 | -2.457
-14.5 | -0.258 | 0.09634 | -0.025 | -2.673
-14 | -0.267 | 0.09131 | -0.026 | -2.921
-13.5 | -0.276 | 0.08686 | -0.026 | -3.173
-13 | -0.284 | 0.08303 | -0.026 | -3.419
-12.5 | -0.292 | 0.07926 | -0.025 | -3.678
-12 | -0.298 | 0.07387 | -0.026 | -4.039
-11.5 | -0.304 | 0.07055 | -0.026 | -4.305
-11 | -0.308 | 0.06706 | -0.026 | -4.586
-10.5 | -0.309 | 0.06432 | -0.026 | -4.807
-10 | -0.309 | 0.0612 | -0.026 | -5.044
-9.5 | -0.305 | 0.05781 | -0.025 | -5.284
-9 | -0.299 | 0.05378 | -0.026 | -5.569
-8.5 | -0.29 | 0.05084 | -0.026 | -5.698
-8 | -0.276 | 0.04791 | -0.027 | -5.768
-7.5 | -0.259 | 0.04614 | -0.026 | -5.605
-7 | -0.237 | 0.04391 | -0.026 | -5.403
-6.5 | -0.212 | 0.04176 | -0.027 | -5.072
-6 | -0.183 | 0.03849 | -0.028 | -4.744
-5.5 | -0.15 | 0.03608 | -0.03 | -4.146
-5 | -0.113 | 0.0335 | -0.032 | -3.378
-4.5 | -0.09 | 0.00596 | -0.058 | -15.165
-4 | -0.038 | 0.00594 | -0.058 | -6.372
-3.5 | 0.017 | 0.00591 | -0.059 | 2.899
-3 | 0.074 | 0.00585 | -0.059 | 12.656
-2.5 | 0.132 | 0.00589 | -0.06 | 22.507
-2 | 0.192 | 0.00591 | -0.06 | 32.448
-1.5 | 0.251 | 0.00592 | -0.061 | 42.496
-1 | 0.311 | 0.00595 | -0.061 | 52.243
-0.5 | 0.371 | 0.00598 | -0.062 | 61.914
0 | 0.43 | 0.00611 | -0.062 | 70.459
0.5 | 0.489 | 0.00586 | -0.063 | 83.472
1 | 0.547 | 0.00589 | -0.063 | 92.938
1.5 | 0.606 | 0.00595 | -0.064 | 101.789
2 | 0.664 | 0.00506 | -0.064 | 131.133
2.5 | 0.722 | 0.00503 | -0.065 | 143.399
3 | 0.78 | 0.00513 | -0.065 | 151.85
3.5 | 0.837 | 0.00524 | -0.066 | 159.952
4 | 0.895 | 0.00533 | -0.066 | 167.887
4.5 | 0.952 | 0.00503 | -0.067 | 189.297
5 | 1.007 | 0.00531 | -0.067 | 189.788
5.5 | 1.061 | 0.00564 | -0.068 | 188.254
6 | 1.113 | 0.00744 | -0.069 | 149.623
6.5 | 1.161 | 0.00874 | -0.069 | 132.924
7 | 1.206 | 0.00917 | -0.07 | 131.574
7.5 | 1.245 | 0.0096 | -0.07 | 129.633
8 | 1.275 | 0.01005 | -0.071 | 126.801
8.5 | 1.297 | 0.01059 | -0.071 | 122.424
9 | 1.31 | 0.01135 | -0.071 | 115.377
9.5 | 1.314 | 0.01194 | -0.072 | 110.039
10 | 1.308 | 0.01275 | -0.072 | 102.572
10.5 | 1.293 | 0.01349 | -0.073 | 95.806
11 | 1.268 | 0.01443 | -0.073 | 87.917
11.5 | 1.236 | 0.01515 | -0.074 | 81.635
12 | 1.197 | 0.01612 | -0.074 | 74.226
12.5 | 1.151 | 0.0173 | -0.074 | 66.522
13 | 1.101 | 0.01857 | -0.075 | 59.284
13.5 | 1.047 | 0.01998 | -0.075 | 52.415
14 | 0.992 | 0.02136 | -0.076 | 46.424
14.5 | 0.935 | 0.02304 | -0.076 | 40.592

## 130. Re 16M Mach 0.00 (2)
BIGFOIL.COM POLAR EXPORT
NACA65-710 a=0.2
NACA65-710 a=0.2 |  |  |  | Cl Max: | 1.8131 | at alpha= | 18.5 | deg
XFOIL ncrit=9 |  |  |  | L/D Max: | 198.599 | at alpha= | 3.5 | deg
Re: | 16000000 |  |  | Cd Min: | 0.06928 | at alpha= | 20 | deg
Mach: | 0 |  |  | Cl=0 at alpha= | -3.73 | deg
|  |  |  | @ Cl=0.1, Cd= | 0.0050133
|  |  |  | @ Cl=0.4, Cd= | 0.004655
|  |  |  | @ Cl=0.6, Cd= | 0.0047695
alpha (deg) | Cl | Cd | Cm | Cl/Cd
-13.5 | -1.0563 | 0.01827 | -0.065 | -57.8161
-13 | -1.0128 | 0.01602 | -0.0643 | -63.221
-12.5 | -0.964 | 0.01472 | -0.0639 | -65.4891
-12 | -0.9135 | 0.01364 | -0.0636 | -66.9721
-11.5 | -0.8609 | 0.0129 | -0.0634 | -66.7364
-11 | -0.8086 | 0.01203 | -0.0633 | -67.2153
-10.5 | -0.7556 | 0.01122 | -0.0632 | -67.344
-10 | -0.7014 | 0.01062 | -0.0632 | -66.0452
-9.5 | -0.6476 | 0.00984 | -0.0631 | -65.813
-9 | -0.593 | 0.00921 | -0.0632 | -64.3865
-8.5 | -0.538 | 0.00861 | -0.0632 | -62.4855
-8 | -0.4827 | 0.00805 | -0.0633 | -59.9627
-7.5 | -0.4271 | 0.00751 | -0.0635 | -56.8708
-7 | -0.3711 | 0.00707 | -0.0636 | -52.4894
-6.5 | -0.315 | 0.00664 | -0.0638 | -47.4398
-6 | -0.2586 | 0.00627 | -0.064 | -41.244
-5.5 | -0.2027 | 0.00578 | -0.0642 | -35.0692
-5 | -0.1456 | 0.0056 | -0.0646 | -26
-4.5 | -0.0883 | 0.00545 | -0.065 | -16.2018
-4 | -0.031 | 0.00532 | -0.0654 | -5.8271
-3.5 | 0.0264 | 0.00518 | -0.0658 | 5.0965
-3 | 0.0838 | 0.00505 | -0.0663 | 16.5941
-2.5 | 0.1412 | 0.00492 | -0.0667 | 28.6992
-1.5 | 0.2561 | 0.00474 | -0.0677 | 54.0295
-1 | 0.3136 | 0.00468 | -0.0682 | 67.0085
-0.5 | 0.3712 | 0.00467 | -0.0688 | 79.4861
0 | 0.4287 | 0.00464 | -0.0694 | 92.3922
1 | 0.5434 | 0.00472 | -0.0706 | 115.1271
1.5 | 0.6006 | 0.00477 | -0.0712 | 125.9119
2.5 | 0.7135 | 0.0049 | -0.0723 | 145.6122
3 | 0.7682 | 0.00431 | -0.0731 | 178.2367
3.5 | 0.8222 | 0.00414 | -0.0733 | 198.599
4 | 0.8753 | 0.00454 | -0.0734 | 192.7974
4.5 | 0.9259 | 0.00523 | -0.0731 | 177.0363
5 | 0.9774 | 0.00571 | -0.0728 | 171.1734
5.5 | 1.0268 | 0.00634 | -0.0722 | 161.9558
6 | 1.0823 | 0.007 | -0.0731 | 154.6143
6.5 | 1.1351 | 0.0074 | -0.0732 | 153.3919
7 | 1.1876 | 0.00778 | -0.0733 | 152.6478
7.5 | 1.2394 | 0.00819 | -0.0732 | 151.3309
8 | 1.2912 | 0.00856 | -0.0733 | 150.8411
8.5 | 1.3413 | 0.00903 | -0.073 | 148.5382
9 | 1.3891 | 0.00963 | -0.0724 | 144.2471
9.5 | 1.4365 | 0.01018 | -0.0718 | 141.11
10 | 1.4819 | 0.01081 | -0.0708 | 137.086
10.5 | 1.5267 | 0.01138 | -0.0698 | 134.1564
11 | 1.5696 | 0.01198 | -0.0685 | 131.0184
11.5 | 1.6095 | 0.01263 | -0.0668 | 127.4347
12 | 1.639 | 0.01331 | -0.063 | 123.1405
12.5 | 1.6599 | 0.01414 | -0.058 | 117.3904
13 | 1.6823 | 0.01525 | -0.054 | 110.3148
13.5 | 1.7054 | 0.01654 | -0.0505 | 103.1076
14 | 1.728 | 0.01803 | -0.0475 | 95.8403
14.5 | 1.7498 | 0.01972 | -0.0447 | 88.7323
15 | 1.7688 | 0.02174 | -0.042 | 81.3615
16 | 1.7817 | 0.02819 | -0.036 | 63.2033
16.5 | 1.7935 | 0.03133 | -0.0341 | 57.2455
17 | 1.7929 | 0.03583 | -0.0321 | 50.0391
17.5 | 1.8074 | 0.03919 | -0.0313 | 46.1189
18 | 1.8085 | 0.0441 | -0.0305 | 41.0091
18.5 | 1.8131 | 0.04893 | -0.0303 | 37.055
19 | 1.8097 | 0.05493 | -0.0304 | 32.9456
19.5 | 1.8033 | 0.06168 | -0.0313 | 29.2364
20 | 1.7935 | 0.06928 | -0.0328 | 25.8877

## 131. Re 16M Mach 0.10 (1)
BIGFOIL.COM POLAR EXPORT
NACA65-710 a=0.2
NACA65-710 a=0.2 |  |  |  | Cl Max: | 1.311 | at alpha= | 9.5 | deg
JavaFoil+Calcfoil stall+Eppler ext transition |  |  |  | L/D Max: | 190.757 | at alpha= | 5 | deg
Re: | 16000000 |  |  | Cd Min: | 0.00503 | at alpha= | 2.5 | deg
Mach: | 0.1 |  |  | Cl=0 at alpha= | -3.6545 | deg
|  |  |  | @ Cl=0.1, Cd= | 0.0058832
|  |  |  | @ Cl=0.4, Cd= | 0.006042
|  |  |  | @ Cl=0.6, Cd= | 0.0059439
alpha (deg) | Cl | Cd | Cm | Cl/Cd
-15 | -0.21 | 0.10113 | -0.025 | -2.081
-14.5 | -0.221 | 0.09648 | -0.026 | -2.294
-14 | -0.232 | 0.09203 | -0.026 | -2.524
-13.5 | -0.243 | 0.08701 | -0.026 | -2.794
-13 | -0.253 | 0.08368 | -0.026 | -3.028
-12.5 | -0.263 | 0.07939 | -0.026 | -3.316
-12 | -0.272 | 0.07428 | -0.026 | -3.668
-11.5 | -0.28 | 0.0706 | -0.026 | -3.971
-11 | -0.287 | 0.06702 | -0.026 | -4.278
-10.5 | -0.291 | 0.06414 | -0.026 | -4.537
-10 | -0.293 | 0.06013 | -0.026 | -4.877
-9.5 | -0.292 | 0.05816 | -0.026 | -5.028
-9 | -0.289 | 0.0538 | -0.027 | -5.369
-8.5 | -0.281 | 0.05117 | -0.027 | -5.499
-8 | -0.27 | 0.04832 | -0.027 | -5.586
-7.5 | -0.254 | 0.04637 | -0.026 | -5.479
-7 | -0.234 | 0.04414 | -0.026 | -5.303
-6.5 | -0.21 | 0.04186 | -0.026 | -5.012
-6 | -0.182 | 0.03874 | -0.028 | -4.686
-5.5 | -0.149 | 0.03633 | -0.029 | -4.101
-5 | -0.113 | 0.03396 | -0.031 | -3.324
-4.5 | -0.09 | 0.00595 | -0.058 | -15.194
-4 | -0.038 | 0.00594 | -0.059 | -6.392
-3.5 | 0.017 | 0.00593 | -0.059 | 2.898
-3 | 0.074 | 0.00587 | -0.06 | 12.667
-2.5 | 0.133 | 0.0059 | -0.06 | 22.538
-2 | 0.193 | 0.00592 | -0.061 | 32.539
-1.5 | 0.253 | 0.00593 | -0.061 | 42.641
-1 | 0.313 | 0.00597 | -0.062 | 52.348
-0.5 | 0.372 | 0.006 | -0.062 | 62.101
0 | 0.432 | 0.00609 | -0.063 | 71.014
0.5 | 0.492 | 0.00584 | -0.063 | 84.171
1 | 0.55 | 0.00591 | -0.064 | 93.038
1.5 | 0.609 | 0.00595 | -0.064 | 102.223
2 | 0.667 | 0.00507 | -0.065 | 131.474
2.5 | 0.725 | 0.00503 | -0.065 | 144.208
3 | 0.783 | 0.00516 | -0.066 | 151.872
3.5 | 0.842 | 0.00522 | -0.066 | 161.211
4 | 0.899 | 0.00538 | -0.067 | 167.03
4.5 | 0.957 | 0.00508 | -0.067 | 188.358
5 | 1.012 | 0.00531 | -0.068 | 190.757
5.5 | 1.066 | 0.00563 | -0.068 | 189.305
6 | 1.117 | 0.00826 | -0.069 | 135.33
6.5 | 1.166 | 0.00882 | -0.069 | 132.278
7 | 1.211 | 0.00924 | -0.07 | 131.095
7.5 | 1.249 | 0.00969 | -0.07 | 128.972
8 | 1.278 | 0.01016 | -0.071 | 125.878
8.5 | 1.299 | 0.0107 | -0.071 | 121.41
9 | 1.31 | 0.01148 | -0.072 | 114.048
9.5 | 1.311 | 0.0121 | -0.072 | 108.385
10 | 1.302 | 0.01295 | -0.073 | 100.524
10.5 | 1.283 | 0.01374 | -0.073 | 93.386
11 | 1.254 | 0.01468 | -0.074 | 85.401
11.5 | 1.216 | 0.01567 | -0.074 | 77.599
12 | 1.171 | 0.01647 | -0.074 | 71.133
12.5 | 1.119 | 0.0177 | -0.075 | 63.217
13 | 1.062 | 0.01905 | -0.075 | 55.778
13.5 | 1.003 | 0.02032 | -0.075 | 49.379
14 | 0.941 | 0.02197 | -0.076 | 42.855
14.5 | 0.879 | 0.0239 | -0.076 | 36.778

## 132. Re 16M Mach 0.10 (2)
BIGFOIL.COM POLAR EXPORT
NACA65-710 a=0.2
NACA65-710 a=0.2 |  |  |  | Cl Max: | 1.7895 | at alpha= | 17.5 | deg
XFOIL ncrit=9 |  |  |  | L/D Max: | 199.349 | at alpha= | 3.5 | deg
Re: | 16000000 |  |  | Cd Min: | 0.07922 | at alpha= | 20 | deg
Mach: | 0.1 |  |  | Cl=0 at alpha= | -3.7271 | deg
|  |  |  | @ Cl=0.1, Cd= | 0.0050243
|  |  |  | @ Cl=0.4, Cd= | 0.0046609
|  |  |  | @ Cl=0.6, Cd= | 0.0047755
alpha (deg) | Cl | Cd | Cm | Cl/Cd
-11 | -0.8125 | 0.01435 | -0.0661 | -56.6202
-10.5 | -0.7612 | 0.01288 | -0.0657 | -59.0994
-10 | -0.7069 | 0.01203 | -0.0654 | -58.7614
-9.5 | -0.6536 | 0.01086 | -0.0651 | -60.1842
-9 | -0.5986 | 0.01002 | -0.0649 | -59.7405
-8.5 | -0.5432 | 0.00924 | -0.0648 | -58.7879
-8 | -0.4875 | 0.00854 | -0.0647 | -57.0843
-7.5 | -0.4314 | 0.00786 | -0.0647 | -54.8855
-7 | -0.3749 | 0.00733 | -0.0647 | -51.146
-6.5 | -0.3182 | 0.00682 | -0.0648 | -46.6569
-6 | -0.2613 | 0.00639 | -0.0649 | -40.892
-5.5 | -0.2048 | 0.00584 | -0.0649 | -35.0685
-5 | -0.1472 | 0.00563 | -0.0652 | -26.1456
-4.5 | -0.0894 | 0.00547 | -0.0655 | -16.3437
-4 | -0.0316 | 0.00534 | -0.0659 | -5.9176
-3.5 | 0.0263 | 0.0052 | -0.0663 | 5.0577
-3 | 0.0841 | 0.00506 | -0.0667 | 16.6206
-2.5 | 0.142 | 0.00493 | -0.0672 | 28.8032
-2 | 0.1997 | 0.00479 | -0.0676 | 41.691
-1 | 0.3156 | 0.00468 | -0.0687 | 67.4359
-0.5 | 0.3735 | 0.00467 | -0.0692 | 79.9786
0 | 0.4314 | 0.00465 | -0.0698 | 92.7742
1 | 0.5468 | 0.00472 | -0.071 | 115.8475
1.5 | 0.6043 | 0.00478 | -0.0716 | 126.4226
2 | 0.6614 | 0.00484 | -0.0722 | 136.6529
2.5 | 0.718 | 0.0049 | -0.0727 | 146.5306
3 | 0.773 | 0.00432 | -0.0735 | 178.9352
3.5 | 0.8273 | 0.00415 | -0.0737 | 199.3494
4 | 0.8808 | 0.00455 | -0.0738 | 193.5824
4.5 | 0.9317 | 0.00525 | -0.0734 | 177.4667
5 | 0.9833 | 0.00573 | -0.0731 | 171.6056
5.5 | 1.0332 | 0.00637 | -0.0725 | 162.1978
6 | 1.0889 | 0.00704 | -0.0733 | 154.6733
6.5 | 1.142 | 0.00745 | -0.0733 | 153.2886
7 | 1.1949 | 0.00783 | -0.0734 | 152.6054
7.5 | 1.247 | 0.00825 | -0.0733 | 151.1515
8 | 1.2992 | 0.00863 | -0.0732 | 150.5446
8.5 | 1.3494 | 0.00911 | -0.0729 | 148.1229
9 | 1.3973 | 0.00973 | -0.0722 | 143.6074
9.5 | 1.4446 | 0.01032 | -0.0713 | 139.9806
10 | 1.4902 | 0.01094 | -0.0702 | 136.2157
10.5 | 1.5348 | 0.01153 | -0.069 | 133.1136
11 | 1.5772 | 0.01215 | -0.0675 | 129.8107
11.5 | 1.6159 | 0.01284 | -0.0653 | 125.8489
12 | 1.6371 | 0.01358 | -0.0598 | 120.5523
12.5 | 1.6607 | 0.01452 | -0.0555 | 114.3733
13 | 1.6836 | 0.01576 | -0.0516 | 106.8274
14 | 1.7193 | 0.01942 | -0.0441 | 88.5324
14.5 | 1.7482 | 0.02083 | -0.0422 | 83.927
15 | 1.7645 | 0.02321 | -0.0394 | 76.0233
16 | 1.7726 | 0.03044 | -0.0334 | 58.2326
16.5 | 1.782 | 0.03404 | -0.0317 | 52.3502
17 | 1.7753 | 0.03944 | -0.0298 | 45.0127
17.5 | 1.7895 | 0.0431 | -0.0293 | 41.5197
18 | 1.786 | 0.04889 | -0.0288 | 36.531
18.5 | 1.7878 | 0.05439 | -0.0289 | 32.87
19 | 1.7779 | 0.06167 | -0.0298 | 28.8293
19.5 | 1.7642 | 0.06995 | -0.0314 | 25.2209
20 | 1.7468 | 0.07922 | -0.034 | 22.05

## 133. Re 16M Mach 0.25 (1)
BIGFOIL.COM POLAR EXPORT
NACA65-710 a=0.2
NACA65-710 a=0.2 |  |  |  | Cl Max: | 1.306 | at alpha= | 8.5 | deg
JavaFoil+Calcfoil stall+Eppler ext transition |  |  |  | L/D Max: | 190.537 | at alpha= | 4.5 | deg
Re: | 16000000 |  |  | Cd Min: | 0.00503 | at alpha= | 4 | deg
Mach: | 0.25 |  |  | Cl=0 at alpha= | -3.6771 | deg
|  |  |  | @ Cl=0.1, Cd= | 0.005936
|  |  |  | @ Cl=0.4, Cd= | 0.0060848
|  |  |  | @ Cl=0.6, Cd= | 0.005975
alpha (deg) | Cl | Cd | Cm | Cl/Cd
-12.5 | -0.051 | 0.08146 | -0.026 | -0.626
-12 | -0.048 | 0.07707 | -0.026 | -0.625
-11.5 | -0.045 | 0.07203 | -0.027 | -0.629
-11 | -0.042 | 0.06802 | -0.027 | -0.623
-10.5 | -0.109 | 0.06429 | -0.027 | -1.692
-10 | -0.145 | 0.06067 | -0.027 | -2.384
-9.5 | -0.172 | 0.05781 | -0.027 | -2.968
-9 | -0.192 | 0.05441 | -0.027 | -3.53
-8.5 | -0.206 | 0.05146 | -0.027 | -4.005
-8 | -0.213 | 0.04881 | -0.027 | -4.374
-7.5 | -0.214 | 0.04743 | -0.026 | -4.503
-7 | -0.207 | 0.04488 | -0.027 | -4.603
-6.5 | -0.192 | 0.04262 | -0.027 | -4.514
-6 | -0.171 | 0.04024 | -0.027 | -4.257
-5.5 | -0.144 | 0.03741 | -0.029 | -3.848
-5 | -0.111 | 0.03525 | -0.029 | -3.144
-4.5 | -0.073 | 0.03317 | -0.031 | -2.197
-4 | -0.031 | 0.02879 | -0.038 | -1.088
-3.5 | 0.017 | 0.00595 | -0.061 | 2.931
-3 | 0.076 | 0.00594 | -0.061 | 12.771
-2.5 | 0.136 | 0.00593 | -0.062 | 22.962
-2 | 0.197 | 0.00598 | -0.062 | 32.992
-1.5 | 0.259 | 0.00596 | -0.063 | 43.516
-1 | 0.321 | 0.00601 | -0.063 | 53.423
-0.5 | 0.382 | 0.00605 | -0.064 | 63.21
0 | 0.444 | 0.00617 | -0.064 | 71.947
0.5 | 0.505 | 0.0059 | -0.065 | 85.5
1 | 0.565 | 0.00594 | -0.065 | 95.056
1.5 | 0.625 | 0.006 | -0.066 | 104.242
2 | 0.685 | 0.00515 | -0.066 | 133.157
2.5 | 0.745 | 0.00511 | -0.067 | 145.691
3 | 0.805 | 0.00524 | -0.067 | 153.57
3.5 | 0.864 | 0.00532 | -0.068 | 162.614
4 | 0.924 | 0.00503 | -0.069 | 183.503
4.5 | 0.982 | 0.00516 | -0.069 | 190.537
5 | 1.039 | 0.00548 | -0.07 | 189.465
5.5 | 1.094 | 0.00714 | -0.07 | 153.121
6 | 1.144 | 0.00876 | -0.071 | 130.614
6.5 | 1.193 | 0.00922 | -0.071 | 129.356
7 | 1.237 | 0.0097 | -0.072 | 127.486
7.5 | 1.272 | 0.0102 | -0.072 | 124.804
8 | 1.295 | 0.01074 | -0.073 | 120.63
8.5 | 1.306 | 0.01144 | -0.073 | 114.163
9 | 1.304 | 0.01226 | -0.074 | 106.379
9.5 | 1.286 | 0.0132 | -0.074 | 97.423
10 | 1.251 | 0.014 | -0.074 | 89.336
10.5 | 1.199 | 0.01514 | -0.075 | 79.214
11 | 1.131 | 0.01624 | -0.075 | 69.63
11.5 | 1.047 | 0.0173 | -0.076 | 60.557
12 | 0.95 | 0.0187 | -0.076 | 50.814
12.5 | 0.842 | 0.0203 | -0.076 | 41.46
13 | 0.725 | 0.02214 | -0.076 | 32.743
13.5 | 0.602 | 0.02423 | -0.077 | 24.837

## 134. Re 16M Mach 0.25 (2)
BIGFOIL.COM POLAR EXPORT
NACA65-710 a=0.2
NACA65-710 a=0.2 |  |  |  | Cl Max: | 1.7277 | at alpha= | 15 | deg
XFOIL ncrit=9 |  |  |  | L/D Max: | 205.769 | at alpha= | 3.5 | deg
Re: | 16000000 |  |  | Cd Min: | 0.13869 | at alpha= | 20 | deg
Mach: | 0.25 |  |  | Cl=0 at alpha= | -3.7109 | deg
|  |  |  | @ Cl=0.1, Cd= | 0.0051075
|  |  |  | @ Cl=0.4, Cd= | 0.0046854
|  |  |  | @ Cl=0.6, Cd= | 0.004779
alpha (deg) | Cl | Cd | Cm | Cl/Cd
-9.5 | -0.331 | 0.08213 | -0.0463 | -4.0302
-9 | -0.3193 | 0.077 | -0.049 | -4.1468
-8.5 | -0.3191 | 0.0719 | -0.0509 | -4.4381
-8 | -0.3181 | 0.06568 | -0.0565 | -4.8432
-7.5 | -0.3023 | 0.05829 | -0.0622 | -5.1861
-6 | -0.2742 | 0.00803 | -0.0701 | -34.1469
-5 | -0.1566 | 0.00594 | -0.0691 | -26.3636
-4.5 | -0.0959 | 0.00562 | -0.069 | -17.0641
-4 | -0.0351 | 0.00545 | -0.069 | -6.4404
-3.5 | 0.0256 | 0.0053 | -0.0692 | 4.8302
-3 | 0.086 | 0.00514 | -0.0694 | 16.7315
-2.5 | 0.1463 | 0.005 | -0.0697 | 29.26
-2 | 0.2063 | 0.00481 | -0.07 | 42.8898
-1 | 0.3264 | 0.0047 | -0.0709 | 69.4468
-0.5 | 0.3864 | 0.00469 | -0.0715 | 82.3881
0 | 0.4462 | 0.00467 | -0.0721 | 95.546
0.5 | 0.506 | 0.0047 | -0.0727 | 107.6596
1 | 0.5655 | 0.00475 | -0.0732 | 119.0526
1.5 | 0.625 | 0.0048 | -0.0739 | 130.2083
2 | 0.6841 | 0.00487 | -0.0744 | 140.4723
2.5 | 0.7428 | 0.00491 | -0.075 | 151.2831
3 | 0.7997 | 0.00434 | -0.0757 | 184.2627
3.5 | 0.856 | 0.00416 | -0.0759 | 205.7692
4 | 0.9115 | 0.00456 | -0.0759 | 199.8904
4.5 | 0.9638 | 0.00531 | -0.0754 | 181.5066
5 | 1.0165 | 0.00587 | -0.0748 | 173.1687
6 | 1.1251 | 0.00726 | -0.0745 | 154.9725
6.5 | 1.1797 | 0.00773 | -0.0742 | 152.6132
7 | 1.2348 | 0.00812 | -0.0739 | 152.069
7.5 | 1.2888 | 0.00857 | -0.0734 | 150.3851
8 | 1.3417 | 0.00906 | -0.0727 | 148.0905
8.5 | 1.3919 | 0.00969 | -0.0716 | 143.6429
9 | 1.4411 | 0.01031 | -0.0702 | 139.7769
9.5 | 1.4875 | 0.01101 | -0.0683 | 135.1045
10.5 | 1.5689 | 0.01246 | -0.0624 | 125.9149
11 | 1.5913 | 0.01329 | -0.0563 | 119.7366
11.5 | 1.6167 | 0.01443 | -0.0516 | 112.0374
12 | 1.6417 | 0.01586 | -0.0473 | 103.512
12.5 | 1.6621 | 0.01778 | -0.0431 | 93.4814
13 | 1.6839 | 0.01986 | -0.0395 | 84.7885
13.5 | 1.6907 | 0.02315 | -0.0352 | 73.0324
14 | 1.7085 | 0.02597 | -0.0323 | 65.7874
14.5 | 1.7218 | 0.02932 | -0.0296 | 58.7244
15 | 1.7277 | 0.03352 | -0.0271 | 51.5424
15.5 | 1.7203 | 0.0393 | -0.0249 | 43.7735
16 | 1.7107 | 0.04577 | -0.0235 | 37.376
16.5 | 1.7017 | 0.05274 | -0.0231 | 32.2658
17 | 1.6718 | 0.06273 | -0.024 | 26.6507
17.5 | 1.6602 | 0.07131 | -0.0258 | 23.2814
18 | 1.6291 | 0.08315 | -0.0295 | 19.5923
18.5 | 1.6064 | 0.09461 | -0.034 | 16.9792
19 | 1.5702 | 0.10892 | -0.0407 | 14.4161
19.5 | 1.5371 | 0.12343 | -0.0484 | 12.4532
20 | 1.5033 | 0.13869 | -0.0572 | 10.8393

## 135. Re 16M Mach 0.50 (1)
BIGFOIL.COM POLAR EXPORT
NACA65-710 a=0.2
NACA65-710 a=0.2 |  |  |  | Cl Max: | 1.324 | at alpha= | 7 | deg
JavaFoil+Calcfoil stall+Eppler ext transition |  |  |  | L/D Max: | 179.553 | at alpha= | 3.5 | deg
Re: | 16000000 |  |  | Cd Min: | 0.00506 | at alpha= | 2 | deg
Mach: | 0.5 |  |  | Cl=0 at alpha= | -3.6936 | deg
|  |  |  | @ Cl=0.1, Cd= | 0.02881
|  |  |  | @ Cl=0.4, Cd= | 0.0060867
|  |  |  | @ Cl=0.6, Cd= | 0.0061761
alpha (deg) | Cl | Cd | Cm | Cl/Cd
-20 | -0.901 | 0.15298 | -0.033 | -5.889
-19.5 | -0.873 | 0.14328 | -0.033 | -6.096
-19 | -0.846 | 0.13563 | -0.033 | -6.237
-18.5 | -0.818 | 0.13081 | -0.033 | -6.252
-18 | -0.792 | 0.12203 | -0.033 | -6.487
-17.5 | -0.765 | 0.11459 | -0.034 | -6.678
-17 | -0.739 | 0.10737 | -0.035 | -6.88
-16.5 | -0.713 | 0.09991 | -0.036 | -7.137
-16 | -0.687 | 0.09328 | -0.037 | -7.366
-15.5 | -0.651 | 0.10717 | -0.032 | -6.077
-15 | -0.624 | 0.09981 | -0.032 | -6.253
-14.5 | -0.597 | 0.09244 | -0.033 | -6.463
-14 | -0.572 | 0.08431 | -0.034 | -6.78
-13.5 | -0.545 | 0.07789 | -0.036 | -7.002
-13 | -0.521 | 0.0696 | -0.038 | -7.487
-12.5 | -0.495 | 0.06387 | -0.039 | -7.754
-12 | -0.473 | 0.05487 | -0.042 | -8.612
-11.5 | -0.43 | 0.07597 | -0.031 | -5.661
-11 | -0.403 | 0.06926 | -0.031 | -5.813
-10.5 | -0.376 | 0.06315 | -0.032 | -5.95
-10 | -0.349 | 0.05842 | -0.033 | -5.968
-9.5 | -0.322 | 0.05353 | -0.035 | -6.016
-9 | -0.295 | 0.04897 | -0.037 | -6.033
-8.5 | -0.269 | 0.04416 | -0.039 | -6.096
-8 | -0.247 | 0.03485 | -0.046 | -7.083
-7.5 | -0.21 | 0.04654 | -0.032 | -4.519
-7 | -0.183 | 0.0452 | -0.031 | -4.042
-6.5 | -0.155 | 0.04323 | -0.03 | -3.589
-6 | -0.128 | 0.03976 | -0.032 | -3.22
-5.5 | -0.101 | 0.03716 | -0.033 | -2.712
-5 | -0.074 | 0.03467 | -0.035 | -2.124
-4.5 | -0.046 | 0.0352 | -0.031 | -1.308
-4 | -0.019 | 0.03392 | -0.031 | -0.555
-3.5 | 0.012 | 0.0329 | -0.031 | 0.378
-3 | 0.063 | 0.03109 | -0.032 | 2.019
-2.5 | 0.119 | 0.02764 | -0.04 | 4.312
-2 | 0.217 | 0.00615 | -0.07 | 35.221
-1.5 | 0.287 | 0.00615 | -0.07 | 46.719
-1 | 0.357 | 0.00623 | -0.071 | 57.29
-0.5 | 0.426 | 0.006 | -0.071 | 71.127
0 | 0.495 | 0.00605 | -0.072 | 81.931
0.5 | 0.564 | 0.00616 | -0.072 | 91.442
1 | 0.631 | 0.00619 | -0.073 | 101.959
1.5 | 0.698 | 0.00607 | -0.074 | 114.868
2 | 0.765 | 0.00506 | -0.074 | 151.224
2.5 | 0.831 | 0.00516 | -0.075 | 160.897
3 | 0.897 | 0.00522 | -0.075 | 171.974
3.5 | 0.963 | 0.00536 | -0.076 | 179.553
4 | 1.028 | 0.00669 | -0.076 | 153.576
4.5 | 1.093 | 0.00695 | -0.077 | 157.215
5 | 1.153 | 0.00768 | -0.078 | 150.006
5.5 | 1.207 | 0.0085 | -0.078 | 141.999
6 | 1.255 | 0.01063 | -0.078 | 117.961
6.5 | 1.297 | 0.01142 | -0.079 | 113.564
7 | 1.324 | 0.01223 | -0.079 | 108.223
7.5 | 1.316 | 0.01335 | -0.08 | 98.525
8 | 1.2 | 0.01501 | -0.08 | 79.933
8.5 | 0.778 | 0.01681 | -0.08 | 46.25
9 | 0.806 | 0.0182 | -0.081 | 44.273
9.5 | 0.836 | 0.01815 | -0.081 | 46.065
10 | 0.863 | 0.02026 | -0.082 | 42.584
10.5 | 0.879 | 0.02501 | -0.081 | 35.137
11 | 0.919 | 0.02251 | -0.083 | 40.844
11.5 | 0.943 | 0.02562 | -0.083 | 36.824
12 | 0.957 | 0.03199 | -0.082 | 29.929

## 136. Re 16M Mach 0.50 (2)
BIGFOIL.COM POLAR EXPORT
NACA65-710 a=0.2
NACA65-710 a=0.2 |  |  |  | Cl Max: | 1.533 | at alpha= | 9.5 | deg
XFOIL ncrit=9 |  |  |  | L/D Max: | 225.767 | at alpha= | 3.5 | deg
Re: | 16000000 |  |  | Cd Min: | 0.1312 | at alpha= | 14.5 | deg
Mach: | 0.5 |  |  | Cl=0 at alpha= | -4.0789 | deg
|  |  |  | @ Cl=0.1, Cd= | 0.0074564
|  |  |  | @ Cl=0.4, Cd= | 0.0047954
|  |  |  | @ Cl=0.6, Cd= | 0.004854
alpha (deg) | Cl | Cd | Cm | Cl/Cd
-7 | -0.1536 | 0.06993 | -0.0612 | -2.1965
-6.5 | -0.1627 | 0.06349 | -0.0643 | -2.5626
-6 | -0.151 | 0.05519 | -0.0719 | -2.736
-5.5 | -0.1243 | 0.04788 | -0.0772 | -2.5961
-4 | 0.0069 | 0.02763 | -0.085 | 0.24973
-3.5 | 0.0577 | 0.01926 | -0.0847 | 2.9958
-3 | 0.0991 | 0.00748 | -0.083 | 13.2487
-2.5 | 0.1659 | 0.00573 | -0.082 | 28.9529
-2 | 0.2352 | 0.00509 | -0.0814 | 46.2083
-1.5 | 0.3055 | 0.00487 | -0.0812 | 62.731
-0.5 | 0.4448 | 0.00476 | -0.0817 | 93.4454
0 | 0.5138 | 0.00477 | -0.0822 | 107.7149
1.5 | 0.719 | 0.00497 | -0.0839 | 144.668
2 | 0.787 | 0.00509 | -0.0845 | 154.6169
2.5 | 0.8551 | 0.00511 | -0.085 | 167.3386
3 | 0.9211 | 0.00452 | -0.0856 | 203.7832
3.5 | 0.9866 | 0.00437 | -0.0855 | 225.7666
4 | 1.0522 | 0.00469 | -0.0852 | 224.3497
4.5 | 1.1118 | 0.00548 | -0.0838 | 202.8832
5 | 1.1636 | 0.00648 | -0.0809 | 179.5679
5.5 | 1.2212 | 0.00766 | -0.0792 | 159.4256
6 | 1.2773 | 0.00847 | -0.0765 | 150.8028
6.5 | 1.3356 | 0.0091 | -0.0739 | 146.7692
7 | 1.3914 | 0.00975 | -0.0705 | 142.7077
7.5 | 1.4344 | 0.01044 | -0.0647 | 137.3946
8 | 1.4597 | 0.0117 | -0.0568 | 124.7607
8.5 | 1.4972 | 0.0131 | -0.0511 | 114.2901
9 | 1.5278 | 0.01518 | -0.0451 | 100.6456
9.5 | 1.533 | 0.01905 | -0.0377 | 80.4724
10 | 1.5102 | 0.02528 | -0.0309 | 59.7389
10.5 | 1.4715 | 0.03298 | -0.025 | 44.618
11 | 1.4365 | 0.04108 | -0.0204 | 34.9684
11.5 | 1.4045 | 0.05003 | -0.0179 | 28.0732
12 | 1.3741 | 0.06022 | -0.0181 | 22.818
12.5 | 1.3416 | 0.07197 | -0.021 | 18.6411
13 | 1.3048 | 0.08562 | -0.0266 | 15.2394
13.5 | 1.2708 | 0.10026 | -0.0342 | 12.675
14 | 1.2415 | 0.11537 | -0.0431 | 10.761
14.5 | 1.2142 | 0.1312 | -0.053 | 9.2546

## 137. Re 18M Mach 0.00 (1)
BIGFOIL.COM POLAR EXPORT
NACA65-710 a=0.2
NACA65-710 a=0.2 |  |  |  | Cl Max: | 1.315 | at alpha= | 9.5 | deg
JavaFoil+Calcfoil stall+Eppler ext transition |  |  |  | L/D Max: | 187.204 | at alpha= | 4.5 | deg
Re: | 18000000 |  |  | Cd Min: | 0.00502 | at alpha= | 2.5 | deg
Mach: | 0 |  |  | Cl=0 at alpha= | -3.6545 | deg
|  |  |  | @ Cl=0.1, Cd= | 0.005869
|  |  |  | @ Cl=0.4, Cd= | 0.0060193
|  |  |  | @ Cl=0.6, Cd= | 0.0059059
alpha (deg) | Cl | Cd | Cm | Cl/Cd
-15.5 | -0.239 | 0.10547 | -0.025 | -2.265
-15 | -0.248 | 0.10009 | -0.025 | -2.48
-14.5 | -0.258 | 0.09545 | -0.025 | -2.698
-14 | -0.267 | 0.09113 | -0.026 | -2.927
-13.5 | -0.276 | 0.086 | -0.026 | -3.205
-13 | -0.284 | 0.08325 | -0.026 | -3.41
-12.5 | -0.292 | 0.07908 | -0.026 | -3.687
-12 | -0.298 | 0.07366 | -0.026 | -4.051
-11.5 | -0.304 | 0.06977 | -0.026 | -4.354
-11 | -0.308 | 0.06639 | -0.026 | -4.633
-10.5 | -0.309 | 0.06386 | -0.026 | -4.843
-10 | -0.309 | 0.06072 | -0.026 | -5.085
-9.5 | -0.306 | 0.05746 | -0.026 | -5.317
-9 | -0.3 | 0.05345 | -0.027 | -5.605
-8.5 | -0.29 | 0.05085 | -0.027 | -5.699
-8 | -0.276 | 0.04788 | -0.027 | -5.773
-7.5 | -0.259 | 0.04581 | -0.026 | -5.649
-7 | -0.237 | 0.04356 | -0.027 | -5.451
-6.5 | -0.212 | 0.04117 | -0.027 | -5.148
-6 | -0.183 | 0.03835 | -0.029 | -4.764
-5.5 | -0.15 | 0.03583 | -0.03 | -4.178
-5 | -0.113 | 0.03297 | -0.033 | -3.439
-4.5 | -0.09 | 0.00594 | -0.058 | -15.207
-4 | -0.038 | 0.00591 | -0.058 | -6.404
-3.5 | 0.017 | 0.00591 | -0.059 | 2.902
-3 | 0.074 | 0.00586 | -0.059 | 12.65
-2.5 | 0.132 | 0.00588 | -0.06 | 22.529
-2 | 0.192 | 0.00586 | -0.06 | 32.712
-1.5 | 0.251 | 0.00587 | -0.061 | 42.817
-1 | 0.311 | 0.00594 | -0.061 | 52.392
-0.5 | 0.371 | 0.00598 | -0.062 | 61.987
0 | 0.43 | 0.00606 | -0.062 | 70.971
0.5 | 0.489 | 0.00583 | -0.063 | 83.86
1 | 0.547 | 0.00587 | -0.063 | 93.297
1.5 | 0.606 | 0.00591 | -0.064 | 102.415
2 | 0.664 | 0.00507 | -0.064 | 130.887
2.5 | 0.722 | 0.00502 | -0.065 | 143.775
3 | 0.78 | 0.0051 | -0.065 | 153.011
3.5 | 0.837 | 0.00521 | -0.066 | 160.875
4 | 0.895 | 0.00535 | -0.066 | 167.218
4.5 | 0.952 | 0.00509 | -0.067 | 187.204
5 | 1.007 | 0.00541 | -0.067 | 186.332
5.5 | 1.061 | 0.00573 | -0.068 | 185.292
6 | 1.112 | 0.00822 | -0.069 | 135.35
6.5 | 1.162 | 0.00858 | -0.069 | 135.351
7 | 1.207 | 0.00902 | -0.07 | 133.719
7.5 | 1.246 | 0.00944 | -0.07 | 131.899
8 | 1.276 | 0.00989 | -0.071 | 129.026
8.5 | 1.298 | 0.01044 | -0.071 | 124.302
9 | 1.311 | 0.01114 | -0.072 | 117.625
9.5 | 1.315 | 0.0117 | -0.072 | 112.37
10 | 1.309 | 0.01248 | -0.072 | 104.87
10.5 | 1.294 | 0.01326 | -0.073 | 97.558
11 | 1.27 | 0.01409 | -0.073 | 90.125
11.5 | 1.238 | 0.0148 | -0.074 | 83.647
12 | 1.198 | 0.01575 | -0.074 | 76.092
12.5 | 1.152 | 0.01688 | -0.075 | 68.274
13 | 1.102 | 0.0181 | -0.075 | 60.882
13.5 | 1.048 | 0.01946 | -0.075 | 53.862
14 | 0.993 | 0.0208 | -0.076 | 47.752
14.5 | 0.936 | 0.02279 | -0.076 | 41.065

## 138. Re 18M Mach 0.00 (2)
BIGFOIL.COM POLAR EXPORT
NACA65-710 a=0.2
NACA65-710 a=0.2 |  |  |  | Cl Max: | 1.8349 | at alpha= | 18.5 | deg
XFOIL ncrit=9 |  |  |  | L/D Max: | 196.277 | at alpha= | 3.5 | deg
Re: | 18000000 |  |  | Cd Min: | 0.06501 | at alpha= | 20 | deg
Mach: | 0 |  |  | Cl=0 at alpha= | -3.7265 | deg
|  |  |  | @ Cl=0.1, Cd= | 0.0049311
|  |  |  | @ Cl=0.4, Cd= | 0.004605
|  |  |  | @ Cl=0.6, Cd= | 0.0047494
alpha (deg) | Cl | Cd | Cm | Cl/Cd
-14 | -1.1113 | 0.01814 | -0.0651 | -61.2624
-13.5 | -1.0669 | 0.01623 | -0.0645 | -65.7363
-13 | -1.0196 | 0.01469 | -0.0639 | -69.4078
-12.5 | -0.9695 | 0.01358 | -0.0635 | -71.3918
-12 | -0.9182 | 0.01262 | -0.0633 | -72.7575
-11.5 | -0.8655 | 0.01188 | -0.0631 | -72.8535
-11 | -0.8125 | 0.01113 | -0.063 | -73.0009
-10.5 | -0.7588 | 0.01044 | -0.0629 | -72.682
-10 | -0.7045 | 0.00986 | -0.0629 | -71.4503
-9.5 | -0.6501 | 0.00919 | -0.0629 | -70.7399
-9 | -0.5951 | 0.00864 | -0.0629 | -68.8773
-8.5 | -0.5398 | 0.00811 | -0.063 | -66.5598
-8 | -0.4843 | 0.00762 | -0.0631 | -63.5564
-7.5 | -0.4284 | 0.00717 | -0.0633 | -59.749
-7 | -0.3723 | 0.00677 | -0.0635 | -54.9926
-6.5 | -0.3159 | 0.00641 | -0.0637 | -49.2824
-6 | -0.2594 | 0.00609 | -0.0639 | -42.5944
-5.5 | -0.2031 | 0.00566 | -0.0641 | -35.8834
-5 | -0.146 | 0.00547 | -0.0645 | -26.691
-4.5 | -0.0888 | 0.00533 | -0.0649 | -16.6604
-4 | -0.0314 | 0.00519 | -0.0653 | -6.0501
-3.5 | 0.026 | 0.00507 | -0.0657 | 5.1282
-3 | 0.0834 | 0.00496 | -0.0662 | 16.8145
-2.5 | 0.1409 | 0.00486 | -0.0667 | 28.9918
-2 | 0.1984 | 0.00472 | -0.0672 | 42.0339
-1 | 0.3135 | 0.00462 | -0.0682 | 67.8571
0 | 0.4286 | 0.0046 | -0.0694 | 93.1739
0.5 | 0.486 | 0.00463 | -0.07 | 104.9676
1 | 0.5433 | 0.00467 | -0.0706 | 116.3383
1.5 | 0.6004 | 0.00475 | -0.0712 | 126.4
2 | 0.6571 | 0.00484 | -0.0718 | 135.7645
2.5 | 0.7133 | 0.00491 | -0.0723 | 145.2749
3 | 0.7684 | 0.00438 | -0.0731 | 175.4338
3.5 | 0.8224 | 0.00419 | -0.0734 | 196.2768
4 | 0.8754 | 0.00463 | -0.0735 | 189.0713
4.5 | 0.9266 | 0.00527 | -0.0733 | 175.8254
5 | 0.9788 | 0.00574 | -0.0732 | 170.5226
5.5 | 1.0278 | 0.0063 | -0.0724 | 163.1429
6 | 1.0834 | 0.00688 | -0.0732 | 157.4709
6.5 | 1.1362 | 0.00728 | -0.0733 | 156.0714
7 | 1.1891 | 0.00764 | -0.0735 | 155.6414
7.5 | 1.2411 | 0.00804 | -0.0735 | 154.3657
8 | 1.2929 | 0.00841 | -0.0735 | 153.7337
8.5 | 1.3432 | 0.00887 | -0.0733 | 151.4318
9 | 1.3914 | 0.00945 | -0.0728 | 147.2381
9.5 | 1.439 | 0.01 | -0.0722 | 143.9
10.5 | 1.5309 | 0.01113 | -0.0705 | 137.5472
11 | 1.5745 | 0.0117 | -0.0693 | 134.5726
11.5 | 1.6153 | 0.01233 | -0.0677 | 131.0057
12 | 1.6511 | 0.01301 | -0.0652 | 126.9101
12.5 | 1.6701 | 0.01377 | -0.0596 | 121.2854
13 | 1.6922 | 0.01479 | -0.0553 | 114.4151
13.5 | 1.7132 | 0.01612 | -0.0515 | 106.2779
14 | 1.7358 | 0.01755 | -0.0483 | 98.906
14.5 | 1.7591 | 0.01911 | -0.0456 | 92.0513
15 | 1.7776 | 0.0211 | -0.0428 | 84.2464
16 | 1.7967 | 0.02694 | -0.0369 | 66.6927
16.5 | 1.8092 | 0.02992 | -0.0349 | 60.4679
17 | 1.8127 | 0.03392 | -0.0329 | 53.4404
17.5 | 1.8266 | 0.03723 | -0.0319 | 49.0626
18 | 1.83 | 0.04176 | -0.0309 | 43.8218
18.5 | 1.8349 | 0.04642 | -0.0305 | 39.5282
19 | 1.834 | 0.05196 | -0.0304 | 35.2964
19.5 | 1.8309 | 0.05812 | -0.0309 | 31.5021
20 | 1.8244 | 0.06501 | -0.032 | 28.0634

## 139. Re 18M Mach 0.10 (1)
BIGFOIL.COM POLAR EXPORT
NACA65-710 a=0.2
NACA65-710 a=0.2 |  |  |  | Cl Max: | 1.312 | at alpha= | 9.5 | deg
JavaFoil+Calcfoil stall+Eppler ext transition |  |  |  | L/D Max: | 188.209 | at alpha= | 4.5 | deg
Re: | 18000000 |  |  | Cd Min: | 0.005 | at alpha= | 2.5 | deg
Mach: | 0.1 |  |  | Cl=0 at alpha= | -3.6545 | deg
|  |  |  | @ Cl=0.1, Cd= | 0.0058588
|  |  |  | @ Cl=0.4, Cd= | 0.0060113
|  |  |  | @ Cl=0.6, Cd= | 0.0058839
alpha (deg) | Cl | Cd | Cm | Cl/Cd
-15 | -0.211 | 0.10127 | -0.026 | -2.079
-14.5 | -0.221 | 0.09635 | -0.026 | -2.298
-14 | -0.232 | 0.09118 | -0.026 | -2.548
-13.5 | -0.243 | 0.08625 | -0.026 | -2.818
-13 | -0.253 | 0.0836 | -0.026 | -3.032
-12.5 | -0.263 | 0.07926 | -0.026 | -3.322
-12 | -0.273 | 0.07413 | -0.026 | -3.676
-11.5 | -0.28 | 0.07027 | -0.026 | -3.991
-11 | -0.287 | 0.06677 | -0.026 | -4.295
-10.5 | -0.291 | 0.06386 | -0.026 | -4.558
-10 | -0.293 | 0.05983 | -0.026 | -4.902
-9.5 | -0.293 | 0.05782 | -0.026 | -5.059
-9 | -0.289 | 0.05348 | -0.027 | -5.402
-8.5 | -0.281 | 0.05083 | -0.027 | -5.537
-8 | -0.27 | 0.048 | -0.027 | -5.624
-7.5 | -0.254 | 0.04613 | -0.026 | -5.51
-7 | -0.234 | 0.04382 | -0.027 | -5.346
-6.5 | -0.21 | 0.04152 | -0.027 | -5.058
-6 | -0.182 | 0.03862 | -0.029 | -4.701
-5.5 | -0.149 | 0.03608 | -0.03 | -4.133
-5 | -0.113 | 0.03353 | -0.032 | -3.373
-4.5 | -0.09 | 0.00591 | -0.058 | -15.286
-4 | -0.038 | 0.00593 | -0.059 | -6.402
-3.5 | 0.017 | 0.0059 | -0.059 | 2.915
-3 | 0.074 | 0.00585 | -0.06 | 12.719
-2.5 | 0.133 | 0.00587 | -0.06 | 22.67
-2 | 0.193 | 0.00587 | -0.061 | 32.813
-1.5 | 0.253 | 0.00589 | -0.061 | 42.898
-1 | 0.313 | 0.00592 | -0.062 | 52.763
-0.5 | 0.372 | 0.00596 | -0.062 | 62.457
0 | 0.432 | 0.00607 | -0.063 | 71.232
0.5 | 0.491 | 0.00581 | -0.063 | 84.548
1 | 0.55 | 0.00585 | -0.064 | 94.063
1.5 | 0.609 | 0.00589 | -0.064 | 103.29
2 | 0.667 | 0.00506 | -0.065 | 131.904
2.5 | 0.725 | 0.005 | -0.065 | 145.051
3 | 0.784 | 0.00509 | -0.066 | 153.836
3.5 | 0.842 | 0.00525 | -0.066 | 160.261
4 | 0.899 | 0.00534 | -0.067 | 168.525
4.5 | 0.957 | 0.00508 | -0.067 | 188.209
5 | 1.012 | 0.00539 | -0.068 | 187.835
5.5 | 1.066 | 0.00572 | -0.068 | 186.392
6 | 1.117 | 0.00826 | -0.069 | 135.211
6.5 | 1.167 | 0.00865 | -0.069 | 134.96
7 | 1.211 | 0.00909 | -0.07 | 133.241
7.5 | 1.25 | 0.00953 | -0.07 | 131.195
8 | 1.279 | 0.00999 | -0.071 | 128.081
8.5 | 1.3 | 0.01054 | -0.071 | 123.286
9 | 1.311 | 0.01127 | -0.072 | 116.354
9.5 | 1.312 | 0.01186 | -0.072 | 110.656
10 | 1.303 | 0.01268 | -0.073 | 102.763
10.5 | 1.284 | 0.01348 | -0.073 | 95.298
11 | 1.255 | 0.01434 | -0.074 | 87.515
11.5 | 1.217 | 0.01532 | -0.074 | 79.47
12 | 1.173 | 0.01608 | -0.074 | 72.94
12.5 | 1.12 | 0.01727 | -0.075 | 64.871
13 | 1.064 | 0.01857 | -0.075 | 57.284
13.5 | 1.004 | 0.02003 | -0.076 | 50.112
14 | 0.942 | 0.0217 | -0.076 | 43.407
14.5 | 0.879 | 0.02369 | -0.076 | 37.11

## 140. Re 18M Mach 0.10 (2)
BIGFOIL.COM POLAR EXPORT
NACA65-710 a=0.2
NACA65-710 a=0.2 |  |  |  | Cl Max: | 1.8129 | at alpha= | 18.5 | deg
XFOIL ncrit=9 |  |  |  | L/D Max: | 197.518 | at alpha= | 3.5 | deg
Re: | 18000000 |  |  | Cd Min: | 0.07403 | at alpha= | 20 | deg
Mach: | 0.1 |  |  | Cl=0 at alpha= | -3.7237 | deg
|  |  |  | @ Cl=0.1, Cd= | 0.004935
|  |  |  | @ Cl=0.4, Cd= | 0.0046054
|  |  |  | @ Cl=0.6, Cd= | 0.004745
alpha (deg) | Cl | Cd | Cm | Cl/Cd
-12 | -0.9224 | 0.01544 | -0.0668 | -59.7409
-11.5 | -0.8716 | 0.01402 | -0.0663 | -62.1683
-11 | -0.8199 | 0.01268 | -0.0657 | -64.6609
-10.5 | -0.7665 | 0.01162 | -0.0653 | -65.9639
-10 | -0.7116 | 0.01086 | -0.0651 | -65.5249
-9.5 | -0.6571 | 0.00995 | -0.0648 | -66.0402
-9 | -0.6015 | 0.00925 | -0.0646 | -65.027
-8.5 | -0.5456 | 0.0086 | -0.0645 | -63.4419
-8 | -0.4894 | 0.00799 | -0.0645 | -61.2516
-7.5 | -0.433 | 0.00744 | -0.0645 | -58.1989
-7 | -0.3762 | 0.00697 | -0.0645 | -53.9742
-6.5 | -0.3193 | 0.00655 | -0.0646 | -48.7481
-5.5 | -0.2053 | 0.00573 | -0.0649 | -35.829
-5 | -0.1477 | 0.0055 | -0.0651 | -26.8545
-4.5 | -0.0899 | 0.00535 | -0.0655 | -16.8037
-4 | -0.032 | 0.00521 | -0.0659 | -6.142
-3.5 | 0.0259 | 0.00508 | -0.0663 | 5.0984
-3 | 0.0838 | 0.00497 | -0.0667 | 16.8612
-2 | 0.1995 | 0.00472 | -0.0676 | 42.2669
-1.5 | 0.2575 | 0.00467 | -0.0681 | 55.1392
-1 | 0.3155 | 0.00462 | -0.0687 | 68.29
-0.5 | 0.3734 | 0.00461 | -0.0692 | 80.9978
0 | 0.4313 | 0.0046 | -0.0698 | 93.7609
0.5 | 0.489 | 0.00464 | -0.0704 | 105.3879
1 | 0.5467 | 0.00468 | -0.071 | 116.8162
1.5 | 0.6041 | 0.00475 | -0.0716 | 127.1789
2 | 0.6612 | 0.00484 | -0.0722 | 136.6116
3 | 0.7732 | 0.00438 | -0.0735 | 176.5297
3.5 | 0.8276 | 0.00419 | -0.0738 | 197.5179
4 | 0.881 | 0.00462 | -0.0739 | 190.6926
4.5 | 0.9323 | 0.00528 | -0.0736 | 176.572
5 | 0.9848 | 0.00577 | -0.0735 | 170.6759
5.5 | 1.0339 | 0.00634 | -0.0727 | 163.0757
6 | 1.09 | 0.00692 | -0.0735 | 157.5145
6.5 | 1.1431 | 0.00733 | -0.0735 | 155.9482
7 | 1.1964 | 0.00769 | -0.0736 | 155.5787
7.5 | 1.2488 | 0.00809 | -0.0736 | 154.3634
8 | 1.3008 | 0.00848 | -0.0735 | 153.3962
8.5 | 1.351 | 0.00898 | -0.0731 | 150.4454
9 | 1.3999 | 0.00954 | -0.0726 | 146.74
9.5 | 1.4471 | 0.01015 | -0.0717 | 142.5714
11 | 1.5825 | 0.01188 | -0.0683 | 133.2071
11.5 | 1.6224 | 0.01254 | -0.0664 | 129.378
12 | 1.6488 | 0.01324 | -0.0618 | 124.5317
12.5 | 1.6701 | 0.01413 | -0.0568 | 118.1953
13 | 1.6933 | 0.01528 | -0.0528 | 110.8181
13.5 | 1.7033 | 0.01735 | -0.0477 | 98.1729
14 | 1.7254 | 0.01901 | -0.0446 | 90.7628
14.5 | 1.756 | 0.02028 | -0.0428 | 86.5878
15.5 | 1.7786 | 0.02586 | -0.0367 | 68.778
16 | 1.7896 | 0.02898 | -0.0343 | 61.7529
16.5 | 1.7999 | 0.03239 | -0.0324 | 55.5696
17 | 1.798 | 0.03717 | -0.0305 | 48.3723
17.5 | 1.8108 | 0.04085 | -0.0297 | 44.328
18 | 1.8101 | 0.04617 | -0.029 | 39.2051
18.5 | 1.8129 | 0.05138 | -0.0289 | 35.2842
19 | 1.8065 | 0.05802 | -0.0294 | 31.1358
19.5 | 1.7964 | 0.06553 | -0.0306 | 27.4134
20 | 1.7825 | 0.07403 | -0.0326 | 24.0781

## 141. Re 18M Mach 0.25 (1)
BIGFOIL.COM POLAR EXPORT
NACA65-710 a=0.2
NACA65-710 a=0.2 |  |  |  | Cl Max: | 1.308 | at alpha= | 8.5 | deg
JavaFoil+Calcfoil stall+Eppler ext transition |  |  |  | L/D Max: | 188.697 | at alpha= | 5 | deg
Re: | 18000000 |  |  | Cd Min: | 0.00504 | at alpha= | 4 | deg
Mach: | 0.25 |  |  | Cl=0 at alpha= | -3.6545 | deg
|  |  |  | @ Cl=0.1, Cd= | 0.00592
|  |  |  | @ Cl=0.4, Cd= | 0.006049
|  |  |  | @ Cl=0.6, Cd= | 0.0059208
alpha (deg) | Cl | Cd | Cm | Cl/Cd
-13 | -0.054 | 0.08544 | -0.026 | -0.631
-12.5 | -0.051 | 0.08079 | -0.026 | -0.632
-12 | -0.048 | 0.07643 | -0.027 | -0.63
-11.5 | -0.045 | 0.0724 | -0.027 | -0.625
-11 | -0.042 | 0.06795 | -0.027 | -0.624
-10.5 | -0.109 | 0.06466 | -0.027 | -1.682
-10 | -0.145 | 0.06055 | -0.027 | -2.389
-9.5 | -0.172 | 0.05824 | -0.027 | -2.945
-9 | -0.192 | 0.05426 | -0.027 | -3.54
-8.5 | -0.206 | 0.05123 | -0.028 | -4.024
-8 | -0.214 | 0.04856 | -0.028 | -4.397
-7.5 | -0.214 | 0.04693 | -0.027 | -4.551
-7 | -0.207 | 0.04475 | -0.027 | -4.617
-6.5 | -0.192 | 0.04239 | -0.027 | -4.54
-6 | -0.171 | 0.04001 | -0.027 | -4.282
-5.5 | -0.144 | 0.03726 | -0.029 | -3.864
-5 | -0.111 | 0.03527 | -0.029 | -3.142
-4.5 | -0.073 | 0.03295 | -0.032 | -2.214
-4 | -0.038 | 0.00589 | -0.06 | -6.491
-3.5 | 0.017 | 0.00592 | -0.061 | 2.947
-3 | 0.076 | 0.00592 | -0.061 | 12.807
-2.5 | 0.136 | 0.00592 | -0.062 | 22.985
-2 | 0.197 | 0.00592 | -0.062 | 33.334
-1.5 | 0.259 | 0.00595 | -0.063 | 43.588
-1 | 0.321 | 0.00596 | -0.063 | 53.805
-0.5 | 0.382 | 0.00602 | -0.064 | 63.57
0 | 0.444 | 0.00612 | -0.064 | 72.552
0.5 | 0.505 | 0.00587 | -0.065 | 85.976
1 | 0.565 | 0.00588 | -0.065 | 96.166
1.5 | 0.625 | 0.00595 | -0.066 | 105.065
2 | 0.685 | 0.00512 | -0.066 | 133.817
2.5 | 0.745 | 0.00508 | -0.067 | 146.54
3 | 0.805 | 0.00521 | -0.067 | 154.593
3.5 | 0.864 | 0.00535 | -0.068 | 161.596
4 | 0.924 | 0.00504 | -0.069 | 183.177
4.5 | 0.982 | 0.00522 | -0.069 | 188.099
5 | 1.039 | 0.00551 | -0.07 | 188.697
5.5 | 1.094 | 0.0072 | -0.07 | 151.932
6 | 1.145 | 0.00864 | -0.071 | 132.569
6.5 | 1.194 | 0.00909 | -0.071 | 131.292
7 | 1.237 | 0.00954 | -0.072 | 129.666
7.5 | 1.273 | 0.01001 | -0.072 | 127.253
8 | 1.296 | 0.01058 | -0.073 | 122.547
8.5 | 1.308 | 0.01123 | -0.073 | 116.426
9 | 1.305 | 0.01201 | -0.074 | 108.637
9.5 | 1.287 | 0.01292 | -0.074 | 99.608
10 | 1.252 | 0.0137 | -0.074 | 91.42
10.5 | 1.2 | 0.01489 | -0.075 | 80.625
11 | 1.132 | 0.01594 | -0.075 | 70.999
11.5 | 1.049 | 0.01689 | -0.076 | 62.096
12 | 0.951 | 0.01824 | -0.076 | 52.143
12.5 | 0.843 | 0.01982 | -0.076 | 42.506
13 | 0.726 | 0.02159 | -0.077 | 33.606
13.5 | 0.603 | 0.02355 | -0.077 | 25.587

## 142. Re 18M Mach 0.25 (2)
BIGFOIL.COM POLAR EXPORT
NACA65-710 a=0.2
NACA65-710 a=0.2 |  |  |  | Cl Max: | 1.7374 | at alpha= | 15 | deg
XFOIL ncrit=9 |  |  |  | L/D Max: | 203.397 | at alpha= | 3.5 | deg
Re: | 18000000 |  |  | Cd Min: | 0.13785 | at alpha= | 20 | deg
Mach: | 0.25 |  |  | Cl=0 at alpha= | -3.7072 | deg
|  |  |  | @ Cl=0.1, Cd= | 0.0050013
|  |  |  | @ Cl=0.4, Cd= | 0.0046177
|  |  |  | @ Cl=0.6, Cd= | 0.0047449
alpha (deg) | Cl | Cd | Cm | Cl/Cd
-9.5 | -0.3339 | 0.08153 | -0.0467 | -4.0954
-9 | -0.3229 | 0.07643 | -0.0493 | -4.2248
-8.5 | -0.3267 | 0.07141 | -0.0509 | -4.575
-8 | -0.3217 | 0.06491 | -0.0572 | -4.9561
-7.5 | -0.305 | 0.05754 | -0.0627 | -5.3007
-6.5 | -0.3339 | 0.00905 | -0.0705 | -36.895
-6 | -0.2764 | 0.00742 | -0.0699 | -37.2507
-5.5 | -0.2168 | 0.00654 | -0.0694 | -33.1498
-5 | -0.1567 | 0.00594 | -0.0691 | -26.3805
-4.5 | -0.0965 | 0.0055 | -0.0689 | -17.5455
-4 | -0.0356 | 0.00532 | -0.069 | -6.6917
-3.5 | 0.0252 | 0.00517 | -0.0691 | 4.8743
-3 | 0.0856 | 0.00503 | -0.0694 | 17.0179
-2.5 | 0.1459 | 0.00491 | -0.0697 | 29.7149
-2 | 0.206 | 0.00475 | -0.07 | 43.3684
-1 | 0.3263 | 0.00464 | -0.0709 | 70.3233
-0.5 | 0.3863 | 0.00462 | -0.0715 | 83.6147
0 | 0.4462 | 0.00461 | -0.0721 | 96.7896
1 | 0.5654 | 0.00471 | -0.0732 | 120.0425
1.5 | 0.6249 | 0.00477 | -0.0739 | 131.0063
2 | 0.684 | 0.00485 | -0.0744 | 141.0309
2.5 | 0.7426 | 0.00492 | -0.075 | 150.935
3 | 0.7999 | 0.0044 | -0.0757 | 181.7955
3.5 | 0.8563 | 0.00421 | -0.076 | 203.3967
4 | 0.9116 | 0.00464 | -0.076 | 196.4655
4.5 | 0.9642 | 0.00537 | -0.0756 | 179.5531
5 | 1.018 | 0.00591 | -0.0752 | 172.2504
5.5 | 1.0679 | 0.00653 | -0.074 | 163.5375
6 | 1.1263 | 0.00715 | -0.0747 | 157.5245
6.5 | 1.1812 | 0.0076 | -0.0744 | 155.4211
7 | 1.2364 | 0.00799 | -0.0742 | 154.7434
7.5 | 1.291 | 0.0084 | -0.0738 | 153.6905
8 | 1.3441 | 0.00889 | -0.0731 | 151.1924
8.5 | 1.3945 | 0.00952 | -0.072 | 146.4811
9 | 1.4442 | 0.01012 | -0.0706 | 142.7075
9.5 | 1.4918 | 0.01078 | -0.0689 | 138.3859
10 | 1.5372 | 0.01145 | -0.0668 | 134.2533
10.5 | 1.5788 | 0.01217 | -0.0641 | 129.7288
11 | 1.6021 | 0.01293 | -0.058 | 123.9056
11.5 | 1.6265 | 0.01401 | -0.0528 | 116.0956
12 | 1.6508 | 0.01539 | -0.0483 | 107.2645
12.5 | 1.6695 | 0.01733 | -0.0437 | 96.3358
13 | 1.6923 | 0.0193 | -0.0401 | 87.6839
13.5 | 1.6956 | 0.02277 | -0.0354 | 74.4664
14 | 1.7148 | 0.02545 | -0.0326 | 67.3792
14.5 | 1.7309 | 0.02856 | -0.03 | 60.6057
15 | 1.7374 | 0.03265 | -0.0274 | 53.2129
15.5 | 1.7295 | 0.03837 | -0.0249 | 45.0743
16 | 1.7185 | 0.0449 | -0.0234 | 38.2739
16.5 | 1.711 | 0.05165 | -0.0229 | 33.1268
17 | 1.6792 | 0.06176 | -0.0237 | 27.1891
17.5 | 1.6691 | 0.07006 | -0.0253 | 23.8239
18 | 1.6383 | 0.08176 | -0.0289 | 20.0379
18.5 | 1.6199 | 0.09254 | -0.033 | 17.5049
19 | 1.5801 | 0.10728 | -0.0398 | 14.7287
19.5 | 1.5437 | 0.12226 | -0.0477 | 12.6264
20 | 1.5079 | 0.13785 | -0.0566 | 10.9387

## 143. Re 18M Mach 0.50 (1)
BIGFOIL.COM POLAR EXPORT
NACA65-710 a=0.2
NACA65-710 a=0.2 |  |  |  | Cl Max: | 1.325 | at alpha= | 7 | deg
JavaFoil+Calcfoil stall+Eppler ext transition |  |  |  | L/D Max: | 181.31 | at alpha= | 3.5 | deg
Re: | 18000000 |  |  | Cd Min: | 0.00508 | at alpha= | 2.5 | deg
Mach: | 0.5 |  |  | Cl=0 at alpha= | -3.6936 | deg
|  |  |  | @ Cl=0.1, Cd= | 0.029742
|  |  |  | @ Cl=0.4, Cd= | 0.006061
|  |  |  | @ Cl=0.6, Cd= | 0.0061469
alpha (deg) | Cl | Cd | Cm | Cl/Cd
-20 | -0.9 | 0.15696 | -0.033 | -5.734
-19.5 | -0.872 | 0.14956 | -0.033 | -5.833
-19 | -0.845 | 0.14328 | -0.032 | -5.896
-18.5 | -0.817 | 0.13737 | -0.032 | -5.95
-18 | -0.79 | 0.12859 | -0.033 | -6.146
-17.5 | -0.763 | 0.12097 | -0.033 | -6.309
-17 | -0.736 | 0.11416 | -0.033 | -6.45
-16.5 | -0.71 | 0.10651 | -0.034 | -6.663
-16 | -0.683 | 0.10074 | -0.034 | -6.776
-15.5 | -0.651 | 0.10656 | -0.032 | -6.112
-15 | -0.624 | 0.09946 | -0.032 | -6.278
-14.5 | -0.598 | 0.0923 | -0.033 | -6.475
-14 | -0.572 | 0.08355 | -0.035 | -6.848
-13.5 | -0.546 | 0.07695 | -0.036 | -7.096
-13 | -0.522 | 0.06821 | -0.039 | -7.657
-12.5 | -0.497 | 0.06203 | -0.04 | -8.01
-12 | -0.476 | 0.05161 | -0.044 | -9.22
-11.5 | -0.43 | 0.07624 | -0.031 | -5.641
-11 | -0.403 | 0.06921 | -0.031 | -5.82
-10.5 | -0.376 | 0.06298 | -0.032 | -5.968
-10 | -0.349 | 0.05811 | -0.033 | -6.002
-9.5 | -0.322 | 0.05304 | -0.035 | -6.075
-9 | -0.296 | 0.04843 | -0.037 | -6.107
-8.5 | -0.27 | 0.04295 | -0.04 | -6.29
-8 | -0.295 | 0.00633 | -0.064 | -46.572
-7.5 | -0.21 | 0.0465 | -0.032 | -4.523
-7 | -0.183 | 0.04457 | -0.031 | -4.1
-6.5 | -0.155 | 0.04317 | -0.03 | -3.595
-6 | -0.128 | 0.03955 | -0.032 | -3.237
-5.5 | -0.101 | 0.03706 | -0.033 | -2.721
-5 | -0.074 | 0.0345 | -0.036 | -2.135
-4.5 | -0.046 | 0.03518 | -0.032 | -1.309
-4 | -0.019 | 0.03387 | -0.031 | -0.556
-3.5 | 0.012 | 0.03292 | -0.031 | 0.378
-3 | 0.063 | 0.03104 | -0.033 | 2.023
-2.5 | 0.118 | 0.02911 | -0.036 | 4.066
-2 | 0.217 | 0.00613 | -0.07 | 35.366
-1.5 | 0.287 | 0.00614 | -0.07 | 46.814
-1 | 0.357 | 0.00619 | -0.071 | 57.693
-0.5 | 0.427 | 0.00598 | -0.071 | 71.289
0 | 0.495 | 0.00603 | -0.072 | 82.122
0.5 | 0.564 | 0.00612 | -0.072 | 92.057
1 | 0.631 | 0.00617 | -0.073 | 102.27
1.5 | 0.698 | 0.00622 | -0.074 | 112.124
2 | 0.765 | 0.00537 | -0.074 | 142.351
2.5 | 0.831 | 0.00508 | -0.075 | 163.627
3 | 0.897 | 0.0052 | -0.075 | 172.451
3.5 | 0.963 | 0.00531 | -0.076 | 181.31
4 | 1.028 | 0.00663 | -0.076 | 155.183
4.5 | 1.093 | 0.00709 | -0.077 | 154.156
5 | 1.153 | 0.00779 | -0.078 | 147.972
5.5 | 1.208 | 0.00859 | -0.078 | 140.564
6 | 1.255 | 0.01045 | -0.078 | 120.115
6.5 | 1.299 | 0.0112 | -0.079 | 115.951
7 | 1.325 | 0.01201 | -0.079 | 110.259
7.5 | 1.317 | 0.01309 | -0.08 | 100.609
8 | 1.201 | 0.01472 | -0.08 | 81.577
8.5 | 0.778 | 0.01644 | -0.08 | 47.349
9 | 0.806 | 0.01778 | -0.081 | 45.366
9.5 | 0.837 | 0.01773 | -0.081 | 47.215
10 | 0.864 | 0.01978 | -0.082 | 43.676
10.5 | 0.882 | 0.024 | -0.081 | 36.754
11 | 0.92 | 0.02194 | -0.083 | 41.934
11.5 | 0.945 | 0.02497 | -0.083 | 37.828
12 | 0.96 | 0.03082 | -0.082 | 31.15

## 144. Re 18M Mach 0.50 (2)
BIGFOIL.COM POLAR EXPORT
NACA65-710 a=0.2
NACA65-710 a=0.2 |  |  |  | Cl Max: | 1.539 | at alpha= | 9.5 | deg
XFOIL ncrit=9 |  |  |  | L/D Max: | 224.341 | at alpha= | 3.5 | deg
Re: | 18000000 |  |  | Cd Min: | 0.17708 | at alpha= | -14.5 | deg
Mach: | 0.5 |  |  | Cl=0 at alpha= | -4.0811 | deg
|  |  |  | @ Cl=0.1, Cd= | 0.0065683
|  |  |  | @ Cl=0.4, Cd= | 0.004742
|  |  |  | @ Cl=0.6, Cd= | 0.0047707
alpha (deg) | Cl | Cd | Cm | Cl/Cd
-14.5 | -0.4265 | 0.17708 | -0.0015 | -2.4085
-14 | -0.4036 | 0.16928 | -0.0062 | -2.3842
-13.5 | -0.3806 | 0.16171 | -0.0107 | -2.3536
-13 | -0.3594 | 0.15397 | -0.0152 | -2.3342
-12.5 | -0.3372 | 0.14653 | -0.0196 | -2.3012
-12 | -0.2615 | 0.13002 | -0.0151 | -2.0112
-11.5 | -0.3053 | 0.12825 | -0.0291 | -2.3805
-10.5 | -0.2665 | 0.11416 | -0.0372 | -2.3344
-10 | -0.2491 | 0.10686 | -0.0411 | -2.3311
-9.5 | -0.2308 | 0.10023 | -0.0449 | -2.3027
-9 | -0.2026 | 0.09607 | -0.0479 | -2.1089
-8.5 | -0.1887 | 0.08913 | -0.0517 | -2.1171
-8 | -0.1687 | 0.08339 | -0.0547 | -2.023
-7.5 | -0.1523 | 0.07756 | -0.0578 | -1.9636
-7 | -0.1662 | 0.06817 | -0.0617 | -2.438
-6.5 | -0.1709 | 0.06194 | -0.0658 | -2.7591
-6 | -0.1544 | 0.05438 | -0.0725 | -2.8393
-5.5 | -0.1259 | 0.04734 | -0.0776 | -2.6595
-4 | 0.0072 | 0.02772 | -0.085 | 0.25974
-3.5 | 0.0524 | 0.01682 | -0.0844 | 3.1153
-3 | 0.0961 | 0.00663 | -0.0829 | 14.4947
-2.5 | 0.165 | 0.00554 | -0.0819 | 29.7834
-2 | 0.235 | 0.00506 | -0.0814 | 46.4427
-1.5 | 0.3052 | 0.00481 | -0.0812 | 63.4511
-0.5 | 0.4446 | 0.00471 | -0.0817 | 94.3949
0 | 0.5136 | 0.00473 | -0.0822 | 108.5835
0.5 | 0.5823 | 0.00475 | -0.0827 | 122.5895
1 | 0.6508 | 0.00483 | -0.0833 | 134.7412
1.5 | 0.7188 | 0.00494 | -0.0839 | 145.5061
2 | 0.7872 | 0.00503 | -0.0845 | 156.501
2.5 | 0.8552 | 0.00509 | -0.085 | 168.0157
3 | 0.9215 | 0.00457 | -0.0856 | 201.6411
3.5 | 0.9871 | 0.0044 | -0.0857 | 224.3409
4 | 1.0526 | 0.00472 | -0.0853 | 223.0085
4.5 | 1.1111 | 0.00559 | -0.0839 | 198.7657
5 | 1.165 | 0.00655 | -0.0813 | 177.8626
5.5 | 1.2223 | 0.00759 | -0.0793 | 161.0408
6 | 1.2805 | 0.00831 | -0.077 | 154.0915
6.5 | 1.3395 | 0.00893 | -0.0744 | 150
7 | 1.3971 | 0.00953 | -0.0713 | 146.6002
7.5 | 1.4431 | 0.01026 | -0.066 | 140.653
8 | 1.4679 | 0.0114 | -0.0577 | 128.7632
8.5 | 1.5059 | 0.01272 | -0.0519 | 118.3884
9 | 1.5364 | 0.01473 | -0.0456 | 104.3041
9.5 | 1.539 | 0.01868 | -0.0379 | 82.3876
10 | 1.5038 | 0.02578 | -0.0307 | 58.332
10.5 | 1.4726 | 0.03293 | -0.0249 | 44.7191
11 | 1.4409 | 0.04065 | -0.0202 | 35.4465
11.5 | 1.4084 | 0.04958 | -0.0176 | 28.4066
12 | 1.3778 | 0.05974 | -0.0178 | 23.0633
12.5 | 1.3452 | 0.07146 | -0.0206 | 18.8245
13 | 1.3084 | 0.08509 | -0.0262 | 15.3767
13.5 | 1.2742 | 0.09972 | -0.0338 | 12.7778
14 | 1.2448 | 0.11483 | -0.0427 | 10.8404
14.5 | 1.2174 | 0.13064 | -0.0526 | 9.3187

## 145. Re 20M Mach 0.00 (1)
BIGFOIL.COM POLAR EXPORT
NACA65-710 a=0.2
NACA65-710 a=0.2 |  |  |  | Cl Max: | 1.316 | at alpha= | 9.5 | deg
JavaFoil+Calcfoil stall+Eppler ext transition |  |  |  | L/D Max: | 185.855 | at alpha= | 5.5 | deg
Re: | 20000000 |  |  | Cd Min: | 0.00497 | at alpha= | 2.5 | deg
Mach: | 0 |  |  | Cl=0 at alpha= | -3.6545 | deg
|  |  |  | @ Cl=0.1, Cd= | 0.0058545
|  |  |  | @ Cl=0.4, Cd= | 0.0059742
|  |  |  | @ Cl=0.6, Cd= | 0.005829
alpha (deg) | Cl | Cd | Cm | Cl/Cd
-15.5 | -0.239 | 0.10533 | -0.025 | -2.268
-15 | -0.248 | 0.09944 | -0.026 | -2.497
-14.5 | -0.258 | 0.09566 | -0.026 | -2.693
-14 | -0.267 | 0.0905 | -0.026 | -2.948
-13.5 | -0.276 | 0.08608 | -0.026 | -3.203
-13 | -0.284 | 0.08264 | -0.026 | -3.435
-12.5 | -0.292 | 0.0785 | -0.026 | -3.715
-12 | -0.298 | 0.07314 | -0.026 | -4.08
-11.5 | -0.304 | 0.06962 | -0.026 | -4.365
-11 | -0.308 | 0.06613 | -0.026 | -4.653
-10.5 | -0.309 | 0.06362 | -0.026 | -4.861
-10 | -0.309 | 0.06051 | -0.026 | -5.104
-9.5 | -0.306 | 0.05694 | -0.026 | -5.369
-9 | -0.3 | 0.05335 | -0.027 | -5.616
-8.5 | -0.29 | 0.05058 | -0.027 | -5.73
-8 | -0.276 | 0.04765 | -0.027 | -5.801
-7.5 | -0.259 | 0.04561 | -0.027 | -5.676
-7 | -0.237 | 0.04357 | -0.027 | -5.45
-6.5 | -0.212 | 0.04099 | -0.027 | -5.172
-6 | -0.183 | 0.0382 | -0.029 | -4.784
-5.5 | -0.15 | 0.03565 | -0.031 | -4.202
-5 | -0.114 | 0.03228 | -0.034 | -3.524
-4.5 | -0.09 | 0.00589 | -0.058 | -15.33
-4 | -0.038 | 0.0059 | -0.058 | -6.414
-3.5 | 0.017 | 0.0059 | -0.059 | 2.906
-3 | 0.074 | 0.00585 | -0.059 | 12.669
-2.5 | 0.132 | 0.00586 | -0.06 | 22.615
-2 | 0.192 | 0.00585 | -0.06 | 32.788
-1.5 | 0.251 | 0.00586 | -0.061 | 42.936
-1 | 0.311 | 0.00589 | -0.061 | 52.786
-0.5 | 0.371 | 0.00593 | -0.062 | 62.459
0 | 0.43 | 0.00602 | -0.062 | 71.492
0.5 | 0.489 | 0.00574 | -0.063 | 85.149
1 | 0.547 | 0.00582 | -0.063 | 93.967
1.5 | 0.606 | 0.00583 | -0.064 | 103.896
2 | 0.664 | 0.00501 | -0.064 | 132.444
2.5 | 0.722 | 0.00497 | -0.065 | 145.131
3 | 0.78 | 0.00508 | -0.065 | 153.365
3.5 | 0.837 | 0.00518 | -0.066 | 161.809
4 | 0.895 | 0.00529 | -0.066 | 169.057
4.5 | 0.952 | 0.00518 | -0.067 | 183.651
5 | 1.007 | 0.00546 | -0.067 | 184.485
5.5 | 1.061 | 0.00571 | -0.068 | 185.855
6 | 1.113 | 0.00811 | -0.069 | 137.17
6.5 | 1.162 | 0.00849 | -0.069 | 136.902
7 | 1.207 | 0.00889 | -0.07 | 135.859
7.5 | 1.246 | 0.00929 | -0.07 | 134.143
8 | 1.276 | 0.00974 | -0.071 | 131.017
8.5 | 1.298 | 0.01027 | -0.071 | 126.455
9 | 1.312 | 0.01094 | -0.072 | 119.848
9.5 | 1.316 | 0.0115 | -0.072 | 114.389
10 | 1.31 | 0.01225 | -0.072 | 106.904
10.5 | 1.295 | 0.01301 | -0.073 | 99.557
11 | 1.271 | 0.01382 | -0.073 | 91.983
11.5 | 1.239 | 0.01453 | -0.074 | 85.245
12 | 1.199 | 0.01542 | -0.074 | 77.766
12.5 | 1.154 | 0.01646 | -0.075 | 70.114
13 | 1.103 | 0.01771 | -0.075 | 62.308
13.5 | 1.05 | 0.01901 | -0.075 | 55.203
14 | 0.994 | 0.0205 | -0.076 | 48.484
14.5 | 0.937 | 0.02222 | -0.076 | 42.154

## 146. Re 20M Mach 0.00 (2)
BIGFOIL.COM POLAR EXPORT
NACA65-710 a=0.2
NACA65-710 a=0.2 |  |  |  | Cl Max: | 1.8531 | at alpha= | 19 | deg
XFOIL ncrit=9 |  |  |  | L/D Max: | 193.553 | at alpha= | 3.5 | deg
Re: | 20000000 |  |  | Cd Min: | 0.06196 | at alpha= | 20 | deg
Mach: | 0 |  |  | Cl=0 at alpha= | -3.7235 | deg
|  |  |  | @ Cl=0.1, Cd= | 0.0048393
|  |  |  | @ Cl=0.4, Cd= | 0.00457
|  |  |  | @ Cl=0.6, Cd= | 0.0047396
alpha (deg) | Cl | Cd | Cm | Cl/Cd
-14.5 | -1.1523 | 0.02051 | -0.0659 | -56.1824
-14 | -1.1182 | 0.01688 | -0.0647 | -66.2441
-13.5 | -1.0727 | 0.01513 | -0.0641 | -70.8989
-13 | -1.024 | 0.01384 | -0.0636 | -73.9884
-12.5 | -0.9732 | 0.01284 | -0.0633 | -75.7944
-12 | -0.9214 | 0.01195 | -0.063 | -77.1046
-11.5 | -0.8686 | 0.01122 | -0.0628 | -77.4153
-11 | -0.8151 | 0.01053 | -0.0627 | -77.4074
-10.5 | -0.7611 | 0.00991 | -0.0627 | -76.8012
-10 | -0.7066 | 0.00936 | -0.0627 | -75.4915
-9.5 | -0.6519 | 0.00876 | -0.0627 | -74.4178
-9 | -0.5967 | 0.00825 | -0.0627 | -72.3273
-8.5 | -0.5412 | 0.00778 | -0.0629 | -69.563
-8 | -0.4854 | 0.00733 | -0.063 | -66.221
-7.5 | -0.4294 | 0.00692 | -0.0631 | -62.052
-7 | -0.3731 | 0.00657 | -0.0634 | -56.7884
-6.5 | -0.3166 | 0.00623 | -0.0636 | -50.8186
-6 | -0.26 | 0.00594 | -0.0638 | -43.771
-5.5 | -0.2035 | 0.00558 | -0.0641 | -36.4695
-5 | -0.1464 | 0.00537 | -0.0644 | -27.2626
-4.5 | -0.0891 | 0.00523 | -0.0648 | -17.0363
-4 | -0.0318 | 0.00511 | -0.0653 | -6.2231
-3.5 | 0.0257 | 0.00498 | -0.0657 | 5.1606
-3 | 0.0832 | 0.00487 | -0.0662 | 17.0842
-2 | 0.1982 | 0.00466 | -0.0671 | 42.5322
-1.5 | 0.2558 | 0.00463 | -0.0677 | 55.2484
-1 | 0.3133 | 0.00458 | -0.0682 | 68.4061
-0.5 | 0.3709 | 0.00457 | -0.0688 | 81.1597
0 | 0.4284 | 0.00457 | -0.0694 | 93.7418
0.5 | 0.4859 | 0.0046 | -0.07 | 105.6304
1 | 0.5432 | 0.00464 | -0.0706 | 117.069
1.5 | 0.6002 | 0.00474 | -0.0712 | 126.6245
2 | 0.6569 | 0.00484 | -0.0718 | 135.7231
2.5 | 0.7133 | 0.00491 | -0.0723 | 145.2749
3 | 0.7685 | 0.00444 | -0.0731 | 173.0856
3.5 | 0.8226 | 0.00425 | -0.0735 | 193.5529
4 | 0.8753 | 0.00472 | -0.0735 | 185.4449
4.5 | 0.9271 | 0.00531 | -0.0734 | 174.5951
5 | 0.9797 | 0.00574 | -0.0734 | 170.6794
5.5 | 1.0303 | 0.00628 | -0.073 | 164.0605
6 | 1.0805 | 0.00677 | -0.0725 | 159.6012
6.5 | 1.1372 | 0.00718 | -0.0735 | 158.3844
7 | 1.1902 | 0.00753 | -0.0737 | 158.0611
7.5 | 1.2426 | 0.0079 | -0.0737 | 157.2911
8 | 1.2943 | 0.00829 | -0.0737 | 156.1279
8.5 | 1.3445 | 0.00877 | -0.0735 | 153.3067
9 | 1.3935 | 0.00929 | -0.0731 | 150
10 | 1.4884 | 0.01037 | -0.0719 | 143.5294
10.5 | 1.5343 | 0.01091 | -0.0711 | 140.6324
11 | 1.5785 | 0.01147 | -0.07 | 137.6199
11.5 | 1.6202 | 0.01209 | -0.0685 | 134.0116
12 | 1.6583 | 0.01275 | -0.0665 | 130.0627
12.5 | 1.6794 | 0.01346 | -0.0611 | 124.7697
13 | 1.7008 | 0.01442 | -0.0566 | 117.9473
13.5 | 1.7196 | 0.01578 | -0.0523 | 108.9734
14 | 1.7424 | 0.01716 | -0.049 | 101.5385
14.5 | 1.7661 | 0.01864 | -0.0463 | 94.7479
15 | 1.7842 | 0.02062 | -0.0433 | 86.5276
16 | 1.8094 | 0.02591 | -0.0377 | 69.834
16.5 | 1.8224 | 0.02878 | -0.0357 | 63.3218
17 | 1.8286 | 0.03244 | -0.0336 | 56.3687
17.5 | 1.8415 | 0.03574 | -0.0324 | 51.5249
18 | 1.8474 | 0.03992 | -0.0313 | 46.2776
18.5 | 1.8527 | 0.04442 | -0.0307 | 41.7087
19 | 1.8531 | 0.0497 | -0.0305 | 37.2857
19.5 | 1.851 | 0.05558 | -0.0308 | 33.3033
20 | 1.8472 | 0.06196 | -0.0316 | 29.8128

## 147. Re 20M Mach 0.10 (1)
BIGFOIL.COM POLAR EXPORT
NACA65-710 a=0.2
NACA65-710 a=0.2 |  |  |  | Cl Max: | 1.313 | at alpha= | 9.5 | deg
JavaFoil+Calcfoil stall+Eppler ext transition |  |  |  | L/D Max: | 185.928 | at alpha= | 5 | deg
Re: | 20000000 |  |  | Cd Min: | 0.00499 | at alpha= | 2.5 | deg
Mach: | 0.1 |  |  | Cl=0 at alpha= | -3.6545 | deg
|  |  |  | @ Cl=0.1, Cd= | 0.0058444
|  |  |  | @ Cl=0.4, Cd= | 0.005982
|  |  |  | @ Cl=0.6, Cd= | 0.0058693
alpha (deg) | Cl | Cd | Cm | Cl/Cd
-15 | -0.211 | 0.1006 | -0.026 | -2.093
-14.5 | -0.221 | 0.09572 | -0.026 | -2.313
-14 | -0.232 | 0.09126 | -0.026 | -2.546
-13.5 | -0.243 | 0.08629 | -0.026 | -2.817
-13 | -0.253 | 0.08295 | -0.026 | -3.055
-12.5 | -0.263 | 0.07868 | -0.026 | -3.347
-12 | -0.273 | 0.07359 | -0.026 | -3.703
-11.5 | -0.28 | 0.06973 | -0.026 | -4.022
-11 | -0.287 | 0.06615 | -0.026 | -4.336
-10.5 | -0.291 | 0.06389 | -0.026 | -4.557
-10 | -0.293 | 0.05964 | -0.026 | -4.919
-9.5 | -0.293 | 0.05747 | -0.026 | -5.09
-9 | -0.289 | 0.0534 | -0.027 | -5.411
-8.5 | -0.281 | 0.0506 | -0.027 | -5.563
-8 | -0.27 | 0.04806 | -0.027 | -5.618
-7.5 | -0.254 | 0.04592 | -0.027 | -5.537
-7 | -0.234 | 0.04361 | -0.027 | -5.373
-6.5 | -0.21 | 0.04124 | -0.027 | -5.092
-6 | -0.182 | 0.03846 | -0.029 | -4.723
-5.5 | -0.149 | 0.0359 | -0.03 | -4.157
-5 | -0.113 | 0.03311 | -0.033 | -3.42
-4.5 | -0.09 | 0.00589 | -0.058 | -15.347
-4 | -0.038 | 0.00592 | -0.059 | -6.41
-3.5 | 0.017 | 0.0059 | -0.059 | 2.914
-3 | 0.074 | 0.00584 | -0.06 | 12.736
-2.5 | 0.133 | 0.00585 | -0.06 | 22.751
-2 | 0.193 | 0.00585 | -0.061 | 32.903
-1.5 | 0.253 | 0.00584 | -0.061 | 43.253
-1 | 0.313 | 0.00591 | -0.062 | 52.851
-0.5 | 0.372 | 0.00594 | -0.062 | 62.647
0 | 0.432 | 0.00603 | -0.063 | 71.707
0.5 | 0.491 | 0.00578 | -0.063 | 84.999
1 | 0.55 | 0.00581 | -0.064 | 94.752
1.5 | 0.609 | 0.00588 | -0.064 | 103.476
2 | 0.667 | 0.00501 | -0.065 | 133.135
2.5 | 0.725 | 0.00499 | -0.065 | 145.322
3 | 0.784 | 0.00511 | -0.066 | 153.387
3.5 | 0.842 | 0.00521 | -0.066 | 161.597
4 | 0.899 | 0.00528 | -0.067 | 170.465
4.5 | 0.957 | 0.00517 | -0.067 | 185.249
5 | 1.012 | 0.00544 | -0.068 | 185.928
5.5 | 1.066 | 0.00579 | -0.068 | 184.161
6 | 1.118 | 0.00819 | -0.069 | 136.393
6.5 | 1.167 | 0.00856 | -0.069 | 136.371
7 | 1.212 | 0.00895 | -0.07 | 135.368
7.5 | 1.251 | 0.00937 | -0.07 | 133.536
8 | 1.28 | 0.00984 | -0.071 | 130.056
8.5 | 1.301 | 0.01038 | -0.071 | 125.37
9 | 1.312 | 0.01109 | -0.072 | 118.295
9.5 | 1.313 | 0.01165 | -0.072 | 112.697
10 | 1.304 | 0.01245 | -0.073 | 104.804
10.5 | 1.285 | 0.01321 | -0.073 | 97.31
11 | 1.256 | 0.01406 | -0.074 | 89.383
11.5 | 1.218 | 0.015 | -0.074 | 81.225
12 | 1.174 | 0.01573 | -0.075 | 74.591
12.5 | 1.122 | 0.01683 | -0.075 | 66.676
13 | 1.065 | 0.01815 | -0.075 | 58.671
13.5 | 1.005 | 0.01956 | -0.076 | 51.369
14 | 0.943 | 0.02116 | -0.076 | 44.545
14.5 | 0.88 | 0.02308 | -0.076 | 38.125

## 148. Re 20M Mach 0.10 (2)
BIGFOIL.COM POLAR EXPORT
NACA65-710 a=0.2
NACA65-710 a=0.2 |  |  |  | Cl Max: | 1.8327 | at alpha= | 18.5 | deg
XFOIL ncrit=9 |  |  |  | L/D Max: | 194.296 | at alpha= | 3.5 | deg
Re: | 20000000 |  |  | Cd Min: | 0.07005 | at alpha= | 20 | deg
Mach: | 0.1 |  |  | Cl=0 at alpha= | -3.7207 | deg
|  |  |  | @ Cl=0.1, Cd= | 0.0048515
|  |  |  | @ Cl=0.4, Cd= | 0.0045754
|  |  |  | @ Cl=0.6, Cd= | 0.0047339
alpha (deg) | Cl | Cd | Cm | Cl/Cd
-12.5 | -0.9778 | 0.01584 | -0.0672 | -61.7298
-12 | -0.9295 | 0.01398 | -0.0665 | -66.4878
-11.5 | -0.8772 | 0.01282 | -0.0659 | -68.4243
-11 | -0.824 | 0.01176 | -0.0655 | -70.068
-10.5 | -0.7698 | 0.01086 | -0.0651 | -70.884
-10 | -0.7146 | 0.01016 | -0.0648 | -70.3346
-9.5 | -0.6594 | 0.00938 | -0.0646 | -70.2985
-9 | -0.6035 | 0.00874 | -0.0644 | -69.0503
-8.5 | -0.5473 | 0.00817 | -0.0644 | -66.989
-8 | -0.4908 | 0.00763 | -0.0643 | -64.325
-7.5 | -0.4341 | 0.00714 | -0.0643 | -60.7983
-7 | -0.3772 | 0.00674 | -0.0644 | -55.9644
-6.5 | -0.3201 | 0.00635 | -0.0645 | -50.4094
-5.5 | -0.2057 | 0.00565 | -0.0648 | -36.4071
-5 | -0.1481 | 0.0054 | -0.0651 | -27.4259
-4.5 | -0.0902 | 0.00525 | -0.0654 | -17.181
-4 | -0.0324 | 0.00512 | -0.0658 | -6.3281
-3.5 | 0.0256 | 0.005 | -0.0662 | 5.12
-3 | 0.0835 | 0.00488 | -0.0666 | 17.1107
-2.5 | 0.1415 | 0.00478 | -0.0671 | 29.6025
-2 | 0.1994 | 0.00466 | -0.0676 | 42.7897
-1.5 | 0.2574 | 0.00463 | -0.0681 | 55.594
-1 | 0.3153 | 0.00458 | -0.0686 | 68.8428
-0.5 | 0.3732 | 0.00458 | -0.0692 | 81.4847
0 | 0.4311 | 0.00457 | -0.0698 | 94.3326
1 | 0.5466 | 0.00465 | -0.071 | 117.5484
1.5 | 0.6039 | 0.00474 | -0.0716 | 127.4051
2 | 0.661 | 0.00484 | -0.0722 | 136.5702
2.5 | 0.7177 | 0.00491 | -0.0727 | 146.1711
3 | 0.7733 | 0.00444 | -0.0735 | 174.1667
3.5 | 0.8277 | 0.00426 | -0.0739 | 194.2958
4 | 0.8808 | 0.00472 | -0.0739 | 186.6102
4.5 | 0.9329 | 0.00532 | -0.0738 | 175.3571
5 | 0.9857 | 0.00577 | -0.0737 | 170.8319
6 | 1.0873 | 0.00681 | -0.0728 | 159.6623
6.5 | 1.1441 | 0.00723 | -0.0737 | 158.2434
7 | 1.1975 | 0.00758 | -0.0738 | 157.9815
7.5 | 1.2504 | 0.00795 | -0.0738 | 157.283
8 | 1.3022 | 0.00836 | -0.0737 | 155.7656
8.5 | 1.3526 | 0.00886 | -0.0734 | 152.6637
9 | 1.402 | 0.00938 | -0.0729 | 149.467
9.5 | 1.4497 | 0.00997 | -0.0721 | 145.4062
10 | 1.4972 | 0.01049 | -0.0714 | 142.7264
10.5 | 1.543 | 0.01105 | -0.0703 | 139.638
11 | 1.5869 | 0.01164 | -0.069 | 136.3316
11.5 | 1.6277 | 0.01228 | -0.0672 | 132.5489
12 | 1.66 | 0.01297 | -0.0638 | 127.9877
12.5 | 1.6785 | 0.01381 | -0.0581 | 121.5424
13 | 1.7014 | 0.0149 | -0.0539 | 114.1879
13.5 | 1.7133 | 0.01678 | -0.0488 | 102.1037
14 | 1.7355 | 0.01838 | -0.0456 | 94.4233
14.5 | 1.7579 | 0.02013 | -0.0429 | 87.3274
15 | 1.7762 | 0.0223 | -0.0401 | 79.6502
15.5 | 1.7908 | 0.0249 | -0.0375 | 71.9197
16 | 1.8032 | 0.02784 | -0.0351 | 64.7701
16.5 | 1.8148 | 0.03104 | -0.0331 | 58.4665
17 | 1.8159 | 0.03543 | -0.0311 | 51.2532
17.5 | 1.8285 | 0.03905 | -0.0302 | 46.8246
18 | 1.8296 | 0.04402 | -0.0293 | 41.5629
18.5 | 1.8327 | 0.0491 | -0.029 | 37.3259
19 | 1.8286 | 0.05528 | -0.0292 | 33.0789
19.5 | 1.8214 | 0.06222 | -0.0301 | 29.2735
20 | 1.8107 | 0.07005 | -0.0317 | 25.8487

## 149. Re 20M Mach 0.25 (1)
BIGFOIL.COM POLAR EXPORT
NACA65-710 a=0.2
NACA65-710 a=0.2 |  |  |  | Cl Max: | 1.308 | at alpha= | 8.5 | deg
JavaFoil+Calcfoil stall+Eppler ext transition |  |  |  | L/D Max: | 187.035 | at alpha= | 5 | deg
Re: | 20000000 |  |  | Cd Min: | 0.00498 | at alpha= | 4 | deg
Mach: | 0.25 |  |  | Cl=0 at alpha= | -3.6771 | deg
|  |  |  | @ Cl=0.1, Cd= | 0.005876
|  |  |  | @ Cl=0.4, Cd= | 0.0060232
|  |  |  | @ Cl=0.6, Cd= | 0.0059033
alpha (deg) | Cl | Cd | Cm | Cl/Cd
-13 | -0.054 | 0.08587 | -0.026 | -0.628
-12.5 | -0.051 | 0.08057 | -0.026 | -0.633
-12 | -0.048 | 0.07624 | -0.027 | -0.632
-11.5 | -0.045 | 0.07197 | -0.027 | -0.629
-11 | -0.042 | 0.0681 | -0.027 | -0.623
-10.5 | -0.109 | 0.06425 | -0.027 | -1.693
-10 | -0.145 | 0.06054 | -0.027 | -2.39
-9.5 | -0.172 | 0.05782 | -0.027 | -2.967
-9 | -0.192 | 0.05389 | -0.028 | -3.565
-8.5 | -0.206 | 0.0511 | -0.028 | -4.035
-8 | -0.214 | 0.04838 | -0.028 | -4.414
-7.5 | -0.214 | 0.04646 | -0.027 | -4.599
-7 | -0.207 | 0.04468 | -0.027 | -4.625
-6.5 | -0.192 | 0.04231 | -0.027 | -4.548
-6 | -0.171 | 0.04001 | -0.027 | -4.283
-5.5 | -0.144 | 0.03712 | -0.029 | -3.879
-5 | -0.111 | 0.03512 | -0.03 | -3.156
-4.5 | -0.073 | 0.03312 | -0.031 | -2.201
-4 | -0.031 | 0.02811 | -0.039 | -1.118
-3.5 | 0.017 | 0.00595 | -0.061 | 2.931
-3 | 0.076 | 0.00588 | -0.061 | 12.891
-2.5 | 0.136 | 0.00587 | -0.062 | 23.182
-2 | 0.197 | 0.00589 | -0.062 | 33.508
-1.5 | 0.259 | 0.0059 | -0.063 | 43.972
-1 | 0.321 | 0.00593 | -0.063 | 54.139
-0.5 | 0.382 | 0.006 | -0.064 | 63.747
0 | 0.444 | 0.00608 | -0.064 | 73.059
0.5 | 0.505 | 0.0058 | -0.065 | 87.053
1 | 0.565 | 0.00588 | -0.065 | 96.098
1.5 | 0.625 | 0.00592 | -0.066 | 105.635
2 | 0.685 | 0.00509 | -0.066 | 134.711
2.5 | 0.745 | 0.00504 | -0.067 | 147.949
3 | 0.805 | 0.00518 | -0.067 | 155.499
3.5 | 0.864 | 0.0053 | -0.068 | 163.165
4 | 0.924 | 0.00498 | -0.069 | 185.637
4.5 | 0.982 | 0.00532 | -0.069 | 184.68
5 | 1.039 | 0.00556 | -0.07 | 187.035
5.5 | 1.094 | 0.00728 | -0.07 | 150.313
6 | 1.145 | 0.00851 | -0.071 | 134.646
6.5 | 1.194 | 0.00896 | -0.071 | 133.253
7 | 1.238 | 0.00939 | -0.072 | 131.808
7.5 | 1.274 | 0.00987 | -0.072 | 129.096
8 | 1.297 | 0.01041 | -0.073 | 124.635
8.5 | 1.308 | 0.01108 | -0.073 | 118.038
9 | 1.306 | 0.01184 | -0.074 | 110.329
9.5 | 1.288 | 0.01269 | -0.074 | 101.502
10 | 1.253 | 0.01345 | -0.075 | 93.157
10.5 | 1.201 | 0.01459 | -0.075 | 82.332
11 | 1.133 | 0.01566 | -0.075 | 72.351
11.5 | 1.05 | 0.01656 | -0.076 | 63.377
12 | 0.952 | 0.01782 | -0.076 | 53.44
12.5 | 0.844 | 0.01937 | -0.076 | 43.541
13 | 0.727 | 0.0211 | -0.077 | 34.442
13.5 | 0.603 | 0.02346 | -0.077 | 25.689

## 150. Re 20M Mach 0.25 (2)
BIGFOIL.COM POLAR EXPORT
NACA65-710 a=0.2
NACA65-710 a=0.2 |  |  |  | Cl Max: | 1.7433 | at alpha= | 15 | deg
XFOIL ncrit=9 |  |  |  | L/D Max: | 200.585 | at alpha= | 3.5 | deg
Re: | 20000000 |  |  | Cd Min: | 0.24409 | at alpha= | -20 | deg
Mach: | 0.25 |  |  | Cl=0 at alpha= | -3.7039 | deg
|  |  |  | @ Cl=0.1, Cd= | 0.0049132
|  |  |  | @ Cl=0.4, Cd= | 0.0045877
|  |  |  | @ Cl=0.6, Cd= | 0.0047167
alpha (deg) | Cl | Cd | Cm | Cl/Cd
-20 | -0.6284 | 0.24409 | 0.0428 | -2.5745
-19.5 | -0.6091 | 0.23744 | 0.0384 | -2.5653
-19 | -0.5942 | 0.22667 | 0.0339 | -2.6214
-18.5 | -0.5748 | 0.21998 | 0.0294 | -2.613
-18 | -0.5552 | 0.21338 | 0.0251 | -2.6019
-17.5 | -0.5356 | 0.20648 | 0.0207 | -2.594
-17 | -0.5166 | 0.19932 | 0.0163 | -2.5918
-16.5 | -0.4965 | 0.1933 | 0.0121 | -2.5685
-16 | -0.4771 | 0.18672 | 0.0079 | -2.5552
-15.5 | -0.4576 | 0.1802 | 0.0038 | -2.5394
-15 | -0.4385 | 0.17344 | -0.0003 | -2.5283
-14.5 | -0.4185 | 0.16719 | -0.0042 | -2.5031
-14 | -0.4112 | 0.15449 | -0.0092 | -2.6617
-13.5 | -0.3936 | 0.14764 | -0.0132 | -2.6659
-13 | -0.3795 | 0.13967 | -0.0172 | -2.7171
-12.5 | -0.3641 | 0.13241 | -0.0212 | -2.7498
-12 | -0.3493 | 0.12526 | -0.0249 | -2.7886
-10.5 | -0.2957 | 0.10766 | -0.0349 | -2.7466
-9.5 | -0.3363 | 0.08107 | -0.047 | -4.1483
-9 | -0.3262 | 0.07589 | -0.0496 | -4.2983
-8.5 | -0.3343 | 0.07101 | -0.051 | -4.7078
-8 | -0.3248 | 0.06423 | -0.0578 | -5.0568
-7.5 | -0.3077 | 0.05682 | -0.0632 | -5.4153
-6.5 | -0.3369 | 0.00816 | -0.0703 | -41.2868
-6 | -0.2778 | 0.007 | -0.0697 | -39.6857
-5.5 | -0.2177 | 0.0063 | -0.0693 | -34.5556
-5 | -0.1571 | 0.00582 | -0.069 | -26.9931
-4.5 | -0.0969 | 0.00539 | -0.0688 | -17.9777
-4 | -0.036 | 0.00522 | -0.0689 | -6.8966
-3.5 | 0.0248 | 0.00508 | -0.0691 | 4.8819
-3 | 0.0853 | 0.00494 | -0.0693 | 17.2672
-2.5 | 0.1457 | 0.00483 | -0.0696 | 30.1656
-2 | 0.2059 | 0.0047 | -0.07 | 43.8085
-1.5 | 0.266 | 0.00464 | -0.0704 | 57.3276
-1 | 0.3261 | 0.0046 | -0.0709 | 70.8913
0 | 0.446 | 0.00458 | -0.072 | 97.3799
0.5 | 0.5057 | 0.00462 | -0.0726 | 109.4589
1 | 0.5654 | 0.00467 | -0.0733 | 121.0707
1.5 | 0.6247 | 0.00475 | -0.0739 | 131.5158
2 | 0.6839 | 0.00484 | -0.0745 | 141.3017
2.5 | 0.7426 | 0.00492 | -0.075 | 150.935
3.5 | 0.8565 | 0.00427 | -0.0761 | 200.5855
4 | 0.9117 | 0.0047 | -0.0761 | 193.9787
4.5 | 0.9647 | 0.00541 | -0.0757 | 178.3179
5 | 1.019 | 0.00591 | -0.0754 | 172.4196
5.5 | 1.0707 | 0.00652 | -0.0746 | 164.2178
6 | 1.1253 | 0.00706 | -0.0744 | 159.3909
6.5 | 1.1826 | 0.00747 | -0.0746 | 158.3133
7 | 1.2378 | 0.00787 | -0.0744 | 157.2808
7.5 | 1.2929 | 0.00825 | -0.0741 | 156.7152
8 | 1.3462 | 0.00874 | -0.0734 | 154.0275
8.5 | 1.3969 | 0.00936 | -0.0723 | 149.2415
9 | 1.4469 | 0.00996 | -0.071 | 145.2711
9.5 | 1.4956 | 0.01057 | -0.0695 | 141.4948
10 | 1.5419 | 0.01122 | -0.0675 | 137.4242
10.5 | 1.5848 | 0.01192 | -0.065 | 132.953
11 | 1.6123 | 0.01265 | -0.0596 | 127.4545
11.5 | 1.6347 | 0.01367 | -0.0539 | 119.583
12 | 1.6587 | 0.01501 | -0.0492 | 110.5063
12.5 | 1.6753 | 0.01698 | -0.0442 | 98.6631
13 | 1.6988 | 0.01888 | -0.0406 | 89.9788
13.5 | 1.6976 | 0.02259 | -0.0354 | 75.1483
14 | 1.7184 | 0.02514 | -0.0326 | 68.3532
14.5 | 1.7366 | 0.02808 | -0.0301 | 61.8447
15 | 1.7433 | 0.0321 | -0.0275 | 54.3084
15.5 | 1.7328 | 0.038 | -0.0248 | 45.6
16 | 1.7166 | 0.045 | -0.0232 | 38.1467
16.5 | 1.708 | 0.05187 | -0.0227 | 32.9285
17 | 1.6779 | 0.06181 | -0.0235 | 27.1461
17.5 | 1.6651 | 0.07047 | -0.0253 | 23.6285
18 | 1.6326 | 0.08247 | -0.029 | 19.7963
18.5 | 1.6206 | 0.09235 | -0.0329 | 17.5485
19 | 1.574 | 0.10823 | -0.0402 | 14.5431
19.5 | 1.5301 | 0.12464 | -0.049 | 12.2762
20 | 1.4897 | 0.14127 | -0.0588 | 10.5451

## 151. Re 20M Mach 0.50 (1)
BIGFOIL.COM POLAR EXPORT
NACA65-710 a=0.2
NACA65-710 a=0.2 |  |  |  | Cl Max: | 1.326 | at alpha= | 7 | deg
JavaFoil+Calcfoil stall+Eppler ext transition |  |  |  | L/D Max: | 181.176 | at alpha= | 3.5 | deg
Re: | 20000000 |  |  | Cd Min: | 0.00506 | at alpha= | 2.5 | deg
Mach: | 0.5 |  |  | Cl=0 at alpha= | -3.6936 | deg
|  |  |  | @ Cl=0.1, Cd= | 0.029684
|  |  |  | @ Cl=0.4, Cd= | 0.0060326
|  |  |  | @ Cl=0.6, Cd= | 0.006093
alpha (deg) | Cl | Cd | Cm | Cl/Cd
-20 | -0.9 | 0.1607 | -0.033 | -5.601
-19.5 | -0.872 | 0.15297 | -0.032 | -5.7
-19 | -0.845 | 0.1466 | -0.032 | -5.761
-18.5 | -0.817 | 0.1419 | -0.032 | -5.757
-18 | -0.79 | 0.13226 | -0.032 | -5.972
-17.5 | -0.763 | 0.12251 | -0.033 | -6.229
-17 | -0.736 | 0.11539 | -0.033 | -6.38
-16.5 | -0.709 | 0.1103 | -0.033 | -6.424
-16 | -0.682 | 0.10341 | -0.034 | -6.594
-15.5 | -0.652 | 0.10578 | -0.032 | -6.159
-15 | -0.625 | 0.09896 | -0.032 | -6.313
-14.5 | -0.598 | 0.0917 | -0.033 | -6.52
-14 | -0.573 | 0.08287 | -0.035 | -6.91
-13.5 | -0.547 | 0.07603 | -0.036 | -7.192
-13 | -0.524 | 0.0666 | -0.039 | -7.863
-12.5 | -0.499 | 0.06006 | -0.041 | -8.303
-12 | -0.553 | 0.0096 | -0.059 | -57.62
-11.5 | -0.43 | 0.07546 | -0.031 | -5.7
-11 | -0.403 | 0.0685 | -0.031 | -5.881
-10.5 | -0.376 | 0.0624 | -0.033 | -6.025
-10 | -0.349 | 0.05764 | -0.034 | -6.055
-9.5 | -0.322 | 0.05271 | -0.036 | -6.117
-9 | -0.296 | 0.04776 | -0.038 | -6.202
-8.5 | -0.271 | 0.04161 | -0.042 | -6.517
-8 | -0.295 | 0.00625 | -0.064 | -47.207
-7.5 | -0.21 | 0.04619 | -0.032 | -4.554
-7 | -0.183 | 0.04421 | -0.031 | -4.133
-6.5 | -0.155 | 0.04307 | -0.031 | -3.604
-6 | -0.128 | 0.03943 | -0.032 | -3.248
-5.5 | -0.101 | 0.03685 | -0.034 | -2.737
-5 | -0.074 | 0.03443 | -0.036 | -2.14
-4.5 | -0.046 | 0.03515 | -0.032 | -1.311
-4 | -0.019 | 0.03378 | -0.031 | -0.557
-3.5 | 0.012 | 0.03288 | -0.031 | 0.378
-3 | 0.063 | 0.03105 | -0.033 | 2.023
-2.5 | 0.118 | 0.02902 | -0.037 | 4.081
-2 | 0.217 | 0.00608 | -0.07 | 35.632
-1.5 | 0.287 | 0.00613 | -0.07 | 46.922
-1 | 0.357 | 0.00618 | -0.071 | 57.819
-0.5 | 0.427 | 0.00594 | -0.071 | 71.86
0 | 0.495 | 0.00602 | -0.072 | 82.362
0.5 | 0.564 | 0.00605 | -0.072 | 93.094
1 | 0.631 | 0.00613 | -0.073 | 102.984
1.5 | 0.698 | 0.00624 | -0.074 | 111.89
2 | 0.765 | 0.0053 | -0.074 | 144.338
2.5 | 0.831 | 0.00506 | -0.075 | 164.272
3 | 0.897 | 0.00517 | -0.075 | 173.717
3.5 | 0.963 | 0.00532 | -0.076 | 181.176
4 | 1.028 | 0.00656 | -0.077 | 156.734
4.5 | 1.093 | 0.0072 | -0.077 | 151.669
5 | 1.153 | 0.00785 | -0.078 | 146.866
5.5 | 1.206 | 0.00952 | -0.078 | 126.652
6 | 1.256 | 0.01029 | -0.078 | 122.134
6.5 | 1.3 | 0.01103 | -0.079 | 117.815
7 | 1.326 | 0.0118 | -0.079 | 112.378
7.5 | 1.318 | 0.01285 | -0.08 | 102.585
8 | 1.202 | 0.01445 | -0.08 | 83.202
8.5 | 0.779 | 0.01614 | -0.08 | 48.268
9 | 0.807 | 0.01742 | -0.081 | 46.343
9.5 | 0.838 | 0.01737 | -0.081 | 48.244
10 | 0.865 | 0.01937 | -0.082 | 44.642
10.5 | 0.884 | 0.02329 | -0.081 | 37.967
11 | 0.921 | 0.02147 | -0.083 | 42.904
11.5 | 0.946 | 0.02448 | -0.083 | 38.628
12 | 0.962 | 0.0299 | -0.082 | 32.178

## 152. Re 20M Mach 0.50 (2)
BIGFOIL.COM POLAR EXPORT
NACA65-710 a=0.2
NACA65-710 a=0.2 |  |  |  | Cl Max: | 1.5438 | at alpha= | 9 | deg
XFOIL ncrit=9 |  |  |  | L/D Max: | 224.5 | at alpha= | 3.5 | deg
Re: | 20000000 |  |  | Cd Min: | 0.01856 | at alpha= | 9.5 | deg
Mach: | 0.5 |  |  | Cl=0 at alpha= | -99 | deg
|  |  |  | @ Cl=0.1, Cd= | 0.00467
|  |  |  | @ Cl=0.4, Cd= | 0.00467
|  |  |  | @ Cl=0.6, Cd= | 0.0047334
alpha (deg) | Cl | Cd | Cm | Cl/Cd
0 | 0.5135 | 0.00467 | -0.0822 | 109.9572
0.5 | 0.5822 | 0.00471 | -0.0827 | 123.6093
1 | 0.6506 | 0.0048 | -0.0833 | 135.5417
1.5 | 0.7188 | 0.00489 | -0.0839 | 146.9939
2 | 0.787 | 0.00501 | -0.0845 | 157.0858
2.5 | 0.8554 | 0.00505 | -0.0851 | 169.3861
3 | 0.9218 | 0.00462 | -0.0857 | 199.5238
3.5 | 0.9878 | 0.0044 | -0.0858 | 224.5
4 | 1.0528 | 0.00476 | -0.0854 | 221.1765
5 | 1.1662 | 0.00659 | -0.0816 | 176.9651
5.5 | 1.2198 | 0.0075 | -0.0787 | 162.64
6 | 1.283 | 0.00818 | -0.0773 | 156.846
6.5 | 1.3427 | 0.00878 | -0.0749 | 152.9271
7 | 1.4019 | 0.00935 | -0.072 | 149.9358
7.5 | 1.4523 | 0.01007 | -0.0674 | 144.2205
8 | 1.4759 | 0.01113 | -0.0586 | 132.6056
8.5 | 1.5135 | 0.01239 | -0.0526 | 122.155
9 | 1.5438 | 0.01435 | -0.0461 | 107.5819
9.5 | 1.5409 | 0.01856 | -0.0379 | 83.0226