## index
index | Re | Mach | Datasource
1 | 50000 | 0 | JavaFoil+Calcfoil stall+Eppler ext transition
2 | 50000 | 0 | XFOIL ncrit=9
3 | 50000 | 0.1 | JavaFoil+Calcfoil stall+Eppler ext transition
4 | 50000 | 0.1 | XFOIL ncrit=9
5 | 50000 | 0.25 | JavaFoil+Calcfoil stall+Eppler ext transition
6 | 50000 | 0.25 | XFOIL ncrit=9
7 | 50000 | 0.5 | JavaFoil+Calcfoil stall+Eppler ext transition
8 | 50000 | 0.5 | XFOIL ncrit=9
9 | 100000 | 0 | JavaFoil+Calcfoil stall+Eppler ext transition
10 | 100000 | 0 | XFOIL ncrit=9
11 | 100000 | 0.1 | JavaFoil+Calcfoil stall+Eppler ext transition
12 | 100000 | 0.1 | XFOIL ncrit=9
13 | 100000 | 0.25 | JavaFoil+Calcfoil stall+Eppler ext transition
14 | 100000 | 0.25 | XFOIL ncrit=9
15 | 100000 | 0.5 | JavaFoil+Calcfoil stall+Eppler ext transition
16 | 100000 | 0.5 | XFOIL ncrit=9
17 | 250000 | 0 | JavaFoil+Calcfoil stall+Eppler ext transition
18 | 250000 | 0 | XFOIL ncrit=9
19 | 250000 | 0.1 | JavaFoil+Calcfoil stall+Eppler ext transition
20 | 250000 | 0.1 | XFOIL ncrit=9
21 | 250000 | 0.25 | JavaFoil+Calcfoil stall+Eppler ext transition
22 | 250000 | 0.25 | XFOIL ncrit=9
23 | 250000 | 0.5 | JavaFoil+Calcfoil stall+Eppler ext transition
24 | 250000 | 0.5 | XFOIL ncrit=9
25 | 500000 | 0 | JavaFoil+Calcfoil stall+Eppler ext transition
26 | 500000 | 0 | XFOIL ncrit=9
27 | 500000 | 0.1 | JavaFoil+Calcfoil stall+Eppler ext transition
28 | 500000 | 0.1 | XFOIL ncrit=9
29 | 500000 | 0.25 | JavaFoil+Calcfoil stall+Eppler ext transition
30 | 500000 | 0.25 | XFOIL ncrit=9
31 | 500000 | 0.5 | JavaFoil+Calcfoil stall+Eppler ext transition
32 | 500000 | 0.5 | XFOIL ncrit=9
33 | 750000 | 0 | JavaFoil+Calcfoil stall+Eppler ext transition
34 | 750000 | 0 | XFOIL ncrit=9
35 | 750000 | 0.1 | JavaFoil+Calcfoil stall+Eppler ext transition
36 | 750000 | 0.1 | XFOIL ncrit=9
37 | 750000 | 0.25 | JavaFoil+Calcfoil stall+Eppler ext transition
38 | 750000 | 0.25 | XFOIL ncrit=9
39 | 750000 | 0.5 | JavaFoil+Calcfoil stall+Eppler ext transition
40 | 750000 | 0.5 | XFOIL ncrit=9
41 | 1000000 | 0 | JavaFoil+Calcfoil stall+Eppler ext transition
42 | 1000000 | 0 | XFOIL ncrit=9
43 | 1000000 | 0.1 | JavaFoil+Calcfoil stall+Eppler ext transition
44 | 1000000 | 0.1 | XFOIL ncrit=9
45 | 1000000 | 0.25 | JavaFoil+Calcfoil stall+Eppler ext transition
46 | 1000000 | 0.25 | XFOIL ncrit=9
47 | 1000000 | 0.5 | JavaFoil+Calcfoil stall+Eppler ext transition
48 | 1000000 | 0.5 | XFOIL ncrit=9
49 | 2000000 | 0 | JavaFoil+Calcfoil stall+Eppler ext transition
50 | 2000000 | 0 | XFOIL ncrit=9
51 | 2000000 | 0.1 | JavaFoil+Calcfoil stall+Eppler ext transition
52 | 2000000 | 0.1 | XFOIL ncrit=9
53 | 2000000 | 0.25 | JavaFoil+Calcfoil stall+Eppler ext transition
54 | 2000000 | 0.25 | XFOIL ncrit=9
55 | 2000000 | 0.5 | JavaFoil+Calcfoil stall+Eppler ext transition
56 | 2000000 | 0.5 | XFOIL ncrit=9
57 | 3000000 | 0 | JavaFoil+Calcfoil stall+Eppler ext transition
58 | 3000000 | 0 | XFOIL ncrit=9
59 | 3000000 | 0.1 | JavaFoil+Calcfoil stall+Eppler ext transition
60 | 3000000 | 0.1 | XFOIL ncrit=9
61 | 3000000 | 0.25 | JavaFoil+Calcfoil stall+Eppler ext transition
62 | 3000000 | 0.25 | XFOIL ncrit=9
63 | 3000000 | 0.5 | JavaFoil+Calcfoil stall+Eppler ext transition
64 | 3000000 | 0.5 | XFOIL ncrit=9
65 | 4000000 | 0 | JavaFoil+Calcfoil stall+Eppler ext transition
66 | 4000000 | 0 | XFOIL ncrit=9
67 | 4000000 | 0.1 | JavaFoil+Calcfoil stall+Eppler ext transition
68 | 4000000 | 0.1 | XFOIL ncrit=9
69 | 4000000 | 0.25 | JavaFoil+Calcfoil stall+Eppler ext transition
70 | 4000000 | 0.25 | XFOIL ncrit=9
71 | 4000000 | 0.5 | JavaFoil+Calcfoil stall+Eppler ext transition
72 | 4000000 | 0.5 | XFOIL ncrit=9
73 | 5000000 | 0 | JavaFoil+Calcfoil stall+Eppler ext transition
74 | 5000000 | 0 | XFOIL ncrit=9
75 | 5000000 | 0.1 | JavaFoil+Calcfoil stall+Eppler ext transition
76 | 5000000 | 0.1 | XFOIL ncrit=9
77 | 5000000 | 0.25 | JavaFoil+Calcfoil stall+Eppler ext transition
78 | 5000000 | 0.25 | XFOIL ncrit=9
79 | 5000000 | 0.5 | JavaFoil+Calcfoil stall+Eppler ext transition
80 | 5000000 | 0.5 | XFOIL ncrit=9
81 | 6000000 | 0 | JavaFoil+Calcfoil stall+Eppler ext transition
82 | 6000000 | 0 | XFOIL ncrit=9
83 | 6000000 | 0.1 | JavaFoil+Calcfoil stall+Eppler ext transition
84 | 6000000 | 0.1 | XFOIL ncrit=9
85 | 6000000 | 0.25 | JavaFoil+Calcfoil stall+Eppler ext transition
86 | 6000000 | 0.25 | XFOIL ncrit=9
87 | 6000000 | 0.5 | JavaFoil+Calcfoil stall+Eppler ext transition
88 | 6000000 | 0.5 | XFOIL ncrit=9
89 | 7000000 | 0 | JavaFoil+Calcfoil stall+Eppler ext transition
90 | 7000000 | 0 | XFOIL ncrit=9
91 | 7000000 | 0.1 | JavaFoil+Calcfoil stall+Eppler ext transition
92 | 7000000 | 0.1 | XFOIL ncrit=9
93 | 7000000 | 0.25 | JavaFoil+Calcfoil stall+Eppler ext transition
94 | 7000000 | 0.25 | XFOIL ncrit=9
95 | 7000000 | 0.5 | JavaFoil+Calcfoil stall+Eppler ext transition
96 | 7000000 | 0.5 | XFOIL ncrit=9
97 | 8000000 | 0 | JavaFoil+Calcfoil stall+Eppler ext transition
98 | 8000000 | 0 | XFOIL ncrit=9
99 | 8000000 | 0.1 | JavaFoil+Calcfoil stall+Eppler ext transition
100 | 8000000 | 0.1 | XFOIL ncrit=9
101 | 8000000 | 0.25 | JavaFoil+Calcfoil stall+Eppler ext transition
102 | 8000000 | 0.25 | XFOIL ncrit=9
103 | 8000000 | 0.5 | JavaFoil+Calcfoil stall+Eppler ext transition
104 | 8000000 | 0.5 | XFOIL ncrit=9
105 | 10000000 | 0 | JavaFoil+Calcfoil stall+Eppler ext transition
106 | 10000000 | 0 | XFOIL ncrit=9
107 | 10000000 | 0.1 | JavaFoil+Calcfoil stall+Eppler ext transition
108 | 10000000 | 0.1 | XFOIL ncrit=9
109 | 10000000 | 0.25 | JavaFoil+Calcfoil stall+Eppler ext transition
110 | 10000000 | 0.25 | XFOIL ncrit=9
111 | 10000000 | 0.5 | JavaFoil+Calcfoil stall+Eppler ext transition
112 | 10000000 | 0.5 | XFOIL ncrit=9
113 | 12000000 | 0 | JavaFoil+Calcfoil stall+Eppler ext transition
114 | 12000000 | 0 | XFOIL ncrit=9
115 | 12000000 | 0.1 | JavaFoil+Calcfoil stall+Eppler ext transition
116 | 12000000 | 0.1 | XFOIL ncrit=9
117 | 12000000 | 0.25 | JavaFoil+Calcfoil stall+Eppler ext transition
118 | 12000000 | 0.25 | XFOIL ncrit=9
119 | 12000000 | 0.5 | JavaFoil+Calcfoil stall+Eppler ext transition
120 | 12000000 | 0.5 | XFOIL ncrit=9
121 | 14000000 | 0 | JavaFoil+Calcfoil stall+Eppler ext transition
122 | 14000000 | 0 | XFOIL ncrit=9
123 | 14000000 | 0.1 | JavaFoil+Calcfoil stall+Eppler ext transition
124 | 14000000 | 0.1 | XFOIL ncrit=9
125 | 14000000 | 0.25 | JavaFoil+Calcfoil stall+Eppler ext transition
126 | 14000000 | 0.25 | XFOIL ncrit=9
127 | 14000000 | 0.5 | JavaFoil+Calcfoil stall+Eppler ext transition
128 | 14000000 | 0.5 | XFOIL ncrit=9
129 | 16000000 | 0 | JavaFoil+Calcfoil stall+Eppler ext transition
130 | 16000000 | 0 | XFOIL ncrit=9
131 | 16000000 | 0.1 | JavaFoil+Calcfoil stall+Eppler ext transition
132 | 16000000 | 0.1 | XFOIL ncrit=9
133 | 16000000 | 0.25 | JavaFoil+Calcfoil stall+Eppler ext transition
134 | 16000000 | 0.25 | XFOIL ncrit=9
135 | 16000000 | 0.5 | JavaFoil+Calcfoil stall+Eppler ext transition
136 | 16000000 | 0.5 | XFOIL ncrit=9
137 | 18000000 | 0 | JavaFoil+Calcfoil stall+Eppler ext transition
138 | 18000000 | 0 | XFOIL ncrit=9
139 | 18000000 | 0.1 | JavaFoil+Calcfoil stall+Eppler ext transition
140 | 18000000 | 0.1 | XFOIL ncrit=9
141 | 18000000 | 0.25 | JavaFoil+Calcfoil stall+Eppler ext transition
142 | 18000000 | 0.25 | XFOIL ncrit=9
143 | 18000000 | 0.5 | JavaFoil+Calcfoil stall+Eppler ext transition
144 | 18000000 | 0.5 | XFOIL ncrit=9
145 | 20000000 | 0 | JavaFoil+Calcfoil stall+Eppler ext transition
146 | 20000000 | 0 | XFOIL ncrit=9
147 | 20000000 | 0.1 | JavaFoil+Calcfoil stall+Eppler ext transition
148 | 20000000 | 0.1 | XFOIL ncrit=9
149 | 20000000 | 0.25 | JavaFoil+Calcfoil stall+Eppler ext transition
150 | 20000000 | 0.25 | XFOIL ncrit=9
151 | 20000000 | 0.5 | JavaFoil+Calcfoil stall+Eppler ext transition
152 | 20000000 | 0.5 | XFOIL ncrit=9

## 1. Re 50k Mach 0.00 (1)
BIGFOIL.COM POLAR EXPORT
HN-354SR
HN-354SR |  |  |  | Cl Max: | 0.831 | at alpha= | 5 | deg
JavaFoil+Calcfoil stall+Eppler ext transition |  |  |  | L/D Max: | 57.764 | at alpha= | 5 | deg
Re: | 50000 |  |  | Cd Min: | 0.01345 | at alpha= | 0.5 | deg
Mach: | 0 |  |  | Cl=0 at alpha= | -2.3103 | deg
|  |  |  | @ Cl=0.1, Cd= | 0.014075
|  |  |  | @ Cl=0.4, Cd= | 0.014119
|  |  |  | @ Cl=0.6, Cd= | 0.013689
alpha (deg) | Cl | Cd | Cm | Cl/Cd
-14.5 | -0.291 | 0.3306 | -0.014 | -0.882
-14 | -0.31 | 0.31431 | -0.014 | -0.985
-13.5 | -0.328 | 0.28489 | -0.014 | -1.152
-13 | -0.347 | 0.25222 | -0.014 | -1.375
-12.5 | -0.365 | 0.23098 | -0.014 | -1.582
-12 | -0.383 | 0.20698 | -0.014 | -1.852
-11.5 | -0.4 | 0.19348 | -0.013 | -2.067
-11 | -0.415 | 0.17377 | -0.013 | -2.387
-10.5 | -0.427 | 0.14659 | -0.014 | -2.912
-10 | -0.436 | 0.13234 | -0.014 | -3.292
-9.5 | -0.44 | 0.11813 | -0.014 | -3.727
-9 | -0.44 | 0.10473 | -0.014 | -4.201
-8.5 | -0.434 | 0.09311 | -0.015 | -4.664
-8 | -0.423 | 0.08256 | -0.015 | -5.122
-7.5 | -0.405 | 0.07456 | -0.015 | -5.436
-7 | -0.38 | 0.06794 | -0.015 | -5.587
-6.5 | -0.35 | 0.06057 | -0.016 | -5.774
-6 | -0.316 | 0.05536 | -0.016 | -5.711
-5.5 | -0.279 | 0.05079 | -0.016 | -5.502
-5 | -0.24 | 0.0466 | -0.017 | -5.149
-4.5 | -0.198 | 0.0434 | -0.019 | -4.568
-4 | -0.155 | 0.04111 | -0.021 | -3.769
-3.5 | -0.11 | 0.03782 | -0.023 | -2.914
-3 | -0.08 | 0.015 | -0.053 | -5.348
-2.5 | -0.022 | 0.01378 | -0.054 | -1.628
-2 | 0.036 | 0.01403 | -0.054 | 2.541
-1.5 | 0.094 | 0.01409 | -0.054 | 6.666
-1 | 0.152 | 0.01395 | -0.055 | 10.915
-0.5 | 0.21 | 0.01386 | -0.055 | 15.193
0 | 0.268 | 0.0135 | -0.055 | 19.864
0.5 | 0.326 | 0.01345 | -0.056 | 24.252
1 | 0.384 | 0.01417 | -0.056 | 27.126
1.5 | 0.443 | 0.01398 | -0.056 | 31.678
2 | 0.501 | 0.0138 | -0.057 | 36.306
2.5 | 0.559 | 0.01366 | -0.057 | 40.884
3 | 0.616 | 0.0137 | -0.057 | 44.924
3.5 | 0.672 | 0.01393 | -0.058 | 48.262
4 | 0.727 | 0.01399 | -0.058 | 51.983
4.5 | 0.78 | 0.01432 | -0.058 | 54.468
5 | 0.831 | 0.01438 | -0.059 | 57.764
5.5 | 0.701 | 0.04402 | -0.02 | 15.921
6 | 0.731 | 0.04794 | -0.018 | 15.251
6.5 | 0.756 | 0.05274 | -0.017 | 14.327
7 | 0.773 | 0.05848 | -0.016 | 13.226
7.5 | 0.784 | 0.06562 | -0.015 | 11.949
8 | 0.787 | 0.07357 | -0.014 | 10.7
8.5 | 0.783 | 0.08236 | -0.015 | 9.503
9 | 0.771 | 0.0945 | -0.015 | 8.156
9.5 | 0.752 | 0.10743 | -0.015 | 7.002
10 | 0.728 | 0.12196 | -0.015 | 5.969

## 2. Re 50k Mach 0.00 (2)
BIGFOIL.COM POLAR EXPORT
HN-354SR
HN-354SR |  |  |  | Cl Max: | 1.0016 | at alpha= | 20 | deg
XFOIL ncrit=9 |  |  |  | L/D Max: | 35.56 | at alpha= | 5.5 | deg
Re: | 50000 |  |  | Cd Min: | 0.27309 | at alpha= | 20 | deg
Mach: | 0 |  |  | Cl=0 at alpha= | -0.3061 | deg
|  |  |  | @ Cl=0.1, Cd= | 0.018242
|  |  |  | @ Cl=0.4, Cd= | 0.025283
|  |  |  | @ Cl=0.6, Cd= | 0.024966
alpha (deg) | Cl | Cd | Cm | Cl/Cd
-20 | -0.7495 | 0.25257 | 0.0505 | -2.9675
-19.5 | -0.7366 | 0.24976 | 0.0454 | -2.9492
-19 | -0.7319 | 0.252 | 0.0394 | -2.9044
-18.5 | -0.7015 | 0.23416 | 0.0392 | -2.9958
-18 | -0.6846 | 0.22775 | 0.0359 | -3.0059
-17.5 | -0.6732 | 0.22424 | 0.0312 | -3.0021
-17 | -0.6739 | 0.22635 | 0.0251 | -2.9772
-16.5 | -0.6381 | 0.20879 | 0.0258 | -3.0562
-16 | -0.6318 | 0.20639 | 0.0208 | -3.0612
-15.5 | -0.6104 | 0.19616 | 0.0192 | -3.1117
-15 | -0.5968 | 0.19015 | 0.0162 | -3.1386
-14.5 | -0.6045 | 0.19053 | 0.0105 | -3.1727
-14 | -0.5693 | 0.17634 | 0.0109 | -3.2284
-13.5 | -0.5774 | 0.17517 | 0.0057 | -3.2962
-13 | -0.5466 | 0.16308 | 0.0059 | -3.3517
-12.5 | -0.542 | 0.15695 | 0.0027 | -3.4533
-12 | -0.535 | 0.15117 | 0.0004 | -3.5391
-11.5 | -0.5194 | 0.14299 | -0.0007 | -3.6324
-11 | -0.5098 | 0.13606 | -0.0022 | -3.7469
-10.5 | -0.5031 | 0.12947 | -0.0038 | -3.8858
-10 | -0.4976 | 0.12297 | -0.0052 | -4.0465
-9.5 | -0.4976 | 0.11707 | -0.007 | -4.2504
-9 | -0.4879 | 0.10955 | -0.0073 | -4.4537
-8.5 | -0.4761 | 0.10274 | -0.0069 | -4.634
-8 | -0.4679 | 0.09607 | -0.0062 | -4.8704
-7.5 | -0.4708 | 0.09083 | -0.0049 | -5.1833
-7 | -0.4573 | 0.08426 | -0.0017 | -5.4272
-6 | -0.4966 | 0.05764 | -0.0372 | -8.6155
-5.5 | -0.4658 | 0.04621 | -0.0397 | -10.0801
-5 | -0.4264 | 0.03731 | -0.04 | -11.4286
-4.5 | -0.3812 | 0.031 | -0.0386 | -12.2968
-4 | -0.3327 | 0.02637 | -0.0365 | -12.6166
-3.5 | -0.2842 | 0.02267 | -0.034 | -12.5364
-3 | -0.246 | 0.01767 | -0.0296 | -13.9219
-2.5 | -0.1287 | 0.01681 | -0.0312 | -7.6562
-2 | -0.1262 | 0.01616 | -0.0249 | -7.8094
-1.5 | -0.0958 | 0.01603 | -0.0223 | -5.9763
-1 | -0.0568 | 0.01615 | -0.0208 | -3.517
-0.5 | -0.0159 | 0.01645 | -0.0197 | -0.96657
0 | 0.0251 | 0.0169 | -0.0187 | 1.4852
0.5 | 0.0653 | 0.01752 | -0.0178 | 3.7272
1 | 0.1042 | 0.01833 | -0.0171 | 5.6847
1.5 | 0.1415 | 0.01937 | -0.0166 | 7.3051
2 | 0.1768 | 0.02068 | -0.0164 | 8.5493
2.5 | 0.2332 | 0.02263 | -0.0209 | 10.3049
3 | 0.3583 | 0.02497 | -0.0366 | 14.3492
3.5 | 0.4795 | 0.02588 | -0.0486 | 18.5278
4 | 0.6034 | 0.02494 | -0.0569 | 24.1941
4.5 | 0.6997 | 0.02287 | -0.0565 | 30.5947
5 | 0.7562 | 0.02196 | -0.0501 | 34.4353
5.5 | 0.7969 | 0.02241 | -0.0426 | 35.56
6 | 0.8274 | 0.02473 | -0.0359 | 33.4573
6.5 | 0.8617 | 0.02875 | -0.0314 | 29.9722
7 | 0.9058 | 0.03383 | -0.0287 | 26.7751
7.5 | 0.9482 | 0.0401 | -0.0261 | 23.6459
8 | 0.9791 | 0.04781 | -0.0227 | 20.479
8.5 | 0.9891 | 0.0564 | -0.0187 | 17.5372
9 | 0.9793 | 0.06683 | -0.0159 | 14.6536
9.5 | 0.9645 | 0.07736 | -0.0146 | 12.4677
10 | 0.8898 | 0.08958 | -0.0192 | 9.933
10.5 | 0.8478 | 0.10922 | -0.0333 | 7.7623
11 | 0.7776 | 0.13616 | -0.0604 | 5.7109
11.5 | 0.7832 | 0.14504 | -0.0624 | 5.3999
12 | 0.807 | 0.15567 | -0.0626 | 5.184
12.5 | 0.7994 | 0.16224 | -0.0663 | 4.9273
13 | 0.8061 | 0.1702 | -0.069 | 4.7362
13.5 | 0.8182 | 0.17872 | -0.0715 | 4.5781
14 | 0.8304 | 0.18692 | -0.0741 | 4.4425
14.5 | 0.8422 | 0.19458 | -0.0771 | 4.3283
15 | 0.8626 | 0.20422 | -0.079 | 4.2239
15.5 | 0.8665 | 0.20891 | -0.0839 | 4.1477
16 | 0.8772 | 0.21602 | -0.0882 | 4.0607
16.5 | 0.9098 | 0.22985 | -0.0884 | 3.9582
17 | 0.9054 | 0.23013 | -0.0959 | 3.9343
17.5 | 0.9325 | 0.24243 | -0.097 | 3.8465
18 | 0.9358 | 0.24403 | -0.1039 | 3.8348
18.5 | 0.9607 | 0.25588 | -0.1053 | 3.7545
19 | 0.9669 | 0.25763 | -0.1121 | 3.7531
19.5 | 0.9909 | 0.26856 | -0.1137 | 3.6897
20 | 1.0016 | 0.27309 | -0.1195 | 3.6677

## 3. Re 50k Mach 0.10 (1)
BIGFOIL.COM POLAR EXPORT
HN-354SR
HN-354SR |  |  |  | Cl Max: | 0.834 | at alpha= | 5 | deg
JavaFoil+Calcfoil stall+Eppler ext transition |  |  |  | L/D Max: | 57.836 | at alpha= | 5 | deg
Re: | 50000 |  |  | Cd Min: | 0.01347 | at alpha= | 0.5 | deg
Mach: | 0.1 |  |  | Cl=0 at alpha= | -2.3051 | deg
|  |  |  | @ Cl=0.1, Cd= | 0.014085
|  |  |  | @ Cl=0.4, Cd= | 0.014155
|  |  |  | @ Cl=0.6, Cd= | 0.013727
alpha (deg) | Cl | Cd | Cm | Cl/Cd
-14 | -0.273 | 0.34951 | -0.014 | -0.781
-13.5 | -0.293 | 0.30972 | -0.014 | -0.948
-13 | -0.315 | 0.28011 | -0.014 | -1.123
-12.5 | -0.336 | 0.24721 | -0.014 | -1.359
-12 | -0.357 | 0.22643 | -0.014 | -1.575
-11.5 | -0.377 | 0.20535 | -0.014 | -1.834
-11 | -0.395 | 0.17948 | -0.013 | -2.199
-10.5 | -0.41 | 0.15759 | -0.014 | -2.603
-10 | -0.422 | 0.14188 | -0.014 | -2.976
-9.5 | -0.43 | 0.12383 | -0.014 | -3.472
-9 | -0.433 | 0.10805 | -0.015 | -4.003
-8.5 | -0.429 | 0.09521 | -0.015 | -4.509
-8 | -0.42 | 0.08388 | -0.015 | -5.006
-7.5 | -0.404 | 0.07535 | -0.015 | -5.36
-7 | -0.379 | 0.0686 | -0.015 | -5.525
-6.5 | -0.35 | 0.06147 | -0.015 | -5.692
-6 | -0.317 | 0.05604 | -0.016 | -5.653
-5.5 | -0.28 | 0.05044 | -0.016 | -5.555
-5 | -0.241 | 0.04671 | -0.017 | -5.156
-4.5 | -0.199 | 0.04356 | -0.019 | -4.571
-4 | -0.156 | 0.04119 | -0.021 | -3.778
-3.5 | -0.111 | 0.03908 | -0.023 | -2.834
-3 | -0.081 | 0.015 | -0.054 | -5.374
-2.5 | -0.023 | 0.01379 | -0.054 | -1.635
-2 | 0.036 | 0.01407 | -0.054 | 2.546
-1.5 | 0.094 | 0.0141 | -0.055 | 6.696
-1 | 0.153 | 0.01395 | -0.055 | 10.969
-0.5 | 0.212 | 0.0139 | -0.055 | 15.214
0 | 0.269 | 0.01351 | -0.056 | 19.949
0.5 | 0.328 | 0.01347 | -0.056 | 24.349
1 | 0.386 | 0.0142 | -0.056 | 27.212
1.5 | 0.445 | 0.01401 | -0.057 | 31.774
2 | 0.503 | 0.01383 | -0.057 | 36.407
2.5 | 0.561 | 0.0137 | -0.057 | 40.983
3 | 0.619 | 0.01374 | -0.058 | 45.019
3.5 | 0.676 | 0.01397 | -0.058 | 48.345
4 | 0.731 | 0.01404 | -0.058 | 52.042
4.5 | 0.784 | 0.01444 | -0.059 | 54.29
5 | 0.834 | 0.01443 | -0.059 | 57.836
5.5 | 0.704 | 0.04431 | -0.02 | 15.879
6 | 0.733 | 0.04841 | -0.019 | 15.148
6.5 | 0.757 | 0.05339 | -0.017 | 14.181
7 | 0.774 | 0.05899 | -0.015 | 13.113
7.5 | 0.782 | 0.06653 | -0.015 | 11.76
8 | 0.783 | 0.07573 | -0.015 | 10.338
8.5 | 0.775 | 0.08494 | -0.015 | 9.126
9 | 0.759 | 0.09872 | -0.015 | 7.693
9.5 | 0.737 | 0.10923 | -0.015 | 6.744
10 | 0.708 | 0.1307 | -0.015 | 5.416

## 4. Re 50k Mach 0.10 (2)
BIGFOIL.COM POLAR EXPORT
HN-354SR
HN-354SR |  |  |  | Cl Max: | 1.0065 | at alpha= | 20 | deg
XFOIL ncrit=9 |  |  |  | L/D Max: | 35.3761 | at alpha= | 5.5 | deg
Re: | 50000 |  |  | Cd Min: | 0.27489 | at alpha= | 20 | deg
Mach: | 0.1 |  |  | Cl=0 at alpha= | -0.29369 | deg
|  |  |  | @ Cl=0.1, Cd= | 0.018325
|  |  |  | @ Cl=0.4, Cd= | 0.025298
|  |  |  | @ Cl=0.6, Cd= | 0.024909
alpha (deg) | Cl | Cd | Cm | Cl/Cd
-20 | -0.7522 | 0.25349 | 0.0509 | -2.9674
-19.5 | -0.7399 | 0.25134 | 0.0455 | -2.9438
-19 | -0.7358 | 0.25399 | 0.0395 | -2.897
-18.5 | -0.7033 | 0.23468 | 0.0396 | -2.9968
-18 | -0.6866 | 0.22843 | 0.0362 | -3.0057
-17.5 | -0.6762 | 0.22561 | 0.0312 | -2.9972
-17 | -0.66 | 0.21782 | 0.0279 | -3.03
-16.5 | -0.6395 | 0.20937 | 0.026 | -3.0544
-16 | -0.6349 | 0.20781 | 0.0207 | -3.0552
-15.5 | -0.6107 | 0.19647 | 0.0195 | -3.1084
-15 | -0.5986 | 0.19098 | 0.0161 | -3.1344
-14.5 | -0.5941 | 0.18674 | 0.0118 | -3.1814
-14 | -0.5701 | 0.17689 | 0.011 | -3.2229
-13.5 | -0.5806 | 0.17643 | 0.0054 | -3.2908
-13 | -0.5474 | 0.16367 | 0.0058 | -3.3445
-12.5 | -0.5387 | 0.15675 | 0.0033 | -3.4367
-12 | -0.5377 | 0.15218 | 0 | -3.5333
-11.5 | -0.521 | 0.14376 | -0.0009 | -3.6241
-11 | -0.5111 | 0.13674 | -0.0024 | -3.7378
-10.5 | -0.5049 | 0.13022 | -0.004 | -3.8773
-10 | -0.5001 | 0.12378 | -0.0056 | -4.0402
-9.5 | -0.5008 | 0.11796 | -0.0073 | -4.2455
-9 | -0.4816 | 0.10937 | -0.0068 | -4.4034
-8.5 | -0.478 | 0.10339 | -0.0071 | -4.6233
-8 | -0.4675 | 0.09651 | -0.0062 | -4.8441
-7.5 | -0.4734 | 0.09149 | -0.0051 | -5.1743
-7 | -0.4594 | 0.08486 | -0.0017 | -5.4136
-6.5 | -0.4505 | 0.0784 | 0.0015 | -5.7462
-5.5 | -0.4674 | 0.04686 | -0.0396 | -9.9744
-5 | -0.429 | 0.03787 | -0.0401 | -11.3282
-4.5 | -0.3838 | 0.03138 | -0.0388 | -12.2307
-4 | -0.3356 | 0.02668 | -0.0368 | -12.5787
-3.5 | -0.2869 | 0.02295 | -0.0342 | -12.5011
-3 | -0.2449 | 0.01816 | -0.0307 | -13.4857
-2.5 | -0.1277 | 0.0169 | -0.0315 | -7.5562
-2 | -0.1268 | 0.01622 | -0.025 | -7.8175
-1.5 | -0.0971 | 0.01607 | -0.0223 | -6.0423
-1 | -0.058 | 0.01619 | -0.0208 | -3.5825
-0.5 | -0.017 | 0.01649 | -0.0196 | -1.0309
0 | 0.0242 | 0.01695 | -0.0186 | 1.4277
0.5 | 0.0645 | 0.01758 | -0.0178 | 3.6689
1 | 0.1036 | 0.0184 | -0.0171 | 5.6304
1.5 | 0.1409 | 0.01945 | -0.0166 | 7.2442
2 | 0.1763 | 0.02077 | -0.0164 | 8.4882
2.5 | 0.2406 | 0.02287 | -0.0223 | 10.5203
3 | 0.366 | 0.0251 | -0.0378 | 14.5817
3.5 | 0.4928 | 0.02584 | -0.0504 | 19.0712
4 | 0.6114 | 0.02481 | -0.0574 | 24.6433
4.5 | 0.7008 | 0.02299 | -0.056 | 30.4828
5 | 0.7599 | 0.02199 | -0.0496 | 34.5566
5.5 | 0.7995 | 0.0226 | -0.042 | 35.3761
6 | 0.83 | 0.02509 | -0.0354 | 33.0809
6.5 | 0.8648 | 0.02916 | -0.0309 | 29.6571
7 | 0.9104 | 0.03442 | -0.0284 | 26.4497
7.5 | 0.9507 | 0.04084 | -0.0255 | 23.2786
8 | 0.9803 | 0.04871 | -0.0221 | 20.1252
8.5 | 0.9869 | 0.0574 | -0.0182 | 17.1934
9 | 0.9747 | 0.06771 | -0.0155 | 14.3952
9.5 | 0.957 | 0.07808 | -0.0144 | 12.2567
10 | 0.8822 | 0.09098 | -0.0204 | 9.6966
10.5 | 0.7892 | 0.12935 | -0.058 | 6.1013
11 | 0.7771 | 0.13673 | -0.0608 | 5.6835
11.5 | 0.7827 | 0.14555 | -0.0628 | 5.3775
12 | 0.8092 | 0.1565 | -0.0628 | 5.1706
12.5 | 0.8016 | 0.16304 | -0.0666 | 4.9166
13 | 0.8079 | 0.17094 | -0.0694 | 4.7262
13.5 | 0.8212 | 0.17967 | -0.0718 | 4.5706
14 | 0.8339 | 0.18799 | -0.0744 | 4.4359
14.5 | 0.8459 | 0.19571 | -0.0773 | 4.3222
15 | 0.8669 | 0.20557 | -0.0792 | 4.2171
15.5 | 0.8669 | 0.20926 | -0.0848 | 4.1427
16 | 0.8801 | 0.21694 | -0.0887 | 4.0569
16.5 | 0.9148 | 0.23161 | -0.0887 | 3.9497
17 | 0.9082 | 0.23096 | -0.0966 | 3.9323
17.5 | 0.9375 | 0.24427 | -0.0973 | 3.838
18 | 0.9388 | 0.24489 | -0.1047 | 3.8336
18.5 | 0.9659 | 0.25785 | -0.1057 | 3.746
19 | 0.9704 | 0.25859 | -0.113 | 3.7527
19.5 | 0.9915 | 0.26756 | -0.1155 | 3.7057
20 | 1.0065 | 0.27489 | -0.1201 | 3.6615

## 5. Re 50k Mach 0.25 (1)
BIGFOIL.COM POLAR EXPORT
HN-354SR
HN-354SR |  |  |  | Cl Max: | 0.855 | at alpha= | 5 | deg
JavaFoil+Calcfoil stall+Eppler ext transition |  |  |  | L/D Max: | 58.075 | at alpha= | 5 | deg
Re: | 50000 |  |  | Cd Min: | 0.01356 | at alpha= | 0.5 | deg
Mach: | 0.25 |  |  | Cl=0 at alpha= | -2.3083 | deg
|  |  |  | @ Cl=0.1, Cd= | 0.014183
|  |  |  | @ Cl=0.4, Cd= | 0.013694
|  |  |  | @ Cl=0.6, Cd= | 0.13863
alpha (deg) | Cl | Cd | Cm | Cl/Cd
-13 | -0.06 | 0.22682 | -0.017 | -0.263
-12.5 | -0.057 | 0.21738 | -0.016 | -0.261
-12 | -0.054 | 0.47054 | -0.016 | -0.115
-11.5 | -0.144 | 0.38353 | -0.015 | -0.375
-11 | -0.206 | 0.30658 | -0.015 | -0.672
-10.5 | -0.258 | 0.23664 | -0.015 | -1.089
-10 | -0.302 | 0.2086 | -0.015 | -1.448
-9.5 | -0.339 | 0.17228 | -0.014 | -1.967
-9 | -0.367 | 0.14073 | -0.015 | -2.608
-8.5 | -0.385 | 0.11742 | -0.015 | -3.28
-8 | -0.393 | 0.10165 | -0.016 | -3.864
-7.5 | -0.389 | 0.08418 | -0.016 | -4.627
-7 | -0.372 | 0.07488 | -0.016 | -4.973
-6.5 | -0.349 | 0.06566 | -0.016 | -5.308
-6 | -0.319 | 0.05842 | -0.016 | -5.457
-5.5 | -0.284 | 0.05223 | -0.017 | -5.439
-5 | -0.245 | 0.04766 | -0.017 | -5.148
-4.5 | -0.204 | 0.04412 | -0.019 | -4.613
-4 | -0.159 | 0.04163 | -0.021 | -3.83
-3.5 | -0.114 | 0.03937 | -0.023 | -2.885
-3 | -0.083 | 0.01508 | -0.055 | -5.486
-2.5 | -0.023 | 0.01393 | -0.055 | -1.663
-2 | 0.037 | 0.01369 | -0.056 | 2.689
-1.5 | 0.097 | 0.01419 | -0.056 | 6.834
-1 | 0.157 | 0.01405 | -0.057 | 11.194
-0.5 | 0.217 | 0.01397 | -0.057 | 15.556
0 | 0.277 | 0.01359 | -0.057 | 20.372
0.5 | 0.337 | 0.01356 | -0.058 | 24.835
1 | 0.397 | 0.01357 | -0.058 | 29.237
1.5 | 0.457 | 0.01605 | -0.058 | 28.5
2 | 0.517 | 0.014 | -0.059 | 36.941
2.5 | 0.577 | 0.0139 | -0.059 | 41.476
3 | 0.636 | 0.01409 | -0.059 | 45.093
3.5 | 0.694 | 0.01429 | -0.06 | 48.543
4 | 0.75 | 0.01437 | -0.06 | 52.205
4.5 | 0.804 | 0.01483 | -0.06 | 54.207
5 | 0.855 | 0.01471 | -0.061 | 58.075
5.5 | 0.718 | 0.0451 | -0.02 | 15.923
6 | 0.744 | 0.04964 | -0.019 | 14.995
6.5 | 0.762 | 0.05544 | -0.017 | 13.742
7 | 0.768 | 0.06353 | -0.015 | 12.095
7.5 | 0.762 | 0.07378 | -0.015 | 10.332
8 | 0.742 | 0.08648 | -0.015 | 8.585
8.5 | 0.708 | 0.10229 | -0.016 | 6.922
9 | 0.66 | 0.12606 | -0.016 | 5.233
9.5 | 0.599 | 0.12023 | -0.017 | 4.978
10 | 0.527 | 0.13863 | -0.017 | 3.798

## 6. Re 50k Mach 0.25 (2)
BIGFOIL.COM POLAR EXPORT
HN-354SR
HN-354SR |  |  |  | Cl Max: | 0.9853 | at alpha= | 8 | deg
XFOIL ncrit=9 |  |  |  | L/D Max: | 34.5438 | at alpha= | 5 | deg
Re: | 50000 |  |  | Cd Min: | 0.26149 | at alpha= | -19.5 | deg
Mach: | 0.25 |  |  | Cl=0 at alpha= | -0.22619 | deg
|  |  |  | @ Cl=0.1, Cd= | 0.01877
|  |  |  | @ Cl=0.4, Cd= | 0.025667
|  |  |  | @ Cl=0.6, Cd= | 0.024955
alpha (deg) | Cl | Cd | Cm | Cl/Cd
-20 | -0.7686 | 0.26012 | 0.0523 | -2.9548
-19.5 | -0.76 | 0.26149 | 0.0462 | -2.9064
-19 | -0.7331 | 0.2454 | 0.0449 | -2.9874
-18.5 | -0.7143 | 0.23822 | 0.0417 | -2.9985
-18 | -0.699 | 0.23317 | 0.0373 | -2.9978
-17.5 | -0.6945 | 0.23447 | 0.0311 | -2.962
-17 | -0.664 | 0.2188 | 0.0306 | -3.0347
-16.5 | -0.6501 | 0.21384 | 0.0265 | -3.0401
-16 | -0.6375 | 0.208 | 0.0225 | -3.0649
-15.5 | -0.6159 | 0.19908 | 0.0207 | -3.0937
-15 | -0.6132 | 0.19743 | 0.0155 | -3.1059
-14.5 | -0.5865 | 0.1856 | 0.0145 | -3.16
-14 | -0.5809 | 0.18177 | 0.0104 | -3.1958
-13.5 | -0.5594 | 0.17207 | 0.0089 | -3.251
-13 | -0.5596 | 0.16881 | 0.0048 | -3.315
-12.5 | -0.5354 | 0.15848 | 0.0041 | -3.3783
-12 | -0.5264 | 0.15181 | 0.0016 | -3.4675
-11.5 | -0.5355 | 0.14898 | -0.0025 | -3.5944
-11 | -0.5252 | 0.14169 | -0.004 | -3.7067
-10 | -0.4927 | 0.12482 | -0.0051 | -3.9473
-9.5 | -0.4797 | 0.11746 | -0.0056 | -4.0839
-9 | -0.4765 | 0.1114 | -0.0066 | -4.2774
-8.5 | -0.4717 | 0.10477 | -0.0071 | -4.5022
-8 | -0.4595 | 0.0979 | -0.0059 | -4.6936
-7.5 | -0.4523 | 0.09191 | -0.0043 | -4.9211
-6.5 | -0.4386 | 0.07931 | 0.0004 | -5.5302
-6 | -0.4993 | 0.06144 | -0.0363 | -8.1266
-5.5 | -0.4746 | 0.0502 | -0.0393 | -9.4542
-5 | -0.4417 | 0.04088 | -0.0405 | -10.8048
-4.5 | -0.3987 | 0.03377 | -0.0396 | -11.8063
-4 | -0.351 | 0.02849 | -0.0378 | -12.3201
-3.5 | -0.3015 | 0.02442 | -0.0355 | -12.3464
-3 | -0.2522 | 0.02053 | -0.0326 | -12.2845
-2 | -0.1291 | 0.01654 | -0.0257 | -7.8053
-1.5 | -0.1039 | 0.01631 | -0.0223 | -6.3703
-1 | -0.0649 | 0.01641 | -0.0207 | -3.9549
-0.5 | -0.023 | 0.01672 | -0.0196 | -1.3756
0 | 0.019 | 0.01721 | -0.0186 | 1.104
0.5 | 0.0601 | 0.01789 | -0.0178 | 3.3594
1 | 0.1 | 0.01877 | -0.0171 | 5.3277
1.5 | 0.138 | 0.0199 | -0.0167 | 6.9347
2 | 0.1739 | 0.02132 | -0.0167 | 8.1567
2.5 | 0.2742 | 0.02385 | -0.0287 | 11.4969
3 | 0.3968 | 0.02566 | -0.0425 | 15.4638
3.5 | 0.5258 | 0.02593 | -0.0538 | 20.2777
4 | 0.646 | 0.02435 | -0.0585 | 26.5298
4.5 | 0.7222 | 0.0229 | -0.0542 | 31.5371
5 | 0.7762 | 0.02247 | -0.0468 | 34.5438
5.5 | 0.8135 | 0.02382 | -0.039 | 34.152
6 | 0.8457 | 0.02706 | -0.0329 | 31.2528
6.5 | 0.8871 | 0.03186 | -0.029 | 27.8437
7 | 0.9303 | 0.03791 | -0.0259 | 24.5397
7.5 | 0.962 | 0.04498 | -0.0224 | 21.3873
8 | 0.9853 | 0.05347 | -0.0192 | 18.4272
8.5 | 0.9741 | 0.06245 | -0.0156 | 15.5981
9 | 0.9508 | 0.07199 | -0.0139 | 13.2074
9.5 | 0.9231 | 0.08159 | -0.0136 | 11.3139
10 | 0.8704 | 0.09647 | -0.023 | 9.0225
11 | 0.6544 | 0.13536 | -0.052 | 4.8345
11.5 | 0.6532 | 0.14301 | -0.0538 | 4.5675
12 | 0.641 | 0.14759 | -0.0555 | 4.3431
12.5 | 0.6606 | 0.1565 | -0.0561 | 4.2211
13 | 0.6685 | 0.16416 | -0.0576 | 4.0722

## 7. Re 50k Mach 0.50 (1)
BIGFOIL.COM POLAR EXPORT
HN-354SR
HN-354SR |  |  |  | Cl Max: | 1.204 | at alpha= | 20 | deg
JavaFoil+Calcfoil stall+Eppler ext transition |  |  |  | L/D Max: | 47.841 | at alpha= | 4 | deg
Re: | 50000 |  |  | Cd Min: | 0.01393 | at alpha= | -1 | deg
Mach: | 0.5 |  |  | Cl=0 at alpha= | -2.306 | deg
|  |  |  | @ Cl=0.1, Cd= | 0.015713
|  |  |  | @ Cl=0.4, Cd= | 0.014036
|  |  |  | @ Cl=0.6, Cd= | 0.01484
alpha (deg) | Cl | Cd | Cm | Cl/Cd
-20 | -0.917 | 0.43548 | -0.027 | -2.106
-19.5 | -0.892 | 0.41677 | -0.027 | -2.141
-19 | -0.868 | 0.41192 | -0.027 | -2.106
-18.5 | -0.843 | 0.39657 | -0.027 | -2.125
-18 | -0.818 | 0.3886 | -0.027 | -2.105
-17.5 | -0.792 | 0.37743 | -0.027 | -2.097
-17 | -0.766 | 0.36781 | -0.026 | -2.082
-16.5 | -0.741 | 0.36119 | -0.026 | -2.051
-16 | -0.716 | 0.35893 | -0.027 | -1.994
-15.5 | -0.69 | 0.35462 | -0.027 | -1.947
-15 | -0.665 | 0.35013 | -0.027 | -1.899
-14.5 | -0.638 | 0.30426 | -0.026 | -2.097
-14 | -0.613 | 0.30035 | -0.026 | -2.04
-13.5 | -0.587 | 0.2967 | -0.026 | -1.979
-13 | -0.562 | 0.2924 | -0.026 | -1.921
-12.5 | -0.535 | 0.27664 | -0.025 | -1.934
-12 | -0.509 | 0.2701 | -0.024 | -1.885
-11.5 | -0.483 | 0.26831 | -0.025 | -1.802
-11 | -0.458 | 0.26424 | -0.025 | -1.732
-10.5 | -0.432 | 0.26116 | -0.025 | -1.653
-10 | -0.405 | 0.24142 | -0.023 | -1.678
-9.5 | -0.379 | 0.22657 | -0.023 | -1.674
-9 | -0.353 | 0.22556 | -0.023 | -1.566
-8.5 | -0.327 | 0.22308 | -0.023 | -1.467
-8 | -0.301 | 0.18763 | -0.021 | -1.603
-7.5 | -0.275 | 0.18424 | -0.021 | -1.49
-7 | -0.248 | 0.18335 | -0.021 | -1.354
-6.5 | -0.222 | 0.16967 | -0.019 | -1.308
-6 | -0.196 | 0.16291 | -0.019 | -1.201
-5.5 | -0.232 | 0.09119 | -0.019 | -2.548
-5 | -0.249 | 0.05899 | -0.018 | -4.217
-4.5 | -0.218 | 0.04946 | -0.019 | -4.401
-4 | -0.174 | 0.04438 | -0.021 | -3.929
-3.5 | -0.126 | 0.04105 | -0.024 | -3.061
-3 | -0.074 | 0.03856 | -0.028 | -1.921
-2.5 | -0.026 | 0.01655 | -0.062 | -1.562
-2 | 0.041 | 0.01566 | -0.062 | 2.625
-1.5 | 0.108 | 0.01572 | -0.063 | 6.894
-1 | 0.176 | 0.01393 | -0.063 | 12.62
-0.5 | 0.243 | 0.01442 | -0.064 | 16.853
0 | 0.309 | 0.01395 | -0.064 | 22.165
0.5 | 0.376 | 0.014 | -0.064 | 26.877
1 | 0.443 | 0.0141 | -0.065 | 31.438
1.5 | 0.51 | 0.0143 | -0.065 | 35.653
2 | 0.576 | 0.01465 | -0.065 | 39.336
2.5 | 0.643 | 0.01518 | -0.066 | 42.341
3 | 0.708 | 0.01597 | -0.066 | 44.312
3.5 | 0.771 | 0.017 | -0.066 | 45.372
4 | 0.83 | 0.01736 | -0.067 | 47.841
4.5 | 0.883 | 0.02089 | -0.067 | 42.271
5 | 0.744 | 0.04521 | -0.022 | 16.463
5.5 | 0.749 | 0.05462 | -0.02 | 13.703
6 | 0.654 | 0.08111 | -0.017 | 8.069
6.5 | 0.472 | 0.17082 | -0.021 | 2.761
7 | 0.498 | 0.17321 | -0.022 | 2.878
7.5 | 0.525 | 0.17533 | -0.022 | 2.996
8 | 0.552 | 0.19003 | -0.025 | 2.907
8.5 | 0.579 | 0.19377 | -0.025 | 2.989
9 | 0.607 | 0.22172 | -0.029 | 2.736
9.5 | 0.633 | 0.24028 | -0.029 | 2.636
10 | 0.66 | 0.22736 | -0.029 | 2.904
10.5 | 0.688 | 0.26926 | -0.032 | 2.555
11 | 0.715 | 0.27235 | -0.032 | 2.624
11.5 | 0.741 | 0.26114 | -0.032 | 2.839
12 | 0.77 | 0.29128 | -0.035 | 2.642
12.5 | 0.796 | 0.29458 | -0.035 | 2.703
13 | 0.823 | 0.30923 | -0.035 | 2.661
13.5 | 0.852 | 0.33596 | -0.038 | 2.535
14 | 0.878 | 0.3526 | -0.038 | 2.491
14.5 | 0.905 | 0.35942 | -0.038 | 2.517
15 | 0.931 | 0.34695 | -0.038 | 2.685
15.5 | 0.96 | 0.39604 | -0.041 | 2.425
16 | 0.987 | 0.40177 | -0.041 | 2.457
16.5 | 1.013 | 0.39554 | -0.041 | 2.562
17 | 1.04 | 0.401 | -0.041 | 2.593
17.5 | 1.067 | 0.40245 | -0.042 | 2.651
18 | 1.096 | 0.44081 | -0.043 | 2.486
18.5 | 1.122 | 0.44123 | -0.044 | 2.543
19 | 1.148 | 0.45191 | -0.044 | 2.541
19.5 | 1.174 | 0.45852 | -0.044 | 2.561
20 | 1.204 | 0.47259 | -0.046 | 2.548

## 8. Re 50k Mach 0.50 (2)
BIGFOIL.COM POLAR EXPORT
HN-354SR
HN-354SR |  |  |  | Cl Max: | 1.1359 | at alpha= | 20 | deg
XFOIL ncrit=9 |  |  |  | L/D Max: | 31.8364 | at alpha= | 4.5 | deg
Re: | 50000 |  |  | Cd Min: | 0.31454 | at alpha= | 20 | deg
Mach: | 0.5 |  |  | Cl=0 at alpha= | 0.067778 | deg
|  |  |  | @ Cl=0.1, Cd= | 0.021058
|  |  |  | @ Cl=0.4, Cd= | 0.026624
|  |  |  | @ Cl=0.6, Cd= | 0.026532
alpha (deg) | Cl | Cd | Cm | Cl/Cd
-20 | -0.8381 | 0.28127 | 0.0644 | -2.9797
-19.5 | -0.8171 | 0.2742 | 0.0594 | -2.9799
-19 | -0.8008 | 0.27183 | 0.0531 | -2.946
-18.5 | -0.7762 | 0.25961 | 0.0495 | -2.9899
-18 | -0.7527 | 0.25026 | 0.0459 | -3.0077
-17.5 | -0.7373 | 0.24719 | 0.0399 | -2.9827
-17 | -0.7121 | 0.23551 | 0.0368 | -3.0237
-16.5 | -0.6907 | 0.2277 | 0.033 | -3.0334
-16 | -0.6829 | 0.22737 | 0.0266 | -3.0035
-15.5 | -0.6499 | 0.21195 | 0.0253 | -3.0663
-15 | -0.6378 | 0.2081 | 0.0202 | -3.0649
-14.5 | -0.6118 | 0.19696 | 0.0179 | -3.1062
-14 | -0.601 | 0.19264 | 0.0134 | -3.1198
-13.5 | -0.5752 | 0.18186 | 0.0114 | -3.1629
-13 | -0.5756 | 0.18018 | 0.0064 | -3.1946
-12.5 | -0.5523 | 0.17012 | 0.0046 | -3.2465
-12 | -0.5328 | 0.16147 | 0.0026 | -3.2997
-11.5 | -0.5157 | 0.15341 | 0.0007 | -3.3616
-11 | -0.4998 | 0.14557 | -0.0011 | -3.4334
-10.5 | -0.4869 | 0.13828 | -0.0029 | -3.5211
-10 | -0.477 | 0.13145 | -0.0046 | -3.6288
-9.5 | -0.4742 | 0.12568 | -0.0063 | -3.7731
-9 | -0.4516 | 0.11674 | -0.0062 | -3.8684
-8.5 | -0.4419 | 0.11 | -0.0064 | -4.0173
-8 | -0.4358 | 0.10365 | -0.0063 | -4.2045
-7.5 | -0.4386 | 0.09855 | -0.0059 | -4.4505
-7 | -0.4152 | 0.0899 | -0.0053 | -4.6185
-6.5 | -0.4477 | 0.08058 | -0.0199 | -5.556
-6 | -0.466 | 0.07032 | -0.0305 | -6.6268
-5.5 | -0.4726 | 0.06124 | -0.0362 | -7.7172
-5 | -0.4629 | 0.05299 | -0.037 | -8.7356
-4.5 | -0.4464 | 0.04473 | -0.0387 | -9.9799
-4 | -0.4134 | 0.03736 | -0.0394 | -11.0653
-3.5 | -0.3653 | 0.03084 | -0.0385 | -11.845
-3 | -0.3099 | 0.02608 | -0.0367 | -11.8827
-2.5 | -0.2537 | 0.02219 | -0.0337 | -11.4331
-2 | -0.2218 | 0.01834 | -0.0242 | -12.0938
-1.5 | -0.1281 | 0.0176 | -0.0231 | -7.2784
-1 | -0.0965 | 0.01748 | -0.0204 | -5.5206
-0.5 | -0.0519 | 0.01781 | -0.0192 | -2.9141
0 | -0.0061 | 0.01842 | -0.0183 | -0.33116
0.5 | 0.0389 | 0.01929 | -0.0177 | 2.0166
1 | 0.0823 | 0.02044 | -0.0175 | 4.0264
1.5 | 0.1247 | 0.02192 | -0.0178 | 5.6889
2 | 0.2625 | 0.02483 | -0.0351 | 10.5719
2.5 | 0.3881 | 0.02658 | -0.0474 | 14.6012
3 | 0.518 | 0.02706 | -0.0566 | 19.1426
3.5 | 0.6314 | 0.02633 | -0.0586 | 23.9803
4 | 0.7276 | 0.02501 | -0.0543 | 29.0924
4.5 | 0.794 | 0.02494 | -0.046 | 31.8364
5 | 0.8403 | 0.02686 | -0.0375 | 31.2844
5.5 | 0.8813 | 0.03065 | -0.0306 | 28.7537
6 | 0.9183 | 0.0361 | -0.0251 | 25.4377
6.5 | 0.9398 | 0.04352 | -0.0206 | 21.5947
7 | 0.9494 | 0.05106 | -0.0164 | 18.5938
7.5 | 0.92 | 0.06008 | -0.0146 | 15.3129
8 | 0.8822 | 0.06984 | -0.0158 | 12.6317
8.5 | 0.8507 | 0.0819 | -0.0226 | 10.3871
9 | 0.8329 | 0.09524 | -0.0309 | 8.7453
9.5 | 0.8075 | 0.10969 | -0.042 | 7.3617
10 | 0.8061 | 0.12156 | -0.0478 | 6.6313
10.5 | 0.8158 | 0.13309 | -0.0517 | 6.1297
11 | 0.7862 | 0.15049 | -0.0715 | 5.2243
11.5 | 0.811 | 0.16113 | -0.0731 | 5.0332
12 | 0.8208 | 0.16971 | -0.0765 | 4.8365
12.5 | 0.8297 | 0.17773 | -0.0807 | 4.6683
13.5 | 0.8748 | 0.19852 | -0.0862 | 4.4066
14 | 0.8878 | 0.20583 | -0.0907 | 4.3133
14.5 | 0.9 | 0.21289 | -0.096 | 4.2275
15 | 0.9194 | 0.22176 | -0.1004 | 4.1459
15.5 | 0.9413 | 0.23122 | -0.1044 | 4.071
16 | 0.9688 | 0.24328 | -0.1075 | 3.9822
16.5 | 0.9813 | 0.24802 | -0.1139 | 3.9565
17 | 1.005 | 0.25858 | -0.1183 | 3.8866
17.5 | 1.0246 | 0.26607 | -0.1236 | 3.8509
18 | 1.0472 | 0.27627 | -0.1284 | 3.7905
18.5 | 1.0667 | 0.28333 | -0.1342 | 3.7649
19 | 1.0907 | 0.29449 | -0.1387 | 3.7037
19.5 | 1.1096 | 0.30063 | -0.145 | 3.6909
20 | 1.1359 | 0.31454 | -0.1487 | 3.6113

## 9. Re 100k Mach 0.00 (1)
BIGFOIL.COM POLAR EXPORT
HN-354SR
HN-354SR |  |  |  | Cl Max: | 0.875 | at alpha= | 5.5 | deg
JavaFoil+Calcfoil stall+Eppler ext transition |  |  |  | L/D Max: | 71.194 | at alpha= | 5.5 | deg
Re: | 100000 |  |  | Cd Min: | 0.01034 | at alpha= | 2.5 | deg
Mach: | 0 |  |  | Cl=0 at alpha= | -2.3103 | deg
|  |  |  | @ Cl=0.1, Cd= | 0.010747
|  |  |  | @ Cl=0.4, Cd= | 0.010604
|  |  |  | @ Cl=0.6, Cd= | 0.010434
alpha (deg) | Cl | Cd | Cm | Cl/Cd
-14.5 | -0.291 | 0.26637 | -0.014 | -1.094
-14 | -0.31 | 0.2491 | -0.014 | -1.243
-13.5 | -0.328 | 0.22532 | -0.014 | -1.456
-13 | -0.347 | 0.20545 | -0.014 | -1.688
-12.5 | -0.365 | 0.18478 | -0.014 | -1.978
-12 | -0.383 | 0.16575 | -0.014 | -2.312
-11.5 | -0.4 | 0.15157 | -0.014 | -2.639
-11 | -0.415 | 0.13752 | -0.014 | -3.016
-10.5 | -0.427 | 0.12255 | -0.014 | -3.484
-10 | -0.436 | 0.11028 | -0.014 | -3.951
-9.5 | -0.44 | 0.09953 | -0.014 | -4.424
-9 | -0.44 | 0.08929 | -0.015 | -4.928
-8.5 | -0.434 | 0.08065 | -0.015 | -5.386
-8 | -0.423 | 0.07234 | -0.015 | -5.846
-7.5 | -0.405 | 0.06576 | -0.015 | -6.165
-7 | -0.38 | 0.05911 | -0.015 | -6.42
-6.5 | -0.35 | 0.05349 | -0.016 | -6.538
-6 | -0.316 | 0.04907 | -0.016 | -6.443
-5.5 | -0.279 | 0.0453 | -0.017 | -6.169
-5 | -0.24 | 0.04183 | -0.017 | -5.735
-4.5 | -0.198 | 0.03919 | -0.019 | -5.06
-4 | -0.155 | 0.03703 | -0.022 | -4.186
-3.5 | -0.137 | 0.01271 | -0.053 | -10.798
-3 | -0.08 | 0.01282 | -0.053 | -6.256
-2.5 | -0.022 | 0.01102 | -0.054 | -2.037
-2 | 0.036 | 0.01082 | -0.054 | 3.295
-1.5 | 0.094 | 0.01069 | -0.055 | 8.79
-1 | 0.152 | 0.01124 | -0.055 | 13.547
-0.5 | 0.21 | 0.0117 | -0.055 | 17.986
0 | 0.269 | 0.0116 | -0.056 | 23.173
0.5 | 0.327 | 0.01155 | -0.056 | 28.307
1 | 0.385 | 0.01064 | -0.056 | 36.179
1.5 | 0.443 | 0.0105 | -0.056 | 42.191
2 | 0.501 | 0.01039 | -0.057 | 48.191
2.5 | 0.559 | 0.01034 | -0.057 | 54.008
3 | 0.616 | 0.01047 | -0.057 | 58.784
3.5 | 0.672 | 0.01066 | -0.058 | 63.052
4 | 0.727 | 0.01088 | -0.058 | 66.812
4.5 | 0.78 | 0.01156 | -0.058 | 67.469
5 | 0.831 | 0.01223 | -0.059 | 67.911
5.5 | 0.875 | 0.01229 | -0.059 | 71.194
6 | 0.731 | 0.04449 | -0.019 | 16.433
6.5 | 0.756 | 0.04856 | -0.018 | 15.56
7 | 0.774 | 0.05307 | -0.016 | 14.577
7.5 | 0.784 | 0.05881 | -0.015 | 13.333
8 | 0.787 | 0.06546 | -0.015 | 12.026
8.5 | 0.783 | 0.07239 | -0.015 | 10.812
9 | 0.771 | 0.08036 | -0.015 | 9.591
9.5 | 0.752 | 0.08492 | -0.016 | 8.859
10 | 0.728 | 0.09408 | -0.016 | 7.738
10.5 | 0.699 | 0.10289 | -0.016 | 6.796

## 10. Re 100k Mach 0.00 (2)
BIGFOIL.COM POLAR EXPORT
HN-354SR
HN-354SR |  |  |  | Cl Max: | 1.0324 | at alpha= | 9 | deg
XFOIL ncrit=9 |  |  |  | L/D Max: | 52.0682 | at alpha= | 4.5 | deg
Re: | 100000 |  |  | Cd Min: | 0.25571 | at alpha= | -20 | deg
Mach: | 0 |  |  | Cl=0 at alpha= | -0.24576 | deg
|  |  |  | @ Cl=0.1, Cd= | 0.014139
|  |  |  | @ Cl=0.4, Cd= | 0.014781
|  |  |  | @ Cl=0.6, Cd= | 0.013405
alpha (deg) | Cl | Cd | Cm | Cl/Cd
-20 | -0.7472 | 0.25571 | 0.0473 | -2.9221
-19.5 | -0.7381 | 0.25466 | 0.0418 | -2.8984
-19 | -0.712 | 0.23799 | 0.0411 | -2.9917
-18.5 | -0.694 | 0.23074 | 0.0386 | -3.0077
-18 | -0.6775 | 0.22437 | 0.0352 | -3.0196
-17.5 | -0.6616 | 0.21801 | 0.0315 | -3.0347
-17 | -0.6471 | 0.21256 | 0.0272 | -3.0443
-16.5 | -0.6402 | 0.21028 | 0.0214 | -3.0445
-16 | -0.6379 | 0.20815 | 0.0161 | -3.0646
-15.5 | -0.6037 | 0.19149 | 0.0172 | -3.1526
-15 | -0.5875 | 0.18453 | 0.0149 | -3.1838
-14.5 | -0.5739 | 0.17791 | 0.0119 | -3.2258
-14 | -0.5662 | 0.17259 | 0.0073 | -3.2806
-13.5 | -0.57 | 0.16939 | 0.0012 | -3.365
-13 | -0.545 | 0.15741 | 0.0015 | -3.4623
-12.5 | -0.5287 | 0.15004 | 0.0005 | -3.5237
-12 | -0.5262 | 0.14425 | -0.004 | -3.6478
-11.5 | -0.5207 | 0.13625 | -0.007 | -3.8217
-11 | -0.5039 | 0.12892 | -0.0074 | -3.9086
-10.5 | -0.514 | 0.12361 | -0.0142 | -4.1582
-10 | -0.4969 | 0.11434 | -0.0136 | -4.3458
-9.5 | -0.4902 | 0.1076 | -0.0157 | -4.5558
-9 | -0.5216 | 0.10216 | -0.0267 | -5.1057
-8.5 | -0.485 | 0.09335 | -0.0202 | -5.1955
-8 | -0.527 | 0.08641 | -0.0336 | -6.0988
-7.5 | -0.4991 | 0.07945 | -0.0253 | -6.2819
-7 | -0.5075 | 0.07082 | -0.0316 | -7.1661
-6.5 | -0.5041 | 0.06314 | -0.0342 | -7.9838
-6 | -0.495 | 0.05645 | -0.0353 | -8.7688
-5.5 | -0.4615 | 0.03653 | -0.0405 | -12.6335
-5 | -0.422 | 0.02946 | -0.0384 | -14.3245
-4.5 | -0.3762 | 0.02409 | -0.036 | -15.6164
-4 | -0.3292 | 0.02048 | -0.034 | -16.0742
-3.5 | -0.2826 | 0.01772 | -0.0319 | -15.9481
-3 | -0.237 | 0.01482 | -0.0302 | -15.9919
-2.5 | -0.2078 | 0.01235 | -0.0243 | -16.8259
-2 | -0.1766 | 0.01211 | -0.0163 | -14.583
-1.5 | -0.1053 | 0.01202 | -0.021 | -8.7604
-1 | -0.0634 | 0.01225 | -0.0202 | -5.1755
-0.5 | -0.021 | 0.01265 | -0.0195 | -1.6601
0 | 0.0203 | 0.01323 | -0.0188 | 1.5344
0.5 | 0.1097 | 0.01425 | -0.0272 | 7.6982
1 | 0.2088 | 0.01488 | -0.0368 | 14.0323
1.5 | 0.3062 | 0.01507 | -0.0452 | 20.3185
2 | 0.4068 | 0.01476 | -0.0533 | 27.561
2.5 | 0.4929 | 0.01418 | -0.0574 | 34.7602
3 | 0.5636 | 0.0136 | -0.058 | 41.4412
3.5 | 0.6214 | 0.01329 | -0.0559 | 46.757
4 | 0.6721 | 0.01334 | -0.0528 | 50.3823
4.5 | 0.7175 | 0.01378 | -0.0492 | 52.0682
5 | 0.7593 | 0.01463 | -0.0454 | 51.9002
5.5 | 0.7963 | 0.01606 | -0.0415 | 49.5828
6 | 0.829 | 0.01851 | -0.0379 | 44.7866
6.5 | 0.8626 | 0.02204 | -0.0345 | 39.1379
7 | 0.904 | 0.02596 | -0.032 | 34.8228
7.5 | 0.9478 | 0.03022 | -0.0298 | 31.3633
8 | 0.9887 | 0.03647 | -0.0269 | 27.11
8.5 | 1.0144 | 0.04429 | -0.0228 | 22.9036
9 | 1.0324 | 0.05113 | -0.0197 | 20.1917
9.5 | 1.0049 | 0.06212 | -0.0142 | 16.1768
10 | 0.9697 | 0.07115 | -0.0109 | 13.629
10.5 | 0.9312 | 0.08107 | -0.0126 | 11.4864
11 | 0.879 | 0.10082 | -0.0247 | 8.7185
12 | 0.8122 | 0.14368 | -0.0549 | 5.6528
12.5 | 0.8519 | 0.1533 | -0.0501 | 5.5571
13 | 0.8196 | 0.16239 | -0.0631 | 5.0471
13.5 | 0.8494 | 0.17188 | -0.0611 | 4.9418
14 | 0.8341 | 0.1793 | -0.0712 | 4.652

## 11. Re 100k Mach 0.10 (1)
BIGFOIL.COM POLAR EXPORT
HN-354SR
HN-354SR |  |  |  | Cl Max: | 0.879 | at alpha= | 5.5 | deg
JavaFoil+Calcfoil stall+Eppler ext transition |  |  |  | L/D Max: | 71.473 | at alpha= | 5.5 | deg
Re: | 100000 |  |  | Cd Min: | 0.01038 | at alpha= | 2.5 | deg
Mach: | 0.1 |  |  | Cl=0 at alpha= | -2.3051 | deg
|  |  |  | @ Cl=0.1, Cd= | 0.010782
|  |  |  | @ Cl=0.4, Cd= | 0.010629
|  |  |  | @ Cl=0.6, Cd= | 0.010467
alpha (deg) | Cl | Cd | Cm | Cl/Cd
-14 | -0.273 | 0.26662 | -0.015 | -1.023
-13.5 | -0.294 | 0.24427 | -0.014 | -1.202
-13 | -0.315 | 0.22079 | -0.015 | -1.425
-12.5 | -0.336 | 0.20108 | -0.014 | -1.67
-12 | -0.357 | 0.18059 | -0.014 | -1.975
-11.5 | -0.377 | 0.16372 | -0.014 | -2.3
-11 | -0.395 | 0.14729 | -0.014 | -2.679
-10.5 | -0.41 | 0.1314 | -0.014 | -3.122
-10 | -0.422 | 0.11554 | -0.014 | -3.655
-9.5 | -0.43 | 0.10363 | -0.014 | -4.149
-9 | -0.433 | 0.09163 | -0.015 | -4.721
-8.5 | -0.429 | 0.08212 | -0.015 | -5.228
-8 | -0.42 | 0.07326 | -0.015 | -5.732
-7.5 | -0.404 | 0.06627 | -0.015 | -6.094
-7 | -0.379 | 0.06013 | -0.015 | -6.304
-6.5 | -0.35 | 0.05409 | -0.015 | -6.468
-6 | -0.317 | 0.04893 | -0.016 | -6.473
-5.5 | -0.28 | 0.04511 | -0.017 | -6.212
-5 | -0.241 | 0.04186 | -0.017 | -5.752
-4.5 | -0.199 | 0.03923 | -0.019 | -5.076
-4 | -0.156 | 0.03709 | -0.022 | -4.198
-3.5 | -0.138 | 0.0127 | -0.053 | -10.851
-3 | -0.081 | 0.01282 | -0.054 | -6.287
-2.5 | -0.023 | 0.01104 | -0.054 | -2.044
-2 | 0.036 | 0.01083 | -0.054 | 3.31
-1.5 | 0.094 | 0.01073 | -0.055 | 8.798
-1 | 0.153 | 0.01124 | -0.055 | 13.608
-0.5 | 0.212 | 0.01174 | -0.055 | 18.015
0 | 0.27 | 0.01162 | -0.056 | 23.246
0.5 | 0.329 | 0.01157 | -0.056 | 28.389
1 | 0.387 | 0.01066 | -0.056 | 36.282
1.5 | 0.445 | 0.01052 | -0.057 | 42.306
2 | 0.503 | 0.01042 | -0.057 | 48.305
2.5 | 0.561 | 0.01038 | -0.057 | 54.102
3 | 0.619 | 0.01051 | -0.058 | 58.873
3.5 | 0.676 | 0.0107 | -0.058 | 63.131
4 | 0.731 | 0.01093 | -0.058 | 66.846
4.5 | 0.784 | 0.01171 | -0.059 | 66.953
5 | 0.834 | 0.01228 | -0.059 | 67.983
5.5 | 0.879 | 0.01229 | -0.059 | 71.473
6 | 0.733 | 0.04462 | -0.019 | 16.437
6.5 | 0.757 | 0.04865 | -0.018 | 15.562
7 | 0.774 | 0.05348 | -0.016 | 14.466
7.5 | 0.782 | 0.0596 | -0.015 | 13.128
8 | 0.783 | 0.066 | -0.015 | 11.863
8.5 | 0.775 | 0.07407 | -0.015 | 10.465
9 | 0.759 | 0.08425 | -0.015 | 9.014
9.5 | 0.737 | 0.08516 | -0.016 | 8.651
10 | 0.708 | 0.10823 | -0.016 | 6.54
10.5 | 0.674 | 0.1041 | -0.017 | 6.476

## 12. Re 100k Mach 0.10 (2)
BIGFOIL.COM POLAR EXPORT
HN-354SR
HN-354SR |  |  |  | Cl Max: | 1.0216 | at alpha= | 20 | deg
XFOIL ncrit=9 |  |  |  | L/D Max: | 51.9913 | at alpha= | 4.5 | deg
Re: | 100000 |  |  | Cd Min: | 0.28138 | at alpha= | 20 | deg
Mach: | 0.1 |  |  | Cl=0 at alpha= | -0.23373 | deg
|  |  |  | @ Cl=0.1, Cd= | 0.014154
|  |  |  | @ Cl=0.4, Cd= | 0.014769
|  |  |  | @ Cl=0.6, Cd= | 0.013412
alpha (deg) | Cl | Cd | Cm | Cl/Cd
-20 | -0.7504 | 0.25716 | 0.0475 | -2.918
-19.5 | -0.7412 | 0.2561 | 0.042 | -2.8942
-19 | -0.7137 | 0.23836 | 0.0418 | -2.9942
-18.5 | -0.6959 | 0.23137 | 0.0389 | -3.0077
-18 | -0.6793 | 0.22498 | 0.0355 | -3.0194
-17.5 | -0.6633 | 0.21862 | 0.0318 | -3.034
-17 | -0.6491 | 0.21345 | 0.0272 | -3.041
-16.5 | -0.6427 | 0.21142 | 0.0214 | -3.0399
-16 | -0.6399 | 0.20913 | 0.0161 | -3.0598
-15.5 | -0.604 | 0.19186 | 0.0176 | -3.1481
-15 | -0.5881 | 0.18498 | 0.0151 | -3.1793
-14.5 | -0.5745 | 0.17838 | 0.012 | -3.2207
-14 | -0.5681 | 0.17351 | 0.0071 | -3.2742
-13.5 | -0.5716 | 0.17025 | 0.001 | -3.3574
-13 | -0.5428 | 0.15756 | 0.0021 | -3.445
-12.5 | -0.5285 | 0.15049 | 0.0005 | -3.5119
-12 | -0.5281 | 0.14509 | -0.0045 | -3.6398
-11.5 | -0.5152 | 0.13631 | -0.0058 | -3.7796
-11 | -0.5033 | 0.12935 | -0.0074 | -3.891
-10.5 | -0.516 | 0.12441 | -0.0149 | -4.1476
-10 | -0.4936 | 0.11474 | -0.013 | -4.3019
-9.5 | -0.4911 | 0.10816 | -0.0162 | -4.5405
-9 | -0.4979 | 0.10056 | -0.0209 | -4.9513
-8.5 | -0.484 | 0.09381 | -0.0203 | -5.1594
-8 | -0.5303 | 0.0871 | -0.0347 | -6.0884
-7.5 | -0.4979 | 0.07998 | -0.0254 | -6.2253
-7 | -0.5036 | 0.0717 | -0.0303 | -7.0237
-6.5 | -0.5019 | 0.06398 | -0.0332 | -7.8446
-6 | -0.4947 | 0.05713 | -0.0346 | -8.6592
-5.5 | -0.4633 | 0.03909 | -0.0405 | -11.8521
-5 | -0.4247 | 0.03002 | -0.0386 | -14.1472
-4.5 | -0.3792 | 0.02441 | -0.0363 | -15.5346
-4 | -0.3321 | 0.02074 | -0.0342 | -16.0125
-3.5 | -0.2849 | 0.01793 | -0.0321 | -15.8896
-3 | -0.239 | 0.01517 | -0.0303 | -15.7548
-2.5 | -0.2079 | 0.01241 | -0.0249 | -16.7526
-2 | -0.1824 | 0.01216 | -0.0158 | -15
-1.5 | -0.1068 | 0.01206 | -0.0209 | -8.8557
-1 | -0.0647 | 0.01228 | -0.0202 | -5.2687
-0.5 | -0.0221 | 0.0127 | -0.0195 | -1.7402
0 | 0.0194 | 0.01328 | -0.0188 | 1.4608
0.5 | 0.1125 | 0.01429 | -0.0279 | 7.8726
1 | 0.2141 | 0.01493 | -0.0378 | 14.3403
1.5 | 0.3125 | 0.01508 | -0.0463 | 20.7228
2 | 0.4138 | 0.01472 | -0.0543 | 28.1114
2.5 | 0.4964 | 0.01416 | -0.0577 | 35.0565
3 | 0.5677 | 0.01357 | -0.0582 | 41.8349
3.5 | 0.6251 | 0.01329 | -0.0559 | 47.0354
4 | 0.6746 | 0.01339 | -0.0526 | 50.3809
4.5 | 0.7206 | 0.01386 | -0.0489 | 51.9913
5 | 0.7622 | 0.01475 | -0.0451 | 51.6746
5.5 | 0.799 | 0.01625 | -0.0412 | 49.1692
6 | 0.8315 | 0.01883 | -0.0375 | 44.1583
6.5 | 0.8666 | 0.02232 | -0.034 | 38.8262
7 | 0.9082 | 0.02627 | -0.0315 | 34.5718
7.5 | 0.952 | 0.03115 | -0.0295 | 30.5618
8 | 0.9913 | 0.03733 | -0.0261 | 26.555
8.5 | 1.0136 | 0.04539 | -0.0219 | 22.3309
9 | 1.0162 | 0.05396 | -0.0174 | 18.8325
9.5 | 0.9963 | 0.06341 | -0.0134 | 15.712
10 | 0.9612 | 0.07202 | -0.0106 | 13.3463
10.5 | 0.9241 | 0.08231 | -0.0133 | 11.2271
11 | 0.8653 | 0.1046 | -0.0293 | 8.2725
11.5 | 0.8405 | 0.13308 | -0.0447 | 6.3157
12 | 0.8117 | 0.14443 | -0.0555 | 5.62
12.5 | 0.8356 | 0.15311 | -0.0548 | 5.4575
13 | 0.8205 | 0.16311 | -0.0636 | 5.0303
13.5 | 0.8526 | 0.17282 | -0.0611 | 4.9335
14 | 0.8352 | 0.18004 | -0.0718 | 4.639
14.5 | 0.8765 | 0.19156 | -0.0677 | 4.5756
15 | 0.8606 | 0.19682 | -0.0789 | 4.3725
15.5 | 0.8695 | 0.204 | -0.0841 | 4.2623
16 | 0.9099 | 0.21824 | -0.0808 | 4.1693
16.5 | 0.9034 | 0.22151 | -0.0902 | 4.0784
17 | 0.9106 | 0.22713 | -0.0972 | 4.0092
17.5 | 0.9277 | 0.23441 | -0.1006 | 3.9576
18 | 0.9609 | 0.25026 | -0.0995 | 3.8396
18.5 | 0.961 | 0.25126 | -0.108 | 3.8247
19 | 0.9723 | 0.25626 | -0.1147 | 3.7942
19.5 | 0.9888 | 0.26296 | -0.1188 | 3.7603
20 | 1.0216 | 0.28138 | -0.117 | 3.6307

## 13. Re 100k Mach 0.25 (1)
BIGFOIL.COM POLAR EXPORT
HN-354SR
HN-354SR |  |  |  | Cl Max: | 0.855 | at alpha= | 5 | deg
JavaFoil+Calcfoil stall+Eppler ext transition |  |  |  | L/D Max: | 68.168 | at alpha= | 5 | deg
Re: | 100000 |  |  | Cd Min: | 0.01057 | at alpha= | 2 | deg
Mach: | 0.25 |  |  | Cl=0 at alpha= | -2.3083 | deg
|  |  |  | @ Cl=0.1, Cd= | 0.010809
|  |  |  | @ Cl=0.4, Cd= | 0.010795
|  |  |  | @ Cl=0.6, Cd= | 0.11206
alpha (deg) | Cl | Cd | Cm | Cl/Cd
-13 | -0.06 | 0.18295 | -0.017 | -0.326
-12.5 | -0.057 | 0.17713 | -0.017 | -0.321
-12 | -0.054 | 0.15769 | -0.016 | -0.343
-11.5 | -0.144 | 0.29247 | -0.016 | -0.492
-11 | -0.206 | 0.23047 | -0.016 | -0.894
-10.5 | -0.258 | 0.18678 | -0.015 | -1.38
-10 | -0.302 | 0.16097 | -0.015 | -1.877
-9.5 | -0.339 | 0.13726 | -0.015 | -2.469
-9 | -0.367 | 0.11377 | -0.015 | -3.226
-8.5 | -0.385 | 0.09691 | -0.015 | -3.974
-8 | -0.393 | 0.08253 | -0.016 | -4.758
-7.5 | -0.389 | 0.07285 | -0.016 | -5.346
-7 | -0.372 | 0.06537 | -0.016 | -5.697
-6.5 | -0.349 | 0.05677 | -0.016 | -6.14
-6 | -0.319 | 0.05051 | -0.016 | -6.311
-5.5 | -0.284 | 0.0464 | -0.017 | -6.123
-5 | -0.245 | 0.04259 | -0.018 | -5.761
-4.5 | -0.204 | 0.03966 | -0.019 | -5.133
-4 | -0.159 | 0.0374 | -0.022 | -4.264
-3.5 | -0.141 | 0.01279 | -0.055 | -11.061
-3 | -0.083 | 0.01257 | -0.055 | -6.583
-2.5 | -0.023 | 0.01112 | -0.056 | -2.083
-2 | 0.037 | 0.01093 | -0.056 | 3.369
-1.5 | 0.097 | 0.01078 | -0.056 | 9.001
-1 | 0.157 | 0.01137 | -0.057 | 13.833
-0.5 | 0.217 | 0.01187 | -0.057 | 18.315
0 | 0.278 | 0.01176 | -0.057 | 23.597
0.5 | 0.338 | 0.01173 | -0.058 | 28.791
1 | 0.398 | 0.0108 | -0.058 | 36.82
1.5 | 0.457 | 0.01066 | -0.058 | 42.906
2 | 0.517 | 0.01057 | -0.059 | 48.92
2.5 | 0.577 | 0.01057 | -0.059 | 54.545
3 | 0.636 | 0.01072 | -0.059 | 59.272
3.5 | 0.694 | 0.01102 | -0.06 | 62.992
4 | 0.75 | 0.01124 | -0.06 | 66.722
4.5 | 0.804 | 0.01214 | -0.06 | 66.208
5 | 0.855 | 0.01254 | -0.061 | 68.168
5.5 | 0.718 | 0.04188 | -0.02 | 17.147
6 | 0.744 | 0.04557 | -0.019 | 16.336
6.5 | 0.762 | 0.05029 | -0.018 | 15.149
7 | 0.768 | 0.05657 | -0.015 | 13.581
7.5 | 0.762 | 0.06393 | -0.015 | 11.924
8 | 0.742 | 0.07458 | -0.015 | 9.955
8.5 | 0.708 | 0.08604 | -0.016 | 8.23
9 | 0.66 | 0.0882 | -0.016 | 7.48
9.5 | 0.599 | 0.09882 | -0.017 | 6.057
10 | 0.527 | 0.11206 | -0.018 | 4.699

## 14. Re 100k Mach 0.25 (2)
BIGFOIL.COM POLAR EXPORT
HN-354SR
HN-354SR |  |  |  | Cl Max: | 1.028 | at alpha= | 20 | deg
XFOIL ncrit=9 |  |  |  | L/D Max: | 51.4595 | at alpha= | 4.5 | deg
Re: | 100000 |  |  | Cd Min: | 0.27596 | at alpha= | 20 | deg
Mach: | 0.25 |  |  | Cl=0 at alpha= | -0.23905 | deg
|  |  |  | @ Cl=0.1, Cd= | 0.01431
|  |  |  | @ Cl=0.4, Cd= | 0.014796
|  |  |  | @ Cl=0.6, Cd= | 0.013547
alpha (deg) | Cl | Cd | Cm | Cl/Cd
-20 | -0.7687 | 0.26555 | 0.0487 | -2.8947
-19.5 | -0.7453 | 0.25081 | 0.0466 | -2.9716
-19 | -0.7249 | 0.24167 | 0.0445 | -2.9995
-18.5 | -0.7071 | 0.23501 | 0.041 | -3.0088
-18 | -0.6898 | 0.22847 | 0.0371 | -3.0192
-17.5 | -0.6733 | 0.22241 | 0.0328 | -3.0273
-17 | -0.662 | 0.21941 | 0.0272 | -3.0172
-16.5 | -0.6567 | 0.21777 | 0.0215 | -3.0156
-16 | -0.6269 | 0.2021 | 0.0212 | -3.1019
-15.5 | -0.6079 | 0.1943 | 0.0191 | -3.1287
-15 | -0.5922 | 0.18751 | 0.016 | -3.1582
-14.5 | -0.5796 | 0.18146 | 0.0119 | -3.1941
-14 | -0.5804 | 0.17903 | 0.0058 | -3.2419
-13.5 | -0.5636 | 0.16896 | 0.0035 | -3.3357
-13 | -0.5387 | 0.15943 | 0.0036 | -3.3789
-12.5 | -0.5332 | 0.15386 | -0.0006 | -3.4655
-12 | -0.539 | 0.14982 | -0.007 | -3.5977
-11.5 | -0.5072 | 0.13826 | -0.0044 | -3.6685
-11 | -0.5077 | 0.13261 | -0.0092 | -3.8285
-10.5 | -0.5056 | 0.12488 | -0.0129 | -4.0487
-10 | -0.4846 | 0.11691 | -0.012 | -4.1451
-9.5 | -0.5048 | 0.11217 | -0.0208 | -4.5003
-9 | -0.475 | 0.10263 | -0.0169 | -4.6283
-8.5 | -0.4986 | 0.09728 | -0.0254 | -5.1254
-8 | -0.4727 | 0.08882 | -0.0214 | -5.322
-7.5 | -0.5217 | 0.08276 | -0.0355 | -6.3038
-7 | -0.4944 | 0.07507 | -0.0287 | -6.5859
-6.5 | -0.5056 | 0.06768 | -0.035 | -7.4704
-6 | -0.4885 | 0.06095 | -0.0303 | -8.0148
-5.5 | -0.4714 | 0.04254 | -0.041 | -11.0813
-5 | -0.4385 | 0.03306 | -0.0396 | -13.2638
-4.5 | -0.3957 | 0.02652 | -0.0375 | -14.9208
-4 | -0.348 | 0.02221 | -0.0354 | -15.6686
-3.5 | -0.2986 | 0.01908 | -0.0331 | -15.6499
-3 | -0.2505 | 0.01651 | -0.031 | -15.1726
-2.5 | -0.2092 | 0.01293 | -0.0285 | -16.1794
-2 | -0.1895 | 0.01245 | -0.0179 | -15.2209
-1.5 | -0.1151 | 0.01228 | -0.0208 | -9.373
-1 | -0.0723 | 0.01249 | -0.0201 | -5.7886
-0.5 | -0.0286 | 0.01293 | -0.0194 | -2.2119
0 | 0.0262 | 0.01364 | -0.0211 | 1.9208
0.5 | 0.1309 | 0.01459 | -0.0318 | 8.9719
1 | 0.2319 | 0.01508 | -0.0411 | 15.378
1.5 | 0.3337 | 0.01511 | -0.0495 | 22.0847
2 | 0.4371 | 0.01462 | -0.057 | 29.8974
2.5 | 0.5179 | 0.01403 | -0.0593 | 36.9138
3 | 0.5836 | 0.01359 | -0.0582 | 42.9433
3.5 | 0.6404 | 0.01344 | -0.0554 | 47.6488
4 | 0.691 | 0.01368 | -0.0518 | 50.5117
4.5 | 0.7369 | 0.01432 | -0.0478 | 51.4595
5 | 0.7779 | 0.01547 | -0.0435 | 50.2844
5.5 | 0.8133 | 0.0174 | -0.0392 | 46.7414
6 | 0.8469 | 0.02054 | -0.0352 | 41.2317
6.5 | 0.8866 | 0.02427 | -0.0318 | 36.5307
7 | 0.9298 | 0.029 | -0.0292 | 32.0621
7.5 | 0.9712 | 0.03468 | -0.0262 | 28.0046
8 | 0.9978 | 0.04188 | -0.0218 | 23.8252
8.5 | 1.0028 | 0.05039 | -0.0171 | 19.9008
9 | 0.9871 | 0.05926 | -0.013 | 16.6571
9.5 | 0.9547 | 0.06739 | -0.0099 | 14.1668
10 | 0.9198 | 0.07707 | -0.0122 | 11.9346
10.5 | 0.8918 | 0.08944 | -0.0186 | 9.9709
11 | 0.8382 | 0.11462 | -0.0394 | 7.3129
11.5 | 0.825 | 0.13739 | -0.0506 | 6.0048
12 | 0.8143 | 0.14822 | -0.0579 | 5.4939
12.5 | 0.8203 | 0.15717 | -0.0619 | 5.2192
13 | 0.8381 | 0.16762 | -0.0634 | 5
13.5 | 0.8326 | 0.17508 | -0.0709 | 4.7555
14 | 0.8504 | 0.18469 | -0.0732 | 4.6045
14.5 | 0.8557 | 0.19161 | -0.0789 | 4.4658
15 | 0.8837 | 0.20322 | -0.0793 | 4.3485
15.5 | 0.8803 | 0.208 | -0.0881 | 4.2322
16 | 0.8982 | 0.21586 | -0.0913 | 4.161
16.5 | 0.9281 | 0.22934 | -0.0917 | 4.0468
17 | 0.9266 | 0.23177 | -0.101 | 3.9979
17.5 | 0.9424 | 0.23899 | -0.1058 | 3.9433
18 | 0.9647 | 0.24787 | -0.1078 | 3.892
18.5 | 0.987 | 0.2603 | -0.1105 | 3.7918
19 | 0.9928 | 0.26195 | -0.1191 | 3.79
19.5 | 1.0091 | 0.26861 | -0.1243 | 3.7567
20 | 1.028 | 0.27596 | -0.1277 | 3.7252

## 15. Re 100k Mach 0.50 (1)
BIGFOIL.COM POLAR EXPORT
HN-354SR
HN-354SR |  |  |  | Cl Max: | 1.204 | at alpha= | 20 | deg
JavaFoil+Calcfoil stall+Eppler ext transition |  |  |  | L/D Max: | 62.331 | at alpha= | 3.5 | deg
Re: | 100000 |  |  | Cd Min: | 0.01089 | at alpha= | -2 | deg
Mach: | 0.5 |  |  | Cl=0 at alpha= | -2.306 | deg
|  |  |  | @ Cl=0.1, Cd= | 0.011145
|  |  |  | @ Cl=0.4, Cd= | 0.01209
|  |  |  | @ Cl=0.6, Cd= | 0.011363
alpha (deg) | Cl | Cd | Cm | Cl/Cd
-20 | -0.917 | 0.34217 | -0.027 | -2.681
-19.5 | -0.892 | 0.32359 | -0.027 | -2.758
-19 | -0.868 | 0.31975 | -0.027 | -2.713
-18.5 | -0.843 | 0.32441 | -0.027 | -2.598
-18 | -0.818 | 0.31905 | -0.027 | -2.564
-17.5 | -0.792 | 0.2973 | -0.027 | -2.664
-17 | -0.766 | 0.29422 | -0.026 | -2.603
-16.5 | -0.741 | 0.277 | -0.027 | -2.674
-16 | -0.716 | 0.27514 | -0.027 | -2.601
-15.5 | -0.69 | 0.27087 | -0.027 | -2.549
-15 | -0.665 | 0.26652 | -0.027 | -2.495
-14.5 | -0.638 | 0.24064 | -0.026 | -2.652
-14 | -0.613 | 0.24166 | -0.026 | -2.535
-13.5 | -0.587 | 0.23798 | -0.026 | -2.467
-13 | -0.562 | 0.23381 | -0.026 | -2.402
-12.5 | -0.535 | 0.2137 | -0.025 | -2.504
-12 | -0.509 | 0.20293 | -0.024 | -2.509
-11.5 | -0.483 | 0.21162 | -0.025 | -2.285
-11 | -0.458 | 0.20772 | -0.025 | -2.203
-10.5 | -0.432 | 0.20464 | -0.025 | -2.11
-10 | -0.405 | 0.18694 | -0.023 | -2.168
-9.5 | -0.379 | 0.16865 | -0.023 | -2.249
-9 | -0.353 | 0.16711 | -0.023 | -2.114
-8.5 | -0.327 | 0.16462 | -0.023 | -1.987
-8 | -0.301 | 0.14582 | -0.021 | -2.062
-7.5 | -0.275 | 0.14282 | -0.021 | -1.922
-7 | -0.248 | 0.14173 | -0.021 | -1.752
-6.5 | -0.222 | 0.12919 | -0.019 | -1.718
-6 | -0.196 | 0.12389 | -0.019 | -1.579
-5.5 | -0.232 | 0.07387 | -0.019 | -3.146
-5 | -0.249 | 0.05061 | -0.019 | -4.916
-4.5 | -0.218 | 0.04357 | -0.019 | -4.995
-4 | -0.174 | 0.03945 | -0.021 | -4.421
-3.5 | -0.126 | 0.03664 | -0.025 | -3.43
-3 | -0.092 | 0.01299 | -0.062 | -7.094
-2.5 | -0.026 | 0.01238 | -0.062 | -2.089
-2 | 0.041 | 0.01089 | -0.063 | 3.778
-1.5 | 0.108 | 0.01118 | -0.063 | 9.698
-1 | 0.176 | 0.01112 | -0.063 | 15.802
-0.5 | 0.243 | 0.0125 | -0.064 | 19.436
0 | 0.31 | 0.01245 | -0.064 | 24.911
0.5 | 0.377 | 0.01245 | -0.064 | 30.295
1 | 0.444 | 0.0114 | -0.065 | 38.956
1.5 | 0.511 | 0.01131 | -0.065 | 45.2
2 | 0.578 | 0.01132 | -0.066 | 51.031
2.5 | 0.644 | 0.01145 | -0.066 | 56.251
3 | 0.709 | 0.01177 | -0.066 | 60.232
3.5 | 0.773 | 0.0124 | -0.067 | 62.331
4 | 0.833 | 0.0134 | -0.067 | 62.161
4.5 | 0.884 | 0.01622 | -0.067 | 54.508
5 | 0.744 | 0.04147 | -0.022 | 17.948
5.5 | 0.749 | 0.04796 | -0.02 | 15.606
6 | 0.654 | 0.06698 | -0.017 | 9.771
6.5 | 0.472 | 0.12965 | -0.021 | 3.638
7 | 0.498 | 0.1356 | -0.022 | 3.676
7.5 | 0.525 | 0.13773 | -0.022 | 3.814
8 | 0.552 | 0.14798 | -0.025 | 3.733
8.5 | 0.579 | 0.15127 | -0.025 | 3.829
9 | 0.607 | 0.17116 | -0.029 | 3.545
9.5 | 0.633 | 0.17592 | -0.029 | 3.601
10 | 0.66 | 0.17818 | -0.029 | 3.705
10.5 | 0.688 | 0.19918 | -0.032 | 3.454
11 | 0.715 | 0.20226 | -0.032 | 3.534
11.5 | 0.741 | 0.20625 | -0.032 | 3.595
12 | 0.77 | 0.2317 | -0.035 | 3.322
12.5 | 0.796 | 0.23503 | -0.035 | 3.388
13 | 0.823 | 0.23235 | -0.035 | 3.542
13.5 | 0.852 | 0.25296 | -0.038 | 3.367
14 | 0.878 | 0.26568 | -0.038 | 3.306
14.5 | 0.905 | 0.27155 | -0.038 | 3.332
15 | 0.931 | 0.27083 | -0.038 | 3.439
15.5 | 0.96 | 0.29906 | -0.041 | 3.212
16 | 0.987 | 0.30183 | -0.041 | 3.27
16.5 | 1.013 | 0.29932 | -0.041 | 3.386
17 | 1.04 | 0.31188 | -0.041 | 3.334
17.5 | 1.067 | 0.31554 | -0.042 | 3.381
18 | 1.096 | 0.33528 | -0.043 | 3.268
18.5 | 1.122 | 0.33705 | -0.044 | 3.329
19 | 1.148 | 0.3413 | -0.044 | 3.364
19.5 | 1.174 | 0.35509 | -0.044 | 3.307
20 | 1.204 | 0.37252 | -0.046 | 3.233

## 16. Re 100k Mach 0.50 (2)
BIGFOIL.COM POLAR EXPORT
HN-354SR
HN-354SR |  |  |  | Cl Max: | 1.1365 | at alpha= | 20 | deg
XFOIL ncrit=9 |  |  |  | L/D Max: | 49.0933 | at alpha= | 4 | deg
Re: | 100000 |  |  | Cd Min: | 0.31015 | at alpha= | 20 | deg
Mach: | 0.5 |  |  | Cl=0 at alpha= | -0.3871 | deg
|  |  |  | @ Cl=0.1, Cd= | 0.015095
|  |  |  | @ Cl=0.4, Cd= | 0.015179
|  |  |  | @ Cl=0.6, Cd= | 0.014207
alpha (deg) | Cl | Cd | Cm | Cl/Cd
-20 | -0.8302 | 0.27784 | 0.0638 | -2.9881
-19.5 | -0.8085 | 0.27002 | 0.059 | -2.9942
-19 | -0.7871 | 0.26242 | 0.0541 | -2.9994
-18.5 | -0.7672 | 0.25694 | 0.0481 | -2.9859
-18 | -0.7526 | 0.25489 | 0.0415 | -2.9526
-17.5 | -0.7284 | 0.2425 | 0.0379 | -3.0037
-17 | -0.7024 | 0.23063 | 0.0357 | -3.0456
-16.5 | -0.6808 | 0.22254 | 0.0319 | -3.0592
-16 | -0.6604 | 0.21497 | 0.0277 | -3.0721
-15.5 | -0.6447 | 0.20993 | 0.0219 | -3.071
-15 | -0.6382 | 0.20812 | 0.0154 | -3.0665
-14.5 | -0.6035 | 0.19198 | 0.0152 | -3.1436
-14 | -0.5828 | 0.18386 | 0.0124 | -3.1698
-13.5 | -0.5686 | 0.17775 | 0.0077 | -3.1989
-13 | -0.5742 | 0.17692 | 0.0005 | -3.2455
-12.5 | -0.5322 | 0.16117 | 0.0023 | -3.3021
-12 | -0.5277 | 0.15648 | -0.003 | -3.3723
-11.5 | -0.5089 | 0.14684 | -0.0049 | -3.4657
-11 | -0.4908 | 0.13889 | -0.0065 | -3.5337
-10.5 | -0.5038 | 0.1359 | -0.0139 | -3.7071
-10 | -0.4687 | 0.12404 | -0.0117 | -3.7786
-9.5 | -0.4803 | 0.11979 | -0.0182 | -4.0095
-9 | -0.4509 | 0.10965 | -0.0162 | -4.1122
-8.5 | -0.4586 | 0.10367 | -0.0212 | -4.4237
-8 | -0.465 | 0.09827 | -0.0249 | -4.7319
-7.5 | -0.4579 | 0.09102 | -0.0252 | -5.0308
-7 | -0.436 | 0.08262 | -0.0226 | -5.2772
-6.5 | -0.4451 | 0.07628 | -0.0231 | -5.8351
-6 | -0.4643 | 0.06996 | -0.0257 | -6.6366
-5.5 | -0.4692 | 0.05428 | -0.0388 | -8.6441
-5 | -0.4685 | 0.04474 | -0.0415 | -10.4716
-4.5 | -0.4482 | 0.03702 | -0.0401 | -12.107
-4 | -0.4122 | 0.03014 | -0.039 | -13.6762
-3.5 | -0.3641 | 0.02457 | -0.0371 | -14.8189
-3 | -0.3075 | 0.02067 | -0.0348 | -14.8766
-2.5 | -0.2512 | 0.01775 | -0.0324 | -14.1521
-2 | -0.1982 | 0.01473 | -0.0307 | -13.4555
-1.5 | -0.1731 | 0.01361 | -0.0204 | -12.7186
-1 | -0.1085 | 0.01348 | -0.0193 | -8.049
-0.5 | -0.0259 | 0.0142 | -0.0252 | -1.8239
0 | 0.0888 | 0.01505 | -0.0363 | 5.9003
0.5 | 0.2014 | 0.0155 | -0.0461 | 12.9935
1 | 0.3134 | 0.0155 | -0.0547 | 20.2194
1.5 | 0.4187 | 0.01511 | -0.0606 | 27.7101
2 | 0.5114 | 0.01453 | -0.0629 | 35.1961
2.5 | 0.5841 | 0.01421 | -0.0611 | 41.1049
3 | 0.6484 | 0.0142 | -0.0576 | 45.662
3.5 | 0.7066 | 0.01458 | -0.0531 | 48.4636
4 | 0.758 | 0.01544 | -0.0478 | 49.0933
4.5 | 0.803 | 0.01691 | -0.0421 | 47.4867
5 | 0.8421 | 0.01925 | -0.0363 | 43.7455
5.5 | 0.8811 | 0.0226 | -0.0309 | 38.9867
6 | 0.9258 | 0.02736 | -0.0261 | 33.8377
6.5 | 0.9623 | 0.03343 | -0.0212 | 28.7855
7 | 0.9769 | 0.04021 | -0.0158 | 24.295
7.5 | 0.9627 | 0.04781 | -0.0107 | 20.136
8 | 0.9302 | 0.05581 | -0.0081 | 16.6673
8.5 | 0.8953 | 0.06609 | -0.0123 | 13.5467
9 | 0.8646 | 0.0793 | -0.0217 | 10.9029
9.5 | 0.8448 | 0.09361 | -0.0313 | 9.0247
10 | 0.8362 | 0.10672 | -0.0383 | 7.8355
11 | 0.8194 | 0.13506 | -0.056 | 6.0669
11.5 | 0.8278 | 0.14616 | -0.0607 | 5.6637
12 | 0.828 | 0.16165 | -0.0712 | 5.1222
12.5 | 0.8572 | 0.17322 | -0.0722 | 4.9486
13 | 0.8544 | 0.1804 | -0.0805 | 4.7361
14 | 0.8876 | 0.19916 | -0.0899 | 4.4567
14.5 | 0.9095 | 0.20844 | -0.0936 | 4.3634
15 | 0.9263 | 0.21776 | -0.0991 | 4.2538
15.5 | 0.9461 | 0.22618 | -0.1039 | 4.183
16 | 0.9727 | 0.23858 | -0.1068 | 4.077
16.5 | 0.9838 | 0.24402 | -0.1153 | 4.0316
17 | 1.0065 | 0.25319 | -0.1198 | 3.9753
17.5 | 1.04 | 0.27014 | -0.1208 | 3.8499
18 | 1.0483 | 0.27177 | -0.1306 | 3.8573
18.5 | 1.0686 | 0.27993 | -0.1368 | 3.8174
19 | 1.0917 | 0.28928 | -0.1415 | 3.7739
19.5 | 1.1252 | 0.30992 | -0.1422 | 3.6306
20 | 1.1365 | 0.31015 | -0.1515 | 3.6644

## 17. Re 250k Mach 0.00 (1)
BIGFOIL.COM POLAR EXPORT
HN-354SR
HN-354SR |  |  |  | Cl Max: | 0.913 | at alpha= | 6 | deg
JavaFoil+Calcfoil stall+Eppler ext transition |  |  |  | L/D Max: | 88.507 | at alpha= | 4 | deg
Re: | 250000 |  |  | Cd Min: | 0.00746 | at alpha= | 2 | deg
Mach: | 0 |  |  | Cl=0 at alpha= | -2.3103 | deg
|  |  |  | @ Cl=0.1, Cd= | 0.0082886
|  |  |  | @ Cl=0.4, Cd= | 0.0075271
|  |  |  | @ Cl=0.6, Cd= | 0.0075995
alpha (deg) | Cl | Cd | Cm | Cl/Cd
-14.5 | -0.292 | 0.15692 | -0.016 | -1.858
-14 | -0.31 | 0.14241 | -0.015 | -2.175
-13.5 | -0.328 | 0.13562 | -0.016 | -2.421
-13 | -0.347 | 0.1583 | -0.015 | -2.192
-12.5 | -0.365 | 0.14542 | -0.015 | -2.513
-12 | -0.383 | 0.13107 | -0.015 | -2.925
-11.5 | -0.4 | 0.12138 | -0.015 | -3.296
-11 | -0.415 | 0.11208 | -0.015 | -3.701
-10.5 | -0.427 | 0.09937 | -0.015 | -4.297
-10 | -0.436 | 0.09057 | -0.015 | -4.811
-9.5 | -0.44 | 0.08318 | -0.015 | -5.294
-9 | -0.44 | 0.07423 | -0.015 | -5.929
-8.5 | -0.434 | 0.06722 | -0.015 | -6.462
-8 | -0.423 | 0.0613 | -0.015 | -6.898
-7.5 | -0.405 | 0.05603 | -0.016 | -7.235
-7 | -0.38 | 0.05164 | -0.015 | -7.349
-6.5 | -0.35 | 0.04773 | -0.016 | -7.328
-6 | -0.316 | 0.04404 | -0.016 | -7.179
-5.5 | -0.279 | 0.04136 | -0.017 | -6.757
-5 | -0.24 | 0.0386 | -0.019 | -6.22
-4.5 | -0.199 | 0.03612 | -0.023 | -5.502
-4 | -0.193 | 0.01045 | -0.053 | -18.482
-3.5 | -0.137 | 0.01048 | -0.053 | -13.099
-3 | -0.08 | 0.01057 | -0.054 | -7.589
-2.5 | -0.022 | 0.00788 | -0.054 | -2.847
-2 | 0.036 | 0.00774 | -0.054 | 4.607
-1.5 | 0.094 | 0.0083 | -0.055 | 11.313
-1 | 0.152 | 0.00819 | -0.055 | 18.587
-0.5 | 0.21 | 0.00808 | -0.055 | 26.042
0 | 0.269 | 0.00784 | -0.056 | 34.295
0.5 | 0.327 | 0.00768 | -0.056 | 42.582
1 | 0.385 | 0.00754 | -0.056 | 51.066
1.5 | 0.443 | 0.00749 | -0.056 | 59.183
2 | 0.501 | 0.00746 | -0.057 | 67.176
2.5 | 0.559 | 0.00747 | -0.057 | 74.795
3 | 0.616 | 0.00765 | -0.057 | 80.462
3.5 | 0.672 | 0.00789 | -0.058 | 85.215
4 | 0.727 | 0.00822 | -0.058 | 88.507
4.5 | 0.78 | 0.00895 | -0.058 | 87.153
5 | 0.831 | 0.01005 | -0.059 | 82.684
5.5 | 0.875 | 0.01021 | -0.059 | 85.751
6 | 0.913 | 0.01033 | -0.059 | 88.371
6.5 | 0.756 | 0.04448 | -0.019 | 16.994
7 | 0.774 | 0.04845 | -0.018 | 15.969
7.5 | 0.784 | 0.05277 | -0.016 | 14.862
8 | 0.787 | 0.05769 | -0.015 | 13.645
8.5 | 0.783 | 0.06207 | -0.016 | 12.61
9 | 0.771 | 0.06684 | -0.016 | 11.533
9.5 | 0.752 | 0.07339 | -0.017 | 10.252
10 | 0.728 | 0.07883 | -0.017 | 9.237
10.5 | 0.699 | 0.08581 | -0.017 | 8.149
11 | 0.667 | 0.09321 | -0.018 | 7.157

## 18. Re 250k Mach 0.00 (2)
BIGFOIL.COM POLAR EXPORT
HN-354SR
HN-354SR |  |  |  | Cl Max: | 1.0601 | at alpha= | 9 | deg
XFOIL ncrit=9 |  |  |  | L/D Max: | 73.1765 | at alpha= | 3.5 | deg
Re: | 250000 |  |  | Cd Min: | 0.24843 | at alpha= | -20 | deg
Mach: | 0 |  |  | Cl=0 at alpha= | -1.319 | deg
|  |  |  | @ Cl=0.1, Cd= | 0.0084069
|  |  |  | @ Cl=0.4, Cd= | 0.0074234
|  |  |  | @ Cl=0.6, Cd= | 0.0082749
alpha (deg) | Cl | Cd | Cm | Cl/Cd
-20 | -0.7356 | 0.24843 | 0.0483 | -2.961
-19.5 | -0.7201 | 0.2433 | 0.0434 | -2.9597
-19 | -0.7058 | 0.23798 | 0.0389 | -2.9658
-18.5 | -0.6921 | 0.23245 | 0.0344 | -2.9774
-17.5 | -0.6567 | 0.21478 | 0.0298 | -3.0575
-17 | -0.6407 | 0.20834 | 0.0267 | -3.0753
-16.5 | -0.6252 | 0.20177 | 0.0235 | -3.0986
-16 | -0.6101 | 0.19503 | 0.0203 | -3.1282
-15.5 | -0.5965 | 0.18888 | 0.0156 | -3.1581
-15 | -0.5884 | 0.18367 | 0.0106 | -3.2036
-14.5 | -0.5771 | 0.17705 | 0.0069 | -3.2595
-14 | -0.5653 | 0.16974 | 0.0035 | -3.3304
-13.5 | -0.55 | 0.15868 | 0.0031 | -3.4661
-13 | -0.5362 | 0.15185 | 0.0014 | -3.5311
-12.5 | -0.5253 | 0.14488 | -0.0009 | -3.6258
-12 | -0.5157 | 0.13779 | -0.0036 | -3.7427
-11.5 | -0.508 | 0.13039 | -0.0066 | -3.896
-11 | -0.5044 | 0.12299 | -0.0115 | -4.1011
-10.5 | -0.4997 | 0.1156 | -0.0164 | -4.3227
-10 | -0.4951 | 0.10765 | -0.0204 | -4.5992
-9.5 | -0.5029 | 0.09655 | -0.024 | -5.2087
-9 | -0.4958 | 0.09015 | -0.0239 | -5.4997
-8.5 | -0.4926 | 0.08367 | -0.0255 | -5.8874
-8 | -0.5009 | 0.07619 | -0.0287 | -6.5744
-7.5 | -0.514 | 0.06655 | -0.0362 | -7.7235
-7 | -0.5167 | 0.05628 | -0.0412 | -9.1809
-6.5 | -0.5166 | 0.04598 | -0.0422 | -11.2353
-6 | -0.4948 | 0.04089 | -0.0401 | -12.1008
-5.5 | -0.4658 | 0.02828 | -0.0366 | -16.471
-5 | -0.4278 | 0.02081 | -0.0343 | -20.5574
-4.5 | -0.3822 | 0.0177 | -0.032 | -21.5932
-4 | -0.336 | 0.01468 | -0.0303 | -22.8883
-3.5 | -0.2894 | 0.01308 | -0.0288 | -22.1254
-3 | -0.241 | 0.01187 | -0.0278 | -20.3033
-2.5 | -0.1663 | 0.01 | -0.0333 | -16.63
-2 | -0.0956 | 0.009 | -0.0366 | -10.6222
-1.5 | -0.0248 | 0.00875 | -0.0388 | -2.8343
-1 | 0.0437 | 0.00851 | -0.0402 | 5.1351
-0.5 | 0.142 | 0.00833 | -0.0484 | 17.0468
0 | 0.2431 | 0.008 | -0.0578 | 30.3875
0.5 | 0.3139 | 0.00764 | -0.0607 | 41.0864
1.5 | 0.4252 | 0.00736 | -0.0595 | 57.7717
2 | 0.4756 | 0.00745 | -0.0578 | 63.8389
2.5 | 0.5253 | 0.00767 | -0.0559 | 68.4876
3 | 0.5741 | 0.00801 | -0.054 | 71.6729
3.5 | 0.622 | 0.0085 | -0.0521 | 73.1765
4 | 0.6688 | 0.00914 | -0.0501 | 73.1729
4.5 | 0.7142 | 0.00998 | -0.0481 | 71.5631
5 | 0.7582 | 0.01112 | -0.0462 | 68.1835
5.5 | 0.8028 | 0.01241 | -0.0446 | 64.6898
6 | 0.8449 | 0.01421 | -0.0428 | 59.4581
6.5 | 0.8861 | 0.01626 | -0.0407 | 54.4957
7 | 0.924 | 0.01897 | -0.0377 | 48.7085
7.5 | 0.9606 | 0.02245 | -0.0348 | 42.7884
8 | 1.0029 | 0.02577 | -0.0323 | 38.9173
8.5 | 1.0396 | 0.03101 | -0.0294 | 33.5247
9 | 1.0601 | 0.03854 | -0.025 | 27.5065
9.5 | 1.0568 | 0.04763 | -0.0197 | 22.1877
11.5 | 0.8729 | 0.10845 | -0.0344 | 8.0489
12 | 0.85 | 0.12429 | -0.041 | 6.8388
12.5 | 0.8414 | 0.13908 | -0.0496 | 6.0498
13 | 0.836 | 0.15234 | -0.0592 | 5.4877
13.5 | 0.8365 | 0.16362 | -0.066 | 5.1125
14 | 0.844 | 0.17278 | -0.0706 | 4.8848

## 19. Re 250k Mach 0.10 (1)
BIGFOIL.COM POLAR EXPORT
HN-354SR
HN-354SR |  |  |  | Cl Max: | 0.879 | at alpha= | 5.5 | deg
JavaFoil+Calcfoil stall+Eppler ext transition |  |  |  | L/D Max: | 88.469 | at alpha= | 4 | deg
Re: | 250000 |  |  | Cd Min: | 0.00748 | at alpha= | 2 | deg
Mach: | 0.1 |  |  | Cl=0 at alpha= | -2.3051 | deg
|  |  |  | @ Cl=0.1, Cd= | 0.0082998
|  |  |  | @ Cl=0.4, Cd= | 0.0075488
|  |  |  | @ Cl=0.6, Cd= | 0.0076278
alpha (deg) | Cl | Cd | Cm | Cl/Cd
-14 | -0.273 | 0.14851 | -0.016 | -1.838
-13.5 | -0.294 | 0.13933 | -0.016 | -2.107
-13 | -0.315 | 0.13014 | -0.016 | -2.419
-12.5 | -0.336 | 0.15469 | -0.015 | -2.172
-12 | -0.357 | 0.1417 | -0.015 | -2.518
-11.5 | -0.377 | 0.12922 | -0.015 | -2.915
-11 | -0.395 | 0.11526 | -0.015 | -3.425
-10.5 | -0.41 | 0.10321 | -0.015 | -3.975
-10 | -0.422 | 0.09412 | -0.015 | -4.487
-9.5 | -0.43 | 0.0839 | -0.015 | -5.125
-9 | -0.433 | 0.07562 | -0.015 | -5.721
-8.5 | -0.429 | 0.06939 | -0.015 | -6.188
-8 | -0.42 | 0.06184 | -0.015 | -6.79
-7.5 | -0.404 | 0.05633 | -0.016 | -7.171
-7 | -0.379 | 0.05206 | -0.015 | -7.281
-6.5 | -0.35 | 0.04815 | -0.016 | -7.267
-6 | -0.317 | 0.04436 | -0.016 | -7.141
-5.5 | -0.28 | 0.04109 | -0.017 | -6.821
-5 | -0.241 | 0.03868 | -0.019 | -6.23
-4.5 | -0.2 | 0.03617 | -0.023 | -5.517
-4 | -0.194 | 0.01045 | -0.053 | -18.567
-3.5 | -0.138 | 0.01053 | -0.053 | -13.096
-3 | -0.081 | 0.01057 | -0.054 | -7.626
-2.5 | -0.023 | 0.00789 | -0.054 | -2.858
-2 | 0.036 | 0.00774 | -0.054 | 4.629
-1.5 | 0.094 | 0.00831 | -0.055 | 11.357
-1 | 0.153 | 0.00821 | -0.055 | 18.649
-0.5 | 0.212 | 0.0081 | -0.055 | 26.125
0 | 0.27 | 0.00785 | -0.056 | 34.39
0.5 | 0.329 | 0.0077 | -0.056 | 42.685
1 | 0.387 | 0.00756 | -0.056 | 51.205
1.5 | 0.445 | 0.00751 | -0.057 | 59.309
2 | 0.503 | 0.00748 | -0.057 | 67.284
2.5 | 0.561 | 0.0075 | -0.057 | 74.85
3 | 0.619 | 0.00769 | -0.058 | 80.51
3.5 | 0.676 | 0.00793 | -0.058 | 85.248
4 | 0.731 | 0.00826 | -0.058 | 88.469
4.5 | 0.784 | 0.0091 | -0.059 | 86.109
5 | 0.834 | 0.01008 | -0.059 | 82.754
5.5 | 0.879 | 0.01025 | -0.059 | 85.754
6 | 0.734 | 0.04132 | -0.02 | 17.752
6.5 | 0.757 | 0.04476 | -0.019 | 16.919
7 | 0.774 | 0.04861 | -0.017 | 15.917
7.5 | 0.782 | 0.05298 | -0.015 | 14.767
8 | 0.783 | 0.05843 | -0.015 | 13.399
8.5 | 0.775 | 0.06265 | -0.016 | 12.374
9 | 0.76 | 0.06806 | -0.016 | 11.16
9.5 | 0.737 | 0.07328 | -0.017 | 10.054
10 | 0.708 | 0.08076 | -0.017 | 8.765
10.5 | 0.674 | 0.08812 | -0.018 | 7.652

## 20. Re 250k Mach 0.10 (2)
BIGFOIL.COM POLAR EXPORT
HN-354SR
HN-354SR |  |  |  | Cl Max: | 1.0577 | at alpha= | 9 | deg
XFOIL ncrit=9 |  |  |  | L/D Max: | 73.1733 | at alpha= | 3.5 | deg
Re: | 250000 |  |  | Cd Min: | 0.10754 | at alpha= | 11.5 | deg
Mach: | 0.1 |  |  | Cl=0 at alpha= | -99 | deg
|  |  |  | @ Cl=0.1, Cd= | 0.00801
|  |  |  | @ Cl=0.4, Cd= | 0.0074059
|  |  |  | @ Cl=0.6, Cd= | 0.0082869
alpha (deg) | Cl | Cd | Cm | Cl/Cd
0 | 0.245 | 0.00801 | -0.0581 | 30.5868
0.5 | 0.3176 | 0.00763 | -0.0613 | 41.6252
1 | 0.3746 | 0.00743 | -0.061 | 50.4172
1.5 | 0.4274 | 0.00738 | -0.0597 | 57.9133
2 | 0.4777 | 0.00747 | -0.0579 | 63.9491
2.5 | 0.5276 | 0.00769 | -0.056 | 68.6086
3 | 0.5767 | 0.00805 | -0.0541 | 71.6398
3.5 | 0.6249 | 0.00854 | -0.0521 | 73.1733
4 | 0.6718 | 0.0092 | -0.0501 | 73.0217
4.5 | 0.7173 | 0.01007 | -0.0481 | 71.2314
5 | 0.7617 | 0.01121 | -0.0461 | 67.9483
5.5 | 0.8064 | 0.01255 | -0.0445 | 64.255
6 | 0.8485 | 0.01441 | -0.0425 | 58.8827
6.5 | 0.8907 | 0.01637 | -0.0404 | 54.4105
7 | 0.9282 | 0.01921 | -0.0372 | 48.3186
7.5 | 0.9648 | 0.0228 | -0.0342 | 42.3158
8 | 1.0066 | 0.02647 | -0.0316 | 38.028
8.5 | 1.0413 | 0.03205 | -0.0283 | 32.4899
9 | 1.0577 | 0.03978 | -0.0236 | 26.5887
9.5 | 1.0507 | 0.04864 | -0.0183 | 21.6016
10 | 1.0098 | 0.05974 | -0.0112 | 16.9032
10.5 | 0.9596 | 0.06977 | -0.0112 | 13.7538
11 | 0.9179 | 0.08284 | -0.0204 | 11.0804
11.5 | 0.8712 | 0.10754 | -0.038 | 8.1012

## 21. Re 250k Mach 0.25 (1)
BIGFOIL.COM POLAR EXPORT
HN-354SR
HN-354SR |  |  |  | Cl Max: | 0.897 | at alpha= | 5.5 | deg
JavaFoil+Calcfoil stall+Eppler ext transition |  |  |  | L/D Max: | 87.715 | at alpha= | 4 | deg
Re: | 250000 |  |  | Cd Min: | 0.00762 | at alpha= | 2 | deg
Mach: | 0.25 |  |  | Cl=0 at alpha= | -2.3083 | deg
|  |  |  | @ Cl=0.1, Cd= | 0.008404
|  |  |  | @ Cl=0.4, Cd= | 0.0076783
|  |  |  | @ Cl=0.6, Cd= | 0.10276
alpha (deg) | Cl | Cd | Cm | Cl/Cd
-13 | -0.06 | 0.14479 | -0.018 | -0.412
-12.5 | -0.057 | 0.1417 | -0.018 | -0.401
-12 | -0.054 | 0.12691 | -0.018 | -0.426
-11.5 | -0.144 | 0.11806 | -0.017 | -1.221
-11 | -0.206 | 0.10964 | -0.017 | -1.881
-10.5 | -0.258 | 0.14511 | -0.017 | -1.776
-10 | -0.302 | 0.12402 | -0.016 | -2.437
-9.5 | -0.339 | 0.10559 | -0.016 | -3.211
-9 | -0.367 | 0.08988 | -0.016 | -4.083
-8.5 | -0.385 | 0.07906 | -0.016 | -4.872
-8 | -0.393 | 0.06851 | -0.016 | -5.733
-7.5 | -0.389 | 0.06052 | -0.016 | -6.436
-7 | -0.372 | 0.055 | -0.016 | -6.772
-6.5 | -0.349 | 0.04988 | -0.016 | -6.988
-6 | -0.319 | 0.04548 | -0.017 | -7.01
-5.5 | -0.284 | 0.04187 | -0.017 | -6.787
-5 | -0.245 | 0.03916 | -0.018 | -6.267
-4.5 | -0.204 | 0.03659 | -0.022 | -5.571
-4 | -0.199 | 0.01059 | -0.055 | -18.775
-3.5 | -0.141 | 0.01065 | -0.055 | -13.284
-3 | -0.083 | 0.01073 | -0.055 | -7.712
-2.5 | -0.023 | 0.00802 | -0.056 | -2.891
-2 | 0.037 | 0.00784 | -0.056 | 4.697
-1.5 | 0.097 | 0.00841 | -0.056 | 11.536
-1 | 0.157 | 0.00829 | -0.057 | 18.976
-0.5 | 0.217 | 0.0082 | -0.057 | 26.521
0 | 0.278 | 0.00796 | -0.057 | 34.863
0.5 | 0.338 | 0.0078 | -0.058 | 43.263
1 | 0.398 | 0.00768 | -0.058 | 51.757
1.5 | 0.457 | 0.00763 | -0.058 | 59.946
2 | 0.517 | 0.00762 | -0.059 | 67.885
2.5 | 0.577 | 0.00769 | -0.059 | 75.021
3 | 0.636 | 0.00789 | -0.059 | 80.602
3.5 | 0.694 | 0.00823 | -0.06 | 84.319
4 | 0.75 | 0.00855 | -0.06 | 87.715
4.5 | 0.804 | 0.00954 | -0.06 | 84.222
5 | 0.855 | 0.0103 | -0.061 | 82.961
5.5 | 0.897 | 0.01049 | -0.061 | 85.448
6 | 0.745 | 0.04208 | -0.02 | 17.694
6.5 | 0.762 | 0.0457 | -0.019 | 16.676
7 | 0.768 | 0.05053 | -0.017 | 15.206
7.5 | 0.762 | 0.05624 | -0.016 | 13.556
8 | 0.742 | 0.06151 | -0.016 | 12.072
8.5 | 0.708 | 0.06713 | -0.017 | 10.549
9 | 0.66 | 0.07415 | -0.017 | 8.898
9.5 | 0.599 | 0.08174 | -0.018 | 7.324
10 | 0.527 | 0.09274 | -0.019 | 5.679
10.5 | 0.446 | 0.10276 | -0.019 | 4.341

## 22. Re 250k Mach 0.25 (2)
BIGFOIL.COM POLAR EXPORT
HN-354SR
HN-354SR |  |  |  | Cl Max: | 1.0395 | at alpha= | 8.5 | deg
XFOIL ncrit=9 |  |  |  | L/D Max: | 72.6077 | at alpha= | 3.5 | deg
Re: | 250000 |  |  | Cd Min: | 0.25454 | at alpha= | -20 | deg
Mach: | 0.25 |  |  | Cl=0 at alpha= | -1.3621 | deg
|  |  |  | @ Cl=0.1, Cd= | 0.00844
|  |  |  | @ Cl=0.4, Cd= | 0.0074574
|  |  |  | @ Cl=0.6, Cd= | 0.0083602
alpha (deg) | Cl | Cd | Cm | Cl/Cd
-20 | -0.7525 | 0.25454 | 0.0502 | -2.9563
-19.5 | -0.7369 | 0.24929 | 0.0453 | -2.956
-19 | -0.7217 | 0.24367 | 0.0406 | -2.9618
-18.5 | -0.7064 | 0.23765 | 0.0362 | -2.9724
-18 | -0.6844 | 0.2257 | 0.035 | -3.0323
-17.5 | -0.667 | 0.21881 | 0.032 | -3.0483
-17 | -0.6501 | 0.21216 | 0.0286 | -3.0642
-16.5 | -0.6334 | 0.20531 | 0.0251 | -3.0851
-16 | -0.6171 | 0.19831 | 0.0215 | -3.1118
-15.5 | -0.6056 | 0.19347 | 0.0155 | -3.1302
-15 | -0.5948 | 0.18762 | 0.0111 | -3.1702
-14.5 | -0.5816 | 0.18054 | 0.0074 | -3.2214
-14 | -0.5623 | 0.16892 | 0.0069 | -3.3288
-13.5 | -0.547 | 0.16183 | 0.005 | -3.3801
-13 | -0.5339 | 0.15487 | 0.0024 | -3.4474
-12.5 | -0.5224 | 0.14762 | -0.0003 | -3.5388
-12 | -0.512 | 0.14041 | -0.0033 | -3.6465
-11.5 | -0.5069 | 0.13344 | -0.0082 | -3.7987
-11 | -0.5011 | 0.12634 | -0.013 | -3.9663
-10.5 | -0.4937 | 0.11866 | -0.0166 | -4.1606
-10 | -0.493 | 0.10842 | -0.0186 | -4.5471
-9.5 | -0.4805 | 0.10206 | -0.0181 | -4.708
-9 | -0.4751 | 0.09503 | -0.0204 | -4.9995
-8.5 | -0.4735 | 0.08766 | -0.0235 | -5.4016
-8 | -0.4806 | 0.07917 | -0.0296 | -6.0705
-7.5 | -0.4967 | 0.06939 | -0.0398 | -7.1581
-7 | -0.5051 | 0.06124 | -0.0431 | -8.2479
-6.5 | -0.5111 | 0.05081 | -0.0426 | -10.059
-5.5 | -0.4811 | 0.03827 | -0.0391 | -12.5712
-5 | -0.4475 | 0.02452 | -0.036 | -18.2504
-4.5 | -0.4029 | 0.0193 | -0.0335 | -20.8756
-4 | -0.3547 | 0.01597 | -0.0316 | -22.2104
-3.5 | -0.3058 | 0.01416 | -0.0296 | -21.596
-3 | -0.2401 | 0.01244 | -0.0316 | -19.3006
-2.5 | -0.1624 | 0.01051 | -0.0369 | -15.452
-2 | -0.0907 | 0.00918 | -0.0401 | -9.8802
-1.5 | -0.0192 | 0.00884 | -0.0419 | -2.1719
-1 | 0.0504 | 0.00857 | -0.043 | 5.881
-0.5 | 0.142 | 0.00833 | -0.0487 | 17.0468
0 | 0.2538 | 0.008 | -0.0594 | 31.725
0.5 | 0.3304 | 0.00764 | -0.0631 | 43.2461
1 | 0.3864 | 0.00746 | -0.0623 | 51.7962
1.5 | 0.4384 | 0.00745 | -0.0605 | 58.8456
2 | 0.4901 | 0.00759 | -0.0585 | 64.5718
2.5 | 0.541 | 0.00786 | -0.0565 | 68.8295
3 | 0.5912 | 0.00826 | -0.0543 | 71.5738
3.5 | 0.6404 | 0.00882 | -0.0521 | 72.6077
4 | 0.6885 | 0.00954 | -0.0499 | 72.1698
4.5 | 0.7349 | 0.01053 | -0.0476 | 69.7911
5 | 0.7805 | 0.01179 | -0.0455 | 66.2002
5.5 | 0.8256 | 0.01337 | -0.0434 | 61.7502
6 | 0.8684 | 0.01544 | -0.0409 | 56.2435
6.5 | 0.9104 | 0.01772 | -0.038 | 51.377
7 | 0.9491 | 0.02075 | -0.0345 | 45.7398
7.5 | 0.9857 | 0.02536 | -0.0309 | 38.8683
8 | 1.0216 | 0.0306 | -0.0271 | 33.3856
8.5 | 1.0395 | 0.03755 | -0.0223 | 27.6831
9 | 1.034 | 0.04541 | -0.0167 | 22.7703
9.5 | 1.0062 | 0.05252 | -0.0108 | 19.1584
10 | 0.9702 | 0.06071 | -0.0097 | 15.9809
10.5 | 0.9319 | 0.07237 | -0.0161 | 12.8769
11 | 0.8971 | 0.08854 | -0.0285 | 10.1321
11.5 | 0.8735 | 0.10518 | -0.0386 | 8.3048
12 | 0.8401 | 0.13135 | -0.0522 | 6.3959
12.5 | 0.7087 | 0.13693 | -0.0518 | 5.1756
13 | 0.842 | 0.15722 | -0.0606 | 5.3556
13.5 | 0.8425 | 0.16858 | -0.0697 | 4.9976

## 23. Re 250k Mach 0.50 (1)
BIGFOIL.COM POLAR EXPORT
HN-354SR
HN-354SR |  |  |  | Cl Max: | 1.205 | at alpha= | 20 | deg
JavaFoil+Calcfoil stall+Eppler ext transition |  |  |  | L/D Max: | 82.595 | at alpha= | 3.5 | deg
Re: | 250000 |  |  | Cd Min: | 0.0082 | at alpha= | 1.5 | deg
Mach: | 0.5 |  |  | Cl=0 at alpha= | -2.306 | deg
|  |  |  | @ Cl=0.1, Cd= | 0.0085958
|  |  |  | @ Cl=0.4, Cd= | 0.0082528
|  |  |  | @ Cl=0.6, Cd= | 0.0083533
alpha (deg) | Cl | Cd | Cm | Cl/Cd
-20 | -0.917 | 0.26753 | -0.027 | -3.429
-19.5 | -0.892 | 0.2548 | -0.027 | -3.503
-19 | -0.868 | 0.24658 | -0.027 | -3.519
-18.5 | -0.843 | 0.23818 | -0.027 | -3.539
-18 | -0.818 | 0.23442 | -0.027 | -3.489
-17.5 | -0.793 | 0.23245 | -0.027 | -3.41
-17 | -0.766 | 0.21975 | -0.026 | -3.485
-16.5 | -0.741 | 0.21865 | -0.027 | -3.388
-16 | -0.716 | 0.20967 | -0.027 | -3.413
-15.5 | -0.69 | 0.20545 | -0.027 | -3.36
-15 | -0.665 | 0.2012 | -0.027 | -3.306
-14.5 | -0.638 | 0.18706 | -0.026 | -3.412
-14 | -0.613 | 0.18002 | -0.026 | -3.403
-13.5 | -0.587 | 0.17631 | -0.026 | -3.33
-13 | -0.562 | 0.17231 | -0.026 | -3.259
-12.5 | -0.535 | 0.16318 | -0.025 | -3.28
-12 | -0.509 | 0.15499 | -0.025 | -3.286
-11.5 | -0.483 | 0.15215 | -0.025 | -3.178
-11 | -0.458 | 0.14849 | -0.025 | -3.082
-10.5 | -0.432 | 0.14542 | -0.025 | -2.97
-10 | -0.405 | 0.13552 | -0.023 | -2.99
-9.5 | -0.379 | 0.12599 | -0.023 | -3.01
-9 | -0.353 | 0.12415 | -0.023 | -2.846
-8.5 | -0.327 | 0.12164 | -0.023 | -2.69
-8 | -0.301 | 0.10912 | -0.021 | -2.756
-7.5 | -0.275 | 0.10596 | -0.022 | -2.591
-7 | -0.248 | 0.10496 | -0.022 | -2.366
-6.5 | -0.222 | 0.09541 | -0.02 | -2.326
-6 | -0.196 | 0.05568 | -0.02 | -3.513
-5.5 | -0.232 | 0.06086 | -0.02 | -3.818
-5 | -0.249 | 0.04435 | -0.019 | -5.61
-4.5 | -0.218 | 0.03938 | -0.019 | -5.528
-4 | -0.175 | 0.03614 | -0.023 | -4.83
-3.5 | -0.157 | 0.01076 | -0.061 | -14.551
-3 | -0.092 | 0.01082 | -0.062 | -8.512
-2.5 | -0.026 | 0.00985 | -0.062 | -2.625
-2 | 0.041 | 0.00827 | -0.063 | 4.972
-1.5 | 0.108 | 0.00864 | -0.063 | 12.547
-1 | 0.176 | 0.00874 | -0.063 | 20.114
-0.5 | 0.243 | 0.00869 | -0.064 | 27.947
0 | 0.31 | 0.00841 | -0.064 | 36.878
0.5 | 0.377 | 0.00827 | -0.064 | 45.599
1 | 0.444 | 0.00822 | -0.065 | 54.069
1.5 | 0.511 | 0.0082 | -0.065 | 62.366
2 | 0.578 | 0.00829 | -0.066 | 69.715
2.5 | 0.644 | 0.00848 | -0.066 | 75.944
3 | 0.709 | 0.00884 | -0.066 | 80.234
3.5 | 0.773 | 0.00936 | -0.067 | 82.595
4 | 0.833 | 0.01052 | -0.067 | 79.193
4.5 | 0.886 | 0.01135 | -0.067 | 78.089
5 | 0.93 | 0.01153 | -0.068 | 80.654
5.5 | 0.749 | 0.04318 | -0.021 | 17.336
6 | 0.655 | 0.05228 | -0.018 | 12.52
6.5 | 0.472 | 0.09568 | -0.022 | 4.93
7 | 0.499 | 0.09917 | -0.023 | 5.027
7.5 | 0.525 | 0.10132 | -0.023 | 5.185
8 | 0.553 | 0.11147 | -0.026 | 4.957
8.5 | 0.579 | 0.11429 | -0.026 | 5.069
9 | 0.607 | 0.12345 | -0.029 | 4.915
9.5 | 0.634 | 0.13431 | -0.029 | 4.717
10 | 0.66 | 0.13711 | -0.029 | 4.816
10.5 | 0.688 | 0.14981 | -0.032 | 4.593
11 | 0.715 | 0.15289 | -0.032 | 4.675
11.5 | 0.742 | 0.15493 | -0.032 | 4.786
12 | 0.77 | 0.16884 | -0.035 | 4.559
12.5 | 0.796 | 0.17218 | -0.035 | 4.625
13 | 0.823 | 0.17626 | -0.035 | 4.669
13.5 | 0.852 | 0.18834 | -0.038 | 4.522
14 | 0.878 | 0.19835 | -0.038 | 4.428
14.5 | 0.905 | 0.20223 | -0.038 | 4.474
15 | 0.932 | 0.20624 | -0.039 | 4.517
15.5 | 0.961 | 0.2244 | -0.041 | 4.28
16 | 0.987 | 0.22347 | -0.041 | 4.417
16.5 | 1.014 | 0.22984 | -0.041 | 4.41
17 | 1.04 | 0.23031 | -0.041 | 4.516
17.5 | 1.068 | 0.24098 | -0.042 | 4.43
18 | 1.096 | 0.25151 | -0.043 | 4.357
18.5 | 1.122 | 0.25321 | -0.044 | 4.431
19 | 1.148 | 0.26448 | -0.044 | 4.342
19.5 | 1.175 | 0.27121 | -0.044 | 4.331
20 | 1.205 | 0.28325 | -0.046 | 4.254

## 24. Re 250k Mach 0.50 (2)
BIGFOIL.COM POLAR EXPORT
HN-354SR
HN-354SR |  |  |  | Cl Max: | 1.1438 | at alpha= | 20 | deg
XFOIL ncrit=9 |  |  |  | L/D Max: | 70.5076 | at alpha= | 3 | deg
Re: | 250000 |  |  | Cd Min: | 0.31147 | at alpha= | 20 | deg
Mach: | 0.5 |  |  | Cl=0 at alpha= | -1.5919 | deg
|  |  |  | @ Cl=0.1, Cd= | 0.0087753
|  |  |  | @ Cl=0.4, Cd= | 0.0078257
|  |  |  | @ Cl=0.6, Cd= | 0.0086744
alpha (deg) | Cl | Cd | Cm | Cl/Cd
-20 | -0.8257 | 0.2809 | 0.0594 | -2.9395
-19.5 | -0.8012 | 0.26787 | 0.0569 | -2.991
-19 | -0.7798 | 0.2596 | 0.0528 | -3.0039
-18.5 | -0.7583 | 0.25163 | 0.0483 | -3.0136
-18 | -0.7369 | 0.2437 | 0.0439 | -3.0238
-17.5 | -0.7154 | 0.23565 | 0.0394 | -3.0359
-17 | -0.6941 | 0.22774 | 0.035 | -3.0478
-16.5 | -0.6733 | 0.22064 | 0.0296 | -3.0516
-16 | -0.658 | 0.21556 | 0.0234 | -3.0525
-15.5 | -0.6356 | 0.20404 | 0.0207 | -3.1151
-15 | -0.6142 | 0.19546 | 0.0181 | -3.1423
-14.5 | -0.5946 | 0.1877 | 0.0147 | -3.1678
-14 | -0.5759 | 0.17998 | 0.0112 | -3.1998
-13.5 | -0.558 | 0.17225 | 0.0076 | -3.2395
-13 | -0.5416 | 0.16484 | 0.0033 | -3.2856
-12.5 | -0.5343 | 0.15918 | -0.0027 | -3.3566
-12 | -0.5217 | 0.15174 | -0.0067 | -3.4381
-11.5 | -0.5058 | 0.14134 | -0.0085 | -3.5786
-11 | -0.486 | 0.13308 | -0.0089 | -3.6519
-10.5 | -0.473 | 0.12572 | -0.0111 | -3.7623
-10 | -0.4627 | 0.11827 | -0.014 | -3.9122
-9.5 | -0.4618 | 0.1115 | -0.0209 | -4.1417
-9 | -0.456 | 0.10382 | -0.0251 | -4.3922
-8.5 | -0.4407 | 0.09585 | -0.022 | -4.5978
-8 | -0.4368 | 0.08862 | -0.025 | -4.9289
-7.5 | -0.4473 | 0.0811 | -0.0345 | -5.5154
-7 | -0.4533 | 0.07248 | -0.0354 | -6.2541
-6.5 | -0.461 | 0.06607 | -0.034 | -6.9774
-6 | -0.4696 | 0.05595 | -0.0389 | -8.3932
-5.5 | -0.4819 | 0.04784 | -0.0389 | -10.0732
-5 | -0.4798 | 0.03818 | -0.0388 | -12.5668
-4.5 | -0.464 | 0.03036 | -0.0372 | -15.2833
-4 | -0.4173 | 0.02323 | -0.0371 | -17.9638
-3.5 | -0.3319 | 0.01734 | -0.0412 | -19.1407
-3 | -0.2401 | 0.01422 | -0.045 | -16.8847
-2.5 | -0.1515 | 0.0121 | -0.0491 | -12.5207
-2 | -0.0666 | 0.01013 | -0.0538 | -6.5745
-1.5 | 0.015 | 0.00919 | -0.0557 | 1.6322
-1 | 0.097 | 0.00879 | -0.057 | 11.0353
-0.5 | 0.1642 | 0.00846 | -0.0552 | 19.409
0 | 0.2478 | 0.00815 | -0.057 | 30.4049
0.5 | 0.357 | 0.00789 | -0.0648 | 45.2471
1 | 0.4373 | 0.00777 | -0.0674 | 56.2806
1.5 | 0.4875 | 0.0079 | -0.0638 | 61.7089
2 | 0.5421 | 0.0082 | -0.0608 | 66.1098
2.5 | 0.5978 | 0.00865 | -0.0579 | 69.1098
3 | 0.6529 | 0.00926 | -0.0548 | 70.5076
3.5 | 0.7068 | 0.01008 | -0.0516 | 70.119
4 | 0.7596 | 0.01114 | -0.0482 | 68.1867
4.5 | 0.8101 | 0.01258 | -0.0447 | 64.3959
5 | 0.86 | 0.01442 | -0.041 | 59.6394
5.5 | 0.9053 | 0.01691 | -0.0364 | 53.5364
6 | 0.9455 | 0.02026 | -0.0306 | 46.6683
6.5 | 0.98 | 0.02523 | -0.0246 | 38.8426
7 | 1.0009 | 0.03164 | -0.0181 | 31.634
7.5 | 0.991 | 0.03831 | -0.0112 | 25.8679
8 | 0.9635 | 0.04567 | -0.0075 | 21.097
8.5 | 0.9303 | 0.05577 | -0.0112 | 16.681
9 | 0.8992 | 0.06938 | -0.0216 | 12.9605
9.5 | 0.8716 | 0.08595 | -0.0334 | 10.1408
10 | 0.8532 | 0.10091 | -0.0421 | 8.4551
10.5 | 0.8427 | 0.11424 | -0.0495 | 7.3766
11 | 0.8386 | 0.12672 | -0.0562 | 6.6177
11.5 | 0.8388 | 0.13906 | -0.0626 | 6.0319
12 | 0.8438 | 0.15096 | -0.0687 | 5.5896
12.5 | 0.8535 | 0.16195 | -0.0741 | 5.2701
13 | 0.8727 | 0.17354 | -0.0771 | 5.0288
13.5 | 0.8897 | 0.18452 | -0.0811 | 4.8217
14 | 0.9053 | 0.19588 | -0.0865 | 4.6217
14.5 | 0.9186 | 0.20555 | -0.0937 | 4.469
15 | 0.93 | 0.21442 | -0.1023 | 4.3373
15.5 | 0.9497 | 0.22364 | -0.1076 | 4.2466
16 | 0.9724 | 0.23234 | -0.1112 | 4.1852
16.5 | 0.9971 | 0.24458 | -0.1141 | 4.0768
17 | 1.0116 | 0.25215 | -0.1224 | 4.0119
17.5 | 1.0316 | 0.26108 | -0.1293 | 3.9513
18 | 1.0531 | 0.27017 | -0.1348 | 3.8979
18.5 | 1.0747 | 0.27907 | -0.14 | 3.851
19 | 1.0969 | 0.28805 | -0.1447 | 3.808
19.5 | 1.1246 | 0.30313 | -0.1466 | 3.71
20 | 1.1438 | 0.31147 | -0.1532 | 3.6723

## 25. Re 500k Mach 0.00 (1)
BIGFOIL.COM POLAR EXPORT
HN-354SR
HN-354SR |  |  |  | Cl Max: | 0.944 | at alpha= | 6.5 | deg
JavaFoil+Calcfoil stall+Eppler ext transition |  |  |  | L/D Max: | 106.995 | at alpha= | 4 | deg
Re: | 500000 |  |  | Cd Min: | 0.00596 | at alpha= | 1.5 | deg
Mach: | 0 |  |  | Cl=0 at alpha= | -2.3103 | deg
|  |  |  | @ Cl=0.1, Cd= | 0.0064886
|  |  |  | @ Cl=0.4, Cd= | 0.0059822
|  |  |  | @ Cl=0.6, Cd= | 0.0061467
alpha (deg) | Cl | Cd | Cm | Cl/Cd
-14.5 | -0.292 | 0.13729 | -0.017 | -2.125
-14 | -0.31 | 0.12612 | -0.017 | -2.457
-13.5 | -0.328 | 0.11842 | -0.017 | -2.774
-13 | -0.347 | 0.11085 | -0.017 | -3.132
-12.5 | -0.366 | 0.10548 | -0.017 | -3.467
-12 | -0.384 | 0.09722 | -0.017 | -3.946
-11.5 | -0.4 | 0.09163 | -0.016 | -4.367
-11 | -0.415 | 0.08623 | -0.016 | -4.812
-10.5 | -0.427 | 0.07973 | -0.016 | -5.358
-10 | -0.436 | 0.08136 | -0.016 | -5.357
-9.5 | -0.44 | 0.07367 | -0.016 | -5.978
-9 | -0.44 | 0.06721 | -0.016 | -6.548
-8.5 | -0.434 | 0.06149 | -0.015 | -7.064
-8 | -0.423 | 0.05682 | -0.016 | -7.443
-7.5 | -0.405 | 0.05179 | -0.016 | -7.827
-7 | -0.38 | 0.04828 | -0.016 | -7.862
-6.5 | -0.35 | 0.04488 | -0.016 | -7.793
-6 | -0.316 | 0.04193 | -0.017 | -7.541
-5.5 | -0.28 | 0.03915 | -0.019 | -7.144
-5 | -0.299 | 0.00951 | -0.052 | -31.502
-4.5 | -0.247 | 0.00937 | -0.053 | -26.402
-4 | -0.193 | 0.00903 | -0.053 | -21.378
-3.5 | -0.137 | 0.00916 | -0.053 | -14.977
-3 | -0.08 | 0.00882 | -0.054 | -9.093
-2.5 | -0.022 | 0.00608 | -0.054 | -3.69
-2 | 0.036 | 0.00663 | -0.054 | 5.383
-1.5 | 0.094 | 0.0065 | -0.055 | 14.448
-1 | 0.152 | 0.00639 | -0.055 | 23.812
-0.5 | 0.21 | 0.00636 | -0.055 | 33.108
0 | 0.269 | 0.00621 | -0.056 | 43.277
0.5 | 0.327 | 0.00609 | -0.056 | 53.694
1 | 0.385 | 0.00599 | -0.056 | 64.313
1.5 | 0.443 | 0.00596 | -0.056 | 74.283
2 | 0.501 | 0.00597 | -0.057 | 83.964
2.5 | 0.559 | 0.00601 | -0.057 | 92.987
3 | 0.616 | 0.0062 | -0.057 | 99.326
3.5 | 0.672 | 0.00644 | -0.058 | 104.354
4 | 0.727 | 0.0068 | -0.058 | 106.995
4.5 | 0.78 | 0.00755 | -0.058 | 103.317
5 | 0.831 | 0.00871 | -0.059 | 95.394
5.5 | 0.875 | 0.00891 | -0.059 | 98.241
6 | 0.913 | 0.00908 | -0.059 | 100.53
6.5 | 0.944 | 0.00936 | -0.059 | 100.903
7 | 0.774 | 0.04598 | -0.02 | 16.833
7.5 | 0.784 | 0.04954 | -0.018 | 15.835
8 | 0.787 | 0.05384 | -0.017 | 14.624
8.5 | 0.783 | 0.05777 | -0.018 | 13.551
9 | 0.771 | 0.06228 | -0.018 | 12.379
9.5 | 0.752 | 0.06734 | -0.018 | 11.173
10 | 0.728 | 0.0727 | -0.019 | 10.017
10.5 | 0.699 | 0.07868 | -0.019 | 8.89
11 | 0.667 | 0.0849 | -0.019 | 7.859
11.5 | 0.633 | 0.09212 | -0.02 | 6.868

## 26. Re 500k Mach 0.00 (2)
BIGFOIL.COM POLAR EXPORT
HN-354SR
HN-354SR |  |  |  | Cl Max: | 1.1288 | at alpha= | 10 | deg
XFOIL ncrit=9 |  |  |  | L/D Max: | 87.1408 | at alpha= | 3.5 | deg
Re: | 500000 |  |  | Cd Min: | 0.1857 | at alpha= | 15 | deg
Mach: | 0 |  |  | Cl=0 at alpha= | -99 | deg
|  |  |  | @ Cl=0.1, Cd= | 0.00525
|  |  |  | @ Cl=0.4, Cd= | 0.0053552
|  |  |  | @ Cl=0.6, Cd= | 0.0068867
alpha (deg) | Cl | Cd | Cm | Cl/Cd
0 | 0.2368 | 0.00525 | -0.0548 | 45.1048
0.5 | 0.2868 | 0.00521 | -0.0526 | 55.048
1 | 0.3559 | 0.00526 | -0.055 | 67.6616
1.5 | 0.4254 | 0.00541 | -0.058 | 78.6322
2 | 0.4719 | 0.0057 | -0.056 | 82.7895
2.5 | 0.5205 | 0.00607 | -0.0544 | 85.7496
3 | 0.5696 | 0.00654 | -0.0531 | 87.0948
3.5 | 0.6187 | 0.0071 | -0.0518 | 87.1408
4 | 0.6669 | 0.00786 | -0.0505 | 84.8473
4.5 | 0.7153 | 0.00871 | -0.0494 | 82.124
5 | 0.7637 | 0.00965 | -0.0484 | 79.1399
5.5 | 0.8113 | 0.01073 | -0.0473 | 75.6104
6 | 0.8576 | 0.01202 | -0.0461 | 71.3478
6.5 | 0.9046 | 0.01324 | -0.0447 | 68.3233
7 | 0.9467 | 0.01526 | -0.0424 | 62.038
7.5 | 0.9907 | 0.0169 | -0.0404 | 58.6213
8 | 1.0303 | 0.01916 | -0.0379 | 53.7735
8.5 | 1.0663 | 0.02233 | -0.0349 | 47.7519
9.5 | 1.1182 | 0.03242 | -0.0276 | 34.4911
10 | 1.1288 | 0.03796 | -0.0228 | 29.7366
10.5 | 1.1071 | 0.04499 | -0.0156 | 24.6077
11 | 1.0731 | 0.05182 | -0.0106 | 20.7082
11.5 | 1.0336 | 0.06138 | -0.0119 | 16.8394
12 | 1.0026 | 0.07334 | -0.0185 | 13.6706
12.5 | 0.973 | 0.08885 | -0.0301 | 10.951
13 | 0.9501 | 0.10695 | -0.0425 | 8.8836
13.5 | 0.8472 | 0.15733 | -0.0648 | 5.3849
14 | 0.8517 | 0.16865 | -0.0706 | 5.0501
14.5 | 0.8595 | 0.17815 | -0.0755 | 4.8246
15 | 0.8719 | 0.1857 | -0.0793 | 4.6952

## 27. Re 500k Mach 0.10 (1)
BIGFOIL.COM POLAR EXPORT
HN-354SR
HN-354SR |  |  |  | Cl Max: | 0.946 | at alpha= | 6.5 | deg
JavaFoil+Calcfoil stall+Eppler ext transition |  |  |  | L/D Max: | 106.877 | at alpha= | 4 | deg
Re: | 500000 |  |  | Cd Min: | 0.00598 | at alpha= | 1.5 | deg
Mach: | 0.1 |  |  | Cl=0 at alpha= | -2.3051 | deg
|  |  |  | @ Cl=0.1, Cd= | 0.0065098
|  |  |  | @ Cl=0.4, Cd= | 0.0059955
|  |  |  | @ Cl=0.6, Cd= | 0.09364
alpha (deg) | Cl | Cd | Cm | Cl/Cd
-14 | -0.273 | 0.13112 | -0.017 | -2.083
-13.5 | -0.294 | 0.12334 | -0.017 | -2.382
-13 | -0.315 | 0.11371 | -0.017 | -2.77
-12.5 | -0.336 | 0.10688 | -0.017 | -3.145
-12 | -0.357 | 0.101 | -0.017 | -3.535
-11.5 | -0.377 | 0.09324 | -0.017 | -4.042
-11 | -0.395 | 0.08759 | -0.016 | -4.508
-10.5 | -0.41 | 0.09126 | -0.016 | -4.497
-10 | -0.422 | 0.08322 | -0.016 | -5.076
-9.5 | -0.43 | 0.07537 | -0.016 | -5.706
-9 | -0.433 | 0.06805 | -0.016 | -6.358
-8.5 | -0.429 | 0.06283 | -0.016 | -6.835
-8 | -0.42 | 0.05711 | -0.016 | -7.353
-7.5 | -0.404 | 0.05251 | -0.016 | -7.693
-7 | -0.379 | 0.04867 | -0.016 | -7.79
-6.5 | -0.35 | 0.04518 | -0.016 | -7.745
-6 | -0.317 | 0.04201 | -0.017 | -7.542
-5.5 | -0.281 | 0.03916 | -0.019 | -7.163
-5 | -0.301 | 0.00966 | -0.052 | -31.116
-4.5 | -0.248 | 0.00939 | -0.053 | -26.468
-4 | -0.194 | 0.00904 | -0.053 | -21.451
-3.5 | -0.138 | 0.00916 | -0.053 | -15.045
-3 | -0.081 | 0.00887 | -0.054 | -9.086
-2.5 | -0.023 | 0.00609 | -0.054 | -3.704
-2 | 0.036 | 0.00663 | -0.055 | 5.404
-1.5 | 0.094 | 0.00652 | -0.055 | 14.471
-1 | 0.153 | 0.00642 | -0.055 | 23.847
-0.5 | 0.212 | 0.00637 | -0.055 | 33.198
0 | 0.27 | 0.00622 | -0.056 | 43.385
0.5 | 0.329 | 0.0061 | -0.056 | 53.813
1 | 0.387 | 0.006 | -0.056 | 64.476
1.5 | 0.445 | 0.00598 | -0.057 | 74.404
2 | 0.503 | 0.00599 | -0.057 | 84.049
2.5 | 0.561 | 0.00604 | -0.057 | 92.984
3 | 0.619 | 0.00623 | -0.058 | 99.316
3.5 | 0.676 | 0.00647 | -0.058 | 104.342
4 | 0.731 | 0.00684 | -0.058 | 106.877
4.5 | 0.784 | 0.00771 | -0.059 | 101.724
5 | 0.834 | 0.00874 | -0.059 | 95.465
5.5 | 0.879 | 0.00894 | -0.059 | 98.236
6 | 0.916 | 0.00913 | -0.06 | 100.375
6.5 | 0.946 | 0.00941 | -0.06 | 100.563
7 | 0.774 | 0.04606 | -0.019 | 16.805
7.5 | 0.783 | 0.04997 | -0.018 | 15.663
8 | 0.783 | 0.05423 | -0.017 | 14.44
8.5 | 0.775 | 0.05816 | -0.018 | 13.331
9 | 0.76 | 0.06311 | -0.018 | 12.039
9.5 | 0.737 | 0.06785 | -0.018 | 10.861
10 | 0.708 | 0.07386 | -0.018 | 9.586
10.5 | 0.674 | 0.07994 | -0.019 | 8.437
11 | 0.637 | 0.08653 | -0.02 | 7.366
11.5 | 0.598 | 0.09364 | -0.02 | 6.387

## 28. Re 500k Mach 0.10 (2)
BIGFOIL.COM POLAR EXPORT
HN-354SR
HN-354SR |  |  |  | Cl Max: | 1.1186 | at alpha= | 10 | deg
XFOIL ncrit=9 |  |  |  | L/D Max: | 87.0728 | at alpha= | 3.5 | deg
Re: | 500000 |  |  | Cd Min: | 0.24792 | at alpha= | -20 | deg
Mach: | 0.1 |  |  | Cl=0 at alpha= | -2.066 | deg
|  |  |  | @ Cl=0.1, Cd= | 0.0057069
|  |  |  | @ Cl=0.4, Cd= | 0.0053778
|  |  |  | @ Cl=0.6, Cd= | 0.0068945
alpha (deg) | Cl | Cd | Cm | Cl/Cd
-20 | -0.7355 | 0.24792 | 0.0481 | -2.9667
-19.5 | -0.7189 | 0.24153 | 0.0443 | -2.9764
-19 | -0.7025 | 0.23501 | 0.0406 | -2.9892
-18.5 | -0.6859 | 0.22838 | 0.0369 | -3.0033
-18 | -0.6689 | 0.22156 | 0.0329 | -3.019
-17.5 | -0.6536 | 0.21491 | 0.0285 | -3.0413
-17 | -0.6389 | 0.20819 | 0.0245 | -3.0688
-16.5 | -0.6243 | 0.20122 | 0.0208 | -3.1026
-16 | -0.6103 | 0.19405 | 0.0172 | -3.1451
-15.5 | -0.5956 | 0.18602 | 0.016 | -3.2018
-15 | -0.5816 | 0.17932 | 0.0131 | -3.2434
-14.5 | -0.5682 | 0.17239 | 0.0101 | -3.296
-14 | -0.5555 | 0.16503 | 0.0068 | -3.3661
-13.5 | -0.546 | 0.15821 | 0.0021 | -3.4511
-13 | -0.5355 | 0.15076 | -0.001 | -3.552
-12.5 | -0.5261 | 0.14284 | -0.0041 | -3.6831
-12 | -0.5231 | 0.13317 | -0.0071 | -3.9281
-11.5 | -0.5147 | 0.12602 | -0.0082 | -4.0843
-11 | -0.5058 | 0.11928 | -0.0101 | -4.2404
-10.5 | -0.499 | 0.11216 | -0.0126 | -4.449
-10 | -0.4941 | 0.10472 | -0.0153 | -4.7183
-9.5 | -0.4916 | 0.09686 | -0.0185 | -5.0754
-9 | -0.4912 | 0.08879 | -0.022 | -5.5322
-8.5 | -0.4944 | 0.08012 | -0.0265 | -6.1707
-8 | -0.5006 | 0.07116 | -0.0326 | -7.0349
-7 | -0.515 | 0.0508 | -0.0417 | -10.1378
-6.5 | -0.5432 | 0.03158 | -0.0391 | -17.2008
-6 | -0.5204 | 0.02365 | -0.0359 | -22.0042
-5.5 | -0.4764 | 0.01924 | -0.0345 | -24.7609
-5 | -0.4112 | 0.01471 | -0.0374 | -27.9538
-4.5 | -0.3428 | 0.01268 | -0.0399 | -27.0347
-4 | -0.2726 | 0.01088 | -0.0432 | -25.0551
-3.5 | -0.2017 | 0.00983 | -0.0463 | -20.5188
-3 | -0.1305 | 0.00856 | -0.05 | -15.2453
-2.5 | -0.0612 | 0.00744 | -0.0535 | -8.2258
-2 | 0.0093 | 0.00631 | -0.0569 | 1.4739
-1.5 | 0.0725 | 0.00584 | -0.058 | 12.4144
-1 | 0.1324 | 0.00555 | -0.0581 | 23.8559
-0.5 | 0.1873 | 0.00537 | -0.0571 | 34.879
0 | 0.2383 | 0.00526 | -0.0551 | 45.3042
0.5 | 0.2881 | 0.00523 | -0.0528 | 55.086
1 | 0.3567 | 0.00528 | -0.055 | 67.5568
1.5 | 0.4275 | 0.00544 | -0.0582 | 78.5846
2 | 0.4741 | 0.00573 | -0.0561 | 82.74
2.5 | 0.5229 | 0.0061 | -0.0545 | 85.7213
3 | 0.5722 | 0.00658 | -0.0531 | 86.9605
3.5 | 0.6217 | 0.00714 | -0.0519 | 87.0728
4 | 0.6701 | 0.00792 | -0.0506 | 84.6086
4.5 | 0.7189 | 0.00878 | -0.0494 | 81.8793
5 | 0.7674 | 0.00974 | -0.0484 | 78.7885
5.5 | 0.8152 | 0.01085 | -0.0472 | 75.1336
6 | 0.8617 | 0.01216 | -0.0459 | 70.8635
6.5 | 0.9095 | 0.01333 | -0.0445 | 68.2296
7 | 0.9514 | 0.01543 | -0.042 | 61.6591
7.5 | 0.9946 | 0.01725 | -0.0398 | 57.658
8 | 1.0337 | 0.01969 | -0.037 | 52.4987
8.5 | 1.0694 | 0.02307 | -0.0339 | 46.3546
9.5 | 1.1147 | 0.03388 | -0.0259 | 32.9014
10 | 1.1186 | 0.0397 | -0.0206 | 28.1763
10.5 | 1.0878 | 0.04667 | -0.013 | 23.3083
11 | 1.0518 | 0.05429 | -0.0101 | 19.3737
11.5 | 1.0093 | 0.06581 | -0.014 | 15.3366
12 | 0.9863 | 0.07764 | -0.0223 | 12.7035
12.5 | 0.9593 | 0.09421 | -0.0346 | 10.1826
13 | 0.7351 | 0.13539 | -0.0543 | 5.4295
13.5 | 0.8432 | 0.15865 | -0.0652 | 5.3148
14 | 0.852 | 0.16972 | -0.0715 | 5.02
14.5 | 0.8601 | 0.17927 | -0.0764 | 4.7978
15 | 0.8725 | 0.18701 | -0.0803 | 4.6655

## 29. Re 500k Mach 0.25 (1)
BIGFOIL.COM POLAR EXPORT
HN-354SR
HN-354SR |  |  |  | Cl Max: | 0.93 | at alpha= | 6 | deg
JavaFoil+Calcfoil stall+Eppler ext transition |  |  |  | L/D Max: | 105.476 | at alpha= | 4 | deg
Re: | 500000 |  |  | Cd Min: | 0.0061 | at alpha= | 1.5 | deg
Mach: | 0.25 |  |  | Cl=0 at alpha= | -2.3083 | deg
|  |  |  | @ Cl=0.1, Cd= | 0.0065945
|  |  |  | @ Cl=0.4, Cd= | 0.08662
|  |  |  | @ Cl=0.6, Cd= | 0.08662
alpha (deg) | Cl | Cd | Cm | Cl/Cd
-13 | -0.06 | 0.10786 | -0.019 | -0.553
-12.5 | -0.057 | 0.10542 | -0.019 | -0.54
-12 | -0.054 | 0.10965 | -0.019 | -0.494
-11.5 | -0.144 | 0.10363 | -0.019 | -1.391
-11 | -0.206 | 0.09582 | -0.018 | -2.153
-10.5 | -0.258 | 0.08804 | -0.018 | -2.929
-10 | -0.302 | 0.08232 | -0.018 | -3.673
-9.5 | -0.339 | 0.07518 | -0.017 | -4.511
-9 | -0.367 | 0.07895 | -0.017 | -4.65
-8.5 | -0.385 | 0.07062 | -0.017 | -5.456
-8 | -0.393 | 0.06155 | -0.017 | -6.382
-7.5 | -0.39 | 0.05556 | -0.017 | -7.011
-7 | -0.372 | 0.0508 | -0.017 | -7.331
-6.5 | -0.349 | 0.04633 | -0.017 | -7.525
-6 | -0.319 | 0.04293 | -0.017 | -7.428
-5.5 | -0.284 | 0.03974 | -0.019 | -7.153
-5 | -0.246 | 0.03735 | -0.022 | -6.58
-4.5 | -0.254 | 0.00955 | -0.054 | -26.586
-4 | -0.199 | 0.00918 | -0.055 | -21.656
-3.5 | -0.141 | 0.00893 | -0.055 | -15.843
-3 | -0.083 | 0.00895 | -0.055 | -9.245
-2.5 | -0.023 | 0.00621 | -0.056 | -3.734
-2 | 0.037 | 0.00672 | -0.056 | 5.477
-1.5 | 0.097 | 0.0066 | -0.056 | 14.695
-1 | 0.157 | 0.00649 | -0.057 | 24.238
-0.5 | 0.217 | 0.00646 | -0.057 | 33.663
0 | 0.278 | 0.00632 | -0.057 | 43.895
0.5 | 0.338 | 0.0062 | -0.058 | 54.48
1 | 0.398 | 0.00612 | -0.058 | 65.006
1.5 | 0.457 | 0.0061 | -0.058 | 75.001
2 | 0.517 | 0.00612 | -0.059 | 84.55
2.5 | 0.577 | 0.00622 | -0.059 | 92.791
3 | 0.636 | 0.00642 | -0.059 | 99.046
3.5 | 0.694 | 0.00676 | -0.06 | 102.632
4 | 0.75 | 0.00711 | -0.06 | 105.476
4.5 | 0.804 | 0.00814 | -0.06 | 98.791
5 | 0.855 | 0.00898 | -0.061 | 95.151
5.5 | 0.897 | 0.00917 | -0.061 | 97.831
6 | 0.93 | 0.00939 | -0.061 | 99.03
6.5 | 0.764 | 0.04361 | -0.026 | 17.521
7 | 0.769 | 0.04766 | -0.019 | 16.128
7.5 | 0.763 | 0.05209 | -0.018 | 14.64
8 | 0.743 | 0.05666 | -0.018 | 13.106
8.5 | 0.708 | 0.06136 | -0.018 | 11.544
9 | 0.66 | 0.06749 | -0.019 | 9.777
9.5 | 0.599 | 0.07423 | -0.02 | 8.066
10 | 0.527 | 0.0817 | -0.02 | 6.448
10.5 | 0.446 | 0.09146 | -0.021 | 4.878
11 | 0.358 | 0.08662 | -0.022 | 4.138

## 30. Re 500k Mach 0.25 (2)
BIGFOIL.COM POLAR EXPORT
HN-354SR
HN-354SR |  |  |  | Cl Max: | 1.0906 | at alpha= | 9 | deg
XFOIL ncrit=9 |  |  |  | L/D Max: | 86.5782 | at alpha= | 3 | deg
Re: | 500000 |  |  | Cd Min: | 0.25229 | at alpha= | -20 | deg
Mach: | 0.25 |  |  | Cl=0 at alpha= | -2.0796 | deg
|  |  |  | @ Cl=0.1, Cd= | 0.0057838
|  |  |  | @ Cl=0.4, Cd= | 0.0054653
|  |  |  | @ Cl=0.6, Cd= | 0.0069352
alpha (deg) | Cl | Cd | Cm | Cl/Cd
-20 | -0.7493 | 0.25229 | 0.0505 | -2.97
-19.5 | -0.7318 | 0.24562 | 0.0465 | -2.9794
-19 | -0.7143 | 0.23883 | 0.0426 | -2.9908
-18.5 | -0.6964 | 0.23192 | 0.0386 | -3.0028
-18 | -0.6788 | 0.2251 | 0.0342 | -3.0155
-17.5 | -0.663 | 0.21834 | 0.0297 | -3.0365
-17 | -0.6473 | 0.21147 | 0.0257 | -3.061
-16.5 | -0.6316 | 0.20432 | 0.0219 | -3.0912
-16 | -0.6158 | 0.19555 | 0.0197 | -3.1491
-15.5 | -0.5998 | 0.18903 | 0.0171 | -3.173
-15 | -0.5848 | 0.18209 | 0.014 | -3.2116
-14.5 | -0.5704 | 0.17491 | 0.0108 | -3.2611
-14 | -0.5571 | 0.16762 | 0.0064 | -3.3236
-13.5 | -0.5465 | 0.16076 | 0.0023 | -3.3995
-13 | -0.5349 | 0.15317 | -0.0008 | -3.4922
-12.5 | -0.5299 | 0.14324 | -0.0036 | -3.6994
-12 | -0.5176 | 0.13612 | -0.0052 | -3.8025
-11.5 | -0.5064 | 0.12945 | -0.0069 | -3.9119
-11 | -0.4976 | 0.12235 | -0.0093 | -4.067
-10.5 | -0.4903 | 0.11503 | -0.0119 | -4.2624
-10 | -0.4846 | 0.10743 | -0.0147 | -4.5108
-9.5 | -0.4808 | 0.0994 | -0.0183 | -4.837
-9 | -0.4745 | 0.09155 | -0.0227 | -5.183
-8.5 | -0.4722 | 0.08348 | -0.0266 | -5.6564
-8 | -0.4761 | 0.07465 | -0.0311 | -6.3778
-7.5 | -0.4903 | 0.06472 | -0.0384 | -7.5757
-7 | -0.4999 | 0.05498 | -0.0418 | -9.0924
-6.5 | -0.5051 | 0.04692 | -0.0407 | -10.7651
-6 | -0.5246 | 0.03035 | -0.0379 | -17.285
-5.5 | -0.4868 | 0.02222 | -0.0375 | -21.9082
-5 | -0.4189 | 0.01653 | -0.0411 | -25.3418
-4.5 | -0.3499 | 0.01348 | -0.043 | -25.957
-4 | -0.2762 | 0.0113 | -0.0463 | -24.4425
-3.5 | -0.2053 | 0.00999 | -0.0488 | -20.5506
-3 | -0.1285 | 0.00878 | -0.053 | -14.6355
-2.5 | -0.0586 | 0.00763 | -0.0561 | -7.6802
-2 | 0.0111 | 0.00644 | -0.0589 | 1.7236
-1.5 | 0.0756 | 0.0059 | -0.0598 | 12.8136
-1 | 0.1365 | 0.00561 | -0.0597 | 24.3316
-0.5 | 0.1928 | 0.00543 | -0.0586 | 35.5064
0 | 0.2456 | 0.00535 | -0.0566 | 45.9065
0.5 | 0.2957 | 0.00532 | -0.054 | 55.5827
1 | 0.3607 | 0.00538 | -0.0549 | 67.0446
1.5 | 0.439 | 0.00555 | -0.0591 | 79.0991
2 | 0.4862 | 0.00586 | -0.0569 | 82.9693
2.5 | 0.5363 | 0.00627 | -0.0552 | 85.5343
3 | 0.587 | 0.00678 | -0.0536 | 86.5782
3.5 | 0.6381 | 0.00739 | -0.0522 | 86.3464
4 | 0.6879 | 0.00823 | -0.0507 | 83.5844
4.5 | 0.7382 | 0.00915 | -0.0494 | 80.6776
5 | 0.7883 | 0.01019 | -0.0481 | 77.3602
5.5 | 0.8371 | 0.01144 | -0.0465 | 73.1731
6 | 0.8857 | 0.01278 | -0.0448 | 69.3036
6.5 | 0.9327 | 0.01441 | -0.0425 | 64.7259
7 | 0.9741 | 0.01681 | -0.0392 | 57.9477
7.5 | 1.014 | 0.01951 | -0.0358 | 51.9733
8 | 1.0502 | 0.02323 | -0.032 | 45.2088
8.5 | 1.0789 | 0.02829 | -0.0276 | 38.1372
9 | 1.0906 | 0.03387 | -0.0227 | 32.1996
9.5 | 1.0703 | 0.04109 | -0.0153 | 26.0477
10.5 | 1.0154 | 0.05529 | -0.0103 | 18.365
11 | 0.9862 | 0.06659 | -0.0169 | 14.81
11.5 | 0.9574 | 0.08225 | -0.0287 | 11.6401
12 | 0.8742 | 0.11899 | -0.0489 | 7.3468
12.5 | 0.8591 | 0.13417 | -0.0566 | 6.4031
13.5 | 0.8455 | 0.16395 | -0.0692 | 5.1571
14 | 0.8566 | 0.17451 | -0.0754 | 4.9086

## 31. Re 500k Mach 0.50 (1)
BIGFOIL.COM POLAR EXPORT
HN-354SR
HN-354SR |  |  |  | Cl Max: | 1.206 | at alpha= | 20 | deg
JavaFoil+Calcfoil stall+Eppler ext transition |  |  |  | L/D Max: | 99 | at alpha= | 3.5 | deg
Re: | 500000 |  |  | Cd Min: | 0.0066 | at alpha= | 1 | deg
Mach: | 0.5 |  |  | Cl=0 at alpha= | -2.306 | deg
|  |  |  | @ Cl=0.1, Cd= | 0.0069433
|  |  |  | @ Cl=0.4, Cd= | 0.0066066
|  |  |  | @ Cl=0.6, Cd= | 0.00681
alpha (deg) | Cl | Cd | Cm | Cl/Cd
-20 | -0.918 | 0.22543 | -0.027 | -4.071
-19.5 | -0.893 | 0.21607 | -0.027 | -4.131
-19 | -0.868 | 0.2076 | -0.027 | -4.18
-18.5 | -0.843 | 0.20712 | -0.027 | -4.07
-18 | -0.818 | 0.19831 | -0.027 | -4.125
-17.5 | -0.793 | 0.19626 | -0.028 | -4.041
-17 | -0.766 | 0.18778 | -0.027 | -4.079
-16.5 | -0.741 | 0.1797 | -0.027 | -4.122
-16 | -0.716 | 0.17458 | -0.027 | -4.099
-15.5 | -0.69 | 0.17038 | -0.027 | -4.052
-15 | -0.665 | 0.16619 | -0.027 | -4.002
-14.5 | -0.638 | 0.1577 | -0.026 | -4.048
-14 | -0.613 | 0.15116 | -0.026 | -4.053
-13.5 | -0.587 | 0.14743 | -0.026 | -3.983
-13 | -0.562 | 0.14325 | -0.026 | -3.921
-12.5 | -0.536 | 0.13881 | -0.026 | -3.859
-12 | -0.509 | 0.13058 | -0.025 | -3.9
-11.5 | -0.484 | 0.12731 | -0.025 | -3.798
-11 | -0.458 | 0.12345 | -0.025 | -3.708
-10.5 | -0.432 | 0.12037 | -0.025 | -3.588
-10 | -0.405 | 0.11139 | -0.023 | -3.639
-9.5 | -0.379 | 0.10514 | -0.023 | -3.608
-9 | -0.353 | 0.10326 | -0.024 | -3.422
-8.5 | -0.327 | 0.10073 | -0.024 | -3.249
-8 | -0.301 | 0.0909 | -0.022 | -3.309
-7.5 | -0.275 | 0.08855 | -0.022 | -3.102
-7 | -0.248 | 0.08771 | -0.022 | -2.832
-6.5 | -0.222 | 0.06301 | -0.021 | -3.523
-6 | -0.196 | 0.04959 | -0.02 | -3.946
-5.5 | -0.232 | 0.0433 | -0.021 | -5.369
-5 | -0.249 | 0.04099 | -0.019 | -6.07
-4.5 | -0.218 | 0.0373 | -0.02 | -5.836
-4 | -0.218 | 0.00981 | -0.061 | -22.175
-3.5 | -0.157 | 0.00939 | -0.061 | -16.676
-3 | -0.092 | 0.00942 | -0.062 | -9.778
-2.5 | -0.026 | 0.00804 | -0.062 | -3.217
-2 | 0.041 | 0.00682 | -0.063 | 6.029
-1.5 | 0.108 | 0.00696 | -0.063 | 15.572
-1 | 0.176 | 0.00687 | -0.063 | 25.573
-0.5 | 0.243 | 0.00685 | -0.064 | 35.449
0 | 0.31 | 0.00672 | -0.064 | 46.158
0.5 | 0.377 | 0.00661 | -0.064 | 57.063
1 | 0.444 | 0.0066 | -0.065 | 67.344
1.5 | 0.511 | 0.00662 | -0.065 | 77.26
2 | 0.578 | 0.00674 | -0.066 | 85.763
2.5 | 0.644 | 0.00695 | -0.066 | 92.699
3 | 0.709 | 0.0073 | -0.066 | 97.089
3.5 | 0.773 | 0.00781 | -0.067 | 99
4 | 0.833 | 0.00893 | -0.067 | 93.244
4.5 | 0.886 | 0.00989 | -0.067 | 89.636
5 | 0.93 | 0.01004 | -0.068 | 92.583
5.5 | 0.749 | 0.04048 | -0.021 | 18.497
6 | 0.655 | 0.04745 | -0.019 | 13.797
6.5 | 0.472 | 0.04804 | -0.026 | 9.829
7 | 0.499 | 0.0554 | -0.025 | 9.004
7.5 | 0.526 | 0.07201 | -0.024 | 7.298
8 | 0.553 | 0.09181 | -0.026 | 6.019
8.5 | 0.579 | 0.0943 | -0.026 | 6.144
9 | 0.607 | 0.10421 | -0.029 | 5.824
9.5 | 0.634 | 0.11082 | -0.029 | 5.718
10 | 0.66 | 0.114 | -0.029 | 5.793
10.5 | 0.688 | 0.12495 | -0.032 | 5.507
11 | 0.715 | 0.12803 | -0.032 | 5.584
11.5 | 0.742 | 0.12825 | -0.033 | 5.782
12 | 0.77 | 0.13969 | -0.035 | 5.511
12.5 | 0.796 | 0.14304 | -0.035 | 5.568
13 | 0.823 | 0.14784 | -0.035 | 5.568
13.5 | 0.852 | 0.15363 | -0.038 | 5.544
14 | 0.878 | 0.16217 | -0.038 | 5.416
14.5 | 0.905 | 0.16514 | -0.038 | 5.479
15 | 0.932 | 0.17136 | -0.039 | 5.437
15.5 | 0.961 | 0.18438 | -0.041 | 5.21
16 | 0.987 | 0.18785 | -0.041 | 5.255
16.5 | 1.014 | 0.19067 | -0.041 | 5.316
17 | 1.04 | 0.19648 | -0.041 | 5.295
17.5 | 1.069 | 0.20312 | -0.043 | 5.262
18 | 1.096 | 0.20715 | -0.043 | 5.29
18.5 | 1.122 | 0.21399 | -0.044 | 5.244
19 | 1.148 | 0.21969 | -0.044 | 5.228
19.5 | 1.175 | 0.22789 | -0.044 | 5.156
20 | 1.206 | 0.23566 | -0.046 | 5.116

## 32. Re 500k Mach 0.50 (2)
BIGFOIL.COM POLAR EXPORT
HN-354SR
HN-354SR |  |  |  | Cl Max: | 1.1438 | at alpha= | 20 | deg
XFOIL ncrit=9 |  |  |  | L/D Max: | 84.9283 | at alpha= | 3 | deg
Re: | 500000 |  |  | Cd Min: | 0.30784 | at alpha= | 20 | deg
Mach: | 0.5 |  |  | Cl=0 at alpha= | -2.154 | deg
|  |  |  | @ Cl=0.1, Cd= | 0.0061319
|  |  |  | @ Cl=0.4, Cd= | 0.0059033
|  |  |  | @ Cl=0.6, Cd= | 0.007078
alpha (deg) | Cl | Cd | Cm | Cl/Cd
-20 | -0.8174 | 0.27504 | 0.0612 | -2.9719
-19.5 | -0.7954 | 0.26718 | 0.0559 | -2.977
-19 | -0.7741 | 0.25931 | 0.0508 | -2.9852
-18.5 | -0.7531 | 0.2514 | 0.0458 | -2.9956
-18 | -0.7327 | 0.24354 | 0.0407 | -3.0085
-17.5 | -0.7113 | 0.23411 | 0.0369 | -3.0383
-17 | -0.6902 | 0.22575 | 0.0335 | -3.0574
-16.5 | -0.6697 | 0.21795 | 0.0296 | -3.0727
-16 | -0.6494 | 0.21016 | 0.0256 | -3.09
-15.5 | -0.6294 | 0.20212 | 0.0216 | -3.114
-15 | -0.6091 | 0.19407 | 0.0174 | -3.1386
-14.5 | -0.592 | 0.18677 | 0.0119 | -3.1697
-14 | -0.5764 | 0.17928 | 0.0073 | -3.2151
-13.5 | -0.5571 | 0.16944 | 0.0059 | -3.2879
-13 | -0.5399 | 0.1619 | 0.0031 | -3.3348
-12.5 | -0.524 | 0.15428 | 0.0001 | -3.3964
-12 | -0.5092 | 0.14665 | -0.0029 | -3.4722
-11.5 | -0.4956 | 0.13887 | -0.006 | -3.5688
-11 | -0.484 | 0.13131 | -0.0102 | -3.6859
-10.5 | -0.4737 | 0.12378 | -0.0141 | -3.827
-10 | -0.4631 | 0.11584 | -0.0171 | -3.9978
-9.5 | -0.454 | 0.10781 | -0.0199 | -4.2111
-9 | -0.446 | 0.09989 | -0.0225 | -4.4649
-8.5 | -0.4485 | 0.09059 | -0.0253 | -4.9509
-8 | -0.4453 | 0.08334 | -0.0268 | -5.3432
-7.5 | -0.4466 | 0.07509 | -0.0301 | -5.9475
-7 | -0.4499 | 0.06807 | -0.0313 | -6.6094
-6.5 | -0.4717 | 0.06084 | -0.0325 | -7.7531
-6 | -0.4903 | 0.05196 | -0.0371 | -9.4361
-5.5 | -0.5057 | 0.04333 | -0.0373 | -11.6709
-5 | -0.4464 | 0.03025 | -0.0505 | -14.757
-4.5 | -0.3757 | 0.01971 | -0.0571 | -19.0614
-4 | -0.3 | 0.0144 | -0.0585 | -20.8333
-3.5 | -0.2162 | 0.01138 | -0.0609 | -18.9982
-3 | -0.1315 | 0.00968 | -0.0637 | -13.5847
-2.5 | -0.0517 | 0.00835 | -0.0662 | -6.1916
-2 | 0.023 | 0.00714 | -0.0681 | 3.2213
-1.5 | 0.0896 | 0.00618 | -0.0679 | 14.4984
-1 | 0.1545 | 0.00588 | -0.0667 | 26.2755
0 | 0.2761 | 0.00573 | -0.0627 | 48.185
0.5 | 0.333 | 0.00578 | -0.0598 | 57.6125
1 | 0.3881 | 0.00587 | -0.0565 | 66.1158
1.5 | 0.4667 | 0.00609 | -0.0585 | 76.6338
2 | 0.5384 | 0.00649 | -0.0597 | 82.9584
2.5 | 0.5941 | 0.00701 | -0.0573 | 84.7504
3 | 0.6514 | 0.00767 | -0.0551 | 84.9283
3.5 | 0.7092 | 0.00846 | -0.053 | 83.8298
4 | 0.7653 | 0.00954 | -0.0505 | 80.2201
4.5 | 0.8226 | 0.0107 | -0.048 | 76.8785
5 | 0.8782 | 0.01216 | -0.045 | 72.2204
5.5 | 0.9314 | 0.01397 | -0.0411 | 66.6714
6 | 0.9748 | 0.01685 | -0.0352 | 57.8516
6.5 | 1.0126 | 0.02063 | -0.0287 | 49.0839
7 | 1.0306 | 0.02641 | -0.0214 | 39.0231
7.5 | 1.0207 | 0.03273 | -0.0132 | 31.1855
8 | 0.9941 | 0.03983 | -0.0081 | 24.9586
8.5 | 0.962 | 0.04935 | -0.0104 | 19.4934
9 | 0.9307 | 0.0628 | -0.0203 | 14.8201
9.5 | 0.9049 | 0.07874 | -0.032 | 11.4923
10 | 0.8827 | 0.09396 | -0.0409 | 9.3944
10.5 | 0.8651 | 0.10846 | -0.0489 | 7.9762
11 | 0.8558 | 0.12171 | -0.056 | 7.0315
11.5 | 0.8525 | 0.13444 | -0.0628 | 6.3411
12 | 0.8544 | 0.14654 | -0.0691 | 5.8305
12.5 | 0.8646 | 0.15834 | -0.0748 | 5.4604
13 | 0.8711 | 0.17179 | -0.0816 | 5.0707
13.5 | 0.8872 | 0.18201 | -0.0864 | 4.8745
14 | 0.901 | 0.19262 | -0.0907 | 4.6776
15 | 0.9366 | 0.21297 | -0.1022 | 4.3978
15.5 | 0.9545 | 0.22307 | -0.1095 | 4.2789
16 | 0.9746 | 0.23251 | -0.1149 | 4.1916
16.5 | 0.9952 | 0.24155 | -0.12 | 4.1201
17 | 1.0167 | 0.2503 | -0.1246 | 4.0619
17.5 | 1.0383 | 0.26107 | -0.1285 | 3.9771
18 | 1.0592 | 0.2706 | -0.1343 | 3.9143
18.5 | 1.0793 | 0.27986 | -0.1405 | 3.8566
19 | 1.0998 | 0.28895 | -0.1475 | 3.8062
19.5 | 1.1221 | 0.2985 | -0.1536 | 3.7591
20 | 1.1438 | 0.30784 | -0.1593 | 3.7156

## 33. Re 750k Mach 0.00 (1)
BIGFOIL.COM POLAR EXPORT
HN-354SR
HN-354SR |  |  |  | Cl Max: | 0.967 | at alpha= | 7 | deg
JavaFoil+Calcfoil stall+Eppler ext transition |  |  |  | L/D Max: | 115.565 | at alpha= | 4 | deg
Re: | 750000 |  |  | Cd Min: | 0.00557 | at alpha= | 1.5 | deg
Mach: | 0 |  |  | Cl=0 at alpha= | -2.3103 | deg
|  |  |  | @ Cl=0.1, Cd= | 0.0059103
|  |  |  | @ Cl=0.4, Cd= | 0.0055848
|  |  |  | @ Cl=0.6, Cd= | 0.08898
alpha (deg) | Cl | Cd | Cm | Cl/Cd
-14.5 | -0.292 | 0.12094 | -0.018 | -2.414
-14 | -0.31 | 0.11996 | -0.018 | -2.584
-13.5 | -0.329 | 0.11173 | -0.018 | -2.941
-13 | -0.347 | 0.10523 | -0.018 | -3.301
-12.5 | -0.366 | 0.09897 | -0.017 | -3.697
-12 | -0.384 | 0.09229 | -0.017 | -4.158
-11.5 | -0.4 | 0.08761 | -0.017 | -4.57
-11 | -0.415 | 0.08218 | -0.017 | -5.052
-10.5 | -0.427 | 0.07634 | -0.017 | -5.598
-10 | -0.436 | 0.07075 | -0.016 | -6.161
-9.5 | -0.44 | 0.06975 | -0.016 | -6.315
-9 | -0.44 | 0.06457 | -0.016 | -6.817
-8.5 | -0.434 | 0.05871 | -0.016 | -7.4
-8 | -0.423 | 0.05419 | -0.016 | -7.805
-7.5 | -0.405 | 0.05031 | -0.016 | -8.059
-7 | -0.38 | 0.04687 | -0.016 | -8.099
-6.5 | -0.35 | 0.04349 | -0.017 | -8.043
-6 | -0.316 | 0.041 | -0.018 | -7.717
-5.5 | -0.28 | 0.03818 | -0.023 | -7.341
-5 | -0.299 | 0.0089 | -0.052 | -33.657
-4.5 | -0.247 | 0.00858 | -0.053 | -28.841
-4 | -0.193 | 0.00829 | -0.053 | -23.288
-3.5 | -0.137 | 0.00841 | -0.053 | -16.321
-3 | -0.08 | 0.00811 | -0.054 | -9.886
-2.5 | -0.022 | 0.00587 | -0.054 | -3.825
-2 | 0.036 | 0.00606 | -0.054 | 5.887
-1.5 | 0.094 | 0.0059 | -0.055 | 15.922
-1 | 0.152 | 0.006 | -0.055 | 25.382
-0.5 | 0.21 | 0.00586 | -0.055 | 35.945
0 | 0.269 | 0.00574 | -0.056 | 46.83
0.5 | 0.327 | 0.00561 | -0.056 | 58.274
1 | 0.385 | 0.00559 | -0.056 | 68.845
1.5 | 0.443 | 0.00557 | -0.056 | 79.593
2 | 0.501 | 0.00557 | -0.057 | 89.988
2.5 | 0.559 | 0.00564 | -0.057 | 99.007
3 | 0.616 | 0.00575 | -0.057 | 107.065
3.5 | 0.672 | 0.00592 | -0.058 | 113.587
4 | 0.727 | 0.00629 | -0.058 | 115.565
4.5 | 0.78 | 0.00688 | -0.058 | 113.357
5 | 0.831 | 0.00807 | -0.059 | 102.963
5.5 | 0.875 | 0.00821 | -0.059 | 106.641
6 | 0.913 | 0.00842 | -0.059 | 108.404
6.5 | 0.944 | 0.00871 | -0.059 | 108.423
7 | 0.967 | 0.00896 | -0.06 | 107.844
7.5 | 0.785 | 0.04829 | -0.019 | 16.248
8 | 0.788 | 0.05221 | -0.018 | 15.086
8.5 | 0.783 | 0.05602 | -0.019 | 13.978
9 | 0.771 | 0.06006 | -0.019 | 12.839
9.5 | 0.753 | 0.06441 | -0.019 | 11.684
10 | 0.728 | 0.07027 | -0.02 | 10.367
10.5 | 0.7 | 0.07543 | -0.02 | 9.274
11 | 0.667 | 0.08017 | -0.02 | 8.325
11.5 | 0.633 | 0.08326 | -0.021 | 7.601
12 | 0.597 | 0.08898 | -0.023 | 6.714

## 34. Re 750k Mach 0.00 (2)
BIGFOIL.COM POLAR EXPORT
HN-354SR
HN-354SR |  |  |  | Cl Max: | 1.1715 | at alpha= | 10 | deg
XFOIL ncrit=9 |  |  |  | L/D Max: | 93.9339 | at alpha= | 3 | deg
Re: | 750000 |  |  | Cd Min: | 0.22018 | at alpha= | -20 | deg
Mach: | 0 |  |  | Cl=0 at alpha= | -2.2718 | deg
|  |  |  | @ Cl=0.1, Cd= | 0.0048293
|  |  |  | @ Cl=0.4, Cd= | 0.0048442
|  |  |  | @ Cl=0.6, Cd= | 0.0064296
alpha (deg) | Cl | Cd | Cm | Cl/Cd
-20 | -0.5543 | 0.22018 | 0.0388 | -2.5175
-19.5 | -0.5432 | 0.21399 | 0.0351 | -2.5384
-19 | -0.5321 | 0.20784 | 0.0315 | -2.5601
-17 | -0.637 | 0.20522 | 0.0248 | -3.104
-16.5 | -0.622 | 0.19895 | 0.0219 | -3.1264
-16 | -0.6075 | 0.19241 | 0.0189 | -3.1573
-15.5 | -0.5936 | 0.18562 | 0.0158 | -3.1979
-15 | -0.5802 | 0.17849 | 0.0127 | -3.2506
-14.5 | -0.5678 | 0.17061 | 0.0085 | -3.3281
-14 | -0.5568 | 0.16315 | 0.0053 | -3.4128
-13.5 | -0.5464 | 0.15552 | 0.0022 | -3.5134
-13 | -0.5413 | 0.14666 | 0.0001 | -3.6908
-12.5 | -0.5305 | 0.14022 | -0.0018 | -3.7833
-12 | -0.5212 | 0.1335 | -0.0041 | -3.9041
-11.5 | -0.5135 | 0.12622 | -0.0067 | -4.0683
-11 | -0.5073 | 0.11861 | -0.0094 | -4.277
-10.5 | -0.5027 | 0.11058 | -0.0125 | -4.546
-10 | -0.4959 | 0.10239 | -0.0165 | -4.8432
-9.5 | -0.4921 | 0.09424 | -0.0199 | -5.2218
-9 | -0.4918 | 0.08575 | -0.0237 | -5.7353
-8.5 | -0.4962 | 0.07664 | -0.0282 | -6.4744
-8 | -0.5146 | 0.06607 | -0.0357 | -7.7887
-7.5 | -0.5254 | 0.05384 | -0.0417 | -9.7585
-7 | -0.533 | 0.04454 | -0.0406 | -11.9668
-6 | -0.4954 | 0.01472 | -0.0406 | -33.6549
-5.5 | -0.4303 | 0.01291 | -0.0431 | -33.3308
-5 | -0.3631 | 0.01185 | -0.0458 | -30.6414
-4.5 | -0.2945 | 0.00993 | -0.0489 | -29.6576
-4 | -0.2292 | 0.00894 | -0.051 | -25.6376
-3.5 | -0.1587 | 0.00815 | -0.0542 | -19.4724
-3 | -0.0909 | 0.00723 | -0.0572 | -12.5726
-2.5 | -0.0267 | 0.00632 | -0.0594 | -4.2247
-2 | 0.0318 | 0.00546 | -0.0602 | 5.8242
-1.5 | 0.0862 | 0.00488 | -0.0598 | 17.6639
-1 | 0.1406 | 0.00468 | -0.0591 | 30.0427
-0.5 | 0.1937 | 0.0046 | -0.058 | 42.1087
0 | 0.2457 | 0.00458 | -0.0567 | 53.6463
0.5 | 0.2959 | 0.00461 | -0.055 | 64.1866
1 | 0.3439 | 0.00469 | -0.0528 | 73.3262
1.5 | 0.4021 | 0.00485 | -0.0529 | 82.9072
2 | 0.4692 | 0.00515 | -0.0555 | 91.1068
2.5 | 0.5183 | 0.00556 | -0.0542 | 93.2194
3 | 0.5683 | 0.00605 | -0.0532 | 93.9339
3.5 | 0.6184 | 0.00665 | -0.0522 | 92.9925
4 | 0.668 | 0.00739 | -0.0513 | 90.3924
4.5 | 0.7181 | 0.00812 | -0.0505 | 88.436
5 | 0.7674 | 0.009 | -0.0496 | 85.2667
5.5 | 0.8156 | 0.01003 | -0.0486 | 81.3161
6 | 0.8642 | 0.01101 | -0.0476 | 78.4923
6.5 | 0.913 | 0.01198 | -0.0465 | 76.2104
7 | 0.9592 | 0.01339 | -0.0449 | 71.6355
7.5 | 1.003 | 0.01509 | -0.0428 | 66.4679
8 | 1.0443 | 0.01708 | -0.0404 | 61.1417
8.5 | 1.0864 | 0.01883 | -0.0385 | 57.6952
9 | 1.1249 | 0.02101 | -0.0362 | 53.5412
9.5 | 1.1559 | 0.02438 | -0.0329 | 47.4118
10 | 1.1715 | 0.03001 | -0.0282 | 39.037
10.5 | 1.1693 | 0.03664 | -0.0222 | 31.9132
11 | 1.1351 | 0.04338 | -0.0137 | 26.1664
11.5 | 1.1268 | 0.04739 | -0.0105 | 23.7772
12 | 1.0818 | 0.05809 | -0.0124 | 18.6228
12.5 | 1.0447 | 0.07185 | -0.021 | 14.54
13.5 | 0.8828 | 0.14252 | -0.0605 | 6.1942
14 | 0.8575 | 0.16543 | -0.0701 | 5.1835
14.5 | 0.8633 | 0.1764 | -0.0756 | 4.894
15 | 0.8727 | 0.18563 | -0.0804 | 4.7013

## 35. Re 750k Mach 0.10 (1)
BIGFOIL.COM POLAR EXPORT
HN-354SR
HN-354SR |  |  |  | Cl Max: | 0.967 | at alpha= | 7 | deg
JavaFoil+Calcfoil stall+Eppler ext transition |  |  |  | L/D Max: | 115.325 | at alpha= | 4 | deg
Re: | 750000 |  |  | Cd Min: | 0.00558 | at alpha= | 1.5 | deg
Mach: | 0.1 |  |  | Cl=0 at alpha= | -2.3051 | deg
|  |  |  | @ Cl=0.1, Cd= | 0.0059292
|  |  |  | @ Cl=0.4, Cd= | 0.0056033
|  |  |  | @ Cl=0.6, Cd= | 0.09042
alpha (deg) | Cl | Cd | Cm | Cl/Cd
-14 | -0.273 | 0.1149 | -0.018 | -2.378
-13.5 | -0.294 | 0.11479 | -0.018 | -2.561
-13 | -0.315 | 0.10761 | -0.018 | -2.928
-12.5 | -0.336 | 0.10188 | -0.018 | -3.301
-12 | -0.357 | 0.09489 | -0.018 | -3.764
-11.5 | -0.377 | 0.08866 | -0.018 | -4.252
-11 | -0.395 | 0.08233 | -0.017 | -4.798
-10.5 | -0.411 | 0.07627 | -0.017 | -5.383
-10 | -0.423 | 0.07178 | -0.017 | -5.887
-9.5 | -0.43 | 0.07096 | -0.016 | -6.063
-9 | -0.433 | 0.06505 | -0.016 | -6.653
-8.5 | -0.429 | 0.05962 | -0.016 | -7.203
-8 | -0.42 | 0.0549 | -0.016 | -7.65
-7.5 | -0.404 | 0.05084 | -0.017 | -7.946
-7 | -0.379 | 0.04707 | -0.016 | -8.055
-6.5 | -0.35 | 0.04373 | -0.016 | -8.002
-6 | -0.317 | 0.04112 | -0.017 | -7.707
-5.5 | -0.281 | 0.03819 | -0.023 | -7.36
-5 | -0.301 | 0.00891 | -0.052 | -33.742
-4.5 | -0.248 | 0.00858 | -0.053 | -28.961
-4 | -0.194 | 0.00829 | -0.053 | -23.401
-3.5 | -0.138 | 0.00841 | -0.053 | -16.4
-3 | -0.081 | 0.00816 | -0.054 | -9.878
-2.5 | -0.023 | 0.0059 | -0.054 | -3.827
-2 | 0.036 | 0.00607 | -0.055 | 5.907
-1.5 | 0.094 | 0.00592 | -0.055 | 15.947
-1 | 0.153 | 0.00601 | -0.055 | 25.461
-0.5 | 0.212 | 0.00587 | -0.055 | 36.034
0 | 0.27 | 0.00575 | -0.056 | 46.955
0.5 | 0.329 | 0.00563 | -0.056 | 58.379
1 | 0.387 | 0.00561 | -0.056 | 68.988
1.5 | 0.445 | 0.00558 | -0.057 | 79.725
2 | 0.503 | 0.00558 | -0.057 | 90.136
2.5 | 0.561 | 0.00566 | -0.057 | 99.109
3 | 0.619 | 0.00578 | -0.058 | 107.04
3.5 | 0.676 | 0.00595 | -0.058 | 113.51
4 | 0.731 | 0.00634 | -0.058 | 115.325
4.5 | 0.784 | 0.00703 | -0.059 | 111.433
5 | 0.834 | 0.0081 | -0.059 | 103.034
5.5 | 0.879 | 0.00824 | -0.059 | 106.636
6 | 0.916 | 0.00846 | -0.06 | 108.227
6.5 | 0.946 | 0.00876 | -0.06 | 107.977
7 | 0.967 | 0.009 | -0.06 | 107.454
7.5 | 0.783 | 0.04857 | -0.019 | 16.116
8 | 0.783 | 0.05264 | -0.019 | 14.882
8.5 | 0.776 | 0.05641 | -0.019 | 13.748
9 | 0.76 | 0.0608 | -0.019 | 12.498
9.5 | 0.737 | 0.06539 | -0.019 | 11.271
10 | 0.708 | 0.07046 | -0.019 | 10.05
10.5 | 0.675 | 0.07618 | -0.02 | 8.855
11 | 0.638 | 0.07876 | -0.022 | 8.096
11.5 | 0.598 | 0.08429 | -0.022 | 7.1
12 | 0.559 | 0.09042 | -0.024 | 6.177

## 36. Re 750k Mach 0.10 (2)
BIGFOIL.COM POLAR EXPORT
HN-354SR
HN-354SR |  |  |  | Cl Max: | 1.1646 | at alpha= | 10 | deg
XFOIL ncrit=9 |  |  |  | L/D Max: | 93.9474 | at alpha= | 3 | deg
Re: | 750000 |  |  | Cd Min: | 0.24736 | at alpha= | -20 | deg
Mach: | 0.1 |  |  | Cl=0 at alpha= | -2.2734 | deg
|  |  |  | @ Cl=0.1, Cd= | 0.0048435
|  |  |  | @ Cl=0.4, Cd= | 0.0048606
|  |  |  | @ Cl=0.6, Cd= | 0.0064293
alpha (deg) | Cl | Cd | Cm | Cl/Cd
-20 | -0.7317 | 0.24736 | 0.047 | -2.958
-19.5 | -0.7153 | 0.24079 | 0.043 | -2.9706
-19 | -0.6993 | 0.23417 | 0.0391 | -2.9863
-18.5 | -0.6833 | 0.22747 | 0.0352 | -3.0039
-18 | -0.6677 | 0.22064 | 0.0315 | -3.0262
-17.5 | -0.6524 | 0.21359 | 0.0278 | -3.0545
-17 | -0.6382 | 0.20589 | 0.0252 | -3.0997
-16.5 | -0.623 | 0.19957 | 0.0222 | -3.1217
-16 | -0.6083 | 0.19297 | 0.0191 | -3.1523
-15.5 | -0.5942 | 0.18612 | 0.016 | -3.1926
-15 | -0.5806 | 0.17896 | 0.0129 | -3.2443
-14.5 | -0.568 | 0.17109 | 0.0086 | -3.3199
-14 | -0.5568 | 0.16361 | 0.0053 | -3.4032
-13.5 | -0.5462 | 0.15598 | 0.0023 | -3.5017
-13 | -0.5402 | 0.14737 | 0.0004 | -3.6656
-12.5 | -0.5295 | 0.14084 | -0.0016 | -3.7596
-12 | -0.52 | 0.13405 | -0.004 | -3.8791
-11.5 | -0.5122 | 0.12673 | -0.0066 | -4.0417
-11 | -0.5058 | 0.11909 | -0.0094 | -4.2472
-10.5 | -0.501 | 0.111 | -0.0126 | -4.5135
-10 | -0.4933 | 0.103 | -0.0164 | -4.7893
-9.5 | -0.4898 | 0.09482 | -0.0198 | -5.1656
-9 | -0.4891 | 0.08638 | -0.0234 | -5.6622
-8.5 | -0.4927 | 0.0774 | -0.0278 | -6.3656
-8 | -0.5086 | 0.06751 | -0.0337 | -7.5337
-7.5 | -0.521 | 0.05505 | -0.0415 | -9.4641
-6.5 | -0.5389 | 0.03514 | -0.038 | -15.3358
-6 | -0.4975 | 0.01522 | -0.0413 | -32.6873
-5.5 | -0.4325 | 0.01312 | -0.0437 | -32.9649
-5 | -0.3647 | 0.01198 | -0.0463 | -30.4424
-4.5 | -0.2956 | 0.01 | -0.0494 | -29.56
-4 | -0.2302 | 0.00899 | -0.0514 | -25.6062
-3.5 | -0.1588 | 0.0082 | -0.0547 | -19.3659
-3 | -0.0915 | 0.00727 | -0.0575 | -12.586
-2.5 | -0.0261 | 0.00635 | -0.0599 | -4.1102
-2 | 0.0315 | 0.0055 | -0.0604 | 5.7273
-1.5 | 0.0866 | 0.00489 | -0.0601 | 17.7096
-1 | 0.1413 | 0.0047 | -0.0593 | 30.0638
-0.5 | 0.1947 | 0.00461 | -0.0583 | 42.2343
0 | 0.247 | 0.0046 | -0.057 | 53.6957
0.5 | 0.2975 | 0.00463 | -0.0553 | 64.2549
1 | 0.3457 | 0.00471 | -0.053 | 73.397
1.5 | 0.4034 | 0.00487 | -0.0529 | 82.8337
2 | 0.4713 | 0.00518 | -0.0556 | 90.9846
2.5 | 0.5207 | 0.00559 | -0.0543 | 93.1485
3 | 0.5712 | 0.00608 | -0.0533 | 93.9474
3.5 | 0.6215 | 0.00669 | -0.0523 | 92.8999
4 | 0.6714 | 0.00744 | -0.0514 | 90.2419
4.5 | 0.7217 | 0.00819 | -0.0505 | 88.1197
5 | 0.7714 | 0.00906 | -0.0496 | 85.1435
5.5 | 0.8197 | 0.01012 | -0.0485 | 80.998
6 | 0.869 | 0.01108 | -0.0475 | 78.4296
6.5 | 0.9182 | 0.01205 | -0.0464 | 76.1992
7 | 0.9626 | 0.0138 | -0.0442 | 69.7536
7.5 | 1.0074 | 0.0154 | -0.0422 | 65.4156
8 | 1.0481 | 0.01754 | -0.0396 | 59.7548
8.5 | 1.0901 | 0.01936 | -0.0376 | 56.3068
9 | 1.1273 | 0.02182 | -0.035 | 51.6636
9.5 | 1.1561 | 0.02556 | -0.0314 | 45.2308
10 | 1.1646 | 0.03193 | -0.0259 | 36.4735
10.5 | 1.1556 | 0.03809 | -0.0191 | 30.3387
11 | 1.12 | 0.04472 | -0.0118 | 25.0447
11.5 | 1.0772 | 0.05385 | -0.0107 | 20.0037
12 | 1.0532 | 0.0635 | -0.0153 | 16.5858
12.5 | 1.022 | 0.07813 | -0.0257 | 13.0808
13 | 1.0102 | 0.09146 | -0.0349 | 11.0453
13.5 | 0.9804 | 0.11095 | -0.0468 | 8.8364
14 | 0.8575 | 0.16652 | -0.071 | 5.1495
14.5 | 0.8639 | 0.17754 | -0.0765 | 4.8659
15 | 0.8735 | 0.18687 | -0.0814 | 4.6744

## 37. Re 750k Mach 0.25 (1)
BIGFOIL.COM POLAR EXPORT
HN-354SR
HN-354SR |  |  |  | Cl Max: | 0.952 | at alpha= | 6.5 | deg
JavaFoil+Calcfoil stall+Eppler ext transition |  |  |  | L/D Max: | 113.261 | at alpha= | 4 | deg
Re: | 750000 |  |  | Cd Min: | 0.00569 | at alpha= | 1.5 | deg
Mach: | 0.25 |  |  | Cl=0 at alpha= | -2.3083 | deg
|  |  |  | @ Cl=0.1, Cd= | 0.005996
|  |  |  | @ Cl=0.4, Cd= | 0.08955
|  |  |  | @ Cl=0.6, Cd= | 0.08955
alpha (deg) | Cl | Cd | Cm | Cl/Cd
-13 | -0.06 | 0.10264 | -0.02 | -0.582
-12.5 | -0.057 | 0.09901 | -0.02 | -0.575
-12 | -0.054 | 0.09403 | -0.02 | -0.576
-11.5 | -0.144 | 0.08961 | -0.019 | -1.61
-11 | -0.206 | 0.08957 | -0.019 | -2.304
-10.5 | -0.258 | 0.0832 | -0.019 | -3.101
-10 | -0.302 | 0.07696 | -0.019 | -3.93
-9.5 | -0.339 | 0.07156 | -0.018 | -4.741
-9 | -0.367 | 0.06482 | -0.018 | -5.665
-8.5 | -0.385 | 0.06009 | -0.018 | -6.413
-8 | -0.393 | 0.05552 | -0.017 | -7.077
-7.5 | -0.39 | 0.05327 | -0.017 | -7.314
-7 | -0.373 | 0.04901 | -0.017 | -7.601
-6.5 | -0.349 | 0.04498 | -0.017 | -7.75
-6 | -0.319 | 0.04189 | -0.017 | -7.612
-5.5 | -0.284 | 0.03889 | -0.021 | -7.316
-5 | -0.306 | 0.00909 | -0.054 | -33.702
-4.5 | -0.254 | 0.00875 | -0.054 | -29.024
-4 | -0.199 | 0.00842 | -0.055 | -23.597
-3.5 | -0.141 | 0.00855 | -0.055 | -16.544
-3 | -0.083 | 0.00822 | -0.055 | -10.068
-2.5 | -0.023 | 0.00609 | -0.056 | -3.804
-2 | 0.037 | 0.00616 | -0.056 | 5.983
-1.5 | 0.097 | 0.006 | -0.056 | 16.172
-1 | 0.157 | 0.00592 | -0.057 | 26.567
-0.5 | 0.217 | 0.00596 | -0.057 | 36.457
0 | 0.278 | 0.00583 | -0.057 | 47.604
0.5 | 0.338 | 0.00573 | -0.058 | 58.941
1 | 0.398 | 0.0057 | -0.058 | 69.744
1.5 | 0.457 | 0.00569 | -0.058 | 80.457
2 | 0.517 | 0.00571 | -0.059 | 90.648
2.5 | 0.577 | 0.00579 | -0.059 | 99.615
3 | 0.636 | 0.00596 | -0.059 | 106.58
3.5 | 0.694 | 0.00617 | -0.06 | 112.453
4 | 0.75 | 0.00662 | -0.06 | 113.261
4.5 | 0.804 | 0.00745 | -0.06 | 107.828
5 | 0.855 | 0.00827 | -0.061 | 103.298
5.5 | 0.897 | 0.0085 | -0.061 | 105.553
6 | 0.93 | 0.00871 | -0.061 | 106.708
6.5 | 0.952 | 0.00905 | -0.061 | 105.217
7 | 0.769 | 0.04631 | -0.02 | 16.603
7.5 | 0.763 | 0.05034 | -0.019 | 15.151
8 | 0.743 | 0.05424 | -0.019 | 13.693
8.5 | 0.708 | 0.05858 | -0.019 | 12.093
9 | 0.66 | 0.06425 | -0.02 | 10.273
9.5 | 0.599 | 0.07007 | -0.021 | 8.547
10 | 0.527 | 0.07226 | -0.022 | 7.293
10.5 | 0.446 | 0.07735 | -0.023 | 5.773
11 | 0.359 | 0.08295 | -0.024 | 4.324
11.5 | 0.262 | 0.08955 | -0.025 | 2.925

## 38. Re 750k Mach 0.25 (2)
BIGFOIL.COM POLAR EXPORT
HN-354SR
HN-354SR |  |  |  | Cl Max: | 1.1356 | at alpha= | 9.5 | deg
XFOIL ncrit=9 |  |  |  | L/D Max: | 93.5247 | at alpha= | 3 | deg
Re: | 750000 |  |  | Cd Min: | 0.18274 | at alpha= | 14.5 | deg
Mach: | 0.25 |  |  | Cl=0 at alpha= | -2.2665 | deg
|  |  |  | @ Cl=0.1, Cd= | 0.0049394
|  |  |  | @ Cl=0.4, Cd= | 0.0049639
|  |  |  | @ Cl=0.6, Cd= | 0.0064403
alpha (deg) | Cl | Cd | Cm | Cl/Cd
-6.5 | -0.5543 | 0.03566 | -0.0397 | -15.544
-6 | -0.5055 | 0.02064 | -0.0447 | -24.4913
-5.5 | -0.4439 | 0.01482 | -0.047 | -29.9528
-5 | -0.3735 | 0.01295 | -0.0496 | -28.8417
-4.5 | -0.3014 | 0.01043 | -0.0525 | -28.8974
-4 | -0.2347 | 0.00948 | -0.0541 | -24.7574
-3.5 | -0.1597 | 0.00835 | -0.0576 | -19.1257
-3 | -0.0931 | 0.00743 | -0.0595 | -12.5303
-2.5 | -0.0283 | 0.00653 | -0.0613 | -4.3338
-2 | 0.0323 | 0.00566 | -0.062 | 5.7067
-1.5 | 0.0892 | 0.00498 | -0.0617 | 17.9116
-1 | 0.145 | 0.00477 | -0.0608 | 30.3983
-0.5 | 0.1998 | 0.00469 | -0.0597 | 42.6013
0 | 0.2537 | 0.00469 | -0.0583 | 54.0938
0.5 | 0.306 | 0.00473 | -0.0566 | 64.6934
1.5 | 0.4105 | 0.00499 | -0.0531 | 82.2645
2 | 0.4838 | 0.00531 | -0.0565 | 91.1111
2.5 | 0.5346 | 0.00574 | -0.0551 | 93.1359
3 | 0.5864 | 0.00627 | -0.0539 | 93.5247
3.5 | 0.6383 | 0.00692 | -0.0528 | 92.2399
4 | 0.6899 | 0.0077 | -0.0517 | 89.5974
4.5 | 0.7418 | 0.00851 | -0.0506 | 87.168
5 | 0.7931 | 0.00944 | -0.0494 | 84.0148
5.5 | 0.8431 | 0.01057 | -0.048 | 79.7635
6 | 0.8943 | 0.01158 | -0.0466 | 77.228
6.5 | 0.9433 | 0.01297 | -0.0446 | 72.7294
7 | 0.9873 | 0.01504 | -0.0417 | 65.6449
7.5 | 1.0288 | 0.01741 | -0.0384 | 59.0925
8 | 1.0662 | 0.02055 | -0.0347 | 51.8832
8.5 | 1.1039 | 0.02339 | -0.0315 | 47.1954
9 | 1.1286 | 0.02776 | -0.0269 | 40.6556
9.5 | 1.1356 | 0.03318 | -0.0211 | 34.2254
10 | 1.1158 | 0.03857 | -0.0133 | 28.9292
10.5 | 1.0827 | 0.04596 | -0.0091 | 23.5574
11 | 1.0495 | 0.05559 | -0.0117 | 18.8793
11.5 | 1.0153 | 0.06968 | -0.0214 | 14.5709
12 | 0.9561 | 0.09549 | -0.0387 | 10.0126
12.5 | 0.8919 | 0.12458 | -0.0531 | 7.1593
13 | 0.8721 | 0.14169 | -0.0617 | 6.155
13.5 | 0.8659 | 0.15562 | -0.0686 | 5.5642
14 | 0.733 | 0.15691 | -0.0698 | 4.6715
14.5 | 0.8699 | 0.18274 | -0.0809 | 4.7603

## 39. Re 750k Mach 0.50 (1)
BIGFOIL.COM POLAR EXPORT
HN-354SR
HN-354SR |  |  |  | Cl Max: | 1.206 | at alpha= | 20 | deg
JavaFoil+Calcfoil stall+Eppler ext transition |  |  |  | L/D Max: | 108.425 | at alpha= | 3.5 | deg
Re: | 750000 |  |  | Cd Min: | 0.00611 | at alpha= | 1 | deg
Mach: | 0.5 |  |  | Cl=0 at alpha= | -2.306 | deg
|  |  |  | @ Cl=0.1, Cd= | 0.006374
|  |  |  | @ Cl=0.4, Cd= | 0.0061166
|  |  |  | @ Cl=0.6, Cd= | 0.00628
alpha (deg) | Cl | Cd | Cm | Cl/Cd
-20 | -0.918 | 0.20854 | -0.027 | -4.402
-19.5 | -0.893 | 0.19883 | -0.027 | -4.489
-19 | -0.868 | 0.19438 | -0.027 | -4.464
-18.5 | -0.843 | 0.18939 | -0.027 | -4.451
-18 | -0.818 | 0.1827 | -0.027 | -4.478
-17.5 | -0.793 | 0.18109 | -0.028 | -4.382
-17 | -0.766 | 0.17041 | -0.027 | -4.496
-16.5 | -0.741 | 0.16654 | -0.027 | -4.449
-16 | -0.716 | 0.16345 | -0.027 | -4.379
-15.5 | -0.69 | 0.1591 | -0.027 | -4.34
-15 | -0.665 | 0.15493 | -0.027 | -4.294
-14.5 | -0.638 | 0.14394 | -0.026 | -4.436
-14 | -0.613 | 0.13815 | -0.026 | -4.435
-13.5 | -0.587 | 0.13442 | -0.026 | -4.369
-13 | -0.562 | 0.13048 | -0.026 | -4.305
-12.5 | -0.536 | 0.12808 | -0.026 | -4.184
-12 | -0.509 | 0.11934 | -0.025 | -4.268
-11.5 | -0.484 | 0.11578 | -0.025 | -4.177
-11 | -0.458 | 0.11215 | -0.025 | -4.082
-10.5 | -0.432 | 0.10906 | -0.025 | -3.961
-10 | -0.405 | 0.10261 | -0.024 | -3.951
-9.5 | -0.379 | 0.09693 | -0.024 | -3.914
-9 | -0.353 | 0.09519 | -0.024 | -3.713
-8.5 | -0.327 | 0.09265 | -0.024 | -3.533
-8 | -0.301 | 0.07058 | -0.023 | -4.263
-7.5 | -0.275 | 0.05754 | -0.023 | -4.775
-7 | -0.248 | 0.05113 | -0.023 | -4.86
-6.5 | -0.222 | 0.05944 | -0.022 | -3.736
-6 | -0.196 | 0.04767 | -0.021 | -4.106
-5.5 | -0.233 | 0.04219 | -0.022 | -5.512
-5 | -0.249 | 0.03972 | -0.02 | -6.264
-4.5 | -0.218 | 0.03625 | -0.023 | -6.011
-4 | -0.218 | 0.00907 | -0.061 | -24.005
-3.5 | -0.157 | 0.00865 | -0.061 | -18.105
-3 | -0.092 | 0.00868 | -0.062 | -10.61
-2.5 | -0.026 | 0.00728 | -0.062 | -3.553
-2 | 0.041 | 0.00633 | -0.063 | 6.502
-1.5 | 0.108 | 0.00638 | -0.063 | 17.001
-1 | 0.176 | 0.00629 | -0.063 | 27.946
-0.5 | 0.243 | 0.00633 | -0.064 | 38.41
0 | 0.31 | 0.00619 | -0.064 | 50.097
0.5 | 0.377 | 0.00612 | -0.064 | 61.685
1 | 0.444 | 0.00611 | -0.065 | 72.662
1.5 | 0.511 | 0.00613 | -0.065 | 83.351
2 | 0.578 | 0.00622 | -0.066 | 92.919
2.5 | 0.644 | 0.0064 | -0.066 | 100.609
3 | 0.709 | 0.00664 | -0.066 | 106.775
3.5 | 0.773 | 0.00713 | -0.067 | 108.425
4 | 0.833 | 0.00813 | -0.067 | 102.492
4.5 | 0.886 | 0.00934 | -0.067 | 94.902
5 | 0.93 | 0.00929 | -0.068 | 100.017
5.5 | 0.749 | 0.03937 | -0.022 | 19.018
6 | 0.655 | 0.04568 | -0.021 | 14.333
6.5 | 0.473 | 0.04654 | -0.03 | 10.167
7 | 0.499 | 0.05282 | -0.027 | 9.45
7.5 | 0.526 | 0.06689 | -0.025 | 7.859
8 | 0.553 | 0.08349 | -0.027 | 6.62
8.5 | 0.58 | 0.08798 | -0.027 | 6.587
9 | 0.607 | 0.09527 | -0.03 | 6.372
9.5 | 0.634 | 0.09976 | -0.03 | 6.353
10 | 0.66 | 0.10319 | -0.03 | 6.401
10.5 | 0.688 | 0.11052 | -0.032 | 6.227
11 | 0.715 | 0.11359 | -0.032 | 6.294
11.5 | 0.742 | 0.11571 | -0.033 | 6.41
12 | 0.77 | 0.12692 | -0.035 | 6.066
12.5 | 0.796 | 0.13027 | -0.035 | 6.114
13 | 0.823 | 0.13199 | -0.036 | 6.237
13.5 | 0.852 | 0.14269 | -0.038 | 5.97
14 | 0.878 | 0.14639 | -0.038 | 6
14.5 | 0.905 | 0.15251 | -0.038 | 5.934
15 | 0.932 | 0.15531 | -0.039 | 6.001
15.5 | 0.961 | 0.16715 | -0.041 | 5.747
16 | 0.987 | 0.16801 | -0.041 | 5.876
16.5 | 1.014 | 0.17357 | -0.041 | 5.84
17 | 1.04 | 0.17837 | -0.042 | 5.833
17.5 | 1.07 | 0.18568 | -0.043 | 5.761
18 | 1.096 | 0.19231 | -0.043 | 5.699
18.5 | 1.122 | 0.19303 | -0.044 | 5.813
19 | 1.149 | 0.19986 | -0.044 | 5.747
19.5 | 1.175 | 0.20781 | -0.044 | 5.656
20 | 1.206 | 0.21516 | -0.047 | 5.606

## 40. Re 750k Mach 0.50 (2)
BIGFOIL.COM POLAR EXPORT
HN-354SR
HN-354SR |  |  |  | Cl Max: | 1.1449 | at alpha= | 20 | deg
XFOIL ncrit=9 |  |  |  | L/D Max: | 92.8125 | at alpha= | 3 | deg
Re: | 750000 |  |  | Cd Min: | 0.30778 | at alpha= | 20 | deg
Mach: | 0.5 |  |  | Cl=0 at alpha= | -2.2807 | deg
|  |  |  | @ Cl=0.1, Cd= | 0.0054615
|  |  |  | @ Cl=0.4, Cd= | 0.0053397
|  |  |  | @ Cl=0.6, Cd= | 0.0064717
alpha (deg) | Cl | Cd | Cm | Cl/Cd
-19 | -0.7721 | 0.2576 | 0.0504 | -2.9973
-18.5 | -0.7512 | 0.2495 | 0.0463 | -3.0108
-18 | -0.7303 | 0.2417 | 0.042 | -3.0215
-17.5 | -0.7092 | 0.23375 | 0.0376 | -3.034
-17 | -0.6883 | 0.22581 | 0.0333 | -3.0481
-16.5 | -0.6677 | 0.21778 | 0.0291 | -3.0659
-16 | -0.6473 | 0.20969 | 0.025 | -3.0869
-15.5 | -0.6268 | 0.20131 | 0.02 | -3.1136
-15 | -0.6084 | 0.19322 | 0.0156 | -3.1487
-14.5 | -0.5906 | 0.18505 | 0.0115 | -3.1916
-14 | -0.573 | 0.17643 | 0.0094 | -3.2477
-13.5 | -0.5554 | 0.16923 | 0.0064 | -3.2819
-13 | -0.5386 | 0.16149 | 0.0031 | -3.3352
-12.5 | -0.5227 | 0.15345 | -0.001 | -3.4063
-12 | -0.5094 | 0.14573 | -0.0047 | -3.4955
-11.5 | -0.4966 | 0.13787 | -0.008 | -3.6019
-11 | -0.4846 | 0.12993 | -0.0109 | -3.7297
-10.5 | -0.4736 | 0.12194 | -0.0136 | -3.8839
-10 | -0.469 | 0.11284 | -0.0163 | -4.1563
-9.5 | -0.4623 | 0.10509 | -0.0183 | -4.3991
-9 | -0.4551 | 0.09764 | -0.0206 | -4.661
-8.5 | -0.4495 | 0.09014 | -0.0231 | -4.9867
-8 | -0.4466 | 0.08188 | -0.0259 | -5.4543
-7.5 | -0.4495 | 0.07406 | -0.0287 | -6.0694
-7 | -0.4591 | 0.06606 | -0.0314 | -6.9497
-6.5 | -0.484 | 0.05902 | -0.0323 | -8.2006
-6 | -0.5043 | 0.05031 | -0.0361 | -10.0239
-5.5 | -0.4624 | 0.03491 | -0.0536 | -13.2455
-5 | -0.4036 | 0.02218 | -0.0627 | -18.1966
-4.5 | -0.335 | 0.0152 | -0.0647 | -22.0395
-4 | -0.2523 | 0.011 | -0.0674 | -22.9364
-3.5 | -0.1767 | 0.00915 | -0.068 | -19.3115
-3 | -0.1007 | 0.00809 | -0.0689 | -12.4475
-2.5 | -0.0286 | 0.00714 | -0.0696 | -4.0056
-2 | 0.0366 | 0.0063 | -0.0693 | 5.8095
-1.5 | 0.0985 | 0.00547 | -0.0685 | 18.0073
-1 | 0.16 | 0.00512 | -0.0671 | 31.25
0 | 0.2824 | 0.00509 | -0.064 | 55.4813
0.5 | 0.3422 | 0.00519 | -0.0622 | 65.9345
1 | 0.4001 | 0.00534 | -0.0599 | 74.9251
1.5 | 0.4543 | 0.00554 | -0.0567 | 82.0036
2 | 0.5244 | 0.00588 | -0.057 | 89.1837
2.5 | 0.5942 | 0.00641 | -0.0577 | 92.6989
3 | 0.6534 | 0.00704 | -0.056 | 92.8125
3.5 | 0.7121 | 0.00787 | -0.0541 | 90.4828
4 | 0.7711 | 0.0088 | -0.0521 | 87.625
4.5 | 0.83 | 0.00986 | -0.0498 | 84.1785
5 | 0.8876 | 0.01114 | -0.047 | 79.6768
5.5 | 0.944 | 0.01269 | -0.0433 | 74.3893
6 | 0.9927 | 0.01511 | -0.0379 | 65.6982
6.5 | 1.0301 | 0.01887 | -0.0309 | 54.5893
7 | 1.052 | 0.02454 | -0.0233 | 42.8688
7.5 | 1.0448 | 0.03112 | -0.0148 | 33.5733
8 | 1.0157 | 0.03794 | -0.0081 | 26.7712
8.5 | 0.9816 | 0.04701 | -0.0089 | 20.8807
9 | 0.9487 | 0.05986 | -0.0181 | 15.8486
9.5 | 0.923 | 0.07574 | -0.0303 | 12.1864
10 | 0.8996 | 0.09124 | -0.0394 | 9.8597
10.5 | 0.8816 | 0.10546 | -0.0476 | 8.3596
11 | 0.8693 | 0.11926 | -0.0553 | 7.2891
11.5 | 0.8626 | 0.13286 | -0.0626 | 6.4925
12 | 0.8617 | 0.14616 | -0.0696 | 5.8956
12.5 | 0.8668 | 0.15867 | -0.0761 | 5.4629
13 | 0.877 | 0.17006 | -0.0821 | 5.157
13.5 | 0.8911 | 0.18031 | -0.0877 | 4.942
14 | 0.9041 | 0.19187 | -0.0936 | 4.712
14.5 | 0.9198 | 0.20179 | -0.098 | 4.5582
15 | 0.938 | 0.2121 | -0.1035 | 4.4224
15.5 | 0.9572 | 0.22211 | -0.1091 | 4.3096
16 | 0.977 | 0.23262 | -0.1159 | 4.2
16.5 | 0.9975 | 0.24216 | -0.1213 | 4.1192
17 | 1.0184 | 0.2514 | -0.1267 | 4.0509
17.5 | 1.0394 | 0.26027 | -0.1319 | 3.9935
18 | 1.0607 | 0.26895 | -0.1366 | 3.9439
18.5 | 1.0815 | 0.27919 | -0.1416 | 3.8737
19 | 1.1027 | 0.28874 | -0.1474 | 3.819
19.5 | 1.1236 | 0.29822 | -0.1535 | 3.7677
20 | 1.1449 | 0.30778 | -0.1599 | 3.7199

## 41. Re 1M Mach 0.00 (1)
BIGFOIL.COM POLAR EXPORT
HN-354SR
HN-354SR |  |  |  | Cl Max: | 0.98 | at alpha= | 7.5 | deg
JavaFoil+Calcfoil stall+Eppler ext transition |  |  |  | L/D Max: | 120.735 | at alpha= | 4.5 | deg
Re: | 1000000 |  |  | Cd Min: | 0.0054 | at alpha= | 1.5 | deg
Mach: | 0 |  |  | Cl=0 at alpha= | -2.3103 | deg
|  |  |  | @ Cl=0.1, Cd= | 0.0056435
|  |  |  | @ Cl=0.4, Cd= | 0.0054074
|  |  |  | @ Cl=0.6, Cd= | 0.09234
alpha (deg) | Cl | Cd | Cm | Cl/Cd
-14.5 | -0.292 | 0.11686 | -0.019 | -2.5
-14 | -0.31 | 0.11024 | -0.019 | -2.814
-13.5 | -0.329 | 0.10523 | -0.019 | -3.125
-13 | -0.347 | 0.09984 | -0.018 | -3.48
-12.5 | -0.366 | 0.09668 | -0.018 | -3.785
-12 | -0.384 | 0.08923 | -0.018 | -4.302
-11.5 | -0.4 | 0.0847 | -0.018 | -4.728
-11 | -0.415 | 0.07906 | -0.018 | -5.253
-10.5 | -0.427 | 0.07359 | -0.018 | -5.809
-10 | -0.436 | 0.06913 | -0.017 | -6.308
-9.5 | -0.441 | 0.06453 | -0.017 | -6.829
-9 | -0.44 | 0.05982 | -0.017 | -7.361
-8.5 | -0.435 | 0.05746 | -0.016 | -7.562
-8 | -0.423 | 0.05305 | -0.016 | -7.974
-7.5 | -0.405 | 0.04934 | -0.017 | -8.218
-7 | -0.38 | 0.04607 | -0.016 | -8.241
-6.5 | -0.35 | 0.04299 | -0.017 | -8.137
-6 | -0.317 | 0.04028 | -0.02 | -7.86
-5.5 | -0.349 | 0.00875 | -0.052 | -39.851
-5 | -0.299 | 0.00844 | -0.052 | -35.487
-4.5 | -0.247 | 0.00814 | -0.053 | -30.388
-4 | -0.193 | 0.00783 | -0.053 | -24.667
-3.5 | -0.137 | 0.00794 | -0.053 | -17.278
-3 | -0.08 | 0.00799 | -0.054 | -10.037
-2.5 | -0.022 | 0.00584 | -0.054 | -3.846
-2 | 0.036 | 0.00582 | -0.054 | 6.132
-1.5 | 0.094 | 0.00563 | -0.055 | 16.678
-1 | 0.152 | 0.00576 | -0.055 | 26.442
-0.5 | 0.21 | 0.00563 | -0.055 | 37.408
0 | 0.269 | 0.00549 | -0.056 | 48.984
0.5 | 0.327 | 0.00544 | -0.056 | 60.096
1 | 0.385 | 0.00541 | -0.056 | 71.111
1.5 | 0.443 | 0.0054 | -0.056 | 82.044
2 | 0.501 | 0.00544 | -0.057 | 92.061
2.5 | 0.559 | 0.0055 | -0.057 | 101.473
3 | 0.616 | 0.00565 | -0.057 | 109.014
3.5 | 0.672 | 0.0058 | -0.058 | 115.817
4 | 0.727 | 0.00606 | -0.058 | 120.044
4.5 | 0.78 | 0.00646 | -0.058 | 120.735
5 | 0.831 | 0.00766 | -0.059 | 108.522
5.5 | 0.875 | 0.00779 | -0.059 | 112.38
6 | 0.913 | 0.00799 | -0.059 | 114.222
6.5 | 0.944 | 0.00827 | -0.059 | 114.176
7 | 0.967 | 0.00854 | -0.06 | 113.134
7.5 | 0.98 | 0.00871 | -0.06 | 112.559
8 | 0.788 | 0.05127 | -0.02 | 15.364
8.5 | 0.783 | 0.05463 | -0.02 | 14.336
9 | 0.771 | 0.05884 | -0.02 | 13.108
9.5 | 0.753 | 0.0627 | -0.02 | 12.005
10 | 0.729 | 0.06761 | -0.02 | 10.776
10.5 | 0.7 | 0.07179 | -0.022 | 9.75
11 | 0.668 | 0.07629 | -0.024 | 8.758
11.5 | 0.634 | 0.08157 | -0.024 | 7.767
12 | 0.598 | 0.08675 | -0.025 | 6.894
12.5 | 0.562 | 0.09234 | -0.026 | 6.087

## 42. Re 1M Mach 0.00 (2)
BIGFOIL.COM POLAR EXPORT
HN-354SR
HN-354SR |  |  |  | Cl Max: | 1.2381 | at alpha= | 11 | deg
XFOIL ncrit=9 |  |  |  | L/D Max: | 98.3564 | at alpha= | 3 | deg
Re: | 1000000 |  |  | Cd Min: | 0.2464 | at alpha= | -20 | deg
Mach: | 0 |  |  | Cl=0 at alpha= | -2.3294 | deg
|  |  |  | @ Cl=0.1, Cd= | 0.0045053
|  |  |  | @ Cl=0.4, Cd= | 0.0046405
|  |  |  | @ Cl=0.6, Cd= | 0.006195
alpha (deg) | Cl | Cd | Cm | Cl/Cd
-20 | -0.7301 | 0.2464 | 0.0467 | -2.9631
-19.5 | -0.714 | 0.24005 | 0.0429 | -2.9744
-19 | -0.6979 | 0.23361 | 0.0393 | -2.9875
-18.5 | -0.6819 | 0.22706 | 0.0357 | -3.0032
-18 | -0.6661 | 0.22037 | 0.0322 | -3.0226
-17.5 | -0.6497 | 0.21321 | 0.0286 | -3.0472
-17 | -0.6341 | 0.20623 | 0.0249 | -3.0747
-16.5 | -0.6196 | 0.19904 | 0.0213 | -3.1129
-16 | -0.6057 | 0.19186 | 0.018 | -3.157
-15.5 | -0.593 | 0.18421 | 0.0147 | -3.2192
-15 | -0.5843 | 0.17529 | 0.0116 | -3.3333
-14.5 | -0.5708 | 0.1695 | 0.0095 | -3.3676
-14 | -0.5588 | 0.16301 | 0.007 | -3.428
-13.5 | -0.5477 | 0.15585 | 0.0043 | -3.5143
-13 | -0.5378 | 0.14786 | 0.0009 | -3.6372
-12.5 | -0.5289 | 0.14013 | -0.0022 | -3.7744
-12 | -0.5205 | 0.1326 | -0.0049 | -3.9253
-11.5 | -0.5139 | 0.12449 | -0.0077 | -4.128
-11 | -0.5083 | 0.11639 | -0.0106 | -4.3672
-10.5 | -0.5164 | 0.10537 | -0.0143 | -4.9008
-10 | -0.5156 | 0.09749 | -0.0174 | -5.2887
-9.5 | -0.5147 | 0.08964 | -0.0206 | -5.7419
-9 | -0.5189 | 0.0808 | -0.0249 | -6.422
-8.5 | -0.5319 | 0.07125 | -0.03 | -7.4653
-8 | -0.5653 | 0.05544 | -0.0419 | -10.1966
-7.5 | -0.6478 | 0.02271 | -0.0394 | -28.5249
-7 | -0.5975 | 0.01653 | -0.0411 | -36.1464
-6.5 | -0.532 | 0.01467 | -0.044 | -36.2645
-6 | -0.4685 | 0.01309 | -0.0461 | -35.7907
-5.5 | -0.4054 | 0.01072 | -0.0482 | -37.8172
-5 | -0.337 | 0.00982 | -0.0512 | -34.3177
-4.5 | -0.2721 | 0.00866 | -0.0533 | -31.4203
-4 | -0.205 | 0.00798 | -0.0558 | -25.6892
-3.5 | -0.1357 | 0.00729 | -0.0588 | -18.6145
-3 | -0.077 | 0.00656 | -0.0596 | -11.7378
-2.5 | -0.0186 | 0.00586 | -0.0604 | -3.1741
-2 | 0.0359 | 0.00518 | -0.0603 | 6.9305
-1.5 | 0.0887 | 0.00455 | -0.0598 | 19.4945
-1 | 0.1418 | 0.00434 | -0.0589 | 32.6728
-0.5 | 0.1949 | 0.0043 | -0.0581 | 45.3256
0 | 0.2474 | 0.0043 | -0.0571 | 57.5349
0.5 | 0.2992 | 0.00438 | -0.0559 | 68.3105
1 | 0.3498 | 0.00448 | -0.0545 | 78.0804
1.5 | 0.3976 | 0.00463 | -0.0524 | 85.8747
2 | 0.457 | 0.00489 | -0.053 | 93.456
2.5 | 0.5176 | 0.0053 | -0.0543 | 97.6604
3 | 0.5685 | 0.00578 | -0.0535 | 98.3564
3.5 | 0.6186 | 0.00644 | -0.0526 | 96.0559
4 | 0.6694 | 0.00708 | -0.0519 | 94.548
4.5 | 0.72 | 0.00779 | -0.0511 | 92.4262
5 | 0.77 | 0.00859 | -0.0503 | 89.6391
5.5 | 0.8189 | 0.00954 | -0.0494 | 85.8386
6 | 0.8686 | 0.01038 | -0.0486 | 83.6802
6.5 | 0.9187 | 0.01116 | -0.0477 | 82.3208
7 | 0.966 | 0.01242 | -0.0462 | 77.7778
7.5 | 1.013 | 0.01364 | -0.0448 | 74.2669
8 | 1.0522 | 0.01595 | -0.0421 | 65.9687
8.5 | 1.0936 | 0.01782 | -0.04 | 61.3692
9 | 1.1328 | 0.01996 | -0.0376 | 56.7535
9.5 | 1.1681 | 0.0226 | -0.0348 | 51.6858
10 | 1.2001 | 0.02538 | -0.0318 | 47.2853
10.5 | 1.2217 | 0.02914 | -0.0278 | 41.9252
11 | 1.2381 | 0.03234 | -0.0235 | 38.2839
11.5 | 1.2365 | 0.03553 | -0.017 | 34.8016
12 | 1.2175 | 0.04064 | -0.0115 | 29.9582
12.5 | 1.1965 | 0.04709 | -0.01 | 25.4088
13 | 1.1463 | 0.06045 | -0.0149 | 18.9628
13.5 | 1.1071 | 0.07671 | -0.0258 | 14.4323
14 | 0.9913 | 0.11823 | -0.051 | 8.3845
14.5 | 0.8949 | 0.16028 | -0.071 | 5.5834
15 | 0.8701 | 0.18471 | -0.0806 | 4.7106
15.5 | 0.8814 | 0.19443 | -0.0855 | 4.5333
16 | 0.8944 | 0.20445 | -0.0907 | 4.3747

## 43. Re 1M Mach 0.10 (1)
BIGFOIL.COM POLAR EXPORT
HN-354SR
HN-354SR |  |  |  | Cl Max: | 0.967 | at alpha= | 7 | deg
JavaFoil+Calcfoil stall+Eppler ext transition |  |  |  | L/D Max: | 119.841 | at alpha= | 4 | deg
Re: | 1000000 |  |  | Cd Min: | 0.00541 | at alpha= | 1.5 | deg
Mach: | 0.1 |  |  | Cl=0 at alpha= | -2.3051 | deg
|  |  |  | @ Cl=0.1, Cd= | 0.0056622
|  |  |  | @ Cl=0.4, Cd= | 0.0054255
|  |  |  | @ Cl=0.6, Cd= | 0.0877
alpha (deg) | Cl | Cd | Cm | Cl/Cd
-14 | -0.273 | 0.11154 | -0.019 | -2.452
-13.5 | -0.294 | 0.10547 | -0.019 | -2.788
-13 | -0.315 | 0.10003 | -0.019 | -3.152
-12.5 | -0.336 | 0.09744 | -0.018 | -3.453
-12 | -0.357 | 0.09086 | -0.018 | -3.932
-11.5 | -0.377 | 0.08579 | -0.018 | -4.396
-11 | -0.395 | 0.08097 | -0.018 | -4.881
-10.5 | -0.411 | 0.07468 | -0.018 | -5.499
-10 | -0.423 | 0.06936 | -0.018 | -6.095
-9.5 | -0.43 | 0.06506 | -0.017 | -6.615
-9 | -0.433 | 0.06024 | -0.017 | -7.186
-8.5 | -0.43 | 0.05816 | -0.017 | -7.385
-8 | -0.42 | 0.05359 | -0.017 | -7.838
-7.5 | -0.404 | 0.04975 | -0.017 | -8.122
-7 | -0.379 | 0.04632 | -0.017 | -8.186
-6.5 | -0.35 | 0.04321 | -0.017 | -8.1
-6 | -0.317 | 0.04045 | -0.02 | -7.841
-5.5 | -0.35 | 0.00872 | -0.052 | -40.102
-5 | -0.301 | 0.00845 | -0.052 | -35.57
-4.5 | -0.248 | 0.00814 | -0.053 | -30.507
-4 | -0.194 | 0.00788 | -0.053 | -24.613
-3.5 | -0.138 | 0.008 | -0.053 | -17.226
-3 | -0.081 | 0.00799 | -0.054 | -10.092
-2.5 | -0.023 | 0.00588 | -0.054 | -3.835
-2 | 0.036 | 0.00583 | -0.055 | 6.15
-1.5 | 0.094 | 0.00565 | -0.055 | 16.699
-1 | 0.153 | 0.00577 | -0.055 | 26.523
-0.5 | 0.212 | 0.00564 | -0.055 | 37.503
0 | 0.27 | 0.0055 | -0.056 | 49.09
0.5 | 0.329 | 0.00545 | -0.056 | 60.256
1 | 0.387 | 0.00543 | -0.056 | 71.251
1.5 | 0.445 | 0.00541 | -0.057 | 82.257
2 | 0.503 | 0.00546 | -0.057 | 92.208
2.5 | 0.561 | 0.00553 | -0.057 | 101.588
3 | 0.619 | 0.00567 | -0.058 | 109.171
3.5 | 0.676 | 0.00583 | -0.058 | 115.921
4 | 0.731 | 0.0061 | -0.058 | 119.841
4.5 | 0.784 | 0.00675 | -0.059 | 116.065
5 | 0.834 | 0.00768 | -0.059 | 108.593
5.5 | 0.879 | 0.00782 | -0.059 | 112.376
6 | 0.916 | 0.00803 | -0.06 | 114.036
6.5 | 0.946 | 0.00832 | -0.06 | 113.699
7 | 0.967 | 0.0086 | -0.06 | 112.367
7.5 | 0.785 | 0.04789 | -0.025 | 16.385
8 | 0.783 | 0.05142 | -0.02 | 15.237
8.5 | 0.776 | 0.05505 | -0.02 | 14.091
9 | 0.76 | 0.05966 | -0.02 | 12.739
9.5 | 0.737 | 0.0634 | -0.02 | 11.627
10 | 0.708 | 0.06861 | -0.02 | 10.323
10.5 | 0.675 | 0.07228 | -0.023 | 9.34
11 | 0.638 | 0.0769 | -0.024 | 8.301
11.5 | 0.599 | 0.0822 | -0.024 | 7.287
12 | 0.559 | 0.0877 | -0.026 | 6.375

## 44. Re 1M Mach 0.10 (2)
BIGFOIL.COM POLAR EXPORT
HN-354SR
HN-354SR |  |  |  | Cl Max: | 1.2164 | at alpha= | 11 | deg
XFOIL ncrit=9 |  |  |  | L/D Max: | 98.3305 | at alpha= | 3 | deg
Re: | 1000000 |  |  | Cd Min: | 0.20542 | at alpha= | 16 | deg
Mach: | 0.1 |  |  | Cl=0 at alpha= | -2.3297 | deg
|  |  |  | @ Cl=0.1, Cd= | 0.0045267
|  |  |  | @ Cl=0.4, Cd= | 0.0046613
|  |  |  | @ Cl=0.6, Cd= | 0.0061915
alpha (deg) | Cl | Cd | Cm | Cl/Cd
-12 | -0.5195 | 0.13305 | -0.0049 | -3.9045
-11.5 | -0.5128 | 0.12496 | -0.0077 | -4.1037
-11 | -0.5069 | 0.1169 | -0.0105 | -4.3362
-10.5 | -0.5149 | 0.10605 | -0.0141 | -4.8553
-10 | -0.5118 | 0.09866 | -0.0169 | -5.1875
-9.5 | -0.5102 | 0.0909 | -0.0201 | -5.6128
-9 | -0.513 | 0.08233 | -0.024 | -6.231
-8.5 | -0.5222 | 0.07329 | -0.0287 | -7.1251
-8 | -0.5516 | 0.0603 | -0.0389 | -9.1476
-7.5 | -0.5672 | 0.04765 | -0.0424 | -11.9035
-7 | -0.5999 | 0.01764 | -0.0417 | -34.0079
-6.5 | -0.5348 | 0.01514 | -0.0447 | -35.3236
-6 | -0.4711 | 0.01337 | -0.0467 | -35.2356
-5.5 | -0.4071 | 0.01109 | -0.0488 | -36.7087
-5 | -0.3385 | 0.00992 | -0.0518 | -34.123
-4.5 | -0.2737 | 0.00872 | -0.0537 | -31.3876
-4 | -0.2058 | 0.00803 | -0.0563 | -25.6289
-3.5 | -0.1359 | 0.00733 | -0.0593 | -18.5402
-3 | -0.077 | 0.00658 | -0.0601 | -11.7021
-2.5 | -0.0186 | 0.00589 | -0.0607 | -3.1579
-2 | 0.036 | 0.00521 | -0.0606 | 6.9098
-1.5 | 0.089 | 0.00457 | -0.06 | 19.4748
-1 | 0.1424 | 0.00436 | -0.0592 | 32.6606
-0.5 | 0.1958 | 0.00431 | -0.0583 | 45.4292
0 | 0.2486 | 0.00432 | -0.0573 | 57.5463
0.5 | 0.3008 | 0.00439 | -0.0561 | 68.5194
1 | 0.3516 | 0.00451 | -0.0547 | 77.9601
1.5 | 0.3997 | 0.00466 | -0.0526 | 85.7725
2 | 0.4585 | 0.00491 | -0.053 | 93.3809
2.5 | 0.5201 | 0.00533 | -0.0544 | 97.5797
3 | 0.5713 | 0.00581 | -0.0536 | 98.3305
3.5 | 0.6217 | 0.00648 | -0.0527 | 95.9414
4 | 0.6729 | 0.00712 | -0.0519 | 94.5084
4.5 | 0.7237 | 0.00785 | -0.0512 | 92.1911
5 | 0.7739 | 0.00866 | -0.0503 | 89.3649
5.5 | 0.8233 | 0.0096 | -0.0494 | 85.7604
6 | 0.8734 | 0.01046 | -0.0484 | 83.499
6.5 | 0.9232 | 0.01136 | -0.0474 | 81.2676
7 | 0.9711 | 0.01258 | -0.0459 | 77.194
7.5 | 1.018 | 0.01389 | -0.0443 | 73.2901
8 | 1.0556 | 0.01647 | -0.0412 | 64.0923
8.5 | 1.0975 | 0.01834 | -0.039 | 59.8419
9 | 1.1358 | 0.02069 | -0.0364 | 54.8961
9.5 | 1.1694 | 0.02362 | -0.0333 | 49.5089
10 | 1.1984 | 0.02677 | -0.0299 | 44.7665
10.5 | 1.2134 | 0.03107 | -0.0251 | 39.0537
11 | 1.2164 | 0.0347 | -0.0191 | 35.0548
11.5 | 1.2028 | 0.03899 | -0.0127 | 30.8489
12 | 1.1714 | 0.04623 | -0.0096 | 25.3385
12.5 | 1.1426 | 0.05546 | -0.0122 | 20.6022
13 | 1.0763 | 0.07616 | -0.0254 | 14.1321
13.5 | 1.0229 | 0.10044 | -0.0413 | 10.1842
14 | 0.8921 | 0.15035 | -0.0665 | 5.9335
14.5 | 0.8927 | 0.16285 | -0.0723 | 5.4817
15 | 0.8714 | 0.18573 | -0.0814 | 4.6918
15.5 | 0.8828 | 0.19547 | -0.0864 | 4.5163
16 | 0.8963 | 0.20542 | -0.0916 | 4.3633

## 45. Re 1M Mach 0.25 (1)
BIGFOIL.COM POLAR EXPORT
HN-354SR
HN-354SR |  |  |  | Cl Max: | 0.96 | at alpha= | 7 | deg
JavaFoil+Calcfoil stall+Eppler ext transition |  |  |  | L/D Max: | 119.157 | at alpha= | 4 | deg
Re: | 1000000 |  |  | Cd Min: | 0.00551 | at alpha= | 1.5 | deg
Mach: | 0.25 |  |  | Cl=0 at alpha= | -2.3083 | deg
|  |  |  | @ Cl=0.1, Cd= | 0.005745
|  |  |  | @ Cl=0.4, Cd= | 0.09171
|  |  |  | @ Cl=0.6, Cd= | 0.09171
alpha (deg) | Cl | Cd | Cm | Cl/Cd
-13 | -0.06 | 0.09863 | -0.021 | -0.606
-12.5 | -0.057 | 0.09684 | -0.021 | -0.588
-12 | -0.054 | 0.09081 | -0.02 | -0.597
-11.5 | -0.144 | 0.08671 | -0.02 | -1.664
-11 | -0.206 | 0.08217 | -0.02 | -2.513
-10.5 | -0.258 | 0.08095 | -0.019 | -3.188
-10 | -0.303 | 0.07527 | -0.019 | -4.019
-9.5 | -0.339 | 0.06898 | -0.019 | -4.92
-9 | -0.367 | 0.06345 | -0.019 | -5.79
-8.5 | -0.385 | 0.05869 | -0.019 | -6.567
-8 | -0.393 | 0.05428 | -0.018 | -7.24
-7.5 | -0.39 | 0.05168 | -0.017 | -7.539
-7 | -0.373 | 0.04798 | -0.018 | -7.764
-6.5 | -0.349 | 0.04404 | -0.017 | -7.917
-6 | -0.319 | 0.0411 | -0.019 | -7.761
-5.5 | -0.285 | 0.03792 | -0.025 | -7.524
-5 | -0.306 | 0.00865 | -0.054 | -35.412
-4.5 | -0.254 | 0.0083 | -0.054 | -30.591
-4 | -0.199 | 0.00801 | -0.055 | -24.831
-3.5 | -0.141 | 0.00813 | -0.055 | -17.4
-3 | -0.083 | 0.00811 | -0.055 | -10.2
-2.5 | -0.023 | 0.00607 | -0.056 | -3.82
-2 | 0.037 | 0.00593 | -0.056 | 6.21
-1.5 | 0.097 | 0.00574 | -0.056 | 16.892
-1 | 0.157 | 0.00584 | -0.057 | 26.915
-0.5 | 0.217 | 0.00572 | -0.057 | 38.033
0 | 0.278 | 0.00559 | -0.057 | 49.623
0.5 | 0.338 | 0.00553 | -0.058 | 61.025
1 | 0.398 | 0.00552 | -0.058 | 72.016
1.5 | 0.457 | 0.00551 | -0.058 | 83.079
2 | 0.517 | 0.00556 | -0.059 | 92.962
2.5 | 0.577 | 0.00565 | -0.059 | 102.095
3 | 0.636 | 0.00579 | -0.059 | 109.861
3.5 | 0.694 | 0.00597 | -0.06 | 116.284
4 | 0.75 | 0.0063 | -0.06 | 119.157
4.5 | 0.804 | 0.0072 | -0.06 | 111.703
5 | 0.855 | 0.00785 | -0.061 | 108.873
5.5 | 0.897 | 0.00806 | -0.061 | 111.235
6 | 0.93 | 0.00827 | -0.061 | 112.437
6.5 | 0.952 | 0.0086 | -0.061 | 110.657
7 | 0.96 | 0.00884 | -0.062 | 108.59
7.5 | 0.763 | 0.04938 | -0.02 | 15.45
8 | 0.743 | 0.05329 | -0.02 | 13.94
8.5 | 0.709 | 0.05775 | -0.02 | 12.27
9 | 0.66 | 0.06252 | -0.021 | 10.56
9.5 | 0.6 | 0.0655 | -0.024 | 9.153
10 | 0.528 | 0.07003 | -0.025 | 7.533
10.5 | 0.447 | 0.07517 | -0.026 | 5.946
11 | 0.359 | 0.08063 | -0.026 | 4.453
11.5 | 0.262 | 0.08663 | -0.027 | 3.027
12 | 0.113 | 0.09171 | -0.027 | 1.233

## 46. Re 1M Mach 0.25 (2)
BIGFOIL.COM POLAR EXPORT
HN-354SR
HN-354SR |  |  |  | Cl Max: | 1.1495 | at alpha= | 9.5 | deg
XFOIL ncrit=9 |  |  |  | L/D Max: | 98.3417 | at alpha= | 3 | deg
Re: | 1000000 |  |  | Cd Min: | 0.25162 | at alpha= | -20 | deg
Mach: | 0.25 |  |  | Cl=0 at alpha= | -2.3231 | deg
|  |  |  | @ Cl=0.1, Cd= | 0.0046498
|  |  |  | @ Cl=0.4, Cd= | 0.0047528
|  |  |  | @ Cl=0.6, Cd= | 0.006144
alpha (deg) | Cl | Cd | Cm | Cl/Cd
-20 | -0.7461 | 0.25162 | 0.0493 | -2.9652
-19.5 | -0.7288 | 0.24494 | 0.0454 | -2.9754
-19 | -0.7116 | 0.23819 | 0.0415 | -2.9875
-18.5 | -0.6944 | 0.23134 | 0.0377 | -3.0016
-18 | -0.6769 | 0.22425 | 0.034 | -3.0185
-17.5 | -0.6594 | 0.21692 | 0.0301 | -3.0398
-17 | -0.6431 | 0.20983 | 0.0263 | -3.0649
-16.5 | -0.6273 | 0.20251 | 0.0225 | -3.0976
-16 | -0.612 | 0.19517 | 0.0191 | -3.1357
-15.5 | -0.5978 | 0.18742 | 0.0156 | -3.1896
-15 | -0.5862 | 0.17922 | 0.0129 | -3.2708
-14.5 | -0.5719 | 0.17297 | 0.0103 | -3.3064
-14 | -0.5586 | 0.16612 | 0.0075 | -3.3626
-13.5 | -0.5457 | 0.15845 | 0.0044 | -3.444
-13 | -0.5347 | 0.15075 | 0.0009 | -3.5469
-12.5 | -0.5249 | 0.14298 | -0.002 | -3.6711
-12 | -0.5154 | 0.13539 | -0.0048 | -3.8068
-11.5 | -0.5077 | 0.12739 | -0.0076 | -3.9854
-11 | -0.5093 | 0.11787 | -0.0104 | -4.3209
-10.5 | -0.5027 | 0.11063 | -0.0127 | -4.544
-10 | -0.4958 | 0.10369 | -0.0151 | -4.7816
-9.5 | -0.4918 | 0.0961 | -0.018 | -5.1176
-9 | -0.4906 | 0.0881 | -0.0213 | -5.5687
-8.5 | -0.4926 | 0.0799 | -0.025 | -6.1652
-8 | -0.5025 | 0.07122 | -0.0291 | -7.0556
-7.5 | -0.5257 | 0.06125 | -0.0362 | -8.5829
-7 | -0.5515 | 0.04559 | -0.0408 | -12.097
-6.5 | -0.5437 | 0.02251 | -0.0479 | -24.1537
-6 | -0.4843 | 0.01579 | -0.0502 | -30.6713
-5.5 | -0.4167 | 0.01303 | -0.0523 | -31.98
-5 | -0.3471 | 0.01052 | -0.055 | -32.9943
-4.5 | -0.281 | 0.0095 | -0.0564 | -29.5789
-4 | -0.2096 | 0.00833 | -0.0591 | -25.1621
-3.5 | -0.1433 | 0.00749 | -0.0607 | -19.1322
-3 | -0.0797 | 0.00673 | -0.0619 | -11.8425
-2.5 | -0.0202 | 0.00603 | -0.0623 | -3.3499
-2 | 0.0369 | 0.00535 | -0.0622 | 6.8972
-1.5 | 0.0912 | 0.00469 | -0.0615 | 19.4456
-1 | 0.1459 | 0.00444 | -0.0606 | 32.8604
0.5 | 0.3091 | 0.0045 | -0.0574 | 68.6889
1 | 0.3617 | 0.00463 | -0.056 | 78.121
1.5 | 0.4116 | 0.00479 | -0.0539 | 85.929
2 | 0.4679 | 0.00504 | -0.0533 | 92.8373
2.5 | 0.5341 | 0.00547 | -0.0552 | 97.6417
3 | 0.5871 | 0.00597 | -0.0543 | 98.3417
3.5 | 0.639 | 0.00667 | -0.0533 | 95.8021
4 | 0.6918 | 0.00736 | -0.0523 | 93.9946
4.5 | 0.7443 | 0.00813 | -0.0514 | 91.5498
5 | 0.7961 | 0.00901 | -0.0502 | 88.3574
5.5 | 0.8472 | 0.01002 | -0.049 | 84.5509
6 | 0.8995 | 0.01089 | -0.0477 | 82.5987
6.5 | 0.9491 | 0.01222 | -0.0458 | 77.6678
7 | 0.9983 | 0.0136 | -0.0437 | 73.4044
7.5 | 1.0434 | 0.01545 | -0.041 | 67.534
8 | 1.0752 | 0.01914 | -0.0365 | 56.1755
8.5 | 1.1129 | 0.02202 | -0.0331 | 50.5404
9 | 1.1403 | 0.02607 | -0.0286 | 43.7399
9.5 | 1.1495 | 0.0315 | -0.0227 | 36.4921
10 | 1.1331 | 0.03703 | -0.0147 | 30.5995
10.5 | 1.0955 | 0.04426 | -0.0093 | 24.7515
11 | 1.0608 | 0.05367 | -0.0111 | 19.7652
11.5 | 1.0252 | 0.06767 | -0.0206 | 15.15
12 | 0.9902 | 0.08678 | -0.0343 | 11.4105
12.5 | 0.9514 | 0.10792 | -0.0462 | 8.8158
13 | 0.9023 | 0.13131 | -0.0584 | 6.8715
13.5 | 0.8889 | 0.14707 | -0.066 | 6.0441
14 | 0.8846 | 0.16128 | -0.0727 | 5.4849
14.5 | 0.87 | 0.18046 | -0.0808 | 4.821

## 47. Re 1M Mach 0.50 (1)
BIGFOIL.COM POLAR EXPORT
HN-354SR
HN-354SR |  |  |  | Cl Max: | 1.207 | at alpha= | 20 | deg
JavaFoil+Calcfoil stall+Eppler ext transition |  |  |  | L/D Max: | 114.187 | at alpha= | 3.5 | deg
Re: | 1000000 |  |  | Cd Min: | 0.00588 | at alpha= | 1 | deg
Mach: | 0.5 |  |  | Cl=0 at alpha= | -2.306 | deg
|  |  |  | @ Cl=0.1, Cd= | 0.0062109
|  |  |  | @ Cl=0.4, Cd= | 0.0058866
|  |  |  | @ Cl=0.6, Cd= | 0.0060833
alpha (deg) | Cl | Cd | Cm | Cl/Cd
-20 | -0.918 | 0.19763 | -0.027 | -4.646
-19.5 | -0.893 | 0.1882 | -0.027 | -4.743
-19 | -0.868 | 0.18319 | -0.027 | -4.737
-18.5 | -0.843 | 0.17886 | -0.027 | -4.713
-18 | -0.818 | 0.17348 | -0.027 | -4.716
-17.5 | -0.794 | 0.17053 | -0.028 | -4.655
-17 | -0.766 | 0.16184 | -0.027 | -4.734
-16.5 | -0.741 | 0.1588 | -0.027 | -4.666
-16 | -0.716 | 0.15319 | -0.027 | -4.672
-15.5 | -0.691 | 0.14902 | -0.027 | -4.634
-15 | -0.665 | 0.14486 | -0.027 | -4.592
-14.5 | -0.639 | 0.1352 | -0.026 | -4.723
-14 | -0.613 | 0.13026 | -0.026 | -4.704
-13.5 | -0.587 | 0.12653 | -0.026 | -4.642
-13 | -0.562 | 0.12259 | -0.026 | -4.582
-12.5 | -0.536 | 0.11748 | -0.026 | -4.562
-12 | -0.509 | 0.11236 | -0.025 | -4.534
-11.5 | -0.484 | 0.10859 | -0.025 | -4.454
-11 | -0.458 | 0.10758 | -0.025 | -4.257
-10.5 | -0.432 | 0.10448 | -0.026 | -4.135
-10 | -0.406 | 0.09713 | -0.024 | -4.175
-9.5 | -0.38 | 0.0913 | -0.024 | -4.157
-9 | -0.354 | 0.08968 | -0.024 | -3.942
-8.5 | -0.327 | 0.08724 | -0.025 | -3.753
-8 | -0.301 | 0.06793 | -0.023 | -4.431
-7.5 | -0.275 | 0.0562 | -0.023 | -4.89
-7 | -0.249 | 0.05021 | -0.024 | -4.951
-6.5 | -0.222 | 0.05695 | -0.022 | -3.9
-6 | -0.196 | 0.04597 | -0.022 | -4.259
-5.5 | -0.233 | 0.04131 | -0.023 | -5.631
-5 | -0.249 | 0.0383 | -0.021 | -6.5
-4.5 | -0.218 | 0.03558 | -0.025 | -6.131
-4 | -0.218 | 0.00863 | -0.061 | -25.218
-3.5 | -0.157 | 0.00819 | -0.061 | -19.116
-3 | -0.092 | 0.00829 | -0.062 | -11.109
-2.5 | -0.026 | 0.00722 | -0.062 | -3.581
-2 | 0.041 | 0.00666 | -0.063 | 6.179
-1.5 | 0.108 | 0.00615 | -0.063 | 17.625
-1 | 0.176 | 0.00602 | -0.063 | 29.178
-0.5 | 0.243 | 0.00605 | -0.064 | 40.159
0 | 0.31 | 0.00596 | -0.064 | 52.073
0.5 | 0.377 | 0.00589 | -0.064 | 64.025
1 | 0.444 | 0.00588 | -0.065 | 75.501
1.5 | 0.511 | 0.00595 | -0.065 | 85.874
2 | 0.578 | 0.00604 | -0.066 | 95.735
2.5 | 0.644 | 0.00617 | -0.066 | 104.446
3 | 0.709 | 0.00641 | -0.066 | 110.693
3.5 | 0.773 | 0.00677 | -0.067 | 114.187
4 | 0.833 | 0.00771 | -0.067 | 108.091
4.5 | 0.886 | 0.00893 | -0.067 | 99.23
5 | 0.93 | 0.00881 | -0.068 | 105.485
5.5 | 0.935 | 0.00922 | -0.068 | 101.426
6 | 0.655 | 0.04473 | -0.022 | 14.64
6.5 | 0.587 | 0.0153 | -0.068 | 38.332
7 | 0.5 | 0.05142 | -0.029 | 9.716
7.5 | 0.526 | 0.06421 | -0.026 | 8.189
8 | 0.553 | 0.06135 | -0.028 | 9.012
8.5 | 0.58 | 0.07817 | -0.028 | 7.416
9 | 0.607 | 0.08965 | -0.03 | 6.773
9.5 | 0.634 | 0.09509 | -0.03 | 6.666
10 | 0.661 | 0.09621 | -0.03 | 6.866
10.5 | 0.688 | 0.10407 | -0.032 | 6.614
11 | 0.715 | 0.10714 | -0.033 | 6.674
11.5 | 0.742 | 0.10958 | -0.033 | 6.77
12 | 0.77 | 0.11915 | -0.035 | 6.462
12.5 | 0.797 | 0.1225 | -0.035 | 6.503
13 | 0.823 | 0.12434 | -0.036 | 6.622
13.5 | 0.852 | 0.13264 | -0.038 | 6.423
14 | 0.878 | 0.13697 | -0.038 | 6.413
14.5 | 0.905 | 0.14174 | -0.038 | 6.385
15 | 0.932 | 0.14737 | -0.039 | 6.325
15.5 | 0.961 | 0.15261 | -0.041 | 6.295
16 | 0.987 | 0.16008 | -0.041 | 6.167
16.5 | 1.014 | 0.16325 | -0.041 | 6.21
17 | 1.041 | 0.16698 | -0.042 | 6.232
17.5 | 1.07 | 0.17425 | -0.044 | 6.142
18 | 1.096 | 0.17978 | -0.043 | 6.096
18.5 | 1.122 | 0.18357 | -0.044 | 6.114
19 | 1.149 | 0.18768 | -0.044 | 6.121
19.5 | 1.176 | 0.19709 | -0.045 | 5.965
20 | 1.207 | 0.20274 | -0.047 | 5.952

## 48. Re 1M Mach 0.50 (2)
BIGFOIL.COM POLAR EXPORT
HN-354SR
HN-354SR |  |  |  | Cl Max: | 1.0642 | at alpha= | 7 | deg
XFOIL ncrit=9 |  |  |  | L/D Max: | 98.1138 | at alpha= | 3 | deg
Re: | 1000000 |  |  | Cd Min: | 0.27452 | at alpha= | -20 | deg
Mach: | 0.5 |  |  | Cl=0 at alpha= | -2.303 | deg
|  |  |  | @ Cl=0.1, Cd= | 0.0053
|  |  |  | @ Cl=0.4, Cd= | 0.005085
|  |  |  | @ Cl=0.6, Cd= | 0.0061278
alpha (deg) | Cl | Cd | Cm | Cl/Cd
-20 | -0.8142 | 0.27452 | 0.0601 | -2.9659
-19.5 | -0.7921 | 0.2662 | 0.0553 | -2.9756
-19 | -0.7702 | 0.25793 | 0.0505 | -2.9861
-18.5 | -0.7486 | 0.24971 | 0.0458 | -2.9979
-18 | -0.7273 | 0.24148 | 0.041 | -3.0118
-17.5 | -0.7065 | 0.23316 | 0.0364 | -3.0301
-17 | -0.6859 | 0.22502 | 0.0319 | -3.0482
-16.5 | -0.6657 | 0.21679 | 0.0276 | -3.0707
-16 | -0.6459 | 0.20859 | 0.0235 | -3.0965
-15.5 | -0.6274 | 0.20049 | 0.0206 | -3.1293
-15 | -0.6082 | 0.19275 | 0.0169 | -3.1554
-14.5 | -0.5895 | 0.18492 | 0.0132 | -3.1879
-14 | -0.5707 | 0.17657 | 0.009 | -3.2321
-13.5 | -0.5547 | 0.16844 | 0.0049 | -3.2932
-13 | -0.539 | 0.16038 | 0.0014 | -3.3608
-12.5 | -0.5267 | 0.15153 | -0.0011 | -3.4759
-12 | -0.5119 | 0.14444 | -0.0033 | -3.544
-11.5 | -0.4986 | 0.13708 | -0.0059 | -3.6373
-11 | -0.4867 | 0.12952 | -0.0086 | -3.7577
-10.5 | -0.4761 | 0.12179 | -0.0112 | -3.9092
-10 | -0.4657 | 0.11375 | -0.0147 | -4.0941
-9.5 | -0.456 | 0.10593 | -0.0178 | -4.3047
-9 | -0.4485 | 0.09811 | -0.0205 | -4.5714
-8.5 | -0.4428 | 0.09022 | -0.0233 | -4.908
-7.5 | -0.4556 | 0.07209 | -0.0289 | -6.3199
-7 | -0.4671 | 0.06405 | -0.0316 | -7.2927
-6.5 | -0.4951 | 0.057 | -0.0328 | -8.686
-6 | -0.4868 | 0.04404 | -0.0468 | -11.0536
-5.5 | -0.4423 | 0.02902 | -0.0613 | -15.2412
-5 | -0.3867 | 0.01759 | -0.0679 | -21.9841
-4.5 | -0.3106 | 0.01249 | -0.0698 | -24.8679
-4 | -0.237 | 0.00942 | -0.07 | -25.1592
-3.5 | -0.1625 | 0.00817 | -0.0703 | -19.8898
-3 | -0.0912 | 0.00732 | -0.0702 | -12.459
-2.5 | -0.0249 | 0.00658 | -0.0697 | -3.7842
-2 | 0.0383 | 0.00593 | -0.0689 | 6.4587
-1.5 | 0.1 | 0.0053 | -0.068 | 18.8679
-1 | 0.1607 | 0.00483 | -0.0668 | 33.2712
-0.5 | 0.2224 | 0.00475 | -0.0656 | 46.8211
0 | 0.2838 | 0.00479 | -0.0643 | 59.2484
0.5 | 0.3448 | 0.00492 | -0.0629 | 70.0813
1 | 0.405 | 0.0051 | -0.0613 | 79.4118
1.5 | 0.4632 | 0.00534 | -0.0593 | 86.7416
2 | 0.5176 | 0.00562 | -0.0562 | 92.0996
2.5 | 0.5942 | 0.00607 | -0.0581 | 97.8913
3 | 0.6554 | 0.00668 | -0.0568 | 98.1138
3.5 | 0.7147 | 0.00751 | -0.055 | 95.1664
4 | 0.775 | 0.00835 | -0.0531 | 92.8144
4.5 | 0.8351 | 0.00931 | -0.0509 | 89.6992
5 | 0.8941 | 0.01049 | -0.0482 | 85.2336
5.5 | 0.9525 | 0.01185 | -0.0448 | 80.3797
6 | 1.0055 | 0.01391 | -0.0398 | 72.2861
6.5 | 1.0421 | 0.01768 | -0.0326 | 58.9423
7 | 1.0642 | 0.02315 | -0.0247 | 45.9698
7.5 | 1.0576 | 0.02962 | -0.016 | 35.7056
8 | 1.0273 | 0.03632 | -0.0086 | 28.2847
8.5 | 0.9925 | 0.04517 | -0.0087 | 21.9725
9 | 0.9582 | 0.05806 | -0.0176 | 16.5036
9.5 | 0.9315 | 0.07424 | -0.0299 | 12.5471
10 | 0.9068 | 0.0899 | -0.0392 | 10.0868
10.5 | 0.8853 | 0.1048 | -0.0477 | 8.4475
11 | 0.8727 | 0.11862 | -0.0555 | 7.3571
11.5 | 0.8662 | 0.13202 | -0.0628 | 6.5611
12 | 0.8663 | 0.14477 | -0.0697 | 5.984

## 49. Re 2M Mach 0.00 (1)
BIGFOIL.COM POLAR EXPORT
HN-354SR
HN-354SR |  |  |  | Cl Max: | 0.984 | at alpha= | 8 | deg
JavaFoil+Calcfoil stall+Eppler ext transition |  |  |  | L/D Max: | 129.837 | at alpha= | 6 | deg
Re: | 2000000 |  |  | Cd Min: | 0.0052 | at alpha= | 0.5 | deg
Mach: | 0 |  |  | Cl=0 at alpha= | -2.3103 | deg
|  |  |  | @ Cl=0.1, Cd= | 0.0058528
|  |  |  | @ Cl=0.4, Cd= | 0.0052252
|  |  |  | @ Cl=0.6, Cd= | 0.09046
alpha (deg) | Cl | Cd | Cm | Cl/Cd
-14.5 | -0.292 | 0.10944 | -0.02 | -2.672
-14 | -0.311 | 0.10375 | -0.02 | -2.994
-13.5 | -0.329 | 0.09898 | -0.02 | -3.326
-13 | -0.348 | 0.09321 | -0.02 | -3.733
-12.5 | -0.366 | 0.08879 | -0.02 | -4.128
-12 | -0.384 | 0.08409 | -0.02 | -4.571
-11.5 | -0.401 | 0.07953 | -0.02 | -5.042
-11 | -0.416 | 0.07438 | -0.02 | -5.591
-10.5 | -0.428 | 0.06952 | -0.02 | -6.158
-10 | -0.437 | 0.06511 | -0.02 | -6.707
-9.5 | -0.441 | 0.06098 | -0.02 | -7.237
-9 | -0.441 | 0.05717 | -0.02 | -7.714
-8.5 | -0.435 | 0.05363 | -0.02 | -8.114
-8 | -0.424 | 0.05024 | -0.02 | -8.431
-7.5 | -0.406 | 0.04717 | -0.021 | -8.612
-7 | -0.38 | 0.04442 | -0.02 | -8.558
-6.5 | -0.352 | 0.04061 | -0.026 | -8.673
-6 | -0.395 | 0.00807 | -0.051 | -48.91
-5.5 | -0.349 | 0.00779 | -0.052 | -44.762
-5 | -0.299 | 0.00755 | -0.052 | -39.648
-4.5 | -0.247 | 0.00728 | -0.053 | -34
-4 | -0.193 | 0.00746 | -0.053 | -25.898
-3.5 | -0.137 | 0.00748 | -0.053 | -18.341
-3 | -0.08 | 0.00727 | -0.054 | -11.031
-2.5 | -0.022 | 0.0066 | -0.054 | -3.401
-2 | 0.036 | 0.00608 | -0.054 | 5.868
-1.5 | 0.094 | 0.00589 | -0.055 | 15.939
-1 | 0.152 | 0.00553 | -0.055 | 27.532
-0.5 | 0.21 | 0.00535 | -0.055 | 39.329
0 | 0.269 | 0.00525 | -0.056 | 51.164
0.5 | 0.327 | 0.0052 | -0.056 | 62.908
1 | 0.385 | 0.00522 | -0.056 | 73.766
1.5 | 0.443 | 0.00524 | -0.056 | 84.602
2 | 0.501 | 0.00531 | -0.057 | 94.355
2.5 | 0.559 | 0.0054 | -0.057 | 103.35
3 | 0.616 | 0.0055 | -0.057 | 111.962
3.5 | 0.672 | 0.00568 | -0.058 | 118.446
4 | 0.727 | 0.00591 | -0.058 | 123.068
4.5 | 0.78 | 0.00617 | -0.058 | 126.44
5 | 0.831 | 0.00706 | -0.059 | 117.693
5.5 | 0.875 | 0.0071 | -0.059 | 123.332
6 | 0.913 | 0.00703 | -0.059 | 129.837
6.5 | 0.944 | 0.00732 | -0.059 | 128.942
7 | 0.967 | 0.00757 | -0.06 | 127.632
7.5 | 0.98 | 0.00788 | -0.06 | 124.373
8 | 0.984 | 0.00819 | -0.06 | 120.1
8.5 | 0.978 | 0.00849 | -0.061 | 115.23
9 | 0.96 | 0.01296 | -0.061 | 74.088
9.5 | 0.766 | 0.05603 | -0.036 | 13.676
10 | 0.739 | 0.06085 | -0.035 | 12.151
10.5 | 0.71 | 0.0647 | -0.035 | 10.971
11 | 0.677 | 0.06889 | -0.035 | 9.824
11.5 | 0.639 | 0.07482 | -0.034 | 8.547
12 | 0.603 | 0.07992 | -0.033 | 7.542
12.5 | 0.566 | 0.08493 | -0.033 | 6.665
13 | 0.529 | 0.09046 | -0.032 | 5.85

## 50. Re 2M Mach 0.00 (2)
BIGFOIL.COM POLAR EXPORT
HN-354SR
HN-354SR |  |  |  | Cl Max: | 1.3927 | at alpha= | 12.5 | deg
XFOIL ncrit=9 |  |  |  | L/D Max: | 104.688 | at alpha= | 3.5 | deg
Re: | 2000000 |  |  | Cd Min: | 0.26759 | at alpha= | 20 | deg
Mach: | 0 |  |  | Cl=0 at alpha= | -2.3227 | deg
|  |  |  | @ Cl=0.1, Cd= | 0.0044966
|  |  |  | @ Cl=0.4, Cd= | 0.004478
|  |  |  | @ Cl=0.6, Cd= | 0.0057534
alpha (deg) | Cl | Cd | Cm | Cl/Cd
-9.5 | -0.7801 | 0.03088 | -0.0477 | -25.2623
-9 | -0.7794 | 0.02292 | -0.0436 | -34.0052
-8.5 | -0.7318 | 0.01697 | -0.0458 | -43.1232
-8 | -0.6752 | 0.01287 | -0.048 | -52.4631
-7.5 | -0.6114 | 0.01147 | -0.0504 | -53.3043
-7 | -0.5517 | 0.01072 | -0.0516 | -51.4646
-6.5 | -0.4883 | 0.01002 | -0.0536 | -48.7325
-6 | -0.4244 | 0.00854 | -0.0558 | -49.6956
-5.5 | -0.3573 | 0.00786 | -0.0585 | -45.458
-5 | -0.299 | 0.00728 | -0.0591 | -41.0714
-4.5 | -0.2372 | 0.00683 | -0.0605 | -34.7291
-4 | -0.1815 | 0.00636 | -0.0604 | -28.5377
-3.5 | -0.1262 | 0.00602 | -0.0601 | -20.9635
-3 | -0.0724 | 0.00562 | -0.0597 | -12.8826
-2.5 | -0.0189 | 0.00526 | -0.0593 | -3.5932
-2 | 0.0344 | 0.0049 | -0.0588 | 7.0204
-1.5 | 0.0877 | 0.00459 | -0.0584 | 19.1068
-1 | 0.1404 | 0.00419 | -0.058 | 33.5084
-0.5 | 0.1937 | 0.004 | -0.0575 | 48.425
0 | 0.2476 | 0.00404 | -0.0571 | 61.2871
0.5 | 0.3014 | 0.00414 | -0.0566 | 72.8019
1 | 0.355 | 0.0043 | -0.0561 | 82.5581
1.5 | 0.4081 | 0.00451 | -0.0555 | 90.4878
2 | 0.4604 | 0.00475 | -0.0548 | 96.9263
2.5 | 0.5103 | 0.00501 | -0.0535 | 101.8563
3 | 0.5619 | 0.00543 | -0.0526 | 103.4807
3.5 | 0.6208 | 0.00593 | -0.0536 | 104.688
4 | 0.673 | 0.00645 | -0.0531 | 104.3411
4.5 | 0.7245 | 0.00709 | -0.0525 | 102.1862
5 | 0.7753 | 0.00783 | -0.0518 | 99.0166
5.5 | 0.8267 | 0.00847 | -0.0512 | 97.6033
6 | 0.8788 | 0.00902 | -0.0506 | 97.4279
6.5 | 0.9289 | 0.00984 | -0.0498 | 94.4004
7 | 0.9793 | 0.01062 | -0.0489 | 92.2128
7.5 | 1.0289 | 0.01145 | -0.0479 | 89.8603
8 | 1.0759 | 0.01266 | -0.0465 | 84.9842
8.5 | 1.1186 | 0.0144 | -0.0444 | 77.6806
9 | 1.1594 | 0.0163 | -0.0422 | 71.1288
9.5 | 1.2029 | 0.01767 | -0.0405 | 68.0758
10 | 1.2456 | 0.01899 | -0.0389 | 65.5924
10.5 | 1.282 | 0.02101 | -0.0363 | 61.0186
11 | 1.3181 | 0.02275 | -0.034 | 57.9385
11.5 | 1.3511 | 0.02455 | -0.0313 | 55.0346
12 | 1.377 | 0.0267 | -0.0278 | 51.573
12.5 | 1.3927 | 0.02866 | -0.0228 | 48.5939
13 | 1.3848 | 0.03211 | -0.0158 | 43.1268
13.5 | 1.3644 | 0.0373 | -0.0108 | 36.5791
14 | 1.333 | 0.04525 | -0.0097 | 29.4586
14.5 | 1.3077 | 0.05499 | -0.0133 | 23.7807
15 | 1.2414 | 0.07595 | -0.0264 | 16.345
15.5 | 1.2118 | 0.0924 | -0.0365 | 13.1147
16 | 1.1084 | 0.12788 | -0.0568 | 8.6675
18 | 0.9499 | 0.23622 | -0.1097 | 4.0213
18.5 | 0.9645 | 0.24439 | -0.1143 | 3.9466
19 | 0.9795 | 0.25239 | -0.1189 | 3.8809
19.5 | 0.9949 | 0.26006 | -0.1234 | 3.8257
20 | 1.0103 | 0.26759 | -0.128 | 3.7756

## 51. Re 2M Mach 0.10 (1)
BIGFOIL.COM POLAR EXPORT
HN-354SR
HN-354SR |  |  |  | Cl Max: | 0.978 | at alpha= | 7.5 | deg
JavaFoil+Calcfoil stall+Eppler ext transition |  |  |  | L/D Max: | 129.635 | at alpha= | 6 | deg
Re: | 2000000 |  |  | Cd Min: | 0.00521 | at alpha= | 0.5 | deg
Mach: | 0.1 |  |  | Cl=0 at alpha= | -2.3051 | deg
|  |  |  | @ Cl=0.1, Cd= | 0.0058814
|  |  |  | @ Cl=0.4, Cd= | 0.0052345
|  |  |  | @ Cl=0.6, Cd= | 0.08614
alpha (deg) | Cl | Cd | Cm | Cl/Cd
-14 | -0.274 | 0.10438 | -0.02 | -2.623
-13.5 | -0.294 | 0.09861 | -0.02 | -2.986
-13 | -0.316 | 0.09427 | -0.02 | -3.348
-12.5 | -0.337 | 0.08909 | -0.02 | -3.782
-12 | -0.358 | 0.08409 | -0.02 | -4.255
-11.5 | -0.378 | 0.0798 | -0.02 | -4.732
-11 | -0.396 | 0.07551 | -0.02 | -5.24
-10.5 | -0.411 | 0.06995 | -0.02 | -5.879
-10 | -0.423 | 0.06544 | -0.02 | -6.469
-9.5 | -0.431 | 0.06145 | -0.02 | -7.012
-9 | -0.434 | 0.05748 | -0.02 | -7.543
-8.5 | -0.43 | 0.05385 | -0.02 | -7.988
-8 | -0.421 | 0.05052 | -0.02 | -8.326
-7.5 | -0.405 | 0.04734 | -0.021 | -8.551
-7 | -0.38 | 0.04454 | -0.021 | -8.528
-6.5 | -0.351 | 0.04133 | -0.023 | -8.501
-6 | -0.395 | 0.00812 | -0.052 | -48.702
-5.5 | -0.35 | 0.00783 | -0.052 | -44.682
-5 | -0.301 | 0.00756 | -0.052 | -39.746
-4.5 | -0.248 | 0.00735 | -0.053 | -33.805
-4 | -0.194 | 0.0075 | -0.053 | -25.884
-3.5 | -0.138 | 0.00748 | -0.053 | -18.433
-3 | -0.081 | 0.00726 | -0.054 | -11.098
-2.5 | -0.023 | 0.00605 | -0.054 | -3.727
-2 | 0.036 | 0.0061 | -0.055 | 5.872
-1.5 | 0.094 | 0.00592 | -0.055 | 15.957
-1 | 0.153 | 0.00554 | -0.055 | 27.604
-0.5 | 0.212 | 0.00536 | -0.055 | 39.436
0 | 0.27 | 0.00526 | -0.056 | 51.298
0.5 | 0.329 | 0.00521 | -0.056 | 63.064
1 | 0.387 | 0.00523 | -0.056 | 73.938
1.5 | 0.445 | 0.00525 | -0.057 | 84.779
2 | 0.503 | 0.00532 | -0.057 | 94.585
2.5 | 0.561 | 0.00542 | -0.057 | 103.57
3 | 0.619 | 0.00552 | -0.058 | 112.073
3.5 | 0.676 | 0.0057 | -0.058 | 118.558
4 | 0.731 | 0.00595 | -0.058 | 122.786
4.5 | 0.784 | 0.00622 | -0.059 | 126.067
5 | 0.834 | 0.00709 | -0.059 | 117.757
5.5 | 0.879 | 0.00713 | -0.059 | 123.306
6 | 0.916 | 0.00707 | -0.06 | 129.635
6.5 | 0.946 | 0.00737 | -0.06 | 128.412
7 | 0.967 | 0.00763 | -0.06 | 126.683
7.5 | 0.978 | 0.00794 | -0.06 | 123.073
8 | 0.978 | 0.00827 | -0.061 | 118.35
8.5 | 0.969 | 0.00857 | -0.061 | 112.98
9 | 0.945 | 0.01418 | -0.061 | 66.598
9.5 | 0.755 | 0.05416 | -0.039 | 13.948
10 | 0.715 | 0.06275 | -0.033 | 11.399
10.5 | 0.684 | 0.065 | -0.036 | 10.529
11 | 0.646 | 0.06973 | -0.035 | 9.263
11.5 | 0.604 | 0.07525 | -0.034 | 8.031
12 | 0.563 | 0.08088 | -0.033 | 6.96
12.5 | 0.522 | 0.08614 | -0.032 | 6.058

## 52. Re 2M Mach 0.10 (2)
BIGFOIL.COM POLAR EXPORT
HN-354SR
HN-354SR |  |  |  | Cl Max: | 1.3566 | at alpha= | 12 | deg
XFOIL ncrit=9 |  |  |  | L/D Max: | 104.891 | at alpha= | 3.5 | deg
Re: | 2000000 |  |  | Cd Min: | 0.21868 | at alpha= | 17 | deg
Mach: | 0.1 |  |  | Cl=0 at alpha= | -2.3218 | deg
|  |  |  | @ Cl=0.1, Cd= | 0.0045119
|  |  |  | @ Cl=0.4, Cd= | 0.0044899
|  |  |  | @ Cl=0.6, Cd= | 0.0057475
alpha (deg) | Cl | Cd | Cm | Cl/Cd
-14 | -0.5649 | 0.16271 | 0.0082 | -3.4718
-13.5 | -0.5517 | 0.15521 | 0.0052 | -3.5545
-13 | -0.5422 | 0.14756 | 0.0025 | -3.6744
-12.5 | -0.5344 | 0.13951 | -0.0003 | -3.8305
-12 | -0.4114 | 0.12212 | -0.0126 | -3.3688
-11.5 | -0.4089 | 0.11386 | -0.0153 | -3.5913
-11 | -0.421 | 0.1024 | -0.0187 | -4.1113
-10.5 | -0.5118 | 0.107 | -0.0118 | -4.7832
-10 | -0.5104 | 0.09828 | -0.0152 | -5.1933
-9.5 | -0.5348 | 0.08449 | -0.0216 | -6.3297
-9 | -0.761 | 0.02805 | -0.0458 | -27.1301
-8.5 | -0.7339 | 0.01901 | -0.0465 | -38.606
-8 | -0.6787 | 0.01392 | -0.0488 | -48.7572
-7.5 | -0.6154 | 0.01188 | -0.0512 | -51.8013
-7 | -0.5555 | 0.01095 | -0.0523 | -50.7306
-6.5 | -0.4916 | 0.01013 | -0.0542 | -48.5291
-6 | -0.427 | 0.00869 | -0.0564 | -49.1369
-5.5 | -0.3595 | 0.00792 | -0.0591 | -45.3914
-5 | -0.3008 | 0.00738 | -0.0596 | -40.7588
-4.5 | -0.2393 | 0.00684 | -0.0608 | -34.9854
-4 | -0.1829 | 0.00638 | -0.0607 | -28.6677
-3.5 | -0.1272 | 0.00604 | -0.0605 | -21.0596
-3 | -0.073 | 0.00564 | -0.06 | -12.9433
-2.5 | -0.0191 | 0.00527 | -0.0596 | -3.6243
-2 | 0.0345 | 0.00492 | -0.0591 | 7.0122
-1.5 | 0.088 | 0.0046 | -0.0587 | 19.1304
-1 | 0.1411 | 0.00421 | -0.0582 | 33.5154
-0.5 | 0.1946 | 0.00401 | -0.0578 | 48.5287
0 | 0.2488 | 0.00406 | -0.0573 | 61.2808
0.5 | 0.303 | 0.00415 | -0.0569 | 73.012
1 | 0.3568 | 0.00432 | -0.0564 | 82.5926
1.5 | 0.4102 | 0.00453 | -0.0558 | 90.5519
2 | 0.4628 | 0.00477 | -0.055 | 97.0231
2.5 | 0.5132 | 0.00504 | -0.0537 | 101.8254
3 | 0.5646 | 0.00545 | -0.0527 | 103.5963
3.5 | 0.6241 | 0.00595 | -0.0538 | 104.8908
4 | 0.6766 | 0.00648 | -0.0532 | 104.4136
4.5 | 0.7284 | 0.00713 | -0.0526 | 102.1599
5 | 0.7795 | 0.00787 | -0.0518 | 99.047
5.5 | 0.8313 | 0.00853 | -0.0512 | 97.456
6 | 0.884 | 0.00906 | -0.0506 | 97.5717
6.5 | 0.9337 | 0.01002 | -0.0495 | 93.1836
7 | 0.9849 | 0.01073 | -0.0486 | 91.7894
7.5 | 1.0347 | 0.01162 | -0.0475 | 89.0448
8 | 1.0815 | 0.01292 | -0.0459 | 83.7074
8.5 | 1.123 | 0.01489 | -0.0435 | 75.4197
9 | 1.1648 | 0.01669 | -0.0413 | 69.7903
9.5 | 1.2077 | 0.01821 | -0.0394 | 66.3207
10 | 1.2493 | 0.01973 | -0.0374 | 63.3198
10.5 | 1.2834 | 0.02204 | -0.0344 | 58.2305
11 | 1.3168 | 0.02406 | -0.0316 | 54.7298
11.5 | 1.3448 | 0.02625 | -0.0282 | 51.2305
12 | 1.3566 | 0.02898 | -0.0226 | 46.8116
12.5 | 1.3558 | 0.03188 | -0.0161 | 42.5282
13 | 1.334 | 0.0371 | -0.0105 | 35.9569
13.5 | 1.3056 | 0.04454 | -0.0091 | 29.313
14 | 1.2685 | 0.05597 | -0.0135 | 22.6639
14.5 | 1.2235 | 0.07298 | -0.0244 | 16.7649
15 | 1.1751 | 0.09405 | -0.0377 | 12.4944
15.5 | 1.0617 | 0.13245 | -0.0593 | 8.0159
16.5 | 0.9159 | 0.2107 | -0.0961 | 4.3469
17 | 0.9295 | 0.21868 | -0.1006 | 4.2505

## 53. Re 2M Mach 0.25 (1)
BIGFOIL.COM POLAR EXPORT
HN-354SR
HN-354SR |  |  |  | Cl Max: | 0.96 | at alpha= | 7 | deg
JavaFoil+Calcfoil stall+Eppler ext transition |  |  |  | L/D Max: | 127.047 | at alpha= | 6 | deg
Re: | 2000000 |  |  | Cd Min: | 0.00529 | at alpha= | 0.5 | deg
Mach: | 0.25 |  |  | Cl=0 at alpha= | -2.3083 | deg
|  |  |  | @ Cl=0.1, Cd= | 0.0060375
|  |  |  | @ Cl=0.4, Cd= | 0.08528
|  |  |  | @ Cl=0.6, Cd= | 0.08528
alpha (deg) | Cl | Cd | Cm | Cl/Cd
-11 | -0.207 | 0.0763 | -0.021 | -2.709
-10.5 | -0.258 | 0.07226 | -0.021 | -3.576
-10 | -0.303 | 0.06862 | -0.021 | -4.415
-9.5 | -0.34 | 0.06473 | -0.021 | -5.248
-9 | -0.368 | 0.05963 | -0.021 | -6.166
-8.5 | -0.386 | 0.05549 | -0.021 | -6.955
-8 | -0.394 | 0.05167 | -0.021 | -7.615
-7.5 | -0.39 | 0.04827 | -0.021 | -8.082
-7 | -0.373 | 0.04514 | -0.022 | -8.269
-6.5 | -0.35 | 0.04221 | -0.023 | -8.281
-6 | -0.398 | 0.00827 | -0.053 | -48.127
-5.5 | -0.355 | 0.008 | -0.054 | -44.317
-5 | -0.306 | 0.00774 | -0.054 | -39.577
-4.5 | -0.254 | 0.00748 | -0.054 | -33.935
-4 | -0.199 | 0.00722 | -0.055 | -27.55
-3.5 | -0.141 | 0.00761 | -0.055 | -18.599
-3 | -0.083 | 0.00738 | -0.055 | -11.217
-2.5 | -0.023 | 0.00619 | -0.056 | -3.743
-2 | 0.037 | 0.00623 | -0.056 | 5.91
-1.5 | 0.097 | 0.00606 | -0.056 | 16.009
-1 | 0.157 | 0.00561 | -0.057 | 28.027
-0.5 | 0.217 | 0.00544 | -0.057 | 39.957
0 | 0.278 | 0.00533 | -0.057 | 52.038
0.5 | 0.338 | 0.00529 | -0.058 | 63.866
1 | 0.398 | 0.00531 | -0.058 | 74.928
1.5 | 0.457 | 0.00534 | -0.058 | 85.639
2 | 0.517 | 0.00539 | -0.059 | 95.875
2.5 | 0.577 | 0.0055 | -0.059 | 104.815
3 | 0.636 | 0.00565 | -0.059 | 112.495
3.5 | 0.694 | 0.00584 | -0.06 | 118.907
4 | 0.75 | 0.0061 | -0.06 | 123.053
4.5 | 0.804 | 0.0065 | -0.06 | 123.718
5 | 0.855 | 0.00724 | -0.061 | 118.097
5.5 | 0.897 | 0.0073 | -0.061 | 122.762
6 | 0.93 | 0.00732 | -0.061 | 127.047
6.5 | 0.952 | 0.00762 | -0.061 | 124.983
7 | 0.96 | 0.00799 | -0.062 | 120.105
7.5 | 0.953 | 0.00835 | -0.062 | 114.141
8 | 0.928 | 0.00862 | -0.062 | 107.642
8.5 | 0.878 | 0.01432 | -0.062 | 61.312
9 | 0.667 | 0.05644 | -0.034 | 11.821
9.5 | 0.608 | 0.05908 | -0.036 | 10.284
10 | 0.532 | 0.06455 | -0.034 | 8.246
10.5 | 0.45 | 0.06949 | -0.033 | 6.477
11 | 0.361 | 0.07467 | -0.032 | 4.834
11.5 | 0.263 | 0.08009 | -0.032 | 3.288
12 | 0.113 | 0.08528 | -0.032 | 1.331

## 54. Re 2M Mach 0.25 (2)
BIGFOIL.COM POLAR EXPORT
HN-354SR
HN-354SR |  |  |  | Cl Max: | 1.2298 | at alpha= | 10 | deg
XFOIL ncrit=9 |  |  |  | L/D Max: | 105.435 | at alpha= | 3.5 | deg
Re: | 2000000 |  |  | Cd Min: | 0.18422 | at alpha= | 15 | deg
Mach: | 0.25 |  |  | Cl=0 at alpha= | -2.3132 | deg
|  |  |  | @ Cl=0.1, Cd= | 0.0045984
|  |  |  | @ Cl=0.4, Cd= | 0.0045422
|  |  |  | @ Cl=0.6, Cd= | 0.0057436
alpha (deg) | Cl | Cd | Cm | Cl/Cd
-7.5 | -0.5753 | 0.04971 | -0.0409 | -11.5731
-7 | -0.5723 | 0.01427 | -0.0564 | -40.1051
-6.5 | -0.509 | 0.01139 | -0.0579 | -44.6883
-6 | -0.4399 | 0.01032 | -0.0599 | -42.626
-5.5 | -0.3715 | 0.00835 | -0.0622 | -44.491
-5 | -0.3116 | 0.00767 | -0.0622 | -40.6258
-4.5 | -0.2498 | 0.00698 | -0.0627 | -35.788
-4 | -0.1901 | 0.00647 | -0.0627 | -29.3818
-3.5 | -0.1322 | 0.00613 | -0.0623 | -21.5661
-3 | -0.0763 | 0.00576 | -0.0617 | -13.2465
-2 | 0.0348 | 0.00502 | -0.0606 | 6.9323
-1 | 0.1446 | 0.00431 | -0.0597 | 33.5499
-0.5 | 0.1997 | 0.00409 | -0.0592 | 48.8264
0 | 0.2555 | 0.00413 | -0.0587 | 61.8644
1 | 0.3669 | 0.00441 | -0.0576 | 83.1973
1.5 | 0.422 | 0.00463 | -0.057 | 91.1447
2 | 0.4764 | 0.00489 | -0.0562 | 97.4233
2.5 | 0.5286 | 0.00516 | -0.0549 | 102.4419
3 | 0.5789 | 0.00557 | -0.0531 | 103.9318
3.5 | 0.6421 | 0.00609 | -0.0545 | 105.4351
4 | 0.6964 | 0.00666 | -0.0538 | 104.5646
4.5 | 0.7499 | 0.00735 | -0.0529 | 102.0272
5 | 0.803 | 0.00812 | -0.0519 | 98.8916
5.5 | 0.8571 | 0.00878 | -0.051 | 97.6196
6 | 0.9105 | 0.00956 | -0.0499 | 95.2406
6.5 | 0.9633 | 0.01046 | -0.0485 | 92.0937
7 | 1.0156 | 0.01142 | -0.0469 | 88.9317
7.5 | 1.0657 | 0.01266 | -0.045 | 84.1785
8 | 1.1105 | 0.01456 | -0.0422 | 76.2706
8.5 | 1.1439 | 0.01792 | -0.0378 | 63.8337
9 | 1.1852 | 0.02008 | -0.0348 | 59.0239
9.5 | 1.2153 | 0.02341 | -0.0305 | 51.9137
10 | 1.2298 | 0.0279 | -0.0248 | 44.0789
10.5 | 1.2087 | 0.03351 | -0.0156 | 36.0698
11 | 1.1762 | 0.03966 | -0.0091 | 29.6571
11.5 | 1.1379 | 0.04866 | -0.0092 | 23.3847
12 | 1.1 | 0.06198 | -0.0173 | 17.7477
12.5 | 1.0698 | 0.07906 | -0.0297 | 13.5315
13 | 1.0285 | 0.10007 | -0.042 | 10.2778
13.5 | 0.9873 | 0.12039 | -0.0529 | 8.2008
14 | 0.9337 | 0.14571 | -0.0664 | 6.4079
14.5 | 0.9024 | 0.1685 | -0.0776 | 5.3555
15 | 0.8983 | 0.18422 | -0.085 | 4.8762

## 55. Re 2M Mach 0.50 (1)
BIGFOIL.COM POLAR EXPORT
HN-354SR
HN-354SR |  |  |  | Cl Max: | 1.208 | at alpha= | 20 | deg
JavaFoil+Calcfoil stall+Eppler ext transition |  |  |  | L/D Max: | 120.563 | at alpha= | 4 | deg
Re: | 2000000 |  |  | Cd Min: | 0.0056 | at alpha= | 0.5 | deg
Mach: | 0.5 |  |  | Cl=0 at alpha= | -2.306 | deg
|  |  |  | @ Cl=0.1, Cd= | 0.0063421
|  |  |  | @ Cl=0.4, Cd= | 0.0056103
|  |  |  | @ Cl=0.6, Cd= | 0.0058467
alpha (deg) | Cl | Cd | Cm | Cl/Cd
-20 | -0.92 | 0.1788 | -0.028 | -5.144
-19.5 | -0.894 | 0.17077 | -0.027 | -5.232
-19 | -0.868 | 0.16504 | -0.027 | -5.262
-18.5 | -0.843 | 0.15933 | -0.028 | -5.294
-18 | -0.819 | 0.15631 | -0.028 | -5.236
-17.5 | -0.795 | 0.15354 | -0.028 | -5.175
-17 | -0.767 | 0.14507 | -0.027 | -5.287
-16.5 | -0.741 | 0.14088 | -0.027 | -5.261
-16 | -0.716 | 0.1353 | -0.027 | -5.291
-15.5 | -0.691 | 0.13117 | -0.027 | -5.266
-15 | -0.665 | 0.12703 | -0.027 | -5.238
-14.5 | -0.639 | 0.12234 | -0.027 | -5.225
-14 | -0.613 | 0.1173 | -0.026 | -5.227
-13.5 | -0.588 | 0.11358 | -0.027 | -5.174
-13 | -0.562 | 0.10954 | -0.027 | -5.131
-12.5 | -0.536 | 0.10414 | -0.027 | -5.151
-12 | -0.51 | 0.09931 | -0.026 | -5.133
-11.5 | -0.484 | 0.09688 | -0.026 | -4.996
-11 | -0.458 | 0.09304 | -0.026 | -4.925
-10.5 | -0.432 | 0.08993 | -0.026 | -4.807
-10 | -0.406 | 0.07717 | -0.025 | -5.26
-9.5 | -0.38 | 0.06552 | -0.026 | -5.8
-9 | -0.354 | 0.05961 | -0.026 | -5.94
-8.5 | -0.328 | 0.05453 | -0.027 | -6.017
-8 | -0.301 | 0.06075 | -0.025 | -4.959
-7.5 | -0.275 | 0.05214 | -0.025 | -5.275
-7 | -0.249 | 0.04725 | -0.025 | -5.267
-6.5 | -0.222 | 0.0465 | -0.025 | -4.783
-6 | -0.196 | 0.04338 | -0.023 | -4.515
-5.5 | -0.233 | 0.0393 | -0.026 | -5.928
-5 | -0.25 | 0.03684 | -0.026 | -6.774
-4.5 | -0.272 | 0.0081 | -0.061 | -33.557
-4 | -0.218 | 0.00775 | -0.061 | -28.079
-3.5 | -0.157 | 0.00742 | -0.061 | -21.112
-3 | -0.092 | 0.00783 | -0.062 | -11.769
-2.5 | -0.026 | 0.00692 | -0.062 | -3.739
-2 | 0.041 | 0.0068 | -0.063 | 6.045
-1.5 | 0.108 | 0.00628 | -0.063 | 17.25
-1 | 0.176 | 0.0061 | -0.063 | 28.818
-0.5 | 0.243 | 0.00578 | -0.064 | 42.01
0 | 0.31 | 0.00564 | -0.064 | 54.96
0.5 | 0.377 | 0.0056 | -0.064 | 67.343
1 | 0.444 | 0.00563 | -0.065 | 78.952
1.5 | 0.511 | 0.00569 | -0.065 | 89.763
2 | 0.578 | 0.00581 | -0.066 | 99.488
2.5 | 0.644 | 0.00592 | -0.066 | 108.696
3 | 0.709 | 0.00615 | -0.066 | 115.225
3.5 | 0.773 | 0.00647 | -0.067 | 119.483
4 | 0.833 | 0.00691 | -0.067 | 120.563
4.5 | 0.886 | 0.00797 | -0.067 | 111.22
5 | 0.93 | 0.00811 | -0.068 | 114.605
5.5 | 0.935 | 0.00841 | -0.068 | 111.231
6 | 0.818 | 0.00874 | -0.068 | 93.568
6.5 | 0.589 | 0.00909 | -0.069 | 64.827
7 | 0.519 | 0.04058 | -0.048 | 12.791
7.5 | 0.526 | 0.05605 | -0.029 | 9.392
8 | 0.554 | 0.05699 | -0.03 | 9.715
8.5 | 0.58 | 0.07051 | -0.029 | 8.229
9 | 0.609 | 0.06185 | -0.033 | 9.84
9.5 | 0.635 | 0.07027 | -0.032 | 9.03
10 | 0.661 | 0.08579 | -0.031 | 7.707
10.5 | 0.689 | 0.09242 | -0.033 | 7.452
11 | 0.715 | 0.0955 | -0.033 | 7.492
11.5 | 0.742 | 0.0977 | -0.034 | 7.599
12 | 0.77 | 0.10277 | -0.036 | 7.494
12.5 | 0.797 | 0.10611 | -0.036 | 7.51
13 | 0.824 | 0.11048 | -0.036 | 7.457
13.5 | 0.852 | 0.11478 | -0.038 | 7.424
14 | 0.879 | 0.12049 | -0.038 | 7.292
14.5 | 0.906 | 0.12519 | -0.039 | 7.234
15 | 0.933 | 0.12978 | -0.04 | 7.192
15.5 | 0.961 | 0.13615 | -0.041 | 7.059
16 | 0.988 | 0.13982 | -0.041 | 7.063
16.5 | 1.014 | 0.1429 | -0.042 | 7.099
17 | 1.042 | 0.14789 | -0.042 | 7.045
17.5 | 1.072 | 0.15552 | -0.045 | 6.895
18 | 1.097 | 0.15921 | -0.044 | 6.887
18.5 | 1.123 | 0.16278 | -0.044 | 6.9
19 | 1.15 | 0.16788 | -0.045 | 6.85
19.5 | 1.178 | 0.17549 | -0.046 | 6.713
20 | 1.208 | 0.18474 | -0.047 | 6.54

## 56. Re 2M Mach 0.50 (2)
BIGFOIL.COM POLAR EXPORT
HN-354SR
HN-354SR |  |  |  | Cl Max: | 1.129 | at alpha= | 19.5 | deg
XFOIL ncrit=9 |  |  |  | L/D Max: | 107.192 | at alpha= | 3.5 | deg
Re: | 2000000 |  |  | Cd Min: | 0.29839 | at alpha= | 19.5 | deg
Mach: | 0.5 |  |  | Cl=0 at alpha= | -99 | deg
|  |  |  | @ Cl=0.1, Cd= | 0.00444
|  |  |  | @ Cl=0.4, Cd= | 0.0047329
|  |  |  | @ Cl=0.6, Cd= | 0.0057438
alpha (deg) | Cl | Cd | Cm | Cl/Cd
0 | 0.2847 | 0.00444 | -0.0645 | 64.1216
0.5 | 0.3477 | 0.00455 | -0.0638 | 76.4176
1 | 0.4106 | 0.00477 | -0.063 | 86.0797
1.5 | 0.4732 | 0.00505 | -0.0621 | 93.703
2 | 0.5353 | 0.00536 | -0.0611 | 99.8694
2.5 | 0.596 | 0.00571 | -0.0596 | 104.3783
3 | 0.6516 | 0.00618 | -0.0567 | 105.4369
3.5 | 0.7214 | 0.00673 | -0.0568 | 107.1917
4 | 0.7839 | 0.00743 | -0.0552 | 105.5047
4.5 | 0.8455 | 0.00829 | -0.0531 | 101.9903
5 | 0.9082 | 0.00915 | -0.0508 | 99.2568
5.5 | 0.9703 | 0.01022 | -0.0478 | 94.9413
6 | 1.0285 | 0.01186 | -0.0433 | 86.7201
6.5 | 1.0733 | 0.01491 | -0.0366 | 71.9852
7 | 1.097 | 0.02032 | -0.0281 | 53.9862
7.5 | 1.0936 | 0.02723 | -0.0191 | 40.1616
8 | 1.0621 | 0.03342 | -0.0096 | 31.7804
8.5 | 1.0216 | 0.04162 | -0.0071 | 24.5459
9 | 0.9858 | 0.05324 | -0.0135 | 18.5162
9.5 | 0.9577 | 0.06881 | -0.0261 | 13.918
10 | 0.9329 | 0.08496 | -0.036 | 10.9805
10.5 | 0.9087 | 0.10019 | -0.0452 | 9.0698
11 | 0.8936 | 0.11426 | -0.0535 | 7.8208
11.5 | 0.8837 | 0.12815 | -0.0614 | 6.8958
12 | 0.8802 | 0.14158 | -0.0689 | 6.217
12.5 | 0.8834 | 0.1542 | -0.0758 | 5.7289
13 | 0.8908 | 0.16631 | -0.0823 | 5.3563
13.5 | 0.9023 | 0.17753 | -0.0883 | 5.0825
14 | 0.9166 | 0.1881 | -0.0942 | 4.8729
14.5 | 0.9317 | 0.1988 | -0.1 | 4.6866
15 | 0.9456 | 0.21173 | -0.1064 | 4.4661
15.5 | 0.9622 | 0.22161 | -0.1119 | 4.3419
16 | 0.9818 | 0.23171 | -0.1174 | 4.2372
16.5 | 1.0021 | 0.24172 | -0.123 | 4.1457
17 | 1.0236 | 0.25216 | -0.1287 | 4.0593
17.5 | 1.0445 | 0.26176 | -0.1342 | 3.9903
18 | 1.0656 | 0.27111 | -0.1397 | 3.9305
18.5 | 1.0867 | 0.28031 | -0.1453 | 3.8768
19 | 1.1079 | 0.28941 | -0.1508 | 3.8281
19.5 | 1.129 | 0.29839 | -0.1563 | 3.7836

## 57. Re 3M Mach 0.00 (1)
BIGFOIL.COM POLAR EXPORT
HN-354SR
HN-354SR |  |  |  | Cl Max: | 0.984 | at alpha= | 8 | deg
JavaFoil+Calcfoil stall+Eppler ext transition |  |  |  | L/D Max: | 136.759 | at alpha= | 7 | deg
Re: | 3000000 |  |  | Cd Min: | 0.0052 | at alpha= | 0.5 | deg
Mach: | 0 |  |  | Cl=0 at alpha= | -2.3103 | deg
|  |  |  | @ Cl=0.1, Cd= | 0.0061786
|  |  |  | @ Cl=0.4, Cd= | 0.0052248
|  |  |  | @ Cl=0.6, Cd= | 0.08378
alpha (deg) | Cl | Cd | Cm | Cl/Cd
-12 | -0.385 | 0.08111 | -0.021 | -4.743
-11.5 | -0.401 | 0.07714 | -0.021 | -5.202
-11 | -0.416 | 0.07236 | -0.021 | -5.752
-10.5 | -0.429 | 0.06736 | -0.022 | -6.364
-10 | -0.437 | 0.06323 | -0.022 | -6.916
-9.5 | -0.442 | 0.05927 | -0.022 | -7.459
-9 | -0.442 | 0.05527 | -0.023 | -7.999
-8.5 | -0.436 | 0.05184 | -0.023 | -8.419
-8 | -0.425 | 0.04873 | -0.024 | -8.724
-7.5 | -0.41 | 0.04443 | -0.027 | -9.22
-7 | -0.474 | 0.00816 | -0.051 | -58.099
-6.5 | -0.437 | 0.0079 | -0.051 | -55.294
-6 | -0.395 | 0.00765 | -0.051 | -51.581
-5.5 | -0.349 | 0.00742 | -0.052 | -47.031
-5 | -0.3 | 0.00719 | -0.052 | -41.677
-4.5 | -0.247 | 0.00696 | -0.053 | -35.557
-4 | -0.193 | 0.00714 | -0.053 | -27.034
-3.5 | -0.137 | 0.00719 | -0.053 | -19.092
-3 | -0.08 | 0.00706 | -0.054 | -11.366
-2.5 | -0.022 | 0.00675 | -0.054 | -3.327
-2 | 0.036 | 0.00632 | -0.054 | 5.643
-1.5 | 0.094 | 0.00622 | -0.055 | 15.107
-1 | 0.152 | 0.00582 | -0.055 | 26.177
-0.5 | 0.21 | 0.00545 | -0.055 | 38.614
0 | 0.269 | 0.00528 | -0.056 | 50.921
0.5 | 0.327 | 0.0052 | -0.056 | 62.868
1 | 0.385 | 0.00523 | -0.056 | 73.632
1.5 | 0.443 | 0.00521 | -0.056 | 85.11
2 | 0.501 | 0.00528 | -0.057 | 94.947
2.5 | 0.559 | 0.00535 | -0.057 | 104.399
3 | 0.616 | 0.00548 | -0.057 | 112.345
3.5 | 0.672 | 0.00563 | -0.058 | 119.351
4 | 0.727 | 0.00582 | -0.058 | 124.938
4.5 | 0.78 | 0.00606 | -0.058 | 128.636
5 | 0.831 | 0.00674 | -0.059 | 123.288
5.5 | 0.875 | 0.00679 | -0.059 | 128.958
6 | 0.913 | 0.00683 | -0.059 | 133.71
6.5 | 0.944 | 0.00701 | -0.059 | 134.747
7 | 0.967 | 0.00707 | -0.06 | 136.759
7.5 | 0.98 | 0.00735 | -0.06 | 133.24
8 | 0.984 | 0.00766 | -0.06 | 128.477
8.5 | 0.978 | 0.00794 | -0.061 | 123.195
9 | 0.963 | 0.0082 | -0.061 | 117.491
9.5 | 0.938 | 0.01283 | -0.061 | 73.129
10 | 0.902 | 0.01491 | -0.061 | 60.476
10.5 | 0.854 | 0.01648 | -0.06 | 51.843
11 | 0.784 | 0.02218 | -0.058 | 35.353
11.5 | 0.67 | 0.05393 | -0.047 | 12.428
12 | 0.614 | 0.06977 | -0.041 | 8.805
12.5 | 0.573 | 0.07693 | -0.039 | 7.453
13 | 0.534 | 0.08378 | -0.037 | 6.378

## 58. Re 3M Mach 0.00 (2)
BIGFOIL.COM POLAR EXPORT
HN-354SR
HN-354SR |  |  |  | Cl Max: | 1.4529 | at alpha= | 13.5 | deg
XFOIL ncrit=9 |  |  |  | L/D Max: | 109.772 | at alpha= | 4 | deg
Re: | 3000000 |  |  | Cd Min: | 0.24519 | at alpha= | 18.5 | deg
Mach: | 0 |  |  | Cl=0 at alpha= | -2.2746 | deg
|  |  |  | @ Cl=0.1, Cd= | 0.0010992
|  |  |  | @ Cl=0.4, Cd= | 0.0044714
|  |  |  | @ Cl=0.6, Cd= | 0.0055879
alpha (deg) | Cl | Cd | Cm | Cl/Cd
-10.5 | -0.8612 | 0.03148 | -0.0508 | -27.3571
-10 | -0.8748 | 0.022 | -0.0461 | -39.7636
-9.5 | -0.8282 | 0.01788 | -0.0475 | -46.3199
-9 | -0.7723 | 0.0148 | -0.0495 | -52.1824
-8.5 | -0.7136 | 0.01235 | -0.0515 | -57.7814
-8 | -0.651 | 0.01094 | -0.0537 | -59.5064
-7.5 | -0.5759 | 0.00173 | -0.055 | -332.8902
-7 | -0.5149 | 0.00157 | -0.0568 | -327.9618
-6.5 | -0.4545 | 0.0014 | -0.0584 | -324.6429
-6 | -0.3985 | 0.0013 | -0.0589 | -306.5385
-5.5 | -0.3447 | 0.00114 | -0.0588 | -302.3684
-5 | -0.2918 | 0.00109 | -0.0584 | -267.7064
-4.5 | -0.2392 | 0.00103 | -0.0578 | -232.233
-4 | -0.1856 | 0.00098 | -0.0575 | -189.3878
-3.5 | -0.1319 | 0.00095 | -0.0571 | -138.8421
-3 | -0.078 | 0.00091 | -0.0569 | -85.7143
-2.5 | -0.0243 | 0.00086 | -0.0566 | -28.2558
-2 | 0.0296 | 0.00082 | -0.0565 | 36.0976
-1.5 | 0.0836 | 0.00077 | -0.0564 | 108.5714
0 | 0.2475 | 0.00406 | -0.0571 | 60.9606
0.5 | 0.3018 | 0.00413 | -0.0568 | 73.0751
1 | 0.3561 | 0.0043 | -0.0565 | 82.814
1.5 | 0.4099 | 0.00451 | -0.0562 | 90.8869
2 | 0.4634 | 0.00478 | -0.0558 | 96.9456
2.5 | 0.5164 | 0.00506 | -0.0553 | 102.0553
3 | 0.5675 | 0.00541 | -0.0544 | 104.8983
3.5 | 0.615 | 0.00567 | -0.0525 | 108.4656
4 | 0.6751 | 0.00615 | -0.0537 | 109.7724
4.5 | 0.7266 | 0.0068 | -0.0531 | 106.8529
5 | 0.7789 | 0.00736 | -0.0526 | 105.8288
5.5 | 0.8314 | 0.00789 | -0.0521 | 105.3739
6 | 0.884 | 0.00837 | -0.0517 | 105.6153
6.5 | 0.9349 | 0.0091 | -0.0509 | 102.7363
7 | 0.9852 | 0.00992 | -0.0499 | 99.3145
7.5 | 1.036 | 0.0106 | -0.0492 | 97.7358
8 | 1.0855 | 0.01143 | -0.0482 | 94.9694
8.5 | 1.134 | 0.01234 | -0.0472 | 91.8963
9 | 1.1811 | 0.01339 | -0.0459 | 88.2076
9.5 | 1.2267 | 0.01457 | -0.0445 | 84.1935
10 | 1.2718 | 0.0157 | -0.0431 | 81.0064
10.5 | 1.3137 | 0.01714 | -0.0412 | 76.6453
11 | 1.3563 | 0.01833 | -0.0396 | 73.9935
11.5 | 1.395 | 0.01984 | -0.0375 | 70.3125
12.5 | 1.4341 | 0.02587 | -0.0286 | 55.4349
13 | 1.4421 | 0.02819 | -0.0223 | 51.1564
13.5 | 1.4529 | 0.03018 | -0.0172 | 48.1412
14 | 1.445 | 0.03395 | -0.012 | 42.5626
14.5 | 1.4255 | 0.03972 | -0.009 | 35.8887
15 | 1.418 | 0.04564 | -0.0091 | 31.0692
15.5 | 1.37 | 0.05928 | -0.0152 | 23.1107
16 | 1.2995 | 0.08202 | -0.0295 | 15.8437
16.5 | 1.0738 | 0.14806 | -0.0684 | 7.2525
18 | 0.951 | 0.2372 | -0.1102 | 4.0093
18.5 | 0.9662 | 0.24519 | -0.1148 | 3.9406

## 59. Re 3M Mach 0.10 (1)
BIGFOIL.COM POLAR EXPORT
HN-354SR
HN-354SR |  |  |  | Cl Max: | 0.978 | at alpha= | 7.5 | deg
JavaFoil+Calcfoil stall+Eppler ext transition |  |  |  | L/D Max: | 135.747 | at alpha= | 7 | deg
Re: | 3000000 |  |  | Cd Min: | 0.00521 | at alpha= | 0.5 | deg
Mach: | 0.1 |  |  | Cl=0 at alpha= | -2.3051 | deg
|  |  |  | @ Cl=0.1, Cd= | 0.0061893
|  |  |  | @ Cl=0.4, Cd= | 0.0052355
|  |  |  | @ Cl=0.6, Cd= | 0.07933
alpha (deg) | Cl | Cd | Cm | Cl/Cd
-12 | -0.358 | 0.08135 | -0.021 | -4.402
-11.5 | -0.378 | 0.07714 | -0.021 | -4.899
-11 | -0.396 | 0.07282 | -0.021 | -5.438
-10.5 | -0.412 | 0.06797 | -0.021 | -6.057
-10 | -0.424 | 0.06376 | -0.022 | -6.647
-9.5 | -0.432 | 0.05963 | -0.022 | -7.237
-9 | -0.434 | 0.05565 | -0.023 | -7.807
-8.5 | -0.431 | 0.05214 | -0.023 | -8.273
-8 | -0.422 | 0.0489 | -0.024 | -8.63
-7.5 | -0.408 | 0.0448 | -0.027 | -9.101
-7 | -0.473 | 0.0082 | -0.051 | -57.728
-6.5 | -0.437 | 0.00795 | -0.051 | -54.927
-6 | -0.395 | 0.0077 | -0.052 | -51.34
-5.5 | -0.35 | 0.00741 | -0.052 | -47.224
-5 | -0.301 | 0.00719 | -0.052 | -41.805
-4.5 | -0.248 | 0.00702 | -0.053 | -35.413
-4 | -0.194 | 0.00718 | -0.053 | -27.025
-3.5 | -0.138 | 0.00723 | -0.053 | -19.073
-3 | -0.081 | 0.00705 | -0.054 | -11.438
-2.5 | -0.023 | 0.00675 | -0.054 | -3.34
-2 | 0.036 | 0.00633 | -0.055 | 5.66
-1.5 | 0.094 | 0.00623 | -0.055 | 15.141
-1 | 0.153 | 0.00583 | -0.055 | 26.232
-0.5 | 0.212 | 0.00547 | -0.055 | 38.695
0 | 0.27 | 0.00529 | -0.056 | 51.065
0.5 | 0.329 | 0.00521 | -0.056 | 63.045
1 | 0.387 | 0.00524 | -0.056 | 73.844
1.5 | 0.445 | 0.00522 | -0.057 | 85.359
2 | 0.503 | 0.00529 | -0.057 | 95.199
2.5 | 0.561 | 0.00537 | -0.057 | 104.554
3 | 0.619 | 0.0055 | -0.058 | 112.56
3.5 | 0.676 | 0.00565 | -0.058 | 119.518
4 | 0.731 | 0.00584 | -0.058 | 125.046
4.5 | 0.784 | 0.00609 | -0.059 | 128.757
5 | 0.834 | 0.00676 | -0.059 | 123.378
5.5 | 0.879 | 0.00681 | -0.059 | 128.975
6 | 0.916 | 0.00686 | -0.06 | 133.527
6.5 | 0.946 | 0.00705 | -0.06 | 134.208
7 | 0.967 | 0.00712 | -0.06 | 135.747
7.5 | 0.978 | 0.00742 | -0.06 | 131.817
8 | 0.978 | 0.00773 | -0.061 | 126.588
8.5 | 0.969 | 0.00802 | -0.061 | 120.858
9 | 0.949 | 0.00837 | -0.061 | 113.345
9.5 | 0.917 | 0.01216 | -0.061 | 75.413
10 | 0.874 | 0.0152 | -0.061 | 57.525
10.5 | 0.819 | 0.01713 | -0.06 | 47.82
11 | 0.721 | 0.03068 | -0.055 | 23.498
11.5 | 0.626 | 0.0588 | -0.045 | 10.652
12 | 0.571 | 0.0732 | -0.039 | 7.794
12.5 | 0.527 | 0.07933 | -0.038 | 6.647

## 60. Re 3M Mach 0.10 (2)
BIGFOIL.COM POLAR EXPORT
HN-354SR
HN-354SR |  |  |  | Cl Max: | 1.4149 | at alpha= | 12.5 | deg
XFOIL ncrit=9 |  |  |  | L/D Max: | 109.822 | at alpha= | 4 | deg
Re: | 3000000 |  |  | Cd Min: | 0.18569 | at alpha= | 17 | deg
Mach: | 0.1 |  |  | Cl=0 at alpha= | -2.2952 | deg
|  |  |  | @ Cl=0.1, Cd= | 0.0045542
|  |  |  | @ Cl=0.4, Cd= | 0.0044831
|  |  |  | @ Cl=0.6, Cd= | 0.0055961
alpha (deg) | Cl | Cd | Cm | Cl/Cd
-9.5 | -0.8221 | 0.02352 | -0.0474 | -34.9532
-9 | -0.7731 | 0.01763 | -0.0503 | -43.8514
-8.5 | -0.7174 | 0.01359 | -0.0524 | -52.7888
-8 | -0.6555 | 0.01147 | -0.0546 | -57.1491
-7.5 | -0.5978 | 0.01043 | -0.0552 | -57.3154
-7 | -0.537 | 0.00884 | -0.0567 | -60.7466
-6.5 | -0.4723 | 0.00819 | -0.0588 | -57.6679
-6 | -0.4075 | 0.00764 | -0.0608 | -53.3377
-5.5 | -0.3526 | 0.00689 | -0.0604 | -51.1756
-5 | -0.295 | 0.00649 | -0.0607 | -45.4545
-4.5 | -0.2396 | 0.0061 | -0.0604 | -39.2787
-4 | -0.185 | 0.00582 | -0.06 | -31.7869
-3.5 | -0.1306 | 0.00563 | -0.0595 | -23.1972
-3 | -0.0763 | 0.00537 | -0.0591 | -14.2086
-2.5 | -0.0222 | 0.00511 | -0.0586 | -4.3444
-2 | 0.032 | 0.00487 | -0.0583 | 6.5708
-1.5 | 0.0863 | 0.00462 | -0.058 | 18.6797
-1 | 0.1404 | 0.00436 | -0.0578 | 32.2018
-0.5 | 0.1945 | 0.00418 | -0.0576 | 46.5311
0 | 0.2488 | 0.00407 | -0.0573 | 61.1302
0.5 | 0.3033 | 0.00415 | -0.057 | 73.0843
1 | 0.3579 | 0.00432 | -0.0568 | 82.8472
1.5 | 0.4121 | 0.00453 | -0.0564 | 90.9713
2 | 0.4658 | 0.0048 | -0.056 | 97.0417
2.5 | 0.5192 | 0.00507 | -0.0555 | 102.4063
3 | 0.5706 | 0.00543 | -0.0546 | 105.0829
3.5 | 0.6184 | 0.0057 | -0.0527 | 108.4912
4 | 0.6787 | 0.00618 | -0.0538 | 109.822
4.5 | 0.7307 | 0.00683 | -0.0532 | 106.9839
5 | 0.7832 | 0.00741 | -0.0527 | 105.695
5.5 | 0.8361 | 0.00793 | -0.0521 | 105.4351
6 | 0.889 | 0.00844 | -0.0516 | 105.3318
6.5 | 0.9403 | 0.00918 | -0.0508 | 102.4292
7 | 0.991 | 0.01001 | -0.0497 | 99.001
7.5 | 1.042 | 0.01074 | -0.0488 | 97.0205
8 | 1.0916 | 0.01163 | -0.0477 | 93.8607
8.5 | 1.1401 | 0.01262 | -0.0465 | 90.3407
9 | 1.1871 | 0.01376 | -0.045 | 86.2718
9.5 | 1.2323 | 0.01505 | -0.0434 | 81.8804
10 | 1.2773 | 0.01626 | -0.0418 | 78.5547
10.5 | 1.3187 | 0.01781 | -0.0397 | 74.0427
11 | 1.3602 | 0.01918 | -0.0378 | 70.9176
11.5 | 1.3676 | 0.0241 | -0.0314 | 56.7469
12 | 1.3957 | 0.02612 | -0.0279 | 53.4342
12.5 | 1.4149 | 0.02796 | -0.0231 | 50.6044
13 | 1.4046 | 0.03138 | -0.0154 | 44.761
13.5 | 1.3979 | 0.03523 | -0.0107 | 39.6793
14 | 1.3701 | 0.04217 | -0.0083 | 32.4899
14.5 | 1.331 | 0.05309 | -0.0116 | 25.0706
15 | 1.2965 | 0.06704 | -0.0199 | 19.3392
15.5 | 1.2071 | 0.09657 | -0.0388 | 12.4997
16.5 | 1.0247 | 0.16524 | -0.0777 | 6.2013
17 | 0.9994 | 0.18569 | -0.0886 | 5.3821

## 61. Re 3M Mach 0.25 (1)
BIGFOIL.COM POLAR EXPORT
HN-354SR
HN-354SR |  |  |  | Cl Max: | 0.96 | at alpha= | 7 | deg
JavaFoil+Calcfoil stall+Eppler ext transition |  |  |  | L/D Max: | 131.89 | at alpha= | 6 | deg
Re: | 3000000 |  |  | Cd Min: | 0.00527 | at alpha= | 0.5 | deg
Mach: | 0.25 |  |  | Cl=0 at alpha= | -2.3083 | deg
|  |  |  | @ Cl=0.1, Cd= | 0.006319
|  |  |  | @ Cl=0.4, Cd= | 0.08091
|  |  |  | @ Cl=0.6, Cd= | 0.08091
alpha (deg) | Cl | Cd | Cm | Cl/Cd
-11.5 | -0.145 | 0.07833 | -0.023 | -1.847
-11 | -0.207 | 0.07418 | -0.023 | -2.789
-10.5 | -0.259 | 0.07055 | -0.022 | -3.665
-10 | -0.303 | 0.06636 | -0.022 | -4.568
-9.5 | -0.34 | 0.06266 | -0.022 | -5.426
-9 | -0.368 | 0.05779 | -0.022 | -6.37
-8.5 | -0.386 | 0.0538 | -0.022 | -7.182
-8 | -0.394 | 0.05024 | -0.023 | -7.847
-7.5 | -0.391 | 0.04685 | -0.024 | -8.349
-7 | -0.376 | 0.04278 | -0.028 | -8.787
-6.5 | -0.435 | 0.00818 | -0.053 | -53.175
-6 | -0.398 | 0.00788 | -0.053 | -50.524
-5.5 | -0.355 | 0.00762 | -0.054 | -46.573
-5 | -0.306 | 0.00736 | -0.054 | -41.635
-4.5 | -0.254 | 0.00715 | -0.054 | -35.538
-4 | -0.199 | 0.00727 | -0.055 | -27.362
-3.5 | -0.141 | 0.0073 | -0.055 | -19.387
-3 | -0.083 | 0.00715 | -0.055 | -11.581
-2.5 | -0.023 | 0.00688 | -0.056 | -3.369
-2 | 0.037 | 0.00644 | -0.056 | 5.719
-1.5 | 0.097 | 0.00634 | -0.056 | 15.289
-1 | 0.157 | 0.00592 | -0.057 | 26.565
-0.5 | 0.217 | 0.00556 | -0.057 | 39.096
0 | 0.278 | 0.00536 | -0.057 | 51.804
0.5 | 0.338 | 0.00527 | -0.058 | 64.022
1 | 0.398 | 0.0053 | -0.058 | 74.958
1.5 | 0.457 | 0.00529 | -0.058 | 86.403
2 | 0.517 | 0.00535 | -0.059 | 96.593
2.5 | 0.577 | 0.00545 | -0.059 | 105.809
3 | 0.636 | 0.0056 | -0.059 | 113.519
3.5 | 0.694 | 0.00579 | -0.06 | 119.769
4 | 0.75 | 0.006 | -0.06 | 124.94
4.5 | 0.804 | 0.00628 | -0.06 | 128.085
5 | 0.855 | 0.0069 | -0.061 | 123.881
5.5 | 0.897 | 0.00697 | -0.061 | 128.648
6 | 0.93 | 0.00705 | -0.061 | 131.89
6.5 | 0.952 | 0.00727 | -0.061 | 130.848
7 | 0.96 | 0.00746 | -0.062 | 128.705
7.5 | 0.953 | 0.00781 | -0.062 | 121.996
8 | 0.928 | 0.00814 | -0.062 | 113.962
8.5 | 0.885 | 0.0085 | -0.063 | 104.127
9 | 0.82 | 0.01428 | -0.063 | 57.447
9.5 | 0.735 | 0.01575 | -0.062 | 46.669
10 | 0.594 | 0.02934 | -0.056 | 20.25
10.5 | 0.46 | 0.05951 | -0.042 | 7.736
11 | 0.365 | 0.06894 | -0.038 | 5.291
11.5 | 0.265 | 0.07548 | -0.036 | 3.512
12 | 0.114 | 0.08091 | -0.035 | 1.41

## 62. Re 3M Mach 0.25 (2)
BIGFOIL.COM POLAR EXPORT
HN-354SR
HN-354SR |  |  |  | Cl Max: | 1.2961 | at alpha= | 10.5 | deg
XFOIL ncrit=9 |  |  |  | L/D Max: | 110.601 | at alpha= | 4 | deg
Re: | 3000000 |  |  | Cd Min: | 0.18621 | at alpha= | 15.5 | deg
Mach: | 0.25 |  |  | Cl=0 at alpha= | -2.2889 | deg
|  |  |  | @ Cl=0.1, Cd= | 0.0046371
|  |  |  | @ Cl=0.4, Cd= | 0.0045115
|  |  |  | @ Cl=0.6, Cd= | 0.0056209
alpha (deg) | Cl | Cd | Cm | Cl/Cd
-9 | -0.5118 | 0.08298 | -0.022 | -6.1678
-7.5 | -0.6136 | 0.01522 | -0.0598 | -40.3154
-7 | -0.5548 | 0.01152 | -0.0608 | -48.1597
-6.5 | -0.4903 | 0.00891 | -0.0623 | -55.0281
-6 | -0.4224 | 0.00813 | -0.0641 | -51.9557
-5 | -0.3065 | 0.00665 | -0.0632 | -46.0902
-4.5 | -0.2488 | 0.00626 | -0.0626 | -39.7444
-4 | -0.1923 | 0.00599 | -0.062 | -32.1035
-3 | -0.0797 | 0.00547 | -0.0607 | -14.5704
-2.5 | -0.0236 | 0.00519 | -0.0603 | -4.5472
-2 | 0.0323 | 0.00495 | -0.0599 | 6.5253
-1.5 | 0.0882 | 0.00469 | -0.0595 | 18.806
-1 | 0.144 | 0.00444 | -0.0593 | 32.4324
-0.5 | 0.1997 | 0.00427 | -0.059 | 46.7681
0 | 0.2557 | 0.00413 | -0.0587 | 61.9128
0.5 | 0.3118 | 0.00421 | -0.0584 | 74.0618
1 | 0.3681 | 0.00438 | -0.0581 | 84.0411
1.5 | 0.4239 | 0.00461 | -0.0577 | 91.9523
2 | 0.4794 | 0.00488 | -0.0572 | 98.2377
2.5 | 0.5344 | 0.00518 | -0.0566 | 103.166
3 | 0.5878 | 0.00555 | -0.0556 | 105.9099
3.5 | 0.6377 | 0.00584 | -0.0537 | 109.1952
4 | 0.699 | 0.00632 | -0.0545 | 110.6013
4.5 | 0.7528 | 0.007 | -0.0536 | 107.5429
5 | 0.8073 | 0.00762 | -0.0528 | 105.9449
5.5 | 0.8627 | 0.00813 | -0.0521 | 106.1132
6 | 0.9162 | 0.00891 | -0.051 | 102.8283
6.5 | 0.9701 | 0.00967 | -0.0497 | 100.3206
7 | 1.0225 | 0.01066 | -0.0481 | 95.9193
7.5 | 1.0741 | 0.01171 | -0.0464 | 91.725
8 | 1.1229 | 0.01311 | -0.0443 | 85.6522
8.5 | 1.1696 | 0.01473 | -0.0418 | 79.4026
9 | 1.213 | 0.0167 | -0.0388 | 72.6347
9.5 | 1.2522 | 0.01905 | -0.0354 | 65.7323
10 | 1.2871 | 0.02165 | -0.0317 | 59.4503
10.5 | 1.2961 | 0.02652 | -0.0252 | 48.8725
11 | 1.255 | 0.0331 | -0.0138 | 37.9154
13 | 1.1212 | 0.07842 | -0.0289 | 14.2974
13.5 | 1.0842 | 0.0979 | -0.0402 | 11.0746
14 | 1.0566 | 0.11421 | -0.0489 | 9.2514
14.5 | 1.0146 | 0.13459 | -0.0604 | 7.5385
15 | 0.9838 | 0.15399 | -0.0713 | 6.3887
15.5 | 0.9271 | 0.18621 | -0.0876 | 4.9788

## 63. Re 3M Mach 0.50 (1)
BIGFOIL.COM POLAR EXPORT
HN-354SR
HN-354SR |  |  |  | Cl Max: | 1.209 | at alpha= | 20 | deg
JavaFoil+Calcfoil stall+Eppler ext transition |  |  |  | L/D Max: | 124.667 | at alpha= | 4 | deg
Re: | 3000000 |  |  | Cd Min: | 0.00557 | at alpha= | 1 | deg
Mach: | 0.5 |  |  | Cl=0 at alpha= | -2.306 | deg
|  |  |  | @ Cl=0.1, Cd= | 0.0065237
|  |  |  | @ Cl=0.4, Cd= | 0.0055831
|  |  |  | @ Cl=0.6, Cd= | 0.0057467
alpha (deg) | Cl | Cd | Cm | Cl/Cd
-20 | -0.921 | 0.16748 | -0.029 | -5.502
-19.5 | -0.894 | 0.16252 | -0.028 | -5.503
-19 | -0.869 | 0.15719 | -0.028 | -5.528
-18.5 | -0.844 | 0.1503 | -0.028 | -5.613
-18 | -0.819 | 0.14675 | -0.028 | -5.579
-17.5 | -0.795 | 0.14586 | -0.029 | -5.45
-17 | -0.768 | 0.13851 | -0.028 | -5.544
-16.5 | -0.742 | 0.13423 | -0.027 | -5.526
-16 | -0.716 | 0.12955 | -0.027 | -5.53
-15.5 | -0.691 | 0.12548 | -0.028 | -5.508
-15 | -0.666 | 0.12134 | -0.028 | -5.487
-14.5 | -0.64 | 0.11545 | -0.027 | -5.542
-14 | -0.613 | 0.11102 | -0.027 | -5.525
-13.5 | -0.588 | 0.10731 | -0.027 | -5.479
-13 | -0.562 | 0.10317 | -0.027 | -5.451
-12.5 | -0.537 | 0.10019 | -0.027 | -5.357
-12 | -0.51 | 0.08857 | -0.026 | -5.76
-11.5 | -0.485 | 0.07924 | -0.027 | -6.114
-11 | -0.459 | 0.07247 | -0.027 | -6.331
-10.5 | -0.433 | 0.06696 | -0.028 | -6.468
-10 | -0.406 | 0.07304 | -0.026 | -5.561
-9.5 | -0.38 | 0.06345 | -0.027 | -5.995
-9 | -0.355 | 0.05731 | -0.028 | -6.193
-8.5 | -0.33 | 0.05194 | -0.031 | -6.351
-8 | -0.301 | 0.05803 | -0.025 | -5.194
-7.5 | -0.275 | 0.05091 | -0.025 | -5.404
-7 | -0.249 | 0.04591 | -0.027 | -5.43
-6.5 | -0.223 | 0.04482 | -0.026 | -4.966
-6 | -0.196 | 0.04211 | -0.025 | -4.657
-5.5 | -0.235 | 0.0374 | -0.032 | -6.274
-5 | -0.311 | 0.00805 | -0.06 | -38.566
-4.5 | -0.272 | 0.0077 | -0.061 | -35.291
-4 | -0.218 | 0.00742 | -0.061 | -29.324
-3.5 | -0.157 | 0.00749 | -0.061 | -20.927
-3 | -0.092 | 0.00748 | -0.062 | -12.314
-2.5 | -0.026 | 0.00684 | -0.062 | -3.779
-2 | 0.041 | 0.00692 | -0.063 | 5.941
-1.5 | 0.108 | 0.00647 | -0.063 | 16.749
-1 | 0.176 | 0.00633 | -0.063 | 27.788
-0.5 | 0.243 | 0.00598 | -0.064 | 40.616
0 | 0.31 | 0.00565 | -0.064 | 54.863
0.5 | 0.377 | 0.00559 | -0.064 | 67.541
1 | 0.444 | 0.00557 | -0.065 | 79.771
1.5 | 0.511 | 0.00563 | -0.065 | 90.869
2 | 0.578 | 0.0057 | -0.066 | 101.34
2.5 | 0.644 | 0.00584 | -0.066 | 110.368
3 | 0.709 | 0.00604 | -0.066 | 117.445
3.5 | 0.773 | 0.00629 | -0.067 | 122.984
4 | 0.833 | 0.00668 | -0.067 | 124.667
4.5 | 0.886 | 0.00754 | -0.067 | 117.581
5 | 0.93 | 0.00768 | -0.068 | 121.12
5.5 | 0.935 | 0.00795 | -0.068 | 117.611
6 | 0.818 | 0.00848 | -0.068 | 96.42
6.5 | 0.589 | 0.00864 | -0.069 | 68.154
7 | 0.62 | 0.01407 | -0.069 | 44.067
7.5 | 0.527 | 0.0541 | -0.03 | 9.739
8 | 0.555 | 0.05448 | -0.034 | 10.19
8.5 | 0.581 | 0.06725 | -0.03 | 8.632
9 | 0.624 | 0.05314 | -0.047 | 11.748
9.5 | 0.635 | 0.06744 | -0.034 | 9.422
10 | 0.662 | 0.07982 | -0.032 | 8.289
10.5 | 0.689 | 0.08498 | -0.034 | 8.108
11 | 0.716 | 0.08805 | -0.034 | 8.13
11.5 | 0.744 | 0.09161 | -0.036 | 8.116
12 | 0.771 | 0.09768 | -0.036 | 7.891
12.5 | 0.797 | 0.10098 | -0.036 | 7.897
13 | 0.825 | 0.10526 | -0.037 | 7.835
13.5 | 0.853 | 0.1084 | -0.039 | 7.866
14 | 0.879 | 0.1135 | -0.039 | 7.746
14.5 | 0.906 | 0.11817 | -0.039 | 7.669
15 | 0.935 | 0.12246 | -0.041 | 7.637
15.5 | 0.962 | 0.12803 | -0.041 | 7.51
16 | 0.988 | 0.13091 | -0.041 | 7.548
16.5 | 1.015 | 0.1347 | -0.042 | 7.537
17 | 1.044 | 0.14082 | -0.043 | 7.413
17.5 | 1.073 | 0.14726 | -0.045 | 7.289
18 | 1.097 | 0.1485 | -0.044 | 7.389
18.5 | 1.124 | 0.15437 | -0.045 | 7.282
19 | 1.151 | 0.15828 | -0.045 | 7.274
19.5 | 1.181 | 0.16439 | -0.047 | 7.186
20 | 1.209 | 0.17361 | -0.047 | 6.963

## 64. Re 3M Mach 0.50 (2)
BIGFOIL.COM POLAR EXPORT
HN-354SR
HN-354SR |  |  |  | Cl Max: | 1.1511 | at alpha= | 20 | deg
XFOIL ncrit=9 |  |  |  | L/D Max: | 113.171 | at alpha= | 4 | deg
Re: | 3000000 |  |  | Cd Min: | 0.30916 | at alpha= | 20 | deg
Mach: | 0.5 |  |  | Cl=0 at alpha= | -2.2567 | deg
|  |  |  | @ Cl=0.1, Cd= | 0.0049771
|  |  |  | @ Cl=0.4, Cd= | 0.0046207
|  |  |  | @ Cl=0.6, Cd= | 0.0056097
alpha (deg) | Cl | Cd | Cm | Cl/Cd
-20 | -0.8117 | 0.27407 | 0.0592 | -2.9617
-19.5 | -0.7906 | 0.266 | 0.0546 | -2.9722
-19 | -0.7696 | 0.2579 | 0.05 | -2.9841
-18.5 | -0.7485 | 0.24977 | 0.0456 | -2.9968
-18 | -0.7274 | 0.24151 | 0.0413 | -3.0119
-17.5 | -0.706 | 0.2331 | 0.037 | -3.0287
-17 | -0.6855 | 0.22496 | 0.0328 | -3.0472
-16.5 | -0.6656 | 0.2168 | 0.0288 | -3.0701
-16 | -0.6463 | 0.20866 | 0.0249 | -3.0974
-15.5 | -0.6275 | 0.20027 | 0.0211 | -3.1333
-15 | -0.6092 | 0.19212 | 0.0175 | -3.1709
-14.5 | -0.5919 | 0.18388 | 0.014 | -3.2189
-14 | -0.5756 | 0.17558 | 0.0106 | -3.2783
-13.5 | -0.5614 | 0.16754 | 0.0074 | -3.3508
-13 | -0.5453 | 0.16003 | 0.0043 | -3.4075
-12.5 | -0.5296 | 0.15174 | 0.0011 | -3.4902
-12 | -0.5155 | 0.14377 | -0.002 | -3.5856
-11.5 | -0.5035 | 0.13569 | -0.0049 | -3.7107
-11 | -0.4922 | 0.12767 | -0.0077 | -3.8553
-10.5 | -0.4823 | 0.11965 | -0.0105 | -4.0309
-10 | -0.4733 | 0.11159 | -0.0133 | -4.2414
-9.5 | -0.4707 | 0.10327 | -0.0162 | -4.558
-9 | -0.4669 | 0.09495 | -0.0192 | -4.9173
-8.5 | -0.4665 | 0.08634 | -0.0224 | -5.4031
-8 | -0.4706 | 0.07757 | -0.0258 | -6.0668
-7.5 | -0.4785 | 0.06921 | -0.0289 | -6.9137
-7 | -0.4979 | 0.06158 | -0.0304 | -8.0854
-6.5 | -0.4721 | 0.04462 | -0.0585 | -10.5805
-6 | -0.4425 | 0.02949 | -0.0731 | -15.0051
-5.5 | -0.4031 | 0.0163 | -0.0786 | -24.7301
-5 | -0.3532 | 0.00944 | -0.0764 | -37.4153
-4.5 | -0.2917 | 0.00734 | -0.0735 | -39.7411
-4 | -0.2264 | 0.00657 | -0.0713 | -34.4597
-3.5 | -0.1608 | 0.00613 | -0.0698 | -26.2316
-3 | -0.0956 | 0.00583 | -0.0684 | -16.3979
-2.5 | -0.0311 | 0.00553 | -0.0675 | -5.6239
-2 | 0.0328 | 0.00526 | -0.0666 | 6.2357
-1.5 | 0.0963 | 0.00499 | -0.066 | 19.2986
-1 | 0.1596 | 0.00477 | -0.0655 | 33.4591
-0.5 | 0.2226 | 0.00457 | -0.0651 | 48.709
0 | 0.2856 | 0.0044 | -0.0647 | 64.9091
0.5 | 0.3489 | 0.00446 | -0.0641 | 78.2287
1 | 0.4125 | 0.00466 | -0.0636 | 88.5193
1.5 | 0.4757 | 0.00493 | -0.0629 | 96.4909
2 | 0.5388 | 0.00526 | -0.0621 | 102.4335
2.5 | 0.6018 | 0.00562 | -0.0611 | 107.0819
3 | 0.6633 | 0.00607 | -0.0596 | 109.2751
3.5 | 0.723 | 0.00647 | -0.0575 | 111.7465
4 | 0.7888 | 0.00697 | -0.0563 | 113.1707
4.5 | 0.8513 | 0.00777 | -0.0543 | 109.5624
5 | 0.9161 | 0.00845 | -0.0522 | 108.4142
5.5 | 0.9791 | 0.00947 | -0.0492 | 103.3897
6 | 1.0396 | 0.01092 | -0.045 | 95.2015
6.5 | 1.0857 | 0.0139 | -0.0382 | 78.1079
7 | 1.109 | 0.01942 | -0.0295 | 57.1061
7.5 | 1.1045 | 0.02659 | -0.0202 | 41.5382
8 | 1.0715 | 0.03292 | -0.01 | 32.5486
8.5 | 1.0337 | 0.04046 | -0.0062 | 25.5487
9 | 0.9965 | 0.05133 | -0.0113 | 19.4136
9.5 | 0.9684 | 0.06605 | -0.0234 | 14.6616
10 | 0.9467 | 0.08208 | -0.034 | 11.5339
10.5 | 0.9228 | 0.09731 | -0.0432 | 9.4831
11 | 0.9089 | 0.11098 | -0.0515 | 8.1898
11.5 | 0.8991 | 0.12454 | -0.0595 | 7.2194
12 | 0.8934 | 0.13815 | -0.0674 | 6.4669
12.5 | 0.8902 | 0.15224 | -0.0754 | 5.8473
13 | 0.8966 | 0.16457 | -0.0821 | 5.4481
13.5 | 0.9064 | 0.17653 | -0.0884 | 5.1345
14 | 0.9184 | 0.18837 | -0.0947 | 4.8755
14.5 | 0.9328 | 0.19971 | -0.1008 | 4.6708
15 | 0.9489 | 0.21077 | -0.1067 | 4.5021
15.5 | 0.9666 | 0.22133 | -0.1124 | 4.3672
16 | 0.984 | 0.23148 | -0.1182 | 4.2509
16.5 | 1.0038 | 0.24145 | -0.1237 | 4.1574
17 | 1.0242 | 0.25134 | -0.1292 | 4.075
17.5 | 1.0449 | 0.26111 | -0.1347 | 4.0018
18 | 1.0658 | 0.27071 | -0.1403 | 3.9371
18.5 | 1.087 | 0.28028 | -0.1459 | 3.8783
19 | 1.1082 | 0.28986 | -0.1515 | 3.8232
19.5 | 1.1297 | 0.29947 | -0.1572 | 3.7723
20 | 1.1511 | 0.30916 | -0.1629 | 3.7233

## 65. Re 4M Mach 0.00 (1)
BIGFOIL.COM POLAR EXPORT
HN-354SR
HN-354SR |  |  |  | Cl Max: | 0.984 | at alpha= | 8 | deg
JavaFoil+Calcfoil stall+Eppler ext transition |  |  |  | L/D Max: | 139.829 | at alpha= | 7.5 | deg
Re: | 4000000 |  |  | Cd Min: | 0.00521 | at alpha= | 1 | deg
Mach: | 0 |  |  | Cl=0 at alpha= | -2.3103 | deg
|  |  |  | @ Cl=0.1, Cd= | 0.0063617
|  |  |  | @ Cl=0.4, Cd= | 0.0052152
|  |  |  | @ Cl=0.6, Cd= | 0.07553
alpha (deg) | Cl | Cd | Cm | Cl/Cd
-12.5 | -0.367 | 0.08372 | -0.022 | -4.387
-12 | -0.385 | 0.07953 | -0.022 | -4.843
-11.5 | -0.402 | 0.0753 | -0.022 | -5.335
-11 | -0.417 | 0.07074 | -0.022 | -5.891
-10.5 | -0.429 | 0.06585 | -0.023 | -6.518
-10 | -0.438 | 0.06177 | -0.023 | -7.092
-9.5 | -0.443 | 0.05764 | -0.024 | -7.69
-9 | -0.444 | 0.05327 | -0.026 | -8.339
-8.5 | -0.44 | 0.04874 | -0.028 | -9.032
-8 | -0.464 | 0.02452 | -0.042 | -18.922
-7.5 | -0.506 | 0.00832 | -0.05 | -60.845
-7 | -0.474 | 0.00793 | -0.051 | -59.777
-6.5 | -0.437 | 0.00766 | -0.051 | -56.991
-6 | -0.395 | 0.00743 | -0.052 | -53.161
-5.5 | -0.349 | 0.00717 | -0.052 | -48.624
-5 | -0.3 | 0.00696 | -0.052 | -43.02
-4.5 | -0.247 | 0.00683 | -0.053 | -36.238
-4 | -0.193 | 0.00726 | -0.053 | -26.609
-3.5 | -0.137 | 0.00706 | -0.053 | -19.444
-3 | -0.08 | 0.00691 | -0.054 | -11.612
-2.5 | -0.022 | 0.0069 | -0.054 | -3.252
-2 | 0.036 | 0.00646 | -0.054 | 5.522
-1.5 | 0.094 | 0.0064 | -0.055 | 14.667
-1 | 0.152 | 0.00603 | -0.055 | 25.243
-0.5 | 0.21 | 0.0057 | -0.055 | 36.9
0 | 0.269 | 0.00542 | -0.056 | 49.564
0.5 | 0.327 | 0.00527 | -0.056 | 61.995
1 | 0.385 | 0.00521 | -0.056 | 73.867
1.5 | 0.443 | 0.00523 | -0.056 | 84.756
2 | 0.501 | 0.00526 | -0.057 | 95.26
2.5 | 0.559 | 0.00533 | -0.057 | 104.741
3 | 0.616 | 0.00544 | -0.057 | 113.111
3.5 | 0.672 | 0.00559 | -0.058 | 120.331
4 | 0.727 | 0.00577 | -0.058 | 125.963
4.5 | 0.78 | 0.00597 | -0.058 | 130.705
5 | 0.831 | 0.00651 | -0.059 | 127.61
5.5 | 0.875 | 0.00656 | -0.059 | 133.332
6 | 0.913 | 0.00662 | -0.059 | 137.875
6.5 | 0.944 | 0.0068 | -0.059 | 138.734
7 | 0.967 | 0.00695 | -0.06 | 139.113
7.5 | 0.98 | 0.00701 | -0.06 | 139.829
8 | 0.984 | 0.0073 | -0.06 | 134.837
8.5 | 0.978 | 0.00756 | -0.061 | 129.336
9 | 0.963 | 0.0078 | -0.061 | 123.409
9.5 | 0.94 | 0.00819 | -0.061 | 114.815
10 | 0.906 | 0.01223 | -0.061 | 74.049
10.5 | 0.866 | 0.01493 | -0.061 | 57.99
11 | 0.815 | 0.01659 | -0.06 | 49.114
11.5 | 0.742 | 0.02296 | -0.058 | 32.329
12 | 0.645 | 0.04828 | -0.05 | 13.361
12.5 | 0.587 | 0.06456 | -0.045 | 9.097
13 | 0.542 | 0.07553 | -0.042 | 7.174

## 66. Re 4M Mach 0.00 (2)
BIGFOIL.COM POLAR EXPORT
HN-354SR
HN-354SR |  |  |  | Cl Max: | 1.5756 | at alpha= | 15 | deg
XFOIL ncrit=9 |  |  |  | L/D Max: | 112.345 | at alpha= | 4 | deg
Re: | 4000000 |  |  | Cd Min: | 0.17021 | at alpha= | 18 | deg
Mach: | 0 |  |  | Cl=0 at alpha= | -2.2803 | deg
|  |  |  | @ Cl=0.1, Cd= | 0.004581
|  |  |  | @ Cl=0.4, Cd= | 0.0044907
|  |  |  | @ Cl=0.6, Cd= | 0.0055507
alpha (deg) | Cl | Cd | Cm | Cl/Cd
-12.5 | -0.9454 | 0.04017 | -0.058 | -23.535
-12 | -0.8551 | 0.05018 | -0.052 | -17.0407
-11.5 | -0.995 | 0.02443 | -0.0517 | -40.7286
-11 | -0.9796 | 0.01982 | -0.0479 | -49.4248
-10.5 | -0.9375 | 0.01647 | -0.0478 | -56.9217
-10 | -0.8817 | 0.01415 | -0.0495 | -62.311
-9.5 | -0.8226 | 0.01279 | -0.0513 | -64.3159
-9 | -0.7629 | 0.01123 | -0.053 | -67.9341
-8.5 | -0.7011 | 0.00999 | -0.055 | -70.1802
-8 | -0.6438 | 0.0092 | -0.0557 | -69.9783
-7.5 | -0.5828 | 0.00878 | -0.0572 | -66.3781
-7 | -0.5212 | 0.00779 | -0.0588 | -66.9063
-6.5 | -0.4592 | 0.00725 | -0.0604 | -63.3379
-6 | -0.4046 | 0.00681 | -0.0602 | -59.4126
-5.5 | -0.3485 | 0.00647 | -0.0603 | -53.864
-5 | -0.2948 | 0.00602 | -0.0598 | -48.9701
-4.5 | -0.2409 | 0.00577 | -0.0593 | -41.7504
-4 | -0.1868 | 0.00557 | -0.0589 | -33.5368
-3 | -0.0781 | 0.00521 | -0.0582 | -14.9904
-2.5 | -0.0239 | 0.00501 | -0.0579 | -4.7705
-2 | 0.0305 | 0.00482 | -0.0577 | 6.3278
-1.5 | 0.0848 | 0.00462 | -0.0575 | 18.355
-1 | 0.1393 | 0.00448 | -0.0573 | 31.0938
-0.5 | 0.1936 | 0.00429 | -0.0572 | 45.1282
0 | 0.2477 | 0.00415 | -0.0571 | 59.6867
0.5 | 0.3019 | 0.00419 | -0.0569 | 72.0525
1 | 0.3563 | 0.00433 | -0.0567 | 82.2864
1.5 | 0.4107 | 0.00453 | -0.0564 | 90.6623
2 | 0.4646 | 0.00478 | -0.0561 | 97.1967
2.5 | 0.5178 | 0.00513 | -0.0557 | 100.9357
3.5 | 0.6233 | 0.00567 | -0.0547 | 109.9295
4 | 0.6707 | 0.00597 | -0.0528 | 112.3451
4.5 | 0.7288 | 0.00653 | -0.0536 | 111.608
5 | 0.7814 | 0.00705 | -0.0532 | 110.8369
5.5 | 0.8346 | 0.0075 | -0.0528 | 111.28
6 | 0.8871 | 0.008 | -0.0523 | 110.8875
6.5 | 0.9382 | 0.00872 | -0.0515 | 107.5917
7 | 0.9906 | 0.00922 | -0.051 | 107.4403
7.5 | 1.042 | 0.00982 | -0.0504 | 106.11
8 | 1.0924 | 0.01053 | -0.0495 | 103.7417
8.5 | 1.1421 | 0.0113 | -0.0487 | 101.0708
9 | 1.1907 | 0.01215 | -0.0477 | 98
9.5 | 1.2382 | 0.01309 | -0.0465 | 94.5913
10 | 1.285 | 0.01406 | -0.0453 | 91.394
10.5 | 1.3286 | 0.01535 | -0.0437 | 86.5537
11 | 1.366 | 0.0173 | -0.0412 | 78.9595
11.5 | 1.3969 | 0.01979 | -0.0379 | 70.5862
12 | 1.4377 | 0.02088 | -0.0361 | 68.8554
12.5 | 1.4794 | 0.0217 | -0.0346 | 68.1751
13 | 1.5121 | 0.02323 | -0.0318 | 65.0926
13.5 | 1.546 | 0.02437 | -0.0293 | 63.4387
14 | 1.5592 | 0.02611 | -0.0235 | 59.7166
14.5 | 1.5635 | 0.02842 | -0.0175 | 55.0141
15 | 1.5756 | 0.03056 | -0.0135 | 51.5576
15.5 | 1.5638 | 0.03504 | -0.0093 | 44.629
16 | 1.5463 | 0.04115 | -0.0076 | 37.5772
16.5 | 1.5185 | 0.05017 | -0.0095 | 30.2671
17 | 1.4829 | 0.06273 | -0.0157 | 23.6394
17.5 | 1.3801 | 0.09198 | -0.034 | 15.0043
18 | 1.1084 | 0.17021 | -0.0812 | 6.512

## 67. Re 4M Mach 0.10 (1)
BIGFOIL.COM POLAR EXPORT
HN-354SR
HN-354SR |  |  |  | Cl Max: | 0.978 | at alpha= | 7.5 | deg
JavaFoil+Calcfoil stall+Eppler ext transition |  |  |  | L/D Max: | 138.337 | at alpha= | 7.5 | deg
Re: | 4000000 |  |  | Cd Min: | 0.00522 | at alpha= | 1 | deg
Mach: | 0.1 |  |  | Cl=0 at alpha= | -2.3051 | deg
|  |  |  | @ Cl=0.1, Cd= | 0.0063824
|  |  |  | @ Cl=0.4, Cd= | 0.0052245
|  |  |  | @ Cl=0.6, Cd= | 0.06993
alpha (deg) | Cl | Cd | Cm | Cl/Cd
-12.5 | -0.338 | 0.08379 | -0.022 | -4.029
-12 | -0.359 | 0.07967 | -0.022 | -4.5
-11.5 | -0.378 | 0.07547 | -0.022 | -5.013
-11 | -0.396 | 0.07134 | -0.022 | -5.557
-10.5 | -0.412 | 0.06648 | -0.023 | -6.201
-10 | -0.425 | 0.06237 | -0.023 | -6.807
-9.5 | -0.432 | 0.05823 | -0.024 | -7.427
-9 | -0.436 | 0.05391 | -0.025 | -8.088
-8.5 | -0.434 | 0.0497 | -0.027 | -8.735
-8 | -0.429 | 0.04335 | -0.031 | -9.906
-7.5 | -0.504 | 0.00834 | -0.051 | -60.425
-7 | -0.473 | 0.00798 | -0.051 | -59.292
-6.5 | -0.437 | 0.00772 | -0.051 | -56.581
-6 | -0.395 | 0.00743 | -0.052 | -53.201
-5.5 | -0.35 | 0.00721 | -0.052 | -48.547
-5 | -0.301 | 0.00701 | -0.052 | -42.865
-4.5 | -0.248 | 0.00683 | -0.053 | -36.4
-4 | -0.194 | 0.00726 | -0.053 | -26.743
-3.5 | -0.138 | 0.00705 | -0.053 | -19.558
-3 | -0.081 | 0.00689 | -0.054 | -11.692
-2.5 | -0.023 | 0.00692 | -0.054 | -3.261
-2 | 0.036 | 0.00648 | -0.055 | 5.532
-1.5 | 0.094 | 0.00642 | -0.055 | 14.7
-1 | 0.153 | 0.00605 | -0.055 | 25.308
-0.5 | 0.212 | 0.00572 | -0.055 | 37
0 | 0.27 | 0.00543 | -0.056 | 49.692
0.5 | 0.329 | 0.00528 | -0.056 | 62.192
1 | 0.387 | 0.00522 | -0.056 | 74.052
1.5 | 0.445 | 0.00524 | -0.057 | 85.008
2 | 0.503 | 0.00527 | -0.057 | 95.495
2.5 | 0.561 | 0.00535 | -0.057 | 105.007
3 | 0.619 | 0.00546 | -0.058 | 113.326
3.5 | 0.676 | 0.0056 | -0.058 | 120.577
4 | 0.731 | 0.0058 | -0.058 | 126.007
4.5 | 0.784 | 0.00599 | -0.059 | 130.898
5 | 0.834 | 0.00653 | -0.059 | 127.731
5.5 | 0.879 | 0.00659 | -0.059 | 133.372
6 | 0.916 | 0.00665 | -0.06 | 137.722
6.5 | 0.946 | 0.00684 | -0.06 | 138.208
7 | 0.967 | 0.007 | -0.06 | 138.129
7.5 | 0.978 | 0.00707 | -0.06 | 138.337
8 | 0.978 | 0.00736 | -0.061 | 132.865
8.5 | 0.969 | 0.00763 | -0.061 | 126.912
9 | 0.949 | 0.00797 | -0.061 | 119.107
9.5 | 0.921 | 0.00829 | -0.061 | 111.018
10 | 0.88 | 0.01419 | -0.061 | 62.035
10.5 | 0.833 | 0.01522 | -0.061 | 54.738
11 | 0.771 | 0.01771 | -0.06 | 43.527
11.5 | 0.689 | 0.0269 | -0.057 | 25.617
12 | 0.587 | 0.05973 | -0.046 | 9.823
12.5 | 0.536 | 0.06993 | -0.043 | 7.671

## 68. Re 4M Mach 0.10 (2)
BIGFOIL.COM POLAR EXPORT
HN-354SR
HN-354SR |  |  |  | Cl Max: | 1.5197 | at alpha= | 13.5 | deg
XFOIL ncrit=9 |  |  |  | L/D Max: | 112.621 | at alpha= | 4 | deg
Re: | 4000000 |  |  | Cd Min: | 0.11903 | at alpha= | 17 | deg
Mach: | 0.1 |  |  | Cl=0 at alpha= | -2.2795 | deg
|  |  |  | @ Cl=0.1, Cd= | 0.0045922
|  |  |  | @ Cl=0.4, Cd= | 0.0044932
|  |  |  | @ Cl=0.6, Cd= | 0.0055576
alpha (deg) | Cl | Cd | Cm | Cl/Cd
-11 | -0.8879 | 0.03517 | -0.0538 | -25.2459
-10.5 | -0.9247 | 0.02309 | -0.0488 | -40.0476
-10 | -0.8833 | 0.01699 | -0.0505 | -51.9894
-9.5 | -0.8266 | 0.01446 | -0.0523 | -57.1646
-9 | -0.7677 | 0.01232 | -0.054 | -62.3133
-8.5 | -0.7063 | 0.01055 | -0.0559 | -66.9479
-8 | -0.6488 | 0.00944 | -0.0566 | -68.7288
-7.5 | -0.5874 | 0.00887 | -0.0579 | -66.2232
-7 | -0.525 | 0.0079 | -0.0595 | -66.4557
-6.5 | -0.4624 | 0.00732 | -0.061 | -63.1694
-6 | -0.4075 | 0.00686 | -0.0607 | -59.4023
-5.5 | -0.351 | 0.00649 | -0.0608 | -54.0832
-5 | -0.2969 | 0.00604 | -0.0602 | -49.1556
-4.5 | -0.2426 | 0.0058 | -0.0597 | -41.8276
-4 | -0.1882 | 0.0056 | -0.0592 | -33.6071
-3.5 | -0.1334 | 0.00543 | -0.0588 | -24.5672
-3 | -0.0787 | 0.00523 | -0.0585 | -15.0478
-2.5 | -0.0241 | 0.00502 | -0.0582 | -4.8008
-1.5 | 0.0852 | 0.00463 | -0.0578 | 18.4017
-1 | 0.14 | 0.00449 | -0.0576 | 31.1804
-0.5 | 0.1945 | 0.00431 | -0.0575 | 45.1276
0 | 0.2489 | 0.00416 | -0.0573 | 59.8317
0.5 | 0.3035 | 0.0042 | -0.0571 | 72.2619
1 | 0.3581 | 0.00434 | -0.0569 | 82.5115
1.5 | 0.4128 | 0.00454 | -0.0567 | 90.9251
2 | 0.4671 | 0.00479 | -0.0564 | 97.5157
2.5 | 0.5205 | 0.00514 | -0.0559 | 101.2646
3 | 0.5742 | 0.00542 | -0.0555 | 105.941
3.5 | 0.6267 | 0.0057 | -0.0548 | 109.9474
4 | 0.6746 | 0.00599 | -0.053 | 112.621
4.5 | 0.7329 | 0.00656 | -0.0537 | 111.7226
5 | 0.7858 | 0.0071 | -0.0532 | 110.6761
5.5 | 0.8395 | 0.00752 | -0.0528 | 111.6356
6 | 0.892 | 0.00809 | -0.0522 | 110.2596
6.5 | 0.9439 | 0.00877 | -0.0514 | 107.6283
7 | 0.9965 | 0.0093 | -0.0508 | 107.1505
7.5 | 1.0483 | 0.00993 | -0.05 | 105.569
8 | 1.0989 | 0.0107 | -0.0491 | 102.7009
8.5 | 1.1487 | 0.01152 | -0.0481 | 99.7135
9 | 1.1975 | 0.01244 | -0.0469 | 96.2621
9.5 | 1.245 | 0.01347 | -0.0456 | 92.4276
10 | 1.2914 | 0.01455 | -0.0441 | 88.756
10.5 | 1.3331 | 0.01616 | -0.042 | 82.4938
11 | 1.3603 | 0.01935 | -0.0379 | 70.2997
11.5 | 1.4047 | 0.02022 | -0.0364 | 69.4708
12 | 1.4438 | 0.02152 | -0.0342 | 67.0911
12.5 | 1.4822 | 0.02268 | -0.032 | 65.3527
13 | 1.5077 | 0.02475 | -0.0281 | 60.9172
13.5 | 1.5197 | 0.0267 | -0.022 | 56.9176
14 | 1.5133 | 0.0298 | -0.0148 | 50.7819
14.5 | 1.5003 | 0.03409 | -0.0096 | 44.01
15 | 1.4769 | 0.0405 | -0.0071 | 36.4667
15.5 | 1.4453 | 0.04987 | -0.009 | 28.9814
16 | 1.3963 | 0.06515 | -0.0173 | 21.4321
16.5 | 1.3294 | 0.08795 | -0.0319 | 15.1154
17 | 1.2361 | 0.11903 | -0.0505 | 10.3848

## 69. Re 4M Mach 0.25 (1)
BIGFOIL.COM POLAR EXPORT
HN-354SR
HN-354SR |  |  |  | Cl Max: | 0.96 | at alpha= | 7 | deg
JavaFoil+Calcfoil stall+Eppler ext transition |  |  |  | L/D Max: | 136.194 | at alpha= | 6 | deg
Re: | 4000000 |  |  | Cd Min: | 0.00529 | at alpha= | 1 | deg
Mach: | 0.25 |  |  | Cl=0 at alpha= | -2.3083 | deg
|  |  |  | @ Cl=0.1, Cd= | 0.0065095
|  |  |  | @ Cl=0.4, Cd= | 0.07745
|  |  |  | @ Cl=0.6, Cd= | 0.07745
alpha (deg) | Cl | Cd | Cm | Cl/Cd
-12 | -0.054 | 0.08069 | -0.023 | -0.674
-11.5 | -0.145 | 0.07699 | -0.023 | -1.88
-11 | -0.207 | 0.07279 | -0.023 | -2.845
-10.5 | -0.259 | 0.06896 | -0.023 | -3.754
-10 | -0.303 | 0.06492 | -0.023 | -4.674
-9.5 | -0.34 | 0.06146 | -0.023 | -5.536
-9 | -0.369 | 0.05659 | -0.023 | -6.514
-8.5 | -0.387 | 0.05261 | -0.024 | -7.359
-8 | -0.396 | 0.04876 | -0.026 | -8.112
-7.5 | -0.395 | 0.04385 | -0.03 | -9.006
-7 | -0.465 | 0.00826 | -0.052 | -56.268
-6.5 | -0.435 | 0.00796 | -0.053 | -54.656
-6 | -0.398 | 0.00766 | -0.053 | -51.946
-5.5 | -0.355 | 0.00736 | -0.054 | -48.207
-5 | -0.306 | 0.00711 | -0.054 | -43.082
-4.5 | -0.254 | 0.00694 | -0.054 | -36.618
-4 | -0.199 | 0.00712 | -0.055 | -27.915
-3.5 | -0.141 | 0.00716 | -0.055 | -19.752
-3 | -0.083 | 0.00701 | -0.055 | -11.814
-2.5 | -0.023 | 0.00699 | -0.056 | -3.313
-2 | 0.037 | 0.00657 | -0.056 | 5.601
-1.5 | 0.097 | 0.00653 | -0.056 | 14.849
-1 | 0.157 | 0.00612 | -0.057 | 25.688
-0.5 | 0.217 | 0.0058 | -0.057 | 37.505
0 | 0.278 | 0.00551 | -0.057 | 50.358
0.5 | 0.338 | 0.00534 | -0.058 | 63.242
1 | 0.398 | 0.00529 | -0.058 | 75.087
1.5 | 0.457 | 0.00529 | -0.058 | 86.414
2 | 0.517 | 0.00534 | -0.059 | 96.811
2.5 | 0.577 | 0.00542 | -0.059 | 106.409
3 | 0.636 | 0.00555 | -0.059 | 114.546
3.5 | 0.694 | 0.0057 | -0.06 | 121.697
4 | 0.75 | 0.00593 | -0.06 | 126.576
4.5 | 0.804 | 0.00612 | -0.06 | 131.312
5 | 0.855 | 0.00666 | -0.061 | 128.363
5.5 | 0.897 | 0.00673 | -0.061 | 133.167
6 | 0.93 | 0.00683 | -0.061 | 136.194
6.5 | 0.952 | 0.00706 | -0.061 | 134.923
7 | 0.96 | 0.00732 | -0.062 | 131.225
7.5 | 0.953 | 0.00744 | -0.062 | 128.044
8 | 0.928 | 0.00776 | -0.062 | 119.555
8.5 | 0.885 | 0.00809 | -0.063 | 109.445
9 | 0.823 | 0.01249 | -0.063 | 65.903
9.5 | 0.743 | 0.0145 | -0.063 | 51.234
10 | 0.642 | 0.01644 | -0.062 | 39.052
10.5 | 0.506 | 0.02878 | -0.056 | 17.595
11 | 0.373 | 0.05901 | -0.045 | 6.32
11.5 | 0.267 | 0.07095 | -0.04 | 3.767
12 | 0.115 | 0.07745 | -0.038 | 1.481

## 70. Re 4M Mach 0.25 (2)
BIGFOIL.COM POLAR EXPORT
HN-354SR
HN-354SR |  |  |  | Cl Max: | 1.3115 | at alpha= | 10.5 | deg
XFOIL ncrit=9 |  |  |  | L/D Max: | 113.138 | at alpha= | 4 | deg
Re: | 4000000 |  |  | Cd Min: | 0.27516 | at alpha= | 20 | deg
Mach: | 0.25 |  |  | Cl=0 at alpha= | -2.2734 | deg
|  |  |  | @ Cl=0.1, Cd= | 0.0046582
|  |  |  | @ Cl=0.4, Cd= | 0.0045077
|  |  |  | @ Cl=0.6, Cd= | 0.0055678
alpha (deg) | Cl | Cd | Cm | Cl/Cd
-9.5 | -0.535 | 0.08578 | -0.0201 | -6.2369
-9 | -0.5642 | 0.07201 | -0.0277 | -7.835
-8.5 | -0.5986 | 0.06159 | -0.0342 | -9.7191
-8 | -0.6613 | 0.01574 | -0.0623 | -42.014
-7.5 | -0.6101 | 0.011 | -0.0622 | -55.4636
-7 | -0.5454 | 0.00923 | -0.0634 | -59.0899
-6.5 | -0.4807 | 0.00784 | -0.0646 | -61.3138
-6 | -0.4236 | 0.00725 | -0.0638 | -58.4276
-5.5 | -0.365 | 0.00669 | -0.0634 | -54.559
-5 | -0.3085 | 0.00621 | -0.0626 | -49.6779
-4.5 | -0.252 | 0.00594 | -0.0619 | -42.4242
-3.5 | -0.1388 | 0.00548 | -0.0607 | -25.3285
-3 | -0.082 | 0.0053 | -0.0602 | -15.4717
-2.5 | -0.0256 | 0.00508 | -0.0598 | -5.0394
-2 | 0.0309 | 0.00489 | -0.0595 | 6.319
-1.5 | 0.0872 | 0.00469 | -0.0593 | 18.5928
-1 | 0.1436 | 0.00455 | -0.0591 | 31.5604
-0.5 | 0.1999 | 0.00436 | -0.0589 | 45.8486
0 | 0.2559 | 0.00422 | -0.0587 | 60.6398
0.5 | 0.312 | 0.00425 | -0.0585 | 73.4118
1 | 0.3684 | 0.00439 | -0.0582 | 83.918
1.5 | 0.4248 | 0.0046 | -0.058 | 92.3478
2 | 0.4807 | 0.00487 | -0.0576 | 98.7064
2.5 | 0.5358 | 0.00523 | -0.0571 | 102.4474
3 | 0.5913 | 0.00552 | -0.0565 | 107.1196
3.5 | 0.6459 | 0.00582 | -0.0558 | 110.9794
4 | 0.6958 | 0.00615 | -0.0539 | 113.1382
4.5 | 0.7551 | 0.00673 | -0.0542 | 112.1991
5 | 0.8104 | 0.00726 | -0.0535 | 111.6253
5.5 | 0.8663 | 0.00772 | -0.0528 | 112.215
6 | 0.9204 | 0.00845 | -0.0517 | 108.9231
6.5 | 0.9751 | 0.00911 | -0.0506 | 107.0362
7 | 1.0293 | 0.00984 | -0.0494 | 104.6037
7.5 | 1.0821 | 0.01074 | -0.0479 | 100.7542
8 | 1.1329 | 0.01192 | -0.046 | 95.0419
8.5 | 1.1822 | 0.01323 | -0.0438 | 89.3575
9 | 1.2296 | 0.01472 | -0.0414 | 83.5326
9.5 | 1.2724 | 0.01672 | -0.0384 | 76.1005
10 | 1.2944 | 0.02103 | -0.0328 | 61.5502
10.5 | 1.3115 | 0.0252 | -0.027 | 52.0437
11 | 1.3053 | 0.02993 | -0.0189 | 43.6118
11.5 | 1.2717 | 0.03524 | -0.0098 | 36.0868
12 | 1.2323 | 0.04292 | -0.0066 | 28.7116
12.5 | 1.198 | 0.05334 | -0.0106 | 22.4597
13 | 1.1583 | 0.06961 | -0.0222 | 16.6399
13.5 | 1.124 | 0.08865 | -0.0346 | 12.6791
14 | 1.0729 | 0.11055 | -0.0467 | 9.7051
14.5 | 1.0095 | 0.13605 | -0.0614 | 7.4201
15 | 0.9844 | 0.154 | -0.0715 | 6.3922
16 | 0.927 | 0.20148 | -0.0952 | 4.601
16.5 | 0.9294 | 0.21762 | -0.1021 | 4.2707
17 | 0.9443 | 0.2269 | -0.107 | 4.1617
17.5 | 0.9597 | 0.23549 | -0.1118 | 4.0753
18 | 0.9756 | 0.24376 | -0.1166 | 4.0023
18.5 | 0.9919 | 0.25171 | -0.1213 | 3.9406
19 | 1.0084 | 0.25921 | -0.126 | 3.8903
19.5 | 1.025 | 0.26624 | -0.1306 | 3.8499
20 | 1.0391 | 0.27516 | -0.1358 | 3.7763

## 71. Re 4M Mach 0.50 (1)
BIGFOIL.COM POLAR EXPORT
HN-354SR
HN-354SR |  |  |  | Cl Max: | 1.21 | at alpha= | 20 | deg
JavaFoil+Calcfoil stall+Eppler ext transition |  |  |  | L/D Max: | 127.492 | at alpha= | 4 | deg
Re: | 4000000 |  |  | Cd Min: | 0.00558 | at alpha= | 1.5 | deg
Mach: | 0.5 |  |  | Cl=0 at alpha= | -2.306 | deg
|  |  |  | @ Cl=0.1, Cd= | 0.0066225
|  |  |  | @ Cl=0.4, Cd= | 0.0055966
|  |  |  | @ Cl=0.6, Cd= | 0.0056967
alpha (deg) | Cl | Cd | Cm | Cl/Cd
-20 | -0.922 | 0.16175 | -0.029 | -5.702
-19.5 | -0.895 | 0.15588 | -0.028 | -5.743
-19 | -0.87 | 0.15223 | -0.028 | -5.712
-18.5 | -0.844 | 0.14707 | -0.028 | -5.74
-18 | -0.819 | 0.14302 | -0.028 | -5.727
-17.5 | -0.795 | 0.14033 | -0.029 | -5.667
-17 | -0.769 | 0.13341 | -0.028 | -5.764
-16.5 | -0.742 | 0.12953 | -0.027 | -5.729
-16 | -0.717 | 0.1253 | -0.028 | -5.721
-15.5 | -0.692 | 0.12128 | -0.028 | -5.702
-15 | -0.666 | 0.11715 | -0.028 | -5.686
-14.5 | -0.64 | 0.11017 | -0.028 | -5.813
-14 | -0.614 | 0.10571 | -0.027 | -5.807
-13.5 | -0.588 | 0.10201 | -0.027 | -5.767
-13 | -0.563 | 0.10016 | -0.028 | -5.619
-12.5 | -0.537 | 0.09686 | -0.028 | -5.543
-12 | -0.511 | 0.08554 | -0.027 | -5.969
-11.5 | -0.485 | 0.0771 | -0.028 | -6.293
-11 | -0.46 | 0.07042 | -0.028 | -6.526
-10.5 | -0.435 | 0.06465 | -0.03 | -6.721
-10 | -0.406 | 0.07003 | -0.026 | -5.802
-9.5 | -0.381 | 0.06152 | -0.028 | -6.192
-9 | -0.357 | 0.05505 | -0.031 | -6.477
-8.5 | -0.336 | 0.04585 | -0.037 | -7.326
-8 | -0.302 | 0.05312 | -0.027 | -5.68
-7.5 | -0.275 | 0.04952 | -0.026 | -5.56
-7 | -0.25 | 0.04459 | -0.03 | -5.608
-6.5 | -0.223 | 0.04425 | -0.027 | -5.035
-6 | -0.196 | 0.04144 | -0.026 | -4.735
-5.5 | -0.29 | 0.00818 | -0.06 | -35.448
-5 | -0.311 | 0.00783 | -0.06 | -39.647
-4.5 | -0.272 | 0.00754 | -0.061 | -36.049
-4 | -0.218 | 0.00721 | -0.061 | -30.18
-3.5 | -0.157 | 0.00728 | -0.061 | -21.518
-3 | -0.092 | 0.00739 | -0.062 | -12.474
-2.5 | -0.026 | 0.00682 | -0.062 | -3.79
-2 | 0.041 | 0.00701 | -0.063 | 5.869
-1.5 | 0.108 | 0.00657 | -0.063 | 16.509
-1 | 0.176 | 0.0065 | -0.063 | 27.035
-0.5 | 0.243 | 0.00614 | -0.064 | 39.572
0 | 0.31 | 0.00589 | -0.064 | 52.683
0.5 | 0.377 | 0.0056 | -0.064 | 67.355
1 | 0.444 | 0.00559 | -0.065 | 79.48
1.5 | 0.511 | 0.00558 | -0.065 | 91.556
2 | 0.578 | 0.00566 | -0.066 | 102.072
2.5 | 0.644 | 0.00577 | -0.066 | 111.703
3 | 0.709 | 0.00596 | -0.066 | 119.052
3.5 | 0.773 | 0.00619 | -0.067 | 124.883
4 | 0.833 | 0.00653 | -0.067 | 127.492
4.5 | 0.886 | 0.00725 | -0.067 | 122.218
5 | 0.93 | 0.00734 | -0.068 | 126.708
5.5 | 0.935 | 0.00764 | -0.068 | 122.339
6 | 0.818 | 0.00817 | -0.068 | 100.052
6.5 | 0.589 | 0.00832 | -0.069 | 70.825
7 | 0.621 | 0.01233 | -0.069 | 50.381
7.5 | 0.528 | 0.0525 | -0.033 | 10.054
8 | 0.563 | 0.04993 | -0.043 | 11.283
8.5 | 0.581 | 0.06072 | -0.032 | 9.569
9 | 0.73 | 0.01842 | -0.068 | 39.615
9.5 | 0.638 | 0.06503 | -0.037 | 9.804
10 | 0.662 | 0.07709 | -0.033 | 8.587
10.5 | 0.693 | 0.07024 | -0.038 | 9.861
11 | 0.717 | 0.07835 | -0.036 | 9.157
11.5 | 0.744 | 0.0885 | -0.036 | 8.408
12 | 0.771 | 0.09269 | -0.037 | 8.319
12.5 | 0.798 | 0.09599 | -0.037 | 8.311
13 | 0.826 | 0.10098 | -0.039 | 8.181
13.5 | 0.853 | 0.10401 | -0.039 | 8.202
14 | 0.88 | 0.11002 | -0.039 | 7.995
14.5 | 0.907 | 0.11406 | -0.04 | 7.948
15 | 0.936 | 0.11846 | -0.042 | 7.904
15.5 | 0.962 | 0.12299 | -0.041 | 7.82
16 | 0.989 | 0.12541 | -0.042 | 7.884
16.5 | 1.016 | 0.12994 | -0.042 | 7.819
17 | 1.046 | 0.13489 | -0.044 | 7.755
17.5 | 1.076 | 0.14168 | -0.046 | 7.591
18 | 1.098 | 0.14401 | -0.044 | 7.624
18.5 | 1.125 | 0.14823 | -0.045 | 7.589
19 | 1.153 | 0.1532 | -0.046 | 7.526
19.5 | 1.183 | 0.15788 | -0.048 | 7.495
20 | 1.21 | 0.16872 | -0.048 | 7.174

## 72. Re 4M Mach 0.50 (2)
BIGFOIL.COM POLAR EXPORT
HN-354SR
HN-354SR |  |  |  | Cl Max: | 1.1534 | at alpha= | 20 | deg
XFOIL ncrit=9 |  |  |  | L/D Max: | 115.88 | at alpha= | 4 | deg
Re: | 4000000 |  |  | Cd Min: | 0.30929 | at alpha= | 20 | deg
Mach: | 0.5 |  |  | Cl=0 at alpha= | -2.243 | deg
|  |  |  | @ Cl=0.1, Cd= | 0.0049302
|  |  |  | @ Cl=0.4, Cd= | 0.004628
|  |  |  | @ Cl=0.6, Cd= | 0.0055659
alpha (deg) | Cl | Cd | Cm | Cl/Cd
-13 | -0.5495 | 0.15826 | 0.0044 | -3.4721
-12.5 | -0.5361 | 0.1503 | 0.0013 | -3.5669
-12 | -0.52 | 0.14376 | -0.0014 | -3.6171
-11.5 | -0.5079 | 0.13572 | -0.0043 | -3.7423
-11 | -0.4939 | 0.12777 | -0.0072 | -3.8655
-10.5 | -0.4835 | 0.11979 | -0.01 | -4.0362
-10 | -0.4787 | 0.11145 | -0.013 | -4.2952
-9.5 | -0.4737 | 0.10283 | -0.016 | -4.6066
-9 | -0.4753 | 0.09291 | -0.0195 | -5.1157
-8.5 | -0.4709 | 0.08534 | -0.0221 | -5.5179
-8 | -0.4753 | 0.07676 | -0.0254 | -6.192
-7.5 | -0.484 | 0.06847 | -0.0284 | -7.0688
-7 | -0.4984 | 0.05742 | -0.038 | -8.6799
-6.5 | -0.4726 | 0.0398 | -0.0656 | -11.8744
-6 | -0.4375 | 0.02496 | -0.0787 | -17.528
-5.5 | -0.4033 | 0.01427 | -0.0797 | -28.2621
-5 | -0.3577 | 0.00863 | -0.0756 | -41.4484
-4.5 | -0.2964 | 0.00679 | -0.0725 | -43.6524
-4 | -0.2301 | 0.00619 | -0.0706 | -37.1729
-3.5 | -0.1641 | 0.00582 | -0.0691 | -28.1959
-3 | -0.0981 | 0.0056 | -0.068 | -17.5179
-2.5 | -0.0331 | 0.00537 | -0.067 | -6.1639
-2 | 0.0313 | 0.00515 | -0.0663 | 6.0777
-1.5 | 0.0955 | 0.00494 | -0.0658 | 19.332
-1 | 0.1596 | 0.0048 | -0.0654 | 33.25
-0.5 | 0.2229 | 0.00461 | -0.0651 | 48.3514
0 | 0.2863 | 0.00448 | -0.0648 | 63.9062
0.5 | 0.3496 | 0.00447 | -0.0643 | 78.2103
1.5 | 0.4772 | 0.00487 | -0.0633 | 97.9877
2 | 0.5408 | 0.00518 | -0.0626 | 104.4015
2.5 | 0.6037 | 0.00559 | -0.0616 | 107.9964
3 | 0.6673 | 0.00596 | -0.0606 | 111.9631
3.5 | 0.7302 | 0.00638 | -0.0591 | 114.4514
4 | 0.7903 | 0.00682 | -0.0567 | 115.8798
4.5 | 0.8552 | 0.00744 | -0.055 | 114.9462
5 | 0.9205 | 0.00809 | -0.053 | 113.7824
5.5 | 0.9853 | 0.00894 | -0.0502 | 110.2125
6 | 1.0477 | 0.01022 | -0.0463 | 102.5147
6.5 | 1.0953 | 0.0131 | -0.0395 | 83.6107
7 | 1.1191 | 0.01861 | -0.0306 | 60.1343
7.5 | 1.1156 | 0.02577 | -0.0211 | 43.2906
8 | 1.0842 | 0.03204 | -0.0106 | 33.839
8.5 | 1.0467 | 0.03912 | -0.0057 | 26.7561
9 | 1.0096 | 0.04934 | -0.0097 | 20.4621
9.5 | 0.9812 | 0.06339 | -0.0211 | 15.4788
10 | 0.9585 | 0.07974 | -0.0323 | 12.0203
10.5 | 0.9327 | 0.09536 | -0.042 | 9.7808
11 | 0.9132 | 0.11007 | -0.0511 | 8.2965
11.5 | 0.9016 | 0.12403 | -0.0594 | 7.2692
12 | 0.8953 | 0.13785 | -0.0674 | 6.4947
12.5 | 0.8957 | 0.15097 | -0.0748 | 5.933
13 | 0.9004 | 0.16379 | -0.0818 | 5.4973
13.5 | 0.9096 | 0.17582 | -0.0883 | 5.1735
14 | 0.9223 | 0.18715 | -0.0945 | 4.9281
14.5 | 0.937 | 0.1981 | -0.1005 | 4.7299
15 | 0.9529 | 0.20895 | -0.1064 | 4.5604
15.5 | 0.9683 | 0.22125 | -0.1127 | 4.3765
16 | 0.985 | 0.23207 | -0.1186 | 4.2444
16.5 | 1.0048 | 0.24207 | -0.1242 | 4.1509
17 | 1.0253 | 0.25196 | -0.1297 | 4.0693
17.5 | 1.0461 | 0.26176 | -0.1353 | 3.9964
18 | 1.0673 | 0.27146 | -0.1408 | 3.9317
18.5 | 1.0894 | 0.28135 | -0.1464 | 3.872
19 | 1.1109 | 0.29081 | -0.1519 | 3.82
19.5 | 1.1322 | 0.30011 | -0.1576 | 3.7726
20 | 1.1534 | 0.30929 | -0.1632 | 3.7292

## 73. Re 5M Mach 0.00 (1)
BIGFOIL.COM POLAR EXPORT
HN-354SR
HN-354SR |  |  |  | Cl Max: | 0.984 | at alpha= | 8 | deg
JavaFoil+Calcfoil stall+Eppler ext transition |  |  |  | L/D Max: | 142.29 | at alpha= | 7 | deg
Re: | 5000000 |  |  | Cd Min: | 0.00523 | at alpha= | 1.5 | deg
Mach: | 0 |  |  | Cl=0 at alpha= | -2.3103 | deg
|  |  |  | @ Cl=0.1, Cd= | 0.0065107
|  |  |  | @ Cl=0.4, Cd= | 0.0052597
|  |  |  | @ Cl=0.6, Cd= | 0.06624
alpha (deg) | Cl | Cd | Cm | Cl/Cd
-13.5 | -0.33 | 0.09156 | -0.023 | -3.608
-13 | -0.349 | 0.08675 | -0.023 | -4.024
-12.5 | -0.368 | 0.0822 | -0.023 | -4.472
-12 | -0.386 | 0.07799 | -0.023 | -4.944
-11.5 | -0.402 | 0.07431 | -0.023 | -5.411
-11 | -0.417 | 0.0697 | -0.023 | -5.985
-10.5 | -0.43 | 0.06464 | -0.024 | -6.653
-10 | -0.439 | 0.06039 | -0.025 | -7.272
-9.5 | -0.445 | 0.05592 | -0.026 | -7.956
-9 | -0.448 | 0.05001 | -0.029 | -8.958
-8.5 | -0.53 | 0.00954 | -0.049 | -55.601
-8 | -0.528 | 0.00791 | -0.05 | -66.692
-7.5 | -0.506 | 0.0081 | -0.05 | -62.44
-7 | -0.474 | 0.00774 | -0.051 | -61.193
-6.5 | -0.437 | 0.00747 | -0.051 | -58.461
-6 | -0.395 | 0.00726 | -0.052 | -54.377
-5.5 | -0.349 | 0.00704 | -0.052 | -49.564
-5 | -0.3 | 0.00687 | -0.052 | -43.627
-4.5 | -0.247 | 0.00674 | -0.053 | -36.719
-4 | -0.193 | 0.00712 | -0.053 | -27.114
-3.5 | -0.137 | 0.00697 | -0.053 | -19.704
-3 | -0.08 | 0.00685 | -0.054 | -11.717
-2.5 | -0.022 | 0.00694 | -0.054 | -3.236
-2 | 0.036 | 0.00697 | -0.054 | 5.114
-1.5 | 0.094 | 0.00655 | -0.055 | 14.341
-1 | 0.152 | 0.00617 | -0.055 | 24.668
-0.5 | 0.21 | 0.00586 | -0.055 | 35.947
0 | 0.269 | 0.00562 | -0.056 | 47.802
0.5 | 0.327 | 0.00538 | -0.056 | 60.777
1 | 0.385 | 0.00527 | -0.056 | 73.057
1.5 | 0.443 | 0.00523 | -0.056 | 84.688
2 | 0.501 | 0.00527 | -0.057 | 95.118
2.5 | 0.559 | 0.00531 | -0.057 | 105.263
3 | 0.616 | 0.00544 | -0.057 | 113.26
3.5 | 0.672 | 0.00553 | -0.058 | 121.545
4 | 0.727 | 0.00571 | -0.058 | 127.31
4.5 | 0.78 | 0.00587 | -0.058 | 132.944
5 | 0.831 | 0.00634 | -0.059 | 131.077
5.5 | 0.875 | 0.00639 | -0.059 | 136.894
6 | 0.913 | 0.00645 | -0.059 | 141.471
6.5 | 0.944 | 0.00665 | -0.059 | 142.011
7 | 0.967 | 0.00679 | -0.06 | 142.29
7.5 | 0.98 | 0.00698 | -0.06 | 140.363
8 | 0.984 | 0.00703 | -0.06 | 139.944
8.5 | 0.978 | 0.00728 | -0.061 | 134.28
9 | 0.963 | 0.00751 | -0.061 | 128.192
9.5 | 0.94 | 0.00782 | -0.061 | 120.258
10 | 0.91 | 0.00819 | -0.061 | 111.125
10.5 | 0.868 | 0.01425 | -0.061 | 60.954
11 | 0.821 | 0.01546 | -0.061 | 53.117
11.5 | 0.762 | 0.01829 | -0.06 | 41.676
12 | 0.683 | 0.02911 | -0.056 | 23.479
12.5 | 0.608 | 0.04896 | -0.051 | 12.42
13 | 0.551 | 0.06624 | -0.046 | 8.322

## 74. Re 5M Mach 0.00 (2)
BIGFOIL.COM POLAR EXPORT
HN-354SR
HN-354SR |  |  |  | Cl Max: | 1.653 | at alpha= | 16 | deg
XFOIL ncrit=9 |  |  |  | L/D Max: | 116.426 | at alpha= | 5.5 | deg
Re: | 5000000 |  |  | Cd Min: | 0.18147 | at alpha= | 19 | deg
Mach: | 0 |  |  | Cl=0 at alpha= | -2.2706 | deg
|  |  |  | @ Cl=0.1, Cd= | 0.0046098
|  |  |  | @ Cl=0.4, Cd= | 0.0045134
|  |  |  | @ Cl=0.6, Cd= | 0.0055132
alpha (deg) | Cl | Cd | Cm | Cl/Cd
-13 | -1.0655 | 0.03212 | -0.0589 | -33.1725
-12.5 | -1.0834 | 0.02472 | -0.0547 | -43.8269
-12 | -1.0609 | 0.02167 | -0.0515 | -48.9571
-11.5 | -1.037 | 0.01833 | -0.0481 | -56.5739
-11 | -0.9876 | 0.01571 | -0.049 | -62.8644
-10.5 | -0.9321 | 0.0137 | -0.0506 | -68.0365
-10 | -0.8743 | 0.01209 | -0.0521 | -72.316
-9.5 | -0.8147 | 0.01091 | -0.0538 | -74.6746
-9 | -0.7536 | 0.00987 | -0.0556 | -76.3526
-8.5 | -0.6945 | 0.00899 | -0.0568 | -77.2525
-8 | -0.6362 | 0.0084 | -0.0576 | -75.7381
-7.5 | -0.5749 | 0.00805 | -0.0591 | -71.4161
-7 | -0.515 | 0.00736 | -0.0603 | -69.9728
-6.5 | -0.46 | 0.0068 | -0.0602 | -67.6471
-6 | -0.4048 | 0.00639 | -0.0601 | -63.349
-5.5 | -0.3511 | 0.00611 | -0.0597 | -57.4632
-5 | -0.2975 | 0.00579 | -0.0591 | -51.3817
-4.5 | -0.2433 | 0.00561 | -0.0587 | -43.369
-4 | -0.189 | 0.00543 | -0.0584 | -34.8066
-3.5 | -0.1344 | 0.00527 | -0.0581 | -25.5028
-3 | -0.0797 | 0.00512 | -0.0579 | -15.5664
-2.5 | -0.0251 | 0.00495 | -0.0576 | -5.0707
-2 | 0.0296 | 0.00479 | -0.0575 | 6.1795
-1.5 | 0.0842 | 0.00463 | -0.0574 | 18.1857
-1 | 0.1389 | 0.00456 | -0.0572 | 30.4605
-0.5 | 0.1935 | 0.0044 | -0.0572 | 43.9773
0 | 0.2478 | 0.00427 | -0.0571 | 58.0328
0.5 | 0.3023 | 0.00428 | -0.0569 | 70.6308
1 | 0.3565 | 0.00437 | -0.0568 | 81.5789
1.5 | 0.4111 | 0.00455 | -0.0566 | 90.3516
2 | 0.4654 | 0.00477 | -0.0564 | 97.5681
2.5 | 0.5187 | 0.00512 | -0.056 | 101.3086
3 | 0.5728 | 0.00537 | -0.0557 | 106.6667
3.5 | 0.626 | 0.00565 | -0.0553 | 110.7965
4 | 0.678 | 0.00598 | -0.0546 | 113.3779
4.5 | 0.7264 | 0.00634 | -0.0531 | 114.5741
5 | 0.7835 | 0.00681 | -0.0536 | 115.0514
5.5 | 0.8371 | 0.00719 | -0.0533 | 116.4256
6 | 0.8893 | 0.00775 | -0.0527 | 114.7484
6.5 | 0.9416 | 0.00831 | -0.0522 | 113.3093
7 | 0.994 | 0.0088 | -0.0517 | 112.9545
7.5 | 1.0459 | 0.00935 | -0.0511 | 111.861
8 | 1.0968 | 0.00998 | -0.0504 | 109.8998
8.5 | 1.1471 | 0.01067 | -0.0496 | 107.507
9 | 1.1962 | 0.01147 | -0.0487 | 104.2895
9.5 | 1.244 | 0.0124 | -0.0475 | 100.3226
10 | 1.2895 | 0.01358 | -0.0461 | 94.9558
10.5 | 1.328 | 0.01559 | -0.0436 | 85.1828
11 | 1.3683 | 0.01715 | -0.0415 | 79.7843
11.5 | 1.4144 | 0.01785 | -0.0405 | 79.2381
12 | 1.4575 | 0.01881 | -0.039 | 77.4854
12.5 | 1.5014 | 0.01953 | -0.0377 | 76.8766
13 | 1.5391 | 0.02078 | -0.0355 | 74.0664
13.5 | 1.5781 | 0.02169 | -0.0336 | 72.757
14 | 1.6097 | 0.02306 | -0.0307 | 69.8049
14.5 | 1.6278 | 0.02459 | -0.0255 | 66.1976
15 | 1.6498 | 0.02566 | -0.0212 | 64.2946
15.5 | 1.652 | 0.02821 | -0.0155 | 58.5608
16 | 1.653 | 0.03129 | -0.011 | 52.8284
16.5 | 1.6469 | 0.03555 | -0.0079 | 46.3263
17 | 1.632 | 0.04162 | -0.0068 | 39.2119
17.5 | 1.6065 | 0.0504 | -0.0087 | 31.875
18 | 1.5697 | 0.06287 | -0.0146 | 24.9674
18.5 | 1.4997 | 0.08413 | -0.0274 | 17.826
19 | 1.142 | 0.18147 | -0.0882 | 6.2931

## 75. Re 5M Mach 0.10 (1)
BIGFOIL.COM POLAR EXPORT
HN-354SR
HN-354SR |  |  |  | Cl Max: | 0.978 | at alpha= | 7.5 | deg
JavaFoil+Calcfoil stall+Eppler ext transition |  |  |  | L/D Max: | 141.51 | at alpha= | 6.5 | deg
Re: | 5000000 |  |  | Cd Min: | 0.00524 | at alpha= | 1.5 | deg
Mach: | 0.1 |  |  | Cl=0 at alpha= | -2.3051 | deg
|  |  |  | @ Cl=0.1, Cd= | 0.0065224
|  |  |  | @ Cl=0.4, Cd= | 0.005271
|  |  |  | @ Cl=0.6, Cd= | 0.0583
alpha (deg) | Cl | Cd | Cm | Cl/Cd
-13 | -0.317 | 0.0872 | -0.023 | -3.631
-12.5 | -0.338 | 0.08268 | -0.023 | -4.087
-12 | -0.359 | 0.07848 | -0.023 | -4.572
-11.5 | -0.379 | 0.07436 | -0.023 | -5.091
-11 | -0.397 | 0.07041 | -0.023 | -5.635
-10.5 | -0.413 | 0.06539 | -0.024 | -6.313
-10 | -0.425 | 0.06116 | -0.025 | -6.954
-9.5 | -0.434 | 0.05668 | -0.026 | -7.655
-9 | -0.439 | 0.05147 | -0.028 | -8.523
-8.5 | -0.449 | 0.039 | -0.036 | -11.506
-8 | -0.524 | 0.00798 | -0.05 | -65.633
-7.5 | -0.504 | 0.00816 | -0.051 | -61.799
-7 | -0.473 | 0.00781 | -0.051 | -60.62
-6.5 | -0.437 | 0.00753 | -0.051 | -57.975
-6 | -0.395 | 0.00726 | -0.052 | -54.486
-5.5 | -0.35 | 0.00708 | -0.052 | -49.449
-5 | -0.301 | 0.00692 | -0.052 | -43.429
-4.5 | -0.248 | 0.00674 | -0.053 | -36.89
-4 | -0.194 | 0.00712 | -0.053 | -27.264
-3.5 | -0.138 | 0.007 | -0.053 | -19.698
-3 | -0.081 | 0.00683 | -0.054 | -11.795
-2.5 | -0.023 | 0.00694 | -0.054 | -3.249
-2 | 0.036 | 0.00699 | -0.055 | 5.13
-1.5 | 0.094 | 0.00656 | -0.055 | 14.38
-1 | 0.153 | 0.00619 | -0.055 | 24.733
-0.5 | 0.212 | 0.00587 | -0.055 | 36.039
0 | 0.27 | 0.00563 | -0.056 | 47.949
0.5 | 0.329 | 0.00539 | -0.056 | 60.948
1 | 0.387 | 0.00528 | -0.056 | 73.304
1.5 | 0.445 | 0.00524 | -0.057 | 84.928
2 | 0.503 | 0.00528 | -0.057 | 95.408
2.5 | 0.561 | 0.00532 | -0.057 | 105.547
3 | 0.619 | 0.00545 | -0.058 | 113.566
3.5 | 0.676 | 0.00555 | -0.058 | 121.759
4 | 0.731 | 0.00573 | -0.058 | 127.48
4.5 | 0.784 | 0.0059 | -0.059 | 132.876
5 | 0.834 | 0.00636 | -0.059 | 131.209
5.5 | 0.879 | 0.00642 | -0.059 | 136.954
6 | 0.916 | 0.00648 | -0.06 | 141.336
6.5 | 0.946 | 0.00668 | -0.06 | 141.51
7 | 0.967 | 0.00684 | -0.06 | 141.316
7.5 | 0.978 | 0.00703 | -0.06 | 139.036
8 | 0.978 | 0.00709 | -0.061 | 137.909
8.5 | 0.969 | 0.00735 | -0.061 | 131.783
9 | 0.949 | 0.00767 | -0.061 | 123.755
9.5 | 0.921 | 0.00791 | -0.061 | 116.351
10 | 0.882 | 0.01266 | -0.062 | 69.64
10.5 | 0.836 | 0.0145 | -0.062 | 57.676
11 | 0.78 | 0.01613 | -0.061 | 48.357
11.5 | 0.715 | 0.01955 | -0.06 | 36.559
12 | 0.615 | 0.04076 | -0.053 | 15.092
12.5 | 0.549 | 0.0583 | -0.048 | 9.424

## 76. Re 5M Mach 0.10 (2)
BIGFOIL.COM POLAR EXPORT
HN-354SR
HN-354SR |  |  |  | Cl Max: | 1.5941 | at alpha= | 14.5 | deg
XFOIL ncrit=9 |  |  |  | L/D Max: | 116.634 | at alpha= | 5.5 | deg
Re: | 5000000 |  |  | Cd Min: | 0.20427 | at alpha= | 18.5 | deg
Mach: | 0.1 |  |  | Cl=0 at alpha= | -2.2691 | deg
|  |  |  | @ Cl=0.1, Cd= | 0.0046204
|  |  |  | @ Cl=0.4, Cd= | 0.0045164
|  |  |  | @ Cl=0.6, Cd= | 0.0055162
alpha (deg) | Cl | Cd | Cm | Cl/Cd
-16.5 | -0.632 | 0.19992 | 0.0255 | -3.1613
-16 | -0.6186 | 0.19253 | 0.0224 | -3.213
-15.5 | -0.6132 | 0.1814 | 0.0186 | -3.3804
-15 | -0.6012 | 0.17413 | 0.0155 | -3.4526
-14.5 | -0.5877 | 0.16803 | 0.0128 | -3.4976
-12.5 | -0.9868 | 0.0378 | -0.0591 | -26.1058
-12 | -0.9888 | 0.03271 | -0.0571 | -30.2293
-11.5 | -1.0153 | 0.02337 | -0.0522 | -43.4446
-11 | -0.9891 | 0.01885 | -0.0502 | -52.4721
-10.5 | -0.937 | 0.01551 | -0.0518 | -60.4126
-10 | -0.8805 | 0.01319 | -0.0533 | -66.7551
-9.5 | -0.8208 | 0.01174 | -0.0549 | -69.9148
-9 | -0.7596 | 0.01041 | -0.0566 | -72.9683
-8.5 | -0.6999 | 0.00932 | -0.0577 | -75.0966
-8 | -0.6415 | 0.00853 | -0.0584 | -75.2052
-7.5 | -0.5796 | 0.00809 | -0.0598 | -71.644
-7 | -0.5186 | 0.00754 | -0.061 | -68.7798
-6.5 | -0.4634 | 0.00687 | -0.0608 | -67.4527
-6 | -0.4077 | 0.00644 | -0.0607 | -63.3075
-5.5 | -0.3536 | 0.00613 | -0.0601 | -57.6835
-5 | -0.2997 | 0.00582 | -0.0595 | -51.4948
-4.5 | -0.245 | 0.00564 | -0.0591 | -43.4397
-4 | -0.1904 | 0.00544 | -0.0587 | -35
-3.5 | -0.1353 | 0.00528 | -0.0584 | -25.625
-3 | -0.0803 | 0.00513 | -0.0582 | -15.653
-2.5 | -0.0254 | 0.00496 | -0.0579 | -5.121
-2 | 0.0296 | 0.00481 | -0.0578 | 6.1538
-1.5 | 0.0846 | 0.00464 | -0.0576 | 18.2328
-1 | 0.1396 | 0.00457 | -0.0575 | 30.547
-0.5 | 0.1945 | 0.00441 | -0.0574 | 44.1043
0 | 0.2491 | 0.00428 | -0.0573 | 58.2009
0.5 | 0.3038 | 0.00428 | -0.0572 | 70.9813
1 | 0.3584 | 0.00438 | -0.057 | 81.8265
1.5 | 0.4133 | 0.00456 | -0.0568 | 90.636
2 | 0.4679 | 0.00478 | -0.0566 | 97.887
2.5 | 0.5215 | 0.00514 | -0.0562 | 101.4591
3 | 0.5758 | 0.00539 | -0.0559 | 106.8275
3.5 | 0.6295 | 0.00567 | -0.0555 | 111.0229
4 | 0.6817 | 0.00601 | -0.0548 | 113.4276
4.5 | 0.7304 | 0.00636 | -0.0531 | 114.8428
5 | 0.7879 | 0.00684 | -0.0536 | 115.1901
5.5 | 0.8421 | 0.00722 | -0.0533 | 116.6343
6 | 0.8944 | 0.00783 | -0.0527 | 114.2273
6.5 | 0.9473 | 0.00836 | -0.0521 | 113.3134
7 | 1.0001 | 0.00887 | -0.0515 | 112.7508
7.5 | 1.0523 | 0.00944 | -0.0508 | 111.4725
8 | 1.1036 | 0.01012 | -0.05 | 109.0514
8.5 | 1.1541 | 0.01085 | -0.0491 | 106.3687
9 | 1.2034 | 0.01173 | -0.048 | 102.5916
9.5 | 1.2509 | 0.01278 | -0.0466 | 97.8795
10 | 1.2935 | 0.01441 | -0.0445 | 89.7641
10.5 | 1.3298 | 0.01672 | -0.0415 | 79.5335
11 | 1.3776 | 0.01738 | -0.0404 | 79.2635
11.5 | 1.4238 | 0.01816 | -0.0391 | 78.4031
12 | 1.4664 | 0.01922 | -0.0373 | 76.2955
12.5 | 1.5092 | 0.02012 | -0.0356 | 75.0099
13 | 1.5441 | 0.02164 | -0.0329 | 71.354
13.5 | 1.5774 | 0.02304 | -0.0299 | 68.4635
14 | 1.5925 | 0.02501 | -0.0242 | 63.6745
14.5 | 1.5941 | 0.02737 | -0.0173 | 58.2426
15 | 1.594 | 0.03034 | -0.0118 | 52.5379
15.5 | 1.5798 | 0.03504 | -0.0075 | 45.0856
16 | 1.5569 | 0.04183 | -0.006 | 37.2197
16.5 | 1.5252 | 0.05165 | -0.0086 | 29.5295
17 | 1.4817 | 0.06598 | -0.0163 | 22.4568
17.5 | 1.3893 | 0.0934 | -0.0338 | 14.8747
18 | 1.2401 | 0.13747 | -0.0608 | 9.0209
18.5 | 1.0488 | 0.20427 | -0.1006 | 5.1344

## 77. Re 5M Mach 0.25 (1)
BIGFOIL.COM POLAR EXPORT
HN-354SR
HN-354SR |  |  |  | Cl Max: | 0.96 | at alpha= | 7 | deg
JavaFoil+Calcfoil stall+Eppler ext transition |  |  |  | L/D Max: | 139.908 | at alpha= | 6 | deg
Re: | 5000000 |  |  | Cd Min: | 0.00531 | at alpha= | 1.5 | deg
Mach: | 0.25 |  |  | Cl=0 at alpha= | -2.3083 | deg
|  |  |  | @ Cl=0.1, Cd= | 0.00664
|  |  |  | @ Cl=0.4, Cd= | 0.07521
|  |  |  | @ Cl=0.6, Cd= | 0.07521
alpha (deg) | Cl | Cd | Cm | Cl/Cd
-12.5 | -0.057 | 0.08433 | -0.024 | -0.678
-12 | -0.054 | 0.07951 | -0.024 | -0.685
-11.5 | -0.145 | 0.07571 | -0.024 | -1.913
-11 | -0.207 | 0.07167 | -0.024 | -2.891
-10.5 | -0.259 | 0.06784 | -0.024 | -3.819
-10 | -0.304 | 0.06426 | -0.024 | -4.725
-9.5 | -0.34 | 0.06065 | -0.023 | -5.613
-9 | -0.369 | 0.05568 | -0.025 | -6.629
-8.5 | -0.388 | 0.0514 | -0.026 | -7.553
-8 | -0.398 | 0.04645 | -0.029 | -8.572
-7.5 | -0.486 | 0.00799 | -0.052 | -60.782
-7 | -0.465 | 0.00809 | -0.052 | -57.436
-6.5 | -0.435 | 0.00777 | -0.053 | -55.997
-6 | -0.398 | 0.00748 | -0.053 | -53.221
-5.5 | -0.355 | 0.00721 | -0.054 | -49.193
-5 | -0.306 | 0.00701 | -0.054 | -43.686
-4.5 | -0.254 | 0.00684 | -0.054 | -37.142
-4 | -0.199 | 0.00725 | -0.055 | -27.404
-3.5 | -0.141 | 0.00707 | -0.055 | -20.024
-3 | -0.083 | 0.00694 | -0.055 | -11.929
-2.5 | -0.023 | 0.0071 | -0.056 | -3.266
-2 | 0.037 | 0.00663 | -0.056 | 5.552
-1.5 | 0.097 | 0.00666 | -0.056 | 14.558
-1 | 0.157 | 0.00626 | -0.057 | 25.127
-0.5 | 0.217 | 0.00595 | -0.057 | 36.526
0 | 0.278 | 0.0057 | -0.057 | 48.725
0.5 | 0.338 | 0.00546 | -0.058 | 61.824
1 | 0.398 | 0.00533 | -0.058 | 74.583
1.5 | 0.457 | 0.00531 | -0.058 | 86.168
2 | 0.517 | 0.00534 | -0.059 | 96.881
2.5 | 0.577 | 0.00539 | -0.059 | 107.085
3 | 0.636 | 0.00552 | -0.059 | 115.094
3.5 | 0.694 | 0.00566 | -0.06 | 122.574
4 | 0.75 | 0.00586 | -0.06 | 128.111
4.5 | 0.804 | 0.006 | -0.06 | 133.899
5 | 0.855 | 0.00648 | -0.061 | 131.943
5.5 | 0.897 | 0.00655 | -0.061 | 136.833
6 | 0.93 | 0.00665 | -0.061 | 139.908
6.5 | 0.952 | 0.00688 | -0.061 | 138.337
7 | 0.96 | 0.00714 | -0.062 | 134.431
7.5 | 0.953 | 0.00738 | -0.062 | 129.013
8 | 0.928 | 0.00748 | -0.062 | 124.121
8.5 | 0.885 | 0.00778 | -0.063 | 113.734
9 | 0.824 | 0.00817 | -0.063 | 100.963
9.5 | 0.745 | 0.01386 | -0.063 | 53.716
10 | 0.649 | 0.01519 | -0.062 | 42.693
10.5 | 0.534 | 0.0186 | -0.061 | 28.72
11 | 0.389 | 0.04284 | -0.052 | 9.083
11.5 | 0.27 | 0.06589 | -0.043 | 4.097
12 | 0.115 | 0.07521 | -0.039 | 1.53

## 78. Re 5M Mach 0.25 (2)
BIGFOIL.COM POLAR EXPORT
HN-354SR
HN-354SR |  |  |  | Cl Max: | 1.3489 | at alpha= | 11 | deg
XFOIL ncrit=9 |  |  |  | L/D Max: | 116.292 | at alpha= | 5.5 | deg
Re: | 5000000 |  |  | Cd Min: | 0.25245 | at alpha= | -20 | deg
Mach: | 0.25 |  |  | Cl=0 at alpha= | -2.2632 | deg
|  |  |  | @ Cl=0.1, Cd= | 0.0046735
|  |  |  | @ Cl=0.4, Cd= | 0.0045309
|  |  |  | @ Cl=0.6, Cd= | 0.005532
alpha (deg) | Cl | Cd | Cm | Cl/Cd
-20 | -0.7505 | 0.25245 | 0.0516 | -2.9729
-19.5 | -0.7336 | 0.24548 | 0.0478 | -2.9884
-19 | -0.7169 | 0.23864 | 0.044 | -3.0041
-18.5 | -0.7003 | 0.23166 | 0.0403 | -3.023
-18 | -0.6841 | 0.22461 | 0.0367 | -3.0457
-17.5 | -0.6682 | 0.21738 | 0.0332 | -3.0739
-17 | -0.6524 | 0.2102 | 0.0297 | -3.1037
-16.5 | -0.637 | 0.20286 | 0.0263 | -3.1401
-16 | -0.6224 | 0.19539 | 0.023 | -3.1854
-15.5 | -0.609 | 0.1875 | 0.0198 | -3.248
-15 | -0.6018 | 0.17708 | 0.016 | -3.3985
-14.5 | -0.5876 | 0.17065 | 0.0131 | -3.4433
-14 | -0.5745 | 0.16391 | 0.0103 | -3.505
-13.5 | -0.5588 | 0.15738 | 0.0077 | -3.5506
-13 | -0.5482 | 0.14948 | 0.0048 | -3.6674
-12.5 | -0.5407 | 0.14106 | 0.0019 | -3.8331
-12 | -0.5304 | 0.13353 | -0.0009 | -3.9721
-11.5 | -0.5242 | 0.12516 | -0.0039 | -4.1882
-11 | -0.5294 | 0.11423 | -0.0079 | -4.6345
-10.5 | -0.5318 | 0.10419 | -0.0119 | -5.1041
-10 | -0.5445 | 0.09216 | -0.0171 | -5.9082
-9.5 | -0.5729 | 0.07772 | -0.0247 | -7.3713
-9 | -0.6065 | 0.06466 | -0.0327 | -9.3798
-8 | -0.6642 | 0.01209 | -0.0635 | -54.938
-7.5 | -0.6039 | 0.00938 | -0.0641 | -64.3817
-7 | -0.5401 | 0.00822 | -0.0648 | -65.7056
-6.5 | -0.4817 | 0.00755 | -0.0643 | -63.8013
-6 | -0.4242 | 0.00675 | -0.0637 | -62.8444
-5.5 | -0.3678 | 0.00631 | -0.0628 | -58.2884
-5 | -0.3114 | 0.00603 | -0.0619 | -51.6418
-4 | -0.1979 | 0.0055 | -0.0607 | -35.9818
-3.5 | -0.1407 | 0.00532 | -0.0603 | -26.4474
-3 | -0.0837 | 0.00521 | -0.0599 | -16.0653
-2.5 | -0.0269 | 0.00502 | -0.0596 | -5.3586
-2 | 0.0299 | 0.00485 | -0.0593 | 6.1649
-1.5 | 0.0866 | 0.00469 | -0.0592 | 18.4648
-1 | 0.1433 | 0.00462 | -0.059 | 31.0173
-0.5 | 0.1998 | 0.00445 | -0.0589 | 44.8989
0 | 0.2561 | 0.00433 | -0.0587 | 59.1455
0.5 | 0.3124 | 0.00434 | -0.0586 | 71.9816
1 | 0.3686 | 0.00442 | -0.0583 | 83.3937
1.5 | 0.4252 | 0.00462 | -0.0581 | 92.0346
2 | 0.4816 | 0.00484 | -0.0578 | 99.5041
2.5 | 0.5369 | 0.00521 | -0.0574 | 103.0518
3.5 | 0.6486 | 0.00578 | -0.0564 | 112.2145
4 | 0.7028 | 0.00615 | -0.0555 | 114.2764
4.5 | 0.7523 | 0.0065 | -0.0535 | 115.7385
5 | 0.8127 | 0.00701 | -0.0539 | 115.9344
5.5 | 0.8687 | 0.00747 | -0.0533 | 116.2918
6 | 0.923 | 0.00817 | -0.0522 | 112.9743
6.5 | 0.9789 | 0.00867 | -0.0513 | 112.9066
7 | 1.0336 | 0.00934 | -0.0502 | 110.6638
7.5 | 1.0874 | 0.01013 | -0.0488 | 107.3445
8 | 1.1395 | 0.01113 | -0.0471 | 102.381
8.5 | 1.1906 | 0.01224 | -0.0453 | 97.2712
9 | 1.2377 | 0.01382 | -0.0427 | 89.5586
9.5 | 1.2724 | 0.01687 | -0.0384 | 75.4238
10 | 1.3171 | 0.01849 | -0.0357 | 71.2331
10.5 | 1.3435 | 0.02196 | -0.0308 | 61.1794
11 | 1.3489 | 0.0268 | -0.0238 | 50.3321
11.5 | 1.3187 | 0.03189 | -0.0131 | 41.3515
12 | 1.2801 | 0.03829 | -0.0066 | 33.4317
12.5 | 1.2431 | 0.04712 | -0.0069 | 26.3816
13 | 1.2063 | 0.05996 | -0.0144 | 20.1184
13.5 | 1.1725 | 0.07705 | -0.0266 | 15.2174
14 | 1.1355 | 0.0964 | -0.0383 | 11.779
14.5 | 1.0952 | 0.11546 | -0.0489 | 9.4855
15 | 1.0597 | 0.13402 | -0.0596 | 7.907
15.5 | 1.0106 | 0.15796 | -0.0737 | 6.3978
16 | 0.9704 | 0.1831 | -0.0875 | 5.2998

## 79. Re 5M Mach 0.50 (1)
BIGFOIL.COM POLAR EXPORT
HN-354SR
HN-354SR |  |  |  | Cl Max: | 1.212 | at alpha= | 20 | deg
JavaFoil+Calcfoil stall+Eppler ext transition |  |  |  | L/D Max: | 130.598 | at alpha= | 5 | deg
Re: | 5000000 |  |  | Cd Min: | 0.00559 | at alpha= | 1.5 | deg
Mach: | 0.5 |  |  | Cl=0 at alpha= | -2.306 | deg
|  |  |  | @ Cl=0.1, Cd= | 0.0070588
|  |  |  | @ Cl=0.4, Cd= | 0.0057116
|  |  |  | @ Cl=0.6, Cd= | 0.0056633
alpha (deg) | Cl | Cd | Cm | Cl/Cd
-20 | -0.923 | 0.15928 | -0.029 | -5.794
-19.5 | -0.897 | 0.1519 | -0.029 | -5.904
-19 | -0.87 | 0.14839 | -0.028 | -5.862
-18.5 | -0.844 | 0.14348 | -0.028 | -5.885
-18 | -0.819 | 0.13815 | -0.028 | -5.931
-17.5 | -0.795 | 0.13755 | -0.029 | -5.782
-17 | -0.77 | 0.12939 | -0.029 | -5.947
-16.5 | -0.742 | 0.12585 | -0.028 | -5.899
-16 | -0.717 | 0.1216 | -0.028 | -5.896
-15.5 | -0.692 | 0.1176 | -0.028 | -5.882
-15 | -0.666 | 0.11349 | -0.028 | -5.872
-14.5 | -0.641 | 0.1081 | -0.028 | -5.928
-14 | -0.614 | 0.10149 | -0.028 | -6.054
-13.5 | -0.589 | 0.09245 | -0.028 | -6.372
-13 | -0.564 | 0.08519 | -0.029 | -6.617
-12.5 | -0.537 | 0.09334 | -0.028 | -5.752
-12 | -0.511 | 0.08405 | -0.028 | -6.081
-11.5 | -0.486 | 0.07543 | -0.029 | -6.444
-11 | -0.461 | 0.06834 | -0.031 | -6.751
-10.5 | -0.438 | 0.06104 | -0.033 | -7.176
-10 | -0.406 | 0.06881 | -0.027 | -5.907
-9.5 | -0.382 | 0.06018 | -0.029 | -6.343
-9 | -0.359 | 0.05268 | -0.034 | -6.807
-8.5 | -0.357 | 0.02819 | -0.047 | -12.663
-8 | -0.302 | 0.05211 | -0.027 | -5.795
-7.5 | -0.276 | 0.04878 | -0.027 | -5.651
-7 | -0.252 | 0.04251 | -0.034 | -5.923
-6.5 | -0.223 | 0.04358 | -0.028 | -5.118
-6 | -0.197 | 0.0408 | -0.028 | -4.818
-5.5 | -0.29 | 0.008 | -0.06 | -36.231
-5 | -0.311 | 0.0077 | -0.06 | -40.312
-4.5 | -0.272 | 0.0074 | -0.061 | -36.713
-4 | -0.218 | 0.0071 | -0.061 | -30.666
-3.5 | -0.157 | 0.00749 | -0.061 | -20.912
-3 | -0.092 | 0.00726 | -0.062 | -12.7
-2.5 | -0.026 | 0.0068 | -0.062 | -3.806
-2 | 0.041 | 0.00705 | -0.063 | 5.838
-1.5 | 0.108 | 0.00706 | -0.063 | 15.359
-1 | 0.176 | 0.00662 | -0.063 | 26.549
-0.5 | 0.243 | 0.00629 | -0.064 | 38.61
0 | 0.31 | 0.00596 | -0.064 | 52.026
0.5 | 0.377 | 0.00577 | -0.064 | 65.396
1 | 0.444 | 0.0056 | -0.065 | 79.403
1.5 | 0.511 | 0.00559 | -0.065 | 91.451
2 | 0.578 | 0.00563 | -0.066 | 102.577
2.5 | 0.644 | 0.00573 | -0.066 | 112.419
3 | 0.709 | 0.00588 | -0.066 | 120.695
3.5 | 0.773 | 0.00611 | -0.067 | 126.59
4 | 0.833 | 0.00639 | -0.067 | 130.412
4.5 | 0.886 | 0.00704 | -0.067 | 125.997
5 | 0.93 | 0.00712 | -0.068 | 130.598
5.5 | 0.935 | 0.00742 | -0.068 | 126.114
6 | 0.818 | 0.00792 | -0.068 | 103.217
6.5 | 0.589 | 0.00807 | -0.069 | 73.036
7 | 0.623 | 0.00874 | -0.069 | 71.244
7.5 | 0.529 | 0.05144 | -0.035 | 10.286
8 | 0.671 | 0.01585 | -0.068 | 42.292
8.5 | 0.582 | 0.05921 | -0.033 | 9.824
9 | 0.742 | 0.0165 | -0.069 | 44.94
9.5 | 0.641 | 0.0623 | -0.04 | 10.29
10 | 0.662 | 0.07458 | -0.033 | 8.878
10.5 | 0.701 | 0.06532 | -0.044 | 10.725
11 | 0.719 | 0.07656 | -0.038 | 9.392
11.5 | 0.745 | 0.08613 | -0.037 | 8.647
12 | 0.773 | 0.08224 | -0.038 | 9.396
12.5 | 0.799 | 0.09082 | -0.038 | 8.795
13 | 0.827 | 0.09803 | -0.039 | 8.435
13.5 | 0.853 | 0.10052 | -0.039 | 8.489
14 | 0.88 | 0.10668 | -0.039 | 8.248
14.5 | 0.907 | 0.10976 | -0.04 | 8.265
15 | 0.938 | 0.11441 | -0.043 | 8.197
15.5 | 0.962 | 0.1176 | -0.042 | 8.182
16 | 0.989 | 0.12267 | -0.042 | 8.062
16.5 | 1.017 | 0.1264 | -0.043 | 8.043
17 | 1.049 | 0.13022 | -0.046 | 8.052
17.5 | 1.077 | 0.13763 | -0.047 | 7.826
18 | 1.098 | 0.14031 | -0.045 | 7.829
18.5 | 1.125 | 0.14376 | -0.045 | 7.827
19 | 1.156 | 0.14809 | -0.047 | 7.804
19.5 | 1.187 | 0.15231 | -0.049 | 7.794
20 | 1.212 | 0.1649 | -0.048 | 7.349

## 80. Re 5M Mach 0.50 (2)
BIGFOIL.COM POLAR EXPORT
HN-354SR
HN-354SR |  |  |  | Cl Max: | 1.1526 | at alpha= | 20 | deg
XFOIL ncrit=9 |  |  |  | L/D Max: | 118.542 | at alpha= | 4.5 | deg
Re: | 5000000 |  |  | Cd Min: | 0.30907 | at alpha= | 20 | deg
Mach: | 0.5 |  |  | Cl=0 at alpha= | -2.2353 | deg
|  |  |  | @ Cl=0.1, Cd= | 0.0049107
|  |  |  | @ Cl=0.4, Cd= | 0.0046629
|  |  |  | @ Cl=0.6, Cd= | 0.0054956
alpha (deg) | Cl | Cd | Cm | Cl/Cd
-11 | -0.5007 | 0.12632 | -0.0071 | -3.9637
-10.5 | -0.4923 | 0.11799 | -0.0101 | -4.1724
-10 | -0.4842 | 0.10986 | -0.013 | -4.4074
-9.5 | -0.4791 | 0.10144 | -0.0161 | -4.723
-9 | -0.4768 | 0.09293 | -0.0193 | -5.1307
-8.5 | -0.4772 | 0.08448 | -0.0224 | -5.6487
-8 | -0.4832 | 0.07568 | -0.0258 | -6.3848
-7.5 | -0.4933 | 0.06739 | -0.0288 | -7.3201
-7 | -0.4898 | 0.05524 | -0.0441 | -8.8668
-6.5 | -0.4665 | 0.0385 | -0.0685 | -12.1169
-6 | -0.4378 | 0.02277 | -0.0806 | -19.2271
-5.5 | -0.4098 | 0.01287 | -0.0792 | -31.8415
-5 | -0.3628 | 0.00805 | -0.0748 | -45.0683
-4.5 | -0.2994 | 0.00656 | -0.0719 | -45.6402
-4 | -0.2329 | 0.00593 | -0.07 | -39.2749
-3.5 | -0.1662 | 0.00563 | -0.0687 | -29.5204
-3 | -0.0999 | 0.00543 | -0.0677 | -18.3978
-2.5 | -0.0343 | 0.00527 | -0.0668 | -6.5085
-2 | 0.0305 | 0.00507 | -0.0662 | 6.0158
-1.5 | 0.095 | 0.00492 | -0.0657 | 19.3089
-1 | 0.1593 | 0.0048 | -0.0654 | 33.1875
-0.5 | 0.2232 | 0.00465 | -0.0651 | 48
0 | 0.2868 | 0.00454 | -0.0648 | 63.1718
0.5 | 0.3503 | 0.00455 | -0.0645 | 76.989
1.5 | 0.478 | 0.00484 | -0.0635 | 98.7603
2 | 0.5421 | 0.00512 | -0.0629 | 105.8789
2.5 | 0.6053 | 0.00553 | -0.062 | 109.4575
3 | 0.6697 | 0.00587 | -0.0611 | 114.0886
4 | 0.7963 | 0.00677 | -0.058 | 117.6219
4.5 | 0.8535 | 0.0072 | -0.0546 | 118.5417
5 | 0.9235 | 0.00785 | -0.0535 | 117.6433
5.5 | 0.9895 | 0.0086 | -0.0509 | 115.0581
6 | 1.0532 | 0.00976 | -0.0472 | 107.9098
6.5 | 1.1031 | 0.01245 | -0.0406 | 88.6024
7 | 1.1276 | 0.01789 | -0.0315 | 63.0296
7.5 | 1.1254 | 0.025 | -0.022 | 45.016
8 | 1.0954 | 0.03128 | -0.0113 | 35.0192
8.5 | 1.0567 | 0.03812 | -0.0056 | 27.7204
9 | 1.0134 | 0.04864 | -0.0092 | 20.8347
9.5 | 0.9835 | 0.06272 | -0.0205 | 15.6808
10 | 0.9609 | 0.07904 | -0.0319 | 12.1571
10.5 | 0.9358 | 0.09463 | -0.0414 | 9.889
11 | 0.9194 | 0.10871 | -0.0501 | 8.4574
11.5 | 0.9067 | 0.12288 | -0.0586 | 7.3787
12 | 0.8997 | 0.13685 | -0.0668 | 6.5744
12.5 | 0.8995 | 0.15002 | -0.0743 | 5.9959
13 | 0.904 | 0.16283 | -0.0814 | 5.5518
13.5 | 0.914 | 0.17437 | -0.0879 | 5.2417
14 | 0.9264 | 0.18565 | -0.0941 | 4.99
14.5 | 0.9375 | 0.19818 | -0.1009 | 4.7305
15 | 0.9531 | 0.20925 | -0.1068 | 4.5548
15.5 | 0.97 | 0.22017 | -0.1128 | 4.4057
16.5 | 1.0072 | 0.24248 | -0.1243 | 4.1537
17 | 1.0277 | 0.25237 | -0.1299 | 4.0722
17.5 | 1.0485 | 0.26202 | -0.1354 | 4.0016
18 | 1.0694 | 0.27145 | -0.141 | 3.9396
18.5 | 1.0905 | 0.28074 | -0.1465 | 3.8844
19 | 1.1116 | 0.2897 | -0.1521 | 3.8371
19.5 | 1.1314 | 0.29949 | -0.1579 | 3.7778
20 | 1.1526 | 0.30907 | -0.1635 | 3.7293

## 81. Re 6M Mach 0.00 (1)
BIGFOIL.COM POLAR EXPORT
HN-354SR
HN-354SR |  |  |  | Cl Max: | 0.984 | at alpha= | 8 | deg
JavaFoil+Calcfoil stall+Eppler ext transition |  |  |  | L/D Max: | 145.209 | at alpha= | 7 | deg
Re: | 6000000 |  |  | Cd Min: | 0.00526 | at alpha= | 2 | deg
Mach: | 0 |  |  | Cl=0 at alpha= | -2.3103 | deg
|  |  |  | @ Cl=0.1, Cd= | 0.0066117
|  |  |  | @ Cl=0.4, Cd= | 0.0053367
|  |  |  | @ Cl=0.6, Cd= | 0.05464
alpha (deg) | Cl | Cd | Cm | Cl/Cd
-13.5 | -0.331 | 0.09019 | -0.023 | -3.665
-13 | -0.349 | 0.08546 | -0.023 | -4.088
-12.5 | -0.368 | 0.08105 | -0.023 | -4.54
-12 | -0.386 | 0.07683 | -0.024 | -5.024
-11.5 | -0.403 | 0.07321 | -0.023 | -5.498
-11 | -0.418 | 0.06863 | -0.024 | -6.086
-10.5 | -0.431 | 0.06357 | -0.025 | -6.776
-10 | -0.44 | 0.05904 | -0.026 | -7.459
-9.5 | -0.447 | 0.05385 | -0.028 | -8.302
-9 | -0.461 | 0.04004 | -0.036 | -11.524
-8.5 | -0.542 | 0.00821 | -0.05 | -65.953
-8 | -0.528 | 0.00824 | -0.05 | -64.051
-7.5 | -0.506 | 0.00794 | -0.05 | -63.738
-7 | -0.474 | 0.00763 | -0.051 | -62.069
-6.5 | -0.437 | 0.00737 | -0.051 | -59.276
-6 | -0.395 | 0.00714 | -0.052 | -55.309
-5.5 | -0.349 | 0.00699 | -0.052 | -49.926
-5 | -0.3 | 0.00677 | -0.052 | -44.245
-4.5 | -0.247 | 0.00701 | -0.053 | -35.281
-4 | -0.193 | 0.00709 | -0.053 | -27.25
-3.5 | -0.137 | 0.00691 | -0.053 | -19.857
-3 | -0.08 | 0.0068 | -0.054 | -11.79
-2.5 | -0.022 | 0.007 | -0.054 | -3.207
-2 | 0.036 | 0.00714 | -0.054 | 4.998
-1.5 | 0.094 | 0.00665 | -0.055 | 14.122
-1 | 0.152 | 0.00628 | -0.055 | 24.226
-0.5 | 0.21 | 0.00598 | -0.055 | 35.173
0 | 0.269 | 0.0057 | -0.056 | 47.128
0.5 | 0.327 | 0.00553 | -0.056 | 59.161
1 | 0.385 | 0.00536 | -0.056 | 71.834
1.5 | 0.443 | 0.00527 | -0.056 | 84.109
2 | 0.501 | 0.00526 | -0.057 | 95.191
2.5 | 0.559 | 0.0053 | -0.057 | 105.435
3 | 0.616 | 0.00538 | -0.057 | 114.399
3.5 | 0.672 | 0.0055 | -0.058 | 122.272
4 | 0.727 | 0.00566 | -0.058 | 128.53
4.5 | 0.78 | 0.00577 | -0.058 | 135.17
5 | 0.831 | 0.0062 | -0.059 | 134.1
5.5 | 0.875 | 0.00625 | -0.059 | 139.943
6 | 0.913 | 0.00632 | -0.059 | 144.504
6.5 | 0.944 | 0.00651 | -0.059 | 145.118
7 | 0.967 | 0.00666 | -0.06 | 145.209
7.5 | 0.98 | 0.00686 | -0.06 | 142.857
8 | 0.984 | 0.00704 | -0.06 | 139.649
8.5 | 0.978 | 0.00707 | -0.061 | 138.422
9 | 0.963 | 0.00729 | -0.061 | 132.205
9.5 | 0.94 | 0.00757 | -0.061 | 124.117
10 | 0.91 | 0.00792 | -0.061 | 114.932
10.5 | 0.87 | 0.012 | -0.061 | 72.529
11 | 0.826 | 0.01472 | -0.061 | 56.108
11.5 | 0.771 | 0.01655 | -0.061 | 46.618
12 | 0.705 | 0.02176 | -0.059 | 32.41
12.5 | 0.632 | 0.03487 | -0.055 | 18.114
13 | 0.565 | 0.05464 | -0.05 | 10.332

## 82. Re 6M Mach 0.00 (2)
BIGFOIL.COM POLAR EXPORT
HN-354SR
HN-354SR |  |  |  | Cl Max: | 1.7038 | at alpha= | 16 | deg
XFOIL ncrit=9 |  |  |  | L/D Max: | 120.373 | at alpha= | 5.5 | deg
Re: | 6000000 |  |  | Cd Min: | 0.22192 | at alpha= | 20 | deg
Mach: | 0 |  |  | Cl=0 at alpha= | -2.2628 | deg
|  |  |  | @ Cl=0.1, Cd= | 0.0046392
|  |  |  | @ Cl=0.4, Cd= | 0.0045344
|  |  |  | @ Cl=0.6, Cd= | 0.0054764
alpha (deg) | Cl | Cd | Cm | Cl/Cd
-13.5 | -1.0446 | 0.03768 | -0.061 | -27.7229
-13 | -1.0837 | 0.0301 | -0.0583 | -36.0033
-12.5 | -1.0885 | 0.02423 | -0.0541 | -44.9236
-12 | -1.0669 | 0.02104 | -0.0508 | -50.7082
-11.5 | -1.0315 | 0.01771 | -0.0498 | -58.2439
-11 | -0.9792 | 0.01514 | -0.0512 | -64.6764
-10.5 | -0.9237 | 0.01318 | -0.0527 | -70.0835
-10 | -0.8662 | 0.01159 | -0.0542 | -74.7368
-9.5 | -0.807 | 0.01028 | -0.0557 | -78.5019
-9 | -0.7457 | 0.00932 | -0.0575 | -80.0107
-8.5 | -0.6895 | 0.00845 | -0.058 | -81.5976
-8 | -0.6304 | 0.00789 | -0.0591 | -79.8986
-7.5 | -0.5713 | 0.00755 | -0.06 | -75.6689
-7 | -0.5134 | 0.00726 | -0.0607 | -70.7163
-6.5 | -0.4604 | 0.00655 | -0.0601 | -70.2901
-6 | -0.4069 | 0.00615 | -0.0596 | -66.1626
-5 | -0.2996 | 0.00566 | -0.0586 | -52.9329
-4 | -0.1906 | 0.0053 | -0.0581 | -35.9623
-3.5 | -0.1358 | 0.00517 | -0.0578 | -26.2669
-2.5 | -0.026 | 0.00492 | -0.0575 | -5.2846
-2 | 0.0288 | 0.00479 | -0.0574 | 6.0125
-1.5 | 0.0837 | 0.00466 | -0.0573 | 17.9614
-1 | 0.1386 | 0.00459 | -0.0572 | 30.1961
-0.5 | 0.1934 | 0.00448 | -0.0571 | 43.1696
0 | 0.2478 | 0.0044 | -0.057 | 56.3182
0.5 | 0.3026 | 0.00438 | -0.057 | 69.0868
1 | 0.3569 | 0.0044 | -0.0568 | 81.1136
1.5 | 0.4114 | 0.00457 | -0.0567 | 90.0219
2 | 0.4659 | 0.00478 | -0.0565 | 97.4686
2.5 | 0.5195 | 0.00511 | -0.0562 | 101.6634
3 | 0.5738 | 0.00534 | -0.056 | 107.4532
3.5 | 0.6276 | 0.00562 | -0.0557 | 111.6726
4 | 0.6803 | 0.00598 | -0.0552 | 113.7625
4.5 | 0.7314 | 0.00632 | -0.0543 | 115.7278
5 | 0.785 | 0.00663 | -0.0539 | 118.4012
5.5 | 0.839 | 0.00697 | -0.0536 | 120.373
6 | 0.8912 | 0.00755 | -0.0531 | 118.0397
6.5 | 0.944 | 0.00801 | -0.0526 | 117.8527
7 | 0.9965 | 0.00851 | -0.0521 | 117.0975
7.5 | 1.0486 | 0.00903 | -0.0516 | 116.124
8 | 1.0998 | 0.00965 | -0.0509 | 113.9689
8.5 | 1.1502 | 0.01033 | -0.0502 | 111.3456
9 | 1.1991 | 0.01117 | -0.0492 | 107.35
9.5 | 1.2462 | 0.01222 | -0.0479 | 101.9804
10 | 1.2857 | 0.01422 | -0.0454 | 90.4149
10.5 | 1.3316 | 0.01521 | -0.0442 | 87.5477
11 | 1.3798 | 0.0158 | -0.0433 | 87.3291
11.5 | 1.4267 | 0.01647 | -0.0424 | 86.6242
12 | 1.4712 | 0.01733 | -0.041 | 84.8932
12.5 | 1.5163 | 0.01802 | -0.0399 | 84.1454
13 | 1.5564 | 0.01912 | -0.038 | 81.4017
13.5 | 1.5974 | 0.01997 | -0.0363 | 79.99
14 | 1.633 | 0.02117 | -0.0339 | 77.1375
14.5 | 1.6643 | 0.02248 | -0.0309 | 74.0347
15 | 1.6908 | 0.02339 | -0.0269 | 72.2873
15.5 | 1.6989 | 0.02522 | -0.0206 | 67.3632
16 | 1.7038 | 0.02759 | -0.0152 | 61.7543
16.5 | 1.6992 | 0.03108 | -0.0104 | 54.6718
17 | 1.6555 | 0.03903 | -0.0066 | 42.4161
17.5 | 1.6565 | 0.04392 | -0.0066 | 37.7163
18 | 1.6175 | 0.05517 | -0.0103 | 29.3185
18.5 | 1.5717 | 0.0701 | -0.0183 | 22.4208
19 | 1.4748 | 0.09807 | -0.0357 | 15.0382
19.5 | 1.4256 | 0.11798 | -0.048 | 12.0834
20 | 1.0897 | 0.22192 | -0.1125 | 4.9103

## 83. Re 6M Mach 0.10 (1)
BIGFOIL.COM POLAR EXPORT
HN-354SR
HN-354SR |  |  |  | Cl Max: | 0.978 | at alpha= | 7.5 | deg
JavaFoil+Calcfoil stall+Eppler ext transition |  |  |  | L/D Max: | 144.62 | at alpha= | 6.5 | deg
Re: | 6000000 |  |  | Cd Min: | 0.00527 | at alpha= | 2 | deg
Mach: | 0.1 |  |  | Cl=0 at alpha= | -2.3051 | deg
|  |  |  | @ Cl=0.1, Cd= | 0.0066234
|  |  |  | @ Cl=0.4, Cd= | 0.0053498
|  |  |  | @ Cl=0.6, Cd= | 0.04441
alpha (deg) | Cl | Cd | Cm | Cl/Cd
-13.5 | -0.296 | 0.09085 | -0.023 | -3.254
-13 | -0.317 | 0.08603 | -0.024 | -3.684
-12.5 | -0.338 | 0.08152 | -0.024 | -4.15
-12 | -0.359 | 0.07739 | -0.024 | -4.641
-11.5 | -0.379 | 0.07349 | -0.023 | -5.158
-11 | -0.397 | 0.06943 | -0.023 | -5.72
-10.5 | -0.413 | 0.06438 | -0.025 | -6.421
-10 | -0.426 | 0.06001 | -0.026 | -7.102
-9.5 | -0.435 | 0.05508 | -0.027 | -7.907
-9 | -0.444 | 0.047 | -0.032 | -9.452
-8.5 | -0.535 | 0.00763 | -0.05 | -70.029
-8 | -0.524 | 0.00782 | -0.05 | -67.06
-7.5 | -0.504 | 0.008 | -0.051 | -63.035
-7 | -0.473 | 0.0077 | -0.051 | -61.472
-6.5 | -0.437 | 0.00743 | -0.051 | -58.786
-6 | -0.395 | 0.00718 | -0.052 | -55.058
-5.5 | -0.35 | 0.00698 | -0.052 | -50.143
-5 | -0.301 | 0.00682 | -0.052 | -44.085
-4.5 | -0.248 | 0.00705 | -0.053 | -35.252
-4 | -0.194 | 0.00708 | -0.053 | -27.403
-3.5 | -0.138 | 0.00694 | -0.053 | -19.858
-3 | -0.081 | 0.00679 | -0.054 | -11.872
-2.5 | -0.023 | 0.00701 | -0.054 | -3.22
-2 | 0.036 | 0.00715 | -0.055 | 5.016
-1.5 | 0.094 | 0.00666 | -0.055 | 14.165
-1 | 0.153 | 0.0063 | -0.055 | 24.294
-0.5 | 0.212 | 0.00599 | -0.055 | 35.29
0 | 0.27 | 0.00571 | -0.056 | 47.27
0.5 | 0.329 | 0.00554 | -0.056 | 59.35
1 | 0.387 | 0.00537 | -0.056 | 72.038
1.5 | 0.445 | 0.00528 | -0.057 | 84.37
2 | 0.503 | 0.00527 | -0.057 | 95.466
2.5 | 0.561 | 0.00531 | -0.057 | 105.724
3 | 0.619 | 0.00539 | -0.058 | 114.704
3.5 | 0.676 | 0.00551 | -0.058 | 122.532
4 | 0.731 | 0.00568 | -0.058 | 128.752
4.5 | 0.784 | 0.00579 | -0.059 | 135.444
5 | 0.834 | 0.00622 | -0.059 | 134.24
5.5 | 0.879 | 0.00627 | -0.059 | 140.013
6 | 0.916 | 0.00634 | -0.06 | 144.385
6.5 | 0.946 | 0.00654 | -0.06 | 144.62
7 | 0.967 | 0.0067 | -0.06 | 144.235
7.5 | 0.978 | 0.00691 | -0.06 | 141.559
8 | 0.978 | 0.0071 | -0.061 | 137.714
8.5 | 0.969 | 0.00713 | -0.061 | 135.862
9 | 0.949 | 0.00744 | -0.061 | 127.651
9.5 | 0.921 | 0.00766 | -0.061 | 120.132
10 | 0.885 | 0.008 | -0.062 | 110.578
10.5 | 0.838 | 0.01394 | -0.062 | 60.12
11 | 0.785 | 0.01517 | -0.061 | 51.754
11.5 | 0.725 | 0.01724 | -0.061 | 42.067
12 | 0.642 | 0.02773 | -0.057 | 23.143
12.5 | 0.568 | 0.04441 | -0.052 | 12.783

## 84. Re 6M Mach 0.10 (2)
BIGFOIL.COM POLAR EXPORT
HN-354SR
HN-354SR |  |  |  | Cl Max: | 1.6509 | at alpha= | 15 | deg
XFOIL ncrit=9 |  |  |  | L/D Max: | 120.199 | at alpha= | 5.5 | deg
Re: | 6000000 |  |  | Cd Min: | 0.17968 | at alpha= | 19 | deg
Mach: | 0.1 |  |  | Cl=0 at alpha= | -2.262 | deg
|  |  |  | @ Cl=0.1, Cd= | 0.0046427
|  |  |  | @ Cl=0.4, Cd= | 0.0045379
|  |  |  | @ Cl=0.6, Cd= | 0.005469
alpha (deg) | Cl | Cd | Cm | Cl/Cd
-13 | -0.8052 | 0.08358 | -0.0242 | -9.6339
-12.5 | -1.029 | 0.03298 | -0.0589 | -31.2007
-12 | -1.0326 | 0.02732 | -0.0554 | -37.7965
-11.5 | -1.0291 | 0.02165 | -0.0509 | -47.5335
-11 | -0.9832 | 0.0174 | -0.0525 | -56.5057
-10.5 | -0.9298 | 0.01455 | -0.054 | -63.9038
-10 | -0.873 | 0.01244 | -0.0554 | -70.1768
-9.5 | -0.8137 | 0.01084 | -0.0568 | -75.0646
-9 | -0.752 | 0.0097 | -0.0585 | -77.5258
-8.5 | -0.6952 | 0.00871 | -0.0589 | -79.8163
-8 | -0.6356 | 0.00799 | -0.0599 | -79.5494
-7.5 | -0.5759 | 0.00759 | -0.0607 | -75.8762
-7 | -0.5175 | 0.00729 | -0.0613 | -70.9877
-6.5 | -0.4637 | 0.00662 | -0.0607 | -70.0453
-6 | -0.4099 | 0.00619 | -0.0601 | -66.2197
-5.5 | -0.3562 | 0.00592 | -0.0595 | -60.1689
-5 | -0.3017 | 0.00569 | -0.0591 | -53.0228
-4.5 | -0.2469 | 0.00549 | -0.0587 | -44.9727
-4 | -0.1919 | 0.00531 | -0.0584 | -36.1394
-3.5 | -0.1367 | 0.00518 | -0.0582 | -26.39
-3 | -0.0814 | 0.00509 | -0.058 | -15.9921
-2 | 0.0289 | 0.0048 | -0.0576 | 6.0208
-1.5 | 0.0841 | 0.00466 | -0.0575 | 18.0472
-1 | 0.1393 | 0.0046 | -0.0574 | 30.2826
-0.5 | 0.1943 | 0.00449 | -0.0574 | 43.2739
0 | 0.2491 | 0.00441 | -0.0573 | 56.4853
0.5 | 0.3041 | 0.00439 | -0.0572 | 69.2711
1 | 0.3587 | 0.00441 | -0.0571 | 81.3379
1.5 | 0.4136 | 0.00458 | -0.0569 | 90.3057
2 | 0.4684 | 0.00479 | -0.0567 | 97.7871
2.5 | 0.5223 | 0.00512 | -0.0564 | 102.0117
3 | 0.577 | 0.00535 | -0.0562 | 107.8505
3.5 | 0.6311 | 0.00563 | -0.0559 | 112.0959
4 | 0.6841 | 0.00601 | -0.0553 | 113.827
4.5 | 0.7355 | 0.00635 | -0.0544 | 115.8268
5 | 0.7895 | 0.00666 | -0.054 | 118.5435
5.5 | 0.8438 | 0.00702 | -0.0536 | 120.1994
6 | 0.8964 | 0.0076 | -0.053 | 117.9474
6.5 | 0.9497 | 0.00807 | -0.0525 | 117.6828
7 | 1.0027 | 0.00858 | -0.052 | 116.8648
7.5 | 1.0551 | 0.00912 | -0.0513 | 115.6908
8 | 1.1067 | 0.00977 | -0.0505 | 113.2753
8.5 | 1.1573 | 0.0105 | -0.0496 | 110.219
9 | 1.2062 | 0.01144 | -0.0484 | 105.4371
9.5 | 1.252 | 0.01275 | -0.0467 | 98.1961
10 | 1.2949 | 0.01434 | -0.0447 | 90.2999
10.5 | 1.3411 | 0.01537 | -0.0432 | 87.2544
11 | 1.3896 | 0.01601 | -0.0423 | 86.7958
11.5 | 1.4367 | 0.01673 | -0.0411 | 85.8757
12 | 1.4811 | 0.01769 | -0.0395 | 83.7253
12.5 | 1.5257 | 0.0185 | -0.038 | 82.4703
13 | 1.5645 | 0.01978 | -0.0356 | 79.095
13.5 | 1.6032 | 0.02087 | -0.0334 | 76.8184
14 | 1.634 | 0.02242 | -0.03 | 72.8814
14.5 | 1.6502 | 0.02417 | -0.0243 | 68.2747
15 | 1.6509 | 0.02655 | -0.0172 | 62.1808
15.5 | 1.6489 | 0.02959 | -0.0115 | 55.7249
16 | 1.6336 | 0.03434 | -0.007 | 47.5713
16.5 | 1.612 | 0.04087 | -0.0052 | 39.4421
17 | 1.5571 | 0.05366 | -0.0089 | 29.0179
17.5 | 1.5374 | 0.06408 | -0.0143 | 23.9919
18 | 1.4751 | 0.08424 | -0.0268 | 17.5107
18.5 | 1.3844 | 0.11294 | -0.0448 | 12.2578
19 | 1.1578 | 0.17968 | -0.087 | 6.4437

## 85. Re 6M Mach 0.25 (1)
BIGFOIL.COM POLAR EXPORT
HN-354SR
HN-354SR |  |  |  | Cl Max: | 0.96 | at alpha= | 7 | deg
JavaFoil+Calcfoil stall+Eppler ext transition |  |  |  | L/D Max: | 143.002 | at alpha= | 6 | deg
Re: | 6000000 |  |  | Cd Min: | 0.00533 | at alpha= | 1.5 | deg
Mach: | 0.25 |  |  | Cl=0 at alpha= | -2.3083 | deg
|  |  |  | @ Cl=0.1, Cd= | 0.0067305
|  |  |  | @ Cl=0.4, Cd= | 0.07159
|  |  |  | @ Cl=0.6, Cd= | 0.07159
alpha (deg) | Cl | Cd | Cm | Cl/Cd
-12.5 | -0.057 | 0.0831 | -0.024 | -0.689
-12 | -0.054 | 0.07921 | -0.024 | -0.687
-11.5 | -0.145 | 0.07504 | -0.024 | -1.932
-11 | -0.207 | 0.0708 | -0.024 | -2.93
-10.5 | -0.259 | 0.06691 | -0.024 | -3.875
-10 | -0.304 | 0.06339 | -0.024 | -4.792
-9.5 | -0.341 | 0.06001 | -0.024 | -5.677
-9 | -0.37 | 0.05497 | -0.026 | -6.724
-8.5 | -0.39 | 0.0501 | -0.028 | -7.775
-8 | -0.408 | 0.03903 | -0.036 | -10.45
-7.5 | -0.486 | 0.00778 | -0.052 | -62.518
-7 | -0.465 | 0.00793 | -0.052 | -58.593
-6.5 | -0.435 | 0.00761 | -0.053 | -57.206
-6 | -0.398 | 0.00734 | -0.053 | -54.191
-5.5 | -0.355 | 0.00715 | -0.054 | -49.606
-5 | -0.306 | 0.00695 | -0.054 | -44.085
-4.5 | -0.254 | 0.00676 | -0.054 | -37.564
-4 | -0.199 | 0.00721 | -0.055 | -27.559
-3.5 | -0.141 | 0.00701 | -0.055 | -20.189
-3 | -0.083 | 0.00685 | -0.055 | -12.09
-2.5 | -0.023 | 0.00713 | -0.056 | -3.25
-2 | 0.037 | 0.00675 | -0.056 | 5.459
-1.5 | 0.097 | 0.00675 | -0.056 | 14.373
-1 | 0.157 | 0.00636 | -0.057 | 24.708
-0.5 | 0.217 | 0.00606 | -0.057 | 35.88
0 | 0.278 | 0.00578 | -0.057 | 47.994
0.5 | 0.338 | 0.00559 | -0.058 | 60.389
1 | 0.398 | 0.00543 | -0.058 | 73.222
1.5 | 0.457 | 0.00533 | -0.058 | 85.76
2 | 0.517 | 0.00533 | -0.059 | 96.984
2.5 | 0.577 | 0.00538 | -0.059 | 107.222
3 | 0.636 | 0.00547 | -0.059 | 116.209
3.5 | 0.694 | 0.0056 | -0.06 | 123.821
4 | 0.75 | 0.00578 | -0.06 | 129.759
4.5 | 0.804 | 0.00589 | -0.06 | 136.371
5 | 0.855 | 0.00633 | -0.061 | 135.045
5.5 | 0.897 | 0.00641 | -0.061 | 139.964
6 | 0.93 | 0.0065 | -0.061 | 143.002
6.5 | 0.952 | 0.00673 | -0.061 | 141.489
7 | 0.96 | 0.00699 | -0.062 | 137.309
7.5 | 0.953 | 0.00724 | -0.062 | 131.505
8 | 0.928 | 0.00747 | -0.062 | 124.263
8.5 | 0.885 | 0.00754 | -0.063 | 117.332
9 | 0.824 | 0.0079 | -0.063 | 104.311
9.5 | 0.746 | 0.01155 | -0.063 | 64.527
10 | 0.652 | 0.01446 | -0.063 | 45.11
10.5 | 0.543 | 0.01645 | -0.062 | 32.999
11 | 0.405 | 0.03037 | -0.056 | 13.344
11.5 | 0.274 | 0.0584 | -0.046 | 4.698
12 | 0.116 | 0.07159 | -0.042 | 1.618

## 86. Re 6M Mach 0.25 (2)
BIGFOIL.COM POLAR EXPORT
HN-354SR
HN-354SR |  |  |  | Cl Max: | 1.3763 | at alpha= | 11 | deg
XFOIL ncrit=9 |  |  |  | L/D Max: | 119.809 | at alpha= | 5 | deg
Re: | 6000000 |  |  | Cd Min: | 0.25302 | at alpha= | -20 | deg
Mach: | 0.25 |  |  | Cl=0 at alpha= | -2.2566 | deg
|  |  |  | @ Cl=0.1, Cd= | 0.004693
|  |  |  | @ Cl=0.4, Cd= | 0.0045486
|  |  |  | @ Cl=0.6, Cd= | 0.0054621
alpha (deg) | Cl | Cd | Cm | Cl/Cd
-20 | -0.7527 | 0.25302 | 0.0524 | -2.9749
-19.5 | -0.7357 | 0.24604 | 0.0485 | -2.9902
-19 | -0.7189 | 0.23919 | 0.0448 | -3.0056
-18.5 | -0.7022 | 0.23218 | 0.041 | -3.0244
-18 | -0.6859 | 0.2251 | 0.0374 | -3.0471
-17.5 | -0.67 | 0.21787 | 0.0338 | -3.0752
-17 | -0.654 | 0.21067 | 0.0303 | -3.1044
-16.5 | -0.6386 | 0.2033 | 0.0269 | -3.1412
-16 | -0.6239 | 0.19579 | 0.0236 | -3.1866
-15.5 | -0.6147 | 0.18597 | 0.0199 | -3.3054
-15 | -0.4618 | 0.15863 | 0.0072 | -2.9112
-14.5 | -0.4502 | 0.15383 | 0.0035 | -2.9266
-14 | -0.4434 | 0.15 | -0.0002 | -2.956
-13.5 | -0.4308 | 0.14409 | -0.0035 | -2.9898
-13 | -0.4216 | 0.13708 | -0.0069 | -3.0756
-12.5 | -0.546 | 0.14012 | 0.0018 | -3.8967
-12 | -0.5311 | 0.13376 | -0.0006 | -3.9705
-11.5 | -0.5334 | 0.12323 | -0.0043 | -4.3285
-11 | -0.5323 | 0.11375 | -0.0079 | -4.6796
-10.5 | -0.5382 | 0.10275 | -0.0123 | -5.238
-10 | -0.6031 | 0.07943 | -0.0242 | -7.5928
-9.5 | -0.6415 | 0.06455 | -0.0342 | -9.938
-8.5 | -0.712 | 0.01443 | -0.0653 | -49.3416
-8 | -0.6618 | 0.0102 | -0.0648 | -64.8824
-7.5 | -0.6009 | 0.00848 | -0.065 | -70.8608
-7 | -0.5402 | 0.00763 | -0.065 | -70.7995
-6.5 | -0.4822 | 0.00717 | -0.0643 | -67.2524
-6 | -0.4266 | 0.00648 | -0.0632 | -65.8333
-5.5 | -0.3705 | 0.00609 | -0.0622 | -60.8374
-4.5 | -0.2566 | 0.00557 | -0.0609 | -46.0682
-3.5 | -0.1421 | 0.00523 | -0.06 | -27.1702
-3 | -0.0848 | 0.00513 | -0.0597 | -16.5302
-2.5 | -0.0277 | 0.00499 | -0.0594 | -5.5511
-2 | 0.0292 | 0.00483 | -0.0592 | 6.0455
-1.5 | 0.0862 | 0.00471 | -0.0591 | 18.3015
-1 | 0.143 | 0.00464 | -0.0589 | 30.819
-0.5 | 0.1997 | 0.00452 | -0.0588 | 44.1814
0 | 0.2562 | 0.00444 | -0.0587 | 57.7027
0.5 | 0.3128 | 0.00444 | -0.0586 | 70.4505
1 | 0.369 | 0.00445 | -0.0584 | 82.9213
1.5 | 0.4256 | 0.00463 | -0.0582 | 91.9222
2 | 0.4821 | 0.00484 | -0.058 | 99.6074
2.5 | 0.5379 | 0.00518 | -0.0576 | 103.8417
3 | 0.5944 | 0.00543 | -0.0573 | 109.4659
3.5 | 0.6502 | 0.00575 | -0.0568 | 113.0783
4 | 0.7053 | 0.00612 | -0.0561 | 115.2451
4.5 | 0.7588 | 0.00649 | -0.055 | 116.9183
5 | 0.8147 | 0.0068 | -0.0543 | 119.8088
5.5 | 0.8704 | 0.0073 | -0.0536 | 119.2329
6 | 0.9257 | 0.00787 | -0.0527 | 117.6239
6.5 | 0.9817 | 0.00837 | -0.0519 | 117.2879
7 | 1.0368 | 0.00898 | -0.0508 | 115.4566
7.5 | 1.0912 | 0.0097 | -0.0495 | 112.4948
8 | 1.144 | 0.01063 | -0.0479 | 107.6199
8.5 | 1.1948 | 0.01179 | -0.046 | 101.3401
9 | 1.2354 | 0.01423 | -0.0424 | 86.8166
9.5 | 1.2845 | 0.01547 | -0.0402 | 83.0317
10 | 1.3316 | 0.01686 | -0.0377 | 78.9798
10.5 | 1.3636 | 0.01986 | -0.0333 | 68.6606
11 | 1.3763 | 0.02435 | -0.0268 | 56.5216
11.5 | 1.3547 | 0.02967 | -0.0166 | 45.6589
12 | 1.3167 | 0.03527 | -0.0078 | 37.332
12.5 | 1.2789 | 0.04299 | -0.0053 | 29.7488
13 | 1.2411 | 0.05412 | -0.01 | 22.9324
13.5 | 1.2063 | 0.06946 | -0.0207 | 17.3668
14 | 1.1727 | 0.08779 | -0.0328 | 13.358
14.5 | 1.1398 | 0.10549 | -0.0428 | 10.8048
15 | 1.1016 | 0.12406 | -0.0534 | 8.8796
15.5 | 1.0652 | 0.14322 | -0.0648 | 7.4375
16 | 1.0291 | 0.16416 | -0.0773 | 6.2689

## 87. Re 6M Mach 0.50 (1)
BIGFOIL.COM POLAR EXPORT
HN-354SR
HN-354SR |  |  |  | Cl Max: | 1.213 | at alpha= | 20 | deg
JavaFoil+Calcfoil stall+Eppler ext transition |  |  |  | L/D Max: | 133.896 | at alpha= | 5 | deg
Re: | 6000000 |  |  | Cd Min: | 0.0056 | at alpha= | 1.5 | deg
Mach: | 0.5 |  |  | Cl=0 at alpha= | -2.306 | deg
|  |  |  | @ Cl=0.1, Cd= | 0.0071064
|  |  |  | @ Cl=0.4, Cd= | 0.0057854
|  |  |  | @ Cl=0.6, Cd= | 0.00564
alpha (deg) | Cl | Cd | Cm | Cl/Cd
-20 | -0.924 | 0.15587 | -0.029 | -5.926
-19.5 | -0.898 | 0.14923 | -0.029 | -6.015
-19 | -0.87 | 0.14503 | -0.028 | -6.001
-18.5 | -0.845 | 0.14073 | -0.028 | -6.003
-18 | -0.82 | 0.13556 | -0.028 | -6.047
-17.5 | -0.796 | 0.1358 | -0.029 | -5.859
-17 | -0.77 | 0.12714 | -0.029 | -6.057
-16.5 | -0.743 | 0.12354 | -0.028 | -6.012
-16 | -0.717 | 0.11858 | -0.028 | -6.048
-15.5 | -0.692 | 0.11459 | -0.028 | -6.038
-15 | -0.667 | 0.1105 | -0.028 | -6.032
-14.5 | -0.641 | 0.10686 | -0.029 | -5.999
-14 | -0.615 | 0.09919 | -0.028 | -6.202
-13.5 | -0.59 | 0.09042 | -0.029 | -6.524
-13 | -0.565 | 0.08341 | -0.03 | -6.772
-12.5 | -0.537 | 0.09222 | -0.028 | -5.823
-12 | -0.511 | 0.08272 | -0.028 | -6.181
-11.5 | -0.487 | 0.07395 | -0.03 | -6.581
-11 | -0.463 | 0.06631 | -0.032 | -6.981
-10.5 | -0.442 | 0.05701 | -0.036 | -7.751
-10 | -0.407 | 0.06817 | -0.027 | -5.964
-9.5 | -0.382 | 0.05915 | -0.03 | -6.465
-9 | -0.361 | 0.05002 | -0.036 | -7.216
-8.5 | -0.389 | 0.01259 | -0.055 | -30.913
-8 | -0.302 | 0.0516 | -0.028 | -5.86
-7.5 | -0.276 | 0.04824 | -0.028 | -5.721
-7 | -0.258 | 0.03616 | -0.041 | -7.126
-6.5 | -0.224 | 0.0426 | -0.03 | -5.248
-6 | -0.197 | 0.04003 | -0.03 | -4.924
-5.5 | -0.29 | 0.00791 | -0.06 | -36.663
-5 | -0.311 | 0.00755 | -0.06 | -41.13
-4.5 | -0.272 | 0.00729 | -0.061 | -37.286
-4 | -0.218 | 0.00702 | -0.061 | -31.015
-3.5 | -0.157 | 0.00741 | -0.061 | -21.149
-3 | -0.092 | 0.00719 | -0.062 | -12.82
-2.5 | -0.026 | 0.00679 | -0.062 | -3.811
-2 | 0.041 | 0.00708 | -0.063 | 5.806
-1.5 | 0.108 | 0.00711 | -0.063 | 15.245
-1 | 0.176 | 0.00672 | -0.063 | 26.171
-0.5 | 0.243 | 0.00635 | -0.064 | 38.285
0 | 0.31 | 0.00609 | -0.064 | 50.964
0.5 | 0.377 | 0.00583 | -0.064 | 64.723
1 | 0.444 | 0.0057 | -0.065 | 77.928
1.5 | 0.511 | 0.0056 | -0.065 | 91.331
2 | 0.578 | 0.00561 | -0.066 | 103.012
2.5 | 0.644 | 0.0057 | -0.066 | 113.054
3 | 0.709 | 0.00584 | -0.066 | 121.495
3.5 | 0.773 | 0.00604 | -0.067 | 127.958
4 | 0.833 | 0.00628 | -0.067 | 132.596
4.5 | 0.886 | 0.00686 | -0.067 | 129.2
5 | 0.93 | 0.00694 | -0.068 | 133.896
5.5 | 0.935 | 0.00723 | -0.068 | 129.323
6 | 0.818 | 0.00773 | -0.068 | 105.841
6.5 | 0.589 | 0.00787 | -0.069 | 74.902
7 | 0.623 | 0.00852 | -0.069 | 73.093
7.5 | 0.531 | 0.0504 | -0.037 | 10.529
8 | 0.682 | 0.01474 | -0.069 | 46.238
8.5 | 0.583 | 0.05827 | -0.035 | 10
9 | 0.746 | 0.01564 | -0.069 | 47.703
9.5 | 0.649 | 0.05776 | -0.045 | 11.233
10 | 0.662 | 0.07373 | -0.034 | 8.985
10.5 | 0.725 | 0.05193 | -0.053 | 13.967
11 | 0.721 | 0.07432 | -0.04 | 9.707
11.5 | 0.746 | 0.08431 | -0.038 | 8.845
12 | 0.775 | 0.08025 | -0.04 | 9.654
12.5 | 0.8 | 0.08871 | -0.039 | 9.015
13 | 0.828 | 0.09585 | -0.04 | 8.635
13.5 | 0.854 | 0.10005 | -0.039 | 8.532
14 | 0.88 | 0.10263 | -0.04 | 8.576
14.5 | 0.908 | 0.10747 | -0.041 | 8.453
15 | 0.94 | 0.11165 | -0.044 | 8.418
15.5 | 0.962 | 0.11535 | -0.042 | 8.343
16 | 0.989 | 0.11974 | -0.042 | 8.263
16.5 | 1.019 | 0.1234 | -0.044 | 8.258
17 | 1.051 | 0.12632 | -0.047 | 8.319
17.5 | 1.079 | 0.13456 | -0.047 | 8.016
18 | 1.099 | 0.13754 | -0.045 | 7.988
18.5 | 1.127 | 0.14057 | -0.046 | 8.016
19 | 1.159 | 0.1437 | -0.048 | 8.065
19.5 | 1.19 | 0.14735 | -0.05 | 8.078
20 | 1.213 | 0.16202 | -0.049 | 7.485

## 88. Re 6M Mach 0.50 (2)
BIGFOIL.COM POLAR EXPORT
HN-354SR
HN-354SR |  |  |  | Cl Max: | 1.1347 | at alpha= | 7 | deg
XFOIL ncrit=9 |  |  |  | L/D Max: | 121.23 | at alpha= | 5 | deg
Re: | 6000000 |  |  | Cd Min: | 0.13587 | at alpha= | 12 | deg
Mach: | 0.5 |  |  | Cl=0 at alpha= | -99 | deg
|  |  |  | @ Cl=0.1, Cd= | 0.0046
|  |  |  | @ Cl=0.4, Cd= | 0.0046254
|  |  |  | @ Cl=0.6, Cd= | 0.0054284
alpha (deg) | Cl | Cd | Cm | Cl/Cd
0 | 0.2872 | 0.0046 | -0.0649 | 62.4348
0.5 | 0.3511 | 0.00461 | -0.0646 | 76.1605
1 | 0.4145 | 0.00463 | -0.0642 | 89.5248
1.5 | 0.4789 | 0.00482 | -0.0637 | 99.3568
2 | 0.5432 | 0.00507 | -0.0632 | 107.14
2.5 | 0.6066 | 0.00547 | -0.0623 | 110.8958
3 | 0.6713 | 0.00579 | -0.0614 | 115.9413
3.5 | 0.7358 | 0.00619 | -0.0602 | 118.8691
4 | 0.7996 | 0.00667 | -0.0587 | 119.8801
4.5 | 0.8626 | 0.00715 | -0.0565 | 120.6434
5 | 0.9262 | 0.00764 | -0.054 | 121.2304
5.5 | 0.9925 | 0.00837 | -0.0514 | 118.5783
6 | 1.0556 | 0.0096 | -0.0475 | 109.9583
6.5 | 1.1094 | 0.01192 | -0.0415 | 93.0705
7 | 1.1347 | 0.01728 | -0.0323 | 65.6655
7.5 | 1.1326 | 0.02444 | -0.0227 | 46.3421
8 | 1.0983 | 0.03109 | -0.0117 | 35.3265
8.5 | 1.0584 | 0.03791 | -0.0055 | 27.9188
9 | 1.018 | 0.04792 | -0.0084 | 21.2437
9.5 | 0.9876 | 0.06171 | -0.0194 | 16.0039
10 | 0.9648 | 0.07807 | -0.0313 | 12.3581
10.5 | 0.9401 | 0.09369 | -0.0407 | 10.0342
11 | 0.9235 | 0.1078 | -0.0494 | 8.5668
11.5 | 0.9109 | 0.12193 | -0.058 | 7.4707
12 | 0.9037 | 0.13587 | -0.0663 | 6.6512

## 89. Re 7M Mach 0.00 (1)
BIGFOIL.COM POLAR EXPORT
HN-354SR
HN-354SR |  |  |  | Cl Max: | 0.984 | at alpha= | 8 | deg
JavaFoil+Calcfoil stall+Eppler ext transition |  |  |  | L/D Max: | 147.91 | at alpha= | 7 | deg
Re: | 7000000 |  |  | Cd Min: | 0.00527 | at alpha= | 2 | deg
Mach: | 0 |  |  | Cl=0 at alpha= | -2.3103 | deg
|  |  |  | @ Cl=0.1, Cd= | 0.0066669
|  |  |  | @ Cl=0.4, Cd= | 0.005439
|  |  |  | @ Cl=0.6, Cd= | 0.04731
alpha (deg) | Cl | Cd | Cm | Cl/Cd
-13.5 | -0.331 | 0.08935 | -0.024 | -3.702
-13 | -0.35 | 0.08476 | -0.024 | -4.125
-12.5 | -0.368 | 0.08041 | -0.024 | -4.58
-12 | -0.386 | 0.07598 | -0.024 | -5.085
-11.5 | -0.403 | 0.07233 | -0.024 | -5.571
-11 | -0.418 | 0.06775 | -0.025 | -6.171
-10.5 | -0.431 | 0.06253 | -0.026 | -6.9
-10 | -0.442 | 0.05758 | -0.028 | -7.671
-9.5 | -0.451 | 0.05077 | -0.031 | -8.875
-9 | -0.54 | 0.00945 | -0.049 | -57.086
-8.5 | -0.542 | 0.00799 | -0.05 | -67.811
-8 | -0.528 | 0.00817 | -0.05 | -64.618
-7.5 | -0.506 | 0.00784 | -0.05 | -64.574
-7 | -0.474 | 0.00754 | -0.051 | -62.844
-6.5 | -0.437 | 0.0073 | -0.051 | -59.835
-6 | -0.395 | 0.00709 | -0.052 | -55.717
-5.5 | -0.349 | 0.00688 | -0.052 | -50.733
-5 | -0.3 | 0.00674 | -0.052 | -44.444
-4.5 | -0.247 | 0.00697 | -0.053 | -35.515
-4 | -0.193 | 0.00704 | -0.053 | -27.438
-3.5 | -0.137 | 0.00687 | -0.053 | -19.989
-3 | -0.08 | 0.00675 | -0.054 | -11.885
-2.5 | -0.022 | 0.00706 | -0.054 | -3.181
-2 | 0.036 | 0.00716 | -0.054 | 4.982
-1.5 | 0.094 | 0.0067 | -0.055 | 14.016
-1 | 0.152 | 0.00638 | -0.055 | 23.86
-0.5 | 0.21 | 0.00603 | -0.055 | 34.891
0 | 0.269 | 0.00581 | -0.056 | 46.211
0.5 | 0.327 | 0.00558 | -0.056 | 58.621
1 | 0.385 | 0.00547 | -0.056 | 70.423
1.5 | 0.443 | 0.00535 | -0.056 | 82.869
2 | 0.501 | 0.00527 | -0.057 | 95.083
2.5 | 0.559 | 0.00531 | -0.057 | 105.252
3 | 0.616 | 0.00535 | -0.057 | 114.97
3.5 | 0.672 | 0.00547 | -0.058 | 122.849
4 | 0.727 | 0.00561 | -0.058 | 129.559
4.5 | 0.78 | 0.00569 | -0.058 | 137.211
5 | 0.831 | 0.00607 | -0.059 | 136.783
5.5 | 0.875 | 0.00613 | -0.059 | 142.671
6 | 0.913 | 0.0062 | -0.059 | 147.236
6.5 | 0.944 | 0.00639 | -0.059 | 147.754
7 | 0.967 | 0.00653 | -0.06 | 147.91
7.5 | 0.98 | 0.00674 | -0.06 | 145.313
8 | 0.984 | 0.00694 | -0.06 | 141.711
8.5 | 0.978 | 0.00711 | -0.061 | 137.553
9 | 0.963 | 0.0071 | -0.061 | 135.665
9.5 | 0.94 | 0.00738 | -0.061 | 127.438
10 | 0.91 | 0.0077 | -0.061 | 118.16
10.5 | 0.871 | 0.01245 | -0.061 | 69.967
11 | 0.827 | 0.01421 | -0.061 | 58.225
11.5 | 0.776 | 0.01562 | -0.061 | 49.713
12 | 0.716 | 0.01888 | -0.06 | 37.94
12.5 | 0.649 | 0.02695 | -0.057 | 24.081
13 | 0.574 | 0.04731 | -0.052 | 12.132

## 90. Re 7M Mach 0.00 (2)
BIGFOIL.COM POLAR EXPORT
HN-354SR
HN-354SR |  |  |  | Cl Max: | 1.7255 | at alpha= | 15.5 | deg
XFOIL ncrit=9 |  |  |  | L/D Max: | 123.031 | at alpha= | 5.5 | deg
Re: | 7000000 |  |  | Cd Min: | 0.21451 | at alpha= | -17.5 | deg
Mach: | 0 |  |  | Cl=0 at alpha= | -2.257 | deg
|  |  |  | @ Cl=0.1, Cd= | 0.0046657
|  |  |  | @ Cl=0.4, Cd= | 0.0045601
|  |  |  | @ Cl=0.6, Cd= | 0.0054414
alpha (deg) | Cl | Cd | Cm | Cl/Cd
-17.5 | -0.6629 | 0.21451 | 0.0331 | -3.0903
-17 | -0.6481 | 0.20744 | 0.0297 | -3.1243
-16.5 | -0.634 | 0.20017 | 0.0264 | -3.1673
-16 | -0.6245 | 0.19105 | 0.0228 | -3.2688
-15.5 | -0.6178 | 0.17989 | 0.0191 | -3.4343
-15 | -0.6056 | 0.17288 | 0.016 | -3.503
-13.5 | -1.0353 | 0.03884 | -0.0599 | -26.6555
-13 | -1.0739 | 0.03125 | -0.0585 | -34.3648
-12.5 | -1.0806 | 0.02538 | -0.0545 | -42.5768
-12 | -1.0641 | 0.02165 | -0.0508 | -49.1501
-11.5 | -1.0225 | 0.01798 | -0.0515 | -56.8687
-11 | -0.9711 | 0.01523 | -0.053 | -63.7623
-10.5 | -0.9164 | 0.01314 | -0.0543 | -69.7412
-10 | -0.8594 | 0.01145 | -0.0558 | -75.0568
-9.5 | -0.8004 | 0.01006 | -0.0573 | -79.5626
-9 | -0.7393 | 0.00905 | -0.0591 | -81.6906
-8.5 | -0.6849 | 0.00816 | -0.0592 | -83.9338
-8 | -0.6282 | 0.00753 | -0.0597 | -83.4263
-7.5 | -0.5689 | 0.00718 | -0.0606 | -79.234
-7 | -0.5155 | 0.00689 | -0.0602 | -74.8186
-6.5 | -0.4622 | 0.0064 | -0.0597 | -72.2188
-6 | -0.4094 | 0.00601 | -0.0591 | -68.1198
-5.5 | -0.3556 | 0.00576 | -0.0586 | -61.7361
-5 | -0.3012 | 0.00557 | -0.0583 | -54.0754
-4.5 | -0.2468 | 0.00539 | -0.058 | -45.7885
-4 | -0.1918 | 0.00522 | -0.0578 | -36.7433
-3.5 | -0.1369 | 0.00511 | -0.0576 | -26.7906
-2 | 0.0283 | 0.00477 | -0.0573 | 5.9329
-1.5 | 0.0833 | 0.00469 | -0.0572 | 17.7612
-1 | 0.1384 | 0.00461 | -0.0571 | 30.0217
-0.5 | 0.1932 | 0.00453 | -0.0571 | 42.649
0 | 0.2478 | 0.00449 | -0.057 | 55.1893
0.5 | 0.3026 | 0.00446 | -0.057 | 67.8475
1 | 0.3572 | 0.00445 | -0.0569 | 80.2697
1.5 | 0.4116 | 0.00459 | -0.0568 | 89.6732
2 | 0.4661 | 0.00481 | -0.0566 | 96.9023
2.5 | 0.5202 | 0.00508 | -0.0564 | 102.4016
3 | 0.5747 | 0.00531 | -0.0562 | 108.2298
3.5 | 0.6286 | 0.00559 | -0.0559 | 112.4508
4 | 0.6818 | 0.00593 | -0.0555 | 114.9747
4.5 | 0.7344 | 0.00628 | -0.055 | 116.9427
5.5 | 0.8403 | 0.00683 | -0.0539 | 123.0307
6 | 0.8928 | 0.00736 | -0.0534 | 121.3043
6.5 | 0.9459 | 0.0078 | -0.053 | 121.2692
7 | 0.9984 | 0.00829 | -0.0525 | 120.4343
7.5 | 1.0506 | 0.00881 | -0.052 | 119.2509
8 | 1.1019 | 0.00942 | -0.0513 | 116.9745
8.5 | 1.1522 | 0.01012 | -0.0505 | 113.8538
9 | 1.2005 | 0.01107 | -0.0494 | 108.4463
9.5 | 1.2446 | 0.01255 | -0.0476 | 99.1713
10 | 1.2932 | 0.01328 | -0.0467 | 97.3795
10.5 | 1.3399 | 0.01419 | -0.0455 | 94.4257
11 | 1.3885 | 0.01477 | -0.0447 | 94.0081
11.5 | 1.436 | 0.01542 | -0.0438 | 93.1258
12 | 1.4814 | 0.01622 | -0.0426 | 91.3317
12.5 | 1.5271 | 0.01688 | -0.0415 | 90.468
13 | 1.5689 | 0.01789 | -0.0398 | 87.697
13.5 | 1.6109 | 0.01872 | -0.0382 | 86.0524
14 | 1.6487 | 0.01983 | -0.0361 | 83.1417
14.5 | 1.6831 | 0.02103 | -0.0335 | 80.0333
15 | 1.7159 | 0.02208 | -0.0307 | 77.7129
15.5 | 1.7255 | 0.02372 | -0.0241 | 72.7445
16 | 1.7036 | 0.02762 | -0.0151 | 61.6799
16.5 | 1.6902 | 0.03179 | -0.0097 | 53.1677
17 | 1.6403 | 0.04058 | -0.0064 | 40.4214
17.5 | 1.6397 | 0.04588 | -0.0069 | 35.7389
18 | 1.5976 | 0.05815 | -0.0117 | 27.4738
18.5 | 1.5493 | 0.07422 | -0.0209 | 20.8744
19 | 1.4522 | 0.1031 | -0.039 | 14.0854
19.5 | 1.4236 | 0.11852 | -0.0483 | 12.0115
20 | 1.3113 | 0.15481 | -0.0714 | 8.4704

## 91. Re 7M Mach 0.10 (1)
BIGFOIL.COM POLAR EXPORT
HN-354SR
HN-354SR |  |  |  | Cl Max: | 0.978 | at alpha= | 7.5 | deg
JavaFoil+Calcfoil stall+Eppler ext transition |  |  |  | L/D Max: | 147.27 | at alpha= | 6.5 | deg
Re: | 7000000 |  |  | Cd Min: | 0.00528 | at alpha= | 2 | deg
Mach: | 0.1 |  |  | Cl=0 at alpha= | -2.3051 | deg
|  |  |  | @ Cl=0.1, Cd= | 0.0066775
|  |  |  | @ Cl=0.4, Cd= | 0.0054509
|  |  |  | @ Cl=0.6, Cd= | 0.03677
alpha (deg) | Cl | Cd | Cm | Cl/Cd
-13.5 | -0.296 | 0.08996 | -0.024 | -3.288
-13 | -0.317 | 0.08514 | -0.024 | -3.725
-12.5 | -0.338 | 0.08075 | -0.024 | -4.192
-12 | -0.359 | 0.0767 | -0.024 | -4.686
-11.5 | -0.379 | 0.07256 | -0.024 | -5.228
-11 | -0.398 | 0.06857 | -0.024 | -5.798
-10.5 | -0.414 | 0.06344 | -0.025 | -6.526
-10 | -0.427 | 0.05899 | -0.027 | -7.238
-9.5 | -0.438 | 0.05296 | -0.029 | -8.264
-9 | -0.459 | 0.03626 | -0.038 | -12.66
-8.5 | -0.536 | 0.0081 | -0.05 | -66.074
-8 | -0.524 | 0.00822 | -0.05 | -63.738
-7.5 | -0.504 | 0.00783 | -0.051 | -64.415
-7 | -0.473 | 0.0076 | -0.051 | -62.241
-6.5 | -0.437 | 0.00731 | -0.051 | -59.776
-6 | -0.395 | 0.00713 | -0.052 | -55.482
-5.5 | -0.35 | 0.0069 | -0.052 | -50.674
-5 | -0.301 | 0.00676 | -0.052 | -44.466
-4.5 | -0.248 | 0.00698 | -0.053 | -35.617
-4 | -0.194 | 0.00703 | -0.053 | -27.598
-3.5 | -0.138 | 0.0069 | -0.053 | -19.995
-3 | -0.081 | 0.00673 | -0.054 | -11.969
-2.5 | -0.023 | 0.00707 | -0.054 | -3.19
-2 | 0.036 | 0.00717 | -0.055 | 4.999
-1.5 | 0.094 | 0.00671 | -0.055 | 14.061
-1 | 0.153 | 0.00639 | -0.055 | 23.933
-0.5 | 0.212 | 0.00604 | -0.055 | 35.002
0 | 0.27 | 0.00582 | -0.056 | 46.371
0.5 | 0.329 | 0.00559 | -0.056 | 58.815
1 | 0.387 | 0.00548 | -0.056 | 70.644
1.5 | 0.445 | 0.00535 | -0.057 | 83.145
2 | 0.503 | 0.00528 | -0.057 | 95.376
2.5 | 0.561 | 0.00532 | -0.057 | 105.581
3 | 0.619 | 0.00537 | -0.058 | 115.256
3.5 | 0.676 | 0.00549 | -0.058 | 123.137
4 | 0.731 | 0.00564 | -0.058 | 129.519
4.5 | 0.784 | 0.0057 | -0.059 | 137.448
5 | 0.834 | 0.00609 | -0.059 | 136.936
5.5 | 0.879 | 0.00615 | -0.059 | 142.755
6 | 0.916 | 0.00623 | -0.06 | 147.124
6.5 | 0.946 | 0.00642 | -0.06 | 147.27
7 | 0.967 | 0.00658 | -0.06 | 146.938
7.5 | 0.978 | 0.00679 | -0.06 | 144.021
8 | 0.978 | 0.007 | -0.061 | 139.747
8.5 | 0.969 | 0.00717 | -0.061 | 135.034
9 | 0.949 | 0.00724 | -0.061 | 131.009
9.5 | 0.921 | 0.00746 | -0.061 | 123.377
10 | 0.885 | 0.00778 | -0.062 | 113.725
10.5 | 0.839 | 0.01178 | -0.062 | 71.267
11 | 0.789 | 0.01456 | -0.062 | 54.148
11.5 | 0.731 | 0.01612 | -0.061 | 45.35
12 | 0.657 | 0.02209 | -0.059 | 29.766
12.5 | 0.58 | 0.03677 | -0.054 | 15.762

## 92. Re 7M Mach 0.10 (2)
BIGFOIL.COM POLAR EXPORT
HN-354SR
HN-354SR |  |  |  | Cl Max: | 1.6803 | at alpha= | 14.5 | deg
XFOIL ncrit=9 |  |  |  | L/D Max: | 123.028 | at alpha= | 5.5 | deg
Re: | 7000000 |  |  | Cd Min: | 0.18377 | at alpha= | 19.5 | deg
Mach: | 0.1 |  |  | Cl=0 at alpha= | -2.2563 | deg
|  |  |  | @ Cl=0.1, Cd= | 0.0046763
|  |  |  | @ Cl=0.4, Cd= | 0.0045572
|  |  |  | @ Cl=0.6, Cd= | 0.0054383
alpha (deg) | Cl | Cd | Cm | Cl/Cd
-13 | -0.8386 | 0.07726 | -0.0284 | -10.8543
-12.5 | -1.0134 | 0.03489 | -0.0589 | -29.0456
-12 | -1.0278 | 0.0281 | -0.0554 | -36.5765
-11.5 | -1.0199 | 0.0221 | -0.0524 | -46.1493
-11 | -0.9746 | 0.01755 | -0.0542 | -55.5328
-10.5 | -0.9222 | 0.01453 | -0.0556 | -63.4687
-10 | -0.8661 | 0.01231 | -0.057 | -70.3574
-9.5 | -0.8071 | 0.01058 | -0.0584 | -76.2854
-9 | -0.7456 | 0.00939 | -0.0601 | -79.4036
-8.5 | -0.6906 | 0.0084 | -0.0601 | -82.2143
-8 | -0.6334 | 0.00762 | -0.0604 | -83.1234
-7.5 | -0.5735 | 0.00723 | -0.0613 | -79.3223
-7 | -0.5195 | 0.00693 | -0.0609 | -74.9639
-6.5 | -0.4656 | 0.00648 | -0.0603 | -71.8519
-6 | -0.4123 | 0.00606 | -0.0596 | -68.0363
-5.5 | -0.3582 | 0.00578 | -0.0591 | -61.9723
-5 | -0.3034 | 0.00559 | -0.0587 | -54.2755
-4.5 | -0.2485 | 0.0054 | -0.0584 | -46.0185
-4 | -0.1931 | 0.00523 | -0.0582 | -36.9216
-3.5 | -0.1378 | 0.00511 | -0.058 | -26.9667
-3 | -0.0823 | 0.00504 | -0.0578 | -16.3294
-2.5 | -0.027 | 0.00492 | -0.0577 | -5.4878
-2 | 0.0284 | 0.00478 | -0.0576 | 5.9414
-1.5 | 0.0836 | 0.0047 | -0.0575 | 17.7872
-1 | 0.139 | 0.00462 | -0.0574 | 30.0866
-0.5 | 0.1942 | 0.00453 | -0.0574 | 42.8698
0 | 0.2491 | 0.0045 | -0.0573 | 55.3556
0.5 | 0.3042 | 0.00447 | -0.0572 | 68.0537
1 | 0.3591 | 0.00446 | -0.0572 | 80.5157
1.5 | 0.4138 | 0.00459 | -0.057 | 90.1525
2 | 0.4686 | 0.00482 | -0.0568 | 97.2199
2.5 | 0.5231 | 0.00509 | -0.0566 | 102.7701
3 | 0.5778 | 0.00532 | -0.0564 | 108.609
3.5 | 0.6322 | 0.00561 | -0.0561 | 112.6916
4 | 0.6857 | 0.00596 | -0.0557 | 115.0503
4.5 | 0.7386 | 0.0063 | -0.0551 | 117.2381
5 | 0.7884 | 0.00655 | -0.0537 | 120.3664
5.5 | 0.8452 | 0.00687 | -0.0539 | 123.0277
6 | 0.898 | 0.00742 | -0.0533 | 121.0243
6.5 | 0.9516 | 0.00785 | -0.0529 | 121.2229
7 | 1.0047 | 0.00836 | -0.0523 | 120.1794
7.5 | 1.0572 | 0.00889 | -0.0517 | 118.9201
8 | 1.1088 | 0.00955 | -0.0509 | 116.1047
8.5 | 1.1593 | 0.01031 | -0.0499 | 112.4442
9 | 1.2069 | 0.01144 | -0.0485 | 105.4983
9.5 | 1.2514 | 0.01292 | -0.0466 | 96.8576
10 | 1.3023 | 0.01342 | -0.0459 | 97.0417
10.5 | 1.3495 | 0.01437 | -0.0446 | 93.9109
11 | 1.3985 | 0.01498 | -0.0436 | 93.3578
11.5 | 1.4463 | 0.01567 | -0.0425 | 92.2974
12 | 1.4918 | 0.01655 | -0.0411 | 90.139
12.5 | 1.5373 | 0.01733 | -0.0396 | 88.7074
13 | 1.5782 | 0.01848 | -0.0376 | 85.4004
13.5 | 1.6191 | 0.01946 | -0.0356 | 83.2014
14 | 1.6539 | 0.02083 | -0.0327 | 79.3999
14.5 | 1.6803 | 0.02258 | -0.0288 | 74.4154
15 | 1.6608 | 0.026 | -0.0183 | 63.8769
15.5 | 1.6606 | 0.02878 | -0.0124 | 57.6998
16 | 1.6401 | 0.03375 | -0.0071 | 48.5956
16.5 | 1.6158 | 0.04041 | -0.0051 | 39.9852
17 | 1.5506 | 0.05453 | -0.0093 | 28.4357
17.5 | 1.5429 | 0.06308 | -0.0136 | 24.4594
18 | 1.4829 | 0.08262 | -0.0257 | 17.9484
18.5 | 1.4162 | 0.10588 | -0.0403 | 13.3755
19 | 1.313 | 0.139 | -0.061 | 9.446
19.5 | 1.1798 | 0.18377 | -0.0897 | 6.42

## 93. Re 7M Mach 0.25 (1)
BIGFOIL.COM POLAR EXPORT
HN-354SR
HN-354SR |  |  |  | Cl Max: | 0.96 | at alpha= | 7 | deg
JavaFoil+Calcfoil stall+Eppler ext transition |  |  |  | L/D Max: | 145.786 | at alpha= | 6 | deg
Re: | 7000000 |  |  | Cd Min: | 0.00533 | at alpha= | 2 | deg
Mach: | 0.25 |  |  | Cl=0 at alpha= | -2.3083 | deg
|  |  |  | @ Cl=0.1, Cd= | 0.0067825
|  |  |  | @ Cl=0.4, Cd= | 0.06883
|  |  |  | @ Cl=0.6, Cd= | 0.06883
alpha (deg) | Cl | Cd | Cm | Cl/Cd
-13 | -0.06 | 0.08535 | -0.025 | -0.704
-12.5 | -0.057 | 0.08288 | -0.025 | -0.691
-12 | -0.054 | 0.07862 | -0.025 | -0.693
-11.5 | -0.145 | 0.07452 | -0.025 | -1.946
-11 | -0.208 | 0.07024 | -0.025 | -2.954
-10.5 | -0.259 | 0.06607 | -0.025 | -3.928
-10 | -0.304 | 0.06278 | -0.025 | -4.843
-9.5 | -0.341 | 0.05943 | -0.024 | -5.736
-9 | -0.37 | 0.05412 | -0.027 | -6.84
-8.5 | -0.392 | 0.04818 | -0.03 | -8.128
-8 | -0.49 | 0.00777 | -0.052 | -63.035
-7.5 | -0.486 | 0.00813 | -0.052 | -59.829
-7 | -0.465 | 0.00784 | -0.052 | -59.27
-6.5 | -0.435 | 0.00754 | -0.053 | -57.743
-6 | -0.398 | 0.00729 | -0.053 | -54.605
-5.5 | -0.355 | 0.00703 | -0.054 | -50.46
-5 | -0.306 | 0.00685 | -0.054 | -44.697
-4.5 | -0.254 | 0.0067 | -0.054 | -37.92
-4 | -0.199 | 0.00714 | -0.055 | -27.856
-3.5 | -0.141 | 0.00696 | -0.055 | -20.338
-3 | -0.083 | 0.00683 | -0.055 | -12.114
-2.5 | -0.023 | 0.00715 | -0.056 | -3.244
-2 | 0.037 | 0.00725 | -0.056 | 5.076
-1.5 | 0.097 | 0.0068 | -0.056 | 14.269
-1 | 0.157 | 0.00645 | -0.057 | 24.364
-0.5 | 0.217 | 0.00611 | -0.057 | 35.584
0 | 0.278 | 0.00588 | -0.057 | 47.201
0.5 | 0.338 | 0.00564 | -0.058 | 59.84
1 | 0.398 | 0.00553 | -0.058 | 71.886
1.5 | 0.457 | 0.00541 | -0.058 | 84.571
2 | 0.517 | 0.00533 | -0.059 | 96.967
2.5 | 0.577 | 0.00538 | -0.059 | 107.291
3 | 0.636 | 0.00544 | -0.059 | 116.785
3.5 | 0.694 | 0.00556 | -0.06 | 124.766
4 | 0.75 | 0.00572 | -0.06 | 131.029
4.5 | 0.804 | 0.00582 | -0.06 | 138.011
5 | 0.855 | 0.0062 | -0.061 | 137.796
5.5 | 0.897 | 0.00628 | -0.061 | 142.755
6 | 0.93 | 0.00638 | -0.061 | 145.786
6.5 | 0.952 | 0.0066 | -0.061 | 144.161
7 | 0.96 | 0.00686 | -0.062 | 139.975
7.5 | 0.953 | 0.00712 | -0.062 | 133.88
8 | 0.928 | 0.00735 | -0.062 | 126.252
8.5 | 0.885 | 0.00756 | -0.063 | 116.977
9 | 0.824 | 0.00769 | -0.063 | 107.174
9.5 | 0.748 | 0.008 | -0.063 | 93.548
10 | 0.654 | 0.01397 | -0.063 | 46.802
10.5 | 0.546 | 0.01566 | -0.062 | 34.863
11 | 0.419 | 0.02245 | -0.059 | 18.682
11.5 | 0.278 | 0.0523 | -0.049 | 5.322
12 | 0.116 | 0.06883 | -0.043 | 1.691

## 94. Re 7M Mach 0.25 (2)
BIGFOIL.COM POLAR EXPORT
HN-354SR
HN-354SR |  |  |  | Cl Max: | 1.3974 | at alpha= | 11 | deg
XFOIL ncrit=9 |  |  |  | L/D Max: | 122.129 | at alpha= | 5.5 | deg
Re: | 7000000 |  |  | Cd Min: | 0.15371 | at alpha= | 16 | deg
Mach: | 0.25 |  |  | Cl=0 at alpha= | -2.2509 | deg
|  |  |  | @ Cl=0.1, Cd= | 0.0047099
|  |  |  | @ Cl=0.4, Cd= | 0.0045656
|  |  |  | @ Cl=0.6, Cd= | 0.005426
alpha (deg) | Cl | Cd | Cm | Cl/Cd
-10.5 | -0.6857 | 0.07096 | -0.0315 | -9.6632
-10 | -0.7038 | 0.05909 | -0.0417 | -11.9106
-9.5 | -0.6884 | 0.0568 | -0.0433 | -12.1197
-9 | -0.7623 | 0.0186 | -0.0648 | -40.9839
-8.5 | -0.7173 | 0.0117 | -0.0658 | -61.3077
-8 | -0.6606 | 0.00916 | -0.0655 | -72.1179
-7.5 | -0.5986 | 0.00791 | -0.0657 | -75.6764
-7 | -0.5422 | 0.00723 | -0.0646 | -74.9931
-6.5 | -0.4849 | 0.00683 | -0.0637 | -70.9956
-6 | -0.4291 | 0.00635 | -0.0626 | -67.5748
-5.5 | -0.3726 | 0.00595 | -0.0617 | -62.6218
-5 | -0.3154 | 0.00571 | -0.0611 | -55.2364
-4.5 | -0.2581 | 0.00548 | -0.0606 | -47.0985
-4 | -0.2006 | 0.00531 | -0.0602 | -37.7778
-3.5 | -0.1431 | 0.00517 | -0.0598 | -27.6789
-3 | -0.0857 | 0.00509 | -0.0595 | -16.8369
-2.5 | -0.0285 | 0.00495 | -0.0593 | -5.7576
-2 | 0.0287 | 0.00482 | -0.0591 | 5.9544
-1.5 | 0.0857 | 0.00473 | -0.059 | 18.1184
-1 | 0.1427 | 0.00465 | -0.0589 | 30.6882
-0.5 | 0.1996 | 0.00456 | -0.0588 | 43.7719
0 | 0.2562 | 0.00452 | -0.0587 | 56.6814
0.5 | 0.3129 | 0.0045 | -0.0586 | 69.5333
1 | 0.3695 | 0.00449 | -0.0585 | 82.294
1.5 | 0.426 | 0.00463 | -0.0583 | 92.0086
2 | 0.4825 | 0.00486 | -0.0581 | 99.2798
2.5 | 0.5386 | 0.00515 | -0.0577 | 104.5825
3 | 0.5953 | 0.0054 | -0.0575 | 110.2407
3.5 | 0.6514 | 0.00571 | -0.057 | 114.0806
4 | 0.7068 | 0.00608 | -0.0564 | 116.25
4.5 | 0.7616 | 0.00647 | -0.0556 | 117.7125
5 | 0.814 | 0.00667 | -0.0541 | 122.039
5.5 | 0.872 | 0.00714 | -0.0539 | 122.1289
6 | 0.9278 | 0.00764 | -0.0531 | 121.4398
6.5 | 0.9838 | 0.00814 | -0.0523 | 120.86
7 | 1.0392 | 0.00873 | -0.0512 | 119.0378
7.5 | 1.0937 | 0.00944 | -0.05 | 115.8581
8 | 1.1465 | 0.01038 | -0.0483 | 110.4528
8.5 | 1.1951 | 0.01184 | -0.046 | 100.9375
9 | 1.243 | 0.01334 | -0.0436 | 93.1784
9.5 | 1.2934 | 0.01445 | -0.0415 | 89.5087
10 | 1.3421 | 0.01571 | -0.0392 | 85.4297
10.5 | 1.3781 | 0.01833 | -0.0352 | 75.1828
11 | 1.3974 | 0.02237 | -0.0293 | 62.4676
11.5 | 1.3865 | 0.02793 | -0.0204 | 49.642
12 | 1.3493 | 0.03289 | -0.0096 | 41.0246
12.5 | 1.3119 | 0.03969 | -0.0049 | 33.0537
13 | 1.2727 | 0.04958 | -0.007 | 25.6696
13.5 | 1.2371 | 0.06326 | -0.0157 | 19.5558
14 | 1.2037 | 0.0806 | -0.0278 | 14.9342
14.5 | 1.1736 | 0.09798 | -0.0382 | 11.978
15 | 1.1361 | 0.11631 | -0.0485 | 9.7679
15.5 | 1.1021 | 0.1342 | -0.0591 | 8.2124
16 | 1.0668 | 0.15371 | -0.0709 | 6.9403

## 95. Re 7M Mach 0.50 (1)
BIGFOIL.COM POLAR EXPORT
HN-354SR
HN-354SR |  |  |  | Cl Max: | 1.214 | at alpha= | 20 | deg
JavaFoil+Calcfoil stall+Eppler ext transition |  |  |  | L/D Max: | 136.796 | at alpha= | 5 | deg
Re: | 7000000 |  |  | Cd Min: | 0.00561 | at alpha= | 2 | deg
Mach: | 0.5 |  |  | Cl=0 at alpha= | -2.306 | deg
|  |  |  | @ Cl=0.1, Cd= | 0.007184
|  |  |  | @ Cl=0.4, Cd= | 0.0058588
|  |  |  | @ Cl=0.6, Cd= | 0.0056233
alpha (deg) | Cl | Cd | Cm | Cl/Cd
-20 | -0.925 | 0.15295 | -0.03 | -6.046
-19.5 | -0.898 | 0.14629 | -0.029 | -6.141
-19 | -0.871 | 0.14288 | -0.029 | -6.099
-18.5 | -0.845 | 0.13789 | -0.028 | -6.128
-18 | -0.82 | 0.1331 | -0.028 | -6.16
-17.5 | -0.796 | 0.13352 | -0.029 | -5.963
-17 | -0.771 | 0.12535 | -0.029 | -6.147
-16.5 | -0.744 | 0.12131 | -0.029 | -6.131
-16 | -0.718 | 0.11422 | -0.028 | -6.282
-15.5 | -0.692 | 0.10646 | -0.028 | -6.504
-15 | -0.667 | 0.09966 | -0.029 | -6.693
-14.5 | -0.641 | 0.10393 | -0.029 | -6.17
-14 | -0.615 | 0.09719 | -0.029 | -6.332
-13.5 | -0.59 | 0.08919 | -0.029 | -6.62
-13 | -0.566 | 0.08161 | -0.031 | -6.939
-12.5 | -0.537 | 0.09099 | -0.028 | -5.903
-12 | -0.512 | 0.08165 | -0.029 | -6.268
-11.5 | -0.488 | 0.07258 | -0.031 | -6.719
-11 | -0.465 | 0.06419 | -0.034 | -7.241
-10.5 | -0.447 | 0.05205 | -0.039 | -8.593
-10 | -0.407 | 0.06725 | -0.027 | -6.05
-9.5 | -0.383 | 0.05815 | -0.031 | -6.587
-9 | -0.364 | 0.047 | -0.038 | -7.744
-8.5 | -0.396 | 0.01082 | -0.056 | -36.651
-8 | -0.303 | 0.05119 | -0.029 | -5.91
-7.5 | -0.276 | 0.04785 | -0.029 | -5.772
-7 | -0.308 | 0.0088 | -0.058 | -35.01
-6.5 | -0.224 | 0.04198 | -0.031 | -5.337
-6 | -0.198 | 0.03893 | -0.033 | -5.083
-5.5 | -0.29 | 0.00776 | -0.06 | -37.358
-5 | -0.311 | 0.00749 | -0.06 | -41.457
-4.5 | -0.272 | 0.0072 | -0.061 | -37.747
-4 | -0.218 | 0.00694 | -0.061 | -31.36
-3.5 | -0.157 | 0.00734 | -0.061 | -21.338
-3 | -0.092 | 0.00713 | -0.062 | -12.93
-2.5 | -0.026 | 0.00681 | -0.062 | -3.795
-2 | 0.041 | 0.00714 | -0.063 | 5.763
-1.5 | 0.108 | 0.00719 | -0.063 | 15.077
-1 | 0.176 | 0.00677 | -0.063 | 25.973
-0.5 | 0.243 | 0.00641 | -0.064 | 37.88
0 | 0.31 | 0.00612 | -0.064 | 50.648
0.5 | 0.377 | 0.0059 | -0.064 | 63.986
1 | 0.444 | 0.00578 | -0.065 | 76.902
1.5 | 0.511 | 0.00566 | -0.065 | 90.347
2 | 0.578 | 0.00561 | -0.066 | 103.062
2.5 | 0.644 | 0.00565 | -0.066 | 113.893
3 | 0.709 | 0.00579 | -0.066 | 122.53
3.5 | 0.773 | 0.00596 | -0.067 | 129.642
4 | 0.833 | 0.00618 | -0.067 | 134.89
4.5 | 0.886 | 0.00672 | -0.067 | 131.942
5 | 0.93 | 0.0068 | -0.068 | 136.796
5.5 | 0.935 | 0.00708 | -0.068 | 132.154
6 | 0.818 | 0.00756 | -0.068 | 108.166
6.5 | 0.589 | 0.00771 | -0.069 | 76.384
7 | 0.623 | 0.00832 | -0.069 | 74.813
7.5 | 0.533 | 0.04864 | -0.04 | 10.967
8 | 0.684 | 0.01423 | -0.069 | 48.102
8.5 | 0.584 | 0.05739 | -0.036 | 10.17
9 | 0.749 | 0.01514 | -0.07 | 49.444
9.5 | 0.663 | 0.05024 | -0.051 | 13.188
10 | 0.663 | 0.07242 | -0.035 | 9.155
10.5 | 0.769 | 0.03338 | -0.062 | 23.047
11 | 0.725 | 0.07162 | -0.043 | 10.124
11.5 | 0.746 | 0.08297 | -0.039 | 8.997
12 | 0.779 | 0.07731 | -0.043 | 10.074
12.5 | 0.801 | 0.08718 | -0.04 | 9.185
13 | 0.829 | 0.09376 | -0.041 | 8.845
13.5 | 0.854 | 0.09186 | -0.04 | 9.297
14 | 0.88 | 0.10058 | -0.04 | 8.753
14.5 | 0.91 | 0.10543 | -0.042 | 8.631
15 | 0.942 | 0.10892 | -0.045 | 8.645
15.5 | 0.963 | 0.11277 | -0.042 | 8.536
16 | 0.99 | 0.1188 | -0.042 | 8.331
16.5 | 1.02 | 0.12096 | -0.045 | 8.435
17 | 1.054 | 0.12273 | -0.048 | 8.591
17.5 | 1.08 | 0.13171 | -0.048 | 8.202
18 | 1.099 | 0.13384 | -0.045 | 8.212
18.5 | 1.129 | 0.13758 | -0.046 | 8.204
19 | 1.162 | 0.13939 | -0.049 | 8.336
19.5 | 1.193 | 0.14305 | -0.051 | 8.343
20 | 1.214 | 0.15979 | -0.049 | 7.594

## 96. Re 7M Mach 0.50 (2)
BIGFOIL.COM POLAR EXPORT
HN-354SR
HN-354SR |  |  |  | Cl Max: | 1.1537 | at alpha= | 20 | deg
XFOIL ncrit=9 |  |  |  | L/D Max: | 123.422 | at alpha= | 5 | deg
Re: | 7000000 |  |  | Cd Min: | 0.30983 | at alpha= | 20 | deg
Mach: | 0.5 |  |  | Cl=0 at alpha= | -2.2243 | deg
|  |  |  | @ Cl=0.1, Cd= | 0.0048622
|  |  |  | @ Cl=0.4, Cd= | 0.0046552
|  |  |  | @ Cl=0.6, Cd= | 0.0053654
alpha (deg) | Cl | Cd | Cm | Cl/Cd
-20 | -0.8173 | 0.27546 | 0.062 | -2.967
-19.5 | -0.7961 | 0.26708 | 0.0573 | -2.9808
-19 | -0.7751 | 0.25887 | 0.0527 | -2.9942
-18.5 | -0.7542 | 0.25061 | 0.0482 | -3.0095
-18 | -0.7334 | 0.24232 | 0.0438 | -3.0266
-17.5 | -0.7128 | 0.23394 | 0.0395 | -3.0469
-17 | -0.6925 | 0.22575 | 0.0353 | -3.0676
-16.5 | -0.6727 | 0.21755 | 0.0312 | -3.0922
-16 | -0.6535 | 0.2093 | 0.0273 | -3.1223
-15.5 | -0.6362 | 0.20037 | 0.0232 | -3.1751
-15 | -0.618 | 0.19198 | 0.0194 | -3.2191
-14.5 | -0.6012 | 0.18323 | 0.0157 | -3.2811
-14 | -0.4414 | 0.15184 | 0.0019 | -2.907
-13.5 | -0.5677 | 0.16727 | 0.0088 | -3.3939
-13 | -0.5518 | 0.15943 | 0.0055 | -3.4611
-12.5 | -0.5386 | 0.15089 | 0.0023 | -3.5695
-12 | -0.5218 | 0.14335 | -0.0005 | -3.64
-11.5 | -0.5136 | 0.13455 | -0.0038 | -3.8172
-11 | -0.5034 | 0.12622 | -0.0069 | -3.9883
-10.5 | -0.4948 | 0.11784 | -0.0099 | -4.1989
-10 | -0.4881 | 0.10938 | -0.013 | -4.4624
-9.5 | -0.4832 | 0.10093 | -0.016 | -4.7875
-9 | -0.481 | 0.09249 | -0.0191 | -5.2006
-8.5 | -0.4826 | 0.08392 | -0.0222 | -5.7507
-8 | -0.49 | 0.0749 | -0.0258 | -6.5421
-7.5 | -0.4929 | 0.06524 | -0.0325 | -7.5552
-7 | -0.4792 | 0.05016 | -0.057 | -9.5534
-6.5 | -0.4603 | 0.03491 | -0.0747 | -13.1853
-6 | -0.437 | 0.02081 | -0.0825 | -20.9995
-5.5 | -0.422 | 0.01129 | -0.0777 | -37.3782
-5 | -0.3697 | 0.00725 | -0.0737 | -50.9931
-4.5 | -0.3039 | 0.00609 | -0.0711 | -49.9015
-4 | -0.2362 | 0.00565 | -0.0694 | -41.8053
-3.5 | -0.1688 | 0.00542 | -0.0682 | -31.1439
-3 | -0.1022 | 0.00525 | -0.0673 | -19.4667
-2.5 | -0.036 | 0.00516 | -0.0666 | -6.9767
-2 | 0.0293 | 0.00499 | -0.0661 | 5.8717
-1.5 | 0.0944 | 0.00487 | -0.0657 | 19.384
-1 | 0.1588 | 0.00478 | -0.0653 | 33.2218
-0.5 | 0.2232 | 0.00469 | -0.0651 | 47.5906
0 | 0.2874 | 0.00465 | -0.0649 | 61.8065
0.5 | 0.3515 | 0.00464 | -0.0646 | 75.7543
1 | 0.4152 | 0.00466 | -0.0643 | 89.0987
1.5 | 0.4794 | 0.00481 | -0.0639 | 99.6674
2 | 0.5438 | 0.00504 | -0.0633 | 107.8968
2.5 | 0.6077 | 0.00541 | -0.0625 | 112.329
3 | 0.6727 | 0.00573 | -0.0617 | 117.3997
3.5 | 0.7375 | 0.00611 | -0.0606 | 120.7038
4 | 0.8015 | 0.00661 | -0.059 | 121.2557
4.5 | 0.8665 | 0.00704 | -0.0572 | 123.0824
5 | 0.9269 | 0.00751 | -0.0541 | 123.4221
5.5 | 0.9957 | 0.00811 | -0.0519 | 122.7744
6 | 1.0597 | 0.00926 | -0.0481 | 114.4384
6.5 | 1.1138 | 0.01156 | -0.0421 | 96.3495
7 | 1.1401 | 0.01683 | -0.033 | 67.7421
7.5 | 1.1348 | 0.02433 | -0.023 | 46.642
8 | 1.103 | 0.03085 | -0.0119 | 35.7536
8.5 | 1.0617 | 0.03759 | -0.0053 | 28.2442
9 | 1.0208 | 0.04746 | -0.0079 | 21.5086
9.5 | 0.9903 | 0.06104 | -0.0187 | 16.2238
10 | 0.9681 | 0.07727 | -0.0308 | 12.5288
10.5 | 0.9436 | 0.09294 | -0.0401 | 10.1528
11 | 0.9273 | 0.10698 | -0.0488 | 8.668
11.5 | 0.9151 | 0.12099 | -0.0574 | 7.5634
12 | 0.9079 | 0.13485 | -0.0657 | 6.7327
12.5 | 0.9082 | 0.14768 | -0.0732 | 6.1498
13 | 0.9122 | 0.16045 | -0.0804 | 5.6853
13.5 | 0.9165 | 0.1738 | -0.0879 | 5.2733
14 | 0.9284 | 0.18534 | -0.0942 | 5.0092
14.5 | 0.9414 | 0.19708 | -0.1006 | 4.7767
15 | 0.9556 | 0.2088 | -0.1068 | 4.5766
15.5 | 0.9723 | 0.2199 | -0.1128 | 4.4216
16 | 0.9903 | 0.23075 | -0.1187 | 4.2917
16.5 | 1.0092 | 0.24122 | -0.1245 | 4.1837
17 | 1.0278 | 0.25193 | -0.1304 | 4.0797
17.5 | 1.0483 | 0.26181 | -0.136 | 4.004
18 | 1.0691 | 0.2715 | -0.1415 | 3.9378
18.5 | 1.0901 | 0.2811 | -0.1471 | 3.878
19 | 1.1113 | 0.2907 | -0.1527 | 3.8228
19.5 | 1.1325 | 0.30026 | -0.1584 | 3.7717
20 | 1.1537 | 0.30983 | -0.164 | 3.7237

## 97. Re 8M Mach 0.00 (1)
BIGFOIL.COM POLAR EXPORT
HN-354SR
HN-354SR |  |  |  | Cl Max: | 0.984 | at alpha= | 8 | deg
JavaFoil+Calcfoil stall+Eppler ext transition |  |  |  | L/D Max: | 150.27 | at alpha= | 7 | deg
Re: | 8000000 |  |  | Cd Min: | 0.00529 | at alpha= | 2.5 | deg
Mach: | 0 |  |  | Cl=0 at alpha= | -2.3103 | deg
|  |  |  | @ Cl=0.1, Cd= | 0.0067428
|  |  |  | @ Cl=0.4, Cd= | 0.005499
|  |  |  | @ Cl=0.6, Cd= | 0.0385
alpha (deg) | Cl | Cd | Cm | Cl/Cd
-14 | -0.312 | 0.09353 | -0.024 | -3.338
-13.5 | -0.331 | 0.08861 | -0.024 | -3.736
-13 | -0.35 | 0.08398 | -0.024 | -4.166
-12.5 | -0.369 | 0.07962 | -0.024 | -4.629
-12 | -0.387 | 0.0752 | -0.025 | -5.142
-11.5 | -0.403 | 0.07155 | -0.024 | -5.635
-11 | -0.419 | 0.067 | -0.025 | -6.248
-10.5 | -0.432 | 0.06152 | -0.027 | -7.027
-10 | -0.443 | 0.05592 | -0.029 | -7.929
-9.5 | -0.457 | 0.04531 | -0.034 | -10.096
-9 | -0.547 | 0.00877 | -0.049 | -62.445
-8.5 | -0.542 | 0.00783 | -0.05 | -69.239
-8 | -0.528 | 0.00801 | -0.05 | -65.893
-7.5 | -0.506 | 0.00768 | -0.05 | -65.917
-7 | -0.474 | 0.00747 | -0.051 | -63.422
-6.5 | -0.437 | 0.00724 | -0.051 | -60.331
-6 | -0.395 | 0.00701 | -0.052 | -56.333
-5.5 | -0.349 | 0.00684 | -0.052 | -51.028
-5 | -0.3 | 0.00669 | -0.052 | -44.774
-4.5 | -0.247 | 0.00693 | -0.053 | -35.711
-4 | -0.193 | 0.00699 | -0.053 | -27.625
-3.5 | -0.137 | 0.00681 | -0.053 | -20.156
-3 | -0.08 | 0.00673 | -0.054 | -11.926
-2.5 | -0.022 | 0.00705 | -0.054 | -3.186
-2 | 0.036 | 0.00718 | -0.054 | 4.969
-1.5 | 0.094 | 0.00678 | -0.055 | 13.848
-1 | 0.152 | 0.00642 | -0.055 | 23.723
-0.5 | 0.21 | 0.00613 | -0.055 | 34.349
0 | 0.269 | 0.00585 | -0.056 | 45.938
0.5 | 0.327 | 0.00566 | -0.056 | 57.788
1 | 0.385 | 0.00553 | -0.056 | 69.673
1.5 | 0.443 | 0.00541 | -0.056 | 81.887
2 | 0.501 | 0.00532 | -0.057 | 94.124
2.5 | 0.559 | 0.00529 | -0.057 | 105.565
3 | 0.616 | 0.00534 | -0.057 | 115.253
3.5 | 0.672 | 0.00543 | -0.058 | 123.778
4 | 0.727 | 0.00556 | -0.058 | 130.872
4.5 | 0.78 | 0.00563 | -0.058 | 138.528
5 | 0.831 | 0.00597 | -0.059 | 139.126
5.5 | 0.875 | 0.00603 | -0.059 | 145.148
6 | 0.913 | 0.0061 | -0.059 | 149.741
6.5 | 0.944 | 0.00629 | -0.059 | 150.198
7 | 0.967 | 0.00643 | -0.06 | 150.27
7.5 | 0.98 | 0.00664 | -0.06 | 147.66
8 | 0.984 | 0.00684 | -0.06 | 143.835
8.5 | 0.978 | 0.00702 | -0.061 | 139.23
9 | 0.963 | 0.00716 | -0.061 | 134.583
9.5 | 0.94 | 0.00721 | -0.061 | 130.356
10 | 0.91 | 0.00752 | -0.061 | 120.976
10.5 | 0.874 | 0.00782 | -0.062 | 111.706
11 | 0.829 | 0.01381 | -0.062 | 60.011
11.5 | 0.779 | 0.01513 | -0.061 | 51.448
12 | 0.723 | 0.01739 | -0.06 | 41.554
12.5 | 0.66 | 0.02277 | -0.059 | 28.987
13 | 0.587 | 0.0385 | -0.054 | 15.245

## 98. Re 8M Mach 0.00 (2)
BIGFOIL.COM POLAR EXPORT
HN-354SR
HN-354SR |  |  |  | Cl Max: | 1.6973 | at alpha= | 15.5 | deg
XFOIL ncrit=9 |  |  |  | L/D Max: | 125.785 | at alpha= | 5.5 | deg
Re: | 8000000 |  |  | Cd Min: | 0.21483 | at alpha= | -17.5 | deg
Mach: | 0 |  |  | Cl=0 at alpha= | -2.2527 | deg
|  |  |  | @ Cl=0.1, Cd= | 0.0046852
|  |  |  | @ Cl=0.4, Cd= | 0.0045903
|  |  |  | @ Cl=0.6, Cd= | 0.0054233
alpha (deg) | Cl | Cd | Cm | Cl/Cd
-17.5 | -0.6641 | 0.21483 | 0.0335 | -3.0913
-17 | -0.6492 | 0.20775 | 0.0301 | -3.1249
-16.5 | -0.635 | 0.20045 | 0.0268 | -3.1679
-15.5 | -0.6192 | 0.17976 | 0.0193 | -3.4446
-15 | -0.607 | 0.17274 | 0.0162 | -3.514
-14 | -0.6895 | 0.12555 | -0.0007 | -5.4918
-13.5 | -1.0141 | 0.04219 | -0.0561 | -24.0365
-13 | -1.0571 | 0.03318 | -0.0588 | -31.8596
-12.5 | -1.0661 | 0.02728 | -0.0552 | -39.0799
-12 | -1.0576 | 0.02269 | -0.0512 | -46.6108
-11.5 | -1.0133 | 0.01871 | -0.0529 | -54.1582
-11 | -0.9633 | 0.01568 | -0.0544 | -61.4349
-10.5 | -0.9097 | 0.01338 | -0.0557 | -67.9895
-10 | -0.8532 | 0.01153 | -0.0571 | -73.9983
-9.5 | -0.7945 | 0.01003 | -0.0587 | -79.2124
-9 | -0.7366 | 0.00891 | -0.0598 | -82.6712
-8.5 | -0.6826 | 0.00801 | -0.0597 | -85.2185
-8 | -0.6263 | 0.00725 | -0.0602 | -86.3862
-7.5 | -0.5711 | 0.00691 | -0.0602 | -82.6483
-7 | -0.5172 | 0.00662 | -0.0599 | -78.1269
-6.5 | -0.4642 | 0.00634 | -0.0593 | -73.2177
-6 | -0.4113 | 0.00593 | -0.0586 | -69.3592
-5.5 | -0.3573 | 0.00565 | -0.0583 | -63.2389
-5 | -0.3026 | 0.0055 | -0.058 | -55.0182
-4.5 | -0.2478 | 0.0053 | -0.0578 | -46.7547
-4 | -0.1928 | 0.00516 | -0.0577 | -37.3643
-3.5 | -0.1377 | 0.00506 | -0.0575 | -27.2134
-3 | -0.0824 | 0.005 | -0.0574 | -16.48
-2.5 | -0.0273 | 0.00488 | -0.0573 | -5.5943
-2 | 0.0279 | 0.00477 | -0.0572 | 5.8491
-1.5 | 0.0829 | 0.00471 | -0.0571 | 17.6008
-1 | 0.1381 | 0.00463 | -0.0571 | 29.8272
-0.5 | 0.193 | 0.00456 | -0.0571 | 42.3246
0 | 0.2479 | 0.00455 | -0.057 | 54.4835
0.5 | 0.3026 | 0.00452 | -0.057 | 66.9469
1 | 0.3574 | 0.00452 | -0.0569 | 79.0708
1.5 | 0.4119 | 0.00461 | -0.0568 | 89.3492
2 | 0.4662 | 0.00485 | -0.0566 | 96.1237
2.5 | 0.5208 | 0.00506 | -0.0565 | 102.9249
3 | 0.5753 | 0.0053 | -0.0563 | 108.5472
3.5 | 0.6294 | 0.00557 | -0.0561 | 112.9982
4 | 0.6829 | 0.00591 | -0.0557 | 115.5499
4.5 | 0.736 | 0.00625 | -0.0553 | 117.76
5 | 0.7886 | 0.00649 | -0.0547 | 121.51
5.5 | 0.8415 | 0.00669 | -0.0541 | 125.7848
6 | 0.8941 | 0.00722 | -0.0536 | 123.8366
6.5 | 0.9473 | 0.00764 | -0.0533 | 123.9921
7 | 1 | 0.00812 | -0.0528 | 123.1527
7.5 | 1.0523 | 0.00863 | -0.0522 | 121.9351
8 | 1.1035 | 0.00926 | -0.0515 | 119.1685
8.5 | 1.1535 | 0.01002 | -0.0507 | 115.1198
9 | 1.2 | 0.01122 | -0.0492 | 106.9519
9.5 | 1.2485 | 0.01207 | -0.0482 | 103.4383
10 | 1.299 | 0.01256 | -0.0477 | 103.4236
10.5 | 1.3464 | 0.0134 | -0.0466 | 100.4776
11 | 1.3953 | 0.01397 | -0.0458 | 99.8783
11.5 | 1.4432 | 0.01459 | -0.045 | 98.9171
12 | 1.4893 | 0.01535 | -0.0438 | 97.0228
12.5 | 1.5354 | 0.01601 | -0.0428 | 95.9026
13 | 1.5782 | 0.01696 | -0.0412 | 93.0542
13.5 | 1.621 | 0.01777 | -0.0397 | 91.2212
14 | 1.6601 | 0.01883 | -0.0377 | 88.1625
14.5 | 1.6964 | 0.01996 | -0.0353 | 84.99
15 | 1.6951 | 0.02335 | -0.0275 | 72.5953
15.5 | 1.6973 | 0.02542 | -0.0203 | 66.7703
16 | 1.6824 | 0.0291 | -0.0131 | 57.8144
16.5 | 1.6648 | 0.03386 | -0.0083 | 49.1672
17 | 1.608 | 0.04416 | -0.0068 | 36.413
17.5 | 1.605 | 0.05035 | -0.0084 | 31.8769
18 | 1.5582 | 0.06462 | -0.0155 | 24.1133
18.5 | 1.5053 | 0.0829 | -0.0266 | 18.158
19 | 1.4085 | 0.11301 | -0.0454 | 12.4635
19.5 | 1.3771 | 0.12952 | -0.0554 | 10.6323
20 | 1.2805 | 0.16286 | -0.0767 | 7.8626

## 99. Re 8M Mach 0.10 (1)
BIGFOIL.COM POLAR EXPORT
HN-354SR
HN-354SR |  |  |  | Cl Max: | 0.978 | at alpha= | 7.5 | deg
JavaFoil+Calcfoil stall+Eppler ext transition |  |  |  | L/D Max: | 149.715 | at alpha= | 6.5 | deg
Re: | 8000000 |  |  | Cd Min: | 0.0053 | at alpha= | 2.5 | deg
Mach: | 0.1 |  |  | Cl=0 at alpha= | -2.3051 | deg
|  |  |  | @ Cl=0.1, Cd= | 0.0067624
|  |  |  | @ Cl=0.4, Cd= | 0.0055053
|  |  |  | @ Cl=0.6, Cd= | 0.02943
alpha (deg) | Cl | Cd | Cm | Cl/Cd
-13.5 | -0.296 | 0.08927 | -0.024 | -3.315
-13 | -0.317 | 0.08454 | -0.024 | -3.753
-12.5 | -0.339 | 0.08007 | -0.024 | -4.23
-12 | -0.36 | 0.07602 | -0.024 | -4.731
-11.5 | -0.38 | 0.07193 | -0.024 | -5.278
-11 | -0.398 | 0.06813 | -0.025 | -5.839
-10.5 | -0.415 | 0.0626 | -0.026 | -6.622
-10 | -0.428 | 0.0578 | -0.028 | -7.406
-9.5 | -0.441 | 0.05013 | -0.031 | -8.794
-9 | -0.526 | 0.00995 | -0.048 | -52.826
-8.5 | -0.536 | 0.00793 | -0.05 | -67.535
-8 | -0.524 | 0.00807 | -0.05 | -64.926
-7.5 | -0.504 | 0.00775 | -0.051 | -65.059
-7 | -0.473 | 0.00754 | -0.051 | -62.757
-6.5 | -0.437 | 0.00725 | -0.051 | -60.288
-6 | -0.396 | 0.00705 | -0.052 | -56.109
-5.5 | -0.35 | 0.00686 | -0.052 | -50.985
-5 | -0.301 | 0.0067 | -0.052 | -44.903
-4.5 | -0.248 | 0.00693 | -0.053 | -35.876
-4 | -0.194 | 0.00698 | -0.053 | -27.788
-3.5 | -0.138 | 0.00685 | -0.053 | -20.128
-3 | -0.081 | 0.00672 | -0.054 | -11.992
-2.5 | -0.023 | 0.00707 | -0.054 | -3.192
-2 | 0.036 | 0.00719 | -0.055 | 4.985
-1.5 | 0.094 | 0.0068 | -0.055 | 13.888
-1 | 0.153 | 0.00643 | -0.055 | 23.805
-0.5 | 0.212 | 0.00614 | -0.055 | 34.465
0 | 0.27 | 0.00586 | -0.056 | 46.096
0.5 | 0.329 | 0.00567 | -0.056 | 57.979
1 | 0.387 | 0.00553 | -0.056 | 69.905
1.5 | 0.445 | 0.00542 | -0.057 | 82.154
2 | 0.503 | 0.00533 | -0.057 | 94.415
2.5 | 0.561 | 0.0053 | -0.057 | 105.895
3 | 0.619 | 0.00536 | -0.058 | 115.511
3.5 | 0.676 | 0.00545 | -0.058 | 124.074
4 | 0.731 | 0.00557 | -0.058 | 131.168
4.5 | 0.784 | 0.00565 | -0.059 | 138.802
5 | 0.834 | 0.00599 | -0.059 | 139.288
5.5 | 0.879 | 0.00605 | -0.059 | 145.24
6 | 0.916 | 0.00612 | -0.06 | 149.641
6.5 | 0.946 | 0.00632 | -0.06 | 149.715
7 | 0.967 | 0.00648 | -0.06 | 149.29
7.5 | 0.978 | 0.00668 | -0.06 | 146.376
8 | 0.978 | 0.0069 | -0.061 | 141.86
8.5 | 0.969 | 0.00709 | -0.061 | 136.692
9 | 0.949 | 0.0073 | -0.061 | 130.079
9.5 | 0.921 | 0.00729 | -0.061 | 126.226
10 | 0.885 | 0.00759 | -0.062 | 116.464
10.5 | 0.84 | 0.0123 | -0.062 | 68.331
11 | 0.79 | 0.01413 | -0.062 | 55.911
11.5 | 0.735 | 0.0154 | -0.061 | 47.715
12 | 0.667 | 0.0194 | -0.06 | 34.367
12.5 | 0.593 | 0.02943 | -0.057 | 20.158

## 100. Re 8M Mach 0.10 (2)
BIGFOIL.COM POLAR EXPORT
HN-354SR
HN-354SR |  |  |  | Cl Max: | 1.681 | at alpha= | 14.5 | deg
XFOIL ncrit=9 |  |  |  | L/D Max: | 125.967 | at alpha= | 5.5 | deg
Re: | 8000000 |  |  | Cd Min: | 0.24974 | at alpha= | -20 | deg
Mach: | 0.1 |  |  | Cl=0 at alpha= | -2.2513 | deg
|  |  |  | @ Cl=0.1, Cd= | 0.0046929
|  |  |  | @ Cl=0.4, Cd= | 0.0045894
|  |  |  | @ Cl=0.6, Cd= | 0.0054207
alpha (deg) | Cl | Cd | Cm | Cl/Cd
-20 | -0.7439 | 0.24974 | 0.0518 | -2.9787
-19.5 | -0.7277 | 0.24295 | 0.048 | -2.9953
-19 | -0.7117 | 0.2363 | 0.0444 | -3.0118
-18.5 | -0.6959 | 0.2295 | 0.0408 | -3.0322
-18 | -0.6805 | 0.22259 | 0.0372 | -3.0572
-17.5 | -0.6653 | 0.21539 | 0.0337 | -3.0888
-15.5 | -0.6173 | 0.18136 | 0.0197 | -3.4037
-15 | -0.6071 | 0.17321 | 0.0163 | -3.505
-13 | -0.8017 | 0.08468 | -0.023 | -9.4674
-12.5 | -0.9772 | 0.03884 | -0.0591 | -25.1596
-12 | -1.0123 | 0.03017 | -0.0559 | -33.5532
-11.5 | -1.0071 | 0.0236 | -0.0536 | -42.6737
-11 | -0.9653 | 0.01836 | -0.0556 | -52.5763
-10.5 | -0.9149 | 0.01494 | -0.0569 | -61.2383
-10 | -0.8596 | 0.01247 | -0.0583 | -68.9334
-9.5 | -0.8011 | 0.0106 | -0.0597 | -75.5755
-9 | -0.7425 | 0.00925 | -0.0608 | -80.2703
-8.5 | -0.6882 | 0.00823 | -0.0607 | -83.6209
-8 | -0.6314 | 0.00736 | -0.0609 | -85.788
-7.5 | -0.5757 | 0.00695 | -0.0609 | -82.8345
-7 | -0.5212 | 0.00666 | -0.0605 | -78.2583
-6.5 | -0.4676 | 0.00639 | -0.0599 | -73.1768
-5.5 | -0.3598 | 0.00568 | -0.0587 | -63.3451
-5 | -0.3047 | 0.00553 | -0.0585 | -55.0995
-4.5 | -0.2495 | 0.00531 | -0.0582 | -46.9868
-4 | -0.1941 | 0.00518 | -0.058 | -37.471
-3.5 | -0.1386 | 0.00507 | -0.0578 | -27.3373
-3 | -0.083 | 0.00501 | -0.0577 | -16.5669
-2.5 | -0.0276 | 0.00489 | -0.0576 | -5.6442
-2 | 0.0279 | 0.00477 | -0.0575 | 5.8491
-1.5 | 0.0833 | 0.00472 | -0.0574 | 17.6483
-1 | 0.1388 | 0.00463 | -0.0574 | 29.9784
-0.5 | 0.194 | 0.00457 | -0.0573 | 42.4508
0 | 0.2491 | 0.00456 | -0.0573 | 54.6272
0.5 | 0.3042 | 0.00452 | -0.0572 | 67.3009
1 | 0.3593 | 0.00453 | -0.0572 | 79.3157
1.5 | 0.4141 | 0.00461 | -0.0571 | 89.8265
2 | 0.4687 | 0.00486 | -0.0569 | 96.4403
2.5 | 0.5236 | 0.00507 | -0.0567 | 103.2742
3 | 0.5785 | 0.00531 | -0.0565 | 108.9454
3.5 | 0.6329 | 0.00559 | -0.0562 | 113.22
4 | 0.6868 | 0.00592 | -0.0559 | 116.0135
4.5 | 0.7401 | 0.00628 | -0.0554 | 117.8503
5 | 0.7932 | 0.00651 | -0.0548 | 121.8433
5.5 | 0.8465 | 0.00672 | -0.0542 | 125.9673
6 | 0.8994 | 0.00726 | -0.0536 | 123.8843
6.5 | 0.9531 | 0.00769 | -0.0532 | 123.9402
7 | 1.0063 | 0.00818 | -0.0526 | 123.0196
7.5 | 1.0589 | 0.00872 | -0.052 | 121.4335
8 | 1.1104 | 0.00939 | -0.0512 | 118.2535
8.5 | 1.1603 | 0.01024 | -0.0501 | 113.3105
9 | 1.2067 | 0.01155 | -0.0484 | 104.4762
9.5 | 1.2571 | 0.0122 | -0.0476 | 103.041
10 | 1.3081 | 0.01271 | -0.0469 | 102.919
10.5 | 1.3561 | 0.01358 | -0.0457 | 99.8601
11 | 1.4055 | 0.01418 | -0.0448 | 99.1185
11.5 | 1.4537 | 0.01485 | -0.0437 | 97.8923
12 | 1.5 | 0.01568 | -0.0423 | 95.6633
12.5 | 1.546 | 0.01645 | -0.0409 | 93.9818
13 | 1.5882 | 0.01752 | -0.039 | 90.6507
13.5 | 1.6302 | 0.01847 | -0.0371 | 88.262
14 | 1.6661 | 0.01983 | -0.0344 | 84.0192
14.5 | 1.681 | 0.02263 | -0.0288 | 74.2819
15 | 1.6472 | 0.02686 | -0.0167 | 61.3254
15.5 | 1.6455 | 0.02985 | -0.0111 | 55.1256
16 | 1.6192 | 0.03553 | -0.0063 | 45.5728
16.5 | 1.5906 | 0.04311 | -0.0053 | 36.8963
17 | 1.5183 | 0.05945 | -0.012 | 25.5391
17.5 | 1.5127 | 0.06831 | -0.0169 | 22.1446
18 | 1.4511 | 0.08919 | -0.0301 | 16.2698
18.5 | 1.3874 | 0.11237 | -0.0445 | 12.3467
19 | 1.2965 | 0.14311 | -0.0636 | 9.0595
19.5 | 1.2566 | 0.16279 | -0.0762 | 7.7191

## 101. Re 8M Mach 0.25 (1)
BIGFOIL.COM POLAR EXPORT
HN-354SR
HN-354SR |  |  |  | Cl Max: | 0.96 | at alpha= | 7 | deg
JavaFoil+Calcfoil stall+Eppler ext transition |  |  |  | L/D Max: | 148.326 | at alpha= | 6 | deg
Re: | 8000000 |  |  | Cd Min: | 0.00536 | at alpha= | 2.5 | deg
Mach: | 0.25 |  |  | Cl=0 at alpha= | -2.3083 | deg
|  |  |  | @ Cl=0.1, Cd= | 0.00686
|  |  |  | @ Cl=0.4, Cd= | 0.06554
|  |  |  | @ Cl=0.6, Cd= | 0.06554
alpha (deg) | Cl | Cd | Cm | Cl/Cd
-13 | -0.06 | 0.08445 | -0.026 | -0.712
-12.5 | -0.057 | 0.0825 | -0.025 | -0.694
-12 | -0.055 | 0.07781 | -0.025 | -0.7
-11.5 | -0.145 | 0.07404 | -0.025 | -1.96
-11 | -0.208 | 0.06959 | -0.025 | -2.983
-10.5 | -0.26 | 0.06569 | -0.025 | -3.952
-10 | -0.304 | 0.0622 | -0.025 | -4.892
-9.5 | -0.341 | 0.05883 | -0.025 | -5.799
-9 | -0.371 | 0.05333 | -0.028 | -6.954
-8.5 | -0.395 | 0.04546 | -0.033 | -8.683
-8 | -0.49 | 0.00796 | -0.052 | -61.535
-7.5 | -0.486 | 0.00804 | -0.052 | -60.44
-7 | -0.465 | 0.00771 | -0.052 | -60.332
-6.5 | -0.435 | 0.00748 | -0.053 | -58.18
-6 | -0.398 | 0.0072 | -0.053 | -55.246
-5.5 | -0.355 | 0.00698 | -0.054 | -50.791
-5 | -0.306 | 0.00681 | -0.054 | -44.951
-4.5 | -0.254 | 0.00703 | -0.054 | -36.136
-4 | -0.199 | 0.00708 | -0.055 | -28.083
-3.5 | -0.141 | 0.0069 | -0.055 | -20.516
-3 | -0.083 | 0.00681 | -0.055 | -12.163
-2.5 | -0.023 | 0.00715 | -0.056 | -3.242
-2 | 0.037 | 0.00728 | -0.056 | 5.06
-1.5 | 0.097 | 0.00688 | -0.056 | 14.101
-1 | 0.157 | 0.00648 | -0.057 | 24.263
-0.5 | 0.217 | 0.0062 | -0.057 | 35.053
0 | 0.278 | 0.00591 | -0.057 | 46.957
0.5 | 0.338 | 0.00572 | -0.058 | 59.037
1 | 0.398 | 0.00559 | -0.058 | 71.185
1.5 | 0.457 | 0.00547 | -0.058 | 83.619
2 | 0.517 | 0.00539 | -0.059 | 95.999
2.5 | 0.577 | 0.00536 | -0.059 | 107.676
3 | 0.636 | 0.00543 | -0.059 | 117.128
3.5 | 0.694 | 0.00553 | -0.06 | 125.56
4 | 0.75 | 0.00566 | -0.06 | 132.631
4.5 | 0.804 | 0.00582 | -0.06 | 138.081
5 | 0.855 | 0.0061 | -0.061 | 140.198
5.5 | 0.897 | 0.00617 | -0.061 | 145.281
6 | 0.93 | 0.00627 | -0.061 | 148.326
6.5 | 0.952 | 0.00649 | -0.061 | 146.622
7 | 0.96 | 0.00675 | -0.062 | 142.298
7.5 | 0.953 | 0.007 | -0.062 | 136.158
8 | 0.928 | 0.00723 | -0.062 | 128.257
8.5 | 0.885 | 0.00746 | -0.063 | 118.565
9 | 0.824 | 0.00772 | -0.063 | 106.786
9.5 | 0.748 | 0.0078 | -0.063 | 95.888
10 | 0.655 | 0.01357 | -0.063 | 48.241
10.5 | 0.549 | 0.01497 | -0.063 | 36.671
11 | 0.424 | 0.02011 | -0.06 | 21.098
11.5 | 0.285 | 0.04285 | -0.052 | 6.657
12 | 0.117 | 0.06554 | -0.045 | 1.787

## 102. Re 8M Mach 0.25 (2)
BIGFOIL.COM POLAR EXPORT
HN-354SR
HN-354SR |  |  |  | Cl Max: | 1.4144 | at alpha= | 11 | deg
XFOIL ncrit=9 |  |  |  | L/D Max: | 124.565 | at alpha= | 5.5 | deg
Re: | 8000000 |  |  | Cd Min: | 0.14542 | at alpha= | 16 | deg
Mach: | 0.25 |  |  | Cl=0 at alpha= | -2.2461 | deg
|  |  |  | @ Cl=0.1, Cd= | 0.0047194
|  |  |  | @ Cl=0.4, Cd= | 0.0046035
|  |  |  | @ Cl=0.6, Cd= | 0.0053899
alpha (deg) | Cl | Cd | Cm | Cl/Cd
-11.5 | -0.6251 | 0.09982 | -0.0139 | -6.2623
-11 | -0.6912 | 0.07795 | -0.0272 | -8.8672
-10.5 | -0.721 | 0.06393 | -0.0376 | -11.278
-10 | -0.7409 | 0.0527 | -0.049 | -14.0588
-9.5 | -0.7841 | 0.02996 | -0.0617 | -26.1716
-8.5 | -0.717 | 0.01053 | -0.0664 | -68.0912
-8 | -0.6591 | 0.00864 | -0.066 | -76.2847
-7.5 | -0.6008 | 0.00758 | -0.0653 | -79.2612
-7 | -0.544 | 0.00695 | -0.0642 | -78.2734
-6.5 | -0.4876 | 0.00659 | -0.0631 | -73.9909
-6 | -0.4309 | 0.0063 | -0.0622 | -68.3968
-5.5 | -0.3742 | 0.00586 | -0.0614 | -63.8567
-5 | -0.3168 | 0.0056 | -0.0608 | -56.5714
-4.5 | -0.2592 | 0.00541 | -0.0603 | -47.9113
-4 | -0.2016 | 0.00525 | -0.06 | -38.4
-3.5 | -0.144 | 0.00513 | -0.0597 | -28.0702
-3 | -0.0865 | 0.00505 | -0.0594 | -17.1287
-2.5 | -0.0291 | 0.00494 | -0.0592 | -5.8907
-2 | 0.0282 | 0.00481 | -0.0591 | 5.8628
-1.5 | 0.0853 | 0.00474 | -0.0589 | 17.9958
-1 | 0.1425 | 0.00466 | -0.0589 | 30.5794
-0.5 | 0.1995 | 0.00459 | -0.0588 | 43.4641
0 | 0.2562 | 0.00458 | -0.0587 | 55.9389
0.5 | 0.313 | 0.00455 | -0.0587 | 68.7912
1 | 0.3698 | 0.00455 | -0.0586 | 81.2747
1.5 | 0.4262 | 0.00465 | -0.0584 | 91.6559
2 | 0.4826 | 0.00489 | -0.0581 | 98.6912
2.5 | 0.5393 | 0.00512 | -0.0579 | 105.332
3 | 0.596 | 0.00537 | -0.0576 | 110.987
3.5 | 0.6524 | 0.00565 | -0.0572 | 115.469
4 | 0.7081 | 0.00603 | -0.0567 | 117.4295
4.5 | 0.7635 | 0.00641 | -0.056 | 119.1108
5 | 0.819 | 0.00662 | -0.0552 | 123.716
5.5 | 0.8732 | 0.00701 | -0.0541 | 124.5649
6 | 0.9295 | 0.00747 | -0.0534 | 124.4311
6.5 | 0.9856 | 0.00796 | -0.0526 | 123.8191
7 | 1.041 | 0.00855 | -0.0515 | 121.7544
7.5 | 1.0955 | 0.00927 | -0.0503 | 118.1769
8 | 1.1477 | 0.01029 | -0.0485 | 111.5355
8.5 | 1.1958 | 0.01183 | -0.0461 | 101.082
9 | 1.249 | 0.01265 | -0.0445 | 98.7352
9.5 | 1.3003 | 0.01367 | -0.0426 | 95.1207
10 | 1.3501 | 0.01483 | -0.0404 | 91.0384
10.5 | 1.3892 | 0.01715 | -0.0367 | 81.0029
11 | 1.4144 | 0.02071 | -0.0313 | 68.2955
11.5 | 1.4125 | 0.02607 | -0.0233 | 54.1811
12 | 1.3795 | 0.03092 | -0.012 | 44.6151
12.5 | 1.3429 | 0.03696 | -0.0053 | 36.3339
13 | 1.3026 | 0.04581 | -0.005 | 28.4348
13.5 | 1.2665 | 0.05799 | -0.0115 | 21.84
14 | 1.2324 | 0.07414 | -0.023 | 16.6226
14.5 | 1.2037 | 0.09118 | -0.0338 | 13.2014
15 | 1.1683 | 0.10919 | -0.0441 | 10.6997
15.5 | 1.1344 | 0.12668 | -0.0543 | 8.9548
16 | 1.0991 | 0.14542 | -0.0657 | 7.5581

## 103. Re 8M Mach 0.50 (1)
BIGFOIL.COM POLAR EXPORT
HN-354SR
HN-354SR |  |  |  | Cl Max: | 1.214 | at alpha= | 20 | deg
JavaFoil+Calcfoil stall+Eppler ext transition |  |  |  | L/D Max: | 139.331 | at alpha= | 5 | deg
Re: | 8000000 |  |  | Cd Min: | 0.00563 | at alpha= | 2.5 | deg
Mach: | 0.5 |  |  | Cl=0 at alpha= | -2.306 | deg
|  |  |  | @ Cl=0.1, Cd= | 0.0072357
|  |  |  | @ Cl=0.4, Cd= | 0.0059019
|  |  |  | @ Cl=0.6, Cd= | 0.00565
alpha (deg) | Cl | Cd | Cm | Cl/Cd
-20 | -0.926 | 0.15062 | -0.03 | -6.145
-19.5 | -0.899 | 0.14425 | -0.03 | -6.235
-19 | -0.872 | 0.14035 | -0.029 | -6.214
-18.5 | -0.845 | 0.13688 | -0.028 | -6.174
-18 | -0.82 | 0.13228 | -0.028 | -6.199
-17.5 | -0.796 | 0.13223 | -0.029 | -6.023
-17 | -0.771 | 0.12366 | -0.03 | -6.239
-16.5 | -0.744 | 0.11986 | -0.029 | -6.209
-16 | -0.718 | 0.11279 | -0.029 | -6.369
-15.5 | -0.693 | 0.10501 | -0.029 | -6.601
-15 | -0.668 | 0.09826 | -0.029 | -6.799
-14.5 | -0.642 | 0.10366 | -0.029 | -6.189
-14 | -0.616 | 0.09598 | -0.029 | -6.414
-13.5 | -0.591 | 0.08767 | -0.03 | -6.745
-13 | -0.568 | 0.07965 | -0.032 | -7.129
-12.5 | -0.537 | 0.08925 | -0.028 | -6.019
-12 | -0.512 | 0.08068 | -0.029 | -6.347
-11.5 | -0.488 | 0.07146 | -0.031 | -6.834
-11 | -0.467 | 0.06226 | -0.035 | -7.493
-10.5 | -0.454 | 0.04638 | -0.041 | -9.782
-10 | -0.407 | 0.06661 | -0.028 | -6.111
-9.5 | -0.384 | 0.05721 | -0.032 | -6.707
-9 | -0.368 | 0.04276 | -0.041 | -8.617
-8.5 | -0.401 | 0.01002 | -0.056 | -39.98
-8 | -0.303 | 0.0507 | -0.03 | -5.972
-7.5 | -0.276 | 0.04732 | -0.03 | -5.842
-7 | -0.309 | 0.0079 | -0.059 | -39.153
-6.5 | -0.225 | 0.04126 | -0.033 | -5.443
-6 | -0.199 | 0.0369 | -0.036 | -5.405
-5.5 | -0.29 | 0.0077 | -0.06 | -37.662
-5 | -0.311 | 0.00739 | -0.06 | -42.036
-4.5 | -0.272 | 0.00713 | -0.061 | -38.103
-4 | -0.218 | 0.00688 | -0.061 | -31.64
-3.5 | -0.157 | 0.00728 | -0.061 | -21.532
-3 | -0.092 | 0.00709 | -0.062 | -13.004
-2.5 | -0.026 | 0.00679 | -0.062 | -3.81
-2 | 0.041 | 0.00713 | -0.063 | 5.766
-1.5 | 0.108 | 0.00725 | -0.063 | 14.959
-1 | 0.176 | 0.00677 | -0.063 | 25.974
-0.5 | 0.243 | 0.00647 | -0.064 | 37.573
0 | 0.31 | 0.00615 | -0.064 | 50.446
0.5 | 0.377 | 0.00595 | -0.064 | 63.4
1 | 0.444 | 0.00581 | -0.065 | 76.413
1.5 | 0.511 | 0.00571 | -0.065 | 89.58
2 | 0.578 | 0.00566 | -0.066 | 102.126
2.5 | 0.644 | 0.00563 | -0.066 | 114.364
3 | 0.709 | 0.00576 | -0.066 | 123.15
3.5 | 0.773 | 0.00594 | -0.067 | 130.255
4 | 0.833 | 0.00609 | -0.067 | 136.802
4.5 | 0.886 | 0.0066 | -0.067 | 134.364
5 | 0.93 | 0.00667 | -0.068 | 139.331
5.5 | 0.935 | 0.0069 | -0.068 | 135.519
6 | 0.818 | 0.00742 | -0.068 | 110.26
6.5 | 0.589 | 0.00757 | -0.069 | 77.837
7 | 0.623 | 0.00816 | -0.069 | 76.293
7.5 | 0.54 | 0.04487 | -0.045 | 12.045
8 | 0.686 | 0.01385 | -0.069 | 49.52
8.5 | 0.585 | 0.05638 | -0.038 | 10.376
9 | 0.75 | 0.01486 | -0.07 | 50.479
9.5 | 0.689 | 0.03809 | -0.058 | 18.085
10 | 0.663 | 0.07155 | -0.035 | 9.273
10.5 | 0.795 | 0.02539 | -0.065 | 31.318
11 | 0.729 | 0.06871 | -0.045 | 10.615
11.5 | 0.747 | 0.08171 | -0.039 | 9.145
12 | 0.786 | 0.07253 | -0.047 | 10.843
12.5 | 0.803 | 0.08546 | -0.041 | 9.391
13 | 0.83 | 0.09213 | -0.042 | 9.012
13.5 | 0.856 | 0.09054 | -0.041 | 9.453
14 | 0.881 | 0.09889 | -0.04 | 8.91
14.5 | 0.911 | 0.10353 | -0.043 | 8.803
15 | 0.944 | 0.10644 | -0.046 | 8.866
15.5 | 0.963 | 0.1125 | -0.042 | 8.56
16 | 0.99 | 0.11514 | -0.042 | 8.597
16.5 | 1.023 | 0.11792 | -0.046 | 8.676
17 | 1.057 | 0.11938 | -0.049 | 8.856
17.5 | 1.082 | 0.12956 | -0.048 | 8.348
18 | 1.099 | 0.13201 | -0.045 | 8.328
18.5 | 1.132 | 0.13448 | -0.047 | 8.415
19 | 1.167 | 0.13477 | -0.05 | 8.656
19.5 | 1.197 | 0.13932 | -0.051 | 8.59
20 | 1.214 | 0.15789 | -0.049 | 7.69

## 104. Re 8M Mach 0.50 (2)
BIGFOIL.COM POLAR EXPORT
HN-354SR
HN-354SR |  |  |  | Cl Max: | 1.1541 | at alpha= | 20 | deg
XFOIL ncrit=9 |  |  |  | L/D Max: | 126.527 | at alpha= | 5.5 | deg
Re: | 8000000 |  |  | Cd Min: | 0.31009 | at alpha= | 20 | deg
Mach: | 0.5 |  |  | Cl=0 at alpha= | -2.2205 | deg
|  |  |  | @ Cl=0.1, Cd= | 0.0048607
|  |  |  | @ Cl=0.4, Cd= | 0.0046826
|  |  |  | @ Cl=0.6, Cd= | 0.0053364
alpha (deg) | Cl | Cd | Cm | Cl/Cd
-20 | -0.8188 | 0.27587 | 0.0625 | -2.9681
-19.5 | -0.7976 | 0.26747 | 0.0578 | -2.982
-19 | -0.7766 | 0.25923 | 0.0532 | -2.9958
-18.5 | -0.7555 | 0.25095 | 0.0487 | -3.0106
-18 | -0.7347 | 0.24265 | 0.0443 | -3.0278
-17.5 | -0.714 | 0.23424 | 0.0399 | -3.0482
-17 | -0.6937 | 0.22604 | 0.0357 | -3.0689
-16.5 | -0.6738 | 0.21781 | 0.0316 | -3.0935
-16 | -0.6546 | 0.20952 | 0.0276 | -3.1243
-15.5 | -0.6372 | 0.20058 | 0.0235 | -3.1768
-15 | -0.6189 | 0.19211 | 0.0197 | -3.2216
-14.5 | -0.6021 | 0.18334 | 0.0159 | -3.2841
-14 | -0.4425 | 0.15159 | 0.0019 | -2.9191
-13.5 | -0.569 | 0.16703 | 0.009 | -3.4066
-13 | -0.5529 | 0.15932 | 0.0057 | -3.4704
-12.5 | -0.5397 | 0.15076 | 0.0025 | -3.5799
-12 | -0.5225 | 0.14342 | -0.0004 | -3.6431
-11.5 | -0.5143 | 0.13456 | -0.0037 | -3.8221
-11 | -0.5042 | 0.12619 | -0.0068 | -3.9956
-10.5 | -0.4956 | 0.11779 | -0.0098 | -4.2075
-10 | -0.4891 | 0.10927 | -0.0129 | -4.4761
-9.5 | -0.4845 | 0.1008 | -0.0159 | -4.8065
-9 | -0.4827 | 0.09233 | -0.019 | -5.228
-8.5 | -0.4849 | 0.08365 | -0.0221 | -5.7968
-8 | -0.493 | 0.07457 | -0.0257 | -6.6112
-7 | -0.4789 | 0.04905 | -0.0591 | -9.7635
-6.5 | -0.4548 | 0.03314 | -0.0782 | -13.7236
-6 | -0.4412 | 0.02055 | -0.0819 | -21.4696
-5.5 | -0.4239 | 0.0112 | -0.0773 | -37.8482
-5 | -0.3722 | 0.00696 | -0.0733 | -53.477
-4.5 | -0.3055 | 0.00595 | -0.0709 | -51.3445
-4 | -0.2373 | 0.00557 | -0.0693 | -42.6032
-3.5 | -0.1696 | 0.00535 | -0.0681 | -31.7009
-3 | -0.1029 | 0.0052 | -0.0672 | -19.7885
-2.5 | -0.0365 | 0.00511 | -0.0666 | -7.1429
-2 | 0.0288 | 0.00496 | -0.066 | 5.8065
-1.5 | 0.094 | 0.00487 | -0.0657 | 19.3018
-1 | 0.1587 | 0.00477 | -0.0654 | 33.2704
-0.5 | 0.2231 | 0.0047 | -0.0651 | 47.4681
0 | 0.2873 | 0.0047 | -0.0649 | 61.1277
0.5 | 0.3518 | 0.00466 | -0.0647 | 75.4936
1 | 0.4158 | 0.00469 | -0.0644 | 88.6567
1.5 | 0.4799 | 0.00481 | -0.064 | 99.7713
2 | 0.5442 | 0.00505 | -0.0634 | 107.7624
2.5 | 0.6085 | 0.00538 | -0.0627 | 113.1041
3 | 0.6736 | 0.00569 | -0.0619 | 118.3831
3.5 | 0.7387 | 0.00606 | -0.0608 | 121.8977
4 | 0.8033 | 0.00652 | -0.0593 | 123.2055
4.5 | 0.8691 | 0.00693 | -0.0577 | 125.4113
5 | 0.9328 | 0.00747 | -0.0552 | 124.8728
5.5 | 0.9983 | 0.00789 | -0.0523 | 126.5272
6 | 1.0629 | 0.009 | -0.0486 | 118.1
6.5 | 1.1158 | 0.01142 | -0.0424 | 97.7058
7 | 1.1422 | 0.01671 | -0.0333 | 68.3543
7.5 | 1.1379 | 0.02414 | -0.0232 | 47.1375
8 | 1.1061 | 0.03069 | -0.0121 | 36.0411
8.5 | 1.0645 | 0.03731 | -0.0052 | 28.5312
9 | 1.0237 | 0.04701 | -0.0075 | 21.7762
9.5 | 0.993 | 0.0604 | -0.018 | 16.4404
10 | 0.9713 | 0.07651 | -0.0302 | 12.6951
10.5 | 0.9468 | 0.09224 | -0.0396 | 10.2645
11 | 0.931 | 0.10619 | -0.0483 | 8.7673
11.5 | 0.9191 | 0.12007 | -0.0568 | 7.6547
12 | 0.912 | 0.13384 | -0.0651 | 6.8141
12.5 | 0.9122 | 0.14662 | -0.0726 | 6.2215
13 | 0.9153 | 0.15956 | -0.08 | 5.7364
13.5 | 0.919 | 0.17306 | -0.0876 | 5.3103
14 | 0.9303 | 0.18478 | -0.094 | 5.0346
14.5 | 0.9425 | 0.19681 | -0.1005 | 4.7889
15 | 0.9564 | 0.20867 | -0.1069 | 4.5833
15.5 | 0.9729 | 0.2199 | -0.1129 | 4.4243
16 | 0.9908 | 0.23085 | -0.1188 | 4.292
16.5 | 1.0098 | 0.24136 | -0.1246 | 4.1838
17 | 1.0282 | 0.25216 | -0.1306 | 4.0776
17.5 | 1.0486 | 0.26206 | -0.1361 | 4.0014
18 | 1.0695 | 0.27176 | -0.1417 | 3.9355
18.5 | 1.0905 | 0.28136 | -0.1473 | 3.8758
19 | 1.1117 | 0.29096 | -0.1529 | 3.8208
19.5 | 1.1329 | 0.30051 | -0.1585 | 3.7699
20 | 1.1541 | 0.31009 | -0.1642 | 3.7218

## 105. Re 10M Mach 0.00 (1)
BIGFOIL.COM POLAR EXPORT
HN-354SR
HN-354SR |  |  |  | Cl Max: | 0.984 | at alpha= | 8 | deg
JavaFoil+Calcfoil stall+Eppler ext transition |  |  |  | L/D Max: | 154.649 | at alpha= | 6.5 | deg
Re: | 10000000 |  |  | Cd Min: | 0.00533 | at alpha= | 2.5 | deg
Mach: | 0 |  |  | Cl=0 at alpha= | -2.3103 | deg
|  |  |  | @ Cl=0.1, Cd= | 0.0067948
|  |  |  | @ Cl=0.4, Cd= | 0.0055664
|  |  |  | @ Cl=0.6, Cd= | 0.00533
alpha (deg) | Cl | Cd | Cm | Cl/Cd
-14 | -0.313 | 0.09209 | -0.024 | -3.395
-13.5 | -0.331 | 0.08782 | -0.024 | -3.772
-13 | -0.35 | 0.08325 | -0.025 | -4.206
-12.5 | -0.369 | 0.07841 | -0.025 | -4.706
-12 | -0.387 | 0.07408 | -0.025 | -5.227
-11.5 | -0.404 | 0.07054 | -0.025 | -5.724
-11 | -0.419 | 0.06599 | -0.026 | -6.354
-10.5 | -0.434 | 0.05936 | -0.028 | -7.314
-10 | -0.447 | 0.05269 | -0.031 | -8.481
-9.5 | -0.524 | 0.01218 | -0.047 | -43.028
-9 | -0.549 | 0.0081 | -0.049 | -67.744
-8.5 | -0.542 | 0.00766 | -0.05 | -70.779
-8 | -0.528 | 0.00785 | -0.05 | -67.255
-7.5 | -0.506 | 0.00761 | -0.05 | -66.539
-7 | -0.474 | 0.00733 | -0.051 | -64.646
-6.5 | -0.437 | 0.0071 | -0.051 | -61.497
-6 | -0.395 | 0.00692 | -0.052 | -57.012
-5.5 | -0.349 | 0.00675 | -0.052 | -51.68
-5 | -0.3 | 0.0066 | -0.052 | -45.415
-4.5 | -0.247 | 0.00711 | -0.053 | -34.824
-4 | -0.193 | 0.00694 | -0.053 | -27.82
-3.5 | -0.137 | 0.00679 | -0.053 | -20.21
-3 | -0.08 | 0.00755 | -0.054 | -10.621
-2.5 | -0.022 | 0.00707 | -0.054 | -3.175
-2 | 0.036 | 0.00728 | -0.054 | 4.899
-1.5 | 0.094 | 0.00683 | -0.055 | 13.756
-1 | 0.152 | 0.00649 | -0.055 | 23.448
-0.5 | 0.21 | 0.00618 | -0.055 | 34.078
0 | 0.269 | 0.00594 | -0.056 | 45.262
0.5 | 0.327 | 0.00573 | -0.056 | 57.035
1 | 0.385 | 0.0056 | -0.056 | 68.749
1.5 | 0.443 | 0.00547 | -0.056 | 80.919
2 | 0.501 | 0.00541 | -0.057 | 92.614
2.5 | 0.559 | 0.00533 | -0.057 | 104.849
3 | 0.616 | 0.00533 | -0.057 | 115.464
3.5 | 0.672 | 0.00538 | -0.058 | 124.881
4 | 0.727 | 0.00547 | -0.058 | 132.931
4.5 | 0.78 | 0.00558 | -0.058 | 139.857
5 | 0.831 | 0.0058 | -0.059 | 143.198
5.5 | 0.875 | 0.00586 | -0.059 | 149.36
6 | 0.913 | 0.00593 | -0.059 | 154.124
6.5 | 0.944 | 0.0061 | -0.059 | 154.649
7 | 0.967 | 0.00625 | -0.06 | 154.555
7.5 | 0.98 | 0.00646 | -0.06 | 151.724
8 | 0.984 | 0.00666 | -0.06 | 147.793
8.5 | 0.978 | 0.00684 | -0.061 | 142.922
9 | 0.963 | 0.00695 | -0.061 | 138.522
9.5 | 0.94 | 0.0072 | -0.061 | 130.551
10 | 0.91 | 0.00741 | -0.061 | 122.709
10.5 | 0.874 | 0.00751 | -0.062 | 116.328
11 | 0.83 | 0.01151 | -0.062 | 72.125
11.5 | 0.783 | 0.01425 | -0.062 | 54.954
12 | 0.729 | 0.01603 | -0.061 | 45.461
12.5 | 0.67 | 0.0195 | -0.06 | 34.37
13 | 0.602 | 0.02998 | -0.057 | 20.073

## 106. Re 10M Mach 0.00 (2)
BIGFOIL.COM POLAR EXPORT
HN-354SR
HN-354SR |  |  |  | Cl Max: | 1.7135 | at alpha= | 14.5 | deg
XFOIL ncrit=9 |  |  |  | L/D Max: | 128.793 | at alpha= | 6 | deg
Re: | 10000000 |  |  | Cd Min: | 0.01855 | at alpha= | 14.5 | deg
Mach: | 0 |  |  | Cl=0 at alpha= | -2.2446 | deg
|  |  |  | @ Cl=0.1, Cd= | 0.0047041
|  |  |  | @ Cl=0.4, Cd= | 0.0046554
|  |  |  | @ Cl=0.6, Cd= | 0.0053525
alpha (deg) | Cl | Cd | Cm | Cl/Cd
-8 | -0.6276 | 0.00688 | -0.06 | -91.2209
-7.5 | -0.5743 | 0.00653 | -0.0595 | -87.9479
-7 | -0.5215 | 0.00629 | -0.0589 | -82.9094
-6.5 | -0.4679 | 0.00607 | -0.0585 | -77.084
-6 | -0.4138 | 0.00583 | -0.0582 | -70.9777
-5.5 | -0.3595 | 0.00551 | -0.0578 | -65.245
-5 | -0.3045 | 0.00538 | -0.0577 | -56.5985
-4.5 | -0.2494 | 0.0052 | -0.0575 | -47.9615
-4 | -0.1942 | 0.0051 | -0.0574 | -38.0784
-3.5 | -0.139 | 0.00501 | -0.0573 | -27.7445
-3 | -0.0835 | 0.00496 | -0.0572 | -16.8347
-2.5 | -0.0282 | 0.00487 | -0.0572 | -5.7906
-2 | 0.027 | 0.00478 | -0.0571 | 5.6485
-1.5 | 0.0824 | 0.00472 | -0.0571 | 17.4576
-1 | 0.1376 | 0.00467 | -0.0571 | 29.4647
-0.5 | 0.1927 | 0.00461 | -0.057 | 41.8004
0 | 0.248 | 0.0046 | -0.057 | 53.913
0.5 | 0.3027 | 0.00459 | -0.057 | 65.9477
1 | 0.3579 | 0.00464 | -0.057 | 77.1336
1.5 | 0.4126 | 0.00466 | -0.0569 | 88.5408
2 | 0.4667 | 0.00489 | -0.0567 | 95.4397
2.5 | 0.5218 | 0.00503 | -0.0567 | 103.7376
3 | 0.5765 | 0.00524 | -0.0565 | 110.0191
3.5 | 0.6308 | 0.0055 | -0.0563 | 114.6909
4 | 0.6844 | 0.00585 | -0.056 | 116.9915
4.5 | 0.7381 | 0.00616 | -0.0557 | 119.8214
5 | 0.7922 | 0.00637 | -0.0554 | 124.3642
5.5 | 0.8444 | 0.00665 | -0.0548 | 126.9774
6 | 0.8964 | 0.00696 | -0.0541 | 128.7931
6.5 | 0.9497 | 0.00739 | -0.0537 | 128.5115
7 | 1.0025 | 0.00785 | -0.0532 | 127.707
7.5 | 1.0546 | 0.0084 | -0.0526 | 125.5476
8 | 1.1053 | 0.00911 | -0.0518 | 121.3282
9 | 1.2062 | 0.01044 | -0.0504 | 115.5364
9.5 | 1.2567 | 0.01102 | -0.0497 | 114.0381
10 | 1.3074 | 0.01151 | -0.0491 | 113.5882
10.5 | 1.356 | 0.01224 | -0.0482 | 110.7843
11 | 1.4053 | 0.01279 | -0.0475 | 109.8749
11.5 | 1.4537 | 0.01339 | -0.0467 | 108.5661
12 | 1.5006 | 0.01411 | -0.0456 | 106.3501
12.5 | 1.5472 | 0.01477 | -0.0446 | 104.7529
13 | 1.5913 | 0.01564 | -0.0432 | 101.7455
13.5 | 1.6349 | 0.01646 | -0.0418 | 99.3256
14 | 1.6755 | 0.01745 | -0.04 | 96.0172
14.5 | 1.7135 | 0.01855 | -0.0378 | 92.372

## 107. Re 10M Mach 0.10 (1)
BIGFOIL.COM POLAR EXPORT
HN-354SR
HN-354SR |  |  |  | Cl Max: | 0.978 | at alpha= | 7.5 | deg
JavaFoil+Calcfoil stall+Eppler ext transition |  |  |  | L/D Max: | 154.1 | at alpha= | 6.5 | deg
Re: | 10000000 |  |  | Cd Min: | 0.00534 | at alpha= | 2.5 | deg
Mach: | 0.1 |  |  | Cl=0 at alpha= | -2.3051 | deg
|  |  |  | @ Cl=0.1, Cd= | 0.0068054
|  |  |  | @ Cl=0.4, Cd= | 0.0055809
|  |  |  | @ Cl=0.6, Cd= | 0.0053467
alpha (deg) | Cl | Cd | Cm | Cl/Cd
-14 | -0.275 | 0.09263 | -0.024 | -2.973
-13.5 | -0.296 | 0.08781 | -0.025 | -3.375
-13 | -0.318 | 0.08386 | -0.025 | -3.786
-12.5 | -0.339 | 0.07891 | -0.025 | -4.297
-12 | -0.36 | 0.07496 | -0.025 | -4.804
-11.5 | -0.38 | 0.07089 | -0.025 | -5.362
-11 | -0.398 | 0.06692 | -0.025 | -5.954
-10.5 | -0.416 | 0.06132 | -0.027 | -6.778
-10 | -0.43 | 0.0559 | -0.029 | -7.69
-9.5 | -0.451 | 0.04166 | -0.036 | -10.838
-9 | -0.539 | 0.00791 | -0.05 | -68.124
-8.5 | -0.536 | 0.00772 | -0.05 | -69.441
-8 | -0.524 | 0.00791 | -0.05 | -66.253
-7.5 | -0.504 | 0.00761 | -0.051 | -66.231
-7 | -0.473 | 0.00739 | -0.051 | -64.056
-6.5 | -0.437 | 0.00717 | -0.051 | -60.963
-6 | -0.396 | 0.00696 | -0.052 | -56.793
-5.5 | -0.35 | 0.00678 | -0.052 | -51.58
-5 | -0.301 | 0.00662 | -0.052 | -45.39
-4.5 | -0.248 | 0.00711 | -0.053 | -34.936
-4 | -0.194 | 0.00693 | -0.053 | -27.982
-3.5 | -0.138 | 0.00678 | -0.054 | -20.346
-3 | -0.081 | 0.00668 | -0.054 | -12.076
-2.5 | -0.023 | 0.00709 | -0.054 | -3.183
-2 | 0.036 | 0.00729 | -0.055 | 4.916
-1.5 | 0.094 | 0.00684 | -0.055 | 13.803
-1 | 0.153 | 0.0065 | -0.055 | 23.527
-0.5 | 0.212 | 0.00619 | -0.055 | 34.202
0 | 0.27 | 0.00595 | -0.056 | 45.421
0.5 | 0.329 | 0.00574 | -0.056 | 57.242
1 | 0.387 | 0.00561 | -0.056 | 68.996
1.5 | 0.445 | 0.00548 | -0.057 | 81.212
2 | 0.503 | 0.00542 | -0.057 | 92.946
2.5 | 0.561 | 0.00534 | -0.057 | 105.186
3 | 0.619 | 0.00535 | -0.058 | 115.755
3.5 | 0.676 | 0.0054 | -0.058 | 125.214
4 | 0.731 | 0.00549 | -0.058 | 133.156
4.5 | 0.784 | 0.00559 | -0.059 | 140.127
5 | 0.834 | 0.00582 | -0.059 | 143.369
5.5 | 0.879 | 0.00588 | -0.059 | 149.47
6 | 0.916 | 0.00595 | -0.06 | 154.025
6.5 | 0.946 | 0.00614 | -0.06 | 154.1
7 | 0.967 | 0.00629 | -0.06 | 153.572
7.5 | 0.978 | 0.0065 | -0.06 | 150.447
8 | 0.978 | 0.00671 | -0.061 | 145.789
8.5 | 0.969 | 0.0069 | -0.061 | 140.338
9 | 0.949 | 0.00713 | -0.061 | 133.036
9.5 | 0.921 | 0.00728 | -0.061 | 126.479
10 | 0.885 | 0.00748 | -0.062 | 118.232
10.5 | 0.842 | 0.00777 | -0.062 | 108.356
11 | 0.792 | 0.01347 | -0.062 | 58.808
11.5 | 0.738 | 0.01465 | -0.062 | 50.37
12 | 0.675 | 0.01728 | -0.061 | 39.041
12.5 | 0.607 | 0.02345 | -0.058 | 25.873

## 108. Re 10M Mach 0.10 (2)
BIGFOIL.COM POLAR EXPORT
HN-354SR
HN-354SR |  |  |  | Cl Max: | 1.649 | at alpha= | 14.5 | deg
XFOIL ncrit=9 |  |  |  | L/D Max: | 129.027 | at alpha= | 6 | deg
Re: | 10000000 |  |  | Cd Min: | 0.17751 | at alpha= | 19.5 | deg
Mach: | 0.1 |  |  | Cl=0 at alpha= | -2.2437 | deg
|  |  |  | @ Cl=0.1, Cd= | 0.0047045
|  |  |  | @ Cl=0.4, Cd= | 0.0046619
|  |  |  | @ Cl=0.6, Cd= | 0.0053504
alpha (deg) | Cl | Cd | Cm | Cl/Cd
-13 | -0.725 | 0.10088 | -0.0127 | -7.1868
-12.5 | -0.8268 | 0.07193 | -0.0312 | -11.4945
-12 | -0.9721 | 0.03541 | -0.0565 | -27.4527
-11.5 | -0.9759 | 0.0284 | -0.0547 | -34.3627
-11 | -0.945 | 0.02113 | -0.0574 | -44.7231
-10.5 | -0.8997 | 0.01665 | -0.059 | -54.036
-10 | -0.8472 | 0.01353 | -0.0604 | -62.6164
-9.5 | -0.7906 | 0.01113 | -0.0618 | -71.0332
-9 | -0.7386 | 0.00954 | -0.0616 | -77.4214
-8.5 | -0.6856 | 0.00811 | -0.0613 | -84.5376
-7.5 | -0.5789 | 0.00658 | -0.0602 | -87.9787
-7 | -0.5256 | 0.00632 | -0.0595 | -83.1646
-6.5 | -0.4715 | 0.0061 | -0.059 | -77.2951
-6 | -0.4168 | 0.00588 | -0.0587 | -70.8844
-5.5 | -0.362 | 0.00553 | -0.0583 | -65.4611
-4.5 | -0.2512 | 0.00522 | -0.0579 | -48.1226
-4 | -0.1956 | 0.00511 | -0.0578 | -38.2779
-3.5 | -0.1399 | 0.00502 | -0.0576 | -27.8685
-3 | -0.0841 | 0.00496 | -0.0576 | -16.9556
-2.5 | -0.0285 | 0.00487 | -0.0575 | -5.8522
-2 | 0.0271 | 0.00478 | -0.0574 | 5.6695
-1.5 | 0.0828 | 0.00472 | -0.0574 | 17.5424
-1 | 0.1383 | 0.00467 | -0.0573 | 29.6146
-0.5 | 0.1937 | 0.00461 | -0.0573 | 42.0174
0 | 0.2493 | 0.0046 | -0.0573 | 54.1957
0.5 | 0.3043 | 0.0046 | -0.0573 | 66.1522
1 | 0.3598 | 0.00464 | -0.0572 | 77.5431
1.5 | 0.4148 | 0.00467 | -0.0572 | 88.8223
2 | 0.4693 | 0.0049 | -0.057 | 95.7755
2.5 | 0.5246 | 0.00504 | -0.0569 | 104.0873
3 | 0.5797 | 0.00525 | -0.0567 | 110.419
3.5 | 0.6343 | 0.00552 | -0.0565 | 114.9094
4 | 0.6884 | 0.00586 | -0.0562 | 117.4744
4.5 | 0.7423 | 0.00618 | -0.0558 | 120.1133
5 | 0.7969 | 0.00639 | -0.0555 | 124.7105
5.5 | 0.8493 | 0.00669 | -0.0548 | 126.9507
6 | 0.9019 | 0.00699 | -0.0541 | 129.0272
6.5 | 0.9556 | 0.00743 | -0.0536 | 128.6137
7 | 1.0088 | 0.00792 | -0.0531 | 127.3737
7.5 | 1.0613 | 0.00849 | -0.0524 | 125.0059
8 | 1.112 | 0.00928 | -0.0514 | 119.8276
8.5 | 1.1626 | 0.01004 | -0.0505 | 115.7968
9 | 1.2144 | 0.01057 | -0.0498 | 114.8912
9.5 | 1.2654 | 0.01117 | -0.049 | 113.2856
10 | 1.3167 | 0.01167 | -0.0484 | 112.8278
10.5 | 1.3658 | 0.01243 | -0.0473 | 109.8793
11 | 1.4156 | 0.01301 | -0.0464 | 108.8086
11.5 | 1.4644 | 0.01367 | -0.0454 | 107.1251
12 | 1.5116 | 0.01445 | -0.0441 | 104.609
12.5 | 1.5582 | 0.01521 | -0.0428 | 102.4458
13 | 1.6021 | 0.01618 | -0.0411 | 99.0173
13.5 | 1.6443 | 0.0172 | -0.0391 | 95.5988
14 | 1.6409 | 0.02219 | -0.0309 | 73.9477
14.5 | 1.649 | 0.02452 | -0.0242 | 67.2512
15.5 | 1.6051 | 0.03283 | -0.0083 | 48.8913
16 | 1.5735 | 0.03979 | -0.0054 | 39.5451
16.5 | 1.5399 | 0.04923 | -0.0071 | 31.2797
18.5 | 1.295 | 0.13411 | -0.0584 | 9.6563
19 | 1.2288 | 0.16053 | -0.0749 | 7.6546
19.5 | 1.203 | 0.17751 | -0.0858 | 6.7771

## 109. Re 10M Mach 0.25 (1)
BIGFOIL.COM POLAR EXPORT
HN-354SR
HN-354SR |  |  |  | Cl Max: | 0.96 | at alpha= | 7 | deg
JavaFoil+Calcfoil stall+Eppler ext transition |  |  |  | L/D Max: | 152.753 | at alpha= | 6 | deg
Re: | 10000000 |  |  | Cd Min: | 0.00539 | at alpha= | 2.5 | deg
Mach: | 0.25 |  |  | Cl=0 at alpha= | -2.3083 | deg
|  |  |  | @ Cl=0.1, Cd= | 0.006892
|  |  |  | @ Cl=0.4, Cd= | 0.05895
|  |  |  | @ Cl=0.6, Cd= | 0.05895
alpha (deg) | Cl | Cd | Cm | Cl/Cd
-13 | -0.06 | 0.0837 | -0.026 | -0.719
-12.5 | -0.057 | 0.08159 | -0.025 | -0.702
-12 | -0.055 | 0.07693 | -0.025 | -0.709
-11.5 | -0.145 | 0.07275 | -0.026 | -1.996
-11 | -0.208 | 0.06862 | -0.026 | -3.029
-10.5 | -0.26 | 0.06493 | -0.026 | -4.002
-10 | -0.305 | 0.06147 | -0.026 | -4.954
-9.5 | -0.342 | 0.05792 | -0.026 | -5.899
-9 | -0.372 | 0.0519 | -0.029 | -7.172
-8.5 | -0.446 | 0.01533 | -0.047 | -29.06
-8 | -0.49 | 0.00775 | -0.052 | -63.223
-7.5 | -0.486 | 0.00791 | -0.052 | -61.448
-7 | -0.465 | 0.00756 | -0.052 | -61.499
-6.5 | -0.435 | 0.00733 | -0.053 | -59.385
-6 | -0.398 | 0.00711 | -0.053 | -55.98
-5.5 | -0.355 | 0.0069 | -0.054 | -51.438
-5 | -0.306 | 0.0067 | -0.054 | -45.711
-4.5 | -0.254 | 0.00693 | -0.054 | -36.666
-4 | -0.199 | 0.00703 | -0.055 | -28.29
-3.5 | -0.141 | 0.00688 | -0.055 | -20.579
-3 | -0.083 | 0.00673 | -0.055 | -12.303
-2.5 | -0.023 | 0.00722 | -0.056 | -3.211
-2 | 0.037 | 0.00738 | -0.056 | 4.992
-1.5 | 0.097 | 0.00691 | -0.056 | 14.041
-1 | 0.157 | 0.00655 | -0.057 | 23.99
-0.5 | 0.217 | 0.00624 | -0.057 | 34.832
0 | 0.278 | 0.006 | -0.057 | 46.278
0.5 | 0.338 | 0.00579 | -0.058 | 58.349
1 | 0.398 | 0.00565 | -0.058 | 70.328
1.5 | 0.457 | 0.00553 | -0.058 | 82.713
2 | 0.517 | 0.00546 | -0.059 | 94.68
2.5 | 0.577 | 0.00539 | -0.059 | 106.968
3 | 0.636 | 0.00541 | -0.059 | 117.435
3.5 | 0.694 | 0.00547 | -0.06 | 126.911
4 | 0.75 | 0.00557 | -0.06 | 134.708
4.5 | 0.804 | 0.00575 | -0.06 | 139.828
5 | 0.855 | 0.00592 | -0.061 | 144.348
5.5 | 0.897 | 0.006 | -0.061 | 149.568
6 | 0.93 | 0.00609 | -0.061 | 152.753
6.5 | 0.952 | 0.0063 | -0.061 | 151.002
7 | 0.96 | 0.00655 | -0.062 | 146.49
7.5 | 0.953 | 0.0068 | -0.062 | 140.074
8 | 0.928 | 0.00703 | -0.062 | 131.928
8.5 | 0.885 | 0.00726 | -0.063 | 121.898
9 | 0.824 | 0.00753 | -0.063 | 109.456
9.5 | 0.748 | 0.00774 | -0.063 | 96.671
10 | 0.656 | 0.01146 | -0.063 | 57.233
10.5 | 0.552 | 0.01419 | -0.063 | 38.886
11 | 0.433 | 0.01681 | -0.062 | 25.77
11.5 | 0.295 | 0.03144 | -0.056 | 9.394
12 | 0.119 | 0.05895 | -0.047 | 2.015

## 110. Re 10M Mach 0.25 (2)
BIGFOIL.COM POLAR EXPORT
HN-354SR
HN-354SR |  |  |  | Cl Max: | 1.4523 | at alpha= | 11.5 | deg
XFOIL ncrit=9 |  |  |  | L/D Max: | 129.265 | at alpha= | 6 | deg
Re: | 10000000 |  |  | Cd Min: | 0.14965 | at alpha= | 16.5 | deg
Mach: | 0.25 |  |  | Cl=0 at alpha= | -2.2383 | deg
|  |  |  | @ Cl=0.1, Cd= | 0.0047241
|  |  |  | @ Cl=0.4, Cd= | 0.0046762
|  |  |  | @ Cl=0.6, Cd= | 0.0053233
alpha (deg) | Cl | Cd | Cm | Cl/Cd
-11.5 | -0.6587 | 0.09287 | -0.0178 | -7.0927
-11 | -0.6902 | 0.07834 | -0.0267 | -8.8103
-10.5 | -0.7167 | 0.06505 | -0.0363 | -11.0177
-10 | -0.7423 | 0.05292 | -0.0485 | -14.0268
-9.5 | -0.8056 | 0.02093 | -0.0667 | -38.4902
-9 | -0.7654 | 0.01295 | -0.0683 | -59.1042
-8.5 | -0.7149 | 0.01004 | -0.0671 | -71.2052
-8 | -0.6584 | 0.00831 | -0.0663 | -79.2298
-7.5 | -0.6038 | 0.00725 | -0.0647 | -83.2828
-7 | -0.5485 | 0.00661 | -0.0633 | -82.9803
-6.5 | -0.4916 | 0.00629 | -0.0623 | -78.1558
-6 | -0.4339 | 0.00607 | -0.0616 | -71.4827
-5.5 | -0.3764 | 0.00573 | -0.061 | -65.6894
-5 | -0.3189 | 0.00546 | -0.0604 | -58.4066
-4.5 | -0.2609 | 0.00531 | -0.0601 | -49.1337
-4 | -0.2031 | 0.00517 | -0.0598 | -39.2843
-3.5 | -0.1454 | 0.00506 | -0.0595 | -28.7352
-3 | -0.0876 | 0.00498 | -0.0593 | -17.5904
-2.5 | -0.0301 | 0.00489 | -0.0591 | -6.1554
-2 | 0.0274 | 0.0048 | -0.059 | 5.7083
-1.5 | 0.0848 | 0.00474 | -0.0589 | 17.8903
-1 | 0.142 | 0.00468 | -0.0588 | 30.3419
-0.5 | 0.1992 | 0.00462 | -0.0588 | 43.1169
0 | 0.2564 | 0.00462 | -0.0587 | 55.4978
0.5 | 0.3132 | 0.00461 | -0.0587 | 67.9393
1 | 0.3704 | 0.00465 | -0.0586 | 79.6559
1.5 | 0.4269 | 0.0047 | -0.0585 | 90.8298
2.5 | 0.5403 | 0.00509 | -0.0581 | 106.1493
3 | 0.5972 | 0.00531 | -0.0578 | 112.467
3.5 | 0.6539 | 0.00558 | -0.0575 | 117.1864
4 | 0.7099 | 0.00594 | -0.057 | 119.5118
4.5 | 0.7658 | 0.0063 | -0.0564 | 121.5556
5 | 0.8226 | 0.00653 | -0.056 | 125.9724
5.5 | 0.8768 | 0.00693 | -0.0549 | 126.5224
6 | 0.932 | 0.00721 | -0.0539 | 129.2649
6.5 | 0.9883 | 0.00769 | -0.053 | 128.5176
7 | 1.0437 | 0.0083 | -0.052 | 125.747
7.5 | 1.0975 | 0.00913 | -0.0505 | 120.2081
8 | 1.1492 | 0.01021 | -0.0487 | 112.5563
8.5 | 1.2038 | 0.01089 | -0.0474 | 110.5418
9 | 1.2578 | 0.01163 | -0.046 | 108.1513
9.5 | 1.3104 | 0.01254 | -0.0442 | 104.4976
10 | 1.3617 | 0.01356 | -0.0422 | 100.4204
10.5 | 1.4055 | 0.01543 | -0.0389 | 91.0888
11 | 1.44 | 0.01815 | -0.0345 | 79.3388
11.5 | 1.4523 | 0.02267 | -0.0277 | 64.0626
12 | 1.4336 | 0.02789 | -0.0176 | 51.4019
12.5 | 1.3985 | 0.03275 | -0.0076 | 42.7023
13 | 1.3574 | 0.04001 | -0.0034 | 33.9265
13.5 | 1.3206 | 0.04987 | -0.0058 | 26.4809
14 | 1.2845 | 0.06364 | -0.0146 | 20.1838
14.5 | 1.2561 | 0.07945 | -0.0255 | 15.8099
15 | 1.2245 | 0.09685 | -0.0362 | 12.6433
15.5 | 1.1924 | 0.11387 | -0.046 | 10.4716
16 | 1.1578 | 0.13155 | -0.0566 | 8.8012
16.5 | 1.1252 | 0.14965 | -0.0678 | 7.5189

## 111. Re 10M Mach 0.50 (1)
BIGFOIL.COM POLAR EXPORT
HN-354SR
HN-354SR |  |  |  | Cl Max: | 1.214 | at alpha= | 20 | deg
JavaFoil+Calcfoil stall+Eppler ext transition |  |  |  | L/D Max: | 143.689 | at alpha= | 5 | deg
Re: | 10000000 |  |  | Cd Min: | 0.00566 | at alpha= | 2.5 | deg
Mach: | 0.5 |  |  | Cl=0 at alpha= | -2.306 | deg
|  |  |  | @ Cl=0.1, Cd= | 0.0072216
|  |  |  | @ Cl=0.4, Cd= | 0.0059519
|  |  |  | @ Cl=0.6, Cd= | 0.00568
alpha (deg) | Cl | Cd | Cm | Cl/Cd
-20 | -0.927 | 0.14725 | -0.03 | -6.294
-19.5 | -0.901 | 0.14037 | -0.03 | -6.422
-19 | -0.874 | 0.13682 | -0.03 | -6.384
-18.5 | -0.846 | 0.13362 | -0.029 | -6.334
-18 | -0.82 | 0.12946 | -0.029 | -6.337
-17.5 | -0.797 | 0.13002 | -0.03 | -6.13
-17 | -0.773 | 0.12064 | -0.03 | -6.404
-16.5 | -0.745 | 0.11711 | -0.029 | -6.361
-16 | -0.72 | 0.10974 | -0.029 | -6.557
-15.5 | -0.695 | 0.10217 | -0.03 | -6.803
-15 | -0.671 | 0.09487 | -0.031 | -7.072
-14.5 | -0.642 | 0.10149 | -0.029 | -6.329
-14 | -0.617 | 0.09433 | -0.03 | -6.538
-13.5 | -0.593 | 0.08511 | -0.031 | -6.97
-13 | -0.571 | 0.07582 | -0.034 | -7.533
-12.5 | -0.538 | 0.08833 | -0.028 | -6.085
-12 | -0.513 | 0.07902 | -0.029 | -6.488
-11.5 | -0.49 | 0.06924 | -0.033 | -7.075
-11 | -0.471 | 0.05801 | -0.037 | -8.113
-10.5 | -0.473 | 0.03208 | -0.047 | -14.744
-10 | -0.407 | 0.06545 | -0.028 | -6.224
-9.5 | -0.385 | 0.05542 | -0.034 | -6.949
-9 | -0.387 | 0.02797 | -0.048 | -13.847
-8.5 | -0.405 | 0.00939 | -0.057 | -43.079
-8 | -0.303 | 0.04987 | -0.031 | -6.083
-7.5 | -0.277 | 0.04646 | -0.031 | -5.965
-7 | -0.309 | 0.00805 | -0.059 | -38.457
-6.5 | -0.226 | 0.0388 | -0.036 | -5.837
-6 | -0.244 | 0.00765 | -0.059 | -31.895
-5.5 | -0.29 | 0.00758 | -0.06 | -38.266
-5 | -0.311 | 0.00729 | -0.06 | -42.633
-4.5 | -0.272 | 0.00703 | -0.061 | -38.65
-4 | -0.218 | 0.00719 | -0.061 | -30.265
-3.5 | -0.157 | 0.00724 | -0.061 | -21.652
-3 | -0.092 | 0.00704 | -0.062 | -13.092
-2.5 | -0.026 | 0.00747 | -0.062 | -3.461
-2 | 0.041 | 0.00716 | -0.063 | 5.746
-1.5 | 0.108 | 0.00723 | -0.063 | 14.995
-1 | 0.176 | 0.00684 | -0.063 | 25.7
-0.5 | 0.243 | 0.00649 | -0.064 | 37.43
0 | 0.31 | 0.00622 | -0.064 | 49.827
0.5 | 0.377 | 0.006 | -0.064 | 62.878
1 | 0.444 | 0.00586 | -0.065 | 75.76
1.5 | 0.511 | 0.00576 | -0.065 | 88.767
2 | 0.578 | 0.00569 | -0.066 | 101.619
2.5 | 0.644 | 0.00566 | -0.066 | 113.832
3 | 0.709 | 0.0057 | -0.066 | 124.518
3.5 | 0.773 | 0.00582 | -0.067 | 132.75
4 | 0.833 | 0.00597 | -0.067 | 139.432
4.5 | 0.886 | 0.0064 | -0.067 | 138.409
5 | 0.93 | 0.00647 | -0.068 | 143.689
5.5 | 0.935 | 0.00669 | -0.068 | 139.826
6 | 0.818 | 0.00718 | -0.068 | 113.885
6.5 | 0.589 | 0.00733 | -0.069 | 80.383
7 | 0.623 | 0.00791 | -0.069 | 78.701
7.5 | 0.62 | 0.01718 | -0.065 | 36.081
8 | 0.687 | 0.01135 | -0.069 | 60.523
8.5 | 0.588 | 0.05419 | -0.041 | 10.855
9 | 0.751 | 0.01431 | -0.07 | 52.502
9.5 | 0.733 | 0.02346 | -0.065 | 31.254
10 | 0.664 | 0.07013 | -0.036 | 9.47
10.5 | 0.818 | 0.01997 | -0.068 | 40.986
11 | 0.742 | 0.06106 | -0.05 | 12.144
11.5 | 0.749 | 0.07931 | -0.041 | 9.444
12 | 0.82 | 0.05391 | -0.056 | 15.211
12.5 | 0.808 | 0.08119 | -0.044 | 9.953
13 | 0.833 | 0.08901 | -0.043 | 9.361
13.5 | 0.862 | 0.08618 | -0.045 | 10
14 | 0.884 | 0.09616 | -0.042 | 9.189
14.5 | 0.916 | 0.09923 | -0.045 | 9.231
15 | 0.948 | 0.10213 | -0.047 | 9.279
15.5 | 0.963 | 0.10863 | -0.042 | 8.866
16 | 0.993 | 0.11307 | -0.044 | 8.781
16.5 | 1.03 | 0.11183 | -0.048 | 9.208
17 | 1.063 | 0.11308 | -0.051 | 9.405
17.5 | 1.084 | 0.12565 | -0.049 | 8.627
18 | 1.102 | 0.12872 | -0.046 | 8.563
18.5 | 1.139 | 0.12726 | -0.05 | 8.948
19 | 1.174 | 0.12672 | -0.052 | 9.268
19.5 | 1.195 | 0.14446 | -0.051 | 8.269
20 | 1.214 | 0.16177 | -0.049 | 7.503

## 112. Re 10M Mach 0.50 (2)
BIGFOIL.COM POLAR EXPORT
HN-354SR
HN-354SR |  |  |  | Cl Max: | 1.1547 | at alpha= | 20 | deg
XFOIL ncrit=9 |  |  |  | L/D Max: | 130.065 | at alpha= | 5.5 | deg
Re: | 10000000 |  |  | Cd Min: | 0.31051 | at alpha= | 20 | deg
Mach: | 0.5 |  |  | Cl=0 at alpha= | -2.2146 | deg
|  |  |  | @ Cl=0.1, Cd= | 0.0048273
|  |  |  | @ Cl=0.4, Cd= | 0.0047397
|  |  |  | @ Cl=0.6, Cd= | 0.0052644
alpha (deg) | Cl | Cd | Cm | Cl/Cd
-20 | -0.8213 | 0.27651 | 0.0634 | -2.9702
-19.5 | -0.8 | 0.26809 | 0.0587 | -2.9841
-19 | -0.7788 | 0.25983 | 0.0541 | -2.9973
-18.5 | -0.7576 | 0.2515 | 0.0495 | -3.0123
-18 | -0.7367 | 0.24317 | 0.045 | -3.0296
-17.5 | -0.716 | 0.23473 | 0.0406 | -3.0503
-17 | -0.6955 | 0.22649 | 0.0364 | -3.0708
-16.5 | -0.6756 | 0.21823 | 0.0322 | -3.0958
-16 | -0.6563 | 0.20986 | 0.0282 | -3.1273
-15.5 | -0.6388 | 0.20077 | 0.024 | -3.1818
-15 | -0.6206 | 0.19211 | 0.0201 | -3.2304
-14.5 | -0.6039 | 0.18321 | 0.0163 | -3.2962
-14 | -0.5883 | 0.17416 | 0.0126 | -3.3779
-13.5 | -0.5711 | 0.16666 | 0.0093 | -3.4267
-13 | -0.5547 | 0.15906 | 0.006 | -3.4874
-12.5 | -0.5417 | 0.15044 | 0.0027 | -3.6008
-12 | -0.5233 | 0.14357 | 0 | -3.6449
-11.5 | -0.5155 | 0.13452 | -0.0035 | -3.8321
-11 | -0.5056 | 0.12606 | -0.0066 | -4.0108
-10.5 | -0.4973 | 0.11758 | -0.0097 | -4.2295
-10 | -0.4915 | 0.10892 | -0.0128 | -4.5125
-9.5 | -0.4874 | 0.10043 | -0.0158 | -4.8531
-9 | -0.4867 | 0.09189 | -0.0187 | -5.2966
-8.5 | -0.4902 | 0.08294 | -0.0221 | -5.9103
-8 | -0.4924 | 0.07266 | -0.0289 | -6.7768
-7.5 | -0.4859 | 0.06124 | -0.0409 | -7.9344
-7 | -0.4793 | 0.04707 | -0.0626 | -10.1827
-6.5 | -0.4463 | 0.03017 | -0.0837 | -14.7928
-6 | -0.4475 | 0.02014 | -0.0811 | -22.2195
-5.5 | -0.4294 | 0.01053 | -0.0767 | -40.7787
-5 | -0.376 | 0.00655 | -0.0728 | -57.4046
-4.5 | -0.3078 | 0.00574 | -0.0705 | -53.6237
-4 | -0.2389 | 0.00545 | -0.0691 | -43.8349
-3.5 | -0.1712 | 0.00526 | -0.0679 | -32.5475
-3 | -0.1041 | 0.00512 | -0.0671 | -20.332
-2.5 | -0.0375 | 0.00504 | -0.0665 | -7.4405
-2 | 0.0282 | 0.00491 | -0.066 | 5.7434
-1 | 0.1584 | 0.00476 | -0.0654 | 33.2773
-0.5 | 0.2231 | 0.0047 | -0.0651 | 47.4681
0 | 0.2876 | 0.00472 | -0.0649 | 60.9322
0.5 | 0.352 | 0.00471 | -0.0647 | 74.7346
1 | 0.4167 | 0.00475 | -0.0645 | 87.7263
1.5 | 0.4808 | 0.00483 | -0.0641 | 99.5445
2 | 0.5449 | 0.00507 | -0.0636 | 107.4753
2.5 | 0.6101 | 0.0053 | -0.063 | 115.1132
3 | 0.6754 | 0.0056 | -0.0622 | 120.6071
3.5 | 0.7407 | 0.00596 | -0.0611 | 124.2785
4 | 0.8056 | 0.00642 | -0.0597 | 125.4829
4.5 | 0.8727 | 0.00675 | -0.0583 | 129.2889
5 | 0.9378 | 0.00732 | -0.0561 | 128.1148
5.5 | 1.0041 | 0.00772 | -0.0534 | 130.0648
6 | 1.0679 | 0.0086 | -0.0494 | 124.1744
6.5 | 1.122 | 0.01093 | -0.0433 | 102.6532
7 | 1.1478 | 0.0163 | -0.0339 | 70.4172
7.5 | 1.143 | 0.02382 | -0.0237 | 47.9849
8 | 1.1119 | 0.03039 | -0.0125 | 36.5877
8.5 | 1.0702 | 0.03677 | -0.005 | 29.1052
9 | 1.0295 | 0.04615 | -0.0067 | 22.3077
9.5 | 0.9985 | 0.05921 | -0.0168 | 16.8637
10 | 0.9775 | 0.07509 | -0.0291 | 13.0177
10.5 | 0.953 | 0.09095 | -0.0386 | 10.4783
11 | 0.9377 | 0.10475 | -0.0472 | 8.9518
11.5 | 0.9265 | 0.11845 | -0.0557 | 7.8219
12 | 0.9191 | 0.13212 | -0.064 | 6.9566
12.5 | 0.918 | 0.14514 | -0.0718 | 6.3249
13 | 0.9144 | 0.16004 | -0.0804 | 5.7136
13.5 | 0.9231 | 0.17184 | -0.0871 | 5.3719
14 | 0.9331 | 0.18392 | -0.0937 | 5.0734
14.5 | 0.9445 | 0.19622 | -0.1004 | 4.8135
15 | 0.9581 | 0.2082 | -0.1068 | 4.6018
15.5 | 0.9741 | 0.21966 | -0.113 | 4.4346
16 | 0.9916 | 0.23087 | -0.1189 | 4.2951
16.5 | 1.0105 | 0.24156 | -0.1247 | 4.1832
17 | 1.0288 | 0.25249 | -0.1308 | 4.0746
17.5 | 1.0492 | 0.26244 | -0.1364 | 3.9979
18 | 1.0701 | 0.27215 | -0.1419 | 3.932
18.5 | 1.0911 | 0.28175 | -0.1475 | 3.8726
19 | 1.1123 | 0.29136 | -0.1531 | 3.8176
19.5 | 1.1335 | 0.30092 | -0.1588 | 3.7668
20 | 1.1547 | 0.31051 | -0.1644 | 3.7187

## 113. Re 12M Mach 0.00 (1)
BIGFOIL.COM POLAR EXPORT
HN-354SR
HN-354SR |  |  |  | Cl Max: | 0.984 | at alpha= | 8 | deg
JavaFoil+Calcfoil stall+Eppler ext transition |  |  |  | L/D Max: | 158.35 | at alpha= | 6.5 | deg
Re: | 12000000 |  |  | Cd Min: | 0.00536 | at alpha= | 3 | deg
Mach: | 0 |  |  | Cl=0 at alpha= | -2.3103 | deg
|  |  |  | @ Cl=0.1, Cd= | 0.0068228
|  |  |  | @ Cl=0.4, Cd= | 0.0056041
|  |  |  | @ Cl=0.6, Cd= | 0.0053628
alpha (deg) | Cl | Cd | Cm | Cl/Cd
-14 | -0.313 | 0.09139 | -0.025 | -3.422
-13.5 | -0.332 | 0.08632 | -0.025 | -3.842
-13 | -0.351 | 0.08175 | -0.025 | -4.289
-12.5 | -0.369 | 0.07744 | -0.025 | -4.77
-12 | -0.388 | 0.07304 | -0.026 | -5.307
-11.5 | -0.404 | 0.0695 | -0.026 | -5.818
-11 | -0.42 | 0.06472 | -0.027 | -6.491
-10.5 | -0.436 | 0.05788 | -0.029 | -7.525
-10 | -0.451 | 0.0493 | -0.033 | -9.142
-9.5 | -0.541 | 0.00936 | -0.048 | -57.808
-9 | -0.549 | 0.00791 | -0.049 | -69.365
-8.5 | -0.542 | 0.0081 | -0.05 | -66.973
-8 | -0.528 | 0.00769 | -0.05 | -68.618
-7.5 | -0.506 | 0.00744 | -0.05 | -67.983
-7 | -0.474 | 0.00727 | -0.051 | -65.168
-6.5 | -0.437 | 0.00699 | -0.051 | -62.424
-6 | -0.395 | 0.00682 | -0.052 | -57.851
-5.5 | -0.349 | 0.00668 | -0.052 | -52.26
-5 | -0.3 | 0.00652 | -0.052 | -45.943
-4.5 | -0.247 | 0.00705 | -0.053 | -35.086
-4 | -0.193 | 0.00686 | -0.053 | -28.157
-3.5 | -0.137 | 0.00674 | -0.053 | -20.362
-3 | -0.08 | 0.00753 | -0.054 | -10.647
-2.5 | -0.022 | 0.00778 | -0.054 | -2.886
-2 | 0.036 | 0.00729 | -0.054 | 4.894
-1.5 | 0.094 | 0.00686 | -0.055 | 13.689
-1 | 0.152 | 0.0065 | -0.055 | 23.433
-0.5 | 0.21 | 0.00622 | -0.055 | 33.855
0 | 0.269 | 0.00597 | -0.056 | 44.979
0.5 | 0.327 | 0.00578 | -0.056 | 56.581
1 | 0.385 | 0.00563 | -0.056 | 68.395
1.5 | 0.443 | 0.00553 | -0.056 | 80.126
2 | 0.501 | 0.00542 | -0.057 | 92.433
2.5 | 0.559 | 0.00537 | -0.057 | 103.955
3 | 0.616 | 0.00536 | -0.057 | 114.885
3.5 | 0.672 | 0.00538 | -0.058 | 124.854
4 | 0.727 | 0.00541 | -0.058 | 134.548
4.5 | 0.78 | 0.00554 | -0.058 | 140.812
5 | 0.831 | 0.00568 | -0.059 | 146.332
5.5 | 0.875 | 0.00573 | -0.059 | 152.852
6 | 0.913 | 0.00579 | -0.059 | 157.807
6.5 | 0.944 | 0.00596 | -0.059 | 158.35
7 | 0.967 | 0.00611 | -0.06 | 158.316
7.5 | 0.98 | 0.00631 | -0.06 | 155.363
8 | 0.984 | 0.0065 | -0.06 | 151.253
8.5 | 0.978 | 0.00669 | -0.061 | 146.128
9 | 0.963 | 0.0068 | -0.061 | 141.646
9.5 | 0.94 | 0.00705 | -0.061 | 133.381
10 | 0.91 | 0.00728 | -0.061 | 124.955
10.5 | 0.874 | 0.00749 | -0.062 | 116.589
11 | 0.833 | 0.00778 | -0.062 | 107.168
11.5 | 0.784 | 0.01376 | -0.062 | 57.01
12 | 0.733 | 0.01504 | -0.061 | 48.75
12.5 | 0.678 | 0.01741 | -0.06 | 38.936
13 | 0.615 | 0.024 | -0.058 | 25.619

## 114. Re 12M Mach 0.00 (2)
BIGFOIL.COM POLAR EXPORT
HN-354SR
HN-354SR |  |  |  | Cl Max: | 0.8989 | at alpha= | 6 | deg
XFOIL ncrit=9 |  |  |  | L/D Max: | 131.035 | at alpha= | 6 | deg
Re: | 12000000 |  |  | Cd Min: | 0.00686 | at alpha= | 6 | deg
Mach: | 0 |  |  | Cl=0 at alpha= | -2.2382 | deg
|  |  |  | @ Cl=0.1, Cd= | 0.0047069
|  |  |  | @ Cl=0.4, Cd= | 0.0047889
|  |  |  | @ Cl=0.6, Cd= | 0.0053037
alpha (deg) | Cl | Cd | Cm | Cl/Cd
-8 | -0.6305 | 0.00666 | -0.0593 | -94.6697
-7.5 | -0.5779 | 0.00631 | -0.0587 | -91.5848
-7 | -0.5245 | 0.00609 | -0.0583 | -86.1248
-6.5 | -0.4704 | 0.00589 | -0.058 | -79.8642
-5.5 | -0.3611 | 0.00542 | -0.0576 | -66.6236
-5 | -0.306 | 0.00529 | -0.0574 | -57.845
-4.5 | -0.2506 | 0.00514 | -0.0573 | -48.7549
-4 | -0.1953 | 0.00506 | -0.0573 | -38.5968
-3.5 | -0.1399 | 0.00497 | -0.0572 | -28.1489
-3 | -0.0844 | 0.00491 | -0.0571 | -17.1894
-2.5 | -0.0289 | 0.00483 | -0.0571 | -5.9834
-2 | 0.0263 | 0.0048 | -0.057 | 5.4792
-1.5 | 0.0819 | 0.00472 | -0.057 | 17.3517
-1 | 0.1372 | 0.00468 | -0.057 | 29.3162
-0.5 | 0.1925 | 0.00464 | -0.057 | 41.4871
0 | 0.248 | 0.00465 | -0.057 | 53.3333
1 | 0.3582 | 0.00472 | -0.057 | 75.8898
2 | 0.4674 | 0.0049 | -0.0568 | 95.3878
2.5 | 0.5225 | 0.00501 | -0.0568 | 104.2914
3 | 0.5774 | 0.0052 | -0.0567 | 111.0385
3.5 | 0.6319 | 0.00545 | -0.0565 | 115.945
4 | 0.6857 | 0.00578 | -0.0562 | 118.6332
4.5 | 0.7396 | 0.00609 | -0.056 | 121.445
5 | 0.7942 | 0.00626 | -0.0558 | 126.869
5.5 | 0.8472 | 0.00659 | -0.0554 | 128.5584
6 | 0.8989 | 0.00686 | -0.0546 | 131.035

## 115. Re 12M Mach 0.10 (1)
BIGFOIL.COM POLAR EXPORT
HN-354SR
HN-354SR |  |  |  | Cl Max: | 0.978 | at alpha= | 7.5 | deg
JavaFoil+Calcfoil stall+Eppler ext transition |  |  |  | L/D Max: | 157.866 | at alpha= | 6.5 | deg
Re: | 12000000 |  |  | Cd Min: | 0.00537 | at alpha= | 3 | deg
Mach: | 0.1 |  |  | Cl=0 at alpha= | -2.3051 | deg
|  |  |  | @ Cl=0.1, Cd= | 0.0068334
|  |  |  | @ Cl=0.4, Cd= | 0.0056176
|  |  |  | @ Cl=0.6, Cd= | 0.0053733
alpha (deg) | Cl | Cd | Cm | Cl/Cd
-14 | -0.276 | 0.09182 | -0.025 | -3.002
-13.5 | -0.297 | 0.08693 | -0.025 | -3.411
-13 | -0.318 | 0.0823 | -0.025 | -3.863
-12.5 | -0.339 | 0.07794 | -0.025 | -4.356
-12 | -0.361 | 0.07388 | -0.026 | -4.88
-11.5 | -0.381 | 0.06988 | -0.026 | -5.447
-11 | -0.399 | 0.06653 | -0.026 | -5.992
-10.5 | -0.417 | 0.05976 | -0.028 | -6.976
-10 | -0.431 | 0.05495 | -0.03 | -7.84
-9.5 | -0.506 | 0.01357 | -0.046 | -37.302
-9 | -0.539 | 0.0077 | -0.05 | -70.063
-8.5 | -0.536 | 0.00763 | -0.05 | -70.247
-8 | -0.524 | 0.00776 | -0.05 | -67.573
-7.5 | -0.504 | 0.00751 | -0.051 | -67.111
-7 | -0.473 | 0.00727 | -0.051 | -65.094
-6.5 | -0.437 | 0.00705 | -0.051 | -61.965
-6 | -0.396 | 0.00687 | -0.052 | -57.55
-5.5 | -0.35 | 0.0067 | -0.052 | -52.229
-5 | -0.301 | 0.00655 | -0.052 | -45.928
-4.5 | -0.248 | 0.00708 | -0.053 | -35.078
-4 | -0.194 | 0.0069 | -0.053 | -28.14
-3.5 | -0.138 | 0.00673 | -0.054 | -20.497
-3 | -0.081 | 0.00753 | -0.054 | -10.708
-2.5 | -0.023 | 0.00779 | -0.054 | -2.897
-2 | 0.036 | 0.0073 | -0.055 | 4.911
-1.5 | 0.094 | 0.00687 | -0.055 | 13.734
-1 | 0.153 | 0.00651 | -0.055 | 23.509
-0.5 | 0.212 | 0.00623 | -0.055 | 33.972
0 | 0.27 | 0.00598 | -0.056 | 45.144
0.5 | 0.329 | 0.00578 | -0.056 | 56.795
1 | 0.387 | 0.00564 | -0.056 | 68.646
1.5 | 0.445 | 0.00554 | -0.057 | 80.415
2 | 0.503 | 0.00543 | -0.057 | 92.759
2.5 | 0.561 | 0.00538 | -0.057 | 104.312
3 | 0.619 | 0.00537 | -0.058 | 115.261
3.5 | 0.676 | 0.00539 | -0.058 | 125.23
4 | 0.731 | 0.00542 | -0.058 | 134.883
4.5 | 0.784 | 0.00555 | -0.059 | 141.168
5 | 0.834 | 0.0057 | -0.059 | 146.518
5.5 | 0.879 | 0.00574 | -0.059 | 152.978
6 | 0.916 | 0.00581 | -0.06 | 157.721
6.5 | 0.946 | 0.00599 | -0.06 | 157.866
7 | 0.967 | 0.00614 | -0.06 | 157.321
7.5 | 0.978 | 0.00635 | -0.06 | 154.074
8 | 0.978 | 0.00656 | -0.061 | 149.222
8.5 | 0.969 | 0.00675 | -0.061 | 143.494
9 | 0.949 | 0.00698 | -0.061 | 136.051
9.5 | 0.921 | 0.00712 | -0.061 | 129.243
10 | 0.885 | 0.00736 | -0.062 | 120.106
10.5 | 0.842 | 0.00774 | -0.062 | 108.821
11 | 0.793 | 0.01138 | -0.062 | 69.71
11.5 | 0.741 | 0.01399 | -0.062 | 52.922
12 | 0.681 | 0.01589 | -0.061 | 42.829
12.5 | 0.617 | 0.01973 | -0.06 | 31.281

## 116. Re 12M Mach 0.10 (2)
BIGFOIL.COM POLAR EXPORT
HN-354SR
HN-354SR |  |  |  | Cl Max: | 1.699 | at alpha= | 14.5 | deg
XFOIL ncrit=9 |  |  |  | L/D Max: | 132.434 | at alpha= | 6.5 | deg
Re: | 12000000 |  |  | Cd Min: | 0.14751 | at alpha= | 19 | deg
Mach: | 0.1 |  |  | Cl=0 at alpha= | -2.2374 | deg
|  |  |  | @ Cl=0.1, Cd= | 0.0047073
|  |  |  | @ Cl=0.4, Cd= | 0.004789
|  |  |  | @ Cl=0.6, Cd= | 0.005302
alpha (deg) | Cl | Cd | Cm | Cl/Cd
-10 | -0.8433 | 0.01233 | -0.0619 | -68.3942
-8 | -0.6338 | 0.00722 | -0.0605 | -87.7839
-7.5 | -0.5825 | 0.00637 | -0.0594 | -91.4443
-7 | -0.5286 | 0.00613 | -0.0589 | -86.2316
-6.5 | -0.474 | 0.00592 | -0.0585 | -80.0676
-6 | -0.4187 | 0.00573 | -0.0583 | -73.0716
-5.5 | -0.3636 | 0.00546 | -0.058 | -66.5934
-5 | -0.3081 | 0.0053 | -0.0579 | -58.1321
-4.5 | -0.2524 | 0.00516 | -0.0577 | -48.9147
-4 | -0.1967 | 0.00506 | -0.0576 | -38.8735
-3.5 | -0.1409 | 0.00497 | -0.0575 | -28.3501
-3 | -0.085 | 0.00492 | -0.0575 | -17.2764
-2.5 | -0.0292 | 0.00483 | -0.0574 | -6.0455
-2 | 0.0264 | 0.0048 | -0.0573 | 5.5
-1.5 | 0.0823 | 0.00472 | -0.0573 | 17.4364
-1 | 0.1379 | 0.00468 | -0.0573 | 29.4658
-0.5 | 0.1935 | 0.00465 | -0.0573 | 41.6129
0 | 0.2493 | 0.00465 | -0.0573 | 53.6129
0.5 | 0.3046 | 0.00463 | -0.0573 | 65.7883
1 | 0.3601 | 0.00472 | -0.0573 | 76.2924
2 | 0.4699 | 0.00491 | -0.0571 | 95.7026
2.5 | 0.5254 | 0.00502 | -0.057 | 104.6614
3 | 0.5806 | 0.00521 | -0.0569 | 111.4395
3.5 | 0.6354 | 0.00547 | -0.0567 | 116.1609
4 | 0.6896 | 0.0058 | -0.0564 | 118.8966
4.5 | 0.7439 | 0.00611 | -0.0561 | 121.7512
5 | 0.7988 | 0.00629 | -0.0559 | 126.9952
5.5 | 0.8521 | 0.00665 | -0.0554 | 128.1353
6 | 0.9044 | 0.00689 | -0.0546 | 131.2627
6.5 | 0.9575 | 0.00723 | -0.0539 | 132.4343
7 | 1.0106 | 0.00775 | -0.0533 | 130.4
7.5 | 1.0629 | 0.00834 | -0.0527 | 127.446
8 | 1.115 | 0.00893 | -0.052 | 124.86
8.5 | 1.1676 | 0.00941 | -0.0514 | 124.0808
9 | 1.2197 | 0.00991 | -0.0508 | 123.0777
9.5 | 1.2712 | 0.01046 | -0.0501 | 121.5296
10 | 1.3227 | 0.01096 | -0.0494 | 120.6843
10.5 | 1.3725 | 0.01164 | -0.0484 | 117.9124
11 | 1.4226 | 0.01223 | -0.0476 | 116.3205
11.5 | 1.4717 | 0.01288 | -0.0466 | 114.2624
12 | 1.5194 | 0.01363 | -0.0453 | 111.4747
12.5 | 1.5664 | 0.01439 | -0.044 | 108.8534
13 | 1.611 | 0.01533 | -0.0424 | 105.0881
13.5 | 1.6395 | 0.01781 | -0.0384 | 92.055
14 | 1.6724 | 0.01954 | -0.0352 | 85.5885
14.5 | 1.699 | 0.02149 | -0.0312 | 79.06
15 | 1.6963 | 0.02421 | -0.0227 | 70.0661
15.5 | 1.6954 | 0.0266 | -0.0156 | 63.7368
16 | 1.6803 | 0.03054 | -0.0091 | 55.0196
16.5 | 1.661 | 0.03584 | -0.0053 | 46.3449
17 | 1.5905 | 0.04869 | -0.0063 | 32.6658
17.5 | 1.5857 | 0.05599 | -0.0092 | 28.3211
18 | 1.5216 | 0.07488 | -0.0205 | 20.3205
18.5 | 1.4398 | 0.10079 | -0.037 | 14.2851
19 | 1.2801 | 0.14751 | -0.0666 | 8.6781

## 117. Re 12M Mach 0.25 (1)
BIGFOIL.COM POLAR EXPORT
HN-354SR
HN-354SR |  |  |  | Cl Max: | 0.96 | at alpha= | 7 | deg
JavaFoil+Calcfoil stall+Eppler ext transition |  |  |  | L/D Max: | 156.466 | at alpha= | 6 | deg
Re: | 12000000 |  |  | Cd Min: | 0.00543 | at alpha= | 2.5 | deg
Mach: | 0.25 |  |  | Cl=0 at alpha= | -2.3083 | deg
|  |  |  | @ Cl=0.1, Cd= | 0.006921
|  |  |  | @ Cl=0.4, Cd= | 0.0496
|  |  |  | @ Cl=0.6, Cd= | 0.0496
alpha (deg) | Cl | Cd | Cm | Cl/Cd
-13 | -0.06 | 0.08275 | -0.026 | -0.728
-12.5 | -0.057 | 0.0806 | -0.026 | -0.712
-12 | -0.055 | 0.07608 | -0.026 | -0.718
-11.5 | -0.145 | 0.07218 | -0.026 | -2.014
-11 | -0.208 | 0.06802 | -0.026 | -3.058
-10.5 | -0.26 | 0.06407 | -0.026 | -4.061
-10 | -0.305 | 0.06068 | -0.026 | -5.025
-9.5 | -0.342 | 0.05735 | -0.027 | -5.964
-9 | -0.374 | 0.05001 | -0.031 | -7.478
-8.5 | -0.478 | 0.00871 | -0.051 | -54.84
-8 | -0.49 | 0.00812 | -0.052 | -60.406
-7.5 | -0.486 | 0.00774 | -0.052 | -62.813
-7 | -0.465 | 0.0075 | -0.052 | -62.022
-6.5 | -0.435 | 0.00727 | -0.053 | -59.879
-6 | -0.398 | 0.00705 | -0.053 | -56.422
-5.5 | -0.355 | 0.0068 | -0.054 | -52.131
-5 | -0.306 | 0.00666 | -0.054 | -46.01
-4.5 | -0.254 | 0.0069 | -0.054 | -36.807
-4 | -0.199 | 0.00699 | -0.055 | -28.458
-3.5 | -0.141 | 0.00683 | -0.055 | -20.729
-3 | -0.083 | 0.0067 | -0.055 | -12.353
-2.5 | -0.023 | 0.00718 | -0.056 | -3.228
-2 | 0.037 | 0.00738 | -0.056 | 4.99
-1.5 | 0.097 | 0.00694 | -0.056 | 13.969
-1 | 0.157 | 0.00656 | -0.057 | 23.955
-0.5 | 0.217 | 0.00628 | -0.057 | 34.614
0 | 0.278 | 0.00603 | -0.057 | 46.016
0.5 | 0.338 | 0.00583 | -0.058 | 57.919
1 | 0.398 | 0.00568 | -0.058 | 70.017
1.5 | 0.457 | 0.00558 | -0.058 | 81.973
2 | 0.517 | 0.00547 | -0.059 | 94.526
2.5 | 0.577 | 0.00543 | -0.059 | 106.193
3 | 0.636 | 0.00543 | -0.059 | 117.122
3.5 | 0.694 | 0.00545 | -0.06 | 127.211
4 | 0.75 | 0.00549 | -0.06 | 136.637
4.5 | 0.804 | 0.00563 | -0.06 | 142.788
5 | 0.855 | 0.00579 | -0.061 | 147.571
5.5 | 0.897 | 0.00586 | -0.061 | 153.145
6 | 0.93 | 0.00594 | -0.061 | 156.466
6.5 | 0.952 | 0.00615 | -0.061 | 154.702
7 | 0.96 | 0.0064 | -0.062 | 150.153
7.5 | 0.953 | 0.00664 | -0.062 | 143.543
8 | 0.928 | 0.00687 | -0.062 | 135.138
8.5 | 0.885 | 0.00709 | -0.063 | 124.764
9 | 0.824 | 0.00737 | -0.063 | 111.813
9.5 | 0.748 | 0.00758 | -0.063 | 98.709
10 | 0.658 | 0.00789 | -0.063 | 83.366
10.5 | 0.553 | 0.01378 | -0.063 | 40.146
11 | 0.435 | 0.01597 | -0.062 | 27.262
11.5 | 0.299 | 0.02785 | -0.057 | 10.736
12 | 0.121 | 0.0496 | -0.051 | 2.446

## 118. Re 12M Mach 0.25 (2)
BIGFOIL.COM POLAR EXPORT
HN-354SR
HN-354SR |  |  |  | Cl Max: | 1.4802 | at alpha= | 11.5 | deg
XFOIL ncrit=9 |  |  |  | L/D Max: | 172.716 | at alpha= | -1 | deg
Re: | 12000000 |  |  | Cd Min: | 0.13858 | at alpha= | 16.5 | deg
Mach: | 0.25 |  |  | Cl=0 at alpha= | -2.2233 | deg
|  |  |  | @ Cl=0.1, Cd= | 0.00081699
|  |  |  | @ Cl=0.4, Cd= | 0.0047455
|  |  |  | @ Cl=0.6, Cd= | 0.0052681
alpha (deg) | Cl | Cd | Cm | Cl/Cd
-12.5 | -0.4993 | 0.10677 | -0.0183 | -4.6764
-12 | -0.5361 | 0.09116 | -0.0236 | -5.8809
-11.5 | -0.5705 | 0.07653 | -0.0287 | -7.4546
-11 | -0.6095 | 0.06175 | -0.0345 | -9.8704
-10.5 | -0.6382 | 0.04921 | -0.0405 | -12.9689
-10 | -0.6675 | 0.03435 | -0.0548 | -19.4323
-9.5 | -0.7177 | 0.01946 | -0.0635 | -36.8808
-9 | -0.7377 | 0.00484 | -0.0664 | -152.4174
-8.5 | -0.7053 | 0.00231 | -0.0643 | -305.3247
-8 | -0.6573 | 0.00169 | -0.0625 | -388.9349
-7.5 | -0.605 | 0.00134 | -0.0611 | -451.4925
-6.5 | -0.4923 | 0.00109 | -0.0596 | -451.6514
-6 | -0.4345 | 0.00105 | -0.0592 | -413.8095
-5 | -0.3195 | 0.00095 | -0.0584 | -336.3158
-4.5 | -0.2616 | 0.00093 | -0.0582 | -281.2903
-4 | -0.2041 | 0.0009 | -0.058 | -226.7778
-3.5 | -0.1466 | 0.00088 | -0.0579 | -166.5909
-3 | -0.0891 | 0.00087 | -0.0578 | -102.4138
-2.5 | -0.0316 | 0.00086 | -0.0577 | -36.7442
-2 | 0.0255 | 0.00084 | -0.0577 | 30.3571
-1.5 | 0.0828 | 0.00082 | -0.0577 | 100.9756
-1 | 0.1399 | 0.00081 | -0.0577 | 172.716
0 | 0.2565 | 0.00465 | -0.0588 | 55.1613
0.5 | 0.3134 | 0.00464 | -0.0587 | 67.5431
1 | 0.3707 | 0.00473 | -0.0587 | 78.3721
1.5 | 0.4276 | 0.00476 | -0.0586 | 89.8319
2 | 0.4838 | 0.00495 | -0.0584 | 97.7374
2.5 | 0.5411 | 0.00506 | -0.0582 | 106.9368
3 | 0.5983 | 0.00526 | -0.058 | 113.7452
3.5 | 0.655 | 0.00553 | -0.0577 | 118.4448
4 | 0.7111 | 0.00589 | -0.0572 | 120.7301
4.5 | 0.7676 | 0.0062 | -0.0568 | 123.8065
5 | 0.8245 | 0.00645 | -0.0563 | 127.8295
5.5 | 0.88 | 0.00685 | -0.0555 | 128.4672
6 | 0.9345 | 0.00712 | -0.0543 | 131.25
6.5 | 0.9904 | 0.00749 | -0.0534 | 132.2296
7 | 1.0453 | 0.00818 | -0.0522 | 127.7873
7.5 | 1.1001 | 0.00886 | -0.051 | 124.1648
8 | 1.1544 | 0.00961 | -0.0496 | 120.1249
8.5 | 1.2095 | 0.01023 | -0.0484 | 118.2307
9 | 1.2642 | 0.01091 | -0.047 | 115.8753
9.5 | 1.3176 | 0.01174 | -0.0453 | 112.2317
10 | 1.37 | 0.01266 | -0.0434 | 108.2148
10.5 | 1.4168 | 0.01423 | -0.0406 | 99.5643
11 | 1.4576 | 0.01635 | -0.0369 | 89.1498
11.5 | 1.4802 | 0.02011 | -0.031 | 73.6052
12 | 1.4755 | 0.02547 | -0.0226 | 57.9309
12.5 | 1.4434 | 0.02989 | -0.0109 | 48.2904
13 | 1.4031 | 0.03603 | -0.0038 | 38.9425
13.5 | 1.3652 | 0.04441 | -0.003 | 30.7408
14 | 1.3276 | 0.05625 | -0.0088 | 23.6018
14.5 | 1.2985 | 0.07051 | -0.0186 | 18.4158
15 | 1.2663 | 0.0876 | -0.0299 | 14.4555
15.5 | 1.238 | 0.10398 | -0.0397 | 11.9061
16 | 1.2043 | 0.12122 | -0.0498 | 9.9348
16.5 | 1.1719 | 0.13858 | -0.0604 | 8.4565

## 119. Re 12M Mach 0.50 (1)
BIGFOIL.COM POLAR EXPORT
HN-354SR
HN-354SR |  |  |  | Cl Max: | 1.212 | at alpha= | 20 | deg
JavaFoil+Calcfoil stall+Eppler ext transition |  |  |  | L/D Max: | 147.171 | at alpha= | 5 | deg
Re: | 12000000 |  |  | Cd Min: | 0.00568 | at alpha= | 2.5 | deg
Mach: | 0.5 |  |  | Cl=0 at alpha= | -2.306 | deg
|  |  |  | @ Cl=0.1, Cd= | 0.0072709
|  |  |  | @ Cl=0.4, Cd= | 0.0059785
|  |  |  | @ Cl=0.6, Cd= | 0.0056867
alpha (deg) | Cl | Cd | Cm | Cl/Cd
-20 | -0.927 | 0.14944 | -0.03 | -6.201
-19.5 | -0.903 | 0.13678 | -0.031 | -6.603
-19 | -0.876 | 0.13344 | -0.03 | -6.561
-18.5 | -0.848 | 0.13111 | -0.029 | -6.465
-18 | -0.821 | 0.12555 | -0.029 | -6.543
-17.5 | -0.797 | 0.12813 | -0.03 | -6.223
-17 | -0.773 | 0.11834 | -0.03 | -6.534
-16.5 | -0.746 | 0.11431 | -0.03 | -6.529
-16 | -0.721 | 0.10752 | -0.03 | -6.705
-15.5 | -0.697 | 0.09942 | -0.031 | -7.011
-15 | -0.674 | 0.09128 | -0.032 | -7.383
-14.5 | -0.643 | 0.10009 | -0.03 | -6.422
-14 | -0.618 | 0.09273 | -0.03 | -6.66
-13.5 | -0.595 | 0.08296 | -0.032 | -7.169
-13 | -0.575 | 0.07178 | -0.035 | -8.01
-12.5 | -0.538 | 0.08682 | -0.029 | -6.193
-12 | -0.513 | 0.07788 | -0.03 | -6.588
-11.5 | -0.491 | 0.06764 | -0.033 | -7.261
-11 | -0.475 | 0.05417 | -0.039 | -8.761
-10.5 | -0.492 | 0.02171 | -0.05 | -22.642
-10 | -0.408 | 0.06467 | -0.029 | -6.302
-9.5 | -0.386 | 0.05405 | -0.035 | -7.147
-9 | -0.408 | 0.01692 | -0.052 | -24.107
-8.5 | -0.406 | 0.00914 | -0.057 | -44.366
-8 | -0.304 | 0.04913 | -0.031 | -6.183
-7.5 | -0.278 | 0.04534 | -0.033 | -6.131
-7 | -0.31 | 0.00788 | -0.059 | -39.282
-6.5 | -0.23 | 0.03485 | -0.04 | -6.598
-6 | -0.244 | 0.00793 | -0.059 | -30.773
-5.5 | -0.29 | 0.00746 | -0.06 | -38.877
-5 | -0.311 | 0.00717 | -0.06 | -43.294
-4.5 | -0.272 | 0.00696 | -0.061 | -39.024
-4 | -0.218 | 0.0071 | -0.061 | -30.657
-3.5 | -0.157 | 0.00718 | -0.061 | -21.82
-3 | -0.092 | 0.007 | -0.062 | -13.157
-2.5 | -0.026 | 0.00745 | -0.062 | -3.469
-2 | 0.041 | 0.00713 | -0.063 | 5.768
-1.5 | 0.108 | 0.00729 | -0.063 | 14.863
-1 | 0.176 | 0.00685 | -0.063 | 25.641
-0.5 | 0.243 | 0.00652 | -0.064 | 37.263
0 | 0.31 | 0.00625 | -0.064 | 49.589
0.5 | 0.377 | 0.00603 | -0.064 | 62.57
1 | 0.444 | 0.00588 | -0.065 | 75.546
1.5 | 0.511 | 0.00578 | -0.065 | 88.404
2 | 0.578 | 0.00569 | -0.066 | 101.514
2.5 | 0.644 | 0.00568 | -0.066 | 113.392
3 | 0.709 | 0.0057 | -0.066 | 124.392
3.5 | 0.773 | 0.00576 | -0.067 | 134.147
4 | 0.833 | 0.00595 | -0.067 | 140.1
4.5 | 0.886 | 0.00626 | -0.067 | 141.691
5 | 0.93 | 0.00632 | -0.068 | 147.171
5.5 | 0.935 | 0.00652 | -0.068 | 143.472
6 | 0.818 | 0.007 | -0.068 | 116.905
6.5 | 0.589 | 0.00715 | -0.069 | 82.392
7 | 0.623 | 0.00769 | -0.069 | 80.913
7.5 | 0.648 | 0.01338 | -0.068 | 48.422
8 | 0.688 | 0.01182 | -0.07 | 58.224
8.5 | 0.595 | 0.05044 | -0.045 | 11.789
9 | 0.753 | 0.01382 | -0.07 | 54.442
9.5 | 0.755 | 0.01867 | -0.067 | 40.457
10 | 0.665 | 0.06892 | -0.038 | 9.651
10.5 | 0.827 | 0.01822 | -0.069 | 45.386
11 | 0.757 | 0.05266 | -0.054 | 14.37
11.5 | 0.751 | 0.07742 | -0.042 | 9.697
12 | 0.856 | 0.03793 | -0.062 | 22.559
12.5 | 0.815 | 0.07619 | -0.047 | 10.695
13 | 0.836 | 0.08604 | -0.045 | 9.72
13.5 | 0.881 | 0.07427 | -0.051 | 11.861
14 | 0.888 | 0.09279 | -0.044 | 9.567
14.5 | 0.921 | 0.09473 | -0.047 | 9.72
15 | 0.951 | 0.09841 | -0.049 | 9.668
15.5 | 0.963 | 0.10831 | -0.042 | 8.895
16 | 0.996 | 0.10967 | -0.046 | 9.084
16.5 | 1.038 | 0.10504 | -0.051 | 9.879
17 | 1.069 | 0.10745 | -0.052 | 9.953
17.5 | 1.086 | 0.12246 | -0.05 | 8.872
18 | 1.102 | 0.14242 | -0.046 | 7.741
18.5 | 1.132 | 0.14507 | -0.048 | 7.802
19 | 1.161 | 0.14937 | -0.049 | 7.774
19.5 | 1.188 | 0.16235 | -0.049 | 7.315
20 | 1.212 | 0.1759 | -0.048 | 6.891

## 120. Re 12M Mach 0.50 (2)
BIGFOIL.COM POLAR EXPORT
HN-354SR
HN-354SR |  |  |  | Cl Max: | 1.1552 | at alpha= | 20 | deg
XFOIL ncrit=9 |  |  |  | L/D Max: | 133.127 | at alpha= | 5.5 | deg
Re: | 12000000 |  |  | Cd Min: | 0.31081 | at alpha= | 20 | deg
Mach: | 0.5 |  |  | Cl=0 at alpha= | -2.2091 | deg
|  |  |  | @ Cl=0.1, Cd= | 0.0048123
|  |  |  | @ Cl=0.4, Cd= | 0.0047787
|  |  |  | @ Cl=0.6, Cd= | 0.0052206
alpha (deg) | Cl | Cd | Cm | Cl/Cd
-14 | -0.4454 | 0.15095 | 0.002 | -2.9506
-13.5 | -0.4309 | 0.14592 | -0.002 | -2.953
-13 | -0.4202 | 0.14133 | -0.006 | -2.9732
-12.5 | -0.4079 | 0.13427 | -0.01 | -3.0379
-12 | -0.3928 | 0.1275 | -0.0133 | -3.0808
-11.5 | -0.5165 | 0.13447 | -0.0033 | -3.841
-11 | -0.5069 | 0.1259 | -0.0065 | -4.0262
-10.5 | -0.499 | 0.11729 | -0.0096 | -4.2544
-10 | -0.4944 | 0.10838 | -0.0128 | -4.5617
-9.5 | -0.4912 | 0.09984 | -0.0157 | -4.9199
-9 | -0.4916 | 0.09116 | -0.0187 | -5.3927
-8.5 | -0.494 | 0.08151 | -0.0235 | -6.0606
-7 | -0.4736 | 0.04408 | -0.0689 | -10.7441
-6.5 | -0.4522 | 0.02967 | -0.0833 | -15.241
-6 | -0.4526 | 0.01971 | -0.0805 | -22.963
-5.5 | -0.4333 | 0.01008 | -0.0763 | -42.9861
-5 | -0.3783 | 0.00632 | -0.0724 | -59.8576
-4.5 | -0.3094 | 0.0056 | -0.0703 | -55.25
-4 | -0.2403 | 0.00535 | -0.0689 | -44.9159
-3.5 | -0.1723 | 0.00517 | -0.0678 | -33.3269
-3 | -0.105 | 0.00505 | -0.067 | -20.7921
-2.5 | -0.0384 | 0.00498 | -0.0664 | -7.7108
-2 | 0.0276 | 0.00486 | -0.066 | 5.679
-1.5 | 0.0928 | 0.00482 | -0.0656 | 19.2531
-1 | 0.1581 | 0.00475 | -0.0654 | 33.2842
-0.5 | 0.2231 | 0.0047 | -0.0652 | 47.4681
0 | 0.2879 | 0.00473 | -0.065 | 60.8668
0.5 | 0.3523 | 0.00472 | -0.0648 | 74.6398
1 | 0.4173 | 0.0048 | -0.0646 | 86.9375
1.5 | 0.4818 | 0.00486 | -0.0643 | 99.1358
2 | 0.5459 | 0.00508 | -0.0637 | 107.4606
2.5 | 0.6113 | 0.00525 | -0.0632 | 116.4381
3 | 0.6769 | 0.00552 | -0.0624 | 122.6268
3.5 | 0.7424 | 0.00588 | -0.0614 | 126.2585
4 | 0.8078 | 0.00631 | -0.0601 | 128.019
4.5 | 0.8748 | 0.00666 | -0.0586 | 131.3514
5 | 0.9411 | 0.00717 | -0.0566 | 131.2552
5.5 | 1.0091 | 0.00758 | -0.0543 | 133.1266
6 | 1.0689 | 0.00829 | -0.0495 | 128.9385
6.5 | 1.1266 | 0.01057 | -0.0439 | 106.5847
7 | 1.1519 | 0.01601 | -0.0343 | 71.9488
7.5 | 1.1475 | 0.02351 | -0.0241 | 48.809
8 | 1.1172 | 0.03011 | -0.0129 | 37.104
8.5 | 1.0756 | 0.03629 | -0.0049 | 29.639
9 | 1.0349 | 0.04541 | -0.0061 | 22.7901
9.5 | 1.0035 | 0.05818 | -0.0157 | 17.2482
10 | 0.9827 | 0.07388 | -0.0282 | 13.3013
10.5 | 0.9585 | 0.08982 | -0.0378 | 10.6713
11 | 0.9436 | 0.10354 | -0.0463 | 9.1134
11.5 | 0.9323 | 0.11718 | -0.0548 | 7.9561
12 | 0.9241 | 0.13096 | -0.0633 | 7.0564
12.5 | 0.9163 | 0.1457 | -0.0722 | 6.2889
13 | 0.9184 | 0.1589 | -0.0798 | 5.7797
13.5 | 0.9263 | 0.17088 | -0.0866 | 5.4208
14 | 0.9354 | 0.18321 | -0.0935 | 5.1056
14.5 | 0.9466 | 0.19551 | -0.1002 | 4.8417
15 | 0.96 | 0.20749 | -0.1067 | 4.6267
15.5 | 0.9755 | 0.21911 | -0.1129 | 4.4521
16 | 0.9924 | 0.23075 | -0.119 | 4.3008
16.5 | 1.011 | 0.2417 | -0.1249 | 4.1829
17 | 1.0292 | 0.25277 | -0.131 | 4.0717
17.5 | 1.0497 | 0.26273 | -0.1366 | 3.9954
18 | 1.0706 | 0.27245 | -0.1421 | 3.9295
18.5 | 1.0915 | 0.28205 | -0.1477 | 3.8699
19 | 1.1127 | 0.29166 | -0.1533 | 3.8151
19.5 | 1.1339 | 0.30123 | -0.1589 | 3.7642
20 | 1.1552 | 0.31081 | -0.1646 | 3.7167

## 121. Re 14M Mach 0.00 (1)
BIGFOIL.COM POLAR EXPORT
HN-354SR
HN-354SR |  |  |  | Cl Max: | 0.984 | at alpha= | 8 | deg
JavaFoil+Calcfoil stall+Eppler ext transition |  |  |  | L/D Max: | 161.603 | at alpha= | 6.5 | deg
Re: | 14000000 |  |  | Cd Min: | 0.00537 | at alpha= | 3 | deg
Mach: | 0 |  |  | Cl=0 at alpha= | -2.3103 | deg
|  |  |  | @ Cl=0.1, Cd= | 0.0068179
|  |  |  | @ Cl=0.4, Cd= | 0.0056264
|  |  |  | @ Cl=0.6, Cd= | 0.0053728
alpha (deg) | Cl | Cd | Cm | Cl/Cd
-14 | -0.313 | 0.08994 | -0.025 | -3.482
-13.5 | -0.332 | 0.08552 | -0.025 | -3.881
-13 | -0.351 | 0.08091 | -0.026 | -4.338
-12.5 | -0.369 | 0.07729 | -0.026 | -4.78
-12 | -0.388 | 0.07315 | -0.026 | -5.299
-11.5 | -0.405 | 0.06904 | -0.026 | -5.86
-11 | -0.421 | 0.06409 | -0.027 | -6.563
-10.5 | -0.437 | 0.05648 | -0.03 | -7.734
-10 | -0.461 | 0.04128 | -0.036 | -11.159
-9.5 | -0.547 | 0.00877 | -0.049 | -62.363
-9 | -0.549 | 0.00783 | -0.049 | -70.109
-8.5 | -0.542 | 0.00793 | -0.05 | -68.418
-8 | -0.528 | 0.00761 | -0.05 | -69.367
-7.5 | -0.506 | 0.00739 | -0.05 | -68.509
-7 | -0.474 | 0.00715 | -0.051 | -66.289
-6.5 | -0.437 | 0.00694 | -0.051 | -62.887
-6 | -0.395 | 0.00677 | -0.052 | -58.302
-5.5 | -0.349 | 0.00663 | -0.052 | -52.636
-5 | -0.3 | 0.0065 | -0.052 | -46.065
-4.5 | -0.247 | 0.00702 | -0.053 | -35.261
-4 | -0.193 | 0.00681 | -0.053 | -28.364
-3.5 | -0.137 | 0.00672 | -0.053 | -20.434
-3 | -0.08 | 0.00749 | -0.054 | -10.71
-2.5 | -0.022 | 0.00775 | -0.054 | -2.897
-2 | 0.036 | 0.00729 | -0.054 | 4.893
-1.5 | 0.094 | 0.00685 | -0.055 | 13.718
-1 | 0.152 | 0.00654 | -0.055 | 23.299
-0.5 | 0.21 | 0.00623 | -0.055 | 33.777
0 | 0.269 | 0.006 | -0.056 | 44.815
0.5 | 0.327 | 0.00579 | -0.056 | 56.497
1 | 0.385 | 0.00566 | -0.056 | 68.055
1.5 | 0.443 | 0.00553 | -0.056 | 80.087
2 | 0.501 | 0.00544 | -0.057 | 92.157
2.5 | 0.559 | 0.00538 | -0.057 | 103.879
3 | 0.616 | 0.00537 | -0.057 | 114.55
3.5 | 0.672 | 0.00537 | -0.058 | 125.162
4 | 0.727 | 0.00538 | -0.058 | 135.225
4.5 | 0.78 | 0.00546 | -0.058 | 143.013
5 | 0.831 | 0.00558 | -0.059 | 148.933
5.5 | 0.875 | 0.00562 | -0.059 | 155.711
6 | 0.913 | 0.00568 | -0.059 | 160.85
6.5 | 0.944 | 0.00584 | -0.059 | 161.603
7 | 0.967 | 0.00598 | -0.06 | 161.538
7.5 | 0.98 | 0.00618 | -0.06 | 158.567
8 | 0.984 | 0.00637 | -0.06 | 154.396
8.5 | 0.978 | 0.00656 | -0.061 | 149.098
9 | 0.963 | 0.00668 | -0.061 | 144.27
9.5 | 0.94 | 0.00687 | -0.061 | 136.908
10 | 0.91 | 0.00714 | -0.061 | 127.389
10.5 | 0.874 | 0.00738 | -0.062 | 118.468
11 | 0.833 | 0.00778 | -0.062 | 107.123
11.5 | 0.786 | 0.01331 | -0.062 | 59.05
12 | 0.735 | 0.01452 | -0.062 | 50.664
12.5 | 0.681 | 0.01655 | -0.061 | 41.138
13 | 0.62 | 0.0219 | -0.059 | 28.304

## 122. Re 14M Mach 0.00 (2)
BIGFOIL.COM POLAR EXPORT
HN-354SR
HN-354SR |  |  |  | Cl Max: | 1.8081 | at alpha= | 16.5 | deg
XFOIL ncrit=9 |  |  |  | L/D Max: | 132.662 | at alpha= | 6 | deg
Re: | 14000000 |  |  | Cd Min: | 0.07933 | at alpha= | 20 | deg
Mach: | 0 |  |  | Cl=0 at alpha= | -2.2338 | deg
|  |  |  | @ Cl=0.1, Cd= | 0.0047133
|  |  |  | @ Cl=0.4, Cd= | 0.0047878
|  |  |  | @ Cl=0.6, Cd= | 0.0052809
alpha (deg) | Cl | Cd | Cm | Cl/Cd
-14 | -1.0486 | 0.04445 | -0.0527 | -23.5906
-12.5 | -1.1086 | 0.01743 | -0.0564 | -63.603
-12 | -1.0479 | 0.01813 | -0.0574 | -57.7992
-11.5 | -1.0067 | 0.01335 | -0.0582 | -75.4082
-11 | -0.9527 | 0.01161 | -0.0593 | -82.0586
-10 | -0.8415 | 0.00923 | -0.0608 | -91.1701
-9.5 | -0.7904 | 0.0084 | -0.0603 | -94.0952
-9 | -0.7362 | 0.00778 | -0.0602 | -94.6272
-7.5 | -0.5805 | 0.00618 | -0.0582 | -93.932
-7 | -0.5266 | 0.00596 | -0.0579 | -88.3557
-6.5 | -0.4721 | 0.00576 | -0.0577 | -81.9618
-6 | -0.4172 | 0.00559 | -0.0575 | -74.6333
-5.5 | -0.3623 | 0.00537 | -0.0573 | -67.4674
-5 | -0.307 | 0.00522 | -0.0573 | -58.8123
-4.5 | -0.2517 | 0.00511 | -0.0572 | -49.2564
-4 | -0.1963 | 0.00503 | -0.0571 | -39.0258
-3.5 | -0.1407 | 0.00494 | -0.0571 | -28.4818
-3 | -0.0851 | 0.00489 | -0.0571 | -17.4029
-2.5 | -0.0295 | 0.00484 | -0.057 | -6.095
-2 | 0.0259 | 0.00478 | -0.057 | 5.4184
-1.5 | 0.0815 | 0.00473 | -0.057 | 17.2304
-1 | 0.137 | 0.00468 | -0.057 | 29.2735
-0.5 | 0.1924 | 0.00467 | -0.057 | 41.1991
0 | 0.2479 | 0.00469 | -0.057 | 52.8571
0.5 | 0.3033 | 0.00466 | -0.0571 | 65.0858
1 | 0.3584 | 0.00475 | -0.057 | 75.4526
1.5 | 0.4134 | 0.0048 | -0.057 | 86.125
2 | 0.468 | 0.00492 | -0.0569 | 95.122
2.5 | 0.5233 | 0.00501 | -0.0569 | 104.4511
3 | 0.5781 | 0.00517 | -0.0568 | 111.8182
4 | 0.6867 | 0.00572 | -0.0564 | 120.0524
4.5 | 0.7409 | 0.00601 | -0.0562 | 123.2779
5 | 0.7954 | 0.00621 | -0.056 | 128.0837
5.5 | 0.8487 | 0.00655 | -0.0556 | 129.5725
6 | 0.9021 | 0.0068 | -0.0553 | 132.6618
8 | 1.1111 | 0.00841 | -0.0529 | 132.1165
8.5 | 1.1634 | 0.00885 | -0.0525 | 131.4576
9 | 1.2152 | 0.00931 | -0.052 | 130.5263
9.5 | 1.2665 | 0.00981 | -0.0515 | 129.103
10 | 1.3175 | 0.01028 | -0.051 | 128.1615
10.5 | 1.3673 | 0.01089 | -0.0502 | 125.5556
11 | 1.417 | 0.01144 | -0.0495 | 123.8636
11.5 | 1.4659 | 0.01203 | -0.0487 | 121.8537
12 | 1.5137 | 0.0127 | -0.0478 | 119.189
12.5 | 1.5607 | 0.01338 | -0.0468 | 116.6442
13 | 1.6061 | 0.01418 | -0.0455 | 113.2652
13.5 | 1.6501 | 0.01502 | -0.0441 | 109.8602
14 | 1.6917 | 0.01602 | -0.0424 | 105.5993
14.5 | 1.7237 | 0.01781 | -0.0392 | 96.7827
15 | 1.757 | 0.01921 | -0.0364 | 91.4628
15.5 | 1.787 | 0.02062 | -0.0331 | 86.6634
16 | 1.8023 | 0.02214 | -0.0273 | 81.4047
16.5 | 1.8081 | 0.02389 | -0.0206 | 75.6844
17 | 1.806 | 0.02656 | -0.0144 | 67.997
17.5 | 1.8077 | 0.02945 | -0.01 | 61.382
18 | 1.7988 | 0.03377 | -0.0065 | 53.2662
18.5 | 1.7851 | 0.03944 | -0.005 | 45.2612
19 | 1.75 | 0.04894 | -0.0065 | 35.7581
19.5 | 1.731 | 0.05802 | -0.0101 | 29.8345
20 | 1.6508 | 0.07933 | -0.0222 | 20.8093

## 123. Re 14M Mach 0.10 (1)
BIGFOIL.COM POLAR EXPORT
HN-354SR
HN-354SR |  |  |  | Cl Max: | 0.978 | at alpha= | 7.5 | deg
JavaFoil+Calcfoil stall+Eppler ext transition |  |  |  | L/D Max: | 161.117 | at alpha= | 6.5 | deg
Re: | 14000000 |  |  | Cd Min: | 0.00538 | at alpha= | 3 | deg
Mach: | 0.1 |  |  | Cl=0 at alpha= | -2.3051 | deg
|  |  |  | @ Cl=0.1, Cd= | 0.0068275
|  |  |  | @ Cl=0.4, Cd= | 0.0056409
|  |  |  | @ Cl=0.6, Cd= | 0.0053833
alpha (deg) | Cl | Cd | Cm | Cl/Cd
-14 | -0.276 | 0.09085 | -0.025 | -3.035
-13.5 | -0.297 | 0.08605 | -0.025 | -3.448
-13 | -0.318 | 0.08164 | -0.026 | -3.897
-12.5 | -0.34 | 0.07773 | -0.026 | -4.368
-12 | -0.361 | 0.0735 | -0.026 | -4.908
-11.5 | -0.381 | 0.06945 | -0.026 | -5.483
-11 | -0.399 | 0.06576 | -0.026 | -6.069
-10.5 | -0.418 | 0.05885 | -0.029 | -7.097
-10 | -0.434 | 0.05171 | -0.032 | -8.396
-9.5 | -0.528 | 0.00941 | -0.048 | -56.086
-9 | -0.54 | 0.00794 | -0.05 | -67.949
-8.5 | -0.536 | 0.00806 | -0.05 | -66.462
-8 | -0.524 | 0.00769 | -0.05 | -68.203
-7.5 | -0.504 | 0.00746 | -0.051 | -67.633
-7 | -0.473 | 0.0072 | -0.051 | -65.706
-6.5 | -0.437 | 0.007 | -0.051 | -62.442
-6 | -0.396 | 0.00681 | -0.052 | -58.103
-5.5 | -0.35 | 0.00662 | -0.052 | -52.825
-5 | -0.301 | 0.0065 | -0.052 | -46.268
-4.5 | -0.248 | 0.00701 | -0.053 | -35.423
-4 | -0.194 | 0.00684 | -0.053 | -28.374
-3.5 | -0.138 | 0.0067 | -0.054 | -20.574
-3 | -0.081 | 0.00749 | -0.054 | -10.769
-2.5 | -0.023 | 0.00776 | -0.054 | -2.907
-2 | 0.036 | 0.0073 | -0.055 | 4.909
-1.5 | 0.094 | 0.00686 | -0.055 | 13.761
-1 | 0.153 | 0.00654 | -0.055 | 23.384
-0.5 | 0.212 | 0.00624 | -0.055 | 33.901
0 | 0.27 | 0.006 | -0.056 | 44.989
0.5 | 0.329 | 0.00579 | -0.056 | 56.714
1 | 0.387 | 0.00567 | -0.056 | 68.298
1.5 | 0.445 | 0.00554 | -0.057 | 80.39
2 | 0.503 | 0.00544 | -0.057 | 92.488
2.5 | 0.561 | 0.00539 | -0.057 | 104.215
3 | 0.619 | 0.00538 | -0.058 | 114.927
3.5 | 0.676 | 0.00538 | -0.058 | 125.544
4 | 0.731 | 0.00539 | -0.058 | 135.59
4.5 | 0.784 | 0.00547 | -0.059 | 143.324
5 | 0.834 | 0.0056 | -0.059 | 149.135
5.5 | 0.879 | 0.00564 | -0.059 | 155.84
6 | 0.916 | 0.0057 | -0.06 | 160.778
6.5 | 0.946 | 0.00587 | -0.06 | 161.117
7 | 0.967 | 0.00602 | -0.06 | 160.534
7.5 | 0.978 | 0.00622 | -0.06 | 157.271
8 | 0.978 | 0.00642 | -0.061 | 152.337
8.5 | 0.969 | 0.00662 | -0.061 | 146.415
9 | 0.949 | 0.00685 | -0.061 | 138.597
9.5 | 0.921 | 0.00699 | -0.061 | 131.782
10 | 0.885 | 0.00722 | -0.062 | 122.476
10.5 | 0.842 | 0.00761 | -0.062 | 110.664
11 | 0.796 | 0.00791 | -0.062 | 100.671
11.5 | 0.742 | 0.0136 | -0.062 | 54.514
12 | 0.683 | 0.01524 | -0.061 | 44.836
12.5 | 0.621 | 0.01841 | -0.06 | 33.742

## 124. Re 14M Mach 0.10 (2)
BIGFOIL.COM POLAR EXPORT
HN-354SR
HN-354SR |  |  |  | Cl Max: | 1.7496 | at alpha= | 15.5 | deg
XFOIL ncrit=9 |  |  |  | L/D Max: | 132.69 | at alpha= | 6 | deg
Re: | 14000000 |  |  | Cd Min: | 0.12452 | at alpha= | 19.5 | deg
Mach: | 0.1 |  |  | Cl=0 at alpha= | -2.2329 | deg
|  |  |  | @ Cl=0.1, Cd= | 0.0047138
|  |  |  | @ Cl=0.4, Cd= | 0.0047859
|  |  |  | @ Cl=0.6, Cd= | 0.0052616
alpha (deg) | Cl | Cd | Cm | Cl/Cd
-12.5 | -1.0578 | 0.03023 | -0.057 | -34.9917
-11.5 | -1.0022 | 0.01788 | -0.0598 | -56.0515
-11 | -0.9556 | 0.01409 | -0.0608 | -67.8211
-10.5 | -0.9014 | 0.01181 | -0.0618 | -76.3251
-10 | -0.8461 | 0.01008 | -0.0625 | -83.9385
-9 | -0.7417 | 0.00812 | -0.0614 | -91.3424
-7.5 | -0.5851 | 0.00625 | -0.0589 | -93.616
-7 | -0.5307 | 0.006 | -0.0585 | -88.45
-6.5 | -0.4757 | 0.00579 | -0.0582 | -82.1589
-5 | -0.3092 | 0.00523 | -0.0577 | -59.1205
-4.5 | -0.2534 | 0.00513 | -0.0576 | -49.3957
-4 | -0.1977 | 0.00503 | -0.0575 | -39.3042
-3.5 | -0.1417 | 0.00494 | -0.0574 | -28.6842
-3 | -0.0858 | 0.00489 | -0.0574 | -17.546
-2.5 | -0.0297 | 0.00484 | -0.0573 | -6.1364
-2 | 0.0259 | 0.00478 | -0.0573 | 5.4184
-1.5 | 0.0819 | 0.00473 | -0.0573 | 17.315
-1 | 0.1377 | 0.00468 | -0.0573 | 29.4231
-0.5 | 0.1934 | 0.00467 | -0.0573 | 41.4133
0 | 0.2493 | 0.00469 | -0.0573 | 53.1557
0.5 | 0.3049 | 0.00466 | -0.0573 | 65.4292
1 | 0.3603 | 0.00475 | -0.0573 | 75.8526
1.5 | 0.4156 | 0.0048 | -0.0573 | 86.5833
2 | 0.4705 | 0.00492 | -0.0572 | 95.6301
2.5 | 0.5262 | 0.00501 | -0.0571 | 105.0299
3 | 0.5813 | 0.00518 | -0.057 | 112.2201
3.5 | 0.6363 | 0.00542 | -0.0569 | 117.3985
4 | 0.6907 | 0.00573 | -0.0566 | 120.541
4.5 | 0.7452 | 0.00602 | -0.0563 | 123.7874
5 | 0.8001 | 0.00624 | -0.0561 | 128.2212
5.5 | 0.8538 | 0.00658 | -0.0557 | 129.7568
6 | 0.9076 | 0.00684 | -0.0553 | 132.6901
8 | 1.1184 | 0.0085 | -0.0526 | 131.5765
8.5 | 1.1712 | 0.00896 | -0.0521 | 130.7143
9 | 1.2236 | 0.00943 | -0.0515 | 129.7561
9.5 | 1.2754 | 0.00996 | -0.0508 | 128.0522
10 | 1.3271 | 0.01045 | -0.0502 | 126.9952
10.5 | 1.3773 | 0.01109 | -0.0493 | 124.193
11 | 1.4276 | 0.01167 | -0.0484 | 122.3308
11.5 | 1.4769 | 0.01232 | -0.0474 | 119.8782
12 | 1.525 | 0.01305 | -0.0462 | 116.8582
12.5 | 1.5721 | 0.01383 | -0.0449 | 113.6732
13 | 1.617 | 0.01477 | -0.0433 | 109.4787
13.5 | 1.6519 | 0.01664 | -0.0402 | 99.2728
14 | 1.6891 | 0.01807 | -0.0375 | 93.4754
14.5 | 1.7219 | 0.01966 | -0.0343 | 87.5839
15 | 1.7438 | 0.0218 | -0.0297 | 79.9908
15.5 | 1.7496 | 0.02361 | -0.0222 | 74.1042
16 | 1.7451 | 0.02623 | -0.0147 | 66.5307
16.5 | 1.7364 | 0.02975 | -0.0089 | 58.3664
17 | 1.6994 | 0.03656 | -0.0044 | 46.4825
17.5 | 1.6919 | 0.04214 | -0.0038 | 40.1495
18 | 1.6529 | 0.05299 | -0.007 | 31.1927
18.5 | 1.6022 | 0.06838 | -0.0153 | 23.4308
19 | 1.4902 | 0.09906 | -0.035 | 15.0434
19.5 | 1.4165 | 0.12452 | -0.0511 | 11.3757

## 125. Re 14M Mach 0.25 (1)
BIGFOIL.COM POLAR EXPORT
HN-354SR
HN-354SR |  |  |  | Cl Max: | 0.96 | at alpha= | 7 | deg
JavaFoil+Calcfoil stall+Eppler ext transition |  |  |  | L/D Max: | 159.577 | at alpha= | 6 | deg
Re: | 14000000 |  |  | Cd Min: | 0.00544 | at alpha= | 2.5 | deg
Mach: | 0.25 |  |  | Cl=0 at alpha= | -2.3083 | deg
|  |  |  | @ Cl=0.1, Cd= | 0.006932
|  |  |  | @ Cl=0.4, Cd= | 0.04254
|  |  |  | @ Cl=0.6, Cd= | 0.04254
alpha (deg) | Cl | Cd | Cm | Cl/Cd
-13 | -0.06 | 0.08206 | -0.027 | -0.734
-12.5 | -0.057 | 0.08053 | -0.026 | -0.712
-12 | -0.055 | 0.07537 | -0.026 | -0.725
-11.5 | -0.145 | 0.0715 | -0.026 | -2.034
-11 | -0.208 | 0.06733 | -0.027 | -3.092
-10.5 | -0.26 | 0.06369 | -0.027 | -4.088
-10 | -0.305 | 0.06016 | -0.027 | -5.073
-9.5 | -0.343 | 0.05644 | -0.027 | -6.07
-9 | -0.375 | 0.0486 | -0.032 | -7.725
-8.5 | -0.48 | 0.00748 | -0.051 | -64.065
-8 | -0.49 | 0.00803 | -0.052 | -61.051
-7.5 | -0.486 | 0.00769 | -0.052 | -63.248
-7 | -0.465 | 0.00742 | -0.052 | -62.645
-6.5 | -0.435 | 0.00716 | -0.053 | -60.814
-6 | -0.398 | 0.00694 | -0.053 | -57.343
-5.5 | -0.355 | 0.00676 | -0.054 | -52.47
-5 | -0.306 | 0.0066 | -0.054 | -46.43
-4.5 | -0.254 | 0.00711 | -0.054 | -35.717
-4 | -0.199 | 0.00694 | -0.055 | -28.66
-3.5 | -0.141 | 0.0068 | -0.055 | -20.811
-3 | -0.083 | 0.00755 | -0.055 | -10.967
-2.5 | -0.023 | 0.00714 | -0.056 | -3.248
-2 | 0.037 | 0.00739 | -0.056 | 4.986
-1.5 | 0.097 | 0.00695 | -0.056 | 13.963
-1 | 0.157 | 0.00659 | -0.057 | 23.845
-0.5 | 0.217 | 0.00629 | -0.057 | 34.549
0 | 0.278 | 0.00605 | -0.057 | 45.881
0.5 | 0.338 | 0.00583 | -0.058 | 57.861
1 | 0.398 | 0.00571 | -0.058 | 69.651
1.5 | 0.457 | 0.00558 | -0.058 | 82.003
2 | 0.517 | 0.00549 | -0.059 | 94.258
2.5 | 0.577 | 0.00544 | -0.059 | 106.095
3 | 0.636 | 0.00544 | -0.059 | 116.891
3.5 | 0.694 | 0.00544 | -0.06 | 127.573
4 | 0.75 | 0.00546 | -0.06 | 137.426
4.5 | 0.804 | 0.00554 | -0.06 | 145.036
5 | 0.855 | 0.00569 | -0.061 | 150.291
5.5 | 0.897 | 0.00575 | -0.061 | 156.048
6 | 0.93 | 0.00583 | -0.061 | 159.577
6.5 | 0.952 | 0.00603 | -0.061 | 157.937
7 | 0.96 | 0.00626 | -0.062 | 153.282
7.5 | 0.953 | 0.0065 | -0.062 | 146.602
8 | 0.928 | 0.00673 | -0.062 | 137.887
8.5 | 0.885 | 0.00695 | -0.063 | 127.364
9 | 0.824 | 0.00722 | -0.063 | 114.137
9.5 | 0.748 | 0.00742 | -0.063 | 100.81
10 | 0.658 | 0.00779 | -0.063 | 84.482
10.5 | 0.554 | 0.01346 | -0.063 | 41.162
11 | 0.44 | 0.01491 | -0.063 | 29.49
11.5 | 0.309 | 0.02021 | -0.06 | 15.312
12 | 0.123 | 0.04254 | -0.053 | 2.903

## 126. Re 14M Mach 0.25 (2)
BIGFOIL.COM POLAR EXPORT
HN-354SR
HN-354SR |  |  |  | Cl Max: | 1.5035 | at alpha= | 12 | deg
XFOIL ncrit=9 |  |  |  | L/D Max: | 134.809 | at alpha= | 6.5 | deg
Re: | 14000000 |  |  | Cd Min: | 0.15391 | at alpha= | 17 | deg
Mach: | 0.25 |  |  | Cl=0 at alpha= | -99 | deg
|  |  |  | @ Cl=0.1, Cd= | 0.00469
|  |  |  | @ Cl=0.4, Cd= | 0.0047906
|  |  |  | @ Cl=0.6, Cd= | 0.0052246
alpha (deg) | Cl | Cd | Cm | Cl/Cd
0 | 0.2565 | 0.00469 | -0.0588 | 54.6908
0.5 | 0.3137 | 0.00466 | -0.0588 | 67.3176
1 | 0.3709 | 0.00476 | -0.0587 | 77.9202
1.5 | 0.4279 | 0.00482 | -0.0586 | 88.7759
2 | 0.4845 | 0.00495 | -0.0585 | 97.8788
2.5 | 0.5419 | 0.00505 | -0.0584 | 107.3069
3 | 0.5991 | 0.00522 | -0.0582 | 114.7701
3.5 | 0.6558 | 0.00551 | -0.0578 | 119.02
4 | 0.7123 | 0.00581 | -0.0574 | 122.599
4.5 | 0.7692 | 0.0061 | -0.057 | 126.0984
5 | 0.8261 | 0.00636 | -0.0566 | 129.8899
5.5 | 0.882 | 0.00675 | -0.0558 | 130.6667
6 | 0.9381 | 0.00707 | -0.0551 | 132.6874
6.5 | 0.9895 | 0.00734 | -0.0531 | 134.8093
7 | 1.0478 | 0.0079 | -0.0527 | 132.6329
7.5 | 1.1035 | 0.00847 | -0.0516 | 130.2834
8 | 1.1584 | 0.00915 | -0.0504 | 126.6011
8.5 | 1.2139 | 0.00973 | -0.0492 | 124.7585
9 | 1.269 | 0.01037 | -0.0478 | 122.3722
9.5 | 1.323 | 0.01115 | -0.0462 | 118.6547
10 | 1.3763 | 0.012 | -0.0444 | 114.6917
10.5 | 1.4252 | 0.01335 | -0.0418 | 106.7566
11 | 1.4701 | 0.01506 | -0.0386 | 97.6162
11.5 | 1.4996 | 0.01826 | -0.0334 | 82.1249
12 | 1.5035 | 0.02325 | -0.0256 | 64.6667
12.5 | 1.478 | 0.02798 | -0.0143 | 52.8234
13 | 1.4388 | 0.03332 | -0.0051 | 43.1813
13.5 | 1.3993 | 0.04084 | -0.002 | 34.263
14 | 1.3611 | 0.05131 | -0.0053 | 26.527
14.5 | 1.3315 | 0.06421 | -0.0135 | 20.7366
15 | 1.2929 | 0.08178 | -0.0256 | 15.8095
15.5 | 1.2699 | 0.0971 | -0.0351 | 13.0783
16 | 1.2345 | 0.11474 | -0.0455 | 10.7591
16.5 | 1.1993 | 0.13243 | -0.0563 | 9.0561
17 | 1.1516 | 0.15391 | -0.07 | 7.4823

## 127. Re 14M Mach 0.50 (1)
BIGFOIL.COM POLAR EXPORT
HN-354SR
HN-354SR |  |  |  | Cl Max: | 1.212 | at alpha= | 20 | deg
JavaFoil+Calcfoil stall+Eppler ext transition |  |  |  | L/D Max: | 150.176 | at alpha= | 5 | deg
Re: | 14000000 |  |  | Cd Min: | 0.00567 | at alpha= | 2.5 | deg
Mach: | 0.5 |  |  | Cl=0 at alpha= | -2.306 | deg
|  |  |  | @ Cl=0.1, Cd= | 0.0072357
|  |  |  | @ Cl=0.4, Cd= | 0.0059888
|  |  |  | @ Cl=0.6, Cd= | 0.00569
alpha (deg) | Cl | Cd | Cm | Cl/Cd
-20 | -0.925 | 0.161 | -0.03 | -5.743
-19.5 | -0.901 | 0.14511 | -0.03 | -6.209
-19 | -0.874 | 0.14042 | -0.03 | -6.228
-18.5 | -0.848 | 0.13698 | -0.03 | -6.19
-18 | -0.823 | 0.13017 | -0.03 | -6.319
-17.5 | -0.798 | 0.1268 | -0.03 | -6.291
-17 | -0.774 | 0.11631 | -0.031 | -6.658
-16.5 | -0.747 | 0.11233 | -0.03 | -6.654
-16 | -0.722 | 0.10532 | -0.031 | -6.857
-15.5 | -0.699 | 0.09658 | -0.032 | -7.24
-15 | -0.678 | 0.08713 | -0.034 | -7.778
-14.5 | -0.643 | 0.09858 | -0.03 | -6.524
-14 | -0.618 | 0.09126 | -0.031 | -6.775
-13.5 | -0.596 | 0.08096 | -0.033 | -7.368
-13 | -0.578 | 0.06845 | -0.037 | -8.449
-12.5 | -0.538 | 0.08644 | -0.029 | -6.222
-12 | -0.514 | 0.07668 | -0.03 | -6.699
-11.5 | -0.493 | 0.06596 | -0.034 | -7.467
-11 | -0.48 | 0.04969 | -0.041 | -9.651
-10.5 | -0.502 | 0.01704 | -0.052 | -29.473
-10 | -0.408 | 0.0639 | -0.029 | -6.383
-9.5 | -0.388 | 0.05235 | -0.036 | -7.406
-9 | -0.419 | 0.01284 | -0.054 | -32.652
-8.5 | -0.406 | 0.00894 | -0.057 | -45.447
-8 | -0.304 | 0.04817 | -0.033 | -6.32
-7.5 | -0.279 | 0.04404 | -0.034 | -6.337
-7 | -0.31 | 0.00775 | -0.059 | -39.929
-6.5 | -0.271 | 0.00885 | -0.058 | -30.666
-6 | -0.244 | 0.00781 | -0.059 | -31.275
-5.5 | -0.29 | 0.00734 | -0.06 | -39.526
-5 | -0.311 | 0.00713 | -0.06 | -43.558
-4.5 | -0.272 | 0.00688 | -0.061 | -39.497
-4 | -0.218 | 0.00704 | -0.061 | -30.91
-3.5 | -0.157 | 0.00715 | -0.061 | -21.924
-3 | -0.092 | 0.00695 | -0.062 | -13.268
-2.5 | -0.026 | 0.00756 | -0.062 | -3.422
-2 | 0.041 | 0.00713 | -0.063 | 5.771
-1.5 | 0.108 | 0.00725 | -0.063 | 14.95
-1 | 0.176 | 0.00685 | -0.063 | 25.65
-0.5 | 0.243 | 0.00652 | -0.064 | 37.256
0 | 0.31 | 0.00625 | -0.064 | 49.591
0.5 | 0.377 | 0.00603 | -0.064 | 62.597
1 | 0.444 | 0.00591 | -0.065 | 75.205
1.5 | 0.511 | 0.00577 | -0.065 | 88.627
2 | 0.578 | 0.0057 | -0.066 | 101.349
2.5 | 0.644 | 0.00567 | -0.066 | 113.633
3 | 0.709 | 0.00571 | -0.066 | 124.3
3.5 | 0.773 | 0.00573 | -0.067 | 134.822
4 | 0.833 | 0.00587 | -0.067 | 141.809
4.5 | 0.886 | 0.00614 | -0.067 | 144.287
5 | 0.93 | 0.00619 | -0.068 | 150.176
5.5 | 0.935 | 0.00639 | -0.068 | 146.416
6 | 0.818 | 0.00681 | -0.068 | 120.161
6.5 | 0.589 | 0.00699 | -0.069 | 84.242
7 | 0.623 | 0.00752 | -0.069 | 82.81
7.5 | 0.652 | 0.01276 | -0.069 | 51.112
8 | 0.689 | 0.00819 | -0.07 | 84.15
8.5 | 0.603 | 0.04576 | -0.049 | 13.187
9 | 0.753 | 0.01147 | -0.07 | 65.692
9.5 | 0.76 | 0.01772 | -0.068 | 42.868
10 | 0.666 | 0.06816 | -0.038 | 9.769
10.5 | 0.833 | 0.01722 | -0.069 | 48.393
11 | 0.776 | 0.043 | -0.058 | 18.059
11.5 | 0.752 | 0.07559 | -0.043 | 9.954
12 | 0.876 | 0.03054 | -0.065 | 28.698
12.5 | 0.823 | 0.07084 | -0.05 | 11.619
13 | 0.839 | 0.0835 | -0.046 | 10.051
13.5 | 0.908 | 0.05866 | -0.057 | 15.482
14 | 0.894 | 0.08819 | -0.047 | 10.134
14.5 | 0.927 | 0.09008 | -0.049 | 10.286
15 | 0.955 | 0.09469 | -0.05 | 10.09
15.5 | 0.965 | 0.11714 | -0.043 | 8.236
16 | 0.994 | 0.12029 | -0.044 | 8.261
16.5 | 1.024 | 0.12241 | -0.046 | 8.369
17 | 1.054 | 0.12627 | -0.048 | 8.35
17.5 | 1.079 | 0.13615 | -0.047 | 7.928
18 | 1.101 | 0.15266 | -0.046 | 7.214
18.5 | 1.13 | 0.15619 | -0.047 | 7.234
19 | 1.159 | 0.16071 | -0.048 | 7.209
19.5 | 1.186 | 0.1726 | -0.048 | 6.871
20 | 1.212 | 0.18507 | -0.048 | 6.546

## 128. Re 14M Mach 0.50 (2)
BIGFOIL.COM POLAR EXPORT
HN-354SR
HN-354SR |  |  |  | Cl Max: | 1.1554 | at alpha= | 7 | deg
XFOIL ncrit=9 |  |  |  | L/D Max: | 135.852 | at alpha= | 5.5 | deg
Re: | 14000000 |  |  | Cd Min: | 0.13079 | at alpha= | 12 | deg
Mach: | 0.5 |  |  | Cl=0 at alpha= | -99 | deg
|  |  |  | @ Cl=0.1, Cd= | 0.00472
|  |  |  | @ Cl=0.4, Cd= | 0.0048028
|  |  |  | @ Cl=0.6, Cd= | 0.0051854
alpha (deg) | Cl | Cd | Cm | Cl/Cd
0 | 0.2882 | 0.00472 | -0.065 | 61.0593
0.5 | 0.3526 | 0.00473 | -0.0648 | 74.5455
1 | 0.4177 | 0.00483 | -0.0646 | 86.4803
1.5 | 0.4826 | 0.00489 | -0.0644 | 98.6912
2 | 0.5468 | 0.00508 | -0.0639 | 107.6378
2.5 | 0.6124 | 0.00521 | -0.0634 | 117.5432
3 | 0.6782 | 0.00546 | -0.0626 | 124.2125
3.5 | 0.7436 | 0.00582 | -0.0616 | 127.7663
4 | 0.8093 | 0.00623 | -0.0603 | 129.9037
4.5 | 0.8767 | 0.00656 | -0.0589 | 133.6433
5 | 0.9435 | 0.00704 | -0.057 | 134.0199
5.5 | 1.0121 | 0.00745 | -0.0547 | 135.8523
6 | 1.0778 | 0.00826 | -0.0511 | 130.4843
6.5 | 1.1302 | 0.01029 | -0.0444 | 109.8348
7 | 1.1554 | 0.01575 | -0.0347 | 73.3587
7.5 | 1.1515 | 0.02323 | -0.0244 | 49.5695
8 | 1.1221 | 0.02987 | -0.0134 | 37.5661
8.5 | 1.0804 | 0.03588 | -0.0049 | 30.1115
9 | 1.0396 | 0.04478 | -0.0055 | 23.2157
9.5 | 1.0079 | 0.05731 | -0.0148 | 17.5868
10 | 0.9869 | 0.07288 | -0.0274 | 13.5414
10.5 | 0.9631 | 0.08887 | -0.037 | 10.8372
11 | 0.9483 | 0.10255 | -0.0456 | 9.2472
11.5 | 0.9362 | 0.11631 | -0.0542 | 8.0492
12 | 0.9249 | 0.13079 | -0.0632 | 7.0716

## 129. Re 16M Mach 0.00 (1)
BIGFOIL.COM POLAR EXPORT
HN-354SR
HN-354SR |  |  |  | Cl Max: | 0.984 | at alpha= | 8 | deg
JavaFoil+Calcfoil stall+Eppler ext transition |  |  |  | L/D Max: | 164.442 | at alpha= | 7 | deg
Re: | 16000000 |  |  | Cd Min: | 0.00536 | at alpha= | 3 | deg
Mach: | 0 |  |  | Cl=0 at alpha= | -2.3103 | deg
|  |  |  | @ Cl=0.1, Cd= | 0.0068348
|  |  |  | @ Cl=0.4, Cd= | 0.0056312
|  |  |  | @ Cl=0.6, Cd= | 0.0053656
alpha (deg) | Cl | Cd | Cm | Cl/Cd
-14 | -0.313 | 0.08933 | -0.025 | -3.508
-13.5 | -0.332 | 0.08453 | -0.026 | -3.931
-13 | -0.351 | 0.07993 | -0.026 | -4.396
-12.5 | -0.37 | 0.07635 | -0.026 | -4.845
-12 | -0.388 | 0.07223 | -0.026 | -5.373
-11.5 | -0.405 | 0.06808 | -0.027 | -5.952
-11 | -0.421 | 0.063 | -0.028 | -6.69
-10.5 | -0.437 | 0.05651 | -0.03 | -7.73
-10 | -0.467 | 0.03654 | -0.038 | -12.785
-9.5 | -0.548 | 0.00783 | -0.049 | -70.011
-9 | -0.549 | 0.00767 | -0.049 | -71.591
-8.5 | -0.542 | 0.00785 | -0.05 | -69.078
-8 | -0.528 | 0.00755 | -0.05 | -69.919
-7.5 | -0.506 | 0.00733 | -0.05 | -69.081
-7 | -0.474 | 0.00709 | -0.051 | -66.867
-6.5 | -0.437 | 0.00688 | -0.051 | -63.47
-6 | -0.395 | 0.00673 | -0.052 | -58.658
-5.5 | -0.349 | 0.0066 | -0.052 | -52.895
-5 | -0.3 | 0.00682 | -0.052 | -43.931
-4.5 | -0.247 | 0.00693 | -0.053 | -35.712
-4 | -0.193 | 0.00678 | -0.053 | -28.474
-3.5 | -0.137 | 0.00666 | -0.053 | -20.607
-3 | -0.08 | 0.00744 | -0.054 | -10.777
-2.5 | -0.022 | 0.00775 | -0.054 | -2.898
-2 | 0.036 | 0.00726 | -0.054 | 4.914
-1.5 | 0.094 | 0.00687 | -0.055 | 13.678
-1 | 0.152 | 0.00653 | -0.055 | 23.33
-0.5 | 0.21 | 0.00624 | -0.055 | 33.749
0 | 0.269 | 0.00599 | -0.056 | 44.837
0.5 | 0.327 | 0.00579 | -0.056 | 56.413
1 | 0.385 | 0.00567 | -0.056 | 67.955
1.5 | 0.443 | 0.00552 | -0.056 | 80.201
2 | 0.501 | 0.00544 | -0.057 | 92.14
2.5 | 0.559 | 0.00538 | -0.057 | 103.78
3 | 0.616 | 0.00536 | -0.057 | 114.814
3.5 | 0.672 | 0.00536 | -0.058 | 125.436
4 | 0.727 | 0.00536 | -0.058 | 135.625
4.5 | 0.78 | 0.00542 | -0.058 | 144.003
5 | 0.831 | 0.0055 | -0.059 | 151.141
5.5 | 0.875 | 0.00554 | -0.059 | 158.064
6 | 0.913 | 0.00558 | -0.059 | 163.513
6.5 | 0.944 | 0.00575 | -0.059 | 164.262
7 | 0.967 | 0.00588 | -0.06 | 164.442
7.5 | 0.98 | 0.00607 | -0.06 | 161.401
8 | 0.984 | 0.00626 | -0.06 | 157.174
8.5 | 0.978 | 0.00645 | -0.061 | 151.702
9 | 0.963 | 0.00664 | -0.061 | 144.981
9.5 | 0.94 | 0.00685 | -0.061 | 137.219
10 | 0.91 | 0.00704 | -0.061 | 129.234
10.5 | 0.874 | 0.00725 | -0.062 | 120.59
11 | 0.833 | 0.00745 | -0.062 | 111.822
11.5 | 0.787 | 0.01157 | -0.062 | 67.994
12 | 0.738 | 0.01415 | -0.062 | 52.14
12.5 | 0.685 | 0.01566 | -0.061 | 43.708
13 | 0.626 | 0.01963 | -0.06 | 31.916

## 130. Re 16M Mach 0.00 (2)
BIGFOIL.COM POLAR EXPORT
HN-354SR
HN-354SR |  |  |  | Cl Max: | 1.8429 | at alpha= | 17.5 | deg
XFOIL ncrit=9 |  |  |  | L/D Max: | 139.227 | at alpha= | 7 | deg
Re: | 16000000 |  |  | Cd Min: | 0.06172 | at alpha= | 20 | deg
Mach: | 0 |  |  | Cl=0 at alpha= | -2.2298 | deg
|  |  |  | @ Cl=0.1, Cd= | 0.0047099
|  |  |  | @ Cl=0.4, Cd= | 0.0048226
|  |  |  | @ Cl=0.6, Cd= | 0.0052309
alpha (deg) | Cl | Cd | Cm | Cl/Cd
-16 | -1.3447 | 0.02939 | -0.0668 | -45.7537
-15 | -1.3077 | 0.02515 | -0.0613 | -51.996
-14.5 | -1.2896 | 0.02243 | -0.0579 | -57.4944
-14 | -1.2648 | 0.01967 | -0.0551 | -64.301
-13.5 | -1.2125 | 0.01875 | -0.0559 | -64.6667
-13 | -1.1665 | 0.01617 | -0.0566 | -72.1398
-12.5 | -1.1184 | 0.01365 | -0.0573 | -81.9341
-12 | -1.0627 | 0.01292 | -0.0582 | -82.2523
-11.5 | -1.0093 | 0.01124 | -0.059 | -89.7954
-11 | -0.9527 | 0.01017 | -0.0601 | -93.6775
-10.5 | -0.8955 | 0.00929 | -0.061 | -96.394
-10 | -0.8457 | 0.00854 | -0.0602 | -99.0281
-9.5 | -0.7922 | 0.0079 | -0.06 | -100.2785
-9 | -0.7393 | 0.00739 | -0.0597 | -100.0406
-7.5 | -0.5825 | 0.0061 | -0.0578 | -95.4918
-7 | -0.5281 | 0.00586 | -0.0576 | -90.1195
-6.5 | -0.4734 | 0.00567 | -0.0574 | -83.4921
-6 | -0.4184 | 0.00552 | -0.0573 | -75.7971
-5.5 | -0.3632 | 0.00534 | -0.0572 | -68.015
-5 | -0.308 | 0.00517 | -0.0571 | -59.5745
-4.5 | -0.2525 | 0.00509 | -0.0571 | -49.6071
-4 | -0.1971 | 0.005 | -0.057 | -39.42
-3.5 | -0.1414 | 0.00492 | -0.057 | -28.7398
-3 | -0.0857 | 0.00486 | -0.057 | -17.6337
-2.5 | -0.0301 | 0.00484 | -0.057 | -6.219
-2 | 0.0256 | 0.00477 | -0.057 | 5.3669
-1.5 | 0.0812 | 0.00472 | -0.057 | 17.2034
-1 | 0.1368 | 0.00469 | -0.057 | 29.1684
-0.5 | 0.1924 | 0.00469 | -0.057 | 41.0235
0 | 0.2478 | 0.00472 | -0.057 | 52.5
0.5 | 0.3034 | 0.00469 | -0.0571 | 64.6908
1 | 0.3585 | 0.00477 | -0.0571 | 75.1572
1.5 | 0.4137 | 0.00484 | -0.0571 | 85.4752
2 | 0.4686 | 0.00493 | -0.057 | 95.0507
2.5 | 0.5239 | 0.00502 | -0.057 | 104.3625
3 | 0.5789 | 0.00513 | -0.0569 | 112.846
3.5 | 0.6333 | 0.00539 | -0.0568 | 117.4954
4 | 0.6877 | 0.00566 | -0.0566 | 121.5018
4.5 | 0.742 | 0.00593 | -0.0564 | 125.1265
5 | 0.7965 | 0.00615 | -0.0562 | 129.5122
5.5 | 0.85 | 0.00649 | -0.0558 | 130.9707
6 | 0.9038 | 0.00673 | -0.0556 | 134.2942
7 | 1.008 | 0.00724 | -0.0542 | 139.2265
7.5 | 1.0611 | 0.00764 | -0.0539 | 138.8874
8 | 1.1136 | 0.0081 | -0.0534 | 137.4815
8.5 | 1.1661 | 0.00852 | -0.053 | 136.8662
9 | 1.2181 | 0.00896 | -0.0526 | 135.9487
9.5 | 1.2696 | 0.00944 | -0.0521 | 134.4915
10 | 1.3207 | 0.00992 | -0.0515 | 133.1351
10.5 | 1.3708 | 0.01049 | -0.0508 | 130.6768
11 | 1.4207 | 0.01103 | -0.0502 | 128.8033
11.5 | 1.4697 | 0.01162 | -0.0494 | 126.4802
12 | 1.5178 | 0.01228 | -0.0485 | 123.5993
12.5 | 1.565 | 0.01296 | -0.0475 | 120.7562
13 | 1.6107 | 0.01373 | -0.0463 | 117.3125
13.5 | 1.6547 | 0.01461 | -0.0448 | 113.258
14 | 1.6965 | 0.0156 | -0.0431 | 108.75
14.5 | 1.7323 | 0.01706 | -0.0405 | 101.5416
15 | 1.7682 | 0.01831 | -0.038 | 96.5702
15.5 | 1.801 | 0.01959 | -0.0351 | 91.9347
16 | 1.8275 | 0.02103 | -0.0313 | 86.8997
16.5 | 1.8352 | 0.02248 | -0.0242 | 81.637
17 | 1.8388 | 0.02454 | -0.0178 | 74.9307
17.5 | 1.8429 | 0.02697 | -0.0128 | 68.3315
18 | 1.8398 | 0.03035 | -0.0085 | 60.6194
18.5 | 1.8322 | 0.03478 | -0.0056 | 52.6797
19 | 1.8123 | 0.04138 | -0.0046 | 43.7965
19.5 | 1.7971 | 0.04867 | -0.006 | 36.9242
20 | 1.7517 | 0.06172 | -0.0116 | 28.3814

## 131. Re 16M Mach 0.10 (1)
BIGFOIL.COM POLAR EXPORT
HN-354SR
HN-354SR |  |  |  | Cl Max: | 0.978 | at alpha= | 7.5 | deg
JavaFoil+Calcfoil stall+Eppler ext transition |  |  |  | L/D Max: | 163.782 | at alpha= | 6.5 | deg
Re: | 16000000 |  |  | Cd Min: | 0.00537 | at alpha= | 3 | deg
Mach: | 0.1 |  |  | Cl=0 at alpha= | -2.3051 | deg
|  |  |  | @ Cl=0.1, Cd= | 0.0068454
|  |  |  | @ Cl=0.4, Cd= | 0.0056386
|  |  |  | @ Cl=0.6, Cd= | 0.0053765
alpha (deg) | Cl | Cd | Cm | Cl/Cd
-14 | -0.276 | 0.09039 | -0.025 | -3.053
-13.5 | -0.297 | 0.08547 | -0.026 | -3.475
-13 | -0.319 | 0.08075 | -0.026 | -3.945
-12.5 | -0.34 | 0.07699 | -0.026 | -4.413
-12 | -0.361 | 0.0726 | -0.026 | -4.974
-11.5 | -0.381 | 0.06857 | -0.027 | -5.562
-11 | -0.4 | 0.06449 | -0.027 | -6.203
-10.5 | -0.419 | 0.05728 | -0.03 | -7.317
-10 | -0.435 | 0.05103 | -0.032 | -8.522
-9.5 | -0.531 | 0.009 | -0.049 | -59.046
-9 | -0.54 | 0.00779 | -0.05 | -69.287
-8.5 | -0.536 | 0.00791 | -0.05 | -67.718
-8 | -0.524 | 0.00761 | -0.05 | -68.863
-7.5 | -0.504 | 0.00732 | -0.051 | -68.898
-7 | -0.473 | 0.00714 | -0.051 | -66.286
-6.5 | -0.437 | 0.00693 | -0.051 | -63.035
-6 | -0.396 | 0.00676 | -0.052 | -58.473
-5.5 | -0.35 | 0.00659 | -0.052 | -53.08
-5 | -0.301 | 0.00646 | -0.052 | -46.515
-4.5 | -0.248 | 0.00697 | -0.053 | -35.657
-4 | -0.194 | 0.00681 | -0.053 | -28.489
-3.5 | -0.138 | 0.00665 | -0.054 | -20.748
-3 | -0.081 | 0.00744 | -0.054 | -10.832
-2.5 | -0.023 | 0.00776 | -0.054 | -2.908
-2 | 0.036 | 0.00727 | -0.055 | 4.93
-1.5 | 0.094 | 0.00688 | -0.055 | 13.726
-1 | 0.153 | 0.00654 | -0.055 | 23.411
-0.5 | 0.212 | 0.00625 | -0.055 | 33.867
0 | 0.27 | 0.006 | -0.056 | 45.01
0.5 | 0.329 | 0.0058 | -0.056 | 56.625
1 | 0.387 | 0.00567 | -0.056 | 68.214
1.5 | 0.445 | 0.00553 | -0.057 | 80.491
2 | 0.503 | 0.00544 | -0.057 | 92.464
2.5 | 0.561 | 0.00539 | -0.057 | 104.158
3 | 0.619 | 0.00537 | -0.058 | 115.192
3.5 | 0.676 | 0.00537 | -0.058 | 125.82
4 | 0.731 | 0.00537 | -0.058 | 135.957
4.5 | 0.784 | 0.00543 | -0.059 | 144.394
5 | 0.834 | 0.00551 | -0.059 | 151.344
5.5 | 0.879 | 0.00555 | -0.059 | 158.209
6 | 0.916 | 0.0056 | -0.06 | 163.44
6.5 | 0.946 | 0.00577 | -0.06 | 163.782
7 | 0.967 | 0.00591 | -0.06 | 163.44
7.5 | 0.978 | 0.00611 | -0.06 | 160.103
8 | 0.978 | 0.00631 | -0.061 | 155.087
8.5 | 0.969 | 0.0065 | -0.061 | 148.933
9 | 0.949 | 0.00674 | -0.061 | 140.908
9.5 | 0.921 | 0.00692 | -0.061 | 132.995
10 | 0.885 | 0.00712 | -0.062 | 124.267
10.5 | 0.842 | 0.00729 | -0.062 | 115.505
11 | 0.796 | 0.00757 | -0.062 | 105.201
11.5 | 0.743 | 0.01336 | -0.062 | 55.652
12 | 0.686 | 0.01474 | -0.062 | 46.56
12.5 | 0.626 | 0.01703 | -0.061 | 36.77

## 132. Re 16M Mach 0.10 (2)
BIGFOIL.COM POLAR EXPORT
HN-354SR
HN-354SR |  |  |  | Cl Max: | 1.7849 | at alpha= | 15.5 | deg
XFOIL ncrit=9 |  |  |  | L/D Max: | 139.163 | at alpha= | 7 | deg
Re: | 16000000 |  |  | Cd Min: | 0.12988 | at alpha= | 20 | deg
Mach: | 0.1 |  |  | Cl=0 at alpha= | -2.229 | deg
|  |  |  | @ Cl=0.1, Cd= | 0.0047068
|  |  |  | @ Cl=0.4, Cd= | 0.0048199
|  |  |  | @ Cl=0.6, Cd= | 0.0052726
alpha (deg) | Cl | Cd | Cm | Cl/Cd
-13 | -1.076 | 0.03285 | -0.0597 | -32.7549
-12.5 | -1.1133 | 0.01843 | -0.0594 | -60.4069
-12 | -1.0573 | 0.01774 | -0.0601 | -59.5998
-11.5 | -1.0139 | 0.01344 | -0.0608 | -75.439
-11 | -0.9594 | 0.01155 | -0.0616 | -83.0649
-10 | -0.852 | 0.00911 | -0.0617 | -93.5236
-9.5 | -0.7984 | 0.00825 | -0.0613 | -96.7758
-9 | -0.7451 | 0.00765 | -0.0608 | -97.3987
-8.5 | -0.6927 | 0.00716 | -0.06 | -96.7458
-8 | -0.6405 | 0.0067 | -0.0592 | -95.597
-7.5 | -0.5871 | 0.00617 | -0.0585 | -95.154
-7 | -0.5323 | 0.0059 | -0.0582 | -90.2203
-6.5 | -0.477 | 0.0057 | -0.058 | -83.6842
-6 | -0.4215 | 0.00554 | -0.0578 | -76.083
-5.5 | -0.3658 | 0.00538 | -0.0577 | -67.9926
-5 | -0.3102 | 0.00518 | -0.0575 | -59.8842
-4.5 | -0.2543 | 0.0051 | -0.0574 | -49.8627
-4 | -0.1984 | 0.005 | -0.0574 | -39.68
-3.5 | -0.1424 | 0.00492 | -0.0573 | -28.9431
-3 | -0.0863 | 0.00486 | -0.0573 | -17.7572
-2.5 | -0.0303 | 0.00484 | -0.0573 | -6.2603
-2 | 0.0256 | 0.00477 | -0.0573 | 5.3669
-1.5 | 0.0816 | 0.00472 | -0.0573 | 17.2881
-1 | 0.1375 | 0.00468 | -0.0573 | 29.3803
-0.5 | 0.1934 | 0.00469 | -0.0573 | 41.2367
0 | 0.2491 | 0.00472 | -0.0573 | 52.7754
0.5 | 0.305 | 0.00469 | -0.0573 | 65.032
1 | 0.3605 | 0.00477 | -0.0573 | 75.5765
1.5 | 0.4159 | 0.00484 | -0.0573 | 85.9298
2 | 0.4711 | 0.00493 | -0.0572 | 95.5578
2.5 | 0.5268 | 0.00502 | -0.0572 | 104.9402
3.5 | 0.6369 | 0.0054 | -0.057 | 117.9444
4 | 0.6916 | 0.00568 | -0.0567 | 121.7606
4.5 | 0.7463 | 0.00594 | -0.0565 | 125.6397
5 | 0.8012 | 0.00617 | -0.0563 | 129.8541
5.5 | 0.8551 | 0.00652 | -0.0559 | 131.1503
6 | 0.9093 | 0.00677 | -0.0556 | 134.3131
7 | 1.0145 | 0.00729 | -0.0541 | 139.1632
7.5 | 1.068 | 0.00771 | -0.0536 | 138.5214
8 | 1.121 | 0.00819 | -0.0531 | 136.8742
8.5 | 1.174 | 0.00862 | -0.0526 | 136.1949
9 | 1.2266 | 0.00908 | -0.0521 | 135.0881
9.5 | 1.2786 | 0.00958 | -0.0514 | 133.4656
10 | 1.3304 | 0.01008 | -0.0508 | 131.9841
10.5 | 1.381 | 0.01068 | -0.0499 | 129.3071
11 | 1.4314 | 0.01126 | -0.0491 | 127.1226
11.5 | 1.4809 | 0.0119 | -0.0481 | 124.4454
12 | 1.5293 | 0.01262 | -0.0469 | 121.1807
12.5 | 1.5764 | 0.01342 | -0.0456 | 117.4665
13 | 1.6214 | 0.01436 | -0.044 | 112.9109
13.5 | 1.66 | 0.01589 | -0.0414 | 104.4682
14 | 1.6995 | 0.01715 | -0.039 | 99.0962
14.5 | 1.7354 | 0.01856 | -0.0362 | 93.5022
15 | 1.7643 | 0.02031 | -0.0324 | 86.8685
15.5 | 1.7849 | 0.02201 | -0.0274 | 81.095
16 | 1.7849 | 0.02398 | -0.0193 | 74.4329
16.5 | 1.7826 | 0.02664 | -0.0127 | 66.9144
17 | 1.7645 | 0.03105 | -0.0068 | 56.8277
17.5 | 1.7572 | 0.03555 | -0.0039 | 49.429
18 | 1.7318 | 0.04295 | -0.0033 | 40.3213
18.5 | 1.6976 | 0.05329 | -0.0065 | 31.8559
19 | 1.6265 | 0.07213 | -0.017 | 22.5496
19.5 | 1.5843 | 0.08855 | -0.0271 | 17.8916
20 | 1.4337 | 0.12988 | -0.054 | 11.0387

## 133. Re 16M Mach 0.25 (1)
BIGFOIL.COM POLAR EXPORT
HN-354SR
HN-354SR |  |  |  | Cl Max: | 0.96 | at alpha= | 7 | deg
JavaFoil+Calcfoil stall+Eppler ext transition |  |  |  | L/D Max: | 162.258 | at alpha= | 6 | deg
Re: | 16000000 |  |  | Cd Min: | 0.00542 | at alpha= | 3 | deg
Mach: | 0.25 |  |  | Cl=0 at alpha= | -2.3083 | deg
|  |  |  | @ Cl=0.1, Cd= | 0.006932
|  |  |  | @ Cl=0.4, Cd= | 0.03812
|  |  |  | @ Cl=0.6, Cd= | 0.03812
alpha (deg) | Cl | Cd | Cm | Cl/Cd
-13 | -0.06 | 0.08158 | -0.027 | -0.739
-12.5 | -0.057 | 0.0797 | -0.026 | -0.72
-12 | -0.055 | 0.07513 | -0.026 | -0.727
-11.5 | -0.146 | 0.07115 | -0.026 | -2.045
-11 | -0.208 | 0.06705 | -0.027 | -3.106
-10.5 | -0.261 | 0.06308 | -0.027 | -4.13
-10 | -0.305 | 0.05959 | -0.027 | -5.127
-9.5 | -0.343 | 0.05621 | -0.028 | -6.098
-9 | -0.379 | 0.04554 | -0.034 | -8.314
-8.5 | -0.48 | 0.008 | -0.051 | -60.047
-8 | -0.49 | 0.00797 | -0.052 | -61.539
-7.5 | -0.486 | 0.00761 | -0.052 | -63.908
-7 | -0.465 | 0.00736 | -0.052 | -63.212
-6.5 | -0.435 | 0.00709 | -0.053 | -61.396
-6 | -0.398 | 0.00689 | -0.053 | -57.751
-5.5 | -0.355 | 0.00672 | -0.054 | -52.748
-5 | -0.306 | 0.00656 | -0.054 | -46.701
-4.5 | -0.254 | 0.00707 | -0.054 | -35.944
-4 | -0.199 | 0.0069 | -0.055 | -28.816
-3.5 | -0.141 | 0.00674 | -0.055 | -21.001
-3 | -0.083 | 0.00751 | -0.055 | -11.027
-2.5 | -0.023 | 0.00784 | -0.056 | -2.955
-2 | 0.037 | 0.00736 | -0.056 | 5.006
-1.5 | 0.097 | 0.00695 | -0.056 | 13.963
-1 | 0.157 | 0.00659 | -0.057 | 23.878
-0.5 | 0.217 | 0.0063 | -0.057 | 34.514
0 | 0.278 | 0.00604 | -0.057 | 45.913
0.5 | 0.338 | 0.00584 | -0.058 | 57.766
1 | 0.398 | 0.00571 | -0.058 | 69.607
1.5 | 0.457 | 0.00557 | -0.058 | 82.112
2 | 0.517 | 0.00549 | -0.059 | 94.28
2.5 | 0.577 | 0.00543 | -0.059 | 106.119
3 | 0.636 | 0.00542 | -0.059 | 117.158
3.5 | 0.694 | 0.00543 | -0.06 | 127.799
4 | 0.75 | 0.00544 | -0.06 | 137.875
4.5 | 0.804 | 0.0055 | -0.06 | 146.264
5 | 0.855 | 0.0056 | -0.061 | 152.534
5.5 | 0.897 | 0.00566 | -0.061 | 158.507
6 | 0.93 | 0.00573 | -0.061 | 162.258
6.5 | 0.952 | 0.00593 | -0.061 | 160.633
7 | 0.96 | 0.00615 | -0.062 | 156.102
7.5 | 0.953 | 0.00638 | -0.062 | 149.293
8 | 0.928 | 0.00661 | -0.062 | 140.427
8.5 | 0.885 | 0.00685 | -0.063 | 129.217
9 | 0.824 | 0.00709 | -0.063 | 116.324
9.5 | 0.748 | 0.00732 | -0.063 | 102.116
10 | 0.658 | 0.00764 | -0.063 | 86.12
10.5 | 0.555 | 0.01147 | -0.063 | 48.371
11 | 0.441 | 0.01452 | -0.063 | 30.363
11.5 | 0.312 | 0.01895 | -0.061 | 16.452
12 | 0.125 | 0.03812 | -0.055 | 3.278

## 134. Re 16M Mach 0.25 (2)
BIGFOIL.COM POLAR EXPORT
HN-354SR
HN-354SR |  |  |  | Cl Max: | 1.5229 | at alpha= | 12 | deg
XFOIL ncrit=9 |  |  |  | L/D Max: | 137.448 | at alpha= | 7 | deg
Re: | 16000000 |  |  | Cd Min: | 0.16152 | at alpha= | 17 | deg
Mach: | 0.25 |  |  | Cl=0 at alpha= | -2.2244 | deg
|  |  |  | @ Cl=0.1, Cd= | 0.0047158
|  |  |  | @ Cl=0.4, Cd= | 0.0048154
|  |  |  | @ Cl=0.6, Cd= | 0.0051905
alpha (deg) | Cl | Cd | Cm | Cl/Cd
-11 | -0.6543 | 0.08593 | -0.0209 | -7.6143
-9 | -0.7494 | 0.0152 | -0.0699 | -49.3026
-8.5 | -0.7114 | 0.01071 | -0.0674 | -66.4239
-8 | -0.6652 | 0.00831 | -0.0648 | -80.0481
-7.5 | -0.6117 | 0.00707 | -0.0632 | -86.5205
-7 | -0.555 | 0.00639 | -0.0621 | -86.8545
-6.5 | -0.4975 | 0.00588 | -0.0613 | -84.6088
-6 | -0.4391 | 0.00566 | -0.0607 | -77.5795
-5 | -0.3224 | 0.00527 | -0.0599 | -61.1765
-4.5 | -0.2642 | 0.00514 | -0.0596 | -51.4008
-4 | -0.2061 | 0.00503 | -0.0593 | -40.9742
-3.5 | -0.1479 | 0.00493 | -0.0592 | -30
-3 | -0.0898 | 0.00487 | -0.059 | -18.4394
-2.5 | -0.0318 | 0.00484 | -0.059 | -6.5702
-2 | 0.0259 | 0.00478 | -0.0589 | 5.4184
-1.5 | 0.0837 | 0.00473 | -0.0588 | 17.6956
-1 | 0.1413 | 0.00468 | -0.0588 | 30.1923
-0.5 | 0.1989 | 0.0047 | -0.0588 | 42.3191
0 | 0.2563 | 0.00472 | -0.0588 | 54.3008
0.5 | 0.3139 | 0.00469 | -0.0588 | 66.9296
1 | 0.3711 | 0.00478 | -0.0587 | 77.636
1.5 | 0.4283 | 0.00485 | -0.0587 | 88.3093
2 | 0.4852 | 0.00495 | -0.0585 | 98.0202
3 | 0.5999 | 0.00519 | -0.0583 | 115.5877
3.5 | 0.6567 | 0.00545 | -0.058 | 120.4954
4 | 0.7131 | 0.00579 | -0.0576 | 123.1606
4.5 | 0.7704 | 0.00601 | -0.0572 | 128.1864
5 | 0.8271 | 0.00632 | -0.0567 | 130.8703
5.5 | 0.8836 | 0.00667 | -0.0561 | 132.4738
6.5 | 0.9959 | 0.00729 | -0.0545 | 136.6118
7 | 1.0501 | 0.00764 | -0.0531 | 137.4476
7.5 | 1.1061 | 0.00817 | -0.0521 | 135.3856
8 | 1.1615 | 0.00879 | -0.0509 | 132.1388
8.5 | 1.2174 | 0.00934 | -0.0498 | 130.3426
9 | 1.2728 | 0.00996 | -0.0485 | 127.7912
9.5 | 1.3272 | 0.0107 | -0.0469 | 124.0374
10 | 1.3811 | 0.01149 | -0.0452 | 120.2002
10.5 | 1.4316 | 0.01268 | -0.0428 | 112.9022
11 | 1.4791 | 0.01415 | -0.0399 | 104.53
11.5 | 1.5126 | 0.017 | -0.0351 | 88.9765
12 | 1.5229 | 0.02164 | -0.0278 | 70.3743
12.5 | 1.5026 | 0.0268 | -0.0172 | 56.0672
13 | 1.4651 | 0.03153 | -0.0066 | 46.4669
13.5 | 1.4223 | 0.03866 | -0.0017 | 36.79
14 | 1.3843 | 0.04824 | -0.0034 | 28.6961
14.5 | 1.3554 | 0.06004 | -0.0102 | 22.575
15 | 1.2922 | 0.08178 | -0.0256 | 15.8009
15.5 | 1.286 | 0.09356 | -0.0326 | 13.7452
16 | 1.2394 | 0.11369 | -0.0448 | 10.9016
16.5 | 1.1906 | 0.13444 | -0.0576 | 8.856
17 | 1.122 | 0.16152 | -0.0751 | 6.9465

## 135. Re 16M Mach 0.50 (1)
BIGFOIL.COM POLAR EXPORT
HN-354SR
HN-354SR |  |  |  | Cl Max: | 1.211 | at alpha= | 20 | deg
JavaFoil+Calcfoil stall+Eppler ext transition |  |  |  | L/D Max: | 152.569 | at alpha= | 5 | deg
Re: | 16000000 |  |  | Cd Min: | 0.00565 | at alpha= | 2.5 | deg
Mach: | 0.5 |  |  | Cl=0 at alpha= | -2.306 | deg
|  |  |  | @ Cl=0.1, Cd= | 0.0073173
|  |  |  | @ Cl=0.4, Cd= | 0.0059919
|  |  |  | @ Cl=0.6, Cd= | 0.0056767
alpha (deg) | Cl | Cd | Cm | Cl/Cd
-20 | -0.924 | 0.16822 | -0.029 | -5.491
-19.5 | -0.899 | 0.15438 | -0.03 | -5.823
-19 | -0.873 | 0.14878 | -0.029 | -5.868
-18.5 | -0.847 | 0.14465 | -0.029 | -5.856
-18 | -0.822 | 0.13764 | -0.029 | -5.969
-17.5 | -0.798 | 0.12873 | -0.03 | -6.196
-17 | -0.774 | 0.1178 | -0.031 | -6.572
-16.5 | -0.748 | 0.11305 | -0.031 | -6.613
-16 | -0.723 | 0.10624 | -0.031 | -6.801
-15.5 | -0.7 | 0.09721 | -0.032 | -7.197
-15 | -0.678 | 0.08808 | -0.034 | -7.692
-14.5 | -0.643 | 0.09783 | -0.03 | -6.577
-14 | -0.619 | 0.08986 | -0.031 | -6.89
-13.5 | -0.598 | 0.07898 | -0.034 | -7.572
-13 | -0.582 | 0.06476 | -0.038 | -8.989
-12.5 | -0.538 | 0.086 | -0.029 | -6.256
-12 | -0.514 | 0.07566 | -0.031 | -6.796
-11.5 | -0.493 | 0.06503 | -0.035 | -7.585
-11 | -0.483 | 0.047 | -0.042 | -10.269
-10.5 | -0.507 | 0.01537 | -0.052 | -32.975
-10 | -0.408 | 0.0635 | -0.03 | -6.427
-9.5 | -0.39 | 0.0505 | -0.037 | -7.713
-9 | -0.426 | 0.01109 | -0.055 | -38.382
-8.5 | -0.407 | 0.00798 | -0.057 | -50.953
-8 | -0.305 | 0.04776 | -0.033 | -6.383
-7.5 | -0.28 | 0.04315 | -0.036 | -6.485
-7 | -0.31 | 0.00768 | -0.059 | -40.31
-6.5 | -0.276 | 0.00828 | -0.059 | -33.283
-6 | -0.244 | 0.00773 | -0.059 | -31.579
-5.5 | -0.29 | 0.0073 | -0.06 | -39.747
-5 | -0.311 | 0.00704 | -0.06 | -44.133
-4.5 | -0.272 | 0.00686 | -0.061 | -39.638
-4 | -0.218 | 0.00731 | -0.061 | -29.769
-3.5 | -0.157 | 0.00709 | -0.061 | -22.099
-3 | -0.092 | 0.00687 | -0.062 | -13.412
-2.5 | -0.026 | 0.00754 | -0.062 | -3.43
-2 | 0.041 | 0.00774 | -0.063 | 5.312
-1.5 | 0.108 | 0.00726 | -0.063 | 14.927
-1 | 0.176 | 0.00684 | -0.063 | 25.692
-0.5 | 0.243 | 0.00655 | -0.064 | 37.121
0 | 0.31 | 0.00625 | -0.064 | 49.651
0.5 | 0.377 | 0.00604 | -0.064 | 62.492
1 | 0.444 | 0.0059 | -0.065 | 75.354
1.5 | 0.511 | 0.00576 | -0.065 | 88.734
2 | 0.578 | 0.00569 | -0.066 | 101.587
2.5 | 0.644 | 0.00565 | -0.066 | 113.893
3 | 0.709 | 0.00568 | -0.066 | 124.81
3.5 | 0.773 | 0.00571 | -0.067 | 135.452
4 | 0.833 | 0.0059 | -0.067 | 141.294
4.5 | 0.886 | 0.00606 | -0.067 | 146.304
5 | 0.93 | 0.00609 | -0.068 | 152.569
5.5 | 0.935 | 0.00627 | -0.068 | 149.072
6 | 0.818 | 0.00669 | -0.068 | 122.208
6.5 | 0.589 | 0.00683 | -0.069 | 86.262
7 | 0.623 | 0.00739 | -0.069 | 84.301
7.5 | 0.653 | 0.01247 | -0.069 | 52.367
8 | 0.689 | 0.00801 | -0.07 | 86.097
8.5 | 0.633 | 0.03262 | -0.058 | 19.389
9 | 0.754 | 0.01121 | -0.07 | 67.238
9.5 | 0.767 | 0.01642 | -0.068 | 46.708
10 | 0.667 | 0.06705 | -0.039 | 9.944
10.5 | 0.837 | 0.01645 | -0.07 | 50.915
11 | 0.796 | 0.03512 | -0.062 | 22.663
11.5 | 0.754 | 0.07442 | -0.044 | 10.127
12 | 0.892 | 0.02587 | -0.066 | 34.47
12.5 | 0.833 | 0.06455 | -0.053 | 12.909
13 | 0.843 | 0.0808 | -0.048 | 10.427
13.5 | 0.925 | 0.05038 | -0.06 | 18.361
14 | 0.889 | 0.09508 | -0.045 | 9.345
14.5 | 0.918 | 0.09904 | -0.046 | 9.266
15 | 0.947 | 0.10372 | -0.047 | 9.13
15.5 | 0.964 | 0.12515 | -0.043 | 7.701
16 | 0.992 | 0.12821 | -0.044 | 7.741
16.5 | 1.022 | 0.13141 | -0.045 | 7.774
17 | 1.051 | 0.13564 | -0.046 | 7.746
17.5 | 1.077 | 0.14401 | -0.047 | 7.481
18 | 1.101 | 0.16017 | -0.046 | 6.874
18.5 | 1.129 | 0.16246 | -0.047 | 6.952
19 | 1.157 | 0.16784 | -0.047 | 6.896
19.5 | 1.185 | 0.17846 | -0.048 | 6.642
20 | 1.211 | 0.19027 | -0.048 | 6.367

## 136. Re 16M Mach 0.50 (2)
BIGFOIL.COM POLAR EXPORT
HN-354SR
HN-354SR |  |  |  | Cl Max: | 1.1585 | at alpha= | 7 | deg
XFOIL ncrit=9 |  |  |  | L/D Max: | 301.781 | at alpha= | -0.5 | deg
Re: | 16000000 |  |  | Cd Min: | 0.27758 | at alpha= | -20 | deg
Mach: | 0.5 |  |  | Cl=0 at alpha= | -2.1924 | deg
|  |  |  | @ Cl=0.1, Cd= | 0.00073856
|  |  |  | @ Cl=0.4, Cd= | 0.004805
|  |  |  | @ Cl=0.6, Cd= | 0.0051756
alpha (deg) | Cl | Cd | Cm | Cl/Cd
-20 | -0.8264 | 0.27758 | 0.065 | -2.9772
-19.5 | -0.8047 | 0.26916 | 0.0603 | -2.9897
-19 | -0.7833 | 0.26087 | 0.0556 | -3.0026
-18.5 | -0.7619 | 0.25253 | 0.051 | -3.0171
-18 | -0.7406 | 0.24418 | 0.0465 | -3.033
-17.5 | -0.7196 | 0.23569 | 0.042 | -3.0532
-17 | -0.6989 | 0.22738 | 0.0377 | -3.0737
-16.5 | -0.6787 | 0.21909 | 0.0334 | -3.0978
-16 | -0.6591 | 0.21074 | 0.0294 | -3.1276
-15.5 | -0.6437 | 0.19939 | 0.0247 | -3.2283
-15 | -0.626 | 0.19051 | 0.0207 | -3.2859
-14.5 | -0.6084 | 0.18231 | 0.0169 | -3.3372
-14 | -0.5917 | 0.17402 | 0.0133 | -3.4002
-13.5 | -0.5749 | 0.16599 | 0.0098 | -3.4635
-13 | -0.5585 | 0.15844 | 0.0065 | -3.525
-12.5 | -0.5461 | 0.14954 | 0.003 | -3.6519
-12 | -0.5249 | 0.14386 | 0.0005 | -3.6487
-11.5 | -0.5173 | 0.13458 | -0.003 | -3.8438
-11 | -0.3946 | 0.10835 | -0.0203 | -3.6419
-10.5 | -0.3957 | 0.09998 | -0.0223 | -3.9578
-10 | -0.4065 | 0.08943 | -0.025 | -4.5455
-9.5 | -0.4142 | 0.07843 | -0.0292 | -5.2811
-9 | -0.4174 | 0.06733 | -0.0349 | -6.1993
-8.5 | -0.423 | 0.05628 | -0.0412 | -7.516
-8 | -0.4334 | 0.04584 | -0.0473 | -9.4546
-7.5 | -0.4202 | 0.03094 | -0.0712 | -13.5811
-7 | -0.4503 | 0.02481 | -0.0727 | -18.1499
-6.5 | -0.4606 | 0.01603 | -0.0743 | -28.7336
-6 | -0.4591 | 0.00728 | -0.0738 | -63.0632
-5.5 | -0.4376 | 0.00192 | -0.072 | -227.9167
-5 | -0.3792 | 0.001 | -0.0696 | -379.2
-4.5 | -0.3102 | 0.00088 | -0.0679 | -352.5
-4 | -0.2414 | 0.00083 | -0.0667 | -290.8434
-3.5 | -0.1737 | 0.00081 | -0.0658 | -214.4444
-3 | -0.1067 | 0.00079 | -0.0652 | -135.0633
-2.5 | -0.0403 | 0.00077 | -0.0647 | -52.3377
-2 | 0.0252 | 0.00076 | -0.0643 | 33.1579
-1.5 | 0.0907 | 0.00074 | -0.0642 | 122.5676
-1 | 0.1555 | 0.00073 | -0.064 | 213.0137
-0.5 | 0.2203 | 0.00073 | -0.0639 | 301.7808
0 | 0.2884 | 0.00472 | -0.0651 | 61.1017
0.5 | 0.353 | 0.00474 | -0.0649 | 74.4726
1 | 0.4181 | 0.00483 | -0.0647 | 86.5631
1.5 | 0.4831 | 0.0049 | -0.0644 | 98.5918
2 | 0.5475 | 0.00508 | -0.0639 | 107.7756
2.5 | 0.6134 | 0.0052 | -0.0635 | 117.9615
3 | 0.6792 | 0.00541 | -0.0628 | 125.5453
3.5 | 0.745 | 0.00574 | -0.0618 | 129.7909
4 | 0.8108 | 0.00615 | -0.0605 | 131.8374
4.5 | 0.8782 | 0.00648 | -0.0591 | 135.5247
5 | 0.9454 | 0.00693 | -0.0573 | 136.4214
5.5 | 1.0144 | 0.00734 | -0.0551 | 138.2016
6 | 1.0812 | 0.00813 | -0.0517 | 132.9889
6.5 | 1.1334 | 0.01013 | -0.0449 | 111.8855
7 | 1.1585 | 0.01552 | -0.0351 | 74.6456
7.5 | 1.155 | 0.02298 | -0.0248 | 50.2611
8 | 1.1265 | 0.02966 | -0.0138 | 37.9804
8.5 | 1.0846 | 0.03553 | -0.0049 | 30.5263
9 | 1.0436 | 0.04426 | -0.0051 | 23.5789
9.5 | 1.0116 | 0.05659 | -0.014 | 17.8759
10 | 0.9903 | 0.07208 | -0.0267 | 13.7389
10.5 | 0.967 | 0.08807 | -0.0364 | 10.9799
11 | 0.9521 | 0.10177 | -0.045 | 9.3554
11.5 | 0.9374 | 0.11605 | -0.054 | 8.0776
12 | 0.9243 | 0.13095 | -0.0633 | 7.0584

## 137. Re 18M Mach 0.00 (1)
BIGFOIL.COM POLAR EXPORT
HN-354SR
HN-354SR |  |  |  | Cl Max: | 0.984 | at alpha= | 8 | deg
JavaFoil+Calcfoil stall+Eppler ext transition |  |  |  | L/D Max: | 166.825 | at alpha= | 7 | deg
Re: | 18000000 |  |  | Cd Min: | 0.00534 | at alpha= | 3.5 | deg
Mach: | 0 |  |  | Cl=0 at alpha= | -2.3103 | deg
|  |  |  | @ Cl=0.1, Cd= | 0.0068238
|  |  |  | @ Cl=0.4, Cd= | 0.0056164
|  |  |  | @ Cl=0.6, Cd= | 0.0053628
alpha (deg) | Cl | Cd | Cm | Cl/Cd
-14.5 | -0.295 | 0.09418 | -0.025 | -3.131
-14 | -0.314 | 0.08845 | -0.026 | -3.546
-13.5 | -0.333 | 0.08368 | -0.026 | -3.974
-13 | -0.352 | 0.07917 | -0.027 | -4.443
-12.5 | -0.37 | 0.07555 | -0.026 | -4.902
-12 | -0.389 | 0.0714 | -0.027 | -5.442
-11.5 | -0.405 | 0.06777 | -0.027 | -5.983
-11 | -0.422 | 0.06195 | -0.029 | -6.816
-10.5 | -0.439 | 0.05443 | -0.031 | -8.064
-10 | -0.477 | 0.0298 | -0.04 | -16.021
-9.5 | -0.549 | 0.00773 | -0.049 | -71
-9 | -0.549 | 0.00761 | -0.049 | -72.202
-8.5 | -0.542 | 0.00777 | -0.05 | -69.782
-8 | -0.528 | 0.00747 | -0.05 | -70.645
-7.5 | -0.506 | 0.00725 | -0.05 | -69.773
-7 | -0.474 | 0.00701 | -0.051 | -67.602
-6.5 | -0.437 | 0.00683 | -0.051 | -63.908
-6 | -0.395 | 0.00669 | -0.052 | -59.035
-5.5 | -0.349 | 0.00652 | -0.052 | -53.527
-5 | -0.3 | 0.00677 | -0.052 | -44.269
-4.5 | -0.247 | 0.00691 | -0.053 | -35.803
-4 | -0.193 | 0.00672 | -0.053 | -28.724
-3.5 | -0.137 | 0.0066 | -0.053 | -20.78
-3 | -0.08 | 0.00742 | -0.054 | -10.815
-2.5 | -0.022 | 0.00771 | -0.054 | -2.912
-2 | 0.036 | 0.00725 | -0.054 | 4.919
-1.5 | 0.094 | 0.00686 | -0.055 | 13.686
-1 | 0.152 | 0.00651 | -0.055 | 23.394
-0.5 | 0.21 | 0.00624 | -0.055 | 33.721
0 | 0.269 | 0.00598 | -0.056 | 44.915
0.5 | 0.327 | 0.0058 | -0.056 | 56.374
1 | 0.385 | 0.00565 | -0.056 | 68.106
1.5 | 0.443 | 0.00552 | -0.056 | 80.192
2 | 0.501 | 0.00543 | -0.057 | 92.283
2.5 | 0.559 | 0.00537 | -0.057 | 104.07
3 | 0.616 | 0.00536 | -0.057 | 114.876
3.5 | 0.672 | 0.00534 | -0.058 | 125.847
4 | 0.727 | 0.00534 | -0.058 | 136.069
4.5 | 0.78 | 0.00538 | -0.058 | 145.016
5 | 0.831 | 0.00546 | -0.059 | 152.202
5.5 | 0.875 | 0.00546 | -0.059 | 160.142
6 | 0.913 | 0.00551 | -0.059 | 165.671
6.5 | 0.944 | 0.00566 | -0.059 | 166.71
7 | 0.967 | 0.00579 | -0.06 | 166.825
7.5 | 0.98 | 0.00598 | -0.06 | 163.952
8 | 0.984 | 0.00616 | -0.06 | 159.703
8.5 | 0.978 | 0.00635 | -0.061 | 154.119
9 | 0.963 | 0.00654 | -0.061 | 147.195
9.5 | 0.94 | 0.00674 | -0.061 | 139.446
10 | 0.91 | 0.00693 | -0.061 | 131.31
10.5 | 0.874 | 0.00715 | -0.062 | 122.148
11 | 0.833 | 0.00736 | -0.062 | 113.24
11.5 | 0.787 | 0.01138 | -0.062 | 69.219
12 | 0.739 | 0.01383 | -0.062 | 53.464
12.5 | 0.687 | 0.01517 | -0.061 | 45.3
13 | 0.631 | 0.01814 | -0.06 | 34.799

## 138. Re 18M Mach 0.00 (2)
BIGFOIL.COM POLAR EXPORT
HN-354SR
HN-354SR |  |  |  | Cl Max: | 1.8671 | at alpha= | 18 | deg
XFOIL ncrit=9 |  |  |  | L/D Max: | 142.849 | at alpha= | 7.5 | deg
Re: | 18000000 |  |  | Cd Min: | 0.05358 | at alpha= | 20 | deg
Mach: | 0 |  |  | Cl=0 at alpha= | -2.2267 | deg
|  |  |  | @ Cl=0.1, Cd= | 0.0047063
|  |  |  | @ Cl=0.4, Cd= | 0.0048372
|  |  |  | @ Cl=0.6, Cd= | 0.0052232
alpha (deg) | Cl | Cd | Cm | Cl/Cd
-17 | -1.4381 | 0.02866 | -0.0688 | -50.1779
-16.5 | -1.4332 | 0.02626 | -0.0651 | -54.5773
-16 | -1.4214 | 0.02299 | -0.0622 | -61.8269
-15.5 | -1.3876 | 0.02169 | -0.0602 | -63.9742
-15 | -1.3622 | 0.01961 | -0.057 | -69.4646
-14.5 | -1.3255 | 0.01792 | -0.0553 | -73.9676
-14 | -1.2771 | 0.01618 | -0.0559 | -78.9308
-13.5 | -1.2246 | 0.01509 | -0.0566 | -81.1531
-13 | -1.1729 | 0.01363 | -0.0573 | -86.0528
-12.5 | -1.1203 | 0.01217 | -0.0579 | -92.0542
-12 | -1.0645 | 0.01139 | -0.0588 | -93.4592
-11.5 | -1.0087 | 0.01029 | -0.0597 | -98.0272
-10.5 | -0.8999 | 0.00877 | -0.0603 | -102.6112
-10 | -0.8473 | 0.00814 | -0.06 | -104.0909
-9.5 | -0.7943 | 0.00759 | -0.0597 | -104.6509
-9 | -0.7423 | 0.00714 | -0.0591 | -103.9636
-8.5 | -0.6904 | 0.00679 | -0.0584 | -101.6789
-8 | -0.6373 | 0.00644 | -0.0579 | -98.9596
-7.5 | -0.5839 | 0.00603 | -0.0575 | -96.8325
-7 | -0.5294 | 0.0058 | -0.0573 | -91.2759
-6.5 | -0.4745 | 0.00561 | -0.0572 | -84.5811
-6 | -0.4194 | 0.00546 | -0.0571 | -76.8132
-5.5 | -0.364 | 0.00532 | -0.0571 | -68.4211
-5 | -0.3088 | 0.00514 | -0.057 | -60.0778
-4.5 | -0.2533 | 0.00507 | -0.057 | -49.9606
-4 | -0.1977 | 0.00497 | -0.0569 | -39.7787
-3.5 | -0.142 | 0.00489 | -0.0569 | -29.0389
-3 | -0.0862 | 0.00483 | -0.057 | -17.8468
-2.5 | -0.0305 | 0.00483 | -0.0569 | -6.3147
-2 | 0.0253 | 0.00475 | -0.057 | 5.3263
-1.5 | 0.081 | 0.00472 | -0.057 | 17.161
-1 | 0.1366 | 0.00468 | -0.057 | 29.188
-0.5 | 0.1924 | 0.0047 | -0.057 | 40.9362
0 | 0.2479 | 0.00471 | -0.0571 | 52.6327
0.5 | 0.3034 | 0.00473 | -0.0571 | 64.1438
1 | 0.3587 | 0.00477 | -0.0571 | 75.1992
1.5 | 0.414 | 0.00486 | -0.0571 | 85.1852
2 | 0.4689 | 0.00496 | -0.057 | 94.5363
2.5 | 0.5244 | 0.00504 | -0.0571 | 104.0476
3 | 0.5793 | 0.00514 | -0.057 | 112.7043
3.5 | 0.634 | 0.00536 | -0.0569 | 118.2836
4 | 0.6882 | 0.00565 | -0.0566 | 121.8053
4.5 | 0.743 | 0.00586 | -0.0565 | 126.7918
5 | 0.7975 | 0.00608 | -0.0564 | 131.1678
5.5 | 0.851 | 0.00643 | -0.056 | 132.3484
6 | 0.905 | 0.00667 | -0.0558 | 135.6822
6.5 | 0.9584 | 0.00694 | -0.0554 | 138.098
7 | 1.0104 | 0.00716 | -0.0548 | 141.1173
7.5 | 1.0628 | 0.00744 | -0.0542 | 142.8495
8 | 1.1156 | 0.00786 | -0.0538 | 141.9338
8.5 | 1.1682 | 0.00827 | -0.0534 | 141.2576
9 | 1.2204 | 0.0087 | -0.053 | 140.2759
9.5 | 1.272 | 0.00916 | -0.0525 | 138.8646
10 | 1.3232 | 0.00963 | -0.052 | 137.4039
10.5 | 1.3736 | 0.01018 | -0.0513 | 134.9312
11 | 1.4236 | 0.01072 | -0.0507 | 132.7985
11.5 | 1.4728 | 0.0113 | -0.0499 | 130.3363
12 | 1.521 | 0.01194 | -0.049 | 127.3869
12.5 | 1.5684 | 0.01263 | -0.048 | 124.1805
13 | 1.6142 | 0.0134 | -0.0468 | 120.4627
13.5 | 1.6582 | 0.0143 | -0.0454 | 115.958
14 | 1.7004 | 0.01528 | -0.0437 | 111.2827
14.5 | 1.7387 | 0.01652 | -0.0414 | 105.2482
15 | 1.7761 | 0.01767 | -0.0392 | 100.515
15.5 | 1.8107 | 0.01888 | -0.0365 | 95.9057
16 | 1.8405 | 0.02022 | -0.0332 | 91.0237
16.5 | 1.8551 | 0.02157 | -0.0272 | 86.0037
17 | 1.8607 | 0.02331 | -0.0205 | 79.8241
17.5 | 1.8667 | 0.02543 | -0.0151 | 73.4054
18 | 1.8671 | 0.02831 | -0.0103 | 65.952
18.5 | 1.863 | 0.03208 | -0.0067 | 58.0736
19 | 1.8499 | 0.0374 | -0.0046 | 49.4626
19.5 | 1.8376 | 0.04364 | -0.0046 | 42.1082
20 | 1.8058 | 0.05358 | -0.0075 | 33.7029

## 139. Re 18M Mach 0.10 (1)
BIGFOIL.COM POLAR EXPORT
HN-354SR
HN-354SR |  |  |  | Cl Max: | 0.978 | at alpha= | 7.5 | deg
JavaFoil+Calcfoil stall+Eppler ext transition |  |  |  | L/D Max: | 166.228 | at alpha= | 6.5 | deg
Re: | 18000000 |  |  | Cd Min: | 0.00535 | at alpha= | 3.5 | deg
Mach: | 0.1 |  |  | Cl=0 at alpha= | -2.3051 | deg
|  |  |  | @ Cl=0.1, Cd= | 0.0068434
|  |  |  | @ Cl=0.4, Cd= | 0.0056309
|  |  |  | @ Cl=0.6, Cd= | 0.00537
alpha (deg) | Cl | Cd | Cm | Cl/Cd
-14 | -0.276 | 0.08953 | -0.026 | -3.085
-13.5 | -0.297 | 0.08458 | -0.026 | -3.514
-13 | -0.319 | 0.07995 | -0.026 | -3.988
-12.5 | -0.34 | 0.07623 | -0.026 | -4.462
-12 | -0.362 | 0.0718 | -0.027 | -5.036
-11.5 | -0.382 | 0.06777 | -0.027 | -5.634
-11 | -0.4 | 0.06418 | -0.027 | -6.236
-10.5 | -0.42 | 0.05673 | -0.03 | -7.397
-10 | -0.439 | 0.0477 | -0.034 | -9.196
-9.5 | -0.533 | 0.00882 | -0.049 | -60.364
-9 | -0.54 | 0.00769 | -0.05 | -70.152
-8.5 | -0.536 | 0.00783 | -0.05 | -68.454
-8 | -0.524 | 0.00753 | -0.05 | -69.585
-7.5 | -0.504 | 0.00731 | -0.051 | -69.006
-7 | -0.473 | 0.00708 | -0.051 | -66.894
-6.5 | -0.437 | 0.00689 | -0.051 | -63.37
-6 | -0.396 | 0.00669 | -0.052 | -59.116
-5.5 | -0.35 | 0.00655 | -0.052 | -53.428
-5 | -0.301 | 0.00642 | -0.052 | -46.817
-4.5 | -0.248 | 0.00695 | -0.053 | -35.749
-4 | -0.194 | 0.00677 | -0.053 | -28.681
-3.5 | -0.138 | 0.0066 | -0.054 | -20.895
-3 | -0.081 | 0.00743 | -0.054 | -10.846
-2.5 | -0.023 | 0.00772 | -0.054 | -2.922
-2 | 0.036 | 0.00726 | -0.055 | 4.935
-1.5 | 0.094 | 0.00688 | -0.055 | 13.731
-1 | 0.153 | 0.00652 | -0.055 | 23.476
-0.5 | 0.212 | 0.00625 | -0.055 | 33.847
0 | 0.27 | 0.00599 | -0.056 | 45.088
0.5 | 0.329 | 0.00581 | -0.056 | 56.585
1 | 0.387 | 0.00566 | -0.056 | 68.366
1.5 | 0.445 | 0.00553 | -0.057 | 80.501
2 | 0.503 | 0.00544 | -0.057 | 92.614
2.5 | 0.561 | 0.00537 | -0.057 | 104.45
3 | 0.619 | 0.00537 | -0.058 | 115.222
3.5 | 0.676 | 0.00535 | -0.058 | 126.227
4 | 0.731 | 0.00536 | -0.058 | 136.434
4.5 | 0.784 | 0.00539 | -0.059 | 145.43
5 | 0.834 | 0.00547 | -0.059 | 152.445
5.5 | 0.879 | 0.00548 | -0.059 | 160.33
6 | 0.916 | 0.00553 | -0.06 | 165.618
6.5 | 0.946 | 0.00569 | -0.06 | 166.228
7 | 0.967 | 0.00583 | -0.06 | 165.813
7.5 | 0.978 | 0.00602 | -0.06 | 162.521
8 | 0.978 | 0.00621 | -0.061 | 157.587
8.5 | 0.969 | 0.00641 | -0.061 | 151.16
9 | 0.949 | 0.00663 | -0.061 | 143.072
9.5 | 0.921 | 0.00681 | -0.061 | 135.161
10 | 0.885 | 0.007 | -0.062 | 126.282
10.5 | 0.842 | 0.0072 | -0.062 | 116.96
11 | 0.796 | 0.00747 | -0.062 | 106.558
11.5 | 0.744 | 0.01157 | -0.062 | 64.291
12 | 0.688 | 0.01432 | -0.062 | 48.089
12.5 | 0.63 | 0.01624 | -0.061 | 38.753

## 140. Re 18M Mach 0.10 (2)
BIGFOIL.COM POLAR EXPORT
HN-354SR
HN-354SR |  |  |  | Cl Max: | 1.8135 | at alpha= | 16.5 | deg
XFOIL ncrit=9 |  |  |  | L/D Max: | 142.45 | at alpha= | 7.5 | deg
Re: | 18000000 |  |  | Cd Min: | 0.0996 | at alpha= | 20 | deg
Mach: | 0.1 |  |  | Cl=0 at alpha= | -2.226 | deg
|  |  |  | @ Cl=0.1, Cd= | 0.00471
|  |  |  | @ Cl=0.4, Cd= | 0.0048337
|  |  |  | @ Cl=0.6, Cd= | 0.0052132
alpha (deg) | Cl | Cd | Cm | Cl/Cd
-14.5 | -1.1986 | 0.03249 | -0.066 | -36.8914
-14 | -1.2364 | 0.02527 | -0.0604 | -48.9276
-13.5 | -1.198 | 0.02404 | -0.0587 | -49.8336
-13 | -1.1662 | 0.01881 | -0.0597 | -61.9989
-12.5 | -1.1246 | 0.01482 | -0.0602 | -75.8839
-12 | -1.0691 | 0.01379 | -0.0608 | -77.5272
-11.5 | -1.0166 | 0.01162 | -0.0614 | -87.4871
-11 | -0.9596 | 0.01034 | -0.0623 | -92.8046
-10.5 | -0.9066 | 0.00937 | -0.062 | -96.7556
-10 | -0.8543 | 0.00854 | -0.0614 | -100.0351
-9.5 | -0.8009 | 0.00786 | -0.0609 | -101.8957
-9 | -0.7485 | 0.00734 | -0.0602 | -101.9755
-8.5 | -0.696 | 0.00694 | -0.0593 | -100.2882
-7.5 | -0.5885 | 0.00611 | -0.0583 | -96.3175
-7 | -0.5336 | 0.00583 | -0.058 | -91.5266
-6.5 | -0.4781 | 0.00564 | -0.0578 | -84.7695
-6 | -0.4226 | 0.00548 | -0.0576 | -77.1168
-5.5 | -0.3667 | 0.00533 | -0.0575 | -68.7992
-4.5 | -0.255 | 0.00508 | -0.0574 | -50.1969
-4 | -0.199 | 0.00497 | -0.0573 | -40.0402
-3.5 | -0.143 | 0.00489 | -0.0573 | -29.2434
-3 | -0.0868 | 0.00483 | -0.0573 | -17.971
-2.5 | -0.0308 | 0.00483 | -0.0572 | -6.3768
-2 | 0.0254 | 0.00475 | -0.0573 | 5.3474
-1.5 | 0.0814 | 0.00472 | -0.0573 | 17.2458
-1 | 0.1373 | 0.00469 | -0.0573 | 29.2751
-0.5 | 0.1934 | 0.0047 | -0.0573 | 41.1489
0 | 0.2492 | 0.00471 | -0.0573 | 52.9087
0.5 | 0.3051 | 0.00473 | -0.0574 | 64.5032
1 | 0.3607 | 0.00477 | -0.0574 | 75.6184
1.5 | 0.4162 | 0.00486 | -0.0573 | 85.6379
2 | 0.4715 | 0.00496 | -0.0573 | 95.0605
2.5 | 0.5273 | 0.00505 | -0.0573 | 104.4158
3 | 0.5825 | 0.00514 | -0.0572 | 113.3268
3.5 | 0.6375 | 0.00537 | -0.0571 | 118.7151
4 | 0.6921 | 0.00566 | -0.0568 | 122.2792
4.5 | 0.7473 | 0.00587 | -0.0567 | 127.3083
5 | 0.8022 | 0.0061 | -0.0565 | 131.5082
5.5 | 0.8561 | 0.00646 | -0.0561 | 132.5232
6 | 0.9104 | 0.00674 | -0.0557 | 135.0742
6.5 | 0.9645 | 0.00698 | -0.0554 | 138.1805
7 | 1.0168 | 0.00721 | -0.0546 | 141.0264
7.5 | 1.0698 | 0.00751 | -0.054 | 142.4501
8 | 1.123 | 0.00794 | -0.0535 | 141.4358
8.5 | 1.1762 | 0.00837 | -0.053 | 140.5257
9 | 1.2289 | 0.00881 | -0.0525 | 139.4892
9.5 | 1.2811 | 0.0093 | -0.0519 | 137.7527
10 | 1.333 | 0.00979 | -0.0512 | 136.1593
10.5 | 1.3839 | 0.01037 | -0.0504 | 133.4523
11 | 1.4344 | 0.01095 | -0.0496 | 130.9954
11.5 | 1.4841 | 0.01158 | -0.0486 | 128.1606
12 | 1.5326 | 0.01229 | -0.0475 | 124.703
12.5 | 1.5796 | 0.01312 | -0.0461 | 120.3963
13 | 1.6249 | 0.01405 | -0.0445 | 115.6512
13.5 | 1.6659 | 0.01535 | -0.0423 | 108.5277
14 | 1.7067 | 0.01651 | -0.0401 | 103.3737
14.5 | 1.7446 | 0.0178 | -0.0375 | 98.0112
15 | 1.7771 | 0.01934 | -0.0342 | 91.8873
15.5 | 1.805 | 0.02094 | -0.0303 | 86.1987
16 | 1.8118 | 0.02263 | -0.0228 | 80.0619
16.5 | 1.8135 | 0.02479 | -0.0158 | 73.1545
17 | 1.8046 | 0.02814 | -0.0095 | 64.1294
17.5 | 1.7996 | 0.03191 | -0.0054 | 56.3961
18 | 1.7821 | 0.03763 | -0.0029 | 47.3585
18.5 | 1.7576 | 0.04546 | -0.0034 | 38.6626
19 | 1.7083 | 0.05856 | -0.0086 | 29.1718
19.5 | 1.6755 | 0.0715 | -0.0158 | 23.4336
20 | 1.5734 | 0.0996 | -0.0337 | 15.7972

## 141. Re 18M Mach 0.25 (1)
BIGFOIL.COM POLAR EXPORT
HN-354SR
HN-354SR |  |  |  | Cl Max: | 0.96 | at alpha= | 7 | deg
JavaFoil+Calcfoil stall+Eppler ext transition |  |  |  | L/D Max: | 164.503 | at alpha= | 6 | deg
Re: | 18000000 |  |  | Cd Min: | 0.0054 | at alpha= | 3.5 | deg
Mach: | 0.25 |  |  | Cl=0 at alpha= | -2.3083 | deg
|  |  |  | @ Cl=0.1, Cd= | 0.006931
|  |  |  | @ Cl=0.4, Cd= | 0.03206
|  |  |  | @ Cl=0.6, Cd= | 0.03206
alpha (deg) | Cl | Cd | Cm | Cl/Cd
-13 | -0.06 | 0.0809 | -0.027 | -0.746
-12.5 | -0.057 | 0.07921 | -0.026 | -0.725
-12 | -0.055 | 0.07459 | -0.027 | -0.733
-11.5 | -0.146 | 0.07064 | -0.027 | -2.061
-11 | -0.208 | 0.06653 | -0.027 | -3.133
-10.5 | -0.261 | 0.06249 | -0.028 | -4.174
-10 | -0.306 | 0.05897 | -0.028 | -5.187
-9.5 | -0.343 | 0.05545 | -0.028 | -6.192
-9 | -0.382 | 0.04254 | -0.036 | -8.979
-8.5 | -0.48 | 0.00787 | -0.051 | -61.066
-8 | -0.49 | 0.00782 | -0.052 | -62.657
-7.5 | -0.486 | 0.00755 | -0.052 | -64.438
-7 | -0.465 | 0.00728 | -0.052 | -63.899
-6.5 | -0.435 | 0.00703 | -0.053 | -61.884
-6 | -0.398 | 0.00686 | -0.053 | -58.046
-5.5 | -0.355 | 0.00664 | -0.054 | -53.436
-5 | -0.306 | 0.00648 | -0.054 | -47.24
-4.5 | -0.254 | 0.00705 | -0.054 | -36.055
-4 | -0.199 | 0.00684 | -0.055 | -29.05
-3.5 | -0.141 | 0.00667 | -0.055 | -21.201
-3 | -0.083 | 0.00749 | -0.055 | -11.051
-2.5 | -0.023 | 0.00781 | -0.056 | -2.968
-2 | 0.037 | 0.00734 | -0.056 | 5.014
-1.5 | 0.097 | 0.00695 | -0.056 | 13.962
-1 | 0.157 | 0.00657 | -0.057 | 23.941
-0.5 | 0.217 | 0.0063 | -0.057 | 34.507
0 | 0.278 | 0.00603 | -0.057 | 46.007
0.5 | 0.338 | 0.00585 | -0.058 | 57.744
1 | 0.398 | 0.0057 | -0.058 | 69.772
1.5 | 0.457 | 0.00557 | -0.058 | 82.129
2 | 0.517 | 0.00548 | -0.059 | 94.449
2.5 | 0.577 | 0.00542 | -0.059 | 106.432
3 | 0.636 | 0.00542 | -0.059 | 117.228
3.5 | 0.694 | 0.0054 | -0.06 | 128.378
4 | 0.75 | 0.00542 | -0.06 | 138.291
4.5 | 0.804 | 0.00545 | -0.06 | 147.377
5 | 0.855 | 0.00556 | -0.061 | 153.81
5.5 | 0.897 | 0.00558 | -0.061 | 160.652
6 | 0.93 | 0.00565 | -0.061 | 164.503
6.5 | 0.952 | 0.00584 | -0.061 | 163.053
7 | 0.96 | 0.00606 | -0.062 | 158.449
7.5 | 0.953 | 0.00628 | -0.062 | 151.756
8 | 0.928 | 0.00651 | -0.062 | 142.6
8.5 | 0.885 | 0.00674 | -0.063 | 131.354
9 | 0.824 | 0.00699 | -0.063 | 117.991
9.5 | 0.748 | 0.00722 | -0.063 | 103.586
10 | 0.658 | 0.00751 | -0.063 | 87.631
10.5 | 0.555 | 0.01119 | -0.063 | 49.606
11 | 0.442 | 0.01407 | -0.063 | 31.438
11.5 | 0.315 | 0.01739 | -0.062 | 18.098
12 | 0.127 | 0.03206 | -0.057 | 3.972

## 142. Re 18M Mach 0.25 (2)
BIGFOIL.COM POLAR EXPORT
HN-354SR
HN-354SR |  |  |  | Cl Max: | 1.534 | at alpha= | 12 | deg
XFOIL ncrit=9 |  |  |  | L/D Max: | 140.267 | at alpha= | 7 | deg
Re: | 18000000 |  |  | Cd Min: | 0.22202 | at alpha= | 17 | deg
Mach: | 0.25 |  |  | Cl=0 at alpha= | -2.2211 | deg
|  |  |  | @ Cl=0.1, Cd= | 0.0047114
|  |  |  | @ Cl=0.4, Cd= | 0.0048251
|  |  |  | @ Cl=0.6, Cd= | 0.0051692
alpha (deg) | Cl | Cd | Cm | Cl/Cd
-11 | -0.6985 | 0.07719 | -0.027 | -9.0491
-10.5 | -0.7193 | 0.06531 | -0.0353 | -11.0136
-10 | -0.7144 | 0.05227 | -0.0542 | -13.6675
-9.5 | -0.7552 | 0.02815 | -0.0692 | -26.8277
-9 | -0.7603 | 0.01282 | -0.0693 | -59.3058
-8.5 | -0.7182 | 0.00985 | -0.0664 | -72.9137
-8 | -0.6691 | 0.00786 | -0.0642 | -85.1272
-7.5 | -0.6139 | 0.00683 | -0.0628 | -89.8829
-7 | -0.5565 | 0.00627 | -0.0618 | -88.756
-6.5 | -0.4987 | 0.00581 | -0.0611 | -85.8348
-6 | -0.4402 | 0.0056 | -0.0605 | -78.6071
-5.5 | -0.3817 | 0.00542 | -0.0601 | -70.4244
-5 | -0.3232 | 0.00524 | -0.0598 | -61.6794
-4 | -0.2067 | 0.005 | -0.0593 | -41.34
-3.5 | -0.1485 | 0.00491 | -0.0591 | -30.2444
-3 | -0.0903 | 0.00485 | -0.059 | -18.6186
-2.5 | -0.0323 | 0.00484 | -0.0589 | -6.6736
-2 | 0.0256 | 0.00476 | -0.0588 | 5.3782
-1.5 | 0.0834 | 0.00472 | -0.0588 | 17.6695
-1 | 0.1411 | 0.00469 | -0.0588 | 30.0853
-0.5 | 0.1989 | 0.0047 | -0.0588 | 42.3191
0 | 0.2564 | 0.00471 | -0.0588 | 54.4374
0.5 | 0.314 | 0.00472 | -0.0588 | 66.5254
1 | 0.3713 | 0.00478 | -0.0588 | 77.6778
1.5 | 0.4286 | 0.00487 | -0.0587 | 88.0082
2 | 0.4856 | 0.00497 | -0.0586 | 97.7062
2.5 | 0.5432 | 0.00508 | -0.0585 | 106.9291
3 | 0.6005 | 0.00517 | -0.0584 | 116.1509
3.5 | 0.6572 | 0.00544 | -0.0581 | 120.8088
4 | 0.714 | 0.00573 | -0.0577 | 124.6073
4.5 | 0.7715 | 0.00594 | -0.0574 | 129.8822
5 | 0.8281 | 0.00626 | -0.0569 | 132.2843
5.5 | 0.8848 | 0.00659 | -0.0563 | 134.264
6 | 0.9416 | 0.00691 | -0.0557 | 136.2663
6.5 | 0.9982 | 0.0072 | -0.0549 | 138.6389
7 | 1.052 | 0.0075 | -0.0535 | 140.2667
7.5 | 1.1083 | 0.00793 | -0.0525 | 139.7604
8 | 1.1641 | 0.00851 | -0.0514 | 136.792
8.5 | 1.2202 | 0.00904 | -0.0503 | 134.9779
9 | 1.2759 | 0.00963 | -0.049 | 132.4922
9.5 | 1.3307 | 0.01033 | -0.0475 | 128.819
10 | 1.3851 | 0.01108 | -0.0458 | 125.009
10.5 | 1.4367 | 0.01215 | -0.0435 | 118.2469
11 | 1.4854 | 0.01352 | -0.0408 | 109.8669
11.5 | 1.5196 | 0.01634 | -0.036 | 92.9988
12 | 1.534 | 0.02071 | -0.0291 | 74.0705
12.5 | 1.5129 | 0.0264 | -0.0185 | 57.3068
13 | 1.48 | 0.0306 | -0.0076 | 48.366
13.5 | 1.4216 | 0.0387 | -0.0016 | 36.7339
14 | 1.3883 | 0.04768 | -0.003 | 29.117
14.5 | 1.3671 | 0.05806 | -0.0086 | 23.5463
16 | 0.9199 | 0.20773 | -0.0976 | 4.4283
16.5 | 0.9358 | 0.21566 | -0.1022 | 4.3392
17 | 0.9541 | 0.22202 | -0.1064 | 4.2974

## 143. Re 18M Mach 0.50 (1)
BIGFOIL.COM POLAR EXPORT
HN-354SR
HN-354SR |  |  |  | Cl Max: | 1.212 | at alpha= | 20 | deg
JavaFoil+Calcfoil stall+Eppler ext transition |  |  |  | L/D Max: | 154.565 | at alpha= | 5 | deg
Re: | 18000000 |  |  | Cd Min: | 0.00564 | at alpha= | 2.5 | deg
Mach: | 0.5 |  |  | Cl=0 at alpha= | -2.306 | deg
|  |  |  | @ Cl=0.1, Cd= | 0.0073061
|  |  |  | @ Cl=0.4, Cd= | 0.0059751
|  |  |  | @ Cl=0.6, Cd= | 0.00566
alpha (deg) | Cl | Cd | Cm | Cl/Cd
-20 | -0.923 | 0.17378 | -0.029 | -5.313
-19.5 | -0.898 | 0.16076 | -0.029 | -5.588
-19 | -0.873 | 0.15508 | -0.029 | -5.627
-18.5 | -0.847 | 0.15143 | -0.029 | -5.591
-18 | -0.821 | 0.14408 | -0.029 | -5.699
-17.5 | -0.797 | 0.1345 | -0.03 | -5.924
-17 | -0.772 | 0.12522 | -0.03 | -6.167
-16.5 | -0.746 | 0.12039 | -0.03 | -6.194
-16 | -0.72 | 0.11304 | -0.03 | -6.373
-15.5 | -0.696 | 0.10466 | -0.031 | -6.651
-15 | -0.672 | 0.09672 | -0.031 | -6.944
-14.5 | -0.644 | 0.09687 | -0.03 | -6.647
-14 | -0.62 | 0.08866 | -0.032 | -6.991
-13.5 | -0.6 | 0.07706 | -0.035 | -7.781
-13 | -0.586 | 0.06115 | -0.039 | -9.582
-12.5 | -0.538 | 0.08541 | -0.029 | -6.3
-12 | -0.515 | 0.07515 | -0.031 | -6.846
-11.5 | -0.494 | 0.06396 | -0.035 | -7.727
-11 | -0.486 | 0.04407 | -0.043 | -11.032
-10.5 | -0.51 | 0.01424 | -0.053 | -35.832
-10 | -0.408 | 0.06304 | -0.03 | -6.478
-9.5 | -0.391 | 0.0495 | -0.038 | -7.89
-9 | -0.428 | 0.01057 | -0.055 | -40.496
-8.5 | -0.407 | 0.0079 | -0.057 | -51.494
-8 | -0.306 | 0.04685 | -0.034 | -6.522
-7.5 | -0.282 | 0.04123 | -0.037 | -6.83
-7 | -0.31 | 0.0081 | -0.059 | -38.251
-6.5 | -0.276 | 0.00756 | -0.059 | -36.556
-6 | -0.244 | 0.00766 | -0.059 | -31.873
-5.5 | -0.29 | 0.00724 | -0.06 | -40.073
-5 | -0.311 | 0.00699 | -0.06 | -44.457
-4.5 | -0.272 | 0.00678 | -0.061 | -40.119
-4 | -0.218 | 0.00727 | -0.061 | -29.951
-3.5 | -0.157 | 0.00701 | -0.061 | -22.348
-3 | -0.092 | 0.00684 | -0.062 | -13.469
-2.5 | -0.026 | 0.0075 | -0.062 | -3.447
-2 | 0.041 | 0.00772 | -0.063 | 5.328
-1.5 | 0.108 | 0.00725 | -0.063 | 14.961
-1 | 0.176 | 0.00683 | -0.063 | 25.72
-0.5 | 0.243 | 0.00652 | -0.064 | 37.271
0 | 0.31 | 0.00623 | -0.064 | 49.806
0.5 | 0.377 | 0.00603 | -0.064 | 62.545
1 | 0.444 | 0.00587 | -0.065 | 75.633
1.5 | 0.511 | 0.00576 | -0.065 | 88.815
2 | 0.578 | 0.00567 | -0.066 | 101.81
2.5 | 0.644 | 0.00564 | -0.066 | 114.259
3 | 0.709 | 0.00565 | -0.066 | 125.429
3.5 | 0.773 | 0.00567 | -0.067 | 136.286
4 | 0.833 | 0.00585 | -0.067 | 142.382
4.5 | 0.886 | 0.006 | -0.067 | 147.701
5 | 0.93 | 0.00601 | -0.068 | 154.565
5.5 | 0.935 | 0.00618 | -0.068 | 151.213
6 | 0.818 | 0.00659 | -0.068 | 124.11
6.5 | 0.589 | 0.00672 | -0.069 | 87.717
7 | 0.623 | 0.00725 | -0.069 | 85.927
7.5 | 0.655 | 0.01103 | -0.069 | 59.353
8 | 0.689 | 0.00785 | -0.07 | 87.794
8.5 | 0.673 | 0.02008 | -0.064 | 33.511
9 | 0.755 | 0.01184 | -0.07 | 63.773
9.5 | 0.772 | 0.01563 | -0.069 | 49.399
10 | 0.668 | 0.06611 | -0.04 | 10.1
10.5 | 0.84 | 0.01601 | -0.07 | 52.448
11 | 0.806 | 0.03136 | -0.063 | 25.704
11.5 | 0.755 | 0.07349 | -0.045 | 10.273
12 | 0.902 | 0.02307 | -0.067 | 39.119
12.5 | 0.845 | 0.05798 | -0.056 | 14.568
13 | 0.846 | 0.07807 | -0.049 | 10.836
13.5 | 0.866 | 0.08604 | -0.046 | 10.062
14 | 0.884 | 0.10262 | -0.042 | 8.617
14.5 | 0.913 | 0.10749 | -0.044 | 8.493
15 | 0.942 | 0.11198 | -0.045 | 8.412
15.5 | 0.963 | 0.12773 | -0.042 | 7.542
16 | 0.992 | 0.13358 | -0.044 | 7.426
16.5 | 1.02 | 0.1384 | -0.045 | 7.371
17 | 1.049 | 0.1417 | -0.046 | 7.406
17.5 | 1.077 | 0.14863 | -0.046 | 7.245
18 | 1.101 | 0.16294 | -0.046 | 6.759
18.5 | 1.129 | 0.16835 | -0.047 | 6.707
19 | 1.158 | 0.17073 | -0.047 | 6.78
19.5 | 1.185 | 0.18187 | -0.048 | 6.518
20 | 1.212 | 0.19279 | -0.048 | 6.285

## 144. Re 18M Mach 0.50 (2)
BIGFOIL.COM POLAR EXPORT
HN-354SR
HN-354SR |  |  |  | Cl Max: | 1.1612 | at alpha= | 7 | deg
XFOIL ncrit=9 |  |  |  | L/D Max: | 140.373 | at alpha= | 5.5 | deg
Re: | 18000000 |  |  | Cd Min: | 0.27762 | at alpha= | -20 | deg
Mach: | 0.5 |  |  | Cl=0 at alpha= | -2.1974 | deg
|  |  |  | @ Cl=0.1, Cd= | 0.004744
|  |  |  | @ Cl=0.4, Cd= | 0.0048046
|  |  |  | @ Cl=0.6, Cd= | 0.0051877
alpha (deg) | Cl | Cd | Cm | Cl/Cd
-20 | -0.8279 | 0.27762 | 0.0653 | -2.9821
-19.5 | -0.8062 | 0.26928 | 0.0605 | -2.9939
-19 | -0.7846 | 0.26101 | 0.0559 | -3.006
-18.5 | -0.763 | 0.25269 | 0.0513 | -3.0195
-18 | -0.7416 | 0.24437 | 0.0468 | -3.0347
-17.5 | -0.7204 | 0.23591 | 0.0423 | -3.0537
-17 | -0.6997 | 0.22759 | 0.0379 | -3.0744
-16.5 | -0.6794 | 0.21929 | 0.0337 | -3.0982
-16 | -0.6597 | 0.21094 | 0.0296 | -3.1274
-15.5 | -0.6455 | 0.19854 | 0.0248 | -3.2512
-15 | -0.6273 | 0.19011 | 0.0208 | -3.2997
-14.5 | -0.6094 | 0.18214 | 0.0171 | -3.3458
-14 | -0.5925 | 0.17396 | 0.0134 | -3.406
-13.5 | -0.5744 | 0.16641 | 0.0101 | -3.4517
-12.5 | -0.5471 | 0.14932 | 0.0031 | -3.6639
-11.5 | -0.5173 | 0.13474 | -0.0029 | -3.8392
-11 | -0.5087 | 0.12581 | -0.0061 | -4.0434
-10.5 | -0.5083 | 0.11521 | -0.0099 | -4.4119
-10 | -0.5064 | 0.1061 | -0.013 | -4.7729
-9.5 | -0.503 | 0.09603 | -0.0184 | -5.2379
-9 | -0.494 | 0.08649 | -0.0249 | -5.7116
-8.5 | -0.4915 | 0.0757 | -0.0332 | -6.4927
-7 | -0.4627 | 0.0377 | -0.082 | -12.2732
-6.5 | -0.4689 | 0.02855 | -0.0818 | -16.4238
-6 | -0.4638 | 0.0185 | -0.0797 | -25.0703
-5.5 | -0.4411 | 0.00922 | -0.0756 | -47.8416
-5 | -0.3825 | 0.00599 | -0.0719 | -63.8564
-4.5 | -0.3126 | 0.00541 | -0.0699 | -57.7819
-4 | -0.2433 | 0.00518 | -0.0685 | -46.9691
-3.5 | -0.1748 | 0.00503 | -0.0675 | -34.7515
-3 | -0.1071 | 0.00493 | -0.0668 | -21.7241
-2.5 | -0.04 | 0.00486 | -0.0663 | -8.2305
-1.5 | 0.0922 | 0.00475 | -0.0656 | 19.4105
-1 | 0.1577 | 0.0047 | -0.0654 | 33.5532
-0.5 | 0.2229 | 0.00474 | -0.0652 | 47.0253
0 | 0.2884 | 0.00472 | -0.0651 | 61.1017
0.5 | 0.3533 | 0.00474 | -0.065 | 74.5359
1 | 0.4184 | 0.00483 | -0.0648 | 86.6253
2 | 0.5482 | 0.00507 | -0.0641 | 108.1262
2.5 | 0.6142 | 0.00522 | -0.0636 | 117.6628
3 | 0.68 | 0.00539 | -0.0629 | 126.1596
3.5 | 0.7458 | 0.00571 | -0.0619 | 130.613
4 | 0.8121 | 0.00607 | -0.0607 | 133.7891
4.5 | 0.8792 | 0.00645 | -0.0593 | 136.3101
5.5 | 1.0163 | 0.00724 | -0.0554 | 140.3729
6 | 1.0837 | 0.008 | -0.052 | 135.4625
6.5 | 1.1386 | 0.01012 | -0.0458 | 112.5099
7 | 1.1612 | 0.01531 | -0.0354 | 75.8459
7.5 | 1.1581 | 0.02275 | -0.025 | 50.9055
8 | 1.1304 | 0.02949 | -0.0141 | 38.3316
8.5 | 1.0882 | 0.03523 | -0.0049 | 30.8884
9 | 1.047 | 0.04383 | -0.0048 | 23.8877
9.5 | 1.0147 | 0.05599 | -0.0134 | 18.1229
10 | 0.9929 | 0.07143 | -0.0261 | 13.9003
10.5 | 0.9702 | 0.08741 | -0.0359 | 11.0994
11 | 0.9548 | 0.10121 | -0.0445 | 9.4339
11.5 | 0.9363 | 0.11627 | -0.0542 | 8.0528
12 | 0.9273 | 0.13023 | -0.0628 | 7.1205

## 145. Re 20M Mach 0.00 (1)
BIGFOIL.COM POLAR EXPORT
HN-354SR
HN-354SR |  |  |  | Cl Max: | 0.984 | at alpha= | 8 | deg
JavaFoil+Calcfoil stall+Eppler ext transition |  |  |  | L/D Max: | 169.083 | at alpha= | 7 | deg
Re: | 20000000 |  |  | Cd Min: | 0.00532 | at alpha= | 3.5 | deg
Mach: | 0 |  |  | Cl=0 at alpha= | -2.3103 | deg
|  |  |  | @ Cl=0.1, Cd= | 0.0068138
|  |  |  | @ Cl=0.4, Cd= | 0.0056064
|  |  |  | @ Cl=0.6, Cd= | 0.0053428
alpha (deg) | Cl | Cd | Cm | Cl/Cd
-14.5 | -0.295 | 0.09458 | -0.025 | -3.117
-14 | -0.314 | 0.08838 | -0.026 | -3.549
-13.5 | -0.333 | 0.08345 | -0.026 | -3.987
-13 | -0.352 | 0.07888 | -0.027 | -4.461
-12.5 | -0.371 | 0.07453 | -0.027 | -4.976
-12 | -0.389 | 0.07119 | -0.027 | -5.46
-11.5 | -0.406 | 0.0671 | -0.027 | -6.05
-11 | -0.422 | 0.06171 | -0.029 | -6.847
-10.5 | -0.44 | 0.05378 | -0.032 | -8.174
-10 | -0.496 | 0.02019 | -0.043 | -24.552
-9.5 | -0.549 | 0.00761 | -0.049 | -72.111
-9 | -0.549 | 0.00754 | -0.049 | -72.827
-8.5 | -0.542 | 0.0077 | -0.05 | -70.434
-8 | -0.528 | 0.00739 | -0.05 | -71.433
-7.5 | -0.506 | 0.00717 | -0.05 | -70.606
-7 | -0.474 | 0.00703 | -0.051 | -67.423
-6.5 | -0.437 | 0.00679 | -0.051 | -64.335
-6 | -0.395 | 0.00664 | -0.052 | -59.489
-5.5 | -0.349 | 0.00647 | -0.052 | -53.917
-5 | -0.3 | 0.00704 | -0.052 | -42.529
-4.5 | -0.247 | 0.00687 | -0.053 | -36.043
-4 | -0.193 | 0.00669 | -0.053 | -28.859
-3.5 | -0.137 | 0.00657 | -0.053 | -20.889
-3 | -0.08 | 0.00737 | -0.054 | -10.885
-2.5 | -0.022 | 0.00768 | -0.054 | -2.923
-2 | 0.036 | 0.00724 | -0.054 | 4.925
-1.5 | 0.094 | 0.00685 | -0.055 | 13.72
-1 | 0.152 | 0.0065 | -0.055 | 23.418
-0.5 | 0.21 | 0.00623 | -0.055 | 33.814
0 | 0.269 | 0.00597 | -0.056 | 44.982
0.5 | 0.327 | 0.00579 | -0.056 | 56.486
1 | 0.385 | 0.00564 | -0.056 | 68.274
1.5 | 0.443 | 0.00551 | -0.056 | 80.367
2 | 0.501 | 0.00542 | -0.057 | 92.349
2.5 | 0.559 | 0.00535 | -0.057 | 104.315
3 | 0.616 | 0.00534 | -0.057 | 115.263
3.5 | 0.672 | 0.00532 | -0.058 | 126.434
4 | 0.727 | 0.00532 | -0.058 | 136.624
4.5 | 0.78 | 0.00534 | -0.058 | 145.984
5 | 0.831 | 0.00542 | -0.059 | 153.336
5.5 | 0.875 | 0.00543 | -0.059 | 161.224
6 | 0.913 | 0.00544 | -0.059 | 167.715
6.5 | 0.944 | 0.0056 | -0.059 | 168.612
7 | 0.967 | 0.00572 | -0.06 | 169.083
7.5 | 0.98 | 0.0059 | -0.06 | 165.987
8 | 0.984 | 0.00608 | -0.06 | 161.819
8.5 | 0.978 | 0.00626 | -0.061 | 156.355
9 | 0.963 | 0.00645 | -0.061 | 149.308
9.5 | 0.94 | 0.00664 | -0.061 | 141.508
10 | 0.91 | 0.00678 | -0.061 | 134.17
10.5 | 0.874 | 0.00705 | -0.062 | 123.962
11 | 0.833 | 0.00725 | -0.062 | 114.919
11.5 | 0.79 | 0.00759 | -0.062 | 104.13
12 | 0.74 | 0.01363 | -0.062 | 54.275
12.5 | 0.688 | 0.01492 | -0.062 | 46.157
13 | 0.633 | 0.01774 | -0.06 | 35.663

## 146. Re 20M Mach 0.00 (2)
BIGFOIL.COM POLAR EXPORT
HN-354SR
HN-354SR |  |  |  | Cl Max: | 1.8875 | at alpha= | 18 | deg
XFOIL ncrit=9 |  |  |  | L/D Max: | 146.181 | at alpha= | 7.5 | deg
Re: | 20000000 |  |  | Cd Min: | 0.04861 | at alpha= | 20 | deg
Mach: | 0 |  |  | Cl=0 at alpha= | -2.2245 | deg
|  |  |  | @ Cl=0.1, Cd= | 0.0047031
|  |  |  | @ Cl=0.4, Cd= | 0.0048566
|  |  |  | @ Cl=0.6, Cd= | 0.0052202
alpha (deg) | Cl | Cd | Cm | Cl/Cd
-18.5 | -1.4798 | 0.0396 | -0.0634 | -37.3687
-18 | -1.462 | 0.03565 | -0.0662 | -41.0098
-17.5 | -1.4867 | 0.02828 | -0.0695 | -52.5707
-17 | -1.4974 | 0.0246 | -0.0652 | -60.8699
-16.5 | -1.4724 | 0.02259 | -0.0629 | -65.1793
-16 | -1.4465 | 0.02044 | -0.0604 | -70.7681
-15.5 | -1.4139 | 0.01911 | -0.0578 | -73.9874
-15 | -1.3802 | 0.01753 | -0.0554 | -78.7336
-14.5 | -1.331 | 0.01606 | -0.0559 | -82.8767
-14 | -1.2802 | 0.01469 | -0.0565 | -87.1477
-13.5 | -1.2273 | 0.01366 | -0.0572 | -89.8463
-13 | -1.1741 | 0.01251 | -0.0578 | -93.8529
-12.5 | -1.1201 | 0.0114 | -0.0585 | -98.2544
-12 | -1.064 | 0.01064 | -0.0593 | -100
-11 | -0.9531 | 0.00905 | -0.0605 | -105.3149
-10.5 | -0.9019 | 0.00844 | -0.06 | -106.8602
-10 | -0.8491 | 0.00788 | -0.0597 | -107.7538
-9.5 | -0.7968 | 0.00738 | -0.0592 | -107.9675
-9 | -0.7451 | 0.00698 | -0.0585 | -106.7479
-8.5 | -0.6925 | 0.00666 | -0.058 | -103.979
-8 | -0.6389 | 0.00635 | -0.0576 | -100.6142
-7.5 | -0.585 | 0.00599 | -0.0573 | -97.6628
-7 | -0.5304 | 0.00574 | -0.0572 | -92.4042
-6.5 | -0.4755 | 0.00557 | -0.0571 | -85.368
-6 | -0.4202 | 0.00542 | -0.057 | -77.5277
-5.5 | -0.3648 | 0.00528 | -0.057 | -69.0909
-5 | -0.3095 | 0.00512 | -0.0569 | -60.4492
-4.5 | -0.2539 | 0.00505 | -0.0569 | -50.2772
-4 | -0.1982 | 0.00494 | -0.0569 | -40.1215
-3.5 | -0.1425 | 0.00487 | -0.0569 | -29.2608
-3 | -0.0866 | 0.00482 | -0.0569 | -17.9668
-2.5 | -0.0308 | 0.00482 | -0.0569 | -6.39
-2 | 0.0251 | 0.00475 | -0.057 | 5.2842
-1.5 | 0.0808 | 0.00471 | -0.057 | 17.155
-1 | 0.1364 | 0.00469 | -0.057 | 29.0832
-0.5 | 0.1924 | 0.0047 | -0.0571 | 40.9362
0 | 0.2479 | 0.00471 | -0.0571 | 52.6327
0.5 | 0.3035 | 0.00474 | -0.0571 | 64.0295
1 | 0.359 | 0.00476 | -0.0571 | 75.4202
1.5 | 0.4142 | 0.00489 | -0.0571 | 84.7035
2 | 0.4694 | 0.00496 | -0.0571 | 94.6371
2.5 | 0.5249 | 0.00503 | -0.0571 | 104.3539
3 | 0.5798 | 0.00515 | -0.0571 | 112.5825
3.5 | 0.6345 | 0.00534 | -0.0569 | 118.8202
4 | 0.6889 | 0.00561 | -0.0568 | 122.7986
4.5 | 0.7438 | 0.00579 | -0.0567 | 128.4629
5 | 0.7983 | 0.00603 | -0.0565 | 132.3881
5.5 | 0.8519 | 0.00637 | -0.0562 | 133.7363
6 | 0.906 | 0.00661 | -0.056 | 137.0651
6.5 | 0.9598 | 0.00686 | -0.0557 | 139.9125
7 | 1.013 | 0.00711 | -0.0553 | 142.4754
7.5 | 1.0642 | 0.00728 | -0.0545 | 146.1813
8 | 1.1172 | 0.00768 | -0.0541 | 145.4688
8.5 | 1.1699 | 0.00807 | -0.0538 | 144.969
9 | 1.2222 | 0.00849 | -0.0533 | 143.9576
9.5 | 1.2739 | 0.00894 | -0.0529 | 142.4944
10 | 1.3253 | 0.00941 | -0.0524 | 140.8395
10.5 | 1.3758 | 0.00994 | -0.0517 | 138.4105
11 | 1.4259 | 0.01047 | -0.0511 | 136.1891
11.5 | 1.4753 | 0.01105 | -0.0503 | 133.5113
12 | 1.5237 | 0.01168 | -0.0494 | 130.4538
12.5 | 1.571 | 0.01237 | -0.0484 | 127.0008
13 | 1.617 | 0.01314 | -0.0473 | 123.0594
13.5 | 1.6612 | 0.01403 | -0.0458 | 118.4034
14 | 1.7026 | 0.0151 | -0.044 | 112.755
14.5 | 1.7438 | 0.01608 | -0.0422 | 108.4453
15 | 1.7822 | 0.01717 | -0.0401 | 103.7973
15.5 | 1.8181 | 0.01832 | -0.0376 | 99.2413
16 | 1.8497 | 0.01959 | -0.0345 | 94.4206
16.5 | 1.8714 | 0.02091 | -0.0297 | 89.4978
17 | 1.8777 | 0.02244 | -0.0227 | 83.6765
17.5 | 1.8848 | 0.02434 | -0.017 | 77.4363
18 | 1.8875 | 0.02689 | -0.012 | 70.1934
18.5 | 1.8859 | 0.03021 | -0.0079 | 62.4263
19 | 1.8768 | 0.0348 | -0.0051 | 53.931
19.5 | 1.8669 | 0.04032 | -0.0042 | 46.3021
20 | 1.8425 | 0.04861 | -0.0056 | 37.9037

## 147. Re 20M Mach 0.10 (1)
BIGFOIL.COM POLAR EXPORT
HN-354SR
HN-354SR |  |  |  | Cl Max: | 0.978 | at alpha= | 7.5 | deg
JavaFoil+Calcfoil stall+Eppler ext transition |  |  |  | L/D Max: | 168.22 | at alpha= | 6.5 | deg
Re: | 20000000 |  |  | Cd Min: | 0.00533 | at alpha= | 3.5 | deg
Mach: | 0.1 |  |  | Cl=0 at alpha= | -2.3051 | deg
|  |  |  | @ Cl=0.1, Cd= | 0.0068244
|  |  |  | @ Cl=0.4, Cd= | 0.0056131
|  |  |  | @ Cl=0.6, Cd= | 0.0053533
alpha (deg) | Cl | Cd | Cm | Cl/Cd
-14 | -0.276 | 0.08918 | -0.026 | -3.098
-13.5 | -0.297 | 0.08433 | -0.026 | -3.526
-13 | -0.319 | 0.07971 | -0.026 | -4.001
-12.5 | -0.341 | 0.07522 | -0.027 | -4.529
-12 | -0.362 | 0.0716 | -0.027 | -5.051
-11.5 | -0.382 | 0.06758 | -0.027 | -5.652
-11 | -0.401 | 0.06345 | -0.028 | -6.316
-10.5 | -0.421 | 0.055 | -0.031 | -7.658
-10 | -0.443 | 0.0439 | -0.036 | -10.093
-9.5 | -0.535 | 0.00861 | -0.049 | -62.132
-9 | -0.54 | 0.00764 | -0.05 | -70.701
-8.5 | -0.536 | 0.00783 | -0.05 | -68.478
-8 | -0.524 | 0.00745 | -0.05 | -70.331
-7.5 | -0.504 | 0.00722 | -0.051 | -69.831
-7 | -0.473 | 0.00702 | -0.051 | -67.388
-6.5 | -0.437 | 0.00685 | -0.051 | -63.791
-6 | -0.396 | 0.00668 | -0.052 | -59.216
-5.5 | -0.35 | 0.0065 | -0.052 | -53.824
-5 | -0.301 | 0.00678 | -0.052 | -44.355
-4.5 | -0.248 | 0.0069 | -0.053 | -35.994
-4 | -0.194 | 0.00669 | -0.053 | -28.995
-3.5 | -0.138 | 0.0066 | -0.054 | -20.88
-3 | -0.081 | 0.00738 | -0.054 | -10.919
-2.5 | -0.023 | 0.00769 | -0.054 | -2.933
-2 | 0.036 | 0.00728 | -0.055 | 4.925
-1.5 | 0.094 | 0.00686 | -0.055 | 13.765
-1 | 0.153 | 0.00651 | -0.055 | 23.5
-0.5 | 0.212 | 0.00623 | -0.055 | 33.939
0 | 0.27 | 0.00598 | -0.056 | 45.154
0.5 | 0.329 | 0.00579 | -0.056 | 56.706
1 | 0.387 | 0.00564 | -0.056 | 68.546
1.5 | 0.445 | 0.00552 | -0.057 | 80.67
2 | 0.503 | 0.00543 | -0.057 | 92.68
2.5 | 0.561 | 0.00536 | -0.057 | 104.696
3 | 0.619 | 0.00535 | -0.058 | 115.661
3.5 | 0.676 | 0.00533 | -0.058 | 126.824
4 | 0.731 | 0.00533 | -0.058 | 136.991
4.5 | 0.784 | 0.00535 | -0.059 | 146.392
5 | 0.834 | 0.00543 | -0.059 | 153.589
5.5 | 0.879 | 0.00545 | -0.059 | 161.311
6 | 0.916 | 0.00547 | -0.06 | 167.568
6.5 | 0.946 | 0.00562 | -0.06 | 168.22
7 | 0.967 | 0.00576 | -0.06 | 167.96
7.5 | 0.978 | 0.00594 | -0.06 | 164.677
8 | 0.978 | 0.00613 | -0.061 | 159.691
8.5 | 0.969 | 0.00632 | -0.061 | 153.362
9 | 0.949 | 0.00654 | -0.061 | 145.144
9.5 | 0.921 | 0.00671 | -0.061 | 137.17
10 | 0.885 | 0.0069 | -0.062 | 128.172
10.5 | 0.842 | 0.0071 | -0.062 | 118.712
11 | 0.796 | 0.00736 | -0.062 | 108.179
11.5 | 0.744 | 0.01132 | -0.062 | 65.773
12 | 0.689 | 0.01408 | -0.062 | 48.943
12.5 | 0.631 | 0.01591 | -0.061 | 39.639

## 148. Re 20M Mach 0.10 (2)
BIGFOIL.COM POLAR EXPORT
HN-354SR
HN-354SR |  |  |  | Cl Max: | 1.8357 | at alpha= | 16.5 | deg
XFOIL ncrit=9 |  |  |  | L/D Max: | 145.94 | at alpha= | 7.5 | deg
Re: | 20000000 |  |  | Cd Min: | 0.0829 | at alpha= | 20 | deg
Mach: | 0.1 |  |  | Cl=0 at alpha= | -2.2233 | deg
|  |  |  | @ Cl=0.1, Cd= | 0.0046966
|  |  |  | @ Cl=0.4, Cd= | 0.0048516
|  |  |  | @ Cl=0.6, Cd= | 0.0052187
alpha (deg) | Cl | Cd | Cm | Cl/Cd
-16 | -1.3009 | 0.03562 | -0.0669 | -36.5216
-15.5 | -1.2433 | 0.03702 | -0.0648 | -33.5845
-15 | -1.3122 | 0.02677 | -0.0648 | -49.0176
-14.5 | -1.3033 | 0.0232 | -0.0608 | -56.1767
-14 | -1.2748 | 0.01972 | -0.0594 | -64.645
-13.5 | -1.225 | 0.018 | -0.0599 | -68.0556
-13 | -1.1781 | 0.01541 | -0.0603 | -76.4504
-12.5 | -1.1283 | 0.01312 | -0.0607 | -85.9985
-12 | -1.0722 | 0.01212 | -0.0613 | -88.4653
-11 | -0.9606 | 0.00967 | -0.0625 | -99.3382
-10.5 | -0.9097 | 0.00889 | -0.0616 | -102.3285
-10 | -0.8564 | 0.00819 | -0.0611 | -104.5665
-9.5 | -0.8036 | 0.0076 | -0.0604 | -105.7368
-9 | -0.7514 | 0.00714 | -0.0596 | -105.2381
-8.5 | -0.6982 | 0.00678 | -0.0589 | -102.9794
-8 | -0.6442 | 0.00643 | -0.0584 | -100.1866
-7.5 | -0.5896 | 0.00607 | -0.0581 | -97.1334
-7 | -0.5346 | 0.00578 | -0.0578 | -92.4913
-6.5 | -0.4791 | 0.00559 | -0.0576 | -85.7066
-6 | -0.4234 | 0.00543 | -0.0575 | -77.9742
-5 | -0.3117 | 0.00513 | -0.0573 | -60.7602
-4.5 | -0.2556 | 0.00505 | -0.0573 | -50.6139
-4 | -0.1996 | 0.00495 | -0.0572 | -40.3232
-3.5 | -0.1435 | 0.00487 | -0.0572 | -29.4661
-3 | -0.0873 | 0.00482 | -0.0572 | -18.112
-2.5 | -0.0311 | 0.00482 | -0.0572 | -6.4523
-2 | 0.0251 | 0.00475 | -0.0572 | 5.2842
-1.5 | 0.0812 | 0.0047 | -0.0573 | 17.2766
-1 | 0.1371 | 0.00469 | -0.0573 | 29.2324
-0.5 | 0.1934 | 0.0047 | -0.0573 | 41.1489
0 | 0.2492 | 0.00471 | -0.0573 | 52.9087
0.5 | 0.3052 | 0.00474 | -0.0574 | 64.3882
1 | 0.3609 | 0.00476 | -0.0574 | 75.8193
1.5 | 0.4164 | 0.00489 | -0.0574 | 85.1534
2 | 0.472 | 0.00496 | -0.0573 | 95.1613
2.5 | 0.5278 | 0.00504 | -0.0574 | 104.7222
3 | 0.583 | 0.00516 | -0.0573 | 112.9845
3.5 | 0.638 | 0.00535 | -0.0571 | 119.2523
4 | 0.6929 | 0.00562 | -0.0569 | 123.2918
4.5 | 0.7482 | 0.00581 | -0.0568 | 128.778
5 | 0.803 | 0.00607 | -0.0566 | 132.29
5.5 | 0.8571 | 0.00639 | -0.0562 | 134.1315
6 | 0.9115 | 0.00667 | -0.0559 | 136.6567
6.5 | 0.9659 | 0.0069 | -0.0556 | 139.9855
7 | 1.0195 | 0.00715 | -0.0552 | 142.5874
7.5 | 1.0712 | 0.00734 | -0.0543 | 145.9401
8 | 1.1247 | 0.00775 | -0.0538 | 145.1226
8.5 | 1.178 | 0.00816 | -0.0534 | 144.3627
9 | 1.2308 | 0.0086 | -0.0528 | 143.1163
9.5 | 1.2831 | 0.00907 | -0.0522 | 141.4664
10 | 1.3351 | 0.00956 | -0.0516 | 139.6548
10.5 | 1.3862 | 0.01012 | -0.0508 | 136.9763
11 | 1.4368 | 0.01069 | -0.05 | 134.406
11.5 | 1.4866 | 0.01132 | -0.049 | 131.3251
12 | 1.5353 | 0.01203 | -0.0479 | 127.6226
12.5 | 1.5823 | 0.01287 | -0.0465 | 122.9448
13 | 1.6266 | 0.01393 | -0.0447 | 116.7696
13.5 | 1.6705 | 0.01493 | -0.0429 | 111.8888
14 | 1.7124 | 0.01602 | -0.0409 | 106.8914
14.5 | 1.7515 | 0.01722 | -0.0385 | 101.7131
15 | 1.7863 | 0.01864 | -0.0355 | 95.8315
15.5 | 1.8169 | 0.02012 | -0.0319 | 90.3032
16 | 1.8324 | 0.02172 | -0.0258 | 84.3646
16.5 | 1.8357 | 0.02357 | -0.0184 | 77.8829
17 | 1.8322 | 0.02633 | -0.0118 | 69.586
17.5 | 1.8296 | 0.02961 | -0.007 | 61.7899
18 | 1.8174 | 0.03435 | -0.0035 | 52.9083
18.5 | 1.7991 | 0.04074 | -0.0024 | 44.1605
19 | 1.7616 | 0.05097 | -0.0048 | 34.5615
19.5 | 1.7341 | 0.0618 | -0.0098 | 28.0599
20 | 1.6582 | 0.0829 | -0.0225 | 20.0024

## 149. Re 20M Mach 0.25 (1)
BIGFOIL.COM POLAR EXPORT
HN-354SR
HN-354SR |  |  |  | Cl Max: | 0.96 | at alpha= | 7 | deg
JavaFoil+Calcfoil stall+Eppler ext transition |  |  |  | L/D Max: | 166.59 | at alpha= | 6 | deg
Re: | 20000000 |  |  | Cd Min: | 0.00538 | at alpha= | 3.5 | deg
Mach: | 0.25 |  |  | Cl=0 at alpha= | -2.3083 | deg
|  |  |  | @ Cl=0.1, Cd= | 0.006902
|  |  |  | @ Cl=0.4, Cd= | 0.02753
|  |  |  | @ Cl=0.6, Cd= | 0.02753
alpha (deg) | Cl | Cd | Cm | Cl/Cd
-13 | -0.06 | 0.08063 | -0.027 | -0.749
-12.5 | -0.057 | 0.07892 | -0.026 | -0.728
-12 | -0.055 | 0.07446 | -0.027 | -0.734
-11.5 | -0.146 | 0.07012 | -0.027 | -2.077
-11 | -0.208 | 0.06632 | -0.027 | -3.143
-10.5 | -0.261 | 0.06227 | -0.028 | -4.19
-10 | -0.306 | 0.05882 | -0.028 | -5.201
-9.5 | -0.344 | 0.05481 | -0.029 | -6.272
-9 | -0.391 | 0.03536 | -0.039 | -11.048
-8.5 | -0.48 | 0.00779 | -0.051 | -61.68
-8 | -0.49 | 0.00781 | -0.052 | -62.771
-7.5 | -0.486 | 0.00746 | -0.052 | -65.186
-7 | -0.465 | 0.00723 | -0.052 | -64.33
-6.5 | -0.435 | 0.00699 | -0.053 | -62.3
-6 | -0.398 | 0.0068 | -0.053 | -58.561
-5.5 | -0.355 | 0.00659 | -0.054 | -53.827
-5 | -0.306 | 0.00646 | -0.054 | -47.405
-4.5 | -0.254 | 0.00698 | -0.054 | -36.383
-4 | -0.199 | 0.00677 | -0.055 | -29.383
-3.5 | -0.141 | 0.00664 | -0.055 | -21.31
-3 | -0.083 | 0.00745 | -0.055 | -11.117
-2.5 | -0.023 | 0.00778 | -0.056 | -2.978
-2 | 0.037 | 0.00736 | -0.056 | 5.007
-1.5 | 0.097 | 0.00692 | -0.056 | 14.009
-1 | 0.157 | 0.00656 | -0.057 | 23.957
-0.5 | 0.217 | 0.00628 | -0.057 | 34.61
0 | 0.278 | 0.00602 | -0.057 | 46.06
0.5 | 0.338 | 0.00583 | -0.058 | 57.877
1 | 0.398 | 0.00568 | -0.058 | 69.972
1.5 | 0.457 | 0.00556 | -0.058 | 82.319
2 | 0.517 | 0.00547 | -0.059 | 94.54
2.5 | 0.577 | 0.0054 | -0.059 | 106.712
3 | 0.636 | 0.0054 | -0.059 | 117.749
3.5 | 0.694 | 0.00538 | -0.06 | 129.042
4 | 0.75 | 0.00543 | -0.06 | 138.031
4.5 | 0.804 | 0.00542 | -0.06 | 148.34
5 | 0.855 | 0.00551 | -0.061 | 155.045
5.5 | 0.897 | 0.00554 | -0.061 | 161.92
6 | 0.93 | 0.00558 | -0.061 | 166.59
6.5 | 0.952 | 0.00577 | -0.061 | 165.098
7 | 0.96 | 0.00598 | -0.062 | 160.639
7.5 | 0.953 | 0.0062 | -0.062 | 153.673
8 | 0.928 | 0.00641 | -0.062 | 144.722
8.5 | 0.885 | 0.00664 | -0.063 | 133.316
9 | 0.824 | 0.00688 | -0.063 | 119.76
9.5 | 0.748 | 0.00711 | -0.063 | 105.201
10 | 0.658 | 0.00741 | -0.063 | 88.755
10.5 | 0.556 | 0.01184 | -0.064 | 46.963
11 | 0.443 | 0.01388 | -0.063 | 31.902
11.5 | 0.317 | 0.01638 | -0.062 | 19.34
12 | 0.129 | 0.02753 | -0.058 | 4.698

## 150. Re 20M Mach 0.25 (2)
BIGFOIL.COM POLAR EXPORT
HN-354SR
HN-354SR |  |  |  | Cl Max: | 1.5106 | at alpha= | 11.5 | deg
XFOIL ncrit=9 |  |  |  | L/D Max: | 143.609 | at alpha= | 7.5 | deg
Re: | 20000000 |  |  | Cd Min: | 0.01735 | at alpha= | 11.5 | deg
Mach: | 0.25 |  |  | Cl=0 at alpha= | -99 | deg
|  |  |  | @ Cl=0.1, Cd= | 0.00471
|  |  |  | @ Cl=0.4, Cd= | 0.0048497
|  |  |  | @ Cl=0.6, Cd= | 0.0052275
alpha (deg) | Cl | Cd | Cm | Cl/Cd
0 | 0.2564 | 0.00471 | -0.0588 | 54.4374
0.5 | 0.3141 | 0.00473 | -0.0588 | 66.4059
1.5 | 0.4289 | 0.00489 | -0.0587 | 87.7096
2 | 0.4861 | 0.00498 | -0.0587 | 97.6104
2.5 | 0.5438 | 0.00506 | -0.0586 | 107.4704
3.5 | 0.6579 | 0.0054 | -0.0582 | 121.8333
4 | 0.7147 | 0.00569 | -0.0578 | 125.6063
4.5 | 0.7724 | 0.00588 | -0.0575 | 131.3605
5 | 0.829 | 0.00622 | -0.057 | 133.2797
5.5 | 0.8859 | 0.00652 | -0.0565 | 135.8742
6 | 0.9428 | 0.00682 | -0.0559 | 138.2405
6.5 | 0.9998 | 0.00711 | -0.0552 | 140.6188
7 | 1.0558 | 0.00744 | -0.0543 | 141.9086
7.5 | 1.1101 | 0.00773 | -0.0528 | 143.6093
8 | 1.1663 | 0.00827 | -0.0518 | 141.0278
8.5 | 1.2226 | 0.00879 | -0.0507 | 139.0899
9 | 1.2784 | 0.00936 | -0.0494 | 136.5812
9.5 | 1.3335 | 0.01004 | -0.0479 | 132.8187
10 | 1.3883 | 0.01075 | -0.0463 | 129.1442
10.5 | 1.4408 | 0.01174 | -0.0442 | 122.7257
11 | 1.4892 | 0.01315 | -0.0414 | 113.2471
11.5 | 1.5106 | 0.01735 | -0.0348 | 87.0663

## 151. Re 20M Mach 0.50 (1)
BIGFOIL.COM POLAR EXPORT
HN-354SR
HN-354SR |  |  |  | Cl Max: | 1.212 | at alpha= | 20 | deg
JavaFoil+Calcfoil stall+Eppler ext transition |  |  |  | L/D Max: | 155.929 | at alpha= | 5 | deg
Re: | 20000000 |  |  | Cd Min: | 0.00561 | at alpha= | 2.5 | deg
Mach: | 0.5 |  |  | Cl=0 at alpha= | -2.306 | deg
|  |  |  | @ Cl=0.1, Cd= | 0.0072761
|  |  |  | @ Cl=0.4, Cd= | 0.0059585
|  |  |  | @ Cl=0.6, Cd= | 0.0056433
alpha (deg) | Cl | Cd | Cm | Cl/Cd
-20 | -0.923 | 0.17721 | -0.029 | -5.209
-19.5 | -0.898 | 0.16498 | -0.029 | -5.444
-19 | -0.872 | 0.16042 | -0.029 | -5.437
-18.5 | -0.846 | 0.15481 | -0.029 | -5.467
-18 | -0.821 | 0.14788 | -0.029 | -5.552
-17.5 | -0.796 | 0.14021 | -0.029 | -5.679
-17 | -0.771 | 0.13043 | -0.03 | -5.913
-16.5 | -0.745 | 0.1251 | -0.029 | -5.955
-16 | -0.72 | 0.1183 | -0.029 | -6.083
-15.5 | -0.695 | 0.10914 | -0.03 | -6.364
-15 | -0.67 | 0.10145 | -0.03 | -6.602
-14.5 | -0.644 | 0.09579 | -0.031 | -6.728
-14 | -0.62 | 0.08765 | -0.032 | -7.077
-13.5 | -0.601 | 0.07518 | -0.035 | -8
-13 | -0.59 | 0.0575 | -0.04 | -10.261
-12.5 | -0.538 | 0.0847 | -0.029 | -6.354
-12 | -0.515 | 0.07449 | -0.032 | -6.912
-11.5 | -0.495 | 0.06258 | -0.036 | -7.917
-11 | -0.492 | 0.03936 | -0.044 | -12.51
-10.5 | -0.515 | 0.01297 | -0.053 | -39.678
-10 | -0.409 | 0.06259 | -0.03 | -6.528
-9.5 | -0.393 | 0.04751 | -0.039 | -8.262
-9 | -0.431 | 0.00998 | -0.056 | -43.214
-8.5 | -0.407 | 0.00777 | -0.057 | -52.355
-8 | -0.306 | 0.04601 | -0.035 | -6.656
-7.5 | -0.284 | 0.0383 | -0.04 | -7.426
-7 | -0.31 | 0.00801 | -0.059 | -38.669
-6.5 | -0.277 | 0.00769 | -0.059 | -35.964
-6 | -0.244 | 0.00758 | -0.059 | -32.213
-5.5 | -0.29 | 0.00719 | -0.06 | -40.334
-5 | -0.311 | 0.00694 | -0.06 | -44.749
-4.5 | -0.272 | 0.00674 | -0.061 | -40.326
-4 | -0.218 | 0.0072 | -0.061 | -30.229
-3.5 | -0.157 | 0.00697 | -0.061 | -22.473
-3 | -0.092 | 0.0068 | -0.062 | -13.555
-2.5 | -0.026 | 0.00745 | -0.062 | -3.473
-2 | 0.041 | 0.00769 | -0.063 | 5.346
-1.5 | 0.108 | 0.00722 | -0.063 | 15.013
-1 | 0.176 | 0.00683 | -0.063 | 25.74
-0.5 | 0.243 | 0.0065 | -0.064 | 37.399
0 | 0.31 | 0.00622 | -0.064 | 49.835
0.5 | 0.377 | 0.00601 | -0.064 | 62.75
1 | 0.444 | 0.00586 | -0.065 | 75.815
1.5 | 0.511 | 0.00574 | -0.065 | 89.062
2 | 0.578 | 0.00566 | -0.066 | 102.087
2.5 | 0.644 | 0.00561 | -0.066 | 114.728
3 | 0.709 | 0.00563 | -0.066 | 126.031
3.5 | 0.773 | 0.00564 | -0.067 | 137.176
4 | 0.833 | 0.0058 | -0.067 | 143.614
4.5 | 0.886 | 0.00595 | -0.067 | 148.908
5 | 0.93 | 0.00596 | -0.068 | 155.929
5.5 | 0.935 | 0.00611 | -0.068 | 152.952
6 | 0.818 | 0.0065 | -0.068 | 125.767
6.5 | 0.589 | 0.00662 | -0.069 | 89.01
7 | 0.623 | 0.00714 | -0.069 | 87.221
7.5 | 0.656 | 0.00782 | -0.069 | 83.853
8 | 0.689 | 0.00772 | -0.07 | 89.33
8.5 | 0.694 | 0.01602 | -0.067 | 43.286
9 | 0.756 | 0.00797 | -0.07 | 94.875
9.5 | 0.775 | 0.01506 | -0.069 | 51.494
10 | 0.668 | 0.06524 | -0.041 | 10.246
10.5 | 0.842 | 0.01553 | -0.07 | 54.236
11 | 0.819 | 0.02716 | -0.065 | 30.159
11.5 | 0.757 | 0.07188 | -0.045 | 10.53
12 | 0.907 | 0.022 | -0.068 | 41.242
12.5 | 0.857 | 0.05167 | -0.058 | 16.58
13 | 0.85 | 0.07542 | -0.05 | 11.265
13.5 | 0.86 | 0.09284 | -0.043 | 9.259
14 | 0.883 | 0.10838 | -0.042 | 8.147
14.5 | 0.911 | 0.1125 | -0.043 | 8.1
15 | 0.94 | 0.11792 | -0.044 | 7.971
15.5 | 0.964 | 0.13373 | -0.042 | 7.205
16 | 0.992 | 0.1376 | -0.044 | 7.209
16.5 | 1.02 | 0.14085 | -0.045 | 7.242
17 | 1.049 | 0.1457 | -0.046 | 7.199
17.5 | 1.076 | 0.15249 | -0.046 | 7.059
18 | 1.101 | 0.16689 | -0.046 | 6.598
18.5 | 1.129 | 0.17033 | -0.047 | 6.631
19 | 1.157 | 0.17502 | -0.047 | 6.612
19.5 | 1.185 | 0.18497 | -0.048 | 6.408
20 | 1.212 | 0.19637 | -0.048 | 6.17

## 152. Re 20M Mach 0.50 (2)
BIGFOIL.COM POLAR EXPORT
HN-354SR
HN-354SR |  |  |  | Cl Max: | 1.1609 | at alpha= | 7.5 | deg
XFOIL ncrit=9 |  |  |  | L/D Max: | 142.165 | at alpha= | 5.5 | deg
Re: | 20000000 |  |  | Cd Min: | 0.14257 | at alpha= | 12.5 | deg
Mach: | 0.5 |  |  | Cl=0 at alpha= | -2.1946 | deg
|  |  |  | @ Cl=0.1, Cd= | 0.0047251
|  |  |  | @ Cl=0.4, Cd= | 0.004797
|  |  |  | @ Cl=0.6, Cd= | 0.0051784
alpha (deg) | Cl | Cd | Cm | Cl/Cd
-10.5 | -0.5108 | 0.1147 | -0.0099 | -4.4534
-10 | -0.5061 | 0.10557 | -0.0137 | -4.794
-9.5 | -0.4987 | 0.09511 | -0.0205 | -5.2434
-9 | -0.4881 | 0.08592 | -0.0269 | -5.6809
-8.5 | -0.4875 | 0.0744 | -0.0361 | -6.5524
-8 | -0.4975 | 0.06466 | -0.0417 | -7.6941
-7.5 | -0.4518 | 0.04605 | -0.0799 | -9.8111
-7 | -0.4682 | 0.03744 | -0.0816 | -12.5053
-6.5 | -0.4729 | 0.02816 | -0.0817 | -16.7933
-6 | -0.4667 | 0.01817 | -0.0795 | -25.6852
-5.5 | -0.443 | 0.00901 | -0.0754 | -49.1676
-5 | -0.3836 | 0.00588 | -0.0718 | -65.2381
-4.5 | -0.3134 | 0.00538 | -0.0698 | -58.2528
-4 | -0.244 | 0.00514 | -0.0684 | -47.4708
-3.5 | -0.1754 | 0.00501 | -0.0675 | -35.01
-3 | -0.1077 | 0.0049 | -0.0668 | -21.9796
-2.5 | -0.0405 | 0.00483 | -0.0663 | -8.3851
-2 | 0.0258 | 0.00482 | -0.0658 | 5.3527
-1.5 | 0.0919 | 0.00473 | -0.0656 | 19.4292
-1 | 0.1576 | 0.00469 | -0.0654 | 33.6034
-0.5 | 0.2229 | 0.00472 | -0.0652 | 47.2246
0 | 0.2884 | 0.00471 | -0.0651 | 61.2314
0.5 | 0.3537 | 0.00474 | -0.065 | 74.6203
1 | 0.4187 | 0.00482 | -0.0648 | 86.8672
1.5 | 0.4839 | 0.00493 | -0.0645 | 98.1542
2 | 0.5488 | 0.00507 | -0.0641 | 108.2446
2.5 | 0.6149 | 0.00521 | -0.0637 | 118.023
3 | 0.681 | 0.00534 | -0.0631 | 127.5281
3.5 | 0.7467 | 0.00567 | -0.0621 | 131.6931
4 | 0.8133 | 0.006 | -0.0609 | 135.55
4.5 | 0.8801 | 0.00641 | -0.0594 | 137.3011
5 | 0.9484 | 0.00677 | -0.0577 | 140.0886
5.5 | 1.0179 | 0.00716 | -0.0556 | 142.1648
6 | 1.0858 | 0.00788 | -0.0524 | 137.7919
6.5 | 1.1414 | 0.01002 | -0.0461 | 113.9122
7.5 | 1.1609 | 0.02255 | -0.0253 | 51.4812
8 | 1.1338 | 0.02934 | -0.0145 | 38.6435
8.5 | 1.0914 | 0.03498 | -0.0049 | 31.2007
9 | 1.0498 | 0.04347 | -0.0045 | 24.15
9.5 | 1.0173 | 0.05549 | -0.0129 | 18.333
10 | 0.9947 | 0.07096 | -0.0257 | 14.0178
10.5 | 0.9729 | 0.08686 | -0.0355 | 11.2008
11 | 0.956 | 0.10092 | -0.0443 | 9.4728
11.5 | 0.939 | 0.11568 | -0.0537 | 8.1172
12 | 0.9299 | 0.12961 | -0.0624 | 7.1746
12.5 | 0.9286 | 0.14257 | -0.0703 | 6.5133