## index
index | Re | Mach | Datasource
1 | 50000 | 0 | JavaFoil+Calcfoil stall+Eppler ext transition
2 | 50000 | 0 | XFOIL ncrit=9
3 | 50000 | 0.1 | JavaFoil+Calcfoil stall+Eppler ext transition
4 | 50000 | 0.1 | XFOIL ncrit=9
5 | 50000 | 0.25 | JavaFoil+Calcfoil stall+Eppler ext transition
6 | 50000 | 0.25 | XFOIL ncrit=9
7 | 50000 | 0.5 | JavaFoil+Calcfoil stall+Eppler ext transition
8 | 50000 | 0.5 | XFOIL ncrit=9
9 | 100000 | 0 | JavaFoil+Calcfoil stall+Eppler ext transition
10 | 100000 | 0 | XFOIL ncrit=9
11 | 100000 | 0.1 | JavaFoil+Calcfoil stall+Eppler ext transition
12 | 100000 | 0.1 | XFOIL ncrit=9
13 | 100000 | 0.25 | JavaFoil+Calcfoil stall+Eppler ext transition
14 | 100000 | 0.25 | XFOIL ncrit=9
15 | 100000 | 0.5 | JavaFoil+Calcfoil stall+Eppler ext transition
16 | 100000 | 0.5 | XFOIL ncrit=9
17 | 250000 | 0 | JavaFoil+Calcfoil stall+Eppler ext transition
18 | 250000 | 0 | XFOIL ncrit=9
19 | 250000 | 0.1 | JavaFoil+Calcfoil stall+Eppler ext transition
20 | 250000 | 0.1 | XFOIL ncrit=9
21 | 250000 | 0.25 | JavaFoil+Calcfoil stall+Eppler ext transition
22 | 250000 | 0.25 | XFOIL ncrit=9
23 | 250000 | 0.5 | JavaFoil+Calcfoil stall+Eppler ext transition
24 | 250000 | 0.5 | XFOIL ncrit=9
25 | 500000 | 0 | JavaFoil+Calcfoil stall+Eppler ext transition
26 | 500000 | 0 | XFOIL ncrit=9
27 | 500000 | 0.1 | JavaFoil+Calcfoil stall+Eppler ext transition
28 | 500000 | 0.1 | XFOIL ncrit=9
29 | 500000 | 0.25 | JavaFoil+Calcfoil stall+Eppler ext transition
30 | 500000 | 0.25 | XFOIL ncrit=9
31 | 500000 | 0.5 | JavaFoil+Calcfoil stall+Eppler ext transition
32 | 500000 | 0.5 | XFOIL ncrit=9
33 | 750000 | 0 | JavaFoil+Calcfoil stall+Eppler ext transition
34 | 750000 | 0 | XFOIL ncrit=9
35 | 750000 | 0.1 | JavaFoil+Calcfoil stall+Eppler ext transition
36 | 750000 | 0.1 | XFOIL ncrit=9
37 | 750000 | 0.25 | JavaFoil+Calcfoil stall+Eppler ext transition
38 | 750000 | 0.25 | XFOIL ncrit=9
39 | 750000 | 0.5 | JavaFoil+Calcfoil stall+Eppler ext transition
40 | 750000 | 0.5 | XFOIL ncrit=9
41 | 1000000 | 0 | JavaFoil+Calcfoil stall+Eppler ext transition
42 | 1000000 | 0 | XFOIL ncrit=9
43 | 1000000 | 0.1 | JavaFoil+Calcfoil stall+Eppler ext transition
44 | 1000000 | 0.1 | XFOIL ncrit=9
45 | 1000000 | 0.25 | JavaFoil+Calcfoil stall+Eppler ext transition
46 | 1000000 | 0.25 | XFOIL ncrit=9
47 | 1000000 | 0.5 | JavaFoil+Calcfoil stall+Eppler ext transition
48 | 1000000 | 0.5 | XFOIL ncrit=9
49 | 2000000 | 0 | JavaFoil+Calcfoil stall+Eppler ext transition
50 | 2000000 | 0 | XFOIL ncrit=9
51 | 2000000 | 0.1 | JavaFoil+Calcfoil stall+Eppler ext transition
52 | 2000000 | 0.1 | XFOIL ncrit=9
53 | 2000000 | 0.25 | JavaFoil+Calcfoil stall+Eppler ext transition
54 | 2000000 | 0.25 | XFOIL ncrit=9
55 | 2000000 | 0.5 | JavaFoil+Calcfoil stall+Eppler ext transition
56 | 2000000 | 0.5 | XFOIL ncrit=9
57 | 3000000 | 0 | JavaFoil+Calcfoil stall+Eppler ext transition
58 | 3000000 | 0 | XFOIL ncrit=9
59 | 3000000 | 0.1 | JavaFoil+Calcfoil stall+Eppler ext transition
60 | 3000000 | 0.1 | XFOIL ncrit=9
61 | 3000000 | 0.25 | JavaFoil+Calcfoil stall+Eppler ext transition
62 | 3000000 | 0.25 | XFOIL ncrit=9
63 | 3000000 | 0.5 | JavaFoil+Calcfoil stall+Eppler ext transition
64 | 3000000 | 0.5 | XFOIL ncrit=9
65 | 4000000 | 0 | JavaFoil+Calcfoil stall+Eppler ext transition
66 | 4000000 | 0 | XFOIL ncrit=9
67 | 4000000 | 0.1 | JavaFoil+Calcfoil stall+Eppler ext transition
68 | 4000000 | 0.1 | XFOIL ncrit=9
69 | 4000000 | 0.25 | JavaFoil+Calcfoil stall+Eppler ext transition
70 | 4000000 | 0.25 | XFOIL ncrit=9
71 | 4000000 | 0.5 | JavaFoil+Calcfoil stall+Eppler ext transition
72 | 4000000 | 0.5 | XFOIL ncrit=9
73 | 5000000 | 0 | JavaFoil+Calcfoil stall+Eppler ext transition
74 | 5000000 | 0 | XFOIL ncrit=9
75 | 5000000 | 0.1 | JavaFoil+Calcfoil stall+Eppler ext transition
76 | 5000000 | 0.1 | XFOIL ncrit=9
77 | 5000000 | 0.25 | JavaFoil+Calcfoil stall+Eppler ext transition
78 | 5000000 | 0.25 | XFOIL ncrit=9
79 | 5000000 | 0.5 | JavaFoil+Calcfoil stall+Eppler ext transition
80 | 5000000 | 0.5 | XFOIL ncrit=9
81 | 6000000 | 0 | JavaFoil+Calcfoil stall+Eppler ext transition
82 | 6000000 | 0 | XFOIL ncrit=9
83 | 6000000 | 0.1 | JavaFoil+Calcfoil stall+Eppler ext transition
84 | 6000000 | 0.1 | XFOIL ncrit=9
85 | 6000000 | 0.25 | JavaFoil+Calcfoil stall+Eppler ext transition
86 | 6000000 | 0.25 | XFOIL ncrit=9
87 | 6000000 | 0.5 | JavaFoil+Calcfoil stall+Eppler ext transition
88 | 6000000 | 0.5 | XFOIL ncrit=9
89 | 7000000 | 0 | JavaFoil+Calcfoil stall+Eppler ext transition
90 | 7000000 | 0 | XFOIL ncrit=9
91 | 7000000 | 0.1 | JavaFoil+Calcfoil stall+Eppler ext transition
92 | 7000000 | 0.1 | XFOIL ncrit=9
93 | 7000000 | 0.25 | JavaFoil+Calcfoil stall+Eppler ext transition
94 | 7000000 | 0.25 | XFOIL ncrit=9
95 | 7000000 | 0.5 | JavaFoil+Calcfoil stall+Eppler ext transition
96 | 7000000 | 0.5 | XFOIL ncrit=9
97 | 8000000 | 0 | JavaFoil+Calcfoil stall+Eppler ext transition
98 | 8000000 | 0 | XFOIL ncrit=9
99 | 8000000 | 0.1 | JavaFoil+Calcfoil stall+Eppler ext transition
100 | 8000000 | 0.1 | XFOIL ncrit=9
101 | 8000000 | 0.25 | JavaFoil+Calcfoil stall+Eppler ext transition
102 | 8000000 | 0.25 | XFOIL ncrit=9
103 | 8000000 | 0.5 | JavaFoil+Calcfoil stall+Eppler ext transition
104 | 8000000 | 0.5 | XFOIL ncrit=9
105 | 10000000 | 0 | JavaFoil+Calcfoil stall+Eppler ext transition
106 | 10000000 | 0 | XFOIL ncrit=9
107 | 10000000 | 0.1 | JavaFoil+Calcfoil stall+Eppler ext transition
108 | 10000000 | 0.1 | XFOIL ncrit=9
109 | 10000000 | 0.25 | JavaFoil+Calcfoil stall+Eppler ext transition
110 | 10000000 | 0.25 | XFOIL ncrit=9
111 | 10000000 | 0.5 | JavaFoil+Calcfoil stall+Eppler ext transition
112 | 10000000 | 0.5 | XFOIL ncrit=9
113 | 12000000 | 0 | JavaFoil+Calcfoil stall+Eppler ext transition
114 | 12000000 | 0 | XFOIL ncrit=9
115 | 12000000 | 0.1 | JavaFoil+Calcfoil stall+Eppler ext transition
116 | 12000000 | 0.1 | XFOIL ncrit=9
117 | 12000000 | 0.25 | JavaFoil+Calcfoil stall+Eppler ext transition
118 | 12000000 | 0.25 | XFOIL ncrit=9
119 | 12000000 | 0.5 | JavaFoil+Calcfoil stall+Eppler ext transition
120 | 12000000 | 0.5 | XFOIL ncrit=9
121 | 14000000 | 0 | JavaFoil+Calcfoil stall+Eppler ext transition
122 | 14000000 | 0 | XFOIL ncrit=9
123 | 14000000 | 0.1 | JavaFoil+Calcfoil stall+Eppler ext transition
124 | 14000000 | 0.1 | XFOIL ncrit=9
125 | 14000000 | 0.25 | JavaFoil+Calcfoil stall+Eppler ext transition
126 | 14000000 | 0.25 | XFOIL ncrit=9
127 | 14000000 | 0.5 | JavaFoil+Calcfoil stall+Eppler ext transition
128 | 14000000 | 0.5 | XFOIL ncrit=9
129 | 16000000 | 0 | JavaFoil+Calcfoil stall+Eppler ext transition
130 | 16000000 | 0 | XFOIL ncrit=9
131 | 16000000 | 0.1 | JavaFoil+Calcfoil stall+Eppler ext transition
132 | 16000000 | 0.1 | XFOIL ncrit=9
133 | 16000000 | 0.25 | JavaFoil+Calcfoil stall+Eppler ext transition
134 | 16000000 | 0.25 | XFOIL ncrit=9
135 | 16000000 | 0.5 | JavaFoil+Calcfoil stall+Eppler ext transition
136 | 16000000 | 0.5 | XFOIL ncrit=9
137 | 18000000 | 0 | JavaFoil+Calcfoil stall+Eppler ext transition
138 | 18000000 | 0 | XFOIL ncrit=9
139 | 18000000 | 0.1 | JavaFoil+Calcfoil stall+Eppler ext transition
140 | 18000000 | 0.1 | XFOIL ncrit=9
141 | 18000000 | 0.25 | JavaFoil+Calcfoil stall+Eppler ext transition
142 | 18000000 | 0.25 | XFOIL ncrit=9
143 | 18000000 | 0.5 | JavaFoil+Calcfoil stall+Eppler ext transition
144 | 18000000 | 0.5 | XFOIL ncrit=9
145 | 20000000 | 0 | JavaFoil+Calcfoil stall+Eppler ext transition
146 | 20000000 | 0 | XFOIL ncrit=9
147 | 20000000 | 0.1 | JavaFoil+Calcfoil stall+Eppler ext transition
148 | 20000000 | 0.1 | XFOIL ncrit=9
149 | 20000000 | 0.25 | JavaFoil+Calcfoil stall+Eppler ext transition
150 | 20000000 | 0.25 | XFOIL ncrit=9
151 | 20000000 | 0.5 | JavaFoil+Calcfoil stall+Eppler ext transition
152 | 20000000 | 0.5 | XFOIL ncrit=9

## 1. Re 50k Mach 0.00 (1)
BIGFOIL.COM POLAR EXPORT
NACA63-113 a=0.6
NACA63-113 a=0.6 |  |  |  | Cl Max: | 0.952 | at alpha= | 12.5 | deg
JavaFoil+Calcfoil stall+Eppler ext transition |  |  |  | L/D Max: | 31.475 | at alpha= | 5.5 | deg
Re: | 50000 |  |  | Cd Min: | 0.01699 | at alpha= | -0.5 | deg
Mach: | 0 |  |  | Cl=0 at alpha= | -0.69167 | deg
|  |  |  | @ Cl=0.1, Cd= | 0.017485
|  |  |  | @ Cl=0.4, Cd= | 0.018889
|  |  |  | @ Cl=0.6, Cd= | 0.021104
alpha (deg) | Cl | Cd | Cm | Cl/Cd
-18 | -0.742 | 0.27762 | 0.001 | -2.673
-17.5 | -0.763 | 0.26569 | 0.001 | -2.87
-17 | -0.782 | 0.24831 | 0.001 | -3.15
-16.5 | -0.8 | 0.23347 | 0 | -3.428
-16 | -0.817 | 0.21059 | 0 | -3.879
-15.5 | -0.831 | 0.19104 | 0 | -4.352
-15 | -0.844 | 0.18125 | 0 | -4.656
-14.5 | -0.854 | 0.1682 | 0 | -5.075
-14 | -0.861 | 0.15757 | 0 | -5.462
-13.5 | -0.864 | 0.14666 | -0.001 | -5.894
-13 | -0.865 | 0.13524 | -0.001 | -6.395
-12.5 | -0.861 | 0.126 | -0.001 | -6.837
-12 | -0.855 | 0.11636 | -0.001 | -7.345
-11.5 | -0.844 | 0.10694 | -0.001 | -7.89
-11 | -0.828 | 0.09938 | -0.001 | -8.331
-10.5 | -0.806 | 0.09167 | -0.002 | -8.798
-10 | -0.782 | 0.08581 | -0.002 | -9.116
-9.5 | -0.755 | 0.07887 | -0.002 | -9.572
-9 | -0.725 | 0.07426 | -0.002 | -9.765
-8.5 | -0.693 | 0.06794 | -0.003 | -10.194
-8 | -0.658 | 0.06392 | -0.003 | -10.29
-7.5 | -0.62 | 0.05927 | -0.003 | -10.469
-7 | -0.581 | 0.0559 | -0.003 | -10.401
-6.5 | -0.541 | 0.05212 | -0.004 | -10.372
-6 | -0.498 | 0.04886 | -0.004 | -10.201
-5.5 | -0.455 | 0.04594 | -0.004 | -9.903
-5 | -0.411 | 0.04323 | -0.005 | -9.507
-4.5 | -0.449 | 0.01971 | -0.01 | -22.757
-4 | -0.394 | 0.01919 | -0.011 | -20.545
-3.5 | -0.323 | 0.0188 | -0.011 | -17.187
-3 | -0.267 | 0.01829 | -0.011 | -14.617
-2.5 | -0.211 | 0.01784 | -0.012 | -11.832
-2 | -0.154 | 0.01749 | -0.012 | -8.8
-1.5 | -0.096 | 0.01724 | -0.013 | -5.558
-1 | -0.037 | 0.01708 | -0.013 | -2.172
-0.5 | 0.023 | 0.01699 | -0.014 | 1.33
0 | 0.08 | 0.01745 | -0.014 | 4.605
0.5 | 0.138 | 0.01755 | -0.015 | 7.886
1 | 0.196 | 0.0177 | -0.015 | 11.058
1.5 | 0.253 | 0.01791 | -0.016 | 14.126
2 | 0.31 | 0.01823 | -0.016 | 17.001
2.5 | 0.366 | 0.01861 | -0.017 | 19.684
3 | 0.422 | 0.01907 | -0.017 | 22.122
3.5 | 0.477 | 0.01961 | -0.017 | 24.322
4 | 0.531 | 0.02026 | -0.018 | 26.217
4.5 | 0.585 | 0.02095 | -0.018 | 27.906
5 | 0.655 | 0.02167 | -0.019 | 30.238
5.5 | 0.707 | 0.02246 | -0.02 | 31.475
6 | 0.631 | 0.04719 | -0.01 | 13.364
6.5 | 0.671 | 0.05059 | -0.01 | 13.271
7 | 0.711 | 0.05381 | -0.01 | 13.222
7.5 | 0.75 | 0.05808 | -0.01 | 12.912
8 | 0.787 | 0.06215 | -0.01 | 12.659
8.5 | 0.82 | 0.06641 | -0.009 | 12.342
9 | 0.849 | 0.07178 | -0.01 | 11.831
9.5 | 0.875 | 0.07715 | -0.01 | 11.347
10 | 0.898 | 0.08297 | -0.01 | 10.821
10.5 | 0.917 | 0.09006 | -0.01 | 10.178
11 | 0.932 | 0.09692 | -0.01 | 9.613
11.5 | 0.942 | 0.10457 | -0.01 | 9.013
12 | 0.949 | 0.11172 | -0.01 | 8.499
12.5 | 0.952 | 0.12179 | -0.01 | 7.82
13 | 0.952 | 0.13203 | -0.01 | 7.208
13.5 | 0.947 | 0.13816 | -0.01 | 6.856
14 | 0.94 | 0.14685 | -0.01 | 6.398
14.5 | 0.929 | 0.1617 | -0.01 | 5.744
15 | 0.915 | 0.16994 | -0.01 | 5.385
15.5 | 0.899 | 0.19402 | -0.01 | 4.633
16 | 0.881 | 0.20282 | -0.01 | 4.342
16.5 | 0.861 | 0.22114 | -0.01 | 3.892
17 | 0.839 | 0.23805 | -0.01 | 3.526
17.5 | 0.817 | 0.25445 | -0.01 | 3.21

## 2. Re 50k Mach 0.00 (2)
BIGFOIL.COM POLAR EXPORT
NACA63-113 a=0.6
NACA63-113 a=0.6 |  |  |  | Cl Max: | 0.9788 | at alpha= | 10 | deg
XFOIL ncrit=9 |  |  |  | L/D Max: | 29.6268 | at alpha= | 7 | deg
Re: | 50000 |  |  | Cd Min: | 0.18645 | at alpha= | 15 | deg
Mach: | 0 |  |  | Cl=0 at alpha= | -0.18354 | deg
|  |  |  | @ Cl=0.1, Cd= | 0.031131
|  |  |  | @ Cl=0.4, Cd= | 0.042475
|  |  |  | @ Cl=0.6, Cd= | 0.042497
alpha (deg) | Cl | Cd | Cm | Cl/Cd
-13.5 | -0.4256 | 0.14947 | 0.0091 | -2.8474
-13 | -0.4213 | 0.14482 | 0.0073 | -2.9091
-12.5 | -0.4158 | 0.13952 | 0.0055 | -2.9802
-12 | -0.4046 | 0.13352 | 0.0042 | -3.0303
-11.5 | -0.3981 | 0.12762 | 0.0028 | -3.1194
-11 | -0.3896 | 0.1207 | 0.0013 | -3.2278
-10.5 | -0.3837 | 0.11358 | -0.0001 | -3.3782
-10 | -0.6272 | 0.08499 | -0.0253 | -7.3797
-9.5 | -0.724 | 0.06906 | -0.035 | -10.4836
-9 | -0.7506 | 0.05913 | -0.0352 | -12.6941
-8.5 | -0.7672 | 0.05094 | -0.0327 | -15.0609
-8 | -0.7378 | 0.04428 | -0.0312 | -16.6621
-7.5 | -0.7103 | 0.0389 | -0.0283 | -18.2596
-7 | -0.6812 | 0.03457 | -0.0246 | -19.7049
-6.5 | -0.6464 | 0.03103 | -0.021 | -20.8315
-6 | -0.613 | 0.0281 | -0.017 | -21.8149
-5.5 | -0.5929 | 0.02491 | -0.0115 | -23.8017
-5 | -0.602 | 0.02343 | 0.0019 | -25.6936
-4.5 | -0.5864 | 0.0265 | 0.0155 | -22.1283
-4 | -0.5674 | 0.02898 | 0.0283 | -19.579
-3.5 | -0.5362 | 0.03075 | 0.0384 | -17.4374
-3 | -0.4731 | 0.03169 | 0.0406 | -14.929
-2.5 | -0.4096 | 0.03132 | 0.0381 | -13.0779
-2 | -0.3325 | 0.03085 | 0.0313 | -10.778
-1.5 | -0.244 | 0.03048 | 0.0212 | -8.0052
-1 | -0.1518 | 0.03023 | 0.0094 | -5.0215
-0.5 | -0.045 | 0.03015 | -0.0062 | -1.4925
0 | 0.0261 | 0.03035 | -0.0157 | 0.85997
0.5 | 0.0817 | 0.03084 | -0.0218 | 2.6492
1 | 0.1094 | 0.03128 | -0.0225 | 3.4974
1.5 | 0.134 | 0.03195 | -0.0223 | 4.1941
2 | 0.148 | 0.03273 | -0.0198 | 4.5218
2.5 | 0.1667 | 0.03383 | -0.0174 | 4.9276
3 | 0.2134 | 0.03558 | -0.0192 | 5.9978
3.5 | 0.265 | 0.0376 | -0.0212 | 7.0479
4 | 0.3241 | 0.0397 | -0.0239 | 8.1637
4.5 | 0.3726 | 0.04174 | -0.0247 | 8.9267
5 | 0.4401 | 0.04355 | -0.0268 | 10.1056
5.5 | 0.4972 | 0.04477 | -0.0265 | 11.1057
6 | 0.5924 | 0.04316 | -0.0261 | 13.7257
6.5 | 0.7496 | 0.02945 | -0.0166 | 25.4533
7 | 0.77 | 0.02599 | -0.002 | 29.6268
7.5 | 0.7889 | 0.031 | 0.0032 | 25.4484
8 | 0.851 | 0.03544 | 0.0037 | 24.0124
8.5 | 0.9071 | 0.04072 | 0.004 | 22.2765
9 | 0.9431 | 0.04656 | 0.0061 | 20.2556
9.5 | 0.9722 | 0.0535 | 0.0078 | 18.172
10 | 0.9788 | 0.06152 | 0.0105 | 15.9103
10.5 | 0.9726 | 0.0703 | 0.0126 | 13.835
11 | 0.8522 | 0.08075 | 0.0132 | 10.5536
11.5 | 0.8124 | 0.09474 | 0.0072 | 8.575
12.5 | 0.6386 | 0.15019 | -0.0375 | 4.2519
13 | 0.65 | 0.15749 | -0.0395 | 4.1272
13.5 | 0.6623 | 0.16489 | -0.0418 | 4.0166
14 | 0.6747 | 0.17228 | -0.0443 | 3.9163
14.5 | 0.6887 | 0.17939 | -0.0467 | 3.8391
15 | 0.7025 | 0.18645 | -0.0495 | 3.7678

## 3. Re 50k Mach 0.10 (1)
BIGFOIL.COM POLAR EXPORT
NACA63-113 a=0.6
NACA63-113 a=0.6 |  |  |  | Cl Max: | 0.942 | at alpha= | 12.5 | deg
JavaFoil+Calcfoil stall+Eppler ext transition |  |  |  | L/D Max: | 31.435 | at alpha= | 5.5 | deg
Re: | 50000 |  |  | Cd Min: | 0.01701 | at alpha= | -0.5 | deg
Mach: | 0.1 |  |  | Cl=0 at alpha= | -0.69167 | deg
|  |  |  | @ Cl=0.1, Cd= | 0.017523
|  |  |  | @ Cl=0.4, Cd= | 0.018939
|  |  |  | @ Cl=0.6, Cd= | 0.021185
alpha (deg) | Cl | Cd | Cm | Cl/Cd
-18 | -0.695 | 0.28274 | 0.001 | -2.457
-17.5 | -0.719 | 0.27148 | 0.001 | -2.647
-17 | -0.742 | 0.26282 | 0.001 | -2.822
-16.5 | -0.764 | 0.24123 | 0 | -3.166
-16 | -0.784 | 0.2159 | 0 | -3.631
-15.5 | -0.802 | 0.20095 | 0 | -3.993
-15 | -0.818 | 0.18766 | 0 | -4.361
-14.5 | -0.832 | 0.17587 | 0 | -4.73
-14 | -0.842 | 0.16091 | 0 | -5.234
-13.5 | -0.849 | 0.14692 | -0.001 | -5.78
-13 | -0.853 | 0.13652 | -0.001 | -6.245
-12.5 | -0.852 | 0.1246 | -0.001 | -6.838
-12 | -0.848 | 0.11734 | -0.001 | -7.222
-11.5 | -0.839 | 0.1073 | -0.001 | -7.817
-11 | -0.825 | 0.09998 | -0.001 | -8.248
-10.5 | -0.805 | 0.09398 | -0.002 | -8.562
-10 | -0.781 | 0.08615 | -0.002 | -9.07
-9.5 | -0.755 | 0.08036 | -0.002 | -9.397
-9 | -0.726 | 0.07377 | -0.002 | -9.84
-8.5 | -0.694 | 0.06887 | -0.003 | -10.077
-8 | -0.659 | 0.06358 | -0.003 | -10.372
-7.5 | -0.623 | 0.0598 | -0.003 | -10.41
-7 | -0.584 | 0.05634 | -0.003 | -10.359
-6.5 | -0.543 | 0.05244 | -0.004 | -10.351
-6 | -0.501 | 0.04893 | -0.004 | -10.229
-5.5 | -0.457 | 0.04612 | -0.004 | -9.91
-5 | -0.412 | 0.04348 | -0.005 | -9.485
-4.5 | -0.45 | 0.01978 | -0.01 | -22.758
-4 | -0.396 | 0.01932 | -0.011 | -20.511
-3.5 | -0.324 | 0.01866 | -0.011 | -17.385
-3 | -0.269 | 0.01835 | -0.011 | -14.642
-2.5 | -0.212 | 0.0179 | -0.012 | -11.84
-2 | -0.155 | 0.01754 | -0.012 | -8.812
-1.5 | -0.096 | 0.01729 | -0.013 | -5.566
-1 | -0.037 | 0.01712 | -0.013 | -2.175
-0.5 | 0.023 | 0.01701 | -0.014 | 1.335
0 | 0.081 | 0.01749 | -0.014 | 4.615
0.5 | 0.139 | 0.01759 | -0.015 | 7.903
1 | 0.197 | 0.01775 | -0.015 | 11.08
1.5 | 0.254 | 0.01801 | -0.016 | 14.116
2 | 0.311 | 0.01829 | -0.016 | 17.022
2.5 | 0.368 | 0.01867 | -0.017 | 19.708
3 | 0.424 | 0.01914 | -0.017 | 22.141
3.5 | 0.479 | 0.01971 | -0.018 | 24.304
4 | 0.534 | 0.02036 | -0.018 | 26.204
4.5 | 0.587 | 0.02105 | -0.018 | 27.885
5 | 0.658 | 0.02179 | -0.019 | 30.197
5.5 | 0.71 | 0.02258 | -0.02 | 31.435
6 | 0.633 | 0.04741 | -0.01 | 13.352
6.5 | 0.674 | 0.05074 | -0.01 | 13.286
7 | 0.714 | 0.05418 | -0.01 | 13.184
7.5 | 0.753 | 0.05806 | -0.01 | 12.962
8 | 0.789 | 0.06286 | -0.01 | 12.556
8.5 | 0.822 | 0.06725 | -0.01 | 12.219
9 | 0.85 | 0.07167 | -0.009 | 11.865
9.5 | 0.876 | 0.07687 | -0.009 | 11.393
10 | 0.897 | 0.08253 | -0.01 | 10.872
10.5 | 0.915 | 0.09233 | -0.01 | 9.906
11 | 0.928 | 0.09584 | -0.01 | 9.681
11.5 | 0.937 | 0.10554 | -0.01 | 8.875
12 | 0.941 | 0.11287 | -0.01 | 8.34
12.5 | 0.942 | 0.12333 | -0.01 | 7.635
13 | 0.938 | 0.13166 | -0.01 | 7.125
13.5 | 0.93 | 0.14623 | -0.01 | 6.363
14 | 0.919 | 0.15487 | -0.01 | 5.936
14.5 | 0.905 | 0.16881 | -0.01 | 5.36
15 | 0.887 | 0.18418 | -0.01 | 4.818
15.5 | 0.867 | 0.19707 | -0.01 | 4.401
16 | 0.845 | 0.21038 | -0.01 | 4.018
16.5 | 0.821 | 0.22186 | -0.01 | 3.703
17 | 0.796 | 0.24522 | -0.01 | 3.247
17.5 | 0.77 | 0.2604 | -0.01 | 2.956

## 4. Re 50k Mach 0.10 (2)
BIGFOIL.COM POLAR EXPORT
NACA63-113 a=0.6
NACA63-113 a=0.6 |  |  |  | Cl Max: | 0.9744 | at alpha= | 10 | deg
XFOIL ncrit=9 |  |  |  | L/D Max: | 28.8492 | at alpha= | 7 | deg
Re: | 50000 |  |  | Cd Min: | 0.18704 | at alpha= | 15 | deg
Mach: | 0.1 |  |  | Cl=0 at alpha= | -0.16959 | deg
|  |  |  | @ Cl=0.1, Cd= | 0.031281
|  |  |  | @ Cl=0.4, Cd= | 0.042631
|  |  |  | @ Cl=0.6, Cd= | 0.042759
alpha (deg) | Cl | Cd | Cm | Cl/Cd
-13.5 | -0.4244 | 0.1495 | 0.0091 | -2.8388
-13 | -0.4195 | 0.14478 | 0.0072 | -2.8975
-12.5 | -0.4138 | 0.13953 | 0.0055 | -2.9657
-12 | -0.4032 | 0.13364 | 0.0041 | -3.0171
-11.5 | -0.3971 | 0.1278 | 0.0027 | -3.1072
-11 | -0.388 | 0.12084 | 0.0012 | -3.2109
-10.5 | -0.382 | 0.11375 | -0.0003 | -3.3582
-10 | -0.6197 | 0.08649 | -0.0244 | -7.165
-9.5 | -0.7129 | 0.06998 | -0.0353 | -10.1872
-9 | -0.743 | 0.0601 | -0.0358 | -12.3627
-8.5 | -0.7666 | 0.05181 | -0.0333 | -14.7964
-8 | -0.7374 | 0.04503 | -0.0319 | -16.3757
-7.5 | -0.7121 | 0.03952 | -0.0289 | -18.0187
-7 | -0.6851 | 0.03509 | -0.025 | -19.5241
-6.5 | -0.6514 | 0.03151 | -0.0212 | -20.6728
-6 | -0.618 | 0.0286 | -0.0172 | -21.6084
-5.5 | -0.5944 | 0.02545 | -0.012 | -23.3556
-5 | -0.6025 | 0.02316 | 0.0003 | -26.0147
-4.5 | -0.5889 | 0.02622 | 0.0142 | -22.46
-4 | -0.5676 | 0.02914 | 0.0277 | -19.4784
-3.5 | -0.5342 | 0.03106 | 0.0378 | -17.199
-3 | -0.4891 | 0.03156 | 0.0422 | -15.4975
-2.5 | -0.4074 | 0.03156 | 0.0375 | -12.9087
-2 | -0.3317 | 0.03106 | 0.031 | -10.6793
-1.5 | -0.2444 | 0.03065 | 0.0211 | -7.9739
-1 | -0.1562 | 0.03038 | 0.0101 | -5.1415
0 | 0.0319 | 0.03058 | -0.0167 | 1.0432
0.5 | 0.0839 | 0.03102 | -0.0221 | 2.7047
1 | 0.1148 | 0.03152 | -0.0233 | 3.6421
1.5 | 0.1439 | 0.03226 | -0.0238 | 4.4606
2 | 0.146 | 0.03286 | -0.0194 | 4.4431
2.5 | 0.1667 | 0.03398 | -0.0174 | 4.9058
3 | 0.2176 | 0.0358 | -0.0197 | 6.0782
3.5 | 0.2622 | 0.03773 | -0.0207 | 6.9494
4 | 0.3253 | 0.0399 | -0.0239 | 8.1529
4.5 | 0.3827 | 0.04194 | -0.0256 | 9.1249
5 | 0.4303 | 0.04384 | -0.0256 | 9.8152
5.5 | 0.5143 | 0.04452 | -0.0274 | 11.5521
6 | 0.5963 | 0.04309 | -0.0257 | 13.8385
6.5 | 0.7492 | 0.02941 | -0.0154 | 25.4743
7 | 0.7671 | 0.02659 | -0.0008 | 28.8492
7.5 | 0.7923 | 0.03147 | 0.0037 | 25.1764
8 | 0.8568 | 0.03606 | 0.004 | 23.7604
8.5 | 0.9093 | 0.04138 | 0.0047 | 21.9744
9 | 0.9431 | 0.04739 | 0.0069 | 19.9008
9.5 | 0.9705 | 0.05446 | 0.0087 | 17.8204
10 | 0.9744 | 0.06256 | 0.0113 | 15.5754
11 | 0.836 | 0.08256 | 0.0123 | 10.126
11.5 | 0.8038 | 0.09651 | 0.0064 | 8.3287
12 | 0.6317 | 0.1427 | -0.0351 | 4.4268
12.5 | 0.6382 | 0.1507 | -0.0377 | 4.2349
13 | 0.6495 | 0.15801 | -0.0397 | 4.1105
13.5 | 0.6621 | 0.16541 | -0.042 | 4.0028
14 | 0.6748 | 0.17285 | -0.0446 | 3.904
14.5 | 0.6889 | 0.17996 | -0.0471 | 3.8281
15 | 0.7031 | 0.18704 | -0.0498 | 3.7591

## 5. Re 50k Mach 0.25 (1)
BIGFOIL.COM POLAR EXPORT
NACA63-113 a=0.6
NACA63-113 a=0.6 |  |  |  | Cl Max: | 0.892 | at alpha= | 10.5 | deg
JavaFoil+Calcfoil stall+Eppler ext transition |  |  |  | L/D Max: | 31.087 | at alpha= | 5.5 | deg
Re: | 50000 |  |  | Cd Min: | 0.01725 | at alpha= | -0.5 | deg
Mach: | 0.25 |  |  | Cl=0 at alpha= | -0.68853 | deg
|  |  |  | @ Cl=0.1, Cd= | 0.017872
|  |  |  | @ Cl=0.4, Cd= | 0.01932
|  |  |  | @ Cl=0.6, Cd= | 0.2958
alpha (deg) | Cl | Cd | Cm | Cl/Cd
-16.5 | -0.422 | 0.38755 | 0 | -1.09
-16 | -0.482 | 0.32667 | 0 | -1.477
-15.5 | -0.538 | 0.30368 | 0 | -1.773
-15 | -0.59 | 0.25468 | 0 | -2.317
-14.5 | -0.637 | 0.22503 | 0 | -2.83
-14 | -0.679 | 0.20824 | 0 | -3.259
-13.5 | -0.715 | 0.18691 | -0.001 | -3.824
-13 | -0.744 | 0.16793 | -0.001 | -4.433
-12.5 | -0.768 | 0.15291 | -0.001 | -5.02
-12 | -0.784 | 0.13614 | -0.001 | -5.756
-11.5 | -0.793 | 0.1225 | -0.001 | -6.471
-11 | -0.793 | 0.1086 | -0.001 | -7.3
-10.5 | -0.784 | 0.10205 | -0.002 | -7.68
-10 | -0.769 | 0.09184 | -0.002 | -8.379
-9.5 | -0.75 | 0.08576 | -0.002 | -8.748
-9 | -0.727 | 0.0791 | -0.002 | -9.187
-8.5 | -0.699 | 0.07118 | -0.003 | -9.817
-8 | -0.667 | 0.06611 | -0.003 | -10.093
-7.5 | -0.632 | 0.06128 | -0.003 | -10.318
-7 | -0.595 | 0.05755 | -0.003 | -10.332
-6.5 | -0.554 | 0.05329 | -0.004 | -10.402
-6 | -0.512 | 0.04996 | -0.004 | -10.248
-5.5 | -0.468 | 0.04677 | -0.004 | -10.01
-5 | -0.423 | 0.04404 | -0.005 | -9.6
-4.5 | -0.46 | 0.02026 | -0.01 | -22.703
-4 | -0.403 | 0.0198 | -0.011 | -20.377
-3.5 | -0.332 | 0.01936 | -0.011 | -17.135
-3 | -0.275 | 0.01877 | -0.011 | -14.633
-2.5 | -0.217 | 0.01827 | -0.012 | -11.861
-2 | -0.158 | 0.01786 | -0.013 | -8.849
-1.5 | -0.098 | 0.01757 | -0.013 | -5.599
-1 | -0.038 | 0.01737 | -0.014 | -2.191
-0.5 | 0.023 | 0.01725 | -0.014 | 1.341
0 | 0.083 | 0.01784 | -0.015 | 4.636
0.5 | 0.142 | 0.01795 | -0.015 | 7.937
1 | 0.202 | 0.01812 | -0.016 | 11.123
1.5 | 0.26 | 0.01836 | -0.016 | 14.185
2 | 0.319 | 0.01866 | -0.017 | 17.092
2.5 | 0.377 | 0.01911 | -0.017 | 19.728
3 | 0.434 | 0.01963 | -0.018 | 22.115
3.5 | 0.491 | 0.02023 | -0.018 | 24.241
4 | 0.546 | 0.02088 | -0.018 | 26.168
4.5 | 0.601 | 0.0217 | -0.019 | 27.69
5 | 0.673 | 0.02247 | -0.02 | 29.946
5.5 | 0.725 | 0.02333 | -0.02 | 31.087
6 | 0.648 | 0.04835 | -0.01 | 13.395
6.5 | 0.689 | 0.05167 | -0.01 | 13.334
7 | 0.729 | 0.05555 | -0.01 | 13.121
7.5 | 0.766 | 0.06 | -0.01 | 12.77
8 | 0.801 | 0.06461 | -0.01 | 12.395
8.5 | 0.83 | 0.06943 | -0.01 | 11.956
9 | 0.854 | 0.0747 | -0.01 | 11.435
9.5 | 0.873 | 0.08134 | -0.009 | 10.729
10 | 0.885 | 0.08835 | -0.01 | 10.021
10.5 | 0.892 | 0.09779 | -0.01 | 9.119
11 | 0.891 | 0.10694 | -0.01 | 8.334
11.5 | 0.884 | 0.11896 | -0.01 | 7.428
12 | 0.869 | 0.12934 | -0.01 | 6.717
12.5 | 0.847 | 0.1433 | -0.01 | 5.908
13 | 0.818 | 0.1592 | -0.01 | 5.136
13.5 | 0.782 | 0.17556 | -0.01 | 4.453
14 | 0.74 | 0.19266 | -0.01 | 3.84
14.5 | 0.692 | 0.21854 | -0.01 | 3.167
15 | 0.64 | 0.2452 | -0.01 | 2.608
15.5 | 0.582 | 0.2958 | -0.009 | 1.969

## 6. Re 50k Mach 0.25 (2)
BIGFOIL.COM POLAR EXPORT
NACA63-113 a=0.6
NACA63-113 a=0.6 |  |  |  | Cl Max: | 0.9359 | at alpha= | 9.5 | deg
XFOIL ncrit=9 |  |  |  | L/D Max: | 28.5875 | at alpha= | 6.5 | deg
Re: | 50000 |  |  | Cd Min: | 0.2592 | at alpha= | -20 | deg
Mach: | 0.25 |  |  | Cl=0 at alpha= | -0.25465 | deg
|  |  |  | @ Cl=0.1, Cd= | 0.032116
|  |  |  | @ Cl=0.4, Cd= | 0.043759
|  |  |  | @ Cl=0.6, Cd= | 0.043139
alpha (deg) | Cl | Cd | Cm | Cl/Cd
-20 | -0.7977 | 0.2592 | 0.0667 | -3.0775
-19.5 | -0.7708 | 0.247 | 0.0643 | -3.1206
-19 | -0.7537 | 0.24123 | 0.0599 | -3.1244
-18.5 | -0.7412 | 0.23591 | 0.0546 | -3.1419
-18 | -0.7168 | 0.22721 | 0.0518 | -3.1548
-17.5 | -0.7033 | 0.22122 | 0.0471 | -3.1792
-17 | -0.6861 | 0.21516 | 0.0433 | -3.1888
-16.5 | -0.665 | 0.20658 | 0.0401 | -3.2191
-16 | -0.6651 | 0.20485 | 0.0344 | -3.2468
-15.5 | -0.6322 | 0.19333 | 0.0329 | -3.2701
-15 | -0.6134 | 0.18575 | 0.0299 | -3.3023
-14.5 | -0.601 | 0.17914 | 0.0263 | -3.3549
-14 | -0.597 | 0.17408 | 0.0224 | -3.4295
-13.5 | -0.592 | 0.16899 | 0.0192 | -3.5032
-13 | -0.5685 | 0.15977 | 0.0175 | -3.5582
-12.5 | -0.5459 | 0.15127 | 0.0158 | -3.6088
-12 | -0.5326 | 0.14403 | 0.0136 | -3.6978
-11.5 | -0.5139 | 0.13627 | 0.012 | -3.7712
-11 | -0.4987 | 0.12909 | 0.0104 | -3.8632
-10.5 | -0.4901 | 0.12161 | 0.0083 | -4.0301
-10 | -0.5985 | 0.09222 | -0.0229 | -6.4899
-9.5 | -0.6576 | 0.0749 | -0.0357 | -8.7797
-9 | -0.693 | 0.0652 | -0.0381 | -10.6288
-8.5 | -0.7245 | 0.05636 | -0.0379 | -12.8549
-8 | -0.7274 | 0.04912 | -0.0359 | -14.8086
-7.5 | -0.7161 | 0.04291 | -0.0326 | -16.6884
-7 | -0.7021 | 0.03822 | -0.0275 | -18.37
-6.5 | -0.6751 | 0.0342 | -0.0231 | -19.7398
-6 | -0.6429 | 0.03084 | -0.0188 | -20.8463
-5.5 | -0.6098 | 0.02775 | -0.0144 | -21.9748
-5 | -0.5973 | 0.02409 | -0.008 | -24.7945
-4.5 | -0.5996 | 0.02518 | 0.0077 | -23.8125
-4 | -0.5808 | 0.02849 | 0.0223 | -20.3861
-3.5 | -0.554 | 0.031 | 0.0351 | -17.871
-3 | -0.5026 | 0.03244 | 0.0415 | -15.4932
-2.5 | -0.4357 | 0.0324 | 0.0401 | -13.4475
-2 | -0.3796 | 0.03174 | 0.0376 | -11.9597
-1.5 | -0.2851 | 0.03146 | 0.0273 | -9.0623
-1 | -0.1954 | 0.03124 | 0.0164 | -6.2548
-0.5 | -0.058 | 0.03152 | -0.0042 | -1.8401
0 | 0.0602 | 0.03177 | -0.0216 | 1.8949
0.5 | 0.1097 | 0.0322 | -0.0263 | 3.4068
1 | 0.1431 | 0.03279 | -0.0277 | 4.3641
1.5 | 0.1558 | 0.03337 | -0.0253 | 4.6689
2 | 0.1664 | 0.03408 | -0.0222 | 4.8826
2.5 | 0.1857 | 0.03517 | -0.0198 | 5.2801
3 | 0.2134 | 0.03664 | -0.0185 | 5.8242
3.5 | 0.2755 | 0.03879 | -0.0218 | 7.1023
4 | 0.3188 | 0.04079 | -0.0221 | 7.8156
4.5 | 0.3734 | 0.04293 | -0.0234 | 8.6979
5 | 0.4347 | 0.04484 | -0.0244 | 9.6945
5.5 | 0.5059 | 0.04578 | -0.0246 | 11.0507
6 | 0.6135 | 0.04276 | -0.0227 | 14.3475
6.5 | 0.763 | 0.02669 | -0.007 | 28.5875
7 | 0.7627 | 0.02934 | 0.0042 | 25.9952
7.5 | 0.8127 | 0.03397 | 0.0065 | 23.9241
8 | 0.8743 | 0.03919 | 0.0071 | 22.3093
8.5 | 0.916 | 0.04508 | 0.0087 | 20.3194
9 | 0.931 | 0.05188 | 0.0117 | 17.9453
9.5 | 0.9359 | 0.05889 | 0.0143 | 15.8923
10 | 0.9074 | 0.06663 | 0.0172 | 13.6185
10.5 | 0.8278 | 0.07796 | 0.0148 | 10.6183
11 | 0.7847 | 0.09176 | 0.008 | 8.5517
12 | 0.6313 | 0.14542 | -0.0355 | 4.3412
12.5 | 0.6372 | 0.15345 | -0.0385 | 4.1525
13 | 0.6492 | 0.1609 | -0.0409 | 4.0348
13.5 | 0.6629 | 0.16835 | -0.0434 | 3.9376
14 | 0.679 | 0.17623 | -0.046 | 3.8529
14.5 | 0.6939 | 0.18349 | -0.0488 | 3.7817

## 7. Re 50k Mach 0.50 (1)
BIGFOIL.COM POLAR EXPORT
NACA63-113 a=0.6
NACA63-113 a=0.6 |  |  |  | Cl Max: | 1.117 | at alpha= | 20 | deg
JavaFoil+Calcfoil stall+Eppler ext transition |  |  |  | L/D Max: | 28.804 | at alpha= | 5 | deg
Re: | 50000 |  |  | Cd Min: | 0.01845 | at alpha= | -0.5 | deg
Mach: | 0.5 |  |  | Cl=0 at alpha= | -0.68657 | deg
|  |  |  | @ Cl=0.1, Cd= | 0.019097
|  |  |  | @ Cl=0.4, Cd= | 0.020854
|  |  |  | @ Cl=0.6, Cd= | 0.023411
alpha (deg) | Cl | Cd | Cm | Cl/Cd
-20 | -1.059 | 0.46412 | 0.003 | -2.281
-19.5 | -1.029 | 0.44346 | 0.002 | -2.32
-19 | -1.002 | 0.42487 | 0.002 | -2.359
-18.5 | -0.976 | 0.41222 | 0.002 | -2.368
-18 | -0.95 | 0.39863 | 0.002 | -2.382
-17.5 | -0.923 | 0.41004 | 0.001 | -2.251
-17 | -0.894 | 0.37767 | 0.001 | -2.366
-16.5 | -0.867 | 0.38638 | 0.001 | -2.243
-16 | -0.84 | 0.37542 | 0 | -2.238
-15.5 | -0.813 | 0.36032 | 0 | -2.257
-15 | -0.784 | 0.34451 | 0 | -2.277
-14.5 | -0.758 | 0.31455 | 0 | -2.408
-14 | -0.731 | 0.30606 | -0.001 | -2.387
-13.5 | -0.704 | 0.32417 | -0.001 | -2.171
-13 | -0.676 | 0.29362 | -0.001 | -2.301
-12.5 | -0.648 | 0.28667 | -0.001 | -2.26
-12 | -0.621 | 0.27748 | -0.002 | -2.238
-11.5 | -0.594 | 0.25721 | -0.002 | -2.309
-11 | -0.567 | 0.25313 | -0.002 | -2.239
-10.5 | -0.539 | 0.23549 | -0.002 | -2.287
-10 | -0.511 | 0.2321 | -0.002 | -2.203
-9.5 | -0.484 | 0.22968 | -0.002 | -2.107
-9 | -0.457 | 0.19919 | -0.003 | -2.293
-8.5 | -0.429 | 0.18724 | -0.003 | -2.29
-8 | -0.402 | 0.14685 | -0.003 | -2.735
-7.5 | -0.586 | 0.08191 | -0.003 | -7.154
-7 | -0.602 | 0.06829 | -0.003 | -8.814
-6.5 | -0.585 | 0.06073 | -0.004 | -9.625
-6 | -0.552 | 0.05615 | -0.004 | -9.833
-5.5 | -0.512 | 0.05083 | -0.005 | -10.064
-5 | -0.466 | 0.04702 | -0.005 | -9.904
-4.5 | -0.417 | 0.04383 | -0.005 | -9.507
-4 | -0.441 | 0.02163 | -0.012 | -20.391
-3.5 | -0.378 | 0.02082 | -0.012 | -18.163
-3 | -0.302 | 0.02074 | -0.012 | -14.536
-2.5 | -0.238 | 0.02004 | -0.013 | -11.883
-2 | -0.174 | 0.01949 | -0.014 | -8.906
-1.5 | -0.108 | 0.01902 | -0.014 | -5.683
-1 | -0.042 | 0.01869 | -0.015 | -2.234
-0.5 | 0.025 | 0.01845 | -0.015 | 1.374
0 | 0.092 | 0.01907 | -0.016 | 4.799
0.5 | 0.158 | 0.01929 | -0.017 | 8.17
1 | 0.223 | 0.01962 | -0.017 | 11.365
1.5 | 0.288 | 0.02004 | -0.018 | 14.378
2 | 0.353 | 0.02045 | -0.018 | 17.253
2.5 | 0.417 | 0.021 | -0.019 | 19.842
3 | 0.479 | 0.02171 | -0.019 | 22.084
3.5 | 0.541 | 0.02255 | -0.02 | 24.009
4 | 0.602 | 0.02344 | -0.02 | 25.68
4.5 | 0.679 | 0.02445 | -0.022 | 27.78
5 | 0.736 | 0.02554 | -0.022 | 28.804
5.5 | 0.663 | 0.04855 | -0.011 | 13.659
6 | 0.704 | 0.05322 | -0.01 | 13.231
6.5 | 0.738 | 0.05776 | -0.01 | 12.78
7 | 0.761 | 0.06507 | -0.01 | 11.695
7.5 | 0.764 | 0.07657 | -0.01 | 9.985
8 | 0.721 | 0.09937 | -0.009 | 7.253
8.5 | 0.501 | 0.18351 | -0.01 | 2.73
9 | 0.528 | 0.18712 | -0.01 | 2.821
9.5 | 0.555 | 0.20787 | -0.011 | 2.672
10 | 0.582 | 0.23698 | -0.012 | 2.456
10.5 | 0.609 | 0.23482 | -0.012 | 2.593
11 | 0.636 | 0.2386 | -0.012 | 2.664
11.5 | 0.663 | 0.28134 | -0.014 | 2.358
12 | 0.69 | 0.28463 | -0.014 | 2.424
12.5 | 0.716 | 0.29111 | -0.014 | 2.461
13 | 0.743 | 0.30941 | -0.015 | 2.402
13.5 | 0.771 | 0.30477 | -0.016 | 2.53
14 | 0.797 | 0.30768 | -0.016 | 2.591
14.5 | 0.824 | 0.32178 | -0.017 | 2.56
15 | 0.851 | 0.35666 | -0.017 | 2.385
15.5 | 0.878 | 0.36622 | -0.018 | 2.398
16 | 0.904 | 0.36254 | -0.018 | 2.494
16.5 | 0.93 | 0.38306 | -0.019 | 2.429
17 | 0.959 | 0.4094 | -0.02 | 2.341
17.5 | 0.985 | 0.42479 | -0.02 | 2.318
18 | 1.011 | 0.4098 | -0.021 | 2.467
18.5 | 1.037 | 0.4104 | -0.021 | 2.526
19 | 1.063 | 0.43486 | -0.021 | 2.443
19.5 | 1.091 | 0.44313 | -0.022 | 2.463
20 | 1.117 | 0.459 | -0.023 | 2.433

## 8. Re 50k Mach 0.50 (2)
BIGFOIL.COM POLAR EXPORT
NACA63-113 a=0.6
NACA63-113 a=0.6 |  |  |  | Cl Max: | 0.9697 | at alpha= | 20 | deg
XFOIL ncrit=9 |  |  |  | L/D Max: | 22.5038 | at alpha= | 6.5 | deg
Re: | 50000 |  |  | Cd Min: | 0.29581 | at alpha= | 20 | deg
Mach: | 0.5 |  |  | Cl=0 at alpha= | -0.12239 | deg
|  |  |  | @ Cl=0.1, Cd= | 0.036757
|  |  |  | @ Cl=0.4, Cd= | 0.047746
|  |  |  | @ Cl=0.6, Cd= | 0.042937
alpha (deg) | Cl | Cd | Cm | Cl/Cd
-20 | -0.8574 | 0.27897 | 0.0827 | -3.0734
-19 | -0.8116 | 0.26228 | 0.0723 | -3.0944
-18.5 | -0.7977 | 0.25948 | 0.0653 | -3.0742
-18 | -0.7662 | 0.24617 | 0.0621 | -3.1125
-17.5 | -0.7597 | 0.24624 | 0.0547 | -3.0852
-17 | -0.7213 | 0.23035 | 0.0525 | -3.1313
-16.5 | -0.7062 | 0.22461 | 0.0466 | -3.1441
-16 | -0.6832 | 0.21674 | 0.0425 | -3.1522
-15.5 | -0.6554 | 0.20673 | 0.0391 | -3.1703
-15 | -0.6346 | 0.19887 | 0.0347 | -3.191
-14.5 | -0.6236 | 0.19366 | 0.0297 | -3.2201
-14 | -0.6046 | 0.18645 | 0.026 | -3.2427
-13.5 | -0.5842 | 0.1785 | 0.0226 | -3.2728
-13 | -0.566 | 0.17092 | 0.0194 | -3.3115
-12.5 | -0.5411 | 0.1618 | 0.0166 | -3.3443
-12 | -0.5189 | 0.15335 | 0.0138 | -3.3838
-11.5 | -0.5086 | 0.14684 | 0.0109 | -3.4636
-11 | -0.4797 | 0.1372 | 0.0084 | -3.4964
-10.5 | -0.4835 | 0.13119 | 0.0048 | -3.6855
-10 | -0.5126 | 0.11093 | -0.0152 | -4.6209
-9.5 | -0.5001 | 0.10096 | -0.0191 | -4.9534
-9 | -0.5264 | 0.08773 | -0.0296 | -6.0002
-8.5 | -0.5406 | 0.07597 | -0.0371 | -7.116
-8 | -0.5714 | 0.06459 | -0.0446 | -8.8466
-7.5 | -0.6138 | 0.05581 | -0.0474 | -10.998
-7 | -0.6506 | 0.04957 | -0.0443 | -13.1249
-6.5 | -0.6859 | 0.04529 | -0.0362 | -15.1446
-6 | -0.7024 | 0.04102 | -0.0284 | -17.1234
-5.5 | -0.6932 | 0.03695 | -0.0221 | -18.7605
-5 | -0.6642 | 0.03308 | -0.0168 | -20.0786
-4.5 | -0.6354 | 0.0298 | -0.0112 | -21.3221
-4 | -0.6238 | 0.02637 | -0.0036 | -23.6557
-3.5 | -0.6132 | 0.02923 | 0.0149 | -20.9784
-3 | -0.5804 | 0.03378 | 0.0334 | -17.1818
-2.5 | -0.525 | 0.03596 | 0.0432 | -14.5996
-2 | -0.4687 | 0.03578 | 0.0452 | -13.0995
-1.5 | -0.3534 | 0.03586 | 0.0339 | -9.855
-1 | -0.2198 | 0.03606 | 0.017 | -6.0954
-0.5 | -0.0941 | 0.03616 | 0.0007 | -2.6023
0 | 0.0305 | 0.03647 | -0.0159 | 0.8363
0.5 | 0.1564 | 0.03699 | -0.0332 | 4.2282
1 | 0.2074 | 0.03765 | -0.0371 | 5.5086
1.5 | 0.2303 | 0.03851 | -0.0355 | 5.9803
2 | 0.237 | 0.03939 | -0.0311 | 6.0168
2.5 | 0.2281 | 0.04007 | -0.0241 | 5.6925
3 | 0.2473 | 0.04123 | -0.0206 | 5.9981
3.5 | 0.261 | 0.04264 | -0.0164 | 6.121
4 | 0.3094 | 0.04486 | -0.0168 | 6.897
4.5 | 0.3822 | 0.04723 | -0.0189 | 8.0923
5 | 0.4463 | 0.04909 | -0.0186 | 9.0915
5.5 | 0.5237 | 0.04943 | -0.0162 | 10.5948
6 | 0.7231 | 0.03246 | 0.0025 | 22.2766
6.5 | 0.7496 | 0.03331 | 0.014 | 22.5038
7 | 0.7901 | 0.03832 | 0.0179 | 20.6185
7.5 | 0.8143 | 0.04445 | 0.0208 | 18.3195
8 | 0.8115 | 0.05141 | 0.0232 | 15.7849
8.5 | 0.7806 | 0.06017 | 0.0223 | 12.9732
9 | 0.7356 | 0.07201 | 0.0167 | 10.2152
9.5 | 0.6884 | 0.08716 | 0.0065 | 7.8981
10 | 0.6644 | 0.10163 | -0.0025 | 6.5374
10.5 | 0.6564 | 0.11399 | -0.0091 | 5.7584
11 | 0.6574 | 0.12527 | -0.0145 | 5.2479
11.5 | 0.6501 | 0.13757 | -0.0226 | 4.7256
12 | 0.6428 | 0.15765 | -0.038 | 4.0774
12.5 | 0.6464 | 0.16495 | -0.0425 | 3.9188
13 | 0.6789 | 0.17602 | -0.045 | 3.8569
13.5 | 0.694 | 0.18346 | -0.0484 | 3.7828
14 | 0.7028 | 0.18938 | -0.0528 | 3.7111
14.5 | 0.7193 | 0.19694 | -0.057 | 3.6524
15 | 0.7398 | 0.205 | -0.0608 | 3.6088
15.5 | 0.7613 | 0.21337 | -0.0649 | 3.568
16 | 0.792 | 0.22489 | -0.0678 | 3.5217
16.5 | 0.8136 | 0.23278 | -0.0721 | 3.4951
17 | 0.827 | 0.23804 | -0.0779 | 3.4742
17.5 | 0.8492 | 0.24685 | -0.0825 | 3.4401
18 | 0.8773 | 0.25754 | -0.086 | 3.4065
18.5 | 0.8917 | 0.26276 | -0.0926 | 3.3936
19 | 0.9247 | 0.27733 | -0.0954 | 3.3343
19.5 | 0.9364 | 0.27928 | -0.1028 | 3.3529
20 | 0.9697 | 0.29581 | -0.1054 | 3.2781

## 9. Re 100k Mach 0.00 (1)
BIGFOIL.COM POLAR EXPORT
NACA63-113 a=0.6
NACA63-113 a=0.6 |  |  |  | Cl Max: | 0.953 | at alpha= | 12.5 | deg
JavaFoil+Calcfoil stall+Eppler ext transition |  |  |  | L/D Max: | 40.508 | at alpha= | 4.5 | deg
Re: | 100000 |  |  | Cd Min: | 0.01256 | at alpha= | -1 | deg
Mach: | 0 |  |  | Cl=0 at alpha= | -0.69167 | deg
|  |  |  | @ Cl=0.1, Cd= | 0.012677
|  |  |  | @ Cl=0.4, Cd= | 0.013505
|  |  |  | @ Cl=0.6, Cd= | 0.01481
alpha (deg) | Cl | Cd | Cm | Cl/Cd
-18.5 | -0.721 | 0.24499 | 0.001 | -2.943
-18 | -0.742 | 0.23396 | 0.001 | -3.172
-17.5 | -0.763 | 0.22084 | 0.001 | -3.453
-17 | -0.782 | 0.20767 | 0.001 | -3.766
-16.5 | -0.8 | 0.19357 | 0 | -4.134
-16 | -0.817 | 0.17849 | 0 | -4.577
-15.5 | -0.832 | 0.16391 | 0 | -5.073
-15 | -0.844 | 0.15317 | 0 | -5.51
-14.5 | -0.854 | 0.14502 | 0 | -5.887
-14 | -0.861 | 0.13413 | 0 | -6.417
-13.5 | -0.865 | 0.12628 | -0.001 | -6.846
-13 | -0.865 | 0.11626 | -0.001 | -7.439
-12.5 | -0.862 | 0.10861 | -0.001 | -7.932
-12 | -0.855 | 0.10048 | -0.001 | -8.506
-11.5 | -0.844 | 0.09507 | -0.001 | -8.876
-11 | -0.828 | 0.08774 | -0.001 | -9.437
-10.5 | -0.807 | 0.0827 | -0.002 | -9.754
-10 | -0.782 | 0.07715 | -0.002 | -10.142
-9.5 | -0.755 | 0.0713 | -0.002 | -10.592
-9 | -0.725 | 0.06671 | -0.002 | -10.875
-8.5 | -0.693 | 0.06204 | -0.003 | -11.171
-8 | -0.658 | 0.05767 | -0.003 | -11.409
-7.5 | -0.621 | 0.05444 | -0.003 | -11.403
-7 | -0.582 | 0.051 | -0.003 | -11.404
-6.5 | -0.541 | 0.04765 | -0.004 | -11.351
-6 | -0.499 | 0.04471 | -0.004 | -11.165
-5.5 | -0.56 | 0.01722 | -0.009 | -32.509
-5 | -0.509 | 0.01662 | -0.01 | -30.648
-4.5 | -0.452 | 0.01607 | -0.01 | -28.151
-4 | -0.394 | 0.01556 | -0.011 | -25.335
-3.5 | -0.336 | 0.01324 | -0.011 | -25.342
-3 | -0.276 | 0.01299 | -0.012 | -21.281
-2.5 | -0.217 | 0.01285 | -0.012 | -16.888
-2 | -0.157 | 0.01268 | -0.013 | -12.411
-1.5 | -0.097 | 0.01261 | -0.013 | -7.725
-1 | -0.037 | 0.01256 | -0.014 | -2.982
-0.5 | 0.023 | 0.01265 | -0.014 | 1.787
0 | 0.083 | 0.01264 | -0.015 | 6.541
0.5 | 0.143 | 0.01277 | -0.015 | 11.182
1 | 0.203 | 0.01287 | -0.016 | 15.739
1.5 | 0.261 | 0.01266 | -0.016 | 20.647
2 | 0.319 | 0.01315 | -0.017 | 24.282
2.5 | 0.377 | 0.01338 | -0.017 | 28.153
3 | 0.434 | 0.01369 | -0.018 | 31.674
3.5 | 0.49 | 0.01398 | -0.018 | 35.029
4 | 0.545 | 0.0144 | -0.018 | 37.873
4.5 | 0.6 | 0.01481 | -0.019 | 40.508
5 | 0.66 | 0.01796 | -0.02 | 36.735
5.5 | 0.712 | 0.01869 | -0.02 | 38.077
6 | 0.762 | 0.01949 | -0.02 | 39.093
6.5 | 0.81 | 0.02034 | -0.021 | 39.839
7 | 0.713 | 0.04947 | -0.01 | 14.405
7.5 | 0.751 | 0.05311 | -0.01 | 14.13
8 | 0.787 | 0.05681 | -0.01 | 13.858
8.5 | 0.82 | 0.06052 | -0.01 | 13.55
9 | 0.85 | 0.0652 | -0.01 | 13.032
9.5 | 0.876 | 0.06985 | -0.01 | 12.538
10 | 0.898 | 0.07429 | -0.01 | 12.088
10.5 | 0.917 | 0.08015 | -0.01 | 11.438
11 | 0.932 | 0.08506 | -0.01 | 10.954
11.5 | 0.943 | 0.09211 | -0.01 | 10.233
12 | 0.95 | 0.09837 | -0.01 | 9.653
12.5 | 0.953 | 0.10682 | -0.01 | 8.918
13 | 0.952 | 0.11311 | -0.01 | 8.415
13.5 | 0.947 | 0.12177 | -0.01 | 7.781
14 | 0.94 | 0.13279 | -0.01 | 7.077
14.5 | 0.929 | 0.14032 | -0.01 | 6.62
15 | 0.915 | 0.15173 | -0.01 | 6.032
15.5 | 0.899 | 0.16384 | -0.01 | 5.488
16 | 0.881 | 0.17651 | -0.011 | 4.991
16.5 | 0.861 | 0.18714 | -0.01 | 4.6
17 | 0.839 | 0.19837 | -0.011 | 4.232
17.5 | 0.817 | 0.2123 | -0.011 | 3.847

## 10. Re 100k Mach 0.00 (2)
BIGFOIL.COM POLAR EXPORT
NACA63-113 a=0.6
NACA63-113 a=0.6 |  |  |  | Cl Max: | 1.0206 | at alpha= | 10.5 | deg
XFOIL ncrit=9 |  |  |  | L/D Max: | 45.4275 | at alpha= | 6 | deg
Re: | 100000 |  |  | Cd Min: | 0.18768 | at alpha= | 15.5 | deg
Mach: | 0 |  |  | Cl=0 at alpha= | -0.45243 | deg
|  |  |  | @ Cl=0.1, Cd= | 0.021381
|  |  |  | @ Cl=0.4, Cd= | 0.02172
|  |  |  | @ Cl=0.6, Cd= | 0.020422
alpha (deg) | Cl | Cd | Cm | Cl/Cd
-14 | -0.6113 | 0.16194 | 0.0164 | -3.7749
-13.5 | -0.5996 | 0.15313 | 0.0132 | -3.9156
-13 | -0.5901 | 0.146 | 0.0099 | -4.0418
-12.5 | -0.5778 | 0.13771 | 0.0074 | -4.1958
-12 | -0.6081 | 0.12877 | -0.0019 | -4.7224
-11.5 | -0.5906 | 0.1217 | -0.0029 | -4.8529
-11 | -0.563 | 0.11362 | -0.0023 | -4.9551
-10.5 | -0.5719 | 0.10461 | -0.0069 | -5.467
-10 | -0.7185 | 0.06881 | -0.0362 | -10.4418
-9.5 | -0.7961 | 0.05454 | -0.0356 | -14.5966
-9 | -0.8044 | 0.04479 | -0.0326 | -17.9594
-8.5 | -0.7813 | 0.03907 | -0.0297 | -19.9974
-8 | -0.7478 | 0.03363 | -0.028 | -22.2361
-7.5 | -0.7215 | 0.03047 | -0.024 | -23.679
-7 | -0.6991 | 0.02782 | -0.0188 | -25.1294
-6.5 | -0.6733 | 0.0253 | -0.0147 | -26.6126
-6 | -0.6452 | 0.02338 | -0.0107 | -27.5962
-5.5 | -0.6127 | 0.02138 | -0.0082 | -28.6576
-5 | -0.5576 | 0.01675 | -0.0118 | -33.2896
-4.5 | -0.4928 | 0.0173 | -0.013 | -28.4855
-4 | -0.4241 | 0.01862 | -0.0136 | -22.7766
-3.5 | -0.3557 | 0.0198 | -0.014 | -17.9646
-3 | -0.2875 | 0.02068 | -0.0144 | -13.9023
-2.5 | -0.2242 | 0.02086 | -0.0156 | -10.7478
-2 | -0.1636 | 0.02105 | -0.0159 | -7.772
-1.5 | -0.1078 | 0.02109 | -0.0158 | -5.1114
-1 | -0.0571 | 0.02107 | -0.0152 | -2.71
-0.5 | -0.0049 | 0.02116 | -0.0142 | -0.23157
0 | 0.0466 | 0.02127 | -0.0133 | 2.1909
0.5 | 0.0957 | 0.02137 | -0.0122 | 4.4782
1 | 0.1564 | 0.02153 | -0.013 | 7.2643
1.5 | 0.2265 | 0.02167 | -0.0158 | 10.4522
2 | 0.302 | 0.02178 | -0.0198 | 13.8659
2.5 | 0.3964 | 0.02173 | -0.0274 | 18.2421
3 | 0.4895 | 0.02147 | -0.0346 | 22.7993
3.5 | 0.5802 | 0.02075 | -0.0409 | 27.9614
4 | 0.6213 | 0.02007 | -0.0382 | 30.9567
4.5 | 0.6488 | 0.01926 | -0.0323 | 33.6864
5 | 0.6774 | 0.01826 | -0.026 | 37.0975
5.5 | 0.7113 | 0.01711 | -0.0202 | 41.5722
6 | 0.7491 | 0.01649 | -0.0157 | 45.4275
6.5 | 0.7691 | 0.01764 | -0.0094 | 43.5998
7 | 0.7718 | 0.0222 | -0.0034 | 34.7658
7.5 | 0.8041 | 0.02505 | -0.0004 | 32.0998
8 | 0.8517 | 0.02809 | 0.0009 | 30.3204
8.5 | 0.9055 | 0.03192 | 0.0011 | 28.3678
9 | 0.9525 | 0.03565 | 0.0021 | 26.7181
9.5 | 0.996 | 0.04214 | 0.0027 | 23.6355
10 | 1.0174 | 0.0478 | 0.0059 | 21.2845
10.5 | 1.0206 | 0.05408 | 0.0097 | 18.872
11 | 1.0128 | 0.062 | 0.0129 | 16.3355
11.5 | 0.9931 | 0.06929 | 0.0163 | 14.3325
12 | 0.8731 | 0.08271 | 0.0127 | 10.5562
12.5 | 0.8156 | 0.09986 | 0.0031 | 8.1674
13 | 0.7068 | 0.14585 | -0.0269 | 4.8461
13.5 | 0.727 | 0.15297 | -0.0278 | 4.7526
14 | 0.7045 | 0.16251 | -0.0366 | 4.3351
14.5 | 0.7476 | 0.17163 | -0.034 | 4.3559
15 | 0.7228 | 0.17838 | -0.044 | 4.052
15.5 | 0.7517 | 0.18768 | -0.0445 | 4.0052

## 11. Re 100k Mach 0.10 (1)
BIGFOIL.COM POLAR EXPORT
NACA63-113 a=0.6
NACA63-113 a=0.6 |  |  |  | Cl Max: | 0.942 | at alpha= | 12.5 | deg
JavaFoil+Calcfoil stall+Eppler ext transition |  |  |  | L/D Max: | 40.472 | at alpha= | 4.5 | deg
Re: | 100000 |  |  | Cd Min: | 0.01263 | at alpha= | -1 | deg
Mach: | 0.1 |  |  | Cl=0 at alpha= | -0.68853 | deg
|  |  |  | @ Cl=0.1, Cd= | 0.012715
|  |  |  | @ Cl=0.4, Cd= | 0.013541
|  |  |  | @ Cl=0.6, Cd= | 0.014865
alpha (deg) | Cl | Cd | Cm | Cl/Cd
-18 | -0.695 | 0.23797 | 0.001 | -2.919
-17.5 | -0.719 | 0.22551 | 0.001 | -3.187
-17 | -0.742 | 0.21789 | 0.001 | -3.405
-16.5 | -0.764 | 0.20198 | 0 | -3.782
-16 | -0.784 | 0.18197 | 0 | -4.309
-15.5 | -0.802 | 0.17033 | 0 | -4.711
-15 | -0.819 | 0.16241 | 0 | -5.04
-14.5 | -0.832 | 0.14988 | 0 | -5.55
-14 | -0.842 | 0.13763 | 0 | -6.12
-13.5 | -0.849 | 0.1294 | -0.001 | -6.564
-13 | -0.853 | 0.11796 | -0.001 | -7.228
-12.5 | -0.852 | 0.11014 | -0.001 | -7.737
-12 | -0.848 | 0.10174 | -0.001 | -8.33
-11.5 | -0.839 | 0.09475 | -0.001 | -8.854
-11 | -0.825 | 0.08858 | -0.001 | -9.311
-10.5 | -0.805 | 0.08338 | -0.002 | -9.652
-10 | -0.782 | 0.07707 | -0.002 | -10.143
-9.5 | -0.755 | 0.07127 | -0.002 | -10.598
-9 | -0.726 | 0.06665 | -0.002 | -10.896
-8.5 | -0.694 | 0.06195 | -0.003 | -11.207
-8 | -0.66 | 0.05829 | -0.003 | -11.319
-7.5 | -0.623 | 0.05438 | -0.003 | -11.451
-7 | -0.584 | 0.05135 | -0.003 | -11.369
-6.5 | -0.543 | 0.0478 | -0.004 | -11.359
-6 | -0.501 | 0.04483 | -0.004 | -11.182
-5.5 | -0.562 | 0.0173 | -0.009 | -32.471
-5 | -0.512 | 0.01667 | -0.01 | -30.698
-4.5 | -0.455 | 0.01611 | -0.01 | -28.22
-4 | -0.396 | 0.01567 | -0.011 | -25.294
-3.5 | -0.337 | 0.01332 | -0.011 | -25.324
-3 | -0.278 | 0.01301 | -0.012 | -21.35
-2.5 | -0.218 | 0.01286 | -0.012 | -16.955
-2 | -0.158 | 0.01269 | -0.013 | -12.459
-1.5 | -0.098 | 0.01267 | -0.013 | -7.727
-1 | -0.038 | 0.01263 | -0.014 | -2.979
-0.5 | 0.023 | 0.01265 | -0.014 | 1.794
0 | 0.083 | 0.01269 | -0.015 | 6.549
0.5 | 0.144 | 0.01278 | -0.015 | 11.231
1 | 0.204 | 0.01295 | -0.016 | 15.724
1.5 | 0.262 | 0.01302 | -0.016 | 20.155
2 | 0.321 | 0.01322 | -0.017 | 24.247
2.5 | 0.378 | 0.01342 | -0.017 | 28.189
3 | 0.436 | 0.01374 | -0.018 | 31.696
3.5 | 0.492 | 0.01407 | -0.018 | 34.963
4 | 0.548 | 0.01447 | -0.019 | 37.86
4.5 | 0.602 | 0.01488 | -0.019 | 40.472
5 | 0.662 | 0.01806 | -0.02 | 36.682
5.5 | 0.715 | 0.0188 | -0.02 | 38.003
6 | 0.765 | 0.01962 | -0.02 | 38.992
6.5 | 0.813 | 0.02045 | -0.021 | 39.747
7 | 0.715 | 0.04961 | -0.01 | 14.414
7.5 | 0.753 | 0.05336 | -0.01 | 14.113
8 | 0.79 | 0.05688 | -0.01 | 13.881
8.5 | 0.822 | 0.06124 | -0.01 | 13.424
9 | 0.851 | 0.06535 | -0.01 | 13.02
9.5 | 0.876 | 0.07007 | -0.01 | 12.504
10 | 0.898 | 0.07561 | -0.01 | 11.873
10.5 | 0.915 | 0.08186 | -0.01 | 11.174
11 | 0.928 | 0.08712 | -0.01 | 10.652
11.5 | 0.937 | 0.0932 | -0.01 | 10.052
12 | 0.941 | 0.09917 | -0.01 | 9.494
12.5 | 0.942 | 0.10864 | -0.01 | 8.669
13 | 0.938 | 0.11466 | -0.01 | 8.182
13.5 | 0.931 | 0.12683 | -0.01 | 7.337
14 | 0.919 | 0.13109 | -0.01 | 7.013
14.5 | 0.905 | 0.14254 | -0.01 | 6.349
15 | 0.887 | 0.15299 | -0.01 | 5.801
15.5 | 0.868 | 0.16769 | -0.01 | 5.173
16 | 0.845 | 0.17368 | -0.01 | 4.868
16.5 | 0.822 | 0.19019 | -0.01 | 4.32
17 | 0.796 | 0.20644 | -0.01 | 3.857
17.5 | 0.77 | 0.22141 | -0.011 | 3.478

## 12. Re 100k Mach 0.10 (2)
BIGFOIL.COM POLAR EXPORT
NACA63-113 a=0.6
NACA63-113 a=0.6 |  |  |  | Cl Max: | 1.0151 | at alpha= | 10 | deg
XFOIL ncrit=9 |  |  |  | L/D Max: | 45.5939 | at alpha= | 6 | deg
Re: | 100000 |  |  | Cd Min: | 0.17913 | at alpha= | 15 | deg
Mach: | 0.1 |  |  | Cl=0 at alpha= | -0.47485 | deg
|  |  |  | @ Cl=0.1, Cd= | 0.02153
|  |  |  | @ Cl=0.4, Cd= | 0.021879
|  |  |  | @ Cl=0.6, Cd= | 0.020502
alpha (deg) | Cl | Cd | Cm | Cl/Cd
-15 | -0.6438 | 0.17887 | 0.0222 | -3.5993
-14.5 | -0.6129 | 0.16904 | 0.0219 | -3.6258
-14 | -0.6148 | 0.16283 | 0.016 | -3.7757
-13.5 | -0.5969 | 0.15379 | 0.0138 | -3.8813
-13 | -0.5935 | 0.14674 | 0.0093 | -4.0446
-12.5 | -0.5751 | 0.13844 | 0.0078 | -4.1541
-12 | -0.5934 | 0.12965 | 0.0005 | -4.5769
-11.5 | -0.5967 | 0.12232 | -0.0039 | -4.8782
-11 | -0.5598 | 0.11433 | -0.0021 | -4.8964
-10.5 | -0.5682 | 0.10535 | -0.0066 | -5.3935
-10 | -0.8071 | 0.06595 | -0.0362 | -12.2381
-9.5 | -0.7894 | 0.0555 | -0.0365 | -14.2234
-9 | -0.7983 | 0.04599 | -0.0339 | -17.3581
-8.5 | -0.7822 | 0.03975 | -0.0306 | -19.678
-8 | -0.75 | 0.03421 | -0.0287 | -21.9234
-7.5 | -0.7249 | 0.031 | -0.0246 | -23.3839
-7 | -0.7035 | 0.02824 | -0.0193 | -24.9115
-6.5 | -0.6777 | 0.02565 | -0.0151 | -26.4211
-6 | -0.6493 | 0.02386 | -0.011 | -27.2129
-5.5 | -0.6131 | 0.02161 | -0.0091 | -28.3711
-5 | -0.5556 | 0.01722 | -0.0128 | -32.2648
-4.5 | -0.4938 | 0.01735 | -0.0136 | -28.4611
-4 | -0.4244 | 0.01864 | -0.0144 | -22.7682
-3.5 | -0.3555 | 0.01984 | -0.0147 | -17.9183
-3 | -0.2875 | 0.02076 | -0.0149 | -13.8487
-2.5 | -0.2246 | 0.02093 | -0.016 | -10.731
-2 | -0.1639 | 0.02113 | -0.0162 | -7.7567
-1.5 | -0.1076 | 0.02119 | -0.016 | -5.0779
1 | 0.1548 | 0.02162 | -0.0127 | 7.16
1.5 | 0.2252 | 0.02179 | -0.0155 | 10.335
2 | 0.3023 | 0.02191 | -0.0197 | 13.7974
2.5 | 0.3937 | 0.0219 | -0.0267 | 17.9772
3 | 0.4885 | 0.02159 | -0.0341 | 22.6262
3.5 | 0.5799 | 0.02083 | -0.0402 | 27.8397
4 | 0.6252 | 0.02009 | -0.0381 | 31.12
4.5 | 0.6518 | 0.01936 | -0.0322 | 33.6674
5 | 0.6816 | 0.01821 | -0.0258 | 37.43
5.5 | 0.7149 | 0.0171 | -0.0198 | 41.807
6 | 0.7523 | 0.0165 | -0.0152 | 45.5939
6.5 | 0.7657 | 0.01828 | -0.0083 | 41.8873
7 | 0.7728 | 0.02251 | -0.0026 | 34.3314
7.5 | 0.8064 | 0.02535 | 0.0003 | 31.8107
8 | 0.8551 | 0.02847 | 0.0014 | 30.0351
8.5 | 0.9095 | 0.03245 | 0.0017 | 28.0277
9 | 0.9556 | 0.03631 | 0.0029 | 26.3178
9.5 | 0.9969 | 0.04302 | 0.0037 | 23.1729
10 | 1.0151 | 0.04884 | 0.007 | 20.7842
10.5 | 1.0138 | 0.05518 | 0.011 | 18.3726
11 | 1.0006 | 0.06281 | 0.0144 | 15.9306
11.5 | 0.9874 | 0.07082 | 0.0168 | 13.9424
12 | 0.8568 | 0.08488 | 0.0113 | 10.0943
12.5 | 0.8039 | 0.10257 | 0.0014 | 7.8376
13 | 0.5581 | 0.14029 | -0.0218 | 3.9782
13.5 | 0.5457 | 0.14633 | -0.0255 | 3.7292
14 | 0.7035 | 0.16329 | -0.0371 | 4.3083
14.5 | 0.7497 | 0.17259 | -0.034 | 4.3438
15 | 0.7224 | 0.17913 | -0.0446 | 4.0328

## 13. Re 100k Mach 0.25 (1)
BIGFOIL.COM POLAR EXPORT
NACA63-113 a=0.6
NACA63-113 a=0.6 |  |  |  | Cl Max: | 0.892 | at alpha= | 10.5 | deg
JavaFoil+Calcfoil stall+Eppler ext transition |  |  |  | L/D Max: | 40.128 | at alpha= | 4.5 | deg
Re: | 100000 |  |  | Cd Min: | 0.01273 | at alpha= | -1 | deg
Mach: | 0.25 |  |  | Cl=0 at alpha= | -0.68548 | deg
|  |  |  | @ Cl=0.1, Cd= | 0.01292
|  |  |  | @ Cl=0.4, Cd= | 0.013773
|  |  |  | @ Cl=0.6, Cd= | 0.23336
alpha (deg) | Cl | Cd | Cm | Cl/Cd
-16.5 | -0.422 | 0.30926 | 0 | -1.366
-16 | -0.483 | 0.26611 | 0 | -1.813
-15.5 | -0.538 | 0.23883 | 0 | -2.254
-15 | -0.59 | 0.20487 | 0 | -2.88
-14.5 | -0.637 | 0.1847 | 0 | -3.449
-14 | -0.679 | 0.17036 | 0 | -3.984
-13.5 | -0.715 | 0.15616 | -0.001 | -4.577
-13 | -0.745 | 0.14065 | -0.001 | -5.293
-12.5 | -0.768 | 0.1237 | -0.001 | -6.205
-12 | -0.784 | 0.11705 | -0.001 | -6.695
-11.5 | -0.793 | 0.10439 | -0.001 | -7.594
-11 | -0.793 | 0.09641 | -0.001 | -8.224
-10.5 | -0.784 | 0.08821 | -0.002 | -8.886
-10 | -0.77 | 0.08103 | -0.002 | -9.497
-9.5 | -0.75 | 0.07533 | -0.002 | -9.96
-9 | -0.727 | 0.06957 | -0.002 | -10.447
-8.5 | -0.699 | 0.06413 | -0.003 | -10.9
-8 | -0.668 | 0.05949 | -0.003 | -11.22
-7.5 | -0.633 | 0.05556 | -0.003 | -11.385
-7 | -0.595 | 0.05222 | -0.003 | -11.391
-6.5 | -0.555 | 0.04853 | -0.004 | -11.426
-6 | -0.512 | 0.04549 | -0.004 | -11.264
-5.5 | -0.47 | 0.04221 | -0.005 | -11.137
-5 | -0.52 | 0.01717 | -0.01 | -30.252
-4.5 | -0.467 | 0.0166 | -0.011 | -28.106
-4 | -0.407 | 0.01598 | -0.011 | -25.463
-3.5 | -0.346 | 0.01356 | -0.012 | -25.537
-3 | -0.285 | 0.01327 | -0.012 | -21.503
-2.5 | -0.224 | 0.01303 | -0.013 | -17.192
-2 | -0.162 | 0.01292 | -0.013 | -12.576
-1.5 | -0.101 | 0.01284 | -0.014 | -7.835
-1 | -0.039 | 0.01273 | -0.014 | -3.038
-0.5 | 0.023 | 0.0128 | -0.015 | 1.823
0 | 0.085 | 0.01291 | -0.015 | 6.616
0.5 | 0.147 | 0.01295 | -0.016 | 11.387
1 | 0.208 | 0.01306 | -0.016 | 15.92
1.5 | 0.268 | 0.01322 | -0.017 | 20.284
2 | 0.328 | 0.01342 | -0.017 | 24.442
2.5 | 0.387 | 0.0137 | -0.018 | 28.269
3 | 0.446 | 0.01403 | -0.018 | 31.779
3.5 | 0.503 | 0.01439 | -0.019 | 34.997
4 | 0.56 | 0.01483 | -0.019 | 37.794
4.5 | 0.616 | 0.01535 | -0.019 | 40.128
5 | 0.677 | 0.01862 | -0.02 | 36.383
5.5 | 0.73 | 0.01944 | -0.021 | 37.545
6 | 0.781 | 0.02039 | -0.021 | 38.281
6.5 | 0.69 | 0.04722 | -0.011 | 14.621
7 | 0.729 | 0.05062 | -0.01 | 14.411
7.5 | 0.767 | 0.05449 | -0.01 | 14.067
8 | 0.801 | 0.05844 | -0.01 | 13.712
8.5 | 0.831 | 0.06336 | -0.01 | 13.108
9 | 0.855 | 0.06796 | -0.01 | 12.574
9.5 | 0.873 | 0.07385 | -0.01 | 11.821
10 | 0.886 | 0.07883 | -0.01 | 11.233
10.5 | 0.892 | 0.08678 | -0.01 | 10.278
11 | 0.891 | 0.093 | -0.01 | 9.585
11.5 | 0.884 | 0.10356 | -0.01 | 8.534
12 | 0.869 | 0.11128 | -0.01 | 7.807
12.5 | 0.847 | 0.1218 | -0.01 | 6.952
13 | 0.818 | 0.13449 | -0.01 | 6.08
13.5 | 0.782 | 0.14902 | -0.01 | 5.247
14 | 0.74 | 0.16294 | -0.01 | 4.541
14.5 | 0.692 | 0.18257 | -0.01 | 3.792
15 | 0.64 | 0.20173 | -0.01 | 3.17
15.5 | 0.582 | 0.23336 | -0.01 | 2.496

## 14. Re 100k Mach 0.25 (2)
BIGFOIL.COM POLAR EXPORT
NACA63-113 a=0.6
NACA63-113 a=0.6 |  |  |  | Cl Max: | 0.9947 | at alpha= | 10 | deg
XFOIL ncrit=9 |  |  |  | L/D Max: | 45.38 | at alpha= | 6 | deg
Re: | 100000 |  |  | Cd Min: | 0.2521 | at alpha= | -19.5 | deg
Mach: | 0.25 |  |  | Cl=0 at alpha= | -0.52303 | deg
|  |  |  | @ Cl=0.1, Cd= | 0.021864
|  |  |  | @ Cl=0.4, Cd= | 0.022379
|  |  |  | @ Cl=0.6, Cd= | 0.021382
alpha (deg) | Cl | Cd | Cm | Cl/Cd
-20 | -0.7915 | 0.25084 | 0.0701 | -3.1554
-19.5 | -0.7928 | 0.2521 | 0.0608 | -3.1448
-19 | -0.7579 | 0.23683 | 0.0606 | -3.2002
-18.5 | -0.7374 | 0.22978 | 0.0571 | -3.2092
-18 | -0.7282 | 0.22522 | 0.0503 | -3.2333
-17.5 | -0.71 | 0.21638 | 0.0464 | -3.2813
-17 | -0.686 | 0.20873 | 0.044 | -3.2865
-16.5 | -0.6841 | 0.20467 | 0.0366 | -3.3425
-16 | -0.6615 | 0.19456 | 0.0339 | -3.4
-15.5 | -0.6384 | 0.18705 | 0.0316 | -3.413
-15 | -0.6574 | 0.18416 | 0.0215 | -3.5697
-14.5 | -0.61 | 0.17229 | 0.0237 | -3.5405
-14 | -0.6314 | 0.16784 | 0.0141 | -3.7619
-13.5 | -0.5869 | 0.15701 | 0.0159 | -3.738
-13 | -0.6119 | 0.15118 | 0.0065 | -4.0475
-12.5 | -0.5662 | 0.14194 | 0.0092 | -3.989
-12 | -0.5653 | 0.13364 | 0.0046 | -4.23
-11.5 | -0.5915 | 0.12578 | -0.0037 | -4.7027
-11 | -0.5455 | 0.11781 | -0.001 | -4.6303
-10.5 | -0.5506 | 0.10899 | -0.0054 | -5.0518
-10 | -0.7185 | 0.0684 | -0.0403 | -10.5044
-9.5 | -0.7395 | 0.05959 | -0.0409 | -12.4098
-9 | -0.7674 | 0.05116 | -0.0393 | -15
-8.5 | -0.7783 | 0.04328 | -0.0359 | -17.9829
-8 | -0.7546 | 0.03758 | -0.0334 | -20.0798
-7.5 | -0.7374 | 0.03395 | -0.0284 | -21.7202
-7 | -0.725 | 0.0308 | -0.022 | -23.539
-6.5 | -0.7026 | 0.02813 | -0.0167 | -24.9769
-6 | -0.673 | 0.02548 | -0.0129 | -26.4129
-5.5 | -0.6146 | 0.02296 | -0.0139 | -26.7683
-5 | -0.548 | 0.01987 | -0.0175 | -27.5793
-4.5 | -0.4962 | 0.01757 | -0.0179 | -28.2413
-4 | -0.4227 | 0.01891 | -0.0188 | -22.3533
-3.5 | -0.3501 | 0.02036 | -0.0186 | -17.1955
-3 | -0.2822 | 0.02131 | -0.0181 | -13.2426
-2.5 | -0.2182 | 0.02156 | -0.0184 | -10.1206
-2 | -0.1582 | 0.02168 | -0.0183 | -7.297
-1.5 | -0.1037 | 0.02161 | -0.0179 | -4.7987
-1 | -0.0497 | 0.02167 | -0.0168 | -2.2935
-0.5 | 0.0024 | 0.02173 | -0.0155 | 0.11045
0 | 0.0523 | 0.02178 | -0.0141 | 2.4013
0.5 | 0.1032 | 0.02187 | -0.0129 | 4.7188
1 | 0.1605 | 0.02204 | -0.0127 | 7.2822
1.5 | 0.2192 | 0.02219 | -0.0132 | 9.8783
2 | 0.3003 | 0.02236 | -0.0177 | 13.4302
2.5 | 0.3912 | 0.02237 | -0.024 | 17.4877
3 | 0.4798 | 0.02246 | -0.0306 | 21.3624
3.5 | 0.5784 | 0.02181 | -0.0377 | 26.5199
4 | 0.644 | 0.02051 | -0.0377 | 31.3993
4.5 | 0.6723 | 0.01958 | -0.0314 | 34.3361
5 | 0.7029 | 0.01811 | -0.0243 | 38.8128
5.5 | 0.7339 | 0.01713 | -0.0178 | 42.843
6 | 0.7642 | 0.01684 | -0.0116 | 45.38
6.5 | 0.7562 | 0.02095 | -0.0033 | 36.0955
7 | 0.7774 | 0.02418 | 0.0013 | 32.1505
7.5 | 0.8195 | 0.02712 | 0.0037 | 30.2176
8 | 0.8738 | 0.03069 | 0.0046 | 28.4718
8.5 | 0.9263 | 0.03549 | 0.0056 | 26.1003
9 | 0.965 | 0.04013 | 0.0074 | 24.0468
9.5 | 0.9921 | 0.04732 | 0.0094 | 20.9658
10 | 0.9947 | 0.05445 | 0.0129 | 18.2681
10.5 | 0.9726 | 0.0607 | 0.0173 | 16.0231
11 | 0.9413 | 0.0681 | 0.0195 | 13.8223
11.5 | 0.9075 | 0.07699 | 0.0183 | 11.7872
12 | 0.7062 | 0.12406 | -0.0167 | 5.6924
12.5 | 0.6784 | 0.14206 | -0.0284 | 4.7754
13 | 0.7219 | 0.15094 | -0.026 | 4.7827
13.5 | 0.6984 | 0.15881 | -0.0348 | 4.3977
14 | 0.7009 | 0.16725 | -0.0397 | 4.1907
15 | 0.7234 | 0.18305 | -0.0475 | 3.9519

## 15. Re 100k Mach 0.50 (1)
BIGFOIL.COM POLAR EXPORT
NACA63-113 a=0.6
NACA63-113 a=0.6 |  |  |  | Cl Max: | 1.117 | at alpha= | 20 | deg
JavaFoil+Calcfoil stall+Eppler ext transition |  |  |  | L/D Max: | 36.784 | at alpha= | 4 | deg
Re: | 100000 |  |  | Cd Min: | 0.01307 | at alpha= | -1 | deg
Mach: | 0.5 |  |  | Cl=0 at alpha= | -0.68841 | deg
|  |  |  | @ Cl=0.1, Cd= | 0.013729
|  |  |  | @ Cl=0.4, Cd= | 0.014822
|  |  |  | @ Cl=0.6, Cd= | 0.016567
alpha (deg) | Cl | Cd | Cm | Cl/Cd
-20 | -1.059 | 0.35809 | 0.003 | -2.956
-19.5 | -1.029 | 0.33771 | 0.002 | -3.047
-19 | -1.003 | 0.33681 | 0.002 | -2.976
-18.5 | -0.976 | 0.33238 | 0.002 | -2.936
-18 | -0.95 | 0.32273 | 0.002 | -2.942
-17.5 | -0.923 | 0.31338 | 0.001 | -2.945
-17 | -0.894 | 0.29767 | 0.001 | -3.002
-16.5 | -0.867 | 0.30717 | 0.001 | -2.822
-16 | -0.84 | 0.30135 | 0 | -2.788
-15.5 | -0.813 | 0.27547 | 0 | -2.953
-15 | -0.785 | 0.27399 | 0 | -2.863
-14.5 | -0.758 | 0.25223 | 0 | -3.004
-14 | -0.731 | 0.24871 | -0.001 | -2.938
-13.5 | -0.704 | 0.24438 | -0.001 | -2.879
-13 | -0.676 | 0.22923 | -0.001 | -2.948
-12.5 | -0.648 | 0.22914 | -0.001 | -2.828
-12 | -0.621 | 0.20946 | -0.002 | -2.965
-11.5 | -0.594 | 0.19448 | -0.002 | -3.054
-11 | -0.567 | 0.19068 | -0.002 | -2.972
-10.5 | -0.539 | 0.18383 | -0.002 | -2.93
-10 | -0.511 | 0.18154 | -0.002 | -2.816
-9.5 | -0.484 | 0.17903 | -0.002 | -2.704
-9 | -0.457 | 0.15617 | -0.003 | -2.925
-8.5 | -0.429 | 0.15133 | -0.003 | -2.834
-8 | -0.402 | 0.11502 | -0.003 | -3.492
-7.5 | -0.586 | 0.07031 | -0.003 | -8.334
-7 | -0.602 | 0.06093 | -0.004 | -9.882
-6.5 | -0.585 | 0.05459 | -0.004 | -10.711
-6 | -0.552 | 0.05004 | -0.004 | -11.036
-5.5 | -0.512 | 0.04555 | -0.005 | -11.232
-5 | -0.466 | 0.04237 | -0.005 | -11.001
-4.5 | -0.506 | 0.01844 | -0.012 | -27.428
-4 | -0.445 | 0.01765 | -0.012 | -25.194
-3.5 | -0.381 | 0.01695 | -0.013 | -22.492
-3 | -0.312 | 0.01444 | -0.013 | -21.601
-2.5 | -0.246 | 0.01411 | -0.014 | -17.472
-2 | -0.18 | 0.01387 | -0.015 | -12.974
-1.5 | -0.112 | 0.01378 | -0.015 | -8.162
-1 | -0.043 | 0.01307 | -0.016 | -3.306
-0.5 | 0.026 | 0.01358 | -0.016 | 1.921
0 | 0.094 | 0.01372 | -0.017 | 6.852
0.5 | 0.162 | 0.01382 | -0.017 | 11.705
1 | 0.229 | 0.01398 | -0.018 | 16.352
1.5 | 0.295 | 0.01425 | -0.018 | 20.715
2 | 0.361 | 0.01458 | -0.019 | 24.787
2.5 | 0.427 | 0.01499 | -0.019 | 28.471
3 | 0.491 | 0.01548 | -0.02 | 31.715
3.5 | 0.554 | 0.01604 | -0.02 | 34.546
4 | 0.616 | 0.01675 | -0.021 | 36.784
4.5 | 0.683 | 0.02033 | -0.022 | 33.609
5 | 0.74 | 0.02142 | -0.022 | 34.546
5.5 | 0.664 | 0.04398 | -0.011 | 15.104
6 | 0.704 | 0.04779 | -0.011 | 14.738
6.5 | 0.739 | 0.05216 | -0.011 | 14.16
7 | 0.761 | 0.0578 | -0.01 | 13.172
7.5 | 0.765 | 0.06621 | -0.01 | 11.548
8 | 0.721 | 0.08312 | -0.009 | 8.67
8.5 | 0.501 | 0.14134 | -0.01 | 3.545
9 | 0.528 | 0.14457 | -0.01 | 3.651
9.5 | 0.555 | 0.16473 | -0.012 | 3.372
10 | 0.582 | 0.18539 | -0.012 | 3.14
10.5 | 0.609 | 0.18426 | -0.012 | 3.304
11 | 0.636 | 0.18694 | -0.012 | 3.401
11.5 | 0.663 | 0.22351 | -0.014 | 2.968
12 | 0.69 | 0.22681 | -0.014 | 3.042
12.5 | 0.716 | 0.23269 | -0.014 | 3.078
13 | 0.743 | 0.23825 | -0.015 | 3.119
13.5 | 0.771 | 0.23297 | -0.016 | 3.309
14 | 0.797 | 0.25002 | -0.016 | 3.189
14.5 | 0.824 | 0.24478 | -0.017 | 3.365
15 | 0.851 | 0.27612 | -0.017 | 3.081
15.5 | 0.878 | 0.27839 | -0.018 | 3.155
16 | 0.904 | 0.28999 | -0.018 | 3.118
16.5 | 0.93 | 0.29065 | -0.019 | 3.201
17 | 0.959 | 0.3178 | -0.02 | 3.017
17.5 | 0.985 | 0.32367 | -0.02 | 3.043
18 | 1.011 | 0.32811 | -0.021 | 3.081
18.5 | 1.037 | 0.33509 | -0.021 | 3.094
19 | 1.063 | 0.34952 | -0.021 | 3.041
19.5 | 1.091 | 0.35594 | -0.023 | 3.066
20 | 1.117 | 0.35317 | -0.023 | 3.162

## 16. Re 100k Mach 0.50 (2)
BIGFOIL.COM POLAR EXPORT
NACA63-113 a=0.6
NACA63-113 a=0.6 |  |  |  | Cl Max: | 0.9705 | at alpha= | 20 | deg
XFOIL ncrit=9 |  |  |  | L/D Max: | 41.3372 | at alpha= | 5 | deg
Re: | 100000 |  |  | Cd Min: | 0.28759 | at alpha= | 20 | deg
Mach: | 0.5 |  |  | Cl=0 at alpha= | -0.4224 | deg
|  |  |  | @ Cl=0.1, Cd= | 0.024795
|  |  |  | @ Cl=0.4, Cd= | 0.026301
|  |  |  | @ Cl=0.6, Cd= | 0.025035
alpha (deg) | Cl | Cd | Cm | Cl/Cd
-20 | -0.8641 | 0.27644 | 0.0837 | -3.1258
-19.5 | -0.8382 | 0.26704 | 0.0796 | -3.1389
-19 | -0.8164 | 0.25932 | 0.0739 | -3.1482
-18.5 | -0.8103 | 0.25905 | 0.0643 | -3.128
-18 | -0.7723 | 0.2424 | 0.0631 | -3.1861
-17.5 | -0.7494 | 0.23451 | 0.0583 | -3.1956
-17 | -0.7501 | 0.23459 | 0.0483 | -3.1975
-16.5 | -0.7066 | 0.21778 | 0.0479 | -3.2446
-16 | -0.6849 | 0.20996 | 0.0431 | -3.262
-15.5 | -0.6789 | 0.20462 | 0.0352 | -3.3179
-15 | -0.6423 | 0.19351 | 0.0339 | -3.3192
-14.5 | -0.6538 | 0.19147 | 0.0242 | -3.4146
-14 | -0.6034 | 0.17714 | 0.0247 | -3.4063
-13.5 | -0.6157 | 0.17369 | 0.0158 | -3.5448
-13 | -0.5677 | 0.16123 | 0.0163 | -3.5211
-11.5 | -0.4079 | 0.12576 | -0.0063 | -3.2435
-11 | -0.392 | 0.11802 | -0.0088 | -3.3215
-10.5 | -0.5457 | 0.10915 | -0.0164 | -4.9995
-10 | -0.5295 | 0.10004 | -0.0189 | -5.2929
-9.5 | -0.5371 | 0.0878 | -0.0261 | -6.1173
-9 | -0.5939 | 0.06889 | -0.0434 | -8.621
-8.5 | -0.6214 | 0.05843 | -0.05 | -10.6349
-8 | -0.652 | 0.05015 | -0.0531 | -13.001
-7.5 | -0.6798 | 0.04427 | -0.0506 | -15.3558
-7 | -0.7168 | 0.04122 | -0.0409 | -17.3896
-6.5 | -0.7465 | 0.0383 | -0.0307 | -19.4909
-6 | -0.7093 | 0.03297 | -0.0303 | -21.5135
-5.5 | -0.627 | 0.02783 | -0.0341 | -22.5296
-5 | -0.5408 | 0.02431 | -0.0373 | -22.246
-4.5 | -0.4812 | 0.02055 | -0.0388 | -23.4161
-4 | -0.4433 | 0.01984 | -0.0332 | -22.3438
-3.5 | -0.3695 | 0.02206 | -0.029 | -16.7498
-3 | -0.2977 | 0.02355 | -0.0257 | -12.6412
-2 | -0.1732 | 0.02425 | -0.0215 | -7.1423
-1.5 | -0.1153 | 0.0243 | -0.0197 | -4.7449
-1 | -0.0633 | 0.02419 | -0.0179 | -2.6168
-0.5 | -0.0079 | 0.02428 | -0.0161 | -0.32537
0 | 0.043 | 0.02444 | -0.0139 | 1.7594
0.5 | 0.0853 | 0.02469 | -0.0111 | 3.4548
1 | 0.137 | 0.02506 | -0.0092 | 5.4669
1.5 | 0.1845 | 0.02546 | -0.007 | 7.2467
2 | 0.251 | 0.02595 | -0.0077 | 9.6724
2.5 | 0.3304 | 0.02632 | -0.0104 | 12.5532
3 | 0.4395 | 0.02629 | -0.0172 | 16.7174
3.5 | 0.5471 | 0.02622 | -0.0241 | 20.8658
4 | 0.6775 | 0.0233 | -0.0289 | 29.0773
4.5 | 0.7577 | 0.02008 | -0.0255 | 37.7341
5 | 0.7759 | 0.01877 | -0.0149 | 41.3372
5.5 | 0.7559 | 0.0197 | -0.0013 | 38.3706
6 | 0.7342 | 0.0235 | 0.0081 | 31.2426
6.5 | 0.7477 | 0.0269 | 0.0142 | 27.7955
7 | 0.8024 | 0.03055 | 0.0174 | 26.2651
7.5 | 0.855 | 0.03546 | 0.0196 | 24.1117
8 | 0.8659 | 0.04092 | 0.0235 | 21.1608
8.5 | 0.8651 | 0.04701 | 0.0261 | 18.4025
9 | 0.8501 | 0.0547 | 0.0266 | 15.5411
9.5 | 0.82 | 0.06391 | 0.0242 | 12.8305
10 | 0.7827 | 0.0753 | 0.018 | 10.3944
10.5 | 0.7143 | 0.09468 | 0.0022 | 7.5444
11 | 0.6863 | 0.11215 | -0.0093 | 6.1195
11.5 | 0.6819 | 0.12493 | -0.0163 | 5.4583
12 | 0.6886 | 0.13586 | -0.0212 | 5.0685
12.5 | 0.6704 | 0.15581 | -0.0358 | 4.3027
13 | 0.6905 | 0.16476 | -0.0391 | 4.1909
13.5 | 0.7114 | 0.17487 | -0.0427 | 4.0682
14 | 0.7286 | 0.18277 | -0.0466 | 3.9864
14.5 | 0.7336 | 0.1904 | -0.0535 | 3.8529
15.5 | 0.7714 | 0.20749 | -0.0629 | 3.7178
16 | 0.8204 | 0.22294 | -0.0619 | 3.6799
16.5 | 0.8118 | 0.22437 | -0.0726 | 3.6181
17 | 0.8405 | 0.23406 | -0.0755 | 3.591
17.5 | 0.8587 | 0.24302 | -0.0813 | 3.5335
18 | 0.8751 | 0.24986 | -0.088 | 3.5024
19 | 0.9191 | 0.26726 | -0.0985 | 3.439
19.5 | 0.9408 | 0.27542 | -0.104 | 3.4159
20 | 0.9705 | 0.28759 | -0.1065 | 3.3746

## 17. Re 250k Mach 0.00 (1)
BIGFOIL.COM POLAR EXPORT
NACA63-113 a=0.6
NACA63-113 a=0.6 |  |  |  | Cl Max: | 0.953 | at alpha= | 12.5 | deg
JavaFoil+Calcfoil stall+Eppler ext transition |  |  |  | L/D Max: | 59.802 | at alpha= | 4.5 | deg
Re: | 250000 |  |  | Cd Min: | 0.00898 | at alpha= | -1 | deg
Mach: | 0 |  |  | Cl=0 at alpha= | -0.69167 | deg
|  |  |  | @ Cl=0.1, Cd= | 0.0090657
|  |  |  | @ Cl=0.4, Cd= | 0.0095266
|  |  |  | @ Cl=0.6, Cd= | 0.010237
alpha (deg) | Cl | Cd | Cm | Cl/Cd
-18.5 | -0.721 | 0.20317 | 0.001 | -3.549
-18 | -0.742 | 0.19181 | 0.001 | -3.87
-17.5 | -0.763 | 0.18387 | 0.001 | -4.149
-17 | -0.782 | 0.17115 | 0.001 | -4.571
-16.5 | -0.801 | 0.16266 | 0 | -4.922
-16 | -0.817 | 0.14964 | 0 | -5.46
-15.5 | -0.832 | 0.14303 | 0 | -5.815
-15 | -0.844 | 0.1306 | 0 | -6.464
-14.5 | -0.854 | 0.12389 | 0 | -6.892
-14 | -0.861 | 0.11489 | 0 | -7.494
-13.5 | -0.865 | 0.10764 | -0.001 | -8.033
-13 | -0.865 | 0.10175 | -0.001 | -8.503
-12.5 | -0.862 | 0.09592 | -0.001 | -8.986
-12 | -0.855 | 0.08933 | -0.001 | -9.574
-11.5 | -0.844 | 0.08352 | -0.001 | -10.109
-11 | -0.829 | 0.07814 | -0.002 | -10.605
-10.5 | -0.807 | 0.07304 | -0.002 | -11.054
-10 | -0.783 | 0.06827 | -0.002 | -11.471
-9.5 | -0.756 | 0.06386 | -0.002 | -11.84
-9 | -0.726 | 0.06008 | -0.003 | -12.092
-8.5 | -0.694 | 0.05592 | -0.003 | -12.417
-8 | -0.66 | 0.0523 | -0.003 | -12.611
-7.5 | -0.622 | 0.04935 | -0.003 | -12.612
-7 | -0.585 | 0.04583 | -0.004 | -12.76
-6.5 | -0.667 | 0.01491 | -0.008 | -44.738
-6 | -0.62 | 0.01428 | -0.009 | -43.42
-5.5 | -0.565 | 0.01373 | -0.009 | -41.168
-5 | -0.509 | 0.01319 | -0.01 | -38.638
-4.5 | -0.452 | 0.01277 | -0.01 | -35.42
-4 | -0.394 | 0.01233 | -0.011 | -31.99
-3.5 | -0.336 | 0.00936 | -0.011 | -35.848
-3 | -0.277 | 0.00923 | -0.012 | -29.962
-2.5 | -0.217 | 0.00914 | -0.012 | -23.749
-2 | -0.157 | 0.00908 | -0.013 | -17.334
-1.5 | -0.097 | 0.00902 | -0.013 | -10.805
-1 | -0.037 | 0.00898 | -0.014 | -4.169
-0.5 | 0.023 | 0.00904 | -0.014 | 2.499
0 | 0.083 | 0.00906 | -0.015 | 9.133
0.5 | 0.143 | 0.00908 | -0.015 | 15.732
1 | 0.203 | 0.00911 | -0.016 | 22.234
1.5 | 0.263 | 0.00925 | -0.016 | 28.384
2 | 0.322 | 0.00932 | -0.017 | 34.597
2.5 | 0.382 | 0.00949 | -0.017 | 40.269
3 | 0.441 | 0.00961 | -0.018 | 45.895
3.5 | 0.5 | 0.00982 | -0.018 | 50.934
4 | 0.559 | 0.01005 | -0.019 | 55.605
4.5 | 0.616 | 0.01031 | -0.019 | 59.802
5 | 0.666 | 0.01434 | -0.02 | 46.417
5.5 | 0.718 | 0.01496 | -0.02 | 47.976
6 | 0.768 | 0.01564 | -0.021 | 49.129
6.5 | 0.817 | 0.01635 | -0.021 | 49.975
7 | 0.864 | 0.01716 | -0.021 | 50.336
7.5 | 0.908 | 0.01812 | -0.022 | 50.103
8 | 0.949 | 0.01909 | -0.022 | 49.738
8.5 | 0.823 | 0.05501 | -0.011 | 14.963
9 | 0.852 | 0.05878 | -0.011 | 14.499
9.5 | 0.878 | 0.06285 | -0.011 | 13.964
10 | 0.899 | 0.0673 | -0.011 | 13.36
10.5 | 0.918 | 0.07163 | -0.01 | 12.811
11 | 0.933 | 0.07637 | -0.011 | 12.217
11.5 | 0.943 | 0.08189 | -0.011 | 11.521
12 | 0.95 | 0.08718 | -0.011 | 10.898
12.5 | 0.953 | 0.09365 | -0.011 | 10.177
13 | 0.952 | 0.09978 | -0.011 | 9.543
13.5 | 0.948 | 0.10748 | -0.011 | 8.821
14 | 0.94 | 0.11325 | -0.011 | 8.302
14.5 | 0.929 | 0.12156 | -0.011 | 7.646
15 | 0.916 | 0.13037 | -0.011 | 7.024
15.5 | 0.9 | 0.13706 | -0.011 | 6.563
16 | 0.881 | 0.15054 | -0.011 | 5.855
16.5 | 0.861 | 0.1569 | -0.011 | 5.489
17 | 0.84 | 0.17037 | -0.011 | 4.93
17.5 | 0.817 | 0.1785 | -0.012 | 4.579

## 18. Re 250k Mach 0.00 (2)
BIGFOIL.COM POLAR EXPORT
NACA63-113 a=0.6
NACA63-113 a=0.6 |  |  |  | Cl Max: | 1.0986 | at alpha= | 11.5 | deg
XFOIL ncrit=9 |  |  |  | L/D Max: | 65.7224 | at alpha= | 5.5 | deg
Re: | 250000 |  |  | Cd Min: | 0.19403 | at alpha= | 16.5 | deg
Mach: | 0 |  |  | Cl=0 at alpha= | -0.71261 | deg
|  |  |  | @ Cl=0.1, Cd= | 0.010596
|  |  |  | @ Cl=0.4, Cd= | 0.010641
|  |  |  | @ Cl=0.6, Cd= | 0.010247
alpha (deg) | Cl | Cd | Cm | Cl/Cd
-15 | -0.636 | 0.16885 | 0.0249 | -3.7667
-14.5 | -0.6285 | 0.16049 | 0.0197 | -3.9161
-14 | -0.6452 | 0.1461 | 0.0092 | -4.4162
-13.5 | -0.6195 | 0.14125 | 0.0099 | -4.3858
-13 | -0.6083 | 0.13386 | 0.0069 | -4.5443
-12.5 | -0.6489 | 0.11427 | -0.0099 | -5.6787
-12 | -0.6413 | 0.10616 | -0.0101 | -6.0409
-11.5 | -0.6242 | 0.10133 | -0.0106 | -6.1601
-11 | -0.6787 | 0.07964 | -0.027 | -8.5221
-10.5 | -0.8783 | 0.04792 | -0.0347 | -18.3285
-10 | -0.8841 | 0.0401 | -0.0315 | -22.0474
-9.5 | -0.8647 | 0.03387 | -0.0292 | -25.53
-9 | -0.8296 | 0.02908 | -0.0278 | -28.5282
-8.5 | -0.7874 | 0.0258 | -0.0268 | -30.5194
-8 | -0.7474 | 0.02348 | -0.0255 | -31.8313
-7.5 | -0.6761 | 0.02019 | -0.03 | -33.4869
-7 | -0.6078 | 0.01828 | -0.0334 | -33.2495
-6.5 | -0.5612 | 0.01655 | -0.0326 | -33.9094
-6 | -0.5233 | 0.01532 | -0.0296 | -34.158
-5.5 | -0.4837 | 0.014 | -0.0271 | -34.55
-5 | -0.4527 | 0.01136 | -0.0244 | -39.8504
-4.5 | -0.4073 | 0.01072 | -0.0225 | -37.9944
-4 | -0.3561 | 0.01063 | -0.0213 | -33.4995
-3.5 | -0.3039 | 0.01065 | -0.0202 | -28.5352
-3 | -0.251 | 0.01072 | -0.0191 | -23.4142
-2.5 | -0.1976 | 0.01078 | -0.0181 | -18.3302
-2 | -0.1427 | 0.01076 | -0.0177 | -13.2621
-1.5 | -0.0874 | 0.01071 | -0.0174 | -8.1606
-1 | -0.0319 | 0.01066 | -0.0171 | -2.9925
-0.5 | 0.0236 | 0.01062 | -0.0169 | 2.2222
0 | 0.079 | 0.0106 | -0.0165 | 7.4528
0.5 | 0.1343 | 0.01059 | -0.0162 | 12.6818
1 | 0.1896 | 0.01059 | -0.0159 | 17.9037
1.5 | 0.2446 | 0.01061 | -0.0156 | 23.0537
2 | 0.2993 | 0.01065 | -0.0151 | 28.1033
2.5 | 0.3524 | 0.01065 | -0.0142 | 33.0892
3 | 0.4048 | 0.01064 | -0.0131 | 38.0451
3.5 | 0.4554 | 0.01054 | -0.0114 | 43.2068
4 | 0.5041 | 0.0104 | -0.0093 | 48.4712
4.5 | 0.5541 | 0.01024 | -0.0074 | 54.1113
5 | 0.6193 | 0.01025 | -0.0091 | 60.4195
5.5 | 0.696 | 0.01059 | -0.0137 | 65.7224
6 | 0.7393 | 0.01241 | -0.0139 | 59.5729
6.5 | 0.761 | 0.01523 | -0.0104 | 49.9672
7 | 0.7981 | 0.01702 | -0.0084 | 46.8919
7.5 | 0.8336 | 0.01888 | -0.0061 | 44.1525
8 | 0.867 | 0.02098 | -0.0037 | 41.3251
8.5 | 0.906 | 0.02288 | -0.0018 | 39.5979
9 | 0.9458 | 0.02507 | -0.0003 | 37.7264
9.5 | 0.9898 | 0.0281 | 0.0008 | 35.2242
10 | 1.0321 | 0.03113 | 0.002 | 33.1545
10.5 | 1.0693 | 0.03411 | 0.0033 | 31.3486
11 | 1.0964 | 0.03989 | 0.0051 | 27.4856
11.5 | 1.0986 | 0.04452 | 0.0097 | 24.6765
12 | 1.0846 | 0.05034 | 0.0141 | 21.5455
12.5 | 1.0582 | 0.05752 | 0.0165 | 18.3971
13 | 1.0235 | 0.06626 | 0.0162 | 15.4467
13.5 | 0.9837 | 0.077 | 0.0129 | 12.7753
14 | 0.9459 | 0.08897 | 0.0068 | 10.6317
14.5 | 0.7371 | 0.15848 | -0.0356 | 4.6511
15 | 0.7441 | 0.16737 | -0.0404 | 4.4458
15.5 | 0.7704 | 0.17124 | -0.0399 | 4.4989
16 | 0.7584 | 0.18594 | -0.0504 | 4.0787
16.5 | 0.7695 | 0.19403 | -0.0552 | 3.9659

## 19. Re 250k Mach 0.10 (1)
BIGFOIL.COM POLAR EXPORT
NACA63-113 a=0.6
NACA63-113 a=0.6 |  |  |  | Cl Max: | 0.951 | at alpha= | 8 | deg
JavaFoil+Calcfoil stall+Eppler ext transition |  |  |  | L/D Max: | 59.678 | at alpha= | 4.5 | deg
Re: | 250000 |  |  | Cd Min: | 0.00903 | at alpha= | -1 | deg
Mach: | 0.1 |  |  | Cl=0 at alpha= | -0.68853 | deg
|  |  |  | @ Cl=0.1, Cd= | 0.0090656
|  |  |  | @ Cl=0.4, Cd= | 0.0095415
|  |  |  | @ Cl=0.6, Cd= | 0.010275
alpha (deg) | Cl | Cd | Cm | Cl/Cd
-18 | -0.695 | 0.19919 | 0.001 | -3.489
-17.5 | -0.719 | 0.19192 | 0.001 | -3.746
-17 | -0.742 | 0.1781 | 0.001 | -4.166
-16.5 | -0.764 | 0.16157 | 0 | -4.728
-16 | -0.784 | 0.15684 | 0 | -5.001
-15.5 | -0.803 | 0.14498 | 0 | -5.536
-15 | -0.819 | 0.13517 | 0 | -6.057
-14.5 | -0.832 | 0.12641 | 0 | -6.582
-14 | -0.842 | 0.11647 | 0 | -7.234
-13.5 | -0.85 | 0.10959 | -0.001 | -7.753
-13 | -0.853 | 0.10237 | -0.001 | -8.332
-12.5 | -0.853 | 0.09757 | -0.001 | -8.739
-12 | -0.848 | 0.09075 | -0.001 | -9.344
-11.5 | -0.84 | 0.08381 | -0.001 | -10.017
-11 | -0.825 | 0.07895 | -0.002 | -10.454
-10.5 | -0.805 | 0.07366 | -0.002 | -10.934
-10 | -0.783 | 0.06867 | -0.002 | -11.396
-9.5 | -0.756 | 0.06417 | -0.002 | -11.784
-9 | -0.727 | 0.06029 | -0.003 | -12.059
-8.5 | -0.696 | 0.05621 | -0.003 | -12.373
-8 | -0.661 | 0.05274 | -0.003 | -12.538
-7.5 | -0.624 | 0.04951 | -0.003 | -12.607
-7 | -0.585 | 0.04652 | -0.004 | -12.582
-6.5 | -0.669 | 0.015 | -0.008 | -44.6
-6 | -0.623 | 0.01433 | -0.009 | -43.441
-5.5 | -0.568 | 0.01377 | -0.009 | -41.256
-5 | -0.512 | 0.01329 | -0.01 | -38.519
-4.5 | -0.455 | 0.0128 | -0.01 | -35.518
-4 | -0.396 | 0.01241 | -0.011 | -31.926
-3.5 | -0.337 | 0.00937 | -0.011 | -35.979
-3 | -0.278 | 0.00924 | -0.012 | -30.061
-2.5 | -0.218 | 0.00915 | -0.012 | -23.846
-2 | -0.158 | 0.00909 | -0.013 | -17.399
-1.5 | -0.098 | 0.00904 | -0.013 | -10.838
-1 | -0.038 | 0.00903 | -0.014 | -4.17
-0.5 | 0.023 | 0.00905 | -0.014 | 2.51
0 | 0.083 | 0.00906 | -0.015 | 9.179
0.5 | 0.144 | 0.00908 | -0.015 | 15.806
1 | 0.204 | 0.00916 | -0.016 | 22.218
1.5 | 0.264 | 0.00926 | -0.016 | 28.492
2 | 0.324 | 0.00932 | -0.017 | 34.759
2.5 | 0.384 | 0.00949 | -0.017 | 40.439
3 | 0.443 | 0.00968 | -0.018 | 45.81
3.5 | 0.503 | 0.00983 | -0.019 | 51.141
4 | 0.561 | 0.01006 | -0.019 | 55.798
4.5 | 0.619 | 0.01038 | -0.02 | 59.678
5 | 0.668 | 0.01442 | -0.02 | 46.347
5.5 | 0.72 | 0.01506 | -0.02 | 47.854
6 | 0.771 | 0.01574 | -0.021 | 48.996
6.5 | 0.82 | 0.01647 | -0.021 | 49.791
7 | 0.867 | 0.0173 | -0.021 | 50.114
7.5 | 0.911 | 0.01827 | -0.022 | 49.837
8 | 0.951 | 0.01926 | -0.022 | 49.412
8.5 | 0.825 | 0.0554 | -0.011 | 14.885
9 | 0.853 | 0.05896 | -0.011 | 14.468
9.5 | 0.878 | 0.06282 | -0.011 | 13.97
10 | 0.899 | 0.0676 | -0.011 | 13.299
10.5 | 0.916 | 0.07246 | -0.01 | 12.635
11 | 0.929 | 0.07749 | -0.011 | 11.991
11.5 | 0.938 | 0.0832 | -0.011 | 11.268
12 | 0.942 | 0.08777 | -0.011 | 10.733
12.5 | 0.942 | 0.09466 | -0.01 | 9.953
13 | 0.939 | 0.10125 | -0.011 | 9.271

## 20. Re 250k Mach 0.10 (2)
BIGFOIL.COM POLAR EXPORT
NACA63-113 a=0.6
NACA63-113 a=0.6 |  |  |  | Cl Max: | 1.0905 | at alpha= | 11 | deg
XFOIL ncrit=9 |  |  |  | L/D Max: | 65.5775 | at alpha= | 5.5 | deg
Re: | 250000 |  |  | Cd Min: | 0.18682 | at alpha= | 16 | deg
Mach: | 0.1 |  |  | Cl=0 at alpha= | -0.71237 | deg
|  |  |  | @ Cl=0.1, Cd= | 0.010636
|  |  |  | @ Cl=0.4, Cd= | 0.010681
|  |  |  | @ Cl=0.6, Cd= | 0.010297
alpha (deg) | Cl | Cd | Cm | Cl/Cd
-15 | -0.6354 | 0.16968 | 0.0253 | -3.7447
-14.5 | -0.6294 | 0.16106 | 0.0197 | -3.9079
-14 | -0.6421 | 0.14747 | 0.0101 | -4.3541
-13.5 | -0.6168 | 0.14244 | 0.0106 | -4.3302
-13 | -0.6058 | 0.1349 | 0.0073 | -4.4907
-12.5 | -0.6436 | 0.11628 | -0.0088 | -5.5349
-12 | -0.6289 | 0.10965 | -0.0076 | -5.7355
-11.5 | -0.6166 | 0.1034 | -0.0094 | -5.9632
-11 | -0.662 | 0.08307 | -0.0246 | -7.9692
-10.5 | -0.8653 | 0.0493 | -0.0362 | -17.5517
-10 | -0.8764 | 0.04168 | -0.033 | -21.0269
-9.5 | -0.8629 | 0.03511 | -0.0304 | -24.577
-9 | -0.8311 | 0.02988 | -0.0288 | -27.8146
-8.5 | -0.7901 | 0.02631 | -0.0277 | -30.0304
-8 | -0.7491 | 0.02422 | -0.0265 | -30.929
-7.5 | -0.6781 | 0.02046 | -0.0308 | -33.1427
-7 | -0.6085 | 0.01871 | -0.0342 | -32.5227
-6.5 | -0.5637 | 0.01671 | -0.0331 | -33.7343
-6 | -0.5259 | 0.01546 | -0.03 | -34.0168
-5.5 | -0.4859 | 0.01416 | -0.0274 | -34.315
-5 | -0.4542 | 0.01157 | -0.0247 | -39.2567
-4.5 | -0.4099 | 0.01076 | -0.0227 | -38.0948
-4 | -0.3584 | 0.01067 | -0.0215 | -33.5895
-3.5 | -0.3057 | 0.01068 | -0.0204 | -28.6236
-3 | -0.2525 | 0.01075 | -0.0193 | -23.4884
-2.5 | -0.1989 | 0.01081 | -0.0182 | -18.3996
-2 | -0.1437 | 0.01079 | -0.0177 | -13.3179
-1.5 | -0.088 | 0.01076 | -0.0175 | -8.1784
-1 | -0.0321 | 0.0107 | -0.0172 | -3
-0.5 | 0.0237 | 0.01066 | -0.017 | 2.2233
0 | 0.0795 | 0.01064 | -0.0167 | 7.4718
0.5 | 0.1352 | 0.01063 | -0.0163 | 12.7187
1 | 0.1907 | 0.01063 | -0.016 | 17.9398
1.5 | 0.246 | 0.01065 | -0.0156 | 23.0986
2 | 0.3011 | 0.01068 | -0.0152 | 28.1929
2.5 | 0.3547 | 0.01069 | -0.0143 | 33.1805
3 | 0.4074 | 0.01068 | -0.0132 | 38.1461
3.5 | 0.4585 | 0.01058 | -0.0115 | 43.3365
4 | 0.5074 | 0.01044 | -0.0093 | 48.6015
4.5 | 0.5575 | 0.01029 | -0.0073 | 54.1788
5 | 0.6218 | 0.0103 | -0.0087 | 60.3689
5.5 | 0.6984 | 0.01065 | -0.0133 | 65.5775
6 | 0.7399 | 0.01273 | -0.0134 | 58.1225
6.5 | 0.7629 | 0.01548 | -0.0099 | 49.2829
7 | 0.8005 | 0.01721 | -0.0079 | 46.5137
7.5 | 0.8356 | 0.01911 | -0.0055 | 43.7258
8 | 0.8679 | 0.02141 | -0.0029 | 40.5371
8.5 | 0.9081 | 0.02322 | -0.001 | 39.1085
9 | 0.9488 | 0.02567 | 0.0005 | 36.9614
9.5 | 0.9927 | 0.02867 | 0.0017 | 34.625
10 | 1.034 | 0.03188 | 0.0031 | 32.4341
10.5 | 1.0701 | 0.03516 | 0.0044 | 30.4352
11 | 1.0905 | 0.04107 | 0.0069 | 26.5522
11.5 | 1.0853 | 0.04584 | 0.012 | 23.6758
12 | 1.0673 | 0.05199 | 0.0157 | 20.5289
12.5 | 1.0387 | 0.05967 | 0.0172 | 17.4074
13 | 1.0035 | 0.06905 | 0.0159 | 14.5329
13.5 | 0.7447 | 0.13552 | -0.0234 | 5.4951
14 | 0.7643 | 0.14067 | -0.0235 | 5.4333
14.5 | 0.7367 | 0.15945 | -0.0361 | 4.6203
15 | 0.743 | 0.16861 | -0.0412 | 4.4066
15.5 | 0.769 | 0.17275 | -0.041 | 4.4515
16 | 0.7592 | 0.18682 | -0.0509 | 4.0638

## 21. Re 250k Mach 0.25 (1)
BIGFOIL.COM POLAR EXPORT
NACA63-113 a=0.6
NACA63-113 a=0.6 |  |  |  | Cl Max: | 0.961 | at alpha= | 8 | deg
JavaFoil+Calcfoil stall+Eppler ext transition |  |  |  | L/D Max: | 62.518 | at alpha= | 4.5 | deg
Re: | 250000 |  |  | Cd Min: | 0.00912 | at alpha= | -1 | deg
Mach: | 0.25 |  |  | Cl=0 at alpha= | -0.68548 | deg
|  |  |  | @ Cl=0.1, Cd= | 0.0091773
|  |  |  | @ Cl=0.4, Cd= | 0.0096836
|  |  |  | @ Cl=0.6, Cd= | 0.010286
alpha (deg) | Cl | Cd | Cm | Cl/Cd
-16.5 | -0.423 | 0.2366 | 0 | -1.786
-16 | -0.483 | 0.21709 | 0 | -2.224
-15.5 | -0.539 | 0.1905 | 0 | -2.827
-15 | -0.59 | 0.16456 | 0 | -3.586
-14.5 | -0.637 | 0.15325 | 0 | -4.157
-14 | -0.679 | 0.13955 | 0 | -4.864
-13.5 | -0.715 | 0.12471 | -0.001 | -5.732
-13 | -0.745 | 0.11648 | -0.001 | -6.393
-12.5 | -0.768 | 0.10537 | -0.001 | -7.286
-12 | -0.784 | 0.0976 | -0.001 | -8.03
-11.5 | -0.793 | 0.08958 | -0.001 | -8.852
-11 | -0.793 | 0.08309 | -0.002 | -9.545
-10.5 | -0.784 | 0.07754 | -0.002 | -10.113
-10 | -0.77 | 0.07264 | -0.002 | -10.604
-9.5 | -0.751 | 0.06769 | -0.002 | -11.096
-9 | -0.728 | 0.06273 | -0.003 | -11.597
-8.5 | -0.7 | 0.05799 | -0.003 | -12.068
-8 | -0.669 | 0.054 | -0.003 | -12.381
-7.5 | -0.634 | 0.05049 | -0.003 | -12.55
-7 | -0.596 | 0.04728 | -0.004 | -12.609
-6.5 | -0.68 | 0.01556 | -0.008 | -43.69
-6 | -0.631 | 0.01486 | -0.009 | -42.471
-5.5 | -0.582 | 0.01425 | -0.01 | -40.821
-5 | -0.525 | 0.01362 | -0.01 | -38.539
-4.5 | -0.467 | 0.01308 | -0.011 | -35.662
-4 | -0.407 | 0.01259 | -0.011 | -32.304
-3.5 | -0.346 | 0.00952 | -0.012 | -36.379
-3 | -0.285 | 0.00935 | -0.012 | -30.528
-2.5 | -0.224 | 0.00927 | -0.013 | -24.181
-2 | -0.162 | 0.00916 | -0.013 | -17.738
-1.5 | -0.101 | 0.00915 | -0.014 | -10.993
-1 | -0.039 | 0.00912 | -0.014 | -4.243
-0.5 | 0.023 | 0.00912 | -0.015 | 2.56
0 | 0.085 | 0.00917 | -0.015 | 9.317
0.5 | 0.147 | 0.0092 | -0.016 | 16.035
1 | 0.209 | 0.00928 | -0.016 | 22.545
1.5 | 0.271 | 0.00934 | -0.017 | 29.027
2 | 0.333 | 0.0095 | -0.017 | 35.059
2.5 | 0.394 | 0.00967 | -0.018 | 40.8
3 | 0.456 | 0.00981 | -0.019 | 46.436
3.5 | 0.516 | 0.01003 | -0.019 | 51.452
4 | 0.576 | 0.01038 | -0.02 | 55.515
4.5 | 0.635 | 0.01015 | -0.02 | 62.518
5 | 0.683 | 0.01488 | -0.02 | 45.915
5.5 | 0.736 | 0.01561 | -0.021 | 47.152
6 | 0.787 | 0.01637 | -0.021 | 48.084
6.5 | 0.836 | 0.01721 | -0.022 | 48.565
7 | 0.881 | 0.01812 | -0.022 | 48.637
7.5 | 0.923 | 0.01923 | -0.022 | 48.011
8 | 0.961 | 0.02029 | -0.023 | 47.345
8.5 | 0.832 | 0.05704 | -0.011 | 14.584
9 | 0.856 | 0.061 | -0.011 | 14.03
9.5 | 0.874 | 0.06555 | -0.011 | 13.331
10 | 0.886 | 0.06998 | -0.01 | 12.661
10.5 | 0.892 | 0.07594 | -0.01 | 11.753
11 | 0.892 | 0.08116 | -0.01 | 10.99
11.5 | 0.884 | 0.08807 | -0.01 | 10.037
12 | 0.869 | 0.0974 | -0.01 | 8.924
12.5 | 0.847 | 0.10492 | -0.011 | 8.074
13 | 0.818 | 0.1124 | -0.011 | 7.278

## 22. Re 250k Mach 0.25 (2)
BIGFOIL.COM POLAR EXPORT
NACA63-113 a=0.6
NACA63-113 a=0.6 |  |  |  | Cl Max: | 1.0404 | at alpha= | 10.5 | deg
XFOIL ncrit=9 |  |  |  | L/D Max: | 63.2799 | at alpha= | 5.5 | deg
Re: | 250000 |  |  | Cd Min: | 0.18022 | at alpha= | 15.5 | deg
Mach: | 0.25 |  |  | Cl=0 at alpha= | -99 | deg
|  |  |  | @ Cl=0.1, Cd= | 0.01083
|  |  |  | @ Cl=0.4, Cd= | 0.010926
|  |  |  | @ Cl=0.6, Cd= | 0.010522
alpha (deg) | Cl | Cd | Cm | Cl/Cd
0 | 0.0819 | 0.01083 | -0.0171 | 7.5623
0.5 | 0.1397 | 0.01083 | -0.017 | 12.8994
1 | 0.1974 | 0.01085 | -0.0168 | 18.1935
1.5 | 0.2545 | 0.01087 | -0.0163 | 23.4131
2 | 0.311 | 0.01091 | -0.0157 | 28.506
2.5 | 0.3669 | 0.01092 | -0.0149 | 33.5989
3 | 0.4222 | 0.01093 | -0.0139 | 38.6276
3.5 | 0.4748 | 0.01078 | -0.0119 | 44.0445
4 | 0.5261 | 0.01067 | -0.0098 | 49.3065
4.5 | 0.5756 | 0.01051 | -0.0071 | 54.7669
5 | 0.6355 | 0.01054 | -0.0069 | 60.2941
5.5 | 0.71 | 0.01122 | -0.0106 | 63.2799
6 | 0.7436 | 0.01441 | -0.0102 | 51.6031
6.5 | 0.7744 | 0.01655 | -0.0071 | 46.7915
7 | 0.8083 | 0.01854 | -0.0043 | 43.5976
7.5 | 0.8436 | 0.02043 | -0.0014 | 41.2922
8 | 0.8769 | 0.02287 | 0.0016 | 38.3428
8.5 | 0.9176 | 0.0252 | 0.0039 | 36.4127
9 | 0.9632 | 0.02876 | 0.005 | 33.491
9.5 | 1.0006 | 0.03221 | 0.0074 | 31.0649
10 | 1.0251 | 0.03636 | 0.0106 | 28.1931
10.5 | 1.0404 | 0.04028 | 0.0138 | 25.8292
11 | 1.0366 | 0.04712 | 0.0168 | 21.9992
11.5 | 1.0116 | 0.05382 | 0.0191 | 18.796
12 | 0.9823 | 0.06198 | 0.0188 | 15.8487
13 | 0.9112 | 0.08338 | 0.0092 | 10.9283
13.5 | 0.7266 | 0.14421 | -0.0288 | 5.0385
14 | 0.7456 | 0.15048 | -0.0299 | 4.9548
14.5 | 0.7496 | 0.16195 | -0.0344 | 4.6286
15 | 0.7402 | 0.17455 | -0.0452 | 4.2406
15.5 | 0.7635 | 0.18022 | -0.0465 | 4.2365

## 23. Re 250k Mach 0.50 (1)
BIGFOIL.COM POLAR EXPORT
NACA63-113 a=0.6
NACA63-113 a=0.6 |  |  |  | Cl Max: | 1.117 | at alpha= | 20 | deg
JavaFoil+Calcfoil stall+Eppler ext transition |  |  |  | L/D Max: | 56.089 | at alpha= | 4 | deg
Re: | 250000 |  |  | Cd Min: | 0.00955 | at alpha= | -1 | deg
Mach: | 0.5 |  |  | Cl=0 at alpha= | -0.68841 | deg
|  |  |  | @ Cl=0.1, Cd= | 0.0095757
|  |  |  | @ Cl=0.4, Cd= | 0.010235
|  |  |  | @ Cl=0.6, Cd= | 0.011081
alpha (deg) | Cl | Cd | Cm | Cl/Cd
-20 | -1.059 | 0.26495 | 0.003 | -3.995
-19.5 | -1.029 | 0.26299 | 0.002 | -3.913
-19 | -1.003 | 0.25633 | 0.002 | -3.911
-18.5 | -0.976 | 0.25026 | 0.002 | -3.9
-18 | -0.95 | 0.24363 | 0.002 | -3.898
-17.5 | -0.923 | 0.23822 | 0.001 | -3.875
-17 | -0.894 | 0.22975 | 0.001 | -3.89
-16.5 | -0.867 | 0.22652 | 0.001 | -3.827
-16 | -0.84 | 0.22416 | 0 | -3.748
-15.5 | -0.813 | 0.20917 | 0 | -3.889
-15 | -0.785 | 0.19644 | 0 | -3.994
-14.5 | -0.758 | 0.18708 | 0 | -4.05
-14 | -0.731 | 0.1793 | -0.001 | -4.075
-13.5 | -0.704 | 0.18889 | -0.001 | -3.725
-13 | -0.676 | 0.17379 | -0.001 | -3.891
-12.5 | -0.648 | 0.16812 | -0.001 | -3.854
-12 | -0.621 | 0.15618 | -0.002 | -3.977
-11.5 | -0.594 | 0.15088 | -0.002 | -3.937
-11 | -0.567 | 0.14742 | -0.002 | -3.845
-10.5 | -0.539 | 0.1351 | -0.002 | -3.987
-10 | -0.511 | 0.13919 | -0.002 | -3.674
-9.5 | -0.484 | 0.13666 | -0.002 | -3.542
-9 | -0.457 | 0.11543 | -0.003 | -3.958
-8.5 | -0.429 | 0.11371 | -0.003 | -3.772
-8 | -0.402 | 0.09073 | -0.003 | -4.428
-7.5 | -0.586 | 0.06001 | -0.003 | -9.767
-7 | -0.603 | 0.05349 | -0.004 | -11.266
-6.5 | -0.585 | 0.04854 | -0.004 | -12.058
-6 | -0.553 | 0.04451 | -0.004 | -12.415
-5.5 | -0.513 | 0.04118 | -0.005 | -12.452
-5 | -0.569 | 0.01547 | -0.011 | -36.762
-4.5 | -0.511 | 0.01469 | -0.012 | -34.794
-4 | -0.45 | 0.01347 | -0.012 | -33.408
-3.5 | -0.386 | 0.01333 | -0.013 | -28.967
-3 | -0.318 | 0.00988 | -0.014 | -32.221
-2.5 | -0.25 | 0.00976 | -0.014 | -25.649
-2 | -0.182 | 0.00966 | -0.015 | -18.797
-1.5 | -0.112 | 0.00958 | -0.015 | -11.741
-1 | -0.043 | 0.00955 | -0.016 | -4.525
-0.5 | 0.026 | 0.00957 | -0.017 | 2.725
0 | 0.095 | 0.00957 | -0.017 | 9.982
0.5 | 0.165 | 0.00965 | -0.018 | 17.088
1 | 0.234 | 0.00976 | -0.018 | 23.958
1.5 | 0.303 | 0.00995 | -0.019 | 30.453
2 | 0.372 | 0.01013 | -0.02 | 36.722
2.5 | 0.441 | 0.01039 | -0.02 | 42.42
3 | 0.506 | 0.01057 | -0.021 | 47.826
3.5 | 0.57 | 0.01089 | -0.021 | 52.355
4 | 0.633 | 0.01129 | -0.022 | 56.089
4.5 | 0.689 | 0.01632 | -0.022 | 42.211
5 | 0.746 | 0.01727 | -0.022 | 43.188
5.5 | 0.799 | 0.01837 | -0.023 | 43.481
6 | 0.845 | 0.01962 | -0.023 | 43.077
6.5 | 0.742 | 0.04631 | -0.013 | 16.034
7 | 0.762 | 0.05152 | -0.011 | 14.793
7.5 | 0.765 | 0.05745 | -0.01 | 13.312
8 | 0.721 | 0.06903 | -0.009 | 10.442
8.5 | 0.501 | 0.10732 | -0.01 | 4.669
9 | 0.528 | 0.11349 | -0.01 | 4.652
9.5 | 0.556 | 0.12412 | -0.012 | 4.476
10 | 0.582 | 0.13658 | -0.012 | 4.263
10.5 | 0.609 | 0.13654 | -0.012 | 4.46
11 | 0.636 | 0.1472 | -0.013 | 4.32
11.5 | 0.663 | 0.16195 | -0.014 | 4.096
12 | 0.69 | 0.16526 | -0.014 | 4.175
12.5 | 0.716 | 0.17039 | -0.014 | 4.204
13 | 0.743 | 0.17661 | -0.015 | 4.209
13.5 | 0.771 | 0.17676 | -0.016 | 4.362
14 | 0.797 | 0.17998 | -0.016 | 4.43
14.5 | 0.824 | 0.18858 | -0.017 | 4.368
15 | 0.851 | 0.20942 | -0.018 | 4.065
15.5 | 0.878 | 0.20957 | -0.018 | 4.191
16 | 0.904 | 0.21588 | -0.018 | 4.189
16.5 | 0.93 | 0.21986 | -0.019 | 4.232
17 | 0.959 | 0.24552 | -0.02 | 3.907
17.5 | 0.985 | 0.2432 | -0.02 | 4.05
18 | 1.011 | 0.24543 | -0.021 | 4.119
18.5 | 1.037 | 0.2514 | -0.021 | 4.124
19 | 1.063 | 0.26315 | -0.022 | 4.04
19.5 | 1.091 | 0.26718 | -0.023 | 4.085
20 | 1.117 | 0.27538 | -0.023 | 4.056

## 24. Re 250k Mach 0.50 (2)
BIGFOIL.COM POLAR EXPORT
NACA63-113 a=0.6
NACA63-113 a=0.6 |  |  |  | Cl Max: | 0.8922 | at alpha= | 8.5 | deg
XFOIL ncrit=9 |  |  |  | L/D Max: | 57.0708 | at alpha= | 5 | deg
Re: | 250000 |  |  | Cd Min: | 0.27379 | at alpha= | -20 | deg
Mach: | 0.5 |  |  | Cl=0 at alpha= | -0.70045 | deg
|  |  |  | @ Cl=0.1, Cd= | 0.011771
|  |  |  | @ Cl=0.4, Cd= | 0.011982
|  |  |  | @ Cl=0.6, Cd= | 0.011669
alpha (deg) | Cl | Cd | Cm | Cl/Cd
-20 | -0.8671 | 0.27379 | 0.0877 | -3.167
-19.5 | -0.8439 | 0.26564 | 0.0827 | -3.1769
-19 | -0.8217 | 0.25727 | 0.0771 | -3.1939
-18.5 | -0.8092 | 0.25057 | 0.0679 | -3.2294
-18 | -0.7801 | 0.23954 | 0.0651 | -3.2567
-17.5 | -0.7555 | 0.23169 | 0.0611 | -3.2608
-17 | -0.7357 | 0.2233 | 0.0548 | -3.2947
-16.5 | -0.7304 | 0.21673 | 0.0452 | -3.3701
-16 | -0.6942 | 0.20555 | 0.0447 | -3.3773
-15.5 | -0.6711 | 0.19766 | 0.0405 | -3.3952
-15 | -0.668 | 0.19011 | 0.0306 | -3.5138
-14.5 | -0.64 | 0.1797 | 0.0283 | -3.5615
-14 | -0.6147 | 0.17186 | 0.0254 | -3.5767
-13.5 | -0.602 | 0.16327 | 0.0192 | -3.6871
-13 | -0.6042 | 0.15303 | 0.0097 | -3.9482
-12.5 | -0.5682 | 0.14587 | 0.011 | -3.8952
-12 | -0.5725 | 0.13596 | 0.0014 | -4.2108
-11.5 | -0.5701 | 0.12464 | -0.0053 | -4.574
-11 | -0.5559 | 0.11147 | -0.0081 | -4.987
-10.5 | -0.5587 | 0.10006 | -0.0142 | -5.5836
-10 | -0.5723 | 0.08641 | -0.0225 | -6.6231
-9.5 | -0.6067 | 0.06895 | -0.0354 | -8.7991
-9 | -0.6508 | 0.0545 | -0.0468 | -11.9413
-8.5 | -0.6741 | 0.0456 | -0.0521 | -14.7829
-8 | -0.694 | 0.03817 | -0.0544 | -18.1818
-7.5 | -0.6876 | 0.03166 | -0.0562 | -21.7183
-7 | -0.6574 | 0.0266 | -0.0543 | -24.7143
-6.5 | -0.623 | 0.02351 | -0.049 | -26.4994
-5.5 | -0.5386 | 0.01857 | -0.0397 | -29.0038
-5 | -0.4973 | 0.01673 | -0.0354 | -29.725
-4.5 | -0.4551 | 0.01484 | -0.0317 | -30.6671
-4 | -0.4219 | 0.01201 | -0.0279 | -35.1291
-3.5 | -0.3636 | 0.01166 | -0.0254 | -31.1835
-2.5 | -0.2364 | 0.01186 | -0.0218 | -19.9325
-2 | -0.1715 | 0.01192 | -0.0206 | -14.3876
-1.5 | -0.1056 | 0.01187 | -0.02 | -8.8964
-1 | -0.0396 | 0.01182 | -0.0197 | -3.3503
-0.5 | 0.0265 | 0.01178 | -0.0195 | 2.2496
0 | 0.0925 | 0.01177 | -0.0194 | 7.859
0.5 | 0.1586 | 0.01178 | -0.0192 | 13.4635
1 | 0.2244 | 0.01182 | -0.0189 | 18.9848
1.5 | 0.29 | 0.01187 | -0.0184 | 24.4313
2 | 0.3552 | 0.01194 | -0.0178 | 29.7487
2.5 | 0.4198 | 0.012 | -0.0168 | 34.9833
3 | 0.4843 | 0.01201 | -0.0156 | 40.3247
3.5 | 0.5463 | 0.01183 | -0.0132 | 46.1792
4 | 0.6064 | 0.01165 | -0.0103 | 52.0515
4.5 | 0.6607 | 0.01163 | -0.0062 | 56.81
5 | 0.7014 | 0.01229 | -0.0004 | 57.0708
5.5 | 0.7313 | 0.01603 | 0.0018 | 45.6207
6 | 0.7623 | 0.01852 | 0.0045 | 41.1609
6.5 | 0.7806 | 0.02115 | 0.0096 | 36.9078
7 | 0.8075 | 0.02413 | 0.0137 | 33.4646
7.5 | 0.8456 | 0.02722 | 0.0174 | 31.0654
8 | 0.8775 | 0.03139 | 0.0208 | 27.9548
8.5 | 0.8922 | 0.0368 | 0.0239 | 24.2446
9 | 0.8851 | 0.0436 | 0.0252 | 20.3005
9.5 | 0.8676 | 0.05146 | 0.0241 | 16.8597
10 | 0.8424 | 0.06113 | 0.0202 | 13.7805
10.5 | 0.8158 | 0.07219 | 0.014 | 11.3007
11 | 0.7799 | 0.08691 | 0.0039 | 8.9737
11.5 | 0.7381 | 0.10689 | -0.0098 | 6.9052
12 | 0.716 | 0.12455 | -0.0201 | 5.7487
12.5 | 0.7109 | 0.13828 | -0.0277 | 5.141
13 | 0.7228 | 0.14841 | -0.032 | 4.8703
13.5 | 0.7181 | 0.16534 | -0.0419 | 4.3432

## 25. Re 500k Mach 0.00 (1)
BIGFOIL.COM POLAR EXPORT
NACA63-113 a=0.6
NACA63-113 a=0.6 |  |  |  | Cl Max: | 1.073 | at alpha= | 10 | deg
JavaFoil+Calcfoil stall+Eppler ext transition |  |  |  | L/D Max: | 75.678 | at alpha= | 4.5 | deg
Re: | 500000 |  |  | Cd Min: | 0.00729 | at alpha= | -0.5 | deg
Mach: | 0 |  |  | Cl=0 at alpha= | -0.69167 | deg
|  |  |  | @ Cl=0.1, Cd= | 0.0073142
|  |  |  | @ Cl=0.4, Cd= | 0.0076327
|  |  |  | @ Cl=0.6, Cd= | 0.0081079
alpha (deg) | Cl | Cd | Cm | Cl/Cd
-14 | -0.862 | 0.10684 | 0 | -8.067
-13.5 | -0.866 | 0.1005 | -0.001 | -8.612
-13 | -0.866 | 0.09425 | -0.001 | -9.191
-12.5 | -0.863 | 0.0893 | -0.001 | -9.666
-12 | -0.856 | 0.08236 | -0.001 | -10.399
-11.5 | -0.846 | 0.07817 | -0.001 | -10.818
-11 | -0.831 | 0.07287 | -0.002 | -11.399
-10.5 | -0.809 | 0.06878 | -0.002 | -11.765
-10 | -0.786 | 0.06427 | -0.002 | -12.227
-9.5 | -0.761 | 0.05915 | -0.003 | -12.873
-9 | -0.876 | 0.01695 | -0.006 | -51.715
-8.5 | -0.844 | 0.01573 | -0.006 | -53.65
-8 | -0.806 | 0.01481 | -0.007 | -54.417
-7.5 | -0.764 | 0.01408 | -0.007 | -54.292
-7 | -0.724 | 0.01331 | -0.008 | -54.368
-6.5 | -0.673 | 0.01274 | -0.008 | -52.83
-6 | -0.62 | 0.01217 | -0.009 | -50.932
-5.5 | -0.565 | 0.01175 | -0.009 | -48.133
-5 | -0.509 | 0.01135 | -0.01 | -44.873
-4.5 | -0.452 | 0.01091 | -0.01 | -41.47
-4 | -0.394 | 0.01057 | -0.011 | -37.316
-3.5 | -0.336 | 0.00755 | -0.011 | -44.482
-3 | -0.277 | 0.00744 | -0.012 | -37.171
-2.5 | -0.217 | 0.00737 | -0.012 | -29.437
-2 | -0.157 | 0.00731 | -0.013 | -21.527
-1.5 | -0.097 | 0.00731 | -0.013 | -13.329
-1 | -0.037 | 0.0073 | -0.014 | -5.13
-0.5 | 0.023 | 0.00729 | -0.014 | 3.098
0 | 0.083 | 0.0073 | -0.015 | 11.337
0.5 | 0.143 | 0.00735 | -0.015 | 19.435
1 | 0.203 | 0.0074 | -0.016 | 27.371
1.5 | 0.263 | 0.00744 | -0.016 | 35.284
2 | 0.322 | 0.00752 | -0.017 | 42.891
2.5 | 0.382 | 0.00759 | -0.017 | 50.311
3 | 0.441 | 0.00773 | -0.018 | 57.06
3.5 | 0.5 | 0.00784 | -0.018 | 63.837
4 | 0.559 | 0.008 | -0.019 | 69.851
4.5 | 0.616 | 0.00815 | -0.019 | 75.678
5 | 0.67 | 0.0123 | -0.02 | 54.516
5.5 | 0.723 | 0.01285 | -0.02 | 56.242
6 | 0.773 | 0.0134 | -0.021 | 57.735
6.5 | 0.822 | 0.01399 | -0.021 | 58.78
7 | 0.869 | 0.01467 | -0.022 | 59.25
7.5 | 0.914 | 0.0155 | -0.022 | 58.975
8 | 0.956 | 0.01634 | -0.022 | 58.501
8.5 | 0.992 | 0.01732 | -0.023 | 57.32
9 | 1.025 | 0.01833 | -0.023 | 55.916
9.5 | 1.052 | 0.01956 | -0.023 | 53.797
10 | 1.073 | 0.02087 | -0.024 | 51.388
10.5 | 0.923 | 0.06647 | -0.013 | 13.893
11 | 0.939 | 0.07122 | -0.013 | 13.179
11.5 | 0.946 | 0.07724 | -0.012 | 12.251
12 | 0.952 | 0.0823 | -0.012 | 11.573
12.5 | 0.955 | 0.0876 | -0.012 | 10.902
13 | 0.954 | 0.09313 | -0.012 | 10.243
13.5 | 0.95 | 0.09835 | -0.012 | 9.657
14 | 0.942 | 0.10531 | -0.012 | 8.943
14.5 | 0.931 | 0.1131 | -0.012 | 8.23
15 | 0.917 | 0.11966 | -0.013 | 7.665

## 26. Re 500k Mach 0.00 (2)
BIGFOIL.COM POLAR EXPORT
NACA63-113 a=0.6
NACA63-113 a=0.6 |  |  |  | Cl Max: | 1.1753 | at alpha= | 13.5 | deg
XFOIL ncrit=9 |  |  |  | L/D Max: | 76.0167 | at alpha= | 5 | deg
Re: | 500000 |  |  | Cd Min: | 0.24427 | at alpha= | 20 | deg
Mach: | 0 |  |  | Cl=0 at alpha= | -0.69913 | deg
|  |  |  | @ Cl=0.1, Cd= | 0.00743
|  |  |  | @ Cl=0.4, Cd= | 0.00753
|  |  |  | @ Cl=0.6, Cd= | 0.0080648
alpha (deg) | Cl | Cd | Cm | Cl/Cd
-16.5 | -0.6807 | 0.18845 | 0.0376 | -3.6121
-16 | -0.6655 | 0.18154 | 0.0337 | -3.6659
-15.5 | -0.6676 | 0.1684 | 0.025 | -3.9644
-15 | -0.6624 | 0.15812 | 0.0206 | -4.1892
-14.5 | -0.6467 | 0.15208 | 0.018 | -4.2524
-14 | -0.8024 | 0.09184 | -0.0132 | -8.7369
-13.5 | -0.8765 | 0.06995 | -0.0285 | -12.5304
-13 | -0.9273 | 0.05681 | -0.0358 | -16.3228
-12.5 | -0.9727 | 0.04672 | -0.0382 | -20.8198
-12 | -0.9936 | 0.04081 | -0.0366 | -24.347
-11.5 | -1.0055 | 0.03612 | -0.0322 | -27.8378
-11 | -0.9942 | 0.0319 | -0.029 | -31.1661
-10.5 | -0.9673 | 0.02898 | -0.0268 | -33.3782
-10 | -0.9326 | 0.02448 | -0.0257 | -38.0964
-9.5 | -0.8898 | 0.02271 | -0.0251 | -39.181
-8.5 | -0.7836 | 0.01922 | -0.0268 | -40.77
-8 | -0.7513 | 0.01705 | -0.0234 | -44.0645
-7.5 | -0.7085 | 0.01607 | -0.0215 | -44.0884
-7 | -0.6647 | 0.01491 | -0.0197 | -44.5808
-6.5 | -0.6197 | 0.01371 | -0.0184 | -45.2006
-6 | -0.5712 | 0.01274 | -0.0174 | -44.8352
-5.5 | -0.5207 | 0.0119 | -0.0168 | -43.7563
-5 | -0.4711 | 0.01081 | -0.0162 | -43.58
-4 | -0.3741 | 0.00814 | -0.0154 | -45.9582
-3.5 | -0.3187 | 0.00786 | -0.0153 | -40.5471
-3 | -0.2622 | 0.00772 | -0.0154 | -33.9637
-2.5 | -0.2057 | 0.00765 | -0.0155 | -26.8889
-2 | -0.149 | 0.00761 | -0.0155 | -19.5795
-1.5 | -0.092 | 0.00756 | -0.0156 | -12.1693
-1 | -0.0346 | 0.00749 | -0.0159 | -4.6195
-0.5 | 0.0229 | 0.00745 | -0.0161 | 3.0738
0 | 0.0804 | 0.00743 | -0.0164 | 10.821
0.5 | 0.1377 | 0.00743 | -0.0166 | 18.533
1 | 0.195 | 0.00744 | -0.0168 | 26.2097
1.5 | 0.2522 | 0.00747 | -0.017 | 33.7617
2 | 0.3092 | 0.0075 | -0.0172 | 41.2267
2.5 | 0.366 | 0.00753 | -0.0173 | 48.6056
3 | 0.4219 | 0.00753 | -0.0172 | 56.0292
3.5 | 0.4773 | 0.00761 | -0.017 | 62.7201
4 | 0.5318 | 0.00775 | -0.0166 | 68.6194
4.5 | 0.585 | 0.00794 | -0.016 | 73.6776
5 | 0.6355 | 0.00836 | -0.0151 | 76.0167
5.5 | 0.6759 | 0.00964 | -0.0128 | 70.1141
6 | 0.7107 | 0.01128 | -0.0098 | 63.0053
6.5 | 0.7716 | 0.01284 | -0.0124 | 60.0935
7 | 0.8196 | 0.01393 | -0.012 | 58.837
7.5 | 0.8634 | 0.0152 | -0.0108 | 56.8026
8 | 0.9055 | 0.01648 | -0.0094 | 54.9454
8.5 | 0.9432 | 0.01802 | -0.0074 | 52.3418
9 | 0.9804 | 0.01942 | -0.0054 | 50.484
9.5 | 1.0046 | 0.02189 | -0.0019 | 45.8931
10 | 1.0355 | 0.02319 | 0.0009 | 44.6529
10.5 | 1.0633 | 0.02502 | 0.0036 | 42.498
11 | 1.0898 | 0.02718 | 0.0059 | 40.0957
11.5 | 1.1168 | 0.03063 | 0.008 | 36.461
12 | 1.1368 | 0.03316 | 0.0103 | 34.2823
12.5 | 1.1537 | 0.03628 | 0.0121 | 31.7999
13 | 1.1661 | 0.03984 | 0.0136 | 29.2696
13.5 | 1.1753 | 0.04377 | 0.0145 | 26.8517
14 | 1.1744 | 0.04966 | 0.0151 | 23.6488
14.5 | 1.1511 | 0.05835 | 0.0143 | 19.7275
15 | 1.1252 | 0.06743 | 0.0113 | 16.6869
15.5 | 1.0884 | 0.07984 | 0.0056 | 13.6323
16 | 1.0461 | 0.09515 | -0.0034 | 10.9942
17 | 0.788 | 0.19851 | -0.0598 | 3.9696
17.5 | 0.8013 | 0.20609 | -0.0642 | 3.8881
18 | 0.8177 | 0.21239 | -0.0678 | 3.85
19 | 0.8395 | 0.23117 | -0.0789 | 3.6315
19.5 | 0.8546 | 0.23837 | -0.0834 | 3.5852
20 | 0.8716 | 0.24427 | -0.0873 | 3.5682

## 27. Re 500k Mach 0.10 (1)
BIGFOIL.COM POLAR EXPORT
NACA63-113 a=0.6
NACA63-113 a=0.6 |  |  |  | Cl Max: | 1.071 | at alpha= | 10 | deg
JavaFoil+Calcfoil stall+Eppler ext transition |  |  |  | L/D Max: | 75.989 | at alpha= | 4.5 | deg
Re: | 500000 |  |  | Cd Min: | 0.00731 | at alpha= | -1 | deg
Mach: | 0.1 |  |  | Cl=0 at alpha= | -0.68853 | deg
|  |  |  | @ Cl=0.1, Cd= | 0.0073356
|  |  |  | @ Cl=0.4, Cd= | 0.0076744
|  |  |  | @ Cl=0.6, Cd= | 0.0081041
alpha (deg) | Cl | Cd | Cm | Cl/Cd
-14 | -0.843 | 0.10712 | 0 | -7.87
-13.5 | -0.851 | 0.10194 | -0.001 | -8.345
-13 | -0.854 | 0.09524 | -0.001 | -8.964
-12.5 | -0.854 | 0.09041 | -0.001 | -9.444
-12 | -0.849 | 0.08422 | -0.001 | -10.083
-11.5 | -0.841 | 0.07838 | -0.002 | -10.73
-11 | -0.827 | 0.0736 | -0.002 | -11.236
-10.5 | -0.807 | 0.06941 | -0.002 | -11.624
-10 | -0.785 | 0.06435 | -0.002 | -12.204
-9.5 | -0.76 | 0.06005 | -0.003 | -12.652
-9 | -0.874 | 0.01731 | -0.006 | -50.485
-8.5 | -0.845 | 0.01591 | -0.006 | -53.101
-8 | -0.807 | 0.01494 | -0.007 | -54.02
-7.5 | -0.766 | 0.01419 | -0.007 | -53.976
-7 | -0.723 | 0.01302 | -0.008 | -55.515
-6.5 | -0.676 | 0.01279 | -0.008 | -52.819
-6 | -0.623 | 0.01228 | -0.009 | -50.716
-5.5 | -0.568 | 0.01177 | -0.009 | -48.252
-5 | -0.512 | 0.01139 | -0.01 | -44.957
-4.5 | -0.455 | 0.01099 | -0.01 | -41.377
-4 | -0.396 | 0.01061 | -0.011 | -37.361
-3.5 | -0.337 | 0.00756 | -0.011 | -44.646
-3 | -0.278 | 0.00747 | -0.012 | -37.192
-2.5 | -0.218 | 0.00738 | -0.012 | -29.554
-2 | -0.158 | 0.00735 | -0.013 | -21.508
-1.5 | -0.098 | 0.00732 | -0.013 | -13.384
-1 | -0.038 | 0.00731 | -0.014 | -5.152
-0.5 | 0.023 | 0.00733 | -0.014 | 3.098
0 | 0.083 | 0.00733 | -0.015 | 11.333
0.5 | 0.144 | 0.00735 | -0.015 | 19.521
1 | 0.204 | 0.00741 | -0.016 | 27.491
1.5 | 0.264 | 0.00745 | -0.016 | 35.419
2 | 0.324 | 0.00752 | -0.017 | 43.086
2.5 | 0.384 | 0.00765 | -0.017 | 50.219
3 | 0.443 | 0.00774 | -0.018 | 57.305
3.5 | 0.503 | 0.00789 | -0.019 | 63.687
4 | 0.561 | 0.00801 | -0.019 | 70.111
4.5 | 0.619 | 0.00815 | -0.02 | 75.989
5 | 0.673 | 0.01236 | -0.02 | 54.473
5.5 | 0.725 | 0.01293 | -0.02 | 56.096
6 | 0.776 | 0.01348 | -0.021 | 57.592
6.5 | 0.825 | 0.01409 | -0.021 | 58.581
7 | 0.872 | 0.01479 | -0.022 | 58.987
7.5 | 0.917 | 0.01565 | -0.022 | 58.553
8 | 0.958 | 0.0165 | -0.022 | 58.066
8.5 | 0.994 | 0.0175 | -0.023 | 56.802
9 | 1.026 | 0.01857 | -0.023 | 55.238
9.5 | 1.052 | 0.01982 | -0.024 | 53.053
10 | 1.071 | 0.02136 | -0.024 | 50.142
10.5 | 0.919 | 0.06755 | -0.012 | 13.604
11 | 0.933 | 0.07222 | -0.013 | 12.915
11.5 | 0.94 | 0.07766 | -0.012 | 12.1
12 | 0.944 | 0.08244 | -0.012 | 11.453
12.5 | 0.944 | 0.08888 | -0.012 | 10.62
13 | 0.94 | 0.09308 | -0.012 | 10.102
13.5 | 0.932 | 0.10076 | -0.012 | 9.255
14 | 0.921 | 0.10733 | -0.012 | 8.585
14.5 | 0.907 | 0.11521 | -0.012 | 7.871
15 | 0.889 | 0.12365 | -0.012 | 7.191

## 28. Re 500k Mach 0.10 (2)
BIGFOIL.COM POLAR EXPORT
NACA63-113 a=0.6
NACA63-113 a=0.6 |  |  |  | Cl Max: | 1.1595 | at alpha= | 13.5 | deg
XFOIL ncrit=9 |  |  |  | L/D Max: | 75.9145 | at alpha= | 5 | deg
Re: | 500000 |  |  | Cd Min: | 0.2044 | at alpha= | 18.5 | deg
Mach: | 0.1 |  |  | Cl=0 at alpha= | -0.69737 | deg
|  |  |  | @ Cl=0.1, Cd= | 0.00745
|  |  |  | @ Cl=0.4, Cd= | 0.0075613
|  |  |  | @ Cl=0.6, Cd= | 0.0080784
alpha (deg) | Cl | Cd | Cm | Cl/Cd
-16 | -0.6657 | 0.18241 | 0.0342 | -3.6495
-15.5 | -0.6671 | 0.16948 | 0.0255 | -3.9362
-15 | -0.661 | 0.15938 | 0.0212 | -4.1473
-14.5 | -0.6448 | 0.15334 | 0.0186 | -4.205
-14 | -0.7428 | 0.10887 | -0.0024 | -6.8228
-13.5 | -0.7552 | 0.0737 | -0.0235 | -10.2469
-13 | -0.8106 | 0.05663 | -0.0319 | -14.314
-12.5 | -0.8597 | 0.04322 | -0.0368 | -19.8913
-12 | -0.8981 | 0.03378 | -0.0382 | -26.5867
-11.5 | -0.9256 | 0.02719 | -0.0367 | -34.0419
-11 | -0.9379 | 0.02265 | -0.0327 | -41.4084
-10.5 | -0.9266 | 0.01914 | -0.0295 | -48.4117
-10 | -0.8987 | 0.0137 | -0.0282 | -65.5985
-9.5 | -0.8579 | 0.01171 | -0.028 | -73.2622
-9 | -0.8102 | 0.00935 | -0.0279 | -86.6524
-8.5 | -0.7777 | 0.00806 | -0.0243 | -96.4888
-8 | -0.7426 | 0.00609 | -0.0217 | -121.9376
-7.5 | -0.7014 | 0.00525 | -0.0199 | -133.6
-7 | -0.6565 | 0.00458 | -0.0185 | -143.3406
-6.5 | -0.6149 | 0.0036 | -0.017 | -170.8056
-6 | -0.5668 | 0.00308 | -0.0162 | -184.026
-5.5 | -0.5176 | 0.00266 | -0.0156 | -194.5865
-5 | -0.4683 | 0.00223 | -0.0151 | -210
-4.5 | -0.4216 | 0.00165 | -0.0149 | -255.5152
-4 | -0.3719 | 0.00133 | -0.0149 | -279.6241
-3.5 | -0.3171 | 0.00126 | -0.0149 | -251.6667
-3 | -0.2612 | 0.00123 | -0.0149 | -212.3577
-2.5 | -0.205 | 0.00121 | -0.015 | -169.4215
-2 | -0.1483 | 0.00119 | -0.0151 | -124.6218
-1.5 | -0.0915 | 0.00118 | -0.0153 | -77.5424
-1 | -0.0345 | 0.00117 | -0.0156 | -29.4872
-0.5 | 0.0225 | 0.00117 | -0.0158 | 19.2308
0 | 0.0809 | 0.00745 | -0.0165 | 10.8591
0.5 | 0.1386 | 0.00745 | -0.0167 | 18.604
1 | 0.1962 | 0.00746 | -0.0169 | 26.3003
1.5 | 0.2537 | 0.00749 | -0.0171 | 33.8718
2 | 0.3111 | 0.00751 | -0.0173 | 41.4248
2.5 | 0.3683 | 0.00755 | -0.0174 | 48.7815
3 | 0.4245 | 0.00757 | -0.0172 | 56.0766
3.5 | 0.4803 | 0.00764 | -0.017 | 62.8665
4 | 0.535 | 0.00779 | -0.0166 | 68.6778
4.5 | 0.5887 | 0.00798 | -0.0161 | 73.7719
5 | 0.6392 | 0.00842 | -0.015 | 75.9145
6 | 0.7137 | 0.01146 | -0.0096 | 62.2775
6.5 | 0.7748 | 0.01297 | -0.012 | 59.7379
7 | 0.8231 | 0.01408 | -0.0116 | 58.4588
7.5 | 0.8668 | 0.01537 | -0.0103 | 56.3956
8 | 0.9069 | 0.01683 | -0.0086 | 53.8859
8.5 | 0.9453 | 0.01829 | -0.0066 | 51.684
9 | 0.9813 | 0.01977 | -0.0043 | 49.6358
9.5 | 1.0042 | 0.02221 | -0.0005 | 45.2139
10 | 1.0346 | 0.02369 | 0.0023 | 43.6724
10.5 | 1.0624 | 0.02564 | 0.0049 | 41.4353
11 | 1.0888 | 0.02803 | 0.0073 | 38.8441
11.5 | 1.114 | 0.03156 | 0.0095 | 35.2978
12 | 1.132 | 0.03442 | 0.0118 | 32.8879
12.5 | 1.146 | 0.03791 | 0.0136 | 30.2295
13 | 1.1547 | 0.04194 | 0.0149 | 27.5322
13.5 | 1.1595 | 0.04646 | 0.0155 | 24.957
14 | 1.1513 | 0.05324 | 0.0155 | 21.6247
14.5 | 1.1206 | 0.06324 | 0.0134 | 17.7198
15 | 1.0893 | 0.07384 | 0.0089 | 14.7522
15.5 | 1.0484 | 0.0881 | 0.0014 | 11.9001
16.5 | 0.6219 | 0.17545 | -0.0504 | 3.5446
17 | 0.6366 | 0.18024 | -0.0527 | 3.532
17.5 | 0.6403 | 0.18904 | -0.057 | 3.3871
18 | 0.6373 | 0.19868 | -0.0636 | 3.2077
18.5 | 0.6496 | 0.2044 | -0.0667 | 3.1781

## 29. Re 500k Mach 0.25 (1)
BIGFOIL.COM POLAR EXPORT
NACA63-113 a=0.6
NACA63-113 a=0.6 |  |  |  | Cl Max: | 1.024 | at alpha= | 9 | deg
JavaFoil+Calcfoil stall+Eppler ext transition |  |  |  | L/D Max: | 75.898 | at alpha= | 4.5 | deg
Re: | 500000 |  |  | Cd Min: | 0.00736 | at alpha= | -0.5 | deg
Mach: | 0.25 |  |  | Cl=0 at alpha= | -0.68548 | deg
|  |  |  | @ Cl=0.1, Cd= | 0.0073818
|  |  |  | @ Cl=0.4, Cd= | 0.0077526
|  |  |  | @ Cl=0.6, Cd= | 0.008272
alpha (deg) | Cl | Cd | Cm | Cl/Cd
-13.5 | -0.715 | 0.11526 | -0.001 | -6.205
-13 | -0.745 | 0.10565 | -0.001 | -7.052
-12.5 | -0.768 | 0.09683 | -0.001 | -7.933
-12 | -0.784 | 0.08991 | -0.001 | -8.722
-11.5 | -0.794 | 0.08404 | -0.001 | -9.447
-11 | -0.794 | 0.07778 | -0.002 | -10.209
-10.5 | -0.785 | 0.07241 | -0.002 | -10.844
-10 | -0.772 | 0.06718 | -0.002 | -11.486
-9.5 | -0.753 | 0.06258 | -0.003 | -12.029
-9 | -0.73 | 0.05793 | -0.003 | -12.595
-8.5 | -0.839 | 0.01752 | -0.006 | -47.86
-8 | -0.812 | 0.01586 | -0.007 | -51.17
-7.5 | -0.774 | 0.01494 | -0.007 | -51.775
-7 | -0.732 | 0.01409 | -0.008 | -51.923
-6.5 | -0.687 | 0.01286 | -0.008 | -53.392
-6 | -0.637 | 0.01263 | -0.009 | -50.456
-5.5 | -0.582 | 0.0121 | -0.01 | -48.107
-5 | -0.525 | 0.01166 | -0.01 | -45.014
-4.5 | -0.467 | 0.01118 | -0.011 | -41.725
-4 | -0.407 | 0.01082 | -0.011 | -37.609
-3.5 | -0.346 | 0.00765 | -0.012 | -45.269
-3 | -0.285 | 0.00756 | -0.012 | -37.773
-2.5 | -0.224 | 0.00748 | -0.013 | -29.975
-2 | -0.162 | 0.00741 | -0.013 | -21.916
-1.5 | -0.101 | 0.00742 | -0.014 | -13.564
-1 | -0.039 | 0.00738 | -0.014 | -5.237
-0.5 | 0.023 | 0.00736 | -0.015 | 3.172
0 | 0.085 | 0.00736 | -0.015 | 11.601
0.5 | 0.147 | 0.00745 | -0.016 | 19.783
1 | 0.209 | 0.00747 | -0.016 | 27.989
1.5 | 0.271 | 0.00755 | -0.017 | 35.927
2 | 0.333 | 0.00759 | -0.017 | 43.87
2.5 | 0.394 | 0.00774 | -0.018 | 50.955
3 | 0.456 | 0.00787 | -0.019 | 57.889
3.5 | 0.516 | 0.008 | -0.019 | 64.532
4 | 0.576 | 0.0082 | -0.02 | 70.311
4.5 | 0.636 | 0.00838 | -0.02 | 75.898
5 | 0.688 | 0.01277 | -0.02 | 53.876
5.5 | 0.741 | 0.01338 | -0.021 | 55.382
6 | 0.792 | 0.01401 | -0.021 | 56.521
6.5 | 0.841 | 0.01472 | -0.022 | 57.122
7 | 0.887 | 0.01551 | -0.022 | 57.19
7.5 | 0.929 | 0.01651 | -0.023 | 56.29
8 | 0.968 | 0.01754 | -0.023 | 55.222
8.5 | 1 | 0.01871 | -0.023 | 53.444
9 | 1.024 | 0.02001 | -0.024 | 51.198
9.5 | 0.878 | 0.06127 | -0.013 | 14.333
10 | 0.888 | 0.06589 | -0.012 | 13.483
10.5 | 0.894 | 0.07062 | -0.012 | 12.662
11 | 0.894 | 0.0759 | -0.012 | 11.774
11.5 | 0.885 | 0.08255 | -0.012 | 10.725
12 | 0.87 | 0.0883 | -0.011 | 9.851
12.5 | 0.848 | 0.09663 | -0.012 | 8.778
13 | 0.819 | 0.10326 | -0.012 | 7.931
13.5 | 0.783 | 0.11258 | -0.011 | 6.953
14 | 0.741 | 0.11956 | -0.011 | 6.195

## 30. Re 500k Mach 0.25 (2)
BIGFOIL.COM POLAR EXPORT
NACA63-113 a=0.6
NACA63-113 a=0.6 |  |  |  | Cl Max: | 1.0789 | at alpha= | 11.5 | deg
XFOIL ncrit=9 |  |  |  | L/D Max: | 74.0511 | at alpha= | 4.5 | deg
Re: | 500000 |  |  | Cd Min: | 0.19071 | at alpha= | 16.5 | deg
Mach: | 0.25 |  |  | Cl=0 at alpha= | -0.69966 | deg
|  |  |  | @ Cl=0.1, Cd= | 0.0075945
|  |  |  | @ Cl=0.4, Cd= | 0.0076766
|  |  |  | @ Cl=0.6, Cd= | 0.0081775
alpha (deg) | Cl | Cd | Cm | Cl/Cd
-15 | -0.6556 | 0.16567 | 0.0244 | -3.9573
-14.5 | -0.6374 | 0.15948 | 0.0217 | -3.9967
-14 | -0.6242 | 0.15182 | 0.0178 | -4.1114
-13.5 | -0.6311 | 0.13695 | 0.008 | -4.6083
-13 | -0.7514 | 0.08971 | -0.0158 | -8.3759
-12.5 | -0.7971 | 0.07255 | -0.0279 | -10.9869
-12 | -0.8356 | 0.05982 | -0.0361 | -13.9686
-11.5 | -0.8724 | 0.04963 | -0.0408 | -17.5781
-11 | -0.8995 | 0.04213 | -0.0416 | -21.3506
-10.5 | -0.9194 | 0.03653 | -0.0388 | -25.1684
-10 | -0.9252 | 0.03082 | -0.0345 | -30.0195
-9.5 | -0.8985 | 0.02703 | -0.0324 | -33.2408
-9 | -0.8548 | 0.02422 | -0.0322 | -35.2931
-8.5 | -0.8042 | 0.0215 | -0.0319 | -37.4047
-8 | -0.7675 | 0.01941 | -0.0283 | -39.5415
-7.5 | -0.7288 | 0.01751 | -0.0253 | -41.6219
-7 | -0.6832 | 0.01625 | -0.0232 | -42.0431
-6.5 | -0.6396 | 0.01462 | -0.0211 | -43.7483
-6 | -0.5894 | 0.01367 | -0.0198 | -43.1163
-5.5 | -0.5392 | 0.01256 | -0.0186 | -42.9299
-5 | -0.4866 | 0.01158 | -0.0177 | -42.0207
-4.5 | -0.437 | 0.01006 | -0.0171 | -43.4394
-4 | -0.3881 | 0.00843 | -0.0165 | -46.038
-3.5 | -0.3314 | 0.00803 | -0.0162 | -41.2702
-3 | -0.2729 | 0.00789 | -0.0161 | -34.5881
-2.5 | -0.2142 | 0.00779 | -0.0161 | -27.4968
-2 | -0.1549 | 0.00773 | -0.0162 | -20.0388
-1.5 | -0.0955 | 0.00768 | -0.0163 | -12.4349
-1 | -0.0358 | 0.00765 | -0.0165 | -4.6797
-0.5 | 0.0238 | 0.00762 | -0.0167 | 3.1234
0 | 0.0835 | 0.0076 | -0.017 | 10.9868
0.5 | 0.1433 | 0.00758 | -0.0173 | 18.905
1 | 0.2031 | 0.00759 | -0.0175 | 26.7589
1.5 | 0.2625 | 0.0076 | -0.0177 | 34.5395
2 | 0.3217 | 0.00762 | -0.0178 | 42.2178
2.5 | 0.3806 | 0.00766 | -0.0178 | 49.6867
3 | 0.4389 | 0.00771 | -0.0176 | 56.9261
3.5 | 0.4969 | 0.00782 | -0.0174 | 63.5422
4 | 0.5534 | 0.00795 | -0.0168 | 69.6101
4.5 | 0.6087 | 0.00822 | -0.0161 | 74.0511
5 | 0.6589 | 0.00892 | -0.0147 | 73.8677
5.5 | 0.6957 | 0.01083 | -0.0119 | 64.2382
6 | 0.73 | 0.01239 | -0.0081 | 58.9185
6.5 | 0.7911 | 0.01375 | -0.0096 | 57.5345
7 | 0.8378 | 0.01517 | -0.0086 | 55.2274
7.5 | 0.882 | 0.01642 | -0.0069 | 53.715
8 | 0.9153 | 0.01834 | -0.0038 | 49.9073
8.5 | 0.9496 | 0.0199 | -0.0007 | 47.7186
9 | 0.9744 | 0.02194 | 0.0032 | 44.412
9.5 | 1.0012 | 0.02458 | 0.0066 | 40.7323
10 | 1.0303 | 0.02689 | 0.0093 | 38.3154
10.5 | 1.0552 | 0.02967 | 0.0119 | 35.5645
11 | 1.0736 | 0.03432 | 0.0145 | 31.2821
11.5 | 1.0789 | 0.03866 | 0.0169 | 27.9074
12 | 1.0746 | 0.04424 | 0.0183 | 24.2902
12.5 | 1.0601 | 0.0514 | 0.018 | 20.6245
13 | 1.0363 | 0.06036 | 0.0157 | 17.1687
13.5 | 1.0064 | 0.07126 | 0.0107 | 14.1229
14 | 0.9556 | 0.08786 | 0.0009 | 10.8764
14.5 | 0.89 | 0.11179 | -0.0151 | 7.9614
15 | 0.7551 | 0.16737 | -0.0434 | 4.5116
15.5 | 0.7622 | 0.17778 | -0.0491 | 4.2873
16 | 0.7776 | 0.18489 | -0.0528 | 4.2057
16.5 | 0.7964 | 0.19071 | -0.0554 | 4.176

## 31. Re 500k Mach 0.50 (1)
BIGFOIL.COM POLAR EXPORT
NACA63-113 a=0.6
NACA63-113 a=0.6 |  |  |  | Cl Max: | 1.117 | at alpha= | 20 | deg
JavaFoil+Calcfoil stall+Eppler ext transition |  |  |  | L/D Max: | 71.035 | at alpha= | 4 | deg
Re: | 500000 |  |  | Cd Min: | 0.0077 | at alpha= | -1 | deg
Mach: | 0.5 |  |  | Cl=0 at alpha= | -0.68841 | deg
|  |  |  | @ Cl=0.1, Cd= | 0.0077143
|  |  |  | @ Cl=0.4, Cd= | 0.0081227
|  |  |  | @ Cl=0.6, Cd= | 0.0088109
alpha (deg) | Cl | Cd | Cm | Cl/Cd
-20 | -1.059 | 0.22436 | 0.003 | -4.718
-19.5 | -1.029 | 0.2182 | 0.002 | -4.717
-19 | -1.003 | 0.21186 | 0.002 | -4.733
-18.5 | -0.976 | 0.20681 | 0.002 | -4.72
-18 | -0.95 | 0.20161 | 0.002 | -4.71
-17.5 | -0.923 | 0.19823 | 0.001 | -4.657
-17 | -0.894 | 0.18994 | 0.001 | -4.706
-16.5 | -0.867 | 0.18867 | 0.001 | -4.595
-16 | -0.84 | 0.18316 | 0 | -4.587
-15.5 | -0.813 | 0.17382 | 0 | -4.68
-15 | -0.785 | 0.1692 | 0 | -4.639
-14.5 | -0.758 | 0.15669 | 0 | -4.836
-14 | -0.731 | 0.1541 | -0.001 | -4.742
-13.5 | -0.704 | 0.15195 | -0.001 | -4.631
-13 | -0.677 | 0.14364 | -0.001 | -4.71
-12.5 | -0.648 | 0.13952 | -0.001 | -4.645
-12 | -0.621 | 0.13131 | -0.002 | -4.73
-11.5 | -0.594 | 0.12513 | -0.002 | -4.747
-11 | -0.567 | 0.12182 | -0.002 | -4.654
-10.5 | -0.539 | 0.11255 | -0.002 | -4.786
-10 | -0.511 | 0.11513 | -0.002 | -4.442
-9.5 | -0.484 | 0.11256 | -0.003 | -4.302
-9 | -0.457 | 0.09911 | -0.003 | -4.611
-8.5 | -0.429 | 0.0936 | -0.003 | -4.584
-8 | -0.402 | 0.07941 | -0.003 | -5.061
-7.5 | -0.587 | 0.05608 | -0.003 | -10.461
-7 | -0.604 | 0.04976 | -0.004 | -12.133
-6.5 | -0.704 | 0.01627 | -0.009 | -43.283
-6 | -0.673 | 0.01495 | -0.01 | -44.995
-5.5 | -0.627 | 0.01407 | -0.011 | -44.538
-5 | -0.573 | 0.01324 | -0.011 | -43.305
-4.5 | -0.518 | 0.01252 | -0.012 | -41.343
-4 | -0.453 | 0.01188 | -0.012 | -38.109
-3.5 | -0.386 | 0.01134 | -0.013 | -34.045
-3 | -0.318 | 0.00794 | -0.014 | -40.117
-2.5 | -0.25 | 0.00781 | -0.014 | -32.04
-2 | -0.182 | 0.00779 | -0.015 | -23.302
-1.5 | -0.112 | 0.00772 | -0.015 | -14.563
-1 | -0.043 | 0.0077 | -0.016 | -5.616
-0.5 | 0.026 | 0.00772 | -0.017 | 3.38
0 | 0.095 | 0.00771 | -0.017 | 12.387
0.5 | 0.165 | 0.00777 | -0.018 | 21.231
1 | 0.234 | 0.00783 | -0.018 | 29.864
1.5 | 0.303 | 0.00792 | -0.019 | 38.271
2 | 0.372 | 0.00807 | -0.02 | 46.104
2.5 | 0.441 | 0.0082 | -0.02 | 53.718
3 | 0.509 | 0.00845 | -0.021 | 60.199
3.5 | 0.576 | 0.00868 | -0.021 | 66.317
4 | 0.642 | 0.00904 | -0.022 | 71.035
4.5 | 0.693 | 0.01399 | -0.022 | 49.508
5 | 0.75 | 0.01484 | -0.022 | 50.551
5.5 | 0.803 | 0.01576 | -0.023 | 50.969
6 | 0.85 | 0.01689 | -0.023 | 50.333
6.5 | 0.888 | 0.01827 | -0.024 | 48.608
7 | 0.912 | 0.01977 | -0.024 | 46.124
7.5 | 0.766 | 0.05351 | -0.011 | 14.311
8 | 0.721 | 0.06164 | -0.01 | 11.696
8.5 | 0.501 | 0.09151 | -0.01 | 5.478
9 | 0.528 | 0.09628 | -0.01 | 5.485
9.5 | 0.556 | 0.10288 | -0.012 | 5.4
10 | 0.582 | 0.11429 | -0.012 | 5.095
10.5 | 0.609 | 0.11434 | -0.012 | 5.326
11 | 0.636 | 0.12198 | -0.013 | 5.216
11.5 | 0.663 | 0.13316 | -0.014 | 4.982
12 | 0.69 | 0.13647 | -0.014 | 5.056
12.5 | 0.716 | 0.14134 | -0.014 | 5.069
13 | 0.744 | 0.14849 | -0.015 | 5.009
13.5 | 0.771 | 0.14649 | -0.016 | 5.263
14 | 0.797 | 0.15467 | -0.016 | 5.155
14.5 | 0.824 | 0.1564 | -0.017 | 5.267
15 | 0.852 | 0.17735 | -0.018 | 4.803
15.5 | 0.878 | 0.17295 | -0.018 | 5.078
16 | 0.904 | 0.18135 | -0.019 | 4.987
16.5 | 0.931 | 0.18714 | -0.019 | 4.973
17 | 0.96 | 0.19507 | -0.02 | 4.92
17.5 | 0.985 | 0.20633 | -0.02 | 4.774
18 | 1.011 | 0.20191 | -0.021 | 5.007
18.5 | 1.037 | 0.21305 | -0.021 | 4.867
19 | 1.064 | 0.22296 | -0.022 | 4.772
19.5 | 1.091 | 0.22049 | -0.023 | 4.95
20 | 1.117 | 0.22709 | -0.023 | 4.919

## 32. Re 500k Mach 0.50 (2)
BIGFOIL.COM POLAR EXPORT
NACA63-113 a=0.6
NACA63-113 a=0.6 |  |  |  | Cl Max: | 0.9707 | at alpha= | 20 | deg
XFOIL ncrit=9 |  |  |  | L/D Max: | 72.0909 | at alpha= | 4 | deg
Re: | 500000 |  |  | Cd Min: | 0.28188 | at alpha= | 20 | deg
Mach: | 0.5 |  |  | Cl=0 at alpha= | -0.69956 | deg
|  |  |  | @ Cl=0.1, Cd= | 0.0081
|  |  |  | @ Cl=0.4, Cd= | 0.0082574
|  |  |  | @ Cl=0.6, Cd= | 0.0086562
alpha (deg) | Cl | Cd | Cm | Cl/Cd
-20 | -0.8713 | 0.27308 | 0.0883 | -3.1906
-19.5 | -0.8513 | 0.2639 | 0.0819 | -3.2258
-19 | -0.8263 | 0.25594 | 0.0783 | -3.2285
-18.5 | -0.8033 | 0.24813 | 0.0734 | -3.2374
-18 | -0.7846 | 0.23849 | 0.0661 | -3.2899
-17 | -0.7401 | 0.2211 | 0.0567 | -3.3474
-16.5 | -0.7175 | 0.21333 | 0.0521 | -3.3633
-16 | -0.7053 | 0.20333 | 0.0437 | -3.4687
-15.5 | -0.6867 | 0.19355 | 0.0386 | -3.5479
-15 | -0.6596 | 0.18628 | 0.0361 | -3.5409
-14.5 | -0.6393 | 0.17811 | 0.0315 | -3.5894
-14 | -0.6318 | 0.16706 | 0.0227 | -3.7819
-13.5 | -0.6153 | 0.1576 | 0.0187 | -3.9042
-13 | -0.5948 | 0.14996 | 0.0154 | -3.9664
-12.5 | -0.5799 | 0.1413 | 0.0108 | -4.104
-12 | -0.5766 | 0.12897 | 0.0044 | -4.4708
-11.5 | -0.5773 | 0.11687 | -0.0021 | -4.9397
-10.5 | -0.6208 | 0.08366 | -0.0213 | -7.4205
-10 | -0.6508 | 0.06815 | -0.0326 | -9.5495
-9.5 | -0.6827 | 0.05519 | -0.0424 | -12.37
-9 | -0.7087 | 0.04496 | -0.049 | -15.7629
-8.5 | -0.728 | 0.03612 | -0.0544 | -20.155
-8 | -0.741 | 0.03041 | -0.0523 | -24.367
-7.5 | -0.7464 | 0.02634 | -0.0458 | -28.3371
-7 | -0.7245 | 0.02276 | -0.0405 | -31.8322
-6.5 | -0.6841 | 0.01963 | -0.0361 | -34.8497
-6 | -0.6419 | 0.01705 | -0.0319 | -37.6481
-5.5 | -0.5931 | 0.01534 | -0.0284 | -38.6636
-5 | -0.5428 | 0.01368 | -0.0253 | -39.6784
-4.5 | -0.4857 | 0.01246 | -0.0232 | -38.9807
-4 | -0.4293 | 0.01097 | -0.0215 | -39.134
-3.5 | -0.3782 | 0.00886 | -0.0201 | -42.6862
-3 | -0.3129 | 0.00844 | -0.0193 | -37.0735
-2.5 | -0.2454 | 0.00831 | -0.0189 | -29.5307
-2 | -0.1775 | 0.00825 | -0.0186 | -21.5152
-1.5 | -0.1094 | 0.00824 | -0.0185 | -13.2767
-1 | -0.0411 | 0.00817 | -0.0187 | -5.0306
-0.5 | 0.0273 | 0.00812 | -0.0189 | 3.3621
0 | 0.0956 | 0.0081 | -0.0192 | 11.8025
0.5 | 0.1639 | 0.0081 | -0.0195 | 20.2346
1 | 0.2321 | 0.00813 | -0.0197 | 28.5486
1.5 | 0.3003 | 0.00817 | -0.0198 | 36.7564
2 | 0.3683 | 0.00822 | -0.0198 | 44.8054
2.5 | 0.4362 | 0.0083 | -0.0196 | 52.5542
3 | 0.5035 | 0.00837 | -0.0191 | 60.1553
3.5 | 0.5698 | 0.00853 | -0.0183 | 66.7995
4 | 0.6344 | 0.0088 | -0.017 | 72.0909
4.5 | 0.6876 | 0.00993 | -0.0144 | 69.2447
5 | 0.72 | 0.01243 | -0.01 | 57.9244
5.5 | 0.7573 | 0.01413 | -0.0051 | 53.5952
6 | 0.7879 | 0.01554 | 0.0013 | 50.7014
6.5 | 0.8245 | 0.01751 | 0.0051 | 47.0874
7 | 0.8491 | 0.02011 | 0.0095 | 42.2228
7.5 | 0.8757 | 0.02301 | 0.0135 | 38.0574
8 | 0.8999 | 0.02661 | 0.0175 | 33.8181
8.5 | 0.9223 | 0.03081 | 0.0211 | 29.9351
9 | 0.9276 | 0.0365 | 0.0235 | 25.4137
9.5 | 0.9187 | 0.04352 | 0.0239 | 21.1098
10 | 0.8992 | 0.05219 | 0.0216 | 17.2294
10.5 | 0.8699 | 0.06304 | 0.0163 | 13.7992
11 | 0.8388 | 0.07607 | 0.0082 | 11.0267
11.5 | 0.8012 | 0.09275 | -0.0034 | 8.6383
12 | 0.7674 | 0.11114 | -0.015 | 6.9048
12.5 | 0.7464 | 0.1279 | -0.0245 | 5.8358
13 | 0.7403 | 0.14189 | -0.0323 | 5.2174
13.5 | 0.7431 | 0.15419 | -0.0391 | 4.8194
14 | 0.7529 | 0.1648 | -0.0447 | 4.5686
14.5 | 0.7668 | 0.1752 | -0.0501 | 4.3767
15.5 | 0.7946 | 0.19789 | -0.0614 | 4.0154
16 | 0.8064 | 0.20906 | -0.0695 | 3.8573
16.5 | 0.8276 | 0.21736 | -0.0742 | 3.8075
17 | 0.8535 | 0.22539 | -0.0768 | 3.7868
17.5 | 0.8651 | 0.2369 | -0.086 | 3.6518
18 | 0.886 | 0.24567 | -0.0913 | 3.6065
18.5 | 0.9086 | 0.25357 | -0.0959 | 3.5832
19 | 0.9347 | 0.2624 | -0.0992 | 3.5621
19.5 | 0.9494 | 0.27262 | -0.1077 | 3.4825
20 | 0.9707 | 0.28188 | -0.1138 | 3.4437

## 33. Re 750k Mach 0.00 (1)
BIGFOIL.COM POLAR EXPORT
NACA63-113 a=0.6
NACA63-113 a=0.6 |  |  |  | Cl Max: | 1.109 | at alpha= | 11 | deg
JavaFoil+Calcfoil stall+Eppler ext transition |  |  |  | L/D Max: | 84.211 | at alpha= | 4.5 | deg
Re: | 750000 |  |  | Cd Min: | 0.00654 | at alpha= | -1 | deg
Mach: | 0 |  |  | Cl=0 at alpha= | -0.69167 | deg
|  |  |  | @ Cl=0.1, Cd= | 0.0065828
|  |  |  | @ Cl=0.4, Cd= | 0.0068497
|  |  |  | @ Cl=0.6, Cd= | 0.0072891
alpha (deg) | Cl | Cd | Cm | Cl/Cd
-15 | -0.846 | 0.11618 | 0 | -7.281
-14.5 | -0.855 | 0.10995 | 0 | -7.78
-14 | -0.863 | 0.10238 | 0 | -8.428
-13.5 | -0.866 | 0.09676 | -0.001 | -8.955
-13 | -0.868 | 0.09022 | -0.001 | -9.618
-12.5 | -0.865 | 0.08557 | -0.001 | -10.103
-12 | -0.859 | 0.07974 | -0.001 | -10.769
-11.5 | -0.848 | 0.0749 | -0.002 | -11.321
-11 | -0.836 | 0.06906 | -0.002 | -12.105
-10.5 | -0.816 | 0.06437 | -0.002 | -12.679
-10 | -0.937 | 0.01819 | -0.005 | -51.5
-9.5 | -0.914 | 0.01644 | -0.005 | -55.601
-9 | -0.884 | 0.01529 | -0.006 | -57.782
-8.5 | -0.849 | 0.01434 | -0.006 | -59.172
-8 | -0.81 | 0.01355 | -0.007 | -59.823
-7.5 | -0.773 | 0.01286 | -0.007 | -60.065
-7 | -0.724 | 0.01219 | -0.008 | -59.39
-6.5 | -0.673 | 0.01164 | -0.008 | -57.787
-6 | -0.62 | 0.01117 | -0.009 | -55.497
-5.5 | -0.565 | 0.01079 | -0.009 | -52.407
-5 | -0.51 | 0.01043 | -0.01 | -48.841
-4.5 | -0.452 | 0.01007 | -0.01 | -44.915
-4 | -0.394 | 0.0097 | -0.011 | -40.64
-3.5 | -0.336 | 0.00677 | -0.011 | -49.564
-3 | -0.277 | 0.00668 | -0.012 | -41.403
-2.5 | -0.217 | 0.00664 | -0.012 | -32.705
-2 | -0.157 | 0.00656 | -0.013 | -23.978
-1.5 | -0.097 | 0.00656 | -0.013 | -14.859
-1 | -0.037 | 0.00654 | -0.014 | -5.73
-0.5 | 0.023 | 0.00654 | -0.014 | 3.453
0 | 0.083 | 0.00658 | -0.015 | 12.578
0.5 | 0.143 | 0.00659 | -0.015 | 21.664
1 | 0.203 | 0.00664 | -0.016 | 30.53
1.5 | 0.263 | 0.00667 | -0.016 | 39.335
2 | 0.322 | 0.00674 | -0.017 | 47.814
2.5 | 0.382 | 0.00681 | -0.017 | 56.074
3 | 0.441 | 0.00694 | -0.018 | 63.591
3.5 | 0.5 | 0.00704 | -0.018 | 71.057
4 | 0.559 | 0.00721 | -0.019 | 77.502
4.5 | 0.616 | 0.00732 | -0.019 | 84.211
5 | 0.672 | 0.01118 | -0.02 | 60.098
5.5 | 0.726 | 0.01182 | -0.02 | 61.391
6 | 0.777 | 0.01231 | -0.021 | 63.092
6.5 | 0.826 | 0.01284 | -0.021 | 64.3
7 | 0.873 | 0.01345 | -0.022 | 64.87
7.5 | 0.917 | 0.01419 | -0.022 | 64.645
8 | 0.959 | 0.01495 | -0.022 | 64.174
8.5 | 0.996 | 0.01583 | -0.023 | 62.931
9 | 1.029 | 0.01675 | -0.023 | 61.428
9.5 | 1.057 | 0.01784 | -0.024 | 59.242
10 | 1.08 | 0.01896 | -0.024 | 56.952
10.5 | 1.097 | 0.02038 | -0.024 | 53.855
11 | 1.109 | 0.02226 | -0.024 | 49.793
11.5 | 1.099 | 0.02693 | -0.024 | 40.818
12 | 0.96 | 0.07707 | -0.015 | 12.461
12.5 | 0.959 | 0.0838 | -0.014 | 11.448
13 | 0.957 | 0.08926 | -0.013 | 10.718
13.5 | 0.952 | 0.09552 | -0.014 | 9.968
14 | 0.944 | 0.10157 | -0.014 | 9.293
14.5 | 0.933 | 0.10882 | -0.013 | 8.569
15 | 0.919 | 0.11415 | -0.014 | 8.048
15.5 | 0.902 | 0.12324 | -0.013 | 7.316
16 | 0.883 | 0.1298 | -0.013 | 6.806

## 34. Re 750k Mach 0.00 (2)
BIGFOIL.COM POLAR EXPORT
NACA63-113 a=0.6
NACA63-113 a=0.6 |  |  |  | Cl Max: | 1.2307 | at alpha= | 14.5 | deg
XFOIL ncrit=9 |  |  |  | L/D Max: | 81.5565 | at alpha= | 4.5 | deg
Re: | 750000 |  |  | Cd Min: | 0.23561 | at alpha= | 19.5 | deg
Mach: | 0 |  |  | Cl=0 at alpha= | -0.69637 | deg
|  |  |  | @ Cl=0.1, Cd= | 0.0063567
|  |  |  | @ Cl=0.4, Cd= | 0.0065191
|  |  |  | @ Cl=0.6, Cd= | 0.0074222
alpha (deg) | Cl | Cd | Cm | Cl/Cd
-18.5 | -0.7396 | 0.21742 | 0.0553 | -3.4017
-18 | -0.7224 | 0.21138 | 0.0515 | -3.4175
-17.5 | -0.714 | 0.20099 | 0.045 | -3.5524
-17 | -0.704 | 0.19101 | 0.0394 | -3.6857
-16.5 | -0.69 | 0.18406 | 0.0362 | -3.7488
-16 | -0.6729 | 0.17807 | 0.0329 | -3.7789
-15.5 | -1.0265 | 0.07165 | -0.0245 | -14.3266
-15 | -1.056 | 0.06026 | -0.0309 | -17.5241
-14.5 | -1.0794 | 0.05106 | -0.035 | -21.1398
-14 | -1.0847 | 0.04503 | -0.0368 | -24.0884
-13.5 | -1.0877 | 0.03981 | -0.0374 | -27.3223
-13 | -1.0865 | 0.03546 | -0.0367 | -30.6402
-12.5 | -1.0793 | 0.03201 | -0.0349 | -33.7176
-12 | -1.0672 | 0.0293 | -0.0322 | -36.4232
-11.5 | -1.0507 | 0.02705 | -0.0287 | -38.8429
-11 | -1.0214 | 0.02498 | -0.0264 | -40.8887
-10.5 | -0.9926 | 0.02158 | -0.0243 | -45.9963
-10 | -0.9524 | 0.02001 | -0.0232 | -47.5962
-9.5 | -0.8985 | 0.01861 | -0.0245 | -48.2805
-9 | -0.8614 | 0.01762 | -0.0216 | -48.8876
-8.5 | -0.8242 | 0.01598 | -0.0191 | -51.577
-8 | -0.7809 | 0.01485 | -0.0176 | -52.5859
-7.5 | -0.7332 | 0.01402 | -0.0166 | -52.2967
-7 | -0.6857 | 0.01296 | -0.0156 | -52.909
-6.5 | -0.6346 | 0.01222 | -0.0152 | -51.9313
-6 | -0.5832 | 0.01142 | -0.0147 | -51.0683
-5.5 | -0.5302 | 0.01077 | -0.0145 | -49.2293
-5 | -0.4773 | 0.01005 | -0.0143 | -47.4925
-4 | -0.3764 | 0.00756 | -0.0141 | -49.7884
-3.5 | -0.3217 | 0.00696 | -0.0142 | -46.2213
-3 | -0.2651 | 0.00674 | -0.0144 | -39.3323
-2.5 | -0.2081 | 0.0066 | -0.0146 | -31.5303
-2 | -0.1506 | 0.00651 | -0.0149 | -23.1336
-1.5 | -0.0929 | 0.00645 | -0.0153 | -14.4031
-1 | -0.0351 | 0.0064 | -0.0156 | -5.4844
-0.5 | 0.0227 | 0.00637 | -0.016 | 3.5636
0 | 0.0806 | 0.00636 | -0.0163 | 12.673
0.5 | 0.1385 | 0.00635 | -0.0167 | 21.811
1 | 0.1964 | 0.00635 | -0.0171 | 30.9291
1.5 | 0.2541 | 0.00637 | -0.0174 | 39.8901
2 | 0.3117 | 0.00641 | -0.0177 | 48.6271
2.5 | 0.369 | 0.00647 | -0.018 | 57.0325
3 | 0.4258 | 0.00656 | -0.0182 | 64.9085
3.5 | 0.4819 | 0.0067 | -0.0182 | 71.9254
4 | 0.5377 | 0.00689 | -0.0183 | 78.0406
4.5 | 0.5921 | 0.00726 | -0.0182 | 81.5565
5 | 0.6408 | 0.00826 | -0.0175 | 77.5787
5.5 | 0.6849 | 0.00975 | -0.0163 | 70.2462
6 | 0.7286 | 0.01093 | -0.0148 | 66.6606
6.5 | 0.772 | 0.01173 | -0.0127 | 65.8142
7 | 0.8235 | 0.01246 | -0.0123 | 66.0915
7.5 | 0.8773 | 0.01351 | -0.013 | 64.9371
8 | 0.9252 | 0.01437 | -0.0123 | 64.3841
8.5 | 0.9665 | 0.01572 | -0.0108 | 61.4822
9 | 1.0096 | 0.01673 | -0.0094 | 60.3467
9.5 | 1.0436 | 0.01826 | -0.007 | 57.1522
10 | 1.0742 | 0.01974 | -0.0041 | 54.4174
10.5 | 1.1002 | 0.02118 | -0.0006 | 51.9452
11 | 1.1247 | 0.02292 | 0.0023 | 49.0707
11.5 | 1.1444 | 0.02527 | 0.005 | 45.2869
12 | 1.1633 | 0.02788 | 0.0074 | 41.7253
12.5 | 1.1833 | 0.0305 | 0.0093 | 38.7967
13 | 1.2005 | 0.03348 | 0.0109 | 35.8572
13.5 | 1.2161 | 0.03667 | 0.0119 | 33.1633
14 | 1.2267 | 0.04055 | 0.0126 | 30.2515
14.5 | 1.2307 | 0.04538 | 0.013 | 27.1199
15 | 1.2182 | 0.05261 | 0.0126 | 23.1553
15.5 | 1.2105 | 0.05972 | 0.0108 | 20.2696
16 | 1.2023 | 0.06751 | 0.0078 | 17.8092
16.5 | 1.1808 | 0.07824 | 0.0028 | 15.092
17 | 1.1602 | 0.08991 | -0.0036 | 12.904
17.5 | 1.121 | 0.10638 | -0.0134 | 10.5377
18 | 1.0376 | 0.13538 | -0.0315 | 7.6644
18.5 | 0.8357 | 0.21727 | -0.0715 | 3.8464
19 | 0.8426 | 0.22967 | -0.0789 | 3.6687
19.5 | 0.8591 | 0.23561 | -0.0829 | 3.6463

## 35. Re 750k Mach 0.10 (1)
BIGFOIL.COM POLAR EXPORT
NACA63-113 a=0.6
NACA63-113 a=0.6 |  |  |  | Cl Max: | 1.101 | at alpha= | 11 | deg
JavaFoil+Calcfoil stall+Eppler ext transition |  |  |  | L/D Max: | 84.298 | at alpha= | 4.5 | deg
Re: | 750000 |  |  | Cd Min: | 0.00654 | at alpha= | -1 | deg
Mach: | 0.1 |  |  | Cl=0 at alpha= | -0.68853 | deg
|  |  |  | @ Cl=0.1, Cd= | 0.0065856
|  |  |  | @ Cl=0.4, Cd= | 0.0068553
|  |  |  | @ Cl=0.6, Cd= | 0.0073074
alpha (deg) | Cl | Cd | Cm | Cl/Cd
-15 | -0.82 | 0.11785 | 0 | -6.958
-14.5 | -0.833 | 0.11134 | 0 | -7.486
-14 | -0.844 | 0.10354 | 0 | -8.151
-13.5 | -0.852 | 0.09788 | -0.001 | -8.701
-13 | -0.855 | 0.09185 | -0.001 | -9.307
-12.5 | -0.855 | 0.08561 | -0.001 | -9.991
-12 | -0.851 | 0.08092 | -0.001 | -10.517
-11.5 | -0.844 | 0.07536 | -0.002 | -11.195
-11 | -0.83 | 0.07035 | -0.002 | -11.805
-10.5 | -0.811 | 0.06616 | -0.002 | -12.253
-10 | -0.933 | 0.0188 | -0.005 | -49.63
-9.5 | -0.912 | 0.01673 | -0.005 | -54.556
-9 | -0.884 | 0.01549 | -0.006 | -57.036
-8.5 | -0.85 | 0.0145 | -0.006 | -58.583
-8 | -0.812 | 0.01367 | -0.007 | -59.377
-7.5 | -0.771 | 0.01254 | -0.007 | -61.498
-7 | -0.727 | 0.01224 | -0.008 | -59.334
-6.5 | -0.676 | 0.01169 | -0.008 | -57.805
-6 | -0.623 | 0.01127 | -0.009 | -55.267
-5.5 | -0.568 | 0.01081 | -0.009 | -52.56
-5 | -0.512 | 0.01046 | -0.01 | -48.944
-4.5 | -0.455 | 0.01009 | -0.01 | -45.056
-4 | -0.396 | 0.00978 | -0.011 | -40.53
-3.5 | -0.337 | 0.00681 | -0.011 | -49.506
-3 | -0.278 | 0.00672 | -0.012 | -41.366
-2.5 | -0.218 | 0.00664 | -0.012 | -32.832
-2 | -0.158 | 0.0066 | -0.013 | -23.971
-1.5 | -0.098 | 0.00656 | -0.013 | -14.921
-1 | -0.038 | 0.00654 | -0.014 | -5.754
-0.5 | 0.023 | 0.00658 | -0.014 | 3.453
0 | 0.083 | 0.00658 | -0.015 | 12.639
0.5 | 0.144 | 0.0066 | -0.015 | 21.76
1 | 0.204 | 0.00664 | -0.016 | 30.643
1.5 | 0.264 | 0.0067 | -0.016 | 39.355
2 | 0.324 | 0.00674 | -0.017 | 48.063
2.5 | 0.384 | 0.00682 | -0.017 | 56.334
3 | 0.443 | 0.00695 | -0.018 | 63.827
3.5 | 0.503 | 0.00706 | -0.019 | 71.173
4 | 0.561 | 0.00722 | -0.019 | 77.774
4.5 | 0.619 | 0.00735 | -0.02 | 84.298
5 | 0.675 | 0.01127 | -0.02 | 59.913
5.5 | 0.728 | 0.01189 | -0.02 | 61.238
6 | 0.779 | 0.01238 | -0.021 | 62.939
6.5 | 0.829 | 0.01295 | -0.021 | 64.005
7 | 0.876 | 0.01356 | -0.022 | 64.592
7.5 | 0.92 | 0.01432 | -0.022 | 64.256
8 | 0.962 | 0.0151 | -0.023 | 63.677
8.5 | 0.998 | 0.01601 | -0.023 | 62.351
9 | 1.03 | 0.01696 | -0.023 | 60.719
9.5 | 1.057 | 0.01808 | -0.024 | 58.437
10 | 1.078 | 0.01939 | -0.024 | 55.595
10.5 | 1.093 | 0.02074 | -0.024 | 52.723
11 | 1.101 | 0.02288 | -0.025 | 48.13
11.5 | 0.952 | 0.07117 | -0.016 | 13.373
12 | 0.951 | 0.0778 | -0.015 | 12.228
12.5 | 0.947 | 0.08516 | -0.013 | 11.115
13 | 0.943 | 0.09004 | -0.013 | 10.47
13.5 | 0.934 | 0.09641 | -0.013 | 9.691
14 | 0.923 | 0.10365 | -0.014 | 8.908
14.5 | 0.908 | 0.10988 | -0.013 | 8.265
15 | 0.89 | 0.11787 | -0.013 | 7.554
15.5 | 0.87 | 0.12469 | -0.013 | 6.978
16 | 0.848 | 0.13169 | -0.013 | 6.438

## 36. Re 750k Mach 0.10 (2)
BIGFOIL.COM POLAR EXPORT
NACA63-113 a=0.6
NACA63-113 a=0.6 |  |  |  | Cl Max: | 1.2144 | at alpha= | 14 | deg
XFOIL ncrit=9 |  |  |  | L/D Max: | 81.589 | at alpha= | 4.5 | deg
Re: | 750000 |  |  | Cd Min: | 0.23078 | at alpha= | 19 | deg
Mach: | 0.1 |  |  | Cl=0 at alpha= | -0.69673 | deg
|  |  |  | @ Cl=0.1, Cd= | 0.00638
|  |  |  | @ Cl=0.4, Cd= | 0.0065404
|  |  |  | @ Cl=0.6, Cd= | 0.007398
alpha (deg) | Cl | Cd | Cm | Cl/Cd
-18 | -0.7238 | 0.21228 | 0.0521 | -3.4096
-17.5 | -0.7146 | 0.20212 | 0.0456 | -3.5355
-17 | -0.7045 | 0.19213 | 0.04 | -3.6668
-16.5 | -0.6901 | 0.18509 | 0.0367 | -3.7285
-16 | -0.6728 | 0.17906 | 0.0334 | -3.7574
-15.5 | -0.66 | 0.17137 | 0.0291 | -3.8513
-15 | -0.9892 | 0.07193 | -0.0247 | -13.7523
-14.5 | -1.0321 | 0.05843 | -0.0324 | -17.6639
-14 | -1.0474 | 0.05044 | -0.0361 | -20.7653
-13.5 | -1.0587 | 0.04376 | -0.038 | -24.1933
-13 | -1.0648 | 0.03829 | -0.0382 | -27.8088
-12.5 | -1.0628 | 0.03415 | -0.037 | -31.1215
-12 | -1.0553 | 0.03084 | -0.0347 | -34.2185
-11.5 | -1.0433 | 0.02816 | -0.0312 | -37.049
-11 | -1.0206 | 0.0258 | -0.0281 | -39.5581
-10.5 | -0.993 | 0.02237 | -0.0258 | -44.3898
-10 | -0.9547 | 0.02053 | -0.0245 | -46.5027
-9.5 | -0.9015 | 0.01901 | -0.0256 | -47.4224
-9 | -0.8649 | 0.01793 | -0.0225 | -48.2376
-8.5 | -0.8262 | 0.01644 | -0.0201 | -50.2555
-8 | -0.7847 | 0.01507 | -0.0182 | -52.0703
-7.5 | -0.737 | 0.01418 | -0.0171 | -51.9746
-7 | -0.6892 | 0.01313 | -0.0161 | -52.4905
-6.5 | -0.6383 | 0.01232 | -0.0155 | -51.8101
-6 | -0.5865 | 0.01151 | -0.015 | -50.9557
-5.5 | -0.5332 | 0.01086 | -0.0147 | -49.0976
-5 | -0.4799 | 0.01014 | -0.0145 | -47.3274
-4.5 | -0.4285 | 0.00904 | -0.0143 | -47.4004
-4 | -0.3785 | 0.00764 | -0.0142 | -49.5419
-3.5 | -0.3238 | 0.00698 | -0.0143 | -46.3897
-3 | -0.2666 | 0.00676 | -0.0145 | -39.4379
-2.5 | -0.2094 | 0.00661 | -0.0147 | -31.6793
-2 | -0.1516 | 0.00654 | -0.015 | -23.1804
-1.5 | -0.0935 | 0.00647 | -0.0153 | -14.4513
-1 | -0.0353 | 0.00642 | -0.0157 | -5.4984
-0.5 | 0.0229 | 0.00639 | -0.0161 | 3.5837
0 | 0.0811 | 0.00638 | -0.0164 | 12.7116
1 | 0.1976 | 0.00638 | -0.0172 | 30.9718
1.5 | 0.2556 | 0.0064 | -0.0175 | 39.9375
2 | 0.3135 | 0.00644 | -0.0178 | 48.6801
2.5 | 0.3712 | 0.00649 | -0.0181 | 57.1957
3 | 0.4284 | 0.00659 | -0.0183 | 65.0076
3.5 | 0.4849 | 0.00672 | -0.0183 | 72.1577
4 | 0.5409 | 0.00693 | -0.0183 | 78.0519
4.5 | 0.5956 | 0.0073 | -0.0182 | 81.589
5 | 0.6441 | 0.00838 | -0.0174 | 76.8616
5.5 | 0.6883 | 0.00988 | -0.0162 | 69.666
6 | 0.7324 | 0.01105 | -0.0146 | 66.2805
6.5 | 0.7761 | 0.01184 | -0.0125 | 65.549
7 | 0.8272 | 0.01257 | -0.0119 | 65.8075
7.5 | 0.8815 | 0.01364 | -0.0125 | 64.6261
8 | 0.9287 | 0.01459 | -0.0117 | 63.6532
8.5 | 0.9701 | 0.01592 | -0.01 | 60.9359
9 | 1.0123 | 0.01699 | -0.0085 | 59.5821
9.5 | 1.0399 | 0.01898 | -0.0052 | 54.7893
10 | 1.0721 | 0.02014 | -0.0022 | 53.2324
10.5 | 1.0976 | 0.02173 | 0.0011 | 50.5108
11 | 1.1219 | 0.02362 | 0.0039 | 47.4979
11.5 | 1.136 | 0.02673 | 0.007 | 42.4991
12 | 1.16 | 0.02888 | 0.0089 | 40.1662
12.5 | 1.1783 | 0.03178 | 0.0108 | 37.0768
13 | 1.1937 | 0.03505 | 0.0123 | 34.0571
13.5 | 1.2074 | 0.03856 | 0.0132 | 31.3122
14 | 1.2144 | 0.04299 | 0.0137 | 28.2484
14.5 | 1.2099 | 0.04906 | 0.0137 | 24.6616
15 | 1.1963 | 0.05669 | 0.0124 | 21.1025
15.5 | 1.1813 | 0.06534 | 0.0095 | 18.0793
16 | 1.166 | 0.07489 | 0.005 | 15.5695
16.5 | 1.1345 | 0.08825 | -0.0021 | 12.8555
17 | 1.1024 | 0.10333 | -0.0112 | 10.6687
17.5 | 1.0439 | 0.12609 | -0.0255 | 8.279
18.5 | 0.8373 | 0.21858 | -0.0723 | 3.8306
19 | 0.8447 | 0.23078 | -0.0797 | 3.6602

## 37. Re 750k Mach 0.25 (1)
BIGFOIL.COM POLAR EXPORT
NACA63-113 a=0.6
NACA63-113 a=0.6 |  |  |  | Cl Max: | 1.054 | at alpha= | 10 | deg
JavaFoil+Calcfoil stall+Eppler ext transition |  |  |  | L/D Max: | 84.833 | at alpha= | 4.5 | deg
Re: | 750000 |  |  | Cd Min: | 0.0066 | at alpha= | -0.5 | deg
Mach: | 0.25 |  |  | Cl=0 at alpha= | -0.68548 | deg
|  |  |  | @ Cl=0.1, Cd= | 0.0066421
|  |  |  | @ Cl=0.4, Cd= | 0.0069497
|  |  |  | @ Cl=0.6, Cd= | 0.007392
alpha (deg) | Cl | Cd | Cm | Cl/Cd
-14 | -0.679 | 0.11778 | 0 | -5.767
-13.5 | -0.716 | 0.10944 | -0.001 | -6.539
-13 | -0.746 | 0.10012 | -0.001 | -7.448
-12.5 | -0.769 | 0.09351 | -0.001 | -8.222
-12 | -0.785 | 0.08604 | -0.001 | -9.124
-11.5 | -0.795 | 0.08012 | -0.002 | -9.919
-11 | -0.795 | 0.07421 | -0.002 | -10.716
-10.5 | -0.787 | 0.06886 | -0.002 | -11.427
-10 | -0.774 | 0.0641 | -0.003 | -12.083
-9.5 | -0.762 | 0.05744 | -0.003 | -13.267
-9 | -0.875 | 0.01696 | -0.006 | -51.617
-8.5 | -0.85 | 0.01556 | -0.006 | -54.584
-8 | -0.816 | 0.01448 | -0.007 | -56.4
-7.5 | -0.778 | 0.01367 | -0.007 | -56.894
-7 | -0.736 | 0.01244 | -0.008 | -59.165
-6.5 | -0.69 | 0.0122 | -0.009 | -56.567
-6 | -0.637 | 0.0116 | -0.009 | -54.936
-5.5 | -0.582 | 0.0111 | -0.01 | -52.41
-5 | -0.525 | 0.01071 | -0.01 | -49.014
-4.5 | -0.467 | 0.01032 | -0.011 | -45.205
-4 | -0.407 | 0.00992 | -0.011 | -41.031
-3.5 | -0.346 | 0.00686 | -0.012 | -50.477
-3 | -0.285 | 0.00676 | -0.012 | -42.218
-2.5 | -0.224 | 0.00668 | -0.013 | -33.531
-2 | -0.162 | 0.00665 | -0.013 | -24.427
-1.5 | -0.101 | 0.00662 | -0.014 | -15.212
-1 | -0.039 | 0.00662 | -0.014 | -5.842
-0.5 | 0.023 | 0.0066 | -0.015 | 3.534
0 | 0.085 | 0.00663 | -0.015 | 12.887
0.5 | 0.147 | 0.00668 | -0.016 | 22.085
1 | 0.209 | 0.0067 | -0.016 | 31.207
1.5 | 0.271 | 0.00676 | -0.017 | 40.074
2 | 0.333 | 0.00683 | -0.017 | 48.709
2.5 | 0.394 | 0.00694 | -0.018 | 56.798
3 | 0.456 | 0.00704 | -0.019 | 64.717
3.5 | 0.516 | 0.00719 | -0.019 | 71.773
4 | 0.576 | 0.00732 | -0.02 | 78.783
4.5 | 0.636 | 0.0075 | -0.02 | 84.833
5 | 0.691 | 0.01173 | -0.021 | 58.853
5.5 | 0.744 | 0.01229 | -0.021 | 60.526
6 | 0.795 | 0.01288 | -0.021 | 61.75
6.5 | 0.844 | 0.0135 | -0.022 | 62.549
7 | 0.89 | 0.01421 | -0.022 | 62.668
7.5 | 0.933 | 0.01512 | -0.023 | 61.717
8 | 0.972 | 0.01604 | -0.023 | 60.59
8.5 | 1.004 | 0.01712 | -0.023 | 58.662
9 | 1.029 | 0.01829 | -0.024 | 56.287
9.5 | 1.046 | 0.01978 | -0.024 | 52.897
10 | 1.054 | 0.02145 | -0.024 | 49.128
10.5 | 0.902 | 0.06633 | -0.015 | 13.607
11 | 0.897 | 0.07266 | -0.013 | 12.346
11.5 | 0.887 | 0.07891 | -0.013 | 11.238
12 | 0.871 | 0.08532 | -0.012 | 10.209
12.5 | 0.849 | 0.09164 | -0.013 | 9.267
13 | 0.82 | 0.09742 | -0.012 | 8.415
13.5 | 0.784 | 0.10701 | -0.012 | 7.323
14 | 0.741 | 0.11413 | -0.012 | 6.496
14.5 | 0.693 | 0.12508 | -0.012 | 5.543
15 | 0.64 | 0.13698 | -0.012 | 4.675

## 38. Re 750k Mach 0.25 (2)
BIGFOIL.COM POLAR EXPORT
NACA63-113 a=0.6
NACA63-113 a=0.6 |  |  |  | Cl Max: | 1.1301 | at alpha= | 12.5 | deg
XFOIL ncrit=9 |  |  |  | L/D Max: | 80.9211 | at alpha= | 4.5 | deg
Re: | 750000 |  |  | Cd Min: | 0.20833 | at alpha= | 17.5 | deg
Mach: | 0.25 |  |  | Cl=0 at alpha= | -0.69735 | deg
|  |  |  | @ Cl=0.1, Cd= | 0.0064774
|  |  |  | @ Cl=0.4, Cd= | 0.0066249
|  |  |  | @ Cl=0.6, Cd= | 0.0074676
alpha (deg) | Cl | Cd | Cm | Cl/Cd
-16 | -0.6739 | 0.18417 | 0.0363 | -3.6591
-15.5 | -0.6592 | 0.17652 | 0.0319 | -3.7344
-15 | -0.6589 | 0.16248 | 0.0236 | -4.0553
-14.5 | -0.6566 | 0.15134 | 0.0185 | -4.3386
-14 | -0.6948 | 0.12675 | 0.0079 | -5.4817
-13.5 | -0.803 | 0.08896 | -0.0136 | -9.0265
-13 | -0.8559 | 0.06965 | -0.0273 | -12.2886
-12.5 | -0.9053 | 0.05512 | -0.0365 | -16.4242
-12 | -0.936 | 0.04542 | -0.0408 | -20.6077
-11.5 | -0.9582 | 0.03799 | -0.0417 | -25.2224
-11 | -0.9683 | 0.0326 | -0.0399 | -29.7025
-10.5 | -0.9676 | 0.02873 | -0.036 | -33.6791
-10 | -0.9569 | 0.02431 | -0.0321 | -39.3624
-9.5 | -0.9123 | 0.02182 | -0.0319 | -41.8103
-9 | -0.8794 | 0.0201 | -0.0281 | -43.7512
-8.5 | -0.8401 | 0.01858 | -0.0251 | -45.2153
-8 | -0.8018 | 0.01646 | -0.0223 | -48.712
-7.5 | -0.7557 | 0.0152 | -0.0205 | -49.7171
-7 | -0.7058 | 0.01421 | -0.0191 | -49.6692
-6.5 | -0.6574 | 0.01291 | -0.0177 | -50.9218
-6 | -0.6036 | 0.01217 | -0.0169 | -49.5974
-5.5 | -0.5501 | 0.01129 | -0.0162 | -48.7245
-5 | -0.4944 | 0.01058 | -0.0158 | -46.7297
-4 | -0.3889 | 0.00815 | -0.0151 | -47.7178
-3.5 | -0.3347 | 0.00716 | -0.015 | -46.7458
-3 | -0.2758 | 0.00686 | -0.0151 | -40.2041
-2.5 | -0.2162 | 0.00672 | -0.0153 | -32.1726
-2 | -0.1564 | 0.00663 | -0.0156 | -23.5897
-1.5 | -0.0967 | 0.00657 | -0.0158 | -14.7184
-1 | -0.0365 | 0.00653 | -0.0162 | -5.5896
-0.5 | 0.0238 | 0.0065 | -0.0166 | 3.6615
0 | 0.0841 | 0.00648 | -0.017 | 12.9784
0.5 | 0.1443 | 0.00647 | -0.0174 | 22.3029
1 | 0.2044 | 0.00648 | -0.0177 | 31.5432
1.5 | 0.2644 | 0.0065 | -0.0181 | 40.6769
2 | 0.3242 | 0.00654 | -0.0183 | 49.5719
2.5 | 0.3836 | 0.0066 | -0.0185 | 58.1212
3 | 0.4429 | 0.00669 | -0.0187 | 66.2033
3.5 | 0.5014 | 0.00687 | -0.0186 | 72.984
4 | 0.5595 | 0.00711 | -0.0186 | 78.692
4.5 | 0.615 | 0.0076 | -0.0182 | 80.9211
5 | 0.662 | 0.00909 | -0.017 | 72.8273
5.5 | 0.707 | 0.01058 | -0.0154 | 66.8242
6 | 0.7532 | 0.0117 | -0.0136 | 64.3761
6.5 | 0.7982 | 0.01249 | -0.0111 | 63.9071
7 | 0.8457 | 0.01343 | -0.0093 | 62.971
7.5 | 0.9025 | 0.01445 | -0.0097 | 62.4567
8 | 0.9426 | 0.016 | -0.0075 | 58.9125
8.5 | 0.9834 | 0.01729 | -0.0051 | 56.8768
9 | 1.0149 | 0.0188 | -0.0016 | 53.984
9.5 | 1.0333 | 0.02098 | 0.0032 | 49.2517
10 | 1.0594 | 0.02304 | 0.0064 | 45.9809
10.5 | 1.0837 | 0.02541 | 0.0093 | 42.6486
11 | 1.1026 | 0.02843 | 0.0119 | 38.783
11.5 | 1.1159 | 0.03225 | 0.0144 | 34.6016
12 | 1.1276 | 0.03624 | 0.0163 | 31.1148
12.5 | 1.1301 | 0.04138 | 0.0174 | 27.3103
13 | 1.1263 | 0.04746 | 0.0173 | 23.7316
13.5 | 1.1187 | 0.05439 | 0.0158 | 20.5681
14 | 1.0988 | 0.06376 | 0.0123 | 17.2334
14.5 | 1.0779 | 0.07439 | 0.007 | 14.4899
15 | 1.0442 | 0.08849 | -0.0011 | 11.8002
15.5 | 0.9976 | 0.10745 | -0.0131 | 9.2843
16 | 0.7944 | 0.17654 | -0.051 | 4.4998
16.5 | 0.7882 | 0.19392 | -0.0592 | 4.0646
17 | 0.802 | 0.20211 | -0.0639 | 3.9681
17.5 | 0.82 | 0.20833 | -0.0676 | 3.9361

## 39. Re 750k Mach 0.50 (1)
BIGFOIL.COM POLAR EXPORT
NACA63-113 a=0.6
NACA63-113 a=0.6 |  |  |  | Cl Max: | 1.117 | at alpha= | 20 | deg
JavaFoil+Calcfoil stall+Eppler ext transition |  |  |  | L/D Max: | 80.087 | at alpha= | 4 | deg
Re: | 750000 |  |  | Cd Min: | 0.00687 | at alpha= | -1 | deg
Mach: | 0.5 |  |  | Cl=0 at alpha= | -0.68841 | deg
|  |  |  | @ Cl=0.1, Cd= | 0.00692
|  |  |  | @ Cl=0.4, Cd= | 0.0072887
|  |  |  | @ Cl=0.6, Cd= | 0.0078546
alpha (deg) | Cl | Cd | Cm | Cl/Cd
-20 | -1.059 | 0.20681 | 0.003 | -5.119
-19.5 | -1.03 | 0.2012 | 0.002 | -5.117
-19 | -1.003 | 0.19521 | 0.002 | -5.137
-18.5 | -0.976 | 0.19182 | 0.002 | -5.089
-18 | -0.95 | 0.18339 | 0.002 | -5.179
-17.5 | -0.923 | 0.18101 | 0.001 | -5.1
-17 | -0.894 | 0.1742 | 0.001 | -5.132
-16.5 | -0.867 | 0.17207 | 0.001 | -5.039
-16 | -0.84 | 0.16976 | 0 | -4.949
-15.5 | -0.814 | 0.15851 | 0 | -5.132
-15 | -0.785 | 0.15641 | 0 | -5.02
-14.5 | -0.758 | 0.14329 | 0 | -5.289
-14 | -0.731 | 0.13954 | -0.001 | -5.237
-13.5 | -0.704 | 0.13922 | -0.001 | -5.055
-13 | -0.677 | 0.13351 | -0.001 | -5.07
-12.5 | -0.648 | 0.12668 | -0.001 | -5.116
-12 | -0.621 | 0.1203 | -0.002 | -5.164
-11.5 | -0.594 | 0.11353 | -0.002 | -5.233
-11 | -0.567 | 0.11031 | -0.002 | -5.14
-10.5 | -0.539 | 0.10438 | -0.002 | -5.163
-10 | -0.512 | 0.10371 | -0.002 | -4.932
-9.5 | -0.484 | 0.10114 | -0.003 | -4.788
-9 | -0.457 | 0.08908 | -0.003 | -5.131
-8.5 | -0.429 | 0.08762 | -0.003 | -4.898
-8 | -0.402 | 0.05956 | -0.003 | -6.753
-7.5 | -0.587 | 0.05337 | -0.004 | -11.002
-7 | -0.608 | 0.04653 | -0.005 | -13.071
-6.5 | -0.711 | 0.01495 | -0.009 | -47.553
-6 | -0.676 | 0.01381 | -0.01 | -48.945
-5.5 | -0.63 | 0.01289 | -0.011 | -48.844
-5 | -0.579 | 0.01206 | -0.011 | -48.008
-4.5 | -0.518 | 0.01143 | -0.012 | -45.281
-4 | -0.453 | 0.01087 | -0.012 | -41.641
-3.5 | -0.386 | 0.01038 | -0.013 | -37.171
-3 | -0.318 | 0.00711 | -0.014 | -44.804
-2.5 | -0.25 | 0.00702 | -0.014 | -35.646
-2 | -0.182 | 0.00694 | -0.015 | -26.138
-1.5 | -0.112 | 0.00689 | -0.015 | -16.321
-1 | -0.043 | 0.00687 | -0.016 | -6.296
-0.5 | 0.026 | 0.00689 | -0.017 | 3.788
0 | 0.095 | 0.00692 | -0.017 | 13.807
0.5 | 0.165 | 0.00692 | -0.018 | 23.815
1 | 0.234 | 0.00702 | -0.018 | 33.287
1.5 | 0.303 | 0.00711 | -0.019 | 42.611
2 | 0.372 | 0.00724 | -0.02 | 51.382
2.5 | 0.441 | 0.00736 | -0.02 | 59.847
3 | 0.509 | 0.00756 | -0.021 | 67.291
3.5 | 0.576 | 0.00776 | -0.021 | 74.238
4 | 0.642 | 0.00802 | -0.022 | 80.087
4.5 | 0.695 | 0.01284 | -0.022 | 54.165
5 | 0.753 | 0.01362 | -0.023 | 55.283
5.5 | 0.806 | 0.01445 | -0.023 | 55.79
6 | 0.853 | 0.01551 | -0.024 | 55.028
6.5 | 0.891 | 0.01676 | -0.024 | 53.187
7 | 0.915 | 0.01824 | -0.024 | 50.181
7.5 | 0.767 | 0.05183 | -0.012 | 14.805
8 | 0.721 | 0.05939 | -0.01 | 12.142
8.5 | 0.501 | 0.08377 | -0.01 | 5.985
9 | 0.528 | 0.0879 | -0.011 | 6.01
9.5 | 0.556 | 0.09524 | -0.012 | 5.834
10 | 0.582 | 0.10381 | -0.012 | 5.61
10.5 | 0.609 | 0.10644 | -0.012 | 5.723
11 | 0.637 | 0.10922 | -0.013 | 5.828
11.5 | 0.663 | 0.12026 | -0.014 | 5.517
12 | 0.69 | 0.12358 | -0.014 | 5.584
12.5 | 0.716 | 0.12838 | -0.014 | 5.581
13 | 0.744 | 0.13528 | -0.015 | 5.501
13.5 | 0.771 | 0.13687 | -0.016 | 5.634
14 | 0.797 | 0.13999 | -0.016 | 5.696
14.5 | 0.824 | 0.14464 | -0.017 | 5.696
15 | 0.852 | 0.15943 | -0.018 | 5.346
15.5 | 0.878 | 0.16136 | -0.018 | 5.444
16 | 0.905 | 0.16641 | -0.019 | 5.435
16.5 | 0.931 | 0.16972 | -0.019 | 5.484
17 | 0.96 | 0.18395 | -0.02 | 5.219
17.5 | 0.985 | 0.18612 | -0.02 | 5.292
18 | 1.011 | 0.1861 | -0.021 | 5.433
18.5 | 1.037 | 0.1901 | -0.021 | 5.455
19 | 1.065 | 0.20225 | -0.022 | 5.264
19.5 | 1.092 | 0.20451 | -0.023 | 5.337
20 | 1.117 | 0.20969 | -0.023 | 5.327

## 40. Re 750k Mach 0.50 (2)
BIGFOIL.COM POLAR EXPORT
NACA63-113 a=0.6
NACA63-113 a=0.6 |  |  |  | Cl Max: | 0.9735 | at alpha= | 20 | deg
XFOIL ncrit=9 |  |  |  | L/D Max: | 79.33 | at alpha= | 4 | deg
Re: | 750000 |  |  | Cd Min: | 0.28031 | at alpha= | 20 | deg
Mach: | 0.5 |  |  | Cl=0 at alpha= | -0.6984 | deg
|  |  |  | @ Cl=0.1, Cd= | 0.0068806
|  |  |  | @ Cl=0.4, Cd= | 0.0070677
|  |  |  | @ Cl=0.6, Cd= | 0.0077214
alpha (deg) | Cl | Cd | Cm | Cl/Cd
-20 | -0.8712 | 0.27384 | 0.0903 | -3.1814
-19.5 | -0.8513 | 0.26359 | 0.0833 | -3.2296
-19 | -0.8313 | 0.25427 | 0.0772 | -3.2694
-18.5 | -0.8061 | 0.24705 | 0.0737 | -3.2629
-18 | -0.7835 | 0.23903 | 0.0685 | -3.2778
-17.5 | -0.7659 | 0.22851 | 0.0612 | -3.3517
-17 | -0.7476 | 0.21871 | 0.0551 | -3.4182
-16.5 | -0.7216 | 0.21169 | 0.0522 | -3.4088
-16 | -0.7 | 0.20363 | 0.0474 | -3.4376
-15.5 | -0.6868 | 0.19275 | 0.0396 | -3.5632
-15 | -0.6701 | 0.18262 | 0.0341 | -3.6694
-14.5 | -0.6472 | 0.17519 | 0.0308 | -3.6943
-14 | -0.6273 | 0.16727 | 0.0265 | -3.7502
-13.5 | -0.6117 | 0.15801 | 0.0212 | -3.8713
-13 | -0.6077 | 0.14467 | 0.0141 | -4.2006
-12.5 | -0.599 | 0.13448 | 0.0088 | -4.4542
-12 | -0.595 | 0.12345 | 0.0028 | -4.8198
-11.5 | -0.5996 | 0.11096 | -0.0041 | -5.4037
-11 | -0.6127 | 0.09731 | -0.012 | -6.2964
-10.5 | -0.6463 | 0.07972 | -0.0224 | -8.1071
-10 | -0.6827 | 0.06322 | -0.0346 | -10.7988
-9.5 | -0.716 | 0.05046 | -0.0439 | -14.1895
-9 | -0.7381 | 0.04002 | -0.0517 | -18.4433
-8.5 | -0.764 | 0.03279 | -0.0521 | -23.2998
-7.5 | -0.7789 | 0.02345 | -0.042 | -33.2154
-7 | -0.7524 | 0.01996 | -0.0367 | -37.6954
-6.5 | -0.7103 | 0.01736 | -0.0323 | -40.9159
-6 | -0.667 | 0.01508 | -0.0281 | -44.2308
-5.5 | -0.6142 | 0.01355 | -0.025 | -45.3284
-5 | -0.5577 | 0.01223 | -0.0226 | -45.601
-4.5 | -0.4961 | 0.0112 | -0.021 | -44.2946
-4 | -0.4338 | 0.01021 | -0.0198 | -42.4878
-3.5 | -0.3777 | 0.00848 | -0.0188 | -44.5401
-3 | -0.3162 | 0.0074 | -0.0181 | -42.7297
-2.5 | -0.2481 | 0.00716 | -0.018 | -34.6508
-2 | -0.1793 | 0.00703 | -0.018 | -25.505
-1.5 | -0.1104 | 0.00697 | -0.0182 | -15.8393
-1 | -0.0415 | 0.00691 | -0.0184 | -6.0058
-0.5 | 0.0273 | 0.00689 | -0.0188 | 3.9623
0 | 0.0962 | 0.00688 | -0.0191 | 13.9826
0.5 | 0.1649 | 0.00689 | -0.0195 | 23.9332
1 | 0.2337 | 0.00693 | -0.0199 | 33.7229
1.5 | 0.3025 | 0.00697 | -0.0201 | 43.4003
2 | 0.3713 | 0.00703 | -0.0203 | 52.8165
2.5 | 0.4398 | 0.00712 | -0.0203 | 61.7697
3 | 0.5083 | 0.00725 | -0.0201 | 70.1103
3.5 | 0.5754 | 0.00751 | -0.0196 | 76.6178
4 | 0.6394 | 0.00806 | -0.0186 | 79.33
4.5 | 0.6867 | 0.00998 | -0.016 | 68.8076
5.5 | 0.7824 | 0.01299 | -0.0096 | 60.2309
6 | 0.8267 | 0.01427 | -0.0052 | 57.9327
7 | 0.8825 | 0.01779 | 0.0068 | 49.6065
7.5 | 0.908 | 0.02046 | 0.0111 | 44.3793
8 | 0.9282 | 0.02389 | 0.0155 | 38.8531
8.5 | 0.9481 | 0.02785 | 0.0195 | 34.0431
9 | 0.9571 | 0.03292 | 0.0225 | 29.0735
9.5 | 0.9522 | 0.03933 | 0.0236 | 24.2105
10 | 0.9318 | 0.04796 | 0.0222 | 19.4287
10.5 | 0.9022 | 0.05872 | 0.0177 | 15.3644
11 | 0.8707 | 0.07138 | 0.0102 | 12.1981
11.5 | 0.8348 | 0.08694 | -0.0004 | 9.602
12 | 0.7993 | 0.10476 | -0.0121 | 7.6298
12.5 | 0.7683 | 0.12304 | -0.0226 | 6.2443
13 | 0.7553 | 0.1382 | -0.0313 | 5.4653
13.5 | 0.7542 | 0.15132 | -0.0387 | 4.9841
14 | 0.7614 | 0.16263 | -0.045 | 4.6818
14.5 | 0.7779 | 0.17071 | -0.0498 | 4.5569
15 | 0.7881 | 0.18198 | -0.056 | 4.3307
15.5 | 0.7972 | 0.19586 | -0.0629 | 4.0703
16 | 0.8172 | 0.20407 | -0.0668 | 4.0045
16.5 | 0.8339 | 0.21472 | -0.073 | 3.8837
17 | 0.8479 | 0.2268 | -0.081 | 3.7385
17.5 | 0.8691 | 0.23527 | -0.0861 | 3.6941
18 | 0.8911 | 0.24326 | -0.0908 | 3.6632
18.5 | 0.9138 | 0.25197 | -0.0949 | 3.6266
19 | 0.9301 | 0.26377 | -0.1032 | 3.5262
19.5 | 0.9515 | 0.27241 | -0.1087 | 3.4929
20 | 0.9735 | 0.28031 | -0.1137 | 3.4729

## 41. Re 1M Mach 0.00 (1)
BIGFOIL.COM POLAR EXPORT
NACA63-113 a=0.6
NACA63-113 a=0.6 |  |  |  | Cl Max: | 1.12 | at alpha= | 11.5 | deg
JavaFoil+Calcfoil stall+Eppler ext transition |  |  |  | L/D Max: | 88.169 | at alpha= | 4.5 | deg
Re: | 1000000 |  |  | Cd Min: | 0.00618 | at alpha= | -1 | deg
Mach: | 0 |  |  | Cl=0 at alpha= | -0.69167 | deg
|  |  |  | @ Cl=0.1, Cd= | 0.0062213
|  |  |  | @ Cl=0.4, Cd= | 0.0064766
|  |  |  | @ Cl=0.6, Cd= | 0.0069423
alpha (deg) | Cl | Cd | Cm | Cl/Cd
-16 | -0.819 | 0.12633 | 0 | -6.483
-15.5 | -0.834 | 0.11944 | 0 | -6.98
-15 | -0.847 | 0.11212 | 0 | -7.556
-14.5 | -0.856 | 0.10581 | 0 | -8.094
-14 | -0.864 | 0.09909 | -0.001 | -8.724
-13.5 | -0.868 | 0.09379 | -0.001 | -9.257
-13 | -0.87 | 0.08806 | -0.001 | -9.875
-12.5 | -0.867 | 0.08345 | -0.001 | -10.384
-12 | -0.864 | 0.07618 | -0.002 | -11.336
-11.5 | -0.859 | 0.06887 | -0.002 | -12.473
-11 | -0.975 | 0.02168 | -0.004 | -44.963
-10.5 | -0.963 | 0.01862 | -0.004 | -51.728
-10 | -0.945 | 0.01657 | -0.005 | -57.062
-9.5 | -0.919 | 0.01531 | -0.005 | -60.013
-9 | -0.887 | 0.01434 | -0.006 | -61.89
-8.5 | -0.852 | 0.01349 | -0.006 | -63.196
-8 | -0.814 | 0.01231 | -0.007 | -66.132
-7.5 | -0.773 | 0.01209 | -0.007 | -63.93
-7 | -0.724 | 0.01147 | -0.008 | -63.095
-6.5 | -0.673 | 0.01103 | -0.008 | -61.021
-6 | -0.62 | 0.01059 | -0.009 | -58.545
-5.5 | -0.565 | 0.01023 | -0.009 | -55.273
-5 | -0.51 | 0.00989 | -0.01 | -51.539
-4.5 | -0.453 | 0.00954 | -0.01 | -47.429
-4 | -0.394 | 0.00926 | -0.011 | -42.591
-3.5 | -0.336 | 0.00641 | -0.011 | -52.393
-3 | -0.277 | 0.00631 | -0.012 | -43.845
-2.5 | -0.217 | 0.00628 | -0.012 | -34.557
-2 | -0.157 | 0.00625 | -0.013 | -25.156
-1.5 | -0.097 | 0.00623 | -0.013 | -15.654
-1 | -0.037 | 0.00618 | -0.014 | -6.063
-0.5 | 0.023 | 0.00621 | -0.014 | 3.64
0 | 0.083 | 0.00621 | -0.015 | 13.314
0.5 | 0.143 | 0.00625 | -0.015 | 22.859
1 | 0.203 | 0.00627 | -0.016 | 32.31
1.5 | 0.263 | 0.00632 | -0.016 | 41.512
2 | 0.322 | 0.00637 | -0.017 | 50.637
2.5 | 0.382 | 0.00644 | -0.017 | 59.32
3 | 0.441 | 0.00656 | -0.018 | 67.223
3.5 | 0.5 | 0.00667 | -0.018 | 75.046
4 | 0.559 | 0.00682 | -0.019 | 81.955
4.5 | 0.616 | 0.00699 | -0.019 | 88.169
5 | 0.673 | 0.01058 | -0.02 | 63.588
5.5 | 0.727 | 0.01075 | -0.02 | 67.637
6 | 0.779 | 0.01166 | -0.021 | 66.768
6.5 | 0.828 | 0.01215 | -0.021 | 68.142
7 | 0.875 | 0.01271 | -0.022 | 68.853
7.5 | 0.92 | 0.0134 | -0.022 | 68.665
8 | 0.962 | 0.01409 | -0.023 | 68.298
8.5 | 0.999 | 0.0149 | -0.023 | 67.086
9 | 1.032 | 0.01578 | -0.023 | 65.403
9.5 | 1.06 | 0.01675 | -0.024 | 63.296
10 | 1.084 | 0.01781 | -0.024 | 60.84
10.5 | 1.102 | 0.01909 | -0.024 | 57.714
11 | 1.114 | 0.02072 | -0.025 | 53.756
11.5 | 1.12 | 0.0226 | -0.025 | 49.547
12 | 1.116 | 0.02577 | -0.025 | 43.306
12.5 | 1.081 | 0.03601 | -0.024 | 30.019
13 | 0.968 | 0.08278 | -0.016 | 11.693
13.5 | 0.958 | 0.09128 | -0.015 | 10.491
14 | 0.947 | 0.09847 | -0.015 | 9.616
14.5 | 0.935 | 0.10509 | -0.015 | 8.896
15 | 0.92 | 0.11169 | -0.014 | 8.241
15.5 | 0.903 | 0.11886 | -0.014 | 7.598
16 | 0.885 | 0.12673 | -0.014 | 6.981
16.5 | 0.864 | 0.13397 | -0.014 | 6.449

## 42. Re 1M Mach 0.00 (2)
BIGFOIL.COM POLAR EXPORT
NACA63-113 a=0.6
NACA63-113 a=0.6 |  |  |  | Cl Max: | 1.291 | at alpha= | 16 | deg
XFOIL ncrit=9 |  |  |  | L/D Max: | 83.9463 | at alpha= | 4.5 | deg
Re: | 1000000 |  |  | Cd Min: | 0.22929 | at alpha= | -19.5 | deg
Mach: | 0 |  |  | Cl=0 at alpha= | -0.69621 | deg
|  |  |  | @ Cl=0.1, Cd= | 0.0057833
|  |  |  | @ Cl=0.4, Cd= | 0.0059918
|  |  |  | @ Cl=0.6, Cd= | 0.0072426
alpha (deg) | Cl | Cd | Cm | Cl/Cd
-19.5 | -0.7742 | 0.22929 | 0.0635 | -3.3765
-19 | -0.7563 | 0.22377 | 0.0598 | -3.3798
-18.5 | -0.7388 | 0.21806 | 0.0559 | -3.3881
-18 | -0.73 | 0.20695 | 0.0494 | -3.5274
-17.5 | -0.7209 | 0.19729 | 0.0446 | -3.654
-17 | -0.978 | 0.10821 | 0.0004 | -9.038
-16.5 | -1.0534 | 0.08299 | -0.0159 | -12.6931
-16 | -1.0908 | 0.06844 | -0.0249 | -15.938
-15.5 | -1.1207 | 0.05712 | -0.0308 | -19.6201
-15 | -1.1326 | 0.04942 | -0.0342 | -22.9178
-14.5 | -1.1425 | 0.04264 | -0.036 | -26.7941
-14 | -1.1424 | 0.03755 | -0.0366 | -30.4234
-13.5 | -1.1369 | 0.03342 | -0.0361 | -34.0186
-13 | -1.1266 | 0.03007 | -0.0347 | -37.4659
-12.5 | -1.1129 | 0.02733 | -0.0325 | -40.7208
-12 | -1.1094 | 0.0237 | -0.0285 | -46.8101
-11.5 | -1.0853 | 0.02217 | -0.0253 | -48.9535
-11 | -1.0508 | 0.0206 | -0.0234 | -51.0097
-10.5 | -1.0115 | 0.01916 | -0.0221 | -52.7923
-10 | -0.9607 | 0.0179 | -0.0226 | -53.6704
-9.5 | -0.9274 | 0.01658 | -0.0194 | -55.9349
-9 | -0.8882 | 0.01529 | -0.0173 | -58.0903
-8.5 | -0.8415 | 0.01445 | -0.0162 | -58.2353
-8 | -0.7928 | 0.01368 | -0.0154 | -57.9532
-7.5 | -0.7458 | 0.01256 | -0.0144 | -59.379
-7 | -0.6941 | 0.01194 | -0.0141 | -58.1323
-6.5 | -0.6422 | 0.01123 | -0.0137 | -57.1861
-6 | -0.5888 | 0.01068 | -0.0135 | -55.1311
-5.5 | -0.5349 | 0.01008 | -0.0135 | -53.0655
-5 | -0.4807 | 0.00949 | -0.0135 | -50.6533
-4.5 | -0.4277 | 0.00866 | -0.0135 | -49.388
-4 | -0.3758 | 0.00756 | -0.0135 | -49.709
-3.5 | -0.3228 | 0.00656 | -0.0137 | -49.2073
-3 | -0.2663 | 0.00623 | -0.014 | -42.7448
-2.5 | -0.2089 | 0.00606 | -0.0143 | -34.4719
-2 | -0.1514 | 0.00596 | -0.0147 | -25.4027
-1.5 | -0.0934 | 0.00587 | -0.0151 | -15.9114
-1 | -0.0353 | 0.00583 | -0.0155 | -6.0549
-0.5 | 0.0228 | 0.00579 | -0.0159 | 3.9378
0 | 0.0809 | 0.00578 | -0.0163 | 13.9965
0.5 | 0.139 | 0.00579 | -0.0168 | 24.0069
1.5 | 0.255 | 0.00582 | -0.0176 | 43.8144
2 | 0.3129 | 0.00586 | -0.018 | 53.3959
2.5 | 0.3703 | 0.00594 | -0.0183 | 62.3401
3 | 0.4276 | 0.00604 | -0.0187 | 70.7947
3.5 | 0.484 | 0.00625 | -0.0189 | 77.44
4 | 0.5399 | 0.00651 | -0.019 | 82.9339
4.5 | 0.5935 | 0.00707 | -0.0189 | 83.9463
5 | 0.6417 | 0.00835 | -0.0184 | 76.8503
5.5 | 0.6891 | 0.00956 | -0.0177 | 72.0816
6 | 0.7372 | 0.01047 | -0.0168 | 70.4107
6.5 | 0.7857 | 0.01115 | -0.0157 | 70.4664
7 | 0.831 | 0.01181 | -0.014 | 70.3641
7.5 | 0.8823 | 0.01233 | -0.0134 | 71.5572
8 | 0.935 | 0.01326 | -0.0138 | 70.5128
8.5 | 0.9828 | 0.01407 | -0.0131 | 69.8507
9 | 1.025 | 0.01529 | -0.0116 | 67.0373
9.5 | 1.0692 | 0.0162 | -0.0104 | 66
10 | 1.1096 | 0.01728 | -0.0088 | 64.213
10.5 | 1.1315 | 0.01918 | -0.0047 | 58.9937
11 | 1.1583 | 0.02043 | -0.0013 | 56.696
11.5 | 1.1856 | 0.02185 | 0.0013 | 54.2609
12 | 1.2107 | 0.02356 | 0.0037 | 51.3879
12.5 | 1.2266 | 0.02613 | 0.0063 | 46.9422
13 | 1.2318 | 0.02991 | 0.009 | 41.1836
13.5 | 1.2518 | 0.03257 | 0.0103 | 38.4341
14 | 1.2648 | 0.03606 | 0.0114 | 35.0749
14.5 | 1.2753 | 0.03998 | 0.0119 | 31.8984
15 | 1.2831 | 0.04437 | 0.012 | 28.9182
15.5 | 1.2866 | 0.04959 | 0.0113 | 25.9447
16 | 1.291 | 0.05508 | 0.0098 | 23.4386
16.5 | 1.281 | 0.06295 | 0.0073 | 20.3495
17 | 1.2554 | 0.07378 | 0.0029 | 17.0155
17.5 | 1.2258 | 0.08642 | -0.0033 | 14.1842
18 | 1.1953 | 0.10043 | -0.011 | 11.9018
18.5 | 1.172 | 0.11433 | -0.0194 | 10.251
19 | 1.1283 | 0.13351 | -0.0313 | 8.4511

## 43. Re 1M Mach 0.10 (1)
BIGFOIL.COM POLAR EXPORT
NACA63-113 a=0.6
NACA63-113 a=0.6 |  |  |  | Cl Max: | 1.11 | at alpha= | 11.5 | deg
JavaFoil+Calcfoil stall+Eppler ext transition |  |  |  | L/D Max: | 88.519 | at alpha= | 4.5 | deg
Re: | 1000000 |  |  | Cd Min: | 0.00618 | at alpha= | -1 | deg
Mach: | 0.1 |  |  | Cl=0 at alpha= | -0.68853 | deg
|  |  |  | @ Cl=0.1, Cd= | 0.0062284
|  |  |  | @ Cl=0.4, Cd= | 0.0065117
|  |  |  | @ Cl=0.6, Cd= | 0.006941
alpha (deg) | Cl | Cd | Cm | Cl/Cd
-15.5 | -0.804 | 0.12186 | 0 | -6.602
-15 | -0.821 | 0.1142 | 0 | -7.186
-14.5 | -0.834 | 0.10739 | 0 | -7.769
-14 | -0.845 | 0.10014 | 0 | -8.439
-13.5 | -0.853 | 0.09432 | -0.001 | -9.044
-13 | -0.857 | 0.08945 | -0.001 | -9.576
-12.5 | -0.858 | 0.08346 | -0.001 | -10.277
-12 | -0.854 | 0.0777 | -0.002 | -10.988
-11.5 | -0.853 | 0.07008 | -0.002 | -12.166
-11 | -0.95 | 0.02612 | -0.004 | -36.362
-10.5 | -0.955 | 0.01964 | -0.004 | -48.62
-10 | -0.942 | 0.01698 | -0.005 | -55.48
-9.5 | -0.918 | 0.01554 | -0.005 | -59.04
-9 | -0.887 | 0.01451 | -0.006 | -61.135
-8.5 | -0.853 | 0.01362 | -0.006 | -62.633
-8 | -0.815 | 0.01198 | -0.007 | -68.064
-7.5 | -0.775 | 0.01215 | -0.007 | -63.79
-7 | -0.727 | 0.01161 | -0.008 | -62.586
-6.5 | -0.676 | 0.01107 | -0.008 | -61.046
-6 | -0.623 | 0.01067 | -0.009 | -58.332
-5.5 | -0.568 | 0.01025 | -0.009 | -55.422
-5 | -0.512 | 0.00991 | -0.01 | -51.666
-4.5 | -0.455 | 0.00956 | -0.01 | -47.582
-4 | -0.396 | 0.00928 | -0.011 | -42.708
-3.5 | -0.337 | 0.00645 | -0.011 | -52.29
-3 | -0.278 | 0.00634 | -0.012 | -43.803
-2.5 | -0.218 | 0.00629 | -0.012 | -34.69
-2 | -0.158 | 0.00625 | -0.013 | -25.288
-1.5 | -0.098 | 0.00623 | -0.013 | -15.729
-1 | -0.038 | 0.00618 | -0.014 | -6.092
-0.5 | 0.023 | 0.00621 | -0.014 | 3.655
0 | 0.083 | 0.00622 | -0.015 | 13.373
0.5 | 0.144 | 0.00625 | -0.015 | 22.958
1 | 0.204 | 0.00627 | -0.016 | 32.453
1.5 | 0.264 | 0.00633 | -0.016 | 41.688
2 | 0.324 | 0.00639 | -0.017 | 50.703
2.5 | 0.384 | 0.00649 | -0.017 | 59.194
3 | 0.443 | 0.00657 | -0.018 | 67.503
3.5 | 0.503 | 0.00667 | -0.019 | 75.376
4 | 0.561 | 0.00682 | -0.019 | 82.284
4.5 | 0.619 | 0.007 | -0.02 | 88.519
5 | 0.676 | 0.01064 | -0.02 | 63.531
5.5 | 0.73 | 0.01083 | -0.021 | 67.418
6 | 0.782 | 0.01173 | -0.021 | 66.621
6.5 | 0.831 | 0.01223 | -0.021 | 67.953
7 | 0.878 | 0.01281 | -0.022 | 68.574
7.5 | 0.922 | 0.01351 | -0.022 | 68.268
8 | 0.964 | 0.01424 | -0.023 | 67.71
8.5 | 1.001 | 0.01506 | -0.023 | 66.473
9 | 1.033 | 0.01594 | -0.023 | 64.789
9.5 | 1.06 | 0.01698 | -0.024 | 62.424
10 | 1.081 | 0.01819 | -0.024 | 59.452
10.5 | 1.098 | 0.01942 | -0.024 | 56.547
11 | 1.108 | 0.02116 | -0.025 | 52.351
11.5 | 1.11 | 0.02333 | -0.025 | 47.565
12 | 1.1 | 0.02717 | -0.025 | 40.499
12.5 | 0.959 | 0.07817 | -0.016 | 12.269
13 | 0.951 | 0.08529 | -0.016 | 11.148
13.5 | 0.937 | 0.09365 | -0.014 | 10.008
14 | 0.926 | 0.1 | -0.015 | 9.256
14.5 | 0.91 | 0.10699 | -0.014 | 8.504
15 | 0.892 | 0.11502 | -0.014 | 7.753
15.5 | 0.871 | 0.12247 | -0.014 | 7.116
16 | 0.849 | 0.12902 | -0.014 | 6.579
16.5 | 0.825 | 0.13468 | -0.014 | 6.122

## 44. Re 1M Mach 0.10 (2)
BIGFOIL.COM POLAR EXPORT
NACA63-113 a=0.6
NACA63-113 a=0.6 |  |  |  | Cl Max: | 1.2669 | at alpha= | 15 | deg
XFOIL ncrit=9 |  |  |  | L/D Max: | 83.4825 | at alpha= | 4.5 | deg
Re: | 1000000 |  |  | Cd Min: | 0.24387 | at alpha= | 20 | deg
Mach: | 0.1 |  |  | Cl=0 at alpha= | -0.69658 | deg
|  |  |  | @ Cl=0.1, Cd= | 0.0058
|  |  |  | @ Cl=0.4, Cd= | 0.0060028
|  |  |  | @ Cl=0.6, Cd= | 0.0072344
alpha (deg) | Cl | Cd | Cm | Cl/Cd
-18.5 | -0.7404 | 0.21899 | 0.0565 | -3.381
-18 | -0.7311 | 0.20805 | 0.05 | -3.5141
-17.5 | -0.7217 | 0.19827 | 0.0451 | -3.64
-17 | -0.7045 | 0.19222 | 0.0415 | -3.6651
-16 | -1.0167 | 0.0833 | -0.0161 | -12.2053
-15.5 | -1.0669 | 0.06656 | -0.0266 | -16.0291
-15 | -1.0898 | 0.05632 | -0.0321 | -19.3501
-14.5 | -1.1105 | 0.04754 | -0.0357 | -23.3593
-14 | -1.118 | 0.04116 | -0.0373 | -27.1623
-13.5 | -1.1188 | 0.03606 | -0.0375 | -31.0261
-13 | -1.1141 | 0.03193 | -0.0366 | -34.892
-12.5 | -1.1003 | 0.02909 | -0.0349 | -37.824
-12 | -1.1005 | 0.02485 | -0.0312 | -44.2857
-11.5 | -1.0819 | 0.02296 | -0.0276 | -47.1211
-11 | -1.0511 | 0.0213 | -0.0251 | -49.3474
-10.5 | -1.0135 | 0.01973 | -0.0235 | -51.3685
-10 | -0.9637 | 0.0183 | -0.0239 | -52.6612
-9.5 | -0.9263 | 0.01744 | -0.0209 | -53.1135
-9 | -0.8922 | 0.01555 | -0.0181 | -57.3762
-8.5 | -0.8457 | 0.01468 | -0.0169 | -57.609
-8 | -0.7972 | 0.01384 | -0.016 | -57.6012
-7.5 | -0.7498 | 0.01272 | -0.0149 | -58.9465
-7 | -0.6982 | 0.01203 | -0.0145 | -58.0382
-6.5 | -0.6458 | 0.01135 | -0.0141 | -56.8987
-6 | -0.5924 | 0.01074 | -0.0138 | -55.1583
-5.5 | -0.5382 | 0.01013 | -0.0137 | -53.1293
-5 | -0.4834 | 0.00957 | -0.0137 | -50.512
-4.5 | -0.43 | 0.00874 | -0.0136 | -49.1991
-4 | -0.3778 | 0.00764 | -0.0137 | -49.4503
-3.5 | -0.3248 | 0.00659 | -0.0138 | -49.2868
-3 | -0.2679 | 0.00625 | -0.0141 | -42.864
-2.5 | -0.2102 | 0.00607 | -0.0144 | -34.6293
-2 | -0.1523 | 0.00598 | -0.0148 | -25.4682
-1.5 | -0.094 | 0.00588 | -0.0151 | -15.9864
-0.5 | 0.023 | 0.00581 | -0.016 | 3.9587
0 | 0.0814 | 0.0058 | -0.0164 | 14.0345
0.5 | 0.1399 | 0.0058 | -0.0169 | 24.1207
1 | 0.1983 | 0.00581 | -0.0173 | 34.1308
1.5 | 0.2566 | 0.00584 | -0.0177 | 43.9384
2 | 0.3148 | 0.00587 | -0.0181 | 53.6286
2.5 | 0.3725 | 0.00596 | -0.0184 | 62.5
3 | 0.4303 | 0.00605 | -0.0187 | 71.124
3.5 | 0.487 | 0.00627 | -0.0189 | 77.6715
4 | 0.5433 | 0.00654 | -0.0191 | 83.0734
4.5 | 0.5969 | 0.00715 | -0.0189 | 83.4825
5 | 0.645 | 0.00846 | -0.0183 | 76.2411
5.5 | 0.6929 | 0.00966 | -0.0176 | 71.7288
6 | 0.7412 | 0.01058 | -0.0166 | 70.0567
6.5 | 0.7902 | 0.01123 | -0.0156 | 70.3651
7 | 0.8359 | 0.01189 | -0.0137 | 70.3028
7.5 | 0.8864 | 0.01248 | -0.013 | 71.0256
8 | 0.9396 | 0.0134 | -0.0133 | 70.1194
8.5 | 0.987 | 0.01428 | -0.0124 | 69.1176
9 | 1.0292 | 0.01549 | -0.0108 | 66.4429
9.5 | 1.0725 | 0.01648 | -0.0094 | 65.0789
10 | 1.1105 | 0.01771 | -0.0074 | 62.7047
10.5 | 1.1293 | 0.01957 | -0.0027 | 57.7057
11 | 1.1552 | 0.02101 | 0.0007 | 54.9833
11.5 | 1.1822 | 0.02259 | 0.0032 | 52.3329
12 | 1.2062 | 0.0245 | 0.0056 | 49.2327
12.5 | 1.2158 | 0.02775 | 0.0084 | 43.8126
13 | 1.2266 | 0.03123 | 0.0106 | 39.2763
13.5 | 1.2441 | 0.03428 | 0.0117 | 36.2923
14 | 1.2541 | 0.03823 | 0.0127 | 32.8041
14.5 | 1.2622 | 0.04257 | 0.013 | 29.65
15 | 1.2669 | 0.04754 | 0.0126 | 26.6491
15.5 | 1.2667 | 0.05355 | 0.0114 | 23.6545
16 | 1.2667 | 0.06 | 0.0092 | 21.1117
16.5 | 1.2496 | 0.0694 | 0.0056 | 18.0058
17 | 1.2145 | 0.08254 | -0.0007 | 14.7141
17.5 | 1.1826 | 0.09667 | -0.0084 | 12.2334
18.5 | 1.1079 | 0.13106 | -0.0293 | 8.4534
19 | 1.0546 | 0.15424 | -0.0439 | 6.8374
20 | 0.8771 | 0.24387 | -0.0886 | 3.5966

## 45. Re 1M Mach 0.25 (1)
BIGFOIL.COM POLAR EXPORT
NACA63-113 a=0.6
NACA63-113 a=0.6 |  |  |  | Cl Max: | 1.061 | at alpha= | 10 | deg
JavaFoil+Calcfoil stall+Eppler ext transition |  |  |  | L/D Max: | 89.164 | at alpha= | 4.5 | deg
Re: | 1000000 |  |  | Cd Min: | 0.00625 | at alpha= | -1 | deg
Mach: | 0.25 |  |  | Cl=0 at alpha= | -0.68548 | deg
|  |  |  | @ Cl=0.1, Cd= | 0.0062948
|  |  |  | @ Cl=0.4, Cd= | 0.0065697
|  |  |  | @ Cl=0.6, Cd= | 0.007034
alpha (deg) | Cl | Cd | Cm | Cl/Cd
-14.5 | -0.638 | 0.12133 | 0 | -5.255
-14 | -0.68 | 0.11472 | 0 | -5.924
-13.5 | -0.716 | 0.10512 | -0.001 | -6.812
-13 | -0.746 | 0.09691 | -0.001 | -7.7
-12.5 | -0.769 | 0.08974 | -0.001 | -8.573
-12 | -0.786 | 0.08425 | -0.001 | -9.325
-11.5 | -0.796 | 0.07786 | -0.002 | -10.227
-11 | -0.797 | 0.07197 | -0.002 | -11.07
-10.5 | -0.79 | 0.06676 | -0.002 | -11.828
-10 | -0.888 | 0.02443 | -0.005 | -36.33
-9.5 | -0.901 | 0.01748 | -0.005 | -51.523
-9 | -0.881 | 0.01571 | -0.006 | -56.095
-8.5 | -0.853 | 0.01459 | -0.006 | -58.483
-8 | -0.819 | 0.01362 | -0.007 | -60.188
-7.5 | -0.781 | 0.01287 | -0.007 | -60.679
-7 | -0.74 | 0.01211 | -0.008 | -61.121
-6.5 | -0.69 | 0.01146 | -0.009 | -60.196
-6 | -0.637 | 0.01098 | -0.009 | -58.031
-5.5 | -0.582 | 0.01052 | -0.01 | -55.307
-5 | -0.525 | 0.01014 | -0.01 | -51.761
-4.5 | -0.467 | 0.00977 | -0.011 | -47.751
-4 | -0.407 | 0.00942 | -0.011 | -43.209
-3.5 | -0.346 | 0.0065 | -0.012 | -53.303
-3 | -0.285 | 0.0064 | -0.012 | -44.584
-2.5 | -0.224 | 0.00635 | -0.013 | -35.311
-2 | -0.162 | 0.00629 | -0.013 | -25.851
-1.5 | -0.101 | 0.00628 | -0.014 | -16.017
-1 | -0.039 | 0.00625 | -0.014 | -6.187
-0.5 | 0.023 | 0.00626 | -0.015 | 3.726
0 | 0.085 | 0.00629 | -0.015 | 13.573
0.5 | 0.147 | 0.00631 | -0.016 | 23.385
1 | 0.209 | 0.00636 | -0.016 | 32.907
1.5 | 0.271 | 0.00638 | -0.017 | 42.47
2 | 0.333 | 0.00645 | -0.017 | 51.604
2.5 | 0.394 | 0.00656 | -0.018 | 60.093
3 | 0.456 | 0.00666 | -0.019 | 68.448
3.5 | 0.516 | 0.0068 | -0.019 | 75.883
4 | 0.576 | 0.00697 | -0.02 | 82.681
4.5 | 0.636 | 0.00713 | -0.02 | 89.164
5 | 0.692 | 0.0107 | -0.021 | 64.661
5.5 | 0.746 | 0.01164 | -0.021 | 64.052
6 | 0.797 | 0.01219 | -0.021 | 65.429
6.5 | 0.846 | 0.01276 | -0.022 | 66.338
7 | 0.893 | 0.01341 | -0.022 | 66.557
7.5 | 0.936 | 0.01423 | -0.023 | 65.762
8 | 0.975 | 0.0151 | -0.023 | 64.539
8.5 | 1.007 | 0.01607 | -0.024 | 62.692
9 | 1.033 | 0.01716 | -0.024 | 60.167
9.5 | 1.05 | 0.01856 | -0.024 | 56.58
10 | 1.061 | 0.01991 | -0.025 | 53.273
10.5 | 1.06 | 0.02204 | -0.025 | 48.096
11 | 1.031 | 0.02822 | -0.024 | 36.548
11.5 | 0.89 | 0.07638 | -0.014 | 11.648
12 | 0.873 | 0.08218 | -0.013 | 10.622
12.5 | 0.851 | 0.08837 | -0.013 | 9.625
13 | 0.821 | 0.09667 | -0.013 | 8.492
13.5 | 0.784 | 0.10404 | -0.013 | 7.538
14 | 0.742 | 0.11108 | -0.013 | 6.68
14.5 | 0.694 | 0.11991 | -0.013 | 5.787
15 | 0.641 | 0.13236 | -0.012 | 4.842

## 46. Re 1M Mach 0.25 (2)
BIGFOIL.COM POLAR EXPORT
NACA63-113 a=0.6
NACA63-113 a=0.6 |  |  |  | Cl Max: | 1.1729 | at alpha= | 13 | deg
XFOIL ncrit=9 |  |  |  | L/D Max: | 83.696 | at alpha= | 4 | deg
Re: | 1000000 |  |  | Cd Min: | 0.21623 | at alpha= | 18 | deg
Mach: | 0.25 |  |  | Cl=0 at alpha= | -0.69554 | deg
|  |  |  | @ Cl=0.1, Cd= | 0.00587
|  |  |  | @ Cl=0.4, Cd= | 0.0060996
|  |  |  | @ Cl=0.6, Cd= | 0.0073548
alpha (deg) | Cl | Cd | Cm | Cl/Cd
-16.5 | -0.6898 | 0.19159 | 0.041 | -3.6004
-16 | -0.6749 | 0.18374 | 0.0365 | -3.6731
-15.5 | -0.6715 | 0.17014 | 0.029 | -3.9467
-14.5 | -0.8523 | 0.09832 | -0.007 | -8.6686
-14 | -0.9075 | 0.07719 | -0.0213 | -11.7567
-13.5 | -0.9467 | 0.06251 | -0.031 | -15.1448
-13 | -0.9791 | 0.05113 | -0.0374 | -19.1492
-12.5 | -1.0014 | 0.04245 | -0.0408 | -23.5901
-12 | -1.0203 | 0.03525 | -0.0415 | -28.9447
-11.5 | -1.0301 | 0.02973 | -0.04 | -34.6485
-11 | -1.019 | 0.02664 | -0.0373 | -38.2508
-10.5 | -1.006 | 0.0239 | -0.0332 | -42.0921
-10 | -0.9708 | 0.02143 | -0.0315 | -45.301
-9.5 | -0.9407 | 0.01965 | -0.0273 | -47.8728
-9 | -0.9041 | 0.01793 | -0.0242 | -50.4239
-8.5 | -0.8654 | 0.01613 | -0.0215 | -53.6516
-8 | -0.8185 | 0.01496 | -0.0197 | -54.7126
-7.5 | -0.7684 | 0.01398 | -0.0183 | -54.9642
-7 | -0.72 | 0.01266 | -0.0169 | -56.872
-6.5 | -0.6654 | 0.01198 | -0.0162 | -55.5426
-6 | -0.6116 | 0.0111 | -0.0155 | -55.0991
-5.5 | -0.5554 | 0.0105 | -0.0151 | -52.8952
-5 | -0.499 | 0.00989 | -0.0148 | -50.455
-4.5 | -0.4429 | 0.00914 | -0.0146 | -48.4573
-4 | -0.3887 | 0.00807 | -0.0145 | -48.166
-3.5 | -0.3353 | 0.00681 | -0.0145 | -49.2364
-3 | -0.277 | 0.00636 | -0.0146 | -43.5535
-2.5 | -0.2172 | 0.00617 | -0.015 | -35.2026
-2 | -0.1573 | 0.00603 | -0.0153 | -26.0862
-1.5 | -0.0971 | 0.00597 | -0.0156 | -16.2647
-1 | -0.0369 | 0.00593 | -0.016 | -6.2226
-0.5 | 0.0237 | 0.00589 | -0.0165 | 4.0238
0 | 0.0842 | 0.00587 | -0.0169 | 14.3441
0.5 | 0.1446 | 0.00587 | -0.0174 | 24.6337
1 | 0.205 | 0.00588 | -0.0178 | 34.8639
1.5 | 0.2653 | 0.00592 | -0.0182 | 44.8142
2 | 0.3255 | 0.00597 | -0.0186 | 54.5226
2.5 | 0.3853 | 0.00607 | -0.0189 | 63.4761
3 | 0.4448 | 0.00619 | -0.0191 | 71.8578
3.5 | 0.5036 | 0.00639 | -0.0193 | 78.8106
4 | 0.5616 | 0.00671 | -0.0193 | 83.696
4.5 | 0.6152 | 0.00761 | -0.0189 | 80.841
5 | 0.6635 | 0.00905 | -0.0179 | 73.3149
5.5 | 0.7128 | 0.01021 | -0.0169 | 69.8139
6 | 0.7634 | 0.01107 | -0.0157 | 68.9612
6.5 | 0.8139 | 0.01179 | -0.0143 | 69.0331
7 | 0.8612 | 0.01245 | -0.0122 | 69.1727
7.5 | 0.9081 | 0.01335 | -0.0102 | 68.0225
8 | 0.9624 | 0.01429 | -0.01 | 67.3478
8.5 | 1.0022 | 0.0158 | -0.0076 | 63.4304
9 | 1.0445 | 0.01694 | -0.0053 | 61.6588
9.5 | 1.0765 | 0.0183 | -0.0017 | 58.8251
10 | 1.0883 | 0.02073 | 0.0037 | 52.4988
10.5 | 1.1133 | 0.02276 | 0.0069 | 48.9148
11 | 1.1354 | 0.02521 | 0.0098 | 45.0377
11.5 | 1.158 | 0.02776 | 0.0121 | 41.7147
12 | 1.1653 | 0.03181 | 0.0145 | 36.6331
12.5 | 1.1705 | 0.03644 | 0.0162 | 32.1213
13 | 1.1729 | 0.04166 | 0.017 | 28.1541
13.5 | 1.1691 | 0.04791 | 0.0166 | 24.402
14 | 1.1537 | 0.05615 | 0.0146 | 20.5467
14.5 | 1.1396 | 0.06517 | 0.0109 | 17.4866
15 | 1.115 | 0.07676 | 0.005 | 14.5258
15.5 | 1.0729 | 0.09287 | -0.0044 | 11.5527
16 | 1.0387 | 0.1094 | -0.0148 | 9.4945
17 | 0.8118 | 0.19707 | -0.0626 | 4.1193
17.5 | 0.8198 | 0.20841 | -0.0684 | 3.9336
18 | 0.8345 | 0.21623 | -0.073 | 3.8593

## 47. Re 1M Mach 0.50 (1)
BIGFOIL.COM POLAR EXPORT
NACA63-113 a=0.6
NACA63-113 a=0.6 |  |  |  | Cl Max: | 1.117 | at alpha= | 20 | deg
JavaFoil+Calcfoil stall+Eppler ext transition |  |  |  | L/D Max: | 84.949 | at alpha= | 4 | deg
Re: | 1000000 |  |  | Cd Min: | 0.00649 | at alpha= | -1 | deg
Mach: | 0.5 |  |  | Cl=0 at alpha= | -0.68841 | deg
|  |  |  | @ Cl=0.1, Cd= | 0.0065321
|  |  |  | @ Cl=0.4, Cd= | 0.0068506
|  |  |  | @ Cl=0.6, Cd= | 0.0074073
alpha (deg) | Cl | Cd | Cm | Cl/Cd
-20 | -1.059 | 0.19648 | 0.003 | -5.388
-19.5 | -1.03 | 0.19363 | 0.002 | -5.319
-19 | -1.003 | 0.18503 | 0.002 | -5.421
-18.5 | -0.976 | 0.17951 | 0.002 | -5.438
-18 | -0.95 | 0.17648 | 0.002 | -5.382
-17.5 | -0.923 | 0.17089 | 0.001 | -5.402
-17 | -0.894 | 0.1663 | 0.001 | -5.378
-16.5 | -0.867 | 0.16202 | 0.001 | -5.352
-16 | -0.84 | 0.15816 | 0 | -5.313
-15.5 | -0.814 | 0.14945 | 0 | -5.444
-15 | -0.785 | 0.14813 | 0 | -5.303
-14.5 | -0.758 | 0.1351 | 0 | -5.61
-14 | -0.731 | 0.13082 | -0.001 | -5.586
-13.5 | -0.704 | 0.13162 | -0.001 | -5.348
-13 | -0.677 | 0.12475 | -0.001 | -5.427
-12.5 | -0.648 | 0.12156 | -0.001 | -5.332
-12 | -0.621 | 0.11352 | -0.002 | -5.472
-11.5 | -0.594 | 0.10629 | -0.002 | -5.59
-11 | -0.567 | 0.10313 | -0.002 | -5.498
-10.5 | -0.539 | 0.09695 | -0.002 | -5.559
-10 | -0.512 | 0.09632 | -0.002 | -5.312
-9.5 | -0.484 | 0.09376 | -0.003 | -5.166
-9 | -0.457 | 0.08456 | -0.003 | -5.407
-8.5 | -0.429 | 0.07231 | -0.003 | -5.937
-8 | -0.402 | 0.05775 | -0.003 | -6.969
-7.5 | -0.588 | 0.05171 | -0.004 | -11.37
-7 | -0.728 | 0.01559 | -0.009 | -46.699
-6.5 | -0.714 | 0.01407 | -0.009 | -50.72
-6 | -0.678 | 0.01303 | -0.01 | -52.021
-5.5 | -0.632 | 0.01129 | -0.011 | -55.985
-5 | -0.579 | 0.01142 | -0.011 | -50.735
-4.5 | -0.518 | 0.01083 | -0.012 | -47.79
-4 | -0.453 | 0.01029 | -0.012 | -43.976
-3.5 | -0.386 | 0.00984 | -0.013 | -39.225
-3 | -0.319 | 0.00674 | -0.014 | -47.275
-2.5 | -0.25 | 0.00665 | -0.014 | -37.615
-2 | -0.182 | 0.00657 | -0.015 | -27.634
-1.5 | -0.112 | 0.00652 | -0.015 | -17.236
-1 | -0.043 | 0.00649 | -0.016 | -6.663
-0.5 | 0.026 | 0.00653 | -0.017 | 3.994
0 | 0.095 | 0.00653 | -0.017 | 14.631
0.5 | 0.165 | 0.00656 | -0.018 | 25.13
1 | 0.234 | 0.00662 | -0.018 | 35.317
1.5 | 0.303 | 0.0067 | -0.019 | 45.222
2 | 0.372 | 0.00681 | -0.02 | 54.618
2.5 | 0.441 | 0.00691 | -0.02 | 63.722
3 | 0.509 | 0.00712 | -0.021 | 71.389
3.5 | 0.576 | 0.00732 | -0.021 | 78.649
4 | 0.642 | 0.00756 | -0.022 | 84.949
4.5 | 0.697 | 0.01214 | -0.022 | 57.413
5 | 0.755 | 0.01289 | -0.023 | 58.532
5.5 | 0.808 | 0.01365 | -0.023 | 59.203
6 | 0.855 | 0.01463 | -0.024 | 58.457
6.5 | 0.894 | 0.01581 | -0.024 | 56.521
7 | 0.918 | 0.01722 | -0.024 | 53.31
7.5 | 0.912 | 0.01925 | -0.025 | 47.4
8 | 0.721 | 0.05756 | -0.01 | 12.531
8.5 | 0.502 | 0.06295 | -0.011 | 7.969
9 | 0.528 | 0.07587 | -0.011 | 6.966
9.5 | 0.556 | 0.09043 | -0.012 | 6.146
10 | 0.583 | 0.09702 | -0.012 | 6.004
10.5 | 0.609 | 0.09907 | -0.012 | 6.149
11 | 0.637 | 0.10597 | -0.013 | 6.008
11.5 | 0.664 | 0.11231 | -0.014 | 5.908
12 | 0.69 | 0.11555 | -0.014 | 5.972
12.5 | 0.717 | 0.12033 | -0.014 | 5.955
13 | 0.744 | 0.12969 | -0.016 | 5.74
13.5 | 0.771 | 0.12803 | -0.016 | 6.023
14 | 0.797 | 0.13114 | -0.016 | 6.081
14.5 | 0.824 | 0.1373 | -0.017 | 6.002
15 | 0.853 | 0.14677 | -0.018 | 5.809
15.5 | 0.878 | 0.15101 | -0.018 | 5.817
16 | 0.905 | 0.15437 | -0.019 | 5.86
16.5 | 0.931 | 0.16083 | -0.019 | 5.788
17 | 0.96 | 0.1685 | -0.02 | 5.699
17.5 | 0.985 | 0.17408 | -0.02 | 5.659
18 | 1.011 | 0.17662 | -0.021 | 5.725
18.5 | 1.037 | 0.18039 | -0.021 | 5.75
19 | 1.066 | 0.19423 | -0.022 | 5.486
19.5 | 1.092 | 0.19151 | -0.023 | 5.7
20 | 1.117 | 0.1994 | -0.023 | 5.603

## 48. Re 1M Mach 0.50 (2)
BIGFOIL.COM POLAR EXPORT
NACA63-113 a=0.6
NACA63-113 a=0.6 |  |  |  | Cl Max: | 0.9798 | at alpha= | 9 | deg
XFOIL ncrit=9 |  |  |  | L/D Max: | 82.6752 | at alpha= | 3.5 | deg
Re: | 1000000 |  |  | Cd Min: | 0.27173 | at alpha= | -20 | deg
Mach: | 0.5 |  |  | Cl=0 at alpha= | -0.69826 | deg
|  |  |  | @ Cl=0.1, Cd= | 0.006231
|  |  |  | @ Cl=0.4, Cd= | 0.006447
|  |  |  | @ Cl=0.6, Cd= | 0.007317
alpha (deg) | Cl | Cd | Cm | Cl/Cd
-20 | -0.874 | 0.27173 | 0.0893 | -3.2164
-19.5 | -0.8521 | 0.26286 | 0.0841 | -3.2416
-19 | -0.8294 | 0.25522 | 0.0793 | -3.2497
-18.5 | -0.8067 | 0.24744 | 0.0742 | -3.2602
-18 | -0.7871 | 0.23696 | 0.0675 | -3.3217
-17.5 | -0.7687 | 0.22701 | 0.0612 | -3.3862
-17 | -0.7445 | 0.21959 | 0.0576 | -3.3904
-16.5 | -0.7221 | 0.21194 | 0.0529 | -3.4071
-16 | -0.7052 | 0.20136 | 0.0461 | -3.5022
-15.5 | -0.6886 | 0.19121 | 0.04 | -3.6013
-15 | -0.6677 | 0.18308 | 0.036 | -3.647
-14.5 | -0.6479 | 0.17494 | 0.0315 | -3.7036
-14 | -0.6348 | 0.16413 | 0.0257 | -3.8677
-13.5 | -0.6219 | 0.15415 | 0.0202 | -4.0344
-13 | -0.6136 | 0.14302 | 0.0142 | -4.2903
-12.5 | -0.6113 | 0.13091 | 0.0077 | -4.6696
-12 | -0.6135 | 0.11852 | 0.0008 | -5.1763
-11.5 | -0.629 | 0.10402 | -0.0074 | -6.0469
-11 | -0.6508 | 0.08964 | -0.016 | -7.2602
-10.5 | -0.6815 | 0.07349 | -0.0264 | -9.2734
-10 | -0.7082 | 0.05963 | -0.0369 | -11.8766
-9 | -0.7626 | 0.03811 | -0.0516 | -20.0105
-8.5 | -0.7846 | 0.03151 | -0.0508 | -24.9
-8 | -0.7992 | 0.02596 | -0.0468 | -30.7858
-7.5 | -0.8008 | 0.02161 | -0.0398 | -37.0569
-7 | -0.7717 | 0.01814 | -0.0344 | -42.5413
-6.5 | -0.7323 | 0.01557 | -0.0298 | -47.0328
-6 | -0.6812 | 0.01388 | -0.0262 | -49.0778
-5.5 | -0.6266 | 0.01237 | -0.0233 | -50.6548
-5 | -0.5651 | 0.01136 | -0.0214 | -49.7447
-4.5 | -0.5016 | 0.01048 | -0.02 | -47.8626
-4 | -0.4372 | 0.00965 | -0.019 | -45.3057
-3.5 | -0.3766 | 0.00837 | -0.0182 | -44.994
-3 | -0.3169 | 0.00694 | -0.0176 | -45.6628
-2.5 | -0.2493 | 0.00657 | -0.0175 | -37.9452
-2 | -0.1804 | 0.00639 | -0.0177 | -28.2316
-1.5 | -0.1111 | 0.0063 | -0.0179 | -17.6349
-1 | -0.0417 | 0.00627 | -0.0183 | -6.6507
-0.5 | 0.0274 | 0.00623 | -0.0187 | 4.3981
0 | 0.0966 | 0.00623 | -0.0192 | 15.5056
0.5 | 0.1657 | 0.00625 | -0.0196 | 26.512
1 | 0.2348 | 0.00629 | -0.02 | 37.3291
1.5 | 0.304 | 0.00633 | -0.0204 | 48.0253
2 | 0.3731 | 0.0064 | -0.0207 | 58.2969
2.5 | 0.4418 | 0.00652 | -0.0207 | 67.7607
3 | 0.5105 | 0.00668 | -0.0207 | 76.4222
3.5 | 0.5779 | 0.00699 | -0.0203 | 82.6753
4 | 0.6394 | 0.0079 | -0.0192 | 80.9367
5 | 0.74 | 0.01122 | -0.0143 | 65.9537
5.5 | 0.7952 | 0.01225 | -0.0116 | 64.9143
6 | 0.8451 | 0.0134 | -0.0079 | 63.0672
6.5 | 0.8878 | 0.01467 | -0.0031 | 60.5181
7 | 0.9018 | 0.01636 | 0.0055 | 55.1222
7.5 | 0.9344 | 0.01867 | 0.0094 | 50.0482
8 | 0.9558 | 0.02176 | 0.0139 | 43.9246
8.5 | 0.9712 | 0.02571 | 0.0183 | 37.7752
9 | 0.9798 | 0.03068 | 0.0219 | 31.9361
9.5 | 0.9742 | 0.03715 | 0.0238 | 26.2234
10 | 0.9574 | 0.04519 | 0.0231 | 21.1861
10.5 | 0.934 | 0.05479 | 0.0195 | 17.0469
11 | 0.9064 | 0.06638 | 0.0131 | 13.6547
11.5 | 0.8759 | 0.08021 | 0.0038 | 10.9201
12 | 0.8433 | 0.09635 | -0.007 | 8.7525
12.5 | 0.8062 | 0.11481 | -0.0184 | 7.022
13 | 0.7771 | 0.13278 | -0.0288 | 5.8525
13.5 | 0.7671 | 0.1478 | -0.0374 | 5.1901
14 | 0.7692 | 0.16041 | -0.0445 | 4.7952

## 49. Re 2M Mach 0.00 (1)
BIGFOIL.COM POLAR EXPORT
NACA63-113 a=0.6
NACA63-113 a=0.6 |  |  |  | Cl Max: | 1.134 | at alpha= | 12 | deg
JavaFoil+Calcfoil stall+Eppler ext transition |  |  |  | L/D Max: | 96.648 | at alpha= | 4.5 | deg
Re: | 2000000 |  |  | Cd Min: | 0.00559 | at alpha= | -1 | deg
Mach: | 0 |  |  | Cl=0 at alpha= | -0.69167 | deg
|  |  |  | @ Cl=0.1, Cd= | 0.0056185
|  |  |  | @ Cl=0.4, Cd= | 0.0058475
|  |  |  | @ Cl=0.6, Cd= | 0.0063267
alpha (deg) | Cl | Cd | Cm | Cl/Cd
-17 | -0.786 | 0.13356 | 0.001 | -5.886
-16.5 | -0.805 | 0.1267 | 0.001 | -6.353
-16 | -0.823 | 0.11747 | 0 | -7.004
-15.5 | -0.838 | 0.1112 | 0 | -7.537
-15 | -0.853 | 0.10334 | 0 | -8.257
-14.5 | -0.863 | 0.09779 | 0 | -8.828
-14 | -0.876 | 0.08878 | -0.001 | -9.87
-13.5 | -0.889 | 0.07878 | -0.001 | -11.28
-13 | -0.969 | 0.03832 | -0.002 | -25.279
-12.5 | -0.985 | 0.0304 | -0.002 | -32.394
-12 | -1.013 | 0.02076 | -0.003 | -48.779
-11.5 | -1.01 | 0.01817 | -0.003 | -55.604
-11 | -0.999 | 0.01645 | -0.004 | -60.712
-10.5 | -0.979 | 0.01516 | -0.004 | -64.623
-10 | -0.956 | 0.01401 | -0.005 | -68.273
-9.5 | -0.928 | 0.01312 | -0.005 | -70.722
-9 | -0.896 | 0.01239 | -0.006 | -72.324
-8.5 | -0.863 | 0.01165 | -0.006 | -74.052
-8 | -0.819 | 0.01103 | -0.007 | -74.299
-7.5 | -0.773 | 0.01058 | -0.007 | -73.07
-7 | -0.724 | 0.01015 | -0.008 | -71.287
-6.5 | -0.673 | 0.00975 | -0.008 | -69.016
-6 | -0.62 | 0.00938 | -0.009 | -66.119
-5.5 | -0.565 | 0.00908 | -0.009 | -62.238
-5 | -0.51 | 0.00879 | -0.01 | -57.98
-4.5 | -0.452 | 0.0085 | -0.01 | -53.259
-4 | -0.394 | 0.00825 | -0.011 | -47.777
-3.5 | -0.336 | 0.00586 | -0.011 | -57.309
-3 | -0.277 | 0.00575 | -0.012 | -48.082
-2.5 | -0.217 | 0.00569 | -0.012 | -38.148
-2 | -0.157 | 0.00565 | -0.013 | -27.864
-1.5 | -0.097 | 0.00562 | -0.013 | -17.343
-1 | -0.037 | 0.00559 | -0.014 | -6.697
-0.5 | 0.023 | 0.00561 | -0.014 | 4.029
0 | 0.083 | 0.00561 | -0.015 | 14.752
0.5 | 0.143 | 0.00564 | -0.015 | 25.318
1 | 0.203 | 0.00569 | -0.016 | 35.63
1.5 | 0.263 | 0.00571 | -0.016 | 46.015
2 | 0.322 | 0.00577 | -0.017 | 55.89
2.5 | 0.382 | 0.00582 | -0.017 | 65.634
3 | 0.441 | 0.00591 | -0.018 | 74.717
3.5 | 0.5 | 0.00606 | -0.018 | 82.522
4 | 0.559 | 0.00619 | -0.019 | 90.317
4.5 | 0.616 | 0.00638 | -0.019 | 96.648
5 | 0.673 | 0.00961 | -0.02 | 70.044
5.5 | 0.728 | 0.0101 | -0.02 | 72.104
6 | 0.781 | 0.01019 | -0.021 | 76.672
6.5 | 0.833 | 0.01023 | -0.021 | 81.394
7 | 0.881 | 0.01119 | -0.022 | 78.725
7.5 | 0.926 | 0.01175 | -0.022 | 78.818
8 | 0.969 | 0.01231 | -0.023 | 78.656
8.5 | 1.006 | 0.01296 | -0.023 | 77.635
9 | 1.039 | 0.01369 | -0.023 | 75.92
9.5 | 1.068 | 0.01447 | -0.024 | 73.783
10 | 1.092 | 0.01533 | -0.024 | 71.222
10.5 | 1.11 | 0.01638 | -0.025 | 67.788
11 | 1.123 | 0.01771 | -0.025 | 63.423
11.5 | 1.132 | 0.01905 | -0.025 | 59.396
12 | 1.134 | 0.02069 | -0.026 | 54.834
12.5 | 1.132 | 0.02255 | -0.026 | 50.174
13 | 1.124 | 0.02492 | -0.026 | 45.085
13.5 | 1.104 | 0.0296 | -0.026 | 37.29
14 | 1.068 | 0.03907 | -0.025 | 27.334
14.5 | 0.983 | 0.07326 | -0.022 | 13.416
15 | 0.94 | 0.09441 | -0.019 | 9.96
15.5 | 0.912 | 0.10894 | -0.017 | 8.369
16 | 0.891 | 0.11676 | -0.017 | 7.629
16.5 | 0.869 | 0.12488 | -0.016 | 6.959
17 | 0.846 | 0.13242 | -0.016 | 6.391

## 50. Re 2M Mach 0.00 (2)
BIGFOIL.COM POLAR EXPORT
NACA63-113 a=0.6
NACA63-113 a=0.6 |  |  |  | Cl Max: | 1.4497 | at alpha= | 16 | deg
XFOIL ncrit=9 |  |  |  | L/D Max: | 86.3588 | at alpha= | 3.5 | deg
Re: | 2000000 |  |  | Cd Min: | 0.13784 | at alpha= | -20 | deg
Mach: | 0 |  |  | Cl=0 at alpha= | -0.69487 | deg
|  |  |  | @ Cl=0.1, Cd= | 0.0048032
|  |  |  | @ Cl=0.4, Cd= | 0.0051904
|  |  |  | @ Cl=0.6, Cd= | 0.0073927
alpha (deg) | Cl | Cd | Cm | Cl/Cd
-20 | -1.1063 | 0.13784 | 0.0196 | -8.026
-19.5 | -1.1878 | 0.11113 | 0.0029 | -10.6884
-19 | -1.247 | 0.09073 | -0.0098 | -13.7441
-18.5 | -1.2881 | 0.07532 | -0.019 | -17.1017
-18 | -1.3215 | 0.06265 | -0.026 | -21.0934
-17.5 | -1.3416 | 0.05317 | -0.0306 | -25.2323
-17 | -1.3577 | 0.04521 | -0.0335 | -30.031
-16.5 | -1.3473 | 0.0408 | -0.0347 | -33.0221
-16 | -1.3483 | 0.03552 | -0.0354 | -37.9589
-15.5 | -1.3392 | 0.03164 | -0.0353 | -42.3262
-15 | -1.327 | 0.02837 | -0.0344 | -46.7748
-14.5 | -1.3109 | 0.02571 | -0.033 | -50.9879
-14 | -1.2927 | 0.02351 | -0.0309 | -54.9851
-13.5 | -1.2737 | 0.02166 | -0.0281 | -58.8042
-13 | -1.2552 | 0.02018 | -0.024 | -62.2002
-12.5 | -1.2216 | 0.01914 | -0.0216 | -63.8245
-12 | -1.1958 | 0.01697 | -0.0186 | -70.4655
-11.5 | -1.1484 | 0.01586 | -0.0185 | -72.4086
-11 | -1.1096 | 0.01518 | -0.0159 | -73.0962
-10.5 | -1.0648 | 0.01445 | -0.0146 | -73.6886
-10 | -1.0169 | 0.01376 | -0.0138 | -73.9026
-9.5 | -0.9681 | 0.01304 | -0.0131 | -74.2408
-9 | -0.9202 | 0.01205 | -0.0123 | -76.3651
-8.5 | -0.868 | 0.0115 | -0.0121 | -75.4783
-8 | -0.8149 | 0.01101 | -0.0119 | -74.0145
-7.5 | -0.7624 | 0.01036 | -0.0117 | -73.5907
-7 | -0.7083 | 0.00991 | -0.0117 | -71.4733
-6.5 | -0.6536 | 0.00948 | -0.0117 | -68.9451
-6 | -0.5984 | 0.00906 | -0.0119 | -66.0486
-5.5 | -0.5428 | 0.00866 | -0.012 | -62.679
-5 | -0.4869 | 0.0083 | -0.0122 | -58.6627
-4.5 | -0.4312 | 0.00783 | -0.0125 | -55.0702
-4 | -0.3759 | 0.00724 | -0.0127 | -51.9199
-3.5 | -0.3213 | 0.00647 | -0.013 | -49.66
-3 | -0.2668 | 0.00563 | -0.0134 | -47.389
-2.5 | -0.2099 | 0.00524 | -0.0138 | -40.0573
-2 | -0.1521 | 0.00504 | -0.0143 | -30.1786
-1.5 | -0.094 | 0.00493 | -0.0148 | -19.0669
-1 | -0.0357 | 0.00487 | -0.0153 | -7.3306
-0.5 | 0.0228 | 0.00482 | -0.0158 | 4.7303
0 | 0.0813 | 0.0048 | -0.0164 | 16.9375
0.5 | 0.1398 | 0.00481 | -0.0169 | 29.0644
1 | 0.1982 | 0.00485 | -0.0174 | 40.866
1.5 | 0.2565 | 0.0049 | -0.0179 | 52.3469
2 | 0.3146 | 0.00499 | -0.0184 | 63.0461
2.5 | 0.3726 | 0.00508 | -0.0189 | 73.3465
3 | 0.4297 | 0.00531 | -0.0193 | 80.9228
3.5 | 0.4862 | 0.00563 | -0.0197 | 86.3588
4 | 0.5404 | 0.0063 | -0.0198 | 85.7778
4.5 | 0.5923 | 0.00727 | -0.0198 | 81.4718
5 | 0.6444 | 0.0081 | -0.0196 | 79.5556
5.5 | 0.697 | 0.00878 | -0.0195 | 79.385
6 | 0.7502 | 0.00931 | -0.0193 | 80.58
6.5 | 0.8036 | 0.00976 | -0.0192 | 82.3361
7 | 0.856 | 0.01021 | -0.0189 | 83.8394
7.5 | 0.9074 | 0.01071 | -0.0184 | 84.7246
8 | 0.9576 | 0.01118 | -0.0176 | 85.653
8.5 | 1.0033 | 0.01163 | -0.016 | 86.2683
9 | 1.0562 | 0.01229 | -0.0161 | 85.9398
9.5 | 1.1055 | 0.01293 | -0.0155 | 85.4988
10 | 1.1519 | 0.01374 | -0.0146 | 83.8355
10.5 | 1.1952 | 0.0147 | -0.0132 | 81.3061
11 | 1.2387 | 0.01549 | -0.0119 | 79.9677
11.5 | 1.2789 | 0.01638 | -0.0102 | 78.0769
12 | 1.3105 | 0.01741 | -0.0071 | 75.2728
12.5 | 1.3209 | 0.01931 | -0.0016 | 68.405
13 | 1.3474 | 0.02068 | 0.0012 | 65.1547
13.5 | 1.3737 | 0.02223 | 0.0034 | 61.7949
14 | 1.3956 | 0.02423 | 0.0057 | 57.598
14.5 | 1.4173 | 0.0264 | 0.0075 | 53.6856
15 | 1.4343 | 0.02908 | 0.0092 | 49.3226
15.5 | 1.4472 | 0.03234 | 0.0104 | 44.7495
16 | 1.4497 | 0.03676 | 0.0114 | 39.4369
16.5 | 1.4362 | 0.04321 | 0.0116 | 33.2377
17 | 1.447 | 0.04755 | 0.0111 | 30.4311
17.5 | 1.4479 | 0.05341 | 0.0097 | 27.1092
18 | 1.4365 | 0.06134 | 0.0072 | 23.4187
18.5 | 1.4353 | 0.06839 | 0.0043 | 20.987
19 | 1.4168 | 0.07862 | -0.0004 | 18.0209
19.5 | 1.3877 | 0.09129 | -0.007 | 15.201
20 | 1.356 | 0.10546 | -0.015 | 12.858

## 51. Re 2M Mach 0.10 (1)
BIGFOIL.COM POLAR EXPORT
NACA63-113 a=0.6
NACA63-113 a=0.6 |  |  |  | Cl Max: | 1.123 | at alpha= | 11.5 | deg
JavaFoil+Calcfoil stall+Eppler ext transition |  |  |  | L/D Max: | 97.076 | at alpha= | 4.5 | deg
Re: | 2000000 |  |  | Cd Min: | 0.0056 | at alpha= | -1 | deg
Mach: | 0.1 |  |  | Cl=0 at alpha= | -0.68853 | deg
|  |  |  | @ Cl=0.1, Cd= | 0.0056328
|  |  |  | @ Cl=0.4, Cd= | 0.0058725
|  |  |  | @ Cl=0.6, Cd= | 0.0063309
alpha (deg) | Cl | Cd | Cm | Cl/Cd
-16.5 | -0.768 | 0.12769 | 0.001 | -6.012
-16 | -0.789 | 0.12026 | 0 | -6.561
-15.5 | -0.808 | 0.11334 | 0 | -7.13
-15 | -0.824 | 0.10745 | 0 | -7.671
-14.5 | -0.84 | 0.10007 | 0 | -8.391
-14 | -0.853 | 0.09242 | -0.001 | -9.233
-13.5 | -0.866 | 0.08391 | -0.001 | -10.32
-13 | -0.887 | 0.06939 | -0.001 | -12.779
-12.5 | -0.977 | 0.02975 | -0.002 | -32.835
-12 | -0.998 | 0.02202 | -0.003 | -45.348
-11.5 | -1.001 | 0.019 | -0.003 | -52.671
-11 | -0.993 | 0.01687 | -0.004 | -58.864
-10.5 | -0.975 | 0.01546 | -0.004 | -63.078
-10 | -0.954 | 0.01429 | -0.005 | -66.719
-9.5 | -0.927 | 0.0133 | -0.005 | -69.711
-9 | -0.896 | 0.01252 | -0.006 | -71.547
-8.5 | -0.865 | 0.01172 | -0.006 | -73.803
-8 | -0.821 | 0.01117 | -0.007 | -73.542
-7.5 | -0.775 | 0.01062 | -0.007 | -72.99
-7 | -0.727 | 0.01019 | -0.008 | -71.287
-6.5 | -0.676 | 0.00978 | -0.008 | -69.056
-6 | -0.623 | 0.00945 | -0.009 | -65.866
-5.5 | -0.568 | 0.00909 | -0.009 | -62.496
-5 | -0.512 | 0.00884 | -0.01 | -57.9
-4.5 | -0.455 | 0.00851 | -0.01 | -53.443
-4 | -0.396 | 0.00832 | -0.011 | -47.633
-3.5 | -0.337 | 0.00586 | -0.011 | -57.542
-3 | -0.278 | 0.00576 | -0.012 | -48.261
-2.5 | -0.218 | 0.00569 | -0.012 | -38.314
-2 | -0.158 | 0.00565 | -0.013 | -27.974
-1.5 | -0.098 | 0.00562 | -0.013 | -17.423
-1 | -0.038 | 0.0056 | -0.014 | -6.725
-0.5 | 0.023 | 0.00561 | -0.014 | 4.049
0 | 0.083 | 0.00563 | -0.015 | 14.759
0.5 | 0.144 | 0.00564 | -0.015 | 25.426
1 | 0.204 | 0.00569 | -0.016 | 35.806
1.5 | 0.264 | 0.00571 | -0.016 | 46.238
2 | 0.324 | 0.00577 | -0.017 | 56.133
2.5 | 0.384 | 0.00584 | -0.017 | 65.724
3 | 0.443 | 0.00596 | -0.018 | 74.373
3.5 | 0.503 | 0.00607 | -0.019 | 82.852
4 | 0.561 | 0.00623 | -0.019 | 90.054
4.5 | 0.619 | 0.00638 | -0.02 | 97.076
5 | 0.676 | 0.00969 | -0.02 | 69.802
5.5 | 0.732 | 0.01014 | -0.021 | 72.207
6 | 0.785 | 0.01022 | -0.021 | 76.813
6.5 | 0.836 | 0.01034 | -0.021 | 80.882
7 | 0.884 | 0.01127 | -0.022 | 78.471
7.5 | 0.929 | 0.01185 | -0.022 | 78.404
8 | 0.971 | 0.01243 | -0.023 | 78.122
8.5 | 1.008 | 0.01309 | -0.023 | 76.979
9 | 1.04 | 0.01384 | -0.024 | 75.123
9.5 | 1.067 | 0.01466 | -0.024 | 72.793
10 | 1.089 | 0.01566 | -0.024 | 69.549
10.5 | 1.107 | 0.01666 | -0.025 | 66.446
11 | 1.118 | 0.01805 | -0.025 | 61.917
11.5 | 1.123 | 0.01947 | -0.025 | 57.687
12 | 1.123 | 0.02121 | -0.026 | 52.952
12.5 | 1.116 | 0.02333 | -0.026 | 47.831
13 | 1.102 | 0.02635 | -0.026 | 41.828
13.5 | 1.074 | 0.03266 | -0.026 | 32.877
14 | 0.987 | 0.06331 | -0.023 | 15.586
14.5 | 0.927 | 0.09191 | -0.019 | 10.089
15 | 0.9 | 0.10456 | -0.017 | 8.604
15.5 | 0.877 | 0.11299 | -0.016 | 7.76
16 | 0.854 | 0.11906 | -0.016 | 7.172
16.5 | 0.828 | 0.12798 | -0.016 | 6.469

## 52. Re 2M Mach 0.10 (2)
BIGFOIL.COM POLAR EXPORT
NACA63-113 a=0.6
NACA63-113 a=0.6 |  |  |  | Cl Max: | 1.429 | at alpha= | 15.5 | deg
XFOIL ncrit=9 |  |  |  | L/D Max: | 86.4311 | at alpha= | 3.5 | deg
Re: | 2000000 |  |  | Cd Min: | 0.1388 | at alpha= | -19.5 | deg
Mach: | 0.1 |  |  | Cl=0 at alpha= | -0.69473 | deg
|  |  |  | @ Cl=0.1, Cd= | 0.0048231
|  |  |  | @ Cl=0.4, Cd= | 0.0051948
|  |  |  | @ Cl=0.6, Cd= | 0.0074072
alpha (deg) | Cl | Cd | Cm | Cl/Cd
-19.5 | -1.0722 | 0.1388 | 0.0194 | -7.7248
-19 | -1.1555 | 0.11156 | 0.0022 | -10.3577
-18.5 | -1.2146 | 0.09106 | -0.0105 | -13.3385
-18 | -1.2597 | 0.0748 | -0.0204 | -16.8409
-17.5 | -1.2896 | 0.06261 | -0.0273 | -20.5973
-17 | -1.3167 | 0.05214 | -0.0324 | -25.2532
-16.5 | -1.3151 | 0.0462 | -0.0347 | -28.4654
-16 | -1.324 | 0.03957 | -0.0364 | -33.4597
-15.5 | -1.3196 | 0.03485 | -0.0369 | -37.8651
-15 | -1.3107 | 0.03093 | -0.0366 | -42.3763
-14.5 | -1.2974 | 0.02775 | -0.0356 | -46.7532
-14 | -1.2812 | 0.0251 | -0.0339 | -51.0438
-13.5 | -1.2639 | 0.02286 | -0.0314 | -55.2887
-13 | -1.2472 | 0.02099 | -0.0278 | -59.4188
-12.5 | -1.2223 | 0.01978 | -0.024 | -61.7947
-12 | -1.1957 | 0.0178 | -0.0209 | -67.1742
-11.5 | -1.1538 | 0.01629 | -0.02 | -70.8287
-11 | -1.1148 | 0.01555 | -0.0174 | -71.6913
-10.5 | -1.0704 | 0.01475 | -0.0158 | -72.5695
-10 | -1.0228 | 0.01399 | -0.0148 | -73.1094
-9.5 | -0.9729 | 0.01335 | -0.0141 | -72.8764
-9 | -0.9259 | 0.01222 | -0.013 | -75.7692
-8.5 | -0.8736 | 0.01163 | -0.0127 | -75.1161
-8 | -0.8202 | 0.01111 | -0.0124 | -73.8254
-7.5 | -0.7672 | 0.01047 | -0.0121 | -73.276
-7 | -0.7129 | 0.00997 | -0.012 | -71.5045
-6.5 | -0.6576 | 0.00957 | -0.0121 | -68.7147
-6 | -0.6022 | 0.0091 | -0.0121 | -66.1758
-5.5 | -0.5462 | 0.0087 | -0.0122 | -62.7816
-5 | -0.4899 | 0.00834 | -0.0124 | -58.741
-4.5 | -0.4337 | 0.00788 | -0.0126 | -55.0381
-4 | -0.378 | 0.00729 | -0.0129 | -51.8519
-3.5 | -0.3231 | 0.00651 | -0.0132 | -49.6313
-2.5 | -0.2112 | 0.00525 | -0.0139 | -40.2286
-2 | -0.153 | 0.00505 | -0.0144 | -30.297
-1.5 | -0.0945 | 0.00494 | -0.0149 | -19.1296
-1 | -0.0359 | 0.00487 | -0.0154 | -7.3717
-0.5 | 0.0229 | 0.00483 | -0.0159 | 4.7412
0 | 0.0818 | 0.00482 | -0.0165 | 16.971
0.5 | 0.1406 | 0.00483 | -0.017 | 29.1097
1 | 0.1994 | 0.00487 | -0.0175 | 40.9446
1.5 | 0.2581 | 0.00491 | -0.018 | 52.5662
2 | 0.3165 | 0.00501 | -0.0185 | 63.1737
2.5 | 0.3749 | 0.00509 | -0.019 | 73.6542
3 | 0.4324 | 0.00533 | -0.0194 | 81.1257
3.5 | 0.4892 | 0.00566 | -0.0197 | 86.4311
4 | 0.5435 | 0.00636 | -0.0198 | 85.456
4.5 | 0.5957 | 0.00734 | -0.0198 | 81.158
5 | 0.6482 | 0.00816 | -0.0196 | 79.4363
5.5 | 0.7011 | 0.00884 | -0.0194 | 79.31
6 | 0.7546 | 0.00938 | -0.0192 | 80.4478
7 | 0.8612 | 0.01028 | -0.0187 | 83.7743
7.5 | 0.9124 | 0.01085 | -0.018 | 84.0922
8 | 0.9634 | 0.01127 | -0.0173 | 85.4836
8.5 | 1.0088 | 0.01179 | -0.0155 | 85.564
9 | 1.0622 | 0.01243 | -0.0155 | 85.4545
9.5 | 1.1114 | 0.01311 | -0.0148 | 84.775
10 | 1.1562 | 0.01408 | -0.0134 | 82.1165
10.5 | 1.2008 | 0.01493 | -0.0121 | 80.4287
11 | 1.2431 | 0.0158 | -0.0105 | 78.6772
11.5 | 1.2818 | 0.01676 | -0.0083 | 76.4797
12 | 1.3048 | 0.018 | -0.0038 | 72.4889
12.5 | 1.3192 | 0.01992 | 0.0008 | 66.2249
13 | 1.3446 | 0.02151 | 0.0035 | 62.5105
13.5 | 1.3702 | 0.02326 | 0.0057 | 58.908
14 | 1.3906 | 0.02553 | 0.0079 | 54.4693
14.5 | 1.4115 | 0.02792 | 0.0096 | 50.5552
15 | 1.4256 | 0.03102 | 0.0112 | 45.9574
15.5 | 1.429 | 0.03536 | 0.0124 | 40.4129
16 | 1.4188 | 0.04138 | 0.0129 | 34.2871
16.5 | 1.4194 | 0.04682 | 0.0124 | 30.3161
17 | 1.4268 | 0.05195 | 0.0114 | 27.4649
17.5 | 1.422 | 0.05897 | 0.0092 | 24.114
18 | 1.4034 | 0.0685 | 0.0055 | 20.4876
18.5 | 1.3956 | 0.07713 | 0.0015 | 18.0941
19 | 1.3673 | 0.08975 | -0.0051 | 15.2345
19.5 | 1.3277 | 0.10536 | -0.014 | 12.6016
20 | 1.2827 | 0.12326 | -0.0249 | 10.4065

## 53. Re 2M Mach 0.25 (1)
BIGFOIL.COM POLAR EXPORT
NACA63-113 a=0.6
NACA63-113 a=0.6 |  |  |  | Cl Max: | 1.072 | at alpha= | 10.5 | deg
JavaFoil+Calcfoil stall+Eppler ext transition |  |  |  | L/D Max: | 97.337 | at alpha= | 4.5 | deg
Re: | 2000000 |  |  | Cd Min: | 0.00564 | at alpha= | -1 | deg
Mach: | 0.25 |  |  | Cl=0 at alpha= | -0.68548 | deg
|  |  |  | @ Cl=0.1, Cd= | 0.0056573
|  |  |  | @ Cl=0.4, Cd= | 0.0059026
|  |  |  | @ Cl=0.6, Cd= | 0.13384
alpha (deg) | Cl | Cd | Cm | Cl/Cd
-15.5 | -0.54 | 0.13134 | 0 | -4.113
-15 | -0.592 | 0.11892 | 0 | -4.978
-14.5 | -0.639 | 0.11281 | 0 | -5.663
-14 | -0.681 | 0.10561 | 0 | -6.449
-13.5 | -0.718 | 0.09879 | -0.001 | -7.267
-13 | -0.749 | 0.09031 | -0.001 | -8.293
-12.5 | -0.773 | 0.08448 | -0.001 | -9.146
-12 | -0.79 | 0.07853 | -0.002 | -10.062
-11.5 | -0.817 | 0.06462 | -0.002 | -12.637
-11 | -0.93 | 0.02191 | -0.004 | -42.457
-10.5 | -0.938 | 0.01778 | -0.004 | -52.75
-10 | -0.93 | 0.01597 | -0.005 | -58.221
-9.5 | -0.913 | 0.01459 | -0.005 | -62.582
-9 | -0.891 | 0.01344 | -0.006 | -66.272
-8.5 | -0.861 | 0.0126 | -0.006 | -68.367
-8 | -0.831 | 0.01176 | -0.007 | -70.71
-7.5 | -0.788 | 0.01111 | -0.007 | -70.901
-7 | -0.74 | 0.01056 | -0.008 | -70.116
-6.5 | -0.69 | 0.01008 | -0.009 | -68.46
-6 | -0.637 | 0.00969 | -0.009 | -65.726
-5.5 | -0.582 | 0.00932 | -0.01 | -62.414
-5 | -0.525 | 0.00901 | -0.01 | -58.249
-4.5 | -0.467 | 0.00872 | -0.011 | -53.527
-4 | -0.407 | 0.00845 | -0.011 | -48.167
-3.5 | -0.346 | 0.00594 | -0.012 | -58.331
-3 | -0.285 | 0.00581 | -0.012 | -49.119
-2.5 | -0.224 | 0.00577 | -0.013 | -38.835
-2 | -0.162 | 0.00567 | -0.013 | -28.644
-1.5 | -0.101 | 0.00566 | -0.014 | -17.766
-1 | -0.039 | 0.00564 | -0.014 | -6.861
-0.5 | 0.023 | 0.00565 | -0.015 | 4.134
0 | 0.085 | 0.00565 | -0.015 | 15.131
0.5 | 0.147 | 0.00568 | -0.016 | 25.982
1 | 0.209 | 0.00573 | -0.016 | 36.523
1.5 | 0.271 | 0.00578 | -0.017 | 46.911
2 | 0.333 | 0.00581 | -0.017 | 57.254
2.5 | 0.394 | 0.00589 | -0.018 | 66.99
3 | 0.456 | 0.00602 | -0.019 | 75.66
3.5 | 0.516 | 0.00612 | -0.019 | 84.333
4 | 0.576 | 0.0063 | -0.02 | 91.485
4.5 | 0.636 | 0.00653 | -0.02 | 97.337
5 | 0.694 | 0.01002 | -0.021 | 69.215
5.5 | 0.749 | 0.01022 | -0.021 | 73.335
6 | 0.802 | 0.01034 | -0.022 | 77.627
6.5 | 0.852 | 0.01125 | -0.022 | 75.767
7 | 0.899 | 0.01176 | -0.022 | 76.432
7.5 | 0.942 | 0.01246 | -0.023 | 75.562
8 | 0.981 | 0.01316 | -0.023 | 74.557
8.5 | 1.014 | 0.01394 | -0.024 | 72.739
9 | 1.04 | 0.01486 | -0.024 | 69.97
9.5 | 1.058 | 0.01599 | -0.024 | 66.179
10 | 1.069 | 0.0171 | -0.025 | 62.553
10.5 | 1.072 | 0.01855 | -0.025 | 57.768
11 | 1.065 | 0.02048 | -0.025 | 51.981
11.5 | 1.046 | 0.02318 | -0.026 | 45.109
12 | 1.003 | 0.02988 | -0.025 | 33.574
12.5 | 0.862 | 0.07971 | -0.017 | 10.813
13 | 0.827 | 0.08786 | -0.016 | 9.415
13.5 | 0.788 | 0.09575 | -0.015 | 8.228
14 | 0.744 | 0.10458 | -0.014 | 7.114
14.5 | 0.696 | 0.113 | -0.014 | 6.155
15 | 0.642 | 0.12236 | -0.014 | 5.246
15.5 | 0.584 | 0.13384 | -0.014 | 4.367

## 54. Re 2M Mach 0.25 (2)
BIGFOIL.COM POLAR EXPORT
NACA63-113 a=0.6
NACA63-113 a=0.6 |  |  |  | Cl Max: | 1.3352 | at alpha= | 14.5 | deg
XFOIL ncrit=9 |  |  |  | L/D Max: | 87.1897 | at alpha= | 3.5 | deg
Re: | 2000000 |  |  | Cd Min: | 0.2334 | at alpha= | 19.5 | deg
Mach: | 0.25 |  |  | Cl=0 at alpha= | -0.69572 | deg
|  |  |  | @ Cl=0.1, Cd= | 0.0048951
|  |  |  | @ Cl=0.4, Cd= | 0.0052338
|  |  |  | @ Cl=0.6, Cd= | 0.0074074
alpha (deg) | Cl | Cd | Cm | Cl/Cd
-18 | -0.7433 | 0.21135 | 0.0542 | -3.5169
-16.5 | -0.933 | 0.12241 | 0.0067 | -7.6219
-16 | -1.0134 | 0.09602 | -0.0098 | -10.5541
-15.5 | -1.0756 | 0.07541 | -0.0234 | -14.2634
-15 | -1.1061 | 0.0623 | -0.0316 | -17.7544
-14.5 | -1.1418 | 0.05044 | -0.0381 | -22.6368
-14 | -1.1573 | 0.0423 | -0.0412 | -27.3593
-13.5 | -1.1662 | 0.0357 | -0.0425 | -32.6667
-13 | -1.1714 | 0.03021 | -0.0421 | -38.7752
-12.5 | -1.1654 | 0.02626 | -0.0403 | -44.3793
-12 | -1.1529 | 0.0233 | -0.0373 | -49.4807
-11.5 | -1.1445 | 0.02067 | -0.0324 | -55.3701
-11 | -1.1269 | 0.01844 | -0.0274 | -61.1117
-10.5 | -1.0916 | 0.01706 | -0.0238 | -63.9859
-10 | -1.0486 | 0.01583 | -0.0214 | -66.2413
-9.5 | -1.0018 | 0.01471 | -0.0194 | -68.1033
-8.5 | -0.9032 | 0.01248 | -0.0163 | -72.3718
-8 | -0.8487 | 0.01177 | -0.0155 | -72.1071
-7.5 | -0.7929 | 0.01114 | -0.0148 | -71.1759
-7 | -0.7378 | 0.01038 | -0.0142 | -71.079
-6.5 | -0.6806 | 0.00989 | -0.0138 | -68.817
-5.5 | -0.5647 | 0.00899 | -0.0135 | -62.8142
-5 | -0.5063 | 0.00855 | -0.0135 | -59.2164
-4.5 | -0.4479 | 0.00811 | -0.0136 | -55.2281
-4 | -0.3902 | 0.00752 | -0.0137 | -51.8883
-3.5 | -0.3332 | 0.00676 | -0.0138 | -49.2899
-3 | -0.277 | 0.00581 | -0.0141 | -47.6764
-2.5 | -0.2183 | 0.00534 | -0.0144 | -40.8801
-2 | -0.1582 | 0.00512 | -0.0149 | -30.8984
-1.5 | -0.0977 | 0.00499 | -0.0154 | -19.5792
-1 | -0.037 | 0.00491 | -0.0159 | -7.5356
-0.5 | 0.0238 | 0.00489 | -0.0164 | 4.8671
0 | 0.0846 | 0.00489 | -0.017 | 17.3006
1 | 0.2062 | 0.00493 | -0.018 | 41.8256
1.5 | 0.2669 | 0.00497 | -0.0186 | 53.7022
2 | 0.3272 | 0.00508 | -0.019 | 64.4094
2.5 | 0.3877 | 0.00518 | -0.0195 | 74.8456
3 | 0.4471 | 0.00544 | -0.0198 | 82.1875
3.5 | 0.5057 | 0.0058 | -0.0201 | 87.1897
4 | 0.5608 | 0.00666 | -0.02 | 84.2042
4.5 | 0.6143 | 0.00768 | -0.0197 | 79.987
5 | 0.6685 | 0.0085 | -0.0194 | 78.6471
5.5 | 0.7233 | 0.00921 | -0.019 | 78.5342
6 | 0.7792 | 0.0097 | -0.0185 | 80.3299
6.5 | 0.8343 | 0.01023 | -0.0179 | 81.5543
7 | 0.8891 | 0.01073 | -0.0173 | 82.8611
7.5 | 0.9421 | 0.01132 | -0.0162 | 83.2244
8 | 0.9935 | 0.01192 | -0.0148 | 83.3473
8.5 | 1.0384 | 0.01261 | -0.0122 | 82.3473
9 | 1.0926 | 0.01334 | -0.0115 | 81.904
9.5 | 1.1362 | 0.01454 | -0.0092 | 78.1431
10 | 1.179 | 0.01562 | -0.0068 | 75.4802
10.5 | 1.217 | 0.01665 | -0.0036 | 73.0931
11 | 1.2406 | 0.01803 | 0.0014 | 68.8075
11.5 | 1.2554 | 0.0203 | 0.0061 | 61.8424
12 | 1.2775 | 0.02249 | 0.0094 | 56.803
12.5 | 1.2947 | 0.02527 | 0.0124 | 51.2347
13 | 1.3098 | 0.02848 | 0.0148 | 45.9902
13.5 | 1.3274 | 0.03172 | 0.0165 | 41.8474
14 | 1.331 | 0.03646 | 0.0178 | 36.5058
14.5 | 1.3352 | 0.0415 | 0.0182 | 32.1735
15 | 1.3114 | 0.05004 | 0.0168 | 26.207
15.5 | 1.2884 | 0.0597 | 0.0135 | 21.5812
16 | 1.2795 | 0.06843 | 0.0098 | 18.6979
16.5 | 1.2435 | 0.08208 | 0.0026 | 15.1499
17 | 1.2158 | 0.09571 | -0.0053 | 12.703
17.5 | 1.1701 | 0.11376 | -0.0165 | 10.2857
18 | 1.1085 | 0.13625 | -0.0308 | 8.1358
18.5 | 1.0628 | 0.15662 | -0.0438 | 6.7859
19 | 0.9869 | 0.18666 | -0.0628 | 5.2872
19.5 | 0.8918 | 0.2334 | -0.0864 | 3.8209

## 55. Re 2M Mach 0.50 (1)
BIGFOIL.COM POLAR EXPORT
NACA63-113 a=0.6
NACA63-113 a=0.6 |  |  |  | Cl Max: | 1.118 | at alpha= | 20 | deg
JavaFoil+Calcfoil stall+Eppler ext transition |  |  |  | L/D Max: | 93.509 | at alpha= | 4 | deg
Re: | 2000000 |  |  | Cd Min: | 0.00582 | at alpha= | -1 | deg
Mach: | 0.5 |  |  | Cl=0 at alpha= | -0.68841 | deg
|  |  |  | @ Cl=0.1, Cd= | 0.0058629
|  |  |  | @ Cl=0.4, Cd= | 0.0061368
|  |  |  | @ Cl=0.6, Cd= | 0.0066791
alpha (deg) | Cl | Cd | Cm | Cl/Cd
-20 | -1.059 | 0.17591 | 0.003 | -6.022
-19.5 | -1.032 | 0.17312 | 0.002 | -5.964
-19 | -1.004 | 0.1664 | 0.002 | -6.033
-18.5 | -0.977 | 0.15989 | 0.002 | -6.109
-18 | -0.95 | 0.15575 | 0.002 | -6.101
-17.5 | -0.923 | 0.15208 | 0.001 | -6.072
-17 | -0.895 | 0.1483 | 0.001 | -6.038
-16.5 | -0.868 | 0.14434 | 0.001 | -6.011
-16 | -0.84 | 0.14008 | 0 | -6
-15.5 | -0.814 | 0.1339 | 0 | -6.078
-15 | -0.787 | 0.13004 | 0 | -6.049
-14.5 | -0.758 | 0.12211 | 0 | -6.21
-14 | -0.731 | 0.11674 | -0.001 | -6.262
-13.5 | -0.704 | 0.1162 | -0.001 | -6.059
-13 | -0.678 | 0.11083 | -0.001 | -6.113
-12.5 | -0.649 | 0.10689 | -0.001 | -6.068
-12 | -0.622 | 0.10083 | -0.002 | -6.164
-11.5 | -0.594 | 0.0954 | -0.002 | -6.231
-11 | -0.567 | 0.09058 | -0.002 | -6.262
-10.5 | -0.539 | 0.08771 | -0.002 | -6.15
-10 | -0.512 | 0.07485 | -0.002 | -6.841
-9.5 | -0.485 | 0.06654 | -0.003 | -7.286
-9 | -0.458 | 0.05951 | -0.003 | -7.695
-8.5 | -0.43 | 0.06609 | -0.003 | -6.503
-8 | -0.403 | 0.05455 | -0.004 | -7.397
-7.5 | -0.705 | 0.01553 | -0.008 | -45.38
-7 | -0.736 | 0.01346 | -0.009 | -54.657
-6.5 | -0.72 | 0.01221 | -0.009 | -58.953
-6 | -0.688 | 0.01135 | -0.01 | -60.591
-5.5 | -0.637 | 0.01061 | -0.011 | -59.985
-5 | -0.579 | 0.01001 | -0.011 | -57.882
-4.5 | -0.518 | 0.00954 | -0.012 | -54.262
-4 | -0.453 | 0.00917 | -0.012 | -49.359
-3.5 | -0.386 | 0.00878 | -0.013 | -43.991
-3 | -0.319 | 0.00609 | -0.014 | -52.268
-2.5 | -0.25 | 0.00597 | -0.014 | -41.953
-2 | -0.182 | 0.00591 | -0.015 | -30.714
-1.5 | -0.112 | 0.00584 | -0.015 | -19.244
-1 | -0.043 | 0.00582 | -0.016 | -7.422
-0.5 | 0.026 | 0.00583 | -0.017 | 4.472
0 | 0.095 | 0.00586 | -0.017 | 16.29
0.5 | 0.165 | 0.0059 | -0.018 | 27.963
1 | 0.234 | 0.0059 | -0.018 | 39.642
1.5 | 0.303 | 0.00601 | -0.019 | 50.443
2 | 0.372 | 0.00608 | -0.02 | 61.184
2.5 | 0.441 | 0.00622 | -0.02 | 70.844
3 | 0.509 | 0.00638 | -0.021 | 79.69
3.5 | 0.576 | 0.00657 | -0.021 | 87.59
4 | 0.642 | 0.00687 | -0.022 | 93.509
4.5 | 0.702 | 0.01071 | -0.022 | 65.533
5 | 0.759 | 0.01137 | -0.023 | 66.804
5.5 | 0.813 | 0.01204 | -0.023 | 67.556
6 | 0.861 | 0.01287 | -0.024 | 66.89
6.5 | 0.899 | 0.01383 | -0.024 | 65.02
7 | 0.924 | 0.01503 | -0.025 | 61.472
7.5 | 0.923 | 0.01669 | -0.025 | 55.286
8 | 0.723 | 0.05448 | -0.012 | 13.28
8.5 | 0.503 | 0.05868 | -0.012 | 8.565
9 | 0.529 | 0.06848 | -0.012 | 7.724
9.5 | 0.556 | 0.0796 | -0.012 | 6.987
10 | 0.583 | 0.08624 | -0.013 | 6.759
10.5 | 0.61 | 0.08007 | -0.013 | 7.615
11 | 0.637 | 0.0952 | -0.014 | 6.693
11.5 | 0.664 | 0.09862 | -0.014 | 6.731
12 | 0.69 | 0.10189 | -0.014 | 6.776
12.5 | 0.717 | 0.10699 | -0.015 | 6.701
13 | 0.745 | 0.11308 | -0.016 | 6.591
13.5 | 0.771 | 0.11204 | -0.016 | 6.885
14 | 0.798 | 0.11693 | -0.016 | 6.822
14.5 | 0.824 | 0.12296 | -0.017 | 6.705
15 | 0.854 | 0.13438 | -0.018 | 6.352
15.5 | 0.879 | 0.1332 | -0.018 | 6.596
16 | 0.905 | 0.13832 | -0.019 | 6.544
16.5 | 0.932 | 0.14477 | -0.019 | 6.44
17 | 0.961 | 0.15273 | -0.021 | 6.294
17.5 | 0.986 | 0.15354 | -0.021 | 6.419
18 | 1.012 | 0.15727 | -0.021 | 6.435
18.5 | 1.039 | 0.16231 | -0.022 | 6.399
19 | 1.068 | 0.17146 | -0.023 | 6.229
19.5 | 1.092 | 0.17209 | -0.023 | 6.347
20 | 1.118 | 0.17872 | -0.023 | 6.255

## 56. Re 2M Mach 0.50 (2)
BIGFOIL.COM POLAR EXPORT
NACA63-113 a=0.6
NACA63-113 a=0.6 |  |  |  | Cl Max: | 1.0496 | at alpha= | 9 | deg
XFOIL ncrit=9 |  |  |  | L/D Max: | 87.7778 | at alpha= | 3 | deg
Re: | 2000000 |  |  | Cd Min: | 0.27185 | at alpha= | -20 | deg
Mach: | 0.5 |  |  | Cl=0 at alpha= | -0.69598 | deg
|  |  |  | @ Cl=0.1, Cd= | 0.0051404
|  |  |  | @ Cl=0.4, Cd= | 0.0054187
|  |  |  | @ Cl=0.6, Cd= | 0.0071271
alpha (deg) | Cl | Cd | Cm | Cl/Cd
-20 | -0.8755 | 0.27185 | 0.0908 | -3.2205
-19.5 | -0.8528 | 0.26436 | 0.0855 | -3.2259
-19 | -0.8316 | 0.25513 | 0.08 | -3.2595
-18.5 | -0.8108 | 0.24472 | 0.074 | -3.3132
-18 | -0.7891 | 0.23684 | 0.069 | -3.3318
-17.5 | -0.7691 | 0.22728 | 0.0635 | -3.3839
-17 | -0.7493 | 0.21774 | 0.058 | -3.4413
-16.5 | -0.7335 | 0.2062 | 0.0518 | -3.5572
-16 | -0.7152 | 0.19711 | 0.0464 | -3.6284
-15.5 | -0.6948 | 0.18899 | 0.0414 | -3.6764
-15 | -0.6758 | 0.18021 | 0.0362 | -3.7501
-14.5 | -0.6617 | 0.16989 | 0.0304 | -3.8949
-14 | -0.6534 | 0.15808 | 0.024 | -4.1334
-13.5 | -0.6498 | 0.14564 | 0.0171 | -4.4617
-13 | -0.6406 | 0.1358 | 0.0114 | -4.7172
-12.5 | -0.6356 | 0.12518 | 0.0052 | -5.0775
-12 | -0.643 | 0.11238 | -0.0023 | -5.7217
-11.5 | -0.6667 | 0.09719 | -0.0116 | -6.8598
-10.5 | -0.7401 | 0.06341 | -0.0345 | -11.6717
-10 | -0.7743 | 0.04997 | -0.0451 | -15.4953
-9.5 | -0.8117 | 0.03952 | -0.0502 | -20.539
-9 | -0.8421 | 0.03133 | -0.0515 | -26.8784
-8.5 | -0.8646 | 0.02509 | -0.0487 | -34.4599
-8 | -0.8746 | 0.02074 | -0.0418 | -42.1697
-7.5 | -0.858 | 0.01714 | -0.035 | -50.0583
-7 | -0.8211 | 0.01433 | -0.0296 | -57.2994
-6.5 | -0.77 | 0.01248 | -0.0256 | -61.6987
-6 | -0.7111 | 0.01115 | -0.0227 | -63.7758
-5.5 | -0.6458 | 0.0103 | -0.0208 | -62.699
-5 | -0.5799 | 0.00951 | -0.0194 | -60.9779
-4.5 | -0.5122 | 0.00894 | -0.0184 | -57.2931
-4 | -0.4441 | 0.00846 | -0.0178 | -52.4941
-3.5 | -0.3781 | 0.00773 | -0.0173 | -48.9133
-3 | -0.3141 | 0.00671 | -0.017 | -46.8107
-2.5 | -0.2498 | 0.00573 | -0.017 | -43.5951
-2 | -0.1813 | 0.0054 | -0.0172 | -33.5741
-1.5 | -0.112 | 0.00524 | -0.0176 | -21.374
-0.5 | 0.0273 | 0.00514 | -0.0186 | 5.3113
0 | 0.0971 | 0.00514 | -0.0192 | 18.8911
0.5 | 0.1668 | 0.00515 | -0.0198 | 32.3883
1 | 0.2365 | 0.0052 | -0.0203 | 45.4808
1.5 | 0.3062 | 0.00526 | -0.0208 | 58.2129
2 | 0.3758 | 0.00537 | -0.0212 | 69.9814
2.5 | 0.4454 | 0.00551 | -0.0215 | 80.8348
3 | 0.5135 | 0.00585 | -0.0215 | 87.7778
3.5 | 0.578 | 0.0066 | -0.021 | 87.5758
4 | 0.6356 | 0.00798 | -0.0198 | 79.6491
4.5 | 0.6947 | 0.00909 | -0.0184 | 76.4246
5 | 0.7565 | 0.00989 | -0.0168 | 76.4914
5.5 | 0.8193 | 0.01057 | -0.015 | 77.5118
6 | 0.8801 | 0.01135 | -0.0126 | 77.5419
6.5 | 0.9352 | 0.01237 | -0.0092 | 75.6023
7 | 0.9848 | 0.01353 | -0.0048 | 72.7864
7.5 | 1.0122 | 0.01506 | 0.0025 | 67.2112
8 | 1.022 | 0.01728 | 0.0109 | 59.1435
8.5 | 1.0428 | 0.02053 | 0.0156 | 50.794
9 | 1.0496 | 0.02491 | 0.0205 | 42.1357
9.5 | 1.0461 | 0.03054 | 0.024 | 34.2534
10 | 1.0251 | 0.03823 | 0.0252 | 26.814
10.5 | 0.992 | 0.04799 | 0.0232 | 20.671
11 | 0.9598 | 0.05918 | 0.018 | 16.2183
11.5 | 0.9264 | 0.07241 | 0.0098 | 12.7938
12 | 0.8978 | 0.08688 | 0 | 10.3338
12.5 | 0.867 | 0.10345 | -0.0109 | 8.3809
13 | 0.837 | 0.12024 | -0.0212 | 6.9611
13.5 | 0.8219 | 0.13482 | -0.0301 | 6.0963
14 | 0.8143 | 0.1486 | -0.0386 | 5.4798

## 57. Re 3M Mach 0.00 (1)
BIGFOIL.COM POLAR EXPORT
NACA63-113 a=0.6
NACA63-113 a=0.6 |  |  |  | Cl Max: | 1.14 | at alpha= | 12 | deg
JavaFoil+Calcfoil stall+Eppler ext transition |  |  |  | L/D Max: | 98.532 | at alpha= | 4.5 | deg
Re: | 3000000 |  |  | Cd Min: | 0.00535 | at alpha= | -0.5 | deg
Mach: | 0 |  |  | Cl=0 at alpha= | -0.69167 | deg
|  |  |  | @ Cl=0.1, Cd= | 0.0053585
|  |  |  | @ Cl=0.4, Cd= | 0.0056266
|  |  |  | @ Cl=0.6, Cd= | 0.006187
alpha (deg) | Cl | Cd | Cm | Cl/Cd
-17 | -0.79 | 0.12623 | 0.001 | -6.258
-16.5 | -0.809 | 0.11917 | 0.001 | -6.792
-16 | -0.828 | 0.11161 | 0 | -7.417
-15.5 | -0.845 | 0.10403 | 0 | -8.121
-15 | -0.864 | 0.09367 | 0 | -9.224
-14.5 | -0.88 | 0.08485 | 0 | -10.372
-14 | -0.929 | 0.05687 | -0.001 | -16.34
-13.5 | -0.987 | 0.03265 | -0.001 | -30.214
-13 | -1.009 | 0.02508 | -0.002 | -40.244
-12.5 | -1.017 | 0.02162 | -0.002 | -47.035
-12 | -1.023 | 0.01815 | -0.003 | -56.344
-11.5 | -1.018 | 0.01621 | -0.003 | -62.805
-11 | -1.006 | 0.01477 | -0.004 | -68.118
-10.5 | -0.986 | 0.01378 | -0.004 | -71.533
-10 | -0.961 | 0.01284 | -0.005 | -74.903
-9.5 | -0.934 | 0.01118 | -0.005 | -83.559
-9 | -0.904 | 0.01127 | -0.006 | -80.179
-8.5 | -0.863 | 0.01073 | -0.006 | -80.4
-8 | -0.819 | 0.01027 | -0.007 | -79.735
-7.5 | -0.773 | 0.00982 | -0.007 | -78.718
-7 | -0.724 | 0.00946 | -0.008 | -76.526
-6.5 | -0.673 | 0.00908 | -0.008 | -74.128
-6 | -0.62 | 0.00879 | -0.009 | -70.515
-5.5 | -0.565 | 0.00856 | -0.009 | -66.061
-5 | -0.51 | 0.00827 | -0.01 | -61.618
-4.5 | -0.452 | 0.00804 | -0.01 | -56.253
-4 | -0.394 | 0.00779 | -0.011 | -50.599
-3.5 | -0.336 | 0.00566 | -0.011 | -59.264
-3 | -0.277 | 0.00555 | -0.012 | -49.82
-2.5 | -0.217 | 0.00546 | -0.012 | -39.736
-2 | -0.157 | 0.00541 | -0.013 | -29.06
-1.5 | -0.097 | 0.00537 | -0.013 | -18.134
-1 | -0.037 | 0.00537 | -0.014 | -6.979
-0.5 | 0.023 | 0.00535 | -0.014 | 4.22
0 | 0.083 | 0.00535 | -0.015 | 15.468
0.5 | 0.143 | 0.00538 | -0.015 | 26.541
1 | 0.203 | 0.00543 | -0.016 | 37.325
1.5 | 0.263 | 0.00545 | -0.016 | 48.158
2 | 0.322 | 0.00551 | -0.017 | 58.471
2.5 | 0.382 | 0.00559 | -0.017 | 68.376
3 | 0.441 | 0.00571 | -0.018 | 77.294
3.5 | 0.5 | 0.00582 | -0.018 | 86.012
4 | 0.559 | 0.006 | -0.019 | 93.18
4.5 | 0.616 | 0.00626 | -0.019 | 98.532
5 | 0.673 | 0.009 | -0.02 | 74.761
5.5 | 0.728 | 0.00946 | -0.02 | 77.036
6 | 0.783 | 0.00952 | -0.021 | 82.212
6.5 | 0.834 | 0.00991 | -0.021 | 84.136
7 | 0.884 | 0.00993 | -0.022 | 89.007
7.5 | 0.93 | 0.01097 | -0.022 | 84.763
8 | 0.972 | 0.01145 | -0.023 | 84.922
8.5 | 1.01 | 0.012 | -0.023 | 84.202
9 | 1.043 | 0.01266 | -0.024 | 82.398
9.5 | 1.072 | 0.01335 | -0.024 | 80.315
10 | 1.096 | 0.0141 | -0.024 | 77.737
10.5 | 1.115 | 0.01508 | -0.025 | 73.948
11 | 1.129 | 0.0162 | -0.025 | 69.672
11.5 | 1.137 | 0.01739 | -0.025 | 65.407
12 | 1.14 | 0.01883 | -0.026 | 60.568
12.5 | 1.139 | 0.02043 | -0.026 | 55.724
13 | 1.132 | 0.0222 | -0.026 | 51.009
13.5 | 1.117 | 0.02517 | -0.026 | 44.386
14 | 1.097 | 0.02914 | -0.026 | 37.634
14.5 | 1.067 | 0.03568 | -0.026 | 29.91
15 | 1.025 | 0.04771 | -0.026 | 21.476
15.5 | 0.927 | 0.096 | -0.02 | 9.654
16 | 0.899 | 0.10823 | -0.019 | 8.306
16.5 | 0.875 | 0.11688 | -0.018 | 7.485
17 | 0.851 | 0.12554 | -0.018 | 6.775

## 58. Re 3M Mach 0.00 (2)
BIGFOIL.COM POLAR EXPORT
NACA63-113 a=0.6
NACA63-113 a=0.6 |  |  |  | Cl Max: | 1.5613 | at alpha= | 18.5 | deg
XFOIL ncrit=9 |  |  |  | L/D Max: | 95.4594 | at alpha= | 9 | deg
Re: | 3000000 |  |  | Cd Min: | 0.0839 | at alpha= | -20 | deg
Mach: | 0 |  |  | Cl=0 at alpha= | -0.6952 | deg
|  |  |  | @ Cl=0.1, Cd= | 0.0044364
|  |  |  | @ Cl=0.4, Cd= | 0.0049721
|  |  |  | @ Cl=0.6, Cd= | 0.0072765
alpha (deg) | Cl | Cd | Cm | Cl/Cd
-20 | -1.3752 | 0.0839 | -0.0147 | -16.3909
-19.5 | -1.4176 | 0.06936 | -0.0231 | -20.4383
-19 | -1.4363 | 0.05961 | -0.0282 | -24.095
-18.5 | -1.4514 | 0.05119 | -0.0319 | -28.3532
-18 | -1.4548 | 0.04495 | -0.0341 | -32.3648
-17.5 | -1.4574 | 0.03927 | -0.0354 | -37.1123
-17 | -1.456 | 0.03441 | -0.0358 | -42.3133
-16.5 | -1.4396 | 0.0313 | -0.0356 | -45.9936
-16 | -1.426 | 0.02817 | -0.0348 | -50.6212
-15.5 | -1.4133 | 0.02529 | -0.0333 | -55.8837
-15 | -1.3976 | 0.02294 | -0.0311 | -60.9241
-14.5 | -1.397 | 0.02015 | -0.0265 | -69.33
-14 | -1.3814 | 0.01872 | -0.0217 | -73.7927
-13.5 | -1.3479 | 0.01758 | -0.0193 | -76.6724
-13 | -1.3087 | 0.01654 | -0.0177 | -79.1233
-12.5 | -1.2657 | 0.01563 | -0.0165 | -80.9789
-12 | -1.2218 | 0.01493 | -0.0152 | -81.8352
-11.5 | -1.1773 | 0.01427 | -0.0138 | -82.5018
-11 | -1.1289 | 0.01372 | -0.0131 | -82.2813
-10.5 | -1.0839 | 0.01262 | -0.0119 | -85.8875
-10 | -1.0337 | 0.01199 | -0.0114 | -86.2135
-9.5 | -0.9821 | 0.01143 | -0.0111 | -85.923
-9 | -0.9296 | 0.01093 | -0.0109 | -85.0503
-8.5 | -0.8765 | 0.01042 | -0.0108 | -84.1171
-8 | -0.8233 | 0.00987 | -0.0107 | -83.4144
-7.5 | -0.7686 | 0.00947 | -0.0108 | -81.1616
-7 | -0.7136 | 0.00906 | -0.0109 | -78.7638
-6.5 | -0.6583 | 0.00867 | -0.011 | -75.9285
-6 | -0.6024 | 0.00834 | -0.0113 | -72.2302
-5.5 | -0.5461 | 0.00803 | -0.0115 | -68.0075
-5 | -0.4896 | 0.0077 | -0.0118 | -63.5844
-4.5 | -0.4332 | 0.00736 | -0.0121 | -58.8587
-4 | -0.377 | 0.00691 | -0.0125 | -54.5586
-3.5 | -0.321 | 0.00637 | -0.0128 | -50.3925
-3 | -0.2655 | 0.00569 | -0.0132 | -46.6608
-2.5 | -0.2095 | 0.00509 | -0.0137 | -41.1591
-2 | -0.1521 | 0.00477 | -0.0142 | -31.8868
-1.5 | -0.0941 | 0.00457 | -0.0147 | -20.5908
-1 | -0.0356 | 0.0045 | -0.0153 | -7.9111
-0.5 | 0.0228 | 0.00444 | -0.0158 | 5.1351
0 | 0.0814 | 0.00443 | -0.0164 | 18.3747
0.5 | 0.14 | 0.00445 | -0.0169 | 31.4607
1 | 0.1986 | 0.00448 | -0.0175 | 44.3304
1.5 | 0.2569 | 0.00456 | -0.018 | 56.3377
2 | 0.3151 | 0.00467 | -0.0186 | 67.4732
2.5 | 0.373 | 0.00482 | -0.0191 | 77.3859
3 | 0.4298 | 0.00514 | -0.0195 | 83.6187
3.5 | 0.4855 | 0.00564 | -0.0198 | 86.0816
4 | 0.5391 | 0.00646 | -0.02 | 83.452
4.5 | 0.5926 | 0.0072 | -0.02 | 82.3056
5 | 0.6468 | 0.00776 | -0.0201 | 83.3505
5.5 | 0.7007 | 0.0083 | -0.0201 | 84.4217
6 | 0.7554 | 0.00869 | -0.0202 | 86.9275
6.5 | 0.8098 | 0.00908 | -0.0202 | 89.185
7 | 0.8636 | 0.00948 | -0.0201 | 91.097
7.5 | 0.9171 | 0.00986 | -0.02 | 93.0122
8 | 0.9692 | 0.01035 | -0.0197 | 93.6425
8.5 | 1.0207 | 0.01076 | -0.0192 | 94.8606
9 | 1.0701 | 0.01121 | -0.0184 | 95.4594
9.5 | 1.1173 | 0.01175 | -0.0172 | 95.0894
10 | 1.1676 | 0.01232 | -0.0168 | 94.7727
10.5 | 1.2159 | 0.01295 | -0.0161 | 93.8919
11 | 1.2609 | 0.01378 | -0.015 | 91.5022
11.5 | 1.3033 | 0.01468 | -0.0135 | 88.7807
12 | 1.3454 | 0.01545 | -0.0119 | 87.0809
12.5 | 1.3825 | 0.01634 | -0.0097 | 84.6083
13 | 1.4075 | 0.01731 | -0.0055 | 81.3114
13.5 | 1.4303 | 0.01861 | -0.0018 | 76.8565
14 | 1.4438 | 0.02075 | 0.0021 | 69.5807
14.5 | 1.4673 | 0.02249 | 0.0045 | 65.2423
15 | 1.49 | 0.02442 | 0.0065 | 61.0156
15.5 | 1.5098 | 0.02675 | 0.0083 | 56.4411
16 | 1.527 | 0.02941 | 0.0098 | 51.9211
16.5 | 1.5394 | 0.03267 | 0.0111 | 47.1197
17 | 1.5521 | 0.03611 | 0.0118 | 42.9826
17.5 | 1.5596 | 0.04024 | 0.0122 | 38.7575
18 | 1.5597 | 0.04551 | 0.0118 | 34.2716
18.5 | 1.5613 | 0.05105 | 0.0108 | 30.5837
19 | 1.5493 | 0.05875 | 0.0085 | 26.3711
19.5 | 1.5383 | 0.06685 | 0.0055 | 23.0112
20 | 1.5013 | 0.07966 | -0.0004 | 18.8463

## 59. Re 3M Mach 0.10 (1)
BIGFOIL.COM POLAR EXPORT
NACA63-113 a=0.6
NACA63-113 a=0.6 |  |  |  | Cl Max: | 1.13 | at alpha= | 12 | deg
JavaFoil+Calcfoil stall+Eppler ext transition |  |  |  | L/D Max: | 98.215 | at alpha= | 4.5 | deg
Re: | 3000000 |  |  | Cd Min: | 0.00536 | at alpha= | -0.5 | deg
Mach: | 0.1 |  |  | Cl=0 at alpha= | -0.68853 | deg
|  |  |  | @ Cl=0.1, Cd= | 0.0053728
|  |  |  | @ Cl=0.4, Cd= | 0.0056444
|  |  |  | @ Cl=0.6, Cd= | 0.0062084
alpha (deg) | Cl | Cd | Cm | Cl/Cd
-17 | -0.748 | 0.12935 | 0.001 | -5.781
-16.5 | -0.771 | 0.12097 | 0.001 | -6.377
-16 | -0.792 | 0.11503 | 0 | -6.888
-15.5 | -0.813 | 0.10764 | 0 | -7.549
-15 | -0.829 | 0.10175 | 0 | -8.152
-14.5 | -0.849 | 0.09142 | 0 | -9.288
-14 | -0.87 | 0.07988 | -0.001 | -10.891
-13.5 | -0.939 | 0.04456 | -0.001 | -21.073
-13 | -0.983 | 0.02834 | -0.002 | -34.7
-12.5 | -1.003 | 0.02232 | -0.002 | -44.929
-12 | -1.011 | 0.01888 | -0.003 | -53.523
-11.5 | -1.009 | 0.01683 | -0.003 | -59.965
-11 | -1.001 | 0.01509 | -0.004 | -66.291
-10.5 | -0.982 | 0.01403 | -0.004 | -69.961
-10 | -0.959 | 0.01307 | -0.005 | -73.351
-9.5 | -0.933 | 0.01219 | -0.005 | -76.491
-9 | -0.905 | 0.01142 | -0.006 | -79.237
-8.5 | -0.865 | 0.01088 | -0.006 | -79.465
-8 | -0.821 | 0.01032 | -0.007 | -79.597
-7.5 | -0.775 | 0.00991 | -0.007 | -78.228
-7 | -0.727 | 0.00949 | -0.008 | -76.551
-6.5 | -0.676 | 0.00915 | -0.008 | -73.819
-6 | -0.623 | 0.00886 | -0.009 | -70.252
-5.5 | -0.568 | 0.00853 | -0.009 | -66.564
-5 | -0.512 | 0.00832 | -0.01 | -61.541
-4.5 | -0.455 | 0.00806 | -0.01 | -56.425
-4 | -0.396 | 0.00785 | -0.011 | -50.476
-3.5 | -0.337 | 0.00567 | -0.011 | -59.471
-3 | -0.278 | 0.00556 | -0.012 | -50.027
-2.5 | -0.218 | 0.00548 | -0.012 | -39.772
-2 | -0.158 | 0.00542 | -0.013 | -29.176
-1.5 | -0.098 | 0.00538 | -0.013 | -18.207
-1 | -0.038 | 0.00537 | -0.014 | -7.007
-0.5 | 0.023 | 0.00536 | -0.014 | 4.241
0 | 0.083 | 0.00537 | -0.015 | 15.465
0.5 | 0.144 | 0.00538 | -0.015 | 26.674
1 | 0.204 | 0.00542 | -0.016 | 37.532
1.5 | 0.264 | 0.00545 | -0.016 | 48.397
2 | 0.324 | 0.00552 | -0.017 | 58.73
2.5 | 0.384 | 0.00562 | -0.017 | 68.306
3 | 0.443 | 0.00571 | -0.018 | 77.704
3.5 | 0.503 | 0.00581 | -0.019 | 86.478
4 | 0.561 | 0.006 | -0.019 | 93.551
4.5 | 0.619 | 0.00631 | -0.02 | 98.215
5 | 0.676 | 0.00907 | -0.02 | 74.544
5.5 | 0.732 | 0.00948 | -0.021 | 77.181
6 | 0.785 | 0.0096 | -0.021 | 81.832
6.5 | 0.837 | 0.00999 | -0.022 | 83.799
7 | 0.887 | 0.01 | -0.022 | 88.707
7.5 | 0.932 | 0.01104 | -0.022 | 84.457
8 | 0.975 | 0.01155 | -0.023 | 84.389
8.5 | 1.012 | 0.01213 | -0.023 | 83.427
9 | 1.044 | 0.0128 | -0.024 | 81.581
9.5 | 1.072 | 0.01351 | -0.024 | 79.313
10 | 1.094 | 0.0144 | -0.024 | 75.975
10.5 | 1.111 | 0.01532 | -0.025 | 72.535
11 | 1.123 | 0.0165 | -0.025 | 68.04
11.5 | 1.129 | 0.01775 | -0.025 | 63.591
12 | 1.13 | 0.01916 | -0.026 | 58.939
12.5 | 1.124 | 0.02103 | -0.026 | 53.439
13 | 1.112 | 0.02319 | -0.026 | 47.971
13.5 | 1.093 | 0.02651 | -0.026 | 41.221
14 | 1.062 | 0.03273 | -0.026 | 32.449
14.5 | 1.015 | 0.04516 | -0.025 | 22.477
15 | 0.914 | 0.09234 | -0.02 | 9.902
15.5 | 0.884 | 0.10479 | -0.018 | 8.437
16 | 0.86 | 0.11115 | -0.018 | 7.74
16.5 | 0.836 | 0.11669 | -0.018 | 7.162
17 | 0.804 | 0.12941 | -0.017 | 6.217

## 60. Re 3M Mach 0.10 (2)
BIGFOIL.COM POLAR EXPORT
NACA63-113 a=0.6
NACA63-113 a=0.6 |  |  |  | Cl Max: | 1.5415 | at alpha= | 17.5 | deg
XFOIL ncrit=9 |  |  |  | L/D Max: | 94.8458 | at alpha= | 9 | deg
Re: | 3000000 |  |  | Cd Min: | 0.11013 | at alpha= | -20 | deg
Mach: | 0.1 |  |  | Cl=0 at alpha= | -0.69558 | deg
|  |  |  | @ Cl=0.1, Cd= | 0.0044461
|  |  |  | @ Cl=0.4, Cd= | 0.0049625
|  |  |  | @ Cl=0.6, Cd= | 0.0072822
alpha (deg) | Cl | Cd | Cm | Cl/Cd
-20 | -1.2523 | 0.11013 | 0.0006 | -11.3711
-19.5 | -1.3396 | 0.08529 | -0.0152 | -15.7064
-19 | -1.3738 | 0.07176 | -0.0233 | -19.1444
-18.5 | -1.4039 | 0.06007 | -0.0296 | -23.3711
-18 | -1.4149 | 0.05202 | -0.0332 | -27.1992
-17.5 | -1.4254 | 0.0448 | -0.0359 | -31.817
-17 | -1.4329 | 0.03851 | -0.0373 | -37.2085
-16.5 | -1.4215 | 0.03457 | -0.0376 | -41.1195
-16 | -1.4128 | 0.03067 | -0.0372 | -46.0646
-15.5 | -1.4036 | 0.02718 | -0.0361 | -51.6409
-15 | -1.3849 | 0.02475 | -0.0345 | -55.9556
-14.5 | -1.3813 | 0.02169 | -0.031 | -63.6837
-14 | -1.3719 | 0.0196 | -0.0264 | -69.9949
-13.5 | -1.35 | 0.01828 | -0.0221 | -73.8512
-13 | -1.3134 | 0.01711 | -0.02 | -76.7621
-12.5 | -1.2715 | 0.01611 | -0.0185 | -78.9261
-12 | -1.2281 | 0.01532 | -0.0169 | -80.1632
-11.5 | -1.1844 | 0.01458 | -0.0152 | -81.2346
-11 | -1.1361 | 0.01396 | -0.0143 | -81.3825
-10.5 | -1.0904 | 0.01291 | -0.013 | -84.4617
-10 | -1.0406 | 0.01217 | -0.0123 | -85.5053
-9.5 | -0.9888 | 0.01159 | -0.0119 | -85.3149
-9 | -0.936 | 0.01104 | -0.0116 | -84.7826
-8.5 | -0.882 | 0.0106 | -0.0114 | -83.2075
-8 | -0.8288 | 0.00996 | -0.0112 | -83.2129
-7.5 | -0.7738 | 0.00953 | -0.0112 | -81.1962
-7 | -0.7182 | 0.00914 | -0.0113 | -78.5777
-6.5 | -0.6626 | 0.00871 | -0.0113 | -76.0735
-6 | -0.6062 | 0.00839 | -0.0115 | -72.2527
-5.5 | -0.5496 | 0.00805 | -0.0117 | -68.2733
-5 | -0.4927 | 0.00773 | -0.012 | -63.7387
-4.5 | -0.4358 | 0.0074 | -0.0123 | -58.8919
-4 | -0.3793 | 0.00694 | -0.0126 | -54.6542
-3.5 | -0.3229 | 0.00641 | -0.0129 | -50.3744
-3 | -0.267 | 0.00572 | -0.0133 | -46.6783
-2.5 | -0.2107 | 0.00511 | -0.0138 | -41.2329
-2 | -0.153 | 0.00479 | -0.0143 | -31.9415
-1.5 | -0.0947 | 0.00458 | -0.0148 | -20.6769
-1 | -0.0358 | 0.00451 | -0.0153 | -7.9379
-0.5 | 0.023 | 0.00444 | -0.0159 | 5.1802
0 | 0.0819 | 0.00444 | -0.0165 | 18.4459
0.5 | 0.1409 | 0.00446 | -0.017 | 31.5919
1 | 0.1998 | 0.00449 | -0.0176 | 44.4989
1.5 | 0.2585 | 0.00457 | -0.0181 | 56.5646
2 | 0.317 | 0.00468 | -0.0187 | 67.735
2.5 | 0.3753 | 0.00482 | -0.0192 | 77.8631
3 | 0.4325 | 0.00515 | -0.0196 | 83.9806
3.5 | 0.4884 | 0.00567 | -0.0199 | 86.1376
4 | 0.5423 | 0.0065 | -0.02 | 83.4308
4.5 | 0.5961 | 0.00724 | -0.0201 | 82.3343
5 | 0.6506 | 0.00783 | -0.0201 | 83.0907
5.5 | 0.7049 | 0.00836 | -0.0201 | 84.3182
6 | 0.7601 | 0.00874 | -0.0201 | 86.968
6.5 | 0.8148 | 0.00913 | -0.0201 | 89.2442
7 | 0.8688 | 0.00956 | -0.0199 | 90.8787
7.5 | 0.9228 | 0.00993 | -0.0197 | 92.9305
8 | 0.9751 | 0.01046 | -0.0193 | 93.2218
8.5 | 1.0271 | 0.01085 | -0.0188 | 94.6636
9 | 1.0765 | 0.01135 | -0.0178 | 94.8458
9.5 | 1.1245 | 0.01188 | -0.0166 | 94.6549
10 | 1.1745 | 0.01248 | -0.016 | 94.1106
10.5 | 1.2226 | 0.01317 | -0.0151 | 92.8322
11 | 1.2652 | 0.0142 | -0.0134 | 89.0986
11.5 | 1.3095 | 0.01495 | -0.012 | 87.592
12 | 1.3502 | 0.01579 | -0.0101 | 85.5098
12.5 | 1.3811 | 0.01675 | -0.0066 | 82.4537
13 | 1.4046 | 0.0179 | -0.0024 | 78.4693
13.5 | 1.4244 | 0.01958 | 0.0013 | 72.7477
14 | 1.4425 | 0.02163 | 0.0046 | 66.6898
14.5 | 1.4656 | 0.02355 | 0.0069 | 62.2335
15 | 1.4862 | 0.02579 | 0.009 | 57.627
15.5 | 1.5032 | 0.02852 | 0.0108 | 52.7069
16 | 1.519 | 0.03151 | 0.0121 | 48.2069
16.5 | 1.5283 | 0.03527 | 0.0132 | 43.3314
17 | 1.538 | 0.03923 | 0.0137 | 39.2047
17.5 | 1.5415 | 0.04414 | 0.0136 | 34.923
18 | 1.5359 | 0.05052 | 0.0125 | 30.4018
18.5 | 1.5257 | 0.05803 | 0.0103 | 26.2916
19 | 1.503 | 0.06794 | 0.0065 | 22.1225
19.5 | 1.4835 | 0.07814 | 0.0017 | 18.9852
20 | 1.4358 | 0.09392 | -0.0068 | 15.2875

## 61. Re 3M Mach 0.25 (1)
BIGFOIL.COM POLAR EXPORT
NACA63-113 a=0.6
NACA63-113 a=0.6 |  |  |  | Cl Max: | 1.077 | at alpha= | 10.5 | deg
JavaFoil+Calcfoil stall+Eppler ext transition |  |  |  | L/D Max: | 97.576 | at alpha= | 4.5 | deg
Re: | 3000000 |  |  | Cd Min: | 0.0054 | at alpha= | -1 | deg
Mach: | 0.25 |  |  | Cl=0 at alpha= | -0.68548 | deg
|  |  |  | @ Cl=0.1, Cd= | 0.0054173
|  |  |  | @ Cl=0.4, Cd= | 0.0056797
|  |  |  | @ Cl=0.6, Cd= | 0.12617
alpha (deg) | Cl | Cd | Cm | Cl/Cd
-16 | -0.485 | 0.13316 | 0 | -3.64
-15.5 | -0.541 | 0.12538 | 0 | -4.313
-15 | -0.593 | 0.1129 | 0 | -5.252
-14.5 | -0.64 | 0.10738 | 0 | -5.961
-14 | -0.682 | 0.10058 | -0.001 | -6.783
-13.5 | -0.72 | 0.09326 | -0.001 | -7.725
-13 | -0.753 | 0.08567 | -0.001 | -8.789
-12.5 | -0.781 | 0.07759 | -0.002 | -10.068
-12 | -0.881 | 0.03433 | -0.003 | -25.661
-11.5 | -0.924 | 0.02352 | -0.003 | -39.28
-11 | -0.948 | 0.01785 | -0.004 | -53.096
-10.5 | -0.947 | 0.01573 | -0.004 | -60.211
-10 | -0.936 | 0.01446 | -0.005 | -64.724
-9.5 | -0.919 | 0.01328 | -0.005 | -69.233
-9 | -0.896 | 0.01232 | -0.006 | -72.708
-8.5 | -0.871 | 0.01148 | -0.006 | -75.845
-8 | -0.831 | 0.0109 | -0.007 | -76.247
-7.5 | -0.788 | 0.01034 | -0.007 | -76.174
-7 | -0.74 | 0.00989 | -0.008 | -74.87
-6.5 | -0.69 | 0.00944 | -0.009 | -73.133
-6 | -0.637 | 0.00905 | -0.009 | -70.437
-5.5 | -0.582 | 0.00875 | -0.01 | -66.502
-5 | -0.525 | 0.00847 | -0.01 | -61.956
-4.5 | -0.467 | 0.0082 | -0.011 | -56.921
-4 | -0.407 | 0.00796 | -0.011 | -51.133
-3.5 | -0.346 | 0.00576 | -0.012 | -60.177
-3 | -0.285 | 0.00558 | -0.012 | -51.116
-2.5 | -0.224 | 0.00554 | -0.013 | -40.49
-2 | -0.162 | 0.00545 | -0.013 | -29.796
-1.5 | -0.101 | 0.00544 | -0.014 | -18.502
-1 | -0.039 | 0.0054 | -0.014 | -7.166
-0.5 | 0.023 | 0.00542 | -0.015 | 4.308
0 | 0.085 | 0.00541 | -0.015 | 15.782
0.5 | 0.147 | 0.00544 | -0.016 | 27.107
1 | 0.209 | 0.00546 | -0.016 | 38.282
1.5 | 0.271 | 0.00551 | -0.017 | 49.211
2 | 0.333 | 0.00558 | -0.017 | 59.695
2.5 | 0.394 | 0.00567 | -0.018 | 69.628
3 | 0.456 | 0.00577 | -0.019 | 78.895
3.5 | 0.516 | 0.00592 | -0.019 | 87.157
4 | 0.576 | 0.00613 | -0.02 | 94.101
4.5 | 0.636 | 0.00652 | -0.02 | 97.576
5 | 0.694 | 0.00937 | -0.021 | 74.038
5.5 | 0.75 | 0.00981 | -0.021 | 76.475
6 | 0.804 | 0.00991 | -0.022 | 81.088
6.5 | 0.855 | 0.01004 | -0.022 | 85.14
7 | 0.902 | 0.01099 | -0.023 | 82.104
7.5 | 0.946 | 0.01159 | -0.023 | 81.619
8 | 0.985 | 0.01221 | -0.023 | 80.721
8.5 | 1.018 | 0.01289 | -0.024 | 78.96
9 | 1.044 | 0.01371 | -0.024 | 76.172
9.5 | 1.063 | 0.0147 | -0.025 | 72.302
10 | 1.074 | 0.01567 | -0.025 | 68.567
10.5 | 1.077 | 0.01698 | -0.025 | 63.415
11 | 1.071 | 0.01851 | -0.026 | 57.862
11.5 | 1.054 | 0.02062 | -0.026 | 51.131
12 | 1.028 | 0.02324 | -0.026 | 44.236
12.5 | 0.968 | 0.03344 | -0.025 | 28.943
13 | 0.847 | 0.07446 | -0.02 | 11.376
13.5 | 0.793 | 0.09029 | -0.017 | 8.785
14 | 0.746 | 0.10034 | -0.015 | 7.437
14.5 | 0.697 | 0.10891 | -0.015 | 6.398
15 | 0.643 | 0.11768 | -0.014 | 5.462
15.5 | 0.585 | 0.12617 | -0.014 | 4.638

## 62. Re 3M Mach 0.25 (2)
BIGFOIL.COM POLAR EXPORT
NACA63-113 a=0.6
NACA63-113 a=0.6 |  |  |  | Cl Max: | 1.4247 | at alpha= | 15 | deg
XFOIL ncrit=9 |  |  |  | L/D Max: | 92.429 | at alpha= | 8 | deg
Re: | 3000000 |  |  | Cd Min: | 0.20827 | at alpha= | -18.5 | deg
Mach: | 0.25 |  |  | Cl=0 at alpha= | -0.6954 | deg
|  |  |  | @ Cl=0.1, Cd= | 0.0044975
|  |  |  | @ Cl=0.4, Cd= | 0.00496
|  |  |  | @ Cl=0.6, Cd= | 0.0072709
alpha (deg) | Cl | Cd | Cm | Cl/Cd
-18.5 | -0.782 | 0.20827 | 0.0555 | -3.7547
-17.5 | -0.9932 | 0.12969 | 0.0103 | -7.6583
-17 | -1.1147 | 0.09633 | -0.0115 | -11.5717
-16.5 | -1.1524 | 0.08036 | -0.0218 | -14.3405
-16 | -1.2066 | 0.06354 | -0.0327 | -18.9896
-15.5 | -1.239 | 0.052 | -0.039 | -23.8269
-15 | -1.2564 | 0.04354 | -0.0424 | -28.8562
-14.5 | -1.2661 | 0.03676 | -0.044 | -34.4423
-14 | -1.2632 | 0.03177 | -0.0439 | -39.7608
-13.5 | -1.2804 | 0.02587 | -0.0422 | -49.4936
-13 | -1.2783 | 0.02225 | -0.0387 | -57.4517
-12.5 | -1.2633 | 0.02006 | -0.0343 | -62.9761
-12 | -1.2372 | 0.01843 | -0.0302 | -67.1297
-11.5 | -1.208 | 0.01722 | -0.0254 | -70.151
-11 | -1.1664 | 0.01603 | -0.0226 | -72.7636
-10.5 | -1.1204 | 0.01493 | -0.0204 | -75.0435
-10 | -1.0733 | 0.01374 | -0.0184 | -78.115
-9.5 | -1.0239 | 0.01261 | -0.0167 | -81.1975
-9 | -0.9701 | 0.01185 | -0.0156 | -81.865
-8.5 | -0.9147 | 0.0112 | -0.0148 | -81.6696
-8 | -0.8582 | 0.01063 | -0.0142 | -80.7338
-7.5 | -0.8023 | 0.00994 | -0.0136 | -80.7143
-7 | -0.7444 | 0.00948 | -0.0133 | -78.5232
-6.5 | -0.6864 | 0.009 | -0.013 | -76.2667
-6 | -0.6277 | 0.00861 | -0.0129 | -72.9036
-5.5 | -0.569 | 0.00823 | -0.0129 | -69.1373
-5 | -0.5097 | 0.0079 | -0.013 | -64.519
-4.5 | -0.4504 | 0.00756 | -0.0132 | -59.5767
-4 | -0.3917 | 0.00712 | -0.0134 | -55.014
-3.5 | -0.3333 | 0.00659 | -0.0136 | -50.5766
-3 | -0.2755 | 0.00589 | -0.0139 | -46.7742
-2.5 | -0.2176 | 0.00519 | -0.0143 | -41.9268
-2 | -0.158 | 0.00485 | -0.0148 | -32.5773
-1.5 | -0.0979 | 0.00463 | -0.0153 | -21.1447
-1 | -0.0371 | 0.00456 | -0.0158 | -8.136
-0.5 | 0.0238 | 0.0045 | -0.0164 | 5.2889
0 | 0.0847 | 0.00449 | -0.017 | 18.8641
0.5 | 0.1456 | 0.00452 | -0.0175 | 32.2124
1.5 | 0.2673 | 0.00461 | -0.0187 | 57.9826
2 | 0.3279 | 0.00473 | -0.0192 | 69.3235
2.5 | 0.3882 | 0.00489 | -0.0197 | 79.3865
3 | 0.4472 | 0.00524 | -0.02 | 85.3435
3.5 | 0.5045 | 0.00586 | -0.0202 | 86.0922
4 | 0.5599 | 0.00673 | -0.0202 | 83.1947
4.5 | 0.6155 | 0.00748 | -0.0201 | 82.2861
5 | 0.6716 | 0.0081 | -0.0199 | 82.9136
5.5 | 0.7283 | 0.00862 | -0.0197 | 84.4896
6 | 0.7854 | 0.00903 | -0.0195 | 86.9767
6.5 | 0.8423 | 0.00943 | -0.0192 | 89.3213
7 | 0.8986 | 0.00989 | -0.0187 | 90.8595
7.5 | 0.9539 | 0.0104 | -0.0181 | 91.7212
8 | 1.0084 | 0.01091 | -0.0172 | 92.429
8.5 | 1.0611 | 0.01149 | -0.016 | 92.3499
9 | 1.11 | 0.0122 | -0.0141 | 90.9836
9.5 | 1.1601 | 0.01273 | -0.0123 | 91.1312
10 | 1.2084 | 0.01361 | -0.0105 | 88.7877
10.5 | 1.2506 | 0.01476 | -0.0079 | 84.729
11 | 1.2909 | 0.0158 | -0.0049 | 81.7025
11.5 | 1.3168 | 0.01695 | 0.0002 | 77.6873
12 | 1.3421 | 0.01843 | 0.0045 | 72.8215
12.5 | 1.3612 | 0.02059 | 0.0086 | 66.1098
13 | 1.376 | 0.02334 | 0.0122 | 58.9546
13.5 | 1.3968 | 0.02595 | 0.0148 | 53.8266
14 | 1.4069 | 0.02962 | 0.0172 | 47.4983
14.5 | 1.4219 | 0.03317 | 0.0188 | 42.867
15 | 1.4247 | 0.03806 | 0.0198 | 37.433
15.5 | 1.4168 | 0.0445 | 0.0197 | 31.8382
16 | 1.4183 | 0.05055 | 0.0187 | 28.0574
16.5 | 1.398 | 0.05981 | 0.0156 | 23.374
17 | 1.3803 | 0.06964 | 0.0114 | 19.8205
17.5 | 1.3489 | 0.08239 | 0.0046 | 16.3721
18 | 1.3033 | 0.09869 | -0.0051 | 13.206
18.5 | 1.2589 | 0.11612 | -0.0161 | 10.8414
19 | 1.1999 | 0.13739 | -0.03 | 8.7335
19.5 | 1.1317 | 0.16163 | -0.0462 | 7.0018
20 | 1.0732 | 0.1857 | -0.0624 | 5.7792

## 63. Re 3M Mach 0.50 (1)
BIGFOIL.COM POLAR EXPORT
NACA63-113 a=0.6
NACA63-113 a=0.6 |  |  |  | Cl Max: | 1.119 | at alpha= | 20 | deg
JavaFoil+Calcfoil stall+Eppler ext transition |  |  |  | L/D Max: | 95.128 | at alpha= | 4 | deg
Re: | 3000000 |  |  | Cd Min: | 0.00555 | at alpha= | -1 | deg
Mach: | 0.5 |  |  | Cl=0 at alpha= | -0.68841 | deg
|  |  |  | @ Cl=0.1, Cd= | 0.0055721
|  |  |  | @ Cl=0.4, Cd= | 0.0058706
|  |  |  | @ Cl=0.6, Cd= | 0.0064573
alpha (deg) | Cl | Cd | Cm | Cl/Cd
-20 | -1.06 | 0.16572 | 0.003 | -6.395
-19.5 | -1.035 | 0.16305 | 0.003 | -6.346
-19 | -1.005 | 0.15628 | 0.002 | -6.428
-18.5 | -0.978 | 0.15138 | 0.002 | -6.457
-18 | -0.951 | 0.14808 | 0.002 | -6.419
-17.5 | -0.924 | 0.14232 | 0.001 | -6.491
-17 | -0.897 | 0.13856 | 0.001 | -6.474
-16.5 | -0.868 | 0.13692 | 0.001 | -6.342
-16 | -0.841 | 0.13277 | 0 | -6.334
-15.5 | -0.814 | 0.12459 | 0 | -6.534
-15 | -0.788 | 0.12326 | 0 | -6.391
-14.5 | -0.759 | 0.1142 | 0 | -6.645
-14 | -0.732 | 0.11066 | -0.001 | -6.611
-13.5 | -0.705 | 0.10846 | -0.001 | -6.496
-13 | -0.678 | 0.10505 | -0.001 | -6.453
-12.5 | -0.649 | 0.09969 | -0.001 | -6.509
-12 | -0.622 | 0.09408 | -0.002 | -6.609
-11.5 | -0.595 | 0.08881 | -0.002 | -6.697
-11 | -0.568 | 0.08604 | -0.002 | -6.596
-10.5 | -0.54 | 0.08351 | -0.002 | -6.464
-10 | -0.513 | 0.07175 | -0.003 | -7.145
-9.5 | -0.486 | 0.06434 | -0.003 | -7.547
-9 | -0.46 | 0.05752 | -0.003 | -7.994
-8.5 | -0.43 | 0.06281 | -0.003 | -6.844
-8 | -0.404 | 0.05269 | -0.004 | -7.677
-7.5 | -0.712 | 0.01394 | -0.008 | -51.109
-7 | -0.739 | 0.0124 | -0.009 | -59.607
-6.5 | -0.724 | 0.01086 | -0.009 | -66.661
-6 | -0.688 | 0.01046 | -0.01 | -65.77
-5.5 | -0.637 | 0.00985 | -0.011 | -64.625
-5 | -0.579 | 0.00938 | -0.011 | -61.732
-4.5 | -0.518 | 0.00897 | -0.012 | -57.716
-4 | -0.453 | 0.0086 | -0.012 | -52.634
-3.5 | -0.386 | 0.00826 | -0.013 | -46.712
-3 | -0.319 | 0.00588 | -0.014 | -54.202
-2.5 | -0.25 | 0.00575 | -0.014 | -43.543
-2 | -0.182 | 0.00564 | -0.015 | -32.161
-1.5 | -0.112 | 0.0056 | -0.015 | -20.089
-1 | -0.043 | 0.00555 | -0.016 | -7.788
-0.5 | 0.026 | 0.00555 | -0.017 | 4.7
0 | 0.095 | 0.00557 | -0.017 | 17.134
0.5 | 0.165 | 0.0056 | -0.018 | 29.44
1 | 0.234 | 0.00566 | -0.018 | 41.328
1.5 | 0.303 | 0.00571 | -0.019 | 53.042
2 | 0.372 | 0.00583 | -0.02 | 63.846
2.5 | 0.441 | 0.00593 | -0.02 | 74.275
3 | 0.509 | 0.00609 | -0.021 | 83.545
3.5 | 0.576 | 0.00629 | -0.021 | 91.487
4 | 0.642 | 0.00675 | -0.022 | 95.128
4.5 | 0.705 | 0.00961 | -0.022 | 73.308
5 | 0.762 | 0.01061 | -0.023 | 71.893
5.5 | 0.816 | 0.0112 | -0.023 | 72.899
6 | 0.864 | 0.01195 | -0.024 | 72.279
6.5 | 0.903 | 0.01283 | -0.024 | 70.375
7 | 0.927 | 0.01395 | -0.025 | 66.47
7.5 | 0.927 | 0.01542 | -0.025 | 60.088
8 | 0.853 | 0.01887 | -0.025 | 45.238
8.5 | 0.504 | 0.0572 | -0.013 | 8.806
9 | 0.529 | 0.06577 | -0.012 | 8.047
9.5 | 0.558 | 0.06182 | -0.014 | 9.02
10 | 0.584 | 0.06867 | -0.014 | 8.504
10.5 | 0.611 | 0.07657 | -0.014 | 7.973
11 | 0.637 | 0.08906 | -0.014 | 7.158
11.5 | 0.664 | 0.09376 | -0.014 | 7.084
12 | 0.691 | 0.09706 | -0.015 | 7.117
12.5 | 0.717 | 0.10047 | -0.015 | 7.138
13 | 0.746 | 0.1055 | -0.016 | 7.069
13.5 | 0.772 | 0.10658 | -0.016 | 7.242
14 | 0.798 | 0.1109 | -0.017 | 7.198
14.5 | 0.825 | 0.11622 | -0.017 | 7.101
15 | 0.854 | 0.12707 | -0.019 | 6.722
15.5 | 0.879 | 0.12577 | -0.019 | 6.989
16 | 0.906 | 0.13041 | -0.019 | 6.945
16.5 | 0.934 | 0.13705 | -0.02 | 6.812
17 | 0.962 | 0.14271 | -0.021 | 6.74
17.5 | 0.986 | 0.14492 | -0.021 | 6.805
18 | 1.013 | 0.14672 | -0.021 | 6.903
18.5 | 1.04 | 0.15311 | -0.022 | 6.79
19 | 1.069 | 0.15899 | -0.023 | 6.726
19.5 | 1.093 | 0.16269 | -0.023 | 6.718
20 | 1.119 | 0.16515 | -0.023 | 6.774

## 64. Re 3M Mach 0.50 (2)
BIGFOIL.COM POLAR EXPORT
NACA63-113 a=0.6
NACA63-113 a=0.6 |  |  |  | Cl Max: | 1.0865 | at alpha= | 9 | deg
XFOIL ncrit=9 |  |  |  | L/D Max: | 89.8599 | at alpha= | 3 | deg
Re: | 3000000 |  |  | Cd Min: | 0.14475 | at alpha= | 14 | deg
Mach: | 0.5 |  |  | Cl=0 at alpha= | -0.69699 | deg
|  |  |  | @ Cl=0.1, Cd= | 0.0047107
|  |  |  | @ Cl=0.4, Cd= | 0.00505
|  |  |  | @ Cl=0.6, Cd= | 0.0071326
alpha (deg) | Cl | Cd | Cm | Cl/Cd
-13 | -0.6553 | 0.1322 | 0.0094 | -4.9569
-12.5 | -0.674 | 0.11667 | 0.0001 | -5.777
-11 | -0.7477 | 0.07114 | -0.0305 | -10.5103
-10.5 | -0.7795 | 0.05747 | -0.0403 | -13.5636
-10 | -0.8073 | 0.04657 | -0.0474 | -17.3352
-9.5 | -0.8389 | 0.03712 | -0.0516 | -22.5997
-9 | -0.8686 | 0.02942 | -0.0519 | -29.5241
-8.5 | -0.8945 | 0.02329 | -0.0477 | -38.407
-8 | -0.9115 | 0.01863 | -0.0389 | -48.9265
-7.5 | -0.8921 | 0.01469 | -0.0321 | -60.7284
-7 | -0.8473 | 0.01234 | -0.0271 | -68.6629
-6.5 | -0.7874 | 0.01097 | -0.0238 | -71.7776
-6 | -0.722 | 0.01002 | -0.0215 | -72.0559
-5.5 | -0.6549 | 0.00926 | -0.0198 | -70.7235
-5 | -0.5858 | 0.00873 | -0.0186 | -67.1019
-4.5 | -0.5168 | 0.00825 | -0.0178 | -62.6424
-4 | -0.4476 | 0.00783 | -0.0173 | -57.1648
-3.5 | -0.3796 | 0.00733 | -0.017 | -51.7872
-3 | -0.3132 | 0.00663 | -0.0168 | -47.2398
-2.5 | -0.2482 | 0.0057 | -0.0168 | -43.5439
-2 | -0.1812 | 0.00509 | -0.0171 | -35.5992
-1.5 | -0.1122 | 0.00483 | -0.0175 | -23.2298
-1 | -0.0423 | 0.00476 | -0.018 | -8.8866
-0.5 | 0.0275 | 0.00471 | -0.0186 | 5.8386
0 | 0.0974 | 0.00471 | -0.0192 | 20.6794
0.5 | 0.1672 | 0.00473 | -0.0198 | 35.3488
1 | 0.2372 | 0.00477 | -0.0204 | 49.7275
1.5 | 0.3072 | 0.00484 | -0.021 | 63.4711
2 | 0.3769 | 0.00498 | -0.0214 | 75.6827
2.5 | 0.4462 | 0.00519 | -0.0217 | 85.973
3 | 0.5131 | 0.00571 | -0.0217 | 89.8599
3.5 | 0.5756 | 0.00671 | -0.0211 | 85.7824
4 | 0.6368 | 0.00777 | -0.0202 | 81.9562
5 | 0.7645 | 0.0092 | -0.0178 | 83.0978
5.5 | 0.8299 | 0.00975 | -0.0163 | 85.1179
6 | 0.8935 | 0.01043 | -0.0143 | 85.6663
6.5 | 0.9562 | 0.01116 | -0.0117 | 85.681
7 | 1.0119 | 0.0122 | -0.0079 | 82.9426
7.5 | 1.0596 | 0.01346 | -0.0029 | 78.7221
8 | 1.0792 | 0.01516 | 0.0057 | 71.1873
8.5 | 1.0845 | 0.01795 | 0.014 | 60.4178
9 | 1.0865 | 0.02226 | 0.0197 | 48.8095
9.5 | 1.076 | 0.02807 | 0.0244 | 38.3327
10 | 1.0571 | 0.03522 | 0.0264 | 30.0142
10.5 | 1.0311 | 0.04385 | 0.0256 | 23.5143
11 | 1.0065 | 0.05359 | 0.0219 | 18.7815
11.5 | 0.9688 | 0.06645 | 0.0145 | 14.5794
12 | 0.9377 | 0.08034 | 0.0053 | 11.6716
12.5 | 0.9096 | 0.09573 | -0.0052 | 9.5017
13 | 0.8813 | 0.11191 | -0.0153 | 7.8751
13.5 | 0.8534 | 0.1283 | -0.0257 | 6.6516
14 | 0.8315 | 0.14475 | -0.0362 | 5.7444

## 65. Re 4M Mach 0.00 (1)
BIGFOIL.COM POLAR EXPORT
NACA63-113 a=0.6
NACA63-113 a=0.6 |  |  |  | Cl Max: | 1.145 | at alpha= | 12 | deg
JavaFoil+Calcfoil stall+Eppler ext transition |  |  |  | L/D Max: | 94.249 | at alpha= | 7.5 | deg
Re: | 4000000 |  |  | Cd Min: | 0.00522 | at alpha= | -0.5 | deg
Mach: | 0 |  |  | Cl=0 at alpha= | -0.69167 | deg
|  |  |  | @ Cl=0.1, Cd= | 0.0052385
|  |  |  | @ Cl=0.4, Cd= | 0.0055066
|  |  |  | @ Cl=0.6, Cd= | 0.0064016
alpha (deg) | Cl | Cd | Cm | Cl/Cd
-17 | -0.793 | 0.1216 | 0.001 | -6.524
-16.5 | -0.814 | 0.11406 | 0.001 | -7.132
-16 | -0.833 | 0.10545 | 0 | -7.902
-15.5 | -0.854 | 0.09581 | 0 | -8.91
-15 | -0.887 | 0.0767 | 0 | -11.564
-14.5 | -0.939 | 0.05029 | -0.001 | -18.668
-14 | -0.98 | 0.03435 | -0.001 | -28.527
-13.5 | -1.008 | 0.02573 | -0.001 | -39.166
-13 | -1.021 | 0.02158 | -0.002 | -47.341
-12.5 | -1.026 | 0.01919 | -0.002 | -53.459
-12 | -1.029 | 0.01661 | -0.003 | -61.939
-11.5 | -1.024 | 0.01501 | -0.003 | -68.193
-11 | -1.011 | 0.01378 | -0.004 | -73.346
-10.5 | -0.99 | 0.01292 | -0.004 | -76.585
-10 | -0.966 | 0.01209 | -0.005 | -79.903
-9.5 | -0.941 | 0.01124 | -0.005 | -83.735
-9 | -0.904 | 0.0107 | -0.006 | -84.451
-8.5 | -0.863 | 0.01026 | -0.006 | -84.104
-8 | -0.819 | 0.00979 | -0.007 | -83.693
-7.5 | -0.773 | 0.00938 | -0.007 | -82.379
-7 | -0.724 | 0.00904 | -0.008 | -80.082
-6.5 | -0.673 | 0.0087 | -0.008 | -77.337
-6 | -0.62 | 0.00844 | -0.009 | -73.435
-5.5 | -0.565 | 0.00821 | -0.009 | -68.825
-5 | -0.51 | 0.00796 | -0.01 | -63.987
-4.5 | -0.452 | 0.00772 | -0.01 | -58.599
-4 | -0.394 | 0.0075 | -0.011 | -52.618
-3.5 | -0.336 | 0.00577 | -0.011 | -58.157
-3 | -0.277 | 0.00544 | -0.012 | -50.843
-2.5 | -0.217 | 0.00534 | -0.012 | -40.634
-2 | -0.157 | 0.00528 | -0.013 | -29.803
-1.5 | -0.097 | 0.00526 | -0.013 | -18.542
-1 | -0.037 | 0.00523 | -0.014 | -7.165
-0.5 | 0.023 | 0.00522 | -0.014 | 4.326
0 | 0.083 | 0.00523 | -0.015 | 15.804
0.5 | 0.143 | 0.00526 | -0.015 | 27.138
1 | 0.203 | 0.00528 | -0.016 | 38.403
1.5 | 0.263 | 0.00534 | -0.016 | 49.184
2 | 0.322 | 0.0054 | -0.017 | 59.728
2.5 | 0.382 | 0.00547 | -0.017 | 69.898
3 | 0.441 | 0.00559 | -0.018 | 78.951
3.5 | 0.5 | 0.00572 | -0.018 | 87.464
4 | 0.559 | 0.00597 | -0.019 | 93.607
4.5 | 0.616 | 0.00657 | -0.019 | 93.864
5 | 0.673 | 0.00864 | -0.02 | 77.927
5.5 | 0.728 | 0.009 | -0.02 | 80.916
6 | 0.783 | 0.00936 | -0.021 | 83.603
6.5 | 0.834 | 0.00943 | -0.021 | 88.5
7 | 0.884 | 0.0098 | -0.022 | 90.226
7.5 | 0.932 | 0.00988 | -0.022 | 94.249
8 | 0.975 | 0.01093 | -0.023 | 89.256
8.5 | 1.013 | 0.01141 | -0.023 | 88.789
9 | 1.046 | 0.01199 | -0.024 | 87.25
9.5 | 1.075 | 0.01264 | -0.024 | 85.078
10 | 1.1 | 0.01331 | -0.024 | 82.595
10.5 | 1.119 | 0.01421 | -0.025 | 78.74
11 | 1.132 | 0.01522 | -0.025 | 74.39
11.5 | 1.141 | 0.0163 | -0.025 | 70.02
12 | 1.145 | 0.01759 | -0.026 | 65.063
12.5 | 1.143 | 0.01906 | -0.026 | 59.971
13 | 1.137 | 0.02064 | -0.026 | 55.094
13.5 | 1.123 | 0.02321 | -0.027 | 48.396
14 | 1.105 | 0.02611 | -0.027 | 42.335
14.5 | 1.085 | 0.02921 | -0.027 | 37.147
15 | 1.05 | 0.03687 | -0.027 | 28.486
15.5 | 0.974 | 0.06578 | -0.024 | 14.802
16 | 0.911 | 0.09758 | -0.021 | 9.337
16.5 | 0.882 | 0.1096 | -0.02 | 8.047
17 | 0.855 | 0.12009 | -0.019 | 7.119

## 66. Re 4M Mach 0.00 (2)
BIGFOIL.COM POLAR EXPORT
NACA63-113 a=0.6
NACA63-113 a=0.6 |  |  |  | Cl Max: | 1.6098 | at alpha= | 19 | deg
XFOIL ncrit=9 |  |  |  | L/D Max: | 102.417 | at alpha= | 10 | deg
Re: | 4000000 |  |  | Cd Min: | 0.06454 | at alpha= | 20 | deg
Mach: | 0 |  |  | Cl=0 at alpha= | -0.69573 | deg
|  |  |  | @ Cl=0.1, Cd= | 0.0042432
|  |  |  | @ Cl=0.4, Cd= | 0.0049466
|  |  |  | @ Cl=0.6, Cd= | 0.0070981
alpha (deg) | Cl | Cd | Cm | Cl/Cd
-20 | -1.5153 | 0.06165 | -0.0278 | -24.5791
-19.5 | -1.535 | 0.05261 | -0.0319 | -29.177
-19 | -1.5458 | 0.04544 | -0.0344 | -34.0185
-18.5 | -1.5471 | 0.03995 | -0.0357 | -38.7259
-18 | -1.5432 | 0.03534 | -0.0362 | -43.6672
-17.5 | -1.538 | 0.0312 | -0.036 | -49.2949
-17 | -1.527 | 0.02789 | -0.0352 | -54.7508
-16.5 | -1.5093 | 0.02539 | -0.0339 | -59.4447
-16 | -1.4929 | 0.02303 | -0.032 | -64.8241
-15.5 | -1.4761 | 0.02102 | -0.0293 | -70.2236
-15 | -1.4561 | 0.01953 | -0.026 | -74.5571
-14.5 | -1.4357 | 0.01843 | -0.0217 | -77.9002
-14 | -1.4022 | 0.01746 | -0.0192 | -80.3093
-13.5 | -1.3647 | 0.01638 | -0.0173 | -83.315
-13 | -1.3272 | 0.01504 | -0.0154 | -88.2447
-12 | -1.24 | 0.01364 | -0.0125 | -90.9091
-11.5 | -1.1919 | 0.01299 | -0.0118 | -91.7552
-11 | -1.1421 | 0.01243 | -0.0113 | -91.8825
-10.5 | -1.091 | 0.01192 | -0.0109 | -91.5268
-10 | -1.0403 | 0.01126 | -0.0105 | -92.389
-9.5 | -0.9888 | 0.01063 | -0.0102 | -93.0198
-9 | -0.9356 | 0.01015 | -0.0101 | -92.1773
-8.5 | -0.8815 | 0.00974 | -0.0101 | -90.5031
-8 | -0.827 | 0.00933 | -0.0102 | -88.6388
-7.5 | -0.7724 | 0.00889 | -0.0103 | -86.8841
-7 | -0.7167 | 0.00855 | -0.0105 | -83.8246
-6.5 | -0.661 | 0.00819 | -0.0107 | -80.7082
-6 | -0.6047 | 0.00791 | -0.0109 | -76.4475
-5.5 | -0.5483 | 0.00759 | -0.0112 | -72.2398
-5 | -0.4914 | 0.00732 | -0.0116 | -67.1311
-4.5 | -0.4345 | 0.00704 | -0.0119 | -61.7188
-4 | -0.3779 | 0.00666 | -0.0123 | -56.7417
-3.5 | -0.3212 | 0.00625 | -0.0127 | -51.392
-3 | -0.265 | 0.00571 | -0.0131 | -46.4098
-2.5 | -0.2088 | 0.00512 | -0.0136 | -40.7812
-2 | -0.1518 | 0.00468 | -0.0141 | -32.4359
-1.5 | -0.0941 | 0.0044 | -0.0146 | -21.3864
-1 | -0.0356 | 0.00432 | -0.0152 | -8.2407
-0.5 | 0.0229 | 0.00426 | -0.0158 | 5.3756
0 | 0.0815 | 0.00424 | -0.0164 | 19.2217
0.5 | 0.1401 | 0.00425 | -0.017 | 32.9647
1 | 0.1987 | 0.0043 | -0.0175 | 46.2093
1.5 | 0.257 | 0.00439 | -0.0181 | 58.5421
2 | 0.3154 | 0.00448 | -0.0187 | 70.4018
2.5 | 0.3729 | 0.00473 | -0.0191 | 78.8372
3 | 0.4292 | 0.00518 | -0.0196 | 82.8571
3.5 | 0.4844 | 0.00579 | -0.0199 | 83.6615
4 | 0.5389 | 0.00645 | -0.0201 | 83.5504
4.5 | 0.5935 | 0.00704 | -0.0202 | 84.304
5 | 0.6483 | 0.00753 | -0.0204 | 86.0956
5.5 | 0.7034 | 0.00795 | -0.0205 | 88.478
6 | 0.7586 | 0.0083 | -0.0207 | 91.3976
6.5 | 0.8135 | 0.00863 | -0.0208 | 94.2642
7 | 0.868 | 0.00899 | -0.0208 | 96.5517
7.5 | 0.9221 | 0.00936 | -0.0208 | 98.515
8 | 0.9753 | 0.00976 | -0.0206 | 99.9283
8.5 | 1.0279 | 0.01016 | -0.0204 | 101.1713
9 | 1.0786 | 0.01069 | -0.0199 | 100.898
9.5 | 1.1291 | 0.01107 | -0.0193 | 101.9964
10 | 1.1737 | 0.01146 | -0.0175 | 102.4171
10.5 | 1.2247 | 0.0122 | -0.0174 | 100.3852
11 | 1.2728 | 0.01283 | -0.0166 | 99.205
11.5 | 1.3194 | 0.01349 | -0.0157 | 97.8058
12 | 1.3634 | 0.01422 | -0.0144 | 95.879
12.5 | 1.4032 | 0.01512 | -0.0126 | 92.8042
13 | 1.4347 | 0.01621 | -0.0094 | 88.5071
13.5 | 1.4592 | 0.01712 | -0.0052 | 85.2336
14 | 1.4836 | 0.01832 | -0.0018 | 80.9825
14.5 | 1.5075 | 0.01977 | 0.0012 | 76.2519
15 | 1.5301 | 0.02148 | 0.0038 | 71.2337
15.5 | 1.551 | 0.02349 | 0.0061 | 66.0281
16 | 1.5694 | 0.02582 | 0.0081 | 60.7823
16.5 | 1.5821 | 0.02879 | 0.0099 | 54.9531
17 | 1.5893 | 0.03245 | 0.0114 | 48.9769
17.5 | 1.5942 | 0.03659 | 0.0123 | 43.5693
18 | 1.5968 | 0.04126 | 0.0125 | 38.7009
18.5 | 1.6096 | 0.04521 | 0.0121 | 35.6027
19 | 1.6098 | 0.0509 | 0.0111 | 31.6267
19.5 | 1.6031 | 0.05777 | 0.0091 | 27.7497
20 | 1.6013 | 0.06454 | 0.0067 | 24.811

## 67. Re 4M Mach 0.10 (1)
BIGFOIL.COM POLAR EXPORT
NACA63-113 a=0.6
NACA63-113 a=0.6 |  |  |  | Cl Max: | 1.134 | at alpha= | 12 | deg
JavaFoil+Calcfoil stall+Eppler ext transition |  |  |  | L/D Max: | 93.83 | at alpha= | 7.5 | deg
Re: | 4000000 |  |  | Cd Min: | 0.00522 | at alpha= | -0.5 | deg
Mach: | 0.1 |  |  | Cl=0 at alpha= | -0.68853 | deg
|  |  |  | @ Cl=0.1, Cd= | 0.0052384
|  |  |  | @ Cl=0.4, Cd= | 0.0055025
|  |  |  | @ Cl=0.6, Cd= | 0.0064234
alpha (deg) | Cl | Cd | Cm | Cl/Cd
-17 | -0.75 | 0.12572 | 0.001 | -5.966
-16.5 | -0.775 | 0.11587 | 0.001 | -6.687
-16 | -0.796 | 0.11024 | 0 | -7.221
-15.5 | -0.818 | 0.10174 | 0 | -8.035
-15 | -0.836 | 0.09543 | 0 | -8.758
-14.5 | -0.869 | 0.07699 | 0 | -11.285
-14 | -0.937 | 0.04331 | -0.001 | -21.641
-13.5 | -0.976 | 0.0302 | -0.001 | -32.309
-13 | -1.001 | 0.02319 | -0.002 | -43.154
-12.5 | -1.013 | 0.01968 | -0.002 | -51.452
-12 | -1.017 | 0.01719 | -0.003 | -59.18
-11.5 | -1.015 | 0.01553 | -0.003 | -65.329
-11 | -1.005 | 0.01407 | -0.004 | -71.447
-10.5 | -0.986 | 0.01314 | -0.004 | -75.021
-10 | -0.963 | 0.0123 | -0.005 | -78.311
-9.5 | -0.941 | 0.0114 | -0.005 | -82.585
-9 | -0.905 | 0.01083 | -0.006 | -83.526
-8.5 | -0.865 | 0.01032 | -0.006 | -83.81
-8 | -0.821 | 0.00983 | -0.007 | -83.546
-7.5 | -0.775 | 0.00942 | -0.007 | -82.332
-7 | -0.727 | 0.00907 | -0.008 | -80.12
-6.5 | -0.676 | 0.00872 | -0.008 | -77.442
-6 | -0.623 | 0.00846 | -0.009 | -73.562
-5.5 | -0.568 | 0.0082 | -0.009 | -69.236
-5 | -0.512 | 0.00801 | -0.01 | -63.875
-4.5 | -0.455 | 0.00773 | -0.01 | -58.787
-4 | -0.396 | 0.00755 | -0.011 | -52.471
-3.5 | -0.337 | 0.00583 | -0.011 | -57.9
-3 | -0.278 | 0.00547 | -0.012 | -50.777
-2.5 | -0.218 | 0.00537 | -0.012 | -40.593
-2 | -0.158 | 0.00531 | -0.013 | -29.797
-1.5 | -0.098 | 0.00525 | -0.013 | -18.64
-1 | -0.038 | 0.00523 | -0.014 | -7.199
-0.5 | 0.023 | 0.00522 | -0.014 | 4.347
0 | 0.083 | 0.00523 | -0.015 | 15.892
0.5 | 0.144 | 0.00526 | -0.015 | 27.272
1 | 0.204 | 0.00527 | -0.016 | 38.618
1.5 | 0.264 | 0.00534 | -0.016 | 49.433
2 | 0.324 | 0.0054 | -0.017 | 60.032
2.5 | 0.384 | 0.00547 | -0.017 | 70.233
3 | 0.443 | 0.00559 | -0.018 | 79.305
3.5 | 0.503 | 0.00572 | -0.019 | 87.878
4 | 0.561 | 0.00602 | -0.019 | 93.253
4.5 | 0.619 | 0.00662 | -0.02 | 93.547
5 | 0.676 | 0.0087 | -0.02 | 77.74
5.5 | 0.732 | 0.00908 | -0.021 | 80.567
6 | 0.786 | 0.00944 | -0.021 | 83.255
6.5 | 0.838 | 0.0095 | -0.022 | 88.205
7 | 0.888 | 0.00989 | -0.022 | 89.731
7.5 | 0.935 | 0.00996 | -0.022 | 93.83
8 | 0.978 | 0.01101 | -0.023 | 88.766
8.5 | 1.015 | 0.01152 | -0.023 | 88.11
9 | 1.047 | 0.01214 | -0.024 | 86.294
9.5 | 1.075 | 0.01279 | -0.024 | 84.02
10 | 1.097 | 0.01359 | -0.025 | 80.776
10.5 | 1.115 | 0.01443 | -0.025 | 77.247
11 | 1.127 | 0.0155 | -0.025 | 72.697
11.5 | 1.133 | 0.01664 | -0.026 | 68.069
12 | 1.134 | 0.01791 | -0.026 | 63.305
12.5 | 1.128 | 0.01958 | -0.026 | 57.619
13 | 1.118 | 0.02147 | -0.026 | 52.05
13.5 | 1.1 | 0.02423 | -0.027 | 45.394
14 | 1.076 | 0.0279 | -0.027 | 38.56
14.5 | 1.042 | 0.03458 | -0.026 | 30.125
15 | 0.966 | 0.0608 | -0.024 | 15.884
15.5 | 0.895 | 0.09505 | -0.02 | 9.422
16 | 0.869 | 0.10292 | -0.02 | 8.44
16.5 | 0.843 | 0.10863 | -0.02 | 7.764
17 | 0.808 | 0.12491 | -0.018 | 6.465

## 68. Re 4M Mach 0.10 (2)
BIGFOIL.COM POLAR EXPORT
NACA63-113 a=0.6
NACA63-113 a=0.6 |  |  |  | Cl Max: | 1.5925 | at alpha= | 18.5 | deg
XFOIL ncrit=9 |  |  |  | L/D Max: | 101.574 | at alpha= | 10 | deg
Re: | 4000000 |  |  | Cd Min: | 0.07513 | at alpha= | -20 | deg
Mach: | 0.1 |  |  | Cl=0 at alpha= | -0.6961 | deg
|  |  |  | @ Cl=0.1, Cd= | 0.0042531
|  |  |  | @ Cl=0.4, Cd= | 0.0049472
|  |  |  | @ Cl=0.6, Cd= | 0.0070963
alpha (deg) | Cl | Cd | Cm | Cl/Cd
-20 | -1.4469 | 0.07513 | -0.0223 | -19.2586
-19.5 | -1.4813 | 0.06275 | -0.0291 | -23.6064
-19 | -1.5039 | 0.05314 | -0.0337 | -28.3007
-18.5 | -1.5151 | 0.0458 | -0.0363 | -33.0808
-18 | -1.5183 | 0.03998 | -0.0378 | -37.9765
-17.5 | -1.5183 | 0.03488 | -0.0383 | -43.5292
-17 | -1.513 | 0.03069 | -0.0379 | -49.2994
-16.5 | -1.4974 | 0.0277 | -0.0371 | -54.0578
-16 | -1.4836 | 0.02485 | -0.0354 | -59.7022
-15.5 | -1.4689 | 0.02239 | -0.0331 | -65.6052
-15 | -1.4492 | 0.02058 | -0.0302 | -70.4179
-14.5 | -1.4286 | 0.01918 | -0.0265 | -74.4838
-14 | -1.4061 | 0.01807 | -0.0221 | -77.8141
-13.5 | -1.367 | 0.01716 | -0.0202 | -79.662
-13 | -1.3326 | 0.01566 | -0.0177 | -85.0958
-12.5 | -1.2927 | 0.01472 | -0.0156 | -87.8193
-12 | -1.248 | 0.01396 | -0.0141 | -89.3983
-11.5 | -1.2 | 0.01326 | -0.0131 | -90.4977
-11 | -1.1501 | 0.01265 | -0.0124 | -90.917
-10.5 | -1.0988 | 0.01209 | -0.0119 | -90.885
-10 | -1.0468 | 0.01153 | -0.0115 | -90.7892
-9.5 | -0.9957 | 0.01078 | -0.011 | -92.3655
-9 | -0.9422 | 0.01025 | -0.0107 | -91.922
-8.5 | -0.8878 | 0.00982 | -0.0107 | -90.4073
-8 | -0.8325 | 0.00945 | -0.0107 | -88.0952
-7.5 | -0.7777 | 0.00895 | -0.0106 | -86.8939
-7 | -0.7216 | 0.0086 | -0.0108 | -83.907
-6.5 | -0.6653 | 0.00824 | -0.0109 | -80.7403
-6 | -0.6087 | 0.00794 | -0.0112 | -76.6625
-5.5 | -0.5518 | 0.00762 | -0.0114 | -72.4147
-5 | -0.4945 | 0.00735 | -0.0117 | -67.2789
-4.5 | -0.4372 | 0.00707 | -0.0121 | -61.8388
-4 | -0.3802 | 0.0067 | -0.0124 | -56.7463
-3.5 | -0.3232 | 0.00627 | -0.0128 | -51.547
-3 | -0.2665 | 0.00574 | -0.0132 | -46.4286
-2.5 | -0.21 | 0.00513 | -0.0137 | -40.9357
-2 | -0.1528 | 0.00469 | -0.0142 | -32.58
-1.5 | -0.0947 | 0.00441 | -0.0147 | -21.4739
-1 | -0.0358 | 0.00433 | -0.0153 | -8.2679
-0.5 | 0.0231 | 0.00427 | -0.0159 | 5.4098
0 | 0.082 | 0.00425 | -0.0165 | 19.2941
0.5 | 0.141 | 0.00426 | -0.0171 | 33.0986
1 | 0.1999 | 0.0043 | -0.0176 | 46.4884
1.5 | 0.2586 | 0.0044 | -0.0182 | 58.7727
2 | 0.3174 | 0.00449 | -0.0188 | 70.6904
2.5 | 0.3752 | 0.00475 | -0.0192 | 78.9895
3 | 0.4318 | 0.0052 | -0.0196 | 83.0385
3.5 | 0.4873 | 0.00581 | -0.0199 | 83.8726
4 | 0.5421 | 0.00649 | -0.0201 | 83.5285
4.5 | 0.5971 | 0.00707 | -0.0203 | 84.4554
5 | 0.6523 | 0.00757 | -0.0204 | 86.1691
5.5 | 0.7076 | 0.008 | -0.0205 | 88.45
6.5 | 0.8186 | 0.00868 | -0.0206 | 94.3088
7 | 0.8736 | 0.00904 | -0.0206 | 96.6372
7.5 | 0.9279 | 0.00944 | -0.0205 | 98.2945
8 | 0.9817 | 0.00983 | -0.0203 | 99.8678
8.5 | 1.0345 | 0.01027 | -0.02 | 100.7303
9 | 1.0857 | 0.01078 | -0.0194 | 100.7143
9.5 | 1.1363 | 0.0112 | -0.0187 | 101.4554
10 | 1.1813 | 0.01163 | -0.0168 | 101.5735
10.5 | 1.232 | 0.0124 | -0.0164 | 99.3548
11 | 1.2805 | 0.01302 | -0.0155 | 98.3487
11.5 | 1.3267 | 0.01373 | -0.0143 | 96.6278
12 | 1.3698 | 0.01454 | -0.0127 | 94.2091
12.5 | 1.4064 | 0.01561 | -0.0102 | 90.0961
13 | 1.4331 | 0.0166 | -0.006 | 86.3313
13.5 | 1.4583 | 0.01766 | -0.0021 | 82.5764
14 | 1.4825 | 0.01906 | 0.0012 | 77.7807
14.5 | 1.5063 | 0.02068 | 0.004 | 72.8385
15 | 1.5273 | 0.02265 | 0.0066 | 67.4305
15.5 | 1.546 | 0.025 | 0.0089 | 61.84
16 | 1.5617 | 0.02774 | 0.0109 | 56.2978
16.5 | 1.5687 | 0.03142 | 0.0126 | 49.9268
17 | 1.5732 | 0.03562 | 0.0137 | 44.1662
17.5 | 1.5832 | 0.03957 | 0.0142 | 40.0101
18 | 1.582 | 0.04502 | 0.0139 | 35.1399
18.5 | 1.5925 | 0.04959 | 0.0131 | 32.1133
19 | 1.5871 | 0.05638 | 0.0113 | 28.1501
19.5 | 1.576 | 0.06439 | 0.0085 | 24.4759
20 | 1.5665 | 0.07273 | 0.0049 | 21.5386

## 69. Re 4M Mach 0.25 (1)
BIGFOIL.COM POLAR EXPORT
NACA63-113 a=0.6
NACA63-113 a=0.6 |  |  |  | Cl Max: | 1.08 | at alpha= | 10.5 | deg
JavaFoil+Calcfoil stall+Eppler ext transition |  |  |  | L/D Max: | 94.542 | at alpha= | 7 | deg
Re: | 4000000 |  |  | Cd Min: | 0.00526 | at alpha= | -0.5 | deg
Mach: | 0.25 |  |  | Cl=0 at alpha= | -0.68548 | deg
|  |  |  | @ Cl=0.1, Cd= | 0.00529
|  |  |  | @ Cl=0.4, Cd= | 0.0055687
|  |  |  | @ Cl=0.6, Cd= | 0.1244
alpha (deg) | Cl | Cd | Cm | Cl/Cd
-16 | -0.485 | 0.12984 | 0 | -3.736
-15.5 | -0.541 | 0.121 | 0 | -4.474
-15 | -0.594 | 0.11137 | 0 | -5.331
-14.5 | -0.641 | 0.10582 | 0 | -6.06
-14 | -0.684 | 0.09873 | -0.001 | -6.925
-13.5 | -0.723 | 0.08994 | -0.001 | -8.044
-13 | -0.759 | 0.08096 | -0.001 | -9.369
-12.5 | -0.804 | 0.06322 | -0.002 | -12.716
-12 | -0.914 | 0.0238 | -0.003 | -38.395
-11.5 | -0.939 | 0.01971 | -0.003 | -47.64
-11 | -0.954 | 0.01632 | -0.004 | -58.453
-10.5 | -0.952 | 0.0146 | -0.004 | -65.194
-10 | -0.94 | 0.01351 | -0.005 | -69.566
-9.5 | -0.923 | 0.01249 | -0.005 | -73.907
-9 | -0.9 | 0.0112 | -0.006 | -80.353
-8.5 | -0.871 | 0.01089 | -0.006 | -79.975
-8 | -0.831 | 0.01033 | -0.007 | -80.461
-7.5 | -0.788 | 0.00982 | -0.007 | -80.239
-7 | -0.74 | 0.00938 | -0.008 | -78.895
-6.5 | -0.69 | 0.00904 | -0.009 | -76.378
-6 | -0.637 | 0.00868 | -0.009 | -73.394
-5.5 | -0.582 | 0.00839 | -0.01 | -69.336
-5 | -0.525 | 0.00815 | -0.01 | -64.454
-4.5 | -0.467 | 0.00792 | -0.011 | -58.943
-4 | -0.407 | 0.00765 | -0.011 | -53.176
-3.5 | -0.346 | 0.00593 | -0.012 | -58.403
-3 | -0.285 | 0.0055 | -0.012 | -51.901
-2.5 | -0.224 | 0.0054 | -0.013 | -41.493
-2 | -0.162 | 0.00534 | -0.013 | -30.42
-1.5 | -0.101 | 0.00529 | -0.014 | -19.031
-1 | -0.039 | 0.00528 | -0.014 | -7.323
-0.5 | 0.023 | 0.00526 | -0.015 | 4.438
0 | 0.085 | 0.00529 | -0.015 | 16.156
0.5 | 0.147 | 0.00529 | -0.016 | 27.852
1 | 0.209 | 0.00533 | -0.016 | 39.235
1.5 | 0.271 | 0.00537 | -0.017 | 50.444
2 | 0.333 | 0.00543 | -0.017 | 61.286
2.5 | 0.394 | 0.00556 | -0.018 | 70.945
3 | 0.456 | 0.00565 | -0.019 | 80.677
3.5 | 0.516 | 0.00583 | -0.019 | 88.517
4 | 0.576 | 0.00614 | -0.02 | 93.859
4.5 | 0.636 | 0.00679 | -0.02 | 93.664
5 | 0.694 | 0.0089 | -0.021 | 77.965
5.5 | 0.75 | 0.00938 | -0.021 | 79.954
6 | 0.804 | 0.00947 | -0.022 | 84.923
6.5 | 0.856 | 0.00988 | -0.022 | 86.618
7 | 0.905 | 0.00957 | -0.023 | 94.542
7.5 | 0.948 | 0.01105 | -0.023 | 85.817
8 | 0.988 | 0.0116 | -0.023 | 85.213
8.5 | 1.021 | 0.01223 | -0.024 | 83.472
9 | 1.047 | 0.01296 | -0.024 | 80.786
9.5 | 1.066 | 0.01388 | -0.025 | 76.788
10 | 1.078 | 0.01476 | -0.025 | 73.022
10.5 | 1.08 | 0.01594 | -0.025 | 67.759
11 | 1.075 | 0.01734 | -0.026 | 61.966
11.5 | 1.059 | 0.01918 | -0.026 | 55.201
12 | 1.034 | 0.02133 | -0.026 | 48.464
12.5 | 0.989 | 0.02684 | -0.026 | 36.849
13 | 0.928 | 0.03639 | -0.025 | 25.512
13.5 | 0.802 | 0.08325 | -0.019 | 9.636
14 | 0.749 | 0.09648 | -0.016 | 7.764
14.5 | 0.698 | 0.10487 | -0.016 | 6.656
15 | 0.643 | 0.1134 | -0.015 | 5.673
15.5 | 0.586 | 0.1244 | -0.015 | 4.708

## 70. Re 4M Mach 0.25 (2)
BIGFOIL.COM POLAR EXPORT
NACA63-113 a=0.6
NACA63-113 a=0.6 |  |  |  | Cl Max: | 1.4774 | at alpha= | 14.5 | deg
XFOIL ncrit=9 |  |  |  | L/D Max: | 98.7269 | at alpha= | 8 | deg
Re: | 4000000 |  |  | Cd Min: | 0.23286 | at alpha= | -20 | deg
Mach: | 0.25 |  |  | Cl=0 at alpha= | -0.69572 | deg
|  |  |  | @ Cl=0.1, Cd= | 0.0043025
|  |  |  | @ Cl=0.4, Cd= | 0.0049107
|  |  |  | @ Cl=0.6, Cd= | 0.0070957
alpha (deg) | Cl | Cd | Cm | Cl/Cd
-20 | -0.8244 | 0.23286 | 0.0707 | -3.5403
-19.5 | -0.807 | 0.22621 | 0.0661 | -3.5675
-19 | -0.9098 | 0.17985 | 0.0421 | -5.0587
-18.5 | -1.0392 | 0.13975 | 0.0158 | -7.4361
-18 | -1.1391 | 0.11063 | -0.0038 | -10.2965
-17.5 | -1.2151 | 0.08764 | -0.0192 | -13.8647
-17 | -1.2875 | 0.06772 | -0.0325 | -19.0121
-16.5 | -1.3079 | 0.05733 | -0.0383 | -22.8135
-16 | -1.3322 | 0.0476 | -0.0429 | -27.9874
-15.5 | -1.3519 | 0.03948 | -0.0455 | -34.2427
-15 | -1.3527 | 0.03392 | -0.046 | -39.8791
-14.5 | -1.3519 | 0.02906 | -0.0452 | -46.521
-14 | -1.3464 | 0.02514 | -0.0432 | -53.5561
-13.5 | -1.3316 | 0.02236 | -0.0403 | -59.5528
-13 | -1.3204 | 0.01992 | -0.0357 | -66.2851
-12.5 | -1.2965 | 0.0184 | -0.0311 | -70.462
-12 | -1.2775 | 0.01664 | -0.0251 | -76.7728
-11.5 | -1.2373 | 0.01527 | -0.0221 | -81.0282
-10.5 | -1.1387 | 0.01338 | -0.0183 | -85.1046
-10 | -1.086 | 0.01256 | -0.0169 | -86.465
-9.5 | -1.0313 | 0.01189 | -0.0158 | -86.7368
-9 | -0.9782 | 0.01096 | -0.0146 | -89.2518
-8.5 | -0.9218 | 0.01035 | -0.0139 | -89.0628
-8 | -0.8644 | 0.00985 | -0.0134 | -87.7563
-7.5 | -0.8064 | 0.00939 | -0.013 | -85.8786
-7 | -0.7485 | 0.00888 | -0.0127 | -84.2905
-6.5 | -0.6895 | 0.00851 | -0.0126 | -81.0223
-6 | -0.6307 | 0.00812 | -0.0125 | -77.6724
-5 | -0.5117 | 0.0075 | -0.0127 | -68.2267
-4.5 | -0.4521 | 0.00721 | -0.0129 | -62.7046
-4 | -0.3927 | 0.00687 | -0.0132 | -57.1616
-3.5 | -0.3338 | 0.00641 | -0.0135 | -52.0749
-3 | -0.2751 | 0.00588 | -0.0138 | -46.7857
-2.5 | -0.2168 | 0.00523 | -0.0142 | -41.4532
-2 | -0.1578 | 0.00473 | -0.0147 | -33.3615
-1.5 | -0.0979 | 0.00446 | -0.0152 | -21.9507
-1 | -0.037 | 0.00437 | -0.0158 | -8.4668
-0.5 | 0.0238 | 0.00431 | -0.0164 | 5.522
0 | 0.0848 | 0.0043 | -0.017 | 19.7209
0.5 | 0.1458 | 0.00431 | -0.0176 | 33.8283
1 | 0.2068 | 0.00434 | -0.0182 | 47.6498
1.5 | 0.2674 | 0.00444 | -0.0187 | 60.2252
2 | 0.3282 | 0.00454 | -0.0193 | 72.2907
2.5 | 0.388 | 0.00481 | -0.0197 | 80.6653
3 | 0.4464 | 0.0053 | -0.0201 | 84.2264
3.5 | 0.5035 | 0.00598 | -0.0203 | 84.1973
4.5 | 0.6168 | 0.00729 | -0.0203 | 84.6091
5 | 0.6737 | 0.00782 | -0.0202 | 86.1509
5.5 | 0.7315 | 0.00821 | -0.0202 | 89.0987
6 | 0.7894 | 0.00858 | -0.02 | 92.0047
6.5 | 0.8467 | 0.00898 | -0.0198 | 94.2873
7 | 0.904 | 0.00936 | -0.0195 | 96.5812
7.5 | 0.9603 | 0.00982 | -0.019 | 97.7902
8 | 1.0159 | 0.01029 | -0.0183 | 98.7269
8.5 | 1.0699 | 0.01088 | -0.0173 | 98.3364
9 | 1.1235 | 0.01141 | -0.0162 | 98.4663
9.5 | 1.1739 | 0.01203 | -0.0145 | 97.581
10 | 1.2211 | 0.01269 | -0.0122 | 96.2254
10.5 | 1.2703 | 0.01347 | -0.0104 | 94.3059
11 | 1.3155 | 0.0144 | -0.008 | 91.3542
11.5 | 1.3525 | 0.01554 | -0.0044 | 87.0335
12 | 1.3716 | 0.01692 | 0.0016 | 81.0638
12.5 | 1.3962 | 0.01847 | 0.0059 | 75.5929
13 | 1.4209 | 0.02032 | 0.0096 | 69.9262
13.5 | 1.4442 | 0.02248 | 0.0127 | 64.2438
14 | 1.4609 | 0.02534 | 0.0157 | 57.6519
14.5 | 1.4774 | 0.02845 | 0.0181 | 51.9297
15 | 1.472 | 0.03361 | 0.0201 | 43.7965
15.5 | 1.4693 | 0.03909 | 0.021 | 37.5876
16 | 1.4743 | 0.04431 | 0.021 | 33.2724
16.5 | 1.4587 | 0.0523 | 0.0193 | 27.891
17 | 1.4502 | 0.06024 | 0.0167 | 24.0737
17.5 | 1.4296 | 0.07043 | 0.0122 | 20.2982
18 | 1.3837 | 0.08532 | 0.004 | 16.2178
18.5 | 1.3555 | 0.09873 | -0.0039 | 13.7294
19 | 1.3009 | 0.11776 | -0.0162 | 11.047
19.5 | 1.2305 | 0.14096 | -0.0317 | 8.7294

## 71. Re 4M Mach 0.50 (1)
BIGFOIL.COM POLAR EXPORT
NACA63-113 a=0.6
NACA63-113 a=0.6 |  |  |  | Cl Max: | 1.119 | at alpha= | 20 | deg
JavaFoil+Calcfoil stall+Eppler ext transition |  |  |  | L/D Max: | 91.532 | at alpha= | 3.5 | deg
Re: | 4000000 |  |  | Cd Min: | 0.00541 | at alpha= | -1 | deg
Mach: | 0.5 |  |  | Cl=0 at alpha= | -0.68841 | deg
|  |  |  | @ Cl=0.1, Cd= | 0.00544
|  |  |  | @ Cl=0.4, Cd= | 0.0057228
|  |  |  | @ Cl=0.6, Cd= | 0.0065736
alpha (deg) | Cl | Cd | Cm | Cl/Cd
-20 | -1.06 | 0.16129 | 0.003 | -6.573
-19.5 | -1.036 | 0.15676 | 0.003 | -6.607
-19 | -1.006 | 0.15204 | 0.002 | -6.618
-18.5 | -0.978 | 0.14797 | 0.002 | -6.611
-18 | -0.951 | 0.14207 | 0.002 | -6.694
-17.5 | -0.924 | 0.13768 | 0.001 | -6.712
-17 | -0.898 | 0.13448 | 0.001 | -6.679
-16.5 | -0.869 | 0.13229 | 0.001 | -6.567
-16 | -0.841 | 0.12822 | 0 | -6.562
-15.5 | -0.814 | 0.12093 | 0 | -6.735
-15 | -0.789 | 0.11773 | 0 | -6.698
-14.5 | -0.759 | 0.11069 | 0 | -6.858
-14 | -0.732 | 0.10591 | -0.001 | -6.909
-13.5 | -0.705 | 0.1058 | -0.001 | -6.662
-13 | -0.678 | 0.10112 | -0.001 | -6.705
-12.5 | -0.649 | 0.09555 | -0.001 | -6.797
-12 | -0.623 | 0.08577 | -0.002 | -7.258
-11.5 | -0.596 | 0.07636 | -0.002 | -7.805
-11 | -0.569 | 0.07058 | -0.002 | -8.063
-10.5 | -0.54 | 0.07915 | -0.002 | -6.823
-10 | -0.513 | 0.07075 | -0.003 | -7.252
-9.5 | -0.486 | 0.06316 | -0.003 | -7.698
-9 | -0.54 | 0.0181 | -0.006 | -29.809
-8.5 | -0.43 | 0.06136 | -0.003 | -7.008
-8 | -0.407 | 0.05004 | -0.004 | -8.14
-7.5 | -0.716 | 0.0131 | -0.008 | -54.618
-7 | -0.742 | 0.01174 | -0.009 | -63.229
-6.5 | -0.728 | 0.01072 | -0.01 | -67.951
-6 | -0.688 | 0.01002 | -0.01 | -68.61
-5.5 | -0.637 | 0.0094 | -0.011 | -67.752
-5 | -0.579 | 0.009 | -0.011 | -64.402
-4.5 | -0.518 | 0.0086 | -0.012 | -60.168
-4 | -0.453 | 0.00823 | -0.012 | -54.969
-3.5 | -0.386 | 0.00793 | -0.013 | -48.67
-3 | -0.319 | 0.00584 | -0.014 | -54.582
-2.5 | -0.25 | 0.00561 | -0.014 | -44.636
-2 | -0.182 | 0.00553 | -0.015 | -32.798
-1.5 | -0.112 | 0.00547 | -0.015 | -20.567
-1 | -0.043 | 0.00541 | -0.016 | -7.989
-0.5 | 0.026 | 0.00542 | -0.017 | 4.817
0 | 0.095 | 0.00544 | -0.017 | 17.561
0.5 | 0.165 | 0.00544 | -0.018 | 30.33
1 | 0.234 | 0.00552 | -0.018 | 42.373
1.5 | 0.303 | 0.00558 | -0.019 | 54.338
2 | 0.372 | 0.00567 | -0.02 | 65.644
2.5 | 0.441 | 0.0058 | -0.02 | 76.016
3 | 0.509 | 0.00598 | -0.021 | 84.979
3.5 | 0.576 | 0.00629 | -0.021 | 91.532
4 | 0.642 | 0.00707 | -0.022 | 90.762
4.5 | 0.706 | 0.00944 | -0.022 | 74.734
5 | 0.765 | 0.01012 | -0.023 | 75.521
5.5 | 0.819 | 0.01066 | -0.023 | 76.789
6 | 0.866 | 0.01135 | -0.024 | 76.301
6.5 | 0.905 | 0.01216 | -0.024 | 74.417
7 | 0.93 | 0.0132 | -0.025 | 70.417
7.5 | 0.929 | 0.01461 | -0.025 | 63.637
8 | 0.868 | 0.01666 | -0.025 | 52.109
8.5 | 0.508 | 0.05433 | -0.015 | 9.345
9 | 0.53 | 0.0637 | -0.013 | 8.315
9.5 | 0.657 | 0.02074 | -0.027 | 31.661
10 | 0.586 | 0.06641 | -0.015 | 8.817
10.5 | 0.611 | 0.07441 | -0.014 | 8.21
11 | 0.638 | 0.08553 | -0.014 | 7.455
11.5 | 0.665 | 0.07777 | -0.015 | 8.554
12 | 0.692 | 0.08534 | -0.015 | 8.104
12.5 | 0.718 | 0.09609 | -0.015 | 7.471
13 | 0.746 | 0.10345 | -0.017 | 7.213
13.5 | 0.772 | 0.10236 | -0.017 | 7.543
14 | 0.798 | 0.10621 | -0.017 | 7.518
14.5 | 0.827 | 0.11111 | -0.018 | 7.445
15 | 0.855 | 0.12099 | -0.019 | 7.066
15.5 | 0.879 | 0.12044 | -0.019 | 7.302
16 | 0.906 | 0.12489 | -0.019 | 7.255
16.5 | 0.936 | 0.1292 | -0.021 | 7.241
17 | 0.962 | 0.1434 | -0.021 | 6.71
17.5 | 0.987 | 0.14016 | -0.021 | 7.04
18 | 1.013 | 0.14516 | -0.021 | 6.981
18.5 | 1.043 | 0.14669 | -0.023 | 7.109
19 | 1.073 | 0.15358 | -0.024 | 6.984
19.5 | 1.093 | 0.1566 | -0.023 | 6.981
20 | 1.119 | 0.15914 | -0.023 | 7.034

## 72. Re 4M Mach 0.50 (2)
BIGFOIL.COM POLAR EXPORT
NACA63-113 a=0.6
NACA63-113 a=0.6 |  |  |  | Cl Max: | 1.118 | at alpha= | 8.5 | deg
XFOIL ncrit=9 |  |  |  | L/D Max: | 92.102 | at alpha= | 6 | deg
Re: | 4000000 |  |  | Cd Min: | 0.27021 | at alpha= | -20 | deg
Mach: | 0.5 |  |  | Cl=0 at alpha= | -0.69771 | deg
|  |  |  | @ Cl=0.1, Cd= | 0.0044707
|  |  |  | @ Cl=0.4, Cd= | 0.004862
|  |  |  | @ Cl=0.6, Cd= | 0.0070593
alpha (deg) | Cl | Cd | Cm | Cl/Cd
-20 | -0.8786 | 0.27021 | 0.0908 | -3.2515
-19.5 | -0.8572 | 0.26143 | 0.0852 | -3.2789
-19 | -0.8369 | 0.25181 | 0.0795 | -3.3235
-18.5 | -0.8182 | 0.24111 | 0.0737 | -3.3935
-18 | -0.7982 | 0.23202 | 0.068 | -3.4402
-17.5 | -0.7765 | 0.22379 | 0.0628 | -3.4698
-17 | -0.7564 | 0.21477 | 0.0573 | -3.5219
-16.5 | -0.7409 | 0.20383 | 0.0513 | -3.6349
-16 | -0.7259 | 0.19343 | 0.0452 | -3.7528
-15.5 | -0.7068 | 0.18473 | 0.0399 | -3.8261
-15 | -0.6896 | 0.17545 | 0.0344 | -3.9305
-14.5 | -0.6822 | 0.16348 | 0.0277 | -4.173
-14 | -0.6828 | 0.15002 | 0.02 | -4.5514
-13.5 | -0.6761 | 0.13918 | 0.0135 | -4.8577
-12 | -0.7086 | 0.0979 | -0.0139 | -7.238
-11.5 | -0.7434 | 0.08314 | -0.0225 | -8.9415
-11 | -0.7719 | 0.06784 | -0.0327 | -11.3782
-10.5 | -0.8045 | 0.05441 | -0.0427 | -14.7859
-10 | -0.8407 | 0.04309 | -0.0498 | -19.5103
-9.5 | -0.8784 | 0.03363 | -0.0531 | -26.1195
-9 | -0.908 | 0.0265 | -0.0519 | -34.2642
-8.5 | -0.9306 | 0.02125 | -0.0459 | -43.7929
-8 | -0.9365 | 0.017 | -0.0372 | -55.0882
-7.5 | -0.9095 | 0.01346 | -0.0306 | -67.5706
-7 | -0.8591 | 0.01138 | -0.026 | -75.4921
-6.5 | -0.797 | 0.01008 | -0.0228 | -79.0675
-6 | -0.729 | 0.00929 | -0.0207 | -78.4715
-5.5 | -0.6593 | 0.00873 | -0.0193 | -75.5212
-5 | -0.5897 | 0.0082 | -0.0182 | -71.9146
-4.5 | -0.5198 | 0.00779 | -0.0174 | -66.7266
-4 | -0.4501 | 0.00743 | -0.017 | -60.5787
-3.5 | -0.3809 | 0.00705 | -0.0168 | -54.0284
-2.5 | -0.2472 | 0.00571 | -0.0167 | -43.2925
-2 | -0.1807 | 0.00498 | -0.017 | -36.2851
-1.5 | -0.1121 | 0.00464 | -0.0174 | -24.1595
-1 | -0.0422 | 0.00454 | -0.018 | -9.2952
-0.5 | 0.0276 | 0.00448 | -0.0186 | 6.1607
0 | 0.0975 | 0.00447 | -0.0192 | 21.8121
0.5 | 0.1675 | 0.00449 | -0.0199 | 37.3051
1 | 0.2376 | 0.00452 | -0.0205 | 52.5664
1.5 | 0.3074 | 0.00464 | -0.021 | 66.25
2 | 0.3774 | 0.00476 | -0.0215 | 79.2857
2.5 | 0.4461 | 0.00507 | -0.0218 | 87.9882
3 | 0.5115 | 0.00579 | -0.0217 | 88.342
3.5 | 0.5745 | 0.00674 | -0.0212 | 85.2374
4 | 0.6384 | 0.00754 | -0.0205 | 84.6684
4.5 | 0.7026 | 0.00827 | -0.0195 | 84.9577
5 | 0.7694 | 0.00876 | -0.0185 | 87.8311
5.5 | 0.8363 | 0.00925 | -0.0171 | 90.4108
6 | 0.9026 | 0.0098 | -0.0153 | 92.102
6.5 | 0.9665 | 0.01051 | -0.0129 | 91.96
7.5 | 1.081 | 0.01248 | -0.0052 | 86.6186
8 | 1.113 | 0.01408 | 0.0022 | 79.0483
8.5 | 1.118 | 0.01656 | 0.0116 | 67.5121
9 | 1.1141 | 0.02021 | 0.0197 | 55.1262
9.5 | 1.1095 | 0.02558 | 0.0242 | 43.3737
10 | 1.0852 | 0.03278 | 0.0271 | 33.1056
10.5 | 1.0493 | 0.04192 | 0.0268 | 25.031
11 | 1.0167 | 0.05216 | 0.0232 | 19.4919
11.5 | 0.9825 | 0.06436 | 0.0165 | 15.2657
12 | 0.9552 | 0.07741 | 0.0079 | 12.3395
12.5 | 0.9281 | 0.09224 | -0.0023 | 10.0618
13 | 0.9053 | 0.10749 | -0.012 | 8.4222
13.5 | 0.8851 | 0.12216 | -0.0211 | 7.2454

## 73. Re 5M Mach 0.00 (1)
BIGFOIL.COM POLAR EXPORT
NACA63-113 a=0.6
NACA63-113 a=0.6 |  |  |  | Cl Max: | 1.148 | at alpha= | 12 | deg
JavaFoil+Calcfoil stall+Eppler ext transition |  |  |  | L/D Max: | 102.159 | at alpha= | 8 | deg
Re: | 5000000 |  |  | Cd Min: | 0.00513 | at alpha= | -1 | deg
Mach: | 0 |  |  | Cl=0 at alpha= | -0.69167 | deg
|  |  |  | @ Cl=0.1, Cd= | 0.0051485
|  |  |  | @ Cl=0.4, Cd= | 0.0054358
|  |  |  | @ Cl=0.6, Cd= | 0.0066384
alpha (deg) | Cl | Cd | Cm | Cl/Cd
-17 | -0.796 | 0.1172 | 0.001 | -6.796
-16.5 | -0.817 | 0.10907 | 0.001 | -7.495
-16 | -0.84 | 0.09874 | 0 | -8.508
-15.5 | -0.868 | 0.08452 | 0 | -10.265
-15 | -0.93 | 0.05118 | 0 | -18.169
-14.5 | -0.967 | 0.03736 | -0.001 | -25.879
-14 | -0.995 | 0.02872 | -0.001 | -34.648
-13.5 | -1.017 | 0.02287 | -0.001 | -44.475
-13 | -1.028 | 0.01972 | -0.002 | -52.145
-12.5 | -1.032 | 0.01778 | -0.002 | -58.016
-12 | -1.033 | 0.01559 | -0.003 | -66.255
-11.5 | -1.027 | 0.01418 | -0.003 | -72.466
-11 | -1.014 | 0.0131 | -0.004 | -77.415
-10.5 | -0.993 | 0.0123 | -0.004 | -80.714
-10 | -0.97 | 0.01112 | -0.005 | -87.209
-9.5 | -0.941 | 0.01076 | -0.005 | -87.427
-9 | -0.904 | 0.01028 | -0.006 | -87.923
-8.5 | -0.863 | 0.00984 | -0.006 | -87.662
-8 | -0.819 | 0.00942 | -0.007 | -86.992
-7.5 | -0.773 | 0.00907 | -0.007 | -85.238
-7 | -0.724 | 0.00872 | -0.008 | -82.972
-6.5 | -0.673 | 0.00843 | -0.008 | -79.803
-6 | -0.62 | 0.00818 | -0.009 | -75.759
-5.5 | -0.565 | 0.00795 | -0.009 | -71.127
-5 | -0.51 | 0.00775 | -0.01 | -65.74
-4.5 | -0.452 | 0.00751 | -0.01 | -60.225
-4 | -0.394 | 0.00731 | -0.011 | -53.933
-3.5 | -0.336 | 0.00591 | -0.011 | -56.843
-3 | -0.277 | 0.00549 | -0.012 | -50.378
-2.5 | -0.217 | 0.00532 | -0.012 | -40.826
-2 | -0.157 | 0.00521 | -0.013 | -30.174
-1.5 | -0.097 | 0.0052 | -0.013 | -18.757
-1 | -0.037 | 0.00513 | -0.014 | -7.305
-0.5 | 0.023 | 0.00515 | -0.014 | 4.386
0 | 0.083 | 0.00514 | -0.015 | 16.092
0.5 | 0.143 | 0.00517 | -0.015 | 27.597
1 | 0.203 | 0.0052 | -0.016 | 38.949
1.5 | 0.263 | 0.00525 | -0.016 | 50.041
2 | 0.322 | 0.0053 | -0.017 | 60.792
2.5 | 0.382 | 0.00539 | -0.017 | 70.879
3 | 0.441 | 0.00554 | -0.018 | 79.655
3.5 | 0.5 | 0.00575 | -0.018 | 86.918
4 | 0.559 | 0.00625 | -0.019 | 89.404
4.5 | 0.616 | 0.00679 | -0.019 | 90.82
5 | 0.673 | 0.00835 | -0.02 | 80.643
5.5 | 0.728 | 0.00869 | -0.02 | 83.782
6 | 0.783 | 0.00903 | -0.021 | 86.645
6.5 | 0.835 | 0.00911 | -0.021 | 91.663
7 | 0.885 | 0.00945 | -0.022 | 93.649
7.5 | 0.933 | 0.00951 | -0.022 | 98.101
8 | 0.977 | 0.00956 | -0.023 | 102.159
8.5 | 1.015 | 0.01101 | -0.023 | 92.226
9 | 1.049 | 0.01153 | -0.024 | 90.996
9.5 | 1.078 | 0.01212 | -0.024 | 88.903
10 | 1.102 | 0.01275 | -0.024 | 86.443
10.5 | 1.121 | 0.01357 | -0.025 | 82.624
11 | 1.135 | 0.01452 | -0.025 | 78.155
11.5 | 1.144 | 0.01551 | -0.026 | 73.74
12 | 1.148 | 0.01672 | -0.026 | 68.625
12.5 | 1.146 | 0.01806 | -0.026 | 63.471
13 | 1.14 | 0.01953 | -0.027 | 58.409
13.5 | 1.128 | 0.02184 | -0.027 | 51.646
14 | 1.11 | 0.02448 | -0.027 | 45.357
14.5 | 1.091 | 0.02708 | -0.027 | 40.29
15 | 1.06 | 0.03268 | -0.027 | 32.452
15.5 | 1.008 | 0.0478 | -0.026 | 21.09
16 | 0.936 | 0.07959 | -0.023 | 11.755
16.5 | 0.892 | 0.10042 | -0.021 | 8.883
17 | 0.86 | 0.11458 | -0.02 | 7.503

## 74. Re 5M Mach 0.00 (2)
BIGFOIL.COM POLAR EXPORT
NACA63-113 a=0.6
NACA63-113 a=0.6 |  |  |  | Cl Max: | 1.659 | at alpha= | 20 | deg
XFOIL ncrit=9 |  |  |  | L/D Max: | 106.968 | at alpha= | 9.5 | deg
Re: | 5000000 |  |  | Cd Min: | 0.0567 | at alpha= | 20 | deg
Mach: | 0 |  |  | Cl=0 at alpha= | -0.69573 | deg
|  |  |  | @ Cl=0.1, Cd= | 0.0041163
|  |  |  | @ Cl=0.4, Cd= | 0.0049954
|  |  |  | @ Cl=0.6, Cd= | 0.0069367
alpha (deg) | Cl | Cd | Cm | Cl/Cd
-20 | -1.5504 | 0.05668 | -0.0304 | -27.3536
-19.5 | -1.5637 | 0.04886 | -0.0336 | -32.0037
-19 | -1.5729 | 0.04224 | -0.0356 | -37.2372
-18.5 | -1.5831 | 0.0361 | -0.0365 | -43.8532
-18 | -1.5841 | 0.03137 | -0.0364 | -50.4973
-17.5 | -1.5765 | 0.02777 | -0.0355 | -56.7699
-17 | -1.5658 | 0.02475 | -0.0339 | -63.2646
-16.5 | -1.5487 | 0.02251 | -0.0319 | -68.8005
-16 | -1.5313 | 0.02056 | -0.0292 | -74.4796
-15.5 | -1.5139 | 0.01898 | -0.0256 | -79.7629
-15 | -1.4959 | 0.01785 | -0.0209 | -83.8039
-14.5 | -1.4629 | 0.01686 | -0.0183 | -86.7675
-14 | -1.4233 | 0.01597 | -0.0167 | -89.1234
-13.5 | -1.3797 | 0.01521 | -0.0155 | -90.7101
-13 | -1.337 | 0.01458 | -0.0139 | -91.701
-12 | -1.2488 | 0.01289 | -0.0113 | -96.8813
-11.5 | -1.1999 | 0.01225 | -0.0107 | -97.951
-11 | -1.1493 | 0.0117 | -0.0103 | -98.2308
-10.5 | -1.0976 | 0.0112 | -0.0101 | -98
-10 | -1.045 | 0.01073 | -0.0099 | -97.3905
-9.5 | -0.9921 | 0.01023 | -0.0098 | -96.9795
-9 | -0.9392 | 0.00967 | -0.0096 | -97.1251
-8.5 | -0.8849 | 0.00926 | -0.0097 | -95.5616
-8 | -0.8299 | 0.00893 | -0.0098 | -92.9339
-7.5 | -0.7747 | 0.00853 | -0.0099 | -90.8206
-7 | -0.719 | 0.00818 | -0.0101 | -87.8973
-6.5 | -0.6627 | 0.0079 | -0.0104 | -83.8861
-6 | -0.6065 | 0.00758 | -0.0107 | -80.0132
-5.5 | -0.5497 | 0.00731 | -0.011 | -75.1984
-5 | -0.4927 | 0.00707 | -0.0114 | -69.6888
-4.5 | -0.4355 | 0.00681 | -0.0118 | -63.9501
-4 | -0.3786 | 0.00648 | -0.0122 | -58.4259
-3.5 | -0.3217 | 0.00611 | -0.0126 | -52.6514
-3 | -0.2649 | 0.00569 | -0.0131 | -46.5554
-2.5 | -0.2084 | 0.00515 | -0.0135 | -40.466
-2 | -0.1515 | 0.00467 | -0.0141 | -32.4411
-1.5 | -0.0939 | 0.00434 | -0.0146 | -21.6359
-1 | -0.0356 | 0.0042 | -0.0152 | -8.4762
-0.5 | 0.0229 | 0.00415 | -0.0158 | 5.5181
0 | 0.0815 | 0.00411 | -0.0164 | 19.8297
0.5 | 0.1402 | 0.00413 | -0.017 | 33.9467
1 | 0.1988 | 0.00418 | -0.0176 | 47.5598
1.5 | 0.2571 | 0.00429 | -0.0181 | 59.9301
2 | 0.3155 | 0.00438 | -0.0187 | 72.032
2.5 | 0.3725 | 0.00474 | -0.0192 | 78.5865
3 | 0.4285 | 0.00526 | -0.0196 | 81.4639
3.5 | 0.4839 | 0.00585 | -0.0199 | 82.7179
4 | 0.5391 | 0.00641 | -0.0202 | 84.103
4.5 | 0.5944 | 0.00689 | -0.0204 | 86.27
5 | 0.6496 | 0.00735 | -0.0206 | 88.381
5.5 | 0.7051 | 0.00771 | -0.0208 | 91.4527
6 | 0.7607 | 0.00802 | -0.021 | 94.8504
6.5 | 0.8159 | 0.00834 | -0.0211 | 97.8297
7 | 0.8711 | 0.00864 | -0.0212 | 100.8218
7.5 | 0.9252 | 0.00903 | -0.0212 | 102.4585
8 | 0.9793 | 0.00936 | -0.0212 | 104.6261
8.5 | 1.032 | 0.0098 | -0.021 | 105.3061
9 | 1.0845 | 0.0102 | -0.0208 | 106.3235
9.5 | 1.136 | 0.01062 | -0.0204 | 106.968
10 | 1.1847 | 0.01116 | -0.0196 | 106.1559
10.5 | 1.2322 | 0.01155 | -0.0184 | 106.684
11 | 1.2814 | 0.01212 | -0.0178 | 105.7261
11.5 | 1.3288 | 0.01276 | -0.017 | 104.1379
12 | 1.3732 | 0.01354 | -0.0158 | 101.418
12.5 | 1.4145 | 0.01441 | -0.0141 | 98.161
13 | 1.4552 | 0.01516 | -0.0124 | 95.9894
13.5 | 1.4878 | 0.01597 | -0.0093 | 93.1622
14 | 1.5096 | 0.01699 | -0.0048 | 88.8523
14.5 | 1.533 | 0.01826 | -0.0013 | 83.954
15 | 1.5541 | 0.01988 | 0.0018 | 78.174
15.5 | 1.5722 | 0.02191 | 0.0047 | 71.7572
16 | 1.5887 | 0.02426 | 0.0071 | 65.4864
16.5 | 1.6036 | 0.02693 | 0.0091 | 59.547
17 | 1.6215 | 0.02954 | 0.0105 | 54.8917
17.5 | 1.6363 | 0.03257 | 0.0116 | 50.2395
18 | 1.6438 | 0.03645 | 0.0124 | 45.0974
18.5 | 1.6558 | 0.04015 | 0.0126 | 41.2403
19 | 1.6588 | 0.04509 | 0.0123 | 36.7886
19.5 | 1.6588 | 0.05071 | 0.0113 | 32.7115
20 | 1.659 | 0.0567 | 0.0096 | 29.2593

## 75. Re 5M Mach 0.10 (1)
BIGFOIL.COM POLAR EXPORT
NACA63-113 a=0.6
NACA63-113 a=0.6 |  |  |  | Cl Max: | 1.137 | at alpha= | 12 | deg
JavaFoil+Calcfoil stall+Eppler ext transition |  |  |  | L/D Max: | 97.544 | at alpha= | 7.5 | deg
Re: | 5000000 |  |  | Cd Min: | 0.00514 | at alpha= | -1 | deg
Mach: | 0.1 |  |  | Cl=0 at alpha= | -0.68853 | deg
|  |  |  | @ Cl=0.1, Cd= | 0.0051484
|  |  |  | @ Cl=0.4, Cd= | 0.0054525
|  |  |  | @ Cl=0.6, Cd= | 0.0066266
alpha (deg) | Cl | Cd | Cm | Cl/Cd
-17 | -0.752 | 0.12221 | 0.001 | -6.156
-16.5 | -0.778 | 0.11141 | 0.001 | -6.985
-16 | -0.8 | 0.10545 | 0 | -7.586
-15.5 | -0.824 | 0.09555 | 0 | -8.625
-15 | -0.845 | 0.0875 | 0 | -9.66
-14.5 | -0.916 | 0.04963 | -0.001 | -18.454
-14 | -0.961 | 0.0332 | -0.001 | -28.954
-13.5 | -0.989 | 0.02572 | -0.001 | -38.461
-13 | -1.009 | 0.0209 | -0.002 | -48.263
-12.5 | -1.019 | 0.01818 | -0.002 | -56.012
-12 | -1.022 | 0.01608 | -0.003 | -63.546
-11.5 | -1.019 | 0.01463 | -0.003 | -69.623
-11 | -1.009 | 0.01334 | -0.004 | -75.581
-10.5 | -0.989 | 0.01251 | -0.004 | -79.091
-10 | -0.966 | 0.01085 | -0.005 | -89.056
-9.5 | -0.941 | 0.01091 | -0.005 | -86.295
-9 | -0.905 | 0.0104 | -0.006 | -86.987
-8.5 | -0.865 | 0.00995 | -0.006 | -86.916
-8 | -0.821 | 0.00952 | -0.007 | -86.313
-7.5 | -0.775 | 0.00915 | -0.007 | -84.764
-7 | -0.727 | 0.00881 | -0.008 | -82.48
-6.5 | -0.676 | 0.0085 | -0.008 | -79.485
-6 | -0.623 | 0.00825 | -0.009 | -75.504
-5.5 | -0.568 | 0.00799 | -0.009 | -71.093
-5 | -0.512 | 0.00777 | -0.01 | -65.886
-4.5 | -0.455 | 0.00752 | -0.01 | -60.433
-4 | -0.396 | 0.00733 | -0.011 | -54.092
-3.5 | -0.337 | 0.00592 | -0.011 | -57.024
-3 | -0.278 | 0.00549 | -0.012 | -50.588
-2.5 | -0.218 | 0.00532 | -0.012 | -41.03
-2 | -0.158 | 0.00521 | -0.013 | -30.332
-1.5 | -0.098 | 0.0052 | -0.013 | -18.843
-1 | -0.038 | 0.00514 | -0.014 | -7.316
-0.5 | 0.023 | 0.00515 | -0.014 | 4.41
0 | 0.083 | 0.00514 | -0.015 | 16.161
0.5 | 0.144 | 0.00517 | -0.015 | 27.749
1 | 0.204 | 0.0052 | -0.016 | 39.168
1.5 | 0.264 | 0.00525 | -0.016 | 50.299
2 | 0.324 | 0.00532 | -0.017 | 60.893
2.5 | 0.384 | 0.00542 | -0.018 | 70.794
3 | 0.443 | 0.00554 | -0.018 | 80.022
3.5 | 0.503 | 0.00576 | -0.019 | 87.267
4 | 0.561 | 0.00625 | -0.019 | 89.792
4.5 | 0.619 | 0.00681 | -0.02 | 91.007
5 | 0.676 | 0.00841 | -0.02 | 80.445
5.5 | 0.732 | 0.00877 | -0.021 | 83.435
6 | 0.786 | 0.00911 | -0.021 | 86.313
6.5 | 0.839 | 0.00913 | -0.022 | 91.899
7 | 0.888 | 0.00953 | -0.022 | 93.15
7.5 | 0.936 | 0.00959 | -0.023 | 97.544
8 | 0.979 | 0.01064 | -0.023 | 92.039
8.5 | 1.017 | 0.01111 | -0.023 | 91.539
9 | 1.05 | 0.01164 | -0.024 | 90.158
9.5 | 1.077 | 0.01227 | -0.024 | 87.817
10 | 1.1 | 0.01301 | -0.025 | 84.575
10.5 | 1.118 | 0.01379 | -0.025 | 81.042
11 | 1.129 | 0.01478 | -0.025 | 76.413
11.5 | 1.136 | 0.01582 | -0.026 | 71.765
12 | 1.137 | 0.01702 | -0.026 | 66.805
12.5 | 1.132 | 0.01854 | -0.026 | 61.044
13 | 1.121 | 0.02028 | -0.027 | 55.301
13.5 | 1.104 | 0.02272 | -0.027 | 48.615
14 | 1.082 | 0.02595 | -0.027 | 41.68
14.5 | 1.051 | 0.03088 | -0.027 | 34.052
15 | 1.001 | 0.04362 | -0.026 | 22.949
15.5 | 0.903 | 0.08871 | -0.021 | 10.182
16 | 0.882 | 0.0916 | -0.022 | 9.629
16.5 | 0.854 | 0.09864 | -0.022 | 8.657
17 | 0.811 | 0.12068 | -0.019 | 6.716

## 76. Re 5M Mach 0.10 (2)
BIGFOIL.COM POLAR EXPORT
NACA63-113 a=0.6
NACA63-113 a=0.6 |  |  |  | Cl Max: | 1.6415 | at alpha= | 18.5 | deg
XFOIL ncrit=9 |  |  |  | L/D Max: | 106.363 | at alpha= | 9.5 | deg
Re: | 5000000 |  |  | Cd Min: | 0.06646 | at alpha= | -20 | deg
Mach: | 0.1 |  |  | Cl=0 at alpha= | -0.6961 | deg
|  |  |  | @ Cl=0.1, Cd= | 0.0041261
|  |  |  | @ Cl=0.4, Cd= | 0.005002
|  |  |  | @ Cl=0.6, Cd= | 0.0069358
alpha (deg) | Cl | Cd | Cm | Cl/Cd
-20 | -1.5033 | 0.06646 | -0.0276 | -22.6196
-19.5 | -1.529 | 0.05614 | -0.0327 | -27.2355
-19 | -1.5417 | 0.04834 | -0.0359 | -31.8928
-18.5 | -1.5417 | 0.04267 | -0.0376 | -36.1308
-18 | -1.5552 | 0.03608 | -0.0387 | -43.1042
-17.5 | -1.5539 | 0.03145 | -0.0385 | -49.4086
-17 | -1.5526 | 0.02726 | -0.0374 | -56.9552
-16.5 | -1.5397 | 0.02438 | -0.0357 | -63.1542
-16 | -1.5244 | 0.02198 | -0.0333 | -69.354
-15.5 | -1.5076 | 0.02004 | -0.0301 | -75.2295
-15 | -1.4888 | 0.01861 | -0.0262 | -80
-14.5 | -1.4675 | 0.0175 | -0.0215 | -83.8571
-14 | -1.4302 | 0.0165 | -0.0193 | -86.6788
-13.5 | -1.3876 | 0.01566 | -0.0178 | -88.6079
-13 | -1.3454 | 0.01494 | -0.0159 | -90.0535
-12.5 | -1.3009 | 0.01427 | -0.0144 | -91.1633
-12 | -1.257 | 0.01323 | -0.0129 | -95.0113
-11.5 | -1.2085 | 0.01249 | -0.012 | -96.7574
-11 | -1.1578 | 0.01189 | -0.0114 | -97.3759
-10.5 | -1.1057 | 0.01135 | -0.011 | -97.4185
-10 | -1.0527 | 0.01086 | -0.0107 | -96.9337
-9.5 | -0.9989 | 0.01041 | -0.0105 | -95.9558
-9 | -0.9459 | 0.00978 | -0.0102 | -96.7178
-8.5 | -0.8912 | 0.00934 | -0.0102 | -95.4176
-7.5 | -0.78 | 0.0086 | -0.0103 | -90.6977
-7 | -0.7239 | 0.00822 | -0.0105 | -88.0657
-6.5 | -0.6671 | 0.00794 | -0.0107 | -84.0176
-6 | -0.6105 | 0.00761 | -0.0109 | -80.2234
-5.5 | -0.5532 | 0.00734 | -0.0112 | -75.3678
-5 | -0.4958 | 0.00709 | -0.0116 | -69.9295
-4.5 | -0.4382 | 0.00684 | -0.012 | -64.0643
-4 | -0.3808 | 0.00651 | -0.0123 | -58.4946
-3.5 | -0.3236 | 0.00613 | -0.0127 | -52.7896
-3 | -0.2665 | 0.0057 | -0.0132 | -46.7544
-2.5 | -0.2096 | 0.00517 | -0.0136 | -40.5416
-2 | -0.1524 | 0.00468 | -0.0141 | -32.5641
-1.5 | -0.0945 | 0.00435 | -0.0147 | -21.7241
-1 | -0.0358 | 0.00421 | -0.0153 | -8.5036
-0.5 | 0.0231 | 0.00415 | -0.0159 | 5.5663
0 | 0.082 | 0.00412 | -0.0165 | 19.9029
0.5 | 0.1411 | 0.00414 | -0.0171 | 34.0821
1 | 0.2 | 0.00419 | -0.0177 | 47.7327
1.5 | 0.2587 | 0.00429 | -0.0182 | 60.303
2 | 0.3175 | 0.00439 | -0.0188 | 72.3235
2.5 | 0.3748 | 0.00475 | -0.0193 | 78.9053
3.5 | 0.4868 | 0.00587 | -0.02 | 82.9302
4 | 0.5423 | 0.00645 | -0.0202 | 84.0775
4.5 | 0.5981 | 0.00692 | -0.0204 | 86.4306
5 | 0.6536 | 0.00738 | -0.0206 | 88.5637
5.5 | 0.7095 | 0.00774 | -0.0207 | 91.6667
6 | 0.7655 | 0.00805 | -0.0209 | 95.0932
6.5 | 0.8211 | 0.00839 | -0.021 | 97.8665
7 | 0.8767 | 0.00869 | -0.0211 | 100.8861
7.5 | 0.9313 | 0.00908 | -0.021 | 102.5661
8 | 0.9857 | 0.00943 | -0.0209 | 104.5281
8.5 | 1.0386 | 0.00991 | -0.0206 | 104.8032
9 | 1.0917 | 0.01029 | -0.0203 | 106.0933
9.5 | 1.1434 | 0.01075 | -0.0198 | 106.3628
10 | 1.192 | 0.01134 | -0.0188 | 105.1146
10.5 | 1.2403 | 0.01169 | -0.0176 | 106.0992
11 | 1.2895 | 0.0123 | -0.0168 | 104.8374
11.5 | 1.3365 | 0.01301 | -0.0157 | 102.7287
12 | 1.3794 | 0.01391 | -0.014 | 99.1661
12.5 | 1.4216 | 0.0147 | -0.0123 | 96.7075
13 | 1.4606 | 0.01552 | -0.0101 | 94.1108
13.5 | 1.4854 | 0.01642 | -0.0055 | 90.4629
14 | 1.508 | 0.01763 | -0.0014 | 85.536
14.5 | 1.5315 | 0.01909 | 0.0019 | 80.2252
15 | 1.5504 | 0.02103 | 0.0051 | 73.7233
15.5 | 1.5638 | 0.02361 | 0.008 | 66.2346
16 | 1.5838 | 0.0259 | 0.01 | 61.1506
16.5 | 1.5991 | 0.02875 | 0.0118 | 55.6209
17 | 1.6157 | 0.03168 | 0.0131 | 51.0006
17.5 | 1.6278 | 0.03518 | 0.014 | 46.2706
18 | 1.6317 | 0.03967 | 0.0145 | 41.1318
18.5 | 1.6415 | 0.04396 | 0.0143 | 37.3408
19 | 1.6401 | 0.04982 | 0.0134 | 32.9205
19.5 | 1.6365 | 0.0563 | 0.0117 | 29.0675
20 | 1.6309 | 0.06354 | 0.0092 | 25.6673

## 77. Re 5M Mach 0.25 (1)
BIGFOIL.COM POLAR EXPORT
NACA63-113 a=0.6
NACA63-113 a=0.6 |  |  |  | Cl Max: | 1.083 | at alpha= | 10.5 | deg
JavaFoil+Calcfoil stall+Eppler ext transition |  |  |  | L/D Max: | 94.658 | at alpha= | 7 | deg
Re: | 5000000 |  |  | Cd Min: | 0.00518 | at alpha= | -1 | deg
Mach: | 0.25 |  |  | Cl=0 at alpha= | -0.68548 | deg
|  |  |  | @ Cl=0.1, Cd= | 0.0052
|  |  |  | @ Cl=0.4, Cd= | 0.0054716
|  |  |  | @ Cl=0.6, Cd= | 0.12197
alpha (deg) | Cl | Cd | Cm | Cl/Cd
-16 | -0.485 | 0.12757 | 0 | -3.804
-15.5 | -0.541 | 0.12099 | 0 | -4.475
-15 | -0.595 | 0.10884 | 0 | -5.462
-14.5 | -0.642 | 0.10351 | 0 | -6.205
-14 | -0.685 | 0.09673 | -0.001 | -7.082
-13.5 | -0.727 | 0.08632 | -0.001 | -8.419
-13 | -0.767 | 0.0745 | -0.001 | -10.297
-12.5 | -0.866 | 0.03406 | -0.002 | -25.408
-12 | -0.924 | 0.02091 | -0.003 | -44.201
-11.5 | -0.946 | 0.018 | -0.003 | -52.552
-11 | -0.958 | 0.01533 | -0.004 | -62.505
-10.5 | -0.955 | 0.01382 | -0.004 | -69.132
-10 | -0.943 | 0.01286 | -0.005 | -73.339
-9.5 | -0.926 | 0.01192 | -0.005 | -77.645
-9 | -0.906 | 0.011 | -0.006 | -82.322
-8.5 | -0.871 | 0.01045 | -0.006 | -83.365
-8 | -0.831 | 0.0099 | -0.007 | -84.003
-7.5 | -0.788 | 0.00947 | -0.007 | -83.216
-7 | -0.74 | 0.0091 | -0.008 | -81.367
-6.5 | -0.69 | 0.00874 | -0.009 | -78.975
-6 | -0.637 | 0.00841 | -0.009 | -75.771
-5.5 | -0.582 | 0.00818 | -0.01 | -71.127
-5 | -0.525 | 0.00789 | -0.01 | -66.529
-4.5 | -0.467 | 0.00764 | -0.011 | -61.116
-4 | -0.407 | 0.00742 | -0.011 | -54.838
-3.5 | -0.346 | 0.00602 | -0.012 | -57.514
-3 | -0.285 | 0.00561 | -0.012 | -50.886
-2.5 | -0.224 | 0.00535 | -0.013 | -41.869
-2 | -0.162 | 0.00527 | -0.013 | -30.809
-1.5 | -0.101 | 0.0052 | -0.014 | -19.338
-1 | -0.039 | 0.00518 | -0.014 | -7.471
-0.5 | 0.023 | 0.00518 | -0.015 | 4.502
0 | 0.085 | 0.0052 | -0.015 | 16.439
0.5 | 0.147 | 0.0052 | -0.016 | 28.337
1 | 0.209 | 0.00525 | -0.016 | 39.821
1.5 | 0.271 | 0.00528 | -0.017 | 51.389
2 | 0.333 | 0.00536 | -0.017 | 62.111
2.5 | 0.394 | 0.00546 | -0.018 | 72.19
3 | 0.456 | 0.00558 | -0.019 | 81.586
3.5 | 0.516 | 0.00587 | -0.019 | 87.977
4 | 0.576 | 0.0064 | -0.02 | 90.084
4.5 | 0.636 | 0.00733 | -0.02 | 86.72
5 | 0.694 | 0.00865 | -0.021 | 80.226
5.5 | 0.75 | 0.00905 | -0.021 | 82.934
6 | 0.805 | 0.00942 | -0.022 | 85.411
6.5 | 0.856 | 0.00948 | -0.022 | 90.391
7 | 0.906 | 0.00957 | -0.023 | 94.658
7.5 | 0.95 | 0.01063 | -0.023 | 89.366
8 | 0.99 | 0.01118 | -0.024 | 88.595
8.5 | 1.023 | 0.01177 | -0.024 | 86.921
9 | 1.049 | 0.01243 | -0.024 | 84.422
9.5 | 1.068 | 0.01327 | -0.025 | 80.516
10 | 1.08 | 0.01411 | -0.025 | 76.553
10.5 | 1.083 | 0.0152 | -0.025 | 71.241
11 | 1.077 | 0.0165 | -0.026 | 65.292
11.5 | 1.062 | 0.01817 | -0.026 | 58.431
12 | 1.038 | 0.0201 | -0.026 | 51.619
12.5 | 0.998 | 0.02409 | -0.026 | 41.412
13 | 0.947 | 0.02986 | -0.026 | 31.708
13.5 | 0.829 | 0.06585 | -0.022 | 12.592
14 | 0.751 | 0.09452 | -0.017 | 7.941
14.5 | 0.7 | 0.10296 | -0.016 | 6.798
15 | 0.644 | 0.11222 | -0.015 | 5.74
15.5 | 0.586 | 0.12197 | -0.015 | 4.802

## 78. Re 5M Mach 0.25 (2)
BIGFOIL.COM POLAR EXPORT
NACA63-113 a=0.6
NACA63-113 a=0.6 |  |  |  | Cl Max: | 1.5274 | at alpha= | 16 | deg
XFOIL ncrit=9 |  |  |  | L/D Max: | 103.78 | at alpha= | 8.5 | deg
Re: | 5000000 |  |  | Cd Min: | 0.19716 | at alpha= | -20 | deg
Mach: | 0.25 |  |  | Cl=0 at alpha= | -0.69622 | deg
|  |  |  | @ Cl=0.1, Cd= | 0.0041725
|  |  |  | @ Cl=0.4, Cd= | 0.0049426
|  |  |  | @ Cl=0.6, Cd= | 0.0069403
alpha (deg) | Cl | Cd | Cm | Cl/Cd
-20 | -0.927 | 0.19716 | 0.0536 | -4.7018
-19.5 | -1.0048 | 0.16709 | 0.0339 | -6.0135
-19 | -1.1127 | 0.13458 | 0.0112 | -8.2679
-18.5 | -1.2007 | 0.10858 | -0.0065 | -11.0582
-18 | -1.2709 | 0.08713 | -0.0211 | -14.5863
-17.5 | -1.3166 | 0.07145 | -0.0313 | -18.4269
-17 | -1.3473 | 0.05943 | -0.0384 | -22.6704
-16.5 | -1.3903 | 0.04745 | -0.0445 | -29.3003
-16 | -1.4153 | 0.03888 | -0.0471 | -36.4017
-15.5 | -1.4243 | 0.03268 | -0.0476 | -43.5832
-15 | -1.4192 | 0.02827 | -0.0465 | -50.2016
-14.5 | -1.4103 | 0.02465 | -0.0444 | -57.213
-14 | -1.3984 | 0.02172 | -0.0411 | -64.3831
-13.5 | -1.3794 | 0.0197 | -0.0371 | -70.0203
-13 | -1.3667 | 0.01796 | -0.0309 | -76.0969
-12.5 | -1.3345 | 0.01684 | -0.0264 | -79.2458
-12 | -1.2923 | 0.01574 | -0.0235 | -82.1029
-11.5 | -1.2472 | 0.01459 | -0.0209 | -85.4832
-11 | -1.2011 | 0.01331 | -0.0186 | -90.2404
-10.5 | -1.1489 | 0.01246 | -0.0171 | -92.2071
-10 | -1.0945 | 0.01174 | -0.0159 | -93.2283
-9.5 | -1.0387 | 0.01111 | -0.0149 | -93.4923
-9 | -0.9821 | 0.01053 | -0.0141 | -93.2669
-8.5 | -0.926 | 0.00985 | -0.0134 | -94.0102
-8 | -0.8683 | 0.00935 | -0.0129 | -92.8663
-7.5 | -0.8097 | 0.00895 | -0.0126 | -90.4693
-7 | -0.7511 | 0.00851 | -0.0124 | -88.2609
-6.5 | -0.692 | 0.00813 | -0.0123 | -85.1169
-6 | -0.6326 | 0.00781 | -0.0123 | -80.9987
-5.5 | -0.573 | 0.0075 | -0.0124 | -76.4
-5 | -0.5133 | 0.0072 | -0.0125 | -71.2917
-4.5 | -0.4534 | 0.00694 | -0.0128 | -65.3314
-4 | -0.3936 | 0.00665 | -0.0131 | -59.188
-3.5 | -0.3343 | 0.00625 | -0.0134 | -53.488
-3 | -0.2751 | 0.00581 | -0.0137 | -47.3494
-2.5 | -0.2164 | 0.00525 | -0.0141 | -41.219
-2 | -0.1574 | 0.00474 | -0.0146 | -33.2068
-1.5 | -0.0977 | 0.00439 | -0.0152 | -22.2551
-1 | -0.037 | 0.00424 | -0.0158 | -8.7264
-0.5 | 0.0239 | 0.00419 | -0.0164 | 5.7041
0 | 0.0848 | 0.00417 | -0.017 | 20.3357
0.5 | 0.1459 | 0.00418 | -0.0176 | 34.9043
1 | 0.2068 | 0.00422 | -0.0182 | 49.0047
1.5 | 0.2675 | 0.00432 | -0.0188 | 61.9213
2 | 0.3283 | 0.00443 | -0.0193 | 74.1084
2.5 | 0.3875 | 0.00482 | -0.0198 | 80.3942
3 | 0.4456 | 0.00539 | -0.0201 | 82.6716
4.5 | 0.6179 | 0.00712 | -0.0205 | 86.7837
5 | 0.6755 | 0.00759 | -0.0205 | 88.9987
5.5 | 0.7338 | 0.00793 | -0.0205 | 92.5347
6 | 0.792 | 0.00826 | -0.0204 | 95.8838
6.5 | 0.85 | 0.00862 | -0.0202 | 98.6079
7 | 0.9073 | 0.00904 | -0.0199 | 100.365
7.5 | 0.9646 | 0.00941 | -0.0196 | 102.508
8 | 1.0203 | 0.00992 | -0.0189 | 102.8528
8.5 | 1.0762 | 0.01037 | -0.0182 | 103.7801
9 | 1.1306 | 0.0109 | -0.0172 | 103.7248
9.5 | 1.1826 | 0.01155 | -0.0158 | 102.3896
10 | 1.2335 | 0.01212 | -0.0141 | 101.7739
10.5 | 1.2817 | 0.0127 | -0.0118 | 100.9213
11 | 1.3278 | 0.01365 | -0.0095 | 97.2747
11.5 | 1.3698 | 0.01469 | -0.0066 | 93.2471
12 | 1.4029 | 0.01566 | -0.0022 | 89.5849
12.5 | 1.4259 | 0.01694 | 0.0031 | 84.1736
13 | 1.4501 | 0.01857 | 0.0074 | 78.0883
13.5 | 1.4726 | 0.02059 | 0.0111 | 71.5202
14 | 1.4866 | 0.02344 | 0.0147 | 63.4215
14.5 | 1.5054 | 0.02623 | 0.0174 | 57.3923
15 | 1.5154 | 0.02993 | 0.0197 | 50.6315
15.5 | 1.5199 | 0.03444 | 0.0214 | 44.1318
16 | 1.5274 | 0.03901 | 0.0222 | 39.1541
16.5 | 1.5185 | 0.04566 | 0.0218 | 33.2567
17 | 1.5151 | 0.0524 | 0.0205 | 28.9141
17.5 | 1.502 | 0.06087 | 0.0177 | 24.6755
18 | 1.4655 | 0.07317 | 0.0119 | 20.0287
18.5 | 1.4469 | 0.08402 | 0.0062 | 17.2209
19 | 1.4062 | 0.09917 | -0.0029 | 14.1797
19.5 | 1.3541 | 0.11734 | -0.0147 | 11.54
20 | 1.2816 | 0.1405 | -0.0304 | 9.1217

## 79. Re 5M Mach 0.50 (1)
BIGFOIL.COM POLAR EXPORT
NACA63-113 a=0.6
NACA63-113 a=0.6 |  |  |  | Cl Max: | 1.12 | at alpha= | 20 | deg
JavaFoil+Calcfoil stall+Eppler ext transition |  |  |  | L/D Max: | 88.861 | at alpha= | 4 | deg
Re: | 5000000 |  |  | Cd Min: | 0.00529 | at alpha= | -0.5 | deg
Mach: | 0.5 |  |  | Cl=0 at alpha= | -0.68841 | deg
|  |  |  | @ Cl=0.1, Cd= | 0.0053307
|  |  |  | @ Cl=0.4, Cd= | 0.0056309
|  |  |  | @ Cl=0.6, Cd= | 0.0067873
alpha (deg) | Cl | Cd | Cm | Cl/Cd
-20 | -1.061 | 0.15538 | 0.003 | -6.827
-19.5 | -1.038 | 0.15216 | 0.003 | -6.824
-19 | -1.008 | 0.14897 | 0.002 | -6.766
-18.5 | -0.979 | 0.14312 | 0.002 | -6.837
-18 | -0.952 | 0.13785 | 0.002 | -6.903
-17.5 | -0.925 | 0.13518 | 0.001 | -6.839
-17 | -0.899 | 0.13202 | 0.001 | -6.813
-16.5 | -0.869 | 0.12822 | 0.001 | -6.778
-16 | -0.842 | 0.12339 | 0 | -6.821
-15.5 | -0.815 | 0.11834 | 0 | -6.885
-15 | -0.789 | 0.11526 | 0 | -6.847
-14.5 | -0.761 | 0.10821 | 0 | -7.029
-14 | -0.732 | 0.10324 | -0.001 | -7.092
-13.5 | -0.705 | 0.10303 | -0.001 | -6.844
-13 | -0.678 | 0.0999 | -0.001 | -6.789
-12.5 | -0.65 | 0.09436 | -0.001 | -6.889
-12 | -0.623 | 0.08382 | -0.002 | -7.437
-11.5 | -0.598 | 0.07495 | -0.002 | -7.977
-11 | -0.573 | 0.06761 | -0.003 | -8.482
-10.5 | -0.54 | 0.07793 | -0.002 | -6.932
-10 | -0.513 | 0.06808 | -0.003 | -7.539
-9.5 | -0.487 | 0.06151 | -0.003 | -7.919
-9 | -0.547 | 0.01602 | -0.006 | -34.155
-8.5 | -0.43 | 0.06073 | -0.003 | -7.084
-8 | -0.48 | 0.01523 | -0.007 | -31.547
-7.5 | -0.718 | 0.01256 | -0.008 | -57.138
-7 | -0.745 | 0.01042 | -0.009 | -71.5
-6.5 | -0.728 | 0.01025 | -0.01 | -71.039
-6 | -0.688 | 0.00967 | -0.01 | -71.116
-5.5 | -0.637 | 0.00907 | -0.011 | -70.207
-5 | -0.579 | 0.0087 | -0.011 | -66.582
-4.5 | -0.518 | 0.00833 | -0.012 | -62.149
-4 | -0.453 | 0.008 | -0.012 | -56.544
-3.5 | -0.386 | 0.00769 | -0.013 | -50.209
-3 | -0.319 | 0.00606 | -0.014 | -52.558
-2.5 | -0.25 | 0.0056 | -0.014 | -44.659
-2 | -0.182 | 0.00545 | -0.015 | -33.291
-1.5 | -0.112 | 0.00538 | -0.015 | -20.886
-1 | -0.043 | 0.00533 | -0.016 | -8.108
-0.5 | 0.026 | 0.00529 | -0.017 | 4.933
0 | 0.095 | 0.00533 | -0.017 | 17.901
0.5 | 0.165 | 0.00534 | -0.018 | 30.887
1 | 0.234 | 0.00542 | -0.018 | 43.115
1.5 | 0.303 | 0.00545 | -0.019 | 55.563
2 | 0.372 | 0.00557 | -0.02 | 66.806
2.5 | 0.441 | 0.00572 | -0.02 | 76.99
3 | 0.509 | 0.00596 | -0.021 | 85.368
3.5 | 0.576 | 0.00654 | -0.021 | 88.053
4 | 0.642 | 0.00722 | -0.022 | 88.861
4.5 | 0.707 | 0.00936 | -0.022 | 75.504
5 | 0.766 | 0.00934 | -0.023 | 82.039
5.5 | 0.821 | 0.01027 | -0.023 | 79.871
6 | 0.868 | 0.01093 | -0.024 | 79.431
6.5 | 0.907 | 0.01171 | -0.024 | 77.47
7 | 0.932 | 0.01267 | -0.025 | 73.555
7.5 | 0.932 | 0.01399 | -0.025 | 66.578
8 | 0.871 | 0.01588 | -0.026 | 54.852
8.5 | 0.594 | 0.01893 | -0.026 | 31.387
9 | 0.53 | 0.06221 | -0.013 | 8.519
9.5 | 0.663 | 0.01907 | -0.027 | 34.748
10 | 0.592 | 0.06243 | -0.017 | 9.477
10.5 | 0.612 | 0.07327 | -0.014 | 8.348
11 | 0.638 | 0.08417 | -0.014 | 7.577
11.5 | 0.667 | 0.07614 | -0.016 | 8.765
12 | 0.693 | 0.08259 | -0.016 | 8.388
12.5 | 0.719 | 0.09253 | -0.016 | 7.767
13 | 0.747 | 0.10037 | -0.017 | 7.438
13.5 | 0.772 | 0.09968 | -0.017 | 7.75
14 | 0.799 | 0.10363 | -0.017 | 7.709
14.5 | 0.828 | 0.10814 | -0.019 | 7.66
15 | 0.856 | 0.11708 | -0.019 | 7.311
15.5 | 0.88 | 0.11689 | -0.019 | 7.526
16 | 0.907 | 0.12242 | -0.019 | 7.409
16.5 | 0.938 | 0.12709 | -0.021 | 7.378
17 | 0.963 | 0.1389 | -0.021 | 6.934
17.5 | 0.987 | 0.13574 | -0.021 | 7.271
18 | 1.014 | 0.13977 | -0.021 | 7.252
18.5 | 1.045 | 0.14318 | -0.023 | 7.301
19 | 1.075 | 0.14924 | -0.024 | 7.204
19.5 | 1.094 | 0.1537 | -0.023 | 7.118
20 | 1.12 | 0.15492 | -0.024 | 7.23

## 80. Re 5M Mach 0.50 (2)
BIGFOIL.COM POLAR EXPORT
NACA63-113 a=0.6
NACA63-113 a=0.6 |  |  |  | Cl Max: | 1.1465 | at alpha= | 8.5 | deg
XFOIL ncrit=9 |  |  |  | L/D Max: | 97.3327 | at alpha= | 6.5 | deg
Re: | 5000000 |  |  | Cd Min: | 0.1213 | at alpha= | -13 | deg
Mach: | 0.5 |  |  | Cl=0 at alpha= | -0.69786 | deg
|  |  |  | @ Cl=0.1, Cd= | 0.0043107
|  |  |  | @ Cl=0.4, Cd= | 0.0047687
|  |  |  | @ Cl=0.6, Cd= | 0.006912
alpha (deg) | Cl | Cd | Cm | Cl/Cd
-13 | -0.7047 | 0.1213 | 0.0023 | -5.8096
-12.5 | -0.7126 | 0.10876 | -0.0061 | -6.552
-12 | -0.7313 | 0.09556 | -0.0144 | -7.6528
-11.5 | -0.7597 | 0.08052 | -0.0241 | -9.4349
-11 | -0.7833 | 0.06601 | -0.0344 | -11.8664
-10.5 | -0.8154 | 0.053 | -0.044 | -15.3849
-10 | -0.8484 | 0.04224 | -0.0506 | -20.0852
-9.5 | -0.8843 | 0.03311 | -0.0535 | -26.7079
-9 | -0.9177 | 0.02588 | -0.0519 | -35.4598
-8.5 | -0.9576 | 0.02004 | -0.044 | -47.7844
-8 | -0.9582 | 0.01556 | -0.0356 | -61.581
-7.5 | -0.9237 | 0.01243 | -0.0294 | -74.3121
-7 | -0.868 | 0.01063 | -0.0251 | -81.6557
-6.5 | -0.8021 | 0.00959 | -0.0223 | -83.6392
-6 | -0.7334 | 0.00883 | -0.0202 | -83.0578
-5.5 | -0.6627 | 0.00831 | -0.0189 | -79.7473
-5 | -0.5924 | 0.00785 | -0.0179 | -75.465
-4.5 | -0.5219 | 0.00749 | -0.0172 | -69.6796
-4 | -0.4517 | 0.00716 | -0.0168 | -63.0866
-3.5 | -0.382 | 0.00682 | -0.0166 | -56.0117
-3 | -0.3141 | 0.0063 | -0.0166 | -49.8571
-2.5 | -0.2467 | 0.00569 | -0.0167 | -43.3568
-2 | -0.1799 | 0.00502 | -0.017 | -35.8367
-1.5 | -0.1119 | 0.00456 | -0.0174 | -24.5395
-1 | -0.0423 | 0.00441 | -0.018 | -9.5918
-0.5 | 0.0277 | 0.00433 | -0.0186 | 6.3972
0 | 0.0976 | 0.00431 | -0.0192 | 22.645
0.5 | 0.1677 | 0.00433 | -0.0199 | 38.7298
1 | 0.2378 | 0.00436 | -0.0205 | 54.5413
1.5 | 0.3075 | 0.00449 | -0.0211 | 68.4855
2 | 0.3776 | 0.00462 | -0.0216 | 81.7316
2.5 | 0.4454 | 0.00507 | -0.0218 | 87.8501
3 | 0.5106 | 0.00583 | -0.0217 | 87.5815
4 | 0.6395 | 0.00739 | -0.0206 | 86.5359
4.5 | 0.7055 | 0.00799 | -0.0198 | 88.2979
5 | 0.7731 | 0.00844 | -0.0189 | 91.5995
5.5 | 0.8406 | 0.00891 | -0.0176 | 94.3434
6 | 0.9082 | 0.0094 | -0.016 | 96.617
6.5 | 0.9743 | 0.01001 | -0.0138 | 97.3327
7 | 1.0375 | 0.01078 | -0.0108 | 96.243
7.5 | 1.0956 | 0.01177 | -0.0068 | 93.0841
8 | 1.1392 | 0.01327 | -0.0007 | 85.8478
8.5 | 1.1465 | 0.01539 | 0.0095 | 74.4964
9 | 1.1413 | 0.01908 | 0.018 | 59.8166
10 | 1.0958 | 0.03181 | 0.0276 | 34.4483
10.5 | 1.0646 | 0.04037 | 0.0277 | 26.3711
11 | 1.0344 | 0.05012 | 0.0248 | 20.6385
11.5 | 1.0026 | 0.06169 | 0.0187 | 16.2522
12 | 0.9768 | 0.07416 | 0.0108 | 13.1715
12.5 | 0.9505 | 0.08843 | 0.001 | 10.7486
13 | 0.9303 | 0.10306 | -0.0086 | 9.0268
13.5 | 0.9118 | 0.11724 | -0.0173 | 7.7772

## 81. Re 6M Mach 0.00 (1)
BIGFOIL.COM POLAR EXPORT
NACA63-113 a=0.6
NACA63-113 a=0.6 |  |  |  | Cl Max: | 1.15 | at alpha= | 12 | deg
JavaFoil+Calcfoil stall+Eppler ext transition |  |  |  | L/D Max: | 101.45 | at alpha= | 8 | deg
Re: | 6000000 |  |  | Cd Min: | 0.00508 | at alpha= | -0.5 | deg
Mach: | 0 |  |  | Cl=0 at alpha= | -0.69167 | deg
|  |  |  | @ Cl=0.1, Cd= | 0.0050885
|  |  |  | @ Cl=0.4, Cd= | 0.0054249
|  |  |  | @ Cl=0.6, Cd= | 0.0069126
alpha (deg) | Cl | Cd | Cm | Cl/Cd
-17 | -0.8 | 0.11305 | 0.001 | -7.074
-16.5 | -0.822 | 0.10427 | 0.001 | -7.884
-16 | -0.849 | 0.09058 | 0 | -9.377
-15.5 | -0.893 | 0.06685 | 0 | -13.358
-15 | -0.949 | 0.04148 | 0 | -22.881
-14.5 | -0.979 | 0.03218 | -0.001 | -30.437
-14 | -1.004 | 0.02572 | -0.001 | -39.042
-13.5 | -1.023 | 0.02113 | -0.001 | -48.414
-13 | -1.033 | 0.01849 | -0.002 | -55.856
-12.5 | -1.036 | 0.01678 | -0.002 | -61.709
-12 | -1.037 | 0.01483 | -0.003 | -69.886
-11.5 | -1.03 | 0.01356 | -0.003 | -75.978
-11 | -1.017 | 0.01257 | -0.004 | -80.867
-10.5 | -0.996 | 0.01185 | -0.004 | -84.063
-10 | -0.975 | 0.011 | -0.005 | -88.66
-9.5 | -0.941 | 0.01045 | -0.005 | -90.05
-9 | -0.904 | 0.00998 | -0.006 | -90.564
-8.5 | -0.863 | 0.00959 | -0.006 | -89.976
-8 | -0.819 | 0.00918 | -0.007 | -89.229
-7.5 | -0.773 | 0.00881 | -0.007 | -87.734
-7 | -0.724 | 0.00852 | -0.008 | -84.918
-6.5 | -0.673 | 0.00825 | -0.008 | -81.57
-6 | -0.62 | 0.00801 | -0.009 | -77.401
-5.5 | -0.565 | 0.00777 | -0.009 | -72.734
-5 | -0.51 | 0.00755 | -0.01 | -67.504
-4.5 | -0.453 | 0.00735 | -0.01 | -61.596
-4 | -0.394 | 0.00713 | -0.011 | -55.344
-3.5 | -0.336 | 0.00603 | -0.011 | -55.653
-3 | -0.277 | 0.00566 | -0.012 | -48.892
-2.5 | -0.217 | 0.00532 | -0.012 | -40.816
-2 | -0.157 | 0.00521 | -0.013 | -30.187
-1.5 | -0.097 | 0.00514 | -0.013 | -18.973
-1 | -0.037 | 0.00509 | -0.014 | -7.355
-0.5 | 0.023 | 0.00508 | -0.014 | 4.45
0 | 0.083 | 0.00508 | -0.015 | 16.281
0.5 | 0.143 | 0.00511 | -0.015 | 27.93
1 | 0.203 | 0.00513 | -0.016 | 39.502
1.5 | 0.263 | 0.0052 | -0.016 | 50.521
2 | 0.322 | 0.00529 | -0.017 | 60.997
2.5 | 0.382 | 0.00537 | -0.017 | 71.092
3 | 0.441 | 0.00555 | -0.018 | 79.515
3.5 | 0.5 | 0.00591 | -0.018 | 84.619
4 | 0.559 | 0.00633 | -0.019 | 88.238
4.5 | 0.616 | 0.00714 | -0.019 | 86.392
5 | 0.673 | 0.00815 | -0.02 | 82.571
5.5 | 0.728 | 0.00849 | -0.02 | 85.781
6 | 0.783 | 0.00881 | -0.021 | 88.792
6.5 | 0.835 | 0.00915 | -0.021 | 91.274
7 | 0.886 | 0.00915 | -0.022 | 96.818
7.5 | 0.933 | 0.00959 | -0.022 | 97.296
8 | 0.978 | 0.00964 | -0.023 | 101.45
8.5 | 1.017 | 0.0107 | -0.023 | 95.063
9 | 1.051 | 0.01119 | -0.024 | 93.865
9.5 | 1.08 | 0.01173 | -0.024 | 92.072
10 | 1.104 | 0.01232 | -0.025 | 89.646
10.5 | 1.123 | 0.01308 | -0.025 | 85.863
11 | 1.137 | 0.01398 | -0.025 | 81.361
11.5 | 1.146 | 0.01491 | -0.026 | 76.887
12 | 1.15 | 0.01604 | -0.026 | 71.701
12.5 | 1.149 | 0.0173 | -0.026 | 66.407
13 | 1.143 | 0.01867 | -0.027 | 61.231
13.5 | 1.131 | 0.02079 | -0.027 | 54.406
14 | 1.114 | 0.02324 | -0.027 | 47.948
14.5 | 1.092 | 0.02649 | -0.027 | 41.228
15 | 1.067 | 0.03019 | -0.027 | 35.338
15.5 | 1.027 | 0.03909 | -0.027 | 26.272
16 | 0.976 | 0.0552 | -0.026 | 17.683
16.5 | 0.929 | 0.07281 | -0.025 | 12.759
17 | 0.872 | 0.10224 | -0.022 | 8.533

## 82. Re 6M Mach 0.00 (2)
BIGFOIL.COM POLAR EXPORT
NACA63-113 a=0.6
NACA63-113 a=0.6 |  |  |  | Cl Max: | 1.6953 | at alpha= | 19.5 | deg
XFOIL ncrit=9 |  |  |  | L/D Max: | 110.688 | at alpha= | 11 | deg
Re: | 6000000 |  |  | Cd Min: | 0.0522 | at alpha= | 20 | deg
Mach: | 0 |  |  | Cl=0 at alpha= | -0.69625 | deg
|  |  |  | @ Cl=0.1, Cd= | 0.0040363
|  |  |  | @ Cl=0.4, Cd= | 0.00507
|  |  |  | @ Cl=0.6, Cd= | 0.0068171
alpha (deg) | Cl | Cd | Cm | Cl/Cd
-20 | -1.613 | 0.04864 | -0.0339 | -33.162
-19.5 | -1.6194 | 0.04236 | -0.0358 | -38.2295
-19 | -1.6195 | 0.03726 | -0.0366 | -43.4648
-18.5 | -1.6111 | 0.0333 | -0.0368 | -48.3814
-18 | -1.5995 | 0.0299 | -0.0363 | -53.495
-17.5 | -1.5918 | 0.02645 | -0.0352 | -60.1815
-17 | -1.5862 | 0.02323 | -0.033 | -68.2824
-16.5 | -1.5725 | 0.02096 | -0.0303 | -75.0239
-16 | -1.5571 | 0.01915 | -0.0268 | -81.3107
-15.5 | -1.5417 | 0.01782 | -0.0222 | -86.5152
-15 | -1.5151 | 0.01682 | -0.0185 | -90.0773
-14.5 | -1.4774 | 0.01588 | -0.0166 | -93.0353
-14 | -1.4356 | 0.01504 | -0.0152 | -95.4521
-13.5 | -1.3922 | 0.01443 | -0.0138 | -96.4796
-13 | -1.3483 | 0.01381 | -0.0124 | -97.6322
-12.5 | -1.301 | 0.01322 | -0.0115 | -98.4115
-12 | -1.2534 | 0.0125 | -0.0107 | -100.272
-11.5 | -1.2048 | 0.01177 | -0.0101 | -102.3619
-11 | -1.154 | 0.0112 | -0.0097 | -103.0357
-10.5 | -1.1019 | 0.01071 | -0.0095 | -102.8852
-10 | -1.0489 | 0.01026 | -0.0094 | -102.232
-9.5 | -0.9952 | 0.00985 | -0.0094 | -101.0355
-9 | -0.9416 | 0.00938 | -0.0093 | -100.3838
-8.5 | -0.8873 | 0.00894 | -0.0094 | -99.2506
-8 | -0.8321 | 0.00858 | -0.0095 | -96.9814
-7.5 | -0.7763 | 0.00829 | -0.0097 | -93.6429
-7 | -0.7207 | 0.00791 | -0.0099 | -91.1125
-6.5 | -0.6642 | 0.00764 | -0.0102 | -86.9372
-6 | -0.6077 | 0.00734 | -0.0105 | -82.7929
-5.5 | -0.5508 | 0.00711 | -0.0109 | -77.4684
-5 | -0.4937 | 0.00685 | -0.0113 | -72.073
-4.5 | -0.4364 | 0.00661 | -0.0117 | -66.0212
-4 | -0.3791 | 0.00634 | -0.0121 | -59.795
-3.5 | -0.3221 | 0.006 | -0.0125 | -53.6833
-3 | -0.265 | 0.00562 | -0.013 | -47.153
-2.5 | -0.2081 | 0.00516 | -0.0135 | -40.3295
-2 | -0.151 | 0.00473 | -0.014 | -31.9239
-1.5 | -0.0937 | 0.00434 | -0.0146 | -21.5899
-1 | -0.0356 | 0.00413 | -0.0152 | -8.6199
-0.5 | 0.023 | 0.00408 | -0.0158 | 5.6373
0 | 0.0816 | 0.00403 | -0.0164 | 20.2481
0.5 | 0.1403 | 0.00405 | -0.017 | 34.642
1 | 0.1988 | 0.00412 | -0.0176 | 48.2524
1.5 | 0.2572 | 0.00422 | -0.0182 | 60.9479
2 | 0.3155 | 0.00434 | -0.0187 | 72.6959
2.5 | 0.372 | 0.00481 | -0.0192 | 77.3389
3 | 0.428 | 0.00533 | -0.0196 | 80.3002
3.5 | 0.4838 | 0.00586 | -0.0199 | 82.5597
4 | 0.5393 | 0.00637 | -0.0202 | 84.6625
4.5 | 0.5951 | 0.00678 | -0.0205 | 87.7729
5 | 0.6506 | 0.0072 | -0.0207 | 90.3611
5.5 | 0.7067 | 0.00749 | -0.021 | 94.3525
6 | 0.7625 | 0.00779 | -0.0212 | 97.8819
6.5 | 0.8179 | 0.0081 | -0.0214 | 100.9753
7 | 0.8732 | 0.00839 | -0.0215 | 104.0763
7.5 | 0.9278 | 0.00873 | -0.0216 | 106.2772
8 | 0.982 | 0.00908 | -0.0216 | 108.1498
8.5 | 1.0352 | 0.00949 | -0.0215 | 109.0832
9 | 1.0884 | 0.00985 | -0.0214 | 110.4975
9.5 | 1.1401 | 0.01031 | -0.0211 | 110.582
10 | 1.1905 | 0.01081 | -0.0205 | 110.1295
10.5 | 1.2398 | 0.01121 | -0.0197 | 110.5977
11 | 1.2873 | 0.01163 | -0.0187 | 110.6879
11.5 | 1.3348 | 0.01229 | -0.0179 | 108.6086
12 | 1.3797 | 0.01308 | -0.0167 | 105.4817
12.5 | 1.4248 | 0.01372 | -0.0155 | 103.8484
13 | 1.467 | 0.01445 | -0.014 | 101.5225
13.5 | 1.5056 | 0.01525 | -0.0119 | 98.7279
14 | 1.529 | 0.01617 | -0.0073 | 94.5578
14.5 | 1.5506 | 0.01732 | -0.0032 | 89.5266
15 | 1.5689 | 0.01896 | 0.0005 | 82.7479
15.5 | 1.5888 | 0.02078 | 0.0035 | 76.4581
16 | 1.6107 | 0.02263 | 0.0058 | 71.1754
16.5 | 1.6299 | 0.02484 | 0.0078 | 65.6159
17 | 1.6487 | 0.02725 | 0.0095 | 60.5028
17.5 | 1.6646 | 0.03004 | 0.0109 | 55.4128
18 | 1.675 | 0.03346 | 0.012 | 50.0598
18.5 | 1.6864 | 0.037 | 0.0126 | 45.5784
19 | 1.6907 | 0.04156 | 0.0127 | 40.6809
19.5 | 1.6953 | 0.04635 | 0.0123 | 36.5761
20 | 1.6944 | 0.0522 | 0.011 | 32.4598

## 83. Re 6M Mach 0.10 (1)
BIGFOIL.COM POLAR EXPORT
NACA63-113 a=0.6
NACA63-113 a=0.6 |  |  |  | Cl Max: | 1.139 | at alpha= | 12 | deg
JavaFoil+Calcfoil stall+Eppler ext transition |  |  |  | L/D Max: | 100.892 | at alpha= | 8 | deg
Re: | 6000000 |  |  | Cd Min: | 0.00508 | at alpha= | 0 | deg
Mach: | 0.1 |  |  | Cl=0 at alpha= | -0.68853 | deg
|  |  |  | @ Cl=0.1, Cd= | 0.0050884
|  |  |  | @ Cl=0.4, Cd= | 0.0054188
|  |  |  | @ Cl=0.6, Cd= | 0.0069384
alpha (deg) | Cl | Cd | Cm | Cl/Cd
-17 | -0.754 | 0.11892 | 0.001 | -6.344
-16.5 | -0.782 | 0.10713 | 0.001 | -7.299
-16 | -0.805 | 0.10065 | 0 | -7.993
-15.5 | -0.833 | 0.08804 | 0 | -9.46
-15 | -0.862 | 0.07516 | 0 | -11.467
-14.5 | -0.934 | 0.04076 | -0.001 | -22.912
-14 | -0.973 | 0.02886 | -0.001 | -33.709
-13.5 | -0.997 | 0.02332 | -0.001 | -42.738
-13 | -1.014 | 0.01946 | -0.002 | -52.112
-12.5 | -1.022 | 0.01715 | -0.002 | -59.624
-12 | -1.026 | 0.01528 | -0.003 | -67.125
-11.5 | -1.022 | 0.01398 | -0.003 | -73.081
-11 | -1.011 | 0.0128 | -0.004 | -79.006
-10.5 | -0.992 | 0.01202 | -0.004 | -82.518
-10 | -0.974 | 0.01119 | -0.005 | -87.086
-9.5 | -0.941 | 0.01052 | -0.005 | -89.463
-9 | -0.905 | 0.01004 | -0.006 | -90.129
-8.5 | -0.865 | 0.00964 | -0.006 | -89.706
-8 | -0.821 | 0.00922 | -0.007 | -89.107
-7.5 | -0.775 | 0.00889 | -0.007 | -87.226
-7 | -0.727 | 0.00859 | -0.008 | -84.55
-6.5 | -0.676 | 0.00826 | -0.008 | -81.8
-6 | -0.623 | 0.00803 | -0.009 | -77.542
-5.5 | -0.568 | 0.00778 | -0.009 | -73.029
-5 | -0.512 | 0.0076 | -0.01 | -67.328
-4.5 | -0.455 | 0.00736 | -0.01 | -61.809
-4 | -0.396 | 0.00718 | -0.011 | -55.207
-3.5 | -0.337 | 0.00605 | -0.011 | -55.765
-3 | -0.278 | 0.00566 | -0.012 | -49.097
-2.5 | -0.218 | 0.00532 | -0.012 | -40.995
-2 | -0.158 | 0.00521 | -0.013 | -30.342
-1.5 | -0.098 | 0.00514 | -0.013 | -19.06
-1 | -0.038 | 0.00509 | -0.014 | -7.39
-0.5 | 0.023 | 0.00511 | -0.014 | 4.448
0 | 0.083 | 0.00508 | -0.015 | 16.361
0.5 | 0.144 | 0.00511 | -0.015 | 28.086
1 | 0.204 | 0.00513 | -0.016 | 39.727
1.5 | 0.264 | 0.00523 | -0.016 | 50.489
2 | 0.324 | 0.00528 | -0.017 | 61.329
2.5 | 0.384 | 0.00537 | -0.018 | 71.428
3 | 0.443 | 0.00555 | -0.018 | 79.837
3.5 | 0.503 | 0.00593 | -0.019 | 84.739
4 | 0.561 | 0.00634 | -0.019 | 88.545
4.5 | 0.619 | 0.00723 | -0.02 | 85.629
5 | 0.676 | 0.00816 | -0.02 | 82.913
5.5 | 0.732 | 0.00851 | -0.021 | 86.015
6 | 0.786 | 0.00882 | -0.021 | 89.079
6.5 | 0.839 | 0.00923 | -0.022 | 90.89
7 | 0.888 | 0.00923 | -0.022 | 96.256
7.5 | 0.936 | 0.00971 | -0.023 | 96.428
8 | 0.981 | 0.00972 | -0.023 | 100.892
8.5 | 1.019 | 0.01078 | -0.023 | 94.5
9 | 1.052 | 0.0113 | -0.024 | 93.033
9.5 | 1.079 | 0.01187 | -0.024 | 90.973
10 | 1.102 | 0.01256 | -0.025 | 87.735
10.5 | 1.12 | 0.0133 | -0.025 | 84.214
11 | 1.132 | 0.01422 | -0.025 | 79.558
11.5 | 1.138 | 0.01521 | -0.026 | 74.823
12 | 1.139 | 0.01633 | -0.026 | 69.778
12.5 | 1.134 | 0.01775 | -0.026 | 63.915
13 | 1.124 | 0.01937 | -0.027 | 58.025
13.5 | 1.108 | 0.02159 | -0.027 | 51.318
14 | 1.084 | 0.02495 | -0.027 | 43.463
14.5 | 1.057 | 0.02871 | -0.027 | 36.827
15 | 1.015 | 0.03779 | -0.027 | 26.853
15.5 | 0.931 | 0.0704 | -0.024 | 13.219
16 | 0.911 | 0.07088 | -0.024 | 12.857
16.5 | 0.87 | 0.08516 | -0.023 | 10.217
17 | 0.817 | 0.11336 | -0.02 | 7.204

## 84. Re 6M Mach 0.10 (2)
BIGFOIL.COM POLAR EXPORT
NACA63-113 a=0.6
NACA63-113 a=0.6 |  |  |  | Cl Max: | 1.6749 | at alpha= | 19.5 | deg
XFOIL ncrit=9 |  |  |  | L/D Max: | 110.121 | at alpha= | 9 | deg
Re: | 6000000 |  |  | Cd Min: | 0.05888 | at alpha= | 20 | deg
Mach: | 0.1 |  |  | Cl=0 at alpha= | -0.6961 | deg
|  |  |  | @ Cl=0.1, Cd= | 0.004043
|  |  |  | @ Cl=0.4, Cd= | 0.0050546
|  |  |  | @ Cl=0.6, Cd= | 0.0068093
alpha (deg) | Cl | Cd | Cm | Cl/Cd
-20 | -1.578 | 0.05612 | -0.0333 | -28.1183
-19.5 | -1.5917 | 0.04826 | -0.0364 | -32.9818
-19 | -1.5977 | 0.04196 | -0.0382 | -38.0767
-18.5 | -1.5939 | 0.03715 | -0.039 | -42.9044
-18 | -1.586 | 0.03306 | -0.039 | -47.9734
-17.5 | -1.5819 | 0.02894 | -0.0383 | -54.6614
-17 | -1.5673 | 0.02603 | -0.0371 | -60.2113
-16.5 | -1.5619 | 0.02278 | -0.0346 | -68.5645
-16 | -1.5498 | 0.02041 | -0.0315 | -75.9334
-15.5 | -1.5338 | 0.01871 | -0.0276 | -81.9776
-15 | -1.5177 | 0.0175 | -0.0223 | -86.7257
-14.5 | -1.4844 | 0.01645 | -0.0195 | -90.2371
-14 | -1.4441 | 0.01552 | -0.0177 | -93.0477
-13.5 | -1.4008 | 0.01482 | -0.0161 | -94.5209
-13 | -1.3578 | 0.01414 | -0.0142 | -96.0255
-12.5 | -1.3105 | 0.0135 | -0.0132 | -97.0741
-12 | -1.2614 | 0.01289 | -0.0123 | -97.8588
-11.5 | -1.2135 | 0.01203 | -0.0114 | -100.8728
-11 | -1.1626 | 0.01139 | -0.0108 | -102.072
-10.5 | -1.1102 | 0.01085 | -0.0104 | -102.3226
-10 | -1.0568 | 0.01038 | -0.0102 | -101.8112
-9.5 | -1.0026 | 0.00995 | -0.0101 | -100.7638
-9 | -0.9482 | 0.0095 | -0.01 | -99.8105
-8.5 | -0.8936 | 0.00902 | -0.0099 | -99.0687
-8 | -0.838 | 0.00864 | -0.0099 | -96.9907
-7.5 | -0.7817 | 0.00833 | -0.0101 | -93.8415
-7 | -0.7256 | 0.00796 | -0.0102 | -91.1558
-6.5 | -0.6687 | 0.00767 | -0.0105 | -87.1838
-6 | -0.6117 | 0.00737 | -0.0108 | -82.9986
-5.5 | -0.5543 | 0.00714 | -0.0111 | -77.6331
-5 | -0.4969 | 0.00687 | -0.0115 | -72.329
-4.5 | -0.4391 | 0.00663 | -0.0118 | -66.2293
-4 | -0.3815 | 0.00636 | -0.0122 | -59.9843
-3 | -0.2666 | 0.00564 | -0.0131 | -47.2695
-2.5 | -0.2093 | 0.00518 | -0.0136 | -40.4054
-2 | -0.1519 | 0.00474 | -0.0141 | -32.0464
-1.5 | -0.0942 | 0.00434 | -0.0147 | -21.7051
-1 | -0.0358 | 0.00413 | -0.0153 | -8.6683
-0.5 | 0.0231 | 0.00408 | -0.0159 | 5.6618
0 | 0.0821 | 0.00404 | -0.0165 | 20.3218
0.5 | 0.1411 | 0.00405 | -0.0171 | 34.8395
1 | 0.2 | 0.00412 | -0.0177 | 48.5437
1.5 | 0.2588 | 0.00422 | -0.0183 | 61.327
2 | 0.3174 | 0.00434 | -0.0188 | 73.1336
2.5 | 0.3743 | 0.00481 | -0.0193 | 77.817
3.5 | 0.4867 | 0.00588 | -0.02 | 82.7721
4 | 0.5426 | 0.00639 | -0.0203 | 84.9139
4.5 | 0.5988 | 0.0068 | -0.0205 | 88.0588
5 | 0.6546 | 0.00723 | -0.0207 | 90.5394
5.5 | 0.7111 | 0.00752 | -0.0209 | 94.5612
6 | 0.7673 | 0.00782 | -0.0211 | 98.1202
6.5 | 0.8232 | 0.00813 | -0.0213 | 101.2546
7 | 0.8788 | 0.00845 | -0.0214 | 104
7.5 | 0.934 | 0.00878 | -0.0214 | 106.3781
8 | 0.9884 | 0.00916 | -0.0213 | 107.9039
8.5 | 1.0423 | 0.00956 | -0.0211 | 109.0272
9 | 1.0957 | 0.00995 | -0.0209 | 110.1206
9.5 | 1.1475 | 0.01045 | -0.0204 | 109.8086
10.5 | 1.2481 | 0.01135 | -0.0189 | 109.9648
11 | 1.2956 | 0.01182 | -0.0176 | 109.6108
11.5 | 1.3426 | 0.01256 | -0.0165 | 106.8949
12 | 1.3883 | 0.0133 | -0.0152 | 104.3835
12.5 | 1.4328 | 0.014 | -0.0138 | 102.3429
13 | 1.4737 | 0.0148 | -0.0118 | 99.5743
13.5 | 1.5063 | 0.01566 | -0.0085 | 96.1877
14 | 1.5256 | 0.01678 | -0.0034 | 90.9178
14.5 | 1.5478 | 0.01815 | 0.0004 | 85.2782
15 | 1.5647 | 0.02009 | 0.004 | 77.8845
15.5 | 1.5883 | 0.02187 | 0.0065 | 72.6246
16 | 1.6097 | 0.02393 | 0.0087 | 67.267
16.5 | 1.627 | 0.02647 | 0.0107 | 61.4658
17 | 1.644 | 0.02921 | 0.0123 | 56.2821
17.5 | 1.6569 | 0.03246 | 0.0136 | 51.0444
18 | 1.6646 | 0.03639 | 0.0145 | 45.7433
18.5 | 1.6723 | 0.04064 | 0.0147 | 41.1491
19 | 1.673 | 0.04596 | 0.0143 | 36.4012
19.5 | 1.6749 | 0.05152 | 0.0133 | 32.5097
20 | 1.6655 | 0.05888 | 0.0111 | 28.2863

## 85. Re 6M Mach 0.25 (1)
BIGFOIL.COM POLAR EXPORT
NACA63-113 a=0.6
NACA63-113 a=0.6 |  |  |  | Cl Max: | 1.085 | at alpha= | 10.5 | deg
JavaFoil+Calcfoil stall+Eppler ext transition |  |  |  | L/D Max: | 101.604 | at alpha= | 7.5 | deg
Re: | 6000000 |  |  | Cd Min: | 0.00511 | at alpha= | -0.5 | deg
Mach: | 0.25 |  |  | Cl=0 at alpha= | -0.68548 | deg
|  |  |  | @ Cl=0.1, Cd= | 0.0051324
|  |  |  | @ Cl=0.4, Cd= | 0.0054394
|  |  |  | @ Cl=0.6, Cd= | 0.12169
alpha (deg) | Cl | Cd | Cm | Cl/Cd
-16 | -0.485 | 0.12524 | 0 | -3.877
-15.5 | -0.542 | 0.12001 | 0 | -4.515
-15 | -0.595 | 0.10784 | 0 | -5.519
-14.5 | -0.643 | 0.10105 | 0 | -6.367
-14 | -0.687 | 0.09461 | -0.001 | -7.257
-13.5 | -0.731 | 0.08283 | -0.001 | -8.82
-13 | -0.788 | 0.06089 | -0.002 | -12.943
-12.5 | -0.883 | 0.02761 | -0.002 | -31.984
-12 | -0.93 | 0.01931 | -0.003 | -48.166
-11.5 | -0.95 | 0.01691 | -0.003 | -56.209
-11 | -0.962 | 0.01459 | -0.004 | -65.897
-10.5 | -0.958 | 0.01325 | -0.004 | -72.326
-10 | -0.946 | 0.01236 | -0.005 | -76.552
-9.5 | -0.929 | 0.0106 | -0.005 | -87.587
-9 | -0.906 | 0.01067 | -0.006 | -84.888
-8.5 | -0.871 | 0.01009 | -0.006 | -86.284
-8 | -0.831 | 0.00964 | -0.007 | -86.195
-7.5 | -0.788 | 0.00924 | -0.007 | -85.233
-7 | -0.74 | 0.00889 | -0.008 | -83.328
-6.5 | -0.69 | 0.0085 | -0.009 | -81.2
-6 | -0.637 | 0.00822 | -0.009 | -77.551
-5.5 | -0.582 | 0.00796 | -0.01 | -73.096
-5 | -0.525 | 0.00773 | -0.01 | -67.935
-4.5 | -0.467 | 0.00747 | -0.011 | -62.442
-4 | -0.407 | 0.00727 | -0.011 | -55.961
-3.5 | -0.346 | 0.00619 | -0.012 | -55.997
-3 | -0.285 | 0.00573 | -0.012 | -49.783
-2.5 | -0.224 | 0.00539 | -0.013 | -41.577
-2 | -0.162 | 0.00522 | -0.013 | -31.113
-1.5 | -0.101 | 0.00515 | -0.014 | -19.558
-1 | -0.039 | 0.00514 | -0.014 | -7.529
-0.5 | 0.023 | 0.00511 | -0.015 | 4.567
0 | 0.085 | 0.00513 | -0.015 | 16.64
0.5 | 0.147 | 0.00514 | -0.016 | 28.695
1 | 0.209 | 0.00518 | -0.016 | 40.406
1.5 | 0.271 | 0.00522 | -0.017 | 51.908
2 | 0.333 | 0.00532 | -0.017 | 62.632
2.5 | 0.394 | 0.00542 | -0.018 | 72.724
3 | 0.456 | 0.00562 | -0.019 | 81.047
3.5 | 0.516 | 0.00606 | -0.019 | 85.239
4 | 0.576 | 0.00651 | -0.02 | 88.575
4.5 | 0.636 | 0.00752 | -0.02 | 84.561
5 | 0.694 | 0.0084 | -0.021 | 82.544
5.5 | 0.75 | 0.00877 | -0.021 | 85.552
6 | 0.805 | 0.00918 | -0.022 | 87.645
6.5 | 0.857 | 0.00919 | -0.022 | 93.199
7 | 0.906 | 0.00966 | -0.023 | 93.849
7.5 | 0.952 | 0.00937 | -0.023 | 101.604
8 | 0.992 | 0.01086 | -0.024 | 91.37
8.5 | 1.025 | 0.01141 | -0.024 | 89.893
9 | 1.051 | 0.01205 | -0.024 | 87.27
9.5 | 1.07 | 0.01281 | -0.025 | 83.563
10 | 1.082 | 0.0136 | -0.025 | 79.595
10.5 | 1.085 | 0.01463 | -0.026 | 74.185
11 | 1.08 | 0.01585 | -0.026 | 68.124
11.5 | 1.065 | 0.01741 | -0.026 | 61.142
12 | 1.04 | 0.01919 | -0.026 | 54.221
12.5 | 1.002 | 0.02265 | -0.027 | 44.254
13 | 0.955 | 0.02688 | -0.027 | 35.549
13.5 | 0.873 | 0.04346 | -0.025 | 20.077
14 | 0.753 | 0.09163 | -0.018 | 8.223
14.5 | 0.702 | 0.10069 | -0.017 | 6.968
15 | 0.645 | 0.11189 | -0.016 | 5.764
15.5 | 0.586 | 0.12169 | -0.015 | 4.817

## 86. Re 6M Mach 0.25 (2)
BIGFOIL.COM POLAR EXPORT
NACA63-113 a=0.6
NACA63-113 a=0.6 |  |  |  | Cl Max: | 1.5661 | at alpha= | 16 | deg
XFOIL ncrit=9 |  |  |  | L/D Max: | 107.942 | at alpha= | 8.5 | deg
Re: | 6000000 |  |  | Cd Min: | 0.1862 | at alpha= | -20 | deg
Mach: | 0.25 |  |  | Cl=0 at alpha= | -0.69672 | deg
|  |  |  | @ Cl=0.1, Cd= | 0.0040725
|  |  |  | @ Cl=0.4, Cd= | 0.0049751
|  |  |  | @ Cl=0.6, Cd= | 0.0068552
alpha (deg) | Cl | Cd | Cm | Cl/Cd
-20 | -0.9687 | 0.1862 | 0.0467 | -5.2025
-19.5 | -1.0436 | 0.1585 | 0.0278 | -6.5842
-19 | -1.1771 | 0.1222 | 0.0022 | -9.6326
-18.5 | -1.2907 | 0.09266 | -0.0184 | -13.9294
-18 | -1.3365 | 0.07663 | -0.0291 | -17.441
-17.5 | -1.3713 | 0.06365 | -0.0371 | -21.5444
-17 | -1.4185 | 0.05068 | -0.0441 | -27.9893
-16.5 | -1.4278 | 0.04335 | -0.0467 | -32.9366
-16 | -1.4414 | 0.03629 | -0.0482 | -39.7189
-15.5 | -1.4458 | 0.03076 | -0.048 | -47.0026
-15 | -1.4518 | 0.02577 | -0.0462 | -56.3368
-14.5 | -1.4487 | 0.02212 | -0.043 | -65.4928
-14 | -1.4356 | 0.01967 | -0.0388 | -72.9842
-13.5 | -1.4177 | 0.01809 | -0.0333 | -78.3693
-13 | -1.3935 | 0.01687 | -0.0277 | -82.6023
-12.5 | -1.3529 | 0.01574 | -0.0244 | -85.953
-12 | -1.307 | 0.01471 | -0.0219 | -88.8511
-11.5 | -1.2574 | 0.0138 | -0.0198 | -91.1159
-11 | -1.2053 | 0.01298 | -0.0182 | -92.8582
-10.5 | -1.1552 | 0.01187 | -0.0163 | -97.321
-10 | -1.1001 | 0.01118 | -0.0152 | -98.3989
-9.5 | -1.0436 | 0.01059 | -0.0143 | -98.5458
-9 | -0.9863 | 0.01005 | -0.0136 | -98.1393
-8.5 | -0.9284 | 0.00957 | -0.0131 | -97.0115
-8 | -0.8709 | 0.00901 | -0.0126 | -96.6593
-7.5 | -0.8121 | 0.0086 | -0.0123 | -94.4302
-7 | -0.7528 | 0.00826 | -0.0122 | -91.138
-6.5 | -0.6938 | 0.00786 | -0.0121 | -88.2697
-6 | -0.6339 | 0.00757 | -0.0121 | -83.7384
-5.5 | -0.5743 | 0.00725 | -0.0122 | -79.2138
-5 | -0.5144 | 0.007 | -0.0124 | -73.4857
-4.5 | -0.4543 | 0.00675 | -0.0127 | -67.3037
-4 | -0.3943 | 0.00648 | -0.013 | -60.8488
-3.5 | -0.3348 | 0.00613 | -0.0133 | -54.6166
-3 | -0.2754 | 0.00574 | -0.0137 | -47.9791
-2.5 | -0.2162 | 0.00527 | -0.0141 | -41.0247
-2 | -0.1569 | 0.0048 | -0.0146 | -32.6875
-1.5 | -0.0974 | 0.00437 | -0.0152 | -22.2883
-1 | -0.037 | 0.00416 | -0.0158 | -8.8942
-0.5 | 0.024 | 0.00411 | -0.0164 | 5.8394
0 | 0.0849 | 0.00407 | -0.017 | 20.86
0.5 | 0.1459 | 0.00408 | -0.0176 | 35.7598
1 | 0.2069 | 0.00414 | -0.0182 | 49.9758
1.5 | 0.2676 | 0.00424 | -0.0188 | 63.1132
2 | 0.3283 | 0.00436 | -0.0194 | 75.2982
2.5 | 0.387 | 0.00485 | -0.0198 | 79.7938
3 | 0.4452 | 0.00541 | -0.0201 | 82.2921
3.5 | 0.5029 | 0.00601 | -0.0203 | 83.6772
4 | 0.5606 | 0.00655 | -0.0205 | 85.5878
4.5 | 0.6187 | 0.007 | -0.0206 | 88.3857
5 | 0.6768 | 0.0074 | -0.0206 | 91.4595
5.5 | 0.7354 | 0.00773 | -0.0207 | 95.1358
6 | 0.7939 | 0.00805 | -0.0207 | 98.6211
6.5 | 0.8524 | 0.00836 | -0.0206 | 101.9617
7.5 | 0.9676 | 0.00911 | -0.02 | 106.213
8 | 1.0241 | 0.00957 | -0.0194 | 107.0115
8.5 | 1.0805 | 0.01001 | -0.0188 | 107.9421
9 | 1.135 | 0.01058 | -0.0178 | 107.2779
9.5 | 1.1893 | 0.0111 | -0.0167 | 107.1441
10 | 1.2418 | 0.01168 | -0.0153 | 106.3185
10.5 | 1.2902 | 0.01234 | -0.0131 | 104.5543
11 | 1.3364 | 0.01311 | -0.0106 | 101.9375
11.5 | 1.3831 | 0.01393 | -0.0083 | 99.2893
12 | 1.4247 | 0.01488 | -0.0052 | 95.746
12.5 | 1.4477 | 0.01598 | 0.0007 | 90.5945
13 | 1.4688 | 0.01756 | 0.0058 | 83.6446
13.5 | 1.4887 | 0.01959 | 0.0101 | 75.9929
14 | 1.5097 | 0.02185 | 0.0136 | 69.0938
14.5 | 1.5336 | 0.02416 | 0.0164 | 63.4768
15 | 1.5469 | 0.02743 | 0.0191 | 56.3945
15.5 | 1.5549 | 0.03143 | 0.0212 | 49.4718
16 | 1.5661 | 0.03547 | 0.0226 | 44.1528
16.5 | 1.5621 | 0.04122 | 0.0231 | 37.8967
17 | 1.5626 | 0.04714 | 0.0226 | 33.1481
17.5 | 1.5528 | 0.05473 | 0.0208 | 28.372
18 | 1.5269 | 0.06494 | 0.0168 | 23.5125
18.5 | 1.5075 | 0.0752 | 0.012 | 20.0465
19 | 1.4722 | 0.08858 | 0.0045 | 16.62
19.5 | 1.4347 | 0.10331 | -0.0045 | 13.8873
20 | 1.3742 | 0.12308 | -0.0176 | 11.1651

## 87. Re 6M Mach 0.50 (1)
BIGFOIL.COM POLAR EXPORT
NACA63-113 a=0.6
NACA63-113 a=0.6 |  |  |  | Cl Max: | 1.121 | at alpha= | 20 | deg
JavaFoil+Calcfoil stall+Eppler ext transition |  |  |  | L/D Max: | 87.1 | at alpha= | 3.5 | deg
Re: | 6000000 |  |  | Cd Min: | 0.00526 | at alpha= | 0 | deg
Mach: | 0.5 |  |  | Cl=0 at alpha= | -0.68841 | deg
|  |  |  | @ Cl=0.1, Cd= | 0.0052629
|  |  |  | @ Cl=0.4, Cd= | 0.0056009
|  |  |  | @ Cl=0.6, Cd= | 0.0070027
alpha (deg) | Cl | Cd | Cm | Cl/Cd
-20 | -1.061 | 0.15378 | 0.003 | -6.9
-19.5 | -1.04 | 0.14868 | 0.003 | -6.995
-19 | -1.009 | 0.14442 | 0.002 | -6.987
-18.5 | -0.979 | 0.14108 | 0.002 | -6.941
-18 | -0.952 | 0.1369 | 0.002 | -6.953
-17.5 | -0.925 | 0.13024 | 0.001 | -7.1
-17 | -0.901 | 0.12801 | 0.001 | -7.037
-16.5 | -0.87 | 0.12709 | 0.001 | -6.845
-16 | -0.842 | 0.12056 | 0 | -6.984
-15.5 | -0.815 | 0.11587 | 0 | -7.034
-15 | -0.79 | 0.11266 | 0 | -7.016
-14.5 | -0.761 | 0.1045 | 0 | -7.285
-14 | -0.733 | 0.0996 | -0.001 | -7.359
-13.5 | -0.706 | 0.09316 | -0.001 | -7.578
-13 | -0.678 | 0.09687 | -0.001 | -7.001
-12.5 | -0.651 | 0.09243 | -0.001 | -7.039
-12 | -0.624 | 0.08127 | -0.002 | -7.684
-11.5 | -0.602 | 0.0715 | -0.002 | -8.421
-11 | -0.639 | 0.03041 | -0.004 | -21.02
-10.5 | -0.54 | 0.07662 | -0.002 | -7.052
-10 | -0.514 | 0.06793 | -0.003 | -7.566
-9.5 | -0.489 | 0.06012 | -0.003 | -8.134
-9 | -0.55 | 0.01514 | -0.006 | -36.317
-8.5 | -0.43 | 0.05992 | -0.003 | -7.183
-8 | -0.485 | 0.01406 | -0.008 | -34.476
-7.5 | -0.72 | 0.01212 | -0.008 | -59.394
-7 | -0.75 | 0.01089 | -0.009 | -68.891
-6.5 | -0.728 | 0.00996 | -0.01 | -73.088
-6 | -0.688 | 0.00936 | -0.01 | -73.494
-5.5 | -0.637 | 0.00886 | -0.011 | -71.845
-5 | -0.579 | 0.00845 | -0.011 | -68.522
-4.5 | -0.518 | 0.00814 | -0.012 | -63.557
-4 | -0.453 | 0.00784 | -0.012 | -57.75
-3.5 | -0.386 | 0.00752 | -0.013 | -51.305
-3 | -0.319 | 0.00613 | -0.014 | -51.999
-2.5 | -0.25 | 0.00574 | -0.014 | -43.601
-2 | -0.182 | 0.0054 | -0.015 | -33.631
-1.5 | -0.112 | 0.00533 | -0.015 | -21.104
-1 | -0.043 | 0.00527 | -0.016 | -8.203
-0.5 | 0.026 | 0.00527 | -0.017 | 4.95
0 | 0.095 | 0.00526 | -0.017 | 18.143
0.5 | 0.165 | 0.0053 | -0.018 | 31.124
1 | 0.234 | 0.00534 | -0.018 | 43.77
1.5 | 0.303 | 0.00545 | -0.019 | 55.633
2 | 0.372 | 0.00554 | -0.02 | 67.15
2.5 | 0.441 | 0.00569 | -0.02 | 77.377
3 | 0.509 | 0.00609 | -0.021 | 83.465
3.5 | 0.576 | 0.00661 | -0.021 | 87.1
4 | 0.642 | 0.00769 | -0.022 | 83.522
4.5 | 0.707 | 0.00909 | -0.022 | 77.732
5 | 0.767 | 0.00937 | -0.023 | 81.82
5.5 | 0.822 | 0.00998 | -0.024 | 82.374
6 | 0.87 | 0.01059 | -0.024 | 82.096
6.5 | 0.909 | 0.01134 | -0.024 | 80.121
7 | 0.933 | 0.01227 | -0.025 | 76.067
7.5 | 0.933 | 0.01351 | -0.025 | 69.065
8 | 0.873 | 0.01529 | -0.026 | 57.108
8.5 | 0.6 | 0.01747 | -0.026 | 34.331
9 | 0.53 | 0.06206 | -0.013 | 8.545
9.5 | 0.664 | 0.01836 | -0.027 | 36.201
10 | 0.677 | 0.02441 | -0.027 | 27.754
10.5 | 0.613 | 0.07129 | -0.015 | 8.595
11 | 0.638 | 0.08211 | -0.014 | 7.768
11.5 | 0.693 | 0.06074 | -0.022 | 11.415
12 | 0.695 | 0.08119 | -0.017 | 8.563
12.5 | 0.719 | 0.09168 | -0.016 | 7.848
13 | 0.747 | 0.09795 | -0.017 | 7.629
13.5 | 0.773 | 0.09307 | -0.017 | 8.308
14 | 0.8 | 0.10187 | -0.017 | 7.85
14.5 | 0.831 | 0.10481 | -0.019 | 7.927
15 | 0.857 | 0.11508 | -0.02 | 7.445
15.5 | 0.88 | 0.11424 | -0.019 | 7.704
16 | 0.909 | 0.11896 | -0.02 | 7.637
16.5 | 0.94 | 0.12359 | -0.022 | 7.604
17 | 0.964 | 0.13589 | -0.021 | 7.093
17.5 | 0.987 | 0.13263 | -0.021 | 7.446
18 | 1.017 | 0.13657 | -0.022 | 7.444
18.5 | 1.049 | 0.13783 | -0.024 | 7.609
19 | 1.078 | 0.14505 | -0.025 | 7.435
19.5 | 1.094 | 0.15002 | -0.023 | 7.295
20 | 1.121 | 0.1543 | -0.024 | 7.264

## 88. Re 6M Mach 0.50 (2)
BIGFOIL.COM POLAR EXPORT
NACA63-113 a=0.6
NACA63-113 a=0.6 |  |  |  | Cl Max: | 1.1651 | at alpha= | 8.5 | deg
XFOIL ncrit=9 |  |  |  | L/D Max: | 101.523 | at alpha= | 6.5 | deg
Re: | 6000000 |  |  | Cd Min: | 0.11675 | at alpha= | -13 | deg
Mach: | 0.5 |  |  | Cl=0 at alpha= | -0.69857 | deg
|  |  |  | @ Cl=0.1, Cd= | 0.0041907
|  |  |  | @ Cl=0.4, Cd= | 0.0047172
|  |  |  | @ Cl=0.6, Cd= | 0.0068573
alpha (deg) | Cl | Cd | Cm | Cl/Cd
-13 | -0.7284 | 0.11675 | -0.0013 | -6.239
-12.5 | -0.7383 | 0.10472 | -0.0088 | -7.0502
-12 | -0.7541 | 0.09181 | -0.0173 | -8.2137
-11.5 | -0.7781 | 0.07734 | -0.0265 | -10.0608
-11 | -0.7994 | 0.0636 | -0.0366 | -12.5692
-10.5 | -0.8313 | 0.05108 | -0.0458 | -16.2745
-10 | -0.8622 | 0.04085 | -0.0517 | -21.1065
-9.5 | -0.8966 | 0.03209 | -0.054 | -27.9402
-9 | -0.9292 | 0.02515 | -0.0518 | -36.9463
-8.5 | -0.9663 | 0.0198 | -0.0432 | -48.803
-8 | -0.9733 | 0.01456 | -0.0345 | -66.8475
-7.5 | -0.9347 | 0.01161 | -0.0284 | -80.5082
-7 | -0.8746 | 0.01007 | -0.0245 | -86.852
-6.5 | -0.8066 | 0.00916 | -0.0218 | -88.0568
-6 | -0.7362 | 0.00852 | -0.0199 | -86.4085
-5.5 | -0.6653 | 0.00801 | -0.0186 | -83.0587
-5 | -0.5943 | 0.0076 | -0.0177 | -78.1974
-4.5 | -0.5234 | 0.00727 | -0.017 | -71.9945
-4 | -0.453 | 0.00695 | -0.0167 | -65.1799
-3.5 | -0.3831 | 0.00663 | -0.0165 | -57.7828
-3 | -0.3146 | 0.00618 | -0.0165 | -50.9061
-2.5 | -0.2466 | 0.00566 | -0.0166 | -43.5689
-2 | -0.1792 | 0.00507 | -0.0169 | -35.3452
-1.5 | -0.1115 | 0.00453 | -0.0174 | -24.6137
-1 | -0.0422 | 0.0043 | -0.018 | -9.814
-0.5 | 0.0278 | 0.00422 | -0.0186 | 6.5877
0 | 0.0977 | 0.00419 | -0.0193 | 23.3174
0.5 | 0.1679 | 0.00421 | -0.0199 | 39.8812
1 | 0.2379 | 0.00427 | -0.0206 | 55.7143
1.5 | 0.3076 | 0.0044 | -0.0211 | 69.9091
2 | 0.3776 | 0.00453 | -0.0216 | 83.3554
2.5 | 0.4446 | 0.00509 | -0.0218 | 87.3477
3 | 0.51 | 0.00585 | -0.0217 | 87.1795
3.5 | 0.575 | 0.00661 | -0.0214 | 86.9894
4 | 0.6407 | 0.00726 | -0.0208 | 88.2507
4.5 | 0.7075 | 0.00779 | -0.0201 | 90.8216
5 | 0.776 | 0.00818 | -0.0192 | 94.8655
5.5 | 0.8443 | 0.00861 | -0.0181 | 98.0604
6 | 0.9121 | 0.00911 | -0.0165 | 100.1207
6.5 | 0.9797 | 0.00965 | -0.0144 | 101.5233
7 | 1.0443 | 0.01038 | -0.0116 | 100.6069
7.5 | 1.1061 | 0.01124 | -0.0079 | 98.4075
8 | 1.1556 | 0.01259 | -0.0023 | 91.7871
8.5 | 1.1651 | 0.01471 | 0.008 | 79.2046
9 | 1.1537 | 0.0185 | 0.0174 | 62.3622
9.5 | 1.1332 | 0.02377 | 0.0247 | 47.6735
10.5 | 1.0803 | 0.03889 | 0.0285 | 27.7783
11 | 1.0512 | 0.04828 | 0.0261 | 21.773
11.5 | 1.0198 | 0.05952 | 0.0205 | 17.1337
12 | 0.9915 | 0.07201 | 0.0128 | 13.7689
12.5 | 0.964 | 0.08615 | 0.003 | 11.1898
13 | 0.9416 | 0.10095 | -0.0069 | 9.3274
13.5 | 0.9207 | 0.11559 | -0.016 | 7.9652

## 89. Re 7M Mach 0.00 (1)
BIGFOIL.COM POLAR EXPORT
NACA63-113 a=0.6
NACA63-113 a=0.6 |  |  |  | Cl Max: | 1.152 | at alpha= | 12 | deg
JavaFoil+Calcfoil stall+Eppler ext transition |  |  |  | L/D Max: | 108.36 | at alpha= | 8.5 | deg
Re: | 7000000 |  |  | Cd Min: | 0.00504 | at alpha= | -1 | deg
Mach: | 0 |  |  | Cl=0 at alpha= | -0.69167 | deg
|  |  |  | @ Cl=0.1, Cd= | 0.0050685
|  |  |  | @ Cl=0.4, Cd= | 0.0054437
|  |  |  | @ Cl=0.6, Cd= | 0.0070082
alpha (deg) | Cl | Cd | Cm | Cl/Cd
-17.5 | -0.778 | 0.12037 | 0.001 | -6.463
-17 | -0.803 | 0.10902 | 0.001 | -7.368
-16.5 | -0.827 | 0.09933 | 0.001 | -8.325
-16 | -0.859 | 0.08285 | 0.001 | -10.365
-15.5 | -0.916 | 0.0527 | 0 | -17.389
-15 | -0.96 | 0.03648 | 0 | -26.31
-14.5 | -0.984 | 0.03044 | -0.001 | -32.305
-14 | -1.01 | 0.02362 | -0.001 | -42.768
-13.5 | -1.025 | 0.02028 | -0.001 | -50.548
-13 | -1.036 | 0.01757 | -0.002 | -58.99
-12.5 | -1.04 | 0.01584 | -0.002 | -65.623
-12 | -1.039 | 0.01424 | -0.003 | -72.986
-11.5 | -1.033 | 0.01308 | -0.003 | -78.975
-11 | -1.019 | 0.01215 | -0.004 | -83.88
-10.5 | -0.999 | 0.01057 | -0.004 | -94.502
-10 | -0.975 | 0.01071 | -0.005 | -91.09
-9.5 | -0.941 | 0.01013 | -0.005 | -92.882
-9 | -0.904 | 0.00969 | -0.006 | -93.251
-8.5 | -0.863 | 0.00932 | -0.006 | -92.62
-8 | -0.819 | 0.00899 | -0.007 | -91.147
-7.5 | -0.773 | 0.00864 | -0.007 | -89.444
-7 | -0.724 | 0.00834 | -0.008 | -86.761
-6.5 | -0.673 | 0.00808 | -0.008 | -83.267
-6 | -0.62 | 0.00786 | -0.009 | -78.872
-5.5 | -0.565 | 0.00763 | -0.009 | -74.152
-5 | -0.51 | 0.00741 | -0.01 | -68.789
-4.5 | -0.453 | 0.00721 | -0.01 | -62.775
-4 | -0.394 | 0.00704 | -0.011 | -56.025
-3.5 | -0.336 | 0.00626 | -0.011 | -53.65
-3 | -0.277 | 0.00571 | -0.012 | -48.464
-2.5 | -0.217 | 0.00545 | -0.012 | -39.855
-2 | -0.157 | 0.00519 | -0.013 | -30.311
-1.5 | -0.097 | 0.00512 | -0.013 | -19.041
-1 | -0.037 | 0.00504 | -0.014 | -7.426
-0.5 | 0.023 | 0.00506 | -0.014 | 4.462
0 | 0.083 | 0.00506 | -0.015 | 16.356
0.5 | 0.143 | 0.00509 | -0.015 | 28.08
1 | 0.203 | 0.00511 | -0.016 | 39.614
1.5 | 0.263 | 0.00517 | -0.016 | 50.819
2 | 0.322 | 0.00526 | -0.017 | 61.342
2.5 | 0.382 | 0.00534 | -0.017 | 71.494
3 | 0.441 | 0.00568 | -0.018 | 77.635
3.5 | 0.5 | 0.00599 | -0.018 | 83.545
4 | 0.559 | 0.00644 | -0.019 | 86.678
4.5 | 0.616 | 0.00723 | -0.019 | 85.298
5 | 0.673 | 0.00798 | -0.02 | 84.291
5.5 | 0.728 | 0.00831 | -0.02 | 87.615
6 | 0.783 | 0.00863 | -0.021 | 90.694
6.5 | 0.835 | 0.00895 | -0.021 | 93.346
7 | 0.886 | 0.00934 | -0.022 | 94.794
7.5 | 0.933 | 0.00938 | -0.022 | 99.477
8 | 0.978 | 0.00939 | -0.023 | 104.193
8.5 | 1.018 | 0.0094 | -0.023 | 108.36
9 | 1.052 | 0.01091 | -0.024 | 96.476
9.5 | 1.081 | 0.01144 | -0.024 | 94.537
10 | 1.106 | 0.01196 | -0.025 | 92.449
10.5 | 1.125 | 0.01271 | -0.025 | 88.526
11 | 1.139 | 0.01353 | -0.025 | 84.175
11.5 | 1.148 | 0.01443 | -0.026 | 79.617
12 | 1.152 | 0.01549 | -0.026 | 74.385
12.5 | 1.151 | 0.01663 | -0.026 | 69.224
13 | 1.146 | 0.01798 | -0.027 | 63.703
13.5 | 1.133 | 0.01999 | -0.027 | 56.694
14 | 1.117 | 0.02223 | -0.027 | 50.256
14.5 | 1.096 | 0.02519 | -0.027 | 43.487
15 | 1.071 | 0.02857 | -0.027 | 37.497
15.5 | 1.035 | 0.03568 | -0.027 | 29.011
16 | 0.99 | 0.04757 | -0.026 | 20.818
16.5 | 0.94 | 0.06548 | -0.025 | 14.353
17 | 0.884 | 0.09197 | -0.023 | 9.612

## 90. Re 7M Mach 0.00 (2)
BIGFOIL.COM POLAR EXPORT
NACA63-113 a=0.6
NACA63-113 a=0.6 |  |  |  | Cl Max: | 1.7194 | at alpha= | 19.5 | deg
XFOIL ncrit=9 |  |  |  | L/D Max: | 114.143 | at alpha= | 10.5 | deg
Re: | 7000000 |  |  | Cd Min: | 0.04966 | at alpha= | 20 | deg
Mach: | 0 |  |  | Cl=0 at alpha= | -0.69591 | deg
|  |  |  | @ Cl=0.1, Cd= | 0.0039931
|  |  |  | @ Cl=0.4, Cd= | 0.005113
|  |  |  | @ Cl=0.6, Cd= | 0.0067078
alpha (deg) | Cl | Cd | Cm | Cl/Cd
-20 | -1.6546 | 0.04376 | -0.0356 | -37.8108
-19.5 | -1.6578 | 0.03826 | -0.0367 | -43.3298
-19 | -1.6532 | 0.0339 | -0.037 | -48.767
-18.5 | -1.6431 | 0.03033 | -0.0366 | -54.1741
-18 | -1.63 | 0.02729 | -0.0357 | -59.7288
-17.5 | -1.6189 | 0.02435 | -0.0341 | -66.4846
-17 | -1.6001 | 0.02226 | -0.0322 | -71.8823
-16.5 | -1.587 | 0.02009 | -0.0292 | -78.9945
-16 | -1.5746 | 0.01832 | -0.025 | -85.9498
-15.5 | -1.5601 | 0.01714 | -0.0196 | -91.021
-15 | -1.5263 | 0.01613 | -0.0171 | -94.6249
-14.5 | -1.487 | 0.01521 | -0.0154 | -97.7646
-14 | -1.4426 | 0.01439 | -0.0144 | -100.2502
-13.5 | -1.4019 | 0.01387 | -0.0124 | -101.0743
-13 | -1.3556 | 0.01325 | -0.0114 | -102.3094
-12.5 | -1.3072 | 0.01267 | -0.0107 | -103.1728
-12 | -1.2575 | 0.01213 | -0.0102 | -103.6686
-11.5 | -1.2079 | 0.01147 | -0.0097 | -105.3095
-11 | -1.1572 | 0.01086 | -0.0093 | -106.5562
-10.5 | -1.105 | 0.01035 | -0.0091 | -106.7633
-10 | -1.0518 | 0.00992 | -0.009 | -106.0282
-9 | -0.9433 | 0.00915 | -0.0091 | -103.0929
-8.5 | -0.889 | 0.0087 | -0.0091 | -102.1839
-8 | -0.8338 | 0.00834 | -0.0093 | -99.976
-7.5 | -0.7779 | 0.00805 | -0.0095 | -96.6335
-7 | -0.7219 | 0.00771 | -0.0098 | -93.6316
-6.5 | -0.6655 | 0.00743 | -0.0101 | -89.5693
-6 | -0.6087 | 0.00717 | -0.0104 | -84.8954
-5.5 | -0.5517 | 0.00692 | -0.0108 | -79.7254
-5 | -0.4945 | 0.00668 | -0.0112 | -74.0269
-4.5 | -0.4371 | 0.00646 | -0.0116 | -67.6625
-4 | -0.3796 | 0.00623 | -0.0121 | -60.931
-3.5 | -0.3224 | 0.00591 | -0.0125 | -54.5516
-3 | -0.2651 | 0.00556 | -0.013 | -47.6799
-2.5 | -0.208 | 0.00517 | -0.0135 | -40.2321
-2 | -0.1507 | 0.00478 | -0.014 | -31.5272
-1.5 | -0.0934 | 0.00437 | -0.0146 | -21.373
-1 | -0.0357 | 0.00409 | -0.0152 | -8.7286
-0.5 | 0.023 | 0.00404 | -0.0158 | 5.6931
0 | 0.0816 | 0.00399 | -0.0164 | 20.4511
0.5 | 0.1403 | 0.004 | -0.017 | 35.075
1 | 0.1988 | 0.00407 | -0.0176 | 48.8452
1.5 | 0.2572 | 0.00416 | -0.0182 | 61.8269
2 | 0.3153 | 0.00432 | -0.0188 | 72.9861
2.5 | 0.3715 | 0.00487 | -0.0192 | 76.2834
3 | 0.4278 | 0.00535 | -0.0196 | 79.9626
3.5 | 0.4837 | 0.00586 | -0.02 | 82.5427
4 | 0.5397 | 0.00631 | -0.0203 | 85.5309
4.5 | 0.5958 | 0.00668 | -0.0206 | 89.1916
5 | 0.6516 | 0.00705 | -0.0208 | 92.4255
5.5 | 0.7078 | 0.00734 | -0.0211 | 96.4305
6 | 0.7638 | 0.00761 | -0.0214 | 100.3679
6.5 | 0.8195 | 0.00789 | -0.0216 | 103.8657
7 | 0.8748 | 0.0082 | -0.0217 | 106.6829
7.5 | 0.9298 | 0.0085 | -0.0219 | 109.3882
8 | 0.984 | 0.00887 | -0.0219 | 110.9357
8.5 | 1.0379 | 0.00922 | -0.0219 | 112.5705
9 | 1.0912 | 0.0096 | -0.0218 | 113.6667
9.5 | 1.143 | 0.01008 | -0.0215 | 113.3929
10 | 1.1947 | 0.01049 | -0.0212 | 113.8894
10.5 | 1.2453 | 0.01091 | -0.0207 | 114.143
11.5 | 1.339 | 0.01197 | -0.0184 | 111.863
12 | 1.3864 | 0.01258 | -0.0176 | 110.2067
12.5 | 1.4322 | 0.01322 | -0.0165 | 108.3359
13 | 1.4753 | 0.01394 | -0.0151 | 105.8321
13.5 | 1.515 | 0.01473 | -0.0132 | 102.8513
14 | 1.5439 | 0.01566 | -0.0096 | 98.5888
14.5 | 1.5633 | 0.01672 | -0.0047 | 93.4988
15 | 1.5824 | 0.01819 | -0.0008 | 86.9929
15.5 | 1.6072 | 0.01961 | 0.0019 | 81.9582
16 | 1.6296 | 0.02132 | 0.0045 | 76.4353
16.5 | 1.6497 | 0.02336 | 0.0067 | 70.6207
17 | 1.669 | 0.02561 | 0.0086 | 65.1699
17.5 | 1.6848 | 0.02829 | 0.0102 | 59.5546
18 | 1.6973 | 0.03141 | 0.0116 | 54.0369
18.5 | 1.7072 | 0.03497 | 0.0125 | 48.819
19 | 1.7109 | 0.03938 | 0.0129 | 43.4459
19.5 | 1.7194 | 0.0436 | 0.0127 | 39.4358
20 | 1.7149 | 0.04966 | 0.0117 | 34.5328

## 91. Re 7M Mach 0.10 (1)
BIGFOIL.COM POLAR EXPORT
NACA63-113 a=0.6
NACA63-113 a=0.6 |  |  |  | Cl Max: | 1.141 | at alpha= | 12 | deg
JavaFoil+Calcfoil stall+Eppler ext transition |  |  |  | L/D Max: | 103.661 | at alpha= | 8 | deg
Re: | 7000000 |  |  | Cd Min: | 0.00506 | at alpha= | -0.5 | deg
Mach: | 0.1 |  |  | Cl=0 at alpha= | -0.68853 | deg
|  |  |  | @ Cl=0.1, Cd= | 0.0050656
|  |  |  | @ Cl=0.4, Cd= | 0.0054641
|  |  |  | @ Cl=0.6, Cd= | 0.0069845
alpha (deg) | Cl | Cd | Cm | Cl/Cd
-17 | -0.754 | 0.11822 | 0.001 | -6.382
-16.5 | -0.781 | 0.10801 | 0.001 | -7.23
-16 | -0.81 | 0.09554 | 0 | -8.475
-15.5 | -0.842 | 0.0806 | 0 | -10.448
-15 | -0.89 | 0.05744 | 0 | -15.491
-14.5 | -0.946 | 0.03536 | -0.001 | -26.753
-14 | -0.98 | 0.02604 | -0.001 | -37.657
-13.5 | -1.001 | 0.02174 | -0.001 | -46.057
-13 | -1.018 | 0.01841 | -0.002 | -55.309
-12.5 | -1.027 | 0.0162 | -0.002 | -63.379
-12 | -1.028 | 0.01465 | -0.003 | -70.219
-11.5 | -1.024 | 0.01347 | -0.003 | -76.01
-11 | -1.014 | 0.01237 | -0.004 | -81.922
-10.5 | -0.995 | 0.01165 | -0.004 | -85.4
-10 | -0.974 | 0.01088 | -0.005 | -89.527
-9.5 | -0.941 | 0.01025 | -0.005 | -91.824
-9 | -0.905 | 0.00981 | -0.006 | -92.252
-8.5 | -0.865 | 0.00942 | -0.006 | -91.788
-8 | -0.821 | 0.00903 | -0.007 | -91.013
-7.5 | -0.775 | 0.00871 | -0.007 | -89.062
-7 | -0.727 | 0.00837 | -0.008 | -86.804
-6.5 | -0.676 | 0.00811 | -0.008 | -83.357
-6 | -0.623 | 0.00788 | -0.009 | -79.034
-5.5 | -0.568 | 0.00764 | -0.009 | -74.36
-5 | -0.512 | 0.00745 | -0.01 | -68.69
-4.5 | -0.455 | 0.00722 | -0.01 | -62.972
-4 | -0.396 | 0.00705 | -0.011 | -56.21
-3.5 | -0.337 | 0.00627 | -0.011 | -53.824
-3 | -0.278 | 0.00571 | -0.012 | -48.632
-2.5 | -0.218 | 0.00545 | -0.012 | -40.029
-2 | -0.158 | 0.00519 | -0.013 | -30.448
-1.5 | -0.098 | 0.00512 | -0.013 | -19.141
-1 | -0.038 | 0.00507 | -0.014 | -7.426
-0.5 | 0.023 | 0.00506 | -0.014 | 4.487
0 | 0.083 | 0.00506 | -0.015 | 16.438
0.5 | 0.144 | 0.00508 | -0.015 | 28.234
1 | 0.204 | 0.00513 | -0.016 | 39.665
1.5 | 0.264 | 0.00517 | -0.016 | 51.066
2 | 0.324 | 0.00526 | -0.017 | 61.645
2.5 | 0.384 | 0.00538 | -0.018 | 71.395
3 | 0.443 | 0.00569 | -0.018 | 77.933
3.5 | 0.503 | 0.006 | -0.019 | 83.721
4 | 0.561 | 0.00646 | -0.019 | 86.954
4.5 | 0.619 | 0.00724 | -0.02 | 85.569
5 | 0.676 | 0.008 | -0.02 | 84.565
5.5 | 0.732 | 0.00833 | -0.021 | 87.851
6 | 0.786 | 0.00864 | -0.021 | 90.963
6.5 | 0.839 | 0.00898 | -0.022 | 93.393
7 | 0.889 | 0.00905 | -0.022 | 98.282
7.5 | 0.936 | 0.0094 | -0.023 | 99.584
8 | 0.981 | 0.00947 | -0.023 | 103.661
8.5 | 1.02 | 0.01052 | -0.023 | 97.006
9 | 1.053 | 0.01102 | -0.024 | 95.54
9.5 | 1.081 | 0.01156 | -0.024 | 93.498
10 | 1.104 | 0.0122 | -0.025 | 90.512
10.5 | 1.122 | 0.01289 | -0.025 | 86.985
11 | 1.134 | 0.01376 | -0.025 | 82.391
11.5 | 1.14 | 0.01471 | -0.026 | 77.497
12 | 1.141 | 0.01576 | -0.026 | 72.4
12.5 | 1.137 | 0.01706 | -0.026 | 66.631
13 | 1.127 | 0.01863 | -0.027 | 60.482
13.5 | 1.111 | 0.02072 | -0.027 | 53.602
14 | 1.088 | 0.02377 | -0.027 | 45.77
14.5 | 1.062 | 0.02715 | -0.027 | 39.1
15 | 1.023 | 0.03444 | -0.027 | 29.697
15.5 | 0.958 | 0.05496 | -0.025 | 17.425
16 | 0.933 | 0.05757 | -0.026 | 16.199
16.5 | 0.86 | 0.09234 | -0.022 | 9.319
17 | 0.821 | 0.10812 | -0.021 | 7.598

## 92. Re 7M Mach 0.10 (2)
BIGFOIL.COM POLAR EXPORT
NACA63-113 a=0.6
NACA63-113 a=0.6 |  |  |  | Cl Max: | 1.6985 | at alpha= | 19.5 | deg
XFOIL ncrit=9 |  |  |  | L/D Max: | 113.491 | at alpha= | 10 | deg
Re: | 7000000 |  |  | Cd Min: | 0.05652 | at alpha= | 20 | deg
Mach: | 0.1 |  |  | Cl=0 at alpha= | -0.69576 | deg
|  |  |  | @ Cl=0.1, Cd= | 0.003993
|  |  |  | @ Cl=0.4, Cd= | 0.0051068
|  |  |  | @ Cl=0.6, Cd= | 0.0067245
alpha (deg) | Cl | Cd | Cm | Cl/Cd
-20 | -1.6251 | 0.05016 | -0.0361 | -32.3983
-19.5 | -1.6339 | 0.04341 | -0.0382 | -37.6388
-19 | -1.6355 | 0.03799 | -0.0392 | -43.0508
-18.5 | -1.6295 | 0.03367 | -0.0394 | -48.3962
-18 | -1.6195 | 0.03001 | -0.039 | -53.9653
-17.5 | -1.6114 | 0.0265 | -0.0377 | -60.8075
-17 | -1.5951 | 0.02393 | -0.036 | -66.6569
-16.5 | -1.5736 | 0.02198 | -0.034 | -71.5924
-16 | -1.5648 | 0.01958 | -0.0303 | -79.9183
-15.5 | -1.5513 | 0.01798 | -0.0256 | -86.2792
-15 | -1.5316 | 0.01681 | -0.0206 | -91.1124
-14.5 | -1.4952 | 0.01575 | -0.0182 | -94.9333
-13.5 | -1.4117 | 0.01424 | -0.0145 | -99.1362
-13 | -1.3658 | 0.01355 | -0.0132 | -100.797
-12.5 | -1.3173 | 0.01293 | -0.0123 | -101.8794
-12 | -1.2673 | 0.01234 | -0.0116 | -102.6985
-11.5 | -1.2164 | 0.01177 | -0.011 | -103.3475
-11 | -1.1659 | 0.01106 | -0.0104 | -105.4159
-10.5 | -1.1135 | 0.01049 | -0.01 | -106.1487
-10 | -1.0598 | 0.01003 | -0.0098 | -105.663
-9.5 | -1.0054 | 0.00961 | -0.0097 | -104.6202
-9 | -0.9503 | 0.00922 | -0.0097 | -103.0694
-8.5 | -0.8953 | 0.00878 | -0.0097 | -101.9704
-8 | -0.8397 | 0.00839 | -0.0097 | -100.0834
-7.5 | -0.7834 | 0.00809 | -0.0099 | -96.8356
-7 | -0.7268 | 0.00776 | -0.0101 | -93.6598
-6.5 | -0.67 | 0.00746 | -0.0103 | -89.8123
-6 | -0.6127 | 0.00721 | -0.0106 | -84.9792
-5.5 | -0.5553 | 0.00694 | -0.011 | -80.0144
-5 | -0.4977 | 0.0067 | -0.0114 | -74.2836
-4.5 | -0.4399 | 0.00648 | -0.0118 | -67.8858
-4 | -0.382 | 0.00625 | -0.0122 | -61.12
-3.5 | -0.3244 | 0.00592 | -0.0126 | -54.7973
-3 | -0.2667 | 0.00558 | -0.0131 | -47.7957
-2.5 | -0.2092 | 0.00519 | -0.0136 | -40.3083
-2 | -0.1516 | 0.00479 | -0.0141 | -31.6493
-1.5 | -0.094 | 0.00438 | -0.0147 | -21.4612
-1 | -0.0359 | 0.00409 | -0.0153 | -8.7775
-0.5 | 0.0231 | 0.00404 | -0.0159 | 5.7178
0 | 0.0821 | 0.00399 | -0.0165 | 20.5764
0.5 | 0.1412 | 0.004 | -0.0171 | 35.3
1 | 0.2 | 0.00408 | -0.0177 | 49.0196
1.5 | 0.2588 | 0.00417 | -0.0183 | 62.0624
2 | 0.3172 | 0.00433 | -0.0188 | 73.2564
2.5 | 0.3738 | 0.00488 | -0.0193 | 76.5984
3 | 0.4304 | 0.00537 | -0.0197 | 80.149
3.5 | 0.4867 | 0.00588 | -0.02 | 82.7721
4 | 0.543 | 0.00633 | -0.0203 | 85.782
4.5 | 0.5993 | 0.00672 | -0.0206 | 89.1815
5 | 0.6557 | 0.00708 | -0.0208 | 92.613
5.5 | 0.7122 | 0.00737 | -0.0211 | 96.635
6 | 0.7687 | 0.00765 | -0.0213 | 100.4837
6.5 | 0.8249 | 0.00793 | -0.0215 | 104.0227
7 | 0.8805 | 0.00826 | -0.0216 | 106.5981
7.5 | 0.936 | 0.00855 | -0.0217 | 109.4737
8 | 0.9905 | 0.00895 | -0.0216 | 110.6704
8.5 | 1.045 | 0.00929 | -0.0215 | 112.4865
9 | 1.0985 | 0.00969 | -0.0213 | 113.3643
9.5 | 1.1508 | 0.01018 | -0.0209 | 113.0452
10 | 1.203 | 0.0106 | -0.0205 | 113.4906
10.5 | 1.2537 | 0.01106 | -0.0198 | 113.3544
11 | 1.3001 | 0.01156 | -0.0183 | 112.4654
11.5 | 1.3477 | 0.01218 | -0.0172 | 110.6486
12 | 1.3954 | 0.01279 | -0.0162 | 109.1009
12.5 | 1.4407 | 0.01348 | -0.0149 | 106.8769
13 | 1.4826 | 0.01428 | -0.013 | 103.8235
13.5 | 1.5199 | 0.01517 | -0.0106 | 100.1912
14 | 1.5381 | 0.01625 | -0.005 | 94.6523
14.5 | 1.5598 | 0.01752 | -0.0008 | 89.0297
15 | 1.5832 | 0.01897 | 0.0024 | 83.4581
15.5 | 1.607 | 0.02062 | 0.0051 | 77.934
16 | 1.629 | 0.02253 | 0.0076 | 72.3036
16.5 | 1.6473 | 0.02488 | 0.0098 | 66.2098
17 | 1.6646 | 0.02749 | 0.0116 | 60.5529
17.5 | 1.6775 | 0.03063 | 0.0132 | 54.7666
18 | 1.6875 | 0.03422 | 0.0143 | 49.3133
18.5 | 1.6921 | 0.03857 | 0.0149 | 43.8709
19 | 1.6929 | 0.04371 | 0.0148 | 38.7303
19.5 | 1.6985 | 0.04867 | 0.0141 | 34.8983
20 | 1.6833 | 0.05652 | 0.0121 | 29.7824

## 93. Re 7M Mach 0.25 (1)
BIGFOIL.COM POLAR EXPORT
NACA63-113 a=0.6
NACA63-113 a=0.6 |  |  |  | Cl Max: | 1.087 | at alpha= | 10.5 | deg
JavaFoil+Calcfoil stall+Eppler ext transition |  |  |  | L/D Max: | 100.55 | at alpha= | 7.5 | deg
Re: | 7000000 |  |  | Cd Min: | 0.00509 | at alpha= | -1 | deg
Mach: | 0.25 |  |  | Cl=0 at alpha= | -0.68548 | deg
|  |  |  | @ Cl=0.1, Cd= | 0.00511
|  |  |  | @ Cl=0.4, Cd= | 0.005471
|  |  |  | @ Cl=0.6, Cd= | 0.12015
alpha (deg) | Cl | Cd | Cm | Cl/Cd
-16 | -0.486 | 0.12414 | 0 | -3.916
-15.5 | -0.542 | 0.11604 | 0 | -4.675
-15 | -0.595 | 0.10806 | 0 | -5.508
-14.5 | -0.644 | 0.09982 | 0 | -6.455
-14 | -0.688 | 0.09282 | -0.001 | -7.411
-13.5 | -0.731 | 0.0818 | -0.001 | -8.941
-13 | -0.796 | 0.0558 | -0.002 | -14.268
-12.5 | -0.893 | 0.0244 | -0.002 | -36.593
-12 | -0.934 | 0.01822 | -0.003 | -51.277
-11.5 | -0.953 | 0.01614 | -0.003 | -59.073
-11 | -0.964 | 0.01403 | -0.004 | -68.753
-10.5 | -0.96 | 0.01279 | -0.004 | -75.113
-10 | -0.948 | 0.01193 | -0.005 | -79.483
-9.5 | -0.935 | 0.01108 | -0.005 | -84.404
-9 | -0.906 | 0.01034 | -0.006 | -87.591
-8.5 | -0.871 | 0.00985 | -0.006 | -88.376
-8 | -0.831 | 0.00944 | -0.007 | -88.101
-7.5 | -0.788 | 0.00901 | -0.007 | -87.456
-7 | -0.74 | 0.00865 | -0.008 | -85.633
-6.5 | -0.69 | 0.00834 | -0.009 | -82.797
-6 | -0.637 | 0.00806 | -0.009 | -79.069
-5.5 | -0.582 | 0.00782 | -0.01 | -74.449
-5 | -0.525 | 0.00758 | -0.01 | -69.245
-4.5 | -0.467 | 0.00734 | -0.011 | -63.583
-4 | -0.407 | 0.00714 | -0.011 | -56.997
-3.5 | -0.346 | 0.00644 | -0.012 | -53.773
-3 | -0.285 | 0.0058 | -0.012 | -49.259
-2.5 | -0.224 | 0.00552 | -0.013 | -40.588
-2 | -0.162 | 0.00525 | -0.013 | -30.933
-1.5 | -0.101 | 0.00515 | -0.014 | -19.544
-1 | -0.039 | 0.00509 | -0.014 | -7.606
-0.5 | 0.023 | 0.00512 | -0.015 | 4.563
0 | 0.085 | 0.00511 | -0.015 | 16.727
0.5 | 0.147 | 0.00511 | -0.016 | 28.834
1 | 0.209 | 0.00516 | -0.016 | 40.54
1.5 | 0.271 | 0.00522 | -0.017 | 51.978
2 | 0.333 | 0.00529 | -0.017 | 62.963
2.5 | 0.394 | 0.00544 | -0.018 | 72.501
3 | 0.456 | 0.00576 | -0.019 | 79.051
3.5 | 0.516 | 0.00612 | -0.019 | 84.388
4 | 0.576 | 0.00662 | -0.02 | 87.088
4.5 | 0.636 | 0.00744 | -0.02 | 85.455
5 | 0.694 | 0.00823 | -0.021 | 84.29
5.5 | 0.75 | 0.00858 | -0.021 | 87.399
6 | 0.805 | 0.00893 | -0.022 | 90.19
6.5 | 0.857 | 0.009 | -0.022 | 95.24
7 | 0.906 | 0.00937 | -0.023 | 96.761
7.5 | 0.952 | 0.00947 | -0.023 | 100.55
8 | 0.994 | 0.01058 | -0.024 | 93.911
8.5 | 1.027 | 0.01111 | -0.024 | 92.476
9 | 1.053 | 0.01172 | -0.024 | 89.863
9.5 | 1.072 | 0.01249 | -0.025 | 85.866
10 | 1.084 | 0.01319 | -0.025 | 82.196
10.5 | 1.087 | 0.01417 | -0.026 | 76.742
11 | 1.082 | 0.01533 | -0.026 | 70.576
11.5 | 1.067 | 0.01679 | -0.026 | 63.521
12 | 1.043 | 0.01847 | -0.027 | 56.469
12.5 | 1.005 | 0.02159 | -0.027 | 46.562
13 | 0.96 | 0.02523 | -0.027 | 38.055
13.5 | 0.89 | 0.03586 | -0.026 | 24.827
14 | 0.757 | 0.08833 | -0.019 | 8.571
14.5 | 0.702 | 0.09903 | -0.017 | 7.094
15 | 0.645 | 0.10957 | -0.016 | 5.89
15.5 | 0.586 | 0.12015 | -0.015 | 4.881

## 94. Re 7M Mach 0.25 (2)
BIGFOIL.COM POLAR EXPORT
NACA63-113 a=0.6
NACA63-113 a=0.6 |  |  |  | Cl Max: | 1.5947 | at alpha= | 16.5 | deg
XFOIL ncrit=9 |  |  |  | L/D Max: | 111.263 | at alpha= | 8.5 | deg
Re: | 7000000 |  |  | Cd Min: | 0.17287 | at alpha= | -20 | deg
Mach: | 0.25 |  |  | Cl=0 at alpha= | -0.69672 | deg
|  |  |  | @ Cl=0.1, Cd= | 0.0040049
|  |  |  | @ Cl=0.4, Cd= | 0.0050626
|  |  |  | @ Cl=0.6, Cd= | 0.0067433
alpha (deg) | Cl | Cd | Cm | Cl/Cd
-20 | -1.0241 | 0.17287 | 0.0377 | -5.9241
-19.5 | -1.2263 | 0.12238 | 0.0013 | -10.0204
-19 | -1.3109 | 0.0982 | -0.0157 | -13.3493
-18.5 | -1.3755 | 0.07909 | -0.0288 | -17.3916
-18 | -1.4085 | 0.06631 | -0.0368 | -21.2411
-17.5 | -1.4354 | 0.05547 | -0.0427 | -25.8771
-17 | -1.4712 | 0.0449 | -0.0474 | -32.7661
-16.5 | -1.4771 | 0.03844 | -0.0489 | -38.4261
-16 | -1.4849 | 0.03239 | -0.0492 | -45.8444
-15.5 | -1.4841 | 0.02769 | -0.0481 | -53.597
-15 | -1.4711 | 0.02438 | -0.0459 | -60.3404
-14.5 | -1.4606 | 0.02139 | -0.0425 | -68.2842
-14 | -1.4596 | 0.01856 | -0.0367 | -78.6422
-13.5 | -1.4449 | 0.01721 | -0.03 | -83.957
-13 | -1.4097 | 0.01599 | -0.0259 | -88.1614
-12.5 | -1.3651 | 0.01495 | -0.0231 | -91.311
-12 | -1.3168 | 0.01399 | -0.0208 | -94.1244
-11.5 | -1.2656 | 0.01312 | -0.0189 | -96.4634
-11 | -1.2123 | 0.01236 | -0.0174 | -98.0825
-10.5 | -1.1588 | 0.01154 | -0.0159 | -100.4159
-10 | -1.104 | 0.01078 | -0.0148 | -102.4119
-9.5 | -1.0471 | 0.01021 | -0.0139 | -102.5563
-9 | -0.9894 | 0.0097 | -0.0132 | -102
-8.5 | -0.931 | 0.00925 | -0.0128 | -100.6486
-8 | -0.8728 | 0.00876 | -0.0123 | -99.6347
-7.5 | -0.814 | 0.00835 | -0.0121 | -97.485
-7 | -0.7545 | 0.00801 | -0.012 | -94.1948
-6.5 | -0.6951 | 0.00765 | -0.0119 | -90.8627
-6 | -0.6352 | 0.00737 | -0.012 | -86.1872
-5.5 | -0.5754 | 0.00707 | -0.0121 | -81.3861
-5 | -0.5153 | 0.00683 | -0.0123 | -75.4466
-4.5 | -0.4551 | 0.00659 | -0.0126 | -69.0592
-4 | -0.395 | 0.00635 | -0.0129 | -62.2047
-3.5 | -0.3351 | 0.00604 | -0.0132 | -55.4801
-3 | -0.2756 | 0.00567 | -0.0136 | -48.6067
-2.5 | -0.2161 | 0.00525 | -0.0141 | -41.1619
-2 | -0.1565 | 0.00484 | -0.0146 | -32.3347
-1.5 | -0.097 | 0.0044 | -0.0151 | -22.0455
-1 | -0.037 | 0.00411 | -0.0157 | -9.0024
-0.5 | 0.024 | 0.00406 | -0.0164 | 5.9113
0 | 0.0849 | 0.004 | -0.017 | 21.225
0.5 | 0.146 | 0.00402 | -0.0176 | 36.3184
1 | 0.2069 | 0.0041 | -0.0182 | 50.4634
1.5 | 0.2677 | 0.00419 | -0.0188 | 63.8902
2 | 0.3281 | 0.00436 | -0.0194 | 75.2523
2.5 | 0.3864 | 0.00494 | -0.0198 | 78.2186
3.5 | 0.5029 | 0.00599 | -0.0204 | 83.9566
4 | 0.5612 | 0.00645 | -0.0206 | 87.0078
4.5 | 0.6194 | 0.00689 | -0.0207 | 89.8984
5 | 0.678 | 0.00725 | -0.0208 | 93.5172
5.5 | 0.7369 | 0.00754 | -0.0209 | 97.7321
6 | 0.7955 | 0.00786 | -0.0209 | 101.2087
6.5 | 0.8541 | 0.00817 | -0.0208 | 104.541
7 | 0.9123 | 0.0085 | -0.0206 | 107.3294
7.5 | 0.9698 | 0.0089 | -0.0203 | 108.9663
8 | 1.0271 | 0.00929 | -0.0198 | 110.5597
8.5 | 1.0837 | 0.00974 | -0.0192 | 111.2628
9 | 1.1388 | 0.01027 | -0.0183 | 110.8861
9.5 | 1.194 | 0.01076 | -0.0174 | 110.9665
10 | 1.2472 | 0.01135 | -0.016 | 109.8855
10.5 | 1.2969 | 0.01208 | -0.0141 | 107.3593
11 | 1.3416 | 0.01258 | -0.0111 | 106.6455
11.5 | 1.3926 | 0.01338 | -0.0095 | 104.0807
12 | 1.4361 | 0.0143 | -0.0066 | 100.4266
12.5 | 1.464 | 0.0154 | -0.0013 | 95.0649
13 | 1.481 | 0.01695 | 0.0047 | 87.3746
13.5 | 1.5084 | 0.01846 | 0.0086 | 81.7118
14 | 1.5308 | 0.02051 | 0.0124 | 74.6368
14.5 | 1.5549 | 0.02268 | 0.0155 | 68.5582
15 | 1.5706 | 0.02564 | 0.0185 | 61.2559
15.5 | 1.5818 | 0.02924 | 0.0209 | 54.0971
16 | 1.5937 | 0.03305 | 0.0226 | 48.2209
16.5 | 1.5947 | 0.03811 | 0.0237 | 41.8447
17 | 1.5916 | 0.0441 | 0.0236 | 36.0907
17.5 | 1.5768 | 0.05194 | 0.0221 | 30.3581
18 | 1.5646 | 0.06018 | 0.0195 | 25.9987
18.5 | 1.5243 | 0.0728 | 0.0136 | 20.9382
19 | 1.4907 | 0.08571 | 0.0065 | 17.3924
19.5 | 1.4581 | 0.09945 | -0.0017 | 14.6616
20 | 1.3956 | 0.11922 | -0.0148 | 11.7061

## 95. Re 7M Mach 0.50 (1)
BIGFOIL.COM POLAR EXPORT
NACA63-113 a=0.6
NACA63-113 a=0.6 |  |  |  | Cl Max: | 1.123 | at alpha= | 20 | deg
JavaFoil+Calcfoil stall+Eppler ext transition |  |  |  | L/D Max: | 88.56 | at alpha= | 5.5 | deg
Re: | 7000000 |  |  | Cd Min: | 0.00522 | at alpha= | -0.5 | deg
Mach: | 0.5 |  |  | Cl=0 at alpha= | -0.68841 | deg
|  |  |  | @ Cl=0.1, Cd= | 0.0052321
|  |  |  | @ Cl=0.4, Cd= | 0.0055993
|  |  |  | @ Cl=0.6, Cd= | 0.0070727
alpha (deg) | Cl | Cd | Cm | Cl/Cd
-20 | -1.061 | 0.14968 | 0.003 | -7.09
-19.5 | -1.043 | 0.14588 | 0.003 | -7.147
-19 | -1.012 | 0.14088 | 0.002 | -7.185
-18.5 | -0.981 | 0.13804 | 0.002 | -7.105
-18 | -0.952 | 0.13334 | 0.002 | -7.14
-17.5 | -0.925 | 0.12944 | 0.001 | -7.146
-17 | -0.902 | 0.1268 | 0.001 | -7.115
-16.5 | -0.872 | 0.12319 | 0.001 | -7.075
-16 | -0.842 | 0.11967 | 0 | -7.038
-15.5 | -0.815 | 0.11329 | 0 | -7.195
-15 | -0.791 | 0.11158 | 0 | -7.088
-14.5 | -0.762 | 0.10418 | 0 | -7.317
-14 | -0.734 | 0.09788 | -0.001 | -7.499
-13.5 | -0.707 | 0.09164 | -0.001 | -7.717
-13 | -0.679 | 0.09705 | -0.001 | -6.991
-12.5 | -0.651 | 0.08972 | -0.001 | -7.254
-12 | -0.626 | 0.07924 | -0.002 | -7.899
-11.5 | -0.619 | 0.05962 | -0.003 | -10.377
-11 | -0.659 | 0.02289 | -0.004 | -28.795
-10.5 | -0.54 | 0.07522 | -0.002 | -7.185
-10 | -0.514 | 0.06708 | -0.003 | -7.669
-9.5 | -0.492 | 0.05773 | -0.004 | -8.522
-9 | -0.551 | 0.01461 | -0.006 | -37.726
-8.5 | -0.431 | 0.05925 | -0.003 | -7.267
-8 | -0.487 | 0.01343 | -0.008 | -36.27
-7.5 | -0.721 | 0.01176 | -0.008 | -61.323
-7 | -0.75 | 0.0106 | -0.009 | -70.791
-6.5 | -0.728 | 0.00972 | -0.01 | -74.95
-6 | -0.688 | 0.00915 | -0.01 | -75.132
-5.5 | -0.637 | 0.00869 | -0.011 | -73.305
-5 | -0.579 | 0.00829 | -0.011 | -69.905
-4.5 | -0.518 | 0.00799 | -0.012 | -64.776
-4 | -0.453 | 0.00764 | -0.012 | -59.239
-3.5 | -0.386 | 0.00739 | -0.013 | -52.265
-3 | -0.319 | 0.00624 | -0.014 | -51.078
-2.5 | -0.25 | 0.0058 | -0.014 | -43.165
-2 | -0.182 | 0.00543 | -0.015 | -33.419
-1.5 | -0.112 | 0.00529 | -0.015 | -21.258
-1 | -0.043 | 0.00524 | -0.016 | -8.252
-0.5 | 0.026 | 0.00522 | -0.017 | 5.002
0 | 0.095 | 0.00523 | -0.017 | 18.261
0.5 | 0.165 | 0.00526 | -0.018 | 31.334
1 | 0.234 | 0.00532 | -0.018 | 43.96
1.5 | 0.303 | 0.00538 | -0.019 | 56.349
2 | 0.372 | 0.00551 | -0.02 | 67.485
2.5 | 0.441 | 0.00573 | -0.02 | 76.841
3 | 0.509 | 0.0062 | -0.021 | 81.989
3.5 | 0.576 | 0.00672 | -0.021 | 85.644
4 | 0.642 | 0.00769 | -0.022 | 83.478
4.5 | 0.707 | 0.00887 | -0.022 | 79.61
5 | 0.767 | 0.00913 | -0.023 | 84.013
5.5 | 0.823 | 0.00929 | -0.024 | 88.56
6 | 0.871 | 0.01032 | -0.024 | 84.389
6.5 | 0.91 | 0.01105 | -0.025 | 82.318
7 | 0.935 | 0.01192 | -0.025 | 78.432
7.5 | 0.935 | 0.01312 | -0.025 | 71.262
8 | 0.875 | 0.01481 | -0.026 | 59.073
8.5 | 0.602 | 0.01672 | -0.026 | 36.016
9 | 0.53 | 0.06082 | -0.013 | 8.722
9.5 | 0.666 | 0.01773 | -0.027 | 37.562
10 | 0.686 | 0.02185 | -0.027 | 31.373
10.5 | 0.614 | 0.06999 | -0.016 | 8.777
11 | 0.638 | 0.08119 | -0.014 | 7.856
11.5 | 0.764 | 0.02918 | -0.028 | 26.177
12 | 0.699 | 0.07867 | -0.018 | 8.884
12.5 | 0.72 | 0.08986 | -0.017 | 8.017
13 | 0.748 | 0.09784 | -0.017 | 7.644
13.5 | 0.777 | 0.09078 | -0.019 | 8.563
14 | 0.801 | 0.09883 | -0.018 | 8.104
14.5 | 0.833 | 0.10264 | -0.02 | 8.119
15 | 0.857 | 0.1137 | -0.02 | 7.541
15.5 | 0.88 | 0.11355 | -0.019 | 7.752
16 | 0.91 | 0.11671 | -0.02 | 7.794
16.5 | 0.943 | 0.11865 | -0.022 | 7.946
17 | 0.965 | 0.13478 | -0.022 | 7.161
17.5 | 0.988 | 0.13161 | -0.021 | 7.505
18 | 1.018 | 0.13367 | -0.023 | 7.618
18.5 | 1.055 | 0.13168 | -0.025 | 8.014
19 | 1.081 | 0.14074 | -0.025 | 7.683
19.5 | 1.095 | 0.14481 | -0.023 | 7.559
20 | 1.123 | 0.1504 | -0.024 | 7.469

## 96. Re 7M Mach 0.50 (2)
BIGFOIL.COM POLAR EXPORT
NACA63-113 a=0.6
NACA63-113 a=0.6 |  |  |  | Cl Max: | 1.1795 | at alpha= | 8.5 | deg
XFOIL ncrit=9 |  |  |  | L/D Max: | 104.872 | at alpha= | 6.5 | deg
Re: | 7000000 |  |  | Cd Min: | 0.11424 | at alpha= | 13.5 | deg
Mach: | 0.5 |  |  | Cl=0 at alpha= | -0.69669 | deg
|  |  |  | @ Cl=0.1, Cd= | 0.0041203
|  |  |  | @ Cl=0.4, Cd= | 0.0047289
|  |  |  | @ Cl=0.6, Cd= | 0.006752
alpha (deg) | Cl | Cd | Cm | Cl/Cd
-13 | -0.7038 | 0.10564 | 0.0004 | -6.6622
-12.5 | -0.7241 | 0.09229 | -0.0083 | -7.8459
-12 | -0.7453 | 0.07814 | -0.0164 | -9.538
-11.5 | -0.7653 | 0.06323 | -0.0251 | -12.1034
-11 | -0.7889 | 0.04879 | -0.0336 | -16.1693
-10.5 | -0.8203 | 0.03524 | -0.0411 | -23.2775
-10 | -0.852 | 0.0243 | -0.046 | -35.0617
-9.5 | -0.8857 | 0.01583 | -0.0482 | -55.9507
-9 | -0.9197 | 0.01013 | -0.0466 | -90.7897
-8.5 | -0.956 | 0.00688 | -0.0393 | -138.9535
-8 | -0.9646 | 0.00375 | -0.0311 | -257.2267
-7.5 | -0.928 | 0.00233 | -0.0255 | -398.2833
-7 | -0.8675 | 0.00182 | -0.0221 | -476.6484
-6.5 | -0.7995 | 0.00157 | -0.0199 | -509.2357
-6 | -0.7296 | 0.00142 | -0.0183 | -513.8028
-5.5 | -0.6599 | 0.0013 | -0.0171 | -507.6154
-5 | -0.5896 | 0.00122 | -0.0163 | -483.2787
-4.5 | -0.5198 | 0.00114 | -0.0158 | -455.9649
-4 | -0.4502 | 0.00108 | -0.0155 | -416.8519
-3.5 | -0.381 | 0.00103 | -0.0155 | -369.9029
-3 | -0.3129 | 0.00095 | -0.0156 | -329.3684
-2.5 | -0.2452 | 0.00087 | -0.0158 | -281.8391
-2 | -0.1778 | 0.00077 | -0.0163 | -230.9091
-1.5 | -0.1105 | 0.00068 | -0.0169 | -162.5
-1 | -0.0421 | 0.00063 | -0.0176 | -66.8254
-0.5 | 0.0273 | 0.00062 | -0.0182 | 44.0323
0 | 0.0978 | 0.00412 | -0.0193 | 23.7379
0.5 | 0.1679 | 0.00413 | -0.0199 | 40.6538
1 | 0.238 | 0.00419 | -0.0206 | 56.8019
1.5 | 0.3078 | 0.00432 | -0.0212 | 71.25
2 | 0.3776 | 0.0045 | -0.0217 | 83.9111
3 | 0.5097 | 0.00585 | -0.0218 | 87.1282
3.5 | 0.5755 | 0.00653 | -0.0214 | 88.1317
4 | 0.6417 | 0.00713 | -0.0209 | 90
4.5 | 0.7094 | 0.00759 | -0.0203 | 93.4651
5 | 0.7782 | 0.00797 | -0.0195 | 97.6412
5.5 | 0.8471 | 0.00838 | -0.0184 | 101.0859
6 | 0.9157 | 0.00885 | -0.0169 | 103.4689
6.5 | 0.9837 | 0.00938 | -0.0149 | 104.8721
7 | 1.0501 | 0.01003 | -0.0122 | 104.6959
7.5 | 1.1139 | 0.01082 | -0.0088 | 102.9482
8 | 1.1657 | 0.01215 | -0.0034 | 95.9424
8.5 | 1.1795 | 0.01424 | 0.0067 | 82.8301
9 | 1.1661 | 0.01791 | 0.0168 | 65.1089
9.5 | 1.1469 | 0.02314 | 0.0241 | 49.5635
11 | 1.0649 | 0.04683 | 0.0271 | 22.7397
11.5 | 1.0255 | 0.05871 | 0.0213 | 17.4672
12 | 0.9951 | 0.07134 | 0.0134 | 13.9487
12.5 | 0.968 | 0.08533 | 0.0038 | 11.3442
13 | 0.9467 | 0.09991 | -0.006 | 9.4755
13.5 | 0.9282 | 0.11424 | -0.015 | 8.125

## 97. Re 8M Mach 0.00 (1)
BIGFOIL.COM POLAR EXPORT
NACA63-113 a=0.6
NACA63-113 a=0.6 |  |  |  | Cl Max: | 1.154 | at alpha= | 12 | deg
JavaFoil+Calcfoil stall+Eppler ext transition |  |  |  | L/D Max: | 106.705 | at alpha= | 8.5 | deg
Re: | 8000000 |  |  | Cd Min: | 0.00502 | at alpha= | -0.5 | deg
Mach: | 0 |  |  | Cl=0 at alpha= | -0.69167 | deg
|  |  |  | @ Cl=0.1, Cd= | 0.0050428
|  |  |  | @ Cl=0.4, Cd= | 0.0055098
|  |  |  | @ Cl=0.6, Cd= | 0.0070025
alpha (deg) | Cl | Cd | Cm | Cl/Cd
-17.5 | -0.78 | 0.11727 | 0.001 | -6.652
-17 | -0.802 | 0.11004 | 0.001 | -7.287
-16.5 | -0.833 | 0.09333 | 0.001 | -8.928
-16 | -0.874 | 0.07121 | 0.001 | -12.277
-15.5 | -0.921 | 0.04952 | 0 | -18.61
-15 | -0.971 | 0.03164 | 0 | -30.701
-14.5 | -0.99 | 0.02799 | -0.001 | -35.381
-14 | -1.014 | 0.02242 | -0.001 | -45.213
-13.5 | -1.029 | 0.01926 | -0.001 | -53.408
-13 | -1.04 | 0.01649 | -0.002 | -63.059
-12.5 | -1.042 | 0.01525 | -0.002 | -68.354
-12 | -1.042 | 0.01367 | -0.003 | -76.242
-11.5 | -1.035 | 0.01269 | -0.003 | -81.514
-11 | -1.021 | 0.01183 | -0.004 | -86.302
-10.5 | -1.006 | 0.01098 | -0.004 | -91.605
-10 | -0.975 | 0.01044 | -0.005 | -93.449
-9.5 | -0.941 | 0.00991 | -0.005 | -94.943
-9 | -0.904 | 0.00952 | -0.006 | -94.956
-8.5 | -0.863 | 0.00914 | -0.006 | -94.374
-8 | -0.819 | 0.00882 | -0.007 | -92.882
-7.5 | -0.773 | 0.00849 | -0.007 | -91.011
-7 | -0.724 | 0.00821 | -0.008 | -88.226
-6.5 | -0.673 | 0.00796 | -0.008 | -84.58
-6 | -0.62 | 0.00773 | -0.009 | -80.198
-5.5 | -0.565 | 0.00749 | -0.009 | -75.524
-5 | -0.51 | 0.00729 | -0.01 | -69.876
-4.5 | -0.453 | 0.00709 | -0.01 | -63.852
-4 | -0.394 | 0.00693 | -0.011 | -56.908
-3.5 | -0.336 | 0.00631 | -0.011 | -53.178
-3 | -0.277 | 0.00578 | -0.012 | -47.825
-2.5 | -0.217 | 0.0055 | -0.012 | -39.477
-2 | -0.157 | 0.00525 | -0.013 | -29.998
-1.5 | -0.097 | 0.00509 | -0.013 | -19.163
-1 | -0.037 | 0.00506 | -0.014 | -7.395
-0.5 | 0.023 | 0.00502 | -0.014 | 4.499
0 | 0.083 | 0.00504 | -0.015 | 16.423
0.5 | 0.143 | 0.00505 | -0.015 | 28.297
1 | 0.203 | 0.00509 | -0.016 | 39.789
1.5 | 0.263 | 0.00513 | -0.016 | 51.156
2 | 0.322 | 0.00525 | -0.017 | 61.428
2.5 | 0.382 | 0.0054 | -0.017 | 70.799
3 | 0.441 | 0.00576 | -0.018 | 76.647
3.5 | 0.5 | 0.00605 | -0.018 | 82.708
4 | 0.559 | 0.00665 | -0.019 | 83.997
4.5 | 0.616 | 0.00714 | -0.019 | 86.371
5 | 0.673 | 0.00785 | -0.02 | 85.694
5.5 | 0.728 | 0.00811 | -0.02 | 89.87
6 | 0.783 | 0.00843 | -0.021 | 92.878
6.5 | 0.835 | 0.00873 | -0.021 | 95.616
7 | 0.886 | 0.00914 | -0.022 | 96.895
7.5 | 0.933 | 0.00918 | -0.022 | 101.625
8 | 0.979 | 0.00958 | -0.023 | 102.146
8.5 | 1.019 | 0.00955 | -0.023 | 106.705
9 | 1.054 | 0.01067 | -0.024 | 98.764
9.5 | 1.083 | 0.01118 | -0.024 | 96.911
10 | 1.108 | 0.0117 | -0.025 | 94.685
10.5 | 1.127 | 0.01239 | -0.025 | 90.967
11 | 1.141 | 0.01317 | -0.025 | 86.641
11.5 | 1.15 | 0.01406 | -0.026 | 81.802
12 | 1.154 | 0.01499 | -0.026 | 76.995
12.5 | 1.153 | 0.01614 | -0.026 | 71.483
13 | 1.148 | 0.0174 | -0.027 | 65.939
13.5 | 1.135 | 0.01932 | -0.027 | 58.781
14 | 1.119 | 0.02141 | -0.027 | 52.281
14.5 | 1.098 | 0.02444 | -0.027 | 44.906
15 | 1.074 | 0.02728 | -0.028 | 39.394
15.5 | 1.037 | 0.03462 | -0.027 | 29.971
16 | 1 | 0.04303 | -0.027 | 23.23
16.5 | 0.954 | 0.05658 | -0.026 | 16.868
17 | 0.899 | 0.07989 | -0.024 | 11.258

## 98. Re 8M Mach 0.00 (2)
BIGFOIL.COM POLAR EXPORT
NACA63-113 a=0.6
NACA63-113 a=0.6 |  |  |  | Cl Max: | 1.7353 | at alpha= | 19.5 | deg
XFOIL ncrit=9 |  |  |  | L/D Max: | 117.097 | at alpha= | 10 | deg
Re: | 8000000 |  |  | Cd Min: | 0.0479 | at alpha= | 20 | deg
Mach: | 0 |  |  | Cl=0 at alpha= | -0.69625 | deg
|  |  |  | @ Cl=0.1, Cd= | 0.00396
|  |  |  | @ Cl=0.4, Cd= | 0.0051582
|  |  |  | @ Cl=0.6, Cd= | 0.0066124
alpha (deg) | Cl | Cd | Cm | Cl/Cd
-20 | -1.686 | 0.0403 | -0.0366 | -41.8362
-19.5 | -1.6854 | 0.03545 | -0.0371 | -47.543
-19 | -1.6787 | 0.03149 | -0.037 | -53.309
-18.5 | -1.6671 | 0.02823 | -0.0363 | -59.0542
-18 | -1.6535 | 0.0254 | -0.035 | -65.0984
-17.5 | -1.6398 | 0.02284 | -0.0331 | -71.7951
-17 | -1.6203 | 0.02095 | -0.0309 | -77.3413
-16.5 | -1.5985 | 0.01945 | -0.0282 | -82.1851
-16 | -1.5875 | 0.01781 | -0.0234 | -89.1353
-15.5 | -1.5692 | 0.01668 | -0.0184 | -94.0767
-15 | -1.5337 | 0.01565 | -0.0162 | -98
-14.5 | -1.4938 | 0.01472 | -0.0145 | -101.481
-14 | -1.4528 | 0.01406 | -0.0127 | -103.3286
-13.5 | -1.4082 | 0.01343 | -0.0115 | -104.8548
-13 | -1.3609 | 0.01281 | -0.0107 | -106.2373
-12 | -1.2616 | 0.01173 | -0.0097 | -107.5533
-11.5 | -1.2104 | 0.01124 | -0.0094 | -107.6868
-11 | -1.1595 | 0.01062 | -0.009 | -109.1808
-10.5 | -1.1074 | 0.01009 | -0.0088 | -109.7522
-10 | -1.054 | 0.00964 | -0.0087 | -109.3361
-9.5 | -0.9999 | 0.00925 | -0.0088 | -108.0973
-9 | -0.9452 | 0.0089 | -0.0089 | -106.2022
-8.5 | -0.8903 | 0.00852 | -0.009 | -104.4953
-8 | -0.8351 | 0.00814 | -0.0091 | -102.5921
-7.5 | -0.7791 | 0.00784 | -0.0094 | -99.375
-7 | -0.7229 | 0.00756 | -0.0097 | -95.6217
-6.5 | -0.6664 | 0.00726 | -0.01 | -91.7906
-6 | -0.6095 | 0.00702 | -0.0103 | -86.8234
-5.5 | -0.5525 | 0.00677 | -0.0107 | -81.61
-5 | -0.4952 | 0.00654 | -0.0111 | -75.7187
-4.5 | -0.4376 | 0.00634 | -0.0116 | -69.0221
-4 | -0.3801 | 0.00612 | -0.012 | -62.1078
-3.5 | -0.3227 | 0.00583 | -0.0125 | -55.3516
-3 | -0.2653 | 0.00552 | -0.0129 | -48.0616
-2.5 | -0.208 | 0.00516 | -0.0134 | -40.3101
-2 | -0.1505 | 0.0048 | -0.014 | -31.3542
-1.5 | -0.093 | 0.00443 | -0.0146 | -20.9932
-1 | -0.0356 | 0.00405 | -0.0152 | -8.7901
-0.5 | 0.023 | 0.004 | -0.0158 | 5.75
0 | 0.0816 | 0.00396 | -0.0164 | 20.6061
0.5 | 0.1402 | 0.00396 | -0.017 | 35.404
1 | 0.1987 | 0.00404 | -0.0176 | 49.1832
1.5 | 0.2572 | 0.00414 | -0.0182 | 62.1256
2 | 0.315 | 0.00436 | -0.0188 | 72.2477
2.5 | 0.3711 | 0.00493 | -0.0192 | 75.2738
3.5 | 0.4838 | 0.00582 | -0.02 | 83.1271
4 | 0.5401 | 0.00622 | -0.0203 | 86.8328
4.5 | 0.5963 | 0.00659 | -0.0207 | 90.4856
5 | 0.6524 | 0.00693 | -0.0209 | 94.1414
5.5 | 0.7087 | 0.00721 | -0.0212 | 98.294
6 | 0.7649 | 0.00747 | -0.0215 | 102.3963
6.5 | 0.8208 | 0.00772 | -0.0218 | 106.3212
7 | 0.8762 | 0.00804 | -0.0219 | 108.9801
7.5 | 0.9314 | 0.00832 | -0.0221 | 111.9471
8 | 0.9857 | 0.0087 | -0.0221 | 113.2989
8.5 | 1.04 | 0.00901 | -0.0222 | 115.4273
9 | 1.0933 | 0.0094 | -0.0221 | 116.3085
9.5 | 1.1457 | 0.00984 | -0.0219 | 116.4329
10 | 1.1979 | 0.01023 | -0.0216 | 117.0968
10.5 | 1.2489 | 0.01067 | -0.0212 | 117.0478
11 | 1.2975 | 0.01118 | -0.0204 | 116.0555
11.5 | 1.3433 | 0.01163 | -0.019 | 115.503
12 | 1.3916 | 0.01219 | -0.0183 | 114.1591
12.5 | 1.4378 | 0.01282 | -0.0173 | 112.1529
13 | 1.4813 | 0.01356 | -0.016 | 109.2404
13.5 | 1.5217 | 0.01436 | -0.0142 | 105.968
14 | 1.5552 | 0.0153 | -0.0113 | 101.6471
14.5 | 1.5747 | 0.01624 | -0.0061 | 96.9643
15 | 1.5975 | 0.0174 | -0.0024 | 91.8103
15.5 | 1.6221 | 0.01872 | 0.0006 | 86.6506
16 | 1.6448 | 0.02032 | 0.0033 | 80.9449
16.5 | 1.6653 | 0.02224 | 0.0057 | 74.8786
17 | 1.6844 | 0.02442 | 0.0078 | 68.9762
17.5 | 1.6995 | 0.02706 | 0.0097 | 62.8049
18 | 1.7135 | 0.02998 | 0.0112 | 57.1548
18.5 | 1.7211 | 0.03362 | 0.0123 | 51.1927
19 | 1.7249 | 0.03791 | 0.0129 | 45.4999
19.5 | 1.7353 | 0.04185 | 0.0129 | 41.4648
20 | 1.7293 | 0.0479 | 0.0122 | 36.1023

## 99. Re 8M Mach 0.10 (1)
BIGFOIL.COM POLAR EXPORT
NACA63-113 a=0.6
NACA63-113 a=0.6 |  |  |  | Cl Max: | 1.143 | at alpha= | 12 | deg
JavaFoil+Calcfoil stall+Eppler ext transition |  |  |  | L/D Max: | 105.777 | at alpha= | 8.5 | deg
Re: | 8000000 |  |  | Cd Min: | 0.00502 | at alpha= | -0.5 | deg
Mach: | 0.1 |  |  | Cl=0 at alpha= | -0.68853 | deg
|  |  |  | @ Cl=0.1, Cd= | 0.0050356
|  |  |  | @ Cl=0.4, Cd= | 0.0055249
|  |  |  | @ Cl=0.6, Cd= | 0.0070126
alpha (deg) | Cl | Cd | Cm | Cl/Cd
-17 | -0.757 | 0.11495 | 0.001 | -6.586
-16.5 | -0.784 | 0.10451 | 0.001 | -7.5
-16 | -0.816 | 0.08938 | 0 | -9.133
-15.5 | -0.858 | 0.06897 | 0 | -12.441
-15 | -0.903 | 0.04976 | 0 | -18.149
-14.5 | -0.954 | 0.03203 | -0.001 | -29.784
-14 | -0.985 | 0.02452 | -0.001 | -40.161
-13.5 | -1.005 | 0.02054 | -0.001 | -48.952
-13 | -1.022 | 0.01721 | -0.002 | -59.376
-12.5 | -1.029 | 0.01558 | -0.002 | -66.056
-12 | -1.032 | 0.01402 | -0.003 | -73.56
-11.5 | -1.026 | 0.01305 | -0.003 | -78.64
-11 | -1.016 | 0.01204 | -0.004 | -84.34
-10.5 | -0.998 | 0.01085 | -0.004 | -91.921
-10 | -0.974 | 0.01054 | -0.005 | -92.449
-9.5 | -0.941 | 0.01003 | -0.005 | -93.804
-9 | -0.905 | 0.00962 | -0.006 | -94.085
-8.5 | -0.865 | 0.00924 | -0.006 | -93.544
-8 | -0.821 | 0.00886 | -0.007 | -92.752
-7.5 | -0.775 | 0.00852 | -0.007 | -90.996
-7 | -0.727 | 0.00823 | -0.008 | -88.3
-6.5 | -0.676 | 0.00798 | -0.008 | -84.698
-6 | -0.623 | 0.00775 | -0.009 | -80.368
-5.5 | -0.568 | 0.00751 | -0.009 | -75.651
-5 | -0.512 | 0.00733 | -0.01 | -69.846
-4.5 | -0.455 | 0.0071 | -0.01 | -64.079
-4 | -0.396 | 0.00694 | -0.011 | -57.144
-3.5 | -0.337 | 0.00632 | -0.011 | -53.345
-3 | -0.278 | 0.00579 | -0.012 | -47.988
-2.5 | -0.218 | 0.0055 | -0.012 | -39.649
-2 | -0.158 | 0.00524 | -0.013 | -30.151
-1.5 | -0.098 | 0.00511 | -0.013 | -19.17
-1 | -0.038 | 0.00506 | -0.014 | -7.434
-0.5 | 0.023 | 0.00502 | -0.014 | 4.522
0 | 0.083 | 0.00503 | -0.015 | 16.513
0.5 | 0.144 | 0.00505 | -0.015 | 28.442
1 | 0.204 | 0.00509 | -0.016 | 40.013
1.5 | 0.264 | 0.00518 | -0.016 | 50.909
2 | 0.324 | 0.00524 | -0.017 | 61.777
2.5 | 0.384 | 0.00543 | -0.018 | 70.66
3 | 0.443 | 0.00578 | -0.018 | 76.79
3.5 | 0.503 | 0.00607 | -0.019 | 82.816
4 | 0.561 | 0.00671 | -0.019 | 83.652
4.5 | 0.619 | 0.00716 | -0.02 | 86.501
5 | 0.676 | 0.00788 | -0.02 | 85.827
5.5 | 0.732 | 0.00819 | -0.021 | 89.311
6 | 0.786 | 0.00849 | -0.021 | 92.551
6.5 | 0.839 | 0.00881 | -0.022 | 95.215
7 | 0.889 | 0.00924 | -0.022 | 96.276
7.5 | 0.936 | 0.0092 | -0.023 | 101.749
8 | 0.982 | 0.00961 | -0.023 | 102.138
8.5 | 1.021 | 0.00965 | -0.023 | 105.777
9 | 1.055 | 0.01078 | -0.024 | 97.813
9.5 | 1.083 | 0.01129 | -0.024 | 95.874
10 | 1.106 | 0.01193 | -0.025 | 92.691
10.5 | 1.123 | 0.01256 | -0.025 | 89.414
11 | 1.135 | 0.01339 | -0.025 | 84.788
11.5 | 1.142 | 0.01432 | -0.026 | 79.71
12 | 1.143 | 0.01526 | -0.026 | 74.918
12.5 | 1.139 | 0.01654 | -0.026 | 68.849
13 | 1.129 | 0.01802 | -0.027 | 62.624
13.5 | 1.112 | 0.02019 | -0.027 | 55.064
14 | 1.09 | 0.02284 | -0.027 | 47.734
14.5 | 1.065 | 0.02593 | -0.027 | 41.065
15 | 1.019 | 0.03547 | -0.027 | 28.731
15.5 | 0.963 | 0.05194 | -0.026 | 18.544
16 | 0.945 | 0.05065 | -0.026 | 18.655
16.5 | 0.874 | 0.08149 | -0.024 | 10.724
17 | 0.823 | 0.10611 | -0.021 | 7.759

## 100. Re 8M Mach 0.10 (2)
BIGFOIL.COM POLAR EXPORT
NACA63-113 a=0.6
NACA63-113 a=0.6 |  |  |  | Cl Max: | 1.7133 | at alpha= | 19.5 | deg
XFOIL ncrit=9 |  |  |  | L/D Max: | 116.663 | at alpha= | 10 | deg
Re: | 8000000 |  |  | Cd Min: | 0.05329 | at alpha= | 20 | deg
Mach: | 0.1 |  |  | Cl=0 at alpha= | -0.69661 | deg
|  |  |  | @ Cl=0.1, Cd= | 0.00396
|  |  |  | @ Cl=0.4, Cd= | 0.0051363
|  |  |  | @ Cl=0.6, Cd= | 0.0066306
alpha (deg) | Cl | Cd | Cm | Cl/Cd
-20 | -1.6594 | 0.04612 | -0.0377 | -35.9801
-19.5 | -1.6652 | 0.04004 | -0.0392 | -41.5884
-19 | -1.6631 | 0.03524 | -0.0397 | -47.1935
-18.5 | -1.6558 | 0.03124 | -0.0395 | -53.0026
-18 | -1.6449 | 0.02785 | -0.0386 | -59.0628
-17.5 | -1.6337 | 0.02477 | -0.037 | -65.9548
-17 | -1.6165 | 0.02244 | -0.035 | -72.0365
-16.5 | -1.5952 | 0.02064 | -0.0326 | -77.2868
-16 | -1.5773 | 0.01894 | -0.0291 | -83.2788
-15.5 | -1.5638 | 0.01754 | -0.0239 | -89.1562
-15 | -1.5397 | 0.01634 | -0.0196 | -94.2289
-14.5 | -1.5025 | 0.01526 | -0.0174 | -98.46
-14 | -1.4625 | 0.01449 | -0.0152 | -100.9317
-13.5 | -1.4185 | 0.01379 | -0.0136 | -102.8644
-13 | -1.3715 | 0.0131 | -0.0125 | -104.6947
-12.5 | -1.3223 | 0.0125 | -0.0117 | -105.784
-12 | -1.2717 | 0.01193 | -0.011 | -106.5968
-11.5 | -1.2201 | 0.0114 | -0.0106 | -107.0263
-11 | -1.1682 | 0.01083 | -0.0101 | -107.867
-10.5 | -1.1159 | 0.01024 | -0.0097 | -108.9746
-10 | -1.0621 | 0.00976 | -0.0095 | -108.8217
-9.5 | -1.0075 | 0.00934 | -0.0094 | -107.8694
-8.5 | -0.8967 | 0.00861 | -0.0095 | -104.1463
-8 | -0.841 | 0.0082 | -0.0096 | -102.561
-7.5 | -0.7846 | 0.00788 | -0.0097 | -99.5685
-7 | -0.7278 | 0.00761 | -0.01 | -95.6373
-6.5 | -0.671 | 0.00729 | -0.0102 | -92.0439
-6 | -0.6135 | 0.00705 | -0.0106 | -87.0213
-5.5 | -0.5561 | 0.00679 | -0.0109 | -81.8999
-5 | -0.4984 | 0.00657 | -0.0113 | -75.86
-4.5 | -0.4404 | 0.00636 | -0.0117 | -69.2453
-4 | -0.3824 | 0.00613 | -0.0121 | -62.3817
-3.5 | -0.3247 | 0.00585 | -0.0126 | -55.5043
-3 | -0.2669 | 0.00554 | -0.013 | -48.1769
-2 | -0.1514 | 0.00481 | -0.0141 | -31.4761
-1.5 | -0.0936 | 0.00443 | -0.0146 | -21.1287
-1 | -0.0358 | 0.00406 | -0.0152 | -8.8177
-0.5 | 0.0232 | 0.004 | -0.0159 | 5.8
0 | 0.0821 | 0.00396 | -0.0165 | 20.7323
0.5 | 0.1411 | 0.00396 | -0.0171 | 35.6313
1 | 0.2 | 0.00404 | -0.0177 | 49.505
1.5 | 0.2588 | 0.00414 | -0.0183 | 62.5121
2 | 0.3169 | 0.00436 | -0.0189 | 72.6835
2.5 | 0.3734 | 0.00494 | -0.0193 | 75.587
3 | 0.4303 | 0.00536 | -0.0197 | 80.2799
3.5 | 0.4868 | 0.00584 | -0.0201 | 83.3562
4 | 0.5434 | 0.00625 | -0.0204 | 86.944
4.5 | 0.5999 | 0.00663 | -0.0207 | 90.4827
5 | 0.6565 | 0.00697 | -0.0209 | 94.1894
5.5 | 0.7132 | 0.00724 | -0.0212 | 98.5083
6 | 0.7697 | 0.0075 | -0.0214 | 102.6267
6.5 | 0.8262 | 0.00776 | -0.0217 | 106.4691
7 | 0.882 | 0.00808 | -0.0218 | 109.1584
7.5 | 0.9376 | 0.00838 | -0.0219 | 111.8854
8 | 0.9924 | 0.00875 | -0.0218 | 113.4171
8.5 | 1.0471 | 0.00908 | -0.0218 | 115.3194
9 | 1.1007 | 0.0095 | -0.0216 | 115.8632
9.5 | 1.1538 | 0.00993 | -0.0213 | 116.1934
10 | 1.2063 | 0.01034 | -0.021 | 116.6634
10.5 | 1.2574 | 0.01082 | -0.0204 | 116.2107
11 | 1.306 | 0.01138 | -0.0194 | 114.7627
11.5 | 1.3526 | 0.0118 | -0.0179 | 114.6271
12 | 1.4009 | 0.0124 | -0.017 | 112.9758
12.5 | 1.4467 | 0.01309 | -0.0157 | 110.5195
13 | 1.489 | 0.0139 | -0.0139 | 107.1223
13.5 | 1.5273 | 0.0148 | -0.0116 | 103.1959
14 | 1.5527 | 0.01572 | -0.007 | 98.7723
14.5 | 1.575 | 0.01678 | -0.0026 | 93.8617
15 | 1.5984 | 0.01811 | 0.001 | 88.2606
15.5 | 1.622 | 0.01967 | 0.0039 | 82.4606
16 | 1.6442 | 0.02148 | 0.0066 | 76.5456
16.5 | 1.6631 | 0.0237 | 0.009 | 70.173
17 | 1.6802 | 0.02623 | 0.011 | 64.0564
17.5 | 1.6922 | 0.02935 | 0.0128 | 57.6559
18 | 1.7037 | 0.03271 | 0.0141 | 52.085
18.5 | 1.7053 | 0.03721 | 0.015 | 45.8291
19 | 1.7066 | 0.0422 | 0.0151 | 40.4408
19.5 | 1.7133 | 0.04692 | 0.0146 | 36.5153
20 | 1.7089 | 0.05329 | 0.0132 | 32.0679

## 101. Re 8M Mach 0.25 (1)
BIGFOIL.COM POLAR EXPORT
NACA63-113 a=0.6
NACA63-113 a=0.6 |  |  |  | Cl Max: | 1.089 | at alpha= | 10.5 | deg
JavaFoil+Calcfoil stall+Eppler ext transition |  |  |  | L/D Max: | 102.776 | at alpha= | 7.5 | deg
Re: | 8000000 |  |  | Cd Min: | 0.00506 | at alpha= | -1 | deg
Mach: | 0.25 |  |  | Cl=0 at alpha= | -0.68548 | deg
|  |  |  | @ Cl=0.1, Cd= | 0.0050673
|  |  |  | @ Cl=0.4, Cd= | 0.00554
|  |  |  | @ Cl=0.6, Cd= | 0.11869
alpha (deg) | Cl | Cd | Cm | Cl/Cd
-16 | -0.486 | 0.122 | 0 | -3.986
-15.5 | -0.543 | 0.11562 | 0 | -4.694
-15 | -0.596 | 0.10618 | 0 | -5.616
-14.5 | -0.646 | 0.09777 | 0 | -6.603
-14 | -0.689 | 0.0914 | -0.001 | -7.542
-13.5 | -0.736 | 0.07812 | -0.001 | -9.417
-13 | -0.826 | 0.04069 | -0.002 | -20.291
-12.5 | -0.899 | 0.02227 | -0.002 | -40.385
-12 | -0.937 | 0.01739 | -0.003 | -53.906
-11.5 | -0.956 | 0.01549 | -0.003 | -61.717
-11 | -0.966 | 0.0136 | -0.004 | -71.038
-10.5 | -0.962 | 0.01243 | -0.004 | -77.383
-10 | -0.95 | 0.01161 | -0.005 | -81.833
-9.5 | -0.935 | 0.01076 | -0.005 | -86.921
-9 | -0.906 | 0.01011 | -0.006 | -89.574
-8.5 | -0.871 | 0.00965 | -0.006 | -90.289
-8 | -0.831 | 0.00925 | -0.007 | -89.851
-7.5 | -0.788 | 0.00885 | -0.007 | -89.02
-7 | -0.74 | 0.00848 | -0.008 | -87.266
-6.5 | -0.69 | 0.00819 | -0.009 | -84.247
-6 | -0.637 | 0.00792 | -0.009 | -80.413
-5.5 | -0.582 | 0.00768 | -0.01 | -75.754
-5 | -0.525 | 0.00746 | -0.01 | -70.378
-4.5 | -0.467 | 0.00722 | -0.011 | -64.647
-4 | -0.407 | 0.00702 | -0.011 | -57.952
-3.5 | -0.346 | 0.00649 | -0.012 | -53.347
-3 | -0.285 | 0.00587 | -0.012 | -48.607
-2.5 | -0.224 | 0.00557 | -0.013 | -40.23
-2 | -0.162 | 0.00529 | -0.013 | -30.712
-1.5 | -0.101 | 0.00513 | -0.014 | -19.604
-1 | -0.039 | 0.00506 | -0.014 | -7.637
-0.5 | 0.023 | 0.00507 | -0.015 | 4.603
0 | 0.085 | 0.00506 | -0.015 | 16.883
0.5 | 0.147 | 0.00509 | -0.016 | 28.957
1 | 0.209 | 0.00511 | -0.016 | 40.906
1.5 | 0.271 | 0.00518 | -0.017 | 52.324
2 | 0.333 | 0.0053 | -0.017 | 62.827
2.5 | 0.394 | 0.00551 | -0.018 | 71.641
3 | 0.456 | 0.00582 | -0.019 | 78.219
3.5 | 0.516 | 0.00621 | -0.019 | 83.164
4 | 0.576 | 0.00685 | -0.02 | 84.163
4.5 | 0.636 | 0.00779 | -0.02 | 81.578
5 | 0.694 | 0.0081 | -0.021 | 85.692
5.5 | 0.75 | 0.00842 | -0.021 | 89.112
6 | 0.805 | 0.00875 | -0.022 | 92.009
6.5 | 0.858 | 0.0091 | -0.022 | 94.268
7 | 0.907 | 0.00919 | -0.023 | 98.646
7.5 | 0.953 | 0.00927 | -0.023 | 102.776
8 | 0.995 | 0.01035 | -0.024 | 96.068
8.5 | 1.028 | 0.01085 | -0.024 | 94.804
9 | 1.055 | 0.01146 | -0.024 | 92.061
9.5 | 1.074 | 0.01217 | -0.025 | 88.23
10 | 1.086 | 0.01286 | -0.025 | 84.421
10.5 | 1.089 | 0.01378 | -0.026 | 79.014
11 | 1.084 | 0.01489 | -0.026 | 72.779
11.5 | 1.069 | 0.01623 | -0.026 | 65.856
12 | 1.043 | 0.01821 | -0.027 | 57.307
12.5 | 1.008 | 0.02076 | -0.027 | 48.555
13 | 0.964 | 0.02402 | -0.027 | 40.119
13.5 | 0.9 | 0.032 | -0.026 | 28.122
14 | 0.762 | 0.08436 | -0.019 | 9.03
14.5 | 0.704 | 0.09703 | -0.018 | 7.257
15 | 0.646 | 0.10807 | -0.016 | 5.979
15.5 | 0.587 | 0.11869 | -0.016 | 4.944

## 102. Re 8M Mach 0.25 (2)
BIGFOIL.COM POLAR EXPORT
NACA63-113 a=0.6
NACA63-113 a=0.6 |  |  |  | Cl Max: | 1.6157 | at alpha= | 16.5 | deg
XFOIL ncrit=9 |  |  |  | L/D Max: | 114.21 | at alpha= | 9 | deg
Re: | 8000000 |  |  | Cd Min: | 0.13836 | at alpha= | -20 | deg
Mach: | 0.25 |  |  | Cl=0 at alpha= | -0.69672 | deg
|  |  |  | @ Cl=0.1, Cd= | 0.00397
|  |  |  | @ Cl=0.4, Cd= | 0.0051021
|  |  |  | @ Cl=0.6, Cd= | 0.0066457
alpha (deg) | Cl | Cd | Cm | Cl/Cd
-20 | -1.1905 | 0.13836 | 0.0123 | -8.6044
-19.5 | -1.3361 | 0.10299 | -0.0136 | -12.9731
-19 | -1.3935 | 0.08484 | -0.0261 | -16.425
-18.5 | -1.4379 | 0.07012 | -0.0357 | -20.5063
-18 | -1.4632 | 0.0592 | -0.0419 | -24.7162
-17.5 | -1.4864 | 0.04956 | -0.0465 | -29.9919
-17 | -1.5123 | 0.04075 | -0.0495 | -37.1117
-16.5 | -1.5144 | 0.03498 | -0.0501 | -43.2933
-16 | -1.5179 | 0.02964 | -0.0496 | -51.2112
-15.5 | -1.5132 | 0.02553 | -0.0477 | -59.2714
-15 | -1.4988 | 0.02255 | -0.045 | -66.4656
-14.5 | -1.486 | 0.01997 | -0.041 | -74.4116
-14 | -1.4697 | 0.01817 | -0.0358 | -80.8861
-13.5 | -1.459 | 0.01662 | -0.0284 | -87.7858
-13 | -1.4205 | 0.01535 | -0.0248 | -92.5407
-12.5 | -1.3741 | 0.01434 | -0.0222 | -95.8229
-12 | -1.324 | 0.01344 | -0.02 | -98.5119
-11.5 | -1.2716 | 0.01263 | -0.0183 | -100.6809
-11 | -1.2174 | 0.0119 | -0.0168 | -102.3025
-10.5 | -1.1618 | 0.01126 | -0.0156 | -103.1794
-10 | -1.1068 | 0.01051 | -0.0144 | -105.3092
-9.5 | -1.0498 | 0.00992 | -0.0136 | -105.8266
-9 | -0.9918 | 0.00942 | -0.013 | -105.2866
-8.5 | -0.9331 | 0.00899 | -0.0125 | -103.7931
-8 | -0.8742 | 0.00859 | -0.0122 | -101.7695
-7.5 | -0.8154 | 0.00814 | -0.0119 | -100.172
-7 | -0.7558 | 0.00781 | -0.0118 | -96.7734
-6.5 | -0.6961 | 0.0075 | -0.0118 | -92.8133
-6 | -0.6363 | 0.00719 | -0.0118 | -88.4979
-5.5 | -0.5762 | 0.00692 | -0.012 | -83.2659
-5 | -0.516 | 0.0067 | -0.0122 | -77.0149
-4.5 | -0.4558 | 0.00646 | -0.0125 | -70.5573
-4 | -0.3955 | 0.00624 | -0.0128 | -63.3814
-3.5 | -0.3355 | 0.00594 | -0.0132 | -56.4815
-3 | -0.2758 | 0.00561 | -0.0136 | -49.1622
-2.5 | -0.216 | 0.00526 | -0.0141 | -41.0646
-2 | -0.1563 | 0.00487 | -0.0146 | -32.0945
-1.5 | -0.0966 | 0.00446 | -0.0151 | -21.6592
-1 | -0.037 | 0.00408 | -0.0157 | -9.0686
-0.5 | 0.024 | 0.00403 | -0.0164 | 5.9553
0 | 0.085 | 0.00397 | -0.017 | 21.4106
0.5 | 0.146 | 0.00397 | -0.0176 | 36.7758
1 | 0.2068 | 0.00406 | -0.0182 | 50.936
1.5 | 0.2676 | 0.00416 | -0.0188 | 64.3269
2 | 0.3278 | 0.00438 | -0.0194 | 74.8402
2.5 | 0.386 | 0.00499 | -0.0198 | 77.3547
3 | 0.4447 | 0.00546 | -0.0201 | 81.4469
3.5 | 0.5031 | 0.00595 | -0.0204 | 84.5546
4.5 | 0.6201 | 0.00679 | -0.0208 | 91.3255
5 | 0.679 | 0.00712 | -0.0209 | 95.3652
5.5 | 0.7381 | 0.00739 | -0.021 | 99.8782
6 | 0.797 | 0.00769 | -0.021 | 103.6411
6.5 | 0.8556 | 0.00801 | -0.021 | 106.8165
7 | 0.9141 | 0.00832 | -0.0208 | 109.8678
7.5 | 0.9717 | 0.00872 | -0.0205 | 111.4335
8 | 1.0295 | 0.00908 | -0.0201 | 113.3811
8.5 | 1.086 | 0.00954 | -0.0195 | 113.8365
9 | 1.1421 | 0.01 | -0.0187 | 114.21
9.5 | 1.1976 | 0.0105 | -0.0178 | 114.0571
10 | 1.2511 | 0.01109 | -0.0166 | 112.8133
10.5 | 1.3029 | 0.01175 | -0.015 | 110.8851
11 | 1.353 | 0.01234 | -0.013 | 109.6434
11.5 | 1.3997 | 0.01295 | -0.0103 | 108.0849
12 | 1.4439 | 0.01389 | -0.0076 | 103.9525
12.5 | 1.476 | 0.01504 | -0.0029 | 98.1383
13 | 1.4979 | 0.0162 | 0.0029 | 92.463
13.5 | 1.5244 | 0.01761 | 0.0073 | 86.5645
14 | 1.5474 | 0.0195 | 0.0113 | 79.3538
14.5 | 1.5718 | 0.02156 | 0.0146 | 72.9035
15 | 1.589 | 0.02431 | 0.0178 | 65.364
15.5 | 1.6023 | 0.02763 | 0.0205 | 57.9913
16 | 1.6116 | 0.03154 | 0.0226 | 51.097
16.5 | 1.6157 | 0.0362 | 0.0239 | 44.6326
17 | 1.6052 | 0.04268 | 0.0241 | 37.6101
17.5 | 1.5992 | 0.0494 | 0.0233 | 32.3725
18 | 1.5762 | 0.05869 | 0.0204 | 26.8564
18.5 | 1.5649 | 0.06737 | 0.0169 | 23.2284
19 | 1.5374 | 0.07889 | 0.0112 | 19.4879
19.5 | 1.51 | 0.09121 | 0.0042 | 16.5552
20 | 1.4565 | 0.10862 | -0.0069 | 13.4091

## 103. Re 8M Mach 0.50 (1)
BIGFOIL.COM POLAR EXPORT
NACA63-113 a=0.6
NACA63-113 a=0.6 |  |  |  | Cl Max: | 1.126 | at alpha= | 20 | deg
JavaFoil+Calcfoil stall+Eppler ext transition |  |  |  | L/D Max: | 90.68 | at alpha= | 5.5 | deg
Re: | 8000000 |  |  | Cd Min: | 0.00519 | at alpha= | -0.5 | deg
Mach: | 0.5 |  |  | Cl=0 at alpha= | -0.68841 | deg
|  |  |  | @ Cl=0.1, Cd= | 0.0052029
|  |  |  | @ Cl=0.4, Cd= | 0.0056661
|  |  |  | @ Cl=0.6, Cd= | 0.0071309
alpha (deg) | Cl | Cd | Cm | Cl/Cd
-20 | -1.061 | 0.1474 | 0.003 | -7.201
-19.5 | -1.045 | 0.14283 | 0.003 | -7.314
-19 | -1.014 | 0.13821 | 0.002 | -7.338
-18.5 | -0.982 | 0.13657 | 0.002 | -7.191
-18 | -0.952 | 0.13283 | 0.002 | -7.169
-17.5 | -0.925 | 0.12805 | 0.001 | -7.226
-17 | -0.904 | 0.12402 | 0.001 | -7.286
-16.5 | -0.872 | 0.12175 | 0.001 | -7.165
-16 | -0.842 | 0.1184 | 0 | -7.114
-15.5 | -0.815 | 0.11236 | 0 | -7.257
-15 | -0.792 | 0.10943 | 0 | -7.239
-14.5 | -0.764 | 0.10239 | 0 | -7.462
-14 | -0.736 | 0.09552 | -0.001 | -7.706
-13.5 | -0.71 | 0.08842 | -0.001 | -8.028
-13 | -0.679 | 0.09677 | -0.001 | -7.015
-12.5 | -0.651 | 0.08947 | -0.001 | -7.277
-12 | -0.628 | 0.07754 | -0.002 | -8.095
-11.5 | -0.663 | 0.0346 | -0.003 | -19.17
-11 | -0.664 | 0.02101 | -0.004 | -31.631
-10.5 | -0.54 | 0.07515 | -0.002 | -7.192
-10 | -0.515 | 0.06552 | -0.003 | -7.856
-9.5 | -0.497 | 0.05361 | -0.004 | -9.278
-9 | -0.553 | 0.01412 | -0.006 | -39.147
-8.5 | -0.431 | 0.05827 | -0.003 | -7.39
-8 | -0.489 | 0.01298 | -0.008 | -37.659
-7.5 | -0.723 | 0.01148 | -0.008 | -62.987
-7 | -0.75 | 0.01035 | -0.009 | -72.519
-6.5 | -0.728 | 0.0095 | -0.01 | -76.654
-6 | -0.688 | 0.00897 | -0.01 | -76.641
-5.5 | -0.637 | 0.00848 | -0.011 | -75.133
-5 | -0.579 | 0.00815 | -0.011 | -71.123
-4.5 | -0.518 | 0.00785 | -0.012 | -65.928
-4 | -0.453 | 0.00751 | -0.012 | -60.256
-3.5 | -0.386 | 0.00726 | -0.013 | -53.142
-3 | -0.319 | 0.00644 | -0.014 | -49.43
-2.5 | -0.25 | 0.00583 | -0.014 | -42.898
-2 | -0.182 | 0.00555 | -0.015 | -32.709
-1.5 | -0.112 | 0.00529 | -0.015 | -21.249
-1 | -0.043 | 0.00521 | -0.016 | -8.291
-0.5 | 0.026 | 0.00519 | -0.017 | 5.028
0 | 0.095 | 0.0052 | -0.017 | 18.355
0.5 | 0.165 | 0.00524 | -0.018 | 31.478
1 | 0.234 | 0.00528 | -0.018 | 44.265
1.5 | 0.303 | 0.00537 | -0.019 | 56.377
2 | 0.372 | 0.00552 | -0.02 | 67.403
2.5 | 0.441 | 0.00588 | -0.02 | 74.891
3 | 0.509 | 0.00623 | -0.021 | 81.574
3.5 | 0.576 | 0.0068 | -0.021 | 84.648
4 | 0.642 | 0.00771 | -0.022 | 83.257
4.5 | 0.707 | 0.00871 | -0.022 | 81.121
5 | 0.768 | 0.00923 | -0.023 | 83.163
5.5 | 0.824 | 0.00908 | -0.024 | 90.68
6 | 0.872 | 0.01011 | -0.024 | 86.304
6.5 | 0.911 | 0.01079 | -0.025 | 84.425
7 | 0.936 | 0.01163 | -0.025 | 80.514
7.5 | 0.936 | 0.01278 | -0.025 | 73.223
8 | 0.876 | 0.01443 | -0.026 | 60.742
8.5 | 0.603 | 0.01626 | -0.026 | 37.113
9 | 0.531 | 0.06087 | -0.013 | 8.718
9.5 | 0.667 | 0.0172 | -0.027 | 38.795
10 | 0.689 | 0.02071 | -0.027 | 33.275
10.5 | 0.616 | 0.06836 | -0.017 | 9.012
11 | 0.638 | 0.08127 | -0.014 | 7.851
11.5 | 0.772 | 0.02621 | -0.028 | 29.464
12 | 0.705 | 0.07393 | -0.02 | 9.54
12.5 | 0.722 | 0.08817 | -0.017 | 8.183
13 | 0.748 | 0.09637 | -0.018 | 7.766
13.5 | 0.783 | 0.08651 | -0.02 | 9.049
14 | 0.804 | 0.09719 | -0.019 | 8.269
14.5 | 0.836 | 0.09978 | -0.021 | 8.379
15 | 0.857 | 0.11266 | -0.02 | 7.61
15.5 | 0.88 | 0.11261 | -0.019 | 7.818
16 | 0.912 | 0.1146 | -0.021 | 7.957
16.5 | 0.947 | 0.11515 | -0.023 | 8.225
17 | 0.965 | 0.13098 | -0.022 | 7.371
17.5 | 0.988 | 0.1293 | -0.021 | 7.643
18 | 1.022 | 0.1291 | -0.023 | 7.914
18.5 | 1.062 | 0.12574 | -0.026 | 8.444
19 | 1.084 | 0.1367 | -0.026 | 7.931
19.5 | 1.095 | 0.14476 | -0.023 | 7.563
20 | 1.126 | 0.14797 | -0.025 | 7.608

## 104. Re 8M Mach 0.50 (2)
BIGFOIL.COM POLAR EXPORT
NACA63-113 a=0.6
NACA63-113 a=0.6 |  |  |  | Cl Max: | 1.1931 | at alpha= | 8.5 | deg
XFOIL ncrit=9 |  |  |  | L/D Max: | 108.164 | at alpha= | 7 | deg
Re: | 8000000 |  |  | Cd Min: | 0.11304 | at alpha= | -13 | deg
Mach: | 0.5 |  |  | Cl=0 at alpha= | -0.69929 | deg
|  |  |  | @ Cl=0.1, Cd= | 0.0040406
|  |  |  | @ Cl=0.4, Cd= | 0.0047318
|  |  |  | @ Cl=0.6, Cd= | 0.006666
alpha (deg) | Cl | Cd | Cm | Cl/Cd
-13 | -0.7524 | 0.11304 | -0.0038 | -6.6561
-12.5 | -0.7726 | 0.09902 | -0.0134 | -7.8025
-12 | -0.7889 | 0.08611 | -0.0219 | -9.1615
-11.5 | -0.8098 | 0.07201 | -0.0312 | -11.2457
-11 | -0.8301 | 0.05934 | -0.0406 | -13.9889
-10.5 | -0.8615 | 0.04767 | -0.0488 | -18.0722
-10 | -0.8905 | 0.03815 | -0.0536 | -23.3421
-9.5 | -0.9231 | 0.03003 | -0.0548 | -30.7393
-9 | -0.9547 | 0.02362 | -0.0514 | -40.4191
-8.5 | -0.9872 | 0.01882 | -0.0417 | -52.4548
-8 | -0.9878 | 0.01359 | -0.0334 | -72.6858
-7.5 | -0.947 | 0.01067 | -0.0273 | -88.7535
-6.5 | -0.8125 | 0.00857 | -0.0212 | -94.8075
-6 | -0.7406 | 0.00804 | -0.0195 | -92.1144
-5.5 | -0.6688 | 0.0076 | -0.0182 | -88
-5 | -0.597 | 0.00725 | -0.0174 | -82.3448
-4.5 | -0.5259 | 0.00691 | -0.0168 | -76.1071
-4 | -0.455 | 0.00663 | -0.0165 | -68.6275
-3.5 | -0.3846 | 0.00637 | -0.0164 | -60.3768
-3 | -0.3154 | 0.006 | -0.0164 | -52.5667
-2.5 | -0.2467 | 0.00558 | -0.0166 | -44.2115
-2 | -0.1785 | 0.00509 | -0.0169 | -35.0688
-1.5 | -0.1105 | 0.00458 | -0.0174 | -24.1266
-1 | -0.0421 | 0.00416 | -0.0179 | -10.1202
-0.5 | 0.0279 | 0.0041 | -0.0186 | 6.8049
0 | 0.0978 | 0.00404 | -0.0193 | 24.2079
0.5 | 0.168 | 0.00406 | -0.02 | 41.3793
1 | 0.238 | 0.00414 | -0.0206 | 57.4879
1.5 | 0.3079 | 0.00426 | -0.0212 | 72.277
2 | 0.3773 | 0.00448 | -0.0217 | 84.2188
2.5 | 0.4431 | 0.00521 | -0.0218 | 85.048
3 | 0.5095 | 0.00585 | -0.0218 | 87.094
3.5 | 0.5759 | 0.00646 | -0.0215 | 89.1486
4 | 0.6426 | 0.00703 | -0.021 | 91.4083
4.5 | 0.7109 | 0.00745 | -0.0205 | 95.4228
5 | 0.7799 | 0.00782 | -0.0197 | 99.7315
5.5 | 0.8494 | 0.00821 | -0.0186 | 103.4592
6 | 0.9185 | 0.00865 | -0.0172 | 106.185
6.5 | 0.9868 | 0.00917 | -0.0152 | 107.6118
7 | 1.0546 | 0.00975 | -0.0128 | 108.1641
7.5 | 1.1197 | 0.01051 | -0.0094 | 106.5366
8 | 1.1743 | 0.01176 | -0.0042 | 99.8554
8.5 | 1.1931 | 0.01386 | 0.0054 | 86.0823
9 | 1.1776 | 0.01737 | 0.0162 | 67.795
9.5 | 1.1585 | 0.02251 | 0.0238 | 51.466
10 | 1.1323 | 0.02873 | 0.029 | 39.4118
10.5 | 1.1053 | 0.03662 | 0.0297 | 30.183
11 | 1.0688 | 0.04633 | 0.0276 | 23.0693
11.5 | 1.0305 | 0.058 | 0.0219 | 17.7672
12 | 1.0011 | 0.07041 | 0.0143 | 14.2182
12.5 | 0.9739 | 0.08429 | 0.0048 | 11.5542
13 | 0.9531 | 0.0987 | -0.005 | 9.6565
13.5 | 0.936 | 0.11285 | -0.0139 | 8.2942

## 105. Re 10M Mach 0.00 (1)
BIGFOIL.COM POLAR EXPORT
NACA63-113 a=0.6
NACA63-113 a=0.6 |  |  |  | Cl Max: | 1.157 | at alpha= | 12 | deg
JavaFoil+Calcfoil stall+Eppler ext transition |  |  |  | L/D Max: | 110.952 | at alpha= | 8.5 | deg
Re: | 10000000 |  |  | Cd Min: | 0.00499 | at alpha= | 0 | deg
Mach: | 0 |  |  | Cl=0 at alpha= | -0.69167 | deg
|  |  |  | @ Cl=0.1, Cd= | 0.0049985
|  |  |  | @ Cl=0.4, Cd= | 0.0056432
|  |  |  | @ Cl=0.6, Cd= | 0.0071875
alpha (deg) | Cl | Cd | Cm | Cl/Cd
-17.5 | -0.777 | 0.12069 | 0.001 | -6.44
-17 | -0.81 | 0.10158 | 0.001 | -7.971
-16.5 | -0.835 | 0.09154 | 0.001 | -9.119
-16 | -0.901 | 0.05358 | 0.001 | -16.82
-15.5 | -0.938 | 0.04052 | 0 | -23.16
-15 | -0.981 | 0.02774 | 0 | -35.352
-14.5 | -0.999 | 0.02473 | -0.001 | -40.397
-14 | -1.022 | 0.01997 | -0.001 | -51.174
-13.5 | -1.034 | 0.01779 | -0.001 | -58.118
-13 | -1.044 | 0.0156 | -0.002 | -66.884
-12.5 | -1.046 | 0.0143 | -0.002 | -73.149
-12 | -1.046 | 0.01301 | -0.003 | -80.389
-11.5 | -1.038 | 0.01213 | -0.003 | -85.542
-11 | -1.025 | 0.0104 | -0.004 | -98.622
-10.5 | -1.006 | 0.01056 | -0.004 | -95.212
-10 | -0.975 | 0.01007 | -0.005 | -96.881
-9.5 | -0.941 | 0.00957 | -0.005 | -98.352
-9 | -0.904 | 0.0092 | -0.006 | -98.203
-8.5 | -0.863 | 0.00885 | -0.006 | -97.538
-8 | -0.819 | 0.0085 | -0.007 | -96.398
-7.5 | -0.773 | 0.00823 | -0.007 | -93.866
-7 | -0.724 | 0.00799 | -0.008 | -90.55
-6.5 | -0.673 | 0.00772 | -0.008 | -87.148
-6 | -0.62 | 0.00751 | -0.009 | -82.608
-5.5 | -0.565 | 0.00731 | -0.009 | -77.357
-5 | -0.51 | 0.00709 | -0.01 | -71.846
-4.5 | -0.453 | 0.00692 | -0.01 | -65.382
-4 | -0.394 | 0.00674 | -0.011 | -58.511
-3.5 | -0.336 | 0.00628 | -0.011 | -53.433
-3 | -0.277 | 0.00597 | -0.012 | -46.319
-2.5 | -0.217 | 0.00557 | -0.012 | -39.003
-2 | -0.157 | 0.00535 | -0.013 | -29.415
-1.5 | -0.097 | 0.00518 | -0.013 | -18.806
-1 | -0.037 | 0.00505 | -0.014 | -7.412
-0.5 | 0.023 | 0.00501 | -0.014 | 4.514
0 | 0.083 | 0.00499 | -0.015 | 16.578
0.5 | 0.143 | 0.00502 | -0.015 | 28.458
1 | 0.203 | 0.00507 | -0.016 | 39.936
1.5 | 0.263 | 0.00517 | -0.016 | 50.787
2 | 0.322 | 0.00533 | -0.017 | 60.443
2.5 | 0.382 | 0.00557 | -0.017 | 68.528
3 | 0.441 | 0.00581 | -0.018 | 75.922
3.5 | 0.5 | 0.0062 | -0.018 | 80.69
4 | 0.559 | 0.00672 | -0.019 | 83.137
4.5 | 0.616 | 0.00737 | -0.019 | 83.583
5 | 0.673 | 0.00763 | -0.02 | 88.184
5.5 | 0.728 | 0.00792 | -0.02 | 92.019
6 | 0.783 | 0.0082 | -0.021 | 95.441
6.5 | 0.835 | 0.00843 | -0.021 | 99.048
7 | 0.886 | 0.00881 | -0.022 | 100.506
7.5 | 0.934 | 0.00886 | -0.022 | 105.424
8 | 0.979 | 0.00921 | -0.023 | 106.251
8.5 | 1.02 | 0.00919 | -0.023 | 110.952
9 | 1.055 | 0.00966 | -0.024 | 109.221
9.5 | 1.085 | 0.01076 | -0.024 | 100.88
10 | 1.11 | 0.01131 | -0.025 | 98.137
10.5 | 1.13 | 0.01191 | -0.025 | 94.879
11 | 1.144 | 0.01263 | -0.025 | 90.556
11.5 | 1.153 | 0.01341 | -0.026 | 85.997
12 | 1.157 | 0.01429 | -0.026 | 81.003
12.5 | 1.156 | 0.01546 | -0.026 | 74.752
13 | 1.15 | 0.0168 | -0.027 | 68.441
13.5 | 1.138 | 0.01839 | -0.027 | 61.891
14 | 1.122 | 0.02049 | -0.027 | 54.757
14.5 | 1.102 | 0.02287 | -0.027 | 48.191
15 | 1.078 | 0.0258 | -0.028 | 41.793
15.5 | 1.045 | 0.03131 | -0.028 | 33.384
16 | 1.007 | 0.03928 | -0.027 | 25.638
16.5 | 0.971 | 0.0473 | -0.027 | 20.523
17 | 0.916 | 0.06783 | -0.026 | 13.503

## 106. Re 10M Mach 0.00 (2)
BIGFOIL.COM POLAR EXPORT
NACA63-113 a=0.6
NACA63-113 a=0.6 |  |  |  | Cl Max: | 1.7663 | at alpha= | 20 | deg
XFOIL ncrit=9 |  |  |  | L/D Max: | 122.081 | at alpha= | 10 | deg
Re: | 10000000 |  |  | Cd Min: | 0.04362 | at alpha= | 20 | deg
Mach: | 0 |  |  | Cl=0 at alpha= | -0.6971 | deg
|  |  |  | @ Cl=0.1, Cd= | 0.0039231
|  |  |  | @ Cl=0.4, Cd= | 0.0051963
|  |  |  | @ Cl=0.6, Cd= | 0.0064739
alpha (deg) | Cl | Cd | Cm | Cl/Cd
-20 | -1.728 | 0.03596 | -0.0373 | -48.0534
-19.5 | -1.7237 | 0.03178 | -0.0372 | -54.2385
-19 | -1.7146 | 0.0283 | -0.0366 | -60.5866
-18.5 | -1.7023 | 0.02536 | -0.0353 | -67.1254
-18 | -1.6872 | 0.02291 | -0.0335 | -73.6447
-17.5 | -1.6708 | 0.0208 | -0.0312 | -80.3269
-17 | -1.6515 | 0.01916 | -0.0283 | -86.1952
-16.5 | -1.6319 | 0.01786 | -0.0247 | -91.3718
-16 | -1.6164 | 0.01683 | -0.0193 | -96.0428
-15.5 | -1.5824 | 0.01591 | -0.0168 | -99.4595
-15 | -1.5437 | 0.015 | -0.015 | -102.9133
-14.5 | -1.5049 | 0.01423 | -0.0129 | -105.7554
-14 | -1.4622 | 0.0135 | -0.0114 | -108.3111
-13.5 | -1.4161 | 0.01282 | -0.0105 | -110.4602
-13 | -1.3683 | 0.01219 | -0.0098 | -112.2477
-12.5 | -1.3185 | 0.01164 | -0.0093 | -113.2732
-12 | -1.2676 | 0.01114 | -0.0089 | -113.7882
-11.5 | -1.2157 | 0.01068 | -0.0087 | -113.8296
-11 | -1.1631 | 0.01025 | -0.0086 | -113.4732
-10.5 | -1.1106 | 0.00972 | -0.0084 | -114.2593
-10 | -1.0572 | 0.00926 | -0.0083 | -114.1685
-9.5 | -1.0029 | 0.00887 | -0.0084 | -113.0665
-9 | -0.948 | 0.00852 | -0.0085 | -111.2676
-8.5 | -0.8925 | 0.00822 | -0.0087 | -108.5766
-8 | -0.837 | 0.00786 | -0.0089 | -106.4885
-7.5 | -0.781 | 0.00754 | -0.0091 | -103.5809
-7 | -0.7245 | 0.00729 | -0.0095 | -99.3827
-6.5 | -0.6679 | 0.007 | -0.0098 | -95.4143
-6 | -0.6108 | 0.00678 | -0.0102 | -90.0885
-5.5 | -0.5537 | 0.00654 | -0.0106 | -84.6636
-5 | -0.4962 | 0.00634 | -0.011 | -78.265
-4.5 | -0.4385 | 0.00615 | -0.0115 | -71.3008
-4 | -0.3808 | 0.00596 | -0.0119 | -63.8926
-3.5 | -0.3233 | 0.00571 | -0.0124 | -56.62
-3 | -0.2656 | 0.00544 | -0.0129 | -48.8235
-2.5 | -0.208 | 0.00513 | -0.0134 | -40.5458
-2 | -0.1503 | 0.00482 | -0.0139 | -31.1826
-1.5 | -0.0927 | 0.00451 | -0.0145 | -20.5543
-1 | -0.0355 | 0.00405 | -0.0151 | -8.7654
-0.5 | 0.0231 | 0.00397 | -0.0158 | 5.8186
0 | 0.0817 | 0.00392 | -0.0164 | 20.8418
0.5 | 0.1402 | 0.00393 | -0.017 | 35.6743
1 | 0.1986 | 0.00402 | -0.0176 | 49.403
1.5 | 0.2571 | 0.00412 | -0.0182 | 62.4029
2 | 0.3142 | 0.0045 | -0.0188 | 69.8222
2.5 | 0.3706 | 0.005 | -0.0192 | 74.12
3 | 0.4275 | 0.00538 | -0.0197 | 79.461
3.5 | 0.4842 | 0.00574 | -0.0201 | 84.3554
4 | 0.5408 | 0.0061 | -0.0204 | 88.6557
4.5 | 0.5972 | 0.00646 | -0.0208 | 92.4458
5 | 0.6537 | 0.00674 | -0.0211 | 96.9881
5.5 | 0.7103 | 0.00698 | -0.0214 | 101.7622
6 | 0.7666 | 0.00724 | -0.0217 | 105.884
6.5 | 0.8228 | 0.00748 | -0.022 | 110
7 | 0.8785 | 0.00775 | -0.0222 | 113.3548
7.5 | 0.9337 | 0.00806 | -0.0224 | 115.8437
8 | 0.9886 | 0.00837 | -0.0225 | 118.1123
8.5 | 1.0431 | 0.0087 | -0.0226 | 119.8966
9 | 1.0965 | 0.0091 | -0.0225 | 120.4945
9.5 | 1.1499 | 0.00945 | -0.0224 | 121.6825
10 | 1.2025 | 0.00985 | -0.0223 | 122.0812
10.5 | 1.2536 | 0.01032 | -0.0219 | 121.4729
11 | 1.3037 | 0.01082 | -0.0214 | 120.4898
11.5 | 1.3531 | 0.01124 | -0.0207 | 120.3826
12 | 1.399 | 0.01162 | -0.0194 | 120.3959
12.5 | 1.4457 | 0.01227 | -0.0184 | 117.824
13 | 1.4897 | 0.01302 | -0.0171 | 114.4163
13.5 | 1.5315 | 0.01379 | -0.0155 | 111.0587
14 | 1.5717 | 0.01452 | -0.0137 | 108.2438
14.5 | 1.6023 | 0.0153 | -0.0102 | 104.7255
15 | 1.622 | 0.01627 | -0.0053 | 99.6927
15.5 | 1.6448 | 0.01749 | -0.0017 | 94.0423
16 | 1.6676 | 0.01892 | 0.0013 | 88.1395
16.5 | 1.6877 | 0.02072 | 0.0041 | 81.4527
17 | 1.7059 | 0.02282 | 0.0066 | 74.7546
17.5 | 1.7197 | 0.02543 | 0.0089 | 67.6249
18 | 1.7352 | 0.0281 | 0.0105 | 61.7509
18.5 | 1.7421 | 0.03165 | 0.012 | 55.0427
19 | 1.7486 | 0.03552 | 0.0129 | 49.2286
19.5 | 1.7592 | 0.03925 | 0.0132 | 44.8204
20 | 1.7663 | 0.04362 | 0.0131 | 40.4929

## 107. Re 10M Mach 0.10 (1)
BIGFOIL.COM POLAR EXPORT
NACA63-113 a=0.6
NACA63-113 a=0.6 |  |  |  | Cl Max: | 1.146 | at alpha= | 12 | deg
JavaFoil+Calcfoil stall+Eppler ext transition |  |  |  | L/D Max: | 110.249 | at alpha= | 8.5 | deg
Re: | 10000000 |  |  | Cd Min: | 0.00502 | at alpha= | 0.5 | deg
Mach: | 0.1 |  |  | Cl=0 at alpha= | -0.68853 | deg
|  |  |  | @ Cl=0.1, Cd= | 0.0050344
|  |  |  | @ Cl=0.4, Cd= | 0.0056851
|  |  |  | @ Cl=0.6, Cd= | 0.0071736
alpha (deg) | Cl | Cd | Cm | Cl/Cd
-17 | -0.755 | 0.11752 | 0.001 | -6.421
-16.5 | -0.788 | 0.10029 | 0.001 | -7.855
-16 | -0.835 | 0.07439 | 0.001 | -11.218
-15.5 | -0.887 | 0.05085 | 0 | -17.436
-15 | -0.923 | 0.03934 | 0 | -23.472
-14.5 | -0.965 | 0.02762 | -0.001 | -34.932
-14 | -0.995 | 0.02139 | -0.001 | -46.518
-13.5 | -1.011 | 0.01882 | -0.001 | -53.731
-13 | -1.025 | 0.01627 | -0.002 | -63.018
-12.5 | -1.033 | 0.01444 | -0.002 | -71.567
-12 | -1.035 | 0.01332 | -0.003 | -77.671
-11.5 | -1.03 | 0.01239 | -0.003 | -83.117
-11 | -1.019 | 0.01148 | -0.004 | -88.796
-10.5 | -1.003 | 0.01072 | -0.004 | -93.62
-10 | -0.974 | 0.01014 | -0.005 | -96.104
-9.5 | -0.941 | 0.0097 | -0.005 | -97.015
-9 | -0.905 | 0.00925 | -0.006 | -97.824
-8.5 | -0.865 | 0.00893 | -0.006 | -96.813
-8 | -0.822 | 0.00858 | -0.007 | -95.772
-7.5 | -0.775 | 0.0083 | -0.007 | -93.377
-7 | -0.727 | 0.00802 | -0.008 | -90.607
-6.5 | -0.676 | 0.00774 | -0.008 | -87.28
-6 | -0.623 | 0.00752 | -0.009 | -82.79
-5.5 | -0.568 | 0.0073 | -0.009 | -77.847
-5 | -0.512 | 0.00711 | -0.01 | -71.974
-4.5 | -0.455 | 0.00693 | -0.01 | -65.617
-4 | -0.396 | 0.00675 | -0.011 | -58.685
-3.5 | -0.337 | 0.00629 | -0.011 | -53.637
-3 | -0.278 | 0.00598 | -0.012 | -46.505
-2.5 | -0.218 | 0.00557 | -0.012 | -39.149
-2 | -0.158 | 0.00536 | -0.013 | -29.483
-1.5 | -0.098 | 0.00518 | -0.013 | -18.893
-1 | -0.038 | 0.00505 | -0.014 | -7.452
-0.5 | 0.023 | 0.00503 | -0.014 | 4.515
0 | 0.083 | 0.00504 | -0.015 | 16.499
0.5 | 0.144 | 0.00502 | -0.015 | 28.601
1 | 0.204 | 0.0051 | -0.016 | 39.923
1.5 | 0.264 | 0.00517 | -0.016 | 51.07
2 | 0.324 | 0.00537 | -0.017 | 60.331
2.5 | 0.384 | 0.00562 | -0.018 | 68.364
3 | 0.443 | 0.00586 | -0.018 | 75.735
3.5 | 0.503 | 0.00621 | -0.019 | 80.937
4 | 0.561 | 0.00675 | -0.019 | 83.174
4.5 | 0.619 | 0.00738 | -0.02 | 83.987
5 | 0.676 | 0.00763 | -0.02 | 88.579
5.5 | 0.732 | 0.00792 | -0.021 | 92.384
6 | 0.786 | 0.00823 | -0.021 | 95.546
6.5 | 0.839 | 0.00853 | -0.022 | 98.279
7 | 0.889 | 0.0089 | -0.022 | 99.86
7.5 | 0.938 | 0.00888 | -0.023 | 105.602
8 | 0.982 | 0.00932 | -0.023 | 105.339
8.5 | 1.022 | 0.00927 | -0.024 | 110.249
9 | 1.056 | 0.01039 | -0.024 | 101.679
9.5 | 1.085 | 0.01087 | -0.024 | 99.8
10 | 1.108 | 0.01144 | -0.025 | 96.876
10.5 | 1.126 | 0.01215 | -0.025 | 92.688
11 | 1.138 | 0.01283 | -0.026 | 88.718
11.5 | 1.145 | 0.01367 | -0.026 | 83.751
12 | 1.146 | 0.01454 | -0.026 | 78.841
12.5 | 1.141 | 0.01586 | -0.027 | 71.929
13 | 1.131 | 0.01729 | -0.027 | 65.421
13.5 | 1.115 | 0.01934 | -0.027 | 57.637
14 | 1.094 | 0.02168 | -0.027 | 50.44
14.5 | 1.068 | 0.02465 | -0.027 | 43.326
15 | 1.025 | 0.03273 | -0.027 | 31.334
15.5 | 0.982 | 0.04235 | -0.027 | 23.187
16 | 0.95 | 0.0475 | -0.027 | 20.002
16.5 | 0.903 | 0.06126 | -0.026 | 14.742
17 | 0.836 | 0.09433 | -0.023 | 8.858

## 108. Re 10M Mach 0.10 (2)
BIGFOIL.COM POLAR EXPORT
NACA63-113 a=0.6
NACA63-113 a=0.6 |  |  |  | Cl Max: | 1.7521 | at alpha= | 20 | deg
XFOIL ncrit=9 |  |  |  | L/D Max: | 121.586 | at alpha= | 10 | deg
Re: | 10000000 |  |  | Cd Min: | 0.04811 | at alpha= | 20 | deg
Mach: | 0.1 |  |  | Cl=0 at alpha= | -0.69694 | deg
|  |  |  | @ Cl=0.1, Cd= | 0.003923
|  |  |  | @ Cl=0.4, Cd= | 0.00519
|  |  |  | @ Cl=0.6, Cd= | 0.0064849
alpha (deg) | Cl | Cd | Cm | Cl/Cd
-20 | -1.7032 | 0.04123 | -0.0394 | -41.3097
-19.5 | -1.7046 | 0.03603 | -0.0401 | -47.3106
-19 | -1.7013 | 0.03164 | -0.04 | -53.7705
-18.5 | -1.6926 | 0.02804 | -0.0391 | -60.3638
-18 | -1.6808 | 0.025 | -0.0377 | -67.232
-17.5 | -1.6662 | 0.02246 | -0.0356 | -74.1852
-17 | -1.6487 | 0.02041 | -0.033 | -80.779
-16.5 | -1.6286 | 0.01881 | -0.0298 | -86.5816
-16 | -1.6116 | 0.01747 | -0.0253 | -92.2496
-15.5 | -1.5908 | 0.01646 | -0.0203 | -96.6464
-15 | -1.5524 | 0.01558 | -0.0181 | -99.6406
-14.5 | -1.5141 | 0.01476 | -0.0158 | -102.5813
-14 | -1.4727 | 0.01393 | -0.0138 | -105.7215
-13.5 | -1.4269 | 0.01318 | -0.0125 | -108.2625
-13 | -1.3792 | 0.01247 | -0.0115 | -110.6014
-12.5 | -1.3293 | 0.01187 | -0.0108 | -111.9882
-12 | -1.278 | 0.01133 | -0.0103 | -112.7979
-11.5 | -1.2257 | 0.01083 | -0.0099 | -113.1764
-11 | -1.1725 | 0.01037 | -0.0096 | -113.0665
-10.5 | -1.1192 | 0.00987 | -0.0093 | -113.3941
-10 | -1.0654 | 0.00937 | -0.0091 | -113.7033
-9.5 | -1.0106 | 0.00895 | -0.009 | -112.9162
-9 | -0.9552 | 0.00859 | -0.0091 | -111.1991
-8.5 | -0.8991 | 0.00827 | -0.0092 | -108.7183
-8 | -0.843 | 0.00792 | -0.0093 | -106.4394
-7.5 | -0.7866 | 0.00759 | -0.0095 | -103.6364
-7 | -0.7296 | 0.00733 | -0.0098 | -99.5362
-6.5 | -0.6724 | 0.00704 | -0.01 | -95.5114
-6 | -0.6149 | 0.0068 | -0.0104 | -90.4265
-5.5 | -0.5573 | 0.00657 | -0.0107 | -84.825
-5 | -0.4994 | 0.00636 | -0.0112 | -78.522
-4.5 | -0.4413 | 0.00616 | -0.0116 | -71.6396
-4 | -0.3832 | 0.00597 | -0.012 | -64.1876
-3 | -0.2672 | 0.00545 | -0.013 | -49.0275
-2.5 | -0.2092 | 0.00514 | -0.0135 | -40.7004
-2 | -0.1512 | 0.00482 | -0.014 | -31.3693
-1.5 | -0.0932 | 0.00451 | -0.0146 | -20.6652
-1 | -0.0357 | 0.00406 | -0.0152 | -8.7931
-0.5 | 0.0232 | 0.00397 | -0.0159 | 5.8438
0 | 0.0822 | 0.00392 | -0.0165 | 20.9694
0.5 | 0.1411 | 0.00393 | -0.0171 | 35.9033
1 | 0.1998 | 0.00402 | -0.0177 | 49.7015
1.5 | 0.2587 | 0.00412 | -0.0183 | 62.7913
2.5 | 0.3729 | 0.00501 | -0.0193 | 74.4311
3 | 0.4301 | 0.00539 | -0.0197 | 79.7959
3.5 | 0.4871 | 0.00577 | -0.0201 | 84.4194
4 | 0.5441 | 0.00613 | -0.0205 | 88.7602
4.5 | 0.6008 | 0.00649 | -0.0208 | 92.5732
5 | 0.6579 | 0.00676 | -0.0211 | 97.3225
5.5 | 0.7149 | 0.00701 | -0.0214 | 101.9829
6 | 0.7716 | 0.00727 | -0.0217 | 106.1348
6.5 | 0.8281 | 0.00753 | -0.0219 | 109.9734
7 | 0.8844 | 0.00779 | -0.0221 | 113.5302
7.5 | 0.94 | 0.00811 | -0.0222 | 115.9063
8 | 0.9954 | 0.00842 | -0.0223 | 118.2185
8.5 | 1.0502 | 0.00877 | -0.0222 | 119.7491
9 | 1.1042 | 0.00917 | -0.0221 | 120.4144
9.5 | 1.1581 | 0.00953 | -0.0219 | 121.5215
10 | 1.211 | 0.00996 | -0.0216 | 121.5863
10.5 | 1.2623 | 0.01047 | -0.0211 | 120.5635
11 | 1.3131 | 0.01095 | -0.0204 | 119.9178
11.5 | 1.3628 | 0.0114 | -0.0196 | 119.5439
12 | 1.4086 | 0.01183 | -0.018 | 119.0702
12.5 | 1.4548 | 0.01255 | -0.0168 | 115.9203
13 | 1.4982 | 0.01335 | -0.0151 | 112.2247
13.5 | 1.5404 | 0.0141 | -0.0133 | 109.2482
14 | 1.579 | 0.01488 | -0.011 | 106.1156
14.5 | 1.6003 | 0.01574 | -0.0058 | 101.6709
15 | 1.6222 | 0.0169 | -0.0015 | 95.9882
15.5 | 1.6442 | 0.01838 | 0.002 | 89.4559
16 | 1.6661 | 0.02006 | 0.005 | 83.0558
16.5 | 1.6846 | 0.02216 | 0.0078 | 76.0199
17 | 1.7007 | 0.02462 | 0.0102 | 69.078
17.5 | 1.7127 | 0.02761 | 0.0123 | 62.0319
18 | 1.7255 | 0.03074 | 0.0138 | 56.1321
18.5 | 1.7355 | 0.03431 | 0.0149 | 50.5829
19 | 1.7403 | 0.03865 | 0.0155 | 45.0272
19.5 | 1.7486 | 0.04297 | 0.0154 | 40.6935
20 | 1.7521 | 0.04811 | 0.0147 | 36.4186

## 109. Re 10M Mach 0.25 (1)
BIGFOIL.COM POLAR EXPORT
NACA63-113 a=0.6
NACA63-113 a=0.6 |  |  |  | Cl Max: | 1.092 | at alpha= | 10.5 | deg
JavaFoil+Calcfoil stall+Eppler ext transition |  |  |  | L/D Max: | 105.991 | at alpha= | 8 | deg
Re: | 10000000 |  |  | Cd Min: | 0.00503 | at alpha= | 0 | deg
Mach: | 0.25 |  |  | Cl=0 at alpha= | -0.68548 | deg
|  |  |  | @ Cl=0.1, Cd= | 0.0050373
|  |  |  | @ Cl=0.4, Cd= | 0.0056861
|  |  |  | @ Cl=0.6, Cd= | 0.11715
alpha (deg) | Cl | Cd | Cm | Cl/Cd
-16 | -0.486 | 0.12237 | 0 | -3.972
-15.5 | -0.542 | 0.11615 | 0 | -4.67
-15 | -0.597 | 0.10437 | 0 | -5.719
-14.5 | -0.648 | 0.09476 | 0 | -6.834
-14 | -0.694 | 0.08607 | -0.001 | -8.063
-13.5 | -0.751 | 0.06638 | -0.001 | -11.321
-13 | -0.844 | 0.03231 | -0.002 | -26.134
-12.5 | -0.907 | 0.01987 | -0.002 | -45.662
-12 | -0.939 | 0.01653 | -0.003 | -56.818
-11.5 | -0.96 | 0.01452 | -0.003 | -66.12
-11 | -0.97 | 0.01288 | -0.004 | -75.27
-10.5 | -0.965 | 0.01192 | -0.004 | -80.985
-10 | -0.955 | 0.01067 | -0.005 | -89.5
-9.5 | -0.935 | 0.01035 | -0.005 | -90.409
-9 | -0.906 | 0.00978 | -0.006 | -92.58
-8.5 | -0.871 | 0.00935 | -0.006 | -93.166
-8 | -0.831 | 0.00896 | -0.007 | -92.815
-7.5 | -0.788 | 0.00859 | -0.007 | -91.694
-7 | -0.74 | 0.00828 | -0.008 | -89.455
-6.5 | -0.69 | 0.00796 | -0.009 | -86.74
-6 | -0.637 | 0.0077 | -0.009 | -82.759
-5.5 | -0.582 | 0.00746 | -0.01 | -77.986
-5 | -0.525 | 0.00725 | -0.01 | -72.377
-4.5 | -0.467 | 0.00703 | -0.011 | -66.358
-4 | -0.407 | 0.00683 | -0.011 | -59.558
-3.5 | -0.346 | 0.0067 | -0.012 | -51.733
-3 | -0.285 | 0.00607 | -0.012 | -47.059
-2.5 | -0.224 | 0.00563 | -0.013 | -39.837
-2 | -0.162 | 0.0054 | -0.013 | -30.064
-1.5 | -0.101 | 0.00525 | -0.014 | -19.179
-1 | -0.039 | 0.00509 | -0.014 | -7.596
-0.5 | 0.023 | 0.00505 | -0.015 | 4.62
0 | 0.085 | 0.00503 | -0.015 | 16.968
0.5 | 0.147 | 0.00506 | -0.016 | 29.131
1 | 0.209 | 0.00509 | -0.016 | 41.088
1.5 | 0.271 | 0.00521 | -0.017 | 51.991
2 | 0.333 | 0.00543 | -0.017 | 61.256
2.5 | 0.394 | 0.00566 | -0.018 | 69.747
3 | 0.456 | 0.00593 | -0.019 | 76.831
3.5 | 0.516 | 0.00638 | -0.019 | 80.92
4 | 0.576 | 0.00689 | -0.02 | 83.648
4.5 | 0.636 | 0.00757 | -0.02 | 83.952
5 | 0.694 | 0.00788 | -0.021 | 88.07
5.5 | 0.75 | 0.00815 | -0.021 | 92.014
6 | 0.805 | 0.00847 | -0.022 | 95.062
6.5 | 0.858 | 0.00879 | -0.022 | 97.579
7 | 0.908 | 0.00886 | -0.023 | 102.39
7.5 | 0.953 | 0.00933 | -0.023 | 102.163
8 | 0.996 | 0.00939 | -0.024 | 105.991
8.5 | 1.031 | 0.01046 | -0.024 | 98.512
9 | 1.057 | 0.011 | -0.025 | 96.06
9.5 | 1.076 | 0.01169 | -0.025 | 92.089
10 | 1.088 | 0.01232 | -0.025 | 88.318
10.5 | 1.092 | 0.01319 | -0.026 | 82.774
11 | 1.086 | 0.01422 | -0.026 | 76.37
11.5 | 1.072 | 0.01542 | -0.026 | 69.509
12 | 1.046 | 0.01739 | -0.027 | 60.147
12.5 | 1.011 | 0.01976 | -0.027 | 51.173
13 | 0.966 | 0.02287 | -0.027 | 42.251
13.5 | 0.904 | 0.03027 | -0.027 | 29.853
14 | 0.79 | 0.06411 | -0.023 | 12.329
14.5 | 0.707 | 0.09435 | -0.018 | 7.488
15 | 0.647 | 0.10627 | -0.017 | 6.09
15.5 | 0.587 | 0.11715 | -0.016 | 5.013

## 110. Re 10M Mach 0.25 (2)
BIGFOIL.COM POLAR EXPORT
NACA63-113 a=0.6
NACA63-113 a=0.6 |  |  |  | Cl Max: | 1.6505 | at alpha= | 17 | deg
XFOIL ncrit=9 |  |  |  | L/D Max: | 119.344 | at alpha= | 9 | deg
Re: | 10000000 |  |  | Cd Min: | 0.10396 | at alpha= | -20 | deg
Mach: | 0.25 |  |  | Cl=0 at alpha= | -0.69786 | deg
|  |  |  | @ Cl=0.1, Cd= | 0.0039325
|  |  |  | @ Cl=0.4, Cd= | 0.0051562
|  |  |  | @ Cl=0.6, Cd= | 0.0064891
alpha (deg) | Cl | Cd | Cm | Cl/Cd
-20 | -1.384 | 0.10396 | -0.0144 | -13.3128
-19.5 | -1.4481 | 0.08504 | -0.0277 | -17.0285
-19 | -1.4959 | 0.07009 | -0.0375 | -21.3426
-18.5 | -1.5254 | 0.05879 | -0.0439 | -25.9466
-18 | -1.5448 | 0.04966 | -0.0481 | -31.1075
-17.5 | -1.56 | 0.04189 | -0.0507 | -37.2404
-17 | -1.5735 | 0.03504 | -0.0517 | -44.9058
-16.5 | -1.5698 | 0.03025 | -0.0512 | -51.8942
-16 | -1.5662 | 0.02595 | -0.0495 | -60.3545
-15.5 | -1.5561 | 0.02263 | -0.0467 | -68.7627
-14 | -1.5129 | 0.01697 | -0.0305 | -89.1514
-13.5 | -1.4735 | 0.01591 | -0.0269 | -92.6147
-13 | -1.4325 | 0.01462 | -0.0235 | -97.9822
-12.5 | -1.3857 | 0.01351 | -0.0209 | -102.5685
-12 | -1.334 | 0.01266 | -0.0189 | -105.3712
-11.5 | -1.2801 | 0.01191 | -0.0173 | -107.4811
-11 | -1.2246 | 0.01125 | -0.016 | -108.8533
-10.5 | -1.1681 | 0.01065 | -0.0149 | -109.6808
-10 | -1.1104 | 0.01015 | -0.014 | -109.399
-9.5 | -1.0535 | 0.00951 | -0.0131 | -110.7781
-9 | -0.9953 | 0.00902 | -0.0125 | -110.3437
-8.5 | -0.9363 | 0.0086 | -0.0121 | -108.8721
-8 | -0.8769 | 0.00824 | -0.0119 | -106.4199
-7.5 | -0.8175 | 0.00785 | -0.0116 | -104.1401
-6.5 | -0.6978 | 0.00724 | -0.0116 | -96.3812
-6 | -0.6378 | 0.00693 | -0.0117 | -92.0346
-5.5 | -0.5775 | 0.00671 | -0.0118 | -86.0656
-5 | -0.5173 | 0.00646 | -0.0121 | -80.0774
-4.5 | -0.4569 | 0.00624 | -0.0124 | -73.2212
-4 | -0.3964 | 0.00604 | -0.0127 | -65.6291
-3.5 | -0.3362 | 0.00581 | -0.0131 | -57.8657
-3 | -0.2762 | 0.00551 | -0.0135 | -50.127
-2.5 | -0.2161 | 0.00522 | -0.014 | -41.3985
-2 | -0.1562 | 0.00486 | -0.0145 | -32.1399
-1.5 | -0.0962 | 0.00453 | -0.0151 | -21.2362
-1 | -0.0368 | 0.00407 | -0.0157 | -9.0418
-0.5 | 0.0241 | 0.00398 | -0.0163 | 6.0553
0 | 0.085 | 0.00393 | -0.017 | 21.6285
0.5 | 0.1459 | 0.00394 | -0.0176 | 37.0305
1 | 0.2067 | 0.00403 | -0.0182 | 51.2903
1.5 | 0.2675 | 0.00414 | -0.0189 | 64.6135
2 | 0.3269 | 0.00451 | -0.0194 | 72.4834
2.5 | 0.3854 | 0.00506 | -0.0198 | 76.166
3 | 0.4446 | 0.00545 | -0.0202 | 81.578
3.5 | 0.5035 | 0.00586 | -0.0205 | 85.9215
4 | 0.5625 | 0.00624 | -0.0207 | 90.1442
4.5 | 0.6212 | 0.00663 | -0.0209 | 93.6953
5 | 0.6806 | 0.00691 | -0.0211 | 98.4949
5.5 | 0.7399 | 0.00717 | -0.0212 | 103.1939
6 | 0.7991 | 0.00744 | -0.0213 | 107.4059
6.5 | 0.858 | 0.00774 | -0.0213 | 110.8527
7 | 0.9167 | 0.00805 | -0.0212 | 113.8758
7.5 | 0.9749 | 0.00839 | -0.0209 | 116.1979
8 | 1.0329 | 0.00875 | -0.0206 | 118.0457
8.5 | 1.0899 | 0.0092 | -0.02 | 118.4674
9 | 1.1469 | 0.00961 | -0.0194 | 119.3444
9.5 | 1.2026 | 0.01011 | -0.0185 | 118.9515
10 | 1.2569 | 0.0107 | -0.0173 | 117.4673
10.5 | 1.3111 | 0.01123 | -0.016 | 116.7498
11 | 1.3632 | 0.01183 | -0.0144 | 115.2325
11.5 | 1.4115 | 0.01252 | -0.0121 | 112.7396
12 | 1.4549 | 0.0133 | -0.0089 | 109.391
12.5 | 1.4986 | 0.01419 | -0.006 | 105.6096
13 | 1.5261 | 0.01516 | -0.0004 | 100.6662
13.5 | 1.5494 | 0.01642 | 0.005 | 94.3605
14 | 1.5727 | 0.01808 | 0.0095 | 86.9856
14.5 | 1.5956 | 0.02007 | 0.0133 | 79.5017
15 | 1.6129 | 0.02266 | 0.0169 | 71.1783
15.5 | 1.6282 | 0.02568 | 0.0199 | 63.4034
16 | 1.6386 | 0.02931 | 0.0224 | 55.9058
16.5 | 1.6437 | 0.0337 | 0.0242 | 48.7745
17 | 1.6505 | 0.0383 | 0.0252 | 43.094
17.5 | 1.6489 | 0.04418 | 0.0252 | 37.3223
18 | 1.6345 | 0.05195 | 0.0237 | 31.4629
18.5 | 1.624 | 0.05996 | 0.0212 | 27.0847
19 | 1.6035 | 0.06986 | 0.017 | 22.953
19.5 | 1.5834 | 0.08043 | 0.0117 | 19.6867
20 | 1.5383 | 0.09544 | 0.0028 | 16.118

## 111. Re 10M Mach 0.50 (1)
BIGFOIL.COM POLAR EXPORT
NACA63-113 a=0.6
NACA63-113 a=0.6 |  |  |  | Cl Max: | 1.127 | at alpha= | 20 | deg
JavaFoil+Calcfoil stall+Eppler ext transition |  |  |  | L/D Max: | 94.046 | at alpha= | 6 | deg
Re: | 10000000 |  |  | Cd Min: | 0.00516 | at alpha= | -0.5 | deg
Mach: | 0.5 |  |  | Cl=0 at alpha= | -0.68841 | deg
|  |  |  | @ Cl=0.1, Cd= | 0.0051629
|  |  |  | @ Cl=0.4, Cd= | 0.0057896
|  |  |  | @ Cl=0.6, Cd= | 0.0073918
alpha (deg) | Cl | Cd | Cm | Cl/Cd
-20 | -1.064 | 0.15648 | 0.003 | -6.798
-19.5 | -1.049 | 0.13667 | 0.003 | -7.675
-19 | -1.02 | 0.13166 | 0.002 | -7.747
-18.5 | -0.985 | 0.13146 | 0.002 | -7.495
-18 | -0.955 | 0.12901 | 0.002 | -7.402
-17.5 | -0.925 | 0.12532 | 0.001 | -7.385
-17 | -0.906 | 0.11971 | 0.001 | -7.571
-16.5 | -0.875 | 0.1182 | 0.001 | -7.402
-16 | -0.845 | 0.11475 | 0 | -7.36
-15.5 | -0.816 | 0.10773 | 0 | -7.578
-15 | -0.794 | 0.1062 | 0 | -7.475
-14.5 | -0.767 | 0.09849 | 0 | -7.785
-14 | -0.74 | 0.09151 | -0.001 | -8.084
-13.5 | -0.716 | 0.08304 | -0.001 | -8.626
-13 | -0.679 | 0.09401 | -0.001 | -7.226
-12.5 | -0.652 | 0.08767 | -0.002 | -7.44
-12 | -0.633 | 0.07309 | -0.002 | -8.66
-11.5 | -0.684 | 0.02578 | -0.004 | -26.518
-11 | -0.67 | 0.01882 | -0.004 | -35.606
-10.5 | -0.541 | 0.0728 | -0.002 | -7.429
-10 | -0.515 | 0.06496 | -0.003 | -7.935
-9.5 | -0.556 | 0.02273 | -0.006 | -24.464
-9 | -0.555 | 0.01336 | -0.007 | -41.531
-8.5 | -0.431 | 0.05779 | -0.003 | -7.455
-8 | -0.491 | 0.01241 | -0.008 | -39.553
-7.5 | -0.726 | 0.01016 | -0.008 | -71.452
-7 | -0.75 | 0.00992 | -0.009 | -75.652
-6.5 | -0.728 | 0.00917 | -0.01 | -79.447
-6 | -0.688 | 0.00866 | -0.01 | -79.368
-5.5 | -0.637 | 0.00823 | -0.011 | -77.39
-5 | -0.579 | 0.0079 | -0.011 | -73.302
-4.5 | -0.518 | 0.00763 | -0.012 | -67.843
-4 | -0.453 | 0.00734 | -0.012 | -61.695
-3.5 | -0.386 | 0.00705 | -0.013 | -54.796
-3 | -0.319 | 0.00653 | -0.014 | -48.777
-2.5 | -0.25 | 0.00596 | -0.014 | -42.017
-2 | -0.182 | 0.00562 | -0.015 | -32.287
-1.5 | -0.112 | 0.00542 | -0.015 | -20.748
-1 | -0.043 | 0.00521 | -0.016 | -8.295
-0.5 | 0.026 | 0.00516 | -0.017 | 5.053
0 | 0.095 | 0.00516 | -0.017 | 18.501
0.5 | 0.165 | 0.0052 | -0.018 | 31.715
1 | 0.234 | 0.00523 | -0.018 | 44.725
1.5 | 0.303 | 0.00537 | -0.019 | 56.435
2 | 0.372 | 0.00568 | -0.02 | 65.48
2.5 | 0.441 | 0.00595 | -0.02 | 74.052
3 | 0.509 | 0.00636 | -0.021 | 79.928
3.5 | 0.576 | 0.00705 | -0.021 | 81.715
4 | 0.642 | 0.00799 | -0.022 | 80.378
4.5 | 0.707 | 0.00841 | -0.022 | 84.026
5 | 0.768 | 0.00888 | -0.023 | 86.459
5.5 | 0.824 | 0.00902 | -0.024 | 91.328
6 | 0.874 | 0.00929 | -0.024 | 94.046
6.5 | 0.913 | 0.0104 | -0.025 | 87.85
7 | 0.938 | 0.01118 | -0.025 | 83.917
7.5 | 0.938 | 0.01227 | -0.025 | 76.458
8 | 0.879 | 0.0138 | -0.026 | 63.693
8.5 | 0.606 | 0.01543 | -0.026 | 39.259
9 | 0.532 | 0.05942 | -0.014 | 8.946
9.5 | 0.669 | 0.01644 | -0.027 | 40.702
10 | 0.693 | 0.01943 | -0.027 | 35.647
10.5 | 0.622 | 0.0645 | -0.018 | 9.636
11 | 0.638 | 0.0792 | -0.015 | 8.061
11.5 | 0.779 | 0.02393 | -0.028 | 32.528
12 | 0.769 | 0.03988 | -0.027 | 19.294
12.5 | 0.725 | 0.08525 | -0.018 | 8.499
13 | 0.75 | 0.0931 | -0.018 | 8.057
13.5 | 0.854 | 0.04584 | -0.028 | 18.642
14 | 0.81 | 0.09178 | -0.021 | 8.826
14.5 | 0.844 | 0.09312 | -0.022 | 9.061
15 | 0.859 | 0.11102 | -0.02 | 7.736
15.5 | 0.883 | 0.10842 | -0.02 | 8.149
16 | 0.918 | 0.10927 | -0.022 | 8.397
16.5 | 0.956 | 0.10695 | -0.024 | 8.935
17 | 0.966 | 0.12991 | -0.022 | 7.438
17.5 | 0.991 | 0.12562 | -0.022 | 7.891
18 | 1.033 | 0.11933 | -0.025 | 8.657
18.5 | 1.078 | 0.11169 | -0.028 | 9.649
19 | 1.091 | 0.12935 | -0.026 | 8.434
19.5 | 1.099 | 0.15132 | -0.024 | 7.265
20 | 1.127 | 0.15832 | -0.025 | 7.12

## 112. Re 10M Mach 0.50 (2)
BIGFOIL.COM POLAR EXPORT
NACA63-113 a=0.6
NACA63-113 a=0.6 |  |  |  | Cl Max: | 1.2167 | at alpha= | 8.5 | deg
XFOIL ncrit=9 |  |  |  | L/D Max: | 113.63 | at alpha= | 7 | deg
Re: | 10000000 |  |  | Cd Min: | 0.12401 | at alpha= | -13.5 | deg
Mach: | 0.5 |  |  | Cl=0 at alpha= | -0.70071 | deg
|  |  |  | @ Cl=0.1, Cd= | 0.0039606
|  |  |  | @ Cl=0.4, Cd= | 0.0048139
|  |  |  | @ Cl=0.6, Cd= | 0.0065093
alpha (deg) | Cl | Cd | Cm | Cl/Cd
-13.5 | -0.7524 | 0.12401 | 0.0034 | -6.0673
-13 | -0.7682 | 0.11027 | -0.006 | -6.9665
-12.5 | -0.7861 | 0.09679 | -0.0152 | -8.1217
-12 | -0.803 | 0.08382 | -0.0236 | -9.5801
-11.5 | -0.8246 | 0.0696 | -0.0335 | -11.8477
-11 | -0.8477 | 0.05702 | -0.0429 | -14.8667
-10.5 | -0.8795 | 0.04572 | -0.0505 | -19.2367
-10 | -0.9126 | 0.03618 | -0.0549 | -25.2239
-9.5 | -0.9449 | 0.02845 | -0.0552 | -33.2127
-9 | -0.9763 | 0.02244 | -0.0507 | -43.5071
-8.5 | -1.0048 | 0.0178 | -0.0406 | -56.4494
-8 | -1 | 0.01277 | -0.0324 | -78.3085
-7.5 | -0.9552 | 0.01004 | -0.0266 | -95.1394
-7 | -0.8877 | 0.00891 | -0.0232 | -99.6296
-6.5 | -0.8163 | 0.00818 | -0.0208 | -99.7922
-6 | -0.7437 | 0.00771 | -0.0192 | -96.4591
-5.5 | -0.6711 | 0.00733 | -0.018 | -91.5553
-5 | -0.5991 | 0.00697 | -0.0171 | -85.9541
-4.5 | -0.5276 | 0.00667 | -0.0166 | -79.1004
-4 | -0.4565 | 0.00641 | -0.0163 | -71.2168
-3.5 | -0.3859 | 0.00617 | -0.0162 | -62.5446
-2.5 | -0.247 | 0.00549 | -0.0165 | -44.9909
-2 | -0.1783 | 0.00507 | -0.0168 | -35.1677
-1.5 | -0.1098 | 0.00463 | -0.0173 | -23.7149
-1 | -0.0419 | 0.00411 | -0.0179 | -10.1946
-0.5 | 0.0281 | 0.00404 | -0.0186 | 6.9554
0 | 0.098 | 0.00396 | -0.0193 | 24.7475
0.5 | 0.1681 | 0.00398 | -0.02 | 42.2362
1 | 0.2379 | 0.00409 | -0.0206 | 58.1663
2 | 0.3764 | 0.00456 | -0.0217 | 82.5439
2.5 | 0.4424 | 0.00527 | -0.0218 | 83.9469
3 | 0.5095 | 0.00581 | -0.0218 | 87.6936
3.5 | 0.5768 | 0.00633 | -0.0216 | 91.1216
4 | 0.6441 | 0.00685 | -0.0212 | 94.0292
4.5 | 0.7131 | 0.00722 | -0.0207 | 98.7673
5.5 | 0.8527 | 0.00793 | -0.019 | 107.5284
6 | 0.9227 | 0.00833 | -0.0177 | 110.7683
6.5 | 0.9921 | 0.00881 | -0.0158 | 112.6107
7 | 1.0613 | 0.00934 | -0.0135 | 113.6296
7.5 | 1.1279 | 0.01006 | -0.0103 | 112.1173
8 | 1.1874 | 0.01115 | -0.0056 | 106.4933
8.5 | 1.2167 | 0.01331 | 0.0028 | 91.4125
9 | 1.1976 | 0.01649 | 0.0152 | 72.6258
9.5 | 1.1774 | 0.02148 | 0.0233 | 54.8138
10 | 1.1511 | 0.02779 | 0.0285 | 41.4214
10.5 | 1.1146 | 0.03615 | 0.0294 | 30.8326
11 | 1.0788 | 0.0452 | 0.0285 | 23.8673
11.5 | 1.042 | 0.05652 | 0.0232 | 18.436
12 | 1.0134 | 0.06861 | 0.016 | 14.7704
12.5 | 0.986 | 0.08224 | 0.0067 | 11.9893
13 | 0.9657 | 0.09639 | -0.003 | 10.0187
13.5 | 0.95 | 0.11035 | -0.0119 | 8.609

## 113. Re 12M Mach 0.00 (1)
BIGFOIL.COM POLAR EXPORT
NACA63-113 a=0.6
NACA63-113 a=0.6 |  |  |  | Cl Max: | 1.16 | at alpha= | 12 | deg
JavaFoil+Calcfoil stall+Eppler ext transition |  |  |  | L/D Max: | 112.389 | at alpha= | 9 | deg
Re: | 12000000 |  |  | Cd Min: | 0.00503 | at alpha= | -0.5 | deg
Mach: | 0 |  |  | Cl=0 at alpha= | -0.69167 | deg
|  |  |  | @ Cl=0.1, Cd= | 0.0050328
|  |  |  | @ Cl=0.4, Cd= | 0.0057063
|  |  |  | @ Cl=0.6, Cd= | 0.0070728
alpha (deg) | Cl | Cd | Cm | Cl/Cd
-17.5 | -0.782 | 0.11473 | 0.001 | -6.815
-17 | -0.802 | 0.10875 | 0.001 | -7.379
-16.5 | -0.849 | 0.0795 | 0.001 | -10.681
-16 | -0.915 | 0.04545 | 0.001 | -20.131
-15.5 | -0.949 | 0.03561 | 0 | -26.64
-15 | -0.981 | 0.02728 | 0 | -35.97
-14.5 | -1.005 | 0.02272 | -0.001 | -44.233
-14 | -1.027 | 0.01868 | -0.001 | -54.958
-13.5 | -1.038 | 0.01673 | -0.001 | -62.027
-13 | -1.047 | 0.01479 | -0.002 | -70.813
-12.5 | -1.049 | 0.01361 | -0.002 | -77.106
-12 | -1.048 | 0.01245 | -0.003 | -84.198
-11.5 | -1.041 | 0.01166 | -0.003 | -89.291
-11 | -1.032 | 0.01078 | -0.004 | -95.794
-10.5 | -1.006 | 0.01026 | -0.004 | -97.978
-10 | -0.975 | 0.00976 | -0.005 | -99.87
-9.5 | -0.941 | 0.00933 | -0.005 | -100.924
-9 | -0.904 | 0.00898 | -0.006 | -100.666
-8.5 | -0.863 | 0.00862 | -0.006 | -100.163
-8 | -0.819 | 0.00834 | -0.007 | -98.264
-7.5 | -0.773 | 0.00809 | -0.007 | -95.58
-7 | -0.724 | 0.00779 | -0.008 | -92.895
-6.5 | -0.673 | 0.00755 | -0.008 | -89.134
-6 | -0.62 | 0.00732 | -0.009 | -84.675
-5.5 | -0.565 | 0.00716 | -0.009 | -78.937
-5 | -0.51 | 0.00696 | -0.01 | -73.167
-4.5 | -0.453 | 0.00677 | -0.01 | -66.862
-4 | -0.394 | 0.0066 | -0.011 | -59.803
-3.5 | -0.336 | 0.00647 | -0.011 | -51.887
-3 | -0.277 | 0.00599 | -0.012 | -46.179
-2.5 | -0.217 | 0.00565 | -0.012 | -38.404
-2 | -0.157 | 0.00542 | -0.013 | -29.043
-1.5 | -0.097 | 0.00528 | -0.013 | -18.454
-1 | -0.037 | 0.00513 | -0.014 | -7.304
-0.5 | 0.023 | 0.00503 | -0.014 | 4.491
0 | 0.083 | 0.00503 | -0.015 | 16.429
0.5 | 0.143 | 0.00504 | -0.015 | 28.347
1 | 0.203 | 0.00511 | -0.016 | 39.617
1.5 | 0.263 | 0.00527 | -0.016 | 49.79
2 | 0.322 | 0.00544 | -0.017 | 59.215
2.5 | 0.382 | 0.00563 | -0.017 | 67.837
3 | 0.441 | 0.00588 | -0.018 | 75.031
3.5 | 0.5 | 0.00631 | -0.018 | 79.331
4 | 0.559 | 0.00667 | -0.019 | 83.785
4.5 | 0.616 | 0.00723 | -0.019 | 85.291
5 | 0.673 | 0.00745 | -0.02 | 90.381
5.5 | 0.728 | 0.00774 | -0.02 | 94.115
6 | 0.783 | 0.00798 | -0.021 | 98.075
6.5 | 0.835 | 0.00828 | -0.021 | 100.816
7 | 0.886 | 0.00862 | -0.022 | 102.775
7.5 | 0.934 | 0.00898 | -0.022 | 104.022
8 | 0.979 | 0.00898 | -0.023 | 109.013
8.5 | 1.02 | 0.0094 | -0.023 | 108.505
9 | 1.056 | 0.0094 | -0.024 | 112.389
9.5 | 1.087 | 0.01043 | -0.024 | 104.177
10 | 1.112 | 0.01095 | -0.025 | 101.586
10.5 | 1.132 | 0.01157 | -0.025 | 97.833
11 | 1.146 | 0.0122 | -0.025 | 93.949
11.5 | 1.156 | 0.01295 | -0.026 | 89.252
12 | 1.16 | 0.01375 | -0.026 | 84.358
12.5 | 1.159 | 0.01484 | -0.027 | 78.067
13 | 1.152 | 0.01608 | -0.027 | 71.65
13.5 | 1.14 | 0.0178 | -0.027 | 64.042
14 | 1.124 | 0.01972 | -0.027 | 57.001
14.5 | 1.104 | 0.02204 | -0.028 | 50.096
15 | 1.08 | 0.02505 | -0.028 | 43.094
15.5 | 1.048 | 0.02995 | -0.028 | 34.998
16 | 1.015 | 0.03551 | -0.028 | 28.591
16.5 | 0.976 | 0.04444 | -0.027 | 21.955
17 | 0.932 | 0.05727 | -0.027 | 16.274

## 114. Re 12M Mach 0.00 (2)
BIGFOIL.COM POLAR EXPORT
NACA63-113 a=0.6
NACA63-113 a=0.6 |  |  |  | Cl Max: | 1.7951 | at alpha= | 20 | deg
XFOIL ncrit=9 |  |  |  | L/D Max: | 125.846 | at alpha= | 10 | deg
Re: | 12000000 |  |  | Cd Min: | 0.0405 | at alpha= | 20 | deg
Mach: | 0 |  |  | Cl=0 at alpha= | -0.69845 | deg
|  |  |  | @ Cl=0.1, Cd= | 0.0039231
|  |  |  | @ Cl=0.4, Cd= | 0.0052111
|  |  |  | @ Cl=0.6, Cd= | 0.0063489
alpha (deg) | Cl | Cd | Cm | Cl/Cd
-20 | -1.7526 | 0.03353 | -0.0376 | -52.2696
-19.5 | -1.7477 | 0.02959 | -0.0371 | -59.0639
-19 | -1.7387 | 0.0263 | -0.036 | -66.1103
-18.5 | -1.726 | 0.02358 | -0.0344 | -73.1976
-18 | -1.7108 | 0.02132 | -0.0322 | -80.2439
-17.5 | -1.6935 | 0.01947 | -0.0294 | -86.98
-17 | -1.6754 | 0.01798 | -0.0259 | -93.1813
-16.5 | -1.6598 | 0.01686 | -0.021 | -98.446
-16 | -1.633 | 0.01598 | -0.0172 | -102.1902
-15 | -1.5542 | 0.01449 | -0.0135 | -107.2602
-14.5 | -1.5122 | 0.01385 | -0.0119 | -109.1841
-14 | -1.4678 | 0.01311 | -0.0107 | -111.9603
-13.5 | -1.421 | 0.01244 | -0.0099 | -114.2283
-13 | -1.3729 | 0.01178 | -0.0092 | -116.545
-12.5 | -1.323 | 0.01122 | -0.0087 | -117.9144
-12 | -1.2717 | 0.01073 | -0.0084 | -118.5182
-11.5 | -1.2195 | 0.01028 | -0.0082 | -118.6284
-10.5 | -1.113 | 0.00945 | -0.0081 | -117.7778
-10 | -1.0594 | 0.009 | -0.008 | -117.7111
-9.5 | -1.005 | 0.0086 | -0.0081 | -116.8605
-9 | -0.95 | 0.00825 | -0.0082 | -115.1515
-8.5 | -0.8943 | 0.00795 | -0.0085 | -112.4906
-8 | -0.8384 | 0.00765 | -0.0087 | -109.5948
-7.5 | -0.7824 | 0.00733 | -0.009 | -106.7394
-7 | -0.7258 | 0.00707 | -0.0093 | -102.6591
-6.5 | -0.6689 | 0.00683 | -0.0097 | -97.9356
-6 | -0.6119 | 0.00659 | -0.01 | -92.8528
-5.5 | -0.5545 | 0.00637 | -0.0105 | -87.0487
-5 | -0.497 | 0.00618 | -0.0109 | -80.4207
-4.5 | -0.4393 | 0.00599 | -0.0114 | -73.3389
-4 | -0.3815 | 0.00582 | -0.0119 | -65.5498
-3.5 | -0.3237 | 0.0056 | -0.0123 | -57.8036
-3 | -0.2659 | 0.00535 | -0.0128 | -49.7009
-2.5 | -0.2081 | 0.00509 | -0.0134 | -40.8841
-2 | -0.1503 | 0.00481 | -0.0139 | -31.2474
-1.5 | -0.0925 | 0.00453 | -0.0145 | -20.4194
-1 | -0.0351 | 0.00412 | -0.0151 | -8.5194
-0.5 | 0.0231 | 0.00395 | -0.0158 | 5.8481
0 | 0.0817 | 0.00392 | -0.0164 | 20.8418
0.5 | 0.1402 | 0.00393 | -0.017 | 35.6743
1 | 0.1986 | 0.004 | -0.0176 | 49.65
1.5 | 0.257 | 0.00411 | -0.0182 | 62.5304
2 | 0.3135 | 0.00465 | -0.0187 | 67.4194
2.5 | 0.3704 | 0.00504 | -0.0192 | 73.4921
3 | 0.4275 | 0.00537 | -0.0197 | 79.6089
3.5 | 0.4845 | 0.00569 | -0.0201 | 85.1494
4 | 0.5414 | 0.006 | -0.0205 | 90.2333
4.5 | 0.5979 | 0.00634 | -0.0208 | 94.306
5 | 0.6548 | 0.00658 | -0.0212 | 99.5137
5.5 | 0.7115 | 0.00681 | -0.0216 | 104.4787
6 | 0.768 | 0.00705 | -0.0219 | 108.9362
6.5 | 0.8242 | 0.0073 | -0.0222 | 112.9041
7 | 0.8802 | 0.00755 | -0.0225 | 116.5828
7.5 | 0.9355 | 0.00785 | -0.0226 | 119.172
8 | 0.9908 | 0.00813 | -0.0228 | 121.8696
8.5 | 1.0452 | 0.00848 | -0.0229 | 123.2547
9 | 1.0992 | 0.00883 | -0.0229 | 124.4847
9.5 | 1.1529 | 0.00917 | -0.0229 | 125.7252
10 | 1.2056 | 0.00958 | -0.0227 | 125.8455
10.5 | 1.2571 | 0.01005 | -0.0224 | 125.0846
11 | 1.3084 | 0.01047 | -0.022 | 124.9666
11.5 | 1.3587 | 0.0109 | -0.0215 | 124.6514
12 | 1.4069 | 0.01138 | -0.0207 | 123.6292
12.5 | 1.4511 | 0.01189 | -0.0192 | 122.0437
13 | 1.496 | 0.01261 | -0.018 | 118.636
13.5 | 1.5407 | 0.01324 | -0.0168 | 116.3671
14 | 1.5827 | 0.01393 | -0.0152 | 113.6181
14.5 | 1.6209 | 0.01468 | -0.0131 | 110.4155
15 | 1.642 | 0.01551 | -0.008 | 105.8672
15.5 | 1.661 | 0.01669 | -0.0035 | 99.5207
16 | 1.6832 | 0.01804 | -0.0001 | 93.3038
16.5 | 1.7023 | 0.01978 | 0.003 | 86.0617
17 | 1.7206 | 0.02178 | 0.0057 | 78.9991
17.5 | 1.7351 | 0.02423 | 0.0081 | 71.6096
18 | 1.7511 | 0.02676 | 0.01 | 65.4372
19 | 1.7767 | 0.03288 | 0.0126 | 54.0359
19.5 | 1.7875 | 0.03639 | 0.0132 | 49.1206
20 | 1.7951 | 0.0405 | 0.0134 | 44.3235

## 115. Re 12M Mach 0.10 (1)
BIGFOIL.COM POLAR EXPORT
NACA63-113 a=0.6
NACA63-113 a=0.6 |  |  |  | Cl Max: | 1.149 | at alpha= | 12 | deg
JavaFoil+Calcfoil stall+Eppler ext transition |  |  |  | L/D Max: | 111.433 | at alpha= | 9 | deg
Re: | 12000000 |  |  | Cd Min: | 0.00503 | at alpha= | -0.5 | deg
Mach: | 0.1 |  |  | Cl=0 at alpha= | -0.68853 | deg
|  |  |  | @ Cl=0.1, Cd= | 0.00503
|  |  |  | @ Cl=0.4, Cd= | 0.0057178
|  |  |  | @ Cl=0.6, Cd= | 0.0070466
alpha (deg) | Cl | Cd | Cm | Cl/Cd
-17 | -0.759 | 0.1124 | 0.001 | -6.748
-16.5 | -0.801 | 0.08759 | 0.001 | -9.145
-16 | -0.845 | 0.0665 | 0.001 | -12.71
-15.5 | -0.901 | 0.04286 | 0 | -21.015
-15 | -0.934 | 0.03413 | 0 | -27.376
-14.5 | -0.968 | 0.02614 | -0.001 | -37.044
-14 | -1 | 0.0199 | -0.001 | -50.248
-13.5 | -1.017 | 0.01735 | -0.001 | -58.637
-13 | -1.029 | 0.01538 | -0.002 | -66.942
-12.5 | -1.036 | 0.01388 | -0.002 | -74.654
-12 | -1.038 | 0.01274 | -0.003 | -81.444
-11.5 | -1.032 | 0.01197 | -0.003 | -86.272
-11 | -1.023 | 0.01068 | -0.004 | -95.732
-10.5 | -1.003 | 0.01035 | -0.004 | -96.946
-10 | -0.974 | 0.00989 | -0.005 | -98.531
-9.5 | -0.941 | 0.00943 | -0.005 | -99.848
-9 | -0.905 | 0.00907 | -0.006 | -99.799
-8.5 | -0.865 | 0.00872 | -0.006 | -99.143
-8 | -0.822 | 0.00837 | -0.007 | -98.153
-7.5 | -0.775 | 0.00814 | -0.007 | -95.24
-7 | -0.727 | 0.00787 | -0.008 | -92.384
-6.5 | -0.676 | 0.00761 | -0.008 | -88.801
-6 | -0.623 | 0.00738 | -0.009 | -84.408
-5.5 | -0.568 | 0.00717 | -0.009 | -79.225
-5 | -0.512 | 0.00697 | -0.01 | -73.419
-4.5 | -0.455 | 0.00681 | -0.01 | -66.742
-4 | -0.396 | 0.00664 | -0.011 | -59.713
-3.5 | -0.337 | 0.00649 | -0.011 | -52.002
-3 | -0.278 | 0.00599 | -0.012 | -46.375
-2.5 | -0.218 | 0.00566 | -0.012 | -38.543
-2 | -0.158 | 0.00542 | -0.013 | -29.191
-1.5 | -0.098 | 0.00528 | -0.013 | -18.542
-1 | -0.038 | 0.00515 | -0.014 | -7.308
-0.5 | 0.023 | 0.00503 | -0.014 | 4.516
0 | 0.083 | 0.00503 | -0.015 | 16.517
0.5 | 0.144 | 0.00503 | -0.015 | 28.503
1 | 0.204 | 0.00511 | -0.016 | 39.836
1.5 | 0.264 | 0.00527 | -0.016 | 50.032
2 | 0.324 | 0.00548 | -0.017 | 59.107
2.5 | 0.384 | 0.00565 | -0.018 | 68.011
3 | 0.443 | 0.0059 | -0.018 | 75.186
3.5 | 0.503 | 0.00635 | -0.019 | 79.14
4 | 0.561 | 0.00667 | -0.019 | 84.202
4.5 | 0.619 | 0.00723 | -0.02 | 85.634
5 | 0.676 | 0.00752 | -0.02 | 89.981
5.5 | 0.732 | 0.00774 | -0.021 | 94.505
6 | 0.786 | 0.008 | -0.021 | 98.22
6.5 | 0.839 | 0.00829 | -0.022 | 101.126
7 | 0.889 | 0.0087 | -0.022 | 102.158
7.5 | 0.938 | 0.00908 | -0.023 | 103.255
8 | 0.982 | 0.00901 | -0.023 | 109.079
8.5 | 1.023 | 0.00944 | -0.024 | 108.367
9 | 1.057 | 0.00949 | -0.024 | 111.433
9.5 | 1.087 | 0.01054 | -0.024 | 103.127
10 | 1.11 | 0.01108 | -0.025 | 100.209
10.5 | 1.128 | 0.01174 | -0.025 | 96.095
11 | 1.14 | 0.01239 | -0.026 | 92.019
11.5 | 1.147 | 0.01318 | -0.026 | 87.066
12 | 1.149 | 0.01398 | -0.026 | 82.171
12.5 | 1.144 | 0.01522 | -0.027 | 75.158
13 | 1.133 | 0.01667 | -0.027 | 67.978
13.5 | 1.117 | 0.01845 | -0.027 | 60.567
14 | 1.097 | 0.02051 | -0.027 | 53.511
14.5 | 1.072 | 0.02328 | -0.028 | 46.047
15 | 1.032 | 0.03005 | -0.027 | 34.351
15.5 | 0.988 | 0.03965 | -0.027 | 24.908
16 | 0.961 | 0.04171 | -0.027 | 23.044
16.5 | 0.911 | 0.05629 | -0.026 | 16.175
17 | 0.842 | 0.08886 | -0.023 | 9.473

## 116. Re 12M Mach 0.10 (2)
BIGFOIL.COM POLAR EXPORT
NACA63-113 a=0.6
NACA63-113 a=0.6 |  |  |  | Cl Max: | 1.7821 | at alpha= | 20 | deg
XFOIL ncrit=9 |  |  |  | L/D Max: | 125.535 | at alpha= | 9.5 | deg
Re: | 12000000 |  |  | Cd Min: | 0.0447 | at alpha= | 20 | deg
Mach: | 0.1 |  |  | Cl=0 at alpha= | -0.69881 | deg
|  |  |  | @ Cl=0.1, Cd= | 0.003923
|  |  |  | @ Cl=0.4, Cd= | 0.005207
|  |  |  | @ Cl=0.6, Cd= | 0.0063502
alpha (deg) | Cl | Cd | Cm | Cl/Cd
-20 | -1.7279 | 0.03863 | -0.0402 | -44.7295
-19.5 | -1.7272 | 0.03382 | -0.0404 | -51.0704
-19 | -1.7241 | 0.02959 | -0.0399 | -58.2663
-18.5 | -1.7159 | 0.02614 | -0.0387 | -65.6427
-18 | -1.7042 | 0.02328 | -0.0368 | -73.2045
-17.5 | -1.6882 | 0.02102 | -0.0344 | -80.314
-17 | -1.6722 | 0.01909 | -0.0311 | -87.5956
-16.5 | -1.6541 | 0.01765 | -0.0272 | -93.7167
-16 | -1.6397 | 0.01657 | -0.0214 | -98.9559
-15 | -1.5647 | 0.01489 | -0.0166 | -105.0839
-14.5 | -1.5237 | 0.01426 | -0.0145 | -106.8513
-14 | -1.4788 | 0.01352 | -0.0131 | -109.3787
-13.5 | -1.4322 | 0.01278 | -0.0119 | -112.0657
-13 | -1.384 | 0.01207 | -0.0109 | -114.6645
-12.5 | -1.334 | 0.01144 | -0.0102 | -116.6084
-12 | -1.2824 | 0.0109 | -0.0097 | -117.6514
-11.5 | -1.2297 | 0.01042 | -0.0094 | -118.0134
-11 | -1.1761 | 0.00998 | -0.0091 | -117.8457
-10.5 | -1.1218 | 0.00957 | -0.009 | -117.2205
-10 | -1.0676 | 0.00911 | -0.0088 | -117.1899
-9.5 | -1.0128 | 0.00869 | -0.0088 | -116.5478
-9 | -0.9573 | 0.00831 | -0.0088 | -115.1986
-8.5 | -0.9011 | 0.008 | -0.0089 | -112.6375
-8 | -0.8445 | 0.00771 | -0.0091 | -109.5331
-7.5 | -0.788 | 0.00738 | -0.0093 | -106.7751
-7 | -0.7309 | 0.0071 | -0.0096 | -102.9437
-6.5 | -0.6735 | 0.00686 | -0.0099 | -98.1778
-6 | -0.616 | 0.00661 | -0.0103 | -93.1921
-5.5 | -0.5582 | 0.0064 | -0.0106 | -87.2188
-5 | -0.5002 | 0.0062 | -0.0111 | -80.6774
-4.5 | -0.4421 | 0.006 | -0.0115 | -73.6833
-4 | -0.3839 | 0.00583 | -0.012 | -65.8491
-3.5 | -0.3257 | 0.00561 | -0.0125 | -58.057
-3 | -0.2675 | 0.00537 | -0.0129 | -49.8138
-2.5 | -0.2093 | 0.0051 | -0.0135 | -41.0392
-2 | -0.1512 | 0.00482 | -0.014 | -31.3693
-1 | -0.0353 | 0.00412 | -0.0152 | -8.568
-0.5 | 0.0233 | 0.00395 | -0.0158 | 5.8987
0 | 0.0822 | 0.00392 | -0.0165 | 20.9694
0.5 | 0.141 | 0.00393 | -0.0171 | 35.8779
1 | 0.1998 | 0.004 | -0.0177 | 49.95
1.5 | 0.2586 | 0.00411 | -0.0183 | 62.9197
2 | 0.3154 | 0.00465 | -0.0188 | 67.828
2.5 | 0.3727 | 0.00505 | -0.0193 | 73.802
3 | 0.4301 | 0.00538 | -0.0198 | 79.9442
3.5 | 0.4874 | 0.00571 | -0.0202 | 85.359
4 | 0.5447 | 0.00601 | -0.0206 | 90.6323
4.5 | 0.6016 | 0.00636 | -0.0209 | 94.5912
5 | 0.6589 | 0.0066 | -0.0212 | 99.8333
5.5 | 0.7161 | 0.00683 | -0.0216 | 104.8463
6 | 0.773 | 0.00707 | -0.0219 | 109.3352
6.5 | 0.8296 | 0.00734 | -0.0221 | 113.0245
7 | 0.8861 | 0.00759 | -0.0223 | 116.7457
7.5 | 0.9419 | 0.0079 | -0.0224 | 119.2278
8 | 0.9976 | 0.00818 | -0.0226 | 121.956
8.5 | 1.0524 | 0.00855 | -0.0225 | 123.0877
9 | 1.1071 | 0.0089 | -0.0225 | 124.3933
9.5 | 1.1612 | 0.00925 | -0.0223 | 125.5351
10 | 1.2141 | 0.0097 | -0.022 | 125.1649
10.5 | 1.2662 | 0.01018 | -0.0216 | 124.3811
11 | 1.318 | 0.0106 | -0.0211 | 124.3396
11.5 | 1.3685 | 0.01107 | -0.0205 | 123.6224
12 | 1.4165 | 0.0116 | -0.0194 | 122.1121
13 | 1.5061 | 0.01286 | -0.0162 | 117.1151
13.5 | 1.5505 | 0.01352 | -0.0147 | 114.682
14 | 1.5913 | 0.01427 | -0.0127 | 111.5137
14.5 | 1.6217 | 0.01507 | -0.0089 | 107.6111
15 | 1.6403 | 0.0161 | -0.0036 | 101.882
15.5 | 1.6592 | 0.01757 | 0.0006 | 94.4337
16 | 1.6807 | 0.01917 | 0.0039 | 87.6734
16.5 | 1.6995 | 0.02114 | 0.0068 | 80.3926
17 | 1.7163 | 0.02346 | 0.0094 | 73.1586
17.5 | 1.7325 | 0.02602 | 0.0116 | 66.5834
18 | 1.7468 | 0.02891 | 0.0133 | 60.422
18.5 | 1.7616 | 0.03192 | 0.0145 | 55.188
19 | 1.769 | 0.03581 | 0.0155 | 49.3996
19.5 | 1.7781 | 0.03985 | 0.0158 | 44.6198
20 | 1.7821 | 0.0447 | 0.0155 | 39.868

## 117. Re 12M Mach 0.25 (1)
BIGFOIL.COM POLAR EXPORT
NACA63-113 a=0.6
NACA63-113 a=0.6 |  |  |  | Cl Max: | 1.094 | at alpha= | 10.5 | deg
JavaFoil+Calcfoil stall+Eppler ext transition |  |  |  | L/D Max: | 112.44 | at alpha= | 8.5 | deg
Re: | 12000000 |  |  | Cd Min: | 0.00502 | at alpha= | 0 | deg
Mach: | 0.25 |  |  | Cl=0 at alpha= | -0.68548 | deg
|  |  |  | @ Cl=0.1, Cd= | 0.0050345
|  |  |  | @ Cl=0.4, Cd= | 0.0057561
|  |  |  | @ Cl=0.6, Cd= | 0.11604
alpha (deg) | Cl | Cd | Cm | Cl/Cd
-16 | -0.486 | 0.12138 | 0 | -4.007
-15.5 | -0.543 | 0.1163 | 0 | -4.666
-15 | -0.598 | 0.10264 | 0 | -5.827
-14.5 | -0.649 | 0.09275 | 0 | -6.998
-14 | -0.698 | 0.08189 | -0.001 | -8.528
-13.5 | -0.783 | 0.04705 | -0.001 | -16.638
-13 | -0.857 | 0.02746 | -0.002 | -31.192
-12.5 | -0.907 | 0.01958 | -0.002 | -46.345
-12 | -0.943 | 0.01557 | -0.003 | -60.596
-11.5 | -0.964 | 0.01382 | -0.003 | -69.748
-11 | -0.972 | 0.01245 | -0.004 | -78.105
-10.5 | -0.968 | 0.01147 | -0.004 | -84.403
-10 | -0.959 | 0.0106 | -0.005 | -90.488
-9.5 | -0.935 | 0.0101 | -0.005 | -92.58
-9 | -0.906 | 0.00954 | -0.006 | -94.907
-8.5 | -0.871 | 0.0091 | -0.006 | -95.732
-8 | -0.831 | 0.00871 | -0.007 | -95.48
-7.5 | -0.788 | 0.00837 | -0.007 | -94.113
-7 | -0.74 | 0.00803 | -0.008 | -92.153
-6.5 | -0.69 | 0.00775 | -0.009 | -89.079
-6 | -0.637 | 0.00752 | -0.009 | -84.719
-5.5 | -0.582 | 0.00732 | -0.01 | -79.529
-5 | -0.525 | 0.00713 | -0.01 | -73.619
-4.5 | -0.467 | 0.00691 | -0.011 | -67.5
-4 | -0.407 | 0.00672 | -0.011 | -60.59
-3.5 | -0.346 | 0.00655 | -0.012 | -52.882
-3 | -0.285 | 0.00611 | -0.012 | -46.69
-2.5 | -0.224 | 0.00574 | -0.013 | -39.039
-2 | -0.162 | 0.00547 | -0.013 | -29.679
-1.5 | -0.101 | 0.0053 | -0.014 | -18.973
-1 | -0.039 | 0.00517 | -0.014 | -7.476
-0.5 | 0.023 | 0.00505 | -0.015 | 4.624
0 | 0.085 | 0.00502 | -0.015 | 17.003
0.5 | 0.147 | 0.00508 | -0.016 | 29.039
1 | 0.209 | 0.00513 | -0.016 | 40.758
1.5 | 0.271 | 0.00532 | -0.017 | 50.91
2 | 0.333 | 0.00554 | -0.017 | 60.12
2.5 | 0.394 | 0.00573 | -0.018 | 68.833
3 | 0.456 | 0.006 | -0.019 | 75.952
3.5 | 0.516 | 0.00647 | -0.019 | 79.858
4 | 0.576 | 0.00681 | -0.02 | 84.616
4.5 | 0.636 | 0.00738 | -0.02 | 86.205
5 | 0.694 | 0.00767 | -0.021 | 90.468
5.5 | 0.75 | 0.00794 | -0.021 | 94.512
6 | 0.805 | 0.00829 | -0.022 | 97.134
6.5 | 0.858 | 0.00861 | -0.022 | 99.603
7 | 0.908 | 0.00905 | -0.023 | 100.331
7.5 | 0.954 | 0.00905 | -0.023 | 105.325
8 | 0.997 | 0.00946 | -0.024 | 105.317
8.5 | 1.032 | 0.00918 | -0.024 | 112.44
9 | 1.059 | 0.01066 | -0.025 | 99.315
9.5 | 1.078 | 0.0113 | -0.025 | 95.405
10 | 1.09 | 0.01198 | -0.025 | 90.99
10.5 | 1.094 | 0.01272 | -0.026 | 86
11 | 1.089 | 0.0137 | -0.026 | 79.494
11.5 | 1.074 | 0.01492 | -0.026 | 71.978
12 | 1.048 | 0.01679 | -0.027 | 62.436
12.5 | 1.014 | 0.01881 | -0.027 | 53.916
13 | 0.97 | 0.02157 | -0.027 | 44.978
13.5 | 0.911 | 0.02748 | -0.027 | 33.149
14 | 0.813 | 0.05074 | -0.025 | 16.021
14.5 | 0.71 | 0.09046 | -0.019 | 7.852
15 | 0.648 | 0.1045 | -0.017 | 6.204
15.5 | 0.588 | 0.11604 | -0.016 | 5.064

## 118. Re 12M Mach 0.25 (2)
BIGFOIL.COM POLAR EXPORT
NACA63-113 a=0.6
NACA63-113 a=0.6 |  |  |  | Cl Max: | 1.6841 | at alpha= | 17.5 | deg
XFOIL ncrit=9 |  |  |  | L/D Max: | 123.29 | at alpha= | 9 | deg
Re: | 12000000 |  |  | Cd Min: | 0.09564 | at alpha= | -20 | deg
Mach: | 0.25 |  |  | Cl=0 at alpha= | -0.69967 | deg
|  |  |  | @ Cl=0.1, Cd= | 0.0039225
|  |  |  | @ Cl=0.4, Cd= | 0.0051723
|  |  |  | @ Cl=0.6, Cd= | 0.0063525
alpha (deg) | Cl | Cd | Cm | Cl/Cd
-20 | -1.435 | 0.09564 | -0.0211 | -15.0042
-19.5 | -1.4942 | 0.07827 | -0.0331 | -19.0903
-19 | -1.5319 | 0.06529 | -0.0411 | -23.463
-18.5 | -1.5653 | 0.05404 | -0.0472 | -28.9656
-18 | -1.5948 | 0.04439 | -0.0512 | -35.927
-17.5 | -1.606 | 0.03753 | -0.0526 | -42.7924
-17 | -1.612 | 0.03173 | -0.0526 | -50.8037
-16.5 | -1.6089 | 0.02722 | -0.0513 | -59.1073
-16 | -1.6007 | 0.02357 | -0.0488 | -67.9126
-15.5 | -1.5873 | 0.02076 | -0.0454 | -76.4595
-15 | -1.5701 | 0.01863 | -0.041 | -84.278
-14.5 | -1.5596 | 0.01715 | -0.0341 | -90.9388
-14 | -1.5323 | 0.01605 | -0.0285 | -95.4704
-13.5 | -1.4887 | 0.01503 | -0.0253 | -99.0486
-13 | -1.4414 | 0.01405 | -0.0226 | -102.5907
-12.5 | -1.3925 | 0.01303 | -0.0202 | -106.8688
-12 | -1.3404 | 0.01216 | -0.0182 | -110.2303
-11.5 | -1.2858 | 0.01143 | -0.0167 | -112.4934
-11 | -1.2296 | 0.0108 | -0.0154 | -113.8519
-10.5 | -1.1724 | 0.01023 | -0.0144 | -114.6041
-10 | -1.1142 | 0.00974 | -0.0136 | -114.3943
-9.5 | -1.056 | 0.00924 | -0.0129 | -114.2857
-9 | -0.9977 | 0.00874 | -0.0123 | -114.1533
-8.5 | -0.9386 | 0.00832 | -0.0119 | -112.8125
-8 | -0.8789 | 0.00796 | -0.0116 | -110.4146
-7.5 | -0.8191 | 0.00765 | -0.0115 | -107.0719
-7 | -0.7594 | 0.00729 | -0.0114 | -104.1701
-6.5 | -0.6992 | 0.00702 | -0.0114 | -99.6011
-6 | -0.639 | 0.00676 | -0.0115 | -94.5266
-5.5 | -0.5786 | 0.00652 | -0.0117 | -88.7423
-5 | -0.5182 | 0.00628 | -0.012 | -82.5159
-4.5 | -0.4577 | 0.00609 | -0.0123 | -75.156
-4 | -0.3971 | 0.00591 | -0.0127 | -67.1912
-3.5 | -0.3367 | 0.0057 | -0.0131 | -59.0702
-3 | -0.2765 | 0.00543 | -0.0135 | -50.9208
-2.5 | -0.2163 | 0.00515 | -0.014 | -42
-2 | -0.1561 | 0.00485 | -0.0145 | -32.1856
-1 | -0.0364 | 0.00412 | -0.0157 | -8.835
-0.5 | 0.0242 | 0.00395 | -0.0163 | 6.1266
0 | 0.0851 | 0.00392 | -0.017 | 21.7092
0.5 | 0.1459 | 0.00393 | -0.0176 | 37.1247
1 | 0.2067 | 0.004 | -0.0183 | 51.675
1.5 | 0.2675 | 0.00412 | -0.0189 | 64.9272
2 | 0.3263 | 0.00464 | -0.0194 | 70.3233
2.5 | 0.3852 | 0.00508 | -0.0198 | 75.8268
3 | 0.4445 | 0.00545 | -0.0202 | 81.5596
3.5 | 0.5039 | 0.00579 | -0.0205 | 87.0294
4 | 0.563 | 0.00614 | -0.0208 | 91.6938
4.5 | 0.6222 | 0.00648 | -0.021 | 96.0185
5 | 0.6818 | 0.00674 | -0.0212 | 101.1573
5.5 | 0.7412 | 0.007 | -0.0214 | 105.8857
6 | 0.8007 | 0.00725 | -0.0215 | 110.4414
6.5 | 0.8599 | 0.00752 | -0.0215 | 114.3484
7 | 0.9186 | 0.00784 | -0.0214 | 117.1684
7.5 | 0.9773 | 0.00815 | -0.0212 | 119.9141
8 | 1.0353 | 0.00853 | -0.0209 | 121.3716
8.5 | 1.0931 | 0.00891 | -0.0204 | 122.6824
9 | 1.1503 | 0.00933 | -0.0198 | 123.2905
9.5 | 1.2063 | 0.00983 | -0.0189 | 122.7162
10 | 1.2619 | 0.01033 | -0.0179 | 122.1588
10.5 | 1.3167 | 0.01086 | -0.0168 | 121.2431
11 | 1.3695 | 0.01147 | -0.0152 | 119.3984
11.5 | 1.4192 | 0.01221 | -0.0131 | 116.2326
12 | 1.4664 | 0.01285 | -0.0105 | 114.1167
13 | 1.5497 | 0.0145 | -0.0037 | 106.8759
13.5 | 1.5682 | 0.01564 | 0.003 | 100.2685
14 | 1.5905 | 0.01718 | 0.008 | 92.5786
14.5 | 1.6107 | 0.01918 | 0.0124 | 83.9781
15 | 1.6309 | 0.02146 | 0.0161 | 75.9972
15.5 | 1.6465 | 0.02435 | 0.0194 | 67.6181
16 | 1.666 | 0.02719 | 0.022 | 61.2725
16.5 | 1.6748 | 0.03111 | 0.0241 | 53.8348
17 | 1.6838 | 0.03532 | 0.0256 | 47.6727
17.5 | 1.6841 | 0.0407 | 0.0262 | 41.3784
18 | 1.6756 | 0.0475 | 0.0256 | 35.2758
18.5 | 1.6675 | 0.05487 | 0.0239 | 30.39
19 | 1.6518 | 0.06376 | 0.0207 | 25.9065
19.5 | 1.6363 | 0.0732 | 0.0165 | 22.3538
20 | 1.5975 | 0.08656 | 0.0091 | 18.4554

## 119. Re 12M Mach 0.50 (1)
BIGFOIL.COM POLAR EXPORT
NACA63-113 a=0.6
NACA63-113 a=0.6 |  |  |  | Cl Max: | 1.125 | at alpha= | 20 | deg
JavaFoil+Calcfoil stall+Eppler ext transition |  |  |  | L/D Max: | 97.155 | at alpha= | 6 | deg
Re: | 12000000 |  |  | Cd Min: | 0.00518 | at alpha= | -0.5 | deg
Mach: | 0.5 |  |  | Cl=0 at alpha= | -0.68841 | deg
|  |  |  | @ Cl=0.1, Cd= | 0.00518
|  |  |  | @ Cl=0.4, Cd= | 0.0058817
|  |  |  | @ Cl=0.6, Cd= | 0.0073527
alpha (deg) | Cl | Cd | Cm | Cl/Cd
-20 | -1.062 | 0.17094 | 0.003 | -6.213
-19.5 | -1.043 | 0.14876 | 0.003 | -7.013
-19 | -1.016 | 0.14049 | 0.002 | -7.232
-18.5 | -0.986 | 0.13807 | 0.002 | -7.143
-18 | -0.956 | 0.13472 | 0.002 | -7.096
-17.5 | -0.927 | 0.13199 | 0.001 | -7.025
-17 | -0.91 | 0.11542 | 0.001 | -7.886
-16.5 | -0.878 | 0.11408 | 0.001 | -7.695
-16 | -0.846 | 0.11176 | 0 | -7.569
-15.5 | -0.818 | 0.10471 | 0 | -7.813
-15 | -0.795 | 0.10461 | 0 | -7.6
-14.5 | -0.77 | 0.09507 | 0 | -8.098
-14 | -0.746 | 0.08594 | -0.001 | -8.683
-13.5 | -0.733 | 0.07019 | -0.001 | -10.45
-13 | -0.68 | 0.094 | -0.001 | -7.23
-12.5 | -0.653 | 0.08665 | -0.002 | -7.535
-12 | -0.642 | 0.06619 | -0.002 | -9.695
-11.5 | -0.69 | 0.02311 | -0.004 | -29.877
-11 | -0.673 | 0.01778 | -0.004 | -37.84
-10.5 | -0.541 | 0.07153 | -0.003 | -7.566
-10 | -0.516 | 0.06364 | -0.003 | -8.115
-9.5 | -0.569 | 0.01826 | -0.006 | -31.168
-9 | -0.556 | 0.01289 | -0.007 | -43.186
-8.5 | -0.431 | 0.05721 | -0.003 | -7.532
-8 | -0.492 | 0.01191 | -0.008 | -41.324
-7.5 | -0.731 | 0.01054 | -0.008 | -69.341
-7 | -0.75 | 0.00965 | -0.009 | -77.735
-6.5 | -0.728 | 0.00897 | -0.01 | -81.171
-6 | -0.688 | 0.00846 | -0.01 | -81.3
-5.5 | -0.637 | 0.00808 | -0.011 | -78.806
-5 | -0.579 | 0.00774 | -0.011 | -74.862
-4.5 | -0.518 | 0.00743 | -0.012 | -69.709
-4 | -0.453 | 0.00717 | -0.012 | -63.15
-3.5 | -0.386 | 0.00694 | -0.013 | -55.655
-3 | -0.319 | 0.00643 | -0.014 | -49.528
-2.5 | -0.25 | 0.0061 | -0.014 | -41.026
-2 | -0.182 | 0.00567 | -0.015 | -31.994
-1.5 | -0.112 | 0.00548 | -0.015 | -20.515
-1 | -0.043 | 0.00533 | -0.016 | -8.109
-0.5 | 0.026 | 0.00518 | -0.017 | 5.04
0 | 0.095 | 0.00518 | -0.017 | 18.447
0.5 | 0.165 | 0.00518 | -0.018 | 31.86
1 | 0.234 | 0.00529 | -0.018 | 44.212
1.5 | 0.303 | 0.00553 | -0.019 | 54.76
2 | 0.372 | 0.00576 | -0.02 | 64.612
2.5 | 0.441 | 0.00606 | -0.02 | 72.714
3 | 0.509 | 0.00648 | -0.021 | 78.489
3.5 | 0.576 | 0.00708 | -0.021 | 81.304
4 | 0.642 | 0.00783 | -0.022 | 82.016
4.5 | 0.707 | 0.00824 | -0.022 | 85.701
5 | 0.768 | 0.00867 | -0.023 | 88.534
5.5 | 0.824 | 0.00881 | -0.024 | 93.559
6 | 0.875 | 0.00901 | -0.024 | 97.155
6.5 | 0.915 | 0.01009 | -0.025 | 90.697
7 | 0.94 | 0.01086 | -0.025 | 86.591
7.5 | 0.94 | 0.0119 | -0.026 | 78.977
8 | 0.88 | 0.01335 | -0.026 | 65.96
8.5 | 0.607 | 0.01487 | -0.026 | 40.812
9 | 0.532 | 0.05891 | -0.014 | 9.033
9.5 | 0.671 | 0.01579 | -0.027 | 42.479
10 | 0.695 | 0.01846 | -0.027 | 37.653
10.5 | 0.661 | 0.04297 | -0.024 | 15.381
11 | 0.639 | 0.07809 | -0.015 | 8.179
11.5 | 0.782 | 0.02252 | -0.029 | 34.735
12 | 0.791 | 0.03107 | -0.028 | 25.448
12.5 | 0.728 | 0.08174 | -0.019 | 8.905
13 | 0.751 | 0.09127 | -0.019 | 8.231
13.5 | 0.88 | 0.03492 | -0.029 | 25.197
14 | 0.828 | 0.07949 | -0.024 | 10.413
14.5 | 0.856 | 0.08404 | -0.024 | 10.183
15 | 0.86 | 0.10913 | -0.02 | 7.881
15.5 | 0.888 | 0.10446 | -0.021 | 8.503
16 | 0.929 | 0.10011 | -0.024 | 9.278
16.5 | 0.971 | 0.09474 | -0.026 | 10.253
17 | 0.968 | 0.12789 | -0.022 | 7.567
17.5 | 0.993 | 0.13016 | -0.022 | 7.632
18 | 1.027 | 0.12954 | -0.024 | 7.924
18.5 | 1.055 | 0.13647 | -0.025 | 7.727
19 | 1.078 | 0.14771 | -0.025 | 7.301
19.5 | 1.097 | 0.16736 | -0.024 | 6.555
20 | 1.125 | 0.17269 | -0.024 | 6.512

## 120. Re 12M Mach 0.50 (2)
BIGFOIL.COM POLAR EXPORT
NACA63-113 a=0.6
NACA63-113 a=0.6 |  |  |  | Cl Max: | 1.232 | at alpha= | 8.5 | deg
XFOIL ncrit=9 |  |  |  | L/D Max: | 117.79 | at alpha= | 7 | deg
Re: | 12000000 |  |  | Cd Min: | 0.12125 | at alpha= | -13.5 | deg
Mach: | 0.5 |  |  | Cl=0 at alpha= | -0.70129 | deg
|  |  |  | @ Cl=0.1, Cd= | 0.00393
|  |  |  | @ Cl=0.4, Cd= | 0.0049027
|  |  |  | @ Cl=0.6, Cd= | 0.0063711
alpha (deg) | Cl | Cd | Cm | Cl/Cd
-13.5 | -0.7671 | 0.12125 | 0.0011 | -6.3266
-13 | -0.781 | 0.10802 | -0.0079 | -7.2301
-12 | -0.812 | 0.08237 | -0.0247 | -9.858
-11.5 | -0.8319 | 0.0684 | -0.0346 | -12.1623
-11 | -0.8545 | 0.0561 | -0.0438 | -15.2317
-10.5 | -0.8859 | 0.04497 | -0.0512 | -19.6998
-10 | -0.9218 | 0.03534 | -0.0555 | -26.0838
-9.5 | -0.96 | 0.02741 | -0.0554 | -35.0237
-9 | -0.9933 | 0.02162 | -0.05 | -45.9436
-8.5 | -1.019 | 0.01698 | -0.0397 | -60.0118
-8 | -1.0099 | 0.0121 | -0.0316 | -83.4628
-7.5 | -0.9611 | 0.00955 | -0.026 | -100.6387
-7 | -0.8917 | 0.00854 | -0.0228 | -104.4145
-6.5 | -0.8189 | 0.00794 | -0.0205 | -103.136
-6 | -0.7459 | 0.00746 | -0.0189 | -99.9866
-5.5 | -0.6729 | 0.0071 | -0.0178 | -94.7746
-5 | -0.6007 | 0.00677 | -0.017 | -88.7297
-4.5 | -0.5289 | 0.0065 | -0.0165 | -81.3692
-4 | -0.4576 | 0.00626 | -0.0162 | -73.099
-3.5 | -0.3868 | 0.00602 | -0.0162 | -64.2525
-3 | -0.3165 | 0.00576 | -0.0163 | -54.9479
-2.5 | -0.2473 | 0.0054 | -0.0165 | -45.7963
-2 | -0.1783 | 0.00504 | -0.0168 | -35.377
-1.5 | -0.1095 | 0.00466 | -0.0173 | -23.4979
-1 | -0.0417 | 0.00413 | -0.0179 | -10.0969
-0.5 | 0.0281 | 0.00399 | -0.0186 | 7.0426
0 | 0.0981 | 0.00393 | -0.0193 | 24.9618
0.5 | 0.1681 | 0.00393 | -0.02 | 42.7735
1 | 0.2378 | 0.00405 | -0.0206 | 58.716
1.5 | 0.3077 | 0.00418 | -0.0213 | 73.6124
2 | 0.3752 | 0.00468 | -0.0216 | 80.1709
2.5 | 0.442 | 0.00528 | -0.0218 | 83.7121
3 | 0.5097 | 0.00577 | -0.0219 | 88.3362
3.5 | 0.5777 | 0.00622 | -0.0217 | 92.8778
4 | 0.6456 | 0.00668 | -0.0214 | 96.6467
4.5 | 0.7151 | 0.00702 | -0.0209 | 101.8661
5 | 0.7851 | 0.00734 | -0.0203 | 106.9619
5.5 | 0.8553 | 0.00771 | -0.0193 | 110.9339
6 | 0.9257 | 0.00809 | -0.018 | 114.4252
6.5 | 0.9961 | 0.00853 | -0.0163 | 116.7761
7 | 1.066 | 0.00905 | -0.014 | 117.7901
7.5 | 1.1345 | 0.00969 | -0.011 | 117.0795
8 | 1.1971 | 0.01068 | -0.0066 | 112.088
8.5 | 1.232 | 0.01278 | 0.0014 | 96.4006
9 | 1.2136 | 0.01582 | 0.0142 | 76.713
9.5 | 1.1885 | 0.02088 | 0.0231 | 56.9205
10 | 1.1587 | 0.02734 | 0.0285 | 42.3811
10.5 | 1.1222 | 0.03523 | 0.0307 | 31.8535
12.5 | 0.9968 | 0.0805 | 0.0084 | 12.3826
13 | 0.9765 | 0.09447 | -0.0012 | 10.3366
13.5 | 0.9613 | 0.10835 | -0.0102 | 8.8722

## 121. Re 14M Mach 0.00 (1)
BIGFOIL.COM POLAR EXPORT
NACA63-113 a=0.6
NACA63-113 a=0.6 |  |  |  | Cl Max: | 1.162 | at alpha= | 12 | deg
JavaFoil+Calcfoil stall+Eppler ext transition |  |  |  | L/D Max: | 119.006 | at alpha= | 9.5 | deg
Re: | 14000000 |  |  | Cd Min: | 0.00503 | at alpha= | 0 | deg
Mach: | 0 |  |  | Cl=0 at alpha= | -0.69167 | deg
|  |  |  | @ Cl=0.1, Cd= | 0.0050385
|  |  |  | @ Cl=0.4, Cd= | 0.0057885
|  |  |  | @ Cl=0.6, Cd= | 0.0069381
alpha (deg) | Cl | Cd | Cm | Cl/Cd
-17.5 | -0.779 | 0.11772 | 0.001 | -6.619
-17 | -0.81 | 0.10107 | 0.001 | -8.011
-16.5 | -0.859 | 0.07189 | 0.001 | -11.945
-16 | -0.918 | 0.04357 | 0.001 | -21.068
-15.5 | -0.956 | 0.03236 | 0 | -29.534
-15 | -0.987 | 0.02522 | 0 | -39.126
-14.5 | -1.007 | 0.02192 | -0.001 | -45.94
-14 | -1.03 | 0.01771 | -0.001 | -58.149
-13.5 | -1.042 | 0.01573 | -0.001 | -66.245
-13 | -1.05 | 0.01414 | -0.002 | -74.259
-12.5 | -1.052 | 0.01309 | -0.002 | -80.359
-12 | -1.051 | 0.01202 | -0.003 | -87.416
-11.5 | -1.043 | 0.01136 | -0.003 | -91.836
-11 | -1.032 | 0.01051 | -0.004 | -98.199
-10.5 | -1.006 | 0.01 | -0.004 | -100.513
-10 | -0.975 | 0.00959 | -0.005 | -101.647
-9.5 | -0.941 | 0.00917 | -0.005 | -102.688
-9 | -0.904 | 0.0088 | -0.006 | -102.651
-8.5 | -0.863 | 0.00848 | -0.006 | -101.737
-8 | -0.819 | 0.0082 | -0.007 | -99.858
-7.5 | -0.773 | 0.00791 | -0.007 | -97.658
-7 | -0.724 | 0.00766 | -0.008 | -94.562
-6.5 | -0.673 | 0.00742 | -0.008 | -90.715
-6 | -0.62 | 0.00721 | -0.009 | -85.947
-5.5 | -0.565 | 0.00701 | -0.009 | -80.665
-5 | -0.51 | 0.00685 | -0.01 | -74.363
-4.5 | -0.453 | 0.00668 | -0.01 | -67.779
-4 | -0.394 | 0.0065 | -0.011 | -60.695
-3.5 | -0.336 | 0.00637 | -0.011 | -52.679
-3 | -0.277 | 0.00597 | -0.012 | -46.302
-2.5 | -0.217 | 0.00573 | -0.012 | -37.898
-2 | -0.157 | 0.00545 | -0.013 | -28.877
-1.5 | -0.097 | 0.00531 | -0.013 | -18.363
-1 | -0.037 | 0.00521 | -0.014 | -7.195
-0.5 | 0.023 | 0.00509 | -0.014 | 4.436
0 | 0.083 | 0.00503 | -0.015 | 16.427
0.5 | 0.143 | 0.00506 | -0.015 | 28.244
1 | 0.203 | 0.00519 | -0.016 | 38.998
1.5 | 0.263 | 0.00532 | -0.016 | 49.32
2 | 0.322 | 0.00549 | -0.017 | 58.739
2.5 | 0.382 | 0.0057 | -0.017 | 67.012
3 | 0.441 | 0.00599 | -0.018 | 73.636
3.5 | 0.5 | 0.00631 | -0.018 | 79.243
4 | 0.559 | 0.0066 | -0.019 | 84.672
4.5 | 0.616 | 0.00707 | -0.019 | 87.199
5 | 0.673 | 0.00733 | -0.02 | 91.863
5.5 | 0.728 | 0.00759 | -0.02 | 95.928
6 | 0.783 | 0.00785 | -0.021 | 99.675
6.5 | 0.835 | 0.00814 | -0.021 | 102.645
7 | 0.886 | 0.00844 | -0.022 | 104.986
7.5 | 0.934 | 0.00879 | -0.022 | 106.315
8 | 0.979 | 0.00881 | -0.023 | 111.196
8.5 | 1.02 | 0.00909 | -0.023 | 112.306
9 | 1.057 | 0.00915 | -0.024 | 115.495
9.5 | 1.088 | 0.00914 | -0.024 | 119.006
10 | 1.114 | 0.01067 | -0.025 | 104.372
10.5 | 1.133 | 0.01126 | -0.025 | 100.699
11 | 1.148 | 0.01185 | -0.026 | 96.922
11.5 | 1.158 | 0.01255 | -0.026 | 92.218
12 | 1.162 | 0.01332 | -0.026 | 87.24
12.5 | 1.16 | 0.01444 | -0.027 | 80.355
13 | 1.154 | 0.01562 | -0.027 | 73.915
13.5 | 1.142 | 0.01727 | -0.027 | 66.125
14 | 1.127 | 0.01888 | -0.027 | 59.717
14.5 | 1.106 | 0.02144 | -0.028 | 51.585
15 | 1.083 | 0.02384 | -0.028 | 45.415
15.5 | 1.053 | 0.02822 | -0.028 | 37.293
16 | 1.018 | 0.03435 | -0.028 | 29.623
16.5 | 0.983 | 0.04042 | -0.028 | 24.335
17 | 0.935 | 0.05485 | -0.027 | 17.053

## 122. Re 14M Mach 0.00 (2)
BIGFOIL.COM POLAR EXPORT
NACA63-113 a=0.6
NACA63-113 a=0.6 |  |  |  | Cl Max: | 1.8175 | at alpha= | 20 | deg
XFOIL ncrit=9 |  |  |  | L/D Max: | 129.073 | at alpha= | 9.5 | deg
Re: | 14000000 |  |  | Cd Min: | 0.03816 | at alpha= | 20 | deg
Mach: | 0 |  |  | Cl=0 at alpha= | -0.70034 | deg
|  |  |  | @ Cl=0.1, Cd= | 0.0039263
|  |  |  | @ Cl=0.4, Cd= | 0.0051956
|  |  |  | @ Cl=0.6, Cd= | 0.0062259
alpha (deg) | Cl | Cd | Cm | Cl/Cd
-20 | -1.7693 | 0.03194 | -0.0376 | -55.3945
-19.5 | -1.7633 | 0.02822 | -0.0369 | -62.4841
-19 | -1.7545 | 0.02504 | -0.0356 | -70.0679
-18.5 | -1.742 | 0.02244 | -0.0336 | -77.6292
-18 | -1.7278 | 0.02026 | -0.031 | -85.2813
-17.5 | -1.7104 | 0.01857 | -0.0279 | -92.1055
-17 | -1.6953 | 0.01717 | -0.0236 | -98.7362
-16.5 | -1.6798 | 0.01621 | -0.0181 | -103.6274
-16 | -1.644 | 0.01534 | -0.0158 | -107.1708
-15.5 | -1.6039 | 0.01455 | -0.0142 | -110.2337
-15 | -1.5637 | 0.01403 | -0.0122 | -111.454
-14.5 | -1.5188 | 0.01341 | -0.0111 | -113.2588
-14 | -1.4722 | 0.01279 | -0.0102 | -115.1056
-13.5 | -1.4247 | 0.01214 | -0.0094 | -117.3558
-13 | -1.3762 | 0.0115 | -0.0088 | -119.6696
-12.5 | -1.3263 | 0.01091 | -0.0083 | -121.5674
-12 | -1.2749 | 0.01041 | -0.008 | -122.4688
-11.5 | -1.2224 | 0.00997 | -0.0079 | -122.6078
-11 | -1.1691 | 0.00957 | -0.0078 | -122.163
-10.5 | -1.1152 | 0.0092 | -0.0078 | -121.2174
-10 | -1.0611 | 0.0088 | -0.0078 | -120.5795
-9.5 | -1.0066 | 0.0084 | -0.0079 | -119.8333
-9 | -0.9516 | 0.00804 | -0.0081 | -118.3582
-8.5 | -0.8958 | 0.00774 | -0.0083 | -115.7364
-8 | -0.8396 | 0.00747 | -0.0086 | -112.3963
-7.5 | -0.7834 | 0.00717 | -0.0088 | -109.2608
-7 | -0.7269 | 0.00691 | -0.0092 | -105.1954
-6.5 | -0.6698 | 0.00668 | -0.0096 | -100.2695
-6 | -0.6127 | 0.00643 | -0.0099 | -95.2877
-5.5 | -0.5552 | 0.00625 | -0.0104 | -88.832
-5 | -0.4977 | 0.00605 | -0.0108 | -82.2645
-4.5 | -0.4399 | 0.00587 | -0.0113 | -74.9404
-4 | -0.382 | 0.0057 | -0.0118 | -67.0175
-3.5 | -0.324 | 0.00552 | -0.0123 | -58.6957
-3 | -0.2663 | 0.00527 | -0.0128 | -50.5313
-2.5 | -0.2083 | 0.00505 | -0.0133 | -41.2475
-2 | -0.1504 | 0.00481 | -0.0139 | -31.2682
-1.5 | -0.0924 | 0.00456 | -0.0145 | -20.2632
-1 | -0.0347 | 0.00422 | -0.0151 | -8.2227
-0.5 | 0.0232 | 0.00395 | -0.0157 | 5.8734
0 | 0.0817 | 0.00392 | -0.0164 | 20.8418
0.5 | 0.1401 | 0.00394 | -0.017 | 35.5584
1 | 0.1985 | 0.00401 | -0.0176 | 49.5012
1.5 | 0.2568 | 0.00415 | -0.0182 | 61.8795
2 | 0.3132 | 0.00472 | -0.0187 | 66.3559
2.5 | 0.3704 | 0.00503 | -0.0192 | 73.6382
3 | 0.4276 | 0.00535 | -0.0197 | 79.9252
3.5 | 0.4848 | 0.00563 | -0.0202 | 86.1101
4 | 0.5418 | 0.00593 | -0.0206 | 91.3659
4.5 | 0.5986 | 0.00622 | -0.0209 | 96.2379
5 | 0.6556 | 0.00646 | -0.0213 | 101.4861
5.5 | 0.7124 | 0.00668 | -0.0217 | 106.6467
6 | 0.7692 | 0.00689 | -0.022 | 111.6401
6.5 | 0.8254 | 0.00715 | -0.0223 | 115.4406
7 | 0.8815 | 0.00739 | -0.0226 | 119.2828
7.5 | 0.9371 | 0.00768 | -0.0228 | 122.0182
8 | 0.9925 | 0.00795 | -0.023 | 124.8428
8.5 | 1.047 | 0.0083 | -0.0231 | 126.1446
9 | 1.1014 | 0.00861 | -0.0232 | 127.921
9.5 | 1.1552 | 0.00895 | -0.0232 | 129.0726
10 | 1.2079 | 0.00937 | -0.023 | 128.9114
10.5 | 1.2601 | 0.0098 | -0.0228 | 128.5816
11 | 1.3119 | 0.01019 | -0.0225 | 128.7439
12 | 1.4113 | 0.01116 | -0.0214 | 126.4606
12.5 | 1.4573 | 0.0117 | -0.0202 | 124.5556
13 | 1.5019 | 0.01221 | -0.0188 | 123.0057
13.5 | 1.5476 | 0.0128 | -0.0177 | 120.9062
14 | 1.5907 | 0.01347 | -0.0163 | 118.0921
14.5 | 1.6305 | 0.0142 | -0.0144 | 114.8239
15 | 1.6592 | 0.01499 | -0.0106 | 110.6871
15.5 | 1.6731 | 0.01616 | -0.0049 | 103.5334
16 | 1.6948 | 0.01742 | -0.0013 | 97.2905
16.5 | 1.7139 | 0.01908 | 0.0021 | 89.827
17 | 1.733 | 0.02094 | 0.0049 | 82.7603
17.5 | 1.7516 | 0.02302 | 0.0072 | 76.0904
18 | 1.7687 | 0.02537 | 0.0092 | 69.7162
18.5 | 1.7864 | 0.02783 | 0.0108 | 64.1897
19 | 1.7981 | 0.03094 | 0.0122 | 58.1157
19.5 | 1.8097 | 0.03425 | 0.013 | 52.838
20 | 1.8175 | 0.03816 | 0.0135 | 47.6284

## 123. Re 14M Mach 0.10 (1)
BIGFOIL.COM POLAR EXPORT
NACA63-113 a=0.6
NACA63-113 a=0.6 |  |  |  | Cl Max: | 1.151 | at alpha= | 12 | deg
JavaFoil+Calcfoil stall+Eppler ext transition |  |  |  | L/D Max: | 114.565 | at alpha= | 9 | deg
Re: | 14000000 |  |  | Cd Min: | 0.00503 | at alpha= | 0 | deg
Mach: | 0.1 |  |  | Cl=0 at alpha= | -0.68853 | deg
|  |  |  | @ Cl=0.1, Cd= | 0.0050356
|  |  |  | @ Cl=0.4, Cd= | 0.0057841
|  |  |  | @ Cl=0.6, Cd= | 0.0069795
alpha (deg) | Cl | Cd | Cm | Cl/Cd
-17 | -0.756 | 0.11526 | 0.001 | -6.559
-16.5 | -0.804 | 0.08481 | 0.001 | -9.48
-16 | -0.833 | 0.0748 | 0.001 | -11.141
-15.5 | -0.904 | 0.04109 | 0 | -21.996
-15 | -0.937 | 0.03271 | 0 | -28.652
-14.5 | -0.974 | 0.02414 | -0.001 | -40.348
-14 | -1.004 | 0.01878 | -0.001 | -53.433
-13.5 | -1.021 | 0.01649 | -0.001 | -61.898
-13 | -1.032 | 0.01468 | -0.002 | -70.302
-12.5 | -1.039 | 0.01332 | -0.002 | -77.981
-12 | -1.04 | 0.01231 | -0.003 | -84.53
-11.5 | -1.035 | 0.01157 | -0.003 | -89.42
-11 | -1.028 | 0.01066 | -0.004 | -96.412
-10.5 | -1.003 | 0.01014 | -0.004 | -98.907
-10 | -0.974 | 0.00965 | -0.005 | -100.99
-9.5 | -0.941 | 0.00926 | -0.005 | -101.619
-9 | -0.905 | 0.00886 | -0.006 | -102.095
-8.5 | -0.865 | 0.00855 | -0.006 | -101.102
-8 | -0.821 | 0.00824 | -0.007 | -99.732
-7.5 | -0.775 | 0.00799 | -0.007 | -97.054
-7 | -0.727 | 0.00766 | -0.008 | -94.8
-6.5 | -0.676 | 0.00744 | -0.008 | -90.867
-6 | -0.623 | 0.00723 | -0.009 | -86.151
-5.5 | -0.568 | 0.00705 | -0.009 | -80.542
-5 | -0.512 | 0.00685 | -0.01 | -74.718
-4.5 | -0.455 | 0.00668 | -0.01 | -68.059
-4 | -0.396 | 0.0065 | -0.011 | -60.944
-3.5 | -0.337 | 0.00638 | -0.011 | -52.91
-3 | -0.278 | 0.00601 | -0.012 | -46.243
-2.5 | -0.218 | 0.00576 | -0.012 | -37.86
-2 | -0.158 | 0.00545 | -0.013 | -29.027
-1.5 | -0.098 | 0.00531 | -0.013 | -18.449
-1 | -0.038 | 0.0052 | -0.014 | -7.233
-0.5 | 0.023 | 0.00509 | -0.014 | 4.461
0 | 0.083 | 0.00503 | -0.015 | 16.518
0.5 | 0.144 | 0.00505 | -0.015 | 28.405
1 | 0.204 | 0.00519 | -0.016 | 39.211
1.5 | 0.264 | 0.00538 | -0.016 | 49.069
2 | 0.324 | 0.00549 | -0.017 | 59.027
2.5 | 0.384 | 0.0057 | -0.018 | 67.364
3 | 0.443 | 0.00601 | -0.018 | 73.815
3.5 | 0.503 | 0.00638 | -0.019 | 78.81
4 | 0.561 | 0.00665 | -0.019 | 84.375
4.5 | 0.619 | 0.00714 | -0.02 | 86.807
5 | 0.676 | 0.00739 | -0.02 | 91.445
5.5 | 0.732 | 0.00762 | -0.021 | 96.079
6 | 0.786 | 0.00786 | -0.021 | 100.025
6.5 | 0.839 | 0.00815 | -0.022 | 102.95
7 | 0.889 | 0.00845 | -0.022 | 105.244
7.5 | 0.938 | 0.00888 | -0.023 | 105.572
8 | 0.982 | 0.00883 | -0.023 | 111.274
8.5 | 1.023 | 0.00923 | -0.024 | 110.878
9 | 1.058 | 0.00924 | -0.024 | 114.565
9.5 | 1.088 | 0.01033 | -0.024 | 105.301
10 | 1.112 | 0.01078 | -0.025 | 103.135
10.5 | 1.13 | 0.0114 | -0.025 | 99.074
11 | 1.142 | 0.01202 | -0.026 | 95.044
11.5 | 1.149 | 0.01278 | -0.026 | 89.897
12 | 1.151 | 0.01355 | -0.026 | 84.949
12.5 | 1.146 | 0.0148 | -0.027 | 77.403
13 | 1.135 | 0.01625 | -0.027 | 69.839
13.5 | 1.119 | 0.0179 | -0.027 | 62.524
14 | 1.1 | 0.01966 | -0.027 | 55.937
14.5 | 1.073 | 0.02266 | -0.028 | 47.359
15 | 1.034 | 0.02911 | -0.027 | 35.527
15.5 | 0.996 | 0.03588 | -0.027 | 27.753
16 | 0.964 | 0.04007 | -0.027 | 24.062
16.5 | 0.922 | 0.04959 | -0.027 | 18.584
17 | 0.858 | 0.07584 | -0.025 | 11.31

## 124. Re 14M Mach 0.10 (2)
BIGFOIL.COM POLAR EXPORT
NACA63-113 a=0.6
NACA63-113 a=0.6 |  |  |  | Cl Max: | 1.8045 | at alpha= | 20 | deg
XFOIL ncrit=9 |  |  |  | L/D Max: | 128.564 | at alpha= | 9.5 | deg
Re: | 14000000 |  |  | Cd Min: | 0.04226 | at alpha= | 20 | deg
Mach: | 0.1 |  |  | Cl=0 at alpha= | -0.70069 | deg
|  |  |  | @ Cl=0.1, Cd= | 0.0039261
|  |  |  | @ Cl=0.4, Cd= | 0.0051919
|  |  |  | @ Cl=0.6, Cd= | 0.0062283
alpha (deg) | Cl | Cd | Cm | Cl/Cd
-20 | -1.7467 | 0.03672 | -0.0406 | -47.5681
-19.5 | -1.7449 | 0.03216 | -0.0406 | -54.2568
-19 | -1.7403 | 0.0282 | -0.0398 | -61.7128
-18.5 | -1.7307 | 0.02498 | -0.0383 | -69.2834
-18 | -1.7198 | 0.0222 | -0.0361 | -77.4685
-17.5 | -1.7034 | 0.0201 | -0.0334 | -84.7463
-17 | -1.6902 | 0.0182 | -0.0295 | -92.8681
-16.5 | -1.6757 | 0.01687 | -0.0245 | -99.3302
-16 | -1.6538 | 0.01591 | -0.0196 | -103.9472
-15 | -1.576 | 0.01443 | -0.015 | -109.2169
-14.5 | -1.5314 | 0.01376 | -0.0135 | -111.2936
-13.5 | -1.4363 | 0.01247 | -0.0114 | -115.1804
-13 | -1.3876 | 0.01178 | -0.0105 | -117.7929
-12.5 | -1.3373 | 0.01115 | -0.0098 | -119.9372
-12 | -1.2857 | 0.01059 | -0.0093 | -121.407
-11.5 | -1.2327 | 0.01011 | -0.009 | -121.9288
-11 | -1.1788 | 0.00968 | -0.0088 | -121.7769
-10.5 | -1.1243 | 0.00929 | -0.0087 | -121.0226
-10 | -1.0694 | 0.00891 | -0.0086 | -120.0224
-9.5 | -1.0144 | 0.00849 | -0.0086 | -119.4817
-9 | -0.9588 | 0.0081 | -0.0086 | -118.3704
-8.5 | -0.9026 | 0.00779 | -0.0088 | -115.8665
-8 | -0.8458 | 0.00751 | -0.009 | -112.6232
-7.5 | -0.789 | 0.00721 | -0.0092 | -109.4313
-7 | -0.732 | 0.00694 | -0.0095 | -105.4755
-6.5 | -0.6744 | 0.00671 | -0.0098 | -100.5067
-6 | -0.6169 | 0.00646 | -0.0102 | -95.4954
-5.5 | -0.5589 | 0.00627 | -0.0106 | -89.1388
-5 | -0.5009 | 0.00607 | -0.011 | -82.5206
-4.5 | -0.4427 | 0.00588 | -0.0114 | -75.2891
-4 | -0.3844 | 0.00571 | -0.0119 | -67.3205
-3.5 | -0.326 | 0.00553 | -0.0124 | -58.9512
-3 | -0.2679 | 0.00528 | -0.0129 | -50.7386
-2.5 | -0.2096 | 0.00506 | -0.0134 | -41.4229
-2 | -0.1513 | 0.00481 | -0.014 | -31.4553
-1.5 | -0.093 | 0.00456 | -0.0146 | -20.3947
-1 | -0.0349 | 0.00421 | -0.0152 | -8.2898
-0.5 | 0.0234 | 0.00395 | -0.0158 | 5.9241
0 | 0.0822 | 0.00392 | -0.0165 | 20.9694
0.5 | 0.141 | 0.00394 | -0.0171 | 35.7868
1 | 0.1997 | 0.00401 | -0.0177 | 49.8005
1.5 | 0.2584 | 0.00415 | -0.0183 | 62.2651
2 | 0.3151 | 0.00473 | -0.0188 | 66.6173
2.5 | 0.3727 | 0.00504 | -0.0193 | 73.9484
3 | 0.4302 | 0.00536 | -0.0198 | 80.2612
3.5 | 0.4878 | 0.00565 | -0.0202 | 86.3363
4 | 0.5451 | 0.00595 | -0.0206 | 91.6134
4.5 | 0.6023 | 0.00624 | -0.021 | 96.5224
5 | 0.6597 | 0.00648 | -0.0213 | 101.8056
5.5 | 0.717 | 0.00671 | -0.0217 | 106.8554
6 | 0.7742 | 0.00692 | -0.022 | 111.8786
6.5 | 0.8309 | 0.00718 | -0.0223 | 115.7242
7 | 0.8874 | 0.00743 | -0.0225 | 119.4347
7.5 | 0.9435 | 0.00772 | -0.0226 | 122.215
8 | 0.9993 | 0.008 | -0.0228 | 124.9125
8.5 | 1.0543 | 0.00836 | -0.0228 | 126.1124
9 | 1.1093 | 0.00868 | -0.0228 | 127.7995
9.5 | 1.1635 | 0.00905 | -0.0226 | 128.5635
10 | 1.2166 | 0.00948 | -0.0224 | 128.3333
10.5 | 1.2695 | 0.0099 | -0.022 | 128.2323
11 | 1.3217 | 0.01032 | -0.0216 | 128.0717
12 | 1.4212 | 0.01138 | -0.0201 | 124.8858
12.5 | 1.4672 | 0.01193 | -0.0187 | 122.9841
13 | 1.5127 | 0.01244 | -0.0171 | 121.5997
13.5 | 1.5581 | 0.01308 | -0.0158 | 119.1208
14 | 1.6 | 0.01382 | -0.0139 | 115.7742
14.5 | 1.6373 | 0.01462 | -0.0113 | 111.9904
15 | 1.6542 | 0.01556 | -0.0054 | 106.3111
15.5 | 1.6711 | 0.01698 | -0.0006 | 98.4158
16 | 1.6928 | 0.01847 | 0.0028 | 91.6513
16.5 | 1.712 | 0.02034 | 0.006 | 84.1691
17 | 1.7331 | 0.02227 | 0.0085 | 77.8222
17.5 | 1.7513 | 0.02458 | 0.0107 | 71.249
18 | 1.767 | 0.02725 | 0.0127 | 64.844
18.5 | 1.782 | 0.03013 | 0.0141 | 59.1437
19 | 1.7917 | 0.0337 | 0.0153 | 53.1662
19.5 | 1.801 | 0.03752 | 0.0159 | 48.0011
20 | 1.8045 | 0.04226 | 0.016 | 42.7

## 125. Re 14M Mach 0.25 (1)
BIGFOIL.COM POLAR EXPORT
NACA63-113 a=0.6
NACA63-113 a=0.6 |  |  |  | Cl Max: | 1.095 | at alpha= | 10.5 | deg
JavaFoil+Calcfoil stall+Eppler ext transition |  |  |  | L/D Max: | 110.874 | at alpha= | 8.5 | deg
Re: | 14000000 |  |  | Cd Min: | 0.00508 | at alpha= | 0 | deg
Mach: | 0.25 |  |  | Cl=0 at alpha= | -0.68548 | deg
|  |  |  | @ Cl=0.1, Cd= | 0.0050824
|  |  |  | @ Cl=0.4, Cd= | 0.0057948
|  |  |  | @ Cl=0.6, Cd= | 0.1149
alpha (deg) | Cl | Cd | Cm | Cl/Cd
-16 | -0.486 | 0.12107 | 0 | -4.018
-15.5 | -0.544 | 0.11296 | 0 | -4.813
-15 | -0.598 | 0.10219 | 0 | -5.855
-14.5 | -0.649 | 0.0924 | 0 | -7.025
-14 | -0.705 | 0.0764 | -0.001 | -9.223
-13.5 | -0.802 | 0.03712 | -0.001 | -21.605
-13 | -0.865 | 0.02449 | -0.002 | -35.315
-12.5 | -0.912 | 0.01829 | -0.002 | -49.874
-12 | -0.946 | 0.01484 | -0.003 | -63.759
-11.5 | -0.966 | 0.01341 | -0.003 | -72.028
-11 | -0.974 | 0.01203 | -0.004 | -80.991
-10.5 | -0.971 | 0.01024 | -0.004 | -94.778
-10 | -0.959 | 0.01038 | -0.005 | -92.409
-9.5 | -0.935 | 0.00982 | -0.005 | -95.267
-9 | -0.906 | 0.00932 | -0.006 | -97.173
-8.5 | -0.871 | 0.00888 | -0.006 | -98.061
-8 | -0.831 | 0.0085 | -0.007 | -97.827
-7.5 | -0.788 | 0.00823 | -0.007 | -95.695
-7 | -0.741 | 0.00789 | -0.008 | -93.868
-6.5 | -0.69 | 0.00763 | -0.009 | -90.48
-6 | -0.637 | 0.00739 | -0.009 | -86.164
-5.5 | -0.582 | 0.00718 | -0.01 | -81.075
-5 | -0.525 | 0.00696 | -0.01 | -75.482
-4.5 | -0.467 | 0.00681 | -0.011 | -68.524
-4 | -0.407 | 0.00662 | -0.011 | -61.501
-3.5 | -0.346 | 0.00645 | -0.012 | -53.691
-3 | -0.285 | 0.00606 | -0.012 | -47.08
-2.5 | -0.224 | 0.00582 | -0.013 | -38.516
-2 | -0.162 | 0.0055 | -0.013 | -29.522
-1.5 | -0.101 | 0.00536 | -0.014 | -18.789
-1 | -0.039 | 0.00525 | -0.014 | -7.371
-0.5 | 0.023 | 0.00514 | -0.015 | 4.54
0 | 0.085 | 0.00508 | -0.015 | 16.823
0.5 | 0.147 | 0.00509 | -0.016 | 28.947
1 | 0.209 | 0.00522 | -0.016 | 40.113
1.5 | 0.271 | 0.00541 | -0.017 | 50.14
2 | 0.333 | 0.00554 | -0.017 | 60.067
2.5 | 0.394 | 0.00576 | -0.018 | 68.516
3 | 0.456 | 0.00612 | -0.019 | 74.463
3.5 | 0.516 | 0.00647 | -0.019 | 79.814
4 | 0.576 | 0.00672 | -0.02 | 85.837
4.5 | 0.636 | 0.00725 | -0.02 | 87.647
5 | 0.694 | 0.00752 | -0.021 | 92.221
5.5 | 0.75 | 0.0078 | -0.021 | 96.236
6 | 0.805 | 0.00809 | -0.022 | 99.532
6.5 | 0.858 | 0.00839 | -0.022 | 102.205
7 | 0.908 | 0.00879 | -0.023 | 103.258
7.5 | 0.954 | 0.00886 | -0.023 | 107.675
8 | 0.997 | 0.00926 | -0.024 | 107.672
8.5 | 1.033 | 0.00931 | -0.024 | 110.874
9 | 1.061 | 0.0104 | -0.025 | 101.95
9.5 | 1.08 | 0.01106 | -0.025 | 97.652
10 | 1.092 | 0.01164 | -0.025 | 93.82
10.5 | 1.095 | 0.01245 | -0.026 | 87.969
11 | 1.09 | 0.01333 | -0.026 | 81.806
11.5 | 1.075 | 0.0146 | -0.026 | 73.615
12 | 1.05 | 0.0162 | -0.027 | 64.851
12.5 | 1.015 | 0.01829 | -0.027 | 55.526
13 | 0.971 | 0.02119 | -0.027 | 45.815
13.5 | 0.913 | 0.02664 | -0.027 | 34.26
14 | 0.821 | 0.04617 | -0.025 | 17.784
14.5 | 0.717 | 0.0839 | -0.021 | 8.55
15 | 0.649 | 0.10291 | -0.018 | 6.311
15.5 | 0.588 | 0.1149 | -0.016 | 5.119

## 126. Re 14M Mach 0.25 (2)
BIGFOIL.COM POLAR EXPORT
NACA63-113 a=0.6
NACA63-113 a=0.6 |  |  |  | Cl Max: | 1.712 | at alpha= | 17.5 | deg
XFOIL ncrit=9 |  |  |  | L/D Max: | 126.404 | at alpha= | 9 | deg
Re: | 14000000 |  |  | Cd Min: | 0.08515 | at alpha= | -20 | deg
Mach: | 0.25 |  |  | Cl=0 at alpha= | -0.70116 | deg
|  |  |  | @ Cl=0.1, Cd= | 0.0039225
|  |  |  | @ Cl=0.4, Cd= | 0.0051644
|  |  |  | @ Cl=0.6, Cd= | 0.0062438
alpha (deg) | Cl | Cd | Cm | Cl/Cd
-20 | -1.5045 | 0.08515 | -0.0295 | -17.6688
-19.5 | -1.5501 | 0.07067 | -0.039 | -21.9343
-19 | -1.5823 | 0.05909 | -0.0456 | -26.7778
-18.5 | -1.6012 | 0.05001 | -0.0498 | -32.0176
-18 | -1.6186 | 0.042 | -0.0525 | -38.5381
-17.5 | -1.6309 | 0.03526 | -0.0535 | -46.2535
-17 | -1.633 | 0.02999 | -0.053 | -54.4515
-16.5 | -1.6354 | 0.0253 | -0.0511 | -64.6403
-16 | -1.6259 | 0.02198 | -0.0481 | -73.9718
-15.5 | -1.6107 | 0.01949 | -0.0441 | -82.6424
-15 | -1.5946 | 0.0176 | -0.0389 | -90.6023
-14.5 | -1.5847 | 0.01648 | -0.031 | -96.159
-14 | -1.5454 | 0.01536 | -0.0272 | -100.612
-13.5 | -1.4992 | 0.01439 | -0.0242 | -104.1835
-13 | -1.4498 | 0.01348 | -0.0217 | -107.5519
-12.5 | -1.3971 | 0.0127 | -0.0197 | -110.0079
-12 | -1.3448 | 0.01181 | -0.0178 | -113.8696
-11.5 | -1.2898 | 0.01108 | -0.0162 | -116.4079
-11 | -1.2332 | 0.01046 | -0.015 | -117.8967
-10.5 | -1.1756 | 0.0099 | -0.014 | -118.7475
-10 | -1.1171 | 0.00944 | -0.0133 | -118.3369
-9.5 | -1.0581 | 0.00902 | -0.0126 | -117.306
-9 | -0.9995 | 0.00853 | -0.0121 | -117.1747
-8.5 | -0.9403 | 0.00811 | -0.0117 | -115.9433
-8 | -0.8806 | 0.00776 | -0.0114 | -113.4794
-7.5 | -0.8204 | 0.00745 | -0.0113 | -110.1208
-7 | -0.7605 | 0.00713 | -0.0112 | -106.662
-6.5 | -0.7003 | 0.00685 | -0.0113 | -102.2336
-6 | -0.6399 | 0.00661 | -0.0114 | -96.8079
-5.5 | -0.5795 | 0.00636 | -0.0116 | -91.1164
-5 | -0.519 | 0.00615 | -0.0119 | -84.3902
-4.5 | -0.4583 | 0.00598 | -0.0122 | -76.6388
-4 | -0.3977 | 0.00579 | -0.0126 | -68.6874
-3.5 | -0.3371 | 0.00559 | -0.013 | -60.3041
-3 | -0.2767 | 0.00536 | -0.0135 | -51.6231
-2.5 | -0.2165 | 0.0051 | -0.014 | -42.451
-1.5 | -0.096 | 0.00457 | -0.0151 | -21.0066
-1 | -0.0361 | 0.00419 | -0.0157 | -8.6158
-0.5 | 0.0243 | 0.00395 | -0.0163 | 6.1519
0 | 0.0851 | 0.00392 | -0.017 | 21.7092
0.5 | 0.1459 | 0.00393 | -0.0176 | 37.1247
1 | 0.2066 | 0.004 | -0.0183 | 51.65
1.5 | 0.2673 | 0.00415 | -0.0189 | 64.4096
2 | 0.3258 | 0.00474 | -0.0194 | 68.7342
3 | 0.4447 | 0.00542 | -0.0202 | 82.048
3.5 | 0.5042 | 0.00574 | -0.0206 | 87.8397
4 | 0.5636 | 0.00606 | -0.0209 | 93.0033
4.5 | 0.623 | 0.00636 | -0.0211 | 97.956
5 | 0.6828 | 0.00659 | -0.0214 | 103.6115
5.5 | 0.7424 | 0.00684 | -0.0215 | 108.538
6 | 0.8019 | 0.0071 | -0.0216 | 112.9437
6.5 | 0.8614 | 0.00735 | -0.0217 | 117.1973
7 | 0.9202 | 0.00767 | -0.0216 | 119.9739
7.5 | 0.9792 | 0.00796 | -0.0215 | 123.0151
8 | 1.0373 | 0.00834 | -0.0211 | 124.3765
8.5 | 1.0955 | 0.00869 | -0.0207 | 126.0644
9 | 1.1528 | 0.00912 | -0.0201 | 126.4035
9.5 | 1.2092 | 0.0096 | -0.0193 | 125.9583
10 | 1.2657 | 0.01005 | -0.0184 | 125.9403
10.5 | 1.3208 | 0.01057 | -0.0173 | 124.9574
11 | 1.3739 | 0.0112 | -0.0158 | 122.6696
11.5 | 1.4254 | 0.01188 | -0.0139 | 119.9832
12 | 1.4756 | 0.01251 | -0.0118 | 117.9536
12.5 | 1.5199 | 0.01311 | -0.0086 | 115.9344
13 | 1.5627 | 0.01403 | -0.0054 | 111.3828
13.5 | 1.5829 | 0.01512 | 0.0013 | 104.6892
14 | 1.6037 | 0.01656 | 0.0068 | 96.8418
14.5 | 1.6273 | 0.01825 | 0.0112 | 89.1671
15 | 1.6494 | 0.02032 | 0.0151 | 81.1713
15.5 | 1.6674 | 0.02292 | 0.0186 | 72.7487
16 | 1.6872 | 0.02563 | 0.0215 | 65.8291
16.5 | 1.6989 | 0.0292 | 0.0239 | 58.1815
17 | 1.7092 | 0.03315 | 0.0257 | 51.5596
17.5 | 1.712 | 0.03809 | 0.0268 | 44.9462
18 | 1.7079 | 0.04421 | 0.0268 | 38.6315
18.5 | 1.7009 | 0.05117 | 0.0256 | 33.2402
19 | 1.6894 | 0.05923 | 0.0232 | 28.5227
19.5 | 1.6769 | 0.06795 | 0.0198 | 24.6784
20 | 1.6421 | 0.0803 | 0.0135 | 20.4496

## 127. Re 14M Mach 0.50 (1)
BIGFOIL.COM POLAR EXPORT
NACA63-113 a=0.6
NACA63-113 a=0.6 |  |  |  | Cl Max: | 1.125 | at alpha= | 20 | deg
JavaFoil+Calcfoil stall+Eppler ext transition |  |  |  | L/D Max: | 96.25 | at alpha= | 6 | deg
Re: | 14000000 |  |  | Cd Min: | 0.00517 | at alpha= | 0 | deg
Mach: | 0.5 |  |  | Cl=0 at alpha= | -0.68841 | deg
|  |  |  | @ Cl=0.1, Cd= | 0.0051729
|  |  |  | @ Cl=0.4, Cd= | 0.0059055
|  |  |  | @ Cl=0.6, Cd= | 0.0072282
alpha (deg) | Cl | Cd | Cm | Cl/Cd
-20 | -1.062 | 0.17867 | 0.003 | -5.944
-19.5 | -1.04 | 0.16205 | 0.003 | -6.415
-19 | -1.011 | 0.15621 | 0.002 | -6.472
-18.5 | -0.982 | 0.15105 | 0.002 | -6.503
-18 | -0.955 | 0.14421 | 0.002 | -6.623
-17.5 | -0.926 | 0.14022 | 0.001 | -6.606
-17 | -0.905 | 0.12338 | 0.001 | -7.338
-16.5 | -0.876 | 0.11918 | 0.001 | -7.352
-16 | -0.847 | 0.11579 | 0 | -7.313
-15.5 | -0.819 | 0.10936 | 0 | -7.492
-15 | -0.796 | 0.10205 | 0 | -7.805
-14.5 | -0.773 | 0.0915 | 0 | -8.453
-14 | -0.755 | 0.07862 | -0.001 | -9.604
-13.5 | -0.768 | 0.0486 | -0.001 | -15.801
-13 | -0.68 | 0.09269 | -0.001 | -7.334
-12.5 | -0.654 | 0.08467 | -0.002 | -7.719
-12 | -0.667 | 0.04972 | -0.003 | -13.413
-11.5 | -0.695 | 0.0213 | -0.004 | -32.623
-11 | -0.675 | 0.0169 | -0.004 | -39.961
-10.5 | -0.541 | 0.07066 | -0.003 | -7.663
-10 | -0.518 | 0.06202 | -0.003 | -8.35
-9.5 | -0.573 | 0.01695 | -0.006 | -33.815
-9 | -0.558 | 0.01244 | -0.007 | -44.834
-8.5 | -0.431 | 0.05686 | -0.003 | -7.581
-8 | -0.493 | 0.01159 | -0.008 | -42.559
-7.5 | -0.731 | 0.01028 | -0.008 | -71.113
-7 | -0.75 | 0.00944 | -0.009 | -79.517
-6.5 | -0.728 | 0.00874 | -0.01 | -83.296
-6 | -0.688 | 0.00831 | -0.01 | -82.803
-5.5 | -0.637 | 0.00793 | -0.011 | -80.311
-5 | -0.579 | 0.00756 | -0.011 | -76.607
-4.5 | -0.518 | 0.0073 | -0.012 | -70.889
-4 | -0.453 | 0.00706 | -0.012 | -64.139
-3.5 | -0.386 | 0.00682 | -0.013 | -56.571
-3 | -0.319 | 0.00638 | -0.014 | -49.963
-2.5 | -0.25 | 0.0061 | -0.014 | -41.002
-2 | -0.182 | 0.00574 | -0.015 | -31.623
-1.5 | -0.112 | 0.00551 | -0.015 | -20.425
-1 | -0.043 | 0.00539 | -0.016 | -8.019
-0.5 | 0.026 | 0.00524 | -0.017 | 4.98
0 | 0.095 | 0.00517 | -0.017 | 18.484
0.5 | 0.165 | 0.00521 | -0.018 | 31.628
1 | 0.234 | 0.00537 | -0.018 | 43.498
1.5 | 0.303 | 0.00556 | -0.019 | 54.532
2 | 0.372 | 0.0058 | -0.02 | 64.156
2.5 | 0.441 | 0.00606 | -0.02 | 72.714
3 | 0.509 | 0.00654 | -0.021 | 77.8
3.5 | 0.576 | 0.00697 | -0.021 | 82.566
4 | 0.642 | 0.00768 | -0.022 | 83.613
4.5 | 0.707 | 0.00808 | -0.022 | 87.438
5 | 0.768 | 0.00848 | -0.023 | 90.591
5.5 | 0.825 | 0.00888 | -0.024 | 92.972
6 | 0.875 | 0.0091 | -0.024 | 96.25
6.5 | 0.916 | 0.00986 | -0.025 | 92.955
7 | 0.942 | 0.01058 | -0.025 | 89.033
7.5 | 0.942 | 0.01159 | -0.026 | 81.272
8 | 0.882 | 0.01294 | -0.026 | 68.138
8.5 | 0.608 | 0.01438 | -0.026 | 42.321
9 | 0.532 | 0.05861 | -0.014 | 9.078
9.5 | 0.672 | 0.01526 | -0.027 | 44.028
10 | 0.697 | 0.01786 | -0.027 | 38.996
10.5 | 0.698 | 0.02766 | -0.026 | 25.232
11 | 0.639 | 0.07812 | -0.015 | 8.181
11.5 | 0.785 | 0.02149 | -0.029 | 36.514
12 | 0.799 | 0.02802 | -0.028 | 28.508
12.5 | 0.733 | 0.07747 | -0.02 | 9.464
13 | 0.752 | 0.08989 | -0.019 | 8.367
13.5 | 0.888 | 0.03152 | -0.03 | 28.174
14 | 0.869 | 0.0554 | -0.027 | 15.681
14.5 | 0.876 | 0.07066 | -0.026 | 12.398
15 | 0.861 | 0.10688 | -0.021 | 8.056
15.5 | 0.887 | 0.10992 | -0.021 | 8.065
16 | 0.919 | 0.11149 | -0.022 | 8.239
16.5 | 0.948 | 0.11539 | -0.023 | 8.219
17 | 0.966 | 0.1343 | -0.022 | 7.192
17.5 | 0.992 | 0.14173 | -0.022 | 6.997
18 | 1.02 | 0.14443 | -0.023 | 7.064
18.5 | 1.048 | 0.14841 | -0.024 | 7.064
19 | 1.075 | 0.15765 | -0.024 | 6.82
19.5 | 1.097 | 0.17363 | -0.024 | 6.319
20 | 1.125 | 0.17877 | -0.024 | 6.293

## 128. Re 14M Mach 0.50 (2)
BIGFOIL.COM POLAR EXPORT
NACA63-113 a=0.6
NACA63-113 a=0.6 |  |  |  | Cl Max: | 1.2436 | at alpha= | 8.5 | deg
XFOIL ncrit=9 |  |  |  | L/D Max: | 121.234 | at alpha= | 7.5 | deg
Re: | 14000000 |  |  | Cd Min: | 0.11903 | at alpha= | -13.5 | deg
Mach: | 0.5 |  |  | Cl=0 at alpha= | -0.70317 | deg
|  |  |  | @ Cl=0.1, Cd= | 0.0039097
|  |  |  | @ Cl=0.4, Cd= | 0.0049632
|  |  |  | @ Cl=0.6, Cd= | 0.0062591
alpha (deg) | Cl | Cd | Cm | Cl/Cd
-13.5 | -0.7794 | 0.11903 | -0.0007 | -6.5479
-13 | -0.7919 | 0.10615 | -0.0095 | -7.4602
-12.5 | -0.8059 | 0.0935 | -0.018 | -8.6193
-12 | -0.82 | 0.081 | -0.0258 | -10.1235
-11.5 | -0.8395 | 0.06722 | -0.0358 | -12.4888
-11 | -0.8615 | 0.05518 | -0.0447 | -15.6125
-10.5 | -0.8932 | 0.04416 | -0.0519 | -20.2264
-10 | -0.9281 | 0.03476 | -0.0559 | -26.7002
-9.5 | -0.9655 | 0.02701 | -0.0555 | -35.746
-9 | -1.0027 | 0.02123 | -0.0496 | -47.2303
-8.5 | -1.0303 | 0.0163 | -0.039 | -63.2086
-8 | -1.018 | 0.01153 | -0.031 | -88.2914
-7.5 | -0.9658 | 0.00918 | -0.0256 | -105.207
-7 | -0.8948 | 0.00826 | -0.0224 | -108.3293
-6.5 | -0.821 | 0.00772 | -0.0203 | -106.3472
-6 | -0.7476 | 0.00727 | -0.0188 | -102.8336
-5.5 | -0.6745 | 0.00693 | -0.0176 | -97.3304
-5 | -0.602 | 0.00662 | -0.0169 | -90.9366
-4.5 | -0.5299 | 0.00636 | -0.0164 | -83.3176
-4 | -0.4584 | 0.00612 | -0.0161 | -74.902
-3.5 | -0.3875 | 0.0059 | -0.0161 | -65.678
-3 | -0.317 | 0.00567 | -0.0162 | -55.9083
-2.5 | -0.2477 | 0.00533 | -0.0164 | -46.4728
-1 | -0.0412 | 0.00418 | -0.0179 | -9.8565
-0.5 | 0.0282 | 0.00397 | -0.0186 | 7.1033
0 | 0.0982 | 0.00391 | -0.0193 | 25.1151
0.5 | 0.168 | 0.0039 | -0.02 | 43.0769
1 | 0.2377 | 0.00403 | -0.0206 | 58.9826
1.5 | 0.3076 | 0.00417 | -0.0213 | 73.765
2 | 0.3745 | 0.00477 | -0.0216 | 78.5115
2.5 | 0.4418 | 0.00528 | -0.0218 | 83.6742
3 | 0.5099 | 0.00571 | -0.0219 | 89.2995
3.5 | 0.5784 | 0.00612 | -0.0218 | 94.5098
4 | 0.6467 | 0.00656 | -0.0215 | 98.5823
4.5 | 0.7166 | 0.00686 | -0.0211 | 104.4606
5 | 0.787 | 0.00717 | -0.0205 | 109.7629
5.5 | 0.8575 | 0.00752 | -0.0196 | 114.0293
6 | 0.9281 | 0.00791 | -0.0183 | 117.3325
6.5 | 0.9992 | 0.00831 | -0.0166 | 120.2407
7 | 1.0694 | 0.00883 | -0.0144 | 121.1099
7.5 | 1.1396 | 0.0094 | -0.0115 | 121.234
8 | 1.2047 | 0.0103 | -0.0074 | 116.9612
8.5 | 1.2436 | 0.01232 | 0.0003 | 100.9416
9 | 1.2266 | 0.01533 | 0.0134 | 80.013
9.5 | 1.1963 | 0.02048 | 0.0229 | 58.4131
10 | 1.1668 | 0.02684 | 0.0285 | 43.4724
10.5 | 1.131 | 0.03464 | 0.0309 | 32.6501
11 | 1.0973 | 0.04342 | 0.03 | 25.2718
11.5 | 1.0617 | 0.0541 | 0.0254 | 19.6248
12 | 1.0334 | 0.0658 | 0.0186 | 15.7052
12.5 | 1.0058 | 0.07906 | 0.0097 | 12.722
13 | 0.9854 | 0.0929 | 0.0002 | 10.6071
13.5 | 0.9703 | 0.10676 | -0.0089 | 9.0886

## 129. Re 16M Mach 0.00 (1)
BIGFOIL.COM POLAR EXPORT
NACA63-113 a=0.6
NACA63-113 a=0.6 |  |  |  | Cl Max: | 1.163 | at alpha= | 12 | deg
JavaFoil+Calcfoil stall+Eppler ext transition |  |  |  | L/D Max: | 116.599 | at alpha= | 9.5 | deg
Re: | 16000000 |  |  | Cd Min: | 0.0051 | at alpha= | 0 | deg
Mach: | 0 |  |  | Cl=0 at alpha= | -0.69167 | deg
|  |  |  | @ Cl=0.1, Cd= | 0.0051142
|  |  |  | @ Cl=0.4, Cd= | 0.0058115
|  |  |  | @ Cl=0.6, Cd= | 0.0068649
alpha (deg) | Cl | Cd | Cm | Cl/Cd
-17.5 | -0.78 | 0.11684 | 0.001 | -6.672
-17 | -0.804 | 0.10632 | 0.001 | -7.565
-16.5 | -0.838 | 0.08824 | 0.001 | -9.494
-16 | -0.918 | 0.04336 | 0.001 | -21.172
-15.5 | -0.957 | 0.03163 | 0 | -30.256
-15 | -0.991 | 0.02368 | 0 | -41.846
-14.5 | -1.011 | 0.02072 | -0.001 | -48.784
-14 | -1.033 | 0.01693 | -0.001 | -60.993
-13.5 | -1.045 | 0.01511 | -0.001 | -69.171
-13 | -1.051 | 0.01392 | -0.002 | -75.501
-12.5 | -1.054 | 0.01266 | -0.002 | -83.288
-12 | -1.052 | 0.01167 | -0.003 | -90.165
-11.5 | -1.046 | 0.01062 | -0.003 | -98.493
-11 | -1.032 | 0.01023 | -0.004 | -100.954
-10.5 | -1.006 | 0.00981 | -0.004 | -102.48
-10 | -0.975 | 0.00938 | -0.005 | -103.931
-9.5 | -0.941 | 0.00896 | -0.005 | -105.014
-9 | -0.904 | 0.00863 | -0.006 | -104.703
-8.5 | -0.863 | 0.00836 | -0.006 | -103.283
-8 | -0.819 | 0.00803 | -0.007 | -102.093
-7.5 | -0.773 | 0.00778 | -0.007 | -99.318
-7 | -0.724 | 0.00752 | -0.008 | -96.219
-6.5 | -0.673 | 0.00732 | -0.008 | -91.905
-6 | -0.62 | 0.0071 | -0.009 | -87.272
-5.5 | -0.565 | 0.0069 | -0.009 | -81.963
-5 | -0.51 | 0.00676 | -0.01 | -75.431
-4.5 | -0.453 | 0.00659 | -0.01 | -68.698
-4 | -0.394 | 0.00641 | -0.011 | -61.574
-3.5 | -0.336 | 0.00631 | -0.011 | -53.189
-3 | -0.277 | 0.00593 | -0.012 | -46.664
-2.5 | -0.217 | 0.00577 | -0.012 | -37.634
-2 | -0.157 | 0.00553 | -0.013 | -28.478
-1.5 | -0.097 | 0.00536 | -0.013 | -18.19
-1 | -0.037 | 0.00522 | -0.014 | -7.169
-0.5 | 0.023 | 0.00517 | -0.014 | 4.37
0 | 0.083 | 0.0051 | -0.015 | 16.221
0.5 | 0.143 | 0.00515 | -0.015 | 27.734
1 | 0.203 | 0.00528 | -0.016 | 38.375
1.5 | 0.263 | 0.00538 | -0.016 | 48.785
2 | 0.322 | 0.00555 | -0.017 | 58.098
2.5 | 0.382 | 0.00572 | -0.017 | 66.836
3 | 0.441 | 0.00602 | -0.018 | 73.35
3.5 | 0.5 | 0.00634 | -0.018 | 78.864
4 | 0.559 | 0.00657 | -0.019 | 84.967
4.5 | 0.616 | 0.00698 | -0.019 | 88.288
5 | 0.673 | 0.00723 | -0.02 | 93.036
5.5 | 0.728 | 0.00747 | -0.02 | 97.582
6 | 0.783 | 0.00767 | -0.021 | 101.999
6.5 | 0.835 | 0.00794 | -0.021 | 105.133
7 | 0.886 | 0.00829 | -0.022 | 106.878
7.5 | 0.934 | 0.00864 | -0.022 | 108.167
8 | 0.98 | 0.00863 | -0.023 | 113.573
8.5 | 1.021 | 0.0089 | -0.023 | 114.686
9 | 1.057 | 0.00936 | -0.024 | 113.002
9.5 | 1.089 | 0.00934 | -0.024 | 116.599
10 | 1.115 | 0.01043 | -0.025 | 106.89
10.5 | 1.135 | 0.01099 | -0.025 | 103.257
11 | 1.15 | 0.01154 | -0.026 | 99.633
11.5 | 1.159 | 0.01223 | -0.026 | 94.755
12 | 1.163 | 0.01307 | -0.026 | 88.975
12.5 | 1.162 | 0.01403 | -0.027 | 82.837
13 | 1.155 | 0.01531 | -0.027 | 75.466
13.5 | 1.144 | 0.01672 | -0.027 | 68.447
14 | 1.129 | 0.01822 | -0.027 | 61.971
14.5 | 1.108 | 0.02063 | -0.028 | 53.724
15 | 1.084 | 0.02328 | -0.028 | 46.562
15.5 | 1.054 | 0.02759 | -0.028 | 38.189
16 | 1.022 | 0.03236 | -0.028 | 31.576
16.5 | 0.985 | 0.0395 | -0.028 | 24.936
17 | 0.944 | 0.04979 | -0.027 | 18.951

## 130. Re 16M Mach 0.00 (2)
BIGFOIL.COM POLAR EXPORT
NACA63-113 a=0.6
NACA63-113 a=0.6 |  |  |  | Cl Max: | 1.8356 | at alpha= | 20 | deg
XFOIL ncrit=9 |  |  |  | L/D Max: | 131.856 | at alpha= | 11 | deg
Re: | 16000000 |  |  | Cd Min: | 0.03634 | at alpha= | 20 | deg
Mach: | 0 |  |  | Cl=0 at alpha= | -0.70138 | deg
|  |  |  | @ Cl=0.1, Cd= | 0.0039594
|  |  |  | @ Cl=0.4, Cd= | 0.0051669
|  |  |  | @ Cl=0.6, Cd= | 0.0061433
alpha (deg) | Cl | Cd | Cm | Cl/Cd
-20 | -1.7838 | 0.03061 | -0.0376 | -58.2751
-19.5 | -1.7766 | 0.0271 | -0.0367 | -65.5572
-19 | -1.7663 | 0.02413 | -0.0352 | -73.1993
-18.5 | -1.7533 | 0.02167 | -0.033 | -80.9091
-18 | -1.74 | 0.01954 | -0.0301 | -89.0481
-17.5 | -1.723 | 0.01796 | -0.0267 | -95.9354
-17 | -1.7123 | 0.0166 | -0.0213 | -103.1506
-16.5 | -1.6899 | 0.01568 | -0.0168 | -107.7742
-15.5 | -1.6135 | 0.01424 | -0.0127 | -113.3076
-15 | -1.5699 | 0.01363 | -0.0114 | -115.1798
-14.5 | -1.5241 | 0.01302 | -0.0104 | -117.0584
-13.5 | -1.4278 | 0.01189 | -0.0091 | -120.0841
-13 | -1.3788 | 0.01126 | -0.0085 | -122.4512
-12.5 | -1.3286 | 0.01069 | -0.008 | -124.2844
-12 | -1.2773 | 0.01016 | -0.0077 | -125.7185
-11.5 | -1.2246 | 0.00973 | -0.0076 | -125.8582
-11 | -1.1712 | 0.00934 | -0.0075 | -125.3961
-10.5 | -1.1171 | 0.00897 | -0.0076 | -124.5373
-10 | -1.0625 | 0.00863 | -0.0077 | -123.117
-9.5 | -1.0078 | 0.00824 | -0.0078 | -122.3058
-9 | -0.9528 | 0.00788 | -0.0079 | -120.9137
-8.5 | -0.897 | 0.00757 | -0.0081 | -118.4941
-8 | -0.8407 | 0.00731 | -0.0084 | -115.0068
-7.5 | -0.7843 | 0.00704 | -0.0087 | -111.4062
-7 | -0.7277 | 0.00676 | -0.0091 | -107.6479
-6.5 | -0.6706 | 0.00655 | -0.0095 | -102.3817
-6 | -0.6134 | 0.00632 | -0.0099 | -97.057
-5.5 | -0.5558 | 0.00613 | -0.0103 | -90.6688
-5 | -0.4982 | 0.00593 | -0.0108 | -84.0135
-4.5 | -0.4404 | 0.00577 | -0.0113 | -76.3258
-4 | -0.3824 | 0.00562 | -0.0118 | -68.0427
-3.5 | -0.3244 | 0.00545 | -0.0123 | -59.5229
-3 | -0.2665 | 0.00524 | -0.0128 | -50.8588
-2.5 | -0.2085 | 0.005 | -0.0133 | -41.7
-2 | -0.1505 | 0.0048 | -0.0139 | -31.3542
-1.5 | -0.0924 | 0.00459 | -0.0145 | -20.1307
-0.5 | 0.0233 | 0.00397 | -0.0157 | 5.869
0 | 0.0817 | 0.00395 | -0.0164 | 20.6835
0.5 | 0.14 | 0.00398 | -0.017 | 35.1759
1 | 0.1984 | 0.00405 | -0.0176 | 48.9877
1.5 | 0.2565 | 0.00422 | -0.0182 | 60.782
2 | 0.3129 | 0.00475 | -0.0187 | 65.8737
3 | 0.4278 | 0.0053 | -0.0197 | 80.717
3.5 | 0.4851 | 0.00557 | -0.0202 | 87.0916
4 | 0.5422 | 0.00585 | -0.0206 | 92.6838
4.5 | 0.5991 | 0.00614 | -0.021 | 97.5733
5 | 0.6563 | 0.00635 | -0.0214 | 103.3543
5.5 | 0.7132 | 0.00657 | -0.0218 | 108.554
6 | 0.77 | 0.00678 | -0.0221 | 113.5693
6.5 | 0.8265 | 0.00701 | -0.0225 | 117.903
7 | 0.8825 | 0.00727 | -0.0227 | 121.3893
7.5 | 0.9384 | 0.00753 | -0.023 | 124.6215
8 | 0.9938 | 0.0078 | -0.0232 | 127.4103
8.5 | 1.0485 | 0.00814 | -0.0233 | 128.8084
9 | 1.1032 | 0.00843 | -0.0234 | 130.866
9.5 | 1.1569 | 0.00879 | -0.0234 | 131.6155
10 | 1.2099 | 0.0092 | -0.0233 | 131.5109
10.5 | 1.2626 | 0.00958 | -0.0231 | 131.7954
11 | 1.3146 | 0.00997 | -0.0229 | 131.8556
11.5 | 1.3654 | 0.01043 | -0.0225 | 130.9108
12 | 1.4144 | 0.01096 | -0.0218 | 129.0511
12.5 | 1.4622 | 0.0115 | -0.021 | 127.1478
13 | 1.507 | 0.01188 | -0.0195 | 126.8519
13.5 | 1.553 | 0.01246 | -0.0185 | 124.6388
14 | 1.5968 | 0.01312 | -0.0172 | 121.7073
14.5 | 1.6376 | 0.01383 | -0.0154 | 118.4093
15 | 1.6722 | 0.01465 | -0.0127 | 114.1433
15.5 | 1.6839 | 0.01573 | -0.0063 | 107.0502
16 | 1.7052 | 0.01691 | -0.0024 | 100.8397
16.5 | 1.7244 | 0.01847 | 0.0011 | 93.3622
17.5 | 1.7666 | 0.02197 | 0.0063 | 80.4096
18 | 1.7845 | 0.02417 | 0.0084 | 73.8312
18.5 | 1.8019 | 0.02656 | 0.0102 | 67.8426
19 | 1.815 | 0.02947 | 0.0117 | 61.5881
19.5 | 1.8278 | 0.03258 | 0.0128 | 56.1019
20 | 1.8356 | 0.03634 | 0.0135 | 50.5118

## 131. Re 16M Mach 0.10 (1)
BIGFOIL.COM POLAR EXPORT
NACA63-113 a=0.6
NACA63-113 a=0.6 |  |  |  | Cl Max: | 1.152 | at alpha= | 12 | deg
JavaFoil+Calcfoil stall+Eppler ext transition |  |  |  | L/D Max: | 115.39 | at alpha= | 9.5 | deg
Re: | 16000000 |  |  | Cd Min: | 0.00512 | at alpha= | 0 | deg
Mach: | 0.1 |  |  | Cl=0 at alpha= | -0.68853 | deg
|  |  |  | @ Cl=0.1, Cd= | 0.0051284
|  |  |  | @ Cl=0.4, Cd= | 0.0058514
|  |  |  | @ Cl=0.6, Cd= | 0.0069678
alpha (deg) | Cl | Cd | Cm | Cl/Cd
-17.5 | -0.731 | 0.1224 | 0.001 | -5.973
-17 | -0.758 | 0.11312 | 0.001 | -6.698
-16.5 | -0.803 | 0.08593 | 0.001 | -9.339
-16 | -0.849 | 0.06347 | 0.001 | -13.376
-15.5 | -0.903 | 0.04099 | 0 | -22.04
-15 | -0.943 | 0.03001 | 0 | -31.442
-14.5 | -0.978 | 0.02265 | -0.001 | -43.191
-14 | -1.003 | 0.01866 | -0.001 | -53.774
-13.5 | -1.023 | 0.0158 | -0.001 | -64.755
-13 | -1.033 | 0.01448 | -0.002 | -71.343
-12.5 | -1.041 | 0.01287 | -0.002 | -80.864
-12 | -1.041 | 0.01195 | -0.003 | -87.113
-11.5 | -1.037 | 0.01038 | -0.003 | -99.961
-11 | -1.028 | 0.01046 | -0.004 | -98.27
-10.5 | -1.003 | 0.00994 | -0.004 | -100.893
-10 | -0.974 | 0.00947 | -0.005 | -102.932
-9.5 | -0.941 | 0.00906 | -0.005 | -103.921
-9 | -0.905 | 0.00872 | -0.006 | -103.786
-8.5 | -0.865 | 0.00839 | -0.006 | -103.054
-8 | -0.822 | 0.0081 | -0.007 | -101.458
-7.5 | -0.775 | 0.00782 | -0.007 | -99.218
-7 | -0.727 | 0.00755 | -0.008 | -96.233
-6.5 | -0.676 | 0.00734 | -0.008 | -92.058
-6 | -0.623 | 0.00712 | -0.009 | -87.486
-5.5 | -0.568 | 0.00696 | -0.009 | -81.668
-5 | -0.512 | 0.00676 | -0.01 | -75.689
-4.5 | -0.455 | 0.00659 | -0.01 | -68.956
-4 | -0.396 | 0.00642 | -0.011 | -61.773
-3.5 | -0.337 | 0.00631 | -0.011 | -53.441
-3 | -0.278 | 0.00596 | -0.012 | -46.598
-2.5 | -0.218 | 0.00576 | -0.012 | -37.86
-2 | -0.158 | 0.00556 | -0.013 | -28.457
-1.5 | -0.098 | 0.00536 | -0.013 | -18.283
-1 | -0.038 | 0.00525 | -0.014 | -7.172
-0.5 | 0.023 | 0.0052 | -0.014 | 4.372
0 | 0.083 | 0.00512 | -0.015 | 16.235
0.5 | 0.144 | 0.00515 | -0.015 | 27.887
1 | 0.204 | 0.00528 | -0.016 | 38.585
1.5 | 0.264 | 0.00538 | -0.016 | 49.073
2 | 0.324 | 0.00557 | -0.017 | 58.195
2.5 | 0.384 | 0.00577 | -0.018 | 66.527
3 | 0.443 | 0.00607 | -0.018 | 73.061
3.5 | 0.503 | 0.00634 | -0.019 | 79.248
4 | 0.561 | 0.00684 | -0.019 | 82.056
4.5 | 0.619 | 0.00703 | -0.02 | 88.135
5 | 0.676 | 0.00724 | -0.02 | 93.453
5.5 | 0.732 | 0.00747 | -0.021 | 97.982
6 | 0.786 | 0.00773 | -0.021 | 101.678
6.5 | 0.839 | 0.00801 | -0.022 | 104.748
7 | 0.889 | 0.0083 | -0.022 | 107.156
7.5 | 0.938 | 0.00873 | -0.023 | 107.417
8 | 0.983 | 0.00867 | -0.023 | 113.439
8.5 | 1.023 | 0.00902 | -0.024 | 113.48
9 | 1.059 | 0.00942 | -0.024 | 112.45
9.5 | 1.089 | 0.00944 | -0.024 | 115.39
10 | 1.113 | 0.01061 | -0.025 | 104.917
10.5 | 1.132 | 0.01113 | -0.025 | 101.638
11 | 1.144 | 0.0118 | -0.026 | 96.926
11.5 | 1.151 | 0.01245 | -0.026 | 92.442
12 | 1.152 | 0.01331 | -0.026 | 86.523
12.5 | 1.147 | 0.01446 | -0.027 | 79.345
13 | 1.137 | 0.01573 | -0.027 | 72.27
13.5 | 1.122 | 0.01726 | -0.027 | 64.988
14 | 1.1 | 0.01947 | -0.027 | 56.501
14.5 | 1.076 | 0.02176 | -0.028 | 49.45
15 | 1.038 | 0.02757 | -0.028 | 37.656
15.5 | 0.997 | 0.0351 | -0.027 | 28.41
16 | 0.97 | 0.03704 | -0.028 | 26.195
16.5 | 0.929 | 0.04511 | -0.027 | 20.602
17 | 0.871 | 0.06572 | -0.026 | 13.257

## 132. Re 16M Mach 0.10 (2)
BIGFOIL.COM POLAR EXPORT
NACA63-113 a=0.6
NACA63-113 a=0.6 |  |  |  | Cl Max: | 1.8213 | at alpha= | 20 | deg
XFOIL ncrit=9 |  |  |  | L/D Max: | 131.415 | at alpha= | 10.5 | deg
Re: | 16000000 |  |  | Cd Min: | 0.04048 | at alpha= | 20 | deg
Mach: | 0.1 |  |  | Cl=0 at alpha= | -0.70138 | deg
|  |  |  | @ Cl=0.1, Cd= | 0.0039561
|  |  |  | @ Cl=0.4, Cd= | 0.0051726
|  |  |  | @ Cl=0.6, Cd= | 0.0061458
alpha (deg) | Cl | Cd | Cm | Cl/Cd
-20 | -1.7669 | 0.03475 | -0.041 | -50.846
-19.5 | -1.7622 | 0.0306 | -0.0406 | -57.5882
-19 | -1.7544 | 0.02704 | -0.0396 | -64.8817
-18.5 | -1.7436 | 0.02402 | -0.0379 | -72.5895
-18 | -1.7317 | 0.02142 | -0.0355 | -80.845
-17.5 | -1.7149 | 0.01945 | -0.0325 | -88.1697
-17 | -1.7038 | 0.01759 | -0.0281 | -96.8619
-16.5 | -1.6943 | 0.01634 | -0.0219 | -103.6903
-16 | -1.6632 | 0.0154 | -0.0185 | -108
-15.5 | -1.6257 | 0.01469 | -0.0159 | -110.6671
-15 | -1.583 | 0.01401 | -0.0141 | -112.9907
-14.5 | -1.5373 | 0.01336 | -0.0128 | -115.0674
-14 | -1.4895 | 0.01273 | -0.0118 | -117.0071
-13.5 | -1.4402 | 0.01216 | -0.011 | -118.4375
-13 | -1.3905 | 0.01153 | -0.0102 | -120.5984
-12.5 | -1.3398 | 0.01092 | -0.0095 | -122.6923
-12 | -1.2881 | 0.01034 | -0.009 | -124.5745
-11.5 | -1.2351 | 0.00986 | -0.0087 | -125.2637
-9.5 | -1.0157 | 0.00833 | -0.0084 | -121.9328
-9 | -0.96 | 0.00795 | -0.0085 | -120.7547
-8.5 | -0.9038 | 0.00762 | -0.0086 | -118.6089
-8 | -0.847 | 0.00735 | -0.0088 | -115.2381
-7.5 | -0.7899 | 0.00709 | -0.0091 | -111.4104
-7 | -0.7328 | 0.00679 | -0.0094 | -107.9234
-6.5 | -0.6752 | 0.00657 | -0.0097 | -102.7702
-6 | -0.6176 | 0.00635 | -0.0101 | -97.2598
-5.5 | -0.5595 | 0.00615 | -0.0105 | -90.9756
-5 | -0.5015 | 0.00595 | -0.0109 | -84.2857
-4.5 | -0.4432 | 0.00578 | -0.0114 | -76.6782
-4 | -0.3848 | 0.00563 | -0.0119 | -68.3481
-3.5 | -0.3264 | 0.00546 | -0.0124 | -59.7802
-3 | -0.2681 | 0.00524 | -0.0129 | -51.1641
-2.5 | -0.2098 | 0.00501 | -0.0134 | -41.8762
-2 | -0.1514 | 0.0048 | -0.014 | -31.5417
-1 | -0.0347 | 0.00429 | -0.0152 | -8.0886
-0.5 | 0.0234 | 0.00397 | -0.0158 | 5.8942
0 | 0.0822 | 0.00395 | -0.0165 | 20.8101
0.5 | 0.1409 | 0.00397 | -0.0171 | 35.4912
1 | 0.1996 | 0.00405 | -0.0177 | 49.284
1.5 | 0.2581 | 0.00422 | -0.0183 | 61.1611
2 | 0.3149 | 0.00476 | -0.0188 | 66.1555
3 | 0.4304 | 0.00532 | -0.0198 | 80.9023
3.5 | 0.4881 | 0.00558 | -0.0203 | 87.4731
4 | 0.5455 | 0.00588 | -0.0207 | 92.7721
4.5 | 0.6029 | 0.00616 | -0.021 | 97.8734
5 | 0.6605 | 0.00637 | -0.0214 | 103.6892
5.5 | 0.7178 | 0.0066 | -0.0218 | 108.7576
6 | 0.775 | 0.00681 | -0.0221 | 113.8032
6.5 | 0.832 | 0.00704 | -0.0224 | 118.1818
7 | 0.8885 | 0.00731 | -0.0226 | 121.5458
7.5 | 0.9448 | 0.00757 | -0.0228 | 124.8085
8 | 1.0007 | 0.00786 | -0.0229 | 127.3155
8.5 | 1.056 | 0.00819 | -0.023 | 128.9377
9 | 1.1111 | 0.0085 | -0.023 | 130.7176
9.5 | 1.1652 | 0.00888 | -0.0229 | 131.2162
10 | 1.2187 | 0.0093 | -0.0226 | 131.043
10.5 | 1.2721 | 0.00968 | -0.0224 | 131.4153
11 | 1.3245 | 0.0101 | -0.022 | 131.1386
11.5 | 1.3753 | 0.01061 | -0.0214 | 129.623
12 | 1.4247 | 0.01116 | -0.0206 | 127.6613
13.5 | 1.5638 | 0.01273 | -0.0165 | 122.8437
14 | 1.6063 | 0.01348 | -0.0147 | 119.1617
14.5 | 1.645 | 0.01429 | -0.0124 | 115.1155
15 | 1.6658 | 0.01519 | -0.007 | 109.6643
15.5 | 1.6817 | 0.01648 | -0.0018 | 102.0449
16 | 1.7042 | 0.01784 | 0.0018 | 95.5269
16.5 | 1.7259 | 0.01947 | 0.0049 | 88.6441
17.5 | 1.7667 | 0.02344 | 0.01 | 75.3712
18 | 1.7836 | 0.02593 | 0.012 | 68.7852
18.5 | 1.7984 | 0.02876 | 0.0137 | 62.5313
19 | 1.8099 | 0.03205 | 0.0151 | 56.4711
19.5 | 1.8195 | 0.03572 | 0.0159 | 50.9378
20 | 1.8213 | 0.04048 | 0.0162 | 44.9926

## 133. Re 16M Mach 0.25 (1)
BIGFOIL.COM POLAR EXPORT
NACA63-113 a=0.6
NACA63-113 a=0.6 |  |  |  | Cl Max: | 1.097 | at alpha= | 10.5 | deg
JavaFoil+Calcfoil stall+Eppler ext transition |  |  |  | L/D Max: | 113.405 | at alpha= | 8.5 | deg
Re: | 16000000 |  |  | Cd Min: | 0.00513 | at alpha= | 0 | deg
Mach: | 0.25 |  |  | Cl=0 at alpha= | -0.68548 | deg
|  |  |  | @ Cl=0.1, Cd= | 0.0051373
|  |  |  | @ Cl=0.4, Cd= | 0.005849
|  |  |  | @ Cl=0.6, Cd= | 0.11246
alpha (deg) | Cl | Cd | Cm | Cl/Cd
-16 | -0.487 | 0.11978 | 0 | -4.063
-15.5 | -0.544 | 0.11167 | 0 | -4.872
-15 | -0.598 | 0.10277 | 0 | -5.816
-14.5 | -0.649 | 0.09224 | 0 | -7.039
-14 | -0.7 | 0.07972 | -0.001 | -8.785
-13.5 | -0.812 | 0.0326 | -0.001 | -24.896
-13 | -0.871 | 0.02255 | -0.002 | -38.613
-12.5 | -0.916 | 0.01732 | -0.002 | -52.873
-12 | -0.946 | 0.0147 | -0.003 | -64.373
-11.5 | -0.968 | 0.01297 | -0.003 | -74.619
-11 | -0.977 | 0.01169 | -0.004 | -83.558
-10.5 | -0.977 | 0.01076 | -0.004 | -90.837
-10 | -0.959 | 0.01017 | -0.005 | -94.357
-9.5 | -0.935 | 0.00967 | -0.005 | -96.759
-9 | -0.906 | 0.00916 | -0.006 | -98.859
-8.5 | -0.871 | 0.00874 | -0.006 | -99.601
-8 | -0.831 | 0.00838 | -0.007 | -99.161
-7.5 | -0.788 | 0.00811 | -0.007 | -97.122
-7 | -0.741 | 0.00778 | -0.008 | -95.233
-6.5 | -0.69 | 0.00751 | -0.009 | -91.89
-6 | -0.637 | 0.00729 | -0.009 | -87.361
-5.5 | -0.582 | 0.00706 | -0.01 | -82.401
-5 | -0.525 | 0.0069 | -0.01 | -76.045
-4.5 | -0.467 | 0.00672 | -0.011 | -69.426
-4 | -0.407 | 0.00653 | -0.011 | -62.341
-3.5 | -0.346 | 0.00638 | -0.012 | -54.326
-3 | -0.285 | 0.00603 | -0.012 | -47.312
-2.5 | -0.224 | 0.00582 | -0.013 | -38.477
-2 | -0.162 | 0.00557 | -0.013 | -29.146
-1.5 | -0.101 | 0.00538 | -0.014 | -18.708
-1 | -0.039 | 0.00526 | -0.014 | -7.349
-0.5 | 0.023 | 0.00519 | -0.015 | 4.498
0 | 0.085 | 0.00513 | -0.015 | 16.636
0.5 | 0.147 | 0.00516 | -0.016 | 28.565
1 | 0.209 | 0.00532 | -0.016 | 39.313
1.5 | 0.271 | 0.0054 | -0.017 | 50.206
2 | 0.333 | 0.0056 | -0.017 | 59.438
2.5 | 0.394 | 0.00582 | -0.018 | 67.808
3 | 0.456 | 0.00612 | -0.019 | 74.499
3.5 | 0.516 | 0.00645 | -0.019 | 80.094
4 | 0.576 | 0.00695 | -0.02 | 82.909
4.5 | 0.636 | 0.00715 | -0.02 | 88.984
5 | 0.694 | 0.00741 | -0.021 | 93.673
5.5 | 0.75 | 0.00766 | -0.021 | 97.945
6 | 0.805 | 0.00796 | -0.022 | 101.118
6.5 | 0.858 | 0.00826 | -0.022 | 103.801
7 | 0.908 | 0.00864 | -0.023 | 105.082
7.5 | 0.955 | 0.0087 | -0.023 | 109.676
8 | 0.997 | 0.00906 | -0.024 | 110.057
8.5 | 1.033 | 0.00911 | -0.024 | 113.405
9 | 1.061 | 0.01024 | -0.025 | 103.702
9.5 | 1.082 | 0.0108 | -0.025 | 100.158
10 | 1.094 | 0.01136 | -0.025 | 96.311
10.5 | 1.097 | 0.01213 | -0.026 | 90.454
11 | 1.092 | 0.01296 | -0.026 | 84.258
11.5 | 1.076 | 0.01428 | -0.026 | 75.369
12 | 1.052 | 0.01582 | -0.027 | 66.448
12.5 | 1.018 | 0.01768 | -0.027 | 57.565
13 | 0.973 | 0.02034 | -0.027 | 47.85
13.5 | 0.917 | 0.02513 | -0.027 | 36.478
14 | 0.834 | 0.03966 | -0.026 | 21.024
14.5 | 0.726 | 0.07645 | -0.022 | 9.498
15 | 0.651 | 0.10072 | -0.018 | 6.461
15.5 | 0.589 | 0.11246 | -0.017 | 5.24

## 134. Re 16M Mach 0.25 (2)
BIGFOIL.COM POLAR EXPORT
NACA63-113 a=0.6
NACA63-113 a=0.6 |  |  |  | Cl Max: | 1.7339 | at alpha= | 17.5 | deg
XFOIL ncrit=9 |  |  |  | L/D Max: | 129.2 | at alpha= | 9.5 | deg
Re: | 16000000 |  |  | Cd Min: | 0.07793 | at alpha= | -20 | deg
Mach: | 0.25 |  |  | Cl=0 at alpha= | -0.70216 | deg
|  |  |  | @ Cl=0.1, Cd= | 0.0039349
|  |  |  | @ Cl=0.4, Cd= | 0.0051389
|  |  |  | @ Cl=0.6, Cd= | 0.0061424
alpha (deg) | Cl | Cd | Cm | Cl/Cd
-20 | -1.5553 | 0.07793 | -0.0353 | -19.9577
-19.5 | -1.5931 | 0.06514 | -0.0432 | -24.4566
-19 | -1.6222 | 0.05447 | -0.0488 | -29.7815
-18.5 | -1.6372 | 0.04624 | -0.0521 | -35.4066
-18 | -1.6484 | 0.03919 | -0.0538 | -42.0618
-17.5 | -1.6509 | 0.03353 | -0.0541 | -49.2365
-17 | -1.6534 | 0.02841 | -0.0532 | -58.1978
-15 | -1.6175 | 0.01706 | -0.0364 | -94.8124
-14.5 | -1.5972 | 0.01591 | -0.0297 | -100.3897
-14 | -1.555 | 0.01483 | -0.0262 | -104.855
-13.5 | -1.507 | 0.0139 | -0.0234 | -108.4173
-13 | -1.4562 | 0.01303 | -0.0211 | -111.7575
-12.5 | -1.402 | 0.01233 | -0.0192 | -113.7064
-12 | -1.348 | 0.01155 | -0.0174 | -116.71
-11.5 | -1.2927 | 0.01082 | -0.0159 | -119.4732
-11 | -1.2359 | 0.0102 | -0.0147 | -121.1667
-10.5 | -1.1782 | 0.00965 | -0.0137 | -122.0933
-10 | -1.1195 | 0.00919 | -0.013 | -121.8172
-9.5 | -1.0602 | 0.00878 | -0.0124 | -120.7517
-9 | -1.0009 | 0.00837 | -0.0119 | -119.5818
-8.5 | -0.9416 | 0.00794 | -0.0115 | -118.5894
-8 | -0.8818 | 0.00758 | -0.0113 | -116.3325
-7.5 | -0.8216 | 0.0073 | -0.0112 | -112.5479
-7 | -0.7614 | 0.007 | -0.0111 | -108.7714
-6.5 | -0.7012 | 0.00671 | -0.0112 | -104.5007
-6 | -0.6406 | 0.00649 | -0.0114 | -98.7057
-5.5 | -0.5802 | 0.00625 | -0.0116 | -92.832
-5 | -0.5195 | 0.00605 | -0.0118 | -85.8678
-4.5 | -0.4589 | 0.00587 | -0.0122 | -78.1772
-4 | -0.3982 | 0.00569 | -0.0126 | -69.9824
-3.5 | -0.3375 | 0.00552 | -0.013 | -61.1413
-3 | -0.2771 | 0.0053 | -0.0134 | -52.283
-2.5 | -0.2167 | 0.00505 | -0.0139 | -42.9109
-1.5 | -0.0959 | 0.0046 | -0.0151 | -20.8478
-1 | -0.0358 | 0.00428 | -0.0157 | -8.3645
-0.5 | 0.0243 | 0.00396 | -0.0163 | 6.1364
0 | 0.0851 | 0.00393 | -0.017 | 21.6539
0.5 | 0.1458 | 0.00395 | -0.0176 | 36.9114
1 | 0.2065 | 0.00403 | -0.0183 | 51.2407
1.5 | 0.267 | 0.00419 | -0.0189 | 63.7232
2 | 0.3256 | 0.00477 | -0.0194 | 68.26
2.5 | 0.3853 | 0.00506 | -0.0198 | 76.1462
3 | 0.4449 | 0.00538 | -0.0203 | 82.6952
3.5 | 0.5046 | 0.00566 | -0.0206 | 89.1519
4 | 0.5641 | 0.00598 | -0.0209 | 94.3311
4.5 | 0.6238 | 0.00625 | -0.0212 | 99.808
5 | 0.6837 | 0.00647 | -0.0215 | 105.6723
5.5 | 0.7434 | 0.00671 | -0.0217 | 110.7899
6 | 0.803 | 0.00697 | -0.0218 | 115.208
6.5 | 0.8625 | 0.00722 | -0.0218 | 119.4598
7 | 0.9216 | 0.00752 | -0.0218 | 122.5532
7.5 | 0.9807 | 0.00781 | -0.0216 | 125.5698
8 | 1.039 | 0.00818 | -0.0213 | 127.0171
8.5 | 1.0975 | 0.00851 | -0.021 | 128.9659
9 | 1.1549 | 0.00894 | -0.0204 | 129.1834
9.5 | 1.2119 | 0.00938 | -0.0197 | 129.2004
10 | 1.2687 | 0.00982 | -0.0188 | 129.1955
10.5 | 1.324 | 0.01035 | -0.0177 | 127.9227
11 | 1.3775 | 0.01098 | -0.0162 | 125.4554
11.5 | 1.4305 | 0.01158 | -0.0146 | 123.532
12 | 1.4817 | 0.01222 | -0.0126 | 121.252
12.5 | 1.5294 | 0.01292 | -0.01 | 118.3746
13 | 1.5707 | 0.01366 | -0.0064 | 114.9854
13.5 | 1.5961 | 0.01473 | -0.0004 | 108.3571
14 | 1.6147 | 0.01608 | 0.0058 | 100.4167
14.5 | 1.6416 | 0.0175 | 0.0102 | 93.8057
15 | 1.6644 | 0.01943 | 0.0142 | 85.6613
15.5 | 1.6843 | 0.02182 | 0.0179 | 77.1907
16 | 1.7041 | 0.02443 | 0.021 | 69.7544
16.5 | 1.7184 | 0.0277 | 0.0237 | 62.0361
17 | 1.7295 | 0.03148 | 0.0257 | 54.9396
17.5 | 1.7339 | 0.03613 | 0.0272 | 47.9906
18 | 1.7336 | 0.04169 | 0.0276 | 41.5831
18.5 | 1.7272 | 0.04835 | 0.0269 | 35.7229
19 | 1.7191 | 0.0558 | 0.025 | 30.8082
19.5 | 1.7065 | 0.06431 | 0.022 | 26.5355
20 | 1.6764 | 0.07564 | 0.0166 | 22.1629

## 135. Re 16M Mach 0.50 (1)
BIGFOIL.COM POLAR EXPORT
NACA63-113 a=0.6
NACA63-113 a=0.6 |  |  |  | Cl Max: | 1.124 | at alpha= | 20 | deg
JavaFoil+Calcfoil stall+Eppler ext transition |  |  |  | L/D Max: | 100.26 | at alpha= | 6.5 | deg
Re: | 16000000 |  |  | Cd Min: | 0.00524 | at alpha= | 0 | deg
Mach: | 0.5 |  |  | Cl=0 at alpha= | -0.68841 | deg
|  |  |  | @ Cl=0.1, Cd= | 0.0052436
|  |  |  | @ Cl=0.4, Cd= | 0.0059677
|  |  |  | @ Cl=0.6, Cd= | 0.0071364
alpha (deg) | Cl | Cd | Cm | Cl/Cd
-20 | -1.063 | 0.18284 | 0.003 | -5.813
-19.5 | -1.038 | 0.16717 | 0.003 | -6.211
-19 | -1.011 | 0.15975 | 0.002 | -6.329
-18.5 | -0.982 | 0.16046 | 0.002 | -6.119
-18 | -0.953 | 0.15345 | 0.002 | -6.213
-17.5 | -0.926 | 0.14763 | 0.001 | -6.274
-17 | -0.902 | 0.13264 | 0.001 | -6.8
-16.5 | -0.873 | 0.12947 | 0.001 | -6.74
-16 | -0.845 | 0.12521 | 0 | -6.746
-15.5 | -0.817 | 0.11758 | 0 | -6.953
-15 | -0.798 | 0.10013 | 0 | -7.968
-14.5 | -0.777 | 0.08753 | 0 | -8.88
-14 | -0.771 | 0.0673 | -0.001 | -11.451
-13.5 | -0.785 | 0.03951 | -0.002 | -19.857
-13 | -0.68 | 0.09084 | -0.001 | -7.49
-12.5 | -0.655 | 0.0837 | -0.002 | -7.82
-12 | -0.686 | 0.03922 | -0.003 | -17.489
-11.5 | -0.698 | 0.02005 | -0.004 | -34.83
-11 | -0.677 | 0.01622 | -0.004 | -41.742
-10.5 | -0.542 | 0.0701 | -0.003 | -7.728
-10 | -0.519 | 0.06116 | -0.003 | -8.483
-9.5 | -0.577 | 0.01584 | -0.006 | -36.408
-9 | -0.559 | 0.01209 | -0.007 | -46.241
-8.5 | -0.431 | 0.05645 | -0.004 | -7.64
-8 | -0.495 | 0.01117 | -0.008 | -44.347
-7.5 | -0.731 | 0.01007 | -0.008 | -72.592
-7 | -0.75 | 0.00928 | -0.009 | -80.873
-6.5 | -0.728 | 0.00862 | -0.01 | -84.53
-6 | -0.688 | 0.00817 | -0.01 | -84.192
-5.5 | -0.637 | 0.00779 | -0.011 | -81.769
-5 | -0.579 | 0.00746 | -0.011 | -77.641
-4.5 | -0.518 | 0.0072 | -0.012 | -71.918
-4 | -0.453 | 0.00695 | -0.012 | -65.127
-3.5 | -0.386 | 0.00673 | -0.013 | -57.327
-3 | -0.319 | 0.00657 | -0.014 | -48.514
-2.5 | -0.25 | 0.00612 | -0.014 | -40.896
-2 | -0.182 | 0.0058 | -0.015 | -31.3
-1.5 | -0.112 | 0.00557 | -0.015 | -20.184
-1 | -0.043 | 0.00539 | -0.016 | -8.015
-0.5 | 0.026 | 0.00531 | -0.017 | 4.912
0 | 0.095 | 0.00524 | -0.017 | 18.229
0.5 | 0.165 | 0.00529 | -0.018 | 31.157
1 | 0.234 | 0.00546 | -0.018 | 42.848
1.5 | 0.303 | 0.00561 | -0.019 | 54.04
2 | 0.372 | 0.00585 | -0.02 | 63.53
2.5 | 0.441 | 0.00614 | -0.02 | 71.717
3 | 0.509 | 0.00659 | -0.021 | 77.152
3.5 | 0.576 | 0.0069 | -0.021 | 83.404
4 | 0.642 | 0.00755 | -0.022 | 85.025
4.5 | 0.707 | 0.00794 | -0.022 | 89.009
5 | 0.768 | 0.00829 | -0.023 | 92.654
5.5 | 0.825 | 0.00871 | -0.024 | 94.71
6 | 0.876 | 0.00887 | -0.024 | 98.679
6.5 | 0.917 | 0.00915 | -0.025 | 100.26
7 | 0.943 | 0.01037 | -0.025 | 90.917
7.5 | 0.943 | 0.01131 | -0.026 | 83.377
8 | 0.883 | 0.0126 | -0.026 | 70.081
8.5 | 0.609 | 0.01398 | -0.026 | 43.598
9 | 0.533 | 0.05795 | -0.015 | 9.197
9.5 | 0.673 | 0.01487 | -0.027 | 45.267
10 | 0.698 | 0.01726 | -0.028 | 40.456
10.5 | 0.705 | 0.02507 | -0.027 | 28.115
11 | 0.639 | 0.07714 | -0.015 | 8.284
11.5 | 0.786 | 0.02082 | -0.029 | 37.752
12 | 0.802 | 0.02662 | -0.029 | 30.127
12.5 | 0.74 | 0.07276 | -0.022 | 10.169
13 | 0.751 | 0.09041 | -0.018 | 8.306
13.5 | 0.893 | 0.02954 | -0.03 | 30.221
14 | 0.89 | 0.04482 | -0.029 | 19.847
14.5 | 0.897 | 0.05833 | -0.028 | 15.383
15 | 0.861 | 0.10787 | -0.021 | 7.98
15.5 | 0.883 | 0.12008 | -0.02 | 7.357
16 | 0.913 | 0.1229 | -0.021 | 7.427
16.5 | 0.942 | 0.12593 | -0.022 | 7.476
17 | 0.965 | 0.13699 | -0.022 | 7.046
17.5 | 0.99 | 0.14843 | -0.022 | 6.672
18 | 1.018 | 0.15348 | -0.023 | 6.634
18.5 | 1.047 | 0.15621 | -0.023 | 6.701
19 | 1.074 | 0.16618 | -0.024 | 6.46
19.5 | 1.097 | 0.18152 | -0.024 | 6.043
20 | 1.124 | 0.18509 | -0.024 | 6.075

## 136. Re 16M Mach 0.50 (2)
BIGFOIL.COM POLAR EXPORT
NACA63-113 a=0.6
NACA63-113 a=0.6 |  |  |  | Cl Max: | 1.2528 | at alpha= | 8.5 | deg
XFOIL ncrit=9 |  |  |  | L/D Max: | 124.711 | at alpha= | 7.5 | deg
Re: | 16000000 |  |  | Cd Min: | 0.26365 | at alpha= | -20 | deg
Mach: | 0.5 |  |  | Cl=0 at alpha= | -0.70478 | deg
|  |  |  | @ Cl=0.1, Cd= | 0.00389
|  |  |  | @ Cl=0.4, Cd= | 0.0049985
|  |  |  | @ Cl=0.6, Cd= | 0.0061769
alpha (deg) | Cl | Cd | Cm | Cl/Cd
-20 | -0.8896 | 0.26365 | 0.0891 | -3.3742
-19.5 | -0.8709 | 0.25375 | 0.0831 | -3.4321
-19 | -0.8543 | 0.2431 | 0.0769 | -3.5142
-18.5 | -0.8342 | 0.2342 | 0.0712 | -3.5619
-18 | -0.8175 | 0.22398 | 0.0651 | -3.6499
-17.5 | -0.7992 | 0.21462 | 0.0593 | -3.7238
-17 | -0.7926 | 0.2016 | 0.0516 | -3.9315
-16.5 | -0.7761 | 0.19211 | 0.0456 | -4.0399
-16 | -0.7728 | 0.18055 | 0.0393 | -4.2803
-15 | -0.7789 | 0.15379 | 0.0222 | -5.0647
-14.5 | -0.7813 | 0.1413 | 0.0139 | -5.5294
-14 | -0.7837 | 0.12938 | 0.0059 | -6.0574
-13 | -0.8011 | 0.10458 | -0.0109 | -7.6602
-12.5 | -0.8141 | 0.09216 | -0.0192 | -8.8336
-12 | -0.8272 | 0.07976 | -0.0269 | -10.3711
-11.5 | -0.8466 | 0.06613 | -0.0369 | -12.8021
-11 | -0.8685 | 0.05428 | -0.0456 | -16.0004
-10.5 | -0.9004 | 0.0434 | -0.0526 | -20.7465
-10 | -0.9349 | 0.03418 | -0.0562 | -27.3523
-9.5 | -0.9718 | 0.02658 | -0.0556 | -36.5613
-9 | -1.0091 | 0.02098 | -0.0492 | -48.0982
-8.5 | -1.0393 | 0.01576 | -0.0384 | -65.9454
-8 | -1.0247 | 0.01106 | -0.0305 | -92.6492
-7.5 | -0.9695 | 0.00886 | -0.0252 | -109.4244
-7 | -0.8972 | 0.00803 | -0.0222 | -111.731
-6.5 | -0.8229 | 0.00754 | -0.0202 | -109.1379
-6 | -0.749 | 0.00712 | -0.0186 | -105.1966
-5.5 | -0.6757 | 0.00678 | -0.0175 | -99.6608
-5 | -0.6029 | 0.00649 | -0.0168 | -92.8968
-4.5 | -0.5308 | 0.00624 | -0.0163 | -85.0641
-4 | -0.4593 | 0.00601 | -0.0161 | -76.4226
-3.5 | -0.3881 | 0.0058 | -0.016 | -66.9138
-3 | -0.3175 | 0.00557 | -0.0162 | -57.0018
-2.5 | -0.2479 | 0.00526 | -0.0164 | -47.1293
-2 | -0.1784 | 0.00496 | -0.0168 | -35.9677
-1.5 | -0.1092 | 0.00467 | -0.0173 | -23.3833
-1 | -0.0408 | 0.00425 | -0.0179 | -9.6
-0.5 | 0.0283 | 0.00396 | -0.0186 | 7.1465
0 | 0.0983 | 0.00389 | -0.0193 | 25.2699
0.5 | 0.168 | 0.00389 | -0.02 | 43.1877
1 | 0.2376 | 0.00403 | -0.0207 | 58.9578
1.5 | 0.3074 | 0.00418 | -0.0213 | 73.5407
2 | 0.374 | 0.00483 | -0.0216 | 77.4327
2.5 | 0.4419 | 0.00527 | -0.0218 | 83.852
3 | 0.5102 | 0.00567 | -0.0219 | 89.9824
3.5 | 0.5788 | 0.00606 | -0.0219 | 95.5116
4 | 0.6477 | 0.00644 | -0.0216 | 100.5745
4.5 | 0.7179 | 0.00673 | -0.0212 | 106.6716
5 | 0.7885 | 0.00703 | -0.0206 | 112.1622
5.5 | 0.8593 | 0.00737 | -0.0198 | 116.5943
6 | 0.9301 | 0.00775 | -0.0185 | 120.0129
6.5 | 1.0017 | 0.00814 | -0.0169 | 123.059
7 | 1.0726 | 0.00863 | -0.0147 | 124.2874
7.5 | 1.1436 | 0.00917 | -0.012 | 124.711
8 | 1.2106 | 0.00999 | -0.008 | 121.1812
8.5 | 1.2528 | 0.01195 | -0.0006 | 104.8368
9 | 1.2348 | 0.01504 | 0.0128 | 82.1011
9.5 | 1.2037 | 0.02011 | 0.0227 | 59.8558
10 | 1.1743 | 0.02637 | 0.0285 | 44.5317
10.5 | 1.1388 | 0.03409 | 0.031 | 33.4057
11 | 1.1055 | 0.04283 | 0.0303 | 25.8113
11.5 | 1.069 | 0.05321 | 0.0265 | 20.0902
12 | 1.0411 | 0.06476 | 0.0196 | 16.0763
12.5 | 1.0134 | 0.07789 | 0.0109 | 13.0107
13 | 0.9927 | 0.09165 | 0.0014 | 10.8314
13.5 | 0.9775 | 0.10549 | -0.0078 | 9.2663

## 137. Re 18M Mach 0.00 (1)
BIGFOIL.COM POLAR EXPORT
NACA63-113 a=0.6
NACA63-113 a=0.6 |  |  |  | Cl Max: | 1.164 | at alpha= | 12 | deg
JavaFoil+Calcfoil stall+Eppler ext transition |  |  |  | L/D Max: | 119.142 | at alpha= | 9.5 | deg
Re: | 18000000 |  |  | Cd Min: | 0.0052 | at alpha= | -0.5 | deg
Mach: | 0 |  |  | Cl=0 at alpha= | -0.69167 | deg
|  |  |  | @ Cl=0.1, Cd= | 0.0052085
|  |  |  | @ Cl=0.4, Cd= | 0.0058693
|  |  |  | @ Cl=0.6, Cd= | 0.0068479
alpha (deg) | Cl | Cd | Cm | Cl/Cd
-17.5 | -0.782 | 0.11327 | 0.001 | -6.907
-17 | -0.814 | 0.09658 | 0.001 | -8.429
-16.5 | -0.858 | 0.07223 | 0.001 | -11.873
-16 | -0.918 | 0.04322 | 0.001 | -21.241
-15.5 | -0.956 | 0.03163 | 0 | -30.234
-15 | -0.995 | 0.02246 | 0 | -44.291
-14.5 | -1.014 | 0.01976 | -0.001 | -51.323
-14 | -1.033 | 0.01682 | -0.001 | -61.408
-13.5 | -1.047 | 0.01458 | -0.001 | -71.834
-13 | -1.053 | 0.01347 | -0.002 | -78.156
-12.5 | -1.056 | 0.0123 | -0.002 | -85.845
-12 | -1.054 | 0.01138 | -0.003 | -92.664
-11.5 | -1.052 | 0.01062 | -0.003 | -99.04
-11 | -1.032 | 0.01006 | -0.004 | -102.598
-10.5 | -1.006 | 0.00964 | -0.004 | -104.331
-10 | -0.975 | 0.00923 | -0.005 | -105.644
-9.5 | -0.941 | 0.00883 | -0.005 | -106.651
-9 | -0.904 | 0.0085 | -0.006 | -106.373
-8.5 | -0.863 | 0.00824 | -0.006 | -104.771
-8 | -0.819 | 0.00791 | -0.007 | -103.604
-7.5 | -0.773 | 0.00767 | -0.007 | -100.705
-7 | -0.724 | 0.00743 | -0.008 | -97.427
-6.5 | -0.673 | 0.00722 | -0.008 | -93.223
-6 | -0.62 | 0.007 | -0.009 | -88.558
-5.5 | -0.565 | 0.00682 | -0.009 | -82.877
-5 | -0.51 | 0.00667 | -0.01 | -76.387
-4.5 | -0.453 | 0.00651 | -0.01 | -69.565
-4 | -0.394 | 0.00634 | -0.011 | -62.179
-3.5 | -0.336 | 0.00624 | -0.011 | -53.83
-3 | -0.277 | 0.00591 | -0.012 | -46.782
-2.5 | -0.217 | 0.00576 | -0.012 | -37.663
-2 | -0.157 | 0.00558 | -0.013 | -28.18
-1.5 | -0.097 | 0.00539 | -0.013 | -18.081
-1 | -0.037 | 0.00527 | -0.014 | -7.112
-0.5 | 0.023 | 0.0052 | -0.014 | 4.344
0 | 0.083 | 0.0052 | -0.015 | 15.909
0.5 | 0.143 | 0.00523 | -0.015 | 27.306
1 | 0.203 | 0.00531 | -0.016 | 38.18
1.5 | 0.263 | 0.00542 | -0.016 | 48.419
2 | 0.322 | 0.00556 | -0.017 | 57.968
2.5 | 0.382 | 0.00579 | -0.017 | 65.945
3 | 0.441 | 0.00605 | -0.018 | 72.992
3.5 | 0.5 | 0.00628 | -0.018 | 79.693
4 | 0.559 | 0.00674 | -0.019 | 82.828
4.5 | 0.616 | 0.00689 | -0.019 | 89.521
5 | 0.673 | 0.00713 | -0.02 | 94.426
5.5 | 0.728 | 0.00736 | -0.02 | 98.935
6 | 0.783 | 0.00755 | -0.021 | 103.637
6.5 | 0.835 | 0.00782 | -0.021 | 106.739
7 | 0.886 | 0.00814 | -0.022 | 108.791
7.5 | 0.934 | 0.00849 | -0.022 | 109.972
8 | 0.98 | 0.00892 | -0.023 | 109.945
8.5 | 1.021 | 0.00885 | -0.023 | 115.364
9 | 1.057 | 0.00914 | -0.024 | 115.622
9.5 | 1.089 | 0.00914 | -0.024 | 119.142
10 | 1.116 | 0.0103 | -0.025 | 108.348
10.5 | 1.136 | 0.01076 | -0.025 | 105.589
11 | 1.151 | 0.01137 | -0.026 | 101.219
11.5 | 1.161 | 0.01194 | -0.026 | 97.198
12 | 1.164 | 0.01287 | -0.026 | 90.489
12.5 | 1.163 | 0.01375 | -0.027 | 84.597
13 | 1.157 | 0.01488 | -0.027 | 77.788
13.5 | 1.146 | 0.01622 | -0.027 | 70.657
14 | 1.13 | 0.01806 | -0.027 | 62.546
14.5 | 1.11 | 0.01995 | -0.028 | 55.662
15 | 1.087 | 0.02245 | -0.028 | 48.408
15.5 | 1.057 | 0.02643 | -0.028 | 39.973
16 | 1.025 | 0.0308 | -0.028 | 33.289
16.5 | 0.98 | 0.04147 | -0.027 | 23.633
17 | 0.95 | 0.04609 | -0.028 | 20.61

## 138. Re 18M Mach 0.00 (2)
BIGFOIL.COM POLAR EXPORT
NACA63-113 a=0.6
NACA63-113 a=0.6 |  |  |  | Cl Max: | 1.8492 | at alpha= | 20 | deg
XFOIL ncrit=9 |  |  |  | L/D Max: | 134.686 | at alpha= | 10.5 | deg
Re: | 18000000 |  |  | Cd Min: | 0.03502 | at alpha= | 20 | deg
Mach: | 0 |  |  | Cl=0 at alpha= | -0.70191 | deg
|  |  |  | @ Cl=0.1, Cd= | 0.0039957
|  |  |  | @ Cl=0.4, Cd= | 0.0051533
|  |  |  | @ Cl=0.6, Cd= | 0.006051
alpha (deg) | Cl | Cd | Cm | Cl/Cd
-20 | -1.7972 | 0.02941 | -0.0375 | -61.1085
-19.5 | -1.7885 | 0.02613 | -0.0364 | -68.4462
-19 | -1.7773 | 0.02333 | -0.0347 | -76.1809
-18.5 | -1.7635 | 0.02101 | -0.0324 | -83.9362
-18 | -1.7496 | 0.01901 | -0.0293 | -92.0358
-17.5 | -1.7328 | 0.01752 | -0.0256 | -98.9041
-17 | -1.7261 | 0.01623 | -0.0193 | -106.3524
-16 | -1.6588 | 0.01451 | -0.014 | -114.3212
-15.5 | -1.6195 | 0.01391 | -0.0119 | -116.427
-15 | -1.5749 | 0.0133 | -0.0108 | -118.4135
-14.5 | -1.5283 | 0.01271 | -0.0099 | -120.2439
-14 | -1.4803 | 0.01215 | -0.0092 | -121.8354
-13.5 | -1.4309 | 0.01162 | -0.0087 | -123.1411
-13 | -1.3811 | 0.01106 | -0.0082 | -124.8734
-12.5 | -1.3305 | 0.01051 | -0.0078 | -126.5937
-12 | -1.2792 | 0.00997 | -0.0075 | -128.3049
-11.5 | -1.2265 | 0.00953 | -0.0074 | -128.6988
-11 | -1.1729 | 0.00914 | -0.0073 | -128.326
-9.5 | -1.0089 | 0.0081 | -0.0076 | -124.5556
-9 | -0.9537 | 0.00774 | -0.0078 | -123.2171
-8.5 | -0.898 | 0.00743 | -0.008 | -120.8614
-8 | -0.8416 | 0.00717 | -0.0083 | -117.378
-7.5 | -0.785 | 0.00692 | -0.0087 | -113.4393
-7 | -0.7284 | 0.00665 | -0.009 | -109.5338
-6.5 | -0.6712 | 0.00644 | -0.0094 | -104.2236
-6 | -0.6139 | 0.00622 | -0.0098 | -98.6977
-5.5 | -0.5564 | 0.00603 | -0.0103 | -92.272
-5 | -0.4987 | 0.00585 | -0.0107 | -85.2479
-4.5 | -0.4408 | 0.0057 | -0.0112 | -77.3333
-4 | -0.3828 | 0.00554 | -0.0117 | -69.0975
-3.5 | -0.3247 | 0.00538 | -0.0123 | -60.3532
-3 | -0.2667 | 0.00517 | -0.0128 | -51.5861
-2.5 | -0.2087 | 0.00497 | -0.0133 | -41.992
-2 | -0.1506 | 0.00478 | -0.0139 | -31.5063
-1.5 | -0.0924 | 0.0046 | -0.0145 | -20.087
-1 | -0.0344 | 0.00435 | -0.0151 | -7.908
-0.5 | 0.0233 | 0.004 | -0.0157 | 5.825
0 | 0.0817 | 0.00398 | -0.0164 | 20.5276
0.5 | 0.1399 | 0.00403 | -0.017 | 34.7146
1 | 0.1983 | 0.00408 | -0.0176 | 48.6029
1.5 | 0.2561 | 0.0043 | -0.0182 | 59.5581
2 | 0.3129 | 0.00477 | -0.0187 | 65.5975
2.5 | 0.3706 | 0.00502 | -0.0193 | 73.8247
3.5 | 0.4853 | 0.00554 | -0.0202 | 87.5993
4 | 0.5425 | 0.0058 | -0.0206 | 93.5345
4.5 | 0.5997 | 0.00605 | -0.021 | 99.124
5 | 0.6569 | 0.00625 | -0.0215 | 105.104
5.5 | 0.7139 | 0.00647 | -0.0219 | 110.34
6 | 0.7707 | 0.00668 | -0.0222 | 115.3743
6.5 | 0.8274 | 0.0069 | -0.0226 | 119.913
7 | 0.8834 | 0.00716 | -0.0229 | 123.3799
7.5 | 0.9395 | 0.0074 | -0.0231 | 126.9595
8 | 0.9948 | 0.00769 | -0.0233 | 129.3628
8.5 | 1.0498 | 0.00799 | -0.0235 | 131.3892
9 | 1.1046 | 0.00828 | -0.0236 | 133.4058
9.5 | 1.1584 | 0.00866 | -0.0236 | 133.7644
10 | 1.2116 | 0.00904 | -0.0235 | 134.0265
10.5 | 1.2647 | 0.00939 | -0.0234 | 134.6858
11 | 1.3169 | 0.00979 | -0.0232 | 134.5148
11.5 | 1.3676 | 0.01026 | -0.0228 | 133.2943
12 | 1.4171 | 0.01078 | -0.0222 | 131.4564
12.5 | 1.466 | 0.01127 | -0.0215 | 130.0799
13 | 1.5135 | 0.01174 | -0.0207 | 128.9182
13.5 | 1.5574 | 0.01217 | -0.0191 | 127.9704
14 | 1.6015 | 0.01284 | -0.0178 | 124.7274
14.5 | 1.6429 | 0.01355 | -0.0161 | 121.2472
15 | 1.6794 | 0.01438 | -0.0138 | 116.7872
15.5 | 1.6942 | 0.01537 | -0.0077 | 110.2277
16 | 1.7146 | 0.01647 | -0.0034 | 104.1044
16.5 | 1.7364 | 0.0178 | 0 | 97.5506
17 | 1.7586 | 0.01933 | 0.0029 | 90.9778
17.5 | 1.7792 | 0.02111 | 0.0054 | 84.2823
18 | 1.798 | 0.02318 | 0.0077 | 77.5669
18.5 | 1.8151 | 0.02552 | 0.0096 | 71.1246
19 | 1.8292 | 0.02828 | 0.0113 | 64.6818
19.5 | 1.8421 | 0.03129 | 0.0125 | 58.8718
20 | 1.8492 | 0.03502 | 0.0134 | 52.8041

## 139. Re 18M Mach 0.10 (1)
BIGFOIL.COM POLAR EXPORT
NACA63-113 a=0.6
NACA63-113 a=0.6 |  |  |  | Cl Max: | 1.153 | at alpha= | 12 | deg
JavaFoil+Calcfoil stall+Eppler ext transition |  |  |  | L/D Max: | 117.736 | at alpha= | 9.5 | deg
Re: | 18000000 |  |  | Cd Min: | 0.00522 | at alpha= | 0 | deg
Mach: | 0.1 |  |  | Cl=0 at alpha= | -0.68853 | deg
|  |  |  | @ Cl=0.1, Cd= | 0.0052228
|  |  |  | @ Cl=0.4, Cd= | 0.0058605
|  |  |  | @ Cl=0.6, Cd= | 0.006871
alpha (deg) | Cl | Cd | Cm | Cl/Cd
-17.5 | -0.734 | 0.11768 | 0.001 | -6.24
-17 | -0.759 | 0.11146 | 0.001 | -6.808
-16.5 | -0.81 | 0.0792 | 0.001 | -10.23
-16 | -0.836 | 0.0725 | 0.001 | -11.53
-15.5 | -0.91 | 0.03759 | 0 | -24.212
-15 | -0.949 | 0.028 | 0 | -33.876
-14.5 | -0.982 | 0.02148 | -0.001 | -45.71
-14 | -1.006 | 0.01786 | -0.001 | -56.327
-13.5 | -1.025 | 0.01523 | -0.001 | -67.34
-13 | -1.035 | 0.01399 | -0.002 | -73.994
-12.5 | -1.043 | 0.01249 | -0.002 | -83.523
-12 | -1.043 | 0.01164 | -0.003 | -89.612
-11.5 | -1.04 | 0.01056 | -0.003 | -98.449
-11 | -1.028 | 0.01021 | -0.004 | -100.726
-10.5 | -1.003 | 0.00971 | -0.004 | -103.364
-10 | -0.974 | 0.00936 | -0.005 | -104.138
-9.5 | -0.941 | 0.00895 | -0.005 | -105.203
-9 | -0.905 | 0.00858 | -0.006 | -105.452
-8.5 | -0.865 | 0.00826 | -0.006 | -104.639
-8 | -0.822 | 0.00798 | -0.007 | -102.96
-7.5 | -0.775 | 0.00771 | -0.007 | -100.62
-7 | -0.727 | 0.00747 | -0.008 | -97.33
-6.5 | -0.676 | 0.00723 | -0.008 | -93.417
-6 | -0.623 | 0.00702 | -0.009 | -88.647
-5.5 | -0.568 | 0.00687 | -0.009 | -82.701
-5 | -0.512 | 0.00667 | -0.01 | -76.727
-4.5 | -0.455 | 0.00651 | -0.01 | -69.833
-4 | -0.396 | 0.00639 | -0.011 | -62.05
-3.5 | -0.337 | 0.00624 | -0.011 | -54.064
-3 | -0.278 | 0.00592 | -0.012 | -46.969
-2.5 | -0.218 | 0.00578 | -0.012 | -37.762
-2 | -0.158 | 0.00558 | -0.013 | -28.321
-1.5 | -0.098 | 0.00539 | -0.013 | -18.175
-1 | -0.038 | 0.00528 | -0.014 | -7.127
-0.5 | 0.023 | 0.00523 | -0.014 | 4.342
0 | 0.083 | 0.00522 | -0.015 | 15.912
0.5 | 0.144 | 0.00523 | -0.015 | 27.465
1 | 0.204 | 0.0053 | -0.016 | 38.41
1.5 | 0.264 | 0.00542 | -0.016 | 48.683
2 | 0.324 | 0.0056 | -0.017 | 57.892
2.5 | 0.384 | 0.00579 | -0.018 | 66.258
3 | 0.443 | 0.00605 | -0.018 | 73.327
3.5 | 0.503 | 0.00628 | -0.019 | 80.05
4 | 0.561 | 0.00675 | -0.019 | 83.215
4.5 | 0.619 | 0.00693 | -0.02 | 89.4
5 | 0.676 | 0.00713 | -0.02 | 94.868
5.5 | 0.732 | 0.00737 | -0.021 | 99.344
6 | 0.786 | 0.00762 | -0.021 | 103.207
6.5 | 0.839 | 0.00788 | -0.022 | 106.363
7 | 0.889 | 0.00817 | -0.022 | 108.857
7.5 | 0.938 | 0.00858 | -0.023 | 109.235
8 | 0.983 | 0.00894 | -0.023 | 110.018
8.5 | 1.023 | 0.00887 | -0.024 | 115.338
9 | 1.059 | 0.00931 | -0.024 | 113.776
9.5 | 1.09 | 0.00925 | -0.024 | 117.736
10 | 1.114 | 0.0104 | -0.025 | 107.142
10.5 | 1.133 | 0.0109 | -0.025 | 103.973
11 | 1.145 | 0.01155 | -0.026 | 99.149
11.5 | 1.152 | 0.01215 | -0.026 | 94.844
12 | 1.153 | 0.01308 | -0.026 | 88.17
12.5 | 1.148 | 0.0142 | -0.027 | 80.835
13 | 1.139 | 0.0153 | -0.027 | 74.426
13.5 | 1.123 | 0.01677 | -0.027 | 66.988
14 | 1.102 | 0.01886 | -0.028 | 58.427
14.5 | 1.077 | 0.02135 | -0.028 | 50.439
15 | 1.042 | 0.02606 | -0.028 | 39.992
15.5 | 1.004 | 0.03231 | -0.027 | 31.071
16 | 0.975 | 0.03483 | -0.028 | 27.988
16.5 | 0.933 | 0.04283 | -0.027 | 21.792
17 | 0.881 | 0.05903 | -0.027 | 14.919

## 140. Re 18M Mach 0.10 (2)
BIGFOIL.COM POLAR EXPORT
NACA63-113 a=0.6
NACA63-113 a=0.6 |  |  |  | Cl Max: | 1.8348 | at alpha= | 19.5 | deg
XFOIL ncrit=9 |  |  |  | L/D Max: | 134.278 | at alpha= | 10.5 | deg
Re: | 18000000 |  |  | Cd Min: | 0.03929 | at alpha= | 20 | deg
Mach: | 0.1 |  |  | Cl=0 at alpha= | -0.70224 | deg
|  |  |  | @ Cl=0.1, Cd= | 0.0039921
|  |  |  | @ Cl=0.4, Cd= | 0.0051424
|  |  |  | @ Cl=0.6, Cd= | 0.0060452
alpha (deg) | Cl | Cd | Cm | Cl/Cd
-20 | -1.7864 | 0.03293 | -0.0411 | -54.2484
-19.5 | -1.7798 | 0.02908 | -0.0405 | -61.2036
-19 | -1.7687 | 0.02591 | -0.0393 | -68.2632
-18.5 | -1.7551 | 0.02319 | -0.0375 | -75.6835
-18 | -1.7422 | 0.02076 | -0.0348 | -83.921
-17.5 | -1.7254 | 0.01889 | -0.0317 | -91.3393
-17 | -1.7141 | 0.01718 | -0.027 | -99.773
-16.5 | -1.7057 | 0.01597 | -0.0202 | -106.8065
-16 | -1.6702 | 0.015 | -0.0176 | -111.3467
-15.5 | -1.6324 | 0.01436 | -0.015 | -113.6769
-15 | -1.5884 | 0.01367 | -0.0135 | -116.196
-14.5 | -1.5419 | 0.01303 | -0.0123 | -118.3346
-14 | -1.4936 | 0.01242 | -0.0113 | -120.2576
-13.5 | -1.4438 | 0.01186 | -0.0105 | -121.7369
-13 | -1.393 | 0.01131 | -0.0099 | -123.1653
-12.5 | -1.3418 | 0.01074 | -0.0093 | -124.9348
-12 | -1.29 | 0.01017 | -0.0088 | -126.8437
-11.5 | -1.237 | 0.00967 | -0.0085 | -127.9214
-11 | -1.1828 | 0.00924 | -0.0083 | -128.0087
-10.5 | -1.1279 | 0.00887 | -0.0082 | -127.159
-10 | -1.0726 | 0.00853 | -0.0082 | -125.7444
-9.5 | -1.0168 | 0.00819 | -0.0083 | -124.1514
-9 | -0.961 | 0.00782 | -0.0084 | -122.89
-8.5 | -0.9048 | 0.00748 | -0.0085 | -120.9626
-8 | -0.8479 | 0.00721 | -0.0087 | -117.6006
-7.5 | -0.7907 | 0.00696 | -0.009 | -113.6063
-7 | -0.7335 | 0.00669 | -0.0093 | -109.6413
-6.5 | -0.6759 | 0.00646 | -0.0096 | -104.6285
-6 | -0.6181 | 0.00624 | -0.01 | -99.0545
-5.5 | -0.5601 | 0.00605 | -0.0104 | -92.5785
-5 | -0.502 | 0.00587 | -0.0109 | -85.5196
-4.5 | -0.4436 | 0.00571 | -0.0114 | -77.6883
-4 | -0.3852 | 0.00555 | -0.0119 | -69.4054
-3.5 | -0.3267 | 0.00539 | -0.0124 | -60.6122
-3 | -0.2683 | 0.00518 | -0.0129 | -51.7954
-2.5 | -0.2099 | 0.00498 | -0.0134 | -42.1486
-2 | -0.1515 | 0.00479 | -0.014 | -31.6284
-1.5 | -0.0929 | 0.0046 | -0.0146 | -20.1957
-1 | -0.0346 | 0.00435 | -0.0152 | -7.954
-0.5 | 0.0235 | 0.004 | -0.0158 | 5.875
0 | 0.0822 | 0.00398 | -0.0165 | 20.6533
0.5 | 0.1408 | 0.00402 | -0.0171 | 35.0249
1 | 0.1995 | 0.00408 | -0.0177 | 48.8971
1.5 | 0.2577 | 0.00429 | -0.0183 | 60.0699
2 | 0.3148 | 0.00477 | -0.0188 | 65.9958
2.5 | 0.3728 | 0.00502 | -0.0194 | 74.2629
3 | 0.4306 | 0.00528 | -0.0198 | 81.553
3.5 | 0.4883 | 0.00556 | -0.0203 | 87.8237
4 | 0.5459 | 0.00581 | -0.0207 | 93.9587
4.5 | 0.6034 | 0.00606 | -0.0211 | 99.571
5 | 0.6611 | 0.00626 | -0.0215 | 105.607
5.5 | 0.7185 | 0.00649 | -0.0218 | 110.7088
6 | 0.7758 | 0.00671 | -0.0222 | 115.6185
6.5 | 0.8329 | 0.00693 | -0.0225 | 120.1876
7 | 0.8894 | 0.0072 | -0.0227 | 123.5278
7.5 | 0.9459 | 0.00744 | -0.023 | 127.1371
8 | 1.0017 | 0.00774 | -0.0231 | 129.4186
8.5 | 1.0574 | 0.00804 | -0.0232 | 131.5174
9 | 1.1125 | 0.00836 | -0.0232 | 133.0742
9.5 | 1.1668 | 0.00875 | -0.0231 | 133.3486
10 | 1.2207 | 0.00913 | -0.0229 | 133.7021
10.5 | 1.2743 | 0.00949 | -0.0227 | 134.2782
11 | 1.3267 | 0.00992 | -0.0223 | 133.7399
11.5 | 1.3777 | 0.01044 | -0.0217 | 131.9636
12 | 1.4277 | 0.01097 | -0.021 | 130.1459
12.5 | 1.4772 | 0.01145 | -0.0202 | 129.0131
13 | 1.5248 | 0.01195 | -0.019 | 127.5983
13.5 | 1.5684 | 0.01245 | -0.0172 | 125.9759
14 | 1.6111 | 0.01322 | -0.0154 | 121.8684
14.5 | 1.6507 | 0.01402 | -0.0132 | 117.7389
15 | 1.6772 | 0.01487 | -0.0087 | 112.7909
15.5 | 1.6923 | 0.01602 | -0.003 | 105.6367
16 | 1.7161 | 0.01723 | 0.0006 | 99.5995
16.5 | 1.738 | 0.01876 | 0.0039 | 92.6439
17 | 1.7597 | 0.0205 | 0.0067 | 85.839
17.5 | 1.7794 | 0.02254 | 0.0093 | 78.9441
18 | 1.7971 | 0.02491 | 0.0115 | 72.1437
18.5 | 1.8105 | 0.02775 | 0.0134 | 65.2432
19 | 1.8247 | 0.03075 | 0.0148 | 59.3398
19.5 | 1.8348 | 0.03429 | 0.0158 | 53.5083
20 | 1.8326 | 0.03929 | 0.0164 | 46.6429

## 141. Re 18M Mach 0.25 (1)
BIGFOIL.COM POLAR EXPORT
NACA63-113 a=0.6
NACA63-113 a=0.6 |  |  |  | Cl Max: | 1.099 | at alpha= | 10.5 | deg
JavaFoil+Calcfoil stall+Eppler ext transition |  |  |  | L/D Max: | 113.484 | at alpha= | 9 | deg
Re: | 18000000 |  |  | Cd Min: | 0.00524 | at alpha= | 0 | deg
Mach: | 0.25 |  |  | Cl=0 at alpha= | -0.68548 | deg
|  |  |  | @ Cl=0.1, Cd= | 0.0052497
|  |  |  | @ Cl=0.4, Cd= | 0.0059052
|  |  |  | @ Cl=0.6, Cd= | 0.11078
alpha (deg) | Cl | Cd | Cm | Cl/Cd
-16 | -0.487 | 0.11826 | 0 | -4.117
-15.5 | -0.544 | 0.11028 | 0 | -4.936
-15 | -0.598 | 0.10113 | 0 | -5.917
-14.5 | -0.648 | 0.09408 | 0 | -6.885
-14 | -0.709 | 0.07238 | -0.001 | -9.799
-13.5 | -0.818 | 0.02959 | -0.001 | -27.652
-13 | -0.875 | 0.0211 | -0.002 | -41.471
-12.5 | -0.919 | 0.01657 | -0.002 | -55.45
-12 | -0.949 | 0.01418 | -0.003 | -66.903
-11.5 | -0.97 | 0.01243 | -0.003 | -78.012
-11 | -0.979 | 0.0114 | -0.004 | -85.826
-10.5 | -0.977 | 0.01054 | -0.004 | -92.716
-10 | -0.959 | 0.00992 | -0.005 | -96.728
-9.5 | -0.935 | 0.0095 | -0.005 | -98.463
-9 | -0.906 | 0.00897 | -0.006 | -101.014
-8.5 | -0.871 | 0.00861 | -0.006 | -101.134
-8 | -0.831 | 0.00829 | -0.007 | -100.348
-7.5 | -0.788 | 0.00799 | -0.007 | -98.582
-7 | -0.74 | 0.00767 | -0.008 | -96.527
-6.5 | -0.69 | 0.0074 | -0.009 | -93.266
-6 | -0.637 | 0.00718 | -0.009 | -88.685
-5.5 | -0.582 | 0.00698 | -0.01 | -83.384
-5 | -0.525 | 0.0068 | -0.01 | -77.195
-4.5 | -0.467 | 0.00662 | -0.011 | -70.452
-4 | -0.407 | 0.00646 | -0.011 | -63.013
-3.5 | -0.346 | 0.0063 | -0.012 | -55.001
-3 | -0.285 | 0.00598 | -0.012 | -47.724
-2.5 | -0.224 | 0.00586 | -0.013 | -38.231
-2 | -0.162 | 0.00562 | -0.013 | -28.897
-1.5 | -0.101 | 0.00542 | -0.014 | -18.578
-1 | -0.039 | 0.0053 | -0.014 | -7.294
-0.5 | 0.023 | 0.00525 | -0.015 | 4.445
0 | 0.085 | 0.00524 | -0.015 | 16.314
0.5 | 0.147 | 0.00528 | -0.016 | 27.932
1 | 0.209 | 0.00532 | -0.016 | 39.297
1.5 | 0.271 | 0.00547 | -0.017 | 49.565
2 | 0.333 | 0.00563 | -0.017 | 59.151
2.5 | 0.394 | 0.00588 | -0.018 | 67.09
3 | 0.456 | 0.00614 | -0.019 | 74.167
3.5 | 0.516 | 0.00638 | -0.019 | 80.889
4 | 0.576 | 0.00687 | -0.02 | 83.863
4.5 | 0.636 | 0.00707 | -0.02 | 89.957
5 | 0.694 | 0.00735 | -0.021 | 94.401
5.5 | 0.75 | 0.00757 | -0.021 | 99.057
6 | 0.805 | 0.00785 | -0.022 | 102.602
6.5 | 0.858 | 0.00812 | -0.022 | 105.581
7 | 0.908 | 0.00848 | -0.023 | 107.059
7.5 | 0.955 | 0.00894 | -0.023 | 106.767
8 | 0.997 | 0.00889 | -0.024 | 112.123
8.5 | 1.034 | 0.00934 | -0.024 | 110.718
9 | 1.062 | 0.00936 | -0.025 | 113.484
9.5 | 1.083 | 0.01058 | -0.025 | 102.344
10 | 1.095 | 0.01112 | -0.025 | 98.458
10.5 | 1.099 | 0.01185 | -0.026 | 92.719
11 | 1.094 | 0.01265 | -0.026 | 86.456
11.5 | 1.078 | 0.01391 | -0.027 | 77.533
12 | 1.053 | 0.01538 | -0.027 | 68.486
12.5 | 1.019 | 0.01736 | -0.027 | 58.681
13 | 0.974 | 0.02002 | -0.027 | 48.673
13.5 | 0.92 | 0.02398 | -0.027 | 38.365
14 | 0.847 | 0.03367 | -0.027 | 25.151
14.5 | 0.728 | 0.07458 | -0.022 | 9.765
15 | 0.651 | 0.09984 | -0.018 | 6.524
15.5 | 0.59 | 0.11078 | -0.017 | 5.323

## 142. Re 18M Mach 0.25 (2)
BIGFOIL.COM POLAR EXPORT
NACA63-113 a=0.6
NACA63-113 a=0.6 |  |  |  | Cl Max: | 1.7547 | at alpha= | 18 | deg
XFOIL ncrit=9 |  |  |  | L/D Max: | 132.004 | at alpha= | 10 | deg
Re: | 18000000 |  |  | Cd Min: | 0.07243 | at alpha= | 20 | deg
Mach: | 0.25 |  |  | Cl=0 at alpha= | -0.70284 | deg
|  |  |  | @ Cl=0.1, Cd= | 0.0039674
|  |  |  | @ Cl=0.4, Cd= | 0.0051263
|  |  |  | @ Cl=0.6, Cd= | 0.0060522
alpha (deg) | Cl | Cd | Cm | Cl/Cd
-20 | -1.5966 | 0.07242 | -0.0396 | -22.0464
-19.5 | -1.6295 | 0.06071 | -0.0465 | -26.8407
-19 | -1.6541 | 0.05096 | -0.0512 | -32.4588
-18.5 | -1.6673 | 0.04323 | -0.0538 | -38.5681
-18 | -1.6764 | 0.03666 | -0.0549 | -45.7283
-17.5 | -1.6758 | 0.03147 | -0.0546 | -53.2507
-17 | -1.6753 | 0.02678 | -0.0532 | -62.5579
-16.5 | -1.6654 | 0.02327 | -0.0507 | -71.5685
-16 | -1.6564 | 0.02021 | -0.0469 | -81.9594
-15.5 | -1.6417 | 0.01802 | -0.0421 | -91.1043
-15 | -1.6361 | 0.01663 | -0.0342 | -98.3824
-14.5 | -1.6064 | 0.01546 | -0.0288 | -103.9069
-14 | -1.5624 | 0.01441 | -0.0254 | -108.4247
-13.5 | -1.5131 | 0.0135 | -0.0228 | -112.0815
-13 | -1.4612 | 0.01268 | -0.0205 | -115.2366
-12.5 | -1.4064 | 0.012 | -0.0187 | -117.2
-12 | -1.3507 | 0.01134 | -0.0172 | -119.1093
-11.5 | -1.2951 | 0.01062 | -0.0157 | -121.9492
-11 | -1.238 | 0.01 | -0.0145 | -123.8
-10.5 | -1.1802 | 0.00945 | -0.0135 | -124.8889
-10 | -1.1213 | 0.00899 | -0.0128 | -124.7275
-9.5 | -1.0619 | 0.00859 | -0.0122 | -123.6205
-9 | -1.0022 | 0.00821 | -0.0118 | -122.0706
-8.5 | -0.9427 | 0.00782 | -0.0114 | -120.5499
-8 | -0.8829 | 0.00745 | -0.0112 | -118.5101
-7.5 | -0.8226 | 0.00715 | -0.0111 | -115.049
-7 | -0.7622 | 0.00689 | -0.0111 | -110.6241
-6.5 | -0.702 | 0.0066 | -0.0111 | -106.3636
-6 | -0.6413 | 0.00638 | -0.0113 | -100.5172
-5.5 | -0.5808 | 0.00614 | -0.0115 | -94.5928
-5 | -0.5201 | 0.00596 | -0.0118 | -87.2651
-4.5 | -0.4594 | 0.00578 | -0.0121 | -79.481
-4 | -0.3986 | 0.00561 | -0.0125 | -71.0517
-3.5 | -0.3379 | 0.00544 | -0.013 | -62.114
-3 | -0.2773 | 0.00524 | -0.0134 | -52.9198
-2.5 | -0.2169 | 0.00501 | -0.0139 | -43.2934
-2 | -0.1564 | 0.0048 | -0.0145 | -32.5833
-1.5 | -0.0959 | 0.00461 | -0.015 | -20.8026
-1 | -0.0356 | 0.00434 | -0.0157 | -8.2028
-0.5 | 0.0243 | 0.00399 | -0.0163 | 6.0902
0 | 0.0851 | 0.00396 | -0.017 | 21.4899
0.5 | 0.1457 | 0.00399 | -0.0176 | 36.5163
1 | 0.2063 | 0.00407 | -0.0183 | 50.688
1.5 | 0.2666 | 0.00426 | -0.0189 | 62.5822
2 | 0.3254 | 0.00479 | -0.0194 | 67.9332
3 | 0.4452 | 0.00533 | -0.0203 | 83.5272
3.5 | 0.5049 | 0.00562 | -0.0207 | 89.8399
4 | 0.5645 | 0.00591 | -0.021 | 95.5161
4.5 | 0.6244 | 0.00615 | -0.0213 | 101.5285
5 | 0.6843 | 0.00637 | -0.0215 | 107.4254
5.5 | 0.7442 | 0.00661 | -0.0218 | 112.587
6 | 0.8039 | 0.00686 | -0.0219 | 117.1866
7 | 0.9228 | 0.00739 | -0.0219 | 124.8714
7.5 | 0.9819 | 0.0077 | -0.0218 | 127.5195
8 | 1.0406 | 0.00803 | -0.0215 | 129.589
8.5 | 1.0991 | 0.00836 | -0.0212 | 131.4713
9 | 1.1566 | 0.00879 | -0.0206 | 131.5813
9.5 | 1.2142 | 0.0092 | -0.0199 | 131.9783
10 | 1.2712 | 0.00963 | -0.0191 | 132.0042
10.5 | 1.3265 | 0.01018 | -0.018 | 130.3045
11 | 1.3806 | 0.01078 | -0.0166 | 128.0705
11.5 | 1.4346 | 0.01134 | -0.0151 | 126.5079
12 | 1.4864 | 0.01197 | -0.0132 | 124.1771
12.5 | 1.5352 | 0.01269 | -0.0108 | 120.9771
13 | 1.5773 | 0.01345 | -0.0072 | 117.2714
14 | 1.6275 | 0.01555 | 0.0045 | 104.6624
14.5 | 1.6538 | 0.0169 | 0.0092 | 97.858
15 | 1.6771 | 0.01871 | 0.0134 | 89.6366
15.5 | 1.6983 | 0.02093 | 0.0172 | 81.1419
16 | 1.718 | 0.02348 | 0.0205 | 73.1687
16.5 | 1.7348 | 0.02649 | 0.0233 | 65.4889
17 | 1.7454 | 0.03021 | 0.0257 | 57.7756
17.5 | 1.7515 | 0.03461 | 0.0273 | 50.6068
18 | 1.7547 | 0.03969 | 0.0281 | 44.2101
18.5 | 1.7481 | 0.04619 | 0.0278 | 37.8459
19 | 1.7413 | 0.05334 | 0.0263 | 32.6453
19.5 | 1.7278 | 0.06172 | 0.0235 | 27.9942
20 | 1.7009 | 0.07243 | 0.0187 | 23.4834

## 143. Re 18M Mach 0.50 (1)
BIGFOIL.COM POLAR EXPORT
NACA63-113 a=0.6
NACA63-113 a=0.6 |  |  |  | Cl Max: | 1.124 | at alpha= | 20 | deg
JavaFoil+Calcfoil stall+Eppler ext transition |  |  |  | L/D Max: | 102.087 | at alpha= | 6.5 | deg
Re: | 18000000 |  |  | Cd Min: | 0.00533 | at alpha= | 0 | deg
Mach: | 0.5 |  |  | Cl=0 at alpha= | -0.68841 | deg
|  |  |  | @ Cl=0.1, Cd= | 0.005335
|  |  |  | @ Cl=0.4, Cd= | 0.005988
|  |  |  | @ Cl=0.6, Cd= | 0.00709
alpha (deg) | Cl | Cd | Cm | Cl/Cd
-20 | -1.062 | 0.19137 | 0.003 | -5.551
-19.5 | -1.038 | 0.17479 | 0.003 | -5.939
-19 | -1.009 | 0.16573 | 0.002 | -6.09
-18.5 | -0.982 | 0.16375 | 0.002 | -5.997
-18 | -0.954 | 0.15578 | 0.002 | -6.123
-17.5 | -0.926 | 0.15304 | 0.001 | -6.05
-17 | -0.901 | 0.14033 | 0.001 | -6.418
-16.5 | -0.872 | 0.13179 | 0.001 | -6.619
-16 | -0.844 | 0.12836 | 0 | -6.579
-15.5 | -0.817 | 0.12318 | 0 | -6.631
-15 | -0.797 | 0.1013 | 0 | -7.87
-14.5 | -0.772 | 0.0922 | 0 | -8.377
-14 | -0.753 | 0.07986 | -0.001 | -9.431
-13.5 | -0.792 | 0.03591 | -0.002 | -22.051
-13 | -0.681 | 0.09029 | -0.001 | -7.538
-12.5 | -0.655 | 0.08226 | -0.002 | -7.967
-12 | -0.697 | 0.03341 | -0.003 | -20.872
-11.5 | -0.7 | 0.01935 | -0.004 | -36.193
-11 | -0.679 | 0.01568 | -0.004 | -43.28
-10.5 | -0.542 | 0.06948 | -0.003 | -7.8
-10 | -0.52 | 0.0598 | -0.003 | -8.701
-9.5 | -0.579 | 0.01509 | -0.006 | -38.396
-9 | -0.56 | 0.01184 | -0.007 | -47.295
-8.5 | -0.431 | 0.05622 | -0.004 | -7.674
-8 | -0.497 | 0.01092 | -0.008 | -45.449
-7.5 | -0.731 | 0.00991 | -0.008 | -73.716
-7 | -0.751 | 0.00908 | -0.009 | -82.621
-6.5 | -0.728 | 0.00852 | -0.01 | -85.496
-6 | -0.688 | 0.00799 | -0.01 | -86.089
-5.5 | -0.637 | 0.00767 | -0.011 | -83.061
-5 | -0.579 | 0.00737 | -0.011 | -78.647
-4.5 | -0.518 | 0.00711 | -0.012 | -72.856
-4 | -0.453 | 0.00688 | -0.012 | -65.77
-3.5 | -0.386 | 0.00667 | -0.013 | -57.891
-3 | -0.319 | 0.00648 | -0.014 | -49.142
-2.5 | -0.25 | 0.00607 | -0.014 | -41.2
-2 | -0.182 | 0.00581 | -0.015 | -31.238
-1.5 | -0.112 | 0.00558 | -0.015 | -20.164
-1 | -0.043 | 0.00544 | -0.016 | -7.953
-0.5 | 0.026 | 0.00538 | -0.017 | 4.848
0 | 0.095 | 0.00533 | -0.017 | 17.903
0.5 | 0.165 | 0.0054 | -0.018 | 30.533
1 | 0.234 | 0.00551 | -0.018 | 42.439
1.5 | 0.303 | 0.00565 | -0.019 | 53.582
2 | 0.372 | 0.00585 | -0.02 | 63.584
2.5 | 0.441 | 0.00619 | -0.02 | 71.128
3 | 0.509 | 0.00656 | -0.021 | 77.516
3.5 | 0.576 | 0.00689 | -0.021 | 83.512
4 | 0.642 | 0.00744 | -0.022 | 86.336
4.5 | 0.707 | 0.0078 | -0.022 | 90.55
5 | 0.768 | 0.00814 | -0.023 | 94.289
5.5 | 0.825 | 0.00856 | -0.024 | 96.382
6 | 0.876 | 0.00875 | -0.024 | 100.115
6.5 | 0.918 | 0.00899 | -0.025 | 102.087
7 | 0.944 | 0.01017 | -0.025 | 92.8
7.5 | 0.944 | 0.01106 | -0.026 | 85.381
8 | 0.884 | 0.01232 | -0.026 | 71.806
8.5 | 0.61 | 0.01369 | -0.026 | 44.594
9 | 0.534 | 0.05755 | -0.015 | 9.271
9.5 | 0.674 | 0.0145 | -0.027 | 46.467
10 | 0.7 | 0.01675 | -0.028 | 41.77
10.5 | 0.711 | 0.023 | -0.027 | 30.908
11 | 0.639 | 0.07726 | -0.015 | 8.274
11.5 | 0.788 | 0.02015 | -0.029 | 39.088
12 | 0.805 | 0.02526 | -0.029 | 31.885
12.5 | 0.755 | 0.06313 | -0.024 | 11.964
13 | 0.752 | 0.08982 | -0.019 | 8.37
13.5 | 0.873 | 0.03701 | -0.029 | 23.597
14 | 0.863 | 0.0583 | -0.027 | 14.798
14.5 | 0.865 | 0.07746 | -0.025 | 11.164
15 | 0.858 | 0.11438 | -0.02 | 7.503
15.5 | 0.882 | 0.12616 | -0.02 | 6.993
16 | 0.91 | 0.1333 | -0.02 | 6.825
16.5 | 0.938 | 0.1355 | -0.021 | 6.925
17 | 0.965 | 0.1453 | -0.022 | 6.639
17.5 | 0.99 | 0.15649 | -0.022 | 6.325
18 | 1.017 | 0.16273 | -0.022 | 6.251
18.5 | 1.045 | 0.16406 | -0.023 | 6.369
19 | 1.073 | 0.17197 | -0.024 | 6.24
19.5 | 1.097 | 0.18525 | -0.024 | 5.923
20 | 1.124 | 0.18876 | -0.024 | 5.957

## 144. Re 18M Mach 0.50 (2)
BIGFOIL.COM POLAR EXPORT
NACA63-113 a=0.6
NACA63-113 a=0.6 |  |  |  | Cl Max: | 1.2603 | at alpha= | 8.5 | deg
XFOIL ncrit=9 |  |  |  | L/D Max: | 127.86 | at alpha= | 7.5 | deg
Re: | 18000000 |  |  | Cd Min: | 0.11573 | at alpha= | -13.5 | deg
Mach: | 0.5 |  |  | Cl=0 at alpha= | -0.7061 | deg
|  |  |  | @ Cl=0.1, Cd= | 0.0039
|  |  |  | @ Cl=0.4, Cd= | 0.0049975
|  |  |  | @ Cl=0.6, Cd= | 0.0061088
alpha (deg) | Cl | Cd | Cm | Cl/Cd
-13.5 | -0.798 | 0.11573 | -0.0036 | -6.8954
-13 | -0.809 | 0.10325 | -0.0121 | -7.8354
-12.5 | -0.8215 | 0.09101 | -0.0202 | -9.0265
-12 | -0.8337 | 0.07865 | -0.0279 | -10.6001
-11.5 | -0.8532 | 0.06515 | -0.0379 | -13.0959
-11 | -0.8751 | 0.05348 | -0.0464 | -16.3631
-10.5 | -0.9071 | 0.04272 | -0.0532 | -21.2336
-10 | -0.9413 | 0.03362 | -0.0566 | -27.9982
-9.5 | -0.9781 | 0.02617 | -0.0557 | -37.3749
-9 | -1.0157 | 0.02074 | -0.0488 | -48.973
-8.5 | -1.0467 | 0.01531 | -0.038 | -68.3671
-8 | -1.0303 | 0.01066 | -0.03 | -96.651
-7.5 | -0.9725 | 0.00861 | -0.0249 | -112.9501
-7 | -0.8992 | 0.00784 | -0.022 | -114.6939
-6.5 | -0.8244 | 0.00737 | -0.02 | -111.8589
-6 | -0.7501 | 0.007 | -0.0185 | -107.1571
-5.5 | -0.6767 | 0.00666 | -0.0174 | -101.6066
-5 | -0.6038 | 0.00639 | -0.0167 | -94.4914
-4.5 | -0.5316 | 0.00613 | -0.0162 | -86.721
-4 | -0.4599 | 0.0059 | -0.016 | -77.9492
-3.5 | -0.3887 | 0.0057 | -0.016 | -68.193
-3 | -0.318 | 0.00551 | -0.0161 | -57.7132
-2.5 | -0.2482 | 0.0052 | -0.0164 | -47.7308
-2 | -0.1785 | 0.00493 | -0.0168 | -36.2069
-1.5 | -0.1092 | 0.00468 | -0.0173 | -23.3333
-1 | -0.0405 | 0.00429 | -0.0179 | -9.4406
-0.5 | 0.0284 | 0.00397 | -0.0186 | 7.1537
0 | 0.0983 | 0.0039 | -0.0193 | 25.2051
0.5 | 0.1679 | 0.0039 | -0.02 | 43.0513
1 | 0.2375 | 0.00402 | -0.0207 | 59.0796
1.5 | 0.307 | 0.00421 | -0.0213 | 72.9216
2 | 0.3738 | 0.00484 | -0.0216 | 77.2314
2.5 | 0.442 | 0.00525 | -0.0219 | 84.1905
3 | 0.5107 | 0.0056 | -0.022 | 91.1964
3.5 | 0.5792 | 0.00601 | -0.0219 | 96.3727
4 | 0.6487 | 0.00634 | -0.0217 | 102.3186
4.5 | 0.7189 | 0.00664 | -0.0213 | 108.2681
5 | 0.7897 | 0.00692 | -0.0208 | 114.1185
5.5 | 0.8608 | 0.00723 | -0.0199 | 119.0595
6 | 0.932 | 0.0076 | -0.0187 | 122.6316
6.5 | 1.0037 | 0.00799 | -0.0171 | 125.6195
7 | 1.0753 | 0.00845 | -0.015 | 127.2544
7.5 | 1.1469 | 0.00897 | -0.0123 | 127.8595
8 | 1.2154 | 0.00974 | -0.0085 | 124.7844
8.5 | 1.2603 | 0.01164 | -0.0013 | 108.2732
9 | 1.2417 | 0.01482 | 0.0123 | 83.7854
9.5 | 1.2103 | 0.01978 | 0.0225 | 61.1881
10 | 1.1811 | 0.02595 | 0.0285 | 45.5145
10.5 | 1.1456 | 0.0336 | 0.0312 | 34.0952
11 | 1.1125 | 0.04228 | 0.0306 | 26.3127
11.5 | 1.0764 | 0.05278 | 0.0266 | 20.3941
12 | 1.0474 | 0.0639 | 0.0204 | 16.3912
12.5 | 1.0196 | 0.07692 | 0.0118 | 13.2553
13 | 0.9985 | 0.09064 | 0.0023 | 11.0161
13.5 | 0.9818 | 0.1047 | -0.0071 | 9.3773

## 145. Re 20M Mach 0.00 (1)
BIGFOIL.COM POLAR EXPORT
NACA63-113 a=0.6
NACA63-113 a=0.6 |  |  |  | Cl Max: | 1.165 | at alpha= | 12 | deg
JavaFoil+Calcfoil stall+Eppler ext transition |  |  |  | L/D Max: | 121.354 | at alpha= | 9.5 | deg
Re: | 20000000 |  |  | Cd Min: | 0.00526 | at alpha= | -0.5 | deg
Mach: | 0 |  |  | Cl=0 at alpha= | -0.69167 | deg
|  |  |  | @ Cl=0.1, Cd= | 0.0053142
|  |  |  | @ Cl=0.4, Cd= | 0.0059032
|  |  |  | @ Cl=0.6, Cd= | 0.0067579
alpha (deg) | Cl | Cd | Cm | Cl/Cd
-17.5 | -0.787 | 0.10801 | 0.001 | -7.286
-17 | -0.809 | 0.10115 | 0.001 | -7.999
-16.5 | -0.854 | 0.07482 | 0.001 | -11.415
-16 | -0.911 | 0.04695 | 0.001 | -19.399
-15.5 | -0.961 | 0.0297 | 0 | -32.354
-15 | -0.992 | 0.02322 | 0 | -42.699
-14.5 | -1.017 | 0.01894 | -0.001 | -53.674
-14 | -1.035 | 0.01624 | -0.001 | -63.733
-13.5 | -1.049 | 0.01413 | -0.001 | -74.28
-13 | -1.055 | 0.0131 | -0.002 | -80.543
-12.5 | -1.058 | 0.012 | -0.002 | -88.16
-12 | -1.056 | 0.01113 | -0.003 | -94.866
-11.5 | -1.052 | 0.01035 | -0.003 | -101.644
-11 | -1.032 | 0.00989 | -0.004 | -104.37
-10.5 | -1.006 | 0.00948 | -0.004 | -106.054
-10 | -0.975 | 0.00912 | -0.005 | -106.979
-9.5 | -0.941 | 0.00872 | -0.005 | -107.906
-9 | -0.904 | 0.0084 | -0.006 | -107.624
-8.5 | -0.863 | 0.00813 | -0.006 | -106.207
-8 | -0.819 | 0.00783 | -0.007 | -104.678
-7.5 | -0.773 | 0.0076 | -0.007 | -101.763
-7 | -0.724 | 0.00736 | -0.008 | -98.425
-6.5 | -0.673 | 0.00712 | -0.008 | -94.543
-6 | -0.62 | 0.00693 | -0.009 | -89.485
-5.5 | -0.565 | 0.00673 | -0.009 | -83.981
-5 | -0.51 | 0.00659 | -0.01 | -77.272
-4.5 | -0.453 | 0.00644 | -0.01 | -70.309
-4 | -0.394 | 0.00631 | -0.011 | -62.498
-3.5 | -0.336 | 0.00616 | -0.011 | -54.452
-3 | -0.277 | 0.00589 | -0.012 | -46.967
-2.5 | -0.217 | 0.00573 | -0.012 | -37.902
-2 | -0.157 | 0.00559 | -0.013 | -28.172
-1.5 | -0.097 | 0.00542 | -0.013 | -17.981
-1 | -0.037 | 0.0053 | -0.014 | -7.069
-0.5 | 0.023 | 0.00526 | -0.014 | 4.3
0 | 0.083 | 0.0053 | -0.015 | 15.612
0.5 | 0.143 | 0.00535 | -0.015 | 26.676
1 | 0.203 | 0.00534 | -0.016 | 37.918
1.5 | 0.263 | 0.00544 | -0.016 | 48.287
2 | 0.322 | 0.0056 | -0.017 | 57.526
2.5 | 0.382 | 0.00583 | -0.017 | 65.514
3 | 0.441 | 0.00607 | -0.018 | 72.666
3.5 | 0.5 | 0.00622 | -0.018 | 80.379
4 | 0.559 | 0.00665 | -0.019 | 84.021
4.5 | 0.616 | 0.0068 | -0.019 | 90.636
5 | 0.673 | 0.00703 | -0.02 | 95.695
5.5 | 0.728 | 0.00725 | -0.02 | 100.475
6 | 0.783 | 0.00745 | -0.021 | 105.064
6.5 | 0.835 | 0.00772 | -0.021 | 108.125
7 | 0.886 | 0.00803 | -0.022 | 110.255
7.5 | 0.934 | 0.00844 | -0.022 | 110.694
8 | 0.98 | 0.00876 | -0.023 | 111.942
8.5 | 1.021 | 0.00868 | -0.023 | 117.669
9 | 1.057 | 0.00902 | -0.024 | 117.185
9.5 | 1.09 | 0.00898 | -0.024 | 121.354
10 | 1.117 | 0.0094 | -0.025 | 118.823
10.5 | 1.137 | 0.01061 | -0.025 | 107.196
11 | 1.152 | 0.01117 | -0.026 | 103.196
11.5 | 1.162 | 0.01179 | -0.026 | 98.529
12 | 1.165 | 0.01266 | -0.026 | 92.081
12.5 | 1.164 | 0.01355 | -0.027 | 85.937
13 | 1.159 | 0.01452 | -0.027 | 79.826
13.5 | 1.148 | 0.01581 | -0.027 | 72.608
14 | 1.131 | 0.01759 | -0.028 | 64.315
14.5 | 1.111 | 0.01969 | -0.028 | 56.436
15 | 1.089 | 0.02174 | -0.028 | 50.071
15.5 | 1.059 | 0.02547 | -0.028 | 41.574
16 | 1.022 | 0.0319 | -0.028 | 32.035
16.5 | 0.985 | 0.03891 | -0.028 | 25.323
17 | 0.943 | 0.0495 | -0.027 | 19.059

## 146. Re 20M Mach 0.00 (2)
BIGFOIL.COM POLAR EXPORT
NACA63-113 a=0.6
NACA63-113 a=0.6 |  |  |  | Cl Max: | 1.8602 | at alpha= | 20 | deg
XFOIL ncrit=9 |  |  |  | L/D Max: | 137.216 | at alpha= | 10.5 | deg
Re: | 20000000 |  |  | Cd Min: | 0.03397 | at alpha= | 20 | deg
Mach: | 0 |  |  | Cl=0 at alpha= | -0.70261 | deg
|  |  |  | @ Cl=0.1, Cd= | 0.0040426
|  |  |  | @ Cl=0.4, Cd= | 0.0051327
|  |  |  | @ Cl=0.6, Cd= | 0.0059692
alpha (deg) | Cl | Cd | Cm | Cl/Cd
-20 | -1.8123 | 0.02812 | -0.0373 | -64.4488
-19.5 | -1.801 | 0.02515 | -0.0361 | -71.6103
-19 | -1.7876 | 0.0226 | -0.0342 | -79.0973
-18.5 | -1.773 | 0.02042 | -0.0318 | -86.8266
-18 | -1.7585 | 0.01854 | -0.0286 | -94.849
-17.5 | -1.7423 | 0.01714 | -0.0246 | -101.6511
-17 | -1.7353 | 0.01596 | -0.0179 | -108.7281
-16 | -1.6666 | 0.01429 | -0.0127 | -116.627
-15.5 | -1.6241 | 0.01363 | -0.0113 | -119.1563
-15 | -1.5789 | 0.01302 | -0.0103 | -121.2673
-14.5 | -1.5319 | 0.01243 | -0.0095 | -123.2422
-14 | -1.4834 | 0.01189 | -0.0088 | -124.7603
-13.5 | -1.4337 | 0.01138 | -0.0083 | -125.9842
-13 | -1.3831 | 0.01088 | -0.0079 | -127.1232
-12.5 | -1.3322 | 0.01035 | -0.0076 | -128.715
-12 | -1.2807 | 0.00982 | -0.0073 | -130.4175
-11.5 | -1.228 | 0.00936 | -0.0072 | -131.1966
-11 | -1.1744 | 0.00898 | -0.0072 | -130.7795
-10.5 | -1.12 | 0.00862 | -0.0072 | -129.9304
-10 | -1.0651 | 0.00829 | -0.0074 | -128.4801
-9.5 | -1.0099 | 0.00799 | -0.0075 | -126.3955
-9 | -0.9546 | 0.00763 | -0.0077 | -125.1114
-8.5 | -0.8988 | 0.00731 | -0.0079 | -122.9549
-8 | -0.8424 | 0.00706 | -0.0082 | -119.3201
-7.5 | -0.7857 | 0.00682 | -0.0086 | -115.2053
-7 | -0.729 | 0.00655 | -0.0089 | -111.2977
-6.5 | -0.6718 | 0.00634 | -0.0093 | -105.9621
-6 | -0.6144 | 0.00615 | -0.0098 | -99.9024
-5.5 | -0.5569 | 0.00595 | -0.0102 | -93.5966
-5 | -0.4991 | 0.00577 | -0.0107 | -86.4991
-4.5 | -0.4411 | 0.00562 | -0.0112 | -78.4875
-4 | -0.3831 | 0.00547 | -0.0117 | -70.0366
-3.5 | -0.325 | 0.00533 | -0.0122 | -60.9756
-3 | -0.2669 | 0.00515 | -0.0128 | -51.8252
-2.5 | -0.2089 | 0.00494 | -0.0133 | -42.2874
-2 | -0.1507 | 0.00476 | -0.0139 | -31.6597
-1.5 | -0.0924 | 0.0046 | -0.0145 | -20.087
-1 | -0.0342 | 0.00439 | -0.0151 | -7.7904
-0.5 | 0.0233 | 0.00404 | -0.0157 | 5.7673
0 | 0.0817 | 0.00403 | -0.0164 | 20.273
0.5 | 0.1399 | 0.00407 | -0.017 | 34.3735
1 | 0.1982 | 0.00412 | -0.0176 | 48.1068
1.5 | 0.2558 | 0.00438 | -0.0182 | 58.4018
2 | 0.3129 | 0.00478 | -0.0187 | 65.4603
2.5 | 0.3706 | 0.00501 | -0.0193 | 73.9721
3 | 0.4281 | 0.00525 | -0.0198 | 81.5429
3.5 | 0.4856 | 0.00548 | -0.0202 | 88.6131
4 | 0.5429 | 0.00574 | -0.0207 | 94.5819
4.5 | 0.6002 | 0.00597 | -0.0211 | 100.536
5 | 0.6575 | 0.00617 | -0.0215 | 106.564
5.5 | 0.7145 | 0.00638 | -0.0219 | 111.9906
6 | 0.7714 | 0.00659 | -0.0223 | 117.0561
6.5 | 0.8281 | 0.0068 | -0.0227 | 121.7794
7 | 0.8842 | 0.00706 | -0.023 | 125.2408
7.5 | 0.9404 | 0.00729 | -0.0232 | 128.9986
8 | 0.9958 | 0.00759 | -0.0234 | 131.1989
8.5 | 1.051 | 0.00787 | -0.0236 | 133.5451
9 | 1.1058 | 0.00817 | -0.0237 | 135.3488
9.5 | 1.1596 | 0.00854 | -0.0237 | 135.7845
10 | 1.2132 | 0.00889 | -0.0237 | 136.4679
10.5 | 1.2665 | 0.00923 | -0.0236 | 137.2156
11 | 1.3187 | 0.00964 | -0.0234 | 136.7946
11.5 | 1.3695 | 0.01012 | -0.023 | 135.3261
12 | 1.4195 | 0.01062 | -0.0225 | 133.6629
12.5 | 1.469 | 0.01108 | -0.022 | 132.5812
13 | 1.5172 | 0.01155 | -0.0212 | 131.3593
13.5 | 1.5623 | 0.01201 | -0.0199 | 130.0833
14 | 1.6053 | 0.01261 | -0.0183 | 127.3037
14.5 | 1.647 | 0.01333 | -0.0167 | 123.5559
15 | 1.6847 | 0.01414 | -0.0145 | 119.1443
15.5 | 1.7046 | 0.01504 | -0.0092 | 113.3378
16 | 1.725 | 0.01601 | -0.0046 | 107.7452
16.5 | 1.7469 | 0.01726 | -0.0011 | 101.2109
17 | 1.7689 | 0.01871 | 0.002 | 94.543
17.5 | 1.7897 | 0.02042 | 0.0047 | 87.6445
18 | 1.8091 | 0.02239 | 0.007 | 80.7995
18.5 | 1.8263 | 0.02467 | 0.0091 | 74.0292
19 | 1.842 | 0.02723 | 0.0108 | 67.646
19.5 | 1.8549 | 0.03017 | 0.0122 | 61.4816
20 | 1.8602 | 0.03397 | 0.0133 | 54.7601

## 147. Re 20M Mach 0.10 (1)
BIGFOIL.COM POLAR EXPORT
NACA63-113 a=0.6
NACA63-113 a=0.6 |  |  |  | Cl Max: | 1.154 | at alpha= | 11.5 | deg
JavaFoil+Calcfoil stall+Eppler ext transition |  |  |  | L/D Max: | 120.196 | at alpha= | 9.5 | deg
Re: | 20000000 |  |  | Cd Min: | 0.00525 | at alpha= | -0.5 | deg
Mach: | 0.1 |  |  | Cl=0 at alpha= | -0.68853 | deg
|  |  |  | @ Cl=0.1, Cd= | 0.0053067
|  |  |  | @ Cl=0.4, Cd= | 0.0058951
|  |  |  | @ Cl=0.6, Cd= | 0.0067979
alpha (deg) | Cl | Cd | Cm | Cl/Cd
-16.5 | -0.794 | 0.09347 | 0.001 | -8.492
-16 | -0.848 | 0.06404 | 0.001 | -13.234
-15.5 | -0.909 | 0.03788 | 0 | -23.997
-15 | -0.953 | 0.02642 | 0 | -36.059
-14.5 | -0.985 | 0.02052 | -0.001 | -47.995
-14 | -1.009 | 0.0172 | -0.001 | -58.645
-13.5 | -1.025 | 0.01516 | -0.001 | -67.613
-13 | -1.037 | 0.01357 | -0.002 | -76.403
-12.5 | -1.044 | 0.01238 | -0.002 | -84.268
-12 | -1.045 | 0.01137 | -0.003 | -91.893
-11.5 | -1.046 | 0.01053 | -0.003 | -99.356
-11 | -1.028 | 0.01003 | -0.004 | -102.497
-10.5 | -1.003 | 0.00963 | -0.004 | -104.211
-10 | -0.974 | 0.00917 | -0.005 | -106.24
-9.5 | -0.941 | 0.00881 | -0.005 | -106.819
-9 | -0.905 | 0.00848 | -0.006 | -106.7
-8.5 | -0.865 | 0.00816 | -0.006 | -105.973
-8 | -0.822 | 0.0079 | -0.007 | -104.019
-7.5 | -0.775 | 0.00762 | -0.007 | -101.78
-7 | -0.727 | 0.00741 | -0.008 | -98.095
-6.5 | -0.676 | 0.00713 | -0.008 | -94.707
-6 | -0.623 | 0.00694 | -0.009 | -89.701
-5.5 | -0.568 | 0.00678 | -0.009 | -83.822
-5 | -0.512 | 0.0066 | -0.01 | -77.52
-4.5 | -0.455 | 0.00644 | -0.01 | -70.58
-4 | -0.396 | 0.00631 | -0.011 | -62.767
-3.5 | -0.337 | 0.00617 | -0.011 | -54.692
-3 | -0.278 | 0.00589 | -0.012 | -47.188
-2.5 | -0.218 | 0.00576 | -0.012 | -37.866
-2 | -0.158 | 0.00558 | -0.013 | -28.344
-1.5 | -0.098 | 0.00542 | -0.013 | -18.072
-1 | -0.038 | 0.00532 | -0.014 | -7.07
-0.5 | 0.023 | 0.00525 | -0.014 | 4.322
0 | 0.083 | 0.00529 | -0.015 | 15.699
0.5 | 0.144 | 0.00535 | -0.015 | 26.82
1 | 0.204 | 0.00534 | -0.016 | 38.127
1.5 | 0.264 | 0.00547 | -0.016 | 48.23
2 | 0.324 | 0.0056 | -0.017 | 57.846
2.5 | 0.384 | 0.00583 | -0.018 | 65.818
3 | 0.443 | 0.00607 | -0.018 | 73.046
3.5 | 0.503 | 0.00628 | -0.019 | 80.105
4 | 0.561 | 0.00665 | -0.019 | 84.364
4.5 | 0.619 | 0.00687 | -0.02 | 90.219
5 | 0.676 | 0.0071 | -0.02 | 95.277
5.5 | 0.732 | 0.00728 | -0.021 | 100.553
6 | 0.786 | 0.00752 | -0.021 | 104.479
6.5 | 0.839 | 0.00778 | -0.022 | 107.74
7 | 0.889 | 0.00811 | -0.022 | 109.641
7.5 | 0.938 | 0.00845 | -0.023 | 110.883
8 | 0.983 | 0.00878 | -0.023 | 112.029
8.5 | 1.023 | 0.00869 | -0.024 | 117.701
9 | 1.059 | 0.00913 | -0.024 | 115.984
9.5 | 1.09 | 0.00907 | -0.024 | 120.196
10 | 1.115 | 0.01022 | -0.025 | 109.059
10.5 | 1.134 | 0.01076 | -0.025 | 105.416
11 | 1.147 | 0.01132 | -0.026 | 101.263
11.5 | 1.154 | 0.01199 | -0.026 | 96.225
12 | 1.154 | 0.01286 | -0.026 | 89.728
12.5 | 1.15 | 0.01387 | -0.027 | 82.878
13 | 1.14 | 0.01506 | -0.027 | 75.648
13.5 | 1.124 | 0.01665 | -0.027 | 67.478
14 | 1.104 | 0.01835 | -0.028 | 60.175
14.5 | 1.079 | 0.02076 | -0.028 | 51.943
15 | 1.043 | 0.02579 | -0.028 | 40.419
15.5 | 1.007 | 0.03079 | -0.028 | 32.716
16 | 0.978 | 0.03352 | -0.028 | 29.162
16.5 | 0.938 | 0.04019 | -0.028 | 23.342

## 148. Re 20M Mach 0.10 (2)
BIGFOIL.COM POLAR EXPORT
NACA63-113 a=0.6
NACA63-113 a=0.6 |  |  |  | Cl Max: | 1.8456 | at alpha= | 19.5 | deg
XFOIL ncrit=9 |  |  |  | L/D Max: | 136.774 | at alpha= | 10.5 | deg
Re: | 20000000 |  |  | Cd Min: | 0.03825 | at alpha= | 20 | deg
Mach: | 0.1 |  |  | Cl=0 at alpha= | -0.70294 | deg
|  |  |  | @ Cl=0.1, Cd= | 0.0040352
|  |  |  | @ Cl=0.4, Cd= | 0.0051323
|  |  |  | @ Cl=0.6, Cd= | 0.0059651
alpha (deg) | Cl | Cd | Cm | Cl/Cd
-20 | -1.8027 | 0.03146 | -0.0412 | -57.3013
-19.5 | -1.7949 | 0.02783 | -0.0403 | -64.4951
-19 | -1.7828 | 0.02484 | -0.0389 | -71.7713
-18.5 | -1.768 | 0.02231 | -0.0369 | -79.247
-18 | -1.7521 | 0.02016 | -0.0342 | -86.9097
-17.5 | -1.7351 | 0.0184 | -0.0309 | -94.2989
-17 | -1.7237 | 0.01684 | -0.0258 | -102.3575
-16.5 | -1.7118 | 0.01567 | -0.0195 | -109.2406
-16 | -1.6782 | 0.01485 | -0.0164 | -113.0101
-15.5 | -1.6374 | 0.01408 | -0.0144 | -116.2926
-15 | -1.5929 | 0.01338 | -0.0129 | -119.0508
-14.5 | -1.5458 | 0.01274 | -0.0118 | -121.3344
-14 | -1.4969 | 0.01215 | -0.0109 | -123.2016
-13.5 | -1.4468 | 0.01161 | -0.0102 | -124.6167
-12.5 | -1.3437 | 0.01057 | -0.0091 | -127.1239
-12 | -1.2916 | 0.01001 | -0.0086 | -129.031
-11.5 | -1.2385 | 0.00951 | -0.0083 | -130.2313
-11 | -1.1843 | 0.00908 | -0.0081 | -130.4295
-10.5 | -1.1293 | 0.00871 | -0.0081 | -129.6556
-10 | -1.0738 | 0.00837 | -0.0081 | -128.2915
-9.5 | -1.0179 | 0.00806 | -0.0082 | -126.2903
-9 | -0.9619 | 0.0077 | -0.0083 | -124.9221
-8.5 | -0.9056 | 0.00736 | -0.0084 | -123.0435
-8 | -0.8487 | 0.0071 | -0.0086 | -119.5352
-7.5 | -0.7914 | 0.00686 | -0.0089 | -115.3644
-7 | -0.7341 | 0.00659 | -0.0092 | -111.3961
-6.5 | -0.6765 | 0.00636 | -0.0096 | -106.3679
-6 | -0.6186 | 0.00617 | -0.01 | -100.2593
-5.5 | -0.5606 | 0.00597 | -0.0104 | -93.9028
-5 | -0.5024 | 0.00579 | -0.0109 | -86.7703
-4.5 | -0.444 | 0.00563 | -0.0113 | -78.8632
-4 | -0.3855 | 0.00548 | -0.0118 | -70.3467
-3.5 | -0.327 | 0.00534 | -0.0123 | -61.236
-3 | -0.2685 | 0.00516 | -0.0129 | -52.0349
-2.5 | -0.2101 | 0.00495 | -0.0134 | -42.4444
-2 | -0.1516 | 0.00477 | -0.014 | -31.782
-1.5 | -0.0929 | 0.00461 | -0.0146 | -20.1518
-1 | -0.0344 | 0.00439 | -0.0152 | -7.836
-0.5 | 0.0235 | 0.00404 | -0.0158 | 5.8168
0 | 0.0822 | 0.00402 | -0.0165 | 20.4478
0.5 | 0.1408 | 0.00407 | -0.0171 | 34.5946
1 | 0.1994 | 0.00411 | -0.0177 | 48.5158
1.5 | 0.2574 | 0.00438 | -0.0183 | 58.7671
2 | 0.3148 | 0.00478 | -0.0188 | 65.8577
2.5 | 0.3729 | 0.00502 | -0.0194 | 74.2829
3 | 0.4308 | 0.00526 | -0.0198 | 81.9011
3.5 | 0.4886 | 0.00549 | -0.0203 | 88.9982
4 | 0.5462 | 0.00576 | -0.0207 | 94.8264
4.5 | 0.6039 | 0.00598 | -0.0211 | 100.9866
5 | 0.6617 | 0.00619 | -0.0215 | 106.8982
5.5 | 0.7192 | 0.00639 | -0.0219 | 112.5509
6 | 0.7764 | 0.00662 | -0.0223 | 117.281
6.5 | 0.8336 | 0.00683 | -0.0226 | 122.0498
7 | 0.8903 | 0.00709 | -0.0228 | 125.5712
7.5 | 0.9469 | 0.00733 | -0.0231 | 129.1814
8 | 1.0027 | 0.00764 | -0.0232 | 131.2435
8.5 | 1.0585 | 0.00792 | -0.0233 | 133.649
9 | 1.1137 | 0.00824 | -0.0233 | 135.1578
9.5 | 1.1681 | 0.00862 | -0.0232 | 135.5104
10 | 1.2224 | 0.00897 | -0.0231 | 136.2765
10.5 | 1.2761 | 0.00933 | -0.0229 | 136.7738
11 | 1.3285 | 0.00979 | -0.0225 | 135.6997
11.5 | 1.3798 | 0.01029 | -0.022 | 134.0914
12 | 1.4305 | 0.01077 | -0.0214 | 132.8227
12.5 | 1.4804 | 0.01126 | -0.0206 | 131.4742
13 | 1.5288 | 0.01176 | -0.0196 | 130
13.5 | 1.5719 | 0.01227 | -0.0176 | 128.1092
14.5 | 1.6557 | 0.01377 | -0.0139 | 120.2397
15 | 1.6882 | 0.0146 | -0.0104 | 115.6301
16 | 1.7264 | 0.01672 | -0.0004 | 103.2536
16.5 | 1.7485 | 0.01817 | 0.003 | 96.23
17 | 1.7705 | 0.01982 | 0.0059 | 89.329
17.5 | 1.7906 | 0.02178 | 0.0086 | 82.213
18 | 1.8089 | 0.02404 | 0.0109 | 75.2454
18.5 | 1.8202 | 0.02696 | 0.0131 | 67.5148
19 | 1.8365 | 0.02974 | 0.0145 | 61.7518
19.5 | 1.8456 | 0.03329 | 0.0157 | 55.4401
20 | 1.8426 | 0.03825 | 0.0165 | 48.1725

## 149. Re 20M Mach 0.25 (1)
BIGFOIL.COM POLAR EXPORT
NACA63-113 a=0.6
NACA63-113 a=0.6 |  |  |  | Cl Max: | 1.1 | at alpha= | 10.5 | deg
JavaFoil+Calcfoil stall+Eppler ext transition |  |  |  | L/D Max: | 115.389 | at alpha= | 9 | deg
Re: | 20000000 |  |  | Cd Min: | 0.00531 | at alpha= | -0.5 | deg
Mach: | 0.25 |  |  | Cl=0 at alpha= | -0.68548 | deg
|  |  |  | @ Cl=0.1, Cd= | 0.0053521
|  |  |  | @ Cl=0.4, Cd= | 0.0059323
|  |  |  | @ Cl=0.6, Cd= | 0.11057
alpha (deg) | Cl | Cd | Cm | Cl/Cd
-16 | -0.488 | 0.11642 | 0 | -4.19
-15.5 | -0.544 | 0.11107 | 0 | -4.899
-15 | -0.597 | 0.10314 | 0 | -5.789
-14.5 | -0.649 | 0.0926 | 0 | -7.004
-14 | -0.698 | 0.08184 | -0.001 | -8.524
-13.5 | -0.824 | 0.02738 | -0.001 | -30.074
-13 | -0.879 | 0.02002 | -0.002 | -43.88
-12.5 | -0.921 | 0.01596 | -0.002 | -57.721
-12 | -0.951 | 0.01375 | -0.003 | -69.124
-11.5 | -0.972 | 0.01213 | -0.003 | -80.113
-11 | -0.98 | 0.01099 | -0.004 | -89.23
-10.5 | -0.977 | 0.01035 | -0.004 | -94.459
-10 | -0.959 | 0.00986 | -0.005 | -97.356
-9.5 | -0.935 | 0.00934 | -0.005 | -100.113
-9 | -0.906 | 0.00887 | -0.006 | -102.117
-8.5 | -0.871 | 0.00851 | -0.006 | -102.405
-8 | -0.831 | 0.00815 | -0.007 | -101.954
-7.5 | -0.788 | 0.0079 | -0.007 | -99.701
-7 | -0.74 | 0.00762 | -0.008 | -97.201
-6.5 | -0.69 | 0.00732 | -0.009 | -94.249
-6 | -0.637 | 0.0071 | -0.009 | -89.786
-5.5 | -0.582 | 0.00689 | -0.01 | -84.516
-5 | -0.525 | 0.00672 | -0.01 | -78.08
-4.5 | -0.467 | 0.00656 | -0.011 | -71.164
-4 | -0.407 | 0.0064 | -0.011 | -63.592
-3.5 | -0.346 | 0.00623 | -0.012 | -55.644
-3 | -0.285 | 0.00614 | -0.012 | -46.525
-2.5 | -0.224 | 0.00579 | -0.013 | -38.702
-2 | -0.162 | 0.00564 | -0.013 | -28.824
-1.5 | -0.101 | 0.00547 | -0.014 | -18.388
-1 | -0.039 | 0.00533 | -0.014 | -7.253
-0.5 | 0.023 | 0.00531 | -0.015 | 4.399
0 | 0.085 | 0.00534 | -0.015 | 15.983
0.5 | 0.147 | 0.00539 | -0.016 | 27.362
1 | 0.209 | 0.00538 | -0.016 | 38.86
1.5 | 0.271 | 0.0055 | -0.017 | 49.3
2 | 0.333 | 0.00565 | -0.017 | 58.878
2.5 | 0.394 | 0.00591 | -0.018 | 66.695
3 | 0.456 | 0.00614 | -0.019 | 74.185
3.5 | 0.516 | 0.00636 | -0.019 | 81.154
4 | 0.576 | 0.00678 | -0.02 | 85.083
4.5 | 0.636 | 0.00698 | -0.02 | 91.051
5 | 0.694 | 0.00722 | -0.021 | 96.115
5.5 | 0.75 | 0.00746 | -0.021 | 100.62
6 | 0.805 | 0.00773 | -0.022 | 104.156
6.5 | 0.858 | 0.00802 | -0.022 | 106.992
7 | 0.908 | 0.00843 | -0.023 | 107.615
7.5 | 0.955 | 0.0088 | -0.023 | 108.491
8 | 0.997 | 0.00883 | -0.024 | 112.906
8.5 | 1.034 | 0.00926 | -0.024 | 111.575
9 | 1.063 | 0.00921 | -0.025 | 115.389
9.5 | 1.084 | 0.0104 | -0.025 | 104.215
10 | 1.096 | 0.01091 | -0.026 | 100.462
10.5 | 1.1 | 0.01161 | -0.026 | 94.788
11 | 1.095 | 0.01247 | -0.026 | 87.766
11.5 | 1.079 | 0.01368 | -0.027 | 78.898
12 | 1.055 | 0.01507 | -0.027 | 69.967
12.5 | 1.02 | 0.01689 | -0.027 | 60.415
13 | 0.976 | 0.0194 | -0.027 | 50.305
13.5 | 0.92 | 0.02388 | -0.027 | 38.504
14 | 0.852 | 0.03129 | -0.027 | 27.241
14.5 | 0.741 | 0.06492 | -0.023 | 11.416
15 | 0.653 | 0.0983 | -0.019 | 6.639
15.5 | 0.59 | 0.11057 | -0.017 | 5.336

## 150. Re 20M Mach 0.25 (2)
BIGFOIL.COM POLAR EXPORT
NACA63-113 a=0.6
NACA63-113 a=0.6 |  |  |  | Cl Max: | 1.7713 | at alpha= | 18 | deg
XFOIL ncrit=9 |  |  |  | L/D Max: | 134.376 | at alpha= | 9.5 | deg
Re: | 20000000 |  |  | Cd Min: | 0.07035 | at alpha= | 20 | deg
Mach: | 0.25 |  |  | Cl=0 at alpha= | -0.70367 | deg
|  |  |  | @ Cl=0.1, Cd= | 0.0040023
|  |  |  | @ Cl=0.4, Cd= | 0.005113
|  |  |  | @ Cl=0.6, Cd= | 0.0059904
alpha (deg) | Cl | Cd | Cm | Cl/Cd
-20 | -1.6303 | 0.06811 | -0.043 | -23.9363
-19.5 | -1.659 | 0.0573 | -0.0489 | -28.9529
-19 | -1.6816 | 0.04808 | -0.053 | -34.975
-18.5 | -1.6929 | 0.04079 | -0.055 | -41.5028
-18 | -1.6995 | 0.03465 | -0.0557 | -49.0476
-17.5 | -1.6969 | 0.02979 | -0.055 | -56.9621
-17 | -1.6937 | 0.02547 | -0.0531 | -66.4978
-16.5 | -1.6823 | 0.02221 | -0.0502 | -75.7452
-16 | -1.667 | 0.01965 | -0.0464 | -84.8346
-15.5 | -1.6544 | 0.01773 | -0.0408 | -93.3108
-15 | -1.6497 | 0.01632 | -0.0325 | -101.0846
-14.5 | -1.6133 | 0.01511 | -0.0281 | -106.7704
-14 | -1.5684 | 0.01406 | -0.0248 | -111.5505
-13.5 | -1.5182 | 0.01318 | -0.0223 | -115.1897
-13 | -1.4653 | 0.01239 | -0.0201 | -118.2647
-12.5 | -1.4101 | 0.01172 | -0.0183 | -120.3157
-12 | -1.3538 | 0.01108 | -0.0168 | -122.1841
-11.5 | -1.2971 | 0.01044 | -0.0155 | -124.2433
-11 | -1.2398 | 0.00985 | -0.0143 | -125.868
-10.5 | -1.1819 | 0.00928 | -0.0133 | -127.3599
-10 | -1.1229 | 0.00882 | -0.0126 | -127.3129
-9.5 | -1.0633 | 0.00843 | -0.0121 | -126.1329
-9 | -1.0035 | 0.00807 | -0.0116 | -124.3494
-8.5 | -0.9436 | 0.00769 | -0.0113 | -122.7048
-8 | -0.8838 | 0.00733 | -0.0111 | -120.573
-7.5 | -0.8235 | 0.00704 | -0.011 | -116.9744
-7 | -0.7629 | 0.00678 | -0.011 | -112.5221
-6.5 | -0.7026 | 0.0065 | -0.011 | -108.0923
-6 | -0.6419 | 0.00629 | -0.0112 | -102.0509
-5.5 | -0.5813 | 0.00607 | -0.0114 | -95.7661
-5 | -0.5205 | 0.00588 | -0.0117 | -88.5204
-4.5 | -0.4598 | 0.00569 | -0.0121 | -80.8084
-4 | -0.399 | 0.00553 | -0.0125 | -72.1519
-3.5 | -0.3382 | 0.00538 | -0.0129 | -62.8625
-3 | -0.2776 | 0.0052 | -0.0134 | -53.3846
-2.5 | -0.2171 | 0.00498 | -0.0139 | -43.5944
-2 | -0.1565 | 0.00479 | -0.0145 | -32.6722
-1.5 | -0.0959 | 0.00461 | -0.015 | -20.8026
-1 | -0.0355 | 0.00436 | -0.0157 | -8.1422
-0.5 | 0.0244 | 0.00402 | -0.0163 | 6.0697
0 | 0.0851 | 0.00399 | -0.017 | 21.3283
0.5 | 0.1456 | 0.00404 | -0.0176 | 36.0396
1 | 0.2062 | 0.00409 | -0.0183 | 50.4156
1.5 | 0.2663 | 0.00434 | -0.0189 | 61.3594
2 | 0.3254 | 0.0048 | -0.0194 | 67.7917
2.5 | 0.3855 | 0.00505 | -0.0199 | 76.3366
3 | 0.4453 | 0.00531 | -0.0203 | 83.8606
3.5 | 0.5052 | 0.00556 | -0.0207 | 90.8633
4 | 0.5649 | 0.00585 | -0.021 | 96.5641
4.5 | 0.6249 | 0.00609 | -0.0213 | 102.6108
5 | 0.6849 | 0.0063 | -0.0216 | 108.7143
5.5 | 0.7449 | 0.00651 | -0.0218 | 114.424
6 | 0.8047 | 0.00675 | -0.022 | 119.2148
6.5 | 0.8643 | 0.00702 | -0.022 | 123.1197
7 | 0.9238 | 0.00728 | -0.022 | 126.8956
7.5 | 0.9829 | 0.00759 | -0.0219 | 129.4993
8 | 1.0419 | 0.0079 | -0.0217 | 131.8861
8.5 | 1.1004 | 0.00824 | -0.0213 | 133.5437
9 | 1.1582 | 0.00867 | -0.0208 | 133.5871
9.5 | 1.2161 | 0.00905 | -0.0202 | 134.3757
10 | 1.2732 | 0.00948 | -0.0194 | 134.3038
10.5 | 1.3286 | 0.01002 | -0.0182 | 132.5948
11 | 1.3836 | 0.01058 | -0.017 | 130.775
11.5 | 1.438 | 0.01113 | -0.0155 | 129.2004
12 | 1.4903 | 0.01176 | -0.0137 | 126.7262
12.5 | 1.5395 | 0.01249 | -0.0113 | 123.2586
13 | 1.5846 | 0.0133 | -0.0083 | 119.1429
13.5 | 1.6216 | 0.01409 | -0.004 | 115.0887
14 | 1.6395 | 0.01511 | 0.0032 | 108.5043
14.5 | 1.6644 | 0.01641 | 0.0082 | 101.426
15 | 1.6877 | 0.01814 | 0.0127 | 93.0375
15.5 | 1.7105 | 0.02019 | 0.0166 | 84.7202
16 | 1.7297 | 0.0227 | 0.0201 | 76.1982
16.5 | 1.7478 | 0.02556 | 0.023 | 68.3803
17 | 1.7582 | 0.02921 | 0.0256 | 60.1917
17.5 | 1.7656 | 0.03341 | 0.0275 | 52.8465
18 | 1.7713 | 0.03817 | 0.0285 | 46.4056
18.5 | 1.7644 | 0.04454 | 0.0284 | 39.6138
19 | 1.7582 | 0.05149 | 0.0272 | 34.1464
19.5 | 1.742 | 0.06005 | 0.0245 | 29.0092
20 | 1.7173 | 0.07035 | 0.0201 | 24.4108

## 151. Re 20M Mach 0.50 (1)
BIGFOIL.COM POLAR EXPORT
NACA63-113 a=0.6
NACA63-113 a=0.6 |  |  |  | Cl Max: | 1.124 | at alpha= | 20 | deg
JavaFoil+Calcfoil stall+Eppler ext transition |  |  |  | L/D Max: | 101.291 | at alpha= | 6 | deg
Re: | 20000000 |  |  | Cd Min: | 0.00541 | at alpha= | -0.5 | deg
Mach: | 0.5 |  |  | Cl=0 at alpha= | -0.68841 | deg
|  |  |  | @ Cl=0.1, Cd= | 0.00546
|  |  |  | @ Cl=0.4, Cd= | 0.0060399
|  |  |  | @ Cl=0.6, Cd= | 0.0069955
alpha (deg) | Cl | Cd | Cm | Cl/Cd
-20 | -1.063 | 0.18986 | 0.003 | -5.599
-19.5 | -1.038 | 0.1755 | 0.003 | -5.912
-19 | -1.009 | 0.172 | 0.002 | -5.867
-18.5 | -0.982 | 0.16356 | 0.002 | -6.003
-18 | -0.954 | 0.1595 | 0.002 | -5.98
-17.5 | -0.926 | 0.15594 | 0.001 | -5.938
-17 | -0.9 | 0.14425 | 0.001 | -6.24
-16.5 | -0.873 | 0.13681 | 0.001 | -6.378
-16 | -0.845 | 0.13014 | 0 | -6.489
-15.5 | -0.817 | 0.1282 | 0 | -6.37
-15 | -0.793 | 0.10955 | 0 | -7.237
-14.5 | -0.766 | 0.10133 | 0 | -7.56
-14 | -0.74 | 0.09334 | -0.001 | -7.928
-13.5 | -0.721 | 0.07967 | -0.001 | -9.054
-13 | -0.681 | 0.08978 | -0.001 | -7.585
-12.5 | -0.656 | 0.08157 | -0.002 | -8.039
-12 | -0.701 | 0.03144 | -0.003 | -22.308
-11.5 | -0.702 | 0.01858 | -0.004 | -37.805
-11 | -0.68 | 0.01521 | -0.004 | -44.717
-10.5 | -0.542 | 0.06933 | -0.003 | -7.819
-10 | -0.522 | 0.05811 | -0.003 | -8.989
-9.5 | -0.581 | 0.01451 | -0.006 | -40.082
-9 | -0.561 | 0.01157 | -0.007 | -48.466
-8.5 | -0.432 | 0.05552 | -0.004 | -7.773
-8 | -0.497 | 0.01083 | -0.008 | -45.847
-7.5 | -0.731 | 0.00974 | -0.008 | -74.998
-7 | -0.751 | 0.00894 | -0.009 | -83.924
-6.5 | -0.728 | 0.00839 | -0.01 | -86.799
-6 | -0.688 | 0.00789 | -0.01 | -87.144
-5.5 | -0.637 | 0.00757 | -0.011 | -84.162
-5 | -0.579 | 0.00726 | -0.011 | -79.792
-4.5 | -0.518 | 0.00703 | -0.012 | -73.684
-4 | -0.453 | 0.0068 | -0.012 | -66.605
-3.5 | -0.386 | 0.00659 | -0.013 | -58.62
-3 | -0.319 | 0.00641 | -0.014 | -49.657
-2.5 | -0.25 | 0.00602 | -0.014 | -41.561
-2 | -0.182 | 0.00585 | -0.015 | -31.053
-1.5 | -0.112 | 0.00563 | -0.015 | -19.972
-1 | -0.043 | 0.00545 | -0.016 | -7.931
-0.5 | 0.026 | 0.00541 | -0.017 | 4.822
0 | 0.095 | 0.00546 | -0.017 | 17.475
0.5 | 0.165 | 0.00546 | -0.018 | 30.173
1 | 0.234 | 0.0055 | -0.018 | 42.48
1.5 | 0.303 | 0.00571 | -0.019 | 53.061
2 | 0.372 | 0.00591 | -0.02 | 62.902
2.5 | 0.441 | 0.00623 | -0.02 | 70.762
3 | 0.509 | 0.00651 | -0.021 | 78.075
3.5 | 0.576 | 0.00681 | -0.021 | 84.523
4 | 0.642 | 0.00732 | -0.022 | 87.678
4.5 | 0.707 | 0.00768 | -0.022 | 91.977
5 | 0.768 | 0.00804 | -0.023 | 95.542
5.5 | 0.825 | 0.00844 | -0.024 | 97.772
6 | 0.876 | 0.00865 | -0.024 | 101.291
6.5 | 0.918 | 0.00916 | -0.025 | 100.282
7 | 0.945 | 0.00999 | -0.025 | 94.641
7.5 | 0.945 | 0.01091 | -0.026 | 86.612
8 | 0.885 | 0.01211 | -0.026 | 73.094
8.5 | 0.611 | 0.01338 | -0.026 | 45.683
9 | 0.535 | 0.05647 | -0.016 | 9.469
9.5 | 0.675 | 0.01417 | -0.027 | 47.628
10 | 0.701 | 0.01633 | -0.028 | 42.908
10.5 | 0.715 | 0.02167 | -0.027 | 32.995
11 | 0.639 | 0.07599 | -0.015 | 8.413
11.5 | 0.789 | 0.01963 | -0.029 | 40.186
12 | 0.808 | 0.02442 | -0.029 | 33.071
12.5 | 0.747 | 0.06786 | -0.023 | 11.009
13 | 0.753 | 0.08821 | -0.019 | 8.532
13.5 | 0.784 | 0.08732 | -0.02 | 8.978
14 | 0.809 | 0.09479 | -0.02 | 8.535
14.5 | 0.837 | 0.09946 | -0.021 | 8.419
15 | 0.857 | 0.12085 | -0.02 | 7.094
15.5 | 0.882 | 0.12956 | -0.02 | 6.811
16 | 0.91 | 0.13354 | -0.02 | 6.813
16.5 | 0.939 | 0.13705 | -0.021 | 6.848
17 | 0.964 | 0.15102 | -0.021 | 6.383
17.5 | 0.99 | 0.15977 | -0.022 | 6.195
18 | 1.017 | 0.16352 | -0.022 | 6.22
18.5 | 1.045 | 0.16955 | -0.023 | 6.164
19 | 1.073 | 0.17443 | -0.024 | 6.149
19.5 | 1.097 | 0.19177 | -0.024 | 5.718
20 | 1.124 | 0.19148 | -0.024 | 5.871

## 152. Re 20M Mach 0.50 (2)
BIGFOIL.COM POLAR EXPORT
NACA63-113 a=0.6
NACA63-113 a=0.6 |  |  |  | Cl Max: | 1.2657 | at alpha= | 8.5 | deg
XFOIL ncrit=9 |  |  |  | L/D Max: | 130.499 | at alpha= | 7.5 | deg
Re: | 20000000 |  |  | Cd Min: | 0.11449 | at alpha= | -13.5 | deg
Mach: | 0.5 |  |  | Cl=0 at alpha= | -0.70742 | deg
|  |  |  | @ Cl=0.1, Cd= | 0.0039202
|  |  |  | @ Cl=0.4, Cd= | 0.0049944
|  |  |  | @ Cl=0.6, Cd= | 0.0060374
alpha (deg) | Cl | Cd | Cm | Cl/Cd
-13.5 | -0.8052 | 0.11449 | -0.0047 | -7.0329
-13 | -0.8159 | 0.10214 | -0.0131 | -7.9881
-12.5 | -0.828 | 0.09001 | -0.021 | -9.199
-12 | -0.8395 | 0.07768 | -0.0288 | -10.8072
-11.5 | -0.8592 | 0.06429 | -0.0387 | -13.3644
-11 | -0.8811 | 0.05273 | -0.0472 | -16.7097
-10.5 | -0.9133 | 0.0421 | -0.0537 | -21.6936
-10 | -0.9473 | 0.03313 | -0.0569 | -28.5934
-9.5 | -0.9841 | 0.02579 | -0.0557 | -38.1582
-9 | -1.0221 | 0.02053 | -0.0483 | -49.7857
-8.5 | -1.0517 | 0.01502 | -0.0376 | -70.02
-8 | -1.035 | 0.01032 | -0.0296 | -100.2907
-7.5 | -0.9751 | 0.00839 | -0.0247 | -116.2217
-7 | -0.9009 | 0.00769 | -0.0218 | -117.1521
-6.5 | -0.8257 | 0.00724 | -0.0199 | -114.047
-6 | -0.7511 | 0.00689 | -0.0184 | -109.0131
-5.5 | -0.6776 | 0.00656 | -0.0173 | -103.2927
-5 | -0.6045 | 0.0063 | -0.0166 | -95.9524
-4.5 | -0.5323 | 0.00605 | -0.0162 | -87.9835
-4 | -0.4605 | 0.00582 | -0.016 | -79.1237
-3.5 | -0.3892 | 0.00562 | -0.0159 | -69.2527
-3 | -0.3183 | 0.00543 | -0.0161 | -58.6188
-2.5 | -0.2484 | 0.00516 | -0.0164 | -48.1395
-2 | -0.1788 | 0.00489 | -0.0168 | -36.5644
-1.5 | -0.1091 | 0.00468 | -0.0173 | -23.312
-1 | -0.0402 | 0.00433 | -0.0179 | -9.2841
-0.5 | 0.0285 | 0.00397 | -0.0186 | 7.1788
0 | 0.0983 | 0.00392 | -0.0193 | 25.0765
0.5 | 0.1679 | 0.00393 | -0.02 | 42.7226
1 | 0.2374 | 0.00405 | -0.0207 | 58.6173
2 | 0.3737 | 0.00486 | -0.0216 | 76.893
2.5 | 0.4422 | 0.00521 | -0.0219 | 84.8752
3 | 0.5109 | 0.00557 | -0.022 | 91.7235
3.5 | 0.5797 | 0.00595 | -0.022 | 97.4286
4 | 0.6494 | 0.00625 | -0.0218 | 103.904
4.5 | 0.7197 | 0.00654 | -0.0214 | 110.0459
5 | 0.7907 | 0.00682 | -0.0209 | 115.9384
5.5 | 0.862 | 0.00713 | -0.0201 | 120.8976
6 | 0.9335 | 0.00748 | -0.0189 | 124.7995
6.5 | 1.0054 | 0.00787 | -0.0173 | 127.751
7 | 1.0775 | 0.00831 | -0.0152 | 129.6631
7.5 | 1.1497 | 0.00881 | -0.0126 | 130.4994
8 | 1.2191 | 0.00954 | -0.0089 | 127.7883
8.5 | 1.2657 | 0.01141 | -0.0018 | 110.929
9 | 1.2482 | 0.01461 | 0.0118 | 85.4346
9.5 | 1.2162 | 0.0195 | 0.0223 | 62.3692
10 | 1.1873 | 0.02558 | 0.0285 | 46.4152
10.5 | 1.1516 | 0.03317 | 0.0314 | 34.7181
11 | 1.1185 | 0.04178 | 0.0309 | 26.7712
11.5 | 1.0823 | 0.05225 | 0.0269 | 20.7139
12 | 1.0524 | 0.0637 | 0.0206 | 16.5212
12.5 | 1.0237 | 0.07628 | 0.0125 | 13.4203
13 | 1.0015 | 0.09012 | 0.0028 | 11.113
13.5 | 0.9849 | 0.10413 | -0.0066 | 9.4584