## index
index | Re | Mach | Datasource
1 | 50000 | 0 | JavaFoil+Calcfoil stall+Eppler ext transition
2 | 50000 | 0 | XFOIL ncrit=9
3 | 50000 | 0.1 | JavaFoil+Calcfoil stall+Eppler ext transition
4 | 50000 | 0.1 | XFOIL ncrit=9
5 | 50000 | 0.25 | JavaFoil+Calcfoil stall+Eppler ext transition
6 | 50000 | 0.25 | XFOIL ncrit=9
7 | 50000 | 0.5 | JavaFoil+Calcfoil stall+Eppler ext transition
8 | 50000 | 0.5 | XFOIL ncrit=9
9 | 100000 | 0 | JavaFoil+Calcfoil stall+Eppler ext transition
10 | 100000 | 0 | XFOIL ncrit=9
11 | 100000 | 0.1 | JavaFoil+Calcfoil stall+Eppler ext transition
12 | 100000 | 0.1 | XFOIL ncrit=9
13 | 100000 | 0.25 | JavaFoil+Calcfoil stall+Eppler ext transition
14 | 100000 | 0.25 | XFOIL ncrit=9
15 | 100000 | 0.5 | JavaFoil+Calcfoil stall+Eppler ext transition
16 | 100000 | 0.5 | XFOIL ncrit=9
17 | 250000 | 0 | JavaFoil+Calcfoil stall+Eppler ext transition
18 | 250000 | 0 | XFOIL ncrit=9
19 | 250000 | 0.1 | JavaFoil+Calcfoil stall+Eppler ext transition
20 | 250000 | 0.1 | XFOIL ncrit=9
21 | 250000 | 0.25 | JavaFoil+Calcfoil stall+Eppler ext transition
22 | 250000 | 0.25 | XFOIL ncrit=9
23 | 250000 | 0.5 | JavaFoil+Calcfoil stall+Eppler ext transition
24 | 250000 | 0.5 | XFOIL ncrit=9
25 | 500000 | 0 | JavaFoil+Calcfoil stall+Eppler ext transition
26 | 500000 | 0 | XFOIL ncrit=9
27 | 500000 | 0.1 | JavaFoil+Calcfoil stall+Eppler ext transition
28 | 500000 | 0.1 | XFOIL ncrit=9
29 | 500000 | 0.25 | JavaFoil+Calcfoil stall+Eppler ext transition
30 | 500000 | 0.25 | XFOIL ncrit=9
31 | 500000 | 0.5 | JavaFoil+Calcfoil stall+Eppler ext transition
32 | 500000 | 0.5 | XFOIL ncrit=9
33 | 750000 | 0 | JavaFoil+Calcfoil stall+Eppler ext transition
34 | 750000 | 0 | XFOIL ncrit=9
35 | 750000 | 0.1 | JavaFoil+Calcfoil stall+Eppler ext transition
36 | 750000 | 0.1 | XFOIL ncrit=9
37 | 750000 | 0.25 | JavaFoil+Calcfoil stall+Eppler ext transition
38 | 750000 | 0.25 | XFOIL ncrit=9
39 | 750000 | 0.5 | JavaFoil+Calcfoil stall+Eppler ext transition
40 | 750000 | 0.5 | XFOIL ncrit=9
41 | 1000000 | 0 | JavaFoil+Calcfoil stall+Eppler ext transition
42 | 1000000 | 0 | XFOIL ncrit=9
43 | 1000000 | 0.1 | JavaFoil+Calcfoil stall+Eppler ext transition
44 | 1000000 | 0.1 | XFOIL ncrit=9
45 | 1000000 | 0.25 | JavaFoil+Calcfoil stall+Eppler ext transition
46 | 1000000 | 0.25 | XFOIL ncrit=9
47 | 1000000 | 0.5 | JavaFoil+Calcfoil stall+Eppler ext transition
48 | 1000000 | 0.5 | XFOIL ncrit=9
49 | 2000000 | 0 | JavaFoil+Calcfoil stall+Eppler ext transition
50 | 2000000 | 0 | XFOIL ncrit=9
51 | 2000000 | 0.1 | JavaFoil+Calcfoil stall+Eppler ext transition
52 | 2000000 | 0.1 | XFOIL ncrit=9
53 | 2000000 | 0.25 | JavaFoil+Calcfoil stall+Eppler ext transition
54 | 2000000 | 0.25 | XFOIL ncrit=9
55 | 2000000 | 0.5 | JavaFoil+Calcfoil stall+Eppler ext transition
56 | 2000000 | 0.5 | XFOIL ncrit=9
57 | 3000000 | 0 | JavaFoil+Calcfoil stall+Eppler ext transition
58 | 3000000 | 0 | XFOIL ncrit=9
59 | 3000000 | 0.1 | JavaFoil+Calcfoil stall+Eppler ext transition
60 | 3000000 | 0.1 | XFOIL ncrit=9
61 | 3000000 | 0.25 | JavaFoil+Calcfoil stall+Eppler ext transition
62 | 3000000 | 0.25 | XFOIL ncrit=9
63 | 3000000 | 0.5 | JavaFoil+Calcfoil stall+Eppler ext transition
64 | 3000000 | 0.5 | XFOIL ncrit=9
65 | 4000000 | 0 | JavaFoil+Calcfoil stall+Eppler ext transition
66 | 4000000 | 0 | XFOIL ncrit=9
67 | 4000000 | 0.1 | JavaFoil+Calcfoil stall+Eppler ext transition
68 | 4000000 | 0.1 | XFOIL ncrit=9
69 | 4000000 | 0.25 | JavaFoil+Calcfoil stall+Eppler ext transition
70 | 4000000 | 0.25 | XFOIL ncrit=9
71 | 4000000 | 0.5 | JavaFoil+Calcfoil stall+Eppler ext transition
72 | 4000000 | 0.5 | XFOIL ncrit=9
73 | 5000000 | 0 | JavaFoil+Calcfoil stall+Eppler ext transition
74 | 5000000 | 0 | XFOIL ncrit=9
75 | 5000000 | 0.1 | JavaFoil+Calcfoil stall+Eppler ext transition
76 | 5000000 | 0.1 | XFOIL ncrit=9
77 | 5000000 | 0.25 | JavaFoil+Calcfoil stall+Eppler ext transition
78 | 5000000 | 0.25 | XFOIL ncrit=9
79 | 5000000 | 0.5 | JavaFoil+Calcfoil stall+Eppler ext transition
80 | 5000000 | 0.5 | XFOIL ncrit=9
81 | 6000000 | 0 | JavaFoil+Calcfoil stall+Eppler ext transition
82 | 6000000 | 0 | XFOIL ncrit=9
83 | 6000000 | 0.1 | JavaFoil+Calcfoil stall+Eppler ext transition
84 | 6000000 | 0.1 | XFOIL ncrit=9
85 | 6000000 | 0.25 | JavaFoil+Calcfoil stall+Eppler ext transition
86 | 6000000 | 0.25 | XFOIL ncrit=9
87 | 6000000 | 0.5 | JavaFoil+Calcfoil stall+Eppler ext transition
88 | 6000000 | 0.5 | XFOIL ncrit=9
89 | 7000000 | 0 | JavaFoil+Calcfoil stall+Eppler ext transition
90 | 7000000 | 0 | XFOIL ncrit=9
91 | 7000000 | 0.1 | JavaFoil+Calcfoil stall+Eppler ext transition
92 | 7000000 | 0.1 | XFOIL ncrit=9
93 | 7000000 | 0.25 | JavaFoil+Calcfoil stall+Eppler ext transition
94 | 7000000 | 0.25 | XFOIL ncrit=9
95 | 7000000 | 0.5 | JavaFoil+Calcfoil stall+Eppler ext transition
96 | 7000000 | 0.5 | XFOIL ncrit=9
97 | 8000000 | 0 | JavaFoil+Calcfoil stall+Eppler ext transition
98 | 8000000 | 0 | XFOIL ncrit=9
99 | 8000000 | 0.1 | JavaFoil+Calcfoil stall+Eppler ext transition
100 | 8000000 | 0.1 | XFOIL ncrit=9
101 | 8000000 | 0.25 | JavaFoil+Calcfoil stall+Eppler ext transition
102 | 8000000 | 0.25 | XFOIL ncrit=9
103 | 8000000 | 0.5 | JavaFoil+Calcfoil stall+Eppler ext transition
104 | 8000000 | 0.5 | XFOIL ncrit=9
105 | 10000000 | 0 | JavaFoil+Calcfoil stall+Eppler ext transition
106 | 10000000 | 0 | XFOIL ncrit=9
107 | 10000000 | 0.1 | JavaFoil+Calcfoil stall+Eppler ext transition
108 | 10000000 | 0.1 | XFOIL ncrit=9
109 | 10000000 | 0.25 | JavaFoil+Calcfoil stall+Eppler ext transition
110 | 10000000 | 0.25 | XFOIL ncrit=9
111 | 10000000 | 0.5 | JavaFoil+Calcfoil stall+Eppler ext transition
112 | 10000000 | 0.5 | XFOIL ncrit=9
113 | 12000000 | 0 | JavaFoil+Calcfoil stall+Eppler ext transition
114 | 12000000 | 0 | XFOIL ncrit=9
115 | 12000000 | 0.1 | JavaFoil+Calcfoil stall+Eppler ext transition
116 | 12000000 | 0.1 | XFOIL ncrit=9
117 | 12000000 | 0.25 | JavaFoil+Calcfoil stall+Eppler ext transition
118 | 12000000 | 0.25 | XFOIL ncrit=9
119 | 12000000 | 0.5 | JavaFoil+Calcfoil stall+Eppler ext transition
120 | 12000000 | 0.5 | XFOIL ncrit=9
121 | 14000000 | 0 | JavaFoil+Calcfoil stall+Eppler ext transition
122 | 14000000 | 0 | XFOIL ncrit=9
123 | 14000000 | 0.1 | JavaFoil+Calcfoil stall+Eppler ext transition
124 | 14000000 | 0.1 | XFOIL ncrit=9
125 | 14000000 | 0.25 | JavaFoil+Calcfoil stall+Eppler ext transition
126 | 14000000 | 0.25 | XFOIL ncrit=9
127 | 14000000 | 0.5 | JavaFoil+Calcfoil stall+Eppler ext transition
128 | 14000000 | 0.5 | XFOIL ncrit=9
129 | 16000000 | 0 | JavaFoil+Calcfoil stall+Eppler ext transition
130 | 16000000 | 0 | XFOIL ncrit=9
131 | 16000000 | 0.1 | JavaFoil+Calcfoil stall+Eppler ext transition
132 | 16000000 | 0.1 | XFOIL ncrit=9
133 | 16000000 | 0.25 | JavaFoil+Calcfoil stall+Eppler ext transition
134 | 16000000 | 0.25 | XFOIL ncrit=9
135 | 16000000 | 0.5 | JavaFoil+Calcfoil stall+Eppler ext transition
136 | 16000000 | 0.5 | XFOIL ncrit=9
137 | 18000000 | 0 | JavaFoil+Calcfoil stall+Eppler ext transition
138 | 18000000 | 0 | XFOIL ncrit=9
139 | 18000000 | 0.1 | JavaFoil+Calcfoil stall+Eppler ext transition
140 | 18000000 | 0.1 | XFOIL ncrit=9
141 | 18000000 | 0.25 | JavaFoil+Calcfoil stall+Eppler ext transition
142 | 18000000 | 0.25 | XFOIL ncrit=9
143 | 18000000 | 0.5 | JavaFoil+Calcfoil stall+Eppler ext transition
144 | 18000000 | 0.5 | XFOIL ncrit=9
145 | 20000000 | 0 | JavaFoil+Calcfoil stall+Eppler ext transition
146 | 20000000 | 0 | XFOIL ncrit=9
147 | 20000000 | 0.1 | JavaFoil+Calcfoil stall+Eppler ext transition
148 | 20000000 | 0.1 | XFOIL ncrit=9
149 | 20000000 | 0.25 | JavaFoil+Calcfoil stall+Eppler ext transition
150 | 20000000 | 0.25 | XFOIL ncrit=9
151 | 20000000 | 0.5 | JavaFoil+Calcfoil stall+Eppler ext transition
152 | 20000000 | 0.5 | XFOIL ncrit=9

## 1. Re 50k Mach 0.00 (1)
BIGFOIL.COM POLAR EXPORT
NACA67A217
NACA67A217 |  |  |  | Cl Max: | 1.162 | at alpha= | 14.5 | deg
JavaFoil+Calcfoil stall+Eppler ext transition |  |  |  | L/D Max: | 32.591 | at alpha= | 6 | deg
Re: | 50000 |  |  | Cd Min: | 0.02074 | at alpha= | 0 | deg
Mach: | 0 |  |  | Cl=0 at alpha= | -1.675 | deg
|  |  |  | @ Cl=0.1, Cd= | 0.02077
|  |  |  | @ Cl=0.4, Cd= | 0.021291
|  |  |  | @ Cl=0.6, Cd= | 0.02228
alpha (deg) | Cl | Cd | Cm | Cl/Cd
-20 | -0.873 | 0.28746 | 0.004 | -3.039
-19.5 | -0.889 | 0.2832 | 0.004 | -3.138
-19 | -0.903 | 0.25405 | 0.003 | -3.553
-18.5 | -0.915 | 0.24975 | 0.003 | -3.664
-18 | -0.926 | 0.23124 | 0.002 | -4.004
-17.5 | -0.935 | 0.22112 | 0.002 | -4.229
-17 | -0.942 | 0.20593 | 0.001 | -4.576
-16.5 | -0.947 | 0.19241 | 0.001 | -4.923
-16 | -0.95 | 0.18211 | 0 | -5.216
-15.5 | -0.95 | 0.16992 | 0 | -5.59
-15 | -0.947 | 0.15811 | -0.001 | -5.99
-14.5 | -0.942 | 0.15106 | -0.001 | -6.233
-14 | -0.933 | 0.13894 | -0.002 | -6.716
-13.5 | -0.922 | 0.13272 | -0.002 | -6.944
-13 | -0.907 | 0.12001 | -0.003 | -7.558
-12.5 | -0.889 | 0.11352 | -0.003 | -7.833
-12 | -0.868 | 0.10665 | -0.004 | -8.143
-11.5 | -0.845 | 0.09998 | -0.004 | -8.45
-11 | -0.818 | 0.0928 | -0.005 | -8.814
-10.5 | -0.789 | 0.08798 | -0.006 | -8.963
-10 | -0.757 | 0.08158 | -0.006 | -9.274
-9.5 | -0.722 | 0.07624 | -0.007 | -9.466
-9 | -0.684 | 0.07176 | -0.008 | -9.529
-8.5 | -0.644 | 0.06746 | -0.008 | -9.548
-8 | -0.603 | 0.06346 | -0.009 | -9.499
-7.5 | -0.56 | 0.0595 | -0.01 | -9.414
-7 | -0.516 | 0.05588 | -0.011 | -9.237
-6.5 | -0.471 | 0.05278 | -0.012 | -8.93
-6 | -0.425 | 0.04964 | -0.013 | -8.567
-5.5 | -0.378 | 0.04699 | -0.014 | -8.051
-5 | -0.399 | 0.0234 | -0.027 | -17.037
-4.5 | -0.34 | 0.02299 | -0.029 | -14.799
-4 | -0.281 | 0.0225 | -0.03 | -12.494
-3.5 | -0.216 | 0.02136 | -0.03 | -10.101
-3 | -0.157 | 0.02115 | -0.032 | -7.425
-2.5 | -0.098 | 0.02099 | -0.033 | -4.671
-2 | -0.039 | 0.02088 | -0.034 | -1.861
-1.5 | 0.021 | 0.02082 | -0.036 | 0.987
-1 | 0.08 | 0.02078 | -0.037 | 3.854
-0.5 | 0.14 | 0.02075 | -0.038 | 6.731
0 | 0.199 | 0.02074 | -0.04 | 9.619
0.5 | 0.259 | 0.02085 | -0.041 | 12.423
1 | 0.318 | 0.02101 | -0.042 | 15.159
1.5 | 0.378 | 0.0212 | -0.043 | 17.824
2 | 0.436 | 0.02144 | -0.045 | 20.322
2.5 | 0.494 | 0.02169 | -0.046 | 22.787
3 | 0.552 | 0.02199 | -0.047 | 25.123
3.5 | 0.61 | 0.02234 | -0.049 | 27.32
4 | 0.668 | 0.02275 | -0.05 | 29.355
4.5 | 0.725 | 0.02317 | -0.051 | 31.268
5 | 0.797 | 0.02629 | -0.054 | 30.324
5.5 | 0.853 | 0.02702 | -0.055 | 31.558
6 | 0.907 | 0.02782 | -0.056 | 32.591
6.5 | 0.798 | 0.05055 | -0.032 | 15.795
7 | 0.838 | 0.05406 | -0.03 | 15.504
7.5 | 0.878 | 0.05776 | -0.03 | 15.2
8 | 0.915 | 0.06215 | -0.03 | 14.73
8.5 | 0.954 | 0.06495 | -0.032 | 14.683
9 | 0.986 | 0.06887 | -0.031 | 14.32
9.5 | 1.017 | 0.07445 | -0.031 | 13.659
10 | 1.045 | 0.07953 | -0.031 | 13.139
10.5 | 1.07 | 0.08567 | -0.03 | 12.492
11 | 1.092 | 0.0916 | -0.029 | 11.918
11.5 | 1.11 | 0.09833 | -0.027 | 11.294
12 | 1.127 | 0.10452 | -0.027 | 10.784
12.5 | 1.14 | 0.11366 | -0.028 | 10.034
13 | 1.151 | 0.11983 | -0.028 | 9.602
13.5 | 1.157 | 0.13066 | -0.028 | 8.858
14 | 1.161 | 0.13889 | -0.029 | 8.361
14.5 | 1.162 | 0.15024 | -0.029 | 7.736
15 | 1.16 | 0.16145 | -0.029 | 7.184
15.5 | 1.151 | 0.16862 | -0.029 | 6.823
16 | 1.138 | 0.18374 | -0.03 | 6.196
16.5 | 1.124 | 0.19438 | -0.03 | 5.78
17 | 1.106 | 0.20662 | -0.03 | 5.354
17.5 | 1.087 | 0.21645 | -0.03 | 5.021
18 | 1.066 | 0.2384 | -0.031 | 4.471
18.5 | 1.043 | 0.24907 | -0.031 | 4.188
19 | 1.019 | 0.26629 | -0.031 | 3.827
19.5 | 0.994 | 0.27743 | -0.032 | 3.583

## 2. Re 50k Mach 0.00 (2)
BIGFOIL.COM POLAR EXPORT
NACA67A217
NACA67A217 |  |  |  | Cl Max: | 1.1446 | at alpha= | 10 | deg
XFOIL ncrit=9 |  |  |  | L/D Max: | 22.2592 | at alpha= | 9 | deg
Re: | 50000 |  |  | Cd Min: | 0.16186 | at alpha= | -13 | deg
Mach: | 0 |  |  | Cl=0 at alpha= | 1.3163 | deg
|  |  |  | @ Cl=0.1, Cd= | 0.055622
|  |  |  | @ Cl=0.4, Cd= | 0.066535
|  |  |  | @ Cl=0.6, Cd= | 0.15988
alpha (deg) | Cl | Cd | Cm | Cl/Cd
-13 | -0.491 | 0.16186 | -0.0238 | -3.0335
-12.5 | -0.4919 | 0.15646 | -0.022 | -3.1439
-12 | -0.4955 | 0.15133 | -0.02 | -3.2743
-11.5 | -0.5245 | 0.14765 | -0.0176 | -3.5523
-11 | -0.5041 | 0.14063 | -0.015 | -3.5846
-10.5 | -0.5009 | 0.13485 | -0.0124 | -3.7145
-10 | -0.5387 | 0.13106 | -0.0083 | -4.1103
-9.5 | -0.7892 | 0.092 | -0.0286 | -8.5783
-9 | -0.8704 | 0.08459 | -0.0168 | -10.2896
-8.5 | -0.9337 | 0.07608 | -0.005 | -12.2726
-8 | -0.9852 | 0.0683 | 0.0083 | -14.4246
-7.5 | -0.9791 | 0.06156 | 0.0147 | -15.9048
-7 | -0.9666 | 0.05577 | 0.021 | -17.3319
-6.5 | -0.9413 | 0.05033 | 0.0258 | -18.7026
-6 | -0.9038 | 0.04606 | 0.0282 | -19.6222
-5.5 | -0.8612 | 0.04246 | 0.0309 | -20.2826
-5 | -0.8035 | 0.0395 | 0.0306 | -20.3418
-4.5 | -0.713 | 0.03767 | 0.0254 | -18.9275
-4 | -0.1968 | 0.05402 | -0.0335 | -3.6431
-3.5 | -0.1831 | 0.05273 | -0.0299 | -3.4724
-3 | -0.1673 | 0.05175 | -0.0263 | -3.2329
-2.5 | -0.15 | 0.05102 | -0.0226 | -2.94
-2 | -0.1316 | 0.05049 | -0.0189 | -2.6065
-1.5 | -0.1124 | 0.05014 | -0.0151 | -2.2417
-1 | -0.0927 | 0.04993 | -0.0114 | -1.8566
-0.5 | -0.0727 | 0.04987 | -0.0076 | -1.4578
0 | -0.0525 | 0.04994 | -0.0038 | -1.0513
0.5 | -0.0323 | 0.05014 | -0.0001 | -0.6442
1 | -0.0124 | 0.05045 | 0.0037 | -0.24579
1.5 | 0.0072 | 0.05089 | 0.0074 | 0.14148
2 | 0.0262 | 0.05145 | 0.0111 | 0.50923
2.5 | 0.0445 | 0.05214 | 0.0147 | 0.85347
3 | 0.062 | 0.05296 | 0.0184 | 1.1707
3.5 | 0.0785 | 0.05393 | 0.0219 | 1.4556
4 | 0.0938 | 0.05505 | 0.0254 | 1.7039
4.5 | 0.1079 | 0.05635 | 0.0288 | 1.9148
5 | 0.1203 | 0.05783 | 0.0321 | 2.0802
5.5 | 0.1312 | 0.05952 | 0.0352 | 2.2043
6 | 0.2171 | 0.06473 | 0.0221 | 3.3539
6.5 | 0.3997 | 0.06654 | 0.0002 | 6.0069
7 | 0.5096 | 0.06459 | -0.0061 | 7.8898
7.5 | 0.6139 | 0.05821 | -0.007 | 10.5463
8.5 | 0.8159 | 0.04102 | 0.0062 | 19.8903
9 | 1.0444 | 0.04692 | -0.0198 | 22.2592
9.5 | 1.1028 | 0.05207 | -0.0206 | 21.1792
10 | 1.1446 | 0.05784 | -0.0193 | 19.7891
10.5 | 1.1193 | 0.06172 | -0.0068 | 18.1351
11 | 1.0856 | 0.06583 | 0.006 | 16.491
11.5 | 1.0388 | 0.06941 | 0.0202 | 14.9661
12 | 0.9842 | 0.07319 | 0.0339 | 13.4472
12.5 | 0.9304 | 0.07772 | 0.0457 | 11.9712
13 | 0.8795 | 0.08336 | 0.055 | 10.5506
13.5 | 0.7099 | 0.09614 | 0.0622 | 7.384
14.5 | 0.4975 | 0.15369 | 0.0283 | 3.237
15 | 0.5029 | 0.15988 | 0.0274 | 3.1455

## 3. Re 50k Mach 0.10 (1)
BIGFOIL.COM POLAR EXPORT
NACA67A217
NACA67A217 |  |  |  | Cl Max: | 1.148 | at alpha= | 14 | deg
JavaFoil+Calcfoil stall+Eppler ext transition |  |  |  | L/D Max: | 32.56 | at alpha= | 6 | deg
Re: | 50000 |  |  | Cd Min: | 0.02078 | at alpha= | 0 | deg
Mach: | 0.1 |  |  | Cl=0 at alpha= | -1.675 | deg
|  |  |  | @ Cl=0.1, Cd= | 0.020824
|  |  |  | @ Cl=0.4, Cd= | 0.021336
|  |  |  | @ Cl=0.6, Cd= | 0.022322
alpha (deg) | Cl | Cd | Cm | Cl/Cd
-20 | -0.826 | 0.31871 | 0.004 | -2.592
-19.5 | -0.845 | 0.30305 | 0.004 | -2.787
-19 | -0.862 | 0.27575 | 0.003 | -3.126
-18.5 | -0.878 | 0.24899 | 0.003 | -3.526
-18 | -0.892 | 0.25023 | 0.002 | -3.566
-17.5 | -0.905 | 0.22146 | 0.002 | -4.086
-17 | -0.916 | 0.21307 | 0.001 | -4.297
-16.5 | -0.924 | 0.2016 | 0.001 | -4.582
-16 | -0.929 | 0.18722 | 0 | -4.964
-15.5 | -0.932 | 0.17665 | 0 | -5.279
-15 | -0.932 | 0.16127 | -0.001 | -5.782
-14.5 | -0.93 | 0.15197 | -0.001 | -6.117
-14 | -0.923 | 0.14128 | -0.002 | -6.536
-13.5 | -0.914 | 0.13341 | -0.002 | -6.851
-13 | -0.901 | 0.12332 | -0.003 | -7.309
-12.5 | -0.885 | 0.1168 | -0.003 | -7.579
-12 | -0.866 | 0.10939 | -0.004 | -7.916
-11.5 | -0.843 | 0.10143 | -0.004 | -8.315
-11 | -0.818 | 0.09358 | -0.005 | -8.738
-10.5 | -0.789 | 0.08754 | -0.006 | -9.014
-10 | -0.758 | 0.08154 | -0.006 | -9.291
-9.5 | -0.723 | 0.07714 | -0.007 | -9.377
-9 | -0.686 | 0.07187 | -0.008 | -9.539
-8.5 | -0.646 | 0.06754 | -0.008 | -9.567
-8 | -0.605 | 0.06354 | -0.009 | -9.519
-7.5 | -0.562 | 0.05957 | -0.01 | -9.439
-7 | -0.518 | 0.05622 | -0.011 | -9.22
-6.5 | -0.473 | 0.05286 | -0.012 | -8.952
-6 | -0.427 | 0.04971 | -0.013 | -8.591
-5.5 | -0.38 | 0.04705 | -0.014 | -8.077
-5 | -0.401 | 0.02348 | -0.027 | -17.059
-4.5 | -0.342 | 0.02307 | -0.029 | -14.815
-4 | -0.282 | 0.02257 | -0.03 | -12.51
-3.5 | -0.217 | 0.02143 | -0.031 | -10.121
-3 | -0.158 | 0.02122 | -0.032 | -7.439
-2.5 | -0.099 | 0.02104 | -0.033 | -4.684
-2 | -0.039 | 0.02093 | -0.035 | -1.866
-1.5 | 0.021 | 0.02088 | -0.036 | 0.989
-1 | 0.081 | 0.02083 | -0.037 | 3.864
-0.5 | 0.14 | 0.02081 | -0.039 | 6.747
0 | 0.2 | 0.02078 | -0.04 | 9.646
0.5 | 0.26 | 0.02093 | -0.041 | 12.435
1 | 0.32 | 0.02105 | -0.042 | 15.203
1.5 | 0.38 | 0.02125 | -0.044 | 17.871
2 | 0.438 | 0.0215 | -0.045 | 20.377
2.5 | 0.497 | 0.02175 | -0.046 | 22.845
3 | 0.555 | 0.02205 | -0.048 | 25.182
3.5 | 0.613 | 0.0224 | -0.049 | 27.379
4 | 0.671 | 0.02282 | -0.05 | 29.398
4.5 | 0.728 | 0.02326 | -0.051 | 31.297
5 | 0.801 | 0.02642 | -0.054 | 30.315
5.5 | 0.857 | 0.02715 | -0.055 | 31.546
6 | 0.911 | 0.02796 | -0.057 | 32.56
6.5 | 0.801 | 0.0509 | -0.031 | 15.736
7 | 0.841 | 0.0543 | -0.03 | 15.496
7.5 | 0.881 | 0.0579 | -0.03 | 15.215
8 | 0.919 | 0.0621 | -0.03 | 14.794
8.5 | 0.956 | 0.06531 | -0.032 | 14.64
9 | 0.988 | 0.06919 | -0.031 | 14.285
9.5 | 1.019 | 0.07493 | -0.031 | 13.594
10 | 1.046 | 0.08024 | -0.031 | 13.034
10.5 | 1.07 | 0.08618 | -0.03 | 12.411
11 | 1.09 | 0.09245 | -0.028 | 11.79
11.5 | 1.108 | 0.09894 | -0.027 | 11.197
12 | 1.123 | 0.10705 | -0.027 | 10.49
12.5 | 1.134 | 0.11435 | -0.028 | 9.919
13 | 1.142 | 0.12368 | -0.028 | 9.236
13.5 | 1.147 | 0.13205 | -0.028 | 8.684
14 | 1.148 | 0.14123 | -0.029 | 8.129
14.5 | 1.146 | 0.15188 | -0.029 | 7.545
15 | 1.141 | 0.16301 | -0.029 | 6.996
15.5 | 1.128 | 0.1755 | -0.03 | 6.426
16 | 1.112 | 0.18721 | -0.03 | 5.939
16.5 | 1.093 | 0.19946 | -0.03 | 5.48
17 | 1.072 | 0.21041 | -0.03 | 5.093
17.5 | 1.048 | 0.23256 | -0.031 | 4.508
18 | 1.023 | 0.24458 | -0.031 | 4.183
18.5 | 0.996 | 0.26497 | -0.031 | 3.76
19 | 0.968 | 0.28645 | -0.031 | 3.38

## 4. Re 50k Mach 0.10 (2)
BIGFOIL.COM POLAR EXPORT
NACA67A217
NACA67A217 |  |  |  | Cl Max: | 1.1408 | at alpha= | 10 | deg
XFOIL ncrit=9 |  |  |  | L/D Max: | 22.042 | at alpha= | 9 | deg
Re: | 50000 |  |  | Cd Min: | 0.16264 | at alpha= | -13 | deg
Mach: | 0.1 |  |  | Cl=0 at alpha= | 1.3163 | deg
|  |  |  | @ Cl=0.1, Cd= | 0.055864
|  |  |  | @ Cl=0.4, Cd= | 0.066592
|  |  |  | @ Cl=0.6, Cd= | 0.16038
alpha (deg) | Cl | Cd | Cm | Cl/Cd
-13 | -0.4912 | 0.16264 | -0.0239 | -3.0202
-12.5 | -0.4913 | 0.15719 | -0.022 | -3.1255
-12 | -0.495 | 0.15208 | -0.02 | -3.2549
-11.5 | -0.5245 | 0.14846 | -0.0177 | -3.5329
-10.5 | -0.4996 | 0.1355 | -0.0126 | -3.6871
-10 | -0.5067 | 0.13016 | -0.0096 | -3.8929
-9.5 | -0.7971 | 0.09269 | -0.0287 | -8.5996
-9 | -0.8625 | 0.0851 | -0.0184 | -10.1351
-8.5 | -0.9251 | 0.07699 | -0.0068 | -12.0158
-8 | -0.979 | 0.06899 | 0.0063 | -14.1905
-7.5 | -0.9788 | 0.06257 | 0.0136 | -15.6433
-7 | -0.9684 | 0.05666 | 0.0201 | -17.0914
-6.5 | -0.945 | 0.05118 | 0.0252 | -18.4642
-6 | -0.9081 | 0.04668 | 0.0278 | -19.4537
-5.5 | -0.8681 | 0.04316 | 0.031 | -20.1135
-5 | -0.8116 | 0.03997 | 0.0311 | -20.3052
-4.5 | -0.7186 | 0.03796 | 0.0254 | -18.9305
-4 | -0.1973 | 0.05432 | -0.0336 | -3.6322
-3.5 | -0.1837 | 0.05299 | -0.0301 | -3.4667
-3 | -0.1679 | 0.05199 | -0.0265 | -3.2295
-2.5 | -0.1506 | 0.05125 | -0.0228 | -2.9385
-2 | -0.1322 | 0.05071 | -0.019 | -2.607
-1.5 | -0.1129 | 0.05035 | -0.0152 | -2.2423
-1 | -0.0931 | 0.05015 | -0.0114 | -1.8564
0 | -0.0527 | 0.05016 | -0.0039 | -1.0506
0.5 | -0.0324 | 0.05035 | -0.0001 | -0.6435
1 | -0.0124 | 0.05067 | 0.0036 | -0.24472
1.5 | 0.0072 | 0.05111 | 0.0074 | 0.14087
2 | 0.0263 | 0.05168 | 0.0111 | 0.5089
2.5 | 0.0447 | 0.05237 | 0.0148 | 0.85354
3 | 0.0623 | 0.05321 | 0.0184 | 1.1708
3.5 | 0.0789 | 0.05419 | 0.022 | 1.456
4 | 0.0943 | 0.05533 | 0.0255 | 1.7043
4.5 | 0.1084 | 0.05665 | 0.0289 | 1.9135
5 | 0.121 | 0.05815 | 0.0321 | 2.0808
5.5 | 0.1319 | 0.05987 | 0.0352 | 2.2031
6 | 0.2237 | 0.06505 | 0.0209 | 3.4389
6.5 | 0.4124 | 0.0667 | -0.0011 | 6.1829
7 | 0.4986 | 0.06487 | -0.0042 | 7.6861
7.5 | 0.6367 | 0.05646 | -0.0077 | 11.277
8.5 | 0.8318 | 0.04152 | 0.0051 | 20.0337
9 | 1.0492 | 0.0476 | -0.0192 | 22.042
9.5 | 1.1014 | 0.05279 | -0.0189 | 20.8638
10 | 1.1408 | 0.05866 | -0.0172 | 19.4477
10.5 | 1.1122 | 0.06251 | -0.0043 | 17.7924
11 | 1.0739 | 0.06637 | 0.0092 | 16.1805
11.5 | 1.0256 | 0.06994 | 0.0232 | 14.664
12 | 0.9711 | 0.07393 | 0.0365 | 13.1354
12.5 | 0.9184 | 0.0787 | 0.0477 | 11.6696
13 | 0.8703 | 0.08467 | 0.0563 | 10.2787
13.5 | 0.7001 | 0.09804 | 0.0623 | 7.141
14.5 | 0.4972 | 0.15432 | 0.0286 | 3.2219
15 | 0.5015 | 0.16038 | 0.0276 | 3.1269

## 5. Re 50k Mach 0.25 (1)
BIGFOIL.COM POLAR EXPORT
NACA67A217
NACA67A217 |  |  |  | Cl Max: | 1.081 | at alpha= | 12 | deg
JavaFoil+Calcfoil stall+Eppler ext transition |  |  |  | L/D Max: | 32.27 | at alpha= | 6 | deg
Re: | 50000 |  |  | Cd Min: | 0.02113 | at alpha= | -0.5 | deg
Mach: | 0.25 |  |  | Cl=0 at alpha= | -1.6721 | deg
|  |  |  | @ Cl=0.1, Cd= | 0.021159
|  |  |  | @ Cl=0.4, Cd= | 0.021695
|  |  |  | @ Cl=0.6, Cd= | 0.0227
alpha (deg) | Cl | Cd | Cm | Cl/Cd
-18 | -0.589 | 0.34172 | 0.002 | -1.723
-17.5 | -0.635 | 0.31746 | 0.002 | -1.999
-17 | -0.677 | 0.28483 | 0.001 | -2.378
-16.5 | -0.716 | 0.25749 | 0.001 | -2.78
-16 | -0.75 | 0.23015 | 0 | -3.259
-15.5 | -0.78 | 0.21257 | 0 | -3.668
-15 | -0.804 | 0.19244 | -0.001 | -4.18
-14.5 | -0.824 | 0.18053 | -0.001 | -4.564
-14 | -0.838 | 0.16456 | -0.002 | -5.093
-13.5 | -0.847 | 0.15321 | -0.002 | -5.526
-13 | -0.85 | 0.13918 | -0.003 | -6.107
-12.5 | -0.848 | 0.12704 | -0.003 | -6.672
-12 | -0.84 | 0.11747 | -0.004 | -7.151
-11.5 | -0.827 | 0.10996 | -0.004 | -7.522
-11 | -0.809 | 0.10196 | -0.005 | -7.938
-10.5 | -0.787 | 0.09348 | -0.006 | -8.418
-10 | -0.76 | 0.08546 | -0.006 | -8.898
-9.5 | -0.73 | 0.08074 | -0.007 | -9.04
-9 | -0.694 | 0.07504 | -0.008 | -9.25
-8.5 | -0.656 | 0.07006 | -0.008 | -9.363
-8 | -0.616 | 0.0652 | -0.009 | -9.444
-7.5 | -0.574 | 0.06091 | -0.01 | -9.415
-7 | -0.53 | 0.05702 | -0.011 | -9.288
-6.5 | -0.484 | 0.05348 | -0.012 | -9.057
-6 | -0.438 | 0.05033 | -0.013 | -8.693
-5.5 | -0.39 | 0.04766 | -0.014 | -8.172
-5 | -0.341 | 0.04503 | -0.016 | -7.578
-4.5 | -0.351 | 0.02355 | -0.03 | -14.891
-4 | -0.29 | 0.02301 | -0.031 | -12.593
-3.5 | -0.223 | 0.02176 | -0.031 | -10.232
-3 | -0.162 | 0.0216 | -0.033 | -7.504
-2.5 | -0.101 | 0.02138 | -0.034 | -4.734
-2 | -0.04 | 0.02126 | -0.036 | -1.887
-1.5 | 0.021 | 0.02117 | -0.037 | 1.002
-1 | 0.083 | 0.02117 | -0.038 | 3.906
-0.5 | 0.144 | 0.02113 | -0.04 | 6.825
0 | 0.206 | 0.02115 | -0.041 | 9.738
0.5 | 0.267 | 0.02127 | -0.042 | 12.571
1 | 0.329 | 0.02144 | -0.044 | 15.334
1.5 | 0.39 | 0.02165 | -0.045 | 18.018
2 | 0.45 | 0.02192 | -0.046 | 20.524
2.5 | 0.51 | 0.02219 | -0.048 | 22.994
3 | 0.57 | 0.02251 | -0.049 | 25.324
3.5 | 0.63 | 0.02289 | -0.05 | 27.503
4 | 0.689 | 0.02329 | -0.051 | 29.568
4.5 | 0.747 | 0.02376 | -0.053 | 31.44
5 | 0.821 | 0.0272 | -0.055 | 30.191
5.5 | 0.878 | 0.028 | -0.057 | 31.345
6 | 0.932 | 0.02889 | -0.058 | 32.27
6.5 | 0.819 | 0.0518 | -0.031 | 15.802
7 | 0.859 | 0.05542 | -0.03 | 15.506
7.5 | 0.898 | 0.05923 | -0.03 | 15.16
8 | 0.934 | 0.06378 | -0.03 | 14.649
8.5 | 0.968 | 0.06713 | -0.031 | 14.425
9 | 0.998 | 0.07247 | -0.031 | 13.77
9.5 | 1.023 | 0.07838 | -0.031 | 13.055
10 | 1.044 | 0.08425 | -0.029 | 12.386
10.5 | 1.06 | 0.09213 | -0.027 | 11.502
11 | 1.072 | 0.09888 | -0.027 | 10.843
11.5 | 1.079 | 0.1053 | -0.027 | 10.249
12 | 1.081 | 0.11574 | -0.027 | 9.338
12.5 | 1.077 | 0.12648 | -0.027 | 8.513
13 | 1.067 | 0.13831 | -0.028 | 7.716
13.5 | 1.052 | 0.14715 | -0.028 | 7.147
14 | 1.03 | 0.16774 | -0.028 | 6.144
14.5 | 1.004 | 0.17867 | -0.029 | 5.619
15 | 0.972 | 0.19721 | -0.029 | 4.927
15.5 | 0.927 | 0.21468 | -0.029 | 4.318
16 | 0.877 | 0.24757 | -0.029 | 3.542
16.5 | 0.822 | 0.26245 | -0.03 | 3.133
17 | 0.763 | 0.29203 | -0.03 | 2.613

## 6. Re 50k Mach 0.25 (2)
BIGFOIL.COM POLAR EXPORT
NACA67A217
NACA67A217 |  |  |  | Cl Max: | 1.0816 | at alpha= | 9.5 | deg
XFOIL ncrit=9 |  |  |  | L/D Max: | 21.0559 | at alpha= | 8.5 | deg
Re: | 50000 |  |  | Cd Min: | 0.15783 | at alpha= | 14.5 | deg
Mach: | 0.25 |  |  | Cl=0 at alpha= | 1.3144 | deg
|  |  |  | @ Cl=0.1, Cd= | 0.057164
|  |  |  | @ Cl=0.4, Cd= | 0.067309
|  |  |  | @ Cl=0.6, Cd= | 0.15783
alpha (deg) | Cl | Cd | Cm | Cl/Cd
-12 | -0.4965 | 0.15633 | -0.0204 | -3.176
-11.5 | -0.5232 | 0.15267 | -0.0181 | -3.427
-10.5 | -0.4943 | 0.13901 | -0.0134 | -3.5559
-10 | -0.4951 | 0.13322 | -0.0108 | -3.7164
-9.5 | -0.7114 | 0.09735 | -0.0362 | -7.3077
-9 | -0.8458 | 0.0891 | -0.0241 | -9.4927
-8.5 | -0.873 | 0.08163 | -0.0166 | -10.6946
-8 | -0.9176 | 0.07449 | -0.0063 | -12.3184
-7.5 | -0.955 | 0.06736 | 0.0046 | -14.1776
-7 | -0.9697 | 0.06119 | 0.0143 | -15.8474
-6.5 | -0.9584 | 0.0554 | 0.0212 | -17.2996
-6 | -0.9275 | 0.05018 | 0.0248 | -18.4835
-5.5 | -0.8929 | 0.04593 | 0.029 | -19.4405
-5 | -0.8445 | 0.0423 | 0.0308 | -19.9645
-4.5 | -0.7674 | 0.0396 | 0.0283 | -19.3788
-4 | -0.1999 | 0.05597 | -0.0345 | -3.5716
-3.5 | -0.1868 | 0.05448 | -0.031 | -3.4288
-3 | -0.1711 | 0.05337 | -0.0273 | -3.2059
-2.5 | -0.1537 | 0.05255 | -0.0235 | -2.9248
-2 | -0.135 | 0.05196 | -0.0196 | -2.5982
-1.5 | -0.1154 | 0.05156 | -0.0158 | -2.2382
-1 | -0.0952 | 0.05133 | -0.0119 | -1.8547
-0.5 | -0.0747 | 0.05126 | -0.008 | -1.4573
0 | -0.0539 | 0.05133 | -0.0042 | -1.0501
0.5 | -0.0332 | 0.05153 | -0.0003 | -0.64428
1 | -0.0127 | 0.05187 | 0.0035 | -0.24484
1.5 | 0.0075 | 0.05234 | 0.0073 | 0.14329
2 | 0.0271 | 0.05294 | 0.0111 | 0.5119
2.5 | 0.046 | 0.05369 | 0.0148 | 0.85677
3 | 0.064 | 0.05458 | 0.0185 | 1.1726
3.5 | 0.081 | 0.05564 | 0.0221 | 1.4558
4 | 0.0969 | 0.05686 | 0.0256 | 1.7042
4.5 | 0.1114 | 0.05828 | 0.029 | 1.9115
5 | 0.1243 | 0.05991 | 0.0322 | 2.0748
5.5 | 0.1511 | 0.06245 | 0.0319 | 2.4195
6 | 0.3467 | 0.0675 | 0.003 | 5.1363
6.5 | 0.4498 | 0.06713 | -0.0036 | 6.7004
7 | 0.5458 | 0.06385 | -0.0061 | 8.5482
8 | 0.7888 | 0.04125 | 0.0073 | 19.1224
8.5 | 0.9452 | 0.04489 | -0.0047 | 21.0559
9 | 1.0694 | 0.05148 | -0.0151 | 20.7731
9.5 | 1.0816 | 0.05641 | -0.0082 | 19.1739
10 | 1.0644 | 0.06045 | 0.0027 | 17.6079
10.5 | 1.0751 | 0.06657 | 0.0082 | 16.1499
11 | 1.023 | 0.06986 | 0.0229 | 14.6436
11.5 | 0.9701 | 0.07394 | 0.0358 | 13.1201
12 | 0.9147 | 0.07879 | 0.047 | 11.6093
12.5 | 0.7641 | 0.08628 | 0.0602 | 8.8561
13 | 0.7056 | 0.09589 | 0.063 | 7.3584
14.5 | 0.496 | 0.15783 | 0.03 | 3.1426

## 7. Re 50k Mach 0.50 (1)
BIGFOIL.COM POLAR EXPORT
NACA67A217
NACA67A217 |  |  |  | Cl Max: | 1.204 | at alpha= | 20 | deg
JavaFoil+Calcfoil stall+Eppler ext transition |  |  |  | L/D Max: | 29.821 | at alpha= | 4 | deg
Re: | 50000 |  |  | Cd Min: | 0.02268 | at alpha= | -1.5 | deg
Mach: | 0.5 |  |  | Cl=0 at alpha= | -1.6739 | deg
|  |  |  | @ Cl=0.1, Cd= | 0.022732
|  |  |  | @ Cl=0.4, Cd= | 0.023204
|  |  |  | @ Cl=0.6, Cd= | 0.024277
alpha (deg) | Cl | Cd | Cm | Cl/Cd
-20 | -1.024 | 0.45002 | 0.007 | -2.275
-19.5 | -0.997 | 0.4357 | 0.006 | -2.288
-19 | -0.969 | 0.4469 | 0.005 | -2.169
-18.5 | -0.943 | 0.42299 | 0.005 | -2.228
-18 | -0.915 | 0.40027 | 0.004 | -2.287
-17.5 | -0.886 | 0.40085 | 0.003 | -2.21
-17 | -0.858 | 0.3918 | 0.002 | -2.191
-16.5 | -0.831 | 0.39743 | 0.001 | -2.09
-16 | -0.804 | 0.36494 | 0.001 | -2.202
-15.5 | -0.776 | 0.36123 | 0 | -2.148
-15 | -0.749 | 0.355 | -0.001 | -2.109
-14.5 | -0.719 | 0.32153 | -0.002 | -2.237
-14 | -0.692 | 0.31111 | -0.002 | -2.223
-13.5 | -0.664 | 0.30693 | -0.003 | -2.164
-13 | -0.636 | 0.33461 | -0.004 | -1.902
-12.5 | -0.609 | 0.28664 | -0.004 | -2.124
-12 | -0.58 | 0.28312 | -0.005 | -2.047
-11.5 | -0.552 | 0.26965 | -0.005 | -2.046
-11 | -0.524 | 0.2666 | -0.006 | -1.966
-10.5 | -0.496 | 0.21879 | -0.007 | -2.268
-10 | -0.468 | 0.20093 | -0.007 | -2.327
-9.5 | -0.44 | 0.19947 | -0.007 | -2.204
-9 | -0.522 | 0.13062 | -0.008 | -3.999
-8.5 | -0.619 | 0.09579 | -0.009 | -6.46
-8 | -0.62 | 0.07965 | -0.009 | -7.787
-7.5 | -0.599 | 0.07067 | -0.01 | -8.469
-7 | -0.565 | 0.06388 | -0.012 | -8.849
-6.5 | -0.524 | 0.05867 | -0.013 | -8.935
-6 | -0.478 | 0.05509 | -0.014 | -8.679
-5.5 | -0.429 | 0.0511 | -0.015 | -8.388
-5 | -0.377 | 0.0478 | -0.016 | -7.88
-4.5 | -0.323 | 0.04537 | -0.017 | -7.112
-4 | -0.322 | 0.02523 | -0.034 | -12.744
-3.5 | -0.254 | 0.02463 | -0.036 | -10.296
-3 | -0.181 | 0.02311 | -0.037 | -7.819
-2.5 | -0.113 | 0.02293 | -0.038 | -4.923
-2 | -0.045 | 0.02282 | -0.04 | -1.962
-1.5 | 0.024 | 0.02268 | -0.041 | 1.045
-1 | 0.092 | 0.02273 | -0.043 | 4.063
-0.5 | 0.161 | 0.02275 | -0.044 | 7.08
0 | 0.23 | 0.0227 | -0.046 | 10.133
0.5 | 0.299 | 0.02285 | -0.047 | 13.072
1 | 0.367 | 0.02307 | -0.049 | 15.914
1.5 | 0.436 | 0.02335 | -0.05 | 18.66
2 | 0.502 | 0.02369 | -0.052 | 21.184
2.5 | 0.569 | 0.02407 | -0.053 | 23.638
3 | 0.635 | 0.02451 | -0.054 | 25.92
3.5 | 0.701 | 0.02513 | -0.056 | 27.905
4 | 0.766 | 0.02568 | -0.057 | 29.821
4.5 | 0.845 | 0.02983 | -0.06 | 28.325
5 | 0.908 | 0.03087 | -0.062 | 29.41
5.5 | 0.805 | 0.0489 | -0.033 | 16.458
6 | 0.847 | 0.05318 | -0.032 | 15.935
6.5 | 0.885 | 0.05773 | -0.032 | 15.328
7 | 0.914 | 0.06331 | -0.032 | 14.436
7.5 | 0.929 | 0.0676 | -0.033 | 13.749
8 | 0.917 | 0.07643 | -0.027 | 11.992
8.5 | 0.841 | 0.0927 | -0.026 | 9.069
9 | 0.597 | 0.16667 | -0.026 | 3.58
9.5 | 0.624 | 0.18794 | -0.026 | 3.321
10 | 0.652 | 0.21384 | -0.031 | 3.051
10.5 | 0.681 | 0.25987 | -0.035 | 2.62
11 | 0.708 | 0.26282 | -0.036 | 2.695
11.5 | 0.736 | 0.2515 | -0.037 | 2.926
12 | 0.763 | 0.26948 | -0.038 | 2.832
12.5 | 0.792 | 0.29695 | -0.041 | 2.668
13 | 0.819 | 0.2991 | -0.042 | 2.74
13.5 | 0.847 | 0.30241 | -0.043 | 2.799
14 | 0.874 | 0.32002 | -0.044 | 2.73
14.5 | 0.903 | 0.35828 | -0.047 | 2.52
15 | 0.93 | 0.36601 | -0.048 | 2.541
15.5 | 0.957 | 0.3712 | -0.049 | 2.578
16 | 0.984 | 0.38441 | -0.05 | 2.559
16.5 | 1.011 | 0.38899 | -0.052 | 2.6
17 | 1.04 | 0.42604 | -0.055 | 2.442
17.5 | 1.067 | 0.41519 | -0.055 | 2.57
18 | 1.094 | 0.44147 | -0.056 | 2.478
18.5 | 1.121 | 0.42694 | -0.058 | 2.626
19 | 1.151 | 0.47888 | -0.061 | 2.403
19.5 | 1.177 | 0.48174 | -0.062 | 2.443
20 | 1.204 | 0.46006 | -0.063 | 2.616

## 8. Re 50k Mach 0.50 (2)
BIGFOIL.COM POLAR EXPORT
NACA67A217
NACA67A217 |  |  |  | Cl Max: | 0.937 | at alpha= | 8.5 | deg
XFOIL ncrit=9 |  |  |  | L/D Max: | 17.5239 | at alpha= | 8 | deg
Re: | 50000 |  |  | Cd Min: | 0.15677 | at alpha= | 13.5 | deg
Mach: | 0.5 |  |  | Cl=0 at alpha= | 1.3288 | deg
|  |  |  | @ Cl=0.1, Cd= | 0.063083
|  |  |  | @ Cl=0.4, Cd= | 0.071452
|  |  |  | @ Cl=0.6, Cd= | 0.15677
alpha (deg) | Cl | Cd | Cm | Cl/Cd
-10.5 | -0.4863 | 0.15349 | -0.0163 | -3.1683
-10 | -0.524 | 0.13917 | -0.0258 | -3.7652
-9.5 | -0.556 | 0.12635 | -0.0313 | -4.4005
-9 | -0.5939 | 0.11457 | -0.0352 | -5.1837
-8.5 | -0.6226 | 0.10391 | -0.0367 | -5.9917
-8 | -0.7185 | 0.09121 | -0.0373 | -7.8774
-7.5 | -0.7687 | 0.08361 | -0.0309 | -9.1939
-7 | -0.8262 | 0.07744 | -0.0204 | -10.6689
-6.5 | -0.8769 | 0.07149 | -0.0088 | -12.2661
-6 | -0.9118 | 0.06539 | 0.0024 | -13.944
-5.5 | -0.9291 | 0.05943 | 0.0126 | -15.6335
-5 | -0.9204 | 0.05377 | 0.0205 | -17.1174
-4.5 | -0.8918 | 0.04897 | 0.0265 | -18.2111
-4 | -0.8284 | 0.04493 | 0.028 | -18.4376
-3.5 | -0.6642 | 0.0425 | 0.015 | -15.6282
-3 | -0.1835 | 0.0597 | -0.0308 | -3.0737
-2.5 | -0.1664 | 0.05844 | -0.0266 | -2.8474
-2 | -0.1471 | 0.05755 | -0.0224 | -2.556
-1.5 | -0.1264 | 0.05696 | -0.0182 | -2.2191
-1 | -0.1047 | 0.0566 | -0.0139 | -1.8498
-0.5 | -0.0824 | 0.05646 | -0.0096 | -1.4594
0 | -0.0597 | 0.05652 | -0.0054 | -1.0563
0.5 | -0.037 | 0.05675 | -0.0011 | -0.65198
1 | -0.0146 | 0.05716 | 0.003 | -0.25542
1.5 | 0.0076 | 0.05775 | 0.0071 | 0.1316
2 | 0.0291 | 0.05852 | 0.0112 | 0.49727
2.5 | 0.0499 | 0.05948 | 0.0152 | 0.83894
3 | 0.0698 | 0.06063 | 0.019 | 1.1512
3.5 | 0.0884 | 0.06201 | 0.0228 | 1.4256
4 | 0.1058 | 0.06362 | 0.0264 | 1.663
4.5 | 0.1217 | 0.06549 | 0.0297 | 1.8583
5 | 0.2121 | 0.06999 | 0.0165 | 3.0304
5.5 | 0.3874 | 0.07156 | -0.0027 | 5.4136
6 | 0.4811 | 0.07076 | -0.0061 | 6.799
6.5 | 0.5844 | 0.06585 | -0.0053 | 8.8747
7 | 0.7843 | 0.04541 | 0.0079 | 17.2715
7.5 | 0.816 | 0.04845 | 0.0152 | 16.8421
8 | 0.9172 | 0.05234 | 0.0134 | 17.5239
8.5 | 0.937 | 0.05747 | 0.0195 | 16.3042
9 | 0.902 | 0.06284 | 0.03 | 14.3539
9.5 | 0.8609 | 0.06896 | 0.0392 | 12.484
10 | 0.8089 | 0.07606 | 0.0469 | 10.635
10.5 | 0.7332 | 0.08571 | 0.0515 | 8.5544
11 | 0.6568 | 0.09836 | 0.0509 | 6.6775
11.5 | 0.6063 | 0.11118 | 0.048 | 5.4533
12 | 0.5743 | 0.12183 | 0.0464 | 4.7139
12.5 | 0.5526 | 0.13078 | 0.046 | 4.2254
13 | 0.5454 | 0.13861 | 0.0467 | 3.9348
13.5 | 0.4674 | 0.15677 | 0.0337 | 2.9814

## 9. Re 100k Mach 0.00 (1)
BIGFOIL.COM POLAR EXPORT
NACA67A217
NACA67A217 |  |  |  | Cl Max: | 1.187 | at alpha= | 9 | deg
JavaFoil+Calcfoil stall+Eppler ext transition |  |  |  | L/D Max: | 42.803 | at alpha= | 4.5 | deg
Re: | 100000 |  |  | Cd Min: | 0.01507 | at alpha= | 0 | deg
Mach: | 0 |  |  | Cl=0 at alpha= | -1.675 | deg
|  |  |  | @ Cl=0.1, Cd= | 0.01515
|  |  |  | @ Cl=0.4, Cd= | 0.015512
|  |  |  | @ Cl=0.6, Cd= | 0.016273
alpha (deg) | Cl | Cd | Cm | Cl/Cd
-20 | -0.874 | 0.24856 | 0.004 | -3.515
-19.5 | -0.889 | 0.23814 | 0.004 | -3.732
-19 | -0.903 | 0.2231 | 0.003 | -4.047
-18.5 | -0.915 | 0.21135 | 0.003 | -4.331
-18 | -0.926 | 0.20573 | 0.002 | -4.502
-17.5 | -0.935 | 0.18679 | 0.002 | -5.008
-17 | -0.943 | 0.1822 | 0.001 | -5.174
-16.5 | -0.947 | 0.16524 | 0.001 | -5.733
-16 | -0.95 | 0.15722 | 0 | -6.042
-15.5 | -0.95 | 0.14788 | 0 | -6.424
-15 | -0.947 | 0.13993 | -0.001 | -6.77
-14.5 | -0.942 | 0.13152 | -0.001 | -7.16
-14 | -0.933 | 0.12273 | -0.002 | -7.605
-13.5 | -0.922 | 0.1153 | -0.002 | -7.995
-13 | -0.907 | 0.10752 | -0.003 | -8.438
-12.5 | -0.889 | 0.10263 | -0.003 | -8.667
-12 | -0.869 | 0.09569 | -0.004 | -9.079
-11.5 | -0.845 | 0.08924 | -0.005 | -9.469
-11 | -0.818 | 0.08342 | -0.005 | -9.809
-10.5 | -0.789 | 0.07889 | -0.006 | -9.999
-10 | -0.757 | 0.07323 | -0.007 | -10.339
-9.5 | -0.722 | 0.06953 | -0.007 | -10.389
-9 | -0.684 | 0.06474 | -0.008 | -10.571
-8.5 | -0.645 | 0.06057 | -0.009 | -10.645
-8 | -0.603 | 0.05716 | -0.01 | -10.558
-7.5 | -0.561 | 0.05366 | -0.011 | -10.454
-7 | -0.517 | 0.05048 | -0.011 | -10.244
-6.5 | -0.472 | 0.0475 | -0.012 | -9.937
-6 | -0.514 | 0.02006 | -0.025 | -25.637
-5.5 | -0.457 | 0.01961 | -0.026 | -23.317
-5 | -0.399 | 0.01912 | -0.027 | -20.89
-4.5 | -0.341 | 0.01866 | -0.029 | -18.263
-4 | -0.282 | 0.0182 | -0.03 | -15.474
-3.5 | -0.216 | 0.01566 | -0.031 | -13.789
-3 | -0.157 | 0.01551 | -0.032 | -10.135
-2.5 | -0.098 | 0.01536 | -0.033 | -6.39
-2 | -0.039 | 0.01525 | -0.035 | -2.55
-1.5 | 0.021 | 0.0152 | -0.036 | 1.353
-1 | 0.08 | 0.01516 | -0.037 | 5.288
-0.5 | 0.14 | 0.01513 | -0.038 | 9.246
0 | 0.2 | 0.01507 | -0.04 | 13.252
0.5 | 0.259 | 0.01518 | -0.041 | 17.083
1 | 0.319 | 0.01531 | -0.042 | 20.822
1.5 | 0.378 | 0.01544 | -0.044 | 24.5
2 | 0.436 | 0.01563 | -0.045 | 27.912
2.5 | 0.495 | 0.01584 | -0.046 | 31.254
3 | 0.553 | 0.01607 | -0.047 | 34.42
3.5 | 0.611 | 0.01632 | -0.049 | 37.444
4 | 0.669 | 0.01662 | -0.05 | 40.223
4.5 | 0.725 | 0.01695 | -0.051 | 42.803
5 | 0.798 | 0.02189 | -0.054 | 36.474
5.5 | 0.854 | 0.02263 | -0.055 | 37.741
6 | 0.908 | 0.02337 | -0.056 | 38.854
6.5 | 0.96 | 0.0242 | -0.058 | 39.688
7 | 1.011 | 0.02495 | -0.059 | 40.504
7.5 | 1.059 | 0.02569 | -0.06 | 41.211
8 | 0.917 | 0.05613 | -0.031 | 16.333
8.5 | 1.148 | 0.02813 | -0.063 | 40.802
9 | 1.187 | 0.02887 | -0.064 | 41.118
9.5 | 1.021 | 0.06691 | -0.035 | 15.252
10 | 1.048 | 0.0721 | -0.034 | 14.533
10.5 | 1.072 | 0.077 | -0.033 | 13.924
11 | 1.094 | 0.08285 | -0.033 | 13.208
11.5 | 1.113 | 0.08888 | -0.032 | 12.519
12 | 1.129 | 0.095 | -0.032 | 11.884
12.5 | 1.141 | 0.10113 | -0.03 | 11.287
13 | 1.151 | 0.10775 | -0.03 | 10.685
13.5 | 1.158 | 0.11467 | -0.029 | 10.095
14 | 1.161 | 0.12342 | -0.029 | 9.411

## 10. Re 100k Mach 0.00 (2)
BIGFOIL.COM POLAR EXPORT
NACA67A217
NACA67A217 |  |  |  | Cl Max: | 1.1375 | at alpha= | 12 | deg
XFOIL ncrit=9 |  |  |  | L/D Max: | 26.9743 | at alpha= | 7.5 | deg
Re: | 100000 |  |  | Cd Min: | 0.17384 | at alpha= | 17 | deg
Mach: | 0 |  |  | Cl=0 at alpha= | 1.2944 | deg
|  |  |  | @ Cl=0.1, Cd= | 0.0501
|  |  |  | @ Cl=0.4, Cd= | 0.051152
|  |  |  | @ Cl=0.6, Cd= | 0.17384
alpha (deg) | Cl | Cd | Cm | Cl/Cd
-13 | -0.5342 | 0.15124 | -0.0297 | -3.5321
-12.5 | -0.6111 | 0.14253 | -0.0371 | -4.2875
-12 | -0.5546 | 0.13822 | -0.0292 | -4.0124
-11.5 | -0.62 | 0.12768 | -0.0342 | -4.8559
-11 | -0.5854 | 0.12394 | -0.0285 | -4.7233
-10.5 | -0.6417 | 0.11307 | -0.0312 | -5.6752
-10 | -0.6508 | 0.10654 | -0.029 | -6.1085
-9.5 | -0.7361 | 0.09503 | -0.0282 | -7.746
-8.5 | -0.999 | 0.06385 | 0.0043 | -15.646
-8 | -1.0199 | 0.05458 | 0.0162 | -18.6863
-7.5 | -1.0067 | 0.04891 | 0.0226 | -20.5827
-7 | -0.9859 | 0.04479 | 0.0284 | -22.0116
-6.5 | -0.952 | 0.04025 | 0.0318 | -23.6522
-6 | -0.9124 | 0.03748 | 0.0338 | -24.3436
-5.5 | -0.8708 | 0.03538 | 0.0362 | -24.6128
-5 | -0.8246 | 0.03318 | 0.0372 | -24.8523
-4.5 | -0.7814 | 0.03153 | 0.0389 | -24.7827
-4 | -0.7467 | 0.03014 | 0.042 | -24.7744
-3.5 | -0.7205 | 0.02868 | 0.0467 | -25.122
-3 | -0.7197 | 0.02752 | 0.0612 | -26.1519
-2.5 | -0.475 | 0.04093 | 0.0361 | -11.6052
-2 | -0.1304 | 0.04798 | -0.0189 | -2.7178
-1.5 | -0.1115 | 0.04761 | -0.0153 | -2.3419
-1 | -0.0919 | 0.04741 | -0.0116 | -1.9384
-0.5 | -0.072 | 0.04738 | -0.0079 | -1.5196
0 | -0.0518 | 0.04749 | -0.0043 | -1.0908
0.5 | -0.0316 | 0.04774 | -0.0007 | -0.66192
1 | -0.0116 | 0.04812 | 0.0029 | -0.24106
1.5 | 0.0081 | 0.04865 | 0.0065 | 0.1665
2 | 0.0543 | 0.0494 | 0.0043 | 1.0992
2.5 | 0.1281 | 0.05053 | -0.0033 | 2.5351
3 | 0.1897 | 0.05176 | -0.0078 | 3.665
3.5 | 0.3095 | 0.0517 | -0.02 | 5.9865
4 | 0.3917 | 0.05125 | -0.0251 | 7.6429
4.5 | 0.4504 | 0.05056 | -0.026 | 8.9082
5 | 0.5177 | 0.04919 | -0.0276 | 10.5245
5.5 | 0.6013 | 0.04634 | -0.0304 | 12.9758
6 | 0.6942 | 0.0407 | -0.0319 | 17.0565
6.5 | 0.7585 | 0.03602 | -0.0292 | 21.0577
7 | 0.7856 | 0.03314 | -0.0212 | 23.7055
7.5 | 0.8389 | 0.0311 | -0.0154 | 26.9743
8 | 0.8419 | 0.03344 | -0.0075 | 25.1764
8.5 | 0.8692 | 0.0351 | -0.0032 | 24.7635
9 | 0.9179 | 0.03672 | -0.0023 | 24.9973
9.5 | 0.9823 | 0.03884 | -0.0038 | 25.2909
10.5 | 1.1104 | 0.04635 | -0.0079 | 23.9569
11 | 1.1132 | 0.04942 | 0.0001 | 22.5253
11.5 | 1.1296 | 0.05293 | 0.0051 | 21.3414
12 | 1.1375 | 0.05902 | 0.0107 | 19.2731
12.5 | 1.1042 | 0.06255 | 0.0229 | 17.6531
13 | 1.0556 | 0.06512 | 0.0367 | 16.2101
13.5 | 0.963 | 0.06751 | 0.0545 | 14.2646
14 | 0.8753 | 0.0734 | 0.0669 | 11.9251
14.5 | 0.8004 | 0.08309 | 0.0712 | 9.6329
15 | 0.7337 | 0.09613 | 0.0691 | 7.6324
15.5 | 0.5776 | 0.15056 | 0.0419 | 3.8363
16 | 0.5391 | 0.15963 | 0.0338 | 3.3772
16.5 | 0.5855 | 0.16756 | 0.0358 | 3.4943
17 | 0.553 | 0.17384 | 0.0276 | 3.1811

## 11. Re 100k Mach 0.10 (1)
BIGFOIL.COM POLAR EXPORT
NACA67A217
NACA67A217 |  |  |  | Cl Max: | 1.189 | at alpha= | 9 | deg
JavaFoil+Calcfoil stall+Eppler ext transition |  |  |  | L/D Max: | 42.872 | at alpha= | 4.5 | deg
Re: | 100000 |  |  | Cd Min: | 0.01514 | at alpha= | 0 | deg
Mach: | 0.1 |  |  | Cl=0 at alpha= | -1.675 | deg
|  |  |  | @ Cl=0.1, Cd= | 0.01519
|  |  |  | @ Cl=0.4, Cd= | 0.015541
|  |  |  | @ Cl=0.6, Cd= | 0.016312
alpha (deg) | Cl | Cd | Cm | Cl/Cd
-20 | -0.826 | 0.26151 | 0.004 | -3.159
-19.5 | -0.845 | 0.25488 | 0.004 | -3.315
-19 | -0.862 | 0.23066 | 0.003 | -3.738
-18.5 | -0.878 | 0.21788 | 0.003 | -4.031
-18 | -0.893 | 0.21248 | 0.002 | -4.201
-17.5 | -0.905 | 0.19465 | 0.002 | -4.651
-17 | -0.916 | 0.17992 | 0.001 | -5.09
-16.5 | -0.924 | 0.1707 | 0.001 | -5.413
-16 | -0.93 | 0.16212 | 0 | -5.734
-15.5 | -0.933 | 0.151 | 0 | -6.176
-15 | -0.933 | 0.14055 | -0.001 | -6.635
-14.5 | -0.93 | 0.13356 | -0.001 | -6.961
-14 | -0.924 | 0.12519 | -0.002 | -7.378
-13.5 | -0.914 | 0.11655 | -0.002 | -7.843
-13 | -0.902 | 0.11046 | -0.003 | -8.162
-12.5 | -0.885 | 0.10286 | -0.003 | -8.608
-12 | -0.866 | 0.09575 | -0.004 | -9.046
-11.5 | -0.844 | 0.09029 | -0.005 | -9.345
-11 | -0.818 | 0.08407 | -0.005 | -9.729
-10.5 | -0.789 | 0.07933 | -0.006 | -9.951
-10 | -0.758 | 0.07424 | -0.007 | -10.214
-9.5 | -0.724 | 0.06983 | -0.007 | -10.366
-9 | -0.686 | 0.06501 | -0.008 | -10.556
-8.5 | -0.647 | 0.06115 | -0.009 | -10.577
-8 | -0.606 | 0.05737 | -0.01 | -10.556
-7.5 | -0.563 | 0.05388 | -0.011 | -10.45
-7 | -0.519 | 0.05063 | -0.011 | -10.254
-6.5 | -0.474 | 0.04773 | -0.012 | -9.931
-6 | -0.516 | 0.02012 | -0.025 | -25.667
-5.5 | -0.459 | 0.01967 | -0.026 | -23.348
-5 | -0.401 | 0.01919 | -0.028 | -20.913
-4.5 | -0.342 | 0.01874 | -0.029 | -18.277
-4 | -0.283 | 0.01825 | -0.03 | -15.5
-3.5 | -0.217 | 0.01569 | -0.031 | -13.833
-3 | -0.158 | 0.01554 | -0.032 | -10.168
-2.5 | -0.099 | 0.0154 | -0.033 | -6.403
-2 | -0.039 | 0.0153 | -0.035 | -2.554
-1.5 | 0.021 | 0.01524 | -0.036 | 1.356
-1 | 0.081 | 0.0152 | -0.037 | 5.301
-0.5 | 0.141 | 0.01517 | -0.039 | 9.265
0 | 0.201 | 0.01514 | -0.04 | 13.258
0.5 | 0.261 | 0.01523 | -0.041 | 17.118
1 | 0.321 | 0.01534 | -0.043 | 20.894
1.5 | 0.38 | 0.01548 | -0.044 | 24.553
2 | 0.439 | 0.01566 | -0.045 | 28.004
2.5 | 0.497 | 0.01587 | -0.046 | 31.353
3 | 0.556 | 0.0161 | -0.048 | 34.524
3.5 | 0.614 | 0.01638 | -0.049 | 37.489
4 | 0.672 | 0.01668 | -0.05 | 40.276
4.5 | 0.729 | 0.017 | -0.052 | 42.872
5 | 0.802 | 0.022 | -0.054 | 36.453
5.5 | 0.858 | 0.02275 | -0.055 | 37.699
6 | 0.912 | 0.0235 | -0.057 | 38.8
6.5 | 0.964 | 0.02434 | -0.058 | 39.615
7 | 1.015 | 0.0251 | -0.059 | 40.426
7.5 | 0.885 | 0.05196 | -0.034 | 17.037
8 | 0.92 | 0.05614 | -0.031 | 16.388
8.5 | 1.151 | 0.02833 | -0.063 | 40.627
9 | 1.189 | 0.029 | -0.064 | 41.003
9.5 | 1.022 | 0.06768 | -0.035 | 15.1
10 | 1.048 | 0.0728 | -0.034 | 14.398
10.5 | 1.072 | 0.07817 | -0.033 | 13.712
11 | 1.093 | 0.08333 | -0.033 | 13.112
11.5 | 1.11 | 0.08996 | -0.032 | 12.342
12 | 1.125 | 0.09538 | -0.032 | 11.793
12.5 | 1.134 | 0.10159 | -0.028 | 11.166
13 | 1.142 | 0.10887 | -0.029 | 10.493
13.5 | 1.147 | 0.11632 | -0.029 | 9.859
14 | 1.148 | 0.12452 | -0.029 | 9.221

## 12. Re 100k Mach 0.10 (2)
BIGFOIL.COM POLAR EXPORT
NACA67A217
NACA67A217 |  |  |  | Cl Max: | 1.1153 | at alpha= | 11.5 | deg
XFOIL ncrit=9 |  |  |  | L/D Max: | 30.5274 | at alpha= | 7 | deg
Re: | 100000 |  |  | Cd Min: | 0.16842 | at alpha= | 16.5 | deg
Mach: | 0.1 |  |  | Cl=0 at alpha= | 1.2954 | deg
|  |  |  | @ Cl=0.1, Cd= | 0.050241
|  |  |  | @ Cl=0.4, Cd= | 0.051464
|  |  |  | @ Cl=0.6, Cd= | 0.16842
alpha (deg) | Cl | Cd | Cm | Cl/Cd
-13 | -0.5319 | 0.15219 | -0.0296 | -3.495
-12.5 | -0.6113 | 0.14364 | -0.0372 | -4.2558
-12 | -0.5512 | 0.13927 | -0.029 | -3.9578
-11.5 | -0.609 | 0.12933 | -0.0333 | -4.7089
-11 | -0.5806 | 0.12513 | -0.0283 | -4.64
-10.5 | -0.6298 | 0.11496 | -0.0304 | -5.4784
-10 | -0.6472 | 0.10779 | -0.0291 | -6.0043
-9.5 | -0.6986 | 0.09768 | -0.0284 | -7.1519
-8.5 | -0.9925 | 0.06493 | 0.0023 | -15.2857
-8 | -1.0186 | 0.05574 | 0.0147 | -18.2741
-7.5 | -1.0074 | 0.04988 | 0.0213 | -20.1965
-7 | -0.9888 | 0.04555 | 0.0275 | -21.708
-6.5 | -0.9571 | 0.041 | 0.0314 | -23.3439
-6 | -0.9174 | 0.03795 | 0.0334 | -24.1739
-5.5 | -0.876 | 0.03575 | 0.0359 | -24.5035
-5 | -0.8293 | 0.03348 | 0.037 | -24.77
-4.5 | -0.785 | 0.0318 | 0.0386 | -24.6855
-4 | -0.7493 | 0.0304 | 0.0416 | -24.648
-3.5 | -0.7223 | 0.02896 | 0.0462 | -24.9413
-3 | -0.7151 | 0.02775 | 0.0595 | -25.7694
-2.5 | -0.4863 | 0.04062 | 0.0374 | -11.9719
-2 | -0.1449 | 0.04783 | -0.0161 | -3.0295
-1.5 | -0.1119 | 0.04782 | -0.0153 | -2.34
-1 | -0.0923 | 0.04762 | -0.0117 | -1.9383
-0.5 | -0.0723 | 0.04758 | -0.008 | -1.5195
0 | -0.0521 | 0.04769 | -0.0043 | -1.0925
0.5 | -0.0318 | 0.04794 | -0.0007 | -0.66333
1 | -0.0117 | 0.04833 | 0.0029 | -0.24209
1.5 | 0.0081 | 0.04886 | 0.0065 | 0.16578
2 | 0.0588 | 0.04953 | 0.0034 | 1.1872
2.5 | 0.1324 | 0.0508 | -0.004 | 2.6063
3 | 0.1962 | 0.0521 | -0.0089 | 3.7658
3.5 | 0.3227 | 0.05195 | -0.0219 | 6.2117
4 | 0.4022 | 0.05145 | -0.0265 | 7.8173
4.5 | 0.4585 | 0.05064 | -0.0269 | 9.0541
5 | 0.5247 | 0.04916 | -0.0282 | 10.6733
5.5 | 0.6032 | 0.04635 | -0.0301 | 13.014
6 | 0.7062 | 0.04013 | -0.0326 | 17.5978
7 | 0.8624 | 0.02825 | -0.027 | 30.5274
7.5 | 0.8356 | 0.0316 | -0.0139 | 26.443
8 | 0.8412 | 0.03388 | -0.0065 | 24.8288
8.5 | 0.8714 | 0.03545 | -0.0025 | 24.5811
9.5 | 0.9899 | 0.03936 | -0.0037 | 25.1499
10.5 | 1.1071 | 0.04704 | -0.0057 | 23.5353
11 | 1.106 | 0.05019 | 0.0029 | 22.0363
11.5 | 1.1153 | 0.05361 | 0.0091 | 20.804
12 | 1.1144 | 0.05859 | 0.0162 | 19.0203
12.5 | 1.0802 | 0.06226 | 0.0281 | 17.3498
13 | 1.0265 | 0.06518 | 0.042 | 15.7487
13.5 | 0.9308 | 0.06876 | 0.0588 | 13.5369
14 | 0.8524 | 0.07506 | 0.069 | 11.3562
14.5 | 0.7779 | 0.08534 | 0.0719 | 9.1153
15 | 0.7143 | 0.09903 | 0.0685 | 7.213
15.5 | 0.5749 | 0.1515 | 0.0419 | 3.7947
16 | 0.537 | 0.16034 | 0.0339 | 3.3491
16.5 | 0.5851 | 0.16842 | 0.0361 | 3.4741

## 13. Re 100k Mach 0.25 (1)
BIGFOIL.COM POLAR EXPORT
NACA67A217
NACA67A217 |  |  |  | Cl Max: | 1.165 | at alpha= | 8.5 | deg
JavaFoil+Calcfoil stall+Eppler ext transition |  |  |  | L/D Max: | 42.96 | at alpha= | 4.5 | deg
Re: | 100000 |  |  | Cd Min: | 0.01539 | at alpha= | 0 | deg
Mach: | 0.25 |  |  | Cl=0 at alpha= | -1.6721 | deg
|  |  |  | @ Cl=0.1, Cd= | 0.015442
|  |  |  | @ Cl=0.4, Cd= | 0.015782
|  |  |  | @ Cl=0.6, Cd= | 0.016577
alpha (deg) | Cl | Cd | Cm | Cl/Cd
-18 | -0.589 | 0.28208 | 0.002 | -2.087
-17.5 | -0.635 | 0.26356 | 0.002 | -2.409
-17 | -0.677 | 0.2286 | 0.001 | -2.963
-16.5 | -0.716 | 0.20885 | 0.001 | -3.428
-16 | -0.75 | 0.19548 | 0 | -3.838
-15.5 | -0.78 | 0.17656 | 0 | -4.416
-15 | -0.805 | 0.16688 | -0.001 | -4.821
-14.5 | -0.824 | 0.1484 | -0.001 | -5.552
-14 | -0.838 | 0.13698 | -0.002 | -6.119
-13.5 | -0.847 | 0.13003 | -0.002 | -6.512
-13 | -0.85 | 0.1201 | -0.003 | -7.078
-12.5 | -0.848 | 0.11068 | -0.003 | -7.659
-12 | -0.84 | 0.10151 | -0.004 | -8.277
-11.5 | -0.827 | 0.09554 | -0.005 | -8.659
-11 | -0.81 | 0.08883 | -0.005 | -9.113
-10.5 | -0.787 | 0.08249 | -0.006 | -9.542
-10 | -0.761 | 0.07654 | -0.007 | -9.941
-9.5 | -0.73 | 0.07183 | -0.007 | -10.165
-9 | -0.694 | 0.06715 | -0.008 | -10.342
-8.5 | -0.657 | 0.06272 | -0.009 | -10.467
-8 | -0.616 | 0.05885 | -0.01 | -10.475
-7.5 | -0.574 | 0.05509 | -0.011 | -10.425
-7 | -0.531 | 0.05142 | -0.012 | -10.319
-6.5 | -0.485 | 0.04813 | -0.013 | -10.08
-6 | -0.439 | 0.04497 | -0.014 | -9.768
-5.5 | -0.471 | 0.02015 | -0.027 | -23.361
-5 | -0.411 | 0.01962 | -0.028 | -20.973
-4.5 | -0.351 | 0.01914 | -0.03 | -18.352
-4 | -0.29 | 0.01863 | -0.031 | -15.581
-3.5 | -0.223 | 0.01596 | -0.032 | -13.963
-3 | -0.162 | 0.0158 | -0.033 | -10.265
-2.5 | -0.101 | 0.01565 | -0.034 | -6.473
-2 | -0.04 | 0.01554 | -0.036 | -2.584
-1.5 | 0.021 | 0.01548 | -0.037 | 1.372
-1 | 0.083 | 0.01545 | -0.038 | 5.358
-0.5 | 0.144 | 0.01542 | -0.04 | 9.364
0 | 0.206 | 0.01539 | -0.041 | 13.402
0.5 | 0.268 | 0.01548 | -0.042 | 17.302
1 | 0.329 | 0.01562 | -0.044 | 21.079
1.5 | 0.391 | 0.01575 | -0.045 | 24.793
2 | 0.45 | 0.01596 | -0.046 | 28.218
2.5 | 0.511 | 0.01618 | -0.048 | 31.57
3 | 0.571 | 0.01643 | -0.049 | 34.732
3.5 | 0.63 | 0.01673 | -0.05 | 37.674
4 | 0.689 | 0.01703 | -0.052 | 40.474
4.5 | 0.748 | 0.01741 | -0.053 | 42.96
5 | 0.822 | 0.02266 | -0.056 | 36.301
5.5 | 0.879 | 0.02346 | -0.057 | 37.466
6 | 0.934 | 0.02429 | -0.058 | 38.442
6.5 | 0.986 | 0.02514 | -0.06 | 39.233
7 | 1.036 | 0.02599 | -0.061 | 39.871
7.5 | 0.899 | 0.05363 | -0.032 | 16.771
8 | 0.935 | 0.05737 | -0.031 | 16.299
8.5 | 1.165 | 0.02941 | -0.065 | 39.609
9 | 1.001 | 0.06495 | -0.035 | 15.414
9.5 | 1.025 | 0.07046 | -0.033 | 14.551
10 | 1.046 | 0.0762 | -0.033 | 13.726
10.5 | 1.062 | 0.08252 | -0.031 | 12.868
11 | 1.072 | 0.08765 | -0.028 | 12.234
11.5 | 1.079 | 0.09363 | -0.028 | 11.527
12 | 1.081 | 0.10383 | -0.028 | 10.411
12.5 | 1.077 | 0.11217 | -0.028 | 9.601
13 | 1.067 | 0.11843 | -0.029 | 9.012
13.5 | 1.052 | 0.12757 | -0.029 | 8.244

## 14. Re 100k Mach 0.25 (2)
BIGFOIL.COM POLAR EXPORT
NACA67A217
NACA67A217 |  |  |  | Cl Max: | 1.0791 | at alpha= | 10.5 | deg
XFOIL ncrit=9 |  |  |  | L/D Max: | 26.9703 | at alpha= | 7 | deg
Re: | 100000 |  |  | Cd Min: | 0.15615 | at alpha= | 15.5 | deg
Mach: | 0.25 |  |  | Cl=0 at alpha= | 1.298 | deg
|  |  |  | @ Cl=0.1, Cd= | 0.051462
|  |  |  | @ Cl=0.4, Cd= | 0.052067
|  |  |  | @ Cl=0.6, Cd= | 0.15615
alpha (deg) | Cl | Cd | Cm | Cl/Cd
-12.5 | -0.555 | 0.14955 | -0.0317 | -3.7111
-12 | -0.5373 | 0.14442 | -0.0284 | -3.7204
-11.5 | -0.5725 | 0.13613 | -0.0306 | -4.2055
-11 | -0.5612 | 0.13078 | -0.0277 | -4.2912
-10.5 | -0.5903 | 0.12238 | -0.0283 | -4.8235
-10 | -0.7256 | 0.11087 | -0.0335 | -6.5446
-9.5 | -0.6285 | 0.10779 | -0.0258 | -5.8308
-9 | -0.8916 | 0.08029 | -0.0215 | -11.1047
-8.5 | -0.9477 | 0.0697 | -0.0093 | -13.5968
-8 | -1.0038 | 0.06167 | 0.0061 | -16.277
-7.5 | -1.0041 | 0.05524 | 0.0138 | -18.177
-7 | -0.9981 | 0.05005 | 0.0218 | -19.9421
-6.5 | -0.9789 | 0.04521 | 0.028 | -21.6523
-6 | -0.943 | 0.04075 | 0.0312 | -23.1411
-5.5 | -0.9039 | 0.03807 | 0.0343 | -23.7431
-5 | -0.8556 | 0.03526 | 0.036 | -24.2655
-4.5 | -0.8096 | 0.0336 | 0.0379 | -24.0952
-4 | -0.7651 | 0.03198 | 0.0399 | -23.9243
-3.5 | -0.7321 | 0.0304 | 0.0438 | -24.0822
-3 | -0.6825 | 0.02964 | 0.0494 | -23.0263
-2.5 | -0.6963 | 0.03157 | 0.0667 | -22.0557
-2 | -0.208 | 0.04804 | -0.0047 | -4.3297
-1.5 | -0.1144 | 0.04899 | -0.0159 | -2.3352
-1 | -0.0945 | 0.04876 | -0.0121 | -1.9381
-0.5 | -0.0741 | 0.04871 | -0.0084 | -1.5212
0 | -0.0534 | 0.04882 | -0.0046 | -1.0938
0.5 | -0.0326 | 0.04908 | -0.0009 | -0.66422
1 | -0.0121 | 0.04949 | 0.0028 | -0.24449
1.5 | 0.0082 | 0.05005 | 0.0064 | 0.16384
2 | 0.0814 | 0.05123 | -0.0011 | 1.5889
2.5 | 0.1479 | 0.05206 | -0.0067 | 2.841
3.5 | 0.3526 | 0.0525 | -0.0253 | 6.7162
4 | 0.4161 | 0.05192 | -0.0269 | 8.0143
4.5 | 0.473 | 0.05115 | -0.0271 | 9.2473
5 | 0.5459 | 0.04929 | -0.0287 | 11.0753
5.5 | 0.6315 | 0.04568 | -0.0304 | 13.8244
6 | 0.7121 | 0.04003 | -0.0288 | 17.7892
6.5 | 0.7564 | 0.03622 | -0.0225 | 20.8835
7 | 0.835 | 0.03096 | -0.0174 | 26.9703
7.5 | 0.8249 | 0.03394 | -0.0073 | 24.3047
8 | 0.8445 | 0.03578 | -0.0014 | 23.6026
8.5 | 0.8946 | 0.0375 | 0.0001 | 23.856
9 | 0.9636 | 0.03971 | -0.0011 | 24.2659
9.5 | 1.0298 | 0.04297 | -0.0023 | 23.9656
10.5 | 1.0791 | 0.0508 | 0.0071 | 21.2421
11 | 1.0576 | 0.0544 | 0.0181 | 19.4412
11.5 | 1.0266 | 0.05821 | 0.0293 | 17.6361
12 | 0.9876 | 0.06206 | 0.0405 | 15.9136
12.5 | 0.9374 | 0.06651 | 0.0515 | 14.0941
13 | 0.8779 | 0.07145 | 0.0618 | 12.2869
13.5 | 0.8114 | 0.07726 | 0.0703 | 10.5022
14 | 0.7442 | 0.08578 | 0.074 | 8.6757
14.5 | 0.6793 | 0.0992 | 0.0704 | 6.8478
15 | 0.6533 | 0.11201 | 0.0657 | 5.8325
15.5 | 0.5593 | 0.15615 | 0.042 | 3.5818

## 15. Re 100k Mach 0.50 (1)
BIGFOIL.COM POLAR EXPORT
NACA67A217
NACA67A217 |  |  |  | Cl Max: | 1.204 | at alpha= | 20 | deg
JavaFoil+Calcfoil stall+Eppler ext transition |  |  |  | L/D Max: | 40.932 | at alpha= | 4 | deg
Re: | 100000 |  |  | Cd Min: | 0.0165 | at alpha= | 0 | deg
Mach: | 0.5 |  |  | Cl=0 at alpha= | -1.6739 | deg
|  |  |  | @ Cl=0.1, Cd= | 0.016541
|  |  |  | @ Cl=0.4, Cd= | 0.016905
|  |  |  | @ Cl=0.6, Cd= | 0.017699
alpha (deg) | Cl | Cd | Cm | Cl/Cd
-20 | -1.024 | 0.36012 | 0.007 | -2.844
-19.5 | -0.997 | 0.33485 | 0.006 | -2.977
-19 | -0.969 | 0.34222 | 0.005 | -2.833
-18.5 | -0.943 | 0.32622 | 0.005 | -2.889
-18 | -0.915 | 0.32629 | 0.004 | -2.806
-17.5 | -0.886 | 0.31624 | 0.003 | -2.802
-17 | -0.858 | 0.29872 | 0.002 | -2.873
-16.5 | -0.831 | 0.30254 | 0.001 | -2.746
-16 | -0.804 | 0.28091 | 0.001 | -2.861
-15.5 | -0.776 | 0.29153 | 0 | -2.662
-15 | -0.749 | 0.28575 | -0.001 | -2.62
-14.5 | -0.719 | 0.25406 | -0.002 | -2.831
-14 | -0.692 | 0.25267 | -0.002 | -2.737
-13.5 | -0.664 | 0.23464 | -0.003 | -2.83
-13 | -0.636 | 0.25088 | -0.004 | -2.536
-12.5 | -0.609 | 0.23141 | -0.004 | -2.631
-12 | -0.58 | 0.22022 | -0.005 | -2.632
-11.5 | -0.552 | 0.21414 | -0.005 | -2.577
-11 | -0.524 | 0.21104 | -0.006 | -2.483
-10.5 | -0.496 | 0.17398 | -0.007 | -2.853
-10 | -0.468 | 0.15728 | -0.007 | -2.973
-9.5 | -0.44 | 0.16377 | -0.007 | -2.685
-9 | -0.522 | 0.10815 | -0.008 | -4.83
-8.5 | -0.619 | 0.08127 | -0.009 | -7.616
-8 | -0.62 | 0.07025 | -0.01 | -8.832
-7.5 | -0.599 | 0.06254 | -0.011 | -9.576
-7 | -0.566 | 0.05674 | -0.012 | -9.971
-6.5 | -0.525 | 0.05243 | -0.013 | -10.009
-6 | -0.479 | 0.04882 | -0.014 | -9.803
-5.5 | -0.429 | 0.04564 | -0.016 | -9.405
-5 | -0.378 | 0.04231 | -0.018 | -8.937
-4.5 | -0.389 | 0.02107 | -0.033 | -18.46
-4 | -0.322 | 0.02047 | -0.035 | -15.742
-3.5 | -0.254 | 0.01986 | -0.036 | -12.792
-3 | -0.181 | 0.01691 | -0.037 | -10.691
-2.5 | -0.113 | 0.01677 | -0.038 | -6.74
-2 | -0.045 | 0.01664 | -0.04 | -2.692
-1.5 | 0.024 | 0.01654 | -0.041 | 1.433
-1 | 0.092 | 0.01654 | -0.043 | 5.588
-0.5 | 0.161 | 0.01655 | -0.044 | 9.742
0 | 0.23 | 0.0165 | -0.046 | 13.959
0.5 | 0.299 | 0.01661 | -0.047 | 18.006
1 | 0.368 | 0.01682 | -0.049 | 21.862
1.5 | 0.436 | 0.017 | -0.05 | 25.66
2 | 0.502 | 0.01726 | -0.052 | 29.1
2.5 | 0.57 | 0.01754 | -0.053 | 32.468
3 | 0.636 | 0.01789 | -0.055 | 35.546
3.5 | 0.702 | 0.01828 | -0.056 | 38.38
4 | 0.767 | 0.01873 | -0.058 | 40.932
4.5 | 0.846 | 0.0249 | -0.06 | 33.983
5 | 0.909 | 0.02604 | -0.062 | 34.927
5.5 | 0.967 | 0.02707 | -0.063 | 35.735
6 | 0.849 | 0.0474 | -0.034 | 17.921
6.5 | 0.886 | 0.05159 | -0.033 | 17.168
7 | 0.914 | 0.05571 | -0.032 | 16.41
7.5 | 0.932 | 0.06048 | -0.036 | 15.407
8 | 0.917 | 0.06703 | -0.027 | 13.677
8.5 | 0.841 | 0.07857 | -0.026 | 10.701
9 | 0.597 | 0.13489 | -0.026 | 4.423
9.5 | 0.624 | 0.15191 | -0.026 | 4.109
10 | 0.652 | 0.16815 | -0.031 | 3.88
10.5 | 0.681 | 0.20371 | -0.035 | 3.343
11 | 0.708 | 0.20669 | -0.036 | 3.427
11.5 | 0.736 | 0.2022 | -0.037 | 3.639
12 | 0.763 | 0.2118 | -0.038 | 3.604
12.5 | 0.792 | 0.23795 | -0.042 | 3.33
13 | 0.819 | 0.24025 | -0.043 | 3.411
13.5 | 0.847 | 0.24335 | -0.043 | 3.479
14 | 0.874 | 0.2532 | -0.044 | 3.451
14.5 | 0.903 | 0.28796 | -0.048 | 3.136
15 | 0.93 | 0.29434 | -0.049 | 3.16
15.5 | 0.957 | 0.29687 | -0.05 | 3.223
16 | 0.984 | 0.30142 | -0.051 | 3.264
16.5 | 1.011 | 0.29972 | -0.052 | 3.374
17 | 1.04 | 0.32338 | -0.055 | 3.217
17.5 | 1.067 | 0.33038 | -0.056 | 3.23
18 | 1.094 | 0.33165 | -0.057 | 3.298
18.5 | 1.121 | 0.33084 | -0.058 | 3.389
19 | 1.151 | 0.36534 | -0.061 | 3.149
19.5 | 1.177 | 0.37964 | -0.062 | 3.1
20 | 1.204 | 0.37227 | -0.063 | 3.233

## 16. Re 100k Mach 0.50 (2)
BIGFOIL.COM POLAR EXPORT
NACA67A217
NACA67A217 |  |  |  | Cl Max: | 0.9639 | at alpha= | 8.5 | deg
XFOIL ncrit=9 |  |  |  | L/D Max: | 21.1516 | at alpha= | 6.5 | deg
Re: | 100000 |  |  | Cd Min: | 0.23707 | at alpha= | 20 | deg
Mach: | 0.5 |  |  | Cl=0 at alpha= | 1.0751 | deg
|  |  |  | @ Cl=0.1, Cd= | 0.055601
|  |  |  | @ Cl=0.4, Cd= | 0.055435
|  |  |  | @ Cl=0.6, Cd= | 0.050707
alpha (deg) | Cl | Cd | Cm | Cl/Cd
-10.5 | -0.5334 | 0.1425 | -0.0266 | -3.7432
-10 | -0.5845 | 0.12497 | -0.0368 | -4.6771
-8.5 | -0.6932 | 0.08718 | -0.0452 | -7.9514
-8 | -0.7491 | 0.07848 | -0.0409 | -9.5451
-7.5 | -0.8077 | 0.0715 | -0.0323 | -11.2965
-7 | -0.8665 | 0.06608 | -0.0199 | -13.1129
-6.5 | -0.9166 | 0.06112 | -0.0059 | -14.9967
-6 | -0.9451 | 0.05577 | 0.0062 | -16.9464
-5.5 | -0.9556 | 0.05069 | 0.0171 | -18.8518
-5 | -0.9463 | 0.04582 | 0.0262 | -20.6526
-4.5 | -0.9111 | 0.04149 | 0.0317 | -21.9595
-4 | -0.8601 | 0.03849 | 0.035 | -22.3461
-3.5 | -0.7959 | 0.03616 | 0.0361 | -22.0105
-3 | -0.7375 | 0.03454 | 0.038 | -21.3521
-2.5 | -0.6232 | 0.03658 | 0.0374 | -17.0366
-2 | -0.6762 | 0.03592 | 0.0599 | -18.8252
-1.5 | -0.2375 | 0.05201 | 0.0038 | -4.5664
-1 | -0.1094 | 0.05365 | -0.0129 | -2.0391
-0.5 | -0.0819 | 0.05374 | -0.0099 | -1.524
0 | -0.0594 | 0.05383 | -0.0058 | -1.1035
0.5 | -0.0369 | 0.05412 | -0.0017 | -0.68182
1 | -0.0145 | 0.0546 | 0.0024 | -0.26557
1.5 | 0.0821 | 0.05546 | -0.0089 | 1.4803
2 | 0.1699 | 0.05615 | -0.0169 | 3.0258
2.5 | 0.2853 | 0.05566 | -0.0268 | 5.1258
3 | 0.3459 | 0.05564 | -0.0276 | 6.2168
3.5 | 0.4065 | 0.05541 | -0.0279 | 7.3362
4 | 0.4729 | 0.05477 | -0.0283 | 8.6343
4.5 | 0.5381 | 0.05323 | -0.0275 | 10.109
5 | 0.6257 | 0.04966 | -0.0274 | 12.5997
5.5 | 0.7082 | 0.04366 | -0.0228 | 16.2208
6 | 0.7679 | 0.03874 | -0.0143 | 19.8219
6.5 | 0.7953 | 0.0376 | -0.0026 | 21.1516
7 | 0.8039 | 0.04005 | 0.0061 | 20.0724
7.5 | 0.8488 | 0.04172 | 0.0108 | 20.3452
8 | 0.9163 | 0.04409 | 0.0127 | 20.7825
8.5 | 0.9639 | 0.04784 | 0.0164 | 20.1484
9 | 0.958 | 0.05209 | 0.0257 | 18.3912
9.5 | 0.9442 | 0.05668 | 0.0346 | 16.6584
10 | 0.9176 | 0.06205 | 0.0434 | 14.7881
10.5 | 0.8674 | 0.06817 | 0.0523 | 12.7241
11 | 0.8136 | 0.07541 | 0.0586 | 10.789
11.5 | 0.756 | 0.08419 | 0.062 | 8.9797
12 | 0.6974 | 0.0949 | 0.0619 | 7.3488
12.5 | 0.6482 | 0.10671 | 0.0594 | 6.0744
13 | 0.6115 | 0.11835 | 0.0566 | 5.1669
14 | 0.5347 | 0.1436 | 0.049 | 3.7235
14.5 | 0.5329 | 0.14984 | 0.0511 | 3.5565
15 | 0.5214 | 0.16648 | 0.0456 | 3.1319
15.5 | 0.5041 | 0.17108 | 0.042 | 2.9466
16 | 0.5219 | 0.17899 | 0.04 | 2.9158
16.5 | 0.5318 | 0.18518 | 0.0366 | 2.8718
17 | 0.5575 | 0.19489 | 0.034 | 2.8606
17.5 | 0.5592 | 0.19959 | 0.0285 | 2.8017
18 | 0.5878 | 0.20952 | 0.0261 | 2.8055
18.5 | 0.5925 | 0.21427 | 0.02 | 2.7652
19 | 0.6409 | 0.22958 | 0.0196 | 2.7916
19.5 | 0.6277 | 0.22924 | 0.0109 | 2.7382
20 | 0.6522 | 0.23707 | 0.0074 | 2.7511

## 17. Re 250k Mach 0.00 (1)
BIGFOIL.COM POLAR EXPORT
NACA67A217
NACA67A217 |  |  |  | Cl Max: | 1.315 | at alpha= | 11 | deg
JavaFoil+Calcfoil stall+Eppler ext transition |  |  |  | L/D Max: | 63.722 | at alpha= | 4.5 | deg
Re: | 250000 |  |  | Cd Min: | 0.00998 | at alpha= | 0 | deg
Mach: | 0 |  |  | Cl=0 at alpha= | -1.675 | deg
|  |  |  | @ Cl=0.1, Cd= | 0.010137
|  |  |  | @ Cl=0.4, Cd= | 0.010305
|  |  |  | @ Cl=0.6, Cd= | 0.010903
alpha (deg) | Cl | Cd | Cm | Cl/Cd
-20 | -0.874 | 0.20852 | 0.005 | -4.194
-19.5 | -0.889 | 0.19935 | 0.004 | -4.462
-19 | -0.904 | 0.19117 | 0.004 | -4.726
-18.5 | -0.916 | 0.17804 | 0.003 | -5.145
-18 | -0.927 | 0.17162 | 0.003 | -5.401
-17.5 | -0.936 | 0.16174 | 0.002 | -5.788
-17 | -0.943 | 0.15174 | 0.001 | -6.216
-16.5 | -0.948 | 0.14781 | 0.001 | -6.414
-16 | -0.951 | 0.13738 | 0 | -6.919
-15.5 | -0.95 | 0.12829 | 0 | -7.409
-15 | -0.948 | 0.12154 | -0.001 | -7.8
-14.5 | -0.942 | 0.1153 | -0.001 | -8.172
-14 | -0.934 | 0.10854 | -0.002 | -8.608
-13.5 | -0.923 | 0.10192 | -0.002 | -9.052
-13 | -0.909 | 0.09585 | -0.003 | -9.479
-12.5 | -0.89 | 0.09082 | -0.004 | -9.804
-12 | -0.87 | 0.08471 | -0.004 | -10.274
-11.5 | -0.847 | 0.08031 | -0.005 | -10.545
-11 | -0.82 | 0.07531 | -0.006 | -10.892
-10.5 | -0.791 | 0.07051 | -0.006 | -11.214
-10 | -0.76 | 0.06585 | -0.007 | -11.54
-9.5 | -0.725 | 0.06183 | -0.008 | -11.725
-9 | -0.688 | 0.05738 | -0.009 | -11.997
-8.5 | -0.78 | 0.01895 | -0.018 | -41.166
-8 | -0.731 | 0.01834 | -0.02 | -39.843
-7.5 | -0.679 | 0.01771 | -0.021 | -38.348
-7 | -0.626 | 0.01709 | -0.022 | -36.635
-6.5 | -0.571 | 0.0165 | -0.024 | -34.621
-6 | -0.515 | 0.01592 | -0.025 | -32.378
-5.5 | -0.458 | 0.01544 | -0.026 | -29.689
-5 | -0.4 | 0.01497 | -0.028 | -26.753
-4.5 | -0.342 | 0.01454 | -0.029 | -23.499
-4 | -0.282 | 0.01411 | -0.031 | -20.002
-3.5 | -0.217 | 0.01059 | -0.031 | -20.437
-3 | -0.158 | 0.01047 | -0.032 | -15.058
-2.5 | -0.098 | 0.01034 | -0.034 | -9.518
-2 | -0.039 | 0.01025 | -0.035 | -3.804
-1.5 | 0.021 | 0.0102 | -0.036 | 2.022
-1 | 0.08 | 0.01015 | -0.038 | 7.92
-0.5 | 0.14 | 0.01011 | -0.039 | 13.875
0 | 0.201 | 0.00998 | -0.04 | 20.111
0.5 | 0.261 | 0.01005 | -0.041 | 25.923
1 | 0.32 | 0.01016 | -0.043 | 31.517
1.5 | 0.38 | 0.01026 | -0.044 | 37.013
2 | 0.438 | 0.01039 | -0.045 | 42.144
2.5 | 0.497 | 0.01056 | -0.047 | 47.039
3 | 0.555 | 0.01074 | -0.048 | 51.696
3.5 | 0.613 | 0.01095 | -0.049 | 55.98
4 | 0.671 | 0.01118 | -0.051 | 60.006
4.5 | 0.728 | 0.01142 | -0.052 | 63.722
5 | 0.8 | 0.01761 | -0.055 | 45.447
5.5 | 0.856 | 0.01832 | -0.056 | 46.719
6 | 0.91 | 0.01898 | -0.057 | 47.946
6.5 | 0.962 | 0.01969 | -0.059 | 48.874
7 | 1.013 | 0.02035 | -0.06 | 49.757
7.5 | 1.061 | 0.02113 | -0.062 | 50.213
8 | 1.107 | 0.02189 | -0.063 | 50.587
8.5 | 1.151 | 0.02319 | -0.064 | 49.609
9 | 1.191 | 0.02403 | -0.066 | 49.558
9.5 | 1.228 | 0.02508 | -0.067 | 48.967
10 | 1.262 | 0.02626 | -0.068 | 48.046
10.5 | 1.291 | 0.02738 | -0.069 | 47.173
11 | 1.315 | 0.02862 | -0.07 | 45.956
11.5 | 1.121 | 0.07839 | -0.04 | 14.303
12 | 1.136 | 0.08393 | -0.039 | 13.529
12.5 | 1.147 | 0.0897 | -0.039 | 12.791
13 | 1.157 | 0.09597 | -0.038 | 12.054
13.5 | 1.162 | 0.10344 | -0.037 | 11.234
14 | 1.164 | 0.10951 | -0.036 | 10.634
14.5 | 1.165 | 0.1154 | -0.036 | 10.098
15 | 1.162 | 0.12356 | -0.035 | 9.402
15.5 | 1.151 | 0.12917 | -0.032 | 8.91
16 | 1.139 | 0.13761 | -0.034 | 8.28

## 18. Re 250k Mach 0.00 (2)
BIGFOIL.COM POLAR EXPORT
NACA67A217
NACA67A217 |  |  |  | Cl Max: | 1.0503 | at alpha= | 14 | deg
XFOIL ncrit=9 |  |  |  | L/D Max: | 34.8745 | at alpha= | 7 | deg
Re: | 250000 |  |  | Cd Min: | 0.19273 | at alpha= | 19 | deg
Mach: | 0 |  |  | Cl=0 at alpha= | 0.36846 | deg
|  |  |  | @ Cl=0.1, Cd= | 0.035605
|  |  |  | @ Cl=0.4, Cd= | 0.028196
|  |  |  | @ Cl=0.6, Cd= | 0.018687
alpha (deg) | Cl | Cd | Cm | Cl/Cd
-15 | -0.3032 | 0.12063 | -0.1187 | -2.5135
-14.5 | -0.2766 | 0.11651 | -0.12 | -2.374
-14 | -0.5106 | 0.06411 | -0.1467 | -7.9644
-13.5 | -0.5639 | 0.0572 | -0.1424 | -9.8584
-13 | -0.6036 | 0.05114 | -0.1369 | -11.8029
-12.5 | -0.6461 | 0.04721 | -0.1268 | -13.6857
-12 | -0.6916 | 0.04478 | -0.1131 | -15.4444
-11.5 | -0.7063 | 0.04157 | -0.1044 | -16.9906
-11 | -0.8295 | 0.04584 | -0.0709 | -18.0955
-10 | -1.0446 | 0.05028 | -0.0123 | -20.7757
-9.5 | -1.0399 | 0.0446 | -0.0052 | -23.3161
-9 | -1.0096 | 0.04136 | -0.0023 | -24.4101
-8.5 | -0.9842 | 0.03816 | 0.0024 | -25.7914
-8 | -0.9317 | 0.03592 | 0.0016 | -25.9382
-7.5 | -0.9004 | 0.0342 | 0.0051 | -26.3275
-7 | -0.8477 | 0.03301 | 0.0047 | -25.6801
-6.5 | -0.7881 | 0.03203 | 0.0027 | -24.6051
-6 | -0.7644 | 0.03077 | 0.008 | -24.8424
-5.5 | -0.7153 | 0.03005 | 0.008 | -23.8037
-4.5 | -0.6513 | 0.02874 | 0.0152 | -22.6618
-3.5 | -0.5913 | 0.02716 | 0.023 | -21.771
-3 | -0.5993 | 0.02435 | 0.0337 | -24.6119
-2.5 | -0.5685 | 0.02497 | 0.0406 | -22.7673
-2 | -0.5115 | 0.02608 | 0.0425 | -19.6127
-1.5 | -0.4256 | 0.02852 | 0.0393 | -14.9229
-1 | -0.1718 | 0.03583 | 0.0053 | -4.7949
-0.5 | -0.093 | 0.03622 | -0.0003 | -2.5676
0 | -0.05 | 0.03603 | 0.0015 | -1.3877
1 | 0.0857 | 0.03584 | -0.0055 | 2.3912
2 | 0.143 | 0.0349 | 0.0029 | 4.0974
2.5 | 0.2109 | 0.03438 | -0.0001 | 6.1344
3 | 0.2884 | 0.03373 | -0.0046 | 8.5503
3.5 | 0.2344 | 0.03242 | 0.0162 | 7.2301
4 | 0.3179 | 0.03105 | 0.0113 | 10.2383
4.5 | 0.3794 | 0.02944 | 0.0106 | 12.8872
6.5 | 0.5157 | 0.02121 | 0.0314 | 24.314
7 | 0.6253 | 0.01793 | 0.0245 | 34.8745
7.5 | 0.6247 | 0.0193 | 0.0333 | 32.3679
8 | 0.5969 | 0.02035 | 0.0468 | 29.3317
8.5 | 0.6035 | 0.02263 | 0.0521 | 26.6681
9 | 0.6269 | 0.02473 | 0.0548 | 25.3498
9.5 | 0.6496 | 0.02599 | 0.0585 | 24.9942
10 | 0.6923 | 0.02769 | 0.0579 | 25.0018
10.5 | 0.7356 | 0.0294 | 0.0572 | 25.0204
11 | 0.7793 | 0.03114 | 0.0566 | 25.0257
11.5 | 0.8214 | 0.03262 | 0.0565 | 25.1809
12 | 0.8736 | 0.03462 | 0.0547 | 25.234
12.5 | 0.9338 | 0.0369 | 0.0519 | 25.3062
13 | 0.9727 | 0.03929 | 0.0513 | 24.7569
13.5 | 1.0287 | 0.04241 | 0.0489 | 24.2561
14 | 1.0503 | 0.04643 | 0.0497 | 22.6212
14.5 | 1.0247 | 0.04849 | 0.0593 | 21.1322
15 | 1.0138 | 0.05237 | 0.0647 | 19.3584
15.5 | 1.0068 | 0.05713 | 0.0677 | 17.623
16 | 1.0038 | 0.06195 | 0.0694 | 16.2034
16.5 | 0.9943 | 0.06846 | 0.0703 | 14.5238
17 | 0.9558 | 0.0775 | 0.0705 | 12.3329
18 | 0.5894 | 0.1766 | 0.0246 | 3.3375
18.5 | 0.6174 | 0.17987 | 0.0245 | 3.4325
19 | 0.6028 | 0.19273 | 0.0158 | 3.1277

## 19. Re 250k Mach 0.10 (1)
BIGFOIL.COM POLAR EXPORT
NACA67A217
NACA67A217 |  |  |  | Cl Max: | 1.291 | at alpha= | 10.5 | deg
JavaFoil+Calcfoil stall+Eppler ext transition |  |  |  | L/D Max: | 63.839 | at alpha= | 4.5 | deg
Re: | 250000 |  |  | Cd Min: | 0.01002 | at alpha= | 0 | deg
Mach: | 0.1 |  |  | Cl=0 at alpha= | -1.675 | deg
|  |  |  | @ Cl=0.1, Cd= | 0.010167
|  |  |  | @ Cl=0.4, Cd= | 0.010334
|  |  |  | @ Cl=0.6, Cd= | 0.010902
alpha (deg) | Cl | Cd | Cm | Cl/Cd
-20 | -0.827 | 0.22197 | 0.004 | -3.725
-19.5 | -0.845 | 0.20534 | 0.004 | -4.117
-19 | -0.863 | 0.19225 | 0.004 | -4.488
-18.5 | -0.879 | 0.18427 | 0.003 | -4.77
-18 | -0.893 | 0.17785 | 0.003 | -5.023
-17.5 | -0.906 | 0.16739 | 0.002 | -5.412
-17 | -0.916 | 0.15609 | 0.001 | -5.871
-16.5 | -0.924 | 0.1463 | 0.001 | -6.319
-16 | -0.93 | 0.13854 | 0 | -6.713
-15.5 | -0.933 | 0.13063 | 0 | -7.144
-15 | -0.933 | 0.12369 | -0.001 | -7.544
-14.5 | -0.931 | 0.11644 | -0.001 | -7.991
-14 | -0.924 | 0.10888 | -0.002 | -8.488
-13.5 | -0.915 | 0.10312 | -0.002 | -8.872
-13 | -0.903 | 0.09662 | -0.003 | -9.342
-12.5 | -0.886 | 0.09065 | -0.004 | -9.774
-12 | -0.868 | 0.08535 | -0.004 | -10.164
-11.5 | -0.846 | 0.07992 | -0.005 | -10.58
-11 | -0.82 | 0.07581 | -0.006 | -10.814
-10.5 | -0.792 | 0.07113 | -0.007 | -11.13
-10 | -0.761 | 0.06627 | -0.007 | -11.481
-9.5 | -0.726 | 0.0622 | -0.008 | -11.677
-9 | -0.69 | 0.05791 | -0.009 | -11.909
-8.5 | -0.782 | 0.01899 | -0.018 | -41.151
-8 | -0.733 | 0.01843 | -0.02 | -39.781
-7.5 | -0.682 | 0.01781 | -0.021 | -38.277
-7 | -0.629 | 0.01718 | -0.023 | -36.594
-6.5 | -0.574 | 0.01658 | -0.024 | -34.595
-6 | -0.518 | 0.016 | -0.025 | -32.368
-5.5 | -0.46 | 0.01549 | -0.027 | -29.725
-5 | -0.402 | 0.01503 | -0.028 | -26.767
-4.5 | -0.343 | 0.0146 | -0.029 | -23.521
-4 | -0.284 | 0.01416 | -0.031 | -20.027
-3.5 | -0.218 | 0.01061 | -0.031 | -20.522
-3 | -0.158 | 0.01048 | -0.032 | -15.123
-2.5 | -0.099 | 0.01037 | -0.034 | -9.536
-2 | -0.039 | 0.01028 | -0.035 | -3.811
-1.5 | 0.021 | 0.01023 | -0.036 | 2.026
-1 | 0.081 | 0.01018 | -0.038 | 7.944
-0.5 | 0.141 | 0.01014 | -0.039 | 13.904
0 | 0.202 | 0.01002 | -0.04 | 20.132
0.5 | 0.262 | 0.0101 | -0.042 | 25.938
1 | 0.322 | 0.01018 | -0.043 | 31.632
1.5 | 0.382 | 0.0103 | -0.044 | 37.065
2 | 0.44 | 0.01041 | -0.046 | 42.287
2.5 | 0.499 | 0.01057 | -0.047 | 47.264
3 | 0.558 | 0.01075 | -0.048 | 51.891
3.5 | 0.616 | 0.01096 | -0.05 | 56.22
4 | 0.674 | 0.01122 | -0.051 | 60.046
4.5 | 0.731 | 0.01145 | -0.052 | 63.839
5 | 0.804 | 0.0177 | -0.055 | 45.404
5.5 | 0.86 | 0.01843 | -0.056 | 46.642
6 | 0.914 | 0.0191 | -0.058 | 47.845
6.5 | 0.966 | 0.01983 | -0.059 | 48.745
7 | 1.017 | 0.02053 | -0.061 | 49.533
7.5 | 1.065 | 0.02128 | -0.062 | 50.039
8 | 1.111 | 0.02204 | -0.063 | 50.406
8.5 | 1.154 | 0.02339 | -0.064 | 49.318
9 | 1.194 | 0.02426 | -0.066 | 49.208
9.5 | 1.23 | 0.02534 | -0.067 | 48.543
10 | 1.263 | 0.02649 | -0.068 | 47.659
10.5 | 1.291 | 0.02766 | -0.07 | 46.67
11 | 1.124 | 0.06679 | -0.049 | 16.824
11.5 | 1.119 | 0.07896 | -0.04 | 14.165
12 | 1.132 | 0.08455 | -0.04 | 13.384
12.5 | 1.14 | 0.09111 | -0.038 | 12.514
13 | 1.147 | 0.09702 | -0.037 | 11.825
13.5 | 1.151 | 0.10371 | -0.036 | 11.094
14 | 1.152 | 0.10974 | -0.037 | 10.493
14.5 | 1.148 | 0.11772 | -0.035 | 9.754
15 | 1.141 | 0.12498 | -0.031 | 9.129
15.5 | 1.129 | 0.13218 | -0.034 | 8.541

## 20. Re 250k Mach 0.10 (2)
BIGFOIL.COM POLAR EXPORT
NACA67A217
NACA67A217 |  |  |  | Cl Max: | 1.04 | at alpha= | 14 | deg
XFOIL ncrit=9 |  |  |  | L/D Max: | 34.6201 | at alpha= | 7 | deg
Re: | 250000 |  |  | Cd Min: | 0.19351 | at alpha= | 19 | deg
Mach: | 0.1 |  |  | Cl=0 at alpha= | 0.22884 | deg
|  |  |  | @ Cl=0.1, Cd= | 0.035743
|  |  |  | @ Cl=0.4, Cd= | 0.028275
|  |  |  | @ Cl=0.6, Cd= | 0.018756
alpha (deg) | Cl | Cd | Cm | Cl/Cd
-14.5 | -0.27 | 0.11748 | -0.1206 | -2.2983
-14 | -0.4877 | 0.06615 | -0.1481 | -7.3726
-13.5 | -0.5409 | 0.05874 | -0.1449 | -9.2084
-13 | -0.5807 | 0.05254 | -0.1402 | -11.0525
-12.5 | -0.6223 | 0.04787 | -0.1316 | -12.9998
-12 | -0.6708 | 0.0456 | -0.1177 | -14.7105
-11.5 | -0.691 | 0.0423 | -0.1085 | -16.3357
-10.5 | -1.0075 | 0.05863 | -0.0254 | -17.184
-9.5 | -1.0342 | 0.04613 | -0.008 | -22.4192
-9 | -1.0096 | 0.04243 | -0.0041 | -23.7945
-8.5 | -0.9859 | 0.03892 | 0.0009 | -25.3314
-7.5 | -0.905 | 0.03462 | 0.0045 | -26.141
-7 | -0.8504 | 0.03335 | 0.0038 | -25.4993
-6.5 | -0.7897 | 0.03237 | 0.0017 | -24.396
-6 | -0.7662 | 0.03102 | 0.0071 | -24.7002
-5.5 | -0.7155 | 0.0303 | 0.007 | -23.6139
-5 | -0.692 | 0.02962 | 0.0124 | -23.3626
-4.5 | -0.6516 | 0.02894 | 0.0144 | -22.5155
-3.5 | -0.5901 | 0.02746 | 0.0222 | -21.4894
-3 | -0.5964 | 0.02475 | 0.0325 | -24.097
-2.5 | -0.5678 | 0.02517 | 0.0399 | -22.5586
-2 | -0.512 | 0.02614 | 0.0423 | -19.5868
-1.5 | -0.4192 | 0.02875 | 0.0379 | -14.5809
-1 | -0.1718 | 0.03596 | 0.0051 | -4.7775
0 | -0.0265 | 0.03631 | -0.0032 | -0.72983
1 | 0.0893 | 0.03595 | -0.0061 | 2.484
2 | 0.1395 | 0.03498 | 0.0038 | 3.988
2.5 | 0.2134 | 0.03445 | -0.0003 | 6.1945
3 | 0.2981 | 0.03379 | -0.006 | 8.8221
3.5 | 0.2551 | 0.03268 | 0.0124 | 7.806
4 | 0.3195 | 0.03106 | 0.0115 | 10.2865
4.5 | 0.3815 | 0.02941 | 0.0108 | 12.9718
6.5 | 0.5122 | 0.02139 | 0.0327 | 23.9458
7 | 0.6242 | 0.01803 | 0.0257 | 34.6201
7.5 | 0.6201 | 0.01953 | 0.035 | 31.7512
8 | 0.5934 | 0.02065 | 0.0483 | 28.7361
8.5 | 0.6001 | 0.02294 | 0.0536 | 26.1595
9 | 0.6252 | 0.02499 | 0.0561 | 25.018
9.5 | 0.6488 | 0.02632 | 0.0596 | 24.6505
10 | 0.6905 | 0.02796 | 0.0593 | 24.696
10.5 | 0.7343 | 0.02969 | 0.0587 | 24.7322
11 | 0.7786 | 0.03145 | 0.0581 | 24.7568
11.5 | 0.8214 | 0.033 | 0.0579 | 24.8909
12 | 0.8731 | 0.03505 | 0.0564 | 24.9101
12.5 | 0.9311 | 0.03743 | 0.0539 | 24.8758
13 | 0.971 | 0.03999 | 0.0532 | 24.2811
13.5 | 1.0218 | 0.04336 | 0.0514 | 23.5655
14 | 1.04 | 0.04786 | 0.0524 | 21.73
14.5 | 1.0103 | 0.05019 | 0.0622 | 20.1295
15 | 0.9933 | 0.0546 | 0.0677 | 18.1923
15.5 | 0.9762 | 0.06039 | 0.0707 | 16.1649
16 | 0.9522 | 0.06738 | 0.0723 | 14.1318
16.5 | 0.9552 | 0.07226 | 0.0721 | 13.2189
17.5 | 0.578 | 0.17038 | 0.0284 | 3.3924
18 | 0.5879 | 0.17759 | 0.0245 | 3.3104
18.5 | 0.6161 | 0.181 | 0.0243 | 3.4039
19 | 0.6026 | 0.19351 | 0.0158 | 3.1141

## 21. Re 250k Mach 0.25 (1)
BIGFOIL.COM POLAR EXPORT
NACA67A217
NACA67A217 |  |  |  | Cl Max: | 1.259 | at alpha= | 10 | deg
JavaFoil+Calcfoil stall+Eppler ext transition |  |  |  | L/D Max: | 64.185 | at alpha= | 4.5 | deg
Re: | 250000 |  |  | Cd Min: | 0.01019 | at alpha= | 0 | deg
Mach: | 0.25 |  |  | Cl=0 at alpha= | -1.6721 | deg
|  |  |  | @ Cl=0.1, Cd= | 0.010346
|  |  |  | @ Cl=0.4, Cd= | 0.010509
|  |  |  | @ Cl=0.6, Cd= | 0.011073
alpha (deg) | Cl | Cd | Cm | Cl/Cd
-18 | -0.589 | 0.22456 | 0.002 | -2.623
-17.5 | -0.635 | 0.20768 | 0.002 | -3.059
-17 | -0.678 | 0.1866 | 0.001 | -3.632
-16.5 | -0.716 | 0.17226 | 0.001 | -4.158
-16 | -0.751 | 0.15872 | 0 | -4.729
-15.5 | -0.78 | 0.14628 | 0 | -5.333
-15 | -0.805 | 0.13789 | -0.001 | -5.838
-14.5 | -0.824 | 0.12854 | -0.001 | -6.413
-14 | -0.839 | 0.11909 | -0.002 | -7.042
-13.5 | -0.847 | 0.11174 | -0.002 | -7.581
-13 | -0.851 | 0.10389 | -0.003 | -8.187
-12.5 | -0.848 | 0.09635 | -0.004 | -8.803
-12 | -0.841 | 0.08954 | -0.004 | -9.391
-11.5 | -0.828 | 0.08387 | -0.005 | -9.873
-11 | -0.811 | 0.07906 | -0.006 | -10.252
-10.5 | -0.788 | 0.07379 | -0.006 | -10.679
-10 | -0.763 | 0.0685 | -0.007 | -11.138
-9.5 | -0.732 | 0.06413 | -0.008 | -11.416
-9 | -0.697 | 0.05984 | -0.009 | -11.642
-8.5 | -0.659 | 0.05585 | -0.01 | -11.8
-8 | -0.745 | 0.01894 | -0.02 | -39.327
-7.5 | -0.695 | 0.01839 | -0.022 | -37.783
-7 | -0.642 | 0.01776 | -0.023 | -36.143
-6.5 | -0.587 | 0.01706 | -0.024 | -34.391
-6 | -0.53 | 0.01645 | -0.026 | -32.219
-5.5 | -0.472 | 0.01589 | -0.027 | -29.691
-5 | -0.412 | 0.01538 | -0.029 | -26.815
-4.5 | -0.352 | 0.01493 | -0.03 | -23.579
-4 | -0.291 | 0.01447 | -0.031 | -20.113
-3.5 | -0.223 | 0.01079 | -0.032 | -20.702
-3 | -0.163 | 0.01067 | -0.033 | -15.247
-2.5 | -0.102 | 0.01053 | -0.035 | -9.647
-2 | -0.04 | 0.01045 | -0.036 | -3.853
-1.5 | 0.021 | 0.01039 | -0.037 | 2.049
-1 | 0.083 | 0.01036 | -0.039 | 8.014
-0.5 | 0.145 | 0.01031 | -0.04 | 14.046
0 | 0.207 | 0.01019 | -0.041 | 20.329
0.5 | 0.269 | 0.01027 | -0.043 | 26.193
1 | 0.33 | 0.01038 | -0.044 | 31.824
1.5 | 0.392 | 0.01049 | -0.045 | 37.378
2 | 0.452 | 0.01063 | -0.047 | 42.527
2.5 | 0.512 | 0.01079 | -0.048 | 47.469
3 | 0.572 | 0.01098 | -0.049 | 52.153
3.5 | 0.632 | 0.01118 | -0.051 | 56.524
4 | 0.691 | 0.01144 | -0.052 | 60.445
4.5 | 0.75 | 0.01169 | -0.054 | 64.185
5 | 0.824 | 0.01825 | -0.056 | 45.151
5.5 | 0.881 | 0.01904 | -0.058 | 46.261
6 | 0.936 | 0.01977 | -0.059 | 47.329
6.5 | 0.988 | 0.02053 | -0.061 | 48.141
7 | 1.038 | 0.02131 | -0.062 | 48.718
7.5 | 1.085 | 0.02213 | -0.063 | 49.047
8 | 1.129 | 0.02305 | -0.065 | 48.987
8.5 | 1.169 | 0.02456 | -0.066 | 47.592
9 | 1.205 | 0.0256 | -0.067 | 47.055
9.5 | 1.235 | 0.02677 | -0.069 | 46.138
10 | 1.259 | 0.02795 | -0.07 | 45.056
10.5 | 1.069 | 0.07269 | -0.039 | 14.707
11 | 1.078 | 0.07805 | -0.037 | 13.815
11.5 | 1.084 | 0.08476 | -0.036 | 12.786
12 | 1.085 | 0.09031 | -0.036 | 12.011
12.5 | 1.077 | 0.0976 | -0.03 | 11.038
13 | 1.069 | 0.10446 | -0.033 | 10.233
13.5 | 1.052 | 0.1118 | -0.03 | 9.41
14 | 1.031 | 0.11946 | -0.03 | 8.628
14.5 | 1.004 | 0.12939 | -0.031 | 7.761
15 | 0.972 | 0.13847 | -0.031 | 7.018

## 22. Re 250k Mach 0.25 (2)
BIGFOIL.COM POLAR EXPORT
NACA67A217
NACA67A217 |  |  |  | Cl Max: | 0.9707 | at alpha= | 13.5 | deg
XFOIL ncrit=9 |  |  |  | L/D Max: | 33.5405 | at alpha= | 6.5 | deg
Re: | 250000 |  |  | Cd Min: | 0.18686 | at alpha= | 18.5 | deg
Mach: | 0.25 |  |  | Cl=0 at alpha= | 0.045709 | deg
|  |  |  | @ Cl=0.1, Cd= | 0.0366
|  |  |  | @ Cl=0.4, Cd= | 0.029015
|  |  |  | @ Cl=0.6, Cd= | 0.025533
alpha (deg) | Cl | Cd | Cm | Cl/Cd
-13.5 | -0.4292 | 0.06837 | -0.1522 | -6.2776
-13 | -0.4692 | 0.06019 | -0.1527 | -7.7953
-12.5 | -0.5127 | 0.0529 | -0.1502 | -9.6919
-12 | -0.5657 | 0.05023 | -0.1381 | -11.2622
-11.5 | -0.6038 | 0.04626 | -0.1286 | -13.0523
-11 | -0.6854 | 0.04813 | -0.105 | -14.2406
-10.5 | -0.7415 | 0.04702 | -0.0877 | -15.7699
-10 | -0.9281 | 0.05889 | -0.0391 | -15.7599
-9.5 | -0.9712 | 0.05427 | -0.0261 | -17.8957
-9 | -0.9777 | 0.04896 | -0.0184 | -19.9694
-8.5 | -0.981 | 0.04409 | -0.009 | -22.2499
-8 | -0.9459 | 0.04135 | -0.006 | -22.8755
-7.5 | -0.925 | 0.03743 | -0.0001 | -24.7128
-7 | -0.8655 | 0.03563 | -0.0011 | -24.2913
-6.5 | -0.7987 | 0.03463 | -0.0034 | -23.0638
-6 | -0.7757 | 0.03247 | 0.0025 | -23.8897
-5.5 | -0.7146 | 0.03184 | 0.0012 | -22.4435
-5 | -0.6965 | 0.03061 | 0.008 | -22.754
-4.5 | -0.6492 | 0.0301 | 0.0092 | -21.5681
-4 | -0.6314 | 0.02918 | 0.0162 | -21.6381
-3.5 | -0.5842 | 0.02885 | 0.0174 | -20.2496
-2.5 | -0.5901 | 0.02479 | 0.0408 | -23.804
-2 | -0.5031 | 0.02663 | 0.0388 | -18.8922
-1.5 | -0.4501 | 0.02832 | 0.0417 | -15.8934
-1 | -0.1181 | 0.03697 | -0.0062 | -3.1945
-0.5 | -0.0979 | 0.03676 | 0.0001 | -2.6632
0 | -0.0049 | 0.03704 | -0.0076 | -0.13229
1 | 0.1023 | 0.03659 | -0.008 | 2.7958
1.5 | 0.1352 | 0.03617 | -0.0045 | 3.7379
2.5 | 0.2198 | 0.03489 | 0.0001 | 6.2998
3 | 0.2683 | 0.03432 | 0.001 | 7.8176
4 | 0.2933 | 0.03161 | 0.0186 | 9.2787
4.5 | 0.3628 | 0.03002 | 0.0168 | 12.0853
5 | 0.4701 | 0.02712 | 0.0098 | 17.3341
6.5 | 0.6584 | 0.01963 | 0.0129 | 33.5405
7 | 0.6082 | 0.01893 | 0.0338 | 32.1289
7.5 | 0.5966 | 0.02084 | 0.044 | 28.6276
8 | 0.5775 | 0.02234 | 0.0554 | 25.8505
8.5 | 0.5846 | 0.02448 | 0.0612 | 23.8807
9 | 0.614 | 0.02649 | 0.0633 | 23.1786
9.5 | 0.6433 | 0.02805 | 0.0659 | 22.934
10 | 0.6792 | 0.02959 | 0.0673 | 22.9537
10.5 | 0.7263 | 0.03133 | 0.0667 | 23.1823
11 | 0.7742 | 0.03322 | 0.0661 | 23.3052
11.5 | 0.8242 | 0.03529 | 0.0655 | 23.3551
12 | 0.8689 | 0.03756 | 0.0655 | 23.1337
12.5 | 0.9165 | 0.04097 | 0.0645 | 22.37
13 | 0.95 | 0.04459 | 0.0643 | 21.3052
13.5 | 0.9707 | 0.04974 | 0.0651 | 19.5155
14 | 0.9606 | 0.05666 | 0.0667 | 16.9538
14.5 | 0.9117 | 0.06077 | 0.0756 | 15.0025
15 | 0.8724 | 0.06825 | 0.0785 | 12.7824
15.5 | 0.8288 | 0.07873 | 0.0771 | 10.5271
16 | 0.7806 | 0.09208 | 0.0717 | 8.4774
16.5 | 0.72 | 0.11061 | 0.061 | 6.5094
17 | 0.5826 | 0.16239 | 0.0365 | 3.5877
17.5 | 0.5721 | 0.17493 | 0.0287 | 3.2705
18 | 0.5809 | 0.18254 | 0.0242 | 3.1823
18.5 | 0.6095 | 0.18686 | 0.0236 | 3.2618

## 23. Re 250k Mach 0.50 (1)
BIGFOIL.COM POLAR EXPORT
NACA67A217
NACA67A217 |  |  |  | Cl Max: | 1.204 | at alpha= | 20 | deg
JavaFoil+Calcfoil stall+Eppler ext transition |  |  |  | L/D Max: | 61.328 | at alpha= | 4 | deg
Re: | 250000 |  |  | Cd Min: | 0.01095 | at alpha= | 0 | deg
Mach: | 0.5 |  |  | Cl=0 at alpha= | -1.6739 | deg
|  |  |  | @ Cl=0.1, Cd= | 0.01107
|  |  |  | @ Cl=0.4, Cd= | 0.011249
|  |  |  | @ Cl=0.6, Cd= | 0.01182
alpha (deg) | Cl | Cd | Cm | Cl/Cd
-20 | -1.025 | 0.2765 | 0.007 | -3.706
-19.5 | -0.997 | 0.25766 | 0.006 | -3.869
-19 | -0.969 | 0.25772 | 0.005 | -3.762
-18.5 | -0.943 | 0.24993 | 0.005 | -3.771
-18 | -0.915 | 0.23809 | 0.004 | -3.845
-17.5 | -0.887 | 0.2423 | 0.003 | -3.659
-17 | -0.858 | 0.22948 | 0.002 | -3.741
-16.5 | -0.831 | 0.22697 | 0.001 | -3.66
-16 | -0.804 | 0.21564 | 0.001 | -3.726
-15.5 | -0.776 | 0.21817 | 0 | -3.557
-15 | -0.749 | 0.2129 | -0.001 | -3.516
-14.5 | -0.719 | 0.19166 | -0.002 | -3.753
-14 | -0.692 | 0.18188 | -0.002 | -3.803
-13.5 | -0.664 | 0.17803 | -0.003 | -3.73
-13 | -0.636 | 0.18584 | -0.004 | -3.424
-12.5 | -0.609 | 0.16457 | -0.005 | -3.699
-12 | -0.58 | 0.16142 | -0.005 | -3.591
-11.5 | -0.552 | 0.15571 | -0.005 | -3.544
-11 | -0.524 | 0.15258 | -0.006 | -3.435
-10.5 | -0.496 | 0.1318 | -0.007 | -3.766
-10 | -0.468 | 0.1227 | -0.007 | -3.811
-9.5 | -0.44 | 0.12238 | -0.007 | -3.593
-9 | -0.522 | 0.08686 | -0.008 | -6.014
-8.5 | -0.619 | 0.06831 | -0.009 | -9.062
-8 | -0.621 | 0.06086 | -0.01 | -10.204
-7.5 | -0.6 | 0.0549 | -0.012 | -10.932
-7 | -0.568 | 0.04973 | -0.013 | -11.416
-6.5 | -0.633 | 0.0194 | -0.027 | -32.654
-6 | -0.578 | 0.01868 | -0.029 | -30.946
-5.5 | -0.518 | 0.01788 | -0.03 | -28.984
-5 | -0.455 | 0.01711 | -0.032 | -26.601
-4.5 | -0.39 | 0.0165 | -0.033 | -23.629
-4 | -0.323 | 0.01592 | -0.035 | -20.286
-3.5 | -0.255 | 0.01538 | -0.036 | -16.555
-3 | -0.181 | 0.01139 | -0.037 | -15.907
-2.5 | -0.113 | 0.01127 | -0.038 | -10.043
-2 | -0.045 | 0.01118 | -0.04 | -4.014
-1.5 | 0.024 | 0.0111 | -0.041 | 2.14
-1 | 0.093 | 0.01107 | -0.043 | 8.366
-0.5 | 0.162 | 0.01107 | -0.045 | 14.596
0 | 0.231 | 0.01095 | -0.046 | 21.092
0.5 | 0.3 | 0.01104 | -0.048 | 27.179
1 | 0.369 | 0.01119 | -0.049 | 32.958
1.5 | 0.437 | 0.01132 | -0.051 | 38.623
2 | 0.504 | 0.01151 | -0.052 | 43.754
2.5 | 0.571 | 0.01172 | -0.054 | 48.736
3 | 0.638 | 0.01195 | -0.055 | 53.328
3.5 | 0.703 | 0.01224 | -0.056 | 57.467
4 | 0.769 | 0.01253 | -0.058 | 61.328
4.5 | 0.848 | 0.02006 | -0.061 | 42.259
5 | 0.911 | 0.02103 | -0.062 | 43.313
5.5 | 0.969 | 0.02205 | -0.064 | 43.96
6 | 1.022 | 0.02312 | -0.065 | 44.211
6.5 | 1.068 | 0.02438 | -0.067 | 43.797
7 | 0.916 | 0.04943 | -0.035 | 18.525
7.5 | 1.12 | 0.0277 | -0.07 | 40.425
8 | 0.924 | 0.05952 | -0.038 | 15.519
8.5 | 0.841 | 0.06799 | -0.027 | 12.368
9 | 0.597 | 0.10365 | -0.027 | 5.758
9.5 | 0.624 | 0.11443 | -0.027 | 5.455
10 | 0.653 | 0.12489 | -0.032 | 5.225
10.5 | 0.681 | 0.15158 | -0.036 | 4.493
11 | 0.708 | 0.15459 | -0.037 | 4.583
11.5 | 0.736 | 0.14998 | -0.038 | 4.907
12 | 0.763 | 0.15782 | -0.039 | 4.837
12.5 | 0.792 | 0.17549 | -0.043 | 4.515
13 | 0.82 | 0.17806 | -0.043 | 4.602
13.5 | 0.847 | 0.18123 | -0.044 | 4.672
14 | 0.874 | 0.1855 | -0.045 | 4.711
14.5 | 0.903 | 0.20353 | -0.049 | 4.437
15 | 0.93 | 0.21886 | -0.05 | 4.249
15.5 | 0.957 | 0.22039 | -0.05 | 4.342
16 | 0.984 | 0.22523 | -0.051 | 4.369
16.5 | 1.012 | 0.22707 | -0.053 | 4.456
17 | 1.04 | 0.24173 | -0.056 | 4.304
17.5 | 1.067 | 0.24519 | -0.057 | 4.353
18 | 1.094 | 0.2471 | -0.058 | 4.427
18.5 | 1.122 | 0.25727 | -0.059 | 4.36
19 | 1.151 | 0.27396 | -0.062 | 4.2
19.5 | 1.177 | 0.27828 | -0.063 | 4.23
20 | 1.204 | 0.2773 | -0.064 | 4.341

## 24. Re 250k Mach 0.50 (2)
BIGFOIL.COM POLAR EXPORT
NACA67A217
NACA67A217 |  |  |  | Cl Max: | 0.7327 | at alpha= | 11.5 | deg
XFOIL ncrit=9 |  |  |  | L/D Max: | 24.8137 | at alpha= | 6.5 | deg
Re: | 250000 |  |  | Cd Min: | 0.17608 | at alpha= | 16.5 | deg
Mach: | 0.5 |  |  | Cl=0 at alpha= | 0.48928 | deg
|  |  |  | @ Cl=0.1, Cd= | 0.039001
|  |  |  | @ Cl=0.4, Cd= | 0.032406
|  |  |  | @ Cl=0.6, Cd= | 0.17608
alpha (deg) | Cl | Cd | Cm | Cl/Cd
-11.5 | -0.2534 | 0.07883 | -0.1586 | -3.2145
-11 | -0.3282 | 0.07485 | -0.1469 | -4.3848
-10.5 | -0.3888 | 0.06638 | -0.145 | -5.8572
-10 | -0.441 | 0.05958 | -0.1409 | -7.4018
-9.5 | -0.5162 | 0.05842 | -0.1231 | -8.836
-9 | -0.5817 | 0.05588 | -0.1078 | -10.4098
-8.5 | -0.6374 | 0.05275 | -0.0936 | -12.0834
-8 | -0.6842 | 0.04954 | -0.0795 | -13.8111
-7.5 | -0.7182 | 0.04638 | -0.0659 | -15.4851
-7 | -0.7394 | 0.0435 | -0.0528 | -16.9977
-6.5 | -0.7854 | 0.04225 | -0.034 | -18.5893
-6 | -0.7169 | 0.03832 | -0.0343 | -18.7082
-5.5 | -0.6655 | 0.0364 | -0.0309 | -18.283
-5 | -0.5775 | 0.0346 | -0.0339 | -16.6908
-4 | -0.5238 | 0.03251 | -0.02 | -16.112
-3.5 | -0.4764 | 0.03172 | -0.0169 | -15.0189
-3 | -0.4983 | 0.03036 | -0.0011 | -16.413
-2.5 | -0.5291 | 0.02807 | 0.0161 | -18.8493
-2 | -0.5206 | 0.02795 | 0.0312 | -18.6261
-1.5 | -0.4911 | 0.0293 | 0.0403 | -16.7611
-1 | -0.3048 | 0.03577 | 0.0231 | -8.5211
-0.5 | -0.1015 | 0.03936 | -0.0018 | -2.5788
0.5 | 0.0011 | 0.03933 | 0.001 | 0.027968
1 | 0.0841 | 0.03916 | -0.0035 | 2.1476
2 | 0.1878 | 0.03812 | -0.0001 | 4.9265
2.5 | 0.2447 | 0.03762 | 0.0005 | 6.5045
3 | 0.2684 | 0.03664 | 0.008 | 7.3253
3.5 | 0.3097 | 0.03534 | 0.0126 | 8.7634
4 | 0.3791 | 0.03396 | 0.0123 | 11.1631
5.5 | 0.4731 | 0.02697 | 0.0373 | 17.5417
6 | 0.5676 | 0.02402 | 0.036 | 23.6303
6.5 | 0.5928 | 0.02389 | 0.0443 | 24.8137
7 | 0.5519 | 0.02499 | 0.0615 | 22.0848
7.5 | 0.5276 | 0.02663 | 0.0746 | 19.8122
8 | 0.5376 | 0.0289 | 0.081 | 18.6021
8.5 | 0.5553 | 0.03072 | 0.0867 | 18.0762
9 | 0.5754 | 0.0323 | 0.0927 | 17.8142
9.5 | 0.6191 | 0.03433 | 0.0945 | 18.0338
10 | 0.665 | 0.03656 | 0.0964 | 18.1893
10.5 | 0.7045 | 0.03943 | 0.0987 | 17.8671
11 | 0.726 | 0.04309 | 0.1024 | 16.8485
11.5 | 0.7327 | 0.04915 | 0.104 | 14.9074
12 | 0.7177 | 0.05713 | 0.1043 | 12.5626
12.5 | 0.691 | 0.06691 | 0.1021 | 10.3273
13 | 0.6565 | 0.07934 | 0.0957 | 8.2745
13.5 | 0.6133 | 0.09559 | 0.0845 | 6.4159
14 | 0.5648 | 0.11624 | 0.0708 | 4.8589
14.5 | 0.549 | 0.13169 | 0.0611 | 4.1689
15 | 0.5471 | 0.14513 | 0.0524 | 3.7697
15.5 | 0.5326 | 0.15469 | 0.0498 | 3.443
16 | 0.5332 | 0.16244 | 0.0479 | 3.2824
16.5 | 0.5295 | 0.17608 | 0.0407 | 3.0072

## 25. Re 500k Mach 0.00 (1)
BIGFOIL.COM POLAR EXPORT
NACA67A217
NACA67A217 |  |  |  | Cl Max: | 1.38 | at alpha= | 13 | deg
JavaFoil+Calcfoil stall+Eppler ext transition |  |  |  | L/D Max: | 88.181 | at alpha= | 4.5 | deg
Re: | 500000 |  |  | Cd Min: | 0.00729 | at alpha= | -0.5 | deg
Mach: | 0 |  |  | Cl=0 at alpha= | -1.675 | deg
|  |  |  | @ Cl=0.1, Cd= | 0.0073726
|  |  |  | @ Cl=0.4, Cd= | 0.0075859
|  |  |  | @ Cl=0.6, Cd= | 0.0079897
alpha (deg) | Cl | Cd | Cm | Cl/Cd
-20 | -0.876 | 0.1941 | 0.005 | -4.513
-19.5 | -0.891 | 0.18582 | 0.004 | -4.795
-19 | -0.905 | 0.17303 | 0.004 | -5.233
-18.5 | -0.918 | 0.16589 | 0.003 | -5.531
-18 | -0.928 | 0.15969 | 0.003 | -5.814
-17.5 | -0.938 | 0.14929 | 0.002 | -6.283
-17 | -0.945 | 0.14288 | 0.002 | -6.616
-16.5 | -0.95 | 0.13448 | 0.001 | -7.063
-16 | -0.953 | 0.12712 | 0 | -7.493
-15.5 | -0.953 | 0.11979 | 0 | -7.953
-15 | -0.95 | 0.11274 | -0.001 | -8.431
-14.5 | -0.945 | 0.10766 | -0.001 | -8.774
-14 | -0.937 | 0.10004 | -0.002 | -9.369
-13.5 | -0.926 | 0.09475 | -0.003 | -9.772
-13 | -0.912 | 0.08887 | -0.003 | -10.264
-12.5 | -0.894 | 0.08384 | -0.004 | -10.663
-12 | -0.875 | 0.07825 | -0.005 | -11.185
-11.5 | -0.852 | 0.07355 | -0.006 | -11.585
-11 | -0.832 | 0.06577 | -0.007 | -12.655
-10.5 | -0.95 | 0.01966 | -0.013 | -48.31
-10 | -0.916 | 0.0186 | -0.015 | -49.266
-9.5 | -0.876 | 0.0178 | -0.016 | -49.193
-9 | -0.83 | 0.01708 | -0.017 | -48.606
-8.5 | -0.782 | 0.01641 | -0.019 | -47.675
-8 | -0.732 | 0.01574 | -0.02 | -46.513
-7.5 | -0.681 | 0.01513 | -0.021 | -44.966
-7 | -0.627 | 0.01455 | -0.023 | -43.127
-6.5 | -0.573 | 0.01401 | -0.024 | -40.867
-6 | -0.516 | 0.01349 | -0.025 | -38.273
-5.5 | -0.459 | 0.01305 | -0.027 | -35.212
-5 | -0.401 | 0.01262 | -0.028 | -31.799
-4.5 | -0.342 | 0.01223 | -0.03 | -27.993
-4 | -0.283 | 0.01184 | -0.031 | -23.89
-3.5 | -0.218 | 0.00785 | -0.031 | -27.723
-3 | -0.159 | 0.00772 | -0.033 | -20.562
-2.5 | -0.099 | 0.00761 | -0.034 | -13.031
-2 | -0.039 | 0.00749 | -0.036 | -5.253
-1.5 | 0.021 | 0.00743 | -0.037 | 2.803
-1 | 0.081 | 0.00741 | -0.038 | 10.952
-0.5 | 0.142 | 0.00729 | -0.04 | 19.487
0 | 0.202 | 0.00733 | -0.041 | 27.604
0.5 | 0.263 | 0.0074 | -0.043 | 35.523
1 | 0.323 | 0.00747 | -0.044 | 43.238
1.5 | 0.383 | 0.00756 | -0.045 | 50.705
2 | 0.442 | 0.00765 | -0.047 | 57.787
2.5 | 0.501 | 0.00777 | -0.048 | 64.496
3 | 0.56 | 0.0079 | -0.049 | 70.82
3.5 | 0.618 | 0.00803 | -0.051 | 76.943
4 | 0.677 | 0.00817 | -0.052 | 82.777
4.5 | 0.735 | 0.00833 | -0.054 | 88.181
5 | 0.802 | 0.01513 | -0.056 | 52.987
5.5 | 0.857 | 0.01578 | -0.057 | 54.341
6 | 0.911 | 0.01635 | -0.058 | 55.734
6.5 | 0.964 | 0.01697 | -0.06 | 56.802
7 | 1.015 | 0.01758 | -0.061 | 57.717
7.5 | 1.063 | 0.01827 | -0.063 | 58.185
8 | 1.109 | 0.01895 | -0.064 | 58.533
8.5 | 1.152 | 0.02012 | -0.065 | 57.268
9 | 1.193 | 0.0209 | -0.066 | 57.094
9.5 | 1.23 | 0.02181 | -0.068 | 56.421
10 | 1.264 | 0.02288 | -0.069 | 55.269
10.5 | 1.295 | 0.02389 | -0.07 | 54.184
11 | 1.321 | 0.02496 | -0.072 | 52.927
11.5 | 1.343 | 0.02594 | -0.073 | 51.785
12 | 1.362 | 0.02717 | -0.074 | 50.108
12.5 | 1.375 | 0.0288 | -0.075 | 47.733
13 | 1.38 | 0.03099 | -0.076 | 44.52
13.5 | 1.181 | 0.08957 | -0.05 | 13.189
14 | 1.173 | 0.09923 | -0.044 | 11.826
14.5 | 1.172 | 0.1065 | -0.044 | 11.008
15 | 1.168 | 0.11353 | -0.042 | 10.284
15.5 | 1.157 | 0.11995 | -0.042 | 9.645
16 | 1.145 | 0.12715 | -0.043 | 9.005
16.5 | 1.129 | 0.1347 | -0.041 | 8.378
17 | 1.11 | 0.14241 | -0.04 | 7.796
17.5 | 1.09 | 0.15068 | -0.039 | 7.233
18 | 1.069 | 0.1584 | -0.041 | 6.752

## 26. Re 500k Mach 0.00 (2)
BIGFOIL.COM POLAR EXPORT
NACA67A217
NACA67A217 |  |  |  | Cl Max: | 1.0797 | at alpha= | 17.5 | deg
XFOIL ncrit=9 |  |  |  | L/D Max: | 50.5993 | at alpha= | 6 | deg
Re: | 500000 |  |  | Cd Min: | 0.10353 | at alpha= | 20 | deg
Mach: | 0 |  |  | Cl=0 at alpha= | 1.1697 | deg
|  |  |  | @ Cl=0.1, Cd= | 0.019444
|  |  |  | @ Cl=0.4, Cd= | 0.014926
|  |  |  | @ Cl=0.6, Cd= | 0.018301
alpha (deg) | Cl | Cd | Cm | Cl/Cd
0 | -0.0772 | 0.02083 | 0.0097 | -3.7062
1.5 | 0.0218 | 0.02011 | 0.0203 | 1.084
2 | 0.0909 | 0.01953 | 0.0174 | 4.6544
2.5 | 0.1632 | 0.01885 | 0.014 | 8.6578
3 | 0.2309 | 0.01806 | 0.0116 | 12.7852
3.5 | 0.3325 | 0.01629 | 0.0033 | 20.4113
4 | 0.4503 | 0.01391 | -0.0079 | 32.3724
4.5 | 0.5058 | 0.0124 | -0.0073 | 40.7903
5 | 0.4873 | 0.01296 | 0.0059 | 37.6003
5.5 | 0.5253 | 0.01268 | 0.0088 | 41.4274
6 | 0.591 | 0.01168 | 0.0076 | 50.5993
6.5 | 0.572 | 0.01332 | 0.0206 | 42.9429
7 | 0.5662 | 0.0151 | 0.03 | 37.4967
7.5 | 0.5769 | 0.01671 | 0.0361 | 34.5242
8 | 0.5979 | 0.01819 | 0.0403 | 32.8697
8.5 | 0.6222 | 0.01948 | 0.0441 | 31.9405
9 | 0.6533 | 0.0206 | 0.0468 | 31.7136
9.5 | 0.6857 | 0.0217 | 0.0492 | 31.5991
10 | 0.7198 | 0.02275 | 0.0512 | 31.6396
10.5 | 0.7515 | 0.02397 | 0.0534 | 31.3517
11 | 0.7822 | 0.02516 | 0.0557 | 31.089
11.5 | 0.8103 | 0.02661 | 0.0582 | 30.451
12 | 0.8403 | 0.02795 | 0.0603 | 30.0644
12.5 | 0.8659 | 0.02957 | 0.0629 | 29.2831
13 | 0.8934 | 0.03116 | 0.065 | 28.6714
13.5 | 0.9193 | 0.03323 | 0.0667 | 27.6648
14 | 0.9565 | 0.03547 | 0.0656 | 26.9665
14.5 | 0.9928 | 0.03843 | 0.0638 | 25.834
15 | 1.0288 | 0.04133 | 0.0618 | 24.8923
15.5 | 1.0471 | 0.04413 | 0.063 | 23.7276
16 | 1.0619 | 0.04752 | 0.0642 | 22.3464
16.5 | 1.0715 | 0.05156 | 0.0654 | 20.7816
17 | 1.0782 | 0.05608 | 0.0662 | 19.2261
17.5 | 1.0797 | 0.06133 | 0.0665 | 17.6048
18 | 1.0747 | 0.06766 | 0.0662 | 15.8838
18.5 | 1.069 | 0.07436 | 0.0647 | 14.376
19 | 1.0559 | 0.08256 | 0.0622 | 12.7895
19.5 | 1.0393 | 0.09183 | 0.0585 | 11.3177
20 | 1.0118 | 0.10353 | 0.0529 | 9.773

## 27. Re 500k Mach 0.10 (1)
BIGFOIL.COM POLAR EXPORT
NACA67A217
NACA67A217 |  |  |  | Cl Max: | 1.365 | at alpha= | 12.5 | deg
JavaFoil+Calcfoil stall+Eppler ext transition |  |  |  | L/D Max: | 88.069 | at alpha= | 4.5 | deg
Re: | 500000 |  |  | Cd Min: | 0.00733 | at alpha= | -0.5 | deg
Mach: | 0.1 |  |  | Cl=0 at alpha= | -1.6721 | deg
|  |  |  | @ Cl=0.1, Cd= | 0.0073864
|  |  |  | @ Cl=0.4, Cd= | 0.0076054
|  |  |  | @ Cl=0.6, Cd= | 0.0080121
alpha (deg) | Cl | Cd | Cm | Cl/Cd
-20 | -0.828 | 0.19796 | 0.005 | -4.182
-19.5 | -0.847 | 0.18978 | 0.004 | -4.461
-19 | -0.864 | 0.18037 | 0.004 | -4.792
-18.5 | -0.88 | 0.1694 | 0.003 | -5.197
-18 | -0.895 | 0.16304 | 0.003 | -5.488
-17.5 | -0.908 | 0.15216 | 0.002 | -5.965
-17 | -0.918 | 0.14513 | 0.002 | -6.328
-16.5 | -0.926 | 0.13563 | 0.001 | -6.828
-16 | -0.931 | 0.12795 | 0 | -7.28
-15.5 | -0.935 | 0.12066 | 0 | -7.753
-15 | -0.935 | 0.11435 | -0.001 | -8.179
-14.5 | -0.933 | 0.10743 | -0.001 | -8.687
-14 | -0.927 | 0.10133 | -0.002 | -9.147
-13.5 | -0.918 | 0.09585 | -0.003 | -9.575
-13 | -0.906 | 0.08973 | -0.003 | -10.097
-12.5 | -0.889 | 0.08484 | -0.004 | -10.482
-12 | -0.871 | 0.07911 | -0.005 | -11.016
-11.5 | -0.851 | 0.07333 | -0.006 | -11.612
-11 | -0.828 | 0.06799 | -0.007 | -12.173
-10.5 | -0.815 | 0.0568 | -0.009 | -14.357
-10 | -0.917 | 0.01877 | -0.015 | -48.871
-9.5 | -0.877 | 0.01794 | -0.016 | -48.912
-9 | -0.832 | 0.01721 | -0.017 | -48.367
-8.5 | -0.785 | 0.01652 | -0.019 | -47.481
-8 | -0.735 | 0.01585 | -0.02 | -46.37
-7.5 | -0.683 | 0.01523 | -0.021 | -44.863
-7 | -0.63 | 0.01463 | -0.023 | -43.059
-6.5 | -0.575 | 0.01408 | -0.024 | -40.827
-6 | -0.519 | 0.01356 | -0.026 | -38.257
-5.5 | -0.461 | 0.01309 | -0.027 | -35.246
-5 | -0.403 | 0.01267 | -0.028 | -31.813
-4.5 | -0.344 | 0.01229 | -0.03 | -27.984
-4 | -0.284 | 0.01188 | -0.031 | -23.917
-3.5 | -0.219 | 0.00788 | -0.032 | -27.745
-3 | -0.159 | 0.00776 | -0.033 | -20.537
-2.5 | -0.1 | 0.00765 | -0.034 | -13.009
-2 | -0.04 | 0.00753 | -0.036 | -5.245
-1.5 | 0.021 | 0.00747 | -0.037 | 2.801
-1 | 0.082 | 0.00741 | -0.039 | 11.029
-0.5 | 0.143 | 0.00733 | -0.04 | 19.454
0 | 0.204 | 0.00734 | -0.041 | 27.729
0.5 | 0.264 | 0.00743 | -0.043 | 35.53
1 | 0.325 | 0.0075 | -0.044 | 43.25
1.5 | 0.385 | 0.00758 | -0.045 | 50.761
2 | 0.444 | 0.00768 | -0.047 | 57.821
2.5 | 0.503 | 0.0078 | -0.048 | 64.526
3 | 0.563 | 0.00791 | -0.05 | 71.102
3.5 | 0.621 | 0.00807 | -0.051 | 76.95
4 | 0.68 | 0.00821 | -0.052 | 82.759
4.5 | 0.738 | 0.00838 | -0.054 | 88.069
5 | 0.805 | 0.01522 | -0.056 | 52.901
5.5 | 0.861 | 0.01587 | -0.057 | 54.257
6 | 0.915 | 0.01646 | -0.059 | 55.622
6.5 | 0.968 | 0.01709 | -0.06 | 56.659
7 | 1.019 | 0.0177 | -0.061 | 57.542
7.5 | 1.067 | 0.01841 | -0.063 | 57.964
8 | 1.113 | 0.0191 | -0.064 | 58.282
8.5 | 1.156 | 0.0203 | -0.065 | 56.919
9 | 1.196 | 0.0211 | -0.067 | 56.683
9.5 | 1.232 | 0.02203 | -0.068 | 55.93
10 | 1.265 | 0.02308 | -0.069 | 54.822
10.5 | 1.294 | 0.02413 | -0.071 | 53.644
11 | 1.319 | 0.02524 | -0.072 | 52.259
11.5 | 1.34 | 0.02636 | -0.073 | 50.824
12 | 1.356 | 0.02767 | -0.074 | 48.998
12.5 | 1.365 | 0.02935 | -0.075 | 46.515
13 | 1.353 | 0.03431 | -0.075 | 39.434
13.5 | 1.162 | 0.09381 | -0.046 | 12.389
14 | 1.159 | 0.10103 | -0.044 | 11.473
14.5 | 1.154 | 0.10872 | -0.043 | 10.615
15 | 1.147 | 0.11554 | -0.041 | 9.925
15.5 | 1.134 | 0.12234 | -0.042 | 9.273
16 | 1.117 | 0.13053 | -0.041 | 8.555
16.5 | 1.097 | 0.13817 | -0.04 | 7.939
17 | 1.075 | 0.14648 | -0.039 | 7.336
17.5 | 1.052 | 0.15282 | -0.041 | 6.883

## 28. Re 500k Mach 0.10 (2)
BIGFOIL.COM POLAR EXPORT
NACA67A217
NACA67A217 |  |  |  | Cl Max: | 0.069 | at alpha= | 1.5 | deg
XFOIL ncrit=9 |  |  |  | L/D Max: | 3.5204 | at alpha= | 1.5 | deg
Re: | 500000 |  |  | Cd Min: | 0.17588 | at alpha= | -19 | deg
Mach: | 0.1 |  |  | Cl=0 at alpha= | 1.0086 | deg
|  |  |  | @ Cl=0.1, Cd= | 0.0196
|  |  |  | @ Cl=0.4, Cd= | 0.0196
|  |  |  | @ Cl=0.6, Cd= | 0.0196
alpha (deg) | Cl | Cd | Cm | Cl/Cd
-19 | -0.3438 | 0.17588 | -0.0863 | -1.9547
-18.5 | -0.3314 | 0.16991 | -0.0893 | -1.9504
-18 | -0.3466 | 0.15819 | -0.0957 | -2.191
-17.5 | -0.33 | 0.15234 | -0.0976 | -2.1662
-17 | -0.3105 | 0.14787 | -0.0997 | -2.0998
-16.5 | -0.5269 | 0.08523 | -0.1256 | -6.1821
-16 | -0.6445 | 0.06122 | -0.1375 | -10.5276
-15.5 | -0.709 | 0.05017 | -0.1375 | -14.132
-15 | -0.7302 | 0.04478 | -0.1352 | -16.3064
-14.5 | -0.7471 | 0.03988 | -0.1314 | -18.7337
-14 | -0.7511 | 0.03609 | -0.1273 | -20.8119
-13.5 | -0.7475 | 0.03324 | -0.1229 | -22.488
-13 | -0.7304 | 0.0307 | -0.1198 | -23.7915
-12.5 | -0.6997 | 0.02852 | -0.1183 | -24.5337
-12 | -0.6685 | 0.0269 | -0.1163 | -24.8513
-11.5 | -0.635 | 0.0255 | -0.1143 | -24.902
-11 | -0.5947 | 0.02386 | -0.1132 | -24.9246
-10.5 | -0.5582 | 0.02282 | -0.1115 | -24.461
-10 | -0.5202 | 0.02199 | -0.1097 | -23.6562
-9.5 | -0.4816 | 0.02081 | -0.1082 | -23.1427
-9 | -0.4432 | 0.0201 | -0.1066 | -22.0498
-8.5 | -0.4077 | 0.01927 | -0.1044 | -21.1572
-8 | -0.3714 | 0.01867 | -0.1022 | -19.8929
-7.5 | -0.3374 | 0.01803 | -0.0994 | -18.7133
-7 | -0.3009 | 0.0176 | -0.097 | -17.0966
-6.5 | -0.2675 | 0.01708 | -0.0938 | -15.6616
-6 | -0.2382 | 0.01677 | -0.0899 | -14.2039
-5.5 | -0.2357 | 0.01703 | -0.0814 | -13.8403
-5 | -0.2407 | 0.0167 | -0.0709 | -14.4132
-4.5 | -0.3351 | 0.01879 | -0.0416 | -17.834
-4 | -0.3491 | 0.01787 | -0.0282 | -19.5355
-3 | -0.4038 | 0.0161 | 0.0044 | -25.0807
-2.5 | -0.345 | 0.01641 | 0.0041 | -21.0238
-2 | -0.2864 | 0.01698 | 0.0038 | -16.8669
-1.5 | -0.2787 | 0.01774 | 0.0128 | -15.7103
-1 | -0.2145 | 0.01867 | 0.0123 | -11.489
-0.5 | -0.1376 | 0.02086 | 0.0109 | -6.5964
0 | -0.1294 | 0.02103 | 0.0193 | -6.1531
0.5 | -0.069 | 0.02044 | 0.0176 | -3.3757
1 | -0.0012 | 0.02003 | 0.0149 | -0.05991
1.5 | 0.069 | 0.0196 | 0.0118 | 3.5204

## 29. Re 500k Mach 0.25 (1)
BIGFOIL.COM POLAR EXPORT
NACA67A217
NACA67A217 |  |  |  | Cl Max: | 1.295 | at alpha= | 11 | deg
JavaFoil+Calcfoil stall+Eppler ext transition |  |  |  | L/D Max: | 88.205 | at alpha= | 4.5 | deg
Re: | 500000 |  |  | Cd Min: | 0.00747 | at alpha= | 0 | deg
Mach: | 0.25 |  |  | Cl=0 at alpha= | -1.6693 | deg
|  |  |  | @ Cl=0.1, Cd= | 0.0076039
|  |  |  | @ Cl=0.4, Cd= | 0.0077482
|  |  |  | @ Cl=0.6, Cd= | 0.0081637
alpha (deg) | Cl | Cd | Cm | Cl/Cd
-14.5 | -0.825 | 0.11684 | -0.001 | -7.061
-14 | -0.84 | 0.1077 | -0.002 | -7.799
-13.5 | -0.848 | 0.10221 | -0.002 | -8.296
-13 | -0.852 | 0.09608 | -0.003 | -8.87
-12.5 | -0.85 | 0.08886 | -0.004 | -9.568
-12 | -0.844 | 0.08347 | -0.005 | -10.108
-11.5 | -0.831 | 0.07766 | -0.006 | -10.702
-11 | -0.813 | 0.07288 | -0.006 | -11.161
-10.5 | -0.791 | 0.06823 | -0.007 | -11.595
-10 | -0.782 | 0.05638 | -0.01 | -13.872
-9.5 | -0.883 | 0.01887 | -0.016 | -46.763
-9 | -0.842 | 0.01799 | -0.018 | -46.773
-8.5 | -0.796 | 0.01723 | -0.019 | -46.207
-8 | -0.748 | 0.01648 | -0.021 | -45.361
-7.5 | -0.696 | 0.01578 | -0.022 | -44.121
-7 | -0.643 | 0.01515 | -0.023 | -42.458
-6.5 | -0.588 | 0.01451 | -0.025 | -40.517
-6 | -0.531 | 0.01395 | -0.026 | -38.048
-5.5 | -0.473 | 0.01345 | -0.028 | -35.14
-5 | -0.413 | 0.01298 | -0.029 | -31.844
-4.5 | -0.353 | 0.01258 | -0.03 | -28.043
-4 | -0.292 | 0.01214 | -0.032 | -24.008
-3.5 | -0.225 | 0.008 | -0.032 | -28.059
-3 | -0.163 | 0.00791 | -0.034 | -20.662
-2.5 | -0.102 | 0.00783 | -0.035 | -13.038
-2 | -0.041 | 0.00771 | -0.037 | -5.256
-1.5 | 0.021 | 0.00764 | -0.038 | 2.81
-1 | 0.084 | 0.00764 | -0.039 | 10.945
-0.5 | 0.146 | 0.0075 | -0.041 | 19.509
0 | 0.209 | 0.00747 | -0.042 | 27.973
0.5 | 0.271 | 0.00756 | -0.044 | 35.847
1 | 0.333 | 0.00764 | -0.045 | 43.602
1.5 | 0.395 | 0.00774 | -0.047 | 51.088
2 | 0.456 | 0.00784 | -0.048 | 58.158
2.5 | 0.517 | 0.00797 | -0.049 | 64.844
3 | 0.577 | 0.00811 | -0.051 | 71.114
3.5 | 0.637 | 0.00825 | -0.052 | 77.181
4 | 0.697 | 0.0084 | -0.054 | 83.006
4.5 | 0.757 | 0.00858 | -0.055 | 88.205
5 | 0.826 | 0.01571 | -0.057 | 52.545
5.5 | 0.882 | 0.01642 | -0.059 | 53.741
6 | 0.937 | 0.01707 | -0.06 | 54.916
6.5 | 0.99 | 0.01772 | -0.062 | 55.865
7 | 1.04 | 0.01842 | -0.063 | 56.453
7.5 | 1.087 | 0.01917 | -0.064 | 56.723
8 | 1.131 | 0.01998 | -0.066 | 56.61
8.5 | 1.171 | 0.02134 | -0.067 | 54.858
9 | 1.207 | 0.02229 | -0.068 | 54.148
9.5 | 1.238 | 0.02335 | -0.07 | 53.01
10 | 1.263 | 0.02444 | -0.071 | 51.677
10.5 | 1.282 | 0.02594 | -0.072 | 49.445
11 | 1.295 | 0.02714 | -0.074 | 47.711
11.5 | 1.295 | 0.02939 | -0.074 | 44.06
12 | 1.096 | 0.0816 | -0.045 | 13.433
12.5 | 1.084 | 0.09037 | -0.041 | 12.001
13 | 1.074 | 0.09511 | -0.041 | 11.297
13.5 | 1.056 | 0.10234 | -0.039 | 10.32
14 | 1.033 | 0.11151 | -0.036 | 9.261
14.5 | 1.007 | 0.11765 | -0.038 | 8.559
15 | 0.972 | 0.12634 | -0.032 | 7.694
15.5 | 0.927 | 0.13521 | -0.032 | 6.86
16 | 0.877 | 0.14706 | -0.032 | 5.965

## 30. Re 500k Mach 0.25 (2)
BIGFOIL.COM POLAR EXPORT
NACA67A217
NACA67A217 |  |  |  | Cl Max: | 0.9923 | at alpha= | 15.5 | deg
XFOIL ncrit=9 |  |  |  | L/D Max: | 44.9017 | at alpha= | 6 | deg
Re: | 500000 |  |  | Cd Min: | 0.208 | at alpha= | 20 | deg
Mach: | 0.25 |  |  | Cl=0 at alpha= | 1.3166 | deg
|  |  |  | @ Cl=0.1, Cd= | 0.019892
|  |  |  | @ Cl=0.4, Cd= | 0.015193
|  |  |  | @ Cl=0.6, Cd= | 0.020178
alpha (deg) | Cl | Cd | Cm | Cl/Cd
-18 | -0.3369 | 0.16328 | -0.0971 | -2.0633
-17.5 | -0.3198 | 0.15685 | -0.0993 | -2.0389
-17 | -0.2983 | 0.15231 | -0.1013 | -1.9585
-16.5 | -0.2863 | 0.14603 | -0.1042 | -1.9606
-16 | -0.3053 | 0.13275 | -0.1114 | -2.2998
-15.5 | -0.4229 | 0.09393 | -0.1249 | -4.5023
-15 | -0.5251 | 0.06767 | -0.1406 | -7.7597
-14.5 | -0.5774 | 0.05591 | -0.1448 | -10.3273
-14 | -0.6208 | 0.04759 | -0.144 | -13.0448
-13.5 | -0.6563 | 0.04128 | -0.1399 | -15.8987
-13 | -0.6707 | 0.03661 | -0.1354 | -18.3201
-12.5 | -0.6707 | 0.03292 | -0.131 | -20.3736
-12 | -0.6538 | 0.03044 | -0.1275 | -21.4783
-11.5 | -0.6305 | 0.02838 | -0.124 | -22.2163
-11 | -0.5981 | 0.02635 | -0.1214 | -22.6983
-10.5 | -0.5588 | 0.0245 | -0.1196 | -22.8082
-10 | -0.5203 | 0.02342 | -0.1177 | -22.2161
-9.5 | -0.4782 | 0.02243 | -0.1161 | -21.3197
-9 | -0.4387 | 0.02117 | -0.1143 | -20.7227
-8.5 | -0.3992 | 0.02047 | -0.1122 | -19.5017
-8 | -0.3649 | 0.01953 | -0.1093 | -18.6841
-7.5 | -0.3266 | 0.019 | -0.1068 | -17.1895
-7 | -0.2944 | 0.01827 | -0.1033 | -16.1138
-6.5 | -0.2605 | 0.01779 | -0.0998 | -14.6431
-6 | -0.2363 | 0.01782 | -0.0949 | -13.2604
-5.5 | -0.2271 | 0.01803 | -0.087 | -12.5957
-5 | -0.2212 | 0.01746 | -0.0783 | -12.669
-4.5 | -0.3063 | 0.01939 | -0.051 | -15.7968
-2.5 | -0.4055 | 0.01707 | 0.0128 | -23.7551
-2 | -0.3485 | 0.01753 | 0.0133 | -19.8802
-1.5 | -0.2841 | 0.018 | 0.0125 | -15.7833
-1 | -0.2172 | 0.01888 | 0.0118 | -11.5042
0.5 | -0.0973 | 0.02128 | 0.0231 | -4.5724
1 | -0.0428 | 0.02085 | 0.023 | -2.0528
1.5 | 0.0248 | 0.02041 | 0.0208 | 1.2151
2 | 0.0784 | 0.02012 | 0.0211 | 3.8966
2.5 | 0.1742 | 0.01911 | 0.0138 | 9.1156
4 | 0.3936 | 0.01535 | 0.0057 | 25.6417
4.5 | 0.4481 | 0.01401 | 0.0069 | 31.9843
5.5 | 0.524 | 0.01319 | 0.0137 | 39.7271
6 | 0.5707 | 0.01271 | 0.0164 | 44.9017
6.5 | 0.5525 | 0.01453 | 0.029 | 38.0248
7 | 0.55 | 0.01641 | 0.0379 | 33.5161
7.5 | 0.5642 | 0.01806 | 0.0436 | 31.2403
8 | 0.5867 | 0.01961 | 0.0478 | 29.9184
8.5 | 0.6162 | 0.02087 | 0.0511 | 29.5256
9 | 0.6485 | 0.02203 | 0.0541 | 29.4371
9.5 | 0.6817 | 0.02325 | 0.0567 | 29.3204
10 | 0.7122 | 0.02467 | 0.0596 | 28.8691
10.5 | 0.7465 | 0.02597 | 0.0617 | 28.7447
11 | 0.7747 | 0.02761 | 0.0646 | 28.0587
11.5 | 0.8051 | 0.02913 | 0.0672 | 27.6382
12 | 0.8316 | 0.03105 | 0.07 | 26.7826
12.5 | 0.8576 | 0.03298 | 0.0727 | 26.0036
13 | 0.8813 | 0.03528 | 0.0755 | 24.9802
13.5 | 0.9056 | 0.03765 | 0.0776 | 24.0531
14 | 0.9296 | 0.04087 | 0.0789 | 22.7453
14.5 | 0.9575 | 0.04478 | 0.078 | 21.3823
15.5 | 0.9923 | 0.05465 | 0.0755 | 18.1574
16 | 0.9825 | 0.06145 | 0.0758 | 15.9886
16.5 | 0.9607 | 0.07033 | 0.0745 | 13.6599
17 | 0.9307 | 0.08114 | 0.0711 | 11.4703
17.5 | 0.8915 | 0.09465 | 0.0647 | 9.4189
18 | 0.8429 | 0.11139 | 0.0552 | 7.5671
18.5 | 0.7489 | 0.14061 | 0.0378 | 5.3261
19 | 0.6273 | 0.18656 | 0.0203 | 3.3625
19.5 | 0.6181 | 0.20134 | 0.0116 | 3.0699
20 | 0.6321 | 0.208 | 0.0076 | 3.0389

## 31. Re 500k Mach 0.50 (1)
BIGFOIL.COM POLAR EXPORT
NACA67A217
NACA67A217 |  |  |  | Cl Max: | 1.204 | at alpha= | 20 | deg
JavaFoil+Calcfoil stall+Eppler ext transition |  |  |  | L/D Max: | 83.438 | at alpha= | 4 | deg
Re: | 500000 |  |  | Cd Min: | 0.00804 | at alpha= | 0 | deg
Mach: | 0.5 |  |  | Cl=0 at alpha= | -1.6739 | deg
|  |  |  | @ Cl=0.1, Cd= | 0.00825
|  |  |  | @ Cl=0.4, Cd= | 0.008293
|  |  |  | @ Cl=0.6, Cd= | 0.0087598
alpha (deg) | Cl | Cd | Cm | Cl/Cd
-20 | -1.025 | 0.22964 | 0.007 | -4.465
-19.5 | -0.997 | 0.21848 | 0.006 | -4.563
-19 | -0.97 | 0.21771 | 0.005 | -4.454
-18.5 | -0.943 | 0.20931 | 0.005 | -4.503
-18 | -0.916 | 0.20672 | 0.004 | -4.429
-17.5 | -0.888 | 0.20544 | 0.003 | -4.32
-17 | -0.858 | 0.19057 | 0.002 | -4.505
-16.5 | -0.831 | 0.1919 | 0.001 | -4.33
-16 | -0.804 | 0.1807 | 0.001 | -4.447
-15.5 | -0.776 | 0.17893 | 0 | -4.338
-15 | -0.749 | 0.17394 | -0.001 | -4.304
-14.5 | -0.719 | 0.15986 | -0.002 | -4.501
-14 | -0.692 | 0.15623 | -0.002 | -4.428
-13.5 | -0.664 | 0.14755 | -0.003 | -4.501
-13 | -0.636 | 0.15079 | -0.004 | -4.22
-12.5 | -0.609 | 0.14011 | -0.005 | -4.345
-12 | -0.58 | 0.13368 | -0.005 | -4.337
-11.5 | -0.552 | 0.13189 | -0.006 | -4.185
-11 | -0.524 | 0.12874 | -0.006 | -4.071
-10.5 | -0.496 | 0.10969 | -0.007 | -4.526
-10 | -0.468 | 0.10251 | -0.007 | -4.563
-9.5 | -0.44 | 0.10242 | -0.008 | -4.295
-9 | -0.522 | 0.07545 | -0.008 | -6.925
-8.5 | -0.619 | 0.06297 | -0.009 | -9.837
-8 | -0.623 | 0.05608 | -0.012 | -11.109
-7.5 | -0.605 | 0.04964 | -0.014 | -12.185
-7 | -0.685 | 0.01779 | -0.026 | -38.485
-6.5 | -0.635 | 0.01679 | -0.027 | -37.82
-6 | -0.579 | 0.01597 | -0.029 | -36.274
-5.5 | -0.519 | 0.0152 | -0.031 | -34.154
-5 | -0.456 | 0.01449 | -0.032 | -31.462
-4.5 | -0.39 | 0.01394 | -0.034 | -28.021
-4 | -0.323 | 0.01341 | -0.035 | -24.126
-3.5 | -0.255 | 0.01293 | -0.037 | -19.724
-3 | -0.182 | 0.00851 | -0.038 | -21.389
-2.5 | -0.114 | 0.00844 | -0.039 | -13.466
-2 | -0.045 | 0.00836 | -0.041 | -5.395
-1.5 | 0.024 | 0.00828 | -0.042 | 2.881
-1 | 0.093 | 0.00825 | -0.044 | 11.277
-0.5 | 0.162 | 0.00825 | -0.045 | 19.671
0 | 0.233 | 0.00804 | -0.047 | 28.919
0.5 | 0.302 | 0.00811 | -0.048 | 37.232
1 | 0.371 | 0.00823 | -0.05 | 45.071
1.5 | 0.44 | 0.00838 | -0.051 | 52.525
2 | 0.507 | 0.00852 | -0.053 | 59.494
2.5 | 0.574 | 0.00869 | -0.055 | 66.024
3 | 0.641 | 0.00887 | -0.056 | 72.263
3.5 | 0.708 | 0.00906 | -0.058 | 78.15
4 | 0.774 | 0.00928 | -0.059 | 83.438
4.5 | 0.849 | 0.01736 | -0.062 | 48.903
5 | 0.912 | 0.01826 | -0.064 | 49.974
5.5 | 0.971 | 0.0191 | -0.065 | 50.818
6 | 1.024 | 0.0201 | -0.067 | 50.94
6.5 | 1.069 | 0.02115 | -0.068 | 50.569
7 | 1.104 | 0.02213 | -0.07 | 49.899
7.5 | 1.122 | 0.02426 | -0.071 | 46.24
8 | 1.109 | 0.02595 | -0.073 | 42.734
8.5 | 0.841 | 0.0621 | -0.028 | 13.545
9 | 0.597 | 0.09056 | -0.029 | 6.592
9.5 | 0.624 | 0.09666 | -0.029 | 6.459
10 | 0.653 | 0.10453 | -0.033 | 6.244
10.5 | 0.681 | 0.12515 | -0.037 | 5.443
11 | 0.709 | 0.12818 | -0.037 | 5.528
11.5 | 0.736 | 0.12538 | -0.038 | 5.87
12 | 0.763 | 0.13008 | -0.039 | 5.869
12.5 | 0.792 | 0.142 | -0.043 | 5.58
13 | 0.82 | 0.14475 | -0.044 | 5.662
13.5 | 0.847 | 0.14802 | -0.045 | 5.72
14 | 0.874 | 0.15621 | -0.046 | 5.595
14.5 | 0.903 | 0.17318 | -0.049 | 5.215
15 | 0.93 | 0.17849 | -0.05 | 5.211
15.5 | 0.957 | 0.17967 | -0.051 | 5.327
16 | 0.984 | 0.18664 | -0.052 | 5.273
16.5 | 1.012 | 0.19213 | -0.054 | 5.27
17 | 1.041 | 0.20434 | -0.056 | 5.092
17.5 | 1.067 | 0.20488 | -0.057 | 5.209
18 | 1.094 | 0.20746 | -0.058 | 5.274
18.5 | 1.122 | 0.21469 | -0.06 | 5.228
19 | 1.151 | 0.23178 | -0.062 | 4.965
19.5 | 1.177 | 0.2356 | -0.063 | 4.997
20 | 1.204 | 0.23356 | -0.064 | 5.155

## 32. Re 500k Mach 0.50 (2)
BIGFOIL.COM POLAR EXPORT
NACA67A217
NACA67A217 |  |  |  | Cl Max: | 0.7716 | at alpha= | 12 | deg
XFOIL ncrit=9 |  |  |  | L/D Max: | 34.7533 | at alpha= | 5.5 | deg
Re: | 500000 |  |  | Cd Min: | 0.17118 | at alpha= | 17 | deg
Mach: | 0.5 |  |  | Cl=0 at alpha= | 1.6635 | deg
|  |  |  | @ Cl=0.1, Cd= | 0.021521
|  |  |  | @ Cl=0.4, Cd= | 0.017189
|  |  |  | @ Cl=0.6, Cd= | 0.17118
alpha (deg) | Cl | Cd | Cm | Cl/Cd
-14.5 | -0.2195 | 0.12541 | -0.132 | -1.7503
-14 | -0.2154 | 0.11658 | -0.1361 | -1.8477
-13.5 | -0.2208 | 0.10629 | -0.1407 | -2.0773
-13 | -0.2283 | 0.09636 | -0.1453 | -2.3692
-12.5 | -0.2616 | 0.08166 | -0.1524 | -3.2035
-12 | -0.3086 | 0.06526 | -0.1624 | -4.7288
-11.5 | -0.3598 | 0.05294 | -0.1682 | -6.7964
-11 | -0.3996 | 0.0448 | -0.168 | -8.9196
-10.5 | -0.4255 | 0.03928 | -0.1644 | -10.8325
-10 | -0.4391 | 0.03505 | -0.1589 | -12.5278
-9.5 | -0.4422 | 0.03133 | -0.1525 | -14.1143
-9 | -0.4256 | 0.028 | -0.1467 | -15.2
-8.5 | -0.3874 | 0.02553 | -0.1427 | -15.1743
-8 | -0.3447 | 0.0242 | -0.139 | -14.2438
-7.5 | -0.3057 | 0.02319 | -0.1348 | -13.1824
-7 | -0.2788 | 0.02291 | -0.1288 | -12.1694
-6.5 | -0.26 | 0.02251 | -0.1212 | -11.5504
-6 | -0.2329 | 0.02215 | -0.1147 | -10.5147
-5.5 | -0.1984 | 0.02137 | -0.1096 | -9.284
-5 | -0.2821 | 0.02351 | -0.0824 | -11.9991
-4.5 | -0.2462 | 0.02268 | -0.0774 | -10.8554
-4 | -0.311 | 0.02355 | -0.0534 | -13.2059
-3.5 | -0.2977 | 0.02208 | -0.0444 | -13.4828
-3 | -0.3547 | 0.02177 | -0.0219 | -16.2931
-2 | -0.4336 | 0.01864 | 0.0197 | -23.2618
-1.5 | -0.3651 | 0.01936 | 0.0206 | -18.8585
-1 | -0.2969 | 0.02032 | 0.0214 | -14.6112
-0.5 | -0.159 | 0.02408 | 0.0118 | -6.603
0 | -0.1633 | 0.02379 | 0.0245 | -6.8642
0.5 | -0.0838 | 0.02351 | 0.0216 | -3.5644
1.5 | -0.0205 | 0.02322 | 0.0326 | -0.88286
2 | 0.0422 | 0.02218 | 0.0324 | 1.9026
2.5 | 0.1194 | 0.0213 | 0.03 | 5.6056
3.5 | 0.2276 | 0.02021 | 0.0337 | 11.2618
4 | 0.3155 | 0.0186 | 0.0305 | 16.9624
4.5 | 0.3766 | 0.01762 | 0.0318 | 21.3734
5 | 0.439 | 0.01647 | 0.0333 | 26.6545
5.5 | 0.5213 | 0.015 | 0.0321 | 34.7533
6 | 0.511 | 0.01668 | 0.0441 | 30.6355
6.5 | 0.5026 | 0.01884 | 0.0548 | 26.6773
7 | 0.5089 | 0.02096 | 0.0627 | 24.2796
7.5 | 0.5296 | 0.02284 | 0.0682 | 23.1874
8 | 0.5621 | 0.02441 | 0.0723 | 23.0274
8.5 | 0.5957 | 0.02607 | 0.0762 | 22.85
9 | 0.6268 | 0.02803 | 0.0801 | 22.3618
9.5 | 0.656 | 0.03021 | 0.0839 | 21.7147
10 | 0.6909 | 0.03217 | 0.0874 | 21.4765
10.5 | 0.7203 | 0.03469 | 0.0913 | 20.7639
11 | 0.7457 | 0.03774 | 0.0949 | 19.7589
11.5 | 0.7662 | 0.04162 | 0.0985 | 18.4094
12 | 0.7716 | 0.0467 | 0.1015 | 16.5225
12.5 | 0.7569 | 0.05371 | 0.1038 | 14.0923
13 | 0.7293 | 0.06275 | 0.1036 | 11.6223
13.5 | 0.6938 | 0.07403 | 0.0997 | 9.3719
14 | 0.6556 | 0.08748 | 0.0924 | 7.4943
14.5 | 0.6143 | 0.10328 | 0.0826 | 5.9479
15 | 0.5668 | 0.12203 | 0.0721 | 4.6448
15.5 | 0.5468 | 0.13601 | 0.065 | 4.0203
16 | 0.5402 | 0.14765 | 0.0593 | 3.6587
16.5 | 0.5417 | 0.1589 | 0.053 | 3.4091
17 | 0.5525 | 0.17118 | 0.0444 | 3.2276

## 33. Re 750k Mach 0.00 (1)
BIGFOIL.COM POLAR EXPORT
NACA67A217
NACA67A217 |  |  |  | Cl Max: | 1.391 | at alpha= | 13.5 | deg
JavaFoil+Calcfoil stall+Eppler ext transition |  |  |  | L/D Max: | 108.177 | at alpha= | 4.5 | deg
Re: | 750000 |  |  | Cd Min: | 0.00597 | at alpha= | -0.5 | deg
Mach: | 0 |  |  | Cl=0 at alpha= | -1.6721 | deg
|  |  |  | @ Cl=0.1, Cd= | 0.0059911
|  |  |  | @ Cl=0.4, Cd= | 0.0062566
|  |  |  | @ Cl=0.6, Cd= | 0.006561
alpha (deg) | Cl | Cd | Cm | Cl/Cd
-17 | -0.947 | 0.13634 | 0.002 | -6.948
-16.5 | -0.952 | 0.12759 | 0.001 | -7.46
-16 | -0.955 | 0.12126 | 0.001 | -7.876
-15.5 | -0.955 | 0.11453 | 0 | -8.342
-15 | -0.953 | 0.10711 | -0.001 | -8.899
-14.5 | -0.947 | 0.1018 | -0.001 | -9.307
-14 | -0.941 | 0.09514 | -0.002 | -9.895
-13.5 | -0.93 | 0.08915 | -0.003 | -10.434
-13 | -0.921 | 0.0818 | -0.004 | -11.258
-12.5 | -0.905 | 0.07596 | -0.005 | -11.916
-12 | -1.034 | 0.02288 | -0.009 | -45.184
-11.5 | -1.017 | 0.02027 | -0.011 | -50.148
-11 | -0.99 | 0.01875 | -0.012 | -52.8
-10.5 | -0.956 | 0.01778 | -0.013 | -53.781
-10 | -0.918 | 0.01709 | -0.015 | -53.75
-9.5 | -0.877 | 0.01635 | -0.016 | -53.642
-9 | -0.831 | 0.01566 | -0.017 | -53.076
-8.5 | -0.783 | 0.01502 | -0.019 | -52.132
-8 | -0.733 | 0.0144 | -0.02 | -50.909
-7.5 | -0.682 | 0.01382 | -0.021 | -49.302
-7 | -0.628 | 0.01328 | -0.023 | -47.307
-6.5 | -0.573 | 0.01277 | -0.024 | -44.873
-6 | -0.517 | 0.01229 | -0.026 | -42.068
-5.5 | -0.46 | 0.01187 | -0.027 | -38.743
-5 | -0.402 | 0.01147 | -0.028 | -35.021
-4.5 | -0.343 | 0.01112 | -0.03 | -30.824
-4 | -0.283 | 0.01076 | -0.031 | -26.318
-3.5 | -0.221 | 0.00621 | -0.032 | -35.603
-3 | -0.161 | 0.00616 | -0.034 | -26.107
-2.5 | -0.1 | 0.0061 | -0.035 | -16.454
-2 | -0.04 | 0.00605 | -0.036 | -6.586
-1.5 | 0.021 | 0.00602 | -0.038 | 3.498
-1 | 0.082 | 0.006 | -0.039 | 13.692
-0.5 | 0.143 | 0.00597 | -0.041 | 24.034
0 | 0.204 | 0.00604 | -0.042 | 33.754
0.5 | 0.265 | 0.00611 | -0.043 | 43.327
1 | 0.325 | 0.00617 | -0.045 | 52.75
1.5 | 0.386 | 0.00624 | -0.046 | 61.901
2 | 0.445 | 0.00631 | -0.047 | 70.487
2.5 | 0.505 | 0.00641 | -0.049 | 78.788
3 | 0.564 | 0.0065 | -0.05 | 86.841
3.5 | 0.623 | 0.0066 | -0.052 | 94.446
4 | 0.682 | 0.00671 | -0.053 | 101.615
4.5 | 0.74 | 0.00684 | -0.054 | 108.177
5 | 0.802 | 0.01388 | -0.056 | 57.808
5.5 | 0.858 | 0.0145 | -0.058 | 59.175
6 | 0.912 | 0.01504 | -0.059 | 60.653
6.5 | 0.965 | 0.01561 | -0.06 | 61.809
7 | 1.016 | 0.01618 | -0.062 | 62.795
7.5 | 1.064 | 0.01682 | -0.063 | 63.286
8 | 1.111 | 0.01744 | -0.064 | 63.674
8.5 | 1.154 | 0.01856 | -0.066 | 62.156
9 | 1.194 | 0.01917 | -0.067 | 62.3
9.5 | 1.232 | 0.02002 | -0.068 | 61.524
10 | 1.266 | 0.02107 | -0.07 | 60.065
10.5 | 1.296 | 0.02199 | -0.071 | 58.943
11 | 1.323 | 0.02301 | -0.072 | 57.491
11.5 | 1.345 | 0.02423 | -0.073 | 55.53
12 | 1.364 | 0.02523 | -0.074 | 54.07
12.5 | 1.379 | 0.02655 | -0.075 | 51.918
13 | 1.388 | 0.02802 | -0.076 | 49.548
13.5 | 1.391 | 0.03015 | -0.077 | 46.135
14 | 1.388 | 0.03246 | -0.078 | 42.754
14.5 | 1.199 | 0.09113 | -0.055 | 13.161
15 | 1.18 | 0.10425 | -0.05 | 11.323
15.5 | 1.166 | 0.11273 | -0.048 | 10.34
16 | 1.152 | 0.1197 | -0.048 | 9.621
16.5 | 1.134 | 0.12754 | -0.047 | 8.893
17 | 1.114 | 0.13608 | -0.045 | 8.188
17.5 | 1.094 | 0.14508 | -0.044 | 7.538
18 | 1.073 | 0.15075 | -0.046 | 7.117
18.5 | 1.049 | 0.15885 | -0.045 | 6.603

## 34. Re 750k Mach 0.00 (2)
BIGFOIL.COM POLAR EXPORT
NACA67A217
NACA67A217 |  |  |  | Cl Max: | 1.1476 | at alpha= | 18.5 | deg
XFOIL ncrit=9 |  |  |  | L/D Max: | 69.5294 | at alpha= | 5 | deg
Re: | 750000 |  |  | Cd Min: | 0.18839 | at alpha= | -20 | deg
Mach: | 0 |  |  | Cl=0 at alpha= | -0.38612 | deg
|  |  |  | @ Cl=0.1, Cd= | 0.013199
|  |  |  | @ Cl=0.4, Cd= | 0.010789
|  |  |  | @ Cl=0.6, Cd= | 0.016207
alpha (deg) | Cl | Cd | Cm | Cl/Cd
-20 | -0.3824 | 0.18839 | -0.0742 | -2.0298
-19.5 | -0.3869 | 0.17753 | -0.0789 | -2.1793
-19 | -0.7425 | 0.08467 | -0.1177 | -8.7693
-18.5 | -0.7982 | 0.0693 | -0.1257 | -11.518
-18 | -0.8266 | 0.0597 | -0.1294 | -13.8459
-17.5 | -0.8476 | 0.05207 | -0.131 | -16.2781
-17 | -0.8597 | 0.04615 | -0.1308 | -18.6284
-16.5 | -0.8603 | 0.04196 | -0.1297 | -20.5029
-16 | -0.8556 | 0.03855 | -0.1281 | -22.1946
-15.5 | -0.8499 | 0.03514 | -0.1258 | -24.1861
-15 | -0.8361 | 0.03275 | -0.1235 | -25.5298
-14.5 | -0.82 | 0.0304 | -0.121 | -26.9737
-14 | -0.7994 | 0.02848 | -0.1185 | -28.0688
-13.5 | -0.7771 | 0.02635 | -0.1161 | -29.4915
-13 | -0.7516 | 0.02461 | -0.1137 | -30.5404
-12.5 | -0.7207 | 0.02348 | -0.1118 | -30.6942
-12 | -0.6886 | 0.02229 | -0.1098 | -30.8928
-11.5 | -0.6532 | 0.02138 | -0.1081 | -30.5519
-11 | -0.6244 | 0.01989 | -0.1053 | -31.3927
-10.5 | -0.5877 | 0.01914 | -0.1036 | -30.7053
-10 | -0.5486 | 0.01843 | -0.1021 | -29.7667
-9.5 | -0.5158 | 0.01735 | -0.0997 | -29.7291
-9 | -0.4761 | 0.01674 | -0.0981 | -28.4409
-8.5 | -0.4402 | 0.01592 | -0.0958 | -27.6508
-8 | -0.399 | 0.01541 | -0.0943 | -25.8923
-7.5 | -0.3613 | 0.01472 | -0.0921 | -24.5448
-7 | -0.3191 | 0.01431 | -0.0906 | -22.2991
-6.5 | -0.2806 | 0.01382 | -0.0884 | -20.3039
-6 | -0.2423 | 0.01343 | -0.0862 | -18.0417
-5.5 | -0.2098 | 0.01281 | -0.0829 | -16.3778
-5 | -0.1869 | 0.01203 | -0.0779 | -15.5362
-4.5 | -0.1797 | 0.01115 | -0.0697 | -16.1166
-4 | -0.2018 | 0.01037 | -0.0547 | -19.46
-3.5 | -0.2363 | 0.00982 | -0.0367 | -24.0631
-3 | -0.2306 | 0.01036 | -0.0267 | -22.2587
-2.5 | -0.1809 | 0.01064 | -0.0257 | -17.0019
-2 | -0.1253 | 0.01084 | -0.0258 | -11.559
-1.5 | -0.0672 | 0.01119 | -0.0263 | -6.0054
-1 | -0.0811 | 0.01266 | -0.0124 | -6.406
-0.5 | -0.0151 | 0.01346 | -0.0137 | -1.1218
0 | 0.0512 | 0.01337 | -0.0162 | 3.8295
0.5 | 0.117 | 0.01314 | -0.0187 | 8.9041
1 | 0.1867 | 0.01281 | -0.022 | 14.5746
1.5 | 0.265 | 0.01224 | -0.027 | 21.6503
2 | 0.3429 | 0.01156 | -0.0317 | 29.6626
2.5 | 0.3917 | 0.01089 | -0.0305 | 35.9688
3 | 0.4926 | 0.00966 | -0.0397 | 50.9938
3.5 | 0.5423 | 0.00888 | -0.0384 | 61.0698
4 | 0.5723 | 0.00853 | -0.0333 | 67.0926
4.5 | 0.5667 | 0.00846 | -0.0208 | 66.9858
5 | 0.591 | 0.0085 | -0.0146 | 69.5294
5.5 | 0.5689 | 0.00986 | 0.0001 | 57.6978
6 | 0.5507 | 0.01164 | 0.0128 | 47.311
6.5 | 0.5529 | 0.01326 | 0.0212 | 41.6968
7 | 0.5685 | 0.01457 | 0.027 | 39.0185
7.5 | 0.5913 | 0.01585 | 0.0313 | 37.306
8 | 0.6196 | 0.01701 | 0.0347 | 36.4256
8.5 | 0.6526 | 0.01804 | 0.0373 | 36.1752
9 | 0.6889 | 0.01893 | 0.0393 | 36.392
9.5 | 0.7255 | 0.01985 | 0.0411 | 36.5491
10 | 0.7606 | 0.02083 | 0.0431 | 36.5146
10.5 | 0.7958 | 0.02179 | 0.0451 | 36.5213
11 | 0.8293 | 0.02289 | 0.0471 | 36.2298
11.5 | 0.8629 | 0.02403 | 0.049 | 35.9093
12 | 0.8945 | 0.02531 | 0.0509 | 35.3418
12.5 | 0.9246 | 0.02662 | 0.0532 | 34.7333
13 | 0.9531 | 0.02809 | 0.0553 | 33.9302
13.5 | 0.979 | 0.02975 | 0.0577 | 32.9076
14 | 1.004 | 0.03145 | 0.06 | 31.9237
14.5 | 1.0228 | 0.0336 | 0.0628 | 30.4405
15 | 1.0487 | 0.03568 | 0.0641 | 29.3918
16 | 1.1079 | 0.04257 | 0.0604 | 26.0254
16.5 | 1.1235 | 0.04585 | 0.0615 | 24.5038
17 | 1.1335 | 0.04973 | 0.0626 | 22.7931
17.5 | 1.1407 | 0.0541 | 0.0632 | 21.085
18 | 1.1435 | 0.05918 | 0.0635 | 19.3224
18.5 | 1.1476 | 0.06441 | 0.0628 | 17.8171
19 | 1.1418 | 0.07111 | 0.0616 | 16.0568
19.5 | 1.1315 | 0.07877 | 0.0596 | 14.3646
20 | 1.1095 | 0.08845 | 0.0563 | 12.5438

## 35. Re 750k Mach 0.10 (1)
BIGFOIL.COM POLAR EXPORT
NACA67A217
NACA67A217 |  |  |  | Cl Max: | 1.377 | at alpha= | 13 | deg
JavaFoil+Calcfoil stall+Eppler ext transition |  |  |  | L/D Max: | 108.064 | at alpha= | 4.5 | deg
Re: | 750000 |  |  | Cd Min: | 0.00599 | at alpha= | -0.5 | deg
Mach: | 0.1 |  |  | Cl=0 at alpha= | -1.6721 | deg
|  |  |  | @ Cl=0.1, Cd= | 0.0060044
|  |  |  | @ Cl=0.4, Cd= | 0.0062683
|  |  |  | @ Cl=0.6, Cd= | 0.0065815
alpha (deg) | Cl | Cd | Cm | Cl/Cd
-16.5 | -0.928 | 0.13097 | 0.001 | -7.086
-16 | -0.934 | 0.12274 | 0.001 | -7.607
-15.5 | -0.938 | 0.11545 | 0 | -8.124
-15 | -0.938 | 0.10925 | -0.001 | -8.585
-14.5 | -0.936 | 0.10256 | -0.002 | -9.129
-14 | -0.93 | 0.09626 | -0.002 | -9.664
-13.5 | -0.922 | 0.09039 | -0.003 | -10.195
-13 | -0.912 | 0.08395 | -0.004 | -10.862
-12.5 | -0.895 | 0.07938 | -0.005 | -11.28
-12 | -0.89 | 0.06802 | -0.006 | -13.088
-11.5 | -1.015 | 0.02044 | -0.011 | -49.665
-11 | -0.989 | 0.01889 | -0.012 | -52.364
-10.5 | -0.956 | 0.0181 | -0.013 | -52.826
-10 | -0.92 | 0.01724 | -0.015 | -53.347
-9.5 | -0.879 | 0.01648 | -0.016 | -53.318
-9 | -0.833 | 0.01578 | -0.017 | -52.792
-8.5 | -0.785 | 0.01514 | -0.019 | -51.896
-8 | -0.736 | 0.0145 | -0.02 | -50.757
-7.5 | -0.684 | 0.01391 | -0.022 | -49.158
-7 | -0.631 | 0.01335 | -0.023 | -47.24
-6.5 | -0.576 | 0.01284 | -0.024 | -44.834
-6 | -0.519 | 0.01235 | -0.026 | -42.054
-5.5 | -0.462 | 0.01192 | -0.027 | -38.773
-5 | -0.404 | 0.01152 | -0.029 | -35.035
-4.5 | -0.344 | 0.01116 | -0.03 | -30.848
-4 | -0.285 | 0.0108 | -0.031 | -26.348
-3.5 | -0.222 | 0.00624 | -0.032 | -35.606
-3 | -0.162 | 0.00619 | -0.034 | -26.111
-2.5 | -0.101 | 0.00613 | -0.035 | -16.469
-2 | -0.04 | 0.00607 | -0.037 | -6.593
-1.5 | 0.021 | 0.00604 | -0.038 | 3.505
-1 | 0.083 | 0.00601 | -0.039 | 13.739
-0.5 | 0.144 | 0.00599 | -0.041 | 24.042
0 | 0.205 | 0.00607 | -0.042 | 33.8
0.5 | 0.266 | 0.00614 | -0.044 | 43.358
1 | 0.327 | 0.00618 | -0.045 | 52.912
1.5 | 0.388 | 0.00625 | -0.046 | 62.089
2 | 0.447 | 0.00634 | -0.048 | 70.553
2.5 | 0.507 | 0.00643 | -0.049 | 78.836
3 | 0.567 | 0.00652 | -0.05 | 86.886
3.5 | 0.626 | 0.00663 | -0.052 | 94.435
4 | 0.685 | 0.00675 | -0.053 | 101.591
4.5 | 0.744 | 0.00688 | -0.055 | 108.064
5 | 0.806 | 0.01397 | -0.056 | 57.72
5.5 | 0.862 | 0.01459 | -0.058 | 59.091
6 | 0.916 | 0.01514 | -0.059 | 60.539
6.5 | 0.969 | 0.01572 | -0.061 | 61.643
7 | 1.02 | 0.01629 | -0.062 | 62.596
7.5 | 1.068 | 0.01695 | -0.063 | 63.037
8 | 1.114 | 0.01757 | -0.065 | 63.401
8.5 | 1.157 | 0.01872 | -0.066 | 61.791
9 | 1.197 | 0.01921 | -0.067 | 62.314
9.5 | 1.234 | 0.02019 | -0.069 | 61.09
10 | 1.267 | 0.02131 | -0.07 | 59.433
10.5 | 1.296 | 0.02226 | -0.071 | 58.206
11 | 1.321 | 0.02333 | -0.072 | 56.622
11.5 | 1.342 | 0.02461 | -0.074 | 54.521
12 | 1.359 | 0.02564 | -0.075 | 52.981
12.5 | 1.37 | 0.02697 | -0.076 | 50.804
13 | 1.377 | 0.02853 | -0.077 | 48.262
13.5 | 1.374 | 0.03116 | -0.077 | 44.082
14 | 1.209 | 0.07676 | -0.061 | 15.753
14.5 | 1.17 | 0.09809 | -0.051 | 11.924
15 | 1.155 | 0.1082 | -0.047 | 10.671
15.5 | 1.141 | 0.11487 | -0.048 | 9.935
16 | 1.122 | 0.12291 | -0.046 | 9.126
16.5 | 1.101 | 0.13084 | -0.045 | 8.415
17 | 1.078 | 0.14004 | -0.044 | 7.697
17.5 | 1.055 | 0.14703 | -0.045 | 7.177
18 | 1.029 | 0.15601 | -0.044 | 6.593

## 36. Re 750k Mach 0.10 (2)
BIGFOIL.COM POLAR EXPORT
NACA67A217
NACA67A217 |  |  |  | Cl Max: | 1.1294 | at alpha= | 18.5 | deg
XFOIL ncrit=9 |  |  |  | L/D Max: | 68.3391 | at alpha= | 5 | deg
Re: | 750000 |  |  | Cd Min: | 0.18914 | at alpha= | -20 | deg
Mach: | 0.1 |  |  | Cl=0 at alpha= | -0.36831 | deg
|  |  |  | @ Cl=0.1, Cd= | 0.013131
|  |  |  | @ Cl=0.4, Cd= | 0.010853
|  |  |  | @ Cl=0.6, Cd= | 0.016444
alpha (deg) | Cl | Cd | Cm | Cl/Cd
-20 | -0.3819 | 0.18914 | -0.0744 | -2.0191
-19.5 | -0.3862 | 0.17833 | -0.0792 | -2.1656
-19 | -0.3676 | 0.17366 | -0.0816 | -2.1168
-18.5 | -0.7375 | 0.07992 | -0.1214 | -9.228
-18 | -0.7812 | 0.06666 | -0.1283 | -11.7192
-17.5 | -0.8075 | 0.05747 | -0.1317 | -14.0508
-17 | -0.8295 | 0.04993 | -0.1328 | -16.6133
-16.5 | -0.8364 | 0.04481 | -0.1323 | -18.6655
-16 | -0.8364 | 0.04077 | -0.131 | -20.5151
-15.5 | -0.8361 | 0.0368 | -0.1288 | -22.7201
-15 | -0.8256 | 0.0341 | -0.1264 | -24.2111
-14.5 | -0.813 | 0.03145 | -0.1237 | -25.8506
-14 | -0.7945 | 0.0293 | -0.121 | -27.116
-13.5 | -0.7718 | 0.0274 | -0.1186 | -28.1679
-13 | -0.749 | 0.02516 | -0.116 | -29.7695
-12.5 | -0.7191 | 0.02392 | -0.1139 | -30.0627
-12 | -0.6876 | 0.02266 | -0.1118 | -30.3442
-11.5 | -0.6526 | 0.02166 | -0.1099 | -30.1293
-11 | -0.6233 | 0.02018 | -0.1071 | -30.887
-10.5 | -0.5867 | 0.01937 | -0.1053 | -30.2891
-10 | -0.548 | 0.01861 | -0.1037 | -29.4465
-9.5 | -0.5148 | 0.01753 | -0.1012 | -29.3668
-9 | -0.4751 | 0.01689 | -0.0996 | -28.1291
-8.5 | -0.4388 | 0.01607 | -0.0973 | -27.3055
-8 | -0.3979 | 0.01552 | -0.0956 | -25.6379
-7.5 | -0.3598 | 0.01484 | -0.0934 | -24.2453
-7 | -0.318 | 0.0144 | -0.0918 | -22.0833
-6.5 | -0.2792 | 0.01393 | -0.0896 | -20.0431
-6 | -0.2403 | 0.01353 | -0.0874 | -17.7605
-5.5 | -0.2076 | 0.01292 | -0.0841 | -16.0681
-5 | -0.1842 | 0.01215 | -0.0791 | -15.1605
-4.5 | -0.1759 | 0.01126 | -0.0711 | -15.6217
-4 | -0.1967 | 0.01042 | -0.0564 | -18.8772
-3.5 | -0.2362 | 0.01004 | -0.0374 | -23.5259
-3 | -0.2337 | 0.01041 | -0.0266 | -22.4496
-2.5 | -0.1835 | 0.01069 | -0.0255 | -17.1656
-2 | -0.1271 | 0.01088 | -0.0258 | -11.682
-1.5 | -0.0685 | 0.01123 | -0.0263 | -6.0997
-1 | -0.0847 | 0.01269 | -0.0119 | -6.6745
-0.5 | -0.0166 | 0.01351 | -0.0135 | -1.2287
1.5 | 0.2355 | 0.01269 | -0.0209 | 18.5579
2.5 | 0.3911 | 0.01096 | -0.03 | 35.6843
3 | 0.4907 | 0.00976 | -0.0389 | 50.2766
3.5 | 0.54 | 0.00895 | -0.0374 | 60.3352
4 | 0.5662 | 0.00858 | -0.0315 | 65.9907
4.5 | 0.5621 | 0.00857 | -0.0192 | 65.5893
5 | 0.5884 | 0.00861 | -0.0133 | 68.3391
5.5 | 0.5656 | 0.01 | 0.0014 | 56.56
6 | 0.5479 | 0.0118 | 0.0141 | 46.4322
6.5 | 0.5507 | 0.01342 | 0.0223 | 41.0358
7 | 0.5669 | 0.01475 | 0.028 | 38.4339
7.5 | 0.5898 | 0.01603 | 0.0324 | 36.7935
8 | 0.6186 | 0.0172 | 0.0358 | 35.9651
8.5 | 0.6517 | 0.01824 | 0.0384 | 35.7292
9 | 0.6881 | 0.01915 | 0.0405 | 35.9321
9.5 | 0.7253 | 0.02006 | 0.0423 | 36.1565
10 | 0.7591 | 0.02115 | 0.0445 | 35.8913
10.5 | 0.7955 | 0.02207 | 0.0464 | 36.0444
11 | 0.8274 | 0.0233 | 0.0486 | 35.5107
11.5 | 0.8626 | 0.02437 | 0.0504 | 35.396
12 | 0.8906 | 0.02592 | 0.0529 | 34.3596
12.5 | 0.9242 | 0.02706 | 0.0547 | 34.1537
13 | 0.9472 | 0.02893 | 0.0575 | 32.7411
13.5 | 0.9776 | 0.03036 | 0.0594 | 32.2003
14 | 0.9993 | 0.03234 | 0.0621 | 30.8998
14.5 | 1.0203 | 0.03442 | 0.0647 | 29.6426
15 | 1.0445 | 0.03666 | 0.0662 | 28.4915
16 | 1.0988 | 0.04422 | 0.0627 | 24.8485
16.5 | 1.1151 | 0.04757 | 0.0636 | 23.4412
17 | 1.1228 | 0.05184 | 0.0646 | 21.659
17.5 | 1.1281 | 0.05661 | 0.065 | 19.9276
18 | 1.1281 | 0.06219 | 0.065 | 18.1396
18.5 | 1.1294 | 0.06803 | 0.0639 | 16.6015
19 | 1.1197 | 0.07553 | 0.0622 | 14.8246
19.5 | 1.1048 | 0.08415 | 0.0593 | 13.1289
20 | 1.0775 | 0.09511 | 0.055 | 11.329

## 37. Re 750k Mach 0.25 (1)
BIGFOIL.COM POLAR EXPORT
NACA67A217
NACA67A217 |  |  |  | Cl Max: | 1.304 | at alpha= | 11.5 | deg
JavaFoil+Calcfoil stall+Eppler ext transition |  |  |  | L/D Max: | 108.245 | at alpha= | 4.5 | deg
Re: | 750000 |  |  | Cd Min: | 0.0061 | at alpha= | -0.5 | deg
Mach: | 0.25 |  |  | Cl=0 at alpha= | -1.6746 | deg
|  |  |  | @ Cl=0.1, Cd= | 0.0061305
|  |  |  | @ Cl=0.4, Cd= | 0.006383
|  |  |  | @ Cl=0.6, Cd= | 0.0066925
alpha (deg) | Cl | Cd | Cm | Cl/Cd
-15 | -0.807 | 0.11931 | -0.001 | -6.765
-14.5 | -0.827 | 0.11317 | -0.001 | -7.303
-14 | -0.842 | 0.10304 | -0.002 | -8.168
-13.5 | -0.85 | 0.09862 | -0.003 | -8.616
-13 | -0.854 | 0.0913 | -0.004 | -9.359
-12.5 | -0.853 | 0.08512 | -0.004 | -10.018
-12 | -0.847 | 0.07879 | -0.005 | -10.753
-11.5 | -0.836 | 0.07332 | -0.006 | -11.398
-11 | -0.819 | 0.06852 | -0.007 | -11.957
-10.5 | -0.807 | 0.05935 | -0.009 | -13.605
-10 | -0.921 | 0.01827 | -0.015 | -50.407
-9.5 | -0.885 | 0.01735 | -0.016 | -51.036
-9 | -0.843 | 0.01655 | -0.018 | -50.943
-8.5 | -0.797 | 0.01581 | -0.019 | -50.433
-8 | -0.749 | 0.01509 | -0.021 | -49.593
-7.5 | -0.697 | 0.01444 | -0.022 | -48.307
-7 | -0.644 | 0.01384 | -0.024 | -46.527
-6.5 | -0.589 | 0.01324 | -0.025 | -44.463
-6 | -0.532 | 0.01272 | -0.026 | -41.799
-5.5 | -0.473 | 0.01225 | -0.028 | -38.638
-5 | -0.414 | 0.01182 | -0.029 | -35.002
-4.5 | -0.353 | 0.01143 | -0.031 | -30.896
-4 | -0.292 | 0.01104 | -0.032 | -26.45
-3.5 | -0.228 | 0.00635 | -0.033 | -35.877
-3 | -0.166 | 0.0063 | -0.035 | -26.312
-2.5 | -0.104 | 0.00624 | -0.036 | -16.582
-2 | -0.041 | 0.00618 | -0.037 | -6.64
-1.5 | 0.022 | 0.00616 | -0.039 | 3.524
-1 | 0.085 | 0.00614 | -0.04 | 13.806
-0.5 | 0.148 | 0.0061 | -0.042 | 24.218
0 | 0.21 | 0.00618 | -0.043 | 34.074
0.5 | 0.273 | 0.00625 | -0.045 | 43.708
1 | 0.336 | 0.00631 | -0.046 | 53.214
1.5 | 0.398 | 0.00638 | -0.047 | 62.424
2 | 0.459 | 0.00647 | -0.049 | 71
2.5 | 0.52 | 0.00656 | -0.05 | 79.281
3 | 0.582 | 0.00666 | -0.052 | 87.361
3.5 | 0.643 | 0.00677 | -0.053 | 94.877
4 | 0.703 | 0.0069 | -0.055 | 101.861
4.5 | 0.763 | 0.00705 | -0.056 | 108.245
5 | 0.827 | 0.01443 | -0.058 | 57.261
5.5 | 0.883 | 0.01511 | -0.059 | 58.47
6 | 0.938 | 0.0157 | -0.061 | 59.746
6.5 | 0.991 | 0.01631 | -0.062 | 60.759
7 | 1.041 | 0.01696 | -0.063 | 61.378
7.5 | 1.088 | 0.01765 | -0.065 | 61.66
8 | 1.132 | 0.0184 | -0.066 | 61.529
8.5 | 1.172 | 0.01972 | -0.068 | 59.444
9 | 1.208 | 0.02058 | -0.069 | 58.703
9.5 | 1.239 | 0.02157 | -0.07 | 57.448
10 | 1.265 | 0.02248 | -0.072 | 56.246
10.5 | 1.284 | 0.02383 | -0.073 | 53.883
11 | 1.298 | 0.02506 | -0.074 | 51.781
11.5 | 1.304 | 0.02649 | -0.075 | 49.239
12 | 1.301 | 0.0285 | -0.076 | 45.65
12.5 | 1.103 | 0.08046 | -0.051 | 13.705
13 | 1.087 | 0.08753 | -0.049 | 12.42
13.5 | 1.062 | 0.09757 | -0.045 | 10.883
14 | 1.037 | 0.10623 | -0.041 | 9.757
14.5 | 1.01 | 0.11369 | -0.042 | 8.882
15 | 0.976 | 0.12217 | -0.04 | 7.985
15.5 | 0.93 | 0.12981 | -0.039 | 7.164
16 | 0.878 | 0.14046 | -0.033 | 6.247
16.5 | 0.823 | 0.1476 | -0.033 | 5.574

## 38. Re 750k Mach 0.25 (2)
BIGFOIL.COM POLAR EXPORT
NACA67A217
NACA67A217 |  |  |  | Cl Max: | 1.0468 | at alpha= | 16.5 | deg
XFOIL ncrit=9 |  |  |  | L/D Max: | 62.6035 | at alpha= | 5 | deg
Re: | 750000 |  |  | Cd Min: | 0.1315 | at alpha= | 19.5 | deg
Mach: | 0.25 |  |  | Cl=0 at alpha= | 0.23071 | deg
|  |  |  | @ Cl=0.1, Cd= | 0.014065
|  |  |  | @ Cl=0.4, Cd= | 0.011199
|  |  |  | @ Cl=0.6, Cd= | 0.017665
alpha (deg) | Cl | Cd | Cm | Cl/Cd
-2.5 | -0.2714 | 0.01201 | -0.0106 | -22.5978
-2 | -0.223 | 0.01226 | -0.0088 | -18.1892
-1.5 | -0.0834 | 0.01165 | -0.0247 | -7.1588
0 | -0.0311 | 0.01481 | -0.0002 | -2.0999
0.5 | 0.0363 | 0.01449 | -0.0025 | 2.5052
1 | 0.1067 | 0.01402 | -0.0053 | 7.6106
1.5 | 0.1839 | 0.01337 | -0.0095 | 13.7547
2 | 0.2753 | 0.01254 | -0.0165 | 21.9537
2.5 | 0.393 | 0.0113 | -0.0286 | 34.7788
3 | 0.451 | 0.01046 | -0.0286 | 43.1166
3.5 | 0.5166 | 0.00942 | -0.0299 | 54.8408
4 | 0.523 | 0.00907 | -0.0194 | 57.6626
4.5 | 0.5456 | 0.00912 | -0.0126 | 59.8246
5 | 0.5747 | 0.00918 | -0.0069 | 62.6035
5.5 | 0.5497 | 0.01079 | 0.0083 | 50.9453
6 | 0.5342 | 0.01268 | 0.0205 | 42.1293
6.5 | 0.5394 | 0.01434 | 0.0284 | 37.6151
7 | 0.5576 | 0.01573 | 0.0339 | 35.4482
8 | 0.6126 | 0.01824 | 0.0417 | 33.5855
8.5 | 0.6484 | 0.01927 | 0.0443 | 33.6482
9 | 0.6844 | 0.02033 | 0.0468 | 33.6645
9.5 | 0.7229 | 0.0213 | 0.0488 | 33.939
10 | 0.7583 | 0.0225 | 0.0511 | 33.7022
10.5 | 0.7935 | 0.02364 | 0.0534 | 33.566
11 | 0.8255 | 0.02504 | 0.0561 | 32.9673
11.5 | 0.858 | 0.02647 | 0.0585 | 32.4141
12 | 0.8896 | 0.02805 | 0.0609 | 31.7148
12.5 | 0.9128 | 0.03013 | 0.064 | 30.2954
13 | 0.941 | 0.03197 | 0.0666 | 29.4338
14 | 0.9797 | 0.03709 | 0.0725 | 26.4141
14.5 | 0.9991 | 0.03976 | 0.075 | 25.1283
15 | 1.0136 | 0.04299 | 0.0773 | 23.5776
15.5 | 1.023 | 0.04797 | 0.0776 | 21.3258
16 | 1.0428 | 0.05362 | 0.0747 | 19.448
16.5 | 1.0468 | 0.05995 | 0.0733 | 17.4612
17 | 1.0364 | 0.06739 | 0.0724 | 15.3791
17.5 | 1.0205 | 0.07615 | 0.07 | 13.4012
18 | 0.9936 | 0.08712 | 0.0657 | 11.405
18.5 | 0.9737 | 0.09808 | 0.06 | 9.9276
19 | 0.9291 | 0.11375 | 0.0513 | 8.1679
19.5 | 0.8805 | 0.1315 | 0.0408 | 6.6958

## 39. Re 750k Mach 0.50 (1)
BIGFOIL.COM POLAR EXPORT
NACA67A217
NACA67A217 |  |  |  | Cl Max: | 1.204 | at alpha= | 20 | deg
JavaFoil+Calcfoil stall+Eppler ext transition |  |  |  | L/D Max: | 101.791 | at alpha= | 4 | deg
Re: | 750000 |  |  | Cd Min: | 0.00667 | at alpha= | -0.5 | deg
Mach: | 0.5 |  |  | Cl=0 at alpha= | -1.6714 | deg
|  |  |  | @ Cl=0.1, Cd= | 0.0066883
|  |  |  | @ Cl=0.4, Cd= | 0.0068814
|  |  |  | @ Cl=0.6, Cd= | 0.0072132
alpha (deg) | Cl | Cd | Cm | Cl/Cd
-20 | -1.026 | 0.21737 | 0.007 | -4.722
-19.5 | -0.997 | 0.20364 | 0.006 | -4.896
-19 | -0.97 | 0.20003 | 0.005 | -4.848
-18.5 | -0.943 | 0.1914 | 0.005 | -4.925
-18 | -0.916 | 0.18373 | 0.004 | -4.983
-17.5 | -0.888 | 0.19019 | 0.003 | -4.67
-17 | -0.859 | 0.17607 | 0.002 | -4.876
-16.5 | -0.831 | 0.17279 | 0.001 | -4.809
-16 | -0.804 | 0.16562 | 0.001 | -4.853
-15.5 | -0.776 | 0.16186 | 0 | -4.795
-15 | -0.749 | 0.15699 | -0.001 | -4.769
-14.5 | -0.72 | 0.14836 | -0.002 | -4.85
-14 | -0.692 | 0.14138 | -0.002 | -4.893
-13.5 | -0.664 | 0.13781 | -0.003 | -4.82
-13 | -0.636 | 0.13935 | -0.004 | -4.567
-12.5 | -0.609 | 0.126 | -0.005 | -4.832
-12 | -0.58 | 0.12281 | -0.005 | -4.722
-11.5 | -0.552 | 0.11805 | -0.006 | -4.676
-11 | -0.524 | 0.11489 | -0.006 | -4.562
-10.5 | -0.497 | 0.10159 | -0.007 | -4.888
-10 | -0.468 | 0.09404 | -0.007 | -4.976
-9.5 | -0.44 | 0.09419 | -0.008 | -4.671
-9 | -0.523 | 0.07097 | -0.008 | -7.363
-8.5 | -0.62 | 0.06029 | -0.01 | -10.291
-8 | -0.626 | 0.05271 | -0.013 | -11.87
-7.5 | -0.725 | 0.01739 | -0.024 | -41.727
-7 | -0.685 | 0.01632 | -0.026 | -42.007
-6.5 | -0.636 | 0.01537 | -0.028 | -41.363
-6 | -0.58 | 0.01459 | -0.029 | -39.741
-5.5 | -0.52 | 0.01387 | -0.031 | -37.463
-5 | -0.456 | 0.01321 | -0.032 | -34.549
-4.5 | -0.391 | 0.01268 | -0.034 | -30.816
-4 | -0.324 | 0.01219 | -0.036 | -26.558
-3.5 | -0.255 | 0.01173 | -0.037 | -21.764
-3 | -0.184 | 0.00688 | -0.038 | -26.764
-2.5 | -0.115 | 0.00683 | -0.04 | -16.824
-2 | -0.046 | 0.00682 | -0.041 | -6.669
-1.5 | 0.024 | 0.00673 | -0.043 | 3.583
-1 | 0.094 | 0.00669 | -0.045 | 14.066
-0.5 | 0.164 | 0.00667 | -0.046 | 24.632
0 | 0.234 | 0.00669 | -0.048 | 35.046
0.5 | 0.304 | 0.00674 | -0.049 | 45.103
1 | 0.374 | 0.00684 | -0.051 | 54.69
1.5 | 0.443 | 0.00695 | -0.053 | 63.834
2 | 0.51 | 0.00706 | -0.054 | 72.3
2.5 | 0.579 | 0.00717 | -0.056 | 80.718
3 | 0.647 | 0.00731 | -0.057 | 88.457
3.5 | 0.714 | 0.00747 | -0.059 | 95.621
4 | 0.78 | 0.00766 | -0.06 | 101.791
4.5 | 0.85 | 0.01597 | -0.062 | 53.218
5 | 0.913 | 0.01681 | -0.064 | 54.32
5.5 | 0.972 | 0.01761 | -0.066 | 55.184
6 | 1.025 | 0.01853 | -0.067 | 55.313
6.5 | 1.07 | 0.0195 | -0.069 | 54.893
7 | 1.105 | 0.02043 | -0.07 | 54.106
7.5 | 1.123 | 0.02249 | -0.072 | 49.95
8 | 1.11 | 0.02409 | -0.073 | 46.1
8.5 | 0.847 | 0.06011 | -0.04 | 14.094
9 | 0.599 | 0.06887 | -0.037 | 8.701
9.5 | 0.625 | 0.09003 | -0.03 | 6.938
10 | 0.653 | 0.09689 | -0.034 | 6.737
10.5 | 0.681 | 0.11331 | -0.037 | 6.012
11 | 0.709 | 0.11634 | -0.038 | 6.091
11.5 | 0.736 | 0.11428 | -0.039 | 6.44
12 | 0.764 | 0.12019 | -0.04 | 6.353
12.5 | 0.792 | 0.12735 | -0.044 | 6.222
13 | 0.82 | 0.13364 | -0.044 | 6.133
13.5 | 0.847 | 0.13675 | -0.045 | 6.192
14 | 0.874 | 0.14287 | -0.046 | 6.118
14.5 | 0.903 | 0.15577 | -0.05 | 5.798
15 | 0.93 | 0.16095 | -0.05 | 5.779
15.5 | 0.957 | 0.16565 | -0.051 | 5.778
16 | 0.984 | 0.16944 | -0.052 | 5.809
16.5 | 1.013 | 0.17661 | -0.055 | 5.738
17 | 1.041 | 0.18386 | -0.056 | 5.66
17.5 | 1.067 | 0.18726 | -0.057 | 5.7
18 | 1.095 | 0.19546 | -0.058 | 5.6
18.5 | 1.123 | 0.19811 | -0.061 | 5.671
19 | 1.151 | 0.20917 | -0.062 | 5.502
19.5 | 1.177 | 0.21328 | -0.063 | 5.52
20 | 1.204 | 0.21417 | -0.064 | 5.623

## 40. Re 750k Mach 0.50 (2)
BIGFOIL.COM POLAR EXPORT
NACA67A217
NACA67A217 |  |  |  | Cl Max: | 0.8194 | at alpha= | 12 | deg
XFOIL ncrit=9 |  |  |  | L/D Max: | 42.9115 | at alpha= | 5 | deg
Re: | 750000 |  |  | Cd Min: | 0.16936 | at alpha= | 17 | deg
Mach: | 0.5 |  |  | Cl=0 at alpha= | 0.87723 | deg
|  |  |  | @ Cl=0.1, Cd= | 0.016187
|  |  |  | @ Cl=0.4, Cd= | 0.012829
|  |  |  | @ Cl=0.6, Cd= | 0.16936
alpha (deg) | Cl | Cd | Cm | Cl/Cd
-15 | -0.2345 | 0.13368 | -0.123 | -1.7542
-14.5 | -0.2426 | 0.12153 | -0.1283 | -1.9962
-14 | -0.2408 | 0.11251 | -0.1327 | -2.1403
-13.5 | -0.2406 | 0.10368 | -0.137 | -2.3206
-13 | -0.2626 | 0.09118 | -0.143 | -2.88
-12.5 | -0.3062 | 0.07494 | -0.1514 | -4.0859
-12 | -0.359 | 0.05849 | -0.162 | -6.1378
-11.5 | -0.4062 | 0.0474 | -0.1661 | -8.5696
-11 | -0.446 | 0.03946 | -0.1645 | -11.3026
-10.5 | -0.4769 | 0.0331 | -0.1594 | -14.4079
-10 | -0.483 | 0.02891 | -0.1535 | -16.707
-9.5 | -0.4684 | 0.02572 | -0.148 | -18.2115
-9 | -0.4353 | 0.02324 | -0.1436 | -18.7306
-8.5 | -0.3964 | 0.02133 | -0.1395 | -18.5842
-8 | -0.355 | 0.02016 | -0.1356 | -17.6091
-7.5 | -0.316 | 0.01899 | -0.1316 | -16.6403
-7 | -0.2746 | 0.01819 | -0.1278 | -15.0962
-6.5 | -0.2369 | 0.01739 | -0.1235 | -13.6228
-6 | -0.1974 | 0.01676 | -0.1194 | -11.778
-5.5 | -0.156 | 0.01617 | -0.1154 | -9.6475
-5 | -0.1169 | 0.01561 | -0.1112 | -7.4888
-4.5 | -0.0909 | 0.0148 | -0.1049 | -6.1419
-4 | -0.1038 | 0.01473 | -0.0916 | -7.0468
-3 | -0.2357 | 0.0155 | -0.0421 | -15.2065
-2.5 | -0.3163 | 0.01577 | -0.0135 | -20.0571
-2 | -0.3374 | 0.01403 | 0.0045 | -24.0485
-1.5 | -0.2686 | 0.01426 | 0.0046 | -18.8359
-1 | -0.1959 | 0.01461 | 0.004 | -13.4086
-0.5 | -0.1778 | 0.01596 | 0.0132 | -11.1404
1.5 | 0.0804 | 0.01638 | 0.0139 | 4.9084
2 | 0.1628 | 0.01557 | 0.0105 | 10.456
2.5 | 0.24 | 0.01482 | 0.0082 | 16.1943
3.5 | 0.3895 | 0.01273 | 0.0052 | 30.597
4 | 0.4138 | 0.01296 | 0.0126 | 31.929
4.5 | 0.4804 | 0.01211 | 0.0131 | 39.6697
5 | 0.5188 | 0.01209 | 0.0188 | 42.9115
5.5 | 0.499 | 0.01413 | 0.033 | 35.3149
6 | 0.4919 | 0.01628 | 0.044 | 30.215
6.5 | 0.5029 | 0.01817 | 0.0516 | 27.6775
7.5 | 0.5585 | 0.02137 | 0.0614 | 26.1348
8 | 0.5972 | 0.02269 | 0.065 | 26.32
8.5 | 0.6336 | 0.02419 | 0.0688 | 26.1926
9 | 0.6714 | 0.02578 | 0.0725 | 26.0434
9.5 | 0.704 | 0.02775 | 0.0764 | 25.3694
10 | 0.7352 | 0.02995 | 0.0803 | 24.5476
10.5 | 0.7671 | 0.0323 | 0.0841 | 23.7492
11 | 0.7914 | 0.03534 | 0.0882 | 22.3939
11.5 | 0.813 | 0.0388 | 0.0919 | 20.9536
12 | 0.8194 | 0.04367 | 0.0957 | 18.7635
12.5 | 0.8104 | 0.05023 | 0.0985 | 16.1338
13 | 0.7892 | 0.05853 | 0.099 | 13.4837
13.5 | 0.7612 | 0.06863 | 0.0964 | 11.0914
14 | 0.7296 | 0.08061 | 0.0906 | 9.051
14.5 | 0.7009 | 0.09357 | 0.0828 | 7.4906
15 | 0.6647 | 0.10894 | 0.0732 | 6.1015
15.5 | 0.6196 | 0.12679 | 0.0628 | 4.8868
16 | 0.5765 | 0.14584 | 0.0529 | 3.953
16.5 | 0.5682 | 0.15859 | 0.0466 | 3.5828
17 | 0.5682 | 0.16936 | 0.0417 | 3.355

## 41. Re 1M Mach 0.00 (1)
BIGFOIL.COM POLAR EXPORT
NACA67A217
NACA67A217 |  |  |  | Cl Max: | 1.397 | at alpha= | 14 | deg
JavaFoil+Calcfoil stall+Eppler ext transition |  |  |  | L/D Max: | 123.997 | at alpha= | 4.5 | deg
Re: | 1000000 |  |  | Cd Min: | 0.00521 | at alpha= | -0.5 | deg
Mach: | 0 |  |  | Cl=0 at alpha= | -1.6721 | deg
|  |  |  | @ Cl=0.1, Cd= | 0.0052244
|  |  |  | @ Cl=0.4, Cd= | 0.0054663
|  |  |  | @ Cl=0.6, Cd= | 0.005735
alpha (deg) | Cl | Cd | Cm | Cl/Cd
-18 | -0.931 | 0.1455 | 0.003 | -6.402
-17.5 | -0.941 | 0.13802 | 0.002 | -6.819
-17 | -0.949 | 0.13129 | 0.002 | -7.227
-16.5 | -0.954 | 0.12447 | 0.001 | -7.663
-16 | -0.958 | 0.11606 | 0.001 | -8.252
-15.5 | -0.958 | 0.10972 | 0 | -8.733
-15 | -0.957 | 0.10324 | -0.001 | -9.269
-14.5 | -0.951 | 0.09839 | -0.002 | -9.665
-14 | -0.95 | 0.08865 | -0.003 | -10.713
-13.5 | -0.945 | 0.08003 | -0.004 | -11.806
-13 | -1.074 | 0.02509 | -0.007 | -42.801
-12.5 | -1.067 | 0.02121 | -0.008 | -50.299
-12 | -1.048 | 0.01951 | -0.009 | -53.702
-11.5 | -1.022 | 0.0187 | -0.011 | -54.656
-11 | -0.992 | 0.01761 | -0.012 | -56.335
-10.5 | -0.958 | 0.01674 | -0.013 | -57.216
-10 | -0.919 | 0.01609 | -0.015 | -57.14
-9.5 | -0.878 | 0.0154 | -0.016 | -57.014
-9 | -0.832 | 0.01474 | -0.017 | -56.43
-8.5 | -0.784 | 0.01414 | -0.019 | -55.417
-8 | -0.734 | 0.01354 | -0.02 | -54.202
-7.5 | -0.682 | 0.013 | -0.022 | -52.467
-7 | -0.629 | 0.01247 | -0.023 | -50.434
-6.5 | -0.574 | 0.01199 | -0.024 | -47.862
-6 | -0.518 | 0.01153 | -0.026 | -44.893
-5.5 | -0.46 | 0.01113 | -0.027 | -41.358
-5 | -0.402 | 0.01077 | -0.029 | -37.346
-4.5 | -0.343 | 0.01041 | -0.03 | -32.948
-4 | -0.283 | 0.01007 | -0.031 | -28.164
-3.5 | -0.223 | 0.0054 | -0.033 | -41.191
-3 | -0.162 | 0.00536 | -0.034 | -30.228
-2.5 | -0.101 | 0.0053 | -0.035 | -19.088
-2 | -0.04 | 0.00527 | -0.037 | -7.601
-1.5 | 0.021 | 0.00525 | -0.038 | 4.036
-1 | 0.083 | 0.00523 | -0.04 | 15.819
-0.5 | 0.144 | 0.00521 | -0.041 | 27.697
0 | 0.205 | 0.0053 | -0.042 | 38.673
0.5 | 0.266 | 0.00535 | -0.044 | 49.71
1 | 0.327 | 0.0054 | -0.045 | 60.55
1.5 | 0.388 | 0.00545 | -0.047 | 71.168
2 | 0.447 | 0.00553 | -0.048 | 80.891
2.5 | 0.507 | 0.0056 | -0.049 | 90.621
3 | 0.567 | 0.00568 | -0.051 | 99.809
3.5 | 0.627 | 0.00578 | -0.052 | 108.491
4 | 0.685 | 0.00589 | -0.054 | 116.431
4.5 | 0.744 | 0.006 | -0.055 | 123.997
5 | 0.803 | 0.01309 | -0.057 | 61.351
5.5 | 0.859 | 0.01369 | -0.058 | 62.715
6 | 0.913 | 0.01421 | -0.059 | 64.285
6.5 | 0.966 | 0.01447 | -0.061 | 66.75
7 | 1.017 | 0.01513 | -0.062 | 67.202
7.5 | 1.065 | 0.01573 | -0.063 | 67.7
8 | 1.111 | 0.01643 | -0.065 | 67.66
8.5 | 1.155 | 0.01752 | -0.066 | 65.901
9 | 1.195 | 0.0183 | -0.067 | 65.327
9.5 | 1.233 | 0.01908 | -0.068 | 64.608
10 | 1.267 | 0.01996 | -0.07 | 63.446
10.5 | 1.297 | 0.02089 | -0.071 | 62.091
11 | 1.324 | 0.02185 | -0.072 | 60.591
11.5 | 1.347 | 0.02292 | -0.073 | 58.754
12 | 1.366 | 0.02388 | -0.074 | 57.193
12.5 | 1.38 | 0.02501 | -0.076 | 55.195
13 | 1.391 | 0.02638 | -0.077 | 52.721
13.5 | 1.396 | 0.0281 | -0.078 | 49.665
14 | 1.397 | 0.02954 | -0.079 | 47.297
14.5 | 1.389 | 0.03249 | -0.079 | 42.757
15 | 1.247 | 0.07194 | -0.066 | 17.336
15.5 | 1.188 | 0.09892 | -0.057 | 12.01
16 | 1.165 | 0.11021 | -0.054 | 10.571
16.5 | 1.143 | 0.1202 | -0.052 | 9.51
17 | 1.12 | 0.12995 | -0.05 | 8.621
17.5 | 1.097 | 0.13829 | -0.048 | 7.936
18 | 1.077 | 0.14557 | -0.049 | 7.395
18.5 | 1.052 | 0.15459 | -0.048 | 6.807
19 | 1.026 | 0.16338 | -0.047 | 6.281

## 42. Re 1M Mach 0.00 (2)
BIGFOIL.COM POLAR EXPORT
NACA67A217
NACA67A217 |  |  |  | Cl Max: | 1.204 | at alpha= | 18.5 | deg
XFOIL ncrit=9 |  |  |  | L/D Max: | 85.2993 | at alpha= | 4 | deg
Re: | 1000000 |  |  | Cd Min: | 0.09289 | at alpha= | -20 | deg
Mach: | 0 |  |  | Cl=0 at alpha= | -1.4075 | deg
|  |  |  | @ Cl=0.1, Cd= | 0.0093188
|  |  |  | @ Cl=0.4, Cd= | 0.00821
|  |  |  | @ Cl=0.6, Cd= | 0.015094
alpha (deg) | Cl | Cd | Cm | Cl/Cd
-20 | -0.7943 | 0.09289 | -0.1089 | -8.551
-19.5 | -0.847 | 0.07681 | -0.1179 | -11.0272
-19 | -0.8819 | 0.06507 | -0.1238 | -13.5531
-18.5 | -0.8952 | 0.05735 | -0.1269 | -15.6094
-18 | -0.9093 | 0.05044 | -0.1283 | -18.0274
-17.5 | -0.9121 | 0.04535 | -0.1285 | -20.1125
-17 | -0.9155 | 0.04061 | -0.1276 | -22.5437
-16.5 | -0.9098 | 0.03707 | -0.1262 | -24.5428
-16 | -0.8992 | 0.03418 | -0.1243 | -26.3078
-15.5 | -0.8885 | 0.03135 | -0.1219 | -28.3413
-15 | -0.8718 | 0.02907 | -0.1195 | -29.9897
-14.5 | -0.8599 | 0.0265 | -0.1164 | -32.4491
-14 | -0.8369 | 0.02482 | -0.1139 | -33.7188
-13.5 | -0.8086 | 0.02355 | -0.1118 | -34.3355
-13 | -0.7801 | 0.02222 | -0.1096 | -35.108
-12.5 | -0.7471 | 0.02115 | -0.1077 | -35.3239
-12 | -0.7198 | 0.01972 | -0.105 | -36.501
-11.5 | -0.6851 | 0.01878 | -0.1031 | -36.4803
-11 | -0.6485 | 0.01792 | -0.1013 | -36.1886
-10.5 | -0.6101 | 0.0172 | -0.0997 | -35.4709
-10 | -0.5768 | 0.01621 | -0.0972 | -35.583
-9.5 | -0.5367 | 0.01565 | -0.0957 | -34.2939
-9 | -0.4985 | 0.01492 | -0.0939 | -33.4115
-8.5 | -0.457 | 0.01437 | -0.0924 | -31.8024
-8 | -0.417 | 0.01377 | -0.0906 | -30.2832
-7.5 | -0.3748 | 0.01329 | -0.0892 | -28.2017
-7 | -0.3337 | 0.01276 | -0.0874 | -26.152
-6.5 | -0.2906 | 0.01235 | -0.086 | -23.5304
-6 | -0.2493 | 0.01187 | -0.0842 | -21.0025
-5.5 | -0.2112 | 0.01131 | -0.0817 | -18.6737
-5 | -0.1801 | 0.01066 | -0.0781 | -16.8949
-4.5 | -0.1593 | 0.00983 | -0.0724 | -16.2055
-4 | -0.1568 | 0.00895 | -0.0628 | -17.5196
-3.5 | -0.1795 | 0.00816 | -0.0473 | -21.9975
-3 | -0.174 | 0.00744 | -0.0371 | -23.3871
-2.5 | -0.1219 | 0.00761 | -0.0366 | -16.0184
-2 | -0.0658 | 0.00781 | -0.037 | -8.4251
-1.5 | -0.0096 | 0.00825 | -0.0374 | -1.1636
-1 | 0.0423 | 0.00878 | -0.0366 | 4.8178
-0.5 | 0.0933 | 0.0093 | -0.0356 | 10.0323
0 | 0.1467 | 0.00945 | -0.0356 | 15.5238
0.5 | 0.2022 | 0.00941 | -0.0361 | 21.4878
1 | 0.2631 | 0.0092 | -0.0377 | 28.5978
1.5 | 0.3347 | 0.0088 | -0.0413 | 38.0341
2 | 0.3857 | 0.00833 | -0.0405 | 46.3025
2.5 | 0.4536 | 0.00776 | -0.0432 | 58.4536
3 | 0.5059 | 0.00733 | -0.0427 | 69.0177
3.5 | 0.5503 | 0.00696 | -0.0406 | 79.0661
4 | 0.5843 | 0.00685 | -0.0363 | 85.2993
4.5 | 0.5836 | 0.007 | -0.0245 | 83.3714
5 | 0.5527 | 0.00839 | -0.0076 | 65.876
5.5 | 0.5326 | 0.01012 | 0.0059 | 52.6285
6.5 | 0.5492 | 0.0129 | 0.0209 | 42.5736
7 | 0.5728 | 0.01407 | 0.0254 | 40.7107
7.5 | 0.6015 | 0.01515 | 0.0289 | 39.703
8 | 0.633 | 0.01619 | 0.0318 | 39.0982
8.5 | 0.6697 | 0.01702 | 0.0339 | 39.3478
9 | 0.7087 | 0.01779 | 0.0356 | 39.837
9.5 | 0.7452 | 0.01871 | 0.0375 | 39.829
10 | 0.7843 | 0.01944 | 0.039 | 40.3447
10.5 | 0.8189 | 0.02046 | 0.0411 | 40.0244
11 | 0.8567 | 0.0213 | 0.0426 | 40.2207
11.5 | 0.8888 | 0.02252 | 0.0448 | 39.4671
12 | 0.9269 | 0.02342 | 0.046 | 39.5773
12.5 | 0.9555 | 0.02481 | 0.0485 | 38.5127
13 | 0.9904 | 0.02586 | 0.05 | 38.2985
13.5 | 1.0173 | 0.02747 | 0.0523 | 37.0331
14 | 1.0464 | 0.02888 | 0.0544 | 36.2327
14.5 | 1.068 | 0.03086 | 0.057 | 34.6079
15 | 1.0908 | 0.03269 | 0.0594 | 33.368
15.5 | 1.1111 | 0.03479 | 0.0619 | 31.9373
16 | 1.1397 | 0.03738 | 0.0617 | 30.4896
16.5 | 1.1721 | 0.04114 | 0.0586 | 28.4905
17 | 1.1791 | 0.04524 | 0.06 | 26.0632
17.5 | 1.1921 | 0.0488 | 0.061 | 24.4283
18 | 1.1966 | 0.05336 | 0.0618 | 22.425
18.5 | 1.204 | 0.05792 | 0.0619 | 20.7873
19 | 1.2002 | 0.06397 | 0.0615 | 18.7619
19.5 | 1.1941 | 0.0707 | 0.0602 | 16.8897
20 | 1.1851 | 0.07827 | 0.058 | 15.1412

## 43. Re 1M Mach 0.10 (1)
BIGFOIL.COM POLAR EXPORT
NACA67A217
NACA67A217 |  |  |  | Cl Max: | 1.381 | at alpha= | 13.5 | deg
JavaFoil+Calcfoil stall+Eppler ext transition |  |  |  | L/D Max: | 123.963 | at alpha= | 4.5 | deg
Re: | 1000000 |  |  | Cd Min: | 0.00522 | at alpha= | -0.5 | deg
Mach: | 0.1 |  |  | Cl=0 at alpha= | -1.6721 | deg
|  |  |  | @ Cl=0.1, Cd= | 0.0052418
|  |  |  | @ Cl=0.4, Cd= | 0.0054836
|  |  |  | @ Cl=0.6, Cd= | 0.005755
alpha (deg) | Cl | Cd | Cm | Cl/Cd
-17.5 | -0.911 | 0.1411 | 0.002 | -6.453
-17 | -0.921 | 0.13243 | 0.002 | -6.957
-16.5 | -0.93 | 0.12742 | 0.001 | -7.296
-16 | -0.936 | 0.1181 | 0.001 | -7.923
-15.5 | -0.94 | 0.11172 | 0 | -8.418
-15 | -0.941 | 0.10458 | -0.001 | -8.995
-14.5 | -0.94 | 0.09853 | -0.002 | -9.541
-14 | -0.935 | 0.09166 | -0.002 | -10.205
-13.5 | -0.931 | 0.08421 | -0.003 | -11.05
-13 | -0.934 | 0.07061 | -0.005 | -13.233
-12.5 | -1.054 | 0.02295 | -0.008 | -45.924
-12 | -1.043 | 0.01994 | -0.009 | -52.304
-11.5 | -1.02 | 0.0189 | -0.011 | -53.972
-11 | -0.991 | 0.01775 | -0.012 | -55.862
-10.5 | -0.958 | 0.01701 | -0.013 | -56.302
-10 | -0.921 | 0.01624 | -0.015 | -56.682
-9.5 | -0.88 | 0.01552 | -0.016 | -56.671
-9 | -0.834 | 0.01486 | -0.018 | -56.134
-8.5 | -0.786 | 0.01425 | -0.019 | -55.183
-8 | -0.736 | 0.01364 | -0.02 | -53.982
-7.5 | -0.685 | 0.01308 | -0.022 | -52.357
-7 | -0.631 | 0.01255 | -0.023 | -50.294
-6.5 | -0.576 | 0.01205 | -0.024 | -47.809
-6 | -0.52 | 0.01159 | -0.026 | -44.868
-5.5 | -0.462 | 0.01119 | -0.027 | -41.325
-5 | -0.404 | 0.01081 | -0.029 | -37.371
-4.5 | -0.345 | 0.01046 | -0.03 | -32.971
-4 | -0.285 | 0.01011 | -0.032 | -28.179
-3.5 | -0.224 | 0.00542 | -0.033 | -41.237
-3 | -0.163 | 0.00538 | -0.034 | -30.254
-2.5 | -0.102 | 0.00532 | -0.036 | -19.113
-2 | -0.04 | 0.00529 | -0.037 | -7.609
-1.5 | 0.021 | 0.00527 | -0.038 | 4.042
-1 | 0.083 | 0.00525 | -0.04 | 15.843
-0.5 | 0.145 | 0.00522 | -0.041 | 27.758
0 | 0.206 | 0.00532 | -0.043 | 38.699
0.5 | 0.267 | 0.00537 | -0.044 | 49.769
1 | 0.329 | 0.00541 | -0.045 | 60.702
1.5 | 0.39 | 0.00547 | -0.047 | 71.242
2 | 0.449 | 0.00555 | -0.048 | 80.964
2.5 | 0.51 | 0.00562 | -0.05 | 90.691
3 | 0.57 | 0.00571 | -0.051 | 99.885
3.5 | 0.63 | 0.0058 | -0.053 | 108.527
4 | 0.689 | 0.00591 | -0.054 | 116.611
4.5 | 0.747 | 0.00603 | -0.055 | 123.963
5 | 0.807 | 0.01318 | -0.057 | 61.235
5.5 | 0.863 | 0.01378 | -0.058 | 62.618
6 | 0.917 | 0.01429 | -0.06 | 64.183
6.5 | 0.97 | 0.01457 | -0.061 | 66.563
7 | 1.021 | 0.01523 | -0.062 | 67.006
7.5 | 1.069 | 0.01585 | -0.064 | 67.449
8 | 1.115 | 0.01655 | -0.065 | 67.368
8.5 | 1.158 | 0.01768 | -0.066 | 65.485
9 | 1.198 | 0.01846 | -0.068 | 64.894
9.5 | 1.235 | 0.01929 | -0.069 | 63.993
10 | 1.268 | 0.02022 | -0.07 | 62.693
10.5 | 1.297 | 0.02113 | -0.071 | 61.372
11 | 1.322 | 0.02211 | -0.072 | 59.796
11.5 | 1.343 | 0.02327 | -0.074 | 57.723
12 | 1.36 | 0.02424 | -0.075 | 56.109
12.5 | 1.372 | 0.02542 | -0.076 | 53.987
13 | 1.38 | 0.02685 | -0.077 | 51.39
13.5 | 1.381 | 0.02872 | -0.078 | 48.085
14 | 1.377 | 0.03084 | -0.079 | 44.65
14.5 | 1.359 | 0.03534 | -0.079 | 38.439
15 | 1.177 | 0.09534 | -0.056 | 12.343
15.5 | 1.155 | 0.10512 | -0.054 | 10.989
16 | 1.13 | 0.11578 | -0.051 | 9.761
16.5 | 1.107 | 0.12497 | -0.049 | 8.855
17 | 1.082 | 0.13366 | -0.048 | 8.095
17.5 | 1.059 | 0.14132 | -0.048 | 7.491
18 | 1.031 | 0.14883 | -0.047 | 6.929
18.5 | 1.004 | 0.15669 | -0.047 | 6.405

## 44. Re 1M Mach 0.10 (2)
BIGFOIL.COM POLAR EXPORT
NACA67A217
NACA67A217 |  |  |  | Cl Max: | 1.1872 | at alpha= | 18.5 | deg
XFOIL ncrit=9 |  |  |  | L/D Max: | 84.6221 | at alpha= | 4 | deg
Re: | 1000000 |  |  | Cd Min: | 0.09268 | at alpha= | -19.5 | deg
Mach: | 0.1 |  |  | Cl=0 at alpha= | -1.3881 | deg
|  |  |  | @ Cl=0.1, Cd= | 0.0094008
|  |  |  | @ Cl=0.4, Cd= | 0.0082733
|  |  |  | @ Cl=0.6, Cd= | 0.015349
alpha (deg) | Cl | Cd | Cm | Cl/Cd
-19.5 | -0.7618 | 0.09268 | -0.1106 | -8.2197
-19 | -0.8269 | 0.07442 | -0.121 | -11.1113
-18.5 | -0.8511 | 0.06423 | -0.1262 | -13.2508
-18 | -0.8751 | 0.05536 | -0.1293 | -15.8074
-17.5 | -0.8837 | 0.04913 | -0.1305 | -17.987
-17 | -0.8939 | 0.04338 | -0.1302 | -20.6063
-16.5 | -0.893 | 0.03918 | -0.129 | -22.7922
-16 | -0.8867 | 0.03579 | -0.1272 | -24.7751
-15.5 | -0.8797 | 0.03257 | -0.1248 | -27.0095
-15 | -0.8601 | 0.03048 | -0.1227 | -28.2185
-14.5 | -0.8529 | 0.02742 | -0.1192 | -31.105
-14 | -0.8331 | 0.02548 | -0.1165 | -32.6962
-13.5 | -0.8054 | 0.02412 | -0.1143 | -33.3914
-13 | -0.7779 | 0.02268 | -0.1119 | -34.2989
-12.5 | -0.7456 | 0.02152 | -0.1099 | -34.6468
-12 | -0.7165 | 0.02016 | -0.1073 | -35.5407
-11.5 | -0.684 | 0.01906 | -0.1051 | -35.8867
-11 | -0.6477 | 0.01816 | -0.1031 | -35.6663
-10.5 | -0.6083 | 0.01745 | -0.1015 | -34.8596
-10 | -0.5762 | 0.01639 | -0.0989 | -35.1556
-9.5 | -0.5359 | 0.0158 | -0.0973 | -33.9177
-9 | -0.4972 | 0.01508 | -0.0954 | -32.9708
-8.5 | -0.4561 | 0.01449 | -0.0938 | -31.4769
-8 | -0.4154 | 0.01391 | -0.092 | -29.8634
-7.5 | -0.3738 | 0.01338 | -0.0904 | -27.9372
-7 | -0.3322 | 0.01285 | -0.0887 | -25.8521
-6.5 | -0.2885 | 0.01245 | -0.0873 | -23.1727
-6 | -0.2473 | 0.01196 | -0.0854 | -20.6773
-5.5 | -0.2089 | 0.0114 | -0.0829 | -18.3246
-5 | -0.1775 | 0.01077 | -0.0793 | -16.481
-4.5 | -0.156 | 0.00993 | -0.0737 | -15.71
-4 | -0.1528 | 0.00901 | -0.0642 | -16.9589
-3.5 | -0.1769 | 0.00825 | -0.0483 | -21.4424
-3 | -0.1752 | 0.00747 | -0.0373 | -23.4538
-2.5 | -0.1229 | 0.00764 | -0.0368 | -16.0864
-2 | -0.0666 | 0.00786 | -0.0372 | -8.4733
-1.5 | -0.0115 | 0.00831 | -0.0372 | -1.3839
-1 | 0.0399 | 0.00884 | -0.0363 | 4.5136
-0.5 | 0.0913 | 0.00938 | -0.0353 | 9.7335
0 | 0.1456 | 0.00951 | -0.0354 | 15.3102
0.5 | 0.202 | 0.00946 | -0.036 | 21.3531
1 | 0.2636 | 0.00926 | -0.0377 | 28.4665
1.5 | 0.3337 | 0.00887 | -0.0409 | 37.6212
2 | 0.3864 | 0.00839 | -0.0404 | 46.0548
2.5 | 0.454 | 0.00781 | -0.043 | 58.1306
3 | 0.5086 | 0.00739 | -0.0429 | 68.8227
3.5 | 0.5523 | 0.00699 | -0.0405 | 79.0129
4 | 0.5822 | 0.00688 | -0.0352 | 84.6221
4.5 | 0.5812 | 0.00708 | -0.0233 | 82.0904
5 | 0.55 | 0.00851 | -0.0065 | 64.6298
5.5 | 0.5304 | 0.01025 | 0.007 | 51.7463
6 | 0.5317 | 0.01181 | 0.0159 | 45.0212
6.5 | 0.5473 | 0.01306 | 0.022 | 41.9066
7 | 0.5716 | 0.01422 | 0.0264 | 40.1969
7.5 | 0.5997 | 0.01534 | 0.03 | 39.0939
8 | 0.6323 | 0.01635 | 0.0329 | 38.6728
8.5 | 0.6693 | 0.0172 | 0.035 | 38.9128
9 | 0.7083 | 0.01798 | 0.0367 | 39.3938
9.5 | 0.7451 | 0.01891 | 0.0387 | 39.4024
10 | 0.7844 | 0.01967 | 0.0402 | 39.878
10.5 | 0.8192 | 0.02069 | 0.0423 | 39.594
11 | 0.8568 | 0.02158 | 0.044 | 39.7034
11.5 | 0.8895 | 0.0228 | 0.0461 | 39.0132
12 | 0.9269 | 0.02377 | 0.0475 | 38.9945
12.5 | 0.9567 | 0.02514 | 0.0499 | 38.0549
13 | 0.9903 | 0.02632 | 0.0517 | 37.6254
13.5 | 1.0174 | 0.02796 | 0.054 | 36.3877
14 | 1.045 | 0.02952 | 0.0563 | 35.3997
15 | 1.0883 | 0.03355 | 0.0615 | 32.4382
15.5 | 1.1072 | 0.03584 | 0.0641 | 30.8929
16 | 1.1331 | 0.03863 | 0.0642 | 29.3321
16.5 | 1.1579 | 0.04316 | 0.0615 | 26.8281
17 | 1.1705 | 0.04708 | 0.0622 | 24.8619
17.5 | 1.1807 | 0.05105 | 0.0631 | 23.1283
18 | 1.1828 | 0.0561 | 0.0637 | 21.0838
18.5 | 1.1872 | 0.06123 | 0.0634 | 19.3892
19 | 1.1798 | 0.06797 | 0.0626 | 17.3577
19.5 | 1.1701 | 0.07553 | 0.0606 | 15.4919
20 | 1.1568 | 0.08407 | 0.0576 | 13.76

## 45. Re 1M Mach 0.25 (1)
BIGFOIL.COM POLAR EXPORT
NACA67A217
NACA67A217 |  |  |  | Cl Max: | 1.306 | at alpha= | 11.5 | deg
JavaFoil+Calcfoil stall+Eppler ext transition |  |  |  | L/D Max: | 123.962 | at alpha= | 4.5 | deg
Re: | 1000000 |  |  | Cd Min: | 0.00532 | at alpha= | -0.5 | deg
Mach: | 0.25 |  |  | Cl=0 at alpha= | -1.6746 | deg
|  |  |  | @ Cl=0.1, Cd= | 0.005343
|  |  |  | @ Cl=0.4, Cd= | 0.00559
|  |  |  | @ Cl=0.6, Cd= | 0.0058546
alpha (deg) | Cl | Cd | Cm | Cl/Cd
-16 | -0.753 | 0.13358 | 0.001 | -5.64
-15.5 | -0.783 | 0.12277 | 0 | -6.38
-15 | -0.808 | 0.11521 | -0.001 | -7.016
-14.5 | -0.828 | 0.10872 | -0.001 | -7.614
-14 | -0.843 | 0.09981 | -0.002 | -8.449
-13.5 | -0.852 | 0.09548 | -0.003 | -8.92
-13 | -0.857 | 0.08784 | -0.004 | -9.754
-12.5 | -0.856 | 0.08161 | -0.005 | -10.491
-12 | -0.857 | 0.07261 | -0.006 | -11.798
-11.5 | -0.868 | 0.05685 | -0.008 | -15.265
-11 | -0.972 | 0.01995 | -0.012 | -48.754
-10.5 | -0.952 | 0.01815 | -0.014 | -52.489
-10 | -0.923 | 0.01719 | -0.015 | -53.664
-9.5 | -0.886 | 0.01635 | -0.017 | -54.212
-9 | -0.844 | 0.01559 | -0.018 | -54.124
-8.5 | -0.798 | 0.01488 | -0.019 | -53.631
-8 | -0.749 | 0.0142 | -0.021 | -52.765
-7.5 | -0.698 | 0.01357 | -0.022 | -51.419
-7 | -0.644 | 0.013 | -0.024 | -49.566
-6.5 | -0.589 | 0.01244 | -0.025 | -47.352
-6 | -0.532 | 0.01195 | -0.027 | -44.536
-5.5 | -0.474 | 0.0115 | -0.028 | -41.196
-5 | -0.414 | 0.01108 | -0.029 | -37.382
-4.5 | -0.354 | 0.0107 | -0.031 | -33.039
-4 | -0.292 | 0.01033 | -0.032 | -28.294
-3.5 | -0.229 | 0.00553 | -0.034 | -41.464
-3 | -0.167 | 0.00549 | -0.035 | -30.419
-2.5 | -0.104 | 0.00542 | -0.036 | -19.221
-2 | -0.041 | 0.00539 | -0.038 | -7.667
-1.5 | 0.022 | 0.00537 | -0.039 | 4.071
-1 | 0.085 | 0.00535 | -0.041 | 15.936
-0.5 | 0.149 | 0.00532 | -0.042 | 27.939
0 | 0.211 | 0.00541 | -0.044 | 39.058
0.5 | 0.274 | 0.00547 | -0.045 | 50.158
1 | 0.337 | 0.00552 | -0.047 | 61.061
1.5 | 0.4 | 0.00559 | -0.048 | 71.627
2 | 0.461 | 0.00566 | -0.049 | 81.468
2.5 | 0.523 | 0.00574 | -0.051 | 91.205
3 | 0.585 | 0.00583 | -0.052 | 100.339
3.5 | 0.646 | 0.00593 | -0.054 | 108.866
4 | 0.706 | 0.00606 | -0.055 | 116.647
4.5 | 0.766 | 0.00618 | -0.057 | 123.962
5 | 0.827 | 0.01361 | -0.058 | 60.768
5.5 | 0.884 | 0.01426 | -0.06 | 62
6 | 0.939 | 0.01483 | -0.061 | 63.32
6.5 | 0.992 | 0.01541 | -0.062 | 64.38
7 | 1.042 | 0.01602 | -0.064 | 65.038
7.5 | 1.089 | 0.01641 | -0.065 | 66.36
8 | 1.133 | 0.01724 | -0.067 | 65.752
8.5 | 1.173 | 0.0185 | -0.068 | 63.407
9 | 1.209 | 0.01943 | -0.069 | 62.219
9.5 | 1.24 | 0.02039 | -0.071 | 60.812
10 | 1.266 | 0.02143 | -0.072 | 59.067
10.5 | 1.285 | 0.02275 | -0.073 | 56.503
11 | 1.299 | 0.02383 | -0.074 | 54.518
11.5 | 1.306 | 0.02511 | -0.075 | 52.027
12 | 1.305 | 0.02679 | -0.077 | 48.723
12.5 | 1.294 | 0.02905 | -0.077 | 44.542
13 | 1.273 | 0.03197 | -0.078 | 39.803
13.5 | 1.075 | 0.08968 | -0.052 | 11.983
14 | 1.041 | 0.10238 | -0.045 | 10.166
14.5 | 1.013 | 0.10914 | -0.045 | 9.278
15 | 0.978 | 0.11728 | -0.043 | 8.337
15.5 | 0.932 | 0.12614 | -0.042 | 7.386
16 | 0.879 | 0.13658 | -0.039 | 6.439
16.5 | 0.825 | 0.14397 | -0.04 | 5.73

## 46. Re 1M Mach 0.25 (2)
BIGFOIL.COM POLAR EXPORT
NACA67A217
NACA67A217 |  |  |  | Cl Max: | 1.0975 | at alpha= | 17 | deg
XFOIL ncrit=9 |  |  |  | L/D Max: | 79.5916 | at alpha= | 4 | deg
Re: | 1000000 |  |  | Cd Min: | 0.1835 | at alpha= | -19.5 | deg
Mach: | 0.25 |  |  | Cl=0 at alpha= | -1.2336 | deg
|  |  |  | @ Cl=0.1, Cd= | 0.0097959
|  |  |  | @ Cl=0.4, Cd= | 0.0085959
|  |  |  | @ Cl=0.6, Cd= | 0.016479
alpha (deg) | Cl | Cd | Cm | Cl/Cd
-19.5 | -0.3815 | 0.1835 | -0.0779 | -2.079
-19 | -0.3638 | 0.17833 | -0.0812 | -2.04
-18.5 | -0.3498 | 0.17199 | -0.0847 | -2.0338
-18 | -0.3523 | 0.16081 | -0.09 | -2.1908
-17.5 | -0.5807 | 0.10038 | -0.1132 | -5.785
-17 | -0.6753 | 0.07549 | -0.1279 | -8.9456
-16.5 | -0.7213 | 0.06159 | -0.1356 | -11.7113
-16 | -0.7543 | 0.05167 | -0.1391 | -14.5984
-15.5 | -0.7797 | 0.04405 | -0.1395 | -17.7003
-15 | -0.7891 | 0.03876 | -0.1379 | -20.3586
-14.5 | -0.7913 | 0.03451 | -0.1352 | -22.9296
-14 | -0.7871 | 0.03101 | -0.1318 | -25.3821
-13.5 | -0.7797 | 0.02797 | -0.1281 | -27.8763
-13 | -0.7592 | 0.02578 | -0.1249 | -29.4492
-12.5 | -0.7315 | 0.02412 | -0.1221 | -30.3275
-12 | -0.7021 | 0.02255 | -0.1193 | -31.1353
-11.5 | -0.6735 | 0.02092 | -0.1162 | -32.1941
-11 | -0.6408 | 0.01963 | -0.1134 | -32.6439
-10.5 | -0.6033 | 0.01866 | -0.111 | -32.3312
-10 | -0.566 | 0.01777 | -0.1086 | -31.8514
-9.5 | -0.531 | 0.01668 | -0.1058 | -31.8345
-9 | -0.4884 | 0.01604 | -0.104 | -30.4489
-8.5 | -0.4507 | 0.01517 | -0.1015 | -29.71
-8 | -0.4077 | 0.0146 | -0.0996 | -27.9247
-7.5 | -0.3669 | 0.01392 | -0.0974 | -26.3578
-7 | -0.3226 | 0.01344 | -0.0957 | -24.003
-6.5 | -0.2806 | 0.01287 | -0.0936 | -21.8026
-6 | -0.2376 | 0.01238 | -0.0916 | -19.1922
-5.5 | -0.1963 | 0.01191 | -0.0894 | -16.4819
-5 | -0.1629 | 0.01133 | -0.0857 | -14.3778
-4.5 | -0.1393 | 0.01045 | -0.0803 | -13.3301
-4 | -0.1325 | 0.00947 | -0.0715 | -13.9916
-3.5 | -0.1603 | 0.00866 | -0.0548 | -18.5104
-3 | -0.1791 | 0.00766 | -0.0392 | -23.3812
-2.5 | -0.1281 | 0.00786 | -0.0379 | -16.2977
-2 | -0.0749 | 0.00823 | -0.0373 | -9.1009
-1.5 | -0.0277 | 0.00863 | -0.0354 | -3.2097
-1 | 0.0243 | 0.0092 | -0.0341 | 2.6413
-0.5 | 0.0809 | 0.00978 | -0.0337 | 8.272
0 | 0.141 | 0.00983 | -0.0346 | 14.3438
0.5 | 0.2018 | 0.00976 | -0.0357 | 20.6762
1 | 0.2679 | 0.00959 | -0.0379 | 27.9353
1.5 | 0.3194 | 0.00937 | -0.037 | 34.0875
2 | 0.3904 | 0.00868 | -0.0399 | 44.977
2.5 | 0.4543 | 0.00812 | -0.0412 | 55.9483
3 | 0.5169 | 0.0076 | -0.0423 | 68.0132
3.5 | 0.5499 | 0.00723 | -0.0372 | 76.0581
4 | 0.5651 | 0.0071 | -0.0283 | 79.5915
4.5 | 0.5683 | 0.00754 | -0.0172 | 75.3714
5 | 0.5368 | 0.00914 | -0.0004 | 58.7309
5.5 | 0.5179 | 0.01099 | 0.0129 | 47.1247
6 | 0.5209 | 0.0126 | 0.0216 | 41.3413
6.5 | 0.5389 | 0.0139 | 0.0275 | 38.7698
7 | 0.5635 | 0.01512 | 0.0321 | 37.2685
7.5 | 0.5932 | 0.01628 | 0.0358 | 36.4373
8 | 0.628 | 0.0173 | 0.0386 | 36.3006
8.5 | 0.6662 | 0.01821 | 0.0409 | 36.5843
9 | 0.7063 | 0.01907 | 0.0429 | 37.0372
9.5 | 0.7451 | 0.02002 | 0.045 | 37.2178
10 | 0.7825 | 0.02107 | 0.0471 | 37.1381
10.5 | 0.8204 | 0.02209 | 0.0492 | 37.139
11 | 0.853 | 0.02343 | 0.0519 | 36.4063
11.5 | 0.8916 | 0.0245 | 0.0537 | 36.3918
12 | 0.9238 | 0.026 | 0.0562 | 35.5308
12.5 | 0.956 | 0.02751 | 0.0586 | 34.751
13 | 0.9821 | 0.0294 | 0.0616 | 33.4048
13.5 | 1.0111 | 0.03123 | 0.064 | 32.3759
14 | 1.0255 | 0.03409 | 0.0675 | 30.0821
14.5 | 1.0498 | 0.03635 | 0.0699 | 28.8803
15 | 1.0646 | 0.03937 | 0.0728 | 27.0409
15.5 | 1.0756 | 0.04284 | 0.0755 | 25.1074
16 | 1.0835 | 0.04709 | 0.0772 | 23.0091
17 | 1.0975 | 0.06054 | 0.072 | 18.1285
17.5 | 1.0905 | 0.06763 | 0.0709 | 16.1245
18 | 1.0721 | 0.07669 | 0.0684 | 13.9797
18.5 | 1.0534 | 0.08658 | 0.0644 | 12.1668
19 | 1.0188 | 0.09944 | 0.0582 | 10.2454
19.5 | 0.9827 | 0.11345 | 0.0504 | 8.662
20 | 0.9419 | 0.12916 | 0.0412 | 7.2925

## 47. Re 1M Mach 0.50 (1)
BIGFOIL.COM POLAR EXPORT
NACA67A217
NACA67A217 |  |  |  | Cl Max: | 1.204 | at alpha= | 20 | deg
JavaFoil+Calcfoil stall+Eppler ext transition |  |  |  | L/D Max: | 116.542 | at alpha= | 4 | deg
Re: | 1000000 |  |  | Cd Min: | 0.0058 | at alpha= | -1 | deg
Mach: | 0.5 |  |  | Cl=0 at alpha= | -1.6714 | deg
|  |  |  | @ Cl=0.1, Cd= | 0.0058007
|  |  |  | @ Cl=0.4, Cd= | 0.0060186
|  |  |  | @ Cl=0.6, Cd= | 0.0063218
alpha (deg) | Cl | Cd | Cm | Cl/Cd
-20 | -1.027 | 0.20171 | 0.007 | -5.092
-19.5 | -0.997 | 0.19183 | 0.006 | -5.199
-19 | -0.97 | 0.18951 | 0.005 | -5.117
-18.5 | -0.943 | 0.18106 | 0.005 | -5.207
-18 | -0.916 | 0.17405 | 0.004 | -5.261
-17.5 | -0.888 | 0.17719 | 0.003 | -5.014
-17 | -0.859 | 0.16698 | 0.002 | -5.143
-16.5 | -0.831 | 0.16421 | 0.001 | -5.061
-16 | -0.804 | 0.15673 | 0.001 | -5.128
-15.5 | -0.776 | 0.15171 | 0 | -5.117
-15 | -0.749 | 0.14689 | -0.001 | -5.098
-14.5 | -0.72 | 0.13858 | -0.002 | -5.193
-14 | -0.692 | 0.13244 | -0.002 | -5.223
-13.5 | -0.664 | 0.1289 | -0.003 | -5.153
-13 | -0.636 | 0.12907 | -0.004 | -4.931
-12.5 | -0.609 | 0.11748 | -0.005 | -5.183
-12 | -0.58 | 0.11567 | -0.005 | -5.015
-11.5 | -0.552 | 0.11193 | -0.006 | -4.932
-11 | -0.524 | 0.10876 | -0.006 | -4.82
-10.5 | -0.497 | 0.09641 | -0.007 | -5.151
-10 | -0.468 | 0.091 | -0.007 | -5.143
-9.5 | -0.44 | 0.08921 | -0.008 | -4.933
-9 | -0.523 | 0.06913 | -0.008 | -7.561
-8.5 | -0.622 | 0.05812 | -0.011 | -10.694
-8 | -0.749 | 0.01764 | -0.023 | -42.473
-7.5 | -0.726 | 0.0164 | -0.025 | -44.278
-7 | -0.686 | 0.01536 | -0.026 | -44.652
-6.5 | -0.636 | 0.01446 | -0.028 | -44.005
-6 | -0.58 | 0.01371 | -0.029 | -42.325
-5.5 | -0.52 | 0.01303 | -0.031 | -39.931
-5 | -0.457 | 0.0124 | -0.033 | -36.833
-4.5 | -0.391 | 0.01189 | -0.034 | -32.908
-4 | -0.324 | 0.01142 | -0.036 | -28.367
-3.5 | -0.256 | 0.01098 | -0.037 | -23.269
-3 | -0.185 | 0.00594 | -0.039 | -31.223
-2.5 | -0.116 | 0.00589 | -0.04 | -19.657
-2 | -0.046 | 0.00586 | -0.042 | -7.839
-1.5 | 0.024 | 0.00583 | -0.044 | 4.171
-1 | 0.095 | 0.0058 | -0.045 | 16.328
-0.5 | 0.165 | 0.00581 | -0.047 | 28.476
0 | 0.235 | 0.00586 | -0.048 | 40.152
0.5 | 0.305 | 0.00591 | -0.05 | 51.641
1 | 0.375 | 0.00599 | -0.052 | 62.679
1.5 | 0.445 | 0.00607 | -0.053 | 73.325
2 | 0.513 | 0.00617 | -0.055 | 83.182
2.5 | 0.582 | 0.00629 | -0.056 | 92.551
3 | 0.65 | 0.00641 | -0.058 | 101.36
3.5 | 0.717 | 0.00655 | -0.06 | 109.383
4 | 0.783 | 0.00672 | -0.061 | 116.542
4.5 | 0.851 | 0.01508 | -0.063 | 56.388
5 | 0.914 | 0.01589 | -0.065 | 57.511
5.5 | 0.972 | 0.01665 | -0.066 | 58.403
6 | 1.025 | 0.0175 | -0.068 | 58.604
6.5 | 1.071 | 0.01846 | -0.069 | 58.034
7 | 1.106 | 0.01935 | -0.071 | 57.17
7.5 | 1.124 | 0.02125 | -0.072 | 52.893
8 | 1.111 | 0.02275 | -0.074 | 48.847
8.5 | 1.016 | 0.0246 | -0.075 | 41.316
9 | 0.601 | 0.0658 | -0.04 | 9.127
9.5 | 0.625 | 0.08352 | -0.033 | 7.485
10 | 0.653 | 0.09207 | -0.034 | 7.091
10.5 | 0.681 | 0.10589 | -0.038 | 6.434
11 | 0.709 | 0.10872 | -0.038 | 6.519
11.5 | 0.736 | 0.1072 | -0.039 | 6.867
12 | 0.764 | 0.11394 | -0.04 | 6.703
12.5 | 0.792 | 0.1214 | -0.044 | 6.527
13 | 0.82 | 0.1241 | -0.044 | 6.605
13.5 | 0.847 | 0.13032 | -0.045 | 6.498
14 | 0.874 | 0.1344 | -0.046 | 6.504
14.5 | 0.903 | 0.14549 | -0.05 | 6.208
15 | 0.93 | 0.15061 | -0.05 | 6.176
15.5 | 0.957 | 0.15408 | -0.051 | 6.212
16 | 0.984 | 0.16131 | -0.052 | 6.103
16.5 | 1.014 | 0.16444 | -0.056 | 6.165
17 | 1.041 | 0.17164 | -0.056 | 6.063
17.5 | 1.067 | 0.17656 | -0.057 | 6.046
18 | 1.095 | 0.18291 | -0.059 | 5.985
18.5 | 1.124 | 0.18653 | -0.062 | 6.028
19 | 1.151 | 0.19758 | -0.062 | 5.826
19.5 | 1.177 | 0.19988 | -0.063 | 5.891
20 | 1.204 | 0.20224 | -0.064 | 5.956

## 48. Re 1M Mach 0.50 (2)
BIGFOIL.COM POLAR EXPORT
NACA67A217
NACA67A217 |  |  |  | Cl Max: | 0.8578 | at alpha= | 12 | deg
XFOIL ncrit=9 |  |  |  | L/D Max: | 51.988 | at alpha= | 4.5 | deg
Re: | 1000000 |  |  | Cd Min: | 0.16727 | at alpha= | 17 | deg
Mach: | 0.5 |  |  | Cl=0 at alpha= | 0.14943 | deg
|  |  |  | @ Cl=0.1, Cd= | 0.012379
|  |  |  | @ Cl=0.4, Cd= | 0.0098773
|  |  |  | @ Cl=0.6, Cd= | 0.16727
alpha (deg) | Cl | Cd | Cm | Cl/Cd
-15 | -0.2538 | 0.1291 | -0.123 | -1.9659
-14.5 | -0.2527 | 0.11945 | -0.1277 | -2.1155
-14 | -0.2547 | 0.1097 | -0.1325 | -2.3218
-13.5 | -0.2728 | 0.09757 | -0.1384 | -2.7959
-13 | -0.3102 | 0.08304 | -0.1458 | -3.7355
-12.5 | -0.383 | 0.06237 | -0.1581 | -6.1408
-12 | -0.424 | 0.05029 | -0.1648 | -8.4311
-11.5 | -0.4621 | 0.04154 | -0.1658 | -11.1242
-11 | -0.4909 | 0.03516 | -0.1625 | -13.9619
-10.5 | -0.505 | 0.03031 | -0.1572 | -16.6612
-10 | -0.5063 | 0.0261 | -0.1511 | -19.3985
-9.5 | -0.4859 | 0.02287 | -0.1457 | -21.2462
-9 | -0.4525 | 0.02071 | -0.1411 | -21.8493
-8.5 | -0.4127 | 0.0192 | -0.137 | -21.4948
-8 | -0.3733 | 0.01786 | -0.1327 | -20.9015
-7.5 | -0.3295 | 0.01688 | -0.1291 | -19.5201
-7 | -0.2882 | 0.0159 | -0.1252 | -18.1258
-6.5 | -0.2422 | 0.01533 | -0.1219 | -15.7991
-6 | -0.1988 | 0.01463 | -0.1184 | -13.5885
-5.5 | -0.1542 | 0.0141 | -0.115 | -10.9362
-5 | -0.1106 | 0.01361 | -0.1116 | -8.1264
-4.5 | -0.078 | 0.01287 | -0.1064 | -6.0606
-4 | -0.0602 | 0.0119 | -0.0986 | -5.0588
-3.5 | -0.0696 | 0.01055 | -0.0855 | -6.5972
-3 | -0.1265 | 0.00993 | -0.0622 | -12.7392
-2.5 | -0.1971 | 0.00955 | -0.0344 | -20.6387
-2 | -0.1527 | 0.00964 | -0.0295 | -15.8402
-1.5 | -0.1802 | 0.01074 | -0.0111 | -16.7784
0.5 | 0.0383 | 0.01276 | -0.0018 | 3.0016
1 | 0.116 | 0.01228 | -0.0046 | 9.4463
1.5 | 0.2018 | 0.01164 | -0.0088 | 17.3368
2 | 0.2992 | 0.01079 | -0.0153 | 27.7294
2.5 | 0.4229 | 0.00967 | -0.0267 | 43.7332
3 | 0.4513 | 0.00923 | -0.019 | 48.8949
3.5 | 0.4606 | 0.00948 | -0.008 | 48.5865
4 | 0.4927 | 0.00959 | -0.0015 | 51.3764
4.5 | 0.5178 | 0.00996 | 0.0065 | 51.988
5 | 0.4881 | 0.01203 | 0.023 | 40.5736
5.5 | 0.4779 | 0.01412 | 0.0351 | 33.8456
6 | 0.4857 | 0.01594 | 0.0437 | 30.4705
6.5 | 0.5076 | 0.01753 | 0.0497 | 28.9561
7 | 0.5378 | 0.019 | 0.0545 | 28.3053
7.5 | 0.5748 | 0.02029 | 0.0584 | 28.3292
8 | 0.6165 | 0.02148 | 0.0618 | 28.7011
8.5 | 0.6583 | 0.02277 | 0.0651 | 28.9108
9 | 0.6971 | 0.02431 | 0.0688 | 28.6754
9.5 | 0.7316 | 0.02616 | 0.0727 | 27.9664
10 | 0.7708 | 0.02791 | 0.0762 | 27.6173
10.5 | 0.8008 | 0.03031 | 0.0804 | 26.4203
11 | 0.8261 | 0.03316 | 0.0846 | 24.9125
11.5 | 0.8469 | 0.03653 | 0.0889 | 23.1837
12 | 0.8578 | 0.04085 | 0.093 | 20.9988
12.5 | 0.8508 | 0.04702 | 0.0965 | 18.0944
13 | 0.8297 | 0.05502 | 0.0978 | 15.08
13.5 | 0.7985 | 0.06508 | 0.0961 | 12.2695
14 | 0.7657 | 0.07685 | 0.0909 | 9.9636
14.5 | 0.7332 | 0.0901 | 0.0831 | 8.1376
15 | 0.6996 | 0.10493 | 0.0737 | 6.6673
15.5 | 0.6664 | 0.1203 | 0.0644 | 5.5395
16 | 0.6381 | 0.13508 | 0.0559 | 4.7239
16.5 | 0.5923 | 0.15491 | 0.0457 | 3.8235
17 | 0.5867 | 0.16727 | 0.0395 | 3.5075

## 49. Re 2M Mach 0.00 (1)
BIGFOIL.COM POLAR EXPORT
NACA67A217
NACA67A217 |  |  |  | Cl Max: | 1.404 | at alpha= | 14 | deg
JavaFoil+Calcfoil stall+Eppler ext transition |  |  |  | L/D Max: | 157.518 | at alpha= | 4.5 | deg
Re: | 2000000 |  |  | Cd Min: | 0.00369 | at alpha= | 0 | deg
Mach: | 0 |  |  | Cl=0 at alpha= | -1.6693 | deg
|  |  |  | @ Cl=0.1, Cd= | 0.0039848
|  |  |  | @ Cl=0.4, Cd= | 0.004122
|  |  |  | @ Cl=0.6, Cd= | 0.004458
alpha (deg) | Cl | Cd | Cm | Cl/Cd
-19 | -0.913 | 0.14835 | 0.005 | -6.154
-18.5 | -0.926 | 0.14153 | 0.004 | -6.544
-18 | -0.938 | 0.13489 | 0.003 | -6.95
-17.5 | -0.948 | 0.12679 | 0.003 | -7.479
-17 | -0.957 | 0.11892 | 0.002 | -8.051
-16.5 | -0.966 | 0.11026 | 0.001 | -8.759
-16 | -0.977 | 0.09814 | 0.001 | -9.956
-15.5 | -0.982 | 0.08993 | 0 | -10.925
-15 | -1.009 | 0.06843 | -0.001 | -14.746
-14.5 | -1.056 | 0.04243 | -0.003 | -24.891
-14 | -1.117 | 0.02239 | -0.004 | -49.872
-13.5 | -1.109 | 0.02042 | -0.005 | -54.328
-13 | -1.096 | 0.01905 | -0.007 | -57.512
-12.5 | -1.077 | 0.01782 | -0.008 | -60.46
-12 | -1.054 | 0.01693 | -0.009 | -62.24
-11.5 | -1.026 | 0.01616 | -0.011 | -63.513
-11 | -0.995 | 0.01531 | -0.012 | -64.997
-10.5 | -0.96 | 0.0146 | -0.013 | -65.757
-10 | -0.921 | 0.01403 | -0.015 | -65.681
-9.5 | -0.88 | 0.01345 | -0.016 | -65.414
-9 | -0.834 | 0.01288 | -0.018 | -64.741
-8.5 | -0.786 | 0.01236 | -0.019 | -63.59
-8 | -0.736 | 0.01184 | -0.02 | -62.116
-7.5 | -0.684 | 0.01111 | -0.022 | -61.544
-7 | -0.63 | 0.01065 | -0.023 | -59.162
-6.5 | -0.575 | 0.01007 | -0.025 | -57.132
-6 | -0.519 | 0.00964 | -0.026 | -53.797
-5.5 | -0.461 | 0.00963 | -0.027 | -47.924
-5 | -0.403 | 0.00929 | -0.029 | -43.4
-4.5 | -0.344 | 0.00898 | -0.03 | -38.29
-4 | -0.284 | 0.00869 | -0.032 | -32.707
-3.5 | -0.225 | 0.0041 | -0.033 | -54.794
-3 | -0.164 | 0.00407 | -0.035 | -40.265
-2.5 | -0.102 | 0.00403 | -0.036 | -25.343
-2 | -0.041 | 0.00401 | -0.038 | -10.115
-1.5 | 0.021 | 0.00399 | -0.039 | 5.368
-1 | 0.084 | 0.00399 | -0.04 | 20.943
-0.5 | 0.146 | 0.00397 | -0.042 | 36.755
0 | 0.207 | 0.00369 | -0.043 | 56.036
0.5 | 0.268 | 0.00388 | -0.045 | 69.195
1 | 0.33 | 0.00393 | -0.046 | 83.999
1.5 | 0.391 | 0.00411 | -0.048 | 95.138
2 | 0.451 | 0.00419 | -0.049 | 107.81
2.5 | 0.512 | 0.00424 | -0.05 | 120.675
3 | 0.572 | 0.00443 | -0.052 | 129.157
3.5 | 0.632 | 0.00449 | -0.053 | 140.782
4 | 0.691 | 0.00457 | -0.055 | 151.33
4.5 | 0.75 | 0.00476 | -0.056 | 157.518
5 | 0.805 | 0.01148 | -0.057 | 70.069
5.5 | 0.861 | 0.01204 | -0.058 | 71.448
6 | 0.915 | 0.01249 | -0.06 | 73.272
6.5 | 0.968 | 0.01295 | -0.061 | 74.734
7 | 1.019 | 0.01342 | -0.062 | 75.907
7.5 | 1.067 | 0.01394 | -0.064 | 76.557
8 | 1.114 | 0.01448 | -0.065 | 76.913
8.5 | 1.157 | 0.01538 | -0.066 | 75.216
9 | 1.198 | 0.01603 | -0.067 | 74.733
9.5 | 1.235 | 0.01674 | -0.069 | 73.773
10 | 1.269 | 0.01755 | -0.07 | 72.319
10.5 | 1.3 | 0.0183 | -0.071 | 71.019
11 | 1.327 | 0.01917 | -0.072 | 69.217
11.5 | 1.35 | 0.02009 | -0.073 | 67.18
12 | 1.369 | 0.02094 | -0.075 | 65.356
12.5 | 1.384 | 0.02192 | -0.076 | 63.125
13 | 1.395 | 0.02303 | -0.077 | 60.562
13.5 | 1.401 | 0.02436 | -0.078 | 57.53
14 | 1.404 | 0.02546 | -0.079 | 55.153
14.5 | 1.402 | 0.02709 | -0.08 | 51.745
15 | 1.396 | 0.0288 | -0.081 | 48.454
15.5 | 1.38 | 0.03083 | -0.082 | 44.76
16 | 1.358 | 0.03392 | -0.082 | 40.028
16.5 | 1.326 | 0.03904 | -0.082 | 33.957
17 | 1.184 | 0.086 | -0.069 | 13.771
17.5 | 1.129 | 0.11165 | -0.062 | 10.112
18 | 1.098 | 0.12352 | -0.06 | 8.891
18.5 | 1.069 | 0.13407 | -0.059 | 7.974
19 | 1.038 | 0.14746 | -0.056 | 7.039

## 50. Re 2M Mach 0.00 (2)
BIGFOIL.COM POLAR EXPORT
NACA67A217
NACA67A217 |  |  |  | Cl Max: | 1.3332 | at alpha= | 19 | deg
XFOIL ncrit=9 |  |  |  | L/D Max: | 108.18 | at alpha= | 3 | deg
Re: | 2000000 |  |  | Cd Min: | 0.06133 | at alpha= | 20 | deg
Mach: | 0 |  |  | Cl=0 at alpha= | -1.5958 | deg
|  |  |  | @ Cl=0.1, Cd= | 0.0050509
|  |  |  | @ Cl=0.4, Cd= | 0.0048821
|  |  |  | @ Cl=0.6, Cd= | 0.013034
alpha (deg) | Cl | Cd | Cm | Cl/Cd
-20 | -1.0754 | 0.05367 | -0.1231 | -20.0373
-19.5 | -1.0962 | 0.04629 | -0.1242 | -23.6811
-19 | -1.1069 | 0.04076 | -0.1237 | -27.1565
-18.5 | -1.1054 | 0.03668 | -0.1226 | -30.1363
-18 | -1.0968 | 0.0335 | -0.1211 | -32.7403
-17.5 | -1.0817 | 0.03101 | -0.1194 | -34.8823
-17 | -1.0677 | 0.02861 | -0.1171 | -37.3191
-16.5 | -1.0459 | 0.02675 | -0.1152 | -39.0991
-16 | -1.0225 | 0.02507 | -0.1131 | -40.7858
-15.5 | -1.0023 | 0.0233 | -0.1104 | -43.0172
-15 | -0.9703 | 0.02223 | -0.1088 | -43.6482
-14.5 | -0.9424 | 0.02094 | -0.1066 | -45.0048
-14 | -0.9197 | 0.01934 | -0.1035 | -47.5543
-13.5 | -0.8865 | 0.01833 | -0.1016 | -48.3633
-13 | -0.8527 | 0.01739 | -0.0996 | -49.0339
-12.5 | -0.8158 | 0.01661 | -0.0979 | -49.115
-12 | -0.7779 | 0.0159 | -0.0963 | -48.9245
-11.5 | -0.7426 | 0.01502 | -0.0942 | -49.4407
-11 | -0.7027 | 0.01435 | -0.0927 | -48.9686
-10.5 | -0.6617 | 0.01377 | -0.0913 | -48.0537
-10 | -0.6217 | 0.01311 | -0.0897 | -47.4218
-9.5 | -0.5798 | 0.01256 | -0.0883 | -46.1624
-9 | -0.5362 | 0.01212 | -0.0871 | -44.2409
-8.5 | -0.4942 | 0.01158 | -0.0856 | -42.677
-8 | -0.4495 | 0.0112 | -0.0845 | -40.1339
-7.5 | -0.407 | 0.01075 | -0.0829 | -37.8605
-7 | -0.3618 | 0.01043 | -0.0818 | -34.6884
-6.5 | -0.3177 | 0.01002 | -0.0805 | -31.7066
-6 | -0.2734 | 0.00965 | -0.0791 | -28.3316
-5.5 | -0.2293 | 0.00927 | -0.0776 | -24.7357
-5 | -0.1881 | 0.00883 | -0.0756 | -21.3024
-4.5 | -0.1518 | 0.00827 | -0.0726 | -18.3555
-4 | -0.1227 | 0.00759 | -0.0681 | -16.166
-3.5 | -0.1057 | 0.00689 | -0.061 | -15.3411
-3 | -0.0969 | 0.00618 | -0.0519 | -15.6796
-2.5 | -0.0834 | 0.00527 | -0.0438 | -15.8254
-2 | -0.046 | 0.00486 | -0.0405 | -9.465
-1.5 | 0.0109 | 0.00491 | -0.0411 | 2.22
-1 | 0.0682 | 0.00499 | -0.0419 | 13.6673
-0.5 | 0.1256 | 0.0051 | -0.0426 | 24.6275
0 | 0.1841 | 0.00533 | -0.0435 | 34.5403
0.5 | 0.2436 | 0.00522 | -0.0446 | 46.6667
1 | 0.302 | 0.0051 | -0.0456 | 59.2157
1.5 | 0.3592 | 0.00494 | -0.0463 | 72.7126
2 | 0.4156 | 0.00486 | -0.0468 | 85.5144
2.5 | 0.469 | 0.00478 | -0.0467 | 98.1172
3 | 0.5171 | 0.00478 | -0.0455 | 108.1799
3.5 | 0.5127 | 0.00525 | -0.0328 | 97.6571
4 | 0.4811 | 0.00657 | -0.0153 | 73.2268
4.5 | 0.4729 | 0.00795 | -0.0034 | 59.4843
5 | 0.4814 | 0.00909 | 0.0047 | 52.9593
5.5 | 0.5006 | 0.01012 | 0.0106 | 49.4664
6 | 0.5249 | 0.01113 | 0.0154 | 47.1608
6.5 | 0.5555 | 0.01201 | 0.0189 | 46.2531
7 | 0.5902 | 0.0128 | 0.0217 | 46.1094
7.5 | 0.625 | 0.01363 | 0.0243 | 45.8547
8 | 0.6656 | 0.01426 | 0.026 | 46.676
8.5 | 0.7069 | 0.01488 | 0.0275 | 47.5067
9 | 0.7464 | 0.01558 | 0.0292 | 47.9076
9.5 | 0.7879 | 0.01618 | 0.0305 | 48.6959
10 | 0.8274 | 0.01689 | 0.032 | 48.9876
10.5 | 0.8672 | 0.01758 | 0.0335 | 49.3288
11 | 0.9055 | 0.01837 | 0.0351 | 49.2923
11.5 | 0.9437 | 0.01919 | 0.0366 | 49.1767
12 | 0.9812 | 0.02006 | 0.0381 | 48.9133
13 | 1.0509 | 0.02207 | 0.0417 | 47.6167
13.5 | 1.083 | 0.02325 | 0.0437 | 46.5806
14.5 | 1.1425 | 0.02597 | 0.0479 | 43.9931
15 | 1.1708 | 0.02748 | 0.0499 | 42.6055
15.5 | 1.193 | 0.02934 | 0.0526 | 40.6612
16 | 1.2154 | 0.03127 | 0.0549 | 38.8679
17.5 | 1.2784 | 0.03779 | 0.0608 | 33.8291
18 | 1.3165 | 0.04137 | 0.0568 | 31.8226
19 | 1.3332 | 0.04942 | 0.0588 | 26.9769
19.5 | 1.3294 | 0.05474 | 0.0597 | 24.2857
20 | 1.3181 | 0.06133 | 0.0598 | 21.4919

## 51. Re 2M Mach 0.10 (1)
BIGFOIL.COM POLAR EXPORT
NACA67A217
NACA67A217 |  |  |  | Cl Max: | 1.387 | at alpha= | 13.5 | deg
JavaFoil+Calcfoil stall+Eppler ext transition |  |  |  | L/D Max: | 157.026 | at alpha= | 4.5 | deg
Re: | 2000000 |  |  | Cd Min: | 0.0037 | at alpha= | 0 | deg
Mach: | 0.1 |  |  | Cl=0 at alpha= | -1.6746 | deg
|  |  |  | @ Cl=0.1, Cd= | 0.0039875
|  |  |  | @ Cl=0.4, Cd= | 0.0040141
|  |  |  | @ Cl=0.6, Cd= | 0.004455
alpha (deg) | Cl | Cd | Cm | Cl/Cd
-19 | -0.87 | 0.15194 | 0.005 | -5.728
-18.5 | -0.887 | 0.14468 | 0.004 | -6.13
-18 | -0.902 | 0.13767 | 0.003 | -6.552
-17.5 | -0.916 | 0.13012 | 0.003 | -7.039
-17 | -0.928 | 0.1227 | 0.002 | -7.561
-16.5 | -0.938 | 0.11455 | 0.001 | -8.187
-16 | -0.95 | 0.1033 | 0.001 | -9.198
-15.5 | -0.956 | 0.09609 | 0 | -9.954
-15 | -0.969 | 0.08318 | -0.001 | -11.649
-14.5 | -1 | 0.06068 | -0.002 | -16.483
-14 | -1.102 | 0.02336 | -0.004 | -47.168
-13.5 | -1.098 | 0.02102 | -0.005 | -52.224
-13 | -1.088 | 0.01946 | -0.007 | -55.905
-12.5 | -1.072 | 0.0181 | -0.008 | -59.211
-12 | -1.05 | 0.01719 | -0.009 | -61.086
-11.5 | -1.024 | 0.01632 | -0.011 | -62.782
-11 | -0.994 | 0.0155 | -0.012 | -64.145
-10.5 | -0.96 | 0.01477 | -0.014 | -65.028
-10 | -0.923 | 0.01418 | -0.015 | -65.094
-9.5 | -0.882 | 0.01355 | -0.016 | -65.081
-9 | -0.836 | 0.01296 | -0.018 | -64.493
-8.5 | -0.788 | 0.01246 | -0.019 | -63.235
-8 | -0.738 | 0.01167 | -0.021 | -63.237
-7.5 | -0.686 | 0.01119 | -0.022 | -61.337
-7 | -0.633 | 0.01071 | -0.023 | -59.092
-6.5 | -0.578 | 0.01011 | -0.025 | -57.098
-6 | -0.521 | 0.01004 | -0.026 | -51.903
-5.5 | -0.464 | 0.00966 | -0.028 | -47.973
-5 | -0.405 | 0.00934 | -0.029 | -43.357
-4.5 | -0.346 | 0.00902 | -0.03 | -38.314
-4 | -0.285 | 0.00871 | -0.032 | -32.763
-3.5 | -0.226 | 0.00411 | -0.033 | -54.909
-3 | -0.164 | 0.00409 | -0.035 | -40.248
-2.5 | -0.103 | 0.00404 | -0.036 | -25.451
-2 | -0.041 | 0.00402 | -0.038 | -10.132
-1.5 | 0.022 | 0.004 | -0.039 | 5.382
-1 | 0.084 | 0.00399 | -0.041 | 21.035
-0.5 | 0.147 | 0.00398 | -0.042 | 36.848
0 | 0.208 | 0.0037 | -0.044 | 56.125
0.5 | 0.27 | 0.00376 | -0.045 | 71.824
1 | 0.332 | 0.00394 | -0.046 | 84.118
1.5 | 0.393 | 0.00399 | -0.048 | 98.508
2 | 0.454 | 0.0042 | -0.049 | 108.012
2.5 | 0.514 | 0.00426 | -0.051 | 120.856
3 | 0.575 | 0.00443 | -0.052 | 129.829
3.5 | 0.635 | 0.00449 | -0.053 | 141.247
4 | 0.694 | 0.00461 | -0.055 | 150.694
4.5 | 0.754 | 0.0048 | -0.056 | 157.026
5 | 0.808 | 0.01157 | -0.057 | 69.858
5.5 | 0.864 | 0.01211 | -0.059 | 71.411
6 | 0.919 | 0.01256 | -0.06 | 73.191
6.5 | 0.972 | 0.01303 | -0.061 | 74.605
7 | 1.023 | 0.0135 | -0.063 | 75.724
7.5 | 1.071 | 0.01404 | -0.064 | 76.312
8 | 1.117 | 0.01453 | -0.065 | 76.903
8.5 | 1.16 | 0.01554 | -0.066 | 74.674
9 | 1.2 | 0.01619 | -0.068 | 74.125
9.5 | 1.237 | 0.01691 | -0.069 | 73.17
10 | 1.27 | 0.01771 | -0.07 | 71.723
10.5 | 1.3 | 0.01854 | -0.071 | 70.084
11 | 1.325 | 0.01941 | -0.073 | 68.27
11.5 | 1.346 | 0.0204 | -0.074 | 65.97
12 | 1.363 | 0.02125 | -0.075 | 64.153
12.5 | 1.376 | 0.02227 | -0.076 | 61.778
13 | 1.384 | 0.02344 | -0.077 | 59.05
13.5 | 1.387 | 0.02484 | -0.078 | 55.847
14 | 1.387 | 0.02618 | -0.079 | 52.954
14.5 | 1.381 | 0.02782 | -0.08 | 49.636
15 | 1.37 | 0.02976 | -0.081 | 46.033
15.5 | 1.348 | 0.03255 | -0.082 | 41.413
16 | 1.318 | 0.03667 | -0.082 | 35.937
16.5 | 1.172 | 0.08219 | -0.069 | 14.253
17 | 1.115 | 0.10653 | -0.062 | 10.462
17.5 | 1.078 | 0.12068 | -0.059 | 8.936
18 | 1.047 | 0.13129 | -0.057 | 7.971
18.5 | 1.015 | 0.14132 | -0.056 | 7.183

## 52. Re 2M Mach 0.10 (2)
BIGFOIL.COM POLAR EXPORT
NACA67A217
NACA67A217 |  |  |  | Cl Max: | 1.3185 | at alpha= | 18.5 | deg
XFOIL ncrit=9 |  |  |  | L/D Max: | 108.083 | at alpha= | 3 | deg
Re: | 2000000 |  |  | Cd Min: | 0.06549 | at alpha= | 20 | deg
Mach: | 0.1 |  |  | Cl=0 at alpha= | -1.5935 | deg
|  |  |  | @ Cl=0.1, Cd= | 0.0050705
|  |  |  | @ Cl=0.4, Cd= | 0.0049047
|  |  |  | @ Cl=0.6, Cd= | 0.013206
alpha (deg) | Cl | Cd | Cm | Cl/Cd
-20 | -1.0263 | 0.06122 | -0.1229 | -16.7641
-19.5 | -1.0566 | 0.05186 | -0.1259 | -20.3741
-19 | -1.0764 | 0.04478 | -0.1266 | -24.0375
-18.5 | -1.0853 | 0.03941 | -0.126 | -27.5387
-18 | -1.0808 | 0.03564 | -0.1247 | -30.3255
-17.5 | -1.0691 | 0.03274 | -0.123 | -32.6542
-17 | -1.0589 | 0.02993 | -0.1206 | -35.3792
-16.5 | -1.0391 | 0.02784 | -0.1186 | -37.324
-16 | -1.0173 | 0.02597 | -0.1164 | -39.1721
-15.5 | -0.9985 | 0.02404 | -0.1135 | -41.5349
-15 | -0.9687 | 0.02281 | -0.1116 | -42.4682
-14.5 | -0.9398 | 0.02151 | -0.1094 | -43.6913
-14 | -0.9158 | 0.01993 | -0.1065 | -45.9508
-13.5 | -0.8863 | 0.01869 | -0.104 | -47.4211
-13 | -0.8524 | 0.0177 | -0.1019 | -48.1582
-12.5 | -0.8162 | 0.01687 | -0.1 | -48.3817
-12 | -0.7783 | 0.01611 | -0.0983 | -48.3116
-11.5 | -0.7424 | 0.01525 | -0.0962 | -48.682
-11 | -0.7029 | 0.01452 | -0.0945 | -48.4091
-10.5 | -0.6618 | 0.01392 | -0.093 | -47.5431
-10 | -0.6213 | 0.01327 | -0.0914 | -46.8199
-9.5 | -0.5795 | 0.01268 | -0.0898 | -45.7019
-9 | -0.5357 | 0.01222 | -0.0886 | -43.838
-8.5 | -0.4937 | 0.01167 | -0.0869 | -42.3051
-8 | -0.4485 | 0.01129 | -0.0858 | -39.7254
-7.5 | -0.4058 | 0.01083 | -0.0842 | -37.47
-7 | -0.3603 | 0.01051 | -0.0831 | -34.2816
-6.5 | -0.3161 | 0.01008 | -0.0817 | -31.3591
-6 | -0.2715 | 0.00971 | -0.0803 | -27.9609
-5.5 | -0.2272 | 0.00933 | -0.0788 | -24.3516
-5 | -0.1857 | 0.00889 | -0.0768 | -20.8886
-4.5 | -0.1489 | 0.00833 | -0.0738 | -17.8752
-4 | -0.1195 | 0.00764 | -0.0693 | -15.6414
-3.5 | -0.1019 | 0.00691 | -0.0623 | -14.7467
-3 | -0.095 | 0.00622 | -0.0527 | -15.2733
-2.5 | -0.0828 | 0.00533 | -0.0443 | -15.5347
-2 | -0.0465 | 0.00487 | -0.0407 | -9.5483
-1.5 | 0.0107 | 0.00492 | -0.0413 | 2.1748
-1 | 0.0682 | 0.00501 | -0.0421 | 13.6128
-0.5 | 0.126 | 0.00512 | -0.0428 | 24.6094
0 | 0.1849 | 0.00536 | -0.0436 | 34.4963
0.5 | 0.2447 | 0.00525 | -0.0448 | 46.6095
1 | 0.3034 | 0.00512 | -0.0458 | 59.2578
1.5 | 0.3609 | 0.00496 | -0.0465 | 72.7621
2 | 0.4175 | 0.00488 | -0.047 | 85.5533
2.5 | 0.4711 | 0.0048 | -0.0468 | 98.1458
3 | 0.5188 | 0.0048 | -0.0454 | 108.0833
3.5 | 0.5118 | 0.00528 | -0.0321 | 96.9318
4 | 0.4797 | 0.00664 | -0.0145 | 72.244
5.5 | 0.4994 | 0.01023 | 0.0115 | 48.8172
6 | 0.5236 | 0.01124 | 0.0163 | 46.5836
6.5 | 0.5547 | 0.01212 | 0.0198 | 45.7673
7 | 0.5889 | 0.01295 | 0.0227 | 45.4749
7.5 | 0.6244 | 0.01377 | 0.0253 | 45.345
8 | 0.6654 | 0.0144 | 0.027 | 46.2083
8.5 | 0.7064 | 0.01504 | 0.0286 | 46.9681
9 | 0.7465 | 0.01574 | 0.0303 | 47.4269
9.5 | 0.7884 | 0.01636 | 0.0316 | 48.1907
10 | 0.8276 | 0.01711 | 0.0333 | 48.3694
10.5 | 0.8677 | 0.01781 | 0.0348 | 48.7198
11 | 0.9061 | 0.01862 | 0.0365 | 48.6627
11.5 | 0.9453 | 0.01943 | 0.038 | 48.6516
12 | 0.981 | 0.02042 | 0.0398 | 48.0411
13 | 1.0522 | 0.02243 | 0.0434 | 46.9104
13.5 | 1.0828 | 0.02374 | 0.0457 | 45.6108
14 | 1.1146 | 0.02508 | 0.0476 | 44.4418
14.5 | 1.142 | 0.02658 | 0.0501 | 42.9646
15 | 1.1699 | 0.0282 | 0.0522 | 41.4858
15.5 | 1.1909 | 0.03021 | 0.055 | 39.4207
16 | 1.2138 | 0.03217 | 0.0573 | 37.7308
16.5 | 1.2368 | 0.03418 | 0.0594 | 36.1849
17.5 | 1.2724 | 0.03924 | 0.0636 | 32.4261
18 | 1.307 | 0.0432 | 0.0599 | 30.2546
18.5 | 1.3185 | 0.04745 | 0.0601 | 27.7871
19 | 1.3149 | 0.05267 | 0.0614 | 24.9649
19.5 | 1.305 | 0.05898 | 0.0618 | 22.1261
20 | 1.2975 | 0.06549 | 0.0613 | 19.8122

## 53. Re 2M Mach 0.25 (1)
BIGFOIL.COM POLAR EXPORT
NACA67A217
NACA67A217 |  |  |  | Cl Max: | 1.31 | at alpha= | 12 | deg
JavaFoil+Calcfoil stall+Eppler ext transition |  |  |  | L/D Max: | 156.651 | at alpha= | 4.5 | deg
Re: | 2000000 |  |  | Cd Min: | 0.00387 | at alpha= | 1 | deg
Mach: | 0.25 |  |  | Cl=0 at alpha= | -1.6719 | deg
|  |  |  | @ Cl=0.1, Cd= | 0.0040456
|  |  |  | @ Cl=0.4, Cd= | 0.0040575
|  |  |  | @ Cl=0.6, Cd= | 0.0044231
alpha (deg) | Cl | Cd | Cm | Cl/Cd
-17.5 | -0.638 | 0.15464 | 0.002 | -4.127
-17 | -0.681 | 0.14067 | 0.002 | -4.842
-16.5 | -0.72 | 0.13007 | 0.001 | -5.539
-16 | -0.756 | 0.12415 | 0.001 | -6.086
-15.5 | -0.786 | 0.11517 | 0 | -6.825
-15 | -0.812 | 0.10801 | -0.001 | -7.513
-14.5 | -0.832 | 0.10007 | -0.002 | -8.319
-14 | -0.852 | 0.09053 | -0.003 | -9.41
-13.5 | -0.862 | 0.08474 | -0.004 | -10.174
-13 | -0.887 | 0.06781 | -0.005 | -13.075
-12.5 | -1.015 | 0.02113 | -0.008 | -48.042
-12 | -1.014 | 0.01905 | -0.01 | -53.204
-11.5 | -1.002 | 0.01769 | -0.011 | -56.643
-11 | -0.982 | 0.0167 | -0.012 | -58.801
-10.5 | -0.957 | 0.01569 | -0.014 | -60.962
-10 | -0.925 | 0.01501 | -0.015 | -61.614
-9.5 | -0.889 | 0.01428 | -0.017 | -62.203
-9 | -0.846 | 0.01339 | -0.018 | -63.138
-8.5 | -0.8 | 0.01278 | -0.02 | -62.59
-8 | -0.751 | 0.01218 | -0.021 | -61.673
-7.5 | -0.699 | 0.01148 | -0.022 | -60.926
-7 | -0.646 | 0.01129 | -0.024 | -57.21
-6.5 | -0.59 | 0.01078 | -0.025 | -54.747
-6 | -0.533 | 0.01033 | -0.027 | -51.612
-5.5 | -0.475 | 0.00994 | -0.028 | -47.738
-5 | -0.415 | 0.00957 | -0.03 | -43.383
-4.5 | -0.354 | 0.00922 | -0.031 | -38.422
-4 | -0.293 | 0.00891 | -0.033 | -32.86
-3.5 | -0.232 | 0.00417 | -0.034 | -55.516
-3 | -0.169 | 0.00415 | -0.036 | -40.66
-2.5 | -0.105 | 0.0041 | -0.037 | -25.679
-2 | -0.042 | 0.00407 | -0.039 | -10.273
-1.5 | 0.022 | 0.00405 | -0.04 | 5.455
-1 | 0.086 | 0.00405 | -0.042 | 21.297
-0.5 | 0.15 | 0.00403 | -0.043 | 37.284
0 | 0.213 | 0.0041 | -0.045 | 51.987
0.5 | 0.277 | 0.00414 | -0.046 | 66.829
1 | 0.34 | 0.00387 | -0.048 | 88.055
1.5 | 0.404 | 0.00407 | -0.049 | 99.311
2 | 0.466 | 0.00414 | -0.05 | 112.563
2.5 | 0.528 | 0.00421 | -0.052 | 125.49
3 | 0.59 | 0.00441 | -0.053 | 133.776
3.5 | 0.651 | 0.00449 | -0.055 | 145.045
4 | 0.712 | 0.00473 | -0.056 | 150.561
4.5 | 0.773 | 0.00493 | -0.058 | 156.651
5 | 0.829 | 0.01195 | -0.059 | 69.352
5.5 | 0.886 | 0.01253 | -0.06 | 70.679
6 | 0.941 | 0.01304 | -0.062 | 72.143
6.5 | 0.994 | 0.01353 | -0.063 | 73.441
7 | 1.044 | 0.01409 | -0.064 | 74.098
7.5 | 1.091 | 0.01465 | -0.066 | 74.518
8 | 1.136 | 0.01521 | -0.067 | 74.638
8.5 | 1.175 | 0.0164 | -0.068 | 71.692
9 | 1.211 | 0.01711 | -0.069 | 70.798
9.5 | 1.242 | 0.01795 | -0.071 | 69.233
10 | 1.268 | 0.01881 | -0.072 | 67.432
10.5 | 1.288 | 0.01992 | -0.073 | 64.669
11 | 1.302 | 0.02089 | -0.074 | 62.34
11.5 | 1.309 | 0.02198 | -0.076 | 59.567
12 | 1.31 | 0.02337 | -0.077 | 56.031
12.5 | 1.303 | 0.0248 | -0.078 | 52.533
13 | 1.288 | 0.02613 | -0.079 | 49.305
13.5 | 1.265 | 0.02816 | -0.08 | 44.937
14 | 1.218 | 0.03482 | -0.079 | 34.968
14.5 | 1.037 | 0.09091 | -0.058 | 11.41
15 | 0.991 | 0.10439 | -0.053 | 9.49
15.5 | 0.94 | 0.11508 | -0.05 | 8.164
16 | 0.885 | 0.12654 | -0.047 | 6.993
16.5 | 0.83 | 0.13306 | -0.047 | 6.234
17 | 0.769 | 0.14061 | -0.047 | 5.469

## 54. Re 2M Mach 0.25 (2)
BIGFOIL.COM POLAR EXPORT
NACA67A217
NACA67A217 |  |  |  | Cl Max: | 1.2239 | at alpha= | 18 | deg
XFOIL ncrit=9 |  |  |  | L/D Max: | 108.057 | at alpha= | 3 | deg
Re: | 2000000 |  |  | Cd Min: | 0.14459 | at alpha= | -20 | deg
Mach: | 0.25 |  |  | Cl=0 at alpha= | -1.578 | deg
|  |  |  | @ Cl=0.1, Cd= | 0.0051899
|  |  |  | @ Cl=0.4, Cd= | 0.0050384
|  |  |  | @ Cl=0.6, Cd= | 0.014092
alpha (deg) | Cl | Cd | Cm | Cl/Cd
-20 | -0.5788 | 0.14459 | -0.0862 | -4.003
-19.5 | -0.7551 | 0.10454 | -0.108 | -7.2231
-19 | -0.8325 | 0.0842 | -0.1201 | -9.8872
-18.5 | -0.8823 | 0.06905 | -0.1292 | -12.7777
-18 | -0.9185 | 0.05749 | -0.1351 | -15.9767
-17.5 | -0.9337 | 0.04976 | -0.1376 | -18.7641
-17 | -0.9577 | 0.04226 | -0.1381 | -22.6621
-16.5 | -0.9595 | 0.03744 | -0.1369 | -25.6277
-16 | -0.9569 | 0.03346 | -0.1347 | -28.5983
-15.5 | -0.9545 | 0.02987 | -0.1314 | -31.9551
-15 | -0.9367 | 0.02749 | -0.1286 | -34.0742
-14.5 | -0.9193 | 0.02514 | -0.1252 | -36.5672
-14 | -0.8974 | 0.02316 | -0.1219 | -38.7478
-13.5 | -0.8693 | 0.02157 | -0.1189 | -40.3013
-13 | -0.846 | 0.0198 | -0.1151 | -42.7273
-12.5 | -0.813 | 0.01859 | -0.1123 | -43.7332
-12 | -0.7774 | 0.01754 | -0.1096 | -44.3216
-11.5 | -0.7388 | 0.01662 | -0.1073 | -44.4525
-11 | -0.7017 | 0.01561 | -0.1047 | -44.952
-10.5 | -0.6615 | 0.0148 | -0.1025 | -44.6959
-10 | -0.6191 | 0.0141 | -0.1005 | -43.9078
-9.5 | -0.5776 | 0.01338 | -0.0983 | -43.1689
-9 | -0.534 | 0.01279 | -0.0965 | -41.7514
-8.5 | -0.4896 | 0.01223 | -0.0947 | -40.0327
-8 | -0.4446 | 0.01174 | -0.0931 | -37.8705
-7.5 | -0.3995 | 0.01131 | -0.0914 | -35.3227
-7 | -0.3533 | 0.01088 | -0.0899 | -32.4724
-6.5 | -0.3077 | 0.01043 | -0.0883 | -29.5014
-6 | -0.2611 | 0.01005 | -0.0868 | -25.9801
-5.5 | -0.2152 | 0.00966 | -0.0852 | -22.2774
-5 | -0.1716 | 0.00923 | -0.0832 | -18.5915
-4.5 | -0.1337 | 0.00864 | -0.0802 | -15.4745
-4 | -0.1023 | 0.00795 | -0.0758 | -12.8679
-3.5 | -0.0823 | 0.00712 | -0.0691 | -11.559
-3 | -0.0824 | 0.00643 | -0.0578 | -12.8149
-2.5 | -0.0774 | 0.0056 | -0.0475 | -13.8214
-2 | -0.0492 | 0.00496 | -0.0418 | -9.9194
-1.5 | 0.0091 | 0.00502 | -0.0423 | 1.8127
-1 | 0.0683 | 0.00511 | -0.043 | 13.3659
-0.5 | 0.1278 | 0.00526 | -0.0437 | 24.2966
0 | 0.1889 | 0.0055 | -0.0446 | 34.3455
0.5 | 0.2509 | 0.00546 | -0.0459 | 45.9524
1 | 0.3107 | 0.00528 | -0.0467 | 58.8447
1.5 | 0.3703 | 0.00509 | -0.0474 | 72.7505
2 | 0.4279 | 0.00499 | -0.0477 | 85.7515
2.5 | 0.4823 | 0.00489 | -0.0473 | 98.6299
3 | 0.5284 | 0.00489 | -0.0451 | 108.0573
3.5 | 0.508 | 0.00546 | -0.0285 | 93.0403
4 | 0.4732 | 0.00699 | -0.0104 | 67.6967
4.5 | 0.4623 | 0.00853 | 0.0021 | 54.197
5 | 0.4711 | 0.00975 | 0.0104 | 48.3179
5.5 | 0.4903 | 0.01086 | 0.0166 | 45.1473
6 | 0.5159 | 0.0119 | 0.0214 | 43.3529
6.5 | 0.5475 | 0.01285 | 0.0252 | 42.607
7 | 0.5833 | 0.01371 | 0.0281 | 42.5456
7.5 | 0.6205 | 0.01456 | 0.0308 | 42.6168
8 | 0.6625 | 0.01525 | 0.0327 | 43.4426
8.5 | 0.7056 | 0.01592 | 0.0344 | 44.3216
9 | 0.748 | 0.01664 | 0.0362 | 44.9519
10 | 0.8311 | 0.01821 | 0.0399 | 45.6398
10.5 | 0.8717 | 0.01905 | 0.0418 | 45.7585
11 | 0.9109 | 0.01998 | 0.0439 | 45.5906
11.5 | 0.9494 | 0.021 | 0.046 | 45.2095
12 | 0.9862 | 0.02214 | 0.0482 | 44.5438
12.5 | 1.0222 | 0.02337 | 0.0505 | 43.7398
13 | 1.0542 | 0.02483 | 0.0532 | 42.4567
13.5 | 1.086 | 0.02634 | 0.0558 | 41.2301
14 | 1.1142 | 0.02815 | 0.0586 | 39.5808
14.5 | 1.1355 | 0.03046 | 0.0619 | 37.2784
15 | 1.1602 | 0.03261 | 0.0646 | 35.578
15.5 | 1.1797 | 0.03523 | 0.0674 | 33.4857
16 | 1.1953 | 0.03827 | 0.0702 | 31.2333
16.5 | 1.208 | 0.0416 | 0.0728 | 29.0385
17 | 1.2153 | 0.04558 | 0.0752 | 26.663
17.5 | 1.2189 | 0.05011 | 0.077 | 24.3245
18 | 1.2239 | 0.05652 | 0.0752 | 21.6543
18.5 | 1.215 | 0.06645 | 0.0696 | 18.2844
19.5 | 1.156 | 0.08726 | 0.0631 | 13.2478
20 | 1.1181 | 0.10041 | 0.0567 | 11.1353

## 55. Re 2M Mach 0.50 (1)
BIGFOIL.COM POLAR EXPORT
NACA67A217
NACA67A217 |  |  |  | Cl Max: | 1.206 | at alpha= | 20 | deg
JavaFoil+Calcfoil stall+Eppler ext transition |  |  |  | L/D Max: | 151.678 | at alpha= | 4 | deg
Re: | 2000000 |  |  | Cd Min: | 0.00432 | at alpha= | -1 | deg
Mach: | 0.5 |  |  | Cl=0 at alpha= | -1.6761 | deg
|  |  |  | @ Cl=0.1, Cd= | 0.00432
|  |  |  | @ Cl=0.4, Cd= | 0.0045307
|  |  |  | @ Cl=0.6, Cd= | 0.0047691
alpha (deg) | Cl | Cd | Cm | Cl/Cd
-20 | -1.029 | 0.17985 | 0.008 | -5.723
-19.5 | -0.999 | 0.17481 | 0.006 | -5.714
-19 | -0.971 | 0.16857 | 0.006 | -5.758
-18.5 | -0.943 | 0.16186 | 0.005 | -5.827
-18 | -0.916 | 0.15776 | 0.004 | -5.806
-17.5 | -0.89 | 0.15914 | 0.003 | -5.592
-17 | -0.86 | 0.14916 | 0.002 | -5.763
-16.5 | -0.832 | 0.14563 | 0.001 | -5.71
-16 | -0.804 | 0.13706 | 0.001 | -5.866
-15.5 | -0.776 | 0.13393 | 0 | -5.797
-15 | -0.749 | 0.13151 | -0.001 | -5.695
-14.5 | -0.72 | 0.12447 | -0.002 | -5.786
-14 | -0.692 | 0.1181 | -0.002 | -5.86
-13.5 | -0.664 | 0.11279 | -0.003 | -5.891
-13 | -0.637 | 0.11204 | -0.004 | -5.682
-12.5 | -0.609 | 0.10496 | -0.005 | -5.803
-12 | -0.581 | 0.10401 | -0.005 | -5.582
-11.5 | -0.552 | 0.09884 | -0.006 | -5.588
-11 | -0.525 | 0.09566 | -0.007 | -5.484
-10.5 | -0.497 | 0.08474 | -0.007 | -5.864
-10 | -0.469 | 0.07758 | -0.008 | -6.041
-9.5 | -0.441 | 0.06848 | -0.009 | -6.44
-9 | -0.523 | 0.06159 | -0.009 | -8.498
-8.5 | -0.632 | 0.05044 | -0.014 | -12.538
-8 | -0.753 | 0.01535 | -0.023 | -49.096
-7.5 | -0.728 | 0.0143 | -0.025 | -50.899
-7 | -0.687 | 0.01337 | -0.026 | -51.403
-6.5 | -0.638 | 0.01255 | -0.028 | -50.789
-6 | -0.581 | 0.01189 | -0.03 | -48.921
-5.5 | -0.521 | 0.01128 | -0.031 | -46.199
-5 | -0.458 | 0.01071 | -0.033 | -42.73
-4.5 | -0.392 | 0.01025 | -0.035 | -38.238
-4 | -0.325 | 0.00985 | -0.036 | -32.948
-3.5 | -0.256 | 0.00945 | -0.038 | -27.101
-3 | -0.187 | 0.00443 | -0.04 | -42.3
-2.5 | -0.117 | 0.00439 | -0.041 | -26.701
-2 | -0.046 | 0.00436 | -0.043 | -10.664
-1.5 | 0.025 | 0.00433 | -0.045 | 5.685
-1 | 0.096 | 0.00432 | -0.046 | 22.199
-0.5 | 0.167 | 0.00432 | -0.048 | 38.712
0 | 0.237 | 0.0044 | -0.049 | 53.985
0.5 | 0.308 | 0.00445 | -0.051 | 69.275
1 | 0.379 | 0.00451 | -0.053 | 84.052
1.5 | 0.45 | 0.00458 | -0.054 | 98.258
2 | 0.518 | 0.00465 | -0.056 | 111.415
2.5 | 0.587 | 0.00475 | -0.057 | 123.535
3 | 0.655 | 0.00485 | -0.059 | 135.1
3.5 | 0.723 | 0.00498 | -0.061 | 145.163
4 | 0.79 | 0.00521 | -0.062 | 151.678
4.5 | 0.852 | 0.01319 | -0.064 | 64.598
5 | 0.915 | 0.01394 | -0.065 | 65.658
5.5 | 0.974 | 0.01432 | -0.067 | 68.013
6 | 1.027 | 0.01521 | -0.068 | 67.55
6.5 | 1.073 | 0.01602 | -0.07 | 66.967
7 | 1.108 | 0.01681 | -0.071 | 65.903
7.5 | 1.126 | 0.01865 | -0.073 | 60.365
8 | 1.113 | 0.02001 | -0.074 | 55.633
8.5 | 1.02 | 0.02178 | -0.076 | 46.837
9 | 0.714 | 0.02546 | -0.076 | 28.038
9.5 | 0.627 | 0.07508 | -0.037 | 8.345
10 | 0.654 | 0.07781 | -0.036 | 8.4
10.5 | 0.682 | 0.09226 | -0.039 | 7.388
11 | 0.709 | 0.0953 | -0.039 | 7.441
11.5 | 0.736 | 0.09518 | -0.04 | 7.738
12 | 0.764 | 0.1003 | -0.041 | 7.619
12.5 | 0.793 | 0.1059 | -0.044 | 7.485
13 | 0.82 | 0.1104 | -0.045 | 7.427
13.5 | 0.847 | 0.11317 | -0.046 | 7.484
14 | 0.875 | 0.11941 | -0.047 | 7.328
14.5 | 0.903 | 0.12768 | -0.05 | 7.075
15 | 0.931 | 0.13164 | -0.051 | 7.069
15.5 | 0.958 | 0.13645 | -0.052 | 7.018
16 | 0.985 | 0.14422 | -0.053 | 6.833
16.5 | 1.016 | 0.14657 | -0.057 | 6.932
17 | 1.041 | 0.1509 | -0.057 | 6.9
17.5 | 1.068 | 0.15574 | -0.058 | 6.86
18 | 1.096 | 0.16382 | -0.06 | 6.692
18.5 | 1.127 | 0.16567 | -0.064 | 6.805
19 | 1.152 | 0.17249 | -0.063 | 6.676
19.5 | 1.178 | 0.17726 | -0.064 | 6.648
20 | 1.206 | 0.17865 | -0.065 | 6.751

## 56. Re 2M Mach 0.50 (2)
BIGFOIL.COM POLAR EXPORT
NACA67A217
NACA67A217 |  |  |  | Cl Max: | 0.945 | at alpha= | 12 | deg
XFOIL ncrit=9 |  |  |  | L/D Max: | 95.6307 | at alpha= | 3 | deg
Re: | 2000000 |  |  | Cd Min: | 0.15035 | at alpha= | 17 | deg
Mach: | 0.5 |  |  | Cl=0 at alpha= | -1.4782 | deg
|  |  |  | @ Cl=0.1, Cd= | 0.0057941
|  |  |  | @ Cl=0.4, Cd= | 0.0059226
|  |  |  | @ Cl=0.6, Cd= | 0.017775
alpha (deg) | Cl | Cd | Cm | Cl/Cd
-15.5 | -0.2857 | 0.13125 | -0.12 | -2.1768
-15 | -0.3039 | 0.11796 | -0.1264 | -2.5763
-14.5 | -0.3401 | 0.10304 | -0.1341 | -3.3007
-14 | -0.3652 | 0.09077 | -0.1409 | -4.0234
-13.5 | -0.3977 | 0.07782 | -0.1482 | -5.1105
-13 | -0.4419 | 0.0621 | -0.1581 | -7.1159
-12.5 | -0.4725 | 0.0506 | -0.1651 | -9.3379
-12 | -0.5131 | 0.04114 | -0.1671 | -12.472
-11.5 | -0.5524 | 0.03362 | -0.1642 | -16.4307
-11 | -0.5853 | 0.02739 | -0.158 | -21.3691
-10.5 | -0.5949 | 0.0228 | -0.1509 | -26.0921
-10 | -0.5763 | 0.01994 | -0.1448 | -28.9017
-9.5 | -0.5455 | 0.01792 | -0.1393 | -30.4408
-9 | -0.508 | 0.01643 | -0.1343 | -30.9191
-8.5 | -0.4676 | 0.01519 | -0.1297 | -30.7834
-8 | -0.4194 | 0.01432 | -0.1262 | -29.2877
-7.5 | -0.3725 | 0.01347 | -0.1227 | -27.654
-7 | -0.3212 | 0.01284 | -0.1199 | -25.0156
-6.5 | -0.2716 | 0.01219 | -0.117 | -22.2806
-6 | -0.2208 | 0.01163 | -0.1144 | -18.9854
-5.5 | -0.169 | 0.01115 | -0.1121 | -15.157
-5 | -0.1181 | 0.01068 | -0.1097 | -11.0581
-4.5 | -0.071 | 0.01013 | -0.1067 | -7.0089
-4 | -0.0335 | 0.00941 | -0.1022 | -3.56
-3.5 | -0.009 | 0.00857 | -0.0954 | -1.0502
-3 | -0.0027 | 0.00752 | -0.0848 | -0.35904
-2.5 | -0.029 | 0.00647 | -0.0671 | -4.4822
-2 | -0.0625 | 0.00549 | -0.0468 | -11.3843
-1.5 | -0.0029 | 0.00551 | -0.0457 | -0.52632
-1 | 0.0635 | 0.00564 | -0.0461 | 11.2589
-0.5 | 0.1322 | 0.00593 | -0.0468 | 22.2934
0 | 0.2034 | 0.00629 | -0.0481 | 32.337
0.5 | 0.2659 | 0.00638 | -0.048 | 41.6771
1 | 0.3289 | 0.00622 | -0.0478 | 52.8778
1.5 | 0.4054 | 0.0059 | -0.0502 | 68.7119
2 | 0.4584 | 0.00558 | -0.0476 | 82.1505
2.5 | 0.5041 | 0.00541 | -0.0433 | 93.1793
3 | 0.5231 | 0.00547 | -0.0334 | 95.6307
3.5 | 0.4902 | 0.00669 | -0.0137 | 73.2735
4 | 0.4465 | 0.00877 | 0.0065 | 50.9122
4.5 | 0.4294 | 0.01073 | 0.0207 | 40.0186
5 | 0.4389 | 0.01227 | 0.0297 | 35.7702
5.5 | 0.4603 | 0.01362 | 0.0365 | 33.7959
6 | 0.4895 | 0.01485 | 0.0419 | 32.963
6.5 | 0.5236 | 0.01604 | 0.0465 | 32.6434
7 | 0.565 | 0.01709 | 0.05 | 33.0603
7.5 | 0.612 | 0.01801 | 0.0529 | 33.9811
8 | 0.6593 | 0.01897 | 0.0557 | 34.7549
8.5 | 0.7054 | 0.02006 | 0.0588 | 35.1645
9 | 0.7512 | 0.02123 | 0.062 | 35.3839
9.5 | 0.7961 | 0.02253 | 0.0654 | 35.3351
10 | 0.8403 | 0.02395 | 0.0689 | 35.0856
10.5 | 0.8794 | 0.02573 | 0.073 | 34.178
11 | 0.9126 | 0.02792 | 0.0775 | 32.6862
11.5 | 0.9351 | 0.03087 | 0.0828 | 30.2915
12 | 0.945 | 0.03481 | 0.0884 | 27.1474
12.5 | 0.9439 | 0.03988 | 0.0933 | 23.6685
13 | 0.9338 | 0.04618 | 0.0968 | 20.2209
13.5 | 0.9062 | 0.05467 | 0.098 | 16.5758
14 | 0.8716 | 0.06508 | 0.0958 | 13.3927
15 | 0.7958 | 0.09139 | 0.0815 | 8.7077
15.5 | 0.7655 | 0.10562 | 0.0724 | 7.2477
16 | 0.7323 | 0.12047 | 0.0632 | 6.0787
16.5 | 0.7004 | 0.13535 | 0.0543 | 5.1747
17 | 0.6721 | 0.15035 | 0.0454 | 4.4702

## 57. Re 3M Mach 0.00 (1)
BIGFOIL.COM POLAR EXPORT
NACA67A217
NACA67A217 |  |  |  | Cl Max: | 1.407 | at alpha= | 14 | deg
JavaFoil+Calcfoil stall+Eppler ext transition |  |  |  | L/D Max: | 155.624 | at alpha= | 3.5 | deg
Re: | 3000000 |  |  | Cd Min: | 0.00287 | at alpha= | -3 | deg
Mach: | 0 |  |  | Cl=0 at alpha= | -1.6746 | deg
|  |  |  | @ Cl=0.1, Cd= | 0.0035361
|  |  |  | @ Cl=0.4, Cd= | 0.0037293
|  |  |  | @ Cl=0.6, Cd= | 0.004002
alpha (deg) | Cl | Cd | Cm | Cl/Cd
-20 | -0.885 | 0.15887 | 0.006 | -5.568
-19.5 | -0.902 | 0.14881 | 0.006 | -6.06
-19 | -0.918 | 0.14082 | 0.005 | -6.516
-18.5 | -0.931 | 0.13336 | 0.004 | -6.984
-18 | -0.943 | 0.1267 | 0.004 | -7.446
-17.5 | -0.956 | 0.11779 | 0.003 | -8.114
-17 | -0.967 | 0.10899 | 0.002 | -8.873
-16.5 | -0.979 | 0.09825 | 0.002 | -9.968
-16 | -1.016 | 0.0718 | 0.001 | -14.144
-15.5 | -1.117 | 0.02903 | 0 | -38.486
-15 | -1.128 | 0.0245 | -0.002 | -46.022
-14.5 | -1.126 | 0.02233 | -0.003 | -50.458
-14 | -1.124 | 0.01988 | -0.004 | -56.561
-13.5 | -1.114 | 0.01843 | -0.005 | -60.444
-13 | -1.099 | 0.01739 | -0.007 | -63.192
-12.5 | -1.08 | 0.01635 | -0.008 | -66.05
-12 | -1.056 | 0.01559 | -0.009 | -67.721
-11.5 | -1.028 | 0.01482 | -0.011 | -69.388
-11 | -0.996 | 0.01412 | -0.012 | -70.556
-10.5 | -0.961 | 0.01347 | -0.014 | -71.379
-10 | -0.923 | 0.01292 | -0.015 | -71.465
-9.5 | -0.881 | 0.01242 | -0.016 | -70.953
-9 | -0.835 | 0.0119 | -0.018 | -70.182
-8.5 | -0.787 | 0.01136 | -0.019 | -69.296
-8 | -0.737 | 0.01093 | -0.02 | -67.384
-7.5 | -0.685 | 0.0105 | -0.022 | -65.227
-7 | -0.631 | 0.01006 | -0.023 | -62.753
-6.5 | -0.576 | 0.00966 | -0.025 | -59.592
-6 | -0.52 | 0.00932 | -0.026 | -55.745
-5.5 | -0.462 | 0.00898 | -0.028 | -51.465
-5 | -0.404 | 0.00839 | -0.029 | -48.077
-4.5 | -0.344 | 0.00809 | -0.03 | -42.557
-4 | -0.284 | 0.00781 | -0.032 | -36.444
-3.5 | -0.226 | 0.00337 | -0.034 | -66.989
-3 | -0.164 | 0.00287 | -0.035 | -57.296
-2.5 | -0.103 | 0.00337 | -0.036 | -30.477
-2 | -0.041 | 0.00335 | -0.038 | -12.142
-1.5 | 0.022 | 0.00335 | -0.039 | 6.424
-1 | 0.084 | 0.0035 | -0.041 | 23.94
-0.5 | 0.146 | 0.00364 | -0.042 | 40.19
0 | 0.207 | 0.00367 | -0.044 | 56.587
0.5 | 0.269 | 0.00368 | -0.045 | 73.236
1 | 0.331 | 0.00369 | -0.046 | 89.716
1.5 | 0.393 | 0.00372 | -0.048 | 105.433
2 | 0.453 | 0.0038 | -0.049 | 119.177
2.5 | 0.514 | 0.00384 | -0.051 | 133.851
3 | 0.574 | 0.00395 | -0.052 | 145.319
3.5 | 0.634 | 0.00407 | -0.053 | 155.624
4 | 0.692 | 0.00473 | -0.055 | 146.506
4.5 | 0.749 | 0.00611 | -0.056 | 122.572
5 | 0.805 | 0.01065 | -0.057 | 75.657
5.5 | 0.862 | 0.01117 | -0.058 | 77.104
6 | 0.916 | 0.01158 | -0.06 | 79.082
6.5 | 0.969 | 0.01201 | -0.061 | 80.66
7 | 1.02 | 0.01244 | -0.062 | 81.949
7.5 | 1.069 | 0.01295 | -0.064 | 82.542
8 | 1.115 | 0.01344 | -0.065 | 82.973
8.5 | 1.159 | 0.0143 | -0.066 | 81.041
9 | 1.199 | 0.01488 | -0.067 | 80.594
9.5 | 1.237 | 0.01555 | -0.069 | 79.515
10 | 1.271 | 0.01626 | -0.07 | 78.159
10.5 | 1.302 | 0.01699 | -0.071 | 76.597
11 | 1.329 | 0.01774 | -0.072 | 74.899
11.5 | 1.351 | 0.01862 | -0.074 | 72.558
12 | 1.371 | 0.01943 | -0.075 | 70.557
12.5 | 1.386 | 0.02035 | -0.076 | 68.091
13 | 1.397 | 0.02132 | -0.077 | 65.506
13.5 | 1.403 | 0.02259 | -0.078 | 62.111
14 | 1.407 | 0.02343 | -0.079 | 60.045
14.5 | 1.405 | 0.02494 | -0.08 | 56.349
15 | 1.4 | 0.02633 | -0.081 | 53.164
15.5 | 1.385 | 0.02798 | -0.082 | 49.521
16 | 1.366 | 0.03017 | -0.083 | 45.269
16.5 | 1.342 | 0.03273 | -0.083 | 41.009
17 | 1.314 | 0.0362 | -0.084 | 36.301
17.5 | 1.254 | 0.04799 | -0.082 | 26.135
18 | 1.135 | 0.09605 | -0.07 | 11.813
18.5 | 1.091 | 0.1147 | -0.066 | 9.509
19 | 1.049 | 0.13421 | -0.061 | 7.819

## 58. Re 3M Mach 0.00 (2)
BIGFOIL.COM POLAR EXPORT
NACA67A217
NACA67A217 |  |  |  | Cl Max: | 1.3999 | at alpha= | 19 | deg
XFOIL ncrit=9 |  |  |  | L/D Max: | 112.222 | at alpha= | 2.5 | deg
Re: | 3000000 |  |  | Cd Min: | 0.0431 | at alpha= | 19 | deg
Mach: | 0 |  |  | Cl=0 at alpha= | -1.6912 | deg
|  |  |  | @ Cl=0.1, Cd= | 0.003986
|  |  |  | @ Cl=0.4, Cd= | 0.0039865
|  |  |  | @ Cl=0.6, Cd= | 0.012098
alpha (deg) | Cl | Cd | Cm | Cl/Cd
-20 | -1.2132 | 0.03995 | -0.1221 | -30.368
-19.5 | -1.2041 | 0.03654 | -0.1214 | -32.9529
-19 | -1.1944 | 0.03347 | -0.1199 | -35.6857
-18.5 | -1.1796 | 0.03097 | -0.1183 | -38.0885
-18 | -1.162 | 0.02871 | -0.1165 | -40.4737
-17.5 | -1.1414 | 0.0268 | -0.1146 | -42.5896
-17 | -1.1201 | 0.02504 | -0.1124 | -44.7324
-16.5 | -1.0938 | 0.02361 | -0.1105 | -46.3278
-16 | -1.0773 | 0.02161 | -0.1073 | -49.8519
-15.5 | -1.0505 | 0.02028 | -0.105 | -51.7998
-15 | -1.0186 | 0.01925 | -0.1031 | -52.9143
-14.5 | -0.9872 | 0.01825 | -0.101 | -54.0932
-14 | -0.9533 | 0.01731 | -0.0991 | -55.0722
-13.5 | -0.9166 | 0.01655 | -0.0975 | -55.3837
-13 | -0.8795 | 0.01576 | -0.0959 | -55.8058
-12.5 | -0.8443 | 0.0149 | -0.0938 | -56.6644
-12 | -0.8064 | 0.01417 | -0.0921 | -56.909
-11.5 | -0.7665 | 0.01357 | -0.0906 | -56.4849
-11 | -0.7255 | 0.01305 | -0.0891 | -55.5939
-10.5 | -0.685 | 0.01243 | -0.0876 | -55.1086
-10 | -0.6432 | 0.01189 | -0.0861 | -54.0959
-9.5 | -0.5995 | 0.01145 | -0.085 | -52.3581
-9 | -0.5569 | 0.01093 | -0.0836 | -50.9515
-8.5 | -0.5127 | 0.01052 | -0.0823 | -48.7357
-8 | -0.469 | 0.01009 | -0.081 | -46.4817
-7.5 | -0.4234 | 0.00974 | -0.08 | -43.4702
-7 | -0.3794 | 0.00935 | -0.0785 | -40.5775
-6.5 | -0.3333 | 0.00905 | -0.0775 | -36.8287
-6 | -0.2886 | 0.00871 | -0.0761 | -33.1343
-5.5 | -0.2436 | 0.00842 | -0.0748 | -28.9311
-5 | -0.1989 | 0.0081 | -0.0734 | -24.5556
-4.5 | -0.1588 | 0.00765 | -0.071 | -20.7582
-4 | -0.1219 | 0.00715 | -0.0679 | -17.049
-3.5 | -0.0937 | 0.00658 | -0.063 | -14.2401
-3 | -0.0743 | 0.00607 | -0.056 | -12.2405
-2 | -0.0247 | 0.00449 | -0.0446 | -5.5011
-1.5 | 0.0153 | 0.00392 | -0.0418 | 3.9031
-1 | 0.0725 | 0.00393 | -0.0426 | 18.4478
-0.5 | 0.1314 | 0.00405 | -0.0438 | 32.4444
0 | 0.1898 | 0.00405 | -0.0447 | 46.8642
0.5 | 0.2476 | 0.004 | -0.0454 | 61.9
1 | 0.3059 | 0.00404 | -0.0464 | 75.7178
1.5 | 0.363 | 0.00398 | -0.0471 | 91.206
2 | 0.4197 | 0.00399 | -0.0478 | 105.188
2.5 | 0.4646 | 0.00414 | -0.0459 | 112.2222
3 | 0.4509 | 0.0049 | -0.0312 | 92.0204
3.5 | 0.4337 | 0.00599 | -0.0167 | 72.404
4 | 0.4331 | 0.00713 | -0.0062 | 60.7433
4.5 | 0.4477 | 0.00813 | 0.001 | 55.0677
5 | 0.4699 | 0.00905 | 0.0065 | 51.9227
5.5 | 0.4984 | 0.00988 | 0.0108 | 50.4453
6 | 0.5299 | 0.01068 | 0.0143 | 49.6161
6.5 | 0.5651 | 0.0114 | 0.0171 | 49.5702
7 | 0.6016 | 0.01213 | 0.0196 | 49.596
7.5 | 0.643 | 0.01271 | 0.0213 | 50.5901
8 | 0.6842 | 0.01328 | 0.0229 | 51.5211
8.5 | 0.726 | 0.01384 | 0.0243 | 52.4566
9 | 0.7681 | 0.0144 | 0.0257 | 53.3403
9.5 | 0.8091 | 0.01499 | 0.0271 | 53.976
10 | 0.85 | 0.0156 | 0.0286 | 54.4872
10.5 | 0.8893 | 0.01631 | 0.0302 | 54.5248
11 | 0.9306 | 0.01695 | 0.0314 | 54.9027
11.5 | 0.968 | 0.01776 | 0.0331 | 54.5045
12 | 1.0064 | 0.01856 | 0.0346 | 54.2241
13 | 1.0762 | 0.02052 | 0.0383 | 52.4464
13.5 | 1.1099 | 0.02158 | 0.0402 | 51.4319
14 | 1.1405 | 0.02285 | 0.0424 | 49.9125
15 | 1.2037 | 0.0253 | 0.0462 | 47.5771
15.5 | 1.2311 | 0.02681 | 0.0483 | 45.9194
16 | 1.2576 | 0.02839 | 0.0504 | 44.2973
16.5 | 1.2761 | 0.03055 | 0.0532 | 41.7709
17 | 1.2985 | 0.03251 | 0.0553 | 39.9416
17.5 | 1.3203 | 0.03454 | 0.0573 | 38.2252
18.5 | 1.3591 | 0.03946 | 0.0605 | 34.4425
19 | 1.3999 | 0.0431 | 0.0557 | 32.4803

## 59. Re 3M Mach 0.10 (1)
BIGFOIL.COM POLAR EXPORT
NACA67A217
NACA67A217 |  |  |  | Cl Max: | 1.39 | at alpha= | 13.5 | deg
JavaFoil+Calcfoil stall+Eppler ext transition |  |  |  | L/D Max: | 154.963 | at alpha= | 3.5 | deg
Re: | 3000000 |  |  | Cd Min: | 0.00319 | at alpha= | -2.5 | deg
Mach: | 0.1 |  |  | Cl=0 at alpha= | -1.6746 | deg
|  |  |  | @ Cl=0.1, Cd= | 0.0035125
|  |  |  | @ Cl=0.4, Cd= | 0.0037533
|  |  |  | @ Cl=0.6, Cd= | 0.0040052
alpha (deg) | Cl | Cd | Cm | Cl/Cd
-19 | -0.873 | 0.14653 | 0.005 | -5.96
-18.5 | -0.891 | 0.1379 | 0.004 | -6.458
-18 | -0.906 | 0.1308 | 0.004 | -6.93
-17.5 | -0.921 | 0.12273 | 0.003 | -7.507
-17 | -0.935 | 0.11392 | 0.002 | -8.206
-16.5 | -0.948 | 0.10453 | 0.002 | -9.067
-16 | -0.971 | 0.08695 | 0.001 | -11.164
-15.5 | -0.994 | 0.07049 | 0 | -14.105
-15 | -1.103 | 0.0267 | -0.002 | -41.306
-14.5 | -1.11 | 0.02307 | -0.003 | -48.125
-14 | -1.111 | 0.0205 | -0.004 | -54.167
-13.5 | -1.103 | 0.01899 | -0.005 | -58.121
-13 | -1.091 | 0.0177 | -0.007 | -61.679
-12.5 | -1.074 | 0.0166 | -0.008 | -64.736
-12 | -1.052 | 0.01579 | -0.009 | -66.639
-11.5 | -1.026 | 0.01506 | -0.011 | -68.15
-11 | -0.996 | 0.01425 | -0.012 | -69.916
-10.5 | -0.962 | 0.01363 | -0.014 | -70.592
-10 | -0.924 | 0.01303 | -0.015 | -70.949
-9.5 | -0.883 | 0.0125 | -0.016 | -70.616
-9 | -0.837 | 0.01198 | -0.018 | -69.914
-8.5 | -0.789 | 0.01142 | -0.019 | -69.11
-8 | -0.739 | 0.01102 | -0.021 | -67.064
-7.5 | -0.687 | 0.01058 | -0.022 | -64.98
-7 | -0.633 | 0.01015 | -0.023 | -62.433
-6.5 | -0.578 | 0.00975 | -0.025 | -59.308
-6 | -0.522 | 0.00937 | -0.026 | -55.705
-5.5 | -0.464 | 0.00903 | -0.028 | -51.375
-5 | -0.405 | 0.00842 | -0.029 | -48.133
-4.5 | -0.346 | 0.00813 | -0.031 | -42.569
-4 | -0.286 | 0.00769 | -0.032 | -37.174
-3.5 | -0.227 | 0.00337 | -0.034 | -67.302
-3 | -0.165 | 0.00365 | -0.035 | -45.27
-2.5 | -0.103 | 0.00319 | -0.037 | -32.322
-2 | -0.041 | 0.00336 | -0.038 | -12.159
-1.5 | 0.022 | 0.00336 | -0.039 | 6.44
-1 | 0.084 | 0.00351 | -0.041 | 24.019
-0.5 | 0.147 | 0.00352 | -0.042 | 41.792
0 | 0.208 | 0.0037 | -0.044 | 56.302
0.5 | 0.271 | 0.0037 | -0.045 | 73.08
1 | 0.333 | 0.00372 | -0.047 | 89.298
1.5 | 0.395 | 0.00375 | -0.048 | 105.226
2 | 0.455 | 0.00379 | -0.049 | 119.991
2.5 | 0.516 | 0.00383 | -0.051 | 134.765
3 | 0.577 | 0.00394 | -0.052 | 146.269
3.5 | 0.637 | 0.00411 | -0.054 | 154.963
4 | 0.696 | 0.00474 | -0.055 | 146.844
4.5 | 0.752 | 0.00681 | -0.056 | 110.563
5 | 0.809 | 0.01071 | -0.057 | 75.585
5.5 | 0.865 | 0.01124 | -0.059 | 77.021
6 | 0.92 | 0.01165 | -0.06 | 78.97
6.5 | 0.973 | 0.01211 | -0.061 | 80.37
7 | 1.024 | 0.01255 | -0.063 | 81.605
7.5 | 1.072 | 0.01304 | -0.064 | 82.272
8 | 1.119 | 0.01347 | -0.065 | 83.063
8.5 | 1.162 | 0.01444 | -0.067 | 80.468
9 | 1.202 | 0.01503 | -0.068 | 79.944
9.5 | 1.239 | 0.01571 | -0.069 | 78.872
10 | 1.272 | 0.01644 | -0.07 | 77.38
10.5 | 1.301 | 0.01716 | -0.071 | 75.818
11 | 1.327 | 0.01796 | -0.073 | 73.886
11.5 | 1.348 | 0.01895 | -0.074 | 71.124
12 | 1.365 | 0.01969 | -0.075 | 69.322
12.5 | 1.378 | 0.02065 | -0.076 | 66.723
13 | 1.386 | 0.02168 | -0.077 | 63.937
13.5 | 1.39 | 0.023 | -0.078 | 60.413
14 | 1.39 | 0.0241 | -0.079 | 57.645
14.5 | 1.385 | 0.02546 | -0.08 | 54.384
15 | 1.375 | 0.02706 | -0.081 | 50.809
15.5 | 1.355 | 0.02917 | -0.082 | 46.455
16 | 1.33 | 0.03165 | -0.083 | 42.035
16.5 | 1.301 | 0.03487 | -0.083 | 37.298
17 | 1.237 | 0.0466 | -0.081 | 26.553
17.5 | 1.113 | 0.0949 | -0.068 | 11.726
18 | 1.066 | 0.11365 | -0.064 | 9.378
18.5 | 1.028 | 0.12754 | -0.062 | 8.058

## 60. Re 3M Mach 0.10 (2)
BIGFOIL.COM POLAR EXPORT
NACA67A217
NACA67A217 |  |  |  | Cl Max: | 1.4078 | at alpha= | 20 | deg
XFOIL ncrit=9 |  |  |  | L/D Max: | 112.434 | at alpha= | 2.5 | deg
Re: | 3000000 |  |  | Cd Min: | 0.05348 | at alpha= | 20 | deg
Mach: | 0.1 |  |  | Cl=0 at alpha= | -1.6929 | deg
|  |  |  | @ Cl=0.1, Cd= | 0.0039951
|  |  |  | @ Cl=0.4, Cd= | 0.0039962
|  |  |  | @ Cl=0.6, Cd= | 0.012216
alpha (deg) | Cl | Cd | Cm | Cl/Cd
-20 | -1.1907 | 0.04339 | -0.1253 | -27.4418
-19.5 | -1.1855 | 0.03933 | -0.125 | -30.1424
-19 | -1.1806 | 0.03562 | -0.1237 | -33.1443
-18.5 | -1.1687 | 0.03273 | -0.1221 | -35.7073
-18 | -1.1534 | 0.03016 | -0.1203 | -38.2427
-17.5 | -1.1345 | 0.02802 | -0.1183 | -40.4889
-17 | -1.1161 | 0.02599 | -0.1159 | -42.9434
-16.5 | -1.0907 | 0.02444 | -0.1139 | -44.6277
-16 | -1.074 | 0.02239 | -0.1107 | -47.9678
-15.5 | -1.0471 | 0.02098 | -0.1083 | -49.9094
-15 | -1.0187 | 0.01972 | -0.1059 | -51.6582
-14.5 | -0.9873 | 0.01866 | -0.1037 | -52.91
-14 | -0.9542 | 0.01764 | -0.1016 | -54.093
-13.5 | -0.9173 | 0.01683 | -0.0999 | -54.5039
-13 | -0.8808 | 0.01599 | -0.098 | -55.0844
-12.5 | -0.8438 | 0.01519 | -0.0961 | -55.5497
-12 | -0.8074 | 0.01437 | -0.0941 | -56.1865
-11.5 | -0.7671 | 0.01375 | -0.0924 | -55.7891
-11 | -0.7263 | 0.01319 | -0.0909 | -55.0644
-10.5 | -0.6851 | 0.01258 | -0.0893 | -54.4595
-10 | -0.6431 | 0.01201 | -0.0878 | -53.547
-9.5 | -0.5998 | 0.01154 | -0.0864 | -51.9757
-9 | -0.5566 | 0.01103 | -0.085 | -50.4624
-8.5 | -0.5121 | 0.0106 | -0.0838 | -48.3113
-8 | -0.4684 | 0.01016 | -0.0823 | -46.1024
-7.5 | -0.4225 | 0.0098 | -0.0812 | -43.1122
-7 | -0.378 | 0.00941 | -0.0798 | -40.17
-6.5 | -0.3318 | 0.00911 | -0.0787 | -36.4215
-6 | -0.2868 | 0.00877 | -0.0773 | -32.7024
-5.5 | -0.2416 | 0.00847 | -0.076 | -28.5242
-5 | -0.1965 | 0.00815 | -0.0745 | -24.1104
-4.5 | -0.1561 | 0.00769 | -0.0722 | -20.2991
-3.5 | -0.09 | 0.0066 | -0.0643 | -13.6364
-3 | -0.072 | 0.00609 | -0.057 | -11.8227
-2.5 | -0.0469 | 0.00543 | -0.0512 | -8.6372
-2 | -0.0242 | 0.00451 | -0.045 | -5.3659
-1.5 | 0.0152 | 0.00393 | -0.0421 | 3.8677
-1 | 0.0728 | 0.00394 | -0.0428 | 18.4772
-0.5 | 0.132 | 0.00406 | -0.044 | 32.5123
0 | 0.1907 | 0.00407 | -0.0449 | 46.855
0.5 | 0.2489 | 0.00402 | -0.0456 | 61.9154
1 | 0.3075 | 0.00406 | -0.0466 | 75.7389
1.5 | 0.3649 | 0.00399 | -0.0473 | 91.4536
2 | 0.4219 | 0.004 | -0.048 | 105.475
2.5 | 0.4666 | 0.00415 | -0.0459 | 112.4337
3 | 0.4508 | 0.00491 | -0.0308 | 91.8126
3.5 | 0.4332 | 0.00603 | -0.0161 | 71.8408
4 | 0.4318 | 0.0072 | -0.0054 | 59.9722
4.5 | 0.4463 | 0.00821 | 0.0018 | 54.3605
5 | 0.4681 | 0.00915 | 0.0075 | 51.1585
5.5 | 0.4972 | 0.00997 | 0.0116 | 49.8696
6 | 0.5282 | 0.0108 | 0.0153 | 48.9074
6.5 | 0.5641 | 0.01151 | 0.0181 | 49.0096
7 | 0.6012 | 0.01224 | 0.0206 | 49.1176
7.5 | 0.6418 | 0.01285 | 0.0224 | 49.9455
8 | 0.6838 | 0.01342 | 0.0239 | 50.9538
8.5 | 0.7263 | 0.01398 | 0.0254 | 51.9528
9 | 0.7684 | 0.01456 | 0.0268 | 52.7747
9.5 | 0.8093 | 0.01517 | 0.0284 | 53.3487
10 | 0.8508 | 0.01579 | 0.0298 | 53.8822
10.5 | 0.8908 | 0.0165 | 0.0314 | 53.9879
11 | 0.9312 | 0.01719 | 0.0328 | 54.171
11.5 | 0.969 | 0.01802 | 0.0346 | 53.7736
12 | 1.0075 | 0.01886 | 0.0362 | 53.4199
12.5 | 1.0438 | 0.01981 | 0.038 | 52.6906
13 | 1.0778 | 0.02087 | 0.0401 | 51.6435
13.5 | 1.1111 | 0.02199 | 0.0421 | 50.5275
14 | 1.1418 | 0.0233 | 0.0444 | 49.0043
15 | 1.2037 | 0.02592 | 0.0484 | 46.439
15.5 | 1.2319 | 0.02747 | 0.0506 | 44.8453
16 | 1.2567 | 0.02923 | 0.053 | 42.9935
16.5 | 1.2746 | 0.0315 | 0.0558 | 40.4635
17 | 1.2978 | 0.03352 | 0.0579 | 38.7172
17.5 | 1.3184 | 0.03573 | 0.06 | 36.899
18 | 1.3328 | 0.03844 | 0.0624 | 34.6722
18.5 | 1.3523 | 0.0411 | 0.0637 | 32.9027
19 | 1.3901 | 0.04516 | 0.0591 | 30.7817
20 | 1.4078 | 0.05348 | 0.0602 | 26.3239

## 61. Re 3M Mach 0.25 (1)
BIGFOIL.COM POLAR EXPORT
NACA67A217
NACA67A217 |  |  |  | Cl Max: | 1.312 | at alpha= | 12 | deg
JavaFoil+Calcfoil stall+Eppler ext transition |  |  |  | L/D Max: | 155.519 | at alpha= | 3.5 | deg
Re: | 3000000 |  |  | Cd Min: | 0.00323 | at alpha= | -2 | deg
Mach: | 0.25 |  |  | Cl=0 at alpha= | -1.6719 | deg
|  |  |  | @ Cl=0.1, Cd= | 0.003412
|  |  |  | @ Cl=0.4, Cd= | 0.0038077
|  |  |  | @ Cl=0.6, Cd= | 0.0040784
alpha (deg) | Cl | Cd | Cm | Cl/Cd
-17.5 | -0.639 | 0.14501 | 0.003 | -4.406
-17 | -0.682 | 0.13514 | 0.002 | -5.046
-16.5 | -0.722 | 0.12634 | 0.001 | -5.714
-16 | -0.757 | 0.11786 | 0.001 | -6.425
-15.5 | -0.788 | 0.11043 | 0 | -7.139
-15 | -0.815 | 0.1034 | -0.001 | -7.879
-14.5 | -0.84 | 0.0929 | -0.002 | -9.038
-14 | -0.868 | 0.07797 | -0.003 | -11.136
-13.5 | -0.894 | 0.06438 | -0.004 | -13.888
-13 | -1.017 | 0.02122 | -0.007 | -47.936
-12.5 | -1.023 | 0.01877 | -0.008 | -54.466
-12 | -1.017 | 0.01733 | -0.01 | -58.708
-11.5 | -1.004 | 0.01619 | -0.011 | -62.038
-11 | -0.984 | 0.01529 | -0.013 | -64.366
-10.5 | -0.958 | 0.01448 | -0.014 | -66.162
-10 | -0.926 | 0.0138 | -0.015 | -67.15
-9.5 | -0.89 | 0.01319 | -0.017 | -67.442
-9 | -0.847 | 0.01257 | -0.018 | -67.367
-8.5 | -0.801 | 0.01201 | -0.02 | -66.683
-8 | -0.752 | 0.01149 | -0.021 | -65.411
-7.5 | -0.7 | 0.01098 | -0.023 | -63.775
-7 | -0.647 | 0.01053 | -0.024 | -61.434
-6.5 | -0.591 | 0.00979 | -0.025 | -60.423
-6 | -0.534 | 0.00936 | -0.027 | -57.052
-5.5 | -0.475 | 0.00898 | -0.028 | -52.93
-5 | -0.416 | 0.00849 | -0.03 | -48.949
-4.5 | -0.355 | 0.00852 | -0.031 | -41.633
-4 | -0.293 | 0.00825 | -0.033 | -35.521
-3.5 | -0.232 | 0.00402 | -0.035 | -57.781
-3 | -0.169 | 0.0037 | -0.036 | -45.801
-2.5 | -0.106 | 0.00361 | -0.038 | -29.266
-2 | -0.042 | 0.00323 | -0.039 | -12.998
-1.5 | 0.022 | 0.00324 | -0.04 | 6.846
-1 | 0.087 | 0.00341 | -0.042 | 25.384
-0.5 | 0.151 | 0.00342 | -0.043 | 44.147
0 | 0.214 | 0.00362 | -0.045 | 59.128
0.5 | 0.278 | 0.00364 | -0.046 | 76.343
1 | 0.341 | 0.00378 | -0.048 | 90.257
1.5 | 0.405 | 0.00381 | -0.049 | 106.391
2 | 0.467 | 0.00385 | -0.051 | 121.386
2.5 | 0.53 | 0.0039 | -0.052 | 135.763
3 | 0.592 | 0.00406 | -0.054 | 145.812
3.5 | 0.653 | 0.0042 | -0.055 | 155.519
4 | 0.713 | 0.00493 | -0.056 | 144.675
4.5 | 0.772 | 0.00719 | -0.058 | 107.337
5 | 0.83 | 0.0111 | -0.059 | 74.767
5.5 | 0.887 | 0.01165 | -0.06 | 76.146
6 | 0.942 | 0.0121 | -0.062 | 77.822
6.5 | 0.995 | 0.01255 | -0.063 | 79.239
7 | 1.045 | 0.01307 | -0.064 | 79.96
7.5 | 1.093 | 0.01358 | -0.066 | 80.45
8 | 1.137 | 0.0141 | -0.067 | 80.625
8.5 | 1.177 | 0.01519 | -0.068 | 77.478
9 | 1.213 | 0.01591 | -0.07 | 76.248
9.5 | 1.244 | 0.01668 | -0.071 | 74.598
10 | 1.27 | 0.01748 | -0.072 | 72.62
10.5 | 1.29 | 0.01849 | -0.073 | 69.758
11 | 1.304 | 0.01931 | -0.075 | 67.52
11.5 | 1.311 | 0.02033 | -0.076 | 64.485
12 | 1.312 | 0.02169 | -0.077 | 60.477
12.5 | 1.305 | 0.02292 | -0.078 | 56.924
13 | 1.292 | 0.02415 | -0.079 | 53.487
13.5 | 1.27 | 0.02579 | -0.08 | 49.238
14 | 1.236 | 0.02881 | -0.081 | 42.92
14.5 | 1.194 | 0.03261 | -0.081 | 36.623
15 | 1.017 | 0.0863 | -0.063 | 11.787
15.5 | 0.95 | 0.10484 | -0.056 | 9.063
16 | 0.89 | 0.11874 | -0.051 | 7.496
16.5 | 0.834 | 0.1259 | -0.051 | 6.621
17 | 0.772 | 0.13468 | -0.051 | 5.733

## 62. Re 3M Mach 0.25 (2)
BIGFOIL.COM POLAR EXPORT
NACA67A217
NACA67A217 |  |  |  | Cl Max: | 1.2998 | at alpha= | 19.5 | deg
XFOIL ncrit=9 |  |  |  | L/D Max: | 113.69 | at alpha= | 2.5 | deg
Re: | 3000000 |  |  | Cd Min: | 0.09204 | at alpha= | -20 | deg
Mach: | 0.25 |  |  | Cl=0 at alpha= | -1.7115 | deg
|  |  |  | @ Cl=0.1, Cd= | 0.0040895
|  |  |  | @ Cl=0.4, Cd= | 0.00407
|  |  |  | @ Cl=0.6, Cd= | 0.012993
alpha (deg) | Cl | Cd | Cm | Cl/Cd
-20 | -0.8841 | 0.09204 | -0.1155 | -9.6056
-19.5 | -0.9513 | 0.0743 | -0.1264 | -12.8035
-19 | -1.0035 | 0.06039 | -0.134 | -16.617
-18.5 | -1.0247 | 0.05173 | -0.1374 | -19.8086
-18 | -1.0412 | 0.04458 | -0.1386 | -23.3558
-17.5 | -1.042 | 0.03959 | -0.138 | -26.3198
-17 | -1.0526 | 0.0345 | -0.1358 | -30.5101
-16.5 | -1.0449 | 0.03109 | -0.1333 | -33.6089
-16 | -1.0335 | 0.02814 | -0.1302 | -36.7271
-15.5 | -1.0206 | 0.02551 | -0.1267 | -40.0078
-15 | -0.9976 | 0.0236 | -0.1235 | -42.2712
-14.5 | -0.9791 | 0.02154 | -0.1195 | -45.455
-14 | -0.9522 | 0.01993 | -0.1162 | -47.7772
-13.5 | -0.9172 | 0.01876 | -0.1136 | -48.8913
-13 | -0.8835 | 0.01759 | -0.1107 | -50.2274
-12.5 | -0.8448 | 0.01667 | -0.1083 | -50.6779
-12 | -0.807 | 0.01576 | -0.1058 | -51.2056
-11.5 | -0.77 | 0.01479 | -0.103 | -52.0622
-11 | -0.7294 | 0.01405 | -0.1007 | -51.9146
-10.5 | -0.6855 | 0.01342 | -0.0989 | -51.0805
-10 | -0.6434 | 0.01272 | -0.0968 | -50.5818
-9.5 | -0.5997 | 0.01211 | -0.0949 | -49.5211
-9 | -0.5536 | 0.01163 | -0.0934 | -47.601
-8.5 | -0.5098 | 0.01106 | -0.0914 | -46.094
-8 | -0.4631 | 0.01063 | -0.0899 | -43.5654
-7.5 | -0.4172 | 0.01018 | -0.0883 | -40.9823
-7 | -0.3707 | 0.00979 | -0.0868 | -37.8652
-6.5 | -0.3238 | 0.00942 | -0.0854 | -34.3737
-6 | -0.277 | 0.00908 | -0.0839 | -30.5066
-5.5 | -0.2301 | 0.00876 | -0.0824 | -26.2671
-5 | -0.1834 | 0.00841 | -0.0809 | -21.8074
-4.5 | -0.1404 | 0.00797 | -0.0787 | -17.6161
-4 | -0.1028 | 0.00742 | -0.0754 | -13.8544
-3.5 | -0.0714 | 0.00681 | -0.0709 | -10.4846
-3 | -0.053 | 0.00616 | -0.0635 | -8.6039
-2.5 | -0.038 | 0.00557 | -0.0551 | -6.8223
-2 | -0.0206 | 0.00466 | -0.0474 | -4.4206
-1.5 | 0.0151 | 0.004 | -0.0433 | 3.775
-1 | 0.0744 | 0.00406 | -0.0441 | 18.3251
-0.5 | 0.1352 | 0.00413 | -0.0452 | 32.7361
0 | 0.1957 | 0.00419 | -0.0461 | 46.7064
0.5 | 0.2559 | 0.00413 | -0.0469 | 61.9613
1 | 0.3162 | 0.00414 | -0.0478 | 76.3768
1.5 | 0.3749 | 0.00407 | -0.0484 | 92.113
2 | 0.4334 | 0.00407 | -0.049 | 106.4865
2.5 | 0.4775 | 0.0042 | -0.0463 | 113.6905
3 | 0.4505 | 0.00501 | -0.0284 | 89.9202
3.5 | 0.4296 | 0.00628 | -0.013 | 68.4076
4 | 0.4239 | 0.00759 | -0.0013 | 55.8498
4.5 | 0.4378 | 0.00867 | 0.0063 | 50.496
5 | 0.4606 | 0.00964 | 0.012 | 47.7801
5.5 | 0.4889 | 0.01055 | 0.0166 | 46.3412
6 | 0.5218 | 0.01139 | 0.0203 | 45.8121
6.5 | 0.5576 | 0.01219 | 0.0234 | 45.7424
7 | 0.5963 | 0.01294 | 0.026 | 46.0819
7.5 | 0.6393 | 0.01356 | 0.0278 | 47.146
8 | 0.6823 | 0.01419 | 0.0296 | 48.0832
8.5 | 0.7261 | 0.01482 | 0.0313 | 48.9946
9 | 0.769 | 0.01549 | 0.033 | 49.6449
9.5 | 0.813 | 0.01611 | 0.0346 | 50.4655
10 | 0.8539 | 0.01689 | 0.0366 | 50.5565
10.5 | 0.8963 | 0.01764 | 0.0384 | 50.8107
11 | 0.9371 | 0.01848 | 0.0404 | 50.7089
11.5 | 0.9752 | 0.01947 | 0.0426 | 50.0873
12 | 1.0126 | 0.02056 | 0.045 | 49.251
12.5 | 1.0496 | 0.02169 | 0.0472 | 48.391
13.5 | 1.1168 | 0.0244 | 0.0524 | 45.7705
14 | 1.1476 | 0.02597 | 0.0552 | 44.1894
14.5 | 1.176 | 0.02777 | 0.058 | 42.3479
15 | 1.2032 | 0.02968 | 0.0608 | 40.5391
15.5 | 1.2241 | 0.03208 | 0.0639 | 38.1577
16 | 1.2398 | 0.03493 | 0.0671 | 35.4938
16.5 | 1.26 | 0.03765 | 0.0696 | 33.4661
17 | 1.2737 | 0.04093 | 0.0721 | 31.119
17.5 | 1.2834 | 0.04473 | 0.0744 | 28.6922
18 | 1.2846 | 0.0495 | 0.0763 | 25.9515
18.5 | 1.2885 | 0.0542 | 0.0776 | 23.7731
19 | 1.2894 | 0.06127 | 0.0752 | 21.0446
19.5 | 1.2998 | 0.06947 | 0.0691 | 18.7102
20 | 1.2694 | 0.0793 | 0.0668 | 16.0076

## 63. Re 3M Mach 0.50 (1)
BIGFOIL.COM POLAR EXPORT
NACA67A217
NACA67A217 |  |  |  | Cl Max: | 1.208 | at alpha= | 20 | deg
JavaFoil+Calcfoil stall+Eppler ext transition |  |  |  | L/D Max: | 160.51 | at alpha= | 3 | deg
Re: | 3000000 |  |  | Cd Min: | 0.0038 | at alpha= | -1 | deg
Mach: | 0.5 |  |  | Cl=0 at alpha= | -1.6736 | deg
|  |  |  | @ Cl=0.1, Cd= | 0.0038011
|  |  |  | @ Cl=0.4, Cd= | 0.0039841
|  |  |  | @ Cl=0.6, Cd= | 0.0039307
alpha (deg) | Cl | Cd | Cm | Cl/Cd
-20 | -1.03 | 0.17154 | 0.008 | -6.007
-19.5 | -1 | 0.16306 | 0.007 | -6.132
-19 | -0.971 | 0.1603 | 0.006 | -6.061
-18.5 | -0.944 | 0.15313 | 0.005 | -6.163
-18 | -0.916 | 0.1469 | 0.004 | -6.238
-17.5 | -0.891 | 0.14835 | 0.003 | -6.003
-17 | -0.86 | 0.141 | 0.002 | -6.102
-16.5 | -0.832 | 0.13838 | 0.001 | -6.013
-16 | -0.804 | 0.13067 | 0.001 | -6.155
-15.5 | -0.777 | 0.12752 | 0 | -6.092
-15 | -0.749 | 0.12233 | -0.001 | -6.126
-14.5 | -0.721 | 0.11797 | -0.002 | -6.114
-14 | -0.692 | 0.11192 | -0.002 | -6.187
-13.5 | -0.665 | 0.10701 | -0.003 | -6.213
-13 | -0.637 | 0.10676 | -0.004 | -5.968
-12.5 | -0.61 | 0.09792 | -0.005 | -6.225
-12 | -0.581 | 0.09677 | -0.005 | -6.005
-11.5 | -0.553 | 0.09423 | -0.006 | -5.865
-11 | -0.525 | 0.09084 | -0.007 | -5.777
-10.5 | -0.498 | 0.0693 | -0.008 | -7.181
-10 | -0.469 | 0.07388 | -0.008 | -6.349
-9.5 | -0.442 | 0.06512 | -0.009 | -6.785
-9 | -0.525 | 0.05923 | -0.01 | -8.868
-8.5 | -0.751 | 0.01542 | -0.022 | -48.686
-8 | -0.755 | 0.0142 | -0.023 | -53.142
-7.5 | -0.729 | 0.01323 | -0.025 | -55.08
-7 | -0.688 | 0.01232 | -0.027 | -55.892
-6.5 | -0.638 | 0.0116 | -0.028 | -55.029
-6 | -0.582 | 0.01099 | -0.03 | -52.999
-5.5 | -0.522 | 0.01044 | -0.031 | -49.991
-5 | -0.458 | 0.00988 | -0.033 | -46.394
-4.5 | -0.393 | 0.00947 | -0.035 | -41.459
-4 | -0.325 | 0.00909 | -0.036 | -35.777
-3.5 | -0.256 | 0.0087 | -0.038 | -29.467
-3 | -0.188 | 0.00396 | -0.04 | -47.454
-2.5 | -0.118 | 0.00385 | -0.042 | -30.53
-2 | -0.047 | 0.00381 | -0.043 | -12.219
-1.5 | 0.025 | 0.00381 | -0.045 | 6.481
-1 | 0.096 | 0.0038 | -0.046 | 25.318
-0.5 | 0.168 | 0.00382 | -0.048 | 43.98
0 | 0.238 | 0.00388 | -0.05 | 61.352
0.5 | 0.309 | 0.00392 | -0.051 | 78.843
1 | 0.38 | 0.00397 | -0.053 | 95.74
1.5 | 0.451 | 0.00402 | -0.055 | 112.251
2 | 0.519 | 0.00408 | -0.056 | 127.184
2.5 | 0.589 | 0.0039 | -0.058 | 150.79
3 | 0.657 | 0.00409 | -0.059 | 160.51
3.5 | 0.725 | 0.00483 | -0.061 | 150.065
4 | 0.79 | 0.00658 | -0.063 | 119.925
4.5 | 0.853 | 0.0122 | -0.064 | 69.891
5 | 0.916 | 0.01291 | -0.065 | 70.99
5.5 | 0.975 | 0.01351 | -0.067 | 72.184
6 | 1.028 | 0.01429 | -0.069 | 71.953
6.5 | 1.074 | 0.01506 | -0.07 | 71.323
7 | 1.109 | 0.01576 | -0.072 | 70.376
7.5 | 1.127 | 0.01743 | -0.073 | 64.656
8 | 1.114 | 0.01869 | -0.074 | 59.636
8.5 | 1.021 | 0.02032 | -0.076 | 50.268
9 | 0.723 | 0.02223 | -0.077 | 32.519
9.5 | 0.627 | 0.0717 | -0.038 | 8.745
10 | 0.654 | 0.074 | -0.038 | 8.842
10.5 | 0.682 | 0.08615 | -0.039 | 7.916
11 | 0.709 | 0.08918 | -0.04 | 7.956
11.5 | 0.737 | 0.09081 | -0.041 | 8.114
12 | 0.765 | 0.09545 | -0.043 | 8.014
12.5 | 0.793 | 0.10109 | -0.045 | 7.846
13 | 0.82 | 0.10295 | -0.046 | 7.969
13.5 | 0.848 | 0.10735 | -0.046 | 7.896
14 | 0.876 | 0.11217 | -0.049 | 7.811
14.5 | 0.904 | 0.11927 | -0.05 | 7.578
15 | 0.931 | 0.12508 | -0.051 | 7.442
15.5 | 0.958 | 0.12967 | -0.052 | 7.391
16 | 0.986 | 0.13182 | -0.054 | 7.48
16.5 | 1.018 | 0.13852 | -0.059 | 7.347
17 | 1.042 | 0.14224 | -0.057 | 7.324
17.5 | 1.069 | 0.14764 | -0.059 | 7.243
18 | 1.098 | 0.15224 | -0.061 | 7.212
18.5 | 1.131 | 0.15692 | -0.066 | 7.206
19 | 1.152 | 0.16226 | -0.063 | 7.102
19.5 | 1.18 | 0.16723 | -0.065 | 7.053
20 | 1.208 | 0.17209 | -0.067 | 7.022

## 64. Re 3M Mach 0.50 (2)
BIGFOIL.COM POLAR EXPORT
NACA67A217
NACA67A217 |  |  |  | Cl Max: | 0.9952 | at alpha= | 12 | deg
XFOIL ncrit=9 |  |  |  | L/D Max: | 113.77 | at alpha= | 2.5 | deg
Re: | 3000000 |  |  | Cd Min: | 0.14032 | at alpha= | 17 | deg
Mach: | 0.5 |  |  | Cl=0 at alpha= | -3.5055 | deg
|  |  |  | @ Cl=0.1, Cd= | 0.0044621
|  |  |  | @ Cl=0.4, Cd= | 0.0044734
|  |  |  | @ Cl=0.6, Cd= | 0.016354
alpha (deg) | Cl | Cd | Cm | Cl/Cd
-16 | -0.3322 | 0.13129 | -0.119 | -2.5303
-15.5 | -0.3429 | 0.11985 | -0.1252 | -2.8611
-15 | -0.3505 | 0.10942 | -0.131 | -3.2033
-14.5 | -0.3872 | 0.09526 | -0.1391 | -4.0647
-14 | -0.4269 | 0.08146 | -0.1471 | -5.2406
-13.5 | -0.4738 | 0.06607 | -0.1563 | -7.1712
-13 | -0.4998 | 0.0541 | -0.1644 | -9.2384
-12.5 | -0.5458 | 0.04329 | -0.1684 | -12.608
-12 | -0.5888 | 0.03514 | -0.167 | -16.7558
-11.5 | -0.6198 | 0.02893 | -0.1619 | -21.4241
-11 | -0.6362 | 0.02405 | -0.1551 | -26.4532
-10.5 | -0.6345 | 0.02026 | -0.1478 | -31.3179
-10 | -0.615 | 0.01763 | -0.1411 | -34.8837
-9.5 | -0.5816 | 0.01587 | -0.1353 | -36.6478
-9 | -0.5408 | 0.01456 | -0.1304 | -37.1429
-8.5 | -0.4939 | 0.0136 | -0.1264 | -36.3162
-8 | -0.4448 | 0.0128 | -0.1228 | -34.75
-7.5 | -0.393 | 0.01216 | -0.1198 | -32.3191
-7 | -0.3422 | 0.01157 | -0.1168 | -29.5765
-6.5 | -0.2886 | 0.01105 | -0.1144 | -26.1176
-6 | -0.2361 | 0.01054 | -0.1119 | -22.4004
-5.5 | -0.1839 | 0.01006 | -0.1096 | -18.2803
-5 | -0.1303 | 0.00965 | -0.1076 | -13.5026
-4.5 | -0.079 | 0.00922 | -0.1053 | -8.5683
-4 | -0.0358 | 0.00861 | -0.1016 | -4.158
-3.5 | 0.0004 | 0.00791 | -0.0968 | 0.050569
-3 | 0.025 | 0.00707 | -0.0896 | 3.5361
-2.5 | 0.0334 | 0.00612 | -0.0791 | 5.4575
-2 | 0.0076 | 0.00539 | -0.0608 | 1.41
-1.5 | 0.0124 | 0.00443 | -0.0486 | 2.7991
-1 | 0.076 | 0.00443 | -0.0485 | 17.1558
-0.5 | 0.1434 | 0.00452 | -0.0492 | 31.7257
0 | 0.2119 | 0.00472 | -0.05 | 44.8941
0.5 | 0.2816 | 0.00468 | -0.0512 | 60.1709
1 | 0.3484 | 0.00457 | -0.0517 | 76.2363
1.5 | 0.4125 | 0.00445 | -0.0516 | 92.6966
2 | 0.473 | 0.00442 | -0.0507 | 107.0136
2.5 | 0.504 | 0.00443 | -0.0432 | 113.7698
3 | 0.4575 | 0.00562 | -0.0203 | 81.4057
3.5 | 0.4081 | 0.00772 | 0.0014 | 52.8627
4 | 0.3977 | 0.00939 | 0.0148 | 42.3536
4.5 | 0.4071 | 0.01078 | 0.0241 | 37.7644
5 | 0.4302 | 0.01199 | 0.0309 | 35.8799
5.5 | 0.4612 | 0.01309 | 0.0362 | 35.233
6 | 0.497 | 0.01416 | 0.0407 | 35.0989
6.5 | 0.537 | 0.01517 | 0.0445 | 35.3988
7 | 0.5829 | 0.01607 | 0.0475 | 36.2726
7.5 | 0.6322 | 0.01689 | 0.0501 | 37.4304
8 | 0.6826 | 0.01773 | 0.0527 | 38.4997
8.5 | 0.7289 | 0.01878 | 0.0559 | 38.8126
9 | 0.7787 | 0.01977 | 0.0588 | 39.388
9.5 | 0.826 | 0.02093 | 0.0621 | 39.4649
10.5 | 0.9159 | 0.02369 | 0.0696 | 38.6619
11 | 0.9533 | 0.02558 | 0.0743 | 37.2674
11.5 | 0.9824 | 0.02803 | 0.0796 | 35.0482
12 | 0.9952 | 0.0316 | 0.0857 | 31.4937
12.5 | 0.9919 | 0.03648 | 0.0917 | 27.1902
13 | 0.9766 | 0.04273 | 0.0964 | 22.8551
13.5 | 0.9467 | 0.05094 | 0.0988 | 18.5846
14 | 0.9152 | 0.06048 | 0.098 | 15.1323
15 | 0.8523 | 0.08375 | 0.0872 | 10.1767
15.5 | 0.8261 | 0.09674 | 0.0789 | 8.5394
16 | 0.7962 | 0.11081 | 0.0698 | 7.1853
16.5 | 0.7601 | 0.12578 | 0.0606 | 6.0431
17 | 0.7291 | 0.14032 | 0.0515 | 5.196

## 65. Re 4M Mach 0.00 (1)
BIGFOIL.COM POLAR EXPORT
NACA67A217
NACA67A217 |  |  |  | Cl Max: | 1.408 | at alpha= | 14 | deg
JavaFoil+Calcfoil stall+Eppler ext transition |  |  |  | L/D Max: | 139.803 | at alpha= | 2.5 | deg
Re: | 4000000 |  |  | Cd Min: | 0.00299 | at alpha= | -1.5 | deg
Mach: | 0 |  |  | Cl=0 at alpha= | -1.6746 | deg
|  |  |  | @ Cl=0.1, Cd= | 0.0033874
|  |  |  | @ Cl=0.4, Cd= | 0.0034782
|  |  |  | @ Cl=0.6, Cd= | 0.0043383
alpha (deg) | Cl | Cd | Cm | Cl/Cd
-20 | -0.887 | 0.15369 | 0.006 | -5.773
-19.5 | -0.906 | 0.14271 | 0.006 | -6.347
-19 | -0.922 | 0.13459 | 0.005 | -6.847
-18.5 | -0.936 | 0.12702 | 0.005 | -7.37
-18 | -0.949 | 0.1201 | 0.004 | -7.9
-17.5 | -0.963 | 0.11016 | 0.003 | -8.744
-17 | -0.978 | 0.0988 | 0.002 | -9.903
-16.5 | -1.003 | 0.0808 | 0.002 | -12.412
-16 | -1.123 | 0.02792 | 0.001 | -40.211
-15.5 | -1.132 | 0.0244 | 0 | -46.388
-15 | -1.134 | 0.02216 | -0.002 | -51.162
-14.5 | -1.132 | 0.02039 | -0.003 | -55.501
-14 | -1.128 | 0.0185 | -0.004 | -60.945
-13.5 | -1.117 | 0.01731 | -0.005 | -64.513
-13 | -1.101 | 0.01636 | -0.007 | -67.315
-12.5 | -1.081 | 0.01549 | -0.008 | -69.769
-12 | -1.057 | 0.01473 | -0.009 | -71.743
-11.5 | -1.029 | 0.01401 | -0.011 | -73.463
-11 | -0.998 | 0.01336 | -0.012 | -74.69
-10.5 | -0.963 | 0.01273 | -0.014 | -75.607
-10 | -0.924 | 0.01222 | -0.015 | -75.603
-9.5 | -0.882 | 0.01174 | -0.016 | -75.133
-9 | -0.836 | 0.01125 | -0.018 | -74.314
-8.5 | -0.788 | 0.01075 | -0.019 | -73.265
-8 | -0.738 | 0.01033 | -0.021 | -71.372
-7.5 | -0.685 | 0.00992 | -0.022 | -69.097
-7 | -0.632 | 0.00952 | -0.023 | -66.351
-6.5 | -0.576 | 0.00915 | -0.025 | -63.003
-6 | -0.52 | 0.00878 | -0.026 | -59.234
-5.5 | -0.462 | 0.0085 | -0.028 | -54.417
-5 | -0.404 | 0.0082 | -0.029 | -49.266
-4.5 | -0.345 | 0.00794 | -0.031 | -43.434
-4 | -0.285 | 0.00768 | -0.032 | -37.063
-3.5 | -0.225 | 0.00511 | -0.033 | -43.995
-3 | -0.164 | 0.00362 | -0.035 | -45.403
-2.5 | -0.103 | 0.00316 | -0.037 | -32.542
-2 | -0.041 | 0.00304 | -0.038 | -13.401
-1.5 | 0.022 | 0.00299 | -0.039 | 7.2
-1 | 0.084 | 0.00339 | -0.041 | 24.765
-0.5 | 0.146 | 0.00338 | -0.042 | 43.257
0 | 0.208 | 0.00344 | -0.044 | 60.362
0.5 | 0.27 | 0.00343 | -0.045 | 78.511
1 | 0.332 | 0.00345 | -0.046 | 96.115
1.5 | 0.393 | 0.00347 | -0.048 | 113.42
2 | 0.453 | 0.00354 | -0.049 | 128.245
2.5 | 0.514 | 0.00368 | -0.051 | 139.803
3 | 0.574 | 0.00414 | -0.052 | 138.544
3.5 | 0.633 | 0.00459 | -0.053 | 138.063
4 | 0.691 | 0.00645 | -0.054 | 107.014
4.5 | 0.749 | 0.00775 | -0.056 | 96.645
5 | 0.806 | 0.01009 | -0.057 | 79.877
5.5 | 0.862 | 0.0106 | -0.058 | 81.366
6 | 0.917 | 0.011 | -0.06 | 83.321
6.5 | 0.97 | 0.0114 | -0.061 | 85.047
7 | 1.021 | 0.01181 | -0.062 | 86.395
7.5 | 1.07 | 0.01229 | -0.064 | 87.046
8 | 1.116 | 0.01275 | -0.065 | 87.527
8.5 | 1.16 | 0.01358 | -0.066 | 85.406
9 | 1.2 | 0.01415 | -0.068 | 84.822
9.5 | 1.238 | 0.01477 | -0.069 | 83.819
10 | 1.272 | 0.01544 | -0.07 | 82.415
10.5 | 1.303 | 0.01613 | -0.071 | 80.778
11 | 1.33 | 0.01685 | -0.072 | 78.902
11.5 | 1.353 | 0.01768 | -0.074 | 76.499
12 | 1.372 | 0.01839 | -0.075 | 74.584
12.5 | 1.387 | 0.01928 | -0.076 | 71.938
13 | 1.398 | 0.02024 | -0.077 | 69.069
13.5 | 1.405 | 0.02139 | -0.078 | 65.675
14 | 1.408 | 0.02222 | -0.079 | 63.399
14.5 | 1.407 | 0.02351 | -0.08 | 59.858
15 | 1.402 | 0.02481 | -0.081 | 56.522
15.5 | 1.388 | 0.02622 | -0.082 | 52.949
16 | 1.37 | 0.02818 | -0.083 | 48.615
16.5 | 1.347 | 0.0302 | -0.084 | 44.62
17 | 1.321 | 0.03293 | -0.084 | 40.13
17.5 | 1.292 | 0.0361 | -0.085 | 35.788
18 | 1.223 | 0.05111 | -0.082 | 23.92
18.5 | 1.127 | 0.08809 | -0.074 | 12.795
19 | 1.063 | 0.12052 | -0.066 | 8.824

## 66. Re 4M Mach 0.00 (2)
BIGFOIL.COM POLAR EXPORT
NACA67A217
NACA67A217 |  |  |  | Cl Max: | 1.4735 | at alpha= | 20 | deg
XFOIL ncrit=9 |  |  |  | L/D Max: | 116.76 | at alpha= | 2 | deg
Re: | 4000000 |  |  | Cd Min: | 0.04735 | at alpha= | 20 | deg
Mach: | 0 |  |  | Cl=0 at alpha= | -1.9576 | deg
|  |  |  | @ Cl=0.1, Cd= | 0.0034522
|  |  |  | @ Cl=0.4, Cd= | 0.0035493
|  |  |  | @ Cl=0.6, Cd= | 0.011383
alpha (deg) | Cl | Cd | Cm | Cl/Cd
-20 | -1.2701 | 0.03514 | -0.1199 | -36.144
-19.5 | -1.2605 | 0.03219 | -0.1183 | -39.1581
-19 | -1.2473 | 0.02956 | -0.1165 | -42.1955
-18.5 | -1.2288 | 0.02746 | -0.1146 | -44.7487
-18 | -1.2079 | 0.02566 | -0.1126 | -47.0733
-17.5 | -1.185 | 0.02402 | -0.1105 | -49.3339
-17 | -1.1593 | 0.02255 | -0.1085 | -51.4102
-16.5 | -1.1309 | 0.0213 | -0.1066 | -53.0939
-16 | -1.1018 | 0.02015 | -0.1045 | -54.6799
-15.5 | -1.0724 | 0.01899 | -0.1024 | -56.4718
-15 | -1.0391 | 0.01805 | -0.1006 | -57.5679
-14.5 | -1.0077 | 0.01698 | -0.0984 | -59.3463
-14 | -0.9744 | 0.01607 | -0.0963 | -60.6347
-13.5 | -0.9376 | 0.01532 | -0.0946 | -61.201
-13 | -0.9008 | 0.01461 | -0.0928 | -61.6564
-12.5 | -0.861 | 0.01401 | -0.0914 | -61.4561
-12 | -0.8212 | 0.01338 | -0.0899 | -61.3752
-11.5 | -0.7826 | 0.0127 | -0.0881 | -61.622
-11 | -0.741 | 0.01214 | -0.0867 | -61.0379
-10.5 | -0.6985 | 0.01166 | -0.0854 | -59.9057
-10 | -0.6565 | 0.01115 | -0.084 | -58.8789
-9.5 | -0.6136 | 0.01068 | -0.0826 | -57.4532
-9 | -0.5696 | 0.01029 | -0.0814 | -55.3547
-8.5 | -0.5265 | 0.00986 | -0.0799 | -53.3976
-8 | -0.4812 | 0.00953 | -0.0788 | -50.4932
-7.5 | -0.437 | 0.00914 | -0.0775 | -47.8118
-7 | -0.3906 | 0.00882 | -0.0765 | -44.2857
-6.5 | -0.3454 | 0.00847 | -0.0752 | -40.7792
-6 | -0.2993 | 0.00817 | -0.0741 | -36.634
-5 | -0.2081 | 0.00757 | -0.0715 | -27.4901
-4.5 | -0.165 | 0.00722 | -0.0697 | -22.8532
-4 | -0.1268 | 0.00677 | -0.0668 | -18.7297
-3.5 | -0.0924 | 0.00634 | -0.0631 | -14.5741
-3 | -0.0667 | 0.00593 | -0.0574 | -11.2479
-2.5 | -0.0347 | 0.00542 | -0.0531 | -6.4022
-2 | -0.0028 | 0.00482 | -0.0489 | -0.58091
-1.5 | 0.0302 | 0.00402 | -0.0448 | 7.5124
-1 | 0.0739 | 0.00347 | -0.0429 | 21.2968
-0.5 | 0.1324 | 0.00343 | -0.0439 | 38.6006
0 | 0.1908 | 0.00343 | -0.0448 | 55.6268
0.5 | 0.2493 | 0.00346 | -0.0458 | 72.052
1 | 0.3077 | 0.00349 | -0.0468 | 88.1662
1.5 | 0.3652 | 0.00349 | -0.0477 | 104.6418
2 | 0.418 | 0.00358 | -0.0475 | 116.7598
3 | 0.3986 | 0.00539 | -0.0205 | 73.9518
3.5 | 0.4011 | 0.0064 | -0.0103 | 62.6719
4 | 0.4166 | 0.00733 | -0.0031 | 56.8349
4.5 | 0.4399 | 0.00817 | 0.0024 | 53.8433
5 | 0.4694 | 0.00893 | 0.0065 | 52.5644
5.5 | 0.5002 | 0.00966 | 0.0103 | 51.7805
6 | 0.5366 | 0.0103 | 0.0131 | 52.0971
6.5 | 0.5726 | 0.01098 | 0.0158 | 52.1494
7 | 0.612 | 0.01156 | 0.0179 | 52.9412
7.5 | 0.6545 | 0.01207 | 0.0194 | 54.2254
8 | 0.6975 | 0.01257 | 0.0207 | 55.4893
8.5 | 0.7387 | 0.01313 | 0.0223 | 56.2605
9 | 0.7813 | 0.01366 | 0.0236 | 57.1962
9.5 | 0.8242 | 0.0142 | 0.0248 | 58.0423
10 | 0.8649 | 0.01483 | 0.0263 | 58.321
10.5 | 0.9058 | 0.01545 | 0.0277 | 58.6278
11.5 | 0.986 | 0.01681 | 0.0305 | 58.6556
12 | 1.0216 | 0.01767 | 0.0325 | 57.8155
12.5 | 1.0579 | 0.01855 | 0.0343 | 57.0296
13 | 1.093 | 0.01952 | 0.0361 | 55.9939
13.5 | 1.1269 | 0.02055 | 0.0381 | 54.837
14 | 1.1612 | 0.02161 | 0.0398 | 53.7344
14.5 | 1.1904 | 0.02291 | 0.0421 | 51.9598
15 | 1.2218 | 0.02414 | 0.0441 | 50.6131
16 | 1.2787 | 0.02699 | 0.0482 | 47.3768
16.5 | 1.3067 | 0.02847 | 0.0501 | 45.8974
17 | 1.3327 | 0.03015 | 0.052 | 44.2023
17.5 | 1.3549 | 0.03206 | 0.0541 | 42.2614
18 | 1.3751 | 0.03419 | 0.0563 | 40.2194
18.5 | 1.3937 | 0.03647 | 0.0583 | 38.215
19 | 1.4055 | 0.0392 | 0.0608 | 35.8546
19.5 | 1.4391 | 0.04286 | 0.0574 | 33.5768
20 | 1.4735 | 0.04735 | 0.0525 | 31.1193

## 67. Re 4M Mach 0.10 (1)
BIGFOIL.COM POLAR EXPORT
NACA67A217
NACA67A217 |  |  |  | Cl Max: | 1.391 | at alpha= | 13.5 | deg
JavaFoil+Calcfoil stall+Eppler ext transition |  |  |  | L/D Max: | 140.776 | at alpha= | 2.5 | deg
Re: | 4000000 |  |  | Cd Min: | 0.00292 | at alpha= | -2 | deg
Mach: | 0.1 |  |  | Cl=0 at alpha= | -1.6746 | deg
|  |  |  | @ Cl=0.1, Cd= | 0.0033976
|  |  |  | @ Cl=0.4, Cd= | 0.0034957
|  |  |  | @ Cl=0.6, Cd= | 0.0043371
alpha (deg) | Cl | Cd | Cm | Cl/Cd
-19.5 | -0.856 | 0.15145 | 0.006 | -5.652
-19 | -0.876 | 0.14077 | 0.005 | -6.225
-18.5 | -0.894 | 0.13242 | 0.004 | -6.754
-18 | -0.91 | 0.12497 | 0.004 | -7.286
-17.5 | -0.926 | 0.11651 | 0.003 | -7.949
-17 | -0.941 | 0.10709 | 0.002 | -8.791
-16.5 | -0.959 | 0.09503 | 0.002 | -10.091
-16 | -1.029 | 0.0523 | 0.001 | -19.685
-15.5 | -1.103 | 0.02694 | 0 | -40.937
-15 | -1.113 | 0.02321 | -0.002 | -47.962
-14.5 | -1.115 | 0.02102 | -0.003 | -53.053
-14 | -1.114 | 0.019 | -0.004 | -58.664
-13.5 | -1.106 | 0.01774 | -0.005 | -62.37
-13 | -1.094 | 0.01664 | -0.007 | -65.709
-12.5 | -1.076 | 0.01572 | -0.008 | -68.439
-12 | -1.054 | 0.01492 | -0.009 | -70.618
-11.5 | -1.027 | 0.01422 | -0.011 | -72.241
-11 | -0.997 | 0.01348 | -0.012 | -73.964
-10.5 | -0.963 | 0.0129 | -0.014 | -74.648
-10 | -0.925 | 0.01234 | -0.015 | -74.98
-9.5 | -0.884 | 0.01186 | -0.016 | -74.516
-9 | -0.838 | 0.01135 | -0.018 | -73.878
-8.5 | -0.79 | 0.01084 | -0.019 | -72.901
-8 | -0.74 | 0.01043 | -0.021 | -70.941
-7.5 | -0.688 | 0.00999 | -0.022 | -68.832
-7 | -0.634 | 0.00959 | -0.023 | -66.158
-6.5 | -0.579 | 0.00921 | -0.025 | -62.846
-6 | -0.522 | 0.00884 | -0.026 | -59.11
-5.5 | -0.465 | 0.00853 | -0.028 | -54.484
-5 | -0.406 | 0.00824 | -0.029 | -49.273
-4.5 | -0.346 | 0.00795 | -0.031 | -43.567
-4 | -0.286 | 0.00756 | -0.032 | -37.865
-3.5 | -0.226 | 0.00513 | -0.034 | -44.029
-3 | -0.165 | 0.00362 | -0.035 | -45.563
-2.5 | -0.103 | 0.00301 | -0.037 | -34.352
-2 | -0.041 | 0.00292 | -0.038 | -14.023
-1.5 | 0.022 | 0.00339 | -0.04 | 6.392
-1 | 0.084 | 0.00339 | -0.041 | 24.905
-0.5 | 0.147 | 0.00342 | -0.042 | 43.046
0 | 0.209 | 0.00343 | -0.044 | 60.783
0.5 | 0.271 | 0.00343 | -0.045 | 79.052
1 | 0.333 | 0.00344 | -0.047 | 96.918
1.5 | 0.395 | 0.00349 | -0.048 | 113.28
2 | 0.456 | 0.00356 | -0.049 | 128.051
2.5 | 0.517 | 0.00367 | -0.051 | 140.776
3 | 0.577 | 0.00415 | -0.052 | 138.831
3.5 | 0.636 | 0.00463 | -0.054 | 137.316
4 | 0.694 | 0.00651 | -0.055 | 106.589
4.5 | 0.752 | 0.00788 | -0.056 | 95.442
5 | 0.81 | 0.01017 | -0.057 | 79.625
5.5 | 0.866 | 0.01067 | -0.059 | 81.146
6 | 0.921 | 0.01106 | -0.06 | 83.221
6.5 | 0.974 | 0.01147 | -0.061 | 84.86
7 | 1.025 | 0.01191 | -0.063 | 86.033
7.5 | 1.073 | 0.01237 | -0.064 | 86.75
8 | 1.12 | 0.01278 | -0.065 | 87.591
8.5 | 1.163 | 0.01371 | -0.067 | 84.817
9 | 1.203 | 0.01428 | -0.068 | 84.257
9.5 | 1.24 | 0.01491 | -0.069 | 83.148
10 | 1.273 | 0.0156 | -0.07 | 81.582
10.5 | 1.303 | 0.01629 | -0.072 | 79.953
11 | 1.328 | 0.01703 | -0.073 | 77.952
11.5 | 1.349 | 0.01796 | -0.074 | 75.106
12 | 1.366 | 0.01871 | -0.075 | 73.037
12.5 | 1.379 | 0.01957 | -0.076 | 70.481
13 | 1.388 | 0.02058 | -0.077 | 67.438
13.5 | 1.391 | 0.02178 | -0.078 | 63.883
14 | 1.391 | 0.02279 | -0.08 | 61.036
14.5 | 1.387 | 0.02406 | -0.081 | 57.63
15 | 1.378 | 0.02542 | -0.082 | 54.186
15.5 | 1.359 | 0.02725 | -0.082 | 49.855
16 | 1.335 | 0.02925 | -0.083 | 45.636
16.5 | 1.307 | 0.03175 | -0.084 | 41.181
17 | 1.275 | 0.03511 | -0.084 | 36.317
17.5 | 1.206 | 0.04885 | -0.082 | 24.676
18 | 1.098 | 0.08972 | -0.072 | 12.241
18.5 | 1.044 | 0.1125 | -0.067 | 9.281

## 68. Re 4M Mach 0.10 (2)
BIGFOIL.COM POLAR EXPORT
NACA67A217
NACA67A217 |  |  |  | Cl Max: | 1.4533 | at alpha= | 20 | deg
XFOIL ncrit=9 |  |  |  | L/D Max: | 117.374 | at alpha= | 2 | deg
Re: | 4000000 |  |  | Cd Min: | 0.05059 | at alpha= | 20 | deg
Mach: | 0.1 |  |  | Cl=0 at alpha= | -1.9722 | deg
|  |  |  | @ Cl=0.1, Cd= | 0.0034669
|  |  |  | @ Cl=0.4, Cd= | 0.0035495
|  |  |  | @ Cl=0.6, Cd= | 0.011504
alpha (deg) | Cl | Cd | Cm | Cl/Cd
-20 | -1.2509 | 0.03801 | -0.124 | -32.9098
-19.5 | -1.2461 | 0.03443 | -0.1225 | -36.1923
-19 | -1.2379 | 0.03126 | -0.1206 | -39.6001
-18.5 | -1.2224 | 0.02882 | -0.1186 | -42.415
-18 | -1.2032 | 0.02681 | -0.1165 | -44.8788
-17.5 | -1.1811 | 0.02501 | -0.1143 | -47.2251
-17 | -1.1577 | 0.02333 | -0.1121 | -49.6228
-16.5 | -1.1311 | 0.02193 | -0.1098 | -51.5777
-16 | -1.1016 | 0.02071 | -0.1077 | -53.1917
-15.5 | -1.0739 | 0.01943 | -0.1052 | -55.2702
-15 | -1.0376 | 0.01858 | -0.1037 | -55.845
-14.5 | -1.0078 | 0.0174 | -0.1012 | -57.9195
-14 | -0.9747 | 0.01642 | -0.099 | -59.3605
-13.5 | -0.9393 | 0.01558 | -0.0969 | -60.2888
-13 | -0.9018 | 0.01485 | -0.0951 | -60.7273
-12.5 | -0.8627 | 0.0142 | -0.0934 | -60.7535
-12 | -0.8219 | 0.01358 | -0.0919 | -60.5228
-11.5 | -0.7833 | 0.01287 | -0.09 | -60.8625
-11 | -0.7419 | 0.01228 | -0.0885 | -60.4153
-10.5 | -0.6989 | 0.01178 | -0.0871 | -59.3294
-10 | -0.6567 | 0.01127 | -0.0856 | -58.2697
-9.5 | -0.6137 | 0.01078 | -0.0841 | -56.9295
-9 | -0.5691 | 0.01039 | -0.0829 | -54.7738
-8.5 | -0.5263 | 0.00993 | -0.0813 | -53.001
-8 | -0.4803 | 0.00961 | -0.0802 | -49.9792
-7.5 | -0.4358 | 0.0092 | -0.0789 | -47.3696
-7 | -0.3894 | 0.00888 | -0.0778 | -43.8514
-6.5 | -0.3438 | 0.00852 | -0.0765 | -40.3521
-6 | -0.2975 | 0.00822 | -0.0753 | -36.1922
-5.5 | -0.2512 | 0.00792 | -0.0741 | -31.7172
-5 | -0.2057 | 0.00761 | -0.0727 | -27.0302
-4.5 | -0.1622 | 0.00726 | -0.0709 | -22.3416
-4 | -0.1236 | 0.00681 | -0.068 | -18.1498
-3.5 | -0.0885 | 0.00636 | -0.0644 | -13.9151
-3 | -0.0644 | 0.00595 | -0.0583 | -10.8235
-2.5 | -0.0331 | 0.00545 | -0.0538 | -6.0734
-2 | -0.0018 | 0.00483 | -0.0494 | -0.37267
-1.5 | 0.0306 | 0.00403 | -0.0451 | 7.5931
-1 | 0.0743 | 0.00348 | -0.0431 | 21.3506
-0.5 | 0.1331 | 0.00345 | -0.0441 | 38.5797
0 | 0.1918 | 0.00344 | -0.0451 | 55.7558
0.5 | 0.2506 | 0.00347 | -0.0461 | 72.219
1 | 0.3094 | 0.00351 | -0.0471 | 88.1481
1.5 | 0.3672 | 0.0035 | -0.0479 | 104.9143
2 | 0.4202 | 0.00358 | -0.0477 | 117.3743
2.5 | 0.4159 | 0.00444 | -0.0351 | 93.6712
3 | 0.3985 | 0.00541 | -0.0201 | 73.6599
3.5 | 0.4003 | 0.00645 | -0.0097 | 62.062
4 | 0.4153 | 0.00739 | -0.0024 | 56.1976
4.5 | 0.4385 | 0.00824 | 0.0032 | 53.216
5 | 0.4674 | 0.00903 | 0.0075 | 51.7608
5.5 | 0.4991 | 0.00975 | 0.0112 | 51.1897
6 | 0.5358 | 0.01039 | 0.0139 | 51.5688
6.5 | 0.5713 | 0.01109 | 0.0168 | 51.5149
7 | 0.6115 | 0.01167 | 0.0188 | 52.3993
7.5 | 0.6543 | 0.01219 | 0.0203 | 53.6751
8 | 0.6968 | 0.01271 | 0.0218 | 54.823
8.5 | 0.7386 | 0.01327 | 0.0234 | 55.6594
9 | 0.782 | 0.0138 | 0.0247 | 56.6667
9.5 | 0.825 | 0.01436 | 0.026 | 57.4513
10 | 0.8652 | 0.01502 | 0.0276 | 57.6032
10.5 | 0.9069 | 0.01564 | 0.029 | 57.9859
11.5 | 0.9865 | 0.01708 | 0.0321 | 57.7576
12 | 1.0225 | 0.01797 | 0.0341 | 56.9004
12.5 | 1.0597 | 0.01884 | 0.0359 | 56.2473
13 | 1.0932 | 0.01992 | 0.0381 | 54.8795
13.5 | 1.1289 | 0.02091 | 0.0399 | 53.9885
14 | 1.1629 | 0.02203 | 0.0418 | 52.7871
14.5 | 1.1909 | 0.02346 | 0.0444 | 50.763
15 | 1.2232 | 0.0247 | 0.0463 | 49.5223
16 | 1.2804 | 0.02764 | 0.0505 | 46.3242
16.5 | 1.3071 | 0.02928 | 0.0526 | 44.6414
17 | 1.3316 | 0.03114 | 0.0547 | 42.7617
17.5 | 1.3542 | 0.03312 | 0.0569 | 40.8877
18 | 1.3735 | 0.03543 | 0.0591 | 38.7666
18.5 | 1.3902 | 0.03798 | 0.0612 | 36.6035
19.5 | 1.4242 | 0.04543 | 0.0611 | 31.3493
20 | 1.4533 | 0.05059 | 0.0563 | 28.727

## 69. Re 4M Mach 0.25 (1)
BIGFOIL.COM POLAR EXPORT
NACA67A217
NACA67A217 |  |  |  | Cl Max: | 1.313 | at alpha= | 12 | deg
JavaFoil+Calcfoil stall+Eppler ext transition |  |  |  | L/D Max: | 141.918 | at alpha= | 2.5 | deg
Re: | 4000000 |  |  | Cd Min: | 0.00319 | at alpha= | -2 | deg
Mach: | 0.25 |  |  | Cl=0 at alpha= | -1.6719 | deg
|  |  |  | @ Cl=0.1, Cd= | 0.0033425
|  |  |  | @ Cl=0.4, Cd= | 0.0035381
|  |  |  | @ Cl=0.6, Cd= | 0.0043413
alpha (deg) | Cl | Cd | Cm | Cl/Cd
-17.5 | -0.639 | 0.14325 | 0.003 | -4.464
-17 | -0.683 | 0.13447 | 0.002 | -5.078
-16.5 | -0.723 | 0.12309 | 0.001 | -5.873
-16 | -0.759 | 0.11526 | 0.001 | -6.584
-15.5 | -0.791 | 0.10669 | 0 | -7.412
-15 | -0.818 | 0.09868 | -0.001 | -8.293
-14.5 | -0.848 | 0.086 | -0.002 | -9.855
-14 | -0.945 | 0.03874 | -0.004 | -24.389
-13.5 | -1.008 | 0.02253 | -0.005 | -44.767
-13 | -1.023 | 0.01929 | -0.007 | -53.026
-12.5 | -1.026 | 0.01752 | -0.008 | -58.547
-12 | -1.019 | 0.01631 | -0.01 | -62.503
-11.5 | -1.006 | 0.01529 | -0.011 | -65.76
-11 | -0.985 | 0.01446 | -0.013 | -68.127
-10.5 | -0.959 | 0.01367 | -0.014 | -70.144
-10 | -0.927 | 0.01307 | -0.015 | -70.954
-9.5 | -0.891 | 0.0125 | -0.017 | -71.254
-9 | -0.848 | 0.01193 | -0.018 | -71.074
-8.5 | -0.802 | 0.01138 | -0.02 | -70.44
-8 | -0.753 | 0.01086 | -0.021 | -69.297
-7.5 | -0.701 | 0.01039 | -0.023 | -67.468
-7 | -0.647 | 0.00995 | -0.024 | -65.107
-6.5 | -0.592 | 0.0095 | -0.026 | -62.283
-6 | -0.535 | 0.00912 | -0.027 | -58.606
-5.5 | -0.476 | 0.00879 | -0.029 | -54.137
-5 | -0.416 | 0.00844 | -0.03 | -49.314
-4.5 | -0.355 | 0.00788 | -0.031 | -45.065
-4 | -0.293 | 0.00762 | -0.033 | -38.519
-3.5 | -0.231 | 0.00556 | -0.034 | -41.637
-3 | -0.169 | 0.00354 | -0.036 | -47.859
-2.5 | -0.106 | 0.00325 | -0.038 | -32.608
-2 | -0.042 | 0.00319 | -0.039 | -13.149
-1.5 | 0.022 | 0.00331 | -0.041 | 6.709
-1 | 0.087 | 0.00331 | -0.042 | 26.159
-0.5 | 0.151 | 0.00347 | -0.044 | 43.607
0 | 0.214 | 0.0035 | -0.045 | 61.281
0.5 | 0.278 | 0.0035 | -0.046 | 79.396
1 | 0.342 | 0.00352 | -0.048 | 97.127
1.5 | 0.406 | 0.00354 | -0.049 | 114.703
2 | 0.468 | 0.00364 | -0.051 | 128.618
2.5 | 0.53 | 0.00374 | -0.052 | 141.918
3 | 0.592 | 0.00426 | -0.054 | 138.708
3.5 | 0.652 | 0.00487 | -0.055 | 134.001
4 | 0.712 | 0.00676 | -0.056 | 105.304
4.5 | 0.771 | 0.00826 | -0.058 | 93.343
5 | 0.83 | 0.01052 | -0.059 | 78.898
5.5 | 0.887 | 0.01104 | -0.06 | 80.353
6 | 0.943 | 0.01148 | -0.062 | 82.125
6.5 | 0.996 | 0.01192 | -0.063 | 83.49
7 | 1.046 | 0.01241 | -0.064 | 84.299
7.5 | 1.094 | 0.01289 | -0.066 | 84.839
8 | 1.138 | 0.01338 | -0.067 | 85.023
8.5 | 1.178 | 0.01443 | -0.068 | 81.634
9 | 1.214 | 0.01509 | -0.07 | 80.45
9.5 | 1.245 | 0.01585 | -0.071 | 78.562
10 | 1.271 | 0.01659 | -0.072 | 76.584
10.5 | 1.291 | 0.01754 | -0.073 | 73.586
11 | 1.305 | 0.01832 | -0.075 | 71.215
11.5 | 1.312 | 0.01929 | -0.076 | 68.034
12 | 1.313 | 0.02053 | -0.077 | 63.957
12.5 | 1.307 | 0.02174 | -0.078 | 60.091
13 | 1.293 | 0.02281 | -0.079 | 56.687
13.5 | 1.272 | 0.0243 | -0.08 | 52.353
14 | 1.241 | 0.02672 | -0.081 | 46.453
14.5 | 1.203 | 0.02918 | -0.082 | 41.229
15 | 1.149 | 0.03479 | -0.082 | 33.026
15.5 | 0.966 | 0.09256 | -0.062 | 10.44
16 | 0.896 | 0.11177 | -0.055 | 8.019
16.5 | 0.838 | 0.11967 | -0.055 | 7.003
17 | 0.775 | 0.12928 | -0.053 | 5.996

## 70. Re 4M Mach 0.25 (2)
BIGFOIL.COM POLAR EXPORT
NACA67A217
NACA67A217 |  |  |  | Cl Max: | 1.3406 | at alpha= | 18 | deg
XFOIL ncrit=9 |  |  |  | L/D Max: | 119.008 | at alpha= | 2 | deg
Re: | 4000000 |  |  | Cd Min: | 0.07228 | at alpha= | 20 | deg
Mach: | 0.25 |  |  | Cl=0 at alpha= | -2.0782 | deg
|  |  |  | @ Cl=0.1, Cd= | 0.0035221
|  |  |  | @ Cl=0.4, Cd= | 0.0070736
|  |  |  | @ Cl=0.6, Cd= | 0.012226
alpha (deg) | Cl | Cd | Cm | Cl/Cd
-20 | -1.0474 | 0.06854 | -0.1302 | -15.2816
-19.5 | -1.0805 | 0.05778 | -0.1357 | -18.7002
-19 | -1.1092 | 0.04875 | -0.1386 | -22.7528
-18.5 | -1.1299 | 0.04172 | -0.1389 | -27.0829
-18 | -1.1323 | 0.03696 | -0.1376 | -30.6358
-17.5 | -1.1254 | 0.03326 | -0.1356 | -33.8364
-17 | -1.1212 | 0.02968 | -0.1326 | -37.7763
-16.5 | -1.1051 | 0.02713 | -0.1296 | -40.7335
-16 | -1.0868 | 0.02486 | -0.1262 | -43.7168
-15.5 | -1.066 | 0.02283 | -0.1228 | -46.6929
-15 | -1.036 | 0.02134 | -0.12 | -48.5473
-14.5 | -1.0063 | 0.01989 | -0.1169 | -50.5933
-14 | -0.9742 | 0.0186 | -0.1139 | -52.3763
-13.5 | -0.9432 | 0.01733 | -0.1106 | -54.4259
-13 | -0.9069 | 0.01633 | -0.1078 | -55.5358
-12.5 | -0.8685 | 0.01542 | -0.1053 | -56.323
-12 | -0.828 | 0.0146 | -0.103 | -56.7123
-11.5 | -0.7861 | 0.01389 | -0.1009 | -56.5947
-11 | -0.7448 | 0.01313 | -0.0986 | -56.7251
-10.5 | -0.702 | 0.01248 | -0.0965 | -56.25
-10 | -0.6578 | 0.01192 | -0.0946 | -55.1846
-9.5 | -0.6133 | 0.01137 | -0.0928 | -53.9402
-9 | -0.569 | 0.01086 | -0.0909 | -52.3941
-8.5 | -0.523 | 0.01042 | -0.0892 | -50.1919
-8 | -0.4767 | 0.00998 | -0.0877 | -47.7655
-7.5 | -0.43 | 0.00958 | -0.0862 | -44.8852
-7 | -0.3828 | 0.00919 | -0.0847 | -41.654
-6.5 | -0.3352 | 0.00882 | -0.0833 | -38.0045
-6 | -0.2875 | 0.0085 | -0.082 | -33.8235
-5.5 | -0.2401 | 0.00816 | -0.0806 | -29.424
-5 | -0.193 | 0.00783 | -0.0791 | -24.6488
-4.5 | -0.1469 | 0.0075 | -0.0774 | -19.5867
-4 | -0.1074 | 0.00701 | -0.0744 | -15.321
-3.5 | -0.0696 | 0.00655 | -0.071 | -10.626
-3 | -0.0434 | 0.00599 | -0.0652 | -7.2454
-2.5 | -0.0232 | 0.00558 | -0.0579 | -4.1577
-2 | 0.0043 | 0.00493 | -0.0523 | 0.87221
-1.5 | 0.0335 | 0.00411 | -0.047 | 8.1509
-1 | 0.0761 | 0.00353 | -0.0443 | 21.5581
-0.5 | 0.1368 | 0.00351 | -0.0454 | 38.9744
0 | 0.1975 | 0.00351 | -0.0464 | 56.2678
0.5 | 0.2578 | 0.00355 | -0.0473 | 72.6197
1 | 0.3183 | 0.00358 | -0.0483 | 88.9106
1.5 | 0.3777 | 0.00356 | -0.0491 | 106.0955
2 | 0.432 | 0.00363 | -0.0487 | 119.0083
2.5 | 0.4195 | 0.00438 | -0.0339 | 95.7763
3 | 0.396 | 0.00556 | -0.0174 | 71.223
3.5 | 0.3961 | 0.00668 | -0.0066 | 59.2964
4 | 0.4069 | 0.00777 | 0.0018 | 52.3681
4.5 | 0.4299 | 0.00869 | 0.0077 | 49.4707
5 | 0.4591 | 0.00952 | 0.0122 | 48.2248
5.5 | 0.4915 | 0.0103 | 0.0161 | 47.7184
6 | 0.5285 | 0.01099 | 0.0191 | 48.0892
6.5 | 0.5664 | 0.01171 | 0.0219 | 48.3689
7 | 0.6074 | 0.01234 | 0.0242 | 49.222
7.5 | 0.6511 | 0.0129 | 0.0259 | 50.4729
8 | 0.6965 | 0.01343 | 0.0274 | 51.8615
8.5 | 0.7392 | 0.01407 | 0.0293 | 52.5373
9 | 0.7837 | 0.01467 | 0.0309 | 53.4219
9.5 | 0.8272 | 0.01533 | 0.0326 | 53.9596
10 | 0.8711 | 0.01599 | 0.0342 | 54.4778
10.5 | 0.9116 | 0.01681 | 0.0363 | 54.2296
11 | 0.9528 | 0.01763 | 0.0383 | 54.0442
11.5 | 0.9923 | 0.01854 | 0.0404 | 53.5221
12 | 1.0287 | 0.01962 | 0.043 | 52.4312
12.5 | 1.0665 | 0.02067 | 0.0453 | 51.5965
13 | 1.1023 | 0.02184 | 0.0478 | 50.4716
13.5 | 1.1366 | 0.02316 | 0.0503 | 49.076
14 | 1.1673 | 0.02473 | 0.0532 | 47.2018
15 | 1.2276 | 0.02804 | 0.0586 | 43.7803
15.5 | 1.2543 | 0.03004 | 0.0614 | 41.7543
16 | 1.2788 | 0.0322 | 0.0642 | 39.7143
16.5 | 1.3002 | 0.0347 | 0.0669 | 37.4697
17 | 1.318 | 0.03754 | 0.0696 | 35.1092
17.5 | 1.3325 | 0.04078 | 0.0721 | 32.6753
18 | 1.3406 | 0.04479 | 0.0743 | 29.9308
18.5 | 1.3383 | 0.04988 | 0.0763 | 26.8304
19 | 1.33 | 0.05587 | 0.0774 | 23.8053
19.5 | 1.3238 | 0.06207 | 0.0776 | 21.3275
20 | 1.3135 | 0.07228 | 0.0713 | 18.1724

## 71. Re 4M Mach 0.50 (1)
BIGFOIL.COM POLAR EXPORT
NACA67A217
NACA67A217 |  |  |  | Cl Max: | 1.211 | at alpha= | 20 | deg
JavaFoil+Calcfoil stall+Eppler ext transition |  |  |  | L/D Max: | 153.104 | at alpha= | 2.5 | deg
Re: | 4000000 |  |  | Cd Min: | 0.00338 | at alpha= | 1 | deg
Mach: | 0.5 |  |  | Cl=0 at alpha= | -1.6736 | deg
|  |  |  | @ Cl=0.1, Cd= | 0.0035211
|  |  |  | @ Cl=0.4, Cd= | 0.0034282
|  |  |  | @ Cl=0.6, Cd= | 0.003994
alpha (deg) | Cl | Cd | Cm | Cl/Cd
-20 | -1.032 | 0.16397 | 0.008 | -6.295
-19.5 | -1.003 | 0.15589 | 0.007 | -6.432
-19 | -0.972 | 0.15304 | 0.006 | -6.351
-18.5 | -0.944 | 0.1475 | 0.005 | -6.402
-18 | -0.917 | 0.14182 | 0.004 | -6.464
-17.5 | -0.891 | 0.14222 | 0.003 | -6.264
-17 | -0.862 | 0.13787 | 0.002 | -6.253
-16.5 | -0.832 | 0.13319 | 0.001 | -6.25
-16 | -0.805 | 0.1246 | 0.001 | -6.458
-15.5 | -0.777 | 0.12148 | 0 | -6.398
-15 | -0.75 | 0.11845 | -0.001 | -6.33
-14.5 | -0.722 | 0.11447 | -0.002 | -6.308
-14 | -0.693 | 0.10706 | -0.002 | -6.47
-13.5 | -0.665 | 0.10252 | -0.003 | -6.487
-13 | -0.637 | 0.10319 | -0.004 | -6.177
-12.5 | -0.61 | 0.09488 | -0.005 | -6.426
-12 | -0.582 | 0.09429 | -0.006 | -6.169
-11.5 | -0.553 | 0.0849 | -0.006 | -6.516
-11 | -0.526 | 0.07676 | -0.007 | -6.846
-10.5 | -0.498 | 0.06737 | -0.008 | -7.399
-10 | -0.469 | 0.07225 | -0.008 | -6.496
-9.5 | -0.442 | 0.06313 | -0.01 | -7.006
-9 | -0.527 | 0.05644 | -0.011 | -9.342
-8.5 | -0.752 | 0.01428 | -0.022 | -52.684
-8 | -0.755 | 0.01317 | -0.023 | -57.376
-7.5 | -0.729 | 0.01254 | -0.025 | -58.189
-7 | -0.689 | 0.01166 | -0.027 | -59.09
-6.5 | -0.639 | 0.011 | -0.028 | -58.073
-6 | -0.583 | 0.01041 | -0.03 | -56.002
-5.5 | -0.522 | 0.00987 | -0.032 | -52.915
-5 | -0.459 | 0.00937 | -0.033 | -48.97
-4.5 | -0.393 | 0.00895 | -0.035 | -43.9
-4 | -0.325 | 0.0086 | -0.036 | -37.828
-3.5 | -0.257 | 0.00829 | -0.038 | -30.95
-3 | -0.187 | 0.00556 | -0.04 | -33.67
-2.5 | -0.118 | 0.00366 | -0.042 | -32.127
-2 | -0.047 | 0.00359 | -0.043 | -13.024
-1.5 | 0.025 | 0.00353 | -0.045 | 6.999
-1 | 0.096 | 0.00352 | -0.047 | 27.384
-0.5 | 0.168 | 0.00354 | -0.048 | 47.507
0 | 0.239 | 0.00361 | -0.05 | 66.039
0.5 | 0.31 | 0.00364 | -0.052 | 85.03
1 | 0.381 | 0.00338 | -0.053 | 112.647
1.5 | 0.452 | 0.00356 | -0.055 | 126.977
2 | 0.52 | 0.0037 | -0.056 | 140.41
2.5 | 0.589 | 0.00385 | -0.058 | 153.104
3 | 0.657 | 0.00474 | -0.06 | 138.497
3.5 | 0.723 | 0.007 | -0.061 | 103.262
4 | 0.789 | 0.00877 | -0.063 | 89.999
4.5 | 0.854 | 0.01168 | -0.064 | 73.069
5 | 0.917 | 0.01236 | -0.066 | 74.224
5.5 | 0.976 | 0.0129 | -0.067 | 75.657
6 | 1.029 | 0.01357 | -0.069 | 75.852
6.5 | 1.075 | 0.01428 | -0.07 | 75.289
7 | 1.11 | 0.01496 | -0.072 | 74.216
7.5 | 1.128 | 0.01656 | -0.073 | 68.134
8 | 1.115 | 0.01778 | -0.075 | 62.748
8.5 | 1.022 | 0.01933 | -0.076 | 52.88
9 | 0.724 | 0.02111 | -0.077 | 34.301
9.5 | 0.628 | 0.06972 | -0.04 | 9.006
10 | 0.655 | 0.0713 | -0.039 | 9.182
10.5 | 0.683 | 0.06957 | -0.041 | 9.814
11 | 0.71 | 0.07623 | -0.041 | 9.316
11.5 | 0.738 | 0.08195 | -0.042 | 9.003
12 | 0.766 | 0.09294 | -0.044 | 8.239
12.5 | 0.793 | 0.09593 | -0.045 | 8.27
13 | 0.821 | 0.09961 | -0.046 | 8.238
13.5 | 0.848 | 0.10371 | -0.047 | 8.175
14 | 0.877 | 0.1097 | -0.05 | 7.998
14.5 | 0.904 | 0.11607 | -0.051 | 7.791
15 | 0.931 | 0.11961 | -0.052 | 7.786
15.5 | 0.959 | 0.12412 | -0.053 | 7.725
16 | 0.988 | 0.12798 | -0.056 | 7.723
16.5 | 1.021 | 0.13306 | -0.061 | 7.67
17 | 1.042 | 0.1375 | -0.058 | 7.581
17.5 | 1.07 | 0.14038 | -0.059 | 7.621
18 | 1.101 | 0.14734 | -0.063 | 7.475
18.5 | 1.133 | 0.14845 | -0.067 | 7.633
19 | 1.153 | 0.15876 | -0.064 | 7.262
19.5 | 1.18 | 0.16218 | -0.065 | 7.277
20 | 1.211 | 0.16572 | -0.068 | 7.308

## 72. Re 4M Mach 0.50 (2)
BIGFOIL.COM POLAR EXPORT
NACA67A217
NACA67A217 |  |  |  | Cl Max: | 1.0282 | at alpha= | 12 | deg
XFOIL ncrit=9 |  |  |  | L/D Max: | 122.706 | at alpha= | 2 | deg
Re: | 4000000 |  |  | Cd Min: | 0.13425 | at alpha= | 17 | deg
Mach: | 0.5 |  |  | Cl=0 at alpha= | -3.5197 | deg
|  |  |  | @ Cl=0.1, Cd= | 0.0037927
|  |  |  | @ Cl=0.4, Cd= | 0.010528
|  |  |  | @ Cl=0.6, Cd= | 0.015392
alpha (deg) | Cl | Cd | Cm | Cl/Cd
-16 | -0.3639 | 0.12503 | -0.1224 | -2.9105
-15.5 | -0.3985 | 0.11044 | -0.1308 | -3.6083
-15 | -0.4165 | 0.09916 | -0.1375 | -4.2003
-14.5 | -0.4467 | 0.08669 | -0.1449 | -5.1528
-14 | -0.4773 | 0.07441 | -0.1519 | -6.4145
-13.5 | -0.5039 | 0.06126 | -0.1606 | -8.2256
-13 | -0.5339 | 0.05002 | -0.1675 | -10.6737
-12.5 | -0.5678 | 0.04102 | -0.1696 | -13.842
-12 | -0.6093 | 0.03335 | -0.1672 | -18.2699
-11.5 | -0.65 | 0.02685 | -0.1608 | -24.2086
-11 | -0.6762 | 0.02165 | -0.1525 | -31.2333
-10.5 | -0.6698 | 0.01832 | -0.1448 | -36.5611
-10 | -0.6433 | 0.01618 | -0.1382 | -39.759
-9.5 | -0.6057 | 0.01472 | -0.1326 | -41.1481
-9 | -0.5592 | 0.01365 | -0.1282 | -40.967
-8.5 | -0.5119 | 0.01272 | -0.1241 | -40.2437
-8 | -0.4595 | 0.01201 | -0.1208 | -38.2598
-7.5 | -0.4074 | 0.01137 | -0.1178 | -35.8311
-7 | -0.3541 | 0.01082 | -0.1151 | -32.7264
-6.5 | -0.3007 | 0.0103 | -0.1125 | -29.1942
-6 | -0.2477 | 0.00982 | -0.1101 | -25.224
-5.5 | -0.193 | 0.00941 | -0.1081 | -20.5101
-5 | -0.1397 | 0.009 | -0.106 | -15.5222
-4.5 | -0.087 | 0.00862 | -0.1039 | -10.0928
-4 | -0.039 | 0.00814 | -0.101 | -4.7912
-3.5 | 0.0016 | 0.00758 | -0.0969 | 0.21108
-3 | 0.033 | 0.00686 | -0.091 | 4.8105
-2.5 | 0.0557 | 0.00609 | -0.0833 | 9.1461
-2 | 0.0495 | 0.00527 | -0.0692 | 9.3928
-1.5 | 0.0493 | 0.00449 | -0.056 | 10.98
-1 | 0.0817 | 0.00379 | -0.0495 | 21.5567
-0.5 | 0.1498 | 0.0038 | -0.0505 | 39.4211
0 | 0.2188 | 0.00388 | -0.0515 | 56.3918
0.5 | 0.2868 | 0.00396 | -0.0523 | 72.4242
1 | 0.3535 | 0.00393 | -0.0528 | 89.9491
1.5 | 0.4181 | 0.00391 | -0.0528 | 106.9309
2 | 0.4761 | 0.00388 | -0.0514 | 122.7062
2.5 | 0.4523 | 0.00445 | -0.0325 | 101.6404
3 | 0.3987 | 0.00626 | -0.009 | 63.6901
3.5 | 0.3709 | 0.00813 | 0.0081 | 45.6212
4 | 0.377 | 0.00953 | 0.0183 | 39.5593
5 | 0.4286 | 0.01177 | 0.0311 | 36.4146
5.5 | 0.4662 | 0.01271 | 0.0354 | 36.6798
6 | 0.5028 | 0.01377 | 0.0398 | 36.5142
6.5 | 0.5481 | 0.01461 | 0.0429 | 37.5154
7 | 0.5974 | 0.01535 | 0.0455 | 38.9186
7.5 | 0.6466 | 0.01614 | 0.0482 | 40.062
8 | 0.6963 | 0.01698 | 0.051 | 41.0071
8.5 | 0.7473 | 0.01782 | 0.0537 | 41.936
9 | 0.7945 | 0.01887 | 0.057 | 42.1039
9.5 | 0.845 | 0.01987 | 0.0601 | 42.5264
10 | 0.8915 | 0.02111 | 0.0638 | 42.2312
10.5 | 0.9363 | 0.02251 | 0.0678 | 41.5948
11 | 0.9763 | 0.02426 | 0.0724 | 40.2432
11.5 | 1.011 | 0.0264 | 0.0776 | 38.2955
12 | 1.0282 | 0.02964 | 0.0839 | 34.6896
12.5 | 1.0275 | 0.03418 | 0.0904 | 30.0614
13 | 1.0143 | 0.04 | 0.0958 | 25.3575
13.5 | 0.9827 | 0.04789 | 0.0992 | 20.5199
14 | 0.9457 | 0.05737 | 0.0994 | 16.4842
14.5 | 0.9035 | 0.06887 | 0.0958 | 13.1189
15 | 0.8705 | 0.08109 | 0.0894 | 10.735
15.5 | 0.8429 | 0.09402 | 0.0812 | 8.9651
16 | 0.8173 | 0.10746 | 0.0725 | 7.6056
16.5 | 0.7911 | 0.12094 | 0.0641 | 6.5413
17 | 0.7663 | 0.13425 | 0.0558 | 5.708

## 73. Re 5M Mach 0.00 (1)
BIGFOIL.COM POLAR EXPORT
NACA67A217
NACA67A217 |  |  |  | Cl Max: | 1.41 | at alpha= | 14 | deg
JavaFoil+Calcfoil stall+Eppler ext transition |  |  |  | L/D Max: | 130.808 | at alpha= | 2 | deg
Re: | 5000000 |  |  | Cd Min: | 0.00285 | at alpha= | -1 | deg
Mach: | 0 |  |  | Cl=0 at alpha= | -1.6746 | deg
|  |  |  | @ Cl=0.1, Cd= | 0.00285
|  |  |  | @ Cl=0.4, Cd= | 0.003398
|  |  |  | @ Cl=0.6, Cd= | 0.0055514
alpha (deg) | Cl | Cd | Cm | Cl/Cd
-20 | -0.89 | 0.14959 | 0.007 | -5.946
-19.5 | -0.908 | 0.13886 | 0.006 | -6.54
-19 | -0.925 | 0.12959 | 0.006 | -7.14
-18.5 | -0.941 | 0.12146 | 0.005 | -7.743
-18 | -0.954 | 0.11453 | 0.004 | -8.329
-17.5 | -0.972 | 0.10222 | 0.003 | -9.506
-17 | -0.992 | 0.08824 | 0.003 | -11.239
-16.5 | -1.036 | 0.06082 | 0.002 | -17.025
-16 | -1.13 | 0.02497 | 0.001 | -45.263
-15.5 | -1.136 | 0.02262 | 0 | -50.206
-15 | -1.138 | 0.02069 | -0.002 | -54.978
-14.5 | -1.135 | 0.01918 | -0.003 | -59.172
-14 | -1.13 | 0.01759 | -0.004 | -64.217
-13.5 | -1.118 | 0.01649 | -0.005 | -67.821
-13 | -1.102 | 0.01563 | -0.007 | -70.527
-12.5 | -1.082 | 0.01484 | -0.008 | -72.89
-12 | -1.058 | 0.01411 | -0.009 | -74.977
-11.5 | -1.03 | 0.01342 | -0.011 | -76.766
-11 | -0.999 | 0.01281 | -0.012 | -77.959
-10.5 | -0.963 | 0.01221 | -0.014 | -78.886
-10 | -0.925 | 0.0117 | -0.015 | -79.05
-9.5 | -0.883 | 0.01125 | -0.016 | -78.449
-9 | -0.837 | 0.01078 | -0.018 | -77.595
-8.5 | -0.789 | 0.01029 | -0.019 | -76.631
-8 | -0.738 | 0.00991 | -0.021 | -74.512
-7.5 | -0.686 | 0.00951 | -0.022 | -72.115
-7 | -0.632 | 0.00913 | -0.023 | -69.244
-6.5 | -0.577 | 0.00877 | -0.025 | -65.767
-6 | -0.52 | 0.00842 | -0.026 | -61.803
-5.5 | -0.463 | 0.00812 | -0.028 | -57.024
-5 | -0.404 | 0.00786 | -0.029 | -51.453
-4.5 | -0.345 | 0.0076 | -0.031 | -45.361
-4 | -0.285 | 0.00739 | -0.032 | -38.563
-3.5 | -0.225 | 0.00606 | -0.033 | -37.035
-3 | -0.164 | 0.00511 | -0.035 | -32.022
-2.5 | -0.103 | 0.00308 | -0.037 | -33.325
-2 | -0.041 | 0.00316 | -0.038 | -12.902
-1.5 | 0.022 | 0.00307 | -0.039 | 7.022
-1 | 0.084 | 0.00285 | -0.041 | 29.481
-0.5 | 0.146 | 0.00285 | -0.042 | 51.353
0 | 0.208 | 0.00326 | -0.044 | 63.73
0.5 | 0.27 | 0.00327 | -0.045 | 82.589
1 | 0.332 | 0.0033 | -0.047 | 100.499
1.5 | 0.394 | 0.00339 | -0.048 | 116.148
2 | 0.454 | 0.00347 | -0.049 | 130.808
2.5 | 0.514 | 0.00407 | -0.051 | 126.098
3 | 0.573 | 0.00508 | -0.052 | 112.837
3.5 | 0.632 | 0.00611 | -0.053 | 103.479
4 | 0.691 | 0.00716 | -0.054 | 96.514
4.5 | 0.749 | 0.00807 | -0.056 | 92.788
5 | 0.807 | 0.00971 | -0.057 | 83.11
5.5 | 0.863 | 0.01019 | -0.058 | 84.669
6 | 0.917 | 0.01055 | -0.06 | 86.938
6.5 | 0.97 | 0.01096 | -0.061 | 88.546
7 | 1.021 | 0.01135 | -0.062 | 89.951
7.5 | 1.07 | 0.01181 | -0.064 | 90.648
8 | 1.117 | 0.01225 | -0.065 | 91.189
8.5 | 1.16 | 0.01305 | -0.066 | 88.937
9 | 1.201 | 0.0136 | -0.068 | 88.331
9.5 | 1.239 | 0.01418 | -0.069 | 87.385
10 | 1.273 | 0.01484 | -0.07 | 85.804
10.5 | 1.304 | 0.01549 | -0.071 | 84.168
11 | 1.331 | 0.01618 | -0.072 | 82.259
11.5 | 1.354 | 0.01699 | -0.074 | 79.694
12 | 1.373 | 0.01767 | -0.075 | 77.706
12.5 | 1.388 | 0.01849 | -0.076 | 75.061
13 | 1.399 | 0.01942 | -0.077 | 72.044
13.5 | 1.406 | 0.02051 | -0.078 | 68.548
14 | 1.41 | 0.02127 | -0.079 | 66.256
14.5 | 1.409 | 0.02252 | -0.08 | 62.55
15 | 1.404 | 0.02372 | -0.081 | 59.189
15.5 | 1.39 | 0.02503 | -0.082 | 55.538
16 | 1.372 | 0.02678 | -0.083 | 51.246
16.5 | 1.351 | 0.02867 | -0.084 | 47.114
17 | 1.325 | 0.03093 | -0.085 | 42.851
17.5 | 1.297 | 0.03353 | -0.085 | 38.677
18 | 1.262 | 0.03798 | -0.086 | 33.224
18.5 | 1.189 | 0.05499 | -0.082 | 21.626
19 | 1.081 | 0.10563 | -0.07 | 10.232

## 74. Re 5M Mach 0.00 (2)
BIGFOIL.COM POLAR EXPORT
NACA67A217
NACA67A217 |  |  |  | Cl Max: | 1.4755 | at alpha= | 20 | deg
XFOIL ncrit=9 |  |  |  | L/D Max: | 111.988 | at alpha= | 1.5 | deg
Re: | 5000000 |  |  | Cd Min: | 0.0437 | at alpha= | 20 | deg
Mach: | 0 |  |  | Cl=0 at alpha= | -2.1163 | deg
|  |  |  | @ Cl=0.1, Cd= | 0.0032587
|  |  |  | @ Cl=0.4, Cd= | 0.0070323
|  |  |  | @ Cl=0.6, Cd= | 0.010885
alpha (deg) | Cl | Cd | Cm | Cl/Cd
-20 | -1.2948 | 0.03318 | -0.1187 | -39.0235
-19.5 | -1.2768 | 0.03084 | -0.1175 | -41.4008
-19 | -1.2687 | 0.02802 | -0.115 | -45.2784
-18.5 | -1.2533 | 0.02588 | -0.1125 | -48.4274
-18 | -1.2319 | 0.0241 | -0.1104 | -51.1162
-17.5 | -1.2067 | 0.02261 | -0.1084 | -53.3702
-17 | -1.1825 | 0.02116 | -0.1061 | -55.8837
-16.5 | -1.154 | 0.01998 | -0.104 | -57.7578
-16 | -1.1226 | 0.01891 | -0.1021 | -59.3654
-15.5 | -1.0919 | 0.01784 | -0.1 | -61.2052
-15 | -1.0559 | 0.01707 | -0.0985 | -61.8571
-14.5 | -1.0211 | 0.01627 | -0.0967 | -62.7597
-14 | -0.986 | 0.01547 | -0.0947 | -63.7363
-13.5 | -0.9519 | 0.01457 | -0.0926 | -65.3329
-13 | -0.9136 | 0.01389 | -0.091 | -65.7739
-12.5 | -0.8738 | 0.01327 | -0.0895 | -65.8478
-12 | -0.834 | 0.01269 | -0.088 | -65.721
-11.5 | -0.7921 | 0.01218 | -0.0867 | -65.0328
-11 | -0.7523 | 0.01158 | -0.0849 | -64.9655
-10.5 | -0.7105 | 0.0111 | -0.0835 | -64.009
-10 | -0.6668 | 0.0107 | -0.0823 | -62.3178
-9.5 | -0.6243 | 0.01023 | -0.0808 | -61.0264
-9 | -0.5802 | 0.00981 | -0.0796 | -59.1437
-8.5 | -0.5354 | 0.00942 | -0.0784 | -56.8365
-8 | -0.4909 | 0.00904 | -0.0771 | -54.3031
-7.5 | -0.4451 | 0.0087 | -0.076 | -51.1609
-7 | -0.3996 | 0.00837 | -0.0749 | -47.7419
-6.5 | -0.3539 | 0.00806 | -0.0736 | -43.9082
-6 | -0.3074 | 0.00777 | -0.0726 | -39.5624
-5.5 | -0.2621 | 0.00748 | -0.0712 | -35.0401
-5 | -0.2163 | 0.00721 | -0.0699 | -30
-4.5 | -0.1719 | 0.00692 | -0.0683 | -24.841
-4 | -0.1328 | 0.00654 | -0.0655 | -20.3058
-3.5 | -0.0961 | 0.0062 | -0.0622 | -15.5
-3 | -0.0648 | 0.00584 | -0.0577 | -11.0959
-2.5 | -0.0287 | 0.00536 | -0.0542 | -5.3545
-2 | 0.0087 | 0.00485 | -0.0511 | 1.7938
-1.5 | 0.0459 | 0.00424 | -0.0479 | 10.8255
-1 | 0.0795 | 0.00332 | -0.0439 | 23.9458
-0.5 | 0.133 | 0.00316 | -0.0439 | 42.0886
0 | 0.1917 | 0.00311 | -0.045 | 61.6399
0.5 | 0.2509 | 0.00312 | -0.0462 | 80.4167
1 | 0.3088 | 0.00317 | -0.0471 | 97.4132
1.5 | 0.3662 | 0.00327 | -0.0479 | 111.9878
2 | 0.3931 | 0.00388 | -0.0422 | 101.3144
2.5 | 0.3745 | 0.00473 | -0.0266 | 79.1755
3.5 | 0.3854 | 0.00656 | -0.0073 | 58.75
4 | 0.4092 | 0.00733 | -0.0018 | 55.8254
4.5 | 0.4371 | 0.00806 | 0.0028 | 54.2308
5 | 0.4695 | 0.00875 | 0.0065 | 53.6571
5.5 | 0.5038 | 0.00942 | 0.0097 | 53.482
6 | 0.5411 | 0.01004 | 0.0123 | 53.8944
6.5 | 0.5809 | 0.01062 | 0.0144 | 54.6987
7 | 0.6213 | 0.01118 | 0.0163 | 55.5725
7.5 | 0.6635 | 0.01166 | 0.0179 | 56.9039
8 | 0.7075 | 0.0121 | 0.0191 | 58.4711
8.5 | 0.7503 | 0.01259 | 0.0204 | 59.5949
9 | 0.7921 | 0.01311 | 0.0219 | 60.4195
9.5 | 0.8338 | 0.01367 | 0.0233 | 60.9949
10 | 0.8768 | 0.01419 | 0.0245 | 61.79
10.5 | 0.9169 | 0.01483 | 0.026 | 61.8274
11 | 0.9568 | 0.01549 | 0.0275 | 61.7689
11.5 | 0.9962 | 0.01621 | 0.0291 | 61.4559
12 | 1.0334 | 0.01704 | 0.0308 | 60.6455
12.5 | 1.0693 | 0.01793 | 0.0327 | 59.6375
13 | 1.1059 | 0.01879 | 0.0344 | 58.8558
13.5 | 1.1409 | 0.01974 | 0.0362 | 57.7964
14 | 1.1727 | 0.02087 | 0.0384 | 56.1907
14.5 | 1.2068 | 0.02192 | 0.0402 | 55.0547
15 | 1.2386 | 0.02311 | 0.042 | 53.5958
15.5 | 1.2699 | 0.02434 | 0.0439 | 52.1734
16 | 1.2988 | 0.0257 | 0.0459 | 50.537
16.5 | 1.3273 | 0.02712 | 0.0478 | 48.9417
17 | 1.3522 | 0.02881 | 0.05 | 46.9351
17.5 | 1.3751 | 0.03067 | 0.0522 | 44.8353
18 | 1.3977 | 0.03258 | 0.0542 | 42.9006
18.5 | 1.4141 | 0.03503 | 0.0565 | 40.3683
19 | 1.4282 | 0.03771 | 0.0587 | 37.8732
19.5 | 1.4446 | 0.04013 | 0.0607 | 35.998
20 | 1.4755 | 0.0437 | 0.0579 | 33.7643

## 75. Re 5M Mach 0.10 (1)
BIGFOIL.COM POLAR EXPORT
NACA67A217
NACA67A217 |  |  |  | Cl Max: | 1.393 | at alpha= | 14 | deg
JavaFoil+Calcfoil stall+Eppler ext transition |  |  |  | L/D Max: | 130.216 | at alpha= | 2 | deg
Re: | 5000000 |  |  | Cd Min: | 0.00283 | at alpha= | -1 | deg
Mach: | 0.1 |  |  | Cl=0 at alpha= | -1.6746 | deg
|  |  |  | @ Cl=0.1, Cd= | 0.0028325
|  |  |  | @ Cl=0.4, Cd= | 0.0034174
|  |  |  | @ Cl=0.6, Cd= | 0.005555
alpha (deg) | Cl | Cd | Cm | Cl/Cd
-19.5 | -0.858 | 0.14756 | 0.006 | -5.814
-19 | -0.879 | 0.13647 | 0.005 | -6.44
-18.5 | -0.898 | 0.128 | 0.005 | -7.012
-18 | -0.914 | 0.12037 | 0.004 | -7.596
-17.5 | -0.931 | 0.11096 | 0.003 | -8.392
-17 | -0.95 | 0.09963 | 0.002 | -9.53
-16.5 | -0.971 | 0.08565 | 0.002 | -11.336
-16 | -1.1 | 0.02711 | 0.001 | -40.573
-15.5 | -1.11 | 0.02421 | 0 | -45.872
-15 | -1.117 | 0.02163 | -0.002 | -51.621
-14.5 | -1.119 | 0.0197 | -0.003 | -56.805
-14 | -1.117 | 0.01798 | -0.004 | -62.112
-13.5 | -1.108 | 0.0169 | -0.005 | -65.551
-13 | -1.095 | 0.01589 | -0.007 | -68.893
-12.5 | -1.077 | 0.01505 | -0.008 | -71.535
-12 | -1.055 | 0.01429 | -0.009 | -73.812
-11.5 | -1.028 | 0.01362 | -0.011 | -75.482
-11 | -0.998 | 0.01292 | -0.012 | -77.275
-10.5 | -0.964 | 0.01236 | -0.014 | -77.98
-10 | -0.926 | 0.01183 | -0.015 | -78.3
-9.5 | -0.885 | 0.01135 | -0.016 | -77.916
-9 | -0.839 | 0.01087 | -0.018 | -77.149
-8.5 | -0.791 | 0.01039 | -0.019 | -76.114
-8 | -0.741 | 0.01 | -0.021 | -74.061
-7.5 | -0.688 | 0.00958 | -0.022 | -71.874
-7 | -0.635 | 0.00919 | -0.023 | -69.055
-6.5 | -0.579 | 0.00883 | -0.025 | -65.598
-6 | -0.523 | 0.00847 | -0.026 | -61.691
-5.5 | -0.465 | 0.00818 | -0.028 | -56.867
-5 | -0.406 | 0.00789 | -0.029 | -51.449
-4.5 | -0.347 | 0.00762 | -0.031 | -45.505
-4 | -0.286 | 0.00742 | -0.032 | -38.579
-3.5 | -0.226 | 0.00608 | -0.034 | -37.097
-3 | -0.164 | 0.00498 | -0.035 | -33.007
-2.5 | -0.103 | 0.00309 | -0.037 | -33.35
-2 | -0.041 | 0.00314 | -0.038 | -13.023
-1.5 | 0.022 | 0.00292 | -0.04 | 7.411
-1 | 0.084 | 0.00283 | -0.041 | 29.779
-0.5 | 0.147 | 0.00284 | -0.042 | 51.804
0 | 0.209 | 0.00326 | -0.044 | 64.194
0.5 | 0.271 | 0.00326 | -0.045 | 83.298
1 | 0.333 | 0.00329 | -0.047 | 101.248
1.5 | 0.395 | 0.00341 | -0.048 | 116.036
2 | 0.456 | 0.0035 | -0.05 | 130.216
2.5 | 0.516 | 0.00407 | -0.051 | 126.88
3 | 0.575 | 0.00513 | -0.052 | 112.199
3.5 | 0.635 | 0.00615 | -0.053 | 103.234
4 | 0.694 | 0.00723 | -0.055 | 95.964
4.5 | 0.753 | 0.00821 | -0.056 | 91.68
5 | 0.81 | 0.00976 | -0.057 | 83.023
5.5 | 0.867 | 0.01026 | -0.059 | 84.447
6 | 0.921 | 0.01063 | -0.06 | 86.665
6.5 | 0.974 | 0.01102 | -0.061 | 88.388
7 | 1.025 | 0.01145 | -0.063 | 89.578
7.5 | 1.074 | 0.01189 | -0.064 | 90.354
8 | 1.12 | 0.01228 | -0.065 | 91.274
8.5 | 1.164 | 0.01317 | -0.067 | 88.329
9 | 1.204 | 0.01372 | -0.068 | 87.745
9.5 | 1.241 | 0.01433 | -0.069 | 86.576
10 | 1.274 | 0.01501 | -0.07 | 84.899
10.5 | 1.304 | 0.01566 | -0.072 | 83.248
11 | 1.329 | 0.01637 | -0.073 | 81.169
11.5 | 1.35 | 0.01723 | -0.074 | 78.351
12 | 1.367 | 0.01795 | -0.075 | 76.168
12.5 | 1.38 | 0.01878 | -0.076 | 73.484
13 | 1.389 | 0.01973 | -0.077 | 70.375
13.5 | 1.392 | 0.02091 | -0.079 | 66.604
14 | 1.393 | 0.02186 | -0.08 | 63.701
14.5 | 1.388 | 0.02306 | -0.081 | 60.218
15 | 1.38 | 0.02432 | -0.082 | 56.73
15.5 | 1.361 | 0.02591 | -0.083 | 52.52
16 | 1.338 | 0.0278 | -0.083 | 48.125
16.5 | 1.311 | 0.0299 | -0.084 | 43.847
17 | 1.28 | 0.03256 | -0.085 | 39.304
17.5 | 1.243 | 0.0369 | -0.085 | 33.679
18 | 1.16 | 0.05606 | -0.081 | 20.699
18.5 | 1.066 | 0.09508 | -0.072 | 11.213
19 | 1.007 | 0.12419 | -0.065 | 8.105

## 76. Re 5M Mach 0.10 (2)
BIGFOIL.COM POLAR EXPORT
NACA67A217
NACA67A217 |  |  |  | Cl Max: | 1.4672 | at alpha= | 20 | deg
XFOIL ncrit=9 |  |  |  | L/D Max: | 112.226 | at alpha= | 1.5 | deg
Re: | 5000000 |  |  | Cd Min: | 0.04584 | at alpha= | 20 | deg
Mach: | 0.1 |  |  | Cl=0 at alpha= | -2.1341 | deg
|  |  |  | @ Cl=0.1, Cd= | 0.0032665
|  |  |  | @ Cl=0.4, Cd= | 0.0070784
|  |  |  | @ Cl=0.6, Cd= | 0.011016
alpha (deg) | Cl | Cd | Cm | Cl/Cd
-20 | -1.2842 | 0.03527 | -0.1227 | -36.4105
-19.5 | -1.2693 | 0.03254 | -0.1215 | -39.0074
-19 | -1.2566 | 0.02984 | -0.1195 | -42.1113
-18.5 | -1.2446 | 0.02733 | -0.117 | -45.5397
-18 | -1.2266 | 0.02524 | -0.1146 | -48.5975
-17.5 | -1.2046 | 0.02349 | -0.1122 | -51.2814
-17 | -1.1819 | 0.02188 | -0.1096 | -54.0174
-16.5 | -1.154 | 0.02058 | -0.1074 | -56.0739
-16 | -1.1244 | 0.01938 | -0.1052 | -58.0186
-15.5 | -1.0928 | 0.01828 | -0.1031 | -59.7812
-15 | -1.0584 | 0.01741 | -0.1012 | -60.7926
-14.5 | -1.0229 | 0.01658 | -0.0993 | -61.6948
-14 | -0.9884 | 0.01574 | -0.0972 | -62.7954
-13.5 | -0.9529 | 0.01485 | -0.0951 | -64.1684
-13 | -0.9153 | 0.01411 | -0.0932 | -64.8689
-12.5 | -0.8753 | 0.01346 | -0.0916 | -65.0297
-12 | -0.8352 | 0.01285 | -0.09 | -64.9961
-11.5 | -0.7933 | 0.01233 | -0.0885 | -64.339
-11 | -0.7527 | 0.01173 | -0.0868 | -64.1688
-10.5 | -0.7113 | 0.01122 | -0.0851 | -63.3957
-10 | -0.6675 | 0.01079 | -0.0838 | -61.8628
-9.5 | -0.6239 | 0.01033 | -0.0824 | -60.3969
-9 | -0.5803 | 0.00989 | -0.081 | -58.6754
-8.5 | -0.5349 | 0.0095 | -0.0798 | -56.3053
-8 | -0.4899 | 0.0091 | -0.0785 | -53.8352
-7.5 | -0.4442 | 0.00876 | -0.0773 | -50.7078
-7 | -0.3983 | 0.00842 | -0.0761 | -47.304
-6.5 | -0.3522 | 0.00811 | -0.0749 | -43.4279
-6 | -0.3057 | 0.00781 | -0.0738 | -39.1421
-5.5 | -0.2599 | 0.00752 | -0.0724 | -34.5612
-5 | -0.2138 | 0.00725 | -0.0711 | -29.4897
-4.5 | -0.1692 | 0.00696 | -0.0695 | -24.3103
-4 | -0.1296 | 0.00657 | -0.0668 | -19.726
-3.5 | -0.0919 | 0.00621 | -0.0636 | -14.7987
-3 | -0.0623 | 0.00586 | -0.0586 | -10.6314
-2.5 | -0.027 | 0.00538 | -0.0549 | -5.0186
-2 | 0.0099 | 0.00486 | -0.0516 | 2.037
-1 | 0.0799 | 0.00333 | -0.0442 | 23.994
-0.5 | 0.1337 | 0.00316 | -0.0442 | 42.3101
0 | 0.1928 | 0.00312 | -0.0453 | 61.7949
0.5 | 0.2523 | 0.00312 | -0.0465 | 80.8654
1 | 0.3105 | 0.00318 | -0.0474 | 97.6415
1.5 | 0.3681 | 0.00328 | -0.0481 | 112.2256
2 | 0.3954 | 0.00387 | -0.0424 | 102.1705
2.5 | 0.3753 | 0.00472 | -0.0265 | 79.5127
3 | 0.3713 | 0.00571 | -0.0146 | 65.0263
3.5 | 0.3841 | 0.00661 | -0.0067 | 58.1089
4.5 | 0.4357 | 0.00813 | 0.0036 | 53.5916
5 | 0.4679 | 0.00884 | 0.0074 | 52.9299
5.5 | 0.5024 | 0.00951 | 0.0106 | 52.8286
6 | 0.5401 | 0.01014 | 0.0132 | 53.2643
6.5 | 0.5795 | 0.01074 | 0.0154 | 53.9572
7 | 0.6203 | 0.01129 | 0.0173 | 54.9424
7.5 | 0.6634 | 0.01178 | 0.0188 | 56.3158
8 | 0.7077 | 0.01222 | 0.0201 | 57.9133
8.5 | 0.7497 | 0.01274 | 0.0216 | 58.8462
9 | 0.7925 | 0.01326 | 0.023 | 59.7662
9.5 | 0.8346 | 0.01383 | 0.0245 | 60.3471
10 | 0.8779 | 0.01436 | 0.0257 | 61.1351
10.5 | 0.9173 | 0.01504 | 0.0275 | 60.9907
11 | 0.9582 | 0.0157 | 0.0289 | 61.0318
11.5 | 0.9981 | 0.01643 | 0.0305 | 60.7486
12 | 1.0338 | 0.01734 | 0.0326 | 59.6194
12.5 | 1.0706 | 0.01824 | 0.0344 | 58.6952
13 | 1.1083 | 0.0191 | 0.0361 | 58.0262
13.5 | 1.1418 | 0.02014 | 0.0382 | 56.6931
14 | 1.1744 | 0.02129 | 0.0404 | 55.162
14.5 | 1.2079 | 0.0224 | 0.0424 | 53.9241
15 | 1.241 | 0.02359 | 0.0442 | 52.607
15.5 | 1.2717 | 0.02491 | 0.0463 | 51.0518
16 | 1.3006 | 0.02634 | 0.0484 | 49.3774
16.5 | 1.3274 | 0.02793 | 0.0506 | 47.526
17 | 1.3529 | 0.02968 | 0.0527 | 45.5829
17.5 | 1.3733 | 0.03178 | 0.0552 | 43.2127
18 | 1.3944 | 0.0339 | 0.0573 | 41.1327
18.5 | 1.4074 | 0.03674 | 0.0598 | 38.307
19 | 1.4249 | 0.03931 | 0.0617 | 36.2478
19.5 | 1.4409 | 0.0419 | 0.0636 | 34.389
20 | 1.4672 | 0.04584 | 0.0614 | 32.007

## 77. Re 5M Mach 0.25 (1)
BIGFOIL.COM POLAR EXPORT
NACA67A217
NACA67A217 |  |  |  | Cl Max: | 1.314 | at alpha= | 12 | deg
JavaFoil+Calcfoil stall+Eppler ext transition |  |  |  | L/D Max: | 131.601 | at alpha= | 2 | deg
Re: | 5000000 |  |  | Cd Min: | 0.00289 | at alpha= | -2 | deg
Mach: | 0.25 |  |  | Cl=0 at alpha= | -1.6719 | deg
|  |  |  | @ Cl=0.1, Cd= | 0.0032681
|  |  |  | @ Cl=0.4, Cd= | 0.0034516
|  |  |  | @ Cl=0.6, Cd= | 0.005432
alpha (deg) | Cl | Cd | Cm | Cl/Cd
-17.5 | -0.64 | 0.13898 | 0.003 | -4.606
-17 | -0.684 | 0.12937 | 0.002 | -5.287
-16.5 | -0.723 | 0.12311 | 0.001 | -5.873
-16 | -0.759 | 0.11343 | 0.001 | -6.694
-15.5 | -0.794 | 0.10313 | 0 | -7.694
-15 | -0.822 | 0.09472 | -0.001 | -8.678
-14.5 | -0.86 | 0.07687 | -0.002 | -11.183
-14 | -0.997 | 0.02316 | -0.004 | -43.054
-13.5 | -1.014 | 0.02059 | -0.006 | -49.241
-13 | -1.026 | 0.01816 | -0.007 | -56.524
-12.5 | -1.027 | 0.01667 | -0.008 | -61.632
-12 | -1.021 | 0.01557 | -0.01 | -65.553
-11.5 | -1.006 | 0.01464 | -0.011 | -68.738
-11 | -0.986 | 0.01385 | -0.013 | -71.183
-10.5 | -0.96 | 0.0131 | -0.014 | -73.275
-10 | -0.928 | 0.01251 | -0.015 | -74.186
-9.5 | -0.892 | 0.01198 | -0.017 | -74.418
-9 | -0.849 | 0.01142 | -0.018 | -74.323
-8.5 | -0.802 | 0.01091 | -0.02 | -73.557
-8 | -0.753 | 0.01041 | -0.021 | -72.354
-7.5 | -0.702 | 0.00996 | -0.023 | -70.435
-7 | -0.648 | 0.00953 | -0.024 | -67.996
-6.5 | -0.592 | 0.00911 | -0.026 | -65.016
-6 | -0.535 | 0.00874 | -0.027 | -61.176
-5.5 | -0.476 | 0.00839 | -0.029 | -56.738
-5 | -0.416 | 0.00808 | -0.03 | -51.506
-4.5 | -0.355 | 0.00784 | -0.032 | -45.339
-4 | -0.294 | 0.00744 | -0.033 | -39.445
-3.5 | -0.231 | 0.00602 | -0.034 | -38.436
-3 | -0.169 | 0.00494 | -0.036 | -34.159
-2.5 | -0.106 | 0.00358 | -0.038 | -29.586
-2 | -0.042 | 0.00289 | -0.039 | -14.529
-1.5 | 0.022 | 0.00333 | -0.041 | 6.677
-1 | 0.087 | 0.00326 | -0.042 | 26.623
-0.5 | 0.151 | 0.0033 | -0.044 | 45.851
0 | 0.214 | 0.00332 | -0.045 | 64.678
0.5 | 0.278 | 0.00333 | -0.047 | 83.662
1 | 0.342 | 0.00337 | -0.048 | 101.619
1.5 | 0.406 | 0.00346 | -0.049 | 117.276
2 | 0.468 | 0.00356 | -0.051 | 131.601
2.5 | 0.53 | 0.00416 | -0.052 | 127.203
3 | 0.59 | 0.00525 | -0.053 | 112.379
3.5 | 0.651 | 0.00636 | -0.055 | 102.378
4 | 0.712 | 0.00756 | -0.056 | 94.18
4.5 | 0.772 | 0.00888 | -0.058 | 86.923
5 | 0.831 | 0.01012 | -0.059 | 82.105
5.5 | 0.888 | 0.01062 | -0.06 | 83.609
6 | 0.943 | 0.01103 | -0.062 | 85.531
6.5 | 0.996 | 0.01144 | -0.063 | 87.116
7 | 1.047 | 0.01193 | -0.064 | 87.78
7.5 | 1.094 | 0.01238 | -0.066 | 88.425
8 | 1.139 | 0.01285 | -0.067 | 88.58
8.5 | 1.179 | 0.01386 | -0.068 | 85.014
9 | 1.215 | 0.0145 | -0.07 | 83.76
9.5 | 1.246 | 0.01522 | -0.071 | 81.861
10 | 1.272 | 0.01594 | -0.072 | 79.773
10.5 | 1.292 | 0.01686 | -0.073 | 76.611
11 | 1.306 | 0.0176 | -0.075 | 74.215
11.5 | 1.313 | 0.01853 | -0.076 | 70.898
12 | 1.314 | 0.01971 | -0.077 | 66.659
12.5 | 1.308 | 0.02084 | -0.078 | 62.75
13 | 1.294 | 0.02187 | -0.079 | 59.188
13.5 | 1.274 | 0.02326 | -0.08 | 54.761
14 | 1.244 | 0.02538 | -0.081 | 49.005
14.5 | 1.207 | 0.02743 | -0.082 | 43.992
15 | 1.159 | 0.03097 | -0.083 | 37.432
15.5 | 1.002 | 0.0708 | -0.07 | 14.145
16 | 0.903 | 0.10583 | -0.059 | 8.528
16.5 | 0.842 | 0.11458 | -0.057 | 7.352
17 | 0.778 | 0.12422 | -0.056 | 6.265

## 78. Re 5M Mach 0.25 (2)
BIGFOIL.COM POLAR EXPORT
NACA67A217
NACA67A217 |  |  |  | Cl Max: | 1.3837 | at alpha= | 19.5 | deg
XFOIL ncrit=9 |  |  |  | L/D Max: | 114.096 | at alpha= | 1.5 | deg
Re: | 5000000 |  |  | Cd Min: | 0.06328 | at alpha= | 20 | deg
Mach: | 0.25 |  |  | Cl=0 at alpha= | -2.2636 | deg
|  |  |  | @ Cl=0.1, Cd= | 0.0033185
|  |  |  | @ Cl=0.4, Cd= | 0.0078008
|  |  |  | @ Cl=0.6, Cd= | 0.011669
alpha (deg) | Cl | Cd | Cm | Cl/Cd
-20 | -1.1195 | 0.05955 | -0.1354 | -18.7993
-19.5 | -1.139 | 0.05132 | -0.1385 | -22.1941
-19 | -1.1639 | 0.04362 | -0.1394 | -26.6827
-18.5 | -1.1639 | 0.03886 | -0.1386 | -29.9511
-18 | -1.1598 | 0.03474 | -0.137 | -33.3851
-17.5 | -1.1565 | 0.03099 | -0.1343 | -37.3185
-17 | -1.1515 | 0.02772 | -0.1308 | -41.5404
-16.5 | -1.1397 | 0.02502 | -0.1271 | -45.5516
-16 | -1.1184 | 0.02296 | -0.1237 | -48.7108
-15.5 | -1.093 | 0.02124 | -0.1204 | -51.4595
-15 | -1.0612 | 0.0199 | -0.1175 | -53.3266
-14.5 | -1.0297 | 0.01863 | -0.1144 | -55.2711
-14 | -0.9958 | 0.01747 | -0.1114 | -57.0006
-13.5 | -0.9575 | 0.01653 | -0.1089 | -57.925
-13 | -0.9192 | 0.01561 | -0.1064 | -58.8853
-12.5 | -0.8817 | 0.01464 | -0.1036 | -60.2254
-12 | -0.8419 | 0.01384 | -0.1012 | -60.8309
-11.5 | -0.7998 | 0.01317 | -0.099 | -60.7289
-11 | -0.7564 | 0.01256 | -0.0969 | -60.2229
-10.5 | -0.7143 | 0.01193 | -0.0947 | -59.8743
-10 | -0.6698 | 0.01138 | -0.0928 | -58.8576
-9.5 | -0.624 | 0.01088 | -0.0911 | -57.3529
-9 | -0.5792 | 0.01036 | -0.0893 | -55.9073
-8.5 | -0.5323 | 0.00992 | -0.0877 | -53.6593
-8 | -0.4861 | 0.00948 | -0.0861 | -51.2764
-7.5 | -0.4388 | 0.00911 | -0.0847 | -48.1668
-7 | -0.3915 | 0.00873 | -0.0832 | -44.8454
-6.5 | -0.3435 | 0.0084 | -0.0819 | -40.8929
-6 | -0.2962 | 0.00806 | -0.0804 | -36.7494
-5.5 | -0.2484 | 0.00776 | -0.079 | -32.0103
-5 | -0.2006 | 0.00748 | -0.0776 | -26.8182
-4.5 | -0.1543 | 0.00718 | -0.0759 | -21.4903
-4 | -0.1121 | 0.0068 | -0.0735 | -16.4853
-3.5 | -0.072 | 0.00638 | -0.0705 | -11.2853
-3 | -0.0407 | 0.00588 | -0.0657 | -6.9218
-2.5 | -0.0156 | 0.00547 | -0.0593 | -2.8519
-2 | 0.0174 | 0.00494 | -0.0548 | 3.5223
-1.5 | 0.0512 | 0.00431 | -0.0505 | 11.8794
-1 | 0.0821 | 0.00337 | -0.0455 | 24.362
-0.5 | 0.1377 | 0.00321 | -0.0455 | 42.8972
0 | 0.1984 | 0.00317 | -0.0466 | 62.5868
0.5 | 0.2595 | 0.00317 | -0.0477 | 81.8612
1 | 0.3196 | 0.00323 | -0.0486 | 98.9474
1.5 | 0.3788 | 0.00332 | -0.0493 | 114.0964
2 | 0.407 | 0.00385 | -0.0434 | 105.7143
2.5 | 0.3791 | 0.00473 | -0.0254 | 80.148
3 | 0.3678 | 0.00588 | -0.0119 | 62.551
3.5 | 0.3792 | 0.00686 | -0.0034 | 55.277
4 | 0.3989 | 0.00777 | 0.0032 | 51.3385
4.5 | 0.4271 | 0.00856 | 0.0081 | 49.8949
5 | 0.4594 | 0.00931 | 0.0121 | 49.3448
5.5 | 0.4958 | 0.01 | 0.0154 | 49.58
6 | 0.5332 | 0.0107 | 0.0183 | 49.8318
6.5 | 0.5739 | 0.01134 | 0.0207 | 50.6085
7 | 0.6176 | 0.01189 | 0.0225 | 51.9428
7.5 | 0.6614 | 0.01245 | 0.0243 | 53.1245
8 | 0.7061 | 0.01297 | 0.0259 | 54.441
8.5 | 0.7518 | 0.01349 | 0.0274 | 55.7302
9 | 0.7946 | 0.01411 | 0.0293 | 56.3147
9.5 | 0.8382 | 0.01474 | 0.031 | 56.8657
10 | 0.8823 | 0.01537 | 0.0327 | 57.404
10.5 | 0.9242 | 0.0161 | 0.0346 | 57.4037
11 | 0.963 | 0.01701 | 0.037 | 56.6138
11.5 | 1.0035 | 0.01787 | 0.039 | 56.1556
12 | 1.0411 | 0.0189 | 0.0415 | 55.0847
12.5 | 1.0799 | 0.01991 | 0.0437 | 54.2391
13.5 | 1.1496 | 0.02237 | 0.0489 | 51.3903
14 | 1.1848 | 0.02366 | 0.0514 | 50.0761
14.5 | 1.216 | 0.02518 | 0.0542 | 48.2923
15 | 1.2493 | 0.02667 | 0.0566 | 46.8429
16 | 1.3026 | 0.03059 | 0.0622 | 42.5825
16.5 | 1.3233 | 0.03307 | 0.0652 | 40.0151
17 | 1.3416 | 0.0358 | 0.0681 | 37.4749
17.5 | 1.3518 | 0.03927 | 0.0711 | 34.4232
18 | 1.3616 | 0.04303 | 0.0735 | 31.643
18.5 | 1.3757 | 0.04667 | 0.0752 | 29.4772
19 | 1.3766 | 0.05162 | 0.0767 | 26.668
19.5 | 1.3837 | 0.05625 | 0.0775 | 24.5991
20 | 1.3684 | 0.06328 | 0.0777 | 21.6245

## 79. Re 5M Mach 0.50 (1)
BIGFOIL.COM POLAR EXPORT
NACA67A217
NACA67A217 |  |  |  | Cl Max: | 1.213 | at alpha= | 20 | deg
JavaFoil+Calcfoil stall+Eppler ext transition |  |  |  | L/D Max: | 139.187 | at alpha= | 2 | deg
Re: | 5000000 |  |  | Cd Min: | 0.00311 | at alpha= | 0 | deg
Mach: | 0.5 |  |  | Cl=0 at alpha= | -1.6736 | deg
|  |  |  | @ Cl=0.1, Cd= | 0.00337
|  |  |  | @ Cl=0.4, Cd= | 0.0033948
|  |  |  | @ Cl=0.6, Cd= | 0.0048667
alpha (deg) | Cl | Cd | Cm | Cl/Cd
-20 | -1.034 | 0.16043 | 0.008 | -6.445
-19.5 | -1.004 | 0.15391 | 0.007 | -6.523
-19 | -0.972 | 0.15156 | 0.006 | -6.416
-18.5 | -0.945 | 0.14487 | 0.005 | -6.522
-18 | -0.917 | 0.13867 | 0.004 | -6.613
-17.5 | -0.892 | 0.14127 | 0.003 | -6.313
-17 | -0.863 | 0.13143 | 0.002 | -6.565
-16.5 | -0.833 | 0.12814 | 0.001 | -6.499
-16 | -0.805 | 0.12243 | 0.001 | -6.574
-15.5 | -0.777 | 0.12012 | 0 | -6.473
-15 | -0.75 | 0.11465 | -0.001 | -6.542
-14.5 | -0.722 | 0.10942 | -0.002 | -6.603
-14 | -0.693 | 0.10431 | -0.003 | -6.644
-13.5 | -0.665 | 0.09981 | -0.003 | -6.667
-13 | -0.638 | 0.10053 | -0.004 | -6.343
-12.5 | -0.61 | 0.09282 | -0.005 | -6.572
-12 | -0.582 | 0.08965 | -0.006 | -6.489
-11.5 | -0.554 | 0.08294 | -0.006 | -6.676
-11 | -0.526 | 0.07426 | -0.007 | -7.083
-10.5 | -0.5 | 0.06556 | -0.009 | -7.629
-10 | -0.47 | 0.07012 | -0.009 | -6.698
-9.5 | -0.443 | 0.06257 | -0.01 | -7.074
-9 | -0.532 | 0.05338 | -0.013 | -9.963
-8.5 | -0.753 | 0.01379 | -0.022 | -54.587
-8 | -0.756 | 0.01275 | -0.023 | -59.298
-7.5 | -0.73 | 0.01186 | -0.025 | -61.54
-7 | -0.689 | 0.01089 | -0.027 | -63.287
-6.5 | -0.639 | 0.01055 | -0.028 | -60.628
-6 | -0.583 | 0.00997 | -0.03 | -58.483
-5.5 | -0.523 | 0.00946 | -0.032 | -55.267
-5 | -0.459 | 0.00897 | -0.033 | -51.187
-4.5 | -0.393 | 0.00857 | -0.035 | -45.862
-4 | -0.326 | 0.00824 | -0.037 | -39.499
-3.5 | -0.257 | 0.00795 | -0.038 | -32.289
-3 | -0.187 | 0.00631 | -0.04 | -29.659
-2.5 | -0.117 | 0.00518 | -0.042 | -22.635
-2 | -0.047 | 0.0037 | -0.043 | -12.627
-1.5 | 0.025 | 0.00342 | -0.045 | 7.231
-1 | 0.097 | 0.00337 | -0.047 | 28.683
-0.5 | 0.168 | 0.00337 | -0.048 | 49.884
0 | 0.239 | 0.00311 | -0.05 | 76.664
0.5 | 0.31 | 0.00329 | -0.052 | 94.165
1 | 0.381 | 0.00336 | -0.053 | 113.347
1.5 | 0.452 | 0.00349 | -0.055 | 129.624
2 | 0.52 | 0.00374 | -0.057 | 139.187
2.5 | 0.589 | 0.00454 | -0.058 | 129.654
3 | 0.656 | 0.00653 | -0.059 | 100.464
3.5 | 0.723 | 0.00791 | -0.061 | 91.404
4 | 0.789 | 0.00921 | -0.063 | 85.652
4.5 | 0.854 | 0.01122 | -0.064 | 76.161
5 | 0.918 | 0.01186 | -0.066 | 77.354
5.5 | 0.977 | 0.01241 | -0.067 | 78.701
6 | 1.03 | 0.01304 | -0.069 | 78.957
6.5 | 1.076 | 0.01373 | -0.07 | 78.378
7 | 1.111 | 0.01439 | -0.072 | 77.217
7.5 | 1.129 | 0.01589 | -0.073 | 71.029
8 | 1.116 | 0.01709 | -0.075 | 65.303
8.5 | 1.023 | 0.01861 | -0.076 | 54.963
9 | 0.725 | 0.02019 | -0.077 | 35.888
9.5 | 0.629 | 0.06817 | -0.041 | 9.22
10 | 0.656 | 0.06976 | -0.041 | 9.4
10.5 | 0.686 | 0.06744 | -0.046 | 10.177
11 | 0.712 | 0.07401 | -0.044 | 9.617
11.5 | 0.739 | 0.08027 | -0.044 | 9.202
12 | 0.766 | 0.08982 | -0.045 | 8.532
12.5 | 0.794 | 0.09315 | -0.046 | 8.521
13 | 0.821 | 0.09685 | -0.047 | 8.478
13.5 | 0.848 | 0.10094 | -0.047 | 8.404
14 | 0.878 | 0.10516 | -0.051 | 8.351
14.5 | 0.905 | 0.11248 | -0.051 | 8.042
15 | 0.932 | 0.1161 | -0.052 | 8.024
15.5 | 0.959 | 0.11995 | -0.053 | 7.997
16 | 0.99 | 0.12391 | -0.057 | 7.988
16.5 | 1.023 | 0.12871 | -0.062 | 7.95
17 | 1.043 | 0.13302 | -0.058 | 7.839
17.5 | 1.07 | 0.13919 | -0.06 | 7.69
18 | 1.105 | 0.13974 | -0.065 | 7.908
18.5 | 1.137 | 0.14415 | -0.068 | 7.888
19 | 1.154 | 0.14962 | -0.064 | 7.71
19.5 | 1.182 | 0.15687 | -0.066 | 7.535
20 | 1.213 | 0.15928 | -0.069 | 7.617

## 80. Re 5M Mach 0.50 (2)
BIGFOIL.COM POLAR EXPORT
NACA67A217
NACA67A217 |  |  |  | Cl Max: | 1.052 | at alpha= | 12.5 | deg
XFOIL ncrit=9 |  |  |  | L/D Max: | 123.118 | at alpha= | 2 | deg
Re: | 5000000 |  |  | Cd Min: | 0.14317 | at alpha= | 17.5 | deg
Mach: | 0.5 |  |  | Cl=0 at alpha= | -3.5011 | deg
|  |  |  | @ Cl=0.1, Cd= | 0.0035674
|  |  |  | @ Cl=0.4, Cd= | 0.0035207
|  |  |  | @ Cl=0.6, Cd= | 0.014734
alpha (deg) | Cl | Cd | Cm | Cl/Cd
-16 | -0.3935 | 0.11985 | -0.1256 | -3.2833
-15.5 | -0.4234 | 0.10636 | -0.1337 | -3.9808
-15 | -0.4565 | 0.09324 | -0.1418 | -4.896
-14.5 | -0.4865 | 0.08101 | -0.1493 | -6.0054
-14 | -0.5132 | 0.06875 | -0.1564 | -7.4647
-13.5 | -0.5376 | 0.05657 | -0.1649 | -9.5033
-13 | -0.5686 | 0.0464 | -0.1699 | -12.2543
-12.5 | -0.5992 | 0.03836 | -0.1703 | -15.6204
-12 | -0.6391 | 0.03128 | -0.1667 | -20.4316
-11.5 | -0.6721 | 0.02549 | -0.1598 | -26.3672
-11 | -0.6946 | 0.02063 | -0.1512 | -33.6694
-10.5 | -0.6904 | 0.01726 | -0.143 | -40
-10 | -0.6616 | 0.01527 | -0.1364 | -43.3268
-9.5 | -0.6214 | 0.01388 | -0.1309 | -44.7695
-9 | -0.5734 | 0.01291 | -0.1265 | -44.4152
-8.5 | -0.5225 | 0.01212 | -0.1228 | -43.1106
-8 | -0.4704 | 0.01142 | -0.1194 | -41.1909
-7.5 | -0.4171 | 0.01085 | -0.1164 | -38.4424
-7 | -0.3638 | 0.0103 | -0.1136 | -35.3204
-6.5 | -0.3105 | 0.00981 | -0.111 | -31.6514
-6 | -0.2562 | 0.00939 | -0.1088 | -27.2843
-5.5 | -0.2023 | 0.00899 | -0.1066 | -22.5028
-5 | -0.1489 | 0.00861 | -0.1045 | -17.2938
-4.5 | -0.0945 | 0.00824 | -0.1026 | -11.4684
-4 | -0.0436 | 0.00782 | -0.1002 | -5.5754
-3.5 | 0.0001 | 0.00726 | -0.0966 | 0.013774
-3 | 0.0371 | 0.00664 | -0.0917 | 5.5873
-2.5 | 0.0668 | 0.00597 | -0.0853 | 11.1893
-2 | 0.0766 | 0.00518 | -0.0747 | 14.7876
-1.5 | 0.079 | 0.00461 | -0.0619 | 17.1367
-1 | 0.0902 | 0.00358 | -0.0513 | 25.1955
-0.5 | 0.1526 | 0.0035 | -0.051 | 43.6
0 | 0.2212 | 0.00347 | -0.052 | 63.7464
0.5 | 0.2888 | 0.00344 | -0.0527 | 83.9535
1 | 0.356 | 0.0035 | -0.0533 | 101.7143
1.5 | 0.4199 | 0.00353 | -0.0532 | 118.9518
2 | 0.458 | 0.00372 | -0.0475 | 123.1183
2.5 | 0.4062 | 0.0049 | -0.0231 | 82.898
3 | 0.3634 | 0.0067 | -0.0024 | 54.2388
3.5 | 0.3528 | 0.00828 | 0.0113 | 42.6087
4 | 0.3671 | 0.00953 | 0.02 | 38.5205
4.5 | 0.3962 | 0.01053 | 0.0259 | 37.6258
5 | 0.4286 | 0.01154 | 0.0311 | 37.1404
5.5 | 0.4692 | 0.01239 | 0.035 | 37.8692
6 | 0.5079 | 0.01337 | 0.0391 | 37.988
6.5 | 0.5559 | 0.01413 | 0.0419 | 39.3418
7 | 0.607 | 0.01483 | 0.0443 | 40.9305
7.5 | 0.6576 | 0.01559 | 0.0468 | 42.1809
8 | 0.7085 | 0.0164 | 0.0494 | 43.2012
8.5 | 0.7598 | 0.01724 | 0.0522 | 44.0719
9 | 0.8094 | 0.01818 | 0.0553 | 44.5215
9.5 | 0.8585 | 0.01919 | 0.0586 | 44.7368
10 | 0.9064 | 0.02034 | 0.0623 | 44.5624
10.5 | 0.9508 | 0.02172 | 0.0665 | 43.7753
11 | 0.994 | 0.02328 | 0.0709 | 42.6976
11.5 | 1.0292 | 0.02535 | 0.0763 | 40.5996
12 | 1.0512 | 0.02824 | 0.0826 | 37.2238
12.5 | 1.052 | 0.03255 | 0.0895 | 32.3195
13 | 1.0324 | 0.03859 | 0.0956 | 26.753
13.5 | 0.9973 | 0.04655 | 0.0995 | 21.4243
14 | 0.9622 | 0.05571 | 0.1002 | 17.2716
14.5 | 0.9234 | 0.06663 | 0.0973 | 13.8586
15.5 | 0.8648 | 0.09087 | 0.0838 | 9.5169
16 | 0.8405 | 0.10394 | 0.0753 | 8.0864
16.5 | 0.8178 | 0.11689 | 0.0672 | 6.9963
17 | 0.7953 | 0.12968 | 0.0592 | 6.1328
17.5 | 0.7697 | 0.14317 | 0.0506 | 5.3761

## 81. Re 6M Mach 0.00 (1)
BIGFOIL.COM POLAR EXPORT
NACA67A217
NACA67A217 |  |  |  | Cl Max: | 1.411 | at alpha= | 14 | deg
JavaFoil+Calcfoil stall+Eppler ext transition |  |  |  | L/D Max: | 114.521 | at alpha= | 2 | deg
Re: | 6000000 |  |  | Cd Min: | 0.00273 | at alpha= | -0.5 | deg
Mach: | 0 |  |  | Cl=0 at alpha= | -1.6746 | deg
|  |  |  | @ Cl=0.1, Cd= | 0.0029006
|  |  |  | @ Cl=0.4, Cd= | 0.0036508
|  |  |  | @ Cl=0.6, Cd= | 0.0062027
alpha (deg) | Cl | Cd | Cm | Cl/Cd
-20 | -0.891 | 0.14736 | 0.007 | -6.045
-19.5 | -0.91 | 0.1365 | 0.006 | -6.664
-19 | -0.929 | 0.12541 | 0.006 | -7.404
-18.5 | -0.944 | 0.11764 | 0.005 | -8.024
-18 | -0.958 | 0.11058 | 0.004 | -8.661
-17.5 | -0.979 | 0.09612 | 0.003 | -10.182
-17 | -1.007 | 0.0771 | 0.003 | -13.063
-16.5 | -1.085 | 0.03852 | 0.002 | -28.161
-16 | -1.134 | 0.0235 | 0.001 | -48.258
-15.5 | -1.138 | 0.02176 | 0 | -52.279
-15 | -1.14 | 0.01966 | -0.002 | -58.005
-14.5 | -1.138 | 0.01832 | -0.003 | -62.089
-14 | -1.131 | 0.01688 | -0.004 | -66.999
-13.5 | -1.119 | 0.01587 | -0.005 | -70.523
-13 | -1.103 | 0.01508 | -0.007 | -73.157
-12.5 | -1.083 | 0.01433 | -0.008 | -75.562
-12 | -1.059 | 0.01361 | -0.009 | -77.783
-11.5 | -1.031 | 0.01296 | -0.011 | -79.557
-11 | -0.999 | 0.01238 | -0.012 | -80.729
-10.5 | -0.964 | 0.0118 | -0.014 | -81.685
-10 | -0.925 | 0.01132 | -0.015 | -81.759
-9.5 | -0.884 | 0.01087 | -0.016 | -81.273
-9 | -0.837 | 0.01044 | -0.018 | -80.214
-8.5 | -0.789 | 0.00996 | -0.019 | -79.221
-8 | -0.739 | 0.00959 | -0.021 | -77.007
-7.5 | -0.686 | 0.00921 | -0.022 | -74.493
-7 | -0.633 | 0.00884 | -0.023 | -71.534
-6.5 | -0.577 | 0.0085 | -0.025 | -67.928
-6 | -0.521 | 0.00813 | -0.026 | -64.024
-5.5 | -0.463 | 0.00786 | -0.028 | -58.895
-5 | -0.405 | 0.00758 | -0.029 | -53.352
-4.5 | -0.345 | 0.00734 | -0.031 | -47.001
-4 | -0.285 | 0.00716 | -0.032 | -39.847
-3.5 | -0.225 | 0.00642 | -0.033 | -34.952
-3 | -0.164 | 0.00555 | -0.035 | -29.449
-2.5 | -0.102 | 0.00484 | -0.036 | -21.137
-2 | -0.041 | 0.00335 | -0.038 | -12.16
-1.5 | 0.022 | 0.00322 | -0.039 | 6.699
-1 | 0.084 | 0.00296 | -0.041 | 28.365
-0.5 | 0.146 | 0.00273 | -0.042 | 53.695
0 | 0.208 | 0.00275 | -0.044 | 75.637
0.5 | 0.27 | 0.00318 | -0.045 | 85.059
1 | 0.332 | 0.00329 | -0.047 | 101.002
1.5 | 0.393 | 0.00361 | -0.048 | 108.798
2 | 0.453 | 0.00396 | -0.049 | 114.521
2.5 | 0.513 | 0.0049 | -0.05 | 104.716
3 | 0.572 | 0.00582 | -0.052 | 98.282
3.5 | 0.632 | 0.00664 | -0.053 | 95.15
4 | 0.691 | 0.00737 | -0.054 | 93.668
4.5 | 0.749 | 0.00838 | -0.056 | 89.362
5 | 0.807 | 0.00942 | -0.057 | 85.69
5.5 | 0.863 | 0.00986 | -0.059 | 87.592
6 | 0.918 | 0.01023 | -0.06 | 89.685
6.5 | 0.971 | 0.01061 | -0.061 | 91.536
7 | 1.022 | 0.01099 | -0.062 | 93.02
7.5 | 1.071 | 0.01142 | -0.064 | 93.785
8 | 1.117 | 0.01187 | -0.065 | 94.133
8.5 | 1.161 | 0.01264 | -0.066 | 91.846
9 | 1.202 | 0.01315 | -0.068 | 91.366
9.5 | 1.24 | 0.01373 | -0.069 | 90.263
10 | 1.274 | 0.01436 | -0.07 | 88.68
10.5 | 1.304 | 0.01499 | -0.071 | 86.998
11 | 1.332 | 0.01565 | -0.073 | 85.077
11.5 | 1.355 | 0.01643 | -0.074 | 82.438
12 | 1.374 | 0.01709 | -0.075 | 80.38
12.5 | 1.389 | 0.01791 | -0.076 | 77.568
13 | 1.4 | 0.01877 | -0.077 | 74.589
13.5 | 1.407 | 0.01985 | -0.078 | 70.894
14 | 1.411 | 0.02058 | -0.079 | 68.53
14.5 | 1.41 | 0.02176 | -0.08 | 64.794
15 | 1.405 | 0.02292 | -0.081 | 61.305
15.5 | 1.392 | 0.02412 | -0.082 | 57.692
16 | 1.374 | 0.02573 | -0.083 | 53.395
16.5 | 1.353 | 0.02749 | -0.084 | 49.218
17 | 1.328 | 0.02948 | -0.085 | 45.036
17.5 | 1.3 | 0.0319 | -0.086 | 40.751
18 | 1.268 | 0.03538 | -0.086 | 35.836
18.5 | 1.23 | 0.04015 | -0.086 | 30.636
19 | 1.104 | 0.08828 | -0.075 | 12.507

## 82. Re 6M Mach 0.00 (2)
BIGFOIL.COM POLAR EXPORT
NACA67A217
NACA67A217 |  |  |  | Cl Max: | 1.4739 | at alpha= | 19.5 | deg
XFOIL ncrit=9 |  |  |  | L/D Max: | 118.604 | at alpha= | 1.5 | deg
Re: | 6000000 |  |  | Cd Min: | 0.03806 | at alpha= | 19.5 | deg
Mach: | 0 |  |  | Cl=0 at alpha= | -2.1942 | deg
|  |  |  | @ Cl=0.1, Cd= | 0.0035443
|  |  |  | @ Cl=0.4, Cd= | 0.0071609
|  |  |  | @ Cl=0.6, Cd= | 0.010463
alpha (deg) | Cl | Cd | Cm | Cl/Cd
-20 | -1.3277 | 0.0307 | -0.1168 | -43.2476
-19.5 | -1.3085 | 0.02861 | -0.1153 | -45.7358
-19 | -1.2903 | 0.0266 | -0.1132 | -48.5075
-18.5 | -1.2669 | 0.02492 | -0.1115 | -50.8387
-18 | -1.2432 | 0.02335 | -0.1095 | -53.242
-17.5 | -1.219 | 0.02189 | -0.1072 | -55.6875
-17 | -1.1959 | 0.02036 | -0.1046 | -58.7377
-16.5 | -1.169 | 0.01908 | -0.1023 | -61.2683
-16 | -1.1372 | 0.01806 | -0.1004 | -62.9679
-15.5 | -1.1056 | 0.0171 | -0.0983 | -64.655
-15 | -1.0704 | 0.01632 | -0.0966 | -65.5882
-14.5 | -1.035 | 0.01554 | -0.0948 | -66.6023
-14 | -0.9977 | 0.0148 | -0.0932 | -67.4122
-13.5 | -0.9613 | 0.01406 | -0.0913 | -68.3713
-13 | -0.9223 | 0.01341 | -0.0898 | -68.777
-12.5 | -0.8842 | 0.01275 | -0.088 | -69.349
-12 | -0.844 | 0.0122 | -0.0864 | -69.1803
-11.5 | -0.8022 | 0.01172 | -0.0851 | -68.4471
-11 | -0.7613 | 0.01122 | -0.0835 | -67.852
-10.5 | -0.7188 | 0.01071 | -0.0821 | -67.1148
-10 | -0.6753 | 0.01027 | -0.0809 | -65.7546
-9.5 | -0.6315 | 0.00986 | -0.0796 | -64.0467
-9 | -0.5876 | 0.00943 | -0.0783 | -62.3118
-8.5 | -0.5424 | 0.00907 | -0.0772 | -59.8015
-8 | -0.4982 | 0.00868 | -0.0758 | -57.3963
-7.5 | -0.452 | 0.00838 | -0.0748 | -53.9379
-7 | -0.4074 | 0.00804 | -0.0734 | -50.6716
-6.5 | -0.3606 | 0.00778 | -0.0724 | -46.3496
-6 | -0.3154 | 0.00748 | -0.071 | -42.1658
-5.5 | -0.2691 | 0.00724 | -0.0699 | -37.1685
-5 | -0.2232 | 0.007 | -0.0685 | -31.8857
-4.5 | -0.178 | 0.00671 | -0.0671 | -26.5276
-4 | -0.1363 | 0.00637 | -0.0648 | -21.3972
-3.5 | -0.0997 | 0.00602 | -0.0614 | -16.5615
-3 | -0.0645 | 0.0057 | -0.0576 | -11.3158
-2.5 | -0.0252 | 0.00528 | -0.0548 | -4.7727
-2 | 0.016 | 0.00486 | -0.0524 | 3.2922
-1.5 | 0.0548 | 0.00431 | -0.0496 | 12.7146
-1 | 0.0923 | 0.00368 | -0.0464 | 25.0815
-0.5 | 0.1343 | 0.00294 | -0.0442 | 45.6803
0 | 0.1928 | 0.0029 | -0.0453 | 66.4828
0.5 | 0.2512 | 0.00294 | -0.0463 | 85.4422
1 | 0.3088 | 0.00297 | -0.0472 | 103.9731
1.5 | 0.3653 | 0.00308 | -0.0478 | 118.6039
2 | 0.3662 | 0.00419 | -0.0365 | 87.3986
2.5 | 0.3509 | 0.00501 | -0.0217 | 70.0399
3 | 0.3573 | 0.00587 | -0.0123 | 60.8688
3.5 | 0.3766 | 0.00664 | -0.0057 | 56.7169
4 | 0.4058 | 0.00729 | -0.0012 | 55.6653
4.5 | 0.4365 | 0.00796 | 0.0029 | 54.8367
5 | 0.4717 | 0.00857 | 0.0061 | 55.0408
5.5 | 0.5083 | 0.00917 | 0.0089 | 55.4308
6 | 0.5445 | 0.00981 | 0.0117 | 55.5046
6.5 | 0.5862 | 0.01032 | 0.0135 | 56.8023
7 | 0.6295 | 0.01077 | 0.0149 | 58.4494
7.5 | 0.6714 | 0.01127 | 0.0166 | 59.5741
8 | 0.7148 | 0.01175 | 0.0179 | 60.834
8.5 | 0.7593 | 0.0122 | 0.019 | 62.2377
9 | 0.8014 | 0.01271 | 0.0204 | 63.0527
9.5 | 0.8429 | 0.01324 | 0.0219 | 63.6631
10 | 0.8856 | 0.01376 | 0.0231 | 64.3605
10.5 | 0.9267 | 0.01435 | 0.0246 | 64.5784
11 | 0.9652 | 0.01504 | 0.0263 | 64.1755
11.5 | 1.0045 | 0.01573 | 0.0279 | 63.8589
12 | 1.042 | 0.01654 | 0.0297 | 62.9988
12.5 | 1.0786 | 0.01737 | 0.0315 | 62.0956
13 | 1.1152 | 0.01824 | 0.0332 | 61.1404
13.5 | 1.1513 | 0.01917 | 0.0349 | 60.0574
14 | 1.184 | 0.02023 | 0.037 | 58.5269
14.5 | 1.2189 | 0.02119 | 0.0387 | 57.5224
15 | 1.2526 | 0.02224 | 0.0404 | 56.3219
15.5 | 1.2834 | 0.02349 | 0.0424 | 54.636
16 | 1.3149 | 0.02472 | 0.0441 | 53.1917
16.5 | 1.3395 | 0.02632 | 0.0465 | 50.8929
17 | 1.3654 | 0.02794 | 0.0487 | 48.869
17.5 | 1.3875 | 0.02984 | 0.051 | 46.498
18 | 1.4097 | 0.03176 | 0.0531 | 44.386
18.5 | 1.4328 | 0.03367 | 0.0549 | 42.5542
19 | 1.4549 | 0.03574 | 0.0566 | 40.7079
19.5 | 1.4739 | 0.03806 | 0.0583 | 38.7257

## 83. Re 6M Mach 0.10 (1)
BIGFOIL.COM POLAR EXPORT
NACA67A217
NACA67A217 |  |  |  | Cl Max: | 1.394 | at alpha= | 14 | deg
JavaFoil+Calcfoil stall+Eppler ext transition |  |  |  | L/D Max: | 114.416 | at alpha= | 2 | deg
Re: | 6000000 |  |  | Cd Min: | 0.00274 | at alpha= | 0 | deg
Mach: | 0.1 |  |  | Cl=0 at alpha= | -1.6746 | deg
|  |  |  | @ Cl=0.1, Cd= | 0.0029067
|  |  |  | @ Cl=0.4, Cd= | 0.0036408
|  |  |  | @ Cl=0.6, Cd= | 0.0061925
alpha (deg) | Cl | Cd | Cm | Cl/Cd
-19.5 | -0.861 | 0.14321 | 0.006 | -6.01
-19 | -0.881 | 0.13398 | 0.005 | -6.572
-18.5 | -0.9 | 0.1251 | 0.005 | -7.191
-18 | -0.917 | 0.11739 | 0.004 | -7.808
-17.5 | -0.935 | 0.10737 | 0.003 | -8.705
-17 | -0.956 | 0.09418 | 0.003 | -10.148
-16.5 | -0.987 | 0.0744 | 0.002 | -13.267
-16 | -1.104 | 0.02541 | 0.001 | -43.464
-15.5 | -1.114 | 0.02275 | 0 | -48.957
-15 | -1.12 | 0.02045 | -0.002 | -54.789
-14.5 | -1.121 | 0.01878 | -0.003 | -59.704
-14 | -1.118 | 0.01727 | -0.004 | -64.77
-13.5 | -1.109 | 0.01626 | -0.005 | -68.209
-13 | -1.096 | 0.01533 | -0.007 | -71.476
-12.5 | -1.078 | 0.0145 | -0.008 | -74.308
-12 | -1.055 | 0.0138 | -0.009 | -76.473
-11.5 | -1.029 | 0.01316 | -0.011 | -78.179
-11 | -0.999 | 0.01247 | -0.012 | -80.057
-10.5 | -0.964 | 0.01194 | -0.014 | -80.783
-10 | -0.927 | 0.01143 | -0.015 | -81.112
-9.5 | -0.885 | 0.01098 | -0.016 | -80.595
-9 | -0.839 | 0.0105 | -0.018 | -79.978
-8.5 | -0.791 | 0.01003 | -0.019 | -78.913
-8 | -0.741 | 0.00963 | -0.021 | -76.938
-7.5 | -0.689 | 0.00925 | -0.022 | -74.492
-7 | -0.635 | 0.00887 | -0.024 | -71.586
-6.5 | -0.58 | 0.00852 | -0.025 | -68.007
-6 | -0.523 | 0.00817 | -0.026 | -63.979
-5.5 | -0.465 | 0.00789 | -0.028 | -58.968
-5 | -0.406 | 0.00762 | -0.029 | -53.359
-4.5 | -0.347 | 0.00738 | -0.031 | -46.961
-4 | -0.286 | 0.00719 | -0.032 | -39.863
-3.5 | -0.226 | 0.00646 | -0.034 | -34.931
-3 | -0.164 | 0.00561 | -0.035 | -29.275
-2.5 | -0.103 | 0.00485 | -0.037 | -21.173
-2 | -0.041 | 0.00319 | -0.038 | -12.804
-1.5 | 0.022 | 0.0032 | -0.04 | 6.764
-1 | 0.084 | 0.00296 | -0.041 | 28.536
-0.5 | 0.147 | 0.00275 | -0.043 | 53.384
0 | 0.209 | 0.00274 | -0.044 | 76.26
0.5 | 0.271 | 0.00321 | -0.045 | 84.615
1 | 0.334 | 0.00327 | -0.047 | 101.857
1.5 | 0.395 | 0.00361 | -0.048 | 109.614
2 | 0.455 | 0.00398 | -0.049 | 114.416
2.5 | 0.515 | 0.00493 | -0.051 | 104.485
3 | 0.575 | 0.00583 | -0.052 | 98.646
3.5 | 0.635 | 0.0067 | -0.053 | 94.781
4 | 0.694 | 0.00743 | -0.055 | 93.397
4.5 | 0.753 | 0.00848 | -0.056 | 88.801
5 | 0.811 | 0.00946 | -0.057 | 85.683
5.5 | 0.867 | 0.00993 | -0.059 | 87.357
6 | 0.922 | 0.01029 | -0.06 | 89.579
6.5 | 0.975 | 0.01069 | -0.061 | 91.211
7 | 1.026 | 0.01106 | -0.063 | 92.794
7.5 | 1.075 | 0.0115 | -0.064 | 93.486
8 | 1.121 | 0.01195 | -0.065 | 93.834
8.5 | 1.164 | 0.01274 | -0.067 | 91.356
9 | 1.204 | 0.01329 | -0.068 | 90.641
9.5 | 1.242 | 0.01386 | -0.069 | 89.547
10 | 1.275 | 0.01453 | -0.07 | 87.742
10.5 | 1.304 | 0.01515 | -0.072 | 86.064
11 | 1.33 | 0.01584 | -0.073 | 83.935
11.5 | 1.351 | 0.01667 | -0.074 | 81.051
12 | 1.368 | 0.01737 | -0.075 | 78.79
12.5 | 1.381 | 0.01817 | -0.076 | 76.009
13 | 1.389 | 0.01908 | -0.078 | 72.834
13.5 | 1.393 | 0.02019 | -0.079 | 69.001
14 | 1.394 | 0.02114 | -0.08 | 65.933
14.5 | 1.389 | 0.02225 | -0.081 | 62.435
15 | 1.381 | 0.0234 | -0.082 | 59.013
15.5 | 1.362 | 0.02496 | -0.083 | 54.583
16 | 1.34 | 0.02664 | -0.084 | 50.302
16.5 | 1.313 | 0.02849 | -0.084 | 46.091
17 | 1.283 | 0.03089 | -0.085 | 41.532
17.5 | 1.248 | 0.0344 | -0.086 | 36.289
18 | 1.207 | 0.03931 | -0.086 | 30.706
18.5 | 1.099 | 0.0736 | -0.078 | 14.927
19 | 1.016 | 0.11453 | -0.068 | 8.876

## 84. Re 6M Mach 0.10 (2)
BIGFOIL.COM POLAR EXPORT
NACA67A217
NACA67A217 |  |  |  | Cl Max: | 1.4816 | at alpha= | 20 | deg
XFOIL ncrit=9 |  |  |  | L/D Max: | 119.253 | at alpha= | 1.5 | deg
Re: | 6000000 |  |  | Cd Min: | 0.04277 | at alpha= | 20 | deg
Mach: | 0.1 |  |  | Cl=0 at alpha= | -2.2125 | deg
|  |  |  | @ Cl=0.1, Cd= | 0.0035569
|  |  |  | @ Cl=0.4, Cd= | 0.0072525
|  |  |  | @ Cl=0.6, Cd= | 0.010576
alpha (deg) | Cl | Cd | Cm | Cl/Cd
-20 | -1.3202 | 0.0325 | -0.121 | -40.6215
-19.5 | -1.3038 | 0.03006 | -0.1194 | -43.3733
-19 | -1.2882 | 0.02775 | -0.1172 | -46.4216
-18.5 | -1.2657 | 0.02591 | -0.1153 | -48.8499
-18 | -1.2408 | 0.0243 | -0.1134 | -51.0617
-17.5 | -1.2154 | 0.02282 | -0.1112 | -53.2603
-17 | -1.1949 | 0.0211 | -0.1083 | -56.6303
-16.5 | -1.1691 | 0.01968 | -0.1058 | -59.4055
-16 | -1.1388 | 0.01854 | -0.1036 | -61.4239
-15.5 | -1.1073 | 0.01752 | -0.1013 | -63.2021
-15 | -1.0726 | 0.01666 | -0.0994 | -64.3818
-14.5 | -1.0374 | 0.01582 | -0.0974 | -65.5752
-14 | -1.0002 | 0.01504 | -0.0956 | -66.5027
-13.5 | -0.9617 | 0.01436 | -0.0939 | -66.9708
-13 | -0.9236 | 0.01365 | -0.0921 | -67.663
-12.5 | -0.8852 | 0.01296 | -0.0902 | -68.3025
-12 | -0.8459 | 0.01235 | -0.0883 | -68.4939
-11.5 | -0.8036 | 0.01186 | -0.0869 | -67.7572
-11 | -0.7614 | 0.01137 | -0.0854 | -66.9657
-10.5 | -0.7196 | 0.01082 | -0.0838 | -66.5065
-10 | -0.6757 | 0.01037 | -0.0825 | -65.1591
-9.5 | -0.6312 | 0.00996 | -0.0812 | -63.3735
-9 | -0.5876 | 0.00951 | -0.0798 | -61.7876
-8.5 | -0.5419 | 0.00914 | -0.0786 | -59.2888
-8 | -0.4976 | 0.00875 | -0.0772 | -56.8686
-7.5 | -0.4512 | 0.00843 | -0.0761 | -53.5231
-7 | -0.4059 | 0.0081 | -0.0748 | -50.1111
-6.5 | -0.3592 | 0.00783 | -0.0736 | -45.8748
-6 | -0.3134 | 0.00753 | -0.0723 | -41.6202
-5.5 | -0.267 | 0.00728 | -0.0711 | -36.6758
-5 | -0.2206 | 0.00703 | -0.0698 | -31.3798
-4.5 | -0.175 | 0.00675 | -0.0683 | -25.9259
-4 | -0.1329 | 0.0064 | -0.0661 | -20.7656
-3.5 | -0.0953 | 0.00603 | -0.0629 | -15.8043
-3 | -0.0622 | 0.00571 | -0.0586 | -10.8932
-2.5 | -0.0234 | 0.00529 | -0.0556 | -4.4234
-2 | 0.0173 | 0.00487 | -0.053 | 3.5524
-1.5 | 0.0558 | 0.00432 | -0.05 | 12.9167
-1 | 0.0929 | 0.00368 | -0.0467 | 25.2446
-0.5 | 0.135 | 0.00295 | -0.0444 | 45.7627
0 | 0.1939 | 0.00291 | -0.0455 | 66.6323
0.5 | 0.2526 | 0.00294 | -0.0465 | 85.9184
1 | 0.3105 | 0.00298 | -0.0474 | 104.1946
1.5 | 0.3673 | 0.00308 | -0.048 | 119.2532
2 | 0.368 | 0.00418 | -0.0366 | 88.0383
2.5 | 0.3503 | 0.00503 | -0.0213 | 69.6421
3 | 0.3563 | 0.0059 | -0.0117 | 60.3898
3.5 | 0.3744 | 0.00671 | -0.0048 | 55.7973
4 | 0.4046 | 0.00735 | -0.0005 | 55.0476
4.5 | 0.4349 | 0.00803 | 0.0038 | 54.1594
5 | 0.4706 | 0.00864 | 0.0069 | 54.4676
5.5 | 0.5065 | 0.00926 | 0.0099 | 54.6976
6 | 0.5437 | 0.0099 | 0.0126 | 54.9192
6.5 | 0.5857 | 0.01041 | 0.0144 | 56.2632
7 | 0.628 | 0.0109 | 0.0161 | 57.6147
7.5 | 0.6711 | 0.01139 | 0.0176 | 58.9201
8 | 0.7149 | 0.01187 | 0.0189 | 60.2275
8.5 | 0.7597 | 0.01232 | 0.02 | 61.664
9 | 0.8011 | 0.01288 | 0.0217 | 62.1972
9.5 | 0.8439 | 0.01339 | 0.023 | 63.0246
10 | 0.8868 | 0.01392 | 0.0243 | 63.7069
10.5 | 0.9274 | 0.01455 | 0.026 | 63.7388
11 | 0.9662 | 0.01526 | 0.0278 | 63.3159
11.5 | 1.0056 | 0.01599 | 0.0295 | 62.8893
12 | 1.0428 | 0.01683 | 0.0314 | 61.9608
12.5 | 1.0802 | 0.01765 | 0.0332 | 61.2011
13 | 1.1173 | 0.01855 | 0.0349 | 60.2318
13.5 | 1.152 | 0.01957 | 0.037 | 58.8656
14 | 1.1865 | 0.0206 | 0.0389 | 57.5971
14.5 | 1.2217 | 0.0216 | 0.0407 | 56.5602
15 | 1.2539 | 0.02277 | 0.0427 | 55.0681
15.5 | 1.2861 | 0.02401 | 0.0446 | 53.5652
16.5 | 1.3408 | 0.02707 | 0.0492 | 49.5308
17 | 1.3644 | 0.02889 | 0.0516 | 47.2274
17.5 | 1.3874 | 0.03082 | 0.0539 | 45.0162
18 | 1.4106 | 0.03277 | 0.0559 | 43.0455
18.5 | 1.4328 | 0.03487 | 0.0579 | 41.0898
19 | 1.4524 | 0.03724 | 0.0597 | 39.0011
19.5 | 1.4706 | 0.03975 | 0.0614 | 36.9962
20 | 1.4816 | 0.04277 | 0.0636 | 34.6411

## 85. Re 6M Mach 0.25 (1)
BIGFOIL.COM POLAR EXPORT
NACA67A217
NACA67A217 |  |  |  | Cl Max: | 1.315 | at alpha= | 12 | deg
JavaFoil+Calcfoil stall+Eppler ext transition |  |  |  | L/D Max: | 115.116 | at alpha= | 2 | deg
Re: | 6000000 |  |  | Cd Min: | 0.00283 | at alpha= | -1 | deg
Mach: | 0.25 |  |  | Cl=0 at alpha= | -1.6719 | deg
|  |  |  | @ Cl=0.1, Cd= | 0.0029052
|  |  |  | @ Cl=0.4, Cd= | 0.0036281
|  |  |  | @ Cl=0.6, Cd= | 0.0061641
alpha (deg) | Cl | Cd | Cm | Cl/Cd
-17.5 | -0.64 | 0.13955 | 0.003 | -4.588
-17 | -0.684 | 0.12746 | 0.002 | -5.369
-16.5 | -0.724 | 0.12118 | 0.001 | -5.973
-16 | -0.76 | 0.11148 | 0.001 | -6.821
-15.5 | -0.796 | 0.09997 | 0 | -7.964
-15 | -0.828 | 0.08932 | -0.001 | -9.27
-14.5 | -0.869 | 0.07007 | -0.002 | -12.408
-14 | -1.001 | 0.02152 | -0.004 | -46.538
-13.5 | -1.017 | 0.01964 | -0.006 | -51.764
-13 | -1.028 | 0.01736 | -0.007 | -59.23
-12.5 | -1.029 | 0.01604 | -0.008 | -64.135
-12 | -1.021 | 0.01502 | -0.01 | -67.999
-11.5 | -1.007 | 0.01413 | -0.011 | -71.302
-11 | -0.987 | 0.01337 | -0.013 | -73.782
-10.5 | -0.961 | 0.01265 | -0.014 | -75.92
-10 | -0.929 | 0.0121 | -0.015 | -76.746
-9.5 | -0.892 | 0.01156 | -0.017 | -77.156
-9 | -0.849 | 0.01102 | -0.018 | -77.072
-8.5 | -0.803 | 0.01053 | -0.02 | -76.258
-8 | -0.754 | 0.01005 | -0.021 | -75.021
-7.5 | -0.702 | 0.00959 | -0.023 | -73.203
-7 | -0.648 | 0.0092 | -0.024 | -70.499
-6.5 | -0.593 | 0.00879 | -0.026 | -67.414
-6 | -0.535 | 0.00844 | -0.027 | -63.445
-5.5 | -0.477 | 0.00813 | -0.029 | -58.603
-5 | -0.417 | 0.0078 | -0.03 | -53.419
-4.5 | -0.356 | 0.00756 | -0.032 | -47.018
-4 | -0.294 | 0.00736 | -0.033 | -39.907
-3.5 | -0.231 | 0.00686 | -0.035 | -33.719
-3 | -0.169 | 0.00549 | -0.036 | -30.686
-2.5 | -0.105 | 0.00466 | -0.038 | -22.607
-2 | -0.042 | 0.00302 | -0.039 | -13.887
-1.5 | 0.022 | 0.00295 | -0.041 | 7.539
-1 | 0.087 | 0.00283 | -0.042 | 30.601
-0.5 | 0.151 | 0.0032 | -0.044 | 47.293
0 | 0.215 | 0.00321 | -0.045 | 66.967
0.5 | 0.279 | 0.00324 | -0.047 | 86.066
1 | 0.342 | 0.00332 | -0.048 | 103.2
1.5 | 0.406 | 0.00366 | -0.049 | 110.739
2 | 0.467 | 0.00406 | -0.051 | 115.116
2.5 | 0.529 | 0.00507 | -0.052 | 104.315
3 | 0.59 | 0.00601 | -0.053 | 98.135
3.5 | 0.651 | 0.00695 | -0.055 | 93.717
4 | 0.712 | 0.00776 | -0.056 | 91.769
4.5 | 0.772 | 0.0093 | -0.058 | 83.019
5 | 0.831 | 0.00981 | -0.059 | 84.76
5.5 | 0.889 | 0.01027 | -0.06 | 86.474
6 | 0.944 | 0.01067 | -0.062 | 88.415
6.5 | 0.997 | 0.01109 | -0.063 | 89.879
7 | 1.047 | 0.01154 | -0.064 | 90.766
7.5 | 1.095 | 0.01197 | -0.066 | 91.464
8 | 1.139 | 0.01246 | -0.067 | 91.459
8.5 | 1.179 | 0.01342 | -0.068 | 87.909
9 | 1.215 | 0.01404 | -0.07 | 86.538
9.5 | 1.247 | 0.01472 | -0.071 | 84.662
10 | 1.273 | 0.01544 | -0.072 | 82.428
10.5 | 1.293 | 0.01632 | -0.074 | 79.212
11 | 1.307 | 0.01703 | -0.075 | 76.728
11.5 | 1.314 | 0.01792 | -0.076 | 73.355
12 | 1.315 | 0.01906 | -0.077 | 68.972
12.5 | 1.309 | 0.02016 | -0.078 | 64.895
13 | 1.295 | 0.02116 | -0.079 | 61.23
13.5 | 1.275 | 0.02242 | -0.081 | 56.863
14 | 1.245 | 0.02434 | -0.081 | 51.161
14.5 | 1.209 | 0.02628 | -0.082 | 46.021
15 | 1.164 | 0.0291 | -0.083 | 39.989
15.5 | 1.093 | 0.0356 | -0.082 | 30.693
16 | 0.909 | 0.10005 | -0.061 | 9.087
16.5 | 0.847 | 0.10938 | -0.06 | 7.744
17 | 0.781 | 0.1211 | -0.057 | 6.445

## 86. Re 6M Mach 0.25 (2)
BIGFOIL.COM POLAR EXPORT
NACA67A217
NACA67A217 |  |  |  | Cl Max: | 1.4243 | at alpha= | 19.5 | deg
XFOIL ncrit=9 |  |  |  | L/D Max: | 121.186 | at alpha= | 1.5 | deg
Re: | 6000000 |  |  | Cd Min: | 0.05873 | at alpha= | 20 | deg
Mach: | 0.25 |  |  | Cl=0 at alpha= | -2.3364 | deg
|  |  |  | @ Cl=0.1, Cd= | 0.0036415
|  |  |  | @ Cl=0.4, Cd= | 0.0077752
|  |  |  | @ Cl=0.6, Cd= | 0.011215
alpha (deg) | Cl | Cd | Cm | Cl/Cd
-20 | -1.1916 | 0.05176 | -0.1388 | -23.0216
-19.5 | -1.2027 | 0.04525 | -0.1398 | -26.579
-19 | -1.2173 | 0.03918 | -0.1391 | -31.0694
-18.5 | -1.2127 | 0.03507 | -0.1376 | -34.5794
-18 | -1.2043 | 0.03162 | -0.1353 | -38.0867
-17.5 | -1.1862 | 0.02905 | -0.1327 | -40.833
-17 | -1.175 | 0.02623 | -0.1293 | -44.796
-16.5 | -1.1525 | 0.02417 | -0.1262 | -47.6831
-16 | -1.1349 | 0.02199 | -0.1223 | -51.6098
-15.5 | -1.1059 | 0.02051 | -0.1192 | -53.92
-15 | -1.0798 | 0.01895 | -0.1155 | -56.9815
-14.5 | -1.0453 | 0.01776 | -0.1127 | -58.857
-14 | -1.01 | 0.01667 | -0.1098 | -60.5879
-13.5 | -0.9714 | 0.01576 | -0.1073 | -61.6371
-13 | -0.9326 | 0.0149 | -0.1047 | -62.5906
-12.5 | -0.8905 | 0.0142 | -0.1025 | -62.7113
-12 | -0.8525 | 0.01335 | -0.0997 | -63.8577
-11.5 | -0.8104 | 0.01268 | -0.0974 | -63.9117
-11 | -0.7673 | 0.01207 | -0.0953 | -63.5708
-10.5 | -0.7217 | 0.01154 | -0.0936 | -62.539
-10 | -0.6776 | 0.01095 | -0.0916 | -61.8813
-9.5 | -0.6329 | 0.01044 | -0.0897 | -60.6226
-9 | -0.586 | 0.01 | -0.0882 | -58.6
-8.5 | -0.5401 | 0.00953 | -0.0865 | -56.6737
-8 | -0.4932 | 0.00914 | -0.0849 | -53.9606
-7.5 | -0.4461 | 0.00876 | -0.0834 | -50.9247
-7 | -0.3988 | 0.00841 | -0.0819 | -47.4197
-6.5 | -0.3514 | 0.00809 | -0.0805 | -43.4363
-6 | -0.3036 | 0.00779 | -0.079 | -38.973
-5.5 | -0.2556 | 0.00752 | -0.0777 | -33.9894
-5 | -0.2075 | 0.00723 | -0.0763 | -28.6999
-4.5 | -0.1601 | 0.00694 | -0.0748 | -23.0692
-4 | -0.1153 | 0.00659 | -0.0728 | -17.4962
-3.5 | -0.075 | 0.00617 | -0.0699 | -12.1556
-3 | -0.0409 | 0.00573 | -0.0655 | -7.1379
-2.5 | -0.0124 | 0.00537 | -0.0599 | -2.3091
-2 | 0.0255 | 0.00493 | -0.0563 | 5.1724
-1.5 | 0.0618 | 0.00439 | -0.0525 | 14.0774
-1 | 0.0965 | 0.0037 | -0.0484 | 26.0811
-0.5 | 0.139 | 0.00299 | -0.0458 | 46.4883
0 | 0.1996 | 0.00294 | -0.0468 | 67.8912
0.5 | 0.2601 | 0.00298 | -0.0479 | 87.2819
1 | 0.3197 | 0.00301 | -0.0487 | 106.2126
1.5 | 0.3781 | 0.00312 | -0.0492 | 121.1859
2 | 0.3759 | 0.00407 | -0.0367 | 92.3587
2.5 | 0.3517 | 0.00508 | -0.0198 | 69.2323
3 | 0.3511 | 0.0061 | -0.0087 | 57.5574
3.5 | 0.3685 | 0.00697 | -0.0014 | 52.8694
4.5 | 0.4264 | 0.00845 | 0.0082 | 50.4615
5 | 0.4617 | 0.00912 | 0.0117 | 50.625
5.5 | 0.5007 | 0.00973 | 0.0145 | 51.4594
6 | 0.5369 | 0.01045 | 0.0177 | 51.378
6.5 | 0.5801 | 0.01099 | 0.0197 | 52.7843
7 | 0.6252 | 0.0115 | 0.0213 | 54.3652
7.5 | 0.6692 | 0.01204 | 0.0231 | 55.5814
8 | 0.7141 | 0.01257 | 0.0247 | 56.8099
8.5 | 0.76 | 0.01309 | 0.0261 | 58.0596
9 | 0.8043 | 0.01369 | 0.0278 | 58.7509
9.5 | 0.848 | 0.01428 | 0.0296 | 59.3838
10 | 0.891 | 0.01494 | 0.0314 | 59.6386
10.5 | 0.9343 | 0.01561 | 0.0332 | 59.8527
11 | 0.9712 | 0.01655 | 0.0359 | 58.6828
11.5 | 1.0116 | 0.0174 | 0.038 | 58.1379
12 | 1.0522 | 0.01828 | 0.0401 | 57.5602
12.5 | 1.0892 | 0.01933 | 0.0426 | 56.3476
13 | 1.126 | 0.02046 | 0.0451 | 55.0342
13.5 | 1.1632 | 0.02158 | 0.0474 | 53.9018
14.5 | 1.2303 | 0.02432 | 0.0527 | 50.588
15 | 1.2629 | 0.02579 | 0.0553 | 48.9686
15.5 | 1.2918 | 0.02755 | 0.0581 | 46.8893
16 | 1.3199 | 0.02947 | 0.0608 | 44.7879
16.5 | 1.3367 | 0.03211 | 0.0643 | 41.6288
17 | 1.3585 | 0.03461 | 0.067 | 39.2517
17.5 | 1.3782 | 0.03733 | 0.0696 | 36.9194
18 | 1.3933 | 0.04053 | 0.0721 | 34.377
18.5 | 1.41 | 0.04383 | 0.074 | 32.1697
19 | 1.4155 | 0.04824 | 0.0758 | 29.3429
19.5 | 1.4243 | 0.05256 | 0.0769 | 27.0986
20 | 1.4167 | 0.05873 | 0.0775 | 24.1223

## 87. Re 6M Mach 0.50 (1)
BIGFOIL.COM POLAR EXPORT
NACA67A217
NACA67A217 |  |  |  | Cl Max: | 1.22 | at alpha= | 20 | deg
JavaFoil+Calcfoil stall+Eppler ext transition |  |  |  | L/D Max: | 120.257 | at alpha= | 2 | deg
Re: | 6000000 |  |  | Cd Min: | 0.00293 | at alpha= | -0.5 | deg
Mach: | 0.5 |  |  | Cl=0 at alpha= | -1.6736 | deg
|  |  |  | @ Cl=0.1, Cd= | 0.0032748
|  |  |  | @ Cl=0.4, Cd= | 0.0034672
|  |  |  | @ Cl=0.6, Cd= | 0.0058829
alpha (deg) | Cl | Cd | Cm | Cl/Cd
-20 | -1.035 | 0.15733 | 0.008 | -6.579
-19.5 | -1.006 | 0.14998 | 0.007 | -6.71
-19 | -0.975 | 0.1463 | 0.006 | -6.665
-18.5 | -0.945 | 0.14073 | 0.005 | -6.715
-18 | -0.917 | 0.13605 | 0.004 | -6.743
-17.5 | -0.893 | 0.13706 | 0.003 | -6.513
-17 | -0.863 | 0.12939 | 0.002 | -6.673
-16.5 | -0.833 | 0.1254 | 0.001 | -6.643
-16 | -0.805 | 0.12018 | 0.001 | -6.701
-15.5 | -0.778 | 0.11782 | 0 | -6.601
-15 | -0.75 | 0.11242 | -0.001 | -6.674
-14.5 | -0.723 | 0.10766 | -0.002 | -6.714
-14 | -0.693 | 0.1024 | -0.003 | -6.771
-13.5 | -0.666 | 0.09771 | -0.003 | -6.811
-13 | -0.638 | 0.09812 | -0.004 | -6.501
-12.5 | -0.611 | 0.0801 | -0.005 | -7.629
-12 | -0.582 | 0.08915 | -0.006 | -6.528
-11.5 | -0.554 | 0.08194 | -0.006 | -6.76
-11 | -0.526 | 0.07285 | -0.007 | -7.225
-10.5 | -0.505 | 0.06143 | -0.01 | -8.225
-10 | -0.47 | 0.06887 | -0.009 | -6.824
-9.5 | -0.443 | 0.06173 | -0.01 | -7.18
-9 | -0.625 | 0.01656 | -0.02 | -37.71
-8.5 | -0.754 | 0.01356 | -0.022 | -55.588
-8 | -0.756 | 0.01232 | -0.024 | -61.422
-7.5 | -0.731 | 0.01147 | -0.025 | -63.666
-7 | -0.69 | 0.01066 | -0.027 | -64.696
-6.5 | -0.64 | 0.0099 | -0.028 | -64.633
-6 | -0.584 | 0.00934 | -0.03 | -62.458
-5.5 | -0.523 | 0.00914 | -0.032 | -57.218
-5 | -0.459 | 0.00867 | -0.033 | -52.974
-4.5 | -0.393 | 0.00832 | -0.035 | -47.303
-4 | -0.326 | 0.00798 | -0.037 | -40.811
-3.5 | -0.257 | 0.00772 | -0.038 | -33.279
-3 | -0.187 | 0.00646 | -0.04 | -29.02
-2.5 | -0.117 | 0.00532 | -0.042 | -22.017
-2 | -0.047 | 0.00447 | -0.043 | -10.411
-1.5 | 0.025 | 0.00357 | -0.045 | 6.93
-1 | 0.097 | 0.00329 | -0.047 | 29.328
-0.5 | 0.168 | 0.00293 | -0.048 | 57.484
0 | 0.239 | 0.00312 | -0.05 | 76.525
0.5 | 0.31 | 0.00321 | -0.052 | 96.666
1 | 0.381 | 0.00332 | -0.053 | 114.778
1.5 | 0.452 | 0.00387 | -0.055 | 116.617
2 | 0.52 | 0.00432 | -0.056 | 120.257
2.5 | 0.588 | 0.00568 | -0.058 | 103.474
3 | 0.656 | 0.00683 | -0.059 | 95.985
3.5 | 0.723 | 0.0082 | -0.061 | 88.208
4 | 0.789 | 0.00959 | -0.063 | 82.352
4.5 | 0.855 | 0.01088 | -0.064 | 78.555
5 | 0.918 | 0.01148 | -0.066 | 79.954
5.5 | 0.977 | 0.01203 | -0.067 | 81.241
6 | 1.03 | 0.01264 | -0.069 | 81.49
6.5 | 1.076 | 0.0133 | -0.07 | 80.943
7 | 1.112 | 0.01391 | -0.072 | 79.895
7.5 | 1.129 | 0.0154 | -0.073 | 73.362
8 | 1.117 | 0.01657 | -0.075 | 67.39
8.5 | 1.024 | 0.01801 | -0.076 | 56.824
9 | 0.725 | 0.0195 | -0.077 | 37.183
9.5 | 0.629 | 0.06728 | -0.042 | 9.348
10 | 0.656 | 0.06825 | -0.042 | 9.617
10.5 | 0.821 | 0.02169 | -0.081 | 37.876
11 | 0.714 | 0.07279 | -0.047 | 9.809
11.5 | 0.74 | 0.07898 | -0.046 | 9.375
12 | 0.767 | 0.08751 | -0.045 | 8.761
12.5 | 0.794 | 0.09064 | -0.046 | 8.759
13 | 0.821 | 0.09432 | -0.047 | 8.707
13.5 | 0.849 | 0.09978 | -0.048 | 8.506
14 | 0.88 | 0.1037 | -0.052 | 8.482
14.5 | 0.905 | 0.11024 | -0.052 | 8.209
15 | 0.932 | 0.11341 | -0.052 | 8.217
15.5 | 0.959 | 0.11736 | -0.054 | 8.175
16 | 0.993 | 0.12178 | -0.059 | 8.151
16.5 | 1.025 | 0.12462 | -0.063 | 8.227
17 | 1.043 | 0.12986 | -0.059 | 8.033
17.5 | 1.074 | 0.13299 | -0.062 | 8.076
18 | 1.109 | 0.13488 | -0.067 | 8.223
18.5 | 1.14 | 0.13959 | -0.07 | 8.17
19 | 1.154 | 0.1496 | -0.064 | 7.714
19.5 | 1.184 | 0.15239 | -0.067 | 7.772
20 | 1.22 | 0.15228 | -0.072 | 8.011

## 88. Re 6M Mach 0.50 (2)
BIGFOIL.COM POLAR EXPORT
NACA67A217
NACA67A217 |  |  |  | Cl Max: | 1.0669 | at alpha= | 12.5 | deg
XFOIL ncrit=9 |  |  |  | L/D Max: | 129.327 | at alpha= | 1.5 | deg
Re: | 6000000 |  |  | Cd Min: | 0.14077 | at alpha= | 17.5 | deg
Mach: | 0.5 |  |  | Cl=0 at alpha= | -3.4825 | deg
|  |  |  | @ Cl=0.1, Cd= | 0.0045688
|  |  |  | @ Cl=0.4, Cd= | 0.0032488
|  |  |  | @ Cl=0.6, Cd= | 0.014207
alpha (deg) | Cl | Cd | Cm | Cl/Cd
-16 | -0.4197 | 0.11527 | -0.1288 | -3.641
-15.5 | -0.4455 | 0.10275 | -0.1365 | -4.3358
-15 | -0.4738 | 0.09046 | -0.1442 | -5.2377
-14.5 | -0.5026 | 0.07848 | -0.1515 | -6.4042
-14 | -0.5308 | 0.06579 | -0.1592 | -8.0681
-13.5 | -0.5631 | 0.05343 | -0.1676 | -10.539
-13 | -0.5932 | 0.04407 | -0.1713 | -13.4604
-12.5 | -0.6265 | 0.03634 | -0.1705 | -17.24
-12 | -0.6652 | 0.02965 | -0.166 | -22.4351
-11.5 | -0.694 | 0.0242 | -0.1587 | -28.6777
-11 | -0.7123 | 0.01959 | -0.15 | -36.3604
-10.5 | -0.7048 | 0.01646 | -0.1418 | -42.819
-10 | -0.6752 | 0.01457 | -0.135 | -46.3418
-9.5 | -0.6314 | 0.01335 | -0.1298 | -47.2959
-9 | -0.5844 | 0.01238 | -0.1252 | -47.2052
-8.5 | -0.532 | 0.01165 | -0.1215 | -45.6652
-8 | -0.4795 | 0.01101 | -0.1181 | -43.5513
-7.5 | -0.4261 | 0.01046 | -0.1151 | -40.7361
-7 | -0.3721 | 0.00996 | -0.1124 | -37.3594
-6.5 | -0.3186 | 0.00949 | -0.1098 | -33.5722
-6 | -0.2636 | 0.00905 | -0.1076 | -29.1271
-5.5 | -0.2091 | 0.00864 | -0.1055 | -24.2014
-5 | -0.1542 | 0.00827 | -0.1036 | -18.6457
-4.5 | -0.0993 | 0.00792 | -0.1018 | -12.5379
-4 | -0.0478 | 0.00752 | -0.0995 | -6.3564
-3.5 | -0.0014 | 0.00703 | -0.0963 | -0.19915
-3 | 0.0385 | 0.00646 | -0.0919 | 5.9598
-2.5 | 0.0726 | 0.00586 | -0.0864 | 12.3891
-2 | 0.0923 | 0.00517 | -0.0778 | 17.853
-1.5 | 0.0978 | 0.00469 | -0.0657 | 20.8529
-1 | 0.1125 | 0.00388 | -0.0558 | 28.9948
-0.5 | 0.1548 | 0.00321 | -0.0514 | 48.2243
0 | 0.2231 | 0.00315 | -0.0524 | 70.8254
0.5 | 0.2905 | 0.0032 | -0.0531 | 90.7812
1 | 0.3581 | 0.00321 | -0.0538 | 111.5576
1.5 | 0.4229 | 0.00327 | -0.0539 | 129.3272
2 | 0.4151 | 0.00378 | -0.0383 | 109.8148
2.5 | 0.3705 | 0.00527 | -0.0161 | 70.3036
3 | 0.3399 | 0.00705 | 0.002 | 48.2128
3.5 | 0.3422 | 0.00838 | 0.0131 | 40.8353
4 | 0.3626 | 0.00948 | 0.0207 | 38.2489
4.5 | 0.3946 | 0.0104 | 0.0262 | 37.9423
5 | 0.4298 | 0.01134 | 0.031 | 37.9012
5.5 | 0.4725 | 0.01213 | 0.0345 | 38.953
6 | 0.5147 | 0.01299 | 0.0382 | 39.6228
6.5 | 0.5631 | 0.01373 | 0.0409 | 41.0124
7 | 0.6149 | 0.0144 | 0.0432 | 42.7014
7.5 | 0.6661 | 0.01513 | 0.0458 | 44.0251
8 | 0.7173 | 0.01591 | 0.0484 | 45.0849
8.5 | 0.7682 | 0.01676 | 0.0512 | 45.8353
9 | 0.8206 | 0.0176 | 0.054 | 46.625
9.5 | 0.8692 | 0.01865 | 0.0575 | 46.6059
10 | 0.9168 | 0.01982 | 0.0612 | 46.2563
10.5 | 0.9619 | 0.02116 | 0.0654 | 45.4584
11 | 1.006 | 0.02265 | 0.0699 | 44.415
11.5 | 1.0437 | 0.02457 | 0.0752 | 42.4786
12 | 1.0667 | 0.02735 | 0.0817 | 39.0018
12.5 | 1.0669 | 0.03158 | 0.0889 | 33.784
13 | 1.0477 | 0.03746 | 0.0954 | 27.9685
13.5 | 1.0132 | 0.04518 | 0.0998 | 22.4259
14 | 0.9793 | 0.05401 | 0.101 | 18.1318
14.5 | 0.9415 | 0.06457 | 0.0987 | 14.5811
15 | 0.909 | 0.0761 | 0.0934 | 11.9448
15.5 | 0.8831 | 0.08825 | 0.0861 | 10.0068
16 | 0.8592 | 0.10113 | 0.0777 | 8.496
16.5 | 0.8356 | 0.11422 | 0.0693 | 7.3157
17.5 | 0.784 | 0.14077 | 0.0524 | 5.5694

## 89. Re 7M Mach 0.00 (1)
BIGFOIL.COM POLAR EXPORT
NACA67A217
NACA67A217 |  |  |  | Cl Max: | 1.411 | at alpha= | 14 | deg
JavaFoil+Calcfoil stall+Eppler ext transition |  |  |  | L/D Max: | 102.059 | at alpha= | 1.5 | deg
Re: | 7000000 |  |  | Cd Min: | 0.00273 | at alpha= | 0 | deg
Mach: | 0 |  |  | Cl=0 at alpha= | -1.6746 | deg
|  |  |  | @ Cl=0.1, Cd= | 0.0030632
|  |  |  | @ Cl=0.4, Cd= | 0.0039532
|  |  |  | @ Cl=0.6, Cd= | 0.0064507
alpha (deg) | Cl | Cd | Cm | Cl/Cd
-20 | -0.892 | 0.14551 | 0.007 | -6.129
-19.5 | -0.912 | 0.13297 | 0.006 | -6.859
-19 | -0.931 | 0.12279 | 0.006 | -7.579
-18.5 | -0.949 | 0.11244 | 0.005 | -8.438
-18 | -0.963 | 0.10516 | 0.004 | -9.159
-17.5 | -0.984 | 0.09158 | 0.004 | -10.744
-17 | -1.023 | 0.06657 | 0.003 | -15.375
-16.5 | -1.117 | 0.02828 | 0.002 | -39.504
-16 | -1.135 | 0.02273 | 0.001 | -49.955
-15.5 | -1.14 | 0.02075 | 0 | -54.948
-15 | -1.143 | 0.01881 | -0.002 | -60.771
-14.5 | -1.139 | 0.01777 | -0.003 | -64.091
-14 | -1.132 | 0.01635 | -0.004 | -69.237
-13.5 | -1.12 | 0.01539 | -0.005 | -72.799
-13 | -1.104 | 0.01463 | -0.007 | -75.455
-12.5 | -1.084 | 0.01391 | -0.008 | -77.899
-12 | -1.06 | 0.01322 | -0.009 | -80.148
-11.5 | -1.032 | 0.01259 | -0.011 | -81.952
-11 | -1 | 0.01201 | -0.012 | -83.281
-10.5 | -0.965 | 0.01145 | -0.014 | -84.254
-10 | -0.926 | 0.01099 | -0.015 | -84.235
-9.5 | -0.884 | 0.01058 | -0.016 | -83.576
-9 | -0.838 | 0.01014 | -0.018 | -82.625
-8.5 | -0.789 | 0.00969 | -0.019 | -81.435
-8 | -0.739 | 0.00932 | -0.021 | -79.31
-7.5 | -0.687 | 0.00895 | -0.022 | -76.733
-7 | -0.633 | 0.00859 | -0.023 | -73.66
-6.5 | -0.578 | 0.00826 | -0.025 | -69.946
-6 | -0.521 | 0.00792 | -0.026 | -65.774
-5.5 | -0.463 | 0.00764 | -0.028 | -60.659
-5 | -0.405 | 0.00739 | -0.029 | -54.747
-4.5 | -0.345 | 0.00716 | -0.031 | -48.2
-4 | -0.285 | 0.00696 | -0.032 | -40.959
-3.5 | -0.225 | 0.00664 | -0.033 | -33.819
-3 | -0.164 | 0.00568 | -0.035 | -28.815
-2.5 | -0.102 | 0.00517 | -0.036 | -19.76
-2 | -0.041 | 0.00462 | -0.038 | -8.78
-1.5 | 0.022 | 0.00324 | -0.039 | 6.639
-1 | 0.084 | 0.00312 | -0.041 | 26.935
-0.5 | 0.146 | 0.0029 | -0.042 | 50.509
0 | 0.208 | 0.00273 | -0.044 | 76.122
0.5 | 0.27 | 0.00316 | -0.045 | 85.52
1 | 0.332 | 0.00353 | -0.046 | 93.8
1.5 | 0.393 | 0.00385 | -0.048 | 102.059
2 | 0.452 | 0.00472 | -0.049 | 95.864
2.5 | 0.512 | 0.00554 | -0.05 | 92.476
3 | 0.572 | 0.00611 | -0.052 | 93.656
3.5 | 0.632 | 0.00684 | -0.053 | 92.368
4 | 0.691 | 0.00752 | -0.055 | 91.841
4.5 | 0.749 | 0.00871 | -0.056 | 86.037
5 | 0.807 | 0.00919 | -0.057 | 87.841
5.5 | 0.864 | 0.0096 | -0.059 | 89.975
6 | 0.918 | 0.00995 | -0.06 | 92.33
6.5 | 0.971 | 0.01033 | -0.061 | 94.036
7 | 1.022 | 0.01071 | -0.063 | 95.5
7.5 | 1.071 | 0.01111 | -0.064 | 96.392
8 | 1.118 | 0.01155 | -0.065 | 96.778
8.5 | 1.161 | 0.01231 | -0.066 | 94.387
9 | 1.202 | 0.0128 | -0.068 | 93.92
9.5 | 1.24 | 0.01336 | -0.069 | 92.801
10 | 1.274 | 0.01397 | -0.07 | 91.2
10.5 | 1.305 | 0.01459 | -0.071 | 89.472
11 | 1.332 | 0.01522 | -0.073 | 87.55
11.5 | 1.355 | 0.01596 | -0.074 | 84.896
12 | 1.375 | 0.01663 | -0.075 | 82.673
12.5 | 1.39 | 0.0174 | -0.076 | 79.892
13 | 1.401 | 0.01822 | -0.077 | 76.898
13.5 | 1.408 | 0.01926 | -0.078 | 73.101
14 | 1.411 | 0.01996 | -0.079 | 70.699
14.5 | 1.411 | 0.02112 | -0.08 | 66.779
15 | 1.406 | 0.02222 | -0.082 | 63.278
15.5 | 1.392 | 0.02366 | -0.082 | 58.859
16 | 1.375 | 0.02508 | -0.083 | 54.809
16.5 | 1.354 | 0.02672 | -0.084 | 50.67
17 | 1.329 | 0.02863 | -0.085 | 46.429
17.5 | 1.302 | 0.03066 | -0.086 | 42.478
18 | 1.271 | 0.03368 | -0.086 | 37.733
18.5 | 1.237 | 0.03721 | -0.087 | 33.248
19 | 1.147 | 0.0625 | -0.081 | 18.36

## 90. Re 7M Mach 0.00 (2)
BIGFOIL.COM POLAR EXPORT
NACA67A217
NACA67A217 |  |  |  | Cl Max: | 1.5089 | at alpha= | 20 | deg
XFOIL ncrit=9 |  |  |  | L/D Max: | 110.75 | at alpha= | 1.5 | deg
Re: | 7000000 |  |  | Cd Min: | 0.03921 | at alpha= | 20 | deg
Mach: | 0 |  |  | Cl=0 at alpha= | -2.224 | deg
|  |  |  | @ Cl=0.1, Cd= | 0.0038818
|  |  |  | @ Cl=0.4, Cd= | 0.0071692
|  |  |  | @ Cl=0.6, Cd= | 0.010152
alpha (deg) | Cl | Cd | Cm | Cl/Cd
-20 | -1.3512 | 0.02905 | -0.1152 | -46.5129
-19.5 | -1.3315 | 0.02711 | -0.1134 | -49.1147
-19 | -1.3115 | 0.02521 | -0.1114 | -52.023
-18.5 | -1.2865 | 0.0237 | -0.1097 | -54.2827
-18 | -1.2598 | 0.02235 | -0.1078 | -56.3669
-17.5 | -1.2334 | 0.02104 | -0.1057 | -58.6217
-17 | -1.2046 | 0.01983 | -0.1037 | -60.7463
-16.5 | -1.1787 | 0.01852 | -0.1012 | -63.6447
-16 | -1.1491 | 0.01745 | -0.0989 | -65.851
-15.5 | -1.1154 | 0.01659 | -0.0971 | -67.2333
-15 | -1.0816 | 0.01573 | -0.0951 | -68.7603
-14.5 | -1.0448 | 0.01498 | -0.0935 | -69.7463
-14 | -1.0079 | 0.01427 | -0.0918 | -70.6307
-13.5 | -0.9689 | 0.01366 | -0.0903 | -70.9297
-13 | -0.9295 | 0.01307 | -0.0887 | -71.1171
-12.5 | -0.8924 | 0.0124 | -0.0867 | -71.9677
-12 | -0.8521 | 0.01185 | -0.0852 | -71.9072
-11.5 | -0.8105 | 0.01134 | -0.0837 | -71.4727
-11 | -0.7677 | 0.01088 | -0.0825 | -70.5607
-10.5 | -0.7249 | 0.0104 | -0.0811 | -69.7019
-10 | -0.6824 | 0.00993 | -0.0797 | -68.721
-9.5 | -0.6377 | 0.00955 | -0.0786 | -66.7749
-9 | -0.5937 | 0.00914 | -0.0773 | -64.9562
-8.5 | -0.5495 | 0.00878 | -0.0759 | -62.5854
-8 | -0.5041 | 0.00844 | -0.0748 | -59.7275
-7.5 | -0.459 | 0.00812 | -0.0735 | -56.5271
-7 | -0.4137 | 0.00782 | -0.0722 | -52.9028
-6.5 | -0.3674 | 0.00756 | -0.0711 | -48.5979
-6 | -0.3217 | 0.00728 | -0.0698 | -44.1896
-5.5 | -0.2746 | 0.00703 | -0.0688 | -39.0612
-5 | -0.2287 | 0.00675 | -0.0675 | -33.8815
-4.5 | -0.1833 | 0.00649 | -0.066 | -28.2435
-4 | -0.1404 | 0.00619 | -0.064 | -22.6817
-3.5 | -0.1042 | 0.00588 | -0.0604 | -17.7211
-3 | -0.0643 | 0.0056 | -0.0576 | -11.4821
-2.5 | -0.0239 | 0.00519 | -0.0551 | -4.605
-2 | 0.0194 | 0.00482 | -0.0531 | 4.0249
-1.5 | 0.06 | 0.00439 | -0.0506 | 13.6674
-1 | 0.1025 | 0.00385 | -0.0484 | 26.6234
-0.5 | 0.137 | 0.00288 | -0.0447 | 47.5694
0 | 0.1928 | 0.00279 | -0.0452 | 69.1039
0.5 | 0.2522 | 0.00277 | -0.0465 | 91.0469
1 | 0.3097 | 0.00286 | -0.0474 | 108.2867
1.5 | 0.3544 | 0.0032 | -0.0455 | 110.75
2 | 0.3404 | 0.0043 | -0.0309 | 79.1628
3.5 | 0.3729 | 0.00667 | -0.005 | 55.907
4.5 | 0.4375 | 0.00786 | 0.0027 | 55.6616
5 | 0.474 | 0.00842 | 0.0057 | 56.2945
5.5 | 0.5123 | 0.00897 | 0.0082 | 57.1126
6 | 0.5486 | 0.0096 | 0.011 | 57.1458
6.5 | 0.5911 | 0.01007 | 0.0127 | 58.6991
7 | 0.6354 | 0.01048 | 0.014 | 60.6298
7.5 | 0.678 | 0.01095 | 0.0155 | 61.9178
8 | 0.7212 | 0.01142 | 0.0168 | 63.1524
8.5 | 0.7654 | 0.01186 | 0.018 | 64.5363
9 | 0.8087 | 0.01236 | 0.0192 | 65.4288
9.5 | 0.851 | 0.01287 | 0.0206 | 66.1228
10 | 0.8925 | 0.01344 | 0.0221 | 66.4062
10.5 | 0.9346 | 0.01398 | 0.0233 | 66.8526
11 | 0.9737 | 0.01464 | 0.025 | 66.5096
11.5 | 1.0111 | 0.01538 | 0.0269 | 65.7412
12 | 1.0489 | 0.01616 | 0.0287 | 64.9072
12.5 | 1.0879 | 0.01688 | 0.0302 | 64.4491
13 | 1.1223 | 0.01781 | 0.0323 | 63.0152
13.5 | 1.159 | 0.01868 | 0.0339 | 62.045
14 | 1.1948 | 0.0196 | 0.0356 | 60.9592
15 | 1.2634 | 0.02162 | 0.039 | 58.4366
15.5 | 1.2939 | 0.02283 | 0.0411 | 56.6754
16 | 1.3252 | 0.02406 | 0.0429 | 55.079
17 | 1.3773 | 0.02718 | 0.0474 | 50.6733
17.5 | 1.4033 | 0.02876 | 0.0494 | 48.7935
18 | 1.428 | 0.0305 | 0.0514 | 46.8197
18.5 | 1.4524 | 0.03231 | 0.0531 | 44.952
19 | 1.4731 | 0.03442 | 0.055 | 42.7978
19.5 | 1.4932 | 0.03663 | 0.0567 | 40.7644
20 | 1.5089 | 0.03921 | 0.0586 | 38.4825

## 91. Re 7M Mach 0.10 (1)
BIGFOIL.COM POLAR EXPORT
NACA67A217
NACA67A217 |  |  |  | Cl Max: | 1.394 | at alpha= | 13.5 | deg
JavaFoil+Calcfoil stall+Eppler ext transition |  |  |  | L/D Max: | 102.776 | at alpha= | 1.5 | deg
Re: | 7000000 |  |  | Cd Min: | 0.00272 | at alpha= | 0 | deg
Mach: | 0.1 |  |  | Cl=0 at alpha= | -1.6746 | deg
|  |  |  | @ Cl=0.1, Cd= | 0.003084
|  |  |  | @ Cl=0.4, Cd= | 0.0039163
|  |  |  | @ Cl=0.6, Cd= | 0.0064467
alpha (deg) | Cl | Cd | Cm | Cl/Cd
-20 | -0.84 | 0.1509 | 0.007 | -5.57
-19.5 | -0.862 | 0.14011 | 0.006 | -6.154
-19 | -0.882 | 0.13155 | 0.005 | -6.705
-18.5 | -0.904 | 0.12 | 0.005 | -7.531
-18 | -0.918 | 0.11595 | 0.004 | -7.914
-17.5 | -0.938 | 0.10424 | 0.003 | -8.998
-17 | -0.961 | 0.08981 | 0.003 | -10.7
-16.5 | -1.004 | 0.06358 | 0.002 | -15.795
-16 | -1.106 | 0.0247 | 0.001 | -44.757
-15.5 | -1.116 | 0.02176 | 0 | -51.3
-15 | -1.123 | 0.01947 | -0.002 | -57.694
-14.5 | -1.123 | 0.0181 | -0.003 | -62.066
-14 | -1.119 | 0.01679 | -0.004 | -66.666
-13.5 | -1.11 | 0.01574 | -0.005 | -70.537
-13 | -1.096 | 0.01487 | -0.007 | -73.739
-12.5 | -1.078 | 0.0141 | -0.008 | -76.491
-12 | -1.056 | 0.01338 | -0.01 | -78.918
-11.5 | -1.03 | 0.01278 | -0.011 | -80.542
-11 | -0.999 | 0.01212 | -0.012 | -82.451
-10.5 | -0.965 | 0.0116 | -0.014 | -83.181
-10 | -0.927 | 0.01111 | -0.015 | -83.436
-9.5 | -0.886 | 0.01067 | -0.016 | -83.035
-9 | -0.84 | 0.01019 | -0.018 | -82.395
-8.5 | -0.792 | 0.00974 | -0.019 | -81.295
-8 | -0.741 | 0.00938 | -0.021 | -79.063
-7.5 | -0.689 | 0.009 | -0.022 | -76.548
-7 | -0.635 | 0.00862 | -0.024 | -73.723
-6.5 | -0.58 | 0.00828 | -0.025 | -70.05
-6 | -0.523 | 0.00794 | -0.026 | -65.909
-5.5 | -0.465 | 0.00769 | -0.028 | -60.559
-5 | -0.407 | 0.0074 | -0.029 | -54.922
-4.5 | -0.347 | 0.0072 | -0.031 | -48.166
-4 | -0.287 | 0.007 | -0.032 | -40.96
-3.5 | -0.226 | 0.00671 | -0.034 | -33.644
-3 | -0.164 | 0.00568 | -0.035 | -28.916
-2.5 | -0.103 | 0.00517 | -0.037 | -19.859
-2 | -0.041 | 0.00449 | -0.038 | -9.084
-1.5 | 0.022 | 0.00326 | -0.04 | 6.639
-1 | 0.084 | 0.00315 | -0.041 | 26.774
-0.5 | 0.147 | 0.00289 | -0.043 | 50.94
0 | 0.209 | 0.00272 | -0.044 | 76.779
0.5 | 0.271 | 0.00319 | -0.045 | 85.137
1 | 0.333 | 0.00355 | -0.047 | 93.719
1.5 | 0.395 | 0.00384 | -0.048 | 102.776
2 | 0.454 | 0.00474 | -0.049 | 95.776
2.5 | 0.515 | 0.00557 | -0.051 | 92.373
3 | 0.575 | 0.00613 | -0.052 | 93.736
3.5 | 0.635 | 0.00689 | -0.053 | 92.183
4 | 0.694 | 0.0076 | -0.055 | 91.316
4.5 | 0.753 | 0.00878 | -0.056 | 85.72
5 | 0.811 | 0.00924 | -0.057 | 87.832
5.5 | 0.868 | 0.00965 | -0.059 | 89.921
6 | 0.922 | 0.01002 | -0.06 | 92.044
6.5 | 0.975 | 0.01039 | -0.061 | 93.857
7 | 1.026 | 0.0108 | -0.063 | 95.028
7.5 | 1.075 | 0.01119 | -0.064 | 96.086
8 | 1.121 | 0.01158 | -0.065 | 96.826
8.5 | 1.165 | 0.01241 | -0.067 | 93.884
9 | 1.205 | 0.01292 | -0.068 | 93.309
9.5 | 1.242 | 0.01349 | -0.069 | 92.07
10 | 1.275 | 0.01413 | -0.07 | 90.269
10.5 | 1.305 | 0.01473 | -0.072 | 88.558
11 | 1.331 | 0.01541 | -0.073 | 86.319
11.5 | 1.352 | 0.01622 | -0.074 | 83.321
12 | 1.369 | 0.01692 | -0.075 | 80.931
12.5 | 1.382 | 0.01765 | -0.076 | 78.298
13 | 1.39 | 0.01851 | -0.078 | 75.097
13.5 | 1.394 | 0.01959 | -0.079 | 71.174
14 | 1.394 | 0.02053 | -0.08 | 67.911
14.5 | 1.39 | 0.02159 | -0.081 | 64.389
15 | 1.382 | 0.02275 | -0.082 | 60.753
15.5 | 1.363 | 0.02435 | -0.083 | 55.995
16 | 1.341 | 0.0258 | -0.084 | 51.984
16.5 | 1.315 | 0.02749 | -0.085 | 47.849
17 | 1.285 | 0.03005 | -0.085 | 42.752
17.5 | 1.251 | 0.03278 | -0.086 | 38.163
18 | 1.214 | 0.03638 | -0.086 | 33.371
18.5 | 1.131 | 0.05645 | -0.082 | 20.04

## 92. Re 7M Mach 0.10 (2)
BIGFOIL.COM POLAR EXPORT
NACA67A217
NACA67A217 |  |  |  | Cl Max: | 1.5066 | at alpha= | 20 | deg
XFOIL ncrit=9 |  |  |  | L/D Max: | 111.787 | at alpha= | 1.5 | deg
Re: | 7000000 |  |  | Cd Min: | 0.04096 | at alpha= | 20 | deg
Mach: | 0.1 |  |  | Cl=0 at alpha= | -2.2424 | deg
|  |  |  | @ Cl=0.1, Cd= | 0.003893
|  |  |  | @ Cl=0.4, Cd= | 0.0072784
|  |  |  | @ Cl=0.6, Cd= | 0.010253
alpha (deg) | Cl | Cd | Cm | Cl/Cd
-20 | -1.3451 | 0.0307 | -0.1196 | -43.8143
-19.5 | -1.3273 | 0.02848 | -0.1178 | -46.6046
-19 | -1.309 | 0.02635 | -0.1156 | -49.6774
-18.5 | -1.2855 | 0.02465 | -0.1137 | -52.1501
-18 | -1.2611 | 0.02311 | -0.1115 | -54.5695
-17 | -1.2054 | 0.02045 | -0.1073 | -58.9438
-16.5 | -1.1793 | 0.01911 | -0.1047 | -61.7111
-16 | -1.1496 | 0.01796 | -0.1023 | -64.0089
-15.5 | -1.1171 | 0.01702 | -0.1001 | -65.6345
-15 | -1.0832 | 0.01608 | -0.0981 | -67.3632
-14.5 | -1.0478 | 0.01525 | -0.0961 | -68.7082
-14 | -1.0099 | 0.01452 | -0.0943 | -69.5523
-13.5 | -0.9718 | 0.01386 | -0.0925 | -70.1154
-13 | -0.9317 | 0.01326 | -0.0909 | -70.264
-12.5 | -0.8935 | 0.0126 | -0.0889 | -70.9127
-12 | -0.8537 | 0.012 | -0.0871 | -71.1417
-11.5 | -0.8115 | 0.01147 | -0.0857 | -70.7498
-11 | -0.7692 | 0.01098 | -0.0842 | -70.0546
-10.5 | -0.7255 | 0.01051 | -0.0829 | -69.0295
-10 | -0.6824 | 0.01004 | -0.0814 | -67.9681
-9.5 | -0.6383 | 0.00962 | -0.0801 | -66.3514
-9 | -0.5934 | 0.00923 | -0.0788 | -64.2904
-8.5 | -0.5489 | 0.00885 | -0.0774 | -62.0226
-8 | -0.5034 | 0.0085 | -0.0761 | -59.2235
-7.5 | -0.4579 | 0.00818 | -0.0749 | -55.978
-7 | -0.4125 | 0.00787 | -0.0735 | -52.4142
-6.5 | -0.3659 | 0.0076 | -0.0724 | -48.1447
-6 | -0.3198 | 0.00732 | -0.0711 | -43.6885
-5.5 | -0.2723 | 0.00706 | -0.0701 | -38.5694
-5 | -0.2264 | 0.00678 | -0.0687 | -33.3923
-4.5 | -0.1803 | 0.00652 | -0.0673 | -27.6534
-4 | -0.1367 | 0.00622 | -0.0653 | -21.9775
-3.5 | -0.0995 | 0.00588 | -0.0619 | -16.9218
-3 | -0.0621 | 0.00561 | -0.0585 | -11.0695
-2.5 | -0.0221 | 0.0052 | -0.0558 | -4.25
-2 | 0.0208 | 0.00483 | -0.0537 | 4.3064
-1.5 | 0.0611 | 0.0044 | -0.051 | 13.8864
-1 | 0.1033 | 0.00385 | -0.0488 | 26.8312
-0.5 | 0.1377 | 0.00288 | -0.045 | 47.8125
0 | 0.1938 | 0.0028 | -0.0455 | 69.2143
0.5 | 0.2536 | 0.00278 | -0.0468 | 91.223
1 | 0.3114 | 0.00286 | -0.0476 | 108.8811
1.5 | 0.3566 | 0.00319 | -0.0458 | 111.7868
2.5 | 0.3332 | 0.00521 | -0.0178 | 63.9539
3 | 0.3452 | 0.00607 | -0.0095 | 56.8699
3.5 | 0.3705 | 0.00674 | -0.0041 | 54.9703
4.5 | 0.4357 | 0.00793 | 0.0036 | 54.9433
5 | 0.4728 | 0.00849 | 0.0065 | 55.689
5.5 | 0.5103 | 0.00907 | 0.0092 | 56.2624
6 | 0.5476 | 0.00969 | 0.0119 | 56.5119
6.5 | 0.5905 | 0.01016 | 0.0136 | 58.1201
7 | 0.6346 | 0.01059 | 0.015 | 59.9245
7.5 | 0.6772 | 0.01108 | 0.0166 | 61.1191
8 | 0.7214 | 0.01153 | 0.0179 | 62.5672
8.5 | 0.766 | 0.01199 | 0.019 | 63.8866
9 | 0.8086 | 0.01251 | 0.0205 | 64.6363
9.5 | 0.8515 | 0.01303 | 0.0218 | 65.3492
10 | 0.8936 | 0.01361 | 0.0233 | 65.6576
10.5 | 0.9364 | 0.01415 | 0.0246 | 66.1767
11 | 0.9736 | 0.0149 | 0.0267 | 65.3423
11.5 | 1.0126 | 0.01562 | 0.0284 | 64.8271
12 | 1.0513 | 0.01639 | 0.0302 | 64.1428
12.5 | 1.0885 | 0.0172 | 0.0321 | 63.2849
13 | 1.1243 | 0.01812 | 0.0341 | 62.0475
13.5 | 1.1621 | 0.01898 | 0.0357 | 61.2276
14 | 1.1965 | 0.02 | 0.0377 | 59.825
14.5 | 1.2307 | 0.02108 | 0.0396 | 58.3824
15 | 1.2644 | 0.02215 | 0.0415 | 57.0835
15.5 | 1.2962 | 0.02337 | 0.0435 | 55.4643
16 | 1.3268 | 0.02469 | 0.0455 | 53.7384
17 | 1.3778 | 0.02801 | 0.0503 | 49.1896
17.5 | 1.4056 | 0.02961 | 0.0522 | 47.4704
18 | 1.4283 | 0.03154 | 0.0544 | 45.2854
18.5 | 1.4518 | 0.03352 | 0.0563 | 43.3115
19 | 1.4723 | 0.03576 | 0.0582 | 41.1717
19.5 | 1.4925 | 0.0381 | 0.0599 | 39.1732
20 | 1.5066 | 0.04096 | 0.0618 | 36.7822

## 93. Re 7M Mach 0.25 (1)
BIGFOIL.COM POLAR EXPORT
NACA67A217
NACA67A217 |  |  |  | Cl Max: | 1.316 | at alpha= | 12 | deg
JavaFoil+Calcfoil stall+Eppler ext transition |  |  |  | L/D Max: | 103.652 | at alpha= | 1.5 | deg
Re: | 7000000 |  |  | Cd Min: | 0.00274 | at alpha= | -0.5 | deg
Mach: | 0.25 |  |  | Cl=0 at alpha= | -1.6719 | deg
|  |  |  | @ Cl=0.1, Cd= | 0.0029472
|  |  |  | @ Cl=0.4, Cd= | 0.0038862
|  |  |  | @ Cl=0.6, Cd= | 0.0065582
alpha (deg) | Cl | Cd | Cm | Cl/Cd
-18 | -0.594 | 0.14459 | 0.003 | -4.108
-17.5 | -0.641 | 0.13764 | 0.003 | -4.655
-17 | -0.685 | 0.12688 | 0.002 | -5.398
-16.5 | -0.724 | 0.11985 | 0.001 | -6.045
-16 | -0.761 | 0.11027 | 0.001 | -6.905
-15.5 | -0.795 | 0.10086 | 0 | -7.885
-15 | -0.83 | 0.08728 | -0.001 | -9.511
-14.5 | -0.882 | 0.06204 | -0.002 | -14.219
-14 | -1.004 | 0.02049 | -0.004 | -49.002
-13.5 | -1.019 | 0.01874 | -0.006 | -54.391
-13 | -1.03 | 0.01676 | -0.007 | -61.439
-12.5 | -1.03 | 0.01552 | -0.008 | -66.333
-12 | -1.022 | 0.01457 | -0.01 | -70.135
-11.5 | -1.008 | 0.01372 | -0.011 | -73.474
-11 | -0.987 | 0.01299 | -0.013 | -76.001
-10.5 | -0.961 | 0.01229 | -0.014 | -78.188
-10 | -0.93 | 0.01173 | -0.015 | -79.25
-9.5 | -0.893 | 0.01123 | -0.017 | -79.494
-9 | -0.85 | 0.01072 | -0.018 | -79.261
-8.5 | -0.803 | 0.01024 | -0.02 | -78.416
-8 | -0.754 | 0.00976 | -0.021 | -77.281
-7.5 | -0.703 | 0.00934 | -0.023 | -75.236
-7 | -0.649 | 0.00896 | -0.024 | -72.429
-6.5 | -0.593 | 0.00854 | -0.026 | -69.441
-6 | -0.536 | 0.0082 | -0.027 | -65.333
-5.5 | -0.477 | 0.00787 | -0.029 | -60.594
-5 | -0.417 | 0.0076 | -0.03 | -54.808
-4.5 | -0.356 | 0.00738 | -0.032 | -48.204
-4 | -0.294 | 0.00716 | -0.033 | -41.037
-3.5 | -0.232 | 0.00683 | -0.035 | -33.876
-3 | -0.169 | 0.00573 | -0.036 | -29.427
-2.5 | -0.105 | 0.00503 | -0.038 | -20.96
-2 | -0.042 | 0.00441 | -0.039 | -9.482
-1.5 | 0.022 | 0.00312 | -0.041 | 7.117
-1 | 0.087 | 0.003 | -0.042 | 28.926
-0.5 | 0.151 | 0.00274 | -0.044 | 55.068
0 | 0.215 | 0.00318 | -0.045 | 67.614
0.5 | 0.279 | 0.00322 | -0.047 | 86.532
1 | 0.342 | 0.00361 | -0.048 | 94.84
1.5 | 0.405 | 0.00391 | -0.049 | 103.652
2 | 0.466 | 0.00486 | -0.051 | 95.979
2.5 | 0.528 | 0.00572 | -0.052 | 92.39
3 | 0.59 | 0.00645 | -0.053 | 91.519
3.5 | 0.651 | 0.00711 | -0.055 | 91.6
4 | 0.712 | 0.00797 | -0.056 | 89.346
4.5 | 0.772 | 0.00919 | -0.058 | 84.039
5 | 0.832 | 0.00956 | -0.059 | 86.992
5.5 | 0.889 | 0.01001 | -0.06 | 88.827
6 | 0.944 | 0.01039 | -0.062 | 90.852
6.5 | 0.997 | 0.01079 | -0.063 | 92.404
7 | 1.048 | 0.01123 | -0.064 | 93.279
7.5 | 1.096 | 0.01168 | -0.066 | 93.836
8 | 1.14 | 0.01212 | -0.067 | 94.036
8.5 | 1.18 | 0.01306 | -0.068 | 90.349
9 | 1.216 | 0.01365 | -0.07 | 89.067
9.5 | 1.247 | 0.01433 | -0.071 | 87.05
10 | 1.273 | 0.015 | -0.072 | 84.877
10.5 | 1.293 | 0.01588 | -0.074 | 81.463
11 | 1.308 | 0.01659 | -0.075 | 78.796
11.5 | 1.315 | 0.01745 | -0.076 | 75.356
12 | 1.316 | 0.01851 | -0.077 | 71.082
12.5 | 1.309 | 0.01955 | -0.078 | 66.967
13 | 1.296 | 0.02054 | -0.08 | 63.104
13.5 | 1.276 | 0.02172 | -0.081 | 58.739
14 | 1.247 | 0.02369 | -0.082 | 52.618
14.5 | 1.211 | 0.02523 | -0.083 | 48.013
15 | 1.166 | 0.02777 | -0.083 | 42.012
15.5 | 1.103 | 0.03194 | -0.083 | 34.539
16 | 0.92 | 0.09162 | -0.065 | 10.038
16.5 | 0.851 | 0.1053 | -0.061 | 8.083
17 | 0.782 | 0.11892 | -0.058 | 6.576

## 94. Re 7M Mach 0.25 (2)
BIGFOIL.COM POLAR EXPORT
NACA67A217
NACA67A217 |  |  |  | Cl Max: | 1.4551 | at alpha= | 19.5 | deg
XFOIL ncrit=9 |  |  |  | L/D Max: | 116.709 | at alpha= | 1.5 | deg
Re: | 7000000 |  |  | Cd Min: | 0.05533 | at alpha= | 20 | deg
Mach: | 0.25 |  |  | Cl=0 at alpha= | -2.3672 | deg
|  |  |  | @ Cl=0.1, Cd= | 0.0039949
|  |  |  | @ Cl=0.4, Cd= | 0.007808
|  |  |  | @ Cl=0.6, Cd= | 0.010885
alpha (deg) | Cl | Cd | Cm | Cl/Cd
-20 | -1.2421 | 0.04693 | -0.14 | -26.4671
-19.5 | -1.2481 | 0.04139 | -0.1399 | -30.1546
-19 | -1.2549 | 0.03623 | -0.1386 | -34.637
-18.5 | -1.2464 | 0.03268 | -0.1365 | -38.1395
-18 | -1.2349 | 0.02962 | -0.1337 | -41.6914
-17.5 | -1.2149 | 0.02725 | -0.131 | -44.5835
-17 | -1.1991 | 0.02477 | -0.1276 | -48.4094
-16.5 | -1.1753 | 0.02288 | -0.1244 | -51.368
-16 | -1.148 | 0.02128 | -0.1211 | -53.9474
-15.5 | -1.1197 | 0.01976 | -0.1178 | -56.665
-15 | -1.0901 | 0.01834 | -0.1145 | -59.4384
-14.5 | -1.057 | 0.01712 | -0.1114 | -61.7407
-14 | -1.0201 | 0.01613 | -0.1087 | -63.2424
-13.5 | -0.9831 | 0.01519 | -0.1059 | -64.7202
-13 | -0.9429 | 0.0144 | -0.1034 | -65.4792
-12.5 | -0.9016 | 0.0137 | -0.101 | -65.8102
-12 | -0.8595 | 0.01302 | -0.0988 | -66.0138
-11.5 | -0.818 | 0.01229 | -0.0964 | -66.5582
-11 | -0.7751 | 0.01167 | -0.0942 | -66.4182
-10.5 | -0.7292 | 0.01115 | -0.0925 | -65.3991
-10 | -0.6841 | 0.01063 | -0.0907 | -64.3556
-9.5 | -0.6395 | 0.01011 | -0.0887 | -63.2542
-9 | -0.5923 | 0.0097 | -0.0872 | -61.0619
-8.5 | -0.547 | 0.00924 | -0.0853 | -59.1991
-8 | -0.4997 | 0.00887 | -0.0838 | -56.336
-7.5 | -0.4526 | 0.00851 | -0.0823 | -53.1845
-7 | -0.4056 | 0.00818 | -0.0807 | -49.5844
-6.5 | -0.3579 | 0.00786 | -0.0793 | -45.5344
-6 | -0.3094 | 0.00756 | -0.078 | -40.9259
-5.5 | -0.2611 | 0.00726 | -0.0767 | -35.9642
-5 | -0.213 | 0.00698 | -0.0753 | -30.5158
-4.5 | -0.165 | 0.0067 | -0.0739 | -24.6269
-4 | -0.1189 | 0.0064 | -0.0721 | -18.5781
-3.5 | -0.078 | 0.00601 | -0.0692 | -12.9784
-3 | -0.0415 | 0.00563 | -0.0654 | -7.3712
-2.5 | -0.0106 | 0.00529 | -0.0602 | -2.0038
-2 | 0.0293 | 0.0049 | -0.0571 | 5.9796
-1.5 | 0.0679 | 0.00445 | -0.0537 | 15.2584
-1 | 0.1081 | 0.00388 | -0.0506 | 27.8608
-0.5 | 0.1416 | 0.00289 | -0.0463 | 48.9965
0 | 0.1996 | 0.00283 | -0.0468 | 70.53
0.5 | 0.2614 | 0.0028 | -0.0482 | 93.3571
1 | 0.321 | 0.00289 | -0.049 | 111.0727
1.5 | 0.3688 | 0.00316 | -0.0473 | 116.7089
2 | 0.3472 | 0.00419 | -0.0306 | 82.864
2.5 | 0.3325 | 0.00527 | -0.016 | 63.093
3.5 | 0.3625 | 0.00705 | -0.0003 | 51.4184
4 | 0.3939 | 0.00769 | 0.0041 | 51.2224
4.5 | 0.4275 | 0.00834 | 0.008 | 51.259
5 | 0.4638 | 0.00897 | 0.0114 | 51.7057
5.5 | 0.504 | 0.00954 | 0.014 | 52.8302
6 | 0.5416 | 0.01021 | 0.017 | 53.046
6.5 | 0.5849 | 0.01073 | 0.0189 | 54.5107
7 | 0.6308 | 0.0112 | 0.0204 | 56.3214
7.5 | 0.6761 | 0.0117 | 0.022 | 57.7863
8 | 0.721 | 0.01221 | 0.0236 | 59.05
8.5 | 0.766 | 0.01276 | 0.0252 | 60.0313
9 | 0.8121 | 0.01329 | 0.0267 | 61.1061
9.5 | 0.8558 | 0.0139 | 0.0284 | 61.5683
10 | 0.8988 | 0.01456 | 0.0303 | 61.7308
10.5 | 0.9414 | 0.01526 | 0.0322 | 61.6907
11 | 0.9789 | 0.01618 | 0.0349 | 60.5006
11.5 | 1.0199 | 0.01698 | 0.0369 | 60.0648
12 | 1.0598 | 0.01786 | 0.0392 | 59.3393
12.5 | 1.0972 | 0.01888 | 0.0417 | 58.1144
13 | 1.1358 | 0.01988 | 0.0439 | 57.1328
13.5 | 1.1745 | 0.02092 | 0.0461 | 56.1424
14 | 1.2082 | 0.02223 | 0.0489 | 54.35
14.5 | 1.2407 | 0.0237 | 0.0517 | 52.3502
15.5 | 1.3031 | 0.02684 | 0.0571 | 48.5507
16 | 1.328 | 0.02888 | 0.0602 | 45.9834
16.5 | 1.3551 | 0.03089 | 0.0629 | 43.8686
17 | 1.3786 | 0.03319 | 0.0656 | 41.5366
17.5 | 1.4 | 0.03578 | 0.0682 | 39.128
18 | 1.4179 | 0.0387 | 0.0708 | 36.6382
18.5 | 1.4352 | 0.0418 | 0.073 | 34.3349
19 | 1.4442 | 0.0458 | 0.075 | 31.5328
19.5 | 1.4551 | 0.04989 | 0.0763 | 29.1662
20 | 1.453 | 0.05533 | 0.0774 | 26.2606

## 95. Re 7M Mach 0.50 (1)
BIGFOIL.COM POLAR EXPORT
NACA67A217
NACA67A217 |  |  |  | Cl Max: | 1.227 | at alpha= | 20 | deg
JavaFoil+Calcfoil stall+Eppler ext transition |  |  |  | L/D Max: | 109.085 | at alpha= | 1.5 | deg
Re: | 7000000 |  |  | Cd Min: | 0.00288 | at alpha= | -0.5 | deg
Mach: | 0.5 |  |  | Cl=0 at alpha= | -1.6761 | deg
|  |  |  | @ Cl=0.1, Cd= | 0.0034093
|  |  |  | @ Cl=0.4, Cd= | 0.0038486
|  |  |  | @ Cl=0.6, Cd= | 0.0066071
alpha (deg) | Cl | Cd | Cm | Cl/Cd
-20 | -1.036 | 0.15328 | 0.008 | -6.762
-19.5 | -1.009 | 0.14503 | 0.007 | -6.955
-19 | -0.976 | 0.1435 | 0.006 | -6.802
-18.5 | -0.945 | 0.13917 | 0.005 | -6.792
-18 | -0.918 | 0.13539 | 0.004 | -6.777
-17.5 | -0.894 | 0.13612 | 0.003 | -6.564
-17 | -0.866 | 0.12614 | 0.002 | -6.863
-16.5 | -0.835 | 0.12458 | 0.002 | -6.701
-16 | -0.805 | 0.11797 | 0.001 | -6.827
-15.5 | -0.778 | 0.1151 | 0 | -6.759
-15 | -0.75 | 0.10989 | -0.001 | -6.829
-14.5 | -0.723 | 0.10706 | -0.002 | -6.754
-14 | -0.694 | 0.10192 | -0.003 | -6.809
-13.5 | -0.666 | 0.09375 | -0.003 | -7.109
-13 | -0.639 | 0.0873 | -0.004 | -7.32
-12.5 | -0.612 | 0.07861 | -0.005 | -7.787
-12 | -0.582 | 0.08805 | -0.006 | -6.611
-11.5 | -0.554 | 0.07959 | -0.006 | -6.964
-11 | -0.527 | 0.07228 | -0.007 | -7.289
-10.5 | -0.521 | 0.04938 | -0.012 | -10.559
-10 | -0.47 | 0.06889 | -0.009 | -6.825
-9.5 | -0.444 | 0.06084 | -0.01 | -7.292
-9 | -0.632 | 0.01476 | -0.02 | -42.835
-8.5 | -0.754 | 0.01316 | -0.022 | -57.312
-8 | -0.757 | 0.01221 | -0.024 | -61.967
-7.5 | -0.731 | 0.01114 | -0.025 | -65.62
-7 | -0.69 | 0.01037 | -0.027 | -66.578
-6.5 | -0.64 | 0.00976 | -0.028 | -65.62
-6 | -0.584 | 0.00921 | -0.03 | -63.422
-5.5 | -0.523 | 0.00859 | -0.032 | -60.929
-5 | -0.46 | 0.00813 | -0.033 | -56.539
-4.5 | -0.394 | 0.00808 | -0.035 | -48.699
-4 | -0.326 | 0.00778 | -0.037 | -41.927
-3.5 | -0.257 | 0.00746 | -0.038 | -34.445
-3 | -0.187 | 0.00668 | -0.04 | -28.065
-2.5 | -0.117 | 0.00583 | -0.042 | -20.083
-2 | -0.046 | 0.00502 | -0.043 | -9.267
-1.5 | 0.025 | 0.00373 | -0.045 | 6.615
-1 | 0.096 | 0.00344 | -0.047 | 28.063
-0.5 | 0.169 | 0.00288 | -0.048 | 58.584
0 | 0.239 | 0.00311 | -0.05 | 76.858
0.5 | 0.31 | 0.00318 | -0.052 | 97.598
1 | 0.381 | 0.00374 | -0.053 | 101.856
1.5 | 0.451 | 0.00414 | -0.055 | 109.085
2 | 0.519 | 0.00538 | -0.056 | 96.415
2.5 | 0.588 | 0.00642 | -0.058 | 91.511
3 | 0.656 | 0.00748 | -0.059 | 87.642
3.5 | 0.723 | 0.00836 | -0.061 | 86.536
4 | 0.79 | 0.00997 | -0.063 | 79.169
4.5 | 0.855 | 0.0106 | -0.064 | 80.621
5 | 0.919 | 0.01118 | -0.066 | 82.16
5.5 | 0.978 | 0.01169 | -0.067 | 83.594
6 | 1.031 | 0.01229 | -0.069 | 83.866
6.5 | 1.077 | 0.01295 | -0.07 | 83.179
7 | 1.112 | 0.01358 | -0.072 | 81.888
7.5 | 1.13 | 0.01499 | -0.073 | 75.387
8 | 1.117 | 0.01611 | -0.075 | 69.364
8.5 | 1.024 | 0.01752 | -0.076 | 58.447
9 | 0.726 | 0.01899 | -0.077 | 38.203
9.5 | 0.629 | 0.06666 | -0.041 | 9.433
10 | 0.658 | 0.06726 | -0.044 | 9.778
10.5 | 0.824 | 0.02104 | -0.082 | 39.145
11 | 0.724 | 0.06714 | -0.055 | 10.784
11.5 | 0.742 | 0.07738 | -0.048 | 9.589
12 | 0.768 | 0.08544 | -0.047 | 8.988
12.5 | 0.796 | 0.08218 | -0.049 | 9.686
13 | 0.823 | 0.08965 | -0.049 | 9.178
13.5 | 0.85 | 0.09737 | -0.049 | 8.727
14 | 0.881 | 0.10163 | -0.054 | 8.668
14.5 | 0.905 | 0.10756 | -0.052 | 8.414
15 | 0.932 | 0.11064 | -0.052 | 8.424
15.5 | 0.961 | 0.11638 | -0.055 | 8.26
16 | 0.997 | 0.11755 | -0.062 | 8.482
16.5 | 1.028 | 0.12212 | -0.065 | 8.418
17 | 1.043 | 0.12886 | -0.059 | 8.098
17.5 | 1.077 | 0.13062 | -0.064 | 8.248
18 | 1.116 | 0.12932 | -0.07 | 8.627
18.5 | 1.144 | 0.13592 | -0.071 | 8.418
19 | 1.154 | 0.14802 | -0.065 | 7.798
19.5 | 1.186 | 0.14989 | -0.068 | 7.914
20 | 1.227 | 0.14521 | -0.075 | 8.448

## 96. Re 7M Mach 0.50 (2)
BIGFOIL.COM POLAR EXPORT
NACA67A217
NACA67A217 |  |  |  | Cl Max: | 1.0809 | at alpha= | 12 | deg
XFOIL ncrit=9 |  |  |  | L/D Max: | 486.596 | at alpha= | -1 | deg
Re: | 7000000 |  |  | Cd Min: | 0.12572 | at alpha= | 17 | deg
Mach: | 0.5 |  |  | Cl=0 at alpha= | -3.4979 | deg
|  |  |  | @ Cl=0.1, Cd= | 0.0063584
|  |  |  | @ Cl=0.4, Cd= | 0.010395
|  |  |  | @ Cl=0.6, Cd= | 0.013818
alpha (deg) | Cl | Cd | Cm | Cl/Cd
-16 | -0.4414 | 0.11167 | -0.1314 | -3.9527
-15.5 | -0.4648 | 0.09978 | -0.1389 | -4.6582
-15 | -0.489 | 0.08816 | -0.1461 | -5.5467
-14.5 | -0.5158 | 0.07657 | -0.153 | -6.7363
-14 | -0.539 | 0.06437 | -0.1607 | -8.3735
-13.5 | -0.571 | 0.05236 | -0.1686 | -10.9053
-13 | -0.5992 | 0.04338 | -0.1718 | -13.8128
-12.5 | -0.6472 | 0.03482 | -0.1706 | -18.587
-12 | -0.6858 | 0.02831 | -0.1655 | -24.2247
-11.5 | -0.7123 | 0.02311 | -0.1579 | -30.8222
-11 | -0.7284 | 0.01872 | -0.1489 | -38.9103
-10.5 | -0.7179 | 0.01581 | -0.1406 | -45.408
-10 | -0.6862 | 0.01404 | -0.1339 | -48.8746
-9.5 | -0.6417 | 0.0129 | -0.1286 | -49.7442
-9 | -0.5927 | 0.01202 | -0.1242 | -49.3095
-8.5 | -0.5405 | 0.01131 | -0.1204 | -47.7896
-8 | -0.4872 | 0.01072 | -0.1171 | -45.4478
-7.5 | -0.4332 | 0.01016 | -0.1141 | -42.6378
-7 | -0.3783 | 0.00966 | -0.1115 | -39.1615
-6.5 | -0.3241 | 0.00918 | -0.109 | -35.305
-6 | -0.269 | 0.00875 | -0.1068 | -30.7429
-5.5 | -0.2144 | 0.00835 | -0.1047 | -25.6766
-5 | -0.1589 | 0.008 | -0.1029 | -19.8625
-4.5 | -0.1044 | 0.00765 | -0.101 | -13.6471
-4 | -0.0514 | 0.00729 | -0.0989 | -7.0508
-3.5 | -0.0032 | 0.00684 | -0.096 | -0.46784
-3 | 0.7683 | 0.00324 | -0.287 | 237.1296
-2.5 | 0.8018 | 0.00279 | -0.2813 | 287.3835
-2 | 0.8035 | 0.0021 | -0.2689 | 382.619
-1.5 | 0.8516 | 0.00191 | -0.2657 | 445.8639
-1 | 0.9148 | 0.00188 | -0.2655 | 486.5957
-0.5 | 0.9447 | 0.00257 | -0.2596 | 367.5875
0 | 0.2233 | 0.00298 | -0.0524 | 74.9329
0.5 | 0.2928 | 0.00297 | -0.0536 | 98.5859
1 | 0.3592 | 0.00304 | -0.0541 | 118.1579
1.5 | 0.4203 | 0.00314 | -0.0534 | 133.8535
2 | 0.3786 | 0.00406 | -0.0307 | 93.2512
2.5 | 0.3425 | 0.00559 | -0.0107 | 61.2701
3 | 0.3234 | 0.00721 | 0.005 | 44.8544
3.5 | 0.3346 | 0.00843 | 0.0145 | 39.6916
4 | 0.3603 | 0.00946 | 0.0212 | 38.0867
5 | 0.4325 | 0.01116 | 0.0306 | 38.7545
5.5 | 0.4754 | 0.01193 | 0.0341 | 39.8491
6 | 0.5208 | 0.01269 | 0.0373 | 41.0402
6.5 | 0.5688 | 0.01343 | 0.0401 | 42.3529
7 | 0.621 | 0.01408 | 0.0424 | 44.1051
7.5 | 0.6738 | 0.01475 | 0.0448 | 45.6814
8 | 0.7246 | 0.01553 | 0.0475 | 46.6581
8.5 | 0.7762 | 0.01634 | 0.0503 | 47.5031
9 | 0.8284 | 0.01718 | 0.0532 | 48.2189
9.5 | 0.8773 | 0.0182 | 0.0566 | 48.2033
10 | 0.9241 | 0.01938 | 0.0605 | 47.6832
10.5 | 0.9719 | 0.02063 | 0.0645 | 47.111
11 | 1.0165 | 0.02209 | 0.069 | 46.0163
11.5 | 1.0562 | 0.02393 | 0.0742 | 44.1371
12 | 1.0809 | 0.02658 | 0.0808 | 40.6659
12.5 | 1.0807 | 0.03076 | 0.0883 | 35.1333
13 | 1.0616 | 0.0365 | 0.0952 | 29.0849
13.5 | 1.0276 | 0.04401 | 0.0999 | 23.3492
14 | 0.9942 | 0.05263 | 0.1015 | 18.8904
14.5 | 0.9566 | 0.06294 | 0.0998 | 15.1986
15 | 0.9237 | 0.07424 | 0.0949 | 12.4421
15.5 | 0.8957 | 0.08644 | 0.0878 | 10.3621
16 | 0.8694 | 0.09947 | 0.0792 | 8.7403
16.5 | 0.8428 | 0.11297 | 0.0704 | 7.4604
17 | 0.8203 | 0.12572 | 0.0624 | 6.5248

## 97. Re 8M Mach 0.00 (1)
BIGFOIL.COM POLAR EXPORT
NACA67A217
NACA67A217 |  |  |  | Cl Max: | 1.412 | at alpha= | 14 | deg
JavaFoil+Calcfoil stall+Eppler ext transition |  |  |  | L/D Max: | 99.106 | at alpha= | 8 | deg
Re: | 8000000 |  |  | Cd Min: | 0.00276 | at alpha= | 0 | deg
Mach: | 0 |  |  | Cl=0 at alpha= | -1.6693 | deg
|  |  |  | @ Cl=0.1, Cd= | 0.0032461
|  |  |  | @ Cl=0.4, Cd= | 0.0046447
|  |  |  | @ Cl=0.6, Cd= | 0.0066327
alpha (deg) | Cl | Cd | Cm | Cl/Cd
-20 | -0.893 | 0.14308 | 0.007 | -6.242
-19.5 | -0.913 | 0.13187 | 0.006 | -6.922
-19 | -0.934 | 0.11879 | 0.006 | -7.863
-18.5 | -0.954 | 0.10757 | 0.005 | -8.865
-18 | -0.964 | 0.10424 | 0.004 | -9.246
-17.5 | -0.989 | 0.08787 | 0.004 | -11.25
-17 | -1.034 | 0.06028 | 0.003 | -17.153
-16.5 | -1.12 | 0.02703 | 0.002 | -41.449
-16 | -1.136 | 0.02231 | 0.001 | -50.921
-15.5 | -1.142 | 0.01998 | 0 | -57.175
-15 | -1.145 | 0.01819 | -0.002 | -62.911
-14.5 | -1.14 | 0.01723 | -0.003 | -66.168
-14 | -1.133 | 0.01596 | -0.004 | -70.98
-13.5 | -1.121 | 0.015 | -0.005 | -74.724
-13 | -1.105 | 0.01425 | -0.007 | -77.533
-12.5 | -1.084 | 0.01357 | -0.008 | -79.914
-12 | -1.06 | 0.01288 | -0.009 | -82.303
-11.5 | -1.032 | 0.01227 | -0.011 | -84.15
-11 | -1 | 0.01172 | -0.012 | -85.391
-10.5 | -0.965 | 0.01122 | -0.014 | -86.055
-10 | -0.926 | 0.01072 | -0.015 | -86.4
-9.5 | -0.885 | 0.0103 | -0.016 | -85.87
-9 | -0.838 | 0.00989 | -0.018 | -84.72
-8.5 | -0.79 | 0.00944 | -0.019 | -83.655
-8 | -0.739 | 0.00909 | -0.021 | -81.305
-7.5 | -0.687 | 0.00874 | -0.022 | -78.653
-7 | -0.633 | 0.00839 | -0.023 | -75.5
-6.5 | -0.578 | 0.00807 | -0.025 | -71.587
-6 | -0.521 | 0.00775 | -0.026 | -67.28
-5.5 | -0.464 | 0.00747 | -0.028 | -62.098
-5 | -0.405 | 0.00723 | -0.029 | -55.975
-4.5 | -0.345 | 0.00701 | -0.031 | -49.268
-4 | -0.285 | 0.00678 | -0.032 | -42.074
-3.5 | -0.225 | 0.00654 | -0.034 | -34.352
-3 | -0.164 | 0.0058 | -0.035 | -28.217
-2.5 | -0.102 | 0.00528 | -0.036 | -19.353
-2 | -0.041 | 0.00467 | -0.038 | -8.686
-1.5 | 0.021 | 0.00428 | -0.039 | 5.008
-1 | 0.084 | 0.00329 | -0.041 | 25.509
-0.5 | 0.146 | 0.00312 | -0.042 | 46.83
0 | 0.208 | 0.00276 | -0.044 | 75.42
0.5 | 0.27 | 0.00352 | -0.045 | 76.671
1 | 0.331 | 0.00372 | -0.046 | 89.123
1.5 | 0.392 | 0.00455 | -0.048 | 86.271
2 | 0.452 | 0.00526 | -0.049 | 85.961
2.5 | 0.512 | 0.00562 | -0.05 | 91.157
3 | 0.572 | 0.00639 | -0.052 | 89.626
3.5 | 0.632 | 0.00691 | -0.053 | 91.416
4 | 0.691 | 0.00773 | -0.055 | 89.443
4.5 | 0.75 | 0.00867 | -0.056 | 86.425
5 | 0.808 | 0.00901 | -0.057 | 89.595
5.5 | 0.864 | 0.00939 | -0.059 | 92.044
6 | 0.919 | 0.00973 | -0.06 | 94.464
6.5 | 0.972 | 0.0101 | -0.061 | 96.211
7 | 1.023 | 0.01046 | -0.063 | 97.75
7.5 | 1.072 | 0.01088 | -0.064 | 98.529
8 | 1.118 | 0.01128 | -0.065 | 99.106
8.5 | 1.162 | 0.01204 | -0.066 | 96.483
9 | 1.203 | 0.0125 | -0.068 | 96.214
9.5 | 1.241 | 0.01305 | -0.069 | 95.078
10 | 1.275 | 0.01366 | -0.07 | 93.349
10.5 | 1.306 | 0.01426 | -0.071 | 91.573
11 | 1.333 | 0.01488 | -0.073 | 89.554
11.5 | 1.356 | 0.01559 | -0.074 | 86.976
12 | 1.375 | 0.01622 | -0.075 | 84.798
12.5 | 1.39 | 0.01699 | -0.076 | 81.821
13 | 1.402 | 0.01779 | -0.077 | 78.788
13.5 | 1.409 | 0.01879 | -0.078 | 74.975
14 | 1.412 | 0.01961 | -0.079 | 71.991
14.5 | 1.411 | 0.0206 | -0.081 | 68.509
15 | 1.407 | 0.02168 | -0.082 | 64.899
15.5 | 1.393 | 0.02305 | -0.083 | 60.44
16 | 1.376 | 0.02443 | -0.083 | 56.331
16.5 | 1.355 | 0.02592 | -0.084 | 52.277
17 | 1.331 | 0.02777 | -0.085 | 47.919
17.5 | 1.304 | 0.02966 | -0.086 | 43.97
18 | 1.274 | 0.03207 | -0.087 | 39.724
18.5 | 1.24 | 0.03587 | -0.087 | 34.559
19 | 1.163 | 0.05495 | -0.083 | 21.162

## 98. Re 8M Mach 0.00 (2)
BIGFOIL.COM POLAR EXPORT
NACA67A217
NACA67A217 |  |  |  | Cl Max: | 1.5276 | at alpha= | 20 | deg
XFOIL ncrit=9 |  |  |  | L/D Max: | 109.324 | at alpha= | 1 | deg
Re: | 8000000 |  |  | Cd Min: | 0.03785 | at alpha= | 20 | deg
Mach: | 0 |  |  | Cl=0 at alpha= | -2.2409 | deg
|  |  |  | @ Cl=0.1, Cd= | 0.0040401
|  |  |  | @ Cl=0.4, Cd= | 0.0071596
|  |  |  | @ Cl=0.6, Cd= | 0.0098897
alpha (deg) | Cl | Cd | Cm | Cl/Cd
-20 | -1.3687 | 0.02788 | -0.1139 | -49.0925
-19.5 | -1.3477 | 0.02603 | -0.1122 | -51.7749
-19 | -1.3266 | 0.02425 | -0.1101 | -54.7052
-18.5 | -1.3016 | 0.02281 | -0.1082 | -57.0627
-18 | -1.2747 | 0.0215 | -0.1062 | -59.2884
-17.5 | -1.2457 | 0.02029 | -0.1044 | -61.3948
-17 | -1.2172 | 0.01914 | -0.1023 | -63.5946
-16.5 | -1.1862 | 0.01812 | -0.1003 | -65.4636
-16 | -1.1575 | 0.01703 | -0.0979 | -67.9683
-15.5 | -1.1222 | 0.0162 | -0.0962 | -69.2716
-15 | -1.09 | 0.01528 | -0.094 | -71.3351
-14.5 | -1.0531 | 0.01455 | -0.0924 | -72.378
-14 | -1.0167 | 0.01386 | -0.0905 | -73.355
-13.5 | -0.9771 | 0.01328 | -0.0891 | -73.5768
-13 | -0.9382 | 0.0127 | -0.0874 | -73.874
-12.5 | -0.8982 | 0.01213 | -0.0858 | -74.0478
-12 | -0.858 | 0.01154 | -0.0843 | -74.3501
-11.5 | -0.8172 | 0.01101 | -0.0827 | -74.2234
-11 | -0.7737 | 0.01057 | -0.0815 | -73.1977
-10.5 | -0.7303 | 0.01014 | -0.0803 | -72.0217
-10 | -0.6881 | 0.00968 | -0.0787 | -71.0847
-9.5 | -0.6436 | 0.00929 | -0.0776 | -69.2788
-9 | -0.5992 | 0.00893 | -0.0763 | -67.0997
-8.5 | -0.5553 | 0.00856 | -0.0749 | -64.8715
-8 | -0.5095 | 0.00825 | -0.0738 | -61.7576
-7.5 | -0.4652 | 0.00793 | -0.0724 | -58.6633
-7 | -0.4186 | 0.00765 | -0.0713 | -54.719
-6.5 | -0.3729 | 0.00734 | -0.0701 | -50.8038
-6 | -0.3259 | 0.00708 | -0.069 | -46.0311
-5.5 | -0.2797 | 0.00682 | -0.0678 | -41.0117
-5 | -0.2335 | 0.00656 | -0.0665 | -35.5945
-4.5 | -0.1879 | 0.00631 | -0.0651 | -29.7781
-4 | -0.1442 | 0.00605 | -0.0631 | -23.8347
-3.5 | -0.1083 | 0.00577 | -0.0595 | -18.7695
-3 | -0.065 | 0.0055 | -0.0575 | -11.8182
-2.5 | -0.0228 | 0.00514 | -0.0552 | -4.4358
-2 | 0.0212 | 0.00482 | -0.0534 | 4.3983
-1.5 | 0.0649 | 0.00441 | -0.0515 | 14.7166
-1 | 0.1095 | 0.00394 | -0.0498 | 27.7919
-0.5 | 0.1438 | 0.00311 | -0.0461 | 46.2379
0 | 0.1945 | 0.00269 | -0.0456 | 72.3048
0.5 | 0.2519 | 0.0027 | -0.0465 | 93.2963
1 | 0.3072 | 0.00281 | -0.0469 | 109.3238
1.5 | 0.3384 | 0.00351 | -0.0421 | 96.4103
2 | 0.3199 | 0.00444 | -0.0266 | 72.0495
2.5 | 0.3233 | 0.00529 | -0.0162 | 61.1153
3 | 0.3402 | 0.00607 | -0.0089 | 56.0461
3.5 | 0.3708 | 0.00667 | -0.0046 | 55.5922
4 | 0.4042 | 0.00723 | -0.0009 | 55.9059
4.5 | 0.4392 | 0.00778 | 0.0024 | 56.4524
5 | 0.4765 | 0.0083 | 0.0052 | 57.4096
5.5 | 0.515 | 0.00884 | 0.0077 | 58.2579
6 | 0.5536 | 0.00938 | 0.0101 | 59.0192
6.5 | 0.5957 | 0.00985 | 0.0119 | 60.4772
7 | 0.6401 | 0.01026 | 0.0132 | 62.3879
7.5 | 0.6841 | 0.01068 | 0.0145 | 64.0543
8 | 0.7272 | 0.01113 | 0.0159 | 65.3369
8.5 | 0.7705 | 0.0116 | 0.0172 | 66.4224
9 | 0.8147 | 0.01205 | 0.0183 | 67.61
9.5 | 0.8579 | 0.01253 | 0.0195 | 68.4677
10 | 0.8983 | 0.01313 | 0.0212 | 68.4158
10.5 | 0.9408 | 0.01367 | 0.0224 | 68.8222
11 | 0.9796 | 0.01438 | 0.0241 | 68.1224
11.5 | 1.0175 | 0.01508 | 0.026 | 67.4735
12 | 1.0557 | 0.01582 | 0.0277 | 66.732
12.5 | 1.0948 | 0.01653 | 0.0292 | 66.2311
13 | 1.1291 | 0.01744 | 0.0314 | 64.742
13.5 | 1.1668 | 0.01823 | 0.0329 | 64.0044
14 | 1.2039 | 0.01909 | 0.0344 | 63.0644
14.5 | 1.2349 | 0.02023 | 0.0367 | 61.043
15 | 1.2705 | 0.02119 | 0.0382 | 59.9575
15.5 | 1.3027 | 0.02231 | 0.0401 | 58.3909
16 | 1.3328 | 0.02357 | 0.0421 | 56.5465
16.5 | 1.3607 | 0.025 | 0.0443 | 54.428
17 | 1.3894 | 0.0264 | 0.0461 | 52.6288
17.5 | 1.417 | 0.02789 | 0.048 | 50.8067
18 | 1.4427 | 0.02953 | 0.0499 | 48.8554
18.5 | 1.4661 | 0.03134 | 0.0519 | 46.7805
19 | 1.4879 | 0.03336 | 0.0538 | 44.6013
19.5 | 1.5104 | 0.03539 | 0.0553 | 42.6787
20 | 1.5276 | 0.03785 | 0.0572 | 40.3593

## 99. Re 8M Mach 0.10 (1)
BIGFOIL.COM POLAR EXPORT
NACA67A217
NACA67A217 |  |  |  | Cl Max: | 1.395 | at alpha= | 13.5 | deg
JavaFoil+Calcfoil stall+Eppler ext transition |  |  |  | L/D Max: | 99.214 | at alpha= | 8 | deg
Re: | 8000000 |  |  | Cd Min: | 0.00275 | at alpha= | 0 | deg
Mach: | 0.1 |  |  | Cl=0 at alpha= | -1.6746 | deg
|  |  |  | @ Cl=0.1, Cd= | 0.0032794
|  |  |  | @ Cl=0.4, Cd= | 0.004615
|  |  |  | @ Cl=0.6, Cd= | 0.0066475
alpha (deg) | Cl | Cd | Cm | Cl/Cd
-20 | -0.841 | 0.14957 | 0.007 | -5.622
-19.5 | -0.863 | 0.13888 | 0.006 | -6.214
-19 | -0.884 | 0.12868 | 0.006 | -6.871
-18.5 | -0.906 | 0.11711 | 0.005 | -7.737
-18 | -0.92 | 0.11395 | 0.004 | -8.07
-17.5 | -0.94 | 0.10204 | 0.003 | -9.213
-17 | -0.966 | 0.08614 | 0.003 | -11.21
-16.5 | -1.042 | 0.04453 | 0.002 | -23.397
-16 | -1.107 | 0.02394 | 0.001 | -46.223
-15.5 | -1.118 | 0.02089 | 0 | -53.532
-15 | -1.125 | 0.0188 | -0.002 | -59.828
-14.5 | -1.125 | 0.01753 | -0.003 | -64.163
-14 | -1.12 | 0.01633 | -0.004 | -68.611
-13.5 | -1.111 | 0.01532 | -0.005 | -72.53
-13 | -1.097 | 0.01448 | -0.007 | -75.774
-12.5 | -1.079 | 0.01376 | -0.008 | -78.386
-12 | -1.057 | 0.01305 | -0.01 | -80.969
-11.5 | -1.03 | 0.01245 | -0.011 | -82.729
-11 | -1 | 0.01181 | -0.012 | -84.658
-10.5 | -0.966 | 0.01132 | -0.014 | -85.286
-10 | -0.928 | 0.01082 | -0.015 | -85.737
-9.5 | -0.886 | 0.01041 | -0.016 | -85.149
-9 | -0.84 | 0.00997 | -0.018 | -84.271
-8.5 | -0.792 | 0.00951 | -0.019 | -83.337
-8 | -0.742 | 0.00915 | -0.021 | -81.054
-7.5 | -0.69 | 0.00877 | -0.022 | -78.668
-7 | -0.636 | 0.00843 | -0.024 | -75.426
-6.5 | -0.58 | 0.00809 | -0.025 | -71.698
-6 | -0.524 | 0.00777 | -0.026 | -67.43
-5.5 | -0.466 | 0.00753 | -0.028 | -61.881
-5 | -0.407 | 0.00727 | -0.029 | -55.93
-4.5 | -0.347 | 0.00705 | -0.031 | -49.238
-4 | -0.287 | 0.00684 | -0.032 | -41.922
-3.5 | -0.226 | 0.00657 | -0.034 | -34.36
-3 | -0.164 | 0.00581 | -0.035 | -28.312
-2.5 | -0.103 | 0.0053 | -0.037 | -19.375
-2 | -0.041 | 0.0047 | -0.038 | -8.677
-1.5 | 0.022 | 0.00429 | -0.04 | 5.02
-1 | 0.084 | 0.00332 | -0.041 | 25.446
-0.5 | 0.147 | 0.00316 | -0.043 | 46.545
0 | 0.209 | 0.00275 | -0.044 | 76.06
0.5 | 0.271 | 0.0035 | -0.045 | 77.371
1 | 0.333 | 0.00373 | -0.047 | 89.15
1.5 | 0.394 | 0.00454 | -0.048 | 86.765
2 | 0.454 | 0.00529 | -0.049 | 85.808
2.5 | 0.515 | 0.00563 | -0.051 | 91.441
3 | 0.575 | 0.00641 | -0.052 | 89.658
3.5 | 0.635 | 0.00698 | -0.053 | 90.974
4 | 0.694 | 0.00778 | -0.055 | 89.231
4.5 | 0.753 | 0.00872 | -0.056 | 86.376
5 | 0.811 | 0.00907 | -0.057 | 89.5
5.5 | 0.868 | 0.00945 | -0.059 | 91.859
6 | 0.923 | 0.0098 | -0.06 | 94.177
6.5 | 0.976 | 0.01016 | -0.062 | 96.044
7 | 1.027 | 0.01055 | -0.063 | 97.349
7.5 | 1.076 | 0.01095 | -0.064 | 98.217
8 | 1.122 | 0.01131 | -0.065 | 99.214
8.5 | 1.165 | 0.01214 | -0.067 | 95.966
9 | 1.206 | 0.01263 | -0.068 | 95.451
9.5 | 1.243 | 0.01317 | -0.069 | 94.332
10 | 1.276 | 0.01381 | -0.071 | 92.382
10.5 | 1.305 | 0.01443 | -0.072 | 90.481
11 | 1.331 | 0.01505 | -0.073 | 88.428
11.5 | 1.352 | 0.01583 | -0.074 | 85.452
12 | 1.37 | 0.01651 | -0.075 | 82.984
12.5 | 1.382 | 0.01726 | -0.076 | 80.111
13 | 1.391 | 0.01805 | -0.078 | 77.049
13.5 | 1.395 | 0.01914 | -0.079 | 72.902
14 | 1.395 | 0.01997 | -0.08 | 69.847
14.5 | 1.391 | 0.02103 | -0.081 | 66.163
15 | 1.383 | 0.02218 | -0.082 | 62.334
15.5 | 1.364 | 0.02367 | -0.083 | 57.641
16 | 1.342 | 0.02507 | -0.084 | 53.534
16.5 | 1.315 | 0.02713 | -0.085 | 48.478
17 | 1.286 | 0.02905 | -0.085 | 44.285
17.5 | 1.254 | 0.03126 | -0.086 | 40.121
18 | 1.216 | 0.03503 | -0.086 | 34.723
18.5 | 1.172 | 0.04086 | -0.086 | 28.672

## 100. Re 8M Mach 0.10 (2)
BIGFOIL.COM POLAR EXPORT
NACA67A217
NACA67A217 |  |  |  | Cl Max: | 1.5239 | at alpha= | 20 | deg
XFOIL ncrit=9 |  |  |  | L/D Max: | 110 | at alpha= | 1 | deg
Re: | 8000000 |  |  | Cd Min: | 0.03966 | at alpha= | 20 | deg
Mach: | 0.1 |  |  | Cl=0 at alpha= | -2.2591 | deg
|  |  |  | @ Cl=0.1, Cd= | 0.0040622
|  |  |  | @ Cl=0.4, Cd= | 0.0072426
|  |  |  | @ Cl=0.6, Cd= | 0.0099839
alpha (deg) | Cl | Cd | Cm | Cl/Cd
-20 | -1.3648 | 0.02936 | -0.1183 | -46.485
-19.5 | -1.3459 | 0.02723 | -0.1164 | -49.4271
-19 | -1.3268 | 0.02523 | -0.1142 | -52.5882
-18.5 | -1.3015 | 0.02369 | -0.1122 | -54.9388
-18 | -1.2753 | 0.02226 | -0.1101 | -57.2911
-17.5 | -1.2481 | 0.02091 | -0.108 | -59.6891
-17 | -1.2184 | 0.01972 | -0.1059 | -61.785
-16.5 | -1.1877 | 0.01865 | -0.1037 | -63.6836
-16 | -1.1582 | 0.01753 | -0.1013 | -66.0696
-15.5 | -1.1235 | 0.01664 | -0.0994 | -67.518
-15 | -1.0919 | 0.01562 | -0.097 | -69.904
-14.5 | -1.0559 | 0.01482 | -0.095 | -71.2483
-14 | -1.0184 | 0.01411 | -0.0931 | -72.1758
-13.5 | -0.98 | 0.01347 | -0.0913 | -72.7543
-12.5 | -0.8998 | 0.01232 | -0.088 | -73.0357
-12 | -0.8593 | 0.01171 | -0.0863 | -73.3817
-11.5 | -0.818 | 0.01116 | -0.0847 | -73.2975
-11 | -0.7753 | 0.01068 | -0.0833 | -72.5936
-10.5 | -0.7306 | 0.01026 | -0.0821 | -71.2086
-10 | -0.6882 | 0.00979 | -0.0805 | -70.2962
-9.5 | -0.6441 | 0.00937 | -0.0791 | -68.7407
-9 | -0.5988 | 0.00901 | -0.0779 | -66.4595
-8.5 | -0.5551 | 0.00862 | -0.0763 | -64.3968
-8 | -0.5088 | 0.00832 | -0.0752 | -61.1538
-7.5 | -0.4639 | 0.00799 | -0.0738 | -58.0601
-7 | -0.4174 | 0.00769 | -0.0726 | -54.2783
-6.5 | -0.3711 | 0.00739 | -0.0714 | -50.2165
-6 | -0.3241 | 0.00712 | -0.0703 | -45.5197
-5.5 | -0.2773 | 0.00685 | -0.0691 | -40.4818
-5 | -0.231 | 0.00659 | -0.0678 | -35.0531
-4.5 | -0.1849 | 0.00634 | -0.0663 | -29.164
-4 | -0.1407 | 0.00607 | -0.0645 | -23.1796
-3.5 | -0.1038 | 0.00577 | -0.061 | -17.9896
-3 | -0.0629 | 0.00552 | -0.0583 | -11.3949
-2.5 | -0.0211 | 0.00516 | -0.056 | -4.0891
-2 | 0.0227 | 0.00483 | -0.054 | 4.6998
-1.5 | 0.0662 | 0.00442 | -0.052 | 14.9774
-1 | 0.1106 | 0.00395 | -0.0502 | 28
-0.5 | 0.1446 | 0.0031 | -0.0463 | 46.6452
0 | 0.1956 | 0.00269 | -0.0459 | 72.7138
0.5 | 0.2533 | 0.00271 | -0.0467 | 93.4686
1 | 0.3091 | 0.00281 | -0.0471 | 110
1.5 | 0.3404 | 0.0035 | -0.0423 | 97.2571
2 | 0.3204 | 0.00443 | -0.0264 | 72.3251
2.5 | 0.3226 | 0.00531 | -0.0157 | 60.7533
3 | 0.3383 | 0.00612 | -0.0082 | 55.2778
3.5 | 0.3686 | 0.00673 | -0.0037 | 54.7697
4 | 0.4029 | 0.00729 | -0.0002 | 55.2675
4.5 | 0.437 | 0.00786 | 0.0034 | 55.598
5.5 | 0.5138 | 0.00892 | 0.0086 | 57.6009
6 | 0.5522 | 0.00948 | 0.0111 | 58.2489
6.5 | 0.5952 | 0.00994 | 0.0128 | 59.8793
7 | 0.64 | 0.01035 | 0.0141 | 61.8357
7.5 | 0.6828 | 0.01081 | 0.0157 | 63.1637
8 | 0.7271 | 0.01125 | 0.0169 | 64.6311
8.5 | 0.771 | 0.01172 | 0.0182 | 65.785
9 | 0.8157 | 0.01218 | 0.0194 | 66.9704
9.5 | 0.8577 | 0.01271 | 0.0209 | 67.4823
10 | 0.8996 | 0.01329 | 0.0224 | 67.69
10.5 | 0.9422 | 0.01385 | 0.0237 | 68.0289
11 | 0.9798 | 0.01462 | 0.0258 | 67.0178
11.5 | 1.0184 | 0.01533 | 0.0276 | 66.4318
12 | 1.0578 | 0.01605 | 0.0293 | 65.9065
12.5 | 1.096 | 0.01683 | 0.031 | 65.1218
13 | 1.1312 | 0.01774 | 0.0332 | 63.7655
13.5 | 1.17 | 0.01853 | 0.0347 | 63.1409
14 | 1.2052 | 0.0195 | 0.0366 | 61.8051
14.5 | 1.2372 | 0.02066 | 0.0388 | 59.8838
15 | 1.273 | 0.02166 | 0.0405 | 58.7719
15.5 | 1.3041 | 0.02289 | 0.0426 | 56.9725
16 | 1.3353 | 0.02417 | 0.0446 | 55.2462
16.5 | 1.3624 | 0.02568 | 0.0469 | 53.053
17.5 | 1.4185 | 0.02875 | 0.0509 | 49.3391
18 | 1.4432 | 0.03054 | 0.053 | 47.2561
18.5 | 1.468 | 0.03237 | 0.0549 | 45.3506
19 | 1.4877 | 0.03465 | 0.057 | 42.9351
19.5 | 1.508 | 0.03695 | 0.0587 | 40.8119
20 | 1.5239 | 0.03966 | 0.0606 | 38.4241

## 101. Re 8M Mach 0.25 (1)
BIGFOIL.COM POLAR EXPORT
NACA67A217
NACA67A217 |  |  |  | Cl Max: | 1.316 | at alpha= | 11.5 | deg
JavaFoil+Calcfoil stall+Eppler ext transition |  |  |  | L/D Max: | 96.14 | at alpha= | 8 | deg
Re: | 8000000 |  |  | Cd Min: | 0.003 | at alpha= | -0.5 | deg
Mach: | 0.25 |  |  | Cl=0 at alpha= | -1.6719 | deg
|  |  |  | @ Cl=0.1, Cd= | 0.0030239
|  |  |  | @ Cl=0.4, Cd= | 0.0045633
|  |  |  | @ Cl=0.6, Cd= | 0.00672
alpha (deg) | Cl | Cd | Cm | Cl/Cd
-18 | -0.594 | 0.1437 | 0.003 | -4.135
-17.5 | -0.641 | 0.13521 | 0.003 | -4.74
-17 | -0.685 | 0.12532 | 0.002 | -5.469
-16.5 | -0.725 | 0.11838 | 0.001 | -6.125
-16 | -0.763 | 0.10858 | 0.001 | -7.024
-15.5 | -0.797 | 0.0987 | 0 | -8.073
-15 | -0.831 | 0.08641 | -0.001 | -9.618
-14.5 | -0.915 | 0.04496 | -0.003 | -20.345
-14 | -1.007 | 0.01962 | -0.004 | -51.304
-13.5 | -1.021 | 0.01805 | -0.006 | -56.58
-13 | -1.03 | 0.01628 | -0.007 | -63.288
-12.5 | -1.03 | 0.01511 | -0.008 | -68.208
-12 | -1.023 | 0.01419 | -0.01 | -72.055
-11.5 | -1.008 | 0.01344 | -0.011 | -75.048
-11 | -0.988 | 0.01266 | -0.013 | -78.029
-10.5 | -0.962 | 0.01205 | -0.014 | -79.823
-10 | -0.93 | 0.01147 | -0.015 | -81.104
-9.5 | -0.893 | 0.01098 | -0.017 | -81.329
-9 | -0.85 | 0.01044 | -0.018 | -81.446
-8.5 | -0.804 | 0.00998 | -0.02 | -80.572
-8 | -0.755 | 0.00952 | -0.021 | -79.24
-7.5 | -0.703 | 0.00911 | -0.023 | -77.119
-7 | -0.649 | 0.00874 | -0.024 | -74.248
-6.5 | -0.593 | 0.00833 | -0.026 | -71.188
-6 | -0.536 | 0.00801 | -0.027 | -66.935
-5.5 | -0.477 | 0.00775 | -0.029 | -61.554
-5 | -0.417 | 0.00744 | -0.03 | -56.034
-4.5 | -0.356 | 0.00722 | -0.032 | -49.318
-4 | -0.294 | 0.00697 | -0.033 | -42.185
-3.5 | -0.232 | 0.00678 | -0.035 | -34.137
-3 | -0.169 | 0.00614 | -0.036 | -27.49
-2.5 | -0.105 | 0.0053 | -0.038 | -19.906
-2 | -0.042 | 0.00447 | -0.039 | -9.356
-1.5 | 0.022 | 0.00419 | -0.041 | 5.278
-1 | 0.087 | 0.00303 | -0.042 | 28.566
-0.5 | 0.151 | 0.003 | -0.044 | 50.372
0 | 0.215 | 0.00322 | -0.045 | 66.693
0.5 | 0.278 | 0.00353 | -0.047 | 78.775
1 | 0.342 | 0.00379 | -0.048 | 90.098
1.5 | 0.405 | 0.00463 | -0.049 | 87.482
2 | 0.466 | 0.00543 | -0.051 | 85.802
2.5 | 0.528 | 0.00582 | -0.052 | 90.811
3 | 0.59 | 0.00662 | -0.053 | 89.114
3.5 | 0.652 | 0.00724 | -0.055 | 89.99
4 | 0.712 | 0.00804 | -0.056 | 88.624
4.5 | 0.772 | 0.00898 | -0.058 | 86.015
5 | 0.832 | 0.00938 | -0.059 | 88.663
5.5 | 0.889 | 0.0098 | -0.06 | 90.752
6 | 0.945 | 0.01015 | -0.062 | 93.062
6.5 | 0.998 | 0.01054 | -0.063 | 94.651
7 | 1.048 | 0.01099 | -0.065 | 95.387
7.5 | 1.096 | 0.0114 | -0.066 | 96.091
8 | 1.14 | 0.01186 | -0.067 | 96.14
8.5 | 1.18 | 0.01276 | -0.069 | 92.543
9 | 1.217 | 0.01333 | -0.07 | 91.288
9.5 | 1.248 | 0.01395 | -0.071 | 89.435
10 | 1.274 | 0.01462 | -0.072 | 87.15
10.5 | 1.294 | 0.01549 | -0.074 | 83.53
11 | 1.308 | 0.0162 | -0.075 | 80.776
11.5 | 1.316 | 0.01702 | -0.076 | 77.29
12 | 1.316 | 0.01808 | -0.077 | 72.822
12.5 | 1.31 | 0.01907 | -0.078 | 68.704
13 | 1.297 | 0.02002 | -0.08 | 64.787
13.5 | 1.276 | 0.02121 | -0.081 | 60.187
14 | 1.248 | 0.02301 | -0.082 | 54.208
14.5 | 1.212 | 0.02445 | -0.083 | 49.584
15 | 1.168 | 0.0268 | -0.083 | 43.587
15.5 | 1.107 | 0.03052 | -0.084 | 36.258
16 | 0.933 | 0.08198 | -0.068 | 11.38
16.5 | 0.857 | 0.09964 | -0.064 | 8.603

## 102. Re 8M Mach 0.25 (2)
BIGFOIL.COM POLAR EXPORT
NACA67A217
NACA67A217 |  |  |  | Cl Max: | 1.4796 | at alpha= | 20 | deg
XFOIL ncrit=9 |  |  |  | L/D Max: | 113.63 | at alpha= | 1 | deg
Re: | 8000000 |  |  | Cd Min: | 0.05293 | at alpha= | 20 | deg
Mach: | 0.25 |  |  | Cl=0 at alpha= | -2.3762 | deg
|  |  |  | @ Cl=0.1, Cd= | 0.0041621
|  |  |  | @ Cl=0.4, Cd= | 0.0077471
|  |  |  | @ Cl=0.6, Cd= | 0.010587
alpha (deg) | Cl | Cd | Cm | Cl/Cd
-20 | -1.2811 | 0.04352 | -0.1404 | -29.437
-19.5 | -1.2817 | 0.03864 | -0.1397 | -33.1703
-19 | -1.2837 | 0.03413 | -0.1378 | -37.6121
-18.5 | -1.2727 | 0.03093 | -0.1353 | -41.1478
-18 | -1.2572 | 0.02818 | -0.1326 | -44.6132
-17.5 | -1.2351 | 0.02599 | -0.1298 | -47.5221
-17 | -1.2169 | 0.02373 | -0.1263 | -51.2811
-16.5 | -1.1915 | 0.02199 | -0.123 | -54.1837
-16 | -1.1632 | 0.02045 | -0.1197 | -56.8802
-15.5 | -1.1333 | 0.01902 | -0.1165 | -59.5846
-15 | -1.0969 | 0.01795 | -0.1139 | -61.1086
-14.5 | -1.0658 | 0.01668 | -0.1105 | -63.8969
-14 | -1.0279 | 0.01574 | -0.1078 | -65.305
-13.5 | -0.9926 | 0.01475 | -0.1047 | -67.2949
-13 | -0.9516 | 0.01401 | -0.1023 | -67.9229
-12.5 | -0.9104 | 0.01329 | -0.0999 | -68.5026
-12 | -0.8668 | 0.01263 | -0.0978 | -68.6302
-11.5 | -0.8242 | 0.01198 | -0.0956 | -68.798
-11 | -0.781 | 0.01136 | -0.0934 | -68.75
-10.5 | -0.7357 | 0.01084 | -0.0916 | -67.869
-10 | -0.6905 | 0.01036 | -0.0897 | -66.6506
-9.5 | -0.6451 | 0.00987 | -0.0878 | -65.3597
-9 | -0.5987 | 0.00944 | -0.0861 | -63.4216
-8.5 | -0.5528 | 0.00903 | -0.0844 | -61.2182
-8 | -0.5057 | 0.00866 | -0.0828 | -58.3949
-7.5 | -0.4583 | 0.00832 | -0.0813 | -55.0841
-7 | -0.4108 | 0.00796 | -0.0798 | -51.608
-6.5 | -0.3626 | 0.00764 | -0.0784 | -47.4607
-6 | -0.3141 | 0.00735 | -0.0771 | -42.7347
-5.5 | -0.2657 | 0.00705 | -0.0758 | -37.6879
-5 | -0.2174 | 0.00678 | -0.0745 | -32.0649
-4.5 | -0.1689 | 0.00652 | -0.0731 | -25.9049
-4 | -0.1227 | 0.00623 | -0.0714 | -19.695
-3.5 | -0.0811 | 0.00587 | -0.0686 | -13.816
-3 | -0.0435 | 0.00554 | -0.0649 | -7.852
-2.5 | -0.0104 | 0.00522 | -0.0602 | -1.9923
-2 | 0.0316 | 0.00489 | -0.0575 | 6.4622
-1.5 | 0.0734 | 0.00447 | -0.0548 | 16.4206
-1 | 0.1166 | 0.00397 | -0.0523 | 29.3703
-0.5 | 0.1492 | 0.00311 | -0.0478 | 47.9743
0 | 0.2014 | 0.00271 | -0.0472 | 74.3173
0.5 | 0.261 | 0.00273 | -0.0481 | 95.6044
1 | 0.3193 | 0.00281 | -0.0487 | 113.6299
1.5 | 0.3507 | 0.00345 | -0.0435 | 101.6522
2 | 0.325 | 0.00438 | -0.0259 | 74.2009
2.5 | 0.3193 | 0.0054 | -0.0134 | 59.1296
3 | 0.3313 | 0.00633 | -0.0048 | 52.3381
4 | 0.3939 | 0.00764 | 0.0041 | 51.5576
4.5 | 0.4292 | 0.00826 | 0.0077 | 51.9613
5 | 0.4668 | 0.00883 | 0.0109 | 52.8652
5.5 | 0.5066 | 0.0094 | 0.0135 | 53.8936
6 | 0.5465 | 0.01 | 0.0162 | 54.65
6.5 | 0.5901 | 0.01049 | 0.0181 | 56.2536
7 | 0.6362 | 0.01094 | 0.0196 | 58.1536
7.5 | 0.682 | 0.01142 | 0.0211 | 59.7198
8 | 0.7271 | 0.01192 | 0.0227 | 60.9983
8.5 | 0.7714 | 0.01247 | 0.0244 | 61.8605
9 | 0.818 | 0.01297 | 0.0258 | 63.0686
9.5 | 0.8625 | 0.01356 | 0.0275 | 63.6062
10 | 0.9046 | 0.01424 | 0.0295 | 63.5253
10.5 | 0.9465 | 0.01498 | 0.0315 | 63.1842
11 | 0.9867 | 0.01581 | 0.0338 | 62.4099
11.5 | 1.0268 | 0.01664 | 0.036 | 61.7067
12 | 1.0661 | 0.01753 | 0.0384 | 60.8157
12.5 | 1.1068 | 0.01839 | 0.0405 | 60.1849
13 | 1.1443 | 0.01942 | 0.0429 | 58.9238
13.5 | 1.1827 | 0.02045 | 0.0452 | 57.8337
14 | 1.2164 | 0.02174 | 0.048 | 55.9522
14.5 | 1.2474 | 0.02326 | 0.051 | 53.6285
15 | 1.2821 | 0.0246 | 0.0535 | 52.1179
16 | 1.3417 | 0.02801 | 0.059 | 47.9007
16.5 | 1.3703 | 0.02989 | 0.0617 | 45.8448
17 | 1.3961 | 0.03203 | 0.0644 | 43.5873
17.5 | 1.418 | 0.0345 | 0.0671 | 41.1014
18.5 | 1.4566 | 0.0402 | 0.072 | 36.2338
19 | 1.4655 | 0.04406 | 0.0743 | 33.2615
19.5 | 1.4772 | 0.04796 | 0.0759 | 30.8007
20 | 1.4796 | 0.05293 | 0.0771 | 27.9539

## 103. Re 8M Mach 0.50 (1)
BIGFOIL.COM POLAR EXPORT
NACA67A217
NACA67A217 |  |  |  | Cl Max: | 1.235 | at alpha= | 20 | deg
JavaFoil+Calcfoil stall+Eppler ext transition |  |  |  | L/D Max: | 96.184 | at alpha= | 1 | deg
Re: | 8000000 |  |  | Cd Min: | 0.00306 | at alpha= | -0.5 | deg
Mach: | 0.5 |  |  | Cl=0 at alpha= | -1.6761 | deg
|  |  |  | @ Cl=0.1, Cd= | 0.0035704
|  |  |  | @ Cl=0.4, Cd= | 0.0042694
|  |  |  | @ Cl=0.6, Cd= | 0.0069923
alpha (deg) | Cl | Cd | Cm | Cl/Cd
-20 | -1.038 | 0.1508 | 0.008 | -6.882
-19.5 | -1.011 | 0.14155 | 0.007 | -7.143
-19 | -0.978 | 0.14076 | 0.006 | -6.949
-18.5 | -0.947 | 0.13627 | 0.005 | -6.952
-18 | -0.918 | 0.13213 | 0.004 | -6.946
-17.5 | -0.894 | 0.13359 | 0.003 | -6.692
-17 | -0.867 | 0.12364 | 0.002 | -7.012
-16.5 | -0.835 | 0.12109 | 0.002 | -6.899
-16 | -0.806 | 0.11745 | 0.001 | -6.859
-15.5 | -0.778 | 0.11434 | 0 | -6.805
-15 | -0.751 | 0.1091 | -0.001 | -6.879
-14.5 | -0.724 | 0.10437 | -0.002 | -6.935
-14 | -0.695 | 0.09865 | -0.003 | -7.041
-13.5 | -0.667 | 0.09176 | -0.003 | -7.273
-13 | -0.64 | 0.08642 | -0.004 | -7.403
-12.5 | -0.619 | 0.0741 | -0.006 | -8.348
-12 | -0.582 | 0.0864 | -0.006 | -6.738
-11.5 | -0.554 | 0.07893 | -0.007 | -7.024
-11 | -0.527 | 0.07186 | -0.008 | -7.339
-10.5 | -0.595 | 0.01722 | -0.015 | -34.546
-10 | -0.47 | 0.06768 | -0.009 | -6.949
-9.5 | -0.444 | 0.0602 | -0.01 | -7.376
-9 | -0.634 | 0.01421 | -0.02 | -44.6
-8.5 | -0.754 | 0.01283 | -0.022 | -58.806
-8 | -0.757 | 0.01191 | -0.024 | -63.558
-7.5 | -0.731 | 0.0111 | -0.025 | -65.887
-7 | -0.691 | 0.01012 | -0.027 | -68.262
-6.5 | -0.64 | 0.00952 | -0.028 | -67.302
-6 | -0.584 | 0.00898 | -0.03 | -65.03
-5.5 | -0.524 | 0.00852 | -0.032 | -61.466
-5 | -0.46 | 0.00796 | -0.033 | -57.769
-4.5 | -0.394 | 0.00793 | -0.035 | -49.63
-4 | -0.326 | 0.00761 | -0.037 | -42.872
-3.5 | -0.257 | 0.00732 | -0.038 | -35.134
-3 | -0.187 | 0.00695 | -0.04 | -26.949
-2.5 | -0.117 | 0.00587 | -0.042 | -19.966
-2 | -0.046 | 0.00535 | -0.043 | -8.688
-1.5 | 0.025 | 0.00473 | -0.045 | 5.201
-1 | 0.096 | 0.0036 | -0.047 | 26.745
-0.5 | 0.169 | 0.00306 | -0.048 | 55.148
0 | 0.239 | 0.00314 | -0.05 | 76.201
0.5 | 0.31 | 0.00363 | -0.052 | 85.342
1 | 0.381 | 0.00396 | -0.053 | 96.184
1.5 | 0.451 | 0.0051 | -0.055 | 88.409
2 | 0.519 | 0.00605 | -0.056 | 85.653
2.5 | 0.588 | 0.00686 | -0.058 | 85.625
3 | 0.656 | 0.00761 | -0.06 | 86.198
3.5 | 0.723 | 0.00855 | -0.061 | 84.575
4 | 0.79 | 0.00988 | -0.063 | 79.931
4.5 | 0.855 | 0.0104 | -0.064 | 82.234
5 | 0.919 | 0.01093 | -0.066 | 84.074
5.5 | 0.978 | 0.01143 | -0.067 | 85.564
6 | 1.031 | 0.01201 | -0.069 | 85.862
6.5 | 1.077 | 0.01262 | -0.07 | 85.346
7 | 1.113 | 0.01327 | -0.072 | 83.852
7.5 | 1.131 | 0.01465 | -0.073 | 77.172
8 | 1.118 | 0.01572 | -0.075 | 71.107
8.5 | 1.025 | 0.01711 | -0.076 | 59.864
9 | 0.726 | 0.01852 | -0.078 | 39.184
9.5 | 0.63 | 0.06584 | -0.043 | 9.57
10 | 0.659 | 0.06622 | -0.045 | 9.946
10.5 | 0.824 | 0.02047 | -0.082 | 40.259
11 | 0.849 | 0.02351 | -0.082 | 36.135
11.5 | 0.746 | 0.07458 | -0.052 | 10.005
12 | 0.769 | 0.08407 | -0.048 | 9.143
12.5 | 0.813 | 0.07369 | -0.06 | 11.027
13 | 0.826 | 0.0872 | -0.052 | 9.469
13.5 | 0.851 | 0.09496 | -0.05 | 8.959
14 | 0.883 | 0.10046 | -0.055 | 8.79
14.5 | 0.905 | 0.10456 | -0.052 | 8.657
15 | 0.932 | 0.10961 | -0.053 | 8.505
15.5 | 0.963 | 0.11518 | -0.056 | 8.358
16 | 1 | 0.11389 | -0.064 | 8.784
16.5 | 1.03 | 0.11934 | -0.066 | 8.633
17 | 1.044 | 0.12621 | -0.059 | 8.272
17.5 | 1.081 | 0.12622 | -0.066 | 8.565
18 | 1.122 | 0.12358 | -0.072 | 9.081
18.5 | 1.148 | 0.13109 | -0.073 | 8.76
19 | 1.155 | 0.14355 | -0.065 | 8.047
19.5 | 1.19 | 0.1451 | -0.07 | 8.203
20 | 1.235 | 0.13686 | -0.077 | 9.027

## 104. Re 8M Mach 0.50 (2)
BIGFOIL.COM POLAR EXPORT
NACA67A217
NACA67A217 |  |  |  | Cl Max: | 1.0931 | at alpha= | 12.5 | deg
XFOIL ncrit=9 |  |  |  | L/D Max: | 124.907 | at alpha= | 1.5 | deg
Re: | 8000000 |  |  | Cd Min: | 0.13693 | at alpha= | 17.5 | deg
Mach: | 0.5 |  |  | Cl=0 at alpha= | -3.4362 | deg
|  |  |  | @ Cl=0.1, Cd= | 0.0052995
|  |  |  | @ Cl=0.4, Cd= | 0.0032059
|  |  |  | @ Cl=0.6, Cd= | 0.013474
alpha (deg) | Cl | Cd | Cm | Cl/Cd
-16 | -0.4601 | 0.10874 | -0.1337 | -4.2312
-15.5 | -0.4813 | 0.09732 | -0.1409 | -4.9455
-15 | -0.5028 | 0.08618 | -0.1478 | -5.8343
-14.5 | -0.5281 | 0.07487 | -0.1543 | -7.0536
-14 | -0.5481 | 0.06293 | -0.1621 | -8.7097
-13.5 | -0.579 | 0.05133 | -0.1696 | -11.28
-13 | -0.6082 | 0.0424 | -0.1725 | -14.3443
-12.5 | -0.6551 | 0.03409 | -0.1709 | -19.2168
-12 | -0.699 | 0.02744 | -0.1652 | -25.4738
-11.5 | -0.7279 | 0.02222 | -0.157 | -32.7588
-11 | -0.7428 | 0.018 | -0.1478 | -41.2667
-10.5 | -0.73 | 0.01526 | -0.1395 | -47.8375
-10 | -0.696 | 0.01362 | -0.1328 | -51.1013
-9.5 | -0.651 | 0.01253 | -0.1275 | -51.9553
-9 | -0.5995 | 0.01174 | -0.1234 | -51.0647
-8.5 | -0.5474 | 0.01103 | -0.1195 | -49.6283
-8 | -0.4932 | 0.01043 | -0.1163 | -47.2867
-7.5 | -0.4382 | 0.00989 | -0.1135 | -44.3074
-7 | -0.3838 | 0.00939 | -0.1108 | -40.8733
-6.5 | -0.329 | 0.00893 | -0.1083 | -36.8421
-6 | -0.2736 | 0.00852 | -0.1061 | -32.1127
-5.5 | -0.2187 | 0.00813 | -0.104 | -26.9004
-5 | -0.1634 | 0.00777 | -0.1021 | -21.0296
-4.5 | -0.1091 | 0.00742 | -0.1002 | -14.7035
-4 | -0.0549 | 0.0071 | -0.0983 | -7.7324
-3.5 | -0.0056 | 0.00669 | -0.0956 | -0.83707
-3 | 0.0383 | 0.00622 | -0.0919 | 6.1576
-2.5 | 0.0763 | 0.00572 | -0.0871 | 13.3392
-2 | 0.1073 | 0.00517 | -0.0807 | 20.7544
-1.5 | 0.1205 | 0.00468 | -0.0703 | 25.7479
-1 | 0.1449 | 0.0041 | -0.0622 | 35.3415
-0.5 | 0.1676 | 0.00313 | -0.054 | 53.5463
0 | 0.2251 | 0.00284 | -0.0528 | 79.2606
0.5 | 0.2944 | 0.00283 | -0.054 | 104.0283
1 | 0.3586 | 0.00294 | -0.054 | 121.9728
1.5 | 0.4022 | 0.00322 | -0.0495 | 124.9068
2 | 0.3485 | 0.00434 | -0.0246 | 80.2995
2.5 | 0.322 | 0.00583 | -0.0067 | 55.2316
3 | 0.3116 | 0.00732 | 0.0072 | 42.5683
3.5 | 0.3285 | 0.00843 | 0.0156 | 38.968
4 | 0.3586 | 0.00936 | 0.0215 | 38.312
4.5 | 0.396 | 0.01019 | 0.026 | 38.8616
5 | 0.4359 | 0.011 | 0.0301 | 39.6273
5.5 | 0.4782 | 0.01178 | 0.0337 | 40.5942
6 | 0.5253 | 0.01248 | 0.0367 | 42.0913
6.5 | 0.5752 | 0.01315 | 0.0392 | 43.7414
7 | 0.6265 | 0.01382 | 0.0417 | 45.3329
7.5 | 0.6801 | 0.01445 | 0.0439 | 47.0657
8 | 0.7314 | 0.0152 | 0.0467 | 48.1184
8.5 | 0.7829 | 0.016 | 0.0495 | 48.9312
9 | 0.8348 | 0.01684 | 0.0525 | 49.5724
9.5 | 0.8849 | 0.0178 | 0.0559 | 49.7135
10 | 0.9305 | 0.01902 | 0.06 | 48.9222
10.5 | 0.9806 | 0.02016 | 0.0638 | 48.6409
11 | 1.0249 | 0.02162 | 0.0684 | 47.4052
11.5 | 1.0669 | 0.02333 | 0.0735 | 45.7308
12 | 1.093 | 0.02592 | 0.08 | 42.1682
12.5 | 1.0931 | 0.03004 | 0.0878 | 36.3881
13 | 1.074 | 0.03568 | 0.0949 | 30.1009
13.5 | 1.0398 | 0.04307 | 0.0999 | 24.1421
14 | 1.007 | 0.05149 | 0.1019 | 19.5572
14.5 | 0.9662 | 0.06189 | 0.1005 | 15.6116
15 | 0.9317 | 0.07319 | 0.0958 | 12.7299
15.5 | 0.9004 | 0.08568 | 0.0885 | 10.5089
16 | 0.8751 | 0.09851 | 0.0801 | 8.8834
16.5 | 0.8504 | 0.11172 | 0.0715 | 7.6119
17 | 0.8295 | 0.12426 | 0.0636 | 6.6755
17.5 | 0.8073 | 0.13693 | 0.0555 | 5.8957

## 105. Re 10M Mach 0.00 (1)
BIGFOIL.COM POLAR EXPORT
NACA67A217
NACA67A217 |  |  |  | Cl Max: | 1.413 | at alpha= | 14 | deg
JavaFoil+Calcfoil stall+Eppler ext transition |  |  |  | L/D Max: | 103.554 | at alpha= | 8 | deg
Re: | 10000000 |  |  | Cd Min: | 0.00356 | at alpha= | -1 | deg
Mach: | 0 |  |  | Cl=0 at alpha= | -1.6693 | deg
|  |  |  | @ Cl=0.1, Cd= | 0.0037123
|  |  |  | @ Cl=0.4, Cd= | 0.0052
|  |  |  | @ Cl=0.6, Cd= | 0.0067854
alpha (deg) | Cl | Cd | Cm | Cl/Cd
-20 | -0.895 | 0.13992 | 0.007 | -6.398
-19.5 | -0.916 | 0.12784 | 0.007 | -7.164
-19 | -0.937 | 0.11533 | 0.006 | -8.124
-18.5 | -0.963 | 0.09901 | 0.005 | -9.723
-18 | -0.971 | 0.09753 | 0.004 | -9.958
-17.5 | -1.003 | 0.07672 | 0.004 | -13.079
-17 | -1.08 | 0.03873 | 0.003 | -27.872
-16.5 | -1.125 | 0.02515 | 0.002 | -44.715
-16 | -1.137 | 0.02148 | 0.001 | -52.936
-15.5 | -1.145 | 0.01904 | 0 | -60.136
-15 | -1.147 | 0.01728 | -0.002 | -66.345
-14.5 | -1.142 | 0.01647 | -0.003 | -69.324
-14 | -1.134 | 0.01523 | -0.004 | -74.464
-13.5 | -1.122 | 0.01443 | -0.005 | -77.72
-13 | -1.106 | 0.0137 | -0.007 | -80.716
-12.5 | -1.085 | 0.01306 | -0.008 | -83.112
-12 | -1.061 | 0.01234 | -0.009 | -86.016
-11.5 | -1.033 | 0.01175 | -0.011 | -87.925
-11 | -1.001 | 0.01129 | -0.012 | -88.693
-10.5 | -0.966 | 0.01076 | -0.014 | -89.741
-10 | -0.927 | 0.01029 | -0.015 | -90.142
-9.5 | -0.885 | 0.00994 | -0.016 | -89.095
-9 | -0.839 | 0.0095 | -0.018 | -88.321
-8.5 | -0.79 | 0.00913 | -0.019 | -86.588
-8 | -0.74 | 0.00875 | -0.021 | -84.575
-7.5 | -0.688 | 0.0084 | -0.022 | -81.839
-7 | -0.634 | 0.00808 | -0.023 | -78.387
-6.5 | -0.578 | 0.00777 | -0.025 | -74.419
-6 | -0.522 | 0.00746 | -0.026 | -69.946
-5.5 | -0.464 | 0.00722 | -0.028 | -64.243
-5 | -0.405 | 0.00699 | -0.029 | -57.952
-4.5 | -0.346 | 0.00678 | -0.031 | -50.993
-4 | -0.286 | 0.00656 | -0.032 | -43.532
-3.5 | -0.225 | 0.00636 | -0.034 | -35.34
-3 | -0.164 | 0.00582 | -0.035 | -28.139
-2.5 | -0.102 | 0.00535 | -0.036 | -19.134
-2 | -0.041 | 0.00505 | -0.038 | -8.029
-1.5 | 0.021 | 0.0047 | -0.039 | 4.57
-1 | 0.084 | 0.00356 | -0.041 | 23.512
-0.5 | 0.146 | 0.00415 | -0.042 | 35.228
0 | 0.208 | 0.00399 | -0.044 | 52.073
0.5 | 0.269 | 0.00446 | -0.045 | 60.315
1 | 0.331 | 0.00466 | -0.046 | 70.969
1.5 | 0.392 | 0.00514 | -0.048 | 76.267
2 | 0.452 | 0.00559 | -0.049 | 80.859
2.5 | 0.512 | 0.00609 | -0.05 | 84.207
3 | 0.573 | 0.00652 | -0.052 | 87.798
3.5 | 0.632 | 0.0071 | -0.053 | 89.068
4 | 0.692 | 0.0076 | -0.055 | 91.051
4.5 | 0.75 | 0.00836 | -0.056 | 89.697
5 | 0.808 | 0.00874 | -0.057 | 92.449
5.5 | 0.865 | 0.00905 | -0.059 | 95.528
6 | 0.919 | 0.00938 | -0.06 | 97.969
6.5 | 0.972 | 0.00972 | -0.061 | 100.078
7 | 1.023 | 0.01007 | -0.063 | 101.672
7.5 | 1.072 | 0.01045 | -0.064 | 102.665
8 | 1.119 | 0.01081 | -0.065 | 103.554
8.5 | 1.163 | 0.01158 | -0.066 | 100.431
9 | 1.204 | 0.01201 | -0.068 | 100.246
9.5 | 1.242 | 0.01251 | -0.069 | 99.213
10 | 1.276 | 0.01313 | -0.07 | 97.186
10.5 | 1.307 | 0.01371 | -0.071 | 95.354
11 | 1.334 | 0.0143 | -0.073 | 93.259
11.5 | 1.357 | 0.015 | -0.074 | 90.444
12 | 1.376 | 0.01562 | -0.075 | 88.101
12.5 | 1.392 | 0.01633 | -0.076 | 85.236
13 | 1.403 | 0.01707 | -0.077 | 82.184
13.5 | 1.41 | 0.01802 | -0.078 | 78.223
14 | 1.413 | 0.01883 | -0.08 | 75.075
14.5 | 1.413 | 0.0198 | -0.081 | 71.345
15 | 1.408 | 0.02082 | -0.082 | 67.639
15.5 | 1.395 | 0.02203 | -0.083 | 63.301
16 | 1.378 | 0.02348 | -0.084 | 58.683
16.5 | 1.357 | 0.02493 | -0.084 | 54.432
17 | 1.333 | 0.02642 | -0.085 | 50.458
17.5 | 1.307 | 0.02807 | -0.086 | 46.551
18 | 1.276 | 0.03066 | -0.087 | 41.61
18.5 | 1.244 | 0.03346 | -0.087 | 37.176
19 | 1.202 | 0.03964 | -0.087 | 30.318

## 106. Re 10M Mach 0.00 (2)
BIGFOIL.COM POLAR EXPORT
NACA67A217
NACA67A217 |  |  |  | Cl Max: | 1.5505 | at alpha= | 20 | deg
XFOIL ncrit=9 |  |  |  | L/D Max: | 91.8987 | at alpha= | 1 | deg
Re: | 10000000 |  |  | Cd Min: | 0.03614 | at alpha= | 20 | deg
Mach: | 0 |  |  | Cl=0 at alpha= | -2.2502 | deg
|  |  |  | @ Cl=0.1, Cd= | 0.0041679
|  |  |  | @ Cl=0.4, Cd= | 0.0070324
|  |  |  | @ Cl=0.6, Cd= | 0.0094618
alpha (deg) | Cl | Cd | Cm | Cl/Cd
-20 | -1.3917 | 0.02633 | -0.1122 | -52.8561
-19.5 | -1.3721 | 0.02449 | -0.1101 | -56.0269
-19 | -1.3505 | 0.02285 | -0.1078 | -59.1028
-18.5 | -1.3231 | 0.02154 | -0.106 | -61.4253
-18 | -1.2955 | 0.02029 | -0.1041 | -63.8492
-17.5 | -1.2664 | 0.01917 | -0.1021 | -66.0616
-17 | -1.2356 | 0.01816 | -0.1001 | -68.0396
-16.5 | -1.2038 | 0.01721 | -0.0982 | -69.9477
-16 | -1.1688 | 0.01638 | -0.0966 | -71.3553
-15.5 | -1.136 | 0.01551 | -0.0945 | -73.2431
-15 | -1.1018 | 0.01468 | -0.0925 | -75.0545
-14.5 | -1.0672 | 0.01391 | -0.0904 | -76.7218
-14 | -1.029 | 0.0133 | -0.0888 | -77.3684
-13.5 | -0.9904 | 0.01267 | -0.0871 | -78.1689
-13 | -0.9505 | 0.01211 | -0.0856 | -78.4889
-12.5 | -0.9085 | 0.01161 | -0.0843 | -78.2515
-12 | -0.8681 | 0.01108 | -0.0827 | -78.3484
-11.5 | -0.8266 | 0.01057 | -0.0812 | -78.2025
-11 | -0.7841 | 0.01011 | -0.0798 | -77.5569
-10.5 | -0.7413 | 0.00971 | -0.0784 | -76.344
-10 | -0.697 | 0.00933 | -0.0772 | -74.7053
-9.5 | -0.6538 | 0.00892 | -0.0758 | -73.296
-9 | -0.6095 | 0.00858 | -0.0745 | -71.0373
-8.5 | -0.5643 | 0.00823 | -0.0733 | -68.5662
-8 | -0.5191 | 0.0079 | -0.072 | -65.7089
-7.5 | -0.4728 | 0.0076 | -0.071 | -62.2105
-7 | -0.4269 | 0.0073 | -0.0698 | -58.4795
-6.5 | -0.3809 | 0.00701 | -0.0686 | -54.3367
-6 | -0.334 | 0.00677 | -0.0675 | -49.3353
-5.5 | -0.2879 | 0.0065 | -0.0662 | -44.2923
-5 | -0.2413 | 0.00628 | -0.065 | -38.4236
-4.5 | -0.196 | 0.00605 | -0.0634 | -32.3967
-4 | -0.1527 | 0.00583 | -0.0614 | -26.1921
-3.5 | -0.113 | 0.00564 | -0.0585 | -20.0355
-3 | -0.0685 | 0.00536 | -0.0567 | -12.7799
-2.5 | -0.0232 | 0.00507 | -0.0551 | -4.5759
-1 | 0.1161 | 0.00405 | -0.0511 | 28.6667
-0.5 | 0.157 | 0.00342 | -0.0487 | 45.9064
0 | 0.1974 | 0.00271 | -0.0462 | 72.8413
0.5 | 0.2473 | 0.00276 | -0.0455 | 89.6014
1 | 0.2904 | 0.00316 | -0.0433 | 91.8987
1.5 | 0.3112 | 0.00387 | -0.0364 | 80.4134
2 | 0.2928 | 0.00475 | -0.0209 | 61.6421
2.5 | 0.3079 | 0.00543 | -0.0131 | 56.7035
3 | 0.3337 | 0.00607 | -0.0077 | 54.9753
3.5 | 0.3692 | 0.00657 | -0.0043 | 56.1948
4 | 0.4045 | 0.0071 | -0.0009 | 56.9718
4.5 | 0.4438 | 0.00758 | 0.0016 | 58.5488
5 | 0.4811 | 0.00811 | 0.0044 | 59.3218
5.5 | 0.5207 | 0.00862 | 0.0067 | 60.406
6 | 0.5633 | 0.00905 | 0.0084 | 62.2431
6.5 | 0.6043 | 0.00951 | 0.0104 | 63.5436
7 | 0.649 | 0.00989 | 0.0116 | 65.6218
7.5 | 0.6937 | 0.01027 | 0.0128 | 67.5463
8 | 0.738 | 0.01068 | 0.014 | 69.1011
8.5 | 0.78 | 0.01116 | 0.0156 | 69.8925
9 | 0.8243 | 0.01158 | 0.0168 | 71.1831
9.5 | 0.8676 | 0.01206 | 0.018 | 71.9403
10 | 0.9094 | 0.01259 | 0.0194 | 72.2319
10.5 | 0.9495 | 0.0132 | 0.0211 | 71.9318
11 | 0.9877 | 0.01393 | 0.023 | 70.9045
11.5 | 1.029 | 0.01452 | 0.0243 | 70.8678
12 | 1.0658 | 0.01529 | 0.0263 | 69.7057
12.5 | 1.105 | 0.016 | 0.0278 | 69.0625
13 | 1.144 | 0.01672 | 0.0292 | 68.4211
13.5 | 1.1797 | 0.01754 | 0.0311 | 67.2577
14 | 1.2157 | 0.01842 | 0.0329 | 65.9989
14.5 | 1.2476 | 0.01951 | 0.0351 | 63.9467
15 | 1.2822 | 0.02047 | 0.0368 | 62.638
15.5 | 1.3164 | 0.0215 | 0.0385 | 61.2279
16 | 1.3463 | 0.02276 | 0.0406 | 59.152
16.5 | 1.3798 | 0.02385 | 0.0421 | 57.8532
17 | 1.4085 | 0.02519 | 0.0441 | 55.915
17.5 | 1.4377 | 0.02658 | 0.0458 | 54.0895
18 | 1.4633 | 0.02818 | 0.0479 | 51.9269
18.5 | 1.4901 | 0.02977 | 0.0496 | 50.0537
19 | 1.5093 | 0.03186 | 0.0519 | 47.3729
19.5 | 1.5317 | 0.03384 | 0.0536 | 45.263
20 | 1.5505 | 0.03614 | 0.0554 | 42.9026

## 107. Re 10M Mach 0.10 (1)
BIGFOIL.COM POLAR EXPORT
NACA67A217
NACA67A217 |  |  |  | Cl Max: | 1.396 | at alpha= | 13.5 | deg
JavaFoil+Calcfoil stall+Eppler ext transition |  |  |  | L/D Max: | 103.021 | at alpha= | 8 | deg
Re: | 10000000 |  |  | Cd Min: | 0.00358 | at alpha= | -1 | deg
Mach: | 0.1 |  |  | Cl=0 at alpha= | -1.6746 | deg
|  |  |  | @ Cl=0.1, Cd= | 0.0036765
|  |  |  | @ Cl=0.4, Cd= | 0.005186
|  |  |  | @ Cl=0.6, Cd= | 0.0067942
alpha (deg) | Cl | Cd | Cm | Cl/Cd
-20 | -0.843 | 0.14559 | 0.007 | -5.79
-19.5 | -0.866 | 0.13443 | 0.006 | -6.44
-19 | -0.886 | 0.12662 | 0.006 | -6.994
-18.5 | -0.909 | 0.11391 | 0.005 | -7.979
-18 | -0.925 | 0.10764 | 0.004 | -8.596
-17.5 | -0.946 | 0.09609 | 0.004 | -9.85
-17 | -0.979 | 0.07601 | 0.003 | -12.882
-16.5 | -1.068 | 0.03418 | 0.002 | -31.245
-16 | -1.11 | 0.02263 | 0.001 | -49.028
-15.5 | -1.119 | 0.02026 | 0 | -55.257
-15 | -1.127 | 0.01789 | -0.002 | -62.985
-14.5 | -1.126 | 0.01679 | -0.003 | -67.069
-14 | -1.122 | 0.01552 | -0.004 | -72.288
-13.5 | -1.112 | 0.0147 | -0.005 | -75.679
-13 | -1.098 | 0.01392 | -0.007 | -78.909
-12.5 | -1.08 | 0.01323 | -0.008 | -81.636
-12 | -1.058 | 0.01259 | -0.01 | -84.024
-11.5 | -1.031 | 0.01195 | -0.011 | -86.292
-11 | -1.001 | 0.01138 | -0.012 | -87.908
-10.5 | -0.966 | 0.01085 | -0.014 | -89.099
-10 | -0.929 | 0.01037 | -0.015 | -89.502
-9.5 | -0.887 | 0.01001 | -0.016 | -88.572
-9 | -0.841 | 0.00959 | -0.018 | -87.653
-8.5 | -0.793 | 0.0092 | -0.019 | -86.215
-8 | -0.742 | 0.00881 | -0.021 | -84.282
-7.5 | -0.69 | 0.00846 | -0.022 | -81.61
-7 | -0.636 | 0.00813 | -0.024 | -78.21
-6.5 | -0.581 | 0.00782 | -0.025 | -74.285
-6 | -0.524 | 0.0075 | -0.026 | -69.852
-5.5 | -0.466 | 0.00727 | -0.028 | -64.141
-5 | -0.407 | 0.007 | -0.029 | -58.16
-4.5 | -0.347 | 0.00678 | -0.031 | -51.206
-4 | -0.287 | 0.00659 | -0.032 | -43.522
-3.5 | -0.226 | 0.00639 | -0.034 | -35.352
-3 | -0.165 | 0.00585 | -0.035 | -28.14
-2.5 | -0.103 | 0.00538 | -0.037 | -19.114
-2 | -0.041 | 0.00505 | -0.038 | -8.074
-1.5 | 0.022 | 0.00455 | -0.04 | 4.743
-1 | 0.084 | 0.00358 | -0.041 | 23.523
-0.5 | 0.147 | 0.00396 | -0.042 | 37.075
0 | 0.209 | 0.00402 | -0.044 | 51.873
0.5 | 0.27 | 0.00449 | -0.045 | 60.271
1 | 0.332 | 0.00469 | -0.047 | 70.776
1.5 | 0.394 | 0.00514 | -0.048 | 76.66
2 | 0.454 | 0.0056 | -0.049 | 81.149
2.5 | 0.515 | 0.00612 | -0.051 | 84.072
3 | 0.575 | 0.00654 | -0.052 | 88.007
3.5 | 0.635 | 0.00715 | -0.053 | 88.838
4 | 0.695 | 0.00764 | -0.055 | 90.889
4.5 | 0.754 | 0.00841 | -0.056 | 89.648
5 | 0.812 | 0.0088 | -0.058 | 92.249
5.5 | 0.869 | 0.00912 | -0.059 | 95.279
6 | 0.923 | 0.00945 | -0.06 | 97.715
6.5 | 0.976 | 0.00977 | -0.062 | 99.909
7 | 1.028 | 0.01015 | -0.063 | 101.252
7.5 | 1.076 | 0.01052 | -0.064 | 102.346
8 | 1.123 | 0.0109 | -0.066 | 103.021
8.5 | 1.166 | 0.01165 | -0.067 | 100.064
9 | 1.206 | 0.01212 | -0.068 | 99.55
9.5 | 1.244 | 0.01265 | -0.069 | 98.303
10 | 1.277 | 0.01328 | -0.071 | 96.17
10.5 | 1.306 | 0.01386 | -0.072 | 94.247
11 | 1.332 | 0.0145 | -0.073 | 91.903
11.5 | 1.354 | 0.01521 | -0.074 | 88.979
12 | 1.371 | 0.01585 | -0.075 | 86.493
12.5 | 1.384 | 0.01657 | -0.077 | 83.528
13 | 1.392 | 0.01734 | -0.078 | 80.28
13.5 | 1.396 | 0.01842 | -0.079 | 75.798
14 | 1.396 | 0.01918 | -0.08 | 72.815
14.5 | 1.392 | 0.0202 | -0.081 | 68.914
15 | 1.384 | 0.02129 | -0.082 | 65.016
15.5 | 1.366 | 0.02266 | -0.083 | 60.294
16 | 1.344 | 0.02406 | -0.084 | 55.874
16.5 | 1.318 | 0.02581 | -0.085 | 51.071
17 | 1.289 | 0.02746 | -0.086 | 46.939
17.5 | 1.256 | 0.02994 | -0.086 | 41.963
18 | 1.221 | 0.03272 | -0.087 | 37.311
18.5 | 1.182 | 0.03631 | -0.087 | 32.561

## 108. Re 10M Mach 0.10 (2)
BIGFOIL.COM POLAR EXPORT
NACA67A217
NACA67A217 |  |  |  | Cl Max: | 1.5492 | at alpha= | 20 | deg
XFOIL ncrit=9 |  |  |  | L/D Max: | 92.6667 | at alpha= | 1 | deg
Re: | 10000000 |  |  | Cd Min: | 0.03774 | at alpha= | 20 | deg
Mach: | 0.1 |  |  | Cl=0 at alpha= | -2.2667 | deg
|  |  |  | @ Cl=0.1, Cd= | 0.0041783
|  |  |  | @ Cl=0.4, Cd= | 0.007117
|  |  |  | @ Cl=0.6, Cd= | 0.0095729
alpha (deg) | Cl | Cd | Cm | Cl/Cd
-20 | -1.388 | 0.02774 | -0.1168 | -50.036
-19.5 | -1.3698 | 0.02568 | -0.1146 | -53.3411
-19 | -1.3487 | 0.02389 | -0.1123 | -56.4546
-18.5 | -1.3245 | 0.02233 | -0.1101 | -59.3148
-18 | -1.2982 | 0.02095 | -0.1079 | -61.9666
-17.5 | -1.2678 | 0.0198 | -0.1059 | -64.0303
-17 | -1.2394 | 0.01863 | -0.1035 | -66.5271
-16.5 | -1.2061 | 0.01766 | -0.1016 | -68.2956
-16 | -1.1724 | 0.01676 | -0.0996 | -69.9523
-15.5 | -1.1384 | 0.01585 | -0.0975 | -71.8233
-15 | -1.1044 | 0.015 | -0.0953 | -73.6267
-14.5 | -1.0687 | 0.01421 | -0.0933 | -75.2076
-14 | -1.0316 | 0.01354 | -0.0913 | -76.1891
-13.5 | -0.9928 | 0.01287 | -0.0895 | -77.1406
-13 | -0.953 | 0.01228 | -0.0878 | -77.6059
-12 | -0.8688 | 0.01125 | -0.0849 | -77.2267
-11.5 | -0.8281 | 0.0107 | -0.0831 | -77.3925
-11 | -0.7853 | 0.01023 | -0.0817 | -76.7644
-10.5 | -0.7419 | 0.00981 | -0.0802 | -75.6269
-10 | -0.6977 | 0.00942 | -0.0789 | -74.0658
-9.5 | -0.6539 | 0.00901 | -0.0774 | -72.5749
-9 | -0.6095 | 0.00865 | -0.076 | -70.4624
-8.5 | -0.5639 | 0.0083 | -0.0748 | -67.9398
-8 | -0.5181 | 0.00796 | -0.0735 | -65.0879
-7.5 | -0.472 | 0.00765 | -0.0723 | -61.6993
-7 | -0.4255 | 0.00734 | -0.0712 | -57.97
-6.5 | -0.3794 | 0.00705 | -0.0699 | -53.8156
-6 | -0.3319 | 0.0068 | -0.0688 | -48.8088
-5.5 | -0.2857 | 0.00654 | -0.0675 | -43.685
-5 | -0.2385 | 0.00631 | -0.0663 | -37.7971
-4.5 | -0.1927 | 0.00607 | -0.0647 | -31.7463
-4 | -0.1485 | 0.00585 | -0.0628 | -25.3846
-3.5 | -0.1099 | 0.00565 | -0.0597 | -19.4513
-3 | -0.0666 | 0.00537 | -0.0575 | -12.4022
-2.5 | -0.0216 | 0.00508 | -0.0558 | -4.252
-1 | 0.1173 | 0.00405 | -0.0515 | 28.963
-0.5 | 0.158 | 0.00342 | -0.049 | 46.1988
0 | 0.1984 | 0.0027 | -0.0464 | 73.4815
0.5 | 0.2493 | 0.00273 | -0.0459 | 91.3187
1 | 0.2919 | 0.00315 | -0.0435 | 92.6667
1.5 | 0.3121 | 0.00386 | -0.0364 | 80.8549
2.5 | 0.3063 | 0.00546 | -0.0125 | 56.0989
3 | 0.3317 | 0.00612 | -0.0069 | 54.1993
3.5 | 0.3667 | 0.00664 | -0.0034 | 55.2259
4 | 0.403 | 0.00716 | -0.0002 | 56.2849
4.5 | 0.4418 | 0.00765 | 0.0025 | 57.7516
5 | 0.4796 | 0.00819 | 0.0053 | 58.5592
5.5 | 0.5197 | 0.0087 | 0.0076 | 59.7356
6 | 0.5613 | 0.00915 | 0.0095 | 61.3443
6.5 | 0.6034 | 0.00961 | 0.0114 | 62.7888
7 | 0.6488 | 0.00998 | 0.0126 | 65.01
7.5 | 0.6939 | 0.01037 | 0.0138 | 66.9142
8 | 0.7369 | 0.01082 | 0.0153 | 68.1054
8.5 | 0.7804 | 0.01128 | 0.0167 | 69.1844
9 | 0.8253 | 0.01171 | 0.0179 | 70.4782
9.5 | 0.8686 | 0.0122 | 0.0192 | 71.1967
10 | 0.9095 | 0.01278 | 0.0209 | 71.1659
10.5 | 0.951 | 0.01337 | 0.0224 | 71.1294
11 | 0.9896 | 0.01411 | 0.0244 | 70.1347
11.5 | 1.0294 | 0.01477 | 0.026 | 69.6953
12 | 1.0676 | 0.01554 | 0.0279 | 68.7001
12.5 | 1.1078 | 0.01624 | 0.0294 | 68.2143
13 | 1.1452 | 0.01703 | 0.0312 | 67.246
13.5 | 1.1825 | 0.01785 | 0.033 | 66.2465
14 | 1.2187 | 0.01877 | 0.0349 | 64.9281
14.5 | 1.2496 | 0.01993 | 0.0373 | 62.6994
15 | 1.286 | 0.02086 | 0.0389 | 61.6491
15.5 | 1.3179 | 0.02205 | 0.041 | 59.7687
16 | 1.3499 | 0.02327 | 0.043 | 58.0103
16.5 | 1.3831 | 0.02444 | 0.0447 | 56.5917
17 | 1.4114 | 0.02588 | 0.0468 | 54.5363
17.5 | 1.4395 | 0.02741 | 0.0488 | 52.5173
18 | 1.4662 | 0.02905 | 0.0508 | 50.4716
18.5 | 1.4897 | 0.03092 | 0.0529 | 48.1792
19 | 1.5087 | 0.03315 | 0.0553 | 45.5113
19.5 | 1.5315 | 0.03523 | 0.057 | 43.4715
20 | 1.5492 | 0.03774 | 0.0589 | 41.0493

## 109. Re 10M Mach 0.25 (1)
BIGFOIL.COM POLAR EXPORT
NACA67A217
NACA67A217 |  |  |  | Cl Max: | 1.317 | at alpha= | 11.5 | deg
JavaFoil+Calcfoil stall+Eppler ext transition |  |  |  | L/D Max: | 100.121 | at alpha= | 7.5 | deg
Re: | 10000000 |  |  | Cd Min: | 0.00399 | at alpha= | -0.5 | deg
Mach: | 0.25 |  |  | Cl=0 at alpha= | -1.6719 | deg
|  |  |  | @ Cl=0.1, Cd= | 0.0039978
|  |  |  | @ Cl=0.4, Cd= | 0.0052189
|  |  |  | @ Cl=0.6, Cd= | 0.0068629
alpha (deg) | Cl | Cd | Cm | Cl/Cd
-18 | -0.595 | 0.14123 | 0.003 | -4.21
-17.5 | -0.641 | 0.13424 | 0.003 | -4.777
-17 | -0.686 | 0.12394 | 0.002 | -5.537
-16.5 | -0.726 | 0.11684 | 0.001 | -6.212
-16 | -0.764 | 0.10636 | 0.001 | -7.182
-15.5 | -0.799 | 0.09609 | 0 | -8.316
-15 | -0.833 | 0.08477 | -0.001 | -9.82
-14.5 | -0.972 | 0.02518 | -0.003 | -38.596
-14 | -1.007 | 0.01921 | -0.004 | -52.386
-13.5 | -1.024 | 0.01717 | -0.006 | -59.628
-13 | -1.032 | 0.01563 | -0.007 | -66.004
-12.5 | -1.031 | 0.01453 | -0.008 | -70.988
-12 | -1.024 | 0.01366 | -0.01 | -74.944
-11.5 | -1.01 | 0.01284 | -0.011 | -78.632
-11 | -0.989 | 0.01213 | -0.013 | -81.531
-10.5 | -0.962 | 0.01157 | -0.014 | -83.18
-10 | -0.931 | 0.01097 | -0.015 | -84.817
-9.5 | -0.894 | 0.01058 | -0.017 | -84.472
-9 | -0.851 | 0.01007 | -0.018 | -84.504
-8.5 | -0.805 | 0.00956 | -0.02 | -84.112
-8 | -0.755 | 0.00919 | -0.021 | -82.204
-7.5 | -0.703 | 0.0088 | -0.023 | -79.983
-7 | -0.65 | 0.00842 | -0.024 | -77.183
-6.5 | -0.594 | 0.00805 | -0.026 | -73.749
-6 | -0.536 | 0.00774 | -0.027 | -69.269
-5.5 | -0.477 | 0.00743 | -0.029 | -64.27
-5 | -0.417 | 0.00719 | -0.03 | -58.075
-4.5 | -0.356 | 0.00697 | -0.032 | -51.109
-4 | -0.294 | 0.00672 | -0.033 | -43.82
-3.5 | -0.232 | 0.00654 | -0.035 | -35.464
-3 | -0.169 | 0.00599 | -0.036 | -28.196
-2.5 | -0.105 | 0.0055 | -0.038 | -19.177
-2 | -0.042 | 0.00502 | -0.039 | -8.331
-1.5 | 0.022 | 0.00446 | -0.041 | 4.961
-1 | 0.086 | 0.004 | -0.042 | 21.604
-0.5 | 0.151 | 0.00399 | -0.044 | 37.783
0 | 0.214 | 0.00402 | -0.045 | 53.267
0.5 | 0.278 | 0.00451 | -0.046 | 61.599
1 | 0.341 | 0.00476 | -0.048 | 71.63
1.5 | 0.404 | 0.00525 | -0.049 | 76.968
2 | 0.466 | 0.00577 | -0.051 | 80.814
2.5 | 0.528 | 0.00629 | -0.052 | 83.963
3 | 0.59 | 0.00675 | -0.053 | 87.415
3.5 | 0.652 | 0.00745 | -0.055 | 87.488
4 | 0.713 | 0.00827 | -0.056 | 86.188
4.5 | 0.773 | 0.0087 | -0.058 | 88.905
5 | 0.833 | 0.00909 | -0.059 | 91.568
5.5 | 0.89 | 0.00944 | -0.06 | 94.301
6 | 0.945 | 0.00979 | -0.062 | 96.58
6.5 | 0.998 | 0.01016 | -0.063 | 98.266
7 | 1.049 | 0.01057 | -0.065 | 99.211
7.5 | 1.097 | 0.01095 | -0.066 | 100.121
8 | 1.141 | 0.0114 | -0.067 | 100.115
8.5 | 1.181 | 0.01228 | -0.069 | 96.208
9 | 1.217 | 0.0128 | -0.07 | 95.082
9.5 | 1.249 | 0.0134 | -0.071 | 93.18
10 | 1.275 | 0.01408 | -0.072 | 90.566
10.5 | 1.295 | 0.01492 | -0.074 | 86.779
11 | 1.309 | 0.01558 | -0.075 | 84.004
11.5 | 1.317 | 0.0164 | -0.076 | 80.312
12 | 1.317 | 0.01734 | -0.077 | 75.964
12.5 | 1.311 | 0.01837 | -0.078 | 71.379
13 | 1.298 | 0.01923 | -0.08 | 67.484
13.5 | 1.277 | 0.02042 | -0.081 | 62.549
14 | 1.249 | 0.02204 | -0.082 | 56.662
14.5 | 1.214 | 0.02339 | -0.083 | 51.901
15 | 1.171 | 0.02545 | -0.084 | 46.015
15.5 | 1.111 | 0.0284 | -0.084 | 39.116
16 | 0.973 | 0.05848 | -0.076 | 16.633
16.5 | 0.869 | 0.08969 | -0.067 | 9.685

## 110. Re 10M Mach 0.25 (2)
BIGFOIL.COM POLAR EXPORT
NACA67A217
NACA67A217 |  |  |  | Cl Max: | 1.5048 | at alpha= | 20 | deg
XFOIL ncrit=9 |  |  |  | L/D Max: | 97.8317 | at alpha= | 1 | deg
Re: | 10000000 |  |  | Cd Min: | 0.05068 | at alpha= | 20 | deg
Mach: | 0.25 |  |  | Cl=0 at alpha= | -2.3786 | deg
|  |  |  | @ Cl=0.1, Cd= | 0.0042788
|  |  |  | @ Cl=0.4, Cd= | 0.0075879
|  |  |  | @ Cl=0.6, Cd= | 0.010137
alpha (deg) | Cl | Cd | Cm | Cl/Cd
-20 | -1.3265 | 0.03971 | -0.1405 | -33.4047
-19.5 | -1.3252 | 0.03535 | -0.139 | -37.488
-19 | -1.3199 | 0.03166 | -0.1365 | -41.6898
-18.5 | -1.3087 | 0.02858 | -0.1336 | -45.7908
-18 | -1.29 | 0.02618 | -0.1306 | -49.2743
-17.5 | -1.2663 | 0.0242 | -0.1276 | -52.3264
-17 | -1.2443 | 0.02224 | -0.124 | -55.9487
-16.5 | -1.217 | 0.02062 | -0.1208 | -59.0204
-16 | -1.1848 | 0.01926 | -0.1178 | -61.5161
-15.5 | -1.1527 | 0.01801 | -0.1146 | -64.0033
-15 | -1.1168 | 0.01696 | -0.1117 | -65.8491
-14.5 | -1.0805 | 0.01596 | -0.1088 | -67.7005
-14 | -1.0422 | 0.0151 | -0.1061 | -69.0199
-13.5 | -1.0049 | 0.01414 | -0.1032 | -71.0679
-13 | -0.9642 | 0.01338 | -0.1007 | -72.0628
-12.5 | -0.9224 | 0.01267 | -0.0983 | -72.8019
-12 | -0.8791 | 0.01205 | -0.0961 | -72.9544
-11.5 | -0.8352 | 0.01149 | -0.094 | -72.6893
-11 | -0.7907 | 0.01093 | -0.092 | -72.3422
-10.5 | -0.7474 | 0.01037 | -0.0898 | -72.0733
-10 | -0.7014 | 0.00993 | -0.088 | -70.6344
-9.5 | -0.6546 | 0.00951 | -0.0863 | -68.8328
-9 | -0.61 | 0.00905 | -0.0843 | -67.4033
-8.5 | -0.5616 | 0.00868 | -0.0829 | -64.7005
-8 | -0.5142 | 0.0083 | -0.0814 | -61.9518
-7.5 | -0.4668 | 0.00794 | -0.0798 | -58.7909
-7 | -0.4186 | 0.00761 | -0.0785 | -55.0066
-6.5 | -0.3706 | 0.0073 | -0.077 | -50.7671
-6 | -0.322 | 0.00701 | -0.0757 | -45.9344
-5.5 | -0.2736 | 0.00674 | -0.0744 | -40.5935
-5 | -0.2246 | 0.00649 | -0.0731 | -34.6071
-4.5 | -0.1771 | 0.00623 | -0.0715 | -28.427
-4 | -0.1298 | 0.00599 | -0.0699 | -21.6694
-3.5 | -0.0864 | 0.0057 | -0.0675 | -15.1579
-3 | -0.0507 | 0.00541 | -0.0633 | -9.3715
-2.5 | -0.011 | 0.00514 | -0.06 | -2.1401
-2 | 0.0343 | 0.00479 | -0.058 | 7.1608
-1.5 | 0.0803 | 0.00443 | -0.0561 | 18.1264
-1 | 0.1246 | 0.00409 | -0.0539 | 30.4645
-0.5 | 0.164 | 0.00342 | -0.0507 | 47.9532
0 | 0.2046 | 0.00268 | -0.0479 | 76.3433
0.5 | 0.2587 | 0.00268 | -0.0476 | 96.5299
1 | 0.3023 | 0.00309 | -0.045 | 97.8317
1.5 | 0.318 | 0.0038 | -0.0365 | 83.6842
2 | 0.2945 | 0.00471 | -0.0196 | 62.5265
2.5 | 0.3012 | 0.00558 | -0.0098 | 53.9785
3 | 0.322 | 0.00638 | -0.0031 | 50.4702
3.5 | 0.3572 | 0.00694 | 0.0007 | 51.4697
4 | 0.3936 | 0.0075 | 0.0042 | 52.48
4.5 | 0.4329 | 0.00804 | 0.0071 | 53.8433
5 | 0.4715 | 0.00861 | 0.01 | 54.7619
5.5 | 0.5117 | 0.00919 | 0.0127 | 55.6801
6 | 0.5558 | 0.00965 | 0.0146 | 57.5959
6.5 | 0.5993 | 0.01013 | 0.0166 | 59.1609
7 | 0.6449 | 0.01057 | 0.0182 | 61.0123
7.5 | 0.6918 | 0.01099 | 0.0195 | 62.9481
8 | 0.7379 | 0.01146 | 0.021 | 64.3892
8.5 | 0.7821 | 0.01198 | 0.0228 | 65.2838
9 | 0.8275 | 0.0125 | 0.0244 | 66.2
9.5 | 0.8727 | 0.01305 | 0.026 | 66.8736
10 | 0.915 | 0.01372 | 0.028 | 66.691
10.5 | 0.9549 | 0.0145 | 0.0304 | 65.8552
11 | 0.996 | 0.01529 | 0.0326 | 65.1406
11.5 | 1.0379 | 0.01605 | 0.0346 | 64.6667
12 | 1.0783 | 0.01689 | 0.0368 | 63.8425
12.5 | 1.1201 | 0.01771 | 0.0388 | 63.2468
13 | 1.1586 | 0.01868 | 0.0412 | 62.0236
13.5 | 1.1947 | 0.01979 | 0.0438 | 60.3689
14 | 1.2301 | 0.02098 | 0.0465 | 58.632
14.5 | 1.2645 | 0.02225 | 0.0492 | 56.8315
15 | 1.3023 | 0.02342 | 0.0514 | 55.6063
15.5 | 1.3323 | 0.02503 | 0.0544 | 53.2281
16 | 1.3649 | 0.02658 | 0.057 | 51.3506
17 | 1.4194 | 0.03048 | 0.0626 | 46.5682
17.5 | 1.4434 | 0.03275 | 0.0654 | 44.0733
18.5 | 1.4843 | 0.03817 | 0.0706 | 38.8866
19 | 1.4944 | 0.04179 | 0.0732 | 35.7598
19.5 | 1.5001 | 0.04603 | 0.0753 | 32.5896
20 | 1.5048 | 0.05068 | 0.0768 | 29.6922

## 111. Re 10M Mach 0.50 (1)
BIGFOIL.COM POLAR EXPORT
NACA67A217
NACA67A217 |  |  |  | Cl Max: | 1.22 | at alpha= | 20 | deg
JavaFoil+Calcfoil stall+Eppler ext transition |  |  |  | L/D Max: | 89.018 | at alpha= | 6 | deg
Re: | 10000000 |  |  | Cd Min: | 0.0041 | at alpha= | 0 | deg
Mach: | 0.5 |  |  | Cl=0 at alpha= | -1.6736 | deg
|  |  |  | @ Cl=0.1, Cd= | 0.0046356
|  |  |  | @ Cl=0.4, Cd= | 0.0052943
|  |  |  | @ Cl=0.6, Cd= | 0.0072194
alpha (deg) | Cl | Cd | Cm | Cl/Cd
-20 | -1.04 | 0.14728 | 0.008 | -7.062
-19.5 | -1.015 | 0.13536 | 0.007 | -7.502
-19 | -0.982 | 0.13581 | 0.006 | -7.23
-18.5 | -0.95 | 0.13287 | 0.005 | -7.149
-18 | -0.918 | 0.12983 | 0.004 | -7.072
-17.5 | -0.896 | 0.13037 | 0.003 | -6.872
-17 | -0.87 | 0.11889 | 0.003 | -7.316
-16.5 | -0.837 | 0.11932 | 0.002 | -7.012
-16 | -0.807 | 0.11447 | 0.001 | -7.048
-15.5 | -0.779 | 0.1082 | 0 | -7.2
-15 | -0.752 | 0.10065 | -0.001 | -7.469
-14.5 | -0.725 | 0.10127 | -0.002 | -7.163
-14 | -0.695 | 0.09823 | -0.003 | -7.078
-13.5 | -0.669 | 0.0888 | -0.004 | -7.532
-13 | -0.642 | 0.08329 | -0.005 | -7.707
-12.5 | -0.72 | 0.02149 | -0.009 | -33.508
-12 | -0.582 | 0.08583 | -0.006 | -6.785
-11.5 | -0.555 | 0.07802 | -0.007 | -7.112
-11 | -0.528 | 0.07026 | -0.008 | -7.519
-10.5 | -0.599 | 0.01581 | -0.015 | -37.894
-10 | -0.471 | 0.06737 | -0.009 | -6.984
-9.5 | -0.445 | 0.05884 | -0.011 | -7.564
-9 | -0.635 | 0.01359 | -0.02 | -46.751
-8.5 | -0.755 | 0.01228 | -0.022 | -61.518
-8 | -0.758 | 0.0114 | -0.024 | -66.456
-7.5 | -0.732 | 0.01064 | -0.025 | -68.787
-7 | -0.691 | 0.01 | -0.027 | -69.113
-6.5 | -0.641 | 0.0094 | -0.029 | -68.201
-6 | -0.585 | 0.00869 | -0.03 | -67.291
-5.5 | -0.524 | 0.00824 | -0.032 | -63.615
-5 | -0.46 | 0.00767 | -0.033 | -60.023
-4.5 | -0.394 | 0.00732 | -0.035 | -53.813
-4 | -0.326 | 0.00732 | -0.037 | -44.591
-3.5 | -0.257 | 0.00706 | -0.038 | -36.458
-3 | -0.188 | 0.00677 | -0.04 | -27.685
-2.5 | -0.117 | 0.00609 | -0.042 | -19.261
-2 | -0.047 | 0.00548 | -0.043 | -8.479
-1.5 | 0.025 | 0.00511 | -0.045 | 4.822
-1 | 0.096 | 0.00465 | -0.047 | 20.646
-0.5 | 0.168 | 0.00439 | -0.048 | 38.211
0 | 0.239 | 0.0041 | -0.05 | 58.174
0.5 | 0.309 | 0.00422 | -0.052 | 73.404
1 | 0.38 | 0.0051 | -0.053 | 74.537
1.5 | 0.45 | 0.00578 | -0.055 | 77.989
2 | 0.519 | 0.00649 | -0.056 | 79.963
2.5 | 0.588 | 0.00711 | -0.058 | 82.678
3 | 0.656 | 0.00773 | -0.06 | 84.85
3.5 | 0.724 | 0.00859 | -0.061 | 84.297
4 | 0.79 | 0.00956 | -0.063 | 82.675
4.5 | 0.856 | 0.01009 | -0.064 | 84.851
5 | 0.92 | 0.01055 | -0.066 | 87.134
5.5 | 0.979 | 0.01105 | -0.067 | 88.552
6 | 1.032 | 0.01159 | -0.069 | 89.018
6.5 | 1.078 | 0.01218 | -0.07 | 88.506
7 | 1.113 | 0.01275 | -0.072 | 87.311
7.5 | 1.131 | 0.01408 | -0.073 | 80.366
8 | 1.119 | 0.01511 | -0.075 | 74.007
8.5 | 1.025 | 0.01645 | -0.076 | 62.345
9 | 0.726 | 0.01788 | -0.078 | 40.633
9.5 | 0.631 | 0.06419 | -0.044 | 9.828
10 | 0.663 | 0.06331 | -0.049 | 10.473
10.5 | 0.825 | 0.01964 | -0.082 | 42.005
11 | 0.855 | 0.02163 | -0.083 | 39.544
11.5 | 0.864 | 0.02911 | -0.082 | 29.669
12 | 0.771 | 0.08242 | -0.05 | 9.35
12.5 | 0.952 | 0.02385 | -0.087 | 39.903
13 | 0.846 | 0.0753 | -0.063 | 11.233
13.5 | 0.854 | 0.09236 | -0.053 | 9.247
14 | 0.893 | 0.09193 | -0.061 | 9.715
14.5 | 0.907 | 0.09946 | -0.053 | 9.119
15 | 0.934 | 0.10796 | -0.054 | 8.649
15.5 | 0.967 | 0.11002 | -0.059 | 8.791
16 | 1.01 | 0.10613 | -0.068 | 9.516
16.5 | 1.032 | 0.1163 | -0.067 | 8.878
17 | 1.048 | 0.12235 | -0.062 | 8.566
17.5 | 1.095 | 0.11546 | -0.071 | 9.481
18 | 1.139 | 0.10985 | -0.077 | 10.371
18.5 | 1.151 | 0.12769 | -0.074 | 9.014
19 | 1.159 | 0.15763 | -0.067 | 7.351
19.5 | 1.188 | 0.16094 | -0.069 | 7.384
20 | 1.22 | 0.16387 | -0.072 | 7.443

## 112. Re 10M Mach 0.50 (2)
BIGFOIL.COM POLAR EXPORT
NACA67A217
NACA67A217 |  |  |  | Cl Max: | 1.113 | at alpha= | 12.5 | deg
XFOIL ncrit=9 |  |  |  | L/D Max: | 120 | at alpha= | 1 | deg
Re: | 10000000 |  |  | Cd Min: | 0.13408 | at alpha= | 17.5 | deg
Mach: | 0.5 |  |  | Cl=0 at alpha= | -3.3792 | deg
|  |  |  | @ Cl=0.1, Cd= | 0.0052717
|  |  |  | @ Cl=0.4, Cd= | 0.01002
|  |  |  | @ Cl=0.6, Cd= | 0.012881
alpha (deg) | Cl | Cd | Cm | Cl/Cd
-16 | -0.4893 | 0.10438 | -0.1372 | -4.6877
-15.5 | -0.5074 | 0.09356 | -0.144 | -5.4233
-15 | -0.5261 | 0.08292 | -0.1506 | -6.3447
-14.5 | -0.5473 | 0.0718 | -0.157 | -7.6226
-14 | -0.5654 | 0.06019 | -0.165 | -9.3936
-13.5 | -0.5965 | 0.04917 | -0.1716 | -12.1314
-13 | -0.627 | 0.04057 | -0.1736 | -15.4548
-12.5 | -0.6693 | 0.0329 | -0.1712 | -20.3435
-12 | -0.7125 | 0.02652 | -0.1649 | -26.8665
-11.5 | -0.7525 | 0.02096 | -0.1556 | -35.9017
-11 | -0.7656 | 0.01694 | -0.146 | -45.1948
-10.5 | -0.7505 | 0.01442 | -0.1374 | -52.0458
-10 | -0.7124 | 0.01295 | -0.131 | -55.0116
-9.5 | -0.6644 | 0.01195 | -0.126 | -55.5983
-9 | -0.6109 | 0.01121 | -0.122 | -54.496
-8.5 | -0.5571 | 0.01057 | -0.1184 | -52.7058
-8 | -0.5023 | 0.00998 | -0.1151 | -50.3307
-7.5 | -0.4467 | 0.00948 | -0.1123 | -47.1203
-7 | -0.3924 | 0.00898 | -0.1095 | -43.6971
-6.5 | -0.3371 | 0.00854 | -0.1071 | -39.4731
-6 | -0.2819 | 0.00815 | -0.1049 | -34.589
-5.5 | -0.2266 | 0.00778 | -0.1028 | -29.126
-5 | -0.1715 | 0.00743 | -0.1008 | -23.0821
-4.5 | -0.1167 | 0.00712 | -0.0989 | -16.3904
-4 | -0.0619 | 0.00683 | -0.0971 | -9.063
-3.5 | -0.0109 | 0.00649 | -0.0947 | -1.6795
-3 | 0.0342 | 0.00602 | -0.0912 | 5.6811
-2.5 | 0.0776 | 0.00556 | -0.0873 | 13.9568
-2 | 0.1149 | 0.00508 | -0.0822 | 22.6181
-1 | 0.1647 | 0.00418 | -0.0662 | 39.4019
-0.5 | 0.1891 | 0.00345 | -0.0583 | 54.8116
0 | 0.2295 | 0.00269 | -0.0537 | 85.316
0.5 | 0.2958 | 0.00266 | -0.0543 | 111.203
1 | 0.348 | 0.0029 | -0.0518 | 120
1.5 | 0.3364 | 0.00356 | -0.0354 | 94.4944
2 | 0.3047 | 0.00482 | -0.0158 | 63.2158
2.5 | 0.2938 | 0.00615 | -0.0013 | 47.7724
3.5 | 0.3212 | 0.0084 | 0.017 | 38.2381
4 | 0.3571 | 0.0092 | 0.0218 | 38.8152
4.5 | 0.3968 | 0.00997 | 0.026 | 39.7994
5 | 0.4413 | 0.01066 | 0.0293 | 41.3977
5.5 | 0.484 | 0.01146 | 0.0329 | 42.2339
6 | 0.5333 | 0.01211 | 0.0355 | 44.038
6.5 | 0.5862 | 0.0127 | 0.0377 | 46.1575
7 | 0.6373 | 0.01337 | 0.0402 | 47.6664
7.5 | 0.6905 | 0.014 | 0.0426 | 49.3214
8 | 0.7435 | 0.01467 | 0.0451 | 50.6817
8.5 | 0.7943 | 0.01547 | 0.0481 | 51.3445
9 | 0.8465 | 0.01629 | 0.0512 | 51.9644
9.5 | 0.8964 | 0.01723 | 0.0546 | 52.0255
10 | 0.9423 | 0.01841 | 0.0588 | 51.1841
10.5 | 0.9924 | 0.01952 | 0.0627 | 50.8402
11 | 1.0388 | 0.02087 | 0.0672 | 49.7748
11.5 | 1.0821 | 0.02249 | 0.0723 | 48.1147
12 | 1.1114 | 0.0249 | 0.0789 | 44.6345
12.5 | 1.113 | 0.02882 | 0.0869 | 38.619
13 | 1.0931 | 0.03437 | 0.0945 | 31.8039
13.5 | 1.0589 | 0.04158 | 0.1 | 25.4666
14 | 1.0221 | 0.05011 | 0.1025 | 20.3971
14.5 | 0.9772 | 0.06065 | 0.1013 | 16.1121
15 | 0.9426 | 0.07179 | 0.097 | 13.13
15.5 | 0.9126 | 0.08396 | 0.0901 | 10.8695
16 | 0.8877 | 0.09657 | 0.0819 | 9.1923
16.5 | 0.8645 | 0.10954 | 0.0734 | 7.8921
17 | 0.8454 | 0.12182 | 0.0657 | 6.9397
17.5 | 0.8255 | 0.13408 | 0.0579 | 6.1568

## 113. Re 12M Mach 0.00 (1)
BIGFOIL.COM POLAR EXPORT
NACA67A217
NACA67A217 |  |  |  | Cl Max: | 1.414 | at alpha= | 14 | deg
JavaFoil+Calcfoil stall+Eppler ext transition |  |  |  | L/D Max: | 106.634 | at alpha= | 8 | deg
Re: | 12000000 |  |  | Cd Min: | 0.00388 | at alpha= | -1 | deg
Mach: | 0 |  |  | Cl=0 at alpha= | -1.6693 | deg
|  |  |  | @ Cl=0.1, Cd= | 0.0040916
|  |  |  | @ Cl=0.4, Cd= | 0.0055207
|  |  |  | @ Cl=0.6, Cd= | 0.0068275
alpha (deg) | Cl | Cd | Cm | Cl/Cd
-20 | -0.897 | 0.13768 | 0.007 | -6.512
-19.5 | -0.92 | 0.12268 | 0.007 | -7.498
-19 | -0.94 | 0.11186 | 0.006 | -8.404
-18.5 | -0.965 | 0.09627 | 0.005 | -10.028
-18 | -0.98 | 0.09012 | 0.005 | -10.873
-17.5 | -1.017 | 0.06725 | 0.004 | -15.13
-17 | -1.108 | 0.02902 | 0.003 | -38.185
-16.5 | -1.127 | 0.02407 | 0.002 | -46.818
-16 | -1.139 | 0.02071 | 0.001 | -54.998
-15.5 | -1.145 | 0.01864 | 0 | -61.418
-15 | -1.147 | 0.01692 | -0.002 | -67.768
-14.5 | -1.142 | 0.01605 | -0.003 | -71.158
-14 | -1.135 | 0.01469 | -0.004 | -77.317
-13.5 | -1.123 | 0.01395 | -0.005 | -80.483
-13 | -1.106 | 0.01322 | -0.007 | -83.7
-12.5 | -1.086 | 0.0126 | -0.008 | -86.236
-12 | -1.062 | 0.012 | -0.009 | -88.503
-11.5 | -1.034 | 0.01142 | -0.011 | -90.529
-11 | -1.002 | 0.01091 | -0.012 | -91.82
-10.5 | -0.967 | 0.01041 | -0.014 | -92.892
-10 | -0.928 | 0.00999 | -0.015 | -92.929
-9.5 | -0.886 | 0.0096 | -0.016 | -92.306
-9 | -0.839 | 0.0092 | -0.018 | -91.219
-8.5 | -0.791 | 0.00883 | -0.019 | -89.592
-8 | -0.741 | 0.00846 | -0.021 | -87.522
-7.5 | -0.688 | 0.00815 | -0.022 | -84.441
-7 | -0.634 | 0.00784 | -0.023 | -80.942
-6.5 | -0.579 | 0.00758 | -0.025 | -76.298
-6 | -0.522 | 0.00729 | -0.026 | -71.633
-5.5 | -0.464 | 0.00702 | -0.028 | -66.16
-5 | -0.406 | 0.00679 | -0.029 | -59.7
-4.5 | -0.346 | 0.00658 | -0.031 | -52.566
-4 | -0.286 | 0.00636 | -0.032 | -44.944
-3.5 | -0.225 | 0.0062 | -0.034 | -36.323
-3 | -0.164 | 0.00575 | -0.035 | -28.51
-2.5 | -0.102 | 0.00553 | -0.036 | -18.517
-2 | -0.041 | 0.00514 | -0.038 | -7.891
-1.5 | 0.021 | 0.00486 | -0.039 | 4.414
-1 | 0.084 | 0.00388 | -0.041 | 21.57
-0.5 | 0.146 | 0.0047 | -0.042 | 31.072
0 | 0.207 | 0.00518 | -0.044 | 40.04
0.5 | 0.269 | 0.00529 | -0.045 | 50.809
1 | 0.331 | 0.0053 | -0.046 | 62.427
1.5 | 0.392 | 0.00547 | -0.048 | 71.629
2 | 0.452 | 0.00585 | -0.049 | 77.302
2.5 | 0.513 | 0.00619 | -0.05 | 82.829
3 | 0.573 | 0.00658 | -0.052 | 87.077
3.5 | 0.633 | 0.00713 | -0.053 | 88.764
4 | 0.692 | 0.00775 | -0.055 | 89.294
4.5 | 0.751 | 0.00814 | -0.056 | 92.249
5 | 0.809 | 0.00849 | -0.057 | 95.258
5.5 | 0.865 | 0.00879 | -0.059 | 98.415
6 | 0.92 | 0.00911 | -0.06 | 100.984
6.5 | 0.973 | 0.00942 | -0.061 | 103.261
7 | 1.024 | 0.00977 | -0.063 | 104.769
7.5 | 1.073 | 0.01014 | -0.064 | 105.836
8 | 1.12 | 0.0105 | -0.065 | 106.634
8.5 | 1.163 | 0.01124 | -0.067 | 103.53
9 | 1.204 | 0.01164 | -0.068 | 103.487
9.5 | 1.242 | 0.01214 | -0.069 | 102.349
10 | 1.277 | 0.01272 | -0.07 | 100.343
10.5 | 1.308 | 0.01328 | -0.072 | 98.473
11 | 1.335 | 0.01387 | -0.073 | 96.233
11.5 | 1.358 | 0.01454 | -0.074 | 93.397
12 | 1.377 | 0.01511 | -0.075 | 91.126
12.5 | 1.393 | 0.01579 | -0.076 | 88.19
13 | 1.404 | 0.01657 | -0.077 | 84.695
13.5 | 1.411 | 0.01748 | -0.078 | 80.709
14 | 1.414 | 0.0182 | -0.08 | 77.734
14.5 | 1.414 | 0.01914 | -0.081 | 73.848
15 | 1.409 | 0.02008 | -0.082 | 70.172
15.5 | 1.396 | 0.02143 | -0.083 | 65.136
16 | 1.379 | 0.0226 | -0.084 | 61.014
16.5 | 1.358 | 0.024 | -0.085 | 56.6
17 | 1.335 | 0.02533 | -0.085 | 52.697
17.5 | 1.308 | 0.02729 | -0.086 | 47.919
18 | 1.278 | 0.02932 | -0.087 | 43.599
18.5 | 1.247 | 0.03181 | -0.088 | 39.191
19 | 1.209 | 0.03648 | -0.088 | 33.141

## 114. Re 12M Mach 0.00 (2)
BIGFOIL.COM POLAR EXPORT
NACA67A217
NACA67A217 |  |  |  | Cl Max: | 1.5678 | at alpha= | 20 | deg
XFOIL ncrit=9 |  |  |  | L/D Max: | 78.7608 | at alpha= | 1 | deg
Re: | 12000000 |  |  | Cd Min: | 0.03488 | at alpha= | 20 | deg
Mach: | 0 |  |  | Cl=0 at alpha= | -2.2599 | deg
|  |  |  | @ Cl=0.1, Cd= | 0.0042258
|  |  |  | @ Cl=0.4, Cd= | 0.0068794
|  |  |  | @ Cl=0.6, Cd= | 0.0090841
alpha (deg) | Cl | Cd | Cm | Cl/Cd
-20 | -1.406 | 0.02542 | -0.111 | -55.3108
-19.5 | -1.3869 | 0.02359 | -0.1087 | -58.7919
-19 | -1.3635 | 0.02204 | -0.1066 | -61.8648
-18.5 | -1.3397 | 0.02061 | -0.1043 | -65.0024
-18 | -1.3105 | 0.01947 | -0.1024 | -67.3087
-17.5 | -1.2811 | 0.01841 | -0.1004 | -69.5872
-17 | -1.2494 | 0.01742 | -0.0985 | -71.7222
-16.5 | -1.2172 | 0.0165 | -0.0966 | -73.7697
-16 | -1.1815 | 0.01574 | -0.0949 | -75.0635
-15.5 | -1.1483 | 0.01492 | -0.0928 | -76.9638
-15 | -1.1114 | 0.01424 | -0.0912 | -78.0478
-14.5 | -1.0768 | 0.01348 | -0.089 | -79.8813
-14 | -1.0373 | 0.01288 | -0.0876 | -80.5357
-13.5 | -1.0007 | 0.0122 | -0.0856 | -82.0246
-13 | -0.9593 | 0.01168 | -0.0843 | -82.1318
-12.5 | -0.9183 | 0.01118 | -0.0828 | -82.1377
-12 | -0.8768 | 0.01071 | -0.0813 | -81.8674
-11.5 | -0.8342 | 0.01026 | -0.08 | -81.306
-11 | -0.7932 | 0.00979 | -0.0783 | -81.0215
-10.5 | -0.7498 | 0.00939 | -0.077 | -79.8509
-10 | -0.7051 | 0.00904 | -0.0758 | -77.9978
-9.5 | -0.6618 | 0.00864 | -0.0744 | -76.5972
-9 | -0.6166 | 0.00828 | -0.0732 | -74.4686
-8.5 | -0.5709 | 0.00796 | -0.0721 | -71.7211
-8 | -0.5258 | 0.00763 | -0.0708 | -68.9122
-7.5 | -0.4792 | 0.00734 | -0.0698 | -65.2861
-7 | -0.4338 | 0.00704 | -0.0685 | -61.6193
-6.5 | -0.3871 | 0.00678 | -0.0674 | -57.0944
-6 | -0.3412 | 0.00652 | -0.0661 | -52.3313
-5.5 | -0.2947 | 0.00629 | -0.0648 | -46.8521
-5 | -0.2488 | 0.00607 | -0.0634 | -40.9885
-4.5 | -0.2044 | 0.00585 | -0.0617 | -34.9402
-4 | -0.1624 | 0.0057 | -0.0593 | -28.4912
-3 | -0.0707 | 0.00524 | -0.0562 | -13.4924
-2.5 | -0.0231 | 0.00493 | -0.0551 | -4.6856
-2 | 0.025 | 0.00466 | -0.0541 | 5.3648
-1.5 | 0.0731 | 0.00441 | -0.0531 | 16.576
-1 | 0.1213 | 0.00408 | -0.0521 | 29.7304
-0.5 | 0.1643 | 0.00363 | -0.0501 | 45.2617
0 | 0.2028 | 0.00304 | -0.0472 | 66.7105
0.5 | 0.2352 | 0.00332 | -0.0429 | 70.8434
1 | 0.2733 | 0.00347 | -0.0397 | 78.7608
2 | 0.2753 | 0.00494 | -0.0173 | 55.7287
2.5 | 0.3005 | 0.00553 | -0.0116 | 54.34
3 | 0.3317 | 0.00603 | -0.0073 | 55.0083
3.5 | 0.3686 | 0.00649 | -0.0042 | 56.7951
4 | 0.4065 | 0.00696 | -0.0013 | 58.4052
4.5 | 0.4471 | 0.00739 | 0.001 | 60.5007
5 | 0.4852 | 0.00791 | 0.0036 | 61.3401
5.5 | 0.5255 | 0.0084 | 0.0059 | 62.5595
6 | 0.569 | 0.00881 | 0.0074 | 64.5857
6.5 | 0.6131 | 0.0092 | 0.0088 | 66.6413
7 | 0.6561 | 0.00962 | 0.0104 | 68.2017
7.5 | 0.7016 | 0.00997 | 0.0115 | 70.3711
8 | 0.746 | 0.01037 | 0.0127 | 71.9383
8.5 | 0.7894 | 0.01078 | 0.0141 | 73.2282
9 | 0.8321 | 0.01125 | 0.0155 | 73.9644
9.5 | 0.8753 | 0.01171 | 0.0168 | 74.7481
10 | 0.9178 | 0.01222 | 0.0181 | 75.1064
10.5 | 0.9568 | 0.01284 | 0.02 | 74.5171
11 | 0.9952 | 0.01354 | 0.0219 | 73.5007
11.5 | 1.0373 | 0.01409 | 0.0231 | 73.6196
12 | 1.0748 | 0.01483 | 0.025 | 72.4747
12.5 | 1.1141 | 0.01551 | 0.0265 | 71.8311
13 | 1.1538 | 0.0162 | 0.0279 | 71.2222
13.5 | 1.1905 | 0.017 | 0.0296 | 70.0294
14 | 1.2246 | 0.01794 | 0.0317 | 68.2609
14.5 | 1.2605 | 0.01883 | 0.0334 | 66.9411
15 | 1.2946 | 0.01978 | 0.0352 | 65.4499
15.5 | 1.328 | 0.02081 | 0.0371 | 63.8155
16 | 1.3614 | 0.02186 | 0.0388 | 62.2781
16.5 | 1.3929 | 0.02304 | 0.0406 | 60.4557
17.5 | 1.4504 | 0.02575 | 0.0445 | 56.3262
18 | 1.4807 | 0.02709 | 0.0461 | 54.6585
18.5 | 1.5047 | 0.02881 | 0.0482 | 52.2284
19 | 1.523 | 0.03094 | 0.0506 | 49.2243
19.5 | 1.548 | 0.03269 | 0.0522 | 47.3539
20 | 1.5678 | 0.03488 | 0.0541 | 44.9484

## 115. Re 12M Mach 0.10 (1)
BIGFOIL.COM POLAR EXPORT
NACA67A217
NACA67A217 |  |  |  | Cl Max: | 1.397 | at alpha= | 13.5 | deg
JavaFoil+Calcfoil stall+Eppler ext transition |  |  |  | L/D Max: | 106.48 | at alpha= | 8 | deg
Re: | 12000000 |  |  | Cd Min: | 0.00437 | at alpha= | -1 | deg
Mach: | 0.1 |  |  | Cl=0 at alpha= | -1.6746 | deg
|  |  |  | @ Cl=0.1, Cd= | 0.0044538
|  |  |  | @ Cl=0.4, Cd= | 0.005528
|  |  |  | @ Cl=0.6, Cd= | 0.006828
alpha (deg) | Cl | Cd | Cm | Cl/Cd
-19.5 | -0.866 | 0.13305 | 0.006 | -6.512
-19 | -0.886 | 0.12547 | 0.006 | -7.062
-18.5 | -0.91 | 0.1122 | 0.005 | -8.111
-18 | -0.93 | 0.10255 | 0.004 | -9.072
-17.5 | -0.956 | 0.08767 | 0.004 | -10.909
-17 | -0.993 | 0.0667 | 0.003 | -14.888
-16.5 | -1.09 | 0.0274 | 0.002 | -39.763
-16 | -1.11 | 0.02218 | 0.001 | -50.055
-15.5 | -1.121 | 0.01948 | 0 | -57.548
-15 | -1.127 | 0.01761 | -0.002 | -63.984
-14.5 | -1.128 | 0.01613 | -0.003 | -69.927
-14 | -1.123 | 0.01498 | -0.004 | -74.974
-13.5 | -1.113 | 0.01418 | -0.005 | -78.518
-13 | -1.099 | 0.01346 | -0.007 | -81.654
-12.5 | -1.081 | 0.01277 | -0.008 | -84.619
-12 | -1.059 | 0.01216 | -0.01 | -87.031
-11.5 | -1.032 | 0.01153 | -0.011 | -89.503
-11 | -1.002 | 0.01099 | -0.012 | -91.171
-10.5 | -0.967 | 0.01053 | -0.014 | -91.811
-10 | -0.929 | 0.01005 | -0.015 | -92.481
-9.5 | -0.888 | 0.00967 | -0.016 | -91.76
-9 | -0.842 | 0.00927 | -0.018 | -90.759
-8.5 | -0.793 | 0.00892 | -0.019 | -88.983
-8 | -0.743 | 0.00857 | -0.021 | -86.704
-7.5 | -0.691 | 0.00823 | -0.022 | -83.951
-7 | -0.637 | 0.00791 | -0.024 | -80.507
-6.5 | -0.581 | 0.0076 | -0.025 | -76.464
-6 | -0.524 | 0.0073 | -0.026 | -71.818
-5.5 | -0.466 | 0.00704 | -0.028 | -66.276
-5 | -0.407 | 0.0068 | -0.029 | -59.911
-4.5 | -0.348 | 0.00659 | -0.031 | -52.781
-4 | -0.287 | 0.00641 | -0.032 | -44.775
-3.5 | -0.226 | 0.0062 | -0.034 | -36.474
-3 | -0.165 | 0.00575 | -0.035 | -28.648
-2.5 | -0.103 | 0.00558 | -0.037 | -18.434
-2 | -0.041 | 0.00517 | -0.038 | -7.882
-1.5 | 0.022 | 0.00486 | -0.039 | 4.434
-1 | 0.084 | 0.00437 | -0.041 | 19.233
-0.5 | 0.147 | 0.0047 | -0.042 | 31.239
0 | 0.208 | 0.00502 | -0.044 | 41.528
0.5 | 0.27 | 0.00528 | -0.045 | 51.177
1 | 0.332 | 0.00534 | -0.047 | 62.197
1.5 | 0.394 | 0.00549 | -0.048 | 71.764
2 | 0.454 | 0.00587 | -0.049 | 77.414
2.5 | 0.515 | 0.0062 | -0.051 | 83.135
3 | 0.576 | 0.0066 | -0.052 | 87.283
3.5 | 0.636 | 0.00717 | -0.053 | 88.605
4 | 0.695 | 0.00782 | -0.055 | 88.887
4.5 | 0.754 | 0.00819 | -0.056 | 92.113
5 | 0.813 | 0.00853 | -0.058 | 95.265
5.5 | 0.869 | 0.00885 | -0.059 | 98.164
6 | 0.924 | 0.00917 | -0.06 | 100.708
6.5 | 0.977 | 0.00951 | -0.062 | 102.674
7 | 1.028 | 0.00985 | -0.063 | 104.34
7.5 | 1.077 | 0.01021 | -0.064 | 105.514
8 | 1.123 | 0.01055 | -0.066 | 106.48
8.5 | 1.167 | 0.01133 | -0.067 | 102.987
9 | 1.207 | 0.01176 | -0.068 | 102.69
9.5 | 1.244 | 0.01225 | -0.069 | 101.565
10 | 1.278 | 0.01287 | -0.071 | 99.286
10.5 | 1.307 | 0.01344 | -0.072 | 97.294
11 | 1.333 | 0.01402 | -0.073 | 95.049
11.5 | 1.354 | 0.01474 | -0.074 | 91.889
12 | 1.372 | 0.01532 | -0.075 | 89.555
12.5 | 1.385 | 0.01602 | -0.077 | 86.434
13 | 1.393 | 0.01685 | -0.078 | 82.659
13.5 | 1.397 | 0.01777 | -0.079 | 78.604
14 | 1.397 | 0.01858 | -0.08 | 75.211
14.5 | 1.393 | 0.01953 | -0.081 | 71.36
15 | 1.385 | 0.02055 | -0.082 | 67.407
15.5 | 1.367 | 0.02197 | -0.083 | 62.217
16 | 1.346 | 0.02315 | -0.084 | 58.133
16.5 | 1.32 | 0.02483 | -0.085 | 53.142
17 | 1.291 | 0.02665 | -0.086 | 48.431
17.5 | 1.259 | 0.02855 | -0.086 | 44.087
18 | 1.224 | 0.03102 | -0.087 | 39.438
18.5 | 1.186 | 0.03414 | -0.088 | 34.746

## 116. Re 12M Mach 0.10 (2)
BIGFOIL.COM POLAR EXPORT
NACA67A217
NACA67A217 |  |  |  | Cl Max: | 1.5645 | at alpha= | 20 | deg
XFOIL ncrit=9 |  |  |  | L/D Max: | 79.422 | at alpha= | 1 | deg
Re: | 12000000 |  |  | Cd Min: | 0.0366 | at alpha= | 20 | deg
Mach: | 0.1 |  |  | Cl=0 at alpha= | -2.2765 | deg
|  |  |  | @ Cl=0.1, Cd= | 0.0042401
|  |  |  | @ Cl=0.4, Cd= | 0.0069592
|  |  |  | @ Cl=0.6, Cd= | 0.0091967
alpha (deg) | Cl | Cd | Cm | Cl/Cd
-20 | -1.4038 | 0.02671 | -0.1157 | -52.5571
-19.5 | -1.3863 | 0.02469 | -0.1132 | -56.1482
-19 | -1.3634 | 0.023 | -0.111 | -59.2783
-18.5 | -1.3393 | 0.02146 | -0.1087 | -62.4091
-18 | -1.3131 | 0.02013 | -0.1063 | -65.231
-17.5 | -1.2832 | 0.019 | -0.1042 | -67.5368
-17 | -1.2527 | 0.0179 | -0.102 | -69.9832
-16.5 | -1.2211 | 0.0169 | -0.0998 | -72.2544
-16 | -1.1853 | 0.01609 | -0.098 | -73.6669
-15.5 | -1.1522 | 0.01522 | -0.0957 | -75.703
-15 | -1.1139 | 0.01456 | -0.0941 | -76.5041
-14.5 | -1.079 | 0.01377 | -0.0918 | -78.3588
-14 | -1.0397 | 0.01313 | -0.0902 | -79.1851
-13.5 | -1.0024 | 0.01241 | -0.0881 | -80.7736
-13 | -0.962 | 0.01185 | -0.0865 | -81.1814
-12.5 | -0.9202 | 0.01133 | -0.085 | -81.218
-12 | -0.879 | 0.01084 | -0.0833 | -81.0886
-11.5 | -0.8358 | 0.01039 | -0.0819 | -80.4427
-11 | -0.7936 | 0.00991 | -0.0803 | -80.0807
-10.5 | -0.7512 | 0.00948 | -0.0786 | -79.2405
-10 | -0.706 | 0.00912 | -0.0775 | -77.4123
-9.5 | -0.6614 | 0.00873 | -0.0761 | -75.7617
-9 | -0.6169 | 0.00834 | -0.0747 | -73.9688
-8.5 | -0.5703 | 0.00802 | -0.0736 | -71.1097
-8 | -0.5253 | 0.00768 | -0.0722 | -68.3984
-7.5 | -0.4784 | 0.00739 | -0.0712 | -64.7361
-7 | -0.4323 | 0.00709 | -0.0699 | -60.9732
-6.5 | -0.3855 | 0.00682 | -0.0687 | -56.5249
-6 | -0.3393 | 0.00656 | -0.0674 | -51.7226
-5.5 | -0.2922 | 0.00632 | -0.0662 | -46.2342
-5 | -0.2461 | 0.0061 | -0.0648 | -40.3443
-4.5 | -0.201 | 0.00588 | -0.0631 | -34.1837
-4 | -0.1576 | 0.00569 | -0.0609 | -27.6977
-3.5 | -0.1152 | 0.00554 | -0.0585 | -20.7942
-3 | -0.069 | 0.00525 | -0.057 | -13.1429
-2.5 | -0.0215 | 0.00494 | -0.0558 | -4.3522
-2 | 0.0266 | 0.00466 | -0.0547 | 5.7082
-1.5 | 0.0745 | 0.00442 | -0.0536 | 16.8552
-1 | 0.1227 | 0.00408 | -0.0526 | 30.0735
-0.5 | 0.1656 | 0.00363 | -0.0505 | 45.6198
0 | 0.2044 | 0.00302 | -0.0476 | 67.6821
0.5 | 0.2363 | 0.0033 | -0.0431 | 71.6061
1 | 0.2748 | 0.00346 | -0.0399 | 79.422
1.5 | 0.2878 | 0.00407 | -0.0311 | 70.7125
2 | 0.2747 | 0.00494 | -0.0169 | 55.6073
2.5 | 0.2993 | 0.00555 | -0.0111 | 53.9279
3 | 0.3295 | 0.00607 | -0.0065 | 54.2834
3.5 | 0.3669 | 0.00654 | -0.0034 | 56.1009
4 | 0.4048 | 0.00702 | -0.0005 | 57.6638
4.5 | 0.4459 | 0.00745 | 0.0017 | 59.8523
5 | 0.4832 | 0.00799 | 0.0046 | 60.4756
5.5 | 0.5245 | 0.00847 | 0.0067 | 61.9244
6 | 0.5684 | 0.00888 | 0.0083 | 64.009
6.5 | 0.6113 | 0.00931 | 0.01 | 65.6606
7 | 0.6557 | 0.00971 | 0.0114 | 67.5283
7.5 | 0.7018 | 0.01006 | 0.0124 | 69.7614
8 | 0.7462 | 0.01048 | 0.0138 | 71.2023
8.5 | 0.789 | 0.01092 | 0.0153 | 72.2527
9 | 0.8328 | 0.01138 | 0.0166 | 73.181
9.5 | 0.8768 | 0.01184 | 0.0179 | 74.0541
10 | 0.9179 | 0.0124 | 0.0196 | 74.0242
10.5 | 0.9575 | 0.01304 | 0.0215 | 73.4279
11 | 0.9969 | 0.01373 | 0.0233 | 72.6074
11.5 | 1.039 | 0.0143 | 0.0246 | 72.6573
12 | 1.0764 | 0.01507 | 0.0267 | 71.4267
12.5 | 1.117 | 0.01574 | 0.0281 | 70.9657
13 | 1.157 | 0.01645 | 0.0296 | 70.3343
13.5 | 1.192 | 0.01736 | 0.0317 | 68.6636
14 | 1.2276 | 0.01829 | 0.0337 | 67.1186
15.5 | 1.3324 | 0.02122 | 0.0393 | 62.7898
16 | 1.3635 | 0.02244 | 0.0414 | 60.762
16.5 | 1.3969 | 0.0236 | 0.0431 | 59.1907
17.5 | 1.4539 | 0.02649 | 0.0474 | 54.8849
18 | 1.4812 | 0.02806 | 0.0494 | 52.7869
18.5 | 1.5066 | 0.02982 | 0.0514 | 50.5231
19 | 1.5248 | 0.03207 | 0.0539 | 47.546
19.5 | 1.5461 | 0.03417 | 0.0559 | 45.2473
20 | 1.5645 | 0.0366 | 0.0578 | 42.7459

## 117. Re 12M Mach 0.25 (1)
BIGFOIL.COM POLAR EXPORT
NACA67A217
NACA67A217 |  |  |  | Cl Max: | 1.318 | at alpha= | 11.5 | deg
JavaFoil+Calcfoil stall+Eppler ext transition |  |  |  | L/D Max: | 103.224 | at alpha= | 7.5 | deg
Re: | 12000000 |  |  | Cd Min: | 0.00447 | at alpha= | -0.5 | deg
Mach: | 0.25 |  |  | Cl=0 at alpha= | -1.6719 | deg
|  |  |  | @ Cl=0.1, Cd= | 0.0048702
|  |  |  | @ Cl=0.4, Cd= | 0.005592
|  |  |  | @ Cl=0.6, Cd= | 0.0069011
alpha (deg) | Cl | Cd | Cm | Cl/Cd
-18 | -0.595 | 0.14132 | 0.003 | -4.21
-17.5 | -0.642 | 0.13265 | 0.003 | -4.839
-17 | -0.687 | 0.12219 | 0.002 | -5.62
-16.5 | -0.727 | 0.11502 | 0.001 | -6.319
-16 | -0.765 | 0.10492 | 0.001 | -7.291
-15.5 | -0.801 | 0.09439 | 0 | -8.482
-15 | -0.842 | 0.07738 | -0.001 | -10.879
-14.5 | -0.975 | 0.02394 | -0.003 | -40.713
-14 | -1.009 | 0.01845 | -0.004 | -54.674
-13.5 | -1.024 | 0.01679 | -0.006 | -61.003
-13 | -1.033 | 0.01503 | -0.007 | -68.703
-12.5 | -1.032 | 0.01398 | -0.008 | -73.821
-12 | -1.025 | 0.01318 | -0.01 | -77.721
-11.5 | -1.01 | 0.0124 | -0.011 | -81.456
-11 | -0.99 | 0.0118 | -0.013 | -83.899
-10.5 | -0.963 | 0.01118 | -0.014 | -86.122
-10 | -0.932 | 0.0106 | -0.015 | -87.854
-9.5 | -0.895 | 0.01022 | -0.017 | -87.492
-9 | -0.851 | 0.00974 | -0.018 | -87.362
-8.5 | -0.805 | 0.00927 | -0.02 | -86.837
-8 | -0.756 | 0.00891 | -0.021 | -84.81
-7.5 | -0.704 | 0.00853 | -0.023 | -82.489
-7 | -0.65 | 0.00818 | -0.024 | -79.445
-6.5 | -0.594 | 0.00782 | -0.026 | -75.938
-6 | -0.537 | 0.00752 | -0.027 | -71.314
-5.5 | -0.478 | 0.00722 | -0.029 | -66.17
-5 | -0.418 | 0.00698 | -0.03 | -59.815
-4.5 | -0.356 | 0.00675 | -0.032 | -52.793
-4 | -0.295 | 0.00654 | -0.033 | -45.053
-3.5 | -0.232 | 0.00634 | -0.035 | -36.597
-3 | -0.169 | 0.00614 | -0.036 | -27.491
-2.5 | -0.105 | 0.00568 | -0.038 | -18.559
-2 | -0.042 | 0.00511 | -0.039 | -8.183
-1.5 | 0.022 | 0.00473 | -0.04 | 4.675
-1 | 0.086 | 0.00498 | -0.042 | 17.322
-0.5 | 0.151 | 0.00447 | -0.043 | 33.698
0 | 0.214 | 0.0049 | -0.045 | 43.681
0.5 | 0.277 | 0.00535 | -0.046 | 51.836
1 | 0.341 | 0.00538 | -0.048 | 63.363
1.5 | 0.405 | 0.00561 | -0.049 | 72.131
2 | 0.466 | 0.00601 | -0.051 | 77.603
2.5 | 0.529 | 0.00636 | -0.052 | 83.134
3 | 0.591 | 0.00682 | -0.053 | 86.592
3.5 | 0.652 | 0.00737 | -0.055 | 88.537
4 | 0.713 | 0.00813 | -0.056 | 87.756
4.5 | 0.773 | 0.00846 | -0.058 | 91.409
5 | 0.833 | 0.00883 | -0.059 | 94.364
5.5 | 0.89 | 0.00916 | -0.06 | 97.203
6 | 0.946 | 0.0095 | -0.062 | 99.558
6.5 | 0.999 | 0.00989 | -0.063 | 101.001
7 | 1.05 | 0.01026 | -0.065 | 102.291
7.5 | 1.097 | 0.01063 | -0.066 | 103.224
8 | 1.142 | 0.01106 | -0.067 | 103.188
8.5 | 1.182 | 0.01191 | -0.069 | 99.227
9 | 1.218 | 0.01242 | -0.07 | 98.057
9.5 | 1.249 | 0.01301 | -0.071 | 96.056
10 | 1.276 | 0.01363 | -0.072 | 93.591
10.5 | 1.296 | 0.01444 | -0.074 | 89.732
11 | 1.31 | 0.01508 | -0.075 | 86.863
11.5 | 1.318 | 0.01585 | -0.076 | 83.124
12 | 1.318 | 0.01679 | -0.077 | 78.541
12.5 | 1.312 | 0.01777 | -0.079 | 73.843
13 | 1.299 | 0.01865 | -0.08 | 69.647
13.5 | 1.278 | 0.01974 | -0.081 | 64.763
14 | 1.25 | 0.02129 | -0.082 | 58.719
14.5 | 1.216 | 0.02255 | -0.083 | 53.912
15 | 1.173 | 0.02442 | -0.084 | 48.026
15.5 | 1.113 | 0.02724 | -0.084 | 40.857
16 | 1.035 | 0.03445 | -0.084 | 30.054
16.5 | 0.891 | 0.07331 | -0.073 | 12.149

## 118. Re 12M Mach 0.25 (2)
BIGFOIL.COM POLAR EXPORT
NACA67A217
NACA67A217 |  |  |  | Cl Max: | 1.538 | at alpha= | 20 | deg
XFOIL ncrit=9 |  |  |  | L/D Max: | 82.3684 | at alpha= | 1 | deg
Re: | 12000000 |  |  | Cd Min: | 0.04784 | at alpha= | 20 | deg
Mach: | 0.25 |  |  | Cl=0 at alpha= | -2.3782 | deg
|  |  |  | @ Cl=0.1, Cd= | 0.0043251
|  |  |  | @ Cl=0.4, Cd= | 0.0074021
|  |  |  | @ Cl=0.6, Cd= | 0.0097249
alpha (deg) | Cl | Cd | Cm | Cl/Cd
-20 | -1.3435 | 0.03832 | -0.1405 | -35.06
-19 | -1.3377 | 0.03042 | -0.1359 | -43.9744
-18.5 | -1.3295 | 0.02728 | -0.1325 | -48.7353
-18 | -1.3103 | 0.025 | -0.1293 | -52.412
-17.5 | -1.2871 | 0.02304 | -0.126 | -55.8637
-17 | -1.2612 | 0.02129 | -0.1227 | -59.2391
-16.5 | -1.2331 | 0.01974 | -0.1193 | -62.4671
-16 | -1.2027 | 0.01839 | -0.116 | -65.3997
-15.5 | -1.1665 | 0.01732 | -0.1131 | -67.3499
-15 | -1.1323 | 0.01624 | -0.11 | -69.7229
-14.5 | -1.0936 | 0.01533 | -0.1073 | -71.3372
-14 | -1.0548 | 0.01448 | -0.1046 | -72.8453
-13.5 | -1.0137 | 0.0137 | -0.1021 | -73.9927
-13 | -0.9737 | 0.01295 | -0.0995 | -75.1892
-12.5 | -0.9317 | 0.01225 | -0.097 | -76.0571
-12 | -0.8897 | 0.01162 | -0.0946 | -76.5663
-11.5 | -0.8448 | 0.01109 | -0.0926 | -76.1767
-11 | -0.7995 | 0.0106 | -0.0907 | -75.4245
-10.5 | -0.7561 | 0.01006 | -0.0884 | -75.159
-10 | -0.7096 | 0.0096 | -0.0867 | -73.9167
-9.5 | -0.6629 | 0.00918 | -0.085 | -72.2113
-9 | -0.6167 | 0.00875 | -0.0832 | -70.48
-8.5 | -0.5688 | 0.00837 | -0.0817 | -67.957
-8 | -0.5212 | 0.00802 | -0.0802 | -64.9875
-7.5 | -0.4734 | 0.00766 | -0.0787 | -61.8016
-7 | -0.4249 | 0.00736 | -0.0773 | -57.731
-6.5 | -0.3772 | 0.00705 | -0.0758 | -53.5035
-6 | -0.3287 | 0.00677 | -0.0745 | -48.5524
-5.5 | -0.2802 | 0.00652 | -0.0731 | -42.9755
-5 | -0.232 | 0.00627 | -0.0717 | -37.0016
-4.5 | -0.1841 | 0.00604 | -0.0702 | -30.4801
-4 | -0.1369 | 0.00582 | -0.0685 | -23.5223
-3.5 | -0.0923 | 0.00557 | -0.0663 | -16.5709
-2.5 | -0.0116 | 0.005 | -0.0599 | -2.32
-2 | 0.036 | 0.0047 | -0.0583 | 7.6596
-1.5 | 0.0829 | 0.00445 | -0.0566 | 18.6292
-1 | 0.1308 | 0.0041 | -0.0551 | 31.9024
-0.5 | 0.1725 | 0.00362 | -0.0524 | 47.6519
0 | 0.2114 | 0.00296 | -0.0492 | 71.4189
0.5 | 0.2441 | 0.00317 | -0.0445 | 77.0032
1 | 0.2817 | 0.00342 | -0.0407 | 82.3684
1.5 | 0.2869 | 0.00397 | -0.0298 | 72.267
2 | 0.2736 | 0.00495 | -0.0154 | 55.2727
2.5 | 0.2915 | 0.0057 | -0.0079 | 51.1404
3 | 0.319 | 0.00634 | -0.0025 | 50.3155
3.5 | 0.3573 | 0.00684 | 0.0007 | 52.2368
5 | 0.4758 | 0.0084 | 0.0093 | 56.6429
5.5 | 0.5163 | 0.00894 | 0.0119 | 57.7517
6 | 0.5619 | 0.00938 | 0.0136 | 59.9041
6.5 | 0.6083 | 0.0098 | 0.015 | 62.0714
7 | 0.6529 | 0.01027 | 0.0168 | 63.5735
7.5 | 0.6997 | 0.01068 | 0.0182 | 65.515
8 | 0.7459 | 0.01114 | 0.0197 | 66.9569
8.5 | 0.792 | 0.0116 | 0.0212 | 68.2759
9 | 0.8353 | 0.01216 | 0.0232 | 68.6924
9.5 | 0.8811 | 0.01267 | 0.0247 | 69.5422
10 | 0.9231 | 0.01335 | 0.0269 | 69.1461
10.5 | 0.9627 | 0.01411 | 0.0293 | 68.2282
11 | 1.004 | 0.01486 | 0.0315 | 67.5639
11.5 | 1.048 | 0.01553 | 0.0333 | 67.4823
12 | 1.0881 | 0.01637 | 0.0356 | 66.4692
12.5 | 1.1291 | 0.0172 | 0.0377 | 65.6453
13 | 1.17 | 0.01808 | 0.0398 | 64.7124
13.5 | 1.2046 | 0.01925 | 0.0427 | 62.5766
14 | 1.2434 | 0.02028 | 0.045 | 61.3116
14.5 | 1.2784 | 0.02149 | 0.0477 | 59.4881
15 | 1.3155 | 0.02266 | 0.0501 | 58.0538
15.5 | 1.3481 | 0.02411 | 0.0529 | 55.9146
16 | 1.381 | 0.02559 | 0.0555 | 53.9664
16.5 | 1.4091 | 0.02741 | 0.0585 | 51.4082
17 | 1.4386 | 0.02926 | 0.0611 | 49.1661
17.5 | 1.4628 | 0.03147 | 0.064 | 46.4824
18 | 1.487 | 0.03379 | 0.0667 | 44.0071
18.5 | 1.502 | 0.03689 | 0.0696 | 40.7156
19 | 1.5096 | 0.04064 | 0.0725 | 37.1457
19.5 | 1.531 | 0.04358 | 0.0743 | 35.1308
20 | 1.538 | 0.04784 | 0.0762 | 32.1488

## 119. Re 12M Mach 0.50 (1)
BIGFOIL.COM POLAR EXPORT
NACA67A217
NACA67A217 |  |  |  | Cl Max: | 1.215 | at alpha= | 20 | deg
JavaFoil+Calcfoil stall+Eppler ext transition |  |  |  | L/D Max: | 91.851 | at alpha= | 6 | deg
Re: | 12000000 |  |  | Cd Min: | 0.00516 | at alpha= | -0.5 | deg
Mach: | 0.5 |  |  | Cl=0 at alpha= | -1.6736 | deg
|  |  |  | @ Cl=0.1, Cd= | 0.0052828
|  |  |  | @ Cl=0.4, Cd= | 0.0057303
|  |  |  | @ Cl=0.6, Cd= | 0.0072777
alpha (deg) | Cl | Cd | Cm | Cl/Cd
-20 | -1.036 | 0.15898 | 0.008 | -6.514
-19.5 | -1.009 | 0.14813 | 0.007 | -6.814
-19 | -0.98 | 0.14431 | 0.006 | -6.792
-18.5 | -0.95 | 0.13882 | 0.005 | -6.847
-18 | -0.921 | 0.13608 | 0.004 | -6.766
-17.5 | -0.897 | 0.1275 | 0.003 | -7.036
-17 | -0.873 | 0.11528 | 0.003 | -7.572
-16.5 | -0.839 | 0.11628 | 0.002 | -7.216
-16 | -0.808 | 0.11153 | 0.001 | -7.245
-15.5 | -0.78 | 0.10511 | 0 | -7.424
-15 | -0.753 | 0.09859 | -0.001 | -7.643
-14.5 | -0.727 | 0.09955 | -0.002 | -7.298
-14 | -0.697 | 0.09578 | -0.003 | -7.274
-13.5 | -0.672 | 0.08603 | -0.004 | -7.809
-13 | -0.646 | 0.07925 | -0.005 | -8.156
-12.5 | -0.728 | 0.01874 | -0.009 | -38.841
-12 | -0.583 | 0.08431 | -0.006 | -6.911
-11.5 | -0.556 | 0.07683 | -0.007 | -7.231
-11 | -0.53 | 0.06825 | -0.008 | -7.762
-10.5 | -0.601 | 0.01496 | -0.015 | -40.166
-10 | -0.471 | 0.06616 | -0.009 | -7.116
-9.5 | -0.446 | 0.05743 | -0.011 | -7.772
-9 | -0.636 | 0.01308 | -0.02 | -48.636
-8.5 | -0.756 | 0.01189 | -0.022 | -63.555
-8 | -0.758 | 0.01104 | -0.024 | -68.666
-7.5 | -0.732 | 0.01033 | -0.025 | -70.913
-7 | -0.692 | 0.0097 | -0.027 | -71.267
-6.5 | -0.641 | 0.00913 | -0.029 | -70.25
-6 | -0.585 | 0.00844 | -0.03 | -69.295
-5.5 | -0.524 | 0.00797 | -0.032 | -65.754
-5 | -0.46 | 0.00757 | -0.033 | -60.798
-4.5 | -0.394 | 0.00724 | -0.035 | -54.485
-4 | -0.327 | 0.00678 | -0.037 | -48.165
-3.5 | -0.257 | 0.00651 | -0.038 | -39.524
-3 | -0.188 | 0.00657 | -0.04 | -28.552
-2.5 | -0.117 | 0.00605 | -0.042 | -19.378
-2 | -0.047 | 0.0056 | -0.043 | -8.311
-1.5 | 0.025 | 0.00528 | -0.045 | 4.665
-1 | 0.096 | 0.00529 | -0.047 | 18.18
-0.5 | 0.168 | 0.00516 | -0.048 | 32.487
0 | 0.238 | 0.00545 | -0.05 | 43.731
0.5 | 0.309 | 0.00522 | -0.051 | 59.225
1 | 0.38 | 0.00555 | -0.053 | 68.407
1.5 | 0.451 | 0.00619 | -0.055 | 72.842
2 | 0.519 | 0.00669 | -0.056 | 77.495
2.5 | 0.588 | 0.00714 | -0.058 | 82.31
3 | 0.656 | 0.00792 | -0.06 | 82.896
3.5 | 0.724 | 0.0084 | -0.061 | 86.256
4 | 0.791 | 0.0093 | -0.063 | 85.004
4.5 | 0.856 | 0.00979 | -0.064 | 87.435
5 | 0.92 | 0.01022 | -0.066 | 90.069
5.5 | 0.979 | 0.01072 | -0.067 | 91.347
6 | 1.033 | 0.01124 | -0.069 | 91.851
6.5 | 1.079 | 0.01181 | -0.07 | 91.355
7 | 1.114 | 0.01237 | -0.072 | 90.018
7.5 | 1.132 | 0.01366 | -0.073 | 82.872
8 | 1.119 | 0.01465 | -0.075 | 76.414
8.5 | 1.026 | 0.01591 | -0.076 | 64.498
9 | 0.727 | 0.01732 | -0.078 | 41.971
9.5 | 0.632 | 0.06317 | -0.045 | 10.004
10 | 0.675 | 0.05649 | -0.057 | 11.951
10.5 | 0.826 | 0.01905 | -0.082 | 43.348
11 | 0.856 | 0.02083 | -0.083 | 41.122
11.5 | 0.884 | 0.02346 | -0.084 | 37.677
12 | 0.773 | 0.08009 | -0.052 | 9.658
12.5 | 0.954 | 0.02298 | -0.087 | 41.507
13 | 0.978 | 0.02636 | -0.088 | 37.115
13.5 | 0.862 | 0.08743 | -0.059 | 9.861
14 | 0.906 | 0.08341 | -0.066 | 10.858
14.5 | 0.912 | 0.09627 | -0.057 | 9.471
15 | 0.936 | 0.10532 | -0.056 | 8.887
15.5 | 0.975 | 0.1038 | -0.064 | 9.392
16 | 1.023 | 0.09678 | -0.072 | 10.565
16.5 | 1.038 | 0.11122 | -0.069 | 9.33
17 | 1.051 | 0.12906 | -0.063 | 8.14
17.5 | 1.084 | 0.12997 | -0.067 | 8.338
18 | 1.115 | 0.13252 | -0.07 | 8.417
18.5 | 1.138 | 0.14392 | -0.069 | 7.91
19 | 1.157 | 0.1718 | -0.066 | 6.737
19.5 | 1.186 | 0.17457 | -0.068 | 6.793
20 | 1.215 | 0.18042 | -0.07 | 6.734

## 120. Re 12M Mach 0.50 (2)
BIGFOIL.COM POLAR EXPORT
NACA67A217
NACA67A217 |  |  |  | Cl Max: | 1.1279 | at alpha= | 12.5 | deg
XFOIL ncrit=9 |  |  |  | L/D Max: | 111.174 | at alpha= | 0.5 | deg
Re: | 12000000 |  |  | Cd Min: | 0.13196 | at alpha= | 17.5 | deg
Mach: | 0.5 |  |  | Cl=0 at alpha= | -3.3405 | deg
|  |  |  | @ Cl=0.1, Cd= | 0.0051645
|  |  |  | @ Cl=0.4, Cd= | 0.0097561
|  |  |  | @ Cl=0.6, Cd= | 0.012444
alpha (deg) | Cl | Cd | Cm | Cl/Cd
-16 | -0.5102 | 0.10127 | -0.1399 | -5.038
-15.5 | -0.5263 | 0.09074 | -0.1466 | -5.8001
-15 | -0.5441 | 0.08036 | -0.1529 | -6.7708
-14.5 | -0.5621 | 0.0693 | -0.1595 | -8.1111
-14 | -0.5805 | 0.05798 | -0.1673 | -10.0121
-13.5 | -0.6125 | 0.0474 | -0.1731 | -12.9219
-13 | -0.6435 | 0.03913 | -0.1743 | -16.4452
-12.5 | -0.6841 | 0.03185 | -0.1712 | -21.4788
-12 | -0.7268 | 0.02567 | -0.1644 | -28.3132
-11.5 | -0.7653 | 0.0203 | -0.1548 | -37.6995
-11 | -0.7824 | 0.01617 | -0.1446 | -48.3859
-10.5 | -0.7646 | 0.01378 | -0.1361 | -55.4862
-10 | -0.7244 | 0.01242 | -0.1298 | -58.3253
-9.5 | -0.6737 | 0.01152 | -0.1249 | -58.4809
-9 | -0.6202 | 0.0108 | -0.1209 | -57.4259
-8.5 | -0.5652 | 0.0102 | -0.1173 | -55.4118
-8 | -0.5096 | 0.00964 | -0.1142 | -52.8631
-7.5 | -0.4551 | 0.00914 | -0.1112 | -49.7921
-7 | -0.3993 | 0.00869 | -0.1085 | -45.9494
-6.5 | -0.3442 | 0.00826 | -0.106 | -41.6707
-6 | -0.2893 | 0.00788 | -0.1037 | -36.7132
-5.5 | -0.2339 | 0.00752 | -0.1016 | -31.1037
-5 | -0.1791 | 0.0072 | -0.0995 | -24.875
-4.5 | -0.1233 | 0.0069 | -0.0978 | -17.8696
-4 | -0.0681 | 0.00659 | -0.096 | -10.3338
-3.5 | -0.0149 | 0.00626 | -0.094 | -2.3802
-3 | 0.0318 | 0.00582 | -0.0907 | 5.4639
-2.5 | 0.0774 | 0.00542 | -0.0873 | 14.2804
-2 | 0.1172 | 0.00497 | -0.0827 | 23.5815
-1.5 | 0.147 | 0.00453 | -0.0757 | 32.4503
-1 | 0.1749 | 0.00424 | -0.0683 | 41.25
-0.5 | 0.2052 | 0.00361 | -0.0615 | 56.8421
0 | 0.2391 | 0.00285 | -0.0556 | 83.8947
0.5 | 0.2935 | 0.00264 | -0.0538 | 111.1742
1 | 0.3124 | 0.00322 | -0.0441 | 97.0186
1.5 | 0.2883 | 0.00398 | -0.0254 | 72.4372
2 | 0.2763 | 0.00518 | -0.0102 | 53.3398
2.5 | 0.2783 | 0.00632 | 0.0016 | 44.0348
3 | 0.2855 | 0.00752 | 0.0121 | 37.9654
3.5 | 0.3174 | 0.00834 | 0.0177 | 38.0576
4 | 0.3582 | 0.00903 | 0.0217 | 39.6678
4.5 | 0.3996 | 0.00975 | 0.0256 | 40.9846
5 | 0.4444 | 0.01043 | 0.0289 | 42.6079
5.5 | 0.4893 | 0.01116 | 0.0322 | 43.8441
6 | 0.5391 | 0.01179 | 0.0348 | 45.7252
6.5 | 0.5925 | 0.01236 | 0.0368 | 47.9369
7 | 0.6461 | 0.01296 | 0.039 | 49.8534
7.5 | 0.6981 | 0.01365 | 0.0416 | 51.1429
8 | 0.7524 | 0.01429 | 0.044 | 52.6522
8.5 | 0.8046 | 0.01504 | 0.0469 | 53.4973
9 | 0.8554 | 0.01589 | 0.0501 | 53.8326
9.5 | 0.9048 | 0.01684 | 0.0537 | 53.7292
10 | 0.9523 | 0.01793 | 0.0578 | 53.1121
10.5 | 1.0016 | 0.01906 | 0.0619 | 52.5498
11 | 1.0503 | 0.02031 | 0.0662 | 51.7134
11.5 | 1.0934 | 0.02189 | 0.0715 | 49.9497
12 | 1.1258 | 0.02412 | 0.0779 | 46.675
12.5 | 1.1279 | 0.02794 | 0.0863 | 40.3686
13 | 1.1068 | 0.03343 | 0.0942 | 33.108
13.5 | 1.0689 | 0.04073 | 0.1002 | 26.2436
14 | 1.0322 | 0.04912 | 0.1029 | 21.0138
14.5 | 0.9883 | 0.05939 | 0.1022 | 16.6408
15 | 0.9534 | 0.0704 | 0.0982 | 13.5426
15.5 | 0.9237 | 0.08239 | 0.0915 | 11.2113
16 | 0.8988 | 0.0949 | 0.0835 | 9.471
16.5 | 0.8762 | 0.10775 | 0.075 | 8.1318
17 | 0.858 | 0.1199 | 0.0673 | 7.156
17.5 | 0.8395 | 0.13196 | 0.0597 | 6.3618

## 121. Re 14M Mach 0.00 (1)
BIGFOIL.COM POLAR EXPORT
NACA67A217
NACA67A217 |  |  |  | Cl Max: | 1.415 | at alpha= | 14 | deg
JavaFoil+Calcfoil stall+Eppler ext transition |  |  |  | L/D Max: | 109.647 | at alpha= | 8 | deg
Re: | 14000000 |  |  | Cd Min: | 0.00428 | at alpha= | -1.5 | deg
Mach: | 0 |  |  | Cl=0 at alpha= | -1.6693 | deg
|  |  |  | @ Cl=0.1, Cd= | 0.0051068
|  |  |  | @ Cl=0.4, Cd= | 0.0059467
|  |  |  | @ Cl=0.6, Cd= | 0.0068605
alpha (deg) | Cl | Cd | Cm | Cl/Cd
-20 | -0.899 | 0.13431 | 0.007 | -6.692
-19.5 | -0.922 | 0.12039 | 0.007 | -7.655
-19 | -0.946 | 0.10592 | 0.006 | -8.929
-18.5 | -0.967 | 0.09485 | 0.005 | -10.191
-18 | -0.991 | 0.08081 | 0.005 | -12.269
-17.5 | -1.028 | 0.06036 | 0.004 | -17.037
-17 | -1.113 | 0.02734 | 0.003 | -40.693
-16.5 | -1.129 | 0.02319 | 0.002 | -48.684
-16 | -1.141 | 0.02004 | 0.001 | -56.913
-15.5 | -1.147 | 0.01784 | 0 | -64.317
-15 | -1.148 | 0.01648 | -0.002 | -69.656
-14.5 | -1.143 | 0.01561 | -0.003 | -73.259
-14 | -1.136 | 0.01424 | -0.004 | -79.785
-13.5 | -1.124 | 0.01353 | -0.005 | -83.075
-13 | -1.107 | 0.01285 | -0.007 | -86.14
-12.5 | -1.087 | 0.01223 | -0.008 | -88.883
-12 | -1.063 | 0.01166 | -0.009 | -91.146
-11.5 | -1.035 | 0.0111 | -0.011 | -93.22
-11 | -1.003 | 0.01061 | -0.012 | -94.545
-10.5 | -0.967 | 0.01015 | -0.014 | -95.28
-10 | -0.929 | 0.0097 | -0.015 | -95.693
-9.5 | -0.886 | 0.0094 | -0.016 | -94.332
-9 | -0.84 | 0.009 | -0.018 | -93.292
-8.5 | -0.791 | 0.00864 | -0.019 | -91.646
-8 | -0.741 | 0.0083 | -0.021 | -89.222
-7.5 | -0.688 | 0.00798 | -0.022 | -86.296
-7 | -0.634 | 0.00768 | -0.023 | -82.658
-6.5 | -0.579 | 0.00739 | -0.025 | -78.345
-6 | -0.522 | 0.0071 | -0.026 | -73.56
-5.5 | -0.465 | 0.00686 | -0.028 | -67.726
-5 | -0.406 | 0.00661 | -0.029 | -61.404
-4.5 | -0.346 | 0.00641 | -0.031 | -54.018
-4 | -0.286 | 0.00626 | -0.032 | -45.709
-3.5 | -0.225 | 0.00612 | -0.034 | -36.812
-3 | -0.164 | 0.00593 | -0.035 | -27.628
-2.5 | -0.102 | 0.0058 | -0.036 | -17.656
-2 | -0.041 | 0.00526 | -0.038 | -7.72
-1.5 | 0.021 | 0.00428 | -0.039 | 5.012
-1 | 0.084 | 0.00505 | -0.041 | 16.577
-0.5 | 0.146 | 0.00527 | -0.042 | 27.74
0 | 0.207 | 0.00575 | -0.044 | 36.031
0.5 | 0.269 | 0.00584 | -0.045 | 46.035
1 | 0.331 | 0.00602 | -0.046 | 54.893
1.5 | 0.392 | 0.00592 | -0.048 | 66.289
2 | 0.452 | 0.00612 | -0.049 | 73.909
2.5 | 0.513 | 0.00626 | -0.051 | 81.913
3 | 0.573 | 0.00673 | -0.052 | 85.113
3.5 | 0.633 | 0.00702 | -0.053 | 90.173
4 | 0.692 | 0.00765 | -0.055 | 90.447
4.5 | 0.751 | 0.00797 | -0.056 | 94.283
5 | 0.809 | 0.00829 | -0.057 | 97.607
5.5 | 0.866 | 0.00856 | -0.059 | 101.112
6 | 0.92 | 0.00888 | -0.06 | 103.634
6.5 | 0.973 | 0.00921 | -0.061 | 105.728
7 | 1.025 | 0.00953 | -0.063 | 107.562
7.5 | 1.074 | 0.00988 | -0.064 | 108.671
8 | 1.12 | 0.01022 | -0.065 | 109.647
8.5 | 1.164 | 0.01095 | -0.067 | 106.305
9 | 1.205 | 0.01134 | -0.068 | 106.287
9.5 | 1.243 | 0.01183 | -0.069 | 105.036
10 | 1.277 | 0.01238 | -0.07 | 103.202
10.5 | 1.308 | 0.01294 | -0.072 | 101.099
11 | 1.335 | 0.01349 | -0.073 | 99.02
11.5 | 1.359 | 0.01416 | -0.074 | 95.976
12 | 1.378 | 0.0147 | -0.075 | 93.755
12.5 | 1.393 | 0.01542 | -0.076 | 90.37
13 | 1.405 | 0.01611 | -0.077 | 87.201
13.5 | 1.412 | 0.01699 | -0.079 | 83.104
14 | 1.415 | 0.01772 | -0.08 | 79.841
14.5 | 1.415 | 0.01858 | -0.081 | 76.138
15 | 1.41 | 0.01961 | -0.082 | 71.886
15.5 | 1.397 | 0.02077 | -0.083 | 67.239
16 | 1.38 | 0.02194 | -0.084 | 62.89
16.5 | 1.36 | 0.02322 | -0.085 | 58.564
17 | 1.336 | 0.02476 | -0.086 | 53.967
17.5 | 1.31 | 0.02633 | -0.086 | 49.742
18 | 1.28 | 0.02827 | -0.087 | 45.301
18.5 | 1.248 | 0.03089 | -0.088 | 40.4
19 | 1.211 | 0.03533 | -0.088 | 34.268

## 122. Re 14M Mach 0.00 (2)
BIGFOIL.COM POLAR EXPORT
NACA67A217
NACA67A217 |  |  |  | Cl Max: | 1.5795 | at alpha= | 20 | deg
XFOIL ncrit=9 |  |  |  | L/D Max: | 77.4853 | at alpha= | 10 | deg
Re: | 14000000 |  |  | Cd Min: | 0.03403 | at alpha= | 20 | deg
Mach: | 0 |  |  | Cl=0 at alpha= | -2.2587 | deg
|  |  |  | @ Cl=0.1, Cd= | 0.0042434
|  |  |  | @ Cl=0.4, Cd= | 0.0067307
|  |  |  | @ Cl=0.6, Cd= | 0.0087907
alpha (deg) | Cl | Cd | Cm | Cl/Cd
-20 | -1.4184 | 0.02466 | -0.11 | -57.5182
-19.5 | -1.3987 | 0.02288 | -0.1077 | -61.132
-19 | -1.3734 | 0.02146 | -0.1057 | -63.9981
-18.5 | -1.3494 | 0.02007 | -0.1033 | -67.2347
-18 | -1.3228 | 0.01885 | -0.101 | -70.1751
-17.5 | -1.2905 | 0.01789 | -0.0993 | -72.1353
-17 | -1.2614 | 0.01683 | -0.097 | -74.9495
-16.5 | -1.2275 | 0.01598 | -0.0953 | -76.8148
-16 | -1.1936 | 0.01521 | -0.0933 | -78.4747
-15.5 | -1.1579 | 0.01447 | -0.0915 | -80.0207
-15 | -1.1208 | 0.01382 | -0.0899 | -81.0999
-14.5 | -1.0837 | 0.01314 | -0.0881 | -82.4734
-14 | -1.0446 | 0.01254 | -0.0865 | -83.3014
-13.5 | -1.0078 | 0.01187 | -0.0845 | -84.9031
-13 | -0.9666 | 0.01137 | -0.0832 | -85.0132
-12.5 | -0.927 | 0.01085 | -0.0814 | -85.4378
-12 | -0.8844 | 0.01041 | -0.0801 | -84.9568
-11.5 | -0.8413 | 0.01001 | -0.0788 | -84.046
-11 | -0.8001 | 0.00955 | -0.0772 | -83.7801
-10.5 | -0.7564 | 0.00913 | -0.0759 | -82.8478
-10 | -0.7121 | 0.00876 | -0.0747 | -81.29
-9.5 | -0.6672 | 0.00841 | -0.0735 | -79.3341
-9 | -0.6225 | 0.00804 | -0.0722 | -77.4254
-8.5 | -0.5773 | 0.00772 | -0.071 | -74.7798
-8 | -0.531 | 0.00742 | -0.0699 | -71.5633
-7.5 | -0.4857 | 0.00712 | -0.0686 | -68.2163
-7 | -0.439 | 0.00686 | -0.0675 | -63.9942
-6.5 | -0.3933 | 0.00659 | -0.0662 | -59.6813
-6 | -0.3472 | 0.00635 | -0.0649 | -54.6772
-5.5 | -0.3011 | 0.00613 | -0.0636 | -49.1191
-5 | -0.2559 | 0.00591 | -0.062 | -43.2995
-4.5 | -0.2117 | 0.00573 | -0.0601 | -36.9459
-4 | -0.1692 | 0.00559 | -0.0578 | -30.2683
-3.5 | -0.1202 | 0.00538 | -0.057 | -22.342
-3 | -0.0717 | 0.00512 | -0.056 | -14.0039
-2.5 | -0.0236 | 0.00485 | -0.055 | -4.866
-1 | 0.1231 | 0.00413 | -0.0525 | 29.8063
-0.5 | 0.1692 | 0.00381 | -0.0511 | 44.4094
0 | 0.1959 | 0.00373 | -0.0457 | 52.5201
0.5 | 0.2291 | 0.00393 | -0.0415 | 58.2952
1.5 | 0.2679 | 0.00422 | -0.027 | 63.4834
2 | 0.2662 | 0.00508 | -0.0155 | 52.4016
2.5 | 0.2959 | 0.00555 | -0.0107 | 53.3153
3 | 0.3319 | 0.006 | -0.0073 | 55.3167
3.5 | 0.3697 | 0.0064 | -0.0044 | 57.7656
4 | 0.4091 | 0.00683 | -0.0018 | 59.8975
4.5 | 0.45 | 0.00725 | 0.0004 | 62.069
5 | 0.4897 | 0.00773 | 0.0028 | 63.3506
5.5 | 0.5297 | 0.00821 | 0.0051 | 64.5189
6 | 0.5742 | 0.00858 | 0.0065 | 66.9231
6.5 | 0.6195 | 0.00895 | 0.0077 | 69.2179
7 | 0.6629 | 0.00935 | 0.0092 | 70.8984
7.5 | 0.7078 | 0.00973 | 0.0104 | 72.7441
8 | 0.7526 | 0.01012 | 0.0116 | 74.3676
8.5 | 0.7977 | 0.01049 | 0.0126 | 76.0439
9 | 0.8389 | 0.01098 | 0.0144 | 76.4026
9.5 | 0.8824 | 0.01142 | 0.0156 | 77.268
10 | 0.9244 | 0.01193 | 0.0171 | 77.4853
10.5 | 0.9644 | 0.01252 | 0.0188 | 77.0288
11 | 1.0013 | 0.01324 | 0.021 | 75.6269
11.5 | 1.0434 | 0.01378 | 0.0222 | 75.7184
12 | 1.0842 | 0.01439 | 0.0236 | 75.344
12.5 | 1.122 | 0.0151 | 0.0254 | 74.3046
13 | 1.1613 | 0.01579 | 0.0268 | 73.5465
13.5 | 1.1992 | 0.01656 | 0.0284 | 72.4155
14 | 1.2326 | 0.01751 | 0.0306 | 70.3941
14.5 | 1.2698 | 0.01833 | 0.0322 | 69.2744
15 | 1.3064 | 0.01917 | 0.0337 | 68.1481
15.5 | 1.3383 | 0.02023 | 0.0358 | 66.1542
16 | 1.373 | 0.0212 | 0.0373 | 64.7642
16.5 | 1.4034 | 0.0224 | 0.0394 | 62.6518
17 | 1.4351 | 0.02359 | 0.0411 | 60.8351
18 | 1.4918 | 0.02637 | 0.0449 | 56.5719
18.5 | 1.5154 | 0.02811 | 0.0471 | 53.9096
19 | 1.5357 | 0.03011 | 0.0495 | 51.003
19.5 | 1.5603 | 0.03185 | 0.0511 | 48.989
20 | 1.5795 | 0.03403 | 0.0532 | 46.4149

## 123. Re 14M Mach 0.10 (1)
BIGFOIL.COM POLAR EXPORT
NACA67A217
NACA67A217 |  |  |  | Cl Max: | 1.398 | at alpha= | 13.5 | deg
JavaFoil+Calcfoil stall+Eppler ext transition |  |  |  | L/D Max: | 109.079 | at alpha= | 8 | deg
Re: | 14000000 |  |  | Cd Min: | 0.00493 | at alpha= | -1.5 | deg
Mach: | 0.1 |  |  | Cl=0 at alpha= | -1.6746 | deg
|  |  |  | @ Cl=0.1, Cd= | 0.0051184
|  |  |  | @ Cl=0.4, Cd= | 0.005967
|  |  |  | @ Cl=0.6, Cd= | 0.006874
alpha (deg) | Cl | Cd | Cm | Cl/Cd
-19.5 | -0.867 | 0.13162 | 0.006 | -6.589
-19 | -0.889 | 0.12179 | 0.006 | -7.3
-18.5 | -0.915 | 0.10722 | 0.005 | -8.531
-18 | -0.933 | 0.09967 | 0.004 | -9.365
-17.5 | -0.961 | 0.08346 | 0.004 | -11.52
-17 | -1.004 | 0.05985 | 0.003 | -16.773
-16.5 | -1.093 | 0.02613 | 0.002 | -41.804
-16 | -1.111 | 0.0215 | 0.001 | -51.684
-15.5 | -1.124 | 0.01857 | 0 | -60.538
-15 | -1.128 | 0.01701 | -0.002 | -66.351
-14.5 | -1.129 | 0.0157 | -0.003 | -71.895
-14 | -1.124 | 0.01452 | -0.004 | -77.417
-13.5 | -1.114 | 0.01374 | -0.005 | -81.054
-13 | -1.1 | 0.01306 | -0.007 | -84.188
-12.5 | -1.082 | 0.01239 | -0.008 | -87.325
-12 | -1.059 | 0.0118 | -0.01 | -89.767
-11.5 | -1.033 | 0.01126 | -0.011 | -91.732
-11 | -1.002 | 0.01067 | -0.012 | -93.886
-10.5 | -0.968 | 0.01024 | -0.014 | -94.507
-10 | -0.93 | 0.00976 | -0.015 | -95.249
-9.5 | -0.888 | 0.00945 | -0.016 | -94.017
-9 | -0.842 | 0.00905 | -0.018 | -93.093
-8.5 | -0.794 | 0.0087 | -0.019 | -91.284
-8 | -0.743 | 0.00833 | -0.021 | -89.209
-7.5 | -0.691 | 0.00802 | -0.022 | -86.155
-7 | -0.637 | 0.00769 | -0.024 | -82.785
-6.5 | -0.581 | 0.00741 | -0.025 | -78.516
-6 | -0.525 | 0.00711 | -0.026 | -73.76
-5.5 | -0.467 | 0.00687 | -0.028 | -67.876
-5 | -0.408 | 0.00665 | -0.029 | -61.286
-4.5 | -0.348 | 0.00641 | -0.031 | -54.254
-4 | -0.287 | 0.0063 | -0.032 | -45.603
-3.5 | -0.226 | 0.00612 | -0.034 | -36.972
-3 | -0.165 | 0.00596 | -0.035 | -27.645
-2.5 | -0.103 | 0.00579 | -0.037 | -17.757
-2 | -0.041 | 0.00526 | -0.038 | -7.746
-1.5 | 0.022 | 0.00493 | -0.039 | 4.375
-1 | 0.084 | 0.00506 | -0.041 | 16.641
-0.5 | 0.147 | 0.00529 | -0.042 | 27.754
0 | 0.208 | 0.00578 | -0.044 | 36.054
0.5 | 0.27 | 0.00588 | -0.045 | 45.98
1 | 0.332 | 0.00602 | -0.047 | 55.2
1.5 | 0.394 | 0.00595 | -0.048 | 66.23
2 | 0.454 | 0.00612 | -0.049 | 74.231
2.5 | 0.515 | 0.00629 | -0.051 | 81.927
3 | 0.576 | 0.00675 | -0.052 | 85.313
3.5 | 0.636 | 0.00706 | -0.054 | 90.101
4 | 0.696 | 0.00771 | -0.055 | 90.23
4.5 | 0.755 | 0.00801 | -0.056 | 94.234
5 | 0.813 | 0.00833 | -0.058 | 97.62
5.5 | 0.87 | 0.00862 | -0.059 | 100.858
6 | 0.924 | 0.00893 | -0.06 | 103.535
6.5 | 0.978 | 0.00926 | -0.062 | 105.566
7 | 1.029 | 0.0096 | -0.063 | 107.125
7.5 | 1.078 | 0.00997 | -0.064 | 108.11
8 | 1.124 | 0.0103 | -0.066 | 109.079
8.5 | 1.167 | 0.01105 | -0.067 | 105.634
9 | 1.208 | 0.01146 | -0.068 | 105.37
9.5 | 1.245 | 0.01194 | -0.069 | 104.237
10 | 1.278 | 0.01254 | -0.071 | 101.981
10.5 | 1.308 | 0.01309 | -0.072 | 99.91
11 | 1.334 | 0.01366 | -0.073 | 97.591
11.5 | 1.355 | 0.01433 | -0.074 | 94.582
12 | 1.372 | 0.0149 | -0.076 | 92.137
12.5 | 1.385 | 0.01564 | -0.077 | 88.57
13 | 1.394 | 0.01638 | -0.078 | 85.095
13.5 | 1.398 | 0.01729 | -0.079 | 80.854
14 | 1.398 | 0.01804 | -0.08 | 77.51
14.5 | 1.394 | 0.01897 | -0.081 | 73.483
15 | 1.386 | 0.02005 | -0.082 | 69.125
15.5 | 1.368 | 0.02134 | -0.083 | 64.121
16 | 1.347 | 0.02248 | -0.084 | 59.923
16.5 | 1.321 | 0.02422 | -0.085 | 54.528
17 | 1.292 | 0.02571 | -0.086 | 50.254
17.5 | 1.261 | 0.02755 | -0.087 | 45.759
18 | 1.226 | 0.02981 | -0.087 | 41.121
18.5 | 1.187 | 0.03319 | -0.088 | 35.779

## 124. Re 14M Mach 0.10 (2)
BIGFOIL.COM POLAR EXPORT
NACA67A217
NACA67A217 |  |  |  | Cl Max: | 1.578 | at alpha= | 20 | deg
XFOIL ncrit=9 |  |  |  | L/D Max: | 76.7191 | at alpha= | 10 | deg
Re: | 14000000 |  |  | Cd Min: | 0.03562 | at alpha= | 20 | deg
Mach: | 0.1 |  |  | Cl=0 at alpha= | -2.2749 | deg
|  |  |  | @ Cl=0.1, Cd= | 0.0042525
|  |  |  | @ Cl=0.4, Cd= | 0.0068108
|  |  |  | @ Cl=0.6, Cd= | 0.0088917
alpha (deg) | Cl | Cd | Cm | Cl/Cd
-20 | -1.4153 | 0.02598 | -0.1148 | -54.4765
-19.5 | -1.3967 | 0.02401 | -0.1124 | -58.1716
-19 | -1.3742 | 0.02236 | -0.1101 | -61.458
-18.5 | -1.3509 | 0.02085 | -0.1075 | -64.7914
-18 | -1.3235 | 0.01956 | -0.1052 | -67.6636
-17.5 | -1.2938 | 0.01844 | -0.103 | -70.1627
-17 | -1.2631 | 0.01735 | -0.1008 | -72.8012
-16.5 | -1.2319 | 0.01636 | -0.0985 | -75.2995
-16 | -1.1964 | 0.01556 | -0.0966 | -76.8895
-15.5 | -1.162 | 0.01477 | -0.0944 | -78.673
-15 | -1.1237 | 0.01409 | -0.0928 | -79.7516
-14.5 | -1.0868 | 0.0134 | -0.0908 | -81.1045
-14 | -1.0467 | 0.01279 | -0.0892 | -81.8374
-13.5 | -1.0105 | 0.01207 | -0.087 | -83.72
-13 | -0.9689 | 0.01155 | -0.0855 | -83.8874
-12.5 | -0.9284 | 0.01101 | -0.0837 | -84.3233
-12 | -0.8869 | 0.01053 | -0.0821 | -84.226
-11.5 | -0.8429 | 0.01012 | -0.0808 | -83.2905
-11 | -0.8009 | 0.00967 | -0.0791 | -82.8232
-10.5 | -0.7575 | 0.00922 | -0.0776 | -82.1584
-10 | -0.7124 | 0.00884 | -0.0764 | -80.5882
-9.5 | -0.6677 | 0.00849 | -0.075 | -78.6455
-9 | -0.6226 | 0.00811 | -0.0737 | -76.7694
-8.5 | -0.5767 | 0.00778 | -0.0725 | -74.126
-8 | -0.5305 | 0.00748 | -0.0713 | -70.9225
-7.5 | -0.4844 | 0.00717 | -0.0701 | -67.5593
-7 | -0.4379 | 0.0069 | -0.0688 | -63.4638
-6.5 | -0.3915 | 0.00663 | -0.0676 | -59.0498
-6 | -0.3453 | 0.00638 | -0.0662 | -54.1223
-5.5 | -0.2987 | 0.00616 | -0.0649 | -48.4903
-5 | -0.2528 | 0.00594 | -0.0634 | -42.5589
-4.5 | -0.2077 | 0.00574 | -0.0617 | -36.1847
-4 | -0.1651 | 0.00559 | -0.0593 | -29.5349
-3.5 | -0.1183 | 0.0054 | -0.0579 | -21.9074
-3 | -0.07 | 0.00513 | -0.0568 | -13.6452
-2.5 | -0.022 | 0.00486 | -0.0557 | -4.5267
-1 | 0.1246 | 0.00413 | -0.0529 | 30.1695
-0.5 | 0.1708 | 0.0038 | -0.0515 | 44.9474
0 | 0.1979 | 0.00369 | -0.0461 | 53.6314
0.5 | 0.2299 | 0.00392 | -0.0416 | 58.648
1 | 0.2631 | 0.00375 | -0.0374 | 70.16
1.5 | 0.2672 | 0.00421 | -0.0267 | 63.4679
2 | 0.2655 | 0.00508 | -0.0151 | 52.2638
2.5 | 0.2947 | 0.00557 | -0.0102 | 52.9084
3 | 0.3298 | 0.00604 | -0.0065 | 54.6026
3.5 | 0.3681 | 0.00645 | -0.0036 | 57.0698
4 | 0.407 | 0.00689 | -0.0009 | 59.0711
4.5 | 0.4487 | 0.00731 | 0.0012 | 61.3817
5 | 0.487 | 0.00783 | 0.004 | 62.1967
5.5 | 0.5286 | 0.00828 | 0.006 | 63.8406
6 | 0.5735 | 0.00866 | 0.0074 | 66.224
6.5 | 0.6181 | 0.00905 | 0.0088 | 68.2983
7 | 0.662 | 0.00945 | 0.0103 | 70.0529
7.5 | 0.7079 | 0.00982 | 0.0114 | 72.0876
8 | 0.7532 | 0.01021 | 0.0126 | 73.7708
8.5 | 0.797 | 0.01063 | 0.014 | 74.9765
9 | 0.8393 | 0.01111 | 0.0156 | 75.5446
9.5 | 0.8837 | 0.01155 | 0.0168 | 76.5108
10 | 0.926 | 0.01207 | 0.0183 | 76.7191
10.5 | 0.9638 | 0.01275 | 0.0205 | 75.5922
11 | 1.0029 | 0.01343 | 0.0224 | 74.6761
11.5 | 1.0456 | 0.01398 | 0.0237 | 74.7926
12 | 1.0849 | 0.01465 | 0.0255 | 74.0546
12.5 | 1.1245 | 0.01534 | 0.0271 | 73.3051
13 | 1.1644 | 0.01604 | 0.0286 | 72.5935
13.5 | 1.2001 | 0.01692 | 0.0307 | 70.9279
14 | 1.2361 | 0.01782 | 0.0326 | 69.3659
14.5 | 1.274 | 0.01866 | 0.0342 | 68.2744
15 | 1.3083 | 0.01964 | 0.0362 | 66.6141
15.5 | 1.3428 | 0.02064 | 0.038 | 65.0581
16 | 1.3762 | 0.02172 | 0.0399 | 63.361
16.5 | 1.4069 | 0.02298 | 0.042 | 61.2228
17 | 1.4385 | 0.02424 | 0.0439 | 59.3441
18 | 1.4935 | 0.02728 | 0.0482 | 54.7471
18.5 | 1.5179 | 0.02907 | 0.0504 | 52.2153
19 | 1.5359 | 0.0313 | 0.053 | 49.0703
19.5 | 1.5591 | 0.03327 | 0.0548 | 46.862
20 | 1.578 | 0.03562 | 0.0568 | 44.301

## 125. Re 14M Mach 0.25 (1)
BIGFOIL.COM POLAR EXPORT
NACA67A217
NACA67A217 |  |  |  | Cl Max: | 1.319 | at alpha= | 12 | deg
JavaFoil+Calcfoil stall+Eppler ext transition |  |  |  | L/D Max: | 106.025 | at alpha= | 7.5 | deg
Re: | 14000000 |  |  | Cd Min: | 0.00507 | at alpha= | -0.5 | deg
Mach: | 0.25 |  |  | Cl=0 at alpha= | -1.6719 | deg
|  |  |  | @ Cl=0.1, Cd= | 0.0055879
|  |  |  | @ Cl=0.4, Cd= | 0.0060639
|  |  |  | @ Cl=0.6, Cd= | 0.0069779
alpha (deg) | Cl | Cd | Cm | Cl/Cd
-18 | -0.595 | 0.13879 | 0.003 | -4.287
-17.5 | -0.642 | 0.13064 | 0.003 | -4.918
-17 | -0.687 | 0.12086 | 0.002 | -5.687
-16.5 | -0.728 | 0.11335 | 0.001 | -6.418
-16 | -0.767 | 0.10295 | 0.001 | -7.446
-15.5 | -0.804 | 0.09107 | 0 | -8.827
-15 | -0.846 | 0.07424 | -0.001 | -11.392
-14.5 | -0.973 | 0.02407 | -0.003 | -40.438
-14 | -1.011 | 0.0177 | -0.004 | -57.091
-13.5 | -1.025 | 0.01634 | -0.006 | -62.744
-13 | -1.034 | 0.01467 | -0.007 | -70.44
-12.5 | -1.033 | 0.01357 | -0.008 | -76.136
-12 | -1.025 | 0.01282 | -0.01 | -79.99
-11.5 | -1.011 | 0.01203 | -0.011 | -84.023
-11 | -0.99 | 0.01144 | -0.013 | -86.538
-10.5 | -0.964 | 0.01087 | -0.014 | -88.668
-10 | -0.932 | 0.01042 | -0.015 | -89.43
-9.5 | -0.895 | 0.00994 | -0.017 | -90.082
-9 | -0.852 | 0.00952 | -0.018 | -89.449
-8.5 | -0.805 | 0.0091 | -0.02 | -88.522
-8 | -0.756 | 0.00869 | -0.021 | -87.031
-7.5 | -0.704 | 0.0083 | -0.023 | -84.871
-7 | -0.65 | 0.00796 | -0.024 | -81.741
-6.5 | -0.594 | 0.00762 | -0.026 | -78
-6 | -0.537 | 0.00735 | -0.027 | -72.996
-5.5 | -0.478 | 0.00708 | -0.029 | -67.464
-5 | -0.418 | 0.0068 | -0.03 | -61.438
-4.5 | -0.357 | 0.0066 | -0.032 | -54.049
-4 | -0.295 | 0.00641 | -0.033 | -46.008
-3.5 | -0.232 | 0.00625 | -0.035 | -37.134
-3 | -0.169 | 0.00613 | -0.036 | -27.584
-2.5 | -0.106 | 0.00555 | -0.038 | -19.003
-2 | -0.042 | 0.00515 | -0.039 | -8.125
-1.5 | 0.022 | 0.00545 | -0.04 | 4.06
-1 | 0.086 | 0.00573 | -0.042 | 15.067
-0.5 | 0.151 | 0.00507 | -0.043 | 29.701
0 | 0.214 | 0.00563 | -0.045 | 37.955
0.5 | 0.278 | 0.00575 | -0.046 | 48.233
1 | 0.341 | 0.00611 | -0.048 | 55.826
1.5 | 0.405 | 0.00606 | -0.049 | 66.765
2 | 0.466 | 0.00627 | -0.051 | 74.434
2.5 | 0.529 | 0.00645 | -0.052 | 82.003
3 | 0.591 | 0.00693 | -0.054 | 85.224
3.5 | 0.653 | 0.00726 | -0.055 | 89.918
4 | 0.713 | 0.00794 | -0.056 | 89.811
4.5 | 0.774 | 0.00826 | -0.058 | 93.664
5 | 0.833 | 0.00862 | -0.059 | 96.735
5.5 | 0.891 | 0.00894 | -0.061 | 99.69
6 | 0.946 | 0.00927 | -0.062 | 102.069
6.5 | 0.999 | 0.00964 | -0.063 | 103.698
7 | 1.05 | 0.01 | -0.065 | 105.021
7.5 | 1.098 | 0.01036 | -0.066 | 106.025
8 | 1.142 | 0.01111 | -0.067 | 102.804
8.5 | 1.183 | 0.01162 | -0.069 | 101.805
9 | 1.219 | 0.01209 | -0.07 | 100.805
9.5 | 1.25 | 0.01268 | -0.071 | 98.594
10 | 1.276 | 0.01329 | -0.073 | 96.064
10.5 | 1.296 | 0.01407 | -0.074 | 92.159
11 | 1.311 | 0.0147 | -0.075 | 89.143
11.5 | 1.318 | 0.01543 | -0.076 | 85.43
12 | 1.319 | 0.0163 | -0.077 | 80.933
12.5 | 1.313 | 0.01727 | -0.079 | 76.035
13 | 1.3 | 0.01813 | -0.08 | 71.692
13.5 | 1.279 | 0.01918 | -0.081 | 66.699
14 | 1.251 | 0.02074 | -0.082 | 60.29
14.5 | 1.217 | 0.02183 | -0.083 | 55.727
15 | 1.174 | 0.02384 | -0.084 | 49.23
15.5 | 1.115 | 0.02621 | -0.085 | 42.544
16 | 1.04 | 0.03224 | -0.084 | 32.271
16.5 | 0.93 | 0.05087 | -0.08 | 18.271
17 | 0.799 | 0.09928 | -0.066 | 8.051

## 126. Re 14M Mach 0.25 (2)
BIGFOIL.COM POLAR EXPORT
NACA67A217
NACA67A217 |  |  |  | Cl Max: | 1.5654 | at alpha= | 20 | deg
XFOIL ncrit=9 |  |  |  | L/D Max: | 71.6384 | at alpha= | 9.5 | deg
Re: | 14000000 |  |  | Cd Min: | 0.04562 | at alpha= | 20 | deg
Mach: | 0.25 |  |  | Cl=0 at alpha= | -2.371 | deg
|  |  |  | @ Cl=0.1, Cd= | 0.0043124
|  |  |  | @ Cl=0.4, Cd= | 0.007274
|  |  |  | @ Cl=0.6, Cd= | 0.0094526
alpha (deg) | Cl | Cd | Cm | Cl/Cd
-20 | -1.376 | 0.03593 | -0.1399 | -38.2967
-19.5 | -1.3686 | 0.03228 | -0.1378 | -42.3978
-19 | -1.3645 | 0.02873 | -0.1346 | -47.4939
-18.5 | -1.3429 | 0.02649 | -0.1318 | -50.6946
-18 | -1.3229 | 0.02427 | -0.1285 | -54.5076
-17.5 | -1.3017 | 0.02222 | -0.1249 | -58.5824
-17 | -1.2742 | 0.0206 | -0.1216 | -61.8544
-16.5 | -1.2452 | 0.01912 | -0.1182 | -65.1255
-16 | -1.215 | 0.01779 | -0.1147 | -68.2968
-15.5 | -1.1772 | 0.01682 | -0.112 | -69.9881
-15 | -1.1428 | 0.01572 | -0.1088 | -72.6972
-14.5 | -1.1046 | 0.01481 | -0.106 | -74.5847
-14 | -1.0641 | 0.01402 | -0.1034 | -75.8987
-13.5 | -1.023 | 0.01329 | -0.1009 | -76.9752
-13 | -0.9811 | 0.01263 | -0.0985 | -77.6801
-12.5 | -0.9395 | 0.01194 | -0.096 | -78.6851
-12 | -0.8975 | 0.01132 | -0.0935 | -79.2845
-11.5 | -0.8528 | 0.01078 | -0.0914 | -79.1095
-11 | -0.8082 | 0.01028 | -0.0893 | -78.6187
-10.5 | -0.762 | 0.0098 | -0.0875 | -77.7551
-10 | -0.7159 | 0.00933 | -0.0857 | -76.731
-9.5 | -0.67 | 0.0089 | -0.0838 | -75.2809
-9 | -0.6219 | 0.00852 | -0.0824 | -72.993
-8.5 | -0.5751 | 0.00812 | -0.0807 | -70.8251
-8 | -0.527 | 0.00779 | -0.0792 | -67.6508
-7.5 | -0.4791 | 0.00745 | -0.0777 | -64.3087
-7 | -0.4313 | 0.00715 | -0.0762 | -60.3217
-6.5 | -0.3833 | 0.00685 | -0.0747 | -55.9562
-6 | -0.3348 | 0.00659 | -0.0733 | -50.8042
-5.5 | -0.2864 | 0.00635 | -0.0719 | -45.1024
-5 | -0.2383 | 0.00611 | -0.0704 | -39.0016
-4.5 | -0.1901 | 0.00589 | -0.069 | -32.275
-4 | -0.1424 | 0.00566 | -0.0674 | -25.159
-3.5 | -0.0973 | 0.00542 | -0.0652 | -17.952
-3 | -0.0588 | 0.00519 | -0.0616 | -11.3295
-2.5 | -0.0122 | 0.0049 | -0.0598 | -2.4898
-2 | 0.0351 | 0.00467 | -0.0581 | 7.5161
-1 | 0.1331 | 0.00413 | -0.0555 | 32.2276
-0.5 | 0.1787 | 0.00374 | -0.0537 | 47.7807
0 | 0.2087 | 0.00349 | -0.0485 | 59.7994
0.5 | 0.2362 | 0.00383 | -0.0427 | 61.671
2 | 0.2597 | 0.00514 | -0.0126 | 50.5253
2.5 | 0.2854 | 0.00575 | -0.0067 | 49.6348
3 | 0.3187 | 0.0063 | -0.0024 | 50.5873
3.5 | 0.3569 | 0.00677 | 0.0008 | 52.7179
4 | 0.3969 | 0.00724 | 0.0036 | 54.8204
4.5 | 0.4388 | 0.0077 | 0.0061 | 56.987
5 | 0.4796 | 0.00822 | 0.0087 | 58.3455
5.5 | 0.5212 | 0.00873 | 0.0111 | 59.7022
6 | 0.5666 | 0.00916 | 0.0128 | 61.8559
6.5 | 0.6134 | 0.00957 | 0.0142 | 64.0961
7 | 0.6601 | 0.00997 | 0.0156 | 66.2086
7.5 | 0.7057 | 0.01043 | 0.0173 | 67.6606
8 | 0.7527 | 0.01086 | 0.0186 | 69.3094
8.5 | 0.7993 | 0.01131 | 0.0201 | 70.672
9 | 0.8431 | 0.01185 | 0.022 | 71.1477
9.5 | 0.8876 | 0.01239 | 0.0237 | 71.6384
10 | 0.9288 | 0.01309 | 0.0261 | 70.9549
10.5 | 0.9703 | 0.01378 | 0.0283 | 70.4136
11 | 1.0116 | 0.0145 | 0.0305 | 69.7655
11.5 | 1.0557 | 0.01515 | 0.0322 | 69.6832
12 | 1.0969 | 0.01593 | 0.0344 | 68.8575
12.5 | 1.1362 | 0.01682 | 0.0368 | 67.5505
13 | 1.1774 | 0.01766 | 0.0389 | 66.6704
13.5 | 1.2148 | 0.0187 | 0.0415 | 64.9626
14 | 1.2532 | 0.01974 | 0.0439 | 63.4853
14.5 | 1.291 | 0.02083 | 0.0463 | 61.9779
15 | 1.3258 | 0.02208 | 0.049 | 60.0453
15.5 | 1.3623 | 0.02333 | 0.0514 | 58.3926
16 | 1.3933 | 0.02486 | 0.0543 | 56.0459
16.5 | 1.4221 | 0.02661 | 0.0573 | 53.4423
17 | 1.4514 | 0.02842 | 0.0601 | 51.0697
17.5 | 1.4747 | 0.03068 | 0.0632 | 48.0671
18.5 | 1.5169 | 0.0358 | 0.0688 | 42.3715
19 | 1.5318 | 0.03902 | 0.0715 | 39.2568
19.5 | 1.5551 | 0.04174 | 0.0733 | 37.2568
20 | 1.5654 | 0.04562 | 0.0754 | 34.3139

## 127. Re 14M Mach 0.50 (1)
BIGFOIL.COM POLAR EXPORT
NACA67A217
NACA67A217 |  |  |  | Cl Max: | 1.214 | at alpha= | 20 | deg
JavaFoil+Calcfoil stall+Eppler ext transition |  |  |  | L/D Max: | 94.342 | at alpha= | 6 | deg
Re: | 14000000 |  |  | Cd Min: | 0.00577 | at alpha= | -1.5 | deg
Mach: | 0.5 |  |  | Cl=0 at alpha= | -1.6736 | deg
|  |  |  | @ Cl=0.1, Cd= | 0.0057889
|  |  |  | @ Cl=0.4, Cd= | 0.0061639
|  |  |  | @ Cl=0.6, Cd= | 0.0073461
alpha (deg) | Cl | Cd | Cm | Cl/Cd
-20 | -1.034 | 0.16812 | 0.008 | -6.151
-19.5 | -1.006 | 0.15859 | 0.007 | -6.346
-19 | -0.977 | 0.15414 | 0.006 | -6.336
-18.5 | -0.948 | 0.15213 | 0.005 | -6.23
-18 | -0.919 | 0.14977 | 0.004 | -6.135
-17.5 | -0.895 | 0.13384 | 0.003 | -6.685
-17 | -0.867 | 0.12572 | 0.003 | -6.9
-16.5 | -0.837 | 0.12217 | 0.002 | -6.853
-16 | -0.809 | 0.1166 | 0.001 | -6.936
-15.5 | -0.782 | 0.10344 | 0 | -7.563
-15 | -0.758 | 0.09481 | -0.001 | -7.991
-14.5 | -0.728 | 0.09725 | -0.002 | -7.485
-14 | -0.698 | 0.09341 | -0.003 | -7.47
-13.5 | -0.675 | 0.08287 | -0.004 | -8.148
-13 | -0.652 | 0.07409 | -0.005 | -8.799
-12.5 | -0.73 | 0.01779 | -0.009 | -41.053
-12 | -0.583 | 0.08407 | -0.006 | -6.934
-11.5 | -0.556 | 0.07571 | -0.007 | -7.343
-11 | -0.531 | 0.06646 | -0.009 | -7.997
-10.5 | -0.602 | 0.01451 | -0.016 | -41.441
-10 | -0.471 | 0.06531 | -0.009 | -7.214
-9.5 | -0.448 | 0.05565 | -0.012 | -8.052
-9 | -0.636 | 0.01272 | -0.02 | -50.044
-8.5 | -0.756 | 0.01161 | -0.022 | -65.16
-8 | -0.759 | 0.01078 | -0.024 | -70.388
-7.5 | -0.733 | 0.01011 | -0.025 | -72.487
-7 | -0.692 | 0.00945 | -0.027 | -73.188
-6.5 | -0.642 | 0.00888 | -0.029 | -72.239
-6 | -0.585 | 0.00843 | -0.03 | -69.401
-5.5 | -0.525 | 0.00779 | -0.032 | -67.33
-5 | -0.461 | 0.0074 | -0.033 | -62.294
-4.5 | -0.395 | 0.00706 | -0.035 | -55.919
-4 | -0.327 | 0.00663 | -0.037 | -49.309
-3.5 | -0.258 | 0.00636 | -0.038 | -40.494
-3 | -0.188 | 0.00652 | -0.04 | -28.773
-2.5 | -0.117 | 0.006 | -0.042 | -19.556
-2 | -0.047 | 0.006 | -0.043 | -7.751
-1.5 | 0.025 | 0.00577 | -0.045 | 4.27
-1 | 0.096 | 0.00578 | -0.046 | 16.636
-0.5 | 0.168 | 0.00594 | -0.048 | 28.24
0 | 0.238 | 0.00633 | -0.05 | 37.645
0.5 | 0.309 | 0.00617 | -0.051 | 50.109
1 | 0.38 | 0.00604 | -0.053 | 62.932
1.5 | 0.451 | 0.00648 | -0.055 | 69.536
2 | 0.519 | 0.00678 | -0.056 | 76.571
2.5 | 0.588 | 0.00724 | -0.058 | 81.186
3 | 0.657 | 0.00785 | -0.06 | 83.625
3.5 | 0.724 | 0.00856 | -0.061 | 84.59
4 | 0.791 | 0.00909 | -0.063 | 87.076
4.5 | 0.857 | 0.00955 | -0.064 | 89.663
5 | 0.921 | 0.00998 | -0.066 | 92.241
5.5 | 0.98 | 0.01044 | -0.067 | 93.809
6 | 1.033 | 0.01095 | -0.069 | 94.342
6.5 | 1.079 | 0.01152 | -0.07 | 93.669
7 | 1.114 | 0.01247 | -0.072 | 89.399
7.5 | 1.132 | 0.01331 | -0.073 | 85.067
8 | 1.12 | 0.01428 | -0.075 | 78.44
8.5 | 1.026 | 0.01547 | -0.076 | 66.34
9 | 0.727 | 0.01688 | -0.078 | 43.101
9.5 | 0.634 | 0.06194 | -0.047 | 10.229
10 | 0.786 | 0.02022 | -0.08 | 38.897
10.5 | 0.826 | 0.01848 | -0.082 | 44.704
11 | 0.857 | 0.0202 | -0.083 | 42.436
11.5 | 0.887 | 0.02224 | -0.084 | 39.86
12 | 0.777 | 0.07721 | -0.055 | 10.063
12.5 | 0.955 | 0.02222 | -0.087 | 42.979
13 | 0.983 | 0.02479 | -0.088 | 39.629
13.5 | 0.878 | 0.07734 | -0.066 | 11.354
14 | 0.933 | 0.06773 | -0.074 | 13.771
14.5 | 0.932 | 0.08375 | -0.067 | 11.131
15 | 0.937 | 0.1089 | -0.057 | 8.604
15.5 | 0.97 | 0.1114 | -0.061 | 8.705
16 | 1.004 | 0.11198 | -0.065 | 8.966
16.5 | 1.029 | 0.12148 | -0.065 | 8.469
17 | 1.047 | 0.14002 | -0.061 | 7.478
17.5 | 1.076 | 0.14562 | -0.063 | 7.387
18 | 1.107 | 0.14696 | -0.066 | 7.534
18.5 | 1.136 | 0.15282 | -0.068 | 7.431
19 | 1.157 | 0.18069 | -0.066 | 6.404
19.5 | 1.186 | 0.1861 | -0.068 | 6.371
20 | 1.214 | 0.19113 | -0.07 | 6.353

## 128. Re 14M Mach 0.50 (2)
BIGFOIL.COM POLAR EXPORT
NACA67A217
NACA67A217 |  |  |  | Cl Max: | 1.1401 | at alpha= | 12.5 | deg
XFOIL ncrit=9 |  |  |  | L/D Max: | 87.2152 | at alpha= | 0.5 | deg
Re: | 14000000 |  |  | Cd Min: | 0.13032 | at alpha= | 17.5 | deg
Mach: | 0.5 |  |  | Cl=0 at alpha= | -3.3151 | deg
|  |  |  | @ Cl=0.1, Cd= | 0.0050766
|  |  |  | @ Cl=0.4, Cd= | 0.0095603
|  |  |  | @ Cl=0.6, Cd= | 0.012085
alpha (deg) | Cl | Cd | Cm | Cl/Cd
-16 | -0.5256 | 0.09894 | -0.142 | -5.3123
-15.5 | -0.5406 | 0.08864 | -0.1486 | -6.0988
-15 | -0.5582 | 0.07843 | -0.1546 | -7.1172
-14.5 | -0.5741 | 0.06735 | -0.1615 | -8.5241
-14 | -0.5934 | 0.05625 | -0.1691 | -10.5493
-13.5 | -0.6264 | 0.046 | -0.1742 | -13.6174
-13 | -0.6572 | 0.03802 | -0.1747 | -17.2856
-12.5 | -0.6972 | 0.03098 | -0.1711 | -22.5048
-12 | -0.7395 | 0.02495 | -0.1639 | -29.6393
-11.5 | -0.7753 | 0.01976 | -0.1543 | -39.2358
-11 | -0.7933 | 0.01565 | -0.1438 | -50.6901
-10.5 | -0.7745 | 0.01333 | -0.1351 | -58.102
-10 | -0.7326 | 0.01206 | -0.1289 | -60.7463
-9.5 | -0.6809 | 0.01119 | -0.1241 | -60.849
-9 | -0.6284 | 0.01047 | -0.1199 | -60.0191
-8.5 | -0.572 | 0.00991 | -0.1165 | -57.7195
-8 | -0.5163 | 0.00938 | -0.1133 | -55.0426
-7.5 | -0.4616 | 0.00889 | -0.1102 | -51.9235
-7 | -0.4053 | 0.00847 | -0.1076 | -47.8512
-6.5 | -0.3512 | 0.00804 | -0.1049 | -43.6816
-6 | -0.2955 | 0.00767 | -0.1027 | -38.5267
-5.5 | -0.24 | 0.00733 | -0.1006 | -32.7422
-5 | -0.1842 | 0.007 | -0.0987 | -26.3143
-4.5 | -0.1279 | 0.00668 | -0.097 | -19.1467
-4 | -0.0731 | 0.00638 | -0.0951 | -11.4577
-3.5 | -0.0179 | 0.00608 | -0.0935 | -2.9441
-3 | 0.0305 | 0.00569 | -0.0905 | 5.3603
-2.5 | 0.0762 | 0.00529 | -0.0871 | 14.4045
-2 | 0.1197 | 0.0049 | -0.0831 | 24.4286
-1.5 | 0.1511 | 0.00451 | -0.0766 | 33.5033
-0.5 | 0.2146 | 0.00373 | -0.0634 | 57.5335
0 | 0.2502 | 0.00306 | -0.0578 | 81.7647
0.5 | 0.2756 | 0.00316 | -0.0499 | 87.2152
1 | 0.2647 | 0.00347 | -0.0339 | 76.2824
1.5 | 0.2565 | 0.00435 | -0.019 | 58.9655
2 | 0.2579 | 0.00536 | -0.0066 | 48.1157
2.5 | 0.2656 | 0.00649 | 0.004 | 40.9245
3 | 0.2806 | 0.00753 | 0.013 | 37.2643
3.5 | 0.3169 | 0.00826 | 0.0178 | 38.3656
4.5 | 0.4019 | 0.00959 | 0.0253 | 41.9082
5 | 0.4467 | 0.01026 | 0.0286 | 43.538
5.5 | 0.4957 | 0.01088 | 0.0312 | 45.5607
6 | 0.5449 | 0.01152 | 0.0339 | 47.3003
6.5 | 0.5985 | 0.01207 | 0.036 | 49.5857
7 | 0.6533 | 0.01263 | 0.0381 | 51.726
7.5 | 0.7047 | 0.01333 | 0.0408 | 52.8657
8 | 0.7587 | 0.01398 | 0.0432 | 54.2704
8.5 | 0.8127 | 0.01467 | 0.0459 | 55.3988
9 | 0.8627 | 0.01556 | 0.0493 | 55.4434
9.5 | 0.9118 | 0.01652 | 0.053 | 55.1937
10 | 0.9618 | 0.01751 | 0.0568 | 54.9286
10.5 | 1.0109 | 0.01863 | 0.061 | 54.2619
11 | 1.061 | 0.01981 | 0.0653 | 53.5588
11.5 | 1.1043 | 0.02136 | 0.0706 | 51.6994
12 | 1.138 | 0.0235 | 0.0771 | 48.4255
12.5 | 1.1401 | 0.02725 | 0.0857 | 41.8385
13 | 1.1147 | 0.03287 | 0.0941 | 33.9124
13.5 | 1.0771 | 0.04005 | 0.1002 | 26.8939
14 | 1.0416 | 0.04824 | 0.1033 | 21.592
14.5 | 0.9981 | 0.05833 | 0.1029 | 17.1113
15 | 0.9629 | 0.06922 | 0.0992 | 13.9107
15.5 | 0.9332 | 0.08105 | 0.0928 | 11.5139
16 | 0.9081 | 0.09344 | 0.0849 | 9.7185
16.5 | 0.8857 | 0.10625 | 0.0764 | 8.336
17 | 0.8681 | 0.11835 | 0.0687 | 7.335
17.5 | 0.8503 | 0.13032 | 0.0611 | 6.5247

## 129. Re 16M Mach 0.00 (1)
BIGFOIL.COM POLAR EXPORT
NACA67A217
NACA67A217 |  |  |  | Cl Max: | 1.416 | at alpha= | 14 | deg
JavaFoil+Calcfoil stall+Eppler ext transition |  |  |  | L/D Max: | 111.021 | at alpha= | 7.5 | deg
Re: | 16000000 |  |  | Cd Min: | 0.00523 | at alpha= | -1.5 | deg
Mach: | 0 |  |  | Cl=0 at alpha= | -1.6693 | deg
|  |  |  | @ Cl=0.1, Cd= | 0.005631
|  |  |  | @ Cl=0.4, Cd= | 0.0063387
|  |  |  | @ Cl=0.6, Cd= | 0.006798
alpha (deg) | Cl | Cd | Cm | Cl/Cd
-20 | -0.9 | 0.133 | 0.007 | -6.764
-19.5 | -0.925 | 0.11603 | 0.007 | -7.976
-19 | -0.948 | 0.10388 | 0.006 | -9.123
-18.5 | -0.975 | 0.08734 | 0.006 | -11.167
-18 | -0.997 | 0.07697 | 0.005 | -12.948
-17.5 | -1.059 | 0.04429 | 0.004 | -23.918
-17 | -1.115 | 0.02651 | 0.003 | -42.046
-16.5 | -1.13 | 0.02266 | 0.002 | -49.866
-16 | -1.142 | 0.01953 | 0.001 | -58.465
-15.5 | -1.148 | 0.01752 | 0 | -65.511
-15 | -1.148 | 0.01627 | -0.002 | -70.587
-14.5 | -1.144 | 0.01527 | -0.003 | -74.928
-14 | -1.137 | 0.01399 | -0.004 | -81.272
-13.5 | -1.124 | 0.01317 | -0.005 | -85.379
-13 | -1.108 | 0.01254 | -0.007 | -88.36
-12.5 | -1.088 | 0.01193 | -0.008 | -91.179
-12 | -1.063 | 0.01136 | -0.009 | -93.603
-11.5 | -1.035 | 0.01082 | -0.011 | -95.719
-11 | -1.003 | 0.01034 | -0.012 | -97.063
-10.5 | -0.968 | 0.00992 | -0.014 | -97.544
-10 | -0.929 | 0.00946 | -0.015 | -98.217
-9.5 | -0.887 | 0.00916 | -0.016 | -96.83
-9 | -0.84 | 0.0088 | -0.018 | -95.5
-8.5 | -0.792 | 0.00844 | -0.019 | -93.831
-8 | -0.741 | 0.00809 | -0.021 | -91.632
-7.5 | -0.689 | 0.00779 | -0.022 | -88.419
-7 | -0.635 | 0.00749 | -0.023 | -84.721
-6.5 | -0.579 | 0.00722 | -0.025 | -80.209
-6 | -0.523 | 0.00694 | -0.026 | -75.263
-5.5 | -0.465 | 0.00671 | -0.028 | -69.244
-5 | -0.406 | 0.00648 | -0.029 | -62.626
-4.5 | -0.346 | 0.00633 | -0.031 | -54.757
-4 | -0.286 | 0.00622 | -0.032 | -46.025
-3.5 | -0.225 | 0.00604 | -0.034 | -37.314
-3 | -0.164 | 0.00622 | -0.035 | -26.357
-2.5 | -0.102 | 0.00558 | -0.036 | -18.364
-2 | -0.041 | 0.00536 | -0.038 | -7.571
-1.5 | 0.021 | 0.00523 | -0.039 | 4.104
-1 | 0.084 | 0.0056 | -0.041 | 14.955
-0.5 | 0.146 | 0.00572 | -0.042 | 25.535
0 | 0.207 | 0.00589 | -0.044 | 35.193
0.5 | 0.269 | 0.00626 | -0.045 | 42.956
1 | 0.331 | 0.00638 | -0.046 | 51.845
1.5 | 0.392 | 0.00634 | -0.048 | 61.902
2 | 0.452 | 0.00633 | -0.049 | 71.432
2.5 | 0.513 | 0.00653 | -0.051 | 78.574
3 | 0.573 | 0.00669 | -0.052 | 85.76
3.5 | 0.633 | 0.00693 | -0.053 | 91.306
4 | 0.693 | 0.00753 | -0.055 | 91.976
4.5 | 0.751 | 0.00781 | -0.056 | 96.205
5 | 0.81 | 0.00811 | -0.057 | 99.797
5.5 | 0.866 | 0.0084 | -0.059 | 103.091
6 | 0.921 | 0.00869 | -0.06 | 105.957
6.5 | 0.974 | 0.00901 | -0.061 | 108.072
7 | 1.025 | 0.00934 | -0.063 | 109.762
7.5 | 1.074 | 0.00967 | -0.064 | 111.021
8 | 1.121 | 0.01028 | -0.065 | 108.975
8.5 | 1.165 | 0.01071 | -0.067 | 108.714
9 | 1.206 | 0.01111 | -0.068 | 108.537
9.5 | 1.244 | 0.01158 | -0.069 | 107.387
10 | 1.278 | 0.01212 | -0.07 | 105.416
10.5 | 1.309 | 0.01263 | -0.072 | 103.643
11 | 1.336 | 0.01319 | -0.073 | 101.304
11.5 | 1.359 | 0.01381 | -0.074 | 98.412
12 | 1.379 | 0.01434 | -0.075 | 96.119
12.5 | 1.394 | 0.01505 | -0.076 | 92.641
13 | 1.405 | 0.01572 | -0.077 | 89.365
13.5 | 1.412 | 0.01662 | -0.079 | 84.954
14 | 1.416 | 0.01731 | -0.08 | 81.821
14.5 | 1.415 | 0.01817 | -0.081 | 77.905
15 | 1.411 | 0.01911 | -0.082 | 73.813
15.5 | 1.398 | 0.02025 | -0.083 | 69.019
16 | 1.381 | 0.02136 | -0.084 | 64.635
16.5 | 1.36 | 0.02274 | -0.085 | 59.823
17 | 1.337 | 0.02399 | -0.086 | 55.723
17.5 | 1.311 | 0.0255 | -0.087 | 51.399
18 | 1.282 | 0.02731 | -0.087 | 46.946
18.5 | 1.25 | 0.02985 | -0.088 | 41.86
19 | 1.213 | 0.03388 | -0.088 | 35.804

## 130. Re 16M Mach 0.00 (2)
BIGFOIL.COM POLAR EXPORT
NACA67A217
NACA67A217 |  |  |  | Cl Max: | 1.5913 | at alpha= | 20 | deg
XFOIL ncrit=9 |  |  |  | L/D Max: | 79.4633 | at alpha= | 9.5 | deg
Re: | 16000000 |  |  | Cd Min: | 0.0332 | at alpha= | 20 | deg
Mach: | 0 |  |  | Cl=0 at alpha= | -2.247 | deg
|  |  |  | @ Cl=0.1, Cd= | 0.0042471
|  |  |  | @ Cl=0.4, Cd= | 0.0066077
|  |  |  | @ Cl=0.6, Cd= | 0.0085773
alpha (deg) | Cl | Cd | Cm | Cl/Cd
-20 | -1.4286 | 0.02402 | -0.1091 | -59.4754
-19.5 | -1.4079 | 0.02233 | -0.1068 | -63.0497
-19 | -1.3834 | 0.02093 | -0.1047 | -66.0965
-18.5 | -1.3571 | 0.01965 | -0.1025 | -69.0636
-18 | -1.3313 | 0.01839 | -0.1001 | -72.3926
-17.5 | -1.2976 | 0.01751 | -0.0985 | -74.1062
-17 | -1.2698 | 0.01641 | -0.096 | -77.3796
-16.5 | -1.2364 | 0.01556 | -0.0941 | -79.4602
-16 | -1.2026 | 0.01479 | -0.0921 | -81.3117
-15.5 | -1.1657 | 0.0141 | -0.0905 | -82.6738
-15 | -1.1293 | 0.01343 | -0.0887 | -84.0879
-14.5 | -1.0902 | 0.01283 | -0.0872 | -84.9727
-14 | -1.0521 | 0.01224 | -0.0854 | -85.9559
-13.5 | -1.0136 | 0.01162 | -0.0837 | -87.2289
-13 | -0.9729 | 0.01113 | -0.0822 | -87.4124
-12.5 | -0.9335 | 0.0106 | -0.0804 | -88.066
-12 | -0.8909 | 0.01016 | -0.0791 | -87.687
-11.5 | -0.8484 | 0.00975 | -0.0776 | -87.0154
-11 | -0.805 | 0.00933 | -0.0763 | -86.2808
-10.5 | -0.7616 | 0.00891 | -0.075 | -85.477
-10 | -0.7182 | 0.00853 | -0.0736 | -84.197
-9.5 | -0.6722 | 0.00821 | -0.0726 | -81.8758
-9 | -0.6277 | 0.00785 | -0.0713 | -79.9618
-8.5 | -0.5826 | 0.00753 | -0.07 | -77.3705
-8 | -0.536 | 0.00725 | -0.069 | -73.931
-7.5 | -0.4912 | 0.00695 | -0.0676 | -70.6763
-7 | -0.4442 | 0.00671 | -0.0665 | -66.1997
-6.5 | -0.3991 | 0.00644 | -0.0651 | -61.972
-6 | -0.3527 | 0.00622 | -0.0638 | -56.7042
-5.5 | -0.3071 | 0.00599 | -0.0624 | -51.2688
-5 | -0.2617 | 0.00579 | -0.0608 | -45.1986
-4.5 | -0.2182 | 0.00561 | -0.0587 | -38.8948
-4 | -0.1731 | 0.00545 | -0.057 | -31.7615
-3.5 | -0.1224 | 0.00526 | -0.0565 | -23.27
-3 | -0.0728 | 0.00504 | -0.0558 | -14.4444
-2.5 | -0.0251 | 0.00482 | -0.0547 | -5.2075
-2 | 0.0245 | 0.00455 | -0.054 | 5.3846
-1.5 | 0.0745 | 0.00437 | -0.0533 | 17.0481
-1 | 0.1243 | 0.00413 | -0.0527 | 30.0969
0 | 0.1897 | 0.00429 | -0.0443 | 44.2191
1 | 0.2592 | 0.00428 | -0.0366 | 60.5607
1.5 | 0.2574 | 0.00442 | -0.0248 | 58.2353
2 | 0.2623 | 0.00511 | -0.0147 | 51.3307
2.5 | 0.2945 | 0.00556 | -0.0104 | 52.9676
3 | 0.3321 | 0.00595 | -0.0074 | 55.8151
3.5 | 0.3714 | 0.00634 | -0.0047 | 58.5804
4 | 0.412 | 0.00672 | -0.0023 | 61.3095
4.5 | 0.4522 | 0.00714 | 0 | 63.3333
5 | 0.4932 | 0.00759 | 0.0022 | 64.9802
5.5 | 0.5343 | 0.00802 | 0.0043 | 66.6209
6 | 0.5782 | 0.00841 | 0.0058 | 68.7515
6.5 | 0.6238 | 0.00876 | 0.007 | 71.21
7 | 0.6695 | 0.0091 | 0.0081 | 73.5714
7.5 | 0.7128 | 0.00951 | 0.0096 | 74.9527
8 | 0.758 | 0.00988 | 0.0107 | 76.7206
8.5 | 0.8029 | 0.01028 | 0.0118 | 78.1031
9 | 0.8461 | 0.01072 | 0.0132 | 78.9272
9.5 | 0.8884 | 0.01118 | 0.0146 | 79.4633
10 | 0.9293 | 0.01172 | 0.0163 | 79.2918
10.5 | 0.9701 | 0.01229 | 0.0179 | 78.9341
11 | 1.0076 | 0.01296 | 0.02 | 77.7469
11.5 | 1.0492 | 0.01351 | 0.0213 | 77.661
12 | 1.0905 | 0.01408 | 0.0227 | 77.4503
12.5 | 1.1293 | 0.01475 | 0.0243 | 76.5627
13 | 1.1675 | 0.01546 | 0.026 | 75.5175
13.5 | 1.2052 | 0.01623 | 0.0276 | 74.2575
14 | 1.2411 | 0.01706 | 0.0295 | 72.7491
14.5 | 1.2775 | 0.0179 | 0.0311 | 71.3687
15 | 1.315 | 0.01872 | 0.0326 | 70.2457
15.5 | 1.3474 | 0.01975 | 0.0346 | 68.2228
16 | 1.3818 | 0.02071 | 0.0363 | 66.7214
16.5 | 1.413 | 0.02186 | 0.0382 | 64.6386
17 | 1.4429 | 0.02311 | 0.0402 | 62.4362
17.5 | 1.4698 | 0.02456 | 0.0424 | 59.8453
18.5 | 1.525 | 0.02749 | 0.0462 | 55.4747
19 | 1.5465 | 0.02941 | 0.0485 | 52.5842
19.5 | 1.571 | 0.03112 | 0.0502 | 50.482
20 | 1.5913 | 0.0332 | 0.0522 | 47.9307

## 131. Re 16M Mach 0.10 (1)
BIGFOIL.COM POLAR EXPORT
NACA67A217
NACA67A217 |  |  |  | Cl Max: | 1.399 | at alpha= | 13.5 | deg
JavaFoil+Calcfoil stall+Eppler ext transition |  |  |  | L/D Max: | 111.69 | at alpha= | 8 | deg
Re: | 16000000 |  |  | Cd Min: | 0.00524 | at alpha= | -1.5 | deg
Mach: | 0.1 |  |  | Cl=0 at alpha= | -1.6746 | deg
|  |  |  | @ Cl=0.1, Cd= | 0.0056405
|  |  |  | @ Cl=0.4, Cd= | 0.0063751
|  |  |  | @ Cl=0.6, Cd= | 0.00683
alpha (deg) | Cl | Cd | Cm | Cl/Cd
-20 | -0.846 | 0.14003 | 0.007 | -6.042
-19.5 | -0.869 | 0.12868 | 0.006 | -6.756
-19 | -0.892 | 0.11823 | 0.006 | -7.543
-18.5 | -0.916 | 0.10564 | 0.005 | -8.672
-18 | -0.939 | 0.09411 | 0.005 | -9.981
-17.5 | -0.965 | 0.08038 | 0.004 | -12.01
-17 | -1.036 | 0.04321 | 0.003 | -23.982
-16.5 | -1.097 | 0.02459 | 0.002 | -44.603
-16 | -1.113 | 0.02073 | 0.001 | -53.702
-15.5 | -1.124 | 0.01827 | 0 | -61.554
-15 | -1.129 | 0.01679 | -0.002 | -67.22
-14.5 | -1.129 | 0.01539 | -0.003 | -73.357
-14 | -1.124 | 0.01427 | -0.004 | -78.792
-13.5 | -1.115 | 0.0134 | -0.005 | -83.183
-13 | -1.101 | 0.01272 | -0.007 | -86.516
-12.5 | -1.082 | 0.01218 | -0.008 | -88.872
-12 | -1.06 | 0.0115 | -0.01 | -92.19
-11.5 | -1.033 | 0.01099 | -0.011 | -94.018
-11 | -1.003 | 0.01042 | -0.012 | -96.189
-10.5 | -0.968 | 0.01 | -0.014 | -96.835
-10 | -0.93 | 0.00965 | -0.015 | -96.364
-9.5 | -0.889 | 0.00926 | -0.016 | -96.004
-9 | -0.843 | 0.00887 | -0.018 | -95.041
-8.5 | -0.794 | 0.0085 | -0.019 | -93.46
-8 | -0.744 | 0.00819 | -0.021 | -90.839
-7.5 | -0.691 | 0.00787 | -0.022 | -87.901
-7 | -0.637 | 0.00756 | -0.024 | -84.267
-6.5 | -0.582 | 0.00726 | -0.025 | -80.097
-6 | -0.525 | 0.00698 | -0.026 | -75.179
-5.5 | -0.467 | 0.00673 | -0.028 | -69.395
-5 | -0.408 | 0.00654 | -0.029 | -62.352
-4.5 | -0.348 | 0.00636 | -0.031 | -54.74
-4 | -0.287 | 0.00622 | -0.032 | -46.211
-3.5 | -0.226 | 0.00604 | -0.034 | -37.452
-3 | -0.165 | 0.00622 | -0.035 | -26.476
-2.5 | -0.103 | 0.00558 | -0.037 | -18.434
-2 | -0.041 | 0.00537 | -0.038 | -7.601
-1.5 | 0.022 | 0.00524 | -0.039 | 4.121
-1 | 0.084 | 0.00561 | -0.041 | 14.994
-0.5 | 0.147 | 0.00573 | -0.042 | 25.638
0 | 0.208 | 0.00591 | -0.044 | 35.266
0.5 | 0.27 | 0.00625 | -0.045 | 43.231
1 | 0.332 | 0.00643 | -0.047 | 51.725
1.5 | 0.394 | 0.00638 | -0.048 | 61.808
2 | 0.455 | 0.00633 | -0.049 | 71.818
2.5 | 0.516 | 0.00657 | -0.051 | 78.453
3 | 0.576 | 0.00673 | -0.052 | 85.622
3.5 | 0.636 | 0.00698 | -0.054 | 91.146
4 | 0.696 | 0.00758 | -0.055 | 91.839
4.5 | 0.755 | 0.00787 | -0.056 | 95.886
5 | 0.813 | 0.00817 | -0.058 | 99.591
5.5 | 0.87 | 0.00846 | -0.059 | 102.844
6 | 0.925 | 0.00874 | -0.06 | 105.868
6.5 | 0.978 | 0.00908 | -0.062 | 107.703
7 | 1.029 | 0.00939 | -0.063 | 109.537
7.5 | 1.078 | 0.00976 | -0.064 | 110.506
8 | 1.125 | 0.01007 | -0.066 | 111.69
8.5 | 1.168 | 0.01081 | -0.067 | 108.028
9 | 1.208 | 0.01122 | -0.068 | 107.734
9.5 | 1.245 | 0.01169 | -0.069 | 106.574
10 | 1.279 | 0.01223 | -0.071 | 104.533
10.5 | 1.309 | 0.01278 | -0.072 | 102.431
11 | 1.334 | 0.01335 | -0.073 | 99.91
11.5 | 1.356 | 0.01403 | -0.074 | 96.618
12 | 1.373 | 0.01454 | -0.076 | 94.461
12.5 | 1.386 | 0.01527 | -0.077 | 90.79
13 | 1.395 | 0.01597 | -0.078 | 87.316
13.5 | 1.399 | 0.01694 | -0.079 | 82.578
14 | 1.399 | 0.01759 | -0.08 | 79.522
14.5 | 1.395 | 0.01855 | -0.081 | 75.175
15 | 1.387 | 0.01955 | -0.082 | 70.934
15.5 | 1.369 | 0.02078 | -0.083 | 65.865
16 | 1.348 | 0.02187 | -0.084 | 61.637
16.5 | 1.322 | 0.02354 | -0.085 | 56.144
17 | 1.293 | 0.02493 | -0.086 | 51.885
17.5 | 1.262 | 0.02663 | -0.087 | 47.393
18 | 1.227 | 0.02923 | -0.087 | 41.962
18.5 | 1.189 | 0.03192 | -0.088 | 37.259

## 132. Re 16M Mach 0.10 (2)
BIGFOIL.COM POLAR EXPORT
NACA67A217
NACA67A217 |  |  |  | Cl Max: | 1.594 | at alpha= | 20 | deg
XFOIL ncrit=9 |  |  |  | L/D Max: | 78.6472 | at alpha= | 9.5 | deg
Re: | 16000000 |  |  | Cd Min: | 0.03447 | at alpha= | 20 | deg
Mach: | 0.1 |  |  | Cl=0 at alpha= | -2.2633 | deg
|  |  |  | @ Cl=0.1, Cd= | 0.004255
|  |  |  | @ Cl=0.4, Cd= | 0.0066958
|  |  |  | @ Cl=0.6, Cd= | 0.0086561
alpha (deg) | Cl | Cd | Cm | Cl/Cd
-20 | -1.4301 | 0.02507 | -0.1137 | -57.0443
-19.5 | -1.4062 | 0.02343 | -0.1116 | -60.0171
-19 | -1.3839 | 0.02181 | -0.1092 | -63.4525
-18.5 | -1.36 | 0.02037 | -0.1066 | -66.7649
-18 | -1.3317 | 0.01911 | -0.1044 | -69.686
-17.5 | -1.301 | 0.01805 | -0.1023 | -72.0776
-17 | -1.2719 | 0.01693 | -0.0998 | -75.127
-16.5 | -1.2402 | 0.01596 | -0.0975 | -77.7068
-16 | -1.2066 | 0.01512 | -0.0953 | -79.8016
-15.5 | -1.1693 | 0.01441 | -0.0935 | -81.145
-15 | -1.1325 | 0.01369 | -0.0916 | -82.7246
-14.5 | -1.0943 | 0.01304 | -0.0898 | -83.9187
-14 | -1.0545 | 0.01245 | -0.0881 | -84.6988
-13.5 | -1.0165 | 0.01182 | -0.0861 | -85.9983
-13 | -0.9749 | 0.01132 | -0.0845 | -86.1219
-12.5 | -0.9358 | 0.01075 | -0.0825 | -87.0512
-12 | -0.8932 | 0.01029 | -0.081 | -86.8027
-11.5 | -0.8496 | 0.00987 | -0.0797 | -86.079
-11 | -0.8066 | 0.00944 | -0.0781 | -85.4449
-10.5 | -0.7625 | 0.00901 | -0.0768 | -84.6282
-10 | -0.7183 | 0.00862 | -0.0754 | -83.3295
-9.5 | -0.673 | 0.00827 | -0.0741 | -81.3785
-9 | -0.6273 | 0.00792 | -0.0729 | -79.2045
-8.5 | -0.5826 | 0.00759 | -0.0714 | -76.7589
-8 | -0.5354 | 0.00731 | -0.0704 | -73.2421
-7.5 | -0.4901 | 0.007 | -0.069 | -70.0143
-7 | -0.443 | 0.00675 | -0.0679 | -65.6296
-6.5 | -0.3975 | 0.00647 | -0.0664 | -61.4374
-6 | -0.3505 | 0.00625 | -0.0652 | -56.08
-5.5 | -0.3047 | 0.00602 | -0.0637 | -50.6146
-5 | -0.2585 | 0.00582 | -0.0622 | -44.4158
-4.5 | -0.2136 | 0.00561 | -0.0604 | -38.0749
-4 | -0.171 | 0.00546 | -0.058 | -31.3187
-3.5 | -0.1208 | 0.00527 | -0.0574 | -22.9222
-3 | -0.0712 | 0.00505 | -0.0566 | -14.099
-2.5 | -0.0236 | 0.00483 | -0.0554 | -4.8861
-1.5 | 0.0761 | 0.00437 | -0.0539 | 17.4142
-1 | 0.126 | 0.00413 | -0.0532 | 30.5085
-0.5 | 0.1692 | 0.00411 | -0.0511 | 41.1679
0 | 0.1908 | 0.00428 | -0.0445 | 44.5794
1 | 0.2592 | 0.00427 | -0.0365 | 60.7026
1.5 | 0.2554 | 0.00442 | -0.0242 | 57.7828
2.5 | 0.2932 | 0.00558 | -0.0099 | 52.5448
3 | 0.3296 | 0.006 | -0.0065 | 54.9333
3.5 | 0.3698 | 0.00639 | -0.004 | 57.8717
4 | 0.4093 | 0.00679 | -0.0013 | 60.2798
4.5 | 0.4509 | 0.0072 | 0.0008 | 62.625
5 | 0.4915 | 0.00766 | 0.0031 | 64.1645
5.5 | 0.5328 | 0.00811 | 0.0053 | 65.6967
6 | 0.5775 | 0.00848 | 0.0067 | 68.1014
6.5 | 0.6235 | 0.00884 | 0.0079 | 70.5317
7 | 0.6676 | 0.00922 | 0.0093 | 72.4078
7.5 | 0.7126 | 0.00961 | 0.0106 | 74.1519
8 | 0.7585 | 0.00998 | 0.0117 | 76.002
8.5 | 0.8036 | 0.01038 | 0.0128 | 77.4181
9 | 0.8456 | 0.01087 | 0.0145 | 77.7921
9.5 | 0.8895 | 0.01131 | 0.0158 | 78.6472
10 | 0.9304 | 0.01188 | 0.0176 | 78.3165
10.5 | 0.9704 | 0.01249 | 0.0195 | 77.6942
11 | 1.0091 | 0.01315 | 0.0215 | 76.7376
11.5 | 1.0516 | 0.0137 | 0.0228 | 76.7591
12 | 1.093 | 0.01429 | 0.0243 | 76.4871
12.5 | 1.1308 | 0.01502 | 0.0262 | 75.2863
13 | 1.1704 | 0.01572 | 0.0278 | 74.4529
13.5 | 1.2083 | 0.01652 | 0.0295 | 73.1416
14 | 1.2438 | 0.0174 | 0.0316 | 71.4828
14.5 | 1.2816 | 0.01823 | 0.0332 | 70.3017
15 | 1.3178 | 0.01914 | 0.035 | 68.8506
15.5 | 1.3515 | 0.02017 | 0.037 | 67.0055
16 | 1.3868 | 0.02115 | 0.0387 | 65.5697
16.5 | 1.4151 | 0.0225 | 0.0411 | 62.8933
17 | 1.447 | 0.02372 | 0.043 | 61.0034
17.5 | 1.4717 | 0.02535 | 0.0456 | 58.0552
18.5 | 1.5268 | 0.02847 | 0.0496 | 53.6284
19 | 1.5466 | 0.03058 | 0.0521 | 50.5755
19.5 | 1.5751 | 0.03218 | 0.0535 | 48.9466
20 | 1.594 | 0.03447 | 0.0556 | 46.2431

## 133. Re 16M Mach 0.25 (1)
BIGFOIL.COM POLAR EXPORT
NACA67A217
NACA67A217 |  |  |  | Cl Max: | 1.32 | at alpha= | 12 | deg
JavaFoil+Calcfoil stall+Eppler ext transition |  |  |  | L/D Max: | 108.182 | at alpha= | 7.5 | deg
Re: | 16000000 |  |  | Cd Min: | 0.00554 | at alpha= | -0.5 | deg
Mach: | 0.25 |  |  | Cl=0 at alpha= | -1.6719 | deg
|  |  |  | @ Cl=0.1, Cd= | 0.0058852
|  |  |  | @ Cl=0.4, Cd= | 0.0065037
|  |  |  | @ Cl=0.6, Cd= | 0.0070069
alpha (deg) | Cl | Cd | Cm | Cl/Cd
-18 | -0.595 | 0.13798 | 0.003 | -4.316
-17.5 | -0.643 | 0.1291 | 0.003 | -4.98
-17 | -0.688 | 0.11932 | 0.002 | -5.768
-16.5 | -0.729 | 0.11181 | 0.001 | -6.516
-16 | -0.767 | 0.1023 | 0.001 | -7.496
-15.5 | -0.805 | 0.09018 | 0 | -8.923
-15 | -0.857 | 0.06654 | -0.001 | -12.875
-14.5 | -0.979 | 0.0222 | -0.003 | -44.105
-14 | -1.01 | 0.01762 | -0.004 | -57.326
-13.5 | -1.025 | 0.01611 | -0.006 | -63.65
-13 | -1.034 | 0.01436 | -0.007 | -71.992
-12.5 | -1.034 | 0.01322 | -0.008 | -78.182
-12 | -1.026 | 0.01248 | -0.01 | -82.177
-11.5 | -1.012 | 0.01172 | -0.011 | -86.287
-11 | -0.991 | 0.01117 | -0.013 | -88.711
-10.5 | -0.964 | 0.01065 | -0.014 | -90.527
-10 | -0.933 | 0.01018 | -0.015 | -91.603
-9.5 | -0.896 | 0.00973 | -0.017 | -92.024
-9 | -0.852 | 0.00933 | -0.018 | -91.356
-8.5 | -0.806 | 0.00892 | -0.02 | -90.376
-8 | -0.757 | 0.00852 | -0.021 | -88.818
-7.5 | -0.705 | 0.00816 | -0.023 | -86.407
-7 | -0.651 | 0.00782 | -0.024 | -83.217
-6.5 | -0.595 | 0.00748 | -0.026 | -79.549
-6 | -0.537 | 0.00717 | -0.027 | -74.913
-5.5 | -0.478 | 0.00694 | -0.029 | -68.867
-5 | -0.418 | 0.00668 | -0.03 | -62.531
-4.5 | -0.357 | 0.0065 | -0.032 | -54.904
-4 | -0.295 | 0.00632 | -0.033 | -46.632
-3.5 | -0.232 | 0.00619 | -0.035 | -37.5
-3 | -0.169 | 0.00599 | -0.036 | -28.238
-2.5 | -0.106 | 0.00567 | -0.038 | -18.622
-2 | -0.042 | 0.00594 | -0.039 | -7.048
-1.5 | 0.022 | 0.00598 | -0.04 | 3.702
-1 | 0.086 | 0.00598 | -0.042 | 14.437
-0.5 | 0.151 | 0.00554 | -0.043 | 27.226
0 | 0.214 | 0.00578 | -0.045 | 37.017
0.5 | 0.278 | 0.006 | -0.046 | 46.286
1 | 0.341 | 0.00643 | -0.048 | 53.063
1.5 | 0.405 | 0.00651 | -0.049 | 62.173
2 | 0.467 | 0.00644 | -0.051 | 72.41
2.5 | 0.529 | 0.00675 | -0.052 | 78.413
3 | 0.591 | 0.00693 | -0.054 | 85.278
3.5 | 0.653 | 0.00746 | -0.055 | 87.476
4 | 0.714 | 0.00782 | -0.056 | 91.3
4.5 | 0.774 | 0.0081 | -0.058 | 95.535
5 | 0.834 | 0.00843 | -0.059 | 98.898
5.5 | 0.891 | 0.00875 | -0.061 | 101.861
6 | 0.947 | 0.00908 | -0.062 | 104.248
6.5 | 1 | 0.00943 | -0.063 | 105.998
7 | 1.051 | 0.00977 | -0.065 | 107.561
7.5 | 1.098 | 0.01015 | -0.066 | 108.182
8 | 1.143 | 0.01085 | -0.067 | 105.261
8.5 | 1.183 | 0.01137 | -0.069 | 104.053
9 | 1.219 | 0.01184 | -0.07 | 103.01
9.5 | 1.251 | 0.01238 | -0.071 | 100.996
10 | 1.277 | 0.01297 | -0.073 | 98.43
10.5 | 1.297 | 0.01373 | -0.074 | 94.494
11 | 1.311 | 0.01435 | -0.075 | 91.375
11.5 | 1.319 | 0.0151 | -0.076 | 87.348
12 | 1.32 | 0.01592 | -0.077 | 82.883
12.5 | 1.313 | 0.01691 | -0.079 | 77.688
13 | 1.3 | 0.01769 | -0.08 | 73.515
13.5 | 1.28 | 0.01879 | -0.081 | 68.1
14 | 1.252 | 0.02026 | -0.082 | 61.776
14.5 | 1.218 | 0.02129 | -0.083 | 57.183
15 | 1.175 | 0.02311 | -0.084 | 50.837
15.5 | 1.117 | 0.02534 | -0.085 | 44.062
16 | 1.044 | 0.03048 | -0.085 | 34.264
16.5 | 0.958 | 0.03906 | -0.083 | 24.524
17 | 0.807 | 0.09226 | -0.068 | 8.742

## 134. Re 16M Mach 0.25 (2)
BIGFOIL.COM POLAR EXPORT
NACA67A217
NACA67A217 |  |  |  | Cl Max: | 1.5857 | at alpha= | 20 | deg
XFOIL ncrit=9 |  |  |  | L/D Max: | 73.671 | at alpha= | 9 | deg
Re: | 16000000 |  |  | Cd Min: | 0.04404 | at alpha= | 20 | deg
Mach: | 0.25 |  |  | Cl=0 at alpha= | -2.3582 | deg
|  |  |  | @ Cl=0.1, Cd= | 0.0043198
|  |  |  | @ Cl=0.4, Cd= | 0.0071223
|  |  |  | @ Cl=0.6, Cd= | 0.0092054
alpha (deg) | Cl | Cd | Cm | Cl/Cd
-20 | -1.403 | 0.03402 | -0.1393 | -41.2404
-19.5 | -1.3935 | 0.03066 | -0.1368 | -45.4501
-19 | -1.3835 | 0.02759 | -0.1336 | -50.145
-18.5 | -1.3589 | 0.02556 | -0.1308 | -53.1651
-18 | -1.3355 | 0.02353 | -0.1276 | -56.7573
-17.5 | -1.3114 | 0.02168 | -0.1242 | -60.4889
-17 | -1.2844 | 0.02009 | -0.1207 | -63.9323
-16.5 | -1.255 | 0.01865 | -0.1172 | -67.2922
-16 | -1.2243 | 0.01734 | -0.1138 | -70.6055
-15.5 | -1.1861 | 0.0164 | -0.111 | -72.3232
-15 | -1.1514 | 0.0153 | -0.1078 | -75.2549
-14.5 | -1.1139 | 0.0144 | -0.1049 | -77.3542
-14 | -1.0721 | 0.01366 | -0.1024 | -78.4846
-13.5 | -1.0323 | 0.01293 | -0.0997 | -79.8376
-13 | -0.9884 | 0.01232 | -0.0975 | -80.2273
-12.5 | -0.9468 | 0.01167 | -0.0949 | -81.1311
-12 | -0.9034 | 0.01109 | -0.0926 | -81.4608
-11.5 | -0.8594 | 0.01051 | -0.0904 | -81.7697
-11 | -0.8146 | 0.01001 | -0.0884 | -81.3786
-10.5 | -0.7671 | 0.00958 | -0.0867 | -80.0731
-10 | -0.7214 | 0.00911 | -0.0848 | -79.1877
-9.5 | -0.6753 | 0.00868 | -0.083 | -77.7995
-9 | -0.6269 | 0.00832 | -0.0815 | -75.3486
-8.5 | -0.5808 | 0.00792 | -0.0797 | -73.3333
-8 | -0.5324 | 0.0076 | -0.0782 | -70.0526
-7.5 | -0.4843 | 0.00729 | -0.0768 | -66.4335
-7 | -0.4367 | 0.00698 | -0.0752 | -62.5645
-6.5 | -0.3888 | 0.00669 | -0.0737 | -58.1166
-6 | -0.3401 | 0.00645 | -0.0723 | -52.7287
-5.5 | -0.2922 | 0.0062 | -0.0708 | -47.129
-5 | -0.243 | 0.00597 | -0.0695 | -40.7035
-4.5 | -0.1949 | 0.00574 | -0.068 | -33.9547
-4 | -0.1477 | 0.00551 | -0.0663 | -26.8058
-3.5 | -0.1025 | 0.00529 | -0.0641 | -19.3762
-3 | -0.0605 | 0.0051 | -0.0612 | -11.8627
-2.5 | -0.0139 | 0.00486 | -0.0594 | -2.8601
-2 | 0.0351 | 0.0046 | -0.0581 | 7.6304
-1.5 | 0.0854 | 0.00439 | -0.0571 | 19.4533
-1 | 0.1353 | 0.00415 | -0.056 | 32.6024
-0.5 | 0.1803 | 0.00395 | -0.0539 | 45.6456
0 | 0.2003 | 0.00413 | -0.0466 | 48.4988
0.5 | 0.229 | 0.00425 | -0.0411 | 53.8824
1 | 0.2598 | 0.00419 | -0.0359 | 62.0048
1.5 | 0.2496 | 0.00442 | -0.0219 | 56.4706
2 | 0.2519 | 0.00524 | -0.011 | 48.0725
2.5 | 0.283 | 0.00575 | -0.0062 | 49.2174
3 | 0.3198 | 0.00624 | -0.0026 | 51.25
3.5 | 0.3581 | 0.00671 | 0.0006 | 53.3681
4 | 0.3998 | 0.00712 | 0.0031 | 56.1517
4.5 | 0.441 | 0.00759 | 0.0057 | 58.1028
5 | 0.4825 | 0.00809 | 0.0082 | 59.6415
5.5 | 0.526 | 0.00853 | 0.0103 | 61.6647
6 | 0.5711 | 0.00896 | 0.012 | 63.7388
6.5 | 0.6182 | 0.00936 | 0.0134 | 66.047
7 | 0.6663 | 0.00973 | 0.0146 | 68.4789
7.5 | 0.7111 | 0.01019 | 0.0164 | 69.7841
8 | 0.758 | 0.01062 | 0.0178 | 71.3748
8.5 | 0.8044 | 0.01109 | 0.0193 | 72.5338
9 | 0.8509 | 0.01155 | 0.0208 | 73.671
9.5 | 0.8931 | 0.01216 | 0.0229 | 73.4457
10 | 0.9342 | 0.01285 | 0.0253 | 72.7004
10.5 | 0.9775 | 0.01348 | 0.0272 | 72.5148
11 | 1.0182 | 0.0142 | 0.0295 | 71.7042
11.5 | 1.0621 | 0.01484 | 0.0314 | 71.5701
12 | 1.1043 | 0.01559 | 0.0334 | 70.8339
12.5 | 1.1428 | 0.01648 | 0.036 | 69.3447
13 | 1.1838 | 0.01732 | 0.0382 | 68.3487
13.5 | 1.2246 | 0.0182 | 0.0403 | 67.2857
14 | 1.2615 | 0.01928 | 0.0429 | 65.4305
14.5 | 1.2998 | 0.02034 | 0.0453 | 63.9036
15 | 1.3342 | 0.02161 | 0.0481 | 61.7399
15.5 | 1.3717 | 0.02279 | 0.0505 | 60.1887
16 | 1.4038 | 0.02427 | 0.0533 | 57.841
16.5 | 1.4329 | 0.02597 | 0.0564 | 55.1752
17 | 1.4607 | 0.02783 | 0.0594 | 52.4865
17.5 | 1.4844 | 0.03003 | 0.0625 | 49.4306
18 | 1.5126 | 0.03206 | 0.065 | 47.1803
18.5 | 1.5353 | 0.03455 | 0.0677 | 44.437
19 | 1.5511 | 0.03762 | 0.0706 | 41.2307
20 | 1.5857 | 0.04404 | 0.0747 | 36.0059

## 135. Re 16M Mach 0.50 (1)
BIGFOIL.COM POLAR EXPORT
NACA67A217
NACA67A217 |  |  |  | Cl Max: | 1.214 | at alpha= | 20 | deg
JavaFoil+Calcfoil stall+Eppler ext transition |  |  |  | L/D Max: | 96.421 | at alpha= | 6 | deg
Re: | 16000000 |  |  | Cd Min: | 0.00616 | at alpha= | -1.5 | deg
Mach: | 0.5 |  |  | Cl=0 at alpha= | -1.6736 | deg
|  |  |  | @ Cl=0.1, Cd= | 0.0063244
|  |  |  | @ Cl=0.4, Cd= | 0.0067065
|  |  |  | @ Cl=0.6, Cd= | 0.0074378
alpha (deg) | Cl | Cd | Cm | Cl/Cd
-20 | -1.034 | 0.17547 | 0.008 | -5.891
-19.5 | -1.005 | 0.16839 | 0.007 | -5.971
-19 | -0.976 | 0.16572 | 0.006 | -5.888
-18.5 | -0.948 | 0.15749 | 0.005 | -6.018
-18 | -0.919 | 0.15394 | 0.004 | -5.97
-17.5 | -0.893 | 0.14048 | 0.003 | -6.359
-17 | -0.865 | 0.13373 | 0.002 | -6.471
-16.5 | -0.836 | 0.12772 | 0.002 | -6.548
-16 | -0.807 | 0.12437 | 0.001 | -6.49
-15.5 | -0.781 | 0.11024 | 0 | -7.08
-15 | -0.754 | 0.10267 | -0.001 | -7.34
-14.5 | -0.729 | 0.09583 | -0.002 | -7.61
-14 | -0.699 | 0.09196 | -0.003 | -7.604
-13.5 | -0.679 | 0.07928 | -0.004 | -8.565
-13 | -0.664 | 0.06489 | -0.006 | -10.227
-12.5 | -0.732 | 0.01707 | -0.009 | -42.896
-12 | -0.583 | 0.08204 | -0.006 | -7.11
-11.5 | -0.556 | 0.07469 | -0.007 | -7.445
-11 | -0.534 | 0.06437 | -0.009 | -8.293
-10.5 | -0.602 | 0.01411 | -0.016 | -42.671
-10 | -0.471 | 0.06476 | -0.009 | -7.279
-9.5 | -0.449 | 0.0546 | -0.012 | -8.224
-9 | -0.637 | 0.01244 | -0.02 | -51.196
-8.5 | -0.757 | 0.01136 | -0.022 | -66.615
-8 | -0.759 | 0.01053 | -0.024 | -72.083
-7.5 | -0.733 | 0.00987 | -0.025 | -74.275
-7 | -0.692 | 0.00923 | -0.027 | -74.96
-6.5 | -0.642 | 0.00868 | -0.029 | -73.936
-6 | -0.586 | 0.00829 | -0.03 | -70.613
-5.5 | -0.525 | 0.00786 | -0.032 | -66.749
-5 | -0.461 | 0.00724 | -0.034 | -63.624
-4.5 | -0.395 | 0.00692 | -0.035 | -57.049
-4 | -0.327 | 0.00652 | -0.037 | -50.111
-3.5 | -0.258 | 0.0063 | -0.038 | -40.933
-3 | -0.188 | 0.0064 | -0.04 | -29.34
-2.5 | -0.117 | 0.00651 | -0.042 | -18.035
-2 | -0.047 | 0.0062 | -0.043 | -7.508
-1.5 | 0.025 | 0.00616 | -0.045 | 4
-1 | 0.096 | 0.00631 | -0.046 | 15.239
-0.5 | 0.168 | 0.00657 | -0.048 | 25.538
0 | 0.238 | 0.00648 | -0.05 | 36.75
0.5 | 0.309 | 0.00671 | -0.051 | 46.077
1 | 0.38 | 0.00676 | -0.053 | 56.21
1.5 | 0.451 | 0.00657 | -0.055 | 68.664
2 | 0.519 | 0.00697 | -0.056 | 74.534
2.5 | 0.588 | 0.00737 | -0.058 | 79.846
3 | 0.657 | 0.00776 | -0.06 | 84.679
3.5 | 0.725 | 0.00853 | -0.061 | 84.922
4 | 0.792 | 0.00893 | -0.063 | 88.688
4.5 | 0.857 | 0.00935 | -0.064 | 91.686
5 | 0.921 | 0.00978 | -0.066 | 94.179
5.5 | 0.98 | 0.01022 | -0.067 | 95.905
6 | 1.034 | 0.01072 | -0.069 | 96.421
6.5 | 1.08 | 0.01125 | -0.07 | 95.93
7 | 1.115 | 0.01221 | -0.072 | 91.341
7.5 | 1.133 | 0.01302 | -0.073 | 87.022
8 | 1.12 | 0.01397 | -0.075 | 80.214
8.5 | 1.027 | 0.0151 | -0.076 | 68.025
9 | 0.728 | 0.01653 | -0.078 | 44.023
9.5 | 0.636 | 0.06024 | -0.049 | 10.554
10 | 0.789 | 0.01923 | -0.08 | 41.06
10.5 | 0.827 | 0.01803 | -0.082 | 45.856
11 | 0.858 | 0.01967 | -0.083 | 43.617
11.5 | 0.888 | 0.02156 | -0.084 | 41.204
12 | 0.783 | 0.07308 | -0.058 | 10.714
12.5 | 0.956 | 0.02161 | -0.087 | 44.22
13 | 0.984 | 0.02395 | -0.088 | 41.11
13.5 | 0.993 | 0.03233 | -0.087 | 30.708
14 | 1.023 | 0.03466 | -0.088 | 29.518
14.5 | 0.909 | 0.10356 | -0.055 | 8.78
15 | 0.935 | 0.11498 | -0.055 | 8.134
15.5 | 0.966 | 0.11833 | -0.059 | 8.163
16 | 0.997 | 0.12183 | -0.062 | 8.184
16.5 | 1.024 | 0.13184 | -0.063 | 7.768
17 | 1.046 | 0.148 | -0.061 | 7.071
17.5 | 1.076 | 0.15007 | -0.063 | 7.169
18 | 1.105 | 0.15331 | -0.065 | 7.21
18.5 | 1.133 | 0.16228 | -0.067 | 6.982
19 | 1.157 | 0.18748 | -0.066 | 6.172
19.5 | 1.185 | 0.1888 | -0.068 | 6.279
20 | 1.214 | 0.19434 | -0.07 | 6.249

## 136. Re 16M Mach 0.50 (2)
BIGFOIL.COM POLAR EXPORT
NACA67A217
NACA67A217 |  |  |  | Cl Max: | 1.1491 | at alpha= | 12.5 | deg
XFOIL ncrit=9 |  |  |  | L/D Max: | 76.6867 | at alpha= | 0 | deg
Re: | 16000000 |  |  | Cd Min: | 0.129 | at alpha= | 17.5 | deg
Mach: | 0.5 |  |  | Cl=0 at alpha= | -3.2887 | deg
|  |  |  | @ Cl=0.1, Cd= | 0.0049803
|  |  |  | @ Cl=0.4, Cd= | 0.0093657
|  |  |  | @ Cl=0.6, Cd= | 0.011804
alpha (deg) | Cl | Cd | Cm | Cl/Cd
-16 | -0.5374 | 0.09717 | -0.1437 | -5.5305
-15.5 | -0.5517 | 0.08704 | -0.1501 | -6.3385
-15 | -0.5691 | 0.07689 | -0.1559 | -7.4015
-14.5 | -0.584 | 0.06581 | -0.1631 | -8.874
-14 | -0.6043 | 0.05489 | -0.1704 | -11.0093
-13.5 | -0.6381 | 0.04486 | -0.175 | -14.2243
-13 | -0.6687 | 0.03713 | -0.175 | -18.0097
-12.5 | -0.7085 | 0.03026 | -0.171 | -23.4137
-12 | -0.7505 | 0.02431 | -0.1635 | -30.8721
-11.5 | -0.7843 | 0.01928 | -0.1538 | -40.6795
-11 | -0.8029 | 0.01522 | -0.143 | -52.753
-10.5 | -0.7835 | 0.01294 | -0.1343 | -60.5487
-10 | -0.7404 | 0.01173 | -0.128 | -63.1202
-9.5 | -0.6874 | 0.01093 | -0.1234 | -62.8911
-9 | -0.6346 | 0.01023 | -0.1191 | -62.0332
-8.5 | -0.5781 | 0.00968 | -0.1157 | -59.7211
-8 | -0.5228 | 0.00917 | -0.1124 | -57.012
-7.5 | -0.4673 | 0.0087 | -0.1094 | -53.7126
-7 | -0.411 | 0.00829 | -0.1068 | -49.5778
-6.5 | -0.357 | 0.00786 | -0.104 | -45.4198
-6 | -0.3001 | 0.00749 | -0.102 | -40.0668
-5.5 | -0.2444 | 0.00714 | -0.0999 | -34.2297
-5 | -0.1882 | 0.00681 | -0.098 | -27.6358
-4.5 | -0.132 | 0.0065 | -0.0963 | -20.3077
-4 | -0.0767 | 0.00621 | -0.0945 | -12.351
-3.5 | -0.0216 | 0.00592 | -0.0928 | -3.6486
-3 | 0.0295 | 0.00559 | -0.0904 | 5.2773
-2.5 | 0.0743 | 0.00517 | -0.0867 | 14.3714
-2 | 0.119 | 0.00484 | -0.083 | 24.5868
-1.5 | 0.155 | 0.00446 | -0.0774 | 34.7534
-1 | 0.1858 | 0.00423 | -0.0704 | 43.9243
-0.5 | 0.2218 | 0.00377 | -0.0649 | 58.8329
0 | 0.2546 | 0.00332 | -0.0586 | 76.6867
0.5 | 0.2565 | 0.00387 | -0.0456 | 66.2791
1 | 0.2379 | 0.00403 | -0.0282 | 59.0323
1.5 | 0.2331 | 0.00462 | -0.0143 | 50.4545
2 | 0.2443 | 0.00552 | -0.004 | 44.2572
2.5 | 0.2557 | 0.00657 | 0.0059 | 38.9193
3 | 0.2787 | 0.00752 | 0.0134 | 37.0612
3.5 | 0.317 | 0.00819 | 0.0179 | 38.7057
4 | 0.3614 | 0.00878 | 0.0213 | 41.1617
4.5 | 0.4049 | 0.00944 | 0.0248 | 42.8919
5 | 0.4492 | 0.01011 | 0.0283 | 44.4313
6 | 0.55 | 0.01129 | 0.0332 | 48.7157
6.5 | 0.6035 | 0.01184 | 0.0353 | 50.9713
7 | 0.6583 | 0.01239 | 0.0374 | 53.1316
7.5 | 0.7114 | 0.01303 | 0.0399 | 54.5971
8 | 0.764 | 0.01372 | 0.0426 | 55.6851
8.5 | 0.8187 | 0.01439 | 0.0452 | 56.8937
9.5 | 0.9182 | 0.01622 | 0.0523 | 56.6091
10 | 0.9694 | 0.01718 | 0.056 | 56.4261
10.5 | 1.019 | 0.01827 | 0.0602 | 55.7745
11 | 1.0694 | 0.01943 | 0.0645 | 55.0386
11.5 | 1.114 | 0.02092 | 0.0698 | 53.2505
12 | 1.1487 | 0.02298 | 0.0764 | 49.9869
12.5 | 1.1491 | 0.02675 | 0.0853 | 42.957
13 | 1.1206 | 0.03246 | 0.0941 | 34.5225
13.5 | 1.084 | 0.03951 | 0.1003 | 27.4361
14 | 1.05 | 0.04748 | 0.1036 | 22.1146
14.5 | 1.0067 | 0.05742 | 0.1035 | 17.5322
15 | 0.9711 | 0.06821 | 0.1 | 14.2369
15.5 | 0.9414 | 0.0799 | 0.0939 | 11.7822
16 | 0.9161 | 0.09224 | 0.086 | 9.9317
16.5 | 0.8935 | 0.105 | 0.0776 | 8.5095
17 | 0.8762 | 0.11708 | 0.0698 | 7.4838
17.5 | 0.8588 | 0.129 | 0.0623 | 6.6574

## 137. Re 18M Mach 0.00 (1)
BIGFOIL.COM POLAR EXPORT
NACA67A217
NACA67A217 |  |  |  | Cl Max: | 1.417 | at alpha= | 14 | deg
JavaFoil+Calcfoil stall+Eppler ext transition |  |  |  | L/D Max: | 113.465 | at alpha= | 7.5 | deg
Re: | 18000000 |  |  | Cd Min: | 0.0054 | at alpha= | -2 | deg
Mach: | 0 |  |  | Cl=0 at alpha= | -1.6693 | deg
|  |  |  | @ Cl=0.1, Cd= | 0.0058371
|  |  |  | @ Cl=0.4, Cd= | 0.0066426
|  |  |  | @ Cl=0.6, Cd= | 0.0070563
alpha (deg) | Cl | Cd | Cm | Cl/Cd
-20 | -0.902 | 0.13028 | 0.007 | -6.921
-19.5 | -0.925 | 0.11641 | 0.007 | -7.945
-19 | -0.953 | 0.09863 | 0.006 | -9.663
-18.5 | -0.977 | 0.08571 | 0.006 | -11.4
-18 | -0.994 | 0.07855 | 0.005 | -12.655
-17.5 | -1.068 | 0.04022 | 0.004 | -26.563
-17 | -1.118 | 0.02513 | 0.003 | -44.507
-16.5 | -1.13 | 0.02227 | 0.002 | -50.767
-16 | -1.143 | 0.01915 | 0.001 | -59.648
-15.5 | -1.148 | 0.01733 | 0 | -66.252
-15 | -1.149 | 0.01593 | -0.002 | -72.107
-14.5 | -1.144 | 0.01509 | -0.003 | -75.837
-14 | -1.137 | 0.01377 | -0.004 | -82.569
-13.5 | -1.125 | 0.01285 | -0.005 | -87.527
-13 | -1.109 | 0.01224 | -0.007 | -90.566
-12.5 | -1.088 | 0.01168 | -0.008 | -93.152
-12 | -1.064 | 0.01111 | -0.009 | -95.737
-11.5 | -1.036 | 0.01058 | -0.011 | -97.864
-11 | -1.004 | 0.01018 | -0.012 | -98.64
-10.5 | -0.968 | 0.00973 | -0.014 | -99.482
-10 | -0.929 | 0.00937 | -0.015 | -99.212
-9.5 | -0.887 | 0.00899 | -0.016 | -98.711
-9 | -0.841 | 0.00861 | -0.018 | -97.633
-8.5 | -0.792 | 0.00831 | -0.019 | -95.385
-8 | -0.742 | 0.00799 | -0.021 | -92.856
-7.5 | -0.689 | 0.00769 | -0.022 | -89.568
-7 | -0.635 | 0.0074 | -0.023 | -85.831
-6.5 | -0.58 | 0.00708 | -0.025 | -81.899
-6 | -0.523 | 0.0068 | -0.026 | -76.841
-5.5 | -0.465 | 0.00663 | -0.028 | -70.169
-5 | -0.406 | 0.00646 | -0.029 | -62.916
-4.5 | -0.347 | 0.00624 | -0.031 | -55.517
-4 | -0.286 | 0.00634 | -0.032 | -45.177
-3.5 | -0.225 | 0.0063 | -0.034 | -35.798
-3 | -0.164 | 0.00598 | -0.035 | -27.445
-2.5 | -0.102 | 0.00575 | -0.036 | -17.817
-2 | -0.041 | 0.0054 | -0.038 | -7.518
-1.5 | 0.021 | 0.00552 | -0.039 | 3.892
-1 | 0.084 | 0.00585 | -0.041 | 14.33
-0.5 | 0.146 | 0.0058 | -0.042 | 25.211
0 | 0.207 | 0.00618 | -0.044 | 33.53
0.5 | 0.269 | 0.00638 | -0.045 | 42.204
1 | 0.331 | 0.00651 | -0.046 | 50.834
1.5 | 0.392 | 0.00664 | -0.048 | 59.123
2 | 0.453 | 0.00666 | -0.049 | 67.912
2.5 | 0.513 | 0.00675 | -0.051 | 76.062
3 | 0.574 | 0.00688 | -0.052 | 83.34
3.5 | 0.633 | 0.00728 | -0.053 | 87.029
4 | 0.693 | 0.00744 | -0.055 | 93.072
4.5 | 0.752 | 0.00771 | -0.056 | 97.437
5 | 0.81 | 0.00798 | -0.057 | 101.52
5.5 | 0.866 | 0.00825 | -0.059 | 104.944
6 | 0.921 | 0.00854 | -0.06 | 107.79
6.5 | 0.974 | 0.00884 | -0.061 | 110.23
7 | 1.026 | 0.00914 | -0.063 | 112.166
7.5 | 1.075 | 0.00947 | -0.064 | 113.465
8 | 1.121 | 0.0101 | -0.065 | 110.994
8.5 | 1.165 | 0.0105 | -0.067 | 110.937
9 | 1.206 | 0.0109 | -0.068 | 110.602
9.5 | 1.244 | 0.01134 | -0.069 | 109.724
10 | 1.279 | 0.01187 | -0.07 | 107.749
10.5 | 1.309 | 0.0124 | -0.072 | 105.574
11 | 1.337 | 0.01292 | -0.073 | 103.442
11.5 | 1.36 | 0.01355 | -0.074 | 100.392
12 | 1.379 | 0.0141 | -0.075 | 97.856
12.5 | 1.395 | 0.01472 | -0.076 | 94.723
13 | 1.406 | 0.01543 | -0.078 | 91.086
13.5 | 1.413 | 0.01627 | -0.079 | 86.852
14 | 1.417 | 0.01692 | -0.08 | 83.744
14.5 | 1.416 | 0.01779 | -0.081 | 79.597
15 | 1.412 | 0.01868 | -0.082 | 75.554
15.5 | 1.398 | 0.01977 | -0.083 | 70.711
16 | 1.381 | 0.02098 | -0.084 | 65.833
16.5 | 1.361 | 0.0222 | -0.085 | 61.313
17 | 1.338 | 0.02341 | -0.086 | 57.166
17.5 | 1.312 | 0.02488 | -0.087 | 52.745
18 | 1.283 | 0.02689 | -0.087 | 47.693
18.5 | 1.251 | 0.02899 | -0.088 | 43.169
19 | 1.215 | 0.03272 | -0.088 | 37.131

## 138. Re 18M Mach 0.00 (2)
BIGFOIL.COM POLAR EXPORT
NACA67A217
NACA67A217 |  |  |  | Cl Max: | 1.6057 | at alpha= | 20 | deg
XFOIL ncrit=9 |  |  |  | L/D Max: | 81.4136 | at alpha= | 9 | deg
Re: | 18000000 |  |  | Cd Min: | 0.03223 | at alpha= | 20 | deg
Mach: | 0 |  |  | Cl=0 at alpha= | -2.2424 | deg
|  |  |  | @ Cl=0.1, Cd= | 0.0042762
|  |  |  | @ Cl=0.4, Cd= | 0.0065063
|  |  |  | @ Cl=0.6, Cd= | 0.0083739
alpha (deg) | Cl | Cd | Cm | Cl/Cd
-20 | -1.4405 | 0.0233 | -0.1081 | -61.824
-19.5 | -1.4159 | 0.02187 | -0.1061 | -64.7417
-19 | -1.3931 | 0.02043 | -0.1036 | -68.1889
-18.5 | -1.3643 | 0.01925 | -0.1017 | -70.8727
-18 | -1.3375 | 0.01805 | -0.0994 | -74.0997
-17.5 | -1.3042 | 0.01718 | -0.0977 | -75.9139
-17 | -1.2761 | 0.01611 | -0.0952 | -79.2117
-16.5 | -1.2444 | 0.01522 | -0.093 | -81.7608
-16 | -1.2097 | 0.01445 | -0.0912 | -83.7163
-15.5 | -1.1724 | 0.01379 | -0.0896 | -85.0181
-15 | -1.1359 | 0.01312 | -0.0878 | -86.5777
-14.5 | -1.097 | 0.01253 | -0.0862 | -87.5499
-14 | -1.0588 | 0.01196 | -0.0844 | -88.5284
-13.5 | -1.019 | 0.01142 | -0.0829 | -89.2294
-13 | -0.979 | 0.01092 | -0.0812 | -89.652
-12.5 | -0.9386 | 0.0104 | -0.0796 | -90.25
-12 | -0.8965 | 0.00995 | -0.0782 | -90.1005
-11.5 | -0.8542 | 0.00953 | -0.0767 | -89.6327
-11 | -0.8096 | 0.00915 | -0.0756 | -88.4809
-10.5 | -0.7663 | 0.00874 | -0.0742 | -87.6773
-10 | -0.7228 | 0.00835 | -0.0728 | -86.5629
-9.5 | -0.6771 | 0.00803 | -0.0717 | -84.3213
-9 | -0.6326 | 0.0077 | -0.0704 | -82.1558
-8.5 | -0.5872 | 0.00738 | -0.0692 | -79.5664
-8 | -0.5411 | 0.00711 | -0.068 | -76.1041
-7.5 | -0.4956 | 0.00682 | -0.0667 | -72.6686
-7 | -0.4494 | 0.00658 | -0.0655 | -68.2979
-6.5 | -0.4041 | 0.00631 | -0.0641 | -64.0412
-6 | -0.3577 | 0.0061 | -0.0628 | -58.6393
-5.5 | -0.3125 | 0.00586 | -0.0613 | -53.3276
-5 | -0.2667 | 0.00567 | -0.0597 | -47.037
-4.5 | -0.2245 | 0.0055 | -0.0574 | -40.8182
-4 | -0.1761 | 0.00533 | -0.0564 | -33.0394
-3.5 | -0.1251 | 0.00516 | -0.056 | -24.2442
-3 | -0.0751 | 0.005 | -0.0553 | -15.02
-2.5 | -0.0253 | 0.00476 | -0.0546 | -5.3151
-2 | 0.0238 | 0.00453 | -0.0538 | 5.2539
-1.5 | 0.0747 | 0.00434 | -0.0534 | 17.212
-1 | 0.1223 | 0.00422 | -0.0522 | 28.981
-0.5 | 0.1588 | 0.00455 | -0.0488 | 34.9011
0 | 0.1847 | 0.00472 | -0.0431 | 39.1314
0.5 | 0.2186 | 0.00459 | -0.0392 | 47.6253
1 | 0.2566 | 0.00464 | -0.036 | 55.3017
1.5 | 0.2512 | 0.00489 | -0.0234 | 51.3701
2 | 0.2601 | 0.00518 | -0.0142 | 50.2124
2.5 | 0.2933 | 0.00557 | -0.0102 | 52.6571
3 | 0.3334 | 0.0059 | -0.0076 | 56.5085
3.5 | 0.3729 | 0.00629 | -0.005 | 59.2846
4 | 0.4155 | 0.00663 | -0.003 | 62.6697
4.5 | 0.4551 | 0.00703 | -0.0005 | 64.7368
5 | 0.4963 | 0.00746 | 0.0016 | 66.5282
6 | 0.5826 | 0.00824 | 0.005 | 70.7039
6.5 | 0.6281 | 0.00859 | 0.0062 | 73.1199
7 | 0.6743 | 0.00892 | 0.0072 | 75.5942
7.5 | 0.7178 | 0.00931 | 0.0087 | 77.0999
8 | 0.7627 | 0.00969 | 0.0099 | 78.71
8.5 | 0.8071 | 0.01009 | 0.0111 | 79.9901
9 | 0.8524 | 0.01047 | 0.0121 | 81.4136
9.5 | 0.8933 | 0.01098 | 0.0138 | 81.357
10 | 0.9336 | 0.01155 | 0.0156 | 80.8312
10.5 | 0.9751 | 0.01208 | 0.0171 | 80.7202
11 | 1.0142 | 0.0127 | 0.0189 | 79.8583
11.5 | 1.0548 | 0.01326 | 0.0205 | 79.5475
12 | 1.0958 | 0.01383 | 0.0219 | 79.2336
12.5 | 1.1362 | 0.01444 | 0.0233 | 78.6842
13 | 1.1729 | 0.01519 | 0.0252 | 77.2153
13.5 | 1.2107 | 0.01594 | 0.0269 | 75.9536
14 | 1.2495 | 0.01666 | 0.0283 | 75
14.5 | 1.2841 | 0.01754 | 0.0303 | 73.2098
15 | 1.3214 | 0.01836 | 0.0317 | 71.9717
15.5 | 1.3561 | 0.01929 | 0.0335 | 70.3007
16 | 1.3893 | 0.02029 | 0.0353 | 68.4722
16.5 | 1.4213 | 0.02141 | 0.0372 | 66.3849
17 | 1.4495 | 0.02271 | 0.0395 | 63.8265
17.5 | 1.4784 | 0.02405 | 0.0415 | 61.4719
18 | 1.5072 | 0.02539 | 0.0433 | 59.362
18.5 | 1.5348 | 0.02688 | 0.0452 | 57.0982
19 | 1.5563 | 0.02875 | 0.0475 | 54.1322
19.5 | 1.5826 | 0.03036 | 0.0491 | 52.1278
20 | 1.6057 | 0.03223 | 0.0509 | 49.82

## 139. Re 18M Mach 0.10 (1)
BIGFOIL.COM POLAR EXPORT
NACA67A217
NACA67A217 |  |  |  | Cl Max: | 1.4 | at alpha= | 14 | deg
JavaFoil+Calcfoil stall+Eppler ext transition |  |  |  | L/D Max: | 112.937 | at alpha= | 7.5 | deg
Re: | 18000000 |  |  | Cd Min: | 0.00553 | at alpha= | -1.5 | deg
Mach: | 0.1 |  |  | Cl=0 at alpha= | -1.6746 | deg
|  |  |  | @ Cl=0.1, Cd= | 0.0058598
|  |  |  | @ Cl=0.4, Cd= | 0.006642
|  |  |  | @ Cl=0.6, Cd= | 0.00708
alpha (deg) | Cl | Cd | Cm | Cl/Cd
-20 | -0.848 | 0.13789 | 0.007 | -6.147
-19.5 | -0.872 | 0.12602 | 0.007 | -6.916
-19 | -0.892 | 0.1177 | 0.006 | -7.581
-18.5 | -0.921 | 0.10109 | 0.005 | -9.106
-18 | -0.938 | 0.095 | 0.005 | -9.875
-17.5 | -0.977 | 0.07186 | 0.004 | -13.596
-17 | -1.046 | 0.03908 | 0.003 | -26.76
-16.5 | -1.097 | 0.02415 | 0.002 | -45.442
-16 | -1.114 | 0.02033 | 0.001 | -54.801
-15.5 | -1.124 | 0.0181 | 0 | -62.137
-15 | -1.129 | 0.01645 | -0.002 | -68.675
-14.5 | -1.129 | 0.01513 | -0.003 | -74.656
-14 | -1.124 | 0.01415 | -0.004 | -79.428
-13.5 | -1.115 | 0.01308 | -0.005 | -85.282
-13 | -1.101 | 0.01244 | -0.007 | -88.521
-12.5 | -1.083 | 0.01191 | -0.008 | -90.94
-12 | -1.06 | 0.01126 | -0.01 | -94.17
-11.5 | -1.034 | 0.01075 | -0.011 | -96.161
-11 | -1.003 | 0.01025 | -0.012 | -97.874
-10.5 | -0.969 | 0.00979 | -0.014 | -98.946
-10 | -0.931 | 0.00947 | -0.015 | -98.265
-9.5 | -0.889 | 0.00908 | -0.016 | -97.876
-9 | -0.843 | 0.0087 | -0.018 | -96.857
-8.5 | -0.795 | 0.00836 | -0.019 | -94.997
-8 | -0.744 | 0.00801 | -0.021 | -92.859
-7.5 | -0.692 | 0.00771 | -0.022 | -89.666
-7 | -0.638 | 0.00742 | -0.024 | -85.971
-6.5 | -0.582 | 0.00712 | -0.025 | -81.774
-6 | -0.525 | 0.00684 | -0.026 | -76.778
-5.5 | -0.467 | 0.00664 | -0.028 | -70.366
-5 | -0.408 | 0.00646 | -0.029 | -63.176
-4.5 | -0.348 | 0.0063 | -0.031 | -55.273
-4 | -0.288 | 0.00637 | -0.032 | -45.17
-3.5 | -0.226 | 0.00635 | -0.034 | -35.634
-3 | -0.165 | 0.00598 | -0.035 | -27.55
-2.5 | -0.103 | 0.00556 | -0.037 | -18.524
-2 | -0.041 | 0.00616 | -0.038 | -6.619
-1.5 | 0.022 | 0.00553 | -0.039 | 3.9
-1 | 0.084 | 0.00587 | -0.041 | 14.349
-0.5 | 0.147 | 0.00583 | -0.042 | 25.206
0 | 0.208 | 0.00622 | -0.044 | 33.484
0.5 | 0.27 | 0.00642 | -0.045 | 42.092
1 | 0.332 | 0.00655 | -0.047 | 50.72
1.5 | 0.394 | 0.00664 | -0.048 | 59.443
2 | 0.455 | 0.00666 | -0.049 | 68.223
2.5 | 0.516 | 0.00679 | -0.051 | 75.98
3 | 0.576 | 0.00692 | -0.052 | 83.271
3.5 | 0.636 | 0.00732 | -0.054 | 86.966
4 | 0.696 | 0.0075 | -0.055 | 92.853
4.5 | 0.755 | 0.00777 | -0.056 | 97.151
5 | 0.814 | 0.00801 | -0.058 | 101.557
5.5 | 0.87 | 0.00829 | -0.059 | 104.915
6 | 0.925 | 0.00859 | -0.06 | 107.702
6.5 | 0.978 | 0.00891 | -0.062 | 109.841
7 | 1.03 | 0.0092 | -0.063 | 111.932
7.5 | 1.078 | 0.00955 | -0.064 | 112.937
8 | 1.125 | 0.01016 | -0.066 | 110.727
8.5 | 1.168 | 0.01062 | -0.067 | 110.005
9 | 1.209 | 0.011 | -0.068 | 109.918
9.5 | 1.246 | 0.01147 | -0.069 | 108.634
10 | 1.279 | 0.01202 | -0.071 | 106.393
10.5 | 1.309 | 0.01255 | -0.072 | 104.29
11 | 1.335 | 0.01309 | -0.073 | 101.933
11.5 | 1.356 | 0.01373 | -0.074 | 98.792
12 | 1.374 | 0.0143 | -0.076 | 96.055
12.5 | 1.387 | 0.01494 | -0.077 | 92.833
13 | 1.395 | 0.01568 | -0.078 | 88.988
13.5 | 1.399 | 0.01656 | -0.079 | 84.488
14 | 1.4 | 0.01728 | -0.08 | 81.014
14.5 | 1.395 | 0.01814 | -0.081 | 76.918
15 | 1.387 | 0.01909 | -0.082 | 72.68
15.5 | 1.37 | 0.0203 | -0.083 | 67.481
16 | 1.348 | 0.02148 | -0.084 | 62.764
16.5 | 1.323 | 0.02295 | -0.085 | 57.625
17 | 1.295 | 0.02432 | -0.086 | 53.227
17.5 | 1.263 | 0.02623 | -0.087 | 48.125
18 | 1.228 | 0.02838 | -0.088 | 43.276
18.5 | 1.191 | 0.0309 | -0.088 | 38.549
19 | 1.148 | 0.036 | -0.088 | 31.896

## 140. Re 18M Mach 0.10 (2)
BIGFOIL.COM POLAR EXPORT
NACA67A217
NACA67A217 |  |  |  | Cl Max: | 1.606 | at alpha= | 20 | deg
XFOIL ncrit=9 |  |  |  | L/D Max: | 80.3145 | at alpha= | 9.5 | deg
Re: | 18000000 |  |  | Cd Min: | 0.03363 | at alpha= | 20 | deg
Mach: | 0.1 |  |  | Cl=0 at alpha= | -2.2581 | deg
|  |  |  | @ Cl=0.1, Cd= | 0.0042804
|  |  |  | @ Cl=0.4, Cd= | 0.0065902
|  |  |  | @ Cl=0.6, Cd= | 0.0084485
alpha (deg) | Cl | Cd | Cm | Cl/Cd
-19 | -1.3949 | 0.02122 | -0.1081 | -65.7352
-18.5 | -1.3671 | 0.01996 | -0.1059 | -68.492
-18 | -1.3398 | 0.01869 | -0.1035 | -71.6854
-17.5 | -1.3074 | 0.01772 | -0.1015 | -73.781
-17 | -1.2796 | 0.01659 | -0.0988 | -77.1308
-16.5 | -1.2469 | 0.01565 | -0.0966 | -79.6741
-16 | -1.2148 | 0.01475 | -0.0942 | -82.3593
-15.5 | -1.1751 | 0.01413 | -0.0927 | -83.1635
-15 | -1.1405 | 0.01335 | -0.0905 | -85.4307
-14.5 | -1.1009 | 0.01275 | -0.0888 | -86.3451
-14 | -1.062 | 0.01216 | -0.087 | -87.3355
-13.5 | -1.0219 | 0.01161 | -0.0853 | -88.0189
-13 | -0.9805 | 0.01111 | -0.0837 | -88.2538
-12.5 | -0.9411 | 0.01055 | -0.0817 | -89.2038
-12 | -0.8984 | 0.01008 | -0.0802 | -89.127
-11.5 | -0.8555 | 0.00964 | -0.0787 | -88.7448
-11 | -0.8114 | 0.00924 | -0.0774 | -87.8139
-10.5 | -0.7669 | 0.00884 | -0.076 | -86.7534
-10 | -0.7236 | 0.00843 | -0.0745 | -85.8363
-9.5 | -0.6777 | 0.00809 | -0.0733 | -83.7701
-9 | -0.632 | 0.00777 | -0.0721 | -81.3385
-8.5 | -0.5872 | 0.00743 | -0.0706 | -79.031
-8 | -0.5402 | 0.00716 | -0.0695 | -75.4469
-7.5 | -0.4948 | 0.00687 | -0.0681 | -72.0233
-7 | -0.448 | 0.00662 | -0.0669 | -67.6737
-6.5 | -0.4026 | 0.00635 | -0.0654 | -63.4016
-6 | -0.3555 | 0.00614 | -0.0642 | -57.899
-5.5 | -0.3097 | 0.00589 | -0.0627 | -52.5806
-5 | -0.2631 | 0.00569 | -0.0613 | -46.239
-4.5 | -0.2198 | 0.0055 | -0.0591 | -39.9636
-4 | -0.1744 | 0.00535 | -0.0573 | -32.5981
-3.5 | -0.1235 | 0.00517 | -0.0568 | -23.8878
-3 | -0.0735 | 0.005 | -0.0561 | -14.7
-2.5 | -0.0238 | 0.00477 | -0.0553 | -4.9895
-2 | 0.0254 | 0.00453 | -0.0544 | 5.6071
-1.5 | 0.0762 | 0.00435 | -0.0539 | 17.5172
-1 | 0.1241 | 0.00421 | -0.0528 | 29.4774
-0.5 | 0.1605 | 0.00453 | -0.0492 | 35.4305
0.5 | 0.2195 | 0.00458 | -0.0393 | 47.9258
1 | 0.2563 | 0.00463 | -0.0358 | 55.3564
1.5 | 0.2509 | 0.00487 | -0.0231 | 51.5195
2 | 0.2582 | 0.0052 | -0.0136 | 49.6538
2.5 | 0.2917 | 0.0056 | -0.0096 | 52.0893
3 | 0.3304 | 0.00595 | -0.0067 | 55.5294
3.5 | 0.3713 | 0.00634 | -0.0042 | 58.5647
4 | 0.4126 | 0.0067 | -0.002 | 61.5821
4.5 | 0.4536 | 0.0071 | 0.0003 | 63.8873
5 | 0.4953 | 0.00753 | 0.0024 | 65.7769
5.5 | 0.5367 | 0.00796 | 0.0046 | 67.4246
6 | 0.5818 | 0.00831 | 0.0059 | 70.012
6.5 | 0.6278 | 0.00866 | 0.0071 | 72.4942
7 | 0.6731 | 0.00902 | 0.0084 | 74.6231
7.5 | 0.7172 | 0.00942 | 0.0098 | 76.1359
8 | 0.7631 | 0.00978 | 0.0109 | 78.0266
8.5 | 0.808 | 0.01019 | 0.0121 | 79.2934
9 | 0.8517 | 0.01063 | 0.0135 | 80.1223
9.5 | 0.8939 | 0.01113 | 0.0151 | 80.3145
10 | 0.9348 | 0.0117 | 0.0169 | 79.8974
10.5 | 0.9767 | 0.01224 | 0.0185 | 79.7958
11 | 1.0149 | 0.0129 | 0.0206 | 78.6744
11.5 | 1.0573 | 0.01344 | 0.0219 | 78.6682
12 | 1.0986 | 0.01404 | 0.0234 | 78.2479
12.5 | 1.1366 | 0.01475 | 0.0254 | 77.0576
13 | 1.1757 | 0.01545 | 0.027 | 76.0971
13.5 | 1.2146 | 0.0162 | 0.0287 | 74.9753
14 | 1.251 | 0.01703 | 0.0306 | 73.4586
14.5 | 1.2881 | 0.01787 | 0.0324 | 72.0817
15 | 1.3257 | 0.01872 | 0.0339 | 70.8173
15.5 | 1.3591 | 0.01976 | 0.036 | 68.7804
16 | 1.3943 | 0.02073 | 0.0377 | 67.26
16.5 | 1.4222 | 0.02209 | 0.0403 | 64.3821
17 | 1.4537 | 0.02332 | 0.0423 | 62.337
17.5 | 1.4795 | 0.02487 | 0.0448 | 59.4893
18 | 1.5111 | 0.02616 | 0.0464 | 57.7638
19 | 1.5601 | 0.02971 | 0.0508 | 52.5109
19.5 | 1.5861 | 0.03144 | 0.0525 | 50.4485
20 | 1.606 | 0.03363 | 0.0547 | 47.755

## 141. Re 18M Mach 0.25 (1)
BIGFOIL.COM POLAR EXPORT
NACA67A217
NACA67A217 |  |  |  | Cl Max: | 1.32 | at alpha= | 11.5 | deg
JavaFoil+Calcfoil stall+Eppler ext transition |  |  |  | L/D Max: | 110.335 | at alpha= | 7.5 | deg
Re: | 18000000 |  |  | Cd Min: | 0.00565 | at alpha= | -1 | deg
Mach: | 0.25 |  |  | Cl=0 at alpha= | -1.6719 | deg
|  |  |  | @ Cl=0.1, Cd= | 0.00565
|  |  |  | @ Cl=0.4, Cd= | 0.0067012
|  |  |  | @ Cl=0.6, Cd= | 0.0071381
alpha (deg) | Cl | Cd | Cm | Cl/Cd
-18 | -0.596 | 0.13729 | 0.004 | -4.339
-17.5 | -0.643 | 0.1283 | 0.003 | -5.015
-17 | -0.688 | 0.11909 | 0.002 | -5.776
-16.5 | -0.731 | 0.1089 | 0.001 | -6.709
-16 | -0.771 | 0.09809 | 0.001 | -7.856
-15.5 | -0.813 | 0.08314 | 0 | -9.775
-15 | -0.859 | 0.06517 | -0.001 | -13.175
-14.5 | -0.98 | 0.0218 | -0.003 | -44.942
-14 | -1.011 | 0.01722 | -0.004 | -58.714
-13.5 | -1.026 | 0.01584 | -0.006 | -64.767
-13 | -1.034 | 0.0142 | -0.007 | -72.836
-12.5 | -1.034 | 0.01292 | -0.008 | -80.058
-12 | -1.026 | 0.01221 | -0.01 | -84.072
-11.5 | -1.012 | 0.01156 | -0.011 | -87.512
-11 | -0.991 | 0.01093 | -0.013 | -90.679
-10.5 | -0.965 | 0.01041 | -0.014 | -92.72
-10 | -0.933 | 0.00996 | -0.015 | -93.67
-9.5 | -0.896 | 0.00955 | -0.017 | -93.783
-9 | -0.853 | 0.00913 | -0.018 | -93.398
-8.5 | -0.806 | 0.00873 | -0.02 | -92.389
-8 | -0.757 | 0.00834 | -0.021 | -90.803
-7.5 | -0.705 | 0.00798 | -0.023 | -88.363
-7 | -0.651 | 0.00765 | -0.024 | -85.095
-6.5 | -0.595 | 0.00733 | -0.026 | -81.188
-6 | -0.537 | 0.00704 | -0.027 | -76.298
-5.5 | -0.478 | 0.00683 | -0.029 | -69.998
-5 | -0.418 | 0.00662 | -0.03 | -63.196
-4.5 | -0.357 | 0.00641 | -0.032 | -55.7
-4 | -0.295 | 0.00646 | -0.033 | -45.662
-3.5 | -0.232 | 0.0061 | -0.035 | -38.077
-3 | -0.169 | 0.00605 | -0.036 | -27.932
-2.5 | -0.106 | 0.00629 | -0.038 | -16.784
-2 | -0.042 | 0.00626 | -0.039 | -6.692
-1.5 | 0.022 | 0.0062 | -0.04 | 3.572
-1 | 0.086 | 0.00565 | -0.042 | 15.291
-0.5 | 0.151 | 0.00565 | -0.043 | 26.678
0 | 0.214 | 0.00608 | -0.045 | 35.176
0.5 | 0.278 | 0.00634 | -0.046 | 43.809
1 | 0.341 | 0.00648 | -0.048 | 52.651
1.5 | 0.405 | 0.00672 | -0.049 | 60.271
2 | 0.467 | 0.00684 | -0.051 | 68.272
2.5 | 0.529 | 0.00689 | -0.052 | 76.87
3 | 0.591 | 0.00708 | -0.054 | 83.515
3.5 | 0.653 | 0.00748 | -0.055 | 87.285
4 | 0.714 | 0.0077 | -0.056 | 92.694
4.5 | 0.774 | 0.00801 | -0.058 | 96.637
5 | 0.834 | 0.00826 | -0.059 | 100.972
5.5 | 0.892 | 0.00857 | -0.061 | 104.09
6 | 0.947 | 0.00891 | -0.062 | 106.311
6.5 | 1 | 0.00923 | -0.063 | 108.312
7 | 1.051 | 0.0096 | -0.065 | 109.515
7.5 | 1.099 | 0.00996 | -0.066 | 110.335
8 | 1.143 | 0.01064 | -0.067 | 107.424
8.5 | 1.184 | 0.01115 | -0.069 | 106.173
9 | 1.22 | 0.01161 | -0.07 | 105.052
9.5 | 1.251 | 0.01217 | -0.071 | 102.803
10 | 1.277 | 0.01273 | -0.073 | 100.323
10.5 | 1.298 | 0.01347 | -0.074 | 96.297
11 | 1.312 | 0.01404 | -0.075 | 93.396
11.5 | 1.32 | 0.01477 | -0.076 | 89.328
12 | 1.32 | 0.01558 | -0.078 | 84.776
12.5 | 1.314 | 0.01654 | -0.079 | 79.472
13 | 1.301 | 0.0173 | -0.08 | 75.23
13.5 | 1.28 | 0.01838 | -0.081 | 69.678
14 | 1.252 | 0.01977 | -0.082 | 63.34
14.5 | 1.218 | 0.02097 | -0.083 | 58.077
15 | 1.176 | 0.02257 | -0.084 | 52.101
15.5 | 1.118 | 0.02461 | -0.085 | 45.417
16 | 1.047 | 0.02931 | -0.085 | 35.72
16.5 | 0.972 | 0.03387 | -0.085 | 28.707

## 142. Re 18M Mach 0.25 (2)
BIGFOIL.COM POLAR EXPORT
NACA67A217
NACA67A217 |  |  |  | Cl Max: | 1.6048 | at alpha= | 20 | deg
XFOIL ncrit=9 |  |  |  | L/D Max: | 75.7383 | at alpha= | 9 | deg
Re: | 18000000 |  |  | Cd Min: | 0.04259 | at alpha= | 20 | deg
Mach: | 0.25 |  |  | Cl=0 at alpha= | -2.3512 | deg
|  |  |  | @ Cl=0.1, Cd= | 0.0043133
|  |  |  | @ Cl=0.4, Cd= | 0.0069785
|  |  |  | @ Cl=0.6, Cd= | 0.0089829
alpha (deg) | Cl | Cd | Cm | Cl/Cd
-20 | -1.4257 | 0.03251 | -0.1386 | -43.8542
-19.5 | -1.412 | 0.0295 | -0.136 | -47.8644
-19 | -1.4006 | 0.02661 | -0.1326 | -52.6343
-18.5 | -1.3752 | 0.02464 | -0.1297 | -55.8117
-18 | -1.3498 | 0.02276 | -0.1266 | -59.3058
-17.5 | -1.3197 | 0.02125 | -0.1235 | -62.1035
-17 | -1.2923 | 0.01969 | -0.12 | -65.6323
-16.5 | -1.2641 | 0.01824 | -0.1164 | -69.3037
-16 | -1.2315 | 0.01698 | -0.113 | -72.5265
-15.5 | -1.1931 | 0.01606 | -0.1103 | -74.2902
-15 | -1.1589 | 0.01496 | -0.107 | -77.4666
-14.5 | -1.1206 | 0.0141 | -0.1041 | -79.4752
-14 | -1.0793 | 0.01337 | -0.1015 | -80.7255
-13.5 | -1.0393 | 0.01264 | -0.0988 | -82.2231
-13 | -0.9953 | 0.01205 | -0.0966 | -82.5975
-12.5 | -0.9531 | 0.01144 | -0.094 | -83.3129
-12 | -0.9083 | 0.01087 | -0.092 | -83.5603
-11.5 | -0.8654 | 0.01027 | -0.0896 | -84.2648
-11 | -0.8196 | 0.00979 | -0.0876 | -83.7181
-10.5 | -0.7722 | 0.00937 | -0.086 | -82.412
-10 | -0.7267 | 0.00892 | -0.084 | -81.4686
-9.5 | -0.6799 | 0.0085 | -0.0822 | -79.9882
-9 | -0.6322 | 0.00814 | -0.0806 | -77.6658
-8.5 | -0.5854 | 0.00778 | -0.0789 | -75.2442
-8 | -0.5373 | 0.00744 | -0.0774 | -72.2177
-7.5 | -0.4894 | 0.00715 | -0.0759 | -68.4476
-7 | -0.4414 | 0.00685 | -0.0743 | -64.438
-6.5 | -0.3939 | 0.00656 | -0.0727 | -60.0457
-6 | -0.3448 | 0.00632 | -0.0714 | -54.557
-5.5 | -0.2969 | 0.00605 | -0.0699 | -49.0744
-5 | -0.2471 | 0.00584 | -0.0687 | -42.3116
-4.5 | -0.1993 | 0.0056 | -0.0672 | -35.5893
-4 | -0.1522 | 0.00538 | -0.0654 | -28.29
-3.5 | -0.108 | 0.0052 | -0.0629 | -20.7692
-3 | -0.0628 | 0.00505 | -0.0607 | -12.4356
-2.5 | -0.0147 | 0.00481 | -0.0592 | -3.0561
-2 | 0.0347 | 0.00456 | -0.058 | 7.6096
-1.5 | 0.0853 | 0.00437 | -0.057 | 19.5195
-1 | 0.1346 | 0.00418 | -0.0558 | 32.201
0 | 0.1933 | 0.00461 | -0.0451 | 41.9306
0.5 | 0.2216 | 0.00457 | -0.0394 | 48.4902
1 | 0.253 | 0.00456 | -0.0343 | 55.4825
2 | 0.2476 | 0.00534 | -0.0102 | 46.367
2.5 | 0.2806 | 0.00579 | -0.0057 | 48.4629
3 | 0.3203 | 0.00617 | -0.0027 | 51.9125
3.5 | 0.3603 | 0.00664 | 0.0002 | 54.262
4 | 0.4037 | 0.00701 | 0.0024 | 57.5892
4.5 | 0.4438 | 0.00748 | 0.0052 | 59.3316
5 | 0.4861 | 0.00795 | 0.0075 | 61.1447
5.5 | 0.5312 | 0.00835 | 0.0093 | 63.6168
6 | 0.5755 | 0.00878 | 0.0113 | 65.5467
6.5 | 0.6226 | 0.00917 | 0.0127 | 67.8953
7 | 0.6705 | 0.00955 | 0.0139 | 70.2094
7.5 | 0.7168 | 0.00997 | 0.0155 | 71.8957
8 | 0.7626 | 0.01042 | 0.0171 | 73.1862
8.5 | 0.8091 | 0.01088 | 0.0186 | 74.3658
9 | 0.8566 | 0.01131 | 0.0199 | 75.7383
9.5 | 0.8988 | 0.01192 | 0.0221 | 75.4027
10 | 0.939 | 0.01265 | 0.0246 | 74.2292
10.5 | 0.9831 | 0.01325 | 0.0264 | 74.1962
11 | 1.0242 | 0.01394 | 0.0287 | 73.472
11.5 | 1.0677 | 0.01459 | 0.0306 | 73.1803
12 | 1.1097 | 0.01533 | 0.0327 | 72.3875
12.5 | 1.1494 | 0.01617 | 0.0351 | 71.0823
13 | 1.1901 | 0.017 | 0.0374 | 70.0059
13.5 | 1.232 | 0.01782 | 0.0394 | 69.1358
14 | 1.2687 | 0.01889 | 0.0421 | 67.1625
14.5 | 1.3064 | 0.01997 | 0.0446 | 65.4181
15 | 1.3416 | 0.02119 | 0.0473 | 63.3129
15.5 | 1.3793 | 0.02235 | 0.0497 | 61.7136
16 | 1.4133 | 0.02374 | 0.0524 | 59.5324
16.5 | 1.4405 | 0.02552 | 0.0557 | 56.4459
17 | 1.4688 | 0.02733 | 0.0587 | 53.7431
17.5 | 1.4935 | 0.02944 | 0.0619 | 50.7303
18 | 1.5221 | 0.03142 | 0.0644 | 48.4437
18.5 | 1.5485 | 0.03364 | 0.0669 | 46.0315
19.5 | 1.59 | 0.03916 | 0.0718 | 40.6027
20 | 1.6048 | 0.04259 | 0.0741 | 37.6802

## 143. Re 18M Mach 0.50 (1)
BIGFOIL.COM POLAR EXPORT
NACA67A217
NACA67A217 |  |  |  | Cl Max: | 1.214 | at alpha= | 20 | deg
JavaFoil+Calcfoil stall+Eppler ext transition |  |  |  | L/D Max: | 98.273 | at alpha= | 6 | deg
Re: | 18000000 |  |  | Cd Min: | 0.00642 | at alpha= | -4 | deg
Mach: | 0.5 |  |  | Cl=0 at alpha= | -1.6736 | deg
|  |  |  | @ Cl=0.1, Cd= | 0.0067189
|  |  |  | @ Cl=0.4, Cd= | 0.0069873
|  |  |  | @ Cl=0.6, Cd= | 0.0075518
alpha (deg) | Cl | Cd | Cm | Cl/Cd
-20 | -1.033 | 0.17792 | 0.008 | -5.808
-19.5 | -1.004 | 0.17392 | 0.007 | -5.775
-19 | -0.976 | 0.16998 | 0.006 | -5.739
-18.5 | -0.947 | 0.16692 | 0.005 | -5.675
-18 | -0.918 | 0.16027 | 0.004 | -5.73
-17.5 | -0.893 | 0.14784 | 0.003 | -6.039
-17 | -0.865 | 0.14095 | 0.002 | -6.134
-16.5 | -0.836 | 0.13307 | 0.002 | -6.281
-16 | -0.807 | 0.12618 | 0.001 | -6.399
-15.5 | -0.78 | 0.11457 | 0 | -6.81
-15 | -0.753 | 0.10802 | -0.001 | -6.967
-14.5 | -0.727 | 0.09965 | -0.002 | -7.294
-14 | -0.698 | 0.0934 | -0.003 | -7.472
-13.5 | -0.676 | 0.08217 | -0.004 | -8.225
-13 | -0.69 | 0.04757 | -0.007 | -14.499
-12.5 | -0.733 | 0.01651 | -0.009 | -44.425
-12 | -0.584 | 0.08121 | -0.006 | -7.186
-11.5 | -0.558 | 0.07307 | -0.007 | -7.63
-11 | -0.541 | 0.05799 | -0.01 | -9.335
-10.5 | -0.603 | 0.01376 | -0.016 | -43.78
-10 | -0.472 | 0.06434 | -0.009 | -7.33
-9.5 | -0.451 | 0.05279 | -0.012 | -8.546
-9 | -0.637 | 0.01216 | -0.02 | -52.42
-8.5 | -0.757 | 0.01112 | -0.022 | -68.096
-8 | -0.76 | 0.0103 | -0.024 | -73.738
-7.5 | -0.733 | 0.00965 | -0.025 | -75.985
-7 | -0.693 | 0.00904 | -0.027 | -76.586
-6.5 | -0.642 | 0.00856 | -0.029 | -75.044
-6 | -0.586 | 0.00812 | -0.03 | -72.177
-5.5 | -0.525 | 0.0077 | -0.032 | -68.183
-5 | -0.461 | 0.00712 | -0.034 | -64.755
-4.5 | -0.395 | 0.00686 | -0.035 | -57.558
-4 | -0.327 | 0.00642 | -0.037 | -50.915
-3.5 | -0.258 | 0.00679 | -0.038 | -37.958
-3 | -0.188 | 0.00668 | -0.04 | -28.145
-2.5 | -0.117 | 0.00663 | -0.042 | -17.719
-2 | -0.047 | 0.00666 | -0.043 | -6.991
-1.5 | 0.025 | 0.00654 | -0.045 | 3.771
-1 | 0.096 | 0.00672 | -0.046 | 14.317
-0.5 | 0.168 | 0.0067 | -0.048 | 25.041
0 | 0.238 | 0.00679 | -0.05 | 35.058
0.5 | 0.309 | 0.00691 | -0.051 | 44.767
1 | 0.38 | 0.0071 | -0.053 | 53.555
1.5 | 0.451 | 0.0067 | -0.055 | 67.318
2 | 0.519 | 0.00701 | -0.056 | 74.04
2.5 | 0.589 | 0.0075 | -0.058 | 78.495
3 | 0.657 | 0.00782 | -0.06 | 84
3.5 | 0.725 | 0.0084 | -0.061 | 86.293
4 | 0.792 | 0.00882 | -0.063 | 89.746
4.5 | 0.857 | 0.00919 | -0.064 | 93.293
5 | 0.921 | 0.00957 | -0.066 | 96.233
5.5 | 0.98 | 0.01004 | -0.067 | 97.689
6 | 1.034 | 0.01052 | -0.069 | 98.273
6.5 | 1.08 | 0.01102 | -0.071 | 97.978
7 | 1.115 | 0.01197 | -0.072 | 93.14
7.5 | 1.133 | 0.01278 | -0.074 | 88.669
8 | 1.121 | 0.01368 | -0.075 | 81.927
8.5 | 1.027 | 0.01478 | -0.076 | 69.529
9 | 0.728 | 0.01628 | -0.078 | 44.713
9.5 | 0.638 | 0.05865 | -0.051 | 10.882
10 | 0.79 | 0.01878 | -0.08 | 42.072
10.5 | 0.827 | 0.01768 | -0.082 | 46.785
11 | 0.858 | 0.01928 | -0.083 | 44.537
11.5 | 0.889 | 0.021 | -0.084 | 42.339
12 | 0.789 | 0.06933 | -0.061 | 11.382
12.5 | 0.954 | 0.02209 | -0.087 | 43.213
13 | 0.982 | 0.02449 | -0.088 | 40.119
13.5 | 0.875 | 0.07885 | -0.065 | 11.103
14 | 0.933 | 0.06733 | -0.074 | 13.854
14.5 | 0.908 | 0.10901 | -0.054 | 8.327
15 | 0.934 | 0.1245 | -0.054 | 7.502
15.5 | 0.963 | 0.12511 | -0.057 | 7.697
16 | 0.993 | 0.1316 | -0.059 | 7.544
16.5 | 1.023 | 0.13641 | -0.062 | 7.497
17 | 1.047 | 0.14896 | -0.061 | 7.028
17.5 | 1.076 | 0.15362 | -0.063 | 7.004
18 | 1.105 | 0.16005 | -0.065 | 6.905
18.5 | 1.133 | 0.16445 | -0.067 | 6.891
19 | 1.158 | 0.18457 | -0.066 | 6.273
19.5 | 1.186 | 0.19365 | -0.068 | 6.125
20 | 1.214 | 0.20066 | -0.069 | 6.049

## 144. Re 18M Mach 0.50 (2)
BIGFOIL.COM POLAR EXPORT
NACA67A217
NACA67A217 |  |  |  | Cl Max: | 1.157 | at alpha= | 12 | deg
XFOIL ncrit=9 |  |  |  | L/D Max: | 62.9639 | at alpha= | 0 | deg
Re: | 18000000 |  |  | Cd Min: | 0.02258 | at alpha= | 12 | deg
Mach: | 0.5 |  |  | Cl=0 at alpha= | -99 | deg
|  |  |  | @ Cl=0.1, Cd= | 0.00388
|  |  |  | @ Cl=0.4, Cd= | 0.0092158
|  |  |  | @ Cl=0.6, Cd= | 0.011558
alpha (deg) | Cl | Cd | Cm | Cl/Cd
0 | 0.2443 | 0.00388 | -0.0563 | 62.9639
0.5 | 0.2277 | 0.0043 | -0.0392 | 52.9535
1 | 0.2266 | 0.00463 | -0.0257 | 48.9417
2 | 0.2335 | 0.00567 | -0.0019 | 41.1817
2.5 | 0.2504 | 0.00659 | 0.0069 | 37.997
3 | 0.2755 | 0.00751 | 0.014 | 36.6844
3.5 | 0.3173 | 0.00813 | 0.0178 | 39.0283
4 | 0.3627 | 0.00869 | 0.0211 | 41.7376
5 | 0.4528 | 0.00996 | 0.0277 | 45.4618
5.5 | 0.5045 | 0.01049 | 0.03 | 48.0934
6 | 0.5548 | 0.01108 | 0.0325 | 50.0722
6.5 | 0.6078 | 0.01164 | 0.0347 | 52.2165
7 | 0.6628 | 0.01218 | 0.0368 | 54.4171
7.5 | 0.7181 | 0.01275 | 0.039 | 56.3216
8 | 0.7689 | 0.01349 | 0.042 | 56.9978
8.5 | 0.8234 | 0.01416 | 0.0446 | 58.1497
9 | 0.8741 | 0.015 | 0.048 | 58.2733
9.5 | 0.9235 | 0.01595 | 0.0517 | 57.8997
10 | 0.9754 | 0.01689 | 0.0554 | 57.7501
10.5 | 1.0262 | 0.01794 | 0.0595 | 57.2018
11 | 1.0767 | 0.0191 | 0.0638 | 56.3717
11.5 | 1.1232 | 0.0205 | 0.069 | 54.7902
12 | 1.157 | 0.02258 | 0.0758 | 51.24

## 145. Re 20M Mach 0.00 (1)
BIGFOIL.COM POLAR EXPORT
NACA67A217
NACA67A217 |  |  |  | Cl Max: | 1.417 | at alpha= | 14 | deg
JavaFoil+Calcfoil stall+Eppler ext transition |  |  |  | L/D Max: | 115.176 | at alpha= | 7.5 | deg
Re: | 20000000 |  |  | Cd Min: | 0.00566 | at alpha= | -2 | deg
Mach: | 0 |  |  | Cl=0 at alpha= | -1.6693 | deg
|  |  |  | @ Cl=0.1, Cd= | 0.0059155
|  |  |  | @ Cl=0.4, Cd= | 0.0066957
|  |  |  | @ Cl=0.6, Cd= | 0.0071073
alpha (deg) | Cl | Cd | Cm | Cl/Cd
-20 | -0.904 | 0.12747 | 0.007 | -7.09
-19.5 | -0.928 | 0.11286 | 0.007 | -8.223
-19 | -0.954 | 0.09781 | 0.006 | -9.752
-18.5 | -0.986 | 0.07854 | 0.006 | -12.557
-18 | -1.006 | 0.07035 | 0.005 | -14.293
-17.5 | -1.094 | 0.03069 | 0.005 | -35.655
-17 | -1.119 | 0.02476 | 0.003 | -45.184
-16.5 | -1.132 | 0.02157 | 0.002 | -52.475
-16 | -1.144 | 0.0186 | 0.001 | -61.511
-15.5 | -1.149 | 0.01687 | 0 | -68.116
-15 | -1.15 | 0.01557 | -0.002 | -73.84
-14.5 | -1.145 | 0.01477 | -0.003 | -77.516
-14 | -1.137 | 0.01356 | -0.004 | -83.864
-13.5 | -1.125 | 0.0127 | -0.005 | -88.588
-13 | -1.109 | 0.01201 | -0.007 | -92.378
-12.5 | -1.089 | 0.01144 | -0.008 | -95.171
-12 | -1.064 | 0.01096 | -0.01 | -97.087
-11.5 | -1.036 | 0.01039 | -0.011 | -99.716
-11 | -1.004 | 0.01 | -0.012 | -100.415
-10.5 | -0.969 | 0.00955 | -0.014 | -101.489
-10 | -0.93 | 0.0092 | -0.015 | -101.04
-9.5 | -0.888 | 0.00886 | -0.016 | -100.212
-9 | -0.841 | 0.00849 | -0.018 | -99.11
-8.5 | -0.792 | 0.00816 | -0.019 | -97.089
-8 | -0.742 | 0.00782 | -0.021 | -94.817
-7.5 | -0.689 | 0.00754 | -0.022 | -91.475
-7 | -0.635 | 0.00724 | -0.024 | -87.701
-6.5 | -0.58 | 0.00701 | -0.025 | -82.757
-6 | -0.523 | 0.00677 | -0.026 | -77.313
-5.5 | -0.465 | 0.00654 | -0.028 | -71.176
-5 | -0.406 | 0.00637 | -0.029 | -63.812
-4.5 | -0.347 | 0.00643 | -0.031 | -53.892
-4 | -0.286 | 0.00642 | -0.032 | -44.627
-3.5 | -0.225 | 0.00644 | -0.034 | -34.987
-3 | -0.164 | 0.00621 | -0.035 | -26.43
-2.5 | -0.102 | 0.00588 | -0.036 | -17.444
-2 | -0.041 | 0.00566 | -0.038 | -7.179
-1.5 | 0.021 | 0.00597 | -0.039 | 3.599
-1 | 0.084 | 0.0059 | -0.041 | 14.205
-0.5 | 0.146 | 0.00596 | -0.042 | 24.523
0 | 0.207 | 0.00634 | -0.044 | 32.708
0.5 | 0.269 | 0.00661 | -0.045 | 40.695
1 | 0.331 | 0.00657 | -0.046 | 50.378
1.5 | 0.393 | 0.00667 | -0.048 | 58.85
2 | 0.453 | 0.00689 | -0.049 | 65.743
2.5 | 0.513 | 0.00695 | -0.051 | 73.827
3 | 0.574 | 0.00696 | -0.052 | 82.465
3.5 | 0.634 | 0.0073 | -0.053 | 86.843
4 | 0.693 | 0.00751 | -0.055 | 92.247
4.5 | 0.752 | 0.00762 | -0.056 | 98.661
5 | 0.81 | 0.00788 | -0.057 | 102.843
5.5 | 0.867 | 0.00812 | -0.059 | 106.696
6 | 0.921 | 0.00838 | -0.06 | 110.001
6.5 | 0.975 | 0.00868 | -0.061 | 112.231
7 | 1.026 | 0.00898 | -0.063 | 114.225
7.5 | 1.075 | 0.00933 | -0.064 | 115.176
8 | 1.122 | 0.00991 | -0.065 | 113.208
8.5 | 1.166 | 0.01033 | -0.067 | 112.803
9 | 1.207 | 0.0107 | -0.068 | 112.815
9.5 | 1.244 | 0.01117 | -0.069 | 111.46
10 | 1.279 | 0.01168 | -0.07 | 109.465
10.5 | 1.31 | 0.01219 | -0.072 | 107.459
11 | 1.337 | 0.0127 | -0.073 | 105.245
11.5 | 1.36 | 0.0133 | -0.074 | 102.282
12 | 1.38 | 0.01384 | -0.075 | 99.715
12.5 | 1.395 | 0.01443 | -0.076 | 96.649
13 | 1.407 | 0.01513 | -0.078 | 92.932
13.5 | 1.414 | 0.01595 | -0.079 | 88.617
14 | 1.417 | 0.01665 | -0.08 | 85.104
14.5 | 1.417 | 0.01743 | -0.081 | 81.288
15 | 1.412 | 0.0183 | -0.082 | 77.182
15.5 | 1.399 | 0.01942 | -0.083 | 72.025
16 | 1.382 | 0.02058 | -0.084 | 67.141
16.5 | 1.362 | 0.02176 | -0.085 | 62.586
17 | 1.339 | 0.02292 | -0.086 | 58.428
17.5 | 1.313 | 0.02433 | -0.087 | 53.976
18 | 1.284 | 0.02624 | -0.087 | 48.913
18.5 | 1.253 | 0.02826 | -0.088 | 44.328
19 | 1.217 | 0.03186 | -0.089 | 38.192

## 146. Re 20M Mach 0.00 (2)
BIGFOIL.COM POLAR EXPORT
NACA67A217
NACA67A217 |  |  |  | Cl Max: | 1.6156 | at alpha= | 20 | deg
XFOIL ncrit=9 |  |  |  | L/D Max: | 83.2653 | at alpha= | 9 | deg
Re: | 20000000 |  |  | Cd Min: | 0.03157 | at alpha= | 20 | deg
Mach: | 0 |  |  | Cl=0 at alpha= | -2.2309 | deg
|  |  |  | @ Cl=0.1, Cd= | 0.0045453
|  |  |  | @ Cl=0.4, Cd= | 0.0063933
|  |  |  | @ Cl=0.6, Cd= | 0.0081898
alpha (deg) | Cl | Cd | Cm | Cl/Cd
-20 | -1.4526 | 0.02263 | -0.1069 | -64.1891
-19 | -1.4014 | 0.01996 | -0.1028 | -70.2104
-18.5 | -1.3715 | 0.01887 | -0.1009 | -72.6815
-18 | -1.3433 | 0.01775 | -0.0987 | -75.6789
-17.5 | -1.3113 | 0.01686 | -0.0969 | -77.7758
-17 | -1.2815 | 0.01586 | -0.0945 | -80.8008
-16.5 | -1.2511 | 0.01493 | -0.0921 | -83.7977
-16 | -1.2158 | 0.01415 | -0.0903 | -85.9223
-15.5 | -1.1785 | 0.01353 | -0.0887 | -87.1027
-15 | -1.1417 | 0.01286 | -0.0869 | -88.7792
-14.5 | -1.1036 | 0.01227 | -0.0852 | -89.943
-14 | -1.0644 | 0.01173 | -0.0836 | -90.7417
-13.5 | -1.024 | 0.01123 | -0.0821 | -91.1843
-13 | -0.9843 | 0.01073 | -0.0804 | -91.7335
-12.5 | -0.9428 | 0.01023 | -0.0789 | -92.1603
-12 | -0.9014 | 0.00976 | -0.0773 | -92.3566
-11.5 | -0.8587 | 0.00934 | -0.0759 | -91.9379
-11 | -0.814 | 0.00897 | -0.0748 | -90.7469
-10.5 | -0.7709 | 0.00858 | -0.0734 | -89.8485
-10 | -0.7268 | 0.00821 | -0.0721 | -88.5262
-9.5 | -0.6816 | 0.00788 | -0.0709 | -86.4975
-9 | -0.6368 | 0.00757 | -0.0696 | -84.1215
-8.5 | -0.5914 | 0.00725 | -0.0684 | -81.5724
-8 | -0.546 | 0.00698 | -0.0671 | -78.2235
-7.5 | -0.4996 | 0.00672 | -0.066 | -74.3452
-7 | -0.4542 | 0.00646 | -0.0646 | -70.3096
-6.5 | -0.4085 | 0.0062 | -0.0632 | -65.8871
-6 | -0.3619 | 0.00599 | -0.062 | -60.4174
-5.5 | -0.3169 | 0.00575 | -0.0604 | -55.113
-5 | -0.2717 | 0.00556 | -0.0587 | -48.8669
-4.5 | -0.2291 | 0.00541 | -0.0564 | -42.3475
-4 | -0.1786 | 0.00524 | -0.0559 | -34.084
-3.5 | -0.1276 | 0.0051 | -0.0554 | -25.0196
-3 | -0.0765 | 0.00493 | -0.055 | -15.5172
-2.5 | -0.0268 | 0.0047 | -0.0543 | -5.7021
-2 | 0.023 | 0.00451 | -0.0536 | 5.0998
-1.5 | 0.0729 | 0.00437 | -0.053 | 16.6819
-0.5 | 0.1502 | 0.00487 | -0.047 | 30.8419
0 | 0.1813 | 0.00501 | -0.0424 | 36.1876
0.5 | 0.2159 | 0.00479 | -0.0386 | 45.0731
1 | 0.2516 | 0.00489 | -0.0349 | 51.4519
1.5 | 0.2478 | 0.0052 | -0.0226 | 47.6538
2 | 0.2632 | 0.00534 | -0.0149 | 49.2884
2.5 | 0.2947 | 0.00557 | -0.0105 | 52.9084
3 | 0.3358 | 0.00586 | -0.0081 | 57.3038
3.5 | 0.3751 | 0.0062 | -0.0054 | 60.5
4 | 0.4189 | 0.00654 | -0.0037 | 64.052
4.5 | 0.4583 | 0.00694 | -0.0011 | 66.0375
5 | 0.4993 | 0.00736 | 0.0011 | 67.8397
5.5 | 0.5438 | 0.00771 | 0.0026 | 70.5318
6 | 0.5867 | 0.00809 | 0.0043 | 72.5216
6.5 | 0.632 | 0.00843 | 0.0055 | 74.9703
7 | 0.678 | 0.00877 | 0.0066 | 77.309
7.5 | 0.7232 | 0.00912 | 0.0078 | 79.2982
8 | 0.7668 | 0.00952 | 0.0092 | 80.5462
8.5 | 0.8112 | 0.00992 | 0.0104 | 81.7742
9 | 0.8568 | 0.01029 | 0.0114 | 83.2653
9.5 | 0.898 | 0.01079 | 0.013 | 83.2252
10 | 0.9372 | 0.0114 | 0.015 | 82.2105
10.5 | 0.9792 | 0.01191 | 0.0165 | 82.2166
11 | 1.0205 | 0.01246 | 0.0179 | 81.9021
11.5 | 1.0601 | 0.01303 | 0.0196 | 81.3584
12 | 1.1004 | 0.01363 | 0.0212 | 80.7337
12.5 | 1.1412 | 0.01422 | 0.0225 | 80.2532
13 | 1.1781 | 0.01494 | 0.0245 | 78.8554
13.5 | 1.2162 | 0.01567 | 0.0261 | 77.6133
14 | 1.2556 | 0.01635 | 0.0275 | 76.7951
14.5 | 1.2902 | 0.01722 | 0.0294 | 74.9245
15 | 1.3268 | 0.01805 | 0.031 | 73.5069
15.5 | 1.3641 | 0.01887 | 0.0324 | 72.2893
16 | 1.396 | 0.01993 | 0.0345 | 70.0452
16.5 | 1.4269 | 0.02109 | 0.0366 | 67.6577
17 | 1.4558 | 0.02235 | 0.0387 | 65.1365
17.5 | 1.4846 | 0.02368 | 0.0408 | 62.6943
18 | 1.514 | 0.02497 | 0.0426 | 60.6328
18.5 | 1.5421 | 0.02641 | 0.0445 | 58.3908
19 | 1.5655 | 0.02815 | 0.0466 | 55.6128
19.5 | 1.5944 | 0.0296 | 0.048 | 53.8649
20 | 1.6156 | 0.03157 | 0.05 | 51.1752

## 147. Re 20M Mach 0.10 (1)
BIGFOIL.COM POLAR EXPORT
NACA67A217
NACA67A217 |  |  |  | Cl Max: | 1.4 | at alpha= | 13.5 | deg
JavaFoil+Calcfoil stall+Eppler ext transition |  |  |  | L/D Max: | 114.851 | at alpha= | 7.5 | deg
Re: | 20000000 |  |  | Cd Min: | 0.00566 | at alpha= | -2 | deg
Mach: | 0.1 |  |  | Cl=0 at alpha= | -1.6746 | deg
|  |  |  | @ Cl=0.1, Cd= | 0.0059252
|  |  |  | @ Cl=0.4, Cd= | 0.0067367
|  |  |  | @ Cl=0.6, Cd= | 0.0071459
alpha (deg) | Cl | Cd | Cm | Cl/Cd
-20 | -0.848 | 0.13749 | 0.007 | -6.166
-19.5 | -0.871 | 0.12646 | 0.007 | -6.887
-19 | -0.896 | 0.11301 | 0.006 | -7.931
-18.5 | -0.925 | 0.09661 | 0.005 | -9.578
-18 | -0.943 | 0.09035 | 0.005 | -10.441
-17.5 | -0.979 | 0.07057 | 0.004 | -13.866
-17 | -1.073 | 0.02933 | 0.003 | -36.592
-16.5 | -1.098 | 0.02382 | 0.002 | -46.097
-16 | -1.116 | 0.01974 | 0.001 | -56.502
-15.5 | -1.125 | 0.01779 | 0 | -63.221
-15 | -1.13 | 0.0161 | -0.002 | -70.188
-14.5 | -1.13 | 0.01477 | -0.003 | -76.539
-14 | -1.125 | 0.0139 | -0.004 | -80.936
-13.5 | -1.116 | 0.01294 | -0.005 | -86.202
-13 | -1.102 | 0.01218 | -0.007 | -90.454
-12.5 | -1.083 | 0.01166 | -0.008 | -92.916
-12 | -1.061 | 0.01111 | -0.01 | -95.433
-11.5 | -1.034 | 0.01054 | -0.011 | -98.147
-11 | -1.004 | 0.01005 | -0.012 | -99.904
-10.5 | -0.969 | 0.00967 | -0.014 | -100.245
-10 | -0.931 | 0.00928 | -0.015 | -100.326
-9.5 | -0.889 | 0.00893 | -0.016 | -99.644
-9 | -0.843 | 0.00855 | -0.018 | -98.645
-8.5 | -0.795 | 0.00822 | -0.019 | -96.719
-8 | -0.744 | 0.00787 | -0.021 | -94.534
-7.5 | -0.692 | 0.00758 | -0.022 | -91.267
-7 | -0.638 | 0.00729 | -0.024 | -87.537
-6.5 | -0.582 | 0.00705 | -0.025 | -82.634
-6 | -0.525 | 0.0068 | -0.027 | -77.238
-5.5 | -0.467 | 0.0066 | -0.028 | -70.75
-5 | -0.408 | 0.00637 | -0.029 | -64.037
-4.5 | -0.348 | 0.00647 | -0.031 | -53.873
-4 | -0.288 | 0.00644 | -0.032 | -44.656
-3.5 | -0.227 | 0.00643 | -0.034 | -35.201
-3 | -0.165 | 0.00599 | -0.035 | -27.52
-2.5 | -0.103 | 0.00588 | -0.037 | -17.509
-2 | -0.041 | 0.00566 | -0.038 | -7.208
-1.5 | 0.022 | 0.00598 | -0.039 | 3.612
-1 | 0.084 | 0.00591 | -0.041 | 14.255
-0.5 | 0.147 | 0.00597 | -0.042 | 24.613
0 | 0.208 | 0.00636 | -0.044 | 32.744
0.5 | 0.27 | 0.00661 | -0.045 | 40.927
1 | 0.333 | 0.00656 | -0.047 | 50.678
1.5 | 0.395 | 0.00672 | -0.048 | 58.71
2 | 0.455 | 0.00692 | -0.049 | 65.711
2.5 | 0.516 | 0.007 | -0.051 | 73.71
3 | 0.576 | 0.00702 | -0.052 | 82.163
3.5 | 0.637 | 0.00734 | -0.054 | 86.694
4 | 0.696 | 0.00753 | -0.055 | 92.427
4.5 | 0.755 | 0.00766 | -0.056 | 98.638
5 | 0.814 | 0.00791 | -0.058 | 102.877
5.5 | 0.87 | 0.00818 | -0.059 | 106.413
6 | 0.926 | 0.00844 | -0.06 | 109.683
6.5 | 0.979 | 0.00874 | -0.062 | 111.918
7 | 1.03 | 0.00907 | -0.063 | 113.577
7.5 | 1.079 | 0.00939 | -0.064 | 114.851
8 | 1.125 | 0.00999 | -0.066 | 112.635
8.5 | 1.169 | 0.01043 | -0.067 | 112.061
9 | 1.209 | 0.01082 | -0.068 | 111.797
9.5 | 1.246 | 0.01127 | -0.07 | 110.628
10 | 1.28 | 0.01181 | -0.071 | 108.381
10.5 | 1.31 | 0.01231 | -0.072 | 106.395
11 | 1.335 | 0.01286 | -0.073 | 103.833
11.5 | 1.357 | 0.01348 | -0.074 | 100.66
12 | 1.374 | 0.01402 | -0.076 | 97.985
12.5 | 1.387 | 0.0147 | -0.077 | 94.355
13 | 1.396 | 0.01537 | -0.078 | 90.796
13.5 | 1.4 | 0.01623 | -0.079 | 86.241
14 | 1.4 | 0.01693 | -0.08 | 82.718
14.5 | 1.396 | 0.01777 | -0.081 | 78.553
15 | 1.388 | 0.0187 | -0.082 | 74.207
15.5 | 1.37 | 0.02 | -0.083 | 68.505
16 | 1.349 | 0.02102 | -0.084 | 64.151
16.5 | 1.324 | 0.02244 | -0.085 | 58.971
17 | 1.296 | 0.02378 | -0.086 | 54.485
17.5 | 1.264 | 0.02562 | -0.087 | 49.336
18 | 1.229 | 0.02757 | -0.088 | 44.587
18.5 | 1.193 | 0.03001 | -0.088 | 39.75

## 148. Re 20M Mach 0.10 (2)
BIGFOIL.COM POLAR EXPORT
NACA67A217
NACA67A217 |  |  |  | Cl Max: | 1.6174 | at alpha= | 20 | deg
XFOIL ncrit=9 |  |  |  | L/D Max: | 82.4712 | at alpha= | 9 | deg
Re: | 20000000 |  |  | Cd Min: | 0.03287 | at alpha= | 20 | deg
Mach: | 0.1 |  |  | Cl=0 at alpha= | -2.2465 | deg
|  |  |  | @ Cl=0.1, Cd= | 0.004418
|  |  |  | @ Cl=0.4, Cd= | 0.0064591
|  |  |  | @ Cl=0.6, Cd= | 0.0082762
alpha (deg) | Cl | Cd | Cm | Cl/Cd
-20 | -1.4538 | 0.02366 | -0.1117 | -61.4455
-19.5 | -1.4301 | 0.02212 | -0.1094 | -64.6519
-19 | -1.4053 | 0.02068 | -0.107 | -67.9545
-18 | -1.3472 | 0.01833 | -0.1027 | -73.497
-17.5 | -1.3136 | 0.01742 | -0.1008 | -75.4076
-17 | -1.2853 | 0.01631 | -0.0981 | -78.8044
-16.5 | -1.2525 | 0.01539 | -0.0959 | -81.384
-16 | -1.2208 | 0.01446 | -0.0934 | -84.426
-15.5 | -1.1802 | 0.01389 | -0.0921 | -84.9676
-15 | -1.1464 | 0.01309 | -0.0896 | -87.5783
-14.5 | -1.1069 | 0.01249 | -0.088 | -88.6229
-14 | -1.0686 | 0.01191 | -0.086 | -89.7229
-13.5 | -1.0269 | 0.01141 | -0.0845 | -90
-13 | -0.986 | 0.01091 | -0.0828 | -90.3758
-12.5 | -0.9452 | 0.01038 | -0.081 | -91.0597
-12 | -0.9029 | 0.0099 | -0.0795 | -91.202
-11.5 | -0.8609 | 0.00944 | -0.0778 | -91.197
-11 | -0.8158 | 0.00906 | -0.0766 | -90.0442
-10.5 | -0.7711 | 0.00868 | -0.0753 | -88.8364
-10 | -0.7277 | 0.00829 | -0.0738 | -87.7805
-9.5 | -0.682 | 0.00794 | -0.0725 | -85.8942
-9 | -0.6367 | 0.00763 | -0.0712 | -83.4469
-8.5 | -0.5911 | 0.00731 | -0.0699 | -80.8618
-8 | -0.545 | 0.00703 | -0.0686 | -77.5249
-7.5 | -0.4987 | 0.00676 | -0.0674 | -73.7722
-7 | -0.4526 | 0.0065 | -0.066 | -69.6308
-6.5 | -0.4068 | 0.00624 | -0.0646 | -65.1923
-6 | -0.3599 | 0.00601 | -0.0633 | -59.8835
-5.5 | -0.314 | 0.00577 | -0.0618 | -54.4194
-5 | -0.2678 | 0.00558 | -0.0603 | -47.9928
-4.5 | -0.2254 | 0.00541 | -0.0579 | -41.6636
-4 | -0.177 | 0.00525 | -0.0568 | -33.7143
-3.5 | -0.1261 | 0.00511 | -0.0563 | -24.6771
-3 | -0.0751 | 0.00494 | -0.0557 | -15.2024
-2.5 | -0.0252 | 0.00471 | -0.055 | -5.3503
-2 | 0.0245 | 0.00451 | -0.0542 | 5.4324
-1.5 | 0.0746 | 0.00436 | -0.0536 | 17.1101
-1 | 0.1184 | 0.00446 | -0.0516 | 26.5471
-0.5 | 0.1524 | 0.00484 | -0.0475 | 31.4876
0 | 0.182 | 0.005 | -0.0425 | 36.4
0.5 | 0.2163 | 0.00478 | -0.0386 | 45.251
1 | 0.2515 | 0.00488 | -0.0347 | 51.5369
1.5 | 0.2473 | 0.00519 | -0.0223 | 47.6493
2 | 0.2609 | 0.00536 | -0.0142 | 48.6754
2.5 | 0.2927 | 0.0056 | -0.0098 | 52.2679
3 | 0.3332 | 0.00591 | -0.0072 | 56.379
3.5 | 0.3734 | 0.00624 | -0.0047 | 59.8397
4 | 0.4171 | 0.0066 | -0.0028 | 63.197
4.5 | 0.4565 | 0.007 | -0.0002 | 65.2143
5 | 0.4983 | 0.00742 | 0.0019 | 67.1563
5.5 | 0.5413 | 0.00781 | 0.0037 | 69.3086
6 | 0.5856 | 0.00817 | 0.0053 | 71.6769
6.5 | 0.6317 | 0.00851 | 0.0064 | 74.2303
7 | 0.678 | 0.00885 | 0.0075 | 76.6102
7.5 | 0.7217 | 0.00924 | 0.009 | 78.1061
8 | 0.767 | 0.00962 | 0.0102 | 79.7297
8.5 | 0.8121 | 0.01002 | 0.0114 | 81.0479
9 | 0.8577 | 0.0104 | 0.0125 | 82.4712
9.5 | 0.8982 | 0.01094 | 0.0144 | 82.1024
10 | 0.9384 | 0.01155 | 0.0164 | 81.2468
10.5 | 0.9808 | 0.01207 | 0.0178 | 81.2593
11 | 1.0203 | 0.01268 | 0.0197 | 80.4653
11.5 | 1.0624 | 0.01322 | 0.0212 | 80.3631
12 | 1.1031 | 0.01383 | 0.0228 | 79.7614
12.5 | 1.1426 | 0.01449 | 0.0245 | 78.8544
13 | 1.1806 | 0.01521 | 0.0263 | 77.62
13.5 | 1.2202 | 0.01592 | 0.0279 | 76.6457
14 | 1.2581 | 0.01668 | 0.0296 | 75.4257
14.5 | 1.2937 | 0.01757 | 0.0316 | 73.6312
15 | 1.331 | 0.01842 | 0.0333 | 72.2584
15.5 | 1.366 | 0.01938 | 0.0352 | 70.485
16 | 1.4007 | 0.02037 | 0.037 | 68.7629
16.5 | 1.4295 | 0.02169 | 0.0395 | 65.9059
17 | 1.4597 | 0.02296 | 0.0416 | 63.5758
17.5 | 1.4874 | 0.0244 | 0.0439 | 60.959
18 | 1.5176 | 0.02575 | 0.0458 | 58.9359
19 | 1.5703 | 0.02905 | 0.0499 | 54.0551
19.5 | 1.5956 | 0.03079 | 0.0517 | 51.822
20 | 1.6174 | 0.03287 | 0.0537 | 49.206

## 149. Re 20M Mach 0.25 (1)
BIGFOIL.COM POLAR EXPORT
NACA67A217
NACA67A217 |  |  |  | Cl Max: | 1.321 | at alpha= | 12 | deg
JavaFoil+Calcfoil stall+Eppler ext transition |  |  |  | L/D Max: | 112.584 | at alpha= | 7.5 | deg
Re: | 20000000 |  |  | Cd Min: | 0.00571 | at alpha= | -1 | deg
Mach: | 0.25 |  |  | Cl=0 at alpha= | -1.6719 | deg
|  |  |  | @ Cl=0.1, Cd= | 0.0057811
|  |  |  | @ Cl=0.4, Cd= | 0.006825
|  |  |  | @ Cl=0.6, Cd= | 0.0071877
alpha (deg) | Cl | Cd | Cm | Cl/Cd
-18 | -0.596 | 0.13624 | 0.004 | -4.375
-17.5 | -0.644 | 0.12717 | 0.003 | -5.062
-17 | -0.688 | 0.11913 | 0.002 | -5.776
-16.5 | -0.731 | 0.10809 | 0.001 | -6.763
-16 | -0.773 | 0.0959 | 0.001 | -8.056
-15.5 | -0.813 | 0.08294 | 0 | -9.8
-15 | -0.874 | 0.05568 | -0.001 | -15.691
-14.5 | -0.982 | 0.02086 | -0.003 | -47.06
-14 | -1.012 | 0.01677 | -0.004 | -60.357
-13.5 | -1.026 | 0.0157 | -0.006 | -65.318
-13 | -1.035 | 0.01399 | -0.007 | -73.963
-12.5 | -1.035 | 0.01264 | -0.008 | -81.902
-12 | -1.027 | 0.01196 | -0.01 | -85.876
-11.5 | -1.012 | 0.01133 | -0.011 | -89.324
-11 | -0.992 | 0.01073 | -0.013 | -92.398
-10.5 | -0.965 | 0.01024 | -0.014 | -94.252
-10 | -0.933 | 0.00978 | -0.015 | -95.407
-9.5 | -0.896 | 0.00939 | -0.017 | -95.505
-9 | -0.853 | 0.00897 | -0.018 | -95.109
-8.5 | -0.807 | 0.0086 | -0.02 | -93.784
-8 | -0.757 | 0.00821 | -0.021 | -92.221
-7.5 | -0.705 | 0.00789 | -0.023 | -89.447
-7 | -0.651 | 0.00756 | -0.024 | -86.114
-6.5 | -0.595 | 0.00725 | -0.026 | -82.122
-6 | -0.538 | 0.00698 | -0.027 | -77.026
-5.5 | -0.479 | 0.00674 | -0.029 | -71.062
-5 | -0.418 | 0.00653 | -0.03 | -64.046
-4.5 | -0.357 | 0.0066 | -0.032 | -54.148
-4 | -0.295 | 0.00654 | -0.033 | -45.096
-3.5 | -0.232 | 0.00615 | -0.035 | -37.781
-3 | -0.169 | 0.00595 | -0.036 | -28.463
-2.5 | -0.106 | 0.00649 | -0.038 | -16.295
-2 | -0.042 | 0.00641 | -0.039 | -6.533
-1.5 | 0.022 | 0.00644 | -0.04 | 3.443
-1 | 0.086 | 0.00571 | -0.042 | 15.149
-0.5 | 0.151 | 0.00604 | -0.043 | 24.947
0 | 0.214 | 0.00622 | -0.045 | 34.407
0.5 | 0.278 | 0.00654 | -0.046 | 42.484
1 | 0.341 | 0.00653 | -0.048 | 52.285
1.5 | 0.405 | 0.00685 | -0.049 | 59.109
2 | 0.467 | 0.00695 | -0.051 | 67.162
2.5 | 0.529 | 0.00714 | -0.052 | 74.1
3 | 0.592 | 0.00713 | -0.054 | 83.016
3.5 | 0.653 | 0.00757 | -0.055 | 86.237
4 | 0.714 | 0.00774 | -0.056 | 92.25
4.5 | 0.775 | 0.00792 | -0.058 | 97.863
5 | 0.834 | 0.00816 | -0.059 | 102.198
5.5 | 0.892 | 0.00846 | -0.061 | 105.484
6 | 0.947 | 0.00875 | -0.062 | 108.25
6.5 | 1.001 | 0.00908 | -0.063 | 110.146
7 | 1.051 | 0.00944 | -0.065 | 111.375
7.5 | 1.099 | 0.00976 | -0.066 | 112.584
8 | 1.143 | 0.01045 | -0.067 | 109.396
8.5 | 1.184 | 0.01093 | -0.069 | 108.3
9 | 1.22 | 0.01143 | -0.07 | 106.716
9.5 | 1.252 | 0.01194 | -0.071 | 104.843
10 | 1.278 | 0.01251 | -0.073 | 102.173
10.5 | 1.298 | 0.01324 | -0.074 | 98.05
11 | 1.312 | 0.01383 | -0.075 | 94.887
11.5 | 1.32 | 0.0145 | -0.076 | 91.04
12 | 1.321 | 0.01534 | -0.078 | 86.128
12.5 | 1.315 | 0.01622 | -0.079 | 81.036
13 | 1.302 | 0.01702 | -0.08 | 76.466
13.5 | 1.281 | 0.01801 | -0.081 | 71.139
14 | 1.253 | 0.01937 | -0.082 | 64.666
14.5 | 1.218 | 0.02051 | -0.083 | 59.417
15 | 1.177 | 0.02208 | -0.084 | 53.283
15.5 | 1.119 | 0.024 | -0.085 | 46.622
16 | 1.048 | 0.02871 | -0.085 | 36.491
16.5 | 0.976 | 0.03202 | -0.085 | 30.485
17 | 0.82 | 0.07999 | -0.072 | 10.257

## 150. Re 20M Mach 0.25 (2)
BIGFOIL.COM POLAR EXPORT
NACA67A217
NACA67A217 |  |  |  | Cl Max: | 1.6184 | at alpha= | 20 | deg
XFOIL ncrit=9 |  |  |  | L/D Max: | 77.2531 | at alpha= | 9 | deg
Re: | 20000000 |  |  | Cd Min: | 0.04155 | at alpha= | 20 | deg
Mach: | 0.25 |  |  | Cl=0 at alpha= | -2.3408 | deg
|  |  |  | @ Cl=0.1, Cd= | 0.0044488
|  |  |  | @ Cl=0.4, Cd= | 0.0068751
|  |  |  | @ Cl=0.6, Cd= | 0.0087996
alpha (deg) | Cl | Cd | Cm | Cl/Cd
-20 | -1.4428 | 0.03139 | -0.138 | -45.9637
-19.5 | -1.4297 | 0.02845 | -0.1351 | -50.2531
-19 | -1.4137 | 0.02585 | -0.1318 | -54.6886
-18.5 | -1.3884 | 0.0239 | -0.1288 | -58.0921
-18 | -1.3632 | 0.02208 | -0.1255 | -61.7391
-17.5 | -1.3286 | 0.0208 | -0.1228 | -63.875
-17 | -1.3019 | 0.01921 | -0.1191 | -67.772
-16.5 | -1.2709 | 0.01791 | -0.1157 | -70.9604
-16 | -1.238 | 0.01666 | -0.1124 | -74.3097
-15.5 | -1.1989 | 0.01578 | -0.1097 | -75.9759
-15 | -1.1655 | 0.01468 | -0.1062 | -79.3937
-14.5 | -1.1263 | 0.01386 | -0.1034 | -81.2626
-14 | -1.0857 | 0.01312 | -0.1007 | -82.7515
-13.5 | -1.0452 | 0.0124 | -0.098 | -84.2903
-13 | -1.0016 | 0.0118 | -0.0957 | -84.8814
-12.5 | -0.958 | 0.01123 | -0.0934 | -85.3072
-12 | -0.9129 | 0.01068 | -0.0913 | -85.4775
-11.5 | -0.8706 | 0.01008 | -0.0888 | -86.369
-11 | -0.824 | 0.00961 | -0.087 | -85.744
-10.5 | -0.7772 | 0.00918 | -0.0852 | -84.6623
-10 | -0.7311 | 0.00876 | -0.0833 | -83.4589
-9.5 | -0.684 | 0.00836 | -0.0816 | -81.8182
-9 | -0.6373 | 0.00798 | -0.0798 | -79.8622
-8.5 | -0.5893 | 0.00765 | -0.0782 | -77.0327
-8 | -0.5418 | 0.00731 | -0.0766 | -74.1176
-7.5 | -0.4939 | 0.00703 | -0.075 | -70.256
-7 | -0.4456 | 0.00673 | -0.0736 | -66.211
-6.5 | -0.3979 | 0.00645 | -0.072 | -61.6899
-6 | -0.3487 | 0.00619 | -0.0707 | -56.3328
-5.5 | -0.3005 | 0.00594 | -0.0692 | -50.5892
-5 | -0.2513 | 0.00572 | -0.0679 | -43.9336
-4.5 | -0.2033 | 0.00549 | -0.0663 | -37.031
-4 | -0.1563 | 0.00528 | -0.0645 | -29.6023
-3.5 | -0.1132 | 0.00514 | -0.0618 | -22.0233
-3 | -0.0656 | 0.00499 | -0.0601 | -13.1463
-2.5 | -0.0156 | 0.00475 | -0.059 | -3.2842
-2 | 0.0334 | 0.00455 | -0.0577 | 7.3407
-1.5 | 0.0838 | 0.00438 | -0.0567 | 19.1324
-0.5 | 0.1639 | 0.00472 | -0.0504 | 34.7246
0 | 0.1876 | 0.00495 | -0.0438 | 37.899
1 | 0.2421 | 0.00479 | -0.0319 | 50.5428
1.5 | 0.2404 | 0.0052 | -0.0199 | 46.2308
2 | 0.2494 | 0.0055 | -0.0105 | 45.3455
2.5 | 0.2802 | 0.00579 | -0.0057 | 48.3938
3 | 0.322 | 0.00614 | -0.003 | 52.443
3.5 | 0.3621 | 0.00655 | -0.0001 | 55.2824
4 | 0.4064 | 0.00693 | 0.0019 | 58.6436
4.5 | 0.4468 | 0.00738 | 0.0047 | 60.542
5 | 0.4891 | 0.00784 | 0.007 | 62.3852
5.5 | 0.5355 | 0.00821 | 0.0086 | 65.2253
6 | 0.5796 | 0.00863 | 0.0106 | 67.1611
6.5 | 0.6265 | 0.00902 | 0.012 | 69.4568
7 | 0.6744 | 0.00939 | 0.0133 | 71.8211
7.5 | 0.7227 | 0.00976 | 0.0145 | 74.0471
8 | 0.7667 | 0.01024 | 0.0164 | 74.873
8.5 | 0.8134 | 0.01069 | 0.0179 | 76.0898
9 | 0.8606 | 0.01114 | 0.0192 | 77.2531
9.5 | 0.9038 | 0.01171 | 0.0213 | 77.1819
10 | 0.9429 | 0.01247 | 0.024 | 75.6135
10.5 | 0.9878 | 0.01304 | 0.0257 | 75.7515
11 | 1.0302 | 0.0137 | 0.0278 | 75.1971
11.5 | 1.0725 | 0.01437 | 0.0299 | 74.6347
12 | 1.1147 | 0.0151 | 0.032 | 73.8212
12.5 | 1.1568 | 0.01585 | 0.0341 | 72.9842
13 | 1.1962 | 0.0167 | 0.0366 | 71.6287
13.5 | 1.2379 | 0.01753 | 0.0387 | 70.6161
14 | 1.2753 | 0.01855 | 0.0413 | 68.7493
14.5 | 1.312 | 0.01967 | 0.044 | 66.7006
15 | 1.3492 | 0.02079 | 0.0465 | 64.8966
15.5 | 1.3856 | 0.02199 | 0.0491 | 63.0105
16 | 1.4218 | 0.02327 | 0.0516 | 61.1001
16.5 | 1.447 | 0.02513 | 0.0551 | 57.5806
17 | 1.4765 | 0.02687 | 0.0581 | 54.9498
17.5 | 1.5058 | 0.0287 | 0.0609 | 52.4669
18 | 1.5326 | 0.03074 | 0.0637 | 49.8569
18.5 | 1.5596 | 0.03288 | 0.0662 | 47.4331
19.5 | 1.6024 | 0.03827 | 0.0713 | 41.8709
20 | 1.6184 | 0.04155 | 0.0736 | 38.9507

## 151. Re 20M Mach 0.50 (1)
BIGFOIL.COM POLAR EXPORT
NACA67A217
NACA67A217 |  |  |  | Cl Max: | 1.214 | at alpha= | 20 | deg
JavaFoil+Calcfoil stall+Eppler ext transition |  |  |  | L/D Max: | 100.16 | at alpha= | 6 | deg
Re: | 20000000 |  |  | Cd Min: | 0.00674 | at alpha= | -2 | deg
Mach: | 0.5 |  |  | Cl=0 at alpha= | -1.6736 | deg
|  |  |  | @ Cl=0.1, Cd= | 0.0068089
|  |  |  | @ Cl=0.4, Cd= | 0.0072263
|  |  |  | @ Cl=0.6, Cd= | 0.0076588
alpha (deg) | Cl | Cd | Cm | Cl/Cd
-20 | -1.033 | 0.18068 | 0.008 | -5.718
-19.5 | -1.004 | 0.17647 | 0.007 | -5.692
-19 | -0.976 | 0.17674 | 0.006 | -5.52
-18.5 | -0.947 | 0.17214 | 0.005 | -5.503
-18 | -0.918 | 0.16352 | 0.004 | -5.616
-17.5 | -0.893 | 0.152 | 0.003 | -5.872
-17 | -0.864 | 0.14318 | 0.002 | -6.036
-16.5 | -0.836 | 0.13949 | 0.002 | -5.991
-16 | -0.807 | 0.13676 | 0.001 | -5.898
-15.5 | -0.78 | 0.11835 | 0 | -6.588
-15 | -0.753 | 0.11075 | -0.001 | -6.795
-14.5 | -0.725 | 0.10503 | -0.002 | -6.906
-14 | -0.696 | 0.10057 | -0.003 | -6.917
-13.5 | -0.669 | 0.09104 | -0.004 | -7.351
-13 | -0.647 | 0.07986 | -0.005 | -8.096
-12.5 | -0.728 | 0.01794 | -0.009 | -40.588
-12 | -0.584 | 0.0809 | -0.006 | -7.216
-11.5 | -0.558 | 0.0719 | -0.007 | -7.761
-11 | -0.552 | 0.05002 | -0.011 | -11.039
-10.5 | -0.603 | 0.01349 | -0.016 | -44.706
-10 | -0.472 | 0.0636 | -0.009 | -7.418
-9.5 | -0.454 | 0.05025 | -0.013 | -9.037
-9 | -0.638 | 0.01194 | -0.02 | -53.413
-8.5 | -0.757 | 0.0109 | -0.022 | -69.494
-8 | -0.76 | 0.01016 | -0.024 | -74.768
-7.5 | -0.734 | 0.0095 | -0.025 | -77.248
-7 | -0.693 | 0.00889 | -0.027 | -77.976
-6.5 | -0.643 | 0.00839 | -0.029 | -76.59
-6 | -0.586 | 0.00802 | -0.03 | -73.115
-5.5 | -0.525 | 0.00765 | -0.032 | -68.679
-5 | -0.461 | 0.00705 | -0.034 | -65.436
-4.5 | -0.395 | 0.00676 | -0.035 | -58.471
-4 | -0.327 | 0.00693 | -0.037 | -47.178
-3.5 | -0.258 | 0.00686 | -0.038 | -37.597
-3 | -0.188 | 0.00678 | -0.04 | -27.729
-2.5 | -0.117 | 0.00701 | -0.042 | -16.753
-2 | -0.047 | 0.00674 | -0.043 | -6.911
-1.5 | 0.025 | 0.00693 | -0.045 | 3.56
-1 | 0.096 | 0.00681 | -0.046 | 14.135
-0.5 | 0.168 | 0.00679 | -0.048 | 24.725
0 | 0.238 | 0.00701 | -0.05 | 33.989
0.5 | 0.309 | 0.00706 | -0.051 | 43.807
1 | 0.38 | 0.00717 | -0.053 | 53.038
1.5 | 0.451 | 0.00737 | -0.055 | 61.166
2 | 0.519 | 0.00711 | -0.056 | 73.087
2.5 | 0.589 | 0.00762 | -0.058 | 77.222
3 | 0.657 | 0.00786 | -0.06 | 83.592
3.5 | 0.725 | 0.00845 | -0.061 | 85.778
4 | 0.792 | 0.0087 | -0.063 | 90.988
4.5 | 0.858 | 0.00904 | -0.064 | 94.845
5 | 0.922 | 0.00944 | -0.066 | 97.651
5.5 | 0.981 | 0.00985 | -0.067 | 99.56
6 | 1.034 | 0.01032 | -0.069 | 100.16
6.5 | 1.08 | 0.0108 | -0.071 | 100.039
7 | 1.116 | 0.01179 | -0.072 | 94.607
7.5 | 1.134 | 0.01254 | -0.074 | 90.381
8 | 1.121 | 0.01342 | -0.075 | 83.515
8.5 | 1.028 | 0.01452 | -0.076 | 70.772
9 | 0.728 | 0.01597 | -0.078 | 45.588
9.5 | 0.642 | 0.05624 | -0.053 | 11.416
10 | 0.791 | 0.01834 | -0.08 | 43.142
10.5 | 0.827 | 0.01735 | -0.082 | 47.679
11 | 0.859 | 0.01887 | -0.083 | 45.533
11.5 | 0.89 | 0.0205 | -0.085 | 43.401
12 | 0.807 | 0.05945 | -0.067 | 13.579
12.5 | 0.942 | 0.026 | -0.086 | 36.215
13 | 0.843 | 0.07805 | -0.062 | 10.795
13.5 | 0.856 | 0.09382 | -0.055 | 9.129
14 | 0.887 | 0.09785 | -0.058 | 9.066
14.5 | 0.907 | 0.11434 | -0.054 | 7.934
15 | 0.934 | 0.12493 | -0.054 | 7.477
15.5 | 0.963 | 0.13382 | -0.056 | 7.195
16 | 0.992 | 0.13581 | -0.059 | 7.304
16.5 | 1.022 | 0.1393 | -0.061 | 7.334
17 | 1.046 | 0.15412 | -0.061 | 6.788
17.5 | 1.075 | 0.16088 | -0.063 | 6.681
18 | 1.104 | 0.16099 | -0.065 | 6.86
18.5 | 1.133 | 0.16934 | -0.067 | 6.69
19 | 1.157 | 0.19439 | -0.066 | 5.954
19.5 | 1.186 | 0.19977 | -0.068 | 5.935
20 | 1.214 | 0.20256 | -0.069 | 5.993

## 152. Re 20M Mach 0.50 (2)
BIGFOIL.COM POLAR EXPORT
NACA67A217
NACA67A217 |  |  |  | Cl Max: | 1.1644 | at alpha= | 12 | deg
XFOIL ncrit=9 |  |  |  | L/D Max: | 59.3847 | at alpha= | 9 | deg
Re: | 20000000 |  |  | Cd Min: | 0.11524 | at alpha= | 17 | deg
Mach: | 0.5 |  |  | Cl=0 at alpha= | -3.2364 | deg
|  |  |  | @ Cl=0.1, Cd= | 0.0048336
|  |  |  | @ Cl=0.4, Cd= | 0.009048
|  |  |  | @ Cl=0.6, Cd= | 0.011334
alpha (deg) | Cl | Cd | Cm | Cl/Cd
-16 | -0.5532 | 0.09482 | -0.1459 | -5.8342
-15.5 | -0.5669 | 0.08495 | -0.1521 | -6.6733
-15 | -0.5847 | 0.07458 | -0.1581 | -7.8399
-14.5 | -0.5989 | 0.06358 | -0.1655 | -9.4196
-14 | -0.621 | 0.05288 | -0.1724 | -11.7436
-13.5 | -0.6566 | 0.04314 | -0.1762 | -15.2202
-13 | -0.6859 | 0.03578 | -0.1755 | -19.1699
-12.5 | -0.726 | 0.02907 | -0.1709 | -24.9742
-12 | -0.768 | 0.02331 | -0.1629 | -32.9472
-11.5 | -0.7978 | 0.01863 | -0.1531 | -42.8234
-11 | -0.8185 | 0.01454 | -0.1417 | -56.293
-10.5 | -0.7996 | 0.01234 | -0.1326 | -64.7974
-10 | -0.7536 | 0.01123 | -0.1266 | -67.106
-9.5 | -0.7012 | 0.01046 | -0.1217 | -67.0363
-9 | -0.6446 | 0.00988 | -0.1178 | -65.2429
-8.5 | -0.5889 | 0.00933 | -0.1142 | -63.119
-8 | -0.5334 | 0.00883 | -0.1109 | -60.4077
-7.5 | -0.4762 | 0.00839 | -0.1081 | -56.758
-7 | -0.421 | 0.00794 | -0.1053 | -53.0227
-6.5 | -0.3644 | 0.00754 | -0.1029 | -48.3289
-6 | -0.3071 | 0.0072 | -0.1009 | -42.6528
-5.5 | -0.2521 | 0.00684 | -0.0986 | -36.8567
-5 | -0.1955 | 0.00652 | -0.0968 | -29.9847
-4.5 | -0.1395 | 0.00623 | -0.095 | -22.3917
-4 | -0.0828 | 0.00596 | -0.0935 | -13.8926
-3.5 | -0.0281 | 0.00568 | -0.0916 | -4.9472
-3 | 0.0252 | 0.0054 | -0.0896 | 4.6667
-2.5 | 0.0701 | 0.00504 | -0.0859 | 13.9087
-1.5 | 0.157 | 0.00444 | -0.0777 | 35.3604
-0.5 | 0.2287 | 0.00405 | -0.0662 | 56.4691
0 | 0.2316 | 0.00441 | -0.0535 | 52.517
0.5 | 0.2055 | 0.00472 | -0.0343 | 43.5381
1 | 0.2148 | 0.00503 | -0.0232 | 42.7038
1.5 | 0.2154 | 0.00545 | -0.0108 | 39.5229
2 | 0.2233 | 0.00582 | 0.0001 | 38.3677
2.5 | 0.2467 | 0.00663 | 0.0076 | 37.2097
3 | 0.2741 | 0.00746 | 0.0143 | 36.7426
3.5 | 0.3176 | 0.00807 | 0.0178 | 39.3556
4 | 0.3655 | 0.00859 | 0.0206 | 42.5495
4.5 | 0.4107 | 0.00919 | 0.0239 | 44.6899
5 | 0.4558 | 0.00984 | 0.0273 | 46.3211
5.5 | 0.5079 | 0.01035 | 0.0295 | 49.0725
6 | 0.5603 | 0.01088 | 0.0317 | 51.4982
6.5 | 0.6119 | 0.01147 | 0.0342 | 53.3479
7 | 0.6672 | 0.012 | 0.0362 | 55.6
7.5 | 0.7233 | 0.01253 | 0.0383 | 57.7255
8 | 0.7739 | 0.01328 | 0.0413 | 58.2756
8.5 | 0.8272 | 0.01398 | 0.0442 | 59.1702
9 | 0.8783 | 0.01479 | 0.0475 | 59.3847
9.5 | 0.9282 | 0.01573 | 0.0512 | 59.0083
10 | 0.9807 | 0.01664 | 0.0549 | 58.9363
10.5 | 1.0333 | 0.01761 | 0.0588 | 58.6769
11 | 1.083 | 0.0188 | 0.0632 | 57.6064
11.5 | 1.1319 | 0.02013 | 0.0683 | 56.2295
12 | 1.1644 | 0.02223 | 0.0753 | 52.3797
12.5 | 1.1563 | 0.02633 | 0.0852 | 43.9157
13 | 1.1283 | 0.03194 | 0.0941 | 35.3256
13.5 | 1.0941 | 0.03877 | 0.1005 | 28.2203
14 | 1.054 | 0.04704 | 0.104 | 22.4065
14.5 | 1.0123 | 0.05677 | 0.1041 | 17.8316
15 | 0.9697 | 0.06821 | 0.1005 | 14.2164
15.5 | 0.9427 | 0.07957 | 0.0945 | 11.8474
16 | 0.9286 | 0.09037 | 0.0879 | 10.2755
16.5 | 0.9055 | 0.1031 | 0.0794 | 8.7827
17 | 0.8878 | 0.11524 | 0.0715 | 7.7039