## index
index | Re | Mach | Datasource
1 | 50000 | 0 | JavaFoil+Calcfoil stall+Eppler ext transition
2 | 50000 | 0 | XFOIL ncrit=9
3 | 50000 | 0.1 | JavaFoil+Calcfoil stall+Eppler ext transition
4 | 50000 | 0.1 | XFOIL ncrit=9
5 | 50000 | 0.25 | JavaFoil+Calcfoil stall+Eppler ext transition
6 | 50000 | 0.25 | XFOIL ncrit=9
7 | 50000 | 0.5 | JavaFoil+Calcfoil stall+Eppler ext transition
8 | 50000 | 0.5 | XFOIL ncrit=9
9 | 100000 | 0 | JavaFoil+Calcfoil stall+Eppler ext transition
10 | 100000 | 0 | XFOIL ncrit=9
11 | 100000 | 0.1 | JavaFoil+Calcfoil stall+Eppler ext transition
12 | 100000 | 0.1 | XFOIL ncrit=9
13 | 100000 | 0.25 | JavaFoil+Calcfoil stall+Eppler ext transition
14 | 100000 | 0.25 | XFOIL ncrit=9
15 | 100000 | 0.5 | JavaFoil+Calcfoil stall+Eppler ext transition
16 | 100000 | 0.5 | XFOIL ncrit=9
17 | 250000 | 0 | JavaFoil+Calcfoil stall+Eppler ext transition
18 | 250000 | 0 | XFOIL ncrit=9
19 | 250000 | 0.1 | JavaFoil+Calcfoil stall+Eppler ext transition
20 | 250000 | 0.1 | XFOIL ncrit=9
21 | 250000 | 0.25 | JavaFoil+Calcfoil stall+Eppler ext transition
22 | 250000 | 0.25 | XFOIL ncrit=9
23 | 250000 | 0.5 | JavaFoil+Calcfoil stall+Eppler ext transition
24 | 250000 | 0.5 | XFOIL ncrit=9
25 | 500000 | 0 | JavaFoil+Calcfoil stall+Eppler ext transition
26 | 500000 | 0 | XFOIL ncrit=9
27 | 500000 | 0.1 | JavaFoil+Calcfoil stall+Eppler ext transition
28 | 500000 | 0.1 | XFOIL ncrit=9
29 | 500000 | 0.25 | JavaFoil+Calcfoil stall+Eppler ext transition
30 | 500000 | 0.25 | XFOIL ncrit=9
31 | 500000 | 0.5 | JavaFoil+Calcfoil stall+Eppler ext transition
32 | 500000 | 0.5 | XFOIL ncrit=9
33 | 750000 | 0 | JavaFoil+Calcfoil stall+Eppler ext transition
34 | 750000 | 0 | XFOIL ncrit=9
35 | 750000 | 0.1 | JavaFoil+Calcfoil stall+Eppler ext transition
36 | 750000 | 0.1 | XFOIL ncrit=9
37 | 750000 | 0.25 | JavaFoil+Calcfoil stall+Eppler ext transition
38 | 750000 | 0.25 | XFOIL ncrit=9
39 | 750000 | 0.5 | JavaFoil+Calcfoil stall+Eppler ext transition
40 | 750000 | 0.5 | XFOIL ncrit=9
41 | 1000000 | 0 | JavaFoil+Calcfoil stall+Eppler ext transition
42 | 1000000 | 0 | XFOIL ncrit=9
43 | 1000000 | 0.1 | JavaFoil+Calcfoil stall+Eppler ext transition
44 | 1000000 | 0.1 | XFOIL ncrit=9
45 | 1000000 | 0.25 | JavaFoil+Calcfoil stall+Eppler ext transition
46 | 1000000 | 0.25 | XFOIL ncrit=9
47 | 1000000 | 0.5 | JavaFoil+Calcfoil stall+Eppler ext transition
48 | 1000000 | 0.5 | XFOIL ncrit=9
49 | 2000000 | 0 | JavaFoil+Calcfoil stall+Eppler ext transition
50 | 2000000 | 0 | XFOIL ncrit=9
51 | 2000000 | 0.1 | JavaFoil+Calcfoil stall+Eppler ext transition
52 | 2000000 | 0.1 | XFOIL ncrit=9
53 | 2000000 | 0.25 | JavaFoil+Calcfoil stall+Eppler ext transition
54 | 2000000 | 0.25 | XFOIL ncrit=9
55 | 2000000 | 0.5 | JavaFoil+Calcfoil stall+Eppler ext transition
56 | 2000000 | 0.5 | XFOIL ncrit=9
57 | 3000000 | 0 | JavaFoil+Calcfoil stall+Eppler ext transition
58 | 3000000 | 0 | XFOIL ncrit=9
59 | 3000000 | 0.1 | JavaFoil+Calcfoil stall+Eppler ext transition
60 | 3000000 | 0.1 | XFOIL ncrit=9
61 | 3000000 | 0.25 | JavaFoil+Calcfoil stall+Eppler ext transition
62 | 3000000 | 0.25 | XFOIL ncrit=9
63 | 3000000 | 0.5 | JavaFoil+Calcfoil stall+Eppler ext transition
64 | 3000000 | 0.5 | XFOIL ncrit=9
65 | 4000000 | 0 | JavaFoil+Calcfoil stall+Eppler ext transition
66 | 4000000 | 0 | XFOIL ncrit=9
67 | 4000000 | 0.1 | JavaFoil+Calcfoil stall+Eppler ext transition
68 | 4000000 | 0.1 | XFOIL ncrit=9
69 | 4000000 | 0.25 | JavaFoil+Calcfoil stall+Eppler ext transition
70 | 4000000 | 0.25 | XFOIL ncrit=9
71 | 4000000 | 0.5 | JavaFoil+Calcfoil stall+Eppler ext transition
72 | 4000000 | 0.5 | XFOIL ncrit=9
73 | 5000000 | 0 | JavaFoil+Calcfoil stall+Eppler ext transition
74 | 5000000 | 0 | XFOIL ncrit=9
75 | 5000000 | 0.1 | JavaFoil+Calcfoil stall+Eppler ext transition
76 | 5000000 | 0.1 | XFOIL ncrit=9
77 | 5000000 | 0.25 | JavaFoil+Calcfoil stall+Eppler ext transition
78 | 5000000 | 0.25 | XFOIL ncrit=9
79 | 5000000 | 0.5 | JavaFoil+Calcfoil stall+Eppler ext transition
80 | 5000000 | 0.5 | XFOIL ncrit=9
81 | 6000000 | 0 | JavaFoil+Calcfoil stall+Eppler ext transition
82 | 6000000 | 0 | XFOIL ncrit=9
83 | 6000000 | 0.1 | JavaFoil+Calcfoil stall+Eppler ext transition
84 | 6000000 | 0.1 | XFOIL ncrit=9
85 | 6000000 | 0.25 | JavaFoil+Calcfoil stall+Eppler ext transition
86 | 6000000 | 0.25 | XFOIL ncrit=9
87 | 6000000 | 0.5 | JavaFoil+Calcfoil stall+Eppler ext transition
88 | 6000000 | 0.5 | XFOIL ncrit=9
89 | 7000000 | 0 | JavaFoil+Calcfoil stall+Eppler ext transition
90 | 7000000 | 0 | XFOIL ncrit=9
91 | 7000000 | 0.1 | JavaFoil+Calcfoil stall+Eppler ext transition
92 | 7000000 | 0.1 | XFOIL ncrit=9
93 | 7000000 | 0.25 | JavaFoil+Calcfoil stall+Eppler ext transition
94 | 7000000 | 0.25 | XFOIL ncrit=9
95 | 7000000 | 0.5 | JavaFoil+Calcfoil stall+Eppler ext transition
96 | 7000000 | 0.5 | XFOIL ncrit=9
97 | 8000000 | 0 | JavaFoil+Calcfoil stall+Eppler ext transition
98 | 8000000 | 0 | XFOIL ncrit=9
99 | 8000000 | 0.1 | JavaFoil+Calcfoil stall+Eppler ext transition
100 | 8000000 | 0.1 | XFOIL ncrit=9
101 | 8000000 | 0.25 | JavaFoil+Calcfoil stall+Eppler ext transition
102 | 8000000 | 0.25 | XFOIL ncrit=9
103 | 8000000 | 0.5 | JavaFoil+Calcfoil stall+Eppler ext transition
104 | 8000000 | 0.5 | XFOIL ncrit=9
105 | 10000000 | 0 | JavaFoil+Calcfoil stall+Eppler ext transition
106 | 10000000 | 0 | XFOIL ncrit=9
107 | 10000000 | 0.1 | JavaFoil+Calcfoil stall+Eppler ext transition
108 | 10000000 | 0.1 | XFOIL ncrit=9
109 | 10000000 | 0.25 | JavaFoil+Calcfoil stall+Eppler ext transition
110 | 10000000 | 0.25 | XFOIL ncrit=9
111 | 10000000 | 0.5 | JavaFoil+Calcfoil stall+Eppler ext transition
112 | 10000000 | 0.5 | XFOIL ncrit=9
113 | 12000000 | 0 | JavaFoil+Calcfoil stall+Eppler ext transition
114 | 12000000 | 0 | XFOIL ncrit=9
115 | 12000000 | 0.1 | JavaFoil+Calcfoil stall+Eppler ext transition
116 | 12000000 | 0.1 | XFOIL ncrit=9
117 | 12000000 | 0.25 | JavaFoil+Calcfoil stall+Eppler ext transition
118 | 12000000 | 0.25 | XFOIL ncrit=9
119 | 12000000 | 0.5 | JavaFoil+Calcfoil stall+Eppler ext transition
120 | 12000000 | 0.5 | XFOIL ncrit=9
121 | 14000000 | 0 | JavaFoil+Calcfoil stall+Eppler ext transition
122 | 14000000 | 0 | XFOIL ncrit=9
123 | 14000000 | 0.1 | JavaFoil+Calcfoil stall+Eppler ext transition
124 | 14000000 | 0.1 | XFOIL ncrit=9
125 | 14000000 | 0.25 | JavaFoil+Calcfoil stall+Eppler ext transition
126 | 14000000 | 0.25 | XFOIL ncrit=9
127 | 14000000 | 0.5 | JavaFoil+Calcfoil stall+Eppler ext transition
128 | 14000000 | 0.5 | XFOIL ncrit=9
129 | 16000000 | 0 | JavaFoil+Calcfoil stall+Eppler ext transition
130 | 16000000 | 0 | XFOIL ncrit=9
131 | 16000000 | 0.1 | JavaFoil+Calcfoil stall+Eppler ext transition
132 | 16000000 | 0.1 | XFOIL ncrit=9
133 | 16000000 | 0.25 | JavaFoil+Calcfoil stall+Eppler ext transition
134 | 16000000 | 0.25 | XFOIL ncrit=9
135 | 16000000 | 0.5 | JavaFoil+Calcfoil stall+Eppler ext transition
136 | 16000000 | 0.5 | XFOIL ncrit=9
137 | 18000000 | 0 | JavaFoil+Calcfoil stall+Eppler ext transition
138 | 18000000 | 0 | XFOIL ncrit=9
139 | 18000000 | 0.1 | JavaFoil+Calcfoil stall+Eppler ext transition
140 | 18000000 | 0.1 | XFOIL ncrit=9
141 | 18000000 | 0.25 | JavaFoil+Calcfoil stall+Eppler ext transition
142 | 18000000 | 0.25 | XFOIL ncrit=9
143 | 18000000 | 0.5 | JavaFoil+Calcfoil stall+Eppler ext transition
144 | 18000000 | 0.5 | XFOIL ncrit=9
145 | 20000000 | 0 | JavaFoil+Calcfoil stall+Eppler ext transition
146 | 20000000 | 0 | XFOIL ncrit=9
147 | 20000000 | 0.1 | JavaFoil+Calcfoil stall+Eppler ext transition
148 | 20000000 | 0.1 | XFOIL ncrit=9
149 | 20000000 | 0.25 | JavaFoil+Calcfoil stall+Eppler ext transition
150 | 20000000 | 0.25 | XFOIL ncrit=9
151 | 20000000 | 0.5 | JavaFoil+Calcfoil stall+Eppler ext transition
152 | 20000000 | 0.5 | XFOIL ncrit=9

## 1. Re 50k Mach 0.00 (1)
BIGFOIL.COM POLAR EXPORT
NACA64A712
NACA64A712 |  |  |  | Cl Max: | 1.36 | at alpha= | 6.5 | deg
JavaFoil+Calcfoil stall+Eppler ext transition |  |  |  | L/D Max: | 50.08 | at alpha= | 5.5 | deg
Re: | 50000 |  |  | Cd Min: | 0.01761 | at alpha= | -1.5 | deg
Mach: | 0 |  |  | Cl=0 at alpha= | -5.5957 | deg
|  |  |  | @ Cl=0.1, Cd= | 0.045967
|  |  |  | @ Cl=0.4, Cd= | 0.023143
|  |  |  | @ Cl=0.6, Cd= | 0.017972
alpha (deg) | Cl | Cd | Cm | Cl/Cd
-19.5 | -0.366 | 0.44745 | -0.035 | -0.817
-19 | -0.38 | 0.40498 | -0.034 | -0.938
-18.5 | -0.394 | 0.36709 | -0.035 | -1.072
-18 | -0.405 | 0.34521 | -0.036 | -1.173
-17.5 | -0.416 | 0.33505 | -0.036 | -1.24
-17 | -0.426 | 0.30881 | -0.037 | -1.378
-16.5 | -0.435 | 0.2796 | -0.036 | -1.555
-16 | -0.443 | 0.25502 | -0.036 | -1.736
-15.5 | -0.449 | 0.24394 | -0.038 | -1.841
-15 | -0.454 | 0.21624 | -0.039 | -2.099
-14.5 | -0.457 | 0.19816 | -0.039 | -2.305
-14 | -0.457 | 0.18993 | -0.04 | -2.407
-13.5 | -0.455 | 0.16789 | -0.04 | -2.71
-13 | -0.45 | 0.15899 | -0.041 | -2.83
-12.5 | -0.442 | 0.14887 | -0.041 | -2.967
-12 | -0.43 | 0.13994 | -0.042 | -3.074
-11.5 | -0.415 | 0.12504 | -0.042 | -3.319
-11 | -0.396 | 0.11482 | -0.043 | -3.451
-10.5 | -0.374 | 0.10511 | -0.043 | -3.557
-10 | -0.348 | 0.09868 | -0.044 | -3.526
-9.5 | -0.319 | 0.08986 | -0.045 | -3.545
-9 | -0.286 | 0.08121 | -0.045 | -3.521
-8.5 | -0.25 | 0.07534 | -0.046 | -3.321
-8 | -0.212 | 0.07069 | -0.047 | -2.997
-7.5 | -0.171 | 0.06559 | -0.048 | -2.6
-7 | -0.128 | 0.06107 | -0.049 | -2.088
-6.5 | -0.083 | 0.05727 | -0.05 | -1.451
-6 | -0.038 | 0.05379 | -0.052 | -0.697
-5.5 | 0.009 | 0.05085 | -0.053 | 0.178
-5 | 0.056 | 0.04802 | -0.054 | 1.173
-4.5 | 0.104 | 0.04578 | -0.056 | 2.276
-4 | 0.153 | 0.04386 | -0.057 | 3.477
-3.5 | 0.201 | 0.0421 | -0.058 | 4.776
-3 | 0.25 | 0.04082 | -0.06 | 6.121
-2.5 | 0.299 | 0.03947 | -0.064 | 7.576
-2 | 0.432 | 0.01797 | -0.132 | 24.009
-1.5 | 0.492 | 0.01761 | -0.133 | 27.967
-1 | 0.552 | 0.01778 | -0.134 | 31.07
-0.5 | 0.612 | 0.01802 | -0.134 | 33.994
0 | 0.656 | 0.01869 | -0.135 | 35.112
0.5 | 0.714 | 0.01898 | -0.136 | 37.631
1 | 0.772 | 0.01934 | -0.136 | 39.914
1.5 | 0.83 | 0.0198 | -0.137 | 41.911
2 | 0.887 | 0.02023 | -0.137 | 43.847
2.5 | 0.944 | 0.02076 | -0.138 | 45.506
3 | 0.998 | 0.02132 | -0.138 | 46.805
3.5 | 1.053 | 0.02194 | -0.139 | 47.978
4 | 1.106 | 0.02264 | -0.139 | 48.852
4.5 | 1.158 | 0.02336 | -0.14 | 49.58
5 | 1.209 | 0.02418 | -0.14 | 49.994
5.5 | 1.257 | 0.02511 | -0.141 | 50.08
6 | 1.319 | 0.02916 | -0.143 | 45.227
6.5 | 1.36 | 0.0302 | -0.143 | 45.019
7 | 1.152 | 0.05375 | -0.064 | 21.437
7.5 | 1.18 | 0.05757 | -0.057 | 20.49
8 | 1.205 | 0.06248 | -0.055 | 19.285
8.5 | 1.225 | 0.06856 | -0.055 | 17.863
9 | 1.236 | 0.0748 | -0.052 | 16.52
9.5 | 1.241 | 0.08108 | -0.051 | 15.301
10 | 1.239 | 0.08582 | -0.048 | 14.437
10.5 | 1.231 | 0.09373 | -0.046 | 13.137
11 | 1.218 | 0.1008 | -0.045 | 12.079
11.5 | 1.198 | 0.11011 | -0.044 | 10.879

## 2. Re 50k Mach 0.00 (2)
BIGFOIL.COM POLAR EXPORT
NACA64A712
NACA64A712 |  |  |  | Cl Max: | 1.3508 | at alpha= | 11.5 | deg
XFOIL ncrit=9 |  |  |  | L/D Max: | 26.1005 | at alpha= | 10 | deg
Re: | 50000 |  |  | Cd Min: | 0.21271 | at alpha= | 16.5 | deg
Mach: | 0 |  |  | Cl=0 at alpha= | 0.57178 | deg
|  |  |  | @ Cl=0.1, Cd= | 0.040343
|  |  |  | @ Cl=0.4, Cd= | 0.061482
|  |  |  | @ Cl=0.6, Cd= | 0.079462
alpha (deg) | Cl | Cd | Cm | Cl/Cd
-10 | -0.3641 | 0.1314 | -0.0329 | -2.7709
-9.5 | -0.3818 | 0.12794 | -0.0312 | -2.9842
-9 | -0.4007 | 0.12533 | -0.0287 | -3.1972
-8.5 | -0.4053 | 0.1204 | -0.0253 | -3.3663
-8 | -0.4197 | 0.11651 | -0.0217 | -3.6023
-7.5 | -0.4416 | 0.11327 | -0.0174 | -3.8986
-7 | -0.431 | 0.10714 | -0.0128 | -4.0228
-6.5 | -0.4581 | 0.1043 | -0.0072 | -4.3921
-5.5 | -0.4867 | 0.09618 | 0.0038 | -5.0603
-5 | -0.5088 | 0.09311 | 0.0085 | -5.4645
-4.5 | -0.4925 | 0.08809 | 0.0173 | -5.5909
-3 | -0.3338 | 0.04683 | -0.0515 | -7.1279
-2.5 | -0.2885 | 0.0425 | -0.0515 | -6.7882
-2 | -0.2452 | 0.03975 | -0.0503 | -6.1686
-1.5 | -0.2023 | 0.03795 | -0.0487 | -5.3307
-1 | -0.1609 | 0.03688 | -0.047 | -4.3628
-0.5 | -0.1126 | 0.03638 | -0.0465 | -3.0951
0 | -0.0488 | 0.03363 | -0.0465 | -1.4511
0.5 | -0.0059 | 0.03529 | -0.047 | -0.16719
1 | 0.0352 | 0.0371 | -0.0476 | 0.94879
1.5 | 0.0752 | 0.03903 | -0.0481 | 1.9267
2 | 0.1141 | 0.04109 | -0.0485 | 2.7768
2.5 | 0.152 | 0.04329 | -0.049 | 3.5112
3 | 0.1891 | 0.04564 | -0.0494 | 4.1433
3.5 | 0.2251 | 0.04814 | -0.0498 | 4.6759
4 | 0.2608 | 0.05084 | -0.0505 | 5.1298
4.5 | 0.3239 | 0.05551 | -0.0568 | 5.835
5 | 0.3871 | 0.06046 | -0.063 | 6.4026
5.5 | 0.4314 | 0.06397 | -0.0658 | 6.7438
6 | 0.4788 | 0.06833 | -0.0692 | 7.0072
6.5 | 0.5292 | 0.07297 | -0.073 | 7.2523
7 | 0.5689 | 0.07692 | -0.0749 | 7.396
7.5 | 0.622 | 0.08126 | -0.0782 | 7.6544
8 | 0.7685 | 0.07804 | -0.0821 | 9.8475
8.5 | 0.8294 | 0.07897 | -0.0818 | 10.5027
9 | 0.8973 | 0.07796 | -0.0801 | 11.5097
10 | 1.1432 | 0.0438 | -0.0537 | 26.1005
10.5 | 1.1576 | 0.04921 | -0.0481 | 23.5237
11 | 1.3025 | 0.05492 | -0.0541 | 23.7163
11.5 | 1.3508 | 0.06273 | -0.0534 | 21.5336
12 | 1.3493 | 0.07027 | -0.0478 | 19.2017
12.5 | 1.3219 | 0.07789 | -0.0413 | 16.9714
13 | 1.2779 | 0.08642 | -0.0361 | 14.7871
13.5 | 1.2243 | 0.09667 | -0.0339 | 12.6647
14 | 1.1724 | 0.10904 | -0.0353 | 10.752
14.5 | 1.1371 | 0.12269 | -0.039 | 9.2681
15.5 | 0.9405 | 0.19811 | -0.0931 | 4.7474
16 | 0.9375 | 0.20411 | -0.097 | 4.5931
16.5 | 0.9573 | 0.21271 | -0.0987 | 4.5005

## 3. Re 50k Mach 0.10 (1)
BIGFOIL.COM POLAR EXPORT
NACA64A712
NACA64A712 |  |  |  | Cl Max: | 1.364 | at alpha= | 6.5 | deg
JavaFoil+Calcfoil stall+Eppler ext transition |  |  |  | L/D Max: | 49.874 | at alpha= | 5.5 | deg
Re: | 50000 |  |  | Cd Min: | 0.01765 | at alpha= | -1.5 | deg
Mach: | 0.1 |  |  | Cl=0 at alpha= | -5.5957 | deg
|  |  |  | @ Cl=0.1, Cd= | 0.046163
|  |  |  | @ Cl=0.4, Cd= | 0.023465
|  |  |  | @ Cl=0.6, Cd= | 0.018017
alpha (deg) | Cl | Cd | Cm | Cl/Cd
-18.5 | -0.352 | 0.41837 | -0.036 | -0.84
-18 | -0.365 | 0.39013 | -0.036 | -0.936
-17.5 | -0.378 | 0.3635 | -0.036 | -1.041
-17 | -0.391 | 0.32195 | -0.036 | -1.214
-16.5 | -0.403 | 0.30162 | -0.036 | -1.335
-16 | -0.413 | 0.28085 | -0.036 | -1.471
-15.5 | -0.423 | 0.26069 | -0.038 | -1.621
-15 | -0.43 | 0.22962 | -0.039 | -1.874
-14.5 | -0.436 | 0.21056 | -0.039 | -2.07
-14 | -0.439 | 0.20023 | -0.04 | -2.193
-13.5 | -0.44 | 0.17559 | -0.041 | -2.504
-13 | -0.437 | 0.16277 | -0.041 | -2.686
-12.5 | -0.431 | 0.15054 | -0.041 | -2.865
-12 | -0.422 | 0.14049 | -0.042 | -3.004
-11.5 | -0.409 | 0.12859 | -0.042 | -3.179
-11 | -0.392 | 0.11526 | -0.044 | -3.4
-10.5 | -0.371 | 0.10713 | -0.043 | -3.462
-10 | -0.346 | 0.09782 | -0.044 | -3.538
-9.5 | -0.318 | 0.09159 | -0.045 | -3.467
-9 | -0.286 | 0.08293 | -0.046 | -3.443
-8.5 | -0.25 | 0.07654 | -0.046 | -3.27
-8 | -0.212 | 0.07049 | -0.047 | -3.009
-7.5 | -0.171 | 0.06638 | -0.048 | -2.575
-7 | -0.128 | 0.06102 | -0.049 | -2.096
-6.5 | -0.083 | 0.05741 | -0.05 | -1.453
-6 | -0.038 | 0.05414 | -0.052 | -0.696
-5.5 | 0.009 | 0.05053 | -0.053 | 0.18
-5 | 0.057 | 0.04817 | -0.054 | 1.175
-4.5 | 0.105 | 0.04593 | -0.056 | 2.28
-4 | 0.153 | 0.04377 | -0.057 | 3.501
-3.5 | 0.202 | 0.04219 | -0.058 | 4.789
-3 | 0.251 | 0.04083 | -0.059 | 6.148
-2.5 | 0.3 | 0.03954 | -0.064 | 7.599
-2 | 0.434 | 0.018 | -0.133 | 24.089
-1.5 | 0.495 | 0.01765 | -0.134 | 28.039
-1 | 0.555 | 0.01783 | -0.134 | 31.148
-0.5 | 0.615 | 0.01808 | -0.135 | 34.048
0 | 0.659 | 0.01875 | -0.136 | 35.166
0.5 | 0.717 | 0.01905 | -0.136 | 37.668
1 | 0.776 | 0.01943 | -0.137 | 39.939
1.5 | 0.834 | 0.01987 | -0.137 | 41.954
2 | 0.892 | 0.02033 | -0.138 | 43.846
2.5 | 0.949 | 0.02086 | -0.138 | 45.494
3 | 1.002 | 0.0214 | -0.139 | 46.844
3.5 | 1.058 | 0.02207 | -0.139 | 47.919
4 | 1.111 | 0.0227 | -0.14 | 48.945
4.5 | 1.164 | 0.02349 | -0.14 | 49.548
5 | 1.214 | 0.02436 | -0.141 | 49.84
5.5 | 1.263 | 0.02532 | -0.141 | 49.874
6 | 1.324 | 0.0294 | -0.144 | 45.042
6.5 | 1.364 | 0.03046 | -0.144 | 44.796
7 | 1.156 | 0.05408 | -0.063 | 21.38
7.5 | 1.184 | 0.05822 | -0.059 | 20.333
8 | 1.208 | 0.06336 | -0.056 | 19.063
8.5 | 1.226 | 0.06846 | -0.054 | 17.913
9 | 1.236 | 0.07504 | -0.052 | 16.465
9.5 | 1.238 | 0.08076 | -0.05 | 15.333
10 | 1.234 | 0.08866 | -0.048 | 13.919
10.5 | 1.223 | 0.09647 | -0.046 | 12.679
11 | 1.206 | 0.10441 | -0.045 | 11.548
11.5 | 1.182 | 0.11254 | -0.043 | 10.501

## 4. Re 50k Mach 0.10 (2)
BIGFOIL.COM POLAR EXPORT
NACA64A712
NACA64A712 |  |  |  | Cl Max: | 1.3458 | at alpha= | 11.5 | deg
XFOIL ncrit=9 |  |  |  | L/D Max: | 25.485 | at alpha= | 10 | deg
Re: | 50000 |  |  | Cd Min: | 0.21323 | at alpha= | 16.5 | deg
Mach: | 0.1 |  |  | Cl=0 at alpha= | 0.58916 | deg
|  |  |  | @ Cl=0.1, Cd= | 0.040515
|  |  |  | @ Cl=0.4, Cd= | 0.061747
|  |  |  | @ Cl=0.6, Cd= | 0.076939
alpha (deg) | Cl | Cd | Cm | Cl/Cd
-10 | -0.3637 | 0.13197 | -0.033 | -2.7559
-9.5 | -0.3746 | 0.12777 | -0.0309 | -2.9318
-9 | -0.4038 | 0.12635 | -0.0288 | -3.1959
-8.5 | -0.4082 | 0.12135 | -0.0254 | -3.3638
-8 | -0.4227 | 0.11745 | -0.0218 | -3.599
-7.5 | -0.4183 | 0.11154 | -0.0175 | -3.7502
-7 | -0.4294 | 0.10767 | -0.0128 | -3.9881
-6.5 | -0.4615 | 0.1052 | -0.0072 | -4.3869
-6 | -0.4673 | 0.10051 | -0.0017 | -4.6493
-5.5 | -0.4815 | 0.0966 | 0.004 | -4.9845
-5 | -0.5058 | 0.09338 | 0.0089 | -5.4166
-3 | -0.3374 | 0.04742 | -0.0515 | -7.1151
-2.5 | -0.2919 | 0.04293 | -0.0516 | -6.7994
-2 | -0.2482 | 0.04009 | -0.0505 | -6.1911
-1.5 | -0.2049 | 0.03822 | -0.049 | -5.3611
-1 | -0.1632 | 0.0371 | -0.0473 | -4.3989
-0.5 | -0.115 | 0.03656 | -0.0467 | -3.1455
0 | -0.0508 | 0.03373 | -0.0467 | -1.5061
0.5 | -0.0074 | 0.03541 | -0.0472 | -0.20898
1 | 0.0341 | 0.03722 | -0.0478 | 0.91617
1.5 | 0.0744 | 0.03916 | -0.0483 | 1.8999
2 | 0.1135 | 0.04123 | -0.0487 | 2.7528
2.5 | 0.1517 | 0.04345 | -0.0492 | 3.4914
3 | 0.1889 | 0.0458 | -0.0496 | 4.1245
3.5 | 0.2251 | 0.04832 | -0.0501 | 4.6585
4 | 0.2627 | 0.05113 | -0.0511 | 5.1379
4.5 | 0.3255 | 0.05574 | -0.0573 | 5.8396
5 | 0.391 | 0.06106 | -0.0638 | 6.4035
5.5 | 0.4357 | 0.06447 | -0.0667 | 6.7582
6 | 0.4786 | 0.06842 | -0.0693 | 6.995
6.5 | 0.5254 | 0.07285 | -0.0724 | 7.2121
7 | 0.5685 | 0.077 | -0.0749 | 7.3831
7.5 | 0.7034 | 0.07674 | -0.0809 | 9.166
8 | 0.7634 | 0.07851 | -0.0816 | 9.7236
8.5 | 0.8257 | 0.07954 | -0.0815 | 10.3809
9 | 0.931 | 0.07558 | -0.0806 | 12.3181
10 | 1.1402 | 0.04474 | -0.0527 | 25.485
10.5 | 1.17 | 0.04972 | -0.048 | 23.5318
11 | 1.3032 | 0.05584 | -0.0531 | 23.3381
11.5 | 1.3458 | 0.06366 | -0.0518 | 21.1404
12 | 1.3381 | 0.0711 | -0.0458 | 18.82
12.5 | 1.3084 | 0.07898 | -0.0397 | 16.5662
13 | 1.264 | 0.08786 | -0.0353 | 14.3865
13.5 | 1.2114 | 0.09847 | -0.0339 | 12.3022
14 | 1.163 | 0.11107 | -0.0359 | 10.4709
15.5 | 0.9426 | 0.199 | -0.0938 | 4.7367
16 | 0.9389 | 0.20483 | -0.0978 | 4.5838
16.5 | 0.9576 | 0.21323 | -0.0996 | 4.4909

## 5. Re 50k Mach 0.25 (1)
BIGFOIL.COM POLAR EXPORT
NACA64A712
NACA64A712 |  |  |  | Cl Max: | 1.352 | at alpha= | 6 | deg
JavaFoil+Calcfoil stall+Eppler ext transition |  |  |  | L/D Max: | 49.306 | at alpha= | 5 | deg
Re: | 50000 |  |  | Cd Min: | 0.01791 | at alpha= | -1.5 | deg
Mach: | 0.25 |  |  | Cl=0 at alpha= | -5.5957 | deg
|  |  |  | @ Cl=0.1, Cd= | 0.046929
|  |  |  | @ Cl=0.4, Cd= | 0.025439
|  |  |  | @ Cl=0.6, Cd= | 0.018239
alpha (deg) | Cl | Cd | Cm | Cl/Cd
-16.5 | -0.063 | 0.5344 | -0.041 | -0.118
-16 | -0.06 | 0.42318 | -0.042 | -0.143
-15.5 | -0.157 | 0.41708 | -0.041 | -0.377
-15 | -0.204 | 0.36523 | -0.04 | -0.558
-14.5 | -0.242 | 0.36956 | -0.039 | -0.654
-14 | -0.274 | 0.3005 | -0.039 | -0.912
-13.5 | -0.301 | 0.26638 | -0.037 | -1.131
-13 | -0.323 | 0.22266 | -0.039 | -1.453
-12.5 | -0.34 | 0.19247 | -0.041 | -1.766
-12 | -0.35 | 0.17812 | -0.042 | -1.967
-11.5 | -0.354 | 0.14644 | -0.043 | -2.421
-11 | -0.352 | 0.14026 | -0.043 | -2.511
-10.5 | -0.343 | 0.12284 | -0.044 | -2.795
-10 | -0.328 | 0.10978 | -0.044 | -2.989
-9.5 | -0.307 | 0.10168 | -0.045 | -3.02
-9 | -0.28 | 0.08926 | -0.046 | -3.141
-8.5 | -0.249 | 0.08156 | -0.047 | -3.05
-8 | -0.213 | 0.07433 | -0.048 | -2.863
-7.5 | -0.173 | 0.06945 | -0.048 | -2.484
-7 | -0.13 | 0.06398 | -0.049 | -2.027
-6.5 | -0.085 | 0.0587 | -0.051 | -1.445
-6 | -0.038 | 0.05521 | -0.053 | -0.696
-5.5 | 0.009 | 0.05174 | -0.054 | 0.179
-5 | 0.058 | 0.04878 | -0.055 | 1.188
-4.5 | 0.107 | 0.04662 | -0.057 | 2.302
-4 | 0.157 | 0.04443 | -0.058 | 3.539
-3.5 | 0.207 | 0.04256 | -0.06 | 4.874
-3 | 0.258 | 0.04115 | -0.061 | 6.265
-2.5 | 0.309 | 0.03972 | -0.067 | 7.774
-2 | 0.446 | 0.01822 | -0.136 | 24.458
-1.5 | 0.509 | 0.01791 | -0.137 | 28.403
-1 | 0.571 | 0.01812 | -0.138 | 31.49
-0.5 | 0.632 | 0.01837 | -0.138 | 34.423
0 | 0.676 | 0.01908 | -0.139 | 35.45
0.5 | 0.736 | 0.01943 | -0.14 | 37.907
1 | 0.796 | 0.01985 | -0.14 | 40.131
1.5 | 0.856 | 0.02029 | -0.141 | 42.19
2 | 0.915 | 0.02084 | -0.142 | 43.929
2.5 | 0.974 | 0.02136 | -0.142 | 45.617
3 | 1.029 | 0.02201 | -0.143 | 46.752
3.5 | 1.085 | 0.0227 | -0.143 | 47.808
4 | 1.14 | 0.02342 | -0.144 | 48.67
4.5 | 1.193 | 0.02429 | -0.144 | 49.115
5 | 1.244 | 0.02523 | -0.145 | 49.306
5.5 | 1.293 | 0.02626 | -0.145 | 49.244
6 | 1.352 | 0.03065 | -0.147 | 44.096
6.5 | 1.15 | 0.05117 | -0.07 | 22.474
7 | 1.177 | 0.05547 | -0.062 | 21.214
7.5 | 1.201 | 0.0606 | -0.058 | 19.816
8 | 1.219 | 0.06517 | -0.055 | 18.711
8.5 | 1.23 | 0.07305 | -0.054 | 16.832
9 | 1.226 | 0.08023 | -0.051 | 15.278
9.5 | 1.212 | 0.08761 | -0.049 | 13.83
10 | 1.186 | 0.09471 | -0.046 | 12.522
10.5 | 1.149 | 0.10722 | -0.044 | 10.713
11 | 1.101 | 0.1926 | -0.052 | 5.714

## 6. Re 50k Mach 0.25 (2)
BIGFOIL.COM POLAR EXPORT
NACA64A712
NACA64A712 |  |  |  | Cl Max: | 1.324 | at alpha= | 11.5 | deg
XFOIL ncrit=9 |  |  |  | L/D Max: | 25.9783 | at alpha= | 9.5 | deg
Re: | 50000 |  |  | Cd Min: | 0.21662 | at alpha= | 16.5 | deg
Mach: | 0.25 |  |  | Cl=0 at alpha= | 0.68506 | deg
|  |  |  | @ Cl=0.1, Cd= | 0.041478
|  |  |  | @ Cl=0.4, Cd= | 0.062437
|  |  |  | @ Cl=0.6, Cd= | 0.079495
alpha (deg) | Cl | Cd | Cm | Cl/Cd
-10 | -0.3714 | 0.13642 | -0.0336 | -2.7225
-9.5 | -0.3662 | 0.13025 | -0.0307 | -2.8115
-9 | -0.3724 | 0.12571 | -0.0281 | -2.9624
-8.5 | -0.3808 | 0.12157 | -0.0249 | -3.1324
-8 | -0.3932 | 0.1178 | -0.0215 | -3.3379
-7.5 | -0.4143 | 0.11478 | -0.0177 | -3.6095
-7 | -0.4453 | 0.11246 | -0.013 | -3.9596
-6.5 | -0.4333 | 0.10621 | -0.0083 | -4.0797
-6 | -0.4827 | 0.10508 | -0.0018 | -4.5936
-5.5 | -0.4642 | 0.09865 | 0.0038 | -4.7055
-5 | -0.4914 | 0.09599 | 0.0104 | -5.1193
-4.5 | -0.4811 | 0.09123 | 0.0183 | -5.2735
-4 | -0.4647 | 0.08635 | 0.0263 | -5.3816
-3.5 | -0.4465 | 0.08135 | 0.0332 | -5.4886
-2.5 | -0.3112 | 0.04545 | -0.0522 | -6.8471
-2 | -0.2652 | 0.0421 | -0.0519 | -6.2993
-1.5 | -0.2197 | 0.03975 | -0.0506 | -5.527
-1 | -0.1753 | 0.03839 | -0.0491 | -4.5663
-0.5 | -0.1285 | 0.0377 | -0.0478 | -3.4085
0 | -0.0686 | 0.03733 | -0.0496 | -1.8377
0.5 | -0.0161 | 0.03601 | -0.048 | -0.4471
1 | 0.0274 | 0.03788 | -0.0486 | 0.72334
1.5 | 0.0695 | 0.03987 | -0.0492 | 1.7432
2 | 0.1101 | 0.04201 | -0.0498 | 2.6208
2.5 | 0.1496 | 0.04428 | -0.0503 | 3.3785
3 | 0.188 | 0.04671 | -0.0508 | 4.0248
3.5 | 0.2252 | 0.04931 | -0.0513 | 4.567
4 | 0.2754 | 0.05299 | -0.0546 | 5.1972
4.5 | 0.3446 | 0.05828 | -0.0616 | 5.9128
5 | 0.3938 | 0.06191 | -0.0652 | 6.3608
5.5 | 0.4418 | 0.06599 | -0.0684 | 6.695
6 | 0.4946 | 0.07074 | -0.0724 | 6.9918
6.5 | 0.5402 | 0.075 | -0.0751 | 7.2027
7 | 0.5979 | 0.07952 | -0.0789 | 7.5189
7.5 | 0.7192 | 0.07808 | -0.0819 | 9.2111
8 | 0.7784 | 0.08007 | -0.0823 | 9.7215
8.5 | 0.8518 | 0.08057 | -0.0821 | 10.5722
9 | 0.9167 | 0.07922 | -0.079 | 11.5716
9.5 | 1.1498 | 0.04426 | -0.0588 | 25.9783
10 | 1.1364 | 0.04913 | -0.0488 | 23.1305
10.5 | 1.1999 | 0.05344 | -0.0459 | 22.4532
11 | 1.2891 | 0.06042 | -0.0467 | 21.3357
11.5 | 1.324 | 0.06898 | -0.0449 | 19.194
12 | 1.2896 | 0.07638 | -0.0387 | 16.884
12.5 | 1.2493 | 0.08522 | -0.0349 | 14.6597
13 | 1.2043 | 0.09569 | -0.0339 | 12.5854
13.5 | 1.1586 | 0.10795 | -0.036 | 10.7327
14 | 1.0138 | 0.14032 | -0.0585 | 7.2249
14.5 | 0.9962 | 0.15772 | -0.0672 | 6.3163
16 | 0.9482 | 0.20888 | -0.102 | 4.5394
16.5 | 0.9631 | 0.21662 | -0.1047 | 4.446

## 7. Re 50k Mach 0.50 (1)
BIGFOIL.COM POLAR EXPORT
NACA64A712
NACA64A712 |  |  |  | Cl Max: | 1.426 | at alpha= | 5.5 | deg
JavaFoil+Calcfoil stall+Eppler ext transition |  |  |  | L/D Max: | 46.685 | at alpha= | 4 | deg
Re: | 50000 |  |  | Cd Min: | 0.01928 | at alpha= | -2 | deg
Mach: | 0.5 |  |  | Cl=0 at alpha= | -5.6 | deg
|  |  |  | @ Cl=0.1, Cd= | 0.050917
|  |  |  | @ Cl=0.4, Cd= | 0.033382
|  |  |  | @ Cl=0.6, Cd= | 0.020758
alpha (deg) | Cl | Cd | Cm | Cl/Cd
-20 | -0.794 | 0.39895 | -0.068 | -1.99
-19.5 | -0.767 | 0.4052 | -0.068 | -1.893
-19 | -0.74 | 0.42057 | -0.069 | -1.759
-18.5 | -0.713 | 0.416 | -0.069 | -1.714
-18 | -0.686 | 0.40931 | -0.069 | -1.676
-17.5 | -0.657 | 0.35073 | -0.065 | -1.873
-17 | -0.63 | 0.35274 | -0.065 | -1.785
-16.5 | -0.603 | 0.35908 | -0.066 | -1.678
-16 | -0.575 | 0.33616 | -0.066 | -1.711
-15.5 | -0.548 | 0.33083 | -0.066 | -1.656
-15 | -0.521 | 0.32603 | -0.067 | -1.597
-14.5 | -0.492 | 0.31098 | -0.063 | -1.583
-14 | -0.464 | 0.30759 | -0.062 | -1.51
-13.5 | -0.437 | 0.27962 | -0.063 | -1.563
-13 | -0.41 | 0.27463 | -0.063 | -1.492
-12.5 | -0.382 | 0.29649 | -0.063 | -1.289
-12 | -0.355 | 0.29323 | -0.063 | -1.209
-11.5 | -0.327 | 0.26282 | -0.062 | -1.244
-11 | -0.299 | 0.23347 | -0.058 | -1.28
-10.5 | -0.271 | 0.24696 | -0.058 | -1.098
-10 | -0.244 | 0.22511 | -0.059 | -1.082
-9.5 | -0.216 | 0.2214 | -0.059 | -0.976
-9 | -0.188 | 0.24363 | -0.058 | -0.773
-8.5 | -0.161 | 0.2178 | -0.053 | -0.737
-8 | -0.133 | 0.18512 | -0.052 | -0.718
-7.5 | -0.105 | 0.1828 | -0.052 | -0.576
-7 | -0.105 | 0.10221 | -0.053 | -1.026
-6.5 | -0.083 | 0.07522 | -0.053 | -1.106
-6 | -0.04 | 0.06405 | -0.055 | -0.624
-5.5 | 0.01 | 0.05836 | -0.057 | 0.17
-5 | 0.063 | 0.05348 | -0.06 | 1.181
-4.5 | 0.118 | 0.04967 | -0.062 | 2.38
-4 | 0.174 | 0.04692 | -0.064 | 3.713
-3.5 | 0.231 | 0.04455 | -0.065 | 5.179
-3 | 0.287 | 0.043 | -0.067 | 6.684
-2.5 | 0.344 | 0.04144 | -0.07 | 8.305
-2 | 0.498 | 0.01928 | -0.152 | 25.821
-1.5 | 0.54 | 0.02048 | -0.144 | 26.376
-1 | 0.609 | 0.0208 | -0.146 | 29.297
-0.5 | 0.707 | 0.01986 | -0.154 | 35.606
0 | 0.754 | 0.02073 | -0.155 | 36.38
0.5 | 0.821 | 0.02129 | -0.156 | 38.576
1 | 0.888 | 0.02181 | -0.156 | 40.704
1.5 | 0.954 | 0.02247 | -0.157 | 42.452
2 | 1.02 | 0.0232 | -0.158 | 43.964
2.5 | 1.085 | 0.02402 | -0.158 | 45.198
3 | 1.144 | 0.02487 | -0.159 | 45.985
3.5 | 1.205 | 0.02587 | -0.159 | 46.593
4 | 1.264 | 0.02707 | -0.16 | 46.685
4.5 | 1.318 | 0.0283 | -0.16 | 46.576
5 | 1.367 | 0.0298 | -0.161 | 45.888
5.5 | 1.426 | 0.03524 | -0.163 | 40.459
6 | 1.206 | 0.05279 | -0.067 | 22.84
6.5 | 1.212 | 0.05937 | -0.062 | 20.406
7 | 1.183 | 0.0698 | -0.058 | 16.954
7.5 | 1.057 | 0.09022 | -0.047 | 11.711
8 | 0.74 | 0.175 | -0.045 | 4.227
8.5 | 0.767 | 0.20828 | -0.058 | 3.681
9 | 0.793 | 0.20389 | -0.058 | 3.89
9.5 | 0.821 | 0.22038 | -0.069 | 3.723
10 | 0.847 | 0.22494 | -0.07 | 3.765
10.5 | 0.873 | 0.24187 | -0.07 | 3.609

## 8. Re 50k Mach 0.50 (2)
BIGFOIL.COM POLAR EXPORT
NACA64A712
NACA64A712 |  |  |  | Cl Max: | 1.1695 | at alpha= | 20 | deg
XFOIL ncrit=9 |  |  |  | L/D Max: | 18.7309 | at alpha= | 9.5 | deg
Re: | 50000 |  |  | Cd Min: | 0.29872 | at alpha= | 20 | deg
Mach: | 0.5 |  |  | Cl=0 at alpha= | 1.0559 | deg
|  |  |  | @ Cl=0.1, Cd= | 0.045631
|  |  |  | @ Cl=0.4, Cd= | 0.066178
|  |  |  | @ Cl=0.6, Cd= | 0.075735
alpha (deg) | Cl | Cd | Cm | Cl/Cd
-20 | -0.4907 | 0.25127 | -0.0313 | -1.9529
-19.5 | -0.4768 | 0.24755 | -0.035 | -1.9261
-18.5 | -0.4432 | 0.23283 | -0.0398 | -1.9035
-18 | -0.427 | 0.22631 | -0.0416 | -1.8868
-17.5 | -0.416 | 0.22226 | -0.0441 | -1.8717
-17 | -0.4179 | 0.22446 | -0.0472 | -1.8618
-16.5 | -0.3895 | 0.20919 | -0.0463 | -1.8619
-16 | -0.3821 | 0.20517 | -0.0473 | -1.8624
-15.5 | -0.3855 | 0.20481 | -0.0487 | -1.8822
-15 | -0.3633 | 0.19333 | -0.047 | -1.8792
-14.5 | -0.3653 | 0.19124 | -0.0473 | -1.9102
-14 | -0.3564 | 0.18415 | -0.0462 | -1.9354
-13.5 | -0.3512 | 0.17914 | -0.045 | -1.9605
-13 | -0.3533 | 0.17518 | -0.0444 | -2.0168
-12.5 | -0.3507 | 0.17052 | -0.0428 | -2.0567
-12 | -0.3451 | 0.16431 | -0.0411 | -2.1003
-11.5 | -0.3588 | 0.16295 | -0.0402 | -2.2019
-11 | -0.3448 | 0.15475 | -0.0377 | -2.2281
-10.5 | -0.3501 | 0.15041 | -0.036 | -2.3276
-10 | -0.3688 | 0.14898 | -0.0343 | -2.4755
-9.5 | -0.3655 | 0.14292 | -0.0315 | -2.5574
-9 | -0.3701 | 0.13832 | -0.0288 | -2.6757
-8.5 | -0.3867 | 0.13535 | -0.0258 | -2.857
-8 | -0.3726 | 0.12778 | -0.0222 | -2.9159
-7.5 | -0.3778 | 0.12336 | -0.0185 | -3.0626
-7 | -0.4091 | 0.12177 | -0.0143 | -3.3596
-6.5 | -0.3988 | 0.1154 | -0.0101 | -3.4558
-6 | -0.4092 | 0.11142 | -0.005 | -3.6726
-5.5 | -0.4075 | 0.1065 | 0.0005 | -3.8263
-5 | -0.4107 | 0.10221 | 0.0066 | -4.0182
-4.5 | -0.4175 | 0.09823 | 0.0132 | -4.2502
-3.5 | -0.4159 | 0.0887 | 0.0254 | -4.6888
-3 | -0.4558 | 0.0686 | -0.0369 | -6.6443
-2.5 | -0.3999 | 0.05895 | -0.0472 | -6.7837
-2 | -0.3483 | 0.05257 | -0.0515 | -6.6255
-1.5 | -0.2914 | 0.04775 | -0.0545 | -6.1026
-1 | -0.2359 | 0.04462 | -0.0551 | -5.2869
-0.5 | -0.1823 | 0.04286 | -0.0545 | -4.2534
0 | -0.1286 | 0.04208 | -0.0532 | -3.0561
0.5 | -0.0633 | 0.04216 | -0.0544 | -1.5014
1 | -0.0057 | 0.0406 | -0.0522 | -0.14039
1.5 | 0.0453 | 0.04284 | -0.053 | 1.0574
2 | 0.0934 | 0.04526 | -0.0539 | 2.0636
2.5 | 0.1393 | 0.04784 | -0.0548 | 2.9118
3 | 0.1833 | 0.0506 | -0.0556 | 3.6225
3.5 | 0.2566 | 0.05574 | -0.0623 | 4.6035
4 | 0.3253 | 0.06058 | -0.0684 | 5.3698
4.5 | 0.377 | 0.06432 | -0.0715 | 5.8613
5 | 0.4301 | 0.06861 | -0.0747 | 6.2688
5.5 | 0.5002 | 0.07407 | -0.0802 | 6.7531
6 | 0.5982 | 0.07563 | -0.084 | 7.9096
6.5 | 0.6539 | 0.07889 | -0.0849 | 8.2888
7 | 0.7122 | 0.08223 | -0.0857 | 8.6611
7.5 | 0.7715 | 0.08531 | -0.0859 | 9.0435
8 | 0.8179 | 0.08815 | -0.0844 | 9.2785
8.5 | 0.8673 | 0.09039 | -0.0821 | 9.5951
9.5 | 1.1394 | 0.06083 | -0.0481 | 18.7309
10 | 1.1498 | 0.06713 | -0.0429 | 17.128
10.5 | 1.1506 | 0.07559 | -0.0406 | 15.2216
11 | 1.132 | 0.08649 | -0.0409 | 13.0882
11.5 | 1.0825 | 0.10175 | -0.0468 | 10.6388
12 | 1.0339 | 0.11961 | -0.0565 | 8.6439
12.5 | 1.003 | 0.13718 | -0.0667 | 7.3116
13 | 0.9901 | 0.15179 | -0.0746 | 6.5228
13.5 | 0.9978 | 0.16275 | -0.0787 | 6.1309
14 | 0.9994 | 0.17592 | -0.0856 | 5.681
15 | 0.9996 | 0.20203 | -0.1023 | 4.9478
15.5 | 1.0085 | 0.22227 | -0.1148 | 4.5373
16 | 1.0132 | 0.22888 | -0.1208 | 4.4268
16.5 | 1.0383 | 0.23974 | -0.1241 | 4.3309
17 | 1.0616 | 0.25 | -0.1274 | 4.2464
17.5 | 1.0742 | 0.25632 | -0.1327 | 4.1909
18 | 1.0895 | 0.26384 | -0.1379 | 4.1294
18.5 | 1.109 | 0.27243 | -0.1424 | 4.0708
19 | 1.1333 | 0.28342 | -0.1462 | 3.9987
19.5 | 1.1568 | 0.29361 | -0.15 | 3.9399
20 | 1.1695 | 0.29872 | -0.1567 | 3.915

## 9. Re 100k Mach 0.00 (1)
BIGFOIL.COM POLAR EXPORT
NACA64A712
NACA64A712 |  |  |  | Cl Max: | 1.403 | at alpha= | 7 | deg
JavaFoil+Calcfoil stall+Eppler ext transition |  |  |  | L/D Max: | 68.212 | at alpha= | 5.5 | deg
Re: | 100000 |  |  | Cd Min: | 0.01316 | at alpha= | -1.5 | deg
Mach: | 0 |  |  | Cl=0 at alpha= | -5.5957 | deg
|  |  |  | @ Cl=0.1, Cd= | 0.041653
|  |  |  | @ Cl=0.4, Cd= | 0.014108
|  |  |  | @ Cl=0.6, Cd= | 0.013499
alpha (deg) | Cl | Cd | Cm | Cl/Cd
-19.5 | -0.366 | 0.35469 | -0.036 | -1.031
-19 | -0.38 | 0.3325 | -0.036 | -1.143
-18.5 | -0.394 | 0.31147 | -0.036 | -1.264
-18 | -0.405 | 0.2874 | -0.037 | -1.409
-17.5 | -0.416 | 0.26678 | -0.037 | -1.558
-17 | -0.426 | 0.24287 | -0.038 | -1.753
-16.5 | -0.435 | 0.2338 | -0.037 | -1.859
-16 | -0.443 | 0.21985 | -0.039 | -2.014
-15.5 | -0.449 | 0.19343 | -0.039 | -2.322
-15 | -0.454 | 0.1859 | -0.04 | -2.442
-14.5 | -0.457 | 0.172 | -0.041 | -2.656
-14 | -0.457 | 0.15622 | -0.041 | -2.927
-13.5 | -0.455 | 0.1474 | -0.042 | -3.087
-13 | -0.45 | 0.13731 | -0.042 | -3.277
-12.5 | -0.442 | 0.12458 | -0.042 | -3.546
-12 | -0.43 | 0.11857 | -0.043 | -3.628
-11.5 | -0.415 | 0.10795 | -0.043 | -3.844
-11 | -0.396 | 0.09938 | -0.044 | -3.988
-10.5 | -0.374 | 0.09198 | -0.044 | -4.066
-10 | -0.348 | 0.08442 | -0.044 | -4.122
-9.5 | -0.319 | 0.07881 | -0.045 | -4.043
-9 | -0.286 | 0.07294 | -0.047 | -3.921
-8.5 | -0.25 | 0.06773 | -0.047 | -3.695
-8 | -0.212 | 0.06257 | -0.048 | -3.386
-7.5 | -0.171 | 0.05865 | -0.049 | -2.908
-7 | -0.128 | 0.05461 | -0.05 | -2.336
-6.5 | -0.083 | 0.05145 | -0.051 | -1.615
-6 | -0.038 | 0.04828 | -0.052 | -0.777
-5.5 | 0.009 | 0.04578 | -0.054 | 0.197
-5 | 0.056 | 0.04355 | -0.055 | 1.294
-4.5 | 0.104 | 0.04148 | -0.057 | 2.513
-4 | 0.153 | 0.03969 | -0.058 | 3.844
-3.5 | 0.201 | 0.03814 | -0.059 | 5.272
-3 | 0.25 | 0.03685 | -0.062 | 6.784
-2.5 | 0.371 | 0.01408 | -0.133 | 26.365
-2 | 0.432 | 0.01414 | -0.134 | 30.524
-1.5 | 0.493 | 0.01316 | -0.134 | 37.426
-1 | 0.553 | 0.01334 | -0.135 | 41.411
-0.5 | 0.612 | 0.01354 | -0.136 | 45.247
0 | 0.662 | 0.01391 | -0.136 | 47.606
0.5 | 0.721 | 0.01418 | -0.137 | 50.833
1 | 0.78 | 0.01443 | -0.138 | 54.039
1.5 | 0.838 | 0.01476 | -0.138 | 56.795
2 | 0.896 | 0.01511 | -0.139 | 59.345
2.5 | 0.955 | 0.0155 | -0.139 | 61.604
3 | 1.009 | 0.01591 | -0.14 | 63.407
3.5 | 1.064 | 0.01635 | -0.141 | 65.115
4 | 1.119 | 0.01682 | -0.141 | 66.507
4.5 | 1.172 | 0.01738 | -0.141 | 67.421
5 | 1.223 | 0.01795 | -0.142 | 68.095
5.5 | 1.272 | 0.01864 | -0.142 | 68.212
6 | 1.323 | 0.025 | -0.143 | 52.91
6.5 | 1.365 | 0.02605 | -0.144 | 52.4
7 | 1.403 | 0.02718 | -0.144 | 51.616
7.5 | 1.182 | 0.05335 | -0.064 | 22.149
8 | 1.206 | 0.05715 | -0.059 | 21.098
8.5 | 1.225 | 0.06197 | -0.056 | 19.77
9 | 1.236 | 0.0676 | -0.054 | 18.283
9.5 | 1.241 | 0.0713 | -0.052 | 17.403
10 | 1.239 | 0.0777 | -0.051 | 15.952
10.5 | 1.232 | 0.08256 | -0.048 | 14.916
11 | 1.218 | 0.0914 | -0.048 | 13.325
11.5 | 1.198 | 0.09808 | -0.046 | 12.215
12 | 1.173 | 0.10594 | -0.045 | 11.076

## 10. Re 100k Mach 0.00 (2)
BIGFOIL.COM POLAR EXPORT
NACA64A712
NACA64A712 |  |  |  | Cl Max: | 1.3561 | at alpha= | 12.5 | deg
XFOIL ncrit=9 |  |  |  | L/D Max: | 54.9317 | at alpha= | 8 | deg
Re: | 100000 |  |  | Cd Min: | 0.21769 | at alpha= | 17.5 | deg
Mach: | 0 |  |  | Cl=0 at alpha= | -2.0783 | deg
|  |  |  | @ Cl=0.1, Cd= | 0.029167
|  |  |  | @ Cl=0.4, Cd= | 0.032142
|  |  |  | @ Cl=0.6, Cd= | 0.037016
alpha (deg) | Cl | Cd | Cm | Cl/Cd
-12.5 | -0.3535 | 0.1496 | -0.0396 | -2.363
-12 | -0.3704 | 0.14748 | -0.0401 | -2.5115
-11.5 | -0.3962 | 0.14617 | -0.0416 | -2.7105
-11 | -0.3691 | 0.13546 | -0.0363 | -2.7248
-10.5 | -0.3716 | 0.13082 | -0.0344 | -2.8405
-10 | -0.3844 | 0.12695 | -0.0337 | -3.028
-9.5 | -0.4191 | 0.12502 | -0.035 | -3.3523
-9 | -0.4567 | 0.12266 | -0.035 | -3.7233
-8.5 | -0.4148 | 0.11284 | -0.0278 | -3.676
-8 | -0.4388 | 0.10929 | -0.026 | -4.015
-7.5 | -0.4849 | 0.10683 | -0.0239 | -4.539
-7 | -0.4817 | 0.09959 | -0.0249 | -4.8368
-6.5 | -0.4657 | 0.08798 | -0.0536 | -5.2932
-6 | -0.4273 | 0.08233 | -0.0457 | -5.1901
-5.5 | -0.3946 | 0.07307 | -0.0569 | -5.4003
-5 | -0.3558 | 0.06448 | -0.0667 | -5.518
-3.5 | -0.1704 | 0.03882 | -0.0841 | -4.3895
-3 | -0.1128 | 0.03552 | -0.0843 | -3.1757
-2.5 | -0.0436 | 0.03362 | -0.0862 | -1.2968
-2 | 0.0081 | 0.03199 | -0.0855 | 0.2532
-1.5 | 0.0545 | 0.03119 | -0.084 | 1.7474
-1 | 0.1024 | 0.02906 | -0.0833 | 3.5237
-0.5 | 0.1677 | 0.02874 | -0.0822 | 5.8351
0 | 0.2561 | 0.02934 | -0.0911 | 8.7287
0.5 | 0.3092 | 0.0303 | -0.0924 | 10.2046
1 | 0.3604 | 0.0314 | -0.0933 | 11.4777
1.5 | 0.4148 | 0.03242 | -0.0944 | 12.7946
2 | 0.4806 | 0.03318 | -0.097 | 14.4846
2.5 | 0.5235 | 0.03451 | -0.0963 | 15.1695
3 | 0.5665 | 0.03592 | -0.0957 | 15.7712
3.5 | 0.6102 | 0.03735 | -0.0951 | 16.3373
4 | 0.656 | 0.03869 | -0.0947 | 16.9553
4.5 | 0.7039 | 0.0399 | -0.0945 | 17.6416
5 | 0.7525 | 0.04103 | -0.0942 | 18.3402
5.5 | 0.8034 | 0.04185 | -0.0938 | 19.1971
6 | 0.8573 | 0.04228 | -0.0935 | 20.2767
6.5 | 0.9217 | 0.04155 | -0.0934 | 22.1829
7 | 1.0555 | 0.03369 | -0.0971 | 31.3298
7.5 | 1.2327 | 0.0231 | -0.1066 | 53.3636
8 | 1.2475 | 0.02271 | -0.0974 | 54.9317
8.5 | 1.2455 | 0.02347 | -0.0865 | 53.0677
9.5 | 1.1688 | 0.03398 | -0.0628 | 34.3967
10 | 1.1634 | 0.03877 | -0.0566 | 30.0077
10.5 | 1.1842 | 0.0423 | -0.0526 | 27.9953
11 | 1.2491 | 0.04555 | -0.0521 | 27.4226
11.5 | 1.3108 | 0.04962 | -0.0523 | 26.4168
12 | 1.3554 | 0.05634 | -0.0508 | 24.0575
12.5 | 1.3561 | 0.06209 | -0.0458 | 21.8409
13 | 1.3422 | 0.06956 | -0.0405 | 19.2956
13.5 | 1.3097 | 0.0781 | -0.0357 | 16.7695
14 | 1.2658 | 0.08784 | -0.0329 | 14.4103
14.5 | 1.2183 | 0.09891 | -0.033 | 12.3173
15 | 1.1684 | 0.11185 | -0.0364 | 10.4461
15.5 | 1.1285 | 0.12623 | -0.0421 | 8.94
16 | 0.9886 | 0.19139 | -0.0825 | 5.1654
16.5 | 1.0135 | 0.19877 | -0.0815 | 5.0989
17 | 0.9812 | 0.20882 | -0.0956 | 4.6988
17.5 | 1.009 | 0.21769 | -0.0947 | 4.635

## 11. Re 100k Mach 0.10 (1)
BIGFOIL.COM POLAR EXPORT
NACA64A712
NACA64A712 |  |  |  | Cl Max: | 1.407 | at alpha= | 7 | deg
JavaFoil+Calcfoil stall+Eppler ext transition |  |  |  | L/D Max: | 68.022 | at alpha= | 5.5 | deg
Re: | 100000 |  |  | Cd Min: | 0.01324 | at alpha= | -1.5 | deg
Mach: | 0.1 |  |  | Cl=0 at alpha= | -5.5957 | deg
|  |  |  | @ Cl=0.1, Cd= | 0.041637
|  |  |  | @ Cl=0.4, Cd= | 0.014137
|  |  |  | @ Cl=0.6, Cd= | 0.013532
alpha (deg) | Cl | Cd | Cm | Cl/Cd
-18.5 | -0.352 | 0.34395 | -0.037 | -1.022
-18 | -0.365 | 0.3015 | -0.037 | -1.211
-17.5 | -0.378 | 0.28272 | -0.037 | -1.338
-17 | -0.391 | 0.2629 | -0.037 | -1.487
-16.5 | -0.403 | 0.24907 | -0.037 | -1.617
-16 | -0.413 | 0.22371 | -0.037 | -1.847
-15.5 | -0.423 | 0.20572 | -0.039 | -2.055
-15 | -0.43 | 0.19416 | -0.041 | -2.217
-14.5 | -0.436 | 0.18123 | -0.041 | -2.406
-14 | -0.439 | 0.16136 | -0.042 | -2.722
-13.5 | -0.44 | 0.15244 | -0.042 | -2.885
-13 | -0.437 | 0.14194 | -0.042 | -3.081
-12.5 | -0.431 | 0.12696 | -0.042 | -3.398
-12 | -0.422 | 0.11993 | -0.043 | -3.519
-11.5 | -0.409 | 0.10892 | -0.043 | -3.754
-11 | -0.392 | 0.09975 | -0.044 | -3.929
-10.5 | -0.371 | 0.09312 | -0.044 | -3.983
-10 | -0.346 | 0.08534 | -0.045 | -4.056
-9.5 | -0.318 | 0.0801 | -0.046 | -3.965
-9 | -0.286 | 0.07305 | -0.047 | -3.909
-8.5 | -0.25 | 0.06771 | -0.047 | -3.697
-8 | -0.212 | 0.06331 | -0.048 | -3.351
-7.5 | -0.171 | 0.05927 | -0.049 | -2.885
-7 | -0.128 | 0.05468 | -0.05 | -2.339
-6.5 | -0.083 | 0.05143 | -0.051 | -1.622
-6 | -0.038 | 0.04854 | -0.053 | -0.776
-5.5 | 0.009 | 0.04598 | -0.055 | 0.197
-5 | 0.057 | 0.04359 | -0.056 | 1.299
-4.5 | 0.105 | 0.04141 | -0.056 | 2.529
-4 | 0.153 | 0.03966 | -0.058 | 3.864
-3.5 | 0.202 | 0.03821 | -0.059 | 5.288
-3 | 0.251 | 0.03693 | -0.062 | 6.802
-2.5 | 0.373 | 0.01411 | -0.134 | 26.428
-2 | 0.434 | 0.01417 | -0.134 | 30.616
-1.5 | 0.495 | 0.01324 | -0.135 | 37.392
-1 | 0.555 | 0.01337 | -0.136 | 41.524
-0.5 | 0.616 | 0.01359 | -0.136 | 45.306
0 | 0.665 | 0.01395 | -0.137 | 47.694
0.5 | 0.724 | 0.01423 | -0.138 | 50.901
1 | 0.783 | 0.01448 | -0.138 | 54.096
1.5 | 0.842 | 0.01484 | -0.139 | 56.778
2 | 0.901 | 0.01517 | -0.14 | 59.366
2.5 | 0.959 | 0.01557 | -0.14 | 61.615
3 | 1.013 | 0.01596 | -0.141 | 63.484
3.5 | 1.069 | 0.01644 | -0.141 | 65.073
4 | 1.124 | 0.01693 | -0.142 | 66.406
4.5 | 1.177 | 0.01749 | -0.142 | 67.304
5 | 1.228 | 0.01806 | -0.143 | 68.008
5.5 | 1.277 | 0.01877 | -0.143 | 68.022
6 | 1.328 | 0.02518 | -0.144 | 52.751
6.5 | 1.37 | 0.02626 | -0.144 | 52.17
7 | 1.407 | 0.0274 | -0.145 | 51.366
7.5 | 1.187 | 0.05323 | -0.069 | 22.307
8 | 1.208 | 0.05752 | -0.057 | 21.004
8.5 | 1.227 | 0.06222 | -0.056 | 19.715
9 | 1.236 | 0.06717 | -0.054 | 18.4
9.5 | 1.239 | 0.07312 | -0.052 | 16.939
10 | 1.234 | 0.07817 | -0.05 | 15.79
10.5 | 1.223 | 0.08551 | -0.048 | 14.306
11 | 1.206 | 0.09218 | -0.047 | 13.081
11.5 | 1.182 | 0.10094 | -0.045 | 11.71
12 | 1.153 | 0.1085 | -0.044 | 10.622

## 12. Re 100k Mach 0.10 (2)
BIGFOIL.COM POLAR EXPORT
NACA64A712
NACA64A712 |  |  |  | Cl Max: | 1.3507 | at alpha= | 12 | deg
XFOIL ncrit=9 |  |  |  | L/D Max: | 54.526 | at alpha= | 8 | deg
Re: | 100000 |  |  | Cd Min: | 0.2099 | at alpha= | 17 | deg
Mach: | 0.1 |  |  | Cl=0 at alpha= | -2.0845 | deg
|  |  |  | @ Cl=0.1, Cd= | 0.030384
|  |  |  | @ Cl=0.4, Cd= | 0.032347
|  |  |  | @ Cl=0.6, Cd= | 0.037019
alpha (deg) | Cl | Cd | Cm | Cl/Cd
-12.5 | -0.3534 | 0.15018 | -0.0397 | -2.3532
-12 | -0.3718 | 0.14838 | -0.0404 | -2.5057
-11.5 | -0.3969 | 0.14702 | -0.0417 | -2.6996
-11 | -0.3673 | 0.13595 | -0.0362 | -2.7017
-10.5 | -0.3706 | 0.13136 | -0.0344 | -2.8213
-10 | -0.3852 | 0.12772 | -0.034 | -3.016
-9.5 | -0.4207 | 0.12594 | -0.0353 | -3.3405
-9 | -0.4135 | 0.118 | -0.0315 | -3.5042
-8.5 | -0.4122 | 0.11339 | -0.0277 | -3.6352
-8 | -0.4398 | 0.11005 | -0.0264 | -3.9964
-7.5 | -0.4874 | 0.10776 | -0.0244 | -4.523
-7 | -0.4699 | 0.10022 | -0.0239 | -4.6887
-6.5 | -0.462 | 0.08855 | -0.0513 | -5.2174
-6 | -0.4247 | 0.08306 | -0.0458 | -5.1132
-5.5 | -0.3932 | 0.07379 | -0.0571 | -5.3286
-5 | -0.3564 | 0.06529 | -0.0663 | -5.4587
-4.5 | -0.3146 | 0.0599 | -0.0694 | -5.2521
-4 | -0.265 | 0.05488 | -0.0731 | -4.8287
-3.5 | -0.1698 | 0.03914 | -0.085 | -4.3383
-3 | -0.114 | 0.0358 | -0.0848 | -3.1844
-2.5 | -0.0536 | 0.03389 | -0.0853 | -1.5816
-2 | 0.0109 | 0.03213 | -0.0865 | 0.33925
-1.5 | 0.0568 | 0.03131 | -0.0849 | 1.8141
-1 | 0.1002 | 0.03038 | -0.0831 | 3.2982
-0.5 | 0.1426 | 0.02925 | -0.0787 | 4.8752
0 | 0.2586 | 0.02941 | -0.0917 | 8.7929
0.5 | 0.3112 | 0.03038 | -0.0929 | 10.2436
1 | 0.3612 | 0.0315 | -0.0935 | 11.4667
1.5 | 0.4125 | 0.03262 | -0.0942 | 12.6456
2 | 0.4852 | 0.03324 | -0.0977 | 14.5969
2.5 | 0.5278 | 0.03457 | -0.0969 | 15.2676
3 | 0.5702 | 0.036 | -0.0962 | 15.8389
3.5 | 0.6132 | 0.03747 | -0.0955 | 16.3651
4 | 0.6582 | 0.03885 | -0.095 | 16.9421
4.5 | 0.705 | 0.04012 | -0.0946 | 17.5723
5 | 0.7528 | 0.04132 | -0.0941 | 18.2188
5.5 | 0.8043 | 0.04214 | -0.0938 | 19.0864
6 | 0.8599 | 0.04248 | -0.0935 | 20.2425
7.5 | 1.2233 | 0.02376 | -0.1042 | 51.4857
8 | 1.2481 | 0.02289 | -0.0962 | 54.526
8.5 | 1.2424 | 0.02388 | -0.0849 | 52.0268
9 | 1.2003 | 0.02852 | -0.0713 | 42.0863
9.5 | 1.1659 | 0.03474 | -0.0618 | 33.5607
10 | 1.1627 | 0.03945 | -0.0558 | 29.4728
10.5 | 1.186 | 0.04295 | -0.052 | 27.6135
11 | 1.2529 | 0.04625 | -0.0514 | 27.0897
11.5 | 1.3397 | 0.05215 | -0.0543 | 25.6894
12 | 1.3507 | 0.05747 | -0.0493 | 23.5027
12.5 | 1.3461 | 0.06341 | -0.044 | 21.2285
13 | 1.3286 | 0.07096 | -0.0389 | 18.7232
13.5 | 1.2946 | 0.07967 | -0.0346 | 16.2495
14 | 1.2502 | 0.08969 | -0.0326 | 13.9391
14.5 | 1.2022 | 0.10115 | -0.0336 | 11.8853
15 | 1.1525 | 0.11468 | -0.038 | 10.0497
15.5 | 1.1124 | 0.12967 | -0.0448 | 8.5787
16 | 0.9913 | 0.19247 | -0.083 | 5.1504
16.5 | 1.0116 | 0.2 | -0.0832 | 5.058
17 | 0.9823 | 0.2099 | -0.0967 | 4.6798

## 13. Re 100k Mach 0.25 (1)
BIGFOIL.COM POLAR EXPORT
NACA64A712
NACA64A712 |  |  |  | Cl Max: | 1.43 | at alpha= | 7 | deg
JavaFoil+Calcfoil stall+Eppler ext transition |  |  |  | L/D Max: | 66.997 | at alpha= | 5 | deg
Re: | 100000 |  |  | Cd Min: | 0.01342 | at alpha= | -1.5 | deg
Mach: | 0.25 |  |  | Cl=0 at alpha= | -5.5957 | deg
|  |  |  | @ Cl=0.1, Cd= | 0.042206
|  |  |  | @ Cl=0.4, Cd= | 0.014279
|  |  |  | @ Cl=0.6, Cd= | 0.013693
alpha (deg) | Cl | Cd | Cm | Cl/Cd
-16.5 | -0.063 | 0.43873 | -0.043 | -0.144
-16 | -0.06 | 0.35625 | -0.044 | -0.17
-15.5 | -0.157 | 0.31381 | -0.043 | -0.502
-15 | -0.204 | 0.28565 | -0.042 | -0.714
-14.5 | -0.242 | 0.25706 | -0.041 | -0.941
-14 | -0.274 | 0.23938 | -0.04 | -1.145
-13.5 | -0.301 | 0.20994 | -0.038 | -1.436
-13 | -0.323 | 0.18097 | -0.041 | -1.787
-12.5 | -0.34 | 0.15367 | -0.042 | -2.212
-12 | -0.35 | 0.14416 | -0.043 | -2.431
-11.5 | -0.355 | 0.12381 | -0.044 | -2.863
-11 | -0.352 | 0.11834 | -0.044 | -2.976
-10.5 | -0.343 | 0.10324 | -0.045 | -3.326
-10 | -0.328 | 0.09528 | -0.045 | -3.444
-9.5 | -0.307 | 0.08773 | -0.046 | -3.5
-9 | -0.28 | 0.07773 | -0.047 | -3.607
-8.5 | -0.249 | 0.07132 | -0.048 | -3.488
-8 | -0.213 | 0.06539 | -0.048 | -3.254
-7.5 | -0.173 | 0.06122 | -0.049 | -2.818
-7 | -0.13 | 0.05652 | -0.05 | -2.295
-6.5 | -0.085 | 0.05269 | -0.052 | -1.611
-6 | -0.038 | 0.04938 | -0.054 | -0.778
-5.5 | 0.009 | 0.04662 | -0.056 | 0.199
-5 | 0.058 | 0.04404 | -0.057 | 1.316
-4.5 | 0.107 | 0.0419 | -0.058 | 2.562
-4 | 0.157 | 0.04017 | -0.059 | 3.915
-3.5 | 0.207 | 0.03847 | -0.061 | 5.394
-3 | 0.258 | 0.03718 | -0.064 | 6.94
-2.5 | 0.383 | 0.01426 | -0.137 | 26.874
-2 | 0.446 | 0.01433 | -0.138 | 31.094
-1.5 | 0.509 | 0.01342 | -0.139 | 37.899
-1 | 0.571 | 0.01359 | -0.139 | 41.973
-0.5 | 0.633 | 0.01381 | -0.14 | 45.791
0 | 0.683 | 0.01421 | -0.141 | 48.095
0.5 | 0.744 | 0.01452 | -0.141 | 51.24
1 | 0.805 | 0.01481 | -0.142 | 54.341
1.5 | 0.865 | 0.01518 | -0.143 | 56.983
2 | 0.925 | 0.01555 | -0.143 | 59.483
2.5 | 0.985 | 0.01596 | -0.144 | 61.719
3 | 1.04 | 0.01642 | -0.144 | 63.339
3.5 | 1.097 | 0.01692 | -0.145 | 64.87
4 | 1.153 | 0.01745 | -0.145 | 66.075
4.5 | 1.206 | 0.01805 | -0.146 | 66.833
5 | 1.257 | 0.01877 | -0.146 | 66.997
5.5 | 1.305 | 0.01954 | -0.146 | 66.789
6 | 1.358 | 0.02631 | -0.148 | 51.601
6.5 | 1.397 | 0.02753 | -0.148 | 50.747
7 | 1.43 | 0.02868 | -0.148 | 49.852
7.5 | 1.201 | 0.05506 | -0.06 | 21.818
8 | 1.22 | 0.05953 | -0.057 | 20.491
8.5 | 1.23 | 0.06525 | -0.057 | 18.85
9 | 1.226 | 0.07174 | -0.054 | 17.091
9.5 | 1.212 | 0.07781 | -0.052 | 15.576
10 | 1.186 | 0.08536 | -0.05 | 13.897
10.5 | 1.149 | 0.09347 | -0.046 | 12.29
11 | 1.101 | 0.1573 | -0.052 | 6.996
11.5 | 1.04 | 0.11484 | -0.04 | 9.055
12 | 0.97 | 0.13054 | -0.04 | 7.43

## 14. Re 100k Mach 0.25 (2)
BIGFOIL.COM POLAR EXPORT
NACA64A712
NACA64A712 |  |  |  | Cl Max: | 1.3212 | at alpha= | 12 | deg
XFOIL ncrit=9 |  |  |  | L/D Max: | 50.2025 | at alpha= | 8 | deg
Re: | 100000 |  |  | Cd Min: | 0.23206 | at alpha= | -20 | deg
Mach: | 0.25 |  |  | Cl=0 at alpha= | -1.9697 | deg
|  |  |  | @ Cl=0.1, Cd= | 0.031513
|  |  |  | @ Cl=0.4, Cd= | 0.032565
|  |  |  | @ Cl=0.6, Cd= | 0.038729
alpha (deg) | Cl | Cd | Cm | Cl/Cd
-20 | -0.464 | 0.23206 | -0.0294 | -1.9995
-19.5 | -0.4462 | 0.22443 | -0.0312 | -1.9881
-19 | -0.431 | 0.21853 | -0.0337 | -1.9723
-18.5 | -0.4169 | 0.21287 | -0.0363 | -1.9585
-18 | -0.4043 | 0.20784 | -0.039 | -1.9452
-17 | -0.4021 | 0.20593 | -0.0462 | -1.9526
-16.5 | -0.3722 | 0.19093 | -0.0445 | -1.9494
-16 | -0.3614 | 0.18531 | -0.0446 | -1.9502
-15.5 | -0.355 | 0.1806 | -0.045 | -1.9657
-15 | -0.3565 | 0.17765 | -0.0458 | -2.0068
-14.5 | -0.3724 | 0.17804 | -0.0468 | -2.0917
-14 | -0.3617 | 0.16879 | -0.0449 | -2.1429
-13.5 | -0.3504 | 0.16193 | -0.0421 | -2.1639
-13 | -0.3495 | 0.15736 | -0.0407 | -2.221
-12.5 | -0.355 | 0.15372 | -0.0401 | -2.3094
-12 | -0.3792 | 0.15331 | -0.0415 | -2.4734
-11.5 | -0.3643 | 0.14396 | -0.0383 | -2.5306
-11 | -0.3604 | 0.13867 | -0.0359 | -2.599
-10.5 | -0.3678 | 0.13445 | -0.0348 | -2.7356
-10 | -0.3944 | 0.1326 | -0.0358 | -2.9744
-9.5 | -0.4273 | 0.13074 | -0.0367 | -3.2683
-9 | -0.3913 | 0.12037 | -0.0299 | -3.2508
-8.5 | -0.406 | 0.11657 | -0.0282 | -3.4829
-8 | -0.4516 | 0.11491 | -0.0286 | -3.93
-7.5 | -0.4405 | 0.10774 | -0.0237 | -4.0885
-7 | -0.4406 | 0.10216 | -0.0297 | -4.3128
-6.5 | -0.4277 | 0.09429 | -0.0367 | -4.536
-6 | -0.4112 | 0.08436 | -0.0537 | -4.8743
-5.5 | -0.3819 | 0.07614 | -0.0611 | -5.0158
-5 | -0.3509 | 0.06977 | -0.0636 | -5.0294
-4.5 | -0.3161 | 0.06353 | -0.0682 | -4.9756
-3.5 | -0.1719 | 0.04112 | -0.0885 | -4.1804
-3 | -0.1097 | 0.03717 | -0.0895 | -2.9513
-2.5 | -0.0568 | 0.03494 | -0.0884 | -1.6256
-2 | -0.0033 | 0.03339 | -0.0874 | -0.098832
-1.5 | 0.0511 | 0.03229 | -0.0868 | 1.5825
-1 | 0.1134 | 0.0313 | -0.0875 | 3.623
-0.5 | 0.1445 | 0.03003 | -0.0813 | 4.8119
0 | 0.2439 | 0.03014 | -0.0907 | 8.0922
0.5 | 0.3039 | 0.03112 | -0.0929 | 9.7654
1 | 0.3764 | 0.03191 | -0.0966 | 11.7957
1.5 | 0.4225 | 0.03319 | -0.0964 | 12.7297
2 | 0.4677 | 0.03459 | -0.096 | 13.5212
2.5 | 0.5129 | 0.03606 | -0.0956 | 14.2235
3 | 0.5594 | 0.03754 | -0.0953 | 14.9014
3.5 | 0.6079 | 0.03896 | -0.0951 | 15.6032
4 | 0.6595 | 0.04023 | -0.0952 | 16.3932
4.5 | 0.7302 | 0.04058 | -0.0971 | 17.9941
5 | 0.7607 | 0.04263 | -0.0946 | 17.8442
5.5 | 0.8036 | 0.04404 | -0.0932 | 18.247
6 | 0.8576 | 0.04463 | -0.0925 | 19.2158
6.5 | 0.9262 | 0.04382 | -0.0923 | 21.1365
7 | 1.0376 | 0.03812 | -0.0932 | 27.2193
7.5 | 1.2099 | 0.02597 | -0.0972 | 46.5884
8 | 1.2395 | 0.02469 | -0.0891 | 50.2025
8.5 | 1.2245 | 0.02657 | -0.0769 | 46.0858
9 | 1.1769 | 0.03276 | -0.065 | 35.9249
9.5 | 1.1534 | 0.03879 | -0.0574 | 29.7345
10 | 1.16 | 0.04313 | -0.0522 | 26.8954
10.5 | 1.2018 | 0.04631 | -0.0487 | 25.9512
11 | 1.2693 | 0.05039 | -0.0476 | 25.1895
11.5 | 1.3126 | 0.05594 | -0.0459 | 23.4644
12 | 1.3212 | 0.06365 | -0.0418 | 20.7573
12.5 | 1.2964 | 0.07081 | -0.0368 | 18.3081
13 | 1.263 | 0.07927 | -0.0335 | 15.9329
13.5 | 1.2233 | 0.08925 | -0.0326 | 13.7064
14 | 1.1783 | 0.10088 | -0.0346 | 11.6802
14.5 | 1.1349 | 0.11442 | -0.0397 | 9.9187
15 | 1.0949 | 0.12986 | -0.0476 | 8.4314
15.5 | 1.0128 | 0.16626 | -0.0723 | 6.0917
16.5 | 0.7551 | 0.18542 | -0.0786 | 4.0724
17 | 0.7649 | 0.19232 | -0.0809 | 3.9772

## 15. Re 100k Mach 0.50 (1)
BIGFOIL.COM POLAR EXPORT
NACA64A712
NACA64A712 |  |  |  | Cl Max: | 1.429 | at alpha= | 5.5 | deg
JavaFoil+Calcfoil stall+Eppler ext transition |  |  |  | L/D Max: | 63.166 | at alpha= | 4 | deg
Re: | 100000 |  |  | Cd Min: | 0.01438 | at alpha= | -1.5 | deg
Mach: | 0.5 |  |  | Cl=0 at alpha= | -5.6 | deg
|  |  |  | @ Cl=0.1, Cd= | 0.045124
|  |  |  | @ Cl=0.4, Cd= | 0.029163
|  |  |  | @ Cl=0.6, Cd= | 0.014492
alpha (deg) | Cl | Cd | Cm | Cl/Cd
-20 | -0.794 | 0.32631 | -0.068 | -2.433
-19.5 | -0.767 | 0.33135 | -0.068 | -2.314
-19 | -0.74 | 0.32509 | -0.069 | -2.276
-18.5 | -0.713 | 0.32046 | -0.069 | -2.225
-18 | -0.686 | 0.31462 | -0.07 | -2.18
-17.5 | -0.657 | 0.28689 | -0.066 | -2.29
-17 | -0.63 | 0.28681 | -0.066 | -2.196
-16.5 | -0.603 | 0.27604 | -0.067 | -2.183
-16 | -0.575 | 0.25877 | -0.067 | -2.223
-15.5 | -0.548 | 0.2533 | -0.067 | -2.163
-15 | -0.521 | 0.2492 | -0.067 | -2.089
-14.5 | -0.492 | 0.24961 | -0.064 | -1.972
-14 | -0.464 | 0.23278 | -0.062 | -1.995
-13.5 | -0.437 | 0.22431 | -0.063 | -1.949
-13 | -0.41 | 0.2198 | -0.063 | -1.864
-12.5 | -0.382 | 0.22177 | -0.063 | -1.723
-12 | -0.355 | 0.21846 | -0.064 | -1.623
-11.5 | -0.327 | 0.195 | -0.063 | -1.676
-11 | -0.299 | 0.18474 | -0.059 | -1.618
-10.5 | -0.271 | 0.18424 | -0.058 | -1.472
-10 | -0.244 | 0.16822 | -0.059 | -1.448
-9.5 | -0.216 | 0.16478 | -0.059 | -1.311
-9 | -0.188 | 0.1793 | -0.059 | -1.051
-8.5 | -0.161 | 0.1663 | -0.053 | -0.965
-8 | -0.133 | 0.14034 | -0.052 | -0.947
-7.5 | -0.105 | 0.13811 | -0.053 | -0.762
-7 | -0.105 | 0.08463 | -0.053 | -1.24
-6.5 | -0.083 | 0.06461 | -0.054 | -1.288
-6 | -0.04 | 0.05648 | -0.056 | -0.708
-5.5 | 0.01 | 0.05159 | -0.058 | 0.193
-5 | 0.063 | 0.04723 | -0.061 | 1.338
-4.5 | 0.118 | 0.0441 | -0.063 | 2.681
-4 | 0.174 | 0.04193 | -0.065 | 4.156
-3.5 | 0.231 | 0.04001 | -0.067 | 5.768
-3 | 0.287 | 0.03857 | -0.068 | 7.452
-2.5 | 0.345 | 0.037 | -0.076 | 9.318
-2 | 0.498 | 0.0152 | -0.154 | 32.756
-1.5 | 0.569 | 0.01438 | -0.155 | 39.538
-1 | 0.638 | 0.01463 | -0.155 | 43.603
-0.5 | 0.707 | 0.01495 | -0.156 | 47.31
0 | 0.762 | 0.01549 | -0.157 | 49.208
0.5 | 0.83 | 0.01591 | -0.158 | 52.14
1 | 0.897 | 0.01632 | -0.158 | 54.961
1.5 | 0.964 | 0.0168 | -0.159 | 57.364
2 | 1.03 | 0.01736 | -0.16 | 59.345
2.5 | 1.097 | 0.0179 | -0.16 | 61.277
3 | 1.154 | 0.01859 | -0.16 | 62.085
3.5 | 1.215 | 0.01935 | -0.161 | 62.81
4 | 1.274 | 0.02017 | -0.161 | 63.166
4.5 | 1.329 | 0.02108 | -0.162 | 63.064
5 | 1.38 | 0.02212 | -0.162 | 62.362
5.5 | 1.429 | 0.03052 | -0.163 | 46.835
6 | 1.207 | 0.04798 | -0.074 | 25.163
6.5 | 1.212 | 0.05289 | -0.063 | 22.91
7 | 1.184 | 0.06047 | -0.059 | 19.571
7.5 | 1.057 | 0.07683 | -0.048 | 13.754
8 | 0.74 | 0.13949 | -0.047 | 5.303
8.5 | 0.767 | 0.16239 | -0.059 | 4.721
9 | 0.793 | 0.15943 | -0.059 | 4.975
9.5 | 0.821 | 0.1654 | -0.069 | 4.961
10 | 0.847 | 0.16942 | -0.07 | 4.998
10.5 | 0.873 | 0.18955 | -0.07 | 4.606

## 16. Re 100k Mach 0.50 (2)
BIGFOIL.COM POLAR EXPORT
NACA64A712
NACA64A712 |  |  |  | Cl Max: | 1.2086 | at alpha= | 10.5 | deg
XFOIL ncrit=9 |  |  |  | L/D Max: | 30.7045 | at alpha= | 8 | deg
Re: | 100000 |  |  | Cd Min: | 0.24729 | at alpha= | -20 | deg
Mach: | 0.5 |  |  | Cl=0 at alpha= | -1.752 | deg
|  |  |  | @ Cl=0.1, Cd= | 0.035318
|  |  |  | @ Cl=0.4, Cd= | 0.036848
|  |  |  | @ Cl=0.6, Cd= | 0.044458
alpha (deg) | Cl | Cd | Cm | Cl/Cd
-20 | -0.4836 | 0.24729 | -0.0314 | -1.9556
-19.5 | -0.4658 | 0.24076 | -0.0347 | -1.9347
-19 | -0.4495 | 0.23506 | -0.0381 | -1.9123
-18.5 | -0.4403 | 0.2335 | -0.0424 | -1.8857
-17.5 | -0.4065 | 0.21633 | -0.0451 | -1.8791
-17 | -0.3927 | 0.20978 | -0.0456 | -1.872
-16.5 | -0.3827 | 0.20446 | -0.0461 | -1.8718
-16 | -0.3784 | 0.2009 | -0.0469 | -1.8835
-15.5 | -0.3851 | 0.2011 | -0.048 | -1.915
-15 | -0.3758 | 0.19269 | -0.0467 | -1.9503
-14.5 | -0.3627 | 0.18462 | -0.0443 | -1.9646
-14 | -0.358 | 0.17954 | -0.0431 | -1.994
-13.5 | -0.3564 | 0.17507 | -0.0424 | -2.0358
-13 | -0.369 | 0.1744 | -0.0433 | -2.1158
-12.5 | -0.3612 | 0.16641 | -0.0416 | -2.1705
-12 | -0.3513 | 0.15981 | -0.0391 | -2.1982
-11.5 | -0.3526 | 0.15536 | -0.0381 | -2.2696
-11 | -0.3758 | 0.15496 | -0.039 | -2.4251
-10.5 | -0.3656 | 0.1464 | -0.0365 | -2.4973
-10 | -0.3597 | 0.14059 | -0.0336 | -2.5585
-9.5 | -0.3707 | 0.13702 | -0.0326 | -2.7054
-9 | -0.4093 | 0.13712 | -0.0341 | -2.985
-8.5 | -0.3799 | 0.12711 | -0.0282 | -2.9887
-8 | -0.398 | 0.12448 | -0.0379 | -3.1973
-7.5 | -0.3436 | 0.11315 | -0.04 | -3.0367
-7 | -0.3369 | 0.10672 | -0.0479 | -3.1569
-6.5 | -0.3375 | 0.10196 | -0.0529 | -3.3101
-6 | -0.3115 | 0.09459 | -0.0555 | -3.2932
-5.5 | -0.318 | 0.08949 | -0.0571 | -3.5535
-5 | -0.3194 | 0.08303 | -0.0626 | -3.8468
-4.5 | -0.2948 | 0.07693 | -0.0616 | -3.8321
-4 | -0.2778 | 0.07088 | -0.0641 | -3.9193
-3.5 | -0.1916 | 0.05116 | -0.0973 | -3.7451
-3 | -0.1424 | 0.04546 | -0.0989 | -3.1324
-2.5 | -0.0885 | 0.04115 | -0.0987 | -2.1507
-2 | -0.0309 | 0.03861 | -0.0976 | -0.80031
-1.5 | 0.0314 | 0.03664 | -0.0967 | 0.85699
-1 | 0.0998 | 0.03532 | -0.0966 | 2.8256
-0.5 | 0.1432 | 0.03491 | -0.0931 | 4.102
0 | 0.1857 | 0.03396 | -0.0888 | 5.4682
0.5 | 0.2746 | 0.03421 | -0.0936 | 8.0269
1 | 0.3437 | 0.03559 | -0.0964 | 9.6572
1.5 | 0.4077 | 0.03702 | -0.0982 | 11.013
2 | 0.4562 | 0.03882 | -0.0978 | 11.7517
2.5 | 0.504 | 0.04072 | -0.0973 | 12.3772
3 | 0.5526 | 0.04264 | -0.0968 | 12.9597
3.5 | 0.6024 | 0.04455 | -0.0962 | 13.5219
4 | 0.6553 | 0.0463 | -0.0958 | 14.1533
4.5 | 0.7099 | 0.04799 | -0.0954 | 14.7927
5 | 0.7712 | 0.0493 | -0.0951 | 15.643
5.5 | 0.7994 | 0.05192 | -0.0919 | 15.3968
6 | 0.8678 | 0.05246 | -0.0912 | 16.5421
6.5 | 0.9139 | 0.05372 | -0.0883 | 17.0123
7 | 0.9764 | 0.05341 | -0.0853 | 18.2812
8 | 1.1855 | 0.03861 | -0.0711 | 30.7045
8.5 | 1.1792 | 0.0412 | -0.0605 | 28.6214
9 | 1.1464 | 0.0488 | -0.0542 | 23.4918
9.5 | 1.1485 | 0.05414 | -0.0487 | 21.2135
10 | 1.1815 | 0.05784 | -0.0429 | 20.427
10.5 | 1.2086 | 0.06342 | -0.0386 | 19.0571
11 | 1.2053 | 0.07192 | -0.0362 | 16.7589
11.5 | 1.178 | 0.0825 | -0.0366 | 14.2788
12 | 1.1433 | 0.09475 | -0.0398 | 12.0665
12.5 | 1.1036 | 0.1092 | -0.0465 | 10.1062
13 | 1.0588 | 0.12718 | -0.0576 | 8.3252
13.5 | 1.0278 | 0.14616 | -0.0699 | 7.032
14 | 1.0157 | 0.16249 | -0.0796 | 6.2508
14.5 | 1.0144 | 0.17655 | -0.0876 | 5.7457
15 | 1.0208 | 0.1891 | -0.0942 | 5.3982
15.5 | 1.0317 | 0.20076 | -0.1002 | 5.139

## 17. Re 250k Mach 0.00 (1)
BIGFOIL.COM POLAR EXPORT
NACA64A712
NACA64A712 |  |  |  | Cl Max: | 1.494 | at alpha= | 8.5 | deg
JavaFoil+Calcfoil stall+Eppler ext transition |  |  |  | L/D Max: | 97.584 | at alpha= | 5.5 | deg
Re: | 250000 |  |  | Cd Min: | 0.00935 | at alpha= | -1.5 | deg
Mach: | 0 |  |  | Cl=0 at alpha= | -5.5957 | deg
|  |  |  | @ Cl=0.1, Cd= | 0.037623
|  |  |  | @ Cl=0.4, Cd= | 0.010596
|  |  |  | @ Cl=0.6, Cd= | 0.0096395
alpha (deg) | Cl | Cd | Cm | Cl/Cd
-19.5 | -0.366 | 0.26571 | -0.039 | -1.376
-19 | -0.38 | 0.26148 | -0.039 | -1.453
-18.5 | -0.394 | 0.23356 | -0.039 | -1.686
-18 | -0.405 | 0.22652 | -0.04 | -1.788
-17.5 | -0.416 | 0.20647 | -0.039 | -2.014
-17 | -0.426 | 0.19976 | -0.04 | -2.132
-16.5 | -0.435 | 0.18944 | -0.04 | -2.296
-16 | -0.443 | 0.17121 | -0.041 | -2.587
-15.5 | -0.449 | 0.16057 | -0.042 | -2.799
-15 | -0.454 | 0.14811 | -0.042 | -3.066
-14.5 | -0.457 | 0.14165 | -0.043 | -3.226
-14 | -0.457 | 0.13147 | -0.043 | -3.479
-13.5 | -0.455 | 0.12082 | -0.044 | -3.767
-13 | -0.45 | 0.1131 | -0.045 | -3.98
-12.5 | -0.442 | 0.10633 | -0.045 | -4.155
-12 | -0.43 | 0.10014 | -0.045 | -4.297
-11.5 | -0.415 | 0.09199 | -0.045 | -4.513
-11 | -0.396 | 0.08584 | -0.046 | -4.618
-10.5 | -0.374 | 0.079 | -0.046 | -4.734
-10 | -0.348 | 0.07458 | -0.047 | -4.667
-9.5 | -0.319 | 0.06889 | -0.048 | -4.626
-9 | -0.286 | 0.06379 | -0.049 | -4.484
-8.5 | -0.25 | 0.05999 | -0.049 | -4.173
-8 | -0.212 | 0.05603 | -0.05 | -3.783
-7.5 | -0.171 | 0.05286 | -0.052 | -3.23
-7 | -0.128 | 0.04888 | -0.053 | -2.611
-6.5 | -0.083 | 0.04607 | -0.054 | -1.805
-6 | -0.038 | 0.04361 | -0.055 | -0.861
-5.5 | 0.009 | 0.04135 | -0.057 | 0.219
-5 | 0.056 | 0.03941 | -0.057 | 1.43
-4.5 | 0.104 | 0.03746 | -0.059 | 2.784
-4 | 0.153 | 0.03571 | -0.063 | 4.279
-3.5 | 0.25 | 0.01063 | -0.134 | 23.528
-3 | 0.311 | 0.01058 | -0.134 | 29.379
-2.5 | 0.371 | 0.01061 | -0.135 | 34.981
-2 | 0.432 | 0.01058 | -0.136 | 40.786
-1.5 | 0.493 | 0.00935 | -0.136 | 52.707
-1 | 0.553 | 0.00952 | -0.137 | 58.051
-0.5 | 0.612 | 0.00967 | -0.138 | 63.325
0 | 0.672 | 0.0099 | -0.139 | 67.934
0.5 | 0.732 | 0.01014 | -0.139 | 72.185
1 | 0.79 | 0.00995 | -0.14 | 79.441
1.5 | 0.848 | 0.01051 | -0.14 | 80.736
2 | 0.906 | 0.01075 | -0.14 | 84.241
2.5 | 0.963 | 0.01102 | -0.141 | 87.449
3 | 1.017 | 0.01129 | -0.141 | 90.065
3.5 | 1.073 | 0.01162 | -0.142 | 92.332
4 | 1.128 | 0.01195 | -0.142 | 94.41
4.5 | 1.181 | 0.01232 | -0.143 | 95.916
5 | 1.233 | 0.0127 | -0.143 | 97.073
5.5 | 1.283 | 0.01315 | -0.144 | 97.584
6 | 1.327 | 0.02066 | -0.144 | 64.213
6.5 | 1.369 | 0.02166 | -0.144 | 63.222
7 | 1.408 | 0.0226 | -0.145 | 62.31
7.5 | 1.442 | 0.02359 | -0.145 | 61.131
8 | 1.472 | 0.02442 | -0.145 | 60.261
8.5 | 1.494 | 0.02562 | -0.146 | 58.294
9 | 1.238 | 0.06065 | -0.062 | 20.412
9.5 | 1.243 | 0.06465 | -0.062 | 19.227
10 | 1.24 | 0.06929 | -0.057 | 17.903
10.5 | 1.233 | 0.07543 | -0.056 | 16.343
11 | 1.219 | 0.08035 | -0.056 | 15.169
11.5 | 1.199 | 0.0862 | -0.054 | 13.911
12 | 1.174 | 0.09386 | -0.053 | 12.509
12.5 | 1.144 | 0.09966 | -0.052 | 11.483
13 | 1.11 | 0.10637 | -0.046 | 10.439
13.5 | 1.074 | 0.11614 | -0.049 | 9.247

## 18. Re 250k Mach 0.00 (2)
BIGFOIL.COM POLAR EXPORT
NACA64A712
NACA64A712 |  |  |  | Cl Max: | 1.3809 | at alpha= | 13.5 | deg
XFOIL ncrit=9 |  |  |  | L/D Max: | 96.8528 | at alpha= | 6 | deg
Re: | 250000 |  |  | Cd Min: | 0.22069 | at alpha= | 18.5 | deg
Mach: | 0 |  |  | Cl=0 at alpha= | -4.6966 | deg
|  |  |  | @ Cl=0.1, Cd= | 0.019135
|  |  |  | @ Cl=0.4, Cd= | 0.012375
|  |  |  | @ Cl=0.6, Cd= | 0.011075
alpha (deg) | Cl | Cd | Cm | Cl/Cd
-5 | -0.025 | 0.02462 | -0.1288 | -1.0154
-4.5 | 0.0162 | 0.02159 | -0.1257 | 0.75035
-4 | 0.0892 | 0.01942 | -0.129 | 4.5932
-3.5 | 0.1362 | 0.01818 | -0.127 | 7.4917
-3 | 0.2024 | 0.01624 | -0.129 | 12.4631
-1.5 | 0.3368 | 0.01257 | -0.1222 | 26.794
-1 | 0.3838 | 0.01247 | -0.1197 | 30.7779
-0.5 | 0.4449 | 0.01211 | -0.1198 | 36.7382
0 | 0.4898 | 0.01184 | -0.1172 | 41.3682
0.5 | 0.5448 | 0.01148 | -0.117 | 47.4564
1 | 0.6238 | 0.0109 | -0.1218 | 57.2294
1.5 | 0.746 | 0.01067 | -0.137 | 69.9157
2 | 0.8104 | 0.01077 | -0.1394 | 75.2461
2.5 | 0.8667 | 0.01091 | -0.1398 | 79.4409
3 | 0.9228 | 0.01109 | -0.1401 | 83.2101
3.5 | 0.977 | 0.01131 | -0.14 | 86.3837
4 | 1.0276 | 0.01155 | -0.139 | 88.9697
4.5 | 1.0768 | 0.01175 | -0.1376 | 91.6426
5 | 1.1202 | 0.01184 | -0.1347 | 94.6115
5.5 | 1.1602 | 0.01204 | -0.1312 | 96.3621
6 | 1.1971 | 0.01236 | -0.1273 | 96.8528
6.5 | 1.2277 | 0.01281 | -0.1221 | 95.8392
7 | 1.2462 | 0.01351 | -0.1147 | 92.2428
7.5 | 1.2493 | 0.01496 | -0.1051 | 83.5094
8 | 1.2289 | 0.01833 | -0.0934 | 67.0431
8.5 | 1.2148 | 0.02242 | -0.0844 | 54.1838
9 | 1.2133 | 0.0262 | -0.0777 | 46.3092
9.5 | 1.2221 | 0.02949 | -0.0727 | 41.4412
10 | 1.2291 | 0.0331 | -0.0678 | 37.1329
10.5 | 1.2465 | 0.03604 | -0.0644 | 34.5866
11 | 1.2574 | 0.0398 | -0.0603 | 31.593
11.5 | 1.279 | 0.04267 | -0.0575 | 29.9742
12 | 1.3075 | 0.04609 | -0.0542 | 28.3684
12.5 | 1.3286 | 0.04923 | -0.0516 | 26.9876
13 | 1.3481 | 0.05276 | -0.0492 | 25.5516
13.5 | 1.3809 | 0.05851 | -0.0467 | 23.6011
14 | 1.3718 | 0.06411 | -0.0433 | 21.3976
14.5 | 1.3576 | 0.07121 | -0.0406 | 19.0647
15 | 1.3354 | 0.07936 | -0.0393 | 16.8271
15.5 | 1.3029 | 0.08986 | -0.0395 | 14.4992
16 | 1.263 | 0.10246 | -0.0422 | 12.3268
16.5 | 1.2168 | 0.11771 | -0.0485 | 10.3373
17 | 1.1701 | 0.13555 | -0.0584 | 8.6322
17.5 | 1.1188 | 0.15834 | -0.0733 | 7.0658
18 | 1.0275 | 0.21677 | -0.1052 | 4.74
18.5 | 1.0462 | 0.22069 | -0.1057 | 4.7406

## 19. Re 250k Mach 0.10 (1)
BIGFOIL.COM POLAR EXPORT
NACA64A712
NACA64A712 |  |  |  | Cl Max: | 1.495 | at alpha= | 8.5 | deg
JavaFoil+Calcfoil stall+Eppler ext transition |  |  |  | L/D Max: | 97.332 | at alpha= | 5.5 | deg
Re: | 250000 |  |  | Cd Min: | 0.00937 | at alpha= | -1.5 | deg
Mach: | 0.1 |  |  | Cl=0 at alpha= | -5.5957 | deg
|  |  |  | @ Cl=0.1, Cd= | 0.037732
|  |  |  | @ Cl=0.4, Cd= | 0.01063
|  |  |  | @ Cl=0.6, Cd= | 0.009668
alpha (deg) | Cl | Cd | Cm | Cl/Cd
-18.5 | -0.352 | 0.248 | -0.04 | -1.419
-18 | -0.365 | 0.23464 | -0.04 | -1.557
-17.5 | -0.378 | 0.22676 | -0.04 | -1.669
-17 | -0.391 | 0.20715 | -0.04 | -1.888
-16.5 | -0.403 | 0.19453 | -0.04 | -2.071
-16 | -0.413 | 0.18102 | -0.04 | -2.284
-15.5 | -0.423 | 0.16743 | -0.041 | -2.525
-15 | -0.431 | 0.15749 | -0.043 | -2.734
-14.5 | -0.436 | 0.14458 | -0.042 | -3.016
-14 | -0.439 | 0.13313 | -0.044 | -3.3
-13.5 | -0.44 | 0.12717 | -0.044 | -3.459
-13 | -0.437 | 0.11798 | -0.044 | -3.707
-12.5 | -0.432 | 0.10945 | -0.044 | -3.943
-12 | -0.422 | 0.10235 | -0.045 | -4.124
-11.5 | -0.409 | 0.09359 | -0.045 | -4.369
-11 | -0.392 | 0.08621 | -0.046 | -4.547
-10.5 | -0.371 | 0.08076 | -0.047 | -4.594
-10 | -0.346 | 0.07544 | -0.048 | -4.589
-9.5 | -0.318 | 0.06984 | -0.048 | -4.548
-9 | -0.286 | 0.06416 | -0.049 | -4.452
-8.5 | -0.25 | 0.06021 | -0.049 | -4.159
-8 | -0.212 | 0.05622 | -0.05 | -3.775
-7.5 | -0.171 | 0.05274 | -0.052 | -3.244
-7 | -0.128 | 0.04926 | -0.053 | -2.599
-6.5 | -0.083 | 0.04623 | -0.055 | -1.806
-6 | -0.038 | 0.04383 | -0.056 | -0.86
-5.5 | 0.009 | 0.04131 | -0.057 | 0.22
-5 | 0.057 | 0.03947 | -0.058 | 1.435
-4.5 | 0.105 | 0.03753 | -0.059 | 2.791
-4 | 0.153 | 0.03582 | -0.063 | 4.285
-3.5 | 0.251 | 0.01065 | -0.134 | 23.616
-3 | 0.312 | 0.0106 | -0.135 | 29.463
-2.5 | 0.373 | 0.01063 | -0.136 | 35.091
-2 | 0.434 | 0.01063 | -0.136 | 40.798
-1.5 | 0.495 | 0.00937 | -0.137 | 52.831
-1 | 0.555 | 0.00955 | -0.138 | 58.136
-0.5 | 0.616 | 0.00971 | -0.139 | 63.406
0 | 0.676 | 0.00994 | -0.139 | 68.001
0.5 | 0.736 | 0.01018 | -0.14 | 72.276
1 | 0.794 | 0.01 | -0.14 | 79.421
1.5 | 0.852 | 0.01056 | -0.141 | 80.72
2 | 0.91 | 0.0108 | -0.141 | 84.25
2.5 | 0.968 | 0.01107 | -0.141 | 87.46
3 | 1.022 | 0.01135 | -0.142 | 90.053
3.5 | 1.078 | 0.01168 | -0.142 | 92.313
4 | 1.133 | 0.01201 | -0.143 | 94.358
4.5 | 1.187 | 0.01239 | -0.143 | 95.804
5 | 1.239 | 0.01278 | -0.144 | 96.884
5.5 | 1.289 | 0.01324 | -0.144 | 97.332
6 | 1.332 | 0.02083 | -0.145 | 63.941
6.5 | 1.374 | 0.02183 | -0.145 | 62.952
7 | 1.413 | 0.02279 | -0.145 | 61.98
7.5 | 1.446 | 0.02382 | -0.146 | 60.72
8 | 1.475 | 0.02466 | -0.146 | 59.814
8.5 | 1.495 | 0.02588 | -0.146 | 57.752
9 | 1.239 | 0.06087 | -0.066 | 20.353
9.5 | 1.24 | 0.06531 | -0.059 | 18.984
10 | 1.235 | 0.07041 | -0.057 | 17.546
10.5 | 1.224 | 0.07544 | -0.055 | 16.227
11 | 1.207 | 0.08048 | -0.054 | 14.993
11.5 | 1.183 | 0.08713 | -0.052 | 13.574
12 | 1.153 | 0.09583 | -0.051 | 12.034
12.5 | 1.118 | 0.10135 | -0.049 | 11.036
13 | 1.08 | 0.10797 | -0.047 | 10
13.5 | 1.038 | 0.11659 | -0.046 | 8.9

## 20. Re 250k Mach 0.10 (2)
BIGFOIL.COM POLAR EXPORT
NACA64A712
NACA64A712 |  |  |  | Cl Max: | 1.3727 | at alpha= | 13.5 | deg
XFOIL ncrit=9 |  |  |  | L/D Max: | 96.506 | at alpha= | 6 | deg
Re: | 250000 |  |  | Cd Min: | 0.22255 | at alpha= | 18.5 | deg
Mach: | 0.1 |  |  | Cl=0 at alpha= | -4.7196 | deg
|  |  |  | @ Cl=0.1, Cd= | 0.019262
|  |  |  | @ Cl=0.4, Cd= | 0.012394
|  |  |  | @ Cl=0.6, Cd= | 0.011175
alpha (deg) | Cl | Cd | Cm | Cl/Cd
-19.5 | -0.4449 | 0.21919 | -0.0291 | -2.0297
-19 | -0.4295 | 0.21339 | -0.0316 | -2.0127
-18.5 | -0.415 | 0.20759 | -0.0343 | -1.9991
-18 | -0.4012 | 0.20176 | -0.0369 | -1.9885
-17.5 | -0.3891 | 0.19609 | -0.0399 | -1.9843
-17 | -0.3883 | 0.19263 | -0.0441 | -2.0158
-16.5 | -0.3731 | 0.18441 | -0.0437 | -2.0232
-16 | -0.3643 | 0.17918 | -0.0428 | -2.0332
-15.5 | -0.3631 | 0.1751 | -0.0414 | -2.0737
-15 | -0.365 | 0.1712 | -0.0393 | -2.132
-14.5 | -0.3674 | 0.16704 | -0.0377 | -2.1995
-14 | -0.3731 | 0.16303 | -0.0374 | -2.2885
-13.5 | -0.387 | 0.15972 | -0.0382 | -2.423
-13 | -0.3901 | 0.15315 | -0.0375 | -2.5472
-12.5 | -0.3766 | 0.14744 | -0.0339 | -2.5543
-12 | -0.3589 | 0.14071 | -0.0378 | -2.5506
-11.5 | -0.3383 | 0.13273 | -0.0451 | -2.5488
-11 | -0.3312 | 0.12481 | -0.0568 | -2.6536
-10.5 | -0.3063 | 0.11499 | -0.06 | -2.6637
-10 | -0.2815 | 0.10855 | -0.0634 | -2.5933
-9 | -0.2538 | 0.09207 | -0.0856 | -2.7566
-8.5 | -0.2314 | 0.08161 | -0.0921 | -2.8354
-8 | -0.2146 | 0.07647 | -0.0935 | -2.8063
-7.5 | -0.2049 | 0.06841 | -0.1022 | -2.9952
-7 | -0.1911 | 0.05642 | -0.1218 | -3.3871
-6.5 | -0.1722 | 0.04781 | -0.1223 | -3.6018
-6 | -0.1198 | 0.04038 | -0.1295 | -2.9668
-5.5 | -0.0873 | 0.03575 | -0.128 | -2.442
-5 | -0.0226 | 0.02496 | -0.1301 | -0.90545
-4.5 | 0.0177 | 0.02176 | -0.1267 | 0.81342
-4 | 0.0913 | 0.0195 | -0.1301 | 4.6821
-3.5 | 0.1373 | 0.01824 | -0.1278 | 7.5274
-3 | 0.2052 | 0.01627 | -0.1301 | 12.6122
-2.5 | 0.2474 | 0.01532 | -0.1271 | 16.1488
-2 | 0.2908 | 0.01336 | -0.1252 | 21.7665
-1.5 | 0.3401 | 0.01256 | -0.1231 | 27.078
-1 | 0.3855 | 0.01248 | -0.1203 | 30.8894
-0.5 | 0.4493 | 0.0121 | -0.1208 | 37.1322
0 | 0.4935 | 0.01185 | -0.118 | 41.6456
0.5 | 0.5471 | 0.01151 | -0.1174 | 47.5326
1 | 0.6166 | 0.01107 | -0.1203 | 55.7001
1.5 | 0.7448 | 0.0107 | -0.1364 | 69.6075
2 | 0.814 | 0.0108 | -0.1398 | 75.3704
2.5 | 0.8695 | 0.01097 | -0.14 | 79.2616
3 | 0.9248 | 0.01118 | -0.1401 | 82.7191
3.5 | 0.979 | 0.01141 | -0.1399 | 85.8019
4 | 1.0309 | 0.01164 | -0.1391 | 88.5653
4.5 | 1.0819 | 0.01183 | -0.1379 | 91.4539
5 | 1.1246 | 0.01192 | -0.1348 | 94.3456
5.5 | 1.1645 | 0.01213 | -0.1312 | 96.0016
6 | 1.2015 | 0.01245 | -0.1271 | 96.506
6.5 | 1.2308 | 0.01292 | -0.1216 | 95.2632
7 | 1.2484 | 0.01365 | -0.1139 | 91.4579
7.5 | 1.2486 | 0.01526 | -0.1038 | 81.8218
8 | 1.2271 | 0.01881 | -0.0922 | 65.2366
8.5 | 1.2132 | 0.02297 | -0.0834 | 52.8167
9 | 1.2114 | 0.02684 | -0.0767 | 45.1341
9.5 | 1.2215 | 0.03009 | -0.0718 | 40.5949
10 | 1.2284 | 0.03377 | -0.067 | 36.3755
10.5 | 1.245 | 0.03684 | -0.0635 | 33.7948
11 | 1.257 | 0.04059 | -0.0594 | 30.9682
11.5 | 1.2786 | 0.04354 | -0.0566 | 29.3661
12 | 1.3075 | 0.04699 | -0.0533 | 27.8251
12.5 | 1.3283 | 0.05032 | -0.0506 | 26.3971
13 | 1.347 | 0.05409 | -0.0481 | 24.9029
13.5 | 1.3727 | 0.06039 | -0.0453 | 22.7306
14 | 1.3599 | 0.06652 | -0.042 | 20.4435
14.5 | 1.3411 | 0.07426 | -0.0397 | 18.0595
15 | 1.3141 | 0.0833 | -0.039 | 15.7755
15.5 | 1.279 | 0.0946 | -0.0403 | 13.5201
16 | 1.2392 | 0.10774 | -0.0443 | 11.5018
16.5 | 1.1937 | 0.12378 | -0.0519 | 9.6437
17 | 1.1499 | 0.14212 | -0.0629 | 8.091
17.5 | 1.1047 | 0.16421 | -0.0771 | 6.7274
18 | 1.0288 | 0.21844 | -0.1066 | 4.7098
18.5 | 1.0476 | 0.22255 | -0.1072 | 4.7073

## 21. Re 250k Mach 0.25 (1)
BIGFOIL.COM POLAR EXPORT
NACA64A712
NACA64A712 |  |  |  | Cl Max: | 1.486 | at alpha= | 8 | deg
JavaFoil+Calcfoil stall+Eppler ext transition |  |  |  | L/D Max: | 95.992 | at alpha= | 5.5 | deg
Re: | 250000 |  |  | Cd Min: | 0.00955 | at alpha= | -1.5 | deg
Mach: | 0.25 |  |  | Cl=0 at alpha= | -5.5957 | deg
|  |  |  | @ Cl=0.1, Cd= | 0.038191
|  |  |  | @ Cl=0.4, Cd= | 0.010789
|  |  |  | @ Cl=0.6, Cd= | 0.0098348
alpha (deg) | Cl | Cd | Cm | Cl/Cd
-16.5 | -0.063 | 0.32383 | -0.047 | -0.196
-16 | -0.06 | 0.26401 | -0.048 | -0.229
-15.5 | -0.158 | 0.24393 | -0.046 | -0.646
-15 | -0.204 | 0.21163 | -0.045 | -0.964
-14.5 | -0.242 | 0.19489 | -0.044 | -1.242
-14 | -0.274 | 0.16868 | -0.043 | -1.626
-13.5 | -0.301 | 0.16534 | -0.041 | -1.824
-13 | -0.324 | 0.14306 | -0.044 | -2.262
-12.5 | -0.34 | 0.12503 | -0.045 | -2.72
-12 | -0.351 | 0.11806 | -0.046 | -2.969
-11.5 | -0.355 | 0.10499 | -0.046 | -3.378
-11 | -0.352 | 0.09604 | -0.046 | -3.668
-10.5 | -0.343 | 0.08719 | -0.046 | -3.938
-10 | -0.328 | 0.0799 | -0.047 | -4.108
-9.5 | -0.307 | 0.07395 | -0.048 | -4.153
-9 | -0.28 | 0.06756 | -0.049 | -4.151
-8.5 | -0.249 | 0.06232 | -0.05 | -3.993
-8 | -0.213 | 0.05797 | -0.051 | -3.672
-7.5 | -0.173 | 0.05432 | -0.051 | -3.177
-7 | -0.13 | 0.05038 | -0.053 | -2.575
-6.5 | -0.085 | 0.04706 | -0.056 | -1.805
-6 | -0.038 | 0.04419 | -0.056 | -0.87
-5.5 | 0.009 | 0.04179 | -0.058 | 0.222
-5 | 0.058 | 0.03976 | -0.059 | 1.459
-4.5 | 0.107 | 0.03793 | -0.06 | 2.832
-4 | 0.157 | 0.03623 | -0.062 | 4.342
-3.5 | 0.258 | 0.0108 | -0.138 | 23.905
-3 | 0.321 | 0.01078 | -0.139 | 29.754
-2.5 | 0.383 | 0.0108 | -0.139 | 35.488
-2 | 0.446 | 0.01076 | -0.14 | 41.424
-1.5 | 0.509 | 0.00955 | -0.141 | 53.269
-1 | 0.571 | 0.00976 | -0.142 | 58.465
-0.5 | 0.633 | 0.00992 | -0.142 | 63.734
0 | 0.693 | 0.00979 | -0.143 | 70.81
0.5 | 0.753 | 0.01029 | -0.143 | 73.167
1 | 0.813 | 0.01053 | -0.144 | 77.206
1.5 | 0.873 | 0.01081 | -0.144 | 80.796
2 | 0.933 | 0.01108 | -0.145 | 84.2
2.5 | 0.993 | 0.01135 | -0.145 | 87.466
3 | 1.048 | 0.01167 | -0.146 | 89.806
3.5 | 1.106 | 0.01201 | -0.146 | 92.082
4 | 1.162 | 0.01238 | -0.147 | 93.848
4.5 | 1.217 | 0.0128 | -0.147 | 95.055
5 | 1.269 | 0.01323 | -0.148 | 95.91
5.5 | 1.319 | 0.01374 | -0.148 | 95.992
6 | 1.362 | 0.02178 | -0.148 | 62.535
6.5 | 1.402 | 0.02285 | -0.149 | 61.371
7 | 1.437 | 0.02398 | -0.149 | 59.916
7.5 | 1.466 | 0.02518 | -0.15 | 58.193
8 | 1.486 | 0.02612 | -0.15 | 56.875
8.5 | 1.235 | 0.05808 | -0.072 | 21.261
9 | 1.227 | 0.06369 | -0.06 | 19.267
9.5 | 1.213 | 0.06843 | -0.059 | 17.725
10 | 1.187 | 0.07346 | -0.056 | 16.159
10.5 | 1.149 | 0.08135 | -0.052 | 14.127
11 | 1.101 | 0.11955 | -0.052 | 9.206
11.5 | 1.04 | 0.09787 | -0.045 | 10.627
12 | 0.97 | 0.10638 | -0.045 | 9.119
12.5 | 0.891 | 0.12353 | -0.039 | 7.212
13 | 0.804 | 0.14027 | -0.038 | 5.735

## 22. Re 250k Mach 0.25 (2)
BIGFOIL.COM POLAR EXPORT
NACA64A712
NACA64A712 |  |  |  | Cl Max: | 1.3229 | at alpha= | 13 | deg
XFOIL ncrit=9 |  |  |  | L/D Max: | 94.157 | at alpha= | 6 | deg
Re: | 250000 |  |  | Cd Min: | 0.22922 | at alpha= | -20 | deg
Mach: | 0.25 |  |  | Cl=0 at alpha= | -4.6958 | deg
|  |  |  | @ Cl=0.1, Cd= | 0.019851
|  |  |  | @ Cl=0.4, Cd= | 0.012469
|  |  |  | @ Cl=0.6, Cd= | 0.01146
alpha (deg) | Cl | Cd | Cm | Cl/Cd
-20 | -0.4642 | 0.22922 | -0.0279 | -2.0251
-19.5 | -0.4466 | 0.22221 | -0.0299 | -2.0098
-19 | -0.4308 | 0.21631 | -0.0327 | -1.9916
-18.5 | -0.4159 | 0.21034 | -0.0355 | -1.9773
-18 | -0.4016 | 0.20441 | -0.0381 | -1.9647
-17.5 | -0.3909 | 0.19926 | -0.0416 | -1.9618
-16.5 | -0.3719 | 0.18712 | -0.0434 | -1.9875
-16 | -0.3669 | 0.18254 | -0.0424 | -2.01
-15.5 | -0.3669 | 0.17864 | -0.0405 | -2.0539
-15 | -0.3681 | 0.17455 | -0.0387 | -2.1089
-14.5 | -0.3693 | 0.17022 | -0.0375 | -2.1695
-14 | -0.3769 | 0.16673 | -0.038 | -2.2605
-13.5 | -0.3879 | 0.16323 | -0.0386 | -2.3764
-13 | -0.3763 | 0.15518 | -0.0357 | -2.4249
-12.5 | -0.3657 | 0.1497 | -0.0356 | -2.4429
-12 | -0.3418 | 0.14189 | -0.0419 | -2.4089
-11.5 | -0.3286 | 0.13462 | -0.0513 | -2.4409
-11 | -0.3141 | 0.1265 | -0.0615 | -2.483
-10.5 | -0.2823 | 0.11722 | -0.0618 | -2.4083
-10 | -0.2602 | 0.11035 | -0.0667 | -2.358
-9.5 | -0.241 | 0.10193 | -0.0805 | -2.3644
-9 | -0.2323 | 0.09408 | -0.0898 | -2.4692
-8.5 | -0.1985 | 0.08543 | -0.0912 | -2.3235
-8 | -0.1836 | 0.07924 | -0.0952 | -2.317
-7.5 | -0.1809 | 0.07011 | -0.1082 | -2.5802
-7 | -0.1802 | 0.05666 | -0.1255 | -3.1804
-6.5 | -0.1532 | 0.05207 | -0.1239 | -2.9422
-5.5 | -0.0746 | 0.03772 | -0.1333 | -1.9777
-5 | -0.0424 | 0.02817 | -0.1304 | -1.5051
-4.5 | 0.0273 | 0.02272 | -0.1328 | 1.2016
-4 | 0.0733 | 0.02059 | -0.1303 | 3.56
-3.5 | 0.1474 | 0.01854 | -0.1329 | 7.9504
-3 | 0.192 | 0.01701 | -0.1302 | 11.2875
-2.5 | 0.2618 | 0.01543 | -0.1322 | 16.9669
-1.5 | 0.3352 | 0.01286 | -0.1238 | 26.0653
-1 | 0.4032 | 0.01245 | -0.1249 | 32.3855
-0.5 | 0.4462 | 0.01241 | -0.1211 | 35.9549
0 | 0.4938 | 0.01215 | -0.1183 | 40.642
0.5 | 0.5625 | 0.01168 | -0.1204 | 48.1592
1 | 0.6274 | 0.0113 | -0.1218 | 55.5221
1.5 | 0.732 | 0.01108 | -0.1324 | 66.065
2 | 0.8291 | 0.01112 | -0.1415 | 74.5594
2.5 | 0.89 | 0.01129 | -0.1424 | 78.8308
3 | 0.9512 | 0.01149 | -0.1432 | 82.785
3.5 | 1.0063 | 0.01177 | -0.1427 | 85.497
4 | 1.0573 | 0.01206 | -0.1412 | 87.67
4.5 | 1.1045 | 0.01234 | -0.1388 | 89.5057
5 | 1.1487 | 0.0124 | -0.1353 | 92.6371
5.5 | 1.1888 | 0.01263 | -0.1311 | 94.1251
6 | 1.2231 | 0.01299 | -0.1259 | 94.157
6.5 | 1.2462 | 0.01353 | -0.1185 | 92.1064
7 | 1.2589 | 0.01452 | -0.1096 | 86.7011
7.5 | 1.2439 | 0.01713 | -0.0976 | 72.6153
8 | 1.2192 | 0.02147 | -0.0865 | 56.7862
8.5 | 1.2067 | 0.02595 | -0.0785 | 46.501
9 | 1.2095 | 0.02983 | -0.0725 | 40.5464
9.5 | 1.2175 | 0.03356 | -0.0677 | 36.2783
10 | 1.2238 | 0.03766 | -0.063 | 32.496
10.5 | 1.2386 | 0.04127 | -0.0593 | 30.0121
11 | 1.2562 | 0.04492 | -0.0553 | 27.9653
11.5 | 1.2781 | 0.04833 | -0.0522 | 26.4453
12 | 1.3053 | 0.05241 | -0.0484 | 24.9056
12.5 | 1.3182 | 0.05717 | -0.0453 | 23.0575
13 | 1.3229 | 0.0629 | -0.0425 | 21.0318
13.5 | 1.317 | 0.07002 | -0.0401 | 18.8089
14 | 1.2946 | 0.07953 | -0.0387 | 16.2781
14.5 | 1.2635 | 0.09023 | -0.0393 | 14.0031
15.5 | 1.1915 | 0.11606 | -0.0481 | 10.2662
16 | 1.1569 | 0.13136 | -0.0568 | 8.8071
16.5 | 1.0526 | 0.17525 | -0.0856 | 6.0063
17 | 1.0467 | 0.18808 | -0.0921 | 5.5652
17.5 | 1.0391 | 0.21287 | -0.1017 | 4.8814
18 | 1.0389 | 0.22662 | -0.1136 | 4.5843

## 23. Re 250k Mach 0.50 (1)
BIGFOIL.COM POLAR EXPORT
NACA64A712
NACA64A712 |  |  |  | Cl Max: | 1.471 | at alpha= | 6.5 | deg
JavaFoil+Calcfoil stall+Eppler ext transition |  |  |  | L/D Max: | 90.674 | at alpha= | 4.5 | deg
Re: | 250000 |  |  | Cd Min: | 0.01018 | at alpha= | -1.5 | deg
Mach: | 0.5 |  |  | Cl=0 at alpha= | -5.6 | deg
|  |  |  | @ Cl=0.1, Cd= | 0.040279
|  |  |  | @ Cl=0.4, Cd= | 0.015982
|  |  |  | @ Cl=0.6, Cd= | 0.010261
alpha (deg) | Cl | Cd | Cm | Cl/Cd
-20 | -0.794 | 0.2522 | -0.068 | -3.148
-19.5 | -0.767 | 0.25468 | -0.068 | -3.011
-19 | -0.74 | 0.25076 | -0.069 | -2.951
-18.5 | -0.713 | 0.24607 | -0.069 | -2.897
-18 | -0.686 | 0.24059 | -0.07 | -2.851
-17.5 | -0.657 | 0.22547 | -0.067 | -2.915
-17 | -0.63 | 0.21863 | -0.066 | -2.881
-16.5 | -0.603 | 0.21112 | -0.067 | -2.854
-16 | -0.575 | 0.1979 | -0.067 | -2.907
-15.5 | -0.548 | 0.19321 | -0.068 | -2.836
-15 | -0.521 | 0.18882 | -0.068 | -2.757
-14.5 | -0.492 | 0.19012 | -0.066 | -2.59
-14 | -0.465 | 0.17919 | -0.064 | -2.592
-13.5 | -0.437 | 0.16688 | -0.064 | -2.62
-13 | -0.41 | 0.16275 | -0.065 | -2.517
-12.5 | -0.382 | 0.16814 | -0.065 | -2.273
-12 | -0.355 | 0.16478 | -0.065 | -2.152
-11.5 | -0.327 | 0.15354 | -0.065 | -2.13
-11 | -0.299 | 0.13873 | -0.06 | -2.154
-10.5 | -0.271 | 0.14254 | -0.059 | -1.903
-10 | -0.244 | 0.12717 | -0.06 | -1.916
-9.5 | -0.216 | 0.12405 | -0.06 | -1.742
-9 | -0.188 | 0.13195 | -0.06 | -1.428
-8.5 | -0.161 | 0.12358 | -0.056 | -1.299
-8 | -0.133 | 0.10693 | -0.054 | -1.243
-7.5 | -0.105 | 0.10505 | -0.055 | -1.002
-7 | -0.105 | 0.068 | -0.054 | -1.543
-6.5 | -0.083 | 0.05481 | -0.055 | -1.519
-6 | -0.04 | 0.04902 | -0.058 | -0.816
-5.5 | 0.01 | 0.04541 | -0.061 | 0.219
-5 | 0.063 | 0.0419 | -0.064 | 1.509
-4.5 | 0.118 | 0.03949 | -0.066 | 2.995
-4 | 0.174 | 0.03763 | -0.067 | 4.632
-3.5 | 0.231 | 0.03588 | -0.069 | 6.434
-3 | 0.288 | 0.03443 | -0.074 | 8.363
-2.5 | 0.428 | 0.01137 | -0.155 | 37.624
-2 | 0.498 | 0.01137 | -0.155 | 43.797
-1.5 | 0.569 | 0.01018 | -0.156 | 55.895
-1 | 0.638 | 0.01036 | -0.157 | 61.564
-0.5 | 0.707 | 0.01063 | -0.158 | 66.524
0 | 0.768 | 0.01097 | -0.158 | 69.993
0.5 | 0.836 | 0.01133 | -0.159 | 73.805
1 | 0.903 | 0.01163 | -0.16 | 77.703
1.5 | 0.971 | 0.01199 | -0.16 | 80.966
2 | 1.038 | 0.01238 | -0.161 | 83.877
2.5 | 1.105 | 0.01278 | -0.161 | 86.49
3 | 1.165 | 0.01319 | -0.162 | 88.342
3.5 | 1.228 | 0.01368 | -0.163 | 89.745
4 | 1.288 | 0.01425 | -0.163 | 90.423
4.5 | 1.344 | 0.01483 | -0.164 | 90.674
5 | 1.396 | 0.01552 | -0.164 | 89.983
5.5 | 1.436 | 0.02541 | -0.164 | 56.505
6 | 1.465 | 0.0271 | -0.164 | 54.06
6.5 | 1.471 | 0.02862 | -0.165 | 51.389
7 | 1.184 | 0.05359 | -0.062 | 22.094
7.5 | 1.057 | 0.06511 | -0.051 | 16.232
8 | 0.74 | 0.10535 | -0.049 | 7.022
8.5 | 0.767 | 0.11833 | -0.059 | 6.48
9 | 0.793 | 0.12091 | -0.06 | 6.56
9.5 | 0.821 | 0.12573 | -0.07 | 6.527
10 | 0.847 | 0.1292 | -0.07 | 6.554
10.5 | 0.873 | 0.1406 | -0.071 | 6.209
11 | 0.901 | 0.15294 | -0.079 | 5.889
11.5 | 0.927 | 0.15877 | -0.078 | 5.836

## 24. Re 250k Mach 0.50 (2)
BIGFOIL.COM POLAR EXPORT
NACA64A712
NACA64A712 |  |  |  | Cl Max: | 1.3038 | at alpha= | 6.5 | deg
XFOIL ncrit=9 |  |  |  | L/D Max: | 81.9585 | at alpha= | 5.5 | deg
Re: | 250000 |  |  | Cd Min: | 0.24501 | at alpha= | -20 | deg
Mach: | 0.5 |  |  | Cl=0 at alpha= | -4.7347 | deg
|  |  |  | @ Cl=0.1, Cd= | 0.02385
|  |  |  | @ Cl=0.4, Cd= | 0.013619
|  |  |  | @ Cl=0.6, Cd= | 0.013244
alpha (deg) | Cl | Cd | Cm | Cl/Cd
-20 | -0.4816 | 0.24501 | -0.0306 | -1.9656
-19.5 | -0.4627 | 0.23813 | -0.0341 | -1.9431
-19 | -0.4447 | 0.2313 | -0.0374 | -1.9226
-18.5 | -0.4284 | 0.2249 | -0.0408 | -1.9048
-18 | -0.4161 | 0.21971 | -0.0438 | -1.8939
-17 | -0.3961 | 0.20723 | -0.0433 | -1.9114
-16.5 | -0.3924 | 0.20274 | -0.0418 | -1.9355
-16 | -0.3895 | 0.19815 | -0.0404 | -1.9657
-15.5 | -0.3862 | 0.19348 | -0.0393 | -1.9961
-15 | -0.3854 | 0.18927 | -0.0394 | -2.0362
-14.5 | -0.3893 | 0.18603 | -0.04 | -2.0927
-14 | -0.3858 | 0.17982 | -0.0393 | -2.1455
-13.5 | -0.3649 | 0.17138 | -0.0394 | -2.1292
-13 | -0.3348 | 0.16309 | -0.046 | -2.0529
-12.5 | -0.3119 | 0.15569 | -0.0541 | -2.0033
-12 | -0.297 | 0.14946 | -0.0643 | -1.9872
-11.5 | -0.2626 | 0.13844 | -0.0665 | -1.8969
-11 | -0.2346 | 0.13063 | -0.0713 | -1.7959
-10.5 | -0.2077 | 0.12287 | -0.0806 | -1.6904
-10 | -0.2022 | 0.11725 | -0.0893 | -1.7245
-9.5 | -0.1647 | 0.10694 | -0.0925 | -1.5401
-9 | -0.1422 | 0.10036 | -0.0956 | -1.4169
-8.5 | -0.1155 | 0.09264 | -0.1057 | -1.2468
-8 | -0.1121 | 0.08511 | -0.1151 | -1.3171
-7.5 | -0.0658 | 0.07739 | -0.1187 | -0.85024
-7 | -0.0524 | 0.07112 | -0.123 | -0.73678
-6.5 | -0.0804 | 0.0634 | -0.1379 | -1.2681
-6 | -0.0453 | 0.05485 | -0.1399 | -0.82589
-5.5 | -0.0284 | 0.04844 | -0.143 | -0.58629
-5 | -0.0147 | 0.04115 | -0.1465 | -0.35723
-4.5 | 0.013 | 0.03215 | -0.1449 | 0.40435
-4 | 0.0528 | 0.02658 | -0.1423 | 1.9865
-3.5 | 0.1275 | 0.02226 | -0.1439 | 5.7278
-3 | 0.178 | 0.02012 | -0.1401 | 8.8469
-2.5 | 0.2628 | 0.01752 | -0.1428 | 15
-2 | 0.3109 | 0.01638 | -0.1387 | 18.9805
-1 | 0.3959 | 0.01364 | -0.1294 | 29.0249
-0.5 | 0.4776 | 0.01322 | -0.131 | 36.1271
0 | 0.5234 | 0.0133 | -0.1259 | 39.3534
0.5 | 0.5767 | 0.01327 | -0.123 | 43.4589
1 | 0.6389 | 0.0132 | -0.1224 | 48.4015
1.5 | 0.7182 | 0.01303 | -0.1252 | 55.119
2 | 0.8656 | 0.01292 | -0.1428 | 66.9969
2.5 | 0.9376 | 0.01341 | -0.1446 | 69.918
3 | 0.9971 | 0.01393 | -0.1434 | 71.5793
3.5 | 1.0573 | 0.01441 | -0.142 | 73.3727
4 | 1.1173 | 0.01486 | -0.1401 | 75.1884
4.5 | 1.1795 | 0.01514 | -0.1382 | 77.9062
5 | 1.2242 | 0.01525 | -0.1322 | 80.2754
5.5 | 1.2638 | 0.01542 | -0.1251 | 81.9585
6 | 1.2883 | 0.01613 | -0.116 | 79.8698
6.5 | 1.3038 | 0.01741 | -0.1062 | 74.888
7 | 1.2853 | 0.0207 | -0.0934 | 62.0918
8 | 1.2151 | 0.03299 | -0.0732 | 36.8324
8.5 | 1.2069 | 0.0388 | -0.0675 | 31.1057
9 | 1.2066 | 0.04443 | -0.0627 | 27.1573
9.5 | 1.2115 | 0.04978 | -0.0581 | 24.3371
10 | 1.2215 | 0.05482 | -0.0533 | 22.282
10.5 | 1.2405 | 0.05958 | -0.0486 | 20.8207
11 | 1.2439 | 0.06621 | -0.0451 | 18.7872
11.5 | 1.2321 | 0.07509 | -0.0434 | 16.4083

## 25. Re 500k Mach 0.00 (1)
BIGFOIL.COM POLAR EXPORT
NACA64A712
NACA64A712 |  |  |  | Cl Max: | 1.514 | at alpha= | 9.5 | deg
JavaFoil+Calcfoil stall+Eppler ext transition |  |  |  | L/D Max: | 124.474 | at alpha= | 4 | deg
Re: | 500000 |  |  | Cd Min: | 0.00732 | at alpha= | -1.5 | deg
Mach: | 0 |  |  | Cl=0 at alpha= | -5.5957 | deg
|  |  |  | @ Cl=0.1, Cd= | 0.020318
|  |  |  | @ Cl=0.4, Cd= | 0.0086867
|  |  |  | @ Cl=0.6, Cd= | 0.0075575
alpha (deg) | Cl | Cd | Cm | Cl/Cd
-19 | -0.38 | 0.22826 | -0.043 | -1.666
-18.5 | -0.394 | 0.21304 | -0.042 | -1.85
-18 | -0.405 | 0.19431 | -0.043 | -2.086
-17.5 | -0.416 | 0.18339 | -0.042 | -2.268
-17 | -0.426 | 0.17381 | -0.043 | -2.452
-16.5 | -0.435 | 0.16575 | -0.043 | -2.625
-16 | -0.443 | 0.15176 | -0.044 | -2.92
-15.5 | -0.45 | 0.14293 | -0.044 | -3.146
-15 | -0.454 | 0.13289 | -0.044 | -3.419
-14.5 | -0.457 | 0.12575 | -0.045 | -3.636
-14 | -0.458 | 0.11813 | -0.046 | -3.874
-13.5 | -0.455 | 0.10978 | -0.046 | -4.148
-13 | -0.45 | 0.10331 | -0.047 | -4.359
-12.5 | -0.442 | 0.09658 | -0.047 | -4.578
-12 | -0.43 | 0.09062 | -0.047 | -4.75
-11.5 | -0.415 | 0.0838 | -0.047 | -4.956
-11 | -0.397 | 0.07858 | -0.048 | -5.047
-10.5 | -0.374 | 0.0731 | -0.048 | -5.119
-10 | -0.348 | 0.06837 | -0.048 | -5.093
-9.5 | -0.319 | 0.06385 | -0.05 | -4.994
-9 | -0.286 | 0.05976 | -0.052 | -4.79
-8.5 | -0.251 | 0.05586 | -0.053 | -4.486
-8 | -0.212 | 0.05251 | -0.054 | -4.04
-7.5 | -0.171 | 0.0493 | -0.056 | -3.466
-7 | -0.128 | 0.04608 | -0.057 | -2.773
-6.5 | -0.083 | 0.04346 | -0.058 | -1.916
-6 | -0.038 | 0.04094 | -0.059 | -0.918
-5.5 | 0.009 | 0.03868 | -0.063 | 0.234
-5 | 0.056 | 0.03705 | -0.059 | 1.523
-4.5 | 0.13 | 0.00891 | -0.132 | 14.56
-4 | 0.19 | 0.00887 | -0.133 | 21.412
-3.5 | 0.25 | 0.00877 | -0.134 | 28.544
-3 | 0.311 | 0.00873 | -0.134 | 35.598
-2.5 | 0.371 | 0.00872 | -0.135 | 42.558
-2 | 0.432 | 0.00865 | -0.136 | 49.899
-1.5 | 0.493 | 0.00732 | -0.136 | 67.324
-1 | 0.553 | 0.00743 | -0.137 | 74.404
-0.5 | 0.612 | 0.00759 | -0.138 | 80.651
0 | 0.672 | 0.00777 | -0.139 | 86.537
0.5 | 0.732 | 0.00794 | -0.139 | 92.207
1 | 0.792 | 0.00815 | -0.14 | 97.205
1.5 | 0.852 | 0.00838 | -0.141 | 101.603
2 | 0.911 | 0.00862 | -0.141 | 105.715
2.5 | 0.971 | 0.00887 | -0.142 | 109.452
3 | 1.026 | 0.00912 | -0.143 | 112.498
3.5 | 1.084 | 0.00942 | -0.143 | 115.053
4 | 1.137 | 0.00914 | -0.143 | 124.474
4.5 | 1.19 | 0.00983 | -0.144 | 121.065
5 | 1.241 | 0.01016 | -0.144 | 122.155
5.5 | 1.29 | 0.01051 | -0.145 | 122.783
6 | 1.329 | 0.01807 | -0.144 | 73.551
6.5 | 1.372 | 0.01896 | -0.145 | 72.366
7 | 1.411 | 0.01976 | -0.145 | 71.404
7.5 | 1.446 | 0.02067 | -0.146 | 69.963
8 | 1.476 | 0.02136 | -0.146 | 69.106
8.5 | 1.498 | 0.02243 | -0.146 | 66.806
9 | 1.51 | 0.0237 | -0.147 | 63.701
9.5 | 1.514 | 0.02485 | -0.147 | 60.905
10 | 1.508 | 0.02611 | -0.147 | 57.76
10.5 | 1.495 | 0.02732 | -0.147 | 54.728
11 | 1.234 | 0.07291 | -0.085 | 16.923
11.5 | 1.203 | 0.08086 | -0.068 | 14.873
12 | 1.176 | 0.0873 | -0.064 | 13.474
12.5 | 1.147 | 0.0933 | -0.064 | 12.292
13 | 1.112 | 0.09953 | -0.057 | 11.17
13.5 | 1.075 | 0.1068 | -0.059 | 10.067
14 | 1.035 | 0.11268 | -0.056 | 9.189
14.5 | 0.994 | 0.12049 | -0.055 | 8.251

## 26. Re 500k Mach 0.00 (2)
BIGFOIL.COM POLAR EXPORT
NACA64A712
NACA64A712 |  |  |  | Cl Max: | 0.8148 | at alpha= | 2.5 | deg
XFOIL ncrit=9 |  |  |  | L/D Max: | 106.51 | at alpha= | 2.5 | deg
Re: | 500000 |  |  | Cd Min: | 0.22393 | at alpha= | -20 | deg
Mach: | 0 |  |  | Cl=0 at alpha= | -5.8601 | deg
|  |  |  | @ Cl=0.1, Cd= | 0.013569
|  |  |  | @ Cl=0.4, Cd= | 0.0077013
|  |  |  | @ Cl=0.6, Cd= | 0.0075025
alpha (deg) | Cl | Cd | Cm | Cl/Cd
-20 | -0.4626 | 0.22393 | -0.0239 | -2.0658
-19.5 | -0.4469 | 0.21825 | -0.0271 | -2.0477
-19 | -0.4316 | 0.21234 | -0.0302 | -2.0326
-18.5 | -0.4168 | 0.20616 | -0.0332 | -2.0217
-18 | -0.4027 | 0.19984 | -0.0362 | -2.0151
-17.5 | -0.3931 | 0.19356 | -0.0398 | -2.0309
-17 | -0.3833 | 0.18676 | -0.0412 | -2.0524
-16.5 | -0.3748 | 0.18219 | -0.0409 | -2.0572
-16 | -0.3792 | 0.17905 | -0.0377 | -2.1178
-15.5 | -0.3791 | 0.17514 | -0.0364 | -2.1646
-15 | -0.356 | 0.1671 | -0.0426 | -2.1305
-14.5 | -0.3402 | 0.15844 | -0.051 | -2.1472
-14 | -0.3243 | 0.15026 | -0.0571 | -2.1583
-13.5 | -0.2985 | 0.14245 | -0.0595 | -2.0955
-13 | -0.2753 | 0.13555 | -0.0647 | -2.031
-12.5 | -0.2544 | 0.1274 | -0.0712 | -1.9969
-12 | -0.2451 | 0.11841 | -0.0799 | -2.0699
-11.5 | -0.227 | 0.10996 | -0.0837 | -2.0644
-11 | -0.199 | 0.10397 | -0.0882 | -1.914
-10.5 | -0.1756 | 0.0958 | -0.0959 | -1.833
-10 | -0.0583 | 0.06833 | -0.1136 | -0.85321
-9.5 | -0.1513 | 0.07396 | -0.1174 | -2.0457
-9 | -0.1128 | 0.0691 | -0.1233 | -1.6324
-8.5 | -0.0885 | 0.05987 | -0.1357 | -1.4782
-7.5 | -0.0764 | 0.03895 | -0.1574 | -1.9615
-7 | -0.0686 | 0.03042 | -0.1561 | -2.2551
-6.5 | -0.0493 | 0.02012 | -0.1517 | -2.4503
-6 | -0.0148 | 0.01674 | -0.1484 | -0.88411
-5.5 | 0.0381 | 0.01525 | -0.1484 | 2.4984
-5 | 0.0851 | 0.01398 | -0.1467 | 6.0873
-4.5 | 0.1355 | 0.01259 | -0.1457 | 10.7625
-4 | 0.1835 | 0.01152 | -0.1443 | 15.9288
-3.5 | 0.2311 | 0.01088 | -0.1426 | 21.2408
-3 | 0.2841 | 0.01007 | -0.1422 | 28.2125
-2.5 | 0.329 | 0.00948 | -0.1399 | 34.7046
-2 | 0.3656 | 0.00804 | -0.1367 | 45.4726
-1.5 | 0.4113 | 0.00759 | -0.1345 | 54.1897
-1 | 0.4622 | 0.00748 | -0.1333 | 61.7914
-0.5 | 0.5127 | 0.00743 | -0.132 | 69.004
0 | 0.5616 | 0.00748 | -0.1303 | 75.0802
0.5 | 0.6128 | 0.00751 | -0.1293 | 81.5979
1 | 0.6634 | 0.00756 | -0.1282 | 87.7513
1.5 | 0.7132 | 0.00763 | -0.127 | 93.4731
2 | 0.7629 | 0.00767 | -0.1259 | 99.4654
2.5 | 0.8148 | 0.00765 | -0.1253 | 106.5098

## 27. Re 500k Mach 0.10 (1)
BIGFOIL.COM POLAR EXPORT
NACA64A712
NACA64A712 |  |  |  | Cl Max: | 1.51 | at alpha= | 9.5 | deg
JavaFoil+Calcfoil stall+Eppler ext transition |  |  |  | L/D Max: | 124.206 | at alpha= | 4 | deg
Re: | 500000 |  |  | Cd Min: | 0.00733 | at alpha= | -1.5 | deg
Mach: | 0.1 |  |  | Cl=0 at alpha= | -5.5957 | deg
|  |  |  | @ Cl=0.1, Cd= | 0.02045
|  |  |  | @ Cl=0.4, Cd= | 0.0087157
|  |  |  | @ Cl=0.6, Cd= | 0.0075807
alpha (deg) | Cl | Cd | Cm | Cl/Cd
-19 | -0.336 | 0.23449 | -0.044 | -1.434
-18.5 | -0.352 | 0.22638 | -0.044 | -1.555
-18 | -0.366 | 0.20404 | -0.043 | -1.792
-17.5 | -0.379 | 0.19327 | -0.043 | -1.959
-17 | -0.391 | 0.18447 | -0.043 | -2.121
-16.5 | -0.403 | 0.16979 | -0.044 | -2.374
-16 | -0.414 | 0.15852 | -0.043 | -2.61
-15.5 | -0.423 | 0.14658 | -0.044 | -2.886
-15 | -0.431 | 0.1384 | -0.045 | -3.112
-14.5 | -0.436 | 0.1311 | -0.045 | -3.328
-14 | -0.44 | 0.11876 | -0.046 | -3.702
-13.5 | -0.44 | 0.11393 | -0.047 | -3.863
-13 | -0.438 | 0.10553 | -0.047 | -4.147
-12.5 | -0.432 | 0.09762 | -0.047 | -4.423
-12 | -0.422 | 0.09124 | -0.047 | -4.628
-11.5 | -0.409 | 0.08508 | -0.047 | -4.808
-11 | -0.392 | 0.07902 | -0.048 | -4.963
-10.5 | -0.371 | 0.07407 | -0.049 | -5.011
-10 | -0.346 | 0.06879 | -0.05 | -5.035
-9.5 | -0.318 | 0.06478 | -0.05 | -4.906
-9 | -0.286 | 0.06006 | -0.052 | -4.759
-8.5 | -0.251 | 0.05599 | -0.053 | -4.475
-8 | -0.212 | 0.05256 | -0.054 | -4.041
-7.5 | -0.171 | 0.0493 | -0.056 | -3.474
-7 | -0.128 | 0.04628 | -0.057 | -2.769
-6.5 | -0.084 | 0.04347 | -0.059 | -1.923
-6 | -0.038 | 0.04113 | -0.06 | -0.917
-5.5 | 0.009 | 0.03882 | -0.062 | 0.234
-5 | 0.057 | 0.03699 | -0.062 | 1.533
-4.5 | 0.13 | 0.00891 | -0.133 | 14.63
-4 | 0.191 | 0.00888 | -0.134 | 21.486
-3.5 | 0.251 | 0.00878 | -0.134 | 28.645
-3 | 0.312 | 0.00875 | -0.135 | 35.7
-2.5 | 0.373 | 0.00876 | -0.136 | 42.6
-2 | 0.434 | 0.00866 | -0.136 | 50.061
-1.5 | 0.495 | 0.00733 | -0.137 | 67.504
-1 | 0.555 | 0.00747 | -0.138 | 74.377
-0.5 | 0.616 | 0.00762 | -0.139 | 80.771
0 | 0.676 | 0.0078 | -0.139 | 86.647
0.5 | 0.736 | 0.00798 | -0.14 | 92.188
1 | 0.796 | 0.00818 | -0.141 | 97.257
1.5 | 0.856 | 0.00845 | -0.141 | 101.334
2 | 0.916 | 0.00866 | -0.142 | 105.807
2.5 | 0.976 | 0.00891 | -0.143 | 109.563
3 | 1.032 | 0.0092 | -0.143 | 112.172
3.5 | 1.089 | 0.00947 | -0.144 | 115.024
4 | 1.142 | 0.0092 | -0.144 | 124.206
4.5 | 1.195 | 0.00989 | -0.144 | 120.784
5 | 1.246 | 0.01022 | -0.145 | 121.935
5.5 | 1.296 | 0.01058 | -0.145 | 122.503
6 | 1.335 | 0.01823 | -0.145 | 73.234
6.5 | 1.377 | 0.01912 | -0.145 | 72.016
7 | 1.416 | 0.01996 | -0.146 | 70.939
7.5 | 1.45 | 0.02084 | -0.146 | 69.563
8 | 1.479 | 0.02157 | -0.147 | 68.558
8.5 | 1.5 | 0.0227 | -0.147 | 66.068
9 | 1.509 | 0.02412 | -0.147 | 62.568
9.5 | 1.51 | 0.02517 | -0.148 | 59.996
10 | 1.501 | 0.02638 | -0.148 | 56.901
10.5 | 1.231 | 0.07048 | -0.075 | 17.466
11 | 1.21 | 0.0762 | -0.068 | 15.88
11.5 | 1.185 | 0.08194 | -0.064 | 14.462
12 | 1.155 | 0.08819 | -0.06 | 13.092
12.5 | 1.12 | 0.0947 | -0.059 | 11.825
13 | 1.081 | 0.10026 | -0.058 | 10.782
13.5 | 1.039 | 0.10922 | -0.057 | 9.51
14 | 0.994 | 0.11563 | -0.055 | 8.596
14.5 | 0.947 | 0.12733 | -0.051 | 7.439

## 28. Re 500k Mach 0.10 (2)
BIGFOIL.COM POLAR EXPORT
NACA64A712
NACA64A712 |  |  |  | Cl Max: | 0.8189 | at alpha= | 2.5 | deg
XFOIL ncrit=9 |  |  |  | L/D Max: | 106.213 | at alpha= | 2.5 | deg
Re: | 500000 |  |  | Cd Min: | 0.22451 | at alpha= | -20 | deg
Mach: | 0.1 |  |  | Cl=0 at alpha= | -5.8589 | deg
|  |  |  | @ Cl=0.1, Cd= | 0.013751
|  |  |  | @ Cl=0.4, Cd= | 0.0077587
|  |  |  | @ Cl=0.6, Cd= | 0.0075293
alpha (deg) | Cl | Cd | Cm | Cl/Cd
-20 | -0.4629 | 0.22451 | -0.024 | -2.0618
-19.5 | -0.4471 | 0.21879 | -0.0273 | -2.0435
-19 | -0.4317 | 0.21284 | -0.0304 | -2.0283
-18.5 | -0.4168 | 0.20662 | -0.0334 | -2.0172
-18 | -0.4026 | 0.20028 | -0.0365 | -2.0102
-17.5 | -0.393 | 0.19405 | -0.0401 | -2.0253
-17 | -0.383 | 0.1873 | -0.0413 | -2.0448
-16.5 | -0.3754 | 0.18283 | -0.0408 | -2.0533
-16 | -0.3807 | 0.17983 | -0.0374 | -2.117
-15.5 | -0.3769 | 0.17537 | -0.0371 | -2.1492
-15 | -0.3536 | 0.16722 | -0.0435 | -2.1146
-14.5 | -0.3379 | 0.15869 | -0.0518 | -2.1293
-14 | -0.3217 | 0.15053 | -0.0579 | -2.1371
-13.5 | -0.2953 | 0.14276 | -0.0602 | -2.0685
-13 | -0.2721 | 0.13579 | -0.0655 | -2.0038
-12.5 | -0.2514 | 0.12748 | -0.0724 | -1.9721
-12 | -0.242 | 0.11874 | -0.0806 | -2.0381
-11.5 | -0.2227 | 0.11043 | -0.0842 | -2.0167
-11 | -0.1949 | 0.1043 | -0.0889 | -1.8686
-10.5 | -0.1716 | 0.09601 | -0.0969 | -1.7873
-10 | -0.1585 | 0.08642 | -0.1074 | -1.8341
-9.5 | -0.146 | 0.07498 | -0.1171 | -1.9472
-9 | -0.1077 | 0.06994 | -0.1232 | -1.5399
-8.5 | -0.0834 | 0.06093 | -0.135 | -1.3688
-8 | -0.0779 | 0.04547 | -0.1585 | -1.7132
-7.5 | -0.0724 | 0.03953 | -0.1583 | -1.8315
-7 | -0.066 | 0.03102 | -0.1571 | -2.1277
-6.5 | -0.0502 | 0.02072 | -0.1524 | -2.4228
-6 | -0.0142 | 0.01705 | -0.1495 | -0.83284
-5.5 | 0.0361 | 0.01544 | -0.1488 | 2.3381
-5 | 0.0857 | 0.01411 | -0.1476 | 6.0737
-4.5 | 0.1355 | 0.01286 | -0.1463 | 10.5365
-4 | 0.1849 | 0.01157 | -0.1452 | 15.981
-3.5 | 0.2317 | 0.01093 | -0.1433 | 21.1985
-3 | 0.2837 | 0.01011 | -0.1425 | 28.0613
-2.5 | 0.331 | 0.00952 | -0.1406 | 34.7689
-2 | 0.3682 | 0.00814 | -0.1374 | 45.2334
-1.5 | 0.4124 | 0.00761 | -0.135 | 54.1919
-1 | 0.463 | 0.00749 | -0.1336 | 61.8158
-0.5 | 0.5136 | 0.00745 | -0.1322 | 68.9396
0 | 0.5624 | 0.0075 | -0.1304 | 74.9867
0.5 | 0.6138 | 0.00754 | -0.1294 | 81.4058
1 | 0.6653 | 0.0076 | -0.1285 | 87.5395
1.5 | 0.7162 | 0.00767 | -0.1274 | 93.3768
2.5 | 0.8189 | 0.00771 | -0.1257 | 106.2127

## 29. Re 500k Mach 0.25 (1)
BIGFOIL.COM POLAR EXPORT
NACA64A712
NACA64A712 |  |  |  | Cl Max: | 1.501 | at alpha= | 8.5 | deg
JavaFoil+Calcfoil stall+Eppler ext transition |  |  |  | L/D Max: | 126.732 | at alpha= | 3.5 | deg
Re: | 500000 |  |  | Cd Min: | 0.00746 | at alpha= | -1.5 | deg
Mach: | 0.25 |  |  | Cl=0 at alpha= | -5.5957 | deg
|  |  |  | @ Cl=0.1, Cd= | 0.035844
|  |  |  | @ Cl=0.4, Cd= | 0.0088173
|  |  |  | @ Cl=0.6, Cd= | 0.0076842
alpha (deg) | Cl | Cd | Cm | Cl/Cd
-16.5 | -0.063 | 0.17623 | -0.05 | -0.36
-16 | -0.061 | 0.15964 | -0.051 | -0.379
-15.5 | -0.158 | 0.15424 | -0.05 | -1.022
-15 | -0.204 | 0.14658 | -0.049 | -1.393
-14.5 | -0.242 | 0.16574 | -0.048 | -1.461
-14 | -0.275 | 0.1552 | -0.047 | -1.769
-13.5 | -0.302 | 0.1387 | -0.045 | -2.175
-13 | -0.324 | 0.12233 | -0.046 | -2.647
-12.5 | -0.34 | 0.11042 | -0.048 | -3.081
-12 | -0.351 | 0.10201 | -0.048 | -3.437
-11.5 | -0.355 | 0.09332 | -0.048 | -3.801
-11 | -0.352 | 0.08626 | -0.048 | -4.085
-10.5 | -0.343 | 0.07904 | -0.048 | -4.346
-10 | -0.328 | 0.07279 | -0.049 | -4.511
-9.5 | -0.307 | 0.06713 | -0.05 | -4.577
-9 | -0.281 | 0.06198 | -0.052 | -4.527
-8.5 | -0.249 | 0.05776 | -0.053 | -4.31
-8 | -0.213 | 0.05387 | -0.054 | -3.955
-7.5 | -0.173 | 0.05063 | -0.055 | -3.412
-7 | -0.13 | 0.04721 | -0.057 | -2.751
-6.5 | -0.085 | 0.04417 | -0.06 | -1.925
-6 | -0.038 | 0.0415 | -0.06 | -0.928
-5.5 | 0.009 | 0.03926 | -0.062 | 0.237
-5 | 0.058 | 0.03739 | -0.063 | 1.553
-4.5 | 0.108 | 0.03555 | -0.064 | 3.026
-4 | 0.196 | 0.00898 | -0.137 | 21.786
-3.5 | 0.258 | 0.00892 | -0.138 | 28.94
-3 | 0.321 | 0.00883 | -0.139 | 36.327
-2.5 | 0.383 | 0.00882 | -0.139 | 43.436
-2 | 0.446 | 0.00881 | -0.14 | 50.59
-1.5 | 0.509 | 0.00746 | -0.141 | 68.165
-1 | 0.571 | 0.0076 | -0.142 | 75.045
-0.5 | 0.633 | 0.00778 | -0.142 | 81.358
0 | 0.694 | 0.00795 | -0.143 | 87.309
0.5 | 0.756 | 0.00816 | -0.144 | 92.64
1 | 0.818 | 0.00839 | -0.144 | 97.485
1.5 | 0.88 | 0.00864 | -0.145 | 101.833
2 | 0.941 | 0.00893 | -0.146 | 105.394
2.5 | 1.003 | 0.00918 | -0.147 | 109.221
3 | 1.058 | 0.00894 | -0.147 | 118.282
3.5 | 1.115 | 0.0088 | -0.147 | 126.732
4 | 1.17 | 0.00989 | -0.148 | 118.328
4.5 | 1.223 | 0.01022 | -0.148 | 119.734
5 | 1.275 | 0.01056 | -0.149 | 120.762
5.5 | 1.326 | 0.01097 | -0.149 | 120.855
6 | 1.365 | 0.01906 | -0.149 | 71.614
6.5 | 1.405 | 0.02004 | -0.149 | 70.123
7 | 1.44 | 0.02098 | -0.15 | 68.661
7.5 | 1.469 | 0.02208 | -0.15 | 66.553
8 | 1.491 | 0.02294 | -0.15 | 64.989
8.5 | 1.501 | 0.02435 | -0.151 | 61.657
9 | 1.493 | 0.02593 | -0.151 | 57.56
9.5 | 1.472 | 0.02724 | -0.151 | 54.036
10 | 1.191 | 0.06957 | -0.07 | 17.118
10.5 | 1.151 | 0.07523 | -0.062 | 15.299
11 | 1.101 | 0.10246 | -0.052 | 10.742
11.5 | 1.041 | 0.08825 | -0.052 | 11.793
12 | 0.971 | 0.09811 | -0.053 | 9.894
12.5 | 0.891 | 0.10886 | -0.047 | 8.187
13 | 0.805 | 0.12128 | -0.046 | 6.635
13.5 | 0.712 | 0.13063 | -0.049 | 5.452

## 30. Re 500k Mach 0.25 (2)
BIGFOIL.COM POLAR EXPORT
NACA64A712
NACA64A712 |  |  |  | Cl Max: | 1.3714 | at alpha= | 13.5 | deg
XFOIL ncrit=9 |  |  |  | L/D Max: | 125.422 | at alpha= | 4 | deg
Re: | 500000 |  |  | Cd Min: | 0.25522 | at alpha= | 20 | deg
Mach: | 0.25 |  |  | Cl=0 at alpha= | -5.9066 | deg
|  |  |  | @ Cl=0.1, Cd= | 0.014613
|  |  |  | @ Cl=0.4, Cd= | 0.0082782
|  |  |  | @ Cl=0.6, Cd= | 0.0076745
alpha (deg) | Cl | Cd | Cm | Cl/Cd
-20 | -0.4652 | 0.22779 | -0.0251 | -2.0422
-19.5 | -0.4486 | 0.22181 | -0.0285 | -2.0225
-19 | -0.4326 | 0.21565 | -0.0317 | -2.006
-18.5 | -0.4171 | 0.20922 | -0.0348 | -1.9936
-18 | -0.4029 | 0.20287 | -0.038 | -1.986
-17.5 | -0.3931 | 0.19688 | -0.0412 | -1.9966
-17 | -0.3832 | 0.19043 | -0.0416 | -2.0123
-16.5 | -0.3816 | 0.18679 | -0.0394 | -2.0429
-16 | -0.3875 | 0.18383 | -0.0358 | -2.1079
-15.5 | -0.3652 | 0.17659 | -0.0411 | -2.0681
-15 | -0.3421 | 0.1681 | -0.0485 | -2.0351
-14.5 | -0.3266 | 0.16014 | -0.0558 | -2.0395
-14 | -0.3043 | 0.15124 | -0.0602 | -2.012
-13.5 | -0.2786 | 0.14427 | -0.0643 | -1.9311
-13 | -0.2548 | 0.13692 | -0.07 | -1.8609
-12.5 | -0.2394 | 0.12869 | -0.0774 | -1.8603
-12 | -0.2253 | 0.12034 | -0.0848 | -1.8722
-11.5 | -0.1999 | 0.11257 | -0.0876 | -1.7758
-11 | -0.1731 | 0.10578 | -0.0933 | -1.6364
-10.5 | -0.1559 | 0.09704 | -0.1026 | -1.6066
-10 | -0.1381 | 0.08854 | -0.1109 | -1.5597
-9.5 | -0.1182 | 0.0793 | -0.1176 | -1.4905
-9 | -0.0808 | 0.07324 | -0.1249 | -1.1032
-8.5 | -0.0585 | 0.06443 | -0.1356 | -0.90796
-7.5 | -0.0485 | 0.04254 | -0.1633 | -1.1401
-7 | -0.0475 | 0.03444 | -0.1625 | -1.3792
-6.5 | -0.0482 | 0.02345 | -0.1576 | -2.0554
-6 | -0.0076 | 0.01901 | -0.1558 | -0.39979
-5.5 | 0.0331 | 0.0166 | -0.1529 | 1.994
-5 | 0.0912 | 0.01486 | -0.1532 | 6.1373
-4.5 | 0.1369 | 0.01358 | -0.1504 | 10.081
-4 | 0.1861 | 0.01195 | -0.1488 | 15.5732
-3.5 | 0.2385 | 0.01115 | -0.1476 | 21.3901
-3 | 0.2845 | 0.01034 | -0.1451 | 27.5145
-2.5 | 0.3353 | 0.00973 | -0.1435 | 34.4604
-2 | 0.3822 | 0.00872 | -0.1416 | 43.8303
-1.5 | 0.4237 | 0.00769 | -0.1385 | 55.0975
-1 | 0.474 | 0.00759 | -0.1367 | 62.4506
-0.5 | 0.5254 | 0.00758 | -0.1351 | 69.314
0 | 0.5743 | 0.00764 | -0.1329 | 75.1702
0.5 | 0.6264 | 0.00771 | -0.1317 | 81.2451
1 | 0.6784 | 0.00779 | -0.1304 | 87.086
1.5 | 0.7299 | 0.00787 | -0.1291 | 92.7446
2 | 0.7811 | 0.00795 | -0.1278 | 98.2516
2.5 | 0.8339 | 0.00798 | -0.1268 | 104.4987
3 | 0.9505 | 0.00794 | -0.1404 | 119.7103
3.5 | 1.0233 | 0.00824 | -0.1441 | 124.1869
4 | 1.0711 | 0.00854 | -0.142 | 125.4215
4.5 | 1.1114 | 0.00888 | -0.1382 | 125.1577
5 | 1.1535 | 0.0093 | -0.1348 | 124.0323
5.5 | 1.1893 | 0.00979 | -0.1302 | 121.4811
6 | 1.2176 | 0.0105 | -0.1242 | 115.9619
6.5 | 1.2329 | 0.01188 | -0.1163 | 103.7795
7 | 1.2255 | 0.01484 | -0.1059 | 82.5809
7.5 | 1.2252 | 0.01801 | -0.0977 | 68.0289
8 | 1.2337 | 0.02093 | -0.0913 | 58.9441
8.5 | 1.252 | 0.02343 | -0.0863 | 53.4358
9 | 1.2708 | 0.02604 | -0.0816 | 48.8018
9.5 | 1.2858 | 0.02904 | -0.077 | 44.2769
10 | 1.304 | 0.03195 | -0.073 | 40.8138
10.5 | 1.3162 | 0.03549 | -0.069 | 37.0865
11 | 1.3239 | 0.03963 | -0.0647 | 33.4065
11.5 | 1.3409 | 0.04313 | -0.0618 | 31.0897
12 | 1.3441 | 0.04802 | -0.0579 | 27.9904
12.5 | 1.3575 | 0.05223 | -0.0549 | 25.9908
13 | 1.3677 | 0.05692 | -0.0523 | 24.0285
13.5 | 1.3714 | 0.0624 | -0.0504 | 21.9776
14 | 1.3648 | 0.06952 | -0.0482 | 19.6318
14.5 | 1.3528 | 0.07772 | -0.0473 | 17.4061
15 | 1.3316 | 0.0877 | -0.0479 | 15.1836
15.5 | 1.303 | 0.09947 | -0.0505 | 13.0994
16 | 1.2704 | 0.11294 | -0.0554 | 11.2485
16.5 | 1.2354 | 0.12818 | -0.0629 | 9.638
17 | 1.1967 | 0.14614 | -0.0735 | 8.1887
17.5 | 1.1527 | 0.16838 | -0.0878 | 6.8458
18 | 1.097 | 0.1992 | -0.1058 | 5.507
19 | 1.0782 | 0.24099 | -0.1268 | 4.474
19.5 | 1.0913 | 0.24903 | -0.1316 | 4.3822
20 | 1.104 | 0.25522 | -0.1346 | 4.3257

## 31. Re 500k Mach 0.50 (1)
BIGFOIL.COM POLAR EXPORT
NACA64A712
NACA64A712 |  |  |  | Cl Max: | 1.476 | at alpha= | 6.5 | deg
JavaFoil+Calcfoil stall+Eppler ext transition |  |  |  | L/D Max: | 114.121 | at alpha= | 4.5 | deg
Re: | 500000 |  |  | Cd Min: | 0.00808 | at alpha= | -1.5 | deg
Mach: | 0.5 |  |  | Cl=0 at alpha= | -5.6 | deg
|  |  |  | @ Cl=0.1, Cd= | 0.03766
|  |  |  | @ Cl=0.4, Cd= | 0.00934
|  |  |  | @ Cl=0.6, Cd= | 0.0081878
alpha (deg) | Cl | Cd | Cm | Cl/Cd
-20 | -0.794 | 0.21762 | -0.068 | -3.649
-19.5 | -0.767 | 0.214 | -0.068 | -3.584
-19 | -0.74 | 0.21113 | -0.069 | -3.505
-18.5 | -0.713 | 0.20642 | -0.069 | -3.454
-18 | -0.686 | 0.2011 | -0.07 | -3.411
-17.5 | -0.657 | 0.18738 | -0.067 | -3.508
-17 | -0.63 | 0.18238 | -0.067 | -3.453
-16.5 | -0.603 | 0.1765 | -0.067 | -3.414
-16 | -0.575 | 0.16995 | -0.067 | -3.386
-15.5 | -0.548 | 0.16542 | -0.068 | -3.313
-15 | -0.521 | 0.16115 | -0.068 | -3.231
-14.5 | -0.493 | 0.16263 | -0.067 | -3.031
-14 | -0.465 | 0.1524 | -0.064 | -3.049
-13.5 | -0.437 | 0.14358 | -0.065 | -3.045
-13 | -0.41 | 0.13966 | -0.065 | -2.934
-12.5 | -0.382 | 0.14129 | -0.065 | -2.705
-12 | -0.355 | 0.13791 | -0.065 | -2.572
-11.5 | -0.327 | 0.12943 | -0.066 | -2.528
-11 | -0.299 | 0.11463 | -0.061 | -2.608
-10.5 | -0.271 | 0.11586 | -0.06 | -2.341
-10 | -0.244 | 0.10856 | -0.062 | -2.245
-9.5 | -0.216 | 0.1057 | -0.062 | -2.044
-9 | -0.188 | 0.10983 | -0.061 | -1.715
-8.5 | -0.161 | 0.10085 | -0.06 | -1.593
-8 | -0.133 | 0.09028 | -0.057 | -1.472
-7.5 | -0.105 | 0.0865 | -0.058 | -1.217
-7 | -0.105 | 0.0598 | -0.056 | -1.755
-6.5 | -0.083 | 0.04995 | -0.057 | -1.667
-6 | -0.04 | 0.04514 | -0.062 | -0.886
-5.5 | 0.01 | 0.04204 | -0.065 | 0.237
-5 | 0.063 | 0.03914 | -0.068 | 1.617
-4.5 | 0.118 | 0.03694 | -0.068 | 3.204
-4 | 0.175 | 0.03504 | -0.072 | 4.982
-3.5 | 0.287 | 0.00939 | -0.154 | 30.573
-3 | 0.358 | 0.00934 | -0.155 | 38.29
-2.5 | 0.428 | 0.00934 | -0.156 | 45.791
-2 | 0.498 | 0.00938 | -0.157 | 53.088
-1.5 | 0.569 | 0.00808 | -0.158 | 70.361
-1 | 0.638 | 0.00832 | -0.158 | 76.644
-0.5 | 0.707 | 0.00853 | -0.159 | 82.92
0 | 0.776 | 0.00885 | -0.16 | 87.741
0.5 | 0.844 | 0.00874 | -0.16 | 96.47
1 | 0.91 | 0.00929 | -0.161 | 97.96
1.5 | 0.977 | 0.00957 | -0.161 | 102.001
2 | 1.043 | 0.0099 | -0.162 | 105.335
2.5 | 1.11 | 0.01021 | -0.162 | 108.768
3 | 1.17 | 0.01054 | -0.163 | 110.995
3.5 | 1.233 | 0.01094 | -0.163 | 112.752
4 | 1.294 | 0.01137 | -0.164 | 113.771
4.5 | 1.35 | 0.01183 | -0.165 | 114.121
5 | 1.402 | 0.01238 | -0.165 | 113.259
5.5 | 1.44 | 0.02225 | -0.165 | 64.731
6 | 1.471 | 0.0237 | -0.165 | 62.076
6.5 | 1.476 | 0.02546 | -0.165 | 57.961
7 | 1.189 | 0.05012 | -0.081 | 23.728
7.5 | 1.057 | 0.05907 | -0.058 | 17.9
8 | 0.74 | 0.07539 | -0.054 | 9.816
8.5 | 0.767 | 0.09933 | -0.061 | 7.721
9 | 0.793 | 0.10026 | -0.061 | 7.912
9.5 | 0.821 | 0.10509 | -0.07 | 7.809
10 | 0.847 | 0.10823 | -0.071 | 7.825
10.5 | 0.873 | 0.11551 | -0.071 | 7.559
11 | 0.901 | 0.12538 | -0.079 | 7.184
11.5 | 0.927 | 0.13386 | -0.079 | 6.923

## 32. Re 500k Mach 0.50 (2)
BIGFOIL.COM POLAR EXPORT
NACA64A712
NACA64A712 |  |  |  | Cl Max: | 1.2971 | at alpha= | 6 | deg
XFOIL ncrit=9 |  |  |  | L/D Max: | 116.717 | at alpha= | 4 | deg
Re: | 500000 |  |  | Cd Min: | 0.24437 | at alpha= | -20 | deg
Mach: | 0.5 |  |  | Cl=0 at alpha= | -9.0984 | deg
|  |  |  | @ Cl=0.1, Cd= | 0.021041
|  |  |  | @ Cl=0.4, Cd= | 0.010146
|  |  |  | @ Cl=0.6, Cd= | 0.0083375
alpha (deg) | Cl | Cd | Cm | Cl/Cd
-20 | -0.4826 | 0.24437 | -0.0296 | -1.9749
-19.5 | -0.463 | 0.2372 | -0.0334 | -1.9519
-19 | -0.4442 | 0.22998 | -0.037 | -1.9315
-18.5 | -0.4284 | 0.22321 | -0.0407 | -1.9193
-18 | -0.4172 | 0.21742 | -0.0425 | -1.9189
-17.5 | -0.4139 | 0.21224 | -0.0407 | -1.9502
-17 | -0.4138 | 0.20818 | -0.0374 | -1.9877
-16.5 | -0.3844 | 0.19981 | -0.0441 | -1.9238
-16 | -0.3551 | 0.19102 | -0.0511 | -1.859
-15.5 | -0.3287 | 0.18271 | -0.0589 | -1.799
-15 | -0.3047 | 0.17457 | -0.0669 | -1.7454
-14.5 | -0.273 | 0.16526 | -0.0716 | -1.6519
-14 | -0.2473 | 0.15767 | -0.0768 | -1.5685
-13.5 | -0.2225 | 0.14997 | -0.0822 | -1.4836
-13 | -0.1995 | 0.14173 | -0.0905 | -1.4076
-12.5 | -0.1788 | 0.13367 | -0.0988 | -1.3376
-12 | -0.1454 | 0.12524 | -0.1017 | -1.161
-11.5 | -0.1243 | 0.11843 | -0.1058 | -1.0496
-11 | -0.1052 | 0.11069 | -0.1148 | -0.9504
-10 | -0.0461 | 0.09427 | -0.1276 | -0.48902
-9.5 | -0.0245 | 0.08811 | -0.1316 | -0.27806
-9 | 0.006 | 0.07965 | -0.1444 | 0.07533
-8.5 | 0.0367 | 0.07104 | -0.1558 | 0.51661
-8 | 0.0593 | 0.06412 | -0.1594 | 0.92483
-7.5 | 0.0818 | 0.05818 | -0.1645 | 1.406
-7 | 0.0906 | 0.05093 | -0.1708 | 1.7789
-6.5 | 0.0734 | 0.04244 | -0.1797 | 1.7295
-6 | 0.0641 | 0.0336 | -0.1783 | 1.9077
-5.5 | 0.072 | 0.02688 | -0.1758 | 2.6786
-5 | 0.0987 | 0.02114 | -0.1722 | 4.6689
-4.5 | 0.1494 | 0.01728 | -0.1702 | 8.6458
-4 | 0.1976 | 0.01479 | -0.1662 | 13.3604
-3.5 | 0.2472 | 0.01279 | -0.1625 | 19.3276
-3 | 0.3013 | 0.01167 | -0.1596 | 25.8183
-2.5 | 0.3547 | 0.01066 | -0.1566 | 33.2739
-2 | 0.4111 | 0.01002 | -0.1542 | 41.0279
-1.5 | 0.464 | 0.00924 | -0.1516 | 50.2165
-1 | 0.5068 | 0.00821 | -0.1473 | 61.7296
-0.5 | 0.5631 | 0.00825 | -0.145 | 68.2545
0 | 0.6179 | 0.00838 | -0.1423 | 73.7351
0.5 | 0.672 | 0.00854 | -0.1396 | 78.6885
1 | 0.7298 | 0.00868 | -0.1378 | 84.0783
1.5 | 0.7871 | 0.00885 | -0.1359 | 88.9379
2 | 0.8462 | 0.00904 | -0.1344 | 93.6062
2.5 | 0.9032 | 0.00921 | -0.1324 | 98.0673
3 | 0.9622 | 0.00935 | -0.1308 | 102.9091
3.5 | 1.1177 | 0.0096 | -0.15 | 116.4271
4 | 1.1695 | 0.01002 | -0.1465 | 116.7166
4.5 | 1.2046 | 0.01046 | -0.1393 | 115.1625
5 | 1.2458 | 0.01106 | -0.1334 | 112.6401
5.5 | 1.2793 | 0.01193 | -0.1264 | 107.2339
6 | 1.2971 | 0.01357 | -0.1174 | 95.5859
6.5 | 1.2764 | 0.01742 | -0.1047 | 73.2721
7 | 1.2523 | 0.0224 | -0.0937 | 55.9062
7.5 | 1.2447 | 0.02713 | -0.0859 | 45.8791
8 | 1.2531 | 0.03136 | -0.08 | 39.9585
8.5 | 1.2646 | 0.03575 | -0.0749 | 35.3734
9 | 1.2706 | 0.04085 | -0.0699 | 31.104
9.5 | 1.2801 | 0.0459 | -0.0657 | 27.8889
10 | 1.2831 | 0.05161 | -0.0611 | 24.8615
10.5 | 1.2929 | 0.05702 | -0.057 | 22.6745
11 | 1.2919 | 0.06374 | -0.0533 | 20.2683

## 33. Re 750k Mach 0.00 (1)
BIGFOIL.COM POLAR EXPORT
NACA64A712
NACA64A712 |  |  |  | Cl Max: | 1.517 | at alpha= | 9.5 | deg
JavaFoil+Calcfoil stall+Eppler ext transition |  |  |  | L/D Max: | 142.314 | at alpha= | 5 | deg
Re: | 750000 |  |  | Cd Min: | 0.0066 | at alpha= | -1.5 | deg
Mach: | 0 |  |  | Cl=0 at alpha= | -5.6123 | deg
|  |  |  | @ Cl=0.1, Cd= | 0.008245
|  |  |  | @ Cl=0.4, Cd= | 0.0079615
|  |  |  | @ Cl=0.6, Cd= | 0.0068336
alpha (deg) | Cl | Cd | Cm | Cl/Cd
-19 | -0.381 | 0.20344 | -0.045 | -1.871
-18.5 | -0.394 | 0.19639 | -0.045 | -2.008
-18 | -0.406 | 0.17541 | -0.045 | -2.312
-17.5 | -0.416 | 0.17502 | -0.045 | -2.378
-17 | -0.426 | 0.16214 | -0.045 | -2.629
-16.5 | -0.435 | 0.15561 | -0.045 | -2.798
-16 | -0.443 | 0.14553 | -0.046 | -3.046
-15.5 | -0.45 | 0.13478 | -0.046 | -3.337
-15 | -0.455 | 0.1252 | -0.046 | -3.63
-14.5 | -0.457 | 0.11869 | -0.047 | -3.853
-14 | -0.458 | 0.11158 | -0.047 | -4.103
-13.5 | -0.456 | 0.10402 | -0.048 | -4.38
-13 | -0.451 | 0.09815 | -0.049 | -4.591
-12.5 | -0.442 | 0.09196 | -0.049 | -4.81
-12 | -0.431 | 0.08642 | -0.049 | -4.983
-11.5 | -0.415 | 0.08055 | -0.049 | -5.158
-11 | -0.397 | 0.07553 | -0.05 | -5.254
-10.5 | -0.374 | 0.07025 | -0.05 | -5.329
-10 | -0.348 | 0.06577 | -0.05 | -5.297
-9.5 | -0.319 | 0.0618 | -0.053 | -5.164
-9 | -0.286 | 0.05732 | -0.054 | -4.998
-8.5 | -0.251 | 0.05405 | -0.055 | -4.64
-8 | -0.212 | 0.05052 | -0.057 | -4.202
-7.5 | -0.171 | 0.04749 | -0.059 | -3.603
-7 | -0.128 | 0.04431 | -0.063 | -2.891
-6.5 | -0.084 | 0.04161 | -0.065 | -2.008
-6 | -0.038 | 0.03895 | -0.069 | -0.97
-5.5 | 0.011 | 0.00844 | -0.131 | 1.334
-5 | 0.07 | 0.00829 | -0.131 | 8.469
-4.5 | 0.13 | 0.0082 | -0.132 | 15.818
-4 | 0.19 | 0.00812 | -0.133 | 23.388
-3.5 | 0.25 | 0.00806 | -0.134 | 31.032
-3 | 0.311 | 0.00799 | -0.134 | 38.877
-2.5 | 0.371 | 0.00799 | -0.135 | 46.443
-2 | 0.432 | 0.00793 | -0.136 | 54.442
-1.5 | 0.493 | 0.0066 | -0.136 | 74.655
-1 | 0.553 | 0.00673 | -0.137 | 82.096
-0.5 | 0.612 | 0.00686 | -0.138 | 89.23
0 | 0.672 | 0.00702 | -0.139 | 95.811
0.5 | 0.732 | 0.0072 | -0.139 | 101.734
1 | 0.792 | 0.00738 | -0.14 | 107.319
1.5 | 0.852 | 0.00759 | -0.141 | 112.15
2 | 0.911 | 0.00777 | -0.141 | 117.315
2.5 | 0.971 | 0.00799 | -0.142 | 121.56
3 | 1.026 | 0.00822 | -0.143 | 124.828
3.5 | 1.084 | 0.00846 | -0.143 | 128.066
4 | 1.14 | 0.00876 | -0.144 | 130.121
4.5 | 1.195 | 0.00909 | -0.144 | 131.439
5 | 1.246 | 0.00876 | -0.145 | 142.314
5.5 | 1.296 | 0.0095 | -0.145 | 136.34
6 | 1.331 | 0.01674 | -0.144 | 79.526
6.5 | 1.374 | 0.0176 | -0.145 | 78.053
7 | 1.413 | 0.01835 | -0.145 | 77.017
7.5 | 1.448 | 0.01914 | -0.146 | 75.633
8 | 1.478 | 0.01973 | -0.146 | 74.902
8.5 | 1.5 | 0.02073 | -0.147 | 72.373
9 | 1.512 | 0.02195 | -0.147 | 68.89
9.5 | 1.517 | 0.02296 | -0.147 | 66.07
10 | 1.513 | 0.02422 | -0.148 | 62.468
10.5 | 1.5 | 0.0256 | -0.148 | 58.576
11 | 1.479 | 0.02712 | -0.148 | 54.535
11.5 | 1.451 | 0.0286 | -0.148 | 50.75
12 | 1.19 | 0.08046 | -0.087 | 14.795
12.5 | 1.153 | 0.0886 | -0.078 | 13.014
13 | 1.114 | 0.0957 | -0.067 | 11.64
13.5 | 1.078 | 0.10165 | -0.069 | 10.605
14 | 1.037 | 0.10912 | -0.065 | 9.503
14.5 | 0.995 | 0.11688 | -0.063 | 8.516

## 34. Re 750k Mach 0.00 (2)
BIGFOIL.COM POLAR EXPORT
NACA64A712
NACA64A712 |  |  |  | Cl Max: | 0.8571 | at alpha= | 3 | deg
XFOIL ncrit=9 |  |  |  | L/D Max: | 124.217 | at alpha= | 3 | deg
Re: | 750000 |  |  | Cd Min: | 0.22401 | at alpha= | -20 | deg
Mach: | 0 |  |  | Cl=0 at alpha= | -6.0053 | deg
|  |  |  | @ Cl=0.1, Cd= | 0.010839
|  |  |  | @ Cl=0.4, Cd= | 0.0068218
|  |  |  | @ Cl=0.6, Cd= | 0.0063736
alpha (deg) | Cl | Cd | Cm | Cl/Cd
-20 | -0.4644 | 0.22401 | -0.023 | -2.0731
-19.5 | -0.4485 | 0.21817 | -0.0264 | -2.0557
-19 | -0.4331 | 0.21203 | -0.0296 | -2.0426
-18.5 | -0.4181 | 0.20515 | -0.033 | -2.038
-18 | -0.4049 | 0.19867 | -0.0362 | -2.0381
-17.5 | -0.3948 | 0.19211 | -0.0393 | -2.0551
-17 | -0.3843 | 0.18611 | -0.0398 | -2.0649
-16.5 | -0.3858 | 0.18308 | -0.0373 | -2.1073
-16 | -0.3647 | 0.17601 | -0.0424 | -2.072
-15.5 | -0.3411 | 0.16828 | -0.0484 | -2.027
-15 | -0.3235 | 0.15924 | -0.055 | -2.0315
-14.5 | -0.307 | 0.15071 | -0.0615 | -2.037
-14 | -0.2846 | 0.14305 | -0.0653 | -1.9895
-13.5 | -0.2611 | 0.13639 | -0.0704 | -1.9144
-13 | -0.2418 | 0.12904 | -0.0754 | -1.8738
-12.5 | -0.23 | 0.11938 | -0.0835 | -1.9266
-12 | -0.2167 | 0.10962 | -0.0893 | -1.9768
-11.5 | -0.1889 | 0.10369 | -0.0939 | -1.8218
-11 | -0.1671 | 0.09783 | -0.0984 | -1.7081
-10.5 | -0.1501 | 0.08722 | -0.1093 | -1.7209
-10 | -0.1324 | 0.07776 | -0.118 | -1.7027
-9.5 | -0.1201 | 0.0679 | -0.1272 | -1.7688
-9 | -0.0831 | 0.06241 | -0.1358 | -1.3315
-8.5 | -0.1459 | 0.03167 | -0.1644 | -4.6069
-8 | -0.1409 | 0.0257 | -0.1606 | -5.4825
-7.5 | -0.1255 | 0.01939 | -0.1565 | -6.4724
-7 | -0.085 | 0.01744 | -0.1544 | -4.8739
-6.5 | -0.047 | 0.01401 | -0.1521 | -3.3547
-6 | 0.0005 | 0.0129 | -0.1508 | 0.03876
-5.5 | 0.0504 | 0.01198 | -0.1499 | 4.207
-5 | 0.0966 | 0.0109 | -0.1482 | 8.8624
-4.5 | 0.1437 | 0.01005 | -0.1467 | 14.2985
-4 | 0.1934 | 0.00952 | -0.1455 | 20.3151
-3.5 | 0.2393 | 0.00885 | -0.1436 | 27.0395
-3 | 0.2898 | 0.00846 | -0.1425 | 34.2553
-2.5 | 0.3385 | 0.00799 | -0.141 | 42.3655
-2 | 0.3818 | 0.00724 | -0.1388 | 52.7348
-1.5 | 0.4214 | 0.00633 | -0.1358 | 66.5719
-1 | 0.4702 | 0.00624 | -0.1343 | 75.3526
-0.5 | 0.5197 | 0.00626 | -0.133 | 83.0192
0 | 0.5676 | 0.00632 | -0.1312 | 89.8101
0.5 | 0.616 | 0.0064 | -0.1296 | 96.25
1 | 0.6652 | 0.00649 | -0.1282 | 102.4961
1.5 | 0.7139 | 0.00659 | -0.1268 | 108.3308
2 | 0.7623 | 0.00669 | -0.1253 | 113.9462
2.5 | 0.8101 | 0.00681 | -0.1237 | 118.9574
3 | 0.8571 | 0.0069 | -0.122 | 124.2174

## 35. Re 750k Mach 0.10 (1)
BIGFOIL.COM POLAR EXPORT
NACA64A712
NACA64A712 |  |  |  | Cl Max: | 1.514 | at alpha= | 9.5 | deg
JavaFoil+Calcfoil stall+Eppler ext transition |  |  |  | L/D Max: | 141.881 | at alpha= | 5 | deg
Re: | 750000 |  |  | Cd Min: | 0.00663 | at alpha= | -1.5 | deg
Mach: | 0.1 |  |  | Cl=0 at alpha= | -5.6123 | deg
|  |  |  | @ Cl=0.1, Cd= | 0.008275
|  |  |  | @ Cl=0.4, Cd= | 0.0079823
|  |  |  | @ Cl=0.6, Cd= | 0.0068607
alpha (deg) | Cl | Cd | Cm | Cl/Cd
-19 | -0.337 | 0.20382 | -0.046 | -1.651
-18.5 | -0.352 | 0.18906 | -0.046 | -1.864
-18 | -0.366 | 0.18213 | -0.046 | -2.009
-17.5 | -0.379 | 0.17983 | -0.046 | -2.107
-17 | -0.391 | 0.16817 | -0.046 | -2.328
-16.5 | -0.403 | 0.16358 | -0.046 | -2.465
-16 | -0.414 | 0.15472 | -0.046 | -2.675
-15.5 | -0.423 | 0.14132 | -0.046 | -2.995
-15 | -0.431 | 0.1304 | -0.047 | -3.304
-14.5 | -0.436 | 0.12445 | -0.047 | -3.507
-14 | -0.44 | 0.11274 | -0.048 | -3.901
-13.5 | -0.44 | 0.10805 | -0.048 | -4.075
-13 | -0.438 | 0.09976 | -0.048 | -4.389
-12.5 | -0.432 | 0.09327 | -0.048 | -4.631
-12 | -0.422 | 0.0879 | -0.048 | -4.806
-11.5 | -0.409 | 0.08152 | -0.048 | -5.02
-11 | -0.392 | 0.07603 | -0.05 | -5.161
-10.5 | -0.371 | 0.07147 | -0.051 | -5.196
-10 | -0.347 | 0.06649 | -0.052 | -5.214
-9.5 | -0.318 | 0.06184 | -0.053 | -5.143
-9 | -0.286 | 0.05764 | -0.054 | -4.963
-8.5 | -0.251 | 0.05419 | -0.055 | -4.628
-8 | -0.213 | 0.05085 | -0.057 | -4.181
-7.5 | -0.171 | 0.04777 | -0.059 | -3.589
-7 | -0.128 | 0.04452 | -0.062 | -2.885
-6.5 | -0.084 | 0.04145 | -0.067 | -2.025
-6 | -0.038 | 0.03925 | -0.068 | -0.966
-5.5 | 0.011 | 0.00844 | -0.131 | 1.339
-5 | 0.07 | 0.00832 | -0.132 | 8.476
-4.5 | 0.13 | 0.00823 | -0.133 | 15.838
-4 | 0.191 | 0.00816 | -0.134 | 23.367
-3.5 | 0.251 | 0.00807 | -0.134 | 31.141
-3 | 0.312 | 0.008 | -0.135 | 39.016
-2.5 | 0.373 | 0.008 | -0.136 | 46.607
-2 | 0.434 | 0.00796 | -0.136 | 54.474
-1.5 | 0.495 | 0.00663 | -0.137 | 74.641
-1 | 0.555 | 0.00675 | -0.138 | 82.306
-0.5 | 0.616 | 0.0069 | -0.139 | 89.25
0 | 0.676 | 0.00705 | -0.139 | 95.814
0.5 | 0.736 | 0.00724 | -0.14 | 101.613
1 | 0.796 | 0.00741 | -0.141 | 107.379
1.5 | 0.856 | 0.00762 | -0.141 | 112.29
2 | 0.916 | 0.0078 | -0.142 | 117.443
2.5 | 0.976 | 0.00802 | -0.143 | 121.678
3 | 1.032 | 0.00826 | -0.143 | 124.901
3.5 | 1.089 | 0.00853 | -0.144 | 127.673
4 | 1.146 | 0.00884 | -0.145 | 129.647
4.5 | 1.201 | 0.00915 | -0.145 | 131.294
5 | 1.252 | 0.00882 | -0.145 | 141.881
5.5 | 1.301 | 0.00956 | -0.146 | 136.033
6 | 1.337 | 0.01688 | -0.145 | 79.19
6.5 | 1.379 | 0.01777 | -0.145 | 77.628
7 | 1.418 | 0.0185 | -0.146 | 76.647
7.5 | 1.452 | 0.01934 | -0.146 | 75.058
8 | 1.481 | 0.01996 | -0.147 | 74.187
8.5 | 1.502 | 0.02102 | -0.147 | 71.475
9 | 1.512 | 0.02233 | -0.148 | 67.71
9.5 | 1.514 | 0.02327 | -0.148 | 65.046
10 | 1.506 | 0.02456 | -0.148 | 61.325
10.5 | 1.488 | 0.02595 | -0.148 | 57.345
11 | 1.464 | 0.02748 | -0.148 | 53.258
11.5 | 1.426 | 0.02929 | -0.148 | 48.689
12 | 1.16 | 0.08424 | -0.075 | 13.767
12.5 | 1.124 | 0.09063 | -0.072 | 12.4
13 | 1.083 | 0.09725 | -0.066 | 11.134
13.5 | 1.04 | 0.10513 | -0.065 | 9.897
14 | 0.995 | 0.1107 | -0.062 | 8.989
14.5 | 0.948 | 0.12071 | -0.058 | 7.853

## 36. Re 750k Mach 0.10 (2)
BIGFOIL.COM POLAR EXPORT
NACA64A712
NACA64A712 |  |  |  | Cl Max: | 1.4726 | at alpha= | 16 | deg
XFOIL ncrit=9 |  |  |  | L/D Max: | 144.586 | at alpha= | 4 | deg
Re: | 750000 |  |  | Cd Min: | 0.22456 | at alpha= | -20 | deg
Mach: | 0.1 |  |  | Cl=0 at alpha= | -6.0073 | deg
|  |  |  | @ Cl=0.1, Cd= | 0.011068
|  |  |  | @ Cl=0.4, Cd= | 0.0069281
|  |  |  | @ Cl=0.6, Cd= | 0.0064188
alpha (deg) | Cl | Cd | Cm | Cl/Cd
-20 | -0.4647 | 0.22456 | -0.0232 | -2.0694
-19.5 | -0.4487 | 0.21868 | -0.0266 | -2.0519
-19 | -0.4331 | 0.21251 | -0.0299 | -2.038
-18.5 | -0.418 | 0.20561 | -0.0333 | -2.033
-18 | -0.4048 | 0.19914 | -0.0365 | -2.0327
-17.5 | -0.3946 | 0.19263 | -0.0395 | -2.0485
-17 | -0.3844 | 0.18668 | -0.0399 | -2.0591
-16.5 | -0.3869 | 0.1838 | -0.037 | -2.105
-16 | -0.3624 | 0.17623 | -0.0432 | -2.0564
-15 | -0.3212 | 0.15945 | -0.0558 | -2.0144
-14.5 | -0.3042 | 0.15096 | -0.0623 | -2.0151
-14 | -0.2813 | 0.14336 | -0.066 | -1.9622
-13.5 | -0.2578 | 0.13664 | -0.0712 | -1.8867
-13 | -0.2388 | 0.12922 | -0.0762 | -1.848
-12.5 | -0.2266 | 0.11967 | -0.0843 | -1.8935
-12 | -0.2126 | 0.11004 | -0.0901 | -1.932
-11.5 | -0.1852 | 0.10411 | -0.0945 | -1.7789
-11 | -0.1632 | 0.09815 | -0.0991 | -1.6628
-10.5 | -0.1458 | 0.08763 | -0.11 | -1.6638
-10 | -0.1282 | 0.0784 | -0.1184 | -1.6352
-9.5 | -0.1147 | 0.06897 | -0.1269 | -1.663
-9 | -0.0783 | 0.06352 | -0.1352 | -1.2327
-8 | -0.1297 | 0.02759 | -0.1625 | -4.701
-7.5 | -0.1222 | 0.02026 | -0.158 | -6.0316
-7 | -0.0826 | 0.01813 | -0.1558 | -4.556
-6.5 | -0.0475 | 0.01426 | -0.1531 | -3.331
-6 | 0.0007 | 0.01308 | -0.1519 | 0.053517
-5.5 | 0.0498 | 0.0121 | -0.1507 | 4.1157
-5 | 0.0981 | 0.01111 | -0.1493 | 8.8299
-4.5 | 0.1438 | 0.01011 | -0.1474 | 14.2235
-4 | 0.1946 | 0.00955 | -0.1464 | 20.377
-3.5 | 0.2401 | 0.00889 | -0.1442 | 27.0079
-3 | 0.2901 | 0.00848 | -0.143 | 34.2099
-2.5 | 0.3396 | 0.00802 | -0.1416 | 42.3441
-2 | 0.3842 | 0.00731 | -0.1395 | 52.5581
-1.5 | 0.4235 | 0.00636 | -0.1365 | 66.5881
-1 | 0.4725 | 0.00627 | -0.1349 | 75.3589
-0.5 | 0.5221 | 0.00628 | -0.1335 | 83.1369
1 | 0.668 | 0.00654 | -0.1287 | 102.1407
1.5 | 0.7169 | 0.00663 | -0.1272 | 108.1297
2 | 0.7653 | 0.00673 | -0.1257 | 113.7147
2.5 | 0.8133 | 0.00685 | -0.124 | 118.7299
3 | 0.8605 | 0.00695 | -0.1223 | 123.8129
3.5 | 0.9287 | 0.0069 | -0.1254 | 134.5942
4 | 1.0468 | 0.00724 | -0.1403 | 144.5856
4.5 | 1.0902 | 0.00762 | -0.1378 | 143.0709
5 | 1.1327 | 0.00805 | -0.1352 | 140.7081
5.5 | 1.1681 | 0.00863 | -0.1312 | 135.3534
6 | 1.1966 | 0.00949 | -0.1259 | 126.0906
6.5 | 1.2052 | 0.01148 | -0.1176 | 104.9826
7 | 1.2133 | 0.01386 | -0.11 | 87.5397
7.5 | 1.229 | 0.01598 | -0.1041 | 76.9086
8 | 1.2521 | 0.01778 | -0.0995 | 70.4218
8.5 | 1.2776 | 0.01951 | -0.0954 | 65.4844
9 | 1.3035 | 0.02128 | -0.0916 | 61.2547
9.5 | 1.3292 | 0.0231 | -0.088 | 57.5411
10 | 1.352 | 0.0252 | -0.0842 | 53.6508
10.5 | 1.3762 | 0.02725 | -0.0809 | 50.5028
11 | 1.387 | 0.0304 | -0.0763 | 45.625
11.5 | 1.4089 | 0.03281 | -0.0733 | 42.9412
12 | 1.427 | 0.03563 | -0.0703 | 40.0505
12.5 | 1.4308 | 0.03989 | -0.0663 | 35.8686
13 | 1.4474 | 0.04316 | -0.0639 | 33.5357
13.5 | 1.4613 | 0.04684 | -0.0617 | 31.1977
14 | 1.4603 | 0.05215 | -0.0589 | 28.0019
14.5 | 1.462 | 0.05747 | -0.0567 | 25.4394
15 | 1.4688 | 0.06245 | -0.0553 | 23.5196
15.5 | 1.47 | 0.06828 | -0.0543 | 21.529
16 | 1.4726 | 0.07424 | -0.0541 | 19.8357
16.5 | 1.467 | 0.08144 | -0.0543 | 18.0133
17 | 1.4538 | 0.08996 | -0.055 | 16.1605
17.5 | 1.4191 | 0.10192 | -0.0567 | 13.9237
18 | 1.4092 | 0.11119 | -0.0598 | 12.6738
18.5 | 1.3868 | 0.12285 | -0.0643 | 11.2886
19 | 1.3637 | 0.13537 | -0.0701 | 10.0739
19.5 | 1.3327 | 0.1504 | -0.0783 | 8.861
20 | 1.2996 | 0.167 | -0.0885 | 7.782

## 37. Re 750k Mach 0.25 (1)
BIGFOIL.COM POLAR EXPORT
NACA64A712
NACA64A712 |  |  |  | Cl Max: | 1.504 | at alpha= | 8.5 | deg
JavaFoil+Calcfoil stall+Eppler ext transition |  |  |  | L/D Max: | 138.854 | at alpha= | 4.5 | deg
Re: | 750000 |  |  | Cd Min: | 0.00673 | at alpha= | -1.5 | deg
Mach: | 0.25 |  |  | Cl=0 at alpha= | -5.5938 | deg
|  |  |  | @ Cl=0.1, Cd= | 0.0083913
|  |  |  | @ Cl=0.4, Cd= | 0.0080919
|  |  |  | @ Cl=0.6, Cd= | 0.0069402
alpha (deg) | Cl | Cd | Cm | Cl/Cd
-16.5 | -0.063 | 0.16839 | -0.052 | -0.377
-16 | -0.061 | 0.15065 | -0.052 | -0.402
-15.5 | -0.158 | 0.14613 | -0.051 | -1.079
-15 | -0.204 | 0.14012 | -0.051 | -1.458
-14.5 | -0.242 | 0.13143 | -0.05 | -1.844
-14 | -0.275 | 0.13802 | -0.049 | -1.99
-13.5 | -0.302 | 0.13087 | -0.048 | -2.307
-13 | -0.324 | 0.11656 | -0.049 | -2.779
-12.5 | -0.34 | 0.10464 | -0.049 | -3.253
-12 | -0.351 | 0.09814 | -0.05 | -3.574
-11.5 | -0.355 | 0.08873 | -0.049 | -3.999
-11 | -0.352 | 0.0822 | -0.05 | -4.288
-10.5 | -0.344 | 0.07517 | -0.05 | -4.571
-10 | -0.328 | 0.06984 | -0.05 | -4.702
-9.5 | -0.307 | 0.0649 | -0.052 | -4.736
-9 | -0.281 | 0.05983 | -0.054 | -4.693
-8.5 | -0.249 | 0.05544 | -0.055 | -4.494
-8 | -0.213 | 0.05172 | -0.057 | -4.122
-7.5 | -0.173 | 0.04859 | -0.058 | -3.558
-7 | -0.13 | 0.04557 | -0.06 | -2.852
-6.5 | -0.085 | 0.04239 | -0.065 | -2.011
-6 | -0.039 | 0.04019 | -0.066 | -0.96
-5.5 | 0.009 | 0.03734 | -0.071 | 0.25
-5 | 0.072 | 0.00845 | -0.136 | 8.544
-4.5 | 0.134 | 0.00832 | -0.137 | 16.064
-4 | 0.196 | 0.00824 | -0.137 | 23.75
-3.5 | 0.258 | 0.00818 | -0.138 | 31.561
-3 | 0.321 | 0.0081 | -0.139 | 39.592
-2.5 | 0.383 | 0.0081 | -0.139 | 47.336
-2 | 0.446 | 0.00807 | -0.14 | 55.251
-1.5 | 0.509 | 0.00673 | -0.141 | 75.615
-1 | 0.571 | 0.00687 | -0.142 | 83.121
-0.5 | 0.633 | 0.00702 | -0.142 | 90.115
0 | 0.694 | 0.00719 | -0.143 | 96.552
0.5 | 0.756 | 0.0074 | -0.144 | 102.236
1 | 0.818 | 0.00761 | -0.144 | 107.54
1.5 | 0.88 | 0.00781 | -0.145 | 112.599
2 | 0.941 | 0.00803 | -0.146 | 117.281
2.5 | 1.003 | 0.00827 | -0.147 | 121.274
3 | 1.06 | 0.00853 | -0.147 | 124.2
3.5 | 1.119 | 0.00881 | -0.148 | 127.073
4 | 1.177 | 0.00918 | -0.149 | 128.181
4.5 | 1.229 | 0.00885 | -0.149 | 138.854
5 | 1.28 | 0.00955 | -0.149 | 134.038
5.5 | 1.33 | 0.00989 | -0.149 | 134.404
6 | 1.366 | 0.01767 | -0.149 | 77.313
6.5 | 1.407 | 0.01859 | -0.149 | 75.695
7 | 1.442 | 0.01949 | -0.15 | 74.014
7.5 | 1.471 | 0.02046 | -0.15 | 71.924
8 | 1.493 | 0.02121 | -0.151 | 70.414
8.5 | 1.504 | 0.02255 | -0.151 | 66.684
9 | 1.497 | 0.02404 | -0.151 | 62.292
9.5 | 1.476 | 0.02528 | -0.151 | 58.395
10 | 1.441 | 0.02704 | -0.151 | 53.298
10.5 | 1.161 | 0.07072 | -0.084 | 16.415
11 | 1.101 | 0.09505 | -0.053 | 11.58
11.5 | 1.042 | 0.08593 | -0.059 | 12.122
12 | 0.971 | 0.09391 | -0.059 | 10.344
12.5 | 0.892 | 0.10583 | -0.055 | 8.427
13 | 0.805 | 0.11383 | -0.051 | 7.071
13.5 | 0.713 | 0.12046 | -0.056 | 5.916

## 38. Re 750k Mach 0.25 (2)
BIGFOIL.COM POLAR EXPORT
NACA64A712
NACA64A712 |  |  |  | Cl Max: | 1.4245 | at alpha= | 13.5 | deg
XFOIL ncrit=9 |  |  |  | L/D Max: | 142.72 | at alpha= | 4 | deg
Re: | 750000 |  |  | Cd Min: | 0.17839 | at alpha= | 18.5 | deg
Mach: | 0.25 |  |  | Cl=0 at alpha= | -99 | deg
|  |  |  | @ Cl=0.1, Cd= | 0.00647
|  |  |  | @ Cl=0.4, Cd= | 0.00647
|  |  |  | @ Cl=0.6, Cd= | 0.0065047
alpha (deg) | Cl | Cd | Cm | Cl/Cd
0 | 0.581 | 0.00647 | -0.134 | 89.7991
0.5 | 0.6303 | 0.00656 | -0.1321 | 96.0823
1 | 0.6807 | 0.00667 | -0.1305 | 102.054
1.5 | 0.7307 | 0.00679 | -0.1289 | 107.6141
2 | 0.7806 | 0.00691 | -0.1272 | 112.9667
2.5 | 0.8298 | 0.00704 | -0.1254 | 117.8693
3 | 0.8776 | 0.00716 | -0.1233 | 122.5698
3.5 | 0.9319 | 0.0072 | -0.1228 | 129.4306
4 | 1.0704 | 0.0075 | -0.1416 | 142.72
4.5 | 1.1145 | 0.0079 | -0.1387 | 141.0759
5 | 1.1547 | 0.00837 | -0.135 | 137.957
5.5 | 1.1891 | 0.00899 | -0.1302 | 132.2692
6 | 1.2133 | 0.01013 | -0.1239 | 119.773
6.5 | 1.2162 | 0.01256 | -0.1146 | 96.8312
7 | 1.222 | 0.01521 | -0.1066 | 80.3419
7.5 | 1.2371 | 0.01754 | -0.1005 | 70.5302
8 | 1.2598 | 0.01957 | -0.0957 | 64.374
8.5 | 1.2852 | 0.02154 | -0.0914 | 59.6657
9 | 1.3103 | 0.02362 | -0.0872 | 55.4742
9.5 | 1.3276 | 0.02631 | -0.0825 | 50.4599
10 | 1.3519 | 0.02863 | -0.0788 | 47.2197
10.5 | 1.3664 | 0.03178 | -0.0745 | 42.9956
11 | 1.3801 | 0.03521 | -0.0705 | 39.1963
11.5 | 1.3969 | 0.03857 | -0.0672 | 36.2173
12 | 1.3988 | 0.04339 | -0.0633 | 32.2378
12.5 | 1.4122 | 0.04746 | -0.0605 | 29.7556
13 | 1.4216 | 0.05205 | -0.0579 | 27.3122
13.5 | 1.4245 | 0.05754 | -0.0557 | 24.7567
14 | 1.4187 | 0.06417 | -0.0533 | 22.1085
14.5 | 1.4131 | 0.07124 | -0.0519 | 19.8358
15 | 1.4019 | 0.07941 | -0.0515 | 17.6539
15.5 | 1.3838 | 0.08902 | -0.0523 | 15.5448
16 | 1.3654 | 0.0993 | -0.0547 | 13.7503
16.5 | 1.3397 | 0.11142 | -0.0587 | 12.0239
17 | 1.3098 | 0.12507 | -0.0646 | 10.4725
17.5 | 1.2724 | 0.14151 | -0.0733 | 8.9916
18 | 1.2479 | 0.15665 | -0.0825 | 7.9662
18.5 | 1.2034 | 0.17839 | -0.0962 | 6.7459

## 39. Re 750k Mach 0.50 (1)
BIGFOIL.COM POLAR EXPORT
NACA64A712
NACA64A712 |  |  |  | Cl Max: | 1.479 | at alpha= | 6.5 | deg
JavaFoil+Calcfoil stall+Eppler ext transition |  |  |  | L/D Max: | 126.551 | at alpha= | 4.5 | deg
Re: | 750000 |  |  | Cd Min: | 0.00727 | at alpha= | -1.5 | deg
Mach: | 0.5 |  |  | Cl=0 at alpha= | -5.6 | deg
|  |  |  | @ Cl=0.1, Cd= | 0.03632
|  |  |  | @ Cl=0.4, Cd= | 0.008532
|  |  |  | @ Cl=0.6, Cd= | 0.0073419
alpha (deg) | Cl | Cd | Cm | Cl/Cd
-20 | -0.794 | 0.20265 | -0.068 | -3.919
-19.5 | -0.767 | 0.20058 | -0.069 | -3.824
-19 | -0.74 | 0.19392 | -0.069 | -3.816
-18.5 | -0.713 | 0.1892 | -0.069 | -3.769
-18 | -0.686 | 0.18396 | -0.07 | -3.729
-17.5 | -0.658 | 0.17354 | -0.068 | -3.789
-17 | -0.63 | 0.16962 | -0.067 | -3.713
-16.5 | -0.603 | 0.16521 | -0.067 | -3.648
-16 | -0.575 | 0.15436 | -0.067 | -3.728
-15.5 | -0.548 | 0.1499 | -0.068 | -3.656
-15 | -0.521 | 0.14567 | -0.068 | -3.575
-14.5 | -0.493 | 0.14302 | -0.068 | -3.447
-14 | -0.465 | 0.1374 | -0.064 | -3.382
-13.5 | -0.437 | 0.13045 | -0.065 | -3.352
-13 | -0.41 | 0.12661 | -0.065 | -3.237
-12.5 | -0.382 | 0.12958 | -0.065 | -2.95
-12 | -0.355 | 0.12619 | -0.066 | -2.811
-11.5 | -0.327 | 0.11476 | -0.067 | -2.852
-11 | -0.299 | 0.10565 | -0.061 | -2.83
-10.5 | -0.271 | 0.10765 | -0.061 | -2.52
-10 | -0.244 | 0.09756 | -0.062 | -2.499
-9.5 | -0.216 | 0.09479 | -0.062 | -2.28
-9 | -0.188 | 0.0993 | -0.062 | -1.898
-8.5 | -0.161 | 0.09453 | -0.061 | -1.7
-8 | -0.133 | 0.0678 | -0.059 | -1.962
-7.5 | -0.105 | 0.05755 | -0.059 | -1.83
-7 | -0.105 | 0.05642 | -0.058 | -1.86
-6.5 | -0.083 | 0.048 | -0.058 | -1.735
-6 | -0.04 | 0.04363 | -0.065 | -0.918
-5.5 | 0.01 | 0.04054 | -0.067 | 0.246
-5 | 0.063 | 0.03784 | -0.071 | 1.674
-4.5 | 0.119 | 0.03554 | -0.075 | 3.339
-4 | 0.217 | 0.00869 | -0.153 | 24.977
-3.5 | 0.287 | 0.00861 | -0.154 | 33.345
-3 | 0.358 | 0.00855 | -0.155 | 41.849
-2.5 | 0.428 | 0.00852 | -0.156 | 50.225
-2 | 0.498 | 0.00859 | -0.157 | 57.941
-1.5 | 0.569 | 0.00727 | -0.158 | 78.221
-1 | 0.638 | 0.00743 | -0.158 | 85.839
-0.5 | 0.707 | 0.00768 | -0.159 | 92.054
0 | 0.776 | 0.00793 | -0.16 | 97.905
0.5 | 0.846 | 0.00822 | -0.161 | 102.827
1 | 0.915 | 0.00847 | -0.162 | 107.919
1.5 | 0.983 | 0.00883 | -0.162 | 111.431
2 | 1.048 | 0.00895 | -0.162 | 117.146
2.5 | 1.114 | 0.00922 | -0.163 | 120.776
3 | 1.173 | 0.00954 | -0.163 | 123.04
3.5 | 1.236 | 0.00991 | -0.164 | 124.674
4 | 1.296 | 0.01028 | -0.164 | 126.102
4.5 | 1.353 | 0.01069 | -0.165 | 126.551
5 | 1.405 | 0.01115 | -0.165 | 126.011
5.5 | 1.442 | 0.02069 | -0.165 | 69.709
6 | 1.473 | 0.02201 | -0.165 | 66.938
6.5 | 1.479 | 0.02356 | -0.166 | 62.783
7 | 1.442 | 0.02547 | -0.166 | 56.602
7.5 | 1.058 | 0.05651 | -0.063 | 18.723
8 | 0.74 | 0.07013 | -0.057 | 10.555
8.5 | 0.767 | 0.08938 | -0.062 | 8.582
9 | 0.793 | 0.09165 | -0.063 | 8.658
9.5 | 0.821 | 0.09535 | -0.071 | 8.608
10 | 0.847 | 0.0983 | -0.071 | 8.617
10.5 | 0.873 | 0.10673 | -0.072 | 8.182
11 | 0.901 | 0.11316 | -0.079 | 7.961
11.5 | 0.927 | 0.11969 | -0.079 | 7.743

## 40. Re 750k Mach 0.50 (2)
BIGFOIL.COM POLAR EXPORT
NACA64A712
NACA64A712 |  |  |  | Cl Max: | 1.3337 | at alpha= | 10.5 | deg
XFOIL ncrit=9 |  |  |  | L/D Max: | 129.613 | at alpha= | 4.5 | deg
Re: | 750000 |  |  | Cd Min: | 0.24403 | at alpha= | -20 | deg
Mach: | 0.5 |  |  | Cl=0 at alpha= | -9.7581 | deg
|  |  |  | @ Cl=0.1, Cd= | 0.018348
|  |  |  | @ Cl=0.4, Cd= | 0.0086926
|  |  |  | @ Cl=0.6, Cd= | 0.0070816
alpha (deg) | Cl | Cd | Cm | Cl/Cd
-20 | -0.4836 | 0.24403 | -0.029 | -1.9817
-19.5 | -0.4633 | 0.23657 | -0.0331 | -1.9584
-19 | -0.4445 | 0.22916 | -0.037 | -1.9397
-18.5 | -0.4291 | 0.22223 | -0.0402 | -1.9309
-18 | -0.4223 | 0.217 | -0.0402 | -1.9461
-17.5 | -0.3998 | 0.20894 | -0.0445 | -1.9135
-17 | -0.3705 | 0.20035 | -0.0509 | -1.8493
-16.5 | -0.3412 | 0.19206 | -0.0578 | -1.7765
-16 | -0.3116 | 0.18319 | -0.065 | -1.701
-15.5 | -0.2836 | 0.17448 | -0.073 | -1.6254
-15 | -0.2604 | 0.16592 | -0.0787 | -1.5694
-14.5 | -0.2322 | 0.15837 | -0.0837 | -1.4662
-14 | -0.205 | 0.15061 | -0.0898 | -1.3611
-13.5 | -0.1777 | 0.14238 | -0.0964 | -1.2481
-13 | -0.1601 | 0.13404 | -0.1038 | -1.1944
-12.5 | -0.137 | 0.12556 | -0.1088 | -1.0911
-12 | -0.1079 | 0.1186 | -0.1135 | -0.90978
-11.5 | -0.0796 | 0.1112 | -0.1201 | -0.71583
-11 | -0.0661 | 0.10346 | -0.1274 | -0.63889
-10.5 | -0.0449 | 0.09501 | -0.1334 | -0.47258
-10 | -0.0105 | 0.08867 | -0.1386 | -0.11842
-9.5 | 0.0112 | 0.08243 | -0.1432 | 0.13587
-9 | 0.0402 | 0.07396 | -0.1551 | 0.54354
-8.5 | 0.0575 | 0.06662 | -0.1609 | 0.8631
-8 | 0.0736 | 0.05837 | -0.1681 | 1.2609
-6.5 | 0.0743 | 0.0346 | -0.1862 | 2.1474
-6 | 0.0681 | 0.0273 | -0.1841 | 2.4945
-5.5 | 0.081 | 0.02115 | -0.1798 | 3.8298
-5 | 0.1128 | 0.01646 | -0.1754 | 6.853
-4.5 | 0.1616 | 0.01353 | -0.172 | 11.9438
-4 | 0.2103 | 0.01144 | -0.1681 | 18.3829
-3.5 | 0.2631 | 0.01037 | -0.1648 | 25.3713
-3 | 0.3172 | 0.00959 | -0.1618 | 33.0761
-2.5 | 0.3702 | 0.0089 | -0.1588 | 41.5955
-2 | 0.4248 | 0.00852 | -0.1561 | 49.8592
-1.5 | 0.4774 | 0.00814 | -0.1532 | 58.6486
-1 | 0.5162 | 0.00705 | -0.1483 | 73.2199
-0.5 | 0.5692 | 0.00703 | -0.1454 | 80.9673
0 | 0.6229 | 0.00712 | -0.1427 | 87.486
0.5 | 0.6744 | 0.00726 | -0.1394 | 92.8926
1 | 0.7284 | 0.00742 | -0.1368 | 98.1671
1.5 | 0.7806 | 0.00757 | -0.1338 | 103.1176
2 | 0.8329 | 0.00774 | -0.1308 | 107.6098
2.5 | 0.8873 | 0.00796 | -0.1282 | 111.4698
3 | 0.943 | 0.00821 | -0.1259 | 114.8599
3.5 | 1.0011 | 0.00847 | -0.124 | 118.1936
4 | 1.0889 | 0.00867 | -0.1286 | 125.594
4.5 | 1.2054 | 0.0093 | -0.1392 | 129.6129
5 | 1.249 | 0.01001 | -0.1341 | 124.7752
5.5 | 1.281 | 0.01122 | -0.1272 | 114.1711
6 | 1.275 | 0.01424 | -0.1156 | 89.5365
6.5 | 1.2625 | 0.01824 | -0.1047 | 69.216
7 | 1.2585 | 0.0223 | -0.096 | 56.435
7.5 | 1.2699 | 0.02588 | -0.0895 | 49.0688
8 | 1.2869 | 0.02948 | -0.0839 | 43.6533
8.5 | 1.3036 | 0.03341 | -0.0788 | 39.0183
9 | 1.3175 | 0.0378 | -0.0738 | 34.8545
9.5 | 1.3249 | 0.04294 | -0.0692 | 30.8547
10 | 1.3298 | 0.04853 | -0.0646 | 27.4016
10.5 | 1.3337 | 0.0544 | -0.0603 | 24.5165
11 | 1.3301 | 0.0613 | -0.0565 | 21.6982
11.5 | 1.3202 | 0.06935 | -0.0534 | 19.0368
12 | 1.2964 | 0.07966 | -0.0526 | 16.2742
12.5 | 1.2658 | 0.0917 | -0.0547 | 13.8037
13 | 1.2324 | 0.10512 | -0.0593 | 11.7237
13.5 | 1.2 | 0.11973 | -0.0663 | 10.0226
14 | 1.1705 | 0.13531 | -0.0753 | 8.6505
14.5 | 1.1443 | 0.15187 | -0.0854 | 7.5347
15 | 1.126 | 0.1678 | -0.095 | 6.7104
15.5 | 1.1117 | 0.18383 | -0.1046 | 6.0474

## 41. Re 1M Mach 0.00 (1)
BIGFOIL.COM POLAR EXPORT
NACA64A712
NACA64A712 |  |  |  | Cl Max: | 1.519 | at alpha= | 9.5 | deg
JavaFoil+Calcfoil stall+Eppler ext transition |  |  |  | L/D Max: | 153.462 | at alpha= | 5.5 | deg
Re: | 1000000 |  |  | Cd Min: | 0.00627 | at alpha= | -1.5 | deg
Mach: | 0 |  |  | Cl=0 at alpha= | -5.5948 | deg
|  |  |  | @ Cl=0.1, Cd= | 0.00786
|  |  |  | @ Cl=0.4, Cd= | 0.0075952
|  |  |  | @ Cl=0.6, Cd= | 0.0064836
alpha (deg) | Cl | Cd | Cm | Cl/Cd
-19.5 | -0.366 | 0.19895 | -0.047 | -1.842
-19 | -0.381 | 0.19235 | -0.047 | -1.98
-18.5 | -0.394 | 0.17931 | -0.047 | -2.2
-18 | -0.406 | 0.17397 | -0.047 | -2.333
-17.5 | -0.416 | 0.16218 | -0.047 | -2.568
-17 | -0.427 | 0.15259 | -0.047 | -2.795
-16.5 | -0.436 | 0.14749 | -0.047 | -2.953
-16 | -0.444 | 0.13989 | -0.047 | -3.171
-15.5 | -0.45 | 0.13325 | -0.047 | -3.377
-15 | -0.455 | 0.1227 | -0.048 | -3.706
-14.5 | -0.458 | 0.11708 | -0.049 | -3.909
-14 | -0.458 | 0.10938 | -0.049 | -4.188
-13.5 | -0.456 | 0.1016 | -0.05 | -4.486
-13 | -0.451 | 0.09495 | -0.051 | -4.748
-12.5 | -0.443 | 0.08968 | -0.051 | -4.936
-12 | -0.431 | 0.08394 | -0.051 | -5.134
-11.5 | -0.416 | 0.07782 | -0.051 | -5.342
-11 | -0.397 | 0.07394 | -0.052 | -5.37
-10.5 | -0.375 | 0.06857 | -0.052 | -5.464
-10 | -0.349 | 0.06413 | -0.053 | -5.437
-9.5 | -0.319 | 0.06027 | -0.055 | -5.299
-9 | -0.287 | 0.0565 | -0.056 | -5.074
-8.5 | -0.251 | 0.05277 | -0.057 | -4.755
-8 | -0.213 | 0.04946 | -0.059 | -4.298
-7.5 | -0.171 | 0.04625 | -0.063 | -3.708
-7 | -0.129 | 0.04216 | -0.071 | -3.056
-6.5 | -0.104 | 0.00828 | -0.129 | -12.507
-6 | -0.047 | 0.0082 | -0.13 | -5.698
-5.5 | 0.011 | 0.00808 | -0.131 | 1.393
-5 | 0.07 | 0.00791 | -0.131 | 8.872
-4.5 | 0.13 | 0.00781 | -0.132 | 16.622
-4 | 0.19 | 0.00775 | -0.133 | 24.491
-3.5 | 0.25 | 0.00766 | -0.134 | 32.663
-3 | 0.311 | 0.0076 | -0.134 | 40.865
-2.5 | 0.371 | 0.0076 | -0.135 | 48.816
-2 | 0.432 | 0.00759 | -0.136 | 56.849
-1.5 | 0.493 | 0.00627 | -0.136 | 78.523
-1 | 0.553 | 0.00638 | -0.137 | 86.543
-0.5 | 0.612 | 0.00651 | -0.138 | 94.036
0 | 0.672 | 0.0067 | -0.139 | 100.368
0.5 | 0.732 | 0.00687 | -0.139 | 106.647
1 | 0.792 | 0.00701 | -0.14 | 113.029
1.5 | 0.852 | 0.00717 | -0.141 | 118.71
2 | 0.911 | 0.00736 | -0.141 | 123.877
2.5 | 0.971 | 0.00754 | -0.142 | 128.715
3 | 1.026 | 0.00774 | -0.143 | 132.65
3.5 | 1.084 | 0.00798 | -0.143 | 135.79
4 | 1.14 | 0.00825 | -0.144 | 138.294
4.5 | 1.195 | 0.00851 | -0.144 | 140.429
5 | 1.249 | 0.00882 | -0.145 | 141.585
5.5 | 1.299 | 0.00846 | -0.146 | 153.462
6 | 1.333 | 0.0159 | -0.145 | 83.829
6.5 | 1.375 | 0.01669 | -0.145 | 82.399
7 | 1.414 | 0.01741 | -0.145 | 81.212
7.5 | 1.449 | 0.0182 | -0.146 | 79.634
8 | 1.479 | 0.01896 | -0.146 | 78.024
8.5 | 1.502 | 0.01967 | -0.147 | 76.379
9 | 1.514 | 0.0208 | -0.147 | 72.814
9.5 | 1.519 | 0.02179 | -0.147 | 69.702
10 | 1.515 | 0.0228 | -0.148 | 66.46
10.5 | 1.503 | 0.02412 | -0.148 | 62.329
11 | 1.482 | 0.02575 | -0.148 | 57.544
11.5 | 1.455 | 0.02712 | -0.148 | 53.633
12 | 1.421 | 0.02876 | -0.148 | 49.388
12.5 | 1.378 | 0.03099 | -0.148 | 44.469
13 | 1.119 | 0.0927 | -0.078 | 12.073
13.5 | 1.083 | 0.09836 | -0.08 | 11.009
14 | 1.04 | 0.10611 | -0.073 | 9.8
14.5 | 0.997 | 0.11333 | -0.069 | 8.798

## 42. Re 1M Mach 0.00 (2)
BIGFOIL.COM POLAR EXPORT
NACA64A712
NACA64A712 |  |  |  | Cl Max: | 1.5452 | at alpha= | 16.5 | deg
XFOIL ncrit=9 |  |  |  | L/D Max: | 153.78 | at alpha= | 4.5 | deg
Re: | 1000000 |  |  | Cd Min: | 0.22318 | at alpha= | -20 | deg
Mach: | 0 |  |  | Cl=0 at alpha= | -6.0452 | deg
|  |  |  | @ Cl=0.1, Cd= | 0.0095173
|  |  |  | @ Cl=0.4, Cd= | 0.0064738
|  |  |  | @ Cl=0.6, Cd= | 0.0058032
alpha (deg) | Cl | Cd | Cm | Cl/Cd
-20 | -0.465 | 0.22318 | -0.023 | -2.0835
-19.5 | -0.4502 | 0.21659 | -0.0268 | -2.0786
-19 | -0.4356 | 0.21007 | -0.0303 | -2.0736
-18.5 | -0.421 | 0.20388 | -0.0326 | -2.0649
-18 | -0.4066 | 0.19826 | -0.0353 | -2.0508
-17.5 | -0.3936 | 0.19273 | -0.0376 | -2.0422
-17 | -0.3847 | 0.18742 | -0.0387 | -2.0526
-16.5 | -0.3722 | 0.17999 | -0.0422 | -2.0679
-15.5 | -0.3316 | 0.16305 | -0.0542 | -2.0337
-15 | -0.3114 | 0.15561 | -0.0585 | -2.0012
-14.5 | -0.2887 | 0.14899 | -0.0636 | -1.9377
-14 | -0.2681 | 0.14184 | -0.0687 | -1.8902
-13.5 | -0.2545 | 0.13233 | -0.0754 | -1.9232
-13 | -0.2401 | 0.12301 | -0.0807 | -1.9519
-12.5 | -0.2152 | 0.11721 | -0.0852 | -1.836
-12 | -0.1945 | 0.1105 | -0.0903 | -1.7602
-11.5 | -0.1783 | 0.10064 | -0.0989 | -1.7717
-11 | -0.1763 | 0.09014 | -0.1049 | -1.9558
-10.5 | -0.1524 | 0.0843 | -0.1101 | -1.8078
-10 | -0.1337 | 0.07888 | -0.1141 | -1.695
-9 | -0.2279 | 0.02405 | -0.1629 | -9.4761
-8.5 | -0.2037 | 0.02016 | -0.1603 | -10.1042
-8 | -0.1841 | 0.01536 | -0.156 | -11.9857
-7.5 | -0.1366 | 0.0144 | -0.1553 | -9.4861
-7 | -0.0922 | 0.01332 | -0.1535 | -6.9219
-6.5 | -0.0423 | 0.01219 | -0.1528 | -3.4701
-6 | 0.0042 | 0.01153 | -0.1511 | 0.36427
-5.5 | 0.0492 | 0.01005 | -0.1495 | 4.8955
-5 | 0.0964 | 0.00955 | -0.1479 | 10.0942
-4.5 | 0.1481 | 0.00908 | -0.1472 | 16.3106
-4 | 0.1917 | 0.00832 | -0.1448 | 23.0409
-3.5 | 0.2417 | 0.008 | -0.1437 | 30.2125
-3 | 0.2905 | 0.00757 | -0.1423 | 38.3752
-2.5 | 0.3396 | 0.00727 | -0.1409 | 46.7125
-2 | 0.3857 | 0.00681 | -0.1391 | 56.6373
-1.5 | 0.4244 | 0.0059 | -0.136 | 71.9322
-1 | 0.4711 | 0.00571 | -0.1342 | 82.5044
-0.5 | 0.5199 | 0.00572 | -0.1327 | 90.8916
0 | 0.5683 | 0.00575 | -0.1311 | 98.8348
0.5 | 0.616 | 0.00583 | -0.1294 | 105.6604
1 | 0.6643 | 0.00592 | -0.1279 | 112.2128
1.5 | 0.7128 | 0.00604 | -0.1264 | 118.0132
2 | 0.7608 | 0.00615 | -0.1248 | 123.7073
2.5 | 0.8071 | 0.00628 | -0.1229 | 128.5191
3 | 0.8529 | 0.00641 | -0.1209 | 133.0577
3.5 | 0.899 | 0.00653 | -0.119 | 137.6723
4 | 0.9728 | 0.0066 | -0.1237 | 147.3939
4.5 | 1.0903 | 0.00709 | -0.1387 | 153.78
5 | 1.1319 | 0.0076 | -0.1361 | 148.9342
5.5 | 1.167 | 0.00826 | -0.1321 | 141.2833
6 | 1.1856 | 0.00971 | -0.1254 | 122.1009
6.5 | 1.1979 | 0.01172 | -0.1179 | 102.2099
7 | 1.2157 | 0.01358 | -0.1119 | 89.5214
7.5 | 1.2394 | 0.0152 | -0.1072 | 81.5395
8 | 1.2678 | 0.01661 | -0.1033 | 76.3275
8.5 | 1.2957 | 0.01811 | -0.0995 | 71.5461
9 | 1.3251 | 0.01955 | -0.0961 | 67.7801
9.5 | 1.3547 | 0.02102 | -0.093 | 64.4481
10 | 1.3791 | 0.02287 | -0.0892 | 60.3017
10.5 | 1.4054 | 0.02463 | -0.086 | 57.0605
11 | 1.4307 | 0.02651 | -0.0829 | 53.9683
11.5 | 1.444 | 0.02936 | -0.0786 | 49.1826
12 | 1.4691 | 0.0314 | -0.076 | 46.7866
12.5 | 1.4889 | 0.03394 | -0.0731 | 43.8686
13 | 1.4915 | 0.03813 | -0.069 | 39.1162
13.5 | 1.5097 | 0.04111 | -0.0667 | 36.7234
14 | 1.5261 | 0.04437 | -0.0645 | 34.3949
14.5 | 1.5386 | 0.04816 | -0.0625 | 31.9477
15 | 1.5424 | 0.053 | -0.0604 | 29.1019
15.5 | 1.5357 | 0.05928 | -0.0584 | 25.9059
16 | 1.5438 | 0.0641 | -0.0575 | 24.0842
16.5 | 1.5452 | 0.06993 | -0.0568 | 22.0964
17 | 1.5402 | 0.0768 | -0.0566 | 20.0547
17.5 | 1.5346 | 0.08403 | -0.057 | 18.2625
18 | 1.5278 | 0.09172 | -0.0581 | 16.6572
18.5 | 1.5129 | 0.10089 | -0.06 | 14.9955
19 | 1.4947 | 0.11097 | -0.0629 | 13.4694
19.5 | 1.4618 | 0.12402 | -0.0676 | 11.7868
20 | 1.4345 | 0.13675 | -0.0733 | 10.4899

## 43. Re 1M Mach 0.10 (1)
BIGFOIL.COM POLAR EXPORT
NACA64A712
NACA64A712 |  |  |  | Cl Max: | 1.516 | at alpha= | 9.5 | deg
JavaFoil+Calcfoil stall+Eppler ext transition |  |  |  | L/D Max: | 152.926 | at alpha= | 5.5 | deg
Re: | 1000000 |  |  | Cd Min: | 0.00629 | at alpha= | -1.5 | deg
Mach: | 0.1 |  |  | Cl=0 at alpha= | -5.5948 | deg
|  |  |  | @ Cl=0.1, Cd= | 0.007875
|  |  |  | @ Cl=0.4, Cd= | 0.0076212
|  |  |  | @ Cl=0.6, Cd= | 0.0064959
alpha (deg) | Cl | Cd | Cm | Cl/Cd
-18.5 | -0.352 | 0.17994 | -0.047 | -1.959
-18 | -0.366 | 0.17478 | -0.048 | -2.094
-17.5 | -0.379 | 0.16908 | -0.048 | -2.243
-17 | -0.392 | 0.16023 | -0.048 | -2.445
-16.5 | -0.403 | 0.14927 | -0.048 | -2.703
-16 | -0.414 | 0.14469 | -0.047 | -2.862
-15.5 | -0.423 | 0.13189 | -0.047 | -3.21
-15 | -0.431 | 0.12731 | -0.048 | -3.386
-14.5 | -0.437 | 0.11974 | -0.048 | -3.646
-14 | -0.44 | 0.11172 | -0.049 | -3.939
-13.5 | -0.441 | 0.10288 | -0.05 | -4.282
-13 | -0.438 | 0.09689 | -0.05 | -4.521
-12.5 | -0.432 | 0.09126 | -0.051 | -4.736
-12 | -0.423 | 0.08542 | -0.05 | -4.949
-11.5 | -0.409 | 0.0795 | -0.05 | -5.151
-11 | -0.393 | 0.07372 | -0.052 | -5.325
-10.5 | -0.372 | 0.06968 | -0.053 | -5.333
-10 | -0.347 | 0.06493 | -0.054 | -5.342
-9.5 | -0.318 | 0.06072 | -0.055 | -5.242
-9 | -0.286 | 0.05676 | -0.056 | -5.044
-8.5 | -0.251 | 0.0532 | -0.057 | -4.717
-8 | -0.213 | 0.0498 | -0.059 | -4.274
-7.5 | -0.172 | 0.04644 | -0.063 | -3.699
-7 | -0.129 | 0.04286 | -0.069 | -3.008
-6.5 | -0.104 | 0.00835 | -0.13 | -12.45
-6 | -0.047 | 0.0082 | -0.131 | -5.722
-5.5 | 0.011 | 0.00809 | -0.131 | 1.398
-5 | 0.07 | 0.00793 | -0.132 | 8.886
-4.5 | 0.13 | 0.00782 | -0.133 | 16.677
-4 | 0.191 | 0.00776 | -0.134 | 24.573
-3.5 | 0.251 | 0.00767 | -0.134 | 32.779
-3 | 0.312 | 0.00763 | -0.135 | 40.911
-2.5 | 0.373 | 0.00763 | -0.136 | 48.867
-2 | 0.434 | 0.00761 | -0.136 | 57.028
-1.5 | 0.495 | 0.00629 | -0.137 | 78.727
-1 | 0.555 | 0.0064 | -0.138 | 86.765
-0.5 | 0.616 | 0.00653 | -0.139 | 94.26
0 | 0.676 | 0.00672 | -0.139 | 100.589
0.5 | 0.736 | 0.00689 | -0.14 | 106.861
1 | 0.796 | 0.00703 | -0.141 | 113.237
1.5 | 0.856 | 0.0072 | -0.141 | 118.891
2 | 0.916 | 0.00738 | -0.142 | 124.049
2.5 | 0.976 | 0.00757 | -0.143 | 128.849
3 | 1.032 | 0.0078 | -0.143 | 132.313
3.5 | 1.089 | 0.008 | -0.144 | 136.092
4 | 1.146 | 0.00829 | -0.145 | 138.288
4.5 | 1.201 | 0.00856 | -0.145 | 140.342
5 | 1.255 | 0.00887 | -0.146 | 141.397
5.5 | 1.304 | 0.00853 | -0.146 | 152.926
6 | 1.338 | 0.01601 | -0.145 | 83.562
6.5 | 1.38 | 0.01685 | -0.146 | 81.94
7 | 1.419 | 0.01756 | -0.146 | 80.798
7.5 | 1.453 | 0.01836 | -0.147 | 79.163
8 | 1.482 | 0.01918 | -0.147 | 77.306
8.5 | 1.504 | 0.01987 | -0.147 | 75.673
9 | 1.514 | 0.02114 | -0.148 | 71.604
9.5 | 1.516 | 0.02209 | -0.148 | 68.608
10 | 1.509 | 0.02315 | -0.148 | 65.184
10.5 | 1.492 | 0.0245 | -0.149 | 60.904
11 | 1.466 | 0.02611 | -0.149 | 56.158
11.5 | 1.434 | 0.02765 | -0.149 | 51.873
12 | 1.393 | 0.02949 | -0.149 | 47.219
12.5 | 1.138 | 0.08376 | -0.092 | 13.588
13 | 1.086 | 0.0947 | -0.075 | 11.47
13.5 | 1.043 | 0.10022 | -0.073 | 10.408
14 | 0.997 | 0.10856 | -0.07 | 9.184
14.5 | 0.949 | 0.11883 | -0.065 | 7.988

## 44. Re 1M Mach 0.10 (2)
BIGFOIL.COM POLAR EXPORT
NACA64A712
NACA64A712 |  |  |  | Cl Max: | 1.5316 | at alpha= | 14.5 | deg
XFOIL ncrit=9 |  |  |  | L/D Max: | 153.347 | at alpha= | 4.5 | deg
Re: | 1000000 |  |  | Cd Min: | 0.22372 | at alpha= | -20 | deg
Mach: | 0.1 |  |  | Cl=0 at alpha= | -6.0402 | deg
|  |  |  | @ Cl=0.1, Cd= | 0.0095854
|  |  |  | @ Cl=0.4, Cd= | 0.0065513
|  |  |  | @ Cl=0.6, Cd= | 0.0058193
alpha (deg) | Cl | Cd | Cm | Cl/Cd
-20 | -0.4653 | 0.22372 | -0.0232 | -2.0798
-19.5 | -0.4504 | 0.21712 | -0.027 | -2.0744
-19 | -0.4357 | 0.21059 | -0.0305 | -2.0689
-18.5 | -0.4209 | 0.20442 | -0.0328 | -2.059
-18 | -0.4064 | 0.19877 | -0.0355 | -2.0446
-17.5 | -0.3934 | 0.19324 | -0.0378 | -2.0358
-17 | -0.3854 | 0.18804 | -0.0386 | -2.0496
-16.5 | -0.3702 | 0.18021 | -0.043 | -2.0543
-16 | -0.3494 | 0.17119 | -0.0495 | -2.041
-15.5 | -0.3293 | 0.1633 | -0.055 | -2.0165
-15 | -0.3086 | 0.15591 | -0.0592 | -1.9793
-14.5 | -0.2857 | 0.14923 | -0.0644 | -1.9145
-14 | -0.2654 | 0.14211 | -0.0694 | -1.8676
-13.5 | -0.2513 | 0.13259 | -0.0762 | -1.8953
-13 | -0.2362 | 0.12335 | -0.0816 | -1.9149
-12.5 | -0.2117 | 0.11755 | -0.0859 | -1.8009
-12 | -0.1906 | 0.1108 | -0.0911 | -1.7202
-11.5 | -0.1742 | 0.10099 | -0.0998 | -1.7249
-11 | -0.1717 | 0.09075 | -0.1054 | -1.892
-10.5 | -0.1473 | 0.08494 | -0.1106 | -1.7342
-10 | -0.1291 | 0.07954 | -0.1144 | -1.6231
-9.5 | -0.1079 | 0.07116 | -0.1234 | -1.5163
-9 | -0.1963 | 0.02865 | -0.1659 | -6.8517
-8.5 | -0.1976 | 0.02121 | -0.1623 | -9.3164
-8 | -0.1816 | 0.01612 | -0.1577 | -11.2655
-7.5 | -0.1369 | 0.01471 | -0.1564 | -9.3066
-7 | -0.0922 | 0.01362 | -0.1547 | -6.7695
-6.5 | -0.0423 | 0.01238 | -0.1539 | -3.4168
-6 | 0.0037 | 0.01161 | -0.1521 | 0.31869
-5.5 | 0.0498 | 0.01014 | -0.1505 | 4.9112
-5 | 0.0966 | 0.00961 | -0.1488 | 10.052
-4.5 | 0.1492 | 0.00923 | -0.1481 | 16.1647
-4 | 0.1924 | 0.00836 | -0.1456 | 23.0144
-3.5 | 0.2423 | 0.00802 | -0.1444 | 30.212
-3 | 0.2912 | 0.00759 | -0.1429 | 38.3663
-2.5 | 0.3406 | 0.00728 | -0.1415 | 46.7857
-2 | 0.3872 | 0.00685 | -0.1397 | 56.5255
-1.5 | 0.4262 | 0.00594 | -0.1366 | 71.7508
-1 | 0.4728 | 0.00573 | -0.1347 | 82.5131
-0.5 | 0.5218 | 0.00573 | -0.1332 | 91.0646
0 | 0.5704 | 0.00577 | -0.1316 | 98.8562
0.5 | 0.6184 | 0.00585 | -0.1298 | 105.7094
1 | 0.6668 | 0.00594 | -0.1282 | 112.2559
1.5 | 0.7155 | 0.00605 | -0.1267 | 118.2645
2 | 0.7636 | 0.00618 | -0.1251 | 123.5599
2.5 | 0.8103 | 0.0063 | -0.1232 | 128.619
3 | 0.8561 | 0.00643 | -0.1211 | 133.1415
3.5 | 0.902 | 0.00657 | -0.1191 | 137.2907
4 | 0.9703 | 0.00664 | -0.1224 | 146.1295
4.5 | 1.0949 | 0.00714 | -0.1389 | 153.3473
5 | 1.1361 | 0.00766 | -0.1361 | 148.3159
5.5 | 1.1707 | 0.00833 | -0.1319 | 140.5402
6 | 1.1884 | 0.00984 | -0.1249 | 120.7724
6.5 | 1.2002 | 0.01189 | -0.1174 | 100.942
7 | 1.2173 | 0.01381 | -0.1113 | 88.1463
7.5 | 1.2413 | 0.01545 | -0.1065 | 80.343
8 | 1.2698 | 0.01689 | -0.1026 | 75.1806
8.5 | 1.2982 | 0.0184 | -0.0989 | 70.5543
9 | 1.326 | 0.01998 | -0.0952 | 66.3664
9.5 | 1.3564 | 0.02144 | -0.092 | 63.2649
10 | 1.378 | 0.02354 | -0.0879 | 58.5387
10.5 | 1.4061 | 0.02522 | -0.0849 | 55.7534
11 | 1.4304 | 0.02724 | -0.0816 | 52.511
11.5 | 1.4442 | 0.03013 | -0.0774 | 47.9323
12 | 1.4677 | 0.03239 | -0.0746 | 45.3134
12.5 | 1.4859 | 0.03516 | -0.0716 | 42.2611
13 | 1.4873 | 0.0396 | -0.0675 | 37.5581
13.5 | 1.5056 | 0.04269 | -0.0653 | 35.2682
14 | 1.5205 | 0.04624 | -0.0631 | 32.8828
14.5 | 1.5316 | 0.05031 | -0.0611 | 30.4433
15 | 1.5233 | 0.05666 | -0.0587 | 26.8849
15.5 | 1.5266 | 0.06202 | -0.0573 | 24.6146
16 | 1.5311 | 0.06746 | -0.0565 | 22.6964
16.5 | 1.5291 | 0.07395 | -0.0561 | 20.6775
17 | 1.5213 | 0.08142 | -0.0562 | 18.6846
17.5 | 1.5121 | 0.08947 | -0.0571 | 16.9006
18 | 1.5017 | 0.09799 | -0.0588 | 15.325
18.5 | 1.4825 | 0.1082 | -0.0615 | 13.7015
19 | 1.4604 | 0.11941 | -0.0654 | 12.2301
19.5 | 1.4253 | 0.13347 | -0.0714 | 10.6788

## 45. Re 1M Mach 0.25 (1)
BIGFOIL.COM POLAR EXPORT
NACA64A712
NACA64A712 |  |  |  | Cl Max: | 1.505 | at alpha= | 8.5 | deg
JavaFoil+Calcfoil stall+Eppler ext transition |  |  |  | L/D Max: | 150.158 | at alpha= | 5 | deg
Re: | 1000000 |  |  | Cd Min: | 0.00638 | at alpha= | -1.5 | deg
Mach: | 0.25 |  |  | Cl=0 at alpha= | -5.6177 | deg
|  |  |  | @ Cl=0.1, Cd= | 0.0080032
|  |  |  | @ Cl=0.4, Cd= | 0.0076773
|  |  |  | @ Cl=0.6, Cd= | 0.0065902
alpha (deg) | Cl | Cd | Cm | Cl/Cd
-16.5 | -0.063 | 0.15693 | -0.053 | -0.404
-16 | -0.061 | 0.14677 | -0.053 | -0.413
-15.5 | -0.158 | 0.13958 | -0.052 | -1.13
-15 | -0.204 | 0.13284 | -0.052 | -1.539
-14.5 | -0.242 | 0.12685 | -0.051 | -1.911
-14 | -0.275 | 0.11869 | -0.051 | -2.315
-13.5 | -0.302 | 0.11808 | -0.05 | -2.558
-13 | -0.324 | 0.10798 | -0.051 | -3.001
-12.5 | -0.341 | 0.10084 | -0.051 | -3.377
-12 | -0.351 | 0.09394 | -0.051 | -3.736
-11.5 | -0.355 | 0.08464 | -0.05 | -4.194
-11 | -0.353 | 0.07862 | -0.051 | -4.484
-10.5 | -0.344 | 0.07294 | -0.051 | -4.712
-10 | -0.329 | 0.06796 | -0.052 | -4.835
-9.5 | -0.308 | 0.0626 | -0.054 | -4.913
-9 | -0.281 | 0.05841 | -0.056 | -4.81
-8.5 | -0.249 | 0.05428 | -0.057 | -4.593
-8 | -0.213 | 0.05068 | -0.059 | -4.209
-7.5 | -0.173 | 0.04789 | -0.06 | -3.613
-7 | -0.13 | 0.04446 | -0.064 | -2.929
-6.5 | -0.086 | 0.04068 | -0.073 | -2.106
-6 | -0.039 | 0.03729 | -0.079 | -1.045
-5.5 | 0.012 | 0.00819 | -0.135 | 1.412
-5 | 0.072 | 0.00808 | -0.136 | 8.933
-4.5 | 0.134 | 0.00791 | -0.137 | 16.908
-4 | 0.196 | 0.00785 | -0.137 | 24.929
-3.5 | 0.258 | 0.00777 | -0.138 | 33.236
-3 | 0.321 | 0.0077 | -0.139 | 41.664
-2.5 | 0.383 | 0.00768 | -0.139 | 49.88
-2 | 0.446 | 0.00767 | -0.14 | 58.08
-1.5 | 0.509 | 0.00638 | -0.141 | 79.79
-1 | 0.571 | 0.00652 | -0.142 | 87.494
-0.5 | 0.633 | 0.00667 | -0.142 | 94.849
0 | 0.694 | 0.00686 | -0.143 | 101.252
0.5 | 0.756 | 0.00704 | -0.144 | 107.426
1 | 0.818 | 0.0072 | -0.144 | 113.542
1.5 | 0.88 | 0.00737 | -0.145 | 119.386
2 | 0.941 | 0.00757 | -0.146 | 124.366
2.5 | 1.003 | 0.00779 | -0.147 | 128.669
3 | 1.06 | 0.00802 | -0.147 | 132.186
3.5 | 1.119 | 0.00828 | -0.148 | 135.207
4 | 1.177 | 0.00857 | -0.149 | 137.259
4.5 | 1.233 | 0.00889 | -0.149 | 138.707
5 | 1.284 | 0.00855 | -0.15 | 150.158
5.5 | 1.333 | 0.00928 | -0.15 | 143.751
6 | 1.368 | 0.01679 | -0.149 | 81.472
6.5 | 1.408 | 0.01766 | -0.149 | 79.762
7 | 1.444 | 0.0185 | -0.15 | 78.062
7.5 | 1.473 | 0.01941 | -0.15 | 75.867
8 | 1.495 | 0.02039 | -0.151 | 73.332
8.5 | 1.505 | 0.02136 | -0.151 | 70.467
9 | 1.499 | 0.02277 | -0.151 | 65.836
9.5 | 1.48 | 0.02391 | -0.152 | 61.88
10 | 1.444 | 0.02564 | -0.152 | 56.316
10.5 | 1.395 | 0.02703 | -0.152 | 51.628
11 | 1.101 | 0.09069 | -0.053 | 12.136
11.5 | 1.043 | 0.08377 | -0.066 | 12.452
12 | 0.972 | 0.09096 | -0.065 | 10.691
12.5 | 0.892 | 0.1 | -0.059 | 8.922
13 | 0.805 | 0.11004 | -0.057 | 7.319
13.5 | 0.713 | 0.11311 | -0.059 | 6.303

## 46. Re 1M Mach 0.25 (2)
BIGFOIL.COM POLAR EXPORT
NACA64A712
NACA64A712 |  |  |  | Cl Max: | 1.478 | at alpha= | 14 | deg
XFOIL ncrit=9 |  |  |  | L/D Max: | 145.927 | at alpha= | 5 | deg
Re: | 1000000 |  |  | Cd Min: | 0.17806 | at alpha= | 19 | deg
Mach: | 0.25 |  |  | Cl=0 at alpha= | -99 | deg
|  |  |  | @ Cl=0.1, Cd= | 0.00592
|  |  |  | @ Cl=0.4, Cd= | 0.00592
|  |  |  | @ Cl=0.6, Cd= | 0.0059471
alpha (deg) | Cl | Cd | Cm | Cl/Cd
0 | 0.5812 | 0.00592 | -0.1338 | 98.1757
0.5 | 0.6298 | 0.00599 | -0.1318 | 105.1419
1 | 0.6793 | 0.00609 | -0.13 | 111.5435
1.5 | 0.729 | 0.0062 | -0.1283 | 117.5806
2 | 0.7782 | 0.00632 | -0.1265 | 123.1329
2.5 | 0.8259 | 0.00647 | -0.1244 | 127.6507
3 | 0.8709 | 0.00663 | -0.1216 | 131.3575
3.5 | 0.9163 | 0.00679 | -0.119 | 134.9485
4 | 0.9736 | 0.00692 | -0.1192 | 140.6936
5 | 1.1572 | 0.00793 | -0.1357 | 145.9269
5.5 | 1.1913 | 0.00872 | -0.131 | 136.617
6 | 1.2027 | 0.01061 | -0.1226 | 113.3553
6.5 | 1.2123 | 0.01289 | -0.1147 | 94.0497
7 | 1.2279 | 0.01503 | -0.1082 | 81.6966
7.5 | 1.2518 | 0.01684 | -0.1032 | 74.3349
8 | 1.2797 | 0.01853 | -0.0989 | 69.061
8.5 | 1.3087 | 0.02022 | -0.0949 | 64.723
9 | 1.3347 | 0.02217 | -0.0907 | 60.203
9.5 | 1.3627 | 0.02405 | -0.087 | 56.6611
10 | 1.3822 | 0.02659 | -0.0825 | 51.9819
10.5 | 1.4059 | 0.02895 | -0.0789 | 48.563
11 | 1.4176 | 0.03235 | -0.0744 | 43.8207
11.5 | 1.4375 | 0.03529 | -0.071 | 40.7339
12 | 1.455 | 0.03861 | -0.0678 | 37.6845
12.5 | 1.4526 | 0.04388 | -0.0637 | 33.1039
13 | 1.4643 | 0.04814 | -0.061 | 30.4175
13.5 | 1.4722 | 0.05296 | -0.0585 | 27.7983
14 | 1.478 | 0.05825 | -0.0566 | 25.3734
14.5 | 1.4688 | 0.06539 | -0.0549 | 22.4622
15 | 1.4561 | 0.07342 | -0.0538 | 19.8325
15.5 | 1.4454 | 0.08163 | -0.0538 | 17.7067
16 | 1.4298 | 0.09104 | -0.055 | 15.7052
16.5 | 1.4045 | 0.10236 | -0.0576 | 13.7212
17 | 1.3765 | 0.11487 | -0.0619 | 11.9831
17.5 | 1.3421 | 0.12941 | -0.0683 | 10.3709
18 | 1.315 | 0.14374 | -0.076 | 9.1485
18.5 | 1.2816 | 0.16048 | -0.0859 | 7.986
19 | 1.2502 | 0.17806 | -0.0969 | 7.0212

## 47. Re 1M Mach 0.50 (1)
BIGFOIL.COM POLAR EXPORT
NACA64A712
NACA64A712 |  |  |  | Cl Max: | 1.481 | at alpha= | 6.5 | deg
JavaFoil+Calcfoil stall+Eppler ext transition |  |  |  | L/D Max: | 140.115 | at alpha= | 2.5 | deg
Re: | 1000000 |  |  | Cd Min: | 0.00687 | at alpha= | -1.5 | deg
Mach: | 0.5 |  |  | Cl=0 at alpha= | -5.6 | deg
|  |  |  | @ Cl=0.1, Cd= | 0.024395
|  |  |  | @ Cl=0.4, Cd= | 0.008118
|  |  |  | @ Cl=0.6, Cd= | 0.0069644
alpha (deg) | Cl | Cd | Cm | Cl/Cd
-20 | -0.794 | 0.1906 | -0.069 | -4.167
-19.5 | -0.767 | 0.18906 | -0.069 | -4.057
-19 | -0.74 | 0.1837 | -0.069 | -4.029
-18.5 | -0.713 | 0.17897 | -0.069 | -3.984
-18 | -0.686 | 0.17378 | -0.07 | -3.947
-17.5 | -0.658 | 0.16844 | -0.068 | -3.905
-17 | -0.63 | 0.16196 | -0.067 | -3.889
-16.5 | -0.603 | 0.1553 | -0.067 | -3.881
-16 | -0.575 | 0.14781 | -0.068 | -3.893
-15.5 | -0.548 | 0.14341 | -0.068 | -3.822
-15 | -0.521 | 0.13924 | -0.068 | -3.74
-14.5 | -0.493 | 0.13494 | -0.068 | -3.655
-14 | -0.465 | 0.13068 | -0.064 | -3.556
-13.5 | -0.437 | 0.12493 | -0.065 | -3.501
-13 | -0.41 | 0.11861 | -0.065 | -3.455
-12.5 | -0.382 | 0.11955 | -0.066 | -3.198
-12 | -0.355 | 0.11617 | -0.066 | -3.054
-11.5 | -0.327 | 0.1107 | -0.068 | -2.957
-11 | -0.299 | 0.09987 | -0.062 | -2.994
-10.5 | -0.271 | 0.10012 | -0.062 | -2.71
-10 | -0.244 | 0.09243 | -0.063 | -2.638
-9.5 | -0.216 | 0.08979 | -0.063 | -2.407
-9 | -0.188 | 0.09231 | -0.063 | -2.042
-8.5 | -0.161 | 0.08973 | -0.063 | -1.792
-8 | -0.133 | 0.06409 | -0.06 | -2.076
-7.5 | -0.105 | 0.05694 | -0.061 | -1.851
-7 | -0.105 | 0.05515 | -0.059 | -1.904
-6.5 | -0.083 | 0.04688 | -0.059 | -1.777
-6 | -0.04 | 0.04268 | -0.067 | -0.939
-5.5 | 0.01 | 0.03985 | -0.07 | 0.25
-5 | 0.063 | 0.03701 | -0.076 | 1.715
-4.5 | 0.147 | 0.00837 | -0.153 | 17.583
-4 | 0.217 | 0.0083 | -0.153 | 26.124
-3.5 | 0.287 | 0.00818 | -0.154 | 35.129
-3 | 0.358 | 0.0081 | -0.155 | 44.13
-2.5 | 0.428 | 0.00813 | -0.156 | 52.602
-2 | 0.498 | 0.00816 | -0.157 | 61.008
-1.5 | 0.569 | 0.00687 | -0.158 | 82.827
-1 | 0.638 | 0.00708 | -0.158 | 90.089
-0.5 | 0.707 | 0.00729 | -0.159 | 96.953
0 | 0.776 | 0.00752 | -0.16 | 103.248
0.5 | 0.846 | 0.00774 | -0.161 | 109.298
1 | 0.915 | 0.00797 | -0.162 | 114.813
1.5 | 0.983 | 0.00826 | -0.162 | 119.126
2 | 1.052 | 0.00858 | -0.163 | 122.67
2.5 | 1.117 | 0.00798 | -0.163 | 140.115
3 | 1.176 | 0.00898 | -0.164 | 130.907
3.5 | 1.239 | 0.00931 | -0.164 | 132.978
4 | 1.299 | 0.00965 | -0.165 | 134.628
4.5 | 1.355 | 0.01003 | -0.165 | 135.12
5 | 1.407 | 0.01044 | -0.166 | 134.72
5.5 | 1.443 | 0.01961 | -0.165 | 73.616
6 | 1.475 | 0.02091 | -0.166 | 70.527
6.5 | 1.481 | 0.02237 | -0.166 | 66.213
7 | 1.445 | 0.02417 | -0.166 | 59.776
7.5 | 1.059 | 0.05483 | -0.067 | 19.308
8 | 0.74 | 0.06801 | -0.06 | 10.886
8.5 | 0.767 | 0.08452 | -0.064 | 9.077
9 | 0.794 | 0.08586 | -0.065 | 9.244
9.5 | 0.821 | 0.08891 | -0.072 | 9.232
10 | 0.847 | 0.09362 | -0.072 | 9.048
10.5 | 0.873 | 0.09887 | -0.073 | 8.834
11 | 0.901 | 0.10563 | -0.079 | 8.529
11.5 | 0.927 | 0.11361 | -0.079 | 8.158

## 48. Re 1M Mach 0.50 (2)
BIGFOIL.COM POLAR EXPORT
NACA64A712
NACA64A712 |  |  |  | Cl Max: | 1.3658 | at alpha= | 10.5 | deg
XFOIL ncrit=9 |  |  |  | L/D Max: | 132.734 | at alpha= | 4.5 | deg
Re: | 1000000 |  |  | Cd Min: | 0.24291 | at alpha= | -20 | deg
Mach: | 0.5 |  |  | Cl=0 at alpha= | -9.5529 | deg
|  |  |  | @ Cl=0.1, Cd= | 0.014641
|  |  |  | @ Cl=0.4, Cd= | 0.0079778
|  |  |  | @ Cl=0.6, Cd= | 0.0064659
alpha (deg) | Cl | Cd | Cm | Cl/Cd
-20 | -0.4839 | 0.24291 | -0.0293 | -1.9921
-19.5 | -0.4645 | 0.23531 | -0.0334 | -1.974
-19 | -0.4458 | 0.22857 | -0.0364 | -1.9504
-18.5 | -0.43 | 0.2223 | -0.0389 | -1.9343
-18 | -0.4111 | 0.21545 | -0.0425 | -1.9081
-17.5 | -0.3816 | 0.20612 | -0.0495 | -1.8513
-17 | -0.3521 | 0.19686 | -0.0569 | -1.7886
-16.5 | -0.3236 | 0.18775 | -0.0648 | -1.7236
-16 | -0.2979 | 0.17905 | -0.071 | -1.6638
-15.5 | -0.2694 | 0.1713 | -0.0766 | -1.5727
-15 | -0.2407 | 0.16353 | -0.0831 | -1.4719
-14.5 | -0.2143 | 0.15567 | -0.089 | -1.3766
-14 | -0.1912 | 0.14693 | -0.096 | -1.3013
-13.5 | -0.1681 | 0.13846 | -0.1026 | -1.2141
-13 | -0.141 | 0.13112 | -0.1069 | -1.0754
-12.5 | -0.1196 | 0.12451 | -0.1109 | -0.96057
-12 | -0.0991 | 0.11636 | -0.1176 | -0.85167
-11.5 | -0.0812 | 0.10873 | -0.1229 | -0.7468
-11 | -0.0615 | 0.10195 | -0.1257 | -0.60324
-10.5 | -0.0366 | 0.09547 | -0.1307 | -0.38337
-10 | -0.0186 | 0.08811 | -0.1373 | -0.2111
-9.5 | 0.0022 | 0.08057 | -0.1435 | 0.027305
-9 | 0.0212 | 0.07195 | -0.1513 | 0.29465
-8.5 | 0.0399 | 0.06615 | -0.1549 | 0.60317
-8 | 0.0666 | 0.06016 | -0.1612 | 1.107
-7.5 | 0.0727 | 0.04974 | -0.1713 | 1.4616
-7 | 0.07 | 0.03909 | -0.1847 | 1.7907
-6.5 | 0.0605 | 0.03072 | -0.188 | 1.9694
-6 | 0.0607 | 0.02374 | -0.1851 | 2.5569
-5.5 | 0.0753 | 0.01732 | -0.1802 | 4.3476
-5 | 0.1119 | 0.01335 | -0.1756 | 8.382
-4.5 | 0.1598 | 0.01138 | -0.1717 | 14.0422
-4 | 0.2128 | 0.0102 | -0.1683 | 20.8627
-3.5 | 0.2632 | 0.00908 | -0.1645 | 28.9868
-3 | 0.317 | 0.00855 | -0.1615 | 37.076
-2.5 | 0.3707 | 0.00813 | -0.1585 | 45.5966
-2 | 0.4246 | 0.00785 | -0.1557 | 54.0892
-1.5 | 0.4768 | 0.00758 | -0.1526 | 62.9024
-1 | 0.5189 | 0.00678 | -0.1481 | 76.5339
-0.5 | 0.5656 | 0.00642 | -0.1442 | 88.0997
0 | 0.6181 | 0.00649 | -0.1413 | 95.2388
0.5 | 0.6676 | 0.00658 | -0.1376 | 101.459
1 | 0.7173 | 0.00672 | -0.134 | 106.7411
1.5 | 0.7705 | 0.00691 | -0.1313 | 111.5051
2 | 0.8257 | 0.00713 | -0.129 | 115.8065
2.5 | 0.8819 | 0.00734 | -0.1268 | 120.1499
3 | 0.9376 | 0.00762 | -0.1245 | 123.0446
3.5 | 0.9957 | 0.00792 | -0.1227 | 125.7197
4 | 1.0592 | 0.00827 | -0.122 | 128.0774
4.5 | 1.1508 | 0.00867 | -0.1274 | 132.7336
5 | 1.2535 | 0.00955 | -0.1351 | 131.2565
5.5 | 1.275 | 0.0113 | -0.1269 | 112.8319
6 | 1.2647 | 0.01477 | -0.1152 | 85.6263
6.5 | 1.2631 | 0.01832 | -0.1057 | 68.9465
7 | 1.2707 | 0.02175 | -0.0981 | 58.423
7.5 | 1.2916 | 0.02474 | -0.0922 | 52.207
8 | 1.3127 | 0.028 | -0.0867 | 46.8821
8.5 | 1.3357 | 0.0314 | -0.0816 | 42.5382
9 | 1.3493 | 0.03572 | -0.0764 | 37.7744
9.5 | 1.3618 | 0.0404 | -0.0716 | 33.7079
10 | 1.3624 | 0.04624 | -0.0667 | 29.4637
10.5 | 1.3658 | 0.05214 | -0.0622 | 26.1949
11 | 1.3625 | 0.05893 | -0.0581 | 23.1207
11.5 | 1.3487 | 0.06725 | -0.0552 | 20.055
12 | 1.3227 | 0.07757 | -0.0539 | 17.0517
12.5 | 1.2896 | 0.08967 | -0.0555 | 14.3816
13 | 1.2535 | 0.10324 | -0.0598 | 12.1416
13.5 | 1.2198 | 0.11785 | -0.0665 | 10.3504
14 | 1.1891 | 0.13334 | -0.0752 | 8.9178
14.5 | 1.1616 | 0.14987 | -0.0852 | 7.7507
15 | 1.1408 | 0.16617 | -0.0949 | 6.8653
15.5 | 1.1268 | 0.18181 | -0.1042 | 6.1977

## 49. Re 2M Mach 0.00 (1)
BIGFOIL.COM POLAR EXPORT
NACA64A712
NACA64A712 |  |  |  | Cl Max: | 1.523 | at alpha= | 9.5 | deg
JavaFoil+Calcfoil stall+Eppler ext transition |  |  |  | L/D Max: | 162.752 | at alpha= | 5.5 | deg
Re: | 2000000 |  |  | Cd Min: | 0.00578 | at alpha= | -1.5 | deg
Mach: | 0 |  |  | Cl=0 at alpha= | -5.5948 | deg
|  |  |  | @ Cl=0.1, Cd= | 0.00713
|  |  |  | @ Cl=0.4, Cd= | 0.0069705
|  |  |  | @ Cl=0.6, Cd= | 0.0059662
alpha (deg) | Cl | Cd | Cm | Cl/Cd
-19 | -0.381 | 0.17719 | -0.049 | -2.151
-18.5 | -0.395 | 0.16727 | -0.05 | -2.361
-18 | -0.406 | 0.15722 | -0.05 | -2.584
-17.5 | -0.417 | 0.14768 | -0.05 | -2.823
-17 | -0.427 | 0.14308 | -0.051 | -2.985
-16.5 | -0.436 | 0.13811 | -0.051 | -3.158
-16 | -0.444 | 0.12972 | -0.051 | -3.423
-15.5 | -0.451 | 0.1228 | -0.051 | -3.669
-15 | -0.455 | 0.11628 | -0.051 | -3.916
-14.5 | -0.458 | 0.10712 | -0.052 | -4.277
-14 | -0.459 | 0.10141 | -0.053 | -4.522
-13.5 | -0.456 | 0.09561 | -0.053 | -4.774
-13 | -0.451 | 0.08949 | -0.054 | -5.045
-12.5 | -0.443 | 0.08464 | -0.054 | -5.236
-12 | -0.432 | 0.07936 | -0.055 | -5.438
-11.5 | -0.416 | 0.07409 | -0.055 | -5.62
-11 | -0.398 | 0.06975 | -0.057 | -5.704
-10.5 | -0.376 | 0.0653 | -0.058 | -5.751
-10 | -0.35 | 0.06147 | -0.059 | -5.686
-9.5 | -0.32 | 0.05748 | -0.061 | -5.573
-9 | -0.288 | 0.05309 | -0.065 | -5.425
-8.5 | -0.253 | 0.04941 | -0.068 | -5.113
-8 | -0.216 | 0.04352 | -0.078 | -4.964
-7.5 | -0.213 | 0.00797 | -0.128 | -26.696
-7 | -0.159 | 0.00775 | -0.129 | -20.512
-6.5 | -0.104 | 0.00761 | -0.129 | -13.607
-6 | -0.047 | 0.00745 | -0.13 | -6.277
-5.5 | 0.011 | 0.00732 | -0.131 | 1.537
-5 | 0.07 | 0.00718 | -0.131 | 9.78
-4.5 | 0.13 | 0.00708 | -0.132 | 18.334
-4 | 0.19 | 0.007 | -0.133 | 27.134
-3.5 | 0.25 | 0.00695 | -0.134 | 35.989
-3 | 0.311 | 0.00695 | -0.134 | 44.725
-2.5 | 0.371 | 0.00698 | -0.135 | 53.171
-2 | 0.432 | 0.00696 | -0.136 | 62.014
-1.5 | 0.493 | 0.00578 | -0.136 | 85.229
-1 | 0.553 | 0.00588 | -0.137 | 93.934
-0.5 | 0.613 | 0.00599 | -0.138 | 102.223
0 | 0.672 | 0.00611 | -0.139 | 110.047
0.5 | 0.732 | 0.00623 | -0.139 | 117.548
1 | 0.792 | 0.00633 | -0.14 | 125.127
1.5 | 0.852 | 0.0065 | -0.141 | 131.073
2 | 0.911 | 0.00664 | -0.141 | 137.301
2.5 | 0.971 | 0.0068 | -0.142 | 142.843
3 | 1.026 | 0.00695 | -0.143 | 147.635
3.5 | 1.084 | 0.00713 | -0.143 | 152.006
4 | 1.14 | 0.00729 | -0.144 | 156.39
4.5 | 1.195 | 0.0075 | -0.144 | 159.33
5 | 1.249 | 0.00773 | -0.145 | 161.581
5.5 | 1.301 | 0.00799 | -0.146 | 162.752
6 | 1.336 | 0.01406 | -0.145 | 95.067
6.5 | 1.379 | 0.01479 | -0.145 | 93.246
7 | 1.418 | 0.01544 | -0.146 | 91.865
7.5 | 1.453 | 0.01611 | -0.146 | 90.179
8 | 1.483 | 0.01679 | -0.147 | 88.288
8.5 | 1.506 | 0.0176 | -0.147 | 85.561
9 | 1.518 | 0.01856 | -0.147 | 81.781
9.5 | 1.523 | 0.01916 | -0.148 | 79.484
10 | 1.52 | 0.02003 | -0.148 | 75.864
10.5 | 1.508 | 0.02121 | -0.149 | 71.094
11 | 1.489 | 0.02243 | -0.149 | 66.404
11.5 | 1.462 | 0.02372 | -0.149 | 61.628
12 | 1.427 | 0.0252 | -0.149 | 56.645
12.5 | 1.388 | 0.02672 | -0.149 | 51.957
13 | 1.343 | 0.0285 | -0.149 | 47.133
13.5 | 1.294 | 0.03068 | -0.149 | 42.189
14 | 1.23 | 0.03489 | -0.147 | 35.26
14.5 | 1.016 | 0.09867 | -0.097 | 10.3

## 50. Re 2M Mach 0.00 (2)
BIGFOIL.COM POLAR EXPORT
NACA64A712
NACA64A712 |  |  |  | Cl Max: | 1.7025 | at alpha= | 17 | deg
XFOIL ncrit=9 |  |  |  | L/D Max: | 156.75 | at alpha= | 4 | deg
Re: | 2000000 |  |  | Cd Min: | 0.10359 | at alpha= | 20 | deg
Mach: | 0 |  |  | Cl=0 at alpha= | -5.8767 | deg
|  |  |  | @ Cl=0.1, Cd= | 0.0072249
|  |  |  | @ Cl=0.4, Cd= | 0.0059052
|  |  |  | @ Cl=0.6, Cd= | 0.0049143
alpha (deg) | Cl | Cd | Cm | Cl/Cd
-13.5 | -0.6997 | 0.03007 | -0.142 | -23.269
-13 | -0.6572 | 0.02543 | -0.1514 | -25.8435
-12.5 | -0.6056 | 0.024 | -0.1542 | -25.2333
-12 | -0.5793 | 0.01748 | -0.1586 | -33.1407
-11.5 | -0.5359 | 0.01615 | -0.1582 | -33.1827
-11 | -0.486 | 0.01578 | -0.1579 | -30.7985
-10.5 | -0.4378 | 0.01483 | -0.1578 | -29.5212
-10 | -0.3928 | 0.01378 | -0.1568 | -28.5051
-9.5 | -0.3474 | 0.01288 | -0.1556 | -26.972
-9 | -0.2981 | 0.01215 | -0.1551 | -24.535
-8.5 | -0.2579 | 0.0106 | -0.1529 | -24.3302
-8 | -0.21 | 0.00998 | -0.1518 | -21.0421
-7.5 | -0.1573 | 0.00964 | -0.1516 | -16.3174
-7 | -0.1089 | 0.00912 | -0.1504 | -11.9408
-6.5 | -0.0583 | 0.00875 | -0.1495 | -6.6629
-6 | -0.0125 | 0.00791 | -0.1478 | -1.5803
-5.5 | 0.0382 | 0.0076 | -0.1469 | 5.0263
-5 | 0.089 | 0.00732 | -0.1461 | 12.1585
-4.5 | 0.1376 | 0.0069 | -0.1447 | 19.942
-4 | 0.1877 | 0.00666 | -0.1436 | 28.1832
-3.5 | 0.2375 | 0.0065 | -0.1424 | 36.5385
-3 | 0.286 | 0.00629 | -0.1409 | 45.469
-2.5 | 0.3352 | 0.00616 | -0.1395 | 54.4156
-2 | 0.3839 | 0.00601 | -0.1381 | 63.8769
-1.5 | 0.43 | 0.00571 | -0.1363 | 75.3065
-1 | 0.4714 | 0.00516 | -0.1336 | 91.3566
-0.5 | 0.5167 | 0.00491 | -0.1316 | 105.2342
0 | 0.5654 | 0.0049 | -0.1301 | 115.3878
0.5 | 0.6139 | 0.00492 | -0.1287 | 124.7764
1 | 0.6632 | 0.00496 | -0.1273 | 133.7097
1.5 | 0.7112 | 0.00506 | -0.1258 | 140.5534
2 | 0.7588 | 0.00519 | -0.1241 | 146.2042
2.5 | 0.8063 | 0.00533 | -0.1225 | 151.2758
3 | 0.85 | 0.00551 | -0.12 | 154.265
3.5 | 0.8943 | 0.00571 | -0.1178 | 156.62
4 | 0.9405 | 0.006 | -0.116 | 156.75
4.5 | 0.9903 | 0.00633 | -0.1152 | 156.4455
6 | 1.1798 | 0.01043 | -0.1255 | 113.116
6.5 | 1.2091 | 0.01158 | -0.121 | 104.4128
7 | 1.2419 | 0.0126 | -0.1174 | 98.5635
7.5 | 1.2756 | 0.0136 | -0.114 | 93.7941
8 | 1.3101 | 0.01458 | -0.1109 | 89.856
8.5 | 1.3447 | 0.01557 | -0.1079 | 86.3648
9 | 1.3787 | 0.01661 | -0.105 | 83.0042
9.5 | 1.4121 | 0.01771 | -0.1021 | 79.7346
10 | 1.4416 | 0.01907 | -0.0987 | 75.5952
10.5 | 1.4736 | 0.0203 | -0.0959 | 72.5911
11 | 1.5014 | 0.02183 | -0.0927 | 68.7769
11.5 | 1.5273 | 0.02352 | -0.0894 | 64.9362
12 | 1.5552 | 0.02512 | -0.0865 | 61.9108
12.5 | 1.5765 | 0.02723 | -0.0831 | 57.8957
13 | 1.5984 | 0.02937 | -0.08 | 54.4229
13.5 | 1.6197 | 0.03166 | -0.0771 | 51.1592
14 | 1.6393 | 0.03416 | -0.0743 | 47.9889
14.5 | 1.6519 | 0.03743 | -0.0712 | 44.133
15 | 1.6634 | 0.04092 | -0.0684 | 40.65
15.5 | 1.6763 | 0.04446 | -0.0662 | 37.7036
16 | 1.689 | 0.04814 | -0.0642 | 35.0852
16.5 | 1.6975 | 0.05237 | -0.0624 | 32.4136
17 | 1.7025 | 0.05717 | -0.0609 | 29.7796
17.5 | 1.6977 | 0.0633 | -0.0595 | 26.8199
18 | 1.6862 | 0.07057 | -0.0587 | 23.894
18.5 | 1.6709 | 0.07869 | -0.0586 | 21.234
19 | 1.6647 | 0.08584 | -0.0591 | 19.3931
19.5 | 1.6534 | 0.09401 | -0.0603 | 17.5875
20 | 1.6343 | 0.10359 | -0.0623 | 15.7766

## 51. Re 2M Mach 0.10 (1)
BIGFOIL.COM POLAR EXPORT
NACA64A712
NACA64A712 |  |  |  | Cl Max: | 1.52 | at alpha= | 9.5 | deg
JavaFoil+Calcfoil stall+Eppler ext transition |  |  |  | L/D Max: | 162.554 | at alpha= | 5.5 | deg
Re: | 2000000 |  |  | Cd Min: | 0.00579 | at alpha= | -1.5 | deg
Mach: | 0.1 |  |  | Cl=0 at alpha= | -5.5948 | deg
|  |  |  | @ Cl=0.1, Cd= | 0.00714
|  |  |  | @ Cl=0.4, Cd= | 0.0069812
|  |  |  | @ Cl=0.6, Cd= | 0.0059812
alpha (deg) | Cl | Cd | Cm | Cl/Cd
-19 | -0.337 | 0.17631 | -0.05 | -1.911
-18.5 | -0.353 | 0.16761 | -0.05 | -2.105
-18 | -0.366 | 0.16048 | -0.05 | -2.283
-17.5 | -0.38 | 0.15433 | -0.05 | -2.46
-17 | -0.392 | 0.14566 | -0.051 | -2.692
-16.5 | -0.404 | 0.13816 | -0.051 | -2.924
-16 | -0.415 | 0.13118 | -0.051 | -3.161
-15.5 | -0.424 | 0.12296 | -0.051 | -3.448
-15 | -0.432 | 0.11518 | -0.052 | -3.747
-14.5 | -0.437 | 0.10897 | -0.052 | -4.011
-14 | -0.441 | 0.10337 | -0.053 | -4.261
-13.5 | -0.441 | 0.09691 | -0.053 | -4.552
-13 | -0.439 | 0.09137 | -0.054 | -4.801
-12.5 | -0.433 | 0.08614 | -0.054 | -5.024
-12 | -0.423 | 0.08081 | -0.055 | -5.239
-11.5 | -0.41 | 0.07524 | -0.055 | -5.451
-11 | -0.393 | 0.06976 | -0.057 | -5.637
-10.5 | -0.372 | 0.06562 | -0.059 | -5.676
-10 | -0.348 | 0.06149 | -0.06 | -5.654
-9.5 | -0.319 | 0.05761 | -0.061 | -5.54
-9 | -0.287 | 0.05359 | -0.064 | -5.363
-8.5 | -0.252 | 0.05002 | -0.067 | -5.045
-8 | -0.215 | 0.04522 | -0.074 | -4.759
-7.5 | -0.213 | 0.00797 | -0.128 | -26.738
-7 | -0.159 | 0.00779 | -0.129 | -20.461
-6.5 | -0.104 | 0.00767 | -0.13 | -13.554
-6 | -0.047 | 0.00749 | -0.131 | -6.262
-5.5 | 0.011 | 0.00733 | -0.131 | 1.542
-5 | 0.07 | 0.00719 | -0.132 | 9.802
-4.5 | 0.13 | 0.00709 | -0.133 | 18.393
-4 | 0.191 | 0.00704 | -0.134 | 27.105
-3.5 | 0.251 | 0.00697 | -0.134 | 36.093
-3 | 0.312 | 0.00696 | -0.135 | 44.854
-2.5 | 0.373 | 0.00699 | -0.136 | 53.356
-2 | 0.434 | 0.00697 | -0.136 | 62.204
-1.5 | 0.495 | 0.00579 | -0.137 | 85.442
-1 | 0.555 | 0.0059 | -0.138 | 94.048
-0.5 | 0.616 | 0.00601 | -0.139 | 102.463
0 | 0.676 | 0.00613 | -0.139 | 110.286
0.5 | 0.736 | 0.00625 | -0.14 | 117.826
1 | 0.796 | 0.00635 | -0.141 | 125.355
1.5 | 0.856 | 0.00652 | -0.141 | 131.314
2 | 0.916 | 0.00666 | -0.142 | 137.498
2.5 | 0.976 | 0.00682 | -0.143 | 143.041
3 | 1.032 | 0.007 | -0.143 | 147.45
3.5 | 1.089 | 0.00716 | -0.144 | 152.102
4 | 1.146 | 0.00734 | -0.145 | 156.056
4.5 | 1.201 | 0.00754 | -0.145 | 159.321
5 | 1.255 | 0.00777 | -0.146 | 161.481
5.5 | 1.307 | 0.00804 | -0.146 | 162.554
6 | 1.342 | 0.01417 | -0.146 | 94.692
6.5 | 1.384 | 0.01494 | -0.146 | 92.68
7 | 1.423 | 0.01556 | -0.147 | 91.416
7.5 | 1.457 | 0.01626 | -0.147 | 89.613
8 | 1.486 | 0.01698 | -0.147 | 87.496
8.5 | 1.507 | 0.0178 | -0.148 | 84.681
9 | 1.517 | 0.01885 | -0.148 | 80.497
9.5 | 1.52 | 0.0194 | -0.149 | 78.306
10 | 1.513 | 0.02031 | -0.149 | 74.495
10.5 | 1.498 | 0.02153 | -0.149 | 69.558
11 | 1.474 | 0.02278 | -0.149 | 64.703
11.5 | 1.441 | 0.02421 | -0.15 | 59.533
12 | 1.401 | 0.02571 | -0.15 | 54.494
12.5 | 1.356 | 0.02733 | -0.15 | 49.598
13 | 1.303 | 0.02965 | -0.149 | 43.956
13.5 | 1.245 | 0.0323 | -0.149 | 38.537
14 | 1.03 | 0.08711 | -0.107 | 11.825
14.5 | 0.953 | 0.11092 | -0.077 | 8.593

## 52. Re 2M Mach 0.10 (2)
BIGFOIL.COM POLAR EXPORT
NACA64A712
NACA64A712 |  |  |  | Cl Max: | 1.6884 | at alpha= | 17 | deg
XFOIL ncrit=9 |  |  |  | L/D Max: | 156.65 | at alpha= | 4 | deg
Re: | 2000000 |  |  | Cd Min: | 0.18344 | at alpha= | -17 | deg
Mach: | 0.1 |  |  | Cl=0 at alpha= | -5.8726 | deg
|  |  |  | @ Cl=0.1, Cd= | 0.007248
|  |  |  | @ Cl=0.4, Cd= | 0.0059352
|  |  |  | @ Cl=0.6, Cd= | 0.0049233
alpha (deg) | Cl | Cd | Cm | Cl/Cd
-17 | -0.372 | 0.18344 | -0.0435 | -2.0279
-16.5 | -0.3502 | 0.17522 | -0.0492 | -1.9986
-16 | -0.33 | 0.16683 | -0.0549 | -1.9781
-15.5 | -0.3091 | 0.15882 | -0.0607 | -1.9462
-15 | -0.2898 | 0.15049 | -0.0663 | -1.9257
-14.5 | -0.2737 | 0.14239 | -0.0711 | -1.9222
-14 | -0.2591 | 0.13498 | -0.0753 | -1.9195
-13.5 | -0.25 | 0.12574 | -0.0799 | -1.9882
-12.5 | -0.4319 | 0.03472 | -0.1198 | -12.4395
-12 | -0.5587 | 0.02275 | -0.1585 | -24.5582
-11.5 | -0.5355 | 0.0171 | -0.1602 | -31.3158
-11 | -0.485 | 0.01672 | -0.16 | -29.0072
-10.5 | -0.4364 | 0.01572 | -0.1598 | -27.7608
-10 | -0.392 | 0.01448 | -0.1588 | -27.0718
-9.5 | -0.3481 | 0.01332 | -0.1573 | -26.1336
-9 | -0.2987 | 0.0125 | -0.1567 | -23.896
-8.5 | -0.2587 | 0.01087 | -0.1544 | -23.7994
-8 | -0.2112 | 0.01014 | -0.1531 | -20.8284
-7.5 | -0.1579 | 0.00978 | -0.1529 | -16.1452
-7 | -0.1097 | 0.00922 | -0.1515 | -11.898
-6.5 | -0.0591 | 0.00881 | -0.1505 | -6.7083
-6 | -0.013 | 0.00797 | -0.1487 | -1.6311
-5.5 | 0.038 | 0.00765 | -0.1478 | 4.9673
-5 | 0.089 | 0.00734 | -0.1469 | 12.1253
-4.5 | 0.138 | 0.00693 | -0.1455 | 19.9134
-4 | 0.188 | 0.00668 | -0.1442 | 28.1437
-3.5 | 0.2381 | 0.00651 | -0.143 | 36.5745
-3 | 0.2871 | 0.00631 | -0.1415 | 45.4992
-2.5 | 0.3366 | 0.00618 | -0.1402 | 54.466
-2 | 0.3854 | 0.00602 | -0.1387 | 64.0199
-1.5 | 0.4319 | 0.00575 | -0.1369 | 75.113
-1 | 0.4735 | 0.00519 | -0.1342 | 91.2331
-0.5 | 0.5189 | 0.00492 | -0.1321 | 105.4675
0 | 0.5676 | 0.00491 | -0.1306 | 115.6008
0.5 | 0.6163 | 0.00493 | -0.1291 | 125.0101
1 | 0.665 | 0.00499 | -0.1276 | 133.2665
1.5 | 0.7136 | 0.00508 | -0.126 | 140.4724
2 | 0.7617 | 0.00521 | -0.1244 | 146.1996
2.5 | 0.8089 | 0.00535 | -0.1226 | 151.1963
3.5 | 0.8977 | 0.00574 | -0.1179 | 156.3937
4 | 0.9446 | 0.00603 | -0.1163 | 156.6501
4.5 | 0.9949 | 0.00637 | -0.1155 | 156.1852
5 | 1.052 | 0.00701 | -0.1166 | 150.0713
6.5 | 1.2119 | 0.01171 | -0.1206 | 103.4927
7 | 1.2448 | 0.01275 | -0.1169 | 97.6314
7.5 | 1.2784 | 0.01378 | -0.1134 | 92.7721
8 | 1.3124 | 0.01481 | -0.1101 | 88.6158
8.5 | 1.3471 | 0.01584 | -0.1071 | 85.0442
9 | 1.3816 | 0.01689 | -0.1041 | 81.7999
9.5 | 1.4145 | 0.01806 | -0.1011 | 78.3223
10 | 1.4443 | 0.01946 | -0.0977 | 74.2189
10.5 | 1.4759 | 0.02076 | -0.0948 | 71.0934
11 | 1.5014 | 0.02251 | -0.0912 | 66.6992
11.5 | 1.5294 | 0.02411 | -0.0881 | 63.4343
12 | 1.5562 | 0.02586 | -0.085 | 60.1779
12.5 | 1.5744 | 0.02828 | -0.0812 | 55.6719
13 | 1.5986 | 0.03035 | -0.0784 | 52.6722
13.5 | 1.6187 | 0.03283 | -0.0754 | 49.3055
14 | 1.6354 | 0.03572 | -0.0724 | 45.7839
14.5 | 1.6444 | 0.03946 | -0.0691 | 41.6726
15 | 1.6597 | 0.04277 | -0.0667 | 38.8052
15.5 | 1.6705 | 0.04667 | -0.0644 | 35.7939
16 | 1.6817 | 0.05066 | -0.0625 | 33.1958
16.5 | 1.6868 | 0.05546 | -0.0607 | 30.4147
17 | 1.6884 | 0.06086 | -0.0593 | 27.7424
17.5 | 1.6714 | 0.06875 | -0.058 | 24.3113
18 | 1.6599 | 0.07639 | -0.0578 | 21.7293
18.5 | 1.6481 | 0.08435 | -0.0582 | 19.5388
19 | 1.6397 | 0.09214 | -0.0592 | 17.7957
19.5 | 1.6192 | 0.102 | -0.0612 | 15.8745
20 | 1.5953 | 0.11284 | -0.0644 | 14.1377

## 53. Re 2M Mach 0.25 (1)
BIGFOIL.COM POLAR EXPORT
NACA64A712
NACA64A712 |  |  |  | Cl Max: | 1.509 | at alpha= | 8.5 | deg
JavaFoil+Calcfoil stall+Eppler ext transition |  |  |  | L/D Max: | 160.44 | at alpha= | 5.5 | deg
Re: | 2000000 |  |  | Cd Min: | 0.00588 | at alpha= | -1.5 | deg
Mach: | 0.25 |  |  | Cl=0 at alpha= | -5.6 | deg
|  |  |  | @ Cl=0.1, Cd= | 0.0072503
|  |  |  | @ Cl=0.4, Cd= | 0.00703
|  |  |  | @ Cl=0.6, Cd= | 0.0060461
alpha (deg) | Cl | Cd | Cm | Cl/Cd
-16.5 | -0.064 | 0.1403 | -0.055 | -0.453
-16 | -0.061 | 0.13093 | -0.054 | -0.463
-15.5 | -0.158 | 0.12924 | -0.054 | -1.222
-15 | -0.205 | 0.12198 | -0.054 | -1.677
-14.5 | -0.243 | 0.11714 | -0.054 | -2.071
-14 | -0.275 | 0.11032 | -0.054 | -2.493
-13.5 | -0.302 | 0.10559 | -0.054 | -2.863
-13 | -0.324 | 0.09885 | -0.054 | -3.282
-12.5 | -0.341 | 0.09145 | -0.054 | -3.727
-12 | -0.351 | 0.08815 | -0.055 | -3.986
-11.5 | -0.355 | 0.07892 | -0.055 | -4.503
-11 | -0.353 | 0.07481 | -0.056 | -4.72
-10.5 | -0.344 | 0.06913 | -0.056 | -4.98
-10 | -0.329 | 0.06379 | -0.057 | -5.159
-9.5 | -0.308 | 0.05947 | -0.059 | -5.179
-9 | -0.282 | 0.05533 | -0.062 | -5.09
-8.5 | -0.25 | 0.05182 | -0.064 | -4.825
-8 | -0.214 | 0.04827 | -0.067 | -4.438
-7.5 | -0.175 | 0.04405 | -0.074 | -3.963
-7 | -0.162 | 0.00795 | -0.133 | -20.341
-6.5 | -0.106 | 0.0078 | -0.134 | -13.567
-6 | -0.048 | 0.00761 | -0.134 | -6.296
-5.5 | 0.012 | 0.00744 | -0.135 | 1.554
-5 | 0.072 | 0.0073 | -0.136 | 9.891
-4.5 | 0.134 | 0.00719 | -0.137 | 18.603
-4 | 0.196 | 0.0071 | -0.137 | 27.559
-3.5 | 0.258 | 0.00706 | -0.138 | 36.552
-3 | 0.321 | 0.00703 | -0.139 | 45.615
-2.5 | 0.383 | 0.00703 | -0.139 | 54.494
-2 | 0.446 | 0.00703 | -0.14 | 63.38
-1.5 | 0.509 | 0.00588 | -0.141 | 86.464
-1 | 0.571 | 0.00599 | -0.142 | 95.234
-0.5 | 0.633 | 0.00611 | -0.142 | 103.491
0 | 0.694 | 0.00624 | -0.143 | 111.337
0.5 | 0.756 | 0.00637 | -0.144 | 118.663
1 | 0.818 | 0.00649 | -0.144 | 126.036
1.5 | 0.88 | 0.00665 | -0.145 | 132.265
2 | 0.941 | 0.00683 | -0.146 | 137.845
2.5 | 1.003 | 0.00697 | -0.147 | 143.759
3 | 1.06 | 0.00717 | -0.147 | 147.832
3.5 | 1.119 | 0.00737 | -0.148 | 151.893
4 | 1.177 | 0.00757 | -0.149 | 155.508
4.5 | 1.233 | 0.00779 | -0.149 | 158.333
5 | 1.287 | 0.00804 | -0.15 | 160.032
5.5 | 1.339 | 0.00835 | -0.151 | 160.44
6 | 1.371 | 0.01486 | -0.149 | 92.293
6.5 | 1.412 | 0.01568 | -0.15 | 90.029
7 | 1.447 | 0.01639 | -0.15 | 88.32
7.5 | 1.476 | 0.01721 | -0.151 | 85.808
8 | 1.498 | 0.01802 | -0.151 | 83.141
8.5 | 1.509 | 0.01908 | -0.152 | 79.109
9 | 1.503 | 0.02025 | -0.152 | 74.236
9.5 | 1.484 | 0.02125 | -0.152 | 69.842
10 | 1.451 | 0.0224 | -0.153 | 64.755
10.5 | 1.402 | 0.02384 | -0.153 | 58.813
11 | 1.101 | 0.08195 | -0.055 | 13.435
11.5 | 1.259 | 0.02761 | -0.152 | 45.601
12 | 0.981 | 0.08344 | -0.086 | 11.757
12.5 | 0.894 | 0.09508 | -0.07 | 9.408
13 | 0.807 | 0.10125 | -0.067 | 7.969
13.5 | 0.714 | 0.10571 | -0.069 | 6.757

## 54. Re 2M Mach 0.25 (2)
BIGFOIL.COM POLAR EXPORT
NACA64A712
NACA64A712 |  |  |  | Cl Max: | 1.6117 | at alpha= | 15 | deg
XFOIL ncrit=9 |  |  |  | L/D Max: | 155.595 | at alpha= | 4 | deg
Re: | 2000000 |  |  | Cd Min: | 0.17703 | at alpha= | 20 | deg
Mach: | 0.25 |  |  | Cl=0 at alpha= | -5.8926 | deg
|  |  |  | @ Cl=0.1, Cd= | 0.0074789
|  |  |  | @ Cl=0.4, Cd= | 0.0061162
|  |  |  | @ Cl=0.6, Cd= | 0.0050232
alpha (deg) | Cl | Cd | Cm | Cl/Cd
-9.5 | -0.3174 | 0.02031 | -0.1685 | -15.6278
-9 | -0.2861 | 0.01662 | -0.1669 | -17.2142
-8.5 | -0.2486 | 0.01426 | -0.1643 | -17.4334
-8 | -0.2131 | 0.01165 | -0.1611 | -18.2918
-7.5 | -0.1633 | 0.01067 | -0.1595 | -15.3046
-7 | -0.1128 | 0.01001 | -0.1579 | -11.2687
-6.5 | -0.0616 | 0.00931 | -0.1564 | -6.6165
-6 | -0.0102 | 0.00879 | -0.1549 | -1.1604
-5.5 | 0.0373 | 0.00792 | -0.1528 | 4.7096
-5 | 0.0892 | 0.00753 | -0.1514 | 11.8459
-4.5 | 0.142 | 0.00728 | -0.1502 | 19.5055
-4 | 0.1906 | 0.0068 | -0.1482 | 28.0294
-3.5 | 0.2416 | 0.00661 | -0.1466 | 36.5507
-3 | 0.292 | 0.00643 | -0.145 | 45.4121
-2.5 | 0.3426 | 0.00631 | -0.1434 | 54.2948
-2 | 0.3926 | 0.00615 | -0.1417 | 63.8374
-1.5 | 0.4408 | 0.00593 | -0.1398 | 74.3339
-1 | 0.484 | 0.00543 | -0.137 | 89.1344
-0.5 | 0.5284 | 0.00504 | -0.1344 | 104.8413
0 | 0.5781 | 0.00501 | -0.1327 | 115.3892
0.5 | 0.628 | 0.00504 | -0.131 | 124.6032
1 | 0.6779 | 0.00508 | -0.1294 | 133.4449
1.5 | 0.7276 | 0.00518 | -0.1277 | 140.4633
2 | 0.774 | 0.00532 | -0.1252 | 145.4887
2.5 | 0.8196 | 0.00548 | -0.1226 | 149.562
3 | 0.8677 | 0.00567 | -0.1206 | 153.0335
3.5 | 0.9169 | 0.00591 | -0.1189 | 155.1438
4 | 0.9678 | 0.00622 | -0.1177 | 155.5949
4.5 | 1.0219 | 0.00661 | -0.1172 | 154.5991
5 | 1.0805 | 0.00734 | -0.1182 | 147.2071
5.5 | 1.176 | 0.00951 | -0.1294 | 123.6593
6 | 1.1981 | 0.01115 | -0.1231 | 107.4529
6.5 | 1.2264 | 0.0125 | -0.1181 | 98.112
7 | 1.2592 | 0.0137 | -0.114 | 91.9124
7.5 | 1.2922 | 0.01493 | -0.1101 | 86.5506
8 | 1.3274 | 0.01609 | -0.1066 | 82.4984
8.5 | 1.3605 | 0.01742 | -0.1029 | 78.0999
9 | 1.3955 | 0.01867 | -0.0996 | 74.7456
9.5 | 1.4235 | 0.02039 | -0.0954 | 69.8136
10 | 1.4557 | 0.02192 | -0.092 | 66.4097
10.5 | 1.4822 | 0.02385 | -0.0881 | 62.1468
11 | 1.5077 | 0.02595 | -0.0842 | 58.1002
11.5 | 1.5332 | 0.02813 | -0.0806 | 54.5041
12 | 1.5503 | 0.03108 | -0.0764 | 49.881
12.5 | 1.5714 | 0.03385 | -0.073 | 46.4225
13 | 1.5895 | 0.03703 | -0.0697 | 42.9247
13.5 | 1.593 | 0.04167 | -0.0657 | 38.2289
14 | 1.6054 | 0.04576 | -0.0629 | 35.083
14.5 | 1.6112 | 0.05068 | -0.0602 | 31.7916
15 | 1.6117 | 0.05639 | -0.0579 | 28.5813
15.5 | 1.6077 | 0.06288 | -0.0562 | 25.5677
16 | 1.6036 | 0.0697 | -0.0551 | 23.0072
16.5 | 1.5843 | 0.07878 | -0.055 | 20.1104
17 | 1.5639 | 0.08846 | -0.0559 | 17.6792
17.5 | 1.5296 | 0.10072 | -0.0585 | 15.1867
18 | 1.4918 | 0.11431 | -0.063 | 13.0505
18.5 | 1.4495 | 0.12959 | -0.0697 | 11.1853
19 | 1.4234 | 0.14293 | -0.0764 | 9.9587
19.5 | 1.379 | 0.16081 | -0.0869 | 8.5753
20 | 1.347 | 0.17703 | -0.0969 | 7.6089

## 55. Re 2M Mach 0.50 (1)
BIGFOIL.COM POLAR EXPORT
NACA64A712
NACA64A712 |  |  |  | Cl Max: | 1.485 | at alpha= | 6.5 | deg
JavaFoil+Calcfoil stall+Eppler ext transition |  |  |  | L/D Max: | 159.201 | at alpha= | 3.5 | deg
Re: | 2000000 |  |  | Cd Min: | 0.00626 | at alpha= | -1.5 | deg
Mach: | 0.5 |  |  | Cl=0 at alpha= | -5.6 | deg
|  |  |  | @ Cl=0.1, Cd= | 0.0077721
|  |  |  | @ Cl=0.4, Cd= | 0.007418
|  |  |  | @ Cl=0.6, Cd= | 0.0063319
alpha (deg) | Cl | Cd | Cm | Cl/Cd
-20 | -0.795 | 0.17429 | -0.069 | -4.56
-19.5 | -0.767 | 0.17095 | -0.069 | -4.488
-19 | -0.74 | 0.16609 | -0.069 | -4.457
-18.5 | -0.713 | 0.16137 | -0.07 | -4.42
-18 | -0.686 | 0.15615 | -0.07 | -4.394
-17.5 | -0.659 | 0.15155 | -0.07 | -4.346
-17 | -0.63 | 0.1437 | -0.068 | -4.386
-16.5 | -0.603 | 0.1397 | -0.068 | -4.315
-16 | -0.576 | 0.13286 | -0.068 | -4.333
-15.5 | -0.548 | 0.12858 | -0.069 | -4.265
-15 | -0.521 | 0.12453 | -0.069 | -4.183
-14.5 | -0.494 | 0.12442 | -0.07 | -3.967
-14 | -0.465 | 0.11678 | -0.066 | -3.982
-13.5 | -0.438 | 0.11002 | -0.066 | -3.977
-13 | -0.41 | 0.10652 | -0.066 | -3.849
-12.5 | -0.383 | 0.1056 | -0.067 | -3.622
-12 | -0.355 | 0.1022 | -0.067 | -3.473
-11.5 | -0.328 | 0.09895 | -0.069 | -3.311
-11 | -0.299 | 0.08387 | -0.064 | -3.568
-10.5 | -0.272 | 0.0889 | -0.064 | -3.055
-10 | -0.244 | 0.06781 | -0.065 | -3.599
-9.5 | -0.216 | 0.06248 | -0.066 | -3.463
-9 | -0.189 | 0.08235 | -0.065 | -2.291
-8.5 | -0.161 | 0.07687 | -0.065 | -2.093
-8 | -0.133 | 0.05975 | -0.063 | -2.228
-7.5 | -0.105 | 0.05288 | -0.065 | -1.995
-7 | -0.105 | 0.04785 | -0.065 | -2.197
-6.5 | -0.083 | 0.0444 | -0.065 | -1.879
-6 | -0.04 | 0.0406 | -0.075 | -0.99
-5.5 | 0.01 | 0.03715 | -0.083 | 0.27
-5 | 0.079 | 0.00784 | -0.152 | 10.046
-4.5 | 0.147 | 0.00762 | -0.153 | 19.329
-4 | 0.217 | 0.0075 | -0.153 | 28.934
-3.5 | 0.287 | 0.00741 | -0.154 | 38.745
-3 | 0.358 | 0.0074 | -0.155 | 48.353
-2.5 | 0.428 | 0.00743 | -0.156 | 57.587
-2 | 0.498 | 0.00747 | -0.157 | 66.658
-1.5 | 0.569 | 0.00626 | -0.158 | 90.872
-1 | 0.638 | 0.00642 | -0.158 | 99.39
-0.5 | 0.707 | 0.00658 | -0.159 | 107.44
0 | 0.776 | 0.00674 | -0.16 | 115.191
0.5 | 0.846 | 0.00694 | -0.161 | 121.887
1 | 0.915 | 0.00711 | -0.162 | 128.63
1.5 | 0.983 | 0.00737 | -0.162 | 133.425
2 | 1.052 | 0.00759 | -0.163 | 138.719
2.5 | 1.121 | 0.00787 | -0.164 | 142.528
3 | 1.183 | 0.00815 | -0.165 | 145.107
3.5 | 1.245 | 0.00782 | -0.165 | 159.201
4 | 1.305 | 0.0085 | -0.165 | 153.568
4.5 | 1.36 | 0.0088 | -0.166 | 154.544
5 | 1.411 | 0.00915 | -0.166 | 154.216
5.5 | 1.446 | 0.01741 | -0.166 | 83.081
6 | 1.478 | 0.01854 | -0.166 | 79.73
6.5 | 1.485 | 0.01981 | -0.167 | 74.969
7 | 1.449 | 0.02132 | -0.167 | 67.954
7.5 | 1.291 | 0.0236 | -0.167 | 54.715
8 | 0.741 | 0.06202 | -0.065 | 11.944
8.5 | 0.77 | 0.05929 | -0.081 | 12.99
9 | 0.795 | 0.06744 | -0.073 | 11.785
9.5 | 0.821 | 0.07959 | -0.074 | 10.319
10 | 0.848 | 0.08328 | -0.075 | 10.178
10.5 | 0.874 | 0.08743 | -0.075 | 9.995
11 | 0.901 | 0.09301 | -0.081 | 9.69
11.5 | 0.927 | 0.09911 | -0.081 | 9.356

## 56. Re 2M Mach 0.50 (2)
BIGFOIL.COM POLAR EXPORT
NACA64A712
NACA64A712 |  |  |  | Cl Max: | 1.4501 | at alpha= | 10 | deg
XFOIL ncrit=9 |  |  |  | L/D Max: | 148.162 | at alpha= | 4 | deg
Re: | 2000000 |  |  | Cd Min: | 0.24241 | at alpha= | -20 | deg
Mach: | 0.5 |  |  | Cl=0 at alpha= | -7.6872 | deg
|  |  |  | @ Cl=0.1, Cd= | 0.0092125
|  |  |  | @ Cl=0.4, Cd= | 0.0067092
|  |  |  | @ Cl=0.6, Cd= | 0.0055225
alpha (deg) | Cl | Cd | Cm | Cl/Cd
-20 | -0.4854 | 0.24241 | -0.028 | -2.0024
-19.5 | -0.4654 | 0.23469 | -0.0323 | -1.983
-18.5 | -0.4165 | 0.21731 | -0.0435 | -1.9166
-18 | -0.3859 | 0.20893 | -0.0511 | -1.847
-17.5 | -0.3544 | 0.20062 | -0.0588 | -1.7665
-17 | -0.3246 | 0.19231 | -0.0658 | -1.6879
-16.5 | -0.2982 | 0.1833 | -0.072 | -1.6268
-16 | -0.2756 | 0.17516 | -0.0771 | -1.5734
-15.5 | -0.254 | 0.16737 | -0.0819 | -1.5176
-15 | -0.2342 | 0.15961 | -0.086 | -1.4673
-14.5 | -0.2139 | 0.1519 | -0.0903 | -1.4082
-14 | -0.1946 | 0.14498 | -0.094 | -1.3423
-13.5 | -0.1734 | 0.139 | -0.0975 | -1.2475
-13 | -0.1568 | 0.13049 | -0.102 | -1.2016
-12.5 | -0.1394 | 0.1238 | -0.1051 | -1.126
-12 | -0.1243 | 0.11635 | -0.1086 | -1.0683
-11.5 | -0.1094 | 0.10889 | -0.1124 | -1.0047
-11 | -0.0911 | 0.10228 | -0.1163 | -0.89069
-10.5 | -0.0748 | 0.09571 | -0.1197 | -0.78153
-10 | -0.061 | 0.08843 | -0.1238 | -0.68981
-9.5 | -0.0481 | 0.08099 | -0.1283 | -0.5939
-9 | -0.0386 | 0.07296 | -0.1333 | -0.52906
-8.5 | -0.0269 | 0.06453 | -0.1404 | -0.41686
-8 | -0.0147 | 0.05708 | -0.1471 | -0.25753
-7.5 | 0.0088 | 0.046 | -0.1641 | 0.1913
-7 | 0.0073 | 0.03096 | -0.1865 | 0.23579
-6.5 | 0.0166 | 0.02377 | -0.1877 | 0.69836
-6 | 0.0272 | 0.01687 | -0.1838 | 1.6123
-5.5 | 0.0506 | 0.01157 | -0.178 | 4.3734
-5 | 0.0943 | 0.00931 | -0.1731 | 10.1289
-4.5 | 0.1469 | 0.00841 | -0.1693 | 17.4673
-4 | 0.2008 | 0.00786 | -0.1658 | 25.5471
-3.5 | 0.2528 | 0.00729 | -0.1621 | 34.6776
-2.5 | 0.3624 | 0.00682 | -0.1563 | 53.1378
-2 | 0.4167 | 0.00666 | -0.1535 | 62.5676
-1.5 | 0.4699 | 0.00653 | -0.1506 | 71.9602
-1 | 0.5196 | 0.00632 | -0.1471 | 82.2152
-0.5 | 0.5573 | 0.00579 | -0.1414 | 96.2522
0 | 0.602 | 0.00551 | -0.137 | 109.2559
0.5 | 0.6559 | 0.00556 | -0.1345 | 117.9676
1 | 0.7122 | 0.00565 | -0.1324 | 126.0531
1.5 | 0.7703 | 0.0058 | -0.1308 | 132.8103
2.5 | 0.8877 | 0.00625 | -0.1277 | 142.032
3 | 0.9499 | 0.00652 | -0.1268 | 145.6902
3.5 | 1.0138 | 0.00686 | -0.1263 | 147.7843
4 | 1.0801 | 0.00729 | -0.1262 | 148.1619
4.5 | 1.1475 | 0.00788 | -0.1264 | 145.6218
5 | 1.2013 | 0.00944 | -0.1249 | 127.2564
5.5 | 1.2245 | 0.01194 | -0.1186 | 102.5544
6 | 1.2638 | 0.01496 | -0.1166 | 84.4786
6.5 | 1.2854 | 0.01737 | -0.1097 | 74.0012
7 | 1.3153 | 0.01955 | -0.1041 | 67.2788
7.5 | 1.346 | 0.02184 | -0.0986 | 61.63
8 | 1.3782 | 0.02422 | -0.0935 | 56.9034
8.5 | 1.4051 | 0.02716 | -0.088 | 51.7342
9 | 1.4304 | 0.03041 | -0.0827 | 47.0372
9.5 | 1.4441 | 0.03474 | -0.077 | 41.5688
10 | 1.4501 | 0.03996 | -0.0713 | 36.2888
10.5 | 1.4452 | 0.04628 | -0.0658 | 31.2273
11 | 1.4306 | 0.05373 | -0.0606 | 26.6257
11.5 | 1.4093 | 0.06236 | -0.0566 | 22.5994
12 | 1.379 | 0.07277 | -0.0549 | 18.9501
12.5 | 1.3443 | 0.08462 | -0.0558 | 15.8863
13 | 1.3084 | 0.09773 | -0.0593 | 13.3879
13.5 | 1.2749 | 0.11165 | -0.065 | 11.4187
14 | 1.2441 | 0.12647 | -0.0728 | 9.8371
14.5 | 1.215 | 0.14226 | -0.082 | 8.5407
15 | 1.1879 | 0.15885 | -0.0919 | 7.4781

## 57. Re 3M Mach 0.00 (1)
BIGFOIL.COM POLAR EXPORT
NACA64A712
NACA64A712 |  |  |  | Cl Max: | 1.525 | at alpha= | 9.5 | deg
JavaFoil+Calcfoil stall+Eppler ext transition |  |  |  | L/D Max: | 172.035 | at alpha= | 5 | deg
Re: | 3000000 |  |  | Cd Min: | 0.00555 | at alpha= | -1.5 | deg
Mach: | 0 |  |  | Cl=0 at alpha= | -5.5948 | deg
|  |  |  | @ Cl=0.1, Cd= | 0.006815
|  |  |  | @ Cl=0.4, Cd= | 0.006701
|  |  |  | @ Cl=0.6, Cd= | 0.005744
alpha (deg) | Cl | Cd | Cm | Cl/Cd
-19 | -0.381 | 0.16937 | -0.05 | -2.252
-18.5 | -0.395 | 0.16021 | -0.051 | -2.467
-18 | -0.406 | 0.15172 | -0.051 | -2.679
-17.5 | -0.417 | 0.14253 | -0.051 | -2.927
-17 | -0.427 | 0.13878 | -0.052 | -3.079
-16.5 | -0.436 | 0.13223 | -0.052 | -3.3
-16 | -0.444 | 0.12512 | -0.052 | -3.551
-15.5 | -0.451 | 0.11771 | -0.052 | -3.83
-15 | -0.456 | 0.1106 | -0.053 | -4.119
-14.5 | -0.458 | 0.10535 | -0.054 | -4.352
-14 | -0.459 | 0.09848 | -0.055 | -4.661
-13.5 | -0.457 | 0.09205 | -0.056 | -4.964
-13 | -0.452 | 0.08705 | -0.057 | -5.194
-12.5 | -0.444 | 0.08256 | -0.057 | -5.376
-12 | -0.432 | 0.07693 | -0.058 | -5.619
-11.5 | -0.417 | 0.07198 | -0.059 | -5.795
-11 | -0.399 | 0.06757 | -0.06 | -5.898
-10.5 | -0.377 | 0.0628 | -0.063 | -5.998
-10 | -0.351 | 0.05888 | -0.065 | -5.958
-9.5 | -0.322 | 0.05469 | -0.069 | -5.888
-9 | -0.294 | 0.04507 | -0.083 | -6.531
-8.5 | -0.312 | 0.00802 | -0.126 | -38.927
-8 | -0.264 | 0.00776 | -0.127 | -34.045
-7.5 | -0.213 | 0.00758 | -0.128 | -28.048
-7 | -0.159 | 0.00741 | -0.129 | -21.45
-6.5 | -0.104 | 0.00726 | -0.129 | -14.277
-6 | -0.047 | 0.0071 | -0.13 | -6.584
-5.5 | 0.011 | 0.00696 | -0.131 | 1.617
-5 | 0.07 | 0.00686 | -0.131 | 10.232
-4.5 | 0.13 | 0.00677 | -0.132 | 19.162
-4 | 0.19 | 0.00675 | -0.133 | 28.146
-3.5 | 0.25 | 0.00667 | -0.134 | 37.492
-3 | 0.311 | 0.00669 | -0.134 | 46.441
-2.5 | 0.371 | 0.00672 | -0.135 | 55.254
-2 | 0.432 | 0.00668 | -0.136 | 64.584
-1.5 | 0.493 | 0.00555 | -0.136 | 88.776
-1 | 0.553 | 0.00565 | -0.137 | 97.803
-0.5 | 0.613 | 0.00577 | -0.138 | 106.227
0 | 0.672 | 0.00588 | -0.139 | 114.435
0.5 | 0.732 | 0.00597 | -0.139 | 122.565
1 | 0.792 | 0.00608 | -0.14 | 130.235
1.5 | 0.852 | 0.00621 | -0.141 | 137.241
2 | 0.911 | 0.00633 | -0.141 | 143.87
2.5 | 0.971 | 0.00647 | -0.142 | 150.125
3 | 1.026 | 0.0066 | -0.143 | 155.584
3.5 | 1.084 | 0.00673 | -0.143 | 161.02
4 | 1.14 | 0.00692 | -0.144 | 164.866
4.5 | 1.195 | 0.00709 | -0.145 | 168.662
5 | 1.249 | 0.00726 | -0.145 | 172.035
5.5 | 1.301 | 0.00824 | -0.146 | 157.921
6 | 1.34 | 0.01315 | -0.145 | 101.879
6.5 | 1.382 | 0.01381 | -0.146 | 100.069
7 | 1.42 | 0.0144 | -0.146 | 98.668
7.5 | 1.455 | 0.01504 | -0.147 | 96.724
8 | 1.485 | 0.01568 | -0.147 | 94.73
8.5 | 1.508 | 0.01642 | -0.147 | 91.848
9 | 1.52 | 0.01728 | -0.148 | 87.963
9.5 | 1.525 | 0.0181 | -0.148 | 84.235
10 | 1.522 | 0.01887 | -0.149 | 80.644
10.5 | 1.511 | 0.01965 | -0.149 | 76.893
11 | 1.492 | 0.02078 | -0.149 | 71.811
11.5 | 1.466 | 0.02188 | -0.149 | 66.982
12 | 1.432 | 0.02322 | -0.15 | 61.687
12.5 | 1.392 | 0.0247 | -0.149 | 56.352
13 | 1.348 | 0.02628 | -0.15 | 51.281
13.5 | 1.298 | 0.02833 | -0.149 | 45.827
14 | 1.248 | 0.03007 | -0.149 | 41.497
14.5 | 1.186 | 0.03372 | -0.148 | 35.179

## 58. Re 3M Mach 0.00 (2)
BIGFOIL.COM POLAR EXPORT
NACA64A712
NACA64A712 |  |  |  | Cl Max: | 1.7721 | at alpha= | 18 | deg
XFOIL ncrit=9 |  |  |  | L/D Max: | 165.433 | at alpha= | 3.5 | deg
Re: | 3000000 |  |  | Cd Min: | 0.08674 | at alpha= | 20 | deg
Mach: | 0 |  |  | Cl=0 at alpha= | -5.8165 | deg
|  |  |  | @ Cl=0.1, Cd= | 0.0063543
|  |  |  | @ Cl=0.4, Cd= | 0.0055696
|  |  |  | @ Cl=0.6, Cd= | 0.0045733
alpha (deg) | Cl | Cd | Cm | Cl/Cd
-15.5 | -0.9148 | 0.03124 | -0.134 | -29.283
-15 | -0.9196 | 0.02461 | -0.1405 | -37.3669
-14.5 | -0.8897 | 0.02079 | -0.1431 | -42.7946
-14 | -0.8363 | 0.01868 | -0.1465 | -44.7698
-13.5 | -0.7792 | 0.01737 | -0.1493 | -44.859
-13 | -0.7234 | 0.01637 | -0.1512 | -44.1906
-12.5 | -0.6666 | 0.01549 | -0.1531 | -43.0342
-12 | -0.6167 | 0.01422 | -0.1537 | -43.3685
-11.5 | -0.5672 | 0.01341 | -0.1537 | -42.2968
-11 | -0.5141 | 0.01298 | -0.1539 | -39.6071
-10.5 | -0.4704 | 0.01124 | -0.1532 | -41.8505
-10 | -0.423 | 0.01054 | -0.1522 | -40.1328
-9.5 | -0.3732 | 0.01001 | -0.1515 | -37.2827
-9 | -0.3221 | 0.00952 | -0.1511 | -33.834
-8.5 | -0.2702 | 0.00917 | -0.1507 | -29.4656
-8 | -0.2201 | 0.0087 | -0.1499 | -25.2989
-7.5 | -0.1727 | 0.00798 | -0.1486 | -21.6416
-7 | -0.1214 | 0.00761 | -0.1479 | -15.9527
-6.5 | -0.0699 | 0.0073 | -0.1473 | -9.5753
-6 | -0.0182 | 0.00705 | -0.1466 | -2.5816
-5.5 | 0.0314 | 0.00666 | -0.1454 | 4.7147
-5 | 0.0824 | 0.00641 | -0.1446 | 12.8549
-4.5 | 0.133 | 0.00625 | -0.1436 | 21.28
-4 | 0.1827 | 0.0061 | -0.1424 | 29.9508
-3.5 | 0.2316 | 0.00594 | -0.141 | 38.9899
-2.5 | 0.332 | 0.00574 | -0.1388 | 57.8397
-2 | 0.3815 | 0.00563 | -0.1375 | 67.762
-1.5 | 0.4305 | 0.00547 | -0.1362 | 78.702
-1 | 0.4763 | 0.00515 | -0.1343 | 92.4854
-0.5 | 0.5188 | 0.0047 | -0.1318 | 110.383
0 | 0.5667 | 0.00458 | -0.1303 | 123.7336
0.5 | 0.6162 | 0.00457 | -0.129 | 134.8359
1 | 0.6646 | 0.0046 | -0.1276 | 144.4783
2 | 0.7612 | 0.00483 | -0.1246 | 157.5983
2.5 | 0.8091 | 0.00499 | -0.1231 | 162.1443
3.5 | 0.8983 | 0.00543 | -0.1187 | 165.4328
4 | 0.9465 | 0.00573 | -0.1174 | 165.1832
4.5 | 0.995 | 0.00619 | -0.1164 | 160.7431
5 | 1.0384 | 0.00759 | -0.1152 | 136.8116
5.5 | 1.1009 | 0.00907 | -0.1185 | 121.3782
6 | 1.152 | 0.01018 | -0.119 | 113.1631
6.5 | 1.2244 | 0.01109 | -0.1242 | 110.4058
7 | 1.2617 | 0.01184 | -0.1212 | 106.5625
7.5 | 1.2978 | 0.01266 | -0.1181 | 102.5118
8 | 1.3343 | 0.01347 | -0.1153 | 99.0572
8.5 | 1.3713 | 0.01428 | -0.1126 | 96.0294
9 | 1.406 | 0.01523 | -0.1096 | 92.3178
9.5 | 1.4418 | 0.01612 | -0.1069 | 89.4417
10 | 1.475 | 0.01719 | -0.104 | 85.8057
10.5 | 1.5059 | 0.01841 | -0.1009 | 81.7979
11 | 1.5382 | 0.01957 | -0.0981 | 78.5999
11.5 | 1.5674 | 0.02095 | -0.095 | 74.8162
12 | 1.5933 | 0.0226 | -0.0916 | 70.5
12.5 | 1.6209 | 0.02414 | -0.0887 | 67.1458
13 | 1.6439 | 0.02606 | -0.0854 | 63.0814
13.5 | 1.663 | 0.02833 | -0.0819 | 58.701
14 | 1.6853 | 0.03047 | -0.079 | 55.3101
14.5 | 1.704 | 0.03297 | -0.0761 | 51.6833
15 | 1.7202 | 0.03582 | -0.0732 | 48.0235
15.5 | 1.7318 | 0.0392 | -0.0703 | 44.1786
16 | 1.7404 | 0.04305 | -0.0676 | 40.4274
16.5 | 1.7532 | 0.04663 | -0.0655 | 37.5981
17 | 1.7618 | 0.05074 | -0.0636 | 34.7221
17.5 | 1.7673 | 0.05539 | -0.0619 | 31.9065
18 | 1.7721 | 0.06025 | -0.0607 | 29.4124
18.5 | 1.771 | 0.06596 | -0.0597 | 26.8496
19 | 1.7699 | 0.07188 | -0.0592 | 24.623
19.5 | 1.7595 | 0.07918 | -0.0591 | 22.2215
20 | 1.7493 | 0.08674 | -0.0596 | 20.1672

## 59. Re 3M Mach 0.10 (1)
BIGFOIL.COM POLAR EXPORT
NACA64A712
NACA64A712 |  |  |  | Cl Max: | 1.522 | at alpha= | 9.5 | deg
JavaFoil+Calcfoil stall+Eppler ext transition |  |  |  | L/D Max: | 171.558 | at alpha= | 5 | deg
Re: | 3000000 |  |  | Cd Min: | 0.00558 | at alpha= | -1.5 | deg
Mach: | 0.1 |  |  | Cl=0 at alpha= | -5.5948 | deg
|  |  |  | @ Cl=0.1, Cd= | 0.006825
|  |  |  | @ Cl=0.4, Cd= | 0.0067212
|  |  |  | @ Cl=0.6, Cd= | 0.0057485
alpha (deg) | Cl | Cd | Cm | Cl/Cd
-19 | -0.337 | 0.16945 | -0.051 | -1.99
-18.5 | -0.353 | 0.16144 | -0.051 | -2.187
-18 | -0.367 | 0.1565 | -0.052 | -2.343
-17.5 | -0.38 | 0.14789 | -0.051 | -2.568
-17 | -0.392 | 0.1384 | -0.052 | -2.835
-16.5 | -0.404 | 0.13342 | -0.052 | -3.029
-16 | -0.415 | 0.12587 | -0.052 | -3.296
-15.5 | -0.424 | 0.11755 | -0.053 | -3.608
-15 | -0.432 | 0.11304 | -0.053 | -3.82
-14.5 | -0.437 | 0.10636 | -0.053 | -4.113
-14 | -0.441 | 0.10039 | -0.054 | -4.39
-13.5 | -0.441 | 0.0947 | -0.055 | -4.662
-13 | -0.439 | 0.08779 | -0.056 | -5.002
-12.5 | -0.433 | 0.08306 | -0.057 | -5.216
-12 | -0.424 | 0.0775 | -0.057 | -5.469
-11.5 | -0.411 | 0.07278 | -0.059 | -5.645
-11 | -0.394 | 0.06802 | -0.061 | -5.793
-10.5 | -0.373 | 0.06335 | -0.063 | -5.893
-10 | -0.349 | 0.05903 | -0.065 | -5.911
-9.5 | -0.321 | 0.05523 | -0.067 | -5.804
-9 | -0.291 | 0.04862 | -0.077 | -5.985
-8.5 | -0.312 | 0.00808 | -0.127 | -38.612
-8 | -0.265 | 0.00778 | -0.128 | -33.985
-7.5 | -0.213 | 0.00763 | -0.128 | -27.932
-7 | -0.159 | 0.00742 | -0.129 | -21.483
-6.5 | -0.104 | 0.00727 | -0.13 | -14.294
-6 | -0.047 | 0.00715 | -0.131 | -6.568
-5.5 | 0.011 | 0.00698 | -0.131 | 1.621
-5 | 0.07 | 0.00687 | -0.132 | 10.262
-4.5 | 0.13 | 0.00678 | -0.133 | 19.225
-4 | 0.191 | 0.00675 | -0.134 | 28.24
-3.5 | 0.251 | 0.00668 | -0.134 | 37.623
-3 | 0.312 | 0.0067 | -0.135 | 46.605
-2.5 | 0.373 | 0.00673 | -0.136 | 55.452
-2 | 0.434 | 0.00671 | -0.136 | 64.65
-1.5 | 0.495 | 0.00558 | -0.137 | 88.716
-1 | 0.555 | 0.00566 | -0.138 | 98.177
-0.5 | 0.616 | 0.00578 | -0.139 | 106.576
0 | 0.676 | 0.00588 | -0.139 | 114.838
0.5 | 0.736 | 0.00601 | -0.14 | 122.548
1 | 0.796 | 0.00609 | -0.141 | 130.617
1.5 | 0.856 | 0.00623 | -0.141 | 137.456
2 | 0.916 | 0.00635 | -0.142 | 144.271
2.5 | 0.976 | 0.00649 | -0.143 | 150.334
3 | 1.032 | 0.00662 | -0.143 | 155.74
3.5 | 1.089 | 0.00677 | -0.144 | 160.793
4 | 1.146 | 0.00694 | -0.145 | 165.13
4.5 | 1.201 | 0.00711 | -0.145 | 168.894
5 | 1.255 | 0.00731 | -0.146 | 171.558
5.5 | 1.307 | 0.00837 | -0.146 | 156.074
6 | 1.345 | 0.01325 | -0.146 | 101.515
6.5 | 1.387 | 0.01394 | -0.146 | 99.45
7 | 1.425 | 0.01452 | -0.147 | 98.142
7.5 | 1.459 | 0.01518 | -0.147 | 96.145
8 | 1.488 | 0.01583 | -0.148 | 94
8.5 | 1.51 | 0.0166 | -0.148 | 90.95
9 | 1.52 | 0.01757 | -0.148 | 86.502
9.5 | 1.522 | 0.01833 | -0.149 | 83.013
10 | 1.516 | 0.01913 | -0.149 | 79.211
10.5 | 1.5 | 0.01996 | -0.149 | 75.177
11 | 1.477 | 0.0211 | -0.15 | 70.003
11.5 | 1.446 | 0.02231 | -0.15 | 64.784
12 | 1.405 | 0.02371 | -0.15 | 59.29
12.5 | 1.359 | 0.02523 | -0.15 | 53.884
13 | 1.308 | 0.02709 | -0.15 | 48.282
13.5 | 1.254 | 0.02892 | -0.15 | 43.354
14 | 1.193 | 0.03163 | -0.149 | 37.708
14.5 | 0.96 | 0.10409 | -0.089 | 9.224

## 60. Re 3M Mach 0.10 (2)
BIGFOIL.COM POLAR EXPORT
NACA64A712
NACA64A712 |  |  |  | Cl Max: | 1.7575 | at alpha= | 18 | deg
XFOIL ncrit=9 |  |  |  | L/D Max: | 165.468 | at alpha= | 3.5 | deg
Re: | 3000000 |  |  | Cd Min: | 0.09433 | at alpha= | 20 | deg
Mach: | 0.1 |  |  | Cl=0 at alpha= | -5.811 | deg
|  |  |  | @ Cl=0.1, Cd= | 0.006377
|  |  |  | @ Cl=0.4, Cd= | 0.0055913
|  |  |  | @ Cl=0.6, Cd= | 0.0045937
alpha (deg) | Cl | Cd | Cm | Cl/Cd
-15 | -0.8304 | 0.03807 | -0.1291 | -21.8125
-14.5 | -0.8425 | 0.02877 | -0.1404 | -29.284
-14 | -0.8416 | 0.02107 | -0.1467 | -39.943
-13.5 | -0.7883 | 0.01891 | -0.1498 | -41.6869
-13 | -0.729 | 0.01764 | -0.1526 | -41.3265
-12.5 | -0.6706 | 0.01656 | -0.1548 | -40.4952
-12 | -0.6205 | 0.01497 | -0.1557 | -41.4496
-11.5 | -0.5708 | 0.01397 | -0.1556 | -40.859
-11 | -0.5175 | 0.01342 | -0.1558 | -38.5618
-10.5 | -0.4721 | 0.01173 | -0.1552 | -40.2472
-10 | -0.4256 | 0.01084 | -0.1539 | -39.262
-9.5 | -0.3756 | 0.01024 | -0.1531 | -36.6797
-9 | -0.324 | 0.00972 | -0.1526 | -33.3333
-8.5 | -0.2723 | 0.00931 | -0.152 | -29.2481
-8 | -0.2221 | 0.00879 | -0.1511 | -25.2673
-7.5 | -0.174 | 0.00808 | -0.1498 | -21.5347
-7 | -0.1226 | 0.00768 | -0.149 | -15.9635
-6.5 | -0.0708 | 0.00735 | -0.1482 | -9.6327
-6 | -0.0189 | 0.00708 | -0.1475 | -2.6695
-5.5 | 0.0311 | 0.00671 | -0.1463 | 4.6349
-5 | 0.0821 | 0.00643 | -0.1453 | 12.7683
-4.5 | 0.1328 | 0.00628 | -0.1443 | 21.1465
-4 | 0.1829 | 0.00614 | -0.143 | 29.7883
-3.5 | 0.2322 | 0.00595 | -0.1416 | 39.0252
-3 | 0.2831 | 0.00587 | -0.1406 | 48.2283
-2.5 | 0.3332 | 0.00575 | -0.1394 | 57.9478
-2 | 0.383 | 0.00564 | -0.1381 | 67.9078
-1.5 | 0.4319 | 0.0055 | -0.1367 | 78.5273
-1 | 0.478 | 0.00519 | -0.1348 | 92.1002
-0.5 | 0.5206 | 0.00473 | -0.1322 | 110.0634
0 | 0.5685 | 0.0046 | -0.1306 | 123.587
0.5 | 0.6183 | 0.00459 | -0.1294 | 134.7059
1 | 0.6669 | 0.00462 | -0.1279 | 144.3506
1.5 | 0.715 | 0.00473 | -0.1263 | 151.1628
2 | 0.7641 | 0.00485 | -0.1249 | 157.5464
2.5 | 0.8115 | 0.00501 | -0.1232 | 161.976
3 | 0.8565 | 0.00519 | -0.1209 | 165.0289
3.5 | 0.9018 | 0.00545 | -0.1189 | 165.4679
4 | 0.9509 | 0.00575 | -0.1177 | 165.3739
4.5 | 1.0002 | 0.00623 | -0.1168 | 160.5457
5 | 1.0441 | 0.00765 | -0.1156 | 136.4837
5.5 | 1.1058 | 0.00915 | -0.1187 | 120.8525
6 | 1.155 | 0.01029 | -0.1187 | 112.2449
6.5 | 1.2275 | 0.01119 | -0.1238 | 109.6962
7 | 1.2645 | 0.01198 | -0.1206 | 105.5509
7.5 | 1.3007 | 0.01282 | -0.1175 | 101.4587
8 | 1.3372 | 0.01367 | -0.1145 | 97.82
8.5 | 1.3743 | 0.0145 | -0.1118 | 94.7793
9 | 1.4087 | 0.01552 | -0.1086 | 90.7668
9.5 | 1.4453 | 0.01641 | -0.106 | 88.0743
10 | 1.4778 | 0.01756 | -0.1029 | 84.1572
10.5 | 1.5094 | 0.01879 | -0.0998 | 80.33
11 | 1.5409 | 0.02005 | -0.0968 | 76.8529
11.5 | 1.5689 | 0.02157 | -0.0935 | 72.7353
12 | 1.5956 | 0.02321 | -0.0901 | 68.7462
12.5 | 1.6217 | 0.02494 | -0.087 | 65.0241
13 | 1.642 | 0.02713 | -0.0833 | 60.5234
13.5 | 1.6639 | 0.02932 | -0.0801 | 56.7497
14 | 1.6848 | 0.03167 | -0.0771 | 53.1986
14.5 | 1.7023 | 0.03441 | -0.0741 | 49.4711
15 | 1.7157 | 0.03766 | -0.071 | 45.5576
15.5 | 1.7215 | 0.04175 | -0.0678 | 41.2335
16 | 1.7369 | 0.04512 | -0.0657 | 38.4951
16.5 | 1.7467 | 0.04916 | -0.0635 | 35.5309
17 | 1.7534 | 0.05368 | -0.0617 | 32.6639
17.5 | 1.7553 | 0.05893 | -0.0601 | 29.7862
18 | 1.7575 | 0.06428 | -0.059 | 27.3413
18.5 | 1.7533 | 0.07064 | -0.0583 | 24.8202
19 | 1.7489 | 0.07727 | -0.0581 | 22.6336
19.5 | 1.7321 | 0.08575 | -0.0585 | 20.1994
20 | 1.7173 | 0.09433 | -0.0597 | 18.2052

## 61. Re 3M Mach 0.25 (1)
BIGFOIL.COM POLAR EXPORT
NACA64A712
NACA64A712 |  |  |  | Cl Max: | 1.511 | at alpha= | 8.5 | deg
JavaFoil+Calcfoil stall+Eppler ext transition |  |  |  | L/D Max: | 169.025 | at alpha= | 5 | deg
Re: | 3000000 |  |  | Cd Min: | 0.00564 | at alpha= | -1.5 | deg
Mach: | 0.25 |  |  | Cl=0 at alpha= | -5.6 | deg
|  |  |  | @ Cl=0.1, Cd= | 0.0069293
|  |  |  | @ Cl=0.4, Cd= | 0.0068019
|  |  |  | @ Cl=0.6, Cd= | 0.0057915
alpha (deg) | Cl | Cd | Cm | Cl/Cd
-16.5 | -0.064 | 0.1356 | -0.056 | -0.469
-16 | -0.061 | 0.12895 | -0.056 | -0.471
-15.5 | -0.158 | 0.12455 | -0.055 | -1.268
-15 | -0.205 | 0.11939 | -0.055 | -1.714
-14.5 | -0.243 | 0.11185 | -0.055 | -2.17
-14 | -0.275 | 0.10797 | -0.055 | -2.549
-13.5 | -0.302 | 0.10196 | -0.055 | -2.967
-13 | -0.325 | 0.09509 | -0.055 | -3.413
-12.5 | -0.341 | 0.0889 | -0.056 | -3.836
-12 | -0.351 | 0.08371 | -0.056 | -4.199
-11.5 | -0.356 | 0.07708 | -0.057 | -4.614
-11 | -0.353 | 0.07154 | -0.057 | -4.939
-10.5 | -0.345 | 0.06715 | -0.059 | -5.132
-10 | -0.33 | 0.06245 | -0.061 | -5.278
-9.5 | -0.309 | 0.05792 | -0.063 | -5.33
-9 | -0.283 | 0.05344 | -0.068 | -5.288
-8.5 | -0.252 | 0.04908 | -0.073 | -5.125
-8 | -0.238 | 0.02024 | -0.113 | -11.756
-7.5 | -0.215 | 0.0078 | -0.132 | -27.593
-7 | -0.162 | 0.00757 | -0.133 | -21.363
-6.5 | -0.106 | 0.00744 | -0.134 | -14.217
-6 | -0.048 | 0.00724 | -0.134 | -6.615
-5.5 | 0.012 | 0.00707 | -0.135 | 1.636
-5 | 0.072 | 0.00697 | -0.136 | 10.353
-4.5 | 0.134 | 0.00688 | -0.137 | 19.43
-4 | 0.196 | 0.00684 | -0.137 | 28.611
-3.5 | 0.258 | 0.00678 | -0.138 | 38.064
-3 | 0.321 | 0.00679 | -0.139 | 47.215
-2.5 | 0.383 | 0.00681 | -0.139 | 56.244
-2 | 0.446 | 0.00678 | -0.14 | 65.686
-1.5 | 0.509 | 0.00564 | -0.141 | 90.201
-1 | 0.571 | 0.00574 | -0.142 | 99.355
-0.5 | 0.633 | 0.00585 | -0.142 | 108.097
0 | 0.694 | 0.00598 | -0.143 | 116.226
0.5 | 0.756 | 0.0061 | -0.144 | 123.875
1 | 0.818 | 0.00622 | -0.144 | 131.444
1.5 | 0.88 | 0.00634 | -0.145 | 138.774
2 | 0.941 | 0.0065 | -0.146 | 144.822
2.5 | 1.003 | 0.00663 | -0.147 | 151.33
3 | 1.06 | 0.00679 | -0.147 | 156.135
3.5 | 1.119 | 0.00694 | -0.148 | 161.276
4 | 1.177 | 0.00714 | -0.149 | 164.905
4.5 | 1.233 | 0.00734 | -0.149 | 168.058
5 | 1.287 | 0.00761 | -0.15 | 169.025
5.5 | 1.339 | 0.00916 | -0.151 | 146.12
6 | 1.374 | 0.01388 | -0.15 | 98.944
6.5 | 1.414 | 0.01462 | -0.15 | 96.726
7 | 1.45 | 0.01529 | -0.151 | 94.804
7.5 | 1.479 | 0.01605 | -0.151 | 92.141
8 | 1.501 | 0.01679 | -0.151 | 89.363
8.5 | 1.511 | 0.01776 | -0.152 | 85.11
9 | 1.506 | 0.01888 | -0.152 | 79.763
9.5 | 1.487 | 0.0198 | -0.153 | 75.094
10 | 1.453 | 0.02103 | -0.153 | 69.119
10.5 | 1.406 | 0.02225 | -0.153 | 63.165
11 | 1.101 | 0.07876 | -0.058 | 13.984
11.5 | 1.264 | 0.02538 | -0.153 | 49.813
12 | 1.17 | 0.02821 | -0.152 | 41.494
12.5 | 0.897 | 0.09094 | -0.079 | 9.869
13 | 0.809 | 0.09857 | -0.074 | 8.203
13.5 | 0.716 | 0.10407 | -0.076 | 6.881

## 62. Re 3M Mach 0.25 (2)
BIGFOIL.COM POLAR EXPORT
NACA64A712
NACA64A712 |  |  |  | Cl Max: | 1.678 | at alpha= | 15.5 | deg
XFOIL ncrit=9 |  |  |  | L/D Max: | 165.475 | at alpha= | 4 | deg
Re: | 3000000 |  |  | Cd Min: | 0.15771 | at alpha= | -15.5 | deg
Mach: | 0.25 |  |  | Cl=0 at alpha= | -5.7933 | deg
|  |  |  | @ Cl=0.1, Cd= | 0.0065175
|  |  |  | @ Cl=0.4, Cd= | 0.0057067
|  |  |  | @ Cl=0.6, Cd= | 0.00469
alpha (deg) | Cl | Cd | Cm | Cl/Cd
-15.5 | -0.2969 | 0.15771 | -0.0662 | -1.8826
-15 | -0.286 | 0.14942 | -0.0697 | -1.9141
-14.5 | -0.2786 | 0.14002 | -0.0737 | -1.9897
-14 | -0.2666 | 0.13284 | -0.0771 | -2.0069
-13.5 | -0.2475 | 0.12756 | -0.0802 | -1.9403
-13 | -0.2354 | 0.12039 | -0.0836 | -1.9553
-12.5 | -0.2387 | 0.10943 | -0.0881 | -2.1813
-12 | -0.2238 | 0.10326 | -0.0916 | -2.1673
-11.5 | -0.2081 | 0.09754 | -0.0949 | -2.1335
-10.5 | -0.4546 | 0.01878 | -0.1663 | -24.2066
-10 | -0.4211 | 0.01505 | -0.1651 | -27.9801
-9.5 | -0.3831 | 0.01241 | -0.1628 | -30.8703
-9 | -0.3294 | 0.01153 | -0.162 | -28.569
-8.5 | -0.2803 | 0.01054 | -0.1601 | -26.5939
-8 | -0.2302 | 0.00964 | -0.1583 | -23.8797
-7.5 | -0.177 | 0.00904 | -0.1571 | -19.5796
-7 | -0.1286 | 0.00812 | -0.1551 | -15.8374
-6.5 | -0.0758 | 0.00769 | -0.1538 | -9.857
-6 | -0.0222 | 0.0073 | -0.1526 | -3.0411
-5.5 | 0.0315 | 0.00706 | -0.1515 | 4.4618
-5 | 0.0811 | 0.00659 | -0.1496 | 12.3065
-4.5 | 0.1332 | 0.00639 | -0.1482 | 20.8451
-4 | 0.1857 | 0.00628 | -0.147 | 29.5701
-3.5 | 0.2361 | 0.00605 | -0.1453 | 39.0248
-3 | 0.2881 | 0.00594 | -0.144 | 48.5017
-2.5 | 0.3397 | 0.00583 | -0.1427 | 58.2676
-2 | 0.391 | 0.00573 | -0.1413 | 68.2373
-1.5 | 0.4413 | 0.0056 | -0.1398 | 78.8036
-1 | 0.4888 | 0.00533 | -0.1377 | 91.7073
-0.5 | 0.532 | 0.00488 | -0.1349 | 109.0164
0 | 0.5793 | 0.00469 | -0.1328 | 123.5181
0.5 | 0.6296 | 0.00469 | -0.1313 | 134.2431
1 | 0.6797 | 0.00471 | -0.1297 | 144.31
1.5 | 0.7293 | 0.00481 | -0.128 | 151.6216
2 | 0.776 | 0.00494 | -0.1256 | 157.085
2.5 | 0.8231 | 0.00511 | -0.1234 | 161.0763
3 | 0.8737 | 0.00529 | -0.1219 | 165.1607
3.5 | 0.923 | 0.00559 | -0.1203 | 165.1163
4 | 0.9763 | 0.0059 | -0.1196 | 165.4746
4.5 | 1.03 | 0.00644 | -0.1192 | 159.9379
5 | 1.0784 | 0.0081 | -0.1188 | 133.1358
5.5 | 1.1302 | 0.00963 | -0.1191 | 117.3624
6 | 1.1736 | 0.01086 | -0.1174 | 108.0663
6.5 | 1.2443 | 0.01182 | -0.1215 | 105.2707
7 | 1.2812 | 0.01276 | -0.1179 | 100.4075
7.5 | 1.3169 | 0.0138 | -0.1143 | 95.4275
8 | 1.3539 | 0.01481 | -0.1109 | 91.418
8.5 | 1.3905 | 0.01588 | -0.1075 | 87.563
9 | 1.4259 | 0.01705 | -0.1041 | 83.6305
9.5 | 1.4609 | 0.01827 | -0.1008 | 79.9617
10 | 1.4906 | 0.01986 | -0.0967 | 75.0554
10.5 | 1.5238 | 0.02129 | -0.0934 | 71.5735
11 | 1.5494 | 0.02325 | -0.0892 | 66.6409
11.5 | 1.5773 | 0.02514 | -0.0856 | 62.7407
12 | 1.6018 | 0.02735 | -0.0817 | 58.5667
12.5 | 1.6207 | 0.0301 | -0.0776 | 53.8439
13 | 1.6408 | 0.03291 | -0.0739 | 49.8572
13.5 | 1.6575 | 0.03617 | -0.0704 | 45.8253
14 | 1.6671 | 0.0402 | -0.0667 | 41.4701
14.5 | 1.6728 | 0.04483 | -0.0633 | 37.3143
15 | 1.6779 | 0.04976 | -0.0604 | 33.7199
15.5 | 1.678 | 0.05544 | -0.058 | 30.267
16 | 1.6765 | 0.06159 | -0.0562 | 27.2203
16.5 | 1.6633 | 0.06936 | -0.0549 | 23.9807
17 | 1.6502 | 0.07757 | -0.0547 | 21.2737
17.5 | 1.6221 | 0.08813 | -0.0556 | 18.4058
18 | 1.6046 | 0.09779 | -0.0573 | 16.4086
18.5 | 1.5719 | 0.11008 | -0.0608 | 14.2796
19 | 1.5492 | 0.12149 | -0.065 | 12.7517
19.5 | 1.5025 | 0.13756 | -0.0727 | 10.9225
20 | 1.4659 | 0.15287 | -0.0813 | 9.5892

## 63. Re 3M Mach 0.50 (1)
BIGFOIL.COM POLAR EXPORT
NACA64A712
NACA64A712 |  |  |  | Cl Max: | 1.487 | at alpha= | 6.5 | deg
JavaFoil+Calcfoil stall+Eppler ext transition |  |  |  | L/D Max: | 173.539 | at alpha= | 4.5 | deg
Re: | 3000000 |  |  | Cd Min: | 0.00601 | at alpha= | -1.5 | deg
Mach: | 0.5 |  |  | Cl=0 at alpha= | -5.6154 | deg
|  |  |  | @ Cl=0.1, Cd= | 0.0074351
|  |  |  | @ Cl=0.4, Cd= | 0.007138
|  |  |  | @ Cl=0.6, Cd= | 0.0060639
alpha (deg) | Cl | Cd | Cm | Cl/Cd
-20 | -0.795 | 0.16611 | -0.07 | -4.787
-19.5 | -0.768 | 0.16318 | -0.07 | -4.705
-19 | -0.741 | 0.15866 | -0.07 | -4.668
-18.5 | -0.714 | 0.15397 | -0.07 | -4.635
-18 | -0.686 | 0.14854 | -0.071 | -4.622
-17.5 | -0.659 | 0.14223 | -0.071 | -4.637
-17 | -0.631 | 0.13663 | -0.068 | -4.615
-16.5 | -0.603 | 0.13202 | -0.068 | -4.569
-16 | -0.576 | 0.12708 | -0.069 | -4.533
-15.5 | -0.549 | 0.1229 | -0.07 | -4.464
-15 | -0.521 | 0.11689 | -0.07 | -4.459
-14.5 | -0.494 | 0.11742 | -0.07 | -4.205
-14 | -0.465 | 0.11138 | -0.067 | -4.177
-13.5 | -0.438 | 0.10457 | -0.067 | -4.186
-13 | -0.41 | 0.10128 | -0.067 | -4.051
-12.5 | -0.383 | 0.10017 | -0.068 | -3.821
-12 | -0.355 | 0.09678 | -0.068 | -3.67
-11.5 | -0.328 | 0.07668 | -0.071 | -4.276
-11 | -0.3 | 0.08019 | -0.066 | -3.735
-10.5 | -0.272 | 0.07268 | -0.067 | -3.741
-10 | -0.244 | 0.065 | -0.068 | -3.759
-9.5 | -0.217 | 0.06018 | -0.069 | -3.6
-9 | -0.189 | 0.05649 | -0.07 | -3.345
-8.5 | -0.161 | 0.05726 | -0.067 | -2.812
-8 | -0.133 | 0.05683 | -0.065 | -2.343
-7.5 | -0.106 | 0.05127 | -0.066 | -2.058
-7 | -0.105 | 0.04665 | -0.067 | -2.255
-6.5 | -0.084 | 0.04344 | -0.069 | -1.923
-6 | -0.04 | 0.03849 | -0.084 | -1.051
-5.5 | 0.012 | 0.00766 | -0.151 | 1.618
-5 | 0.079 | 0.0075 | -0.152 | 10.5
-4.5 | 0.147 | 0.00729 | -0.153 | 20.193
-4 | 0.217 | 0.00721 | -0.153 | 30.111
-3.5 | 0.287 | 0.00711 | -0.154 | 40.387
-3 | 0.358 | 0.00715 | -0.155 | 50.006
-2.5 | 0.428 | 0.00713 | -0.156 | 59.971
-2 | 0.498 | 0.00714 | -0.157 | 69.682
-1.5 | 0.569 | 0.00601 | -0.158 | 94.639
-1 | 0.638 | 0.00613 | -0.158 | 104.068
-0.5 | 0.707 | 0.00627 | -0.159 | 112.846
0 | 0.776 | 0.00645 | -0.16 | 120.435
0.5 | 0.846 | 0.00661 | -0.161 | 127.836
1 | 0.915 | 0.00676 | -0.162 | 135.264
1.5 | 0.983 | 0.00696 | -0.162 | 141.323
2 | 1.052 | 0.00716 | -0.163 | 147.063
2.5 | 1.121 | 0.00738 | -0.164 | 151.993
3 | 1.183 | 0.00762 | -0.165 | 155.251
3.5 | 1.248 | 0.00789 | -0.165 | 158.239
4 | 1.31 | 0.00819 | -0.166 | 160
4.5 | 1.364 | 0.00786 | -0.166 | 173.539
5 | 1.411 | 0.01003 | -0.166 | 140.573
5.5 | 1.448 | 0.01626 | -0.166 | 89.095
6 | 1.48 | 0.01729 | -0.166 | 85.624
6.5 | 1.487 | 0.01847 | -0.167 | 80.511
7 | 1.451 | 0.01983 | -0.167 | 73.177
7.5 | 1.294 | 0.02209 | -0.168 | 58.57
8 | 0.742 | 0.05917 | -0.07 | 12.532
8.5 | 0.934 | 0.0246 | -0.168 | 37.965
9 | 0.797 | 0.06577 | -0.081 | 12.112
9.5 | 0.994 | 0.02627 | -0.169 | 37.847
10 | 0.85 | 0.07138 | -0.083 | 11.904
10.5 | 0.875 | 0.08221 | -0.079 | 10.642
11 | 0.902 | 0.08694 | -0.082 | 10.372
11.5 | 0.928 | 0.09274 | -0.082 | 10.003

## 64. Re 3M Mach 0.50 (2)
BIGFOIL.COM POLAR EXPORT
NACA64A712
NACA64A712 |  |  |  | Cl Max: | 1.4943 | at alpha= | 10 | deg
XFOIL ncrit=9 |  |  |  | L/D Max: | 161.288 | at alpha= | 4 | deg
Re: | 3000000 |  |  | Cd Min: | 0.24142 | at alpha= | -20 | deg
Mach: | 0.5 |  |  | Cl=0 at alpha= | -5.8621 | deg
|  |  |  | @ Cl=0.1, Cd= | 0.0078719
|  |  |  | @ Cl=0.4, Cd= | 0.0061582
|  |  |  | @ Cl=0.6, Cd= | 0.0052444
alpha (deg) | Cl | Cd | Cm | Cl/Cd
-20 | -0.4878 | 0.24142 | -0.0276 | -2.0205
-19.5 | -0.4634 | 0.23334 | -0.033 | -1.9859
-19 | -0.4308 | 0.22464 | -0.0413 | -1.9177
-18.5 | -0.398 | 0.21515 | -0.0495 | -1.8499
-18 | -0.3705 | 0.20673 | -0.056 | -1.7922
-17.5 | -0.3471 | 0.19877 | -0.0611 | -1.7462
-17 | -0.3257 | 0.19064 | -0.0657 | -1.7085
-16.5 | -0.3044 | 0.18273 | -0.0701 | -1.6658
-16 | -0.2839 | 0.17562 | -0.0743 | -1.6166
-15.5 | -0.2643 | 0.16777 | -0.0784 | -1.5754
-14.5 | -0.2273 | 0.1518 | -0.0866 | -1.4974
-14 | -0.2107 | 0.14404 | -0.0903 | -1.4628
-13.5 | -0.1922 | 0.13698 | -0.0941 | -1.4031
-13 | -0.1723 | 0.13053 | -0.0977 | -1.32
-12.5 | -0.1569 | 0.12293 | -0.1013 | -1.2763
-12 | -0.1445 | 0.1147 | -0.1051 | -1.2598
-11.5 | -0.1319 | 0.10683 | -0.1092 | -1.2347
-11 | -0.1098 | 0.10159 | -0.1124 | -1.0808
-10.5 | -0.0956 | 0.09443 | -0.1162 | -1.0124
-10 | -0.0846 | 0.08642 | -0.1207 | -0.97894
-9.5 | -0.0761 | 0.07863 | -0.125 | -0.96782
-9 | -0.0634 | 0.07186 | -0.1296 | -0.88227
-8.5 | -0.0523 | 0.06428 | -0.1355 | -0.81363
-8 | -0.038 | 0.05762 | -0.1408 | -0.65949
-7.5 | -0.0328 | 0.04729 | -0.1527 | -0.69359
-7 | -0.016 | 0.03014 | -0.1831 | -0.53086
-6.5 | -0.0196 | 0.01893 | -0.1859 | -1.0354
-6 | -0.0123 | 0.0116 | -0.1803 | -1.0603
-5.5 | 0.0323 | 0.00946 | -0.1754 | 3.4144
-5 | 0.0818 | 0.00813 | -0.1709 | 10.0615
-4.5 | 0.1354 | 0.00737 | -0.1671 | 18.3718
-4 | 0.1909 | 0.0069 | -0.1639 | 27.6667
-3.5 | 0.2485 | 0.00666 | -0.1612 | 37.3123
-3 | 0.3037 | 0.00638 | -0.1583 | 47.6019
-2.5 | 0.36 | 0.00623 | -0.1558 | 57.7849
-2 | 0.4157 | 0.00613 | -0.1532 | 67.814
-1.5 | 0.4699 | 0.00604 | -0.1505 | 77.798
-1 | 0.5219 | 0.00592 | -0.1475 | 88.1588
-0.5 | 0.5647 | 0.00563 | -0.1425 | 100.302
0 | 0.6059 | 0.00518 | -0.1376 | 116.9691
0.5 | 0.6595 | 0.00513 | -0.135 | 128.5575
1 | 0.7168 | 0.00522 | -0.1332 | 137.318
2 | 0.8364 | 0.00555 | -0.1307 | 150.7027
2.5 | 0.899 | 0.00577 | -0.1299 | 155.8059
3 | 0.9644 | 0.00603 | -0.1298 | 159.9337
4 | 1.1016 | 0.00683 | -0.1306 | 161.2884
4.5 | 1.1703 | 0.00779 | -0.1315 | 150.2311
5 | 1.1938 | 0.01016 | -0.1249 | 117.5
5.5 | 1.2196 | 0.01223 | -0.1184 | 99.722
6 | 1.2446 | 0.01446 | -0.1121 | 86.0719
7 | 1.3429 | 0.01819 | -0.1076 | 73.8263
7.5 | 1.3788 | 0.02012 | -0.1024 | 68.5288
8 | 1.4144 | 0.02223 | -0.0973 | 63.6257
8.5 | 1.4429 | 0.02492 | -0.0915 | 57.9013
9 | 1.474 | 0.0277 | -0.0862 | 53.213
9.5 | 1.4911 | 0.03162 | -0.0801 | 47.1569
10 | 1.4943 | 0.03685 | -0.0736 | 40.5509
10.5 | 1.4852 | 0.04333 | -0.0673 | 34.2765
11 | 1.4702 | 0.05065 | -0.0617 | 29.0267
11.5 | 1.4441 | 0.05949 | -0.0572 | 24.2747
12 | 1.4078 | 0.07021 | -0.055 | 20.0513
12.5 | 1.3691 | 0.08227 | -0.0557 | 16.6415
13 | 1.3296 | 0.09562 | -0.059 | 13.905
13.5 | 1.2934 | 0.10967 | -0.0645 | 11.7936
14 | 1.2602 | 0.1246 | -0.0721 | 10.114
14.5 | 1.2314 | 0.1401 | -0.0811 | 8.7894
15 | 1.2098 | 0.15547 | -0.0902 | 7.7816

## 65. Re 4M Mach 0.00 (1)
BIGFOIL.COM POLAR EXPORT
NACA64A712
NACA64A712 |  |  |  | Cl Max: | 1.527 | at alpha= | 9.5 | deg
JavaFoil+Calcfoil stall+Eppler ext transition |  |  |  | L/D Max: | 172.934 | at alpha= | 4.5 | deg
Re: | 4000000 |  |  | Cd Min: | 0.00544 | at alpha= | -1.5 | deg
Mach: | 0 |  |  | Cl=0 at alpha= | -5.5948 | deg
|  |  |  | @ Cl=0.1, Cd= | 0.00665
|  |  |  | @ Cl=0.4, Cd= | 0.0065415
|  |  |  | @ Cl=0.6, Cd= | 0.0056005
alpha (deg) | Cl | Cd | Cm | Cl/Cd
-19.5 | -0.367 | 0.17088 | -0.052 | -2.149
-19 | -0.382 | 0.166 | -0.051 | -2.299
-18.5 | -0.395 | 0.15653 | -0.052 | -2.526
-18 | -0.407 | 0.14851 | -0.053 | -2.739
-17.5 | -0.418 | 0.14163 | -0.053 | -2.948
-17 | -0.428 | 0.13428 | -0.053 | -3.184
-16.5 | -0.437 | 0.12995 | -0.053 | -3.361
-16 | -0.445 | 0.12321 | -0.054 | -3.609
-15.5 | -0.451 | 0.11541 | -0.054 | -3.909
-15 | -0.456 | 0.10875 | -0.054 | -4.192
-14.5 | -0.459 | 0.10189 | -0.055 | -4.503
-14 | -0.459 | 0.09672 | -0.057 | -4.75
-13.5 | -0.457 | 0.09066 | -0.057 | -5.044
-13 | -0.452 | 0.08484 | -0.059 | -5.333
-12.5 | -0.444 | 0.08053 | -0.059 | -5.514
-12 | -0.433 | 0.07587 | -0.06 | -5.702
-11.5 | -0.418 | 0.07058 | -0.061 | -5.919
-11 | -0.399 | 0.06601 | -0.063 | -6.05
-10.5 | -0.378 | 0.06108 | -0.067 | -6.185
-10 | -0.352 | 0.05692 | -0.07 | -6.188
-9.5 | -0.324 | 0.05176 | -0.075 | -6.264
-9 | -0.357 | 0.00807 | -0.126 | -44.173
-8.5 | -0.312 | 0.00773 | -0.126 | -40.373
-8 | -0.264 | 0.00751 | -0.127 | -35.173
-7.5 | -0.213 | 0.00735 | -0.128 | -28.941
-7 | -0.159 | 0.00719 | -0.129 | -22.111
-6.5 | -0.104 | 0.00704 | -0.129 | -14.722
-6 | -0.047 | 0.0069 | -0.13 | -6.776
-5.5 | 0.011 | 0.00679 | -0.131 | 1.658
-5 | 0.07 | 0.00669 | -0.131 | 10.493
-4.5 | 0.13 | 0.00661 | -0.132 | 19.646
-4 | 0.19 | 0.0066 | -0.133 | 28.773
-3.5 | 0.25 | 0.00655 | -0.134 | 38.228
-3 | 0.311 | 0.00654 | -0.134 | 47.515
-2.5 | 0.371 | 0.00657 | -0.135 | 56.463
-2 | 0.432 | 0.00651 | -0.136 | 66.326
-1.5 | 0.493 | 0.00544 | -0.136 | 90.495
-1 | 0.553 | 0.00553 | -0.137 | 99.897
-0.5 | 0.613 | 0.00562 | -0.138 | 108.915
0 | 0.672 | 0.00573 | -0.139 | 117.425
0.5 | 0.732 | 0.00583 | -0.139 | 125.593
1 | 0.792 | 0.00592 | -0.14 | 133.835
1.5 | 0.852 | 0.00603 | -0.141 | 141.328
2 | 0.911 | 0.00614 | -0.141 | 148.358
2.5 | 0.971 | 0.00624 | -0.142 | 155.596
3 | 1.026 | 0.00637 | -0.143 | 161.017
3.5 | 1.084 | 0.00652 | -0.143 | 166.132
4 | 1.14 | 0.00666 | -0.144 | 171.342
4.5 | 1.195 | 0.00691 | -0.145 | 172.934
5 | 1.249 | 0.00796 | -0.145 | 156.932
5.5 | 1.301 | 0.00931 | -0.146 | 139.674
6 | 1.342 | 0.01253 | -0.146 | 107.118
6.5 | 1.384 | 0.01316 | -0.146 | 105.176
7 | 1.423 | 0.01371 | -0.146 | 103.754
7.5 | 1.457 | 0.01432 | -0.147 | 101.726
8 | 1.487 | 0.01493 | -0.147 | 99.567
8.5 | 1.51 | 0.01561 | -0.148 | 96.693
9 | 1.522 | 0.01644 | -0.148 | 92.56
9.5 | 1.527 | 0.01722 | -0.148 | 88.679
10 | 1.524 | 0.01794 | -0.149 | 84.915
10.5 | 1.513 | 0.01895 | -0.149 | 79.81
11 | 1.494 | 0.01995 | -0.149 | 74.888
11.5 | 1.468 | 0.0207 | -0.15 | 70.907
12 | 1.435 | 0.0219 | -0.15 | 65.537
12.5 | 1.396 | 0.02326 | -0.15 | 59.997
13 | 1.35 | 0.02476 | -0.15 | 54.523
13.5 | 1.301 | 0.02672 | -0.15 | 48.698
14 | 1.25 | 0.02862 | -0.15 | 43.653
14.5 | 1.193 | 0.03141 | -0.149 | 37.975

## 66. Re 4M Mach 0.00 (2)
BIGFOIL.COM POLAR EXPORT
NACA64A712
NACA64A712 |  |  |  | Cl Max: | 1.8109 | at alpha= | 18.5 | deg
XFOIL ncrit=9 |  |  |  | L/D Max: | 169.881 | at alpha= | 3 | deg
Re: | 4000000 |  |  | Cd Min: | 0.08195 | at alpha= | 20 | deg
Mach: | 0 |  |  | Cl=0 at alpha= | -5.7659 | deg
|  |  |  | @ Cl=0.1, Cd= | 0.0059468
|  |  |  | @ Cl=0.4, Cd= | 0.0053456
|  |  |  | @ Cl=0.6, Cd= | 0.004437
alpha (deg) | Cl | Cd | Cm | Cl/Cd
-17.5 | -1.0311 | 0.04417 | -0.1189 | -23.3439
-17 | -1.0669 | 0.03191 | -0.1309 | -33.4347
-16.5 | -1.069 | 0.02564 | -0.1376 | -41.6927
-16 | -1.0431 | 0.02362 | -0.1379 | -44.1617
-15.5 | -1.0097 | 0.02109 | -0.139 | -47.8758
-15 | -0.9659 | 0.01974 | -0.1395 | -48.9311
-14.5 | -0.9184 | 0.01838 | -0.1406 | -49.9674
-14 | -0.8655 | 0.01686 | -0.1427 | -51.3345
-13.5 | -0.8078 | 0.01475 | -0.1462 | -54.7661
-13 | -0.7513 | 0.01379 | -0.148 | -54.4815
-12.5 | -0.6947 | 0.01306 | -0.1494 | -53.193
-12 | -0.6386 | 0.01214 | -0.1509 | -52.603
-11.5 | -0.5875 | 0.01144 | -0.1509 | -51.3549
-11 | -0.5361 | 0.01087 | -0.1507 | -49.3192
-10.5 | -0.4824 | 0.01056 | -0.1509 | -45.6818
-10 | -0.4312 | 0.00985 | -0.1507 | -43.7766
-9.5 | -0.3849 | 0.00888 | -0.1495 | -43.3446
-9 | -0.334 | 0.00843 | -0.1489 | -39.6204
-8.5 | -0.2817 | 0.00811 | -0.1485 | -34.7349
-8 | -0.2298 | 0.00773 | -0.1481 | -29.7283
-7.5 | -0.1769 | 0.00747 | -0.1477 | -23.6814
-7 | -0.1278 | 0.00695 | -0.1466 | -18.3885
-6.5 | -0.0757 | 0.00665 | -0.146 | -11.3835
-6 | -0.0243 | 0.00643 | -0.1453 | -3.7792
-5.5 | 0.0276 | 0.00629 | -0.1446 | 4.3879
-5 | 0.0771 | 0.00601 | -0.1434 | 12.8286
-4.5 | 0.1278 | 0.00587 | -0.1424 | 21.7717
-4 | 0.179 | 0.00578 | -0.1416 | 30.9689
-3.5 | 0.2296 | 0.00565 | -0.1406 | 40.6372
-3 | 0.2804 | 0.00555 | -0.1396 | 50.5225
-2.5 | 0.3311 | 0.00547 | -0.1386 | 60.5302
-2 | 0.3817 | 0.00539 | -0.1376 | 70.8163
-1.5 | 0.4312 | 0.00527 | -0.1364 | 81.8216
-1 | 0.4789 | 0.00508 | -0.1348 | 94.2717
0 | 0.5686 | 0.00445 | -0.1306 | 127.7753
0.5 | 0.6171 | 0.00443 | -0.1292 | 139.3002
1 | 0.6654 | 0.00445 | -0.1277 | 149.5281
1.5 | 0.7147 | 0.00453 | -0.1265 | 157.7704
2 | 0.7635 | 0.00464 | -0.1251 | 164.5474
2.5 | 0.8116 | 0.00481 | -0.1237 | 168.7318
3 | 0.8562 | 0.00504 | -0.1214 | 169.881
4 | 0.9491 | 0.00562 | -0.1181 | 168.879
4.5 | 0.9912 | 0.00657 | -0.116 | 150.8676
5 | 1.0442 | 0.00797 | -0.117 | 131.0163
5.5 | 1.1067 | 0.00913 | -0.12 | 121.2158
6 | 1.1523 | 0.01009 | -0.1189 | 114.2022
6.5 | 1.201 | 0.01077 | -0.1185 | 111.5135
7 | 1.2752 | 0.01134 | -0.1239 | 112.4515
7.5 | 1.3135 | 0.01202 | -0.1211 | 109.2762
8 | 1.3514 | 0.01273 | -0.1184 | 106.1587
8.5 | 1.3882 | 0.01352 | -0.1155 | 102.6775
9 | 1.426 | 0.01426 | -0.113 | 100
9.5 | 1.462 | 0.01511 | -0.1103 | 96.7571
10 | 1.4951 | 0.01613 | -0.1072 | 92.6906
10.5 | 1.5297 | 0.01708 | -0.1046 | 89.5609
11 | 1.5609 | 0.01827 | -0.1015 | 85.4351
11.5 | 1.5902 | 0.01958 | -0.0983 | 81.2155
12 | 1.6203 | 0.02089 | -0.0954 | 77.5634
12.5 | 1.6452 | 0.02254 | -0.0919 | 72.9902
13 | 1.6704 | 0.02424 | -0.0887 | 68.9109
13.5 | 1.6943 | 0.02607 | -0.0856 | 64.9904
14 | 1.7143 | 0.02826 | -0.0822 | 60.6617
14.5 | 1.7326 | 0.03069 | -0.079 | 56.4549
15 | 1.7485 | 0.03342 | -0.0758 | 52.319
15.5 | 1.7656 | 0.03621 | -0.0731 | 48.76
16 | 1.7816 | 0.03918 | -0.0706 | 45.4722
16.5 | 1.7933 | 0.04267 | -0.0681 | 42.0272
17 | 1.8045 | 0.04638 | -0.066 | 38.9069
17.5 | 1.8091 | 0.05087 | -0.0639 | 35.5632
18 | 1.8106 | 0.05591 | -0.0621 | 32.3842
18.5 | 1.8109 | 0.06126 | -0.0607 | 29.5609
19 | 1.81 | 0.06694 | -0.0598 | 27.0391
19.5 | 1.7944 | 0.07475 | -0.0593 | 24.0054
20 | 1.7851 | 0.08195 | -0.0594 | 21.7828

## 67. Re 4M Mach 0.10 (1)
BIGFOIL.COM POLAR EXPORT
NACA64A712
NACA64A712 |  |  |  | Cl Max: | 1.523 | at alpha= | 9.5 | deg
JavaFoil+Calcfoil stall+Eppler ext transition |  |  |  | L/D Max: | 172.373 | at alpha= | 4.5 | deg
Re: | 4000000 |  |  | Cd Min: | 0.00546 | at alpha= | -1.5 | deg
Mach: | 0.1 |  |  | Cl=0 at alpha= | -5.5948 | deg
|  |  |  | @ Cl=0.1, Cd= | 0.00666
|  |  |  | @ Cl=0.4, Cd= | 0.0065767
|  |  |  | @ Cl=0.6, Cd= | 0.0056212
alpha (deg) | Cl | Cd | Cm | Cl/Cd
-18.5 | -0.353 | 0.15579 | -0.052 | -2.267
-18 | -0.367 | 0.15011 | -0.053 | -2.444
-17.5 | -0.38 | 0.14379 | -0.053 | -2.643
-17 | -0.393 | 0.1362 | -0.053 | -2.883
-16.5 | -0.404 | 0.13149 | -0.053 | -3.075
-16 | -0.415 | 0.12459 | -0.054 | -3.332
-15.5 | -0.425 | 0.11691 | -0.054 | -3.631
-15 | -0.432 | 0.11042 | -0.055 | -3.914
-14.5 | -0.438 | 0.10376 | -0.055 | -4.218
-14 | -0.441 | 0.09728 | -0.056 | -4.535
-13.5 | -0.442 | 0.09186 | -0.057 | -4.81
-13 | -0.44 | 0.08626 | -0.058 | -5.095
-12.5 | -0.434 | 0.08132 | -0.058 | -5.332
-12 | -0.424 | 0.0762 | -0.059 | -5.568
-11.5 | -0.411 | 0.07154 | -0.061 | -5.748
-11 | -0.395 | 0.06647 | -0.063 | -5.938
-10.5 | -0.374 | 0.06176 | -0.066 | -6.059
-10 | -0.35 | 0.05727 | -0.069 | -6.114
-9.5 | -0.322 | 0.05277 | -0.073 | -6.109
-9 | -0.356 | 0.00821 | -0.126 | -43.376
-8.5 | -0.312 | 0.00778 | -0.127 | -40.151
-8 | -0.265 | 0.00755 | -0.128 | -35.056
-7.5 | -0.213 | 0.00739 | -0.128 | -28.846
-7 | -0.159 | 0.0072 | -0.129 | -22.148
-6.5 | -0.104 | 0.00706 | -0.13 | -14.728
-6 | -0.047 | 0.00691 | -0.131 | -6.791
-5.5 | 0.011 | 0.0068 | -0.131 | 1.664
-5 | 0.07 | 0.0067 | -0.132 | 10.516
-4.5 | 0.13 | 0.00662 | -0.133 | 19.709
-4 | 0.191 | 0.00661 | -0.134 | 28.868
-3.5 | 0.251 | 0.00658 | -0.134 | 38.197
-3 | 0.312 | 0.00655 | -0.135 | 47.681
-2.5 | 0.373 | 0.00659 | -0.136 | 56.58
-2 | 0.434 | 0.00656 | -0.136 | 66.17
-1.5 | 0.495 | 0.00546 | -0.137 | 90.597
-1 | 0.555 | 0.00554 | -0.138 | 100.168
-0.5 | 0.616 | 0.00565 | -0.139 | 108.945
0 | 0.676 | 0.00574 | -0.139 | 117.672
0.5 | 0.736 | 0.00584 | -0.14 | 126.01
1 | 0.796 | 0.00593 | -0.141 | 134.209
1.5 | 0.856 | 0.00604 | -0.141 | 141.763
2 | 0.916 | 0.00616 | -0.142 | 148.724
2.5 | 0.976 | 0.00626 | -0.143 | 155.831
3 | 1.032 | 0.00641 | -0.143 | 160.853
3.5 | 1.089 | 0.00655 | -0.144 | 166.256
4 | 1.146 | 0.00671 | -0.145 | 170.853
4.5 | 1.201 | 0.00697 | -0.145 | 172.373
5 | 1.255 | 0.00807 | -0.146 | 155.572
5.5 | 1.307 | 0.0094 | -0.146 | 139.003
6 | 1.348 | 0.01263 | -0.146 | 106.72
6.5 | 1.389 | 0.01329 | -0.147 | 104.535
7 | 1.427 | 0.01383 | -0.147 | 103.177
7.5 | 1.461 | 0.01445 | -0.147 | 101.111
8 | 1.49 | 0.01509 | -0.148 | 98.779
8.5 | 1.511 | 0.01578 | -0.148 | 95.763
9 | 1.521 | 0.01669 | -0.149 | 91.139
9.5 | 1.523 | 0.01744 | -0.149 | 87.375
10 | 1.517 | 0.01819 | -0.149 | 83.423
10.5 | 1.502 | 0.0192 | -0.15 | 78.222
11 | 1.479 | 0.02022 | -0.15 | 73.135
11.5 | 1.448 | 0.0211 | -0.15 | 68.617
12 | 1.409 | 0.02234 | -0.15 | 63.079
12.5 | 1.363 | 0.0238 | -0.15 | 57.24
13 | 1.311 | 0.02559 | -0.15 | 51.236
13.5 | 1.256 | 0.02753 | -0.15 | 45.605
14 | 1.197 | 0.02964 | -0.15 | 40.386
14.5 | 0.979 | 0.09158 | -0.105 | 10.691

## 68. Re 4M Mach 0.10 (2)
BIGFOIL.COM POLAR EXPORT
NACA64A712
NACA64A712 |  |  |  | Cl Max: | 1.7967 | at alpha= | 17.5 | deg
XFOIL ncrit=9 |  |  |  | L/D Max: | 171.134 | at alpha= | 3.5 | deg
Re: | 4000000 |  |  | Cd Min: | 0.08843 | at alpha= | 20 | deg
Mach: | 0.1 |  |  | Cl=0 at alpha= | -5.7601 | deg
|  |  |  | @ Cl=0.1, Cd= | 0.0059669
|  |  |  | @ Cl=0.4, Cd= | 0.0053594
|  |  |  | @ Cl=0.6, Cd= | 0.0045103
alpha (deg) | Cl | Cd | Cm | Cl/Cd
-16.5 | -1.0015 | 0.0361 | -0.1301 | -27.7424
-16 | -0.9919 | 0.03065 | -0.1357 | -32.3622
-15.5 | -1.0004 | 0.02428 | -0.1411 | -41.2026
-15 | -0.9651 | 0.02191 | -0.142 | -44.0484
-14.5 | -0.9211 | 0.0202 | -0.1428 | -45.599
-14 | -0.8695 | 0.01884 | -0.1443 | -46.1518
-13.5 | -0.8203 | 0.01648 | -0.1463 | -49.7755
-13 | -0.7596 | 0.01459 | -0.1498 | -52.0631
-12.5 | -0.7014 | 0.01371 | -0.1513 | -51.1597
-12 | -0.6441 | 0.01265 | -0.1529 | -50.917
-11.5 | -0.5924 | 0.01186 | -0.1528 | -49.9494
-11 | -0.5405 | 0.01122 | -0.1526 | -48.1729
-10.5 | -0.4862 | 0.01086 | -0.1526 | -44.7698
-10 | -0.4327 | 0.01029 | -0.1526 | -42.0505
-9.5 | -0.3878 | 0.00908 | -0.151 | -42.7093
-9 | -0.3368 | 0.00856 | -0.1503 | -39.3458
-8.5 | -0.2843 | 0.00821 | -0.1498 | -34.6285
-8 | -0.232 | 0.00781 | -0.1492 | -29.7055
-7.5 | -0.1787 | 0.00752 | -0.1488 | -23.7633
-7 | -0.1289 | 0.00704 | -0.1477 | -18.3097
-6.5 | -0.0767 | 0.00669 | -0.147 | -11.4649
-6 | -0.025 | 0.00646 | -0.1462 | -3.87
-5.5 | 0.0271 | 0.0063 | -0.1454 | 4.3016
-5 | 0.077 | 0.00603 | -0.1442 | 12.7695
-4.5 | 0.128 | 0.00589 | -0.1432 | 21.7317
-4 | 0.1794 | 0.00579 | -0.1423 | 30.9845
-3.5 | 0.2304 | 0.00567 | -0.1412 | 40.6349
-3 | 0.2813 | 0.00556 | -0.1402 | 50.5935
-2.5 | 0.3324 | 0.00548 | -0.1392 | 60.6569
-2 | 0.3832 | 0.0054 | -0.1382 | 70.963
-1.5 | 0.4329 | 0.00528 | -0.1369 | 81.9886
-1 | 0.4809 | 0.00509 | -0.1353 | 94.4794
-0.5 | 0.526 | 0.00478 | -0.1332 | 110.0418
0.5 | 0.6193 | 0.00444 | -0.1296 | 139.482
1 | 0.6681 | 0.00446 | -0.1281 | 149.7982
1.5 | 0.7174 | 0.00454 | -0.1268 | 158.0176
2 | 0.7665 | 0.00465 | -0.1254 | 164.8387
2.5 | 0.8148 | 0.00482 | -0.1239 | 169.0456
3 | 0.8589 | 0.00505 | -0.1215 | 170.0792
3.5 | 0.9053 | 0.00529 | -0.1196 | 171.1342
4 | 0.9536 | 0.00564 | -0.1184 | 169.078
4.5 | 0.9967 | 0.00661 | -0.1165 | 150.7867
5 | 1.0525 | 0.00805 | -0.118 | 130.7453
5.5 | 1.1115 | 0.00921 | -0.1201 | 120.684
6 | 1.1564 | 0.01017 | -0.1188 | 113.707
6.5 | 1.2045 | 0.01088 | -0.1181 | 110.7077
7.5 | 1.3169 | 0.01215 | -0.1205 | 108.3868
8 | 1.3549 | 0.01289 | -0.1177 | 105.1125
8.5 | 1.3914 | 0.01373 | -0.1147 | 101.3401
9 | 1.4295 | 0.01449 | -0.1121 | 98.6542
9.5 | 1.465 | 0.0154 | -0.1093 | 95.1299
10 | 1.4988 | 0.01644 | -0.1062 | 91.1679
10.5 | 1.5332 | 0.01745 | -0.1034 | 87.8625
11 | 1.5635 | 0.01874 | -0.1001 | 83.4312
11.5 | 1.5938 | 0.02005 | -0.097 | 79.4913
12 | 1.6226 | 0.0215 | -0.0938 | 75.4698
12.5 | 1.6465 | 0.0233 | -0.0901 | 70.6652
13 | 1.672 | 0.02505 | -0.0869 | 66.7465
13.5 | 1.6947 | 0.02705 | -0.0836 | 62.6506
14 | 1.7127 | 0.02951 | -0.08 | 58.038
14.5 | 1.729 | 0.03223 | -0.0765 | 53.6457
15 | 1.7481 | 0.03486 | -0.0737 | 50.1463
15.5 | 1.7638 | 0.03789 | -0.071 | 46.5505
16 | 1.7782 | 0.04117 | -0.0684 | 43.1916
16.5 | 1.7872 | 0.04512 | -0.0659 | 39.6099
17 | 1.7962 | 0.0492 | -0.0638 | 36.5081
17.5 | 1.7967 | 0.05437 | -0.0616 | 33.0458
18 | 1.7925 | 0.06028 | -0.0599 | 29.7362
18.5 | 1.7851 | 0.06682 | -0.0588 | 26.7151
19 | 1.7842 | 0.07284 | -0.0583 | 24.4948
19.5 | 1.7721 | 0.08048 | -0.0583 | 22.0191
20 | 1.76 | 0.08843 | -0.059 | 19.9027

## 69. Re 4M Mach 0.25 (1)
BIGFOIL.COM POLAR EXPORT
NACA64A712
NACA64A712 |  |  |  | Cl Max: | 1.513 | at alpha= | 8.5 | deg
JavaFoil+Calcfoil stall+Eppler ext transition |  |  |  | L/D Max: | 171.652 | at alpha= | 4.5 | deg
Re: | 4000000 |  |  | Cd Min: | 0.00552 | at alpha= | -1.5 | deg
Mach: | 0.25 |  |  | Cl=0 at alpha= | -5.6 | deg
|  |  |  | @ Cl=0.1, Cd= | 0.0067539
|  |  |  | @ Cl=0.4, Cd= | 0.0066219
|  |  |  | @ Cl=0.6, Cd= | 0.0056615
alpha (deg) | Cl | Cd | Cm | Cl/Cd
-16.5 | -0.064 | 0.13486 | -0.057 | -0.472
-16 | -0.061 | 0.12559 | -0.057 | -0.483
-15.5 | -0.158 | 0.12267 | -0.056 | -1.288
-15 | -0.205 | 0.11429 | -0.056 | -1.791
-14.5 | -0.243 | 0.10956 | -0.055 | -2.216
-14 | -0.275 | 0.10405 | -0.055 | -2.645
-13.5 | -0.303 | 0.10001 | -0.055 | -3.025
-13 | -0.325 | 0.09349 | -0.056 | -3.473
-12.5 | -0.341 | 0.08731 | -0.056 | -3.907
-12 | -0.352 | 0.08196 | -0.057 | -4.29
-11.5 | -0.356 | 0.07539 | -0.058 | -4.721
-11 | -0.354 | 0.07075 | -0.06 | -5.001
-10.5 | -0.345 | 0.06598 | -0.062 | -5.23
-10 | -0.33 | 0.06115 | -0.063 | -5.396
-9.5 | -0.309 | 0.05661 | -0.067 | -5.466
-9 | -0.284 | 0.05185 | -0.072 | -5.47
-8.5 | -0.255 | 0.04491 | -0.083 | -5.668
-8 | -0.265 | 0.00778 | -0.131 | -34.108
-7.5 | -0.215 | 0.00754 | -0.132 | -28.533
-7 | -0.162 | 0.00737 | -0.133 | -21.955
-6.5 | -0.106 | 0.00719 | -0.134 | -14.705
-6 | -0.048 | 0.00705 | -0.134 | -6.795
-5.5 | 0.012 | 0.00689 | -0.135 | 1.679
-5 | 0.072 | 0.00679 | -0.136 | 10.631
-4.5 | 0.134 | 0.00671 | -0.137 | 19.928
-4 | 0.196 | 0.00669 | -0.137 | 29.25
-3.5 | 0.258 | 0.00664 | -0.138 | 38.879
-3 | 0.321 | 0.00663 | -0.139 | 48.355
-2.5 | 0.383 | 0.00663 | -0.139 | 57.775
-2 | 0.446 | 0.0066 | -0.14 | 67.488
-1.5 | 0.509 | 0.00552 | -0.141 | 92.222
-1 | 0.571 | 0.00561 | -0.142 | 101.693
-0.5 | 0.633 | 0.00572 | -0.142 | 110.542
0 | 0.694 | 0.00583 | -0.143 | 119.076
0.5 | 0.756 | 0.00595 | -0.144 | 127.094
1 | 0.818 | 0.00603 | -0.144 | 135.684
1.5 | 0.88 | 0.00617 | -0.145 | 142.655
2 | 0.941 | 0.00627 | -0.146 | 150.162
2.5 | 1.003 | 0.00641 | -0.147 | 156.416
3 | 1.06 | 0.00655 | -0.147 | 161.831
3.5 | 1.119 | 0.00671 | -0.148 | 166.658
4 | 1.177 | 0.00686 | -0.149 | 171.562
4.5 | 1.233 | 0.00718 | -0.149 | 171.652
5 | 1.287 | 0.00859 | -0.15 | 149.762
5.5 | 1.339 | 0.01014 | -0.151 | 132.116
6 | 1.376 | 0.01325 | -0.15 | 103.876
6.5 | 1.416 | 0.01393 | -0.15 | 101.626
7 | 1.451 | 0.01456 | -0.151 | 99.687
7.5 | 1.48 | 0.01528 | -0.151 | 96.889
8 | 1.502 | 0.01598 | -0.152 | 94.021
8.5 | 1.513 | 0.01688 | -0.152 | 89.656
9 | 1.507 | 0.01794 | -0.152 | 83.999
9.5 | 1.488 | 0.01882 | -0.153 | 79.101
10 | 1.455 | 0.01998 | -0.153 | 72.817
10.5 | 1.408 | 0.02111 | -0.153 | 66.678
11 | 1.102 | 0.07656 | -0.061 | 14.392
11.5 | 1.267 | 0.02395 | -0.153 | 52.906
12 | 1.176 | 0.02629 | -0.153 | 44.715
12.5 | 0.901 | 0.08714 | -0.086 | 10.343
13 | 0.81 | 0.0958 | -0.079 | 8.458
13.5 | 0.719 | 0.0982 | -0.085 | 7.326

## 70. Re 4M Mach 0.25 (2)
BIGFOIL.COM POLAR EXPORT
NACA64A712
NACA64A712 |  |  |  | Cl Max: | 1.7321 | at alpha= | 16 | deg
XFOIL ncrit=9 |  |  |  | L/D Max: | 171.405 | at alpha= | 3.5 | deg
Re: | 4000000 |  |  | Cd Min: | 0.17853 | at alpha= | -17 | deg
Mach: | 0.25 |  |  | Cl=0 at alpha= | -5.7275 | deg
|  |  |  | @ Cl=0.1, Cd= | 0.006161
|  |  |  | @ Cl=0.4, Cd= | 0.0054594
|  |  |  | @ Cl=0.6, Cd= | 0.0045258
alpha (deg) | Cl | Cd | Cm | Cl/Cd
-17 | -0.3512 | 0.17853 | -0.0537 | -1.9672
-16.5 | -0.3289 | 0.17394 | -0.0575 | -1.8909
-16 | -0.3159 | 0.16557 | -0.0612 | -1.908
-15 | -0.2906 | 0.14974 | -0.0683 | -1.9407
-14.5 | -0.288 | 0.13889 | -0.0723 | -2.0736
-14 | -0.2805 | 0.13052 | -0.0761 | -2.1491
-13.5 | -0.2641 | 0.12458 | -0.0793 | -2.1199
-13 | -0.2501 | 0.1181 | -0.0827 | -2.1177
-12 | -0.6522 | 0.02449 | -0.1552 | -26.6313
-11.5 | -0.6085 | 0.01725 | -0.1626 | -35.2754
-11 | -0.5543 | 0.01539 | -0.163 | -36.0169
-10.5 | -0.4988 | 0.01407 | -0.1629 | -35.4513
-10 | -0.4447 | 0.01255 | -0.1627 | -35.4343
-9.5 | -0.3948 | 0.01139 | -0.1611 | -34.662
-9 | -0.3486 | 0.00982 | -0.159 | -35.499
-8.5 | -0.2969 | 0.00898 | -0.1574 | -33.0624
-8 | -0.2427 | 0.0084 | -0.1563 | -28.8929
-7.5 | -0.1885 | 0.00791 | -0.1551 | -23.8306
-7 | -0.1343 | 0.00756 | -0.154 | -17.7646
-6.5 | -0.0824 | 0.00695 | -0.1525 | -11.8561
-6 | -0.0291 | 0.00663 | -0.1512 | -4.3891
-5.5 | 0.0243 | 0.00644 | -0.15 | 3.7733
-5 | 0.0774 | 0.00629 | -0.1488 | 12.3052
-4.5 | 0.1282 | 0.006 | -0.1472 | 21.3667
-4 | 0.1809 | 0.00588 | -0.146 | 30.7653
-3.5 | 0.2338 | 0.0058 | -0.1448 | 40.3103
-3 | 0.2857 | 0.00565 | -0.1435 | 50.5664
-2.5 | 0.3383 | 0.00558 | -0.1424 | 60.6272
-2 | 0.3904 | 0.00548 | -0.1412 | 71.2409
-1.5 | 0.4417 | 0.00537 | -0.1399 | 82.2533
-1 | 0.4912 | 0.0052 | -0.1382 | 94.4615
-0.5 | 0.5374 | 0.00489 | -0.1359 | 109.8978
0 | 0.5823 | 0.00454 | -0.1333 | 128.2599
0.5 | 0.6321 | 0.0045 | -0.1317 | 140.4667
1 | 0.6815 | 0.00453 | -0.13 | 150.4415
1.5 | 0.7312 | 0.00463 | -0.1284 | 157.9266
2 | 0.7793 | 0.00474 | -0.1263 | 164.4093
2.5 | 0.828 | 0.00488 | -0.1244 | 169.6721
3 | 0.8764 | 0.00512 | -0.1225 | 171.1719
3.5 | 0.9273 | 0.00541 | -0.1212 | 171.4048
4 | 0.9806 | 0.00578 | -0.1206 | 169.654
4.5 | 1.0283 | 0.00686 | -0.1194 | 149.898
5.5 | 1.1364 | 0.00963 | -0.1206 | 118.0062
6 | 1.1773 | 0.01071 | -0.118 | 109.9253
6.5 | 1.2241 | 0.01148 | -0.1165 | 106.6289
7.5 | 1.3339 | 0.01306 | -0.1172 | 102.1363
8 | 1.3727 | 0.01394 | -0.114 | 98.472
8.5 | 1.4103 | 0.01491 | -0.1107 | 94.5875
9 | 1.4479 | 0.01592 | -0.1075 | 90.9485
9.5 | 1.4814 | 0.01717 | -0.1037 | 86.2784
10 | 1.5166 | 0.0184 | -0.1004 | 82.4239
10.5 | 1.5468 | 0.01994 | -0.0965 | 77.5727
11 | 1.5784 | 0.02147 | -0.0929 | 73.5165
11.5 | 1.6056 | 0.02332 | -0.0889 | 68.8508
12 | 1.6307 | 0.02541 | -0.0849 | 64.1755
12.5 | 1.6535 | 0.02774 | -0.0809 | 59.6071
13 | 1.673 | 0.03048 | -0.0769 | 54.8885
13.5 | 1.6878 | 0.03373 | -0.0728 | 50.0385
14 | 1.7044 | 0.03705 | -0.0692 | 46.0027
14.5 | 1.7175 | 0.04082 | -0.0659 | 42.075
15 | 1.7258 | 0.04523 | -0.0627 | 38.1561
15.5 | 1.7304 | 0.0502 | -0.0599 | 34.4701
16 | 1.7321 | 0.05574 | -0.0575 | 31.0746
16.5 | 1.7228 | 0.0627 | -0.0556 | 27.4769
17 | 1.7145 | 0.06991 | -0.0545 | 24.5244
17.5 | 1.6927 | 0.07917 | -0.0543 | 21.3806
18 | 1.6635 | 0.08985 | -0.0554 | 18.5142
18.5 | 1.6271 | 0.10214 | -0.0581 | 15.9301
19 | 1.6011 | 0.11357 | -0.0617 | 14.0979
19.5 | 1.5496 | 0.12975 | -0.0687 | 11.943
20 | 1.513 | 0.14442 | -0.0762 | 10.4764

## 71. Re 4M Mach 0.50 (1)
BIGFOIL.COM POLAR EXPORT
NACA64A712
NACA64A712 |  |  |  | Cl Max: | 1.488 | at alpha= | 6.5 | deg
JavaFoil+Calcfoil stall+Eppler ext transition |  |  |  | L/D Max: | 166.46 | at alpha= | 4 | deg
Re: | 4000000 |  |  | Cd Min: | 0.00584 | at alpha= | -1.5 | deg
Mach: | 0.5 |  |  | Cl=0 at alpha= | -5.5968 | deg
|  |  |  | @ Cl=0.1, Cd= | 0.0072268
|  |  |  | @ Cl=0.4, Cd= | 0.006938
|  |  |  | @ Cl=0.6, Cd= | 0.0058984
alpha (deg) | Cl | Cd | Cm | Cl/Cd
-20 | -0.796 | 0.16046 | -0.071 | -4.958
-19.5 | -0.768 | 0.15832 | -0.07 | -4.852
-19 | -0.741 | 0.15328 | -0.07 | -4.834
-18.5 | -0.714 | 0.14862 | -0.071 | -4.804
-18 | -0.687 | 0.14307 | -0.071 | -4.801
-17.5 | -0.66 | 0.13758 | -0.072 | -4.796
-17 | -0.631 | 0.13326 | -0.069 | -4.736
-16.5 | -0.603 | 0.12937 | -0.069 | -4.664
-16 | -0.576 | 0.12321 | -0.07 | -4.677
-15.5 | -0.549 | 0.11709 | -0.07 | -4.688
-15 | -0.521 | 0.11321 | -0.07 | -4.606
-14.5 | -0.494 | 0.11347 | -0.071 | -4.353
-14 | -0.466 | 0.10726 | -0.068 | -4.341
-13.5 | -0.438 | 0.09515 | -0.069 | -4.606
-13 | -0.411 | 0.08703 | -0.07 | -4.719
-12.5 | -0.383 | 0.08204 | -0.07 | -4.671
-12 | -0.356 | 0.07643 | -0.071 | -4.654
-11.5 | -0.328 | 0.07637 | -0.072 | -4.297
-11 | -0.3 | 0.07771 | -0.068 | -3.856
-10.5 | -0.272 | 0.07071 | -0.069 | -3.848
-10 | -0.245 | 0.06387 | -0.07 | -3.828
-9.5 | -0.217 | 0.05896 | -0.071 | -3.679
-9 | -0.189 | 0.05521 | -0.074 | -3.43
-8.5 | -0.161 | 0.05606 | -0.069 | -2.875
-8 | -0.133 | 0.05548 | -0.065 | -2.401
-7.5 | -0.106 | 0.04997 | -0.067 | -2.112
-7 | -0.105 | 0.04604 | -0.069 | -2.287
-6.5 | -0.084 | 0.04268 | -0.073 | -1.96
-6 | -0.05 | 0.00759 | -0.15 | -6.571
-5.5 | 0.012 | 0.00749 | -0.151 | 1.656
-5 | 0.079 | 0.00727 | -0.152 | 10.835
-4.5 | 0.147 | 0.00713 | -0.153 | 20.662
-4 | 0.217 | 0.007 | -0.153 | 30.985
-3.5 | 0.287 | 0.00695 | -0.154 | 41.358
-3 | 0.358 | 0.00695 | -0.155 | 51.435
-2.5 | 0.428 | 0.00693 | -0.156 | 61.752
-2 | 0.498 | 0.00694 | -0.157 | 71.703
-1.5 | 0.569 | 0.00584 | -0.158 | 97.437
-1 | 0.638 | 0.00597 | -0.158 | 106.843
-0.5 | 0.707 | 0.00611 | -0.159 | 115.776
0 | 0.776 | 0.00626 | -0.16 | 123.958
0.5 | 0.846 | 0.00642 | -0.161 | 131.72
1 | 0.915 | 0.00656 | -0.162 | 139.421
1.5 | 0.983 | 0.0067 | -0.162 | 146.86
2 | 1.052 | 0.00689 | -0.163 | 152.822
2.5 | 1.121 | 0.00709 | -0.164 | 158.121
3 | 1.183 | 0.0073 | -0.165 | 162.043
3.5 | 1.248 | 0.00753 | -0.165 | 165.72
4 | 1.31 | 0.00787 | -0.166 | 166.46
4.5 | 1.362 | 0.00914 | -0.166 | 149.132
5 | 1.409 | 0.01111 | -0.166 | 126.82
5.5 | 1.45 | 0.01551 | -0.166 | 93.467
6 | 1.481 | 0.01646 | -0.166 | 89.997
6.5 | 1.488 | 0.01756 | -0.167 | 84.731
7 | 1.453 | 0.01889 | -0.167 | 76.905
7.5 | 1.295 | 0.02101 | -0.168 | 61.669
8 | 0.742 | 0.05759 | -0.074 | 12.888
8.5 | 0.936 | 0.02336 | -0.169 | 40.082
9 | 0.802 | 0.06246 | -0.094 | 12.833
9.5 | 0.996 | 0.02542 | -0.169 | 39.193
10 | 1.023 | 0.02777 | -0.169 | 36.855
10.5 | 0.876 | 0.07948 | -0.082 | 11.018
11 | 0.904 | 0.07594 | -0.088 | 11.899
11.5 | 0.929 | 0.08586 | -0.085 | 10.816

## 72. Re 4M Mach 0.50 (2)
BIGFOIL.COM POLAR EXPORT
NACA64A712
NACA64A712 |  |  |  | Cl Max: | 1.5277 | at alpha= | 10 | deg
XFOIL ncrit=9 |  |  |  | L/D Max: | 170.9 | at alpha= | 3.5 | deg
Re: | 4000000 |  |  | Cd Min: | 0.24018 | at alpha= | -20 | deg
Mach: | 0.5 |  |  | Cl=0 at alpha= | -5.6883 | deg
|  |  |  | @ Cl=0.1, Cd= | 0.0070674
|  |  |  | @ Cl=0.4, Cd= | 0.0058497
|  |  |  | @ Cl=0.6, Cd= | 0.0052673
alpha (deg) | Cl | Cd | Cm | Cl/Cd
-20 | -0.4829 | 0.24018 | -0.0288 | -2.0106
-18.5 | -0.3972 | 0.21384 | -0.0503 | -1.8575
-18 | -0.3752 | 0.20613 | -0.055 | -1.8202
-17.5 | -0.3522 | 0.1993 | -0.0595 | -1.7672
-17 | -0.3324 | 0.19051 | -0.064 | -1.7448
-16.5 | -0.3094 | 0.18391 | -0.0683 | -1.6823
-16 | -0.2913 | 0.17498 | -0.0726 | -1.6648
-15.5 | -0.2701 | 0.16805 | -0.0766 | -1.6073
-15 | -0.2502 | 0.16055 | -0.0807 | -1.5584
-14.5 | -0.2324 | 0.15258 | -0.0846 | -1.5231
-14 | -0.2153 | 0.14491 | -0.0884 | -1.4857
-13.5 | -0.1998 | 0.13679 | -0.0923 | -1.4606
-13 | -0.185 | 0.12882 | -0.0962 | -1.4361
-12.5 | -0.1668 | 0.12211 | -0.0997 | -1.366
-12 | -0.15 | 0.11519 | -0.1033 | -1.3022
-11.5 | -0.1387 | 0.10706 | -0.1072 | -1.2955
-11 | -0.1249 | 0.09969 | -0.1112 | -1.2529
-10.5 | -0.1081 | 0.09336 | -0.1147 | -1.1579
-10 | -0.0931 | 0.08668 | -0.1185 | -1.0741
-9.5 | -0.0848 | 0.07873 | -0.1232 | -1.0771
-9 | -0.0759 | 0.07107 | -0.1279 | -1.068
-8.5 | -0.0724 | 0.06273 | -0.1336 | -1.1542
-8 | -0.065 | 0.05479 | -0.1408 | -1.1863
-7.5 | -0.064 | 0.0444 | -0.1532 | -1.4414
-7 | -0.0438 | 0.02725 | -0.1825 | -1.6073
-6.5 | -0.0366 | 0.01707 | -0.1846 | -2.1441
-6 | -0.0288 | 0.01006 | -0.1782 | -2.8628
-5.5 | 0.0174 | 0.00814 | -0.1732 | 2.1376
-5 | 0.0723 | 0.00731 | -0.1693 | 9.8906
-4.5 | 0.1294 | 0.00681 | -0.166 | 19.0015
-4 | 0.1863 | 0.00641 | -0.163 | 29.064
-3.5 | 0.2445 | 0.00621 | -0.1604 | 39.372
-3 | 0.3029 | 0.00608 | -0.1582 | 49.8191
-2.5 | 0.3594 | 0.0059 | -0.1556 | 60.9153
-2 | 0.4159 | 0.00583 | -0.1533 | 71.3379
-1.5 | 0.4715 | 0.00576 | -0.1509 | 81.8576
-1 | 0.5248 | 0.00565 | -0.1481 | 92.885
-0.5 | 0.5704 | 0.00547 | -0.1437 | 104.2779
0 | 0.6142 | 0.00517 | -0.1391 | 118.8008
0.5 | 0.6637 | 0.00488 | -0.1358 | 136.0041
1 | 0.7212 | 0.00497 | -0.1341 | 145.1107
1.5 | 0.7817 | 0.00508 | -0.1329 | 153.878
2 | 0.8436 | 0.00526 | -0.1321 | 160.3802
2.5 | 0.9082 | 0.00547 | -0.1318 | 166.0329
3 | 0.9756 | 0.00572 | -0.132 | 170.5594
3.5 | 1.0442 | 0.00611 | -0.1325 | 170.9002
4 | 1.1162 | 0.00664 | -0.1338 | 168.1024
4.5 | 1.168 | 0.00833 | -0.1321 | 140.2161
5.5 | 1.2223 | 0.01224 | -0.1192 | 99.8611
6 | 1.2556 | 0.01401 | -0.1138 | 89.6217
6.5 | 1.2962 | 0.01558 | -0.1094 | 83.1964
7.5 | 1.4025 | 0.01892 | -0.1052 | 74.1279
8 | 1.4379 | 0.02097 | -0.0998 | 68.5694
8.5 | 1.4729 | 0.02321 | -0.0944 | 63.4597
9 | 1.5026 | 0.02598 | -0.0886 | 57.8368
9.5 | 1.5242 | 0.0295 | -0.0824 | 51.6678
10 | 1.5277 | 0.03457 | -0.0754 | 44.1915
10.5 | 1.5127 | 0.04132 | -0.0684 | 36.6094
11 | 1.4892 | 0.04915 | -0.062 | 30.2991
11.5 | 1.4613 | 0.05802 | -0.0573 | 25.1861
12 | 1.4264 | 0.06852 | -0.055 | 20.8173
12.5 | 1.3884 | 0.08039 | -0.0555 | 17.2708
13 | 1.3499 | 0.09345 | -0.0584 | 14.4452
13.5 | 1.3146 | 0.10714 | -0.0635 | 12.2699
14 | 1.2801 | 0.12202 | -0.0708 | 10.4909
14.5 | 1.2498 | 0.13743 | -0.0796 | 9.0941
15 | 1.2239 | 0.1533 | -0.0891 | 7.9837

## 73. Re 5M Mach 0.00 (1)
BIGFOIL.COM POLAR EXPORT
NACA64A712
NACA64A712 |  |  |  | Cl Max: | 1.528 | at alpha= | 9.5 | deg
JavaFoil+Calcfoil stall+Eppler ext transition |  |  |  | L/D Max: | 172.433 | at alpha= | 4 | deg
Re: | 5000000 |  |  | Cd Min: | 0.00536 | at alpha= | -1.5 | deg
Mach: | 0 |  |  | Cl=0 at alpha= | -5.5948 | deg
|  |  |  | @ Cl=0.1, Cd= | 0.006555
|  |  |  | @ Cl=0.4, Cd= | 0.0064262
|  |  |  | @ Cl=0.6, Cd= | 0.0055205
alpha (deg) | Cl | Cd | Cm | Cl/Cd
-19 | -0.382 | 0.1622 | -0.052 | -2.353
-18.5 | -0.396 | 0.15367 | -0.053 | -2.575
-18 | -0.407 | 0.14597 | -0.053 | -2.788
-17.5 | -0.418 | 0.1372 | -0.054 | -3.045
-17 | -0.428 | 0.1304 | -0.054 | -3.281
-16.5 | -0.437 | 0.12515 | -0.054 | -3.491
-16 | -0.445 | 0.11927 | -0.054 | -3.729
-15.5 | -0.451 | 0.11304 | -0.055 | -3.993
-15 | -0.456 | 0.10676 | -0.056 | -4.274
-14.5 | -0.459 | 0.10004 | -0.057 | -4.589
-14 | -0.46 | 0.09546 | -0.057 | -4.815
-13.5 | -0.458 | 0.08899 | -0.058 | -5.142
-13 | -0.453 | 0.08379 | -0.059 | -5.403
-12.5 | -0.444 | 0.07928 | -0.06 | -5.605
-12 | -0.433 | 0.07432 | -0.062 | -5.828
-11.5 | -0.418 | 0.06929 | -0.064 | -6.038
-11 | -0.4 | 0.06501 | -0.065 | -6.152
-10.5 | -0.379 | 0.0593 | -0.071 | -6.393
-10 | -0.354 | 0.05442 | -0.075 | -6.509
-9.5 | -0.332 | 0.04351 | -0.088 | -7.621
-9 | -0.357 | 0.00783 | -0.126 | -45.541
-8.5 | -0.312 | 0.00757 | -0.126 | -41.237
-8 | -0.264 | 0.00735 | -0.127 | -35.938
-7.5 | -0.213 | 0.00719 | -0.128 | -29.599
-7 | -0.159 | 0.00703 | -0.129 | -22.612
-6.5 | -0.104 | 0.0069 | -0.129 | -15.011
-6 | -0.047 | 0.00677 | -0.13 | -6.903
-5.5 | 0.011 | 0.00667 | -0.131 | 1.689
-5 | 0.07 | 0.00657 | -0.131 | 10.687
-4.5 | 0.13 | 0.00654 | -0.132 | 19.831
-4 | 0.19 | 0.0065 | -0.133 | 29.226
-3.5 | 0.25 | 0.00646 | -0.134 | 38.719
-3 | 0.311 | 0.00645 | -0.134 | 48.213
-2.5 | 0.371 | 0.00645 | -0.135 | 57.528
-2 | 0.432 | 0.0064 | -0.136 | 67.476
-1.5 | 0.493 | 0.00536 | -0.136 | 91.824
-1 | 0.553 | 0.00545 | -0.137 | 101.401
-0.5 | 0.613 | 0.00554 | -0.138 | 110.57
0 | 0.672 | 0.00564 | -0.139 | 119.325
0.5 | 0.732 | 0.00571 | -0.139 | 128.19
1 | 0.792 | 0.0058 | -0.14 | 136.638
1.5 | 0.852 | 0.00588 | -0.141 | 144.903
2 | 0.911 | 0.00599 | -0.141 | 152.015
2.5 | 0.971 | 0.00611 | -0.142 | 158.858
3 | 1.026 | 0.00622 | -0.143 | 164.893
3.5 | 1.084 | 0.00635 | -0.143 | 170.6
4 | 1.14 | 0.00661 | -0.144 | 172.433
4.5 | 1.195 | 0.00757 | -0.145 | 157.93
5 | 1.249 | 0.00861 | -0.145 | 144.976
5.5 | 1.301 | 0.01019 | -0.146 | 127.592
6 | 1.345 | 0.0109 | -0.146 | 123.396
6.5 | 1.386 | 0.01268 | -0.146 | 109.343
7 | 1.425 | 0.01321 | -0.147 | 107.797
7.5 | 1.459 | 0.01379 | -0.147 | 105.793
8 | 1.488 | 0.01437 | -0.147 | 103.598
8.5 | 1.511 | 0.01505 | -0.148 | 100.45
9 | 1.524 | 0.01582 | -0.148 | 96.286
9.5 | 1.528 | 0.01655 | -0.148 | 92.305
10 | 1.525 | 0.01726 | -0.149 | 88.35
10.5 | 1.514 | 0.0182 | -0.149 | 83.19
11 | 1.495 | 0.01918 | -0.15 | 77.978
11.5 | 1.47 | 0.02013 | -0.15 | 73.003
12 | 1.437 | 0.02095 | -0.15 | 68.58
12.5 | 1.398 | 0.02232 | -0.15 | 62.615
13 | 1.353 | 0.02374 | -0.15 | 56.978
13.5 | 1.303 | 0.0255 | -0.15 | 51.121
14 | 1.252 | 0.02725 | -0.15 | 45.941
14.5 | 1.197 | 0.02952 | -0.15 | 40.545

## 74. Re 5M Mach 0.00 (2)
BIGFOIL.COM POLAR EXPORT
NACA64A712
NACA64A712 |  |  |  | Cl Max: | 1.8442 | at alpha= | 19 | deg
XFOIL ncrit=9 |  |  |  | L/D Max: | 174.459 | at alpha= | 3.5 | deg
Re: | 5000000 |  |  | Cd Min: | 0.07506 | at alpha= | 20 | deg
Mach: | 0 |  |  | Cl=0 at alpha= | -5.7249 | deg
|  |  |  | @ Cl=0.1, Cd= | 0.00573
|  |  |  | @ Cl=0.4, Cd= | 0.0051769
|  |  |  | @ Cl=0.6, Cd= | 0.0043729
alpha (deg) | Cl | Cd | Cm | Cl/Cd
-18 | -1.122 | 0.03801 | -0.1244 | -29.5185
-17.5 | -1.145 | 0.02889 | -0.1327 | -39.6331
-17 | -1.1431 | 0.02388 | -0.1372 | -47.8685
-16.5 | -1.1186 | 0.02159 | -0.1368 | -51.811
-16 | -1.0796 | 0.01997 | -0.1371 | -54.0611
-15.5 | -1.0377 | 0.01835 | -0.1375 | -56.5504
-15 | -0.9897 | 0.01721 | -0.1382 | -57.5073
-14.5 | -0.9408 | 0.01608 | -0.1389 | -58.5075
-14 | -0.8874 | 0.01525 | -0.1399 | -58.1902
-13.5 | -0.8291 | 0.01435 | -0.142 | -57.777
-13 | -0.7636 | 0.01268 | -0.1464 | -60.2208
-12.5 | -0.7101 | 0.01184 | -0.1471 | -59.9747
-12 | -0.6565 | 0.01106 | -0.1478 | -59.358
-11.5 | -0.6022 | 0.01043 | -0.1483 | -57.7373
-11 | -0.5477 | 0.00991 | -0.1488 | -55.2674
-10.5 | -0.4938 | 0.00953 | -0.149 | -51.8153
-10 | -0.4423 | 0.00903 | -0.1487 | -48.9812
-9.5 | -0.39 | 0.00859 | -0.1484 | -45.4016
-9 | -0.3405 | 0.00792 | -0.1476 | -42.9924
-8.5 | -0.2882 | 0.00752 | -0.1473 | -38.3245
-8 | -0.2356 | 0.00717 | -0.1469 | -32.8591
-7.5 | -0.1835 | 0.00693 | -0.1464 | -26.4791
-7 | -0.13 | 0.00666 | -0.1462 | -19.5195
-6.5 | -0.0801 | 0.00628 | -0.1451 | -12.7548
-6 | -0.0285 | 0.00608 | -0.1444 | -4.6875
-5.5 | 0.0233 | 0.00595 | -0.1437 | 3.916
-5 | 0.0747 | 0.00582 | -0.1429 | 12.8351
-4.5 | 0.1253 | 0.00564 | -0.1419 | 22.2163
-4 | 0.1768 | 0.00554 | -0.1411 | 31.9134
-3.5 | 0.2285 | 0.00547 | -0.1404 | 41.7733
-3 | 0.2794 | 0.00536 | -0.1394 | 52.1269
-2.5 | 0.3309 | 0.0053 | -0.1386 | 62.434
-2 | 0.3816 | 0.00521 | -0.1376 | 73.2438
-1.5 | 0.4317 | 0.00512 | -0.1365 | 84.3164
-1 | 0.4806 | 0.00499 | -0.1352 | 96.3126
-0.5 | 0.5273 | 0.00474 | -0.1334 | 111.2447
0 | 0.5715 | 0.00444 | -0.1312 | 128.7162
0.5 | 0.6182 | 0.00433 | -0.1294 | 142.7714
1 | 0.6665 | 0.00436 | -0.1279 | 152.867
1.5 | 0.7156 | 0.00442 | -0.1266 | 161.9005
2 | 0.764 | 0.00456 | -0.1252 | 167.5439
2.5 | 0.8132 | 0.00469 | -0.124 | 173.3902
3 | 0.8571 | 0.00498 | -0.1217 | 172.1084
3.5 | 0.9037 | 0.00518 | -0.1199 | 174.4595
4 | 0.9472 | 0.00569 | -0.1178 | 166.4675
4.5 | 0.989 | 0.00693 | -0.1159 | 142.7128
5 | 1.0573 | 0.00817 | -0.1203 | 129.4125
5.5 | 1.1127 | 0.00911 | -0.1214 | 122.1405
6 | 1.1592 | 0.00991 | -0.1204 | 116.9728
6.5 | 1.2072 | 0.01048 | -0.1196 | 115.1908
7 | 1.2544 | 0.01109 | -0.1187 | 113.1109
7.5 | 1.3253 | 0.01157 | -0.1233 | 114.5462
8 | 1.3641 | 0.01221 | -0.1207 | 111.7199
8.5 | 1.4023 | 0.01289 | -0.1181 | 108.7898
9 | 1.4402 | 0.0136 | -0.1155 | 105.8971
9.5 | 1.4752 | 0.01447 | -0.1126 | 101.9489
10 | 1.5117 | 0.01528 | -0.11 | 98.9332
10.5 | 1.5458 | 0.01624 | -0.1071 | 95.1847
11 | 1.5771 | 0.01737 | -0.104 | 90.7945
11.5 | 1.6092 | 0.01848 | -0.1011 | 87.0779
12 | 1.6375 | 0.01984 | -0.0978 | 82.5353
12.5 | 1.6644 | 0.02134 | -0.0945 | 77.9944
13 | 1.6901 | 0.02293 | -0.0913 | 73.7069
13.5 | 1.7138 | 0.02473 | -0.088 | 69.3004
14 | 1.7326 | 0.02692 | -0.0843 | 64.3611
14.5 | 1.7546 | 0.029 | -0.0813 | 60.5034
15 | 1.7749 | 0.03127 | -0.0783 | 56.7605
15.5 | 1.792 | 0.03393 | -0.0754 | 52.8146
16 | 1.8077 | 0.03684 | -0.0727 | 49.0689
16.5 | 1.8171 | 0.04042 | -0.0698 | 44.9555
17 | 1.8283 | 0.04401 | -0.0675 | 41.5428
17.5 | 1.8297 | 0.04874 | -0.0649 | 37.54
18 | 1.837 | 0.05303 | -0.0632 | 34.6408
18.5 | 1.8425 | 0.05768 | -0.0617 | 31.9435
19 | 1.8442 | 0.0629 | -0.0606 | 29.3196
19.5 | 1.8422 | 0.06874 | -0.0598 | 26.7995
20 | 1.838 | 0.07506 | -0.0595 | 24.4871

## 75. Re 5M Mach 0.10 (1)
BIGFOIL.COM POLAR EXPORT
NACA64A712
NACA64A712 |  |  |  | Cl Max: | 1.525 | at alpha= | 9.5 | deg
JavaFoil+Calcfoil stall+Eppler ext transition |  |  |  | L/D Max: | 171.94 | at alpha= | 4 | deg
Re: | 5000000 |  |  | Cd Min: | 0.00537 | at alpha= | -1.5 | deg
Mach: | 0.1 |  |  | Cl=0 at alpha= | -5.5948 | deg
|  |  |  | @ Cl=0.1, Cd= | 0.00657
|  |  |  | @ Cl=0.4, Cd= | 0.0064334
|  |  |  | @ Cl=0.6, Cd= | 0.005529
alpha (deg) | Cl | Cd | Cm | Cl/Cd
-18.5 | -0.353 | 0.15524 | -0.053 | -2.277
-18 | -0.367 | 0.14595 | -0.053 | -2.514
-17.5 | -0.38 | 0.14137 | -0.054 | -2.689
-17 | -0.393 | 0.13254 | -0.054 | -2.964
-16.5 | -0.405 | 0.12739 | -0.054 | -3.176
-16 | -0.415 | 0.12223 | -0.055 | -3.398
-15.5 | -0.425 | 0.11408 | -0.055 | -3.723
-15 | -0.432 | 0.10827 | -0.056 | -3.994
-14.5 | -0.438 | 0.10319 | -0.056 | -4.245
-14 | -0.441 | 0.0967 | -0.057 | -4.565
-13.5 | -0.442 | 0.09083 | -0.058 | -4.867
-13 | -0.44 | 0.08487 | -0.059 | -5.182
-12.5 | -0.434 | 0.08021 | -0.059 | -5.409
-12 | -0.425 | 0.07509 | -0.06 | -5.654
-11.5 | -0.412 | 0.07022 | -0.063 | -5.865
-11 | -0.395 | 0.06544 | -0.065 | -6.041
-10.5 | -0.375 | 0.0604 | -0.069 | -6.214
-10 | -0.352 | 0.05536 | -0.073 | -6.35
-9.5 | -0.326 | 0.04868 | -0.081 | -6.693
-9 | -0.356 | 0.00789 | -0.126 | -45.131
-8.5 | -0.312 | 0.0076 | -0.127 | -41.099
-8 | -0.265 | 0.00739 | -0.128 | -35.8
-7.5 | -0.213 | 0.00723 | -0.128 | -29.496
-7 | -0.159 | 0.00704 | -0.129 | -22.644
-6.5 | -0.104 | 0.00692 | -0.13 | -15.027
-6 | -0.047 | 0.00681 | -0.131 | -6.89
-5.5 | 0.011 | 0.00667 | -0.131 | 1.695
-5 | 0.07 | 0.00659 | -0.132 | 10.699
-4.5 | 0.13 | 0.00655 | -0.133 | 19.893
-4 | 0.191 | 0.0065 | -0.134 | 29.343
-3.5 | 0.251 | 0.00647 | -0.134 | 38.878
-3 | 0.312 | 0.00645 | -0.135 | 48.416
-2.5 | 0.373 | 0.00646 | -0.136 | 57.767
-2 | 0.434 | 0.0064 | -0.136 | 67.729
-1.5 | 0.495 | 0.00537 | -0.137 | 92.17
-1 | 0.555 | 0.00547 | -0.138 | 101.442
-0.5 | 0.616 | 0.00555 | -0.139 | 110.97
0 | 0.676 | 0.00564 | -0.139 | 119.736
0.5 | 0.736 | 0.00574 | -0.14 | 128.304
1 | 0.796 | 0.00581 | -0.141 | 137.017
1.5 | 0.856 | 0.0059 | -0.141 | 145.138
2 | 0.916 | 0.00603 | -0.142 | 151.933
2.5 | 0.976 | 0.00613 | -0.143 | 159.053
3 | 1.032 | 0.00624 | -0.143 | 165.298
3.5 | 1.089 | 0.00638 | -0.144 | 170.766
4 | 1.146 | 0.00666 | -0.145 | 171.94
4.5 | 1.201 | 0.00765 | -0.145 | 156.997
5 | 1.255 | 0.00868 | -0.146 | 144.582
5.5 | 1.307 | 0.0103 | -0.146 | 126.801
6 | 1.35 | 0.01218 | -0.147 | 110.818
6.5 | 1.391 | 0.0128 | -0.147 | 108.657
7 | 1.429 | 0.01333 | -0.147 | 107.204
7.5 | 1.463 | 0.01391 | -0.148 | 105.145
8 | 1.491 | 0.01451 | -0.148 | 102.778
8.5 | 1.513 | 0.01521 | -0.148 | 99.463
9 | 1.523 | 0.01606 | -0.149 | 94.8
9.5 | 1.525 | 0.01676 | -0.149 | 90.962
10 | 1.519 | 0.0175 | -0.15 | 86.778
10.5 | 1.503 | 0.01847 | -0.15 | 81.386
11 | 1.48 | 0.01943 | -0.15 | 76.158
11.5 | 1.449 | 0.02047 | -0.151 | 70.787
12 | 1.411 | 0.02136 | -0.151 | 66.051
12.5 | 1.365 | 0.02285 | -0.151 | 59.734
13 | 1.313 | 0.02433 | -0.151 | 53.986
13.5 | 1.258 | 0.02625 | -0.151 | 47.906
14 | 1.2 | 0.02817 | -0.15 | 42.593
14.5 | 1.109 | 0.03757 | -0.145 | 29.521

## 76. Re 5M Mach 0.10 (2)
BIGFOIL.COM POLAR EXPORT
NACA64A712
NACA64A712 |  |  |  | Cl Max: | 1.8322 | at alpha= | 19 | deg
XFOIL ncrit=9 |  |  |  | L/D Max: | 174.481 | at alpha= | 3.5 | deg
Re: | 5000000 |  |  | Cd Min: | 0.081 | at alpha= | 20 | deg
Mach: | 0.1 |  |  | Cl=0 at alpha= | -5.7188 | deg
|  |  |  | @ Cl=0.1, Cd= | 0.0057609
|  |  |  | @ Cl=0.4, Cd= | 0.0051899
|  |  |  | @ Cl=0.6, Cd= | 0.0043883
alpha (deg) | Cl | Cd | Cm | Cl/Cd
-17 | -1.0799 | 0.03297 | -0.1325 | -32.754
-16.5 | -1.0872 | 0.0261 | -0.1394 | -41.6552
-16 | -1.0737 | 0.02277 | -0.1402 | -47.1542
-15.5 | -1.0389 | 0.0204 | -0.1406 | -50.9265
-15 | -0.9953 | 0.01871 | -0.1411 | -53.1962
-14.5 | -0.9477 | 0.01735 | -0.1415 | -54.6225
-14 | -0.8959 | 0.01621 | -0.1423 | -55.2684
-13.5 | -0.8391 | 0.01517 | -0.1439 | -55.3131
-13 | -0.7719 | 0.01364 | -0.1481 | -56.5909
-12.5 | -0.7181 | 0.01239 | -0.149 | -57.958
-12 | -0.6634 | 0.01146 | -0.1497 | -57.8883
-11.5 | -0.6082 | 0.01077 | -0.1502 | -56.4717
-11 | -0.5526 | 0.01019 | -0.1507 | -54.2296
-10.5 | -0.4983 | 0.00976 | -0.1507 | -51.0553
-10 | -0.4463 | 0.00921 | -0.1503 | -48.4582
-9.5 | -0.3932 | 0.00877 | -0.15 | -44.8347
-9 | -0.3429 | 0.0081 | -0.1491 | -42.3333
-8.5 | -0.2909 | 0.0076 | -0.1485 | -38.2763
-8 | -0.2379 | 0.00723 | -0.1481 | -32.9046
-7.5 | -0.1855 | 0.00697 | -0.1475 | -26.6141
-7 | -0.1316 | 0.0067 | -0.1472 | -19.6418
-6.5 | -0.0811 | 0.00632 | -0.1461 | -12.8323
-6 | -0.0293 | 0.0061 | -0.1453 | -4.8033
-5.5 | 0.0228 | 0.00597 | -0.1445 | 3.8191
-5 | 0.075 | 0.00587 | -0.1438 | 12.7768
-4.5 | 0.1254 | 0.00565 | -0.1426 | 22.1947
-4 | 0.1772 | 0.00555 | -0.1418 | 31.9279
-3.5 | 0.2292 | 0.00548 | -0.141 | 41.8248
-3 | 0.2804 | 0.00537 | -0.14 | 52.216
-2.5 | 0.3322 | 0.00531 | -0.1392 | 62.5612
-2 | 0.3832 | 0.00522 | -0.1382 | 73.41
-1.5 | 0.4335 | 0.00513 | -0.1371 | 84.5029
-1 | 0.4826 | 0.005 | -0.1357 | 96.52
-0.5 | 0.5294 | 0.00477 | -0.1339 | 110.9853
0 | 0.5736 | 0.00445 | -0.1316 | 128.8989
0.5 | 0.6207 | 0.00434 | -0.1298 | 143.0184
1 | 0.6691 | 0.00437 | -0.1283 | 153.1121
1.5 | 0.7184 | 0.00443 | -0.127 | 162.167
2 | 0.7672 | 0.00457 | -0.1256 | 167.8775
2.5 | 0.8166 | 0.00471 | -0.1243 | 173.3758
3 | 0.8598 | 0.00498 | -0.1217 | 172.6506
3.5 | 0.9073 | 0.0052 | -0.1201 | 174.4808
4 | 0.9519 | 0.00571 | -0.1181 | 166.7075
4.5 | 0.995 | 0.00698 | -0.1165 | 142.5501
5 | 1.0641 | 0.00824 | -0.121 | 129.1383
5.5 | 1.1176 | 0.00917 | -0.1215 | 121.8757
6 | 1.1632 | 0.01 | -0.1202 | 116.32
6.5 | 1.2111 | 0.01057 | -0.1193 | 114.579
7 | 1.2583 | 0.01119 | -0.1184 | 112.4486
7.5 | 1.3285 | 0.01171 | -0.1227 | 113.45
8 | 1.3675 | 0.01237 | -0.12 | 110.5497
8.5 | 1.4062 | 0.01306 | -0.1173 | 107.6723
9 | 1.444 | 0.01381 | -0.1146 | 104.5619
9.5 | 1.4792 | 0.01472 | -0.1116 | 100.4891
10 | 1.5154 | 0.01557 | -0.1089 | 97.3282
10.5 | 1.5487 | 0.01662 | -0.1058 | 93.1829
11 | 1.5808 | 0.01776 | -0.1027 | 89.009
11.5 | 1.6121 | 0.01897 | -0.0996 | 84.9815
12 | 1.6392 | 0.02048 | -0.096 | 80.0391
12.5 | 1.6671 | 0.02198 | -0.0928 | 75.8462
13 | 1.6918 | 0.02372 | -0.0894 | 71.3238
13.5 | 1.7138 | 0.02571 | -0.0858 | 66.6589
14 | 1.7343 | 0.0279 | -0.0823 | 62.1613
14.5 | 1.7554 | 0.03016 | -0.0792 | 58.2029
15 | 1.774 | 0.0327 | -0.0761 | 54.2508
15.5 | 1.7903 | 0.03558 | -0.0731 | 50.3176
16 | 1.8035 | 0.03885 | -0.0702 | 46.4221
16.5 | 1.8078 | 0.04312 | -0.0671 | 41.9249
17 | 1.8155 | 0.04727 | -0.0647 | 38.407
17.5 | 1.8224 | 0.05163 | -0.0627 | 35.2973
18 | 1.8282 | 0.05632 | -0.0611 | 32.4609
18.5 | 1.831 | 0.06147 | -0.0598 | 29.7869
19 | 1.8322 | 0.06698 | -0.0589 | 27.3544
19.5 | 1.8236 | 0.07393 | -0.0584 | 24.6666
20 | 1.8154 | 0.081 | -0.0584 | 22.4123

## 77. Re 5M Mach 0.25 (1)
BIGFOIL.COM POLAR EXPORT
NACA64A712
NACA64A712 |  |  |  | Cl Max: | 1.514 | at alpha= | 8.5 | deg
JavaFoil+Calcfoil stall+Eppler ext transition |  |  |  | L/D Max: | 171.857 | at alpha= | 3.5 | deg
Re: | 5000000 |  |  | Cd Min: | 0.00544 | at alpha= | -1.5 | deg
Mach: | 0.25 |  |  | Cl=0 at alpha= | -5.6 | deg
|  |  |  | @ Cl=0.1, Cd= | 0.0066529
|  |  |  | @ Cl=0.4, Cd= | 0.0064865
|  |  |  | @ Cl=0.6, Cd= | 0.0055821
alpha (deg) | Cl | Cd | Cm | Cl/Cd
-16.5 | -0.064 | 0.13045 | -0.057 | -0.488
-16 | -0.061 | 0.12414 | -0.058 | -0.489
-15.5 | -0.158 | 0.11975 | -0.057 | -1.32
-15 | -0.205 | 0.11407 | -0.056 | -1.795
-14.5 | -0.243 | 0.10706 | -0.057 | -2.269
-14 | -0.275 | 0.10333 | -0.057 | -2.665
-13.5 | -0.303 | 0.09977 | -0.056 | -3.034
-13 | -0.325 | 0.09197 | -0.057 | -3.532
-12.5 | -0.341 | 0.08592 | -0.058 | -3.973
-12 | -0.352 | 0.08189 | -0.057 | -4.295
-11.5 | -0.356 | 0.07401 | -0.06 | -4.812
-11 | -0.354 | 0.06969 | -0.062 | -5.08
-10.5 | -0.345 | 0.06505 | -0.062 | -5.307
-10 | -0.33 | 0.06061 | -0.065 | -5.451
-9.5 | -0.31 | 0.05557 | -0.069 | -5.579
-9 | -0.285 | 0.04996 | -0.076 | -5.701
-8.5 | -0.297 | 0.00943 | -0.124 | -31.436
-8 | -0.265 | 0.00757 | -0.131 | -35.067
-7.5 | -0.215 | 0.0074 | -0.132 | -29.077
-7 | -0.162 | 0.00721 | -0.133 | -22.443
-6.5 | -0.106 | 0.00706 | -0.134 | -14.995
-6 | -0.048 | 0.00691 | -0.134 | -6.932
-5.5 | 0.012 | 0.00679 | -0.135 | 1.704
-5 | 0.072 | 0.00668 | -0.136 | 10.808
-4.5 | 0.134 | 0.00662 | -0.137 | 20.192
-4 | 0.196 | 0.00657 | -0.137 | 29.784
-3.5 | 0.258 | 0.00654 | -0.138 | 39.49
-3 | 0.321 | 0.0065 | -0.139 | 49.379
-2.5 | 0.383 | 0.0065 | -0.139 | 59.002
-2 | 0.446 | 0.00645 | -0.14 | 69.082
-1.5 | 0.509 | 0.00544 | -0.141 | 93.515
-1 | 0.571 | 0.00554 | -0.142 | 103.101
-0.5 | 0.633 | 0.00563 | -0.142 | 112.322
0 | 0.694 | 0.00571 | -0.143 | 121.576
0.5 | 0.756 | 0.00582 | -0.144 | 130.04
1 | 0.818 | 0.0059 | -0.144 | 138.66
1.5 | 0.88 | 0.00599 | -0.145 | 146.777
2 | 0.941 | 0.00614 | -0.146 | 153.238
2.5 | 1.003 | 0.00625 | -0.147 | 160.412
3 | 1.06 | 0.00639 | -0.147 | 165.763
3.5 | 1.119 | 0.00651 | -0.148 | 171.857
4 | 1.177 | 0.00686 | -0.149 | 171.615
4.5 | 1.233 | 0.00804 | -0.149 | 153.387
5 | 1.287 | 0.00916 | -0.15 | 140.496
5.5 | 1.334 | 0.01049 | -0.15 | 127.24
6 | 1.378 | 0.01277 | -0.15 | 107.894
6.5 | 1.418 | 0.01344 | -0.151 | 105.484
7 | 1.453 | 0.01403 | -0.151 | 103.569
7.5 | 1.482 | 0.01471 | -0.151 | 100.709
8 | 1.504 | 0.01537 | -0.152 | 97.798
8.5 | 1.514 | 0.01625 | -0.152 | 93.22
9 | 1.509 | 0.01727 | -0.153 | 87.339
9.5 | 1.49 | 0.01811 | -0.153 | 82.255
10 | 1.457 | 0.01922 | -0.153 | 75.8
10.5 | 1.409 | 0.02029 | -0.154 | 69.461
11 | 1.102 | 0.07479 | -0.064 | 14.739
11.5 | 1.27 | 0.02307 | -0.154 | 55.06
12 | 1.178 | 0.02502 | -0.153 | 47.074
12.5 | 1.03 | 0.03728 | -0.144 | 27.618
13 | 0.815 | 0.09133 | -0.088 | 8.921
13.5 | 0.723 | 0.09471 | -0.092 | 7.631

## 78. Re 5M Mach 0.25 (2)
BIGFOIL.COM POLAR EXPORT
NACA64A712
NACA64A712 |  |  |  | Cl Max: | 1.7594 | at alpha= | 15.5 | deg
XFOIL ncrit=9 |  |  |  | L/D Max: | 175.822 | at alpha= | 3.5 | deg
Re: | 5000000 |  |  | Cd Min: | 0.13258 | at alpha= | 20 | deg
Mach: | 0.25 |  |  | Cl=0 at alpha= | -5.6813 | deg
|  |  |  | @ Cl=0.1, Cd= | 0.0058669
|  |  |  | @ Cl=0.4, Cd= | 0.0052922
|  |  |  | @ Cl=0.6, Cd= | 0.0045123
alpha (deg) | Cl | Cd | Cm | Cl/Cd
-12 | -0.6927 | 0.01944 | -0.1556 | -35.6327
-11.5 | -0.635 | 0.01486 | -0.1604 | -42.7322
-11 | -0.5764 | 0.01289 | -0.1614 | -44.7168
-10.5 | -0.5187 | 0.01202 | -0.1609 | -43.1531
-10 | -0.4653 | 0.0109 | -0.1598 | -42.6881
-9.5 | -0.4106 | 0.01002 | -0.1588 | -40.978
-9 | -0.3549 | 0.00934 | -0.1579 | -37.9979
-8.5 | -0.3047 | 0.00828 | -0.1561 | -36.7995
-8 | -0.2505 | 0.00769 | -0.1549 | -32.5748
-7.5 | -0.1958 | 0.0073 | -0.1537 | -26.8219
-7 | -0.1401 | 0.00696 | -0.1529 | -20.1293
-6.5 | -0.0855 | 0.00668 | -0.1518 | -12.7994
-6 | -0.0341 | 0.00627 | -0.1502 | -5.4386
-5.5 | 0.0194 | 0.0061 | -0.149 | 3.1803
-5 | 0.0731 | 0.00597 | -0.1479 | 12.2446
-4.5 | 0.1253 | 0.00577 | -0.1466 | 21.7158
-4 | 0.1786 | 0.00565 | -0.1455 | 31.6106
-3.5 | 0.2321 | 0.00556 | -0.1445 | 41.7446
-3 | 0.285 | 0.00546 | -0.1434 | 52.1978
-2.5 | 0.338 | 0.00538 | -0.1424 | 62.8253
-2 | 0.3908 | 0.00531 | -0.1413 | 73.597
-1.5 | 0.4426 | 0.00521 | -0.1401 | 84.952
-1 | 0.4932 | 0.00509 | -0.1386 | 96.8959
-0.5 | 0.5413 | 0.00486 | -0.1367 | 111.3786
0 | 0.5868 | 0.00456 | -0.1342 | 128.6842
0.5 | 0.6338 | 0.00439 | -0.1321 | 144.3736
1 | 0.6825 | 0.00444 | -0.1302 | 153.7162
1.5 | 0.7331 | 0.00451 | -0.1288 | 162.5499
2 | 0.7824 | 0.00462 | -0.127 | 169.3506
2.5 | 0.8306 | 0.00475 | -0.125 | 174.8632
3 | 0.8776 | 0.00503 | -0.1228 | 174.4732
3.5 | 0.9301 | 0.00529 | -0.1219 | 175.8223
4 | 0.9807 | 0.00584 | -0.1208 | 167.9281
4.5 | 1.03 | 0.00723 | -0.1202 | 142.462
5 | 1.0946 | 0.00859 | -0.1232 | 127.4272
5.5 | 1.1419 | 0.00956 | -0.1218 | 119.4456
6 | 1.1853 | 0.01047 | -0.1196 | 113.2092
6.5 | 1.2313 | 0.01117 | -0.1177 | 110.2328
7.5 | 1.3464 | 0.01249 | -0.1193 | 107.7982
8 | 1.3858 | 0.01335 | -0.1162 | 103.8052
8.5 | 1.426 | 0.01417 | -0.1132 | 100.6351
9 | 1.4626 | 0.0152 | -0.1097 | 96.2237
9.5 | 1.4997 | 0.01623 | -0.1065 | 92.403
10 | 1.5337 | 0.01747 | -0.1028 | 87.7905
10.5 | 1.5667 | 0.01881 | -0.0992 | 83.2908
11 | 1.5975 | 0.02034 | -0.0953 | 78.5398
11.5 | 1.6253 | 0.0221 | -0.0913 | 73.543
12 | 1.652 | 0.02402 | -0.0873 | 68.776
12.5 | 1.674 | 0.02633 | -0.083 | 63.5777
13 | 1.6945 | 0.0289 | -0.0789 | 58.6332
13.5 | 1.7155 | 0.03159 | -0.0751 | 54.3052
14 | 1.7323 | 0.03476 | -0.0713 | 49.836
14.5 | 1.7471 | 0.03829 | -0.0678 | 45.6281
15 | 1.7551 | 0.04256 | -0.0643 | 41.2383
15.5 | 1.7594 | 0.04744 | -0.0611 | 37.0868
16 | 1.7553 | 0.05338 | -0.0582 | 32.8831
16.5 | 1.7476 | 0.06006 | -0.056 | 29.0976
17 | 1.7427 | 0.06673 | -0.0547 | 26.1157
17.5 | 1.7208 | 0.07583 | -0.0541 | 22.6929
18 | 1.7079 | 0.08417 | -0.0544 | 20.2911
18.5 | 1.6831 | 0.09451 | -0.0559 | 17.8087
19 | 1.6628 | 0.1046 | -0.0582 | 15.8967
19.5 | 1.6165 | 0.11915 | -0.0634 | 13.5669
20 | 1.582 | 0.13258 | -0.0693 | 11.9324

## 79. Re 5M Mach 0.50 (1)
BIGFOIL.COM POLAR EXPORT
NACA64A712
NACA64A712 |  |  |  | Cl Max: | 1.489 | at alpha= | 6.5 | deg
JavaFoil+Calcfoil stall+Eppler ext transition |  |  |  | L/D Max: | 168.849 | at alpha= | 3.5 | deg
Re: | 5000000 |  |  | Cd Min: | 0.00577 | at alpha= | -1.5 | deg
Mach: | 0.5 |  |  | Cl=0 at alpha= | -5.5968 | deg
|  |  |  | @ Cl=0.1, Cd= | 0.0071313
|  |  |  | @ Cl=0.4, Cd= | 0.006796
|  |  |  | @ Cl=0.6, Cd= | 0.0058104
alpha (deg) | Cl | Cd | Cm | Cl/Cd
-20 | -0.796 | 0.1581 | -0.071 | -5.036
-19.5 | -0.768 | 0.15357 | -0.071 | -5.003
-19 | -0.741 | 0.14968 | -0.071 | -4.952
-18.5 | -0.714 | 0.14504 | -0.071 | -4.924
-18 | -0.687 | 0.13948 | -0.072 | -4.926
-17.5 | -0.66 | 0.13377 | -0.072 | -4.935
-17 | -0.632 | 0.12916 | -0.071 | -4.891
-16.5 | -0.604 | 0.12606 | -0.07 | -4.789
-16 | -0.577 | 0.12026 | -0.07 | -4.794
-15.5 | -0.549 | 0.11623 | -0.071 | -4.725
-15 | -0.522 | 0.11032 | -0.071 | -4.729
-14.5 | -0.494 | 0.11115 | -0.071 | -4.445
-14 | -0.466 | 0.10577 | -0.069 | -4.405
-13.5 | -0.439 | 0.0936 | -0.07 | -4.686
-13 | -0.411 | 0.08589 | -0.071 | -4.787
-12.5 | -0.384 | 0.08075 | -0.072 | -4.751
-12 | -0.356 | 0.07493 | -0.073 | -4.753
-11.5 | -0.328 | 0.07495 | -0.073 | -4.38
-11 | -0.3 | 0.07589 | -0.068 | -3.95
-10.5 | -0.272 | 0.06926 | -0.07 | -3.931
-10 | -0.245 | 0.0626 | -0.071 | -3.908
-9.5 | -0.217 | 0.05793 | -0.074 | -3.75
-9 | -0.19 | 0.05413 | -0.076 | -3.503
-8.5 | -0.161 | 0.05573 | -0.071 | -2.894
-8 | -0.133 | 0.05518 | -0.066 | -2.415
-7.5 | -0.106 | 0.04958 | -0.068 | -2.13
-7 | -0.105 | 0.04541 | -0.072 | -2.321
-6.5 | -0.084 | 0.04194 | -0.077 | -1.998
-6 | -0.05 | 0.00749 | -0.15 | -6.655
-5.5 | 0.012 | 0.00734 | -0.151 | 1.688
-5 | 0.079 | 0.00719 | -0.152 | 10.957
-4.5 | 0.147 | 0.007 | -0.153 | 21.026
-4 | 0.217 | 0.00691 | -0.153 | 31.4
-3.5 | 0.287 | 0.00684 | -0.154 | 42.023
-3 | 0.358 | 0.00679 | -0.155 | 52.666
-2.5 | 0.428 | 0.0068 | -0.156 | 62.95
-2 | 0.498 | 0.00683 | -0.157 | 72.871
-1.5 | 0.569 | 0.00577 | -0.158 | 98.609
-1 | 0.638 | 0.00586 | -0.158 | 108.905
-0.5 | 0.707 | 0.00598 | -0.159 | 118.25
0 | 0.776 | 0.0061 | -0.16 | 127.216
0.5 | 0.846 | 0.00626 | -0.161 | 135.13
1 | 0.915 | 0.00637 | -0.162 | 143.624
1.5 | 0.983 | 0.00653 | -0.162 | 150.511
2 | 1.052 | 0.00671 | -0.163 | 156.817
2.5 | 1.121 | 0.0069 | -0.164 | 162.511
3 | 1.183 | 0.0071 | -0.165 | 166.664
3.5 | 1.248 | 0.00739 | -0.165 | 168.849
4 | 1.31 | 0.00855 | -0.166 | 153.194
4.5 | 1.361 | 0.00991 | -0.166 | 137.269
5 | 1.407 | 0.01317 | -0.166 | 106.813
5.5 | 1.451 | 0.01494 | -0.166 | 97.134
6 | 1.483 | 0.01588 | -0.167 | 93.362
6.5 | 1.489 | 0.01692 | -0.167 | 87.998
7 | 1.454 | 0.01817 | -0.168 | 79.985
7.5 | 1.297 | 0.02021 | -0.168 | 64.139
8 | 0.743 | 0.05702 | -0.08 | 13.037
8.5 | 0.937 | 0.02254 | -0.169 | 41.594
9 | 0.963 | 0.02495 | -0.168 | 38.579
9.5 | 0.998 | 0.02438 | -0.169 | 40.939
10 | 1.026 | 0.02671 | -0.169 | 38.409
10.5 | 0.877 | 0.07687 | -0.086 | 11.406
11 | 1.083 | 0.02877 | -0.169 | 37.639
11.5 | 0.93 | 0.0829 | -0.089 | 11.221

## 80. Re 5M Mach 0.50 (2)
BIGFOIL.COM POLAR EXPORT
NACA64A712
NACA64A712 |  |  |  | Cl Max: | 1.494 | at alpha= | 8.5 | deg
XFOIL ncrit=9 |  |  |  | L/D Max: | 176.891 | at alpha= | 3.5 | deg
Re: | 5000000 |  |  | Cd Min: | 0.02205 | at alpha= | 8.5 | deg
Mach: | 0.5 |  |  | Cl=0 at alpha= | -99 | deg
|  |  |  | @ Cl=0.1, Cd= | 0.00512
|  |  |  | @ Cl=0.4, Cd= | 0.00512
|  |  |  | @ Cl=0.6, Cd= | 0.00512
alpha (deg) | Cl | Cd | Cm | Cl/Cd
0 | 0.6205 | 0.00512 | -0.1403 | 121.1914
0.5 | 0.667 | 0.00475 | -0.1364 | 140.4211
1 | 0.7253 | 0.00479 | -0.1348 | 151.4196
1.5 | 0.7856 | 0.0049 | -0.1337 | 160.3265
2 | 0.848 | 0.00508 | -0.133 | 166.9291
2.5 | 0.9144 | 0.00528 | -0.1331 | 173.1818
3 | 0.9821 | 0.00556 | -0.1334 | 176.6367
3.5 | 1.0525 | 0.00595 | -0.1343 | 176.8908
4 | 1.1286 | 0.00666 | -0.1366 | 169.4595
5.5 | 1.2269 | 0.01211 | -0.12 | 101.313
6 | 1.2639 | 0.01369 | -0.115 | 92.3229
6.5 | 1.3072 | 0.01508 | -0.1109 | 86.6844
7 | 1.3509 | 0.01658 | -0.1067 | 81.4777
8 | 1.4578 | 0.01993 | -0.102 | 73.146
8.5 | 1.494 | 0.02205 | -0.0965 | 67.7551

## 81. Re 6M Mach 0.00 (1)
BIGFOIL.COM POLAR EXPORT
NACA64A712
NACA64A712 |  |  |  | Cl Max: | 1.529 | at alpha= | 9.5 | deg
JavaFoil+Calcfoil stall+Eppler ext transition |  |  |  | L/D Max: | 170.313 | at alpha= | 3.5 | deg
Re: | 6000000 |  |  | Cd Min: | 0.00533 | at alpha= | -1.5 | deg
Mach: | 0 |  |  | Cl=0 at alpha= | -5.5948 | deg
|  |  |  | @ Cl=0.1, Cd= | 0.00648
|  |  |  | @ Cl=0.4, Cd= | 0.006331
|  |  |  | @ Cl=0.6, Cd= | 0.0054327
alpha (deg) | Cl | Cd | Cm | Cl/Cd
-19 | -0.382 | 0.16096 | -0.053 | -2.373
-18.5 | -0.396 | 0.15159 | -0.054 | -2.611
-18 | -0.407 | 0.14477 | -0.054 | -2.812
-17.5 | -0.418 | 0.13768 | -0.054 | -3.035
-17 | -0.428 | 0.12881 | -0.055 | -3.323
-16.5 | -0.437 | 0.1264 | -0.055 | -3.457
-16 | -0.445 | 0.11758 | -0.055 | -3.785
-15.5 | -0.451 | 0.11109 | -0.055 | -4.064
-15 | -0.457 | 0.10513 | -0.057 | -4.343
-14.5 | -0.459 | 0.09977 | -0.057 | -4.604
-14 | -0.46 | 0.09404 | -0.058 | -4.89
-13.5 | -0.458 | 0.08868 | -0.059 | -5.162
-13 | -0.453 | 0.08369 | -0.059 | -5.409
-12.5 | -0.445 | 0.0789 | -0.061 | -5.636
-12 | -0.434 | 0.07362 | -0.063 | -5.89
-11.5 | -0.419 | 0.06857 | -0.065 | -6.108
-11 | -0.401 | 0.06386 | -0.068 | -6.276
-10.5 | -0.381 | 0.05734 | -0.074 | -6.638
-10 | -0.358 | 0.05028 | -0.081 | -7.118
-9.5 | -0.376 | 0.01207 | -0.117 | -31.206
-9 | -0.357 | 0.00766 | -0.126 | -46.547
-8.5 | -0.312 | 0.00741 | -0.126 | -42.142
-8 | -0.264 | 0.00721 | -0.127 | -36.655
-7.5 | -0.213 | 0.00709 | -0.128 | -29.986
-7 | -0.159 | 0.00692 | -0.129 | -22.985
-6.5 | -0.104 | 0.0068 | -0.129 | -15.238
-6 | -0.047 | 0.00668 | -0.13 | -6.997
-5.5 | 0.011 | 0.0066 | -0.131 | 1.706
-5 | 0.07 | 0.00652 | -0.131 | 10.772
-4.5 | 0.13 | 0.00644 | -0.132 | 20.141
-4 | 0.19 | 0.00641 | -0.133 | 29.63
-3.5 | 0.25 | 0.00638 | -0.134 | 39.232
-3 | 0.311 | 0.00635 | -0.134 | 48.971
-2.5 | 0.371 | 0.00635 | -0.135 | 58.442
-2 | 0.432 | 0.00631 | -0.136 | 68.383
-1.5 | 0.493 | 0.00533 | -0.136 | 92.434
-1 | 0.553 | 0.00537 | -0.137 | 102.909
-0.5 | 0.613 | 0.00545 | -0.138 | 112.382
0 | 0.672 | 0.00555 | -0.139 | 121.158
0.5 | 0.732 | 0.00561 | -0.139 | 130.419
1 | 0.792 | 0.0057 | -0.14 | 138.977
1.5 | 0.852 | 0.00579 | -0.141 | 147.208
2 | 0.911 | 0.00588 | -0.141 | 155.026
2.5 | 0.971 | 0.006 | -0.142 | 161.805
3 | 1.026 | 0.00611 | -0.143 | 168.036
3.5 | 1.084 | 0.00636 | -0.143 | 170.313
4 | 1.14 | 0.0072 | -0.144 | 158.376
4.5 | 1.195 | 0.00803 | -0.145 | 148.827
5 | 1.249 | 0.00892 | -0.145 | 140.02
5.5 | 1.301 | 0.011 | -0.146 | 118.215
6 | 1.346 | 0.01114 | -0.146 | 120.885
6.5 | 1.388 | 0.01231 | -0.146 | 112.749
7 | 1.426 | 0.01282 | -0.147 | 111.301
7.5 | 1.46 | 0.01337 | -0.147 | 109.186
8 | 1.49 | 0.01394 | -0.147 | 106.9
8.5 | 1.512 | 0.01458 | -0.148 | 103.739
9 | 1.525 | 0.01534 | -0.148 | 99.396
9.5 | 1.529 | 0.01604 | -0.149 | 95.34
10 | 1.526 | 0.01672 | -0.149 | 91.278
10.5 | 1.515 | 0.01763 | -0.149 | 85.914
11 | 1.497 | 0.01858 | -0.15 | 80.559
11.5 | 1.471 | 0.01948 | -0.15 | 75.485
12 | 1.438 | 0.02048 | -0.15 | 70.208
12.5 | 1.399 | 0.02157 | -0.15 | 64.879
13 | 1.355 | 0.02283 | -0.15 | 59.352
13.5 | 1.305 | 0.02453 | -0.15 | 53.203
14 | 1.254 | 0.02618 | -0.15 | 47.892
14.5 | 1.2 | 0.02832 | -0.15 | 42.354

## 82. Re 6M Mach 0.00 (2)
BIGFOIL.COM POLAR EXPORT
NACA64A712
NACA64A712 |  |  |  | Cl Max: | 1.8759 | at alpha= | 19 | deg
XFOIL ncrit=9 |  |  |  | L/D Max: | 174.839 | at alpha= | 2.5 | deg
Re: | 6000000 |  |  | Cd Min: | 0.07077 | at alpha= | 20 | deg
Mach: | 0 |  |  | Cl=0 at alpha= | -5.6958 | deg
|  |  |  | @ Cl=0.1, Cd= | 0.0055542
|  |  |  | @ Cl=0.4, Cd= | 0.0050709
|  |  |  | @ Cl=0.6, Cd= | 0.0043743
alpha (deg) | Cl | Cd | Cm | Cl/Cd
-18 | -1.1572 | 0.03367 | -0.1278 | -34.3689
-17.5 | -1.1758 | 0.02574 | -0.1349 | -45.6799
-17 | -1.171 | 0.02205 | -0.1356 | -53.1066
-16.5 | -1.138 | 0.01984 | -0.1359 | -57.3589
-15.5 | -1.0532 | 0.01682 | -0.1364 | -62.6159
-15 | -1.0047 | 0.01577 | -0.1369 | -63.7096
-14.5 | -0.9538 | 0.01477 | -0.1376 | -64.5768
-14 | -0.8995 | 0.01399 | -0.1387 | -64.2959
-13.5 | -0.8455 | 0.01326 | -0.1396 | -63.7632
-13 | -0.7877 | 0.01239 | -0.1414 | -63.5755
-12.5 | -0.7238 | 0.01125 | -0.1446 | -64.3378
-12 | -0.6666 | 0.01044 | -0.146 | -63.8506
-11.5 | -0.6095 | 0.00983 | -0.1472 | -62.0041
-11 | -0.5572 | 0.00931 | -0.1471 | -59.8496
-10.5 | -0.5035 | 0.00888 | -0.1472 | -56.7005
-10 | -0.4503 | 0.00843 | -0.1472 | -53.4164
-9.5 | -0.3963 | 0.00809 | -0.1473 | -48.9864
-9 | -0.3434 | 0.00772 | -0.1471 | -44.4819
-8.5 | -0.2926 | 0.00714 | -0.1464 | -40.9804
-8 | -0.2405 | 0.00683 | -0.1459 | -35.2123
-7.5 | -0.1868 | 0.00656 | -0.1458 | -28.4756
-7 | -0.1345 | 0.00633 | -0.1452 | -21.248
-6.5 | -0.083 | 0.00607 | -0.1445 | -13.6738
-6 | -0.0317 | 0.00586 | -0.1437 | -5.4096
-5.5 | 0.0204 | 0.00574 | -0.1431 | 3.554
-5 | 0.0726 | 0.00564 | -0.1425 | 12.8723
-4.5 | 0.1237 | 0.00548 | -0.1416 | 22.573
-4 | 0.1755 | 0.00538 | -0.1408 | 32.6208
-3.5 | 0.2274 | 0.00531 | -0.1401 | 42.8249
-3 | 0.279 | 0.00523 | -0.1393 | 53.3461
-2.5 | 0.3306 | 0.00517 | -0.1385 | 63.9458
-2 | 0.3816 | 0.0051 | -0.1376 | 74.8235
-1.5 | 0.4321 | 0.00502 | -0.1366 | 86.0757
-1 | 0.4822 | 0.0049 | -0.1355 | 98.4082
-0.5 | 0.5299 | 0.00471 | -0.134 | 112.5053
0 | 0.5748 | 0.0045 | -0.1318 | 127.7333
0.5 | 0.6189 | 0.00428 | -0.1295 | 144.6028
1 | 0.6673 | 0.0043 | -0.1281 | 155.186
1.5 | 0.7156 | 0.00438 | -0.1266 | 163.379
2 | 0.7648 | 0.00449 | -0.1254 | 170.3341
2.5 | 0.813 | 0.00465 | -0.124 | 174.8387
3 | 0.8583 | 0.00492 | -0.122 | 174.4512
3.5 | 0.9033 | 0.00518 | -0.1199 | 174.3822
4 | 0.9419 | 0.00595 | -0.1168 | 158.3025
4.5 | 0.9903 | 0.00719 | -0.1165 | 137.733
5 | 1.0649 | 0.00822 | -0.1221 | 129.5499
5.5 | 1.1185 | 0.00901 | -0.1226 | 124.1398
6 | 1.1656 | 0.00972 | -0.1217 | 119.9177
6.5 | 1.2133 | 0.01026 | -0.1207 | 118.2554
7 | 1.2597 | 0.01082 | -0.1197 | 116.4233
7.5 | 1.3097 | 0.01135 | -0.1195 | 115.3921
8 | 1.3739 | 0.01182 | -0.1225 | 116.2352
8.5 | 1.4136 | 0.01241 | -0.1201 | 113.9081
9 | 1.4508 | 0.01313 | -0.1174 | 110.495
9.5 | 1.488 | 0.01387 | -0.1148 | 107.2819
10 | 1.5239 | 0.01468 | -0.112 | 103.8079
10.5 | 1.5571 | 0.01566 | -0.109 | 99.4317
11 | 1.5908 | 0.01662 | -0.1061 | 95.716
11.5 | 1.6223 | 0.01774 | -0.1031 | 91.4487
12 | 1.6508 | 0.01906 | -0.0997 | 86.6107
12.5 | 1.6792 | 0.02042 | -0.0966 | 82.2331
13 | 1.7044 | 0.02202 | -0.0932 | 77.4024
13.5 | 1.7278 | 0.02379 | -0.0897 | 72.6272
14 | 1.7516 | 0.02558 | -0.0865 | 68.4754
14.5 | 1.7739 | 0.02755 | -0.0834 | 64.3884
15 | 1.7934 | 0.02983 | -0.0802 | 60.1207
15.5 | 1.8103 | 0.03241 | -0.0771 | 55.8562
16 | 1.8254 | 0.03529 | -0.0742 | 51.7257
16.5 | 1.8327 | 0.03897 | -0.0709 | 47.0285
17 | 1.8465 | 0.04225 | -0.0686 | 43.7041
17.5 | 1.8576 | 0.04592 | -0.0665 | 40.453
18 | 1.8656 | 0.05001 | -0.0645 | 37.3045
18.5 | 1.8725 | 0.05436 | -0.0629 | 34.4463
19 | 1.8759 | 0.05928 | -0.0615 | 31.6447
19.5 | 1.8741 | 0.06489 | -0.0604 | 28.8812
20 | 1.8722 | 0.07077 | -0.0598 | 26.4547

## 83. Re 6M Mach 0.10 (1)
BIGFOIL.COM POLAR EXPORT
NACA64A712
NACA64A712 |  |  |  | Cl Max: | 1.526 | at alpha= | 9.5 | deg
JavaFoil+Calcfoil stall+Eppler ext transition |  |  |  | L/D Max: | 170.683 | at alpha= | 3.5 | deg
Re: | 6000000 |  |  | Cd Min: | 0.00534 | at alpha= | -1.5 | deg
Mach: | 0.1 |  |  | Cl=0 at alpha= | -5.5948 | deg
|  |  |  | @ Cl=0.1, Cd= | 0.00651
|  |  |  | @ Cl=0.4, Cd= | 0.0063479
|  |  |  | @ Cl=0.6, Cd= | 0.0054416
alpha (deg) | Cl | Cd | Cm | Cl/Cd
-19 | -0.338 | 0.15988 | -0.053 | -2.111
-18.5 | -0.354 | 0.15245 | -0.054 | -2.319
-18 | -0.367 | 0.1458 | -0.054 | -2.518
-17.5 | -0.38 | 0.13998 | -0.054 | -2.717
-17 | -0.393 | 0.13266 | -0.055 | -2.962
-16.5 | -0.405 | 0.12759 | -0.054 | -3.171
-16 | -0.415 | 0.12101 | -0.055 | -3.432
-15.5 | -0.425 | 0.11315 | -0.056 | -3.756
-15 | -0.433 | 0.10643 | -0.056 | -4.065
-14.5 | -0.438 | 0.10117 | -0.057 | -4.332
-14 | -0.442 | 0.0952 | -0.058 | -4.639
-13.5 | -0.442 | 0.08954 | -0.058 | -4.939
-13 | -0.44 | 0.08479 | -0.059 | -5.186
-12.5 | -0.434 | 0.07974 | -0.06 | -5.443
-12 | -0.425 | 0.07417 | -0.062 | -5.731
-11.5 | -0.412 | 0.06932 | -0.064 | -5.949
-11 | -0.396 | 0.0644 | -0.067 | -6.149
-10.5 | -0.376 | 0.05886 | -0.072 | -6.394
-10 | -0.354 | 0.05247 | -0.078 | -6.747
-9.5 | -0.364 | 0.01742 | -0.113 | -20.879
-9 | -0.356 | 0.00771 | -0.126 | -46.219
-8.5 | -0.312 | 0.00744 | -0.127 | -41.97
-8 | -0.265 | 0.00725 | -0.128 | -36.504
-7.5 | -0.213 | 0.0071 | -0.128 | -30.016
-7 | -0.159 | 0.00693 | -0.129 | -23.012
-6.5 | -0.104 | 0.00685 | -0.13 | -15.183
-6 | -0.047 | 0.00669 | -0.131 | -7.016
-5.5 | 0.011 | 0.00661 | -0.131 | 1.71
-5 | 0.07 | 0.00653 | -0.132 | 10.802
-4.5 | 0.13 | 0.00649 | -0.133 | 20.09
-4 | 0.191 | 0.00641 | -0.134 | 29.747
-3.5 | 0.251 | 0.00638 | -0.134 | 39.392
-3 | 0.312 | 0.00635 | -0.135 | 49.173
-2.5 | 0.373 | 0.00637 | -0.136 | 58.598
-2 | 0.434 | 0.00632 | -0.136 | 68.583
-1.5 | 0.495 | 0.00534 | -0.137 | 92.786
-1 | 0.555 | 0.00539 | -0.138 | 103.051
-0.5 | 0.616 | 0.00546 | -0.139 | 112.672
0 | 0.676 | 0.00556 | -0.139 | 121.53
0.5 | 0.736 | 0.00562 | -0.14 | 130.857
1 | 0.796 | 0.00571 | -0.141 | 139.407
1.5 | 0.856 | 0.0058 | -0.141 | 147.604
2 | 0.916 | 0.00591 | -0.142 | 154.944
2.5 | 0.976 | 0.00601 | -0.143 | 162.228
3 | 1.032 | 0.00612 | -0.143 | 168.451
3.5 | 1.089 | 0.00638 | -0.144 | 170.683
4 | 1.146 | 0.00724 | -0.145 | 158.27
4.5 | 1.201 | 0.00809 | -0.145 | 148.508
5 | 1.255 | 0.00903 | -0.146 | 138.975
5.5 | 1.307 | 0.01112 | -0.146 | 117.474
6 | 1.352 | 0.01123 | -0.147 | 120.411
6.5 | 1.393 | 0.01243 | -0.147 | 112.05
7 | 1.431 | 0.01294 | -0.147 | 110.597
7.5 | 1.464 | 0.01349 | -0.148 | 108.521
8 | 1.493 | 0.01408 | -0.148 | 106.02
8.5 | 1.514 | 0.01474 | -0.148 | 102.723
9 | 1.524 | 0.01556 | -0.149 | 97.93
9.5 | 1.526 | 0.01624 | -0.149 | 93.96
10 | 1.52 | 0.01695 | -0.15 | 89.664
10.5 | 1.504 | 0.0179 | -0.15 | 84.065
11 | 1.481 | 0.01878 | -0.15 | 78.89
11.5 | 1.45 | 0.01981 | -0.151 | 73.217
12 | 1.412 | 0.02091 | -0.151 | 67.529
12.5 | 1.367 | 0.02203 | -0.151 | 62.053
13 | 1.316 | 0.02339 | -0.151 | 56.248
13.5 | 1.26 | 0.0253 | -0.151 | 49.781
14 | 1.202 | 0.02699 | -0.151 | 44.523
14.5 | 1.128 | 0.03235 | -0.148 | 34.874

## 84. Re 6M Mach 0.10 (2)
BIGFOIL.COM POLAR EXPORT
NACA64A712
NACA64A712 |  |  |  | Cl Max: | 1.8646 | at alpha= | 19 | deg
XFOIL ncrit=9 |  |  |  | L/D Max: | 175.236 | at alpha= | 2.5 | deg
Re: | 6000000 |  |  | Cd Min: | 0.07633 | at alpha= | 20 | deg
Mach: | 0.1 |  |  | Cl=0 at alpha= | -5.6899 | deg
|  |  |  | @ Cl=0.1, Cd= | 0.0055743
|  |  |  | @ Cl=0.4, Cd= | 0.0050834
|  |  |  | @ Cl=0.6, Cd= | 0.0044011
alpha (deg) | Cl | Cd | Cm | Cl/Cd
-17.5 | -1.0911 | 0.03843 | -0.1269 | -28.3919
-17 | -1.1179 | 0.02876 | -0.1359 | -38.87
-16.5 | -1.1131 | 0.02413 | -0.14 | -46.1293
-15.5 | -1.0574 | 0.0186 | -0.1397 | -56.8495
-15 | -1.0127 | 0.01699 | -0.1399 | -59.6057
-14.5 | -0.9626 | 0.01579 | -0.1405 | -60.9626
-14 | -0.9092 | 0.01477 | -0.1412 | -61.5572
-13.5 | -0.8556 | 0.01386 | -0.1418 | -61.7316
-13 | -0.7981 | 0.01312 | -0.143 | -60.8308
-12.5 | -0.7322 | 0.01186 | -0.1464 | -61.7369
-12 | -0.6739 | 0.01084 | -0.1479 | -62.1679
-11.5 | -0.616 | 0.01012 | -0.149 | -60.8696
-11 | -0.5629 | 0.00954 | -0.1488 | -59.0042
-10.5 | -0.5085 | 0.00908 | -0.1488 | -56.0022
-10 | -0.4547 | 0.00858 | -0.1487 | -52.9953
-9.5 | -0.4001 | 0.00821 | -0.1487 | -48.7333
-9 | -0.3467 | 0.00781 | -0.1484 | -44.3918
-8.5 | -0.2954 | 0.00722 | -0.1477 | -40.9141
-8 | -0.243 | 0.00689 | -0.1471 | -35.2685
-7.5 | -0.1888 | 0.0066 | -0.1468 | -28.6061
-7 | -0.1361 | 0.00637 | -0.1462 | -21.3658
-6.5 | -0.084 | 0.00613 | -0.1455 | -13.7031
-6 | -0.0325 | 0.00589 | -0.1446 | -5.5178
-5.5 | 0.0199 | 0.00575 | -0.1439 | 3.4609
-5 | 0.0724 | 0.00566 | -0.1432 | 12.7915
-4.5 | 0.1239 | 0.0055 | -0.1423 | 22.5273
-4 | 0.1759 | 0.0054 | -0.1415 | 32.5741
-3.5 | 0.2281 | 0.00532 | -0.1408 | 42.8759
-3 | 0.28 | 0.00524 | -0.14 | 53.4351
-2.5 | 0.3319 | 0.00518 | -0.1392 | 64.0734
-2 | 0.3832 | 0.00511 | -0.1382 | 74.9902
-1.5 | 0.4338 | 0.00503 | -0.1372 | 86.2425
-1 | 0.4841 | 0.00492 | -0.136 | 98.3943
-0.5 | 0.532 | 0.00473 | -0.1344 | 112.4736
0 | 0.5771 | 0.00452 | -0.1323 | 127.677
0.5 | 0.6214 | 0.00429 | -0.13 | 144.8485
1 | 0.6699 | 0.00431 | -0.1285 | 155.4292
1.5 | 0.7186 | 0.00439 | -0.127 | 163.6902
2 | 0.768 | 0.0045 | -0.1258 | 170.6667
2.5 | 0.8166 | 0.00466 | -0.1243 | 175.2361
3 | 0.861 | 0.00493 | -0.122 | 174.645
3.5 | 0.9069 | 0.00519 | -0.1201 | 174.7399
4 | 0.9469 | 0.00598 | -0.1172 | 158.3445
4.5 | 0.9967 | 0.00724 | -0.1172 | 137.6657
5 | 1.0709 | 0.00827 | -0.1226 | 129.4921
5.5 | 1.1231 | 0.00908 | -0.1227 | 123.6894
6 | 1.1699 | 0.0098 | -0.1216 | 119.3776
6.5 | 1.2176 | 0.01034 | -0.1206 | 117.7563
7 | 1.2636 | 0.01093 | -0.1193 | 115.6084
7.5 | 1.3132 | 0.01147 | -0.1189 | 114.49
8.5 | 1.4174 | 0.01257 | -0.1194 | 112.7605
9 | 1.4544 | 0.01335 | -0.1164 | 108.9438
9.5 | 1.4919 | 0.0141 | -0.1138 | 105.8085
10 | 1.5275 | 0.01497 | -0.1109 | 102.0374
10.5 | 1.5612 | 0.01598 | -0.1078 | 97.6971
11 | 1.5949 | 0.01699 | -0.1048 | 93.8729
11.5 | 1.6252 | 0.01824 | -0.1015 | 89.1009
12 | 1.6544 | 0.01958 | -0.0982 | 84.4944
12.5 | 1.6815 | 0.02109 | -0.0948 | 79.7297
13 | 1.7053 | 0.02284 | -0.0911 | 74.6629
13.5 | 1.7297 | 0.02464 | -0.0877 | 70.1989
14 | 1.7528 | 0.02656 | -0.0843 | 65.994
14.5 | 1.7744 | 0.02871 | -0.0811 | 61.8042
15 | 1.7925 | 0.03122 | -0.0778 | 57.4151
15.5 | 1.8079 | 0.03409 | -0.0746 | 53.0331
16 | 1.8196 | 0.03743 | -0.0714 | 48.6134
16.5 | 1.8307 | 0.04095 | -0.0686 | 44.7057
17 | 1.843 | 0.04455 | -0.0663 | 41.3692
17.5 | 1.8514 | 0.04865 | -0.0641 | 38.0555
18 | 1.8577 | 0.05313 | -0.0623 | 34.9652
18.5 | 1.8623 | 0.05797 | -0.0607 | 32.1252
19 | 1.8646 | 0.06319 | -0.0596 | 29.5078
19.5 | 1.8571 | 0.06981 | -0.0587 | 26.6022
20 | 1.8521 | 0.07633 | -0.0584 | 24.2644

## 85. Re 6M Mach 0.25 (1)
BIGFOIL.COM POLAR EXPORT
NACA64A712
NACA64A712 |  |  |  | Cl Max: | 1.516 | at alpha= | 8.5 | deg
JavaFoil+Calcfoil stall+Eppler ext transition |  |  |  | L/D Max: | 170.712 | at alpha= | 3.5 | deg
Re: | 6000000 |  |  | Cd Min: | 0.0054 | at alpha= | -1.5 | deg
Mach: | 0.25 |  |  | Cl=0 at alpha= | -5.6 | deg
|  |  |  | @ Cl=0.1, Cd= | 0.0065693
|  |  |  | @ Cl=0.4, Cd= | 0.0064019
|  |  |  | @ Cl=0.6, Cd= | 0.0055014
alpha (deg) | Cl | Cd | Cm | Cl/Cd
-16.5 | -0.064 | 0.1303 | -0.058 | -0.488
-16 | -0.061 | 0.12181 | -0.058 | -0.499
-15.5 | -0.158 | 0.11775 | -0.057 | -1.343
-15 | -0.205 | 0.11427 | -0.057 | -1.792
-14.5 | -0.243 | 0.10799 | -0.057 | -2.25
-14 | -0.275 | 0.10057 | -0.057 | -2.739
-13.5 | -0.303 | 0.09626 | -0.057 | -3.145
-13 | -0.325 | 0.09049 | -0.058 | -3.591
-12.5 | -0.341 | 0.08454 | -0.058 | -4.039
-12 | -0.352 | 0.08047 | -0.058 | -4.372
-11.5 | -0.356 | 0.07314 | -0.061 | -4.873
-11 | -0.354 | 0.06844 | -0.062 | -5.175
-10.5 | -0.345 | 0.06451 | -0.064 | -5.355
-10 | -0.331 | 0.05982 | -0.067 | -5.53
-9.5 | -0.311 | 0.05452 | -0.072 | -5.699
-9 | -0.287 | 0.04694 | -0.083 | -6.118
-8.5 | -0.31 | 0.00776 | -0.131 | -39.966
-8 | -0.265 | 0.00743 | -0.131 | -35.739
-7.5 | -0.215 | 0.00728 | -0.132 | -29.544
-7 | -0.162 | 0.00708 | -0.133 | -22.829
-6.5 | -0.106 | 0.00697 | -0.134 | -15.169
-6 | -0.048 | 0.00682 | -0.134 | -7.019
-5.5 | 0.012 | 0.0067 | -0.135 | 1.725
-5 | 0.072 | 0.00661 | -0.136 | 10.92
-4.5 | 0.134 | 0.00652 | -0.137 | 20.5
-4 | 0.196 | 0.00649 | -0.137 | 30.173
-3.5 | 0.258 | 0.00643 | -0.138 | 40.151
-3 | 0.321 | 0.00641 | -0.139 | 50.031
-2.5 | 0.383 | 0.00641 | -0.139 | 59.786
-2 | 0.446 | 0.00638 | -0.14 | 69.831
-1.5 | 0.509 | 0.0054 | -0.141 | 94.14
-1 | 0.571 | 0.00545 | -0.142 | 104.729
-0.5 | 0.633 | 0.00556 | -0.142 | 113.848
0 | 0.694 | 0.00563 | -0.143 | 123.426
0.5 | 0.756 | 0.00572 | -0.144 | 132.29
1 | 0.818 | 0.0058 | -0.144 | 141.08
1.5 | 0.88 | 0.00589 | -0.145 | 149.294
2 | 0.941 | 0.00603 | -0.146 | 156.15
2.5 | 1.003 | 0.00611 | -0.147 | 163.991
3 | 1.06 | 0.00627 | -0.147 | 169.004
3.5 | 1.119 | 0.00655 | -0.148 | 170.712
4 | 1.177 | 0.00754 | -0.149 | 155.974
4.5 | 1.233 | 0.00846 | -0.149 | 145.797
5 | 1.287 | 0.0099 | -0.15 | 129.962
5.5 | 1.336 | 0.01094 | -0.15 | 122.08
6 | 1.38 | 0.0124 | -0.15 | 111.267
6.5 | 1.419 | 0.01304 | -0.151 | 108.796
7 | 1.454 | 0.01361 | -0.151 | 106.836
7.5 | 1.483 | 0.01427 | -0.151 | 103.949
8 | 1.505 | 0.01492 | -0.152 | 100.897
8.5 | 1.516 | 0.01575 | -0.152 | 96.243
9 | 1.51 | 0.01674 | -0.153 | 90.214
9.5 | 1.491 | 0.01752 | -0.153 | 85.085
10 | 1.458 | 0.01862 | -0.153 | 78.295
10.5 | 1.41 | 0.01964 | -0.154 | 71.795
11 | 1.104 | 0.07378 | -0.069 | 14.962
11.5 | 1.272 | 0.02226 | -0.154 | 57.141
12 | 1.18 | 0.02437 | -0.154 | 48.419
12.5 | 1.07 | 0.02831 | -0.152 | 37.819
13 | 0.819 | 0.08764 | -0.095 | 9.35
13.5 | 0.73 | 0.08921 | -0.101 | 8.177

## 86. Re 6M Mach 0.25 (2)
BIGFOIL.COM POLAR EXPORT
NACA64A712
NACA64A712 |  |  |  | Cl Max: | 1.7875 | at alpha= | 16 | deg
XFOIL ncrit=9 |  |  |  | L/D Max: | 177.714 | at alpha= | 2.5 | deg
Re: | 6000000 |  |  | Cd Min: | 0.12473 | at alpha= | 20 | deg
Mach: | 0.25 |  |  | Cl=0 at alpha= | -5.6543 | deg
|  |  |  | @ Cl=0.1, Cd= | 0.0056743
|  |  |  | @ Cl=0.4, Cd= | 0.0051465
|  |  |  | @ Cl=0.6, Cd= | 0.0045329
alpha (deg) | Cl | Cd | Cm | Cl/Cd
-13 | -0.7855 | 0.02549 | -0.1521 | -30.816
-12.5 | -0.7638 | 0.01982 | -0.154 | -38.5368
-12 | -0.7161 | 0.01612 | -0.1557 | -44.4231
-11.5 | -0.6461 | 0.01392 | -0.1592 | -46.4152
-11 | -0.593 | 0.01177 | -0.1591 | -50.3823
-10.5 | -0.5347 | 0.01082 | -0.1586 | -49.4177
-10 | -0.4775 | 0.00993 | -0.158 | -48.0866
-9.5 | -0.4202 | 0.00922 | -0.1573 | -45.5748
-9 | -0.3644 | 0.00858 | -0.1563 | -42.4709
-8.5 | -0.3084 | 0.00803 | -0.1554 | -38.406
-8 | -0.2557 | 0.00733 | -0.1539 | -34.884
-7.5 | -0.2 | 0.00689 | -0.153 | -29.0276
-7 | -0.1449 | 0.00659 | -0.152 | -21.9879
-6.5 | -0.0903 | 0.00635 | -0.1509 | -14.2205
-6 | -0.0372 | 0.00607 | -0.1496 | -6.1285
-5.5 | 0.0166 | 0.00587 | -0.1485 | 2.8279
-5 | 0.0707 | 0.00574 | -0.1475 | 12.3171
-4.5 | 0.1242 | 0.00562 | -0.1464 | 22.0996
-4 | 0.1777 | 0.00548 | -0.1453 | 32.427
-3.5 | 0.2314 | 0.00538 | -0.1444 | 43.0112
-3 | 0.2852 | 0.00532 | -0.1435 | 53.609
-2.5 | 0.3383 | 0.00522 | -0.1424 | 64.8084
-2 | 0.3912 | 0.00516 | -0.1414 | 75.814
-1.5 | 0.4433 | 0.00508 | -0.1402 | 87.2638
-1 | 0.4947 | 0.00499 | -0.1389 | 99.1383
-0.5 | 0.5438 | 0.00483 | -0.1372 | 112.588
0 | 0.5902 | 0.00459 | -0.1349 | 128.5839
0.5 | 0.6348 | 0.00433 | -0.1323 | 146.6051
2 | 0.784 | 0.00455 | -0.1274 | 172.3077
2.5 | 0.8317 | 0.00468 | -0.1253 | 177.7137
3 | 0.8777 | 0.00499 | -0.1229 | 175.8918
3.5 | 0.9298 | 0.00528 | -0.1218 | 176.0985
4 | 0.9764 | 0.00611 | -0.1201 | 159.8036
4.5 | 1.0349 | 0.00753 | -0.1217 | 137.4369
5 | 1.0992 | 0.00861 | -0.1243 | 127.6655
5.5 | 1.1469 | 0.00947 | -0.1229 | 121.1088
6 | 1.1922 | 0.01025 | -0.1209 | 116.3122
6.5 | 1.2394 | 0.01087 | -0.1192 | 114.0202
7 | 1.2846 | 0.01156 | -0.1172 | 111.1246
7.5 | 1.3321 | 0.01224 | -0.1157 | 108.8317
8 | 1.398 | 0.01282 | -0.1182 | 109.0484
8.5 | 1.4372 | 0.01366 | -0.115 | 105.2123
9 | 1.4749 | 0.0146 | -0.1117 | 101.0205
9.5 | 1.5129 | 0.01556 | -0.1085 | 97.2301
10 | 1.5464 | 0.0168 | -0.1046 | 92.0476
10.5 | 1.581 | 0.01803 | -0.1011 | 87.6872
11 | 1.611 | 0.01956 | -0.0971 | 82.362
11.5 | 1.6412 | 0.02115 | -0.0933 | 77.5981
12 | 1.6666 | 0.02309 | -0.089 | 72.1784
12.5 | 1.6906 | 0.02523 | -0.0848 | 67.0075
13 | 1.7144 | 0.02749 | -0.0808 | 62.3645
13.5 | 1.7357 | 0.03009 | -0.0769 | 57.6836
14 | 1.7514 | 0.03324 | -0.0728 | 52.6895
14.5 | 1.7656 | 0.03674 | -0.0691 | 48.0566
15 | 1.7718 | 0.04108 | -0.0652 | 43.1305
15.5 | 1.7805 | 0.04548 | -0.0621 | 39.1491
16 | 1.7875 | 0.05022 | -0.0594 | 35.5934
16.5 | 1.7826 | 0.05642 | -0.0568 | 31.5952
17 | 1.7798 | 0.06269 | -0.0551 | 28.3905
17.5 | 1.7618 | 0.07102 | -0.0539 | 24.8071
18 | 1.7494 | 0.07908 | -0.0538 | 22.1219
18.5 | 1.7273 | 0.08871 | -0.0546 | 19.4713
19 | 1.7096 | 0.0982 | -0.0562 | 17.4094
19.5 | 1.6639 | 0.11209 | -0.0603 | 14.8443
20 | 1.6316 | 0.12473 | -0.0652 | 13.0811

## 87. Re 6M Mach 0.50 (1)
BIGFOIL.COM POLAR EXPORT
NACA64A712
NACA64A712 |  |  |  | Cl Max: | 1.49 | at alpha= | 6.5 | deg
JavaFoil+Calcfoil stall+Eppler ext transition |  |  |  | L/D Max: | 168.697 | at alpha= | 3 | deg
Re: | 6000000 |  |  | Cd Min: | 0.00576 | at alpha= | -1 | deg
Mach: | 0.5 |  |  | Cl=0 at alpha= | -5.5968 | deg
|  |  |  | @ Cl=0.1, Cd= | 0.0070206
|  |  |  | @ Cl=0.4, Cd= | 0.0067
|  |  |  | @ Cl=0.6, Cd= | 0.0058151
alpha (deg) | Cl | Cd | Cm | Cl/Cd
-20 | -0.797 | 0.15468 | -0.072 | -5.152
-19.5 | -0.769 | 0.1529 | -0.071 | -5.028
-19 | -0.742 | 0.14676 | -0.071 | -5.053
-18.5 | -0.714 | 0.14212 | -0.072 | -5.027
-18 | -0.687 | 0.13663 | -0.072 | -5.031
-17.5 | -0.66 | 0.13385 | -0.073 | -4.934
-17 | -0.632 | 0.12763 | -0.072 | -4.953
-16.5 | -0.604 | 0.1229 | -0.07 | -4.914
-16 | -0.577 | 0.1115 | -0.071 | -5.173
-15.5 | -0.55 | 0.10533 | -0.072 | -5.217
-15 | -0.522 | 0.09879 | -0.072 | -5.285
-14.5 | -0.494 | 0.10913 | -0.071 | -4.528
-14 | -0.466 | 0.10378 | -0.07 | -4.491
-13.5 | -0.439 | 0.09146 | -0.071 | -4.799
-13 | -0.411 | 0.08492 | -0.073 | -4.846
-12.5 | -0.384 | 0.07923 | -0.073 | -4.846
-12 | -0.357 | 0.07368 | -0.075 | -4.839
-11.5 | -0.328 | 0.07449 | -0.074 | -4.409
-11 | -0.3 | 0.07508 | -0.069 | -3.994
-10.5 | -0.272 | 0.06809 | -0.07 | -3.999
-10 | -0.245 | 0.06206 | -0.074 | -3.948
-9.5 | -0.218 | 0.05752 | -0.076 | -3.782
-9 | -0.19 | 0.05342 | -0.079 | -3.557
-8.5 | -0.161 | 0.05484 | -0.071 | -2.942
-8 | -0.133 | 0.05415 | -0.066 | -2.461
-7.5 | -0.106 | 0.04927 | -0.069 | -2.144
-7 | -0.105 | 0.04485 | -0.073 | -2.352
-6.5 | -0.084 | 0.04126 | -0.079 | -2.035
-6 | -0.05 | 0.0074 | -0.15 | -6.739
-5.5 | 0.012 | 0.00725 | -0.151 | 1.709
-5 | 0.079 | 0.00707 | -0.152 | 11.142
-4.5 | 0.147 | 0.00691 | -0.153 | 21.314
-4 | 0.217 | 0.00681 | -0.153 | 31.878
-3.5 | 0.287 | 0.00673 | -0.154 | 42.652
-3 | 0.358 | 0.00667 | -0.155 | 53.593
-2.5 | 0.428 | 0.00672 | -0.156 | 63.71
-2 | 0.498 | 0.00673 | -0.157 | 73.985
-1.5 | 0.569 | 0.00586 | -0.158 | 97.136
-1 | 0.638 | 0.00576 | -0.158 | 110.759
-0.5 | 0.707 | 0.00588 | -0.159 | 120.227
0 | 0.776 | 0.006 | -0.16 | 129.491
0.5 | 0.846 | 0.00612 | -0.161 | 138.234
1 | 0.915 | 0.00623 | -0.162 | 146.715
1.5 | 0.983 | 0.00641 | -0.162 | 153.541
2 | 1.052 | 0.00656 | -0.163 | 160.318
2.5 | 1.121 | 0.00672 | -0.164 | 166.8
3 | 1.183 | 0.00701 | -0.165 | 168.697
3.5 | 1.248 | 0.00788 | -0.165 | 158.439
4 | 1.308 | 0.00851 | -0.166 | 153.656
4.5 | 1.361 | 0.01024 | -0.166 | 132.926
5 | 1.408 | 0.01317 | -0.166 | 106.888
5.5 | 1.452 | 0.01451 | -0.166 | 100.101
6 | 1.484 | 0.0154 | -0.167 | 96.346
6.5 | 1.49 | 0.01642 | -0.167 | 90.782
7 | 1.455 | 0.01761 | -0.168 | 82.606
7.5 | 1.297 | 0.01966 | -0.168 | 65.995
8 | 0.745 | 0.05584 | -0.087 | 13.348
8.5 | 0.938 | 0.02182 | -0.169 | 42.994
9 | 0.965 | 0.02415 | -0.169 | 39.957
9.5 | 1 | 0.02361 | -0.17 | 42.338
10 | 1.027 | 0.02594 | -0.169 | 39.594
10.5 | 0.88 | 0.07579 | -0.092 | 11.606
11 | 1.087 | 0.02786 | -0.17 | 39.022
11.5 | 0.935 | 0.08123 | -0.099 | 11.516

## 88. Re 6M Mach 0.50 (2)
BIGFOIL.COM POLAR EXPORT
NACA64A712
NACA64A712 |  |  |  | Cl Max: | 1.5663 | at alpha= | 9.5 | deg
XFOIL ncrit=9 |  |  |  | L/D Max: | 180.546 | at alpha= | 3.5 | deg
Re: | 6000000 |  |  | Cd Min: | 0.2072 | at alpha= | -18 | deg
Mach: | 0.5 |  |  | Cl=0 at alpha= | -5.5547 | deg
|  |  |  | @ Cl=0.1, Cd= | 0.0062461
|  |  |  | @ Cl=0.4, Cd= | 0.0054784
|  |  |  | @ Cl=0.6, Cd= | 0.0051546
alpha (deg) | Cl | Cd | Cm | Cl/Cd
-18 | -0.3792 | 0.2072 | -0.0532 | -1.8301
-17.5 | -0.3575 | 0.19955 | -0.0577 | -1.7915
-17 | -0.3381 | 0.19069 | -0.0622 | -1.773
-16 | -0.2985 | 0.17462 | -0.0707 | -1.7094
-15.5 | -0.2793 | 0.16681 | -0.0749 | -1.6744
-15 | -0.2603 | 0.15909 | -0.0789 | -1.6362
-14.5 | -0.2463 | 0.15024 | -0.0831 | -1.6394
-14 | -0.2294 | 0.14261 | -0.087 | -1.6086
-13.5 | -0.2092 | 0.13599 | -0.0907 | -1.5383
-13 | -0.1961 | 0.12763 | -0.0947 | -1.5365
-12.5 | -0.1835 | 0.11965 | -0.0986 | -1.5336
-12 | -0.1657 | 0.11314 | -0.1021 | -1.4646
-11.5 | -0.1493 | 0.10632 | -0.1057 | -1.4043
-11 | -0.1363 | 0.09889 | -0.1096 | -1.3783
-10.5 | -0.1302 | 0.09049 | -0.1139 | -1.4388
-10 | -0.1148 | 0.08409 | -0.1177 | -1.3652
-9.5 | -0.1064 | 0.07646 | -0.1222 | -1.3916
-9 | -0.0918 | 0.06996 | -0.1266 | -1.3122
-8.5 | -0.0951 | 0.06069 | -0.1331 | -1.567
-8 | -0.0896 | 0.05266 | -0.1401 | -1.7015
-7.5 | -0.0973 | 0.03817 | -0.1621 | -2.5491
-7 | -0.0803 | 0.02286 | -0.1823 | -3.5127
-6.5 | -0.0815 | 0.01194 | -0.1815 | -6.8258
-6 | -0.048 | 0.00834 | -0.1757 | -5.7554
-5.5 | 0.0059 | 0.00718 | -0.1714 | 0.82173
-5 | 0.0621 | 0.00644 | -0.1676 | 9.6429
-4.5 | 0.1227 | 0.00613 | -0.1649 | 20.0163
-4 | 0.1838 | 0.00595 | -0.1626 | 30.8908
-3.5 | 0.2425 | 0.00572 | -0.1601 | 42.3951
-3 | 0.3019 | 0.00561 | -0.158 | 53.8146
-2.5 | 0.3607 | 0.00554 | -0.156 | 65.1083
-2 | 0.4181 | 0.00545 | -0.1538 | 76.7156
-1.5 | 0.4749 | 0.0054 | -0.1517 | 87.9444
-1 | 0.5298 | 0.00534 | -0.1492 | 99.2135
-0.5 | 0.5787 | 0.00524 | -0.1454 | 110.4389
0 | 0.6261 | 0.00505 | -0.1415 | 123.9802
0.5 | 0.6722 | 0.00469 | -0.1374 | 143.3262
1 | 0.7282 | 0.00467 | -0.1354 | 155.9315
1.5 | 0.7889 | 0.00476 | -0.1344 | 165.7353
2 | 0.8524 | 0.00491 | -0.1339 | 173.6049
2.5 | 0.9189 | 0.00513 | -0.134 | 179.1228
3 | 0.9855 | 0.00548 | -0.1341 | 179.8358
3.5 | 1.058 | 0.00586 | -0.1355 | 180.5461
4 | 1.1303 | 0.007 | -0.1376 | 161.4714
5 | 1.1944 | 0.01048 | -0.126 | 113.9695
5.5 | 1.2327 | 0.01192 | -0.121 | 103.4144
6 | 1.2737 | 0.0133 | -0.1165 | 95.7669
6.5 | 1.3172 | 0.01465 | -0.1122 | 89.9113
7 | 1.3614 | 0.01607 | -0.108 | 84.7169
7.5 | 1.4066 | 0.01756 | -0.1039 | 80.1025
8.5 | 1.5098 | 0.02121 | -0.0981 | 71.1834
9 | 1.5454 | 0.02351 | -0.0923 | 65.7337
9.5 | 1.5663 | 0.02693 | -0.0854 | 58.1619
10 | 1.5637 | 0.03219 | -0.0773 | 48.5772
10.5 | 1.5444 | 0.03902 | -0.0695 | 39.5797
11 | 1.52 | 0.04672 | -0.0627 | 32.5342
11.5 | 1.4915 | 0.05548 | -0.0576 | 26.8836
12 | 1.4508 | 0.0663 | -0.055 | 21.8824
12.5 | 1.4096 | 0.07832 | -0.0552 | 17.998
13 | 1.3675 | 0.09162 | -0.058 | 14.9258
13.5 | 1.3292 | 0.10554 | -0.063 | 12.5943
14 | 1.2937 | 0.12038 | -0.0701 | 10.7468
14.5 | 1.2632 | 0.13564 | -0.0787 | 9.3129

## 89. Re 7M Mach 0.00 (1)
BIGFOIL.COM POLAR EXPORT
NACA64A712
NACA64A712 |  |  |  | Cl Max: | 1.53 | at alpha= | 9.5 | deg
JavaFoil+Calcfoil stall+Eppler ext transition |  |  |  | L/D Max: | 166.792 | at alpha= | 3 | deg
Re: | 7000000 |  |  | Cd Min: | 0.00513 | at alpha= | -1 | deg
Mach: | 0 |  |  | Cl=0 at alpha= | -5.5948 | deg
|  |  |  | @ Cl=0.1, Cd= | 0.00641
|  |  |  | @ Cl=0.4, Cd= | 0.0062715
|  |  |  | @ Cl=0.6, Cd= | 0.0053337
alpha (deg) | Cl | Cd | Cm | Cl/Cd
-19 | -0.382 | 0.1575 | -0.053 | -2.425
-18.5 | -0.396 | 0.15022 | -0.054 | -2.635
-18 | -0.407 | 0.14146 | -0.054 | -2.878
-17.5 | -0.418 | 0.13649 | -0.055 | -3.063
-17 | -0.428 | 0.12804 | -0.055 | -3.344
-16.5 | -0.437 | 0.12524 | -0.055 | -3.49
-16 | -0.445 | 0.11795 | -0.056 | -3.774
-15.5 | -0.452 | 0.11027 | -0.056 | -4.096
-15 | -0.457 | 0.10484 | -0.057 | -4.356
-14.5 | -0.459 | 0.09799 | -0.058 | -4.689
-14 | -0.46 | 0.09357 | -0.059 | -4.916
-13.5 | -0.458 | 0.08841 | -0.06 | -5.181
-13 | -0.453 | 0.08335 | -0.06 | -5.435
-12.5 | -0.445 | 0.07823 | -0.062 | -5.689
-12 | -0.434 | 0.07288 | -0.064 | -5.954
-11.5 | -0.419 | 0.06756 | -0.067 | -6.209
-11 | -0.401 | 0.0628 | -0.07 | -6.392
-10.5 | -0.383 | 0.05466 | -0.078 | -7.006
-10 | -0.387 | 0.02462 | -0.106 | -15.739
-9.5 | -0.397 | 0.008 | -0.125 | -49.671
-9 | -0.357 | 0.00752 | -0.126 | -47.423
-8.5 | -0.312 | 0.00728 | -0.126 | -42.847
-8 | -0.264 | 0.00711 | -0.127 | -37.152
-7.5 | -0.213 | 0.00699 | -0.128 | -30.417
-7 | -0.159 | 0.00685 | -0.129 | -23.219
-6.5 | -0.104 | 0.00673 | -0.129 | -15.4
-6 | -0.047 | 0.00664 | -0.13 | -7.036
-5.5 | 0.011 | 0.00655 | -0.131 | 1.72
-5 | 0.07 | 0.00645 | -0.131 | 10.881
-4.5 | 0.13 | 0.00637 | -0.132 | 20.359
-4 | 0.19 | 0.00634 | -0.133 | 29.937
-3.5 | 0.25 | 0.0063 | -0.134 | 39.704
-3 | 0.311 | 0.00629 | -0.134 | 49.421
-2.5 | 0.371 | 0.0063 | -0.135 | 58.968
-2 | 0.432 | 0.00624 | -0.136 | 69.138
-1.5 | 0.493 | 0.00549 | -0.136 | 89.778
-1 | 0.553 | 0.00513 | -0.137 | 107.67
-0.5 | 0.613 | 0.00539 | -0.138 | 113.571
0 | 0.672 | 0.00546 | -0.139 | 123.259
0.5 | 0.732 | 0.00554 | -0.139 | 132.057
1 | 0.792 | 0.00561 | -0.14 | 141.056
1.5 | 0.852 | 0.0057 | -0.141 | 149.541
2 | 0.911 | 0.00581 | -0.141 | 156.735
2.5 | 0.971 | 0.0059 | -0.142 | 164.602
3 | 1.026 | 0.00615 | -0.143 | 166.792
3.5 | 1.084 | 0.00685 | -0.143 | 158.316
4 | 1.14 | 0.00754 | -0.144 | 151.194
4.5 | 1.195 | 0.00823 | -0.145 | 145.272
5 | 1.249 | 0.00934 | -0.145 | 133.742
5.5 | 1.301 | 0.01094 | -0.146 | 118.846
6 | 1.349 | 0.01176 | -0.146 | 114.711
6.5 | 1.39 | 0.01139 | -0.147 | 122.049
7 | 1.428 | 0.0125 | -0.147 | 114.249
7.5 | 1.462 | 0.01304 | -0.147 | 112.114
8 | 1.491 | 0.01358 | -0.148 | 109.813
8.5 | 1.514 | 0.0142 | -0.148 | 106.585
9 | 1.526 | 0.01493 | -0.148 | 102.2
9.5 | 1.53 | 0.0156 | -0.149 | 98.111
10 | 1.527 | 0.01627 | -0.149 | 93.867
10.5 | 1.516 | 0.01718 | -0.149 | 88.262
11 | 1.497 | 0.01806 | -0.15 | 82.902
11.5 | 1.472 | 0.01895 | -0.15 | 77.668
12 | 1.439 | 0.01994 | -0.15 | 72.19
12.5 | 1.401 | 0.02121 | -0.151 | 66.044
13 | 1.357 | 0.02211 | -0.151 | 61.36
13.5 | 1.306 | 0.02378 | -0.15 | 54.942
14 | 1.255 | 0.02533 | -0.15 | 49.547
14.5 | 1.202 | 0.02694 | -0.151 | 44.636

## 90. Re 7M Mach 0.00 (2)
BIGFOIL.COM POLAR EXPORT
NACA64A712
NACA64A712 |  |  |  | Cl Max: | 1.8999 | at alpha= | 19 | deg
XFOIL ncrit=9 |  |  |  | L/D Max: | 175.603 | at alpha= | 3 | deg
Re: | 7000000 |  |  | Cd Min: | 0.06767 | at alpha= | 20 | deg
Mach: | 0 |  |  | Cl=0 at alpha= | -5.676 | deg
|  |  |  | @ Cl=0.1, Cd= | 0.0054325
|  |  |  | @ Cl=0.4, Cd= | 0.0049684
|  |  |  | @ Cl=0.6, Cd= | 0.0043881
alpha (deg) | Cl | Cd | Cm | Cl/Cd
-19 | -1.1686 | 0.04435 | -0.1199 | -26.3495
-18.5 | -1.2112 | 0.03334 | -0.1275 | -36.3287
-18 | -1.2093 | 0.02778 | -0.1323 | -43.5313
-17.5 | -1.2039 | 0.0234 | -0.1361 | -51.4487
-17 | -1.1822 | 0.02105 | -0.1352 | -56.1615
-16 | -1.1088 | 0.01716 | -0.1353 | -64.6154
-15.5 | -1.0628 | 0.01591 | -0.1356 | -66.8008
-14.5 | -0.9637 | 0.01388 | -0.1365 | -69.4308
-14 | -0.9115 | 0.01313 | -0.137 | -69.4212
-13.5 | -0.8571 | 0.01247 | -0.1379 | -68.733
-13 | -0.7994 | 0.01188 | -0.1393 | -67.2896
-12.5 | -0.7308 | 0.01096 | -0.1433 | -66.6788
-12 | -0.6738 | 0.01009 | -0.1447 | -66.779
-11.5 | -0.62 | 0.00943 | -0.1451 | -65.7476
-11 | -0.5652 | 0.0089 | -0.1455 | -63.5056
-10.5 | -0.5102 | 0.00846 | -0.1459 | -60.3073
-10 | -0.4556 | 0.00805 | -0.1462 | -56.5963
-9.5 | -0.4019 | 0.00769 | -0.1462 | -52.2627
-9 | -0.348 | 0.00735 | -0.1462 | -47.3469
-8.5 | -0.2961 | 0.00692 | -0.1457 | -42.789
-8 | -0.2431 | 0.00657 | -0.1454 | -37.0015
-7.5 | -0.1902 | 0.00631 | -0.1451 | -30.1426
-7 | -0.1371 | 0.0061 | -0.1447 | -22.4754
-6.5 | -0.0846 | 0.00595 | -0.1442 | -14.2185
-6 | -0.0337 | 0.00571 | -0.1433 | -5.9019
-5.5 | 0.0183 | 0.00559 | -0.1427 | 3.2737
-5 | 0.0708 | 0.0055 | -0.1421 | 12.8727
-4.5 | 0.1227 | 0.00538 | -0.1414 | 22.8067
-4 | 0.1745 | 0.00528 | -0.1406 | 33.0492
-3.5 | 0.2264 | 0.00519 | -0.1399 | 43.6224
-3 | 0.2788 | 0.00513 | -0.1393 | 54.347
-2.5 | 0.3306 | 0.00505 | -0.1386 | 65.4653
-2 | 0.3821 | 0.005 | -0.1377 | 76.42
-1.5 | 0.4331 | 0.00491 | -0.1368 | 88.2077
-1 | 0.4834 | 0.00482 | -0.1358 | 100.2905
0 | 0.5767 | 0.00453 | -0.1322 | 127.3068
0.5 | 0.6194 | 0.00427 | -0.1296 | 145.0585
1 | 0.6679 | 0.00427 | -0.1282 | 156.4169
1.5 | 0.716 | 0.00434 | -0.1267 | 164.977
2 | 0.7651 | 0.00445 | -0.1255 | 171.9326
2.5 | 0.8124 | 0.00463 | -0.1239 | 175.4644
3 | 0.8587 | 0.00489 | -0.1221 | 175.6033
3.5 | 0.9002 | 0.00526 | -0.1193 | 171.1407
4 | 0.9388 | 0.00615 | -0.1163 | 152.6504
4.5 | 0.9928 | 0.00735 | -0.1172 | 135.0748
5 | 1.0698 | 0.00823 | -0.1233 | 129.9878
5.5 | 1.123 | 0.00892 | -0.1236 | 125.8969
6 | 1.171 | 0.00955 | -0.1228 | 122.6178
6.5 | 1.2194 | 0.01005 | -0.122 | 121.3333
7 | 1.2657 | 0.0106 | -0.1208 | 119.4057
7.5 | 1.3109 | 0.01112 | -0.1194 | 117.8867
8 | 1.3522 | 0.01143 | -0.1173 | 118.3027
8.5 | 1.4224 | 0.01205 | -0.1218 | 118.0415
9 | 1.4596 | 0.01275 | -0.1189 | 114.4784
9.5 | 1.4979 | 0.01341 | -0.1165 | 111.7002
10 | 1.533 | 0.01425 | -0.1136 | 107.5789
10.5 | 1.5678 | 0.01512 | -0.1107 | 103.6905
11 | 1.6021 | 0.01604 | -0.1079 | 99.8815
11.5 | 1.6325 | 0.01718 | -0.1046 | 95.0233
12 | 1.663 | 0.01837 | -0.1015 | 90.528
12.5 | 1.6903 | 0.01976 | -0.0982 | 85.5415
13 | 1.7153 | 0.02134 | -0.0946 | 80.3796
13.5 | 1.7415 | 0.02288 | -0.0914 | 76.1145
14 | 1.7657 | 0.02462 | -0.0882 | 71.7181
14.5 | 1.788 | 0.02652 | -0.085 | 67.4208
15 | 1.8072 | 0.02878 | -0.0817 | 62.7936
15.5 | 1.8242 | 0.03128 | -0.0784 | 58.3184
16 | 1.8379 | 0.03422 | -0.0752 | 53.7084
17 | 1.8672 | 0.04029 | -0.07 | 46.344
17.5 | 1.878 | 0.04391 | -0.0677 | 42.7693
18 | 1.8874 | 0.04776 | -0.0656 | 39.5184
18.5 | 1.8946 | 0.05198 | -0.0638 | 36.4486
19 | 1.8999 | 0.05658 | -0.0623 | 33.579
19.5 | 1.8966 | 0.06227 | -0.061 | 30.4577
20 | 1.8974 | 0.06767 | -0.0601 | 28.039

## 91. Re 7M Mach 0.10 (1)
BIGFOIL.COM POLAR EXPORT
NACA64A712
NACA64A712 |  |  |  | Cl Max: | 1.527 | at alpha= | 9.5 | deg
JavaFoil+Calcfoil stall+Eppler ext transition |  |  |  | L/D Max: | 167.183 | at alpha= | 3 | deg
Re: | 7000000 |  |  | Cd Min: | 0.00516 | at alpha= | -1 | deg
Mach: | 0.1 |  |  | Cl=0 at alpha= | -5.5948 | deg
|  |  |  | @ Cl=0.1, Cd= | 0.006435
|  |  |  | @ Cl=0.4, Cd= | 0.0062834
|  |  |  | @ Cl=0.6, Cd= | 0.0053371
alpha (deg) | Cl | Cd | Cm | Cl/Cd
-19 | -0.338 | 0.15787 | -0.054 | -2.139
-18.5 | -0.354 | 0.15158 | -0.054 | -2.333
-18 | -0.367 | 0.14477 | -0.055 | -2.536
-17.5 | -0.38 | 0.13676 | -0.055 | -2.781
-17 | -0.393 | 0.1314 | -0.055 | -2.991
-16.5 | -0.405 | 0.12651 | -0.055 | -3.199
-16 | -0.415 | 0.11997 | -0.055 | -3.463
-15.5 | -0.425 | 0.11303 | -0.056 | -3.759
-15 | -0.433 | 0.10548 | -0.057 | -4.102
-14.5 | -0.438 | 0.10093 | -0.057 | -4.343
-14 | -0.442 | 0.09467 | -0.058 | -4.666
-13.5 | -0.442 | 0.08874 | -0.059 | -4.985
-13 | -0.44 | 0.08437 | -0.06 | -5.214
-12.5 | -0.434 | 0.07928 | -0.061 | -5.478
-12 | -0.425 | 0.07368 | -0.064 | -5.775
-11.5 | -0.413 | 0.06861 | -0.066 | -6.016
-11 | -0.397 | 0.06348 | -0.069 | -6.247
-10.5 | -0.378 | 0.05727 | -0.075 | -6.593
-10 | -0.359 | 0.0472 | -0.086 | -7.602
-9.5 | -0.378 | 0.01117 | -0.119 | -33.813
-9 | -0.356 | 0.00758 | -0.126 | -46.982
-8.5 | -0.312 | 0.00733 | -0.127 | -42.581
-8 | -0.265 | 0.00715 | -0.128 | -36.989
-7.5 | -0.213 | 0.00703 | -0.128 | -30.308
-7 | -0.159 | 0.00686 | -0.129 | -23.256
-6.5 | -0.104 | 0.00677 | -0.13 | -15.345
-6 | -0.047 | 0.00665 | -0.131 | -7.054
-5.5 | 0.011 | 0.00655 | -0.131 | 1.725
-5 | 0.07 | 0.00646 | -0.132 | 10.904
-4.5 | 0.13 | 0.00641 | -0.133 | 20.335
-4 | 0.191 | 0.00635 | -0.134 | 30.055
-3.5 | 0.251 | 0.00631 | -0.134 | 39.864
-3 | 0.312 | 0.00629 | -0.135 | 49.622
-2.5 | 0.373 | 0.00631 | -0.136 | 59.164
-2 | 0.434 | 0.00625 | -0.136 | 69.39
-1.5 | 0.495 | 0.0055 | -0.137 | 90.02
-1 | 0.555 | 0.00516 | -0.138 | 107.666
-0.5 | 0.616 | 0.0054 | -0.139 | 113.978
0 | 0.676 | 0.00548 | -0.139 | 123.381
0.5 | 0.736 | 0.00555 | -0.14 | 132.5
1 | 0.796 | 0.00563 | -0.141 | 141.507
1.5 | 0.856 | 0.00571 | -0.141 | 149.999
2 | 0.916 | 0.00583 | -0.142 | 157.167
2.5 | 0.976 | 0.00591 | -0.143 | 164.993
3 | 1.032 | 0.00617 | -0.143 | 167.183
3.5 | 1.089 | 0.00688 | -0.144 | 158.249
4 | 1.146 | 0.00758 | -0.145 | 151.238
4.5 | 1.201 | 0.00828 | -0.145 | 145.092
5 | 1.255 | 0.00944 | -0.146 | 132.844
5.5 | 1.307 | 0.01101 | -0.146 | 118.64
6 | 1.353 | 0.01093 | -0.147 | 123.734
6.5 | 1.395 | 0.01087 | -0.147 | 128.279
7 | 1.433 | 0.01261 | -0.148 | 113.628
7.5 | 1.466 | 0.01316 | -0.148 | 111.414
8 | 1.494 | 0.01372 | -0.148 | 108.943
8.5 | 1.515 | 0.01437 | -0.149 | 105.485
9 | 1.525 | 0.01517 | -0.149 | 100.567
9.5 | 1.527 | 0.0158 | -0.149 | 96.688
10 | 1.521 | 0.01649 | -0.15 | 92.218
10.5 | 1.505 | 0.01742 | -0.15 | 86.419
11 | 1.482 | 0.0183 | -0.15 | 81.006
11.5 | 1.451 | 0.01926 | -0.151 | 75.342
12 | 1.413 | 0.02032 | -0.151 | 69.548
12.5 | 1.368 | 0.02164 | -0.151 | 63.213
13 | 1.318 | 0.02265 | -0.151 | 58.174
13.5 | 1.261 | 0.02447 | -0.151 | 51.525
14 | 1.203 | 0.02618 | -0.151 | 45.96
14.5 | 1.137 | 0.02999 | -0.15 | 37.921

## 92. Re 7M Mach 0.10 (2)
BIGFOIL.COM POLAR EXPORT
NACA64A712
NACA64A712 |  |  |  | Cl Max: | 1.8892 | at alpha= | 19 | deg
XFOIL ncrit=9 |  |  |  | L/D Max: | 175.862 | at alpha= | 2.5 | deg
Re: | 7000000 |  |  | Cd Min: | 0.22182 | at alpha= | -20 | deg
Mach: | 0.1 |  |  | Cl=0 at alpha= | -5.6695 | deg
|  |  |  | @ Cl=0.1, Cd= | 0.0054482
|  |  |  | @ Cl=0.4, Cd= | 0.0049809
|  |  |  | @ Cl=0.6, Cd= | 0.0044133
alpha (deg) | Cl | Cd | Cm | Cl/Cd
-20 | -0.4708 | 0.22182 | -0.0218 | -2.1224
-18 | -1.1239 | 0.04112 | -0.1242 | -27.3322
-17.5 | -1.1576 | 0.03039 | -0.134 | -38.0915
-17 | -1.162 | 0.02438 | -0.1399 | -47.662
-16.5 | -1.1426 | 0.02182 | -0.139 | -52.3648
-16 | -1.1081 | 0.01957 | -0.139 | -56.6224
-15.5 | -1.0673 | 0.01769 | -0.1391 | -60.3335
-14.5 | -0.9733 | 0.01479 | -0.1394 | -65.808
-14 | -0.9216 | 0.01381 | -0.1397 | -66.7343
-13.5 | -0.8671 | 0.01299 | -0.1403 | -66.7513
-13 | -0.8095 | 0.0123 | -0.1413 | -65.813
-12.5 | -0.7415 | 0.01168 | -0.1446 | -63.4846
-12 | -0.6815 | 0.01052 | -0.1465 | -64.7814
-11.5 | -0.6269 | 0.00972 | -0.1469 | -64.4959
-11 | -0.5713 | 0.00912 | -0.1472 | -62.6425
-10.5 | -0.5156 | 0.00864 | -0.1475 | -59.6759
-10 | -0.4603 | 0.00818 | -0.1477 | -56.2714
-9.5 | -0.406 | 0.0078 | -0.1476 | -52.0513
-9 | -0.3516 | 0.00743 | -0.1475 | -47.3217
-8.5 | -0.2989 | 0.00702 | -0.147 | -42.5783
-8 | -0.2455 | 0.00663 | -0.1466 | -37.0287
-7.5 | -0.1924 | 0.00636 | -0.1461 | -30.2516
-7 | -0.1389 | 0.00613 | -0.1457 | -22.6591
-6.5 | -0.0861 | 0.00597 | -0.1451 | -14.4221
-6 | -0.0347 | 0.00574 | -0.1442 | -6.0453
-5.5 | 0.0178 | 0.00561 | -0.1435 | 3.1729
-5 | 0.0706 | 0.00551 | -0.1429 | 12.8131
-4.5 | 0.1229 | 0.0054 | -0.1421 | 22.7593
-4 | 0.175 | 0.00529 | -0.1414 | 33.0813
-3.5 | 0.2271 | 0.0052 | -0.1406 | 43.6731
-3 | 0.2797 | 0.00515 | -0.1399 | 54.3107
-2.5 | 0.3317 | 0.00506 | -0.1391 | 65.5534
-2 | 0.3834 | 0.00501 | -0.1383 | 76.5269
-1.5 | 0.4347 | 0.00492 | -0.1374 | 88.3537
-1 | 0.4854 | 0.00484 | -0.1363 | 100.2893
-0.5 | 0.5337 | 0.0047 | -0.1348 | 113.5532
0 | 0.5791 | 0.00454 | -0.1327 | 127.5551
0.5 | 0.622 | 0.00428 | -0.1301 | 145.3271
1 | 0.6706 | 0.00428 | -0.1286 | 156.6822
1.5 | 0.719 | 0.00435 | -0.1271 | 165.2874
2 | 0.7683 | 0.00446 | -0.1258 | 172.2646
2.5 | 0.816 | 0.00464 | -0.1242 | 175.8621
3 | 0.8616 | 0.0049 | -0.1222 | 175.8367
3.5 | 0.904 | 0.00527 | -0.1195 | 171.537
4 | 0.9442 | 0.00617 | -0.1169 | 153.0308
4.5 | 0.9997 | 0.00741 | -0.1181 | 134.9123
5 | 1.0755 | 0.00829 | -0.1237 | 129.7346
5.5 | 1.1277 | 0.00898 | -0.1237 | 125.5791
6 | 1.1758 | 0.00962 | -0.1228 | 122.2245
6.5 | 1.2235 | 0.01014 | -0.1217 | 120.6607
7 | 1.2699 | 0.01069 | -0.1204 | 118.7933
7.5 | 1.3151 | 0.01123 | -0.119 | 117.106
8 | 1.3559 | 0.01156 | -0.1166 | 117.2924
8.5 | 1.4261 | 0.01222 | -0.1209 | 116.7021
9 | 1.4639 | 0.01293 | -0.1181 | 113.2173
9.5 | 1.5022 | 0.01362 | -0.1155 | 110.2937
10 | 1.537 | 0.01452 | -0.1124 | 105.854
10.5 | 1.572 | 0.01542 | -0.1095 | 101.9455
11 | 1.6053 | 0.01644 | -0.1064 | 97.646
11.5 | 1.6356 | 0.01766 | -0.1031 | 92.6161
12 | 1.666 | 0.0189 | -0.0998 | 88.1481
12.5 | 1.6924 | 0.02043 | -0.0962 | 82.839
13 | 1.7178 | 0.02205 | -0.0927 | 77.9048
13.5 | 1.7444 | 0.02366 | -0.0895 | 73.7278
14 | 1.7673 | 0.02555 | -0.086 | 69.1703
14.5 | 1.7887 | 0.02766 | -0.0826 | 64.6674
15 | 1.8052 | 0.03023 | -0.0791 | 59.7155
15.5 | 1.821 | 0.033 | -0.0757 | 55.1818
16 | 1.8369 | 0.03592 | -0.0728 | 51.1386
16.5 | 1.8506 | 0.03913 | -0.07 | 47.2936
17 | 1.8641 | 0.04252 | -0.0676 | 43.8405
17.5 | 1.8726 | 0.04655 | -0.0652 | 40.2277
18 | 1.8801 | 0.05078 | -0.0632 | 37.0244
18.5 | 1.8847 | 0.05552 | -0.0615 | 33.9463
19 | 1.8892 | 0.0604 | -0.0602 | 31.2781
19.5 | 1.8811 | 0.06691 | -0.059 | 28.1139
20 | 1.8779 | 0.07311 | -0.0585 | 25.686

## 93. Re 7M Mach 0.25 (1)
BIGFOIL.COM POLAR EXPORT
NACA64A712
NACA64A712 |  |  |  | Cl Max: | 1.517 | at alpha= | 8.5 | deg
JavaFoil+Calcfoil stall+Eppler ext transition |  |  |  | L/D Max: | 168.314 | at alpha= | 3 | deg
Re: | 7000000 |  |  | Cd Min: | 0.00521 | at alpha= | -1 | deg
Mach: | 0.25 |  |  | Cl=0 at alpha= | -5.6 | deg
|  |  |  | @ Cl=0.1, Cd= | 0.0065003
|  |  |  | @ Cl=0.4, Cd= | 0.0063265
|  |  |  | @ Cl=0.6, Cd= | 0.0053363
alpha (deg) | Cl | Cd | Cm | Cl/Cd
-16.5 | -0.064 | 0.12962 | -0.058 | -0.491
-16 | -0.061 | 0.12071 | -0.058 | -0.503
-15.5 | -0.158 | 0.11629 | -0.058 | -1.36
-15 | -0.205 | 0.11252 | -0.057 | -1.821
-14.5 | -0.243 | 0.10588 | -0.058 | -2.296
-14 | -0.276 | 0.10095 | -0.058 | -2.73
-13.5 | -0.303 | 0.09628 | -0.057 | -3.145
-13 | -0.325 | 0.08898 | -0.058 | -3.653
-12.5 | -0.342 | 0.08419 | -0.059 | -4.057
-12 | -0.352 | 0.07997 | -0.059 | -4.401
-11.5 | -0.356 | 0.0729 | -0.061 | -4.89
-11 | -0.354 | 0.06779 | -0.063 | -5.227
-10.5 | -0.346 | 0.06377 | -0.065 | -5.423
-10 | -0.331 | 0.05921 | -0.068 | -5.592
-9.5 | -0.311 | 0.0533 | -0.075 | -5.844
-9 | -0.31 | 0.02458 | -0.109 | -12.6
-8.5 | -0.31 | 0.0076 | -0.131 | -40.853
-8 | -0.265 | 0.00734 | -0.131 | -36.168
-7.5 | -0.215 | 0.00717 | -0.132 | -29.995
-7 | -0.162 | 0.00699 | -0.133 | -23.146
-6.5 | -0.106 | 0.00686 | -0.134 | -15.417
-6 | -0.048 | 0.00677 | -0.134 | -7.073
-5.5 | 0.012 | 0.00664 | -0.135 | 1.741
-5 | 0.072 | 0.00655 | -0.136 | 11.029
-4.5 | 0.134 | 0.00644 | -0.137 | 20.75
-4 | 0.196 | 0.00641 | -0.137 | 30.525
-3.5 | 0.258 | 0.00635 | -0.138 | 40.682
-3 | 0.321 | 0.00634 | -0.139 | 50.589
-2.5 | 0.383 | 0.00634 | -0.139 | 60.448
-2 | 0.446 | 0.00629 | -0.14 | 70.805
-1.5 | 0.509 | 0.00558 | -0.141 | 91.169
-1 | 0.571 | 0.00521 | -0.142 | 109.563
-0.5 | 0.633 | 0.00548 | -0.142 | 115.504
0 | 0.694 | 0.00554 | -0.143 | 125.268
0.5 | 0.756 | 0.00565 | -0.144 | 133.947
1 | 0.818 | 0.00571 | -0.144 | 143.202
1.5 | 0.88 | 0.00582 | -0.145 | 151.146
2 | 0.941 | 0.00593 | -0.146 | 158.755
2.5 | 1.003 | 0.00602 | -0.147 | 166.678
3 | 1.06 | 0.0063 | -0.147 | 168.314
3.5 | 1.119 | 0.00711 | -0.148 | 157.285
4 | 1.177 | 0.00787 | -0.149 | 149.465
4.5 | 1.233 | 0.00864 | -0.149 | 142.714
5 | 1.287 | 0.00991 | -0.15 | 129.816
5.5 | 1.337 | 0.0108 | -0.15 | 123.735
6 | 1.382 | 0.01209 | -0.151 | 114.28
6.5 | 1.421 | 0.01272 | -0.151 | 111.677
7 | 1.456 | 0.01326 | -0.151 | 109.776
7.5 | 1.484 | 0.0139 | -0.152 | 106.733
8 | 1.506 | 0.01452 | -0.152 | 103.683
8.5 | 1.517 | 0.01536 | -0.152 | 98.743
9 | 1.511 | 0.01623 | -0.153 | 93.108
9.5 | 1.492 | 0.01707 | -0.153 | 87.37
10 | 1.459 | 0.01811 | -0.154 | 80.52
10.5 | 1.411 | 0.0191 | -0.154 | 73.87
11 | 1.106 | 0.07256 | -0.075 | 15.245
11.5 | 1.273 | 0.02164 | -0.154 | 58.823
12 | 1.182 | 0.02363 | -0.154 | 50.013
12.5 | 1.075 | 0.02697 | -0.153 | 39.871
13 | 0.832 | 0.07965 | -0.107 | 10.449
13.5 | 0.775 | 0.06081 | -0.13 | 12.741

## 94. Re 7M Mach 0.25 (2)
BIGFOIL.COM POLAR EXPORT
NACA64A712
NACA64A712 |  |  |  | Cl Max: | 1.8119 | at alpha= | 16 | deg
XFOIL ncrit=9 |  |  |  | L/D Max: | 178.903 | at alpha= | 2.5 | deg
Re: | 7000000 |  |  | Cd Min: | 0.19722 | at alpha= | -18.5 | deg
Mach: | 0.25 |  |  | Cl=0 at alpha= | -5.6374 | deg
|  |  |  | @ Cl=0.1, Cd= | 0.0055348
|  |  |  | @ Cl=0.4, Cd= | 0.0050499
|  |  |  | @ Cl=0.6, Cd= | 0.0044954
alpha (deg) | Cl | Cd | Cm | Cl/Cd
-18.5 | -0.411 | 0.19722 | -0.0407 | -2.084
-18 | -0.3951 | 0.1899 | -0.0446 | -2.0806
-17.5 | -0.3767 | 0.18394 | -0.0484 | -2.048
-17 | -0.3611 | 0.17685 | -0.0521 | -2.0418
-16.5 | -0.3456 | 0.16975 | -0.0558 | -2.0359
-16 | -0.341 | 0.15899 | -0.0599 | -2.1448
-15.5 | -0.3428 | 0.14711 | -0.0647 | -2.3302
-15 | -0.3526 | 0.13424 | -0.07 | -2.6266
-14 | -0.7867 | 0.03932 | -0.1376 | -20.0076
-13.5 | -0.8482 | 0.02569 | -0.1522 | -33.0167
-13 | -0.8333 | 0.01977 | -0.1537 | -42.1497
-12.5 | -0.786 | 0.01686 | -0.1542 | -46.6192
-12 | -0.733 | 0.01443 | -0.1546 | -50.797
-11.5 | -0.6681 | 0.01277 | -0.1561 | -52.3179
-11 | -0.6031 | 0.01151 | -0.1572 | -52.3979
-10.5 | -0.5449 | 0.01008 | -0.1572 | -54.0575
-10 | -0.4856 | 0.0093 | -0.1568 | -52.2151
-9.5 | -0.4281 | 0.00866 | -0.156 | -49.4342
-9 | -0.3708 | 0.00808 | -0.1552 | -45.8911
-8.5 | -0.3145 | 0.00761 | -0.1543 | -41.3272
-8 | -0.2573 | 0.00719 | -0.1536 | -35.7858
-7.5 | -0.204 | 0.00663 | -0.1522 | -30.7692
-7 | -0.1487 | 0.00635 | -0.1512 | -23.4173
-6.5 | -0.0937 | 0.00613 | -0.1502 | -15.2855
-6 | -0.0388 | 0.00595 | -0.1493 | -6.521
-5.5 | 0.0147 | 0.00571 | -0.1481 | 2.5744
-5 | 0.0691 | 0.00558 | -0.1472 | 12.3835
-4.5 | 0.1238 | 0.0055 | -0.1463 | 22.5091
-4 | 0.1772 | 0.00535 | -0.1453 | 33.1215
-3.5 | 0.2309 | 0.00525 | -0.1443 | 43.981
-2.5 | 0.3382 | 0.00511 | -0.1425 | 66.184
-2 | 0.3912 | 0.00506 | -0.1414 | 77.3123
-1.5 | 0.4436 | 0.005 | -0.1403 | 88.72
-1 | 0.4952 | 0.00492 | -0.1391 | 100.6504
-0.5 | 0.5452 | 0.00478 | -0.1375 | 114.0586
0.5 | 0.6357 | 0.00431 | -0.1324 | 147.4942
1 | 0.6851 | 0.00432 | -0.1308 | 158.588
1.5 | 0.7347 | 0.0044 | -0.1291 | 166.9773
2 | 0.785 | 0.0045 | -0.1276 | 174.4444
2.5 | 0.8319 | 0.00465 | -0.1253 | 178.9032
3 | 0.8782 | 0.00495 | -0.123 | 177.4141
3.5 | 0.928 | 0.00534 | -0.1216 | 173.7828
4 | 0.9756 | 0.00633 | -0.1202 | 154.1232
4.5 | 1.0459 | 0.0078 | -0.1245 | 134.0897
5 | 1.104 | 0.00856 | -0.1253 | 128.972
5.5 | 1.1522 | 0.00935 | -0.1239 | 123.2299
6 | 1.1992 | 0.01001 | -0.1222 | 119.8002
6.5 | 1.2456 | 0.01065 | -0.1203 | 116.9577
7 | 1.2918 | 0.01128 | -0.1184 | 114.5213
7.5 | 1.3363 | 0.01197 | -0.1163 | 111.6374
9 | 1.486 | 0.01409 | -0.1134 | 105.4649
9.5 | 1.5233 | 0.01506 | -0.11 | 101.1487
10 | 1.5586 | 0.01618 | -0.1064 | 96.3288
10.5 | 1.5921 | 0.01744 | -0.1027 | 91.2901
11 | 1.6239 | 0.01883 | -0.0988 | 86.24
11.5 | 1.6535 | 0.02043 | -0.0948 | 80.9349
12 | 1.6799 | 0.02228 | -0.0905 | 75.3995
12.5 | 1.7064 | 0.02421 | -0.0865 | 70.4833
13 | 1.7301 | 0.02641 | -0.0824 | 65.5093
13.5 | 1.7502 | 0.02903 | -0.0782 | 60.2894
14 | 1.7639 | 0.03226 | -0.0738 | 54.6776
14.5 | 1.7814 | 0.03544 | -0.0702 | 50.2652
15 | 1.7944 | 0.03914 | -0.0666 | 45.8457
15.5 | 1.804 | 0.04334 | -0.0633 | 41.6244
16 | 1.8119 | 0.04793 | -0.0604 | 37.803
16.5 | 1.809 | 0.05376 | -0.0576 | 33.6496
17 | 1.8085 | 0.05968 | -0.0556 | 30.3033
17.5 | 1.7929 | 0.0675 | -0.054 | 26.5615
18 | 1.7824 | 0.07519 | -0.0535 | 23.7053
18.5 | 1.7631 | 0.08421 | -0.0537 | 20.9369
19 | 1.748 | 0.09313 | -0.0548 | 18.7695
19.5 | 1.7039 | 0.10637 | -0.0581 | 16.0186
20 | 1.6731 | 0.11843 | -0.0622 | 14.1273

## 95. Re 7M Mach 0.50 (1)
BIGFOIL.COM POLAR EXPORT
NACA64A712
NACA64A712 |  |  |  | Cl Max: | 1.51 | at alpha= | 20 | deg
JavaFoil+Calcfoil stall+Eppler ext transition |  |  |  | L/D Max: | 168.919 | at alpha= | 3 | deg
Re: | 7000000 |  |  | Cd Min: | 0.00573 | at alpha= | -1 | deg
Mach: | 0.5 |  |  | Cl=0 at alpha= | -5.5968 | deg
|  |  |  | @ Cl=0.1, Cd= | 0.0069337
|  |  |  | @ Cl=0.4, Cd= | 0.00662
|  |  |  | @ Cl=0.6, Cd= | 0.0058732
alpha (deg) | Cl | Cd | Cm | Cl/Cd
-20 | -0.798 | 0.15162 | -0.073 | -5.261
-19.5 | -0.769 | 0.14952 | -0.071 | -5.142
-19 | -0.742 | 0.14612 | -0.072 | -5.076
-18.5 | -0.715 | 0.1415 | -0.072 | -5.05
-18 | -0.688 | 0.13594 | -0.072 | -5.058
-17.5 | -0.66 | 0.13165 | -0.073 | -5.017
-17 | -0.632 | 0.1246 | -0.072 | -5.076
-16.5 | -0.604 | 0.11887 | -0.071 | -5.085
-16 | -0.577 | 0.11111 | -0.073 | -5.197
-15.5 | -0.55 | 0.10354 | -0.073 | -5.314
-15 | -0.523 | 0.09694 | -0.074 | -5.393
-14.5 | -0.494 | 0.10773 | -0.071 | -4.587
-14 | -0.466 | 0.10152 | -0.071 | -4.594
-13.5 | -0.439 | 0.09107 | -0.072 | -4.822
-13 | -0.412 | 0.08334 | -0.074 | -4.942
-12.5 | -0.384 | 0.0782 | -0.075 | -4.917
-12 | -0.357 | 0.07247 | -0.078 | -4.93
-11.5 | -0.329 | 0.07371 | -0.074 | -4.457
-11 | -0.3 | 0.07379 | -0.069 | -4.064
-10.5 | -0.272 | 0.06779 | -0.071 | -4.019
-10 | -0.245 | 0.06139 | -0.074 | -3.993
-9.5 | -0.218 | 0.05648 | -0.078 | -3.858
-9 | -0.19 | 0.05256 | -0.081 | -3.622
-8.5 | -0.161 | 0.05449 | -0.072 | -2.961
-8 | -0.133 | 0.05366 | -0.066 | -2.484
-7.5 | -0.106 | 0.04892 | -0.07 | -2.16
-7 | -0.106 | 0.04464 | -0.074 | -2.364
-6.5 | -0.084 | 0.04038 | -0.083 | -2.085
-6 | -0.05 | 0.00732 | -0.15 | -6.805
-5.5 | 0.012 | 0.00717 | -0.151 | 1.729
-5 | 0.079 | 0.00698 | -0.152 | 11.272
-4.5 | 0.147 | 0.00683 | -0.153 | 21.553
-4 | 0.217 | 0.0067 | -0.153 | 32.395
-3.5 | 0.287 | 0.00665 | -0.154 | 43.199
-3 | 0.358 | 0.00662 | -0.155 | 54.047
-2.5 | 0.428 | 0.00662 | -0.156 | 64.601
-2 | 0.498 | 0.0066 | -0.157 | 75.426
-1.5 | 0.569 | 0.00599 | -0.158 | 94.945
-1 | 0.638 | 0.00573 | -0.158 | 111.351
-0.5 | 0.707 | 0.00579 | -0.159 | 122.151
0 | 0.776 | 0.00592 | -0.16 | 131.257
0.5 | 0.846 | 0.00605 | -0.161 | 139.795
1 | 0.915 | 0.00615 | -0.162 | 148.773
1.5 | 0.983 | 0.00629 | -0.162 | 156.446
2 | 1.052 | 0.00644 | -0.163 | 163.349
2.5 | 1.121 | 0.00666 | -0.164 | 168.204
3 | 1.183 | 0.007 | -0.165 | 168.919
3.5 | 1.248 | 0.00835 | -0.165 | 149.425
4 | 1.308 | 0.00877 | -0.166 | 149.202
4.5 | 1.36 | 0.01085 | -0.166 | 125.347
5 | 1.409 | 0.0129 | -0.166 | 109.229
5.5 | 1.453 | 0.01415 | -0.166 | 102.71
6 | 1.485 | 0.01502 | -0.167 | 98.859
6.5 | 1.491 | 0.016 | -0.167 | 93.203
7 | 1.455 | 0.01716 | -0.168 | 84.801
7.5 | 1.298 | 0.01915 | -0.168 | 67.785
8 | 0.751 | 0.05352 | -0.099 | 14.034
8.5 | 0.939 | 0.02118 | -0.169 | 44.331
9 | 0.967 | 0.02344 | -0.169 | 41.26
9.5 | 1.001 | 0.02289 | -0.17 | 43.73
10 | 1.028 | 0.02516 | -0.17 | 40.863
10.5 | 0.883 | 0.07374 | -0.099 | 11.976
11 | 1.088 | 0.02704 | -0.17 | 40.252
11.5 | 1.063 | 0.03993 | -0.16 | 26.617
12 | 0.964 | 0.08701 | -0.103 | 11.078
12.5 | 0.986 | 0.08602 | -0.097 | 11.464
13 | 1.012 | 0.09354 | -0.097 | 10.816
13.5 | 1.095 | 0.07665 | -0.138 | 14.291
14 | 1.063 | 0.10201 | -0.097 | 10.419
14.5 | 1.09 | 0.10929 | -0.1 | 9.976
15 | 1.142 | 0.1039 | -0.123 | 10.987
15.5 | 1.196 | 0.09734 | -0.137 | 12.282
16 | 1.169 | 0.11597 | -0.104 | 10.082
16.5 | 1.244 | 0.10322 | -0.136 | 12.052
17 | 1.351 | 0.07384 | -0.159 | 18.301
17.5 | 1.287 | 0.12226 | -0.133 | 10.527
18 | 1.296 | 0.12708 | -0.125 | 10.196
18.5 | 1.437 | 0.07748 | -0.161 | 18.546
19 | 1.459 | 0.08441 | -0.16 | 17.287
19.5 | 1.359 | 0.14484 | -0.119 | 9.386
20 | 1.51 | 0.08566 | -0.16 | 17.629

## 96. Re 7M Mach 0.50 (2)
BIGFOIL.COM POLAR EXPORT
NACA64A712
NACA64A712 |  |  |  | Cl Max: | 1.5817 | at alpha= | 9.5 | deg
XFOIL ncrit=9 |  |  |  | L/D Max: | 183.665 | at alpha= | 2.5 | deg
Re: | 7000000 |  |  | Cd Min: | 0.23735 | at alpha= | -20 | deg
Mach: | 0.5 |  |  | Cl=0 at alpha= | -5.5161 | deg
|  |  |  | @ Cl=0.1, Cd= | 0.0060569
|  |  |  | @ Cl=0.4, Cd= | 0.0053558
|  |  |  | @ Cl=0.6, Cd= | 0.0050787
alpha (deg) | Cl | Cd | Cm | Cl/Cd
-20 | -0.4702 | 0.23735 | -0.0338 | -1.981
-19.5 | -0.4469 | 0.23051 | -0.0387 | -1.9387
-19 | -0.4238 | 0.22283 | -0.0433 | -1.9019
-18.5 | -0.4016 | 0.21498 | -0.048 | -1.8681
-18 | -0.3808 | 0.20737 | -0.0527 | -1.8363
-17.5 | -0.3633 | 0.19719 | -0.0572 | -1.8424
-16.5 | -0.3193 | 0.18284 | -0.066 | -1.7463
-16 | -0.3001 | 0.17471 | -0.0703 | -1.7177
-15.5 | -0.2808 | 0.16697 | -0.0744 | -1.6817
-15 | -0.2633 | 0.15872 | -0.0785 | -1.6589
-14.5 | -0.248 | 0.15022 | -0.0826 | -1.6509
-14 | -0.2338 | 0.1418 | -0.0867 | -1.6488
-13.5 | -0.2136 | 0.13525 | -0.0904 | -1.5793
-13 | -0.1987 | 0.1276 | -0.0942 | -1.5572
-12.5 | -0.1891 | 0.11884 | -0.0983 | -1.5912
-12 | -0.1715 | 0.11227 | -0.1019 | -1.5276
-11.5 | -0.1537 | 0.10573 | -0.1055 | -1.4537
-11 | -0.1402 | 0.09859 | -0.1092 | -1.4221
-10.5 | -0.1323 | 0.09054 | -0.1133 | -1.4612
-10 | -0.1235 | 0.08295 | -0.1177 | -1.4888
-9.5 | -0.1152 | 0.07535 | -0.1224 | -1.5289
-9 | -0.0999 | 0.06906 | -0.1265 | -1.4466
-8.5 | -0.1038 | 0.05975 | -0.1333 | -1.7372
-8 | -0.1 | 0.05144 | -0.1407 | -1.944
-7.5 | -0.1085 | 0.03641 | -0.1639 | -2.98
-7 | -0.0922 | 0.0209 | -0.183 | -4.4115
-6.5 | -0.0954 | 0.01046 | -0.1805 | -9.1205
-6 | -0.0542 | 0.00779 | -0.1749 | -6.9576
-5.5 | 0.0018 | 0.00684 | -0.1708 | 0.26316
-5 | 0.0607 | 0.00628 | -0.1674 | 9.6656
-4.5 | 0.1206 | 0.00594 | -0.1645 | 20.303
-3.5 | 0.2418 | 0.00559 | -0.16 | 43.2558
-2.5 | 0.3605 | 0.00541 | -0.156 | 66.6359
-2 | 0.4188 | 0.00533 | -0.154 | 78.5741
-1.5 | 0.4764 | 0.00528 | -0.152 | 90.2273
-1 | 0.5324 | 0.00522 | -0.1498 | 101.9923
-0.5 | 0.5842 | 0.00513 | -0.1466 | 113.8791
0 | 0.6304 | 0.00498 | -0.1424 | 126.5863
0.5 | 0.6764 | 0.00473 | -0.1382 | 143.0021
1 | 0.7295 | 0.0046 | -0.1356 | 158.587
1.5 | 0.7904 | 0.00468 | -0.1346 | 168.8889
2 | 0.854 | 0.00482 | -0.1342 | 177.1784
2.5 | 0.922 | 0.00502 | -0.1346 | 183.6653
3 | 0.9896 | 0.0054 | -0.135 | 183.2593
3.5 | 1.0625 | 0.00583 | -0.1365 | 182.247
4 | 1.1292 | 0.00726 | -0.1377 | 155.5372
4.5 | 1.1621 | 0.00894 | -0.132 | 129.9888
5 | 1.197 | 0.01044 | -0.1265 | 114.6552
5.5 | 1.2392 | 0.01169 | -0.1221 | 106.0051
6 | 1.2809 | 0.01302 | -0.1175 | 98.3794
7 | 1.3722 | 0.01558 | -0.1093 | 88.0745
7.5 | 1.4173 | 0.01702 | -0.105 | 83.2726
8 | 1.4668 | 0.01852 | -0.1015 | 79.2009
9 | 1.5595 | 0.02272 | -0.0936 | 68.64
9.5 | 1.5817 | 0.02601 | -0.0866 | 60.8112
10 | 1.5774 | 0.03131 | -0.0781 | 50.3801
10.5 | 1.5571 | 0.03812 | -0.07 | 40.8473
11 | 1.5314 | 0.04584 | -0.0629 | 33.4075
11.5 | 1.4976 | 0.05494 | -0.0576 | 27.2588
12 | 1.4578 | 0.06565 | -0.0549 | 22.2056
12.5 | 1.4165 | 0.07765 | -0.0551 | 18.2421
13 | 1.3746 | 0.09086 | -0.0578 | 15.1288
13.5 | 1.3367 | 0.10465 | -0.0626 | 12.7731
14 | 1.3014 | 0.11938 | -0.0696 | 10.9013
14.5 | 1.2707 | 0.13457 | -0.0781 | 9.4427

## 97. Re 8M Mach 0.00 (1)
BIGFOIL.COM POLAR EXPORT
NACA64A712
NACA64A712 |  |  |  | Cl Max: | 1.531 | at alpha= | 9.5 | deg
JavaFoil+Calcfoil stall+Eppler ext transition |  |  |  | L/D Max: | 163.865 | at alpha= | 2.5 | deg
Re: | 8000000 |  |  | Cd Min: | 0.00511 | at alpha= | -1 | deg
Mach: | 0 |  |  | Cl=0 at alpha= | -5.5948 | deg
|  |  |  | @ Cl=0.1, Cd= | 0.00635
|  |  |  | @ Cl=0.4, Cd= | 0.0061962
|  |  |  | @ Cl=0.6, Cd= | 0.0051413
alpha (deg) | Cl | Cd | Cm | Cl/Cd
-19.5 | -0.368 | 0.16357 | -0.054 | -2.248
-19 | -0.382 | 0.15562 | -0.054 | -2.455
-18.5 | -0.396 | 0.14849 | -0.054 | -2.666
-18 | -0.407 | 0.1415 | -0.055 | -2.878
-17.5 | -0.418 | 0.13466 | -0.055 | -3.105
-17 | -0.428 | 0.12813 | -0.056 | -3.342
-16.5 | -0.437 | 0.12357 | -0.055 | -3.538
-16 | -0.445 | 0.11755 | -0.056 | -3.787
-15.5 | -0.452 | 0.1104 | -0.056 | -4.092
-15 | -0.457 | 0.10339 | -0.058 | -4.418
-14.5 | -0.46 | 0.09776 | -0.058 | -4.701
-14 | -0.46 | 0.0926 | -0.059 | -4.97
-13.5 | -0.458 | 0.08717 | -0.06 | -5.256
-13 | -0.453 | 0.08271 | -0.061 | -5.48
-12.5 | -0.445 | 0.07758 | -0.063 | -5.739
-12 | -0.434 | 0.07212 | -0.065 | -6.022
-11.5 | -0.421 | 0.06556 | -0.07 | -6.421
-11 | -0.404 | 0.06007 | -0.074 | -6.72
-10.5 | -0.384 | 0.05328 | -0.08 | -7.211
-10 | -0.407 | 0.01392 | -0.115 | -29.251
-9.5 | -0.397 | 0.00786 | -0.125 | -50.565
-9 | -0.357 | 0.00743 | -0.126 | -48.008
-8.5 | -0.312 | 0.00723 | -0.126 | -43.155
-8 | -0.264 | 0.00704 | -0.127 | -37.516
-7.5 | -0.213 | 0.00692 | -0.128 | -30.721
-7 | -0.159 | 0.0068 | -0.129 | -23.386
-6.5 | -0.104 | 0.00667 | -0.129 | -15.523
-6 | -0.047 | 0.0066 | -0.13 | -7.089
-5.5 | 0.011 | 0.00648 | -0.131 | 1.737
-5 | 0.07 | 0.00638 | -0.131 | 10.994
-4.5 | 0.13 | 0.00632 | -0.132 | 20.536
-4 | 0.19 | 0.00627 | -0.133 | 30.302
-3.5 | 0.25 | 0.00624 | -0.134 | 40.081
-3 | 0.311 | 0.00623 | -0.134 | 49.918
-2.5 | 0.371 | 0.00622 | -0.135 | 59.72
-2 | 0.432 | 0.00617 | -0.136 | 69.999
-1.5 | 0.493 | 0.00556 | -0.136 | 88.572
-1 | 0.553 | 0.00511 | -0.137 | 108.139
-0.5 | 0.613 | 0.00515 | -0.138 | 118.953
0 | 0.672 | 0.00524 | -0.139 | 128.37
0.5 | 0.732 | 0.00531 | -0.139 | 137.797
1 | 0.792 | 0.00539 | -0.14 | 147.047
1.5 | 0.852 | 0.00548 | -0.141 | 155.322
2 | 0.911 | 0.00573 | -0.141 | 159.183
2.5 | 0.971 | 0.00592 | -0.142 | 163.865
3 | 1.026 | 0.00653 | -0.143 | 157.136
3.5 | 1.084 | 0.00711 | -0.143 | 152.365
4 | 1.14 | 0.00773 | -0.144 | 147.519
4.5 | 1.195 | 0.00846 | -0.145 | 141.349
5 | 1.249 | 0.00936 | -0.145 | 133.393
5.5 | 1.301 | 0.01074 | -0.146 | 121.137
6 | 1.349 | 0.0115 | -0.146 | 117.384
6.5 | 1.391 | 0.01112 | -0.147 | 125.079
7 | 1.43 | 0.01095 | -0.147 | 130.553
7.5 | 1.463 | 0.01275 | -0.147 | 114.729
8 | 1.492 | 0.01328 | -0.148 | 112.378
8.5 | 1.515 | 0.01389 | -0.148 | 109.069
9 | 1.527 | 0.01455 | -0.148 | 104.954
9.5 | 1.531 | 0.01524 | -0.149 | 100.49
10 | 1.528 | 0.0159 | -0.149 | 96.098
10.5 | 1.517 | 0.01676 | -0.149 | 90.516
11 | 1.498 | 0.01762 | -0.15 | 85.025
11.5 | 1.473 | 0.01851 | -0.15 | 79.543
12 | 1.44 | 0.01947 | -0.15 | 73.95
12.5 | 1.401 | 0.02066 | -0.151 | 67.842
13 | 1.358 | 0.02178 | -0.151 | 62.337
13.5 | 1.308 | 0.02311 | -0.151 | 56.604
14 | 1.257 | 0.02466 | -0.151 | 50.958
14.5 | 1.204 | 0.02613 | -0.151 | 46.067

## 98. Re 8M Mach 0.00 (2)
BIGFOIL.COM POLAR EXPORT
NACA64A712
NACA64A712 |  |  |  | Cl Max: | 1.9191 | at alpha= | 19 | deg
XFOIL ncrit=9 |  |  |  | L/D Max: | 176.139 | at alpha= | 2.5 | deg
Re: | 8000000 |  |  | Cd Min: | 0.0656 | at alpha= | 20 | deg
Mach: | 0 |  |  | Cl=0 at alpha= | -5.666 | deg
|  |  |  | @ Cl=0.1, Cd= | 0.0053281
|  |  |  | @ Cl=0.4, Cd= | 0.0048856
|  |  |  | @ Cl=0.6, Cd= | 0.0043689
alpha (deg) | Cl | Cd | Cm | Cl/Cd
-19 | -1.2309 | 0.0372 | -0.1239 | -33.0887
-18.5 | -1.2495 | 0.02905 | -0.1307 | -43.012
-18 | -1.2419 | 0.02448 | -0.1348 | -50.7312
-17.5 | -1.2302 | 0.02177 | -0.1345 | -56.509
-17 | -1.1958 | 0.0198 | -0.1347 | -60.3939
-16.5 | -1.1556 | 0.01833 | -0.1347 | -63.0442
-16 | -1.1155 | 0.01655 | -0.1347 | -67.4018
-15.5 | -1.0686 | 0.01535 | -0.1351 | -69.6156
-15 | -1.022 | 0.01413 | -0.1351 | -72.3284
-14.5 | -0.9716 | 0.01325 | -0.1355 | -73.3283
-14 | -0.9189 | 0.0125 | -0.136 | -73.512
-13.5 | -0.8641 | 0.01189 | -0.1369 | -72.6745
-13 | -0.8055 | 0.01132 | -0.1384 | -71.1572
-12.5 | -0.749 | 0.01079 | -0.1394 | -69.4161
-12 | -0.6847 | 0.00988 | -0.1424 | -69.3016
-11.5 | -0.6277 | 0.00919 | -0.1435 | -68.3025
-11 | -0.5709 | 0.00864 | -0.1444 | -66.0764
-10.5 | -0.5147 | 0.00817 | -0.1451 | -62.9988
-10 | -0.4609 | 0.00774 | -0.1452 | -59.5478
-9.5 | -0.4062 | 0.0074 | -0.1454 | -54.8919
-9 | -0.352 | 0.00708 | -0.1454 | -49.7175
-8.5 | -0.2983 | 0.00676 | -0.1453 | -44.1272
-8 | -0.2454 | 0.0064 | -0.145 | -38.3438
-7.5 | -0.1924 | 0.00613 | -0.1446 | -31.3866
-7 | -0.1395 | 0.00593 | -0.1442 | -23.5245
-6.5 | -0.0866 | 0.00579 | -0.1438 | -14.9568
-6 | -0.0348 | 0.0056 | -0.1431 | -6.2143
-5.5 | 0.0173 | 0.00546 | -0.1425 | 3.1685
-5 | 0.0698 | 0.00538 | -0.1419 | 12.974
-4.5 | 0.1222 | 0.00529 | -0.1413 | 23.1002
-4 | 0.1743 | 0.00518 | -0.1406 | 33.6486
-3.5 | 0.2265 | 0.00508 | -0.14 | 44.5866
-3 | 0.279 | 0.00503 | -0.1394 | 55.4672
-2.5 | 0.3306 | 0.00496 | -0.1386 | 66.6532
-2 | 0.3822 | 0.00491 | -0.1378 | 77.8411
-1.5 | 0.4332 | 0.00484 | -0.1369 | 89.5041
-1 | 0.4835 | 0.00478 | -0.1358 | 101.1506
-0.5 | 0.5319 | 0.00467 | -0.1344 | 113.8972
0.5 | 0.6201 | 0.00428 | -0.1298 | 144.8832
1 | 0.6681 | 0.00425 | -0.1283 | 157.2
1.5 | 0.7165 | 0.00431 | -0.1268 | 166.2413
2 | 0.7652 | 0.00442 | -0.1255 | 173.1222
2.5 | 0.812 | 0.00461 | -0.1238 | 176.1388
3 | 0.8581 | 0.00488 | -0.1219 | 175.8402
3.5 | 0.8929 | 0.00547 | -0.1178 | 163.2358
5.5 | 1.127 | 0.00882 | -0.1244 | 127.7778
6 | 1.1762 | 0.00939 | -0.1238 | 125.2609
6.5 | 1.2244 | 0.0099 | -0.123 | 123.6768
7 | 1.2715 | 0.01038 | -0.1219 | 122.4952
7.5 | 1.3163 | 0.0109 | -0.1204 | 120.7615
8 | 1.3622 | 0.0114 | -0.1193 | 119.4912
9 | 1.468 | 0.01239 | -0.1205 | 118.4826
9.5 | 1.5062 | 0.01304 | -0.1179 | 115.5061
10 | 1.5411 | 0.01388 | -0.1149 | 111.0303
10.5 | 1.577 | 0.01467 | -0.1123 | 107.4983
11 | 1.6104 | 0.01561 | -0.1093 | 103.1646
11.5 | 1.6413 | 0.01671 | -0.106 | 98.2226
12 | 1.6723 | 0.01784 | -0.1029 | 93.7388
12.5 | 1.699 | 0.01924 | -0.0994 | 88.3056
13 | 1.7261 | 0.02068 | -0.0961 | 83.4671
13.5 | 1.7531 | 0.02214 | -0.0929 | 79.1825
14 | 1.7774 | 0.02383 | -0.0897 | 74.5867
14.5 | 1.7996 | 0.0257 | -0.0863 | 70.0233
15 | 1.8176 | 0.02798 | -0.0828 | 64.9607
15.5 | 1.8346 | 0.03046 | -0.0794 | 60.2298
16 | 1.8521 | 0.03301 | -0.0765 | 56.1072
16.5 | 1.8687 | 0.03578 | -0.0738 | 52.2275
17 | 1.883 | 0.03883 | -0.0712 | 48.4934
17.5 | 1.8944 | 0.04231 | -0.0687 | 44.7743
18 | 1.9044 | 0.04606 | -0.0666 | 41.3461
18.5 | 1.9115 | 0.0502 | -0.0646 | 38.0777
19 | 1.9191 | 0.05445 | -0.063 | 35.2452
19.5 | 1.9134 | 0.06033 | -0.0614 | 31.7156
20 | 1.9147 | 0.0656 | -0.0605 | 29.1875

## 99. Re 8M Mach 0.10 (1)
BIGFOIL.COM POLAR EXPORT
NACA64A712
NACA64A712 |  |  |  | Cl Max: | 1.528 | at alpha= | 9.5 | deg
JavaFoil+Calcfoil stall+Eppler ext transition |  |  |  | L/D Max: | 163.722 | at alpha= | 2.5 | deg
Re: | 8000000 |  |  | Cd Min: | 0.00513 | at alpha= | -1 | deg
Mach: | 0.1 |  |  | Cl=0 at alpha= | -5.5948 | deg
|  |  |  | @ Cl=0.1, Cd= | 0.00637
|  |  |  | @ Cl=0.4, Cd= | 0.0062034
|  |  |  | @ Cl=0.6, Cd= | 0.0051521
alpha (deg) | Cl | Cd | Cm | Cl/Cd
-18.5 | -0.354 | 0.15016 | -0.054 | -2.355
-18 | -0.367 | 0.14284 | -0.055 | -2.571
-17.5 | -0.38 | 0.13674 | -0.055 | -2.783
-17 | -0.393 | 0.12965 | -0.056 | -3.032
-16.5 | -0.405 | 0.12476 | -0.055 | -3.245
-16 | -0.416 | 0.11837 | -0.056 | -3.511
-15.5 | -0.425 | 0.11265 | -0.056 | -3.773
-15 | -0.433 | 0.10488 | -0.057 | -4.127
-14.5 | -0.438 | 0.09934 | -0.058 | -4.413
-14 | -0.442 | 0.09407 | -0.059 | -4.697
-13.5 | -0.443 | 0.08833 | -0.06 | -5.01
-13 | -0.44 | 0.08428 | -0.06 | -5.221
-12.5 | -0.434 | 0.07889 | -0.062 | -5.507
-12 | -0.426 | 0.07285 | -0.065 | -5.846
-11.5 | -0.414 | 0.06687 | -0.069 | -6.19
-11 | -0.397 | 0.06252 | -0.07 | -6.352
-10.5 | -0.379 | 0.05511 | -0.078 | -6.886
-10 | -0.363 | 0.04335 | -0.09 | -8.365
-9.5 | -0.396 | 0.00794 | -0.126 | -49.907
-9 | -0.356 | 0.00749 | -0.126 | -47.548
-8.5 | -0.312 | 0.00727 | -0.127 | -42.944
-8 | -0.265 | 0.00708 | -0.128 | -37.356
-7.5 | -0.213 | 0.00693 | -0.128 | -30.751
-7 | -0.159 | 0.00681 | -0.129 | -23.409
-6.5 | -0.104 | 0.00669 | -0.13 | -15.54
-6 | -0.047 | 0.0066 | -0.131 | -7.107
-5.5 | 0.011 | 0.0065 | -0.131 | 1.739
-5 | 0.07 | 0.00639 | -0.132 | 11.025
-4.5 | 0.13 | 0.00635 | -0.133 | 20.524
-4 | 0.191 | 0.00627 | -0.134 | 30.422
-3.5 | 0.251 | 0.00625 | -0.134 | 40.242
-3 | 0.312 | 0.00623 | -0.135 | 50.121
-2.5 | 0.373 | 0.00623 | -0.136 | 59.876
-2 | 0.434 | 0.00617 | -0.136 | 70.256
-1.5 | 0.495 | 0.00557 | -0.137 | 88.824
-1 | 0.555 | 0.00513 | -0.138 | 108.279
-0.5 | 0.616 | 0.00516 | -0.139 | 119.402
0 | 0.676 | 0.00525 | -0.139 | 128.812
0.5 | 0.736 | 0.00534 | -0.14 | 137.768
1 | 0.796 | 0.0054 | -0.141 | 147.518
1.5 | 0.856 | 0.0055 | -0.141 | 155.774
2 | 0.916 | 0.00574 | -0.142 | 159.629
2.5 | 0.976 | 0.00596 | -0.143 | 163.722
3 | 1.032 | 0.00658 | -0.143 | 156.746
3.5 | 1.089 | 0.00715 | -0.144 | 152.333
4 | 1.146 | 0.00777 | -0.145 | 147.413
4.5 | 1.201 | 0.0086 | -0.145 | 139.639
5 | 1.255 | 0.00998 | -0.146 | 125.729
5.5 | 1.307 | 0.01082 | -0.147 | 120.727
6 | 1.355 | 0.01162 | -0.147 | 116.604
6.5 | 1.396 | 0.01123 | -0.147 | 124.283
7 | 1.434 | 0.01234 | -0.148 | 116.217
7.5 | 1.467 | 0.01287 | -0.148 | 114.028
8 | 1.495 | 0.01341 | -0.148 | 111.496
8.5 | 1.516 | 0.01405 | -0.149 | 107.946
9 | 1.526 | 0.01477 | -0.149 | 103.373
9.5 | 1.528 | 0.01543 | -0.149 | 99.029
10 | 1.522 | 0.01612 | -0.15 | 94.415
10.5 | 1.506 | 0.01702 | -0.15 | 88.517
11 | 1.483 | 0.01785 | -0.151 | 83.08
11.5 | 1.452 | 0.01882 | -0.151 | 77.167
12 | 1.414 | 0.01984 | -0.151 | 71.266
12.5 | 1.369 | 0.02112 | -0.151 | 64.831
13 | 1.319 | 0.02224 | -0.152 | 59.321
13.5 | 1.262 | 0.0238 | -0.151 | 53.042
14 | 1.205 | 0.02542 | -0.151 | 47.385
14.5 | 1.139 | 0.02912 | -0.15 | 39.116

## 100. Re 8M Mach 0.10 (2)
BIGFOIL.COM POLAR EXPORT
NACA64A712
NACA64A712 |  |  |  | Cl Max: | 1.907 | at alpha= | 19 | deg
XFOIL ncrit=9 |  |  |  | L/D Max: | 176.537 | at alpha= | 2.5 | deg
Re: | 8000000 |  |  | Cd Min: | 0.07076 | at alpha= | 20 | deg
Mach: | 0.1 |  |  | Cl=0 at alpha= | -5.6587 | deg
|  |  |  | @ Cl=0.1, Cd= | 0.0053437
|  |  |  | @ Cl=0.4, Cd= | 0.0048978
|  |  |  | @ Cl=0.6, Cd= | 0.0044295
alpha (deg) | Cl | Cd | Cm | Cl/Cd
-18.5 | -1.1352 | 0.04683 | -0.119 | -24.2409
-18 | -1.1833 | 0.03365 | -0.1308 | -35.1649
-17.5 | -1.1942 | 0.02654 | -0.137 | -44.9962
-17 | -1.1899 | 0.02261 | -0.1388 | -52.6272
-16.5 | -1.1585 | 0.02035 | -0.1386 | -56.9287
-16 | -1.1174 | 0.01872 | -0.1386 | -59.6902
-15 | -1.0308 | 0.01527 | -0.1384 | -67.5049
-14.5 | -0.9813 | 0.01412 | -0.1385 | -69.4972
-14 | -0.9293 | 0.01312 | -0.1388 | -70.8308
-13.5 | -0.8744 | 0.01236 | -0.1394 | -70.7443
-13 | -0.8158 | 0.0117 | -0.1406 | -69.7265
-12.5 | -0.7591 | 0.01112 | -0.1413 | -68.2644
-12 | -0.6966 | 0.01037 | -0.1433 | -67.1745
-11.5 | -0.635 | 0.00948 | -0.1452 | -66.9831
-11 | -0.5773 | 0.00885 | -0.1461 | -65.2316
-10.5 | -0.5203 | 0.00833 | -0.1467 | -62.461
-10 | -0.4658 | 0.00787 | -0.1466 | -59.1868
-9.5 | -0.4105 | 0.0075 | -0.1467 | -54.7333
-8.5 | -0.3009 | 0.00688 | -0.1466 | -43.7355
-8 | -0.2478 | 0.00646 | -0.1461 | -38.3591
-7.5 | -0.1945 | 0.00617 | -0.1457 | -31.5235
-7 | -0.1412 | 0.00597 | -0.1452 | -23.6516
-6.5 | -0.088 | 0.00582 | -0.1447 | -15.1203
-6 | -0.0357 | 0.00563 | -0.144 | -6.341
-5.5 | 0.0166 | 0.00549 | -0.1433 | 3.0237
-5 | 0.0694 | 0.00539 | -0.1427 | 12.8757
-4.5 | 0.1223 | 0.00531 | -0.1421 | 23.032
-4 | 0.1746 | 0.00519 | -0.1413 | 33.6416
-3.5 | 0.2271 | 0.00509 | -0.1406 | 44.6169
-3 | 0.2799 | 0.00504 | -0.14 | 55.5357
-2.5 | 0.3319 | 0.00497 | -0.1392 | 66.7807
-2 | 0.3837 | 0.00492 | -0.1384 | 77.9878
-1.5 | 0.435 | 0.00485 | -0.1375 | 89.6907
-1 | 0.4856 | 0.00478 | -0.1364 | 101.59
-0.5 | 0.5343 | 0.00468 | -0.1349 | 114.1667
0 | 0.5804 | 0.00455 | -0.133 | 127.5604
0.5 | 0.6227 | 0.00429 | -0.1302 | 145.1515
1 | 0.6709 | 0.00426 | -0.1287 | 157.4883
1.5 | 0.7195 | 0.00432 | -0.1272 | 166.5509
2 | 0.7685 | 0.00442 | -0.1259 | 173.8688
2.5 | 0.8156 | 0.00462 | -0.1241 | 176.5368
3 | 0.8613 | 0.00489 | -0.1221 | 176.135
4 | 0.9421 | 0.00629 | -0.1165 | 149.7774
4.5 | 1.0011 | 0.00748 | -0.1185 | 133.8369
5 | 1.0784 | 0.00827 | -0.1244 | 130.399
6 | 1.1806 | 0.00946 | -0.1237 | 124.7992
6.5 | 1.2289 | 0.00997 | -0.1228 | 123.2598
7 | 1.2758 | 0.01047 | -0.1215 | 121.8529
7.5 | 1.3205 | 0.01101 | -0.1199 | 119.9364
8 | 1.3664 | 0.01153 | -0.1187 | 118.5082
8.5 | 1.4209 | 0.01191 | -0.1195 | 119.3031
9 | 1.4724 | 0.01256 | -0.1196 | 117.2293
9.5 | 1.5102 | 0.01326 | -0.1169 | 113.8914
10 | 1.545 | 0.01414 | -0.1138 | 109.2645
10.5 | 1.581 | 0.01497 | -0.111 | 105.6112
11 | 1.6138 | 0.016 | -0.1078 | 100.8625
11.5 | 1.6457 | 0.01711 | -0.1046 | 96.1835
12 | 1.6756 | 0.01836 | -0.1012 | 91.2636
12.5 | 1.702 | 0.01985 | -0.0975 | 85.7431
13 | 1.73 | 0.02129 | -0.0943 | 81.2588
13.5 | 1.756 | 0.0229 | -0.0909 | 76.6812
14 | 1.7785 | 0.02479 | -0.0873 | 71.7426
14.5 | 1.7998 | 0.02685 | -0.0839 | 67.0317
15 | 1.8158 | 0.02942 | -0.0801 | 61.7199
15.5 | 1.8335 | 0.03198 | -0.0769 | 57.3327
16 | 1.8523 | 0.0346 | -0.0741 | 53.5347
16.5 | 1.8672 | 0.03765 | -0.0713 | 49.5936
17 | 1.8802 | 0.04101 | -0.0687 | 45.8474
17.5 | 1.8893 | 0.0449 | -0.0662 | 42.078
18 | 1.8967 | 0.04908 | -0.064 | 38.6451
18.5 | 1.9021 | 0.05363 | -0.0621 | 35.4671
19 | 1.907 | 0.05843 | -0.0607 | 32.6373
19.5 | 1.898 | 0.06492 | -0.0593 | 29.236
20 | 1.8969 | 0.07076 | -0.0586 | 26.8075

## 101. Re 8M Mach 0.25 (1)
BIGFOIL.COM POLAR EXPORT
NACA64A712
NACA64A712 |  |  |  | Cl Max: | 1.518 | at alpha= | 8.5 | deg
JavaFoil+Calcfoil stall+Eppler ext transition |  |  |  | L/D Max: | 165.133 | at alpha= | 2.5 | deg
Re: | 8000000 |  |  | Cd Min: | 0.00518 | at alpha= | -1 | deg
Mach: | 0.25 |  |  | Cl=0 at alpha= | -5.6 | deg
|  |  |  | @ Cl=0.1, Cd= | 0.0064403
|  |  |  | @ Cl=0.4, Cd= | 0.0062592
|  |  |  | @ Cl=0.6, Cd= | 0.0052034
alpha (deg) | Cl | Cd | Cm | Cl/Cd
-16.5 | -0.064 | 0.12734 | -0.058 | -0.5
-16 | -0.061 | 0.12077 | -0.058 | -0.503
-15.5 | -0.158 | 0.11673 | -0.058 | -1.355
-15 | -0.205 | 0.11113 | -0.058 | -1.844
-14.5 | -0.243 | 0.10571 | -0.058 | -2.3
-14 | -0.276 | 0.09974 | -0.058 | -2.763
-13.5 | -0.303 | 0.09523 | -0.057 | -3.18
-13 | -0.325 | 0.08909 | -0.059 | -3.65
-12.5 | -0.342 | 0.08295 | -0.059 | -4.119
-12 | -0.352 | 0.07876 | -0.059 | -4.47
-11.5 | -0.357 | 0.07226 | -0.062 | -4.936
-11 | -0.355 | 0.06792 | -0.064 | -5.221
-10.5 | -0.346 | 0.0632 | -0.066 | -5.476
-10 | -0.331 | 0.05848 | -0.069 | -5.666
-9.5 | -0.312 | 0.05275 | -0.076 | -5.911
-9 | -0.33 | 0.0123 | -0.121 | -26.823
-8.5 | -0.31 | 0.00751 | -0.131 | -41.334
-8 | -0.265 | 0.00729 | -0.131 | -36.419
-7.5 | -0.215 | 0.00712 | -0.132 | -30.236
-7 | -0.162 | 0.00693 | -0.133 | -23.339
-6.5 | -0.106 | 0.00682 | -0.134 | -15.509
-6 | -0.048 | 0.00668 | -0.134 | -7.166
-5.5 | 0.012 | 0.00658 | -0.135 | 1.757
-5 | 0.072 | 0.00649 | -0.136 | 11.129
-4.5 | 0.134 | 0.00638 | -0.137 | 20.94
-4 | 0.196 | 0.00634 | -0.137 | 30.873
-3.5 | 0.258 | 0.0063 | -0.138 | 41.003
-3 | 0.321 | 0.00628 | -0.139 | 51.054
-2.5 | 0.383 | 0.00627 | -0.139 | 61.123
-2 | 0.446 | 0.00623 | -0.14 | 71.517
-1.5 | 0.509 | 0.00566 | -0.141 | 89.842
-1 | 0.571 | 0.00518 | -0.142 | 110.191
-0.5 | 0.633 | 0.00523 | -0.142 | 120.958
0 | 0.694 | 0.00531 | -0.143 | 130.728
0.5 | 0.756 | 0.00541 | -0.144 | 139.821
1 | 0.818 | 0.00549 | -0.144 | 148.927
1.5 | 0.88 | 0.00575 | -0.145 | 153.03
2 | 0.941 | 0.00584 | -0.146 | 161.302
2.5 | 1.003 | 0.00607 | -0.147 | 165.133
3 | 1.06 | 0.00674 | -0.147 | 157.106
3.5 | 1.119 | 0.00738 | -0.148 | 151.594
4 | 1.177 | 0.00805 | -0.149 | 146.156
4.5 | 1.233 | 0.00901 | -0.149 | 136.797
5 | 1.287 | 0.01049 | -0.15 | 122.736
5.5 | 1.339 | 0.0115 | -0.151 | 116.4
6 | 1.383 | 0.01124 | -0.151 | 123.078
6.5 | 1.422 | 0.01245 | -0.151 | 114.234
7 | 1.457 | 0.01297 | -0.151 | 112.301
7.5 | 1.485 | 0.0136 | -0.152 | 109.24
8 | 1.507 | 0.0142 | -0.152 | 106.09
8.5 | 1.518 | 0.01501 | -0.153 | 101.102
9 | 1.512 | 0.01584 | -0.153 | 95.399
9.5 | 1.493 | 0.01666 | -0.153 | 89.575
10 | 1.459 | 0.01768 | -0.154 | 82.554
10.5 | 1.412 | 0.01866 | -0.154 | 75.643
11 | 1.338 | 0.02098 | -0.153 | 63.776
11.5 | 1.274 | 0.02112 | -0.154 | 60.337
12 | 1.184 | 0.02289 | -0.154 | 51.734
12.5 | 1.078 | 0.026 | -0.153 | 41.444
13 | 0.833 | 0.07914 | -0.108 | 10.526
13.5 | 0.744 | 0.07859 | -0.113 | 9.464

## 102. Re 8M Mach 0.25 (2)
BIGFOIL.COM POLAR EXPORT
NACA64A712
NACA64A712 |  |  |  | Cl Max: | 1.8316 | at alpha= | 17 | deg
XFOIL ncrit=9 |  |  |  | L/D Max: | 179.611 | at alpha= | 2.5 | deg
Re: | 8000000 |  |  | Cd Min: | 0.11323 | at alpha= | 20 | deg
Mach: | 0.25 |  |  | Cl=0 at alpha= | -5.6229 | deg
|  |  |  | @ Cl=0.1, Cd= | 0.0054171
|  |  |  | @ Cl=0.4, Cd= | 0.0049686
|  |  |  | @ Cl=0.6, Cd= | 0.0045891
alpha (deg) | Cl | Cd | Cm | Cl/Cd
-14 | -0.8421 | 0.03239 | -0.1458 | -25.9988
-13.5 | -0.8712 | 0.02333 | -0.1529 | -37.3425
-13 | -0.8519 | 0.01748 | -0.1539 | -48.7357
-12.5 | -0.8022 | 0.01521 | -0.1534 | -52.7416
-12 | -0.7474 | 0.01335 | -0.153 | -55.985
-11.5 | -0.685 | 0.01198 | -0.1535 | -57.1786
-11 | -0.6118 | 0.011 | -0.1559 | -55.6182
-10.5 | -0.5514 | 0.00965 | -0.1562 | -57.1399
-10 | -0.4932 | 0.00886 | -0.1555 | -55.6659
-9.5 | -0.4341 | 0.00826 | -0.155 | -52.5545
-9 | -0.3761 | 0.00774 | -0.1543 | -48.5917
-8.5 | -0.3184 | 0.00728 | -0.1536 | -43.7363
-8 | -0.2614 | 0.00691 | -0.1529 | -37.8292
-7.5 | -0.2062 | 0.00645 | -0.1518 | -31.969
-7 | -0.1512 | 0.00618 | -0.1507 | -24.466
-6.5 | -0.0961 | 0.00598 | -0.1498 | -16.0702
-6 | -0.0408 | 0.0058 | -0.1489 | -7.0345
-5.5 | 0.0133 | 0.0056 | -0.1478 | 2.375
-5 | 0.0678 | 0.00547 | -0.1469 | 12.3949
-4.5 | 0.1226 | 0.00538 | -0.1461 | 22.7881
-4 | 0.1765 | 0.00527 | -0.1452 | 33.4915
-3.5 | 0.2302 | 0.00516 | -0.1442 | 44.6124
-3 | 0.2843 | 0.0051 | -0.1433 | 55.7451
-2.5 | 0.3381 | 0.00503 | -0.1425 | 67.2167
-2 | 0.3914 | 0.00498 | -0.1415 | 78.5944
-1.5 | 0.4444 | 0.00491 | -0.1405 | 90.5092
-1 | 0.4967 | 0.00484 | -0.1394 | 102.624
-0.5 | 0.5467 | 0.00473 | -0.1378 | 115.5814
0 | 0.5938 | 0.00461 | -0.1356 | 128.8069
1 | 0.6858 | 0.0043 | -0.1309 | 159.4884
1.5 | 0.7356 | 0.00435 | -0.1293 | 169.1034
2 | 0.7858 | 0.00446 | -0.1278 | 176.1883
2.5 | 0.8316 | 0.00463 | -0.1252 | 179.6112
3 | 0.8778 | 0.00493 | -0.1229 | 178.0527
3.5 | 0.9222 | 0.00557 | -0.1205 | 165.5655
4 | 0.9756 | 0.00648 | -0.1204 | 150.5556
4.5 | 1.0503 | 0.00785 | -0.1256 | 133.7962
5 | 1.1061 | 0.00859 | -0.1259 | 128.766
5.5 | 1.1572 | 0.00919 | -0.1249 | 125.9195
6 | 1.2037 | 0.00987 | -0.1231 | 121.9554
6.5 | 1.2515 | 0.01044 | -0.1214 | 119.8755
7 | 1.2976 | 0.01106 | -0.1194 | 117.3237
7.5 | 1.3424 | 0.01171 | -0.1172 | 114.6371
8 | 1.389 | 0.01232 | -0.1155 | 112.7435
9 | 1.4949 | 0.01368 | -0.1149 | 109.2763
9.5 | 1.5312 | 0.01468 | -0.1113 | 104.3052
10 | 1.568 | 0.0157 | -0.1078 | 99.8726
10.5 | 1.6007 | 0.01697 | -0.1039 | 94.3253
11 | 1.6337 | 0.01829 | -0.1001 | 89.322
11.5 | 1.6627 | 0.01989 | -0.096 | 83.5948
12 | 1.6914 | 0.02158 | -0.0919 | 78.3781
12.5 | 1.7181 | 0.02346 | -0.0878 | 73.2353
13 | 1.7422 | 0.0256 | -0.0836 | 68.0547
13.5 | 1.7617 | 0.0282 | -0.0793 | 62.4716
14 | 1.7787 | 0.03114 | -0.075 | 57.1195
14.5 | 1.7983 | 0.03408 | -0.0714 | 52.767
15 | 1.8117 | 0.03769 | -0.0677 | 48.0685
15.5 | 1.8233 | 0.04163 | -0.0643 | 43.7977
16 | 1.8313 | 0.04613 | -0.0612 | 39.6987
16.5 | 1.8303 | 0.05166 | -0.0583 | 35.4297
17 | 1.8316 | 0.05729 | -0.0561 | 31.9707
17.5 | 1.8186 | 0.06468 | -0.0542 | 28.1169
18 | 1.8101 | 0.07198 | -0.0533 | 25.1473
18.5 | 1.7938 | 0.08047 | -0.0532 | 22.2915
19 | 1.7795 | 0.08909 | -0.0539 | 19.9742
19.5 | 1.7379 | 0.1017 | -0.0565 | 17.0885
20 | 1.7087 | 0.11323 | -0.0599 | 15.0905

## 103. Re 8M Mach 0.50 (1)
BIGFOIL.COM POLAR EXPORT
NACA64A712
NACA64A712 |  |  |  | Cl Max: | 1.499 | at alpha= | 20 | deg
JavaFoil+Calcfoil stall+Eppler ext transition |  |  |  | L/D Max: | 168.085 | at alpha= | 2.5 | deg
Re: | 8000000 |  |  | Cd Min: | 0.00574 | at alpha= | -0.5 | deg
Mach: | 0.5 |  |  | Cl=0 at alpha= | -5.5968 | deg
|  |  |  | @ Cl=0.1, Cd= | 0.0068537
|  |  |  | @ Cl=0.4, Cd= | 0.006552
|  |  |  | @ Cl=0.6, Cd= | 0.0061159
alpha (deg) | Cl | Cd | Cm | Cl/Cd
-20 | -0.798 | 0.14925 | -0.074 | -5.348
-19.5 | -0.769 | 0.14814 | -0.072 | -5.191
-19 | -0.742 | 0.14261 | -0.072 | -5.202
-18.5 | -0.715 | 0.13798 | -0.072 | -5.18
-18 | -0.688 | 0.13478 | -0.073 | -5.102
-17.5 | -0.661 | 0.1288 | -0.073 | -5.129
-17 | -0.633 | 0.12497 | -0.073 | -5.064
-16.5 | -0.605 | 0.11844 | -0.072 | -5.107
-16 | -0.578 | 0.10923 | -0.074 | -5.293
-15.5 | -0.551 | 0.10178 | -0.075 | -5.413
-15 | -0.524 | 0.09521 | -0.076 | -5.499
-14.5 | -0.494 | 0.1074 | -0.071 | -4.602
-14 | -0.466 | 0.09861 | -0.071 | -4.73
-13.5 | -0.439 | 0.08987 | -0.073 | -4.888
-13 | -0.412 | 0.08229 | -0.075 | -5.011
-12.5 | -0.385 | 0.07723 | -0.077 | -4.984
-12 | -0.358 | 0.07169 | -0.079 | -4.99
-11.5 | -0.329 | 0.07274 | -0.074 | -4.517
-11 | -0.3 | 0.07347 | -0.07 | -4.083
-10.5 | -0.273 | 0.06762 | -0.072 | -4.031
-10 | -0.245 | 0.06081 | -0.075 | -4.033
-9.5 | -0.218 | 0.05573 | -0.08 | -3.915
-9 | -0.191 | 0.05153 | -0.084 | -3.702
-8.5 | -0.161 | 0.05404 | -0.072 | -2.987
-8 | -0.133 | 0.05347 | -0.067 | -2.493
-7.5 | -0.106 | 0.04865 | -0.071 | -2.173
-7 | -0.106 | 0.04423 | -0.076 | -2.388
-6.5 | -0.084 | 0.03948 | -0.087 | -2.139
-6 | -0.05 | 0.00725 | -0.15 | -6.879
-5.5 | 0.012 | 0.00709 | -0.151 | 1.749
-5 | 0.079 | 0.0069 | -0.152 | 11.403
-4.5 | 0.147 | 0.00675 | -0.153 | 21.824
-4 | 0.217 | 0.00664 | -0.153 | 32.694
-3.5 | 0.287 | 0.00659 | -0.154 | 43.606
-3 | 0.358 | 0.00654 | -0.155 | 54.659
-2.5 | 0.428 | 0.00656 | -0.156 | 65.234
-2 | 0.498 | 0.00656 | -0.157 | 75.871
-1.5 | 0.569 | 0.00639 | -0.158 | 88.963
-1 | 0.638 | 0.00578 | -0.158 | 110.39
-0.5 | 0.707 | 0.00574 | -0.159 | 123.203
0 | 0.776 | 0.00584 | -0.16 | 132.871
0.5 | 0.846 | 0.00596 | -0.161 | 141.791
1 | 0.915 | 0.00607 | -0.162 | 150.606
1.5 | 0.983 | 0.00618 | -0.162 | 159.053
2 | 1.052 | 0.00637 | -0.163 | 165.254
2.5 | 1.121 | 0.00667 | -0.164 | 168.085
3 | 1.183 | 0.00772 | -0.165 | 153.113
3.5 | 1.248 | 0.00867 | -0.165 | 143.913
4 | 1.31 | 0.00964 | -0.166 | 135.853
4.5 | 1.361 | 0.01085 | -0.166 | 125.476
5 | 1.409 | 0.0128 | -0.166 | 110.087
5.5 | 1.454 | 0.01383 | -0.166 | 105.113
6 | 1.486 | 0.01471 | -0.167 | 101.018
6.5 | 1.492 | 0.01569 | -0.167 | 95.124
7 | 1.456 | 0.01676 | -0.168 | 86.857
7.5 | 1.299 | 0.0187 | -0.168 | 69.463
8 | 0.905 | 0.02059 | -0.168 | 43.98
8.5 | 0.939 | 0.02072 | -0.169 | 45.334
9 | 0.969 | 0.0228 | -0.169 | 42.483
9.5 | 1.002 | 0.02237 | -0.17 | 44.782
10 | 1.029 | 0.02453 | -0.17 | 41.956
10.5 | 0.894 | 0.06903 | -0.112 | 12.947
11 | 1.089 | 0.02634 | -0.17 | 41.356
11.5 | 1.111 | 0.03039 | -0.169 | 36.539
12 | 0.971 | 0.08319 | -0.111 | 11.674
12.5 | 1.169 | 0.03205 | -0.17 | 36.467
13 | 1.019 | 0.09061 | -0.107 | 11.244
13.5 | 1.185 | 0.04645 | -0.163 | 25.519
14 | 1.063 | 0.10127 | -0.097 | 10.496
14.5 | 1.092 | 0.10724 | -0.102 | 10.182
15 | 1.218 | 0.0705 | -0.152 | 17.275
15.5 | 1.246 | 0.07522 | -0.152 | 16.561
16 | 1.173 | 0.11593 | -0.108 | 10.118
16.5 | 1.331 | 0.06572 | -0.16 | 20.25
17 | 1.369 | 0.06609 | -0.162 | 20.709
17.5 | 1.295 | 0.11726 | -0.136 | 11.04
18 | 1.389 | 0.08091 | -0.156 | 17.164
18.5 | 1.456 | 0.06881 | -0.164 | 21.158
19 | 1.472 | 0.07758 | -0.162 | 18.972
19.5 | 1.382 | 0.13883 | -0.131 | 9.958
20 | 1.499 | 0.09432 | -0.158 | 15.891

## 104. Re 8M Mach 0.50 (2)
BIGFOIL.COM POLAR EXPORT
NACA64A712
NACA64A712 |  |  |  | Cl Max: | 1.5947 | at alpha= | 9.5 | deg
XFOIL ncrit=9 |  |  |  | L/D Max: | 186.169 | at alpha= | 2.5 | deg
Re: | 8000000 |  |  | Cd Min: | 0.23712 | at alpha= | -20 | deg
Mach: | 0.5 |  |  | Cl=0 at alpha= | -5.4942 | deg
|  |  |  | @ Cl=0.1, Cd= | 0.0058796
|  |  |  | @ Cl=0.4, Cd= | 0.0052407
|  |  |  | @ Cl=0.6, Cd= | 0.0049678
alpha (deg) | Cl | Cd | Cm | Cl/Cd
-20 | -0.4714 | 0.23712 | -0.0333 | -1.988
-19.5 | -0.4489 | 0.22996 | -0.0382 | -1.9521
-19 | -0.4256 | 0.22313 | -0.043 | -1.9074
-18.5 | -0.4028 | 0.21524 | -0.0476 | -1.8714
-17.5 | -0.3635 | 0.1977 | -0.0568 | -1.8386
-17 | -0.3444 | 0.18904 | -0.0613 | -1.8218
-16.5 | -0.3211 | 0.18258 | -0.0657 | -1.7587
-16 | -0.3018 | 0.17454 | -0.0699 | -1.7291
-15.5 | -0.2821 | 0.16701 | -0.0741 | -1.6891
-15 | -0.2651 | 0.15854 | -0.0782 | -1.6721
-14.5 | -0.2508 | 0.14973 | -0.0824 | -1.675
-14 | -0.2355 | 0.14175 | -0.0863 | -1.6614
-13.5 | -0.2174 | 0.13466 | -0.0901 | -1.6144
-13 | -0.2006 | 0.1275 | -0.0938 | -1.5733
-12.5 | -0.192 | 0.11851 | -0.098 | -1.6201
-12 | -0.176 | 0.11156 | -0.1018 | -1.5776
-11.5 | -0.1582 | 0.1052 | -0.1052 | -1.5038
-11 | -0.1436 | 0.09827 | -0.1089 | -1.4613
-10 | -0.1304 | 0.08202 | -0.1178 | -1.5899
-9.5 | -0.1234 | 0.07429 | -0.1226 | -1.6611
-9 | -0.1075 | 0.06813 | -0.1267 | -1.5779
-8.5 | -0.1129 | 0.05864 | -0.1338 | -1.9253
-8 | -0.1091 | 0.0503 | -0.1415 | -2.169
-7.5 | -0.1171 | 0.03499 | -0.1655 | -3.3467
-7 | -0.1021 | 0.01913 | -0.1836 | -5.3372
-6.5 | -0.1048 | 0.00953 | -0.1796 | -10.9969
-6 | -0.0589 | 0.00735 | -0.1743 | -8.0136
-5.5 | -0.0007 | 0.00656 | -0.1705 | -0.10671
-5 | 0.0598 | 0.0061 | -0.1673 | 9.8033
-4.5 | 0.12 | 0.00577 | -0.1645 | 20.7972
-4 | 0.1819 | 0.00561 | -0.1623 | 32.4242
-3.5 | 0.2426 | 0.00547 | -0.1602 | 44.351
-3 | 0.3021 | 0.00535 | -0.1581 | 56.4673
-2.5 | 0.3616 | 0.00528 | -0.1563 | 68.4848
-2 | 0.4202 | 0.00522 | -0.1543 | 80.4981
0 | 0.6341 | 0.00492 | -0.1432 | 128.8821
0.5 | 0.681 | 0.00471 | -0.1391 | 144.586
1 | 0.7313 | 0.00454 | -0.136 | 161.0793
1.5 | 0.7923 | 0.00459 | -0.135 | 172.6144
2 | 0.8552 | 0.00474 | -0.1344 | 180.4219
2.5 | 0.9234 | 0.00496 | -0.1349 | 186.1694
3 | 0.9922 | 0.00533 | -0.1356 | 186.1538
3.5 | 1.064 | 0.00594 | -0.137 | 179.1246
4 | 1.127 | 0.00746 | -0.1376 | 151.0724
4.5 | 1.1605 | 0.00906 | -0.1319 | 128.0905
5 | 1.1986 | 0.01041 | -0.1268 | 115.1393
6 | 1.2875 | 0.01275 | -0.1185 | 100.9804
6.5 | 1.3339 | 0.01395 | -0.1145 | 95.6201
7 | 1.3804 | 0.01521 | -0.1104 | 90.7561
7.5 | 1.4271 | 0.01655 | -0.1062 | 86.2296
8 | 1.4719 | 0.01809 | -0.1017 | 81.3654
9.5 | 1.5947 | 0.02526 | -0.0876 | 63.1314
10 | 1.5891 | 0.03055 | -0.0787 | 52.0164
10.5 | 1.5678 | 0.03735 | -0.0703 | 41.9759
11 | 1.5375 | 0.04534 | -0.063 | 33.9105
11.5 | 1.5043 | 0.05435 | -0.0576 | 27.678
12 | 1.4647 | 0.06501 | -0.0548 | 22.5304
12.5 | 1.4232 | 0.07699 | -0.055 | 18.4855
13 | 1.3812 | 0.09013 | -0.0576 | 15.3245
13.5 | 1.3436 | 0.10384 | -0.0623 | 12.9391
14 | 1.3083 | 0.11847 | -0.0691 | 11.0433
14.5 | 1.2774 | 0.1336 | -0.0775 | 9.5614

## 105. Re 10M Mach 0.00 (1)
BIGFOIL.COM POLAR EXPORT
NACA64A712
NACA64A712 |  |  |  | Cl Max: | 1.533 | at alpha= | 9.5 | deg
JavaFoil+Calcfoil stall+Eppler ext transition |  |  |  | L/D Max: | 162.12 | at alpha= | 2 | deg
Re: | 10000000 |  |  | Cd Min: | 0.00512 | at alpha= | -0.5 | deg
Mach: | 0 |  |  | Cl=0 at alpha= | -5.5948 | deg
|  |  |  | @ Cl=0.1, Cd= | 0.00625
|  |  |  | @ Cl=0.4, Cd= | 0.0060667
|  |  |  | @ Cl=0.6, Cd= | 0.0051547
alpha (deg) | Cl | Cd | Cm | Cl/Cd
-19 | -0.382 | 0.15566 | -0.054 | -2.455
-18.5 | -0.396 | 0.14755 | -0.055 | -2.684
-18 | -0.407 | 0.14082 | -0.055 | -2.893
-17.5 | -0.418 | 0.13344 | -0.056 | -3.134
-17 | -0.428 | 0.1269 | -0.056 | -3.375
-16.5 | -0.437 | 0.12311 | -0.056 | -3.551
-16 | -0.445 | 0.11652 | -0.056 | -3.821
-15.5 | -0.452 | 0.10873 | -0.057 | -4.156
-15 | -0.457 | 0.10218 | -0.059 | -4.473
-14.5 | -0.46 | 0.09781 | -0.059 | -4.702
-14 | -0.461 | 0.09179 | -0.061 | -5.018
-13.5 | -0.459 | 0.08663 | -0.062 | -5.295
-13 | -0.453 | 0.08167 | -0.062 | -5.552
-12.5 | -0.446 | 0.07679 | -0.063 | -5.802
-12 | -0.435 | 0.07046 | -0.068 | -6.178
-11.5 | -0.422 | 0.06396 | -0.073 | -6.599
-11 | -0.407 | 0.05644 | -0.079 | -7.208
-10.5 | -0.409 | 0.03069 | -0.102 | -13.33
-10 | -0.415 | 0.01102 | -0.118 | -37.641
-9.5 | -0.397 | 0.00762 | -0.125 | -52.134
-9 | -0.357 | 0.00732 | -0.126 | -48.759
-8.5 | -0.312 | 0.00709 | -0.126 | -44.048
-8 | -0.264 | 0.00694 | -0.127 | -38.094
-7.5 | -0.213 | 0.00683 | -0.128 | -31.129
-7 | -0.159 | 0.00671 | -0.129 | -23.7
-6.5 | -0.104 | 0.00657 | -0.129 | -15.761
-6 | -0.047 | 0.00647 | -0.13 | -7.224
-5.5 | 0.011 | 0.00637 | -0.131 | 1.768
-5 | 0.07 | 0.00627 | -0.131 | 11.191
-4.5 | 0.13 | 0.00623 | -0.132 | 20.822
-4 | 0.19 | 0.00618 | -0.133 | 30.732
-3.5 | 0.25 | 0.00614 | -0.134 | 40.769
-3 | 0.311 | 0.0061 | -0.134 | 50.919
-2.5 | 0.371 | 0.0061 | -0.135 | 60.891
-2 | 0.432 | 0.00603 | -0.136 | 71.543
-1.5 | 0.493 | 0.00549 | -0.136 | 89.725
-1 | 0.553 | 0.00528 | -0.137 | 104.651
-0.5 | 0.613 | 0.00512 | -0.138 | 119.548
0 | 0.672 | 0.00516 | -0.139 | 130.313
0.5 | 0.732 | 0.00523 | -0.139 | 139.991
1 | 0.792 | 0.00529 | -0.14 | 149.791
1.5 | 0.852 | 0.00544 | -0.141 | 156.63
2 | 0.911 | 0.00562 | -0.141 | 162.12
2.5 | 0.971 | 0.00629 | -0.142 | 154.454
3 | 1.026 | 0.00679 | -0.143 | 151.151
3.5 | 1.084 | 0.0074 | -0.143 | 146.549
4 | 1.14 | 0.00794 | -0.144 | 143.667
4.5 | 1.195 | 0.00869 | -0.145 | 137.508
5 | 1.249 | 0.00981 | -0.145 | 127.352
5.5 | 1.301 | 0.01047 | -0.146 | 124.227
6 | 1.349 | 0.01107 | -0.146 | 121.897
6.5 | 1.394 | 0.01167 | -0.147 | 119.413
7 | 1.432 | 0.01116 | -0.147 | 128.26
7.5 | 1.466 | 0.0123 | -0.148 | 119.169
8 | 1.495 | 0.01279 | -0.148 | 116.908
8.5 | 1.517 | 0.01338 | -0.148 | 113.412
9 | 1.529 | 0.014 | -0.149 | 109.156
9.5 | 1.533 | 0.01466 | -0.149 | 104.537
10 | 1.53 | 0.01531 | -0.149 | 99.95
10.5 | 1.518 | 0.01613 | -0.15 | 94.132
11 | 1.5 | 0.01695 | -0.15 | 88.476
11.5 | 1.474 | 0.01778 | -0.15 | 82.904
12 | 1.441 | 0.01869 | -0.151 | 77.127
12.5 | 1.403 | 0.01985 | -0.151 | 70.693
13 | 1.36 | 0.02082 | -0.151 | 65.317
13.5 | 1.312 | 0.02228 | -0.151 | 58.872
14 | 1.259 | 0.02373 | -0.151 | 53.049
14.5 | 1.205 | 0.02527 | -0.151 | 47.67

## 106. Re 10M Mach 0.00 (2)
BIGFOIL.COM POLAR EXPORT
NACA64A712
NACA64A712 |  |  |  | Cl Max: | 1.9458 | at alpha= | 19 | deg
XFOIL ncrit=9 |  |  |  | L/D Max: | 176.776 | at alpha= | 2.5 | deg
Re: | 10000000 |  |  | Cd Min: | 0.06269 | at alpha= | 20 | deg
Mach: | 0 |  |  | Cl=0 at alpha= | -5.6478 | deg
|  |  |  | @ Cl=0.1, Cd= | 0.0051517
|  |  |  | @ Cl=0.4, Cd= | 0.0047628
|  |  |  | @ Cl=0.6, Cd= | 0.0044659
alpha (deg) | Cl | Cd | Cm | Cl/Cd
-19.5 | -1.2779 | 0.03767 | -0.1231 | -33.9235
-19 | -1.2745 | 0.03211 | -0.1277 | -39.6917
-18.5 | -1.2922 | 0.02471 | -0.1337 | -52.2946
-18 | -1.2849 | 0.02157 | -0.1341 | -59.5688
-17.5 | -1.253 | 0.01965 | -0.1339 | -63.7659
-17 | -1.2142 | 0.0181 | -0.1337 | -67.0829
-16.5 | -1.1707 | 0.01684 | -0.1339 | -69.519
-16 | -1.1252 | 0.01571 | -0.1339 | -71.6232
-15.5 | -1.0783 | 0.01461 | -0.1339 | -73.8056
-15 | -1.0317 | 0.0133 | -0.134 | -77.5714
-14.5 | -0.9806 | 0.01246 | -0.1344 | -78.6998
-14 | -0.9281 | 0.01167 | -0.1349 | -79.5287
-13.5 | -0.8752 | 0.01106 | -0.1352 | -79.132
-13 | -0.8213 | 0.01051 | -0.1356 | -78.1446
-12.5 | -0.7657 | 0.01001 | -0.1363 | -76.4935
-11.5 | -0.6378 | 0.00888 | -0.1415 | -71.8243
-11 | -0.5806 | 0.0083 | -0.1424 | -69.9518
-10.5 | -0.5249 | 0.00777 | -0.143 | -67.5547
-10 | -0.4687 | 0.00735 | -0.1436 | -63.7687
-9.5 | -0.4129 | 0.00701 | -0.1441 | -58.9016
-8 | -0.2485 | 0.00618 | -0.1444 | -40.2104
-7.5 | -0.1956 | 0.0059 | -0.144 | -33.1525
-7 | -0.1425 | 0.00573 | -0.1436 | -24.8691
-6.5 | -0.0894 | 0.00559 | -0.1433 | -15.9928
-6 | -0.0367 | 0.00546 | -0.1428 | -6.7216
-5.5 | 0.0154 | 0.0053 | -0.1421 | 2.9057
-5 | 0.0681 | 0.0052 | -0.1416 | 13.0962
-4 | 0.1738 | 0.00504 | -0.1406 | 34.4841
-3.5 | 0.226 | 0.00494 | -0.1399 | 45.749
-2.5 | 0.3304 | 0.00482 | -0.1386 | 68.5477
-2 | 0.3824 | 0.00478 | -0.1379 | 80
-1.5 | 0.4336 | 0.00473 | -0.137 | 91.6702
-1 | 0.4836 | 0.0047 | -0.1359 | 102.8936
-0.5 | 0.5314 | 0.00467 | -0.1343 | 113.7901
0 | 0.5789 | 0.00458 | -0.1327 | 126.3974
0.5 | 0.6233 | 0.00434 | -0.1304 | 143.6175
1 | 0.6689 | 0.00425 | -0.1284 | 157.3882
1.5 | 0.7165 | 0.00428 | -0.1268 | 167.4065
2 | 0.7643 | 0.0044 | -0.1253 | 173.7045
2.5 | 0.8114 | 0.00459 | -0.1236 | 176.7756
3 | 0.8529 | 0.00498 | -0.1208 | 171.2651
3.5 | 0.8821 | 0.00584 | -0.1156 | 151.0445
5 | 1.0792 | 0.00818 | -0.1254 | 131.9315
5.5 | 1.1343 | 0.00863 | -0.126 | 131.4368
6 | 1.1841 | 0.00915 | -0.1254 | 129.4098
6.5 | 1.2326 | 0.00961 | -0.1246 | 128.2622
7 | 1.2801 | 0.01007 | -0.1235 | 127.1202
7.5 | 1.3256 | 0.01056 | -0.1222 | 125.5303
8 | 1.3709 | 0.011 | -0.1208 | 124.6273
8.5 | 1.4148 | 0.01154 | -0.1193 | 122.5997
9 | 1.462 | 0.01183 | -0.1186 | 123.5841
9.5 | 1.5185 | 0.01252 | -0.1201 | 121.2859
10 | 1.555 | 0.01324 | -0.1173 | 117.4471
10.5 | 1.5906 | 0.01402 | -0.1145 | 113.4522
11 | 1.6235 | 0.01496 | -0.1114 | 108.5227
11.5 | 1.6568 | 0.0159 | -0.1084 | 104.2013
12 | 1.6868 | 0.01705 | -0.1051 | 98.9326
12.5 | 1.7155 | 0.0183 | -0.1018 | 93.7432
13 | 1.7445 | 0.01957 | -0.0986 | 89.1415
13.5 | 1.771 | 0.02102 | -0.0953 | 84.2531
14 | 1.7941 | 0.02273 | -0.0918 | 78.9309
14.5 | 1.8165 | 0.02455 | -0.0883 | 73.9919
15 | 1.8363 | 0.02662 | -0.0848 | 68.982
15.5 | 1.8565 | 0.02878 | -0.0817 | 64.5066
16 | 1.8764 | 0.03104 | -0.0787 | 60.451
16.5 | 1.8926 | 0.03372 | -0.0758 | 56.1269
17 | 1.9074 | 0.03665 | -0.0731 | 52.0437
17.5 | 1.9175 | 0.04011 | -0.0703 | 47.806
18 | 1.9271 | 0.0438 | -0.0679 | 43.9977
18.5 | 1.935 | 0.04776 | -0.0657 | 40.5151
19 | 1.9458 | 0.05156 | -0.0641 | 37.7386
19.5 | 1.9371 | 0.05765 | -0.0621 | 33.601
20 | 1.9394 | 0.06269 | -0.061 | 30.9364

## 107. Re 10M Mach 0.10 (1)
BIGFOIL.COM POLAR EXPORT
NACA64A712
NACA64A712 |  |  |  | Cl Max: | 1.53 | at alpha= | 9.5 | deg
JavaFoil+Calcfoil stall+Eppler ext transition |  |  |  | L/D Max: | 162.566 | at alpha= | 2 | deg
Re: | 10000000 |  |  | Cd Min: | 0.00513 | at alpha= | -0.5 | deg
Mach: | 0.1 |  |  | Cl=0 at alpha= | -5.5948 | deg
|  |  |  | @ Cl=0.1, Cd= | 0.00626
|  |  |  | @ Cl=0.4, Cd= | 0.0060734
|  |  |  | @ Cl=0.6, Cd= | 0.005172
alpha (deg) | Cl | Cd | Cm | Cl/Cd
-18.5 | -0.354 | 0.14969 | -0.055 | -2.363
-18 | -0.367 | 0.14128 | -0.055 | -2.6
-17.5 | -0.381 | 0.13561 | -0.055 | -2.806
-17 | -0.393 | 0.12848 | -0.056 | -3.061
-16.5 | -0.405 | 0.12354 | -0.056 | -3.277
-16 | -0.416 | 0.1172 | -0.056 | -3.547
-15.5 | -0.425 | 0.10994 | -0.057 | -3.867
-15 | -0.433 | 0.10458 | -0.057 | -4.138
-14.5 | -0.439 | 0.09873 | -0.058 | -4.443
-14 | -0.442 | 0.09331 | -0.059 | -4.738
-13.5 | -0.443 | 0.08732 | -0.061 | -5.072
-13 | -0.44 | 0.08387 | -0.061 | -5.249
-12.5 | -0.435 | 0.07828 | -0.062 | -5.552
-12 | -0.426 | 0.07295 | -0.064 | -5.837
-11.5 | -0.415 | 0.06531 | -0.071 | -6.353
-11 | -0.402 | 0.05688 | -0.079 | -7.065
-10.5 | -0.386 | 0.04776 | -0.087 | -8.089
-10 | -0.405 | 0.01376 | -0.116 | -29.427
-9.5 | -0.396 | 0.0077 | -0.126 | -51.457
-9 | -0.356 | 0.00738 | -0.126 | -48.284
-8.5 | -0.312 | 0.00713 | -0.127 | -43.817
-8 | -0.265 | 0.00694 | -0.128 | -38.101
-7.5 | -0.213 | 0.00685 | -0.128 | -31.115
-7 | -0.159 | 0.00672 | -0.129 | -23.738
-6.5 | -0.104 | 0.00659 | -0.13 | -15.778
-6 | -0.047 | 0.00648 | -0.131 | -7.244
-5.5 | 0.011 | 0.00638 | -0.131 | 1.773
-5 | 0.07 | 0.00628 | -0.132 | 11.222
-4.5 | 0.13 | 0.00624 | -0.133 | 20.9
-4 | 0.191 | 0.00621 | -0.134 | 30.723
-3.5 | 0.251 | 0.00614 | -0.134 | 40.933
-3 | 0.312 | 0.00611 | -0.135 | 51.131
-2.5 | 0.373 | 0.0061 | -0.136 | 61.142
-2 | 0.434 | 0.00604 | -0.136 | 71.837
-1.5 | 0.495 | 0.0055 | -0.137 | 90.03
-1 | 0.555 | 0.00529 | -0.138 | 105.023
-0.5 | 0.616 | 0.00513 | -0.139 | 119.976
0 | 0.676 | 0.00517 | -0.139 | 130.768
0.5 | 0.736 | 0.00524 | -0.14 | 140.453
1 | 0.796 | 0.0053 | -0.141 | 150.259
1.5 | 0.856 | 0.00547 | -0.141 | 156.542
2 | 0.916 | 0.00563 | -0.142 | 162.566
2.5 | 0.976 | 0.00631 | -0.143 | 154.67
3 | 1.032 | 0.00684 | -0.143 | 150.898
3.5 | 1.089 | 0.00742 | -0.144 | 146.766
4 | 1.146 | 0.00801 | -0.145 | 143.042
4.5 | 1.201 | 0.00878 | -0.145 | 136.81
5 | 1.255 | 0.00987 | -0.146 | 127.178
5.5 | 1.307 | 0.01058 | -0.147 | 123.52
6 | 1.355 | 0.0112 | -0.147 | 120.971
6.5 | 1.4 | 0.01176 | -0.148 | 118.981
7 | 1.436 | 0.01126 | -0.148 | 127.537
7.5 | 1.47 | 0.01239 | -0.148 | 118.627
8 | 1.498 | 0.01291 | -0.149 | 115.982
8.5 | 1.518 | 0.01352 | -0.149 | 112.263
9 | 1.528 | 0.01421 | -0.149 | 107.497
9.5 | 1.53 | 0.01485 | -0.15 | 103.033
10 | 1.523 | 0.0155 | -0.15 | 98.256
10.5 | 1.508 | 0.01637 | -0.15 | 92.112
11 | 1.485 | 0.01717 | -0.151 | 86.448
11.5 | 1.453 | 0.01807 | -0.151 | 80.439
12 | 1.415 | 0.01904 | -0.151 | 74.353
12.5 | 1.371 | 0.02025 | -0.152 | 67.684
13 | 1.321 | 0.02141 | -0.152 | 61.69
13.5 | 1.265 | 0.02289 | -0.152 | 55.285
14 | 1.207 | 0.02461 | -0.151 | 49.019
14.5 | 1.143 | 0.02741 | -0.151 | 41.698

## 108. Re 10M Mach 0.10 (2)
BIGFOIL.COM POLAR EXPORT
NACA64A712
NACA64A712 |  |  |  | Cl Max: | 1.9321 | at alpha= | 19 | deg
XFOIL ncrit=9 |  |  |  | L/D Max: | 177.582 | at alpha= | 2.5 | deg
Re: | 10000000 |  |  | Cd Min: | 0.06763 | at alpha= | 20 | deg
Mach: | 0.1 |  |  | Cl=0 at alpha= | -5.6415 | deg
|  |  |  | @ Cl=0.1, Cd= | 0.0051776
|  |  |  | @ Cl=0.4, Cd= | 0.0047744
|  |  |  | @ Cl=0.6, Cd= | 0.0044904
alpha (deg) | Cl | Cd | Cm | Cl/Cd
-18.5 | -1.1998 | 0.0382 | -0.1264 | -31.4084
-18 | -1.234 | 0.0281 | -0.1352 | -43.9146
-17 | -1.2139 | 0.02054 | -0.1381 | -59.0993
-16.5 | -1.1773 | 0.01858 | -0.1379 | -63.3638
-16 | -1.1345 | 0.01705 | -0.1377 | -66.5396
-15.5 | -1.0879 | 0.0158 | -0.1375 | -68.8544
-15 | -1.0403 | 0.01449 | -0.1374 | -71.7943
-14.5 | -0.9901 | 0.01337 | -0.1375 | -74.0539
-14 | -0.9387 | 0.01226 | -0.1377 | -76.5661
-13.5 | -0.8858 | 0.01148 | -0.1378 | -77.1603
-13 | -0.8312 | 0.01085 | -0.138 | -76.6083
-12.5 | -0.7749 | 0.01029 | -0.1385 | -75.3061
-12 | -0.7167 | 0.00968 | -0.1394 | -74.0393
-11.5 | -0.6473 | 0.00914 | -0.1428 | -70.8206
-11 | -0.5875 | 0.00852 | -0.1441 | -68.9554
-10.5 | -0.5309 | 0.00793 | -0.1446 | -66.9483
-10 | -0.4738 | 0.00747 | -0.1451 | -63.427
-9.5 | -0.4174 | 0.0071 | -0.1454 | -58.7887
-9 | -0.3617 | 0.00676 | -0.1455 | -53.5059
-8.5 | -0.3059 | 0.00651 | -0.1456 | -46.9892
-8 | -0.2509 | 0.00625 | -0.1455 | -40.144
-7.5 | -0.1977 | 0.00595 | -0.1451 | -33.2269
-7 | -0.1443 | 0.00576 | -0.1446 | -25.0521
-6.5 | -0.0908 | 0.00561 | -0.1442 | -16.1854
-6 | -0.0375 | 0.00549 | -0.1437 | -6.8306
-5.5 | 0.0148 | 0.00532 | -0.1429 | 2.782
-5 | 0.0678 | 0.00522 | -0.1424 | 12.9885
-4.5 | 0.121 | 0.00515 | -0.1418 | 23.4951
-4 | 0.174 | 0.00506 | -0.1413 | 34.3874
-3.5 | 0.2266 | 0.00495 | -0.1406 | 45.7778
-2.5 | 0.3317 | 0.00483 | -0.1392 | 68.6749
-2 | 0.3839 | 0.00479 | -0.1385 | 80.1461
-1.5 | 0.4354 | 0.00474 | -0.1376 | 91.8565
-1 | 0.4857 | 0.0047 | -0.1365 | 103.3404
-0.5 | 0.5339 | 0.00467 | -0.1349 | 114.3255
0 | 0.5815 | 0.00459 | -0.1332 | 126.6885
0.5 | 0.6261 | 0.00435 | -0.1309 | 143.931
1 | 0.6718 | 0.00425 | -0.1289 | 158.0706
1.5 | 0.7195 | 0.00428 | -0.1272 | 168.1075
2 | 0.7679 | 0.0044 | -0.1257 | 174.5227
2.5 | 0.8151 | 0.00459 | -0.124 | 177.5817
3 | 0.8561 | 0.00498 | -0.121 | 171.9076
3.5 | 0.8865 | 0.00585 | -0.116 | 151.5385
4 | 0.9403 | 0.00648 | -0.1163 | 145.108
4.5 | 1.008 | 0.00748 | -0.1201 | 134.7594
5 | 1.0845 | 0.00824 | -0.1257 | 131.6141
5.5 | 1.139 | 0.00868 | -0.126 | 131.2212
6 | 1.1887 | 0.00921 | -0.1253 | 129.0662
6.5 | 1.2372 | 0.00969 | -0.1244 | 127.678
7 | 1.2844 | 0.01016 | -0.1232 | 126.4173
7.5 | 1.33 | 0.01065 | -0.1217 | 124.8826
8 | 1.3755 | 0.01112 | -0.1203 | 123.696
8.5 | 1.4196 | 0.01167 | -0.1187 | 121.6452
9.5 | 1.5227 | 0.01273 | -0.1191 | 119.6151
10 | 1.5599 | 0.01346 | -0.1163 | 115.8915
10.5 | 1.5947 | 0.01432 | -0.1132 | 111.3617
11 | 1.628 | 0.01529 | -0.11 | 106.4748
11.5 | 1.6602 | 0.01633 | -0.1068 | 101.6656
12 | 1.6898 | 0.01758 | -0.1033 | 96.1206
12.5 | 1.7192 | 0.01884 | -0.0999 | 91.2527
13 | 1.7478 | 0.02021 | -0.0966 | 86.4819
13.5 | 1.7729 | 0.02182 | -0.093 | 81.2511
14 | 1.7951 | 0.02369 | -0.0893 | 75.7746
14.5 | 1.8168 | 0.02565 | -0.0857 | 70.8304
15.5 | 1.8577 | 0.03007 | -0.0792 | 61.7792
16 | 1.8765 | 0.03258 | -0.0762 | 57.5967
16.5 | 1.8912 | 0.03557 | -0.0731 | 53.1684
17 | 1.9037 | 0.03885 | -0.0703 | 49.0013
17.5 | 1.9123 | 0.04266 | -0.0675 | 44.8265
18 | 1.9198 | 0.04676 | -0.0651 | 41.0565
18.5 | 1.9259 | 0.0511 | -0.063 | 37.6888
19 | 1.9321 | 0.05566 | -0.0615 | 34.7125
19.5 | 1.9223 | 0.06211 | -0.0598 | 30.9499
20 | 1.9228 | 0.06763 | -0.0589 | 28.4312

## 109. Re 10M Mach 0.25 (1)
BIGFOIL.COM POLAR EXPORT
NACA64A712
NACA64A712 |  |  |  | Cl Max: | 1.519 | at alpha= | 8.5 | deg
JavaFoil+Calcfoil stall+Eppler ext transition |  |  |  | L/D Max: | 164.35 | at alpha= | 2 | deg
Re: | 10000000 |  |  | Cd Min: | 0.00518 | at alpha= | -0.5 | deg
Mach: | 0.25 |  |  | Cl=0 at alpha= | -5.6 | deg
|  |  |  | @ Cl=0.1, Cd= | 0.0063139
|  |  |  | @ Cl=0.4, Cd= | 0.0061565
|  |  |  | @ Cl=0.6, Cd= | 0.0052758
alpha (deg) | Cl | Cd | Cm | Cl/Cd
-16.5 | -0.064 | 0.12716 | -0.058 | -0.501
-16 | -0.061 | 0.11821 | -0.059 | -0.514
-15.5 | -0.158 | 0.11481 | -0.058 | -1.378
-15 | -0.205 | 0.10887 | -0.058 | -1.883
-14.5 | -0.243 | 0.10498 | -0.059 | -2.316
-14 | -0.276 | 0.09876 | -0.059 | -2.791
-13.5 | -0.303 | 0.09502 | -0.058 | -3.189
-13 | -0.325 | 0.08781 | -0.059 | -3.704
-12.5 | -0.342 | 0.08271 | -0.06 | -4.132
-12 | -0.352 | 0.07892 | -0.06 | -4.463
-11.5 | -0.357 | 0.07232 | -0.062 | -4.931
-11 | -0.355 | 0.06724 | -0.065 | -5.277
-10.5 | -0.346 | 0.06238 | -0.068 | -5.554
-10 | -0.332 | 0.05744 | -0.071 | -5.78
-9.5 | -0.314 | 0.05022 | -0.081 | -6.248
-9 | -0.35 | 0.00788 | -0.13 | -44.405
-8.5 | -0.31 | 0.00734 | -0.131 | -42.26
-8 | -0.265 | 0.00716 | -0.131 | -37.082
-7.5 | -0.215 | 0.00699 | -0.132 | -30.775
-7 | -0.162 | 0.00683 | -0.133 | -23.663
-6.5 | -0.106 | 0.00671 | -0.134 | -15.778
-6 | -0.048 | 0.00656 | -0.134 | -7.302
-5.5 | 0.012 | 0.00646 | -0.135 | 1.789
-5 | 0.072 | 0.00635 | -0.136 | 11.366
-4.5 | 0.134 | 0.00627 | -0.137 | 21.328
-4 | 0.196 | 0.00624 | -0.137 | 31.349
-3.5 | 0.258 | 0.00621 | -0.138 | 41.582
-3 | 0.321 | 0.00618 | -0.139 | 51.864
-2.5 | 0.383 | 0.00617 | -0.139 | 62.151
-2 | 0.446 | 0.00612 | -0.14 | 72.877
-1.5 | 0.509 | 0.00599 | -0.141 | 84.91
-1 | 0.571 | 0.00536 | -0.142 | 106.41
-0.5 | 0.633 | 0.00518 | -0.142 | 122.029
0 | 0.694 | 0.00524 | -0.143 | 132.529
0.5 | 0.756 | 0.0053 | -0.144 | 142.595
1 | 0.818 | 0.00537 | -0.144 | 152.245
1.5 | 0.88 | 0.00555 | -0.145 | 158.438
2 | 0.941 | 0.00573 | -0.146 | 164.35
2.5 | 1.003 | 0.00647 | -0.147 | 154.931
3 | 1.06 | 0.00701 | -0.147 | 151.215
3.5 | 1.119 | 0.00766 | -0.148 | 146.114
4 | 1.177 | 0.00839 | -0.149 | 140.249
4.5 | 1.233 | 0.00912 | -0.149 | 135.188
5 | 1.287 | 0.01029 | -0.15 | 125.109
5.5 | 1.339 | 0.01107 | -0.151 | 120.924
6 | 1.385 | 0.0109 | -0.151 | 127.095
6.5 | 1.425 | 0.01075 | -0.151 | 132.556
7 | 1.46 | 0.01252 | -0.152 | 116.606
7.5 | 1.487 | 0.0131 | -0.152 | 113.518
8 | 1.509 | 0.0137 | -0.152 | 110.127
8.5 | 1.519 | 0.01445 | -0.153 | 105.114
9 | 1.513 | 0.01526 | -0.153 | 99.15
9.5 | 1.494 | 0.01605 | -0.153 | 93.083
10 | 1.461 | 0.01701 | -0.154 | 85.861
10.5 | 1.413 | 0.01793 | -0.154 | 78.807
11 | 1.349 | 0.01964 | -0.154 | 68.669
11.5 | 1.275 | 0.02036 | -0.155 | 62.653
12 | 1.186 | 0.02186 | -0.155 | 54.276
12.5 | 1.079 | 0.02505 | -0.154 | 43.097
13 | 0.949 | 0.03179 | -0.149 | 29.862
13.5 | 0.835 | 0.03464 | -0.148 | 24.097

## 110. Re 10M Mach 0.25 (2)
BIGFOIL.COM POLAR EXPORT
NACA64A712
NACA64A712 |  |  |  | Cl Max: | 1.8682 | at alpha= | 17 | deg
XFOIL ncrit=9 |  |  |  | L/D Max: | 180.347 | at alpha= | 2.5 | deg
Re: | 10000000 |  |  | Cd Min: | 0.20135 | at alpha= | -19 | deg
Mach: | 0.25 |  |  | Cl=0 at alpha= | -5.6089 | deg
|  |  |  | @ Cl=0.1, Cd= | 0.005231
|  |  |  | @ Cl=0.4, Cd= | 0.0048393
|  |  |  | @ Cl=0.6, Cd= | 0.0046067
alpha (deg) | Cl | Cd | Cm | Cl/Cd
-19 | -0.4366 | 0.20135 | -0.036 | -2.1684
-18.5 | -0.4165 | 0.19613 | -0.0398 | -2.1236
-18 | -0.4021 | 0.18822 | -0.0439 | -2.1363
-17.5 | -0.3849 | 0.18184 | -0.0477 | -2.1167
-17 | -0.3991 | 0.16451 | -0.0536 | -2.426
-16.5 | -0.3882 | 0.15668 | -0.0577 | -2.4777
-16 | -0.3706 | 0.15091 | -0.0611 | -2.4558
-15.5 | -0.3992 | 0.13357 | -0.0685 | -2.9887
-15 | -0.3874 | 0.1267 | -0.0723 | -3.0576
-14.5 | -0.8748 | 0.03592 | -0.1415 | -24.3541
-14 | -0.9283 | 0.02427 | -0.153 | -38.2489
-13.5 | -0.9113 | 0.01897 | -0.1535 | -48.039
-13 | -0.8702 | 0.01585 | -0.1528 | -54.9022
-12.5 | -0.8216 | 0.01336 | -0.1519 | -61.497
-12 | -0.7633 | 0.01198 | -0.1514 | -63.7145
-11.5 | -0.7001 | 0.0109 | -0.1516 | -64.2294
-11 | -0.636 | 0.01008 | -0.1518 | -63.0952
-10.5 | -0.5646 | 0.00931 | -0.1536 | -60.6445
-10 | -0.5033 | 0.00836 | -0.1537 | -60.2033
-9.5 | -0.4427 | 0.00775 | -0.1535 | -57.1226
-9 | -0.3835 | 0.00726 | -0.153 | -52.8237
-8.5 | -0.3247 | 0.00686 | -0.1525 | -47.3324
-8 | -0.2665 | 0.00653 | -0.1519 | -40.8116
-7.5 | -0.2092 | 0.00628 | -0.1513 | -33.3121
-7 | -0.1539 | 0.00596 | -0.1503 | -25.8221
-6.5 | -0.0985 | 0.00574 | -0.1493 | -17.1603
-6 | -0.0431 | 0.00558 | -0.1485 | -7.724
-5.5 | 0.012 | 0.00543 | -0.1476 | 2.2099
-5 | 0.0664 | 0.00528 | -0.1467 | 12.5758
-4.5 | 0.1213 | 0.0052 | -0.1459 | 23.3269
-4 | 0.1761 | 0.00513 | -0.1451 | 34.3275
-3.5 | 0.2299 | 0.00502 | -0.1442 | 45.7968
-3 | 0.284 | 0.00495 | -0.1433 | 57.3737
-2.5 | 0.3381 | 0.0049 | -0.1425 | 69
-2 | 0.3919 | 0.00485 | -0.1417 | 80.8041
-1.5 | 0.4451 | 0.00478 | -0.1407 | 93.1172
-1 | 0.497 | 0.00474 | -0.1395 | 104.8523
-0.5 | 0.5469 | 0.0047 | -0.1379 | 116.3617
0 | 0.5954 | 0.00463 | -0.136 | 128.5961
0.5 | 0.6408 | 0.0044 | -0.1335 | 145.6364
1 | 0.6873 | 0.00428 | -0.1312 | 160.5841
1.5 | 0.7358 | 0.00432 | -0.1293 | 170.3241
2 | 0.7862 | 0.00441 | -0.1278 | 178.2766
2.5 | 0.8314 | 0.00461 | -0.1252 | 180.3471
3 | 0.8731 | 0.00498 | -0.1219 | 175.3213
3.5 | 0.9143 | 0.00595 | -0.119 | 153.6639
4 | 0.9769 | 0.00668 | -0.1209 | 146.2425
4.5 | 1.0569 | 0.00783 | -0.1271 | 134.9808
5 | 1.1111 | 0.00853 | -0.1269 | 130.2579
5.5 | 1.1648 | 0.00899 | -0.1264 | 129.5662
6 | 1.2128 | 0.00959 | -0.1248 | 126.4651
6.5 | 1.2607 | 0.01012 | -0.1231 | 124.5751
7 | 1.3079 | 0.01067 | -0.1212 | 122.5773
7.5 | 1.3539 | 0.01125 | -0.1192 | 120.3467
8 | 1.3987 | 0.01188 | -0.117 | 117.7357
8.5 | 1.444 | 0.01253 | -0.1149 | 115.2434
9.5 | 1.5461 | 0.01398 | -0.1136 | 110.5937
10 | 1.5829 | 0.01498 | -0.1101 | 105.6676
10.5 | 1.6171 | 0.01614 | -0.1062 | 100.1921
11 | 1.6495 | 0.01746 | -0.1023 | 94.4731
11.5 | 1.6803 | 0.0189 | -0.0982 | 88.9048
12 | 1.7104 | 0.02047 | -0.0942 | 83.5564
12.5 | 1.7375 | 0.02226 | -0.09 | 78.0548
13 | 1.761 | 0.02438 | -0.0856 | 72.2313
13.5 | 1.7824 | 0.02676 | -0.0813 | 66.6069
14 | 1.8038 | 0.02931 | -0.0772 | 61.5421
14.5 | 1.8242 | 0.03207 | -0.0734 | 56.8818
15 | 1.8387 | 0.03548 | -0.0695 | 51.8236
15.5 | 1.8526 | 0.0391 | -0.066 | 47.3811
16 | 1.8618 | 0.04336 | -0.0627 | 42.9382
16.5 | 1.8644 | 0.04841 | -0.0595 | 38.5127
17 | 1.8682 | 0.0536 | -0.057 | 34.8545
17.5 | 1.8603 | 0.06028 | -0.0548 | 30.861
18 | 1.8526 | 0.0672 | -0.0534 | 27.5685
18.5 | 1.8388 | 0.07521 | -0.0528 | 24.4489
19 | 1.8114 | 0.08512 | -0.0531 | 21.2805
19.5 | 1.7878 | 0.09516 | -0.0545 | 18.7873
20 | 1.759 | 0.10616 | -0.0571 | 16.5693

## 111. Re 10M Mach 0.50 (1)
BIGFOIL.COM POLAR EXPORT
NACA64A712
NACA64A712 |  |  |  | Cl Max: | 1.493 | at alpha= | 6.5 | deg
JavaFoil+Calcfoil stall+Eppler ext transition |  |  |  | L/D Max: | 168.999 | at alpha= | 2 | deg
Re: | 10000000 |  |  | Cd Min: | 0.00555 | at alpha= | -0.5 | deg
Mach: | 0.5 |  |  | Cl=0 at alpha= | -5.5968 | deg
|  |  |  | @ Cl=0.1, Cd= | 0.0067268
|  |  |  | @ Cl=0.4, Cd= | 0.00643
|  |  |  | @ Cl=0.6, Cd= | 0.0061278
alpha (deg) | Cl | Cd | Cm | Cl/Cd
-20 | -0.799 | 0.14815 | -0.074 | -5.392
-19.5 | -0.77 | 0.14428 | -0.073 | -5.339
-19 | -0.742 | 0.13793 | -0.073 | -5.383
-18.5 | -0.715 | 0.13097 | -0.073 | -5.463
-18 | -0.688 | 0.12372 | -0.074 | -5.565
-17.5 | -0.661 | 0.1281 | -0.075 | -5.163
-17 | -0.633 | 0.12077 | -0.074 | -5.243
-16.5 | -0.605 | 0.11583 | -0.073 | -5.227
-16 | -0.579 | 0.10655 | -0.075 | -5.432
-15.5 | -0.552 | 0.09898 | -0.077 | -5.578
-15 | -0.525 | 0.09237 | -0.079 | -5.688
-14.5 | -0.494 | 0.10485 | -0.072 | -4.714
-14 | -0.467 | 0.09826 | -0.072 | -4.749
-13.5 | -0.44 | 0.08779 | -0.075 | -5.011
-13 | -0.413 | 0.08079 | -0.078 | -5.113
-12.5 | -0.386 | 0.07584 | -0.079 | -5.085
-12 | -0.359 | 0.06953 | -0.082 | -5.162
-11.5 | -0.329 | 0.07272 | -0.075 | -4.52
-11 | -0.3 | 0.07227 | -0.07 | -4.151
-10.5 | -0.273 | 0.06656 | -0.073 | -4.099
-10 | -0.246 | 0.06009 | -0.078 | -4.088
-9.5 | -0.219 | 0.05447 | -0.083 | -4.015
-9 | -0.192 | 0.04995 | -0.088 | -3.834
-8.5 | -0.162 | 0.05359 | -0.074 | -3.014
-8 | -0.133 | 0.05274 | -0.068 | -2.529
-7.5 | -0.106 | 0.04834 | -0.072 | -2.188
-7 | -0.106 | 0.04375 | -0.077 | -2.416
-6.5 | -0.096 | 0.01258 | -0.137 | -7.664
-6 | -0.05 | 0.00713 | -0.15 | -6.99
-5.5 | 0.012 | 0.00697 | -0.151 | 1.78
-5 | 0.079 | 0.00677 | -0.152 | 11.626
-4.5 | 0.147 | 0.00663 | -0.153 | 22.207
-4 | 0.217 | 0.00653 | -0.153 | 33.239
-3.5 | 0.287 | 0.00647 | -0.154 | 44.386
-3 | 0.358 | 0.00646 | -0.155 | 55.409
-2.5 | 0.428 | 0.00641 | -0.156 | 66.737
-2 | 0.498 | 0.00641 | -0.157 | 77.717
-1.5 | 0.569 | 0.00633 | -0.158 | 89.863
-1 | 0.638 | 0.00588 | -0.158 | 108.573
-0.5 | 0.707 | 0.00555 | -0.159 | 127.326
0 | 0.776 | 0.00556 | -0.16 | 139.617
0.5 | 0.846 | 0.00567 | -0.161 | 149.195
1 | 0.915 | 0.00576 | -0.162 | 158.865
1.5 | 0.983 | 0.00598 | -0.162 | 164.517
2 | 1.052 | 0.00623 | -0.163 | 168.999
2.5 | 1.121 | 0.00738 | -0.164 | 152.004
3 | 1.183 | 0.00813 | -0.165 | 145.488
3.5 | 1.248 | 0.00888 | -0.165 | 140.468
4 | 1.31 | 0.01014 | -0.166 | 129.206
4.5 | 1.361 | 0.01141 | -0.166 | 119.33
5 | 1.411 | 0.01241 | -0.166 | 113.652
5.5 | 1.456 | 0.01334 | -0.167 | 109.095
6 | 1.487 | 0.01416 | -0.167 | 105.025
6.5 | 1.493 | 0.0151 | -0.168 | 98.896
7 | 1.457 | 0.01614 | -0.168 | 90.293
7.5 | 1.3 | 0.018 | -0.168 | 72.2
8 | 0.906 | 0.01995 | -0.168 | 45.441
8.5 | 0.94 | 0.01997 | -0.169 | 47.093
9 | 0.97 | 0.02195 | -0.169 | 44.182
9.5 | 1.003 | 0.02151 | -0.17 | 46.615
10 | 1.031 | 0.02353 | -0.17 | 43.837
10.5 | 1.051 | 0.02758 | -0.169 | 38.105
11 | 1.091 | 0.02532 | -0.171 | 43.082
11.5 | 1.116 | 0.02868 | -0.17 | 38.905

## 112. Re 10M Mach 0.50 (2)
BIGFOIL.COM POLAR EXPORT
NACA64A712
NACA64A712 |  |  |  | Cl Max: | 1.5641 | at alpha= | 9 | deg
XFOIL ncrit=9 |  |  |  | L/D Max: | 189.507 | at alpha= | 2.5 | deg
Re: | 10000000 |  |  | Cd Min: | 0.02056 | at alpha= | 9 | deg
Mach: | 0.5 |  |  | Cl=0 at alpha= | -99 | deg
|  |  |  | @ Cl=0.1, Cd= | 0.00482
|  |  |  | @ Cl=0.4, Cd= | 0.00482
|  |  |  | @ Cl=0.6, Cd= | 0.00482
alpha (deg) | Cl | Cd | Cm | Cl/Cd
0 | 0.6396 | 0.00482 | -0.1444 | 132.6971
0.5 | 0.6856 | 0.00467 | -0.1401 | 146.8094
1.5 | 0.7932 | 0.0045 | -0.1351 | 176.2667
2 | 0.8559 | 0.00466 | -0.1345 | 183.6695
2.5 | 0.9229 | 0.00487 | -0.1348 | 189.5072
3 | 0.9934 | 0.00533 | -0.1359 | 186.379
3.5 | 1.0709 | 0.00652 | -0.1394 | 164.2485
4 | 1.1247 | 0.00769 | -0.1375 | 146.2549
4.5 | 1.1618 | 0.00908 | -0.1323 | 127.9515
5 | 1.2036 | 0.01027 | -0.1277 | 117.1957
5.5 | 1.2527 | 0.01121 | -0.1242 | 111.7484
6 | 1.2979 | 0.01235 | -0.12 | 105.0931
6.5 | 1.3455 | 0.01346 | -0.116 | 99.9629
7 | 1.3938 | 0.01462 | -0.1121 | 95.3352
7.5 | 1.4424 | 0.01584 | -0.108 | 91.0606
8 | 1.4874 | 0.01733 | -0.1033 | 85.828
8.5 | 1.5325 | 0.01894 | -0.0986 | 80.9134
9 | 1.5641 | 0.02056 | -0.0912 | 76.0749

## 113. Re 12M Mach 0.00 (1)
BIGFOIL.COM POLAR EXPORT
NACA64A712
NACA64A712 |  |  |  | Cl Max: | 1.534 | at alpha= | 9.5 | deg
JavaFoil+Calcfoil stall+Eppler ext transition |  |  |  | L/D Max: | 149.083 | at alpha= | 1 | deg
Re: | 12000000 |  |  | Cd Min: | 0.00511 | at alpha= | 0 | deg
Mach: | 0 |  |  | Cl=0 at alpha= | -5.5948 | deg
|  |  |  | @ Cl=0.1, Cd= | 0.006165
|  |  |  | @ Cl=0.4, Cd= | 0.0058431
|  |  |  | @ Cl=0.6, Cd= | 0.0052552
alpha (deg) | Cl | Cd | Cm | Cl/Cd
-19 | -0.382 | 0.15273 | -0.054 | -2.503
-18.5 | -0.396 | 0.14461 | -0.055 | -2.739
-18 | -0.407 | 0.13806 | -0.055 | -2.951
-17.5 | -0.418 | 0.13187 | -0.056 | -3.172
-17 | -0.428 | 0.12605 | -0.057 | -3.399
-16.5 | -0.437 | 0.12212 | -0.056 | -3.581
-16 | -0.445 | 0.11535 | -0.057 | -3.861
-15.5 | -0.452 | 0.10867 | -0.058 | -4.161
-15 | -0.457 | 0.10349 | -0.058 | -4.414
-14.5 | -0.46 | 0.09656 | -0.06 | -4.765
-14 | -0.461 | 0.09141 | -0.061 | -5.041
-13.5 | -0.459 | 0.08561 | -0.063 | -5.361
-13 | -0.454 | 0.08172 | -0.062 | -5.55
-12.5 | -0.446 | 0.07653 | -0.064 | -5.822
-12 | -0.435 | 0.07115 | -0.067 | -6.113
-11.5 | -0.421 | 0.06502 | -0.071 | -6.48
-11 | -0.412 | 0.05065 | -0.086 | -8.139
-10.5 | -0.436 | 0.0149 | -0.114 | -29.256
-10 | -0.434 | 0.00785 | -0.124 | -55.278
-9.5 | -0.397 | 0.00747 | -0.125 | -53.206
-9 | -0.357 | 0.00723 | -0.126 | -49.359
-8.5 | -0.312 | 0.00701 | -0.126 | -44.557
-8 | -0.264 | 0.00685 | -0.127 | -38.547
-7.5 | -0.213 | 0.00675 | -0.128 | -31.526
-7 | -0.159 | 0.0066 | -0.129 | -24.082
-6.5 | -0.104 | 0.0065 | -0.129 | -15.932
-6 | -0.047 | 0.00636 | -0.13 | -7.356
-5.5 | 0.011 | 0.00628 | -0.131 | 1.793
-5 | 0.07 | 0.0062 | -0.131 | 11.312
-4.5 | 0.13 | 0.00613 | -0.132 | 21.159
-4 | 0.19 | 0.0061 | -0.133 | 31.108
-3.5 | 0.25 | 0.00606 | -0.134 | 41.303
-3 | 0.311 | 0.00602 | -0.134 | 51.61
-2.5 | 0.371 | 0.006 | -0.135 | 61.83
-2 | 0.432 | 0.00567 | -0.136 | 76.056
-1.5 | 0.493 | 0.0056 | -0.136 | 87.93
-1 | 0.553 | 0.00531 | -0.137 | 104.083
-0.5 | 0.613 | 0.00524 | -0.138 | 116.953
0 | 0.672 | 0.00511 | -0.139 | 131.53
0.5 | 0.732 | 0.00518 | -0.139 | 141.395
1 | 0.792 | 0.00531 | -0.14 | 149.083
1.5 | 0.852 | 0.00575 | -0.141 | 148.096
2 | 0.911 | 0.00615 | -0.141 | 148.284
2.5 | 0.971 | 0.00655 | -0.142 | 148.259
3 | 1.026 | 0.00696 | -0.143 | 147.565
3.5 | 1.084 | 0.0074 | -0.143 | 146.495
4 | 1.14 | 0.00806 | -0.144 | 141.462
4.5 | 1.195 | 0.00878 | -0.145 | 136.065
5 | 1.249 | 0.00959 | -0.145 | 130.189
5.5 | 1.301 | 0.01022 | -0.146 | 127.238
6 | 1.349 | 0.01078 | -0.146 | 125.182
6.5 | 1.394 | 0.01128 | -0.147 | 123.617
7 | 1.435 | 0.01179 | -0.148 | 121.687
7.5 | 1.468 | 0.01128 | -0.148 | 130.168
8 | 1.497 | 0.01245 | -0.148 | 120.264
8.5 | 1.519 | 0.01297 | -0.148 | 117.1
9 | 1.53 | 0.01365 | -0.149 | 112.109
9.5 | 1.534 | 0.01429 | -0.149 | 107.39
10 | 1.531 | 0.01484 | -0.149 | 103.209
10.5 | 1.52 | 0.01563 | -0.15 | 97.255
11 | 1.501 | 0.01642 | -0.15 | 91.432
11.5 | 1.475 | 0.0172 | -0.15 | 85.769
12 | 1.443 | 0.01811 | -0.151 | 79.654
12.5 | 1.404 | 0.01922 | -0.151 | 73.061
13 | 1.361 | 0.02012 | -0.151 | 67.644
13.5 | 1.313 | 0.02148 | -0.151 | 61.136
14 | 1.261 | 0.02288 | -0.151 | 55.107
14.5 | 1.207 | 0.02437 | -0.151 | 49.535

## 114. Re 12M Mach 0.00 (2)
BIGFOIL.COM POLAR EXPORT
NACA64A712
NACA64A712 |  |  |  | Cl Max: | 1.9633 | at alpha= | 19 | deg
XFOIL ncrit=9 |  |  |  | L/D Max: | 171.622 | at alpha= | 2 | deg
Re: | 12000000 |  |  | Cd Min: | 0.06042 | at alpha= | 20 | deg
Mach: | 0 |  |  | Cl=0 at alpha= | -5.6381 | deg
|  |  |  | @ Cl=0.1, Cd= | 0.0050267
|  |  |  | @ Cl=0.4, Cd= | 0.004686
|  |  |  | @ Cl=0.6, Cd= | 0.0045045
alpha (deg) | Cl | Cd | Cm | Cl/Cd
-20 | -1.1988 | 0.05616 | -0.1076 | -21.3462
-19.5 | -1.3087 | 0.03406 | -0.1258 | -38.4234
-19 | -1.2972 | 0.02965 | -0.1294 | -43.7504
-18.5 | -1.3157 | 0.0227 | -0.1351 | -57.9604
-18 | -1.3021 | 0.02018 | -0.1334 | -64.5243
-17.5 | -1.2667 | 0.01841 | -0.1332 | -68.805
-17 | -1.2252 | 0.01705 | -0.1331 | -71.8592
-16.5 | -1.1814 | 0.01585 | -0.133 | -74.5363
-16 | -1.1344 | 0.01483 | -0.1331 | -76.4936
-15.5 | -1.0855 | 0.01392 | -0.1332 | -77.9813
-15 | -1.0369 | 0.01284 | -0.1334 | -80.7555
-14.5 | -0.9866 | 0.012 | -0.1335 | -82.2167
-14 | -0.9362 | 0.01111 | -0.1336 | -84.2664
-13.5 | -0.8834 | 0.01048 | -0.1339 | -84.2939
-13 | -0.8289 | 0.00996 | -0.1344 | -83.2229
-12.5 | -0.773 | 0.00947 | -0.1351 | -81.6262
-12 | -0.7166 | 0.00897 | -0.136 | -79.8885
-11 | -0.6006 | 0.00811 | -0.1381 | -74.0567
-10.5 | -0.532 | 0.00753 | -0.1416 | -70.6507
-10 | -0.4736 | 0.00712 | -0.1426 | -66.5169
-9.5 | -0.4181 | 0.00673 | -0.143 | -62.1248
-9 | -0.3614 | 0.00645 | -0.1436 | -56.031
-8.5 | -0.3056 | 0.00621 | -0.1439 | -49.211
-7.5 | -0.1971 | 0.00578 | -0.1438 | -34.1003
-7 | -0.144 | 0.00559 | -0.1434 | -25.7603
-6.5 | -0.0911 | 0.00544 | -0.143 | -16.7463
-6 | -0.038 | 0.00533 | -0.1426 | -7.1295
-5.5 | 0.0145 | 0.00519 | -0.142 | 2.7938
-5 | 0.067 | 0.00507 | -0.1414 | 13.215
-4.5 | 0.1203 | 0.005 | -0.141 | 24.06
-3.5 | 0.2256 | 0.00484 | -0.1399 | 46.6116
-3 | 0.2779 | 0.00478 | -0.1392 | 58.1381
-2.5 | 0.3302 | 0.00473 | -0.1386 | 69.8097
-2 | 0.3821 | 0.0047 | -0.1378 | 81.2979
-1.5 | 0.4331 | 0.00466 | -0.1369 | 92.9399
-1 | 0.4823 | 0.00466 | -0.1356 | 103.4979
-0.5 | 0.5311 | 0.00465 | -0.1342 | 114.2151
0 | 0.5798 | 0.00458 | -0.1329 | 126.5939
0.5 | 0.6253 | 0.00441 | -0.1308 | 141.7914
1 | 0.6694 | 0.00432 | -0.1285 | 154.9537
1.5 | 0.7163 | 0.00427 | -0.1268 | 167.7518
2 | 0.762 | 0.00444 | -0.1248 | 171.6216
3.5 | 0.8763 | 0.00602 | -0.1144 | 145.5648
4 | 0.932 | 0.00658 | -0.1152 | 141.6413
4.5 | 1.0032 | 0.0074 | -0.1198 | 135.5676
5 | 1.0852 | 0.00809 | -0.1267 | 134.1409
5.5 | 1.1405 | 0.00848 | -0.1273 | 134.4929
6 | 1.1903 | 0.00898 | -0.1267 | 132.5501
6.5 | 1.2395 | 0.00938 | -0.1259 | 132.1429
7 | 1.2874 | 0.00981 | -0.125 | 131.2334
7.5 | 1.3336 | 0.01026 | -0.1237 | 129.9805
8 | 1.3787 | 0.01071 | -0.1223 | 128.7302
8.5 | 1.4228 | 0.01119 | -0.1207 | 127.1492
9 | 1.4675 | 0.01167 | -0.1194 | 125.7498
9.5 | 1.5173 | 0.0121 | -0.1194 | 125.3967
10 | 1.5663 | 0.01275 | -0.1193 | 122.8471
10.5 | 1.6008 | 0.01356 | -0.1163 | 118.0531
11 | 1.6353 | 0.01439 | -0.1133 | 113.6414
11.5 | 1.6675 | 0.01536 | -0.1101 | 108.5612
12 | 1.6979 | 0.01646 | -0.1068 | 103.1531
12.5 | 1.7288 | 0.01756 | -0.1037 | 98.451
13 | 1.7577 | 0.01879 | -0.1005 | 93.5444
13.5 | 1.7834 | 0.02027 | -0.097 | 87.9822
14 | 1.807 | 0.0219 | -0.0934 | 82.5114
14.5 | 1.8305 | 0.02362 | -0.09 | 77.4979
15 | 1.8537 | 0.02539 | -0.0868 | 73.0091
15.5 | 1.8745 | 0.02743 | -0.0836 | 68.3376
16 | 1.894 | 0.02966 | -0.0805 | 63.857
16.5 | 1.9095 | 0.03231 | -0.0773 | 59.0994
17 | 1.9243 | 0.03517 | -0.0744 | 54.7142
17.5 | 1.9322 | 0.03874 | -0.0713 | 49.8761
18 | 1.9432 | 0.04222 | -0.0688 | 46.0256
18.5 | 1.9518 | 0.04606 | -0.0666 | 42.3752
19 | 1.9633 | 0.04972 | -0.0649 | 39.4871
19.5 | 1.9546 | 0.05569 | -0.0626 | 35.0979
20 | 1.959 | 0.06042 | -0.0614 | 32.423

## 115. Re 12M Mach 0.10 (1)
BIGFOIL.COM POLAR EXPORT
NACA64A712
NACA64A712 |  |  |  | Cl Max: | 1.531 | at alpha= | 9.5 | deg
JavaFoil+Calcfoil stall+Eppler ext transition |  |  |  | L/D Max: | 149.034 | at alpha= | 1 | deg
Re: | 12000000 |  |  | Cd Min: | 0.00512 | at alpha= | 0 | deg
Mach: | 0.1 |  |  | Cl=0 at alpha= | -5.5948 | deg
|  |  |  | @ Cl=0.1, Cd= | 0.00618
|  |  |  | @ Cl=0.4, Cd= | 0.0058728
|  |  |  | @ Cl=0.6, Cd= | 0.0052684
alpha (deg) | Cl | Cd | Cm | Cl/Cd
-18.5 | -0.354 | 0.14678 | -0.055 | -2.411
-18 | -0.367 | 0.14057 | -0.056 | -2.614
-17.5 | -0.381 | 0.13478 | -0.056 | -2.824
-17 | -0.393 | 0.1283 | -0.056 | -3.065
-16.5 | -0.405 | 0.12257 | -0.056 | -3.304
-16 | -0.416 | 0.11678 | -0.056 | -3.56
-15.5 | -0.425 | 0.1096 | -0.057 | -3.88
-15 | -0.433 | 0.10503 | -0.058 | -4.121
-14.5 | -0.439 | 0.09851 | -0.059 | -4.454
-14 | -0.442 | 0.09231 | -0.06 | -4.791
-13.5 | -0.443 | 0.08681 | -0.062 | -5.106
-13 | -0.44 | 0.08283 | -0.061 | -5.318
-12.5 | -0.435 | 0.07778 | -0.063 | -5.592
-12 | -0.426 | 0.07252 | -0.065 | -5.874
-11.5 | -0.414 | 0.06623 | -0.069 | -6.254
-11 | -0.407 | 0.05153 | -0.085 | -7.895
-10.5 | -0.415 | 0.02394 | -0.107 | -17.353
-10 | -0.414 | 0.00975 | -0.119 | -42.453
-9.5 | -0.396 | 0.00755 | -0.126 | -52.504
-9 | -0.356 | 0.00726 | -0.126 | -49.076
-8.5 | -0.312 | 0.00705 | -0.127 | -44.287
-8 | -0.265 | 0.00691 | -0.128 | -38.284
-7.5 | -0.213 | 0.00678 | -0.128 | -31.429
-7 | -0.159 | 0.00661 | -0.129 | -24.122
-6.5 | -0.104 | 0.00652 | -0.13 | -15.946
-6 | -0.047 | 0.00639 | -0.131 | -7.343
-5.5 | 0.011 | 0.00631 | -0.131 | 1.791
-5 | 0.07 | 0.00622 | -0.132 | 11.327
-4.5 | 0.13 | 0.00614 | -0.133 | 21.239
-4 | 0.191 | 0.0061 | -0.134 | 31.25
-3.5 | 0.251 | 0.00606 | -0.134 | 41.467
-3 | 0.312 | 0.00603 | -0.135 | 51.817
-2.5 | 0.373 | 0.00601 | -0.136 | 62.079
-2 | 0.434 | 0.0057 | -0.136 | 76.15
-1.5 | 0.495 | 0.00561 | -0.137 | 88.258
-1 | 0.555 | 0.00532 | -0.138 | 104.452
-0.5 | 0.616 | 0.00525 | -0.139 | 117.356
0 | 0.676 | 0.00512 | -0.139 | 131.984
0.5 | 0.736 | 0.0052 | -0.14 | 141.539
1 | 0.796 | 0.00534 | -0.141 | 149.034
1.5 | 0.856 | 0.00576 | -0.141 | 148.491
2 | 0.916 | 0.00616 | -0.142 | 148.637
2.5 | 0.976 | 0.00657 | -0.143 | 148.601
3 | 1.032 | 0.00698 | -0.143 | 147.699
3.5 | 1.089 | 0.00743 | -0.144 | 146.586
4 | 1.146 | 0.0081 | -0.145 | 141.469
4.5 | 1.201 | 0.00883 | -0.145 | 135.976
5 | 1.255 | 0.00974 | -0.146 | 128.866
5.5 | 1.307 | 0.01029 | -0.147 | 126.946
6 | 1.355 | 0.01085 | -0.147 | 124.931
6.5 | 1.4 | 0.0114 | -0.148 | 122.736
7 | 1.44 | 0.01196 | -0.148 | 120.382
7.5 | 1.472 | 0.01137 | -0.149 | 129.443
8 | 1.5 | 0.01257 | -0.149 | 119.317
8.5 | 1.52 | 0.01316 | -0.149 | 115.538
9 | 1.53 | 0.01378 | -0.149 | 111.015
9.5 | 1.531 | 0.01447 | -0.15 | 105.835
10 | 1.524 | 0.01516 | -0.15 | 100.538
10.5 | 1.509 | 0.01584 | -0.15 | 95.249
11 | 1.486 | 0.01661 | -0.151 | 89.446
11.5 | 1.455 | 0.01756 | -0.151 | 82.853
12 | 1.416 | 0.0185 | -0.151 | 76.564
12.5 | 1.372 | 0.01954 | -0.152 | 70.236
13 | 1.323 | 0.02068 | -0.152 | 63.953
13.5 | 1.268 | 0.02207 | -0.152 | 57.439
14 | 1.208 | 0.02365 | -0.152 | 51.088
14.5 | 1.145 | 0.02669 | -0.151 | 42.889

## 116. Re 12M Mach 0.10 (2)
BIGFOIL.COM POLAR EXPORT
NACA64A712
NACA64A712 |  |  |  | Cl Max: | 1.9511 | at alpha= | 19 | deg
XFOIL ncrit=9 |  |  |  | L/D Max: | 175.421 | at alpha= | 2.5 | deg
Re: | 12000000 |  |  | Cd Min: | 0.06552 | at alpha= | 20 | deg
Mach: | 0.1 |  |  | Cl=0 at alpha= | -5.6314 | deg
|  |  |  | @ Cl=0.1, Cd= | 0.0050402
|  |  |  | @ Cl=0.4, Cd= | 0.0046873
|  |  |  | @ Cl=0.6, Cd= | 0.0045145
alpha (deg) | Cl | Cd | Cm | Cl/Cd
-19 | -1.1103 | 0.05929 | -0.1082 | -18.7266
-18.5 | -1.2326 | 0.0343 | -0.1296 | -35.9359
-18 | -1.2551 | 0.02599 | -0.1368 | -48.2917
-17.5 | -1.2591 | 0.0217 | -0.1379 | -58.023
-16.5 | -1.1889 | 0.01754 | -0.1373 | -67.7822
-16 | -1.1457 | 0.01599 | -0.1369 | -71.651
-15.5 | -1.0975 | 0.01485 | -0.1368 | -73.9057
-15 | -1.0475 | 0.01379 | -0.1368 | -75.9608
-14.5 | -0.9964 | 0.01287 | -0.1368 | -77.4204
-14 | -0.9465 | 0.01174 | -0.1365 | -80.6218
-13.5 | -0.894 | 0.01089 | -0.1366 | -82.0937
-13 | -0.839 | 0.01027 | -0.1368 | -81.6943
-12.5 | -0.7823 | 0.00974 | -0.1373 | -80.3183
-12 | -0.7253 | 0.00919 | -0.1379 | -78.9227
-11.5 | -0.6684 | 0.0087 | -0.1384 | -76.8276
-11 | -0.6084 | 0.00827 | -0.1396 | -73.5671
-10.5 | -0.5382 | 0.00769 | -0.1431 | -69.987
-10 | -0.4789 | 0.00725 | -0.1441 | -66.0552
-9.5 | -0.4228 | 0.00681 | -0.1443 | -62.0852
-9 | -0.3654 | 0.00651 | -0.1448 | -56.129
-8.5 | -0.309 | 0.00626 | -0.145 | -49.361
-7.5 | -0.1992 | 0.00582 | -0.1448 | -34.2268
-7 | -0.1457 | 0.00563 | -0.1444 | -25.8792
-6.5 | -0.0925 | 0.00546 | -0.1439 | -16.9414
-6 | -0.039 | 0.00534 | -0.1434 | -7.3034
-5.5 | 0.0139 | 0.00521 | -0.1428 | 2.6679
-5 | 0.0667 | 0.00509 | -0.1422 | 13.1041
-4.5 | 0.1202 | 0.00501 | -0.1417 | 23.992
-4 | 0.1737 | 0.00494 | -0.1412 | 35.1619
-3.5 | 0.2263 | 0.00485 | -0.1405 | 46.6598
-3 | 0.2789 | 0.00478 | -0.1399 | 58.3473
-2.5 | 0.3315 | 0.00474 | -0.1392 | 69.9367
-2 | 0.3837 | 0.0047 | -0.1385 | 81.6383
-1.5 | 0.435 | 0.00466 | -0.1375 | 93.3476
-1 | 0.4846 | 0.00467 | -0.1362 | 103.7687
-0.5 | 0.5334 | 0.00466 | -0.1348 | 114.4635
0 | 0.5824 | 0.00458 | -0.1334 | 127.1616
0.5 | 0.6281 | 0.00441 | -0.1313 | 142.4263
1 | 0.6725 | 0.00433 | -0.129 | 155.3118
1.5 | 0.7194 | 0.00427 | -0.1272 | 168.4778
2 | 0.7655 | 0.00444 | -0.1252 | 172.4099
2.5 | 0.8122 | 0.00463 | -0.1234 | 175.4212
3 | 0.8475 | 0.00517 | -0.1192 | 163.9265
3.5 | 0.8807 | 0.00604 | -0.1148 | 145.8113
4.5 | 1.0191 | 0.00749 | -0.1227 | 136.0614
5 | 1.0901 | 0.00814 | -0.1269 | 133.9189
5.5 | 1.1449 | 0.00853 | -0.1273 | 134.2204
6 | 1.1947 | 0.00903 | -0.1266 | 132.3034
6.5 | 1.2443 | 0.00944 | -0.1258 | 131.8114
7 | 1.2922 | 0.00988 | -0.1247 | 130.7895
7.5 | 1.3383 | 0.01034 | -0.1233 | 129.4294
8 | 1.3833 | 0.01082 | -0.1217 | 127.8466
8.5 | 1.4274 | 0.01132 | -0.12 | 126.0954
9 | 1.472 | 0.01183 | -0.1185 | 124.4294
9.5 | 1.5223 | 0.01228 | -0.1185 | 123.9658
10 | 1.5707 | 0.01297 | -0.1181 | 121.1025
10.5 | 1.6048 | 0.01385 | -0.1149 | 115.87
11 | 1.6395 | 0.01472 | -0.1119 | 111.3791
11.5 | 1.6714 | 0.01577 | -0.1085 | 105.986
12 | 1.703 | 0.01687 | -0.1052 | 100.9484
12.5 | 1.7335 | 0.01804 | -0.102 | 96.092
13 | 1.7614 | 0.01941 | -0.0985 | 90.747
13.5 | 1.7859 | 0.02102 | -0.0947 | 84.9619
14 | 1.8096 | 0.02275 | -0.0911 | 79.5429
14.5 | 1.8336 | 0.02451 | -0.0877 | 74.8103
15 | 1.856 | 0.02646 | -0.0843 | 70.1436
15.5 | 1.8767 | 0.02864 | -0.0811 | 65.5272
16 | 1.8941 | 0.03116 | -0.0777 | 60.7863
16.5 | 1.9068 | 0.03423 | -0.0744 | 55.7055
17 | 1.92 | 0.03738 | -0.0714 | 51.3644
17.5 | 1.9279 | 0.04118 | -0.0684 | 46.8164
18 | 1.9373 | 0.04502 | -0.066 | 43.032
18.5 | 1.9431 | 0.04933 | -0.0638 | 39.3898
19 | 1.9511 | 0.0536 | -0.0621 | 36.4011
19.5 | 1.941 | 0.06 | -0.0601 | 32.35
20 | 1.9407 | 0.06552 | -0.0591 | 29.62

## 117. Re 12M Mach 0.25 (1)
BIGFOIL.COM POLAR EXPORT
NACA64A712
NACA64A712 |  |  |  | Cl Max: | 1.521 | at alpha= | 8.5 | deg
JavaFoil+Calcfoil stall+Eppler ext transition |  |  |  | L/D Max: | 151.125 | at alpha= | 1 | deg
Re: | 12000000 |  |  | Cd Min: | 0.00517 | at alpha= | 0 | deg
Mach: | 0.25 |  |  | Cl=0 at alpha= | -5.6 | deg
|  |  |  | @ Cl=0.1, Cd= | 0.0062539
|  |  |  | @ Cl=0.4, Cd= | 0.005971
|  |  |  | @ Cl=0.6, Cd= | 0.0053419
alpha (deg) | Cl | Cd | Cm | Cl/Cd
-16.5 | -0.064 | 0.12622 | -0.059 | -0.504
-16 | -0.061 | 0.11747 | -0.059 | -0.517
-15.5 | -0.158 | 0.11336 | -0.059 | -1.396
-15 | -0.205 | 0.10878 | -0.059 | -1.885
-14.5 | -0.243 | 0.10317 | -0.059 | -2.357
-14 | -0.276 | 0.09816 | -0.059 | -2.809
-13.5 | -0.303 | 0.09423 | -0.059 | -3.216
-13 | -0.325 | 0.08787 | -0.06 | -3.703
-12.5 | -0.342 | 0.08253 | -0.061 | -4.142
-12 | -0.352 | 0.07789 | -0.061 | -4.523
-11.5 | -0.357 | 0.07229 | -0.063 | -4.936
-11 | -0.355 | 0.06779 | -0.064 | -5.231
-10.5 | -0.347 | 0.061 | -0.07 | -5.693
-10 | -0.333 | 0.05638 | -0.074 | -5.902
-9.5 | -0.318 | 0.04571 | -0.088 | -6.949
-9 | -0.35 | 0.00764 | -0.13 | -45.797
-8.5 | -0.31 | 0.00728 | -0.131 | -42.629
-8 | -0.265 | 0.00707 | -0.131 | -37.521
-7.5 | -0.215 | 0.00693 | -0.132 | -31.036
-7 | -0.162 | 0.00675 | -0.133 | -23.948
-6.5 | -0.106 | 0.00663 | -0.134 | -15.954
-6 | -0.048 | 0.00649 | -0.134 | -7.386
-5.5 | 0.012 | 0.0064 | -0.135 | 1.808
-5 | 0.072 | 0.00629 | -0.136 | 11.471
-4.5 | 0.134 | 0.00621 | -0.137 | 21.542
-4 | 0.196 | 0.00617 | -0.137 | 31.707
-3.5 | 0.258 | 0.0061 | -0.138 | 42.338
-3 | 0.321 | 0.00606 | -0.139 | 52.891
-2.5 | 0.383 | 0.00606 | -0.139 | 63.202
-2 | 0.446 | 0.00573 | -0.14 | 77.764
-1.5 | 0.509 | 0.00569 | -0.141 | 89.48
-1 | 0.571 | 0.00537 | -0.142 | 106.269
-0.5 | 0.633 | 0.00531 | -0.142 | 119.05
0 | 0.694 | 0.00517 | -0.143 | 134.285
0.5 | 0.756 | 0.00526 | -0.144 | 143.839
1 | 0.818 | 0.00541 | -0.144 | 151.125
1.5 | 0.88 | 0.00586 | -0.145 | 150.104
2 | 0.941 | 0.00627 | -0.146 | 150.017
2.5 | 1.003 | 0.00674 | -0.147 | 148.75
3 | 1.06 | 0.00718 | -0.147 | 147.681
3.5 | 1.119 | 0.00768 | -0.148 | 145.742
4 | 1.177 | 0.00838 | -0.149 | 140.371
4.5 | 1.233 | 0.00933 | -0.149 | 132.11
5 | 1.287 | 0.01016 | -0.15 | 126.699
5.5 | 1.339 | 0.01086 | -0.151 | 123.3
6 | 1.387 | 0.01148 | -0.151 | 120.857
6.5 | 1.427 | 0.011 | -0.152 | 129.696
7 | 1.462 | 0.01083 | -0.152 | 135
7.5 | 1.49 | 0.01272 | -0.152 | 117.137
8 | 1.511 | 0.01332 | -0.153 | 113.372
8.5 | 1.521 | 0.01401 | -0.153 | 108.551
9 | 1.515 | 0.01479 | -0.153 | 102.417
9.5 | 1.495 | 0.01555 | -0.154 | 96.137
10 | 1.462 | 0.01647 | -0.154 | 88.738
10.5 | 1.414 | 0.0175 | -0.154 | 80.797
11 | 1.351 | 0.01901 | -0.154 | 71.049
11.5 | 1.276 | 0.01976 | -0.155 | 64.596
12 | 1.187 | 0.02139 | -0.155 | 55.492
12.5 | 1.082 | 0.02394 | -0.154 | 45.18
13 | 0.963 | 0.02824 | -0.152 | 34.109
13.5 | 0.848 | 0.03042 | -0.151 | 27.86

## 118. Re 12M Mach 0.25 (2)
BIGFOIL.COM POLAR EXPORT
NACA64A712
NACA64A712 |  |  |  | Cl Max: | 1.8918 | at alpha= | 17 | deg
XFOIL ncrit=9 |  |  |  | L/D Max: | 179.545 | at alpha= | 2.5 | deg
Re: | 12000000 |  |  | Cd Min: | 0.20058 | at alpha= | -19 | deg
Mach: | 0.25 |  |  | Cl=0 at alpha= | -5.5989 | deg
|  |  |  | @ Cl=0.1, Cd= | 0.0050931
|  |  |  | @ Cl=0.4, Cd= | 0.0047256
|  |  |  | @ Cl=0.6, Cd= | 0.0045979
alpha (deg) | Cl | Cd | Cm | Cl/Cd
-19 | -0.4397 | 0.20058 | -0.0357 | -2.1921
-18.5 | -0.4194 | 0.19538 | -0.0396 | -2.1466
-18 | -0.4137 | 0.18404 | -0.0442 | -2.2479
-17.5 | -0.4017 | 0.17599 | -0.0483 | -2.2825
-17 | -0.4052 | 0.16304 | -0.0537 | -2.4853
-16 | -0.4151 | 0.13972 | -0.0648 | -2.9709
-15.5 | -0.4064 | 0.13215 | -0.069 | -3.0753
-15 | -0.9243 | 0.03749 | -0.1402 | -24.6546
-14.5 | -0.9563 | 0.0271 | -0.1529 | -35.2878
-14 | -0.9672 | 0.0204 | -0.1538 | -47.4118
-13.5 | -0.9329 | 0.01675 | -0.1531 | -55.6955
-13 | -0.8845 | 0.01439 | -0.1521 | -61.4663
-12.5 | -0.8315 | 0.01242 | -0.1511 | -66.9485
-12 | -0.7731 | 0.01115 | -0.1503 | -69.3363
-11.5 | -0.7132 | 0.01019 | -0.1496 | -69.9902
-11 | -0.6507 | 0.00946 | -0.1493 | -68.7844
-10.5 | -0.582 | 0.00883 | -0.1504 | -65.9117
-10 | -0.5098 | 0.00813 | -0.1525 | -62.706
-9.5 | -0.4496 | 0.00742 | -0.1522 | -60.593
-9 | -0.3878 | 0.00698 | -0.1522 | -55.5587
-8.5 | -0.3281 | 0.00658 | -0.1519 | -49.8632
-8 | -0.2692 | 0.0063 | -0.1515 | -42.7302
-7 | -0.1553 | 0.00583 | -0.1501 | -26.6381
-6.5 | -0.1001 | 0.00559 | -0.1491 | -17.907
-6 | -0.0446 | 0.00543 | -0.1482 | -8.2136
-5.5 | 0.011 | 0.00531 | -0.1475 | 2.0716
-5 | 0.0652 | 0.00515 | -0.1465 | 12.6602
-4.5 | 0.1202 | 0.00506 | -0.1457 | 23.7549
-3.5 | 0.2296 | 0.00491 | -0.1442 | 46.7617
-3 | 0.2839 | 0.00483 | -0.1433 | 58.7785
-2.5 | 0.3383 | 0.00479 | -0.1426 | 70.6263
-2 | 0.3921 | 0.00473 | -0.1418 | 82.8964
-1.5 | 0.4453 | 0.0047 | -0.1408 | 94.7447
-1 | 0.4965 | 0.00468 | -0.1394 | 106.0897
-0.5 | 0.5464 | 0.00468 | -0.1378 | 116.7521
0 | 0.5962 | 0.00461 | -0.1362 | 129.3275
0.5 | 0.6433 | 0.00446 | -0.134 | 144.2377
1.5 | 0.7362 | 0.00429 | -0.1294 | 171.6084
2 | 0.7842 | 0.00444 | -0.1274 | 176.6216
2.5 | 0.8295 | 0.00462 | -0.1248 | 179.5455
3 | 0.8654 | 0.00515 | -0.1203 | 168.0388
3.5 | 0.9094 | 0.00614 | -0.1181 | 148.1107
4 | 0.977 | 0.00682 | -0.1211 | 143.2551
4.5 | 1.0614 | 0.00777 | -0.1281 | 136.6023
5 | 1.1159 | 0.00842 | -0.1279 | 132.5297
5.5 | 1.1708 | 0.00881 | -0.1276 | 132.8944
6 | 1.2198 | 0.00937 | -0.1261 | 130.1814
6.5 | 1.2687 | 0.00985 | -0.1246 | 128.802
7 | 1.3159 | 0.01038 | -0.1227 | 126.7726
7.5 | 1.3628 | 0.01091 | -0.1208 | 124.9129
8 | 1.4077 | 0.01152 | -0.1185 | 122.1962
8.5 | 1.4522 | 0.01215 | -0.1162 | 119.5226
9 | 1.496 | 0.01286 | -0.1139 | 116.3297
10 | 1.5936 | 0.01447 | -0.1117 | 110.1313
10.5 | 1.6285 | 0.01556 | -0.1079 | 104.6594
11 | 1.6612 | 0.01684 | -0.1039 | 98.6461
11.5 | 1.6939 | 0.01815 | -0.1 | 93.3278
12 | 1.7231 | 0.01973 | -0.0958 | 87.334
12.5 | 1.7506 | 0.02147 | -0.0916 | 81.537
13 | 1.7755 | 0.02346 | -0.0872 | 75.682
13.5 | 1.8006 | 0.02553 | -0.0831 | 70.5288
14 | 1.8229 | 0.02795 | -0.079 | 65.22
14.5 | 1.8428 | 0.03067 | -0.0749 | 60.0848
15 | 1.8587 | 0.03387 | -0.0709 | 54.8775
15.5 | 1.8737 | 0.03734 | -0.0673 | 50.1794
16 | 1.8833 | 0.04144 | -0.0637 | 45.4464
16.5 | 1.888 | 0.04624 | -0.0605 | 40.8304
17 | 1.8918 | 0.0513 | -0.0577 | 36.8772
17.5 | 1.8883 | 0.05741 | -0.0553 | 32.8915
18 | 1.8763 | 0.06463 | -0.0535 | 29.0314
18.5 | 1.8598 | 0.07279 | -0.0526 | 25.5502
19 | 1.8435 | 0.08124 | -0.0525 | 22.692
19.5 | 1.8051 | 0.09293 | -0.054 | 19.4243
20 | 1.7718 | 0.10447 | -0.0566 | 16.9599

## 119. Re 12M Mach 0.50 (1)
BIGFOIL.COM POLAR EXPORT
NACA64A712
NACA64A712 |  |  |  | Cl Max: | 1.495 | at alpha= | 6.5 | deg
JavaFoil+Calcfoil stall+Eppler ext transition |  |  |  | L/D Max: | 157.857 | at alpha= | 1 | deg
Re: | 12000000 |  |  | Cd Min: | 0.00548 | at alpha= | 0 | deg
Mach: | 0.5 |  |  | Cl=0 at alpha= | -5.5968 | deg
|  |  |  | @ Cl=0.1, Cd= | 0.0066606
|  |  |  | @ Cl=0.4, Cd= | 0.006308
|  |  |  | @ Cl=0.6, Cd= | 0.0059794
alpha (deg) | Cl | Cd | Cm | Cl/Cd
-20 | -0.8 | 0.14555 | -0.075 | -5.493
-19.5 | -0.771 | 0.14165 | -0.074 | -5.443
-19 | -0.743 | 0.13617 | -0.074 | -5.459
-18.5 | -0.717 | 0.12924 | -0.075 | -5.545
-18 | -0.69 | 0.12176 | -0.075 | -5.664
-17.5 | -0.662 | 0.12505 | -0.075 | -5.292
-17 | -0.634 | 0.11978 | -0.074 | -5.29
-16.5 | -0.606 | 0.11332 | -0.074 | -5.347
-16 | -0.58 | 0.10448 | -0.077 | -5.552
-15.5 | -0.554 | 0.09662 | -0.08 | -5.73
-15 | -0.528 | 0.08923 | -0.083 | -5.914
-14.5 | -0.494 | 0.10384 | -0.072 | -4.76
-14 | -0.467 | 0.09734 | -0.072 | -4.795
-13.5 | -0.44 | 0.08636 | -0.076 | -5.099
-13 | -0.414 | 0.07913 | -0.079 | -5.228
-12.5 | -0.386 | 0.07418 | -0.081 | -5.208
-12 | -0.36 | 0.06752 | -0.085 | -5.334
-11.5 | -0.329 | 0.07198 | -0.075 | -4.568
-11 | -0.3 | 0.0717 | -0.071 | -4.186
-10.5 | -0.273 | 0.06613 | -0.074 | -4.127
-10 | -0.246 | 0.05915 | -0.079 | -4.157
-9.5 | -0.219 | 0.05338 | -0.085 | -4.106
-9 | -0.193 | 0.04774 | -0.092 | -4.035
-8.5 | -0.162 | 0.05298 | -0.075 | -3.051
-8 | -0.133 | 0.05228 | -0.069 | -2.552
-7.5 | -0.106 | 0.04777 | -0.072 | -2.214
-7 | -0.106 | 0.04343 | -0.079 | -2.437
-6.5 | -0.104 | 0.00724 | -0.149 | -14.345
-6 | -0.05 | 0.00701 | -0.15 | -7.108
-5.5 | 0.012 | 0.00685 | -0.151 | 1.811
-5 | 0.079 | 0.00671 | -0.152 | 11.734
-4.5 | 0.147 | 0.00655 | -0.153 | 22.482
-4 | 0.217 | 0.00645 | -0.153 | 33.621
-3.5 | 0.287 | 0.00638 | -0.154 | 45.037
-3 | 0.358 | 0.00632 | -0.155 | 56.597
-2.5 | 0.428 | 0.0063 | -0.156 | 67.888
-2 | 0.498 | 0.00629 | -0.157 | 79.11
-1.5 | 0.569 | 0.00624 | -0.158 | 91.161
-1 | 0.638 | 0.00566 | -0.158 | 112.807
-0.5 | 0.707 | 0.00559 | -0.159 | 126.434
0 | 0.776 | 0.00548 | -0.16 | 141.594
0.5 | 0.846 | 0.00557 | -0.161 | 151.707
1 | 0.915 | 0.00579 | -0.162 | 157.857
1.5 | 0.983 | 0.00635 | -0.162 | 154.898
2 | 1.052 | 0.00694 | -0.163 | 151.706
2.5 | 1.121 | 0.00752 | -0.164 | 149.139
3 | 1.183 | 0.00816 | -0.165 | 145.004
3.5 | 1.248 | 0.0092 | -0.165 | 135.64
4 | 1.31 | 0.01007 | -0.166 | 130.051
4.5 | 1.363 | 0.01119 | -0.166 | 121.795
5 | 1.412 | 0.01221 | -0.166 | 115.716
5.5 | 1.457 | 0.01298 | -0.167 | 112.275
6 | 1.488 | 0.01377 | -0.167 | 108.094
6.5 | 1.495 | 0.01466 | -0.168 | 101.975
7 | 1.459 | 0.01572 | -0.168 | 92.793
7.5 | 1.301 | 0.01746 | -0.169 | 74.489
8 | 0.908 | 0.01936 | -0.169 | 46.89
8.5 | 0.941 | 0.01933 | -0.169 | 48.678
9 | 0.971 | 0.02122 | -0.17 | 45.747
9.5 | 1.004 | 0.02079 | -0.17 | 48.281
10 | 1.033 | 0.02266 | -0.171 | 45.585
10.5 | 1.055 | 0.02616 | -0.169 | 40.324
11 | 1.092 | 0.02443 | -0.171 | 44.718
11.5 | 1.118 | 0.02754 | -0.171 | 40.582

## 120. Re 12M Mach 0.50 (2)
BIGFOIL.COM POLAR EXPORT
NACA64A712
NACA64A712 |  |  |  | Cl Max: | 1.5911 | at alpha= | 10.5 | deg
XFOIL ncrit=9 |  |  |  | L/D Max: | 191.39 | at alpha= | 2.5 | deg
Re: | 12000000 |  |  | Cd Min: | 0.23771 | at alpha= | -20 | deg
Mach: | 0.5 |  |  | Cl=0 at alpha= | -5.438 | deg
|  |  |  | @ Cl=0.1, Cd= | 0.0054594
|  |  |  | @ Cl=0.4, Cd= | 0.0049747
|  |  |  | @ Cl=0.6, Cd= | 0.0048147
alpha (deg) | Cl | Cd | Cm | Cl/Cd
-20 | -0.4744 | 0.23771 | -0.0323 | -1.9957
-19.5 | -0.452 | 0.22985 | -0.0372 | -1.9665
-18.5 | -0.4086 | 0.21377 | -0.0468 | -1.9114
-18 | -0.388 | 0.2054 | -0.0515 | -1.889
-17.5 | -0.3679 | 0.19692 | -0.0561 | -1.8683
-17 | -0.3495 | 0.18797 | -0.0606 | -1.8593
-16.5 | -0.3259 | 0.18163 | -0.065 | -1.7943
-16 | -0.3072 | 0.17352 | -0.0692 | -1.7704
-15.5 | -0.2874 | 0.16612 | -0.0734 | -1.7301
-15 | -0.2718 | 0.15738 | -0.0776 | -1.727
-14.5 | -0.2591 | 0.14831 | -0.0818 | -1.747
-14 | -0.2441 | 0.14023 | -0.0859 | -1.7407
-13.5 | -0.2278 | 0.13283 | -0.0898 | -1.715
-13 | -0.2113 | 0.12574 | -0.0935 | -1.6805
-12.5 | -0.2049 | 0.11654 | -0.0978 | -1.7582
-12 | -0.1899 | 0.10948 | -0.1016 | -1.7346
-11.5 | -0.1723 | 0.10312 | -0.1051 | -1.6709
-11 | -0.1577 | 0.09625 | -0.1089 | -1.6384
-10.5 | -0.1547 | 0.08753 | -0.1135 | -1.7674
-10 | -0.1398 | 0.08109 | -0.1173 | -1.724
-9.5 | -0.1526 | 0.07035 | -0.1243 | -2.1692
-9 | -0.1384 | 0.064 | -0.1287 | -2.1625
-8.5 | -0.1507 | 0.05355 | -0.1377 | -2.8142
-8 | -0.1439 | 0.04478 | -0.1479 | -3.2135
-7 | -0.1343 | 0.01405 | -0.1844 | -9.5587
-6.5 | -0.1243 | 0.00768 | -0.1777 | -16.1849
-6 | -0.0706 | 0.00637 | -0.1728 | -11.0832
-5.5 | -0.0078 | 0.00592 | -0.1695 | -1.3176
-5 | 0.0551 | 0.00561 | -0.1666 | 9.8217
-4.5 | 0.1177 | 0.0054 | -0.1642 | 21.7963
-4 | 0.1798 | 0.00525 | -0.162 | 34.2476
-3.5 | 0.2416 | 0.00516 | -0.1601 | 46.8217
-3 | 0.3024 | 0.00507 | -0.1583 | 59.645
-2.5 | 0.3623 | 0.005 | -0.1565 | 72.46
-2 | 0.4219 | 0.00496 | -0.1548 | 85.0605
-1.5 | 0.481 | 0.0049 | -0.1531 | 98.1633
-1 | 0.5392 | 0.00486 | -0.1513 | 110.9465
-0.5 | 0.5949 | 0.00482 | -0.1491 | 123.4232
0 | 0.6428 | 0.00477 | -0.1451 | 134.7589
0.5 | 0.6885 | 0.00465 | -0.1407 | 148.0645
1 | 0.7363 | 0.0045 | -0.1369 | 163.6222
1.5 | 0.7928 | 0.00447 | -0.135 | 177.3602
2 | 0.8565 | 0.00458 | -0.1346 | 187.0087
2.5 | 0.9225 | 0.00482 | -0.1346 | 191.39
3.5 | 1.0713 | 0.00683 | -0.1399 | 156.8521
4 | 1.1238 | 0.00782 | -0.1375 | 143.7084
4.5 | 1.1644 | 0.00904 | -0.1328 | 128.8053
5.5 | 1.2622 | 0.01087 | -0.1256 | 116.1178
6 | 1.3071 | 0.01201 | -0.1213 | 108.8343
6.5 | 1.3568 | 0.013 | -0.1176 | 104.3692
7 | 1.4065 | 0.01408 | -0.1137 | 99.8935
7.5 | 1.4548 | 0.01528 | -0.1095 | 95.2094
8 | 1.502 | 0.01664 | -0.105 | 90.2644
8.5 | 1.5465 | 0.01823 | -0.1 | 84.8327
9 | 1.5899 | 0.02007 | -0.0947 | 79.2177
10.5 | 1.5911 | 0.03566 | -0.0711 | 44.6186
11 | 1.5598 | 0.04355 | -0.0633 | 35.8163
11.5 | 1.5262 | 0.05249 | -0.0576 | 29.076
12 | 1.4862 | 0.06303 | -0.0547 | 23.5792
12.5 | 1.4444 | 0.07488 | -0.0545 | 19.2895
13 | 1.4016 | 0.08791 | -0.0568 | 15.9436
13.5 | 1.3625 | 0.10162 | -0.0613 | 13.4078
14 | 1.3241 | 0.11646 | -0.0681 | 11.3696
14.5 | 1.2923 | 0.13152 | -0.0763 | 9.8259
15 | 1.2662 | 0.14683 | -0.0854 | 8.6236
15.5 | 1.2477 | 0.16153 | -0.0941 | 7.7243

## 121. Re 14M Mach 0.00 (1)
BIGFOIL.COM POLAR EXPORT
NACA64A712
NACA64A712 |  |  |  | Cl Max: | 1.536 | at alpha= | 9.5 | deg
JavaFoil+Calcfoil stall+Eppler ext transition |  |  |  | L/D Max: | 146.057 | at alpha= | 2.5 | deg
Re: | 14000000 |  |  | Cd Min: | 0.00524 | at alpha= | -0.5 | deg
Mach: | 0 |  |  | Cl=0 at alpha= | -5.5948 | deg
|  |  |  | @ Cl=0.1, Cd= | 0.006095
|  |  |  | @ Cl=0.4, Cd= | 0.0056352
|  |  |  | @ Cl=0.6, Cd= | 0.0052638
alpha (deg) | Cl | Cd | Cm | Cl/Cd
-19 | -0.382 | 0.15129 | -0.055 | -2.527
-18.5 | -0.396 | 0.14534 | -0.056 | -2.726
-18 | -0.408 | 0.1386 | -0.056 | -2.941
-17.5 | -0.418 | 0.13227 | -0.056 | -3.163
-17 | -0.428 | 0.1262 | -0.057 | -3.395
-16.5 | -0.437 | 0.12103 | -0.056 | -3.614
-16 | -0.445 | 0.11559 | -0.056 | -3.852
-15.5 | -0.452 | 0.10821 | -0.058 | -4.179
-15 | -0.457 | 0.10231 | -0.058 | -4.467
-14.5 | -0.46 | 0.09616 | -0.06 | -4.786
-14 | -0.461 | 0.09023 | -0.062 | -5.109
-13.5 | -0.459 | 0.0853 | -0.063 | -5.382
-13 | -0.454 | 0.08128 | -0.063 | -5.583
-12.5 | -0.446 | 0.07623 | -0.064 | -5.849
-12 | -0.435 | 0.07077 | -0.067 | -6.148
-11.5 | -0.423 | 0.06287 | -0.074 | -6.728
-11 | -0.439 | 0.02847 | -0.104 | -15.408
-10.5 | -0.443 | 0.01192 | -0.117 | -37.214
-10 | -0.434 | 0.00768 | -0.124 | -56.553
-9.5 | -0.397 | 0.00743 | -0.125 | -53.491
-9 | -0.357 | 0.00718 | -0.126 | -49.659
-8.5 | -0.312 | 0.00696 | -0.126 | -44.827
-8 | -0.264 | 0.0068 | -0.127 | -38.854
-7.5 | -0.213 | 0.00668 | -0.128 | -31.845
-7 | -0.159 | 0.00653 | -0.129 | -24.334
-6.5 | -0.104 | 0.00641 | -0.129 | -16.16
-6 | -0.047 | 0.0063 | -0.13 | -7.417
-5.5 | 0.011 | 0.00623 | -0.131 | 1.809
-5 | 0.07 | 0.00612 | -0.131 | 11.475
-4.5 | 0.13 | 0.00607 | -0.132 | 21.37
-4 | 0.19 | 0.00602 | -0.133 | 31.545
-3.5 | 0.25 | 0.00597 | -0.134 | 41.906
-3 | 0.311 | 0.00593 | -0.134 | 52.386
-2.5 | 0.371 | 0.00564 | -0.135 | 65.765
-2 | 0.432 | 0.00563 | -0.136 | 76.712
-1.5 | 0.493 | 0.00558 | -0.136 | 88.341
-1 | 0.553 | 0.00535 | -0.137 | 103.199
-0.5 | 0.613 | 0.00524 | -0.138 | 116.809
0 | 0.672 | 0.00526 | -0.139 | 127.833
0.5 | 0.732 | 0.00524 | -0.139 | 139.838
1 | 0.792 | 0.00565 | -0.14 | 140.264
1.5 | 0.852 | 0.00597 | -0.141 | 142.669
2 | 0.911 | 0.00632 | -0.141 | 144.118
2.5 | 0.971 | 0.00665 | -0.142 | 146.057
3 | 1.026 | 0.00704 | -0.143 | 145.7
3.5 | 1.084 | 0.00762 | -0.143 | 142.341
4 | 1.14 | 0.00804 | -0.144 | 141.772
4.5 | 1.195 | 0.00882 | -0.145 | 135.456
5 | 1.249 | 0.00938 | -0.145 | 133.093
5.5 | 1.301 | 0.01004 | -0.146 | 129.566
6 | 1.349 | 0.01057 | -0.146 | 127.666
6.5 | 1.394 | 0.01101 | -0.147 | 126.599
7 | 1.435 | 0.01141 | -0.148 | 125.717
7.5 | 1.469 | 0.01099 | -0.148 | 133.652
8 | 1.499 | 0.01146 | -0.148 | 130.844
8.5 | 1.521 | 0.01269 | -0.149 | 119.869
9 | 1.532 | 0.01331 | -0.149 | 115.135
9.5 | 1.536 | 0.0139 | -0.149 | 110.449
10 | 1.532 | 0.01457 | -0.15 | 105.153
10.5 | 1.521 | 0.01526 | -0.15 | 99.67
11 | 1.502 | 0.01597 | -0.15 | 94.059
11.5 | 1.476 | 0.0168 | -0.151 | 87.859
12 | 1.444 | 0.01759 | -0.151 | 82.055
12.5 | 1.405 | 0.01864 | -0.151 | 75.391
13 | 1.362 | 0.01964 | -0.151 | 69.38
13.5 | 1.314 | 0.02085 | -0.152 | 63.04
14 | 1.263 | 0.02214 | -0.152 | 57.053
14.5 | 1.208 | 0.02374 | -0.151 | 50.899

## 122. Re 14M Mach 0.00 (2)
BIGFOIL.COM POLAR EXPORT
NACA64A712
NACA64A712 |  |  |  | Cl Max: | 1.9789 | at alpha= | 19 | deg
XFOIL ncrit=9 |  |  |  | L/D Max: | 167.173 | at alpha= | 1.5 | deg
Re: | 14000000 |  |  | Cd Min: | 0.05828 | at alpha= | 20 | deg
Mach: | 0 |  |  | Cl=0 at alpha= | -5.6307 | deg
|  |  |  | @ Cl=0.1, Cd= | 0.0049196
|  |  |  | @ Cl=0.4, Cd= | 0.0046326
|  |  |  | @ Cl=0.6, Cd= | 0.0045208
alpha (deg) | Cl | Cd | Cm | Cl/Cd
-20 | -1.2677 | 0.04568 | -0.1162 | -27.7518
-19.5 | -1.3289 | 0.03181 | -0.1273 | -41.7762
-19 | -1.3173 | 0.02755 | -0.1308 | -47.8149
-18 | -1.3104 | 0.01945 | -0.1331 | -67.3728
-17.5 | -1.2755 | 0.01761 | -0.1327 | -72.4304
-17 | -1.2332 | 0.01634 | -0.1325 | -75.4712
-16.5 | -1.1885 | 0.01516 | -0.1324 | -78.3971
-16 | -1.141 | 0.01417 | -0.1325 | -80.5222
-15.5 | -1.0914 | 0.01331 | -0.1327 | -81.9985
-15 | -1.0421 | 0.01244 | -0.1327 | -83.7701
-14.5 | -0.9916 | 0.01165 | -0.1328 | -85.1159
-14 | -0.9411 | 0.01075 | -0.1329 | -87.5442
-13.5 | -0.8883 | 0.01008 | -0.1332 | -88.125
-13 | -0.8336 | 0.00956 | -0.1337 | -87.1967
-12.5 | -0.7788 | 0.00908 | -0.1342 | -85.7709
-10.5 | -0.5368 | 0.00737 | -0.1406 | -72.8358
-10 | -0.4794 | 0.00695 | -0.1414 | -68.9784
-9.5 | -0.4208 | 0.00654 | -0.1425 | -64.3425
-9 | -0.3637 | 0.00626 | -0.1431 | -58.099
-8.5 | -0.3069 | 0.00605 | -0.1437 | -50.7273
-8 | -0.2517 | 0.00587 | -0.1438 | -42.879
-7.5 | -0.1979 | 0.00568 | -0.1437 | -34.8415
-7 | -0.1449 | 0.0055 | -0.1432 | -26.3455
-6.5 | -0.0923 | 0.00533 | -0.1428 | -17.3171
-6 | -0.039 | 0.00521 | -0.1424 | -7.4856
-5.5 | 0.0138 | 0.00509 | -0.1419 | 2.7112
-5 | 0.0664 | 0.00497 | -0.1413 | 13.3602
-4.5 | 0.1197 | 0.00489 | -0.1409 | 24.4785
-3.5 | 0.225 | 0.00477 | -0.1398 | 47.1698
-3 | 0.2772 | 0.0047 | -0.1391 | 58.9787
-2.5 | 0.3296 | 0.00467 | -0.1385 | 70.5782
-2 | 0.3812 | 0.00464 | -0.1377 | 82.1552
-1.5 | 0.4323 | 0.00462 | -0.1368 | 93.5714
-1 | 0.4812 | 0.00464 | -0.1354 | 103.7069
-0.5 | 0.5308 | 0.00463 | -0.1342 | 114.6436
0.5 | 0.6259 | 0.00448 | -0.1309 | 139.7098
1 | 0.6709 | 0.0044 | -0.1288 | 152.4773
1.5 | 0.7155 | 0.00428 | -0.1266 | 167.1729
2 | 0.7583 | 0.00454 | -0.124 | 167.0264
2.5 | 0.8015 | 0.00481 | -0.1215 | 166.632
3.5 | 0.8722 | 0.00609 | -0.1135 | 143.2184
4 | 0.9297 | 0.00663 | -0.1147 | 140.2262
4.5 | 1.0066 | 0.00735 | -0.1205 | 136.9524
5 | 1.0909 | 0.00797 | -0.1279 | 136.8758
5.5 | 1.1473 | 0.00831 | -0.1287 | 138.0626
6 | 1.1964 | 0.0088 | -0.1279 | 135.9545
6.5 | 1.2455 | 0.00919 | -0.1271 | 135.5277
7 | 1.293 | 0.00962 | -0.1261 | 134.4075
7.5 | 1.3401 | 0.01002 | -0.1249 | 133.7425
8 | 1.3852 | 0.01047 | -0.1235 | 132.3018
8.5 | 1.4295 | 0.01092 | -0.1219 | 130.9066
9 | 1.4727 | 0.01141 | -0.1202 | 129.071
10.5 | 1.6094 | 0.01317 | -0.1178 | 122.202
11 | 1.644 | 0.01398 | -0.1148 | 117.5966
11.5 | 1.6762 | 0.01493 | -0.1115 | 112.2706
12 | 1.7087 | 0.0159 | -0.1085 | 107.4654
12.5 | 1.7401 | 0.01695 | -0.1054 | 102.6608
13 | 1.7685 | 0.01818 | -0.1021 | 97.2772
13.5 | 1.7942 | 0.01963 | -0.0985 | 91.4009
14 | 1.8192 | 0.02115 | -0.095 | 86.0142
14.5 | 1.8442 | 0.02272 | -0.0917 | 81.1708
15 | 1.8674 | 0.02445 | -0.0884 | 76.3763
15.5 | 1.8888 | 0.02638 | -0.0852 | 71.5997
16 | 1.9083 | 0.02857 | -0.0819 | 66.7938
16.5 | 1.9223 | 0.03126 | -0.0784 | 61.4939
17 | 1.9357 | 0.03418 | -0.0753 | 56.6325
17.5 | 1.9456 | 0.03751 | -0.0722 | 51.8688
18 | 1.9565 | 0.04095 | -0.0696 | 47.7778
18.5 | 1.9656 | 0.04468 | -0.0673 | 43.9928
19 | 1.9789 | 0.04808 | -0.0656 | 41.1585
19.5 | 1.9734 | 0.05362 | -0.0633 | 36.8034
20 | 1.978 | 0.05828 | -0.0619 | 33.9396

## 123. Re 14M Mach 0.10 (1)
BIGFOIL.COM POLAR EXPORT
NACA64A712
NACA64A712 |  |  |  | Cl Max: | 1.532 | at alpha= | 9.5 | deg
JavaFoil+Calcfoil stall+Eppler ext transition |  |  |  | L/D Max: | 145.695 | at alpha= | 2.5 | deg
Re: | 14000000 |  |  | Cd Min: | 0.00524 | at alpha= | 0.5 | deg
Mach: | 0.1 |  |  | Cl=0 at alpha= | -5.5948 | deg
|  |  |  | @ Cl=0.1, Cd= | 0.006115
|  |  |  | @ Cl=0.4, Cd= | 0.0056412
|  |  |  | @ Cl=0.6, Cd= | 0.0052788
alpha (deg) | Cl | Cd | Cm | Cl/Cd
-18.5 | -0.354 | 0.1454 | -0.056 | -2.434
-18 | -0.368 | 0.13914 | -0.056 | -2.641
-17.5 | -0.381 | 0.13328 | -0.056 | -2.857
-17 | -0.393 | 0.12685 | -0.057 | -3.101
-16.5 | -0.405 | 0.12124 | -0.056 | -3.341
-16 | -0.416 | 0.11554 | -0.057 | -3.599
-15.5 | -0.425 | 0.10837 | -0.058 | -3.925
-15 | -0.433 | 0.10365 | -0.058 | -4.177
-14.5 | -0.439 | 0.09738 | -0.059 | -4.507
-14 | -0.442 | 0.09192 | -0.06 | -4.813
-13.5 | -0.443 | 0.08643 | -0.062 | -5.129
-13 | -0.441 | 0.08164 | -0.063 | -5.402
-12.5 | -0.435 | 0.07673 | -0.064 | -5.674
-12 | -0.426 | 0.07247 | -0.065 | -5.879
-11.5 | -0.415 | 0.06451 | -0.072 | -6.44
-11 | -0.428 | 0.03241 | -0.102 | -13.217
-10.5 | -0.431 | 0.01532 | -0.114 | -28.145
-10 | -0.432 | 0.0078 | -0.125 | -55.339
-9.5 | -0.396 | 0.00747 | -0.126 | -53.036
-9 | -0.356 | 0.00721 | -0.126 | -49.39
-8.5 | -0.312 | 0.007 | -0.127 | -44.59
-8 | -0.265 | 0.00681 | -0.128 | -38.872
-7.5 | -0.213 | 0.00669 | -0.129 | -31.887
-7 | -0.159 | 0.00654 | -0.129 | -24.37
-6.5 | -0.104 | 0.00645 | -0.13 | -16.131
-6 | -0.047 | 0.00632 | -0.131 | -7.43
-5.5 | 0.011 | 0.00623 | -0.131 | 1.816
-5 | 0.07 | 0.00615 | -0.132 | 11.459
-4.5 | 0.13 | 0.00608 | -0.133 | 21.446
-4 | 0.191 | 0.00602 | -0.134 | 31.668
-3.5 | 0.251 | 0.00598 | -0.134 | 42.073
-3 | 0.312 | 0.00594 | -0.135 | 52.596
-2.5 | 0.373 | 0.00565 | -0.136 | 65.985
-2 | 0.434 | 0.00563 | -0.136 | 77.023
-1.5 | 0.495 | 0.00558 | -0.137 | 88.66
-1 | 0.555 | 0.00536 | -0.138 | 103.54
-0.5 | 0.616 | 0.00525 | -0.139 | 117.212
0 | 0.676 | 0.00527 | -0.139 | 128.282
0.5 | 0.736 | 0.00524 | -0.14 | 140.329
1 | 0.796 | 0.00566 | -0.141 | 140.655
1.5 | 0.856 | 0.00598 | -0.141 | 143.027
2 | 0.916 | 0.00634 | -0.142 | 144.439
2.5 | 0.976 | 0.0067 | -0.143 | 145.695
3 | 1.032 | 0.00709 | -0.143 | 145.411
3.5 | 1.089 | 0.00766 | -0.144 | 142.299
4 | 1.146 | 0.00808 | -0.145 | 141.79
4.5 | 1.201 | 0.00887 | -0.145 | 135.374
5 | 1.255 | 0.00947 | -0.146 | 132.468
5.5 | 1.307 | 0.01014 | -0.147 | 128.917
6 | 1.355 | 0.01064 | -0.147 | 127.419
6.5 | 1.4 | 0.01109 | -0.148 | 126.245
7 | 1.44 | 0.0115 | -0.148 | 125.182
7.5 | 1.473 | 0.01105 | -0.149 | 133.28
8 | 1.502 | 0.01089 | -0.149 | 137.923
8.5 | 1.522 | 0.01283 | -0.149 | 118.676
9 | 1.531 | 0.01343 | -0.15 | 114.015
9.5 | 1.532 | 0.01408 | -0.15 | 108.852
10 | 1.525 | 0.01476 | -0.15 | 103.354
10.5 | 1.51 | 0.01549 | -0.151 | 97.518
11 | 1.487 | 0.01618 | -0.151 | 91.926
11.5 | 1.456 | 0.01708 | -0.151 | 85.21
12 | 1.418 | 0.01801 | -0.152 | 78.704
12.5 | 1.373 | 0.019 | -0.152 | 72.275
13 | 1.323 | 0.02024 | -0.152 | 65.365
13.5 | 1.269 | 0.02144 | -0.152 | 59.172
14 | 1.21 | 0.02289 | -0.152 | 52.868
14.5 | 1.146 | 0.02577 | -0.151 | 44.492

## 124. Re 14M Mach 0.10 (2)
BIGFOIL.COM POLAR EXPORT
NACA64A712
NACA64A712 |  |  |  | Cl Max: | 1.9594 | at alpha= | 18.5 | deg
XFOIL ncrit=9 |  |  |  | L/D Max: | 168.168 | at alpha= | 2 | deg
Re: | 14000000 |  |  | Cd Min: | 0.04766 | at alpha= | 18.5 | deg
Mach: | 0.1 |  |  | Cl=0 at alpha= | -5.6238 | deg
|  |  |  | @ Cl=0.1, Cd= | 0.0049294
|  |  |  | @ Cl=0.4, Cd= | 0.0046367
|  |  |  | @ Cl=0.6, Cd= | 0.0045359
alpha (deg) | Cl | Cd | Cm | Cl/Cd
-18.5 | -1.2674 | 0.03039 | -0.1328 | -41.7045
-18 | -1.2733 | 0.02423 | -0.1383 | -52.5506
-17 | -1.2327 | 0.01894 | -0.1373 | -65.0845
-16.5 | -1.1955 | 0.01696 | -0.1368 | -70.4894
-16 | -1.153 | 0.01527 | -0.1365 | -75.5075
-15.5 | -1.1041 | 0.01417 | -0.1363 | -77.9181
-15 | -1.0544 | 0.01317 | -0.1361 | -80.0607
-14.5 | -1.0026 | 0.01236 | -0.136 | -81.1165
-14 | -0.9512 | 0.0114 | -0.1359 | -83.4386
-13.5 | -0.8989 | 0.01049 | -0.1359 | -85.6911
-13 | -0.8438 | 0.00986 | -0.1361 | -85.5781
-12.5 | -0.7882 | 0.00932 | -0.1364 | -84.5708
-12 | -0.7326 | 0.00881 | -0.1366 | -83.1555
-11.5 | -0.6756 | 0.00835 | -0.1371 | -80.9102
-10.5 | -0.5442 | 0.00753 | -0.1418 | -72.2709
-10 | -0.485 | 0.00707 | -0.1428 | -68.5997
-9.5 | -0.4255 | 0.00663 | -0.1438 | -64.178
-9 | -0.3676 | 0.00633 | -0.1444 | -58.0727
-8.5 | -0.3103 | 0.0061 | -0.1449 | -50.8689
-7.5 | -0.2 | 0.00572 | -0.1447 | -34.965
-7 | -0.1466 | 0.00553 | -0.1442 | -26.5099
-6.5 | -0.0937 | 0.00535 | -0.1437 | -17.514
-6 | -0.0401 | 0.00523 | -0.1432 | -7.6673
-5.5 | 0.0132 | 0.00511 | -0.1427 | 2.5832
-5 | 0.0661 | 0.00498 | -0.1421 | 13.2731
-4.5 | 0.1197 | 0.0049 | -0.1416 | 24.4286
-4 | 0.1731 | 0.00484 | -0.1411 | 35.7645
-3.5 | 0.2258 | 0.00477 | -0.1405 | 47.3375
-3 | 0.2783 | 0.00471 | -0.1398 | 59.087
-2.5 | 0.3309 | 0.00467 | -0.1391 | 70.8565
-2 | 0.3829 | 0.00464 | -0.1383 | 82.5216
-1.5 | 0.4343 | 0.00463 | -0.1374 | 93.8013
-1 | 0.4834 | 0.00464 | -0.136 | 104.181
-0.5 | 0.5331 | 0.00463 | -0.1347 | 115.1404
0 | 0.5824 | 0.00457 | -0.1334 | 127.4398
0.5 | 0.6288 | 0.00448 | -0.1315 | 140.3571
1 | 0.6738 | 0.00441 | -0.1292 | 152.7891
1.5 | 0.7187 | 0.00428 | -0.127 | 167.9206
2 | 0.7618 | 0.00453 | -0.1244 | 168.1678
2.5 | 0.8054 | 0.0048 | -0.1219 | 167.7917
3 | 0.8407 | 0.00532 | -0.1177 | 158.0263
3.5 | 0.8764 | 0.00611 | -0.1139 | 143.437
4 | 0.9361 | 0.00667 | -0.1155 | 140.3448
4.5 | 1.0255 | 0.00743 | -0.1241 | 138.0215
5 | 1.0963 | 0.00802 | -0.1283 | 136.6958
5.5 | 1.1516 | 0.00836 | -0.1287 | 137.7512
6 | 1.2007 | 0.00885 | -0.1278 | 135.6723
6.5 | 1.2501 | 0.00926 | -0.127 | 135
7 | 1.298 | 0.00969 | -0.1258 | 133.9525
7.5 | 1.3447 | 0.01011 | -0.1245 | 133.0069
8 | 1.3899 | 0.01057 | -0.1229 | 131.4948
8.5 | 1.4344 | 0.01104 | -0.1213 | 129.9275
9 | 1.4776 | 0.01157 | -0.1194 | 127.7096
9.5 | 1.4933 | 0.01187 | -0.1116 | 125.8045
10 | 1.5794 | 0.01261 | -0.1197 | 125.2498
10.5 | 1.6145 | 0.01341 | -0.1165 | 120.3952
11 | 1.6486 | 0.0143 | -0.1133 | 115.2867
11.5 | 1.6808 | 0.0153 | -0.11 | 109.8562
12 | 1.7133 | 0.01631 | -0.1068 | 105.046
12.5 | 1.7438 | 0.01747 | -0.1035 | 99.8168
13 | 1.7709 | 0.01885 | -0.0998 | 93.9469
13.5 | 1.7963 | 0.02039 | -0.0961 | 88.0971
14 | 1.8224 | 0.02193 | -0.0927 | 83.1008
14.5 | 1.8472 | 0.02361 | -0.0893 | 78.238
15 | 1.8691 | 0.02553 | -0.0858 | 73.2119
15.5 | 1.8904 | 0.02762 | -0.0825 | 68.4432
16 | 1.9067 | 0.03017 | -0.0789 | 63.1985
16.5 | 1.9197 | 0.03314 | -0.0754 | 57.927
17 | 1.9325 | 0.03629 | -0.0723 | 53.2516
17.5 | 1.9421 | 0.03985 | -0.0693 | 48.7353
18 | 1.9509 | 0.0437 | -0.0667 | 44.643
18.5 | 1.9594 | 0.04766 | -0.0645 | 41.112

## 125. Re 14M Mach 0.25 (1)
BIGFOIL.COM POLAR EXPORT
NACA64A712
NACA64A712 |  |  |  | Cl Max: | 1.522 | at alpha= | 8.5 | deg
JavaFoil+Calcfoil stall+Eppler ext transition |  |  |  | L/D Max: | 146.431 | at alpha= | 2.5 | deg
Re: | 14000000 |  |  | Cd Min: | 0.0053 | at alpha= | 0.5 | deg
Mach: | 0.25 |  |  | Cl=0 at alpha= | -5.6 | deg
|  |  |  | @ Cl=0.1, Cd= | 0.0061893
|  |  |  | @ Cl=0.4, Cd= | 0.0056873
|  |  |  | @ Cl=0.6, Cd= | 0.0053839
alpha (deg) | Cl | Cd | Cm | Cl/Cd
-16.5 | -0.064 | 0.12409 | -0.059 | -0.513
-16 | -0.061 | 0.11747 | -0.059 | -0.518
-15.5 | -0.158 | 0.11366 | -0.058 | -1.392
-15 | -0.205 | 0.10761 | -0.059 | -1.905
-14.5 | -0.243 | 0.10344 | -0.059 | -2.352
-14 | -0.276 | 0.09701 | -0.059 | -2.843
-13.5 | -0.303 | 0.09421 | -0.059 | -3.217
-13 | -0.325 | 0.08676 | -0.06 | -3.75
-12.5 | -0.342 | 0.08147 | -0.061 | -4.197
-12 | -0.352 | 0.07751 | -0.061 | -4.546
-11.5 | -0.357 | 0.07203 | -0.063 | -4.954
-11 | -0.355 | 0.06684 | -0.066 | -5.31
-10.5 | -0.347 | 0.06127 | -0.07 | -5.664
-10 | -0.333 | 0.05539 | -0.075 | -6.02
-9.5 | -0.345 | 0.02116 | -0.113 | -16.31
-9 | -0.35 | 0.0075 | -0.13 | -46.639
-8.5 | -0.31 | 0.00717 | -0.131 | -43.269
-8 | -0.265 | 0.00697 | -0.131 | -38.059
-7.5 | -0.215 | 0.00684 | -0.132 | -31.453
-7 | -0.162 | 0.00667 | -0.133 | -24.235
-6.5 | -0.106 | 0.00653 | -0.134 | -16.209
-6 | -0.048 | 0.00643 | -0.134 | -7.449
-5.5 | 0.012 | 0.00633 | -0.135 | 1.827
-5 | 0.072 | 0.00623 | -0.136 | 11.598
-4.5 | 0.134 | 0.00614 | -0.137 | 21.781
-4 | 0.196 | 0.00609 | -0.137 | 32.159
-3.5 | 0.258 | 0.00602 | -0.138 | 42.911
-3 | 0.321 | 0.00599 | -0.139 | 53.597
-2.5 | 0.383 | 0.00569 | -0.139 | 67.34
-2 | 0.446 | 0.00568 | -0.14 | 78.501
-1.5 | 0.509 | 0.00565 | -0.141 | 90.065
-1 | 0.571 | 0.00544 | -0.142 | 104.993
-0.5 | 0.633 | 0.00532 | -0.142 | 118.971
0 | 0.694 | 0.00532 | -0.143 | 130.537
0.5 | 0.756 | 0.0053 | -0.144 | 142.602
1 | 0.818 | 0.00574 | -0.144 | 142.62
1.5 | 0.88 | 0.00608 | -0.145 | 144.592
2 | 0.941 | 0.00647 | -0.146 | 145.517
2.5 | 1.003 | 0.00685 | -0.147 | 146.431
3 | 1.06 | 0.00727 | -0.147 | 145.775
3.5 | 1.119 | 0.00789 | -0.148 | 141.762
4 | 1.177 | 0.00836 | -0.149 | 140.817
4.5 | 1.233 | 0.00925 | -0.149 | 133.286
5 | 1.287 | 0.00991 | -0.15 | 129.815
5.5 | 1.339 | 0.01057 | -0.151 | 126.644
6 | 1.387 | 0.01116 | -0.151 | 124.249
6.5 | 1.43 | 0.01171 | -0.152 | 122.082
7 | 1.463 | 0.01112 | -0.152 | 131.614
7.5 | 1.492 | 0.01242 | -0.152 | 120.084
8 | 1.512 | 0.01297 | -0.153 | 116.569
8.5 | 1.522 | 0.01371 | -0.153 | 111.049
9 | 1.516 | 0.01441 | -0.153 | 105.174
9.5 | 1.496 | 0.01515 | -0.154 | 98.79
10 | 1.463 | 0.01605 | -0.154 | 91.153
10.5 | 1.415 | 0.01701 | -0.154 | 83.206
11 | 1.352 | 0.01842 | -0.155 | 73.39
11.5 | 1.277 | 0.01922 | -0.155 | 66.452
12 | 1.188 | 0.02075 | -0.155 | 57.259
12.5 | 1.083 | 0.02329 | -0.154 | 46.5
13 | 0.969 | 0.02635 | -0.153 | 36.792
13.5 | 0.856 | 0.02794 | -0.153 | 30.626

## 126. Re 14M Mach 0.25 (2)
BIGFOIL.COM POLAR EXPORT
NACA64A712
NACA64A712 |  |  |  | Cl Max: | 1.9073 | at alpha= | 17 | deg
XFOIL ncrit=9 |  |  |  | L/D Max: | 175.991 | at alpha= | 2.5 | deg
Re: | 14000000 |  |  | Cd Min: | 0.19667 | at alpha= | -19 | deg
Mach: | 0.25 |  |  | Cl=0 at alpha= | -5.5835 | deg
|  |  |  | @ Cl=0.1, Cd= | 0.0049952
|  |  |  | @ Cl=0.4, Cd= | 0.0046569
|  |  |  | @ Cl=0.6, Cd= | 0.0045927
alpha (deg) | Cl | Cd | Cm | Cl/Cd
-19 | -0.4496 | 0.19667 | -0.036 | -2.2861
-18.5 | -0.4337 | 0.18971 | -0.0401 | -2.2861
-18 | -0.4171 | 0.18312 | -0.0441 | -2.2777
-17.5 | -0.4144 | 0.17185 | -0.0491 | -2.4114
-17 | -0.4224 | 0.15836 | -0.055 | -2.6673
-16.5 | -0.4305 | 0.14609 | -0.061 | -2.9468
-16 | -0.4212 | 0.13844 | -0.0653 | -3.0425
-15.5 | -0.8903 | 0.0522 | -0.1247 | -17.0556
-15 | -0.9639 | 0.03284 | -0.1457 | -29.3514
-14.5 | -1.003 | 0.02351 | -0.154 | -42.6627
-14 | -0.9879 | 0.01833 | -0.1538 | -53.8953
-13.5 | -0.9457 | 0.01541 | -0.1527 | -61.3692
-13 | -0.8937 | 0.01343 | -0.1516 | -66.545
-12.5 | -0.8379 | 0.0119 | -0.1505 | -70.4118
-12 | -0.7807 | 0.01062 | -0.1493 | -73.5122
-11.5 | -0.7206 | 0.00969 | -0.1486 | -74.3653
-11 | -0.6573 | 0.00901 | -0.1483 | -72.9523
-10.5 | -0.5926 | 0.00843 | -0.1485 | -70.2966
-10 | -0.522 | 0.00788 | -0.1501 | -66.2437
-9.5 | -0.4527 | 0.00723 | -0.1517 | -62.6141
-9 | -0.3902 | 0.00679 | -0.1518 | -57.4669
-8.5 | -0.3294 | 0.0064 | -0.1518 | -51.4688
-8 | -0.2706 | 0.00614 | -0.1513 | -44.0717
-7.5 | -0.2131 | 0.00591 | -0.1507 | -36.0575
-7 | -0.1563 | 0.00573 | -0.1499 | -27.2775
-6.5 | -0.1013 | 0.00549 | -0.1489 | -18.4517
-6 | -0.0459 | 0.00532 | -0.148 | -8.6278
-5 | 0.0643 | 0.00506 | -0.1463 | 12.7075
-4.5 | 0.1194 | 0.00496 | -0.1456 | 24.0726
-3.5 | 0.2296 | 0.00482 | -0.1442 | 47.6349
-3 | 0.2839 | 0.00475 | -0.1434 | 59.7684
-2.5 | 0.3381 | 0.0047 | -0.1426 | 71.9362
-2 | 0.3917 | 0.00466 | -0.1417 | 84.0558
-1.5 | 0.4447 | 0.00464 | -0.1407 | 95.8405
-1 | 0.4955 | 0.00465 | -0.1392 | 106.5591
-0.5 | 0.5458 | 0.00465 | -0.1377 | 117.3763
0 | 0.5965 | 0.0046 | -0.1362 | 129.6739
0.5 | 0.6445 | 0.0045 | -0.1342 | 143.2222
1 | 0.6901 | 0.00441 | -0.1317 | 156.4853
1.5 | 0.7355 | 0.00429 | -0.1293 | 171.4452
2 | 0.7819 | 0.00448 | -0.1269 | 174.5312
2.5 | 0.8254 | 0.00469 | -0.1239 | 175.9915
3 | 0.8589 | 0.00529 | -0.1189 | 162.3629
3.5 | 0.9045 | 0.00624 | -0.1171 | 144.9519
4 | 0.9757 | 0.00688 | -0.1208 | 141.8169
4.5 | 1.0662 | 0.00771 | -0.1291 | 138.2879
5 | 1.1212 | 0.00828 | -0.129 | 135.4106
5.5 | 1.1761 | 0.00865 | -0.1286 | 135.9653
6 | 1.2255 | 0.0092 | -0.1272 | 133.2065
6.5 | 1.275 | 0.00966 | -0.1257 | 131.9876
7 | 1.3226 | 0.01015 | -0.1239 | 130.3054
7.5 | 1.3695 | 0.01066 | -0.1219 | 128.4709
8 | 1.4156 | 0.0112 | -0.1199 | 126.3929
8.5 | 1.4593 | 0.01185 | -0.1174 | 123.1477
9 | 1.5033 | 0.01251 | -0.115 | 120.1679
9.5 | 1.5187 | 0.01297 | -0.1065 | 117.0933
10 | 1.6033 | 0.01401 | -0.1132 | 114.4397
10.5 | 1.6376 | 0.01512 | -0.1093 | 108.3069
11 | 1.6722 | 0.01627 | -0.1054 | 102.7781
11.5 | 1.7052 | 0.01755 | -0.1015 | 97.1624
12 | 1.7336 | 0.01914 | -0.0971 | 90.5747
12.5 | 1.7619 | 0.0208 | -0.0929 | 84.7067
13 | 1.7896 | 0.02258 | -0.0888 | 79.256
13.5 | 1.8148 | 0.02461 | -0.0845 | 73.7424
14 | 1.8366 | 0.02699 | -0.0802 | 68.0474
14.5 | 1.8576 | 0.02959 | -0.0762 | 62.778
15 | 1.8735 | 0.03272 | -0.072 | 57.2586
15.5 | 1.8896 | 0.03604 | -0.0683 | 52.4306
16 | 1.8977 | 0.04019 | -0.0645 | 47.2182
16.5 | 1.9039 | 0.04477 | -0.0611 | 42.5262
17 | 1.9073 | 0.0498 | -0.0581 | 38.2992
17.5 | 1.9058 | 0.05562 | -0.0556 | 34.2647
18 | 1.89 | 0.06314 | -0.0535 | 29.9335
18.5 | 1.8818 | 0.07029 | -0.0524 | 26.7719
19 | 1.8757 | 0.0775 | -0.052 | 24.2026
19.5 | 1.8321 | 0.08952 | -0.0531 | 20.4658
20 | 1.8096 | 0.09946 | -0.0549 | 18.1942

## 127. Re 14M Mach 0.50 (1)
BIGFOIL.COM POLAR EXPORT
NACA64A712
NACA64A712 |  |  |  | Cl Max: | 1.496 | at alpha= | 6.5 | deg
JavaFoil+Calcfoil stall+Eppler ext transition |  |  |  | L/D Max: | 149.771 | at alpha= | 0.5 | deg
Re: | 14000000 |  |  | Cd Min: | 0.00559 | at alpha= | -0.5 | deg
Mach: | 0.5 |  |  | Cl=0 at alpha= | -5.5968 | deg
|  |  |  | @ Cl=0.1, Cd= | 0.0065437
|  |  |  | @ Cl=0.4, Cd= | 0.006222
|  |  |  | @ Cl=0.6, Cd= | 0.0059788
alpha (deg) | Cl | Cd | Cm | Cl/Cd
-20 | -0.799 | 0.15056 | -0.075 | -5.308
-19.5 | -0.771 | 0.14537 | -0.074 | -5.306
-19 | -0.744 | 0.139 | -0.075 | -5.352
-18.5 | -0.717 | 0.13108 | -0.075 | -5.47
-18 | -0.69 | 0.12319 | -0.076 | -5.602
-17.5 | -0.662 | 0.1236 | -0.076 | -5.356
-17 | -0.634 | 0.11882 | -0.075 | -5.338
-16.5 | -0.607 | 0.11211 | -0.075 | -5.411
-16 | -0.581 | 0.10238 | -0.078 | -5.672
-15.5 | -0.555 | 0.09437 | -0.082 | -5.883
-15 | -0.53 | 0.08554 | -0.086 | -6.201
-14.5 | -0.494 | 0.10189 | -0.072 | -4.852
-14 | -0.467 | 0.09471 | -0.072 | -4.929
-13.5 | -0.441 | 0.08554 | -0.077 | -5.152
-13 | -0.414 | 0.07795 | -0.081 | -5.315
-12.5 | -0.387 | 0.07315 | -0.082 | -5.29
-12 | -0.362 | 0.06528 | -0.089 | -5.54
-11.5 | -0.329 | 0.07119 | -0.076 | -4.623
-11 | -0.3 | 0.07145 | -0.072 | -4.204
-10.5 | -0.273 | 0.0645 | -0.075 | -4.234
-10 | -0.246 | 0.05869 | -0.08 | -4.195
-9.5 | -0.22 | 0.05198 | -0.088 | -4.231
-9 | -0.194 | 0.04436 | -0.098 | -4.383
-8.5 | -0.162 | 0.05271 | -0.076 | -3.068
-8 | -0.133 | 0.05153 | -0.07 | -2.589
-7.5 | -0.106 | 0.04754 | -0.073 | -2.226
-7 | -0.106 | 0.04281 | -0.081 | -2.476
-6.5 | -0.104 | 0.00713 | -0.149 | -14.564
-6 | -0.05 | 0.00692 | -0.15 | -7.207
-5.5 | 0.012 | 0.00679 | -0.151 | 1.827
-5 | 0.079 | 0.00659 | -0.152 | 11.945
-4.5 | 0.147 | 0.00644 | -0.153 | 22.876
-4 | 0.217 | 0.00634 | -0.153 | 34.251
-3.5 | 0.287 | 0.00628 | -0.154 | 45.721
-3 | 0.358 | 0.00621 | -0.155 | 57.566
-2.5 | 0.428 | 0.00623 | -0.156 | 68.69
-2 | 0.498 | 0.00622 | -0.157 | 80.02
-1.5 | 0.569 | 0.00619 | -0.158 | 91.923
-1 | 0.638 | 0.00572 | -0.158 | 111.625
-0.5 | 0.707 | 0.00559 | -0.159 | 126.629
0 | 0.776 | 0.0056 | -0.16 | 138.714
0.5 | 0.846 | 0.00565 | -0.161 | 149.771
1 | 0.915 | 0.00614 | -0.162 | 148.895
1.5 | 0.983 | 0.00662 | -0.162 | 148.466
2 | 1.052 | 0.00713 | -0.163 | 147.657
2.5 | 1.121 | 0.00766 | -0.164 | 146.448
3 | 1.183 | 0.00829 | -0.165 | 142.621
3.5 | 1.248 | 0.00914 | -0.165 | 136.5
4 | 1.31 | 0.01034 | -0.166 | 126.63
4.5 | 1.365 | 0.01035 | -0.166 | 131.78
5 | 1.414 | 0.01189 | -0.167 | 118.921
5.5 | 1.458 | 0.01267 | -0.167 | 115.123
6 | 1.489 | 0.01342 | -0.167 | 110.973
6.5 | 1.496 | 0.01428 | -0.168 | 104.732
7 | 1.46 | 0.0153 | -0.168 | 95.384
7.5 | 1.302 | 0.01699 | -0.169 | 76.604
8 | 0.909 | 0.01892 | -0.169 | 48.01
8.5 | 0.942 | 0.01885 | -0.17 | 49.952
9 | 0.972 | 0.02069 | -0.17 | 46.958
9.5 | 1.004 | 0.02022 | -0.171 | 49.683
10 | 1.034 | 0.02203 | -0.171 | 46.927
10.5 | 1.057 | 0.02536 | -0.17 | 41.663
11 | 1.094 | 0.02369 | -0.171 | 46.199
11.5 | 1.119 | 0.02663 | -0.171 | 42.038

## 128. Re 14M Mach 0.50 (2)
BIGFOIL.COM POLAR EXPORT
NACA64A712
NACA64A712 |  |  |  | Cl Max: | 1.6339 | at alpha= | 9.5 | deg
XFOIL ncrit=9 |  |  |  | L/D Max: | 191.414 | at alpha= | 2.5 | deg
Re: | 14000000 |  |  | Cd Min: | 0.23766 | at alpha= | -20 | deg
Mach: | 0.5 |  |  | Cl=0 at alpha= | -5.4197 | deg
|  |  |  | @ Cl=0.1, Cd= | 0.0053446
|  |  |  | @ Cl=0.4, Cd= | 0.0048655
|  |  |  | @ Cl=0.6, Cd= | 0.0047384
alpha (deg) | Cl | Cd | Cm | Cl/Cd
-20 | -0.4753 | 0.23766 | -0.032 | -1.9999
-19.5 | -0.4527 | 0.22995 | -0.037 | -1.9687
-19 | -0.4307 | 0.22197 | -0.0418 | -1.9404
-18.5 | -0.4092 | 0.2138 | -0.0466 | -1.9139
-18 | -0.3891 | 0.20521 | -0.0513 | -1.8961
-17.5 | -0.3698 | 0.19633 | -0.0559 | -1.8836
-16.5 | -0.3278 | 0.18122 | -0.0648 | -1.8089
-16 | -0.3097 | 0.17295 | -0.0691 | -1.7907
-15.5 | -0.2901 | 0.16544 | -0.0733 | -1.7535
-15 | -0.2759 | 0.1563 | -0.0776 | -1.7652
-14.5 | -0.2617 | 0.14784 | -0.0817 | -1.7702
-14 | -0.2472 | 0.13971 | -0.0858 | -1.7694
-13.5 | -0.2324 | 0.13199 | -0.0897 | -1.7607
-13 | -0.2189 | 0.12422 | -0.0937 | -1.7622
-12.5 | -0.2097 | 0.11576 | -0.0979 | -1.8115
-12 | -0.1955 | 0.10855 | -0.1018 | -1.801
-11.5 | -0.1795 | 0.10195 | -0.1053 | -1.7607
-11 | -0.1655 | 0.09503 | -0.1091 | -1.7416
-10.5 | -0.1614 | 0.08658 | -0.1138 | -1.8642
-10 | -0.1461 | 0.08021 | -0.1176 | -1.8215
-9.5 | -0.1653 | 0.06861 | -0.1253 | -2.4093
-9 | -0.1525 | 0.06205 | -0.1302 | -2.4577
-8.5 | -0.1674 | 0.05109 | -0.1402 | -3.2766
-8 | -0.1596 | 0.04083 | -0.155 | -3.9089
-7.5 | -0.1557 | 0.02665 | -0.1753 | -5.8424
-7 | -0.1474 | 0.01239 | -0.1842 | -11.8967
-6.5 | -0.1279 | 0.00736 | -0.1774 | -17.3777
-6 | -0.0732 | 0.00616 | -0.1724 | -11.8831
-5.5 | -0.0102 | 0.00574 | -0.1691 | -1.777
-5 | 0.0533 | 0.00547 | -0.1663 | 9.7441
-4.5 | 0.1166 | 0.0053 | -0.164 | 22
-4 | 0.1788 | 0.00514 | -0.1619 | 34.786
-3.5 | 0.2413 | 0.00504 | -0.1601 | 47.877
-3 | 0.3032 | 0.00497 | -0.1585 | 61.006
-2.5 | 0.3635 | 0.00489 | -0.1568 | 74.3354
-2 | 0.423 | 0.00485 | -0.1551 | 87.2165
-1.5 | 0.4818 | 0.00481 | -0.1533 | 100.1663
-1 | 0.5398 | 0.00478 | -0.1515 | 112.9289
-0.5 | 0.596 | 0.00474 | -0.1493 | 125.7384
0 | 0.6449 | 0.00472 | -0.1456 | 136.6314
0.5 | 0.6893 | 0.00463 | -0.1409 | 148.8769
1 | 0.7376 | 0.0045 | -0.1371 | 163.9111
1.5 | 0.792 | 0.00447 | -0.1347 | 177.1812
2 | 0.856 | 0.00453 | -0.1344 | 188.9625
2.5 | 0.9207 | 0.00481 | -0.1343 | 191.4137
3 | 0.9839 | 0.00568 | -0.1343 | 173.2218
3.5 | 1.0704 | 0.00699 | -0.14 | 153.133
4 | 1.1245 | 0.00787 | -0.1378 | 142.8844
5 | 1.2152 | 0.00991 | -0.1296 | 122.6236
5.5 | 1.2684 | 0.01067 | -0.1266 | 118.8754
6 | 1.3156 | 0.01169 | -0.1226 | 112.5406
6.5 | 1.3651 | 0.01267 | -0.1188 | 107.7427
7 | 1.416 | 0.01368 | -0.115 | 103.5088
7.5 | 1.4643 | 0.01486 | -0.1106 | 98.5397
8 | 1.513 | 0.01613 | -0.1062 | 93.8004
8.5 | 1.5576 | 0.01769 | -0.1011 | 88.0497
9.5 | 1.6339 | 0.02234 | -0.0895 | 73.1379
10.5 | 1.5999 | 0.03503 | -0.0714 | 45.6723
11 | 1.5683 | 0.04289 | -0.0634 | 36.5656
11.5 | 1.5345 | 0.05178 | -0.0576 | 29.635
12 | 1.4941 | 0.0623 | -0.0546 | 23.9823
12.5 | 1.4519 | 0.07414 | -0.0543 | 19.5832
13 | 1.4072 | 0.08731 | -0.0566 | 16.1173
13.5 | 1.3669 | 0.10112 | -0.0611 | 13.5176
14 | 1.3287 | 0.11589 | -0.0678 | 11.4652
14.5 | 1.2966 | 0.13096 | -0.076 | 9.9007

## 129. Re 16M Mach 0.00 (1)
BIGFOIL.COM POLAR EXPORT
NACA64A712
NACA64A712 |  |  |  | Cl Max: | 1.537 | at alpha= | 9.5 | deg
JavaFoil+Calcfoil stall+Eppler ext transition |  |  |  | L/D Max: | 144.529 | at alpha= | 2.5 | deg
Re: | 16000000 |  |  | Cd Min: | 0.00531 | at alpha= | -0.5 | deg
Mach: | 0 |  |  | Cl=0 at alpha= | -5.5948 | deg
|  |  |  | @ Cl=0.1, Cd= | 0.006045
|  |  |  | @ Cl=0.4, Cd= | 0.0055757
|  |  |  | @ Cl=0.6, Cd= | 0.005323
alpha (deg) | Cl | Cd | Cm | Cl/Cd
-15.5 | -0.452 | 0.10751 | -0.058 | -4.208
-15 | -0.457 | 0.10164 | -0.059 | -4.498
-14.5 | -0.46 | 0.09537 | -0.061 | -4.828
-14 | -0.461 | 0.09037 | -0.062 | -5.102
-13.5 | -0.459 | 0.08451 | -0.063 | -5.434
-13 | -0.455 | 0.07973 | -0.065 | -5.701
-12.5 | -0.447 | 0.07498 | -0.066 | -5.957
-12 | -0.435 | 0.07084 | -0.067 | -6.142
-11.5 | -0.422 | 0.06458 | -0.071 | -6.528
-11 | -0.442 | 0.02595 | -0.106 | -17.046
-10.5 | -0.467 | 0.00804 | -0.123 | -58.008
-10 | -0.434 | 0.00758 | -0.124 | -57.251
-9.5 | -0.397 | 0.00734 | -0.125 | -54.166
-9 | -0.357 | 0.0071 | -0.126 | -50.219
-8.5 | -0.312 | 0.00687 | -0.126 | -45.449
-8 | -0.264 | 0.00671 | -0.127 | -39.382
-7.5 | -0.213 | 0.00658 | -0.128 | -32.344
-7 | -0.159 | 0.00648 | -0.129 | -24.549
-6.5 | -0.104 | 0.00636 | -0.129 | -16.291
-6 | -0.047 | 0.00625 | -0.13 | -7.482
-5.5 | 0.011 | 0.00617 | -0.131 | 1.826
-5 | 0.07 | 0.00609 | -0.131 | 11.525
-4.5 | 0.13 | 0.006 | -0.132 | 21.635
-4 | 0.19 | 0.00595 | -0.133 | 31.932
-3.5 | 0.25 | 0.00591 | -0.134 | 42.375
-3 | 0.311 | 0.00555 | -0.134 | 55.966
-2.5 | 0.371 | 0.00559 | -0.135 | 66.437
-2 | 0.432 | 0.00556 | -0.136 | 77.585
-1.5 | 0.493 | 0.00553 | -0.136 | 89.051
-1 | 0.553 | 0.00537 | -0.137 | 102.815
-0.5 | 0.613 | 0.00531 | -0.138 | 115.361
0 | 0.672 | 0.00533 | -0.139 | 126.208
0.5 | 0.732 | 0.00566 | -0.139 | 129.446
1 | 0.792 | 0.00581 | -0.14 | 136.401
1.5 | 0.852 | 0.0061 | -0.141 | 139.626
2 | 0.911 | 0.0064 | -0.141 | 142.449
2.5 | 0.971 | 0.00672 | -0.142 | 144.529
3 | 1.026 | 0.00718 | -0.143 | 142.87
3.5 | 1.084 | 0.00761 | -0.143 | 142.431
4 | 1.14 | 0.008 | -0.144 | 142.596
4.5 | 1.195 | 0.00874 | -0.145 | 136.757
5 | 1.249 | 0.00928 | -0.145 | 134.565
5.5 | 1.301 | 0.00976 | -0.146 | 133.286
6 | 1.349 | 0.01026 | -0.146 | 131.535
6.5 | 1.394 | 0.01077 | -0.147 | 129.424
7 | 1.435 | 0.01115 | -0.148 | 128.63
7.5 | 1.472 | 0.01168 | -0.148 | 126.028
8 | 1.5 | 0.0111 | -0.148 | 135.151
8.5 | 1.523 | 0.01241 | -0.149 | 122.705
9 | 1.534 | 0.01304 | -0.149 | 117.607
9.5 | 1.537 | 0.01359 | -0.149 | 113.069
10 | 1.533 | 0.01424 | -0.15 | 107.688
10.5 | 1.522 | 0.01492 | -0.15 | 102.034
11 | 1.503 | 0.01562 | -0.15 | 96.243
11.5 | 1.477 | 0.0164 | -0.151 | 90.071
12 | 1.445 | 0.01719 | -0.151 | 84.03
12.5 | 1.406 | 0.01817 | -0.151 | 77.387
13 | 1.363 | 0.01933 | -0.151 | 70.503
13.5 | 1.315 | 0.02038 | -0.152 | 64.535
14 | 1.265 | 0.02157 | -0.152 | 58.622
14.5 | 1.21 | 0.02307 | -0.152 | 52.453

## 130. Re 16M Mach 0.00 (2)
BIGFOIL.COM POLAR EXPORT
NACA64A712
NACA64A712 |  |  |  | Cl Max: | 1.9926 | at alpha= | 19 | deg
XFOIL ncrit=9 |  |  |  | L/D Max: | 163.647 | at alpha= | 1.5 | deg
Re: | 16000000 |  |  | Cd Min: | 0.04672 | at alpha= | 19 | deg
Mach: | 0 |  |  | Cl=0 at alpha= | -5.6259 | deg
|  |  |  | @ Cl=0.1, Cd= | 0.0048447
|  |  |  | @ Cl=0.4, Cd= | 0.0045961
|  |  |  | @ Cl=0.6, Cd= | 0.0045389
alpha (deg) | Cl | Cd | Cm | Cl/Cd
-20 | -1.3273 | 0.03798 | -0.1223 | -34.9473
-19.5 | -1.3491 | 0.02962 | -0.1289 | -45.5469
-19 | -1.3396 | 0.02528 | -0.1324 | -52.9905
-18.5 | -1.3417 | 0.02125 | -0.1336 | -63.1388
-18 | -1.3157 | 0.019 | -0.1328 | -69.2474
-17.5 | -1.2812 | 0.01714 | -0.1323 | -74.7491
-17 | -1.238 | 0.01591 | -0.1321 | -77.8127
-16.5 | -1.1935 | 0.01467 | -0.1321 | -81.3565
-16 | -1.146 | 0.01366 | -0.1321 | -83.8946
-15.5 | -1.0969 | 0.01283 | -0.1321 | -85.4949
-15 | -1.0468 | 0.01204 | -0.1321 | -86.9435
-14.5 | -0.9953 | 0.01135 | -0.1323 | -87.6916
-14 | -0.9441 | 0.01051 | -0.1324 | -89.8287
-13.5 | -0.8917 | 0.00978 | -0.1327 | -91.1759
-13 | -0.8379 | 0.00924 | -0.133 | -90.6818
-12.5 | -0.7837 | 0.00877 | -0.1333 | -89.3615
-12 | -0.7284 | 0.00833 | -0.1338 | -87.443
-11.5 | -0.6716 | 0.00793 | -0.1345 | -84.691
-10 | -0.4816 | 0.00683 | -0.141 | -70.5124
-9.5 | -0.4228 | 0.00641 | -0.1421 | -65.9594
-9 | -0.3638 | 0.00615 | -0.1432 | -59.1545
-8.5 | -0.3075 | 0.00593 | -0.1436 | -51.855
-8 | -0.2526 | 0.00575 | -0.1437 | -43.9304
-7.5 | -0.1985 | 0.00559 | -0.1436 | -35.5098
-7 | -0.1455 | 0.00542 | -0.1432 | -26.845
-6.5 | -0.093 | 0.00523 | -0.1427 | -17.782
-6 | -0.0398 | 0.00511 | -0.1423 | -7.7886
-5.5 | 0.0134 | 0.00502 | -0.1418 | 2.6693
-5 | 0.0658 | 0.00489 | -0.1412 | 13.456
-4.5 | 0.1187 | 0.00482 | -0.1407 | 24.6266
-3.5 | 0.2243 | 0.00471 | -0.1397 | 47.6221
-3 | 0.2769 | 0.00464 | -0.1391 | 59.6767
-2.5 | 0.3291 | 0.00461 | -0.1384 | 71.3883
-2 | 0.38 | 0.0046 | -0.1375 | 82.6087
-1.5 | 0.4312 | 0.00459 | -0.1366 | 93.9434
-1 | 0.4804 | 0.0046 | -0.1353 | 104.4348
-0.5 | 0.5302 | 0.00459 | -0.1341 | 115.512
0 | 0.5795 | 0.00457 | -0.1328 | 126.8053
1 | 0.6719 | 0.00443 | -0.129 | 151.6704
1.5 | 0.7135 | 0.00436 | -0.1261 | 163.6468
2 | 0.7521 | 0.0047 | -0.1226 | 160.0213
3 | 0.8342 | 0.00544 | -0.1169 | 153.3456
3.5 | 0.8689 | 0.00614 | -0.1128 | 141.5147
4 | 0.9276 | 0.00664 | -0.1142 | 139.6988
4.5 | 1.0049 | 0.00728 | -0.12 | 138.0357
5 | 1.0935 | 0.00788 | -0.1285 | 138.769
5.5 | 1.1513 | 0.00821 | -0.1295 | 140.2314
6 | 1.2007 | 0.00868 | -0.1288 | 138.3295
6.5 | 1.2497 | 0.00905 | -0.128 | 138.0884
7 | 1.2977 | 0.00945 | -0.127 | 137.3228
7.5 | 1.3451 | 0.00985 | -0.1259 | 136.5584
8 | 1.3908 | 0.01025 | -0.1245 | 135.6878
8.5 | 1.4351 | 0.0107 | -0.123 | 134.1215
9 | 1.4784 | 0.01119 | -0.1212 | 132.118
9.5 | 1.5209 | 0.0117 | -0.1195 | 129.9915
10.5 | 1.6172 | 0.01283 | -0.1191 | 126.0483
11 | 1.6513 | 0.01365 | -0.116 | 120.9744
11.5 | 1.6846 | 0.01453 | -0.1129 | 115.9394
12 | 1.7177 | 0.01544 | -0.1099 | 111.25
12.5 | 1.7485 | 0.01649 | -0.1067 | 106.034
13 | 1.7763 | 0.01774 | -0.1032 | 100.1297
13.5 | 1.8027 | 0.01912 | -0.0997 | 94.2835
14 | 1.8295 | 0.02051 | -0.0964 | 89.2004
14.5 | 1.8549 | 0.02202 | -0.0931 | 84.2371
15 | 1.8783 | 0.02372 | -0.0897 | 79.1863
15.5 | 1.9003 | 0.02557 | -0.0865 | 74.3176
16 | 1.9185 | 0.0278 | -0.083 | 69.0108
16.5 | 1.9321 | 0.03047 | -0.0794 | 63.4099
17 | 1.9465 | 0.03325 | -0.0762 | 58.5414
17.5 | 1.9562 | 0.03657 | -0.073 | 53.4919
18.5 | 1.9814 | 0.04312 | -0.0682 | 45.9508
19 | 1.9926 | 0.04672 | -0.0663 | 42.6498

## 131. Re 16M Mach 0.10 (1)
BIGFOIL.COM POLAR EXPORT
NACA64A712
NACA64A712 |  |  |  | Cl Max: | 1.534 | at alpha= | 9.5 | deg
JavaFoil+Calcfoil stall+Eppler ext transition |  |  |  | L/D Max: | 144.817 | at alpha= | 2.5 | deg
Re: | 16000000 |  |  | Cd Min: | 0.00533 | at alpha= | -0.5 | deg
Mach: | 0.1 |  |  | Cl=0 at alpha= | -5.5948 | deg
|  |  |  | @ Cl=0.1, Cd= | 0.006045
|  |  |  | @ Cl=0.4, Cd= | 0.0055811
|  |  |  | @ Cl=0.6, Cd= | 0.0053379
alpha (deg) | Cl | Cd | Cm | Cl/Cd
-19 | -0.338 | 0.15276 | -0.055 | -2.213
-18.5 | -0.354 | 0.1461 | -0.056 | -2.423
-18 | -0.368 | 0.13882 | -0.056 | -2.648
-17.5 | -0.381 | 0.13287 | -0.057 | -2.866
-17 | -0.393 | 0.12643 | -0.057 | -3.112
-16.5 | -0.405 | 0.12173 | -0.056 | -3.328
-16 | -0.416 | 0.11533 | -0.057 | -3.605
-15.5 | -0.426 | 0.10776 | -0.058 | -3.949
-15 | -0.433 | 0.10247 | -0.059 | -4.228
-14.5 | -0.439 | 0.09732 | -0.06 | -4.512
-14 | -0.443 | 0.09116 | -0.061 | -4.855
-13.5 | -0.443 | 0.08572 | -0.063 | -5.174
-13 | -0.441 | 0.08105 | -0.064 | -5.443
-12.5 | -0.436 | 0.07605 | -0.065 | -5.728
-12 | -0.426 | 0.07179 | -0.066 | -5.939
-11.5 | -0.415 | 0.06579 | -0.07 | -6.301
-11 | -0.435 | 0.02773 | -0.105 | -15.673
-10.5 | -0.438 | 0.01249 | -0.117 | -35.089
-10 | -0.432 | 0.00769 | -0.125 | -56.134
-9.5 | -0.396 | 0.00739 | -0.126 | -53.646
-9 | -0.356 | 0.00713 | -0.126 | -49.934
-8.5 | -0.312 | 0.00691 | -0.127 | -45.212
-8 | -0.265 | 0.00675 | -0.128 | -39.203
-7.5 | -0.213 | 0.00662 | -0.129 | -32.223
-7 | -0.159 | 0.00649 | -0.129 | -24.585
-6.5 | -0.104 | 0.00637 | -0.13 | -16.326
-6 | -0.047 | 0.00626 | -0.131 | -7.503
-5.5 | 0.011 | 0.00617 | -0.131 | 1.832
-5 | 0.07 | 0.00609 | -0.132 | 11.577
-4.5 | 0.13 | 0.006 | -0.133 | 21.715
-4 | 0.191 | 0.00595 | -0.134 | 32.08
-3.5 | 0.251 | 0.00591 | -0.134 | 42.541
-3 | 0.312 | 0.00557 | -0.135 | 56.062
-2.5 | 0.373 | 0.00559 | -0.136 | 66.708
-2 | 0.434 | 0.00557 | -0.136 | 77.857
-1.5 | 0.495 | 0.00554 | -0.137 | 89.333
-1 | 0.555 | 0.00536 | -0.138 | 103.661
-0.5 | 0.616 | 0.00533 | -0.139 | 115.585
0 | 0.676 | 0.00534 | -0.139 | 126.655
0.5 | 0.736 | 0.00566 | -0.14 | 130.006
1 | 0.796 | 0.00583 | -0.141 | 136.42
1.5 | 0.856 | 0.00611 | -0.141 | 140.019
2 | 0.916 | 0.00642 | -0.142 | 142.774
2.5 | 0.976 | 0.00674 | -0.143 | 144.817
3 | 1.032 | 0.00721 | -0.143 | 142.996
3.5 | 1.089 | 0.00764 | -0.144 | 142.648
4 | 1.146 | 0.00807 | -0.145 | 142.086
4.5 | 1.201 | 0.00879 | -0.145 | 136.702
5 | 1.255 | 0.00936 | -0.146 | 134.015
5.5 | 1.307 | 0.00985 | -0.147 | 132.627
6 | 1.355 | 0.01032 | -0.147 | 131.291
6.5 | 1.4 | 0.01084 | -0.148 | 129.086
7 | 1.44 | 0.01124 | -0.148 | 128.124
7.5 | 1.476 | 0.01183 | -0.149 | 124.757
8 | 1.503 | 0.01121 | -0.149 | 134.06
8.5 | 1.524 | 0.01257 | -0.149 | 121.208
9 | 1.533 | 0.01318 | -0.15 | 116.271
9.5 | 1.534 | 0.01376 | -0.15 | 111.447
10 | 1.527 | 0.01443 | -0.15 | 105.786
10.5 | 1.511 | 0.01513 | -0.151 | 99.899
11 | 1.488 | 0.0159 | -0.151 | 93.555
11.5 | 1.457 | 0.01668 | -0.151 | 87.32
12 | 1.418 | 0.01758 | -0.152 | 80.697
12.5 | 1.374 | 0.01873 | -0.152 | 73.335
13 | 1.324 | 0.01974 | -0.152 | 67.064
13.5 | 1.27 | 0.02092 | -0.152 | 60.703
14 | 1.212 | 0.02223 | -0.152 | 54.525
14.5 | 1.148 | 0.02482 | -0.152 | 46.256

## 132. Re 16M Mach 0.10 (2)
BIGFOIL.COM POLAR EXPORT
NACA64A712
NACA64A712 |  |  |  | Cl Max: | 1.9884 | at alpha= | 20 | deg
XFOIL ncrit=9 |  |  |  | L/D Max: | 164.851 | at alpha= | 1.5 | deg
Re: | 16000000 |  |  | Cd Min: | 0.06007 | at alpha= | 20 | deg
Mach: | 0.1 |  |  | Cl=0 at alpha= | -5.6194 | deg
|  |  |  | @ Cl=0.1, Cd= | 0.0048482
|  |  |  | @ Cl=0.4, Cd= | 0.0045964
|  |  |  | @ Cl=0.6, Cd= | 0.0045547
alpha (deg) | Cl | Cd | Cm | Cl/Cd
-19.5 | -1.2364 | 0.0473 | -0.1184 | -26.1395
-19 | -1.2782 | 0.03526 | -0.1287 | -36.2507
-18.5 | -1.2965 | 0.02731 | -0.1353 | -47.4735
-18 | -1.2922 | 0.02279 | -0.1393 | -56.7003
-17.5 | -1.2762 | 0.02017 | -0.1375 | -63.2722
-17 | -1.2394 | 0.01837 | -0.137 | -67.4687
-16.5 | -1.1996 | 0.01659 | -0.1365 | -72.3086
-16 | -1.1583 | 0.01475 | -0.1361 | -78.5288
-15.5 | -1.11 | 0.01365 | -0.1357 | -81.3187
-15 | -1.0598 | 0.0127 | -0.1355 | -83.4488
-14.5 | -1.0076 | 0.01191 | -0.1354 | -84.6012
-14 | -0.9547 | 0.01111 | -0.1354 | -85.9316
-13.5 | -0.9019 | 0.01024 | -0.1355 | -88.0762
-13 | -0.8482 | 0.00954 | -0.1355 | -88.9099
-12.5 | -0.7932 | 0.009 | -0.1356 | -88.1333
-12 | -0.7371 | 0.00852 | -0.1358 | -86.5141
-11.5 | -0.6795 | 0.00808 | -0.1364 | -84.0965
-11 | -0.6209 | 0.0077 | -0.1372 | -80.6364
-10.5 | -0.5624 | 0.00732 | -0.1379 | -76.8306
-10 | -0.4873 | 0.00694 | -0.1424 | -70.2161
-9.5 | -0.4275 | 0.0065 | -0.1435 | -65.7692
-9 | -0.3677 | 0.00622 | -0.1445 | -59.1158
-8.5 | -0.311 | 0.00597 | -0.1448 | -52.0938
-8 | -0.2554 | 0.00578 | -0.1448 | -44.1869
-7 | -0.1473 | 0.00545 | -0.1442 | -27.0275
-6.5 | -0.0944 | 0.00525 | -0.1436 | -17.981
-6 | -0.0408 | 0.00513 | -0.1431 | -7.9532
-5.5 | 0.0128 | 0.00504 | -0.1427 | 2.5397
-5 | 0.0655 | 0.0049 | -0.142 | 13.3673
-4.5 | 0.1188 | 0.00482 | -0.1415 | 24.6473
-3.5 | 0.225 | 0.00472 | -0.1403 | 47.6695
-3 | 0.2779 | 0.00465 | -0.1397 | 59.7634
-2.5 | 0.3304 | 0.00462 | -0.139 | 71.5152
-2 | 0.3817 | 0.0046 | -0.1381 | 82.9783
-1.5 | 0.4331 | 0.00459 | -0.1372 | 94.3573
-1 | 0.4827 | 0.00461 | -0.1359 | 104.7072
-0.5 | 0.5326 | 0.0046 | -0.1346 | 115.7826
0 | 0.5821 | 0.00457 | -0.1333 | 127.3742
0.5 | 0.6288 | 0.00453 | -0.1314 | 138.8079
1 | 0.6749 | 0.00443 | -0.1295 | 152.3476
1.5 | 0.7171 | 0.00435 | -0.1267 | 164.8506
2 | 0.7562 | 0.00468 | -0.1232 | 161.5812
2.5 | 0.7981 | 0.00499 | -0.1204 | 159.9399
3 | 0.8363 | 0.00542 | -0.1168 | 154.2989
3.5 | 0.8731 | 0.00616 | -0.1131 | 141.737
4 | 0.9341 | 0.00668 | -0.115 | 139.8353
4.5 | 1.0217 | 0.00737 | -0.1232 | 138.6296
5 | 1.0995 | 0.00793 | -0.1289 | 138.6507
5.5 | 1.1558 | 0.00826 | -0.1295 | 139.9274
6 | 1.2049 | 0.00873 | -0.1286 | 138.0183
6.5 | 1.2544 | 0.00911 | -0.1278 | 137.6948
7 | 1.3028 | 0.00952 | -0.1267 | 136.8487
7.5 | 1.3499 | 0.00993 | -0.1255 | 135.9416
8 | 1.3959 | 0.01034 | -0.124 | 135
8.5 | 1.4401 | 0.01082 | -0.1223 | 133.0961
9 | 1.4833 | 0.01133 | -0.1204 | 130.9179
9.5 | 1.5257 | 0.01187 | -0.1185 | 128.5341
10 | 1.5463 | 0.01225 | -0.1119 | 126.2286
10.5 | 1.6221 | 0.01307 | -0.1178 | 124.1086
11 | 1.6556 | 0.01396 | -0.1145 | 118.596
11.5 | 1.6892 | 0.01488 | -0.1113 | 113.5215
12 | 1.722 | 0.01586 | -0.1081 | 108.575
12.5 | 1.7524 | 0.01701 | -0.1047 | 103.0218
13 | 1.7797 | 0.01835 | -0.101 | 96.9864
13.5 | 1.8071 | 0.01976 | -0.0975 | 91.4524
14 | 1.8342 | 0.0212 | -0.0942 | 86.5189
14.5 | 1.8594 | 0.02283 | -0.0908 | 81.4455
15 | 1.8806 | 0.02476 | -0.0871 | 75.9532
15.5 | 1.9024 | 0.02675 | -0.0837 | 71.1178
16 | 1.9168 | 0.02939 | -0.0799 | 65.2195
16.5 | 1.9298 | 0.03231 | -0.0762 | 59.7276
17 | 1.9445 | 0.03525 | -0.0732 | 55.1631
17.5 | 1.9538 | 0.03878 | -0.07 | 50.3816
18 | 1.9669 | 0.04215 | -0.0676 | 46.6643
18.5 | 1.9775 | 0.04588 | -0.0654 | 43.1016
19 | 1.9877 | 0.04977 | -0.0635 | 39.9377
19.5 | 1.9847 | 0.05519 | -0.0614 | 35.9612
20 | 1.9884 | 0.06007 | -0.0601 | 33.1014

## 133. Re 16M Mach 0.25 (1)
BIGFOIL.COM POLAR EXPORT
NACA64A712
NACA64A712 |  |  |  | Cl Max: | 1.523 | at alpha= | 8.5 | deg
JavaFoil+Calcfoil stall+Eppler ext transition |  |  |  | L/D Max: | 144.856 | at alpha= | 2.5 | deg
Re: | 16000000 |  |  | Cd Min: | 0.00538 | at alpha= | -0.5 | deg
Mach: | 0.25 |  |  | Cl=0 at alpha= | -5.6 | deg
|  |  |  | @ Cl=0.1, Cd= | 0.0061248
|  |  |  | @ Cl=0.4, Cd= | 0.0056246
|  |  |  | @ Cl=0.6, Cd= | 0.0053907
alpha (deg) | Cl | Cd | Cm | Cl/Cd
-14.5 | -0.243 | 0.10176 | -0.059 | -2.391
-14 | -0.276 | 0.09659 | -0.06 | -2.856
-13.5 | -0.303 | 0.09373 | -0.059 | -3.234
-13 | -0.325 | 0.08619 | -0.061 | -3.776
-12.5 | -0.342 | 0.08173 | -0.061 | -4.185
-12 | -0.352 | 0.07701 | -0.062 | -4.577
-11.5 | -0.357 | 0.07161 | -0.063 | -4.983
-11 | -0.355 | 0.06673 | -0.066 | -5.321
-10.5 | -0.347 | 0.06117 | -0.07 | -5.675
-10 | -0.334 | 0.05426 | -0.078 | -6.161
-9.5 | -0.359 | 0.01353 | -0.119 | -26.505
-9 | -0.35 | 0.00743 | -0.13 | -47.08
-8.5 | -0.31 | 0.00713 | -0.131 | -43.538
-8 | -0.265 | 0.00693 | -0.131 | -38.327
-7.5 | -0.215 | 0.00677 | -0.132 | -31.782
-7 | -0.162 | 0.00661 | -0.133 | -24.457
-6.5 | -0.106 | 0.00648 | -0.134 | -16.33
-6 | -0.048 | 0.00637 | -0.134 | -7.522
-5.5 | 0.012 | 0.00626 | -0.135 | 1.848
-5 | 0.072 | 0.00617 | -0.136 | 11.695
-4.5 | 0.134 | 0.00607 | -0.137 | 22.012
-4 | 0.196 | 0.00601 | -0.137 | 32.592
-3.5 | 0.258 | 0.00594 | -0.138 | 43.468
-3 | 0.321 | 0.0056 | -0.139 | 57.287
-2.5 | 0.383 | 0.00563 | -0.139 | 68.057
-2 | 0.446 | 0.00561 | -0.14 | 79.389
-1.5 | 0.509 | 0.0056 | -0.141 | 90.928
-1 | 0.571 | 0.0054 | -0.142 | 105.663
-0.5 | 0.633 | 0.00538 | -0.142 | 117.658
0 | 0.694 | 0.0054 | -0.143 | 128.538
0.5 | 0.756 | 0.00574 | -0.144 | 131.857
1 | 0.818 | 0.00592 | -0.144 | 138.075
1.5 | 0.88 | 0.00624 | -0.145 | 141.002
2 | 0.941 | 0.00657 | -0.146 | 143.281
2.5 | 1.003 | 0.00692 | -0.147 | 144.856
3 | 1.06 | 0.00742 | -0.147 | 142.804
3.5 | 1.119 | 0.00787 | -0.148 | 142.113
4 | 1.177 | 0.00848 | -0.149 | 138.715
4.5 | 1.233 | 0.00912 | -0.149 | 135.209
5 | 1.287 | 0.00973 | -0.15 | 132.288
5.5 | 1.339 | 0.01027 | -0.151 | 130.456
6 | 1.387 | 0.01078 | -0.151 | 128.666
6.5 | 1.43 | 0.01144 | -0.152 | 125.028
7 | 1.464 | 0.01086 | -0.152 | 134.885
7.5 | 1.493 | 0.01071 | -0.153 | 139.414
8 | 1.514 | 0.01265 | -0.153 | 119.619
8.5 | 1.523 | 0.0134 | -0.153 | 113.686
9 | 1.517 | 0.01418 | -0.153 | 106.933
9.5 | 1.498 | 0.01481 | -0.154 | 101.09
10 | 1.464 | 0.01567 | -0.154 | 93.436
10.5 | 1.416 | 0.01663 | -0.154 | 85.142
11 | 1.353 | 0.01794 | -0.155 | 75.418
11.5 | 1.278 | 0.01889 | -0.155 | 67.644
12 | 1.189 | 0.02012 | -0.155 | 59.115
12.5 | 1.084 | 0.02273 | -0.154 | 47.688
13 | 0.969 | 0.02605 | -0.153 | 37.199
13.5 | 0.858 | 0.02678 | -0.154 | 32.053

## 134. Re 16M Mach 0.25 (2)
BIGFOIL.COM POLAR EXPORT
NACA64A712
NACA64A712 |  |  |  | Cl Max: | 1.9208 | at alpha= | 17 | deg
XFOIL ncrit=9 |  |  |  | L/D Max: | 169.332 | at alpha= | 1.5 | deg
Re: | 16000000 |  |  | Cd Min: | 0.19584 | at alpha= | -19 | deg
Mach: | 0.25 |  |  | Cl=0 at alpha= | -5.58 | deg
|  |  |  | @ Cl=0.1, Cd= | 0.0049017
|  |  |  | @ Cl=0.4, Cd= | 0.00461
|  |  |  | @ Cl=0.6, Cd= | 0.0045863
alpha (deg) | Cl | Cd | Cm | Cl/Cd
-19 | -0.4523 | 0.19584 | -0.036 | -2.3095
-18.5 | -0.4352 | 0.18939 | -0.04 | -2.2979
-18 | -0.419 | 0.1826 | -0.0441 | -2.2946
-17.5 | -0.4196 | 0.17029 | -0.0495 | -2.464
-17 | -0.4247 | 0.15787 | -0.0551 | -2.6902
-16 | -0.4246 | 0.13778 | -0.0654 | -3.0817
-15.5 | -0.9435 | 0.04337 | -0.1341 | -21.7547
-15 | -0.9882 | 0.03023 | -0.1488 | -32.6894
-14.5 | -1.0257 | 0.02145 | -0.1544 | -47.8182
-14 | -1 | 0.0171 | -0.1536 | -58.4795
-13.5 | -0.9541 | 0.01452 | -0.1524 | -65.7094
-13 | -0.9008 | 0.01275 | -0.1511 | -70.651
-12.5 | -0.8437 | 0.01144 | -0.1498 | -73.75
-12 | -0.7855 | 0.01027 | -0.1487 | -76.4849
-11.5 | -0.725 | 0.00933 | -0.148 | -77.7063
-11 | -0.6626 | 0.00867 | -0.1476 | -76.4245
-10.5 | -0.6002 | 0.00811 | -0.1472 | -74.0074
-10 | -0.5288 | 0.00761 | -0.1489 | -69.4875
-9.5 | -0.4554 | 0.00708 | -0.1512 | -64.322
-9 | -0.39 | 0.00667 | -0.152 | -58.4708
-8.5 | -0.33 | 0.00627 | -0.1517 | -52.6316
-8 | -0.2717 | 0.006 | -0.1512 | -45.2833
-7.5 | -0.2143 | 0.00579 | -0.1505 | -37.0121
-7 | -0.1576 | 0.00562 | -0.1497 | -28.0427
-6.5 | -0.1021 | 0.00541 | -0.1488 | -18.8725
-6 | -0.0467 | 0.00522 | -0.1479 | -8.9464
-5.5 | 0.0089 | 0.00511 | -0.1471 | 1.7417
-5 | 0.0641 | 0.00498 | -0.1463 | 12.8715
-4.5 | 0.1191 | 0.00486 | -0.1455 | 24.5062
-4 | 0.1743 | 0.0048 | -0.1448 | 36.3125
-3 | 0.2833 | 0.0047 | -0.1433 | 60.2766
-2.5 | 0.3373 | 0.00464 | -0.1424 | 72.694
-2 | 0.3907 | 0.00461 | -0.1415 | 84.7505
-1.5 | 0.4437 | 0.00461 | -0.1405 | 96.2473
-1 | 0.4949 | 0.00462 | -0.1391 | 107.1212
-0.5 | 0.5455 | 0.00463 | -0.1376 | 117.8186
0 | 0.5964 | 0.00459 | -0.1362 | 129.9346
0.5 | 0.6447 | 0.00454 | -0.1343 | 142.0044
1 | 0.691 | 0.00444 | -0.1319 | 155.6306
1.5 | 0.7349 | 0.00434 | -0.1291 | 169.3318
2 | 0.7769 | 0.00459 | -0.1258 | 169.2593
2.5 | 0.8171 | 0.00484 | -0.1221 | 168.8223
3 | 0.8542 | 0.00539 | -0.1179 | 158.4787
3.5 | 0.9011 | 0.00627 | -0.1163 | 143.7161
4 | 0.9753 | 0.00692 | -0.1208 | 140.9393
4.5 | 1.0698 | 0.00764 | -0.1299 | 140.0262
5 | 1.1257 | 0.00817 | -0.1299 | 137.7846
5.5 | 1.1805 | 0.00853 | -0.1295 | 138.3939
6 | 1.2308 | 0.00903 | -0.1283 | 136.3012
6.5 | 1.2806 | 0.00947 | -0.1268 | 135.227
7 | 1.3288 | 0.00993 | -0.125 | 133.8167
7.5 | 1.3755 | 0.01044 | -0.123 | 131.7529
8 | 1.4224 | 0.01094 | -0.121 | 130.0183
8.5 | 1.466 | 0.01158 | -0.1185 | 126.5976
9 | 1.5102 | 0.01221 | -0.1161 | 123.6855
9.5 | 1.5512 | 0.01301 | -0.1132 | 119.2314
10.5 | 1.6464 | 0.01472 | -0.1105 | 111.8478
11 | 1.6819 | 0.01578 | -0.1068 | 106.5843
11.5 | 1.7144 | 0.01707 | -0.1028 | 100.4335
12 | 1.7434 | 0.0186 | -0.0984 | 93.7312
12.5 | 1.7736 | 0.02014 | -0.0943 | 88.0636
13 | 1.8018 | 0.02185 | -0.0901 | 82.4622
13.5 | 1.8273 | 0.02382 | -0.0859 | 76.7128
14 | 1.8484 | 0.02618 | -0.0814 | 70.6035
14.5 | 1.8687 | 0.02879 | -0.0771 | 64.908
15 | 1.8855 | 0.03179 | -0.0729 | 59.3111
15.5 | 1.9018 | 0.03505 | -0.0691 | 54.2596
16 | 1.9101 | 0.03911 | -0.0651 | 48.8392
16.5 | 1.9141 | 0.04383 | -0.0615 | 43.671
17 | 1.9208 | 0.04853 | -0.0586 | 39.5796
17.5 | 1.9157 | 0.05462 | -0.0558 | 35.0732
18 | 1.9146 | 0.06061 | -0.0539 | 31.5888
18.5 | 1.9075 | 0.06747 | -0.0525 | 28.2718
19 | 1.9017 | 0.07454 | -0.0518 | 25.5125
19.5 | 1.8622 | 0.08579 | -0.0523 | 21.7065
20 | 1.8402 | 0.09555 | -0.0537 | 19.259

## 135. Re 16M Mach 0.50 (1)
BIGFOIL.COM POLAR EXPORT
NACA64A712
NACA64A712 |  |  |  | Cl Max: | 1.497 | at alpha= | 6.5 | deg
JavaFoil+Calcfoil stall+Eppler ext transition |  |  |  | L/D Max: | 145.478 | at alpha= | 2.5 | deg
Re: | 16000000 |  |  | Cd Min: | 0.00563 | at alpha= | -0.5 | deg
Mach: | 0.5 |  |  | Cl=0 at alpha= | -5.5968 | deg
|  |  |  | @ Cl=0.1, Cd= | 0.0064868
|  |  |  | @ Cl=0.4, Cd= | 0.006148
|  |  |  | @ Cl=0.6, Cd= | 0.0057975
alpha (deg) | Cl | Cd | Cm | Cl/Cd
-20 | -0.799 | 0.15814 | -0.074 | -5.051
-19.5 | -0.771 | 0.15169 | -0.074 | -5.081
-19 | -0.743 | 0.14532 | -0.074 | -5.116
-18.5 | -0.716 | 0.13891 | -0.074 | -5.157
-18 | -0.689 | 0.13025 | -0.075 | -5.292
-17.5 | -0.662 | 0.12285 | -0.076 | -5.391
-17 | -0.634 | 0.11843 | -0.075 | -5.356
-16.5 | -0.607 | 0.11241 | -0.076 | -5.4
-16 | -0.582 | 0.1007 | -0.08 | -5.779
-15.5 | -0.557 | 0.09186 | -0.084 | -6.063
-15 | -0.533 | 0.08169 | -0.09 | -6.528
-14.5 | -0.494 | 0.10157 | -0.072 | -4.867
-14 | -0.467 | 0.09456 | -0.073 | -4.94
-13.5 | -0.441 | 0.08501 | -0.077 | -5.187
-13 | -0.415 | 0.07706 | -0.082 | -5.381
-12.5 | -0.388 | 0.07199 | -0.084 | -5.385
-12 | -0.363 | 0.06337 | -0.091 | -5.728
-11.5 | -0.329 | 0.07089 | -0.077 | -4.645
-11 | -0.3 | 0.07035 | -0.072 | -4.27
-10.5 | -0.273 | 0.06443 | -0.076 | -4.24
-10 | -0.246 | 0.05821 | -0.081 | -4.233
-9.5 | -0.22 | 0.05109 | -0.09 | -4.315
-9 | -0.197 | 0.03986 | -0.105 | -4.945
-8.5 | -0.162 | 0.05267 | -0.076 | -3.071
-8 | -0.133 | 0.05161 | -0.07 | -2.586
-7.5 | -0.106 | 0.04731 | -0.074 | -2.238
-7 | -0.106 | 0.0423 | -0.083 | -2.509
-6.5 | -0.104 | 0.00711 | -0.149 | -14.602
-6 | -0.05 | 0.00685 | -0.15 | -7.274
-5.5 | 0.012 | 0.00672 | -0.151 | 1.845
-5 | 0.079 | 0.00653 | -0.152 | 12.066
-4.5 | 0.147 | 0.00639 | -0.153 | 23.059
-4 | 0.217 | 0.00626 | -0.153 | 34.664
-3.5 | 0.287 | 0.00621 | -0.154 | 46.247
-3 | 0.358 | 0.00616 | -0.155 | 58.103
-2.5 | 0.428 | 0.00614 | -0.156 | 69.676
-2 | 0.498 | 0.00612 | -0.157 | 81.291
-1.5 | 0.569 | 0.00582 | -0.158 | 97.772
-1 | 0.638 | 0.00577 | -0.158 | 110.604
-0.5 | 0.707 | 0.00563 | -0.159 | 125.542
0 | 0.776 | 0.00569 | -0.16 | 136.357
0.5 | 0.846 | 0.00607 | -0.161 | 139.399
1 | 0.915 | 0.00637 | -0.162 | 143.542
1.5 | 0.983 | 0.0068 | -0.162 | 144.609
2 | 1.052 | 0.00724 | -0.163 | 145.266
2.5 | 1.121 | 0.00771 | -0.164 | 145.478
3 | 1.183 | 0.0085 | -0.165 | 139.181
3.5 | 1.248 | 0.00912 | -0.165 | 136.74
4 | 1.31 | 0.01019 | -0.166 | 128.555
4.5 | 1.366 | 0.01017 | -0.167 | 134.318
5 | 1.416 | 0.01167 | -0.167 | 121.363
5.5 | 1.46 | 0.0124 | -0.167 | 117.759
6 | 1.491 | 0.01315 | -0.168 | 113.387
6.5 | 1.497 | 0.01399 | -0.168 | 106.994
7 | 1.46 | 0.01496 | -0.168 | 97.594
7.5 | 1.303 | 0.01664 | -0.169 | 78.273
8 | 0.909 | 0.01851 | -0.169 | 49.121
8.5 | 0.942 | 0.01838 | -0.17 | 51.26
9 | 0.972 | 0.02022 | -0.17 | 48.081
9.5 | 1.005 | 0.01974 | -0.171 | 50.897
10 | 1.035 | 0.02151 | -0.171 | 48.09
10.5 | 1.058 | 0.02462 | -0.17 | 42.988
11 | 1.096 | 0.02311 | -0.172 | 47.409
11.5 | 1.121 | 0.02607 | -0.171 | 42.986

## 136. Re 16M Mach 0.50 (2)
BIGFOIL.COM POLAR EXPORT
NACA64A712
NACA64A712 |  |  |  | Cl Max: | 1.6391 | at alpha= | 9.5 | deg
XFOIL ncrit=9 |  |  |  | L/D Max: | 189.155 | at alpha= | 2.5 | deg
Re: | 16000000 |  |  | Cd Min: | 0.23756 | at alpha= | -20 | deg
Mach: | 0.5 |  |  | Cl=0 at alpha= | -5.4117 | deg
|  |  |  | @ Cl=0.1, Cd= | 0.005221
|  |  |  | @ Cl=0.4, Cd= | 0.0047929
|  |  |  | @ Cl=0.6, Cd= | 0.0046673
alpha (deg) | Cl | Cd | Cm | Cl/Cd
-20 | -0.476 | 0.23756 | -0.0318 | -2.0037
-19.5 | -0.4533 | 0.22996 | -0.0368 | -1.9712
-19 | -0.4311 | 0.222 | -0.0417 | -1.9419
-18.5 | -0.41 | 0.21365 | -0.0465 | -1.919
-18 | -0.3907 | 0.20464 | -0.0512 | -1.9092
-17 | -0.3504 | 0.18813 | -0.0603 | -1.8625
-16.5 | -0.3295 | 0.18079 | -0.0647 | -1.8226
-16 | -0.312 | 0.1723 | -0.069 | -1.8108
-15.5 | -0.2931 | 0.16456 | -0.0733 | -1.7811
-15 | -0.2798 | 0.15534 | -0.0776 | -1.8012
-14.5 | -0.264 | 0.14745 | -0.0816 | -1.7904
-14 | -0.2498 | 0.13927 | -0.0857 | -1.7936
-13.5 | -0.2371 | 0.13107 | -0.0898 | -1.809
-13 | -0.2259 | 0.12282 | -0.094 | -1.8393
-12.5 | -0.214 | 0.11503 | -0.098 | -1.8604
-12 | -0.2014 | 0.10756 | -0.102 | -1.8724
-11.5 | -0.1873 | 0.10065 | -0.1057 | -1.8609
-11 | -0.1727 | 0.09391 | -0.1094 | -1.839
-10.5 | -0.1672 | 0.08574 | -0.1141 | -1.9501
-10 | -0.1518 | 0.07941 | -0.1179 | -1.9116
-9.5 | -0.1745 | 0.06737 | -0.1262 | -2.5902
-9 | -0.1652 | 0.06027 | -0.1316 | -2.741
-8.5 | -0.1822 | 0.04877 | -0.1431 | -3.7359
-8 | -0.1725 | 0.0374 | -0.1619 | -4.6123
-7.5 | -0.1626 | 0.02402 | -0.1788 | -6.7694
-7 | -0.1578 | 0.01118 | -0.1839 | -14.1145
-6.5 | -0.1317 | 0.007 | -0.177 | -18.8143
-6 | -0.0737 | 0.00605 | -0.1724 | -12.1818
-5.5 | -0.0113 | 0.00558 | -0.1689 | -2.0251
-5 | 0.0527 | 0.00534 | -0.1663 | 9.8689
-4.5 | 0.1163 | 0.00518 | -0.164 | 22.4517
-4 | 0.1789 | 0.00503 | -0.1619 | 35.5666
-3.5 | 0.2412 | 0.00494 | -0.1601 | 48.8259
-3 | 0.3028 | 0.00489 | -0.1585 | 61.9223
-2.5 | 0.363 | 0.00483 | -0.1567 | 75.1553
-2 | 0.4229 | 0.00477 | -0.1551 | 88.6583
-1.5 | 0.4829 | 0.00472 | -0.1536 | 102.3093
-1 | 0.5413 | 0.00469 | -0.1519 | 115.4158
-0.5 | 0.5971 | 0.00467 | -0.1496 | 127.8587
0.5 | 0.692 | 0.00458 | -0.1415 | 151.0917
1 | 0.7396 | 0.00448 | -0.1375 | 165.0893
1.5 | 0.7913 | 0.00454 | -0.1345 | 174.2952
2 | 0.8532 | 0.00454 | -0.1338 | 187.9295
2.5 | 0.9174 | 0.00485 | -0.1336 | 189.1546
3 | 0.9804 | 0.00579 | -0.1337 | 169.3264
4 | 1.1246 | 0.0079 | -0.1378 | 142.3544
4.5 | 1.1709 | 0.00888 | -0.1339 | 131.8581
5 | 1.2203 | 0.00974 | -0.1304 | 125.2875
5.5 | 1.2746 | 0.01044 | -0.1276 | 122.0881
6 | 1.3208 | 0.01149 | -0.1233 | 114.9521
6.5 | 1.3722 | 0.01239 | -0.1197 | 110.7506
7 | 1.4236 | 0.01335 | -0.1159 | 106.6367
7.5 | 1.4728 | 0.01448 | -0.1117 | 101.7127
8 | 1.5225 | 0.0157 | -0.1073 | 96.9745
8.5 | 1.568 | 0.0172 | -0.1022 | 91.1628
9 | 1.6112 | 0.01895 | -0.0966 | 85.0237
9.5 | 1.6391 | 0.02172 | -0.0892 | 75.465
11.5 | 1.5411 | 0.05122 | -0.0577 | 30.0879
12 | 1.4993 | 0.06182 | -0.0545 | 24.2527
12.5 | 1.4559 | 0.07374 | -0.0543 | 19.7437
13 | 1.4108 | 0.08693 | -0.0565 | 16.2291
13.5 | 1.3712 | 0.10062 | -0.0609 | 13.6275
14 | 1.333 | 0.11534 | -0.0675 | 11.5571
14.5 | 1.3005 | 0.13042 | -0.0756 | 9.9716

## 137. Re 18M Mach 0.00 (1)
BIGFOIL.COM POLAR EXPORT
NACA64A712
NACA64A712 |  |  |  | Cl Max: | 1.539 | at alpha= | 9.5 | deg
JavaFoil+Calcfoil stall+Eppler ext transition |  |  |  | L/D Max: | 143.37 | at alpha= | 2.5 | deg
Re: | 18000000 |  |  | Cd Min: | 0.00541 | at alpha= | -1 | deg
Mach: | 0 |  |  | Cl=0 at alpha= | -5.5948 | deg
|  |  |  | @ Cl=0.1, Cd= | 0.005985
|  |  |  | @ Cl=0.4, Cd= | 0.0055205
|  |  |  | @ Cl=0.6, Cd= | 0.00541
alpha (deg) | Cl | Cd | Cm | Cl/Cd
-15.5 | -0.453 | 0.107 | -0.059 | -4.229
-15 | -0.458 | 0.10043 | -0.06 | -4.557
-14.5 | -0.461 | 0.09491 | -0.061 | -4.853
-14 | -0.461 | 0.08951 | -0.063 | -5.154
-13.5 | -0.46 | 0.084 | -0.064 | -5.471
-13 | -0.455 | 0.0793 | -0.066 | -5.736
-12.5 | -0.447 | 0.07448 | -0.067 | -6.001
-12 | -0.435 | 0.07024 | -0.068 | -6.199
-11.5 | -0.422 | 0.06366 | -0.073 | -6.633
-11 | -0.41 | 0.05294 | -0.083 | -7.743
-10.5 | -0.467 | 0.00787 | -0.123 | -59.316
-10 | -0.434 | 0.0075 | -0.124 | -57.898
-9.5 | -0.397 | 0.00725 | -0.125 | -54.793
-9 | -0.357 | 0.00701 | -0.126 | -50.858
-8.5 | -0.312 | 0.00681 | -0.126 | -45.846
-8 | -0.264 | 0.00664 | -0.127 | -39.81
-7.5 | -0.213 | 0.00653 | -0.128 | -32.556
-7 | -0.159 | 0.0064 | -0.129 | -24.83
-6.5 | -0.104 | 0.00631 | -0.129 | -16.418
-6 | -0.047 | 0.0062 | -0.13 | -7.547
-5.5 | 0.011 | 0.0061 | -0.131 | 1.846
-5 | 0.07 | 0.00603 | -0.131 | 11.644
-4.5 | 0.13 | 0.00594 | -0.132 | 21.847
-4 | 0.19 | 0.00555 | -0.133 | 34.224
-3.5 | 0.25 | 0.00552 | -0.134 | 45.315
-3 | 0.311 | 0.00553 | -0.134 | 56.228
-2.5 | 0.371 | 0.00553 | -0.135 | 67.076
-2 | 0.432 | 0.00551 | -0.136 | 78.279
-1.5 | 0.493 | 0.00552 | -0.136 | 89.269
-1 | 0.553 | 0.00541 | -0.137 | 102.076
-0.5 | 0.613 | 0.00541 | -0.138 | 113.224
0 | 0.672 | 0.00565 | -0.139 | 119.054
0.5 | 0.732 | 0.00584 | -0.139 | 125.48
1 | 0.792 | 0.006 | -0.14 | 131.957
1.5 | 0.852 | 0.0062 | -0.141 | 137.468
2 | 0.911 | 0.00646 | -0.141 | 141.14
2.5 | 0.971 | 0.00677 | -0.142 | 143.37
3 | 1.026 | 0.00723 | -0.143 | 142.054
3.5 | 1.084 | 0.00757 | -0.143 | 143.125
4 | 1.14 | 0.00821 | -0.144 | 138.934
4.5 | 1.195 | 0.00865 | -0.145 | 138.238
5 | 1.249 | 0.00913 | -0.145 | 136.754
5.5 | 1.301 | 0.00959 | -0.146 | 135.586
6 | 1.349 | 0.01007 | -0.146 | 134.014
6.5 | 1.394 | 0.01051 | -0.147 | 132.612
7 | 1.435 | 0.01093 | -0.148 | 131.295
7.5 | 1.472 | 0.01143 | -0.148 | 128.748
8 | 1.504 | 0.012 | -0.149 | 125.348
8.5 | 1.524 | 0.01142 | -0.149 | 133.388
9 | 1.535 | 0.01278 | -0.149 | 120.087
9.5 | 1.539 | 0.01333 | -0.149 | 115.451
10 | 1.535 | 0.01395 | -0.15 | 109.978
10.5 | 1.523 | 0.01462 | -0.15 | 104.193
11 | 1.504 | 0.0153 | -0.15 | 98.315
11.5 | 1.478 | 0.01606 | -0.151 | 92.002
12 | 1.445 | 0.01682 | -0.151 | 85.953
12.5 | 1.407 | 0.01795 | -0.151 | 78.357
13 | 1.364 | 0.01888 | -0.152 | 72.206
13.5 | 1.316 | 0.01994 | -0.152 | 66.018
14 | 1.266 | 0.02109 | -0.152 | 60.02
14.5 | 1.212 | 0.02247 | -0.152 | 53.922

## 138. Re 18M Mach 0.00 (2)
BIGFOIL.COM POLAR EXPORT
NACA64A712
NACA64A712 |  |  |  | Cl Max: | 2.0155 | at alpha= | 20 | deg
XFOIL ncrit=9 |  |  |  | L/D Max: | 158.996 | at alpha= | 1.5 | deg
Re: | 18000000 |  |  | Cd Min: | 0.05411 | at alpha= | 20 | deg
Mach: | 0 |  |  | Cl=0 at alpha= | -5.6168 | deg
|  |  |  | @ Cl=0.1, Cd= | 0.0047771
|  |  |  | @ Cl=0.4, Cd= | 0.00457
|  |  |  | @ Cl=0.6, Cd= | 0.0045627
alpha (deg) | Cl | Cd | Cm | Cl/Cd
-20 | -1.3627 | 0.0338 | -0.1255 | -40.3166
-19.5 | -1.3702 | 0.0274 | -0.1304 | -50.0073
-18.5 | -1.3537 | 0.02056 | -0.1328 | -65.8414
-18 | -1.3213 | 0.01855 | -0.1325 | -71.2291
-17.5 | -1.2845 | 0.01686 | -0.132 | -76.1862
-17 | -1.2409 | 0.01565 | -0.1319 | -79.2907
-16.5 | -1.197 | 0.01434 | -0.1318 | -83.4728
-16 | -1.1506 | 0.01325 | -0.1316 | -86.8377
-15.5 | -1.1012 | 0.01245 | -0.1316 | -88.4498
-15 | -1.0506 | 0.01169 | -0.1317 | -89.8717
-14.5 | -0.9984 | 0.01105 | -0.1319 | -90.3529
-14 | -0.9464 | 0.01032 | -0.1321 | -91.7054
-13.5 | -0.8947 | 0.00957 | -0.1322 | -93.4901
-13 | -0.8416 | 0.00899 | -0.1324 | -93.6151
-12.5 | -0.787 | 0.00853 | -0.1328 | -92.2626
-12 | -0.7312 | 0.00811 | -0.1333 | -90.1603
-11.5 | -0.6746 | 0.00772 | -0.134 | -87.3834
-11 | -0.6185 | 0.00736 | -0.1345 | -84.0353
-10.5 | -0.5593 | 0.00703 | -0.1357 | -79.559
-10 | -0.4831 | 0.0067 | -0.1408 | -72.1045
-9.5 | -0.4214 | 0.00632 | -0.1425 | -66.6772
-9 | -0.3633 | 0.00607 | -0.1434 | -59.8517
-8.5 | -0.3079 | 0.00583 | -0.1436 | -52.813
-8 | -0.2533 | 0.00565 | -0.1436 | -44.8319
-7 | -0.1461 | 0.00535 | -0.1431 | -27.3084
-6.5 | -0.0937 | 0.00516 | -0.1425 | -18.1589
-6 | -0.0407 | 0.00505 | -0.1421 | -8.0594
-5.5 | 0.0124 | 0.00496 | -0.1417 | 2.5
-5 | 0.0648 | 0.00483 | -0.1411 | 13.4161
-4.5 | 0.118 | 0.00475 | -0.1406 | 24.8421
-4 | 0.1712 | 0.00469 | -0.1402 | 36.5032
-3 | 0.2767 | 0.00459 | -0.1391 | 60.2832
-2.5 | 0.3283 | 0.00457 | -0.1383 | 71.8381
-2 | 0.3787 | 0.00457 | -0.1372 | 82.8665
-1.5 | 0.4299 | 0.00457 | -0.1363 | 94.07
-1 | 0.4801 | 0.00458 | -0.1352 | 104.8253
-0.5 | 0.5303 | 0.00457 | -0.1341 | 116.0394
0.5 | 0.6258 | 0.00456 | -0.1309 | 137.2368
1 | 0.6723 | 0.00445 | -0.1291 | 151.0787
1.5 | 0.7123 | 0.00448 | -0.1259 | 158.9955
2 | 0.7471 | 0.00486 | -0.1216 | 153.7243
2.5 | 0.7888 | 0.00516 | -0.1188 | 152.8682
3 | 0.8311 | 0.00552 | -0.1162 | 150.5616
3.5 | 0.8673 | 0.00614 | -0.1124 | 141.2541
4 | 0.9259 | 0.00661 | -0.1137 | 140.0756
4.5 | 1.0003 | 0.00719 | -0.1189 | 139.1238
5 | 1.0974 | 0.00775 | -0.1293 | 141.6
5.5 | 1.1551 | 0.00809 | -0.1303 | 142.7812
6 | 1.2051 | 0.00855 | -0.1297 | 140.9474
6.5 | 1.254 | 0.00891 | -0.1289 | 140.7407
7 | 1.302 | 0.00929 | -0.1278 | 140.1507
7.5 | 1.3494 | 0.00969 | -0.1267 | 139.257
8 | 1.3961 | 0.01006 | -0.1256 | 138.7773
8.5 | 1.4402 | 0.01052 | -0.1239 | 136.9011
9 | 1.4837 | 0.01098 | -0.1222 | 135.1275
9.5 | 1.5257 | 0.01148 | -0.1203 | 132.9007
10 | 1.5669 | 0.01208 | -0.1185 | 129.7103
10.5 | 1.5992 | 0.01253 | -0.1148 | 127.6297
11 | 1.6579 | 0.01336 | -0.1171 | 124.0943
11.5 | 1.6918 | 0.01418 | -0.1141 | 119.3089
12 | 1.7248 | 0.01509 | -0.111 | 114.3009
12.5 | 1.7553 | 0.01613 | -0.1077 | 108.8221
13 | 1.7835 | 0.01735 | -0.1042 | 102.7954
13.5 | 1.8112 | 0.01863 | -0.1008 | 97.2195
14 | 1.8389 | 0.01995 | -0.0976 | 92.1754
14.5 | 1.865 | 0.02139 | -0.0944 | 87.1903
15 | 1.8883 | 0.02308 | -0.091 | 81.8154
15.5 | 1.9109 | 0.02483 | -0.0877 | 76.9593
16 | 1.9274 | 0.02714 | -0.0839 | 71.0169
16.5 | 1.9402 | 0.02983 | -0.0801 | 65.0419
17.5 | 1.9701 | 0.03537 | -0.0741 | 55.6997
18 | 1.9831 | 0.03846 | -0.0714 | 51.5627
18.5 | 1.9952 | 0.04179 | -0.0691 | 47.7435
19.5 | 2.0088 | 0.04985 | -0.0647 | 40.2969
20 | 2.0155 | 0.05411 | -0.0631 | 37.2482

## 139. Re 18M Mach 0.10 (1)
BIGFOIL.COM POLAR EXPORT
NACA64A712
NACA64A712 |  |  |  | Cl Max: | 1.535 | at alpha= | 9.5 | deg
JavaFoil+Calcfoil stall+Eppler ext transition |  |  |  | L/D Max: | 143.115 | at alpha= | 2.5 | deg
Re: | 18000000 |  |  | Cd Min: | 0.00541 | at alpha= | -0.5 | deg
Mach: | 0.1 |  |  | Cl=0 at alpha= | -5.5948 | deg
|  |  |  | @ Cl=0.1, Cd= | 0.00598
|  |  |  | @ Cl=0.4, Cd= | 0.0055267
|  |  |  | @ Cl=0.6, Cd= | 0.0054126
alpha (deg) | Cl | Cd | Cm | Cl/Cd
-18.5 | -0.354 | 0.1444 | -0.056 | -2.452
-18 | -0.367 | 0.14022 | -0.056 | -2.621
-17.5 | -0.381 | 0.13246 | -0.056 | -2.874
-17 | -0.394 | 0.12474 | -0.057 | -3.155
-16.5 | -0.405 | 0.12203 | -0.056 | -3.32
-16 | -0.416 | 0.11623 | -0.057 | -3.578
-15.5 | -0.426 | 0.10761 | -0.059 | -3.957
-15 | -0.433 | 0.10182 | -0.06 | -4.257
-14.5 | -0.439 | 0.09656 | -0.06 | -4.549
-14 | -0.443 | 0.09094 | -0.062 | -4.87
-13.5 | -0.444 | 0.08571 | -0.063 | -5.176
-13 | -0.441 | 0.08088 | -0.064 | -5.455
-12.5 | -0.436 | 0.07545 | -0.066 | -5.778
-12 | -0.427 | 0.07081 | -0.068 | -6.03
-11.5 | -0.414 | 0.06593 | -0.07 | -6.285
-11 | -0.404 | 0.05471 | -0.082 | -7.379
-10.5 | -0.442 | 0.01101 | -0.118 | -40.173
-10 | -0.432 | 0.00759 | -0.125 | -56.922
-9.5 | -0.396 | 0.00731 | -0.126 | -54.237
-9 | -0.356 | 0.00708 | -0.126 | -50.319
-8.5 | -0.312 | 0.00685 | -0.127 | -45.597
-8 | -0.265 | 0.00668 | -0.128 | -39.63
-7.5 | -0.213 | 0.00658 | -0.129 | -32.396
-7 | -0.159 | 0.00644 | -0.129 | -24.754
-6.5 | -0.104 | 0.00634 | -0.13 | -16.389
-6 | -0.047 | 0.00622 | -0.131 | -7.549
-5.5 | 0.011 | 0.00611 | -0.131 | 1.851
-5 | 0.07 | 0.00602 | -0.132 | 11.709
-4.5 | 0.13 | 0.00594 | -0.133 | 21.942
-4 | 0.191 | 0.00589 | -0.134 | 32.412
-3.5 | 0.251 | 0.00552 | -0.134 | 45.533
-3 | 0.312 | 0.00554 | -0.135 | 56.365
-2.5 | 0.373 | 0.00554 | -0.136 | 67.346
-2 | 0.434 | 0.00551 | -0.136 | 78.653
-1.5 | 0.495 | 0.00552 | -0.137 | 89.758
-1 | 0.555 | 0.00542 | -0.138 | 102.473
-0.5 | 0.616 | 0.00541 | -0.139 | 113.892
0 | 0.676 | 0.00567 | -0.139 | 119.155
0.5 | 0.736 | 0.00584 | -0.14 | 125.97
1 | 0.796 | 0.00602 | -0.141 | 132.31
1.5 | 0.856 | 0.00621 | -0.141 | 137.803
2 | 0.916 | 0.00648 | -0.142 | 141.444
2.5 | 0.976 | 0.00682 | -0.143 | 143.115
3 | 1.032 | 0.00728 | -0.143 | 141.638
3.5 | 1.089 | 0.00764 | -0.144 | 142.667
4 | 1.146 | 0.00825 | -0.145 | 138.936
4.5 | 1.201 | 0.00869 | -0.145 | 138.191
5 | 1.255 | 0.00922 | -0.146 | 136.075
5.5 | 1.307 | 0.00968 | -0.147 | 134.926
6 | 1.355 | 0.01013 | -0.147 | 133.779
6.5 | 1.4 | 0.01058 | -0.148 | 132.261
7 | 1.44 | 0.01101 | -0.148 | 130.794
7.5 | 1.476 | 0.01158 | -0.149 | 127.487
8 | 1.504 | 0.01101 | -0.149 | 136.68
8.5 | 1.525 | 0.01084 | -0.15 | 140.646
9 | 1.534 | 0.01293 | -0.15 | 118.661
9.5 | 1.535 | 0.01357 | -0.15 | 113.054
10 | 1.528 | 0.01414 | -0.15 | 108.055
10.5 | 1.512 | 0.01482 | -0.151 | 102.017
11 | 1.489 | 0.01557 | -0.151 | 95.584
11.5 | 1.458 | 0.01634 | -0.151 | 89.191
12 | 1.419 | 0.01726 | -0.152 | 82.229
12.5 | 1.374 | 0.01831 | -0.152 | 75.071
13 | 1.325 | 0.01942 | -0.152 | 68.224
13.5 | 1.271 | 0.02046 | -0.152 | 62.119
14 | 1.214 | 0.02173 | -0.152 | 55.865
14.5 | 1.149 | 0.02424 | -0.152 | 47.421

## 140. Re 18M Mach 0.10 (2)
BIGFOIL.COM POLAR EXPORT
NACA64A712
NACA64A712 |  |  |  | Cl Max: | 2.006 | at alpha= | 20 | deg
XFOIL ncrit=9 |  |  |  | L/D Max: | 159.732 | at alpha= | 1.5 | deg
Re: | 18000000 |  |  | Cd Min: | 0.05814 | at alpha= | 20 | deg
Mach: | 0.1 |  |  | Cl=0 at alpha= | -5.6103 | deg
|  |  |  | @ Cl=0.1, Cd= | 0.004787
|  |  |  | @ Cl=0.4, Cd= | 0.0045738
|  |  |  | @ Cl=0.6, Cd= | 0.0045622
alpha (deg) | Cl | Cd | Cm | Cl/Cd
-19.5 | -1.2906 | 0.04014 | -0.1246 | -32.1525
-19 | -1.3122 | 0.0314 | -0.1319 | -41.7898
-18.5 | -1.3176 | 0.02519 | -0.1371 | -52.3065
-18 | -1.3127 | 0.02165 | -0.1382 | -60.6328
-17.5 | -1.2844 | 0.01947 | -0.1372 | -65.9682
-17 | -1.2451 | 0.01784 | -0.1367 | -69.7926
-16.5 | -1.2036 | 0.01622 | -0.1363 | -74.2047
-16 | -1.1624 | 0.0144 | -0.1357 | -80.7222
-15.5 | -1.1145 | 0.01325 | -0.1353 | -84.1132
-15 | -1.0638 | 0.01233 | -0.1351 | -86.2774
-14.5 | -1.0112 | 0.01155 | -0.135 | -87.5498
-14 | -0.9576 | 0.01084 | -0.1351 | -88.3395
-13.5 | -0.9047 | 0.01005 | -0.135 | -90.0199
-13 | -0.8518 | 0.00929 | -0.1349 | -91.69
-12.5 | -0.7966 | 0.00875 | -0.135 | -91.04
-12 | -0.7399 | 0.00829 | -0.1354 | -89.2521
-11.5 | -0.6825 | 0.00787 | -0.1359 | -86.7217
-11 | -0.6256 | 0.00748 | -0.1363 | -83.6364
-10.5 | -0.5659 | 0.00713 | -0.1372 | -79.3689
-10 | -0.4891 | 0.00678 | -0.1421 | -72.1386
-9.5 | -0.4261 | 0.00642 | -0.1439 | -66.3707
-9 | -0.3671 | 0.00615 | -0.1447 | -59.6911
-8.5 | -0.3114 | 0.00587 | -0.1448 | -53.0494
-8 | -0.2561 | 0.00568 | -0.1447 | -45.088
-7.5 | -0.2017 | 0.00553 | -0.1445 | -36.4738
-7 | -0.1478 | 0.00538 | -0.1441 | -27.4721
-6.5 | -0.0951 | 0.00518 | -0.1435 | -18.3591
-6 | -0.0417 | 0.00506 | -0.1429 | -8.2411
-5.5 | 0.0118 | 0.00497 | -0.1425 | 2.3742
-5 | 0.0646 | 0.00484 | -0.1418 | 13.3471
-4.5 | 0.118 | 0.00476 | -0.1413 | 24.7899
-4 | 0.1716 | 0.0047 | -0.1409 | 36.5106
-3 | 0.2778 | 0.00459 | -0.1397 | 60.5229
-2.5 | 0.3298 | 0.00457 | -0.1389 | 72.1663
-2 | 0.3805 | 0.00457 | -0.1378 | 83.2604
-1.5 | 0.4318 | 0.00458 | -0.1369 | 94.2795
-1 | 0.4824 | 0.00458 | -0.1358 | 105.3275
-0.5 | 0.5328 | 0.00457 | -0.1347 | 116.5864
0 | 0.5817 | 0.00457 | -0.1333 | 127.2867
0.5 | 0.6288 | 0.00455 | -0.1315 | 138.1978
1 | 0.6754 | 0.00445 | -0.1296 | 151.7753
1.5 | 0.7156 | 0.00448 | -0.1263 | 159.7321
2 | 0.7503 | 0.00486 | -0.1219 | 154.3827
2.5 | 0.793 | 0.00513 | -0.1193 | 154.5809
3 | 0.8326 | 0.00551 | -0.116 | 151.1071
3.5 | 0.8712 | 0.00616 | -0.1127 | 141.4286
4 | 0.9324 | 0.00665 | -0.1146 | 140.2105
4.5 | 1.0101 | 0.00724 | -0.1204 | 139.5166
5 | 1.1037 | 0.0078 | -0.1298 | 141.5
5.5 | 1.1602 | 0.00814 | -0.1305 | 142.5307
6 | 1.2092 | 0.00859 | -0.1295 | 140.7683
6.5 | 1.2586 | 0.00897 | -0.1286 | 140.3122
7 | 1.3071 | 0.00936 | -0.1276 | 139.6474
7.5 | 1.3547 | 0.00976 | -0.1264 | 138.8012
8 | 1.4012 | 0.01015 | -0.125 | 138.0493
8.5 | 1.4451 | 0.01063 | -0.1232 | 135.9454
9 | 1.4888 | 0.01111 | -0.1214 | 134.0054
9.5 | 1.5307 | 0.01165 | -0.1194 | 131.3906
10 | 1.5722 | 0.01228 | -0.1174 | 128.0293
11 | 1.6623 | 0.01366 | -0.1156 | 121.6911
11.5 | 1.6969 | 0.01451 | -0.1125 | 116.9469
12 | 1.7297 | 0.01548 | -0.1093 | 111.7377
12.5 | 1.7597 | 0.01663 | -0.1058 | 105.8148
13 | 1.7879 | 0.0179 | -0.1022 | 99.8827
13.5 | 1.8165 | 0.01921 | -0.0988 | 94.5601
14 | 1.8431 | 0.02065 | -0.0953 | 89.2542
14.5 | 1.8683 | 0.02225 | -0.0919 | 83.9685
15 | 1.8884 | 0.02422 | -0.088 | 77.9686
15.5 | 1.9108 | 0.02615 | -0.0846 | 73.0707
16 | 1.9266 | 0.02865 | -0.0808 | 67.2461
17.5 | 1.9688 | 0.03744 | -0.0711 | 52.5855
18 | 1.9812 | 0.04081 | -0.0685 | 48.5469
18.5 | 1.9923 | 0.04444 | -0.0662 | 44.8312
19 | 2.0037 | 0.04812 | -0.0642 | 41.6397
19.5 | 2.0021 | 0.05332 | -0.062 | 37.5488
20 | 2.006 | 0.05814 | -0.0605 | 34.5029

## 141. Re 18M Mach 0.25 (1)
BIGFOIL.COM POLAR EXPORT
NACA64A712
NACA64A712 |  |  |  | Cl Max: | 1.525 | at alpha= | 8.5 | deg
JavaFoil+Calcfoil stall+Eppler ext transition |  |  |  | L/D Max: | 143.776 | at alpha= | 2.5 | deg
Re: | 18000000 |  |  | Cd Min: | 0.00546 | at alpha= | -0.5 | deg
Mach: | 0.25 |  |  | Cl=0 at alpha= | -5.6 | deg
|  |  |  | @ Cl=0.1, Cd= | 0.0060648
|  |  |  | @ Cl=0.4, Cd= | 0.0055846
|  |  |  | @ Cl=0.6, Cd= | 0.0055185
alpha (deg) | Cl | Cd | Cm | Cl/Cd
-14.5 | -0.243 | 0.10191 | -0.06 | -2.388
-14 | -0.276 | 0.09645 | -0.06 | -2.86
-13.5 | -0.303 | 0.09355 | -0.059 | -3.24
-13 | -0.325 | 0.08599 | -0.061 | -3.785
-12.5 | -0.342 | 0.08074 | -0.061 | -4.236
-12 | -0.353 | 0.07681 | -0.062 | -4.589
-11.5 | -0.357 | 0.07058 | -0.066 | -5.064
-11 | -0.355 | 0.06705 | -0.065 | -5.291
-10.5 | -0.347 | 0.06101 | -0.07 | -5.691
-10 | -0.335 | 0.05301 | -0.08 | -6.325
-9.5 | -0.365 | 0.01105 | -0.122 | -33.016
-9 | -0.35 | 0.00735 | -0.13 | -47.604
-8.5 | -0.31 | 0.00705 | -0.131 | -43.998
-8 | -0.265 | 0.00686 | -0.131 | -38.706
-7.5 | -0.215 | 0.00672 | -0.132 | -32.045
-7 | -0.162 | 0.00656 | -0.133 | -24.659
-6.5 | -0.106 | 0.00643 | -0.134 | -16.452
-6 | -0.048 | 0.00632 | -0.134 | -7.579
-5.5 | 0.012 | 0.00619 | -0.135 | 1.868
-5 | 0.072 | 0.00611 | -0.136 | 11.826
-4.5 | 0.134 | 0.00601 | -0.137 | 22.255
-4 | 0.196 | 0.00595 | -0.137 | 32.888
-3.5 | 0.258 | 0.00556 | -0.138 | 46.439
-3 | 0.321 | 0.00557 | -0.139 | 57.541
-2.5 | 0.383 | 0.00559 | -0.139 | 68.596
-2 | 0.446 | 0.00557 | -0.14 | 80.019
-1.5 | 0.509 | 0.00555 | -0.141 | 91.688
-1 | 0.571 | 0.00557 | -0.142 | 102.502
-0.5 | 0.633 | 0.00546 | -0.142 | 115.932
0 | 0.694 | 0.00572 | -0.143 | 121.327
0.5 | 0.756 | 0.00592 | -0.144 | 127.701
1 | 0.818 | 0.0061 | -0.144 | 134.093
1.5 | 0.88 | 0.00632 | -0.145 | 139.271
2 | 0.941 | 0.0066 | -0.146 | 142.643
2.5 | 1.003 | 0.00697 | -0.147 | 143.776
3 | 1.06 | 0.00745 | -0.147 | 142.18
3.5 | 1.119 | 0.00783 | -0.148 | 142.825
4 | 1.177 | 0.00853 | -0.149 | 138.017
4.5 | 1.233 | 0.00908 | -0.149 | 135.831
5 | 1.287 | 0.00959 | -0.15 | 134.219
5.5 | 1.339 | 0.01011 | -0.151 | 132.424
6 | 1.387 | 0.01059 | -0.151 | 131.003
6.5 | 1.43 | 0.01113 | -0.152 | 128.44
7 | 1.467 | 0.01162 | -0.152 | 126.258
7.5 | 1.494 | 0.01115 | -0.153 | 134.003
8 | 1.515 | 0.01241 | -0.153 | 122.084
8.5 | 1.525 | 0.01306 | -0.153 | 116.749
9 | 1.518 | 0.0139 | -0.154 | 109.224
9.5 | 1.498 | 0.01463 | -0.154 | 102.432
10 | 1.465 | 0.01535 | -0.154 | 95.414
10.5 | 1.417 | 0.01628 | -0.155 | 87.047
11 | 1.354 | 0.0176 | -0.155 | 76.95
11.5 | 1.279 | 0.0185 | -0.155 | 69.101
12 | 1.19 | 0.01968 | -0.155 | 60.483
12.5 | 1.085 | 0.02229 | -0.155 | 48.685
13 | 0.972 | 0.02508 | -0.154 | 38.746
13.5 | 0.86 | 0.02591 | -0.154 | 33.194

## 142. Re 18M Mach 0.25 (2)
BIGFOIL.COM POLAR EXPORT
NACA64A712
NACA64A712 |  |  |  | Cl Max: | 1.9394 | at alpha= | 17 | deg
XFOIL ncrit=9 |  |  |  | L/D Max: | 165.518 | at alpha= | 1.5 | deg
Re: | 18000000 |  |  | Cd Min: | 0.20823 | at alpha= | -19.5 | deg
Mach: | 0.25 |  |  | Cl=0 at alpha= | -5.5731 | deg
|  |  |  | @ Cl=0.1, Cd= | 0.0048633
|  |  |  | @ Cl=0.4, Cd= | 0.0045738
|  |  |  | @ Cl=0.6, Cd= | 0.0045669
alpha (deg) | Cl | Cd | Cm | Cl/Cd
-19.5 | -0.4571 | 0.20823 | -0.0309 | -2.1952
-19 | -0.4538 | 0.19547 | -0.0359 | -2.3216
-18.5 | -0.4356 | 0.1894 | -0.04 | -2.2999
-18 | -0.4203 | 0.18219 | -0.0442 | -2.3069
-17.5 | -0.4404 | 0.16432 | -0.0512 | -2.6801
-17 | -0.426 | 0.15759 | -0.0552 | -2.7032
-16.5 | -0.4355 | 0.14509 | -0.0612 | -3.0016
-16 | -0.4665 | 0.12878 | -0.0695 | -3.6225
-15.5 | -0.9875 | 0.03757 | -0.1409 | -26.2843
-15 | -1.0188 | 0.02725 | -0.1525 | -37.3872
-14.5 | -1.0384 | 0.02027 | -0.1545 | -51.2284
-14 | -1.0075 | 0.01634 | -0.1535 | -61.6585
-13.5 | -0.9605 | 0.0139 | -0.1521 | -69.1007
-13 | -0.9066 | 0.01223 | -0.1506 | -74.1292
-12.5 | -0.8486 | 0.01101 | -0.1493 | -77.0754
-12 | -0.7886 | 0.01001 | -0.1484 | -78.7812
-11.5 | -0.7285 | 0.00906 | -0.1476 | -80.4084
-11 | -0.6674 | 0.00839 | -0.1468 | -79.5471
-10.5 | -0.6039 | 0.00786 | -0.1466 | -76.8321
-10 | -0.5346 | 0.00739 | -0.1478 | -72.341
-9.5 | -0.4538 | 0.00696 | -0.1517 | -65.2011
-9 | -0.3894 | 0.00658 | -0.1522 | -59.1793
-8.5 | -0.3305 | 0.00617 | -0.1517 | -53.5656
-8 | -0.2724 | 0.0059 | -0.1511 | -46.1695
-7.5 | -0.2152 | 0.00568 | -0.1504 | -37.8873
-7 | -0.1584 | 0.00551 | -0.1496 | -28.7477
-6.5 | -0.1025 | 0.00533 | -0.1487 | -19.2308
-6 | -0.0473 | 0.00515 | -0.1478 | -9.1845
-5.5 | 0.0081 | 0.00503 | -0.147 | 1.6103
-5 | 0.0634 | 0.00492 | -0.1462 | 12.8862
-4 | 0.1732 | 0.00475 | -0.1446 | 36.4632
-3 | 0.2833 | 0.00463 | -0.1433 | 61.1879
-2.5 | 0.3372 | 0.00458 | -0.1424 | 73.6245
-2 | 0.3901 | 0.00457 | -0.1414 | 85.3611
-1.5 | 0.4425 | 0.00459 | -0.1403 | 96.4052
-1 | 0.4942 | 0.00458 | -0.139 | 107.9039
-0.5 | 0.5458 | 0.00457 | -0.1377 | 119.4311
0 | 0.5967 | 0.00457 | -0.1363 | 130.5689
1.5 | 0.7349 | 0.00444 | -0.1291 | 165.518
2 | 0.7695 | 0.00479 | -0.1242 | 160.6472
2.5 | 0.8103 | 0.00497 | -0.1207 | 163.0382
3 | 0.85 | 0.00547 | -0.117 | 155.3931
3.5 | 0.8984 | 0.00631 | -0.1157 | 142.3772
4 | 0.9745 | 0.0069 | -0.1206 | 141.2319
4.5 | 1.071 | 0.00758 | -0.1301 | 141.2929
5 | 1.1296 | 0.00804 | -0.1307 | 140.4975
5.5 | 1.1842 | 0.0084 | -0.1302 | 140.9762
6 | 1.2347 | 0.00889 | -0.129 | 138.8864
6.5 | 1.2848 | 0.00932 | -0.1276 | 137.8541
7 | 1.3338 | 0.00975 | -0.1259 | 136.8
7.5 | 1.3809 | 0.01025 | -0.1239 | 134.722
8 | 1.4279 | 0.01073 | -0.122 | 133.0755
8.5 | 1.4718 | 0.01135 | -0.1194 | 129.674
9 | 1.5162 | 0.01196 | -0.117 | 126.7726
9.5 | 1.5566 | 0.01275 | -0.114 | 122.0863
10 | 1.5997 | 0.01352 | -0.1115 | 118.321
10.5 | 1.6334 | 0.01433 | -0.1073 | 113.9846
11 | 1.6895 | 0.0154 | -0.1079 | 109.7078
11.5 | 1.7213 | 0.01671 | -0.1037 | 103.0102
12 | 1.752 | 0.01813 | -0.0995 | 96.6354
12.5 | 1.7826 | 0.01962 | -0.0954 | 90.8563
13 | 1.8111 | 0.02128 | -0.0912 | 85.1081
13.5 | 1.8362 | 0.02326 | -0.0868 | 78.9424
14 | 1.8577 | 0.02556 | -0.0823 | 72.68
14.5 | 1.879 | 0.02805 | -0.078 | 66.9875
15 | 1.8951 | 0.03107 | -0.0736 | 60.9945
15.5 | 1.9124 | 0.0342 | -0.0698 | 55.9181
16 | 1.9247 | 0.03791 | -0.066 | 50.7702
16.5 | 1.9307 | 0.04236 | -0.0622 | 45.5784
17 | 1.9394 | 0.04683 | -0.0593 | 41.4136
17.5 | 1.9332 | 0.05289 | -0.0562 | 36.5513
18 | 1.9355 | 0.05848 | -0.0542 | 33.0968
18.5 | 1.9294 | 0.06512 | -0.0526 | 29.6284
19 | 1.9231 | 0.07214 | -0.0517 | 26.6579
19.5 | 1.887 | 0.08282 | -0.0518 | 22.7844
20 | 1.8658 | 0.09232 | -0.0528 | 20.2101

## 143. Re 18M Mach 0.50 (1)
BIGFOIL.COM POLAR EXPORT
NACA64A712
NACA64A712 |  |  |  | Cl Max: | 1.497 | at alpha= | 6.5 | deg
JavaFoil+Calcfoil stall+Eppler ext transition |  |  |  | L/D Max: | 144.809 | at alpha= | 2 | deg
Re: | 18000000 |  |  | Cd Min: | 0.00573 | at alpha= | -0.5 | deg
Mach: | 0.5 |  |  | Cl=0 at alpha= | -5.5968 | deg
|  |  |  | @ Cl=0.1, Cd= | 0.0064206
|  |  |  | @ Cl=0.4, Cd= | 0.006064
|  |  |  | @ Cl=0.6, Cd= | 0.0057635
alpha (deg) | Cl | Cd | Cm | Cl/Cd
-20 | -0.798 | 0.1645 | -0.074 | -4.853
-19.5 | -0.77 | 0.15821 | -0.073 | -4.87
-19 | -0.743 | 0.15182 | -0.073 | -4.895
-18.5 | -0.716 | 0.14303 | -0.074 | -5.007
-18 | -0.689 | 0.13317 | -0.075 | -5.174
-17.5 | -0.661 | 0.13022 | -0.074 | -5.077
-17 | -0.633 | 0.12475 | -0.074 | -5.077
-16.5 | -0.606 | 0.11993 | -0.074 | -5.05
-16 | -0.581 | 0.10413 | -0.078 | -5.576
-15.5 | -0.555 | 0.09604 | -0.081 | -5.774
-15 | -0.533 | 0.08254 | -0.089 | -6.455
-14.5 | -0.494 | 0.10126 | -0.072 | -4.883
-14 | -0.467 | 0.09458 | -0.074 | -4.941
-13.5 | -0.441 | 0.08416 | -0.078 | -5.244
-13 | -0.415 | 0.07607 | -0.083 | -5.461
-12.5 | -0.388 | 0.07096 | -0.085 | -5.473
-12 | -0.365 | 0.06097 | -0.094 | -5.981
-11.5 | -0.329 | 0.07035 | -0.078 | -4.682
-11 | -0.301 | 0.07032 | -0.073 | -4.274
-10.5 | -0.273 | 0.06414 | -0.076 | -4.261
-10 | -0.247 | 0.05754 | -0.082 | -4.287
-9.5 | -0.221 | 0.0494 | -0.093 | -4.481
-9 | -0.211 | 0.02173 | -0.126 | -9.692
-8.5 | -0.162 | 0.0521 | -0.076 | -3.105
-8 | -0.133 | 0.05133 | -0.071 | -2.601
-7.5 | -0.106 | 0.04706 | -0.075 | -2.251
-7 | -0.106 | 0.04177 | -0.085 | -2.546
-6.5 | -0.104 | 0.00703 | -0.149 | -14.779
-6 | -0.05 | 0.0068 | -0.15 | -7.33
-5.5 | 0.012 | 0.00666 | -0.151 | 1.862
-5 | 0.079 | 0.00647 | -0.152 | 12.17
-4.5 | 0.147 | 0.00631 | -0.153 | 23.331
-4 | 0.217 | 0.00619 | -0.153 | 35.07
-3.5 | 0.287 | 0.00613 | -0.154 | 46.843
-3 | 0.358 | 0.00607 | -0.155 | 58.887
-2.5 | 0.428 | 0.00606 | -0.156 | 70.611
-2 | 0.498 | 0.00575 | -0.157 | 86.51
-1.5 | 0.569 | 0.00575 | -0.158 | 98.885
-1 | 0.638 | 0.00578 | -0.158 | 110.442
-0.5 | 0.707 | 0.00573 | -0.159 | 123.506
0 | 0.776 | 0.00602 | -0.16 | 129.048
0.5 | 0.846 | 0.00629 | -0.161 | 134.492
1 | 0.915 | 0.00657 | -0.162 | 139.093
1.5 | 0.983 | 0.00689 | -0.162 | 142.781
2 | 1.052 | 0.00727 | -0.163 | 144.809
2.5 | 1.121 | 0.00782 | -0.164 | 143.344
3 | 1.183 | 0.00848 | -0.165 | 139.48
3.5 | 1.248 | 0.00905 | -0.165 | 137.892
4 | 1.31 | 0.01007 | -0.166 | 130.075
4.5 | 1.368 | 0.01094 | -0.167 | 125.043
5 | 1.418 | 0.01014 | -0.167 | 139.805
5.5 | 1.461 | 0.01217 | -0.167 | 120.105
6 | 1.492 | 0.0129 | -0.168 | 115.603
6.5 | 1.497 | 0.01371 | -0.168 | 109.238
7 | 1.461 | 0.01466 | -0.169 | 99.671
7.5 | 1.303 | 0.01628 | -0.169 | 80.021
8 | 0.91 | 0.01814 | -0.169 | 50.152
8.5 | 0.943 | 0.01799 | -0.17 | 52.406
9 | 0.973 | 0.01982 | -0.17 | 49.1
9.5 | 1.005 | 0.01936 | -0.171 | 51.936
10 | 1.035 | 0.02108 | -0.171 | 49.114
10.5 | 1.06 | 0.02403 | -0.17 | 44.094
11 | 1.097 | 0.02249 | -0.172 | 48.757
11.5 | 1.122 | 0.0254 | -0.171 | 44.152

## 144. Re 18M Mach 0.50 (2)
BIGFOIL.COM POLAR EXPORT
NACA64A712
NACA64A712 |  |  |  | Cl Max: | 1.6474 | at alpha= | 9.5 | deg
XFOIL ncrit=9 |  |  |  | L/D Max: | 185.396 | at alpha= | 2.5 | deg
Re: | 18000000 |  |  | Cd Min: | 0.07335 | at alpha= | 12.5 | deg
Mach: | 0.5 |  |  | Cl=0 at alpha= | -99 | deg
|  |  |  | @ Cl=0.1, Cd= | 0.00464
|  |  |  | @ Cl=0.4, Cd= | 0.00464
|  |  |  | @ Cl=0.6, Cd= | 0.00464
alpha (deg) | Cl | Cd | Cm | Cl/Cd
0 | 0.6478 | 0.00464 | -0.1463 | 139.6121
0.5 | 0.6927 | 0.00457 | -0.1416 | 151.5755
1 | 0.7407 | 0.00448 | -0.1378 | 165.3348
2 | 0.8485 | 0.00459 | -0.1327 | 184.8584
2.5 | 0.914 | 0.00493 | -0.1329 | 185.3955
3 | 0.9768 | 0.00588 | -0.133 | 166.1224
3.5 | 1.0672 | 0.00715 | -0.1394 | 149.2587
4 | 1.1252 | 0.00791 | -0.1379 | 142.2503
4.5 | 1.1741 | 0.0088 | -0.1345 | 133.4205
5 | 1.2254 | 0.00958 | -0.1313 | 127.9123
5.5 | 1.2791 | 0.01029 | -0.1283 | 124.3052
6 | 1.3268 | 0.01126 | -0.1242 | 117.833
6.5 | 1.3794 | 0.01211 | -0.1207 | 113.9059
7 | 1.4307 | 0.01307 | -0.1169 | 109.4644
7.5 | 1.4816 | 0.01412 | -0.1128 | 104.9292
8 | 1.5309 | 0.01532 | -0.1083 | 99.9282
8.5 | 1.5776 | 0.01675 | -0.1032 | 94.1851
9 | 1.6211 | 0.01847 | -0.0975 | 87.7694
9.5 | 1.6474 | 0.02126 | -0.0898 | 77.4882
10 | 1.6347 | 0.02658 | -0.0794 | 61.5011
11 | 1.5813 | 0.04186 | -0.0635 | 37.7759
11.5 | 1.5463 | 0.05078 | -0.0577 | 30.451
12 | 1.5036 | 0.06142 | -0.0545 | 24.4806
12.5 | 1.4598 | 0.07335 | -0.0541 | 19.9018

## 145. Re 20M Mach 0.00 (1)
BIGFOIL.COM POLAR EXPORT
NACA64A712
NACA64A712 |  |  |  | Cl Max: | 1.539 | at alpha= | 9.5 | deg
JavaFoil+Calcfoil stall+Eppler ext transition |  |  |  | L/D Max: | 143.522 | at alpha= | 3.5 | deg
Re: | 20000000 |  |  | Cd Min: | 0.00548 | at alpha= | -3.5 | deg
Mach: | 0 |  |  | Cl=0 at alpha= | -5.5948 | deg
|  |  |  | @ Cl=0.1, Cd= | 0.005925
|  |  |  | @ Cl=0.4, Cd= | 0.0054943
|  |  |  | @ Cl=0.6, Cd= | 0.0056497
alpha (deg) | Cl | Cd | Cm | Cl/Cd
-15.5 | -0.453 | 0.10532 | -0.06 | -4.298
-15 | -0.458 | 0.10033 | -0.061 | -4.563
-14.5 | -0.461 | 0.09448 | -0.062 | -4.876
-14 | -0.461 | 0.08868 | -0.063 | -5.203
-13.5 | -0.46 | 0.08372 | -0.064 | -5.49
-13 | -0.455 | 0.07909 | -0.065 | -5.75
-12.5 | -0.447 | 0.07404 | -0.068 | -6.04
-12 | -0.437 | 0.06842 | -0.071 | -6.382
-11.5 | -0.422 | 0.06414 | -0.072 | -6.577
-11 | -0.425 | 0.03844 | -0.096 | -11.066
-10.5 | -0.467 | 0.00776 | -0.123 | -60.141
-10 | -0.434 | 0.00743 | -0.124 | -58.437
-9.5 | -0.397 | 0.00719 | -0.125 | -55.308
-9 | -0.357 | 0.00695 | -0.126 | -51.302
-8.5 | -0.312 | 0.00675 | -0.126 | -46.228
-8 | -0.264 | 0.00661 | -0.127 | -39.96
-7.5 | -0.213 | 0.00649 | -0.128 | -32.782
-7 | -0.159 | 0.00637 | -0.129 | -24.946
-6.5 | -0.104 | 0.00626 | -0.129 | -16.56
-6 | -0.047 | 0.00615 | -0.13 | -7.602
-5.5 | 0.011 | 0.00608 | -0.131 | 1.852
-5 | 0.07 | 0.00597 | -0.131 | 11.759
-4.5 | 0.13 | 0.00588 | -0.132 | 22.077
-4 | 0.19 | 0.00551 | -0.133 | 34.473
-3.5 | 0.25 | 0.00548 | -0.134 | 45.667
-3 | 0.311 | 0.00548 | -0.134 | 56.725
-2.5 | 0.371 | 0.00548 | -0.135 | 67.754
-2 | 0.432 | 0.00551 | -0.136 | 78.277
-1.5 | 0.493 | 0.00552 | -0.136 | 89.224
-1 | 0.553 | 0.00554 | -0.137 | 99.657
-0.5 | 0.613 | 0.00568 | -0.138 | 107.861
0 | 0.672 | 0.00578 | -0.139 | 116.384
0.5 | 0.732 | 0.00595 | -0.139 | 123.058
1 | 0.792 | 0.00614 | -0.14 | 129.015
1.5 | 0.852 | 0.00629 | -0.141 | 135.427
2 | 0.911 | 0.00649 | -0.141 | 140.424
2.5 | 0.971 | 0.00686 | -0.142 | 141.611
3 | 1.026 | 0.00723 | -0.143 | 142.048
3.5 | 1.084 | 0.00755 | -0.143 | 143.522
4 | 1.14 | 0.00813 | -0.144 | 140.272
4.5 | 1.195 | 0.00858 | -0.145 | 139.374
5 | 1.249 | 0.00901 | -0.145 | 138.638
5.5 | 1.301 | 0.00944 | -0.146 | 137.734
6 | 1.349 | 0.00991 | -0.146 | 136.104
6.5 | 1.394 | 0.01033 | -0.147 | 134.933
7 | 1.435 | 0.01073 | -0.148 | 133.712
7.5 | 1.472 | 0.01122 | -0.148 | 131.169
8 | 1.504 | 0.01172 | -0.149 | 128.313
8.5 | 1.525 | 0.0112 | -0.149 | 136.116
9 | 1.536 | 0.01256 | -0.149 | 122.335
9.5 | 1.539 | 0.0131 | -0.15 | 117.503
10 | 1.535 | 0.0137 | -0.15 | 112.068
10.5 | 1.524 | 0.01435 | -0.15 | 106.166
11 | 1.505 | 0.0151 | -0.151 | 99.673
11.5 | 1.479 | 0.01576 | -0.151 | 93.806
12 | 1.446 | 0.01663 | -0.151 | 86.951
12.5 | 1.407 | 0.01761 | -0.151 | 79.943
13 | 1.364 | 0.01859 | -0.152 | 73.383
13.5 | 1.317 | 0.01958 | -0.152 | 67.286
14 | 1.267 | 0.02068 | -0.152 | 61.24
14.5 | 1.212 | 0.02231 | -0.152 | 54.323

## 146. Re 20M Mach 0.00 (2)
BIGFOIL.COM POLAR EXPORT
NACA64A712
NACA64A712 |  |  |  | Cl Max: | 2.0288 | at alpha= | 20 | deg
XFOIL ncrit=9 |  |  |  | L/D Max: | 151.709 | at alpha= | 1.5 | deg
Re: | 20000000 |  |  | Cd Min: | 0.05267 | at alpha= | 20 | deg
Mach: | 0 |  |  | Cl=0 at alpha= | -5.6112 | deg
|  |  |  | @ Cl=0.1, Cd= | 0.0047165
|  |  |  | @ Cl=0.4, Cd= | 0.0045588
|  |  |  | @ Cl=0.6, Cd= | 0.0045655
alpha (deg) | Cl | Cd | Cm | Cl/Cd
-20 | -1.3881 | 0.03095 | -0.1276 | -44.8498
-19.5 | -1.3888 | 0.02551 | -0.1317 | -54.4414
-19 | -1.381 | 0.02176 | -0.1346 | -63.4651
-18.5 | -1.3614 | 0.01982 | -0.1326 | -68.6882
-18 | -1.3265 | 0.01811 | -0.1322 | -73.2468
-17.5 | -1.2874 | 0.01659 | -0.1319 | -77.601
-17 | -1.2434 | 0.01542 | -0.1317 | -80.6355
-16.5 | -1.1998 | 0.01413 | -0.1314 | -84.9115
-16 | -1.1543 | 0.01293 | -0.1312 | -89.273
-15.5 | -1.1046 | 0.01213 | -0.1312 | -91.0635
-15 | -1.0535 | 0.01141 | -0.1314 | -92.3313
-14.5 | -1.0011 | 0.01078 | -0.1316 | -92.8664
-14 | -0.9488 | 0.01013 | -0.1318 | -93.6624
-13.5 | -0.8972 | 0.00941 | -0.1318 | -95.3454
-13 | -0.8443 | 0.00879 | -0.132 | -96.0523
-12.5 | -0.7893 | 0.00834 | -0.1324 | -94.6403
-12 | -0.7333 | 0.00793 | -0.133 | -92.4716
-11.5 | -0.6779 | 0.00754 | -0.1334 | -89.9072
-11 | -0.6213 | 0.00719 | -0.134 | -86.4117
-9.5 | -0.4196 | 0.00626 | -0.143 | -67.0288
-9 | -0.3627 | 0.00601 | -0.1436 | -60.3494
-8.5 | -0.3083 | 0.00575 | -0.1436 | -53.6174
-8 | -0.254 | 0.00558 | -0.1436 | -45.5197
-7.5 | -0.2003 | 0.00544 | -0.1433 | -36.8199
-7 | -0.1468 | 0.0053 | -0.143 | -27.6981
-6.5 | -0.0947 | 0.00511 | -0.1424 | -18.5323
-6 | -0.0416 | 0.00499 | -0.1419 | -8.3367
-5.5 | 0.0119 | 0.00489 | -0.1416 | 2.4335
-5 | 0.0647 | 0.00477 | -0.141 | 13.5639
-4.5 | 0.1175 | 0.00469 | -0.1405 | 25.0533
-4 | 0.1705 | 0.00464 | -0.14 | 36.7457
-3.5 | 0.2233 | 0.0046 | -0.1395 | 48.5435
-3 | 0.2756 | 0.00456 | -0.1388 | 60.4386
-2.5 | 0.3272 | 0.00454 | -0.138 | 72.0705
-2 | 0.3776 | 0.00455 | -0.137 | 82.989
-1.5 | 0.4285 | 0.00457 | -0.136 | 93.7637
-1 | 0.4794 | 0.00456 | -0.1351 | 105.1316
-0.5 | 0.5298 | 0.00454 | -0.134 | 116.696
0 | 0.5787 | 0.00457 | -0.1327 | 126.6302
0.5 | 0.6255 | 0.00456 | -0.1309 | 137.1711
1 | 0.6721 | 0.00448 | -0.129 | 150.0223
1.5 | 0.71 | 0.00468 | -0.1254 | 151.7094
2.5 | 0.7853 | 0.00525 | -0.1181 | 149.581
3 | 0.8298 | 0.00555 | -0.1159 | 149.5135
3.5 | 0.8654 | 0.00615 | -0.112 | 140.7154
4.5 | 0.9968 | 0.00713 | -0.118 | 139.8036
5 | 1.099 | 0.00766 | -0.1296 | 143.4726
5.5 | 1.1579 | 0.00798 | -0.1309 | 145.1003
6 | 1.2098 | 0.00842 | -0.1307 | 143.6817
6.5 | 1.2584 | 0.00879 | -0.1298 | 143.1627
7 | 1.3063 | 0.00915 | -0.1287 | 142.765
7.5 | 1.3536 | 0.00954 | -0.1276 | 141.8868
8 | 1.4007 | 0.0099 | -0.1264 | 141.4848
8.5 | 1.4446 | 0.01036 | -0.1247 | 139.4402
9 | 1.4883 | 0.01079 | -0.123 | 137.9333
9.5 | 1.5301 | 0.0113 | -0.1211 | 135.4071
10 | 1.5701 | 0.0119 | -0.1189 | 131.9412
11 | 1.6635 | 0.0131 | -0.1181 | 126.9847
11.5 | 1.698 | 0.01388 | -0.1151 | 122.3343
12 | 1.7309 | 0.01479 | -0.112 | 117.0318
12.5 | 1.7614 | 0.01582 | -0.1087 | 111.3401
13 | 1.7906 | 0.01698 | -0.1053 | 105.4535
13.5 | 1.8196 | 0.01816 | -0.102 | 100.1982
14 | 1.8476 | 0.01945 | -0.0988 | 94.9923
14.5 | 1.8733 | 0.02088 | -0.0955 | 89.7174
15 | 1.8955 | 0.0226 | -0.0918 | 83.8717
15.5 | 1.9185 | 0.02431 | -0.0885 | 78.9181
16 | 1.9352 | 0.02657 | -0.0847 | 72.834
17.5 | 1.981 | 0.03443 | -0.075 | 57.537
18 | 1.9956 | 0.03732 | -0.0723 | 53.4727
18.5 | 2.0079 | 0.04058 | -0.0699 | 49.48
19 | 2.0196 | 0.04403 | -0.0677 | 45.8687
19.5 | 2.0238 | 0.04828 | -0.0654 | 41.918
20 | 2.0288 | 0.05267 | -0.0637 | 38.5191

## 147. Re 20M Mach 0.10 (1)
BIGFOIL.COM POLAR EXPORT
NACA64A712
NACA64A712 |  |  |  | Cl Max: | 1.536 | at alpha= | 9 | deg
JavaFoil+Calcfoil stall+Eppler ext transition |  |  |  | L/D Max: | 143.615 | at alpha= | 3.5 | deg
Re: | 20000000 |  |  | Cd Min: | 0.00548 | at alpha= | -3.5 | deg
Mach: | 0.1 |  |  | Cl=0 at alpha= | -5.5948 | deg
|  |  |  | @ Cl=0.1, Cd= | 0.005945
|  |  |  | @ Cl=0.4, Cd= | 0.0054977
|  |  |  | @ Cl=0.6, Cd= | 0.0056507
alpha (deg) | Cl | Cd | Cm | Cl/Cd
-15.5 | -0.426 | 0.10769 | -0.059 | -3.954
-15 | -0.434 | 0.10167 | -0.06 | -4.265
-14.5 | -0.439 | 0.09635 | -0.061 | -4.56
-14 | -0.443 | 0.08998 | -0.062 | -4.923
-13.5 | -0.444 | 0.0849 | -0.063 | -5.226
-13 | -0.441 | 0.08053 | -0.064 | -5.482
-12.5 | -0.436 | 0.07497 | -0.067 | -5.818
-12 | -0.428 | 0.06972 | -0.069 | -6.134
-11.5 | -0.415 | 0.06535 | -0.071 | -6.348
-11 | -0.416 | 0.04273 | -0.094 | -9.73
-10.5 | -0.463 | 0.00795 | -0.124 | -58.226
-10 | -0.432 | 0.00749 | -0.125 | -57.672
-9.5 | -0.396 | 0.00724 | -0.126 | -54.752
-9 | -0.356 | 0.007 | -0.126 | -50.906
-8.5 | -0.312 | 0.0068 | -0.127 | -45.94
-8 | -0.265 | 0.00665 | -0.128 | -39.799
-7.5 | -0.213 | 0.00653 | -0.129 | -32.675
-7 | -0.159 | 0.00638 | -0.129 | -24.982
-6.5 | -0.104 | 0.00629 | -0.13 | -16.53
-6 | -0.047 | 0.00615 | -0.131 | -7.627
-5.5 | 0.011 | 0.00609 | -0.131 | 1.858
-5 | 0.07 | 0.00598 | -0.132 | 11.791
-4.5 | 0.13 | 0.00591 | -0.133 | 22.066
-4 | 0.191 | 0.00552 | -0.134 | 34.571
-3.5 | 0.251 | 0.00548 | -0.134 | 45.85
-3 | 0.312 | 0.0055 | -0.135 | 56.816
-2.5 | 0.373 | 0.00548 | -0.136 | 68.027
-2 | 0.434 | 0.00552 | -0.136 | 78.648
-1.5 | 0.495 | 0.00552 | -0.137 | 89.643
-1 | 0.555 | 0.00554 | -0.138 | 100.252
-0.5 | 0.616 | 0.00569 | -0.139 | 108.248
0 | 0.676 | 0.0058 | -0.139 | 116.44
0.5 | 0.736 | 0.00598 | -0.14 | 123.149
1 | 0.796 | 0.00615 | -0.141 | 129.495
1.5 | 0.856 | 0.00633 | -0.141 | 135.32
2 | 0.916 | 0.00651 | -0.142 | 140.766
2.5 | 0.976 | 0.00688 | -0.143 | 141.888
3 | 1.032 | 0.00725 | -0.143 | 142.277
3.5 | 1.089 | 0.00759 | -0.144 | 143.615
4 | 1.146 | 0.0082 | -0.145 | 139.75
4.5 | 1.201 | 0.00865 | -0.145 | 138.778
5 | 1.255 | 0.0091 | -0.146 | 137.944
5.5 | 1.307 | 0.00953 | -0.147 | 137.066
6 | 1.355 | 0.00997 | -0.147 | 135.883
6.5 | 1.4 | 0.0104 | -0.148 | 134.611
7 | 1.44 | 0.01081 | -0.148 | 133.229
7.5 | 1.476 | 0.01136 | -0.149 | 129.939
8 | 1.507 | 0.01186 | -0.15 | 127.129
8.5 | 1.526 | 0.01132 | -0.15 | 134.823
9 | 1.536 | 0.01263 | -0.15 | 121.586
9.5 | 1.536 | 0.01327 | -0.15 | 115.796
10 | 1.529 | 0.01393 | -0.151 | 109.75
10.5 | 1.513 | 0.01456 | -0.151 | 103.931
11 | 1.489 | 0.0153 | -0.151 | 97.365
11.5 | 1.458 | 0.01603 | -0.152 | 90.951
12 | 1.42 | 0.01694 | -0.152 | 83.8
12.5 | 1.375 | 0.01802 | -0.152 | 76.324
13 | 1.326 | 0.01902 | -0.152 | 69.689
13.5 | 1.272 | 0.02004 | -0.152 | 63.468
14 | 1.214 | 0.02136 | -0.153 | 56.852

## 148. Re 20M Mach 0.10 (2)
BIGFOIL.COM POLAR EXPORT
NACA64A712
NACA64A712 |  |  |  | Cl Max: | 2.0213 | at alpha= | 20 | deg
XFOIL ncrit=9 |  |  |  | L/D Max: | 152.393 | at alpha= | 1.5 | deg
Re: | 20000000 |  |  | Cd Min: | 0.05645 | at alpha= | 20 | deg
Mach: | 0.1 |  |  | Cl=0 at alpha= | -5.6041 | deg
|  |  |  | @ Cl=0.1, Cd= | 0.0047265
|  |  |  | @ Cl=0.4, Cd= | 0.004558
|  |  |  | @ Cl=0.6, Cd= | 0.0045639
alpha (deg) | Cl | Cd | Cm | Cl/Cd
-10 | -0.4863 | 0.00666 | -0.1428 | -73.018
-9.5 | -0.4241 | 0.00635 | -0.1444 | -66.7874
-9 | -0.3665 | 0.00609 | -0.1449 | -60.1806
-8.5 | -0.3117 | 0.00579 | -0.1448 | -53.8342
-8 | -0.2568 | 0.00561 | -0.1447 | -45.7754
-7.5 | -0.2027 | 0.00546 | -0.1443 | -37.1245
-7 | -0.1487 | 0.00532 | -0.144 | -27.9511
-6.5 | -0.096 | 0.00514 | -0.1433 | -18.677
-6 | -0.0426 | 0.005 | -0.1428 | -8.52
-5.5 | 0.0112 | 0.0049 | -0.1424 | 2.2857
-5 | 0.0645 | 0.00478 | -0.1418 | 13.4937
-4.5 | 0.1176 | 0.0047 | -0.1413 | 25.0213
-4 | 0.1709 | 0.00465 | -0.1407 | 36.7527
-3.5 | 0.2241 | 0.0046 | -0.1402 | 48.7174
-3 | 0.2768 | 0.00457 | -0.1395 | 60.5689
-2.5 | 0.3287 | 0.00454 | -0.1387 | 72.4009
-2 | 0.3795 | 0.00455 | -0.1376 | 83.4066
-1.5 | 0.4305 | 0.00457 | -0.1366 | 94.2013
-1 | 0.4816 | 0.00456 | -0.1357 | 105.614
-0.5 | 0.5322 | 0.00454 | -0.1346 | 117.2247
0 | 0.5816 | 0.00456 | -0.1333 | 127.5439
0.5 | 0.6283 | 0.00457 | -0.1314 | 137.4836
1 | 0.6752 | 0.00448 | -0.1295 | 150.7143
1.5 | 0.7132 | 0.00468 | -0.1258 | 152.3932
2 | 0.7462 | 0.00498 | -0.1211 | 149.8394
2.5 | 0.7892 | 0.00523 | -0.1185 | 150.8987
3 | 0.8316 | 0.00554 | -0.1158 | 150.1083
3.5 | 0.8691 | 0.00617 | -0.1122 | 140.859
4 | 0.9296 | 0.0066 | -0.1139 | 140.8485
4.5 | 1.0072 | 0.00718 | -0.1196 | 140.2786
5 | 1.1055 | 0.00771 | -0.1301 | 143.3852
5.5 | 1.1638 | 0.00803 | -0.1312 | 144.9315
6 | 1.2139 | 0.00847 | -0.1305 | 143.3176
6.5 | 1.2628 | 0.00884 | -0.1295 | 142.8507
7 | 1.3114 | 0.00921 | -0.1284 | 142.3887
7.5 | 1.3591 | 0.00961 | -0.1273 | 141.4256
8 | 1.4058 | 0.00999 | -0.1259 | 140.7207
8.5 | 1.4496 | 0.01046 | -0.124 | 138.5851
9 | 1.4937 | 0.01092 | -0.1223 | 136.7857
9.5 | 1.5352 | 0.01147 | -0.1202 | 133.8448
10 | 1.5756 | 0.01208 | -0.1179 | 130.4305
10.5 | 1.5811 | 0.01249 | -0.1081 | 126.5893
11 | 1.6688 | 0.01337 | -0.1167 | 124.8168
11.5 | 1.7038 | 0.01419 | -0.1137 | 120.0705
12 | 1.7355 | 0.01519 | -0.1102 | 114.2528
12.5 | 1.7657 | 0.01631 | -0.1067 | 108.2587
13 | 1.7949 | 0.01751 | -0.1032 | 102.5071
13.5 | 1.8239 | 0.01877 | -0.0998 | 97.171
14 | 1.8507 | 0.0202 | -0.0963 | 91.6188
14.5 | 1.876 | 0.02176 | -0.0928 | 86.2132
15 | 1.8952 | 0.02377 | -0.0888 | 79.7308
15.5 | 1.9179 | 0.02564 | -0.0854 | 74.8011
16 | 1.9341 | 0.0281 | -0.0815 | 68.8292
16.5 | 1.9512 | 0.03059 | -0.0781 | 63.7856
17 | 1.9675 | 0.03331 | -0.075 | 59.0663
17.5 | 1.9802 | 0.03644 | -0.072 | 54.3414
18 | 1.9942 | 0.0396 | -0.0693 | 50.3586
18.5 | 2.0054 | 0.04318 | -0.0669 | 46.4428
19 | 2.0159 | 0.04692 | -0.0648 | 42.9646
19.5 | 2.0168 | 0.05177 | -0.0626 | 38.9569
20 | 2.0213 | 0.05645 | -0.061 | 35.8069

## 149. Re 20M Mach 0.25 (1)
BIGFOIL.COM POLAR EXPORT
NACA64A712
NACA64A712 |  |  |  | Cl Max: | 1.526 | at alpha= | 8.5 | deg
JavaFoil+Calcfoil stall+Eppler ext transition |  |  |  | L/D Max: | 143.329 | at alpha= | 3.5 | deg
Re: | 20000000 |  |  | Cd Min: | 0.00551 | at alpha= | -3.5 | deg
Mach: | 0.25 |  |  | Cl=0 at alpha= | -5.6 | deg
|  |  |  | @ Cl=0.1, Cd= | 0.0059993
|  |  |  | @ Cl=0.4, Cd= | 0.0055354
|  |  |  | @ Cl=0.6, Cd= | 0.0056329
alpha (deg) | Cl | Cd | Cm | Cl/Cd
-14.5 | -0.243 | 0.10085 | -0.06 | -2.413
-14 | -0.276 | 0.0967 | -0.06 | -2.853
-13.5 | -0.303 | 0.09265 | -0.06 | -3.272
-13 | -0.326 | 0.08606 | -0.061 | -3.783
-12.5 | -0.342 | 0.0807 | -0.062 | -4.239
-12 | -0.353 | 0.0768 | -0.062 | -4.592
-11.5 | -0.358 | 0.06991 | -0.066 | -5.114
-11 | -0.355 | 0.06693 | -0.065 | -5.302
-10.5 | -0.347 | 0.06114 | -0.07 | -5.678
-10 | -0.335 | 0.05307 | -0.08 | -6.316
-9.5 | -0.383 | 0.00777 | -0.129 | -49.326
-9 | -0.35 | 0.00727 | -0.13 | -48.082
-8.5 | -0.31 | 0.00699 | -0.131 | -44.412
-8 | -0.265 | 0.00678 | -0.131 | -39.156
-7.5 | -0.215 | 0.00668 | -0.132 | -32.23
-7 | -0.162 | 0.00651 | -0.133 | -24.832
-6.5 | -0.106 | 0.00637 | -0.134 | -16.598
-6 | -0.048 | 0.00625 | -0.134 | -7.659
-5.5 | 0.012 | 0.00615 | -0.135 | 1.88
-5 | 0.072 | 0.00604 | -0.136 | 11.951
-4.5 | 0.134 | 0.00595 | -0.137 | 22.457
-4 | 0.196 | 0.00589 | -0.137 | 33.244
-3.5 | 0.258 | 0.00551 | -0.138 | 46.827
-3 | 0.321 | 0.00552 | -0.139 | 58.091
-2.5 | 0.383 | 0.00553 | -0.139 | 69.322
-2 | 0.446 | 0.00555 | -0.14 | 80.324
-1.5 | 0.509 | 0.00558 | -0.141 | 91.099
-1 | 0.571 | 0.00553 | -0.142 | 103.167
-0.5 | 0.633 | 0.00575 | -0.142 | 110.013
0 | 0.694 | 0.00587 | -0.143 | 118.383
0.5 | 0.756 | 0.00605 | -0.144 | 125.1
1 | 0.818 | 0.00622 | -0.144 | 131.435
1.5 | 0.88 | 0.00643 | -0.145 | 136.801
2 | 0.941 | 0.00666 | -0.146 | 141.399
2.5 | 1.003 | 0.00706 | -0.147 | 142.037
3 | 1.06 | 0.00745 | -0.147 | 142.162
3.5 | 1.119 | 0.00781 | -0.148 | 143.329
4 | 1.177 | 0.00844 | -0.149 | 139.387
4.5 | 1.233 | 0.00896 | -0.149 | 137.577
5 | 1.287 | 0.0095 | -0.15 | 135.538
5.5 | 1.339 | 0.00995 | -0.151 | 134.606
6 | 1.387 | 0.0104 | -0.151 | 133.38
6.5 | 1.43 | 0.01093 | -0.152 | 130.838
7 | 1.467 | 0.01147 | -0.152 | 127.931
7.5 | 1.495 | 0.01094 | -0.153 | 136.63
8 | 1.517 | 0.01079 | -0.153 | 140.541
8.5 | 1.526 | 0.01283 | -0.153 | 118.932
9 | 1.519 | 0.01358 | -0.154 | 111.882
9.5 | 1.499 | 0.01436 | -0.154 | 104.426
10 | 1.466 | 0.01508 | -0.154 | 97.212
10.5 | 1.418 | 0.01599 | -0.155 | 88.651
11 | 1.355 | 0.01722 | -0.155 | 78.657
11.5 | 1.279 | 0.01824 | -0.155 | 70.14
12 | 1.191 | 0.01932 | -0.155 | 61.65
12.5 | 1.087 | 0.02174 | -0.155 | 49.999
13 | 0.973 | 0.02435 | -0.154 | 39.969
13.5 | 0.861 | 0.02524 | -0.154 | 34.122

## 150. Re 20M Mach 0.25 (2)
BIGFOIL.COM POLAR EXPORT
NACA64A712
NACA64A712 |  |  |  | Cl Max: | 1.9545 | at alpha= | 17 | deg
XFOIL ncrit=9 |  |  |  | L/D Max: | 159.024 | at alpha= | 1.5 | deg
Re: | 20000000 |  |  | Cd Min: | 0.21457 | at alpha= | -20 | deg
Mach: | 0.25 |  |  | Cl=0 at alpha= | -5.5641 | deg
|  |  |  | @ Cl=0.1, Cd= | 0.0047789
|  |  |  | @ Cl=0.4, Cd= | 0.0045441
|  |  |  | @ Cl=0.6, Cd= | 0.0045515
alpha (deg) | Cl | Cd | Cm | Cl/Cd
-20 | -0.4754 | 0.21457 | -0.0267 | -2.2156
-19.5 | -0.458 | 0.20804 | -0.0308 | -2.2015
-19 | -0.4545 | 0.19528 | -0.0359 | -2.3274
-18 | -0.437 | 0.17664 | -0.0455 | -2.474
-17 | -0.4272 | 0.15739 | -0.0552 | -2.7143
-16.5 | -0.4157 | 0.15017 | -0.0592 | -2.7682
-16 | -0.9701 | 0.04871 | -0.1295 | -19.9158
-15.5 | -1.0214 | 0.03363 | -0.1457 | -30.3717
-15 | -1.0519 | 0.02488 | -0.1549 | -42.2789
-14.5 | -1.0472 | 0.01944 | -0.1546 | -53.8683
-14 | -1.0131 | 0.01579 | -0.1533 | -64.1609
-13.5 | -0.9654 | 0.01346 | -0.1517 | -71.7236
-13 | -0.9109 | 0.01184 | -0.1502 | -76.9341
-12.5 | -0.8522 | 0.01067 | -0.149 | -79.8688
-12 | -0.7911 | 0.0098 | -0.1481 | -80.7245
-11.5 | -0.7319 | 0.00885 | -0.147 | -82.7006
-11 | -0.6707 | 0.00817 | -0.1463 | -82.093
-10.5 | -0.6055 | 0.00766 | -0.1465 | -79.047
-9.5 | -0.4518 | 0.00681 | -0.1523 | -66.3436
-9 | -0.3888 | 0.00651 | -0.1525 | -59.7235
-8.5 | -0.3306 | 0.0061 | -0.1518 | -54.1967
-8 | -0.273 | 0.00582 | -0.1511 | -46.9072
-7.5 | -0.2161 | 0.0056 | -0.1502 | -38.5893
-6.5 | -0.1034 | 0.00528 | -0.1486 | -19.5833
-6 | -0.0483 | 0.00511 | -0.1476 | -9.4521
-5.5 | 0.0071 | 0.00497 | -0.1468 | 1.4286
-5 | 0.0629 | 0.00486 | -0.1461 | 12.9424
-4.5 | 0.1178 | 0.00474 | -0.1453 | 24.8523
-4 | 0.173 | 0.00468 | -0.1446 | 36.9658
-3 | 0.2827 | 0.00459 | -0.1432 | 61.5904
-2.5 | 0.3363 | 0.00455 | -0.1423 | 73.9121
-2 | 0.3893 | 0.00454 | -0.1412 | 85.7489
-1.5 | 0.4418 | 0.00456 | -0.1401 | 96.886
-1 | 0.4931 | 0.00457 | -0.1388 | 107.8993
-0.5 | 0.5452 | 0.00456 | -0.1376 | 119.5614
0 | 0.5964 | 0.00455 | -0.1363 | 131.0769
0.5 | 0.6431 | 0.00457 | -0.134 | 140.7221
1 | 0.6911 | 0.00449 | -0.132 | 153.9198
1.5 | 0.7331 | 0.00461 | -0.1286 | 159.0239
2 | 0.7638 | 0.00493 | -0.123 | 154.929
2.5 | 0.8044 | 0.00509 | -0.1194 | 158.0354
4 | 0.971 | 0.00686 | -0.1197 | 141.5452
4.5 | 1.0743 | 0.00748 | -0.1308 | 143.623
5 | 1.1328 | 0.00798 | -0.1313 | 141.9549
5.5 | 1.1879 | 0.00831 | -0.131 | 142.9483
6 | 1.2384 | 0.00878 | -0.1297 | 141.0478
6.5 | 1.2892 | 0.00919 | -0.1284 | 140.2829
7 | 1.3385 | 0.0096 | -0.1268 | 139.4271
7.5 | 1.3861 | 0.01007 | -0.1249 | 137.6465
8 | 1.4327 | 0.01055 | -0.1228 | 135.8009
8.5 | 1.4772 | 0.01114 | -0.1203 | 132.6032
9 | 1.5214 | 0.01174 | -0.1179 | 129.5911
9.5 | 1.5624 | 0.0125 | -0.1149 | 124.992
10 | 1.6034 | 0.0133 | -0.112 | 120.5564
11 | 1.6963 | 0.01508 | -0.1089 | 112.4867
11.5 | 1.7277 | 0.01638 | -0.1046 | 105.4762
12 | 1.7596 | 0.01771 | -0.1005 | 99.3563
12.5 | 1.7907 | 0.01916 | -0.0964 | 93.4603
13 | 1.8195 | 0.02079 | -0.0922 | 87.518
13.5 | 1.8439 | 0.02278 | -0.0876 | 80.9438
14 | 1.8654 | 0.02505 | -0.083 | 74.4671
14.5 | 1.8875 | 0.02746 | -0.0788 | 68.7363
15 | 1.9039 | 0.03041 | -0.0743 | 62.6077
15.5 | 1.9226 | 0.0334 | -0.0705 | 57.5629
16 | 1.9387 | 0.03676 | -0.0668 | 52.7394
16.5 | 1.9452 | 0.04109 | -0.063 | 47.34
17 | 1.9545 | 0.04547 | -0.0599 | 42.9844
17.5 | 1.95 | 0.05127 | -0.0567 | 38.0339
18 | 1.9543 | 0.05656 | -0.0545 | 34.5527
18.5 | 1.9493 | 0.063 | -0.0527 | 30.9413
19 | 1.943 | 0.06991 | -0.0515 | 27.7929
19.5 | 1.9085 | 0.0803 | -0.0514 | 23.7671
20 | 1.8886 | 0.08947 | -0.0521 | 21.1088

## 151. Re 20M Mach 0.50 (1)
BIGFOIL.COM POLAR EXPORT
NACA64A712
NACA64A712 |  |  |  | Cl Max: | 1.498 | at alpha= | 6.5 | deg
JavaFoil+Calcfoil stall+Eppler ext transition |  |  |  | L/D Max: | 143.591 | at alpha= | 2 | deg
Re: | 20000000 |  |  | Cd Min: | 0.00567 | at alpha= | -2.5 | deg
Mach: | 0.5 |  |  | Cl=0 at alpha= | -5.5968 | deg
|  |  |  | @ Cl=0.1, Cd= | 0.0063675
|  |  |  | @ Cl=0.4, Cd= | 0.005818
|  |  |  | @ Cl=0.6, Cd= | 0.005768
alpha (deg) | Cl | Cd | Cm | Cl/Cd
-20 | -0.798 | 0.16812 | -0.074 | -4.747
-19.5 | -0.77 | 0.16556 | -0.073 | -4.652
-19 | -0.743 | 0.15591 | -0.073 | -4.764
-18.5 | -0.716 | 0.14341 | -0.074 | -4.995
-18 | -0.689 | 0.13541 | -0.075 | -5.09
-17.5 | -0.661 | 0.13717 | -0.074 | -4.817
-17 | -0.633 | 0.13163 | -0.073 | -4.808
-16.5 | -0.606 | 0.12453 | -0.073 | -4.863
-16 | -0.579 | 0.10851 | -0.076 | -5.337
-15.5 | -0.552 | 0.10163 | -0.078 | -5.435
-15 | -0.527 | 0.09241 | -0.081 | -5.698
-14.5 | -0.495 | 0.10192 | -0.073 | -4.853
-14 | -0.468 | 0.09393 | -0.074 | -4.978
-13.5 | -0.442 | 0.08335 | -0.079 | -5.299
-13 | -0.416 | 0.07504 | -0.084 | -5.543
-12.5 | -0.389 | 0.06958 | -0.087 | -5.592
-12 | -0.367 | 0.05834 | -0.097 | -6.284
-11.5 | -0.33 | 0.06999 | -0.078 | -4.708
-11 | -0.301 | 0.0696 | -0.073 | -4.319
-10.5 | -0.273 | 0.06375 | -0.077 | -4.29
-10 | -0.247 | 0.05696 | -0.083 | -4.334
-9.5 | -0.222 | 0.04743 | -0.096 | -4.691
-9 | -0.216 | 0.01633 | -0.131 | -13.234
-8.5 | -0.162 | 0.05198 | -0.077 | -3.113
-8 | -0.134 | 0.05122 | -0.071 | -2.607
-7.5 | -0.106 | 0.04692 | -0.075 | -2.258
-7 | -0.106 | 0.04149 | -0.086 | -2.565
-6.5 | -0.104 | 0.00697 | -0.149 | -14.888
-6 | -0.05 | 0.00674 | -0.15 | -7.401
-5.5 | 0.012 | 0.00658 | -0.151 | 1.885
-5 | 0.079 | 0.00642 | -0.152 | 12.266
-4.5 | 0.147 | 0.00625 | -0.153 | 23.571
-4 | 0.217 | 0.00616 | -0.153 | 35.249
-3.5 | 0.287 | 0.00607 | -0.154 | 47.286
-3 | 0.358 | 0.00604 | -0.155 | 59.175
-2.5 | 0.428 | 0.00567 | -0.156 | 75.445
-2 | 0.498 | 0.00571 | -0.157 | 87.211
-1.5 | 0.569 | 0.00575 | -0.158 | 98.89
-1 | 0.638 | 0.00579 | -0.158 | 110.164
-0.5 | 0.707 | 0.00598 | -0.159 | 118.23
0 | 0.776 | 0.00618 | -0.16 | 125.542
0.5 | 0.846 | 0.00645 | -0.161 | 131.077
1 | 0.915 | 0.00669 | -0.162 | 136.655
1.5 | 0.983 | 0.00696 | -0.162 | 141.247
2 | 1.052 | 0.00733 | -0.163 | 143.591
2.5 | 1.121 | 0.00792 | -0.164 | 141.55
3 | 1.183 | 0.00846 | -0.165 | 139.726
3.5 | 1.248 | 0.00918 | -0.165 | 135.872
4 | 1.31 | 0.01 | -0.166 | 131.053
4.5 | 1.368 | 0.01076 | -0.167 | 127.156
5 | 1.419 | 0.01056 | -0.167 | 134.329
5.5 | 1.462 | 0.01188 | -0.167 | 123.068
6 | 1.493 | 0.01259 | -0.168 | 118.57
6.5 | 1.498 | 0.01346 | -0.168 | 111.296
7 | 1.462 | 0.01436 | -0.169 | 101.785
7.5 | 1.304 | 0.01601 | -0.169 | 81.448
8 | 0.911 | 0.01772 | -0.169 | 51.38
8.5 | 0.943 | 0.01771 | -0.17 | 53.261
9 | 0.973 | 0.01942 | -0.17 | 50.117
9.5 | 1.006 | 0.01899 | -0.171 | 52.968
10 | 1.036 | 0.02067 | -0.171 | 50.117
10.5 | 1.06 | 0.02359 | -0.17 | 44.951
11 | 1.097 | 0.0221 | -0.172 | 49.662
11.5 | 1.122 | 0.02481 | -0.171 | 45.231

## 152. Re 20M Mach 0.50 (2)
BIGFOIL.COM POLAR EXPORT
NACA64A712
NACA64A712 |  |  |  | Cl Max: | 1.6548 | at alpha= | 9.5 | deg
XFOIL ncrit=9 |  |  |  | L/D Max: | 180.214 | at alpha= | 2 | deg
Re: | 20000000 |  |  | Cd Min: | 0.07298 | at alpha= | 12.5 | deg
Mach: | 0.5 |  |  | Cl=0 at alpha= | -99 | deg
|  |  |  | @ Cl=0.1, Cd= | 0.0046
|  |  |  | @ Cl=0.4, Cd= | 0.0046
|  |  |  | @ Cl=0.6, Cd= | 0.0046
alpha (deg) | Cl | Cd | Cm | Cl/Cd
0 | 0.6493 | 0.0046 | -0.1466 | 141.1522
0.5 | 0.694 | 0.00454 | -0.1419 | 152.8634
1.5 | 0.7931 | 0.00455 | -0.1348 | 174.3077
2 | 0.8434 | 0.00468 | -0.1315 | 180.2137
2.5 | 0.9084 | 0.00505 | -0.1318 | 179.8812
3 | 0.9773 | 0.00592 | -0.1332 | 165.0845
3.5 | 1.0666 | 0.00716 | -0.1393 | 148.9665
4 | 1.1259 | 0.0079 | -0.1381 | 142.519
4.5 | 1.1782 | 0.00867 | -0.1352 | 135.8939
5 | 1.2281 | 0.00949 | -0.1317 | 129.4099
5.5 | 1.2834 | 0.01014 | -0.129 | 126.568
6 | 1.332 | 0.01107 | -0.125 | 120.3252
6.5 | 1.3859 | 0.01186 | -0.1216 | 116.855
7 | 1.4371 | 0.01281 | -0.1177 | 112.1858
7.5 | 1.4889 | 0.01381 | -0.1137 | 107.8132
8.5 | 1.5857 | 0.01639 | -0.1041 | 96.748
9 | 1.6298 | 0.01805 | -0.0984 | 90.2936
9.5 | 1.6548 | 0.02087 | -0.0903 | 79.2908
10 | 1.6396 | 0.02623 | -0.0795 | 62.5086
10.5 | 1.616 | 0.03332 | -0.0712 | 48.4994
12.5 | 1.4634 | 0.07298 | -0.054 | 20.0521