## index
index | Re | Mach | Datasource
1 | 50000 | 0 | JavaFoil+Calcfoil stall+Eppler ext transition
2 | 50000 | 0 | XFOIL ncrit=9
3 | 50000 | 0.1 | JavaFoil+Calcfoil stall+Eppler ext transition
4 | 50000 | 0.1 | XFOIL ncrit=9
5 | 50000 | 0.25 | JavaFoil+Calcfoil stall+Eppler ext transition
6 | 50000 | 0.25 | XFOIL ncrit=9
7 | 50000 | 0.5 | JavaFoil+Calcfoil stall+Eppler ext transition
8 | 50000 | 0.5 | XFOIL ncrit=9
9 | 100000 | 0 | JavaFoil+Calcfoil stall+Eppler ext transition
10 | 100000 | 0 | XFOIL ncrit=9
11 | 100000 | 0.1 | JavaFoil+Calcfoil stall+Eppler ext transition
12 | 100000 | 0.1 | XFOIL ncrit=9
13 | 100000 | 0.25 | JavaFoil+Calcfoil stall+Eppler ext transition
14 | 100000 | 0.25 | XFOIL ncrit=9
15 | 100000 | 0.5 | JavaFoil+Calcfoil stall+Eppler ext transition
16 | 100000 | 0.5 | XFOIL ncrit=9
17 | 250000 | 0 | JavaFoil+Calcfoil stall+Eppler ext transition
18 | 250000 | 0 | XFOIL ncrit=9
19 | 250000 | 0.1 | JavaFoil+Calcfoil stall+Eppler ext transition
20 | 250000 | 0.1 | XFOIL ncrit=9
21 | 250000 | 0.25 | JavaFoil+Calcfoil stall+Eppler ext transition
22 | 250000 | 0.25 | XFOIL ncrit=9
23 | 250000 | 0.5 | JavaFoil+Calcfoil stall+Eppler ext transition
24 | 250000 | 0.5 | XFOIL ncrit=9
25 | 500000 | 0 | JavaFoil+Calcfoil stall+Eppler ext transition
26 | 500000 | 0 | XFOIL ncrit=9
27 | 500000 | 0.1 | JavaFoil+Calcfoil stall+Eppler ext transition
28 | 500000 | 0.1 | XFOIL ncrit=9
29 | 500000 | 0.25 | JavaFoil+Calcfoil stall+Eppler ext transition
30 | 500000 | 0.25 | XFOIL ncrit=9
31 | 500000 | 0.5 | JavaFoil+Calcfoil stall+Eppler ext transition
32 | 500000 | 0.5 | XFOIL ncrit=9
33 | 750000 | 0 | JavaFoil+Calcfoil stall+Eppler ext transition
34 | 750000 | 0 | XFOIL ncrit=9
35 | 750000 | 0.1 | JavaFoil+Calcfoil stall+Eppler ext transition
36 | 750000 | 0.1 | XFOIL ncrit=9
37 | 750000 | 0.25 | JavaFoil+Calcfoil stall+Eppler ext transition
38 | 750000 | 0.25 | XFOIL ncrit=9
39 | 750000 | 0.5 | JavaFoil+Calcfoil stall+Eppler ext transition
40 | 750000 | 0.5 | XFOIL ncrit=9
41 | 1000000 | 0 | JavaFoil+Calcfoil stall+Eppler ext transition
42 | 1000000 | 0 | XFOIL ncrit=9
43 | 1000000 | 0.1 | JavaFoil+Calcfoil stall+Eppler ext transition
44 | 1000000 | 0.1 | XFOIL ncrit=9
45 | 1000000 | 0.25 | JavaFoil+Calcfoil stall+Eppler ext transition
46 | 1000000 | 0.25 | XFOIL ncrit=9
47 | 1000000 | 0.5 | JavaFoil+Calcfoil stall+Eppler ext transition
48 | 1000000 | 0.5 | XFOIL ncrit=9
49 | 2000000 | 0 | JavaFoil+Calcfoil stall+Eppler ext transition
50 | 2000000 | 0 | XFOIL ncrit=9
51 | 2000000 | 0.1 | JavaFoil+Calcfoil stall+Eppler ext transition
52 | 2000000 | 0.1 | XFOIL ncrit=9
53 | 2000000 | 0.25 | JavaFoil+Calcfoil stall+Eppler ext transition
54 | 2000000 | 0.25 | XFOIL ncrit=9
55 | 2000000 | 0.5 | JavaFoil+Calcfoil stall+Eppler ext transition
56 | 2000000 | 0.5 | XFOIL ncrit=9
57 | 3000000 | 0 | JavaFoil+Calcfoil stall+Eppler ext transition
58 | 3000000 | 0 | XFOIL ncrit=9
59 | 3000000 | 0.1 | JavaFoil+Calcfoil stall+Eppler ext transition
60 | 3000000 | 0.1 | XFOIL ncrit=9
61 | 3000000 | 0.25 | JavaFoil+Calcfoil stall+Eppler ext transition
62 | 3000000 | 0.25 | XFOIL ncrit=9
63 | 3000000 | 0.5 | JavaFoil+Calcfoil stall+Eppler ext transition
64 | 3000000 | 0.5 | XFOIL ncrit=9
65 | 4000000 | 0 | JavaFoil+Calcfoil stall+Eppler ext transition
66 | 4000000 | 0 | XFOIL ncrit=9
67 | 4000000 | 0.1 | JavaFoil+Calcfoil stall+Eppler ext transition
68 | 4000000 | 0.1 | XFOIL ncrit=9
69 | 4000000 | 0.25 | JavaFoil+Calcfoil stall+Eppler ext transition
70 | 4000000 | 0.25 | XFOIL ncrit=9
71 | 4000000 | 0.5 | JavaFoil+Calcfoil stall+Eppler ext transition
72 | 4000000 | 0.5 | XFOIL ncrit=9
73 | 5000000 | 0 | JavaFoil+Calcfoil stall+Eppler ext transition
74 | 5000000 | 0 | XFOIL ncrit=9
75 | 5000000 | 0.1 | JavaFoil+Calcfoil stall+Eppler ext transition
76 | 5000000 | 0.1 | XFOIL ncrit=9
77 | 5000000 | 0.25 | JavaFoil+Calcfoil stall+Eppler ext transition
78 | 5000000 | 0.25 | XFOIL ncrit=9
79 | 5000000 | 0.5 | JavaFoil+Calcfoil stall+Eppler ext transition
80 | 5000000 | 0.5 | XFOIL ncrit=9
81 | 6000000 | 0 | JavaFoil+Calcfoil stall+Eppler ext transition
82 | 6000000 | 0 | XFOIL ncrit=9
83 | 6000000 | 0.1 | JavaFoil+Calcfoil stall+Eppler ext transition
84 | 6000000 | 0.1 | XFOIL ncrit=9
85 | 6000000 | 0.25 | JavaFoil+Calcfoil stall+Eppler ext transition
86 | 6000000 | 0.25 | XFOIL ncrit=9
87 | 6000000 | 0.5 | JavaFoil+Calcfoil stall+Eppler ext transition
88 | 6000000 | 0.5 | XFOIL ncrit=9
89 | 7000000 | 0 | JavaFoil+Calcfoil stall+Eppler ext transition
90 | 7000000 | 0 | XFOIL ncrit=9
91 | 7000000 | 0.1 | JavaFoil+Calcfoil stall+Eppler ext transition
92 | 7000000 | 0.1 | XFOIL ncrit=9
93 | 7000000 | 0.25 | JavaFoil+Calcfoil stall+Eppler ext transition
94 | 7000000 | 0.25 | XFOIL ncrit=9
95 | 7000000 | 0.5 | JavaFoil+Calcfoil stall+Eppler ext transition
96 | 7000000 | 0.5 | XFOIL ncrit=9
97 | 8000000 | 0 | JavaFoil+Calcfoil stall+Eppler ext transition
98 | 8000000 | 0 | XFOIL ncrit=9
99 | 8000000 | 0.1 | JavaFoil+Calcfoil stall+Eppler ext transition
100 | 8000000 | 0.1 | XFOIL ncrit=9
101 | 8000000 | 0.25 | JavaFoil+Calcfoil stall+Eppler ext transition
102 | 8000000 | 0.25 | XFOIL ncrit=9
103 | 8000000 | 0.5 | JavaFoil+Calcfoil stall+Eppler ext transition
104 | 8000000 | 0.5 | XFOIL ncrit=9
105 | 10000000 | 0 | JavaFoil+Calcfoil stall+Eppler ext transition
106 | 10000000 | 0 | XFOIL ncrit=9
107 | 10000000 | 0.1 | JavaFoil+Calcfoil stall+Eppler ext transition
108 | 10000000 | 0.1 | XFOIL ncrit=9
109 | 10000000 | 0.25 | JavaFoil+Calcfoil stall+Eppler ext transition
110 | 10000000 | 0.25 | XFOIL ncrit=9
111 | 10000000 | 0.5 | JavaFoil+Calcfoil stall+Eppler ext transition
112 | 10000000 | 0.5 | XFOIL ncrit=9
113 | 12000000 | 0 | JavaFoil+Calcfoil stall+Eppler ext transition
114 | 12000000 | 0 | XFOIL ncrit=9
115 | 12000000 | 0.1 | JavaFoil+Calcfoil stall+Eppler ext transition
116 | 12000000 | 0.1 | XFOIL ncrit=9
117 | 12000000 | 0.25 | JavaFoil+Calcfoil stall+Eppler ext transition
118 | 12000000 | 0.25 | XFOIL ncrit=9
119 | 12000000 | 0.5 | JavaFoil+Calcfoil stall+Eppler ext transition
120 | 12000000 | 0.5 | XFOIL ncrit=9
121 | 14000000 | 0 | JavaFoil+Calcfoil stall+Eppler ext transition
122 | 14000000 | 0 | XFOIL ncrit=9
123 | 14000000 | 0.1 | JavaFoil+Calcfoil stall+Eppler ext transition
124 | 14000000 | 0.1 | XFOIL ncrit=9
125 | 14000000 | 0.25 | JavaFoil+Calcfoil stall+Eppler ext transition
126 | 14000000 | 0.25 | XFOIL ncrit=9
127 | 14000000 | 0.5 | JavaFoil+Calcfoil stall+Eppler ext transition
128 | 14000000 | 0.5 | XFOIL ncrit=9
129 | 16000000 | 0 | JavaFoil+Calcfoil stall+Eppler ext transition
130 | 16000000 | 0 | XFOIL ncrit=9
131 | 16000000 | 0.1 | JavaFoil+Calcfoil stall+Eppler ext transition
132 | 16000000 | 0.1 | XFOIL ncrit=9
133 | 16000000 | 0.25 | JavaFoil+Calcfoil stall+Eppler ext transition
134 | 16000000 | 0.25 | XFOIL ncrit=9
135 | 16000000 | 0.5 | JavaFoil+Calcfoil stall+Eppler ext transition
136 | 16000000 | 0.5 | XFOIL ncrit=9
137 | 18000000 | 0 | JavaFoil+Calcfoil stall+Eppler ext transition
138 | 18000000 | 0 | XFOIL ncrit=9
139 | 18000000 | 0.1 | JavaFoil+Calcfoil stall+Eppler ext transition
140 | 18000000 | 0.1 | XFOIL ncrit=9
141 | 18000000 | 0.25 | JavaFoil+Calcfoil stall+Eppler ext transition
142 | 18000000 | 0.25 | XFOIL ncrit=9
143 | 18000000 | 0.5 | JavaFoil+Calcfoil stall+Eppler ext transition
144 | 18000000 | 0.5 | XFOIL ncrit=9
145 | 20000000 | 0 | JavaFoil+Calcfoil stall+Eppler ext transition
146 | 20000000 | 0 | XFOIL ncrit=9
147 | 20000000 | 0.1 | JavaFoil+Calcfoil stall+Eppler ext transition
148 | 20000000 | 0.1 | XFOIL ncrit=9
149 | 20000000 | 0.25 | JavaFoil+Calcfoil stall+Eppler ext transition
150 | 20000000 | 0.25 | XFOIL ncrit=9
151 | 20000000 | 0.5 | JavaFoil+Calcfoil stall+Eppler ext transition
152 | 20000000 | 0.5 | XFOIL ncrit=9

## 1. Re 50k Mach 0.00 (1)
BIGFOIL.COM POLAR EXPORT
GA 35-411
GA 35-411 |  |  |  | Cl Max: | 1.096 | at alpha= | 10.5 | deg
JavaFoil+Calcfoil stall+Eppler ext transition |  |  |  | L/D Max: | 39.776 | at alpha= | 6.5 | deg
Re: | 50000 |  |  | Cd Min: | 0.01639 | at alpha= | -1 | deg
Mach: | 0 |  |  | Cl=0 at alpha= | -2.9787 | deg
|  |  |  | @ Cl=0.1, Cd= | 0.021286
|  |  |  | @ Cl=0.4, Cd= | 0.018296
|  |  |  | @ Cl=0.6, Cd= | 0.019932
alpha (deg) | Cl | Cd | Cm | Cl/Cd
-16.5 | -0.365 | 0.24723 | -0.015 | -1.476
-16 | -0.377 | 0.22243 | -0.015 | -1.697
-15.5 | -0.39 | 0.2134 | -0.016 | -1.826
-15 | -0.402 | 0.19219 | -0.016 | -2.089
-14.5 | -0.413 | 0.18652 | -0.016 | -2.214
-14 | -0.423 | 0.16679 | -0.016 | -2.539
-13.5 | -0.433 | 0.16078 | -0.016 | -2.693
-13 | -0.441 | 0.14391 | -0.016 | -3.065
-12.5 | -0.448 | 0.13738 | -0.016 | -3.258
-12 | -0.452 | 0.12727 | -0.016 | -3.553
-11.5 | -0.454 | 0.12125 | -0.017 | -3.748
-11 | -0.454 | 0.11002 | -0.017 | -4.127
-10.5 | -0.451 | 0.10532 | -0.017 | -4.279
-10 | -0.444 | 0.11756 | -0.017 | -3.777
-9.5 | -0.434 | 0.10694 | -0.017 | -4.058
-9 | -0.42 | 0.09746 | -0.017 | -4.312
-8.5 | -0.403 | 0.08394 | -0.018 | -4.799
-8 | -0.381 | 0.07706 | -0.018 | -4.95
-7.5 | -0.356 | 0.07105 | -0.018 | -5.015
-7 | -0.328 | 0.06527 | -0.018 | -5.019
-6.5 | -0.295 | 0.0619 | -0.018 | -4.772
-6 | -0.26 | 0.0572 | -0.018 | -4.546
-5.5 | -0.222 | 0.05175 | -0.019 | -4.288
-5 | -0.181 | 0.04817 | -0.019 | -3.764
-4.5 | -0.139 | 0.04538 | -0.019 | -3.055
-4 | -0.094 | 0.04285 | -0.019 | -2.2
-3.5 | -0.049 | 0.04083 | -0.019 | -1.191
-3 | -0.002 | 0.03953 | -0.019 | -0.049
-2.5 | 0.045 | 0.0381 | -0.02 | 1.193
-2 | 0.115 | 0.0167 | -0.057 | 6.914
-1.5 | 0.175 | 0.0169 | -0.058 | 10.351
-1 | 0.235 | 0.01639 | -0.058 | 14.31
-0.5 | 0.294 | 0.01648 | -0.059 | 17.868
0 | 0.339 | 0.01791 | -0.059 | 18.911
0.5 | 0.395 | 0.01826 | -0.06 | 21.609
1 | 0.45 | 0.01866 | -0.06 | 24.116
1.5 | 0.505 | 0.01915 | -0.06 | 26.371
2 | 0.56 | 0.01951 | -0.061 | 28.701
2.5 | 0.614 | 0.02008 | -0.061 | 30.565
3 | 0.67 | 0.02078 | -0.062 | 32.241
3.5 | 0.725 | 0.02124 | -0.063 | 34.12
4 | 0.779 | 0.02201 | -0.063 | 35.381
4.5 | 0.831 | 0.0229 | -0.064 | 36.291
5 | 0.884 | 0.02386 | -0.064 | 37.025
5.5 | 0.935 | 0.0245 | -0.065 | 38.166
6 | 1.014 | 0.02559 | -0.068 | 39.633
6.5 | 1.061 | 0.02667 | -0.069 | 39.776
7 | 0.928 | 0.05132 | -0.035 | 18.086
7.5 | 0.96 | 0.05597 | -0.026 | 17.153
8 | 0.994 | 0.06015 | -0.026 | 16.518
8.5 | 1.024 | 0.06502 | -0.026 | 15.753
9 | 1.052 | 0.07039 | -0.026 | 14.941
9.5 | 1.076 | 0.07779 | -0.026 | 13.829
10 | 1.089 | 0.084 | -0.026 | 12.968
10.5 | 1.096 | 0.09152 | -0.026 | 11.973
11 | 1.096 | 0.101 | -0.026 | 10.852
11.5 | 1.09 | 0.10731 | -0.026 | 10.161
12 | 1.079 | 0.11796 | -0.026 | 9.144
12.5 | 1.061 | 0.12772 | -0.026 | 8.311
13 | 1.039 | 0.14249 | -0.026 | 7.295
13.5 | 1.013 | 0.15202 | -0.026 | 6.664
14 | 0.983 | 0.163 | -0.026 | 6.031
14.5 | 0.95 | 0.18473 | -0.026 | 5.143
15 | 0.915 | 0.20413 | -0.026 | 4.482
15.5 | 0.878 | 0.22245 | -0.025 | 3.947

## 2. Re 50k Mach 0.00 (2)
BIGFOIL.COM POLAR EXPORT
GA 35-411
GA 35-411 |  |  |  | Cl Max: | 1.2566 | at alpha= | 11 | deg
XFOIL ncrit=9 |  |  |  | L/D Max: | 31.855 | at alpha= | 8.5 | deg
Re: | 50000 |  |  | Cd Min: | 0.26222 | at alpha= | -20 | deg
Mach: | 0 |  |  | Cl=0 at alpha= | -0.66241 | deg
|  |  |  | @ Cl=0.1, Cd= | 0.031037
|  |  |  | @ Cl=0.4, Cd= | 0.046437
|  |  |  | @ Cl=0.6, Cd= | 0.060041
alpha (deg) | Cl | Cd | Cm | Cl/Cd
-20 | -0.6941 | 0.26222 | 0.044 | -2.647
-19.5 | -0.6611 | 0.24232 | 0.0431 | -2.7282
-19 | -0.6418 | 0.23551 | 0.0395 | -2.7251
-18.5 | -0.6247 | 0.23011 | 0.035 | -2.7148
-18 | -0.6182 | 0.2309 | 0.0286 | -2.6773
-17.5 | -0.5907 | 0.21754 | 0.0267 | -2.7154
-17 | -0.5714 | 0.21066 | 0.0234 | -2.7124
-16.5 | -0.561 | 0.20765 | 0.0181 | -2.7017
-16 | -0.5456 | 0.20061 | 0.0142 | -2.7197
-15.5 | -0.521 | 0.19135 | 0.0122 | -2.7228
-15 | -0.5142 | 0.18829 | 0.0072 | -2.7309
-14.5 | -0.4934 | 0.17916 | 0.0045 | -2.754
-14 | -0.4762 | 0.17242 | 0.0016 | -2.7619
-13.5 | -0.4892 | 0.17305 | -0.0048 | -2.8269
-13 | -0.4504 | 0.15983 | -0.0049 | -2.818
-12.5 | -0.4339 | 0.15223 | -0.0074 | -2.8503
-12 | -0.4406 | 0.14976 | -0.0124 | -2.942
-11.5 | -0.4118 | 0.13982 | -0.0131 | -2.9452
-11 | -0.396 | 0.13245 | -0.0152 | -2.9898
-10.5 | -0.386 | 0.12599 | -0.0178 | -3.0637
-10 | -0.3747 | 0.11956 | -0.02 | -3.134
-9.5 | -0.3617 | 0.11312 | -0.0217 | -3.1975
-9 | -0.361 | 0.10815 | -0.0241 | -3.338
-8.5 | -0.3389 | 0.101 | -0.0241 | -3.3554
-8 | -0.328 | 0.0954 | -0.0242 | -3.4382
-7.5 | -0.326 | 0.0909 | -0.0229 | -3.5864
-7 | -0.3393 | 0.08784 | -0.0169 | -3.8627
-6 | -0.4076 | 0.08546 | 0.0013 | -4.7695
-5.5 | -0.4353 | 0.08339 | 0.0097 | -5.2201
-4 | -0.4053 | 0.04664 | -0.0412 | -8.69
-3.5 | -0.347 | 0.04009 | -0.0438 | -8.6555
-3 | -0.301 | 0.03573 | -0.0439 | -8.4243
-2.5 | -0.2269 | 0.03281 | -0.0475 | -6.9156
-2 | -0.1591 | 0.03069 | -0.0497 | -5.1841
-1.5 | -0.101 | 0.02644 | -0.048 | -3.82
-1 | -0.037 | 0.02704 | -0.0499 | -1.3683
-0.5 | 0.0178 | 0.02847 | -0.0524 | 0.62522
0 | 0.0723 | 0.03011 | -0.0549 | 2.4012
0.5 | 0.1276 | 0.03196 | -0.0576 | 3.9925
1 | 0.1789 | 0.03387 | -0.0596 | 5.282
1.5 | 0.218 | 0.0357 | -0.0597 | 6.1064
2 | 0.2637 | 0.0379 | -0.061 | 6.9578
2.5 | 0.3138 | 0.04038 | -0.0631 | 7.7712
3 | 0.3451 | 0.04262 | -0.0625 | 8.0971
3.5 | 0.3837 | 0.04527 | -0.0632 | 8.4758
4 | 0.4242 | 0.04817 | -0.0642 | 8.8063
4.5 | 0.4632 | 0.05121 | -0.0651 | 9.0451
5 | 0.5007 | 0.05438 | -0.0658 | 9.2074
5.5 | 0.5664 | 0.0576 | -0.0686 | 9.8333
6 | 0.607 | 0.06055 | -0.0686 | 10.0248
6.5 | 0.6724 | 0.06313 | -0.07 | 10.651
7 | 0.7196 | 0.06542 | -0.0693 | 10.9997
7.5 | 0.7794 | 0.0668 | -0.0684 | 11.6677
8 | 0.8447 | 0.06638 | -0.0659 | 12.7252
8.5 | 1.0939 | 0.03434 | -0.0493 | 31.855
9 | 1.0753 | 0.03643 | -0.0362 | 29.5169
9.5 | 1.1143 | 0.04162 | -0.0325 | 26.7732
10 | 1.2058 | 0.04832 | -0.0344 | 24.9545
10.5 | 1.2442 | 0.05556 | -0.0327 | 22.3938
11 | 1.2566 | 0.06344 | -0.0294 | 19.8077
11.5 | 1.2423 | 0.07136 | -0.0253 | 17.4089
12 | 1.1942 | 0.07973 | -0.0218 | 14.9781
12.5 | 1.136 | 0.09089 | -0.023 | 12.4986
13 | 1.0851 | 0.1047 | -0.028 | 10.3639
14.5 | 0.896 | 0.18849 | -0.0847 | 4.7536
15 | 0.9016 | 0.19574 | -0.0879 | 4.6061
15.5 | 0.9109 | 0.20309 | -0.0911 | 4.4852
16 | 0.9326 | 0.2127 | -0.0932 | 4.3846

## 3. Re 50k Mach 0.10 (1)
BIGFOIL.COM POLAR EXPORT
GA 35-411
GA 35-411 |  |  |  | Cl Max: | 1.092 | at alpha= | 10.5 | deg
JavaFoil+Calcfoil stall+Eppler ext transition |  |  |  | L/D Max: | 39.597 | at alpha= | 6.5 | deg
Re: | 50000 |  |  | Cd Min: | 0.01644 | at alpha= | -1 | deg
Mach: | 0.1 |  |  | Cl=0 at alpha= | -2.9792 | deg
|  |  |  | @ Cl=0.1, Cd= | 0.021621
|  |  |  | @ Cl=0.4, Cd= | 0.018321
|  |  |  | @ Cl=0.6, Cd= | 0.019931
alpha (deg) | Cl | Cd | Cm | Cl/Cd
-16 | -0.336 | 0.2322 | -0.016 | -1.445
-15.5 | -0.35 | 0.22208 | -0.016 | -1.576
-15 | -0.364 | 0.19925 | -0.016 | -1.828
-14.5 | -0.378 | 0.18897 | -0.016 | -2.001
-14 | -0.391 | 0.18111 | -0.016 | -2.16
-13.5 | -0.403 | 0.15818 | -0.016 | -2.551
-13 | -0.414 | 0.15081 | -0.017 | -2.748
-12.5 | -0.424 | 0.14405 | -0.017 | -2.942
-12 | -0.431 | 0.12923 | -0.017 | -3.336
-11.5 | -0.436 | 0.11983 | -0.017 | -3.641
-11 | -0.439 | 0.11192 | -0.017 | -3.92
-10.5 | -0.438 | 0.1071 | -0.017 | -4.089
-10 | -0.434 | 0.12162 | -0.017 | -3.567
-9.5 | -0.426 | 0.11152 | -0.017 | -3.82
-9 | -0.414 | 0.10167 | -0.018 | -4.075
-8.5 | -0.398 | 0.08727 | -0.018 | -4.566
-8 | -0.379 | 0.07793 | -0.018 | -4.858
-7.5 | -0.355 | 0.07172 | -0.018 | -4.944
-7 | -0.327 | 0.06927 | -0.018 | -4.716
-6.5 | -0.295 | 0.06369 | -0.018 | -4.634
-6 | -0.26 | 0.05751 | -0.018 | -4.525
-5.5 | -0.222 | 0.05199 | -0.019 | -4.276
-5 | -0.182 | 0.04867 | -0.019 | -3.736
-4.5 | -0.139 | 0.04551 | -0.019 | -3.057
-4 | -0.095 | 0.04304 | -0.019 | -2.199
-3.5 | -0.049 | 0.04095 | -0.019 | -1.192
-3 | -0.002 | 0.03956 | -0.019 | -0.049
-2.5 | 0.046 | 0.03816 | -0.02 | 1.197
-2 | 0.116 | 0.01672 | -0.058 | 6.939
-1.5 | 0.176 | 0.01692 | -0.058 | 10.394
-1 | 0.236 | 0.01644 | -0.059 | 14.343
-0.5 | 0.296 | 0.0165 | -0.059 | 17.928
0 | 0.34 | 0.01795 | -0.059 | 18.96
0.5 | 0.396 | 0.01829 | -0.06 | 21.673
1 | 0.452 | 0.01873 | -0.06 | 24.129
1.5 | 0.508 | 0.01924 | -0.061 | 26.378
2 | 0.563 | 0.01954 | -0.061 | 28.797
2.5 | 0.617 | 0.02011 | -0.062 | 30.674
3 | 0.673 | 0.02085 | -0.062 | 32.273
3.5 | 0.728 | 0.02134 | -0.063 | 34.124
4 | 0.782 | 0.02212 | -0.063 | 35.357
4.5 | 0.835 | 0.02315 | -0.064 | 36.076
5 | 0.888 | 0.02397 | -0.065 | 37.033
5.5 | 0.939 | 0.02462 | -0.065 | 38.135
6 | 1.018 | 0.0258 | -0.069 | 39.471
6.5 | 1.065 | 0.02689 | -0.069 | 39.597
7 | 0.931 | 0.05158 | -0.034 | 18.051
7.5 | 0.964 | 0.05628 | -0.027 | 17.121
8 | 0.997 | 0.06068 | -0.026 | 16.424
8.5 | 1.027 | 0.06571 | -0.026 | 15.624
9 | 1.053 | 0.07142 | -0.026 | 14.749
9.5 | 1.076 | 0.07743 | -0.025 | 13.901
10 | 1.088 | 0.08598 | -0.026 | 12.657
10.5 | 1.092 | 0.09382 | -0.026 | 11.644
11 | 1.09 | 0.10221 | -0.026 | 10.664
11.5 | 1.081 | 0.10834 | -0.026 | 9.977
12 | 1.065 | 0.12098 | -0.026 | 8.807
12.5 | 1.044 | 0.13373 | -0.026 | 7.808
13 | 1.018 | 0.1489 | -0.026 | 6.834
13.5 | 0.986 | 0.16236 | -0.026 | 6.075
14 | 0.951 | 0.1737 | -0.026 | 5.477
14.5 | 0.913 | 0.18821 | -0.026 | 4.853
15 | 0.873 | 0.21045 | -0.025 | 4.149
15.5 | 0.831 | 0.23408 | -0.025 | 3.552

## 4. Re 50k Mach 0.10 (2)
BIGFOIL.COM POLAR EXPORT
GA 35-411
GA 35-411 |  |  |  | Cl Max: | 1.2484 | at alpha= | 11 | deg
XFOIL ncrit=9 |  |  |  | L/D Max: | 28.8892 | at alpha= | 9 | deg
Re: | 50000 |  |  | Cd Min: | 0.24279 | at alpha= | -19.5 | deg
Mach: | 0.1 |  |  | Cl=0 at alpha= | -0.67444 | deg
|  |  |  | @ Cl=0.1, Cd= | 0.031174
|  |  |  | @ Cl=0.4, Cd= | 0.046602
|  |  |  | @ Cl=0.6, Cd= | 0.060377
alpha (deg) | Cl | Cd | Cm | Cl/Cd
-19.5 | -0.6625 | 0.24279 | 0.0436 | -2.7287
-19 | -0.6434 | 0.23616 | 0.0398 | -2.7244
-18.5 | -0.6266 | 0.23101 | 0.0352 | -2.7124
-18 | -0.6213 | 0.23263 | 0.0286 | -2.6708
-17.5 | -0.5912 | 0.21782 | 0.0271 | -2.7142
-17 | -0.5725 | 0.21125 | 0.0235 | -2.7101
-16.5 | -0.5634 | 0.20898 | 0.018 | -2.696
-16 | -0.5431 | 0.19984 | 0.0148 | -2.7177
-15.5 | -0.5214 | 0.19182 | 0.0123 | -2.7182
-15 | -0.5166 | 0.18955 | 0.0069 | -2.7254
-14.5 | -0.4917 | 0.17918 | 0.0048 | -2.7442
-14 | -0.477 | 0.17313 | 0.0014 | -2.7552
-13.5 | -0.4662 | 0.16687 | -0.0023 | -2.7938
-13 | -0.452 | 0.16075 | -0.0052 | -2.8118
-12.5 | -0.4322 | 0.15248 | -0.0073 | -2.8345
-12 | -0.4432 | 0.15088 | -0.0129 | -2.9374
-11.5 | -0.4133 | 0.14064 | -0.0135 | -2.9387
-11 | -0.3946 | 0.13281 | -0.0154 | -2.9712
-10.5 | -0.383 | 0.12619 | -0.0178 | -3.0351
-10 | -0.3714 | 0.11973 | -0.02 | -3.102
-9.5 | -0.3599 | 0.11346 | -0.0219 | -3.172
-9 | -0.3639 | 0.10902 | -0.0247 | -3.3379
-8.5 | -0.3379 | 0.10146 | -0.0244 | -3.3304
-8 | -0.3277 | 0.0959 | -0.0245 | -3.4171
-7.5 | -0.3282 | 0.09162 | -0.0231 | -3.5822
-7 | -0.3374 | 0.0882 | -0.0169 | -3.8254
-6.5 | -0.3857 | 0.08842 | -0.0068 | -4.3621
-6 | -0.4069 | 0.08593 | 0.0012 | -4.7352
-5.5 | -0.4367 | 0.084 | 0.0098 | -5.1988
-5 | -0.4446 | 0.08021 | 0.0173 | -5.5429
-4 | -0.4095 | 0.0474 | -0.0409 | -8.6392
-3.5 | -0.3509 | 0.04064 | -0.0439 | -8.6344
-3 | -0.3021 | 0.03609 | -0.0445 | -8.3707
-2.5 | -0.2273 | 0.03306 | -0.0482 | -6.8754
-2 | -0.1597 | 0.03095 | -0.0503 | -5.1599
-1.5 | -0.0958 | 0.02682 | -0.0507 | -3.572
-1 | -0.0349 | 0.02723 | -0.0506 | -1.2817
-0.5 | 0.0187 | 0.02862 | -0.0529 | 0.65339
0 | 0.072 | 0.03023 | -0.0552 | 2.3817
0.5 | 0.126 | 0.03205 | -0.0576 | 3.9314
1 | 0.1824 | 0.03412 | -0.0604 | 5.3458
1.5 | 0.2195 | 0.03588 | -0.0602 | 6.1176
2 | 0.2629 | 0.03803 | -0.0611 | 6.913
2.5 | 0.3111 | 0.04048 | -0.0628 | 7.6853
3 | 0.3521 | 0.04294 | -0.0636 | 8.1998
3.5 | 0.3845 | 0.04546 | -0.0634 | 8.458
4 | 0.4236 | 0.04834 | -0.0642 | 8.7629
4.5 | 0.4628 | 0.0514 | -0.0651 | 9.0039
5 | 0.5143 | 0.05466 | -0.067 | 9.4091
5.5 | 0.5621 | 0.05779 | -0.0682 | 9.7266
6 | 0.6062 | 0.0608 | -0.0685 | 9.9704
6.5 | 0.6651 | 0.06349 | -0.0694 | 10.4757
7 | 0.728 | 0.06557 | -0.0696 | 11.1026
7.5 | 0.7855 | 0.06693 | -0.0685 | 11.7361
8 | 0.8409 | 0.06704 | -0.0656 | 12.5433
9 | 1.0741 | 0.03718 | -0.0354 | 28.8892
9.5 | 1.1285 | 0.04243 | -0.0327 | 26.5967
10 | 1.2083 | 0.0492 | -0.0337 | 24.5589
10.5 | 1.2428 | 0.05656 | -0.0317 | 21.9731
11 | 1.2484 | 0.0644 | -0.0282 | 19.3851
11.5 | 1.2242 | 0.07224 | -0.0237 | 16.9463
12 | 1.1782 | 0.08117 | -0.0216 | 14.5152
12.5 | 1.1232 | 0.09272 | -0.0237 | 12.1139
13 | 1.0766 | 0.10672 | -0.029 | 10.0881
13.5 | 0.9468 | 0.14334 | -0.0556 | 6.6053
14.5 | 0.8972 | 0.18921 | -0.0853 | 4.7418
15 | 0.904 | 0.19663 | -0.0884 | 4.5975
15.5 | 0.9139 | 0.20407 | -0.0916 | 4.4784
16 | 0.9361 | 0.21385 | -0.0937 | 4.3774

## 5. Re 50k Mach 0.25 (1)
BIGFOIL.COM POLAR EXPORT
GA 35-411
GA 35-411 |  |  |  | Cl Max: | 1.086 | at alpha= | 6.5 | deg
JavaFoil+Calcfoil stall+Eppler ext transition |  |  |  | L/D Max: | 38.733 | at alpha= | 6 | deg
Re: | 50000 |  |  | Cd Min: | 0.01663 | at alpha= | -1 | deg
Mach: | 0.25 |  |  | Cl=0 at alpha= | -2.9796 | deg
|  |  |  | @ Cl=0.1, Cd= | 0.036016
|  |  |  | @ Cl=0.4, Cd= | 0.018705
|  |  |  | @ Cl=0.6, Cd= | 0.020281
alpha (deg) | Cl | Cd | Cm | Cl/Cd
-14 | -0.063 | 0.2347 | -0.017 | -0.268
-13.5 | -0.06 | 0.2162 | -0.017 | -0.278
-13 | -0.143 | 0.19133 | -0.018 | -0.748
-12.5 | -0.194 | 0.17274 | -0.017 | -1.125
-12 | -0.235 | 0.1612 | -0.018 | -1.459
-11.5 | -0.27 | 0.14889 | -0.018 | -1.815
-11 | -0.3 | 0.12757 | -0.018 | -2.351
-10.5 | -0.324 | 0.1208 | -0.018 | -2.684
-10 | -0.343 | 0.11112 | -0.018 | -3.085
-9.5 | -0.355 | 0.09875 | -0.018 | -3.598
-9 | -0.361 | 0.09298 | -0.018 | -3.883
-8.5 | -0.36 | 0.11226 | -0.018 | -3.208
-8 | -0.352 | 0.09767 | -0.018 | -3.608
-7.5 | -0.338 | 0.08001 | -0.019 | -4.226
-7 | -0.317 | 0.07733 | -0.019 | -4.105
-6.5 | -0.291 | 0.0684 | -0.019 | -4.255
-6 | -0.26 | 0.06236 | -0.019 | -4.163
-5.5 | -0.224 | 0.05594 | -0.019 | -3.999
-5 | -0.184 | 0.05012 | -0.019 | -3.675
-4.5 | -0.142 | 0.04649 | -0.019 | -3.046
-4 | -0.097 | 0.04449 | -0.019 | -2.173
-3.5 | -0.05 | 0.04141 | -0.02 | -1.207
-3 | -0.002 | 0.04001 | -0.02 | -0.05
-2.5 | 0.047 | 0.03845 | -0.02 | 1.219
-2 | 0.097 | 0.03672 | -0.028 | 2.633
-1.5 | 0.181 | 0.017 | -0.06 | 10.625
-1 | 0.242 | 0.01663 | -0.06 | 14.565
-0.5 | 0.304 | 0.01665 | -0.06 | 18.264
0 | 0.349 | 0.01858 | -0.061 | 18.767
0.5 | 0.406 | 0.01872 | -0.061 | 21.695
1 | 0.463 | 0.01916 | -0.062 | 24.185
1.5 | 0.52 | 0.01965 | -0.062 | 26.478
2 | 0.577 | 0.02008 | -0.063 | 28.723
2.5 | 0.633 | 0.02057 | -0.063 | 30.768
3 | 0.69 | 0.02117 | -0.064 | 32.604
3.5 | 0.747 | 0.02186 | -0.064 | 34.163
4 | 0.802 | 0.02272 | -0.065 | 35.297
4.5 | 0.856 | 0.02383 | -0.066 | 35.912
5 | 0.91 | 0.02471 | -0.066 | 36.828
5.5 | 0.962 | 0.02543 | -0.067 | 37.813
6 | 1.04 | 0.02684 | -0.07 | 38.733
6.5 | 1.086 | 0.02808 | -0.071 | 38.663
7 | 0.948 | 0.05279 | -0.03 | 17.958
7.5 | 0.981 | 0.05738 | -0.026 | 17.095
8 | 1.011 | 0.06269 | -0.026 | 16.129
8.5 | 1.037 | 0.06808 | -0.026 | 15.231
9 | 1.058 | 0.07514 | -0.026 | 14.075
9.5 | 1.073 | 0.08466 | -0.026 | 12.673
10 | 1.071 | 0.09442 | -0.026 | 11.347
10.5 | 1.058 | 0.10163 | -0.026 | 10.407
11 | 1.033 | 0.11681 | -0.026 | 8.841
11.5 | 0.996 | 0.12709 | -0.026 | 7.84

## 6. Re 50k Mach 0.25 (2)
BIGFOIL.COM POLAR EXPORT
GA 35-411
GA 35-411 |  |  |  | Cl Max: | 1.2295 | at alpha= | 10.5 | deg
XFOIL ncrit=9 |  |  |  | L/D Max: | 30.7675 | at alpha= | 8.5 | deg
Re: | 50000 |  |  | Cd Min: | 0.25394 | at alpha= | -20 | deg
Mach: | 0.25 |  |  | Cl=0 at alpha= | -0.66505 | deg
|  |  |  | @ Cl=0.1, Cd= | 0.031873
|  |  |  | @ Cl=0.4, Cd= | 0.047137
|  |  |  | @ Cl=0.6, Cd= | 0.060979
alpha (deg) | Cl | Cd | Cm | Cl/Cd
-20 | -0.6932 | 0.25394 | 0.0495 | -2.7298
-19.5 | -0.672 | 0.24622 | 0.0458 | -2.7293
-19 | -0.6532 | 0.24017 | 0.0413 | -2.7197
-18.5 | -0.6397 | 0.238 | 0.0354 | -2.6878
-18 | -0.6204 | 0.2298 | 0.0313 | -2.6997
-17.5 | -0.5961 | 0.22041 | 0.0286 | -2.7045
-17 | -0.5804 | 0.21558 | 0.0238 | -2.6923
-16.5 | -0.5788 | 0.21741 | 0.0171 | -2.6623
-16 | -0.5415 | 0.20076 | 0.0164 | -2.6973
-15.5 | -0.526 | 0.19533 | 0.0121 | -2.6929
-15 | -0.5283 | 0.19584 | 0.0058 | -2.6976
-14.5 | -0.489 | 0.18083 | 0.0053 | -2.7042
-14 | -0.4878 | 0.17903 | -0.0002 | -2.7247
-13.5 | -0.4568 | 0.1675 | -0.0016 | -2.7272
-13 | -0.465 | 0.16695 | -0.0074 | -2.7853
-12.5 | -0.4315 | 0.15532 | -0.0083 | -2.7781
-12 | -0.4134 | 0.14754 | -0.0108 | -2.802
-11.5 | -0.4269 | 0.1463 | -0.0163 | -2.918
-11 | -0.4003 | 0.13682 | -0.0175 | -2.9257
-10.5 | -0.3822 | 0.12914 | -0.0194 | -2.9596
-10 | -0.3709 | 0.12271 | -0.0218 | -3.0226
-9.5 | -0.3684 | 0.11754 | -0.0245 | -3.1343
-9 | -0.3361 | 0.10852 | -0.0243 | -3.0971
-8.5 | -0.3295 | 0.10303 | -0.0257 | -3.1981
-8 | -0.3179 | 0.09733 | -0.0257 | -3.2662
-7 | -0.3396 | 0.09113 | -0.0162 | -3.7265
-6.5 | -0.3764 | 0.09008 | -0.0074 | -4.1785
-6 | -0.4187 | 0.08961 | 0.0018 | -4.6725
-5.5 | -0.4132 | 0.08467 | 0.0079 | -4.8801
-5 | -0.4549 | 0.08352 | 0.0177 | -5.4466
-4 | -0.4297 | 0.05133 | -0.0396 | -8.3713
-3.5 | -0.3786 | 0.04358 | -0.043 | -8.6875
-3 | -0.3058 | 0.03808 | -0.048 | -8.0305
-2.5 | -0.2284 | 0.03456 | -0.0521 | -6.6088
-2 | -0.1587 | 0.03223 | -0.0543 | -4.924
-1.5 | -0.0929 | 0.03031 | -0.056 | -3.065
-1 | -0.0414 | 0.02781 | -0.0518 | -1.4887
-0.5 | 0.0204 | 0.02941 | -0.0552 | 0.69364
0 | 0.0801 | 0.03117 | -0.0583 | 2.5698
0.5 | 0.1254 | 0.03277 | -0.059 | 3.8267
1 | 0.1732 | 0.03466 | -0.0601 | 4.9971
1.5 | 0.2237 | 0.03681 | -0.0619 | 6.0772
2 | 0.2774 | 0.03924 | -0.0641 | 7.0693
2.5 | 0.3091 | 0.04131 | -0.0633 | 7.4824
3 | 0.3501 | 0.04385 | -0.0639 | 7.984
3.5 | 0.3928 | 0.04662 | -0.0649 | 8.4256
4 | 0.4336 | 0.04955 | -0.0657 | 8.7508
4.5 | 0.4737 | 0.05262 | -0.0664 | 9.0023
5 | 0.5225 | 0.05588 | -0.0678 | 9.3504
5.5 | 0.5696 | 0.05906 | -0.0686 | 9.6444
6 | 0.6187 | 0.06216 | -0.0692 | 9.9533
6.5 | 0.6707 | 0.06503 | -0.0693 | 10.3137
7 | 0.7274 | 0.0674 | -0.069 | 10.7923
7.5 | 0.7803 | 0.0692 | -0.0675 | 11.276
8 | 0.8623 | 0.06757 | -0.0643 | 12.7616
8.5 | 1.0824 | 0.03518 | -0.0391 | 30.7675
9 | 1.0763 | 0.04079 | -0.032 | 26.3864
10 | 1.2062 | 0.0536 | -0.0291 | 22.5037
10.5 | 1.2295 | 0.06168 | -0.0268 | 19.9335
11 | 1.2013 | 0.06896 | -0.0224 | 17.4202
11.5 | 1.1637 | 0.07786 | -0.021 | 14.9461
12 | 1.1185 | 0.08894 | -0.0229 | 12.5759
12.5 | 1.075 | 0.10224 | -0.0279 | 10.5145
13.5 | 0.9226 | 0.15471 | -0.0645 | 5.9634
14 | 0.8757 | 0.1816 | -0.0864 | 4.8221
14.5 | 0.9048 | 0.19309 | -0.0883 | 4.6859
15 | 0.9182 | 0.20157 | -0.0913 | 4.5552
15.5 | 0.9311 | 0.20956 | -0.0944 | 4.4431

## 7. Re 50k Mach 0.50 (1)
BIGFOIL.COM POLAR EXPORT
GA 35-411
GA 35-411 |  |  |  | Cl Max: | 1.266 | at alpha= | 20 | deg
JavaFoil+Calcfoil stall+Eppler ext transition |  |  |  | L/D Max: | 35.447 | at alpha= | 5 | deg
Re: | 50000 |  |  | Cd Min: | 0.01756 | at alpha= | -0.5 | deg
Mach: | 0.5 |  |  | Cl=0 at alpha= | -2.9815 | deg
|  |  |  | @ Cl=0.1, Cd= | 0.038598
|  |  |  | @ Cl=0.4, Cd= | 0.020262
|  |  |  | @ Cl=0.6, Cd= | 0.021677
alpha (deg) | Cl | Cd | Cm | Cl/Cd
-20 | -0.914 | 0.44055 | -0.025 | -2.075
-19.5 | -0.888 | 0.43595 | -0.025 | -2.038
-19 | -0.863 | 0.4232 | -0.025 | -2.039
-18.5 | -0.833 | 0.37336 | -0.023 | -2.23
-18 | -0.807 | 0.37462 | -0.023 | -2.153
-17.5 | -0.781 | 0.36048 | -0.023 | -2.166
-17 | -0.755 | 0.36212 | -0.024 | -2.084
-16.5 | -0.729 | 0.34765 | -0.024 | -2.096
-16 | -0.703 | 0.33488 | -0.024 | -2.098
-15.5 | -0.676 | 0.32444 | -0.025 | -2.085
-15 | -0.65 | 0.32311 | -0.025 | -2.012
-14.5 | -0.624 | 0.31942 | -0.025 | -1.953
-14 | -0.597 | 0.32014 | -0.025 | -1.866
-13.5 | -0.571 | 0.32335 | -0.025 | -1.766
-13 | -0.543 | 0.27772 | -0.024 | -1.955
-12.5 | -0.516 | 0.25746 | -0.023 | -2.005
-12 | -0.49 | 0.24126 | -0.023 | -2.029
-11.5 | -0.463 | 0.23492 | -0.024 | -1.971
-11 | -0.436 | 0.23124 | -0.024 | -1.886
-10.5 | -0.409 | 0.22768 | -0.024 | -1.798
-10 | -0.383 | 0.22441 | -0.025 | -1.705
-9.5 | -0.356 | 0.22157 | -0.025 | -1.605
-9 | -0.329 | 0.2374 | -0.025 | -1.384
-8.5 | -0.301 | 0.19481 | -0.024 | -1.546
-8 | -0.274 | 0.18971 | -0.024 | -1.445
-7.5 | -0.247 | 0.18554 | -0.024 | -1.331
-7 | -0.22 | 0.17344 | -0.023 | -1.267
-6.5 | -0.192 | 0.11156 | -0.022 | -1.725
-6 | -0.165 | 0.07622 | -0.022 | -2.168
-5.5 | -0.138 | 0.06309 | -0.022 | -2.187
-5 | -0.111 | 0.05507 | -0.022 | -2.009
-4.5 | -0.14 | 0.06382 | -0.021 | -2.188
-4 | -0.102 | 0.05043 | -0.022 | -2.02
-3.5 | -0.054 | 0.04518 | -0.022 | -1.2
-3 | -0.002 | 0.04223 | -0.021 | -0.052
-2.5 | 0.052 | 0.03982 | -0.022 | 1.306
-2 | 0.107 | 0.03842 | -0.022 | 2.791
-1.5 | 0.202 | 0.01762 | -0.066 | 11.444
-1 | 0.271 | 0.01778 | -0.066 | 15.226
-0.5 | 0.34 | 0.01756 | -0.067 | 19.359
0 | 0.386 | 0.02017 | -0.067 | 19.141
0.5 | 0.45 | 0.02059 | -0.068 | 21.836
1 | 0.513 | 0.02093 | -0.068 | 24.517
1.5 | 0.577 | 0.02153 | -0.069 | 26.793
2 | 0.641 | 0.02194 | -0.069 | 29.224
2.5 | 0.703 | 0.02264 | -0.07 | 31.04
3 | 0.765 | 0.02354 | -0.071 | 32.517
3.5 | 0.827 | 0.02472 | -0.071 | 33.477
4 | 0.889 | 0.02555 | -0.072 | 34.802
4.5 | 0.948 | 0.02694 | -0.073 | 35.196
5 | 1.003 | 0.0283 | -0.073 | 35.447
5.5 | 1.081 | 0.03057 | -0.077 | 35.362
6 | 1.124 | 0.03175 | -0.077 | 35.398
6.5 | 0.979 | 0.05335 | -0.028 | 18.356
7 | 0.992 | 0.05977 | -0.028 | 16.602
7.5 | 0.975 | 0.07348 | -0.028 | 13.269
8 | 0.865 | 0.09868 | -0.029 | 8.769
8.5 | 0.631 | 0.16689 | -0.03 | 3.782
9 | 0.658 | 0.18674 | -0.03 | 3.526
9.5 | 0.686 | 0.20262 | -0.033 | 3.386
10 | 0.714 | 0.23344 | -0.035 | 3.057
10.5 | 0.741 | 0.22023 | -0.035 | 3.365
11 | 0.769 | 0.25534 | -0.039 | 3.012
11.5 | 0.796 | 0.25846 | -0.039 | 3.08
12 | 0.823 | 0.29289 | -0.04 | 2.811
12.5 | 0.85 | 0.27439 | -0.04 | 3.099
13 | 0.88 | 0.30225 | -0.046 | 2.912
13.5 | 0.907 | 0.33043 | -0.046 | 2.745
14 | 0.934 | 0.33591 | -0.047 | 2.781
14.5 | 0.961 | 0.34493 | -0.047 | 2.786
15 | 0.988 | 0.33766 | -0.048 | 2.925
15.5 | 1.015 | 0.34726 | -0.049 | 2.922
16 | 1.042 | 0.35472 | -0.05 | 2.937
16.5 | 1.074 | 0.3907 | -0.055 | 2.748
17 | 1.101 | 0.4154 | -0.056 | 2.649
17.5 | 1.127 | 0.43307 | -0.056 | 2.603
18 | 1.154 | 0.42384 | -0.057 | 2.722
18.5 | 1.18 | 0.43874 | -0.057 | 2.69
19 | 1.207 | 0.45396 | -0.058 | 2.659
19.5 | 1.239 | 0.49456 | -0.062 | 2.506
20 | 1.266 | 0.48229 | -0.063 | 2.624

## 8. Re 50k Mach 0.50 (2)
BIGFOIL.COM POLAR EXPORT
GA 35-411
GA 35-411 |  |  |  | Cl Max: | 1.0782 | at alpha= | 9.5 | deg
XFOIL ncrit=9 |  |  |  | L/D Max: | 18.8413 | at alpha= | 9 | deg
Re: | 50000 |  |  | Cd Min: | 0.27841 | at alpha= | -19.5 | deg
Mach: | 0.5 |  |  | Cl=0 at alpha= | -0.53664 | deg
|  |  |  | @ Cl=0.1, Cd= | 0.035361
|  |  |  | @ Cl=0.4, Cd= | 0.050396
|  |  |  | @ Cl=0.6, Cd= | 0.064605
alpha (deg) | Cl | Cd | Cm | Cl/Cd
-20 | -0.7515 | 0.2775 | 0.0591 | -2.7081
-19.5 | -0.7362 | 0.27841 | 0.0515 | -2.6443
-19 | -0.7036 | 0.26011 | 0.0487 | -2.705
-18.5 | -0.6786 | 0.25158 | 0.0439 | -2.6974
-18 | -0.6601 | 0.24807 | 0.0373 | -2.6609
-17.5 | -0.6357 | 0.23868 | 0.0324 | -2.6634
-17 | -0.6081 | 0.22838 | 0.0285 | -2.6627
-16.5 | -0.5891 | 0.22348 | 0.0227 | -2.636
-16 | -0.5669 | 0.21548 | 0.0177 | -2.6309
-15.5 | -0.5394 | 0.20572 | 0.0142 | -2.622
-15 | -0.53 | 0.20422 | 0.0077 | -2.5952
-14.5 | -0.4951 | 0.19071 | 0.0052 | -2.5961
-14 | -0.488 | 0.18889 | -0.0008 | -2.5835
-13.5 | -0.4533 | 0.17633 | -0.0032 | -2.5707
-13 | -0.4351 | 0.16936 | -0.0074 | -2.5691
-12.5 | -0.4248 | 0.16508 | -0.0119 | -2.5733
-12 | -0.3941 | 0.15463 | -0.0144 | -2.5487
-11.5 | -0.3753 | 0.14731 | -0.0178 | -2.5477
-11 | -0.36 | 0.14071 | -0.0212 | -2.5585
-10.5 | -0.3435 | 0.13387 | -0.0242 | -2.5659
-10 | -0.3233 | 0.12665 | -0.0265 | -2.5527
-9.5 | -0.3182 | 0.12198 | -0.0292 | -2.6086
-8.5 | -0.2948 | 0.11001 | -0.0316 | -2.6798
-8 | -0.2815 | 0.104 | -0.0292 | -2.7067
-7.5 | -0.3225 | 0.10444 | -0.0216 | -3.0879
-7 | -0.3281 | 0.10028 | -0.0153 | -3.2718
-6.5 | -0.3643 | 0.0995 | -0.0081 | -3.6613
-6 | -0.3849 | 0.09693 | -0.0014 | -3.9709
-5.5 | -0.399 | 0.0934 | 0.005 | -4.2719
-4 | -0.4538 | 0.06519 | -0.0372 | -6.9612
-3.5 | -0.4037 | 0.05562 | -0.0476 | -7.2582
-3 | -0.3382 | 0.04784 | -0.056 | -7.0694
-2.5 | -0.26 | 0.04192 | -0.0626 | -6.2023
-2 | -0.189 | 0.03825 | -0.0651 | -4.9412
-1.5 | -0.1184 | 0.03605 | -0.066 | -3.2843
-1 | -0.043 | 0.03417 | -0.068 | -1.2584
-0.5 | 0.0034 | 0.03232 | -0.0609 | 0.1052
0 | 0.059 | 0.03395 | -0.0622 | 1.7378
0.5 | 0.1145 | 0.03586 | -0.0636 | 3.193
1 | 0.1704 | 0.03805 | -0.0652 | 4.4783
1.5 | 0.2269 | 0.04049 | -0.067 | 5.6039
2 | 0.2733 | 0.04287 | -0.0674 | 6.3751
2.5 | 0.3173 | 0.04542 | -0.0676 | 6.9859
3 | 0.3645 | 0.04828 | -0.0684 | 7.5497
3.5 | 0.4197 | 0.05157 | -0.0702 | 8.1385
4 | 0.4552 | 0.05451 | -0.0696 | 8.3508
4.5 | 0.5151 | 0.05819 | -0.0716 | 8.852
5 | 0.5524 | 0.06144 | -0.071 | 8.9909
5.5 | 0.607 | 0.06507 | -0.0716 | 9.3284
6 | 0.6429 | 0.06851 | -0.0706 | 9.384
6.5 | 0.6958 | 0.07193 | -0.0702 | 9.6733
7 | 0.7438 | 0.07513 | -0.0688 | 9.9002
7.5 | 0.7988 | 0.0775 | -0.0665 | 10.3071
8 | 0.8576 | 0.07795 | -0.0618 | 11.0019
9 | 1.0781 | 0.05722 | -0.0269 | 18.8413
9.5 | 1.0782 | 0.06571 | -0.0256 | 16.4085
10 | 1.0597 | 0.07645 | -0.0272 | 13.8613
10.5 | 1.0107 | 0.09174 | -0.0347 | 11.017
11 | 0.9653 | 0.10924 | -0.045 | 8.8365
11.5 | 0.9378 | 0.12619 | -0.0549 | 7.4317
12 | 0.9247 | 0.14082 | -0.0632 | 6.5665
12.5 | 0.9231 | 0.15335 | -0.0697 | 6.0196
13 | 0.9253 | 0.16582 | -0.0765 | 5.5801
13.5 | 0.9357 | 0.17805 | -0.0826 | 5.2553
14 | 0.7055 | 0.17326 | -0.0772 | 4.0719
14.5 | 0.7157 | 0.18108 | -0.0801 | 3.9524

## 9. Re 100k Mach 0.00 (1)
BIGFOIL.COM POLAR EXPORT
GA 35-411
GA 35-411 |  |  |  | Cl Max: | 1.111 | at alpha= | 7 | deg
JavaFoil+Calcfoil stall+Eppler ext transition |  |  |  | L/D Max: | 55.745 | at alpha= | 5.5 | deg
Re: | 100000 |  |  | Cd Min: | 0.01242 | at alpha= | 0 | deg
Mach: | 0 |  |  | Cl=0 at alpha= | -2.9787 | deg
|  |  |  | @ Cl=0.1, Cd= | 0.017895
|  |  |  | @ Cl=0.4, Cd= | 0.012575
|  |  |  | @ Cl=0.6, Cd= | 0.013685
alpha (deg) | Cl | Cd | Cm | Cl/Cd
-16.5 | -0.365 | 0.20114 | -0.016 | -1.814
-16 | -0.377 | 0.18479 | -0.016 | -2.042
-15.5 | -0.39 | 0.17755 | -0.016 | -2.195
-15 | -0.402 | 0.16285 | -0.016 | -2.466
-14.5 | -0.413 | 0.15748 | -0.016 | -2.622
-14 | -0.424 | 0.14343 | -0.016 | -2.953
-13.5 | -0.433 | 0.13809 | -0.017 | -3.136
-13 | -0.441 | 0.12508 | -0.017 | -3.527
-12.5 | -0.448 | 0.11985 | -0.017 | -3.735
-12 | -0.452 | 0.11114 | -0.017 | -4.068
-11.5 | -0.454 | 0.10631 | -0.017 | -4.274
-11 | -0.454 | 0.09408 | -0.017 | -4.826
-10.5 | -0.451 | 0.08865 | -0.017 | -5.084
-10 | -0.444 | 0.08542 | -0.018 | -5.199
-9.5 | -0.434 | 0.0926 | -0.018 | -4.687
-9 | -0.42 | 0.08343 | -0.018 | -5.038
-8.5 | -0.403 | 0.07192 | -0.018 | -5.601
-8 | -0.381 | 0.0615 | -0.018 | -6.203
-7.5 | -0.356 | 0.06284 | -0.018 | -5.671
-7 | -0.328 | 0.05828 | -0.019 | -5.621
-6.5 | -0.295 | 0.05517 | -0.018 | -5.354
-6 | -0.26 | 0.05142 | -0.019 | -5.057
-5.5 | -0.222 | 0.04673 | -0.019 | -4.749
-5 | -0.181 | 0.04385 | -0.019 | -4.134
-4.5 | -0.139 | 0.04094 | -0.019 | -3.386
-4 | -0.094 | 0.03903 | -0.02 | -2.416
-3.5 | -0.049 | 0.03727 | -0.02 | -1.304
-3 | -0.002 | 0.03609 | -0.02 | -0.054
-2.5 | 0.045 | 0.03489 | -0.021 | 1.303
-2 | 0.115 | 0.01326 | -0.06 | 8.71
-1.5 | 0.175 | 0.01333 | -0.061 | 13.125
-1 | 0.235 | 0.01258 | -0.061 | 18.649
-0.5 | 0.295 | 0.01263 | -0.061 | 23.322
0 | 0.351 | 0.01242 | -0.062 | 28.245
0.5 | 0.408 | 0.0126 | -0.062 | 32.375
1 | 0.465 | 0.0129 | -0.062 | 36.029
1.5 | 0.521 | 0.01326 | -0.063 | 39.256
2 | 0.576 | 0.01351 | -0.063 | 42.655
2.5 | 0.631 | 0.01391 | -0.064 | 45.338
3 | 0.688 | 0.01442 | -0.064 | 47.719
3.5 | 0.744 | 0.01476 | -0.065 | 50.414
4 | 0.798 | 0.01531 | -0.065 | 52.14
4.5 | 0.852 | 0.01597 | -0.066 | 53.322
5 | 0.905 | 0.01668 | -0.066 | 54.261
5.5 | 0.957 | 0.01717 | -0.067 | 55.745
6 | 1.022 | 0.02129 | -0.069 | 47.991
6.5 | 1.068 | 0.02255 | -0.069 | 47.354
7 | 1.111 | 0.02381 | -0.07 | 46.65
7.5 | 0.96 | 0.0517 | -0.028 | 18.576
8 | 0.994 | 0.05562 | -0.026 | 17.865
8.5 | 1.024 | 0.05962 | -0.026 | 17.18
9 | 1.052 | 0.06426 | -0.026 | 16.367
9.5 | 1.076 | 0.06939 | -0.026 | 15.504
10 | 1.089 | 0.07577 | -0.026 | 14.376
10.5 | 1.096 | 0.08213 | -0.026 | 13.341
11 | 1.096 | 0.08901 | -0.026 | 12.314
11.5 | 1.09 | 0.0948 | -0.026 | 11.501
12 | 1.079 | 0.10317 | -0.026 | 10.455

## 10. Re 100k Mach 0.00 (2)
BIGFOIL.COM POLAR EXPORT
GA 35-411
GA 35-411 |  |  |  | Cl Max: | 1.2971 | at alpha= | 11.5 | deg
XFOIL ncrit=9 |  |  |  | L/D Max: | 56.3264 | at alpha= | 7.5 | deg
Re: | 100000 |  |  | Cd Min: | 0.20836 | at alpha= | 16.5 | deg
Mach: | 0 |  |  | Cl=0 at alpha= | -3.3718 | deg
|  |  |  | @ Cl=0.1, Cd= | 0.018499
|  |  |  | @ Cl=0.4, Cd= | 0.021032
|  |  |  | @ Cl=0.6, Cd= | 0.025537
alpha (deg) | Cl | Cd | Cm | Cl/Cd
-6 | -0.2749 | 0.05559 | -0.0814 | -4.9451
-5.5 | -0.2305 | 0.05019 | -0.0828 | -4.5925
-5 | -0.1756 | 0.03354 | -0.0917 | -5.2355
-4.5 | -0.1228 | 0.02902 | -0.0917 | -4.2316
-4 | -0.0642 | 0.02544 | -0.0913 | -2.5236
-3.5 | -0.012 | 0.02315 | -0.0903 | -0.51836
-3 | 0.0348 | 0.02153 | -0.0887 | 1.6163
-2.5 | 0.0696 | 0.01856 | -0.0858 | 3.75
-2 | 0.0981 | 0.0185 | -0.0775 | 5.3027
-1.5 | 0.2239 | 0.0184 | -0.0859 | 12.1685
-1 | 0.289 | 0.0186 | -0.0909 | 15.5376
-0.5 | 0.3144 | 0.01943 | -0.0874 | 16.1812
0 | 0.3556 | 0.02012 | -0.0856 | 17.674
0.5 | 0.3988 | 0.021 | -0.0844 | 18.9905
1.5 | 0.4845 | 0.02329 | -0.0824 | 20.8029
2 | 0.5297 | 0.02445 | -0.0816 | 21.6646
3 | 0.6325 | 0.02604 | -0.0804 | 24.2896
3.5 | 0.6777 | 0.0272 | -0.0794 | 24.9154
4 | 0.7244 | 0.02822 | -0.0784 | 25.6697
4.5 | 0.7732 | 0.029 | -0.0773 | 26.6621
5 | 0.8251 | 0.0294 | -0.076 | 28.0646
5.5 | 0.8839 | 0.02883 | -0.0745 | 30.659
6 | 0.9339 | 0.02831 | -0.072 | 32.9883
6.5 | 1.0073 | 0.02417 | -0.0685 | 41.6756
7 | 1.0713 | 0.02101 | -0.0652 | 50.99
7.5 | 1.1147 | 0.01979 | -0.0613 | 56.3264
8 | 1.1215 | 0.02138 | -0.0531 | 52.4556
8.5 | 1.0933 | 0.02683 | -0.044 | 40.7492
9 | 1.0949 | 0.03089 | -0.0387 | 35.4451
9.5 | 1.1223 | 0.03456 | -0.0355 | 32.474
10 | 1.1802 | 0.03855 | -0.0347 | 30.6148
10.5 | 1.2451 | 0.04453 | -0.0358 | 27.9609
11 | 1.2757 | 0.05068 | -0.0333 | 25.1717
11.5 | 1.2971 | 0.05681 | -0.0312 | 22.8322
12 | 1.2885 | 0.06391 | -0.0265 | 20.1612
12.5 | 1.2415 | 0.07162 | -0.022 | 17.3345
13 | 1.1879 | 0.08209 | -0.0217 | 14.4707
13.5 | 1.1336 | 0.09481 | -0.0255 | 11.9565
14 | 1.0783 | 0.11025 | -0.0332 | 9.7805
14.5 | 1.0374 | 0.12728 | -0.0425 | 8.1505
15 | 0.9221 | 0.18292 | -0.0798 | 5.041
15.5 | 0.9341 | 0.19202 | -0.083 | 4.8646
16 | 0.9691 | 0.1997 | -0.0811 | 4.8528
16.5 | 0.9466 | 0.20836 | -0.093 | 4.5431

## 11. Re 100k Mach 0.10 (1)
BIGFOIL.COM POLAR EXPORT
GA 35-411
GA 35-411 |  |  |  | Cl Max: | 1.115 | at alpha= | 7 | deg
JavaFoil+Calcfoil stall+Eppler ext transition |  |  |  | L/D Max: | 55.618 | at alpha= | 5.5 | deg
Re: | 100000 |  |  | Cd Min: | 0.01244 | at alpha= | 0 | deg
Mach: | 0.1 |  |  | Cl=0 at alpha= | -2.9792 | deg
|  |  |  | @ Cl=0.1, Cd= | 0.018381
|  |  |  | @ Cl=0.4, Cd= | 0.012622
|  |  |  | @ Cl=0.6, Cd= | 0.013723
alpha (deg) | Cl | Cd | Cm | Cl/Cd
-16 | -0.336 | 0.19302 | -0.016 | -1.739
-15.5 | -0.35 | 0.18488 | -0.016 | -1.893
-15 | -0.364 | 0.17384 | -0.016 | -2.096
-14.5 | -0.378 | 0.15936 | -0.016 | -2.373
-14 | -0.391 | 0.15323 | -0.017 | -2.554
-13.5 | -0.404 | 0.14202 | -0.017 | -2.841
-13 | -0.414 | 0.12903 | -0.017 | -3.212
-12.5 | -0.424 | 0.12368 | -0.017 | -3.427
-12 | -0.431 | 0.11275 | -0.017 | -3.824
-11.5 | -0.436 | 0.10472 | -0.017 | -4.167
-11 | -0.439 | 0.09567 | -0.017 | -4.586
-10.5 | -0.438 | 0.09002 | -0.017 | -4.866
-10 | -0.434 | 0.08471 | -0.018 | -5.122
-9.5 | -0.426 | 0.09207 | -0.018 | -4.627
-9 | -0.414 | 0.08414 | -0.018 | -4.924
-8.5 | -0.399 | 0.06728 | -0.018 | -5.923
-8 | -0.379 | 0.06159 | -0.019 | -6.147
-7.5 | -0.355 | 0.06334 | -0.019 | -5.598
-7 | -0.327 | 0.06105 | -0.018 | -5.351
-6.5 | -0.295 | 0.05548 | -0.018 | -5.32
-6 | -0.26 | 0.0516 | -0.019 | -5.043
-5.5 | -0.222 | 0.04689 | -0.019 | -4.741
-5 | -0.182 | 0.04396 | -0.019 | -4.136
-4.5 | -0.139 | 0.04104 | -0.019 | -3.39
-4 | -0.095 | 0.03914 | -0.02 | -2.419
-3.5 | -0.049 | 0.03737 | -0.02 | -1.307
-3 | -0.002 | 0.03612 | -0.02 | -0.054
-2.5 | 0.046 | 0.03526 | -0.021 | 1.295
-2 | 0.116 | 0.01338 | -0.06 | 8.672
-1.5 | 0.176 | 0.0133 | -0.061 | 13.224
-1 | 0.236 | 0.01259 | -0.061 | 18.738
-0.5 | 0.296 | 0.01262 | -0.061 | 23.452
0 | 0.352 | 0.01244 | -0.062 | 28.336
0.5 | 0.41 | 0.01266 | -0.062 | 32.374
1 | 0.466 | 0.01298 | -0.063 | 35.94
1.5 | 0.523 | 0.01333 | -0.063 | 39.237
2 | 0.579 | 0.01357 | -0.063 | 42.652
2.5 | 0.634 | 0.01397 | -0.064 | 45.354
3 | 0.691 | 0.01452 | -0.064 | 47.597
3.5 | 0.747 | 0.01484 | -0.065 | 50.336
4 | 0.802 | 0.0154 | -0.065 | 52.08
4.5 | 0.855 | 0.01616 | -0.066 | 52.926
5 | 0.909 | 0.01678 | -0.067 | 54.198
5.5 | 0.961 | 0.01728 | -0.067 | 55.618
6 | 1.026 | 0.02146 | -0.069 | 47.797
6.5 | 1.072 | 0.02275 | -0.07 | 47.121
7 | 1.115 | 0.02403 | -0.07 | 46.383
7.5 | 0.965 | 0.05193 | -0.03 | 18.577
8 | 0.997 | 0.0556 | -0.026 | 17.924
8.5 | 1.027 | 0.06015 | -0.026 | 17.07
9 | 1.053 | 0.06505 | -0.026 | 16.194
9.5 | 1.076 | 0.07032 | -0.026 | 15.308
10 | 1.088 | 0.07578 | -0.026 | 14.361
10.5 | 1.092 | 0.08395 | -0.026 | 13.013
11 | 1.09 | 0.09004 | -0.026 | 12.105
11.5 | 1.081 | 0.09693 | -0.026 | 11.152
12 | 1.066 | 0.10697 | -0.026 | 9.961

## 12. Re 100k Mach 0.10 (2)
BIGFOIL.COM POLAR EXPORT
GA 35-411
GA 35-411 |  |  |  | Cl Max: | 1.2859 | at alpha= | 11.5 | deg
XFOIL ncrit=9 |  |  |  | L/D Max: | 56.6211 | at alpha= | 7.5 | deg
Re: | 100000 |  |  | Cd Min: | 0.24967 | at alpha= | -20 | deg
Mach: | 0.1 |  |  | Cl=0 at alpha= | -3.3739 | deg
|  |  |  | @ Cl=0.1, Cd= | 0.018609
|  |  |  | @ Cl=0.4, Cd= | 0.02106
|  |  |  | @ Cl=0.6, Cd= | 0.025962
alpha (deg) | Cl | Cd | Cm | Cl/Cd
-20 | -0.6847 | 0.24967 | 0.0482 | -2.7424
-19.5 | -0.6629 | 0.24048 | 0.0456 | -2.7566
-19 | -0.6443 | 0.23409 | 0.0418 | -2.7524
-18.5 | -0.626 | 0.22783 | 0.0375 | -2.7477
-18 | -0.609 | 0.22221 | 0.0327 | -2.7407
-17.5 | -0.5982 | 0.2199 | 0.0265 | -2.7203
-17 | -0.5952 | 0.21939 | 0.0201 | -2.713
-16.5 | -0.5578 | 0.20191 | 0.0203 | -2.7626
-16 | -0.5385 | 0.19483 | 0.0173 | -2.7639
-15.5 | -0.5214 | 0.18824 | 0.0136 | -2.7699
-15 | -0.5077 | 0.18257 | 0.0089 | -2.7809
-14.5 | -0.508 | 0.18078 | 0.0023 | -2.81
-14 | -0.4789 | 0.16827 | 0.0013 | -2.846
-13.5 | -0.4598 | 0.16101 | -0.001 | -2.8557
-13 | -0.4463 | 0.1544 | -0.0047 | -2.8905
-12.5 | -0.4479 | 0.1505 | -0.0112 | -2.9761
-12 | -0.4532 | 0.14636 | -0.0187 | -3.0965
-11.5 | -0.4091 | 0.13331 | -0.0149 | -3.0688
-11 | -0.3975 | 0.1267 | -0.0183 | -3.1373
-10.5 | -0.4096 | 0.12242 | -0.0274 | -3.3459
-10 | -0.3796 | 0.11246 | -0.026 | -3.3754
-9.5 | -0.367 | 0.10593 | -0.029 | -3.4646
-9 | -0.395 | 0.10099 | -0.0426 | -3.9113
-8.5 | -0.3521 | 0.0926 | -0.0373 | -3.8024
-8 | -0.4005 | 0.0906 | -0.0391 | -4.4205
-7.5 | -0.3904 | 0.08505 | -0.0361 | -4.5902
-7 | -0.3512 | 0.07452 | -0.0535 | -4.7128
-6.5 | -0.3139 | 0.06317 | -0.0749 | -4.9691
-5.5 | -0.23 | 0.05071 | -0.0827 | -4.5356
-4.5 | -0.1244 | 0.02938 | -0.0921 | -4.2342
-4 | -0.0678 | 0.0258 | -0.0915 | -2.6279
-3.5 | -0.0119 | 0.02333 | -0.0909 | -0.51007
-3 | 0.0353 | 0.02172 | -0.0892 | 1.6252
-2.5 | 0.0721 | 0.0189 | -0.0869 | 3.8148
-2 | 0.0981 | 0.01861 | -0.0782 | 5.2714
-1.5 | 0.2165 | 0.01854 | -0.0847 | 11.6775
-1 | 0.2902 | 0.01871 | -0.0913 | 15.5104
-0.5 | 0.3141 | 0.01957 | -0.0876 | 16.0501
0 | 0.3524 | 0.02041 | -0.0856 | 17.266
0.5 | 0.4007 | 0.02107 | -0.0846 | 19.0176
1 | 0.4428 | 0.0222 | -0.0835 | 19.9459
2 | 0.53 | 0.02465 | -0.0817 | 21.501
2.5 | 0.576 | 0.02582 | -0.0809 | 22.3083
3 | 0.6351 | 0.02617 | -0.0805 | 24.2682
3.5 | 0.6816 | 0.02726 | -0.0796 | 25.0037
4 | 0.7286 | 0.02827 | -0.0785 | 25.7729
4.5 | 0.7779 | 0.02903 | -0.0774 | 26.7964
5 | 0.8305 | 0.02939 | -0.0761 | 28.2579
5.5 | 0.87 | 0.03047 | -0.074 | 28.5527
6 | 0.9393 | 0.02829 | -0.0719 | 33.2025
6.5 | 1.0133 | 0.02406 | -0.0683 | 42.1155
7 | 1.0726 | 0.02138 | -0.0648 | 50.1684
7.5 | 1.1194 | 0.01977 | -0.0607 | 56.6211
8 | 1.1173 | 0.02211 | -0.0518 | 50.5337
8.5 | 1.0905 | 0.02739 | -0.043 | 39.8138
9 | 1.0944 | 0.03144 | -0.038 | 34.8092
9.5 | 1.1237 | 0.03509 | -0.0348 | 32.0234
10 | 1.1836 | 0.03922 | -0.034 | 30.1785
10.5 | 1.2462 | 0.04542 | -0.0348 | 27.4373
11 | 1.2711 | 0.05168 | -0.0318 | 24.5956
11.5 | 1.2859 | 0.05754 | -0.029 | 22.3479
12 | 1.2739 | 0.06472 | -0.0247 | 19.6833
12.5 | 1.2265 | 0.07297 | -0.0214 | 16.8083
13 | 1.1736 | 0.08384 | -0.0221 | 13.9981
13.5 | 1.1186 | 0.09716 | -0.0268 | 11.513
14 | 1.063 | 0.11345 | -0.0357 | 9.3698
14.5 | 1.0255 | 0.13084 | -0.0453 | 7.8378
15 | 0.9226 | 0.18389 | -0.0807 | 5.0171
15.5 | 0.938 | 0.19297 | -0.0832 | 4.8609
16 | 0.9662 | 0.20062 | -0.0829 | 4.8161
16.5 | 0.9482 | 0.20931 | -0.0939 | 4.5301

## 13. Re 100k Mach 0.25 (1)
BIGFOIL.COM POLAR EXPORT
GA 35-411
GA 35-411 |  |  |  | Cl Max: | 1.134 | at alpha= | 7 | deg
JavaFoil+Calcfoil stall+Eppler ext transition |  |  |  | L/D Max: | 54.729 | at alpha= | 5.5 | deg
Re: | 100000 |  |  | Cd Min: | 0.01275 | at alpha= | -1 | deg
Mach: | 0.25 |  |  | Cl=0 at alpha= | -2.9796 | deg
|  |  |  | @ Cl=0.1, Cd= | 0.019427
|  |  |  | @ Cl=0.4, Cd= | 0.013008
|  |  |  | @ Cl=0.6, Cd= | 0.014053
alpha (deg) | Cl | Cd | Cm | Cl/Cd
-14 | -0.063 | 0.18885 | -0.017 | -0.334
-13.5 | -0.06 | 0.17562 | -0.018 | -0.343
-13 | -0.143 | 0.15482 | -0.018 | -0.924
-12.5 | -0.194 | 0.14828 | -0.018 | -1.311
-12 | -0.235 | 0.13147 | -0.018 | -1.789
-11.5 | -0.27 | 0.12384 | -0.018 | -2.182
-11 | -0.3 | 0.10933 | -0.018 | -2.743
-10.5 | -0.324 | 0.10314 | -0.018 | -3.144
-10 | -0.343 | 0.09124 | -0.018 | -3.758
-9.5 | -0.355 | 0.08505 | -0.019 | -4.177
-9 | -0.361 | 0.07772 | -0.019 | -4.646
-8.5 | -0.36 | 0.07159 | -0.019 | -5.031
-8 | -0.352 | 0.08043 | -0.019 | -4.382
-7.5 | -0.338 | 0.06913 | -0.019 | -4.891
-7 | -0.317 | 0.06626 | -0.019 | -4.791
-6.5 | -0.291 | 0.05979 | -0.019 | -4.869
-6 | -0.26 | 0.05403 | -0.019 | -4.806
-5.5 | -0.224 | 0.05007 | -0.019 | -4.469
-5 | -0.184 | 0.04468 | -0.02 | -4.123
-4.5 | -0.142 | 0.04172 | -0.02 | -3.394
-4 | -0.097 | 0.04 | -0.02 | -2.417
-3.5 | -0.05 | 0.03772 | -0.02 | -1.325
-3 | -0.002 | 0.03646 | -0.021 | -0.055
-2.5 | 0.047 | 0.03515 | -0.021 | 1.334
-2 | 0.119 | 0.01379 | -0.061 | 8.643
-1.5 | 0.181 | 0.01384 | -0.062 | 13.05
-1 | 0.242 | 0.01275 | -0.062 | 18.998
-0.5 | 0.304 | 0.0128 | -0.063 | 23.755
0 | 0.36 | 0.01315 | -0.063 | 27.384
0.5 | 0.419 | 0.01294 | -0.064 | 32.378
1 | 0.477 | 0.01329 | -0.064 | 35.904
1.5 | 0.535 | 0.01368 | -0.064 | 39.109
2 | 0.592 | 0.014 | -0.065 | 42.267
2.5 | 0.649 | 0.01438 | -0.065 | 45.15
3 | 0.708 | 0.01479 | -0.066 | 47.848
3.5 | 0.765 | 0.01532 | -0.067 | 49.95
4 | 0.821 | 0.01592 | -0.067 | 51.564
4.5 | 0.875 | 0.01674 | -0.068 | 52.281
5 | 0.931 | 0.0174 | -0.068 | 53.493
5.5 | 0.983 | 0.01796 | -0.069 | 54.729
6 | 1.047 | 0.02239 | -0.071 | 46.776
6.5 | 1.092 | 0.02383 | -0.071 | 45.847
7 | 1.134 | 0.02526 | -0.072 | 44.876
7.5 | 0.981 | 0.05268 | -0.026 | 18.621
8 | 1.011 | 0.05672 | -0.026 | 17.827
8.5 | 1.037 | 0.06207 | -0.027 | 16.705
9 | 1.058 | 0.06738 | -0.026 | 15.696
9.5 | 1.073 | 0.07391 | -0.026 | 14.516
10 | 1.071 | 0.08139 | -0.026 | 13.163
10.5 | 1.058 | 0.08887 | -0.026 | 11.901
11 | 1.033 | 0.10077 | -0.026 | 10.249
11.5 | 0.996 | 0.10927 | -0.026 | 9.119
12 | 0.949 | 0.11978 | -0.026 | 7.922

## 14. Re 100k Mach 0.25 (2)
BIGFOIL.COM POLAR EXPORT
GA 35-411
GA 35-411 |  |  |  | Cl Max: | 1.2356 | at alpha= | 11 | deg
XFOIL ncrit=9 |  |  |  | L/D Max: | 55.2732 | at alpha= | 7.5 | deg
Re: | 100000 |  |  | Cd Min: | 0.25133 | at alpha= | -20 | deg
Mach: | 0.25 |  |  | Cl=0 at alpha= | -3.2931 | deg
|  |  |  | @ Cl=0.1, Cd= | 0.019419
|  |  |  | @ Cl=0.4, Cd= | 0.022398
|  |  |  | @ Cl=0.6, Cd= | 0.027005
alpha (deg) | Cl | Cd | Cm | Cl/Cd
-20 | -0.6933 | 0.25133 | 0.0518 | -2.7585
-19.5 | -0.6732 | 0.24428 | 0.0479 | -2.7559
-19 | -0.6539 | 0.23779 | 0.0436 | -2.7499
-18.5 | -0.6349 | 0.23152 | 0.0389 | -2.7423
-18 | -0.6198 | 0.22784 | 0.033 | -2.7203
-17.5 | -0.6113 | 0.22677 | 0.0265 | -2.6957
-17 | -0.5828 | 0.21254 | 0.0246 | -2.7421
-16.5 | -0.5604 | 0.20422 | 0.0219 | -2.7441
-16 | -0.5413 | 0.19739 | 0.0182 | -2.7423
-15.5 | -0.5238 | 0.19085 | 0.014 | -2.7446
-15 | -0.5161 | 0.18779 | 0.0076 | -2.7483
-14.5 | -0.5164 | 0.186 | 0.0009 | -2.7763
-14 | -0.4736 | 0.16989 | 0.0024 | -2.7877
-13.5 | -0.4567 | 0.16305 | -0.001 | -2.801
-13 | -0.448 | 0.15774 | -0.0062 | -2.8401
-12.5 | -0.4545 | 0.15512 | -0.0138 | -2.93
-12 | -0.4171 | 0.14217 | -0.0125 | -2.9338
-11.5 | -0.4002 | 0.13515 | -0.0152 | -2.9612
-11 | -0.3999 | 0.13012 | -0.0215 | -3.0733
-10.5 | -0.3914 | 0.12216 | -0.0257 | -3.204
-10 | -0.3643 | 0.1143 | -0.0258 | -3.1872
-9.5 | -0.372 | 0.1093 | -0.0341 | -3.4035
-9 | -0.3434 | 0.10077 | -0.0333 | -3.4078
-8.5 | -0.363 | 0.09614 | -0.044 | -3.7757
-8 | -0.3374 | 0.08913 | -0.0394 | -3.7855
-7 | -0.3384 | 0.07495 | -0.0646 | -4.515
-6.5 | -0.2861 | 0.06675 | -0.0698 | -4.2861
-6 | -0.2551 | 0.05894 | -0.0796 | -4.3281
-5.5 | -0.2216 | 0.05322 | -0.0837 | -4.1638
-5 | -0.174 | 0.03595 | -0.0958 | -4.8401
-4.5 | -0.127 | 0.03111 | -0.0952 | -4.0823
-4 | -0.0755 | 0.02734 | -0.094 | -2.7615
-3.5 | -0.0216 | 0.02487 | -0.0927 | -0.86852
-3 | 0.0306 | 0.0228 | -0.0915 | 1.3421
-2.5 | 0.0821 | 0.0211 | -0.09 | 3.891
-2 | 0.1034 | 0.0191 | -0.0822 | 5.4136
-1.5 | 0.1439 | 0.01958 | -0.0751 | 7.3493
-1 | 0.3019 | 0.01915 | -0.0936 | 15.765
-0.5 | 0.3206 | 0.02006 | -0.0893 | 15.9821
0 | 0.3533 | 0.02111 | -0.0866 | 16.7361
0.5 | 0.394 | 0.02224 | -0.0851 | 17.7158
1 | 0.4382 | 0.0234 | -0.084 | 18.7265
1.5 | 0.4875 | 0.02441 | -0.0832 | 19.9713
2 | 0.5417 | 0.0252 | -0.0828 | 21.496
2.5 | 0.5857 | 0.02657 | -0.0817 | 22.0437
3 | 0.6304 | 0.02793 | -0.0806 | 22.5707
3.5 | 0.6765 | 0.02921 | -0.0795 | 23.1599
4 | 0.7248 | 0.03031 | -0.0783 | 23.9129
4.5 | 0.7763 | 0.03112 | -0.0771 | 24.9454
5 | 0.832 | 0.03144 | -0.0758 | 26.4631
6 | 0.9521 | 0.02969 | -0.0712 | 32.068
6.5 | 1.0431 | 0.02384 | -0.0673 | 43.7542
7 | 1.0977 | 0.02158 | -0.0629 | 50.8665
7.5 | 1.1331 | 0.0205 | -0.0565 | 55.2732
8 | 1.0986 | 0.02531 | -0.0456 | 43.4058
8.5 | 1.0814 | 0.03044 | -0.039 | 35.5256
9 | 1.093 | 0.03448 | -0.0346 | 31.6995
9.5 | 1.1332 | 0.03809 | -0.0314 | 29.7506
10 | 1.1963 | 0.04299 | -0.0301 | 27.8274
10.5 | 1.2349 | 0.0497 | -0.0284 | 24.8471
11 | 1.2356 | 0.05657 | -0.0246 | 21.842
11.5 | 1.2164 | 0.06403 | -0.0216 | 18.9973
12 | 1.1849 | 0.07274 | -0.0207 | 16.2895
12.5 | 1.1452 | 0.08329 | -0.0225 | 13.7495
13 | 1.0999 | 0.09607 | -0.0275 | 11.4489
13.5 | 1.0563 | 0.11109 | -0.0354 | 9.5085
14 | 1.0249 | 0.12709 | -0.0441 | 8.0644
14.5 | 0.9448 | 0.17838 | -0.0754 | 5.2966
15 | 0.927 | 0.18885 | -0.0852 | 4.9087
15.5 | 0.9604 | 0.19853 | -0.0844 | 4.8376
16 | 0.9561 | 0.20569 | -0.0921 | 4.6483

## 15. Re 100k Mach 0.50 (1)
BIGFOIL.COM POLAR EXPORT
GA 35-411
GA 35-411 |  |  |  | Cl Max: | 1.266 | at alpha= | 20 | deg
JavaFoil+Calcfoil stall+Eppler ext transition |  |  |  | L/D Max: | 50.334 | at alpha= | 5 | deg
Re: | 100000 |  |  | Cd Min: | 0.01339 | at alpha= | -0.5 | deg
Mach: | 0.5 |  |  | Cl=0 at alpha= | -2.9815 | deg
|  |  |  | @ Cl=0.1, Cd= | 0.035454
|  |  |  | @ Cl=0.4, Cd= | 0.014434
|  |  |  | @ Cl=0.6, Cd= | 0.015364
alpha (deg) | Cl | Cd | Cm | Cl/Cd
-20 | -0.914 | 0.33872 | -0.025 | -2.698
-19.5 | -0.888 | 0.33565 | -0.025 | -2.647
-19 | -0.863 | 0.32706 | -0.026 | -2.638
-18.5 | -0.833 | 0.30743 | -0.024 | -2.71
-18 | -0.807 | 0.29136 | -0.024 | -2.769
-17.5 | -0.781 | 0.28866 | -0.024 | -2.705
-17 | -0.755 | 0.28143 | -0.024 | -2.682
-16.5 | -0.729 | 0.27549 | -0.024 | -2.645
-16 | -0.703 | 0.26764 | -0.024 | -2.625
-15.5 | -0.677 | 0.25794 | -0.025 | -2.623
-15 | -0.65 | 0.25854 | -0.025 | -2.515
-14.5 | -0.624 | 0.25737 | -0.025 | -2.424
-14 | -0.597 | 0.24865 | -0.025 | -2.403
-13.5 | -0.571 | 0.25092 | -0.026 | -2.275
-13 | -0.543 | 0.22599 | -0.024 | -2.403
-12.5 | -0.516 | 0.19357 | -0.023 | -2.667
-12 | -0.49 | 0.19687 | -0.024 | -2.487
-11.5 | -0.463 | 0.19117 | -0.024 | -2.422
-11 | -0.436 | 0.18766 | -0.024 | -2.325
-10.5 | -0.409 | 0.17747 | -0.025 | -2.307
-10 | -0.383 | 0.17432 | -0.025 | -2.195
-9.5 | -0.356 | 0.17149 | -0.025 | -2.074
-9 | -0.329 | 0.18096 | -0.025 | -1.816
-8.5 | -0.301 | 0.14965 | -0.024 | -2.013
-8 | -0.274 | 0.14559 | -0.024 | -1.883
-7.5 | -0.247 | 0.14204 | -0.024 | -1.739
-7 | -0.22 | 0.07742 | -0.024 | -2.838
-6.5 | -0.192 | 0.09092 | -0.022 | -2.117
-6 | -0.165 | 0.06571 | -0.022 | -2.514
-5.5 | -0.138 | 0.05489 | -0.023 | -2.513
-5 | -0.111 | 0.04916 | -0.023 | -2.251
-4.5 | -0.14 | 0.05478 | -0.022 | -2.549
-4 | -0.102 | 0.04472 | -0.022 | -2.277
-3.5 | -0.054 | 0.04077 | -0.022 | -1.329
-3 | -0.002 | 0.03832 | -0.022 | -0.057
-2.5 | 0.052 | 0.03651 | -0.023 | 1.424
-2 | 0.107 | 0.0353 | -0.023 | 3.038
-1.5 | 0.202 | 0.01425 | -0.068 | 14.148
-1 | 0.271 | 0.01435 | -0.068 | 18.86
-0.5 | 0.34 | 0.01339 | -0.069 | 25.387
0 | 0.396 | 0.01441 | -0.069 | 27.467
0.5 | 0.46 | 0.0148 | -0.07 | 31.091
1 | 0.524 | 0.01485 | -0.07 | 35.3
1.5 | 0.589 | 0.01531 | -0.071 | 38.467
2 | 0.654 | 0.01563 | -0.071 | 41.866
2.5 | 0.717 | 0.01612 | -0.072 | 44.475
3 | 0.781 | 0.01677 | -0.073 | 46.577
3.5 | 0.844 | 0.01765 | -0.073 | 47.83
4 | 0.907 | 0.01825 | -0.074 | 49.694
4.5 | 0.967 | 0.01929 | -0.075 | 50.121
5 | 1.023 | 0.02032 | -0.075 | 50.334
5.5 | 1.087 | 0.02566 | -0.077 | 42.381
6 | 1.129 | 0.02728 | -0.078 | 41.41
6.5 | 0.979 | 0.04893 | -0.029 | 20.013
7 | 0.992 | 0.05384 | -0.029 | 18.43
7.5 | 0.975 | 0.06338 | -0.028 | 15.385
8 | 0.865 | 0.08224 | -0.029 | 10.522
8.5 | 0.631 | 0.12547 | -0.03 | 5.031
9 | 0.658 | 0.14895 | -0.03 | 4.421
9.5 | 0.686 | 0.15646 | -0.033 | 4.385
10 | 0.714 | 0.17931 | -0.035 | 3.981
10.5 | 0.741 | 0.17817 | -0.036 | 4.159
11 | 0.769 | 0.19752 | -0.039 | 3.894
11.5 | 0.796 | 0.20066 | -0.039 | 3.968
12 | 0.823 | 0.21709 | -0.04 | 3.792
12.5 | 0.851 | 0.22563 | -0.041 | 3.77
13 | 0.88 | 0.23871 | -0.046 | 3.688
13.5 | 0.907 | 0.25719 | -0.047 | 3.527
14 | 0.934 | 0.25773 | -0.047 | 3.625
14.5 | 0.961 | 0.26384 | -0.047 | 3.642
15 | 0.988 | 0.2665 | -0.048 | 3.707
15.5 | 1.015 | 0.27135 | -0.049 | 3.74
16 | 1.042 | 0.28363 | -0.05 | 3.675
16.5 | 1.074 | 0.30423 | -0.055 | 3.529
17 | 1.101 | 0.32292 | -0.056 | 3.408
17.5 | 1.127 | 0.33573 | -0.056 | 3.357
18 | 1.154 | 0.33955 | -0.057 | 3.398
18.5 | 1.18 | 0.34736 | -0.057 | 3.398
19 | 1.207 | 0.34495 | -0.058 | 3.499
19.5 | 1.239 | 0.37215 | -0.062 | 3.331
20 | 1.266 | 0.37876 | -0.063 | 3.342

## 16. Re 100k Mach 0.50 (2)
BIGFOIL.COM POLAR EXPORT
GA 35-411
GA 35-411 |  |  |  | Cl Max: | 1.1715 | at alpha= | 20 | deg
XFOIL ncrit=9 |  |  |  | L/D Max: | 39.0264 | at alpha= | 7 | deg
Re: | 100000 |  |  | Cd Min: | 0.30162 | at alpha= | 20 | deg
Mach: | 0.5 |  |  | Cl=0 at alpha= | -3.074 | deg
|  |  |  | @ Cl=0.1, Cd= | 0.024942
|  |  |  | @ Cl=0.4, Cd= | 0.027141
|  |  |  | @ Cl=0.6, Cd= | 0.034953
alpha (deg) | Cl | Cd | Cm | Cl/Cd
-20 | -0.7517 | 0.27288 | 0.0629 | -2.7547
-19.5 | -0.7285 | 0.26603 | 0.0568 | -2.7384
-19 | -0.7109 | 0.2643 | 0.0492 | -2.6897
-18.5 | -0.6907 | 0.25804 | 0.043 | -2.6767
-18 | -0.6582 | 0.24163 | 0.0408 | -2.724
-17.5 | -0.6333 | 0.23322 | 0.0362 | -2.7155
-17 | -0.6096 | 0.22539 | 0.0312 | -2.7046
-16.5 | -0.587 | 0.21828 | 0.0257 | -2.6892
-16 | -0.5722 | 0.21545 | 0.0185 | -2.6558
-15.5 | -0.5492 | 0.20594 | 0.0138 | -2.6668
-15 | -0.5183 | 0.19439 | 0.0116 | -2.6663
-14.5 | -0.4956 | 0.18693 | 0.007 | -2.6513
-14 | -0.4821 | 0.18255 | 0.0004 | -2.6409
-13.5 | -0.4825 | 0.18157 | -0.007 | -2.6574
-13 | -0.4334 | 0.16408 | -0.0067 | -2.6414
-12.5 | -0.4124 | 0.15667 | -0.0107 | -2.6323
-12 | -0.4095 | 0.15339 | -0.0178 | -2.6697
-11.5 | -0.3809 | 0.14256 | -0.0203 | -2.6719
-11 | -0.3568 | 0.13458 | -0.0232 | -2.6512
-10.5 | -0.3616 | 0.1313 | -0.0312 | -2.754
-10 | -0.3232 | 0.12035 | -0.0315 | -2.6855
-9.5 | -0.3352 | 0.11746 | -0.041 | -2.8537
-9 | -0.2942 | 0.10689 | -0.04 | -2.7524
-8.5 | -0.34 | 0.10775 | -0.0422 | -3.1555
-8 | -0.291 | 0.0973 | -0.0448 | -2.9908
-7.5 | -0.2514 | 0.08834 | -0.0564 | -2.8458
-7 | -0.24 | 0.08155 | -0.0734 | -2.943
-6.5 | -0.1988 | 0.07296 | -0.0773 | -2.7248
-5 | -0.1671 | 0.04614 | -0.1039 | -3.6216
-4.5 | -0.1416 | 0.03998 | -0.1049 | -3.5418
-4 | -0.1033 | 0.03487 | -0.1038 | -2.9624
-3.5 | -0.0524 | 0.03082 | -0.1024 | -1.7002
-3 | 0.0091 | 0.02768 | -0.1012 | 0.32876
-2.5 | 0.0602 | 0.0259 | -0.0985 | 2.3243
-2 | 0.108 | 0.02475 | -0.0956 | 4.3636
-1.5 | 0.1386 | 0.0226 | -0.0894 | 6.1327
-1 | 0.1697 | 0.023 | -0.0785 | 7.3783
-0.5 | 0.3147 | 0.02344 | -0.0933 | 13.4258
0 | 0.3346 | 0.02473 | -0.0885 | 13.5301
0.5 | 0.3742 | 0.0262 | -0.0864 | 14.2824
1 | 0.4175 | 0.02778 | -0.0848 | 15.0288
1.5 | 0.462 | 0.02944 | -0.0833 | 15.6929
2 | 0.5067 | 0.0312 | -0.0818 | 16.2404
2.5 | 0.5514 | 0.03301 | -0.0803 | 16.704
3 | 0.5961 | 0.03482 | -0.0787 | 17.1195
3.5 | 0.6453 | 0.0365 | -0.0772 | 17.6795
4 | 0.7005 | 0.03795 | -0.076 | 18.4585
4.5 | 0.7288 | 0.04045 | -0.0729 | 18.0173
5 | 0.7844 | 0.04167 | -0.0711 | 18.8241
5.5 | 0.8294 | 0.04312 | -0.0683 | 19.2347
6 | 0.9309 | 0.04032 | -0.0657 | 23.0878
6.5 | 1.0154 | 0.0356 | -0.0589 | 28.5225
7 | 1.1103 | 0.02845 | -0.0497 | 39.0264
7.5 | 1.1006 | 0.03129 | -0.0408 | 35.1742
8 | 1.0728 | 0.03808 | -0.0358 | 28.1723
8.5 | 1.0787 | 0.04306 | -0.031 | 25.0511
9 | 1.1156 | 0.04709 | -0.0257 | 23.6908
9.5 | 1.1412 | 0.05325 | -0.0223 | 21.431
10 | 1.1322 | 0.06184 | -0.0216 | 18.3085
10.5 | 1.1143 | 0.07136 | -0.0228 | 15.6152
11 | 1.0901 | 0.0824 | -0.0259 | 13.2294
11.5 | 1.0524 | 0.0962 | -0.033 | 10.9397
12 | 1.0165 | 0.11195 | -0.0427 | 9.0799
12.5 | 0.9743 | 0.1329 | -0.0577 | 7.3311
13 | 0.9567 | 0.15123 | -0.0693 | 6.3261
13.5 | 0.9544 | 0.16592 | -0.0779 | 5.7522
14 | 0.9612 | 0.17861 | -0.0848 | 5.3816
14.5 | 0.9749 | 0.19012 | -0.0904 | 5.1278
15 | 0.9847 | 0.20934 | -0.1009 | 4.7038
15.5 | 0.9921 | 0.21786 | -0.1082 | 4.5538
16 | 1.0278 | 0.23078 | -0.1093 | 4.4536
16.5 | 1.0301 | 0.23662 | -0.1181 | 4.3534
17 | 1.0501 | 0.24664 | -0.1232 | 4.2576
17.5 | 1.0687 | 0.25518 | -0.1289 | 4.188
18 | 1.0985 | 0.26831 | -0.1314 | 4.0941
18.5 | 1.1069 | 0.27359 | -0.1407 | 4.0458
19 | 1.1404 | 0.28819 | -0.1418 | 3.9571
19.5 | 1.1478 | 0.29205 | -0.1522 | 3.9301
20 | 1.1715 | 0.30162 | -0.1565 | 3.884

## 17. Re 250k Mach 0.00 (1)
BIGFOIL.COM POLAR EXPORT
GA 35-411
GA 35-411 |  |  |  | Cl Max: | 1.231 | at alpha= | 8.5 | deg
JavaFoil+Calcfoil stall+Eppler ext transition |  |  |  | L/D Max: | 92.983 | at alpha= | 5 | deg
Re: | 250000 |  |  | Cd Min: | 0.00814 | at alpha= | 0 | deg
Mach: | 0 |  |  | Cl=0 at alpha= | -2.9787 | deg
|  |  |  | @ Cl=0.1, Cd= | 0.015049
|  |  |  | @ Cl=0.4, Cd= | 0.0081543
|  |  |  | @ Cl=0.6, Cd= | 0.0084588
alpha (deg) | Cl | Cd | Cm | Cl/Cd
-16.5 | -0.365 | 0.16273 | -0.016 | -2.243
-16 | -0.378 | 0.1554 | -0.016 | -2.429
-15.5 | -0.39 | 0.14359 | -0.016 | -2.715
-15 | -0.402 | 0.13633 | -0.017 | -2.947
-14.5 | -0.413 | 0.13231 | -0.017 | -3.122
-14 | -0.424 | 0.12287 | -0.017 | -3.447
-13.5 | -0.433 | 0.11411 | -0.017 | -3.795
-13 | -0.441 | 0.10675 | -0.017 | -4.133
-12.5 | -0.448 | 0.10187 | -0.017 | -4.395
-12 | -0.452 | 0.09473 | -0.017 | -4.774
-11.5 | -0.454 | 0.09103 | -0.018 | -4.993
-11 | -0.454 | 0.08238 | -0.018 | -5.513
-10.5 | -0.451 | 0.0778 | -0.018 | -5.794
-10 | -0.444 | 0.07293 | -0.018 | -6.09
-9.5 | -0.434 | 0.0693 | -0.018 | -6.264
-9 | -0.42 | 0.06364 | -0.018 | -6.606
-8.5 | -0.403 | 0.05896 | -0.018 | -6.833
-8 | -0.382 | 0.05516 | -0.019 | -6.917
-7.5 | -0.356 | 0.05289 | -0.019 | -6.738
-7 | -0.328 | 0.05134 | -0.019 | -6.381
-6.5 | -0.295 | 0.04898 | -0.019 | -6.031
-6 | -0.26 | 0.04575 | -0.019 | -5.684
-5.5 | -0.222 | 0.0424 | -0.019 | -5.234
-5 | -0.181 | 0.03993 | -0.019 | -4.54
-4.5 | -0.139 | 0.03753 | -0.019 | -3.694
-4 | -0.094 | 0.03599 | -0.02 | -2.62
-3.5 | -0.049 | 0.03444 | -0.02 | -1.411
-3 | -0.002 | 0.03332 | -0.02 | -0.058
-2.5 | 0.045 | 0.03224 | -0.021 | 1.41
-2 | 0.115 | 0.01036 | -0.06 | 11.144
-1.5 | 0.175 | 0.01028 | -0.061 | 17.023
-1 | 0.235 | 0.00869 | -0.061 | 27.004
-0.5 | 0.295 | 0.00875 | -0.062 | 33.679
0 | 0.357 | 0.00814 | -0.063 | 43.865
0.5 | 0.417 | 0.00816 | -0.063 | 51.087
1 | 0.477 | 0.00829 | -0.064 | 57.534
1.5 | 0.537 | 0.0084 | -0.065 | 63.907
2 | 0.597 | 0.00845 | -0.066 | 70.672
2.5 | 0.655 | 0.00862 | -0.066 | 76.046
3 | 0.715 | 0.00894 | -0.067 | 79.988
3.5 | 0.775 | 0.00907 | -0.068 | 85.384
4 | 0.833 | 0.0094 | -0.068 | 88.679
4.5 | 0.891 | 0.00972 | -0.069 | 91.663
5 | 0.947 | 0.01018 | -0.07 | 92.983
5.5 | 1.001 | 0.01093 | -0.07 | 91.592
6 | 1.033 | 0.01697 | -0.07 | 60.877
6.5 | 1.078 | 0.01826 | -0.07 | 59.05
7 | 1.121 | 0.0193 | -0.07 | 58.083
7.5 | 1.161 | 0.02047 | -0.071 | 56.719
8 | 1.198 | 0.02171 | -0.071 | 55.18
8.5 | 1.231 | 0.02279 | -0.072 | 54.009
9 | 1.052 | 0.05871 | -0.028 | 17.923
9.5 | 1.076 | 0.06294 | -0.026 | 17.094
10 | 1.089 | 0.06797 | -0.026 | 16.027
10.5 | 1.096 | 0.07325 | -0.026 | 14.961
11 | 1.096 | 0.07858 | -0.026 | 13.949
11.5 | 1.09 | 0.08325 | -0.026 | 13.098
12 | 1.079 | 0.09039 | -0.026 | 11.934
12.5 | 1.062 | 0.09734 | -0.026 | 10.906
13 | 1.04 | 0.10492 | -0.027 | 9.909
13.5 | 1.013 | 0.11199 | -0.027 | 9.048

## 18. Re 250k Mach 0.00 (2)
BIGFOIL.COM POLAR EXPORT
GA 35-411
GA 35-411 |  |  |  | Cl Max: | 1.2943 | at alpha= | 12.5 | deg
XFOIL ncrit=9 |  |  |  | L/D Max: | 91.3176 | at alpha= | 6.5 | deg
Re: | 250000 |  |  | Cd Min: | 0.24482 | at alpha= | -20 | deg
Mach: | 0 |  |  | Cl=0 at alpha= | -3.0526 | deg
|  |  |  | @ Cl=0.1, Cd= | 0.011002
|  |  |  | @ Cl=0.4, Cd= | 0.0099711
|  |  |  | @ Cl=0.6, Cd= | 0.010807
alpha (deg) | Cl | Cd | Cm | Cl/Cd
-20 | -0.6802 | 0.24482 | 0.0509 | -2.7784
-19.5 | -0.6622 | 0.23857 | 0.047 | -2.7757
-19 | -0.6442 | 0.23231 | 0.0429 | -2.773
-18.5 | -0.6262 | 0.22587 | 0.0388 | -2.7724
-18 | -0.6084 | 0.21925 | 0.0345 | -2.7749
-17.5 | -0.5922 | 0.21322 | 0.0293 | -2.7774
-17 | -0.5844 | 0.20888 | 0.0227 | -2.7978
-16.5 | -0.5585 | 0.19851 | 0.0217 | -2.8135
-16 | -0.5402 | 0.19201 | 0.0187 | -2.8134
-15.5 | -0.5235 | 0.18528 | 0.015 | -2.8255
-15 | -0.5075 | 0.17837 | 0.0111 | -2.8452
-14.5 | -0.4939 | 0.17181 | 0.0062 | -2.8747
-14 | -0.4898 | 0.16621 | 0 | -2.9469
-13.5 | -0.4793 | 0.15899 | -0.0048 | -3.0147
-13 | -0.4525 | 0.14922 | -0.0042 | -3.0324
-12.5 | -0.4373 | 0.14246 | -0.007 | -3.0696
-12 | -0.4243 | 0.13547 | -0.0103 | -3.1321
-11.5 | -0.4144 | 0.1283 | -0.0147 | -3.2299
-11 | -0.4132 | 0.12129 | -0.0224 | -3.4067
-10.5 | -0.4088 | 0.11235 | -0.0278 | -3.6386
-10 | -0.3887 | 0.10506 | -0.027 | -3.6998
-9.5 | -0.3749 | 0.09845 | -0.0299 | -3.808
-9 | -0.364 | 0.09124 | -0.0347 | -3.9895
-8.5 | -0.3387 | 0.08138 | -0.0476 | -4.162
-8 | -0.3506 | 0.07049 | -0.0623 | -4.9738
-7.5 | -0.3577 | 0.06261 | -0.0683 | -5.7131
-7 | -0.3504 | 0.05219 | -0.0704 | -6.7139
-6.5 | -0.3242 | 0.04683 | -0.0712 | -6.9229
-6 | -0.2879 | 0.04358 | -0.072 | -6.6062
-5.5 | -0.2561 | 0.03447 | -0.0733 | -7.4296
-5 | -0.2123 | 0.03016 | -0.0736 | -7.0391
-4.5 | -0.1553 | 0.02004 | -0.0708 | -7.7495
-4 | -0.1017 | 0.01729 | -0.07 | -5.882
-3.5 | -0.0476 | 0.01575 | -0.0695 | -3.0222
-3 | 0.0056 | 0.01404 | -0.0691 | 0.39886
-2.5 | 0.0594 | 0.01294 | -0.0688 | 4.5904
-2 | 0.1082 | 0.01061 | -0.0689 | 10.1979
-1.5 | 0.1585 | 0.01014 | -0.0674 | 15.6312
-1 | 0.2022 | 0.0099 | -0.0637 | 20.4242
-0.5 | 0.2569 | 0.0098 | -0.0618 | 26.2143
0 | 0.3505 | 0.00975 | -0.0698 | 35.9487
0.5 | 0.3971 | 0.00996 | -0.0688 | 39.8695
1 | 0.4494 | 0.01016 | -0.0683 | 44.2323
1.5 | 0.5036 | 0.0104 | -0.0685 | 48.4231
2 | 0.5587 | 0.01065 | -0.0686 | 52.4601
2.5 | 0.6141 | 0.01086 | -0.0687 | 56.547
3 | 0.6694 | 0.01113 | -0.0688 | 60.1438
3.5 | 0.7249 | 0.01134 | -0.0689 | 63.9242
4 | 0.7806 | 0.01148 | -0.0688 | 67.9965
4.5 | 0.8355 | 0.01159 | -0.0686 | 72.088
5 | 0.8896 | 0.01155 | -0.0682 | 77.0216
5.5 | 0.9426 | 0.01129 | -0.0673 | 83.4898
6 | 0.9953 | 0.01131 | -0.0666 | 88.0018
6.5 | 1.0465 | 0.01146 | -0.0658 | 91.3176
7 | 1.0908 | 0.01219 | -0.0641 | 89.4832
7.5 | 1.1059 | 0.01556 | -0.0595 | 71.0733
8 | 1.1164 | 0.01907 | -0.0546 | 58.5422
8.5 | 1.13 | 0.02158 | -0.0495 | 52.3633
9 | 1.1389 | 0.02438 | -0.0447 | 46.7145
9.5 | 1.1528 | 0.0273 | -0.0412 | 42.2271
10 | 1.1691 | 0.03054 | -0.0379 | 38.2809
10.5 | 1.1892 | 0.03402 | -0.0352 | 34.9559
11 | 1.2203 | 0.03698 | -0.0329 | 32.9989
11.5 | 1.2494 | 0.04021 | -0.031 | 31.0719
12 | 1.2833 | 0.04528 | -0.0294 | 28.3414
12.5 | 1.2943 | 0.05037 | -0.0271 | 25.6959
13 | 1.2912 | 0.057 | -0.0251 | 22.6526
13.5 | 1.2737 | 0.06527 | -0.0241 | 19.5143
14 | 1.2445 | 0.0751 | -0.0247 | 16.5712
14.5 | 1.2077 | 0.08672 | -0.0276 | 13.9264
15 | 1.1656 | 0.10043 | -0.0333 | 11.6061
16 | 0.9595 | 0.18706 | -0.0833 | 5.1294
16.5 | 0.9642 | 0.19779 | -0.0896 | 4.8749
17 | 0.979 | 0.20477 | -0.0928 | 4.781
17.5 | 0.9942 | 0.21266 | -0.094 | 4.6751

## 19. Re 250k Mach 0.10 (1)
BIGFOIL.COM POLAR EXPORT
GA 35-411
GA 35-411 |  |  |  | Cl Max: | 1.233 | at alpha= | 8.5 | deg
JavaFoil+Calcfoil stall+Eppler ext transition |  |  |  | L/D Max: | 93.026 | at alpha= | 5 | deg
Re: | 250000 |  |  | Cd Min: | 0.00811 | at alpha= | 0 | deg
Mach: | 0.1 |  |  | Cl=0 at alpha= | -2.9792 | deg
|  |  |  | @ Cl=0.1, Cd= | 0.015363
|  |  |  | @ Cl=0.4, Cd= | 0.0081578
|  |  |  | @ Cl=0.6, Cd= | 0.00847
alpha (deg) | Cl | Cd | Cm | Cl/Cd
-16 | -0.336 | 0.16227 | -0.016 | -2.069
-15.5 | -0.35 | 0.14933 | -0.017 | -2.345
-15 | -0.364 | 0.13727 | -0.017 | -2.655
-14.5 | -0.378 | 0.13262 | -0.017 | -2.852
-14 | -0.391 | 0.12389 | -0.017 | -3.159
-13.5 | -0.404 | 0.11833 | -0.017 | -3.411
-13 | -0.415 | 0.11114 | -0.017 | -3.73
-12.5 | -0.424 | 0.1027 | -0.017 | -4.127
-12 | -0.431 | 0.09596 | -0.017 | -4.494
-11.5 | -0.436 | 0.09217 | -0.018 | -4.735
-11 | -0.439 | 0.08367 | -0.018 | -5.244
-10.5 | -0.438 | 0.0791 | -0.018 | -5.538
-10 | -0.434 | 0.07418 | -0.018 | -5.849
-9.5 | -0.426 | 0.06827 | -0.018 | -6.242
-9 | -0.414 | 0.06357 | -0.018 | -6.518
-8.5 | -0.399 | 0.059 | -0.019 | -6.755
-8 | -0.379 | 0.05525 | -0.019 | -6.854
-7.5 | -0.355 | 0.05292 | -0.019 | -6.701
-7 | -0.327 | 0.05336 | -0.019 | -6.123
-6.5 | -0.295 | 0.04964 | -0.019 | -5.947
-6 | -0.26 | 0.04621 | -0.019 | -5.632
-5.5 | -0.222 | 0.04249 | -0.019 | -5.233
-5 | -0.182 | 0.04012 | -0.019 | -4.532
-4.5 | -0.139 | 0.03766 | -0.019 | -3.695
-4 | -0.095 | 0.03603 | -0.02 | -2.628
-3.5 | -0.049 | 0.03447 | -0.02 | -1.416
-3 | -0.002 | 0.03334 | -0.02 | -0.058
-2.5 | 0.046 | 0.03252 | -0.021 | 1.404
-2 | 0.116 | 0.01028 | -0.06 | 11.287
-1.5 | 0.176 | 0.01025 | -0.061 | 17.16
-1 | 0.236 | 0.00876 | -0.062 | 26.94
-0.5 | 0.296 | 0.00872 | -0.062 | 33.95
0 | 0.359 | 0.00811 | -0.063 | 44.264
0.5 | 0.419 | 0.00818 | -0.064 | 51.236
1 | 0.479 | 0.00826 | -0.064 | 58.064
1.5 | 0.54 | 0.00843 | -0.065 | 64.02
2 | 0.6 | 0.00847 | -0.066 | 70.876
2.5 | 0.659 | 0.00864 | -0.067 | 76.272
3 | 0.719 | 0.00894 | -0.067 | 80.377
3.5 | 0.778 | 0.0091 | -0.068 | 85.493
4 | 0.837 | 0.00942 | -0.069 | 88.919
4.5 | 0.895 | 0.00983 | -0.069 | 91.081
5 | 0.951 | 0.01023 | -0.07 | 93.026
5.5 | 1.006 | 0.01099 | -0.071 | 91.581
6 | 1.037 | 0.0171 | -0.07 | 60.618
6.5 | 1.082 | 0.01842 | -0.07 | 58.731
7 | 1.125 | 0.01949 | -0.071 | 57.705
7.5 | 1.164 | 0.02072 | -0.071 | 56.177
8 | 1.2 | 0.02193 | -0.072 | 54.741
8.5 | 1.233 | 0.02291 | -0.072 | 53.829
9 | 1.054 | 0.05898 | -0.027 | 17.865
9.5 | 1.077 | 0.06361 | -0.026 | 16.924
10 | 1.088 | 0.06821 | -0.026 | 15.954
10.5 | 1.092 | 0.07347 | -0.026 | 14.87
11 | 1.09 | 0.07948 | -0.026 | 13.714
11.5 | 1.081 | 0.08414 | -0.026 | 12.847
12 | 1.066 | 0.09123 | -0.026 | 11.68
12.5 | 1.044 | 0.09815 | -0.026 | 10.639
13 | 1.018 | 0.10801 | -0.027 | 9.423
13.5 | 0.987 | 0.11503 | -0.027 | 8.577

## 20. Re 250k Mach 0.10 (2)
BIGFOIL.COM POLAR EXPORT
GA 35-411
GA 35-411 |  |  |  | Cl Max: | 1.2863 | at alpha= | 12.5 | deg
XFOIL ncrit=9 |  |  |  | L/D Max: | 91.2923 | at alpha= | 6.5 | deg
Re: | 250000 |  |  | Cd Min: | 0.24557 | at alpha= | -20 | deg
Mach: | 0.1 |  |  | Cl=0 at alpha= | -3.0513 | deg
|  |  |  | @ Cl=0.1, Cd= | 0.011112
|  |  |  | @ Cl=0.4, Cd= | 0.010002
|  |  |  | @ Cl=0.6, Cd= | 0.010844
alpha (deg) | Cl | Cd | Cm | Cl/Cd
-20 | -0.6823 | 0.24557 | 0.0514 | -2.7784
-19.5 | -0.6641 | 0.23929 | 0.0474 | -2.7753
-19 | -0.646 | 0.23298 | 0.0433 | -2.7728
-18.5 | -0.6278 | 0.2265 | 0.0391 | -2.7717
-18 | -0.6098 | 0.21985 | 0.0347 | -2.7737
-17.5 | -0.5937 | 0.21392 | 0.0294 | -2.7753
-16.5 | -0.559 | 0.19902 | 0.022 | -2.8088
-16 | -0.5407 | 0.19251 | 0.0189 | -2.8087
-15.5 | -0.5238 | 0.18574 | 0.0151 | -2.8201
-15 | -0.5076 | 0.17881 | 0.0112 | -2.8388
-14.5 | -0.4945 | 0.1724 | 0.0061 | -2.8683
-14 | -0.49 | 0.16677 | 0 | -2.9382
-13.5 | -0.4791 | 0.15952 | -0.0049 | -3.0034
-13 | -0.4512 | 0.14968 | -0.004 | -3.0144
-12.5 | -0.4361 | 0.14288 | -0.0069 | -3.0522
-12 | -0.4229 | 0.13586 | -0.0103 | -3.1128
-11.5 | -0.4139 | 0.12875 | -0.0151 | -3.2148
-11 | -0.4121 | 0.12178 | -0.0227 | -3.384
-10.5 | -0.4051 | 0.11224 | -0.0263 | -3.6092
-10 | -0.3851 | 0.10569 | -0.0267 | -3.6437
-9.5 | -0.3716 | 0.09898 | -0.0299 | -3.7543
-9 | -0.3607 | 0.0917 | -0.0348 | -3.9335
-8.5 | -0.3352 | 0.08155 | -0.0487 | -4.1104
-8 | -0.3492 | 0.07107 | -0.0628 | -4.9135
-7.5 | -0.3555 | 0.06338 | -0.0683 | -5.609
-7 | -0.3472 | 0.05331 | -0.07 | -6.5128
-6.5 | -0.3226 | 0.04774 | -0.0712 | -6.7574
-6 | -0.288 | 0.04412 | -0.0724 | -6.5277
-5.5 | -0.2565 | 0.03497 | -0.0737 | -7.3349
-5 | -0.2133 | 0.03053 | -0.0739 | -6.9866
-4.5 | -0.1565 | 0.02037 | -0.0714 | -7.6829
-4 | -0.1023 | 0.01748 | -0.0706 | -5.8524
-3.5 | -0.0481 | 0.01584 | -0.0699 | -3.0366
-3 | 0.0055 | 0.01411 | -0.0695 | 0.38979
-2.5 | 0.0597 | 0.013 | -0.0693 | 4.5923
-2 | 0.109 | 0.01069 | -0.0693 | 10.1964
-1.5 | 0.1597 | 0.0102 | -0.0679 | 15.6569
-1 | 0.204 | 0.00994 | -0.0642 | 20.5231
-0.5 | 0.2563 | 0.00985 | -0.0617 | 26.0203
0 | 0.3525 | 0.00979 | -0.0701 | 36.0061
0.5 | 0.3994 | 0.01 | -0.0691 | 39.94
1 | 0.4518 | 0.01021 | -0.0687 | 44.2507
1.5 | 0.5064 | 0.01044 | -0.0688 | 48.5057
2 | 0.5617 | 0.0107 | -0.0689 | 52.4953
2.5 | 0.6176 | 0.01091 | -0.069 | 56.6086
3 | 0.6731 | 0.01118 | -0.0691 | 60.2057
3.5 | 0.7289 | 0.0114 | -0.0692 | 63.9386
4 | 0.7849 | 0.01156 | -0.0691 | 67.8979
4.5 | 0.8406 | 0.01166 | -0.0689 | 72.0926
5 | 0.8946 | 0.01161 | -0.0684 | 77.0543
5.5 | 0.948 | 0.01134 | -0.0674 | 83.5979
6 | 1.0012 | 0.01136 | -0.0668 | 88.1338
6.5 | 1.0526 | 0.01153 | -0.0658 | 91.2923
7 | 1.0955 | 0.01239 | -0.0638 | 88.4181
7.5 | 1.1067 | 0.01605 | -0.0588 | 68.9533
8 | 1.1177 | 0.01941 | -0.0538 | 57.5837
8.5 | 1.1293 | 0.02193 | -0.0485 | 51.4957
9 | 1.1383 | 0.02486 | -0.0438 | 45.7884
9.5 | 1.1504 | 0.02804 | -0.0403 | 41.0271
10 | 1.1686 | 0.03122 | -0.0372 | 37.4311
10.5 | 1.1903 | 0.03486 | -0.0344 | 34.1452
11 | 1.2215 | 0.03782 | -0.0321 | 32.2977
11.5 | 1.2497 | 0.04123 | -0.0301 | 30.3105
12 | 1.2797 | 0.04663 | -0.0284 | 27.4437
12.5 | 1.2863 | 0.05216 | -0.0261 | 24.6607
13 | 1.2783 | 0.05924 | -0.0244 | 21.5783
13.5 | 1.2572 | 0.06797 | -0.0239 | 18.4964
14 | 1.2259 | 0.07828 | -0.0254 | 15.6604
14.5 | 1.1884 | 0.0904 | -0.0292 | 13.146
15 | 1.1468 | 0.10478 | -0.0358 | 10.9448
15.5 | 0.9904 | 0.16165 | -0.0691 | 6.1268
16 | 0.9605 | 0.18829 | -0.0842 | 5.1012
16.5 | 0.9651 | 0.1992 | -0.0907 | 4.8449
17 | 0.9798 | 0.20639 | -0.0941 | 4.7473
17.5 | 0.9964 | 0.21401 | -0.0951 | 4.6559

## 21. Re 250k Mach 0.25 (1)
BIGFOIL.COM POLAR EXPORT
GA 35-411
GA 35-411 |  |  |  | Cl Max: | 1.213 | at alpha= | 8 | deg
JavaFoil+Calcfoil stall+Eppler ext transition |  |  |  | L/D Max: | 94.389 | at alpha= | 5.5 | deg
Re: | 250000 |  |  | Cd Min: | 0.00828 | at alpha= | 0.5 | deg
Mach: | 0.25 |  |  | Cl=0 at alpha= | -2.9796 | deg
|  |  |  | @ Cl=0.1, Cd= | 0.016434
|  |  |  | @ Cl=0.4, Cd= | 0.008575
|  |  |  | @ Cl=0.6, Cd= | 0.0085781
alpha (deg) | Cl | Cd | Cm | Cl/Cd
-14 | -0.063 | 0.13375 | -0.018 | -0.471
-13.5 | -0.06 | 0.12236 | -0.018 | -0.492
-13 | -0.143 | 0.1144 | -0.018 | -1.251
-12.5 | -0.194 | 0.11174 | -0.019 | -1.74
-12 | -0.235 | 0.10864 | -0.019 | -2.166
-11.5 | -0.27 | 0.10176 | -0.019 | -2.656
-11 | -0.3 | 0.09368 | -0.019 | -3.202
-10.5 | -0.324 | 0.08544 | -0.019 | -3.796
-10 | -0.343 | 0.08047 | -0.019 | -4.262
-9.5 | -0.355 | 0.07292 | -0.019 | -4.873
-9 | -0.361 | 0.06823 | -0.019 | -5.293
-8.5 | -0.36 | 0.06361 | -0.019 | -5.663
-8 | -0.352 | 0.0578 | -0.019 | -6.099
-7.5 | -0.338 | 0.05474 | -0.02 | -6.178
-7 | -0.318 | 0.05669 | -0.019 | -5.601
-6.5 | -0.291 | 0.05185 | -0.019 | -5.615
-6 | -0.26 | 0.04806 | -0.02 | -5.403
-5.5 | -0.224 | 0.04466 | -0.02 | -5.01
-5 | -0.184 | 0.04051 | -0.02 | -4.547
-4.5 | -0.142 | 0.03817 | -0.02 | -3.71
-4 | -0.097 | 0.03655 | -0.02 | -2.645
-3.5 | -0.05 | 0.03473 | -0.021 | -1.439
-3 | -0.002 | 0.03356 | -0.021 | -0.059
-2.5 | 0.047 | 0.0324 | -0.021 | 1.447
-2 | 0.119 | 0.01071 | -0.062 | 11.129
-1.5 | 0.181 | 0.01035 | -0.063 | 17.459
-1 | 0.242 | 0.00882 | -0.063 | 27.486
-0.5 | 0.304 | 0.0088 | -0.064 | 34.575
0 | 0.369 | 0.00887 | -0.065 | 41.586
0.5 | 0.431 | 0.00828 | -0.066 | 52.045
1 | 0.493 | 0.00842 | -0.066 | 58.535
1.5 | 0.555 | 0.00852 | -0.067 | 65.111
2 | 0.617 | 0.0086 | -0.068 | 71.69
2.5 | 0.677 | 0.00881 | -0.068 | 76.804
3 | 0.738 | 0.00906 | -0.069 | 81.46
3.5 | 0.8 | 0.00933 | -0.07 | 85.737
4 | 0.86 | 0.00966 | -0.071 | 89.026
4.5 | 0.919 | 0.01009 | -0.071 | 91.115
5 | 0.976 | 0.01054 | -0.072 | 92.597
5.5 | 1.032 | 0.01093 | -0.073 | 94.389
6 | 1.058 | 0.01787 | -0.072 | 59.175
6.5 | 1.102 | 0.01935 | -0.072 | 56.939
7 | 1.143 | 0.02057 | -0.072 | 55.589
7.5 | 1.181 | 0.02189 | -0.073 | 53.932
8 | 1.213 | 0.02303 | -0.073 | 52.673
8.5 | 1.037 | 0.05599 | -0.027 | 18.521
9 | 1.058 | 0.06059 | -0.027 | 17.456
9.5 | 1.073 | 0.0662 | -0.027 | 16.207
10 | 1.071 | 0.07242 | -0.027 | 14.794
10.5 | 1.058 | 0.0771 | -0.027 | 13.719
11 | 1.033 | 0.08596 | -0.026 | 12.015
11.5 | 0.996 | 0.09277 | -0.026 | 10.741
12 | 0.949 | 0.10169 | -0.027 | 9.332
12.5 | 0.891 | 0.11156 | -0.028 | 7.987
13 | 0.824 | 0.12725 | -0.028 | 6.473

## 22. Re 250k Mach 0.25 (2)
BIGFOIL.COM POLAR EXPORT
GA 35-411
GA 35-411 |  |  |  | Cl Max: | 1.2477 | at alpha= | 12 | deg
XFOIL ncrit=9 |  |  |  | L/D Max: | 90.5259 | at alpha= | 6.5 | deg
Re: | 250000 |  |  | Cd Min: | 0.24988 | at alpha= | -20 | deg
Mach: | 0.25 |  |  | Cl=0 at alpha= | -3.0454 | deg
|  |  |  | @ Cl=0.1, Cd= | 0.011714
|  |  |  | @ Cl=0.4, Cd= | 0.010175
|  |  |  | @ Cl=0.6, Cd= | 0.011071
alpha (deg) | Cl | Cd | Cm | Cl/Cd
-20 | -0.6942 | 0.24988 | 0.054 | -2.7781
-19.5 | -0.675 | 0.24337 | 0.0497 | -2.7736
-19 | -0.656 | 0.23677 | 0.0453 | -2.7706
-18.5 | -0.6367 | 0.23001 | 0.0409 | -2.7681
-18 | -0.618 | 0.22346 | 0.0358 | -2.7656
-17.5 | -0.6027 | 0.21797 | 0.0301 | -2.7651
-17 | -0.584 | 0.20954 | 0.0263 | -2.7871
-16.5 | -0.5628 | 0.20196 | 0.0236 | -2.7867
-16 | -0.544 | 0.19527 | 0.0199 | -2.7859
-15.5 | -0.526 | 0.18829 | 0.0159 | -2.7936
-15 | -0.5095 | 0.18148 | 0.0111 | -2.8075
-14.5 | -0.4991 | 0.17582 | 0.0052 | -2.8387
-14 | -0.4909 | 0.16974 | -0.0003 | -2.8921
-13.5 | -0.4644 | 0.15918 | -0.001 | -2.9175
-13 | -0.4456 | 0.15207 | -0.0035 | -2.9302
-12.5 | -0.4303 | 0.14506 | -0.0069 | -2.9664
-12 | -0.4166 | 0.13791 | -0.0107 | -3.0208
-11.5 | -0.4131 | 0.13147 | -0.0178 | -3.1422
-11 | -0.4057 | 0.12433 | -0.0238 | -3.2631
-10.5 | -0.3853 | 0.11514 | -0.0234 | -3.3464
-10 | -0.3689 | 0.10839 | -0.0261 | -3.4035
-9.5 | -0.3559 | 0.10133 | -0.0302 | -3.5123
-8 | -0.3333 | 0.07455 | -0.0628 | -4.4708
-7.5 | -0.3325 | 0.06675 | -0.0619 | -4.9813
-7 | -0.3232 | 0.06026 | -0.0649 | -5.3634
-6.5 | -0.3114 | 0.05246 | -0.0699 | -5.936
-6 | -0.2949 | 0.04344 | -0.0749 | -6.7887
-5.5 | -0.2576 | 0.03782 | -0.0754 | -6.8112
-5 | -0.2163 | 0.03258 | -0.0762 | -6.639
-4.5 | -0.1628 | 0.02275 | -0.0742 | -7.156
-4 | -0.1064 | 0.01857 | -0.0732 | -5.7297
-3.5 | -0.0501 | 0.01643 | -0.0725 | -3.0493
-3 | 0.005 | 0.01462 | -0.0717 | 0.342
-2.5 | 0.0614 | 0.01342 | -0.0716 | 4.5753
-2 | 0.1132 | 0.01113 | -0.0716 | 10.1707
-1.5 | 0.1657 | 0.01048 | -0.0704 | 15.8111
-1 | 0.2138 | 0.01023 | -0.0673 | 20.8993
-0.5 | 0.258 | 0.01009 | -0.0625 | 25.5699
0 | 0.3525 | 0.01008 | -0.07 | 34.9702
0.5 | 0.4125 | 0.0102 | -0.0711 | 40.4412
1 | 0.4655 | 0.01047 | -0.0707 | 44.4604
1.5 | 0.5218 | 0.0107 | -0.0706 | 48.7664
2 | 0.5787 | 0.01096 | -0.0708 | 52.8011
2.5 | 0.636 | 0.01126 | -0.0709 | 56.4831
3 | 0.6943 | 0.01146 | -0.0708 | 60.5846
3.5 | 0.7515 | 0.01171 | -0.0708 | 64.1759
4 | 0.8089 | 0.01193 | -0.0707 | 67.8039
4.5 | 0.8664 | 0.01202 | -0.0704 | 72.0799
5 | 0.9238 | 0.01187 | -0.0696 | 77.8265
5.5 | 0.9787 | 0.01162 | -0.0684 | 84.2255
6 | 1.0335 | 0.01166 | -0.0674 | 88.6364
6.5 | 1.0845 | 0.01198 | -0.0657 | 90.5259
7 | 1.1123 | 0.01411 | -0.0616 | 78.8306
7.5 | 1.1108 | 0.01833 | -0.055 | 60.6001
8 | 1.1161 | 0.02125 | -0.0487 | 52.5224
8.5 | 1.1251 | 0.02431 | -0.044 | 46.2814
9 | 1.1342 | 0.02786 | -0.0401 | 40.7107
9.5 | 1.1435 | 0.03184 | -0.0365 | 35.9139
10 | 1.1678 | 0.03498 | -0.0336 | 33.3848
10.5 | 1.1934 | 0.03886 | -0.0307 | 30.7102
11 | 1.2235 | 0.04289 | -0.028 | 28.5265
11.5 | 1.2414 | 0.04775 | -0.0258 | 25.9979
12 | 1.2477 | 0.05387 | -0.0242 | 23.1613
12.5 | 1.2337 | 0.06274 | -0.0233 | 19.6637
13 | 1.2087 | 0.07191 | -0.0241 | 16.8085
13.5 | 1.1777 | 0.08288 | -0.027 | 14.2097
14 | 1.1426 | 0.09572 | -0.0325 | 11.9369
15 | 1.0768 | 0.1264 | -0.0505 | 8.519
15.5 | 0.9702 | 0.17784 | -0.0814 | 5.4555
16 | 0.9777 | 0.19178 | -0.085 | 5.098
16.5 | 0.9731 | 0.20612 | -0.0965 | 4.721
17 | 0.9871 | 0.21431 | -0.1009 | 4.6059

## 23. Re 250k Mach 0.50 (1)
BIGFOIL.COM POLAR EXPORT
GA 35-411
GA 35-411 |  |  |  | Cl Max: | 1.266 | at alpha= | 20 | deg
JavaFoil+Calcfoil stall+Eppler ext transition |  |  |  | L/D Max: | 82.443 | at alpha= | 3 | deg
Re: | 250000 |  |  | Cd Min: | 0.00897 | at alpha= | 1 | deg
Mach: | 0.5 |  |  | Cl=0 at alpha= | -2.9815 | deg
|  |  |  | @ Cl=0.1, Cd= | 0.032493
|  |  |  | @ Cl=0.4, Cd= | 0.0093333
|  |  |  | @ Cl=0.6, Cd= | 0.009112
alpha (deg) | Cl | Cd | Cm | Cl/Cd
-20 | -0.914 | 0.2676 | -0.025 | -3.416
-19.5 | -0.888 | 0.25692 | -0.025 | -3.458
-19 | -0.863 | 0.25186 | -0.026 | -3.426
-18.5 | -0.834 | 0.23606 | -0.024 | -3.533
-18 | -0.807 | 0.23076 | -0.024 | -3.499
-17.5 | -0.781 | 0.22615 | -0.024 | -3.454
-17 | -0.755 | 0.2167 | -0.024 | -3.485
-16.5 | -0.729 | 0.21315 | -0.024 | -3.419
-16 | -0.703 | 0.20395 | -0.025 | -3.446
-15.5 | -0.677 | 0.19518 | -0.025 | -3.467
-15 | -0.65 | 0.19019 | -0.025 | -3.419
-14.5 | -0.624 | 0.1902 | -0.026 | -3.281
-14 | -0.598 | 0.18729 | -0.026 | -3.191
-13.5 | -0.571 | 0.18442 | -0.026 | -3.096
-13 | -0.543 | 0.16821 | -0.025 | -3.23
-12.5 | -0.516 | 0.14863 | -0.024 | -3.474
-12 | -0.49 | 0.14534 | -0.024 | -3.369
-11.5 | -0.463 | 0.14035 | -0.024 | -3.299
-11 | -0.436 | 0.13697 | -0.025 | -3.185
-10.5 | -0.409 | 0.13446 | -0.025 | -3.045
-10 | -0.383 | 0.13147 | -0.025 | -2.91
-9.5 | -0.356 | 0.12783 | -0.026 | -2.782
-9 | -0.329 | 0.13173 | -0.026 | -2.495
-8.5 | -0.301 | 0.11351 | -0.024 | -2.654
-8 | -0.274 | 0.10936 | -0.025 | -2.507
-7.5 | -0.247 | 0.10356 | -0.025 | -2.386
-7 | -0.22 | 0.06234 | -0.024 | -3.526
-6.5 | -0.192 | 0.07272 | -0.023 | -2.647
-6 | -0.165 | 0.05528 | -0.023 | -2.989
-5.5 | -0.138 | 0.04701 | -0.023 | -2.935
-5 | -0.111 | 0.04342 | -0.024 | -2.549
-4.5 | -0.14 | 0.04683 | -0.023 | -2.982
-4 | -0.102 | 0.03918 | -0.023 | -2.6
-3.5 | -0.054 | 0.03626 | -0.023 | -1.495
-3 | -0.002 | 0.03441 | -0.023 | -0.064
-2.5 | 0.052 | 0.03313 | -0.023 | 1.569
-2 | 0.107 | 0.0324 | -0.024 | 3.31
-1.5 | 0.202 | 0.01106 | -0.07 | 18.234
-1 | 0.271 | 0.01071 | -0.071 | 25.284
-0.5 | 0.34 | 0.0093 | -0.072 | 36.561
0 | 0.412 | 0.00934 | -0.072 | 44.145
0.5 | 0.482 | 0.00942 | -0.073 | 51.123
1 | 0.551 | 0.00897 | -0.074 | 61.379
1.5 | 0.62 | 0.00917 | -0.075 | 67.631
2 | 0.689 | 0.00939 | -0.076 | 73.452
2.5 | 0.756 | 0.00968 | -0.077 | 78.084
3 | 0.825 | 0.01 | -0.077 | 82.443
3.5 | 0.876 | 0.01109 | -0.077 | 79.045
4 | 0.939 | 0.01151 | -0.077 | 81.519
4.5 | 0.999 | 0.01228 | -0.078 | 81.336
5 | 1.054 | 0.01305 | -0.078 | 80.804
5.5 | 1.096 | 0.02065 | -0.078 | 53.083
6 | 1.138 | 0.02242 | -0.078 | 50.746
6.5 | 1.168 | 0.02434 | -0.079 | 47.996
7 | 0.992 | 0.04867 | -0.029 | 20.389
7.5 | 0.975 | 0.05571 | -0.028 | 17.503
8 | 0.865 | 0.06891 | -0.029 | 12.558
8.5 | 0.631 | 0.06974 | -0.03 | 9.053
9 | 0.659 | 0.11169 | -0.03 | 5.896
9.5 | 0.686 | 0.09711 | -0.033 | 7.067
10 | 0.714 | 0.13652 | -0.035 | 5.229
10.5 | 0.741 | 0.13356 | -0.036 | 5.549
11 | 0.769 | 0.14831 | -0.039 | 5.186
11.5 | 0.796 | 0.15147 | -0.039 | 5.256
12 | 0.823 | 0.16683 | -0.04 | 4.935
12.5 | 0.851 | 0.16321 | -0.041 | 5.212
13 | 0.881 | 0.18387 | -0.047 | 4.79
13.5 | 0.907 | 0.18814 | -0.047 | 4.823
14 | 0.934 | 0.1901 | -0.047 | 4.915
14.5 | 0.961 | 0.19748 | -0.048 | 4.867
15 | 0.988 | 0.20349 | -0.048 | 4.856
15.5 | 1.015 | 0.20851 | -0.049 | 4.869
16 | 1.044 | 0.21883 | -0.051 | 4.769
16.5 | 1.074 | 0.23078 | -0.055 | 4.653
17 | 1.101 | 0.24472 | -0.056 | 4.498
17.5 | 1.127 | 0.24558 | -0.056 | 4.59
18 | 1.154 | 0.25127 | -0.057 | 4.592
18.5 | 1.181 | 0.25794 | -0.057 | 4.577
19 | 1.208 | 0.26414 | -0.059 | 4.573
19.5 | 1.24 | 0.28292 | -0.062 | 4.382
20 | 1.266 | 0.28349 | -0.063 | 4.466

## 24. Re 250k Mach 0.50 (2)
BIGFOIL.COM POLAR EXPORT
GA 35-411
GA 35-411 |  |  |  | Cl Max: | 1.175 | at alpha= | 20 | deg
XFOIL ncrit=9 |  |  |  | L/D Max: | 84.8757 | at alpha= | 6 | deg
Re: | 250000 |  |  | Cd Min: | 0.29859 | at alpha= | 20 | deg
Mach: | 0.5 |  |  | Cl=0 at alpha= | -3.0443 | deg
|  |  |  | @ Cl=0.1, Cd= | 0.014796
|  |  |  | @ Cl=0.4, Cd= | 0.011372
|  |  |  | @ Cl=0.6, Cd= | 0.012182
alpha (deg) | Cl | Cd | Cm | Cl/Cd
-20 | -0.7551 | 0.27233 | 0.0655 | -2.7727
-19.5 | -0.7312 | 0.26426 | 0.06 | -2.767
-19 | -0.7077 | 0.25669 | 0.054 | -2.757
-18.5 | -0.6866 | 0.25038 | 0.0472 | -2.7422
-18 | -0.6626 | 0.24103 | 0.0424 | -2.749
-17.5 | -0.6373 | 0.2318 | 0.0385 | -2.7494
-17 | -0.6137 | 0.22383 | 0.0339 | -2.7418
-16.5 | -0.5902 | 0.216 | 0.029 | -2.7324
-16 | -0.5679 | 0.20873 | 0.0231 | -2.7207
-15.5 | -0.5514 | 0.20319 | 0.0162 | -2.7137
-15 | -0.5296 | 0.19437 | 0.0114 | -2.7247
-14.5 | -0.5012 | 0.18423 | 0.009 | -2.7205
-14 | -0.4784 | 0.1764 | 0.0051 | -2.712
-13.5 | -0.4569 | 0.16877 | 0.0007 | -2.7072
-13 | -0.4364 | 0.16108 | -0.0041 | -2.7092
-12.5 | -0.4256 | 0.15541 | -0.0113 | -2.7386
-12 | -0.4139 | 0.14879 | -0.0177 | -2.7818
-11.5 | -0.3793 | 0.13764 | -0.0175 | -2.7557
-11 | -0.3592 | 0.1302 | -0.0217 | -2.7588
-10.5 | -0.3404 | 0.12266 | -0.0268 | -2.7752
-10 | -0.3229 | 0.11537 | -0.0388 | -2.7988
-9.5 | -0.3061 | 0.10771 | -0.0471 | -2.8419
-9 | -0.2834 | 0.09892 | -0.0454 | -2.8649
-8.5 | -0.2688 | 0.09265 | -0.0472 | -2.9012
-8 | -0.2585 | 0.08617 | -0.0501 | -2.9999
-7.5 | -0.2625 | 0.07955 | -0.0591 | -3.2998
-7 | -0.2549 | 0.07123 | -0.0614 | -3.5785
-6.5 | -0.2424 | 0.0651 | -0.0626 | -3.7235
-6 | -0.2398 | 0.05785 | -0.0695 | -4.1452
-5.5 | -0.2368 | 0.04842 | -0.0801 | -4.8905
-5 | -0.2134 | 0.04218 | -0.0836 | -5.0593
-4.5 | -0.1697 | 0.0312 | -0.085 | -5.4391
-4 | -0.1205 | 0.02486 | -0.0849 | -4.8471
-3.5 | -0.0596 | 0.02033 | -0.0841 | -2.9316
-3 | 0.0058 | 0.01787 | -0.0829 | 0.32457
-2.5 | 0.0684 | 0.01546 | -0.0816 | 4.4243
-2 | 0.1322 | 0.01412 | -0.0812 | 9.3626
-1.5 | 0.1908 | 0.01192 | -0.0809 | 16.0067
-1 | 0.2504 | 0.01152 | -0.0792 | 21.7361
-0.5 | 0.2993 | 0.01136 | -0.074 | 26.3468
0 | 0.3565 | 0.01132 | -0.0706 | 31.4929
0.5 | 0.4651 | 0.01145 | -0.0795 | 40.6201
1 | 0.5255 | 0.01169 | -0.079 | 44.953
1.5 | 0.5867 | 0.01209 | -0.0787 | 48.5277
2 | 0.6502 | 0.01253 | -0.0786 | 51.8915
2.5 | 0.7162 | 0.01283 | -0.0784 | 55.8223
3 | 0.7818 | 0.01317 | -0.0782 | 59.3622
3.5 | 0.8468 | 0.01356 | -0.0776 | 62.4484
4 | 0.9128 | 0.01386 | -0.0769 | 65.8586
4.5 | 0.9816 | 0.01374 | -0.0757 | 71.441
5 | 1.0458 | 0.01338 | -0.0733 | 78.1614
5.5 | 1.1089 | 0.01321 | -0.0706 | 83.944
6 | 1.1611 | 0.01368 | -0.0663 | 84.8757
6.5 | 1.1537 | 0.01701 | -0.0566 | 67.8248
7 | 1.1218 | 0.02208 | -0.0478 | 50.8062
7.5 | 1.1118 | 0.02733 | -0.0429 | 40.6806
8 | 1.1127 | 0.03232 | -0.039 | 34.4276
8.5 | 1.1181 | 0.03727 | -0.0355 | 30
9 | 1.1296 | 0.04207 | -0.0316 | 26.8505
9.5 | 1.1465 | 0.047 | -0.0282 | 24.3936
10 | 1.1568 | 0.05343 | -0.0254 | 21.6508
10.5 | 1.1492 | 0.06207 | -0.0251 | 18.5146
11 | 1.1278 | 0.07276 | -0.0277 | 15.5003
11.5 | 1.1002 | 0.08522 | -0.0331 | 12.9101
12 | 1.0695 | 0.09958 | -0.041 | 10.7401
12.5 | 1.0374 | 0.11603 | -0.0514 | 8.9408
13 | 1.0086 | 0.13425 | -0.0633 | 7.5128
13.5 | 0.9923 | 0.15176 | -0.0737 | 6.5386
14 | 0.9873 | 0.16719 | -0.0826 | 5.9053
14.5 | 0.9887 | 0.18178 | -0.091 | 5.439
15 | 0.9961 | 0.19508 | -0.0985 | 5.1061
15.5 | 1.0119 | 0.20543 | -0.1033 | 4.9258
16 | 0.7963 | 0.19824 | -0.0944 | 4.0168
16.5 | 0.8112 | 0.20596 | -0.0971 | 3.9386
17 | 0.8291 | 0.21607 | -0.099 | 3.8372
17.5 | 0.8216 | 0.22606 | -0.1074 | 3.6344
18 | 0.8317 | 0.23524 | -0.1115 | 3.5355
18.5 | 0.8471 | 0.2439 | -0.1141 | 3.4731
19 | 1.1329 | 0.28017 | -0.1482 | 4.0436
19.5 | 1.1534 | 0.28974 | -0.1545 | 3.9808
20 | 1.175 | 0.29859 | -0.1595 | 3.9352

## 25. Re 500k Mach 0.00 (1)
BIGFOIL.COM POLAR EXPORT
GA 35-411
GA 35-411 |  |  |  | Cl Max: | 1.269 | at alpha= | 9 | deg
JavaFoil+Calcfoil stall+Eppler ext transition |  |  |  | L/D Max: | 120.127 | at alpha= | 5 | deg
Re: | 500000 |  |  | Cd Min: | 0.00632 | at alpha= | 0 | deg
Mach: | 0 |  |  | Cl=0 at alpha= | -2.9828 | deg
|  |  |  | @ Cl=0.1, Cd= | 0.008764
|  |  |  | @ Cl=0.4, Cd= | 0.00632
|  |  |  | @ Cl=0.6, Cd= | 0.0065267
alpha (deg) | Cl | Cd | Cm | Cl/Cd
-16.5 | -0.365 | 0.14435 | -0.017 | -2.53
-16 | -0.378 | 0.13692 | -0.017 | -2.759
-15.5 | -0.39 | 0.12732 | -0.017 | -3.063
-15 | -0.402 | 0.12046 | -0.017 | -3.336
-14.5 | -0.413 | 0.1148 | -0.018 | -3.6
-14 | -0.424 | 0.10811 | -0.018 | -3.92
-13.5 | -0.433 | 0.10132 | -0.018 | -4.276
-13 | -0.441 | 0.09774 | -0.018 | -4.516
-12.5 | -0.448 | 0.09338 | -0.018 | -4.796
-12 | -0.452 | 0.08811 | -0.018 | -5.135
-11.5 | -0.455 | 0.08232 | -0.018 | -5.523
-11 | -0.454 | 0.07736 | -0.018 | -5.872
-10.5 | -0.451 | 0.07165 | -0.018 | -6.293
-10 | -0.444 | 0.0686 | -0.019 | -6.477
-9.5 | -0.434 | 0.06409 | -0.019 | -6.775
-9 | -0.421 | 0.05963 | -0.019 | -7.052
-8.5 | -0.403 | 0.05565 | -0.019 | -7.242
-8 | -0.382 | 0.05191 | -0.02 | -7.352
-7.5 | -0.357 | 0.04994 | -0.02 | -7.139
-7 | -0.328 | 0.0471 | -0.02 | -6.957
-6.5 | -0.295 | 0.04605 | -0.019 | -6.416
-6 | -0.26 | 0.04317 | -0.019 | -6.024
-5.5 | -0.222 | 0.04015 | -0.019 | -5.528
-5 | -0.181 | 0.03808 | -0.019 | -4.762
-4.5 | -0.139 | 0.03591 | -0.019 | -3.861
-4 | -0.094 | 0.03443 | -0.02 | -2.739
-3.5 | -0.049 | 0.03304 | -0.02 | -1.471
-3 | -0.002 | 0.00907 | -0.059 | -0.264
-2.5 | 0.056 | 0.00894 | -0.059 | 6.294
-2 | 0.116 | 0.0087 | -0.06 | 13.281
-1.5 | 0.175 | 0.00862 | -0.061 | 20.317
-1 | 0.235 | 0.007 | -0.061 | 33.544
-0.5 | 0.295 | 0.00696 | -0.062 | 42.338
0 | 0.357 | 0.00632 | -0.063 | 56.519
0.5 | 0.417 | 0.00632 | -0.063 | 65.955
1 | 0.477 | 0.00641 | -0.064 | 74.371
1.5 | 0.537 | 0.00646 | -0.065 | 83.189
2 | 0.597 | 0.00652 | -0.066 | 91.507
2.5 | 0.655 | 0.00665 | -0.066 | 98.52
3 | 0.715 | 0.00689 | -0.067 | 103.846
3.5 | 0.775 | 0.00702 | -0.068 | 110.403
4 | 0.833 | 0.00726 | -0.068 | 114.726
4.5 | 0.891 | 0.00749 | -0.069 | 118.887
5 | 0.947 | 0.00788 | -0.07 | 120.127
5.5 | 1.001 | 0.00849 | -0.07 | 117.924
6 | 1.054 | 0.01441 | -0.071 | 73.139
6.5 | 1.105 | 0.01496 | -0.072 | 73.85
7 | 1.13 | 0.01656 | -0.071 | 68.23
7.5 | 1.17 | 0.01755 | -0.071 | 66.668
8 | 1.207 | 0.01866 | -0.072 | 64.664
8.5 | 1.24 | 0.01973 | -0.072 | 62.828
9 | 1.269 | 0.02095 | -0.073 | 60.559
9.5 | 1.081 | 0.05974 | -0.036 | 18.087
10 | 1.09 | 0.06417 | -0.029 | 16.987
10.5 | 1.096 | 0.06853 | -0.027 | 15.994
11 | 1.096 | 0.07363 | -0.027 | 14.889
11.5 | 1.091 | 0.07812 | -0.027 | 13.96
12 | 1.079 | 0.08393 | -0.027 | 12.853
12.5 | 1.062 | 0.08961 | -0.027 | 11.847
13 | 1.04 | 0.09541 | -0.027 | 10.897
13.5 | 1.013 | 0.10415 | -0.028 | 9.731
14 | 0.984 | 0.11112 | -0.029 | 8.851

## 26. Re 500k Mach 0.00 (2)
BIGFOIL.COM POLAR EXPORT
GA 35-411
GA 35-411 |  |  |  | Cl Max: | 1.3339 | at alpha= | 14.5 | deg
XFOIL ncrit=9 |  |  |  | L/D Max: | 314.048 | at alpha= | -0.5 | deg
Re: | 500000 |  |  | Cd Min: | 0.24459 | at alpha= | -20 | deg
Mach: | 0 |  |  | Cl=0 at alpha= | -2.9305 | deg
|  |  |  | @ Cl=0.1, Cd= | 0.0012662
|  |  |  | @ Cl=0.4, Cd= | 0.00685
|  |  |  | @ Cl=0.6, Cd= | 0.0072495
alpha (deg) | Cl | Cd | Cm | Cl/Cd
-20 | -0.6802 | 0.24459 | 0.0516 | -2.781
-19.5 | -0.6623 | 0.23832 | 0.0473 | -2.779
-19 | -0.6444 | 0.23188 | 0.0431 | -2.779
-18.5 | -0.6262 | 0.2251 | 0.0389 | -2.7819
-18 | -0.6097 | 0.21821 | 0.0338 | -2.7941
-17.5 | -0.5941 | 0.21154 | 0.029 | -2.8085
-17 | -0.576 | 0.20365 | 0.0261 | -2.8284
-16.5 | -0.5582 | 0.19721 | 0.0226 | -2.8305
-16 | -0.5411 | 0.19075 | 0.019 | -2.8367
-15.5 | -0.5246 | 0.18388 | 0.0152 | -2.8529
-15 | -0.51 | 0.17645 | 0.0103 | -2.8903
-14.5 | -0.4992 | 0.16932 | 0.0052 | -2.9483
-14 | -0.4881 | 0.16181 | 0.0007 | -3.0165
-13.5 | -0.4692 | 0.15365 | -0.0009 | -3.0537
-13 | -0.4529 | 0.14714 | -0.0035 | -3.078
-12.5 | -0.4393 | 0.14028 | -0.0067 | -3.1316
-12 | -0.4268 | 0.13311 | -0.0102 | -3.2064
-11.5 | -0.4202 | 0.12487 | -0.0156 | -3.3651
-11 | -0.4129 | 0.11649 | -0.021 | -3.5445
-10.5 | -0.4092 | 0.10692 | -0.0255 | -3.8272
-9.5 | -0.3603 | 0.09299 | -0.0362 | -3.8746
-9 | -0.3571 | 0.08611 | -0.0391 | -4.147
-8.5 | -0.357 | 0.07858 | -0.043 | -4.5431
-8 | -0.3698 | 0.06821 | -0.0513 | -5.4215
-7.5 | -0.3775 | 0.05632 | -0.0619 | -6.7028
-7 | -0.3673 | 0.04784 | -0.065 | -7.6777
-6.5 | -0.3516 | 0.0374 | -0.0671 | -9.4011
-6 | -0.3132 | 0.03272 | -0.0677 | -9.5721
-5.5 | -0.2719 | 0.00754 | -0.0623 | -36.061
-5 | -0.2217 | 0.00518 | -0.0621 | -42.7992
-4.5 | -0.1695 | 0.00385 | -0.0623 | -44.026
-4 | -0.1162 | 0.00288 | -0.0621 | -40.3472
-3.5 | -0.0621 | 0.0023 | -0.062 | -27
-3 | -0.0077 | 0.00184 | -0.0623 | -4.1848
-2.5 | 0.0477 | 0.00158 | -0.0626 | 30.1899
-2 | 0.1027 | 0.00125 | -0.0634 | 82.16
-1.5 | 0.1568 | 0.00101 | -0.0641 | 155.2475
-1 | 0.2119 | 0.00093 | -0.0642 | 227.8495
-0.5 | 0.2638 | 0.00084 | -0.0633 | 314.0476
0 | 0.3121 | 0.00691 | -0.0615 | 45.1664
0.5 | 0.3697 | 0.00683 | -0.0614 | 54.1288
1 | 0.4453 | 0.00688 | -0.0658 | 64.7238
1.5 | 0.5005 | 0.00699 | -0.0659 | 71.6023
2 | 0.5567 | 0.00715 | -0.0662 | 77.8601
2.5 | 0.6133 | 0.00728 | -0.0666 | 84.2445
3 | 0.6697 | 0.00743 | -0.0669 | 90.1346
3.5 | 0.7261 | 0.00758 | -0.0671 | 95.7916
4 | 0.7822 | 0.00771 | -0.0673 | 101.4527
4.5 | 0.8378 | 0.00778 | -0.0674 | 107.6864
5 | 0.8927 | 0.00788 | -0.0674 | 113.2868
5.5 | 0.9474 | 0.0081 | -0.0674 | 116.963
6 | 1.0001 | 0.0085 | -0.0671 | 117.6588
6.5 | 1.0461 | 0.00961 | -0.0661 | 108.8554
7 | 1.0765 | 0.01232 | -0.0636 | 87.3782
7.5 | 1.1074 | 0.01464 | -0.061 | 75.6421
8 | 1.1436 | 0.01622 | -0.0588 | 70.5055
8.5 | 1.1776 | 0.01771 | -0.0563 | 66.4935
9 | 1.2017 | 0.01943 | -0.0523 | 61.8477
9.5 | 1.2152 | 0.02157 | -0.0475 | 56.3375
10 | 1.2311 | 0.02402 | -0.0439 | 51.2531
10.5 | 1.2509 | 0.02647 | -0.0413 | 47.2573
11 | 1.2572 | 0.0303 | -0.038 | 41.4917
11.5 | 1.2765 | 0.0332 | -0.0361 | 38.4488
12 | 1.2929 | 0.03652 | -0.0342 | 35.4025
12.5 | 1.3064 | 0.04027 | -0.0325 | 32.441
13 | 1.3144 | 0.0454 | -0.0299 | 28.9515
13.5 | 1.326 | 0.0497 | -0.0289 | 26.6801
14 | 1.3324 | 0.05481 | -0.0283 | 24.3094
14.5 | 1.3339 | 0.06071 | -0.0282 | 21.9717
15 | 1.3277 | 0.06811 | -0.0289 | 19.4935
15.5 | 1.3156 | 0.07676 | -0.0308 | 17.1391
16 | 1.2973 | 0.08703 | -0.0343 | 14.9064
16.5 | 1.267 | 0.10045 | -0.0399 | 12.6132
17 | 1.2235 | 0.11807 | -0.0493 | 10.3625
17.5 | 1.1508 | 0.14598 | -0.0667 | 7.8833
18 | 0.7994 | 0.20555 | -0.0934 | 3.8891
18.5 | 0.7956 | 0.21779 | -0.1002 | 3.6531
19 | 0.802 | 0.22589 | -0.1042 | 3.5504
19.5 | 0.8092 | 0.23355 | -0.1077 | 3.4648

## 27. Re 500k Mach 0.10 (1)
BIGFOIL.COM POLAR EXPORT
GA 35-411
GA 35-411 |  |  |  | Cl Max: | 1.27 | at alpha= | 9 | deg
JavaFoil+Calcfoil stall+Eppler ext transition |  |  |  | L/D Max: | 120.153 | at alpha= | 5 | deg
Re: | 500000 |  |  | Cd Min: | 0.00633 | at alpha= | 0 | deg
Mach: | 0.1 |  |  | Cl=0 at alpha= | -2.983 | deg
|  |  |  | @ Cl=0.1, Cd= | 0.0088659
|  |  |  | @ Cl=0.4, Cd= | 0.00633
|  |  |  | @ Cl=0.6, Cd= | 0.00656
alpha (deg) | Cl | Cd | Cm | Cl/Cd
-16 | -0.336 | 0.13883 | -0.017 | -2.419
-15.5 | -0.35 | 0.128 | -0.017 | -2.736
-15 | -0.365 | 0.12261 | -0.018 | -2.974
-14.5 | -0.378 | 0.11718 | -0.018 | -3.229
-14 | -0.392 | 0.10854 | -0.018 | -3.607
-13.5 | -0.404 | 0.10235 | -0.018 | -3.945
-13 | -0.415 | 0.09739 | -0.018 | -4.258
-12.5 | -0.424 | 0.0931 | -0.018 | -4.555
-12 | -0.431 | 0.08865 | -0.018 | -4.867
-11.5 | -0.437 | 0.08307 | -0.019 | -5.255
-11 | -0.439 | 0.07692 | -0.018 | -5.706
-10.5 | -0.438 | 0.07284 | -0.018 | -6.016
-10 | -0.434 | 0.0682 | -0.019 | -6.364
-9.5 | -0.426 | 0.06438 | -0.019 | -6.621
-9 | -0.414 | 0.05962 | -0.019 | -6.952
-8.5 | -0.399 | 0.05574 | -0.019 | -7.152
-8 | -0.379 | 0.05201 | -0.02 | -7.283
-7.5 | -0.355 | 0.04998 | -0.02 | -7.098
-7 | -0.327 | 0.04936 | -0.019 | -6.62
-6.5 | -0.295 | 0.04616 | -0.019 | -6.395
-6 | -0.26 | 0.04322 | -0.019 | -6.022
-5.5 | -0.222 | 0.03985 | -0.02 | -5.58
-5 | -0.182 | 0.03812 | -0.02 | -4.77
-4.5 | -0.139 | 0.03597 | -0.02 | -3.868
-4 | -0.095 | 0.03443 | -0.02 | -2.75
-3.5 | -0.049 | 0.03303 | -0.02 | -1.478
-3 | -0.002 | 0.03197 | -0.021 | -0.061
-2.5 | 0.057 | 0.00907 | -0.06 | 6.231
-2 | 0.116 | 0.00879 | -0.06 | 13.208
-1.5 | 0.176 | 0.00855 | -0.061 | 20.58
-1 | 0.236 | 0.00703 | -0.062 | 33.582
-0.5 | 0.296 | 0.00698 | -0.062 | 42.448
0 | 0.359 | 0.00633 | -0.063 | 56.722
0.5 | 0.419 | 0.00633 | -0.064 | 66.239
1 | 0.479 | 0.0064 | -0.064 | 74.879
1.5 | 0.54 | 0.00649 | -0.065 | 83.182
2 | 0.6 | 0.00656 | -0.066 | 91.544
2.5 | 0.659 | 0.00664 | -0.067 | 99.231
3 | 0.719 | 0.00688 | -0.067 | 104.433
3.5 | 0.778 | 0.00704 | -0.068 | 110.611
4 | 0.837 | 0.00728 | -0.069 | 115.071
4.5 | 0.895 | 0.00757 | -0.069 | 118.271
5 | 0.951 | 0.00792 | -0.07 | 120.153
5.5 | 1.006 | 0.00853 | -0.071 | 117.897
6 | 1.059 | 0.01449 | -0.072 | 73.07
6.5 | 1.11 | 0.01503 | -0.072 | 73.838
7 | 1.133 | 0.01672 | -0.071 | 67.79
7.5 | 1.173 | 0.01778 | -0.072 | 65.991
8 | 1.209 | 0.01887 | -0.072 | 64.066
8.5 | 1.241 | 0.01996 | -0.073 | 62.197
9 | 1.27 | 0.02121 | -0.073 | 59.864
9.5 | 1.077 | 0.06023 | -0.029 | 17.886
10 | 1.088 | 0.06416 | -0.027 | 16.966
10.5 | 1.093 | 0.06892 | -0.027 | 15.854
11 | 1.09 | 0.07413 | -0.027 | 14.705
11.5 | 1.081 | 0.07851 | -0.027 | 13.771
12 | 1.066 | 0.08497 | -0.027 | 12.543
12.5 | 1.044 | 0.09074 | -0.027 | 11.51
13 | 1.018 | 0.09757 | -0.028 | 10.432
13.5 | 0.987 | 0.10558 | -0.028 | 9.346
14 | 0.952 | 0.11358 | -0.029 | 8.381

## 28. Re 500k Mach 0.10 (2)
BIGFOIL.COM POLAR EXPORT
GA 35-411
GA 35-411 |  |  |  | Cl Max: | 1.3222 | at alpha= | 14 | deg
XFOIL ncrit=9 |  |  |  | L/D Max: | 117.386 | at alpha= | 6 | deg
Re: | 500000 |  |  | Cd Min: | 0.23704 | at alpha= | 19 | deg
Mach: | 0.1 |  |  | Cl=0 at alpha= | -2.9592 | deg
|  |  |  | @ Cl=0.1, Cd= | 0.009191
|  |  |  | @ Cl=0.4, Cd= | 0.0068687
|  |  |  | @ Cl=0.6, Cd= | 0.0072756
alpha (deg) | Cl | Cd | Cm | Cl/Cd
-13.5 | -0.468 | 0.15422 | -0.0007 | -3.0346
-13 | -0.4519 | 0.14765 | -0.0034 | -3.0606
-12.5 | -0.4381 | 0.14075 | -0.0067 | -3.1126
-12 | -0.4254 | 0.13353 | -0.0102 | -3.1858
-11.5 | -0.4194 | 0.12522 | -0.0159 | -3.3493
-10.5 | -0.4064 | 0.10762 | -0.025 | -3.7762
-10 | -0.3898 | 0.10136 | -0.0275 | -3.8457
-9.5 | -0.3574 | 0.09368 | -0.0359 | -3.8151
-9 | -0.3542 | 0.08671 | -0.0389 | -4.0849
-8.5 | -0.3538 | 0.07904 | -0.043 | -4.4762
-8 | -0.3652 | 0.06836 | -0.0522 | -5.3423
-7.5 | -0.3734 | 0.05727 | -0.0618 | -6.52
-7 | -0.3651 | 0.04869 | -0.0652 | -7.4985
-6.5 | -0.3505 | 0.03838 | -0.0674 | -9.1324
-6 | -0.3132 | 0.03349 | -0.0681 | -9.352
-5.5 | -0.2743 | 0.0211 | -0.0664 | -13
-5 | -0.2226 | 0.01741 | -0.066 | -12.7858
-4.5 | -0.1698 | 0.01491 | -0.0658 | -11.3883
-4 | -0.1152 | 0.01312 | -0.0655 | -8.7805
-3.5 | -0.0597 | 0.01204 | -0.0653 | -4.9585
-3 | -0.0046 | 0.01097 | -0.0652 | -0.41933
-2.5 | 0.0517 | 0.01007 | -0.0654 | 5.1341
-2 | 0.1072 | 0.00906 | -0.0658 | 11.8322
-1.5 | 0.1612 | 0.00785 | -0.0662 | 20.535
-1 | 0.2165 | 0.00748 | -0.0661 | 28.9439
-0.5 | 0.2683 | 0.00707 | -0.0649 | 37.9491
0 | 0.3143 | 0.00693 | -0.0619 | 45.3535
0.5 | 0.3712 | 0.00685 | -0.0616 | 54.1898
1 | 0.448 | 0.0069 | -0.0661 | 64.9275
1.5 | 0.5034 | 0.00701 | -0.0663 | 71.8117
2 | 0.56 | 0.00717 | -0.0666 | 78.1032
2.5 | 0.6168 | 0.00732 | -0.0669 | 84.2623
3 | 0.6737 | 0.00745 | -0.0672 | 90.4295
3.5 | 0.7305 | 0.00761 | -0.0675 | 95.9921
4 | 0.7869 | 0.00773 | -0.0676 | 101.7982
4.5 | 0.8429 | 0.00781 | -0.0677 | 107.9257
5.5 | 0.9532 | 0.00814 | -0.0676 | 117.1007
6 | 1.006 | 0.00857 | -0.0673 | 117.3862
6.5 | 1.0512 | 0.0098 | -0.0661 | 107.2653
7 | 1.0804 | 0.0126 | -0.0634 | 85.746
7.5 | 1.1114 | 0.01488 | -0.0607 | 74.6909
8 | 1.1477 | 0.01643 | -0.0584 | 69.8539
8.5 | 1.1803 | 0.01798 | -0.0555 | 65.6452
9 | 1.2007 | 0.01977 | -0.051 | 60.7334
9.5 | 1.2111 | 0.02227 | -0.0461 | 54.3826
10 | 1.2294 | 0.0247 | -0.0429 | 49.7733
10.5 | 1.2482 | 0.02734 | -0.0403 | 45.6547
11 | 1.2555 | 0.0312 | -0.0372 | 40.2404
11.5 | 1.2738 | 0.0343 | -0.0351 | 37.137
12 | 1.2898 | 0.03776 | -0.0333 | 34.1578
12.5 | 1.3028 | 0.0417 | -0.0315 | 31.2422
13 | 1.3103 | 0.04703 | -0.0291 | 27.8609
13.5 | 1.3195 | 0.05177 | -0.0281 | 25.4877
14 | 1.3222 | 0.0575 | -0.0277 | 22.9948
14.5 | 1.3192 | 0.06424 | -0.028 | 20.5355
15 | 1.3064 | 0.0729 | -0.0294 | 17.9204
15.5 | 1.2881 | 0.08297 | -0.0324 | 15.5249
16 | 1.2624 | 0.0952 | -0.0374 | 13.2605
16.5 | 1.2188 | 0.11232 | -0.0461 | 10.8511
17 | 1.1634 | 0.13471 | -0.0596 | 8.6363
17.5 | 1.0799 | 0.17105 | -0.0826 | 6.3134
18 | 1.0013 | 0.22289 | -0.1068 | 4.4924
18.5 | 1.014 | 0.23097 | -0.1116 | 4.3902
19 | 1.03 | 0.23704 | -0.1152 | 4.3453

## 29. Re 500k Mach 0.25 (1)
BIGFOIL.COM POLAR EXPORT
GA 35-411
GA 35-411 |  |  |  | Cl Max: | 1.248 | at alpha= | 8.5 | deg
JavaFoil+Calcfoil stall+Eppler ext transition |  |  |  | L/D Max: | 121.561 | at alpha= | 5.5 | deg
Re: | 500000 |  |  | Cd Min: | 0.00644 | at alpha= | 0.5 | deg
Mach: | 0.25 |  |  | Cl=0 at alpha= | -2.9833 | deg
|  |  |  | @ Cl=0.1, Cd= | 0.0089925
|  |  |  | @ Cl=0.4, Cd= | 0.00671
|  |  |  | @ Cl=0.6, Cd= | 0.0066136
alpha (deg) | Cl | Cd | Cm | Cl/Cd
-14 | -0.063 | 0.12076 | -0.019 | -0.522
-13.5 | -0.06 | 0.112 | -0.019 | -0.538
-13 | -0.143 | 0.10361 | -0.019 | -1.382
-12.5 | -0.195 | 0.09841 | -0.019 | -1.976
-12 | -0.235 | 0.09447 | -0.02 | -2.492
-11.5 | -0.27 | 0.08741 | -0.019 | -3.093
-11 | -0.3 | 0.08106 | -0.02 | -3.702
-10.5 | -0.324 | 0.07748 | -0.019 | -4.187
-10 | -0.343 | 0.07169 | -0.019 | -4.785
-9.5 | -0.355 | 0.06783 | -0.02 | -5.24
-9 | -0.361 | 0.06298 | -0.02 | -5.735
-8.5 | -0.36 | 0.05883 | -0.02 | -6.125
-8 | -0.353 | 0.05406 | -0.02 | -6.521
-7.5 | -0.338 | 0.05109 | -0.02 | -6.62
-7 | -0.318 | 0.04815 | -0.02 | -6.597
-6.5 | -0.291 | 0.04562 | -0.02 | -6.383
-6 | -0.26 | 0.0431 | -0.02 | -6.026
-5.5 | -0.224 | 0.04161 | -0.02 | -5.378
-5 | -0.184 | 0.03832 | -0.02 | -4.807
-4.5 | -0.142 | 0.03625 | -0.02 | -3.907
-4 | -0.097 | 0.03475 | -0.02 | -2.782
-3.5 | -0.05 | 0.03322 | -0.021 | -1.505
-3 | -0.002 | 0.03216 | -0.021 | -0.062
-2.5 | 0.058 | 0.00902 | -0.061 | 6.433
-2 | 0.119 | 0.00898 | -0.062 | 13.274
-1.5 | 0.181 | 0.00867 | -0.063 | 20.85
-1 | 0.242 | 0.00706 | -0.063 | 34.362
-0.5 | 0.304 | 0.00706 | -0.064 | 43.126
0 | 0.369 | 0.00698 | -0.065 | 52.838
0.5 | 0.431 | 0.00644 | -0.066 | 66.892
1 | 0.493 | 0.00647 | -0.066 | 76.127
1.5 | 0.555 | 0.00657 | -0.067 | 84.47
2 | 0.617 | 0.00663 | -0.068 | 92.96
2.5 | 0.677 | 0.00679 | -0.068 | 99.63
3 | 0.738 | 0.00699 | -0.069 | 105.577
3.5 | 0.8 | 0.00721 | -0.07 | 110.862
4 | 0.86 | 0.00745 | -0.071 | 115.525
4.5 | 0.919 | 0.00779 | -0.071 | 118.049
5 | 0.976 | 0.00815 | -0.072 | 119.853
5.5 | 1.032 | 0.00849 | -0.073 | 121.561
6 | 1.085 | 0.01509 | -0.074 | 71.897
6.5 | 1.11 | 0.01663 | -0.073 | 66.761
7 | 1.152 | 0.01767 | -0.073 | 65.194
7.5 | 1.189 | 0.01884 | -0.073 | 63.078
8 | 1.221 | 0.02002 | -0.074 | 61.004
8.5 | 1.248 | 0.0213 | -0.074 | 58.599
9 | 1.063 | 0.05714 | -0.037 | 18.605
9.5 | 1.073 | 0.06156 | -0.027 | 17.43
10 | 1.072 | 0.06692 | -0.027 | 16.012
10.5 | 1.058 | 0.07155 | -0.027 | 14.784
11 | 1.033 | 0.07838 | -0.027 | 13.178
11.5 | 0.996 | 0.08426 | -0.027 | 11.826
12 | 0.949 | 0.09227 | -0.028 | 10.286
12.5 | 0.891 | 0.10069 | -0.03 | 8.853
13 | 0.824 | 0.10622 | -0.03 | 7.758
13.5 | 0.748 | 0.11575 | -0.03 | 6.465

## 30. Re 500k Mach 0.25 (2)
BIGFOIL.COM POLAR EXPORT
GA 35-411
GA 35-411 |  |  |  | Cl Max: | 1.2801 | at alpha= | 12.5 | deg
XFOIL ncrit=9 |  |  |  | L/D Max: | 117.578 | at alpha= | 5.5 | deg
Re: | 500000 |  |  | Cd Min: | 0.24974 | at alpha= | -20 | deg
Mach: | 0.25 |  |  | Cl=0 at alpha= | -2.9562 | deg
|  |  |  | @ Cl=0.1, Cd= | 0.0098186
|  |  |  | @ Cl=0.4, Cd= | 0.0070251
|  |  |  | @ Cl=0.6, Cd= | 0.0073634
alpha (deg) | Cl | Cd | Cm | Cl/Cd
-20 | -0.6946 | 0.24974 | 0.0546 | -2.7813
-19.5 | -0.6754 | 0.24311 | 0.0501 | -2.7782
-19 | -0.6563 | 0.23631 | 0.0457 | -2.7773
-18.5 | -0.6369 | 0.22922 | 0.0409 | -2.7786
-18 | -0.6198 | 0.2224 | 0.0356 | -2.7869
-17.5 | -0.6028 | 0.2156 | 0.0307 | -2.7959
-17 | -0.5823 | 0.20762 | 0.0281 | -2.8046
-16.5 | -0.5635 | 0.20095 | 0.0242 | -2.8042
-16 | -0.5451 | 0.19414 | 0.0203 | -2.8078
-15.5 | -0.5273 | 0.18697 | 0.0163 | -2.8202
-15 | -0.5134 | 0.17966 | 0.0105 | -2.8576
-14.5 | -0.5006 | 0.17255 | 0.0055 | -2.9012
-14 | -0.4817 | 0.16398 | 0.003 | -2.9376
-13.5 | -0.4633 | 0.15712 | 0.0003 | -2.9487
-13 | -0.4472 | 0.15024 | -0.0029 | -2.9766
-12.5 | -0.4325 | 0.14309 | -0.0065 | -3.0226
-12 | -0.419 | 0.13563 | -0.0103 | -3.0893
-11.5 | -0.4134 | 0.12742 | -0.0169 | -3.2444
-11 | -0.4025 | 0.11941 | -0.0215 | -3.3707
-10.5 | -0.3905 | 0.11134 | -0.0235 | -3.5073
-10 | -0.3563 | 0.10319 | -0.0318 | -3.4529
-9.5 | -0.3454 | 0.09685 | -0.0347 | -3.5663
-9 | -0.3425 | 0.08905 | -0.0391 | -3.8462
-8.5 | -0.34 | 0.08102 | -0.0447 | -4.1965
-8 | -0.3395 | 0.07221 | -0.0508 | -4.7016
-7.5 | -0.3503 | 0.06165 | -0.0607 | -5.6821
-7 | -0.3606 | 0.05044 | -0.0662 | -7.1491
-6 | -0.3105 | 0.0379 | -0.0697 | -8.1926
-5.5 | -0.2714 | 0.03147 | -0.0705 | -8.6241
-5 | -0.2296 | 0.01932 | -0.0688 | -11.8841
-4.5 | -0.1755 | 0.01616 | -0.0686 | -10.8601
-4 | -0.1191 | 0.01402 | -0.0681 | -8.495
-3.5 | -0.062 | 0.01243 | -0.0676 | -4.9879
-3 | -0.0051 | 0.01115 | -0.0674 | -0.4574
-2.5 | 0.0531 | 0.01033 | -0.0674 | 5.1404
-2 | 0.1118 | 0.00969 | -0.0677 | 11.5377
-1.5 | 0.1666 | 0.00805 | -0.0682 | 20.6957
-1 | 0.2241 | 0.00765 | -0.0683 | 29.2941
-0.5 | 0.2784 | 0.00727 | -0.0672 | 38.2944
0 | 0.3268 | 0.00706 | -0.0644 | 46.289
0.5 | 0.3804 | 0.00703 | -0.0629 | 54.111
1 | 0.4601 | 0.00701 | -0.0675 | 65.6348
1.5 | 0.5196 | 0.00718 | -0.0681 | 72.3677
2 | 0.5781 | 0.0073 | -0.0685 | 79.1918
2.5 | 0.6368 | 0.00747 | -0.0688 | 85.2477
3 | 0.6957 | 0.00763 | -0.069 | 91.1796
3.5 | 0.7545 | 0.00777 | -0.0692 | 97.1042
4 | 0.8131 | 0.00789 | -0.0693 | 103.0545
4.5 | 0.871 | 0.008 | -0.0692 | 108.875
5 | 0.9284 | 0.00811 | -0.069 | 114.476
5.5 | 0.9853 | 0.00838 | -0.0687 | 117.5776
6 | 1.0385 | 0.009 | -0.0679 | 115.3889
6.5 | 1.0758 | 0.01109 | -0.0655 | 97.0063
7 | 1.1005 | 0.01406 | -0.0618 | 78.2717
7.5 | 1.132 | 0.01606 | -0.0585 | 70.4857
8 | 1.1599 | 0.0179 | -0.0546 | 64.7989
8.5 | 1.1782 | 0.0198 | -0.0495 | 59.5051
9 | 1.1952 | 0.02222 | -0.0453 | 53.7894
9.5 | 1.2027 | 0.02571 | -0.0412 | 46.7795
10 | 1.2199 | 0.02883 | -0.0383 | 42.3136
10.5 | 1.234 | 0.0324 | -0.0357 | 38.0864
11 | 1.2448 | 0.03653 | -0.033 | 34.0761
11.5 | 1.2602 | 0.0405 | -0.0307 | 31.116
12 | 1.2728 | 0.04495 | -0.0289 | 28.3159
12.5 | 1.2801 | 0.05025 | -0.0274 | 25.4746
13 | 1.2723 | 0.05797 | -0.0263 | 21.9476
13.5 | 1.2595 | 0.06646 | -0.0271 | 18.9512
14 | 1.239 | 0.07672 | -0.0297 | 16.1496
14.5 | 1.2133 | 0.08877 | -0.0345 | 13.6679
15 | 1.1785 | 0.10381 | -0.042 | 11.3525
15.5 | 1.1439 | 0.12058 | -0.0518 | 9.4866
16 | 1.1079 | 0.13979 | -0.064 | 7.9255
16.5 | 1.068 | 0.16238 | -0.0782 | 6.5772
17 | 1.0042 | 0.2025 | -0.0983 | 4.959
17.5 | 1.0071 | 0.21685 | -0.1043 | 4.6442

## 31. Re 500k Mach 0.50 (1)
BIGFOIL.COM POLAR EXPORT
GA 35-411
GA 35-411 |  |  |  | Cl Max: | 1.266 | at alpha= | 20 | deg
JavaFoil+Calcfoil stall+Eppler ext transition |  |  |  | L/D Max: | 115.481 | at alpha= | 4 | deg
Re: | 500000 |  |  | Cd Min: | 0.0069 | at alpha= | 1 | deg
Mach: | 0.5 |  |  | Cl=0 at alpha= | -2.9815 | deg
|  |  |  | @ Cl=0.1, Cd= | 0.018493
|  |  |  | @ Cl=0.4, Cd= | 0.00741
|  |  |  | @ Cl=0.6, Cd= | 0.0069923
alpha (deg) | Cl | Cd | Cm | Cl/Cd
-20 | -0.914 | 0.22619 | -0.025 | -4.042
-19.5 | -0.889 | 0.22052 | -0.025 | -4.03
-19 | -0.863 | 0.21778 | -0.026 | -3.962
-18.5 | -0.836 | 0.20564 | -0.025 | -4.065
-18 | -0.808 | 0.19992 | -0.025 | -4.044
-17.5 | -0.782 | 0.19154 | -0.024 | -4.081
-17 | -0.756 | 0.18731 | -0.025 | -4.033
-16.5 | -0.729 | 0.18071 | -0.025 | -4.034
-16 | -0.703 | 0.17346 | -0.025 | -4.052
-15.5 | -0.677 | 0.16581 | -0.025 | -4.082
-15 | -0.65 | 0.161 | -0.025 | -4.04
-14.5 | -0.624 | 0.1581 | -0.026 | -3.947
-14 | -0.598 | 0.15457 | -0.026 | -3.866
-13.5 | -0.571 | 0.15314 | -0.026 | -3.729
-13 | -0.544 | 0.14186 | -0.025 | -3.834
-12.5 | -0.516 | 0.1288 | -0.024 | -4.01
-12 | -0.49 | 0.12374 | -0.024 | -3.958
-11.5 | -0.463 | 0.119 | -0.025 | -3.891
-11 | -0.436 | 0.11572 | -0.025 | -3.77
-10.5 | -0.41 | 0.11317 | -0.025 | -3.619
-10 | -0.383 | 0.1102 | -0.025 | -3.472
-9.5 | -0.356 | 0.1068 | -0.026 | -3.331
-9 | -0.329 | 0.10776 | -0.026 | -3.05
-8.5 | -0.301 | 0.09405 | -0.025 | -3.204
-8 | -0.274 | 0.09073 | -0.025 | -3.023
-7.5 | -0.247 | 0.08643 | -0.025 | -2.859
-7 | -0.22 | 0.05652 | -0.025 | -3.89
-6.5 | -0.193 | 0.05333 | -0.024 | -3.611
-6 | -0.165 | 0.04963 | -0.024 | -3.33
-5.5 | -0.138 | 0.04415 | -0.024 | -3.126
-5 | -0.111 | 0.04032 | -0.024 | -2.746
-4.5 | -0.14 | 0.03815 | -0.023 | -3.661
-4 | -0.102 | 0.03561 | -0.024 | -2.861
-3.5 | -0.054 | 0.03426 | -0.023 | -1.582
-3 | -0.002 | 0.03276 | -0.023 | -0.067
-2.5 | 0.052 | 0.03166 | -0.024 | 1.642
-2 | 0.133 | 0.00944 | -0.069 | 14.062
-1.5 | 0.202 | 0.00923 | -0.07 | 21.849
-1 | 0.271 | 0.0089 | -0.071 | 30.43
-0.5 | 0.34 | 0.00746 | -0.072 | 45.584
0 | 0.412 | 0.0074 | -0.073 | 55.712
0.5 | 0.482 | 0.00743 | -0.073 | 64.775
1 | 0.551 | 0.0069 | -0.074 | 79.885
1.5 | 0.62 | 0.00703 | -0.075 | 88.206
2 | 0.689 | 0.00722 | -0.076 | 95.465
2.5 | 0.756 | 0.00742 | -0.077 | 101.899
3 | 0.825 | 0.00769 | -0.077 | 107.21
3.5 | 0.893 | 0.00804 | -0.078 | 110.975
4 | 0.96 | 0.00831 | -0.079 | 115.481
4.5 | 1.023 | 0.00888 | -0.08 | 115.199
5 | 1.084 | 0.00939 | -0.081 | 115.348
5.5 | 1.103 | 0.01767 | -0.079 | 62.445
6 | 1.144 | 0.01942 | -0.079 | 58.932
6.5 | 1.175 | 0.02112 | -0.079 | 55.612
7 | 1.186 | 0.02281 | -0.08 | 52.011
7.5 | 0.975 | 0.05177 | -0.028 | 18.837
8 | 0.866 | 0.05526 | -0.03 | 15.664
8.5 | 0.631 | 0.06249 | -0.031 | 10.104
9 | 0.659 | 0.08493 | -0.031 | 7.755
9.5 | 0.686 | 0.08205 | -0.034 | 8.365
10 | 0.714 | 0.11132 | -0.036 | 6.414
10.5 | 0.741 | 0.1111 | -0.036 | 6.671
11 | 0.769 | 0.12435 | -0.039 | 6.186
11.5 | 0.796 | 0.12751 | -0.04 | 6.245
12 | 0.823 | 0.13564 | -0.04 | 6.071
12.5 | 0.851 | 0.14045 | -0.042 | 6.059
13 | 0.882 | 0.14909 | -0.048 | 5.913
13.5 | 0.908 | 0.15509 | -0.047 | 5.852
14 | 0.935 | 0.16182 | -0.048 | 5.777
14.5 | 0.962 | 0.16524 | -0.048 | 5.82
15 | 0.989 | 0.17301 | -0.049 | 5.716
15.5 | 1.016 | 0.17491 | -0.051 | 5.811
16 | 1.046 | 0.18702 | -0.054 | 5.593
16.5 | 1.074 | 0.19064 | -0.055 | 5.634
17 | 1.101 | 0.2018 | -0.056 | 5.456
17.5 | 1.128 | 0.20634 | -0.057 | 5.465
18 | 1.154 | 0.21217 | -0.057 | 5.441
18.5 | 1.181 | 0.21811 | -0.058 | 5.416
19 | 1.21 | 0.22771 | -0.06 | 5.314
19.5 | 1.24 | 0.23235 | -0.062 | 5.336
20 | 1.266 | 0.24095 | -0.063 | 5.255

## 32. Re 500k Mach 0.50 (2)
BIGFOIL.COM POLAR EXPORT
GA 35-411
GA 35-411 |  |  |  | Cl Max: | 1.1875 | at alpha= | 10 | deg
XFOIL ncrit=9 |  |  |  | L/D Max: | 116.164 | at alpha= | 5 | deg
Re: | 500000 |  |  | Cd Min: | 0.27229 | at alpha= | -20 | deg
Mach: | 0.5 |  |  | Cl=0 at alpha= | -2.9638 | deg
|  |  |  | @ Cl=0.1, Cd= | 0.011047
|  |  |  | @ Cl=0.4, Cd= | 0.0077335
|  |  |  | @ Cl=0.6, Cd= | 0.0078255
alpha (deg) | Cl | Cd | Cm | Cl/Cd
-20 | -0.7563 | 0.27229 | 0.0663 | -2.7776
-19.5 | -0.7324 | 0.26399 | 0.0608 | -2.7743
-19 | -0.7092 | 0.25609 | 0.0545 | -2.7693
-18 | -0.6624 | 0.23907 | 0.0446 | -2.7707
-17.5 | -0.6388 | 0.23114 | 0.0398 | -2.7637
-17 | -0.6155 | 0.22329 | 0.035 | -2.7565
-16.5 | -0.5922 | 0.21536 | 0.03 | -2.7498
-16 | -0.569 | 0.20719 | 0.0249 | -2.7463
-15.5 | -0.549 | 0.19954 | 0.0185 | -2.7513
-15 | -0.5257 | 0.19065 | 0.0147 | -2.7574
-14.5 | -0.5028 | 0.18295 | 0.0106 | -2.7483
-14 | -0.481 | 0.17527 | 0.0063 | -2.7443
-13.5 | -0.4597 | 0.16754 | 0.0019 | -2.7438
-13 | -0.4391 | 0.15951 | -0.0029 | -2.7528
-12.5 | -0.4245 | 0.15198 | -0.0094 | -2.7931
-12 | -0.4094 | 0.14423 | -0.015 | -2.8385
-11.5 | -0.3717 | 0.13406 | -0.0208 | -2.7726
-11 | -0.3554 | 0.12735 | -0.0231 | -2.7907
-10.5 | -0.3407 | 0.12038 | -0.026 | -2.8302
-10 | -0.3304 | 0.1132 | -0.0312 | -2.9187
-9.5 | -0.3205 | 0.10571 | -0.0366 | -3.0319
-9 | -0.3083 | 0.09722 | -0.0396 | -3.1712
-8.5 | -0.2919 | 0.0905 | -0.0419 | -3.2254
-8 | -0.2777 | 0.08389 | -0.0448 | -3.3103
-7.5 | -0.2669 | 0.07711 | -0.0483 | -3.4613
-7 | -0.2599 | 0.06974 | -0.0529 | -3.7267
-6.5 | -0.258 | 0.06063 | -0.0627 | -4.2553
-6 | -0.256 | 0.05146 | -0.0722 | -4.9747
-5.5 | -0.2433 | 0.04362 | -0.0766 | -5.5777
-5 | -0.2265 | 0.03334 | -0.0792 | -6.7936
-4.5 | -0.1876 | 0.02565 | -0.0803 | -7.3138
-4 | -0.1328 | 0.01991 | -0.08 | -6.67
-3.5 | -0.0708 | 0.01572 | -0.0789 | -4.5038
-3 | -0.0047 | 0.0133 | -0.0778 | -0.35338
-2.5 | 0.0603 | 0.01172 | -0.0771 | 5.1451
-2 | 0.127 | 0.01059 | -0.0769 | 11.9924
-1.5 | 0.1935 | 0.00964 | -0.0771 | 20.0726
-1 | 0.257 | 0.00841 | -0.0775 | 30.5589
-0.5 | 0.3224 | 0.0081 | -0.0772 | 39.8025
0 | 0.3811 | 0.00774 | -0.075 | 49.2377
0.5 | 0.4393 | 0.00772 | -0.0727 | 56.9041
1 | 0.5028 | 0.0077 | -0.0715 | 65.2987
1.5 | 0.5923 | 0.0078 | -0.0764 | 75.9359
2 | 0.6587 | 0.00802 | -0.0765 | 82.1322
2.5 | 0.7261 | 0.00821 | -0.0767 | 88.4409
3 | 0.7939 | 0.00842 | -0.0768 | 94.2874
3.5 | 0.862 | 0.00864 | -0.0767 | 99.7685
4 | 0.93 | 0.00878 | -0.0762 | 105.9226
4.5 | 0.997 | 0.00886 | -0.0752 | 112.5282
5 | 1.0629 | 0.00915 | -0.0739 | 116.1639
5.5 | 1.122 | 0.00994 | -0.0715 | 112.8773
6 | 1.1442 | 0.01278 | -0.0655 | 89.5305
6.5 | 1.1339 | 0.01644 | -0.0562 | 68.972
7 | 1.1366 | 0.02009 | -0.0502 | 56.5754
7.5 | 1.1482 | 0.0239 | -0.0458 | 48.0418
8 | 1.1582 | 0.02816 | -0.0418 | 41.1293
8.5 | 1.1666 | 0.03279 | -0.0383 | 35.5779
9 | 1.1723 | 0.03784 | -0.0347 | 30.9804
9.5 | 1.1821 | 0.04292 | -0.0316 | 27.5419
10 | 1.1875 | 0.04893 | -0.0287 | 24.2694
10.5 | 1.1861 | 0.05645 | -0.0272 | 21.0115
11 | 1.1702 | 0.06628 | -0.0284 | 17.6554
11.5 | 1.1454 | 0.0781 | -0.0324 | 14.6658
12 | 1.1164 | 0.09177 | -0.0392 | 12.1652
12.5 | 1.0856 | 0.1072 | -0.0483 | 10.1269
13 | 1.0576 | 0.12387 | -0.0589 | 8.538
13.5 | 1.033 | 0.14164 | -0.0702 | 7.2931
14 | 1.0234 | 0.15663 | -0.0792 | 6.5339
14.5 | 1.0161 | 0.17192 | -0.0883 | 5.9103
15 | 1.0165 | 0.18658 | -0.0967 | 5.4481

## 33. Re 750k Mach 0.00 (1)
BIGFOIL.COM POLAR EXPORT
GA 35-411
GA 35-411 |  |  |  | Cl Max: | 1.311 | at alpha= | 10 | deg
JavaFoil+Calcfoil stall+Eppler ext transition |  |  |  | L/D Max: | 134.703 | at alpha= | 5 | deg
Re: | 750000 |  |  | Cd Min: | 0.0056 | at alpha= | 0.5 | deg
Mach: | 0 |  |  | Cl=0 at alpha= | -2.9828 | deg
|  |  |  | @ Cl=0.1, Cd= | 0.0080467
|  |  |  | @ Cl=0.4, Cd= | 0.0056028
|  |  |  | @ Cl=0.6, Cd= | 0.0057846
alpha (deg) | Cl | Cd | Cm | Cl/Cd
-16.5 | -0.365 | 0.13517 | -0.018 | -2.703
-16 | -0.378 | 0.13123 | -0.018 | -2.88
-15.5 | -0.39 | 0.12424 | -0.018 | -3.141
-15 | -0.402 | 0.11574 | -0.018 | -3.474
-14.5 | -0.414 | 0.11074 | -0.018 | -3.734
-14 | -0.424 | 0.10483 | -0.019 | -4.045
-13.5 | -0.433 | 0.09859 | -0.019 | -4.397
-13 | -0.442 | 0.09438 | -0.019 | -4.679
-12.5 | -0.448 | 0.0895 | -0.019 | -5.007
-12 | -0.453 | 0.08322 | -0.019 | -5.44
-11.5 | -0.455 | 0.0794 | -0.019 | -5.729
-11 | -0.454 | 0.0743 | -0.019 | -6.117
-10.5 | -0.451 | 0.06999 | -0.019 | -6.444
-10 | -0.444 | 0.06576 | -0.019 | -6.758
-9.5 | -0.434 | 0.06238 | -0.019 | -6.963
-9 | -0.421 | 0.05809 | -0.02 | -7.243
-8.5 | -0.403 | 0.0539 | -0.02 | -7.479
-8 | -0.382 | 0.05085 | -0.021 | -7.511
-7.5 | -0.357 | 0.0486 | -0.022 | -7.343
-7 | -0.328 | 0.04575 | -0.021 | -7.168
-6.5 | -0.296 | 0.04346 | -0.02 | -6.8
-6 | -0.26 | 0.04201 | -0.019 | -6.191
-5.5 | -0.222 | 0.03885 | -0.023 | -5.722
-5 | -0.181 | 0.03721 | -0.02 | -4.873
-4.5 | -0.139 | 0.03514 | -0.02 | -3.946
-4 | -0.117 | 0.00868 | -0.057 | -13.45
-3.5 | -0.06 | 0.00845 | -0.058 | -7.121
-3 | -0.002 | 0.00824 | -0.059 | -0.29
-2.5 | 0.056 | 0.00812 | -0.059 | 6.928
-2 | 0.116 | 0.00802 | -0.06 | 14.408
-1.5 | 0.175 | 0.00785 | -0.061 | 22.312
-1 | 0.235 | 0.00625 | -0.061 | 37.545
-0.5 | 0.295 | 0.00621 | -0.062 | 47.425
0 | 0.357 | 0.00561 | -0.063 | 63.614
0.5 | 0.417 | 0.0056 | -0.063 | 74.509
1 | 0.477 | 0.00566 | -0.064 | 84.339
1.5 | 0.537 | 0.00571 | -0.065 | 94.112
2 | 0.597 | 0.00578 | -0.066 | 103.253
2.5 | 0.655 | 0.00587 | -0.066 | 111.634
3 | 0.715 | 0.00612 | -0.067 | 116.887
3.5 | 0.775 | 0.00624 | -0.068 | 124.08
4 | 0.833 | 0.0064 | -0.068 | 130.198
4.5 | 0.891 | 0.00664 | -0.069 | 134.047
5 | 0.947 | 0.00703 | -0.07 | 134.703
5.5 | 1.001 | 0.00762 | -0.07 | 131.381
6 | 1.054 | 0.01323 | -0.071 | 79.659
6.5 | 1.105 | 0.01378 | -0.072 | 80.154
7 | 1.153 | 0.01448 | -0.073 | 79.638
7.5 | 1.198 | 0.01521 | -0.073 | 78.779
8 | 1.212 | 0.01707 | -0.072 | 71.022
8.5 | 1.246 | 0.01804 | -0.073 | 69.052
9 | 1.274 | 0.01919 | -0.073 | 66.39
9.5 | 1.299 | 0.02044 | -0.073 | 63.527
10 | 1.311 | 0.02174 | -0.074 | 60.277
10.5 | 1.1 | 0.06675 | -0.035 | 16.479
11 | 1.097 | 0.07155 | -0.029 | 15.329
11.5 | 1.091 | 0.0753 | -0.027 | 14.484
12 | 1.079 | 0.08086 | -0.027 | 13.343
12.5 | 1.062 | 0.08646 | -0.027 | 12.28
13 | 1.04 | 0.09224 | -0.028 | 11.273
13.5 | 1.014 | 0.09899 | -0.03 | 10.242
14 | 0.984 | 0.10747 | -0.031 | 9.157
14.5 | 0.951 | 0.11316 | -0.032 | 8.408
15 | 0.916 | 0.12154 | -0.032 | 7.538

## 34. Re 750k Mach 0.00 (2)
BIGFOIL.COM POLAR EXPORT
GA 35-411
GA 35-411 |  |  |  | Cl Max: | 1.3773 | at alpha= | 15 | deg
XFOIL ncrit=9 |  |  |  | L/D Max: | 132.797 | at alpha= | 5.5 | deg
Re: | 750000 |  |  | Cd Min: | 0.25517 | at alpha= | 20 | deg
Mach: | 0 |  |  | Cl=0 at alpha= | -2.9382 | deg
|  |  |  | @ Cl=0.1, Cd= | 0.0084671
|  |  |  | @ Cl=0.4, Cd= | 0.0058267
|  |  |  | @ Cl=0.6, Cd= | 0.0060189
alpha (deg) | Cl | Cd | Cm | Cl/Cd
-20 | -0.6795 | 0.24464 | 0.0514 | -2.7776
-19.5 | -0.6615 | 0.23804 | 0.0471 | -2.7789
-19 | -0.6433 | 0.23107 | 0.0427 | -2.784
-18.5 | -0.6265 | 0.22417 | 0.038 | -2.7948
-18 | -0.6109 | 0.21716 | 0.0332 | -2.8131
-17 | -0.5753 | 0.20336 | 0.0264 | -2.829
-16.5 | -0.5579 | 0.19686 | 0.0226 | -2.834
-16 | -0.541 | 0.19021 | 0.0188 | -2.8442
-15.5 | -0.5247 | 0.18303 | 0.015 | -2.8667
-15 | -0.5111 | 0.17507 | 0.01 | -2.9194
-14.5 | -0.4986 | 0.16758 | 0.0054 | -2.9753
-14 | -0.4865 | 0.15915 | 0.0017 | -3.0569
-13.5 | -0.4689 | 0.15254 | -0.0006 | -3.0739
-13 | -0.4538 | 0.14601 | -0.0036 | -3.108
-12.5 | -0.4405 | 0.13907 | -0.0069 | -3.1675
-12 | -0.4282 | 0.13184 | -0.0104 | -3.2479
-11.5 | -0.4204 | 0.12323 | -0.0153 | -3.4115
-11 | -0.4129 | 0.1146 | -0.0203 | -3.603
-10.5 | -0.3978 | 0.10361 | -0.0287 | -3.8394
-10 | -0.3802 | 0.09735 | -0.0325 | -3.9055
-9.5 | -0.3718 | 0.09146 | -0.0346 | -4.0652
-9 | -0.367 | 0.08449 | -0.038 | -4.3437
-8.5 | -0.3664 | 0.07683 | -0.0421 | -4.769
-8 | -0.3804 | 0.06692 | -0.0488 | -5.6844
-7.5 | -0.3897 | 0.05265 | -0.0614 | -7.4017
-7 | -0.3781 | 0.04307 | -0.0643 | -8.7787
-6.5 | -0.3621 | 0.03246 | -0.066 | -11.1553
-6 | -0.331 | 0.01918 | -0.0646 | -17.2576
-5.5 | -0.2796 | 0.01597 | -0.0642 | -17.5078
-5 | -0.228 | 0.01308 | -0.0638 | -17.4312
-4.5 | -0.174 | 0.01179 | -0.0637 | -14.7583
-3 | -0.007 | 0.00928 | -0.064 | -0.75431
-2.5 | 0.0496 | 0.00891 | -0.0642 | 5.5668
-2 | 0.1065 | 0.00841 | -0.0646 | 12.6635
-1.5 | 0.1604 | 0.00699 | -0.0653 | 22.9471
-1 | 0.2169 | 0.00665 | -0.0656 | 32.6165
-0.5 | 0.2726 | 0.00633 | -0.0657 | 43.0648
0 | 0.3243 | 0.00593 | -0.0645 | 54.688
0.5 | 0.3751 | 0.00586 | -0.063 | 64.0102
1 | 0.4274 | 0.00579 | -0.0619 | 73.8169
1.5 | 0.4998 | 0.00583 | -0.0655 | 85.729
2 | 0.5568 | 0.00592 | -0.066 | 94.0541
2.5 | 0.6136 | 0.00605 | -0.0664 | 101.4215
3 | 0.6704 | 0.0062 | -0.0667 | 108.129
3.5 | 0.7273 | 0.00629 | -0.0671 | 115.628
4 | 0.7836 | 0.00643 | -0.0674 | 121.8663
4.5 | 0.8397 | 0.00656 | -0.0676 | 128.003
5 | 0.8952 | 0.00679 | -0.0678 | 131.8409
5.5 | 0.9495 | 0.00715 | -0.0679 | 132.7972
6 | 1.0003 | 0.00792 | -0.0675 | 126.3005
6.5 | 1.039 | 0.01003 | -0.066 | 103.5892
7 | 1.0761 | 0.01208 | -0.0642 | 89.0811
7.5 | 1.1165 | 0.01356 | -0.0626 | 82.3378
8 | 1.1588 | 0.0147 | -0.0611 | 78.8299
8.5 | 1.1989 | 0.01585 | -0.0594 | 75.6404
9 | 1.2335 | 0.01722 | -0.0568 | 71.6318
9.5 | 1.2577 | 0.01877 | -0.0528 | 67.0059
10 | 1.279 | 0.02037 | -0.0488 | 62.7884
10.5 | 1.2996 | 0.02233 | -0.0455 | 58.1997
11 | 1.3041 | 0.02581 | -0.0415 | 50.5269
11.5 | 1.3249 | 0.02828 | -0.0393 | 46.8494
12 | 1.341 | 0.03132 | -0.0372 | 42.8161
12.5 | 1.3537 | 0.0348 | -0.0353 | 38.8994
13 | 1.36 | 0.03908 | -0.0335 | 34.8004
13.5 | 1.3605 | 0.04427 | -0.0318 | 30.7319
14 | 1.371 | 0.0486 | -0.0311 | 28.2099
14.5 | 1.3766 | 0.05376 | -0.0307 | 25.6064
15 | 1.3773 | 0.05987 | -0.0308 | 23.0048
15.5 | 1.3759 | 0.06663 | -0.0318 | 20.6499
16 | 1.3716 | 0.07422 | -0.0336 | 18.4802
16.5 | 1.3604 | 0.08338 | -0.0364 | 16.3157
17 | 1.3448 | 0.09391 | -0.0405 | 14.3201
17.5 | 1.3275 | 0.10542 | -0.0459 | 12.5925
18 | 1.3021 | 0.11932 | -0.0531 | 10.9127
18.5 | 1.2696 | 0.13586 | -0.0626 | 9.3449
19 | 1.219 | 0.15875 | -0.0769 | 7.6787
19.5 | 1.0389 | 0.24288 | -0.1196 | 4.2774
20 | 1.0489 | 0.25517 | -0.1269 | 4.1106

## 35. Re 750k Mach 0.10 (1)
BIGFOIL.COM POLAR EXPORT
GA 35-411
GA 35-411 |  |  |  | Cl Max: | 1.308 | at alpha= | 10 | deg
JavaFoil+Calcfoil stall+Eppler ext transition |  |  |  | L/D Max: | 134.934 | at alpha= | 5 | deg
Re: | 750000 |  |  | Cd Min: | 0.0056 | at alpha= | 0.5 | deg
Mach: | 0.1 |  |  | Cl=0 at alpha= | -2.983 | deg
|  |  |  | @ Cl=0.1, Cd= | 0.0080803
|  |  |  | @ Cl=0.4, Cd= | 0.0056063
|  |  |  | @ Cl=0.6, Cd= | 0.00574
alpha (deg) | Cl | Cd | Cm | Cl/Cd
-16 | -0.336 | 0.13027 | -0.018 | -2.579
-15.5 | -0.35 | 0.12458 | -0.018 | -2.813
-15 | -0.365 | 0.11726 | -0.018 | -3.111
-14.5 | -0.379 | 0.11161 | -0.019 | -3.392
-14 | -0.392 | 0.10594 | -0.019 | -3.698
-13.5 | -0.404 | 0.09897 | -0.019 | -4.082
-13 | -0.415 | 0.09314 | -0.019 | -4.455
-12.5 | -0.424 | 0.09036 | -0.019 | -4.696
-12 | -0.432 | 0.08392 | -0.019 | -5.145
-11.5 | -0.437 | 0.07964 | -0.02 | -5.485
-11 | -0.439 | 0.07413 | -0.019 | -5.923
-10.5 | -0.438 | 0.06992 | -0.019 | -6.267
-10 | -0.434 | 0.06647 | -0.019 | -6.532
-9.5 | -0.426 | 0.06171 | -0.019 | -6.909
-9 | -0.415 | 0.05818 | -0.02 | -7.128
-8.5 | -0.399 | 0.05434 | -0.02 | -7.341
-8 | -0.379 | 0.0511 | -0.021 | -7.419
-7.5 | -0.355 | 0.04869 | -0.022 | -7.293
-7 | -0.327 | 0.04614 | -0.02 | -7.085
-6.5 | -0.295 | 0.04372 | -0.021 | -6.756
-6 | -0.26 | 0.04138 | -0.02 | -6.291
-5.5 | -0.223 | 0.03894 | -0.023 | -5.721
-5 | -0.182 | 0.03728 | -0.02 | -4.878
-4.5 | -0.139 | 0.03524 | -0.02 | -3.949
-4 | -0.095 | 0.03377 | -0.02 | -2.804
-3.5 | -0.06 | 0.00843 | -0.058 | -7.169
-3 | -0.002 | 0.00833 | -0.059 | -0.288
-2.5 | 0.057 | 0.00835 | -0.06 | 6.771
-2 | 0.116 | 0.00798 | -0.06 | 14.544
-1.5 | 0.176 | 0.00785 | -0.061 | 22.411
-1 | 0.236 | 0.00624 | -0.062 | 37.829
-0.5 | 0.296 | 0.00619 | -0.062 | 47.814
0 | 0.359 | 0.00562 | -0.063 | 63.865
0.5 | 0.419 | 0.0056 | -0.064 | 74.899
1 | 0.479 | 0.00562 | -0.065 | 85.278
1.5 | 0.54 | 0.00568 | -0.065 | 94.988
2 | 0.6 | 0.00574 | -0.066 | 104.467
2.5 | 0.659 | 0.00589 | -0.067 | 111.899
3 | 0.719 | 0.00611 | -0.067 | 117.543
3.5 | 0.778 | 0.00624 | -0.068 | 124.681
4 | 0.837 | 0.0064 | -0.069 | 130.777
4.5 | 0.895 | 0.00676 | -0.069 | 132.496
5 | 0.951 | 0.00705 | -0.07 | 134.934
5.5 | 1.006 | 0.00766 | -0.071 | 131.305
6 | 1.059 | 0.01334 | -0.072 | 79.383
6.5 | 1.11 | 0.01389 | -0.072 | 79.915
7 | 1.158 | 0.01455 | -0.073 | 79.545
7.5 | 1.179 | 0.01628 | -0.072 | 72.387
8 | 1.215 | 0.01727 | -0.073 | 70.365
8.5 | 1.247 | 0.01826 | -0.073 | 68.3
9 | 1.275 | 0.01945 | -0.073 | 65.56
9.5 | 1.298 | 0.02071 | -0.074 | 62.684
10 | 1.308 | 0.022 | -0.074 | 59.463
10.5 | 1.093 | 0.06718 | -0.029 | 16.274
11 | 1.09 | 0.07159 | -0.027 | 15.229
11.5 | 1.081 | 0.07608 | -0.028 | 14.214
12 | 1.066 | 0.08212 | -0.028 | 12.979
12.5 | 1.044 | 0.08728 | -0.027 | 11.966
13 | 1.018 | 0.09298 | -0.028 | 10.949
13.5 | 0.987 | 0.10164 | -0.03 | 9.713
14 | 0.953 | 0.10947 | -0.031 | 8.702
14.5 | 0.915 | 0.11506 | -0.033 | 7.951
15 | 0.875 | 0.12539 | -0.033 | 6.976

## 36. Re 750k Mach 0.10 (2)
BIGFOIL.COM POLAR EXPORT
GA 35-411
GA 35-411 |  |  |  | Cl Max: | 1.3663 | at alpha= | 14.5 | deg
XFOIL ncrit=9 |  |  |  | L/D Max: | 132.681 | at alpha= | 5.5 | deg
Re: | 750000 |  |  | Cd Min: | 0.2454 | at alpha= | -20 | deg
Mach: | 0.1 |  |  | Cl=0 at alpha= | -2.9377 | deg
|  |  |  | @ Cl=0.1, Cd= | 0.0085265
|  |  |  | @ Cl=0.4, Cd= | 0.0058544
|  |  |  | @ Cl=0.6, Cd= | 0.0060307
alpha (deg) | Cl | Cd | Cm | Cl/Cd
-20 | -0.6817 | 0.2454 | 0.0519 | -2.7779
-19.5 | -0.6634 | 0.23875 | 0.0476 | -2.7786
-19 | -0.6451 | 0.23174 | 0.0431 | -2.7837
-18.5 | -0.6281 | 0.22482 | 0.0383 | -2.7938
-18 | -0.6122 | 0.2178 | 0.0335 | -2.8108
-17 | -0.5762 | 0.20397 | 0.0267 | -2.8249
-16.5 | -0.5586 | 0.19743 | 0.0229 | -2.8294
-16 | -0.5415 | 0.19074 | 0.019 | -2.8389
-15.5 | -0.525 | 0.18349 | 0.0151 | -2.8612
-15 | -0.5113 | 0.17556 | 0.0101 | -2.9124
-14.5 | -0.4985 | 0.16808 | 0.0055 | -2.9658
-14 | -0.4852 | 0.15971 | 0.0021 | -3.038
-13.5 | -0.468 | 0.15314 | -0.0004 | -3.056
-13 | -0.4528 | 0.14654 | -0.0035 | -3.0899
-12.5 | -0.4393 | 0.13956 | -0.0069 | -3.1478
-12 | -0.4268 | 0.1323 | -0.0104 | -3.226
-11.5 | -0.4197 | 0.12355 | -0.0156 | -3.397
-11 | -0.411 | 0.1151 | -0.0203 | -3.5708
-10.5 | -0.3912 | 0.10412 | -0.0295 | -3.7572
-10 | -0.3773 | 0.09822 | -0.032 | -3.8414
-9.5 | -0.3685 | 0.09222 | -0.0343 | -3.9959
-9 | -0.3634 | 0.0852 | -0.0377 | -4.2653
-8.5 | -0.3624 | 0.07745 | -0.0419 | -4.6791
-8 | -0.376 | 0.06629 | -0.0504 | -5.672
-7.5 | -0.3842 | 0.05377 | -0.0611 | -7.1452
-7 | -0.3754 | 0.04409 | -0.0645 | -8.5144
-6.5 | -0.3612 | 0.0335 | -0.0664 | -10.7821
-6 | -0.3316 | 0.02031 | -0.0653 | -16.3269
-5.5 | -0.2813 | 0.01634 | -0.0648 | -17.2154
-5 | -0.2292 | 0.01336 | -0.0644 | -17.1557
-4.5 | -0.1751 | 0.01193 | -0.0642 | -14.6773
-4 | -0.1195 | 0.01098 | -0.0642 | -10.8834
-3.5 | -0.064 | 0.00996 | -0.0641 | -6.4257
-3 | -0.0071 | 0.00932 | -0.0643 | -0.7618
-2.5 | 0.0499 | 0.00892 | -0.0646 | 5.5942
-2 | 0.1072 | 0.00847 | -0.0649 | 12.6564
-1.5 | 0.1614 | 0.00701 | -0.0656 | 23.0243
-1 | 0.2182 | 0.00668 | -0.0659 | 32.6647
-0.5 | 0.2743 | 0.00636 | -0.066 | 43.1289
0 | 0.3265 | 0.00595 | -0.065 | 54.8739
0.5 | 0.3777 | 0.00588 | -0.0635 | 64.2347
1 | 0.4299 | 0.00582 | -0.0623 | 73.866
1.5 | 0.502 | 0.00584 | -0.0657 | 85.9589
2 | 0.56 | 0.00594 | -0.0663 | 94.2761
2.5 | 0.6173 | 0.00607 | -0.0667 | 101.6969
3 | 0.6744 | 0.00621 | -0.0671 | 108.599
3.5 | 0.7317 | 0.00633 | -0.0674 | 115.5924
4 | 0.7884 | 0.00646 | -0.0677 | 122.0433
4.5 | 0.8448 | 0.00659 | -0.0679 | 128.1942
5 | 0.9006 | 0.00683 | -0.0681 | 131.8594
5.5 | 0.9553 | 0.0072 | -0.0681 | 132.6806
6 | 1.0059 | 0.00803 | -0.0676 | 125.2677
6.5 | 1.0439 | 0.01024 | -0.0659 | 101.9434
7 | 1.0808 | 0.01229 | -0.064 | 87.9414
7.5 | 1.1213 | 0.01376 | -0.0623 | 81.4898
8 | 1.1639 | 0.01486 | -0.0608 | 78.3244
8.5 | 1.2032 | 0.01606 | -0.0588 | 74.9191
9 | 1.2365 | 0.01748 | -0.056 | 70.738
9.5 | 1.2531 | 0.01931 | -0.0508 | 64.8938
10 | 1.2775 | 0.02089 | -0.0474 | 61.1537
10.5 | 1.297 | 0.02309 | -0.0442 | 56.1715
11 | 1.3024 | 0.02664 | -0.0405 | 48.8889
11.5 | 1.3216 | 0.02937 | -0.0382 | 44.9983
12 | 1.3367 | 0.0326 | -0.0361 | 41.0031
12.5 | 1.3485 | 0.0363 | -0.0343 | 37.1488
13 | 1.3512 | 0.04108 | -0.0324 | 32.8919
13.5 | 1.3547 | 0.04612 | -0.031 | 29.3734
14 | 1.3627 | 0.05091 | -0.0303 | 26.7668
14.5 | 1.3663 | 0.05655 | -0.0301 | 24.1609
15 | 1.3638 | 0.06334 | -0.0306 | 21.5314
15.5 | 1.3586 | 0.07094 | -0.0321 | 19.1514
16 | 1.3499 | 0.0796 | -0.0346 | 16.9585
16.5 | 1.3327 | 0.09024 | -0.0385 | 14.7684
17 | 1.3109 | 0.10255 | -0.044 | 12.783
17.5 | 1.2878 | 0.11597 | -0.051 | 11.1046
18 | 1.2543 | 0.13272 | -0.0606 | 9.4507
18.5 | 1.2057 | 0.15496 | -0.0744 | 7.7807
19 | 1.0358 | 0.23272 | -0.1146 | 4.4508
19.5 | 1.042 | 0.24436 | -0.1208 | 4.2642

## 37. Re 750k Mach 0.25 (1)
BIGFOIL.COM POLAR EXPORT
GA 35-411
GA 35-411 |  |  |  | Cl Max: | 1.274 | at alpha= | 9 | deg
JavaFoil+Calcfoil stall+Eppler ext transition |  |  |  | L/D Max: | 136.097 | at alpha= | 5.5 | deg
Re: | 750000 |  |  | Cd Min: | 0.00567 | at alpha= | 0.5 | deg
Mach: | 0.25 |  |  | Cl=0 at alpha= | -2.9833 | deg
|  |  |  | @ Cl=0.1, Cd= | 0.0082413
|  |  |  | @ Cl=0.4, Cd= | 0.005965
|  |  |  | @ Cl=0.6, Cd= | 0.0058236
alpha (deg) | Cl | Cd | Cm | Cl/Cd
-14 | -0.063 | 0.11274 | -0.02 | -0.56
-13.5 | -0.06 | 0.10641 | -0.02 | -0.566
-13 | -0.143 | 0.10068 | -0.02 | -1.423
-12.5 | -0.195 | 0.09363 | -0.02 | -2.078
-12 | -0.236 | 0.08915 | -0.02 | -2.642
-11.5 | -0.27 | 0.08377 | -0.02 | -3.229
-11 | -0.3 | 0.07799 | -0.02 | -3.849
-10.5 | -0.325 | 0.07246 | -0.02 | -4.479
-10 | -0.343 | 0.0678 | -0.02 | -5.062
-9.5 | -0.356 | 0.06521 | -0.021 | -5.453
-9 | -0.361 | 0.06061 | -0.02 | -5.961
-8.5 | -0.36 | 0.05663 | -0.02 | -6.365
-8 | -0.353 | 0.05284 | -0.02 | -6.674
-7.5 | -0.338 | 0.04953 | -0.021 | -6.832
-7 | -0.318 | 0.04703 | -0.021 | -6.757
-6.5 | -0.291 | 0.04442 | -0.021 | -6.559
-6 | -0.26 | 0.0419 | -0.021 | -6.202
-5.5 | -0.224 | 0.04043 | -0.02 | -5.536
-5 | -0.184 | 0.03703 | -0.022 | -4.978
-4.5 | -0.142 | 0.03549 | -0.021 | -3.991
-4 | -0.097 | 0.03404 | -0.02 | -2.84
-3.5 | -0.05 | 0.03256 | -0.021 | -1.535
-3 | -0.002 | 0.00844 | -0.061 | -0.292
-2.5 | 0.058 | 0.0082 | -0.061 | 7.073
-2 | 0.119 | 0.00826 | -0.062 | 14.425
-1.5 | 0.181 | 0.00785 | -0.063 | 23.023
-1 | 0.242 | 0.00627 | -0.063 | 38.698
-0.5 | 0.304 | 0.00623 | -0.064 | 48.838
0 | 0.369 | 0.00626 | -0.065 | 58.899
0.5 | 0.431 | 0.00567 | -0.066 | 75.926
1 | 0.493 | 0.00568 | -0.066 | 86.77
1.5 | 0.555 | 0.00578 | -0.067 | 95.998
2 | 0.617 | 0.00584 | -0.068 | 105.668
2.5 | 0.677 | 0.00603 | -0.068 | 112.315
3 | 0.738 | 0.0062 | -0.069 | 119.107
3.5 | 0.8 | 0.0064 | -0.07 | 125.046
4 | 0.86 | 0.00655 | -0.071 | 131.4
4.5 | 0.919 | 0.00694 | -0.071 | 132.419
5 | 0.976 | 0.0073 | -0.072 | 133.827
5.5 | 1.032 | 0.00758 | -0.073 | 136.097
6 | 1.085 | 0.01385 | -0.074 | 78.356
6.5 | 1.135 | 0.01447 | -0.074 | 78.442
7 | 1.157 | 0.01619 | -0.073 | 71.448
7.5 | 1.194 | 0.01725 | -0.074 | 69.211
8 | 1.227 | 0.01834 | -0.074 | 66.866
8.5 | 1.253 | 0.01958 | -0.075 | 64.016
9 | 1.274 | 0.02093 | -0.075 | 60.865
9.5 | 1.078 | 0.06003 | -0.037 | 17.954
10 | 1.072 | 0.06438 | -0.027 | 16.645
10.5 | 1.058 | 0.069 | -0.028 | 15.332
11 | 1.033 | 0.07549 | -0.027 | 13.683
11.5 | 0.997 | 0.08101 | -0.027 | 12.301
12 | 0.949 | 0.08805 | -0.028 | 10.781
12.5 | 0.892 | 0.09581 | -0.031 | 9.308
13 | 0.825 | 0.10358 | -0.032 | 7.96
13.5 | 0.749 | 0.112 | -0.032 | 6.685
14 | 0.666 | 0.11994 | -0.032 | 5.554

## 38. Re 750k Mach 0.25 (2)
BIGFOIL.COM POLAR EXPORT
GA 35-411
GA 35-411 |  |  |  | Cl Max: | 1.3177 | at alpha= | 12.5 | deg
XFOIL ncrit=9 |  |  |  | L/D Max: | 132.867 | at alpha= | 5 | deg
Re: | 750000 |  |  | Cd Min: | 0.24974 | at alpha= | -20 | deg
Mach: | 0.25 |  |  | Cl=0 at alpha= | -2.9349 | deg
|  |  |  | @ Cl=0.1, Cd= | 0.0087604
|  |  |  | @ Cl=0.4, Cd= | 0.00598
|  |  |  | @ Cl=0.6, Cd= | 0.0061168
alpha (deg) | Cl | Cd | Cm | Cl/Cd
-20 | -0.694 | 0.24974 | 0.0544 | -2.7789
-19.5 | -0.6746 | 0.24274 | 0.05 | -2.7791
-19 | -0.6555 | 0.23556 | 0.0452 | -2.7827
-18.5 | -0.6375 | 0.22853 | 0.0402 | -2.7896
-17.5 | -0.6011 | 0.2138 | 0.0316 | -2.8115
-17 | -0.582 | 0.20735 | 0.0283 | -2.8068
-16.5 | -0.5633 | 0.20059 | 0.0242 | -2.8082
-16 | -0.5451 | 0.19363 | 0.0202 | -2.8152
-15.5 | -0.5274 | 0.18597 | 0.0159 | -2.8359
-15 | -0.5131 | 0.17826 | 0.0107 | -2.8784
-14.5 | -0.4988 | 0.17078 | 0.0061 | -2.9207
-14 | -0.4807 | 0.1629 | 0.0036 | -2.9509
-13.5 | -0.4639 | 0.15616 | 0.0004 | -2.9707
-13 | -0.4481 | 0.14923 | -0.003 | -3.0027
-12.5 | -0.4336 | 0.14204 | -0.0066 | -3.0527
-12 | -0.42 | 0.13458 | -0.0103 | -3.1208
-11.5 | -0.4129 | 0.12573 | -0.0162 | -3.284
-11 | -0.3939 | 0.11663 | -0.0232 | -3.3773
-10.5 | -0.3751 | 0.1082 | -0.0282 | -3.4667
-10 | -0.3638 | 0.10216 | -0.0303 | -3.5611
-9.5 | -0.354 | 0.09571 | -0.0331 | -3.6987
-9 | -0.3479 | 0.08814 | -0.0371 | -3.9471
-8.5 | -0.3455 | 0.07923 | -0.0432 | -4.3607
-8 | -0.3454 | 0.07034 | -0.0488 | -4.9104
-7.5 | -0.3568 | 0.05913 | -0.0592 | -6.0342
-7 | -0.3684 | 0.04699 | -0.0657 | -7.84
-6.5 | -0.3517 | 0.03966 | -0.0679 | -8.8679
-6 | -0.3192 | 0.03366 | -0.0691 | -9.4831
-5.5 | -0.288 | 0.01952 | -0.068 | -14.7541
-5 | -0.236 | 0.0152 | -0.0674 | -15.5263
-4.5 | -0.181 | 0.01275 | -0.0669 | -14.1961
-4 | -0.1235 | 0.01166 | -0.0667 | -10.5918
-3.5 | -0.0657 | 0.01057 | -0.0665 | -6.2157
-3 | -0.0077 | 0.00969 | -0.0665 | -0.79463
-2.5 | 0.0514 | 0.00904 | -0.0667 | 5.6858
-2 | 0.1105 | 0.0087 | -0.0669 | 12.7011
-1.5 | 0.1671 | 0.00721 | -0.0676 | 23.1761
-1 | 0.2254 | 0.00684 | -0.0679 | 32.9532
-0.5 | 0.2839 | 0.0065 | -0.0681 | 43.6769
0 | 0.3381 | 0.00612 | -0.0671 | 55.2451
0.5 | 0.3915 | 0.00598 | -0.0658 | 65.4682
1 | 0.4445 | 0.00598 | -0.0643 | 74.3311
1.5 | 0.5142 | 0.00594 | -0.0667 | 86.5657
2 | 0.5782 | 0.00608 | -0.0682 | 95.0987
2.5 | 0.6375 | 0.00618 | -0.0686 | 103.1553
3 | 0.6969 | 0.00631 | -0.0689 | 110.4437
3.5 | 0.7561 | 0.00645 | -0.0692 | 117.2248
4 | 0.8151 | 0.00657 | -0.0694 | 124.0639
4.5 | 0.8735 | 0.00674 | -0.0695 | 129.5994
5 | 0.9314 | 0.00701 | -0.0695 | 132.8673
5.5 | 0.9872 | 0.00751 | -0.0692 | 131.4514
6 | 1.036 | 0.00874 | -0.0681 | 118.5355
6.5 | 1.0698 | 0.01133 | -0.0656 | 94.4219
7 | 1.1065 | 0.0133 | -0.063 | 83.1955
7.5 | 1.1476 | 0.01466 | -0.0608 | 78.281
8 | 1.1842 | 0.01613 | -0.0578 | 73.416
8.5 | 1.2113 | 0.01768 | -0.0535 | 68.5124
9 | 1.235 | 0.01928 | -0.0491 | 64.056
9.5 | 1.2481 | 0.02195 | -0.0447 | 56.861
10 | 1.2693 | 0.02445 | -0.0416 | 51.9141
10.5 | 1.2802 | 0.02798 | -0.0384 | 45.7541
11 | 1.2887 | 0.03199 | -0.0355 | 40.2845
11.5 | 1.301 | 0.03589 | -0.0331 | 36.2497
12 | 1.3112 | 0.04022 | -0.0312 | 32.6007
12.5 | 1.3177 | 0.04512 | -0.0296 | 29.2043
13 | 1.3129 | 0.05161 | -0.0284 | 25.4389
13.5 | 1.3099 | 0.05854 | -0.0283 | 22.3762
14 | 1.3006 | 0.06682 | -0.0294 | 19.4642
14.5 | 1.2839 | 0.07682 | -0.032 | 16.7131
15 | 1.2565 | 0.08946 | -0.0369 | 14.0454
15.5 | 1.2267 | 0.10379 | -0.0439 | 11.8191
16 | 1.1943 | 0.12004 | -0.0531 | 9.9492
16.5 | 1.1577 | 0.13891 | -0.0647 | 8.3342
17 | 1.1183 | 0.16079 | -0.0786 | 6.955
17.5 | 1.0462 | 0.19708 | -0.0991 | 5.3085

## 39. Re 750k Mach 0.50 (1)
BIGFOIL.COM POLAR EXPORT
GA 35-411
GA 35-411 |  |  |  | Cl Max: | 1.267 | at alpha= | 20 | deg
JavaFoil+Calcfoil stall+Eppler ext transition |  |  |  | L/D Max: | 129.695 | at alpha= | 4.5 | deg
Re: | 750000 |  |  | Cd Min: | 0.00608 | at alpha= | 1 | deg
Mach: | 0.5 |  |  | Cl=0 at alpha= | -2.9815 | deg
|  |  |  | @ Cl=0.1, Cd= | 0.017721
|  |  |  | @ Cl=0.4, Cd= | 0.0065717
|  |  |  | @ Cl=0.6, Cd= | 0.0061936
alpha (deg) | Cl | Cd | Cm | Cl/Cd
-20 | -0.914 | 0.20779 | -0.025 | -4.401
-19.5 | -0.889 | 0.19988 | -0.025 | -4.446
-19 | -0.863 | 0.19791 | -0.026 | -4.36
-18.5 | -0.837 | 0.19026 | -0.026 | -4.401
-18 | -0.809 | 0.1827 | -0.026 | -4.43
-17.5 | -0.782 | 0.17954 | -0.025 | -4.357
-17 | -0.756 | 0.17305 | -0.025 | -4.368
-16.5 | -0.729 | 0.16723 | -0.025 | -4.361
-16 | -0.703 | 0.15851 | -0.025 | -4.436
-15.5 | -0.677 | 0.15513 | -0.025 | -4.364
-15 | -0.651 | 0.15052 | -0.026 | -4.322
-14.5 | -0.624 | 0.14682 | -0.026 | -4.251
-14 | -0.598 | 0.14162 | -0.026 | -4.221
-13.5 | -0.571 | 0.13895 | -0.026 | -4.11
-13 | -0.544 | 0.134 | -0.026 | -4.062
-12.5 | -0.517 | 0.11939 | -0.025 | -4.327
-12 | -0.49 | 0.11368 | -0.024 | -4.309
-11.5 | -0.463 | 0.10897 | -0.025 | -4.25
-11 | -0.436 | 0.10575 | -0.025 | -4.127
-10.5 | -0.41 | 0.10319 | -0.025 | -3.969
-10 | -0.383 | 0.10029 | -0.026 | -3.816
-9.5 | -0.356 | 0.09757 | -0.026 | -3.647
-9 | -0.329 | 0.09838 | -0.026 | -3.342
-8.5 | -0.301 | 0.06952 | -0.025 | -4.336
-8 | -0.274 | 0.06 | -0.026 | -4.572
-7.5 | -0.247 | 0.05401 | -0.026 | -4.577
-7 | -0.22 | 0.05275 | -0.025 | -4.168
-6.5 | -0.193 | 0.05036 | -0.025 | -3.826
-6 | -0.165 | 0.04609 | -0.025 | -3.588
-5.5 | -0.138 | 0.04235 | -0.024 | -3.259
-5 | -0.111 | 0.03918 | -0.026 | -2.828
-4.5 | -0.14 | 0.03719 | -0.025 | -3.757
-4 | -0.102 | 0.03474 | -0.026 | -2.934
-3.5 | -0.054 | 0.03347 | -0.023 | -1.62
-3 | -0.002 | 0.03201 | -0.023 | -0.068
-2.5 | 0.052 | 0.03093 | -0.024 | 1.681
-2 | 0.133 | 0.00864 | -0.069 | 15.356
-1.5 | 0.202 | 0.00845 | -0.07 | 23.882
-1 | 0.271 | 0.00804 | -0.071 | 33.671
-0.5 | 0.34 | 0.00663 | -0.072 | 51.338
0 | 0.412 | 0.00656 | -0.073 | 62.855
0.5 | 0.482 | 0.0066 | -0.073 | 72.968
1 | 0.551 | 0.00608 | -0.074 | 90.563
1.5 | 0.62 | 0.00624 | -0.075 | 99.445
2 | 0.689 | 0.00636 | -0.076 | 108.431
2.5 | 0.756 | 0.00656 | -0.077 | 115.206
3 | 0.825 | 0.00679 | -0.077 | 121.397
3.5 | 0.893 | 0.00714 | -0.078 | 125.058
4 | 0.96 | 0.00746 | -0.079 | 128.65
4.5 | 1.023 | 0.00789 | -0.08 | 129.695
5 | 1.084 | 0.00838 | -0.081 | 129.252
5.5 | 1.108 | 0.01616 | -0.079 | 68.548
6 | 1.149 | 0.01787 | -0.079 | 64.288
6.5 | 1.179 | 0.01944 | -0.08 | 60.66
7 | 1.19 | 0.02105 | -0.08 | 56.539
7.5 | 0.975 | 0.04996 | -0.029 | 19.52
8 | 0.869 | 0.054 | -0.039 | 16.089
8.5 | 0.632 | 0.05984 | -0.032 | 10.554
9 | 0.659 | 0.07765 | -0.032 | 8.484
9.5 | 0.686 | 0.07719 | -0.034 | 8.893
10 | 0.714 | 0.10305 | -0.036 | 6.929
10.5 | 0.741 | 0.10214 | -0.037 | 7.258
11 | 0.769 | 0.1113 | -0.04 | 6.912
11.5 | 0.796 | 0.11446 | -0.04 | 6.958
12 | 0.824 | 0.12538 | -0.04 | 6.569
12.5 | 0.851 | 0.12619 | -0.042 | 6.745
13 | 0.882 | 0.13606 | -0.049 | 6.483
13.5 | 0.908 | 0.14167 | -0.047 | 6.408
14 | 0.935 | 0.14792 | -0.048 | 6.323
14.5 | 0.962 | 0.1538 | -0.049 | 6.257
15 | 0.99 | 0.15657 | -0.05 | 6.322
15.5 | 1.018 | 0.16083 | -0.052 | 6.327
16 | 1.048 | 0.16873 | -0.056 | 6.214
16.5 | 1.075 | 0.17523 | -0.056 | 6.132
17 | 1.101 | 0.18184 | -0.056 | 6.057
17.5 | 1.128 | 0.18741 | -0.057 | 6.019
18 | 1.155 | 0.19225 | -0.058 | 6.008
18.5 | 1.182 | 0.20091 | -0.059 | 5.884
19 | 1.212 | 0.20634 | -0.061 | 5.874
19.5 | 1.24 | 0.21446 | -0.063 | 5.782
20 | 1.267 | 0.21774 | -0.063 | 5.817

## 40. Re 750k Mach 0.50 (2)
BIGFOIL.COM POLAR EXPORT
GA 35-411
GA 35-411 |  |  |  | Cl Max: | 1.2172 | at alpha= | 10 | deg
XFOIL ncrit=9 |  |  |  | L/D Max: | 133.081 | at alpha= | 4.5 | deg
Re: | 750000 |  |  | Cd Min: | 0.27204 | at alpha= | -20 | deg
Mach: | 0.5 |  |  | Cl=0 at alpha= | -2.9296 | deg
|  |  |  | @ Cl=0.1, Cd= | 0.0095754
|  |  |  | @ Cl=0.4, Cd= | 0.0066986
|  |  |  | @ Cl=0.6, Cd= | 0.0065172
alpha (deg) | Cl | Cd | Cm | Cl/Cd
-20 | -0.7558 | 0.27204 | 0.0664 | -2.7783
-19.5 | -0.732 | 0.2636 | 0.0606 | -2.7769
-19 | -0.7092 | 0.25542 | 0.0549 | -2.7766
-18.5 | -0.6861 | 0.24695 | 0.0495 | -2.7783
-18 | -0.6626 | 0.23886 | 0.0452 | -2.774
-17.5 | -0.6391 | 0.23098 | 0.0401 | -2.7669
-17 | -0.6159 | 0.22305 | 0.0352 | -2.7613
-16.5 | -0.5926 | 0.21507 | 0.0302 | -2.7554
-16 | -0.5695 | 0.20669 | 0.0251 | -2.7553
-15.5 | -0.5487 | 0.19844 | 0.0192 | -2.7651
-15 | -0.5275 | 0.18996 | 0.0143 | -2.7769
-14.5 | -0.5039 | 0.18217 | 0.0109 | -2.7661
-14 | -0.482 | 0.17468 | 0.0066 | -2.7593
-13.5 | -0.4608 | 0.1669 | 0.0022 | -2.7609
-13 | -0.4402 | 0.15883 | -0.0024 | -2.7715
-12.5 | -0.4147 | 0.14963 | -0.0112 | -2.7715
-12 | -0.4003 | 0.14198 | -0.0158 | -2.8194
-11 | -0.3635 | 0.12695 | -0.0207 | -2.8633
-10.5 | -0.3467 | 0.11985 | -0.0242 | -2.8928
-10 | -0.3311 | 0.1124 | -0.0281 | -2.9457
-9.5 | -0.3218 | 0.10427 | -0.0344 | -3.0862
-9 | -0.3115 | 0.09585 | -0.0384 | -3.2499
-8.5 | -0.2964 | 0.08906 | -0.0412 | -3.3281
-8 | -0.2825 | 0.08243 | -0.0443 | -3.4272
-7.5 | -0.2721 | 0.0756 | -0.0479 | -3.5992
-7 | -0.2651 | 0.06827 | -0.0523 | -3.8831
-6.5 | -0.2634 | 0.06056 | -0.0574 | -4.3494
-6 | -0.2609 | 0.04951 | -0.0704 | -5.2696
-5.5 | -0.2477 | 0.04097 | -0.0757 | -6.0459
-5 | -0.2349 | 0.031 | -0.0787 | -7.5774
-4.5 | -0.1942 | 0.02258 | -0.0795 | -8.6005
-4 | -0.1388 | 0.01675 | -0.0788 | -8.2866
-3.5 | -0.0746 | 0.01329 | -0.0777 | -5.6132
-3 | -0.0095 | 0.0111 | -0.0766 | -0.85586
-2.5 | 0.058 | 0.01004 | -0.0762 | 5.7769
-2 | 0.1258 | 0.00929 | -0.076 | 13.5414
-1.5 | 0.194 | 0.00877 | -0.0761 | 22.1209
-1 | 0.2582 | 0.00737 | -0.0768 | 35.0339
-0.5 | 0.3256 | 0.00708 | -0.0771 | 45.9887
0 | 0.3907 | 0.00673 | -0.0768 | 58.0535
0.5 | 0.4528 | 0.00652 | -0.0756 | 69.4479
1 | 0.5149 | 0.00652 | -0.0743 | 78.9724
1.5 | 0.5757 | 0.0065 | -0.0726 | 88.5692
2 | 0.6604 | 0.00656 | -0.0763 | 100.6707
2.5 | 0.7285 | 0.00674 | -0.0766 | 108.0861
3 | 0.7971 | 0.00692 | -0.0768 | 115.1879
3.5 | 0.866 | 0.00709 | -0.0768 | 122.1439
4 | 0.9348 | 0.00725 | -0.0765 | 128.9379
4.5 | 1.0021 | 0.00753 | -0.0758 | 133.081
5 | 1.0676 | 0.00805 | -0.0746 | 132.6211
5.5 | 1.1185 | 0.00958 | -0.0718 | 116.7537
6 | 1.1356 | 0.01285 | -0.0654 | 88.3735
6.5 | 1.1428 | 0.01557 | -0.0575 | 73.3976
7 | 1.1599 | 0.01827 | -0.0519 | 63.4866
7.5 | 1.1801 | 0.02137 | -0.0474 | 55.2223
8 | 1.1949 | 0.02516 | -0.0433 | 47.4921
8.5 | 1.2007 | 0.02983 | -0.0393 | 40.2514
9 | 1.212 | 0.03441 | -0.0358 | 35.2223
9.5 | 1.2168 | 0.03975 | -0.0325 | 30.6113
10 | 1.2172 | 0.04591 | -0.0296 | 26.5127
10.5 | 1.2142 | 0.0532 | -0.0277 | 22.8233
11 | 1.2009 | 0.06241 | -0.0282 | 19.2421
11.5 | 1.178 | 0.07367 | -0.0315 | 15.9902
12 | 1.1496 | 0.08687 | -0.0375 | 13.2336
12.5 | 1.1197 | 0.10168 | -0.0458 | 11.012
13 | 1.0921 | 0.11761 | -0.0557 | 9.2858
13.5 | 1.0674 | 0.13453 | -0.0665 | 7.9343
14 | 1.0476 | 0.1515 | -0.0771 | 6.9149
14.5 | 1.033 | 0.16824 | -0.0872 | 6.14
15 | 1.0275 | 0.18408 | -0.0964 | 5.5818

## 41. Re 1M Mach 0.00 (1)
BIGFOIL.COM POLAR EXPORT
GA 35-411
GA 35-411 |  |  |  | Cl Max: | 1.317 | at alpha= | 10.5 | deg
JavaFoil+Calcfoil stall+Eppler ext transition |  |  |  | L/D Max: | 144.215 | at alpha= | 5 | deg
Re: | 1000000 |  |  | Cd Min: | 0.00522 | at alpha= | 1 | deg
Mach: | 0 |  |  | Cl=0 at alpha= | -2.9828 | deg
|  |  |  | @ Cl=0.1, Cd= | 0.007566
|  |  |  | @ Cl=0.4, Cd= | 0.0054017
|  |  |  | @ Cl=0.6, Cd= | 0.0053767
alpha (deg) | Cl | Cd | Cm | Cl/Cd
-16.5 | -0.366 | 0.13454 | -0.018 | -2.718
-16 | -0.378 | 0.12717 | -0.019 | -2.973
-15.5 | -0.39 | 0.12054 | -0.019 | -3.239
-15 | -0.402 | 0.11466 | -0.019 | -3.509
-14.5 | -0.414 | 0.10746 | -0.019 | -3.851
-14 | -0.424 | 0.10153 | -0.019 | -4.18
-13.5 | -0.434 | 0.09607 | -0.019 | -4.514
-13 | -0.442 | 0.09151 | -0.019 | -4.828
-12.5 | -0.448 | 0.0867 | -0.02 | -5.172
-12 | -0.453 | 0.08232 | -0.02 | -5.503
-11.5 | -0.455 | 0.07635 | -0.02 | -5.961
-11 | -0.455 | 0.07186 | -0.02 | -6.327
-10.5 | -0.451 | 0.0695 | -0.02 | -6.494
-10 | -0.445 | 0.06479 | -0.02 | -6.863
-9.5 | -0.435 | 0.06126 | -0.02 | -7.094
-9 | -0.421 | 0.05766 | -0.021 | -7.303
-8.5 | -0.404 | 0.05334 | -0.022 | -7.566
-8 | -0.383 | 0.04982 | -0.023 | -7.678
-7.5 | -0.358 | 0.04751 | -0.024 | -7.527
-7 | -0.329 | 0.04486 | -0.024 | -7.329
-6.5 | -0.296 | 0.04294 | -0.023 | -6.893
-6 | -0.26 | 0.04072 | -0.021 | -6.392
-5.5 | -0.275 | 0.00894 | -0.055 | -30.73
-5 | -0.224 | 0.0087 | -0.056 | -25.787
-4.5 | -0.139 | 0.03475 | -0.02 | -3.99
-4 | -0.117 | 0.00825 | -0.057 | -14.14
-3.5 | -0.06 | 0.00803 | -0.058 | -7.496
-3 | -0.002 | 0.00782 | -0.059 | -0.306
-2.5 | 0.056 | 0.00772 | -0.059 | 7.294
-2 | 0.116 | 0.00751 | -0.06 | 15.385
-1.5 | 0.175 | 0.00741 | -0.061 | 23.616
-1 | 0.235 | 0.00587 | -0.061 | 40.037
-0.5 | 0.295 | 0.00584 | -0.062 | 50.474
0 | 0.357 | 0.00576 | -0.063 | 61.955
0.5 | 0.417 | 0.00526 | -0.064 | 79.223
1 | 0.477 | 0.00522 | -0.064 | 91.346
1.5 | 0.537 | 0.00531 | -0.065 | 101.085
2 | 0.597 | 0.00537 | -0.066 | 111.218
2.5 | 0.655 | 0.0055 | -0.066 | 119.091
3 | 0.715 | 0.00575 | -0.067 | 124.298
3.5 | 0.775 | 0.0058 | -0.068 | 133.425
4 | 0.833 | 0.00604 | -0.068 | 138.001
4.5 | 0.891 | 0.00628 | -0.069 | 141.824
5 | 0.947 | 0.00656 | -0.07 | 144.215
5.5 | 1.001 | 0.00716 | -0.07 | 139.953
6 | 1.054 | 0.01249 | -0.071 | 84.381
6.5 | 1.105 | 0.01304 | -0.072 | 84.738
7 | 1.153 | 0.01368 | -0.073 | 84.307
7.5 | 1.198 | 0.01438 | -0.073 | 83.333
8 | 1.24 | 0.01513 | -0.074 | 81.983
8.5 | 1.25 | 0.01693 | -0.073 | 73.827
9 | 1.279 | 0.018 | -0.073 | 71.038
9.5 | 1.303 | 0.01923 | -0.074 | 67.735
10 | 1.315 | 0.02047 | -0.074 | 64.232
10.5 | 1.317 | 0.02188 | -0.074 | 60.209
11 | 1.312 | 0.02323 | -0.075 | 56.463
11.5 | 1.094 | 0.07422 | -0.035 | 14.739
12 | 1.079 | 0.07938 | -0.029 | 13.597
12.5 | 1.062 | 0.0844 | -0.028 | 12.582
13 | 1.04 | 0.09027 | -0.028 | 11.521
13.5 | 1.015 | 0.09702 | -0.032 | 10.457
14 | 0.985 | 0.10427 | -0.034 | 9.45
14.5 | 0.953 | 0.1105 | -0.036 | 8.624
15 | 0.917 | 0.11781 | -0.035 | 7.784
15.5 | 0.88 | 0.12625 | -0.035 | 6.972

## 42. Re 1M Mach 0.00 (2)
BIGFOIL.COM POLAR EXPORT
GA 35-411
GA 35-411 |  |  |  | Cl Max: | 1.4234 | at alpha= | 14 | deg
XFOIL ncrit=9 |  |  |  | L/D Max: | 143.243 | at alpha= | 5 | deg
Re: | 1000000 |  |  | Cd Min: | 0.23626 | at alpha= | -19.5 | deg
Mach: | 0 |  |  | Cl=0 at alpha= | -2.9322 | deg
|  |  |  | @ Cl=0.1, Cd= | 0.0079241
|  |  |  | @ Cl=0.4, Cd= | 0.0053166
|  |  |  | @ Cl=0.6, Cd= | 0.0053496
alpha (deg) | Cl | Cd | Cm | Cl/Cd
-19.5 | -0.6615 | 0.23626 | 0.0466 | -2.7999
-19 | -0.6439 | 0.23025 | 0.0426 | -2.7965
-18.5 | -0.6261 | 0.22405 | 0.0385 | -2.7945
-18 | -0.6084 | 0.21769 | 0.0344 | -2.7948
-17.5 | -0.5908 | 0.21106 | 0.0304 | -2.7992
-17 | -0.5734 | 0.20349 | 0.0262 | -2.8178
-16.5 | -0.5572 | 0.1961 | 0.0218 | -2.8414
-16 | -0.5432 | 0.18829 | 0.0172 | -2.8849
-15.5 | -0.5278 | 0.18057 | 0.014 | -2.923
-15 | -0.5109 | 0.17427 | 0.0107 | -2.9317
-14.5 | -0.4949 | 0.16756 | 0.0071 | -2.9536
-14 | -0.4799 | 0.16069 | 0.0036 | -2.9865
-13.5 | -0.4656 | 0.15351 | 0 | -3.033
-13 | -0.4535 | 0.14525 | -0.0042 | -3.1222
-12.5 | -0.4445 | 0.13693 | -0.0088 | -3.2462
-12 | -0.4338 | 0.129 | -0.0126 | -3.3628
-11.5 | -0.4291 | 0.11983 | -0.0162 | -3.5809
-11 | -0.3981 | 0.11174 | -0.0245 | -3.5627
-10.5 | -0.3856 | 0.10565 | -0.0274 | -3.6498
-10 | -0.3788 | 0.09864 | -0.0304 | -3.8402
-9.5 | -0.3773 | 0.0895 | -0.0354 | -4.2156
-9 | -0.3761 | 0.0806 | -0.0402 | -4.6663
-8.5 | -0.3784 | 0.07174 | -0.0454 | -5.2746
-8 | -0.399 | 0.0587 | -0.0568 | -6.7973
-7.5 | -0.425 | 0.04242 | -0.0638 | -10.0189
-7 | -0.3993 | 0.03725 | -0.0651 | -10.7195
-6.5 | -0.3881 | 0.01764 | -0.0637 | -22.0011
-6 | -0.3393 | 0.01417 | -0.0633 | -23.945
-5.5 | -0.2854 | 0.01283 | -0.0633 | -22.2447
-5 | -0.2311 | 0.01156 | -0.0632 | -19.9913
-4.5 | -0.1764 | 0.01051 | -0.0632 | -16.784
-4 | -0.1209 | 0.00956 | -0.0632 | -12.6464
-3.5 | -0.0646 | 0.00904 | -0.0634 | -7.146
-3 | -0.0077 | 0.00858 | -0.0637 | -0.89744
-2.5 | 0.0491 | 0.0082 | -0.064 | 5.9878
-2 | 0.1063 | 0.00789 | -0.0643 | 13.4728
-1.5 | 0.1612 | 0.00667 | -0.065 | 24.1679
-1 | 0.2177 | 0.0062 | -0.0654 | 35.1129
-0.5 | 0.2743 | 0.00596 | -0.0658 | 46.0235
0 | 0.3295 | 0.00553 | -0.0657 | 59.5841
0.5 | 0.3822 | 0.00534 | -0.0648 | 71.573
1 | 0.4354 | 0.00527 | -0.064 | 82.6186
1.5 | 0.4877 | 0.00527 | -0.063 | 92.5427
2 | 0.5573 | 0.00526 | -0.066 | 105.9506
2.5 | 0.6145 | 0.00538 | -0.0665 | 114.2193
3 | 0.6714 | 0.00552 | -0.0669 | 121.6304
3.5 | 0.7284 | 0.00564 | -0.0673 | 129.1489
4 | 0.7853 | 0.00576 | -0.0677 | 136.3368
4.5 | 0.8413 | 0.00597 | -0.068 | 140.9213
5 | 0.8967 | 0.00626 | -0.0682 | 143.2428
5.5 | 0.9501 | 0.0068 | -0.0682 | 139.7206
6 | 0.997 | 0.00811 | -0.0675 | 122.9346
6.5 | 1.037 | 0.01011 | -0.0661 | 102.5717
7 | 1.0784 | 0.01171 | -0.0648 | 92.0922
7.5 | 1.1235 | 0.01277 | -0.0637 | 87.9796
8 | 1.1681 | 0.01376 | -0.0625 | 84.891
8.5 | 1.2099 | 0.01483 | -0.061 | 81.5846
9 | 1.2497 | 0.01593 | -0.0592 | 78.4495
9.5 | 1.2868 | 0.01702 | -0.057 | 75.6052
10 | 1.3041 | 0.01875 | -0.0519 | 69.552
10.5 | 1.3278 | 0.02023 | -0.0483 | 65.6352
11 | 1.3487 | 0.02217 | -0.0451 | 60.8345
11.5 | 1.3624 | 0.02488 | -0.042 | 54.7588
12 | 1.3713 | 0.0283 | -0.039 | 48.4558
12.5 | 1.3887 | 0.0312 | -0.037 | 44.5096
13 | 1.4043 | 0.03441 | -0.0354 | 40.8108
13.5 | 1.4152 | 0.03822 | -0.0339 | 37.0277
14 | 1.4234 | 0.04249 | -0.0329 | 33.4996
14.5 | 1.4216 | 0.04809 | -0.032 | 29.5612
15 | 1.406 | 0.05581 | -0.0315 | 25.1926
15.5 | 1.4096 | 0.06168 | -0.0322 | 22.8534
16 | 1.4092 | 0.06849 | -0.0335 | 20.5753
16.5 | 1.4004 | 0.07692 | -0.0357 | 18.2059
17 | 1.3878 | 0.08657 | -0.039 | 16.031
17.5 | 1.3742 | 0.09701 | -0.0433 | 14.1655
18 | 1.3526 | 0.10957 | -0.0493 | 12.3446
18.5 | 1.325 | 0.12417 | -0.057 | 10.6709
19 | 1.2931 | 0.14067 | -0.0666 | 9.1924

## 43. Re 1M Mach 0.10 (1)
BIGFOIL.COM POLAR EXPORT
GA 35-411
GA 35-411 |  |  |  | Cl Max: | 1.312 | at alpha= | 10 | deg
JavaFoil+Calcfoil stall+Eppler ext transition |  |  |  | L/D Max: | 143.33 | at alpha= | 5 | deg
Re: | 1000000 |  |  | Cd Min: | 0.00526 | at alpha= | 1 | deg
Mach: | 0.1 |  |  | Cl=0 at alpha= | -2.983 | deg
|  |  |  | @ Cl=0.1, Cd= | 0.0076351
|  |  |  | @ Cl=0.4, Cd= | 0.0054425
|  |  |  | @ Cl=0.6, Cd= | 0.0054
alpha (deg) | Cl | Cd | Cm | Cl/Cd
-16 | -0.336 | 0.12726 | -0.018 | -2.641
-15.5 | -0.351 | 0.12171 | -0.018 | -2.881
-15 | -0.365 | 0.11392 | -0.019 | -3.204
-14.5 | -0.379 | 0.10896 | -0.019 | -3.477
-14 | -0.392 | 0.10159 | -0.019 | -3.858
-13.5 | -0.404 | 0.09778 | -0.02 | -4.135
-13 | -0.415 | 0.09175 | -0.02 | -4.526
-12.5 | -0.425 | 0.0871 | -0.02 | -4.875
-12 | -0.432 | 0.08236 | -0.02 | -5.245
-11.5 | -0.437 | 0.07775 | -0.021 | -5.623
-11 | -0.439 | 0.07331 | -0.02 | -5.992
-10.5 | -0.439 | 0.06928 | -0.02 | -6.331
-10 | -0.434 | 0.06537 | -0.02 | -6.646
-9.5 | -0.427 | 0.06126 | -0.02 | -6.963
-9 | -0.415 | 0.05794 | -0.021 | -7.163
-8.5 | -0.399 | 0.05317 | -0.022 | -7.507
-8 | -0.38 | 0.05007 | -0.023 | -7.581
-7.5 | -0.356 | 0.04759 | -0.024 | -7.476
-7 | -0.327 | 0.04546 | -0.023 | -7.201
-6.5 | -0.296 | 0.04282 | -0.024 | -6.914
-6 | -0.261 | 0.04068 | -0.023 | -6.409
-5.5 | -0.275 | 0.00891 | -0.056 | -30.882
-5 | -0.225 | 0.00879 | -0.056 | -25.608
-4.5 | -0.139 | 0.03478 | -0.02 | -4
-4 | -0.117 | 0.00824 | -0.058 | -14.225
-3.5 | -0.06 | 0.008 | -0.058 | -7.557
-3 | -0.002 | 0.00789 | -0.059 | -0.304
-2.5 | 0.057 | 0.00781 | -0.06 | 7.236
-2 | 0.116 | 0.00757 | -0.06 | 15.337
-1.5 | 0.176 | 0.00742 | -0.061 | 23.697
-1 | 0.236 | 0.00586 | -0.062 | 40.292
-0.5 | 0.296 | 0.00583 | -0.062 | 50.815
0 | 0.359 | 0.00575 | -0.063 | 62.404
0.5 | 0.419 | 0.0053 | -0.064 | 79.099
1 | 0.479 | 0.00526 | -0.065 | 91.149
1.5 | 0.54 | 0.00529 | -0.065 | 102.129
2 | 0.6 | 0.0054 | -0.066 | 111.049
2.5 | 0.659 | 0.0055 | -0.067 | 119.68
3 | 0.719 | 0.00574 | -0.067 | 125.309
3.5 | 0.778 | 0.00582 | -0.068 | 133.631
4 | 0.837 | 0.00605 | -0.069 | 138.429
4.5 | 0.895 | 0.00632 | -0.069 | 141.662
5 | 0.951 | 0.00664 | -0.07 | 143.33
5.5 | 1.006 | 0.00719 | -0.071 | 139.951
6 | 1.059 | 0.01259 | -0.072 | 84.121
6.5 | 1.11 | 0.01311 | -0.072 | 84.626
7 | 1.158 | 0.01376 | -0.073 | 84.138
7.5 | 1.203 | 0.0145 | -0.074 | 82.938
8 | 1.219 | 0.01623 | -0.073 | 75.135
8.5 | 1.252 | 0.01715 | -0.073 | 73.006
9 | 1.28 | 0.01825 | -0.074 | 70.13
9.5 | 1.302 | 0.0195 | -0.074 | 66.784
10 | 1.312 | 0.02077 | -0.074 | 63.165
10.5 | 1.312 | 0.02218 | -0.075 | 59.155
11 | 1.094 | 0.07045 | -0.036 | 15.535
11.5 | 1.085 | 0.0746 | -0.037 | 14.55
12 | 1.066 | 0.08016 | -0.029 | 13.302
12.5 | 1.045 | 0.08508 | -0.028 | 12.278
13 | 1.019 | 0.09173 | -0.03 | 11.103
13.5 | 0.988 | 0.09867 | -0.032 | 10.012
14 | 0.953 | 0.10511 | -0.034 | 9.072
14.5 | 0.916 | 0.11227 | -0.036 | 8.161
15 | 0.876 | 0.12054 | -0.036 | 7.263

## 44. Re 1M Mach 0.10 (2)
BIGFOIL.COM POLAR EXPORT
GA 35-411
GA 35-411 |  |  |  | Cl Max: | 1.4121 | at alpha= | 14 | deg
XFOIL ncrit=9 |  |  |  | L/D Max: | 143.206 | at alpha= | 5 | deg
Re: | 1000000 |  |  | Cd Min: | 0.15575 | at alpha= | 19 | deg
Mach: | 0.1 |  |  | Cl=0 at alpha= | -99 | deg
|  |  |  | @ Cl=0.1, Cd= | 0.00536
|  |  |  | @ Cl=0.4, Cd= | 0.00534
|  |  |  | @ Cl=0.6, Cd= | 0.0053552
alpha (deg) | Cl | Cd | Cm | Cl/Cd
0.5 | 0.3847 | 0.00536 | -0.0652 | 71.7724
1 | 0.4382 | 0.00529 | -0.0644 | 82.8355
1.5 | 0.4907 | 0.00528 | -0.0634 | 92.9356
2 | 0.5606 | 0.00528 | -0.0664 | 106.1742
2.5 | 0.6182 | 0.00539 | -0.0668 | 114.6939
3 | 0.6756 | 0.00553 | -0.0672 | 122.17
3.5 | 0.7329 | 0.00566 | -0.0676 | 129.4876
4 | 0.7901 | 0.00578 | -0.068 | 136.6955
4.5 | 0.8465 | 0.00599 | -0.0682 | 141.3189
5 | 0.9022 | 0.0063 | -0.0684 | 143.2063
5.5 | 0.9559 | 0.00685 | -0.0684 | 139.5474
6 | 1.0023 | 0.00826 | -0.0676 | 121.3438
6.5 | 1.0421 | 0.01028 | -0.0661 | 101.3716
7 | 1.0838 | 0.01186 | -0.0647 | 91.3828
7.5 | 1.129 | 0.01292 | -0.0635 | 87.3839
8 | 1.1729 | 0.01398 | -0.0622 | 83.8984
8.5 | 1.2152 | 0.01501 | -0.0605 | 80.9594
9 | 1.2527 | 0.01625 | -0.0583 | 77.0892
9.5 | 1.2891 | 0.01732 | -0.0559 | 74.4284
10 | 1.3032 | 0.01914 | -0.0503 | 68.0878
10.5 | 1.3261 | 0.02082 | -0.0469 | 63.6936
11 | 1.3466 | 0.02293 | -0.0438 | 58.7266
11.5 | 1.3562 | 0.02612 | -0.0404 | 51.9219
12 | 1.368 | 0.02945 | -0.0378 | 46.4516
12.5 | 1.3839 | 0.03261 | -0.0359 | 42.4379
13 | 1.3979 | 0.0361 | -0.0342 | 38.723
13.5 | 1.4075 | 0.04019 | -0.0329 | 35.0211
14 | 1.4121 | 0.04499 | -0.0319 | 31.387
14.5 | 1.406 | 0.05133 | -0.0312 | 27.3914
15 | 1.3943 | 0.05895 | -0.0312 | 23.6522
15.5 | 1.3946 | 0.06556 | -0.0322 | 21.2721
16 | 1.3903 | 0.07324 | -0.0341 | 18.9828
16.5 | 1.3771 | 0.08282 | -0.0371 | 16.6276
17 | 1.3593 | 0.09384 | -0.0414 | 14.4853
17.5 | 1.3405 | 0.10587 | -0.047 | 12.6618
18 | 1.3134 | 0.12026 | -0.0545 | 10.9213
18.5 | 1.2812 | 0.13682 | -0.0641 | 9.3641
19 | 1.2443 | 0.15575 | -0.0759 | 7.9891

## 45. Re 1M Mach 0.25 (1)
BIGFOIL.COM POLAR EXPORT
GA 35-411
GA 35-411 |  |  |  | Cl Max: | 1.291 | at alpha= | 9.5 | deg
JavaFoil+Calcfoil stall+Eppler ext transition |  |  |  | L/D Max: | 144.227 | at alpha= | 5.5 | deg
Re: | 1000000 |  |  | Cd Min: | 0.00533 | at alpha= | 1 | deg
Mach: | 0.25 |  |  | Cl=0 at alpha= | -2.9833 | deg
|  |  |  | @ Cl=0.1, Cd= | 0.0078144
|  |  |  | @ Cl=0.4, Cd= | 0.005625
|  |  |  | @ Cl=0.6, Cd= | 0.12812
alpha (deg) | Cl | Cd | Cm | Cl/Cd
-14 | -0.063 | 0.10754 | -0.021 | -0.587
-13.5 | -0.06 | 0.10063 | -0.02 | -0.599
-13 | -0.143 | 0.09513 | -0.021 | -1.507
-12.5 | -0.195 | 0.09117 | -0.02 | -2.135
-12 | -0.236 | 0.08654 | -0.021 | -2.723
-11.5 | -0.271 | 0.08144 | -0.021 | -3.323
-11 | -0.3 | 0.07549 | -0.021 | -3.979
-10.5 | -0.325 | 0.07142 | -0.021 | -4.547
-10 | -0.343 | 0.06687 | -0.021 | -5.135
-9.5 | -0.356 | 0.06341 | -0.021 | -5.61
-9 | -0.362 | 0.05958 | -0.021 | -6.068
-8.5 | -0.361 | 0.05508 | -0.021 | -6.548
-8 | -0.353 | 0.05159 | -0.021 | -6.839
-7.5 | -0.339 | 0.04859 | -0.023 | -6.971
-7 | -0.318 | 0.04597 | -0.023 | -6.921
-6.5 | -0.292 | 0.04366 | -0.023 | -6.681
-6 | -0.26 | 0.0413 | -0.024 | -6.3
-5.5 | -0.224 | 0.03902 | -0.022 | -5.74
-5 | -0.228 | 0.00863 | -0.058 | -26.405
-4.5 | -0.175 | 0.00847 | -0.058 | -20.692
-4 | -0.097 | 0.03367 | -0.02 | -2.872
-3.5 | -0.062 | 0.00811 | -0.06 | -7.632
-3 | -0.002 | 0.008 | -0.061 | -0.308
-2.5 | 0.058 | 0.00778 | -0.061 | 7.455
-2 | 0.119 | 0.00783 | -0.062 | 15.219
-1.5 | 0.181 | 0.00743 | -0.063 | 24.338
-1 | 0.242 | 0.00588 | -0.063 | 41.21
-0.5 | 0.304 | 0.00586 | -0.064 | 51.909
0 | 0.369 | 0.00589 | -0.065 | 62.569
0.5 | 0.431 | 0.00536 | -0.066 | 80.357
1 | 0.493 | 0.00533 | -0.066 | 92.453
1.5 | 0.555 | 0.0054 | -0.067 | 102.794
2 | 0.617 | 0.00548 | -0.068 | 112.456
2.5 | 0.677 | 0.00563 | -0.068 | 120.138
3 | 0.738 | 0.00581 | -0.069 | 127.095
3.5 | 0.8 | 0.00594 | -0.07 | 134.605
4 | 0.86 | 0.0062 | -0.071 | 138.624
4.5 | 0.919 | 0.00649 | -0.071 | 141.679
5 | 0.976 | 0.00682 | -0.072 | 143.186
5.5 | 1.032 | 0.00715 | -0.073 | 144.227
6 | 1.085 | 0.01308 | -0.074 | 82.967
6.5 | 1.135 | 0.01369 | -0.074 | 82.893
7 | 1.182 | 0.0144 | -0.075 | 82.092
7.5 | 1.198 | 0.01623 | -0.074 | 73.845
8 | 1.231 | 0.01723 | -0.074 | 71.423
8.5 | 1.257 | 0.01841 | -0.075 | 68.309
9 | 1.278 | 0.0197 | -0.075 | 64.862
9.5 | 1.291 | 0.02116 | -0.076 | 61.021
10 | 1.283 | 0.02239 | -0.076 | 57.301
10.5 | 1.059 | 0.06798 | -0.032 | 15.584
11 | 1.033 | 0.07369 | -0.028 | 14.018
11.5 | 0.997 | 0.07896 | -0.028 | 12.622
12 | 0.949 | 0.08452 | -0.029 | 11.233
12.5 | 0.893 | 0.09217 | -0.033 | 9.684
13 | 0.825 | 0.10029 | -0.035 | 8.229
13.5 | 0.749 | 0.10877 | -0.035 | 6.89
14 | 0.667 | 0.11721 | -0.034 | 5.688
14.5 | 0.578 | 0.12812 | -0.033 | 4.513

## 46. Re 1M Mach 0.25 (2)
BIGFOIL.COM POLAR EXPORT
GA 35-411
GA 35-411 |  |  |  | Cl Max: | 1.3573 | at alpha= | 13.5 | deg
XFOIL ncrit=9 |  |  |  | L/D Max: | 143.76 | at alpha= | 5 | deg
Re: | 1000000 |  |  | Cd Min: | 0.24137 | at alpha= | -19.5 | deg
Mach: | 0.25 |  |  | Cl=0 at alpha= | -2.9263 | deg
|  |  |  | @ Cl=0.1, Cd= | 0.0081137
|  |  |  | @ Cl=0.4, Cd= | 0.0054397
|  |  |  | @ Cl=0.6, Cd= | 0.0054302
alpha (deg) | Cl | Cd | Cm | Cl/Cd
-19.5 | -0.6747 | 0.24137 | 0.0495 | -2.7953
-19 | -0.6559 | 0.23507 | 0.0453 | -2.7902
-18.5 | -0.6369 | 0.22854 | 0.0409 | -2.7868
-18 | -0.618 | 0.22184 | 0.0367 | -2.7858
-17.5 | -0.5991 | 0.21495 | 0.0324 | -2.7872
-17 | -0.5806 | 0.20715 | 0.0279 | -2.8028
-16.5 | -0.5629 | 0.19972 | 0.0234 | -2.8184
-16 | -0.5473 | 0.1919 | 0.0186 | -2.852
-15.5 | -0.5296 | 0.18433 | 0.0155 | -2.8731
-15 | -0.5117 | 0.17782 | 0.0119 | -2.8776
-14.5 | -0.4944 | 0.17091 | 0.0081 | -2.8928
-14 | -0.4779 | 0.16378 | 0.0044 | -2.9179
-13.5 | -0.4623 | 0.15643 | 0.0006 | -2.9553
-13 | -0.4499 | 0.14787 | -0.0044 | -3.0425
-12.5 | -0.4381 | 0.13993 | -0.0086 | -3.1309
-11.5 | -0.4017 | 0.12277 | -0.0193 | -3.272
-11 | -0.3854 | 0.11604 | -0.0231 | -3.3213
-10.5 | -0.3742 | 0.10961 | -0.0258 | -3.4139
-10 | -0.3648 | 0.10233 | -0.0292 | -3.5649
-9.5 | -0.3603 | 0.09321 | -0.0347 | -3.8655
-9 | -0.3554 | 0.08488 | -0.039 | -4.1871
-8.5 | -0.3627 | 0.07518 | -0.0441 | -4.8244
-8 | -0.3622 | 0.0682 | -0.0479 | -5.3109
-7.5 | -0.3797 | 0.05657 | -0.0589 | -6.712
-7 | -0.3717 | 0.04837 | -0.0642 | -7.6845
-6.5 | -0.3519 | 0.04058 | -0.0672 | -8.6718
-6 | -0.3473 | 0.01883 | -0.0676 | -18.444
-5.5 | -0.2959 | 0.01529 | -0.0672 | -19.3525
-5 | -0.2401 | 0.01311 | -0.0668 | -18.3143
-4.5 | -0.1835 | 0.01141 | -0.0664 | -16.0824
-4 | -0.1256 | 0.01045 | -0.0662 | -12.0191
-3.5 | -0.0677 | 0.00932 | -0.0661 | -7.2639
-3 | -0.0088 | 0.00876 | -0.0662 | -1.0046
-2.5 | 0.0509 | 0.00837 | -0.0664 | 6.0812
-2 | 0.1103 | 0.00806 | -0.0666 | 13.6849
-1.5 | 0.1683 | 0.00704 | -0.0673 | 23.9062
-1 | 0.2261 | 0.00635 | -0.0678 | 35.6063
-0.5 | 0.2854 | 0.00608 | -0.0681 | 46.9408
0.5 | 0.3982 | 0.00544 | -0.0674 | 73.1985
1 | 0.4537 | 0.00543 | -0.0666 | 83.5543
1.5 | 0.5078 | 0.00538 | -0.0655 | 94.3866
2 | 0.5767 | 0.0054 | -0.0677 | 106.7963
2.5 | 0.6385 | 0.00548 | -0.0687 | 116.5146
3 | 0.6982 | 0.00561 | -0.0691 | 124.4563
3.5 | 0.7577 | 0.00574 | -0.0695 | 132.0035
4 | 0.8169 | 0.0059 | -0.0697 | 138.4576
4.5 | 0.8752 | 0.00615 | -0.0699 | 142.3089
5 | 0.933 | 0.00649 | -0.0699 | 143.7596
5.5 | 0.9876 | 0.00719 | -0.0695 | 137.3574
6 | 1.0308 | 0.00909 | -0.068 | 113.3993
6.5 | 1.07 | 0.01115 | -0.0659 | 95.9641
7 | 1.1127 | 0.01264 | -0.064 | 88.0301
7.5 | 1.1583 | 0.01371 | -0.0623 | 84.4858
8 | 1.201 | 0.01484 | -0.0601 | 80.9299
8.5 | 1.2383 | 0.01613 | -0.0572 | 76.77
9 | 1.262 | 0.01765 | -0.0522 | 71.5014
9.5 | 1.2815 | 0.01956 | -0.0476 | 65.5164
10 | 1.2974 | 0.02213 | -0.0436 | 58.6263
10.5 | 1.3159 | 0.02486 | -0.0404 | 52.9324
11 | 1.3316 | 0.02803 | -0.0376 | 47.5062
11.5 | 1.3298 | 0.03291 | -0.0344 | 40.4072
12 | 1.3427 | 0.03684 | -0.0323 | 36.4468
12.5 | 1.3511 | 0.04139 | -0.0306 | 32.6432
13 | 1.3563 | 0.04653 | -0.0294 | 29.1489
13.5 | 1.3573 | 0.05255 | -0.0289 | 25.8287
14 | 1.3522 | 0.05978 | -0.0293 | 22.6196
14.5 | 1.337 | 0.06892 | -0.031 | 19.3993
15 | 1.3071 | 0.08109 | -0.0347 | 16.1191
15.5 | 1.2794 | 0.09418 | -0.0403 | 13.5846
16 | 1.2546 | 0.10799 | -0.0473 | 11.6177
16.5 | 1.2219 | 0.12443 | -0.0567 | 9.82
17 | 1.1893 | 0.14228 | -0.0676 | 8.3589
17.5 | 1.1575 | 0.16143 | -0.0796 | 7.1703
18 | 1.0349 | 0.21845 | -0.1099 | 4.7375
18.5 | 1.0394 | 0.2316 | -0.1169 | 4.4879

## 47. Re 1M Mach 0.50 (1)
BIGFOIL.COM POLAR EXPORT
GA 35-411
GA 35-411 |  |  |  | Cl Max: | 1.267 | at alpha= | 20 | deg
JavaFoil+Calcfoil stall+Eppler ext transition |  |  |  | L/D Max: | 137.993 | at alpha= | 5 | deg
Re: | 1000000 |  |  | Cd Min: | 0.00575 | at alpha= | 1 | deg
Mach: | 0.5 |  |  | Cl=0 at alpha= | -2.9848 | deg
|  |  |  | @ Cl=0.1, Cd= | 0.0080996
|  |  |  | @ Cl=0.4, Cd= | 0.0061367
|  |  |  | @ Cl=0.6, Cd= | 0.0058139
alpha (deg) | Cl | Cd | Cm | Cl/Cd
-20 | -0.915 | 0.19643 | -0.025 | -4.656
-19.5 | -0.889 | 0.19097 | -0.026 | -4.654
-19 | -0.863 | 0.18587 | -0.026 | -4.643
-18.5 | -0.838 | 0.18274 | -0.027 | -4.587
-18 | -0.81 | 0.17401 | -0.026 | -4.656
-17.5 | -0.783 | 0.17157 | -0.026 | -4.563
-17 | -0.756 | 0.16433 | -0.025 | -4.603
-16.5 | -0.73 | 0.16111 | -0.025 | -4.529
-16 | -0.703 | 0.15064 | -0.025 | -4.669
-15.5 | -0.677 | 0.14512 | -0.026 | -4.667
-15 | -0.651 | 0.14062 | -0.026 | -4.628
-14.5 | -0.624 | 0.13663 | -0.026 | -4.569
-14 | -0.598 | 0.13359 | -0.026 | -4.475
-13.5 | -0.571 | 0.13191 | -0.026 | -4.33
-13 | -0.545 | 0.12335 | -0.027 | -4.416
-12.5 | -0.517 | 0.1137 | -0.025 | -4.545
-12 | -0.49 | 0.10716 | -0.025 | -4.572
-11.5 | -0.463 | 0.10445 | -0.025 | -4.435
-11 | -0.436 | 0.1009 | -0.025 | -4.326
-10.5 | -0.41 | 0.09836 | -0.026 | -4.165
-10 | -0.383 | 0.0955 | -0.026 | -4.008
-9.5 | -0.356 | 0.09113 | -0.026 | -3.905
-9 | -0.329 | 0.09237 | -0.027 | -3.56
-8.5 | -0.301 | 0.06637 | -0.026 | -4.542
-8 | -0.274 | 0.0579 | -0.026 | -4.74
-7.5 | -0.247 | 0.05291 | -0.026 | -4.674
-7 | -0.22 | 0.05201 | -0.026 | -4.229
-6.5 | -0.193 | 0.04934 | -0.026 | -3.906
-6 | -0.165 | 0.04488 | -0.026 | -3.686
-5.5 | -0.138 | 0.04132 | -0.025 | -3.342
-5 | -0.111 | 0.03849 | -0.029 | -2.883
-4.5 | -0.14 | 0.03643 | -0.028 | -3.84
-4 | -0.102 | 0.03383 | -0.031 | -3.025
-3.5 | -0.067 | 0.00841 | -0.067 | -7.979
-3 | -0.002 | 0.03158 | -0.023 | -0.069
-2.5 | 0.064 | 0.00811 | -0.069 | 7.939
-2 | 0.133 | 0.00809 | -0.069 | 16.418
-1.5 | 0.202 | 0.008 | -0.07 | 25.209
-1 | 0.271 | 0.00761 | -0.071 | 35.594
-0.5 | 0.34 | 0.00617 | -0.072 | 55.163
0 | 0.412 | 0.00613 | -0.073 | 67.274
0.5 | 0.482 | 0.00616 | -0.073 | 78.174
1 | 0.551 | 0.00575 | -0.074 | 95.794
1.5 | 0.62 | 0.00584 | -0.075 | 106.124
2 | 0.689 | 0.00592 | -0.076 | 116.371
2.5 | 0.756 | 0.00611 | -0.077 | 123.716
3 | 0.825 | 0.00638 | -0.077 | 129.3
3.5 | 0.893 | 0.00669 | -0.078 | 133.44
4 | 0.96 | 0.007 | -0.079 | 137.167
4.5 | 1.023 | 0.00743 | -0.08 | 137.733
5 | 1.084 | 0.00785 | -0.081 | 137.993
5.5 | 1.111 | 0.01519 | -0.079 | 73.167
6 | 1.152 | 0.01686 | -0.08 | 68.317
6.5 | 1.182 | 0.01833 | -0.08 | 64.501
7 | 1.193 | 0.01985 | -0.081 | 60.114
7.5 | 0.975 | 0.04881 | -0.029 | 19.981
8 | 1.033 | 0.02366 | -0.081 | 43.646
8.5 | 0.632 | 0.0582 | -0.035 | 10.859
9 | 0.659 | 0.07562 | -0.033 | 8.714
9.5 | 0.687 | 0.0742 | -0.035 | 9.253
10 | 0.714 | 0.09605 | -0.037 | 7.436
10.5 | 0.741 | 0.09632 | -0.037 | 7.698
11 | 0.769 | 0.10655 | -0.04 | 7.222
11.5 | 0.797 | 0.10971 | -0.04 | 7.261
12 | 0.824 | 0.11523 | -0.041 | 7.148
12.5 | 0.851 | 0.11979 | -0.043 | 7.109
13 | 0.883 | 0.12929 | -0.049 | 6.826
13.5 | 0.908 | 0.13538 | -0.048 | 6.709
14 | 0.936 | 0.13895 | -0.049 | 6.734
14.5 | 0.963 | 0.14421 | -0.05 | 6.677
15 | 0.991 | 0.15063 | -0.051 | 6.576
15.5 | 1.019 | 0.15225 | -0.053 | 6.691
16 | 1.05 | 0.15927 | -0.057 | 6.594
16.5 | 1.075 | 0.16535 | -0.056 | 6.501
17 | 1.102 | 0.17205 | -0.057 | 6.403
17.5 | 1.128 | 0.1775 | -0.057 | 6.357
18 | 1.156 | 0.18379 | -0.058 | 6.288
18.5 | 1.183 | 0.18864 | -0.059 | 6.272
19 | 1.214 | 0.19826 | -0.062 | 6.125
19.5 | 1.24 | 0.19954 | -0.063 | 6.215
20 | 1.267 | 0.20329 | -0.063 | 6.232

## 48. Re 1M Mach 0.50 (2)
BIGFOIL.COM POLAR EXPORT
GA 35-411
GA 35-411 |  |  |  | Cl Max: | 1.2456 | at alpha= | 10 | deg
XFOIL ncrit=9 |  |  |  | L/D Max: | 145.441 | at alpha= | 4.5 | deg
Re: | 1000000 |  |  | Cd Min: | 0.2711 | at alpha= | -20 | deg
Mach: | 0.5 |  |  | Cl=0 at alpha= | -2.9172 | deg
|  |  |  | @ Cl=0.1, Cd= | 0.0087289
|  |  |  | @ Cl=0.4, Cd= | 0.0062652
|  |  |  | @ Cl=0.6, Cd= | 0.00587
alpha (deg) | Cl | Cd | Cm | Cl/Cd
-20 | -0.7556 | 0.2711 | 0.0661 | -2.7872
-19.5 | -0.7325 | 0.26339 | 0.0609 | -2.781
-19 | -0.7093 | 0.25553 | 0.0557 | -2.7758
-18.5 | -0.6857 | 0.24747 | 0.0504 | -2.7708
-18 | -0.6621 | 0.23919 | 0.0453 | -2.7681
-17.5 | -0.6381 | 0.23075 | 0.0399 | -2.7653
-17 | -0.6157 | 0.22228 | 0.0344 | -2.7699
-16.5 | -0.5932 | 0.21409 | 0.0292 | -2.7708
-16 | -0.5709 | 0.20553 | 0.0247 | -2.7777
-15.5 | -0.5481 | 0.19805 | 0.0205 | -2.7675
-15 | -0.5256 | 0.19032 | 0.0159 | -2.7617
-14.5 | -0.5034 | 0.18242 | 0.0112 | -2.7596
-14 | -0.4821 | 0.17396 | 0.006 | -2.7713
-13 | -0.435 | 0.15639 | -0.0076 | -2.7815
-12 | -0.4 | 0.14186 | -0.0123 | -2.8197
-11.5 | -0.3819 | 0.13463 | -0.0159 | -2.8367
-11 | -0.3645 | 0.12713 | -0.0198 | -2.8671
-10 | -0.338 | 0.11064 | -0.03 | -3.055
-9.5 | -0.3244 | 0.10276 | -0.0332 | -3.1569
-9 | -0.3067 | 0.09645 | -0.036 | -3.1799
-8.5 | -0.2927 | 0.0896 | -0.0397 | -3.2667
-8 | -0.2816 | 0.08222 | -0.0438 | -3.425
-7.5 | -0.2738 | 0.0738 | -0.0498 | -3.71
-7 | -0.2678 | 0.06566 | -0.055 | -4.0786
-6.5 | -0.2664 | 0.05727 | -0.061 | -4.6517
-6 | -0.2659 | 0.04727 | -0.0709 | -5.6251
-5.5 | -0.2684 | 0.03716 | -0.0763 | -7.2228
-5 | -0.2408 | 0.02867 | -0.0787 | -8.399
-4.5 | -0.1984 | 0.02045 | -0.0792 | -9.7017
-4 | -0.1421 | 0.01456 | -0.0782 | -9.7596
-3.5 | -0.0779 | 0.01153 | -0.0771 | -6.7563
-3 | -0.0113 | 0.00998 | -0.0762 | -1.1323
-2.5 | 0.0569 | 0.00903 | -0.0758 | 6.3012
-2 | 0.1256 | 0.00855 | -0.0757 | 14.6901
-1.5 | 0.1942 | 0.00815 | -0.0759 | 23.8282
-1 | 0.2594 | 0.00686 | -0.0766 | 37.8134
-0.5 | 0.327 | 0.00653 | -0.077 | 50.0766
0 | 0.3941 | 0.0063 | -0.0772 | 62.5556
0.5 | 0.4586 | 0.00592 | -0.0768 | 77.4662
1 | 0.5233 | 0.00589 | -0.0762 | 88.8455
1.5 | 0.5867 | 0.00587 | -0.0752 | 99.9489
2 | 0.6488 | 0.00587 | -0.0738 | 110.5281
2.5 | 0.7303 | 0.00596 | -0.0768 | 122.5336
3 | 0.7995 | 0.00612 | -0.077 | 130.6373
3.5 | 0.8687 | 0.0063 | -0.0771 | 137.8889
4 | 0.9378 | 0.0065 | -0.0769 | 144.2769
4.5 | 1.005 | 0.00691 | -0.0763 | 145.4414
5.5 | 1.1127 | 0.00974 | -0.0717 | 114.2402
6 | 1.1356 | 0.01263 | -0.0658 | 89.9129
6.5 | 1.1577 | 0.01471 | -0.0592 | 78.7016
7 | 1.1788 | 0.01694 | -0.0533 | 69.5868
7.5 | 1.2022 | 0.01971 | -0.0486 | 60.9944
8 | 1.22 | 0.02317 | -0.0442 | 52.6543
8.5 | 1.2359 | 0.02706 | -0.0402 | 45.6726
9 | 1.2403 | 0.03203 | -0.0363 | 38.7231
9.5 | 1.2429 | 0.03742 | -0.0327 | 33.2149
10 | 1.2456 | 0.04325 | -0.0297 | 28.8
10.5 | 1.2408 | 0.05044 | -0.0279 | 24.5995
11 | 1.2246 | 0.05963 | -0.0279 | 20.5366
11.5 | 1.1995 | 0.07088 | -0.0307 | 16.923
12 | 1.1683 | 0.08421 | -0.0364 | 13.8736
12.5 | 1.1366 | 0.09904 | -0.0445 | 11.4762
13 | 1.1056 | 0.11538 | -0.0546 | 9.5822
13.5 | 1.0777 | 0.13286 | -0.0658 | 8.1115
14 | 1.0536 | 0.15083 | -0.0768 | 6.9853
14.5 | 1.0389 | 0.16769 | -0.0869 | 6.1954
15 | 1.0361 | 0.18227 | -0.0957 | 5.6844

## 49. Re 2M Mach 0.00 (1)
BIGFOIL.COM POLAR EXPORT
GA 35-411
GA 35-411 |  |  |  | Cl Max: | 1.328 | at alpha= | 10.5 | deg
JavaFoil+Calcfoil stall+Eppler ext transition |  |  |  | L/D Max: | 160.105 | at alpha= | 5 | deg
Re: | 2000000 |  |  | Cd Min: | 0.00481 | at alpha= | 2 | deg
Mach: | 0 |  |  | Cl=0 at alpha= | -2.9828 | deg
|  |  |  | @ Cl=0.1, Cd= | 0.0067307
|  |  |  | @ Cl=0.4, Cd= | 0.0051373
|  |  |  | @ Cl=0.6, Cd= | 0.0048131
alpha (deg) | Cl | Cd | Cm | Cl/Cd
-13 | -0.443 | 0.08593 | -0.022 | -5.157
-12.5 | -0.45 | 0.08184 | -0.022 | -5.494
-12 | -0.454 | 0.07765 | -0.023 | -5.85
-11.5 | -0.457 | 0.07344 | -0.023 | -6.216
-11 | -0.456 | 0.06876 | -0.023 | -6.634
-10.5 | -0.453 | 0.06581 | -0.023 | -6.878
-10 | -0.446 | 0.06174 | -0.024 | -7.226
-9.5 | -0.436 | 0.05839 | -0.024 | -7.469
-9 | -0.423 | 0.0548 | -0.025 | -7.713
-8.5 | -0.408 | 0.04826 | -0.03 | -8.462
-8 | -0.472 | 0.00893 | -0.052 | -52.805
-7.5 | -0.441 | 0.00915 | -0.053 | -48.147
-7 | -0.405 | 0.00879 | -0.053 | -46.123
-6.5 | -0.365 | 0.0086 | -0.054 | -42.492
-6 | -0.322 | 0.00833 | -0.055 | -38.642
-5.5 | -0.275 | 0.00798 | -0.055 | -34.396
-5 | -0.224 | 0.0078 | -0.056 | -28.781
-4.5 | -0.172 | 0.0074 | -0.057 | -23.198
-4 | -0.117 | 0.00727 | -0.057 | -16.064
-3.5 | -0.06 | 0.00706 | -0.058 | -8.526
-3 | -0.002 | 0.00697 | -0.059 | -0.343
-2.5 | 0.056 | 0.00687 | -0.059 | 8.187
-2 | 0.116 | 0.00668 | -0.06 | 17.299
-1.5 | 0.175 | 0.00653 | -0.061 | 26.8
-1 | 0.235 | 0.00513 | -0.061 | 45.794
-0.5 | 0.295 | 0.00511 | -0.062 | 57.699
0 | 0.357 | 0.00508 | -0.063 | 70.318
0.5 | 0.417 | 0.00516 | -0.064 | 80.773
1 | 0.477 | 0.00521 | -0.064 | 91.481
1.5 | 0.537 | 0.00528 | -0.065 | 101.724
2 | 0.597 | 0.00481 | -0.066 | 124.001
2.5 | 0.655 | 0.00487 | -0.066 | 134.611
3 | 0.715 | 0.00511 | -0.067 | 139.827
3.5 | 0.775 | 0.00524 | -0.068 | 147.703
4 | 0.833 | 0.00547 | -0.068 | 152.229
4.5 | 0.891 | 0.00572 | -0.069 | 155.724
5 | 0.947 | 0.00591 | -0.07 | 160.105
5.5 | 1.001 | 0.00627 | -0.07 | 159.592
6 | 1.054 | 0.01091 | -0.071 | 96.644
6.5 | 1.105 | 0.01144 | -0.072 | 96.54
7 | 1.153 | 0.01199 | -0.073 | 96.187
7.5 | 1.198 | 0.01262 | -0.073 | 94.987
8 | 1.24 | 0.01327 | -0.074 | 93.503
8.5 | 1.279 | 0.0139 | -0.075 | 91.99
9 | 1.313 | 0.0146 | -0.075 | 89.916
9.5 | 1.315 | 0.01649 | -0.074 | 79.728
10 | 1.326 | 0.01754 | -0.075 | 75.581
10.5 | 1.328 | 0.01882 | -0.075 | 70.569
11 | 1.324 | 0.02011 | -0.075 | 65.814
11.5 | 1.312 | 0.02128 | -0.076 | 61.66
12 | 1.292 | 0.02302 | -0.076 | 56.134
12.5 | 1.266 | 0.02486 | -0.076 | 50.927
13 | 1.23 | 0.02751 | -0.076 | 44.724
13.5 | 1.188 | 0.03152 | -0.076 | 37.698
14 | 1.131 | 0.03927 | -0.075 | 28.803
14.5 | 0.984 | 0.08843 | -0.057 | 11.129
15 | 0.924 | 0.10947 | -0.045 | 8.441
15.5 | 0.886 | 0.11696 | -0.044 | 7.572

## 50. Re 2M Mach 0.00 (2)
BIGFOIL.COM POLAR EXPORT
GA 35-411
GA 35-411 |  |  |  | Cl Max: | 1.5552 | at alpha= | 16 | deg
XFOIL ncrit=9 |  |  |  | L/D Max: | 163.485 | at alpha= | 4 | deg
Re: | 2000000 |  |  | Cd Min: | 0.24178 | at alpha= | -20 | deg
Mach: | 0 |  |  | Cl=0 at alpha= | -2.9244 | deg
|  |  |  | @ Cl=0.1, Cd= | 0.0067875
|  |  |  | @ Cl=0.4, Cd= | 0.0046394
|  |  |  | @ Cl=0.6, Cd= | 0.0043548
alpha (deg) | Cl | Cd | Cm | Cl/Cd
-20 | -0.6783 | 0.24178 | 0.0503 | -2.8054
-19.5 | -0.6604 | 0.23594 | 0.0461 | -2.799
-19 | -0.6425 | 0.22987 | 0.0419 | -2.7951
-18.5 | -0.6245 | 0.22355 | 0.0378 | -2.7936
-18 | -0.6068 | 0.217 | 0.0337 | -2.7963
-17.5 | -0.5891 | 0.21022 | 0.0296 | -2.8023
-17 | -0.5717 | 0.20227 | 0.0254 | -2.8264
-16.5 | -0.5551 | 0.19501 | 0.0213 | -2.8465
-16 | -0.5399 | 0.18717 | 0.0172 | -2.8845
-15.5 | -0.5281 | 0.17822 | 0.013 | -2.9632
-15 | -0.5115 | 0.17191 | 0.0095 | -2.9754
-14.5 | -0.4957 | 0.16525 | 0.006 | -2.9997
-14 | -0.4807 | 0.1586 | 0.0025 | -3.0309
-13.5 | -0.4666 | 0.15148 | -0.001 | -3.0803
-13 | -0.4533 | 0.14433 | -0.0045 | -3.1407
-12 | -0.4188 | 0.12644 | -0.0166 | -3.3122
-11.5 | -0.4105 | 0.11833 | -0.0201 | -3.4691
-10.5 | -0.4056 | 0.1004 | -0.0283 | -4.0398
-10 | -0.3974 | 0.09344 | -0.0319 | -4.253
-9.5 | -0.3877 | 0.08725 | -0.0352 | -4.4436
-9 | -0.3861 | 0.07943 | -0.0395 | -4.8609
-8.5 | -0.3929 | 0.07069 | -0.0444 | -5.5581
-8 | -0.5524 | 0.01799 | -0.0627 | -30.7059
-7.5 | -0.5062 | 0.01462 | -0.0623 | -34.6238
-7 | -0.4538 | 0.01314 | -0.0622 | -34.5358
-6.5 | -0.4016 | 0.01141 | -0.062 | -35.1972
-6 | -0.3477 | 0.01018 | -0.062 | -34.1552
-5.5 | -0.2922 | 0.00951 | -0.0622 | -30.7256
-5 | -0.2362 | 0.00887 | -0.0624 | -26.6291
-4.5 | -0.1798 | 0.00832 | -0.0626 | -21.6106
-4 | -0.123 | 0.0079 | -0.0628 | -15.5696
-3.5 | -0.0659 | 0.00744 | -0.0631 | -8.8575
-3 | -0.0087 | 0.00716 | -0.0634 | -1.2151
-2.5 | 0.0488 | 0.00693 | -0.0638 | 7.0418
-2 | 0.1063 | 0.00677 | -0.0642 | 15.7016
-1.5 | 0.1636 | 0.00638 | -0.0646 | 25.6426
-1 | 0.2197 | 0.00553 | -0.0653 | 39.7288
-0.5 | 0.2768 | 0.00519 | -0.0658 | 53.3333
0 | 0.3343 | 0.00501 | -0.0663 | 66.7265
0.5 | 0.3909 | 0.00468 | -0.0667 | 83.5256
1 | 0.447 | 0.00443 | -0.0668 | 100.9029
1.5 | 0.5033 | 0.00438 | -0.0669 | 114.9087
2 | 0.5588 | 0.00437 | -0.0668 | 127.8719
2.5 | 0.6129 | 0.00435 | -0.0663 | 140.8966
3 | 0.6711 | 0.00436 | -0.0668 | 153.922
3.5 | 0.7319 | 0.00452 | -0.068 | 161.9248
4 | 0.788 | 0.00482 | -0.0684 | 163.4855
4.5 | 0.8435 | 0.00518 | -0.0687 | 162.8378
5 | 0.8973 | 0.00577 | -0.0688 | 155.5113
5.5 | 0.946 | 0.00702 | -0.0684 | 134.7578
6 | 0.9918 | 0.00849 | -0.0676 | 116.8198
6.5 | 1.0393 | 0.00962 | -0.067 | 108.0353
7 | 1.0887 | 0.01042 | -0.0665 | 104.4818
7.5 | 1.138 | 0.01114 | -0.0659 | 102.1544
8 | 1.1868 | 0.01183 | -0.0653 | 100.3212
8.5 | 1.2341 | 0.01257 | -0.0646 | 98.1782
9 | 1.2791 | 0.01343 | -0.0634 | 95.242
9.5 | 1.3218 | 0.01433 | -0.062 | 92.2401
10 | 1.3614 | 0.01532 | -0.0601 | 88.8642
10.5 | 1.3983 | 0.01631 | -0.0579 | 85.7327
11 | 1.4207 | 0.01752 | -0.0533 | 81.0902
11.5 | 1.4367 | 0.01927 | -0.0487 | 74.5563
12 | 1.4609 | 0.02089 | -0.0458 | 69.933
12.5 | 1.4813 | 0.02298 | -0.043 | 64.4604
13 | 1.5025 | 0.0252 | -0.0407 | 59.623
13.5 | 1.5199 | 0.02788 | -0.0385 | 54.5158
14 | 1.5212 | 0.03214 | -0.0359 | 47.3304
14.5 | 1.5272 | 0.03625 | -0.0341 | 42.1297
15 | 1.5383 | 0.04007 | -0.033 | 38.3903
15.5 | 1.5484 | 0.04418 | -0.0323 | 35.0475
16 | 1.5552 | 0.04894 | -0.032 | 31.7777
16.5 | 1.554 | 0.05499 | -0.0322 | 28.2597
17 | 1.5513 | 0.06165 | -0.0331 | 25.163
17.5 | 1.5526 | 0.06812 | -0.0346 | 22.7921
18 | 1.5443 | 0.07638 | -0.0369 | 20.2186
18.5 | 1.5284 | 0.08642 | -0.0405 | 17.6857
19 | 1.507 | 0.09797 | -0.0454 | 15.3823
19.5 | 1.4991 | 0.10765 | -0.05 | 13.9257
20 | 1.4648 | 0.12287 | -0.0579 | 11.9215

## 51. Re 2M Mach 0.10 (1)
BIGFOIL.COM POLAR EXPORT
GA 35-411
GA 35-411 |  |  |  | Cl Max: | 1.323 | at alpha= | 10 | deg
JavaFoil+Calcfoil stall+Eppler ext transition |  |  |  | L/D Max: | 160.073 | at alpha= | 5.5 | deg
Re: | 2000000 |  |  | Cd Min: | 0.00479 | at alpha= | 2 | deg
Mach: | 0.1 |  |  | Cl=0 at alpha= | -2.983 | deg
|  |  |  | @ Cl=0.1, Cd= | 0.0067405
|  |  |  | @ Cl=0.4, Cd= | 0.0051637
|  |  |  | @ Cl=0.6, Cd= | 0.00479
alpha (deg) | Cl | Cd | Cm | Cl/Cd
-13 | -0.416 | 0.0867 | -0.022 | -4.802
-12.5 | -0.426 | 0.08248 | -0.022 | -5.162
-12 | -0.433 | 0.07808 | -0.023 | -5.548
-11.5 | -0.438 | 0.07385 | -0.023 | -5.936
-11 | -0.441 | 0.06875 | -0.023 | -6.41
-10.5 | -0.44 | 0.06634 | -0.023 | -6.629
-10 | -0.436 | 0.06236 | -0.024 | -6.989
-9.5 | -0.428 | 0.05805 | -0.024 | -7.373
-9 | -0.416 | 0.05506 | -0.025 | -7.563
-8.5 | -0.403 | 0.04937 | -0.028 | -8.158
-8 | -0.468 | 0.00894 | -0.052 | -52.355
-7.5 | -0.439 | 0.00913 | -0.053 | -48.024
-7 | -0.404 | 0.00887 | -0.054 | -45.575
-6.5 | -0.365 | 0.00864 | -0.054 | -42.265
-6 | -0.322 | 0.00831 | -0.055 | -38.772
-5.5 | -0.275 | 0.00797 | -0.056 | -34.509
-5 | -0.225 | 0.00779 | -0.056 | -28.871
-4.5 | -0.172 | 0.00732 | -0.057 | -23.524
-4 | -0.117 | 0.00733 | -0.058 | -15.997
-3.5 | -0.06 | 0.00711 | -0.058 | -8.5
-3 | -0.002 | 0.00698 | -0.059 | -0.344
-2.5 | 0.057 | 0.00693 | -0.06 | 8.158
-2 | 0.116 | 0.00667 | -0.06 | 17.408
-1.5 | 0.176 | 0.00652 | -0.061 | 26.987
-1 | 0.236 | 0.0051 | -0.062 | 46.284
-0.5 | 0.296 | 0.00508 | -0.062 | 58.308
0 | 0.359 | 0.00515 | -0.063 | 69.715
0.5 | 0.419 | 0.00517 | -0.064 | 81.019
1 | 0.479 | 0.00519 | -0.065 | 92.444
1.5 | 0.54 | 0.00529 | -0.065 | 101.984
2 | 0.6 | 0.00479 | -0.066 | 125.366
2.5 | 0.659 | 0.00489 | -0.067 | 134.834
3 | 0.719 | 0.00514 | -0.067 | 139.833
3.5 | 0.778 | 0.00527 | -0.068 | 147.71
4 | 0.837 | 0.00545 | -0.069 | 153.579
4.5 | 0.895 | 0.00573 | -0.07 | 156.214
5 | 0.951 | 0.00597 | -0.07 | 159.293
5.5 | 1.006 | 0.00629 | -0.071 | 160.073
6 | 1.059 | 0.01098 | -0.072 | 96.417
6.5 | 1.11 | 0.0115 | -0.072 | 96.462
7 | 1.158 | 0.01206 | -0.073 | 95.995
7.5 | 1.203 | 0.01272 | -0.074 | 94.577
8 | 1.244 | 0.01336 | -0.074 | 93.108
8.5 | 1.282 | 0.01401 | -0.075 | 91.509
9 | 1.315 | 0.01472 | -0.076 | 89.35
9.5 | 1.314 | 0.01673 | -0.075 | 78.533
10 | 1.323 | 0.01783 | -0.075 | 74.214
10.5 | 1.323 | 0.01915 | -0.075 | 69.059
11 | 1.315 | 0.02048 | -0.076 | 64.196
11.5 | 1.299 | 0.02178 | -0.076 | 59.644
12 | 1.274 | 0.02362 | -0.076 | 53.955
12.5 | 1.242 | 0.02563 | -0.077 | 48.461
13 | 1.2 | 0.02898 | -0.076 | 41.391
13.5 | 1.146 | 0.03471 | -0.075 | 33.011
14 | 0.968 | 0.09372 | -0.049 | 10.333
14.5 | 0.93 | 0.099 | -0.05 | 9.392
15 | 0.882 | 0.11125 | -0.044 | 7.924

## 52. Re 2M Mach 0.10 (2)
BIGFOIL.COM POLAR EXPORT
GA 35-411
GA 35-411 |  |  |  | Cl Max: | 1.5387 | at alpha= | 16 | deg
XFOIL ncrit=9 |  |  |  | L/D Max: | 163.802 | at alpha= | 4 | deg
Re: | 2000000 |  |  | Cd Min: | 0.24255 | at alpha= | -20 | deg
Mach: | 0.1 |  |  | Cl=0 at alpha= | -2.9251 | deg
|  |  |  | @ Cl=0.1, Cd= | 0.0068079
|  |  |  | @ Cl=0.4, Cd= | 0.0046615
|  |  |  | @ Cl=0.6, Cd= | 0.0043762
alpha (deg) | Cl | Cd | Cm | Cl/Cd
-20 | -0.6804 | 0.24255 | 0.0508 | -2.8052
-19.5 | -0.6623 | 0.23668 | 0.0465 | -2.7983
-19 | -0.6443 | 0.23058 | 0.0424 | -2.7943
-18.5 | -0.6261 | 0.22423 | 0.0382 | -2.7922
-18 | -0.6082 | 0.21763 | 0.034 | -2.7947
-17.5 | -0.5903 | 0.21082 | 0.0299 | -2.8
-17 | -0.5727 | 0.20287 | 0.0257 | -2.823
-16.5 | -0.5559 | 0.1956 | 0.0216 | -2.842
-16 | -0.5404 | 0.18776 | 0.0174 | -2.8781
-15.5 | -0.5283 | 0.17882 | 0.0132 | -2.9544
-15 | -0.5114 | 0.1725 | 0.0098 | -2.9646
-14.5 | -0.4954 | 0.16583 | 0.0061 | -2.9874
-14 | -0.4802 | 0.15915 | 0.0026 | -3.0173
-13.5 | -0.4659 | 0.15202 | -0.0009 | -3.0647
-12.5 | -0.4266 | 0.13436 | -0.0135 | -3.1751
-12 | -0.4178 | 0.12706 | -0.0163 | -3.2882
-11.5 | -0.409 | 0.11895 | -0.0199 | -3.4384
-11 | -0.4002 | 0.11098 | -0.0236 | -3.6061
-10.5 | -0.4027 | 0.1012 | -0.0281 | -3.9792
-10 | -0.3938 | 0.0943 | -0.0316 | -4.176
-9.5 | -0.3834 | 0.08816 | -0.0349 | -4.3489
-9 | -0.3809 | 0.08039 | -0.0391 | -4.7382
-8.5 | -0.3855 | 0.07185 | -0.0439 | -5.3653
-8 | -0.502 | 0.03458 | -0.064 | -14.5171
-7.5 | -0.5076 | 0.01575 | -0.0632 | -32.2286
-7 | -0.4566 | 0.01358 | -0.0629 | -33.623
-6 | -0.3501 | 0.01035 | -0.0626 | -33.8261
-5.5 | -0.2943 | 0.00963 | -0.0627 | -30.5607
-5 | -0.2379 | 0.00896 | -0.0628 | -26.5513
-4.5 | -0.1811 | 0.00838 | -0.063 | -21.611
-4 | -0.1239 | 0.00794 | -0.0632 | -15.6045
-3.5 | -0.0664 | 0.00747 | -0.0635 | -8.8889
-2.5 | 0.0491 | 0.00694 | -0.0642 | 7.0749
-2 | 0.1069 | 0.00679 | -0.0645 | 15.7437
-1.5 | 0.1646 | 0.00642 | -0.065 | 25.6386
-1 | 0.221 | 0.00555 | -0.0657 | 39.8198
-0.5 | 0.2785 | 0.0052 | -0.0662 | 53.5577
0 | 0.3363 | 0.00503 | -0.0667 | 66.8588
0.5 | 0.3933 | 0.00469 | -0.0671 | 83.8593
1 | 0.4498 | 0.00445 | -0.0672 | 101.0787
1.5 | 0.5064 | 0.00439 | -0.0672 | 115.3531
2 | 0.5623 | 0.00439 | -0.0671 | 128.0866
2.5 | 0.6168 | 0.00437 | -0.0667 | 141.1442
3 | 0.6748 | 0.00438 | -0.067 | 154.0639
3.5 | 0.7364 | 0.00454 | -0.0684 | 162.2026
4 | 0.7928 | 0.00484 | -0.0687 | 163.8017
4.5 | 0.8488 | 0.00521 | -0.069 | 162.9175
5 | 0.9028 | 0.00582 | -0.0691 | 155.1203
5.5 | 0.9515 | 0.0071 | -0.0686 | 134.0141
6 | 0.9975 | 0.00859 | -0.0678 | 116.1234
6.5 | 1.0453 | 0.0097 | -0.0671 | 107.7629
7 | 1.0947 | 0.01053 | -0.0665 | 103.9601
7.5 | 1.1446 | 0.01123 | -0.0659 | 101.9234
8 | 1.1935 | 0.01193 | -0.0652 | 100.0419
8.5 | 1.2407 | 0.01272 | -0.0643 | 97.5393
9 | 1.2855 | 0.01359 | -0.063 | 94.5916
9.5 | 1.3266 | 0.01461 | -0.0611 | 90.8008
10 | 1.3664 | 0.01557 | -0.0591 | 87.7585
10.5 | 1.3993 | 0.01663 | -0.0561 | 84.1431
11 | 1.4167 | 0.01808 | -0.0509 | 78.3573
11.5 | 1.4358 | 0.01988 | -0.0469 | 72.2233
12 | 1.4594 | 0.0217 | -0.0441 | 67.2535
12.5 | 1.479 | 0.024 | -0.0413 | 61.625
13 | 1.4991 | 0.02644 | -0.0391 | 56.6982
13.5 | 1.5142 | 0.02945 | -0.0369 | 51.416
14 | 1.5072 | 0.03467 | -0.0341 | 43.4727
14.5 | 1.52 | 0.0383 | -0.0328 | 39.6867
15 | 1.5269 | 0.04274 | -0.0317 | 35.7253
15.5 | 1.5346 | 0.0474 | -0.0312 | 32.3755
16 | 1.5387 | 0.05278 | -0.0313 | 29.1531
16.5 | 1.5337 | 0.05967 | -0.032 | 25.703
17 | 1.5268 | 0.06731 | -0.0335 | 22.6831
17.5 | 1.5251 | 0.07464 | -0.0356 | 20.4327
18 | 1.5119 | 0.08422 | -0.0389 | 17.9518
18.5 | 1.4904 | 0.0958 | -0.0437 | 15.5574
19 | 1.4635 | 0.10912 | -0.05 | 13.4118
19.5 | 1.4481 | 0.12083 | -0.0562 | 11.9846
20 | 1.4082 | 0.13822 | -0.0661 | 10.1881

## 53. Re 2M Mach 0.25 (1)
BIGFOIL.COM POLAR EXPORT
GA 35-411
GA 35-411 |  |  |  | Cl Max: | 1.301 | at alpha= | 9.5 | deg
JavaFoil+Calcfoil stall+Eppler ext transition |  |  |  | L/D Max: | 165.351 | at alpha= | 5.5 | deg
Re: | 2000000 |  |  | Cd Min: | 0.00485 | at alpha= | 2 | deg
Mach: | 0.25 |  |  | Cl=0 at alpha= | -2.9833 | deg
|  |  |  | @ Cl=0.1, Cd= | 0.0069251
|  |  |  | @ Cl=0.4, Cd= | 0.005195
|  |  |  | @ Cl=0.6, Cd= | 0.11864
alpha (deg) | Cl | Cd | Cm | Cl/Cd
-14 | -0.063 | 0.10068 | -0.022 | -0.628
-13.5 | -0.06 | 0.09434 | -0.022 | -0.641
-13 | -0.144 | 0.08929 | -0.023 | -1.609
-12.5 | -0.195 | 0.08623 | -0.023 | -2.262
-12 | -0.236 | 0.08105 | -0.023 | -2.914
-11.5 | -0.271 | 0.0766 | -0.023 | -3.541
-11 | -0.301 | 0.0716 | -0.024 | -4.206
-10.5 | -0.326 | 0.06812 | -0.024 | -4.779
-10 | -0.344 | 0.06425 | -0.024 | -5.357
-9.5 | -0.357 | 0.05989 | -0.024 | -5.956
-9 | -0.362 | 0.05667 | -0.024 | -6.397
-8.5 | -0.362 | 0.05328 | -0.025 | -6.787
-8 | -0.354 | 0.04989 | -0.025 | -7.096
-7.5 | -0.343 | 0.04441 | -0.031 | -7.713
-7 | -0.327 | 0.03767 | -0.037 | -8.685
-6.5 | -0.36 | 0.00882 | -0.056 | -40.812
-6 | -0.321 | 0.00847 | -0.056 | -37.925
-5.5 | -0.277 | 0.0082 | -0.057 | -33.774
-5 | -0.228 | 0.00777 | -0.058 | -29.336
-4.5 | -0.175 | 0.00754 | -0.058 | -23.234
-4 | -0.12 | 0.00733 | -0.059 | -16.322
-3.5 | -0.062 | 0.00718 | -0.06 | -8.616
-3 | -0.002 | 0.00697 | -0.061 | -0.353
-2.5 | 0.058 | 0.00687 | -0.061 | 8.446
-2 | 0.119 | 0.00695 | -0.062 | 17.16
-1.5 | 0.181 | 0.00651 | -0.063 | 27.752
-1 | 0.243 | 0.00512 | -0.063 | 47.407
-0.5 | 0.304 | 0.0051 | -0.064 | 59.628
0 | 0.369 | 0.00518 | -0.065 | 71.146
0.5 | 0.431 | 0.00521 | -0.066 | 82.617
1 | 0.493 | 0.00527 | -0.066 | 93.431
1.5 | 0.555 | 0.00534 | -0.067 | 103.792
2 | 0.617 | 0.00485 | -0.068 | 127.066
2.5 | 0.677 | 0.00497 | -0.069 | 136.086
3 | 0.738 | 0.00517 | -0.069 | 142.908
3.5 | 0.8 | 0.00536 | -0.07 | 149.207
4 | 0.86 | 0.00559 | -0.071 | 153.752
4.5 | 0.919 | 0.00588 | -0.071 | 156.301
5 | 0.976 | 0.00614 | -0.072 | 159.015
5.5 | 1.032 | 0.00624 | -0.073 | 165.351
6 | 1.085 | 0.01143 | -0.074 | 94.928
6.5 | 1.135 | 0.01201 | -0.074 | 94.519
7 | 1.182 | 0.01264 | -0.075 | 93.491
7.5 | 1.225 | 0.01335 | -0.076 | 91.738
8 | 1.262 | 0.01408 | -0.076 | 89.649
8.5 | 1.268 | 0.01583 | -0.076 | 80.085
9 | 1.288 | 0.01694 | -0.076 | 76.063
9.5 | 1.301 | 0.01827 | -0.076 | 71.237
10 | 1.294 | 0.01963 | -0.077 | 65.923
10.5 | 1.273 | 0.02107 | -0.077 | 60.403
11 | 1.236 | 0.02288 | -0.077 | 54.009
11.5 | 1.007 | 0.07294 | -0.044 | 13.808
12 | 0.955 | 0.08021 | -0.041 | 11.908
12.5 | 0.901 | 0.085 | -0.045 | 10.599
13 | 0.83 | 0.09344 | -0.043 | 8.882
13.5 | 0.753 | 0.10019 | -0.042 | 7.514
14 | 0.669 | 0.1097 | -0.04 | 6.096
14.5 | 0.58 | 0.11864 | -0.038 | 4.885

## 54. Re 2M Mach 0.25 (2)
BIGFOIL.COM POLAR EXPORT
GA 35-411
GA 35-411 |  |  |  | Cl Max: | 1.4656 | at alpha= | 13 | deg
XFOIL ncrit=9 |  |  |  | L/D Max: | 165.636 | at alpha= | 4 | deg
Re: | 2000000 |  |  | Cd Min: | 0.18205 | at alpha= | -15.5 | deg
Mach: | 0.25 |  |  | Cl=0 at alpha= | -2.9208 | deg
|  |  |  | @ Cl=0.1, Cd= | 0.006893
|  |  |  | @ Cl=0.4, Cd= | 0.0048096
|  |  |  | @ Cl=0.6, Cd= | 0.0044632
alpha (deg) | Cl | Cd | Cm | Cl/Cd
-15.5 | -0.5299 | 0.18205 | 0.0144 | -2.9107
-15 | -0.5121 | 0.17565 | 0.0109 | -2.9155
-14.5 | -0.4948 | 0.16888 | 0.0071 | -2.9299
-14 | -0.4782 | 0.16203 | 0.0034 | -2.9513
-13 | -0.4343 | 0.14513 | -0.0089 | -2.9925
-12.5 | -0.4253 | 0.13777 | -0.0115 | -3.087
-12 | -0.4132 | 0.13013 | -0.0151 | -3.1753
-11.5 | -0.4021 | 0.12209 | -0.0189 | -3.2935
-11 | -0.3912 | 0.11426 | -0.0227 | -3.4238
-10.5 | -0.3888 | 0.10509 | -0.0269 | -3.6997
-10 | -0.3774 | 0.09834 | -0.0304 | -3.8377
-9.5 | -0.3649 | 0.09225 | -0.0337 | -3.9556
-9 | -0.3603 | 0.08397 | -0.0381 | -4.2908
-8.5 | -0.3559 | 0.07577 | -0.0426 | -4.6971
-7 | -0.4261 | 0.03126 | -0.0676 | -13.6308
-6.5 | -0.4135 | 0.01551 | -0.0668 | -26.6602
-6 | -0.3591 | 0.01321 | -0.0664 | -27.184
-5.5 | -0.3054 | 0.0105 | -0.0659 | -29.0857
-5 | -0.2471 | 0.0096 | -0.0657 | -25.7396
-4.5 | -0.1883 | 0.00878 | -0.0656 | -21.4465
-4 | -0.129 | 0.00817 | -0.0656 | -15.7895
-3.5 | -0.0694 | 0.00763 | -0.0657 | -9.0957
-3 | -0.0095 | 0.00728 | -0.0659 | -1.3049
-2.5 | 0.0505 | 0.00705 | -0.0662 | 7.1631
-2 | 0.1104 | 0.00686 | -0.0666 | 16.0933
-1.5 | 0.1703 | 0.00656 | -0.067 | 25.9604
-1 | 0.2287 | 0.00571 | -0.0676 | 40.0525
-0.5 | 0.2879 | 0.00526 | -0.0682 | 54.7338
0 | 0.3475 | 0.00512 | -0.0686 | 67.8711
0.5 | 0.4067 | 0.00477 | -0.0691 | 85.2621
1 | 0.4649 | 0.00454 | -0.0692 | 102.4009
1.5 | 0.5238 | 0.00446 | -0.0693 | 117.4439
2 | 0.5818 | 0.00446 | -0.0693 | 130.4484
2.5 | 0.6383 | 0.00447 | -0.0688 | 142.7964
3.5 | 0.7615 | 0.00461 | -0.0702 | 165.1844
4 | 0.8199 | 0.00495 | -0.0705 | 165.6364
4.5 | 0.8778 | 0.00536 | -0.0707 | 163.7687
5 | 0.9331 | 0.00609 | -0.0705 | 153.2184
6 | 1.0281 | 0.00912 | -0.0684 | 112.7303
6.5 | 1.0772 | 0.01023 | -0.0673 | 105.2981
7 | 1.1285 | 0.01103 | -0.0664 | 102.3119
7.5 | 1.179 | 0.01181 | -0.0653 | 99.8307
8 | 1.2272 | 0.0127 | -0.0638 | 96.6299
8.5 | 1.2727 | 0.01366 | -0.0619 | 93.1698
9 | 1.3147 | 0.01469 | -0.0594 | 89.4963
9.5 | 1.3482 | 0.01592 | -0.0556 | 84.6859
10 | 1.37 | 0.01729 | -0.0503 | 79.2366
10.5 | 1.3888 | 0.0193 | -0.0458 | 71.9585
11 | 1.4061 | 0.02181 | -0.0419 | 64.4704
11.5 | 1.4263 | 0.02441 | -0.0389 | 58.431
12 | 1.4437 | 0.02744 | -0.0361 | 52.613
12.5 | 1.456 | 0.03108 | -0.0335 | 46.8468
13 | 1.4656 | 0.03518 | -0.0313 | 41.66
13.5 | 1.4635 | 0.04063 | -0.0295 | 36.0202
14 | 1.45 | 0.04776 | -0.0284 | 30.3601
14.5 | 1.4518 | 0.05386 | -0.0283 | 26.9551
15 | 1.4372 | 0.06247 | -0.0294 | 23.0062
15.5 | 1.4255 | 0.07145 | -0.0317 | 19.951
16 | 1.4086 | 0.08191 | -0.0353 | 17.1969
16.5 | 1.3791 | 0.09529 | -0.0411 | 14.4727
17 | 1.348 | 0.11009 | -0.0487 | 12.2445
17.5 | 1.3187 | 0.12558 | -0.0575 | 10.5009
18 | 1.2832 | 0.14336 | -0.0683 | 8.9509

## 55. Re 2M Mach 0.50 (1)
BIGFOIL.COM POLAR EXPORT
GA 35-411
GA 35-411 |  |  |  | Cl Max: | 1.269 | at alpha= | 20 | deg
JavaFoil+Calcfoil stall+Eppler ext transition |  |  |  | L/D Max: | 155.221 | at alpha= | 5 | deg
Re: | 2000000 |  |  | Cd Min: | 0.00539 | at alpha= | -0.5 | deg
Mach: | 0.5 |  |  | Cl=0 at alpha= | -2.9776 | deg
|  |  |  | @ Cl=0.1, Cd= | 0.0071335
|  |  |  | @ Cl=0.4, Cd= | 0.0053983
|  |  |  | @ Cl=0.6, Cd= | 0.005651
alpha (deg) | Cl | Cd | Cm | Cl/Cd
-20 | -0.916 | 0.17766 | -0.026 | -5.153
-19.5 | -0.89 | 0.17139 | -0.026 | -5.191
-19 | -0.864 | 0.16732 | -0.026 | -5.162
-18.5 | -0.84 | 0.1624 | -0.028 | -5.173
-18 | -0.813 | 0.1582 | -0.027 | -5.137
-17.5 | -0.784 | 0.15165 | -0.026 | -5.173
-17 | -0.758 | 0.14582 | -0.026 | -5.196
-16.5 | -0.731 | 0.14399 | -0.026 | -5.076
-16 | -0.705 | 0.13535 | -0.026 | -5.207
-15.5 | -0.678 | 0.13005 | -0.026 | -5.214
-15 | -0.651 | 0.12752 | -0.026 | -5.109
-14.5 | -0.625 | 0.12277 | -0.026 | -5.089
-14 | -0.598 | 0.11829 | -0.027 | -5.058
-13.5 | -0.572 | 0.11721 | -0.027 | -4.879
-13 | -0.546 | 0.10946 | -0.028 | -4.986
-12.5 | -0.517 | 0.10041 | -0.026 | -5.152
-12 | -0.49 | 0.0963 | -0.025 | -5.091
-11.5 | -0.464 | 0.09312 | -0.026 | -4.979
-11 | -0.437 | 0.09016 | -0.026 | -4.845
-10.5 | -0.41 | 0.08694 | -0.026 | -4.716
-10 | -0.383 | 0.08421 | -0.027 | -4.549
-9.5 | -0.356 | 0.08204 | -0.027 | -4.341
-9 | -0.329 | 0.08083 | -0.027 | -4.071
-8.5 | -0.302 | 0.06027 | -0.027 | -5.007
-8 | -0.275 | 0.05417 | -0.028 | -5.072
-7.5 | -0.248 | 0.04907 | -0.028 | -5.047
-7 | -0.22 | 0.04768 | -0.028 | -4.62
-6.5 | -0.193 | 0.04611 | -0.028 | -4.185
-6 | -0.166 | 0.04272 | -0.029 | -3.881
-5.5 | -0.138 | 0.03929 | -0.03 | -3.524
-5 | -0.137 | 0.00853 | -0.065 | -16.039
-4.5 | -0.173 | 0.00835 | -0.065 | -20.68
-4 | -0.126 | 0.0078 | -0.066 | -16.157
-3.5 | -0.067 | 0.0075 | -0.067 | -8.946
-3 | -0.003 | 0.00728 | -0.068 | -0.372
-2.5 | 0.064 | 0.00717 | -0.069 | 8.982
-2 | 0.133 | 0.0071 | -0.069 | 18.709
-1.5 | 0.202 | 0.00702 | -0.07 | 28.73
-1 | 0.271 | 0.00664 | -0.071 | 40.797
-0.5 | 0.34 | 0.00539 | -0.072 | 63.092
0 | 0.412 | 0.0054 | -0.073 | 76.354
0.5 | 0.482 | 0.00549 | -0.073 | 87.708
1 | 0.551 | 0.00558 | -0.074 | 98.777
1.5 | 0.62 | 0.00568 | -0.075 | 109.174
2 | 0.689 | 0.00573 | -0.076 | 120.305
2.5 | 0.756 | 0.00551 | -0.077 | 137.232
3 | 0.825 | 0.00569 | -0.077 | 145.059
3.5 | 0.893 | 0.00603 | -0.078 | 148.057
4 | 0.96 | 0.00625 | -0.079 | 153.622
4.5 | 1.023 | 0.00666 | -0.08 | 153.577
5 | 1.084 | 0.00698 | -0.081 | 155.221
5.5 | 1.139 | 0.0124 | -0.081 | 91.844
6 | 1.16 | 0.01465 | -0.08 | 79.177
6.5 | 1.191 | 0.0159 | -0.081 | 74.893
7 | 1.202 | 0.01721 | -0.081 | 69.813
7.5 | 1.176 | 0.01895 | -0.082 | 62.068
8 | 1.039 | 0.02065 | -0.082 | 50.325
8.5 | 0.754 | 0.02276 | -0.082 | 33.132
9 | 0.66 | 0.06369 | -0.038 | 10.368
9.5 | 0.687 | 0.06734 | -0.036 | 10.201
10 | 0.716 | 0.07019 | -0.042 | 10.202
10.5 | 0.743 | 0.08306 | -0.04 | 8.939
11 | 0.77 | 0.09404 | -0.041 | 8.187
11.5 | 0.797 | 0.0972 | -0.041 | 8.201
12 | 0.824 | 0.10304 | -0.042 | 8
12.5 | 0.853 | 0.10793 | -0.045 | 7.903
13 | 0.884 | 0.11581 | -0.05 | 7.63
13.5 | 0.91 | 0.11745 | -0.05 | 7.746
14 | 0.937 | 0.12119 | -0.051 | 7.733
14.5 | 0.965 | 0.12726 | -0.052 | 7.583
15 | 0.993 | 0.13196 | -0.053 | 7.526
15.5 | 1.025 | 0.13691 | -0.058 | 7.488
16 | 1.055 | 0.14338 | -0.06 | 7.361
16.5 | 1.078 | 0.14719 | -0.058 | 7.327
17 | 1.104 | 0.15288 | -0.058 | 7.219
17.5 | 1.131 | 0.1552 | -0.059 | 7.286
18 | 1.159 | 0.16354 | -0.06 | 7.086
18.5 | 1.19 | 0.16757 | -0.063 | 7.101
19 | 1.222 | 0.17137 | -0.066 | 7.134
19.5 | 1.242 | 0.17694 | -0.064 | 7.02
20 | 1.269 | 0.18491 | -0.064 | 6.864

## 56. Re 2M Mach 0.50 (2)
BIGFOIL.COM POLAR EXPORT
GA 35-411
GA 35-411 |  |  |  | Cl Max: | 1.3159 | at alpha= | 9.5 | deg
XFOIL ncrit=9 |  |  |  | L/D Max: | 173.611 | at alpha= | 3.5 | deg
Re: | 2000000 |  |  | Cd Min: | 0.27055 | at alpha= | -20 | deg
Mach: | 0.5 |  |  | Cl=0 at alpha= | -2.904 | deg
|  |  |  | @ Cl=0.1, Cd= | 0.0072383
|  |  |  | @ Cl=0.4, Cd= | 0.0053754
|  |  |  | @ Cl=0.6, Cd= | 0.0048128
alpha (deg) | Cl | Cd | Cm | Cl/Cd
-20 | -0.7541 | 0.27055 | 0.0656 | -2.7873
-19.5 | -0.7316 | 0.26264 | 0.0605 | -2.7856
-19 | -0.7083 | 0.255 | 0.0553 | -2.7776
-18.5 | -0.6847 | 0.24704 | 0.0501 | -2.7716
-18 | -0.6607 | 0.23857 | 0.0449 | -2.7694
-17.5 | -0.6369 | 0.23018 | 0.0397 | -2.767
-17 | -0.6141 | 0.22157 | 0.0344 | -2.7716
-16.5 | -0.5912 | 0.21337 | 0.0294 | -2.7708
-16 | -0.5691 | 0.20495 | 0.0244 | -2.7768
-15.5 | -0.548 | 0.19607 | 0.0195 | -2.7949
-14.5 | -0.4966 | 0.18052 | 0.0084 | -2.7509
-14 | -0.4795 | 0.17345 | 0.0056 | -2.7645
-13.5 | -0.4592 | 0.16533 | 0.0013 | -2.7775
-12.5 | -0.4217 | 0.14875 | -0.0079 | -2.835
-12 | -0.4031 | 0.14069 | -0.0123 | -2.8652
-11.5 | -0.3858 | 0.13251 | -0.0166 | -2.9115
-11 | -0.3688 | 0.12453 | -0.0209 | -2.9615
-10.5 | -0.3533 | 0.11714 | -0.0245 | -3.016
-10 | -0.3365 | 0.10991 | -0.0285 | -3.0616
-9.5 | -0.3223 | 0.10172 | -0.0334 | -3.1685
-9 | -0.3094 | 0.0938 | -0.0376 | -3.2985
-8.5 | -0.2965 | 0.08638 | -0.0417 | -3.4325
-8 | -0.2932 | 0.07784 | -0.0463 | -3.7667
-7.5 | -0.287 | 0.0703 | -0.0505 | -4.0825
-7 | -0.2819 | 0.06335 | -0.0547 | -4.4499
-6 | -0.2888 | 0.04498 | -0.0711 | -6.4206
-5.5 | -0.2789 | 0.03463 | -0.077 | -8.0537
-5 | -0.2532 | 0.02425 | -0.0792 | -10.4412
-4.5 | -0.2082 | 0.01605 | -0.0788 | -12.972
-4 | -0.1492 | 0.01085 | -0.0775 | -13.7512
-3.5 | -0.0823 | 0.00898 | -0.0764 | -9.1648
-3 | -0.0134 | 0.00792 | -0.0759 | -1.6919
-2.5 | 0.0564 | 0.00742 | -0.0756 | 7.6011
-2 | 0.126 | 0.00713 | -0.0756 | 17.6718
-1.5 | 0.1953 | 0.0069 | -0.0758 | 28.3043
-1 | 0.2634 | 0.00641 | -0.0763 | 41.092
-0.5 | 0.3303 | 0.00555 | -0.077 | 59.5135
0 | 0.3985 | 0.00538 | -0.0775 | 74.0706
0.5 | 0.467 | 0.00517 | -0.078 | 90.3288
1 | 0.5341 | 0.00491 | -0.0783 | 108.778
1.5 | 0.6019 | 0.00481 | -0.0785 | 125.1351
2 | 0.6694 | 0.00481 | -0.0785 | 139.1684
2.5 | 0.7359 | 0.00485 | -0.0781 | 151.732
3 | 0.8004 | 0.0049 | -0.0771 | 163.3469
3.5 | 0.875 | 0.00504 | -0.0782 | 173.6111
4 | 0.9427 | 0.00549 | -0.078 | 171.7122
4.5 | 1.009 | 0.00611 | -0.0774 | 165.1391
5 | 1.0631 | 0.00771 | -0.0754 | 137.8859
5.5 | 1.1062 | 0.00983 | -0.0719 | 112.5331
6 | 1.1503 | 0.01149 | -0.068 | 100.1131
6.5 | 1.1985 | 0.01268 | -0.0641 | 94.5189
7 | 1.2315 | 0.01404 | -0.058 | 87.7137
7.5 | 1.2571 | 0.01604 | -0.052 | 78.3728
8 | 1.2828 | 0.01866 | -0.0471 | 68.746
8.5 | 1.3026 | 0.022 | -0.0423 | 59.2091
9 | 1.315 | 0.02611 | -0.0376 | 50.3638
9.5 | 1.3159 | 0.03132 | -0.0333 | 42.0147
10 | 1.3082 | 0.03753 | -0.0294 | 34.8574
10.5 | 1.2959 | 0.0448 | -0.0266 | 28.9263
11 | 1.274 | 0.05397 | -0.0258 | 23.6057
11.5 | 1.2466 | 0.06488 | -0.0278 | 19.2139
12 | 1.2143 | 0.07772 | -0.0328 | 15.624
12.5 | 1.1822 | 0.092 | -0.0402 | 12.85
13 | 1.1518 | 0.10759 | -0.0496 | 10.7055
13.5 | 1.1249 | 0.12404 | -0.0602 | 9.0688
14 | 1.1036 | 0.14065 | -0.0707 | 7.8464
14.5 | 1.086 | 0.15696 | -0.0807 | 6.919

## 57. Re 3M Mach 0.00 (1)
BIGFOIL.COM POLAR EXPORT
GA 35-411
GA 35-411 |  |  |  | Cl Max: | 1.36 | at alpha= | 10 | deg
JavaFoil+Calcfoil stall+Eppler ext transition |  |  |  | L/D Max: | 165.859 | at alpha= | 5 | deg
Re: | 3000000 |  |  | Cd Min: | 0.00482 | at alpha= | -0.5 | deg
Mach: | 0 |  |  | Cl=0 at alpha= | -2.9828 | deg
|  |  |  | @ Cl=0.1, Cd= | 0.0062587
|  |  |  | @ Cl=0.4, Cd= | 0.004903
|  |  |  | @ Cl=0.6, Cd= | 0.0050855
alpha (deg) | Cl | Cd | Cm | Cl/Cd
-13.5 | -0.437 | 0.08731 | -0.024 | -4.999
-13 | -0.445 | 0.08227 | -0.024 | -5.408
-12.5 | -0.451 | 0.07926 | -0.024 | -5.689
-12 | -0.456 | 0.07507 | -0.025 | -6.072
-11.5 | -0.458 | 0.07069 | -0.025 | -6.483
-11 | -0.459 | 0.06512 | -0.027 | -7.048
-10.5 | -0.454 | 0.06359 | -0.026 | -7.143
-10 | -0.449 | 0.05908 | -0.027 | -7.591
-9.5 | -0.439 | 0.05471 | -0.028 | -8.024
-9 | -0.428 | 0.04964 | -0.031 | -8.628
-8.5 | -0.498 | 0.0088 | -0.051 | -56.608
-8 | -0.472 | 0.00832 | -0.052 | -56.697
-7.5 | -0.441 | 0.00856 | -0.053 | -51.487
-7 | -0.405 | 0.0082 | -0.053 | -49.43
-6.5 | -0.366 | 0.00803 | -0.054 | -45.509
-6 | -0.322 | 0.00773 | -0.055 | -41.611
-5.5 | -0.275 | 0.00753 | -0.055 | -36.49
-5 | -0.224 | 0.0073 | -0.056 | -30.741
-4.5 | -0.172 | 0.00692 | -0.057 | -24.798
-4 | -0.117 | 0.00681 | -0.057 | -17.156
-3.5 | -0.06 | 0.0066 | -0.058 | -9.118
-3 | -0.002 | 0.00652 | -0.059 | -0.367
-2.5 | 0.056 | 0.00642 | -0.059 | 8.763
-2 | 0.116 | 0.0062 | -0.06 | 18.65
-1.5 | 0.175 | 0.00605 | -0.061 | 28.931
-1 | 0.235 | 0.00483 | -0.061 | 48.605
-0.5 | 0.295 | 0.00482 | -0.062 | 61.175
0 | 0.357 | 0.00486 | -0.063 | 73.419
0.5 | 0.417 | 0.00492 | -0.064 | 84.782
1 | 0.477 | 0.00494 | -0.064 | 96.6
1.5 | 0.537 | 0.00504 | -0.065 | 106.526
2 | 0.597 | 0.0051 | -0.066 | 117.064
2.5 | 0.655 | 0.00482 | -0.066 | 136.111
3 | 0.715 | 0.00495 | -0.067 | 144.374
3.5 | 0.775 | 0.00506 | -0.068 | 152.962
4 | 0.833 | 0.00521 | -0.068 | 159.813
4.5 | 0.891 | 0.00543 | -0.069 | 164.131
5 | 0.947 | 0.00571 | -0.07 | 165.859
5.5 | 1.001 | 0.00637 | -0.071 | 157.151
6 | 1.054 | 0.01011 | -0.071 | 104.274
6.5 | 1.105 | 0.01062 | -0.072 | 104.024
7 | 1.153 | 0.01112 | -0.073 | 103.654
7.5 | 1.198 | 0.0117 | -0.073 | 102.462
8 | 1.24 | 0.01229 | -0.074 | 100.913
8.5 | 1.279 | 0.01288 | -0.075 | 99.251
9 | 1.313 | 0.01353 | -0.075 | 97.07
9.5 | 1.343 | 0.01486 | -0.076 | 90.405
10 | 1.36 | 0.01497 | -0.077 | 90.877
10.5 | 1.336 | 0.01714 | -0.076 | 77.944
11 | 1.331 | 0.01832 | -0.076 | 72.616
11.5 | 1.319 | 0.01941 | -0.076 | 67.932
12 | 1.299 | 0.02097 | -0.077 | 61.948
12.5 | 1.273 | 0.02264 | -0.077 | 56.225
13 | 1.241 | 0.02459 | -0.077 | 50.461
13.5 | 1.2 | 0.02761 | -0.077 | 43.478
14 | 1.156 | 0.03126 | -0.077 | 36.976
14.5 | 1.105 | 0.03592 | -0.076 | 30.771
15 | 1.007 | 0.06066 | -0.07 | 16.601

## 58. Re 3M Mach 0.00 (2)
BIGFOIL.COM POLAR EXPORT
GA 35-411
GA 35-411 |  |  |  | Cl Max: | 1.6408 | at alpha= | 16.5 | deg
XFOIL ncrit=9 |  |  |  | L/D Max: | 170.962 | at alpha= | 3.5 | deg
Re: | 3000000 |  |  | Cd Min: | 0.17218 | at alpha= | -15 | deg
Mach: | 0 |  |  | Cl=0 at alpha= | -2.9227 | deg
|  |  |  | @ Cl=0.1, Cd= | 0.0062344
|  |  |  | @ Cl=0.4, Cd= | 0.0044973
|  |  |  | @ Cl=0.6, Cd= | 0.0040564
alpha (deg) | Cl | Cd | Cm | Cl/Cd
-15 | -0.5076 | 0.17218 | 0.0091 | -2.9481
-14.5 | -0.4928 | 0.16481 | 0.0053 | -2.9901
-13.5 | -0.4544 | 0.14789 | -0.0062 | -3.0726
-13 | -0.4448 | 0.14046 | -0.009 | -3.1667
-12.5 | -0.443 | 0.12998 | -0.0135 | -3.4082
-12 | -0.4312 | 0.12295 | -0.0171 | -3.5071
-11.5 | -0.4176 | 0.11671 | -0.0204 | -3.5781
-10 | -0.7244 | 0.02772 | -0.0632 | -26.1328
-9.5 | -0.7007 | 0.02163 | -0.0627 | -32.3948
-9 | -0.6701 | 0.01546 | -0.0618 | -43.3441
-8.5 | -0.6222 | 0.01313 | -0.0614 | -47.3877
-8 | -0.5701 | 0.01184 | -0.0613 | -48.1503
-7.5 | -0.5158 | 0.01106 | -0.0614 | -46.6365
-7 | -0.4607 | 0.01042 | -0.0615 | -44.2131
-6.5 | -0.4054 | 0.0098 | -0.0616 | -41.3673
-6 | -0.3495 | 0.00926 | -0.0618 | -37.743
-5.5 | -0.2933 | 0.0088 | -0.062 | -33.3295
-4.5 | -0.1808 | 0.00748 | -0.0624 | -24.1711
-4 | -0.1238 | 0.00712 | -0.0627 | -17.3876
-3.5 | -0.0663 | 0.00685 | -0.063 | -9.6788
-3 | -0.0089 | 0.00657 | -0.0634 | -1.3546
-2.5 | 0.0487 | 0.00639 | -0.0638 | 7.6213
-1.5 | 0.1641 | 0.00604 | -0.0646 | 27.1689
-1 | 0.2211 | 0.00548 | -0.0652 | 40.3467
-0.5 | 0.278 | 0.0049 | -0.0659 | 56.7347
0 | 0.3355 | 0.00468 | -0.0664 | 71.688
0.5 | 0.3931 | 0.00453 | -0.0669 | 86.777
1 | 0.4501 | 0.00426 | -0.0674 | 105.6573
1.5 | 0.507 | 0.00407 | -0.0677 | 124.57
2 | 0.5638 | 0.00405 | -0.0679 | 139.2099
2.5 | 0.6202 | 0.00406 | -0.0681 | 152.7586
3.5 | 0.7283 | 0.00426 | -0.0674 | 170.9624
4 | 0.7883 | 0.00462 | -0.0687 | 170.6277
4.5 | 0.8433 | 0.00509 | -0.0689 | 165.6778
5 | 0.8951 | 0.00598 | -0.0689 | 149.6823
5.5 | 0.9432 | 0.00731 | -0.0684 | 129.0287
6 | 0.9928 | 0.0083 | -0.068 | 119.6145
6.5 | 1.0432 | 0.00909 | -0.0677 | 114.7635
7 | 1.0946 | 0.00971 | -0.0674 | 112.7291
7.5 | 1.1457 | 0.01027 | -0.0671 | 111.5579
8 | 1.1956 | 0.0109 | -0.0667 | 109.6881
8.5 | 1.2439 | 0.01162 | -0.066 | 107.0482
9 | 1.2911 | 0.01234 | -0.0652 | 104.6272
9.5 | 1.3373 | 0.01305 | -0.0642 | 102.4751
10 | 1.3808 | 0.01388 | -0.0629 | 99.4813
10.5 | 1.4207 | 0.01483 | -0.061 | 95.7991
11 | 1.4592 | 0.01569 | -0.059 | 93.0019
11.5 | 1.4851 | 0.0167 | -0.0549 | 88.9281
12 | 1.5038 | 0.01811 | -0.0503 | 83.037
12.5 | 1.5189 | 0.02016 | -0.0462 | 75.3423
13 | 1.5417 | 0.02198 | -0.0436 | 70.141
13.5 | 1.5634 | 0.02407 | -0.0412 | 64.9522
14 | 1.5846 | 0.02633 | -0.0392 | 60.1823
14.5 | 1.6019 | 0.02905 | -0.0372 | 55.1429
15 | 1.6158 | 0.03219 | -0.0354 | 50.1957
15.5 | 1.6288 | 0.03557 | -0.034 | 45.7914
16 | 1.6382 | 0.03946 | -0.0329 | 41.5155
16.5 | 1.6408 | 0.04434 | -0.032 | 37.005
17 | 1.6379 | 0.05023 | -0.0318 | 32.608
17.5 | 1.6262 | 0.05767 | -0.0323 | 28.1984
18 | 1.6164 | 0.0654 | -0.0337 | 24.7156
18.5 | 1.6083 | 0.07342 | -0.0359 | 21.9055
19 | 1.5935 | 0.08295 | -0.0391 | 19.2104
19.5 | 1.6059 | 0.0884 | -0.0412 | 18.1663
20 | 1.5748 | 0.1016 | -0.047 | 15.5

## 59. Re 3M Mach 0.10 (1)
BIGFOIL.COM POLAR EXPORT
GA 35-411
GA 35-411 |  |  |  | Cl Max: | 1.344 | at alpha= | 9.5 | deg
JavaFoil+Calcfoil stall+Eppler ext transition |  |  |  | L/D Max: | 166.821 | at alpha= | 5 | deg
Re: | 3000000 |  |  | Cd Min: | 0.00483 | at alpha= | -1 | deg
Mach: | 0.1 |  |  | Cl=0 at alpha= | -2.983 | deg
|  |  |  | @ Cl=0.1, Cd= | 0.0062778
|  |  |  | @ Cl=0.4, Cd= | 0.0048737
|  |  |  | @ Cl=0.6, Cd= | 0.0051
alpha (deg) | Cl | Cd | Cm | Cl/Cd
-13.5 | -0.407 | 0.0882 | -0.024 | -4.61
-13 | -0.418 | 0.08296 | -0.024 | -5.037
-12.5 | -0.427 | 0.07979 | -0.024 | -5.349
-12 | -0.434 | 0.0754 | -0.025 | -5.762
-11.5 | -0.44 | 0.07106 | -0.025 | -6.191
-11 | -0.443 | 0.06552 | -0.027 | -6.766
-10.5 | -0.441 | 0.06376 | -0.026 | -6.924
-10 | -0.438 | 0.05998 | -0.026 | -7.295
-9.5 | -0.431 | 0.05522 | -0.028 | -7.797
-9 | -0.42 | 0.05171 | -0.029 | -8.118
-8.5 | -0.492 | 0.00891 | -0.052 | -55.221
-8 | -0.468 | 0.00841 | -0.052 | -55.682
-7.5 | -0.439 | 0.00858 | -0.053 | -51.097
-7 | -0.404 | 0.00831 | -0.054 | -48.634
-6.5 | -0.365 | 0.00803 | -0.054 | -45.482
-6 | -0.322 | 0.00783 | -0.055 | -41.142
-5.5 | -0.275 | 0.0075 | -0.056 | -36.686
-5 | -0.225 | 0.00729 | -0.056 | -30.887
-4.5 | -0.172 | 0.00685 | -0.057 | -25.155
-4 | -0.117 | 0.00685 | -0.058 | -17.118
-3.5 | -0.06 | 0.00664 | -0.058 | -9.111
-3 | -0.002 | 0.00655 | -0.059 | -0.367
-2.5 | 0.057 | 0.00646 | -0.06 | 8.756
-2 | 0.116 | 0.00621 | -0.06 | 18.702
-1.5 | 0.176 | 0.00606 | -0.061 | 29.05
-1 | 0.236 | 0.00483 | -0.062 | 48.859
-0.5 | 0.296 | 0.00488 | -0.062 | 60.658
0 | 0.359 | 0.00486 | -0.063 | 73.837
0.5 | 0.419 | 0.00488 | -0.064 | 85.933
1 | 0.479 | 0.00499 | -0.065 | 95.999
1.5 | 0.54 | 0.00504 | -0.065 | 107.018
2 | 0.6 | 0.0051 | -0.066 | 117.713
2.5 | 0.659 | 0.00483 | -0.067 | 136.504
3 | 0.719 | 0.00493 | -0.067 | 145.883
3.5 | 0.778 | 0.00504 | -0.068 | 154.376
4 | 0.837 | 0.00528 | -0.069 | 158.562
4.5 | 0.895 | 0.00545 | -0.07 | 164.265
5 | 0.951 | 0.0057 | -0.07 | 166.821
5.5 | 1.006 | 0.00646 | -0.071 | 155.735
6 | 1.059 | 0.01017 | -0.072 | 104.084
6.5 | 1.11 | 0.01068 | -0.072 | 103.887
7 | 1.158 | 0.01119 | -0.073 | 103.422
7.5 | 1.203 | 0.01179 | -0.074 | 102.001
8 | 1.244 | 0.01239 | -0.074 | 100.444
8.5 | 1.282 | 0.01299 | -0.075 | 98.68
9 | 1.315 | 0.01365 | -0.076 | 96.383
9.5 | 1.344 | 0.01502 | -0.077 | 89.507
10 | 1.33 | 0.01628 | -0.076 | 81.739
10.5 | 1.33 | 0.01744 | -0.076 | 76.251
11 | 1.321 | 0.01869 | -0.076 | 70.713
11.5 | 1.305 | 0.01985 | -0.077 | 65.762
12 | 1.281 | 0.02152 | -0.077 | 59.523
12.5 | 1.25 | 0.02327 | -0.077 | 53.711
13 | 1.21 | 0.02575 | -0.077 | 47.016
13.5 | 1.165 | 0.02893 | -0.077 | 40.275
14 | 1.112 | 0.03327 | -0.077 | 33.431
14.5 | 1.052 | 0.03993 | -0.076 | 26.341

## 60. Re 3M Mach 0.10 (2)
BIGFOIL.COM POLAR EXPORT
GA 35-411
GA 35-411 |  |  |  | Cl Max: | 1.6252 | at alpha= | 16 | deg
XFOIL ncrit=9 |  |  |  | L/D Max: | 171.238 | at alpha= | 3.5 | deg
Re: | 3000000 |  |  | Cd Min: | 0.24391 | at alpha= | -20 | deg
Mach: | 0.1 |  |  | Cl=0 at alpha= | -2.9224 | deg
|  |  |  | @ Cl=0.1, Cd= | 0.0062669
|  |  |  | @ Cl=0.4, Cd= | 0.00452
|  |  |  | @ Cl=0.6, Cd= | 0.0040658
alpha (deg) | Cl | Cd | Cm | Cl/Cd
-20 | -0.6775 | 0.24391 | 0.0505 | -2.7777
-19.5 | -0.6597 | 0.23652 | 0.0461 | -2.7892
-19 | -0.6421 | 0.2296 | 0.0418 | -2.7966
-18.5 | -0.6245 | 0.22267 | 0.0375 | -2.8046
-18 | -0.6073 | 0.21554 | 0.0333 | -2.8176
-17.5 | -0.5898 | 0.20857 | 0.0292 | -2.8278
-17 | -0.5746 | 0.20145 | 0.0251 | -2.8523
-16.5 | -0.5574 | 0.19452 | 0.0211 | -2.8655
-16 | -0.5398 | 0.18819 | 0.0173 | -2.8684
-15.5 | -0.5228 | 0.18048 | 0.0133 | -2.8967
-13.5 | -0.4551 | 0.14868 | -0.0055 | -3.0609
-12.5 | -0.4415 | 0.13073 | -0.0132 | -3.3772
-12 | -0.4295 | 0.12369 | -0.0168 | -3.4724
-11.5 | -0.4157 | 0.11741 | -0.0201 | -3.5406
-11 | -0.4068 | 0.1096 | -0.024 | -3.7117
-10.5 | -0.3941 | 0.10321 | -0.0274 | -3.8184
-9.5 | -0.6926 | 0.02493 | -0.0639 | -27.7818
-9 | -0.6706 | 0.01712 | -0.063 | -39.1706
-8.5 | -0.6246 | 0.01419 | -0.0626 | -44.0169
-8 | -0.5737 | 0.01237 | -0.0623 | -46.3783
-7.5 | -0.5195 | 0.01138 | -0.0622 | -45.6503
-7 | -0.4642 | 0.01065 | -0.0622 | -43.5869
-6.5 | -0.4084 | 0.00996 | -0.0623 | -41.004
-6 | -0.3522 | 0.00937 | -0.0624 | -37.588
-5.5 | -0.2955 | 0.00888 | -0.0625 | -33.277
-5 | -0.2392 | 0.00817 | -0.0627 | -29.2778
-4.5 | -0.1822 | 0.00753 | -0.0629 | -24.1965
-4 | -0.1247 | 0.00715 | -0.0631 | -17.4406
-3.5 | -0.0669 | 0.00687 | -0.0634 | -9.738
-3 | -0.009 | 0.0066 | -0.0638 | -1.3636
-2.5 | 0.049 | 0.00639 | -0.0642 | 7.6682
-2 | 0.107 | 0.00625 | -0.0646 | 17.12
-1.5 | 0.1652 | 0.00605 | -0.065 | 27.3058
-1 | 0.2225 | 0.00551 | -0.0656 | 40.3811
-0.5 | 0.2797 | 0.0049 | -0.0662 | 57.0816
0 | 0.3376 | 0.00469 | -0.0668 | 71.9829
0.5 | 0.3956 | 0.00454 | -0.0673 | 87.1366
1 | 0.4529 | 0.00428 | -0.0677 | 105.8178
1.5 | 0.5101 | 0.00408 | -0.068 | 125.0245
2 | 0.5673 | 0.00406 | -0.0683 | 139.7291
2.5 | 0.6241 | 0.00407 | -0.0685 | 153.3415
3 | 0.6799 | 0.00413 | -0.0684 | 164.6247
3.5 | 0.7329 | 0.00428 | -0.0678 | 171.2383
4 | 0.7932 | 0.00464 | -0.069 | 170.9483
4.5 | 0.8485 | 0.00512 | -0.0692 | 165.7227
5 | 0.9005 | 0.00603 | -0.0691 | 149.3367
6 | 0.9984 | 0.00839 | -0.0681 | 118.9988
6.5 | 1.0494 | 0.00917 | -0.0678 | 114.4384
7 | 1.101 | 0.00979 | -0.0674 | 112.4617
7.5 | 1.1524 | 0.01037 | -0.0671 | 111.1283
8 | 1.2024 | 0.01103 | -0.0665 | 109.0118
8.5 | 1.2511 | 0.01173 | -0.0658 | 106.6581
9 | 1.2976 | 0.01253 | -0.0647 | 103.5595
9.5 | 1.3443 | 0.01323 | -0.0637 | 101.61
10 | 1.3866 | 0.01415 | -0.062 | 97.9929
10.5 | 1.4264 | 0.01507 | -0.06 | 94.6516
11 | 1.4621 | 0.016 | -0.0573 | 91.3812
11.5 | 1.4826 | 0.01715 | -0.0523 | 86.449
12 | 1.4999 | 0.01888 | -0.0479 | 79.4439
12.5 | 1.5158 | 0.0211 | -0.0441 | 71.8389
13 | 1.5406 | 0.02294 | -0.0418 | 67.1578
13.5 | 1.5613 | 0.02525 | -0.0394 | 61.8337
14 | 1.5805 | 0.0278 | -0.0373 | 56.8525
14.5 | 1.5968 | 0.03076 | -0.0354 | 51.9116
15 | 1.6082 | 0.03431 | -0.0337 | 46.8726
15.5 | 1.6187 | 0.0381 | -0.0323 | 42.4856
16 | 1.6252 | 0.04253 | -0.0313 | 38.213
16.5 | 1.6236 | 0.04822 | -0.0308 | 33.6707
17 | 1.6145 | 0.05524 | -0.0311 | 29.227
17.5 | 1.5975 | 0.06387 | -0.0325 | 25.0117
18 | 1.5935 | 0.07131 | -0.0343 | 22.3461
18.5 | 1.5805 | 0.08053 | -0.0373 | 19.6262
19 | 1.5601 | 0.09158 | -0.0417 | 17.0354
19.5 | 1.5664 | 0.09843 | -0.0446 | 15.9138
20 | 1.5289 | 0.11362 | -0.0521 | 13.4563

## 61. Re 3M Mach 0.25 (1)
BIGFOIL.COM POLAR EXPORT
GA 35-411
GA 35-411 |  |  |  | Cl Max: | 1.321 | at alpha= | 9 | deg
JavaFoil+Calcfoil stall+Eppler ext transition |  |  |  | L/D Max: | 163.807 | at alpha= | 5 | deg
Re: | 3000000 |  |  | Cd Min: | 0.00489 | at alpha= | 0 | deg
Mach: | 0.25 |  |  | Cl=0 at alpha= | -2.9833 | deg
|  |  |  | @ Cl=0.1, Cd= | 0.0064482
|  |  |  | @ Cl=0.4, Cd= | 0.00493
|  |  |  | @ Cl=0.6, Cd= | 0.0051545
alpha (deg) | Cl | Cd | Cm | Cl/Cd
-12.5 | -0.195 | 0.08333 | -0.023 | -2.343
-12 | -0.236 | 0.0786 | -0.024 | -3.007
-11.5 | -0.271 | 0.07394 | -0.024 | -3.671
-11 | -0.302 | 0.0689 | -0.025 | -4.381
-10.5 | -0.326 | 0.06592 | -0.024 | -4.942
-10 | -0.345 | 0.06235 | -0.025 | -5.529
-9.5 | -0.357 | 0.05816 | -0.026 | -6.144
-9 | -0.363 | 0.05502 | -0.026 | -6.604
-8.5 | -0.363 | 0.05111 | -0.027 | -7.099
-8 | -0.356 | 0.04689 | -0.03 | -7.599
-7.5 | -0.418 | 0.00893 | -0.054 | -46.82
-7 | -0.393 | 0.00863 | -0.055 | -45.491
-6.5 | -0.36 | 0.00821 | -0.056 | -43.858
-6 | -0.321 | 0.00803 | -0.056 | -40.031
-5.5 | -0.277 | 0.0077 | -0.057 | -35.982
-5 | -0.228 | 0.00729 | -0.058 | -31.295
-4.5 | -0.175 | 0.00707 | -0.059 | -24.812
-4 | -0.12 | 0.00686 | -0.059 | -17.455
-3.5 | -0.062 | 0.00674 | -0.06 | -9.184
-3 | -0.002 | 0.0066 | -0.061 | -0.373
-2.5 | 0.058 | 0.0064 | -0.061 | 9.068
-2 | 0.119 | 0.00647 | -0.062 | 18.417
-1.5 | 0.181 | 0.00605 | -0.063 | 29.88
-1 | 0.243 | 0.00492 | -0.063 | 49.271
-0.5 | 0.304 | 0.0049 | -0.064 | 62.077
0 | 0.369 | 0.00489 | -0.065 | 75.473
0.5 | 0.431 | 0.00497 | -0.066 | 86.739
1 | 0.493 | 0.00503 | -0.066 | 97.976
1.5 | 0.555 | 0.00514 | -0.067 | 107.995
2 | 0.617 | 0.00516 | -0.068 | 119.552
2.5 | 0.677 | 0.00531 | -0.069 | 127.502
3 | 0.738 | 0.00503 | -0.069 | 146.914
3.5 | 0.8 | 0.00517 | -0.07 | 154.762
4 | 0.86 | 0.0054 | -0.071 | 159.265
4.5 | 0.919 | 0.00564 | -0.071 | 162.974
5 | 0.976 | 0.00596 | -0.072 | 163.807
5.5 | 1.032 | 0.00651 | -0.073 | 158.555
6 | 1.085 | 0.01058 | -0.074 | 102.516
6.5 | 1.135 | 0.01115 | -0.074 | 101.823
7 | 1.182 | 0.01172 | -0.075 | 100.815
7.5 | 1.225 | 0.01239 | -0.076 | 98.842
8 | 1.262 | 0.01301 | -0.076 | 97.024
8.5 | 1.295 | 0.01377 | -0.077 | 94.027
9 | 1.321 | 0.01456 | -0.078 | 90.708
9.5 | 1.308 | 0.01669 | -0.077 | 78.403
10 | 1.301 | 0.01794 | -0.077 | 72.517
10.5 | 1.279 | 0.01926 | -0.077 | 66.409
11 | 1.243 | 0.02098 | -0.078 | 59.237
11.5 | 1.193 | 0.0226 | -0.078 | 52.789
12 | 1.129 | 0.02506 | -0.078 | 45.068
12.5 | 1.047 | 0.0296 | -0.077 | 35.366
13 | 0.865 | 0.07156 | -0.061 | 12.09
13.5 | 0.759 | 0.09366 | -0.049 | 8.104
14 | 0.672 | 0.10348 | -0.045 | 6.491

## 62. Re 3M Mach 0.25 (2)
BIGFOIL.COM POLAR EXPORT
GA 35-411
GA 35-411 |  |  |  | Cl Max: | 1.5416 | at alpha= | 14.5 | deg
XFOIL ncrit=9 |  |  |  | L/D Max: | 173.242 | at alpha= | 3.5 | deg
Re: | 3000000 |  |  | Cd Min: | 0.24851 | at alpha= | -20 | deg
Mach: | 0.25 |  |  | Cl=0 at alpha= | -2.9193 | deg
|  |  |  | @ Cl=0.1, Cd= | 0.0063082
|  |  |  | @ Cl=0.4, Cd= | 0.0046225
|  |  |  | @ Cl=0.6, Cd= | 0.0041223
alpha (deg) | Cl | Cd | Cm | Cl/Cd
-20 | -0.69 | 0.24851 | 0.0532 | -2.7765
-19.5 | -0.6711 | 0.24093 | 0.0486 | -2.7855
-19 | -0.6525 | 0.23366 | 0.0441 | -2.7925
-18.5 | -0.6338 | 0.22651 | 0.0397 | -2.7981
-18 | -0.6154 | 0.21924 | 0.0353 | -2.807
-17.5 | -0.5969 | 0.21214 | 0.031 | -2.8137
-17 | -0.5803 | 0.20497 | 0.0268 | -2.8311
-16.5 | -0.562 | 0.19792 | 0.0227 | -2.8395
-16 | -0.5433 | 0.19134 | 0.0186 | -2.8394
-15.5 | -0.525 | 0.18371 | 0.0146 | -2.8578
-15 | -0.5089 | 0.17565 | 0.0104 | -2.8972
-14.5 | -0.4925 | 0.16815 | 0.0064 | -2.9289
-14 | -0.4675 | 0.15924 | -0.0009 | -2.9358
-13.5 | -0.4556 | 0.15211 | -0.0036 | -2.9952
-13 | -0.4418 | 0.14431 | -0.0074 | -3.0615
-12.5 | -0.4349 | 0.13464 | -0.0119 | -3.2301
-12 | -0.4212 | 0.12753 | -0.0156 | -3.3028
-11.5 | -0.4064 | 0.12096 | -0.0191 | -3.3598
-11 | -0.3955 | 0.11321 | -0.023 | -3.4935
-10.5 | -0.3817 | 0.10675 | -0.0265 | -3.5756
-10 | -0.3731 | 0.09813 | -0.0307 | -3.8021
-9.5 | -0.3666 | 0.08996 | -0.0348 | -4.0751
-9 | -0.3646 | 0.08145 | -0.0392 | -4.4764
-7.5 | -0.5255 | 0.01781 | -0.0675 | -29.5059
-7 | -0.4793 | 0.01335 | -0.0667 | -35.9026
-6.5 | -0.424 | 0.01144 | -0.0662 | -37.0629
-6 | -0.3663 | 0.01025 | -0.0658 | -35.7366
-5.5 | -0.3075 | 0.00945 | -0.0656 | -32.5397
-5 | -0.2482 | 0.00885 | -0.0655 | -28.0452
-4.5 | -0.1897 | 0.00784 | -0.0654 | -24.1964
-4 | -0.1299 | 0.00731 | -0.0655 | -17.7702
-3.5 | -0.0699 | 0.00699 | -0.0657 | -10
-3 | -0.0097 | 0.00668 | -0.0659 | -1.4521
-2.5 | 0.0504 | 0.00644 | -0.0662 | 7.8261
-2 | 0.1106 | 0.00628 | -0.0666 | 17.6115
-1.5 | 0.1707 | 0.00612 | -0.067 | 27.8922
-1 | 0.2302 | 0.00563 | -0.0675 | 40.8881
-0.5 | 0.2892 | 0.00497 | -0.0682 | 58.1891
0 | 0.3489 | 0.00475 | -0.0688 | 73.4526
0.5 | 0.409 | 0.0046 | -0.0693 | 88.913
1 | 0.4682 | 0.00435 | -0.0698 | 107.6322
1.5 | 0.5274 | 0.00415 | -0.0701 | 127.0843
2 | 0.5868 | 0.00412 | -0.0704 | 142.4272
2.5 | 0.6456 | 0.00413 | -0.0705 | 156.3196
3 | 0.7033 | 0.00421 | -0.0704 | 167.0546
3.5 | 0.7588 | 0.00438 | -0.0699 | 173.242
4 | 0.8203 | 0.00474 | -0.0708 | 173.0591
4.5 | 0.8774 | 0.00528 | -0.0709 | 166.1742
5 | 0.9303 | 0.00633 | -0.0706 | 146.9668
5.5 | 0.9793 | 0.00776 | -0.0697 | 126.1985
6 | 1.0303 | 0.0088 | -0.0689 | 117.0795
6.5 | 1.083 | 0.00958 | -0.0682 | 113.048
7 | 1.1366 | 0.01021 | -0.0676 | 111.3222
7.5 | 1.1891 | 0.01087 | -0.0667 | 109.3928
8 | 1.2392 | 0.01168 | -0.0655 | 106.0959
8.5 | 1.2877 | 0.0125 | -0.0639 | 103.016
9 | 1.3343 | 0.01337 | -0.0621 | 99.7981
9.5 | 1.3757 | 0.01442 | -0.0594 | 95.4022
10 | 1.4096 | 0.01553 | -0.0556 | 90.7663
10.5 | 1.4304 | 0.01686 | -0.05 | 84.8399
11 | 1.4541 | 0.01852 | -0.0459 | 78.5151
11.5 | 1.4707 | 0.02099 | -0.0417 | 70.0667
12 | 1.4874 | 0.02378 | -0.0383 | 62.5484
12.5 | 1.5039 | 0.02682 | -0.0353 | 56.0738
13 | 1.5184 | 0.03023 | -0.0328 | 50.2283
13.5 | 1.5291 | 0.03418 | -0.0305 | 44.7367
14 | 1.5345 | 0.03884 | -0.0287 | 39.5082
14.5 | 1.5416 | 0.04368 | -0.0275 | 35.293
15 | 1.5334 | 0.05059 | -0.027 | 30.3103
15.5 | 1.5302 | 0.05749 | -0.0275 | 26.6168
16 | 1.5179 | 0.06607 | -0.0291 | 22.9741
16.5 | 1.4955 | 0.0768 | -0.0324 | 19.4727
17 | 1.4668 | 0.08945 | -0.0375 | 16.398
17.5 | 1.4203 | 0.10624 | -0.046 | 13.3688
18 | 1.3844 | 0.12246 | -0.0551 | 11.3049
18.5 | 1.35 | 0.13945 | -0.0653 | 9.6809
19 | 1.3183 | 0.15659 | -0.0761 | 8.4188
19.5 | 1.2833 | 0.17524 | -0.0882 | 7.3231

## 63. Re 3M Mach 0.50 (1)
BIGFOIL.COM POLAR EXPORT
GA 35-411
GA 35-411 |  |  |  | Cl Max: | 1.27 | at alpha= | 20 | deg
JavaFoil+Calcfoil stall+Eppler ext transition |  |  |  | L/D Max: | 160.967 | at alpha= | 4.5 | deg
Re: | 3000000 |  |  | Cd Min: | 0.00509 | at alpha= | -0.5 | deg
Mach: | 0.5 |  |  | Cl=0 at alpha= | -2.9776 | deg
|  |  |  | @ Cl=0.1, Cd= | 0.0066435
|  |  |  | @ Cl=0.4, Cd= | 0.0050983
|  |  |  | @ Cl=0.6, Cd= | 0.0054294
alpha (deg) | Cl | Cd | Cm | Cl/Cd
-20 | -0.917 | 0.16695 | -0.026 | -5.49
-19.5 | -0.891 | 0.16398 | -0.027 | -5.431
-19 | -0.865 | 0.15955 | -0.027 | -5.419
-18.5 | -0.841 | 0.15929 | -0.028 | -5.278
-18 | -0.814 | 0.15125 | -0.028 | -5.383
-17.5 | -0.787 | 0.14535 | -0.028 | -5.411
-17 | -0.759 | 0.14017 | -0.027 | -5.413
-16.5 | -0.732 | 0.13527 | -0.027 | -5.41
-16 | -0.705 | 0.12757 | -0.027 | -5.53
-15.5 | -0.679 | 0.12578 | -0.027 | -5.398
-15 | -0.652 | 0.12042 | -0.027 | -5.417
-14.5 | -0.626 | 0.11796 | -0.027 | -5.304
-14 | -0.599 | 0.11164 | -0.027 | -5.365
-13.5 | -0.572 | 0.10951 | -0.027 | -5.225
-13 | -0.546 | 0.10564 | -0.028 | -5.17
-12.5 | -0.518 | 0.09784 | -0.027 | -5.296
-12 | -0.491 | 0.09226 | -0.026 | -5.318
-11.5 | -0.464 | 0.08886 | -0.026 | -5.221
-11 | -0.437 | 0.08565 | -0.027 | -5.104
-10.5 | -0.41 | 0.0817 | -0.027 | -5.021
-10 | -0.383 | 0.07903 | -0.027 | -4.85
-9.5 | -0.356 | 0.0765 | -0.028 | -4.658
-9 | -0.329 | 0.07556 | -0.028 | -4.358
-8.5 | -0.302 | 0.0591 | -0.027 | -5.109
-8 | -0.275 | 0.05225 | -0.028 | -5.262
-7.5 | -0.248 | 0.04853 | -0.029 | -5.108
-7 | -0.221 | 0.0467 | -0.029 | -4.722
-6.5 | -0.193 | 0.04488 | -0.029 | -4.303
-6 | -0.166 | 0.04132 | -0.03 | -4.016
-5.5 | -0.139 | 0.03794 | -0.033 | -3.665
-5 | -0.137 | 0.00809 | -0.065 | -16.91
-4.5 | -0.173 | 0.00775 | -0.065 | -22.306
-4 | -0.126 | 0.00719 | -0.066 | -17.525
-3.5 | -0.067 | 0.00698 | -0.067 | -9.619
-3 | -0.003 | 0.00677 | -0.068 | -0.401
-2.5 | 0.064 | 0.00668 | -0.069 | 9.641
-2 | 0.133 | 0.00661 | -0.069 | 20.096
-1.5 | 0.202 | 0.00657 | -0.07 | 30.713
-1 | 0.271 | 0.00627 | -0.071 | 43.215
-0.5 | 0.34 | 0.00509 | -0.072 | 66.83
0 | 0.412 | 0.0051 | -0.073 | 80.764
0.5 | 0.482 | 0.00515 | -0.073 | 93.505
1 | 0.551 | 0.00533 | -0.074 | 103.306
1.5 | 0.62 | 0.00547 | -0.075 | 113.381
2 | 0.689 | 0.00556 | -0.076 | 123.924
2.5 | 0.756 | 0.0057 | -0.077 | 132.682
3 | 0.825 | 0.00553 | -0.077 | 149.039
3.5 | 0.893 | 0.00573 | -0.078 | 155.813
4 | 0.96 | 0.00596 | -0.079 | 160.952
4.5 | 1.023 | 0.00636 | -0.08 | 160.967
5 | 1.084 | 0.00709 | -0.081 | 152.79
5.5 | 1.139 | 0.01164 | -0.082 | 97.816
6 | 1.187 | 0.01294 | -0.082 | 91.713
6.5 | 1.196 | 0.01465 | -0.081 | 81.659
7 | 1.207 | 0.01583 | -0.082 | 76.247
7.5 | 1.181 | 0.01745 | -0.082 | 67.652
8 | 1.044 | 0.01899 | -0.082 | 54.975
8.5 | 0.757 | 0.02096 | -0.083 | 36.131
9 | 0.672 | 0.05753 | -0.053 | 11.674
9.5 | 0.689 | 0.0654 | -0.041 | 10.529
10 | 0.825 | 0.03111 | -0.081 | 26.51
10.5 | 0.743 | 0.08 | -0.042 | 9.29
11 | 0.77 | 0.08736 | -0.042 | 8.818
11.5 | 0.797 | 0.0905 | -0.042 | 8.812
12 | 0.825 | 0.09685 | -0.043 | 8.516
12.5 | 0.856 | 0.10089 | -0.049 | 8.484
13 | 0.884 | 0.11201 | -0.051 | 7.894
13.5 | 0.911 | 0.11094 | -0.051 | 8.208
14 | 0.938 | 0.11651 | -0.052 | 8.053
14.5 | 0.966 | 0.12158 | -0.053 | 7.944
15 | 0.998 | 0.12513 | -0.057 | 7.972
15.5 | 1.031 | 0.12596 | -0.061 | 8.182
16 | 1.059 | 0.13367 | -0.062 | 7.924
16.5 | 1.079 | 0.144 | -0.059 | 7.495
17 | 1.105 | 0.1438 | -0.059 | 7.685
17.5 | 1.133 | 0.14544 | -0.06 | 7.787
18 | 1.163 | 0.15168 | -0.062 | 7.67
18.5 | 1.2 | 0.15257 | -0.067 | 7.866
19 | 1.232 | 0.15805 | -0.07 | 7.797
19.5 | 1.244 | 0.16545 | -0.064 | 7.516
20 | 1.27 | 0.17148 | -0.065 | 7.408

## 64. Re 3M Mach 0.50 (2)
BIGFOIL.COM POLAR EXPORT
GA 35-411
GA 35-411 |  |  |  | Cl Max: | 1.352 | at alpha= | 9.5 | deg
XFOIL ncrit=9 |  |  |  | L/D Max: | 182.542 | at alpha= | 3.5 | deg
Re: | 3000000 |  |  | Cd Min: | 0.27145 | at alpha= | -20 | deg
Mach: | 0.5 |  |  | Cl=0 at alpha= | -2.9024 | deg
|  |  |  | @ Cl=0.1, Cd= | 0.006608
|  |  |  | @ Cl=0.4, Cd= | 0.0049627
|  |  |  | @ Cl=0.6, Cd= | 0.0044863
alpha (deg) | Cl | Cd | Cm | Cl/Cd
-20 | -0.753 | 0.27145 | 0.0657 | -2.774
-19.5 | -0.7296 | 0.26285 | 0.0602 | -2.7757
-19 | -0.7064 | 0.25415 | 0.0549 | -2.7795
-18.5 | -0.6831 | 0.24557 | 0.0495 | -2.7817
-18 | -0.66 | 0.23713 | 0.0443 | -2.7833
-17.5 | -0.6376 | 0.22861 | 0.0392 | -2.789
-17 | -0.6146 | 0.22124 | 0.0343 | -2.778
-16.5 | -0.5914 | 0.21347 | 0.0294 | -2.7704
-15.5 | -0.5441 | 0.19694 | 0.0192 | -2.7628
-15 | -0.5226 | 0.18851 | 0.0145 | -2.7723
-14.5 | -0.5021 | 0.18032 | 0.01 | -2.7845
-14 | -0.4816 | 0.17216 | 0.0055 | -2.7974
-13.5 | -0.4611 | 0.16405 | 0.001 | -2.8107
-13 | -0.4429 | 0.15554 | -0.0036 | -2.8475
-12.5 | -0.4228 | 0.1481 | -0.0078 | -2.8548
-12 | -0.4033 | 0.14045 | -0.0121 | -2.8715
-11.5 | -0.3846 | 0.13287 | -0.0164 | -2.8946
-10.5 | -0.3512 | 0.11652 | -0.0252 | -3.0141
-10 | -0.3363 | 0.10853 | -0.0295 | -3.0987
-9.5 | -0.3229 | 0.10048 | -0.0338 | -3.2136
-9 | -0.3157 | 0.09203 | -0.0383 | -3.4304
-8.5 | -0.3019 | 0.08527 | -0.0421 | -3.5405
-8 | -0.291 | 0.07816 | -0.0461 | -3.7231
-7 | -0.2899 | 0.06135 | -0.0557 | -4.7253
-6.5 | -0.3024 | 0.05306 | -0.0621 | -5.6992
-6 | -0.3018 | 0.04182 | -0.0733 | -7.2166
-5.5 | -0.2881 | 0.03189 | -0.0779 | -9.0342
-5 | -0.2598 | 0.02174 | -0.0794 | -11.9503
-4.5 | -0.2176 | 0.01215 | -0.0785 | -17.9095
-4 | -0.1531 | 0.00912 | -0.0772 | -16.7873
-3.5 | -0.084 | 0.00786 | -0.0763 | -10.687
-3 | -0.0137 | 0.0072 | -0.0758 | -1.9028
-2.5 | 0.0565 | 0.00677 | -0.0756 | 8.3456
-2 | 0.1263 | 0.00651 | -0.0757 | 19.4009
-1.5 | 0.1959 | 0.00633 | -0.0759 | 30.9479
-1 | 0.2648 | 0.00608 | -0.0763 | 43.5526
-0.5 | 0.3326 | 0.00533 | -0.0771 | 62.4015
0 | 0.4005 | 0.00496 | -0.0777 | 80.746
0.5 | 0.4695 | 0.00483 | -0.0783 | 97.205
1 | 0.5378 | 0.00465 | -0.0788 | 115.6559
1.5 | 0.6062 | 0.00447 | -0.0792 | 135.6152
2 | 0.6747 | 0.00442 | -0.0795 | 152.6471
2.5 | 0.7431 | 0.00445 | -0.0796 | 166.9888
3 | 0.8106 | 0.00458 | -0.0795 | 176.9869
3.5 | 0.8762 | 0.0048 | -0.0787 | 182.5417
4 | 0.9405 | 0.00522 | -0.0777 | 180.1724
4.5 | 1.0061 | 0.00623 | -0.0775 | 161.4928
5.5 | 1.1083 | 0.00955 | -0.0724 | 116.0524
6 | 1.1627 | 0.01068 | -0.0695 | 108.867
6.5 | 1.2181 | 0.0116 | -0.0665 | 105.0086
7 | 1.2648 | 0.01278 | -0.062 | 98.9671
7.5 | 1.2901 | 0.01428 | -0.0547 | 90.3431
8 | 1.3177 | 0.01643 | -0.049 | 80.2009
8.5 | 1.3395 | 0.01941 | -0.0437 | 69.0108
9 | 1.3517 | 0.02337 | -0.0384 | 57.8391
9.5 | 1.352 | 0.02843 | -0.0334 | 47.5554
10 | 1.3424 | 0.03456 | -0.0289 | 38.8426
10.5 | 1.3274 | 0.04175 | -0.0256 | 31.794
11 | 1.3063 | 0.05052 | -0.0244 | 25.8571
11.5 | 1.2796 | 0.06097 | -0.026 | 20.9874
12 | 1.2428 | 0.0739 | -0.0306 | 16.8173
12.5 | 1.209 | 0.08801 | -0.0376 | 13.7371
13 | 1.1751 | 0.10371 | -0.0469 | 11.3306
13.5 | 1.1462 | 0.12016 | -0.0575 | 9.5389
14 | 1.122 | 0.13711 | -0.0684 | 8.1832
14.5 | 1.1019 | 0.15373 | -0.0786 | 7.1678

## 65. Re 4M Mach 0.00 (1)
BIGFOIL.COM POLAR EXPORT
GA 35-411
GA 35-411 |  |  |  | Cl Max: | 1.368 | at alpha= | 10.5 | deg
JavaFoil+Calcfoil stall+Eppler ext transition |  |  |  | L/D Max: | 165.867 | at alpha= | 4.5 | deg
Re: | 4000000 |  |  | Cd Min: | 0.00465 | at alpha= | 0 | deg
Mach: | 0 |  |  | Cl=0 at alpha= | -2.9828 | deg
|  |  |  | @ Cl=0.1, Cd= | 0.0059987
|  |  |  | @ Cl=0.4, Cd= | 0.0047432
|  |  |  | @ Cl=0.6, Cd= | 0.0050431
alpha (deg) | Cl | Cd | Cm | Cl/Cd
-14 | -0.428 | 0.09009 | -0.025 | -4.749
-13.5 | -0.438 | 0.08492 | -0.025 | -5.152
-13 | -0.446 | 0.0801 | -0.026 | -5.568
-12.5 | -0.452 | 0.07719 | -0.025 | -5.856
-12 | -0.457 | 0.07291 | -0.026 | -6.267
-11.5 | -0.459 | 0.06868 | -0.027 | -6.69
-11 | -0.463 | 0.06085 | -0.03 | -7.61
-10.5 | -0.456 | 0.06082 | -0.028 | -7.499
-10 | -0.451 | 0.05614 | -0.03 | -8.041
-9.5 | -0.448 | 0.04752 | -0.034 | -9.43
-9 | -0.515 | 0.00933 | -0.05 | -55.209
-8.5 | -0.498 | 0.00841 | -0.051 | -59.222
-8 | -0.472 | 0.00844 | -0.052 | -55.905
-7.5 | -0.441 | 0.00818 | -0.053 | -53.883
-7 | -0.405 | 0.00781 | -0.053 | -51.89
-6.5 | -0.366 | 0.00765 | -0.054 | -47.791
-6 | -0.322 | 0.00735 | -0.055 | -43.782
-5.5 | -0.275 | 0.00715 | -0.055 | -38.413
-5 | -0.224 | 0.00694 | -0.056 | -32.343
-4.5 | -0.172 | 0.00657 | -0.057 | -26.137
-4 | -0.117 | 0.00656 | -0.057 | -17.807
-3.5 | -0.06 | 0.00636 | -0.058 | -9.469
-3 | -0.002 | 0.00624 | -0.059 | -0.383
-2.5 | 0.056 | 0.00605 | -0.059 | 9.308
-2 | 0.116 | 0.00598 | -0.06 | 19.323
-1.5 | 0.175 | 0.0059 | -0.061 | 29.67
-1 | 0.235 | 0.00473 | -0.061 | 49.701
-0.5 | 0.295 | 0.0047 | -0.062 | 62.685
0 | 0.357 | 0.00465 | -0.063 | 76.79
0.5 | 0.417 | 0.00478 | -0.064 | 87.332
1 | 0.477 | 0.00484 | -0.064 | 98.606
1.5 | 0.537 | 0.00499 | -0.065 | 107.667
2 | 0.597 | 0.00504 | -0.066 | 118.511
2.5 | 0.655 | 0.0051 | -0.066 | 128.609
3 | 0.715 | 0.00528 | -0.067 | 135.557
3.5 | 0.775 | 0.00498 | -0.068 | 155.513
4 | 0.833 | 0.00509 | -0.068 | 163.578
4.5 | 0.891 | 0.00537 | -0.069 | 165.867
5 | 0.947 | 0.00585 | -0.07 | 161.718
5.5 | 1.001 | 0.00679 | -0.071 | 147.563
6 | 1.054 | 0.00977 | -0.071 | 107.86
6.5 | 1.105 | 0.01023 | -0.072 | 108.014
7 | 1.153 | 0.01055 | -0.073 | 109.314
7.5 | 1.198 | 0.0111 | -0.073 | 107.949
8 | 1.24 | 0.01166 | -0.074 | 106.39
8.5 | 1.279 | 0.01221 | -0.075 | 104.704
9 | 1.313 | 0.01282 | -0.075 | 102.422
9.5 | 1.343 | 0.01407 | -0.076 | 95.484
10 | 1.36 | 0.01423 | -0.077 | 95.602
10.5 | 1.368 | 0.01502 | -0.078 | 91.091
11 | 1.336 | 0.01713 | -0.076 | 78.009
11.5 | 1.324 | 0.01815 | -0.077 | 72.925
12 | 1.304 | 0.01961 | -0.077 | 66.497
12.5 | 1.278 | 0.02113 | -0.077 | 60.477
13 | 1.245 | 0.02293 | -0.077 | 54.313
13.5 | 1.206 | 0.02559 | -0.078 | 47.131
14 | 1.162 | 0.02869 | -0.077 | 40.513
14.5 | 1.115 | 0.03222 | -0.077 | 34.595
15 | 1.053 | 0.04051 | -0.076 | 26.001
15.5 | 0.974 | 0.05882 | -0.072 | 16.556

## 66. Re 4M Mach 0.00 (2)
BIGFOIL.COM POLAR EXPORT
GA 35-411
GA 35-411 |  |  |  | Cl Max: | 1.6987 | at alpha= | 18 | deg
XFOIL ncrit=9 |  |  |  | L/D Max: | 169.722 | at alpha= | 3.5 | deg
Re: | 4000000 |  |  | Cd Min: | 0.08342 | at alpha= | 20 | deg
Mach: | 0 |  |  | Cl=0 at alpha= | -2.922 | deg
|  |  |  | @ Cl=0.1, Cd= | 0.0059146
|  |  |  | @ Cl=0.4, Cd= | 0.0043791
|  |  |  | @ Cl=0.6, Cd= | 0.003912
alpha (deg) | Cl | Cd | Cm | Cl/Cd
-11 | -0.8582 | 0.02225 | -0.0627 | -38.5708
-10.5 | -0.8216 | 0.0188 | -0.062 | -43.7021
-10 | -0.7758 | 0.01677 | -0.0617 | -46.2612
-9.5 | -0.7261 | 0.01539 | -0.0615 | -47.18
-9 | -0.676 | 0.01382 | -0.0613 | -48.9146
-8.5 | -0.624 | 0.01259 | -0.0612 | -49.5631
-8 | -0.5702 | 0.01177 | -0.0613 | -48.4452
-7.5 | -0.5195 | 0.00973 | -0.061 | -53.3916
-7 | -0.4638 | 0.00925 | -0.0612 | -50.1405
-6.5 | -0.4079 | 0.00877 | -0.0614 | -46.5108
-6 | -0.3517 | 0.00829 | -0.0616 | -42.4246
-5.5 | -0.2952 | 0.00785 | -0.0618 | -37.6051
-5 | -0.2384 | 0.00747 | -0.0621 | -31.9143
-4.5 | -0.1813 | 0.00712 | -0.0624 | -25.4635
-4 | -0.1241 | 0.00679 | -0.0627 | -18.2769
-3.5 | -0.0666 | 0.00645 | -0.063 | -10.3256
-3 | -0.009 | 0.00623 | -0.0634 | -1.4446
-2.5 | 0.0487 | 0.00603 | -0.0638 | 8.0763
-2 | 0.1065 | 0.0059 | -0.0642 | 18.0508
-1.5 | 0.1643 | 0.00576 | -0.0647 | 28.5243
-1 | 0.2218 | 0.00536 | -0.0652 | 41.3806
-0.5 | 0.2788 | 0.00484 | -0.0659 | 57.6033
0 | 0.3363 | 0.0045 | -0.0664 | 74.7333
0.5 | 0.394 | 0.0044 | -0.067 | 89.5455
1 | 0.4515 | 0.0042 | -0.0675 | 107.5
1.5 | 0.5087 | 0.00398 | -0.068 | 127.8141
2 | 0.5658 | 0.0039 | -0.0683 | 145.0769
2.5 | 0.6227 | 0.00392 | -0.0687 | 158.852
3 | 0.6789 | 0.00402 | -0.0689 | 168.8806
3.5 | 0.7332 | 0.00432 | -0.0688 | 169.7222
4 | 0.7854 | 0.00465 | -0.0683 | 168.9032
4.5 | 0.8416 | 0.00529 | -0.0689 | 159.0926
5 | 0.8936 | 0.00615 | -0.0689 | 145.3008
5.5 | 0.9434 | 0.00724 | -0.0686 | 130.3039
6 | 0.9945 | 0.00806 | -0.0683 | 123.3871
6.5 | 1.0463 | 0.0087 | -0.0681 | 120.2644
7 | 1.0986 | 0.00923 | -0.068 | 119.0249
7.5 | 1.1503 | 0.00975 | -0.0678 | 117.9795
8 | 1.201 | 0.01033 | -0.0675 | 116.2633
8.5 | 1.2505 | 0.01096 | -0.067 | 114.0967
9 | 1.2989 | 0.01162 | -0.0663 | 111.7814
9.5 | 1.346 | 0.01231 | -0.0655 | 109.342
10 | 1.3912 | 0.01307 | -0.0644 | 106.4422
10.5 | 1.4353 | 0.01379 | -0.0632 | 104.0827
11 | 1.4759 | 0.01463 | -0.0614 | 100.8817
11.5 | 1.5077 | 0.0158 | -0.0584 | 95.4241
12 | 1.531 | 0.01673 | -0.0538 | 91.5123
12.5 | 1.5524 | 0.01805 | -0.0498 | 86.0055
13 | 1.5759 | 0.01956 | -0.0467 | 80.5675
13.5 | 1.5981 | 0.02137 | -0.0439 | 74.7824
14 | 1.6178 | 0.02354 | -0.0414 | 68.7256
14.5 | 1.6365 | 0.02596 | -0.0392 | 63.0393
15 | 1.6405 | 0.02979 | -0.0363 | 55.0688
15.5 | 1.652 | 0.03317 | -0.0346 | 49.804
16 | 1.6663 | 0.03644 | -0.0334 | 45.7272
16.5 | 1.674 | 0.04056 | -0.0323 | 41.2722
17 | 1.6824 | 0.04487 | -0.0317 | 37.495
17.5 | 1.6931 | 0.04918 | -0.0316 | 34.4266
18 | 1.6987 | 0.05429 | -0.0319 | 31.2894
18.5 | 1.6975 | 0.06058 | -0.0327 | 28.0208
19 | 1.6918 | 0.06781 | -0.0343 | 24.9491
19.5 | 1.6979 | 0.07367 | -0.0359 | 23.0474
20 | 1.6805 | 0.08342 | -0.0392 | 20.145

## 67. Re 4M Mach 0.10 (1)
BIGFOIL.COM POLAR EXPORT
GA 35-411
GA 35-411 |  |  |  | Cl Max: | 1.359 | at alpha= | 10 | deg
JavaFoil+Calcfoil stall+Eppler ext transition |  |  |  | L/D Max: | 163.927 | at alpha= | 4.5 | deg
Re: | 4000000 |  |  | Cd Min: | 0.00469 | at alpha= | -0.5 | deg
Mach: | 0.1 |  |  | Cl=0 at alpha= | -2.983 | deg
|  |  |  | @ Cl=0.1, Cd= | 0.0060715
|  |  |  | @ Cl=0.4, Cd= | 0.0047478
|  |  |  | @ Cl=0.6, Cd= | 0.00499
alpha (deg) | Cl | Cd | Cm | Cl/Cd
-14 | -0.395 | 0.09059 | -0.024 | -4.36
-13.5 | -0.408 | 0.0858 | -0.025 | -4.75
-13 | -0.419 | 0.08081 | -0.026 | -5.183
-12.5 | -0.428 | 0.07783 | -0.025 | -5.497
-12 | -0.436 | 0.07332 | -0.026 | -5.94
-11.5 | -0.441 | 0.06909 | -0.026 | -6.382
-11 | -0.446 | 0.06205 | -0.029 | -7.193
-10.5 | -0.443 | 0.06127 | -0.027 | -7.227
-10 | -0.44 | 0.05721 | -0.029 | -7.691
-9.5 | -0.435 | 0.05123 | -0.031 | -8.489
-9 | -0.494 | 0.01165 | -0.049 | -42.407
-8.5 | -0.493 | 0.0084 | -0.052 | -58.617
-8 | -0.468 | 0.00846 | -0.052 | -55.365
-7.5 | -0.439 | 0.0082 | -0.053 | -53.522
-7 | -0.404 | 0.00792 | -0.054 | -51.031
-6.5 | -0.365 | 0.00763 | -0.054 | -47.871
-6 | -0.322 | 0.00744 | -0.055 | -43.319
-5.5 | -0.275 | 0.00723 | -0.056 | -38.063
-5 | -0.225 | 0.00702 | -0.056 | -32.079
-4.5 | -0.172 | 0.0066 | -0.057 | -26.119
-4 | -0.117 | 0.00648 | -0.058 | -18.097
-3.5 | -0.06 | 0.00638 | -0.058 | -9.479
-3 | -0.002 | 0.00618 | -0.059 | -0.389
-2.5 | 0.057 | 0.00621 | -0.06 | 9.112
-2 | 0.116 | 0.00602 | -0.06 | 19.295
-1.5 | 0.176 | 0.0059 | -0.061 | 29.827
-1 | 0.236 | 0.00472 | -0.062 | 50.059
-0.5 | 0.296 | 0.00469 | -0.062 | 63.179
0 | 0.359 | 0.0047 | -0.063 | 76.432
0.5 | 0.419 | 0.00477 | -0.064 | 87.905
1 | 0.479 | 0.00488 | -0.065 | 98.162
1.5 | 0.54 | 0.00498 | -0.065 | 108.348
2 | 0.6 | 0.00499 | -0.066 | 120.218
2.5 | 0.659 | 0.0051 | -0.067 | 129.109
3 | 0.719 | 0.00533 | -0.067 | 134.969
3.5 | 0.778 | 0.005 | -0.068 | 155.762
4 | 0.837 | 0.00513 | -0.069 | 163.273
4.5 | 0.895 | 0.00546 | -0.07 | 163.927
5 | 0.951 | 0.00585 | -0.07 | 162.618
5.5 | 1.006 | 0.00686 | -0.071 | 146.69
6 | 1.059 | 0.00985 | -0.072 | 107.532
6.5 | 1.11 | 0.01029 | -0.072 | 107.881
7 | 1.158 | 0.01062 | -0.073 | 109.044
7.5 | 1.203 | 0.01119 | -0.074 | 107.5
8 | 1.244 | 0.01175 | -0.074 | 105.925
8.5 | 1.282 | 0.01232 | -0.075 | 104.074
9 | 1.315 | 0.01294 | -0.076 | 101.676
9.5 | 1.344 | 0.01429 | -0.077 | 94.048
10 | 1.359 | 0.01438 | -0.077 | 94.514
10.5 | 1.336 | 0.01633 | -0.076 | 81.758
11 | 1.327 | 0.01746 | -0.077 | 75.997
11.5 | 1.31 | 0.01858 | -0.077 | 70.51
12 | 1.286 | 0.02011 | -0.077 | 63.936
12.5 | 1.255 | 0.02173 | -0.077 | 57.737
13 | 1.216 | 0.02383 | -0.078 | 51.033
13.5 | 1.171 | 0.02676 | -0.078 | 43.755
14 | 1.121 | 0.03018 | -0.077 | 37.129
14.5 | 1.066 | 0.03446 | -0.077 | 30.924
15 | 0.983 | 0.0504 | -0.073 | 19.5

## 68. Re 4M Mach 0.10 (2)
BIGFOIL.COM POLAR EXPORT
GA 35-411
GA 35-411 |  |  |  | Cl Max: | 1.6803 | at alpha= | 18 | deg
XFOIL ncrit=9 |  |  |  | L/D Max: | 170 | at alpha= | 3.5 | deg
Re: | 4000000 |  |  | Cd Min: | 0.09287 | at alpha= | 20 | deg
Mach: | 0.1 |  |  | Cl=0 at alpha= | -2.9208 | deg
|  |  |  | @ Cl=0.1, Cd= | 0.0059171
|  |  |  | @ Cl=0.4, Cd= | 0.0043882
|  |  |  | @ Cl=0.6, Cd= | 0.0039261
alpha (deg) | Cl | Cd | Cm | Cl/Cd
-10.5 | -0.7998 | 0.02489 | -0.0642 | -32.1334
-10 | -0.7724 | 0.01941 | -0.0633 | -39.7939
-9.5 | -0.7261 | 0.01726 | -0.063 | -42.0684
-9 | -0.6781 | 0.01511 | -0.0626 | -44.8776
-8.5 | -0.6275 | 0.01335 | -0.0623 | -47.0037
-8 | -0.5741 | 0.01223 | -0.0622 | -46.9419
-7.5 | -0.5235 | 0.00999 | -0.0618 | -52.4024
-7 | -0.4675 | 0.00939 | -0.0619 | -49.787
-6.5 | -0.4111 | 0.00889 | -0.062 | -46.243
-6 | -0.3544 | 0.00839 | -0.0622 | -42.2408
-5.5 | -0.2974 | 0.00793 | -0.0623 | -37.5032
-5 | -0.2402 | 0.00752 | -0.0626 | -31.9415
-4.5 | -0.1826 | 0.00716 | -0.0628 | -25.5028
-4 | -0.125 | 0.00684 | -0.0631 | -18.2749
-3.5 | -0.0671 | 0.00647 | -0.0634 | -10.3709
-3 | -0.0092 | 0.00625 | -0.0638 | -1.472
-2.5 | 0.0489 | 0.00604 | -0.0642 | 8.096
-2 | 0.1071 | 0.0059 | -0.0646 | 18.1525
-1.5 | 0.1653 | 0.00577 | -0.0651 | 28.6482
-0.5 | 0.2805 | 0.00485 | -0.0662 | 57.8351
0 | 0.3384 | 0.0045 | -0.0668 | 75.2
0.5 | 0.3964 | 0.0044 | -0.0673 | 90.0909
1 | 0.4543 | 0.00421 | -0.0679 | 107.9097
1.5 | 0.5118 | 0.00399 | -0.0683 | 128.2707
2 | 0.5693 | 0.00391 | -0.0687 | 145.601
2.5 | 0.6265 | 0.00394 | -0.069 | 159.0102
3 | 0.6832 | 0.00403 | -0.0693 | 169.5285
3.5 | 0.7378 | 0.00434 | -0.0692 | 170
4 | 0.7904 | 0.00466 | -0.0686 | 169.6137
4.5 | 0.8467 | 0.00532 | -0.0692 | 159.1541
5 | 0.8991 | 0.00619 | -0.0692 | 145.2504
5.5 | 0.9491 | 0.00729 | -0.0688 | 130.192
6 | 1.0003 | 0.00813 | -0.0685 | 123.0381
6.5 | 1.0525 | 0.00877 | -0.0683 | 120.0114
7 | 1.1053 | 0.00929 | -0.0681 | 118.9774
7.5 | 1.1574 | 0.00982 | -0.0678 | 117.8615
8 | 1.2082 | 0.01043 | -0.0674 | 115.8389
8.5 | 1.2577 | 0.01109 | -0.0667 | 113.4085
9 | 1.3065 | 0.01175 | -0.066 | 111.1915
9.5 | 1.3532 | 0.0125 | -0.065 | 108.256
10 | 1.3987 | 0.01324 | -0.0638 | 105.642
10.5 | 1.4421 | 0.01402 | -0.0622 | 102.8602
11 | 1.4811 | 0.01494 | -0.0601 | 99.1365
11.5 | 1.5074 | 0.01609 | -0.0558 | 93.6855
12 | 1.5298 | 0.01719 | -0.0513 | 88.9936
12.5 | 1.5518 | 0.01869 | -0.0476 | 83.0284
13 | 1.5749 | 0.02039 | -0.0446 | 77.2388
13.5 | 1.5965 | 0.02241 | -0.0419 | 71.2405
14 | 1.614 | 0.02491 | -0.0392 | 64.7933
14.5 | 1.6306 | 0.02766 | -0.037 | 58.9516
15 | 1.6294 | 0.03214 | -0.0342 | 50.697
15.5 | 1.6452 | 0.03532 | -0.0328 | 46.5798
16 | 1.6583 | 0.0389 | -0.0317 | 42.6298
16.5 | 1.6632 | 0.04357 | -0.0308 | 38.1731
17 | 1.6692 | 0.04846 | -0.0305 | 34.4449
17.5 | 1.6785 | 0.0532 | -0.0306 | 31.5508
18 | 1.6803 | 0.05915 | -0.0313 | 28.4074
18.5 | 1.675 | 0.06637 | -0.0327 | 25.2373
19 | 1.6644 | 0.07478 | -0.0351 | 22.2573
19.5 | 1.6678 | 0.08145 | -0.0373 | 20.4764
20 | 1.6438 | 0.09287 | -0.0418 | 17.7

## 69. Re 4M Mach 0.25 (1)
BIGFOIL.COM POLAR EXPORT
GA 35-411
GA 35-411 |  |  |  | Cl Max: | 1.34 | at alpha= | 9.5 | deg
JavaFoil+Calcfoil stall+Eppler ext transition |  |  |  | L/D Max: | 163.814 | at alpha= | 4 | deg
Re: | 4000000 |  |  | Cd Min: | 0.00472 | at alpha= | 0 | deg
Mach: | 0.25 |  |  | Cl=0 at alpha= | -2.9833 | deg
|  |  |  | @ Cl=0.1, Cd= | 0.00614
|  |  |  | @ Cl=0.4, Cd= | 0.00476
|  |  |  | @ Cl=0.6, Cd= | 0.10968
alpha (deg) | Cl | Cd | Cm | Cl/Cd
-13 | -0.144 | 0.08472 | -0.025 | -1.701
-12.5 | -0.196 | 0.08151 | -0.024 | -2.399
-12 | -0.237 | 0.07678 | -0.025 | -3.085
-11.5 | -0.272 | 0.07295 | -0.025 | -3.729
-11 | -0.303 | 0.06688 | -0.027 | -4.527
-10.5 | -0.327 | 0.06441 | -0.026 | -5.071
-10 | -0.346 | 0.0606 | -0.027 | -5.705
-9.5 | -0.359 | 0.05631 | -0.028 | -6.367
-9 | -0.365 | 0.05262 | -0.029 | -6.933
-8.5 | -0.365 | 0.04857 | -0.031 | -7.518
-8 | -0.418 | 0.0119 | -0.051 | -35.16
-7.5 | -0.418 | 0.00849 | -0.054 | -49.227
-7 | -0.393 | 0.00818 | -0.055 | -48.016
-6.5 | -0.36 | 0.00793 | -0.056 | -45.429
-6 | -0.321 | 0.00765 | -0.056 | -42.019
-5.5 | -0.277 | 0.00734 | -0.057 | -37.748
-5 | -0.228 | 0.00691 | -0.058 | -33.006
-4.5 | -0.175 | 0.0067 | -0.059 | -26.186
-4 | -0.12 | 0.00649 | -0.059 | -18.456
-3.5 | -0.062 | 0.00648 | -0.06 | -9.557
-3 | -0.002 | 0.00624 | -0.061 | -0.395
-2.5 | 0.058 | 0.00614 | -0.061 | 9.447
-2 | 0.119 | 0.00614 | -0.062 | 19.426
-1.5 | 0.181 | 0.0059 | -0.063 | 30.636
-1 | 0.243 | 0.00473 | -0.063 | 51.283
-0.5 | 0.304 | 0.00478 | -0.064 | 63.71
0 | 0.369 | 0.00472 | -0.065 | 78.16
0.5 | 0.431 | 0.0048 | -0.066 | 89.732
1 | 0.493 | 0.00497 | -0.066 | 99.221
1.5 | 0.555 | 0.00502 | -0.067 | 110.466
2 | 0.617 | 0.00508 | -0.068 | 121.414
2.5 | 0.677 | 0.00525 | -0.069 | 129.041
3 | 0.738 | 0.00531 | -0.069 | 139.168
3.5 | 0.8 | 0.00507 | -0.07 | 157.716
4 | 0.86 | 0.00525 | -0.071 | 163.814
4.5 | 0.919 | 0.00562 | -0.071 | 163.674
5 | 0.976 | 0.00613 | -0.072 | 159.179
5.5 | 1.032 | 0.00688 | -0.073 | 149.888
6 | 1.085 | 0.01024 | -0.074 | 106.005
6.5 | 1.135 | 0.01073 | -0.074 | 105.775
7 | 1.182 | 0.01113 | -0.075 | 106.198
7.5 | 1.225 | 0.01175 | -0.076 | 104.181
8 | 1.262 | 0.01234 | -0.076 | 102.281
8.5 | 1.295 | 0.01305 | -0.077 | 99.223
9 | 1.321 | 0.01378 | -0.078 | 95.803
9.5 | 1.34 | 0.01531 | -0.079 | 87.522
10 | 1.306 | 0.0168 | -0.077 | 77.718
10.5 | 1.284 | 0.01804 | -0.078 | 71.184
11 | 1.247 | 0.01966 | -0.078 | 63.458
11.5 | 1.198 | 0.02117 | -0.078 | 56.597
12 | 1.134 | 0.02334 | -0.078 | 48.602
12.5 | 1.054 | 0.027 | -0.078 | 39.048
13 | 0.956 | 0.03382 | -0.077 | 28.262
13.5 | 0.783 | 0.07652 | -0.061 | 10.233
14 | 0.674 | 0.09955 | -0.048 | 6.773
14.5 | 0.582 | 0.10968 | -0.044 | 5.311

## 70. Re 4M Mach 0.25 (2)
BIGFOIL.COM POLAR EXPORT
GA 35-411
GA 35-411 |  |  |  | Cl Max: | 1.5776 | at alpha= | 14 | deg
XFOIL ncrit=9 |  |  |  | L/D Max: | 172.812 | at alpha= | 3 | deg
Re: | 4000000 |  |  | Cd Min: | 0.14084 | at alpha= | 19 | deg
Mach: | 0.25 |  |  | Cl=0 at alpha= | -2.9179 | deg
|  |  |  | @ Cl=0.1, Cd= | 0.0059829
|  |  |  | @ Cl=0.4, Cd= | 0.0044414
|  |  |  | @ Cl=0.6, Cd= | 0.0039676
alpha (deg) | Cl | Cd | Cm | Cl/Cd
-7.5 | -0.5299 | 0.01633 | -0.0672 | -32.4495
-7 | -0.4852 | 0.01128 | -0.0662 | -43.0142
-6.5 | -0.4284 | 0.00978 | -0.0658 | -43.8037
-5.5 | -0.3098 | 0.00843 | -0.0654 | -36.7497
-5 | -0.2502 | 0.00788 | -0.0653 | -31.7513
-4.5 | -0.1903 | 0.0074 | -0.0654 | -25.7162
-4 | -0.1302 | 0.00703 | -0.0655 | -18.5206
-3.5 | -0.0701 | 0.00658 | -0.0657 | -10.6535
-3 | -0.0099 | 0.00635 | -0.0659 | -1.5591
-2.5 | 0.0504 | 0.00609 | -0.0663 | 8.2759
-2 | 0.1106 | 0.00596 | -0.0666 | 18.557
-1.5 | 0.171 | 0.00581 | -0.0671 | 29.432
-1 | 0.2308 | 0.00548 | -0.0675 | 42.1168
-0.5 | 0.2902 | 0.00491 | -0.0682 | 59.1039
0 | 0.3498 | 0.00455 | -0.0688 | 76.8791
0.5 | 0.4099 | 0.00442 | -0.0694 | 92.7376
1 | 0.4696 | 0.00427 | -0.0699 | 109.9766
1.5 | 0.5292 | 0.00404 | -0.0704 | 130.9901
2 | 0.5887 | 0.00396 | -0.0708 | 148.6616
2.5 | 0.648 | 0.004 | -0.0711 | 162
3 | 0.7068 | 0.00409 | -0.0713 | 172.8117
3.5 | 0.7634 | 0.00442 | -0.0712 | 172.7149
4 | 0.8184 | 0.00476 | -0.0706 | 171.9328
4.5 | 0.8753 | 0.0055 | -0.0709 | 159.1455
5 | 0.9289 | 0.00646 | -0.0706 | 143.7926
5.5 | 0.9802 | 0.00761 | -0.07 | 128.8042
6 | 1.033 | 0.00848 | -0.0694 | 121.816
6.5 | 1.0874 | 0.00911 | -0.0689 | 119.3633
7 | 1.1417 | 0.00969 | -0.0683 | 117.8225
7.5 | 1.1948 | 0.01033 | -0.0675 | 115.6631
8 | 1.2466 | 0.01103 | -0.0665 | 113.019
8.5 | 1.2969 | 0.01178 | -0.0652 | 110.0934
9 | 1.3452 | 0.01259 | -0.0636 | 106.8467
9.5 | 1.3905 | 0.01348 | -0.0614 | 103.1528
10 | 1.433 | 0.01439 | -0.0589 | 99.583
10.5 | 1.4599 | 0.01557 | -0.0538 | 93.7636
11 | 1.4772 | 0.01716 | -0.0481 | 86.0839
11.5 | 1.5014 | 0.0189 | -0.0442 | 79.4392
12 | 1.5241 | 0.02103 | -0.0407 | 72.4727
12.5 | 1.5434 | 0.02364 | -0.0374 | 65.2876
13 | 1.561 | 0.02658 | -0.0345 | 58.7284
13.5 | 1.5756 | 0.02998 | -0.0319 | 52.555
14 | 1.5776 | 0.03466 | -0.0293 | 45.5164
14.5 | 1.5755 | 0.04006 | -0.0275 | 39.3285
15 | 1.5667 | 0.04669 | -0.0264 | 33.5554
15.5 | 1.5683 | 0.05274 | -0.0263 | 29.7364
16 | 1.566 | 0.05971 | -0.0271 | 26.2268
16.5 | 1.5457 | 0.06955 | -0.0294 | 22.2243
17 | 1.5222 | 0.08069 | -0.0332 | 18.8648
17.5 | 1.504 | 0.09191 | -0.0379 | 16.3638
18 | 1.4715 | 0.10624 | -0.045 | 13.8507
18.5 | 1.4323 | 0.12284 | -0.0544 | 11.6599
19 | 1.3913 | 0.14084 | -0.0654 | 9.8786

## 71. Re 4M Mach 0.50 (1)
BIGFOIL.COM POLAR EXPORT
GA 35-411
GA 35-411 |  |  |  | Cl Max: | 1.272 | at alpha= | 20 | deg
JavaFoil+Calcfoil stall+Eppler ext transition |  |  |  | L/D Max: | 163.885 | at alpha= | 4 | deg
Re: | 4000000 |  |  | Cd Min: | 0.00494 | at alpha= | -0.5 | deg
Mach: | 0.5 |  |  | Cl=0 at alpha= | -2.9776 | deg
|  |  |  | @ Cl=0.1, Cd= | 0.0064144
|  |  |  | @ Cl=0.4, Cd= | 0.0049483
|  |  |  | @ Cl=0.6, Cd= | 0.0053252
alpha (deg) | Cl | Cd | Cm | Cl/Cd
-20 | -0.917 | 0.1632 | -0.027 | -5.62
-19.5 | -0.891 | 0.15829 | -0.027 | -5.63
-19 | -0.865 | 0.15193 | -0.027 | -5.694
-18.5 | -0.841 | 0.15337 | -0.028 | -5.484
-18 | -0.815 | 0.14476 | -0.028 | -5.628
-17.5 | -0.788 | 0.14066 | -0.028 | -5.6
-17 | -0.76 | 0.13511 | -0.028 | -5.627
-16.5 | -0.732 | 0.13096 | -0.027 | -5.592
-16 | -0.706 | 0.1249 | -0.027 | -5.652
-15.5 | -0.679 | 0.11938 | -0.027 | -5.69
-15 | -0.653 | 0.11647 | -0.027 | -5.604
-14.5 | -0.626 | 0.11361 | -0.028 | -5.51
-14 | -0.599 | 0.10935 | -0.028 | -5.482
-13.5 | -0.573 | 0.10603 | -0.028 | -5.401
-13 | -0.546 | 0.10219 | -0.029 | -5.347
-12.5 | -0.519 | 0.09428 | -0.028 | -5.505
-12 | -0.491 | 0.08614 | -0.027 | -5.7
-11.5 | -0.464 | 0.07897 | -0.027 | -5.881
-11 | -0.438 | 0.07274 | -0.028 | -6.017
-10.5 | -0.411 | 0.06764 | -0.028 | -6.074
-10 | -0.384 | 0.06261 | -0.029 | -6.133
-9.5 | -0.357 | 0.05812 | -0.03 | -6.147
-9 | -0.33 | 0.05444 | -0.03 | -6.066
-8.5 | -0.302 | 0.05685 | -0.028 | -5.313
-8 | -0.275 | 0.05181 | -0.029 | -5.309
-7.5 | -0.249 | 0.04699 | -0.031 | -5.29
-7 | -0.221 | 0.0454 | -0.03 | -4.86
-6.5 | -0.193 | 0.04401 | -0.029 | -4.391
-6 | -0.166 | 0.04055 | -0.032 | -4.099
-5.5 | -0.171 | 0.00805 | -0.064 | -21.175
-5 | -0.137 | 0.00772 | -0.065 | -17.726
-4.5 | -0.173 | 0.00746 | -0.065 | -23.155
-4 | -0.126 | 0.00693 | -0.066 | -18.192
-3.5 | -0.067 | 0.00671 | -0.067 | -9.999
-3 | -0.003 | 0.0065 | -0.068 | -0.417
-2.5 | 0.064 | 0.00643 | -0.069 | 10.005
-2 | 0.133 | 0.0064 | -0.069 | 20.737
-1.5 | 0.202 | 0.0064 | -0.07 | 31.554
-1 | 0.271 | 0.00606 | -0.071 | 44.735
-0.5 | 0.34 | 0.00494 | -0.072 | 68.857
0 | 0.412 | 0.00495 | -0.073 | 83.373
0.5 | 0.482 | 0.00505 | -0.073 | 95.27
1 | 0.551 | 0.00524 | -0.074 | 105.165
1.5 | 0.62 | 0.00536 | -0.075 | 115.696
2 | 0.689 | 0.00546 | -0.076 | 126.21
2.5 | 0.756 | 0.00561 | -0.077 | 134.842
3 | 0.825 | 0.0058 | -0.077 | 142.268
3.5 | 0.893 | 0.00561 | -0.078 | 159.044
4 | 0.96 | 0.00585 | -0.079 | 163.885
4.5 | 1.023 | 0.00648 | -0.08 | 157.886
5 | 1.084 | 0.00752 | -0.081 | 144.059
5.5 | 1.139 | 0.01111 | -0.082 | 102.559
6 | 1.187 | 0.01234 | -0.082 | 96.169
6.5 | 1.223 | 0.01322 | -0.083 | 92.492
7 | 1.211 | 0.01493 | -0.082 | 81.135
7.5 | 1.185 | 0.01644 | -0.082 | 72.085
8 | 1.047 | 0.01789 | -0.083 | 58.527
8.5 | 0.76 | 0.01973 | -0.083 | 38.523
9 | 0.785 | 0.02274 | -0.083 | 34.525
9.5 | 0.696 | 0.06154 | -0.051 | 11.305
10 | 0.844 | 0.02603 | -0.084 | 32.417
10.5 | 0.744 | 0.0768 | -0.042 | 9.682
11 | 0.771 | 0.08398 | -0.042 | 9.176
11.5 | 0.798 | 0.08712 | -0.043 | 9.158
12 | 0.825 | 0.09492 | -0.044 | 8.693
12.5 | 0.857 | 0.0975 | -0.051 | 8.794
13 | 0.884 | 0.10954 | -0.051 | 8.074
13.5 | 0.911 | 0.10773 | -0.051 | 8.459
14 | 0.939 | 0.11029 | -0.052 | 8.512
14.5 | 0.969 | 0.11519 | -0.056 | 8.416
15 | 1.002 | 0.11784 | -0.06 | 8.506
15.5 | 1.039 | 0.11843 | -0.065 | 8.773
16 | 1.066 | 0.12622 | -0.065 | 8.447
16.5 | 1.08 | 0.14384 | -0.059 | 7.508
17 | 1.106 | 0.13661 | -0.059 | 8.094
17.5 | 1.136 | 0.1411 | -0.062 | 8.051
18 | 1.173 | 0.14146 | -0.067 | 8.295
18.5 | 1.212 | 0.14063 | -0.071 | 8.617
19 | 1.242 | 0.14691 | -0.072 | 8.452
19.5 | 1.245 | 0.15697 | -0.065 | 7.929
20 | 1.272 | 0.16224 | -0.066 | 7.838

## 72. Re 4M Mach 0.50 (2)
BIGFOIL.COM POLAR EXPORT
GA 35-411
GA 35-411 |  |  |  | Cl Max: | 1.3801 | at alpha= | 9.5 | deg
XFOIL ncrit=9 |  |  |  | L/D Max: | 184.558 | at alpha= | 3 | deg
Re: | 4000000 |  |  | Cd Min: | 0.27116 | at alpha= | -20 | deg
Mach: | 0.5 |  |  | Cl=0 at alpha= | -2.9009 | deg
|  |  |  | @ Cl=0.1, Cd= | 0.0062348
|  |  |  | @ Cl=0.4, Cd= | 0.0047545
|  |  |  | @ Cl=0.6, Cd= | 0.0043393
alpha (deg) | Cl | Cd | Cm | Cl/Cd
-20 | -0.7533 | 0.27116 | 0.0653 | -2.7781
-19.5 | -0.7297 | 0.26321 | 0.0599 | -2.7723
-19 | -0.7058 | 0.25473 | 0.0547 | -2.7708
-18.5 | -0.6822 | 0.24599 | 0.0494 | -2.7733
-18 | -0.659 | 0.23747 | 0.0442 | -2.7751
-17.5 | -0.6356 | 0.22916 | 0.039 | -2.7736
-16 | -0.5658 | 0.20395 | 0.0234 | -2.7742
-15.5 | -0.5471 | 0.19628 | 0.0194 | -2.7873
-15 | -0.5247 | 0.18894 | 0.015 | -2.7771
-14.5 | -0.5019 | 0.18076 | 0.0103 | -2.7766
-14 | -0.481 | 0.17241 | 0.0056 | -2.7899
-13.5 | -0.4603 | 0.16421 | 0.001 | -2.8031
-13 | -0.4401 | 0.15599 | -0.0036 | -2.8213
-12.5 | -0.4208 | 0.14788 | -0.0081 | -2.8456
-12 | -0.4022 | 0.13972 | -0.0126 | -2.8786
-11.5 | -0.385 | 0.13149 | -0.017 | -2.928
-10 | -0.3424 | 0.10677 | -0.0303 | -3.2069
-9.5 | -0.3214 | 0.10046 | -0.0341 | -3.1993
-9 | -0.3092 | 0.09255 | -0.0383 | -3.3409
-8.5 | -0.2968 | 0.0852 | -0.0424 | -3.4836
-8 | -0.2881 | 0.07749 | -0.0466 | -3.7179
-7.5 | -0.2887 | 0.06944 | -0.0513 | -4.1575
-7 | -0.2912 | 0.06108 | -0.0563 | -4.7675
-6.5 | -0.3039 | 0.05268 | -0.0631 | -5.7688
-6 | -0.3053 | 0.04097 | -0.0741 | -7.4518
-5.5 | -0.2932 | 0.03044 | -0.0785 | -9.6321
-5 | -0.2642 | 0.02024 | -0.0795 | -13.0534
-4.5 | -0.2199 | 0.01111 | -0.0784 | -19.793
-4 | -0.1539 | 0.00857 | -0.0771 | -17.958
-3.5 | -0.0846 | 0.0073 | -0.0763 | -11.589
-3 | -0.014 | 0.00674 | -0.0758 | -2.0772
-2.5 | 0.0566 | 0.00639 | -0.0757 | 8.8576
-2 | 0.1265 | 0.00614 | -0.0758 | 20.6026
-1.5 | 0.1963 | 0.00597 | -0.076 | 32.8811
-1 | 0.2656 | 0.0058 | -0.0764 | 45.7931
-0.5 | 0.3338 | 0.00526 | -0.077 | 63.4601
0 | 0.4019 | 0.00474 | -0.0778 | 84.789
0.5 | 0.4707 | 0.0046 | -0.0784 | 102.3261
1 | 0.5396 | 0.00448 | -0.079 | 120.4464
1.5 | 0.6083 | 0.00432 | -0.0795 | 140.8102
2 | 0.6771 | 0.00425 | -0.08 | 159.3176
2.5 | 0.7457 | 0.00428 | -0.0802 | 174.229
3 | 0.8139 | 0.00441 | -0.0802 | 184.5578
3.5 | 0.8802 | 0.00479 | -0.0798 | 183.7578
4 | 0.9438 | 0.0053 | -0.0788 | 178.0755
4.5 | 1.0032 | 0.00641 | -0.0775 | 156.5055
5 | 1.0592 | 0.00781 | -0.0756 | 135.621
5.5 | 1.1129 | 0.00919 | -0.073 | 121.099
6 | 1.1713 | 0.01011 | -0.0706 | 115.8556
6.5 | 1.229 | 0.01098 | -0.0678 | 111.9308
7 | 1.2814 | 0.01199 | -0.0639 | 106.8724
7.5 | 1.3173 | 0.0132 | -0.0575 | 99.7955
8 | 1.3408 | 0.01511 | -0.0505 | 88.7359
8.5 | 1.3662 | 0.0177 | -0.0449 | 77.1864
9 | 1.3797 | 0.02141 | -0.0392 | 64.4418
9.5 | 1.3801 | 0.02632 | -0.0337 | 52.4354
10 | 1.367 | 0.03251 | -0.0288 | 42.0486
10.5 | 1.3487 | 0.03974 | -0.0251 | 33.9381
11 | 1.3193 | 0.04902 | -0.0235 | 26.9135
11.5 | 1.2886 | 0.05971 | -0.025 | 21.581
12 | 1.2534 | 0.07233 | -0.0294 | 17.3289
12.5 | 1.2205 | 0.08617 | -0.0362 | 14.1639
13 | 1.1892 | 0.10131 | -0.0451 | 11.7382
13.5 | 1.162 | 0.11729 | -0.0553 | 9.9071
14 | 1.1398 | 0.13364 | -0.0659 | 8.5289
14.5 | 1.1226 | 0.14951 | -0.0757 | 7.5085

## 73. Re 5M Mach 0.00 (1)
BIGFOIL.COM POLAR EXPORT
GA 35-411
GA 35-411 |  |  |  | Cl Max: | 1.368 | at alpha= | 10.5 | deg
JavaFoil+Calcfoil stall+Eppler ext transition |  |  |  | L/D Max: | 162.161 | at alpha= | 4.5 | deg
Re: | 5000000 |  |  | Cd Min: | 0.00462 | at alpha= | -0.5 | deg
Mach: | 0 |  |  | Cl=0 at alpha= | -2.9828 | deg
|  |  |  | @ Cl=0.1, Cd= | 0.005866
|  |  |  | @ Cl=0.4, Cd= | 0.004703
|  |  |  | @ Cl=0.6, Cd= | 0.0049831
alpha (deg) | Cl | Cd | Cm | Cl/Cd
-14.5 | -0.417 | 0.09344 | -0.025 | -4.468
-14 | -0.429 | 0.08798 | -0.025 | -4.872
-13.5 | -0.439 | 0.08227 | -0.026 | -5.335
-13 | -0.448 | 0.07738 | -0.027 | -5.788
-12.5 | -0.453 | 0.07582 | -0.026 | -5.972
-12 | -0.458 | 0.07106 | -0.027 | -6.448
-11.5 | -0.461 | 0.06631 | -0.028 | -6.959
-11 | -0.471 | 0.05304 | -0.034 | -8.887
-10.5 | -0.459 | 0.05817 | -0.03 | -7.884
-10 | -0.459 | 0.04915 | -0.034 | -9.338
-9.5 | -0.527 | 0.01012 | -0.049 | -52.085
-9 | -0.519 | 0.00911 | -0.051 | -56.932
-8.5 | -0.498 | 0.0085 | -0.051 | -58.618
-8 | -0.472 | 0.00811 | -0.052 | -58.178
-7.5 | -0.441 | 0.00788 | -0.053 | -55.959
-7 | -0.405 | 0.00761 | -0.053 | -53.272
-6.5 | -0.366 | 0.00745 | -0.054 | -49.082
-6 | -0.322 | 0.00712 | -0.055 | -45.209
-5.5 | -0.275 | 0.00693 | -0.055 | -39.646
-5 | -0.224 | 0.00672 | -0.056 | -33.419
-4.5 | -0.172 | 0.00635 | -0.057 | -27.029
-4 | -0.117 | 0.00623 | -0.057 | -18.736
-3.5 | -0.06 | 0.00614 | -0.058 | -9.804
-3 | -0.002 | 0.00596 | -0.059 | -0.401
-2.5 | 0.056 | 0.00591 | -0.059 | 9.523
-2 | 0.116 | 0.00585 | -0.06 | 19.752
-1.5 | 0.175 | 0.00563 | -0.061 | 31.108
-1 | 0.235 | 0.00463 | -0.061 | 50.761
-0.5 | 0.295 | 0.00462 | -0.062 | 63.778
0 | 0.357 | 0.00466 | -0.063 | 76.55
0.5 | 0.417 | 0.00472 | -0.064 | 88.292
1 | 0.477 | 0.00477 | -0.064 | 99.987
1.5 | 0.537 | 0.00492 | -0.065 | 109.247
2 | 0.597 | 0.00498 | -0.066 | 119.823
2.5 | 0.655 | 0.00504 | -0.066 | 130.066
3 | 0.715 | 0.00521 | -0.067 | 137.218
3.5 | 0.775 | 0.00527 | -0.068 | 147.067
4 | 0.833 | 0.00521 | -0.068 | 159.991
4.5 | 0.891 | 0.00549 | -0.069 | 162.161
5 | 0.947 | 0.0061 | -0.07 | 155.108
5.5 | 1.001 | 0.00707 | -0.071 | 141.644
6 | 1.054 | 0.00943 | -0.071 | 111.811
6.5 | 1.105 | 0.00992 | -0.072 | 111.418
7 | 1.153 | 0.01033 | -0.073 | 111.668
7.5 | 1.198 | 0.01065 | -0.073 | 112.482
8 | 1.24 | 0.01119 | -0.074 | 110.869
8.5 | 1.279 | 0.01172 | -0.075 | 109.13
9 | 1.313 | 0.01231 | -0.075 | 106.643
9.5 | 1.343 | 0.01351 | -0.076 | 99.406
10 | 1.36 | 0.0136 | -0.077 | 99.993
10.5 | 1.368 | 0.01434 | -0.078 | 95.438
11 | 1.341 | 0.01627 | -0.077 | 82.413
11.5 | 1.328 | 0.01721 | -0.077 | 77.167
12 | 1.308 | 0.01861 | -0.077 | 70.284
12.5 | 1.282 | 0.02003 | -0.078 | 63.996
13 | 1.249 | 0.0217 | -0.078 | 57.569
13.5 | 1.211 | 0.02403 | -0.078 | 50.375
14 | 1.166 | 0.02703 | -0.078 | 43.15
14.5 | 1.12 | 0.03008 | -0.078 | 37.221
15 | 1.064 | 0.03609 | -0.077 | 29.474
15.5 | 1.004 | 0.04439 | -0.076 | 22.617

## 74. Re 5M Mach 0.00 (2)
BIGFOIL.COM POLAR EXPORT
GA 35-411
GA 35-411 |  |  |  | Cl Max: | 1.7466 | at alpha= | 19.5 | deg
XFOIL ncrit=9 |  |  |  | L/D Max: | 170.476 | at alpha= | 3 | deg
Re: | 5000000 |  |  | Cd Min: | 0.07445 | at alpha= | 20 | deg
Mach: | 0 |  |  | Cl=0 at alpha= | -2.9211 | deg
|  |  |  | @ Cl=0.1, Cd= | 0.0056846
|  |  |  | @ Cl=0.4, Cd= | 0.0042467
|  |  |  | @ Cl=0.6, Cd= | 0.0038776
alpha (deg) | Cl | Cd | Cm | Cl/Cd
-13.5 | -0.9823 | 0.03563 | -0.0689 | -27.5695
-13 | -1.0009 | 0.03096 | -0.0654 | -32.3288
-12.5 | -1.0017 | 0.02455 | -0.0636 | -40.8024
-12 | -0.9732 | 0.02077 | -0.0625 | -46.856
-11.5 | -0.9339 | 0.0181 | -0.0618 | -51.5967
-11 | -0.8894 | 0.01602 | -0.0613 | -55.5181
-10.5 | -0.8398 | 0.01476 | -0.0611 | -56.897
-10 | -0.7893 | 0.01348 | -0.0608 | -58.5534
-9.5 | -0.7379 | 0.01227 | -0.0607 | -60.1385
-9 | -0.6845 | 0.01141 | -0.0607 | -59.9912
-8.5 | -0.6303 | 0.0107 | -0.0607 | -58.9065
-8 | -0.575 | 0.01023 | -0.0608 | -56.2072
-7.5 | -0.5192 | 0.00981 | -0.061 | -52.9256
-7 | -0.4656 | 0.00858 | -0.061 | -54.2657
-6.5 | -0.4094 | 0.00814 | -0.0612 | -50.2948
-6 | -0.3528 | 0.00774 | -0.0615 | -45.5814
-5.5 | -0.2961 | 0.00737 | -0.0617 | -40.1764
-5 | -0.2391 | 0.00702 | -0.062 | -34.0598
-4.5 | -0.1819 | 0.00673 | -0.0623 | -27.0282
-4 | -0.1244 | 0.00647 | -0.0627 | -19.2272
-3 | -0.0091 | 0.00599 | -0.0634 | -1.5192
-2.5 | 0.0486 | 0.0058 | -0.0638 | 8.3793
-2 | 0.1065 | 0.00567 | -0.0643 | 18.7831
-1.5 | 0.1644 | 0.00554 | -0.0647 | 29.6751
-1 | 0.2221 | 0.00527 | -0.0652 | 42.1442
-0.5 | 0.2795 | 0.00478 | -0.0659 | 58.4728
0 | 0.3368 | 0.00444 | -0.0665 | 75.8559
0.5 | 0.3945 | 0.00426 | -0.067 | 92.6056
1 | 0.4522 | 0.00412 | -0.0675 | 109.7573
1.5 | 0.5097 | 0.00399 | -0.0681 | 127.7444
2 | 0.5667 | 0.00386 | -0.0685 | 146.8135
2.5 | 0.6236 | 0.00389 | -0.0689 | 160.3085
3 | 0.6802 | 0.00399 | -0.0692 | 170.4762
4 | 0.7884 | 0.0048 | -0.0692 | 164.25
4.5 | 0.8378 | 0.00546 | -0.0684 | 153.4432
5.5 | 0.9439 | 0.00716 | -0.0687 | 131.8296
6 | 0.9961 | 0.00784 | -0.0686 | 127.0536
6.5 | 1.0488 | 0.00839 | -0.0685 | 125.006
7 | 1.1017 | 0.00886 | -0.0685 | 124.3454
7.5 | 1.1538 | 0.00936 | -0.0683 | 123.2692
8 | 1.2047 | 0.00994 | -0.068 | 121.1972
8.5 | 1.2546 | 0.01055 | -0.0676 | 118.9194
9 | 1.3043 | 0.01112 | -0.0671 | 117.2932
9.5 | 1.3516 | 0.01183 | -0.0663 | 114.2519
10 | 1.3992 | 0.01242 | -0.0656 | 112.657
10.5 | 1.4439 | 0.01315 | -0.0644 | 109.8023
11 | 1.4845 | 0.01406 | -0.0627 | 105.5832
11.5 | 1.5246 | 0.01484 | -0.0609 | 102.7358
12 | 1.5578 | 0.01569 | -0.0579 | 99.2862
12.5 | 1.577 | 0.01677 | -0.0528 | 94.037
13 | 1.5981 | 0.01817 | -0.049 | 87.9527
13.5 | 1.6194 | 0.01986 | -0.0458 | 81.5408
14 | 1.6318 | 0.0224 | -0.0423 | 72.8482
14.5 | 1.6523 | 0.02459 | -0.04 | 67.194
15 | 1.6702 | 0.02713 | -0.0379 | 61.5628
15.5 | 1.6882 | 0.02978 | -0.0362 | 56.6891
16 | 1.7039 | 0.03276 | -0.0347 | 52.0116
16.5 | 1.7142 | 0.03638 | -0.0332 | 47.1193
17 | 1.7246 | 0.0402 | -0.0323 | 42.9005
17.5 | 1.7348 | 0.04428 | -0.0317 | 39.178
18 | 1.7419 | 0.04894 | -0.0316 | 35.5926
18.5 | 1.7443 | 0.05441 | -0.0318 | 32.0584
19 | 1.7424 | 0.06073 | -0.0327 | 28.6909
19.5 | 1.7466 | 0.06654 | -0.0339 | 26.2489
20 | 1.7379 | 0.07445 | -0.0361 | 23.3432

## 75. Re 5M Mach 0.10 (1)
BIGFOIL.COM POLAR EXPORT
GA 35-411
GA 35-411 |  |  |  | Cl Max: | 1.364 | at alpha= | 10.5 | deg
JavaFoil+Calcfoil stall+Eppler ext transition |  |  |  | L/D Max: | 160.251 | at alpha= | 4.5 | deg
Re: | 5000000 |  |  | Cd Min: | 0.00462 | at alpha= | -0.5 | deg
Mach: | 0.1 |  |  | Cl=0 at alpha= | -2.983 | deg
|  |  |  | @ Cl=0.1, Cd= | 0.0058888
|  |  |  | @ Cl=0.4, Cd= | 0.004691
|  |  |  | @ Cl=0.6, Cd= | 0.00493
alpha (deg) | Cl | Cd | Cm | Cl/Cd
-14 | -0.396 | 0.08925 | -0.025 | -4.431
-13.5 | -0.408 | 0.08365 | -0.026 | -4.882
-13 | -0.42 | 0.07857 | -0.027 | -5.347
-12.5 | -0.428 | 0.07645 | -0.026 | -5.604
-12 | -0.436 | 0.0719 | -0.027 | -6.07
-11.5 | -0.442 | 0.06724 | -0.028 | -6.579
-11 | -0.453 | 0.05512 | -0.033 | -8.223
-10.5 | -0.445 | 0.05888 | -0.029 | -7.56
-10 | -0.444 | 0.05336 | -0.031 | -8.312
-9.5 | -0.484 | 0.01957 | -0.045 | -24.744
-9 | -0.51 | 0.00931 | -0.051 | -54.773
-8.5 | -0.493 | 0.00862 | -0.052 | -57.174
-8 | -0.468 | 0.00824 | -0.052 | -56.846
-7.5 | -0.439 | 0.00788 | -0.053 | -55.689
-7 | -0.404 | 0.00771 | -0.054 | -52.415
-6.5 | -0.365 | 0.00743 | -0.054 | -49.18
-6 | -0.322 | 0.00719 | -0.055 | -44.805
-5.5 | -0.275 | 0.00687 | -0.056 | -40.044
-5 | -0.225 | 0.00679 | -0.056 | -33.157
-4.5 | -0.172 | 0.00637 | -0.057 | -27.041
-4 | -0.117 | 0.00625 | -0.058 | -18.756
-3.5 | -0.06 | 0.00615 | -0.058 | -9.828
-3 | -0.002 | 0.00596 | -0.059 | -0.403
-2.5 | 0.057 | 0.00602 | -0.06 | 9.392
-2 | 0.116 | 0.00584 | -0.06 | 19.874
-1.5 | 0.176 | 0.00572 | -0.061 | 30.785
-1 | 0.236 | 0.00465 | -0.062 | 50.732
-0.5 | 0.296 | 0.00462 | -0.062 | 64.165
0 | 0.359 | 0.00465 | -0.063 | 77.13
0.5 | 0.419 | 0.00471 | -0.064 | 89.004
1 | 0.479 | 0.00481 | -0.065 | 99.615
1.5 | 0.54 | 0.0049 | -0.065 | 110.088
2 | 0.6 | 0.00493 | -0.066 | 121.712
2.5 | 0.659 | 0.00509 | -0.067 | 129.55
3 | 0.719 | 0.00526 | -0.067 | 136.721
3.5 | 0.778 | 0.00527 | -0.068 | 147.786
4 | 0.837 | 0.00524 | -0.069 | 159.836
4.5 | 0.895 | 0.00559 | -0.07 | 160.251
5 | 0.951 | 0.00617 | -0.07 | 154.308
5.5 | 1.006 | 0.00709 | -0.071 | 141.834
6 | 1.059 | 0.00951 | -0.072 | 111.365
6.5 | 1.11 | 0.00997 | -0.072 | 111.264
7 | 1.158 | 0.01039 | -0.073 | 111.466
7.5 | 1.203 | 0.01074 | -0.074 | 111.984
8 | 1.244 | 0.01127 | -0.074 | 110.345
8.5 | 1.282 | 0.01182 | -0.075 | 108.482
9 | 1.315 | 0.01243 | -0.076 | 105.839
9.5 | 1.344 | 0.01367 | -0.077 | 98.32
10 | 1.359 | 0.01375 | -0.077 | 98.854
10.5 | 1.364 | 0.01458 | -0.078 | 93.568
11 | 1.331 | 0.01658 | -0.077 | 80.318
11.5 | 1.315 | 0.01761 | -0.077 | 74.662
12 | 1.29 | 0.01908 | -0.077 | 67.577
12.5 | 1.259 | 0.02059 | -0.078 | 61.137
13 | 1.22 | 0.02256 | -0.078 | 54.073
13.5 | 1.175 | 0.02519 | -0.078 | 46.64
14 | 1.125 | 0.02829 | -0.078 | 39.772
14.5 | 1.072 | 0.03189 | -0.078 | 33.605
15 | 1.003 | 0.04103 | -0.076 | 24.456
15.5 | 0.915 | 0.06231 | -0.071 | 14.692

## 76. Re 5M Mach 0.10 (2)
BIGFOIL.COM POLAR EXPORT
GA 35-411
GA 35-411 |  |  |  | Cl Max: | 1.7273 | at alpha= | 18 | deg
XFOIL ncrit=9 |  |  |  | L/D Max: | 171.1 | at alpha= | 3 | deg
Re: | 5000000 |  |  | Cd Min: | 0.08245 | at alpha= | 20 | deg
Mach: | 0.1 |  |  | Cl=0 at alpha= | -2.9207 | deg
|  |  |  | @ Cl=0.1, Cd= | 0.005696
|  |  |  | @ Cl=0.4, Cd= | 0.0042628
|  |  |  | @ Cl=0.6, Cd= | 0.0038808
alpha (deg) | Cl | Cd | Cm | Cl/Cd
-11 | -0.8824 | 0.01952 | -0.0636 | -45.2049
-10.5 | -0.8405 | 0.0167 | -0.0629 | -50.3293
-10 | -0.7917 | 0.015 | -0.0624 | -52.78
-9.5 | -0.7417 | 0.01332 | -0.0621 | -55.6832
-9 | -0.6892 | 0.01203 | -0.0618 | -57.2901
-8.5 | -0.6352 | 0.01108 | -0.0617 | -57.3285
-8 | -0.5797 | 0.01046 | -0.0617 | -55.4207
-7.5 | -0.5235 | 0.00995 | -0.0618 | -52.6131
-7 | -0.4693 | 0.00872 | -0.0617 | -53.8188
-6.5 | -0.4126 | 0.00824 | -0.0618 | -50.0728
-6 | -0.3556 | 0.00782 | -0.062 | -45.4731
-5 | -0.2409 | 0.00706 | -0.0625 | -34.1218
-4.5 | -0.1833 | 0.00676 | -0.0628 | -27.1154
-4 | -0.1253 | 0.00649 | -0.0631 | -19.3066
-3.5 | -0.0674 | 0.00625 | -0.0634 | -10.784
-3 | -0.0092 | 0.00601 | -0.0638 | -1.5308
-2.5 | 0.0488 | 0.00581 | -0.0642 | 8.3993
-2 | 0.1072 | 0.00568 | -0.0646 | 18.8732
-1.5 | 0.1654 | 0.00555 | -0.0651 | 29.8018
-1 | 0.2235 | 0.00528 | -0.0656 | 42.3295
-0.5 | 0.2812 | 0.0048 | -0.0662 | 58.5833
0 | 0.3389 | 0.00444 | -0.0668 | 76.3288
0.5 | 0.397 | 0.00427 | -0.0674 | 92.9742
1 | 0.455 | 0.00413 | -0.0679 | 110.1695
1.5 | 0.5128 | 0.004 | -0.0684 | 128.2
2 | 0.5703 | 0.00386 | -0.0689 | 147.7461
2.5 | 0.6275 | 0.0039 | -0.0693 | 160.8974
3 | 0.6844 | 0.004 | -0.0696 | 171.1
3.5 | 0.7392 | 0.0044 | -0.0696 | 168
4 | 0.7934 | 0.00482 | -0.0696 | 164.6058
4.5 | 0.8431 | 0.00548 | -0.0687 | 153.8504
5 | 0.898 | 0.00632 | -0.0692 | 142.0886
5.5 | 0.9497 | 0.0072 | -0.069 | 131.9028
6 | 1.0021 | 0.0079 | -0.0688 | 126.8481
6.5 | 1.0551 | 0.00845 | -0.0687 | 124.8639
7 | 1.1084 | 0.00893 | -0.0686 | 124.1209
7.5 | 1.1608 | 0.00945 | -0.0683 | 122.836
8 | 1.2119 | 0.01005 | -0.0679 | 120.5871
8.5 | 1.2621 | 0.01067 | -0.0674 | 118.2849
9 | 1.312 | 0.01125 | -0.0668 | 116.6222
9.5 | 1.3597 | 0.01196 | -0.0659 | 113.6873
10 | 1.4071 | 0.01259 | -0.065 | 111.7633
10.5 | 1.451 | 0.01339 | -0.0635 | 108.3645
11 | 1.4912 | 0.01431 | -0.0615 | 104.2068
11.5 | 1.5302 | 0.01513 | -0.0594 | 101.1368
12 | 1.5555 | 0.01605 | -0.0548 | 96.9159
12.5 | 1.5756 | 0.01732 | -0.0503 | 90.97
13 | 1.5966 | 0.01894 | -0.0466 | 84.2978
13.5 | 1.6169 | 0.02089 | -0.0434 | 77.4007
14 | 1.6305 | 0.02353 | -0.0402 | 69.2945
14.5 | 1.6508 | 0.02589 | -0.038 | 63.7621
15 | 1.6665 | 0.02877 | -0.0358 | 57.9249
15.5 | 1.6829 | 0.03172 | -0.0341 | 53.0549
16 | 1.6976 | 0.03496 | -0.0327 | 48.5584
16.5 | 1.7054 | 0.03905 | -0.0314 | 43.6722
17 | 1.7133 | 0.0434 | -0.0306 | 39.477
17.5 | 1.7232 | 0.0478 | -0.0303 | 36.0502
18 | 1.7273 | 0.05311 | -0.0305 | 32.5231
18.5 | 1.726 | 0.05942 | -0.0312 | 29.0475
19 | 1.7203 | 0.06664 | -0.0326 | 25.8148
19.5 | 1.7216 | 0.07324 | -0.0344 | 23.5063
20 | 1.7077 | 0.08245 | -0.0374 | 20.7119

## 77. Re 5M Mach 0.25 (1)
BIGFOIL.COM POLAR EXPORT
GA 35-411
GA 35-411 |  |  |  | Cl Max: | 1.34 | at alpha= | 9.5 | deg
JavaFoil+Calcfoil stall+Eppler ext transition |  |  |  | L/D Max: | 160.122 | at alpha= | 4 | deg
Re: | 5000000 |  |  | Cd Min: | 0.00468 | at alpha= | 0 | deg
Mach: | 0.25 |  |  | Cl=0 at alpha= | -2.9833 | deg
|  |  |  | @ Cl=0.1, Cd= | 0.0059756
|  |  |  | @ Cl=0.4, Cd= | 0.004715
|  |  |  | @ Cl=0.6, Cd= | 0.10704
alpha (deg) | Cl | Cd | Cm | Cl/Cd
-13 | -0.144 | 0.08363 | -0.026 | -1.726
-12.5 | -0.196 | 0.0799 | -0.025 | -2.452
-12 | -0.237 | 0.07541 | -0.026 | -3.146
-11.5 | -0.273 | 0.07076 | -0.027 | -3.854
-11 | -0.303 | 0.06564 | -0.028 | -4.619
-10.5 | -0.328 | 0.06238 | -0.028 | -5.251
-10 | -0.346 | 0.05901 | -0.028 | -5.869
-9.5 | -0.359 | 0.05528 | -0.029 | -6.499
-9 | -0.367 | 0.05117 | -0.031 | -7.164
-8.5 | -0.371 | 0.04371 | -0.035 | -8.486
-8 | -0.436 | 0.00872 | -0.054 | -49.934
-7.5 | -0.418 | 0.00821 | -0.054 | -50.964
-7 | -0.393 | 0.00788 | -0.055 | -49.869
-6.5 | -0.36 | 0.00761 | -0.056 | -47.331
-6 | -0.321 | 0.00729 | -0.056 | -44.098
-5.5 | -0.277 | 0.00709 | -0.057 | -39.084
-5 | -0.228 | 0.00671 | -0.058 | -33.992
-4.5 | -0.175 | 0.00647 | -0.059 | -27.119
-4 | -0.12 | 0.00626 | -0.059 | -19.113
-3.5 | -0.062 | 0.00625 | -0.06 | -9.908
-3 | -0.002 | 0.00606 | -0.061 | -0.406
-2.5 | 0.058 | 0.00601 | -0.061 | 9.667
-2 | 0.119 | 0.00596 | -0.062 | 20.021
-1.5 | 0.181 | 0.00571 | -0.063 | 31.65
-1 | 0.243 | 0.00474 | -0.063 | 51.159
-0.5 | 0.304 | 0.00469 | -0.064 | 64.955
0 | 0.369 | 0.00468 | -0.065 | 78.855
0.5 | 0.431 | 0.00475 | -0.066 | 90.74
1 | 0.493 | 0.00484 | -0.066 | 101.72
1.5 | 0.555 | 0.00494 | -0.067 | 112.239
2 | 0.617 | 0.00503 | -0.068 | 122.64
2.5 | 0.677 | 0.00518 | -0.069 | 130.743
3 | 0.738 | 0.00524 | -0.069 | 140.911
3.5 | 0.8 | 0.00538 | -0.07 | 148.745
4 | 0.86 | 0.00537 | -0.071 | 160.122
4.5 | 0.919 | 0.00576 | -0.071 | 159.614
5 | 0.976 | 0.00637 | -0.072 | 153.242
5.5 | 1.032 | 0.00712 | -0.073 | 144.87
6 | 1.085 | 0.00988 | -0.074 | 109.868
6.5 | 1.135 | 0.01039 | -0.074 | 109.24
7 | 1.182 | 0.01087 | -0.075 | 108.773
7.5 | 1.225 | 0.01128 | -0.076 | 108.524
8 | 1.262 | 0.01186 | -0.076 | 106.439
8.5 | 1.295 | 0.0125 | -0.077 | 103.584
9 | 1.321 | 0.01324 | -0.078 | 99.733
9.5 | 1.34 | 0.0147 | -0.079 | 91.143
10 | 1.31 | 0.01598 | -0.078 | 81.979
10.5 | 1.288 | 0.01713 | -0.078 | 75.213
11 | 1.251 | 0.01868 | -0.078 | 66.977
11.5 | 1.202 | 0.02009 | -0.079 | 59.801
12 | 1.138 | 0.02212 | -0.079 | 51.428
12.5 | 1.058 | 0.0254 | -0.079 | 41.664
13 | 0.965 | 0.03043 | -0.078 | 31.712
13.5 | 0.855 | 0.03987 | -0.076 | 21.441
14 | 0.679 | 0.09442 | -0.052 | 7.192
14.5 | 0.584 | 0.10704 | -0.046 | 5.453

## 78. Re 5M Mach 0.25 (2)
BIGFOIL.COM POLAR EXPORT
GA 35-411
GA 35-411 |  |  |  | Cl Max: | 1.6186 | at alpha= | 14.5 | deg
XFOIL ncrit=9 |  |  |  | L/D Max: | 174.384 | at alpha= | 3 | deg
Re: | 5000000 |  |  | Cd Min: | 0.24655 | at alpha= | -20 | deg
Mach: | 0.25 |  |  | Cl=0 at alpha= | -2.9171 | deg
|  |  |  | @ Cl=0.1, Cd= | 0.0057366
|  |  |  | @ Cl=0.4, Cd= | 0.0043295
|  |  |  | @ Cl=0.6, Cd= | 0.0039186
alpha (deg) | Cl | Cd | Cm | Cl/Cd
-20 | -0.6907 | 0.24655 | 0.0525 | -2.8015
-19.5 | -0.6712 | 0.24046 | 0.048 | -2.7913
-19 | -0.6518 | 0.23422 | 0.0436 | -2.7829
-18.5 | -0.632 | 0.22707 | 0.0393 | -2.7833
-18 | -0.6134 | 0.21977 | 0.0349 | -2.7911
-17.5 | -0.5947 | 0.21265 | 0.0306 | -2.7966
-17 | -0.577 | 0.20492 | 0.0263 | -2.8157
-16.5 | -0.5592 | 0.1975 | 0.022 | -2.8314
-16 | -0.5432 | 0.18987 | 0.0178 | -2.8609
-15.5 | -0.5269 | 0.18104 | 0.013 | -2.9104
-15 | -0.5064 | 0.17443 | 0.0084 | -2.9032
-14.5 | -0.4889 | 0.16777 | 0.0047 | -2.9141
-14 | -0.4722 | 0.16061 | 0.0008 | -2.94
-13.5 | -0.4557 | 0.15273 | -0.0032 | -2.9837
-13 | -0.4408 | 0.14488 | -0.0073 | -3.0425
-12.5 | -0.4268 | 0.13701 | -0.0113 | -3.1151
-12 | -0.414 | 0.129 | -0.0154 | -3.2093
-11.5 | -0.4109 | 0.119 | -0.0201 | -3.4529
-11 | -0.4037 | 0.11009 | -0.0245 | -3.667
-10.5 | -0.3944 | 0.10182 | -0.0286 | -3.8735
-10 | -0.3927 | 0.09272 | -0.0332 | -4.2353
-8 | -0.593 | 0.01558 | -0.0675 | -38.0616
-7.5 | -0.5434 | 0.01226 | -0.0667 | -44.323
-7 | -0.4866 | 0.01078 | -0.0661 | -45.1391
-6.5 | -0.4304 | 0.00908 | -0.0656 | -47.4009
-6 | -0.371 | 0.00835 | -0.0654 | -44.4311
-5.5 | -0.3111 | 0.00784 | -0.0653 | -39.6811
-5 | -0.2511 | 0.00737 | -0.0653 | -34.0706
-4.5 | -0.191 | 0.00695 | -0.0653 | -27.482
-4 | -0.1307 | 0.00662 | -0.0655 | -19.7432
-3.5 | -0.0703 | 0.00636 | -0.0657 | -11.0535
-3 | -0.01 | 0.00607 | -0.0659 | -1.6474
-2.5 | 0.0503 | 0.00586 | -0.0663 | 8.5836
-2 | 0.1107 | 0.00571 | -0.0667 | 19.387
-1.5 | 0.171 | 0.00559 | -0.0671 | 30.5903
-1 | 0.2312 | 0.00534 | -0.0676 | 43.2959
-0.5 | 0.2908 | 0.00487 | -0.0682 | 59.7125
0 | 0.3505 | 0.00447 | -0.0688 | 78.4116
0.5 | 0.4104 | 0.0043 | -0.0694 | 95.4419
1 | 0.4704 | 0.00416 | -0.07 | 113.0769
1.5 | 0.5303 | 0.00404 | -0.0705 | 131.2624
2 | 0.5898 | 0.00391 | -0.071 | 150.844
2.5 | 0.649 | 0.00396 | -0.0713 | 163.8889
3 | 0.708 | 0.00406 | -0.0716 | 174.3842
3.5 | 0.7649 | 0.00446 | -0.0716 | 171.5022
4 | 0.8208 | 0.00492 | -0.0715 | 166.8293
4.5 | 0.8719 | 0.00567 | -0.0704 | 153.7743
5 | 0.9279 | 0.00657 | -0.0706 | 141.2329
5.5 | 0.9809 | 0.0075 | -0.0701 | 130.7867
6 | 1.0353 | 0.0082 | -0.0697 | 126.2561
6.5 | 1.0902 | 0.00879 | -0.0693 | 124.0273
7 | 1.1453 | 0.00932 | -0.0688 | 122.8863
7.5 | 1.1993 | 0.00991 | -0.0682 | 121.0192
8 | 1.2515 | 0.0106 | -0.0672 | 118.066
8.5 | 1.3033 | 0.01126 | -0.0661 | 115.746
9 | 1.3525 | 0.01205 | -0.0645 | 112.2407
9.5 | 1.4008 | 0.0128 | -0.0628 | 109.4375
10 | 1.4446 | 0.01371 | -0.0604 | 105.3683
10.5 | 1.4806 | 0.01483 | -0.0568 | 99.8382
11 | 1.5036 | 0.01589 | -0.0512 | 94.6256
11.5 | 1.5259 | 0.01744 | -0.0464 | 87.4943
12 | 1.5483 | 0.01937 | -0.0425 | 79.9329
12.5 | 1.5693 | 0.02169 | -0.039 | 72.3513
13 | 1.5796 | 0.02503 | -0.0353 | 63.1083
13.5 | 1.5928 | 0.02842 | -0.0324 | 56.045
14 | 1.6045 | 0.03216 | -0.0299 | 49.8912
14.5 | 1.6186 | 0.03591 | -0.028 | 45.0738
15 | 1.6136 | 0.04173 | -0.0263 | 38.6676
15.5 | 1.6165 | 0.04728 | -0.0256 | 34.1899
16 | 1.6168 | 0.05352 | -0.0256 | 30.2093
16.5 | 1.6011 | 0.06218 | -0.0268 | 25.7494
17 | 1.5829 | 0.07191 | -0.0293 | 22.0122
17.5 | 1.5692 | 0.0817 | -0.0327 | 19.2069
18 | 1.5448 | 0.09383 | -0.0379 | 16.4638
18.5 | 1.509 | 0.10876 | -0.0455 | 13.8746
19 | 1.4708 | 0.12502 | -0.0548 | 11.7645
19.5 | 1.4438 | 0.13994 | -0.0639 | 10.3173

## 79. Re 5M Mach 0.50 (1)
BIGFOIL.COM POLAR EXPORT
GA 35-411
GA 35-411 |  |  |  | Cl Max: | 1.274 | at alpha= | 20 | deg
JavaFoil+Calcfoil stall+Eppler ext transition |  |  |  | L/D Max: | 159.947 | at alpha= | 4 | deg
Re: | 5000000 |  |  | Cd Min: | 0.00486 | at alpha= | -0.5 | deg
Mach: | 0.5 |  |  | Cl=0 at alpha= | -2.9776 | deg
|  |  |  | @ Cl=0.1, Cd= | 0.0062644
|  |  |  | @ Cl=0.4, Cd= | 0.0048933
|  |  |  | @ Cl=0.6, Cd= | 0.0052207
alpha (deg) | Cl | Cd | Cm | Cl/Cd
-20 | -0.918 | 0.15888 | -0.027 | -5.776
-19.5 | -0.892 | 0.1529 | -0.027 | -5.832
-19 | -0.866 | 0.14943 | -0.027 | -5.793
-18.5 | -0.841 | 0.14793 | -0.028 | -5.686
-18 | -0.815 | 0.14367 | -0.028 | -5.674
-17.5 | -0.788 | 0.13622 | -0.028 | -5.787
-17 | -0.761 | 0.13111 | -0.028 | -5.805
-16.5 | -0.733 | 0.1286 | -0.028 | -5.701
-16 | -0.706 | 0.122 | -0.027 | -5.788
-15.5 | -0.68 | 0.11741 | -0.028 | -5.789
-15 | -0.653 | 0.11296 | -0.028 | -5.781
-14.5 | -0.626 | 0.10777 | -0.028 | -5.812
-14 | -0.6 | 0.10603 | -0.028 | -5.655
-13.5 | -0.573 | 0.10236 | -0.028 | -5.597
-13 | -0.547 | 0.10001 | -0.029 | -5.465
-12.5 | -0.519 | 0.09049 | -0.029 | -5.74
-12 | -0.492 | 0.08451 | -0.028 | -5.824
-11.5 | -0.466 | 0.07683 | -0.029 | -6.062
-11 | -0.439 | 0.07042 | -0.03 | -6.235
-10.5 | -0.412 | 0.06535 | -0.031 | -6.31
-10 | -0.386 | 0.06058 | -0.031 | -6.365
-9.5 | -0.359 | 0.05602 | -0.032 | -6.407
-9 | -0.332 | 0.05249 | -0.034 | -6.33
-8.5 | -0.302 | 0.05663 | -0.028 | -5.335
-8 | -0.275 | 0.05009 | -0.029 | -5.493
-7.5 | -0.249 | 0.04512 | -0.033 | -5.526
-7 | -0.221 | 0.04428 | -0.032 | -4.994
-6.5 | -0.193 | 0.04342 | -0.03 | -4.452
-6 | -0.167 | 0.03967 | -0.034 | -4.201
-5.5 | -0.171 | 0.00743 | -0.064 | -22.979
-5 | -0.137 | 0.00751 | -0.065 | -18.23
-4.5 | -0.173 | 0.00714 | -0.065 | -24.195
-4 | -0.126 | 0.00669 | -0.066 | -18.842
-3.5 | -0.067 | 0.00637 | -0.067 | -10.54
-3 | -0.003 | 0.00622 | -0.068 | -0.436
-2.5 | 0.064 | 0.00628 | -0.069 | 10.246
-2 | 0.133 | 0.00625 | -0.069 | 21.257
-1.5 | 0.202 | 0.00609 | -0.07 | 33.138
-1 | 0.271 | 0.00585 | -0.071 | 46.285
-0.5 | 0.34 | 0.00486 | -0.072 | 70.071
0 | 0.412 | 0.0049 | -0.073 | 84.055
0.5 | 0.482 | 0.00499 | -0.073 | 96.587
1 | 0.551 | 0.0051 | -0.074 | 108.042
1.5 | 0.62 | 0.00527 | -0.075 | 117.573
2 | 0.689 | 0.00537 | -0.076 | 128.303
2.5 | 0.756 | 0.00552 | -0.077 | 136.996
3 | 0.825 | 0.00569 | -0.077 | 145.053
3.5 | 0.893 | 0.00596 | -0.078 | 149.737
4 | 0.96 | 0.006 | -0.079 | 159.947
4.5 | 1.023 | 0.00686 | -0.08 | 149.187
5 | 1.084 | 0.00771 | -0.081 | 140.503
5.5 | 1.139 | 0.01071 | -0.082 | 106.389
6 | 1.187 | 0.01189 | -0.082 | 99.781
6.5 | 1.223 | 0.01271 | -0.083 | 96.162
7 | 1.239 | 0.01357 | -0.084 | 91.3
7.5 | 1.188 | 0.01569 | -0.082 | 75.729
8 | 1.05 | 0.01707 | -0.083 | 61.501
8.5 | 0.762 | 0.0189 | -0.083 | 40.302
9 | 0.788 | 0.02171 | -0.083 | 36.274
9.5 | 0.816 | 0.02333 | -0.083 | 34.961
10 | 0.847 | 0.02471 | -0.084 | 34.277
10.5 | 0.744 | 0.07566 | -0.043 | 9.831
11 | 0.771 | 0.08204 | -0.043 | 9.397
11.5 | 0.798 | 0.08517 | -0.043 | 9.371
12 | 0.828 | 0.09132 | -0.048 | 9.064
12.5 | 0.859 | 0.09484 | -0.052 | 9.061
13 | 0.884 | 0.10739 | -0.051 | 8.236
13.5 | 0.912 | 0.10412 | -0.052 | 8.756
14 | 0.941 | 0.10761 | -0.054 | 8.743
14.5 | 0.972 | 0.1115 | -0.057 | 8.721
15 | 1.008 | 0.11287 | -0.062 | 8.932
15.5 | 1.047 | 0.11143 | -0.067 | 9.393
16 | 1.07 | 0.12199 | -0.067 | 8.772
16.5 | 1.081 | 0.14379 | -0.06 | 7.515
17 | 1.106 | 0.13262 | -0.059 | 8.341
17.5 | 1.14 | 0.13635 | -0.063 | 8.358
18 | 1.184 | 0.13124 | -0.07 | 9.024
18.5 | 1.227 | 0.12843 | -0.075 | 9.55
19 | 1.249 | 0.13882 | -0.075 | 9
19.5 | 1.245 | 0.15361 | -0.065 | 8.106
20 | 1.274 | 0.15799 | -0.067 | 8.064

## 80. Re 5M Mach 0.50 (2)
BIGFOIL.COM POLAR EXPORT
GA 35-411
GA 35-411 |  |  |  | Cl Max: | 1.3973 | at alpha= | 9 | deg
XFOIL ncrit=9 |  |  |  | L/D Max: | 188.36 | at alpha= | 3 | deg
Re: | 5000000 |  |  | Cd Min: | 0.27027 | at alpha= | -20 | deg
Mach: | 0.5 |  |  | Cl=0 at alpha= | -2.9007 | deg
|  |  |  | @ Cl=0.1, Cd= | 0.0059751
|  |  |  | @ Cl=0.4, Cd= | 0.0046897
|  |  |  | @ Cl=0.6, Cd= | 0.0042797
alpha (deg) | Cl | Cd | Cm | Cl/Cd
-20 | -0.752 | 0.27027 | 0.0652 | -2.7824
-19.5 | -0.7298 | 0.26147 | 0.0596 | -2.7911
-19 | -0.7062 | 0.25412 | 0.0544 | -2.779
-18.5 | -0.6824 | 0.24639 | 0.0491 | -2.7696
-18 | -0.6584 | 0.23767 | 0.044 | -2.7702
-17.5 | -0.6349 | 0.22935 | 0.0389 | -2.7683
-17 | -0.6121 | 0.2208 | 0.0338 | -2.7722
-16.5 | -0.5885 | 0.21273 | 0.0286 | -2.7664
-16 | -0.5682 | 0.20468 | 0.0243 | -2.776
-15.5 | -0.5474 | 0.19636 | 0.0196 | -2.7877
-14.5 | -0.5034 | 0.1805 | 0.0102 | -2.7889
-14 | -0.4807 | 0.17261 | 0.0056 | -2.7849
-13.5 | -0.4596 | 0.16436 | 0.0009 | -2.7963
-13 | -0.4394 | 0.15608 | -0.0037 | -2.8152
-12 | -0.4013 | 0.13977 | -0.0127 | -2.8711
-11.5 | -0.3852 | 0.13175 | -0.0172 | -2.9237
-11 | -0.3697 | 0.12332 | -0.0217 | -2.9979
-10.5 | -0.3554 | 0.1149 | -0.0262 | -3.0931
-10 | -0.3419 | 0.10665 | -0.0306 | -3.2058
-9.5 | -0.3242 | 0.09999 | -0.0345 | -3.2423
-9 | -0.3083 | 0.09249 | -0.0386 | -3.3333
-8.5 | -0.2957 | 0.08514 | -0.0427 | -3.4731
-8 | -0.287 | 0.07746 | -0.0469 | -3.7051
-7.5 | -0.3039 | 0.06632 | -0.0532 | -4.5823
-6.5 | -0.3224 | 0.04823 | -0.0685 | -6.6846
-6 | -0.3224 | 0.03724 | -0.0762 | -8.6574
-5.5 | -0.3057 | 0.02712 | -0.0793 | -11.2721
-5 | -0.2719 | 0.01768 | -0.0796 | -15.379
-4.5 | -0.2226 | 0.01009 | -0.0784 | -22.0614
-4 | -0.1554 | 0.00791 | -0.0771 | -19.646
-3.5 | -0.0849 | 0.00703 | -0.0763 | -12.0768
-3 | -0.014 | 0.00645 | -0.0759 | -2.1705
-2.5 | 0.0565 | 0.00613 | -0.0757 | 9.217
-2 | 0.1267 | 0.00588 | -0.0758 | 21.5476
-1.5 | 0.1965 | 0.00573 | -0.0761 | 34.2932
-1 | 0.266 | 0.00559 | -0.0765 | 47.585
-0.5 | 0.3346 | 0.00515 | -0.0771 | 64.9709
0 | 0.4028 | 0.00467 | -0.0778 | 86.2527
0.5 | 0.4716 | 0.00443 | -0.0785 | 106.456
1 | 0.5406 | 0.00434 | -0.0791 | 124.5622
1.5 | 0.6096 | 0.00427 | -0.0796 | 142.7635
2 | 0.6784 | 0.00418 | -0.0801 | 162.2967
2.5 | 0.747 | 0.00421 | -0.0804 | 177.4347
3 | 0.8156 | 0.00433 | -0.0806 | 188.3603
4 | 0.9449 | 0.00549 | -0.0794 | 172.1129
4.5 | 1.0009 | 0.00659 | -0.0774 | 151.8816
5 | 1.0593 | 0.00777 | -0.0757 | 136.332
5.5 | 1.1165 | 0.00891 | -0.0735 | 125.3086
6 | 1.1774 | 0.00971 | -0.0714 | 121.2564
6.5 | 1.2376 | 0.01048 | -0.0688 | 118.0916
7 | 1.2919 | 0.01147 | -0.0652 | 112.633
7.5 | 1.3371 | 0.01258 | -0.0599 | 106.2878
8 | 1.3609 | 0.01413 | -0.0521 | 96.3128
8.5 | 1.3841 | 0.01659 | -0.0458 | 83.4298
9 | 1.3973 | 0.0202 | -0.0397 | 69.1733
9.5 | 1.3964 | 0.02507 | -0.0338 | 55.7
10 | 1.3802 | 0.03138 | -0.0285 | 43.9834
10.5 | 1.36 | 0.0386 | -0.0245 | 35.2332
11 | 1.3311 | 0.04771 | -0.0229 | 27.8998
11.5 | 1.301 | 0.0582 | -0.0241 | 22.354
12 | 1.2666 | 0.07057 | -0.0282 | 17.9481
12.5 | 1.2347 | 0.08408 | -0.0347 | 14.6848
13 | 1.2039 | 0.09893 | -0.0433 | 12.1692
13.5 | 1.1768 | 0.11471 | -0.0533 | 10.2589
14 | 1.1544 | 0.13089 | -0.0639 | 8.8196

## 81. Re 6M Mach 0.00 (1)
BIGFOIL.COM POLAR EXPORT
GA 35-411
GA 35-411 |  |  |  | Cl Max: | 1.369 | at alpha= | 11 | deg
JavaFoil+Calcfoil stall+Eppler ext transition |  |  |  | L/D Max: | 153.469 | at alpha= | 4.5 | deg
Re: | 6000000 |  |  | Cd Min: | 0.00458 | at alpha= | -0.5 | deg
Mach: | 0 |  |  | Cl=0 at alpha= | -2.9828 | deg
|  |  |  | @ Cl=0.1, Cd= | 0.005736
|  |  |  | @ Cl=0.4, Cd= | 0.0046658
|  |  |  | @ Cl=0.6, Cd= | 0.0049221
alpha (deg) | Cl | Cd | Cm | Cl/Cd
-14.5 | -0.419 | 0.091 | -0.026 | -4.599
-14 | -0.43 | 0.08578 | -0.026 | -5.01
-13.5 | -0.44 | 0.08049 | -0.027 | -5.467
-13 | -0.449 | 0.07524 | -0.028 | -5.972
-12.5 | -0.454 | 0.07384 | -0.027 | -6.153
-12 | -0.46 | 0.06917 | -0.028 | -6.644
-11.5 | -0.463 | 0.06397 | -0.029 | -7.243
-11 | -0.506 | 0.02785 | -0.042 | -18.155
-10.5 | -0.464 | 0.05328 | -0.033 | -8.709
-10 | -0.513 | 0.01723 | -0.046 | -29.754
-9.5 | -0.533 | 0.00943 | -0.05 | -56.538
-9 | -0.52 | 0.00872 | -0.051 | -59.566
-8.5 | -0.498 | 0.00823 | -0.051 | -60.556
-8 | -0.472 | 0.00719 | -0.052 | -65.622
-7.5 | -0.441 | 0.0077 | -0.053 | -57.275
-7 | -0.405 | 0.00738 | -0.053 | -54.897
-6.5 | -0.366 | 0.00712 | -0.054 | -51.329
-6 | -0.322 | 0.0066 | -0.055 | -48.757
-5.5 | -0.275 | 0.00675 | -0.055 | -40.707
-5 | -0.224 | 0.00656 | -0.056 | -34.22
-4.5 | -0.172 | 0.00615 | -0.057 | -27.904
-4 | -0.117 | 0.00606 | -0.057 | -19.256
-3.5 | -0.06 | 0.00599 | -0.058 | -10.044
-3 | -0.002 | 0.00584 | -0.059 | -0.41
-2.5 | 0.056 | 0.00578 | -0.059 | 9.734
-2 | 0.116 | 0.00572 | -0.06 | 20.209
-1.5 | 0.175 | 0.0055 | -0.061 | 31.843
-1 | 0.235 | 0.0046 | -0.061 | 51.115
-0.5 | 0.295 | 0.00458 | -0.062 | 64.312
0 | 0.357 | 0.00463 | -0.063 | 77.16
0.5 | 0.417 | 0.00468 | -0.064 | 89.126
1 | 0.477 | 0.0047 | -0.064 | 101.569
1.5 | 0.537 | 0.00485 | -0.065 | 110.63
2 | 0.597 | 0.00492 | -0.066 | 121.47
2.5 | 0.655 | 0.00496 | -0.066 | 132.064
3 | 0.715 | 0.00514 | -0.067 | 139.226
3.5 | 0.775 | 0.00529 | -0.068 | 146.406
4 | 0.833 | 0.00563 | -0.068 | 147.997
4.5 | 0.891 | 0.0058 | -0.069 | 153.469
5 | 0.947 | 0.00628 | -0.07 | 150.871
5.5 | 1.001 | 0.00738 | -0.071 | 135.695
6 | 1.054 | 0.00918 | -0.071 | 114.882
6.5 | 1.105 | 0.00962 | -0.072 | 114.841
7 | 1.153 | 0.01006 | -0.073 | 114.627
7.5 | 1.198 | 0.0105 | -0.073 | 114.14
8 | 1.24 | 0.01083 | -0.074 | 114.563
8.5 | 1.279 | 0.01134 | -0.075 | 112.789
9 | 1.313 | 0.0119 | -0.075 | 110.309
9.5 | 1.343 | 0.01309 | -0.076 | 102.613
10 | 1.36 | 0.01318 | -0.077 | 103.217
10.5 | 1.368 | 0.01388 | -0.078 | 98.59
11 | 1.369 | 0.0146 | -0.078 | 93.745
11.5 | 1.332 | 0.01649 | -0.077 | 80.781
12 | 1.311 | 0.01779 | -0.077 | 73.734
12.5 | 1.285 | 0.01917 | -0.078 | 67.021
13 | 1.253 | 0.02074 | -0.078 | 60.398
13.5 | 1.214 | 0.02295 | -0.078 | 52.882
14 | 1.17 | 0.02571 | -0.078 | 45.499
14.5 | 1.123 | 0.02856 | -0.078 | 39.327
15 | 1.069 | 0.03363 | -0.078 | 31.805
15.5 | 1.014 | 0.03977 | -0.077 | 25.488
16 | 0.95 | 0.05071 | -0.075 | 18.739

## 82. Re 6M Mach 0.00 (2)
BIGFOIL.COM POLAR EXPORT
GA 35-411
GA 35-411 |  |  |  | Cl Max: | 1.773 | at alpha= | 19 | deg
XFOIL ncrit=9 |  |  |  | L/D Max: | 167.586 | at alpha= | 3 | deg
Re: | 6000000 |  |  | Cd Min: | 0.06959 | at alpha= | 20 | deg
Mach: | 0 |  |  | Cl=0 at alpha= | -2.9204 | deg
|  |  |  | @ Cl=0.1, Cd= | 0.0055135
|  |  |  | @ Cl=0.4, Cd= | 0.0041611
|  |  |  | @ Cl=0.6, Cd= | 0.0038873
alpha (deg) | Cl | Cd | Cm | Cl/Cd
-15 | -1.0117 | 0.05226 | -0.0541 | -19.359
-14.5 | -1.1607 | 0.0291 | -0.067 | -39.8866
-14 | -1.1464 | 0.02562 | -0.065 | -44.7463
-13.5 | -1.123 | 0.02213 | -0.0634 | -50.7456
-13 | -1.0848 | 0.02 | -0.0625 | -54.24
-12.5 | -1.0438 | 0.01791 | -0.0617 | -58.2803
-12 | -0.9988 | 0.01618 | -0.0612 | -61.7305
-11.5 | -0.9507 | 0.01478 | -0.0608 | -64.3234
-11 | -0.9002 | 0.0137 | -0.0606 | -65.708
-10.5 | -0.8485 | 0.01275 | -0.0604 | -66.549
-10 | -0.7962 | 0.01177 | -0.0603 | -67.6466
-9.5 | -0.7429 | 0.01093 | -0.0603 | -67.9689
-9 | -0.6884 | 0.01033 | -0.0603 | -66.6409
-8.5 | -0.6333 | 0.0098 | -0.0604 | -64.6224
-8 | -0.5774 | 0.00945 | -0.0606 | -61.1005
-7.5 | -0.5213 | 0.00913 | -0.0608 | -57.0975
-7 | -0.4664 | 0.00828 | -0.0609 | -56.3285
-6.5 | -0.4103 | 0.00776 | -0.0611 | -52.8737
-6 | -0.3537 | 0.00737 | -0.0614 | -47.9919
-5.5 | -0.2967 | 0.00703 | -0.0617 | -42.2048
-5 | -0.2396 | 0.00674 | -0.062 | -35.549
-4.5 | -0.1822 | 0.00645 | -0.0623 | -28.2481
-3.5 | -0.0669 | 0.00603 | -0.063 | -11.0945
-3 | -0.0092 | 0.00582 | -0.0634 | -1.5808
-2.5 | 0.0486 | 0.00562 | -0.0639 | 8.6477
-2 | 0.1065 | 0.0055 | -0.0643 | 19.3636
-1.5 | 0.1644 | 0.00538 | -0.0648 | 30.5576
-1 | 0.2223 | 0.00515 | -0.0653 | 43.165
-0.5 | 0.2797 | 0.00477 | -0.0658 | 58.6373
0 | 0.3373 | 0.00441 | -0.0665 | 76.4853
0.5 | 0.3949 | 0.00417 | -0.067 | 94.7002
1 | 0.4525 | 0.00407 | -0.0676 | 111.1794
1.5 | 0.5103 | 0.004 | -0.0681 | 127.575
2 | 0.5673 | 0.00387 | -0.0686 | 146.5891
2.5 | 0.6241 | 0.0039 | -0.069 | 160.0256
3 | 0.6804 | 0.00406 | -0.0694 | 167.5862
3.5 | 0.735 | 0.00449 | -0.0695 | 163.6971
4 | 0.7889 | 0.00498 | -0.0695 | 158.4137
4.5 | 0.8407 | 0.0056 | -0.0692 | 150.125
5 | 0.8902 | 0.00632 | -0.0685 | 140.8544
6 | 0.9974 | 0.00766 | -0.0688 | 130.2089
6.5 | 1.0505 | 0.00817 | -0.0688 | 128.5802
7 | 1.1037 | 0.00861 | -0.0688 | 128.1882
7.5 | 1.1561 | 0.0091 | -0.0687 | 127.044
8 | 1.2075 | 0.00964 | -0.0684 | 125.2593
8.5 | 1.2581 | 0.0102 | -0.0681 | 123.3431
9 | 1.308 | 0.01076 | -0.0676 | 121.5613
9.5 | 1.3568 | 0.01137 | -0.067 | 119.3316
10 | 1.4047 | 0.01196 | -0.0664 | 117.4498
10.5 | 1.4495 | 0.01273 | -0.0652 | 113.8649
11 | 1.4932 | 0.01346 | -0.0639 | 110.9361
11.5 | 1.5351 | 0.01419 | -0.0624 | 108.1818
12 | 1.5728 | 0.01503 | -0.0602 | 104.644
12.5 | 1.596 | 0.01597 | -0.0555 | 99.9374
13 | 1.6128 | 0.01734 | -0.0507 | 93.0104
13.5 | 1.6313 | 0.01906 | -0.0469 | 85.5876
14 | 1.6537 | 0.0208 | -0.0441 | 79.5048
14.5 | 1.675 | 0.02279 | -0.0416 | 73.4971
15 | 1.6939 | 0.02513 | -0.0393 | 67.4055
15.5 | 1.7122 | 0.02764 | -0.0374 | 61.9465
16 | 1.7287 | 0.03043 | -0.0357 | 56.8091
16.5 | 1.7413 | 0.03372 | -0.0341 | 51.64
17 | 1.752 | 0.03732 | -0.0328 | 46.9453
17.5 | 1.7627 | 0.04118 | -0.032 | 42.8048
18 | 1.7688 | 0.04575 | -0.0316 | 38.6623
18.5 | 1.7723 | 0.05088 | -0.0315 | 34.8329
19 | 1.773 | 0.05667 | -0.032 | 31.2864
19.5 | 1.7729 | 0.06283 | -0.0331 | 28.2174
20 | 1.7707 | 0.06959 | -0.0346 | 25.4447

## 83. Re 6M Mach 0.10 (1)
BIGFOIL.COM POLAR EXPORT
GA 35-411
GA 35-411 |  |  |  | Cl Max: | 1.364 | at alpha= | 10.5 | deg
JavaFoil+Calcfoil stall+Eppler ext transition |  |  |  | L/D Max: | 153.548 | at alpha= | 4.5 | deg
Re: | 6000000 |  |  | Cd Min: | 0.00459 | at alpha= | -1 | deg
Mach: | 0.1 |  |  | Cl=0 at alpha= | -2.983 | deg
|  |  |  | @ Cl=0.1, Cd= | 0.0057515
|  |  |  | @ Cl=0.4, Cd= | 0.004651
|  |  |  | @ Cl=0.6, Cd= | 0.00486
alpha (deg) | Cl | Cd | Cm | Cl/Cd
-14.5 | -0.383 | 0.09237 | -0.025 | -4.143
-14 | -0.397 | 0.08702 | -0.026 | -4.557
-13.5 | -0.409 | 0.08182 | -0.027 | -5.004
-13 | -0.421 | 0.07671 | -0.028 | -5.492
-12.5 | -0.429 | 0.07492 | -0.027 | -5.731
-12 | -0.438 | 0.06997 | -0.028 | -6.257
-11.5 | -0.444 | 0.06542 | -0.029 | -6.782
-11 | -0.478 | 0.03455 | -0.04 | -13.841
-10.5 | -0.448 | 0.0559 | -0.031 | -8.014
-10 | -0.455 | 0.04338 | -0.037 | -10.499
-9.5 | -0.52 | 0.00993 | -0.05 | -52.417
-9 | -0.512 | 0.00888 | -0.051 | -57.659
-8.5 | -0.493 | 0.00832 | -0.052 | -59.237
-8 | -0.468 | 0.00728 | -0.052 | -64.353
-7.5 | -0.439 | 0.00769 | -0.053 | -57.026
-7 | -0.404 | 0.00751 | -0.054 | -53.811
-6.5 | -0.365 | 0.0072 | -0.054 | -50.764
-6 | -0.322 | 0.00668 | -0.055 | -48.224
-5.5 | -0.275 | 0.00668 | -0.056 | -41.182
-5 | -0.225 | 0.00657 | -0.056 | -34.274
-4.5 | -0.172 | 0.00619 | -0.057 | -27.815
-4 | -0.117 | 0.00607 | -0.058 | -19.299
-3.5 | -0.06 | 0.006 | -0.058 | -10.082
-3 | -0.002 | 0.00583 | -0.059 | -0.412
-2.5 | 0.057 | 0.00589 | -0.06 | 9.61
-2 | 0.116 | 0.0057 | -0.06 | 20.36
-1.5 | 0.176 | 0.00558 | -0.061 | 31.562
-1 | 0.236 | 0.00459 | -0.062 | 51.463
-0.5 | 0.296 | 0.00463 | -0.062 | 63.951
0 | 0.359 | 0.00461 | -0.063 | 77.89
0.5 | 0.419 | 0.00467 | -0.064 | 89.697
1 | 0.479 | 0.00474 | -0.065 | 101.141
1.5 | 0.54 | 0.00485 | -0.065 | 111.286
2 | 0.6 | 0.00486 | -0.066 | 123.394
2.5 | 0.659 | 0.005 | -0.067 | 131.695
3 | 0.719 | 0.00518 | -0.067 | 138.797
3.5 | 0.778 | 0.00533 | -0.068 | 146.131
4 | 0.837 | 0.00559 | -0.069 | 149.704
4.5 | 0.895 | 0.00583 | -0.07 | 153.548
5 | 0.951 | 0.00634 | -0.07 | 150.004
5.5 | 1.006 | 0.00745 | -0.071 | 135.111
6 | 1.059 | 0.00922 | -0.072 | 114.869
6.5 | 1.11 | 0.0097 | -0.072 | 114.363
7 | 1.158 | 0.01011 | -0.073 | 114.455
7.5 | 1.203 | 0.01058 | -0.074 | 113.702
8 | 1.244 | 0.01091 | -0.074 | 114.034
8.5 | 1.282 | 0.01143 | -0.075 | 112.148
9 | 1.315 | 0.01201 | -0.076 | 109.483
9.5 | 1.344 | 0.01325 | -0.077 | 101.446
10 | 1.359 | 0.01332 | -0.077 | 102.037
10.5 | 1.364 | 0.01404 | -0.078 | 97.149
11 | 1.361 | 0.01479 | -0.079 | 92.045
11.5 | 1.318 | 0.01686 | -0.077 | 78.184
12 | 1.293 | 0.01825 | -0.078 | 70.861
12.5 | 1.262 | 0.0197 | -0.078 | 64.055
13 | 1.223 | 0.02155 | -0.078 | 56.76
13.5 | 1.178 | 0.02402 | -0.078 | 49.058
14 | 1.128 | 0.02692 | -0.078 | 41.92
14.5 | 1.076 | 0.03014 | -0.078 | 35.693
15 | 1.012 | 0.03713 | -0.077 | 27.258
15.5 | 0.944 | 0.04733 | -0.075 | 19.948

## 84. Re 6M Mach 0.10 (2)
BIGFOIL.COM POLAR EXPORT
GA 35-411
GA 35-411 |  |  |  | Cl Max: | 1.7554 | at alpha= | 18 | deg
XFOIL ncrit=9 |  |  |  | L/D Max: | 168.231 | at alpha= | 3 | deg
Re: | 6000000 |  |  | Cd Min: | 0.07763 | at alpha= | 20 | deg
Mach: | 0.1 |  |  | Cl=0 at alpha= | -2.9194 | deg
|  |  |  | @ Cl=0.1, Cd= | 0.0055159
|  |  |  | @ Cl=0.4, Cd= | 0.0041653
|  |  |  | @ Cl=0.6, Cd= | 0.0038904
alpha (deg) | Cl | Cd | Cm | Cl/Cd
-13.5 | -0.9867 | 0.03629 | -0.0708 | -27.1893
-13 | -1.01 | 0.03144 | -0.0672 | -32.1247
-12.5 | -1.0173 | 0.02417 | -0.0653 | -42.0894
-12 | -0.9893 | 0.02013 | -0.0641 | -49.1456
-11.5 | -0.9491 | 0.0174 | -0.0632 | -54.546
-11 | -0.9033 | 0.01532 | -0.0626 | -58.9621
-10.5 | -0.8523 | 0.01412 | -0.0622 | -60.3612
-10 | -0.801 | 0.01275 | -0.0619 | -62.8235
-9.5 | -0.7483 | 0.01158 | -0.0616 | -64.62
-9 | -0.694 | 0.01072 | -0.0615 | -64.7388
-8.5 | -0.6387 | 0.01004 | -0.0614 | -63.6155
-8 | -0.5824 | 0.00959 | -0.0615 | -60.7299
-7.5 | -0.5258 | 0.00922 | -0.0616 | -57.0282
-7 | -0.4687 | 0.00893 | -0.0618 | -52.486
-6.5 | -0.4136 | 0.00785 | -0.0618 | -52.6879
-6 | -0.3565 | 0.00744 | -0.0619 | -47.9167
-5.5 | -0.299 | 0.00708 | -0.0622 | -42.2316
-5 | -0.2414 | 0.00678 | -0.0624 | -35.6047
-4.5 | -0.1836 | 0.00648 | -0.0627 | -28.3333
-4 | -0.1256 | 0.00625 | -0.0631 | -20.096
-3.5 | -0.0675 | 0.00604 | -0.0634 | -11.1755
-3 | -0.0094 | 0.00583 | -0.0638 | -1.6123
-2.5 | 0.0489 | 0.00563 | -0.0642 | 8.6856
-2 | 0.1071 | 0.0055 | -0.0647 | 19.4727
-1.5 | 0.1655 | 0.00539 | -0.0651 | 30.705
-1 | 0.2237 | 0.00516 | -0.0656 | 43.3527
-0.5 | 0.2815 | 0.00478 | -0.0662 | 58.8912
0 | 0.3394 | 0.00442 | -0.0668 | 76.7873
0.5 | 0.3973 | 0.00417 | -0.0674 | 95.2758
1 | 0.4553 | 0.00407 | -0.0679 | 111.8673
1.5 | 0.5134 | 0.00401 | -0.0685 | 128.0299
2 | 0.5708 | 0.00387 | -0.069 | 147.4935
2.5 | 0.628 | 0.00391 | -0.0694 | 160.6138
3 | 0.6847 | 0.00407 | -0.0697 | 168.231
3.5 | 0.7396 | 0.00451 | -0.0699 | 163.9911
4.5 | 0.8459 | 0.00564 | -0.0695 | 149.9823
5 | 0.8954 | 0.00637 | -0.0687 | 140.5651
5.5 | 0.9503 | 0.00711 | -0.0691 | 133.6568
6 | 1.0036 | 0.0077 | -0.069 | 130.3377
6.5 | 1.057 | 0.00822 | -0.0689 | 128.5888
7 | 1.1105 | 0.00868 | -0.0689 | 127.9378
7.5 | 1.1632 | 0.00918 | -0.0687 | 126.7102
8 | 1.215 | 0.00972 | -0.0684 | 125
8.5 | 1.2659 | 0.01029 | -0.0679 | 123.0224
9 | 1.3158 | 0.0109 | -0.0674 | 120.7156
9.5 | 1.3651 | 0.01149 | -0.0667 | 118.8077
10 | 1.4128 | 0.01213 | -0.0658 | 116.4716
10.5 | 1.4567 | 0.01298 | -0.0643 | 112.2265
11 | 1.501 | 0.01367 | -0.0629 | 109.8025
11.5 | 1.5417 | 0.01446 | -0.061 | 106.6183
12 | 1.5751 | 0.01536 | -0.0579 | 102.5456
12.5 | 1.5932 | 0.01646 | -0.0525 | 96.7922
13 | 1.6093 | 0.01816 | -0.0478 | 88.6178
13.5 | 1.6295 | 0.01999 | -0.0444 | 81.5158
14 | 1.653 | 0.02183 | -0.0419 | 75.7215
14.5 | 1.6741 | 0.02399 | -0.0395 | 69.7832
15 | 1.6909 | 0.02665 | -0.0371 | 63.4484
15.5 | 1.7081 | 0.02942 | -0.0352 | 58.0591
16 | 1.7236 | 0.03247 | -0.0336 | 53.0828
16.5 | 1.7337 | 0.03617 | -0.032 | 47.932
17 | 1.7426 | 0.04022 | -0.0309 | 43.3267
17.5 | 1.7524 | 0.04444 | -0.0303 | 39.4329
18 | 1.7554 | 0.04967 | -0.0302 | 35.3413
18.5 | 1.7554 | 0.05558 | -0.0305 | 31.5833
19 | 1.7534 | 0.06207 | -0.0315 | 28.2488
19.5 | 1.7423 | 0.07018 | -0.0334 | 24.8262
20 | 1.7387 | 0.07763 | -0.0356 | 22.3973

## 85. Re 6M Mach 0.25 (1)
BIGFOIL.COM POLAR EXPORT
GA 35-411
GA 35-411 |  |  |  | Cl Max: | 1.34 | at alpha= | 9.5 | deg
JavaFoil+Calcfoil stall+Eppler ext transition |  |  |  | L/D Max: | 151.57 | at alpha= | 4.5 | deg
Re: | 6000000 |  |  | Cd Min: | 0.00466 | at alpha= | -0.5 | deg
Mach: | 0.25 |  |  | Cl=0 at alpha= | -2.9833 | deg
|  |  |  | @ Cl=0.1, Cd= | 0.0058356
|  |  |  | @ Cl=0.4, Cd= | 0.00471
|  |  |  | @ Cl=0.6, Cd= | 0.10448
alpha (deg) | Cl | Cd | Cm | Cl/Cd
-13.5 | -0.061 | 0.08673 | -0.026 | -0.701
-13 | -0.144 | 0.08228 | -0.026 | -1.756
-12.5 | -0.196 | 0.07912 | -0.026 | -2.478
-12 | -0.238 | 0.07439 | -0.026 | -3.193
-11.5 | -0.273 | 0.06947 | -0.027 | -3.93
-11 | -0.304 | 0.0635 | -0.029 | -4.791
-10.5 | -0.328 | 0.06105 | -0.029 | -5.376
-10 | -0.347 | 0.05803 | -0.029 | -5.977
-9.5 | -0.361 | 0.05387 | -0.031 | -6.696
-9 | -0.369 | 0.04831 | -0.033 | -7.645
-8.5 | -0.438 | 0.00975 | -0.052 | -44.953
-8 | -0.436 | 0.00798 | -0.054 | -54.595
-7.5 | -0.418 | 0.00793 | -0.054 | -52.712
-7 | -0.393 | 0.00769 | -0.055 | -51.059
-6.5 | -0.36 | 0.00738 | -0.056 | -48.799
-6 | -0.321 | 0.00674 | -0.056 | -47.716
-5.5 | -0.277 | 0.0069 | -0.057 | -40.167
-5 | -0.228 | 0.0065 | -0.058 | -35.092
-4.5 | -0.175 | 0.00629 | -0.059 | -27.861
-4 | -0.12 | 0.00609 | -0.059 | -19.655
-3.5 | -0.062 | 0.00609 | -0.06 | -10.157
-3 | -0.002 | 0.00593 | -0.061 | -0.415
-2.5 | 0.058 | 0.00587 | -0.061 | 9.891
-2 | 0.119 | 0.00582 | -0.062 | 20.502
-1.5 | 0.181 | 0.00557 | -0.063 | 32.464
-1 | 0.243 | 0.00471 | -0.063 | 51.521
-0.5 | 0.304 | 0.00466 | -0.064 | 65.367
0 | 0.369 | 0.00467 | -0.065 | 78.955
0.5 | 0.431 | 0.00475 | -0.066 | 90.769
1 | 0.493 | 0.00481 | -0.066 | 102.369
1.5 | 0.555 | 0.00488 | -0.067 | 113.563
2 | 0.617 | 0.00495 | -0.068 | 124.591
2.5 | 0.677 | 0.00505 | -0.069 | 134.055
3 | 0.738 | 0.00515 | -0.069 | 143.316
3.5 | 0.8 | 0.00545 | -0.07 | 146.775
4 | 0.86 | 0.00584 | -0.071 | 147.356
4.5 | 0.919 | 0.00606 | -0.071 | 151.57
5 | 0.976 | 0.00658 | -0.072 | 148.421
5.5 | 1.032 | 0.00745 | -0.073 | 138.447
6 | 1.085 | 0.00958 | -0.074 | 113.304
6.5 | 1.135 | 0.01011 | -0.074 | 112.323
7 | 1.182 | 0.01058 | -0.075 | 111.756
7.5 | 1.225 | 0.01109 | -0.076 | 110.373
8 | 1.262 | 0.01146 | -0.076 | 110.118
8.5 | 1.295 | 0.01211 | -0.077 | 106.905
9 | 1.321 | 0.01279 | -0.078 | 103.27
9.5 | 1.34 | 0.01417 | -0.079 | 94.513
10 | 1.338 | 0.01436 | -0.079 | 93.14
10.5 | 1.291 | 0.01642 | -0.078 | 78.642
11 | 1.254 | 0.01788 | -0.078 | 70.161
11.5 | 1.205 | 0.01926 | -0.079 | 62.549
12 | 1.141 | 0.02115 | -0.079 | 53.93
12.5 | 1.062 | 0.02418 | -0.079 | 43.908
13 | 0.97 | 0.02854 | -0.078 | 33.982
13.5 | 0.866 | 0.03499 | -0.077 | 24.752
14 | 0.688 | 0.08606 | -0.058 | 8
14.5 | 0.585 | 0.10448 | -0.048 | 5.599

## 86. Re 6M Mach 0.25 (2)
BIGFOIL.COM POLAR EXPORT
GA 35-411
GA 35-411 |  |  |  | Cl Max: | 1.657 | at alpha= | 16 | deg
XFOIL ncrit=9 |  |  |  | L/D Max: | 172.756 | at alpha= | 3 | deg
Re: | 6000000 |  |  | Cd Min: | 0.2456 | at alpha= | -20 | deg
Mach: | 0.25 |  |  | Cl=0 at alpha= | -2.9164 | deg
|  |  |  | @ Cl=0.1, Cd= | 0.0055613
|  |  |  | @ Cl=0.4, Cd= | 0.0042369
|  |  |  | @ Cl=0.6, Cd= | 0.0039249
alpha (deg) | Cl | Cd | Cm | Cl/Cd
-20 | -0.6907 | 0.2456 | 0.0522 | -2.8123
-19.5 | -0.6713 | 0.23955 | 0.0477 | -2.8023
-19 | -0.6519 | 0.23338 | 0.0433 | -2.7933
-18.5 | -0.6325 | 0.22688 | 0.0389 | -2.7878
-18 | -0.6131 | 0.2199 | 0.0346 | -2.7881
-17.5 | -0.5941 | 0.21278 | 0.0303 | -2.7921
-17 | -0.5763 | 0.20507 | 0.0261 | -2.8103
-16.5 | -0.5587 | 0.19766 | 0.0218 | -2.8266
-16 | -0.5391 | 0.18876 | 0.0159 | -2.856
-15.5 | -0.523 | 0.18128 | 0.0126 | -2.885
-15 | -0.5101 | 0.17278 | 0.0083 | -2.9523
-14.5 | -0.4922 | 0.16615 | 0.0044 | -2.9624
-14 | -0.4751 | 0.15924 | 0.0004 | -2.9835
-13.5 | -0.4584 | 0.15211 | -0.0035 | -3.0136
-13 | -0.4422 | 0.14487 | -0.0075 | -3.0524
-12.5 | -0.4403 | 0.13263 | -0.0127 | -3.3198
-12 | -0.4296 | 0.12435 | -0.017 | -3.4548
-11.5 | -0.4152 | 0.11741 | -0.0208 | -3.5363
-11 | -0.4065 | 0.10907 | -0.0251 | -3.727
-10.5 | -0.3994 | 0.10062 | -0.0294 | -3.9694
-10 | -0.3993 | 0.09115 | -0.0342 | -4.3807
-8.5 | -0.6457 | 0.01763 | -0.0681 | -36.6251
-8 | -0.6034 | 0.0127 | -0.0671 | -47.5118
-7.5 | -0.5485 | 0.01069 | -0.0663 | -51.3096
-7 | -0.49 | 0.00972 | -0.0659 | -50.4115
-6.5 | -0.4302 | 0.00908 | -0.0656 | -47.3789
-6 | -0.3721 | 0.00791 | -0.0653 | -47.0417
-5.5 | -0.312 | 0.00743 | -0.0652 | -41.9919
-5 | -0.2518 | 0.00702 | -0.0652 | -35.8689
-4.5 | -0.1914 | 0.00666 | -0.0653 | -28.7387
-4 | -0.131 | 0.00635 | -0.0654 | -20.6299
-3.5 | -0.0705 | 0.00611 | -0.0657 | -11.5385
-3 | -0.0101 | 0.00588 | -0.066 | -1.7177
-2.5 | 0.0503 | 0.00566 | -0.0663 | 8.8869
-2 | 0.1107 | 0.00554 | -0.0667 | 19.9819
-1.5 | 0.1711 | 0.0054 | -0.0671 | 31.6852
-1 | 0.2313 | 0.00522 | -0.0676 | 44.3103
-0.5 | 0.2912 | 0.00482 | -0.0682 | 60.4149
0 | 0.3509 | 0.00445 | -0.0688 | 78.8539
0.5 | 0.4108 | 0.00419 | -0.0694 | 98.043
1 | 0.4709 | 0.0041 | -0.07 | 114.8537
1.5 | 0.5309 | 0.00405 | -0.0705 | 131.0864
2 | 0.5904 | 0.00392 | -0.0711 | 150.6122
2.5 | 0.6496 | 0.00395 | -0.0715 | 164.4557
3 | 0.7083 | 0.0041 | -0.0718 | 172.7561
3.5 | 0.7651 | 0.00457 | -0.0718 | 167.4179
5 | 0.9247 | 0.00658 | -0.07 | 140.5319
5.5 | 0.9818 | 0.00738 | -0.0703 | 133.0352
6 | 1.037 | 0.00801 | -0.07 | 129.4632
6.5 | 1.0929 | 0.0085 | -0.0697 | 128.5765
7 | 1.1484 | 0.009 | -0.0693 | 127.6
7.5 | 1.2023 | 0.00962 | -0.0686 | 124.9792
8 | 1.2553 | 0.01026 | -0.0677 | 122.3489
8.5 | 1.3078 | 0.01089 | -0.0667 | 120.0918
9 | 1.3588 | 0.01158 | -0.0654 | 117.3402
9.5 | 1.4078 | 0.01232 | -0.0638 | 114.2695
10 | 1.4523 | 0.01325 | -0.0615 | 109.6075
10.5 | 1.4947 | 0.01414 | -0.0588 | 105.7072
11 | 1.5248 | 0.0151 | -0.054 | 100.9801
11.5 | 1.544 | 0.01648 | -0.0483 | 93.6893
12 | 1.5622 | 0.01848 | -0.0436 | 84.5346
12.5 | 1.5803 | 0.02087 | -0.0396 | 75.7211
13 | 1.6 | 0.02344 | -0.0363 | 68.2594
13.5 | 1.62 | 0.0262 | -0.0335 | 61.8321
14 | 1.633 | 0.02969 | -0.0308 | 55.0017
14.5 | 1.6484 | 0.03319 | -0.0287 | 49.6656
15 | 1.6469 | 0.03842 | -0.0265 | 42.8657
15.5 | 1.6523 | 0.04345 | -0.0253 | 38.0276
16 | 1.657 | 0.04895 | -0.0248 | 33.8509
16.5 | 1.6453 | 0.0567 | -0.0253 | 29.0176
17 | 1.6332 | 0.06513 | -0.0268 | 25.076
17.5 | 1.6233 | 0.07392 | -0.0292 | 21.9602
18 | 1.6033 | 0.08471 | -0.0332 | 18.9269
18.5 | 1.5722 | 0.09801 | -0.0392 | 16.0412
19 | 1.5372 | 0.11289 | -0.0471 | 13.6168
19.5 | 1.5049 | 0.12805 | -0.0559 | 11.7524
20 | 1.4637 | 0.14563 | -0.067 | 10.0508

## 87. Re 6M Mach 0.50 (1)
BIGFOIL.COM POLAR EXPORT
GA 35-411
GA 35-411 |  |  |  | Cl Max: | 1.284 | at alpha= | 20 | deg
JavaFoil+Calcfoil stall+Eppler ext transition |  |  |  | L/D Max: | 146.767 | at alpha= | 3.5 | deg
Re: | 6000000 |  |  | Cd Min: | 0.00483 | at alpha= | -0.5 | deg
Mach: | 0.5 |  |  | Cl=0 at alpha= | -2.9776 | deg
|  |  |  | @ Cl=0.1, Cd= | 0.0061191
|  |  |  | @ Cl=0.4, Cd= | 0.0048467
|  |  |  | @ Cl=0.6, Cd= | 0.0051552
alpha (deg) | Cl | Cd | Cm | Cl/Cd
-20 | -0.918 | 0.15418 | -0.027 | -5.953
-19.5 | -0.892 | 0.15112 | -0.027 | -5.902
-19 | -0.866 | 0.14482 | -0.027 | -5.979
-18.5 | -0.841 | 0.14764 | -0.028 | -5.699
-18 | -0.815 | 0.14063 | -0.028 | -5.798
-17.5 | -0.789 | 0.13441 | -0.028 | -5.868
-17 | -0.762 | 0.1289 | -0.028 | -5.91
-16.5 | -0.734 | 0.12633 | -0.028 | -5.81
-16 | -0.707 | 0.11953 | -0.028 | -5.911
-15.5 | -0.68 | 0.11406 | -0.028 | -5.959
-15 | -0.653 | 0.1121 | -0.028 | -5.827
-14.5 | -0.626 | 0.1064 | -0.028 | -5.888
-14 | -0.6 | 0.10443 | -0.028 | -5.744
-13.5 | -0.573 | 0.10083 | -0.028 | -5.684
-13 | -0.547 | 0.09874 | -0.029 | -5.537
-12.5 | -0.52 | 0.08939 | -0.029 | -5.814
-12 | -0.493 | 0.0832 | -0.029 | -5.922
-11.5 | -0.466 | 0.07533 | -0.03 | -6.189
-11 | -0.44 | 0.06947 | -0.031 | -6.327
-10.5 | -0.413 | 0.06389 | -0.031 | -6.462
-10 | -0.387 | 0.05932 | -0.033 | -6.519
-9.5 | -0.361 | 0.05374 | -0.035 | -6.721
-9 | -0.336 | 0.04852 | -0.038 | -6.923
-8.5 | -0.302 | 0.05596 | -0.028 | -5.401
-8 | -0.276 | 0.04958 | -0.031 | -5.562
-7.5 | -0.251 | 0.04315 | -0.036 | -5.814
-7 | -0.221 | 0.04373 | -0.033 | -5.064
-6.5 | -0.193 | 0.04317 | -0.03 | -4.48
-6 | -0.167 | 0.03891 | -0.035 | -4.292
-5.5 | -0.171 | 0.00737 | -0.064 | -23.147
-5 | -0.137 | 0.00718 | -0.065 | -19.074
-4.5 | -0.173 | 0.00691 | -0.065 | -25.019
-4 | -0.126 | 0.00651 | -0.066 | -19.37
-3.5 | -0.067 | 0.00622 | -0.067 | -10.792
-3 | -0.003 | 0.0061 | -0.068 | -0.445
-2.5 | 0.064 | 0.00614 | -0.069 | 10.495
-2 | 0.133 | 0.0061 | -0.069 | 21.788
-1.5 | 0.202 | 0.00604 | -0.07 | 33.395
-1 | 0.271 | 0.00577 | -0.071 | 46.96
-0.5 | 0.34 | 0.00483 | -0.072 | 70.414
0 | 0.412 | 0.00485 | -0.073 | 84.965
0.5 | 0.482 | 0.00498 | -0.073 | 96.794
1 | 0.551 | 0.00507 | -0.074 | 108.618
1.5 | 0.62 | 0.00519 | -0.075 | 119.499
2 | 0.689 | 0.00528 | -0.076 | 130.614
2.5 | 0.756 | 0.00537 | -0.077 | 140.741
3 | 0.825 | 0.00562 | -0.077 | 146.637
3.5 | 0.893 | 0.00608 | -0.078 | 146.767
4 | 0.96 | 0.00655 | -0.079 | 146.421
4.5 | 1.023 | 0.00703 | -0.08 | 145.607
5 | 1.084 | 0.00816 | -0.081 | 132.742
5.5 | 1.139 | 0.01039 | -0.082 | 109.589
6 | 1.187 | 0.01155 | -0.082 | 102.7
6.5 | 1.223 | 0.01236 | -0.083 | 98.881
7 | 1.239 | 0.01319 | -0.084 | 93.897
7.5 | 1.191 | 0.01527 | -0.083 | 78.003
8 | 1.052 | 0.01642 | -0.083 | 64.086
8.5 | 0.763 | 0.01818 | -0.083 | 41.989
9 | 0.79 | 0.02084 | -0.083 | 37.885
9.5 | 0.819 | 0.02237 | -0.084 | 36.592
10 | 0.849 | 0.02366 | -0.084 | 35.891
10.5 | 0.746 | 0.07379 | -0.046 | 10.106
11 | 0.773 | 0.0751 | -0.046 | 10.29
11.5 | 0.799 | 0.0824 | -0.045 | 9.699
12 | 0.829 | 0.08834 | -0.049 | 9.387
12.5 | 0.862 | 0.09231 | -0.055 | 9.339
13 | 0.885 | 0.10399 | -0.051 | 8.506
13.5 | 0.912 | 0.10329 | -0.052 | 8.828
14 | 0.943 | 0.10439 | -0.056 | 9.034
14.5 | 0.976 | 0.10787 | -0.06 | 9.051
15 | 1.015 | 0.10684 | -0.065 | 9.503
15.5 | 1.055 | 0.10506 | -0.07 | 10.045
16 | 1.075 | 0.11667 | -0.068 | 9.215
16.5 | 1.081 | 0.14195 | -0.06 | 7.616
17 | 1.111 | 0.12864 | -0.062 | 8.639
17.5 | 1.152 | 0.12696 | -0.068 | 9.073
18 | 1.202 | 0.11873 | -0.075 | 10.124
18.5 | 1.244 | 0.11576 | -0.079 | 10.743
19 | 1.26 | 0.12949 | -0.077 | 9.731
19.5 | 1.246 | 0.15175 | -0.065 | 8.209
20 | 1.284 | 0.1495 | -0.07 | 8.59

## 88. Re 6M Mach 0.50 (2)
BIGFOIL.COM POLAR EXPORT
GA 35-411
GA 35-411 |  |  |  | Cl Max: | 1.4126 | at alpha= | 9 | deg
XFOIL ncrit=9 |  |  |  | L/D Max: | 189.443 | at alpha= | 3 | deg
Re: | 6000000 |  |  | Cd Min: | 0.27083 | at alpha= | -20 | deg
Mach: | 0.5 |  |  | Cl=0 at alpha= | -2.8997 | deg
|  |  |  | @ Cl=0.1, Cd= | 0.0057678
|  |  |  | @ Cl=0.4, Cd= | 0.0046436
|  |  |  | @ Cl=0.6, Cd= | 0.0042282
alpha (deg) | Cl | Cd | Cm | Cl/Cd
-20 | -0.7521 | 0.27083 | 0.0649 | -2.777
-19.5 | -0.7289 | 0.2623 | 0.0595 | -2.7789
-19 | -0.7062 | 0.25305 | 0.0541 | -2.7908
-18.5 | -0.6824 | 0.24556 | 0.0489 | -2.779
-17 | -0.6095 | 0.22079 | 0.0329 | -2.7605
-16.5 | -0.5903 | 0.21324 | 0.0292 | -2.7682
-16 | -0.5687 | 0.20509 | 0.0244 | -2.7729
-15.5 | -0.5475 | 0.19655 | 0.0195 | -2.7856
-15 | -0.5261 | 0.18785 | 0.0147 | -2.8006
-14.5 | -0.5049 | 0.17939 | 0.0099 | -2.8145
-14 | -0.4825 | 0.17204 | 0.0053 | -2.8046
-13.5 | -0.4607 | 0.16432 | 0.0007 | -2.8037
-13 | -0.439 | 0.15617 | -0.0038 | -2.811
-12.5 | -0.4194 | 0.14799 | -0.0084 | -2.834
-12 | -0.4007 | 0.13979 | -0.0129 | -2.8664
-11.5 | -0.3867 | 0.13103 | -0.0176 | -2.9512
-11 | -0.3739 | 0.1217 | -0.0224 | -3.0723
-10.5 | -0.3566 | 0.1143 | -0.0266 | -3.1199
-10 | -0.3422 | 0.1063 | -0.031 | -3.2192
-9.5 | -0.3266 | 0.09862 | -0.0351 | -3.3117
-9 | -0.3143 | 0.09131 | -0.0394 | -3.4421
-8.5 | -0.2998 | 0.08463 | -0.0433 | -3.5425
-8 | -0.304 | 0.07423 | -0.0487 | -4.0954
-7.5 | -0.3013 | 0.06652 | -0.0532 | -4.5295
-7 | -0.3035 | 0.05856 | -0.0579 | -5.1827
-6 | -0.3196 | 0.03763 | -0.076 | -8.4932
-5.5 | -0.3043 | 0.02732 | -0.0792 | -11.1384
-5 | -0.2784 | 0.01558 | -0.0797 | -17.8691
-4.5 | -0.2247 | 0.00929 | -0.0783 | -24.1873
-4 | -0.1563 | 0.00749 | -0.077 | -20.8678
-3.5 | -0.0853 | 0.00668 | -0.0763 | -12.7695
-3 | -0.0142 | 0.00624 | -0.0759 | -2.2756
-2.5 | 0.0566 | 0.00591 | -0.0757 | 9.577
-2 | 0.1268 | 0.00568 | -0.0759 | 22.3239
-1.5 | 0.1966 | 0.00555 | -0.0761 | 35.4234
-1 | 0.2662 | 0.00542 | -0.0765 | 49.1144
-0.5 | 0.335 | 0.00507 | -0.0771 | 66.075
0 | 0.4036 | 0.00462 | -0.0778 | 87.3593
0.5 | 0.4721 | 0.00433 | -0.0785 | 109.03
1.5 | 0.6103 | 0.00422 | -0.0797 | 144.6209
2.5 | 0.7478 | 0.0042 | -0.0806 | 178.0476
3 | 0.8165 | 0.00431 | -0.0808 | 189.4432
3.5 | 0.8816 | 0.00487 | -0.0804 | 181.0267
4 | 0.9446 | 0.00565 | -0.0796 | 167.1858
4.5 | 1.0031 | 0.0067 | -0.078 | 149.7164
5 | 1.056 | 0.00769 | -0.075 | 137.3212
5.5 | 1.1195 | 0.00868 | -0.0739 | 128.9747
6 | 1.1826 | 0.00936 | -0.072 | 126.3462
6.5 | 1.2435 | 0.01013 | -0.0695 | 122.7542
7 | 1.3 | 0.01105 | -0.0661 | 117.6471
7.5 | 1.3512 | 0.01207 | -0.0616 | 111.947
8 | 1.3758 | 0.01349 | -0.0534 | 101.9867
8.5 | 1.3993 | 0.01573 | -0.0466 | 88.9574
9 | 1.4126 | 0.0192 | -0.0402 | 73.5729
9.5 | 1.4101 | 0.02408 | -0.034 | 58.559
10 | 1.3924 | 0.03037 | -0.0283 | 45.8479
10.5 | 1.3711 | 0.03757 | -0.0242 | 36.4945
11 | 1.3423 | 0.04654 | -0.0223 | 28.8419
11.5 | 1.3126 | 0.05685 | -0.0233 | 23.0888
12 | 1.2784 | 0.06902 | -0.0272 | 18.5222
12.5 | 1.2463 | 0.0824 | -0.0335 | 15.125
13 | 1.214 | 0.09733 | -0.0421 | 12.473
13.5 | 1.1828 | 0.11363 | -0.0525 | 10.4092
14 | 1.1579 | 0.13018 | -0.0633 | 8.8946

## 89. Re 7M Mach 0.00 (1)
BIGFOIL.COM POLAR EXPORT
GA 35-411
GA 35-411 |  |  |  | Cl Max: | 1.369 | at alpha= | 11 | deg
JavaFoil+Calcfoil stall+Eppler ext transition |  |  |  | L/D Max: | 145.489 | at alpha= | 5 | deg
Re: | 7000000 |  |  | Cd Min: | 0.00461 | at alpha= | 0 | deg
Mach: | 0 |  |  | Cl=0 at alpha= | -2.9828 | deg
|  |  |  | @ Cl=0.1, Cd= | 0.005606
|  |  |  | @ Cl=0.4, Cd= | 0.0046243
|  |  |  | @ Cl=0.6, Cd= | 0.0048352
alpha (deg) | Cl | Cd | Cm | Cl/Cd
-16 | -0.381 | 0.10834 | -0.024 | -3.519
-15.5 | -0.394 | 0.10227 | -0.024 | -3.851
-15 | -0.406 | 0.0973 | -0.024 | -4.173
-14.5 | -0.419 | 0.08952 | -0.026 | -4.684
-14 | -0.431 | 0.08421 | -0.027 | -5.113
-13.5 | -0.441 | 0.07828 | -0.028 | -5.638
-13 | -0.451 | 0.0727 | -0.029 | -6.206
-12.5 | -0.455 | 0.07231 | -0.028 | -6.295
-12 | -0.461 | 0.06684 | -0.029 | -6.9
-11.5 | -0.466 | 0.06057 | -0.031 | -7.698
-11 | -0.538 | 0.014 | -0.046 | -38.399
-10.5 | -0.478 | 0.04175 | -0.037 | -11.452
-10 | -0.538 | 0.01064 | -0.049 | -50.631
-9.5 | -0.535 | 0.00903 | -0.05 | -59.216
-9 | -0.52 | 0.00813 | -0.051 | -63.936
-8.5 | -0.498 | 0.00755 | -0.051 | -65.97
-8 | -0.472 | 0.00703 | -0.052 | -67.167
-7.5 | -0.441 | 0.00752 | -0.053 | -58.627
-7 | -0.405 | 0.00697 | -0.053 | -58.159
-6.5 | -0.366 | 0.00695 | -0.054 | -52.585
-6 | -0.322 | 0.00678 | -0.055 | -47.494
-5.5 | -0.275 | 0.00659 | -0.055 | -41.714
-5 | -0.225 | 0.00638 | -0.056 | -35.165
-4.5 | -0.172 | 0.006 | -0.057 | -28.619
-4 | -0.117 | 0.00593 | -0.057 | -19.698
-3.5 | -0.06 | 0.00587 | -0.058 | -10.25
-3 | -0.002 | 0.00582 | -0.059 | -0.411
-2.5 | 0.056 | 0.00565 | -0.059 | 9.958
-2 | 0.116 | 0.00559 | -0.06 | 20.682
-1.5 | 0.175 | 0.00547 | -0.061 | 32.006
-1 | 0.235 | 0.00471 | -0.061 | 49.895
-0.5 | 0.295 | 0.00465 | -0.062 | 63.476
0 | 0.357 | 0.00461 | -0.063 | 77.463
0.5 | 0.417 | 0.00463 | -0.064 | 90.086
1 | 0.477 | 0.00476 | -0.064 | 100.301
1.5 | 0.537 | 0.00478 | -0.065 | 112.38
2 | 0.597 | 0.00483 | -0.066 | 123.518
2.5 | 0.655 | 0.00493 | -0.066 | 132.949
3 | 0.715 | 0.00518 | -0.067 | 138.118
3.5 | 0.775 | 0.00539 | -0.068 | 143.719
4 | 0.833 | 0.00577 | -0.068 | 144.483
4.5 | 0.891 | 0.00625 | -0.069 | 142.411
5 | 0.947 | 0.00651 | -0.07 | 145.489
5.5 | 1.001 | 0.00777 | -0.071 | 128.856
6 | 1.054 | 0.00896 | -0.071 | 117.615
6.5 | 1.105 | 0.0094 | -0.072 | 117.536
7 | 1.153 | 0.00979 | -0.073 | 117.734
7.5 | 1.198 | 0.01027 | -0.073 | 116.646
8 | 1.24 | 0.01071 | -0.074 | 115.807
8.5 | 1.279 | 0.01102 | -0.075 | 116.021
9 | 1.313 | 0.01158 | -0.075 | 113.44
9.5 | 1.343 | 0.01272 | -0.076 | 105.621
10 | 1.36 | 0.0128 | -0.077 | 106.289
10.5 | 1.368 | 0.01347 | -0.078 | 101.568
11 | 1.369 | 0.01416 | -0.078 | 96.648
11.5 | 1.362 | 0.01539 | -0.079 | 88.461
12 | 1.315 | 0.01713 | -0.078 | 76.752
12.5 | 1.288 | 0.01846 | -0.078 | 69.76
13 | 1.255 | 0.01996 | -0.078 | 62.882
13.5 | 1.216 | 0.02207 | -0.078 | 55.118
14 | 1.173 | 0.02466 | -0.078 | 47.549
14.5 | 1.126 | 0.02739 | -0.078 | 41.106
15 | 1.072 | 0.03239 | -0.078 | 33.101
15.5 | 1.017 | 0.03788 | -0.077 | 26.862
16 | 0.963 | 0.04405 | -0.077 | 21.865

## 90. Re 7M Mach 0.00 (2)
BIGFOIL.COM POLAR EXPORT
GA 35-411
GA 35-411 |  |  |  | Cl Max: | 1.7918 | at alpha= | 19 | deg
XFOIL ncrit=9 |  |  |  | L/D Max: | 163.141 | at alpha= | 3 | deg
Re: | 7000000 |  |  | Cd Min: | 0.06714 | at alpha= | 20 | deg
Mach: | 0 |  |  | Cl=0 at alpha= | -2.9196 | deg
|  |  |  | @ Cl=0.1, Cd= | 0.0053735
|  |  |  | @ Cl=0.4, Cd= | 0.0041098
|  |  |  | @ Cl=0.6, Cd= | 0.0039257
alpha (deg) | Cl | Cd | Cm | Cl/Cd
-16 | -1.1959 | 0.03606 | -0.0712 | -33.1642
-15 | -1.2341 | 0.02679 | -0.0666 | -46.0657
-14.5 | -1.2168 | 0.0234 | -0.0645 | -52
-14 | -1.1842 | 0.02098 | -0.0632 | -56.4442
-13.5 | -1.1473 | 0.01865 | -0.0621 | -61.5174
-13 | -1.1032 | 0.01707 | -0.0615 | -64.628
-12.5 | -1.0573 | 0.01553 | -0.0609 | -68.0811
-12 | -1.0089 | 0.01423 | -0.0605 | -70.8995
-11.5 | -0.9581 | 0.01325 | -0.0603 | -72.3094
-11 | -0.9062 | 0.01239 | -0.0602 | -73.1396
-10.5 | -0.8536 | 0.01153 | -0.06 | -74.033
-10 | -0.8 | 0.01081 | -0.06 | -74.0056
-9.5 | -0.7458 | 0.01016 | -0.06 | -73.4055
-9 | -0.6907 | 0.00967 | -0.0601 | -71.4271
-8.5 | -0.6352 | 0.00924 | -0.0603 | -68.7446
-8 | -0.579 | 0.00895 | -0.0605 | -64.6927
-7.5 | -0.5227 | 0.00864 | -0.0607 | -60.4977
-7 | -0.466 | 0.00841 | -0.061 | -55.4102
-6.5 | -0.4108 | 0.00756 | -0.0611 | -54.3386
-6 | -0.3542 | 0.00713 | -0.0613 | -49.6774
-5.5 | -0.2972 | 0.00681 | -0.0616 | -43.6417
-5 | -0.2399 | 0.00651 | -0.0619 | -36.851
-4.5 | -0.1825 | 0.00627 | -0.0623 | -29.1069
-4 | -0.1248 | 0.00604 | -0.0626 | -20.6623
-3.5 | -0.0671 | 0.00586 | -0.063 | -11.4505
-3 | -0.0093 | 0.00566 | -0.0634 | -1.6431
-2.5 | 0.0485 | 0.00548 | -0.0639 | 8.8504
-2 | 0.1065 | 0.00536 | -0.0643 | 19.8694
-1.5 | 0.1645 | 0.00523 | -0.0648 | 31.4532
-0.5 | 0.28 | 0.0047 | -0.0658 | 59.5745
0 | 0.3376 | 0.0044 | -0.0664 | 76.7273
0.5 | 0.3951 | 0.00412 | -0.0671 | 95.8981
1 | 0.4529 | 0.004 | -0.0676 | 113.225
1.5 | 0.5106 | 0.00398 | -0.0681 | 128.2915
2 | 0.5677 | 0.00392 | -0.0686 | 144.8214
2.5 | 0.6245 | 0.00393 | -0.0691 | 158.9059
3 | 0.6803 | 0.00417 | -0.0694 | 163.1415
3.5 | 0.7346 | 0.00466 | -0.0696 | 157.6395
4 | 0.7889 | 0.00511 | -0.0697 | 154.3836
4.5 | 0.8418 | 0.0057 | -0.0696 | 147.6842
5.5 | 0.9452 | 0.00697 | -0.069 | 135.6098
6 | 0.9987 | 0.00749 | -0.069 | 133.3378
6.5 | 1.0522 | 0.00796 | -0.069 | 132.1859
7 | 1.1055 | 0.00839 | -0.0691 | 131.764
7.5 | 1.1582 | 0.00886 | -0.069 | 130.7223
8 | 1.2099 | 0.00938 | -0.0688 | 128.9872
8.5 | 1.261 | 0.00991 | -0.0685 | 127.2452
9 | 1.3109 | 0.01049 | -0.0681 | 124.9666
9.5 | 1.3607 | 0.01102 | -0.0676 | 123.4755
10 | 1.4087 | 0.01162 | -0.0669 | 121.2306
10.5 | 1.4543 | 0.01236 | -0.0659 | 117.6618
11 | 1.4997 | 0.01299 | -0.0649 | 115.4503
11.5 | 1.5425 | 0.01371 | -0.0635 | 112.5091
12 | 1.5813 | 0.01454 | -0.0615 | 108.7552
12.5 | 1.6108 | 0.01546 | -0.0579 | 104.1915
13 | 1.6235 | 0.0168 | -0.0519 | 96.6369
13.5 | 1.6463 | 0.01815 | -0.0484 | 90.7052
14 | 1.6703 | 0.01966 | -0.0456 | 84.9593
14.5 | 1.6922 | 0.02151 | -0.043 | 78.6704
15 | 1.7114 | 0.02371 | -0.0405 | 72.1805
15.5 | 1.73 | 0.02611 | -0.0384 | 66.2581
16 | 1.7472 | 0.02876 | -0.0365 | 60.751
16.5 | 1.7601 | 0.03191 | -0.0348 | 55.1583
17 | 1.7707 | 0.03543 | -0.0333 | 49.9774
17.5 | 1.7821 | 0.03909 | -0.0323 | 45.5897
18 | 1.7856 | 0.04379 | -0.0316 | 40.7764
18.5 | 1.7892 | 0.04881 | -0.0314 | 36.6564
19 | 1.7918 | 0.05421 | -0.0316 | 33.0529
19.5 | 1.7864 | 0.06094 | -0.0326 | 29.3141
20 | 1.7876 | 0.06714 | -0.0339 | 26.625

## 91. Re 7M Mach 0.10 (1)
BIGFOIL.COM POLAR EXPORT
GA 35-411
GA 35-411 |  |  |  | Cl Max: | 1.364 | at alpha= | 10.5 | deg
JavaFoil+Calcfoil stall+Eppler ext transition |  |  |  | L/D Max: | 145.7 | at alpha= | 5 | deg
Re: | 7000000 |  |  | Cd Min: | 0.00459 | at alpha= | 0 | deg
Mach: | 0.1 |  |  | Cl=0 at alpha= | -2.983 | deg
|  |  |  | @ Cl=0.1, Cd= | 0.0056115
|  |  |  | @ Cl=0.4, Cd= | 0.0046447
|  |  |  | @ Cl=0.6, Cd= | 0.00487
alpha (deg) | Cl | Cd | Cm | Cl/Cd
-14.5 | -0.383 | 0.09111 | -0.026 | -4.207
-14 | -0.397 | 0.08564 | -0.027 | -4.638
-13.5 | -0.41 | 0.08007 | -0.027 | -5.124
-13 | -0.423 | 0.07469 | -0.029 | -5.657
-12.5 | -0.43 | 0.07342 | -0.028 | -5.861
-12 | -0.439 | 0.06825 | -0.029 | -6.429
-11.5 | -0.446 | 0.0628 | -0.03 | -7.097
-11 | -0.506 | 0.01883 | -0.045 | -26.869
-10.5 | -0.454 | 0.05061 | -0.034 | -8.965
-10 | -0.507 | 0.01526 | -0.047 | -33.232
-9.5 | -0.524 | 0.00929 | -0.05 | -56.353
-9 | -0.512 | 0.00818 | -0.051 | -62.614
-8.5 | -0.493 | 0.00756 | -0.052 | -65.167
-8 | -0.468 | 0.00701 | -0.052 | -66.836
-7.5 | -0.439 | 0.00751 | -0.053 | -58.423
-7 | -0.404 | 0.00734 | -0.054 | -55.066
-6.5 | -0.365 | 0.00702 | -0.054 | -52.054
-6 | -0.322 | 0.00683 | -0.055 | -47.156
-5.5 | -0.275 | 0.00663 | -0.056 | -41.535
-5 | -0.225 | 0.0064 | -0.056 | -35.16
-4.5 | -0.172 | 0.00603 | -0.057 | -28.559
-4 | -0.117 | 0.00593 | -0.058 | -19.77
-3.5 | -0.06 | 0.00587 | -0.058 | -10.301
-3 | -0.002 | 0.00581 | -0.059 | -0.414
-2.5 | 0.057 | 0.00575 | -0.06 | 9.843
-2 | 0.116 | 0.00556 | -0.06 | 20.871
-1.5 | 0.176 | 0.00545 | -0.061 | 32.299
-1 | 0.236 | 0.00469 | -0.062 | 50.388
-0.5 | 0.296 | 0.00462 | -0.062 | 64.144
0 | 0.359 | 0.00459 | -0.063 | 78.105
0.5 | 0.419 | 0.00467 | -0.064 | 89.812
1 | 0.479 | 0.00473 | -0.065 | 101.297
1.5 | 0.54 | 0.00482 | -0.065 | 112.063
2 | 0.6 | 0.00487 | -0.066 | 123.318
2.5 | 0.659 | 0.00492 | -0.067 | 133.766
3 | 0.719 | 0.00518 | -0.067 | 138.78
3.5 | 0.778 | 0.00539 | -0.068 | 144.46
4 | 0.837 | 0.00584 | -0.069 | 143.368
4.5 | 0.895 | 0.00629 | -0.07 | 142.321
5 | 0.951 | 0.00653 | -0.07 | 145.7
5.5 | 1.006 | 0.00779 | -0.071 | 129.138
6 | 1.059 | 0.00901 | -0.072 | 117.6
6.5 | 1.11 | 0.00948 | -0.072 | 117.031
7 | 1.158 | 0.00989 | -0.073 | 117.028
7.5 | 1.203 | 0.01035 | -0.074 | 116.235
8 | 1.244 | 0.0108 | -0.075 | 115.239
8.5 | 1.282 | 0.01111 | -0.075 | 115.333
9 | 1.315 | 0.01168 | -0.076 | 112.601
9.5 | 1.344 | 0.01287 | -0.077 | 104.425
10 | 1.359 | 0.01294 | -0.077 | 105.04
10.5 | 1.364 | 0.01363 | -0.078 | 100.077
11 | 1.361 | 0.01434 | -0.079 | 94.899
11.5 | 1.322 | 0.01626 | -0.078 | 81.261
12 | 1.296 | 0.01757 | -0.078 | 73.796
12.5 | 1.264 | 0.01898 | -0.078 | 66.628
13 | 1.226 | 0.02073 | -0.078 | 59.139
13.5 | 1.181 | 0.02308 | -0.078 | 51.162
14 | 1.131 | 0.02579 | -0.078 | 43.861
14.5 | 1.079 | 0.02882 | -0.078 | 37.433
15 | 1.016 | 0.03542 | -0.077 | 28.668
15.5 | 0.95 | 0.04406 | -0.076 | 21.568

## 92. Re 7M Mach 0.10 (2)
BIGFOIL.COM POLAR EXPORT
GA 35-411
GA 35-411 |  |  |  | Cl Max: | 1.7722 | at alpha= | 18 | deg
XFOIL ncrit=9 |  |  |  | L/D Max: | 164.149 | at alpha= | 3 | deg
Re: | 7000000 |  |  | Cd Min: | 0.07616 | at alpha= | 20 | deg
Mach: | 0.1 |  |  | Cl=0 at alpha= | -2.9192 | deg
|  |  |  | @ Cl=0.1, Cd= | 0.0053746
|  |  |  | @ Cl=0.4, Cd= | 0.0041148
|  |  |  | @ Cl=0.6, Cd= | 0.00393
alpha (deg) | Cl | Cd | Cm | Cl/Cd
-14.5 | -1.1054 | 0.03363 | -0.0732 | -32.8695
-14 | -1.1306 | 0.02908 | -0.0684 | -38.879
-13.5 | -1.1269 | 0.02375 | -0.0662 | -47.4484
-13 | -1.0938 | 0.02094 | -0.0649 | -52.235
-12.5 | -1.0557 | 0.01828 | -0.0638 | -57.7516
-12 | -1.0115 | 0.01623 | -0.063 | -62.3229
-11.5 | -0.9634 | 0.01463 | -0.0624 | -65.851
-11 | -0.9122 | 0.01346 | -0.062 | -67.7712
-10.5 | -0.8596 | 0.01245 | -0.0617 | -69.0442
-10 | -0.8064 | 0.01145 | -0.0615 | -70.4279
-9.5 | -0.7522 | 0.0106 | -0.0613 | -70.9623
-9 | -0.6968 | 0.00994 | -0.0612 | -70.1006
-8.5 | -0.6409 | 0.0094 | -0.0612 | -68.1809
-7.5 | -0.5272 | 0.00871 | -0.0615 | -60.5281
-7 | -0.47 | 0.00846 | -0.0617 | -55.5556
-6.5 | -0.414 | 0.00769 | -0.0617 | -53.8362
-6 | -0.357 | 0.0072 | -0.0619 | -49.5833
-5 | -0.2418 | 0.00655 | -0.0624 | -36.916
-4 | -0.1258 | 0.00605 | -0.0631 | -20.7934
-3.5 | -0.0677 | 0.00588 | -0.0634 | -11.5136
-3 | -0.0094 | 0.00567 | -0.0638 | -1.6578
-2.5 | 0.0488 | 0.00548 | -0.0642 | 8.9051
-2 | 0.1071 | 0.00536 | -0.0647 | 19.9813
-1.5 | 0.1655 | 0.00524 | -0.0652 | 31.584
-1 | 0.2237 | 0.00508 | -0.0656 | 44.0354
-0.5 | 0.2818 | 0.00471 | -0.0662 | 59.8301
0 | 0.3397 | 0.00441 | -0.0668 | 77.0295
0.5 | 0.3975 | 0.00412 | -0.0674 | 96.4806
1 | 0.4557 | 0.004 | -0.068 | 113.925
1.5 | 0.5137 | 0.00399 | -0.0685 | 128.7469
2 | 0.5712 | 0.00393 | -0.069 | 145.3435
2.5 | 0.6284 | 0.00393 | -0.0695 | 159.8982
3 | 0.6845 | 0.00417 | -0.0698 | 164.1487
3.5 | 0.7392 | 0.00467 | -0.0699 | 158.2869
4 | 0.7938 | 0.00513 | -0.07 | 154.7368
4.5 | 0.8469 | 0.00573 | -0.0699 | 147.801
5 | 0.8975 | 0.00644 | -0.0693 | 139.3634
5.5 | 0.951 | 0.00701 | -0.0692 | 135.6633
6 | 1.0047 | 0.00755 | -0.0692 | 133.0728
6.5 | 1.0588 | 0.008 | -0.0692 | 132.35
7 | 1.1125 | 0.00844 | -0.0692 | 131.8128
7.5 | 1.1655 | 0.00892 | -0.069 | 130.6614
8 | 1.2174 | 0.00947 | -0.0687 | 128.5533
8.5 | 1.2689 | 0.01 | -0.0684 | 126.89
9 | 1.319 | 0.01061 | -0.0678 | 124.3167
9.5 | 1.3691 | 0.01114 | -0.0673 | 122.8995
10 | 1.417 | 0.01179 | -0.0664 | 120.1866
10.5 | 1.4628 | 0.01252 | -0.0652 | 116.8371
11 | 1.508 | 0.01319 | -0.0639 | 114.329
11.5 | 1.5498 | 0.01397 | -0.0622 | 110.9377
12 | 1.5864 | 0.0149 | -0.0597 | 106.4698
12.5 | 1.6062 | 0.01592 | -0.0542 | 100.892
13 | 1.6234 | 0.01737 | -0.0494 | 93.46
13.5 | 1.6467 | 0.01888 | -0.0461 | 87.2193
14 | 1.6699 | 0.02062 | -0.0432 | 80.9845
14.5 | 1.6916 | 0.02263 | -0.0407 | 74.7503
15 | 1.7091 | 0.02514 | -0.0382 | 67.9833
15.5 | 1.7266 | 0.02779 | -0.0361 | 62.1303
16 | 1.7427 | 0.0307 | -0.0343 | 56.7655
16.5 | 1.7537 | 0.03421 | -0.0326 | 51.2628
17 | 1.7621 | 0.03817 | -0.0313 | 46.1645
17.5 | 1.7715 | 0.0423 | -0.0304 | 41.8794
18 | 1.7722 | 0.04765 | -0.03 | 37.192
18.5 | 1.7717 | 0.05349 | -0.0302 | 33.1221
19 | 1.7703 | 0.05979 | -0.0309 | 29.6086
19.5 | 1.7635 | 0.06715 | -0.0325 | 26.2621
20 | 1.7481 | 0.07616 | -0.035 | 22.953

## 93. Re 7M Mach 0.25 (1)
BIGFOIL.COM POLAR EXPORT
GA 35-411
GA 35-411 |  |  |  | Cl Max: | 1.34 | at alpha= | 9.5 | deg
JavaFoil+Calcfoil stall+Eppler ext transition |  |  |  | L/D Max: | 145.242 | at alpha= | 3.5 | deg
Re: | 7000000 |  |  | Cd Min: | 0.00465 | at alpha= | -0.5 | deg
Mach: | 0.25 |  |  | Cl=0 at alpha= | -2.9833 | deg
|  |  |  | @ Cl=0.1, Cd= | 0.0057644
|  |  |  | @ Cl=0.4, Cd= | 0.00468
|  |  |  | @ Cl=0.6, Cd= | 0.10139
alpha (deg) | Cl | Cd | Cm | Cl/Cd
-13.5 | -0.061 | 0.0868 | -0.026 | -0.7
-13 | -0.144 | 0.08202 | -0.026 | -1.761
-12.5 | -0.196 | 0.07915 | -0.026 | -2.477
-12 | -0.238 | 0.07397 | -0.026 | -3.211
-11.5 | -0.273 | 0.06939 | -0.027 | -3.934
-11 | -0.305 | 0.06209 | -0.03 | -4.911
-10.5 | -0.329 | 0.05955 | -0.03 | -5.528
-10 | -0.348 | 0.05694 | -0.03 | -6.112
-9.5 | -0.362 | 0.05211 | -0.032 | -6.951
-9 | -0.385 | 0.03417 | -0.041 | -11.279
-8.5 | -0.443 | 0.00842 | -0.053 | -52.656
-8 | -0.436 | 0.00773 | -0.054 | -56.411
-7.5 | -0.418 | 0.00776 | -0.054 | -53.898
-7 | -0.393 | 0.00752 | -0.055 | -52.27
-6.5 | -0.36 | 0.0072 | -0.056 | -50.003
-6 | -0.321 | 0.00692 | -0.056 | -46.464
-5.5 | -0.277 | 0.00672 | -0.057 | -41.204
-5 | -0.228 | 0.00633 | -0.058 | -36.021
-4.5 | -0.175 | 0.00613 | -0.059 | -28.616
-4 | -0.12 | 0.00595 | -0.059 | -20.122
-3.5 | -0.062 | 0.00596 | -0.06 | -10.378
-3 | -0.002 | 0.00579 | -0.061 | -0.425
-2.5 | 0.058 | 0.00573 | -0.061 | 10.131
-2 | 0.119 | 0.00578 | -0.062 | 20.625
-1.5 | 0.181 | 0.00544 | -0.063 | 33.222
-1 | 0.243 | 0.0047 | -0.063 | 51.615
-0.5 | 0.304 | 0.00465 | -0.064 | 65.461
0 | 0.369 | 0.00467 | -0.065 | 79.015
0.5 | 0.431 | 0.00469 | -0.066 | 91.795
1 | 0.493 | 0.00478 | -0.066 | 103.18
1.5 | 0.555 | 0.00485 | -0.067 | 114.425
2 | 0.617 | 0.0049 | -0.068 | 125.74
2.5 | 0.677 | 0.00496 | -0.069 | 136.394
3 | 0.738 | 0.00524 | -0.069 | 140.85
3.5 | 0.8 | 0.00551 | -0.07 | 145.242
4 | 0.86 | 0.00598 | -0.071 | 143.822
4.5 | 0.919 | 0.00651 | -0.071 | 141.245
5 | 0.976 | 0.00684 | -0.072 | 142.795
5.5 | 1.032 | 0.00777 | -0.073 | 132.767
6 | 1.085 | 0.00936 | -0.074 | 115.977
6.5 | 1.135 | 0.00987 | -0.074 | 114.963
7 | 1.182 | 0.01033 | -0.075 | 114.372
7.5 | 1.225 | 0.01085 | -0.076 | 112.895
8 | 1.262 | 0.01133 | -0.077 | 111.414
8.5 | 1.295 | 0.01177 | -0.077 | 109.973
9 | 1.321 | 0.01242 | -0.078 | 106.287
9.5 | 1.34 | 0.01376 | -0.079 | 97.335
10 | 1.338 | 0.01394 | -0.079 | 95.981
10.5 | 1.294 | 0.01586 | -0.078 | 81.633
11 | 1.257 | 0.01723 | -0.079 | 72.966
11.5 | 1.207 | 0.01857 | -0.079 | 64.977
12 | 1.143 | 0.02035 | -0.079 | 56.179
12.5 | 1.064 | 0.02322 | -0.079 | 45.829
13 | 0.973 | 0.02718 | -0.079 | 35.796
13.5 | 0.872 | 0.03245 | -0.078 | 26.862
14 | 0.728 | 0.05836 | -0.07 | 12.479
14.5 | 0.587 | 0.10139 | -0.05 | 5.789

## 94. Re 7M Mach 0.25 (2)
BIGFOIL.COM POLAR EXPORT
GA 35-411
GA 35-411 |  |  |  | Cl Max: | 1.6874 | at alpha= | 16 | deg
XFOIL ncrit=9 |  |  |  | L/D Max: | 168.619 | at alpha= | 3 | deg
Re: | 7000000 |  |  | Cd Min: | 0.1479 | at alpha= | -13.5 | deg
Mach: | 0.25 |  |  | Cl=0 at alpha= | -2.9164 | deg
|  |  |  | @ Cl=0.1, Cd= | 0.0054083
|  |  |  | @ Cl=0.4, Cd= | 0.0042034
|  |  |  | @ Cl=0.6, Cd= | 0.0039547
alpha (deg) | Cl | Cd | Cm | Cl/Cd
-13.5 | -0.4679 | 0.1479 | -0.0045 | -3.1636
-13 | -0.4602 | 0.13794 | -0.0094 | -3.3362
-12.5 | -0.4455 | 0.13073 | -0.0134 | -3.4078
-12 | -0.4324 | 0.12324 | -0.0175 | -3.5086
-11.5 | -0.4174 | 0.11654 | -0.0213 | -3.5816
-10.5 | -0.4008 | 0.10012 | -0.0298 | -4.0032
-10 | -0.4036 | 0.09008 | -0.0349 | -4.4805
-9.5 | -0.4032 | 0.08149 | -0.0395 | -4.9478
-8.5 | -0.6601 | 0.01403 | -0.0677 | -47.0492
-8 | -0.6087 | 0.01122 | -0.0668 | -54.2513
-7.5 | -0.5516 | 0.00979 | -0.0661 | -56.3432
-7 | -0.492 | 0.00904 | -0.0657 | -54.4248
-6.5 | -0.4318 | 0.00855 | -0.0655 | -50.5029
-6 | -0.3725 | 0.00774 | -0.0653 | -48.1266
-5.5 | -0.3126 | 0.00716 | -0.0651 | -43.6592
-5 | -0.2522 | 0.00676 | -0.0652 | -37.3077
-4.5 | -0.1918 | 0.00644 | -0.0653 | -29.7826
-4 | -0.1312 | 0.00615 | -0.0654 | -21.3333
-3.5 | -0.0707 | 0.00594 | -0.0657 | -11.9024
-3 | -0.0101 | 0.00573 | -0.066 | -1.7627
-2.5 | 0.0503 | 0.00554 | -0.0663 | 9.0794
-2 | 0.1107 | 0.00538 | -0.0667 | 20.5762
-1.5 | 0.1712 | 0.00527 | -0.0672 | 32.4858
-1 | 0.2315 | 0.00513 | -0.0676 | 45.1267
0 | 0.3513 | 0.00444 | -0.0688 | 79.1216
0.5 | 0.411 | 0.00415 | -0.0695 | 99.0361
1 | 0.4712 | 0.00403 | -0.07 | 116.9231
1.5 | 0.5312 | 0.00401 | -0.0706 | 132.4688
2 | 0.5907 | 0.00395 | -0.0711 | 149.5443
2.5 | 0.65 | 0.00398 | -0.0715 | 163.3166
3 | 0.7082 | 0.0042 | -0.0718 | 168.619
3.5 | 0.7646 | 0.00472 | -0.0719 | 161.9915
4 | 0.8209 | 0.00524 | -0.0719 | 156.6603
4.5 | 0.8757 | 0.00589 | -0.0716 | 148.6757
5 | 0.9277 | 0.00666 | -0.0708 | 139.2943
5.5 | 0.9827 | 0.00727 | -0.0705 | 135.1719
6 | 1.0387 | 0.00781 | -0.0702 | 132.9962
6.5 | 1.0949 | 0.00828 | -0.07 | 132.2343
7 | 1.1506 | 0.00878 | -0.0696 | 131.0478
7.5 | 1.2049 | 0.00937 | -0.0689 | 128.5912
8 | 1.2587 | 0.00996 | -0.0682 | 126.3755
8.5 | 1.3113 | 0.01061 | -0.0672 | 123.591
9 | 1.3635 | 0.01122 | -0.0661 | 121.5241
9.5 | 1.4128 | 0.01197 | -0.0645 | 118.0284
10 | 1.4599 | 0.01277 | -0.0625 | 114.3226
10.5 | 1.5041 | 0.01362 | -0.0601 | 110.4332
11 | 1.5413 | 0.01457 | -0.0565 | 105.7859
11.5 | 1.557 | 0.01587 | -0.0498 | 98.1096
12 | 1.5757 | 0.01767 | -0.0448 | 89.1737
12.5 | 1.5985 | 0.01965 | -0.0409 | 81.3486
13 | 1.6195 | 0.022 | -0.0375 | 73.6136
13.5 | 1.6402 | 0.02461 | -0.0345 | 66.6477
14 | 1.6546 | 0.02788 | -0.0316 | 59.3472
14.5 | 1.6718 | 0.03113 | -0.0293 | 53.7038
15 | 1.6735 | 0.03591 | -0.0269 | 46.6026
15.5 | 1.6813 | 0.04052 | -0.0254 | 41.4931
16 | 1.6874 | 0.04565 | -0.0245 | 36.9639
16.5 | 1.6803 | 0.05258 | -0.0244 | 31.957
17 | 1.6714 | 0.0603 | -0.0253 | 27.7181
17.5 | 1.6544 | 0.06963 | -0.0274 | 23.7599
18 | 1.6248 | 0.08146 | -0.0316 | 19.946
18.5 | 1.5955 | 0.09422 | -0.0371 | 16.9338
19 | 1.5648 | 0.10807 | -0.0441 | 14.4795
19.5 | 1.5059 | 0.1279 | -0.0558 | 11.774
20 | 1.4737 | 0.14372 | -0.0657 | 10.254

## 95. Re 7M Mach 0.50 (1)
BIGFOIL.COM POLAR EXPORT
GA 35-411
GA 35-411 |  |  |  | Cl Max: | 1.297 | at alpha= | 20 | deg
JavaFoil+Calcfoil stall+Eppler ext transition |  |  |  | L/D Max: | 144.873 | at alpha= | 3 | deg
Re: | 7000000 |  |  | Cd Min: | 0.00483 | at alpha= | 0 | deg
Mach: | 0.5 |  |  | Cl=0 at alpha= | -2.9776 | deg
|  |  |  | @ Cl=0.1, Cd= | 0.0059691
|  |  |  | @ Cl=0.4, Cd= | 0.0048433
|  |  |  | @ Cl=0.6, Cd= | 0.0050739
alpha (deg) | Cl | Cd | Cm | Cl/Cd
-20 | -0.918 | 0.15279 | -0.027 | -6.01
-19.5 | -0.892 | 0.14799 | -0.027 | -6.029
-19 | -0.866 | 0.14383 | -0.027 | -6.023
-18.5 | -0.841 | 0.1456 | -0.028 | -5.779
-18 | -0.816 | 0.13923 | -0.028 | -5.858
-17.5 | -0.789 | 0.13284 | -0.029 | -5.94
-17 | -0.762 | 0.12615 | -0.029 | -6.042
-16.5 | -0.735 | 0.12312 | -0.028 | -5.966
-16 | -0.707 | 0.11781 | -0.028 | -6.003
-15.5 | -0.68 | 0.11327 | -0.028 | -6.002
-15 | -0.653 | 0.10835 | -0.028 | -6.029
-14.5 | -0.627 | 0.10572 | -0.028 | -5.927
-14 | -0.6 | 0.10265 | -0.028 | -5.845
-13.5 | -0.573 | 0.09857 | -0.028 | -5.815
-13 | -0.547 | 0.09638 | -0.029 | -5.673
-12.5 | -0.52 | 0.0865 | -0.029 | -6.012
-12 | -0.493 | 0.0812 | -0.029 | -6.071
-11.5 | -0.467 | 0.07443 | -0.03 | -6.268
-11 | -0.44 | 0.06813 | -0.031 | -6.457
-10.5 | -0.414 | 0.06311 | -0.032 | -6.557
-10 | -0.388 | 0.05764 | -0.034 | -6.732
-9.5 | -0.366 | 0.04845 | -0.039 | -7.561
-9 | -0.364 | 0.02451 | -0.05 | -14.852
-8.5 | -0.302 | 0.05469 | -0.028 | -5.526
-8 | -0.276 | 0.04872 | -0.032 | -5.668
-7.5 | -0.256 | 0.03765 | -0.042 | -6.789
-7 | -0.222 | 0.04249 | -0.034 | -5.226
-6.5 | -0.194 | 0.04278 | -0.031 | -4.524
-6 | -0.168 | 0.03744 | -0.037 | -4.483
-5.5 | -0.171 | 0.00721 | -0.064 | -23.663
-5 | -0.137 | 0.007 | -0.065 | -19.57
-4.5 | -0.173 | 0.00672 | -0.065 | -25.703
-4 | -0.126 | 0.00637 | -0.066 | -19.782
-3.5 | -0.067 | 0.00619 | -0.067 | -10.838
-3 | -0.003 | 0.00605 | -0.068 | -0.448
-2.5 | 0.064 | 0.00599 | -0.069 | 10.746
-2 | 0.133 | 0.00595 | -0.069 | 22.335
-1.5 | 0.202 | 0.00597 | -0.07 | 33.827
-1 | 0.271 | 0.00567 | -0.071 | 47.816
-0.5 | 0.34 | 0.00491 | -0.072 | 69.347
0 | 0.412 | 0.00483 | -0.073 | 85.377
0.5 | 0.482 | 0.00492 | -0.073 | 97.854
1 | 0.551 | 0.00501 | -0.074 | 109.953
1.5 | 0.62 | 0.0051 | -0.075 | 121.539
2 | 0.689 | 0.00519 | -0.076 | 132.953
2.5 | 0.756 | 0.00532 | -0.077 | 142.145
3 | 0.825 | 0.00569 | -0.077 | 144.873
3.5 | 0.893 | 0.00617 | -0.078 | 144.732
4 | 0.96 | 0.00673 | -0.079 | 142.51
4.5 | 1.023 | 0.00753 | -0.08 | 135.914
5 | 1.084 | 0.00862 | -0.081 | 125.684
5.5 | 1.139 | 0.0102 | -0.082 | 111.616
6 | 1.187 | 0.01126 | -0.082 | 105.36
6.5 | 1.223 | 0.01205 | -0.083 | 101.475
7 | 1.239 | 0.01285 | -0.084 | 96.401
7.5 | 1.193 | 0.01484 | -0.083 | 80.4
8 | 1.054 | 0.01604 | -0.083 | 65.71
8.5 | 0.765 | 0.01759 | -0.084 | 43.474
9 | 0.791 | 0.02012 | -0.084 | 39.329
9.5 | 0.821 | 0.02157 | -0.084 | 38.047
10 | 0.851 | 0.02285 | -0.084 | 37.249
10.5 | 0.747 | 0.07196 | -0.048 | 10.385
11 | 0.775 | 0.0736 | -0.049 | 10.536
11.5 | 0.801 | 0.08077 | -0.048 | 9.923
12 | 0.83 | 0.08627 | -0.05 | 9.624
12.5 | 0.865 | 0.08984 | -0.056 | 9.624
13 | 0.885 | 0.1029 | -0.051 | 8.597
13.5 | 0.913 | 0.10002 | -0.052 | 9.125
14 | 0.945 | 0.10211 | -0.057 | 9.256
14.5 | 0.982 | 0.10296 | -0.063 | 9.539
15 | 1.025 | 0.0999 | -0.069 | 10.261
15.5 | 1.067 | 0.09694 | -0.073 | 11.012
16 | 1.08 | 0.11315 | -0.07 | 9.541
16.5 | 1.082 | 0.14251 | -0.06 | 7.589
17 | 1.117 | 0.12434 | -0.065 | 8.982
17.5 | 1.166 | 0.1169 | -0.072 | 9.972
18 | 1.222 | 0.1051 | -0.079 | 11.629
18.5 | 1.257 | 0.10677 | -0.081 | 11.772
19 | 1.267 | 0.12389 | -0.079 | 10.228
19.5 | 1.249 | 0.14676 | -0.067 | 8.51
20 | 1.297 | 0.13911 | -0.074 | 9.326

## 96. Re 7M Mach 0.50 (2)
BIGFOIL.COM POLAR EXPORT
GA 35-411
GA 35-411 |  |  |  | Cl Max: | 1.4256 | at alpha= | 9 | deg
XFOIL ncrit=9 |  |  |  | L/D Max: | 177.743 | at alpha= | 2.5 | deg
Re: | 7000000 |  |  | Cd Min: | 0.27092 | at alpha= | -20 | deg
Mach: | 0.5 |  |  | Cl=0 at alpha= | -2.8992 | deg
|  |  |  | @ Cl=0.1, Cd= | 0.0056302
|  |  |  | @ Cl=0.4, Cd= | 0.0046304
|  |  |  | @ Cl=0.6, Cd= | 0.0041516
alpha (deg) | Cl | Cd | Cm | Cl/Cd
-20 | -0.7516 | 0.27092 | 0.0647 | -2.7743
-19.5 | -0.7285 | 0.26211 | 0.0593 | -2.7794
-19 | -0.7055 | 0.25349 | 0.054 | -2.7831
-17 | -0.6129 | 0.2215 | 0.0341 | -2.767
-16.5 | -0.5905 | 0.21343 | 0.0293 | -2.7667
-16 | -0.5689 | 0.2053 | 0.0244 | -2.7711
-15 | -0.526 | 0.18783 | 0.0146 | -2.8004
-14.5 | -0.5032 | 0.17942 | 0.0099 | -2.8046
-14 | -0.4844 | 0.17074 | 0.0049 | -2.8371
-12.5 | -0.4208 | 0.14788 | -0.0086 | -2.8456
-12 | -0.4092 | 0.13691 | -0.0138 | -2.9888
-11.5 | -0.3932 | 0.12859 | -0.0185 | -3.0578
-11 | -0.3772 | 0.12051 | -0.023 | -3.13
-10.5 | -0.3581 | 0.11361 | -0.027 | -3.152
-10 | -0.3434 | 0.10579 | -0.0314 | -3.2461
-9.5 | -0.3284 | 0.09821 | -0.0356 | -3.3439
-8.5 | -0.3064 | 0.0827 | -0.0442 | -3.705
-7.5 | -0.3042 | 0.06592 | -0.0538 | -4.6147
-7 | -0.3115 | 0.05747 | -0.0589 | -5.4202
-6.5 | -0.325 | 0.04746 | -0.0695 | -6.8479
-6 | -0.3244 | 0.03665 | -0.0766 | -8.8513
-5.5 | -0.3087 | 0.02619 | -0.0795 | -11.7869
-5 | -0.2823 | 0.01431 | -0.0797 | -19.7275
-4 | -0.1569 | 0.00715 | -0.077 | -21.9441
-3.5 | -0.0856 | 0.00644 | -0.0762 | -13.2919
-3 | -0.0143 | 0.00603 | -0.0759 | -2.3715
-2.5 | 0.0566 | 0.00576 | -0.0758 | 9.8264
-2 | 0.1268 | 0.00555 | -0.0759 | 22.8468
-1.5 | 0.1968 | 0.00539 | -0.0762 | 36.5121
-1 | 0.2663 | 0.00529 | -0.0766 | 50.3403
-0.5 | 0.3354 | 0.00496 | -0.0771 | 67.621
0 | 0.404 | 0.00461 | -0.0778 | 87.6356
0.5 | 0.4727 | 0.00426 | -0.0786 | 110.9624
1 | 0.5417 | 0.00416 | -0.0792 | 130.2163
1.5 | 0.6109 | 0.00415 | -0.0798 | 147.2048
2 | 0.6798 | 0.00414 | -0.0803 | 164.2029
2.5 | 0.7483 | 0.00421 | -0.0807 | 177.7435
3.5 | 0.8809 | 0.005 | -0.0805 | 176.18
4 | 0.9442 | 0.00576 | -0.0797 | 163.9236
4.5 | 1.004 | 0.00676 | -0.0784 | 148.5207
5 | 1.0607 | 0.00776 | -0.0761 | 136.6881
5.5 | 1.1223 | 0.00846 | -0.0743 | 132.6596
6 | 1.1865 | 0.0091 | -0.0725 | 130.3846
6.5 | 1.2479 | 0.00986 | -0.0701 | 126.5619
7 | 1.3059 | 0.01074 | -0.0668 | 121.5922
7.5 | 1.3602 | 0.01168 | -0.0626 | 116.4555
8 | 1.3906 | 0.01295 | -0.0549 | 107.3822
8.5 | 1.4131 | 0.015 | -0.0475 | 94.2067
9 | 1.4256 | 0.01838 | -0.0407 | 77.5626
9.5 | 1.4219 | 0.02324 | -0.0341 | 61.1833
10 | 1.4031 | 0.02951 | -0.0283 | 47.5466
10.5 | 1.3813 | 0.03666 | -0.0239 | 37.6787
11 | 1.3522 | 0.04554 | -0.0218 | 29.6926
11.5 | 1.3225 | 0.05572 | -0.0226 | 23.7347
12 | 1.2872 | 0.06788 | -0.0264 | 18.9629
12.5 | 1.2513 | 0.08163 | -0.0329 | 15.3289
13 | 1.2163 | 0.09687 | -0.0416 | 12.556
13.5 | 1.1863 | 0.11297 | -0.0519 | 10.501
14 | 1.162 | 0.12937 | -0.0627 | 8.982

## 97. Re 8M Mach 0.00 (1)
BIGFOIL.COM POLAR EXPORT
GA 35-411
GA 35-411 |  |  |  | Cl Max: | 1.369 | at alpha= | 11 | deg
JavaFoil+Calcfoil stall+Eppler ext transition |  |  |  | L/D Max: | 141.676 | at alpha= | 3.5 | deg
Re: | 8000000 |  |  | Cd Min: | 0.00457 | at alpha= | 0 | deg
Mach: | 0 |  |  | Cl=0 at alpha= | -2.9828 | deg
|  |  |  | @ Cl=0.1, Cd= | 0.0055127
|  |  |  | @ Cl=0.4, Cd= | 0.0046202
|  |  |  | @ Cl=0.6, Cd= | 0.0048072
alpha (deg) | Cl | Cd | Cm | Cl/Cd
-16 | -0.381 | 0.10719 | -0.024 | -3.559
-15.5 | -0.394 | 0.10137 | -0.024 | -3.89
-15 | -0.407 | 0.09543 | -0.025 | -4.264
-14.5 | -0.42 | 0.08846 | -0.027 | -4.746
-14 | -0.431 | 0.08271 | -0.027 | -5.215
-13.5 | -0.442 | 0.0766 | -0.029 | -5.776
-13 | -0.453 | 0.06995 | -0.03 | -6.482
-12.5 | -0.456 | 0.07058 | -0.029 | -6.466
-12 | -0.463 | 0.06483 | -0.03 | -7.14
-11.5 | -0.47 | 0.05668 | -0.033 | -8.295
-11 | -0.547 | 0.01183 | -0.047 | -46.228
-10.5 | -0.512 | 0.02131 | -0.044 | -24.051
-10 | -0.544 | 0.0097 | -0.049 | -56.061
-9.5 | -0.536 | 0.00875 | -0.05 | -61.279
-9 | -0.52 | 0.00792 | -0.051 | -65.641
-8.5 | -0.498 | 0.00743 | -0.051 | -67.076
-8 | -0.472 | 0.00688 | -0.052 | -68.599
-7.5 | -0.441 | 0.00736 | -0.053 | -59.905
-7 | -0.405 | 0.00681 | -0.053 | -59.562
-6.5 | -0.366 | 0.0069 | -0.054 | -52.983
-6 | -0.322 | 0.00661 | -0.055 | -48.676
-5.5 | -0.275 | 0.00642 | -0.055 | -42.767
-5 | -0.225 | 0.00625 | -0.056 | -35.929
-4.5 | -0.172 | 0.00587 | -0.057 | -29.256
-4 | -0.117 | 0.00592 | -0.057 | -19.741
-3.5 | -0.06 | 0.00575 | -0.058 | -10.479
-3 | -0.002 | 0.00569 | -0.059 | -0.42
-2.5 | 0.056 | 0.00563 | -0.059 | 10.009
-2 | 0.116 | 0.00547 | -0.06 | 21.128
-1.5 | 0.175 | 0.00542 | -0.061 | 32.301
-1 | 0.235 | 0.00468 | -0.061 | 50.182
-0.5 | 0.295 | 0.00461 | -0.062 | 64.014
0 | 0.357 | 0.00457 | -0.063 | 78.079
0.5 | 0.417 | 0.00464 | -0.064 | 89.928
1 | 0.477 | 0.0047 | -0.064 | 101.544
1.5 | 0.537 | 0.00477 | -0.065 | 112.703
2 | 0.597 | 0.0048 | -0.066 | 124.372
2.5 | 0.655 | 0.00494 | -0.066 | 132.582
3 | 0.715 | 0.00521 | -0.067 | 137.173
3.5 | 0.775 | 0.00547 | -0.068 | 141.676
4 | 0.833 | 0.00591 | -0.068 | 141
4.5 | 0.891 | 0.00634 | -0.069 | 140.397
5 | 0.947 | 0.00701 | -0.07 | 135.045
5.5 | 1.001 | 0.00774 | -0.071 | 129.396
6 | 1.054 | 0.00882 | -0.071 | 119.564
6.5 | 1.105 | 0.00919 | -0.072 | 120.207
7 | 1.153 | 0.00963 | -0.073 | 119.759
7.5 | 1.198 | 0.01006 | -0.073 | 119.113
8 | 1.24 | 0.01051 | -0.074 | 118.035
8.5 | 1.279 | 0.01092 | -0.075 | 117.126
9 | 1.313 | 0.0113 | -0.075 | 116.2
9.5 | 1.343 | 0.01241 | -0.076 | 108.236
10 | 1.36 | 0.01249 | -0.077 | 108.93
10.5 | 1.368 | 0.01314 | -0.078 | 104.131
11 | 1.369 | 0.01387 | -0.078 | 98.71
11.5 | 1.362 | 0.01509 | -0.079 | 90.217
12 | 1.317 | 0.01659 | -0.078 | 79.431
12.5 | 1.29 | 0.01789 | -0.078 | 72.137
13 | 1.257 | 0.0194 | -0.078 | 64.8
13.5 | 1.218 | 0.02153 | -0.078 | 56.562
14 | 1.175 | 0.02381 | -0.079 | 49.361
14.5 | 1.127 | 0.02675 | -0.079 | 42.146
15 | 1.075 | 0.03102 | -0.078 | 34.656
15.5 | 1.022 | 0.03587 | -0.078 | 28.484
16 | 0.963 | 0.04347 | -0.077 | 22.163

## 98. Re 8M Mach 0.00 (2)
BIGFOIL.COM POLAR EXPORT
GA 35-411
GA 35-411 |  |  |  | Cl Max: | 1.8077 | at alpha= | 19.5 | deg
XFOIL ncrit=9 |  |  |  | L/D Max: | 158.902 | at alpha= | 3 | deg
Re: | 8000000 |  |  | Cd Min: | 0.06542 | at alpha= | 20 | deg
Mach: | 0 |  |  | Cl=0 at alpha= | -2.9196 | deg
|  |  |  | @ Cl=0.1, Cd= | 0.0052457
|  |  |  | @ Cl=0.4, Cd= | 0.0040904
|  |  |  | @ Cl=0.6, Cd= | 0.003973
alpha (deg) | Cl | Cd | Cm | Cl/Cd
-16 | -1.2247 | 0.03312 | -0.0729 | -36.9777
-15.5 | -1.2449 | 0.02957 | -0.0695 | -42.1001
-15 | -1.2462 | 0.02569 | -0.066 | -48.5091
-14.5 | -1.2248 | 0.0225 | -0.0641 | -54.4356
-14 | -1.1909 | 0.02011 | -0.0628 | -59.2193
-13.5 | -1.1528 | 0.01784 | -0.0618 | -64.6188
-13 | -1.1079 | 0.01631 | -0.0612 | -67.9277
-12.5 | -1.0614 | 0.01481 | -0.0607 | -71.6678
-12 | -1.0126 | 0.01354 | -0.0603 | -74.7858
-11.5 | -0.9618 | 0.01249 | -0.06 | -77.0056
-11 | -0.9096 | 0.0116 | -0.0599 | -78.4138
-10.5 | -0.8565 | 0.01083 | -0.0598 | -79.0859
-10 | -0.8025 | 0.01019 | -0.0598 | -78.7537
-9.5 | -0.7478 | 0.00963 | -0.0599 | -77.6532
-9 | -0.6923 | 0.00923 | -0.06 | -75.0054
-8.5 | -0.6365 | 0.00884 | -0.0602 | -72.0023
-8 | -0.5802 | 0.00856 | -0.0604 | -67.7804
-7.5 | -0.5238 | 0.00829 | -0.0606 | -63.1846
-7 | -0.467 | 0.00805 | -0.0609 | -58.0124
-6.5 | -0.4109 | 0.0075 | -0.0611 | -54.7867
-6 | -0.3545 | 0.00699 | -0.0613 | -50.7153
-5.5 | -0.2975 | 0.00664 | -0.0616 | -44.8042
-5 | -0.2402 | 0.00636 | -0.0619 | -37.7673
-4.5 | -0.1827 | 0.00611 | -0.0623 | -29.9018
-4 | -0.125 | 0.0059 | -0.0626 | -21.1864
-3.5 | -0.0672 | 0.00572 | -0.063 | -11.7483
-3 | -0.0093 | 0.00554 | -0.0635 | -1.6787
-2.5 | 0.0485 | 0.00537 | -0.0639 | 9.0317
-2 | 0.1065 | 0.00523 | -0.0643 | 20.3633
-1.5 | 0.1645 | 0.00513 | -0.0648 | 32.0663
-1 | 0.2225 | 0.00499 | -0.0653 | 44.5892
-0.5 | 0.2801 | 0.00467 | -0.0658 | 59.9786
0 | 0.3378 | 0.00438 | -0.0664 | 77.1233
0.5 | 0.3954 | 0.0041 | -0.0671 | 96.439
1 | 0.453 | 0.00398 | -0.0676 | 113.8191
1.5 | 0.5107 | 0.00396 | -0.0681 | 128.9646
2 | 0.5679 | 0.00399 | -0.0686 | 142.3308
2.5 | 0.6247 | 0.00396 | -0.0691 | 157.7525
3 | 0.6801 | 0.00428 | -0.0694 | 158.9019
3.5 | 0.7343 | 0.00478 | -0.0696 | 153.6192
4 | 0.7888 | 0.00523 | -0.0698 | 150.8222
4.5 | 0.8422 | 0.00576 | -0.0698 | 146.2153
5 | 0.894 | 0.00643 | -0.0695 | 139.0358
5.5 | 0.9433 | 0.00693 | -0.0686 | 136.1183
6.5 | 1.0536 | 0.00777 | -0.0693 | 135.5985
7 | 1.1072 | 0.00819 | -0.0693 | 135.1893
7.5 | 1.16 | 0.00866 | -0.0692 | 133.9492
8 | 1.2117 | 0.00918 | -0.0691 | 131.9935
8.5 | 1.2632 | 0.00967 | -0.0688 | 130.6308
9 | 1.3135 | 0.01023 | -0.0684 | 128.3969
9.5 | 1.3637 | 0.01074 | -0.0681 | 126.9739
10 | 1.4119 | 0.01135 | -0.0674 | 124.3965
10.5 | 1.4587 | 0.012 | -0.0666 | 121.5583
11 | 1.5048 | 0.01262 | -0.0656 | 119.2393
11.5 | 1.5481 | 0.01334 | -0.0643 | 116.0495
12 | 1.5875 | 0.01418 | -0.0624 | 111.9535
12.5 | 1.6211 | 0.01512 | -0.0596 | 107.2156
13 | 1.6387 | 0.01612 | -0.054 | 101.6563
13.5 | 1.6606 | 0.01735 | -0.0501 | 95.7118
14 | 1.6836 | 0.0188 | -0.0469 | 89.5532
14.5 | 1.7059 | 0.02053 | -0.0441 | 83.093
15 | 1.725 | 0.02265 | -0.0414 | 76.1589
15.5 | 1.7434 | 0.025 | -0.0392 | 69.736
16 | 1.761 | 0.02754 | -0.0372 | 63.9434
16.5 | 1.7736 | 0.03064 | -0.0353 | 57.8851
17 | 1.7837 | 0.03413 | -0.0337 | 52.2619
17.5 | 1.7954 | 0.03767 | -0.0325 | 47.6613
18 | 1.7983 | 0.04233 | -0.0316 | 42.4829
18.5 | 1.8014 | 0.04733 | -0.0312 | 38.0604
19 | 1.8037 | 0.05268 | -0.0314 | 34.2388
19.5 | 1.8077 | 0.05811 | -0.032 | 31.1082
20 | 1.7993 | 0.06542 | -0.0334 | 27.5038

## 99. Re 8M Mach 0.10 (1)
BIGFOIL.COM POLAR EXPORT
GA 35-411
GA 35-411 |  |  |  | Cl Max: | 1.364 | at alpha= | 10.5 | deg
JavaFoil+Calcfoil stall+Eppler ext transition |  |  |  | L/D Max: | 141.272 | at alpha= | 3.5 | deg
Re: | 8000000 |  |  | Cd Min: | 0.00461 | at alpha= | 0 | deg
Mach: | 0.1 |  |  | Cl=0 at alpha= | -2.983 | deg
|  |  |  | @ Cl=0.1, Cd= | 0.0055559
|  |  |  | @ Cl=0.4, Cd= | 0.00461
|  |  |  | @ Cl=0.6, Cd= | 0.00476
alpha (deg) | Cl | Cd | Cm | Cl/Cd
-15 | -0.369 | 0.09513 | -0.026 | -3.883
-14.5 | -0.384 | 0.08974 | -0.026 | -4.277
-14 | -0.398 | 0.08416 | -0.027 | -4.727
-13.5 | -0.41 | 0.07965 | -0.028 | -5.153
-13 | -0.423 | 0.07396 | -0.029 | -5.719
-12.5 | -0.431 | 0.07195 | -0.028 | -5.991
-12 | -0.44 | 0.06614 | -0.03 | -6.66
-11.5 | -0.448 | 0.05997 | -0.032 | -7.475
-11 | -0.524 | 0.01302 | -0.047 | -40.232
-10.5 | -0.479 | 0.03182 | -0.041 | -15.061
-10 | -0.525 | 0.01067 | -0.049 | -49.215
-9.5 | -0.525 | 0.00856 | -0.05 | -61.313
-9 | -0.512 | 0.00797 | -0.051 | -64.244
-8.5 | -0.493 | 0.00741 | -0.052 | -66.546
-8 | -0.468 | 0.00686 | -0.052 | -68.327
-7.5 | -0.439 | 0.00734 | -0.053 | -59.775
-7 | -0.404 | 0.00717 | -0.054 | -56.408
-6.5 | -0.365 | 0.00689 | -0.054 | -53.061
-6 | -0.322 | 0.00666 | -0.055 | -48.378
-5.5 | -0.275 | 0.00646 | -0.056 | -42.618
-5 | -0.225 | 0.00624 | -0.056 | -36.053
-4.5 | -0.172 | 0.0059 | -0.057 | -29.226
-4 | -0.117 | 0.00591 | -0.058 | -19.827
-3.5 | -0.06 | 0.00573 | -0.058 | -10.547
-3 | -0.002 | 0.00567 | -0.059 | -0.424
-2.5 | 0.057 | 0.00576 | -0.06 | 9.828
-2 | 0.116 | 0.00548 | -0.06 | 21.197
-1.5 | 0.176 | 0.00539 | -0.061 | 32.64
-1 | 0.236 | 0.00466 | -0.062 | 50.622
-0.5 | 0.296 | 0.00463 | -0.062 | 63.968
0 | 0.359 | 0.00461 | -0.063 | 77.853
0.5 | 0.419 | 0.00461 | -0.064 | 90.971
1 | 0.479 | 0.00473 | -0.065 | 101.349
1.5 | 0.54 | 0.00474 | -0.065 | 113.843
2 | 0.6 | 0.00476 | -0.066 | 126.119
2.5 | 0.659 | 0.00493 | -0.067 | 133.517
3 | 0.719 | 0.00525 | -0.067 | 136.803
3.5 | 0.778 | 0.00551 | -0.068 | 141.272
4 | 0.837 | 0.00594 | -0.069 | 140.939
4.5 | 0.895 | 0.00637 | -0.07 | 140.462
5 | 0.951 | 0.007 | -0.07 | 135.873
5.5 | 1.006 | 0.00784 | -0.071 | 128.357
6 | 1.059 | 0.00891 | -0.072 | 118.796
6.5 | 1.11 | 0.00929 | -0.072 | 119.485
7 | 1.158 | 0.00969 | -0.073 | 119.492
7.5 | 1.203 | 0.01014 | -0.074 | 118.59
8 | 1.244 | 0.01059 | -0.075 | 117.477
8.5 | 1.282 | 0.011 | -0.075 | 116.486
9 | 1.315 | 0.0114 | -0.076 | 115.371
9.5 | 1.344 | 0.01256 | -0.077 | 107.011
10 | 1.359 | 0.01262 | -0.077 | 107.656
10.5 | 1.364 | 0.01329 | -0.078 | 102.608
11 | 1.361 | 0.01398 | -0.079 | 97.338
11.5 | 1.35 | 0.01537 | -0.079 | 87.825
12 | 1.299 | 0.017 | -0.078 | 76.413
12.5 | 1.267 | 0.01836 | -0.078 | 69.023
13 | 1.228 | 0.02015 | -0.079 | 60.952
13.5 | 1.183 | 0.02244 | -0.079 | 52.7
14 | 1.133 | 0.02506 | -0.079 | 45.217
14.5 | 1.08 | 0.02821 | -0.079 | 38.273
15 | 1.019 | 0.03369 | -0.078 | 30.252
15.5 | 0.957 | 0.04083 | -0.077 | 23.43

## 100. Re 8M Mach 0.10 (2)
BIGFOIL.COM POLAR EXPORT
GA 35-411
GA 35-411 |  |  |  | Cl Max: | 1.7919 | at alpha= | 19.5 | deg
XFOIL ncrit=9 |  |  |  | L/D Max: | 159.883 | at alpha= | 3 | deg
Re: | 8000000 |  |  | Cd Min: | 0.07148 | at alpha= | 20 | deg
Mach: | 0.1 |  |  | Cl=0 at alpha= | -2.9186 | deg
|  |  |  | @ Cl=0.1, Cd= | 0.0052497
|  |  |  | @ Cl=0.4, Cd= | 0.0040955
|  |  |  | @ Cl=0.6, Cd= | 0.00398
alpha (deg) | Cl | Cd | Cm | Cl/Cd
-15 | -1.11 | 0.03661 | -0.0735 | -30.3196
-14.5 | -1.1725 | 0.02974 | -0.0696 | -39.425
-14 | -1.1665 | 0.02535 | -0.0672 | -46.0158
-13.5 | -1.1458 | 0.0213 | -0.0654 | -53.7934
-13 | -1.1072 | 0.01894 | -0.0643 | -58.4583
-12.5 | -1.0652 | 0.01671 | -0.0633 | -63.7463
-12 | -1.0186 | 0.01494 | -0.0626 | -68.1794
-11.5 | -0.969 | 0.01352 | -0.0621 | -71.6716
-11 | -0.917 | 0.01242 | -0.0617 | -73.8325
-10.5 | -0.8638 | 0.01147 | -0.0614 | -75.3095
-10 | -0.8096 | 0.01065 | -0.0612 | -76.0188
-9.5 | -0.7546 | 0.00996 | -0.0611 | -75.7631
-9 | -0.6987 | 0.00943 | -0.0611 | -74.0933
-8.5 | -0.6424 | 0.00897 | -0.0611 | -71.6165
-8 | -0.5855 | 0.00864 | -0.0612 | -67.7662
-7.5 | -0.5284 | 0.00835 | -0.0614 | -63.2814
-7 | -0.471 | 0.00809 | -0.0616 | -58.22
-6.5 | -0.4136 | 0.00782 | -0.0618 | -52.89
-6 | -0.3573 | 0.00706 | -0.0619 | -50.6091
-5.5 | -0.2998 | 0.00669 | -0.0621 | -44.8132
-5 | -0.2421 | 0.00639 | -0.0624 | -37.8873
-4.5 | -0.1841 | 0.00613 | -0.0627 | -30.0326
-4 | -0.126 | 0.00591 | -0.0631 | -21.3198
-3.5 | -0.0678 | 0.00573 | -0.0634 | -11.8325
-3 | -0.0095 | 0.00555 | -0.0638 | -1.7117
-2 | 0.1072 | 0.00523 | -0.0647 | 20.4971
-1.5 | 0.1655 | 0.00514 | -0.0652 | 32.1984
-1 | 0.2239 | 0.00499 | -0.0657 | 44.8697
-0.5 | 0.2819 | 0.00468 | -0.0662 | 60.235
0 | 0.3399 | 0.00439 | -0.0668 | 77.426
0.5 | 0.3978 | 0.0041 | -0.0674 | 97.0244
1 | 0.4559 | 0.00398 | -0.068 | 114.5477
1.5 | 0.5139 | 0.00397 | -0.0685 | 129.4458
2 | 0.5714 | 0.00399 | -0.069 | 143.208
2.5 | 0.6286 | 0.00397 | -0.0695 | 158.3375
3 | 0.6843 | 0.00428 | -0.0698 | 159.8832
3.5 | 0.7389 | 0.00479 | -0.07 | 154.2589
4 | 0.7936 | 0.00525 | -0.0701 | 151.1619
4.5 | 0.8474 | 0.00579 | -0.0701 | 146.3558
5 | 0.8994 | 0.00647 | -0.0698 | 139.0108
5.5 | 0.9492 | 0.00696 | -0.0688 | 136.3793
6 | 1.0058 | 0.00741 | -0.0694 | 135.7355
6.5 | 1.0603 | 0.00782 | -0.0694 | 135.5882
7 | 1.1142 | 0.00825 | -0.0694 | 135.0545
7.5 | 1.1672 | 0.00873 | -0.0693 | 133.6999
8 | 1.2193 | 0.00927 | -0.069 | 131.5318
8.5 | 1.2712 | 0.00977 | -0.0687 | 130.1126
9 | 1.322 | 0.01033 | -0.0682 | 127.9768
9.5 | 1.3722 | 0.01087 | -0.0677 | 126.2374
10 | 1.4203 | 0.01152 | -0.0669 | 123.2899
10.5 | 1.4676 | 0.01216 | -0.0659 | 120.6908
11 | 1.5134 | 0.01282 | -0.0647 | 118.0499
11.5 | 1.5557 | 0.01361 | -0.0631 | 114.3057
12 | 1.593 | 0.01455 | -0.0606 | 109.4845
12.5 | 1.6175 | 0.01552 | -0.0559 | 104.2204
13 | 1.6379 | 0.01663 | -0.0511 | 98.4907
13.5 | 1.6608 | 0.01803 | -0.0475 | 92.1131
14 | 1.6833 | 0.0197 | -0.0444 | 85.4467
14.5 | 1.7055 | 0.02161 | -0.0417 | 78.9218
15 | 1.723 | 0.02402 | -0.039 | 71.7319
15.5 | 1.7402 | 0.02662 | -0.0368 | 65.3719
16 | 1.7564 | 0.02945 | -0.0348 | 59.6401
16.5 | 1.7678 | 0.03286 | -0.033 | 53.7979
17 | 1.7759 | 0.03674 | -0.0315 | 48.337
17.5 | 1.7836 | 0.04096 | -0.0305 | 43.5449
18 | 1.7817 | 0.04651 | -0.0299 | 38.3079
18.5 | 1.7795 | 0.05247 | -0.0299 | 33.9146
19 | 1.7787 | 0.05864 | -0.0306 | 30.3325
19.5 | 1.7919 | 0.06325 | -0.0315 | 28.3304
20 | 1.7802 | 0.07148 | -0.0335 | 24.9049

## 101. Re 8M Mach 0.25 (1)
BIGFOIL.COM POLAR EXPORT
GA 35-411
GA 35-411 |  |  |  | Cl Max: | 1.34 | at alpha= | 9.5 | deg
JavaFoil+Calcfoil stall+Eppler ext transition |  |  |  | L/D Max: | 141.808 | at alpha= | 3.5 | deg
Re: | 8000000 |  |  | Cd Min: | 0.00463 | at alpha= | 0 | deg
Mach: | 0.25 |  |  | Cl=0 at alpha= | -2.9833 | deg
|  |  |  | @ Cl=0.1, Cd= | 0.0056657
|  |  |  | @ Cl=0.4, Cd= | 0.004655
|  |  |  | @ Cl=0.6, Cd= | 0.10239
alpha (deg) | Cl | Cd | Cm | Cl/Cd
-13.5 | -0.061 | 0.08562 | -0.026 | -0.71
-13 | -0.145 | 0.08115 | -0.026 | -1.781
-12.5 | -0.196 | 0.07828 | -0.026 | -2.506
-12 | -0.238 | 0.07334 | -0.027 | -3.24
-11.5 | -0.273 | 0.06856 | -0.027 | -3.984
-11 | -0.305 | 0.0624 | -0.03 | -4.886
-10.5 | -0.329 | 0.06065 | -0.029 | -5.42
-10 | -0.352 | 0.05204 | -0.033 | -6.764
-9.5 | -0.365 | 0.0486 | -0.034 | -7.514
-9 | -0.433 | 0.01067 | -0.051 | -40.58
-8.5 | -0.445 | 0.0081 | -0.053 | -54.951
-8 | -0.436 | 0.00762 | -0.054 | -57.158
-7.5 | -0.418 | 0.00732 | -0.054 | -57.156
-7 | -0.393 | 0.00734 | -0.055 | -53.516
-6.5 | -0.36 | 0.00704 | -0.056 | -51.192
-6 | -0.321 | 0.00686 | -0.056 | -46.852
-5.5 | -0.277 | 0.00655 | -0.057 | -42.299
-5 | -0.228 | 0.00617 | -0.058 | -36.96
-4.5 | -0.175 | 0.00599 | -0.059 | -29.267
-4 | -0.12 | 0.00593 | -0.059 | -20.179
-3.5 | -0.062 | 0.00583 | -0.06 | -10.619
-3 | -0.002 | 0.00577 | -0.061 | -0.427
-2.5 | 0.058 | 0.00559 | -0.061 | 10.392
-2 | 0.119 | 0.0057 | -0.062 | 20.93
-1.5 | 0.181 | 0.00549 | -0.063 | 32.956
-1 | 0.243 | 0.00474 | -0.063 | 51.205
-0.5 | 0.304 | 0.0047 | -0.064 | 64.731
0 | 0.369 | 0.00463 | -0.065 | 79.614
0.5 | 0.431 | 0.00468 | -0.066 | 91.938
1 | 0.493 | 0.00476 | -0.066 | 103.571
1.5 | 0.555 | 0.00483 | -0.067 | 114.887
2 | 0.617 | 0.00482 | -0.068 | 127.838
2.5 | 0.677 | 0.00503 | -0.069 | 134.614
3 | 0.738 | 0.00528 | -0.069 | 139.874
3.5 | 0.8 | 0.00564 | -0.07 | 141.808
4 | 0.86 | 0.00607 | -0.071 | 141.593
4.5 | 0.919 | 0.00661 | -0.071 | 138.979
5 | 0.976 | 0.0073 | -0.072 | 133.746
5.5 | 1.032 | 0.00852 | -0.073 | 121.076
6 | 1.085 | 0.00925 | -0.074 | 117.252
6.5 | 1.135 | 0.00967 | -0.074 | 117.374
7 | 1.182 | 0.01012 | -0.075 | 116.751
7.5 | 1.225 | 0.01063 | -0.076 | 115.221
8 | 1.262 | 0.01111 | -0.077 | 113.606
8.5 | 1.295 | 0.01165 | -0.077 | 111.169
9 | 1.321 | 0.01213 | -0.078 | 108.897
9.5 | 1.34 | 0.01348 | -0.079 | 99.377
10 | 1.338 | 0.01359 | -0.079 | 98.418
10.5 | 1.321 | 0.01434 | -0.08 | 92.088
11 | 1.26 | 0.0167 | -0.079 | 75.468
11.5 | 1.21 | 0.01798 | -0.079 | 67.267
12 | 1.145 | 0.01982 | -0.079 | 57.792
12.5 | 1.066 | 0.0226 | -0.079 | 47.174
13 | 0.976 | 0.02591 | -0.079 | 37.69
13.5 | 0.869 | 0.03288 | -0.078 | 26.439
14 | 0.69 | 0.08414 | -0.058 | 8.199
14.5 | 0.586 | 0.10239 | -0.049 | 5.725

## 102. Re 8M Mach 0.25 (2)
BIGFOIL.COM POLAR EXPORT
GA 35-411
GA 35-411 |  |  |  | Cl Max: | 1.7055 | at alpha= | 16 | deg
XFOIL ncrit=9 |  |  |  | L/D Max: | 164.269 | at alpha= | 3 | deg
Re: | 8000000 |  |  | Cd Min: | 0.15684 | at alpha= | -14 | deg
Mach: | 0.25 |  |  | Cl=0 at alpha= | -2.9157 | deg
|  |  |  | @ Cl=0.1, Cd= | 0.0052883
|  |  |  | @ Cl=0.4, Cd= | 0.0041691
|  |  |  | @ Cl=0.6, Cd= | 0.00401
alpha (deg) | Cl | Cd | Cm | Cl/Cd
-14 | -0.4799 | 0.15684 | -0.0002 | -3.0598
-13.5 | -0.4699 | 0.1471 | -0.0049 | -3.1944
-13 | -0.4621 | 0.13717 | -0.0098 | -3.3688
-12.5 | -0.4472 | 0.13002 | -0.0138 | -3.4395
-12 | -0.4341 | 0.12255 | -0.0179 | -3.5422
-10 | -0.57 | 0.05927 | -0.0547 | -9.617
-9.5 | -0.5504 | 0.05493 | -0.0599 | -10.02
-9 | -0.7124 | 0.01627 | -0.0686 | -43.7861
-8.5 | -0.6673 | 0.01219 | -0.0674 | -54.7416
-8 | -0.6121 | 0.01026 | -0.0666 | -59.6589
-7.5 | -0.5536 | 0.00917 | -0.066 | -60.3708
-7 | -0.4935 | 0.00858 | -0.0656 | -57.5175
-6.5 | -0.4329 | 0.00814 | -0.0654 | -53.1818
-6 | -0.3724 | 0.0078 | -0.0653 | -47.7436
-5.5 | -0.313 | 0.00699 | -0.0651 | -44.7783
-5 | -0.2526 | 0.00659 | -0.0651 | -38.3308
-4.5 | -0.192 | 0.00626 | -0.0652 | -30.6709
-4 | -0.1314 | 0.00601 | -0.0654 | -21.8636
-3.5 | -0.0708 | 0.00579 | -0.0657 | -12.228
-3 | -0.0102 | 0.00562 | -0.066 | -1.8149
-2.5 | 0.0503 | 0.00542 | -0.0663 | 9.2804
-2 | 0.1107 | 0.00526 | -0.0667 | 21.0456
-1.5 | 0.1712 | 0.00517 | -0.0672 | 33.1141
-1 | 0.2316 | 0.00504 | -0.0677 | 45.9524
-0.5 | 0.2915 | 0.00472 | -0.0682 | 61.7585
0 | 0.3516 | 0.00442 | -0.0688 | 79.5475
0.5 | 0.4114 | 0.00411 | -0.0695 | 100.0973
1 | 0.4714 | 0.004 | -0.07 | 117.85
1.5 | 0.5314 | 0.00399 | -0.0706 | 133.183
2 | 0.5909 | 0.00401 | -0.0711 | 147.3566
2.5 | 0.6502 | 0.00401 | -0.0716 | 162.1446
3 | 0.708 | 0.00431 | -0.0718 | 164.2691
3.5 | 0.7643 | 0.00485 | -0.0719 | 157.5876
4 | 0.8207 | 0.00536 | -0.072 | 153.1157
4.5 | 0.8762 | 0.00595 | -0.0718 | 147.2605
5 | 0.9298 | 0.00667 | -0.0713 | 139.4003
5.5 | 0.9813 | 0.00719 | -0.0701 | 136.4812
6 | 1.04 | 0.00765 | -0.0704 | 135.9477
6.5 | 1.0964 | 0.00811 | -0.0702 | 135.1911
7 | 1.1522 | 0.00861 | -0.0698 | 133.8211
7.5 | 1.2071 | 0.00915 | -0.0693 | 131.9235
8 | 1.2613 | 0.00972 | -0.0685 | 129.7634
8.5 | 1.3144 | 0.01034 | -0.0676 | 127.118
9 | 1.3671 | 0.01093 | -0.0666 | 125.0778
9.5 | 1.4166 | 0.0117 | -0.065 | 121.0769
10 | 1.4657 | 0.01239 | -0.0633 | 118.297
10.5 | 1.511 | 0.01322 | -0.061 | 114.2965
11 | 1.551 | 0.01419 | -0.0579 | 109.3023
11.5 | 1.5674 | 0.01544 | -0.051 | 101.5155
12 | 1.5905 | 0.01687 | -0.0462 | 94.2798
12.5 | 1.6136 | 0.01869 | -0.0422 | 86.3349
13 | 1.635 | 0.02091 | -0.0385 | 78.1923
13.5 | 1.6564 | 0.02338 | -0.0354 | 70.8469
14 | 1.6722 | 0.02645 | -0.0323 | 63.2212
14.5 | 1.6907 | 0.02953 | -0.0299 | 57.2536
15 | 1.6952 | 0.03395 | -0.0273 | 49.9323
15.5 | 1.7033 | 0.03836 | -0.0255 | 44.403
16 | 1.7055 | 0.04372 | -0.0244 | 39.0096
16.5 | 1.7018 | 0.05015 | -0.0239 | 33.9342
17 | 1.6896 | 0.05804 | -0.0246 | 29.111
17.5 | 1.6579 | 0.06907 | -0.0271 | 24.0032
18 | 1.6405 | 0.07912 | -0.0304 | 20.7343
18.5 | 1.61 | 0.09192 | -0.0358 | 17.5152
19 | 1.5751 | 0.10631 | -0.043 | 14.8161
19.5 | 1.5499 | 0.11981 | -0.0504 | 12.9363
20 | 1.5072 | 0.13721 | -0.0611 | 10.9846

## 103. Re 8M Mach 0.50 (1)
BIGFOIL.COM POLAR EXPORT
GA 35-411
GA 35-411 |  |  |  | Cl Max: | 1.323 | at alpha= | 20 | deg
JavaFoil+Calcfoil stall+Eppler ext transition |  |  |  | L/D Max: | 143.608 | at alpha= | 3 | deg
Re: | 8000000 |  |  | Cd Min: | 0.00484 | at alpha= | 0 | deg
Mach: | 0.5 |  |  | Cl=0 at alpha= | -2.9776 | deg
|  |  |  | @ Cl=0.1, Cd= | 0.0058917
|  |  |  | @ Cl=0.4, Cd= | 0.0048433
|  |  |  | @ Cl=0.6, Cd= | 0.0050539
alpha (deg) | Cl | Cd | Cm | Cl/Cd
-20 | -0.918 | 0.15091 | -0.027 | -6.086
-19.5 | -0.892 | 0.14671 | -0.027 | -6.083
-19 | -0.866 | 0.14273 | -0.027 | -6.071
-18.5 | -0.842 | 0.14554 | -0.028 | -5.784
-18 | -0.816 | 0.13716 | -0.029 | -5.949
-17.5 | -0.789 | 0.13054 | -0.029 | -6.046
-17 | -0.763 | 0.12582 | -0.029 | -6.061
-16.5 | -0.735 | 0.12244 | -0.029 | -6.003
-16 | -0.708 | 0.11668 | -0.028 | -6.066
-15.5 | -0.68 | 0.11361 | -0.028 | -5.986
-15 | -0.653 | 0.10831 | -0.028 | -6.033
-14.5 | -0.627 | 0.104 | -0.028 | -6.026
-14 | -0.6 | 0.1007 | -0.028 | -5.959
-13.5 | -0.573 | 0.09686 | -0.029 | -5.919
-13 | -0.547 | 0.09552 | -0.029 | -5.725
-12.5 | -0.52 | 0.08671 | -0.029 | -5.999
-12 | -0.493 | 0.08142 | -0.03 | -6.057
-11.5 | -0.467 | 0.07299 | -0.03 | -6.394
-11 | -0.44 | 0.06777 | -0.031 | -6.493
-10.5 | -0.414 | 0.06211 | -0.033 | -6.673
-10 | -0.389 | 0.05606 | -0.035 | -6.945
-9.5 | -0.386 | 0.03149 | -0.048 | -12.25
-9 | -0.392 | 0.01172 | -0.056 | -33.422
-8.5 | -0.302 | 0.05478 | -0.029 | -5.518
-8 | -0.276 | 0.04807 | -0.033 | -5.751
-7.5 | -0.3 | 0.00897 | -0.06 | -33.471
-7 | -0.223 | 0.04116 | -0.036 | -5.418
-6.5 | -0.194 | 0.04185 | -0.033 | -4.637
-6 | -0.168 | 0.03644 | -0.039 | -4.624
-5.5 | -0.171 | 0.00729 | -0.064 | -23.398
-5 | -0.137 | 0.00694 | -0.065 | -19.735
-4.5 | -0.173 | 0.00674 | -0.065 | -25.66
-4 | -0.126 | 0.00627 | -0.066 | -20.113
-3.5 | -0.067 | 0.00608 | -0.067 | -11.035
-3 | -0.003 | 0.00592 | -0.068 | -0.458
-2.5 | 0.064 | 0.00585 | -0.069 | 11.01
-2 | 0.133 | 0.00593 | -0.069 | 22.391
-1.5 | 0.202 | 0.00586 | -0.07 | 34.421
-1 | 0.271 | 0.00565 | -0.071 | 47.975
-0.5 | 0.34 | 0.00486 | -0.072 | 70.068
0 | 0.412 | 0.00484 | -0.073 | 85.129
0.5 | 0.482 | 0.0049 | -0.073 | 98.296
1 | 0.551 | 0.00499 | -0.074 | 110.29
1.5 | 0.62 | 0.00508 | -0.075 | 122.188
2 | 0.689 | 0.00513 | -0.076 | 134.285
2.5 | 0.756 | 0.00542 | -0.077 | 139.516
3 | 0.825 | 0.00574 | -0.077 | 143.608
3.5 | 0.893 | 0.00632 | -0.078 | 141.365
4 | 0.96 | 0.00684 | -0.079 | 140.232
4.5 | 1.023 | 0.00772 | -0.08 | 132.582
5 | 1.084 | 0.00885 | -0.081 | 122.499
5.5 | 1.139 | 0.01002 | -0.082 | 113.681
6 | 1.187 | 0.01105 | -0.082 | 107.349
6.5 | 1.223 | 0.01179 | -0.083 | 103.658
7 | 1.239 | 0.01258 | -0.084 | 98.488
7.5 | 1.218 | 0.01361 | -0.085 | 89.459
8 | 1.056 | 0.01565 | -0.084 | 67.492
8.5 | 0.766 | 0.01721 | -0.084 | 44.499
9 | 0.793 | 0.01963 | -0.084 | 40.38
9.5 | 0.822 | 0.02092 | -0.084 | 39.305
10 | 0.853 | 0.02214 | -0.085 | 38.506
10.5 | 0.748 | 0.07183 | -0.049 | 10.412
11 | 0.804 | 0.06039 | -0.065 | 13.308
11.5 | 0.803 | 0.07909 | -0.05 | 10.149
12 | 0.834 | 0.08456 | -0.053 | 9.861
12.5 | 0.868 | 0.0872 | -0.058 | 9.95
13 | 0.885 | 0.10247 | -0.051 | 8.633
13.5 | 0.915 | 0.09843 | -0.054 | 9.293
14 | 0.949 | 0.0998 | -0.059 | 9.505
14.5 | 0.989 | 0.09801 | -0.065 | 10.089
15 | 1.038 | 0.09161 | -0.072 | 11.334
15.5 | 1.082 | 0.08804 | -0.077 | 12.293
16 | 1.085 | 0.10865 | -0.071 | 9.982
16.5 | 1.082 | 0.1413 | -0.06 | 7.656
17 | 1.125 | 0.11819 | -0.068 | 9.52
17.5 | 1.187 | 0.10302 | -0.077 | 11.523
18 | 1.242 | 0.09285 | -0.083 | 13.381
18.5 | 1.271 | 0.09776 | -0.083 | 12.998
19 | 1.277 | 0.1163 | -0.08 | 10.979
19.5 | 1.262 | 0.13876 | -0.071 | 9.098
20 | 1.323 | 0.12244 | -0.08 | 10.806

## 104. Re 8M Mach 0.50 (2)
BIGFOIL.COM POLAR EXPORT
GA 35-411
GA 35-411 |  |  |  | Cl Max: | 1.4369 | at alpha= | 9 | deg
XFOIL ncrit=9 |  |  |  | L/D Max: | 184.729 | at alpha= | 3 | deg
Re: | 8000000 |  |  | Cd Min: | 0.14567 | at alpha= | -12.5 | deg
Mach: | 0.5 |  |  | Cl=0 at alpha= | -2.8984 | deg
|  |  |  | @ Cl=0.1, Cd= | 0.0055041
|  |  |  | @ Cl=0.4, Cd= | 0.004596
|  |  |  | @ Cl=0.6, Cd= | 0.00411
alpha (deg) | Cl | Cd | Cm | Cl/Cd
-12.5 | -0.4254 | 0.14567 | -0.0092 | -2.9203
-12 | -0.4087 | 0.13699 | -0.0139 | -2.9834
-11.5 | -0.3948 | 0.12785 | -0.0188 | -3.088
-11 | -0.3789 | 0.11982 | -0.0234 | -3.1622
-10.5 | -0.3595 | 0.11303 | -0.0274 | -3.1806
-10 | -0.3446 | 0.10526 | -0.0318 | -3.2738
-9.5 | -0.3283 | 0.09816 | -0.0358 | -3.3445
-9 | -0.3184 | 0.08987 | -0.0403 | -3.5429
-8.5 | -0.3076 | 0.0824 | -0.0445 | -3.733
-8 | -0.3035 | 0.07417 | -0.0492 | -4.092
-7.5 | -0.3055 | 0.06561 | -0.0542 | -4.6563
-7 | -0.3144 | 0.057 | -0.0594 | -5.5158
-6.5 | -0.3274 | 0.0469 | -0.0701 | -6.9808
-6 | -0.3267 | 0.03612 | -0.077 | -9.0449
-5.5 | -0.3113 | 0.02546 | -0.0797 | -12.227
-5 | -0.2821 | 0.01433 | -0.0796 | -19.686
-4.5 | -0.2278 | 0.0082 | -0.0781 | -27.7805
-4 | -0.1575 | 0.00689 | -0.077 | -22.8592
-3.5 | -0.0859 | 0.00626 | -0.0762 | -13.722
-3 | -0.0144 | 0.00587 | -0.0759 | -2.4532
-2.5 | 0.0565 | 0.00564 | -0.0758 | 10.0177
-2 | 0.1269 | 0.00542 | -0.0759 | 23.4133
-1.5 | 0.1968 | 0.00527 | -0.0762 | 37.3435
-1 | 0.2665 | 0.00516 | -0.0766 | 51.6473
-0.5 | 0.3357 | 0.00491 | -0.0772 | 68.3707
0.5 | 0.4729 | 0.00424 | -0.0786 | 111.533
1 | 0.5419 | 0.00411 | -0.0792 | 131.8491
1.5 | 0.6112 | 0.00411 | -0.0798 | 148.7105
2 | 0.6801 | 0.00414 | -0.0803 | 164.2754
2.5 | 0.7487 | 0.00422 | -0.0807 | 177.4171
3 | 0.8165 | 0.00442 | -0.0809 | 184.7285
3.5 | 0.8801 | 0.00513 | -0.0805 | 171.5595
4 | 0.9439 | 0.00584 | -0.0798 | 161.6267
4.5 | 1.0048 | 0.00677 | -0.0786 | 148.4195
5 | 1.0636 | 0.00771 | -0.0766 | 137.9507
5.5 | 1.1213 | 0.00828 | -0.0739 | 135.4227
6 | 1.1894 | 0.0089 | -0.0729 | 133.6404
6.5 | 1.2521 | 0.00961 | -0.0706 | 130.2914
7 | 1.3109 | 0.01047 | -0.0674 | 125.2053
7.5 | 1.367 | 0.01137 | -0.0634 | 120.2287
8 | 1.406 | 0.01251 | -0.0566 | 112.3901
8.5 | 1.4252 | 0.0144 | -0.0483 | 98.9722
9 | 1.4369 | 0.01769 | -0.0411 | 81.2267
9.5 | 1.4322 | 0.02252 | -0.0343 | 63.5968
10 | 1.4127 | 0.02877 | -0.0282 | 49.1032
10.5 | 1.3903 | 0.03588 | -0.0237 | 38.7486
11 | 1.3603 | 0.04472 | -0.0215 | 30.4182
11.5 | 1.3281 | 0.05504 | -0.0222 | 24.1297
12 | 1.2893 | 0.06751 | -0.0261 | 19.0979
12.5 | 1.2546 | 0.08108 | -0.0324 | 15.4736
13 | 1.2204 | 0.09618 | -0.0411 | 12.6887
13.5 | 1.1909 | 0.11216 | -0.0513 | 10.6179
14 | 1.1667 | 0.12847 | -0.062 | 9.0815

## 105. Re 10M Mach 0.00 (1)
BIGFOIL.COM POLAR EXPORT
GA 35-411
GA 35-411 |  |  |  | Cl Max: | 1.369 | at alpha= | 11 | deg
JavaFoil+Calcfoil stall+Eppler ext transition |  |  |  | L/D Max: | 138.062 | at alpha= | 4 | deg
Re: | 10000000 |  |  | Cd Min: | 0.0046 | at alpha= | 0 | deg
Mach: | 0 |  |  | Cl=0 at alpha= | -2.9828 | deg
|  |  |  | @ Cl=0.1, Cd= | 0.005418
|  |  |  | @ Cl=0.4, Cd= | 0.0046215
|  |  |  | @ Cl=0.6, Cd= | 0.0048093
alpha (deg) | Cl | Cd | Cm | Cl/Cd
-15 | -0.408 | 0.09345 | -0.026 | -4.364
-14.5 | -0.421 | 0.08537 | -0.028 | -4.936
-14 | -0.433 | 0.07947 | -0.029 | -5.452
-13.5 | -0.446 | 0.07199 | -0.03 | -6.195
-13 | -0.458 | 0.06405 | -0.032 | -7.152
-12.5 | -0.459 | 0.06674 | -0.03 | -6.884
-12 | -0.468 | 0.05897 | -0.033 | -7.942
-11.5 | -0.485 | 0.04351 | -0.037 | -11.148
-11 | -0.545 | 0.01177 | -0.047 | -46.288
-10.5 | -0.545 | 0.01046 | -0.048 | -52.139
-10 | -0.546 | 0.00869 | -0.049 | -62.855
-9.5 | -0.537 | 0.00844 | -0.05 | -63.537
-9 | -0.52 | 0.00768 | -0.051 | -67.634
-8.5 | -0.498 | 0.00713 | -0.051 | -69.852
-8 | -0.472 | 0.00662 | -0.052 | -71.31
-7.5 | -0.441 | 0.00679 | -0.053 | -64.934
-7 | -0.405 | 0.00678 | -0.053 | -59.785
-6.5 | -0.366 | 0.00659 | -0.054 | -55.493
-6 | -0.322 | 0.00641 | -0.055 | -50.235
-5.5 | -0.275 | 0.00625 | -0.055 | -43.996
-5 | -0.225 | 0.00609 | -0.056 | -36.874
-4.5 | -0.172 | 0.00593 | -0.057 | -28.967
-4 | -0.117 | 0.00569 | -0.057 | -20.518
-3.5 | -0.06 | 0.00563 | -0.058 | -10.695
-3 | -0.002 | 0.00557 | -0.059 | -0.429
-2.5 | 0.056 | 0.00544 | -0.059 | 10.343
-2 | 0.116 | 0.00541 | -0.06 | 21.367
-1.5 | 0.175 | 0.00535 | -0.061 | 32.77
-1 | 0.235 | 0.00477 | -0.061 | 49.243
-0.5 | 0.295 | 0.00464 | -0.062 | 63.572
0 | 0.357 | 0.0046 | -0.063 | 77.619
0.5 | 0.417 | 0.00463 | -0.064 | 90.085
1 | 0.477 | 0.00461 | -0.064 | 103.515
1.5 | 0.537 | 0.00467 | -0.065 | 115.11
2 | 0.597 | 0.0048 | -0.066 | 124.444
2.5 | 0.655 | 0.00498 | -0.066 | 131.733
3 | 0.715 | 0.00535 | -0.067 | 133.58
3.5 | 0.775 | 0.00562 | -0.068 | 137.744
4 | 0.833 | 0.00604 | -0.069 | 138.062
4.5 | 0.891 | 0.00657 | -0.069 | 135.579
5 | 0.947 | 0.00726 | -0.07 | 130.488
5.5 | 1.001 | 0.00791 | -0.071 | 126.566
6 | 1.054 | 0.00862 | -0.071 | 122.263
6.5 | 1.105 | 0.00897 | -0.072 | 123.139
7 | 1.153 | 0.00931 | -0.073 | 123.851
7.5 | 1.198 | 0.00971 | -0.073 | 123.416
8 | 1.24 | 0.01015 | -0.074 | 122.241
8.5 | 1.279 | 0.01043 | -0.075 | 122.604
9 | 1.313 | 0.01105 | -0.076 | 118.792
9.5 | 1.343 | 0.01192 | -0.076 | 112.695
10 | 1.36 | 0.01199 | -0.077 | 113.407
10.5 | 1.368 | 0.01262 | -0.078 | 108.451
11 | 1.369 | 0.01327 | -0.078 | 103.113
11.5 | 1.362 | 0.0145 | -0.079 | 93.909
12 | 1.347 | 0.01527 | -0.08 | 88.196
12.5 | 1.295 | 0.01691 | -0.078 | 76.575
13 | 1.261 | 0.01856 | -0.079 | 67.905
13.5 | 1.222 | 0.02043 | -0.079 | 59.795
14 | 1.178 | 0.02277 | -0.079 | 51.711
14.5 | 1.131 | 0.02533 | -0.079 | 44.645
15 | 1.079 | 0.02933 | -0.078 | 36.783
15.5 | 1.026 | 0.03363 | -0.078 | 30.508
16 | 0.974 | 0.03835 | -0.078 | 25.39

## 106. Re 10M Mach 0.00 (2)
BIGFOIL.COM POLAR EXPORT
GA 35-411
GA 35-411 |  |  |  | Cl Max: | 1.8455 | at alpha= | 19.5 | deg
XFOIL ncrit=9 |  |  |  | L/D Max: | 152.763 | at alpha= | 2.5 | deg
Re: | 10000000 |  |  | Cd Min: | 0.05966 | at alpha= | 20 | deg
Mach: | 0 |  |  | Cl=0 at alpha= | -2.9181 | deg
|  |  |  | @ Cl=0.1, Cd= | 0.0050722
|  |  |  | @ Cl=0.4, Cd= | 0.0040888
|  |  |  | @ Cl=0.6, Cd= | 0.0040813
alpha (deg) | Cl | Cd | Cm | Cl/Cd
-16 | -1.1789 | 0.03782 | -0.0699 | -31.1713
-15.5 | -1.1973 | 0.03189 | -0.0727 | -37.5447
-15 | -1.228 | 0.0275 | -0.0668 | -44.6545
-14.5 | -1.2155 | 0.02365 | -0.0645 | -51.3953
-14 | -1.1868 | 0.02073 | -0.063 | -57.2504
-13.5 | -1.1519 | 0.01804 | -0.0619 | -63.8525
-13 | -1.1082 | 0.01632 | -0.0612 | -67.9044
-12.5 | -1.0625 | 0.01466 | -0.0606 | -72.4761
-12 | -1.0143 | 0.01326 | -0.0602 | -76.4932
-11.5 | -0.9639 | 0.01208 | -0.0599 | -79.793
-11 | -0.9123 | 0.01105 | -0.0597 | -82.5611
-10.5 | -0.8592 | 0.01021 | -0.0596 | -84.1528
-10 | -0.8053 | 0.00948 | -0.0596 | -84.9473
-9.5 | -0.7503 | 0.00898 | -0.0596 | -83.5523
-9 | -0.6945 | 0.00862 | -0.0598 | -80.5684
-8.5 | -0.6384 | 0.00827 | -0.06 | -77.1947
-8 | -0.582 | 0.00801 | -0.0602 | -72.6592
-7.5 | -0.5253 | 0.00775 | -0.0605 | -67.7806
-7 | -0.4685 | 0.00752 | -0.0608 | -62.3005
-6.5 | -0.4116 | 0.00727 | -0.061 | -56.6162
-6 | -0.3548 | 0.00687 | -0.0613 | -51.6448
-5.5 | -0.2979 | 0.00646 | -0.0616 | -46.1146
-5 | -0.2406 | 0.00614 | -0.0619 | -39.1857
-4.5 | -0.183 | 0.00591 | -0.0623 | -30.9645
-4 | -0.1253 | 0.00569 | -0.0626 | -22.0211
-3.5 | -0.0674 | 0.0055 | -0.063 | -12.2545
-3 | -0.0095 | 0.00536 | -0.0635 | -1.7724
-2.5 | 0.0485 | 0.00517 | -0.0639 | 9.381
-2 | 0.1064 | 0.00506 | -0.0644 | 21.0277
-1.5 | 0.1646 | 0.00496 | -0.0648 | 33.1855
-1 | 0.2225 | 0.00487 | -0.0653 | 45.6879
-0.5 | 0.2804 | 0.00459 | -0.0659 | 61.0893
0 | 0.3381 | 0.00437 | -0.0664 | 77.3684
0.5 | 0.3957 | 0.0041 | -0.067 | 96.5122
1 | 0.4533 | 0.00395 | -0.0676 | 114.7595
1.5 | 0.5107 | 0.00396 | -0.0681 | 128.9646
2 | 0.5679 | 0.00407 | -0.0686 | 139.5332
2.5 | 0.6248 | 0.00409 | -0.0691 | 152.7628
3 | 0.6795 | 0.00452 | -0.0694 | 150.3319
3.5 | 0.7341 | 0.00496 | -0.0696 | 148.004
4 | 0.7886 | 0.00538 | -0.0698 | 146.5799
4.5 | 0.843 | 0.00581 | -0.07 | 145.0947
5 | 0.8957 | 0.00643 | -0.0699 | 139.3002
5.5 | 0.9487 | 0.00688 | -0.0697 | 137.8924
6 | 0.9999 | 0.00718 | -0.0691 | 139.2618
6.5 | 1.0557 | 0.00751 | -0.0696 | 140.5726
7 | 1.1095 | 0.00792 | -0.0696 | 140.0884
7.5 | 1.1624 | 0.00838 | -0.0696 | 138.7112
8 | 1.2147 | 0.00886 | -0.0695 | 137.0993
8.5 | 1.2666 | 0.00933 | -0.0693 | 135.7556
9 | 1.3179 | 0.00981 | -0.0691 | 134.3425
9.5 | 1.3681 | 0.01033 | -0.0687 | 132.4395
10 | 1.4169 | 0.01093 | -0.0681 | 129.634
10.5 | 1.4654 | 0.01146 | -0.0675 | 127.8709
11 | 1.5122 | 0.01207 | -0.0667 | 125.2858
11.5 | 1.5559 | 0.01281 | -0.0654 | 121.4598
12 | 1.5966 | 0.01363 | -0.0637 | 117.1387
12.5 | 1.6357 | 0.0144 | -0.0618 | 113.5903
13 | 1.6653 | 0.0152 | -0.0581 | 109.5592
13.5 | 1.6837 | 0.01622 | -0.0529 | 103.8039
14 | 1.7039 | 0.01761 | -0.049 | 96.7575
14.5 | 1.7265 | 0.01915 | -0.046 | 90.1567
15 | 1.744 | 0.02123 | -0.0429 | 82.1479
15.5 | 1.7619 | 0.02349 | -0.0403 | 75.0064
16 | 1.7796 | 0.02593 | -0.0381 | 68.6309
16.5 | 1.7924 | 0.02892 | -0.036 | 61.9779
17 | 1.803 | 0.03227 | -0.0342 | 55.8723
17.5 | 1.8138 | 0.03575 | -0.0328 | 50.7357
18 | 1.8217 | 0.03977 | -0.0318 | 45.8059
18.5 | 1.8273 | 0.0443 | -0.0312 | 41.2483
19 | 1.8301 | 0.04942 | -0.0311 | 37.0316
19.5 | 1.8455 | 0.05328 | -0.0314 | 34.6378
20 | 1.842 | 0.05966 | -0.0322 | 30.875

## 107. Re 10M Mach 0.10 (1)
BIGFOIL.COM POLAR EXPORT
GA 35-411
GA 35-411 |  |  |  | Cl Max: | 1.364 | at alpha= | 10.5 | deg
JavaFoil+Calcfoil stall+Eppler ext transition |  |  |  | L/D Max: | 138.09 | at alpha= | 4 | deg
Re: | 10000000 |  |  | Cd Min: | 0.00461 | at alpha= | -0.5 | deg
Mach: | 0.1 |  |  | Cl=0 at alpha= | -2.983 | deg
|  |  |  | @ Cl=0.1, Cd= | 0.0054452
|  |  |  | @ Cl=0.4, Cd= | 0.0046163
|  |  |  | @ Cl=0.6, Cd= | 0.00479
alpha (deg) | Cl | Cd | Cm | Cl/Cd
-15 | -0.369 | 0.09517 | -0.026 | -3.88
-14.5 | -0.385 | 0.0877 | -0.027 | -4.385
-14 | -0.399 | 0.08171 | -0.028 | -4.883
-13.5 | -0.413 | 0.07595 | -0.029 | -5.436
-13 | -0.427 | 0.06816 | -0.031 | -6.268
-12.5 | -0.433 | 0.06934 | -0.029 | -6.244
-12 | -0.444 | 0.06228 | -0.031 | -7.124
-11.5 | -0.456 | 0.0522 | -0.035 | -8.735
-11 | -0.512 | 0.01612 | -0.045 | -31.754
-10.5 | -0.517 | 0.0135 | -0.047 | -38.312
-10 | -0.532 | 0.00899 | -0.049 | -59.177
-9.5 | -0.527 | 0.00813 | -0.05 | -64.775
-9 | -0.512 | 0.00774 | -0.051 | -66.18
-8.5 | -0.493 | 0.00722 | -0.052 | -68.238
-8 | -0.468 | 0.00666 | -0.052 | -70.345
-7.5 | -0.439 | 0.00684 | -0.053 | -64.108
-7 | -0.404 | 0.00685 | -0.054 | -59.047
-6.5 | -0.365 | 0.00667 | -0.054 | -54.792
-6 | -0.322 | 0.00648 | -0.055 | -49.743
-5.5 | -0.275 | 0.00619 | -0.056 | -44.482
-5 | -0.225 | 0.00612 | -0.056 | -36.77
-4.5 | -0.172 | 0.00595 | -0.057 | -28.945
-4 | -0.117 | 0.00568 | -0.058 | -20.632
-3.5 | -0.06 | 0.00561 | -0.058 | -10.782
-3 | -0.002 | 0.00555 | -0.059 | -0.433
-2.5 | 0.057 | 0.00554 | -0.06 | 10.207
-2 | 0.116 | 0.00541 | -0.06 | 21.469
-1.5 | 0.176 | 0.00531 | -0.061 | 33.166
-1 | 0.236 | 0.00475 | -0.062 | 49.725
-0.5 | 0.296 | 0.00461 | -0.062 | 64.254
0 | 0.359 | 0.00463 | -0.063 | 77.499
0.5 | 0.419 | 0.00461 | -0.064 | 90.996
1 | 0.479 | 0.00463 | -0.065 | 103.494
1.5 | 0.54 | 0.00469 | -0.065 | 115.008
2 | 0.6 | 0.00479 | -0.066 | 125.185
2.5 | 0.659 | 0.005 | -0.067 | 131.696
3 | 0.719 | 0.00535 | -0.067 | 134.46
3.5 | 0.778 | 0.00566 | -0.068 | 137.404
4 | 0.837 | 0.00606 | -0.069 | 138.09
4.5 | 0.895 | 0.00659 | -0.07 | 135.763
5 | 0.951 | 0.00724 | -0.07 | 131.327
5.5 | 1.006 | 0.00796 | -0.071 | 126.412
6 | 1.059 | 0.00865 | -0.072 | 122.462
6.5 | 1.11 | 0.009 | -0.072 | 123.321
7 | 1.158 | 0.00934 | -0.073 | 123.929
7.5 | 1.203 | 0.00978 | -0.074 | 122.956
8 | 1.244 | 0.01025 | -0.075 | 121.351
8.5 | 1.282 | 0.0105 | -0.075 | 122.038
9 | 1.315 | 0.01115 | -0.076 | 117.977
9.5 | 1.344 | 0.01206 | -0.077 | 111.448
10 | 1.359 | 0.01213 | -0.077 | 112.069
10.5 | 1.364 | 0.01277 | -0.078 | 106.853
11 | 1.361 | 0.01345 | -0.079 | 101.222
11.5 | 1.35 | 0.01465 | -0.079 | 92.149
12 | 1.304 | 0.01611 | -0.078 | 80.932
12.5 | 1.272 | 0.01739 | -0.079 | 73.137
13 | 1.231 | 0.01921 | -0.079 | 64.088
13.5 | 1.186 | 0.02143 | -0.079 | 55.326
14 | 1.136 | 0.02396 | -0.079 | 47.408
14.5 | 1.083 | 0.02677 | -0.079 | 40.446
15 | 1.024 | 0.03165 | -0.078 | 32.343
15.5 | 0.963 | 0.03764 | -0.077 | 25.573

## 108. Re 10M Mach 0.10 (2)
BIGFOIL.COM POLAR EXPORT
GA 35-411
GA 35-411 |  |  |  | Cl Max: | 1.8341 | at alpha= | 19.5 | deg
XFOIL ncrit=9 |  |  |  | L/D Max: | 153.341 | at alpha= | 2.5 | deg
Re: | 10000000 |  |  | Cd Min: | 0.06487 | at alpha= | 20 | deg
Mach: | 0.1 |  |  | Cl=0 at alpha= | -2.9177 | deg
|  |  |  | @ Cl=0.1, Cd= | 0.0050746
|  |  |  | @ Cl=0.4, Cd= | 0.0041048
|  |  |  | @ Cl=0.6, Cd= | 0.004085
alpha (deg) | Cl | Cd | Cm | Cl/Cd
-15 | -1.0918 | 0.03867 | -0.0719 | -28.2338
-14.5 | -1.1527 | 0.03141 | -0.0703 | -36.6985
-14 | -1.1592 | 0.0262 | -0.0675 | -44.2443
-13.5 | -1.1444 | 0.02153 | -0.0654 | -53.1537
-13 | -1.1078 | 0.0189 | -0.0643 | -58.6138
-12.5 | -1.0669 | 0.01647 | -0.0633 | -64.7784
-12 | -1.021 | 0.01454 | -0.0625 | -70.2201
-11.5 | -0.9717 | 0.01302 | -0.0619 | -74.6313
-11 | -0.9203 | 0.01174 | -0.0615 | -78.3901
-10.5 | -0.8672 | 0.01072 | -0.0612 | -80.8955
-10 | -0.8129 | 0.00985 | -0.061 | -82.5279
-9.5 | -0.7575 | 0.00922 | -0.0609 | -82.1584
-9 | -0.7012 | 0.00876 | -0.0609 | -80.0457
-8.5 | -0.6444 | 0.00837 | -0.0609 | -76.9892
-8 | -0.5873 | 0.00808 | -0.0611 | -72.6856
-7.5 | -0.53 | 0.0078 | -0.0612 | -67.9487
-7 | -0.4725 | 0.00756 | -0.0614 | -62.5
-6.5 | -0.415 | 0.00731 | -0.0617 | -56.7715
-6 | -0.3574 | 0.00701 | -0.0619 | -50.9843
-5 | -0.2424 | 0.00617 | -0.0624 | -39.2869
-4.5 | -0.1844 | 0.00592 | -0.0627 | -31.1486
-4 | -0.1262 | 0.0057 | -0.0631 | -22.1404
-3.5 | -0.0679 | 0.00551 | -0.0634 | -12.323
-3 | -0.0096 | 0.00537 | -0.0639 | -1.7877
-2.5 | 0.0487 | 0.00518 | -0.0643 | 9.4015
-2 | 0.1071 | 0.00506 | -0.0647 | 21.166
-1.5 | 0.1656 | 0.00496 | -0.0652 | 33.3871
-1 | 0.2239 | 0.00487 | -0.0657 | 45.9754
-0.5 | 0.2821 | 0.00459 | -0.0662 | 61.4597
0 | 0.3402 | 0.00437 | -0.0668 | 77.849
0.5 | 0.3981 | 0.00411 | -0.0674 | 96.8613
1 | 0.4561 | 0.00395 | -0.068 | 115.4684
1.5 | 0.5138 | 0.00396 | -0.0685 | 129.7475
2 | 0.5714 | 0.00407 | -0.069 | 140.3931
2.5 | 0.6287 | 0.0041 | -0.0695 | 153.3415
3 | 0.6837 | 0.00452 | -0.0698 | 151.2611
3.5 | 0.7386 | 0.00497 | -0.07 | 148.6117
4 | 0.7934 | 0.0054 | -0.0702 | 146.9259
4.5 | 0.8482 | 0.00583 | -0.0703 | 145.4889
5 | 0.9012 | 0.00645 | -0.0702 | 139.7209
5.5 | 0.9546 | 0.00691 | -0.07 | 138.1476
6 | 1.006 | 0.00723 | -0.0693 | 139.1425
6.5 | 1.0623 | 0.00756 | -0.0697 | 140.5159
7 | 1.1164 | 0.00798 | -0.0698 | 139.8997
7.5 | 1.1698 | 0.00845 | -0.0697 | 138.4379
8 | 1.2226 | 0.00892 | -0.0695 | 137.0628
8.5 | 1.2747 | 0.00943 | -0.0692 | 135.175
9 | 1.3265 | 0.0099 | -0.0689 | 133.9899
9.5 | 1.3768 | 0.01046 | -0.0684 | 131.6252
10 | 1.426 | 0.01105 | -0.0677 | 129.0498
10.5 | 1.4746 | 0.01162 | -0.0669 | 126.9019
11 | 1.5211 | 0.01227 | -0.0658 | 123.969
11.5 | 1.564 | 0.01307 | -0.0642 | 119.6634
12 | 1.6048 | 0.01388 | -0.0623 | 115.6196
12.5 | 1.6423 | 0.0147 | -0.0599 | 111.7211
13 | 1.6623 | 0.0156 | -0.0544 | 106.5577
13.5 | 1.6831 | 0.01682 | -0.05 | 100.0654
14 | 1.7029 | 0.01845 | -0.0462 | 92.2981
14.5 | 1.7258 | 0.02017 | -0.0433 | 85.5627
15 | 1.7424 | 0.02251 | -0.0403 | 77.4056
15.5 | 1.7592 | 0.02503 | -0.0377 | 70.2837
16 | 1.7754 | 0.02777 | -0.0356 | 63.9323
16.5 | 1.7866 | 0.03108 | -0.0335 | 57.4839
17 | 1.7946 | 0.03486 | -0.0318 | 51.4802
17.5 | 1.8072 | 0.03846 | -0.0307 | 46.9891
18 | 1.8147 | 0.0428 | -0.0299 | 42.3995
18.5 | 1.8196 | 0.04772 | -0.0296 | 38.1308
19 | 1.8196 | 0.05345 | -0.0298 | 34.043
19.5 | 1.8341 | 0.05773 | -0.0304 | 31.7703
20 | 1.8275 | 0.06487 | -0.0316 | 28.1717

## 109. Re 10M Mach 0.25 (1)
BIGFOIL.COM POLAR EXPORT
GA 35-411
GA 35-411 |  |  |  | Cl Max: | 1.34 | at alpha= | 9.5 | deg
JavaFoil+Calcfoil stall+Eppler ext transition |  |  |  | L/D Max: | 138.799 | at alpha= | 4 | deg
Re: | 10000000 |  |  | Cd Min: | 0.00462 | at alpha= | 0.5 | deg
Mach: | 0.25 |  |  | Cl=0 at alpha= | -2.9833 | deg
|  |  |  | @ Cl=0.1, Cd= | 0.0055895
|  |  |  | @ Cl=0.4, Cd= | 0.004635
|  |  |  | @ Cl=0.6, Cd= | 0.098
alpha (deg) | Cl | Cd | Cm | Cl/Cd
-13.5 | -0.061 | 0.08518 | -0.026 | -0.714
-13 | -0.145 | 0.08046 | -0.026 | -1.798
-12.5 | -0.196 | 0.07709 | -0.026 | -2.547
-12 | -0.238 | 0.07216 | -0.027 | -3.296
-11.5 | -0.274 | 0.06676 | -0.029 | -4.105
-11 | -0.308 | 0.05747 | -0.033 | -5.357
-10.5 | -0.33 | 0.05877 | -0.03 | -5.608
-10 | -0.351 | 0.05312 | -0.033 | -6.606
-9.5 | -0.394 | 0.02521 | -0.044 | -15.615
-9 | -0.444 | 0.00852 | -0.052 | -52.072
-8.5 | -0.445 | 0.00774 | -0.053 | -57.557
-8 | -0.436 | 0.00728 | -0.054 | -59.863
-7.5 | -0.418 | 0.007 | -0.054 | -59.756
-7 | -0.393 | 0.00713 | -0.055 | -55.121
-6.5 | -0.36 | 0.00685 | -0.056 | -52.576
-6 | -0.321 | 0.00653 | -0.056 | -49.231
-5.5 | -0.277 | 0.00637 | -0.057 | -43.513
-5 | -0.228 | 0.00622 | -0.058 | -36.696
-4.5 | -0.175 | 0.00604 | -0.059 | -29.012
-4 | -0.12 | 0.00588 | -0.059 | -20.382
-3.5 | -0.062 | 0.0057 | -0.06 | -10.862
-3 | -0.002 | 0.00553 | -0.061 | -0.446
-2.5 | 0.058 | 0.0055 | -0.061 | 10.551
-2 | 0.119 | 0.00563 | -0.062 | 21.189
-1.5 | 0.181 | 0.0054 | -0.063 | 33.51
-1 | 0.243 | 0.00483 | -0.063 | 50.233
-0.5 | 0.304 | 0.00473 | -0.064 | 64.387
0 | 0.369 | 0.00465 | -0.065 | 79.379
0.5 | 0.431 | 0.00462 | -0.066 | 93.159
1 | 0.493 | 0.0047 | -0.066 | 104.848
1.5 | 0.555 | 0.00473 | -0.067 | 117.224
2 | 0.617 | 0.00491 | -0.068 | 125.699
2.5 | 0.677 | 0.00509 | -0.069 | 132.902
3 | 0.738 | 0.00542 | -0.069 | 136.143
3.5 | 0.8 | 0.00579 | -0.07 | 138.112
4 | 0.86 | 0.0062 | -0.071 | 138.799
4.5 | 0.919 | 0.00683 | -0.071 | 134.486
5 | 0.976 | 0.00752 | -0.072 | 129.885
5.5 | 1.032 | 0.00852 | -0.073 | 121.124
6 | 1.085 | 0.00898 | -0.074 | 120.868
6.5 | 1.135 | 0.00937 | -0.074 | 121.191
7 | 1.182 | 0.00977 | -0.075 | 120.956
7.5 | 1.225 | 0.01027 | -0.076 | 119.198
8 | 1.262 | 0.01074 | -0.077 | 117.57
8.5 | 1.295 | 0.01111 | -0.077 | 116.565
9 | 1.321 | 0.01185 | -0.078 | 111.463
9.5 | 1.34 | 0.0129 | -0.079 | 103.845
10 | 1.338 | 0.01306 | -0.079 | 102.473
10.5 | 1.321 | 0.01377 | -0.08 | 95.928
11 | 1.29 | 0.01477 | -0.081 | 87.328
11.5 | 1.214 | 0.01707 | -0.08 | 71.106
12 | 1.148 | 0.01892 | -0.08 | 60.697
12.5 | 1.069 | 0.02161 | -0.079 | 49.449
13 | 0.98 | 0.02456 | -0.079 | 39.885
13.5 | 0.874 | 0.03058 | -0.078 | 28.59
14 | 0.746 | 0.04723 | -0.074 | 15.796
14.5 | 0.589 | 0.098 | -0.052 | 6.012

## 110. Re 10M Mach 0.25 (2)
BIGFOIL.COM POLAR EXPORT
GA 35-411
GA 35-411 |  |  |  | Cl Max: | 1.7275 | at alpha= | 16 | deg
XFOIL ncrit=9 |  |  |  | L/D Max: | 158.634 | at alpha= | 2.5 | deg
Re: | 10000000 |  |  | Cd Min: | 0.17324 | at alpha= | -15 | deg
Mach: | 0.25 |  |  | Cl=0 at alpha= | -2.9149 | deg
|  |  |  | @ Cl=0.1, Cd= | 0.0051165
|  |  |  | @ Cl=0.4, Cd= | 0.0041732
|  |  |  | @ Cl=0.6, Cd= | 0.0040915
alpha (deg) | Cl | Cd | Cm | Cl/Cd
-15 | -0.5094 | 0.17324 | 0.0082 | -2.9404
-13.5 | -0.4791 | 0.14359 | -0.0061 | -3.3366
-13 | -0.4641 | 0.13625 | -0.0103 | -3.4062
-11 | -0.667 | 0.05482 | -0.0615 | -12.1671
-10.5 | -0.6941 | 0.04724 | -0.0671 | -14.6931
-10 | -0.8015 | 0.02286 | -0.0705 | -35.0612
-9.5 | -0.7758 | 0.01595 | -0.0692 | -48.6395
-9 | -0.7306 | 0.01204 | -0.068 | -60.6811
-8.5 | -0.6751 | 0.01019 | -0.067 | -66.2512
-8 | -0.6163 | 0.0091 | -0.0663 | -67.7253
-7 | -0.4954 | 0.00794 | -0.0655 | -62.3929
-6.5 | -0.4346 | 0.00758 | -0.0653 | -57.3351
-6 | -0.3737 | 0.00727 | -0.0652 | -51.403
-5.5 | -0.3131 | 0.00693 | -0.0652 | -45.1804
-5 | -0.253 | 0.00636 | -0.0651 | -39.7799
-4.5 | -0.1924 | 0.00604 | -0.0652 | -31.8543
-4 | -0.1317 | 0.00578 | -0.0654 | -22.7855
-3.5 | -0.071 | 0.00558 | -0.0657 | -12.724
-3 | -0.0103 | 0.00541 | -0.066 | -1.9039
-2.5 | 0.0502 | 0.00524 | -0.0664 | 9.5802
-2 | 0.1107 | 0.00509 | -0.0668 | 21.7485
-1.5 | 0.1713 | 0.00498 | -0.0672 | 34.3976
-1 | 0.2317 | 0.00489 | -0.0677 | 47.3824
-0.5 | 0.2918 | 0.00463 | -0.0682 | 63.0238
0 | 0.3519 | 0.00439 | -0.0688 | 80.1595
0.5 | 0.4118 | 0.00412 | -0.0695 | 99.9515
1 | 0.4717 | 0.00395 | -0.0701 | 119.4177
1.5 | 0.5314 | 0.00397 | -0.0706 | 133.8539
2 | 0.591 | 0.00409 | -0.0711 | 144.4988
2.5 | 0.6504 | 0.0041 | -0.0716 | 158.6341
3 | 0.7073 | 0.00454 | -0.0718 | 155.793
3.5 | 0.7639 | 0.00503 | -0.072 | 151.8688
4 | 0.8204 | 0.00551 | -0.072 | 148.8929
4.5 | 0.8769 | 0.00599 | -0.072 | 146.394
5 | 0.9318 | 0.00664 | -0.0717 | 140.3313
5.5 | 0.9872 | 0.00711 | -0.0713 | 138.8467
6 | 1.0402 | 0.00745 | -0.0703 | 139.6242
6.5 | 1.0991 | 0.00782 | -0.0706 | 140.5499
7 | 1.1553 | 0.00829 | -0.0703 | 139.3607
7.5 | 1.2104 | 0.00884 | -0.0697 | 136.9231
8 | 1.2653 | 0.00937 | -0.0691 | 135.0374
8.5 | 1.3196 | 0.0099 | -0.0683 | 133.2929
9 | 1.3724 | 0.01051 | -0.0673 | 130.5804
9.5 | 1.4239 | 0.01117 | -0.066 | 127.4754
10 | 1.4742 | 0.01184 | -0.0645 | 124.5101
10.5 | 1.5207 | 0.01265 | -0.0623 | 120.2134
11 | 1.5624 | 0.01361 | -0.0594 | 114.7979
11.5 | 1.5952 | 0.01453 | -0.055 | 109.7866
12 | 1.614 | 0.01574 | -0.0488 | 102.5413
12.5 | 1.637 | 0.01732 | -0.0442 | 94.515
13 | 1.659 | 0.01933 | -0.0402 | 85.8251
13.5 | 1.6811 | 0.02159 | -0.0368 | 77.8648
14 | 1.698 | 0.02445 | -0.0335 | 69.4479
14.5 | 1.715 | 0.02751 | -0.0307 | 62.341
15 | 1.7239 | 0.03142 | -0.028 | 54.8663
15.5 | 1.7245 | 0.0363 | -0.0256 | 47.5069
16 | 1.7275 | 0.04142 | -0.0242 | 41.7069
16.5 | 1.7236 | 0.04768 | -0.0234 | 36.1493
17 | 1.7169 | 0.05474 | -0.0236 | 31.3646
17.5 | 1.7113 | 0.06221 | -0.0247 | 27.5084
18 | 1.6965 | 0.07139 | -0.027 | 23.7638
18.5 | 1.6703 | 0.08282 | -0.0311 | 20.1678
19 | 1.64 | 0.0957 | -0.0368 | 17.1369
19.5 | 1.615 | 0.10855 | -0.0433 | 14.8779
20 | 1.5761 | 0.12439 | -0.0524 | 12.6706

## 111. Re 10M Mach 0.50 (1)
BIGFOIL.COM POLAR EXPORT
GA 35-411
GA 35-411 |  |  |  | Cl Max: | 1.295 | at alpha= | 19 | deg
JavaFoil+Calcfoil stall+Eppler ext transition |  |  |  | L/D Max: | 138.251 | at alpha= | 3 | deg
Re: | 10000000 |  |  | Cd Min: | 0.00484 | at alpha= | 0 | deg
Mach: | 0.5 |  |  | Cl=0 at alpha= | -2.9776 | deg
|  |  |  | @ Cl=0.1, Cd= | 0.0057704
|  |  |  | @ Cl=0.4, Cd= | 0.0048433
|  |  |  | @ Cl=0.6, Cd= | 0.004991
alpha (deg) | Cl | Cd | Cm | Cl/Cd
-20 | -0.919 | 0.14762 | -0.027 | -6.224
-19.5 | -0.893 | 0.14322 | -0.027 | -6.233
-19 | -0.867 | 0.13905 | -0.028 | -6.233
-18.5 | -0.842 | 0.14249 | -0.028 | -5.913
-18 | -0.817 | 0.13456 | -0.029 | -6.069
-17.5 | -0.79 | 0.12953 | -0.029 | -6.097
-17 | -0.763 | 0.12293 | -0.029 | -6.207
-16.5 | -0.736 | 0.11903 | -0.029 | -6.18
-16 | -0.709 | 0.11416 | -0.029 | -6.207
-15.5 | -0.681 | 0.11069 | -0.028 | -6.15
-15 | -0.654 | 0.10583 | -0.028 | -6.175
-14.5 | -0.627 | 0.10163 | -0.028 | -6.168
-14 | -0.6 | 0.09808 | -0.028 | -6.12
-13.5 | -0.573 | 0.09665 | -0.029 | -5.934
-13 | -0.547 | 0.09435 | -0.029 | -5.798
-12.5 | -0.52 | 0.08453 | -0.03 | -6.155
-12 | -0.493 | 0.07892 | -0.03 | -6.253
-11.5 | -0.467 | 0.07215 | -0.031 | -6.473
-11 | -0.441 | 0.06607 | -0.033 | -6.683
-10.5 | -0.416 | 0.05977 | -0.035 | -6.962
-10 | -0.394 | 0.05123 | -0.039 | -7.691
-9.5 | -0.416 | 0.01441 | -0.055 | -28.892
-9 | -0.399 | 0.00976 | -0.058 | -40.87
-8.5 | -0.302 | 0.05356 | -0.029 | -5.644
-8 | -0.277 | 0.04703 | -0.034 | -5.891
-7.5 | -0.304 | 0.00796 | -0.061 | -38.201
-7 | -0.227 | 0.03562 | -0.042 | -6.385
-6.5 | -0.194 | 0.04124 | -0.034 | -4.71
-6 | -0.204 | 0.00742 | -0.063 | -27.547
-5.5 | -0.171 | 0.00702 | -0.064 | -24.304
-5 | -0.137 | 0.0067 | -0.065 | -20.43
-4.5 | -0.173 | 0.00645 | -0.065 | -26.795
-4 | -0.126 | 0.00628 | -0.066 | -20.082
-3.5 | -0.067 | 0.00611 | -0.067 | -10.993
-3 | -0.003 | 0.00575 | -0.068 | -0.472
-2.5 | 0.064 | 0.00576 | -0.069 | 11.18
-2 | 0.133 | 0.00578 | -0.069 | 22.967
-1.5 | 0.202 | 0.00577 | -0.07 | 35.007
-1 | 0.271 | 0.00547 | -0.071 | 49.519
-0.5 | 0.34 | 0.00486 | -0.072 | 69.996
0 | 0.412 | 0.00484 | -0.073 | 85.179
0.5 | 0.482 | 0.00484 | -0.073 | 99.596
1 | 0.551 | 0.00492 | -0.074 | 111.881
1.5 | 0.62 | 0.00502 | -0.075 | 123.478
2 | 0.689 | 0.00523 | -0.076 | 131.788
2.5 | 0.756 | 0.00549 | -0.077 | 137.694
3 | 0.825 | 0.00596 | -0.077 | 138.251
3.5 | 0.893 | 0.00649 | -0.078 | 137.546
4 | 0.96 | 0.00699 | -0.079 | 137.347
4.5 | 1.023 | 0.00789 | -0.08 | 129.662
5 | 1.084 | 0.00912 | -0.081 | 118.881
5.5 | 1.139 | 0.01002 | -0.082 | 113.657
6 | 1.187 | 0.0107 | -0.082 | 110.884
6.5 | 1.223 | 0.0114 | -0.083 | 107.267
7 | 1.239 | 0.01213 | -0.084 | 102.175
7.5 | 1.218 | 0.01312 | -0.085 | 92.794
8 | 1.059 | 0.01505 | -0.084 | 70.366
8.5 | 0.768 | 0.01653 | -0.084 | 46.473
9 | 0.795 | 0.01882 | -0.084 | 42.253
9.5 | 0.825 | 0.01986 | -0.084 | 41.543
10 | 0.855 | 0.02114 | -0.085 | 40.434
10.5 | 0.752 | 0.06902 | -0.053 | 10.896
11 | 0.901 | 0.02729 | -0.084 | 32.999
11.5 | 0.809 | 0.07604 | -0.055 | 10.635
12 | 0.838 | 0.08129 | -0.057 | 10.314
12.5 | 0.894 | 0.07226 | -0.069 | 12.378
13 | 0.885 | 0.10385 | -0.051 | 8.52
13.5 | 0.917 | 0.09552 | -0.056 | 9.603
14 | 0.96 | 0.09216 | -0.064 | 10.414
14.5 | 1.008 | 0.08651 | -0.071 | 11.655
15 | 1.063 | 0.07791 | -0.078 | 13.646
15.5 | 1.101 | 0.07766 | -0.08 | 14.174
16 | 1.098 | 0.09923 | -0.074 | 11.063
16.5 | 1.082 | 0.14156 | -0.06 | 7.641
17 | 1.164 | 0.09378 | -0.078 | 12.41
17.5 | 1.229 | 0.07894 | -0.085 | 15.566
18 | 1.266 | 0.07889 | -0.086 | 16.042
18.5 | 1.288 | 0.08612 | -0.086 | 14.959
19 | 1.295 | 0.10361 | -0.083 | 12.495
19.5 | 1.249 | 0.16732 | -0.067 | 7.466
20 | 1.282 | 0.16839 | -0.069 | 7.61

## 112. Re 10M Mach 0.50 (2)
BIGFOIL.COM POLAR EXPORT
GA 35-411
GA 35-411 |  |  |  | Cl Max: | 1.4556 | at alpha= | 9 | deg
XFOIL ncrit=9 |  |  |  | L/D Max: | 176.675 | at alpha= | 2.5 | deg
Re: | 10000000 |  |  | Cd Min: | 0.26845 | at alpha= | -20 | deg
Mach: | 0.5 |  |  | Cl=0 at alpha= | -2.8973 | deg
|  |  |  | @ Cl=0.1, Cd= | 0.0053089
|  |  |  | @ Cl=0.4, Cd= | 0.0045392
|  |  |  | @ Cl=0.6, Cd= | 0.0040367
alpha (deg) | Cl | Cd | Cm | Cl/Cd
-20 | -0.7519 | 0.26845 | 0.0642 | -2.8009
-18 | -0.6606 | 0.23676 | 0.0439 | -2.7902
-17.5 | -0.6383 | 0.22842 | 0.039 | -2.7944
-17 | -0.6165 | 0.21947 | 0.0339 | -2.809
-16.5 | -0.5945 | 0.21097 | 0.0288 | -2.8179
-16 | -0.5738 | 0.20172 | 0.0237 | -2.8445
-15.5 | -0.5497 | 0.19468 | 0.0189 | -2.8236
-15 | -0.5266 | 0.18708 | 0.0142 | -2.8148
-14.5 | -0.5041 | 0.17936 | 0.0095 | -2.8105
-14 | -0.4832 | 0.17102 | 0.0047 | -2.8254
-13.5 | -0.4628 | 0.16262 | 0 | -2.8459
-13 | -0.4435 | 0.1541 | -0.0048 | -2.878
-12.5 | -0.4253 | 0.14556 | -0.0095 | -2.9218
-11.5 | -0.3941 | 0.12772 | -0.0191 | -3.0857
-11 | -0.3778 | 0.11972 | -0.0235 | -3.1557
-10.5 | -0.3617 | 0.11208 | -0.028 | -3.2272
-10 | -0.3471 | 0.10431 | -0.0324 | -3.3276
-9.5 | -0.3285 | 0.0978 | -0.0363 | -3.3589
-9 | -0.3186 | 0.08962 | -0.0408 | -3.555
-8.5 | -0.3078 | 0.08211 | -0.045 | -3.7486
-7.5 | -0.3082 | 0.06495 | -0.0549 | -4.7452
-7 | -0.3188 | 0.05632 | -0.0601 | -5.6605
-6.5 | -0.3311 | 0.04605 | -0.0711 | -7.19
-6 | -0.3304 | 0.03525 | -0.0775 | -9.373
-5.5 | -0.3153 | 0.02439 | -0.0799 | -12.9274
-5 | -0.288 | 0.01249 | -0.0797 | -23.0584
-4.5 | -0.2298 | 0.00753 | -0.0781 | -30.5179
-4 | -0.1583 | 0.0065 | -0.0769 | -24.3538
-3.5 | -0.0862 | 0.00595 | -0.0762 | -14.4874
-3 | -0.0146 | 0.00564 | -0.0759 | -2.5887
-2.5 | 0.0565 | 0.00542 | -0.0758 | 10.4244
-2 | 0.127 | 0.00524 | -0.076 | 24.2366
-1.5 | 0.1969 | 0.00507 | -0.0763 | 38.8363
-1 | 0.2667 | 0.00497 | -0.0767 | 53.662
-0.5 | 0.336 | 0.00479 | -0.0772 | 70.1461
0 | 0.4049 | 0.00452 | -0.0778 | 89.5796
1 | 0.5424 | 0.00402 | -0.0793 | 134.9254
1.5 | 0.6115 | 0.00404 | -0.0799 | 151.3614
2 | 0.6804 | 0.00415 | -0.0803 | 163.9518
2.5 | 0.7491 | 0.00424 | -0.0808 | 176.6745
3 | 0.8155 | 0.00464 | -0.0808 | 175.7543
3.5 | 0.8792 | 0.00533 | -0.0804 | 164.9531
4 | 0.9431 | 0.00599 | -0.0798 | 157.4457
4.5 | 1.0061 | 0.00674 | -0.0788 | 149.273
5 | 1.0671 | 0.0076 | -0.0772 | 140.4079
5.5 | 1.1304 | 0.00817 | -0.0755 | 138.3599
6.5 | 1.258 | 0.00925 | -0.0713 | 136
7 | 1.3193 | 0.01003 | -0.0684 | 131.5354
7.5 | 1.3777 | 0.01088 | -0.0646 | 126.6268
8 | 1.4289 | 0.0119 | -0.0595 | 120.0756
8.5 | 1.4461 | 0.01349 | -0.05 | 107.1979
9 | 1.4556 | 0.01659 | -0.0419 | 87.7396
9.5 | 1.4491 | 0.02137 | -0.0346 | 67.81
10 | 1.4281 | 0.02759 | -0.0281 | 51.7615
10.5 | 1.4048 | 0.03464 | -0.0233 | 40.5543
11 | 1.3683 | 0.04384 | -0.0209 | 31.2112
11.5 | 1.3347 | 0.0542 | -0.0216 | 24.6255
12 | 1.2971 | 0.06644 | -0.0253 | 19.5229
12.5 | 1.2625 | 0.07988 | -0.0315 | 15.805
13 | 1.2288 | 0.09481 | -0.04 | 12.9607
13.5 | 1.1996 | 0.11062 | -0.05 | 10.8443
14 | 1.1756 | 0.12679 | -0.0607 | 9.272

## 113. Re 12M Mach 0.00 (1)
BIGFOIL.COM POLAR EXPORT
GA 35-411
GA 35-411 |  |  |  | Cl Max: | 1.369 | at alpha= | 11 | deg
JavaFoil+Calcfoil stall+Eppler ext transition |  |  |  | L/D Max: | 136.105 | at alpha= | 3.5 | deg
Re: | 12000000 |  |  | Cd Min: | 0.00454 | at alpha= | 0 | deg
Mach: | 0 |  |  | Cl=0 at alpha= | -2.9828 | deg
|  |  |  | @ Cl=0.1, Cd= | 0.0053307
|  |  |  | @ Cl=0.4, Cd= | 0.004583
|  |  |  | @ Cl=0.6, Cd= | 0.0049203
alpha (deg) | Cl | Cd | Cm | Cl/Cd
-16 | -0.383 | 0.10305 | -0.025 | -3.717
-15.5 | -0.396 | 0.09729 | -0.026 | -4.07
-15 | -0.409 | 0.09156 | -0.026 | -4.462
-14.5 | -0.422 | 0.08363 | -0.028 | -5.051
-14 | -0.436 | 0.07618 | -0.03 | -5.717
-13.5 | -0.443 | 0.07551 | -0.029 | -5.866
-13 | -0.454 | 0.06798 | -0.031 | -6.685
-12.5 | -0.462 | 0.06332 | -0.032 | -7.301
-12 | -0.476 | 0.05155 | -0.035 | -9.232
-11.5 | -0.509 | 0.02698 | -0.042 | -18.871
-11 | -0.552 | 0.0104 | -0.048 | -53.115
-10.5 | -0.551 | 0.00926 | -0.048 | -59.537
-10 | -0.548 | 0.00831 | -0.049 | -65.97
-9.5 | -0.537 | 0.00785 | -0.05 | -68.358
-9 | -0.52 | 0.00743 | -0.051 | -69.995
-8.5 | -0.498 | 0.00697 | -0.051 | -71.499
-8 | -0.472 | 0.00644 | -0.052 | -73.298
-7.5 | -0.441 | 0.0069 | -0.053 | -63.903
-7 | -0.405 | 0.00659 | -0.053 | -61.492
-6.5 | -0.366 | 0.00645 | -0.054 | -56.734
-6 | -0.322 | 0.00629 | -0.055 | -51.153
-5.5 | -0.275 | 0.00603 | -0.055 | -45.599
-5 | -0.225 | 0.00598 | -0.056 | -37.58
-4.5 | -0.172 | 0.00581 | -0.057 | -29.551
-4 | -0.117 | 0.00554 | -0.057 | -21.083
-3.5 | -0.06 | 0.00554 | -0.058 | -10.876
-3 | -0.002 | 0.00551 | -0.059 | -0.434
-2.5 | 0.056 | 0.00536 | -0.059 | 10.498
-2 | 0.116 | 0.00532 | -0.06 | 21.737
-1.5 | 0.175 | 0.00527 | -0.061 | 33.277
-1 | 0.235 | 0.00485 | -0.061 | 48.459
-0.5 | 0.295 | 0.00465 | -0.062 | 63.47
0 | 0.357 | 0.00454 | -0.063 | 78.572
0.5 | 0.417 | 0.0046 | -0.064 | 90.573
1 | 0.477 | 0.00461 | -0.064 | 103.498
1.5 | 0.537 | 0.00481 | -0.065 | 111.595
2 | 0.597 | 0.00491 | -0.066 | 121.484
2.5 | 0.655 | 0.00511 | -0.066 | 128.256
3 | 0.715 | 0.00545 | -0.067 | 131.263
3.5 | 0.775 | 0.00569 | -0.068 | 136.105
4 | 0.833 | 0.00614 | -0.069 | 135.604
4.5 | 0.891 | 0.00656 | -0.069 | 135.844
5 | 0.947 | 0.00718 | -0.07 | 131.892
5.5 | 1.001 | 0.00832 | -0.071 | 120.29
6 | 1.054 | 0.00866 | -0.071 | 121.777
6.5 | 1.105 | 0.00902 | -0.072 | 122.431
7 | 1.153 | 0.00912 | -0.073 | 126.433
7.5 | 1.198 | 0.00949 | -0.073 | 126.277
8 | 1.24 | 0.00987 | -0.074 | 125.723
8.5 | 1.279 | 0.01027 | -0.075 | 124.456
9 | 1.313 | 0.01074 | -0.076 | 122.21
9.5 | 1.343 | 0.01161 | -0.076 | 115.724
10 | 1.36 | 0.01175 | -0.077 | 115.733
10.5 | 1.368 | 0.01221 | -0.078 | 112.021
11 | 1.369 | 0.01285 | -0.078 | 106.508
11.5 | 1.362 | 0.01397 | -0.079 | 97.447
12 | 1.347 | 0.01479 | -0.08 | 91.072
12.5 | 1.299 | 0.01628 | -0.079 | 79.748
13 | 1.264 | 0.01786 | -0.079 | 70.747
13.5 | 1.224 | 0.01971 | -0.079 | 62.108
14 | 1.181 | 0.02184 | -0.079 | 54.061
14.5 | 1.133 | 0.02429 | -0.079 | 46.67
15 | 1.081 | 0.02812 | -0.079 | 38.458
15.5 | 1.031 | 0.03141 | -0.079 | 32.822
16 | 0.973 | 0.03818 | -0.078 | 25.482

## 114. Re 12M Mach 0.00 (2)
BIGFOIL.COM POLAR EXPORT
GA 35-411
GA 35-411 |  |  |  | Cl Max: | 1.8736 | at alpha= | 19.5 | deg
XFOIL ncrit=9 |  |  |  | L/D Max: | 146.941 | at alpha= | 2.5 | deg
Re: | 12000000 |  |  | Cd Min: | 0.0556 | at alpha= | 20 | deg
Mach: | 0 |  |  | Cl=0 at alpha= | -2.9172 | deg
|  |  |  | @ Cl=0.1, Cd= | 0.0049266
|  |  |  | @ Cl=0.4, Cd= | 0.0041186
|  |  |  | @ Cl=0.6, Cd= | 0.0041764
alpha (deg) | Cl | Cd | Cm | Cl/Cd
-15.5 | -1.089 | 0.04329 | -0.0658 | -25.1559
-15 | -1.1466 | 0.03254 | -0.0717 | -35.2366
-14.5 | -1.1712 | 0.02834 | -0.0664 | -41.3267
-14 | -1.1634 | 0.02377 | -0.0641 | -48.944
-13.5 | -1.1393 | 0.01998 | -0.0625 | -57.022
-13 | -1.1006 | 0.01764 | -0.0616 | -62.3923
-12.5 | -1.0585 | 0.01546 | -0.0609 | -68.467
-12 | -1.0123 | 0.01369 | -0.0603 | -73.9445
-11.5 | -0.9633 | 0.01228 | -0.06 | -78.4446
-11 | -0.9123 | 0.0111 | -0.0597 | -82.1892
-10.5 | -0.86 | 0.01007 | -0.0596 | -85.4022
-10 | -0.8065 | 0.00922 | -0.0595 | -87.4729
-9.5 | -0.7518 | 0.00858 | -0.0595 | -87.6224
-9 | -0.696 | 0.0082 | -0.0597 | -84.878
-8.5 | -0.6398 | 0.00789 | -0.0599 | -81.09
-8 | -0.5832 | 0.00762 | -0.0601 | -76.5354
-7.5 | -0.5265 | 0.00737 | -0.0604 | -71.4383
-7 | -0.4695 | 0.00715 | -0.0607 | -65.6643
-6.5 | -0.4125 | 0.0069 | -0.061 | -59.7826
-6 | -0.3553 | 0.00667 | -0.0613 | -53.2684
-5.5 | -0.2981 | 0.00635 | -0.0616 | -46.9449
-5 | -0.2409 | 0.00601 | -0.0619 | -40.0832
-4.5 | -0.1832 | 0.00575 | -0.0623 | -31.8609
-4 | -0.1255 | 0.00554 | -0.0626 | -22.6534
-3.5 | -0.0676 | 0.00535 | -0.0631 | -12.6355
-3 | -0.0096 | 0.00521 | -0.0635 | -1.8426
-2.5 | 0.0484 | 0.00506 | -0.0639 | 9.5652
-2 | 0.1064 | 0.00491 | -0.0644 | 21.6701
-1.5 | 0.1645 | 0.00484 | -0.0649 | 33.9876
-1 | 0.2226 | 0.00475 | -0.0654 | 46.8632
-0.5 | 0.2804 | 0.00455 | -0.0659 | 61.6264
0 | 0.3382 | 0.00435 | -0.0664 | 77.7471
0.5 | 0.3959 | 0.00413 | -0.067 | 95.8596
1 | 0.4533 | 0.00397 | -0.0676 | 114.1814
1.5 | 0.5106 | 0.00396 | -0.0682 | 128.9394
2 | 0.5679 | 0.00408 | -0.0686 | 139.1912
2.5 | 0.6245 | 0.00425 | -0.0691 | 146.9412
3 | 0.6788 | 0.00474 | -0.0694 | 143.2068
3.5 | 0.734 | 0.00508 | -0.0697 | 144.4882
4 | 0.7888 | 0.00546 | -0.0699 | 144.4689
4.5 | 0.8432 | 0.00587 | -0.0701 | 143.6457
5 | 0.8968 | 0.00639 | -0.0701 | 140.3443
5.5 | 0.9509 | 0.00677 | -0.0701 | 140.4579
6 | 1.0044 | 0.00711 | -0.0701 | 141.2658
6.5 | 1.0552 | 0.00734 | -0.0694 | 143.7602
7 | 1.1112 | 0.00771 | -0.0699 | 144.1245
7.5 | 1.1645 | 0.00813 | -0.0699 | 143.2349
8 | 1.2173 | 0.00858 | -0.0699 | 141.8765
8.5 | 1.2693 | 0.00906 | -0.0697 | 140.0993
9 | 1.3211 | 0.00949 | -0.0696 | 139.2097
9.5 | 1.3714 | 0.01003 | -0.0692 | 136.7298
10 | 1.4212 | 0.01054 | -0.0688 | 134.8387
10.5 | 1.4702 | 0.01107 | -0.0682 | 132.8094
11 | 1.5172 | 0.01169 | -0.0674 | 129.7861
11.5 | 1.5615 | 0.01242 | -0.0662 | 125.7246
12 | 1.605 | 0.0131 | -0.0649 | 122.5191
12.5 | 1.646 | 0.01382 | -0.0633 | 119.1027
13 | 1.6832 | 0.0146 | -0.0611 | 115.2877
13.5 | 1.7024 | 0.01547 | -0.0556 | 110.0452
14 | 1.718 | 0.01686 | -0.0506 | 101.898
14.5 | 1.7409 | 0.01826 | -0.0474 | 95.3395
15 | 1.7573 | 0.02029 | -0.0439 | 86.6092
15.5 | 1.7755 | 0.02244 | -0.0412 | 79.1221
16 | 1.7933 | 0.02479 | -0.0389 | 72.3397
16.5 | 1.8064 | 0.02767 | -0.0366 | 65.2837
17 | 1.8194 | 0.03072 | -0.0348 | 59.2253
17.5 | 1.8373 | 0.03348 | -0.0335 | 54.8775
18 | 1.8475 | 0.0371 | -0.0323 | 49.7978
18.5 | 1.8547 | 0.04128 | -0.0315 | 44.9297
19 | 1.8599 | 0.04594 | -0.0311 | 40.4854
19.5 | 1.8736 | 0.04984 | -0.0312 | 37.5923
20 | 1.8734 | 0.0556 | -0.0316 | 33.6942

## 115. Re 12M Mach 0.10 (1)
BIGFOIL.COM POLAR EXPORT
GA 35-411
GA 35-411 |  |  |  | Cl Max: | 1.364 | at alpha= | 10.5 | deg
JavaFoil+Calcfoil stall+Eppler ext transition |  |  |  | L/D Max: | 136.231 | at alpha= | 3.5 | deg
Re: | 12000000 |  |  | Cd Min: | 0.00458 | at alpha= | 0.5 | deg
Mach: | 0.1 |  |  | Cl=0 at alpha= | -2.983 | deg
|  |  |  | @ Cl=0.1, Cd= | 0.0053625
|  |  |  | @ Cl=0.4, Cd= | 0.0045927
|  |  |  | @ Cl=0.6, Cd= | 0.00489
alpha (deg) | Cl | Cd | Cm | Cl/Cd
-15 | -0.37 | 0.09333 | -0.026 | -3.964
-14.5 | -0.386 | 0.08586 | -0.028 | -4.49
-14 | -0.4 | 0.07982 | -0.029 | -5.012
-13.5 | -0.411 | 0.07781 | -0.028 | -5.286
-13 | -0.424 | 0.07187 | -0.029 | -5.9
-12.5 | -0.435 | 0.067 | -0.03 | -6.488
-12 | -0.446 | 0.05909 | -0.033 | -7.555
-11.5 | -0.471 | 0.03963 | -0.039 | -11.878
-11 | -0.528 | 0.01162 | -0.047 | -45.418
-10.5 | -0.531 | 0.01008 | -0.048 | -52.689
-10 | -0.534 | 0.00852 | -0.05 | -62.663
-9.5 | -0.527 | 0.00784 | -0.05 | -67.145
-9 | -0.512 | 0.00742 | -0.051 | -69.023
-8.5 | -0.493 | 0.00693 | -0.052 | -71.134
-8 | -0.468 | 0.00639 | -0.052 | -73.277
-7.5 | -0.439 | 0.00685 | -0.053 | -64.025
-7 | -0.404 | 0.00668 | -0.054 | -60.5
-6.5 | -0.365 | 0.00651 | -0.054 | -56.087
-6 | -0.322 | 0.00624 | -0.055 | -51.62
-5.5 | -0.275 | 0.00607 | -0.056 | -45.341
-5 | -0.225 | 0.006 | -0.056 | -37.514
-4.5 | -0.172 | 0.00583 | -0.057 | -29.566
-4 | -0.117 | 0.00555 | -0.058 | -21.128
-3.5 | -0.06 | 0.00551 | -0.058 | -10.981
-3 | -0.002 | 0.00548 | -0.059 | -0.439
-2.5 | 0.057 | 0.00545 | -0.06 | 10.377
-2 | 0.116 | 0.00533 | -0.06 | 21.785
-1.5 | 0.176 | 0.00522 | -0.061 | 33.736
-1 | 0.236 | 0.00489 | -0.062 | 48.311
-0.5 | 0.296 | 0.00468 | -0.062 | 63.385
0 | 0.359 | 0.00462 | -0.063 | 77.752
0.5 | 0.419 | 0.00458 | -0.064 | 91.598
1 | 0.479 | 0.00468 | -0.065 | 102.492
1.5 | 0.54 | 0.00479 | -0.065 | 112.664
2 | 0.6 | 0.00489 | -0.066 | 122.662
2.5 | 0.659 | 0.00514 | -0.067 | 128.175
3 | 0.719 | 0.00548 | -0.067 | 131.115
3.5 | 0.778 | 0.00571 | -0.068 | 136.231
4 | 0.837 | 0.00617 | -0.069 | 135.71
4.5 | 0.895 | 0.00665 | -0.07 | 134.568
5 | 0.951 | 0.00726 | -0.07 | 130.983
5.5 | 1.006 | 0.00832 | -0.071 | 120.9
6 | 1.059 | 0.00869 | -0.072 | 121.816
6.5 | 1.11 | 0.00904 | -0.072 | 122.8
7 | 1.158 | 0.00914 | -0.073 | 126.593
7.5 | 1.203 | 0.00954 | -0.074 | 126.058
8 | 1.244 | 0.00993 | -0.075 | 125.246
8.5 | 1.282 | 0.01036 | -0.075 | 123.752
9 | 1.315 | 0.01069 | -0.076 | 123.02
9.5 | 1.344 | 0.01176 | -0.077 | 114.326
10 | 1.359 | 0.01187 | -0.077 | 114.486
10.5 | 1.364 | 0.01236 | -0.078 | 110.352
11 | 1.361 | 0.01302 | -0.079 | 104.508
11.5 | 1.35 | 0.01422 | -0.079 | 94.908
12 | 1.331 | 0.01506 | -0.08 | 88.364
12.5 | 1.275 | 0.01674 | -0.079 | 76.169
13 | 1.234 | 0.01852 | -0.079 | 66.629
13.5 | 1.189 | 0.02055 | -0.079 | 57.847
14 | 1.139 | 0.02279 | -0.079 | 50.002
14.5 | 1.085 | 0.02568 | -0.079 | 42.257
15 | 1.026 | 0.03028 | -0.078 | 33.888
15.5 | 0.969 | 0.03442 | -0.078 | 28.167

## 116. Re 12M Mach 0.10 (2)
BIGFOIL.COM POLAR EXPORT
GA 35-411
GA 35-411 |  |  |  | Cl Max: | 1.8632 | at alpha= | 19.5 | deg
XFOIL ncrit=9 |  |  |  | L/D Max: | 147.859 | at alpha= | 2.5 | deg
Re: | 12000000 |  |  | Cd Min: | 0.16239 | at alpha= | -15 | deg
Mach: | 0.1 |  |  | Cl=0 at alpha= | -2.9168 | deg
|  |  |  | @ Cl=0.1, Cd= | 0.004937
|  |  |  | @ Cl=0.4, Cd= | 0.0041253
|  |  |  | @ Cl=0.6, Cd= | 0.0041653
alpha (deg) | Cl | Cd | Cm | Cl/Cd
-15 | -0.525 | 0.16239 | 0.0048 | -3.233
-14.5 | -1.0413 | 0.03914 | -0.0709 | -26.6045
-14 | -1.1004 | 0.03197 | -0.0692 | -34.4198
-13.5 | -1.1159 | 0.02521 | -0.0665 | -44.2642
-13 | -1.0918 | 0.02131 | -0.0649 | -51.2342
-12.5 | -1.0588 | 0.01787 | -0.0636 | -59.2501
-12 | -1.0172 | 0.0153 | -0.0627 | -66.4837
-11.5 | -0.9701 | 0.01339 | -0.062 | -72.4496
-11 | -0.92 | 0.01187 | -0.0615 | -77.5063
-10.5 | -0.8679 | 0.01059 | -0.0612 | -81.9547
-10 | -0.814 | 0.00962 | -0.0609 | -84.6154
-9.5 | -0.7589 | 0.00888 | -0.0608 | -85.4617
-9 | -0.7027 | 0.00833 | -0.0607 | -84.3577
-8.5 | -0.6459 | 0.00797 | -0.0608 | -81.0414
-8 | -0.5886 | 0.00768 | -0.061 | -76.6406
-7.5 | -0.5312 | 0.00741 | -0.0611 | -71.6869
-7 | -0.4736 | 0.00719 | -0.0613 | -65.8693
-6.5 | -0.4159 | 0.00693 | -0.0616 | -60.0144
-6 | -0.3582 | 0.0067 | -0.0618 | -53.4627
-5.5 | -0.3004 | 0.00643 | -0.0621 | -46.7185
-5 | -0.2427 | 0.00604 | -0.0624 | -40.1821
-4.5 | -0.1846 | 0.00576 | -0.0627 | -32.0486
-4 | -0.1264 | 0.00555 | -0.0631 | -22.7748
-3.5 | -0.0681 | 0.00536 | -0.0635 | -12.7052
-3 | -0.0097 | 0.00522 | -0.0639 | -1.8582
-2.5 | 0.0486 | 0.00506 | -0.0643 | 9.6047
-2 | 0.1071 | 0.00492 | -0.0648 | 21.7683
-1.5 | 0.1655 | 0.00485 | -0.0652 | 34.1237
-1 | 0.224 | 0.00475 | -0.0657 | 47.1579
-0.5 | 0.2822 | 0.00456 | -0.0662 | 61.886
0 | 0.3403 | 0.00435 | -0.0668 | 78.2299
0.5 | 0.3983 | 0.00413 | -0.0674 | 96.4407
1 | 0.4561 | 0.00397 | -0.068 | 114.8866
1.5 | 0.5138 | 0.00395 | -0.0685 | 130.0759
2 | 0.5714 | 0.00408 | -0.069 | 140.049
2.5 | 0.6284 | 0.00425 | -0.0695 | 147.8588
3 | 0.6831 | 0.00474 | -0.0697 | 144.1139
3.5 | 0.7386 | 0.00509 | -0.07 | 145.1081
4 | 0.7936 | 0.00548 | -0.0702 | 144.8175
4.5 | 0.8485 | 0.00589 | -0.0704 | 144.0577
5 | 0.9023 | 0.00642 | -0.0704 | 140.5452
5.5 | 0.9567 | 0.00681 | -0.0704 | 140.4846
6 | 1.0107 | 0.00714 | -0.0703 | 141.5546
6.5 | 1.0618 | 0.00738 | -0.0695 | 143.8753
7 | 1.1184 | 0.00775 | -0.07 | 144.3097
7.5 | 1.172 | 0.0082 | -0.07 | 142.9268
8 | 1.2251 | 0.00865 | -0.0698 | 141.6301
8.5 | 1.2775 | 0.00914 | -0.0696 | 139.7702
9 | 1.3297 | 0.00959 | -0.0694 | 138.6548
9.5 | 1.3803 | 0.01015 | -0.0689 | 135.9901
10 | 1.4306 | 0.01066 | -0.0683 | 134.2026
10.5 | 1.4795 | 0.01123 | -0.0676 | 131.7453
11 | 1.5263 | 0.01189 | -0.0666 | 128.3684
11.5 | 1.5705 | 0.01265 | -0.0652 | 124.1502
12 | 1.614 | 0.01333 | -0.0636 | 121.0803
12.5 | 1.6539 | 0.0141 | -0.0616 | 117.2979
13 | 1.6831 | 0.01494 | -0.0577 | 112.6573
13.5 | 1.7002 | 0.01602 | -0.0521 | 106.1298
14 | 1.7167 | 0.01765 | -0.0476 | 97.2635
14.5 | 1.7397 | 0.01925 | -0.0445 | 90.374
15 | 1.7561 | 0.02149 | -0.0412 | 81.7171
15.5 | 1.773 | 0.02392 | -0.0385 | 74.1221
16 | 1.79 | 0.02652 | -0.0362 | 67.4962
18 | 1.8418 | 0.03992 | -0.0302 | 46.1373
18.5 | 1.8482 | 0.04446 | -0.0296 | 41.57
19 | 1.8508 | 0.04972 | -0.0295 | 37.2245
19.5 | 1.8632 | 0.05406 | -0.0298 | 34.4654
20 | 1.8602 | 0.06052 | -0.0307 | 30.7369

## 117. Re 12M Mach 0.25 (1)
BIGFOIL.COM POLAR EXPORT
GA 35-411
GA 35-411 |  |  |  | Cl Max: | 1.34 | at alpha= | 9.5 | deg
JavaFoil+Calcfoil stall+Eppler ext transition |  |  |  | L/D Max: | 137.112 | at alpha= | 3.5 | deg
Re: | 12000000 |  |  | Cd Min: | 0.00459 | at alpha= | 0.5 | deg
Mach: | 0.25 |  |  | Cl=0 at alpha= | -2.9833 | deg
|  |  |  | @ Cl=0.1, Cd= | 0.0054926
|  |  |  | @ Cl=0.4, Cd= | 0.004615
|  |  |  | @ Cl=0.6, Cd= | 0.09555
alpha (deg) | Cl | Cd | Cm | Cl/Cd
-14 | -0.064 | 0.0886 | -0.026 | -0.719
-13.5 | -0.061 | 0.08351 | -0.027 | -0.73
-13 | -0.145 | 0.07889 | -0.027 | -1.837
-12.5 | -0.197 | 0.07609 | -0.027 | -2.583
-12 | -0.238 | 0.07137 | -0.028 | -3.338
-11.5 | -0.274 | 0.06623 | -0.029 | -4.142
-11 | -0.311 | 0.0536 | -0.035 | -5.796
-10.5 | -0.331 | 0.05673 | -0.032 | -5.835
-10 | -0.354 | 0.04873 | -0.035 | -7.275
-9.5 | -0.423 | 0.01152 | -0.05 | -36.706
-9 | -0.445 | 0.00812 | -0.052 | -54.84
-8.5 | -0.445 | 0.00751 | -0.053 | -59.279
-8 | -0.436 | 0.00713 | -0.054 | -61.179
-7.5 | -0.418 | 0.00712 | -0.054 | -58.764
-7 | -0.393 | 0.00686 | -0.055 | -57.299
-6.5 | -0.36 | 0.00659 | -0.056 | -54.703
-6 | -0.321 | 0.00644 | -0.056 | -49.908
-5.5 | -0.277 | 0.00624 | -0.057 | -44.417
-5 | -0.228 | 0.00609 | -0.058 | -37.443
-4.5 | -0.175 | 0.00592 | -0.059 | -29.637
-4 | -0.12 | 0.00571 | -0.059 | -20.958
-3.5 | -0.062 | 0.0056 | -0.06 | -11.061
-3 | -0.002 | 0.00545 | -0.061 | -0.452
-2.5 | 0.058 | 0.00541 | -0.061 | 10.73
-2 | 0.119 | 0.00553 | -0.062 | 21.581
-1.5 | 0.181 | 0.00514 | -0.063 | 35.176
-1 | 0.243 | 0.00489 | -0.063 | 49.59
-0.5 | 0.305 | 0.00473 | -0.064 | 64.334
0 | 0.369 | 0.00464 | -0.065 | 79.483
0.5 | 0.431 | 0.00459 | -0.066 | 93.852
1 | 0.493 | 0.0047 | -0.066 | 104.854
1.5 | 0.555 | 0.00482 | -0.067 | 115.166
2 | 0.617 | 0.00493 | -0.068 | 125.152
2.5 | 0.677 | 0.00523 | -0.069 | 129.33
3 | 0.738 | 0.00551 | -0.069 | 133.907
3.5 | 0.8 | 0.00583 | -0.07 | 137.112
4 | 0.86 | 0.00632 | -0.071 | 136.195
4.5 | 0.919 | 0.00684 | -0.071 | 134.331
5 | 0.976 | 0.00748 | -0.072 | 130.461
5.5 | 1.032 | 0.00861 | -0.073 | 119.835
6 | 1.085 | 0.00865 | -0.074 | 125.477
6.5 | 1.135 | 0.00939 | -0.074 | 120.906
7 | 1.182 | 0.00954 | -0.075 | 123.832
7.5 | 1.225 | 0.00999 | -0.076 | 122.519
8 | 1.262 | 0.01043 | -0.077 | 121.026
8.5 | 1.295 | 0.01096 | -0.077 | 118.167
9 | 1.321 | 0.01137 | -0.078 | 116.123
9.5 | 1.34 | 0.01256 | -0.079 | 106.637
10 | 1.338 | 0.01267 | -0.08 | 105.633
10.5 | 1.321 | 0.01334 | -0.08 | 99.033
11 | 1.29 | 0.01421 | -0.081 | 90.751
11.5 | 1.217 | 0.01633 | -0.08 | 74.532
12 | 1.15 | 0.01834 | -0.08 | 62.707
12.5 | 1.071 | 0.02074 | -0.08 | 51.647
13 | 0.98 | 0.02397 | -0.079 | 40.891
13.5 | 0.879 | 0.02855 | -0.079 | 30.779
14 | 0.755 | 0.04178 | -0.075 | 18.081
14.5 | 0.591 | 0.09555 | -0.054 | 6.185

## 118. Re 12M Mach 0.25 (2)
BIGFOIL.COM POLAR EXPORT
GA 35-411
GA 35-411 |  |  |  | Cl Max: | 1.7589 | at alpha= | 16 | deg
XFOIL ncrit=9 |  |  |  | L/D Max: | 153.712 | at alpha= | 2.5 | deg
Re: | 12000000 |  |  | Cd Min: | 0.1807 | at alpha= | -15.5 | deg
Mach: | 0.25 |  |  | Cl=0 at alpha= | -2.9135 | deg
|  |  |  | @ Cl=0.1, Cd= | 0.0049701
|  |  |  | @ Cl=0.4, Cd= | 0.0041857
|  |  |  | @ Cl=0.6, Cd= | 0.0041113
alpha (deg) | Cl | Cd | Cm | Cl/Cd
-15.5 | -0.5266 | 0.1807 | 0.0123 | -2.9142
-15 | -0.5097 | 0.173 | 0.0081 | -2.9462
-13 | -0.4655 | 0.13557 | -0.0107 | -3.4337
-12 | -0.6309 | 0.07971 | -0.0423 | -7.9149
-11.5 | -0.7111 | 0.05415 | -0.0629 | -13.132
-11 | -0.7614 | 0.04416 | -0.0699 | -17.2418
-10.5 | -0.8508 | 0.02467 | -0.0716 | -34.4872
-10 | -0.8372 | 0.01617 | -0.0701 | -51.7749
-9.5 | -0.792 | 0.01248 | -0.0687 | -63.4615
-9 | -0.7374 | 0.01042 | -0.0676 | -70.7678
-8.5 | -0.6789 | 0.00922 | -0.0668 | -73.6334
-8 | -0.6188 | 0.00844 | -0.0661 | -73.3175
-7.5 | -0.5579 | 0.00789 | -0.0657 | -70.7098
-7 | -0.4968 | 0.00752 | -0.0654 | -66.0638
-6.5 | -0.4357 | 0.00719 | -0.0652 | -60.5981
-6 | -0.3747 | 0.0069 | -0.0651 | -54.3043
-5.5 | -0.3137 | 0.00664 | -0.0651 | -47.244
-5 | -0.2532 | 0.00626 | -0.0651 | -40.4473
-4.5 | -0.1926 | 0.00588 | -0.0652 | -32.7551
-4 | -0.1319 | 0.00563 | -0.0654 | -23.4281
-3.5 | -0.0711 | 0.00542 | -0.0657 | -13.1181
-3 | -0.0105 | 0.00525 | -0.066 | -2
-2.5 | 0.0502 | 0.00511 | -0.0664 | 9.8239
-2 | 0.1107 | 0.00494 | -0.0668 | 22.4089
-1.5 | 0.1712 | 0.00486 | -0.0673 | 35.2263
-1 | 0.2317 | 0.00476 | -0.0677 | 48.6765
-0.5 | 0.2919 | 0.00458 | -0.0683 | 63.7336
0 | 0.352 | 0.00437 | -0.0688 | 80.5492
0.5 | 0.4119 | 0.00414 | -0.0694 | 99.4928
1 | 0.4718 | 0.00396 | -0.0701 | 119.1414
1.5 | 0.5314 | 0.00396 | -0.0706 | 134.1919
2 | 0.591 | 0.00409 | -0.0711 | 144.4988
2.5 | 0.6502 | 0.00423 | -0.0716 | 153.7116
3 | 0.7067 | 0.00474 | -0.0718 | 149.0928
3.5 | 0.7638 | 0.00516 | -0.072 | 148.0233
4 | 0.8206 | 0.00559 | -0.0721 | 146.7979
4.5 | 0.8775 | 0.006 | -0.0721 | 146.25
5 | 0.933 | 0.0066 | -0.0719 | 141.3636
5.5 | 0.9893 | 0.00702 | -0.0717 | 140.9259
6 | 1.0458 | 0.00734 | -0.0714 | 142.4796
6.5 | 1.0988 | 0.00759 | -0.0703 | 144.7694
7 | 1.1575 | 0.00806 | -0.0706 | 143.6104
7.5 | 1.2131 | 0.00858 | -0.0701 | 141.3869
8 | 1.2683 | 0.00909 | -0.0695 | 139.527
8.5 | 1.3233 | 0.00958 | -0.0688 | 138.1315
9 | 1.3764 | 0.01019 | -0.0678 | 135.0736
9.5 | 1.4293 | 0.01077 | -0.0667 | 132.7112
10 | 1.48 | 0.01144 | -0.0652 | 129.3706
10.5 | 1.5274 | 0.01225 | -0.0632 | 124.6857
11 | 1.5728 | 0.01306 | -0.0608 | 120.4288
11.5 | 1.6136 | 0.01394 | -0.0578 | 115.7532
12 | 1.6331 | 0.01498 | -0.0511 | 109.0187
12.5 | 1.6549 | 0.01639 | -0.046 | 100.9701
13 | 1.6763 | 0.01825 | -0.0416 | 91.8521
13.5 | 1.6984 | 0.0204 | -0.0379 | 83.2549
14 | 1.7143 | 0.02321 | -0.0343 | 73.8604
14.5 | 1.7288 | 0.02637 | -0.0311 | 65.5593
15 | 1.7361 | 0.03032 | -0.0281 | 57.2592
15.5 | 1.7463 | 0.03432 | -0.0259 | 50.8829
16 | 1.7589 | 0.03838 | -0.0243 | 45.8286
16.5 | 1.7584 | 0.04403 | -0.0231 | 39.9364
17 | 1.754 | 0.05057 | -0.0228 | 34.6846
17.5 | 1.7498 | 0.05758 | -0.0233 | 30.389
18 | 1.7365 | 0.06616 | -0.025 | 26.247
18.5 | 1.7135 | 0.0767 | -0.0282 | 22.3403
19 | 1.6867 | 0.08859 | -0.0329 | 19.0394
19.5 | 1.6625 | 0.1008 | -0.0386 | 16.4931
20 | 1.6265 | 0.11562 | -0.0467 | 14.0676

## 119. Re 12M Mach 0.50 (1)
BIGFOIL.COM POLAR EXPORT
GA 35-411
GA 35-411 |  |  |  | Cl Max: | 1.279 | at alpha= | 20 | deg
JavaFoil+Calcfoil stall+Eppler ext transition |  |  |  | L/D Max: | 136.842 | at alpha= | 3.5 | deg
Re: | 12000000 |  |  | Cd Min: | 0.00482 | at alpha= | 0 | deg
Mach: | 0.5 |  |  | Cl=0 at alpha= | -2.9776 | deg
|  |  |  | @ Cl=0.1, Cd= | 0.0056704
|  |  |  | @ Cl=0.4, Cd= | 0.0048333
|  |  |  | @ Cl=0.6, Cd= | 0.0050549
alpha (deg) | Cl | Cd | Cm | Cl/Cd
-20 | -0.919 | 0.154 | -0.027 | -5.965
-19.5 | -0.893 | 0.15189 | -0.027 | -5.878
-19 | -0.867 | 0.14701 | -0.028 | -5.896
-18.5 | -0.843 | 0.14141 | -0.029 | -5.961
-18 | -0.817 | 0.1326 | -0.029 | -6.164
-17.5 | -0.791 | 0.12708 | -0.029 | -6.222
-17 | -0.764 | 0.12019 | -0.029 | -6.355
-16.5 | -0.736 | 0.11761 | -0.029 | -6.26
-16 | -0.709 | 0.11113 | -0.029 | -6.383
-15.5 | -0.682 | 0.10777 | -0.029 | -6.325
-15 | -0.654 | 0.10494 | -0.028 | -6.229
-14.5 | -0.627 | 0.10178 | -0.028 | -6.161
-14 | -0.6 | 0.09818 | -0.029 | -6.115
-13.5 | -0.574 | 0.09367 | -0.029 | -6.123
-13 | -0.547 | 0.09271 | -0.029 | -5.9
-12.5 | -0.52 | 0.08454 | -0.03 | -6.156
-12 | -0.494 | 0.0778 | -0.03 | -6.346
-11.5 | -0.468 | 0.07112 | -0.031 | -6.578
-11 | -0.442 | 0.06487 | -0.033 | -6.818
-10.5 | -0.418 | 0.0578 | -0.036 | -7.232
-10 | -0.404 | 0.04198 | -0.043 | -9.612
-9.5 | -0.427 | 0.01101 | -0.056 | -38.789
-9 | -0.402 | 0.00907 | -0.058 | -44.262
-8.5 | -0.302 | 0.05327 | -0.029 | -5.676
-8 | -0.278 | 0.04577 | -0.035 | -6.076
-7.5 | -0.305 | 0.00764 | -0.061 | -39.912
-7 | -0.262 | 0.00957 | -0.059 | -27.416
-6.5 | -0.194 | 0.04077 | -0.034 | -4.77
-6 | -0.204 | 0.00731 | -0.063 | -27.97
-5.5 | -0.171 | 0.0069 | -0.064 | -24.756
-5 | -0.137 | 0.00658 | -0.065 | -20.821
-4.5 | -0.173 | 0.00595 | -0.065 | -29.037
-4 | -0.126 | 0.00614 | -0.066 | -20.528
-3.5 | -0.067 | 0.00581 | -0.067 | -11.558
-3 | -0.003 | 0.0057 | -0.068 | -0.475
-2.5 | 0.064 | 0.00566 | -0.069 | 11.372
-2 | 0.133 | 0.00568 | -0.069 | 23.406
-1.5 | 0.202 | 0.00567 | -0.07 | 35.591
-1 | 0.271 | 0.00543 | -0.071 | 49.942
-0.5 | 0.34 | 0.0049 | -0.072 | 69.473
0 | 0.412 | 0.00482 | -0.073 | 85.521
0.5 | 0.482 | 0.00484 | -0.073 | 99.426
1 | 0.551 | 0.00492 | -0.074 | 111.964
1.5 | 0.62 | 0.00511 | -0.075 | 121.26
2 | 0.689 | 0.00528 | -0.076 | 130.504
2.5 | 0.756 | 0.00563 | -0.077 | 134.275
3 | 0.825 | 0.00606 | -0.077 | 136.184
3.5 | 0.893 | 0.00652 | -0.078 | 136.842
4 | 0.96 | 0.00749 | -0.079 | 128.159
4.5 | 1.023 | 0.00806 | -0.08 | 126.976
5 | 1.084 | 0.00891 | -0.081 | 121.59
5.5 | 1.139 | 0.00976 | -0.082 | 116.744
6 | 1.187 | 0.01064 | -0.082 | 111.496
6.5 | 1.223 | 0.0111 | -0.083 | 110.137
7 | 1.239 | 0.01179 | -0.084 | 105.073
7.5 | 1.218 | 0.01275 | -0.085 | 95.53
8 | 1.081 | 0.01368 | -0.086 | 78.971
8.5 | 0.77 | 0.01595 | -0.084 | 48.264
9 | 0.797 | 0.01812 | -0.084 | 43.98
9.5 | 0.827 | 0.01931 | -0.085 | 42.819
10 | 0.857 | 0.02025 | -0.085 | 42.322
10.5 | 0.83 | 0.03765 | -0.078 | 22.036
11 | 0.907 | 0.02523 | -0.085 | 35.963
11.5 | 0.9 | 0.03843 | -0.081 | 23.414
12 | 0.86 | 0.06955 | -0.066 | 12.368
12.5 | 0.945 | 0.05015 | -0.08 | 18.844
13 | 0.885 | 0.10221 | -0.051 | 8.657
13.5 | 0.921 | 0.09235 | -0.059 | 9.977
14 | 0.973 | 0.0839 | -0.069 | 11.601
14.5 | 1.046 | 0.06717 | -0.079 | 15.573
15 | 1.086 | 0.06618 | -0.082 | 16.408
15.5 | 1.111 | 0.07166 | -0.082 | 15.502
16 | 1.101 | 0.09693 | -0.075 | 11.353
16.5 | 1.082 | 0.14081 | -0.061 | 7.686
17 | 1.12 | 0.12622 | -0.066 | 8.87
17.5 | 1.153 | 0.12773 | -0.069 | 9.03
18 | 1.192 | 0.12563 | -0.073 | 9.491
18.5 | 1.229 | 0.1253 | -0.076 | 9.812
19 | 1.247 | 0.14089 | -0.074 | 8.849
19.5 | 1.248 | 0.17957 | -0.066 | 6.947
20 | 1.279 | 0.18234 | -0.068 | 7.014

## 120. Re 12M Mach 0.50 (2)
BIGFOIL.COM POLAR EXPORT
GA 35-411
GA 35-411 |  |  |  | Cl Max: | 1.4408 | at alpha= | 8 | deg
XFOIL ncrit=9 |  |  |  | L/D Max: | 215.085 | at alpha= | 9.5 | deg
Re: | 12000000 |  |  | Cd Min: | 0.26787 | at alpha= | -20 | deg
Mach: | 0.5 |  |  | Cl=0 at alpha= | -2.8973 | deg
|  |  |  | @ Cl=0.1, Cd= | 0.0051613
|  |  |  | @ Cl=0.4, Cd= | 0.0044789
|  |  |  | @ Cl=0.6, Cd= | 0.004
alpha (deg) | Cl | Cd | Cm | Cl/Cd
-20 | -0.7517 | 0.26787 | 0.0639 | -2.8062
-19.5 | -0.728 | 0.26022 | 0.0586 | -2.7976
-19 | -0.7043 | 0.25262 | 0.0533 | -2.788
-18.5 | -0.6836 | 0.24515 | 0.049 | -2.7885
-17.5 | -0.6382 | 0.22866 | 0.0389 | -2.791
-17 | -0.6162 | 0.21979 | 0.0338 | -2.8036
-16.5 | -0.5939 | 0.21129 | 0.0287 | -2.8108
-16 | -0.5733 | 0.20177 | 0.0236 | -2.8414
-15.5 | -0.5502 | 0.1942 | 0.0187 | -2.8332
-15 | -0.527 | 0.18667 | 0.014 | -2.8232
-14.5 | -0.5041 | 0.17913 | 0.0093 | -2.8142
-14 | -0.4831 | 0.17086 | 0.0045 | -2.8275
-13.5 | -0.4628 | 0.16245 | -0.0002 | -2.8489
-13 | -0.4432 | 0.15401 | -0.005 | -2.8777
-12.5 | -0.4254 | 0.14536 | -0.0097 | -2.9265
-12 | -0.4091 | 0.13647 | -0.0146 | -2.9977
-11.5 | -0.3954 | 0.12714 | -0.0195 | -3.11
-11 | -0.3791 | 0.11915 | -0.024 | -3.1817
-10.5 | -0.3637 | 0.11133 | -0.0285 | -3.2669
-10 | -0.3496 | 0.10344 | -0.033 | -3.3797
-9.5 | -0.3292 | 0.0974 | -0.0367 | -3.3799
-9 | -0.3193 | 0.08922 | -0.0412 | -3.5788
-8.5 | -0.3085 | 0.0818 | -0.0454 | -3.7714
-8 | -0.307 | 0.07311 | -0.0503 | -4.1992
-7.5 | -0.3126 | 0.06411 | -0.0556 | -4.876
-7 | -0.3244 | 0.05554 | -0.0607 | -5.8408
-6.5 | -0.3356 | 0.0451 | -0.072 | -7.4412
-6 | -0.3347 | 0.03431 | -0.078 | -9.7552
-5.5 | -0.3193 | 0.02331 | -0.0801 | -13.698
-5 | -0.2928 | 0.0111 | -0.0796 | -26.3784
-4.5 | -0.2309 | 0.00712 | -0.078 | -32.4298
-4 | -0.1588 | 0.0062 | -0.0769 | -25.6129
-3.5 | -0.0865 | 0.00575 | -0.0762 | -15.0435
-3 | -0.0146 | 0.00545 | -0.0759 | -2.6789
-2.5 | 0.0565 | 0.00526 | -0.0759 | 10.7414
-2 | 0.127 | 0.0051 | -0.076 | 24.902
-1.5 | 0.197 | 0.00492 | -0.0763 | 40.0407
-1 | 0.2668 | 0.00485 | -0.0767 | 55.0103
-0.5 | 0.3363 | 0.00471 | -0.0772 | 71.4013
0 | 0.4052 | 0.00446 | -0.0779 | 90.852
0.5 | 0.474 | 0.00419 | -0.0786 | 113.1265
1 | 0.5428 | 0.004 | -0.0793 | 135.7
1.5 | 0.6115 | 0.004 | -0.0799 | 152.875
2 | 0.6803 | 0.00416 | -0.0803 | 163.5337
2.5 | 0.7494 | 0.00426 | -0.0808 | 175.9155
3 | 0.8143 | 0.00486 | -0.0807 | 167.5514
3.5 | 0.8788 | 0.00546 | -0.0804 | 160.9524
4 | 0.943 | 0.00608 | -0.0799 | 155.0987
4.5 | 1.0071 | 0.00672 | -0.079 | 149.8661
5 | 1.0698 | 0.00747 | -0.0776 | 143.2129
5.5 | 1.135 | 0.00798 | -0.0762 | 142.2306
6 | 1.1999 | 0.00843 | -0.0744 | 142.3369
6.5 | 1.2623 | 0.00898 | -0.0718 | 140.5679
7 | 1.3252 | 0.0097 | -0.0691 | 136.6186
7.5 | 1.3863 | 0.01047 | -0.0656 | 132.4069
8 | 1.4408 | 0.01144 | -0.0609 | 125.9441
9.5 | 1.3916 | 0.00647 | -0.0349 | 215.085
10 | 1.3654 | 0.01197 | -0.0291 | 114.0685
10.5 | 1.3374 | 0.02006 | -0.0252 | 66.67
11 | 1.3035 | 0.03128 | -0.0236 | 41.672
11.5 | 1.2673 | 0.04484 | -0.0245 | 28.2627
12 | 1.2292 | 0.06012 | -0.028 | 20.4458
12.5 | 1.1914 | 0.07578 | -0.0335 | 15.7218
13 | 1.1565 | 0.09102 | -0.0408 | 12.706

## 121. Re 14M Mach 0.00 (1)
BIGFOIL.COM POLAR EXPORT
GA 35-411
GA 35-411 |  |  |  | Cl Max: | 1.369 | at alpha= | 11 | deg
JavaFoil+Calcfoil stall+Eppler ext transition |  |  |  | L/D Max: | 134.25 | at alpha= | 3.5 | deg
Re: | 14000000 |  |  | Cd Min: | 0.00457 | at alpha= | 0 | deg
Mach: | 0 |  |  | Cl=0 at alpha= | -2.9828 | deg
|  |  |  | @ Cl=0.1, Cd= | 0.0052453
|  |  |  | @ Cl=0.4, Cd= | 0.004613
|  |  |  | @ Cl=0.6, Cd= | 0.0050198
alpha (deg) | Cl | Cd | Cm | Cl/Cd
-16 | -0.383 | 0.1032 | -0.025 | -3.71
-15.5 | -0.396 | 0.09738 | -0.026 | -4.065
-15 | -0.408 | 0.09184 | -0.026 | -4.447
-14.5 | -0.424 | 0.08134 | -0.029 | -5.21
-14 | -0.437 | 0.0738 | -0.03 | -5.923
-13.5 | -0.451 | 0.06536 | -0.032 | -6.9
-13 | -0.471 | 0.04982 | -0.036 | -9.457
-12.5 | -0.465 | 0.06048 | -0.033 | -7.685
-12 | -0.487 | 0.04173 | -0.038 | -11.673
-11.5 | -0.525 | 0.01891 | -0.044 | -27.764
-11 | -0.557 | 0.00905 | -0.048 | -61.591
-10.5 | -0.553 | 0.00895 | -0.049 | -61.762
-10 | -0.549 | 0.00808 | -0.05 | -67.889
-9.5 | -0.537 | 0.00762 | -0.05 | -70.46
-9 | -0.52 | 0.0072 | -0.051 | -72.177
-8.5 | -0.498 | 0.00673 | -0.051 | -74.079
-8 | -0.472 | 0.0063 | -0.052 | -74.946
-7.5 | -0.441 | 0.00664 | -0.053 | -66.406
-7 | -0.406 | 0.00647 | -0.053 | -62.698
-6.5 | -0.366 | 0.00634 | -0.054 | -57.707
-6 | -0.322 | 0.00607 | -0.055 | -53.037
-5.5 | -0.275 | 0.00591 | -0.055 | -46.519
-5 | -0.225 | 0.00588 | -0.056 | -38.196
-4.5 | -0.172 | 0.00572 | -0.057 | -30.041
-4 | -0.117 | 0.00549 | -0.057 | -21.262
-3.5 | -0.06 | 0.00546 | -0.058 | -11.037
-3 | -0.002 | 0.00541 | -0.059 | -0.442
-2.5 | 0.056 | 0.00526 | -0.059 | 10.697
-2 | 0.116 | 0.00524 | -0.06 | 22.073
-1.5 | 0.175 | 0.00502 | -0.061 | 34.88
-1 | 0.235 | 0.00481 | -0.061 | 48.868
-0.5 | 0.295 | 0.00473 | -0.062 | 62.31
0 | 0.357 | 0.00457 | -0.063 | 78.127
0.5 | 0.417 | 0.00463 | -0.064 | 90.125
1 | 0.477 | 0.00469 | -0.064 | 101.703
1.5 | 0.537 | 0.00484 | -0.065 | 110.939
2 | 0.597 | 0.00501 | -0.066 | 119.283
2.5 | 0.655 | 0.0052 | -0.066 | 125.958
3 | 0.715 | 0.00552 | -0.067 | 129.583
3.5 | 0.775 | 0.00577 | -0.068 | 134.25
4 | 0.833 | 0.00622 | -0.069 | 134.06
4.5 | 0.891 | 0.00669 | -0.069 | 133.071
5 | 0.947 | 0.00721 | -0.07 | 131.252
5.5 | 1.001 | 0.00815 | -0.071 | 122.879
6 | 1.054 | 0.00818 | -0.071 | 128.855
6.5 | 1.105 | 0.00877 | -0.072 | 126.016
7 | 1.153 | 0.00911 | -0.073 | 126.571
7.5 | 1.198 | 0.0093 | -0.073 | 128.785
8 | 1.24 | 0.00968 | -0.074 | 128.085
8.5 | 1.279 | 0.01006 | -0.075 | 127.163
9 | 1.313 | 0.01049 | -0.076 | 125.183
9.5 | 1.343 | 0.01149 | -0.076 | 116.875
10 | 1.36 | 0.01136 | -0.077 | 119.691
10.5 | 1.368 | 0.01204 | -0.078 | 113.638
11 | 1.369 | 0.01248 | -0.078 | 109.652
11.5 | 1.362 | 0.01364 | -0.079 | 99.815
12 | 1.347 | 0.01433 | -0.08 | 93.975
12.5 | 1.326 | 0.01527 | -0.08 | 86.794
13 | 1.267 | 0.01724 | -0.079 | 73.477
13.5 | 1.226 | 0.01904 | -0.079 | 64.395
14 | 1.183 | 0.02108 | -0.079 | 56.102
14.5 | 1.136 | 0.02327 | -0.079 | 48.834
15 | 1.084 | 0.02678 | -0.079 | 40.492
15.5 | 1.031 | 0.03115 | -0.079 | 33.093
16 | 0.978 | 0.03583 | -0.078 | 27.284

## 122. Re 14M Mach 0.00 (2)
BIGFOIL.COM POLAR EXPORT
GA 35-411
GA 35-411 |  |  |  | Cl Max: | 1.8973 | at alpha= | 20 | deg
XFOIL ncrit=9 |  |  |  | L/D Max: | 148.045 | at alpha= | 7 | deg
Re: | 14000000 |  |  | Cd Min: | 0.05261 | at alpha= | 20 | deg
Mach: | 0 |  |  | Cl=0 at alpha= | -2.9169 | deg
|  |  |  | @ Cl=0.1, Cd= | 0.0048332
|  |  |  | @ Cl=0.4, Cd= | 0.00416
|  |  |  | @ Cl=0.6, Cd= | 0.0043016
alpha (deg) | Cl | Cd | Cm | Cl/Cd
-14.5 | -1.198 | 0.02564 | -0.0653 | -46.7239
-14 | -1.1665 | 0.02341 | -0.064 | -49.8291
-13.5 | -1.1454 | 0.0191 | -0.0622 | -59.9686
-13 | -1.1005 | 0.01767 | -0.0616 | -62.2807
-12.5 | -1.0578 | 0.0156 | -0.0609 | -67.8077
-12 | -1.0114 | 0.01391 | -0.0604 | -72.7103
-11.5 | -0.9621 | 0.01257 | -0.0601 | -76.5394
-10.5 | -0.8594 | 0.01028 | -0.0597 | -83.5992
-10 | -0.8067 | 0.00921 | -0.0595 | -87.5896
-9.5 | -0.7523 | 0.00847 | -0.0595 | -88.8194
-9 | -0.6971 | 0.00791 | -0.0596 | -88.129
-8.5 | -0.6408 | 0.00759 | -0.0598 | -84.4269
-8 | -0.5842 | 0.00733 | -0.06 | -79.6999
-7.5 | -0.5274 | 0.00709 | -0.0603 | -74.3865
-7 | -0.4703 | 0.00685 | -0.0606 | -68.6569
-6.5 | -0.4132 | 0.00663 | -0.0609 | -62.3228
-6 | -0.3559 | 0.00639 | -0.0612 | -55.6964
-5.5 | -0.2985 | 0.00618 | -0.0616 | -48.301
-5 | -0.241 | 0.00591 | -0.0619 | -40.7783
-4.5 | -0.1834 | 0.00563 | -0.0623 | -32.5755
-4 | -0.1256 | 0.00542 | -0.0627 | -23.1734
-3.5 | -0.0677 | 0.00523 | -0.0631 | -12.9446
-2.5 | 0.0484 | 0.00494 | -0.064 | 9.7976
-2 | 0.1064 | 0.00482 | -0.0644 | 22.0747
-1.5 | 0.1645 | 0.00473 | -0.0649 | 34.778
-1 | 0.2225 | 0.00467 | -0.0654 | 47.6445
-0.5 | 0.2804 | 0.00452 | -0.0659 | 62.0354
0 | 0.3383 | 0.00431 | -0.0664 | 78.4919
0.5 | 0.3959 | 0.00417 | -0.067 | 94.94
1 | 0.4533 | 0.00403 | -0.0676 | 112.4814
1.5 | 0.5103 | 0.004 | -0.0681 | 127.575
2 | 0.5678 | 0.0041 | -0.0686 | 138.4878
2.5 | 0.6237 | 0.00445 | -0.069 | 140.1573
3 | 0.6784 | 0.0049 | -0.0693 | 138.449
3.5 | 0.7339 | 0.00519 | -0.0697 | 141.4066
4 | 0.7889 | 0.00555 | -0.0699 | 142.1441
4.5 | 0.8436 | 0.00589 | -0.0701 | 143.2258
5 | 0.8975 | 0.00636 | -0.0702 | 141.1164
5.5 | 0.952 | 0.00671 | -0.0703 | 141.8778
6 | 1.0065 | 0.00699 | -0.0704 | 143.9914
6.5 | 1.0602 | 0.00727 | -0.0704 | 145.8322
7 | 1.1133 | 0.00752 | -0.0702 | 148.0452
7.5 | 1.1662 | 0.00794 | -0.0702 | 146.8766
8 | 1.2192 | 0.00837 | -0.0701 | 145.6631
8.5 | 1.2715 | 0.00882 | -0.07 | 144.161
9 | 1.3235 | 0.00925 | -0.0699 | 143.0811
9.5 | 1.3741 | 0.00977 | -0.0696 | 140.6448
10 | 1.4246 | 0.01024 | -0.0693 | 139.1211
10.5 | 1.4737 | 0.01077 | -0.0687 | 136.8338
11 | 1.521 | 0.01139 | -0.068 | 133.5382
12 | 1.6113 | 0.01269 | -0.0658 | 126.974
12.5 | 1.6535 | 0.01337 | -0.0644 | 123.6724
13 | 1.6921 | 0.01414 | -0.0624 | 119.6676
13.5 | 1.7183 | 0.01497 | -0.0581 | 114.7829
14 | 1.7294 | 0.01631 | -0.052 | 106.0331
14.5 | 1.7519 | 0.01762 | -0.0485 | 99.4268
15 | 1.7682 | 0.01956 | -0.0448 | 90.3988
15.5 | 1.7863 | 0.02164 | -0.042 | 82.5462
17.5 | 1.8569 | 0.03166 | -0.0343 | 58.6513
18 | 1.8678 | 0.03508 | -0.0328 | 53.244
18.5 | 1.8766 | 0.03897 | -0.0318 | 48.155
19 | 1.8828 | 0.04335 | -0.0312 | 43.4325
19.5 | 1.8959 | 0.04723 | -0.0311 | 40.1419
20 | 1.8973 | 0.05261 | -0.0313 | 36.0635

## 123. Re 14M Mach 0.10 (1)
BIGFOIL.COM POLAR EXPORT
GA 35-411
GA 35-411 |  |  |  | Cl Max: | 1.364 | at alpha= | 10.5 | deg
JavaFoil+Calcfoil stall+Eppler ext transition |  |  |  | L/D Max: | 134.877 | at alpha= | 4 | deg
Re: | 14000000 |  |  | Cd Min: | 0.00458 | at alpha= | 0 | deg
Mach: | 0.1 |  |  | Cl=0 at alpha= | -2.983 | deg
|  |  |  | @ Cl=0.1, Cd= | 0.0053707
|  |  |  | @ Cl=0.4, Cd= | 0.004621
|  |  |  | @ Cl=0.6, Cd= | 0.00498
alpha (deg) | Cl | Cd | Cm | Cl/Cd
-16 | -0.341 | 0.1033 | -0.025 | -3.297
-15.5 | -0.356 | 0.09605 | -0.026 | -3.707
-15 | -0.37 | 0.0919 | -0.026 | -4.03
-14.5 | -0.386 | 0.08381 | -0.028 | -4.611
-14 | -0.402 | 0.07681 | -0.03 | -5.233
-13.5 | -0.413 | 0.07607 | -0.029 | -5.423
-13 | -0.427 | 0.06838 | -0.031 | -6.238
-12.5 | -0.438 | 0.06349 | -0.032 | -6.891
-12 | -0.453 | 0.05206 | -0.035 | -8.706
-11.5 | -0.488 | 0.02733 | -0.042 | -17.863
-11 | -0.537 | 0.00932 | -0.048 | -57.653
-10.5 | -0.534 | 0.00949 | -0.048 | -56.252
-10 | -0.535 | 0.00827 | -0.05 | -64.673
-9.5 | -0.527 | 0.00769 | -0.05 | -68.457
-9 | -0.512 | 0.00728 | -0.051 | -70.384
-8.5 | -0.493 | 0.00678 | -0.052 | -72.746
-8 | -0.468 | 0.00625 | -0.052 | -74.988
-7.5 | -0.439 | 0.00669 | -0.053 | -65.559
-7 | -0.404 | 0.00655 | -0.054 | -61.733
-6.5 | -0.365 | 0.0064 | -0.054 | -57.084
-6 | -0.322 | 0.00612 | -0.055 | -52.628
-5.5 | -0.275 | 0.00595 | -0.056 | -46.299
-5 | -0.225 | 0.00585 | -0.056 | -38.492
-4.5 | -0.172 | 0.00567 | -0.057 | -30.372
-4 | -0.117 | 0.00557 | -0.058 | -21.041
-3.5 | -0.06 | 0.00542 | -0.058 | -11.166
-3 | -0.002 | 0.00537 | -0.059 | -0.447
-2.5 | 0.057 | 0.00548 | -0.06 | 10.333
-2 | 0.116 | 0.00533 | -0.06 | 21.792
-1.5 | 0.176 | 0.00506 | -0.061 | 34.769
-1 | 0.236 | 0.00483 | -0.062 | 48.869
-0.5 | 0.296 | 0.00468 | -0.062 | 63.281
0 | 0.359 | 0.00458 | -0.063 | 78.383
0.5 | 0.419 | 0.00464 | -0.064 | 90.247
1 | 0.479 | 0.00471 | -0.065 | 101.782
1.5 | 0.54 | 0.00481 | -0.065 | 112.187
2 | 0.6 | 0.00498 | -0.066 | 120.507
2.5 | 0.659 | 0.0052 | -0.067 | 126.641
3 | 0.719 | 0.00552 | -0.067 | 130.146
3.5 | 0.778 | 0.00581 | -0.068 | 134.06
4 | 0.837 | 0.00621 | -0.069 | 134.877
4.5 | 0.895 | 0.0068 | -0.07 | 131.654
5 | 0.951 | 0.00718 | -0.07 | 132.463
5.5 | 1.006 | 0.00817 | -0.071 | 123.154
6 | 1.059 | 0.00816 | -0.072 | 129.722
6.5 | 1.11 | 0.00886 | -0.072 | 125.258
7 | 1.158 | 0.0092 | -0.073 | 125.811
7.5 | 1.203 | 0.00937 | -0.074 | 128.415
8 | 1.244 | 0.00975 | -0.075 | 127.65
8.5 | 1.282 | 0.01012 | -0.075 | 126.653
9 | 1.315 | 0.01059 | -0.076 | 124.169
9.5 | 1.344 | 0.01161 | -0.077 | 115.768
10 | 1.359 | 0.01151 | -0.077 | 118.086
10.5 | 1.364 | 0.01217 | -0.078 | 112.104
11 | 1.361 | 0.01265 | -0.079 | 107.634
11.5 | 1.35 | 0.0138 | -0.079 | 97.802
12 | 1.331 | 0.01459 | -0.08 | 91.185
12.5 | 1.278 | 0.01618 | -0.079 | 78.984
13 | 1.237 | 0.01787 | -0.079 | 69.228
13.5 | 1.191 | 0.01986 | -0.079 | 59.983
14 | 1.141 | 0.02203 | -0.079 | 51.803
14.5 | 1.088 | 0.02456 | -0.079 | 44.318
15 | 1.03 | 0.02881 | -0.079 | 35.733
15.5 | 0.973 | 0.03258 | -0.079 | 29.868

## 124. Re 14M Mach 0.10 (2)
BIGFOIL.COM POLAR EXPORT
GA 35-411
GA 35-411 |  |  |  | Cl Max: | 1.8857 | at alpha= | 20 | deg
XFOIL ncrit=9 |  |  |  | L/D Max: | 146.517 | at alpha= | 7.5 | deg
Re: | 14000000 |  |  | Cd Min: | 0.05726 | at alpha= | 20 | deg
Mach: | 0.1 |  |  | Cl=0 at alpha= | -2.9161 | deg
|  |  |  | @ Cl=0.1, Cd= | 0.0048356
|  |  |  | @ Cl=0.4, Cd= | 0.0041561
|  |  |  | @ Cl=0.6, Cd= | 0.0042681
alpha (deg) | Cl | Cd | Cm | Cl/Cd
-13.5 | -1.1088 | 0.02607 | -0.0667 | -42.5316
-13 | -1.0715 | 0.02413 | -0.0656 | -44.4053
-12.5 | -1.0496 | 0.0194 | -0.0641 | -54.1031
-12 | -1.0118 | 0.01632 | -0.063 | -61.9975
-11.5 | -0.9663 | 0.0142 | -0.0623 | -68.0493
-11 | -0.9172 | 0.0125 | -0.0617 | -73.376
-10.5 | -0.8664 | 0.01101 | -0.0613 | -78.6921
-10 | -0.8141 | 0.00963 | -0.0609 | -84.5379
-9.5 | -0.7592 | 0.00883 | -0.0608 | -85.9796
-9 | -0.7039 | 0.00804 | -0.0606 | -87.5498
-8.5 | -0.6469 | 0.00767 | -0.0607 | -84.3416
-8 | -0.5896 | 0.00739 | -0.0609 | -79.7835
-7.5 | -0.5321 | 0.00713 | -0.0611 | -74.6283
-7 | -0.4744 | 0.00689 | -0.0613 | -68.8534
-6.5 | -0.4167 | 0.00666 | -0.0615 | -62.5676
-6 | -0.3588 | 0.00642 | -0.0618 | -55.8879
-5.5 | -0.3009 | 0.00621 | -0.0621 | -48.4541
-5 | -0.2429 | 0.00595 | -0.0624 | -40.8235
-4.5 | -0.1849 | 0.00566 | -0.0627 | -32.6678
-4 | -0.1266 | 0.00544 | -0.0631 | -23.2721
-3.5 | -0.0682 | 0.00524 | -0.0635 | -13.0153
-3 | -0.0098 | 0.00511 | -0.0639 | -1.9178
-2.5 | 0.0486 | 0.00495 | -0.0643 | 9.8182
-2 | 0.107 | 0.00482 | -0.0648 | 22.1992
-1.5 | 0.1655 | 0.00473 | -0.0653 | 34.9894
-1 | 0.2239 | 0.00467 | -0.0657 | 47.9443
-0.5 | 0.2822 | 0.00452 | -0.0663 | 62.4336
0 | 0.3404 | 0.00432 | -0.0668 | 78.7963
0.5 | 0.3984 | 0.00416 | -0.0674 | 95.7692
1 | 0.4561 | 0.00402 | -0.068 | 113.4577
1.5 | 0.5135 | 0.004 | -0.0685 | 128.375
2 | 0.5714 | 0.00409 | -0.069 | 139.7066
2.5 | 0.6276 | 0.00444 | -0.0694 | 141.3514
3.5 | 0.7384 | 0.0052 | -0.07 | 142
4 | 0.7937 | 0.00556 | -0.0703 | 142.7518
4.5 | 0.8488 | 0.00591 | -0.0704 | 143.621
5 | 0.903 | 0.00639 | -0.0705 | 141.3146
5.5 | 0.9579 | 0.00674 | -0.0706 | 142.1217
6 | 1.0129 | 0.00703 | -0.0707 | 144.0825
6.5 | 1.067 | 0.0073 | -0.0706 | 146.1644
7.5 | 1.1736 | 0.00801 | -0.0702 | 146.5169
8 | 1.2271 | 0.00844 | -0.0701 | 145.391
8.5 | 1.28 | 0.00889 | -0.07 | 143.982
9 | 1.3322 | 0.00935 | -0.0697 | 142.4813
9.5 | 1.3833 | 0.00987 | -0.0693 | 140.152
10 | 1.4341 | 0.01036 | -0.0689 | 138.4266
10.5 | 1.4832 | 0.01094 | -0.0681 | 135.5759
11 | 1.5304 | 0.01159 | -0.0672 | 132.0449
12 | 1.6208 | 0.01291 | -0.0646 | 125.5461
12.5 | 1.6621 | 0.01365 | -0.0628 | 121.7656
13 | 1.6979 | 0.0145 | -0.0601 | 117.0966
13.5 | 1.7134 | 0.01548 | -0.0539 | 110.6848
14 | 1.728 | 0.01703 | -0.0488 | 101.468
14.5 | 1.7508 | 0.01855 | -0.0455 | 94.3827
15 | 1.767 | 0.02072 | -0.042 | 85.2799
16 | 1.8079 | 0.02506 | -0.0373 | 72.1429
17.5 | 1.8534 | 0.03392 | -0.0318 | 54.6403
18 | 1.8627 | 0.03778 | -0.0306 | 49.3039
18.5 | 1.8707 | 0.04201 | -0.0297 | 44.5299
19 | 1.8752 | 0.0469 | -0.0294 | 39.9829
19.5 | 1.8845 | 0.05147 | -0.0295 | 36.6136
20 | 1.8857 | 0.05726 | -0.03 | 32.9322

## 125. Re 14M Mach 0.25 (1)
BIGFOIL.COM POLAR EXPORT
GA 35-411
GA 35-411 |  |  |  | Cl Max: | 1.34 | at alpha= | 9.5 | deg
JavaFoil+Calcfoil stall+Eppler ext transition |  |  |  | L/D Max: | 134.814 | at alpha= | 3.5 | deg
Re: | 14000000 |  |  | Cd Min: | 0.00459 | at alpha= | 0 | deg
Mach: | 0.25 |  |  | Cl=0 at alpha= | -2.9833 | deg
|  |  |  | @ Cl=0.1, Cd= | 0.0053964
|  |  |  | @ Cl=0.4, Cd= | 0.004645
|  |  |  | @ Cl=0.6, Cd= | 0.08906
alpha (deg) | Cl | Cd | Cm | Cl/Cd
-14 | -0.064 | 0.08732 | -0.027 | -0.731
-13.5 | -0.061 | 0.08235 | -0.027 | -0.741
-13 | -0.145 | 0.07738 | -0.028 | -1.877
-12.5 | -0.197 | 0.07549 | -0.027 | -2.605
-12 | -0.239 | 0.07006 | -0.028 | -3.405
-11.5 | -0.275 | 0.06518 | -0.03 | -4.217
-11 | -0.307 | 0.0587 | -0.032 | -5.226
-10.5 | -0.332 | 0.05526 | -0.032 | -6.009
-10 | -0.367 | 0.03683 | -0.04 | -9.954
-9.5 | -0.433 | 0.00914 | -0.051 | -47.316
-9 | -0.446 | 0.00781 | -0.052 | -57.169
-8.5 | -0.445 | 0.00728 | -0.053 | -61.142
-8 | -0.436 | 0.0069 | -0.054 | -63.216
-7.5 | -0.418 | 0.00696 | -0.054 | -60.131
-7 | -0.393 | 0.00672 | -0.055 | -58.489
-6.5 | -0.36 | 0.00647 | -0.056 | -55.686
-6 | -0.321 | 0.00631 | -0.056 | -50.94
-5.5 | -0.277 | 0.00615 | -0.057 | -45.072
-5 | -0.228 | 0.00593 | -0.058 | -38.469
-4.5 | -0.175 | 0.00575 | -0.059 | -30.48
-4 | -0.12 | 0.00567 | -0.059 | -21.123
-3.5 | -0.062 | 0.00551 | -0.06 | -11.243
-3 | -0.002 | 0.00546 | -0.061 | -0.451
-2.5 | 0.058 | 0.0053 | -0.061 | 10.955
-2 | 0.119 | 0.00544 | -0.062 | 21.919
-1.5 | 0.181 | 0.00522 | -0.063 | 34.661
-1 | 0.243 | 0.00518 | -0.063 | 46.794
-0.5 | 0.305 | 0.00475 | -0.064 | 64.069
0 | 0.369 | 0.00459 | -0.065 | 80.357
0.5 | 0.431 | 0.0047 | -0.066 | 91.568
1 | 0.493 | 0.00479 | -0.066 | 102.945
1.5 | 0.555 | 0.00493 | -0.067 | 112.439
2 | 0.617 | 0.00506 | -0.068 | 121.818
2.5 | 0.677 | 0.00533 | -0.069 | 127.078
3 | 0.738 | 0.00561 | -0.069 | 131.527
3.5 | 0.8 | 0.00593 | -0.07 | 134.814
4 | 0.86 | 0.0064 | -0.071 | 134.47
4.5 | 0.919 | 0.00695 | -0.071 | 132.189
5 | 0.976 | 0.00759 | -0.072 | 128.688
5.5 | 1.032 | 0.00812 | -0.073 | 127.021
6 | 1.085 | 0.00847 | -0.074 | 128.151
6.5 | 1.135 | 0.0092 | -0.074 | 123.359
7 | 1.182 | 0.00959 | -0.075 | 123.23
7.5 | 1.225 | 0.00979 | -0.076 | 125.074
8 | 1.262 | 0.01021 | -0.077 | 123.648
8.5 | 1.295 | 0.0107 | -0.077 | 121.016
9 | 1.321 | 0.01124 | -0.078 | 117.441
9.5 | 1.34 | 0.01239 | -0.079 | 108.141
10 | 1.338 | 0.01249 | -0.08 | 107.075
10.5 | 1.321 | 0.01301 | -0.08 | 101.51
11 | 1.29 | 0.01385 | -0.081 | 93.117
11.5 | 1.244 | 0.01527 | -0.082 | 81.494
12 | 1.153 | 0.01772 | -0.08 | 65.077
12.5 | 1.074 | 0.01989 | -0.08 | 54
13 | 0.982 | 0.0232 | -0.08 | 42.345
13.5 | 0.881 | 0.0276 | -0.079 | 31.906
14 | 0.764 | 0.03702 | -0.077 | 20.644
14.5 | 0.597 | 0.08906 | -0.058 | 6.703

## 126. Re 14M Mach 0.25 (2)
BIGFOIL.COM POLAR EXPORT
GA 35-411
GA 35-411 |  |  |  | Cl Max: | 1.7854 | at alpha= | 16.5 | deg
XFOIL ncrit=9 |  |  |  | L/D Max: | 148.288 | at alpha= | 2.5 | deg
Re: | 14000000 |  |  | Cd Min: | 0.18041 | at alpha= | -15.5 | deg
Mach: | 0.25 |  |  | Cl=0 at alpha= | -2.9128 | deg
|  |  |  | @ Cl=0.1, Cd= | 0.0048646
|  |  |  | @ Cl=0.4, Cd= | 0.0041883
|  |  |  | @ Cl=0.6, Cd= | 0.0041431
alpha (deg) | Cl | Cd | Cm | Cl/Cd
-15.5 | -0.527 | 0.18041 | 0.0122 | -2.9211
-15 | -0.5103 | 0.17264 | 0.0079 | -2.9559
-14.5 | -0.4932 | 0.16518 | 0.0037 | -2.9858
-14 | -0.4948 | 0.15057 | -0.0024 | -3.2862
-12 | -0.6568 | 0.07511 | -0.0458 | -8.7445
-11.5 | -0.7216 | 0.05172 | -0.0657 | -13.952
-11 | -0.7725 | 0.04291 | -0.0704 | -18.0028
-10.5 | -0.8767 | 0.02035 | -0.0715 | -43.0811
-10 | -0.8471 | 0.01425 | -0.0699 | -59.4456
-9.5 | -0.7958 | 0.01164 | -0.0686 | -68.3677
-9 | -0.7397 | 0.00987 | -0.0675 | -74.9443
-8.5 | -0.6806 | 0.00879 | -0.0667 | -77.4289
-8 | -0.6203 | 0.00802 | -0.066 | -77.3441
-7.5 | -0.5591 | 0.00755 | -0.0656 | -74.053
-7 | -0.4978 | 0.0072 | -0.0653 | -69.1389
-6.5 | -0.4365 | 0.0069 | -0.0651 | -63.2609
-6 | -0.3754 | 0.00662 | -0.0651 | -56.7069
-5.5 | -0.3144 | 0.00638 | -0.0651 | -49.279
-5 | -0.2534 | 0.00611 | -0.0651 | -41.473
-4.5 | -0.1928 | 0.00579 | -0.0653 | -33.2988
-4 | -0.1321 | 0.0055 | -0.0654 | -24.0182
-3.5 | -0.0713 | 0.0053 | -0.0657 | -13.4528
-3 | -0.0106 | 0.00513 | -0.066 | -2.0663
-2.5 | 0.0502 | 0.00498 | -0.0664 | 10.0803
-2 | 0.1106 | 0.00484 | -0.0668 | 22.8512
-1.5 | 0.1712 | 0.00474 | -0.0673 | 36.1181
-1 | 0.2317 | 0.00467 | -0.0678 | 49.6146
-0.5 | 0.2919 | 0.00455 | -0.0683 | 64.1538
0 | 0.3521 | 0.00434 | -0.0688 | 81.129
0.5 | 0.4121 | 0.00415 | -0.0694 | 99.3012
1 | 0.4718 | 0.00401 | -0.07 | 117.6559
1.5 | 0.5312 | 0.00397 | -0.0706 | 133.8035
2 | 0.591 | 0.0041 | -0.0711 | 144.1463
2.5 | 0.6495 | 0.00438 | -0.0715 | 148.2877
3 | 0.706 | 0.00493 | -0.0717 | 143.2049
3.5 | 0.7637 | 0.00526 | -0.072 | 145.1901
4 | 0.8208 | 0.00565 | -0.0721 | 145.2743
4.5 | 0.8778 | 0.00604 | -0.0722 | 145.3311
5 | 0.934 | 0.00653 | -0.0721 | 143.0322
5.5 | 0.991 | 0.00691 | -0.072 | 143.4153
6 | 1.048 | 0.00724 | -0.0718 | 144.7514
6.5 | 1.1044 | 0.00754 | -0.0715 | 146.4721
7.5 | 1.2153 | 0.00835 | -0.0704 | 145.5449
8 | 1.2709 | 0.00885 | -0.0699 | 143.6045
8.5 | 1.3262 | 0.00933 | -0.0692 | 142.1436
9 | 1.3799 | 0.00991 | -0.0683 | 139.2432
9.5 | 1.4333 | 0.01046 | -0.0673 | 137.0268
10 | 1.4843 | 0.01114 | -0.0658 | 133.2406
10.5 | 1.5328 | 0.01191 | -0.0639 | 128.6986
11 | 1.5804 | 0.01263 | -0.0619 | 125.1306
11.5 | 1.6232 | 0.01349 | -0.0591 | 120.3262
12 | 1.6493 | 0.01447 | -0.0534 | 113.9806
12.5 | 1.6689 | 0.01573 | -0.0475 | 106.0966
13 | 1.6894 | 0.0175 | -0.0427 | 96.5371
13.5 | 1.7107 | 0.01959 | -0.0387 | 87.3252
14 | 1.7251 | 0.02241 | -0.0348 | 76.979
14.5 | 1.7481 | 0.0249 | -0.032 | 70.2048
15 | 1.7548 | 0.02879 | -0.0287 | 60.9517
15.5 | 1.7701 | 0.03226 | -0.0264 | 54.8698
16 | 1.7831 | 0.03614 | -0.0246 | 49.3387
16.5 | 1.7854 | 0.04134 | -0.0231 | 43.1882
17 | 1.7828 | 0.04747 | -0.0223 | 37.5564
17.5 | 1.7798 | 0.05411 | -0.0224 | 32.8923
18 | 1.7683 | 0.06221 | -0.0236 | 28.4247
18.5 | 1.7483 | 0.07202 | -0.0261 | 24.2752
19 | 1.7238 | 0.08316 | -0.0301 | 20.7287
19.5 | 1.7 | 0.09497 | -0.0353 | 17.9004
20 | 1.6668 | 0.10893 | -0.0424 | 15.3016

## 127. Re 14M Mach 0.50 (1)
BIGFOIL.COM POLAR EXPORT
GA 35-411
GA 35-411 |  |  |  | Cl Max: | 1.276 | at alpha= | 20 | deg
JavaFoil+Calcfoil stall+Eppler ext transition |  |  |  | L/D Max: | 135.985 | at alpha= | 3 | deg
Re: | 14000000 |  |  | Cd Min: | 0.00478 | at alpha= | 0 | deg
Mach: | 0.5 |  |  | Cl=0 at alpha= | -2.9776 | deg
|  |  |  | @ Cl=0.1, Cd= | 0.0056183
|  |  |  | @ Cl=0.4, Cd= | 0.0048167
|  |  |  | @ Cl=0.6, Cd= | 0.0051207
alpha (deg) | Cl | Cd | Cm | Cl/Cd
-20 | -0.918 | 0.16462 | -0.027 | -5.579
-19.5 | -0.893 | 0.16313 | -0.027 | -5.471
-19 | -0.867 | 0.1576 | -0.028 | -5.499
-18.5 | -0.843 | 0.13957 | -0.029 | -6.043
-18 | -0.818 | 0.13077 | -0.029 | -6.255
-17.5 | -0.791 | 0.12499 | -0.029 | -6.332
-17 | -0.765 | 0.11859 | -0.03 | -6.449
-16.5 | -0.737 | 0.11668 | -0.029 | -6.314
-16 | -0.71 | 0.11035 | -0.029 | -6.432
-15.5 | -0.682 | 0.10673 | -0.029 | -6.391
-15 | -0.654 | 0.10365 | -0.029 | -6.312
-14.5 | -0.627 | 0.09983 | -0.028 | -6.282
-14 | -0.6 | 0.09573 | -0.029 | -6.271
-13.5 | -0.574 | 0.09269 | -0.029 | -6.189
-13 | -0.547 | 0.09242 | -0.029 | -5.92
-12.5 | -0.521 | 0.08277 | -0.03 | -6.289
-12 | -0.494 | 0.07683 | -0.03 | -6.428
-11.5 | -0.468 | 0.07025 | -0.032 | -6.668
-11 | -0.443 | 0.06357 | -0.034 | -6.973
-10.5 | -0.421 | 0.05425 | -0.038 | -7.761
-10 | -0.422 | 0.02804 | -0.049 | -15.04
-9.5 | -0.431 | 0.00997 | -0.057 | -43.205
-9 | -0.403 | 0.0087 | -0.058 | -46.291
-8.5 | -0.303 | 0.05316 | -0.03 | -5.695
-8 | -0.279 | 0.04419 | -0.037 | -6.319
-7.5 | -0.305 | 0.0072 | -0.061 | -42.345
-7 | -0.27 | 0.00752 | -0.061 | -35.915
-6.5 | -0.195 | 0.03997 | -0.036 | -4.878
-6 | -0.204 | 0.00719 | -0.063 | -28.404
-5.5 | -0.171 | 0.00676 | -0.064 | -25.253
-5 | -0.137 | 0.00643 | -0.065 | -21.292
-4.5 | -0.173 | 0.00617 | -0.065 | -28.003
-4 | -0.126 | 0.00605 | -0.066 | -20.849
-3.5 | -0.067 | 0.00575 | -0.067 | -11.67
-3 | -0.003 | 0.0056 | -0.068 | -0.484
-2.5 | 0.064 | 0.00554 | -0.069 | 11.616
-2 | 0.133 | 0.00569 | -0.069 | 23.331
-1.5 | 0.202 | 0.00557 | -0.07 | 36.215
-1 | 0.271 | 0.0054 | -0.071 | 50.176
-0.5 | 0.34 | 0.005 | -0.072 | 68.022
0 | 0.412 | 0.00478 | -0.073 | 86.176
0.5 | 0.482 | 0.00489 | -0.073 | 98.489
1 | 0.551 | 0.005 | -0.074 | 110.116
1.5 | 0.62 | 0.00517 | -0.075 | 119.913
2 | 0.689 | 0.0054 | -0.076 | 127.635
2.5 | 0.756 | 0.00576 | -0.077 | 131.262
3 | 0.825 | 0.00606 | -0.077 | 135.985
3.5 | 0.893 | 0.00659 | -0.078 | 135.545
4 | 0.96 | 0.00748 | -0.079 | 128.362
4.5 | 1.023 | 0.00795 | -0.08 | 128.694
5 | 1.084 | 0.00873 | -0.081 | 124.179
5.5 | 1.139 | 0.00953 | -0.082 | 119.573
6 | 1.187 | 0.01082 | -0.082 | 109.63
6.5 | 1.223 | 0.01106 | -0.083 | 110.541
7 | 1.239 | 0.01152 | -0.084 | 107.558
7.5 | 1.218 | 0.01248 | -0.085 | 97.545
8 | 1.081 | 0.01332 | -0.086 | 81.135
8.5 | 0.772 | 0.01545 | -0.085 | 49.95
9 | 0.799 | 0.0174 | -0.085 | 45.914
9.5 | 0.828 | 0.01854 | -0.085 | 44.694
10 | 0.859 | 0.01957 | -0.086 | 43.879
10.5 | 0.862 | 0.02754 | -0.083 | 31.299
11 | 0.911 | 0.02405 | -0.085 | 37.872
11.5 | 0.922 | 0.03099 | -0.084 | 29.754
12 | 0.92 | 0.04465 | -0.08 | 20.615
12.5 | 0.962 | 0.04337 | -0.082 | 22.169
13 | 0.885 | 0.10113 | -0.052 | 8.752
13.5 | 0.924 | 0.08996 | -0.06 | 10.272
14 | 1.019 | 0.06167 | -0.079 | 16.525
14.5 | 1.068 | 0.057 | -0.083 | 18.734
15 | 1.099 | 0.05934 | -0.084 | 18.528
15.5 | 1.123 | 0.06524 | -0.083 | 17.213
16 | 1.113 | 0.08876 | -0.078 | 12.546
16.5 | 1.083 | 0.139 | -0.061 | 7.788
17 | 1.111 | 0.14031 | -0.062 | 7.92
17.5 | 1.142 | 0.14386 | -0.064 | 7.935
18 | 1.176 | 0.14413 | -0.068 | 8.16
18.5 | 1.207 | 0.1473 | -0.07 | 8.196
19 | 1.234 | 0.15776 | -0.07 | 7.821
19.5 | 1.246 | 0.19077 | -0.065 | 6.531
20 | 1.276 | 0.1948 | -0.067 | 6.55

## 128. Re 14M Mach 0.50 (2)
BIGFOIL.COM POLAR EXPORT
GA 35-411
GA 35-411 |  |  |  | Cl Max: | 1.4807 | at alpha= | 9 | deg
XFOIL ncrit=9 |  |  |  | L/D Max: | 174.662 | at alpha= | 2.5 | deg
Re: | 14000000 |  |  | Cd Min: | 0.2675 | at alpha= | -20 | deg
Mach: | 0.5 |  |  | Cl=0 at alpha= | -2.8966 | deg
|  |  |  | @ Cl=0.1, Cd= | 0.0050312
|  |  |  | @ Cl=0.4, Cd= | 0.0044377
|  |  |  | @ Cl=0.6, Cd= | 0.003995
alpha (deg) | Cl | Cd | Cm | Cl/Cd
-20 | -0.7515 | 0.2675 | 0.0638 | -2.8093
-19.5 | -0.7278 | 0.25987 | 0.0584 | -2.8006
-18.5 | -0.6842 | 0.24506 | 0.0491 | -2.792
-18 | -0.6614 | 0.23668 | 0.044 | -2.7945
-17.5 | -0.6381 | 0.22865 | 0.0389 | -2.7907
-17 | -0.6161 | 0.2197 | 0.0337 | -2.8043
-16.5 | -0.5939 | 0.21114 | 0.0286 | -2.8128
-16 | -0.5736 | 0.20147 | 0.0235 | -2.8471
-15 | -0.5274 | 0.18631 | 0.0138 | -2.8308
-14.5 | -0.5042 | 0.17889 | 0.0091 | -2.8185
-14 | -0.4832 | 0.17064 | 0.0043 | -2.8317
-13.5 | -0.463 | 0.16217 | -0.0005 | -2.855
-13 | -0.4434 | 0.1538 | -0.0052 | -2.883
-12.5 | -0.4261 | 0.14489 | -0.01 | -2.9409
-12 | -0.4104 | 0.1359 | -0.0149 | -3.0199
-10.5 | -0.3652 | 0.11073 | -0.0289 | -3.2981
-10 | -0.352 | 0.10267 | -0.0335 | -3.4285
-9.5 | -0.3301 | 0.09699 | -0.037 | -3.4034
-9 | -0.3206 | 0.08879 | -0.0416 | -3.6108
-8.5 | -0.3094 | 0.08143 | -0.0458 | -3.7996
-8 | -0.3099 | 0.07247 | -0.0509 | -4.2763
-7.5 | -0.318 | 0.06313 | -0.0564 | -5.0372
-7 | -0.3319 | 0.05468 | -0.0613 | -6.0699
-6.5 | -0.3411 | 0.04401 | -0.073 | -7.7505
-6 | -0.3396 | 0.03324 | -0.0785 | -10.2166
-5.5 | -0.3234 | 0.02224 | -0.0803 | -14.5414
-5 | -0.2959 | 0.01019 | -0.0796 | -29.0383
-4.5 | -0.2306 | 0.00709 | -0.078 | -32.5247
-4 | -0.1592 | 0.00602 | -0.0769 | -26.4452
-3.5 | -0.0866 | 0.00559 | -0.0762 | -15.4919
-3 | -0.0147 | 0.00532 | -0.0759 | -2.7632
-2.5 | 0.0564 | 0.00513 | -0.0759 | 10.9942
-2 | 0.127 | 0.00497 | -0.076 | 25.5533
-1.5 | 0.197 | 0.00483 | -0.0763 | 40.7867
-1 | 0.2669 | 0.00473 | -0.0768 | 56.4271
-0.5 | 0.3363 | 0.00465 | -0.0773 | 72.3226
0 | 0.4053 | 0.00442 | -0.0779 | 91.6968
0.5 | 0.4741 | 0.0042 | -0.0786 | 112.881
1 | 0.5429 | 0.00402 | -0.0793 | 135.0498
1.5 | 0.6115 | 0.00399 | -0.0799 | 153.2581
2 | 0.6802 | 0.00416 | -0.0804 | 163.5096
2.5 | 0.7493 | 0.00429 | -0.0808 | 174.662
3 | 0.8134 | 0.00501 | -0.0806 | 162.3553
3.5 | 0.8784 | 0.00557 | -0.0804 | 157.702
4 | 0.9432 | 0.00615 | -0.0799 | 153.3659
4.5 | 1.0081 | 0.00668 | -0.0791 | 150.9132
5 | 1.0716 | 0.00738 | -0.0778 | 145.2033
5.5 | 1.1382 | 0.00782 | -0.0766 | 145.5499
6 | 1.2043 | 0.00829 | -0.075 | 145.2714
6.5 | 1.2668 | 0.00885 | -0.0724 | 143.1412
7.5 | 1.3928 | 0.01015 | -0.0664 | 137.2217
8 | 1.4492 | 0.01109 | -0.0618 | 130.6763
9 | 1.4807 | 0.01523 | -0.0431 | 97.2226
9.5 | 1.4712 | 0.01991 | -0.035 | 73.8925
10 | 1.4449 | 0.02626 | -0.0279 | 55.0228
10.5 | 1.4184 | 0.0334 | -0.0227 | 42.4671
11 | 1.381 | 0.04251 | -0.0201 | 32.4865
11.5 | 1.3483 | 0.0526 | -0.0205 | 25.6331
12 | 1.3106 | 0.06466 | -0.024 | 20.2691
12.5 | 1.2762 | 0.07791 | -0.0299 | 16.3804
13 | 1.2428 | 0.09261 | -0.0382 | 13.4197
13.5 | 1.2136 | 0.10819 | -0.048 | 11.2173
14 | 1.1896 | 0.1242 | -0.0586 | 9.5781

## 129. Re 16M Mach 0.00 (1)
BIGFOIL.COM POLAR EXPORT
GA 35-411
GA 35-411 |  |  |  | Cl Max: | 1.369 | at alpha= | 11 | deg
JavaFoil+Calcfoil stall+Eppler ext transition |  |  |  | L/D Max: | 134.891 | at alpha= | 4 | deg
Re: | 16000000 |  |  | Cd Min: | 0.00466 | at alpha= | 0 | deg
Mach: | 0 |  |  | Cl=0 at alpha= | -2.9828 | deg
|  |  |  | @ Cl=0.1, Cd= | 0.0052067
|  |  |  | @ Cl=0.4, Cd= | 0.0046672
|  |  |  | @ Cl=0.6, Cd= | 0.0050434
alpha (deg) | Cl | Cd | Cm | Cl/Cd
-16 | -0.383 | 0.10193 | -0.025 | -3.761
-15.5 | -0.396 | 0.09622 | -0.026 | -4.118
-15 | -0.409 | 0.09023 | -0.027 | -4.535
-14.5 | -0.426 | 0.07823 | -0.03 | -5.441
-14 | -0.439 | 0.07147 | -0.031 | -6.139
-13.5 | -0.456 | 0.05915 | -0.034 | -7.709
-13 | -0.483 | 0.03936 | -0.038 | -12.258
-12.5 | -0.471 | 0.05412 | -0.035 | -8.701
-12 | -0.501 | 0.03137 | -0.041 | -15.982
-11.5 | -0.539 | 0.01332 | -0.046 | -40.503
-11 | -0.558 | 0.00874 | -0.048 | -63.858
-10.5 | -0.554 | 0.00859 | -0.049 | -64.447
-10 | -0.549 | 0.00787 | -0.05 | -69.749
-9.5 | -0.537 | 0.00778 | -0.05 | -68.991
-9 | -0.52 | 0.00707 | -0.051 | -73.556
-8.5 | -0.498 | 0.00659 | -0.051 | -75.646
-8 | -0.472 | 0.00616 | -0.052 | -76.641
-7.5 | -0.441 | 0.00653 | -0.053 | -67.583
-7 | -0.406 | 0.00639 | -0.053 | -63.48
-6.5 | -0.366 | 0.00621 | -0.054 | -58.877
-6 | -0.322 | 0.00606 | -0.055 | -53.142
-5.5 | -0.275 | 0.00557 | -0.055 | -49.307
-5 | -0.225 | 0.0056 | -0.056 | -40.072
-4.5 | -0.172 | 0.00563 | -0.057 | -30.533
-4 | -0.117 | 0.00551 | -0.057 | -21.211
-3.5 | -0.06 | 0.00535 | -0.058 | -11.25
-3 | -0.002 | 0.00532 | -0.059 | -0.45
-2.5 | 0.056 | 0.00528 | -0.059 | 10.661
-2 | 0.116 | 0.00518 | -0.06 | 22.299
-1.5 | 0.175 | 0.00509 | -0.061 | 34.444
-1 | 0.235 | 0.00505 | -0.061 | 46.533
-0.5 | 0.295 | 0.00474 | -0.062 | 62.232
0 | 0.357 | 0.00466 | -0.063 | 76.691
0.5 | 0.417 | 0.00467 | -0.064 | 89.305
1 | 0.477 | 0.00481 | -0.064 | 99.101
1.5 | 0.537 | 0.00493 | -0.065 | 108.904
2 | 0.597 | 0.00503 | -0.066 | 118.721
2.5 | 0.655 | 0.00529 | -0.066 | 123.983
3 | 0.715 | 0.00557 | -0.067 | 128.466
3.5 | 0.775 | 0.00583 | -0.068 | 132.79
4 | 0.833 | 0.00618 | -0.069 | 134.891
4.5 | 0.891 | 0.00668 | -0.069 | 133.405
5 | 0.947 | 0.00721 | -0.07 | 131.372
5.5 | 1.001 | 0.00777 | -0.071 | 128.882
6 | 1.054 | 0.00802 | -0.071 | 131.371
6.5 | 1.105 | 0.00866 | -0.072 | 127.555
7 | 1.153 | 0.009 | -0.073 | 128.151
7.5 | 1.198 | 0.00935 | -0.073 | 128.153
8 | 1.24 | 0.00953 | -0.074 | 130.141
8.5 | 1.279 | 0.0097 | -0.075 | 131.766
9 | 1.313 | 0.01029 | -0.076 | 127.596
9.5 | 1.343 | 0.01124 | -0.076 | 119.457
10 | 1.36 | 0.01129 | -0.077 | 120.473
10.5 | 1.368 | 0.0117 | -0.078 | 116.941
11 | 1.369 | 0.01227 | -0.078 | 111.572
11.5 | 1.362 | 0.01275 | -0.079 | 106.768
12 | 1.347 | 0.01404 | -0.08 | 95.959
12.5 | 1.326 | 0.01499 | -0.08 | 88.473
13 | 1.269 | 0.01674 | -0.079 | 75.852
13.5 | 1.229 | 0.01849 | -0.079 | 66.461
14 | 1.185 | 0.02048 | -0.079 | 57.854
14.5 | 1.138 | 0.02262 | -0.079 | 50.297
15 | 1.087 | 0.02577 | -0.079 | 42.185
15.5 | 1.034 | 0.02981 | -0.079 | 34.674
16 | 0.979 | 0.03487 | -0.078 | 28.075

## 130. Re 16M Mach 0.00 (2)
BIGFOIL.COM POLAR EXPORT
GA 35-411
GA 35-411 |  |  |  | Cl Max: | 1.9171 | at alpha= | 20 | deg
XFOIL ncrit=9 |  |  |  | L/D Max: | 148.905 | at alpha= | 7 | deg
Re: | 16000000 |  |  | Cd Min: | 0.05021 | at alpha= | 20 | deg
Mach: | 0 |  |  | Cl=0 at alpha= | -2.9157 | deg
|  |  |  | @ Cl=0.1, Cd= | 0.0047441
|  |  |  | @ Cl=0.4, Cd= | 0.0042107
|  |  |  | @ Cl=0.6, Cd= | 0.0044235
alpha (deg) | Cl | Cd | Cm | Cl/Cd
-10.5 | -0.8611 | 0.00986 | -0.0595 | -87.3327
-10 | -0.8066 | 0.00929 | -0.0596 | -86.8245
-9.5 | -0.7522 | 0.00856 | -0.0596 | -87.8738
-9 | -0.6979 | 0.00768 | -0.0595 | -90.8724
-8.5 | -0.6416 | 0.00737 | -0.0597 | -87.0556
-8 | -0.5849 | 0.00711 | -0.06 | -82.2644
-7.5 | -0.528 | 0.00686 | -0.0602 | -76.9679
-7 | -0.4709 | 0.00664 | -0.0605 | -70.9187
-6.5 | -0.4137 | 0.00641 | -0.0609 | -64.5398
-6 | -0.3564 | 0.00619 | -0.0612 | -57.5767
-5.5 | -0.2989 | 0.00598 | -0.0615 | -49.9833
-5 | -0.2413 | 0.00577 | -0.0619 | -41.8198
-4.5 | -0.1836 | 0.00556 | -0.0623 | -33.0216
-4 | -0.1258 | 0.00532 | -0.0627 | -23.6466
-3.5 | -0.0678 | 0.00515 | -0.0631 | -13.165
-3 | -0.0098 | 0.00499 | -0.0635 | -1.9639
-2.5 | 0.0483 | 0.00486 | -0.064 | 9.9383
-2 | 0.1063 | 0.00473 | -0.0644 | 22.4736
-1.5 | 0.1644 | 0.00466 | -0.0649 | 35.279
-1 | 0.2225 | 0.00459 | -0.0654 | 48.4749
-0.5 | 0.2805 | 0.00447 | -0.0659 | 62.7517
0 | 0.3383 | 0.00429 | -0.0665 | 78.8578
0.5 | 0.3959 | 0.00422 | -0.067 | 93.8152
1 | 0.4532 | 0.00409 | -0.0676 | 110.8068
1.5 | 0.5102 | 0.00404 | -0.0681 | 126.2871
2 | 0.5676 | 0.00413 | -0.0686 | 137.4334
2.5 | 0.6228 | 0.00463 | -0.0689 | 134.514
3 | 0.678 | 0.00503 | -0.0693 | 134.7913
3.5 | 0.734 | 0.00526 | -0.0696 | 139.5437
4 | 0.7891 | 0.00559 | -0.0699 | 141.1628
5 | 0.8982 | 0.00632 | -0.0703 | 142.1203
5.5 | 0.9531 | 0.00662 | -0.0705 | 143.9728
6 | 1.0079 | 0.0069 | -0.0707 | 146.0725
6.5 | 1.0622 | 0.00717 | -0.0708 | 148.145
7 | 1.1153 | 0.00749 | -0.0706 | 148.9052
8 | 1.2207 | 0.0082 | -0.0704 | 148.8659
8.5 | 1.2735 | 0.00861 | -0.0703 | 147.9094
9 | 1.3254 | 0.00906 | -0.0702 | 146.2914
9.5 | 1.3766 | 0.00954 | -0.0699 | 144.2977
10 | 1.4274 | 0.01 | -0.0697 | 142.74
10.5 | 1.4765 | 0.01054 | -0.0691 | 140.0854
11 | 1.5242 | 0.01115 | -0.0684 | 136.6996
12 | 1.6162 | 0.01235 | -0.0666 | 130.8664
12.5 | 1.6593 | 0.01302 | -0.0652 | 127.4424
13 | 1.6987 | 0.01378 | -0.0634 | 123.2729
13.5 | 1.7306 | 0.01465 | -0.0602 | 118.1297
14 | 1.7396 | 0.01586 | -0.0533 | 109.6847
14.5 | 1.7613 | 0.0171 | -0.0495 | 103
15 | 1.7793 | 0.01885 | -0.0459 | 94.3926
15.5 | 1.8001 | 0.02066 | -0.0431 | 87.1297
17.5 | 1.873 | 0.0302 | -0.0349 | 62.0199
18 | 1.8841 | 0.03352 | -0.0334 | 56.2082
18.5 | 1.8946 | 0.03712 | -0.0322 | 51.0399
19 | 1.9018 | 0.04127 | -0.0314 | 46.0819
19.5 | 1.9135 | 0.04519 | -0.0311 | 42.3434
20 | 1.9171 | 0.05021 | -0.0311 | 38.1816

## 131. Re 16M Mach 0.10 (1)
BIGFOIL.COM POLAR EXPORT
GA 35-411
GA 35-411 |  |  |  | Cl Max: | 1.364 | at alpha= | 10.5 | deg
JavaFoil+Calcfoil stall+Eppler ext transition |  |  |  | L/D Max: | 134.942 | at alpha= | 4 | deg
Re: | 16000000 |  |  | Cd Min: | 0.00467 | at alpha= | 0 | deg
Mach: | 0.1 |  |  | Cl=0 at alpha= | -2.983 | deg
|  |  |  | @ Cl=0.1, Cd= | 0.0052734
|  |  |  | @ Cl=0.4, Cd= | 0.0046837
|  |  |  | @ Cl=0.6, Cd= | 0.00508
alpha (deg) | Cl | Cd | Cm | Cl/Cd
-16 | -0.34 | 0.10369 | -0.025 | -3.282
-15.5 | -0.356 | 0.09742 | -0.026 | -3.651
-15 | -0.37 | 0.09243 | -0.026 | -4.005
-14.5 | -0.387 | 0.08259 | -0.029 | -4.687
-14 | -0.403 | 0.07521 | -0.03 | -5.358
-13.5 | -0.418 | 0.06738 | -0.032 | -6.211
-13 | -0.439 | 0.05368 | -0.035 | -8.177
-12.5 | -0.439 | 0.0618 | -0.032 | -7.102
-12 | -0.46 | 0.04564 | -0.037 | -10.087
-11.5 | -0.499 | 0.02096 | -0.044 | -23.792
-11 | -0.538 | 0.00898 | -0.048 | -59.967
-10.5 | -0.537 | 0.0089 | -0.049 | -60.263
-10 | -0.536 | 0.00801 | -0.05 | -66.861
-9.5 | -0.527 | 0.00749 | -0.05 | -70.35
-9 | -0.512 | 0.00714 | -0.051 | -71.761
-8.5 | -0.493 | 0.00666 | -0.052 | -74.03
-8 | -0.469 | 0.0061 | -0.052 | -76.822
-7.5 | -0.439 | 0.00657 | -0.053 | -66.803
-7 | -0.404 | 0.00643 | -0.054 | -62.895
-6.5 | -0.365 | 0.00627 | -0.054 | -58.236
-6 | -0.322 | 0.00611 | -0.055 | -52.766
-5.5 | -0.275 | 0.00559 | -0.056 | -49.229
-5 | -0.225 | 0.0056 | -0.056 | -40.181
-4.5 | -0.172 | 0.00563 | -0.057 | -30.632
-4 | -0.117 | 0.00547 | -0.058 | -21.426
-3.5 | -0.06 | 0.00531 | -0.058 | -11.401
-3 | -0.002 | 0.00531 | -0.059 | -0.453
-2.5 | 0.057 | 0.00539 | -0.06 | 10.499
-2 | 0.116 | 0.00523 | -0.06 | 22.204
-1.5 | 0.176 | 0.00512 | -0.061 | 34.374
-1 | 0.236 | 0.00508 | -0.062 | 46.467
-0.5 | 0.296 | 0.00474 | -0.062 | 62.545
0 | 0.359 | 0.00467 | -0.063 | 76.79
0.5 | 0.419 | 0.00469 | -0.064 | 89.412
1 | 0.479 | 0.00478 | -0.065 | 100.383
1.5 | 0.54 | 0.00495 | -0.065 | 109.053
2 | 0.6 | 0.00508 | -0.066 | 118.164
2.5 | 0.659 | 0.00526 | -0.067 | 125.14
3 | 0.719 | 0.00555 | -0.067 | 129.482
3.5 | 0.778 | 0.00582 | -0.068 | 133.722
4 | 0.837 | 0.00621 | -0.069 | 134.942
4.5 | 0.895 | 0.00667 | -0.07 | 134.154
5 | 0.951 | 0.00729 | -0.07 | 130.534
5.5 | 1.006 | 0.00776 | -0.071 | 129.596
6 | 1.059 | 0.00803 | -0.072 | 131.951
6.5 | 1.11 | 0.00869 | -0.072 | 127.738
7 | 1.158 | 0.00901 | -0.073 | 128.507
7.5 | 1.203 | 0.00939 | -0.074 | 128.04
8 | 1.244 | 0.00957 | -0.075 | 129.972
8.5 | 1.282 | 0.00975 | -0.075 | 131.4
9 | 1.315 | 0.01042 | -0.076 | 126.193
9.5 | 1.344 | 0.01137 | -0.077 | 118.249
10 | 1.359 | 0.0114 | -0.077 | 119.175
10.5 | 1.364 | 0.01184 | -0.078 | 115.229
11 | 1.361 | 0.01251 | -0.079 | 108.787
11.5 | 1.35 | 0.01294 | -0.079 | 104.33
12 | 1.331 | 0.01427 | -0.08 | 93.252
12.5 | 1.304 | 0.01463 | -0.081 | 89.166
13 | 1.239 | 0.01734 | -0.079 | 71.493
13.5 | 1.193 | 0.01929 | -0.079 | 61.833
14 | 1.142 | 0.0216 | -0.079 | 52.892
14.5 | 1.09 | 0.02388 | -0.079 | 45.634
15 | 1.033 | 0.02752 | -0.079 | 37.529
15.5 | 0.972 | 0.03291 | -0.078 | 29.516

## 132. Re 16M Mach 0.10 (2)
BIGFOIL.COM POLAR EXPORT
GA 35-411
GA 35-411 |  |  |  | Cl Max: | 1.9055 | at alpha= | 20 | deg
XFOIL ncrit=9 |  |  |  | L/D Max: | 148.662 | at alpha= | 7 | deg
Re: | 16000000 |  |  | Cd Min: | 0.05479 | at alpha= | 20 | deg
Mach: | 0.1 |  |  | Cl=0 at alpha= | -2.9154 | deg
|  |  |  | @ Cl=0.1, Cd= | 0.0047456
|  |  |  | @ Cl=0.4, Cd= | 0.0042062
|  |  |  | @ Cl=0.6, Cd= | 0.0043899
alpha (deg) | Cl | Cd | Cm | Cl/Cd
-10.5 | -0.8688 | 0.01043 | -0.0611 | -83.2982
-10 | -0.8139 | 0.00974 | -0.061 | -83.5626
-9.5 | -0.759 | 0.00893 | -0.0608 | -84.9944
-9 | -0.7047 | 0.00782 | -0.0606 | -90.1151
-8.5 | -0.6477 | 0.00745 | -0.0607 | -86.9396
-8 | -0.5903 | 0.00717 | -0.0608 | -82.3291
-7.5 | -0.5327 | 0.00691 | -0.061 | -77.0912
-7 | -0.475 | 0.00668 | -0.0612 | -71.1078
-6.5 | -0.4172 | 0.00644 | -0.0615 | -64.7826
-6 | -0.3593 | 0.00622 | -0.0618 | -57.7653
-5.5 | -0.3013 | 0.006 | -0.0621 | -50.2167
-5 | -0.2432 | 0.00579 | -0.0624 | -42.0035
-4.5 | -0.185 | 0.00558 | -0.0627 | -33.1541
-4 | -0.1267 | 0.00533 | -0.0631 | -23.7711
-3.5 | -0.0684 | 0.00516 | -0.0635 | -13.2558
-3 | -0.0099 | 0.00499 | -0.0639 | -1.984
-2.5 | 0.0486 | 0.00486 | -0.0643 | 10
-2 | 0.107 | 0.00473 | -0.0648 | 22.6216
-1.5 | 0.1654 | 0.00466 | -0.0653 | 35.4936
-1 | 0.2239 | 0.00459 | -0.0658 | 48.78
-0.5 | 0.2823 | 0.00447 | -0.0663 | 63.1544
0 | 0.3404 | 0.00429 | -0.0668 | 79.3473
0.5 | 0.3983 | 0.00421 | -0.0674 | 94.6081
1 | 0.456 | 0.00408 | -0.0679 | 111.7647
1.5 | 0.5134 | 0.00404 | -0.0685 | 127.0792
2 | 0.5711 | 0.00413 | -0.069 | 138.2809
2.5 | 0.6267 | 0.00463 | -0.0693 | 135.3564
4 | 0.794 | 0.00561 | -0.0703 | 141.533
4.5 | 0.8492 | 0.00595 | -0.0705 | 142.7227
5 | 0.9038 | 0.00635 | -0.0706 | 142.3307
5.5 | 0.9591 | 0.00665 | -0.0707 | 144.2256
6 | 1.0142 | 0.00694 | -0.0709 | 146.1383
6.5 | 1.069 | 0.00721 | -0.0709 | 148.2663
7 | 1.1224 | 0.00755 | -0.0708 | 148.6623
8 | 1.2287 | 0.00827 | -0.0704 | 148.5732
8.5 | 1.282 | 0.00868 | -0.0703 | 147.6959
9 | 1.3342 | 0.00916 | -0.07 | 145.655
9.5 | 1.3859 | 0.00963 | -0.0697 | 143.9148
10 | 1.437 | 0.01011 | -0.0693 | 142.1365
10.5 | 1.486 | 0.01071 | -0.0686 | 138.7488
11 | 1.5339 | 0.01133 | -0.0677 | 135.3839
11.5 | 1.5809 | 0.01193 | -0.0667 | 132.5147
12 | 1.6261 | 0.01257 | -0.0654 | 129.3636
12.5 | 1.6684 | 0.01329 | -0.0637 | 125.538
13 | 1.7053 | 0.01417 | -0.0612 | 120.3458
13.5 | 1.7247 | 0.01509 | -0.0555 | 114.2942
14 | 1.738 | 0.01653 | -0.0499 | 105.1422
14.5 | 1.7603 | 0.01798 | -0.0464 | 97.9032
15 | 1.7797 | 0.01986 | -0.0431 | 89.6123
15.5 | 1.8007 | 0.02184 | -0.0404 | 82.4496
16 | 1.8226 | 0.02391 | -0.0382 | 76.2275
16.5 | 1.8384 | 0.02659 | -0.0358 | 69.1388
17 | 1.8525 | 0.02956 | -0.0338 | 62.6691
18 | 1.88 | 0.03605 | -0.0309 | 52.1498
18.5 | 1.8884 | 0.04015 | -0.0299 | 47.0336
19 | 1.8953 | 0.04464 | -0.0294 | 42.4574
19.5 | 1.9006 | 0.04956 | -0.0293 | 38.3495
20 | 1.9055 | 0.05479 | -0.0296 | 34.7782

## 133. Re 16M Mach 0.25 (1)
BIGFOIL.COM POLAR EXPORT
GA 35-411
GA 35-411 |  |  |  | Cl Max: | 1.34 | at alpha= | 9.5 | deg
JavaFoil+Calcfoil stall+Eppler ext transition |  |  |  | L/D Max: | 134.786 | at alpha= | 4 | deg
Re: | 16000000 |  |  | Cd Min: | 0.00468 | at alpha= | 0 | deg
Mach: | 0.25 |  |  | Cl=0 at alpha= | -2.9833 | deg
|  |  |  | @ Cl=0.1, Cd= | 0.005332
|  |  |  | @ Cl=0.4, Cd= | 0.004695
|  |  |  | @ Cl=0.6, Cd= | 0.0050798
alpha (deg) | Cl | Cd | Cm | Cl/Cd
-14 | -0.064 | 0.08653 | -0.027 | -0.738
-13.5 | -0.061 | 0.08107 | -0.028 | -0.754
-13 | -0.145 | 0.07644 | -0.028 | -1.902
-12.5 | -0.197 | 0.07447 | -0.028 | -2.645
-12 | -0.239 | 0.06944 | -0.029 | -3.442
-11.5 | -0.276 | 0.06322 | -0.031 | -4.36
-11 | -0.309 | 0.05569 | -0.033 | -5.546
-10.5 | -0.334 | 0.05212 | -0.034 | -6.417
-10 | -0.378 | 0.02764 | -0.043 | -13.667
-9.5 | -0.434 | 0.0087 | -0.051 | -49.91
-9 | -0.446 | 0.00763 | -0.052 | -58.462
-8.5 | -0.445 | 0.00717 | -0.053 | -62.148
-8 | -0.436 | 0.00675 | -0.054 | -64.586
-7.5 | -0.418 | 0.00684 | -0.054 | -61.199
-7 | -0.393 | 0.00659 | -0.055 | -59.618
-6.5 | -0.36 | 0.00634 | -0.056 | -56.88
-6 | -0.321 | 0.00618 | -0.056 | -52.027
-5.5 | -0.277 | 0.00601 | -0.057 | -46.101
-5 | -0.228 | 0.00581 | -0.058 | -39.253
-4.5 | -0.175 | 0.00571 | -0.059 | -30.716
-4 | -0.12 | 0.00549 | -0.059 | -21.801
-3.5 | -0.062 | 0.00539 | -0.06 | -11.477
-3 | -0.002 | 0.0054 | -0.061 | -0.457
-2.5 | 0.058 | 0.00527 | -0.061 | 11.012
-2 | 0.119 | 0.00536 | -0.062 | 22.264
-1.5 | 0.181 | 0.00511 | -0.063 | 35.367
-1 | 0.243 | 0.00507 | -0.063 | 47.821
-0.5 | 0.305 | 0.00481 | -0.064 | 63.327
0 | 0.369 | 0.00468 | -0.065 | 78.815
0.5 | 0.431 | 0.00471 | -0.066 | 91.42
1 | 0.493 | 0.00479 | -0.066 | 102.846
1.5 | 0.555 | 0.005 | -0.067 | 110.946
2 | 0.617 | 0.00511 | -0.068 | 120.597
2.5 | 0.677 | 0.00536 | -0.069 | 126.31
3 | 0.738 | 0.0056 | -0.069 | 131.807
3.5 | 0.8 | 0.00595 | -0.07 | 134.453
4 | 0.86 | 0.00638 | -0.071 | 134.786
4.5 | 0.919 | 0.00694 | -0.071 | 132.385
5 | 0.976 | 0.00747 | -0.072 | 130.764
5.5 | 1.032 | 0.00804 | -0.073 | 128.353
6 | 1.085 | 0.00833 | -0.074 | 130.322
6.5 | 1.135 | 0.00903 | -0.074 | 125.782
7 | 1.182 | 0.00939 | -0.075 | 125.939
7.5 | 1.225 | 0.00983 | -0.076 | 124.577
8 | 1.262 | 0.01002 | -0.077 | 125.985
8.5 | 1.295 | 0.01052 | -0.077 | 123.043
9 | 1.321 | 0.01102 | -0.078 | 119.868
9.5 | 1.34 | 0.01215 | -0.079 | 110.28
10 | 1.338 | 0.01223 | -0.08 | 109.38
10.5 | 1.321 | 0.01286 | -0.08 | 102.724
11 | 1.29 | 0.01367 | -0.081 | 94.321
11.5 | 1.244 | 0.01498 | -0.082 | 83.053
12 | 1.155 | 0.01721 | -0.08 | 67.116
12.5 | 1.076 | 0.01935 | -0.08 | 55.602
13 | 0.985 | 0.02233 | -0.08 | 44.088
13.5 | 0.883 | 0.02641 | -0.079 | 33.453
14 | 0.77 | 0.03412 | -0.078 | 22.565
14.5 | 0.607 | 0.07881 | -0.063 | 7.706

## 134. Re 16M Mach 0.25 (2)
BIGFOIL.COM POLAR EXPORT
GA 35-411
GA 35-411 |  |  |  | Cl Max: | 1.807 | at alpha= | 16.5 | deg
XFOIL ncrit=9 |  |  |  | L/D Max: | 148.972 | at alpha= | 7.5 | deg
Re: | 16000000 |  |  | Cd Min: | 0.17211 | at alpha= | -15 | deg
Mach: | 0.25 |  |  | Cl=0 at alpha= | -2.9127 | deg
|  |  |  | @ Cl=0.1, Cd= | 0.004768
|  |  |  | @ Cl=0.4, Cd= | 0.0042202
|  |  |  | @ Cl=0.6, Cd= | 0.0041827
alpha (deg) | Cl | Cd | Cm | Cl/Cd
-15 | -0.5112 | 0.17211 | 0.0077 | -2.9702
-14.5 | -0.5141 | 0.15669 | 0.0013 | -3.281
-14 | -0.4956 | 0.15018 | -0.0026 | -3.3
-13.5 | -0.4825 | 0.14204 | -0.007 | -3.3969
-13 | -0.4621 | 0.13638 | -0.0106 | -3.3883
-12 | -0.6121 | 0.08284 | -0.0402 | -7.3889
-11.5 | -0.6699 | 0.06483 | -0.053 | -10.3332
-11 | -0.7106 | 0.04775 | -0.0698 | -14.8817
-10.5 | -0.7914 | 0.034 | -0.0711 | -23.2765
-10 | -0.8467 | 0.01433 | -0.0699 | -59.0858
-9.5 | -0.7955 | 0.01173 | -0.0686 | -67.8176
-9 | -0.7401 | 0.00981 | -0.0675 | -75.4434
-8.5 | -0.6812 | 0.00864 | -0.0667 | -78.8426
-8 | -0.6213 | 0.00776 | -0.066 | -80.0644
-7.5 | -0.56 | 0.00729 | -0.0656 | -76.8176
-7 | -0.4986 | 0.00697 | -0.0653 | -71.5352
-6.5 | -0.4372 | 0.00666 | -0.0651 | -65.6456
-6 | -0.376 | 0.00641 | -0.065 | -58.6583
-5.5 | -0.3148 | 0.00616 | -0.065 | -51.1039
-5 | -0.2538 | 0.00593 | -0.0651 | -42.7993
-4.5 | -0.193 | 0.00568 | -0.0653 | -33.9789
-4 | -0.1322 | 0.00541 | -0.0655 | -24.4362
-3.5 | -0.0714 | 0.00521 | -0.0657 | -13.7044
-3 | -0.0106 | 0.00502 | -0.066 | -2.1116
-2.5 | 0.0501 | 0.0049 | -0.0664 | 10.2245
-2 | 0.1106 | 0.00474 | -0.0668 | 23.3333
-1.5 | 0.1711 | 0.00466 | -0.0673 | 36.7167
-1 | 0.2317 | 0.00459 | -0.0678 | 50.4793
-0.5 | 0.292 | 0.00449 | -0.0683 | 65.0334
0 | 0.3521 | 0.0043 | -0.0688 | 81.8837
0.5 | 0.4121 | 0.0042 | -0.0694 | 98.119
1 | 0.4717 | 0.00406 | -0.07 | 116.1823
1.5 | 0.531 | 0.00402 | -0.0706 | 132.0896
2 | 0.5909 | 0.00411 | -0.0711 | 143.7713
2.5 | 0.6485 | 0.00457 | -0.0714 | 141.9037
3 | 0.7055 | 0.00506 | -0.0716 | 139.4269
3.5 | 0.7637 | 0.00533 | -0.072 | 143.2833
4 | 0.8211 | 0.00569 | -0.0721 | 144.3058
4.5 | 0.8781 | 0.00608 | -0.0722 | 144.4243
5 | 0.9347 | 0.00651 | -0.0721 | 143.5791
5.5 | 0.9921 | 0.00684 | -0.0721 | 145.0439
6 | 1.0495 | 0.00715 | -0.072 | 146.7832
6.5 | 1.1064 | 0.00747 | -0.0718 | 148.1124
7 | 1.1619 | 0.00783 | -0.0713 | 148.3908
7.5 | 1.2171 | 0.00817 | -0.0707 | 148.9718
8 | 1.2731 | 0.00864 | -0.0702 | 147.3495
8.5 | 1.3284 | 0.00913 | -0.0695 | 145.4984
9 | 1.3828 | 0.00967 | -0.0687 | 142.999
9.5 | 1.4365 | 0.01022 | -0.0677 | 140.5577
10 | 1.4879 | 0.01089 | -0.0663 | 136.6299
11 | 1.5863 | 0.01229 | -0.0627 | 129.0724
11.5 | 1.6303 | 0.01313 | -0.06 | 124.166
12 | 1.6633 | 0.01411 | -0.0555 | 117.8809
12.5 | 1.6802 | 0.01525 | -0.0488 | 110.177
13 | 1.6998 | 0.01693 | -0.0436 | 100.4017
13.5 | 1.7202 | 0.01899 | -0.0394 | 90.5845
14 | 1.737 | 0.02158 | -0.0355 | 80.4912
14.5 | 1.7637 | 0.02374 | -0.0328 | 74.2923
15 | 1.7733 | 0.02732 | -0.0294 | 64.9085
15.5 | 1.7895 | 0.03063 | -0.027 | 58.4231
16 | 1.8027 | 0.03439 | -0.0249 | 52.4193
16.5 | 1.807 | 0.03927 | -0.0231 | 46.0148
17 | 1.8063 | 0.04503 | -0.0221 | 40.1133
17.5 | 1.8046 | 0.05135 | -0.0218 | 35.1431
18 | 1.795 | 0.05902 | -0.0226 | 30.4134
18.5 | 1.7766 | 0.06834 | -0.0246 | 25.9965
19 | 1.7542 | 0.07889 | -0.0281 | 22.236
19.5 | 1.7321 | 0.09019 | -0.0327 | 19.205
20 | 1.7003 | 0.10355 | -0.0391 | 16.4201

## 135. Re 16M Mach 0.50 (1)
BIGFOIL.COM POLAR EXPORT
GA 35-411
GA 35-411 |  |  |  | Cl Max: | 1.278 | at alpha= | 20 | deg
JavaFoil+Calcfoil stall+Eppler ext transition |  |  |  | L/D Max: | 134.338 | at alpha= | 3 | deg
Re: | 16000000 |  |  | Cd Min: | 0.00486 | at alpha= | 0 | deg
Mach: | 0.5 |  |  | Cl=0 at alpha= | -2.9776 | deg
|  |  |  | @ Cl=0.1, Cd= | 0.0055422
|  |  |  | @ Cl=0.4, Cd= | 0.0048733
|  |  |  | @ Cl=0.6, Cd= | 0.0052388
alpha (deg) | Cl | Cd | Cm | Cl/Cd
-20 | -0.918 | 0.17097 | -0.027 | -5.371
-19.5 | -0.892 | 0.16675 | -0.027 | -5.352
-19 | -0.866 | 0.1622 | -0.027 | -5.342
-18.5 | -0.844 | 0.13743 | -0.029 | -6.14
-18 | -0.819 | 0.12984 | -0.029 | -6.304
-17.5 | -0.792 | 0.12311 | -0.03 | -6.433
-17 | -0.765 | 0.11654 | -0.03 | -6.568
-16.5 | -0.737 | 0.11384 | -0.029 | -6.473
-16 | -0.71 | 0.10968 | -0.03 | -6.474
-15.5 | -0.683 | 0.10594 | -0.029 | -6.443
-15 | -0.655 | 0.10266 | -0.029 | -6.378
-14.5 | -0.627 | 0.09891 | -0.028 | -6.34
-14 | -0.6 | 0.09503 | -0.029 | -6.319
-13.5 | -0.574 | 0.09197 | -0.029 | -6.237
-13 | -0.547 | 0.09085 | -0.029 | -6.022
-12.5 | -0.521 | 0.08283 | -0.03 | -6.286
-12 | -0.494 | 0.07695 | -0.03 | -6.42
-11.5 | -0.469 | 0.06934 | -0.033 | -6.763
-11 | -0.444 | 0.0618 | -0.035 | -7.19
-10.5 | -0.424 | 0.0516 | -0.039 | -8.208
-10 | -0.434 | 0.02067 | -0.051 | -20.995
-9.5 | -0.433 | 0.00941 | -0.057 | -46.027
-9 | -0.403 | 0.00841 | -0.058 | -47.962
-8.5 | -0.303 | 0.05237 | -0.03 | -5.783
-8 | -0.282 | 0.04095 | -0.04 | -6.89
-7.5 | -0.305 | 0.00699 | -0.061 | -43.613
-7 | -0.271 | 0.00773 | -0.062 | -35.131
-6.5 | -0.195 | 0.04047 | -0.035 | -4.807
-6 | -0.204 | 0.00711 | -0.063 | -28.727
-5.5 | -0.171 | 0.00644 | -0.064 | -26.527
-5 | -0.137 | 0.00629 | -0.065 | -21.765
-4.5 | -0.173 | 0.00612 | -0.065 | -28.27
-4 | -0.126 | 0.0058 | -0.066 | -21.75
-3.5 | -0.067 | 0.00584 | -0.067 | -11.498
-3 | -0.003 | 0.0057 | -0.068 | -0.476
-2.5 | 0.064 | 0.00549 | -0.069 | 11.725
-2 | 0.133 | 0.00559 | -0.069 | 23.754
-1.5 | 0.202 | 0.00553 | -0.07 | 36.534
-1 | 0.271 | 0.0053 | -0.071 | 51.194
-0.5 | 0.34 | 0.00494 | -0.072 | 68.864
0 | 0.412 | 0.00486 | -0.073 | 84.756
0.5 | 0.482 | 0.0049 | -0.073 | 98.254
1 | 0.551 | 0.00504 | -0.074 | 109.304
1.5 | 0.62 | 0.00532 | -0.075 | 116.673
2 | 0.689 | 0.00552 | -0.076 | 124.957
2.5 | 0.756 | 0.006 | -0.077 | 125.896
3 | 0.825 | 0.00614 | -0.077 | 134.338
3.5 | 0.893 | 0.00701 | -0.078 | 127.405
4 | 0.96 | 0.00727 | -0.079 | 132.049
4.5 | 1.023 | 0.00794 | -0.08 | 128.931
5 | 1.084 | 0.00883 | -0.081 | 122.707
5.5 | 1.139 | 0.00936 | -0.082 | 121.624
6 | 1.187 | 0.0107 | -0.082 | 110.86
6.5 | 1.223 | 0.01083 | -0.083 | 112.888
7 | 1.239 | 0.01149 | -0.084 | 107.785
7.5 | 1.218 | 0.01214 | -0.085 | 100.34
8 | 1.081 | 0.01311 | -0.086 | 82.45
8.5 | 0.788 | 0.01478 | -0.086 | 53.315
9 | 0.801 | 0.01683 | -0.085 | 47.574
9.5 | 0.829 | 0.01832 | -0.085 | 45.258
10 | 0.861 | 0.01901 | -0.086 | 45.277
10.5 | 0.87 | 0.02527 | -0.084 | 34.421
11 | 0.913 | 0.02336 | -0.086 | 39.073
11.5 | 0.927 | 0.02933 | -0.084 | 31.605
12 | 0.938 | 0.03794 | -0.082 | 24.727
12.5 | 0.966 | 0.04111 | -0.083 | 23.506
13 | 0.885 | 0.10032 | -0.052 | 8.826
13.5 | 0.934 | 0.08403 | -0.064 | 11.115
14 | 1.044 | 0.05083 | -0.083 | 20.536
14.5 | 1.079 | 0.05189 | -0.084 | 20.784
15 | 1.107 | 0.05524 | -0.085 | 20.047
15.5 | 1.131 | 0.06087 | -0.085 | 18.582
16 | 1.119 | 0.08534 | -0.079 | 13.111
16.5 | 1.083 | 0.1384 | -0.061 | 7.824
17 | 1.109 | 0.14932 | -0.061 | 7.427
17.5 | 1.139 | 0.1512 | -0.063 | 7.533
18 | 1.17 | 0.15426 | -0.066 | 7.586
18.5 | 1.203 | 0.15632 | -0.068 | 7.695
19 | 1.232 | 0.16499 | -0.069 | 7.466
19.5 | 1.247 | 0.19265 | -0.066 | 6.474
20 | 1.278 | 0.19455 | -0.068 | 6.568

## 136. Re 16M Mach 0.50 (2)
BIGFOIL.COM POLAR EXPORT
GA 35-411
GA 35-411 |  |  |  | Cl Max: | 1.4921 | at alpha= | 8.5 | deg
XFOIL ncrit=9 |  |  |  | L/D Max: | 172.979 | at alpha= | 2.5 | deg
Re: | 16000000 |  |  | Cd Min: | 0.26722 | at alpha= | -20 | deg
Mach: | 0.5 |  |  | Cl=0 at alpha= | -2.8955 | deg
|  |  |  | @ Cl=0.1, Cd= | 0.0049335
|  |  |  | @ Cl=0.4, Cd= | 0.0043856
|  |  |  | @ Cl=0.6, Cd= | 0.0039917
alpha (deg) | Cl | Cd | Cm | Cl/Cd
-20 | -0.7513 | 0.26722 | 0.0636 | -2.8115
-19.5 | -0.73 | 0.26006 | 0.0591 | -2.807
-19 | -0.7077 | 0.25279 | 0.0542 | -2.7996
-18.5 | -0.6845 | 0.2449 | 0.0491 | -2.795
-18 | -0.6616 | 0.23645 | 0.0439 | -2.7981
-17.5 | -0.6381 | 0.22854 | 0.0388 | -2.7921
-17 | -0.6162 | 0.21951 | 0.0336 | -2.8072
-16.5 | -0.5942 | 0.21079 | 0.0285 | -2.8189
-15.5 | -0.5509 | 0.19352 | 0.0184 | -2.8467
-15 | -0.5277 | 0.18598 | 0.0137 | -2.8374
-14.5 | -0.5044 | 0.17868 | 0.009 | -2.8229
-14 | -0.4834 | 0.17037 | 0.0042 | -2.8374
-13.5 | -0.4634 | 0.16185 | -0.0006 | -2.8631
-13 | -0.4439 | 0.15341 | -0.0054 | -2.8936
-12.5 | -0.4275 | 0.14425 | -0.0103 | -2.9636
-12 | -0.4118 | 0.13527 | -0.0152 | -3.0443
-11.5 | -0.3969 | 0.12637 | -0.0201 | -3.1408
-11 | -0.3808 | 0.11835 | -0.0246 | -3.2176
-10.5 | -0.3666 | 0.11023 | -0.0293 | -3.3258
-10 | -0.3543 | 0.10195 | -0.034 | -3.4752
-9.5 | -0.3311 | 0.09661 | -0.0373 | -3.4272
-9 | -0.3222 | 0.08827 | -0.042 | -3.6502
-8.5 | -0.3107 | 0.08105 | -0.0461 | -3.8334
-8 | -0.3127 | 0.07183 | -0.0514 | -4.3533
-7.5 | -0.3229 | 0.06227 | -0.0571 | -5.1855
-7 | -0.3414 | 0.05379 | -0.0619 | -6.3469
-6.5 | -0.3473 | 0.0428 | -0.074 | -8.1145
-6 | -0.3448 | 0.03214 | -0.0789 | -10.7281
-5.5 | -0.3274 | 0.02121 | -0.0804 | -15.4361
-5 | -0.2981 | 0.00952 | -0.0796 | -31.313
-4.5 | -0.2315 | 0.00681 | -0.078 | -33.9941
-4 | -0.1593 | 0.00593 | -0.0769 | -26.8634
-3.5 | -0.0868 | 0.00548 | -0.0762 | -15.8394
-3 | -0.0149 | 0.00522 | -0.0759 | -2.8544
-2.5 | 0.0564 | 0.00502 | -0.0759 | 11.2351
-2 | 0.127 | 0.00488 | -0.0761 | 26.0246
-1.5 | 0.1971 | 0.00473 | -0.0764 | 41.6702
-1 | 0.2669 | 0.00465 | -0.0768 | 57.3978
-0.5 | 0.3364 | 0.00457 | -0.0773 | 73.6105
0 | 0.4054 | 0.00437 | -0.0779 | 92.7689
0.5 | 0.4744 | 0.00421 | -0.0786 | 112.6841
1 | 0.543 | 0.00405 | -0.0793 | 134.0741
1.5 | 0.6115 | 0.00398 | -0.0799 | 153.6432
2 | 0.6802 | 0.00416 | -0.0804 | 163.5096
2.5 | 0.749 | 0.00433 | -0.0808 | 172.9792
3.5 | 0.8784 | 0.00564 | -0.0804 | 155.7447
4 | 0.9435 | 0.00617 | -0.0799 | 152.9173
4.5 | 1.0089 | 0.00668 | -0.0792 | 151.0329
5 | 1.0733 | 0.00728 | -0.078 | 147.4313
5.5 | 1.1405 | 0.0077 | -0.0769 | 148.1169
6 | 1.207 | 0.00817 | -0.0754 | 147.7356
6.5 | 1.2715 | 0.00874 | -0.0731 | 145.4805
7 | 1.3316 | 0.00924 | -0.0696 | 144.1126
8 | 1.4559 | 0.01081 | -0.0625 | 134.6809
8.5 | 1.4921 | 0.01206 | -0.0546 | 123.7231
9 | 1.49 | 0.01476 | -0.0436 | 100.9485
9.5 | 1.4783 | 0.01944 | -0.0351 | 76.0442
10 | 1.4512 | 0.02578 | -0.0278 | 56.2917
10.5 | 1.4243 | 0.03288 | -0.0225 | 43.3181
11 | 1.3857 | 0.04203 | -0.0198 | 32.9693
11.5 | 1.3537 | 0.05199 | -0.0201 | 26.0377
12 | 1.3161 | 0.06396 | -0.0235 | 20.5769
12.5 | 1.2816 | 0.07713 | -0.0293 | 16.6161
13 | 1.2482 | 0.09177 | -0.0375 | 13.6014
13.5 | 1.2189 | 0.10728 | -0.0472 | 11.3619

## 137. Re 18M Mach 0.00 (1)
BIGFOIL.COM POLAR EXPORT
GA 35-411
GA 35-411 |  |  |  | Cl Max: | 1.369 | at alpha= | 11 | deg
JavaFoil+Calcfoil stall+Eppler ext transition |  |  |  | L/D Max: | 135.293 | at alpha= | 4.5 | deg
Re: | 18000000 |  |  | Cd Min: | 0.00472 | at alpha= | 0 | deg
Mach: | 0 |  |  | Cl=0 at alpha= | -2.9828 | deg
|  |  |  | @ Cl=0.1, Cd= | 0.0051933
|  |  |  | @ Cl=0.4, Cd= | 0.0047272
|  |  |  | @ Cl=0.6, Cd= | 0.005279
alpha (deg) | Cl | Cd | Cm | Cl/Cd
-16 | -0.384 | 0.10095 | -0.026 | -3.801
-15.5 | -0.397 | 0.09481 | -0.026 | -4.186
-15 | -0.41 | 0.08867 | -0.027 | -4.624
-14.5 | -0.422 | 0.08326 | -0.028 | -5.072
-14 | -0.442 | 0.0667 | -0.032 | -6.63
-13.5 | -0.463 | 0.05163 | -0.036 | -8.963
-13 | -0.49 | 0.03352 | -0.04 | -14.616
-12.5 | -0.48 | 0.04555 | -0.037 | -10.544
-12 | -0.512 | 0.02414 | -0.042 | -21.23
-11.5 | -0.546 | 0.01145 | -0.046 | -47.674
-11 | -0.557 | 0.0089 | -0.048 | -62.609
-10.5 | -0.554 | 0.00838 | -0.049 | -66.139
-10 | -0.549 | 0.00807 | -0.05 | -68.049
-9.5 | -0.537 | 0.0073 | -0.05 | -73.504
-9 | -0.52 | 0.00694 | -0.051 | -74.968
-8.5 | -0.498 | 0.00646 | -0.051 | -77.19
-8 | -0.472 | 0.00608 | -0.052 | -77.713
-7.5 | -0.441 | 0.00652 | -0.053 | -67.69
-7 | -0.406 | 0.00627 | -0.053 | -64.724
-6.5 | -0.366 | 0.00613 | -0.054 | -59.711
-6 | -0.322 | 0.00593 | -0.055 | -54.275
-5.5 | -0.275 | 0.00578 | -0.055 | -47.534
-5 | -0.225 | 0.00551 | -0.056 | -40.725
-4.5 | -0.172 | 0.00536 | -0.057 | -32.055
-4 | -0.117 | 0.0054 | -0.057 | -21.633
-3.5 | -0.06 | 0.00525 | -0.058 | -11.463
-3 | -0.002 | 0.00523 | -0.059 | -0.458
-2.5 | 0.056 | 0.00523 | -0.059 | 10.774
-2 | 0.116 | 0.00518 | -0.06 | 22.317
-1.5 | 0.175 | 0.00498 | -0.061 | 35.157
-1 | 0.235 | 0.00495 | -0.061 | 47.498
-0.5 | 0.295 | 0.00476 | -0.062 | 61.918
0 | 0.357 | 0.00472 | -0.063 | 75.624
0.5 | 0.417 | 0.00473 | -0.064 | 88.107
1 | 0.477 | 0.00488 | -0.064 | 97.773
1.5 | 0.537 | 0.005 | -0.065 | 107.462
2 | 0.597 | 0.00528 | -0.066 | 113.051
2.5 | 0.655 | 0.00526 | -0.066 | 124.514
3 | 0.715 | 0.0056 | -0.067 | 127.594
3.5 | 0.775 | 0.00611 | -0.068 | 126.666
4 | 0.833 | 0.00628 | -0.069 | 132.684
4.5 | 0.891 | 0.00658 | -0.069 | 135.293
5 | 0.947 | 0.00715 | -0.07 | 132.335
5.5 | 1.001 | 0.00761 | -0.071 | 131.602
6 | 1.054 | 0.00787 | -0.071 | 134.012
6.5 | 1.105 | 0.00851 | -0.072 | 129.835
7 | 1.153 | 0.00881 | -0.073 | 130.826
7.5 | 1.198 | 0.00919 | -0.073 | 130.371
8 | 1.24 | 0.00957 | -0.074 | 129.664
8.5 | 1.279 | 0.00974 | -0.075 | 131.343
9 | 1.313 | 0.01015 | -0.076 | 129.316
9.5 | 1.343 | 0.01089 | -0.076 | 123.312
10 | 1.36 | 0.01107 | -0.077 | 122.879
10.5 | 1.368 | 0.01163 | -0.078 | 117.688
11 | 1.369 | 0.01203 | -0.078 | 113.757
11.5 | 1.362 | 0.0126 | -0.079 | 108.075
12 | 1.347 | 0.01379 | -0.08 | 97.696
12.5 | 1.326 | 0.0141 | -0.08 | 94.001
13 | 1.272 | 0.01632 | -0.079 | 77.922
13.5 | 1.231 | 0.01801 | -0.079 | 68.348
14 | 1.187 | 0.01983 | -0.079 | 59.848
14.5 | 1.139 | 0.0221 | -0.08 | 51.555
15 | 1.087 | 0.0256 | -0.079 | 42.463
15.5 | 1.036 | 0.02871 | -0.079 | 36.086
16 | 0.982 | 0.03339 | -0.079 | 29.409

## 138. Re 18M Mach 0.00 (2)
BIGFOIL.COM POLAR EXPORT
GA 35-411
GA 35-411 |  |  |  | Cl Max: | 1.9338 | at alpha= | 20 | deg
XFOIL ncrit=9 |  |  |  | L/D Max: | 151.613 | at alpha= | 8 | deg
Re: | 18000000 |  |  | Cd Min: | 0.04823 | at alpha= | 20 | deg
Mach: | 0 |  |  | Cl=0 at alpha= | -2.9155 | deg
|  |  |  | @ Cl=0.1, Cd= | 0.0046741
|  |  |  | @ Cl=0.4, Cd= | 0.0042425
|  |  |  | @ Cl=0.6, Cd= | 0.0045085
alpha (deg) | Cl | Cd | Cm | Cl/Cd
-17 | -1.4283 | 0.02659 | -0.0696 | -53.7157
-16 | -1.3861 | 0.02184 | -0.0649 | -63.4661
-15.5 | -1.3475 | 0.0204 | -0.0637 | -66.0539
-15 | -1.3101 | 0.0185 | -0.0625 | -70.8162
-14.5 | -1.2691 | 0.01674 | -0.0615 | -75.8124
-14 | -1.2229 | 0.01552 | -0.0609 | -78.7951
-13.5 | -1.1765 | 0.01413 | -0.0603 | -83.2626
-13 | -1.1264 | 0.01319 | -0.06 | -85.398
-12.5 | -1.0759 | 0.0122 | -0.0597 | -88.1885
-12 | -1.0242 | 0.01132 | -0.0595 | -90.477
-11 | -0.9179 | 0.00986 | -0.0593 | -93.0933
-10.5 | -0.8631 | 0.00939 | -0.0594 | -91.9169
-10 | -0.8083 | 0.00883 | -0.0594 | -91.5402
-9 | -0.6986 | 0.00751 | -0.0595 | -93.0226
-8.5 | -0.6422 | 0.00719 | -0.0597 | -89.3185
-8 | -0.5855 | 0.00693 | -0.0599 | -84.4877
-7.5 | -0.5285 | 0.00668 | -0.0602 | -79.1168
-7 | -0.4714 | 0.00646 | -0.0605 | -72.9721
-6.5 | -0.4141 | 0.00624 | -0.0608 | -66.3622
-6 | -0.3567 | 0.00602 | -0.0612 | -59.2525
-5.5 | -0.2992 | 0.00582 | -0.0615 | -51.4089
-5 | -0.2416 | 0.00563 | -0.0619 | -42.913
-4.5 | -0.1838 | 0.00542 | -0.0623 | -33.9114
-4 | -0.1259 | 0.00525 | -0.0627 | -23.981
-3.5 | -0.0679 | 0.00507 | -0.0631 | -13.3925
-3 | -0.0098 | 0.0049 | -0.0635 | -2
-2.5 | 0.0482 | 0.00479 | -0.064 | 10.0626
-2 | 0.1063 | 0.00466 | -0.0644 | 22.8112
-1.5 | 0.1644 | 0.00458 | -0.0649 | 35.8952
-1 | 0.2224 | 0.00453 | -0.0654 | 49.0949
-0.5 | 0.2804 | 0.00446 | -0.0659 | 62.87
0 | 0.3382 | 0.00429 | -0.0665 | 78.8345
0.5 | 0.3957 | 0.00425 | -0.067 | 93.1059
1 | 0.453 | 0.00415 | -0.0675 | 109.1566
1.5 | 0.5101 | 0.00407 | -0.0681 | 125.3317
2 | 0.5674 | 0.00417 | -0.0686 | 136.0671
2.5 | 0.6223 | 0.00474 | -0.0689 | 131.2869
3 | 0.6778 | 0.00513 | -0.0692 | 132.1248
3.5 | 0.7339 | 0.00534 | -0.0696 | 137.4345
4 | 0.7894 | 0.00561 | -0.07 | 140.713
4.5 | 0.8442 | 0.00597 | -0.0702 | 141.407
5 | 0.8988 | 0.0063 | -0.0704 | 142.6667
5.5 | 0.9539 | 0.00656 | -0.0706 | 145.4116
6 | 1.0088 | 0.00684 | -0.0708 | 147.4854
6.5 | 1.0635 | 0.0071 | -0.071 | 149.7887
7 | 1.1171 | 0.00743 | -0.071 | 150.3499
7.5 | 1.1694 | 0.00775 | -0.0707 | 150.8903
8 | 1.222 | 0.00806 | -0.0705 | 151.6129
8.5 | 1.2751 | 0.00844 | -0.0706 | 151.0782
9 | 1.3271 | 0.0089 | -0.0704 | 149.1124
9.5 | 1.3787 | 0.00934 | -0.0702 | 147.6124
10 | 1.4296 | 0.00979 | -0.07 | 146.0266
10.5 | 1.4788 | 0.01035 | -0.0695 | 142.8792
11 | 1.5269 | 0.01093 | -0.0688 | 139.6981
11.5 | 1.5743 | 0.01149 | -0.0681 | 137.0148
12 | 1.6203 | 0.01208 | -0.0672 | 134.1308
12.5 | 1.664 | 0.01273 | -0.0659 | 130.7148
13 | 1.7037 | 0.01351 | -0.0641 | 126.1066
13.5 | 1.7388 | 0.01438 | -0.0615 | 120.9179
15 | 1.791 | 0.01814 | -0.0471 | 98.7321
15.5 | 1.8122 | 0.01984 | -0.0441 | 91.3407
16 | 1.8341 | 0.02168 | -0.0417 | 84.5987
16.5 | 1.852 | 0.02395 | -0.0393 | 77.3278
17 | 1.8681 | 0.0265 | -0.0372 | 70.4943
17.5 | 1.8867 | 0.02899 | -0.0355 | 65.0811
18 | 1.8987 | 0.03217 | -0.0339 | 59.0208
18.5 | 1.9086 | 0.03571 | -0.0325 | 53.4472
19 | 1.9182 | 0.03954 | -0.0316 | 48.5129
19.5 | 1.927 | 0.04367 | -0.0311 | 44.1264
20 | 1.9338 | 0.04823 | -0.031 | 40.0954

## 139. Re 18M Mach 0.10 (1)
BIGFOIL.COM POLAR EXPORT
GA 35-411
GA 35-411 |  |  |  | Cl Max: | 1.364 | at alpha= | 10.5 | deg
JavaFoil+Calcfoil stall+Eppler ext transition |  |  |  | L/D Max: | 133.984 | at alpha= | 4.5 | deg
Re: | 18000000 |  |  | Cd Min: | 0.00474 | at alpha= | 0 | deg
Mach: | 0.1 |  |  | Cl=0 at alpha= | -2.983 | deg
|  |  |  | @ Cl=0.1, Cd= | 0.0051634
|  |  |  | @ Cl=0.4, Cd= | 0.00474
|  |  |  | @ Cl=0.6, Cd= | 0.00531
alpha (deg) | Cl | Cd | Cm | Cl/Cd
-16 | -0.341 | 0.10261 | -0.025 | -3.32
-15.5 | -0.356 | 0.09613 | -0.026 | -3.703
-15 | -0.371 | 0.09149 | -0.027 | -4.05
-14.5 | -0.389 | 0.08026 | -0.029 | -4.842
-14 | -0.404 | 0.07266 | -0.031 | -5.566
-13.5 | -0.422 | 0.06288 | -0.033 | -6.709
-13 | -0.447 | 0.04527 | -0.037 | -9.879
-12.5 | -0.443 | 0.05753 | -0.034 | -7.699
-12 | -0.473 | 0.03477 | -0.04 | -13.602
-11.5 | -0.513 | 0.01497 | -0.045 | -34.249
-11 | -0.539 | 0.0087 | -0.048 | -62.002
-10.5 | -0.538 | 0.00857 | -0.049 | -62.732
-10 | -0.536 | 0.00819 | -0.05 | -65.487
-9.5 | -0.527 | 0.00735 | -0.05 | -71.633
-9 | -0.512 | 0.007 | -0.051 | -73.195
-8.5 | -0.493 | 0.00652 | -0.052 | -75.61
-8 | -0.469 | 0.00598 | -0.052 | -78.409
-7.5 | -0.439 | 0.00648 | -0.053 | -67.77
-7 | -0.404 | 0.0063 | -0.054 | -64.22
-6.5 | -0.365 | 0.00615 | -0.054 | -59.465
-6 | -0.322 | 0.00597 | -0.055 | -53.947
-5.5 | -0.275 | 0.00581 | -0.056 | -47.373
-5 | -0.225 | 0.00551 | -0.056 | -40.877
-4.5 | -0.172 | 0.00546 | -0.057 | -31.581
-4 | -0.117 | 0.0054 | -0.058 | -21.734
-3.5 | -0.06 | 0.00535 | -0.058 | -11.295
-3 | -0.002 | 0.00523 | -0.059 | -0.459
-2.5 | 0.057 | 0.00528 | -0.06 | 10.712
-2 | 0.116 | 0.00512 | -0.06 | 22.693
-1.5 | 0.176 | 0.00501 | -0.061 | 35.137
-1 | 0.236 | 0.00501 | -0.062 | 47.092
-0.5 | 0.296 | 0.00478 | -0.062 | 61.945
0 | 0.359 | 0.00474 | -0.063 | 75.733
0.5 | 0.419 | 0.00474 | -0.064 | 88.456
1 | 0.479 | 0.00489 | -0.065 | 97.952
1.5 | 0.54 | 0.00501 | -0.065 | 107.649
2 | 0.6 | 0.00531 | -0.066 | 113.068
2.5 | 0.659 | 0.00526 | -0.067 | 125.148
3 | 0.719 | 0.00563 | -0.067 | 127.63
3.5 | 0.778 | 0.00613 | -0.068 | 126.982
4 | 0.837 | 0.0063 | -0.069 | 132.875
4.5 | 0.895 | 0.00668 | -0.07 | 133.984
5 | 0.951 | 0.00715 | -0.07 | 133.131
5.5 | 1.006 | 0.00769 | -0.071 | 130.915
6 | 1.059 | 0.00794 | -0.072 | 133.324
6.5 | 1.11 | 0.00853 | -0.072 | 130.118
7 | 1.158 | 0.00885 | -0.073 | 130.84
7.5 | 1.203 | 0.00923 | -0.074 | 130.282
8 | 1.244 | 0.00962 | -0.075 | 129.367
8.5 | 1.282 | 0.0098 | -0.075 | 130.738
9 | 1.315 | 0.01026 | -0.076 | 128.229
9.5 | 1.344 | 0.01102 | -0.077 | 122.016
10 | 1.359 | 0.01119 | -0.077 | 121.466
10.5 | 1.364 | 0.01175 | -0.078 | 116.145
11 | 1.361 | 0.0122 | -0.079 | 111.536
11.5 | 1.35 | 0.01277 | -0.08 | 105.668
12 | 1.331 | 0.01341 | -0.08 | 99.21
12.5 | 1.304 | 0.01436 | -0.081 | 90.837
13 | 1.242 | 0.0169 | -0.08 | 73.467
13.5 | 1.195 | 0.01883 | -0.079 | 63.446
14 | 1.145 | 0.02089 | -0.08 | 54.785
14.5 | 1.092 | 0.02309 | -0.08 | 47.287
15 | 1.035 | 0.02657 | -0.079 | 38.947
15.5 | 0.974 | 0.03154 | -0.079 | 30.885

## 140. Re 18M Mach 0.10 (2)
BIGFOIL.COM POLAR EXPORT
GA 35-411
GA 35-411 |  |  |  | Cl Max: | 1.9209 | at alpha= | 20 | deg
XFOIL ncrit=9 |  |  |  | L/D Max: | 151.49 | at alpha= | 8 | deg
Re: | 18000000 |  |  | Cd Min: | 0.0529 | at alpha= | 20 | deg
Mach: | 0.1 |  |  | Cl=0 at alpha= | -2.9145 | deg
|  |  |  | @ Cl=0.1, Cd= | 0.0046765
|  |  |  | @ Cl=0.4, Cd= | 0.0042466
|  |  |  | @ Cl=0.6, Cd= | 0.0044652
alpha (deg) | Cl | Cd | Cm | Cl/Cd
-16 | -1.2216 | 0.03484 | -0.0761 | -35.0631
-15.5 | -1.162 | 0.03604 | -0.0746 | -32.242
-15 | -1.2553 | 0.02683 | -0.0693 | -46.7872
-14.5 | -1.2497 | 0.02194 | -0.0666 | -56.9599
-14 | -1.2131 | 0.01968 | -0.0652 | -61.6413
-13.5 | -1.1771 | 0.01687 | -0.0639 | -69.7747
-13 | -1.1299 | 0.01541 | -0.0631 | -73.3225
-12.5 | -1.0823 | 0.01381 | -0.0624 | -78.3707
-12 | -1.0321 | 0.01249 | -0.0618 | -82.6341
-11.5 | -0.9799 | 0.0114 | -0.0614 | -85.9561
-11 | -0.9265 | 0.01047 | -0.0611 | -88.4909
-10.5 | -0.8713 | 0.00988 | -0.0609 | -88.1883
-10 | -0.816 | 0.00921 | -0.0608 | -88.5993
-9.5 | -0.7603 | 0.00858 | -0.0607 | -88.6131
-8.5 | -0.6483 | 0.00727 | -0.0606 | -89.1747
-8 | -0.5909 | 0.00699 | -0.0608 | -84.5351
-7.5 | -0.5333 | 0.00673 | -0.061 | -79.2422
-7 | -0.4755 | 0.0065 | -0.0612 | -73.1538
-6.5 | -0.4177 | 0.00627 | -0.0614 | -66.6188
-6 | -0.3597 | 0.00605 | -0.0617 | -59.4545
-5.5 | -0.3016 | 0.00584 | -0.062 | -51.6438
-5 | -0.2434 | 0.00565 | -0.0624 | -43.0796
-4.5 | -0.1852 | 0.00544 | -0.0627 | -34.0441
-4 | -0.1269 | 0.00526 | -0.0631 | -24.1255
-3.5 | -0.0685 | 0.00508 | -0.0635 | -13.4843
-3 | -0.01 | 0.00491 | -0.0639 | -2.0367
-2.5 | 0.0485 | 0.0048 | -0.0644 | 10.1042
-2 | 0.1069 | 0.00466 | -0.0648 | 22.9399
-1.5 | 0.1654 | 0.00458 | -0.0653 | 36.1135
-1 | 0.2238 | 0.00454 | -0.0658 | 49.2952
-0.5 | 0.2822 | 0.00446 | -0.0663 | 63.2735
0 | 0.3403 | 0.00429 | -0.0668 | 79.324
0.5 | 0.3982 | 0.00425 | -0.0673 | 93.6941
1 | 0.4559 | 0.00414 | -0.0679 | 110.1208
1.5 | 0.5133 | 0.00407 | -0.0685 | 126.1179
2 | 0.5709 | 0.00416 | -0.069 | 137.2356
2.5 | 0.6262 | 0.00474 | -0.0693 | 132.1097
3 | 0.682 | 0.00513 | -0.0696 | 132.9435
3.5 | 0.7384 | 0.00534 | -0.07 | 138.2772
4 | 0.7943 | 0.00563 | -0.0703 | 141.0835
4.5 | 0.8495 | 0.00598 | -0.0705 | 142.0569
5 | 0.9044 | 0.00633 | -0.0707 | 142.8752
5.5 | 0.9599 | 0.00659 | -0.0709 | 145.6601
6 | 1.0152 | 0.00687 | -0.071 | 147.7729
6.5 | 1.0703 | 0.00715 | -0.0711 | 149.6923
7 | 1.1243 | 0.00748 | -0.0711 | 150.3075
7.5 | 1.177 | 0.0078 | -0.0708 | 150.8974
8 | 1.2301 | 0.00812 | -0.0706 | 151.4901
8.5 | 1.2836 | 0.00851 | -0.0705 | 150.8343
9 | 1.3359 | 0.00899 | -0.0702 | 148.5984
9.5 | 1.3881 | 0.00943 | -0.07 | 147.2004
10 | 1.4393 | 0.00991 | -0.0696 | 145.2371
10.5 | 1.4885 | 0.01051 | -0.0689 | 141.627
11 | 1.5372 | 0.01108 | -0.0681 | 138.7365
11.5 | 1.5848 | 0.01166 | -0.0672 | 135.9177
12 | 1.6303 | 0.0123 | -0.066 | 132.5447
12.5 | 1.6733 | 0.01301 | -0.0644 | 128.6164
13 | 1.7108 | 0.01389 | -0.062 | 123.1677
13.5 | 1.7355 | 0.01478 | -0.0572 | 117.4222
15 | 1.7919 | 0.01908 | -0.0441 | 93.9151
15.5 | 1.8131 | 0.02097 | -0.0413 | 86.4616
16 | 1.835 | 0.02297 | -0.039 | 79.8868
16.5 | 1.8519 | 0.0255 | -0.0366 | 72.6235
17 | 1.8668 | 0.02834 | -0.0345 | 65.8716
17.5 | 1.8837 | 0.03116 | -0.0328 | 60.4525
18 | 1.8949 | 0.03462 | -0.0313 | 54.7343
18.5 | 1.9039 | 0.03856 | -0.0302 | 49.375
19 | 1.9106 | 0.04296 | -0.0294 | 44.4739
19.5 | 1.9132 | 0.04809 | -0.0292 | 39.7837
20 | 1.9209 | 0.0529 | -0.0294 | 36.3119

## 141. Re 18M Mach 0.25 (1)
BIGFOIL.COM POLAR EXPORT
GA 35-411
GA 35-411 |  |  |  | Cl Max: | 1.34 | at alpha= | 9.5 | deg
JavaFoil+Calcfoil stall+Eppler ext transition |  |  |  | L/D Max: | 134.512 | at alpha= | 4.5 | deg
Re: | 18000000 |  |  | Cd Min: | 0.00475 | at alpha= | 0 | deg
Mach: | 0.25 |  |  | Cl=0 at alpha= | -2.9833 | deg
|  |  |  | @ Cl=0.1, Cd= | 0.0053082
|  |  |  | @ Cl=0.4, Cd= | 0.004775
|  |  |  | @ Cl=0.6, Cd= | 0.0052913
alpha (deg) | Cl | Cd | Cm | Cl/Cd
-14 | -0.064 | 0.08545 | -0.027 | -0.749
-13.5 | -0.061 | 0.08025 | -0.028 | -0.763
-13 | -0.146 | 0.07587 | -0.029 | -1.919
-12.5 | -0.197 | 0.07388 | -0.028 | -2.669
-12 | -0.239 | 0.06827 | -0.029 | -3.504
-11.5 | -0.275 | 0.06522 | -0.029 | -4.209
-11 | -0.331 | 0.03009 | -0.042 | -10.992
-10.5 | -0.336 | 0.05068 | -0.035 | -6.621
-10 | -0.395 | 0.0167 | -0.047 | -23.664
-9.5 | -0.436 | 0.00828 | -0.051 | -52.66
-9 | -0.446 | 0.00747 | -0.052 | -59.767
-8.5 | -0.445 | 0.00699 | -0.053 | -63.714
-8 | -0.436 | 0.00663 | -0.054 | -65.774
-7.5 | -0.418 | 0.00671 | -0.054 | -62.352
-7 | -0.393 | 0.00658 | -0.055 | -59.727
-6.5 | -0.36 | 0.00632 | -0.056 | -57.009
-6 | -0.322 | 0.00605 | -0.056 | -53.147
-5.5 | -0.277 | 0.0059 | -0.057 | -46.957
-5 | -0.228 | 0.00575 | -0.058 | -39.651
-4.5 | -0.175 | 0.00554 | -0.059 | -31.679
-4 | -0.12 | 0.00557 | -0.059 | -21.512
-3.5 | -0.062 | 0.00533 | -0.06 | -11.623
-3 | -0.002 | 0.0053 | -0.061 | -0.465
-2.5 | 0.058 | 0.00526 | -0.061 | 11.05
-2 | 0.119 | 0.00533 | -0.062 | 22.388
-1.5 | 0.181 | 0.00502 | -0.063 | 36.036
-1 | 0.243 | 0.00502 | -0.063 | 48.307
-0.5 | 0.305 | 0.0048 | -0.064 | 63.453
0 | 0.369 | 0.00475 | -0.065 | 77.712
0.5 | 0.431 | 0.0048 | -0.066 | 89.728
1 | 0.493 | 0.00489 | -0.066 | 100.779
1.5 | 0.555 | 0.00503 | -0.067 | 110.199
2 | 0.617 | 0.00539 | -0.068 | 114.319
2.5 | 0.677 | 0.00535 | -0.069 | 126.404
3 | 0.738 | 0.00567 | -0.069 | 130.345
3.5 | 0.8 | 0.00626 | -0.07 | 127.66
4 | 0.86 | 0.00643 | -0.071 | 133.759
4.5 | 0.919 | 0.00683 | -0.071 | 134.512
5 | 0.976 | 0.00741 | -0.072 | 131.842
5.5 | 1.032 | 0.00788 | -0.073 | 130.874
6 | 1.085 | 0.00824 | -0.074 | 131.606
6.5 | 1.135 | 0.00886 | -0.074 | 128.1
7 | 1.182 | 0.00922 | -0.075 | 128.242
7.5 | 1.225 | 0.00966 | -0.076 | 126.782
8 | 1.262 | 0.01009 | -0.077 | 125.09
8.5 | 1.295 | 0.01081 | -0.077 | 119.803
9 | 1.321 | 0.01085 | -0.078 | 121.763
9.5 | 1.34 | 0.01192 | -0.079 | 112.346
10 | 1.338 | 0.01187 | -0.08 | 112.728
10.5 | 1.321 | 0.01262 | -0.08 | 104.648
11 | 1.29 | 0.01331 | -0.081 | 96.889
11.5 | 1.244 | 0.01491 | -0.082 | 83.469
12 | 1.157 | 0.01687 | -0.08 | 68.59
12.5 | 1.076 | 0.01906 | -0.08 | 56.475
13 | 0.986 | 0.02185 | -0.08 | 45.113
13.5 | 0.886 | 0.02544 | -0.079 | 34.813
14 | 0.771 | 0.03348 | -0.078 | 23.023
14.5 | 0.631 | 0.05937 | -0.07 | 10.625

## 142. Re 18M Mach 0.25 (2)
BIGFOIL.COM POLAR EXPORT
GA 35-411
GA 35-411 |  |  |  | Cl Max: | 1.8266 | at alpha= | 17 | deg
XFOIL ncrit=9 |  |  |  | L/D Max: | 150.519 | at alpha= | 8 | deg
Re: | 18000000 |  |  | Cd Min: | 0.16583 | at alpha= | -15 | deg
Mach: | 0.25 |  |  | Cl=0 at alpha= | -2.9119 | deg
|  |  |  | @ Cl=0.1, Cd= | 0.0046962
|  |  |  | @ Cl=0.4, Cd= | 0.004236
|  |  |  | @ Cl=0.6, Cd= | 0.0042228
alpha (deg) | Cl | Cd | Cm | Cl/Cd
-15 | -0.5255 | 0.16583 | 0.006 | -3.1689
-14.5 | -0.5154 | 0.15609 | 0.001 | -3.3019
-14 | -0.4962 | 0.14988 | -0.0028 | -3.3106
-12.5 | -0.4552 | 0.12678 | -0.0157 | -3.5905
-12 | -0.5307 | 0.09831 | -0.0302 | -5.3982
-11.5 | -0.5976 | 0.07727 | -0.0436 | -7.7339
-11 | -0.6631 | 0.05491 | -0.0619 | -12.0761
-10.5 | -0.6707 | 0.04893 | -0.0675 | -13.7073
-10 | -0.8177 | 0.01994 | -0.0703 | -41.008
-9.5 | -0.7919 | 0.01254 | -0.0687 | -63.1499
-9 | -0.739 | 0.0101 | -0.0676 | -73.1683
-8.5 | -0.6811 | 0.00871 | -0.0667 | -78.1975
-8 | -0.6218 | 0.0076 | -0.066 | -81.8158
-7.5 | -0.5607 | 0.00709 | -0.0655 | -79.0832
-7 | -0.4991 | 0.00677 | -0.0652 | -73.7223
-6.5 | -0.4377 | 0.00649 | -0.0651 | -67.4422
-6 | -0.3764 | 0.00623 | -0.065 | -60.4173
-5.5 | -0.3152 | 0.006 | -0.065 | -52.5333
-5 | -0.2542 | 0.00577 | -0.0651 | -44.0555
-4.5 | -0.1932 | 0.00553 | -0.0652 | -34.9367
-3.5 | -0.0715 | 0.00512 | -0.0657 | -13.9648
-3 | -0.0107 | 0.00494 | -0.066 | -2.166
-2.5 | 0.05 | 0.00482 | -0.0664 | 10.3734
-2 | 0.1106 | 0.00467 | -0.0669 | 23.6831
-1.5 | 0.1712 | 0.00459 | -0.0673 | 37.2985
-1 | 0.2316 | 0.00454 | -0.0678 | 51.0132
-0.5 | 0.2919 | 0.00447 | -0.0683 | 65.302
0 | 0.352 | 0.0043 | -0.0688 | 81.8605
0.5 | 0.412 | 0.00422 | -0.0694 | 97.6303
1 | 0.4716 | 0.00411 | -0.07 | 114.7445
1.5 | 0.5309 | 0.00406 | -0.0706 | 130.7635
2 | 0.5907 | 0.00413 | -0.0711 | 143.0266
2.5 | 0.6478 | 0.0047 | -0.0713 | 137.8298
3 | 0.7053 | 0.00514 | -0.0716 | 137.2179
3.5 | 0.7637 | 0.00539 | -0.0719 | 141.6883
4 | 0.8213 | 0.00572 | -0.0721 | 143.5839
4.5 | 0.8785 | 0.0061 | -0.0722 | 144.0164
5 | 0.9356 | 0.00646 | -0.0723 | 144.8297
5.5 | 0.9931 | 0.00677 | -0.0723 | 146.6913
6 | 1.0507 | 0.00707 | -0.0722 | 148.6139
6.5 | 1.108 | 0.00738 | -0.0721 | 150.1355
7 | 1.1642 | 0.00776 | -0.0717 | 150.0258
7.5 | 1.2188 | 0.0081 | -0.0709 | 150.4691
8 | 1.2749 | 0.00847 | -0.0704 | 150.5195
8.5 | 1.3303 | 0.00897 | -0.0698 | 148.3055
9 | 1.3853 | 0.00946 | -0.069 | 146.4376
9.5 | 1.4391 | 0.01002 | -0.0681 | 143.6228
10 | 1.4909 | 0.01068 | -0.0667 | 139.5974
10.5 | 1.542 | 0.01132 | -0.0652 | 136.2191
11 | 1.5911 | 0.01201 | -0.0633 | 132.4813
11.5 | 1.6358 | 0.01285 | -0.0608 | 127.2996
12 | 1.6737 | 0.01383 | -0.0571 | 121.0195
12.5 | 1.6902 | 0.01487 | -0.05 | 113.6651
13 | 1.7084 | 0.01649 | -0.0444 | 103.6022
13.5 | 1.7312 | 0.01832 | -0.0402 | 94.4978
14 | 1.7504 | 0.02067 | -0.0363 | 84.6831
14.5 | 1.7769 | 0.02279 | -0.0334 | 77.9684
15 | 1.789 | 0.0261 | -0.03 | 68.5441
15.5 | 1.8061 | 0.02928 | -0.0275 | 61.6837
16 | 1.8197 | 0.03293 | -0.0252 | 55.2596
16.5 | 1.8255 | 0.03753 | -0.0232 | 48.6411
17 | 1.8266 | 0.04298 | -0.0219 | 42.4988
17.5 | 1.8263 | 0.04902 | -0.0214 | 37.2562
18 | 1.818 | 0.05634 | -0.0218 | 32.2684
18.5 | 1.8008 | 0.06531 | -0.0235 | 27.5731
19 | 1.7807 | 0.0753 | -0.0264 | 23.6481
19.5 | 1.7597 | 0.08617 | -0.0305 | 20.4213
20 | 1.7294 | 0.09901 | -0.0365 | 17.4669

## 143. Re 18M Mach 0.50 (1)
BIGFOIL.COM POLAR EXPORT
GA 35-411
GA 35-411 |  |  |  | Cl Max: | 1.278 | at alpha= | 20 | deg
JavaFoil+Calcfoil stall+Eppler ext transition |  |  |  | L/D Max: | 133.109 | at alpha= | 3 | deg
Re: | 18000000 |  |  | Cd Min: | 0.00497 | at alpha= | 0.5 | deg
Mach: | 0.5 |  |  | Cl=0 at alpha= | -2.9776 | deg
|  |  |  | @ Cl=0.1, Cd= | 0.0054848
|  |  |  | @ Cl=0.4, Cd= | 0.004985
|  |  |  | @ Cl=0.6, Cd= | 0.005312
alpha (deg) | Cl | Cd | Cm | Cl/Cd
-20 | -0.918 | 0.17736 | -0.027 | -5.178
-19.5 | -0.892 | 0.17349 | -0.027 | -5.144
-19 | -0.867 | 0.1689 | -0.027 | -5.13
-18.5 | -0.843 | 0.14092 | -0.029 | -5.983
-18 | -0.817 | 0.1336 | -0.029 | -6.118
-17.5 | -0.79 | 0.12797 | -0.029 | -6.176
-17 | -0.763 | 0.12279 | -0.029 | -6.215
-16.5 | -0.736 | 0.11724 | -0.029 | -6.281
-16 | -0.71 | 0.10874 | -0.03 | -6.533
-15.5 | -0.683 | 0.10482 | -0.03 | -6.516
-15 | -0.655 | 0.10162 | -0.029 | -6.447
-14.5 | -0.627 | 0.09886 | -0.028 | -6.344
-14 | -0.601 | 0.09499 | -0.029 | -6.322
-13.5 | -0.574 | 0.09196 | -0.029 | -6.239
-13 | -0.547 | 0.08985 | -0.029 | -6.09
-12.5 | -0.521 | 0.08223 | -0.03 | -6.333
-12 | -0.494 | 0.07655 | -0.031 | -6.457
-11.5 | -0.469 | 0.06875 | -0.033 | -6.825
-11 | -0.445 | 0.06118 | -0.035 | -7.271
-10.5 | -0.426 | 0.04948 | -0.04 | -8.603
-10 | -0.439 | 0.01803 | -0.052 | -24.356
-9.5 | -0.434 | 0.00917 | -0.057 | -47.324
-9 | -0.404 | 0.00825 | -0.058 | -48.942
-8.5 | -0.303 | 0.0519 | -0.031 | -5.839
-8 | -0.279 | 0.0445 | -0.037 | -6.265
-7.5 | -0.305 | 0.00766 | -0.061 | -39.815
-7 | -0.271 | 0.00704 | -0.062 | -38.567
-6.5 | -0.195 | 0.03982 | -0.036 | -4.897
-6 | -0.204 | 0.00696 | -0.063 | -29.369
-5.5 | -0.171 | 0.00631 | -0.064 | -27.075
-5 | -0.137 | 0.00624 | -0.065 | -21.96
-4.5 | -0.173 | 0.00612 | -0.065 | -28.242
-4 | -0.126 | 0.00587 | -0.066 | -21.493
-3.5 | -0.067 | 0.00572 | -0.067 | -11.733
-3 | -0.003 | 0.00543 | -0.068 | -0.499
-2.5 | 0.064 | 0.00549 | -0.069 | 11.723
-2 | 0.133 | 0.00548 | -0.069 | 24.251
-1.5 | 0.202 | 0.00549 | -0.07 | 36.749
-1 | 0.271 | 0.00519 | -0.071 | 52.188
-0.5 | 0.34 | 0.00501 | -0.072 | 67.955
0 | 0.412 | 0.00498 | -0.073 | 82.829
0.5 | 0.482 | 0.00497 | -0.073 | 96.807
1 | 0.551 | 0.00517 | -0.074 | 106.585
1.5 | 0.62 | 0.00537 | -0.075 | 115.42
2 | 0.689 | 0.00577 | -0.076 | 119.487
2.5 | 0.756 | 0.00576 | -0.077 | 131.189
3 | 0.825 | 0.0062 | -0.077 | 133.109
3.5 | 0.893 | 0.00704 | -0.078 | 126.73
4 | 0.96 | 0.00722 | -0.079 | 132.842
4.5 | 1.023 | 0.00803 | -0.08 | 127.397
5 | 1.084 | 0.00867 | -0.081 | 124.983
5.5 | 1.139 | 0.0092 | -0.082 | 123.838
6 | 1.187 | 0.01048 | -0.082 | 113.264
6.5 | 1.223 | 0.01063 | -0.083 | 114.965
7 | 1.239 | 0.01129 | -0.084 | 109.78
7.5 | 1.218 | 0.01222 | -0.085 | 99.62
8 | 1.081 | 0.01278 | -0.086 | 84.568
8.5 | 0.788 | 0.01454 | -0.086 | 54.188
9 | 0.802 | 0.01658 | -0.085 | 48.373
9.5 | 0.831 | 0.0177 | -0.085 | 46.938
10 | 0.862 | 0.01863 | -0.086 | 46.26
10.5 | 0.874 | 0.024 | -0.084 | 36.429
11 | 0.915 | 0.02275 | -0.086 | 40.221
11.5 | 0.932 | 0.02774 | -0.085 | 33.595
12 | 0.946 | 0.03479 | -0.083 | 27.2
12.5 | 0.972 | 0.03862 | -0.084 | 25.173
13 | 0.886 | 0.09922 | -0.052 | 8.93
13.5 | 0.92 | 0.09387 | -0.058 | 9.801
14 | 0.961 | 0.09055 | -0.065 | 10.618
14.5 | 1.012 | 0.08293 | -0.072 | 12.207
15 | 1.071 | 0.0725 | -0.079 | 14.767
15.5 | 1.102 | 0.07565 | -0.08 | 14.561
16 | 1.082 | 0.1095 | -0.07 | 9.879
16.5 | 1.083 | 0.14206 | -0.061 | 7.625
17 | 1.109 | 0.15027 | -0.061 | 7.383
17.5 | 1.138 | 0.15734 | -0.063 | 7.235
18 | 1.169 | 0.15919 | -0.065 | 7.343
18.5 | 1.202 | 0.16163 | -0.068 | 7.434
19 | 1.23 | 0.16824 | -0.069 | 7.314
19.5 | 1.248 | 0.19704 | -0.066 | 6.332
20 | 1.278 | 0.19932 | -0.068 | 6.412

## 144. Re 18M Mach 0.50 (2)
BIGFOIL.COM POLAR EXPORT
GA 35-411
GA 35-411 |  |  |  | Cl Max: | 1.5048 | at alpha= | 8.5 | deg
XFOIL ncrit=9 |  |  |  | L/D Max: | 168.112 | at alpha= | 2.5 | deg
Re: | 18000000 |  |  | Cd Min: | 0.10982 | at alpha= | -10.5 | deg
Mach: | 0.5 |  |  | Cl=0 at alpha= | -2.895 | deg
|  |  |  | @ Cl=0.1, Cd= | 0.0048558
|  |  |  | @ Cl=0.4, Cd= | 0.0043733
|  |  |  | @ Cl=0.6, Cd= | 0.0039951
alpha (deg) | Cl | Cd | Cm | Cl/Cd
-10.5 | -0.3675 | 0.10982 | -0.0296 | -3.3464
-10 | -0.3565 | 0.10135 | -0.0344 | -3.5175
-9.5 | -0.3319 | 0.09624 | -0.0376 | -3.4487
-9 | -0.3248 | 0.08763 | -0.0424 | -3.7065
-8.5 | -0.3124 | 0.08056 | -0.0465 | -3.8779
-8 | -0.3185 | 0.07073 | -0.0521 | -4.503
-7.5 | -0.3297 | 0.06122 | -0.0579 | -5.3855
-7 | -0.3511 | 0.05272 | -0.0632 | -6.6597
-6.5 | -0.354 | 0.04156 | -0.0749 | -8.5178
-6 | -0.35 | 0.03106 | -0.0793 | -11.2685
-5.5 | -0.331 | 0.02024 | -0.0805 | -16.3538
-5 | -0.2999 | 0.00901 | -0.0796 | -33.2852
-4.5 | -0.2321 | 0.0066 | -0.0779 | -35.1667
-4 | -0.1592 | 0.0059 | -0.0769 | -26.9831
-3.5 | -0.0869 | 0.0054 | -0.0763 | -16.0926
-3 | -0.015 | 0.00513 | -0.076 | -2.924
-2.5 | 0.0564 | 0.00493 | -0.0759 | 11.4402
-2 | 0.1269 | 0.00481 | -0.0761 | 26.3825
-1.5 | 0.1971 | 0.00465 | -0.0764 | 42.3871
-1 | 0.2669 | 0.00458 | -0.0768 | 58.2751
-0.5 | 0.3363 | 0.00453 | -0.0773 | 74.2384
0 | 0.4054 | 0.00436 | -0.0779 | 92.9817
0.5 | 0.4744 | 0.00422 | -0.0786 | 112.4171
1 | 0.5431 | 0.00407 | -0.0793 | 133.4398
1.5 | 0.6115 | 0.00398 | -0.0799 | 153.6432
2 | 0.6802 | 0.00414 | -0.0804 | 164.2995
2.5 | 0.7481 | 0.00445 | -0.0807 | 168.1124
3 | 0.8119 | 0.00522 | -0.0805 | 155.5364
3.5 | 0.8783 | 0.00569 | -0.0803 | 154.3585
4 | 0.9441 | 0.00617 | -0.08 | 153.0146
4.5 | 1.0095 | 0.00669 | -0.0792 | 150.8969
5 | 1.0749 | 0.00721 | -0.0782 | 149.0846
5.5 | 1.1423 | 0.00761 | -0.0771 | 150.1051
6 | 1.2093 | 0.00807 | -0.0757 | 149.8513
6.5 | 1.2746 | 0.00863 | -0.0736 | 147.6941
7 | 1.3391 | 0.00917 | -0.0709 | 146.0305
8 | 1.4621 | 0.01054 | -0.0632 | 138.7192
8.5 | 1.5048 | 0.0118 | -0.0561 | 127.5254
9 | 1.498 | 0.01437 | -0.0441 | 104.245
9.5 | 1.4846 | 0.01903 | -0.0352 | 78.0137
10 | 1.4564 | 0.02537 | -0.0277 | 57.4064
10.5 | 1.4297 | 0.03242 | -0.0224 | 44.0993
11 | 1.3876 | 0.0418 | -0.0195 | 33.1962
11.5 | 1.3584 | 0.05147 | -0.0198 | 26.3921
12 | 1.3207 | 0.06337 | -0.023 | 20.8411
12.5 | 1.2863 | 0.07647 | -0.0288 | 16.821
13 | 1.2527 | 0.09106 | -0.0369 | 13.7569
13.5 | 1.2232 | 0.10654 | -0.0466 | 11.4811

## 145. Re 20M Mach 0.00 (1)
BIGFOIL.COM POLAR EXPORT
GA 35-411
GA 35-411 |  |  |  | Cl Max: | 1.369 | at alpha= | 11 | deg
JavaFoil+Calcfoil stall+Eppler ext transition |  |  |  | L/D Max: | 135.061 | at alpha= | 6 | deg
Re: | 20000000 |  |  | Cd Min: | 0.00476 | at alpha= | 0 | deg
Mach: | 0 |  |  | Cl=0 at alpha= | -2.9828 | deg
|  |  |  | @ Cl=0.1, Cd= | 0.0050833
|  |  |  | @ Cl=0.4, Cd= | 0.0047887
|  |  |  | @ Cl=0.6, Cd= | 0.0053395
alpha (deg) | Cl | Cd | Cm | Cl/Cd
-16 | -0.384 | 0.09965 | -0.026 | -3.854
-15.5 | -0.398 | 0.09343 | -0.027 | -4.255
-15 | -0.411 | 0.08731 | -0.028 | -4.703
-14.5 | -0.423 | 0.08164 | -0.029 | -5.184
-14 | -0.437 | 0.07416 | -0.03 | -5.886
-13.5 | -0.45 | 0.06645 | -0.032 | -6.769
-13 | -0.468 | 0.05219 | -0.035 | -8.975
-12.5 | -0.486 | 0.04055 | -0.038 | -11.978
-12 | -0.519 | 0.02064 | -0.043 | -25.143
-11.5 | -0.548 | 0.01088 | -0.047 | -50.367
-11 | -0.558 | 0.00863 | -0.048 | -64.631
-10.5 | -0.555 | 0.00818 | -0.049 | -67.895
-10 | -0.549 | 0.00756 | -0.05 | -72.622
-9.5 | -0.537 | 0.00718 | -0.05 | -74.789
-9 | -0.52 | 0.00681 | -0.051 | -76.33
-8.5 | -0.498 | 0.00675 | -0.051 | -73.83
-8 | -0.472 | 0.00639 | -0.052 | -73.928
-7.5 | -0.441 | 0.0064 | -0.053 | -68.964
-7 | -0.406 | 0.00614 | -0.053 | -66.074
-6.5 | -0.366 | 0.006 | -0.054 | -60.982
-6 | -0.322 | 0.00587 | -0.055 | -54.882
-5.5 | -0.275 | 0.00573 | -0.055 | -47.982
-5 | -0.225 | 0.00557 | -0.056 | -40.328
-4.5 | -0.172 | 0.00553 | -0.057 | -31.076
-4 | -0.117 | 0.0053 | -0.057 | -22.041
-3.5 | -0.06 | 0.00531 | -0.058 | -11.352
-3 | -0.002 | 0.00516 | -0.059 | -0.464
-2.5 | 0.056 | 0.00512 | -0.059 | 11.008
-2 | 0.116 | 0.00507 | -0.06 | 22.799
-1.5 | 0.175 | 0.00497 | -0.061 | 35.284
-1 | 0.235 | 0.00502 | -0.061 | 46.802
-0.5 | 0.295 | 0.0048 | -0.062 | 61.393
0 | 0.357 | 0.00476 | -0.063 | 74.952
0.5 | 0.417 | 0.0048 | -0.064 | 86.803
1 | 0.477 | 0.00486 | -0.064 | 98.138
1.5 | 0.537 | 0.00527 | -0.065 | 101.907
2 | 0.597 | 0.00534 | -0.066 | 111.864
2.5 | 0.655 | 0.00533 | -0.066 | 123.018
3 | 0.715 | 0.00584 | -0.067 | 122.366
3.5 | 0.775 | 0.00613 | -0.068 | 126.347
4 | 0.833 | 0.00628 | -0.069 | 132.629
4.5 | 0.891 | 0.00662 | -0.069 | 134.618
5 | 0.947 | 0.00705 | -0.07 | 134.32
5.5 | 1.001 | 0.0075 | -0.071 | 133.542
6 | 1.054 | 0.00781 | -0.071 | 135.061
6.5 | 1.105 | 0.00836 | -0.072 | 132.09
7 | 1.153 | 0.00867 | -0.073 | 132.95
7.5 | 1.198 | 0.00904 | -0.073 | 132.588
8 | 1.24 | 0.00942 | -0.074 | 131.628
8.5 | 1.279 | 0.00976 | -0.075 | 130.986
9 | 1.313 | 0.00999 | -0.076 | 131.463
9.5 | 1.343 | 0.01073 | -0.076 | 125.16
10 | 1.36 | 0.01092 | -0.077 | 124.558
10.5 | 1.368 | 0.01128 | -0.078 | 121.346
11 | 1.369 | 0.01184 | -0.078 | 115.593
11.5 | 1.362 | 0.01251 | -0.079 | 108.81
12 | 1.347 | 0.0131 | -0.08 | 102.816
12.5 | 1.326 | 0.01388 | -0.08 | 95.517
13 | 1.298 | 0.01471 | -0.081 | 88.253
13.5 | 1.233 | 0.01749 | -0.08 | 70.507
14 | 1.188 | 0.01942 | -0.08 | 61.205
14.5 | 1.141 | 0.02144 | -0.08 | 53.248
15 | 1.089 | 0.02478 | -0.079 | 43.95
15.5 | 1.037 | 0.02824 | -0.079 | 36.718
16 | 0.984 | 0.03216 | -0.079 | 30.612

## 146. Re 20M Mach 0.00 (2)
BIGFOIL.COM POLAR EXPORT
GA 35-411
GA 35-411 |  |  |  | Cl Max: | 1.9468 | at alpha= | 20 | deg
XFOIL ncrit=9 |  |  |  | L/D Max: | 153.783 | at alpha= | 8.5 | deg
Re: | 20000000 |  |  | Cd Min: | 0.04673 | at alpha= | 20 | deg
Mach: | 0 |  |  | Cl=0 at alpha= | -2.9148 | deg
|  |  |  | @ Cl=0.1, Cd= | 0.0046218
|  |  |  | @ Cl=0.4, Cd= | 0.0042731
|  |  |  | @ Cl=0.6, Cd= | 0.004591
alpha (deg) | Cl | Cd | Cm | Cl/Cd
-18.5 | -1.4259 | 0.03605 | -0.0742 | -39.5534
-18 | -1.4713 | 0.02778 | -0.0764 | -52.9626
-17.5 | -1.4894 | 0.02556 | -0.0697 | -58.2707
-17 | -1.4794 | 0.02258 | -0.0664 | -65.5182
-16.5 | -1.441 | 0.02147 | -0.0651 | -67.1169
-16 | -1.4108 | 0.01913 | -0.0633 | -73.748
-15.5 | -1.3682 | 0.01788 | -0.0624 | -76.5213
-15 | -1.3251 | 0.01648 | -0.0615 | -80.4066
-14.5 | -1.2797 | 0.01518 | -0.0608 | -84.3017
-14 | -1.2314 | 0.01415 | -0.0604 | -87.0247
-13.5 | -1.1825 | 0.01308 | -0.0599 | -90.4052
-13 | -1.1314 | 0.01227 | -0.0596 | -92.2086
-12.5 | -1.0798 | 0.01144 | -0.0594 | -94.3881
-12 | -1.0272 | 0.0107 | -0.0593 | -96
-11.5 | -0.9738 | 0.01005 | -0.0592 | -96.8955
-11 | -0.9196 | 0.00947 | -0.0592 | -97.1067
-10.5 | -0.8646 | 0.00902 | -0.0592 | -95.8537
-10 | -0.8097 | 0.0085 | -0.0593 | -95.2588
-9.5 | -0.7542 | 0.00803 | -0.0594 | -93.9228
-9 | -0.6991 | 0.00737 | -0.0594 | -94.8575
-8.5 | -0.6427 | 0.00705 | -0.0596 | -91.1631
-8 | -0.5859 | 0.00678 | -0.0599 | -86.4159
-7.5 | -0.529 | 0.00654 | -0.0602 | -80.8869
-7 | -0.4718 | 0.00631 | -0.0605 | -74.7702
-6.5 | -0.4145 | 0.0061 | -0.0608 | -67.9508
-6 | -0.357 | 0.00588 | -0.0611 | -60.7143
-5.5 | -0.2995 | 0.0057 | -0.0615 | -52.5439
-5 | -0.2417 | 0.0055 | -0.0619 | -43.9455
-4.5 | -0.1839 | 0.00532 | -0.0623 | -34.5677
-4 | -0.126 | 0.00516 | -0.0627 | -24.4186
-3.5 | -0.068 | 0.005 | -0.0631 | -13.6
-3 | -0.0099 | 0.00484 | -0.0635 | -2.0455
-2.5 | 0.0482 | 0.00472 | -0.064 | 10.2119
-2 | 0.1062 | 0.00461 | -0.0645 | 23.0369
-1.5 | 0.1643 | 0.00454 | -0.0649 | 36.1894
-1 | 0.2224 | 0.00449 | -0.0654 | 49.5323
-0.5 | 0.2804 | 0.00442 | -0.0659 | 63.4389
0 | 0.3381 | 0.0043 | -0.0664 | 78.6279
0.5 | 0.3956 | 0.00428 | -0.067 | 92.4299
1 | 0.4529 | 0.00419 | -0.0675 | 108.0907
1.5 | 0.5101 | 0.00412 | -0.0681 | 123.8107
2 | 0.5669 | 0.00426 | -0.0686 | 133.0751
2.5 | 0.6219 | 0.00481 | -0.0689 | 129.2931
3 | 0.6777 | 0.00516 | -0.0692 | 131.3372
3.5 | 0.7338 | 0.00539 | -0.0696 | 136.141
4.5 | 0.8444 | 0.00599 | -0.0702 | 140.9683
5 | 0.8996 | 0.00626 | -0.0704 | 143.7061
5.5 | 0.9546 | 0.00652 | -0.0707 | 146.411
6 | 1.0096 | 0.00677 | -0.0709 | 149.1285
6.5 | 1.0643 | 0.00705 | -0.0711 | 150.9645
7 | 1.1183 | 0.00736 | -0.0712 | 151.9429
7.5 | 1.1717 | 0.00768 | -0.0711 | 152.5651
8 | 1.2228 | 0.00798 | -0.0706 | 153.2331
8.5 | 1.2764 | 0.0083 | -0.0708 | 153.7831
9 | 1.3285 | 0.00875 | -0.0706 | 151.8286
9.5 | 1.3804 | 0.00917 | -0.0705 | 150.5344
10 | 1.4315 | 0.00962 | -0.0703 | 148.8046
10.5 | 1.4808 | 0.01018 | -0.0698 | 145.4617
11 | 1.5295 | 0.01072 | -0.0692 | 142.6772
11.5 | 1.5773 | 0.01126 | -0.0685 | 140.0799
12 | 1.6236 | 0.01185 | -0.0677 | 137.0127
12.5 | 1.6677 | 0.01249 | -0.0665 | 133.5228
13 | 1.7077 | 0.01329 | -0.0647 | 128.4951
13.5 | 1.7439 | 0.01414 | -0.0623 | 123.331
14 | 1.7615 | 0.01505 | -0.0565 | 117.0432
14.5 | 1.7809 | 0.01614 | -0.0519 | 110.3408
15 | 1.8012 | 0.01756 | -0.0481 | 102.574
15.5 | 1.8228 | 0.01916 | -0.0451 | 95.1357
16 | 1.8445 | 0.02094 | -0.0425 | 88.085
16.5 | 1.863 | 0.0231 | -0.0401 | 80.6494
17 | 1.88 | 0.02554 | -0.0378 | 73.61
17.5 | 1.8977 | 0.02805 | -0.036 | 67.6542
18 | 1.9106 | 0.03108 | -0.0343 | 61.4736
18.5 | 1.9219 | 0.03442 | -0.0329 | 55.8367
19 | 1.9308 | 0.03824 | -0.0318 | 50.4916
19.5 | 1.9391 | 0.04231 | -0.0312 | 45.8308
20 | 1.9468 | 0.04673 | -0.031 | 41.6606

## 147. Re 20M Mach 0.10 (1)
BIGFOIL.COM POLAR EXPORT
GA 35-411
GA 35-411 |  |  |  | Cl Max: | 1.364 | at alpha= | 10.5 | deg
JavaFoil+Calcfoil stall+Eppler ext transition |  |  |  | L/D Max: | 135.361 | at alpha= | 4.5 | deg
Re: | 20000000 |  |  | Cd Min: | 0.00471 | at alpha= | 0 | deg
Mach: | 0.1 |  |  | Cl=0 at alpha= | -2.983 | deg
|  |  |  | @ Cl=0.1, Cd= | 0.0051825
|  |  |  | @ Cl=0.4, Cd= | 0.0048125
|  |  |  | @ Cl=0.6, Cd= | 0.00536
alpha (deg) | Cl | Cd | Cm | Cl/Cd
-16 | -0.341 | 0.1015 | -0.026 | -3.359
-15.5 | -0.356 | 0.09488 | -0.027 | -3.757
-15 | -0.371 | 0.09016 | -0.027 | -4.116
-14.5 | -0.386 | 0.08457 | -0.028 | -4.563
-14 | -0.4 | 0.07856 | -0.029 | -5.097
-13.5 | -0.416 | 0.07104 | -0.031 | -5.854
-13 | -0.431 | 0.06219 | -0.033 | -6.935
-12.5 | -0.448 | 0.05154 | -0.036 | -8.697
-12 | -0.477 | 0.03171 | -0.041 | -15.042
-11.5 | -0.517 | 0.01342 | -0.046 | -38.53
-11 | -0.538 | 0.00892 | -0.048 | -60.265
-10.5 | -0.538 | 0.00842 | -0.049 | -63.952
-10 | -0.536 | 0.00769 | -0.05 | -69.742
-9.5 | -0.527 | 0.00725 | -0.05 | -72.668
-9 | -0.512 | 0.00687 | -0.051 | -74.559
-8.5 | -0.493 | 0.00683 | -0.052 | -72.208
-8 | -0.469 | 0.00644 | -0.052 | -72.751
-7.5 | -0.439 | 0.00646 | -0.053 | -67.932
-7 | -0.404 | 0.0062 | -0.054 | -65.286
-6.5 | -0.365 | 0.00604 | -0.054 | -60.457
-6 | -0.322 | 0.00587 | -0.055 | -54.912
-5.5 | -0.275 | 0.00575 | -0.056 | -47.878
-5 | -0.225 | 0.00557 | -0.056 | -40.413
-4.5 | -0.172 | 0.00552 | -0.057 | -31.218
-4 | -0.117 | 0.00529 | -0.058 | -22.191
-3.5 | -0.06 | 0.00525 | -0.058 | -11.518
-3 | -0.002 | 0.00521 | -0.059 | -0.461
-2.5 | 0.057 | 0.00527 | -0.06 | 10.738
-2 | 0.116 | 0.00515 | -0.06 | 22.57
-1.5 | 0.176 | 0.00496 | -0.061 | 35.501
-1 | 0.236 | 0.00497 | -0.062 | 47.529
-0.5 | 0.296 | 0.0048 | -0.062 | 61.751
0 | 0.359 | 0.00471 | -0.063 | 76.221
0.5 | 0.419 | 0.00486 | -0.064 | 86.2
1 | 0.479 | 0.00487 | -0.065 | 98.407
1.5 | 0.54 | 0.00529 | -0.065 | 101.959
2 | 0.6 | 0.00536 | -0.066 | 111.913
2.5 | 0.659 | 0.00535 | -0.067 | 123.236
3 | 0.719 | 0.00588 | -0.067 | 122.21
3.5 | 0.778 | 0.00612 | -0.068 | 127.207
4 | 0.837 | 0.00623 | -0.069 | 134.299
4.5 | 0.895 | 0.00661 | -0.07 | 135.361
5 | 0.951 | 0.00712 | -0.07 | 133.523
5.5 | 1.006 | 0.00757 | -0.071 | 132.993
6 | 1.059 | 0.00788 | -0.072 | 134.447
6.5 | 1.11 | 0.00837 | -0.072 | 132.511
7 | 1.158 | 0.00869 | -0.073 | 133.167
7.5 | 1.203 | 0.00907 | -0.074 | 132.66
8 | 1.244 | 0.00952 | -0.075 | 130.699
8.5 | 1.282 | 0.00987 | -0.075 | 129.858
9 | 1.315 | 0.01011 | -0.076 | 130.131
9.5 | 1.344 | 0.01102 | -0.077 | 121.922
10 | 1.359 | 0.01087 | -0.077 | 125.045
10.5 | 1.364 | 0.01139 | -0.078 | 119.729
11 | 1.361 | 0.01198 | -0.079 | 113.596
11.5 | 1.35 | 0.01269 | -0.08 | 106.409
12 | 1.331 | 0.01394 | -0.08 | 95.437
12.5 | 1.304 | 0.01414 | -0.081 | 92.256
13 | 1.243 | 0.01653 | -0.08 | 75.21
13.5 | 1.197 | 0.01829 | -0.08 | 65.457
14 | 1.146 | 0.02046 | -0.08 | 56.006
14.5 | 1.093 | 0.02265 | -0.08 | 48.262
15 | 1.034 | 0.02667 | -0.079 | 38.777
15.5 | 0.977 | 0.03042 | -0.079 | 32.099

## 148. Re 20M Mach 0.10 (2)
BIGFOIL.COM POLAR EXPORT
GA 35-411
GA 35-411 |  |  |  | Cl Max: | 1.9343 | at alpha= | 20 | deg
XFOIL ncrit=9 |  |  |  | L/D Max: | 153.263 | at alpha= | 8 | deg
Re: | 20000000 |  |  | Cd Min: | 0.05128 | at alpha= | 20 | deg
Mach: | 0.1 |  |  | Cl=0 at alpha= | -2.9138 | deg
|  |  |  | @ Cl=0.1, Cd= | 0.0046406
|  |  |  | @ Cl=0.4, Cd= | 0.004277
|  |  |  | @ Cl=0.6, Cd= | 0.0045487
alpha (deg) | Cl | Cd | Cm | Cl/Cd
-17 | -1.2627 | 0.04124 | -0.0727 | -30.6183
-16 | -1.3514 | 0.02712 | -0.0716 | -49.8304
-15.5 | -1.3269 | 0.02493 | -0.0694 | -53.225
-15 | -1.3069 | 0.02156 | -0.0671 | -60.6169
-14.5 | -1.2754 | 0.01874 | -0.0653 | -68.0576
-14 | -1.2323 | 0.01699 | -0.0643 | -72.5309
-13.5 | -1.1886 | 0.01507 | -0.0632 | -78.8719
-13 | -1.139 | 0.01387 | -0.0626 | -82.1197
-12.5 | -1.0886 | 0.01264 | -0.062 | -86.1234
-12 | -1.0366 | 0.01159 | -0.0615 | -89.4392
-11.5 | -0.9832 | 0.01071 | -0.0612 | -91.8021
-11 | -0.9288 | 0.00996 | -0.0609 | -93.253
-10.5 | -0.8731 | 0.00943 | -0.0608 | -92.5875
-10 | -0.8176 | 0.00881 | -0.0607 | -92.8036
-9.5 | -0.7615 | 0.00826 | -0.0606 | -92.1913
-9 | -0.7051 | 0.00777 | -0.0606 | -90.7465
-8.5 | -0.6489 | 0.00714 | -0.0606 | -90.8824
-8 | -0.5914 | 0.00684 | -0.0607 | -86.462
-7.5 | -0.5338 | 0.00659 | -0.0609 | -81.0015
-7 | -0.4759 | 0.00635 | -0.0612 | -74.9449
-6.5 | -0.418 | 0.00613 | -0.0614 | -68.1892
-6 | -0.36 | 0.00591 | -0.0617 | -60.9137
-5.5 | -0.3019 | 0.00572 | -0.062 | -52.7797
-5 | -0.2436 | 0.00552 | -0.0624 | -44.1304
-4.5 | -0.1853 | 0.00533 | -0.0627 | -34.7655
-4 | -0.127 | 0.00517 | -0.0631 | -24.5648
-3.5 | -0.0685 | 0.005 | -0.0635 | -13.7
-3 | -0.0101 | 0.00484 | -0.0639 | -2.0868
-2.5 | 0.0485 | 0.00472 | -0.0644 | 10.2754
-1.5 | 0.1653 | 0.00454 | -0.0653 | 36.4097
-1 | 0.2238 | 0.00449 | -0.0658 | 49.8441
-0.5 | 0.2822 | 0.00442 | -0.0663 | 63.8462
0 | 0.3402 | 0.0043 | -0.0668 | 79.1163
0.5 | 0.3981 | 0.00428 | -0.0673 | 93.014
1 | 0.4557 | 0.00419 | -0.0679 | 108.7589
1.5 | 0.5132 | 0.00412 | -0.0685 | 124.5631
2 | 0.5705 | 0.00425 | -0.069 | 134.2353
2.5 | 0.6258 | 0.00481 | -0.0692 | 130.104
3 | 0.6819 | 0.00516 | -0.0696 | 132.1512
3.5 | 0.7384 | 0.00539 | -0.07 | 136.9944
4.5 | 0.8497 | 0.00601 | -0.0705 | 141.381
5 | 0.9052 | 0.00629 | -0.0707 | 143.911
5.5 | 0.9606 | 0.00655 | -0.0709 | 146.6565
6 | 1.0161 | 0.00681 | -0.0711 | 149.207
6.5 | 1.0712 | 0.00709 | -0.0713 | 151.086
7 | 1.1256 | 0.0074 | -0.0713 | 152.1081
7.5 | 1.1794 | 0.00773 | -0.0712 | 152.5744
8 | 1.2307 | 0.00803 | -0.0706 | 153.2628
9 | 1.3375 | 0.00884 | -0.0705 | 151.3009
9.5 | 1.3899 | 0.00926 | -0.0703 | 150.0972
10 | 1.4412 | 0.00975 | -0.0699 | 147.8154
10.5 | 1.4907 | 0.01033 | -0.0692 | 144.3078
11 | 1.54 | 0.01086 | -0.0685 | 141.8048
11.5 | 1.5879 | 0.01143 | -0.0677 | 138.9239
12 | 1.6338 | 0.01207 | -0.0665 | 135.3604
12.5 | 1.6771 | 0.01278 | -0.065 | 131.2285
13 | 1.7155 | 0.01365 | -0.0627 | 125.6777
13.5 | 1.7452 | 0.01454 | -0.0588 | 120.0275
14 | 1.7594 | 0.01558 | -0.0526 | 112.9268
14.5 | 1.7816 | 0.01682 | -0.0487 | 105.9215
15 | 1.8023 | 0.01844 | -0.0451 | 97.7386
15.5 | 1.8235 | 0.02026 | -0.0422 | 90.0049
16 | 1.8452 | 0.02222 | -0.0397 | 83.0423
16.5 | 1.8628 | 0.02464 | -0.0372 | 75.6006
17 | 1.8789 | 0.02733 | -0.035 | 68.7486
17.5 | 1.8955 | 0.03011 | -0.0333 | 62.9525
18 | 1.9066 | 0.03351 | -0.0316 | 56.8964
18.5 | 1.9169 | 0.03725 | -0.0304 | 51.4604
19 | 1.9251 | 0.04141 | -0.0295 | 46.4888
19.5 | 1.9223 | 0.04702 | -0.0291 | 40.8826
20 | 1.9343 | 0.05128 | -0.0292 | 37.7204

## 149. Re 20M Mach 0.25 (1)
BIGFOIL.COM POLAR EXPORT
GA 35-411
GA 35-411 |  |  |  | Cl Max: | 1.34 | at alpha= | 9.5 | deg
JavaFoil+Calcfoil stall+Eppler ext transition |  |  |  | L/D Max: | 134.274 | at alpha= | 4.5 | deg
Re: | 20000000 |  |  | Cd Min: | 0.00482 | at alpha= | 0 | deg
Mach: | 0.25 |  |  | Cl=0 at alpha= | -2.9833 | deg
|  |  |  | @ Cl=0.1, Cd= | 0.0052226
|  |  |  | @ Cl=0.4, Cd= | 0.004855
|  |  |  | @ Cl=0.6, Cd= | 0.0053635
alpha (deg) | Cl | Cd | Cm | Cl/Cd
-14 | -0.064 | 0.08523 | -0.027 | -0.75
-13.5 | -0.061 | 0.08033 | -0.028 | -0.762
-13 | -0.146 | 0.07574 | -0.029 | -1.922
-12.5 | -0.197 | 0.07504 | -0.027 | -2.622
-12 | -0.239 | 0.06974 | -0.029 | -3.422
-11.5 | -0.275 | 0.06456 | -0.03 | -4.257
-11 | -0.337 | 0.02416 | -0.044 | -13.961
-10.5 | -0.34 | 0.0459 | -0.037 | -7.4
-10 | -0.408 | 0.01139 | -0.049 | -35.865
-9.5 | -0.437 | 0.00802 | -0.052 | -54.498
-9 | -0.446 | 0.00735 | -0.052 | -60.772
-8.5 | -0.445 | 0.00695 | -0.053 | -64.049
-8 | -0.436 | 0.00654 | -0.054 | -66.685
-7.5 | -0.418 | 0.00662 | -0.054 | -63.254
-7 | -0.393 | 0.00648 | -0.055 | -60.631
-6.5 | -0.36 | 0.00619 | -0.056 | -58.212
-6 | -0.322 | 0.00605 | -0.056 | -53.169
-5.5 | -0.277 | 0.00591 | -0.057 | -46.918
-5 | -0.228 | 0.00559 | -0.058 | -40.832
-4.5 | -0.175 | 0.0056 | -0.059 | -31.319
-4 | -0.12 | 0.00527 | -0.059 | -22.741
-3.5 | -0.062 | 0.00534 | -0.06 | -11.604
-3 | -0.002 | 0.0052 | -0.061 | -0.473
-2.5 | 0.058 | 0.00514 | -0.061 | 11.309
-2 | 0.119 | 0.00526 | -0.062 | 22.699
-1.5 | 0.181 | 0.00503 | -0.063 | 35.983
-1 | 0.243 | 0.00503 | -0.063 | 48.2
-0.5 | 0.305 | 0.00487 | -0.064 | 62.553
0 | 0.369 | 0.00482 | -0.065 | 76.436
0.5 | 0.431 | 0.00489 | -0.066 | 88.142
1 | 0.493 | 0.00494 | -0.066 | 99.809
1.5 | 0.555 | 0.00532 | -0.067 | 104.291
2 | 0.617 | 0.00538 | -0.068 | 114.655
2.5 | 0.677 | 0.00544 | -0.069 | 124.402
3 | 0.738 | 0.00565 | -0.069 | 130.707
3.5 | 0.8 | 0.006 | -0.07 | 133.369
4 | 0.86 | 0.00644 | -0.071 | 133.526
4.5 | 0.919 | 0.00684 | -0.071 | 134.274
5 | 0.976 | 0.0073 | -0.072 | 133.74
5.5 | 1.032 | 0.00783 | -0.073 | 131.803
6 | 1.085 | 0.00816 | -0.074 | 132.893
6.5 | 1.135 | 0.0087 | -0.074 | 130.47
7 | 1.182 | 0.00906 | -0.075 | 130.393
7.5 | 1.225 | 0.00954 | -0.076 | 128.328
8 | 1.262 | 0.00991 | -0.077 | 127.367
8.5 | 1.295 | 0.01063 | -0.077 | 121.806
9 | 1.321 | 0.01068 | -0.078 | 123.646
9.5 | 1.34 | 0.01176 | -0.079 | 113.881
10 | 1.338 | 0.01167 | -0.08 | 114.6
10.5 | 1.321 | 0.01227 | -0.08 | 107.636
11 | 1.29 | 0.01307 | -0.081 | 98.651
11.5 | 1.244 | 0.01474 | -0.082 | 84.431
12 | 1.158 | 0.0166 | -0.081 | 69.78
12.5 | 1.078 | 0.01855 | -0.08 | 58.146
13 | 0.987 | 0.02122 | -0.08 | 46.543
13.5 | 0.886 | 0.02504 | -0.08 | 35.392
14 | 0.774 | 0.03175 | -0.078 | 24.384
14.5 | 0.633 | 0.05767 | -0.071 | 10.973

## 150. Re 20M Mach 0.25 (2)
BIGFOIL.COM POLAR EXPORT
GA 35-411
GA 35-411 |  |  |  | Cl Max: | 1.844 | at alpha= | 17.5 | deg
XFOIL ncrit=9 |  |  |  | L/D Max: | 153.073 | at alpha= | 8 | deg
Re: | 20000000 |  |  | Cd Min: | 0.12645 | at alpha= | -12.5 | deg
Mach: | 0.25 |  |  | Cl=0 at alpha= | -2.9112 | deg
|  |  |  | @ Cl=0.1, Cd= | 0.0046426
|  |  |  | @ Cl=0.4, Cd= | 0.004256
|  |  |  | @ Cl=0.6, Cd= | 0.0043004
alpha (deg) | Cl | Cd | Cm | Cl/Cd
-12.5 | -0.4559 | 0.12645 | -0.0159 | -3.6054
-11 | -0.7044 | 0.04822 | -0.0696 | -14.608
-10.5 | -0.7291 | 0.04272 | -0.0692 | -17.0669
-10 | -0.8361 | 0.01643 | -0.0701 | -50.8886
-9.5 | -0.7885 | 0.0133 | -0.0688 | -59.2857
-9 | -0.7385 | 0.01021 | -0.0676 | -72.331
-8.5 | -0.6808 | 0.00879 | -0.0667 | -77.4516
-8 | -0.622 | 0.00758 | -0.066 | -82.058
-7.5 | -0.5612 | 0.00693 | -0.0655 | -80.9812
-7 | -0.4996 | 0.00661 | -0.0652 | -75.5825
-6.5 | -0.4381 | 0.00634 | -0.065 | -69.1009
-6 | -0.3767 | 0.00608 | -0.065 | -61.9572
-5.5 | -0.3155 | 0.00587 | -0.065 | -53.7479
-5 | -0.2544 | 0.00564 | -0.0651 | -45.1064
-4.5 | -0.1934 | 0.00542 | -0.0652 | -35.6827
-4 | -0.1325 | 0.00523 | -0.0655 | -25.3346
-3 | -0.0108 | 0.00487 | -0.0661 | -2.2177
-2.5 | 0.05 | 0.00475 | -0.0665 | 10.5263
-2 | 0.1105 | 0.00462 | -0.0669 | 23.9177
-1.5 | 0.1711 | 0.00454 | -0.0673 | 37.6872
-1 | 0.2316 | 0.00449 | -0.0678 | 51.5813
-0.5 | 0.2919 | 0.00443 | -0.0683 | 65.8916
0 | 0.352 | 0.00428 | -0.0689 | 82.243
0.5 | 0.4119 | 0.00425 | -0.0694 | 96.9176
1 | 0.4715 | 0.00415 | -0.07 | 113.6145
1.5 | 0.5308 | 0.00409 | -0.0706 | 129.78
2 | 0.5903 | 0.0042 | -0.0711 | 140.5476
2.5 | 0.6473 | 0.00479 | -0.0713 | 135.1357
3 | 0.7051 | 0.00519 | -0.0716 | 135.8574
3.5 | 0.7637 | 0.00543 | -0.0719 | 140.6446
4 | 0.8217 | 0.00572 | -0.0722 | 143.6538
4.5 | 0.8788 | 0.00612 | -0.0723 | 143.5948
5 | 0.9361 | 0.00645 | -0.0723 | 145.1318
5.5 | 0.994 | 0.0067 | -0.0724 | 148.3582
6 | 1.0518 | 0.00698 | -0.0724 | 150.6877
6.5 | 1.1093 | 0.00729 | -0.0723 | 152.1674
7 | 1.1657 | 0.00769 | -0.0719 | 151.5865
7.5 | 1.2217 | 0.00804 | -0.0715 | 151.9527
8 | 1.2751 | 0.00833 | -0.0703 | 153.0732
9 | 1.3874 | 0.00929 | -0.0693 | 149.3434
9.5 | 1.4413 | 0.00985 | -0.0684 | 146.3249
10 | 1.4937 | 0.01048 | -0.0671 | 142.5286
10.5 | 1.5454 | 0.01109 | -0.0657 | 139.3508
11 | 1.5949 | 0.01178 | -0.0638 | 135.3905
11.5 | 1.6402 | 0.01262 | -0.0614 | 129.9683
12 | 1.68 | 0.01358 | -0.058 | 123.7113
12.5 | 1.6995 | 0.01456 | -0.0512 | 116.7239
13 | 1.7173 | 0.01606 | -0.0453 | 106.9303
13.5 | 1.742 | 0.0177 | -0.0411 | 98.4181
14 | 1.7622 | 0.01991 | -0.0371 | 88.5083
14.5 | 1.7885 | 0.02198 | -0.0341 | 81.3694
15 | 1.8019 | 0.02513 | -0.0306 | 71.7031
15.5 | 1.8195 | 0.02821 | -0.0279 | 64.4984
16 | 1.8339 | 0.03173 | -0.0255 | 57.797
16.5 | 1.8409 | 0.03612 | -0.0234 | 50.9662
17 | 1.8432 | 0.04135 | -0.0219 | 44.5756
17.5 | 1.844 | 0.04716 | -0.0212 | 39.1009
18 | 1.8369 | 0.05422 | -0.0213 | 33.8786
18.5 | 1.8225 | 0.06265 | -0.0226 | 29.0902
19 | 1.8033 | 0.07234 | -0.0251 | 24.9281
19.5 | 1.7839 | 0.08274 | -0.0288 | 21.5603
20 | 1.755 | 0.09515 | -0.0342 | 18.4446

## 151. Re 20M Mach 0.50 (1)
BIGFOIL.COM POLAR EXPORT
GA 35-411
GA 35-411 |  |  |  | Cl Max: | 1.278 | at alpha= | 20 | deg
JavaFoil+Calcfoil stall+Eppler ext transition |  |  |  | L/D Max: | 133.564 | at alpha= | 4 | deg
Re: | 20000000 |  |  | Cd Min: | 0.00503 | at alpha= | -0.5 | deg
Mach: | 0.5 |  |  | Cl=0 at alpha= | -2.9776 | deg
|  |  |  | @ Cl=0.1, Cd= | 0.0054009
|  |  |  | @ Cl=0.4, Cd= | 0.00503
|  |  |  | @ Cl=0.6, Cd= | 0.0055409
alpha (deg) | Cl | Cd | Cm | Cl/Cd
-20 | -0.918 | 0.17893 | -0.027 | -5.132
-19.5 | -0.892 | 0.1798 | -0.027 | -4.963
-19 | -0.867 | 0.17282 | -0.027 | -5.014
-18.5 | -0.842 | 0.14558 | -0.028 | -5.786
-18 | -0.816 | 0.13779 | -0.029 | -5.922
-17.5 | -0.789 | 0.13229 | -0.029 | -5.966
-17 | -0.762 | 0.12692 | -0.029 | -6.007
-16.5 | -0.735 | 0.12348 | -0.029 | -5.955
-16 | -0.709 | 0.11413 | -0.029 | -6.213
-15.5 | -0.682 | 0.11033 | -0.029 | -6.178
-15 | -0.654 | 0.10607 | -0.028 | -6.166
-14.5 | -0.627 | 0.10108 | -0.028 | -6.204
-14 | -0.6 | 0.09685 | -0.029 | -6.199
-13.5 | -0.574 | 0.09491 | -0.029 | -6.044
-13 | -0.547 | 0.08921 | -0.029 | -6.134
-12.5 | -0.521 | 0.08189 | -0.03 | -6.361
-12 | -0.495 | 0.07549 | -0.031 | -6.553
-11.5 | -0.47 | 0.06806 | -0.033 | -6.899
-11 | -0.446 | 0.06008 | -0.036 | -7.419
-10.5 | -0.431 | 0.04504 | -0.042 | -9.56
-10 | -0.448 | 0.01433 | -0.054 | -31.283
-9.5 | -0.435 | 0.00891 | -0.057 | -48.799
-9 | -0.404 | 0.00803 | -0.058 | -50.289
-8.5 | -0.303 | 0.05148 | -0.031 | -5.889
-8 | -0.28 | 0.04341 | -0.038 | -6.453
-7.5 | -0.305 | 0.00705 | -0.061 | -43.259
-7 | -0.272 | 0.00691 | -0.062 | -39.274
-6.5 | -0.195 | 0.0391 | -0.037 | -4.998
-6 | -0.204 | 0.00678 | -0.063 | -30.165
-5.5 | -0.171 | 0.00643 | -0.064 | -26.538
-5 | -0.137 | 0.00627 | -0.065 | -21.832
-4.5 | -0.173 | 0.00604 | -0.065 | -28.625
-4 | -0.126 | 0.00556 | -0.066 | -22.698
-3.5 | -0.067 | 0.00546 | -0.067 | -12.302
-3 | -0.003 | 0.00543 | -0.068 | -0.5
-2.5 | 0.064 | 0.00538 | -0.069 | 11.981
-2 | 0.133 | 0.00542 | -0.069 | 24.514
-1.5 | 0.202 | 0.00537 | -0.07 | 37.577
-1 | 0.271 | 0.00523 | -0.071 | 51.861
-0.5 | 0.34 | 0.00503 | -0.072 | 67.634
0 | 0.412 | 0.00503 | -0.073 | 81.992
0.5 | 0.482 | 0.00506 | -0.073 | 95.083
1 | 0.551 | 0.0052 | -0.074 | 105.987
1.5 | 0.62 | 0.00568 | -0.075 | 109.165
2 | 0.689 | 0.00576 | -0.076 | 119.794
2.5 | 0.756 | 0.00585 | -0.077 | 129.22
3 | 0.825 | 0.00651 | -0.077 | 126.735
3.5 | 0.893 | 0.00674 | -0.078 | 132.457
4 | 0.96 | 0.00718 | -0.079 | 133.564
4.5 | 1.023 | 0.00792 | -0.08 | 129.284
5 | 1.084 | 0.00857 | -0.081 | 126.412
5.5 | 1.139 | 0.00905 | -0.082 | 125.845
6 | 1.187 | 0.01026 | -0.082 | 115.715
6.5 | 1.223 | 0.01054 | -0.083 | 115.966
7 | 1.239 | 0.01119 | -0.084 | 110.743
7.5 | 1.218 | 0.01202 | -0.085 | 101.329
8 | 1.081 | 0.01283 | -0.086 | 84.205
8.5 | 0.788 | 0.0143 | -0.086 | 55.105
9 | 0.803 | 0.01606 | -0.085 | 50.027
9.5 | 0.832 | 0.01728 | -0.086 | 48.157
10 | 0.862 | 0.01825 | -0.086 | 47.263
10.5 | 0.875 | 0.0237 | -0.084 | 36.944
11 | 0.917 | 0.02203 | -0.086 | 41.621
11.5 | 0.935 | 0.02662 | -0.085 | 35.127
12 | 0.952 | 0.03278 | -0.084 | 29.041
12.5 | 0.977 | 0.03673 | -0.084 | 26.588
13 | 0.886 | 0.0989 | -0.053 | 8.96
13.5 | 0.915 | 0.10014 | -0.055 | 9.138
14 | 0.947 | 0.1024 | -0.058 | 9.245
14.5 | 0.985 | 0.1006 | -0.064 | 9.789
15 | 1.025 | 0.0984 | -0.069 | 10.415
15.5 | 1.053 | 0.1045 | -0.069 | 10.077
16 | 1.072 | 0.11851 | -0.067 | 9.042
16.5 | 1.082 | 0.14688 | -0.061 | 7.369
17 | 1.109 | 0.15686 | -0.061 | 7.069
17.5 | 1.138 | 0.16317 | -0.062 | 6.972
18 | 1.168 | 0.16355 | -0.065 | 7.141
18.5 | 1.2 | 0.1652 | -0.067 | 7.265
19 | 1.23 | 0.17189 | -0.069 | 7.154
19.5 | 1.248 | 0.19795 | -0.066 | 6.303
20 | 1.278 | 0.20072 | -0.068 | 6.368

## 152. Re 20M Mach 0.50 (2)
BIGFOIL.COM POLAR EXPORT
GA 35-411
GA 35-411 |  |  |  | Cl Max: | 1.5143 | at alpha= | 8.5 | deg
XFOIL ncrit=9 |  |  |  | L/D Max: | 164.324 | at alpha= | 2 | deg
Re: | 20000000 |  |  | Cd Min: | 0.28805 | at alpha= | 20 | deg
Mach: | 0.5 |  |  | Cl=0 at alpha= | -2.8948 | deg
|  |  |  | @ Cl=0.1, Cd= | 0.0047796
|  |  |  | @ Cl=0.4, Cd= | 0.0043411
|  |  |  | @ Cl=0.6, Cd= | 0.004015
alpha (deg) | Cl | Cd | Cm | Cl/Cd
-20 | -0.7547 | 0.26745 | 0.0646 | -2.8218
-19.5 | -0.7317 | 0.25987 | 0.0594 | -2.8156
-19 | -0.7082 | 0.25244 | 0.0542 | -2.8054
-18.5 | -0.6848 | 0.2445 | 0.049 | -2.8008
-18 | -0.6622 | 0.23579 | 0.0437 | -2.8084
-17.5 | -0.6384 | 0.2281 | 0.0386 | -2.7988
-17 | -0.617 | 0.21865 | 0.0333 | -2.8219
-16.5 | -0.5953 | 0.20988 | 0.0282 | -2.8364
-15.5 | -0.5514 | 0.19301 | 0.0182 | -2.8568
-15 | -0.5285 | 0.18537 | 0.0134 | -2.8511
-14.5 | -0.5046 | 0.17831 | 0.0087 | -2.8299
-14 | -0.4843 | 0.16975 | 0.0039 | -2.853
-13.5 | -0.4656 | 0.16072 | -0.0011 | -2.897
-13 | -0.4478 | 0.15174 | -0.0061 | -2.9511
-12.5 | -0.4308 | 0.14286 | -0.011 | -3.0155
-12 | -0.4142 | 0.13426 | -0.0158 | -3.0851
-10 | -0.357 | 0.10108 | -0.0346 | -3.5319
-9.5 | -0.3328 | 0.09592 | -0.0379 | -3.4696
-9 | -0.3296 | 0.08653 | -0.0431 | -3.8091
-8.5 | -0.3161 | 0.07975 | -0.0471 | -3.9636
-8 | -0.3283 | 0.06907 | -0.0532 | -4.7531
-7.5 | -0.3379 | 0.05996 | -0.0588 | -5.6354
-7 | -0.3585 | 0.05128 | -0.0659 | -6.991
-6.5 | -0.3605 | 0.0404 | -0.0757 | -8.9233
-6 | -0.3549 | 0.03002 | -0.0797 | -11.8221
-5.5 | -0.3344 | 0.01937 | -0.0806 | -17.2638
-5 | -0.3013 | 0.00862 | -0.0796 | -34.9536
-4.5 | -0.2326 | 0.0064 | -0.0779 | -36.3438
-4 | -0.1595 | 0.00576 | -0.0769 | -27.691
-3.5 | -0.087 | 0.00535 | -0.0763 | -16.2617
-3 | -0.015 | 0.00505 | -0.076 | -2.9703
-2.5 | 0.0563 | 0.00486 | -0.0759 | 11.5844
-2 | 0.127 | 0.00473 | -0.0761 | 26.8499
-1.5 | 0.1971 | 0.00459 | -0.0764 | 42.9412
-1 | 0.2669 | 0.00451 | -0.0769 | 59.1796
-0.5 | 0.3364 | 0.00447 | -0.0774 | 75.2573
0 | 0.4055 | 0.00433 | -0.0779 | 93.649
0.5 | 0.4745 | 0.00422 | -0.0786 | 112.4408
1 | 0.543 | 0.00409 | -0.0792 | 132.7628
1.5 | 0.6114 | 0.004 | -0.0799 | 152.85
2 | 0.6803 | 0.00414 | -0.0804 | 164.3237
3.5 | 0.8783 | 0.00571 | -0.0803 | 153.8179
4 | 0.9444 | 0.00619 | -0.08 | 152.5687
4.5 | 1.0098 | 0.00671 | -0.0793 | 150.4918
5 | 1.076 | 0.00716 | -0.0784 | 150.2793
5.5 | 1.1439 | 0.00752 | -0.0773 | 152.1144
6 | 1.2115 | 0.00796 | -0.0759 | 152.1985
6.5 | 1.2773 | 0.00851 | -0.0739 | 150.094
7 | 1.3431 | 0.00905 | -0.0714 | 148.4088
7.5 | 1.4055 | 0.00957 | -0.0678 | 146.8652
8 | 1.4673 | 0.01031 | -0.0638 | 142.3181
8.5 | 1.5143 | 0.01157 | -0.0573 | 130.8816
9 | 1.5052 | 0.01404 | -0.0445 | 107.208
9.5 | 1.4902 | 0.01867 | -0.0353 | 79.8179
10.5 | 1.4343 | 0.03203 | -0.0222 | 44.7799
12 | 1.3245 | 0.06289 | -0.0226 | 21.0606
12.5 | 1.29 | 0.07595 | -0.0284 | 16.9849
13 | 1.2565 | 0.09047 | -0.0364 | 13.8886
14 | 1.2015 | 0.12202 | -0.0568 | 9.8467
14.5 | 1.1817 | 0.13816 | -0.0675 | 8.5531
15 | 1.1675 | 0.15338 | -0.0772 | 7.6118
15.5 | 1.1568 | 0.16798 | -0.0866 | 6.8865
16 | 1.1505 | 0.18225 | -0.0961 | 6.3128
16.5 | 1.1477 | 0.1962 | -0.1053 | 5.8496
17 | 1.1484 | 0.20994 | -0.1143 | 5.4701
17.5 | 1.1524 | 0.22327 | -0.1228 | 5.1615
18 | 1.1595 | 0.23617 | -0.131 | 4.9096
18.5 | 1.1688 | 0.24875 | -0.1388 | 4.6987
19 | 1.1756 | 0.26283 | -0.1473 | 4.4729
19.5 | 1.1876 | 0.27564 | -0.1549 | 4.3085
20 | 1.2016 | 0.28805 | -0.1621 | 4.1715