## index
index | Re | Mach | Datasource
1 | 50000 | 0 | JavaFoil+Calcfoil stall+Eppler ext transition
2 | 50000 | 0 | XFOIL ncrit=9
3 | 50000 | 0.1 | JavaFoil+Calcfoil stall+Eppler ext transition
4 | 50000 | 0.1 | XFOIL ncrit=9
5 | 50000 | 0.25 | JavaFoil+Calcfoil stall+Eppler ext transition
6 | 50000 | 0.25 | XFOIL ncrit=9
7 | 50000 | 0.5 | JavaFoil+Calcfoil stall+Eppler ext transition
8 | 50000 | 0.5 | XFOIL ncrit=9
9 | 100000 | 0 | JavaFoil+Calcfoil stall+Eppler ext transition
10 | 100000 | 0 | XFOIL ncrit=9
11 | 100000 | 0.1 | JavaFoil+Calcfoil stall+Eppler ext transition
12 | 100000 | 0.1 | XFOIL ncrit=9
13 | 100000 | 0.25 | JavaFoil+Calcfoil stall+Eppler ext transition
14 | 100000 | 0.25 | XFOIL ncrit=9
15 | 100000 | 0.5 | JavaFoil+Calcfoil stall+Eppler ext transition
16 | 100000 | 0.5 | XFOIL ncrit=9
17 | 250000 | 0 | JavaFoil+Calcfoil stall+Eppler ext transition
18 | 250000 | 0 | XFOIL ncrit=9
19 | 250000 | 0.1 | JavaFoil+Calcfoil stall+Eppler ext transition
20 | 250000 | 0.1 | XFOIL ncrit=9
21 | 250000 | 0.25 | JavaFoil+Calcfoil stall+Eppler ext transition
22 | 250000 | 0.25 | XFOIL ncrit=9
23 | 250000 | 0.5 | JavaFoil+Calcfoil stall+Eppler ext transition
24 | 250000 | 0.5 | XFOIL ncrit=9
25 | 500000 | 0 | JavaFoil+Calcfoil stall+Eppler ext transition
26 | 500000 | 0 | XFOIL ncrit=9
27 | 500000 | 0.1 | JavaFoil+Calcfoil stall+Eppler ext transition
28 | 500000 | 0.1 | XFOIL ncrit=9
29 | 500000 | 0.25 | JavaFoil+Calcfoil stall+Eppler ext transition
30 | 500000 | 0.25 | XFOIL ncrit=9
31 | 500000 | 0.5 | JavaFoil+Calcfoil stall+Eppler ext transition
32 | 500000 | 0.5 | XFOIL ncrit=9
33 | 750000 | 0 | JavaFoil+Calcfoil stall+Eppler ext transition
34 | 750000 | 0 | XFOIL ncrit=9
35 | 750000 | 0.1 | JavaFoil+Calcfoil stall+Eppler ext transition
36 | 750000 | 0.1 | XFOIL ncrit=9
37 | 750000 | 0.25 | JavaFoil+Calcfoil stall+Eppler ext transition
38 | 750000 | 0.25 | XFOIL ncrit=9
39 | 750000 | 0.5 | JavaFoil+Calcfoil stall+Eppler ext transition
40 | 750000 | 0.5 | XFOIL ncrit=9
41 | 1000000 | 0 | JavaFoil+Calcfoil stall+Eppler ext transition
42 | 1000000 | 0 | XFOIL ncrit=9
43 | 1000000 | 0.1 | JavaFoil+Calcfoil stall+Eppler ext transition
44 | 1000000 | 0.1 | XFOIL ncrit=9
45 | 1000000 | 0.25 | JavaFoil+Calcfoil stall+Eppler ext transition
46 | 1000000 | 0.25 | XFOIL ncrit=9
47 | 1000000 | 0.5 | JavaFoil+Calcfoil stall+Eppler ext transition
48 | 1000000 | 0.5 | XFOIL ncrit=9
49 | 2000000 | 0 | JavaFoil+Calcfoil stall+Eppler ext transition
50 | 2000000 | 0 | XFOIL ncrit=9
51 | 2000000 | 0.1 | JavaFoil+Calcfoil stall+Eppler ext transition
52 | 2000000 | 0.1 | XFOIL ncrit=9
53 | 2000000 | 0.25 | JavaFoil+Calcfoil stall+Eppler ext transition
54 | 2000000 | 0.25 | XFOIL ncrit=9
55 | 2000000 | 0.5 | JavaFoil+Calcfoil stall+Eppler ext transition
56 | 2000000 | 0.5 | XFOIL ncrit=9
57 | 3000000 | 0 | JavaFoil+Calcfoil stall+Eppler ext transition
58 | 3000000 | 0 | XFOIL ncrit=9
59 | 3000000 | 0.1 | JavaFoil+Calcfoil stall+Eppler ext transition
60 | 3000000 | 0.1 | XFOIL ncrit=9
61 | 3000000 | 0.25 | JavaFoil+Calcfoil stall+Eppler ext transition
62 | 3000000 | 0.25 | XFOIL ncrit=9
63 | 3000000 | 0.5 | JavaFoil+Calcfoil stall+Eppler ext transition
64 | 3000000 | 0.5 | XFOIL ncrit=9
65 | 4000000 | 0 | JavaFoil+Calcfoil stall+Eppler ext transition
66 | 4000000 | 0 | XFOIL ncrit=9
67 | 4000000 | 0.1 | JavaFoil+Calcfoil stall+Eppler ext transition
68 | 4000000 | 0.1 | XFOIL ncrit=9
69 | 4000000 | 0.25 | JavaFoil+Calcfoil stall+Eppler ext transition
70 | 4000000 | 0.25 | XFOIL ncrit=9
71 | 4000000 | 0.5 | JavaFoil+Calcfoil stall+Eppler ext transition
72 | 4000000 | 0.5 | XFOIL ncrit=9
73 | 5000000 | 0 | JavaFoil+Calcfoil stall+Eppler ext transition
74 | 5000000 | 0 | XFOIL ncrit=9
75 | 5000000 | 0.1 | JavaFoil+Calcfoil stall+Eppler ext transition
76 | 5000000 | 0.1 | XFOIL ncrit=9
77 | 5000000 | 0.25 | JavaFoil+Calcfoil stall+Eppler ext transition
78 | 5000000 | 0.25 | XFOIL ncrit=9
79 | 5000000 | 0.5 | JavaFoil+Calcfoil stall+Eppler ext transition
80 | 5000000 | 0.5 | XFOIL ncrit=9
81 | 6000000 | 0 | JavaFoil+Calcfoil stall+Eppler ext transition
82 | 6000000 | 0 | XFOIL ncrit=9
83 | 6000000 | 0.1 | JavaFoil+Calcfoil stall+Eppler ext transition
84 | 6000000 | 0.1 | XFOIL ncrit=9
85 | 6000000 | 0.25 | JavaFoil+Calcfoil stall+Eppler ext transition
86 | 6000000 | 0.25 | XFOIL ncrit=9
87 | 6000000 | 0.5 | JavaFoil+Calcfoil stall+Eppler ext transition
88 | 6000000 | 0.5 | XFOIL ncrit=9
89 | 7000000 | 0 | JavaFoil+Calcfoil stall+Eppler ext transition
90 | 7000000 | 0 | XFOIL ncrit=9
91 | 7000000 | 0.1 | JavaFoil+Calcfoil stall+Eppler ext transition
92 | 7000000 | 0.1 | XFOIL ncrit=9
93 | 7000000 | 0.25 | JavaFoil+Calcfoil stall+Eppler ext transition
94 | 7000000 | 0.25 | XFOIL ncrit=9
95 | 7000000 | 0.5 | JavaFoil+Calcfoil stall+Eppler ext transition
96 | 7000000 | 0.5 | XFOIL ncrit=9
97 | 8000000 | 0 | JavaFoil+Calcfoil stall+Eppler ext transition
98 | 8000000 | 0 | XFOIL ncrit=9
99 | 8000000 | 0.1 | JavaFoil+Calcfoil stall+Eppler ext transition
100 | 8000000 | 0.1 | XFOIL ncrit=9
101 | 8000000 | 0.25 | JavaFoil+Calcfoil stall+Eppler ext transition
102 | 8000000 | 0.25 | XFOIL ncrit=9
103 | 8000000 | 0.5 | JavaFoil+Calcfoil stall+Eppler ext transition
104 | 8000000 | 0.5 | XFOIL ncrit=9
105 | 10000000 | 0 | JavaFoil+Calcfoil stall+Eppler ext transition
106 | 10000000 | 0 | XFOIL ncrit=9
107 | 10000000 | 0.1 | JavaFoil+Calcfoil stall+Eppler ext transition
108 | 10000000 | 0.1 | XFOIL ncrit=9
109 | 10000000 | 0.25 | JavaFoil+Calcfoil stall+Eppler ext transition
110 | 10000000 | 0.25 | XFOIL ncrit=9
111 | 10000000 | 0.5 | JavaFoil+Calcfoil stall+Eppler ext transition
112 | 10000000 | 0.5 | XFOIL ncrit=9
113 | 12000000 | 0 | JavaFoil+Calcfoil stall+Eppler ext transition
114 | 12000000 | 0 | XFOIL ncrit=9
115 | 12000000 | 0.1 | JavaFoil+Calcfoil stall+Eppler ext transition
116 | 12000000 | 0.1 | XFOIL ncrit=9
117 | 12000000 | 0.25 | JavaFoil+Calcfoil stall+Eppler ext transition
118 | 12000000 | 0.25 | XFOIL ncrit=9
119 | 12000000 | 0.5 | JavaFoil+Calcfoil stall+Eppler ext transition
120 | 12000000 | 0.5 | XFOIL ncrit=9
121 | 14000000 | 0 | JavaFoil+Calcfoil stall+Eppler ext transition
122 | 14000000 | 0 | XFOIL ncrit=9
123 | 14000000 | 0.1 | JavaFoil+Calcfoil stall+Eppler ext transition
124 | 14000000 | 0.1 | XFOIL ncrit=9
125 | 14000000 | 0.25 | JavaFoil+Calcfoil stall+Eppler ext transition
126 | 14000000 | 0.25 | XFOIL ncrit=9
127 | 14000000 | 0.5 | JavaFoil+Calcfoil stall+Eppler ext transition
128 | 14000000 | 0.5 | XFOIL ncrit=9
129 | 16000000 | 0 | JavaFoil+Calcfoil stall+Eppler ext transition
130 | 16000000 | 0 | XFOIL ncrit=9
131 | 16000000 | 0.1 | JavaFoil+Calcfoil stall+Eppler ext transition
132 | 16000000 | 0.1 | XFOIL ncrit=9
133 | 16000000 | 0.25 | JavaFoil+Calcfoil stall+Eppler ext transition
134 | 16000000 | 0.25 | XFOIL ncrit=9
135 | 16000000 | 0.5 | JavaFoil+Calcfoil stall+Eppler ext transition
136 | 16000000 | 0.5 | XFOIL ncrit=9
137 | 18000000 | 0 | JavaFoil+Calcfoil stall+Eppler ext transition
138 | 18000000 | 0 | XFOIL ncrit=9
139 | 18000000 | 0.1 | JavaFoil+Calcfoil stall+Eppler ext transition
140 | 18000000 | 0.1 | XFOIL ncrit=9
141 | 18000000 | 0.25 | JavaFoil+Calcfoil stall+Eppler ext transition
142 | 18000000 | 0.25 | XFOIL ncrit=9
143 | 18000000 | 0.5 | JavaFoil+Calcfoil stall+Eppler ext transition
144 | 18000000 | 0.5 | XFOIL ncrit=9
145 | 20000000 | 0 | JavaFoil+Calcfoil stall+Eppler ext transition
146 | 20000000 | 0 | XFOIL ncrit=9
147 | 20000000 | 0.1 | JavaFoil+Calcfoil stall+Eppler ext transition
148 | 20000000 | 0.1 | XFOIL ncrit=9
149 | 20000000 | 0.25 | JavaFoil+Calcfoil stall+Eppler ext transition
150 | 20000000 | 0.25 | XFOIL ncrit=9
151 | 20000000 | 0.5 | JavaFoil+Calcfoil stall+Eppler ext transition
152 | 20000000 | 0.5 | XFOIL ncrit=9

## 1. Re 50k Mach 0.00 (1)
BIGFOIL.COM POLAR EXPORT
GA 30-318
GA 30-318 |  |  |  | Cl Max: | 1.748 | at alpha= | 20 | deg
JavaFoil+Calcfoil stall+Eppler ext transition |  |  |  | L/D Max: | 36.226 | at alpha= | 7 | deg
Re: | 50000 |  |  | Cd Min: | 0.02014 | at alpha= | -1 | deg
Mach: | 0 |  |  | Cl=0 at alpha= | -2.3254 | deg
|  |  |  | @ Cl=0.1, Cd= | 0.020211
|  |  |  | @ Cl=0.4, Cd= | 0.021775
|  |  |  | @ Cl=0.6, Cd= | 0.022318
alpha (deg) | Cl | Cd | Cm | Cl/Cd
-20 | -1.169 | 0.24184 | -0.01 | -4.834
-19.5 | -1.171 | 0.23438 | -0.011 | -4.997
-19 | -1.171 | 0.22118 | -0.011 | -5.293
-18.5 | -1.168 | 0.21021 | -0.011 | -5.555
-18 | -1.163 | 0.20213 | -0.012 | -5.754
-17.5 | -1.154 | 0.19067 | -0.012 | -6.052
-17 | -1.142 | 0.17783 | -0.012 | -6.424
-16.5 | -1.129 | 0.16971 | -0.013 | -6.652
-16 | -1.112 | 0.16217 | -0.013 | -6.854
-15.5 | -1.092 | 0.15108 | -0.013 | -7.23
-15 | -1.071 | 0.14396 | -0.014 | -7.437
-14.5 | -1.047 | 0.13448 | -0.014 | -7.782
-14 | -1.02 | 0.128 | -0.014 | -7.972
-13.5 | -0.992 | 0.12028 | -0.015 | -8.249
-13 | -0.963 | 0.1129 | -0.015 | -8.526
-12.5 | -0.93 | 0.10657 | -0.016 | -8.727
-12 | -0.897 | 0.09991 | -0.017 | -8.98
-11.5 | -0.862 | 0.09232 | -0.017 | -9.336
-11 | -0.824 | 0.08873 | -0.018 | -9.287
-10.5 | -0.786 | 0.08156 | -0.019 | -9.634
-10 | -0.745 | 0.0763 | -0.02 | -9.767
-9.5 | -0.704 | 0.07126 | -0.021 | -9.88
-9 | -0.662 | 0.06618 | -0.022 | -10.01
-8.5 | -0.62 | 0.06104 | -0.024 | -10.162
-8 | -0.583 | 0.05438 | -0.027 | -10.724
-7.5 | -0.555 | 0.04428 | -0.031 | -12.535
-7 | -0.542 | 0.03023 | -0.036 | -17.915
-6.5 | -0.502 | 0.02601 | -0.038 | -19.282
-6 | -0.449 | 0.02442 | -0.039 | -18.406
-5.5 | -0.392 | 0.02347 | -0.04 | -16.712
-5 | -0.335 | 0.0227 | -0.041 | -14.745
-4.5 | -0.273 | 0.02204 | -0.042 | -12.379
-4 | -0.211 | 0.0215 | -0.042 | -9.791
-3.5 | -0.148 | 0.02112 | -0.043 | -7.007
-3 | -0.085 | 0.02077 | -0.044 | -4.101
-2.5 | -0.022 | 0.02053 | -0.044 | -1.082
-2 | 0.041 | 0.02038 | -0.045 | 2.005
-1.5 | 0.104 | 0.0202 | -0.045 | 5.151
-1 | 0.167 | 0.02014 | -0.046 | 8.304
-0.5 | 0.23 | 0.02017 | -0.047 | 11.418
0 | 0.283 | 0.02134 | -0.047 | 13.252
0.5 | 0.343 | 0.0215 | -0.048 | 15.942
1 | 0.403 | 0.02179 | -0.048 | 18.483
1.5 | 0.465 | 0.02195 | -0.049 | 21.172
2 | 0.527 | 0.02172 | -0.05 | 24.275
2.5 | 0.589 | 0.0222 | -0.051 | 26.527
3 | 0.648 | 0.02283 | -0.052 | 28.4
3.5 | 0.708 | 0.0235 | -0.052 | 30.122
4 | 0.767 | 0.02431 | -0.053 | 31.56
4.5 | 0.826 | 0.02519 | -0.053 | 32.796
5 | 0.884 | 0.02614 | -0.054 | 33.813
5.5 | 0.941 | 0.02745 | -0.055 | 34.289
6 | 0.997 | 0.02865 | -0.055 | 34.819
6.5 | 1.053 | 0.02916 | -0.056 | 36.116
7 | 1.108 | 0.03059 | -0.056 | 36.226
7.5 | 1.162 | 0.03217 | -0.057 | 36.136
8 | 1.216 | 0.03466 | -0.057 | 35.085
8.5 | 1.267 | 0.03658 | -0.058 | 34.647
9 | 1.317 | 0.03763 | -0.058 | 35.011
9.5 | 1.367 | 0.04006 | -0.059 | 34.114
10 | 1.412 | 0.04278 | -0.059 | 33.002
10.5 | 1.454 | 0.04589 | -0.059 | 31.688
11 | 1.493 | 0.0497 | -0.059 | 30.038
11.5 | 1.526 | 0.05429 | -0.059 | 28.111
12 | 1.558 | 0.05935 | -0.058 | 26.256
12.5 | 1.579 | 0.06668 | -0.058 | 23.685
13 | 1.597 | 0.07523 | -0.056 | 21.221
13.5 | 1.614 | 0.08426 | -0.055 | 19.155
14 | 1.629 | 0.0942 | -0.054 | 17.289
14.5 | 1.646 | 0.10348 | -0.053 | 15.905
15 | 1.662 | 0.11331 | -0.052 | 14.67
15.5 | 1.678 | 0.12363 | -0.051 | 13.573
16 | 1.695 | 0.13296 | -0.05 | 12.747
16.5 | 1.707 | 0.143 | -0.049 | 11.936
17 | 1.721 | 0.15196 | -0.049 | 11.323
17.5 | 1.73 | 0.16244 | -0.048 | 10.652
18 | 1.738 | 0.17226 | -0.048 | 10.092
18.5 | 1.742 | 0.18373 | -0.047 | 9.481
19 | 1.746 | 0.19417 | -0.047 | 8.993
19.5 | 1.747 | 0.20611 | -0.046 | 8.478
20 | 1.748 | 0.21701 | -0.046 | 8.053

## 2. Re 50k Mach 0.00 (2)
BIGFOIL.COM POLAR EXPORT
GA 30-318
GA 30-318 |  |  |  | Cl Max: | 0.7263 | at alpha= | 20 | deg
XFOIL ncrit=9 |  |  |  | L/D Max: | 5.8003 | at alpha= | 5 | deg
Re: | 50000 |  |  | Cd Min: | 0.22649 | at alpha= | 20 | deg
Mach: | 0 |  |  | Cl=0 at alpha= | -0.011628 | deg
|  |  |  | @ Cl=0.1, Cd= | 0.049138
|  |  |  | @ Cl=0.4, Cd= | 0.071882
|  |  |  | @ Cl=0.6, Cd= | 0.18443
alpha (deg) | Cl | Cd | Cm | Cl/Cd
-12.5 | -0.289 | 0.14379 | -0.0357 | -2.0099
-12 | -0.26 | 0.13577 | -0.035 | -1.915
-11.5 | -0.2637 | 0.13112 | -0.0345 | -2.0111
-11 | -0.2977 | 0.13032 | -0.0327 | -2.2844
-10.5 | -0.2615 | 0.1223 | -0.0304 | -2.1382
-9 | -0.6454 | 0.07855 | -0.0369 | -8.2164
-8.5 | -0.7196 | 0.07115 | -0.0287 | -10.1138
-8 | -0.7882 | 0.0626 | -0.0204 | -12.5911
-7.5 | -0.8301 | 0.05478 | -0.0125 | -15.1533
-7 | -0.8173 | 0.05132 | -0.0079 | -15.9256
-6.5 | -0.815 | 0.04664 | -0.0025 | -17.4743
-6 | -0.7985 | 0.04347 | 0.002 | -18.369
-5.5 | -0.774 | 0.04122 | 0.0058 | -18.7773
-5 | -0.7473 | 0.03956 | 0.0095 | -18.8903
-4.5 | -0.7217 | 0.03787 | 0.0133 | -19.0573
-4 | -0.6946 | 0.03677 | 0.017 | -18.8904
-3.5 | -0.6667 | 0.03602 | 0.0207 | -18.5092
-3 | -0.6388 | 0.03547 | 0.0245 | -18.0096
-2.5 | -0.611 | 0.03495 | 0.0281 | -17.4821
-2 | -0.5817 | 0.03448 | 0.0313 | -16.8706
-1.5 | -0.4818 | 0.03714 | 0.0229 | -12.9725
-1 | -0.414 | 0.03876 | 0.0212 | -10.6811
-0.5 | -0.315 | 0.04144 | 0.0153 | -7.6014
0 | 0.0075 | 0.04862 | -0.0311 | 0.15426
0.5 | 0.1415 | 0.04937 | -0.0514 | 2.8661
1 | 0.1372 | 0.04965 | -0.046 | 2.7633
1.5 | 0.1505 | 0.05056 | -0.0419 | 2.9767
2 | 0.1764 | 0.05179 | -0.039 | 3.4061
2.5 | 0.2172 | 0.05316 | -0.0377 | 4.0858
3 | 0.2398 | 0.05481 | -0.0342 | 4.3751
3.5 | 0.2511 | 0.05684 | -0.0297 | 4.4177
4 | 0.2767 | 0.0589 | -0.0269 | 4.6978
4.5 | 0.3126 | 0.06087 | -0.025 | 5.1355
5 | 0.3624 | 0.06248 | -0.0241 | 5.8003
5.5 | 0.3742 | 0.06549 | -0.0206 | 5.7138
6 | 0.3849 | 0.06888 | -0.0176 | 5.588
6.5 | 0.402 | 0.07228 | -0.0153 | 5.5617
7 | 0.4225 | 0.07575 | -0.0134 | 5.5776
7.5 | 0.443 | 0.07947 | -0.0118 | 5.5744
8 | 0.457 | 0.08394 | -0.0103 | 5.4444
8.5 | 0.4667 | 0.08895 | -0.0092 | 5.2468
9 | 0.4741 | 0.09453 | -0.0085 | 5.0153
9.5 | 0.4899 | 0.09986 | -0.0081 | 4.9059
10 | 0.4759 | 0.10823 | -0.009 | 4.3971
10.5 | 0.5154 | 0.11353 | -0.0092 | 4.5398
12 | 0.4755 | 0.1394 | -0.0156 | 3.411
12.5 | 0.5087 | 0.14653 | -0.0166 | 3.4716
13.5 | 0.5195 | 0.15482 | -0.0174 | 3.3555
14 | 0.5277 | 0.15977 | -0.0185 | 3.3029
14.5 | 0.543 | 0.16548 | -0.0198 | 3.2814
15 | 0.5771 | 0.17357 | -0.021 | 3.3249
15.5 | 0.5927 | 0.17832 | -0.0222 | 3.3238
16 | 0.5932 | 0.18177 | -0.0241 | 3.2635
16.5 | 0.6078 | 0.18749 | -0.026 | 3.2418
17.5 | 0.6432 | 0.1984 | -0.0297 | 3.2419
18 | 0.6549 | 0.20373 | -0.0322 | 3.2145
18.5 | 0.6961 | 0.21456 | -0.0331 | 3.2443
19.5 | 0.7072 | 0.2212 | -0.039 | 3.1971
20 | 0.7263 | 0.22649 | -0.0412 | 3.2068

## 3. Re 50k Mach 0.10 (1)
BIGFOIL.COM POLAR EXPORT
GA 30-318
GA 30-318 |  |  |  | Cl Max: | 1.732 | at alpha= | 19 | deg
JavaFoil+Calcfoil stall+Eppler ext transition |  |  |  | L/D Max: | 36.072 | at alpha= | 7 | deg
Re: | 50000 |  |  | Cd Min: | 0.02022 | at alpha= | -0.5 | deg
Mach: | 0.1 |  |  | Cl=0 at alpha= | -2.3254 | deg
|  |  |  | @ Cl=0.1, Cd= | 0.020337
|  |  |  | @ Cl=0.4, Cd= | 0.021836
|  |  |  | @ Cl=0.6, Cd= | 0.022395
alpha (deg) | Cl | Cd | Cm | Cl/Cd
-20 | -1.141 | 0.24829 | -0.01 | -4.594
-19.5 | -1.146 | 0.24153 | -0.011 | -4.744
-19 | -1.148 | 0.2267 | -0.011 | -5.066
-18.5 | -1.148 | 0.21485 | -0.011 | -5.344
-18 | -1.146 | 0.20088 | -0.011 | -5.705
-17.5 | -1.14 | 0.19495 | -0.012 | -5.848
-17 | -1.13 | 0.18125 | -0.012 | -6.236
-16.5 | -1.119 | 0.17328 | -0.013 | -6.458
-16 | -1.103 | 0.16589 | -0.013 | -6.652
-15.5 | -1.086 | 0.15324 | -0.013 | -7.086
-15 | -1.066 | 0.14603 | -0.014 | -7.297
-14.5 | -1.043 | 0.13599 | -0.014 | -7.669
-14 | -1.018 | 0.12945 | -0.014 | -7.863
-13.5 | -0.991 | 0.122 | -0.015 | -8.124
-13 | -0.962 | 0.11422 | -0.015 | -8.422
-12.5 | -0.931 | 0.10836 | -0.016 | -8.588
-12 | -0.898 | 0.10083 | -0.017 | -8.904
-11.5 | -0.863 | 0.09307 | -0.017 | -9.272
-11 | -0.826 | 0.08931 | -0.018 | -9.249
-10.5 | -0.787 | 0.08212 | -0.019 | -9.589
-10 | -0.747 | 0.07682 | -0.02 | -9.727
-9.5 | -0.706 | 0.07211 | -0.02 | -9.787
-9 | -0.665 | 0.06655 | -0.022 | -9.989
-8.5 | -0.622 | 0.06176 | -0.023 | -10.066
-8 | -0.582 | 0.05609 | -0.026 | -10.379
-7.5 | -0.553 | 0.04526 | -0.031 | -12.207
-7 | -0.538 | 0.03168 | -0.035 | -16.994
-6.5 | -0.504 | 0.02611 | -0.038 | -19.291
-6 | -0.451 | 0.02461 | -0.039 | -18.321
-5.5 | -0.394 | 0.02362 | -0.04 | -16.664
-5 | -0.336 | 0.02282 | -0.041 | -14.741
-4.5 | -0.274 | 0.02212 | -0.042 | -12.395
-4 | -0.212 | 0.02158 | -0.043 | -9.804
-3.5 | -0.149 | 0.02118 | -0.043 | -7.02
-3 | -0.086 | 0.02088 | -0.044 | -4.1
-2.5 | -0.022 | 0.02058 | -0.044 | -1.085
-2 | 0.041 | 0.02042 | -0.045 | 2.011
-1.5 | 0.105 | 0.02033 | -0.046 | 5.143
-1 | 0.168 | 0.02026 | -0.046 | 8.293
-0.5 | 0.231 | 0.02022 | -0.047 | 11.447
0 | 0.284 | 0.02142 | -0.047 | 13.264
0.5 | 0.344 | 0.02168 | -0.048 | 15.885
1 | 0.405 | 0.02185 | -0.049 | 18.52
1.5 | 0.467 | 0.02201 | -0.05 | 21.207
2 | 0.53 | 0.02179 | -0.05 | 24.313
2.5 | 0.592 | 0.02231 | -0.051 | 26.52
3 | 0.652 | 0.02295 | -0.052 | 28.388
3.5 | 0.711 | 0.02364 | -0.052 | 30.09
4 | 0.771 | 0.02447 | -0.053 | 31.505
4.5 | 0.83 | 0.02536 | -0.054 | 32.726
5 | 0.888 | 0.02634 | -0.054 | 33.721
5.5 | 0.945 | 0.02768 | -0.055 | 34.154
6 | 1.002 | 0.02889 | -0.055 | 34.686
6.5 | 1.058 | 0.0294 | -0.056 | 35.982
7 | 1.113 | 0.03085 | -0.056 | 36.072
7.5 | 1.167 | 0.03249 | -0.057 | 35.927
8 | 1.221 | 0.03502 | -0.057 | 34.866
8.5 | 1.272 | 0.03695 | -0.058 | 34.43
9 | 1.322 | 0.03807 | -0.058 | 34.735
9.5 | 1.371 | 0.04054 | -0.059 | 33.824
10 | 1.416 | 0.04339 | -0.059 | 32.642
10.5 | 1.458 | 0.04666 | -0.059 | 31.243
11 | 1.496 | 0.0506 | -0.059 | 29.566
11.5 | 1.529 | 0.05545 | -0.059 | 27.568
12 | 1.558 | 0.06094 | -0.058 | 25.57
12.5 | 1.578 | 0.06864 | -0.057 | 22.992
13 | 1.593 | 0.07793 | -0.056 | 20.441
13.5 | 1.609 | 0.08757 | -0.055 | 18.372
14 | 1.627 | 0.09674 | -0.054 | 16.816
14.5 | 1.644 | 0.10607 | -0.053 | 15.5
15 | 1.659 | 0.11619 | -0.052 | 14.276
15.5 | 1.675 | 0.12651 | -0.051 | 13.239
16 | 1.69 | 0.13612 | -0.05 | 12.416
16.5 | 1.702 | 0.14616 | -0.049 | 11.648
17 | 1.714 | 0.15533 | -0.049 | 11.035
17.5 | 1.722 | 0.16578 | -0.048 | 10.385
18 | 1.728 | 0.17546 | -0.047 | 9.846
18.5 | 1.731 | 0.18693 | -0.047 | 9.258
19 | 1.732 | 0.19783 | -0.046 | 8.757
19.5 | 1.731 | 0.21058 | -0.046 | 8.219
20 | 1.727 | 0.22291 | -0.045 | 7.749

## 4. Re 50k Mach 0.10 (2)
BIGFOIL.COM POLAR EXPORT
GA 30-318
GA 30-318 |  |  |  | Cl Max: | 0.5133 | at alpha= | 10.5 | deg
XFOIL ncrit=9 |  |  |  | L/D Max: | 5.6547 | at alpha= | 5 | deg
Re: | 50000 |  |  | Cd Min: | 0.14423 | at alpha= | -12.5 | deg
Mach: | 0.1 |  |  | Cl=0 at alpha= | 0.011004 | deg
|  |  |  | @ Cl=0.1, Cd= | 0.049437
|  |  |  | @ Cl=0.4, Cd= | 0.072929
|  |  |  | @ Cl=0.6, Cd= | 0.11441
alpha (deg) | Cl | Cd | Cm | Cl/Cd
-12.5 | -0.2866 | 0.14423 | -0.0359 | -1.9871
-12 | -0.2581 | 0.13624 | -0.0352 | -1.8945
-11.5 | -0.2625 | 0.13168 | -0.0346 | -1.9935
-11 | -0.2935 | 0.1307 | -0.0329 | -2.2456
-10.5 | -0.2586 | 0.12276 | -0.0305 | -2.1065
-9 | -0.6243 | 0.08013 | -0.0384 | -7.7911
-8.5 | -0.7036 | 0.07296 | -0.03 | -9.6436
-8 | -0.7742 | 0.06459 | -0.0218 | -11.9864
-7.5 | -0.8223 | 0.05652 | -0.0139 | -14.5488
-7 | -0.814 | 0.05269 | -0.009 | -15.4489
-6.5 | -0.8188 | 0.04737 | -0.003 | -17.2852
-6 | -0.8005 | 0.0444 | 0.0013 | -18.0293
-5.5 | -0.7792 | 0.04175 | 0.0055 | -18.6635
-5 | -0.7514 | 0.04 | 0.009 | -18.785
-4.5 | -0.7254 | 0.0384 | 0.0128 | -18.8906
-4 | -0.6974 | 0.03729 | 0.0165 | -18.7021
-3.5 | -0.67 | 0.03642 | 0.0203 | -18.3965
-3 | -0.643 | 0.03574 | 0.0241 | -17.991
-2.5 | -0.6146 | 0.03523 | 0.0278 | -17.4454
-2 | -0.5859 | 0.03476 | 0.0311 | -16.8556
-1.5 | -0.483 | 0.03734 | 0.0223 | -12.9352
-1 | -0.409 | 0.03926 | 0.0197 | -10.4177
-0.5 | -0.3257 | 0.04137 | 0.0164 | -7.8729
0 | -0.0032 | 0.04872 | -0.0291 | -0.065681
0.5 | 0.1422 | 0.04973 | -0.0515 | 2.8594
1 | 0.1387 | 0.04993 | -0.0463 | 2.7779
1.5 | 0.1556 | 0.05081 | -0.0426 | 3.0624
2 | 0.1868 | 0.05201 | -0.0403 | 3.5916
2.5 | 0.2291 | 0.05338 | -0.0391 | 4.2919
3 | 0.2275 | 0.05519 | -0.0328 | 4.1221
3.5 | 0.2473 | 0.05713 | -0.0293 | 4.3287
4 | 0.2789 | 0.05909 | -0.027 | 4.7199
4.5 | 0.3212 | 0.06092 | -0.0256 | 5.2725
5 | 0.3563 | 0.06301 | -0.0235 | 5.6547
5.5 | 0.3607 | 0.0663 | -0.0197 | 5.4404
6 | 0.3777 | 0.0695 | -0.0171 | 5.4345
6.5 | 0.3988 | 0.07276 | -0.015 | 5.481
7 | 0.4225 | 0.0761 | -0.0132 | 5.5519
7.5 | 0.4466 | 0.07963 | -0.0116 | 5.6084
8 | 0.4621 | 0.084 | -0.0102 | 5.5012
8.5 | 0.4677 | 0.0893 | -0.009 | 5.2374
9 | 0.4691 | 0.09534 | -0.0084 | 4.9203
9.5 | 0.4839 | 0.10081 | -0.008 | 4.8001
10 | 0.4722 | 0.10904 | -0.009 | 4.3305
10.5 | 0.5133 | 0.11441 | -0.0093 | 4.4865

## 5. Re 50k Mach 0.25 (1)
BIGFOIL.COM POLAR EXPORT
GA 30-318
GA 30-318 |  |  |  | Cl Max: | 1.659 | at alpha= | 16.5 | deg
JavaFoil+Calcfoil stall+Eppler ext transition |  |  |  | L/D Max: | 35.038 | at alpha= | 7 | deg
Re: | 50000 |  |  | Cd Min: | 0.02056 | at alpha= | -0.5 | deg
Mach: | 0.25 |  |  | Cl=0 at alpha= | -2.3231 | deg
|  |  |  | @ Cl=0.1, Cd= | 0.020659
|  |  |  | @ Cl=0.4, Cd= | 0.02226
|  |  |  | @ Cl=0.6, Cd= | 0.022838
alpha (deg) | Cl | Cd | Cm | Cl/Cd
-20 | -0.889 | 0.3163 | -0.01 | -2.811
-19.5 | -0.922 | 0.29176 | -0.01 | -3.161
-19 | -0.952 | 0.27169 | -0.011 | -3.504
-18.5 | -0.978 | 0.25603 | -0.011 | -3.819
-18 | -0.999 | 0.24443 | -0.011 | -4.087
-17.5 | -1.014 | 0.22199 | -0.012 | -4.567
-17 | -1.024 | 0.20727 | -0.012 | -4.941
-16.5 | -1.03 | 0.19236 | -0.012 | -5.354
-16 | -1.03 | 0.18554 | -0.013 | -5.553
-15.5 | -1.026 | 0.17285 | -0.013 | -5.938
-15 | -1.019 | 0.15996 | -0.014 | -6.368
-14.5 | -1.007 | 0.15056 | -0.014 | -6.687
-14 | -0.991 | 0.14002 | -0.014 | -7.081
-13.5 | -0.973 | 0.13226 | -0.015 | -7.354
-13 | -0.95 | 0.12221 | -0.015 | -7.776
-12.5 | -0.925 | 0.11491 | -0.016 | -8.048
-12 | -0.896 | 0.10671 | -0.016 | -8.4
-11.5 | -0.865 | 0.09868 | -0.017 | -8.765
-11 | -0.832 | 0.09322 | -0.018 | -8.921
-10.5 | -0.796 | 0.08703 | -0.019 | -9.144
-10 | -0.757 | 0.07999 | -0.02 | -9.469
-9.5 | -0.717 | 0.07446 | -0.02 | -9.627
-9 | -0.675 | 0.06937 | -0.022 | -9.735
-8.5 | -0.632 | 0.06435 | -0.023 | -9.825
-8 | -0.588 | 0.06181 | -0.024 | -9.511
-7.5 | -0.551 | 0.05353 | -0.028 | -10.299
-7 | -0.524 | 0.04102 | -0.033 | -12.783
-6.5 | -0.508 | 0.02844 | -0.038 | -17.86
-6 | -0.458 | 0.02577 | -0.04 | -17.783
-5.5 | -0.401 | 0.0245 | -0.041 | -16.382
-5 | -0.343 | 0.02345 | -0.042 | -14.607
-4.5 | -0.282 | 0.02265 | -0.043 | -12.43
-4 | -0.217 | 0.02208 | -0.044 | -9.841
-3.5 | -0.153 | 0.02162 | -0.044 | -7.063
-3 | -0.088 | 0.02127 | -0.045 | -4.134
-2.5 | -0.023 | 0.02098 | -0.046 | -1.093
-2 | 0.042 | 0.02073 | -0.046 | 2.036
-1.5 | 0.107 | 0.02065 | -0.047 | 5.203
-1 | 0.173 | 0.02062 | -0.047 | 8.373
-0.5 | 0.238 | 0.02056 | -0.048 | 11.564
0 | 0.291 | 0.02188 | -0.049 | 13.309
0.5 | 0.353 | 0.02217 | -0.049 | 15.925
1 | 0.416 | 0.02229 | -0.05 | 18.658
1.5 | 0.479 | 0.02247 | -0.051 | 21.333
2 | 0.544 | 0.02234 | -0.052 | 24.375
2.5 | 0.607 | 0.0229 | -0.053 | 26.484
3 | 0.668 | 0.02364 | -0.053 | 28.249
3.5 | 0.729 | 0.02439 | -0.054 | 29.892
4 | 0.79 | 0.02526 | -0.054 | 31.284
4.5 | 0.85 | 0.02631 | -0.055 | 32.321
5 | 0.91 | 0.02736 | -0.056 | 33.239
5.5 | 0.968 | 0.02857 | -0.056 | 33.884
6 | 1.026 | 0.03018 | -0.057 | 33.978
6.5 | 1.082 | 0.03166 | -0.057 | 34.191
7 | 1.138 | 0.03249 | -0.058 | 35.038
7.5 | 1.193 | 0.03433 | -0.058 | 34.76
8 | 1.247 | 0.03632 | -0.059 | 34.342
8.5 | 1.298 | 0.03936 | -0.059 | 32.987
9 | 1.349 | 0.04076 | -0.06 | 33.103
9.5 | 1.395 | 0.04373 | -0.06 | 31.901
10 | 1.437 | 0.04725 | -0.06 | 30.414
10.5 | 1.476 | 0.05138 | -0.06 | 28.733
11 | 1.509 | 0.05647 | -0.06 | 26.728
11.5 | 1.536 | 0.06291 | -0.059 | 24.414
12 | 1.553 | 0.07125 | -0.058 | 21.791
12.5 | 1.569 | 0.08054 | -0.056 | 19.481
13 | 1.582 | 0.09107 | -0.055 | 17.372
13.5 | 1.598 | 0.10106 | -0.053 | 15.815
14 | 1.611 | 0.11135 | -0.052 | 14.47
14.5 | 1.626 | 0.12104 | -0.051 | 13.434
15 | 1.636 | 0.13193 | -0.05 | 12.4
15.5 | 1.618 | 0.1793 | -0.042 | 9.026
16 | 1.655 | 0.15303 | -0.048 | 10.816
16.5 | 1.659 | 0.16372 | -0.047 | 10.132
17 | 1.657 | 0.17531 | -0.047 | 9.452
17.5 | 1.653 | 0.18617 | -0.046 | 8.877
18 | 1.643 | 0.19983 | -0.046 | 8.221
18.5 | 1.63 | 0.21265 | -0.045 | 7.666
19 | 1.611 | 0.22618 | -0.044 | 7.125
19.5 | 1.589 | 0.24205 | -0.043 | 6.565
20 | 1.564 | 0.25534 | -0.043 | 6.124

## 6. Re 50k Mach 0.25 (2)
BIGFOIL.COM POLAR EXPORT
GA 30-318
GA 30-318 |  |  |  | Cl Max: | 0.7395 | at alpha= | 20 | deg
XFOIL ncrit=9 |  |  |  | L/D Max: | 5.7222 | at alpha= | 6 | deg
Re: | 50000 |  |  | Cd Min: | 0.23261 | at alpha= | 20 | deg
Mach: | 0.25 |  |  | Cl=0 at alpha= | 0.21358 | deg
|  |  |  | @ Cl=0.1, Cd= | 0.050731
|  |  |  | @ Cl=0.4, Cd= | 0.070168
|  |  |  | @ Cl=0.6, Cd= | 0.18352
alpha (deg) | Cl | Cd | Cm | Cl/Cd
-11.5 | -0.2568 | 0.13483 | -0.0356 | -1.9046
-11 | -0.2741 | 0.13291 | -0.0334 | -2.0623
-10.5 | -0.2494 | 0.12575 | -0.0306 | -1.9833
-10 | -0.2819 | 0.12383 | -0.0259 | -2.2765
-9 | -0.3654 | 0.10976 | -0.0243 | -3.3291
-8 | -0.7071 | 0.07376 | -0.0281 | -9.5865
-7.5 | -0.7335 | 0.06836 | -0.0219 | -10.73
-7 | -0.7711 | 0.06181 | -0.0151 | -12.4753
-6.5 | -0.7998 | 0.055 | -0.0086 | -14.5418
-6 | -0.797 | 0.05046 | -0.0033 | -15.7947
-5.5 | -0.7889 | 0.04625 | 0.0018 | -17.0573
-5 | -0.7681 | 0.04354 | 0.0061 | -17.6412
-4.5 | -0.7438 | 0.04141 | 0.0102 | -17.9618
-4 | -0.7179 | 0.03957 | 0.0142 | -18.1425
-3.5 | -0.6905 | 0.03833 | 0.0182 | -18.0146
-3 | -0.6622 | 0.03752 | 0.0222 | -17.6493
-2.5 | -0.6341 | 0.03691 | 0.0261 | -17.1796
-2 | -0.5421 | 0.03869 | 0.0192 | -14.0114
-1.5 | -0.4792 | 0.03924 | 0.0177 | -12.212
-1 | -0.409 | 0.04062 | 0.0159 | -10.0689
-0.5 | -0.3478 | 0.0421 | 0.0165 | -8.2613
0 | -0.1437 | 0.0475 | -0.0065 | -3.0253
0.5 | 0.1927 | 0.05196 | -0.0576 | 3.7086
1 | 0.1655 | 0.05164 | -0.0502 | 3.2049
1.5 | 0.1618 | 0.05233 | -0.0439 | 3.0919
2 | 0.1731 | 0.05346 | -0.039 | 3.2379
2.5 | 0.1965 | 0.0549 | -0.0356 | 3.5792
3 | 0.2343 | 0.05646 | -0.0336 | 4.1498
3.5 | 0.2623 | 0.05833 | -0.0305 | 4.4968
4 | 0.2699 | 0.06074 | -0.0259 | 4.4435
4.5 | 0.291 | 0.06322 | -0.0228 | 4.603
5 | 0.3197 | 0.06572 | -0.0205 | 4.8646
5.5 | 0.3571 | 0.06808 | -0.0187 | 5.2453
6 | 0.4021 | 0.07027 | -0.0173 | 5.7222
6.5 | 0.4025 | 0.07449 | -0.0141 | 5.4034
7 | 0.4134 | 0.07863 | -0.0119 | 5.2575
7.5 | 0.4271 | 0.08295 | -0.0102 | 5.1489
8 | 0.4418 | 0.08753 | -0.0089 | 5.0474
8.5 | 0.4594 | 0.09225 | -0.0079 | 4.9799
9 | 0.4839 | 0.09694 | -0.0072 | 4.9917
9.5 | 0.4566 | 0.10527 | -0.0076 | 4.3374
10 | 0.4607 | 0.11358 | -0.0094 | 4.0562
12 | 0.4563 | 0.141 | -0.0148 | 3.2362
12.5 | 0.4778 | 0.14712 | -0.0157 | 3.2477
13 | 0.5126 | 0.1548 | -0.0169 | 3.3114
13.5 | 0.5339 | 0.16053 | -0.0177 | 3.3259
14.5 | 0.5431 | 0.16878 | -0.0201 | 3.2178
15 | 0.564 | 0.17519 | -0.0217 | 3.2194
15.5 | 0.6088 | 0.18556 | -0.023 | 3.2809
16 | 0.6002 | 0.18614 | -0.0249 | 3.2245
16.5 | 0.6114 | 0.19127 | -0.0272 | 3.1965
17 | 0.6478 | 0.20106 | -0.0286 | 3.2219
17.5 | 0.6528 | 0.20337 | -0.031 | 3.2099
18 | 0.6623 | 0.20814 | -0.0338 | 3.182
18.5 | 0.7037 | 0.22011 | -0.035 | 3.197
19 | 0.6989 | 0.21955 | -0.0386 | 3.1833
19.5 | 0.7159 | 0.22593 | -0.0414 | 3.1687
20 | 0.7395 | 0.23261 | -0.0434 | 3.1791

## 7. Re 50k Mach 0.50 (1)
BIGFOIL.COM POLAR EXPORT
GA 30-318
GA 30-318 |  |  |  | Cl Max: | 1.427 | at alpha= | 10.5 | deg
JavaFoil+Calcfoil stall+Eppler ext transition |  |  |  | L/D Max: | 30.67 | at alpha= | 5.5 | deg
Re: | 50000 |  |  | Cd Min: | 0.02222 | at alpha= | -1 | deg
Mach: | 0.5 |  |  | Cl=0 at alpha= | -2.3219 | deg
|  |  |  | @ Cl=0.1, Cd= | 0.022324
|  |  |  | @ Cl=0.4, Cd= | 0.024292
|  |  |  | @ Cl=0.6, Cd= | 0.025239
alpha (deg) | Cl | Cd | Cm | Cl/Cd
-20 | -1.032 | 0.50359 | -0.016 | -2.049
-19.5 | -1.004 | 0.4948 | -0.017 | -2.029
-19 | -0.971 | 0.46628 | -0.016 | -2.083
-18.5 | -0.943 | 0.44002 | -0.016 | -2.142
-18 | -0.914 | 0.41373 | -0.017 | -2.21
-17.5 | -0.886 | 0.42064 | -0.017 | -2.106
-17 | -0.858 | 0.41143 | -0.017 | -2.085
-16.5 | -0.829 | 0.40811 | -0.018 | -2.032
-16 | -0.801 | 0.40847 | -0.018 | -1.96
-15.5 | -0.769 | 0.36017 | -0.017 | -2.135
-15 | -0.74 | 0.33984 | -0.017 | -2.177
-14.5 | -0.711 | 0.33983 | -0.017 | -2.092
-14 | -0.682 | 0.32202 | -0.017 | -2.118
-13.5 | -0.654 | 0.30665 | -0.018 | -2.132
-13 | -0.625 | 0.31652 | -0.018 | -1.974
-12.5 | -0.596 | 0.28371 | -0.019 | -2.101
-12 | -0.566 | 0.25621 | -0.017 | -2.207
-11.5 | -0.536 | 0.24467 | -0.017 | -2.193
-11 | -0.507 | 0.23385 | -0.017 | -2.17
-10.5 | -0.478 | 0.17309 | -0.017 | -2.762
-10 | -0.643 | 0.11508 | -0.018 | -5.591
-9.5 | -0.686 | 0.10176 | -0.019 | -6.739
-9 | -0.68 | 0.08963 | -0.02 | -7.582
-8.5 | -0.655 | 0.08138 | -0.021 | -8.055
-8 | -0.621 | 0.07446 | -0.023 | -8.336
-7.5 | -0.579 | 0.06799 | -0.024 | -8.512
-7 | -0.532 | 0.06282 | -0.025 | -8.469
-6.5 | -0.483 | 0.05755 | -0.027 | -8.399
-6 | -0.45 | 0.04525 | -0.036 | -9.949
-5.5 | -0.419 | 0.03274 | -0.042 | -12.788
-5 | -0.369 | 0.02768 | -0.045 | -13.34
-4.5 | -0.306 | 0.02596 | -0.046 | -11.772
-4 | -0.238 | 0.02474 | -0.047 | -9.632
-3.5 | -0.168 | 0.02385 | -0.048 | -7.053
-3 | -0.098 | 0.02316 | -0.05 | -4.235
-2.5 | -0.026 | 0.02277 | -0.05 | -1.124
-2 | 0.047 | 0.02244 | -0.051 | 2.099
-1.5 | 0.12 | 0.02228 | -0.052 | 5.383
-1 | 0.193 | 0.02222 | -0.052 | 8.677
-0.5 | 0.266 | 0.02226 | -0.053 | 11.927
0 | 0.323 | 0.0241 | -0.054 | 13.4
0.5 | 0.393 | 0.02427 | -0.055 | 16.205
1 | 0.464 | 0.02449 | -0.056 | 18.953
1.5 | 0.535 | 0.02499 | -0.057 | 21.4
2 | 0.603 | 0.02525 | -0.058 | 23.898
2.5 | 0.672 | 0.02594 | -0.058 | 25.888
3 | 0.74 | 0.02693 | -0.059 | 27.465
3.5 | 0.807 | 0.02815 | -0.06 | 28.657
4 | 0.873 | 0.02944 | -0.06 | 29.642
4.5 | 0.938 | 0.03098 | -0.061 | 30.267
5 | 1.002 | 0.0327 | -0.061 | 30.629
5.5 | 1.064 | 0.03469 | -0.062 | 30.67
6 | 1.124 | 0.03689 | -0.062 | 30.483
6.5 | 1.183 | 0.0398 | -0.063 | 29.728
7 | 1.239 | 0.04275 | -0.063 | 28.989
7.5 | 1.292 | 0.04627 | -0.064 | 27.922
8 | 1.343 | 0.04944 | -0.064 | 27.163
8.5 | 1.383 | 0.05445 | -0.064 | 25.393
9 | 1.412 | 0.06131 | -0.063 | 23.035
9.5 | 1.424 | 0.0706 | -0.061 | 20.176
10 | 1.426 | 0.08326 | -0.058 | 17.128
10.5 | 1.427 | 0.0967 | -0.054 | 14.753
11 | 1.426 | 0.11014 | -0.05 | 12.946
11.5 | 1.42 | 0.12348 | -0.048 | 11.497
12 | 1.394 | 0.14067 | -0.047 | 9.909
12.5 | 1.323 | 0.16146 | -0.044 | 8.194
13 | 0.889 | 0.23131 | -0.035 | 3.845
13.5 | 0.92 | 0.31021 | -0.039 | 2.967
14 | 0.949 | 0.32566 | -0.04 | 2.914
14.5 | 0.978 | 0.33128 | -0.042 | 2.952
15 | 1.01 | 0.43521 | -0.045 | 2.321
15.5 | 1.038 | 0.41971 | -0.046 | 2.474

## 8. Re 50k Mach 0.50 (2)
BIGFOIL.COM POLAR EXPORT
GA 30-318
GA 30-318 |  |  |  | Cl Max: | 0.7904 | at alpha= | 20 | deg
XFOIL ncrit=9 |  |  |  | L/D Max: | 3.7842 | at alpha= | 6.5 | deg
Re: | 50000 |  |  | Cd Min: | 0.25645 | at alpha= | 20 | deg
Mach: | 0.5 |  |  | Cl=0 at alpha= | 0.99455 | deg
|  |  |  | @ Cl=0.1, Cd= | 0.058399
|  |  |  | @ Cl=0.4, Cd= | 0.13816
|  |  |  | @ Cl=0.6, Cd= | 0.19555
alpha (deg) | Cl | Cd | Cm | Cl/Cd
-9.5 | -0.2763 | 0.13582 | -0.02 | -2.0343
-8.5 | -0.3686 | 0.12134 | -0.0234 | -3.0377
-8 | -0.3744 | 0.11556 | -0.021 | -3.2399
-7.5 | -0.3994 | 0.10947 | -0.0195 | -3.6485
-7 | -0.4331 | 0.10297 | -0.0182 | -4.2061
-6.5 | -0.4739 | 0.09599 | -0.0168 | -4.937
-6 | -0.53 | 0.08776 | -0.016 | -6.0392
-5.5 | -0.6187 | 0.07858 | -0.0128 | -7.8735
-5 | -0.685 | 0.0706 | -0.0074 | -9.7025
-4.5 | -0.7382 | 0.06247 | -0.0018 | -11.8169
-4 | -0.7236 | 0.05637 | -0.0019 | -12.8366
-3.5 | -0.6881 | 0.05229 | -0.0018 | -13.1593
-3 | -0.6432 | 0.04972 | -0.0011 | -12.9364
-2.5 | -0.5896 | 0.04862 | 0 | -12.1267
-2 | -0.5451 | 0.04758 | 0.0025 | -11.4565
-1.5 | -0.4958 | 0.04715 | 0.0051 | -10.5154
-1 | -0.4452 | 0.04695 | 0.0074 | -9.4824
-0.5 | -0.3905 | 0.04726 | 0.0093 | -8.2628
0 | -0.3258 | 0.04844 | 0.0108 | -6.7258
0.5 | -0.2451 | 0.05058 | 0.0105 | -4.8458
1 | 0.0027 | 0.05688 | -0.0192 | 0.047468
1.5 | 0.2198 | 0.06027 | -0.0517 | 3.6469
2 | 0.2035 | 0.06038 | -0.0443 | 3.3703
2.5 | 0.1994 | 0.06155 | -0.0374 | 3.2396
3 | 0.1962 | 0.0633 | -0.0307 | 3.0995
3.5 | 0.2044 | 0.0655 | -0.0256 | 3.1206
4 | 0.2197 | 0.06807 | -0.0216 | 3.2276
4.5 | 0.2392 | 0.07096 | -0.0182 | 3.3709
5 | 0.2608 | 0.07412 | -0.0153 | 3.5186
5.5 | 0.2843 | 0.07752 | -0.0128 | 3.6674
6 | 0.3064 | 0.08126 | -0.0107 | 3.7706
6.5 | 0.3234 | 0.08546 | -0.0087 | 3.7842
7 | 0.3352 | 0.09011 | -0.0071 | 3.7199
7.5 | 0.3486 | 0.09497 | -0.0059 | 3.6706
8 | 0.3654 | 0.10008 | -0.0051 | 3.6511
8.5 | 0.3907 | 0.10541 | -0.0047 | 3.7065
9 | 0.386 | 0.11183 | -0.0051 | 3.4517
9.5 | 0.394 | 0.1189 | -0.0063 | 3.3137
10 | 0.3924 | 0.13113 | -0.0117 | 2.9925
10.5 | 0.3882 | 0.13449 | -0.0114 | 2.8865
11 | 0.4068 | 0.14028 | -0.0122 | 2.8999
11.5 | 0.4336 | 0.14689 | -0.0134 | 2.9519
12 | 0.4699 | 0.1549 | -0.0148 | 3.0336
12.5 | 0.4829 | 0.1593 | -0.0156 | 3.0314
13 | 0.493 | 0.16395 | -0.017 | 3.007
13.5 | 0.5138 | 0.17035 | -0.0187 | 3.0161
14 | 0.5508 | 0.1795 | -0.0205 | 3.0685
14.5 | 0.5674 | 0.18427 | -0.0222 | 3.0792
15 | 0.5764 | 0.18866 | -0.0246 | 3.0552
15.5 | 0.6038 | 0.19666 | -0.0268 | 3.0703
16 | 0.6365 | 0.20547 | -0.0287 | 3.0978
16.5 | 0.6401 | 0.20794 | -0.0319 | 3.0783
17 | 0.6674 | 0.21651 | -0.0344 | 3.0825
17.5 | 0.6921 | 0.22347 | -0.0369 | 3.0971
18 | 0.7024 | 0.22781 | -0.0407 | 3.0833
18.5 | 0.7394 | 0.24012 | -0.0428 | 3.0793
19 | 0.7456 | 0.24152 | -0.047 | 3.0871
19.5 | 0.77 | 0.25032 | -0.0501 | 3.0761
20 | 0.7904 | 0.25645 | -0.0536 | 3.0821

## 9. Re 100k Mach 0.00 (1)
BIGFOIL.COM POLAR EXPORT
GA 30-318
GA 30-318 |  |  |  | Cl Max: | 1.805 | at alpha= | 18 | deg
JavaFoil+Calcfoil stall+Eppler ext transition |  |  |  | L/D Max: | 47.825 | at alpha= | 6.5 | deg
Re: | 100000 |  |  | Cd Min: | 0.0156 | at alpha= | -0.5 | deg
Mach: | 0 |  |  | Cl=0 at alpha= | -2.3254 | deg
|  |  |  | @ Cl=0.1, Cd= | 0.015796
|  |  |  | @ Cl=0.4, Cd= | 0.015898
|  |  |  | @ Cl=0.6, Cd= | 0.016088
alpha (deg) | Cl | Cd | Cm | Cl/Cd
-20 | -1.17 | 0.21545 | -0.011 | -5.431
-19.5 | -1.172 | 0.20519 | -0.011 | -5.713
-19 | -1.172 | 0.1963 | -0.011 | -5.97
-18.5 | -1.169 | 0.18543 | -0.012 | -6.303
-18 | -1.164 | 0.1753 | -0.012 | -6.64
-17.5 | -1.155 | 0.16635 | -0.012 | -6.943
-17 | -1.144 | 0.15937 | -0.013 | -7.177
-16.5 | -1.13 | 0.14967 | -0.013 | -7.552
-16 | -1.113 | 0.14213 | -0.013 | -7.829
-15.5 | -1.095 | 0.13504 | -0.014 | -8.106
-15 | -1.073 | 0.1274 | -0.015 | -8.422
-14.5 | -1.049 | 0.12073 | -0.015 | -8.69
-14 | -1.023 | 0.11432 | -0.015 | -8.949
-13.5 | -0.995 | 0.10796 | -0.016 | -9.22
-13 | -0.967 | 0.10017 | -0.017 | -9.652
-12.5 | -0.934 | 0.09549 | -0.017 | -9.782
-12 | -0.902 | 0.08832 | -0.019 | -10.219
-11.5 | -0.869 | 0.08115 | -0.02 | -10.708
-11 | -0.831 | 0.07761 | -0.02 | -10.709
-10.5 | -0.802 | 0.06764 | -0.023 | -11.853
-10 | -0.776 | 0.0569 | -0.026 | -13.644
-9.5 | -0.756 | 0.04419 | -0.03 | -17.11
-9 | -0.73 | 0.035 | -0.032 | -20.851
-8.5 | -0.715 | 0.02515 | -0.035 | -28.43
-8 | -0.671 | 0.02298 | -0.037 | -29.194
-7.5 | -0.622 | 0.02126 | -0.038 | -29.268
-7 | -0.57 | 0.01992 | -0.039 | -28.598
-6.5 | -0.518 | 0.01893 | -0.04 | -27.348
-6 | -0.457 | 0.01934 | -0.041 | -23.644
-5.5 | -0.396 | 0.01863 | -0.042 | -21.276
-5 | -0.335 | 0.01749 | -0.042 | -19.149
-4.5 | -0.273 | 0.01734 | -0.043 | -15.747
-4 | -0.211 | 0.01683 | -0.044 | -12.516
-3.5 | -0.148 | 0.01654 | -0.045 | -8.95
-3 | -0.085 | 0.0163 | -0.045 | -5.229
-2.5 | -0.022 | 0.01603 | -0.046 | -1.386
-2 | 0.041 | 0.01589 | -0.047 | 2.573
-1.5 | 0.104 | 0.01579 | -0.048 | 6.589
-1 | 0.167 | 0.01569 | -0.048 | 10.659
-0.5 | 0.23 | 0.0156 | -0.049 | 14.768
0 | 0.296 | 0.01562 | -0.05 | 18.947
0.5 | 0.351 | 0.01577 | -0.049 | 22.286
1 | 0.412 | 0.01593 | -0.05 | 25.887
1.5 | 0.476 | 0.01603 | -0.051 | 29.663
2 | 0.549 | 0.01569 | -0.053 | 35.018
2.5 | 0.613 | 0.01619 | -0.053 | 37.831
3 | 0.661 | 0.01686 | -0.053 | 39.224
3.5 | 0.721 | 0.0174 | -0.053 | 41.442
4 | 0.781 | 0.01813 | -0.054 | 43.064
4.5 | 0.84 | 0.0189 | -0.055 | 44.448
5 | 0.898 | 0.01973 | -0.055 | 45.531
5.5 | 0.956 | 0.02079 | -0.056 | 45.977
6 | 1.012 | 0.02179 | -0.056 | 46.453
6.5 | 1.068 | 0.02233 | -0.057 | 47.825
7 | 1.123 | 0.02353 | -0.057 | 47.719
7.5 | 1.177 | 0.02482 | -0.058 | 47.441
8 | 1.231 | 0.02688 | -0.058 | 45.814
8.5 | 1.284 | 0.02835 | -0.059 | 45.278
9 | 1.335 | 0.02936 | -0.059 | 45.453
9.5 | 1.384 | 0.03142 | -0.06 | 44.053
10 | 1.433 | 0.03334 | -0.06 | 42.974
10.5 | 1.48 | 0.03538 | -0.06 | 41.822
11 | 1.525 | 0.0377 | -0.061 | 40.445
11.5 | 1.566 | 0.04033 | -0.061 | 38.835
12 | 1.606 | 0.04321 | -0.061 | 37.17
12.5 | 1.642 | 0.04648 | -0.061 | 35.337
13 | 1.676 | 0.05027 | -0.062 | 33.332
13.5 | 1.705 | 0.05462 | -0.062 | 31.217
14 | 1.729 | 0.0597 | -0.061 | 28.966
14.5 | 1.751 | 0.06537 | -0.061 | 26.79
15 | 1.767 | 0.07218 | -0.061 | 24.482
15.5 | 1.777 | 0.08101 | -0.06 | 21.941
16 | 1.787 | 0.08992 | -0.059 | 19.871
16.5 | 1.794 | 0.09911 | -0.059 | 18.103
17 | 1.8 | 0.10811 | -0.058 | 16.653
17.5 | 1.803 | 0.11849 | -0.058 | 15.213
18 | 1.805 | 0.12847 | -0.057 | 14.049
18.5 | 1.802 | 0.13994 | -0.056 | 12.877
19 | 1.799 | 0.15163 | -0.055 | 11.864
19.5 | 1.794 | 0.16347 | -0.054 | 10.972
20 | 1.79 | 0.1748 | -0.054 | 10.24

## 10. Re 100k Mach 0.00 (2)
BIGFOIL.COM POLAR EXPORT
GA 30-318
GA 30-318 |  |  |  | Cl Max: | 1.309 | at alpha= | 14 | deg
XFOIL ncrit=9 |  |  |  | L/D Max: | 44.7159 | at alpha= | 6.5 | deg
Re: | 100000 |  |  | Cd Min: | 0.21893 | at alpha= | 20 | deg
Mach: | 0 |  |  | Cl=0 at alpha= | -0.36565 | deg
|  |  |  | @ Cl=0.1, Cd= | 0.027314
|  |  |  | @ Cl=0.4, Cd= | 0.026741
|  |  |  | @ Cl=0.6, Cd= | 0.025111
alpha (deg) | Cl | Cd | Cm | Cl/Cd
-15 | -0.367 | 0.16177 | -0.0407 | -2.2687
-14.5 | -0.3226 | 0.1533 | -0.039 | -2.1044
-14 | -0.3646 | 0.1498 | -0.0449 | -2.4339
-13.5 | -0.307 | 0.14178 | -0.0415 | -2.1653
-12.5 | -0.5541 | 0.07914 | -0.0762 | -7.0015
-11.5 | -0.889 | 0.05746 | -0.0572 | -15.4716
-11 | -0.9503 | 0.05399 | -0.0445 | -17.6014
-10.5 | -0.9435 | 0.05129 | -0.0393 | -18.3954
-10 | -0.9588 | 0.04813 | -0.0314 | -19.921
-9.5 | -0.9407 | 0.04284 | -0.0301 | -21.9585
-9 | -0.8835 | 0.04005 | -0.0327 | -22.0599
-8.5 | -0.8341 | 0.03726 | -0.0338 | -22.3859
-8 | -0.7913 | 0.03511 | -0.033 | -22.5377
-7.5 | -0.7408 | 0.03342 | -0.0333 | -22.1664
-7 | -0.6792 | 0.03201 | -0.0354 | -21.2184
-6.5 | -0.64 | 0.03095 | -0.0333 | -20.6785
-6 | -0.5918 | 0.02999 | -0.0328 | -19.7332
-5.5 | -0.5352 | 0.0292 | -0.0335 | -18.3288
-5 | -0.5019 | 0.02884 | -0.03 | -17.4029
-4.5 | -0.4518 | 0.0286 | -0.0293 | -15.7972
-4 | -0.3982 | 0.02839 | -0.0289 | -14.0261
-3.5 | -0.3648 | 0.02847 | -0.0252 | -12.8135
-3 | -0.3141 | 0.02844 | -0.0241 | -11.0443
-2.5 | -0.2531 | 0.02805 | -0.0245 | -9.0232
-2 | -0.2182 | 0.02806 | -0.0208 | -7.7762
-1.5 | -0.1709 | 0.02789 | -0.0189 | -6.1276
-1 | -0.0912 | 0.02718 | -0.0209 | -3.3554
-0.5 | -0.0442 | 0.02763 | -0.0178 | -1.5997
0 | 0.1203 | 0.02727 | -0.0325 | 4.4114
0.5 | 0.2635 | 0.02791 | -0.0461 | 9.4411
1 | 0.4539 | 0.02628 | -0.0669 | 17.2717
1.5 | 0.5801 | 0.02536 | -0.079 | 22.8746
2 | 0.7109 | 0.02372 | -0.0925 | 29.9705
2.5 | 0.7707 | 0.02278 | -0.0934 | 33.8323
3 | 0.8026 | 0.02249 | -0.0892 | 35.687
3.5 | 0.8314 | 0.02238 | -0.0844 | 37.1492
4 | 0.8664 | 0.02213 | -0.0804 | 39.1505
4.5 | 0.9059 | 0.02185 | -0.077 | 41.46
5 | 0.9394 | 0.02189 | -0.0728 | 42.9146
5.5 | 0.9624 | 0.02223 | -0.0669 | 43.2928
6 | 0.9941 | 0.02245 | -0.0623 | 44.2806
6.5 | 1.0231 | 0.02288 | -0.0573 | 44.7159
7 | 1.0413 | 0.02359 | -0.0507 | 44.1416
7.5 | 1.0663 | 0.02431 | -0.0452 | 43.8626
8 | 1.097 | 0.0251 | -0.0407 | 43.7052
8.5 | 1.1206 | 0.0261 | -0.0353 | 42.9349
9 | 1.1366 | 0.02721 | -0.0287 | 41.7714
9.5 | 1.1539 | 0.02839 | -0.0226 | 40.6446
10 | 1.1693 | 0.02963 | -0.0163 | 39.4634
10.5 | 1.1857 | 0.031 | -0.0104 | 38.2484
11 | 1.2036 | 0.03253 | -0.0052 | 36.9997
11.5 | 1.2241 | 0.03419 | -0.0009 | 35.8029
12 | 1.2491 | 0.03594 | 0.0027 | 34.7551
12.5 | 1.2732 | 0.03777 | 0.006 | 33.7093
13 | 1.2632 | 0.0407 | 0.0124 | 31.0369
13.5 | 1.276 | 0.04341 | 0.0158 | 29.3941
14 | 1.309 | 0.04548 | 0.0175 | 28.7819
14.5 | 1.2826 | 0.05007 | 0.0227 | 25.6161
15 | 1.2959 | 0.05341 | 0.0249 | 24.2632
15.5 | 1.2712 | 0.05903 | 0.028 | 21.5348
16 | 1.2621 | 0.06448 | 0.0297 | 19.5735
16.5 | 0.7296 | 0.15981 | -0.0065 | 4.5654
17 | 1.198 | 0.08094 | 0.0301 | 14.8011
17.5 | 0.664 | 0.18851 | -0.023 | 3.5224
18 | 0.7087 | 0.19477 | -0.0223 | 3.6387
18.5 | 0.6924 | 0.19995 | -0.0279 | 3.4629
19.5 | 0.7216 | 0.21127 | -0.0332 | 3.4155
20 | 0.7523 | 0.21893 | -0.034 | 3.4363

## 11. Re 100k Mach 0.10 (1)
BIGFOIL.COM POLAR EXPORT
GA 30-318
GA 30-318 |  |  |  | Cl Max: | 1.791 | at alpha= | 17.5 | deg
JavaFoil+Calcfoil stall+Eppler ext transition |  |  |  | L/D Max: | 47.602 | at alpha= | 6.5 | deg
Re: | 100000 |  |  | Cd Min: | 0.01565 | at alpha= | -0.5 | deg
Mach: | 0.1 |  |  | Cl=0 at alpha= | -2.3254 | deg
|  |  |  | @ Cl=0.1, Cd= | 0.015828
|  |  |  | @ Cl=0.4, Cd= | 0.015946
|  |  |  | @ Cl=0.6, Cd= | 0.016145
alpha (deg) | Cl | Cd | Cm | Cl/Cd
-20 | -1.142 | 0.21828 | -0.01 | -5.229
-19.5 | -1.147 | 0.20822 | -0.011 | -5.507
-19 | -1.149 | 0.19815 | -0.011 | -5.801
-18.5 | -1.149 | 0.18731 | -0.011 | -6.135
-18 | -1.147 | 0.17694 | -0.012 | -6.483
-17.5 | -1.141 | 0.16998 | -0.012 | -6.714
-17 | -1.132 | 0.16065 | -0.013 | -7.044
-16.5 | -1.12 | 0.15196 | -0.013 | -7.372
-16 | -1.105 | 0.14627 | -0.013 | -7.552
-15.5 | -1.087 | 0.13673 | -0.014 | -7.953
-15 | -1.067 | 0.12906 | -0.014 | -8.269
-14.5 | -1.045 | 0.12196 | -0.015 | -8.567
-14 | -1.02 | 0.11546 | -0.015 | -8.834
-13.5 | -0.995 | 0.10817 | -0.016 | -9.194
-13 | -0.966 | 0.10119 | -0.017 | -9.545
-12.5 | -0.935 | 0.09593 | -0.018 | -9.744
-12 | -0.902 | 0.08941 | -0.018 | -10.088
-11.5 | -0.869 | 0.0822 | -0.02 | -10.573
-11 | -0.833 | 0.07787 | -0.021 | -10.703
-10.5 | -0.799 | 0.07035 | -0.022 | -11.353
-10 | -0.772 | 0.05989 | -0.026 | -12.897
-9.5 | -0.751 | 0.04761 | -0.029 | -15.765
-9 | -0.73 | 0.03614 | -0.032 | -20.184
-8.5 | -0.714 | 0.02599 | -0.035 | -27.468
-8 | -0.672 | 0.02339 | -0.037 | -28.729
-7.5 | -0.624 | 0.02149 | -0.038 | -29.02
-7 | -0.572 | 0.02009 | -0.039 | -28.457
-6.5 | -0.52 | 0.01896 | -0.041 | -27.429
-6 | -0.459 | 0.01943 | -0.041 | -23.645
-5.5 | -0.398 | 0.01875 | -0.042 | -21.243
-5 | -0.337 | 0.01814 | -0.043 | -18.551
-4.5 | -0.274 | 0.01738 | -0.043 | -15.785
-4 | -0.212 | 0.01698 | -0.044 | -12.469
-3.5 | -0.149 | 0.01658 | -0.045 | -8.974
-3 | -0.086 | 0.0163 | -0.046 | -5.254
-2.5 | -0.022 | 0.01607 | -0.046 | -1.39
-2 | 0.041 | 0.01592 | -0.047 | 2.582
-1.5 | 0.105 | 0.01582 | -0.048 | 6.611
-1 | 0.168 | 0.01574 | -0.048 | 10.682
-0.5 | 0.232 | 0.01565 | -0.049 | 14.795
0 | 0.291 | 0.01578 | -0.049 | 18.459
0.5 | 0.353 | 0.01583 | -0.049 | 22.295
1 | 0.414 | 0.01598 | -0.05 | 25.927
1.5 | 0.478 | 0.01617 | -0.051 | 29.552
2 | 0.552 | 0.01577 | -0.053 | 35.012
2.5 | 0.616 | 0.01627 | -0.054 | 37.832
3 | 0.664 | 0.01695 | -0.053 | 39.187
3.5 | 0.724 | 0.01756 | -0.054 | 41.261
4 | 0.784 | 0.01825 | -0.054 | 42.975
4.5 | 0.844 | 0.01902 | -0.055 | 44.362
5 | 0.902 | 0.01987 | -0.055 | 45.409
5.5 | 0.96 | 0.02095 | -0.056 | 45.817
6 | 1.016 | 0.02197 | -0.056 | 46.27
6.5 | 1.072 | 0.02253 | -0.057 | 47.602
7 | 1.128 | 0.02376 | -0.057 | 47.463
7.5 | 1.182 | 0.02508 | -0.058 | 47.135
8 | 1.236 | 0.02714 | -0.058 | 45.544
8.5 | 1.289 | 0.02869 | -0.059 | 44.917
9 | 1.34 | 0.02974 | -0.059 | 45.047
9.5 | 1.389 | 0.0318 | -0.06 | 43.683
10 | 1.438 | 0.03379 | -0.06 | 42.55
10.5 | 1.485 | 0.03594 | -0.061 | 41.316
11 | 1.529 | 0.03828 | -0.061 | 39.947
11.5 | 1.57 | 0.04101 | -0.061 | 38.293
12 | 1.61 | 0.04399 | -0.062 | 36.59
12.5 | 1.645 | 0.0474 | -0.062 | 34.706
13 | 1.677 | 0.05138 | -0.062 | 32.641
13.5 | 1.705 | 0.05602 | -0.062 | 30.442
14 | 1.729 | 0.06128 | -0.062 | 28.209
14.5 | 1.749 | 0.0673 | -0.061 | 25.995
15 | 1.762 | 0.07479 | -0.061 | 23.561
15.5 | 1.771 | 0.08406 | -0.06 | 21.066
16 | 1.78 | 0.09297 | -0.059 | 19.145
16.5 | 1.785 | 0.1026 | -0.059 | 17.399
17 | 1.789 | 0.11208 | -0.058 | 15.965
17.5 | 1.791 | 0.12254 | -0.057 | 14.614
18 | 1.791 | 0.13276 | -0.057 | 13.487
18.5 | 1.786 | 0.1446 | -0.056 | 12.353
19 | 1.78 | 0.15651 | -0.055 | 11.375
19.5 | 1.774 | 0.16855 | -0.054 | 10.522
20 | 1.764 | 0.18153 | -0.053 | 9.716

## 12. Re 100k Mach 0.10 (2)
BIGFOIL.COM POLAR EXPORT
GA 30-318
GA 30-318 |  |  |  | Cl Max: | 1.2888 | at alpha= | 14 | deg
XFOIL ncrit=9 |  |  |  | L/D Max: | 43.8647 | at alpha= | 6.5 | deg
Re: | 100000 |  |  | Cd Min: | 0.20952 | at alpha= | 19 | deg
Mach: | 0.1 |  |  | Cl=0 at alpha= | -0.27302 | deg
|  |  |  | @ Cl=0.1, Cd= | 0.028223
|  |  |  | @ Cl=0.4, Cd= | 0.026767
|  |  |  | @ Cl=0.6, Cd= | 0.025128
alpha (deg) | Cl | Cd | Cm | Cl/Cd
-15 | -0.364 | 0.16235 | -0.0407 | -2.2421
-14.5 | -0.3207 | 0.15383 | -0.0392 | -2.0848
-14 | -0.3627 | 0.15061 | -0.045 | -2.4082
-13.5 | -0.3046 | 0.14231 | -0.0417 | -2.1404
-12 | -0.6277 | 0.06667 | -0.0806 | -9.415
-11.5 | -0.7267 | 0.05992 | -0.0735 | -12.1278
-11 | -0.8352 | 0.0571 | -0.0578 | -14.627
-10.5 | -0.9123 | 0.05344 | -0.0438 | -17.0715
-10 | -0.9439 | 0.04981 | -0.0344 | -18.95
-9.5 | -0.9327 | 0.04409 | -0.0326 | -21.1545
-9 | -0.8798 | 0.041 | -0.0348 | -21.4585
-8.5 | -0.8329 | 0.0379 | -0.0355 | -21.9763
-8 | -0.7925 | 0.03564 | -0.0344 | -22.2363
-7.5 | -0.7443 | 0.0339 | -0.0341 | -21.9558
-7 | -0.6788 | 0.03235 | -0.0369 | -20.983
-6.5 | -0.6406 | 0.03125 | -0.0345 | -20.4992
-6 | -0.5955 | 0.03029 | -0.0333 | -19.66
-5.5 | -0.5342 | 0.0294 | -0.0347 | -18.1701
-5 | -0.5026 | 0.02903 | -0.0309 | -17.3131
-4.5 | -0.4566 | 0.02878 | -0.0294 | -15.8652
-4 | -0.3964 | 0.0285 | -0.03 | -13.9088
-3.5 | -0.3648 | 0.02858 | -0.0259 | -12.7642
-3 | -0.3189 | 0.02861 | -0.024 | -11.1465
-2.5 | -0.2511 | 0.02816 | -0.0253 | -8.9169
-2 | -0.2173 | 0.02817 | -0.0214 | -7.7139
-1.5 | -0.1741 | 0.02806 | -0.0188 | -6.2046
-1 | -0.0875 | 0.0272 | -0.0218 | -3.2169
-0.5 | -0.0429 | 0.02762 | -0.0182 | -1.5532
0 | 0.0516 | 0.02833 | -0.0226 | 1.8214
0.5 | 0.2562 | 0.02788 | -0.0447 | 9.1894
1.5 | 0.5792 | 0.02538 | -0.0783 | 22.8211
2 | 0.7114 | 0.02378 | -0.0919 | 29.9159
2.5 | 0.7669 | 0.02314 | -0.0925 | 33.1417
3 | 0.7975 | 0.02288 | -0.088 | 34.8558
3.5 | 0.8329 | 0.02254 | -0.0841 | 36.9521
4 | 0.8718 | 0.02217 | -0.0805 | 39.3234
4.5 | 0.9154 | 0.02184 | -0.0777 | 41.9139
5 | 0.9355 | 0.02221 | -0.0713 | 42.1207
5.5 | 0.9657 | 0.02237 | -0.0664 | 43.1694
6.5 | 1.0181 | 0.02321 | -0.0554 | 43.8647
7 | 1.0417 | 0.02384 | -0.0496 | 43.6955
7.5 | 1.0719 | 0.02452 | -0.0448 | 43.7153
8 | 1.0972 | 0.02544 | -0.0395 | 43.1289
8.5 | 1.113 | 0.0265 | -0.0327 | 42
9 | 1.1307 | 0.02761 | -0.0264 | 40.9526
9.5 | 1.1482 | 0.02881 | -0.0202 | 39.8542
10 | 1.1629 | 0.03007 | -0.0137 | 38.6731
10.5 | 1.1791 | 0.03152 | -0.0079 | 37.408
11 | 1.1958 | 0.03315 | -0.0027 | 36.0724
11.5 | 1.2141 | 0.03496 | 0.0018 | 34.7283
12 | 1.2361 | 0.03686 | 0.0056 | 33.535
12.5 | 1.2647 | 0.03874 | 0.0084 | 32.6458
13 | 1.2607 | 0.04155 | 0.014 | 30.3418
13.5 | 1.2615 | 0.04486 | 0.0182 | 28.1208
14 | 1.2888 | 0.04723 | 0.0202 | 27.2877
14.5 | 1.2673 | 0.05192 | 0.0247 | 24.4087
15 | 1.2676 | 0.05621 | 0.0271 | 22.5511
15.5 | 1.2335 | 0.06304 | 0.0296 | 19.5669
16 | 1.2138 | 0.06982 | 0.0306 | 17.3847
18 | 0.7132 | 0.19603 | -0.0223 | 3.6382
18.5 | 0.6936 | 0.20071 | -0.0282 | 3.4557
19 | 0.744 | 0.20952 | -0.027 | 3.551

## 13. Re 100k Mach 0.25 (1)
BIGFOIL.COM POLAR EXPORT
GA 30-318
GA 30-318 |  |  |  | Cl Max: | 1.723 | at alpha= | 15 | deg
JavaFoil+Calcfoil stall+Eppler ext transition |  |  |  | L/D Max: | 46.066 | at alpha= | 7 | deg
Re: | 100000 |  |  | Cd Min: | 0.01583 | at alpha= | -0.5 | deg
Mach: | 0.25 |  |  | Cl=0 at alpha= | -2.3231 | deg
|  |  |  | @ Cl=0.1, Cd= | 0.01609
|  |  |  | @ Cl=0.4, Cd= | 0.016319
|  |  |  | @ Cl=0.6, Cd= | 0.016746
alpha (deg) | Cl | Cd | Cm | Cl/Cd
-20 | -0.889 | 0.26652 | -0.01 | -3.337
-19.5 | -0.923 | 0.24816 | -0.011 | -3.718
-19 | -0.953 | 0.22897 | -0.011 | -4.16
-18.5 | -0.978 | 0.21709 | -0.011 | -4.506
-18 | -0.999 | 0.20305 | -0.011 | -4.922
-17.5 | -1.015 | 0.19257 | -0.012 | -5.269
-17 | -1.025 | 0.18077 | -0.013 | -5.671
-16.5 | -1.031 | 0.16875 | -0.013 | -6.107
-16 | -1.031 | 0.16071 | -0.013 | -6.417
-15.5 | -1.027 | 0.14874 | -0.014 | -6.905
-15 | -1.02 | 0.14125 | -0.014 | -7.219
-14.5 | -1.008 | 0.13205 | -0.015 | -7.632
-14 | -0.992 | 0.12286 | -0.015 | -8.078
-13.5 | -0.974 | 0.11542 | -0.015 | -8.437
-13 | -0.952 | 0.1087 | -0.016 | -8.759
-12.5 | -0.927 | 0.10209 | -0.017 | -9.084
-12 | -0.9 | 0.09438 | -0.018 | -9.533
-11.5 | -0.869 | 0.0878 | -0.019 | -9.893
-11 | -0.835 | 0.08258 | -0.02 | -10.116
-10.5 | -0.802 | 0.07613 | -0.021 | -10.541
-10 | -0.767 | 0.06852 | -0.023 | -11.198
-9.5 | -0.739 | 0.05903 | -0.026 | -12.511
-9 | -0.721 | 0.04512 | -0.031 | -15.968
-8.5 | -0.693 | 0.0355 | -0.034 | -19.525
-8 | -0.673 | 0.02676 | -0.037 | -25.154
-7.5 | -0.632 | 0.02418 | -0.039 | -26.115
-7 | -0.581 | 0.0212 | -0.04 | -27.4
-6.5 | -0.526 | 0.01987 | -0.041 | -26.476
-6 | -0.471 | 0.01887 | -0.042 | -24.962
-5.5 | -0.409 | 0.01927 | -0.043 | -21.201
-5 | -0.345 | 0.01863 | -0.044 | -18.543
-4.5 | -0.282 | 0.01787 | -0.045 | -15.76
-4 | -0.217 | 0.01732 | -0.045 | -12.553
-3.5 | -0.153 | 0.01697 | -0.046 | -9.005
-3 | -0.088 | 0.01671 | -0.047 | -5.265
-2.5 | -0.023 | 0.01634 | -0.048 | -1.404
-2 | 0.042 | 0.01617 | -0.048 | 2.61
-1.5 | 0.107 | 0.01608 | -0.049 | 6.685
-1 | 0.173 | 0.01602 | -0.05 | 10.782
-0.5 | 0.238 | 0.01583 | -0.049 | 15.026
0 | 0.298 | 0.01612 | -0.05 | 18.508
0.5 | 0.361 | 0.01627 | -0.051 | 22.213
1 | 0.425 | 0.01635 | -0.051 | 26.017
1.5 | 0.49 | 0.01655 | -0.052 | 29.623
2 | 0.555 | 0.01641 | -0.053 | 33.86
2.5 | 0.618 | 0.01688 | -0.054 | 36.626
3 | 0.68 | 0.01747 | -0.054 | 38.927
3.5 | 0.742 | 0.01813 | -0.055 | 40.938
4 | 0.803 | 0.01894 | -0.056 | 42.407
4.5 | 0.864 | 0.01978 | -0.056 | 43.663
5 | 0.923 | 0.02073 | -0.057 | 44.539
5.5 | 0.982 | 0.02174 | -0.057 | 45.163
6 | 1.04 | 0.02305 | -0.058 | 45.109
6.5 | 1.096 | 0.02433 | -0.058 | 45.069
7 | 1.153 | 0.02503 | -0.059 | 46.066
7.5 | 1.209 | 0.02659 | -0.059 | 45.452
8 | 1.263 | 0.02827 | -0.06 | 44.69
8.5 | 1.316 | 0.03055 | -0.06 | 43.064
9 | 1.367 | 0.03205 | -0.061 | 42.648
9.5 | 1.416 | 0.03417 | -0.061 | 41.45
10 | 1.464 | 0.0364 | -0.062 | 40.209
10.5 | 1.509 | 0.03898 | -0.062 | 38.715
11 | 1.552 | 0.04191 | -0.062 | 37.02
11.5 | 1.59 | 0.04526 | -0.062 | 35.128
12 | 1.624 | 0.04902 | -0.062 | 33.133
12.5 | 1.654 | 0.05349 | -0.062 | 30.926
13 | 1.68 | 0.05882 | -0.062 | 28.557
13.5 | 1.701 | 0.0649 | -0.062 | 26.216
14 | 1.713 | 0.07256 | -0.061 | 23.604
14.5 | 1.718 | 0.08162 | -0.06 | 21.055
15 | 1.723 | 0.09135 | -0.06 | 18.857
15.5 | 1.633 | 0.14894 | -0.046 | 10.964
16 | 1.723 | 0.1133 | -0.058 | 15.208
16.5 | 1.72 | 0.12427 | -0.057 | 13.837
17 | 1.709 | 0.13676 | -0.056 | 12.498
17.5 | 1.697 | 0.14814 | -0.055 | 11.455
18 | 1.681 | 0.16164 | -0.054 | 10.397
18.5 | 1.661 | 0.1747 | -0.052 | 9.509
19 | 1.638 | 0.18882 | -0.051 | 8.673
19.5 | 1.61 | 0.2037 | -0.05 | 7.905
20 | 1.583 | 0.21682 | -0.049 | 7.299

## 14. Re 100k Mach 0.25 (2)
BIGFOIL.COM POLAR EXPORT
GA 30-318
GA 30-318 |  |  |  | Cl Max: | 1.2024 | at alpha= | 11.5 | deg
XFOIL ncrit=9 |  |  |  | L/D Max: | 42.1477 | at alpha= | 6 | deg
Re: | 100000 |  |  | Cd Min: | 0.18132 | at alpha= | 16.5 | deg
Mach: | 0.25 |  |  | Cl=0 at alpha= | -0.30952 | deg
|  |  |  | @ Cl=0.1, Cd= | 0.028029
|  |  |  | @ Cl=0.4, Cd= | 0.027517
|  |  |  | @ Cl=0.6, Cd= | 0.026023
alpha (deg) | Cl | Cd | Cm | Cl/Cd
-14.5 | -0.3108 | 0.15664 | -0.0401 | -1.9842
-14 | -0.3427 | 0.15398 | -0.045 | -2.2256
-13.5 | -0.2927 | 0.14518 | -0.0426 | -2.0161
-13 | -0.3261 | 0.14143 | -0.0468 | -2.3057
-12.5 | -0.2801 | 0.13393 | -0.044 | -2.0914
-12 | -0.3339 | 0.12961 | -0.0483 | -2.5762
-11 | -0.671 | 0.06537 | -0.0723 | -10.2646
-10.5 | -0.7494 | 0.0611 | -0.0639 | -12.2651
-10 | -0.826 | 0.05809 | -0.052 | -14.2193
-9.5 | -0.8706 | 0.05151 | -0.0465 | -16.9016
-9 | -0.84 | 0.04685 | -0.047 | -17.9296
-8.5 | -0.8266 | 0.04216 | -0.0441 | -19.6063
-8 | -0.7798 | 0.03929 | -0.0442 | -19.8473
-7.5 | -0.7434 | 0.03683 | -0.042 | -20.1846
-7 | -0.698 | 0.03483 | -0.0409 | -20.0402
-6.5 | -0.6405 | 0.03309 | -0.0414 | -19.3563
-6 | -0.6055 | 0.03191 | -0.038 | -18.9752
-5.5 | -0.5546 | 0.03094 | -0.0371 | -17.925
-5 | -0.5005 | 0.03012 | -0.0366 | -16.6169
-4.5 | -0.4679 | 0.0298 | -0.0324 | -15.7013
-4 | -0.419 | 0.02953 | -0.0308 | -14.189
-3.5 | -0.3591 | 0.02923 | -0.0306 | -12.2853
-3 | -0.327 | 0.02936 | -0.0261 | -11.1376
-2.5 | -0.2832 | 0.02938 | -0.0234 | -9.6392
-2 | -0.2052 | 0.02865 | -0.0256 | -7.1623
-1.5 | -0.1699 | 0.02862 | -0.0214 | -5.9364
-1 | -0.1284 | 0.02858 | -0.0179 | -4.4927
-0.5 | -0.0272 | 0.02766 | -0.0219 | -0.98337
0 | 0.0442 | 0.02812 | -0.0218 | 1.5718
1 | 0.3947 | 0.02755 | -0.056 | 14.3267
1.5 | 0.5508 | 0.02659 | -0.072 | 20.7146
2 | 0.6939 | 0.02494 | -0.0865 | 27.8228
2.5 | 0.7891 | 0.02351 | -0.093 | 33.5644
3 | 0.8098 | 0.02361 | -0.0869 | 34.299
3.5 | 0.8434 | 0.02337 | -0.0823 | 36.089
4 | 0.8832 | 0.02304 | -0.0785 | 38.3333
4.5 | 0.922 | 0.0229 | -0.0745 | 40.262
5 | 0.9406 | 0.02334 | -0.0676 | 40.2999
5.5 | 0.9711 | 0.02353 | -0.0622 | 41.2707
6 | 1.0048 | 0.02384 | -0.0574 | 42.1477
6.5 | 1.0164 | 0.02464 | -0.0493 | 41.25
7 | 1.0366 | 0.02541 | -0.0425 | 40.795
7.5 | 1.0642 | 0.02621 | -0.037 | 40.6028
8 | 1.0939 | 0.02718 | -0.0319 | 40.2465
8.5 | 1.1043 | 0.02844 | -0.024 | 38.8291
9 | 1.114 | 0.02972 | -0.0162 | 37.4832
9.5 | 1.1262 | 0.03116 | -0.0092 | 36.1425
10 | 1.1407 | 0.03281 | -0.003 | 34.7668
10.5 | 1.1582 | 0.03465 | 0.0022 | 33.4257
11 | 1.1778 | 0.03663 | 0.0067 | 32.154
11.5 | 1.2024 | 0.03866 | 0.0104 | 31.1019
12 | 1.1798 | 0.04244 | 0.0174 | 27.7992
12.5 | 1.1769 | 0.04625 | 0.0217 | 25.4465
13 | 1.1968 | 0.04913 | 0.0243 | 24.3599
13.5 | 1.1517 | 0.05613 | 0.0284 | 20.5184
14 | 1.1306 | 0.06271 | 0.0303 | 18.029
15.5 | 0.6644 | 0.15928 | -0.0082 | 4.1713
16 | 0.6905 | 0.16619 | -0.0092 | 4.1549
16.5 | 0.6393 | 0.18132 | -0.0196 | 3.5258

## 15. Re 100k Mach 0.50 (1)
BIGFOIL.COM POLAR EXPORT
GA 30-318
GA 30-318 |  |  |  | Cl Max: | 1.519 | at alpha= | 10.5 | deg
JavaFoil+Calcfoil stall+Eppler ext transition |  |  |  | L/D Max: | 40.467 | at alpha= | 5 | deg
Re: | 100000 |  |  | Cd Min: | 0.01711 | at alpha= | -0.5 | deg
Mach: | 0.5 |  |  | Cl=0 at alpha= | -2.3219 | deg
|  |  |  | @ Cl=0.1, Cd= | 0.017277
|  |  |  | @ Cl=0.4, Cd= | 0.017948
|  |  |  | @ Cl=0.6, Cd= | 0.018949
alpha (deg) | Cl | Cd | Cm | Cl/Cd
-20 | -1.032 | 0.39705 | -0.016 | -2.599
-19.5 | -1.004 | 0.38896 | -0.017 | -2.581
-19 | -0.972 | 0.37132 | -0.016 | -2.617
-18.5 | -0.943 | 0.3366 | -0.016 | -2.801
-18 | -0.914 | 0.33999 | -0.017 | -2.69
-17.5 | -0.886 | 0.33578 | -0.017 | -2.639
-17 | -0.858 | 0.32722 | -0.017 | -2.621
-16.5 | -0.829 | 0.31727 | -0.018 | -2.614
-16 | -0.801 | 0.31602 | -0.018 | -2.534
-15.5 | -0.769 | 0.27681 | -0.017 | -2.78
-15 | -0.74 | 0.27066 | -0.017 | -2.734
-14.5 | -0.711 | 0.25861 | -0.017 | -2.75
-14 | -0.682 | 0.24959 | -0.017 | -2.733
-13.5 | -0.654 | 0.2364 | -0.018 | -2.765
-13 | -0.625 | 0.23085 | -0.018 | -2.706
-12.5 | -0.596 | 0.22452 | -0.019 | -2.655
-12 | -0.566 | 0.19644 | -0.017 | -2.88
-11.5 | -0.536 | 0.18676 | -0.017 | -2.873
-11 | -0.507 | 0.184 | -0.017 | -2.758
-10.5 | -0.478 | 0.13859 | -0.017 | -3.449
-10 | -0.644 | 0.09874 | -0.019 | -6.522
-9.5 | -0.686 | 0.08944 | -0.02 | -7.675
-9 | -0.681 | 0.07653 | -0.022 | -8.9
-8.5 | -0.658 | 0.06883 | -0.024 | -9.558
-8 | -0.625 | 0.06263 | -0.026 | -9.98
-7.5 | -0.593 | 0.05381 | -0.031 | -11.014
-7 | -0.567 | 0.04147 | -0.037 | -13.663
-6.5 | -0.544 | 0.03024 | -0.042 | -17.973
-6 | -0.502 | 0.02326 | -0.045 | -21.58
-5.5 | -0.443 | 0.02118 | -0.047 | -20.899
-5 | -0.379 | 0.01965 | -0.048 | -19.272
-4.5 | -0.313 | 0.02028 | -0.05 | -15.447
-4 | -0.242 | 0.01952 | -0.051 | -12.402
-3.5 | -0.17 | 0.01865 | -0.051 | -9.134
-3 | -0.098 | 0.01804 | -0.051 | -5.439
-2.5 | -0.026 | 0.01771 | -0.052 | -1.446
-2 | 0.047 | 0.0174 | -0.053 | 2.709
-1.5 | 0.12 | 0.01723 | -0.053 | 6.964
-1 | 0.193 | 0.01716 | -0.054 | 11.242
-0.5 | 0.266 | 0.01711 | -0.054 | 15.523
0 | 0.329 | 0.01783 | -0.055 | 18.449
0.5 | 0.401 | 0.01795 | -0.056 | 22.33
1 | 0.473 | 0.01826 | -0.057 | 25.898
1.5 | 0.544 | 0.01877 | -0.058 | 28.975
2 | 0.613 | 0.01899 | -0.059 | 32.296
2.5 | 0.682 | 0.01933 | -0.059 | 35.299
3 | 0.75 | 0.0202 | -0.06 | 37.152
3.5 | 0.818 | 0.02125 | -0.061 | 38.474
4 | 0.884 | 0.02244 | -0.061 | 39.395
4.5 | 0.949 | 0.02369 | -0.062 | 40.085
5 | 1.014 | 0.02506 | -0.062 | 40.467
5.5 | 1.077 | 0.02668 | -0.063 | 40.384
6 | 1.139 | 0.02848 | -0.064 | 39.99
6.5 | 1.199 | 0.03081 | -0.064 | 38.919
7 | 1.257 | 0.03313 | -0.065 | 37.948
7.5 | 1.313 | 0.03587 | -0.065 | 36.607
8 | 1.366 | 0.03855 | -0.066 | 35.436
8.5 | 1.414 | 0.04196 | -0.066 | 33.685
9 | 1.454 | 0.04605 | -0.066 | 31.583
9.5 | 1.488 | 0.05073 | -0.066 | 29.335
10 | 1.511 | 0.05721 | -0.065 | 26.407
10.5 | 1.519 | 0.06634 | -0.064 | 22.894
11 | 1.502 | 0.07988 | -0.061 | 18.809
11.5 | 1.477 | 0.09464 | -0.059 | 15.605
12 | 1.427 | 0.11327 | -0.055 | 12.597
12.5 | 1.336 | 0.1351 | -0.049 | 9.886
13 | 0.89 | 0.18656 | -0.035 | 4.769
13.5 | 0.921 | 0.25124 | -0.04 | 3.665
14 | 0.949 | 0.25521 | -0.041 | 3.72
14.5 | 0.979 | 0.26255 | -0.043 | 3.729
15 | 1.01 | 0.31855 | -0.045 | 3.171
15.5 | 1.038 | 0.32029 | -0.046 | 3.242

## 16. Re 100k Mach 0.50 (2)
BIGFOIL.COM POLAR EXPORT
GA 30-318
GA 30-318 |  |  |  | Cl Max: | 0.8133 | at alpha= | 3.5 | deg
XFOIL ncrit=9 |  |  |  | L/D Max: | 27.7766 | at alpha= | 3.5 | deg
Re: | 100000 |  |  | Cd Min: | 0.13853 | at alpha= | -11 | deg
Mach: | 0.5 |  |  | Cl=0 at alpha= | 0.58621 | deg
|  |  |  | @ Cl=0.1, Cd= | 0.03176
|  |  |  | @ Cl=0.4, Cd= | 0.031647
|  |  |  | @ Cl=0.6, Cd= | 0.030833
alpha (deg) | Cl | Cd | Cm | Cl/Cd
-11 | -0.2926 | 0.13853 | -0.0338 | -2.1122
-10.5 | -0.3489 | 0.12789 | -0.0371 | -2.7281
-10 | -0.3336 | 0.11987 | -0.0403 | -2.783
-9.5 | -0.3231 | 0.10854 | -0.0501 | -2.9768
-9 | -0.3223 | 0.09686 | -0.06 | -3.3275
-8.5 | -0.3477 | 0.08217 | -0.0724 | -4.2315
-8 | -0.4378 | 0.06252 | -0.0882 | -7.0026
-7 | -0.5753 | 0.04799 | -0.0814 | -11.9879
-6.5 | -0.5756 | 0.04511 | -0.0743 | -12.7599
-6 | -0.5904 | 0.04171 | -0.0652 | -14.1549
-5.5 | -0.573 | 0.03902 | -0.0588 | -14.6848
-5 | -0.5182 | 0.03668 | -0.0568 | -14.1276
-4.5 | -0.4992 | 0.0354 | -0.0491 | -14.1017
-4 | -0.4664 | 0.03454 | -0.0432 | -13.5032
-3.5 | -0.4197 | 0.03379 | -0.039 | -12.4208
-3 | -0.353 | 0.03302 | -0.0374 | -10.6905
-2.5 | -0.3202 | 0.03299 | -0.0313 | -9.706
-2 | -0.2801 | 0.03296 | -0.0261 | -8.4982
-1.5 | -0.2358 | 0.03291 | -0.0217 | -7.165
-1 | -0.1878 | 0.03274 | -0.0178 | -5.7361
0 | -0.0841 | 0.03232 | -0.0106 | -2.6021
0.5 | -0.026 | 0.03242 | -0.0071 | -0.80197
1 | 0.1248 | 0.03163 | -0.0146 | 3.9456
1.5 | 0.3248 | 0.03203 | -0.0328 | 10.1405
2 | 0.5464 | 0.0309 | -0.0551 | 17.6828
2.5 | 0.6983 | 0.03071 | -0.07 | 22.7385
3 | 0.7741 | 0.02971 | -0.0707 | 26.0552
3.5 | 0.8133 | 0.02928 | -0.0652 | 27.7766
4 | 0.8062 | 0.03009 | -0.0538 | 26.793
4.5 | 0.774 | 0.03122 | -0.039 | 24.7918
5 | 0.7457 | 0.03283 | -0.0257 | 22.714
5.5 | 0.7309 | 0.03494 | -0.0153 | 20.9187
6 | 0.7359 | 0.03698 | -0.0078 | 19.8999
6.5 | 0.7533 | 0.03887 | -0.0017 | 19.38
7 | 0.7733 | 0.04092 | 0.0038 | 18.8978
7.5 | 0.7865 | 0.04367 | 0.0089 | 18.0101
8 | 0.7846 | 0.04783 | 0.0137 | 16.4039
8.5 | 0.7076 | 0.05916 | 0.0164 | 11.9608

## 17. Re 250k Mach 0.00 (1)
BIGFOIL.COM POLAR EXPORT
GA 30-318
GA 30-318 |  |  |  | Cl Max: | 1.889 | at alpha= | 17.5 | deg
JavaFoil+Calcfoil stall+Eppler ext transition |  |  |  | L/D Max: | 66.139 | at alpha= | 6.5 | deg
Re: | 250000 |  |  | Cd Min: | 0.01102 | at alpha= | 2 | deg
Mach: | 0 |  |  | Cl=0 at alpha= | -2.3254 | deg
|  |  |  | @ Cl=0.1, Cd= | 0.011515
|  |  |  | @ Cl=0.4, Cd= | 0.011151
|  |  |  | @ Cl=0.6, Cd= | 0.011402
alpha (deg) | Cl | Cd | Cm | Cl/Cd
-20 | -1.175 | 0.18643 | -0.012 | -6.305
-19.5 | -1.178 | 0.17684 | -0.013 | -6.664
-19 | -1.179 | 0.16794 | -0.013 | -7.02
-18.5 | -1.176 | 0.16252 | -0.013 | -7.234
-18 | -1.172 | 0.15392 | -0.014 | -7.614
-17.5 | -1.163 | 0.14499 | -0.014 | -8.019
-17 | -1.154 | 0.13768 | -0.015 | -8.379
-16.5 | -1.143 | 0.12971 | -0.016 | -8.81
-16 | -1.125 | 0.12255 | -0.016 | -9.176
-15.5 | -1.111 | 0.11319 | -0.018 | -9.816
-15 | -1.091 | 0.10589 | -0.018 | -10.302
-14.5 | -1.071 | 0.09783 | -0.019 | -10.952
-14 | -1.049 | 0.09086 | -0.02 | -11.546
-13.5 | -1.029 | 0.08175 | -0.022 | -12.585
-13 | -1.017 | 0.06812 | -0.024 | -14.932
-12.5 | -0.99 | 0.06174 | -0.025 | -16.031
-12 | -0.974 | 0.05025 | -0.027 | -19.389
-11.5 | -0.949 | 0.04226 | -0.029 | -22.444
-11 | -0.921 | 0.03665 | -0.03 | -25.121
-10.5 | -0.909 | 0.02656 | -0.033 | -34.216
-10 | -0.875 | 0.02297 | -0.034 | -38.071
-9.5 | -0.833 | 0.0206 | -0.035 | -40.431
-9 | -0.788 | 0.01887 | -0.036 | -41.765
-8.5 | -0.74 | 0.0174 | -0.037 | -42.522
-8 | -0.693 | 0.01653 | -0.038 | -41.932
-7.5 | -0.636 | 0.01589 | -0.039 | -40.048
-7 | -0.578 | 0.01521 | -0.04 | -37.98
-6.5 | -0.518 | 0.01465 | -0.04 | -35.348
-6 | -0.458 | 0.01491 | -0.041 | -30.68
-5.5 | -0.397 | 0.01421 | -0.042 | -27.909
-5 | -0.335 | 0.01337 | -0.042 | -25.062
-4.5 | -0.273 | 0.01304 | -0.043 | -20.943
-4 | -0.211 | 0.01253 | -0.044 | -16.817
-3.5 | -0.148 | 0.01227 | -0.045 | -12.07
-3 | -0.085 | 0.01202 | -0.045 | -7.09
-2.5 | -0.022 | 0.01176 | -0.046 | -1.891
-2 | 0.041 | 0.01159 | -0.047 | 3.529
-1.5 | 0.104 | 0.01151 | -0.048 | 9.049
-1 | 0.167 | 0.01136 | -0.048 | 14.73
-0.5 | 0.23 | 0.0113 | -0.049 | 20.403
0 | 0.296 | 0.01116 | -0.05 | 26.516
0.5 | 0.359 | 0.01117 | -0.05 | 32.174
1 | 0.423 | 0.01114 | -0.051 | 37.959
1.5 | 0.486 | 0.01137 | -0.052 | 42.781
2 | 0.549 | 0.01102 | -0.053 | 49.845
2.5 | 0.613 | 0.0115 | -0.053 | 53.273
3 | 0.675 | 0.01192 | -0.054 | 56.673
3.5 | 0.738 | 0.01238 | -0.055 | 59.623
4 | 0.801 | 0.01297 | -0.055 | 61.713
4.5 | 0.863 | 0.01357 | -0.056 | 63.581
5 | 0.925 | 0.01419 | -0.057 | 65.172
5.5 | 0.986 | 0.01499 | -0.058 | 65.799
6 | 1.032 | 0.01582 | -0.057 | 65.244
6.5 | 1.083 | 0.01638 | -0.058 | 66.139
7 | 1.139 | 0.01735 | -0.058 | 65.652
7.5 | 1.194 | 0.01836 | -0.059 | 65.035
8 | 1.247 | 0.01998 | -0.059 | 62.444
8.5 | 1.3 | 0.0212 | -0.06 | 61.302
9 | 1.35 | 0.02217 | -0.06 | 60.899
9.5 | 1.399 | 0.02396 | -0.06 | 58.397
10 | 1.449 | 0.02542 | -0.061 | 57.007
10.5 | 1.497 | 0.02693 | -0.061 | 55.58
11 | 1.544 | 0.02865 | -0.062 | 53.87
11.5 | 1.587 | 0.03048 | -0.062 | 52.074
12 | 1.63 | 0.0325 | -0.063 | 50.146
12.5 | 1.67 | 0.03459 | -0.063 | 48.286
13 | 1.708 | 0.03698 | -0.063 | 46.196
13.5 | 1.744 | 0.03957 | -0.064 | 44.062
14 | 1.774 | 0.04244 | -0.064 | 41.799
14.5 | 1.802 | 0.04581 | -0.064 | 39.329
15 | 1.825 | 0.04959 | -0.064 | 36.809
15.5 | 1.846 | 0.05422 | -0.064 | 34.041
16 | 1.863 | 0.0591 | -0.064 | 31.518
16.5 | 1.875 | 0.06448 | -0.064 | 29.082
17 | 1.884 | 0.07021 | -0.064 | 26.839
17.5 | 1.889 | 0.07682 | -0.064 | 24.597
18 | 1.889 | 0.08492 | -0.064 | 22.24
18.5 | 1.884 | 0.09362 | -0.063 | 20.126
19 | 1.877 | 0.10332 | -0.063 | 18.17
19.5 | 1.871 | 0.11253 | -0.062 | 16.628
20 | 1.862 | 0.12271 | -0.062 | 15.175

## 18. Re 250k Mach 0.00 (2)
BIGFOIL.COM POLAR EXPORT
GA 30-318
GA 30-318 |  |  |  | Cl Max: | 1.3499 | at alpha= | 19.5 | deg
XFOIL ncrit=9 |  |  |  | L/D Max: | 69.0884 | at alpha= | 5.5 | deg
Re: | 250000 |  |  | Cd Min: | 0.21037 | at alpha= | -20 | deg
Mach: | 0 |  |  | Cl=0 at alpha= | -2.5139 | deg
|  |  |  | @ Cl=0.1, Cd= | 0.012506
|  |  |  | @ Cl=0.4, Cd= | 0.011783
|  |  |  | @ Cl=0.6, Cd= | 0.012628
alpha (deg) | Cl | Cd | Cm | Cl/Cd
-20 | -0.4758 | 0.21037 | -0.0124 | -2.2617
-19.5 | -0.4593 | 0.20508 | -0.0153 | -2.2396
-19 | -0.4521 | 0.19766 | -0.0199 | -2.2873
-18.5 | -0.4316 | 0.19298 | -0.0216 | -2.2365
-18 | -0.4326 | 0.1848 | -0.0272 | -2.3409
-17 | -0.8099 | 0.08193 | -0.0815 | -9.8853
-16.5 | -0.8845 | 0.06619 | -0.0913 | -13.363
-16 | -0.8999 | 0.0588 | -0.0937 | -15.3044
-15.5 | -0.907 | 0.0531 | -0.0948 | -17.081
-15 | -0.916 | 0.04793 | -0.0949 | -19.1112
-14.5 | -0.9263 | 0.0434 | -0.0935 | -21.3433
-14 | -0.9426 | 0.03946 | -0.0899 | -23.8875
-13.5 | -0.9494 | 0.03645 | -0.0848 | -26.0466
-13 | -0.9508 | 0.03483 | -0.0783 | -27.2983
-12.5 | -0.955 | 0.03336 | -0.0724 | -28.6271
-12 | -0.9029 | 0.03051 | -0.0757 | -29.5936
-11.5 | -0.8421 | 0.02843 | -0.0793 | -29.6201
-11 | -0.7792 | 0.02617 | -0.083 | -29.7746
-10.5 | -0.721 | 0.02427 | -0.0854 | -29.7075
-10 | -0.6506 | 0.02248 | -0.0899 | -28.9413
-9.5 | -0.5965 | 0.0209 | -0.0909 | -28.5407
-9 | -0.5489 | 0.01964 | -0.0905 | -27.9481
-8.5 | -0.5049 | 0.0186 | -0.089 | -27.1452
-8 | -0.4641 | 0.01765 | -0.0867 | -26.2946
-7.5 | -0.4326 | 0.01689 | -0.0825 | -25.6128
-7 | -0.3943 | 0.01625 | -0.0794 | -24.2646
-6.5 | -0.3539 | 0.01564 | -0.0765 | -22.6279
-6 | -0.3165 | 0.01519 | -0.0731 | -20.8361
-5.5 | -0.2705 | 0.01472 | -0.0711 | -18.3764
-5 | -0.2311 | 0.01443 | -0.0678 | -16.0152
-4.5 | -0.1827 | 0.01411 | -0.0661 | -12.9483
-4 | -0.139 | 0.01388 | -0.0634 | -10.0144
-3.5 | -0.0924 | 0.01363 | -0.0613 | -6.7792
-3 | -0.0454 | 0.01336 | -0.0592 | -3.3982
-2.5 | 0.0013 | 0.01318 | -0.057 | 0.098634
-2 | 0.052 | 0.01285 | -0.0555 | 4.0467
-1.5 | 0.0964 | 0.01254 | -0.0529 | 7.6874
-1 | 0.1455 | 0.01208 | -0.051 | 12.0447
-0.5 | 0.1884 | 0.01163 | -0.0477 | 16.1995
0 | 0.2343 | 0.0115 | -0.0446 | 20.3739
0.5 | 0.2872 | 0.01151 | -0.0428 | 24.9522
1 | 0.3479 | 0.01161 | -0.0425 | 29.9655
1.5 | 0.4082 | 0.01181 | -0.0423 | 34.5639
2 | 0.4788 | 0.0121 | -0.0442 | 39.5702
2.5 | 0.5516 | 0.01243 | -0.0469 | 44.3765
3 | 0.6396 | 0.01279 | -0.0529 | 50.0078
3.5 | 0.7124 | 0.01311 | -0.056 | 54.3402
4 | 0.783 | 0.01347 | -0.059 | 58.1292
4.5 | 0.8535 | 0.01387 | -0.0622 | 61.5357
5 | 0.9295 | 0.01421 | -0.0668 | 65.4117
5.5 | 1.008 | 0.01459 | -0.0722 | 69.0884
6 | 1.0266 | 0.01504 | -0.0658 | 68.258
6.5 | 1.0367 | 0.01551 | -0.0578 | 66.8407
7 | 1.0394 | 0.01595 | -0.0484 | 65.1661
7.5 | 1.0325 | 0.01634 | -0.037 | 63.1885
8 | 1.0356 | 0.01692 | -0.0277 | 61.2057
8.5 | 1.0476 | 0.01772 | -0.0205 | 59.1196
9 | 1.0636 | 0.01869 | -0.0144 | 56.9074
9.5 | 1.0814 | 0.01983 | -0.0091 | 54.5335
10 | 1.1004 | 0.02114 | -0.0044 | 52.053
10.5 | 1.1199 | 0.02261 | -0.0002 | 49.5312
11 | 1.1395 | 0.02425 | 0.0036 | 46.9897
11.5 | 1.1589 | 0.02606 | 0.007 | 44.4705
12 | 1.1774 | 0.02806 | 0.0101 | 41.9601
12.5 | 1.1955 | 0.03022 | 0.013 | 39.5599
13 | 1.2132 | 0.03252 | 0.0155 | 37.3063
13.5 | 1.2307 | 0.03498 | 0.0177 | 35.183
14 | 1.2475 | 0.0376 | 0.0198 | 33.1782
14.5 | 1.2621 | 0.0405 | 0.0215 | 31.163
15 | 1.2761 | 0.04365 | 0.023 | 29.2348
15.5 | 1.2915 | 0.0467 | 0.0244 | 27.6552
16 | 1.3013 | 0.05051 | 0.0252 | 25.7632
16.5 | 1.3141 | 0.05402 | 0.026 | 24.3262
17 | 1.3207 | 0.05842 | 0.0263 | 22.607
17.5 | 1.3301 | 0.06253 | 0.0266 | 21.2714
18 | 1.3343 | 0.06743 | 0.0263 | 19.7879
18.5 | 1.3421 | 0.07191 | 0.0262 | 18.6636
19 | 1.3413 | 0.0777 | 0.0251 | 17.2625
19.5 | 1.3499 | 0.08216 | 0.0246 | 16.4301
20 | 1.3399 | 0.08948 | 0.0225 | 14.9743

## 19. Re 250k Mach 0.10 (1)
BIGFOIL.COM POLAR EXPORT
GA 30-318
GA 30-318 |  |  |  | Cl Max: | 1.877 | at alpha= | 17.5 | deg
JavaFoil+Calcfoil stall+Eppler ext transition |  |  |  | L/D Max: | 65.82 | at alpha= | 6.5 | deg
Re: | 250000 |  |  | Cd Min: | 0.01109 | at alpha= | 2 | deg
Mach: | 0.1 |  |  | Cl=0 at alpha= | -2.3254 | deg
|  |  |  | @ Cl=0.1, Cd= | 0.01151
|  |  |  | @ Cl=0.4, Cd= | 0.011164
|  |  |  | @ Cl=0.6, Cd= | 0.01148
alpha (deg) | Cl | Cd | Cm | Cl/Cd
-20 | -1.145 | 0.19001 | -0.012 | -6.028
-19.5 | -1.152 | 0.18054 | -0.012 | -6.379
-19 | -1.156 | 0.171 | -0.013 | -6.758
-18.5 | -1.155 | 0.16493 | -0.013 | -7.003
-18 | -1.154 | 0.15445 | -0.014 | -7.47
-17.5 | -1.149 | 0.14817 | -0.015 | -7.756
-17 | -1.139 | 0.13986 | -0.015 | -8.147
-16.5 | -1.131 | 0.13138 | -0.016 | -8.606
-16 | -1.114 | 0.12558 | -0.016 | -8.872
-15.5 | -1.102 | 0.11586 | -0.017 | -9.508
-15 | -1.083 | 0.10856 | -0.018 | -9.978
-14.5 | -1.063 | 0.10123 | -0.019 | -10.496
-14 | -1.041 | 0.09434 | -0.02 | -11.035
-13.5 | -1.027 | 0.08291 | -0.022 | -12.381
-13 | -1.011 | 0.07126 | -0.024 | -14.184
-12.5 | -0.988 | 0.06339 | -0.025 | -15.582
-12 | -0.97 | 0.05267 | -0.027 | -18.41
-11.5 | -0.946 | 0.04411 | -0.029 | -21.435
-11 | -0.918 | 0.03837 | -0.03 | -23.919
-10.5 | -0.906 | 0.0278 | -0.032 | -32.6
-10 | -0.875 | 0.02355 | -0.034 | -37.142
-9.5 | -0.834 | 0.02117 | -0.035 | -39.369
-9 | -0.789 | 0.01923 | -0.036 | -41.046
-8.5 | -0.742 | 0.01758 | -0.037 | -42.214
-8 | -0.693 | 0.01674 | -0.038 | -41.423
-7.5 | -0.639 | 0.016 | -0.039 | -39.941
-7 | -0.58 | 0.01534 | -0.04 | -37.816
-6.5 | -0.52 | 0.01471 | -0.041 | -35.382
-6 | -0.46 | 0.01496 | -0.041 | -30.729
-5.5 | -0.398 | 0.01431 | -0.042 | -27.851
-5 | -0.337 | 0.01378 | -0.043 | -24.435
-4.5 | -0.274 | 0.01306 | -0.043 | -21.023
-4 | -0.212 | 0.01259 | -0.044 | -16.826
-3.5 | -0.149 | 0.01229 | -0.045 | -12.11
-3 | -0.086 | 0.01203 | -0.046 | -7.122
-2.5 | -0.022 | 0.0118 | -0.046 | -1.894
-2 | 0.041 | 0.01163 | -0.047 | 3.534
-1.5 | 0.105 | 0.0115 | -0.048 | 9.099
-1 | 0.168 | 0.01144 | -0.048 | 14.694
-0.5 | 0.232 | 0.01131 | -0.049 | 20.469
0 | 0.297 | 0.01118 | -0.05 | 26.604
0.5 | 0.361 | 0.01114 | -0.051 | 32.439
1 | 0.425 | 0.01118 | -0.051 | 38.004
1.5 | 0.489 | 0.01136 | -0.052 | 43.026
2 | 0.552 | 0.01109 | -0.053 | 49.783
2.5 | 0.616 | 0.01161 | -0.054 | 53.043
3 | 0.679 | 0.01199 | -0.054 | 56.636
3.5 | 0.742 | 0.01246 | -0.055 | 59.553
4 | 0.805 | 0.01305 | -0.056 | 61.645
4.5 | 0.867 | 0.01365 | -0.056 | 63.511
5 | 0.929 | 0.01429 | -0.057 | 65.055
5.5 | 0.991 | 0.01516 | -0.058 | 65.388
6 | 1.031 | 0.01606 | -0.057 | 64.198
6.5 | 1.088 | 0.01653 | -0.058 | 65.82
7 | 1.144 | 0.01752 | -0.058 | 65.29
7.5 | 1.199 | 0.01857 | -0.059 | 64.557
8 | 1.252 | 0.0202 | -0.059 | 61.983
8.5 | 1.304 | 0.02146 | -0.06 | 60.777
9 | 1.355 | 0.0225 | -0.06 | 60.214
9.5 | 1.404 | 0.02426 | -0.061 | 57.886
10 | 1.454 | 0.02576 | -0.061 | 56.444
10.5 | 1.502 | 0.02734 | -0.062 | 54.938
11 | 1.548 | 0.02908 | -0.062 | 53.236
11.5 | 1.592 | 0.03099 | -0.062 | 51.368
12 | 1.634 | 0.03298 | -0.063 | 49.552
12.5 | 1.674 | 0.03523 | -0.063 | 47.52
13 | 1.712 | 0.03758 | -0.064 | 45.54
13.5 | 1.746 | 0.04034 | -0.064 | 43.285
14 | 1.775 | 0.04342 | -0.064 | 40.887
14.5 | 1.802 | 0.04696 | -0.064 | 38.364
15 | 1.824 | 0.05094 | -0.064 | 35.803
15.5 | 1.843 | 0.05583 | -0.064 | 33.006
16 | 1.857 | 0.06096 | -0.064 | 30.469
16.5 | 1.868 | 0.06661 | -0.064 | 28.049
17 | 1.875 | 0.07269 | -0.064 | 25.797
17.5 | 1.877 | 0.08007 | -0.064 | 23.436
18 | 1.872 | 0.08843 | -0.063 | 21.174
18.5 | 1.865 | 0.09785 | -0.063 | 19.062
19 | 1.857 | 0.10766 | -0.062 | 17.252
19.5 | 1.848 | 0.11752 | -0.062 | 15.722
20 | 1.836 | 0.12784 | -0.061 | 14.363

## 20. Re 250k Mach 0.10 (2)
BIGFOIL.COM POLAR EXPORT
GA 30-318
GA 30-318 |  |  |  | Cl Max: | 1.3344 | at alpha= | 19.5 | deg
XFOIL ncrit=9 |  |  |  | L/D Max: | 68.6354 | at alpha= | 5.5 | deg
Re: | 250000 |  |  | Cd Min: | 0.09266 | at alpha= | 20 | deg
Mach: | 0.1 |  |  | Cl=0 at alpha= | -2.5109 | deg
|  |  |  | @ Cl=0.1, Cd= | 0.012575
|  |  |  | @ Cl=0.4, Cd= | 0.011811
|  |  |  | @ Cl=0.6, Cd= | 0.012668
alpha (deg) | Cl | Cd | Cm | Cl/Cd
-16 | -0.8314 | 0.06773 | -0.089 | -12.2752
-15.5 | -0.8648 | 0.0583 | -0.0934 | -14.8336
-15 | -0.8828 | 0.05163 | -0.0952 | -17.0986
-14.5 | -0.9001 | 0.04602 | -0.095 | -19.5589
-14 | -0.9203 | 0.04133 | -0.0924 | -22.2671
-13.5 | -0.9413 | 0.03774 | -0.0871 | -24.9417
-13 | -0.9339 | 0.03577 | -0.082 | -26.1085
-12.5 | -0.9496 | 0.03438 | -0.0743 | -27.6207
-12 | -0.903 | 0.03143 | -0.0774 | -28.7305
-11.5 | -0.8388 | 0.02902 | -0.0814 | -28.9042
-11 | -0.7785 | 0.02663 | -0.0848 | -29.2339
-10.5 | -0.7205 | 0.02478 | -0.0871 | -29.0759
-10 | -0.6493 | 0.02274 | -0.0917 | -28.5532
-9.5 | -0.5949 | 0.02112 | -0.0928 | -28.1676
-9 | -0.5471 | 0.01981 | -0.0923 | -27.6174
-8.5 | -0.5047 | 0.01875 | -0.0905 | -26.9173
-8 | -0.463 | 0.01782 | -0.0882 | -25.982
-7.5 | -0.4316 | 0.01705 | -0.0839 | -25.3138
-7 | -0.3949 | 0.01638 | -0.0804 | -24.1087
-6.5 | -0.3545 | 0.01571 | -0.0775 | -22.5652
-6 | -0.3176 | 0.01526 | -0.0739 | -20.8126
-5.5 | -0.2708 | 0.0148 | -0.0719 | -18.2973
-5 | -0.2315 | 0.0145 | -0.0685 | -15.9655
-4.5 | -0.184 | 0.01421 | -0.0665 | -12.9486
-4 | -0.1394 | 0.01392 | -0.0639 | -10.0144
-3.5 | -0.0935 | 0.01369 | -0.0616 | -6.8298
-3 | -0.0448 | 0.01342 | -0.0597 | -3.3383
-2.5 | 0.001 | 0.01326 | -0.0573 | 0.075415
-2 | 0.0531 | 0.0129 | -0.056 | 4.1163
-1.5 | 0.0971 | 0.0126 | -0.0532 | 7.7063
-1 | 0.1453 | 0.01218 | -0.0511 | 11.9294
-0.5 | 0.1904 | 0.01169 | -0.0481 | 16.2874
0 | 0.2354 | 0.01153 | -0.0448 | 20.4163
0.5 | 0.2883 | 0.01155 | -0.0429 | 24.961
1 | 0.3483 | 0.01165 | -0.0424 | 29.897
1.5 | 0.4092 | 0.01184 | -0.0421 | 34.5608
2.5 | 0.5506 | 0.01246 | -0.0462 | 44.1894
3 | 0.6408 | 0.01284 | -0.0525 | 49.9065
4 | 0.7847 | 0.01355 | -0.0585 | 57.9114
4.5 | 0.8557 | 0.01395 | -0.0617 | 61.3405
5.5 | 1.011 | 0.01473 | -0.0717 | 68.6354
6 | 1.0275 | 0.01521 | -0.0648 | 67.5542
6.5 | 1.0361 | 0.01568 | -0.0565 | 66.0778
7 | 1.0365 | 0.01611 | -0.0466 | 64.3389
7.5 | 1.028 | 0.01649 | -0.0348 | 62.3408
8 | 1.0326 | 0.01713 | -0.0259 | 60.2802
8.5 | 1.0454 | 0.01797 | -0.0188 | 58.1747
9 | 1.0618 | 0.019 | -0.0128 | 55.8842
9.5 | 1.0798 | 0.0202 | -0.0076 | 53.4554
10 | 1.0988 | 0.02156 | -0.0029 | 50.9647
10.5 | 1.1184 | 0.02308 | 0.0012 | 48.4575
11 | 1.1381 | 0.02478 | 0.0049 | 45.9282
11.5 | 1.1576 | 0.02664 | 0.0083 | 43.4535
12 | 1.1762 | 0.02869 | 0.0114 | 40.9969
12.5 | 1.1943 | 0.03092 | 0.0142 | 38.6255
13 | 1.2119 | 0.03329 | 0.0168 | 36.4043
13.5 | 1.2286 | 0.03587 | 0.019 | 34.2515
14 | 1.2452 | 0.0386 | 0.021 | 32.2591
14.5 | 1.2617 | 0.04141 | 0.0228 | 30.4685
15 | 1.2729 | 0.04486 | 0.0241 | 28.3749
15.5 | 1.287 | 0.04815 | 0.0254 | 26.729
16 | 1.2975 | 0.05195 | 0.0262 | 24.9759
16.5 | 1.3083 | 0.0558 | 0.027 | 23.4462
17 | 1.3165 | 0.06007 | 0.0272 | 21.9161
17.5 | 1.3224 | 0.06471 | 0.0273 | 20.4358
18 | 1.329 | 0.06938 | 0.0271 | 19.1554
18.5 | 1.3314 | 0.07467 | 0.0266 | 17.8305
19 | 1.3336 | 0.08012 | 0.0256 | 16.645
19.5 | 1.3344 | 0.0858 | 0.0245 | 15.5524
20 | 1.3283 | 0.09266 | 0.0225 | 14.3352

## 21. Re 250k Mach 0.25 (1)
BIGFOIL.COM POLAR EXPORT
GA 30-318
GA 30-318 |  |  |  | Cl Max: | 1.81 | at alpha= | 16 | deg
JavaFoil+Calcfoil stall+Eppler ext transition |  |  |  | L/D Max: | 64.262 | at alpha= | 5 | deg
Re: | 250000 |  |  | Cd Min: | 0.01136 | at alpha= | 0.5 | deg
Mach: | 0.25 |  |  | Cl=0 at alpha= | -2.3231 | deg
|  |  |  | @ Cl=0.1, Cd= | 0.011722
|  |  |  | @ Cl=0.4, Cd= | 0.011413
|  |  |  | @ Cl=0.6, Cd= | 0.011708
alpha (deg) | Cl | Cd | Cm | Cl/Cd
-20 | -0.891 | 0.21631 | -0.011 | -4.118
-19.5 | -0.924 | 0.20932 | -0.011 | -4.416
-19 | -0.955 | 0.19911 | -0.012 | -4.794
-18.5 | -0.98 | 0.18302 | -0.012 | -5.356
-18 | -1.002 | 0.17472 | -0.012 | -5.732
-17.5 | -1.017 | 0.16513 | -0.013 | -6.161
-17 | -1.029 | 0.15507 | -0.014 | -6.639
-16.5 | -1.035 | 0.14479 | -0.014 | -7.146
-16 | -1.037 | 0.13806 | -0.015 | -7.509
-15.5 | -1.033 | 0.12883 | -0.016 | -8.019
-15 | -1.028 | 0.12016 | -0.017 | -8.553
-14.5 | -1.016 | 0.11338 | -0.017 | -8.965
-14 | -1.003 | 0.10536 | -0.018 | -9.519
-13.5 | -0.987 | 0.09784 | -0.019 | -10.084
-13 | -0.968 | 0.09009 | -0.021 | -10.751
-12.5 | -0.952 | 0.08034 | -0.023 | -11.848
-12 | -0.939 | 0.06761 | -0.025 | -13.897
-11.5 | -0.917 | 0.05859 | -0.027 | -15.653
-11 | -0.901 | 0.04835 | -0.029 | -18.628
-10.5 | -0.878 | 0.03997 | -0.031 | -21.968
-10 | -0.862 | 0.02961 | -0.033 | -29.125
-9.5 | -0.837 | 0.0238 | -0.035 | -35.174
-9 | -0.796 | 0.02117 | -0.037 | -37.596
-8.5 | -0.751 | 0.01896 | -0.038 | -39.616
-8 | -0.701 | 0.018 | -0.039 | -38.939
-7.5 | -0.65 | 0.01743 | -0.04 | -37.316
-7 | -0.594 | 0.01587 | -0.041 | -37.439
-6.5 | -0.533 | 0.01522 | -0.042 | -35.049
-6 | -0.471 | 0.01458 | -0.042 | -32.337
-5.5 | -0.409 | 0.01473 | -0.043 | -27.759
-5 | -0.346 | 0.01417 | -0.044 | -24.387
-4.5 | -0.282 | 0.01343 | -0.045 | -20.99
-4 | -0.217 | 0.01292 | -0.045 | -16.837
-3.5 | -0.153 | 0.01255 | -0.046 | -12.176
-3 | -0.088 | 0.01228 | -0.047 | -7.164
-2.5 | -0.023 | 0.012 | -0.048 | -1.912
-2 | 0.042 | 0.01181 | -0.048 | 3.576
-1.5 | 0.108 | 0.01171 | -0.049 | 9.18
-1 | 0.173 | 0.01165 | -0.05 | 14.829
-0.5 | 0.238 | 0.01153 | -0.051 | 20.628
0 | 0.306 | 0.01139 | -0.051 | 26.818
0.5 | 0.371 | 0.01136 | -0.052 | 32.665
1 | 0.437 | 0.01148 | -0.053 | 38.039
1.5 | 0.502 | 0.0117 | -0.054 | 42.916
2 | 0.567 | 0.01151 | -0.054 | 49.275
2.5 | 0.632 | 0.0119 | -0.055 | 53.13
3 | 0.697 | 0.01237 | -0.056 | 56.37
3.5 | 0.762 | 0.01288 | -0.057 | 59.167
4 | 0.826 | 0.01354 | -0.057 | 61.013
4.5 | 0.89 | 0.01419 | -0.058 | 62.731
5 | 0.954 | 0.01485 | -0.059 | 64.262
5.5 | 0.996 | 0.01583 | -0.058 | 62.918
6 | 1.055 | 0.01686 | -0.059 | 62.548
6.5 | 1.112 | 0.01786 | -0.059 | 62.27
7 | 1.169 | 0.01854 | -0.06 | 63.042
7.5 | 1.224 | 0.01984 | -0.06 | 61.685
8 | 1.278 | 0.02122 | -0.061 | 60.235
8.5 | 1.331 | 0.023 | -0.061 | 57.864
9 | 1.381 | 0.02451 | -0.062 | 56.367
9.5 | 1.432 | 0.02609 | -0.062 | 54.889
10 | 1.481 | 0.02779 | -0.062 | 53.285
10.5 | 1.528 | 0.02967 | -0.063 | 51.502
11 | 1.573 | 0.03172 | -0.063 | 49.61
11.5 | 1.615 | 0.03391 | -0.064 | 47.623
12 | 1.654 | 0.03635 | -0.064 | 45.507
12.5 | 1.69 | 0.03908 | -0.064 | 43.253
13 | 1.723 | 0.04212 | -0.065 | 40.914
13.5 | 1.752 | 0.04569 | -0.065 | 38.344
14 | 1.773 | 0.04982 | -0.065 | 35.583
14.5 | 1.789 | 0.05456 | -0.065 | 32.795
15 | 1.801 | 0.06002 | -0.065 | 30.005
15.5 | 1.723 | 0.09877 | -0.058 | 17.443
16 | 1.81 | 0.07374 | -0.064 | 24.54
16.5 | 1.802 | 0.08268 | -0.064 | 21.791
17 | 1.787 | 0.09273 | -0.063 | 19.276
17.5 | 1.772 | 0.10229 | -0.063 | 17.321
18 | 1.751 | 0.11346 | -0.062 | 15.436
18.5 | 1.727 | 0.12527 | -0.061 | 13.785
19 | 1.697 | 0.13823 | -0.06 | 12.277
19.5 | 1.665 | 0.15139 | -0.059 | 11.001
20 | 1.631 | 0.16477 | -0.058 | 9.9

## 22. Re 250k Mach 0.25 (2)
BIGFOIL.COM POLAR EXPORT
GA 30-318
GA 30-318 |  |  |  | Cl Max: | 1.2815 | at alpha= | 17.5 | deg
XFOIL ncrit=9 |  |  |  | L/D Max: | 65.8064 | at alpha= | 5.5 | deg
Re: | 250000 |  |  | Cd Min: | 0.21508 | at alpha= | -20 | deg
Mach: | 0.25 |  |  | Cl=0 at alpha= | -2.5223 | deg
|  |  |  | @ Cl=0.1, Cd= | 0.012947
|  |  |  | @ Cl=0.4, Cd= | 0.011969
|  |  |  | @ Cl=0.6, Cd= | 0.012889
alpha (deg) | Cl | Cd | Cm | Cl/Cd
-20 | -0.4765 | 0.21508 | -0.0124 | -2.2155
-19.5 | -0.4585 | 0.20968 | -0.0154 | -2.1867
-19 | -0.4502 | 0.20227 | -0.0202 | -2.2257
-18.5 | -0.4283 | 0.19732 | -0.0219 | -2.1706
-18 | -0.4295 | 0.18937 | -0.0281 | -2.268
-17.5 | -0.4008 | 0.18473 | -0.0282 | -2.1697
-16.5 | -0.3798 | 0.17131 | -0.0347 | -2.217
-16 | -0.3612 | 0.16615 | -0.0362 | -2.1739
-15.5 | -0.3612 | 0.15803 | -0.0404 | -2.2856
-15 | -0.6245 | 0.08973 | -0.0752 | -6.9598
-14.5 | -0.7194 | 0.06917 | -0.0885 | -10.4005
-14 | -0.7779 | 0.05674 | -0.0955 | -13.7099
-13.5 | -0.8165 | 0.04858 | -0.0974 | -16.8073
-13 | -0.8241 | 0.04423 | -0.0955 | -18.6322
-12.5 | -0.8507 | 0.04082 | -0.0898 | -20.8403
-12 | -0.8558 | 0.03731 | -0.088 | -22.9376
-11.5 | -0.816 | 0.03289 | -0.0919 | -24.81
-11 | -0.7658 | 0.02991 | -0.0947 | -25.6035
-10.5 | -0.7085 | 0.02709 | -0.0974 | -26.1536
-10 | -0.6412 | 0.02452 | -0.1014 | -26.1501
-9.5 | -0.5851 | 0.02255 | -0.1026 | -25.9468
-9 | -0.5354 | 0.02099 | -0.1023 | -25.5074
-8.5 | -0.4942 | 0.01976 | -0.0998 | -25.0101
-8 | -0.4582 | 0.01872 | -0.0962 | -24.4765
-7.5 | -0.4266 | 0.01783 | -0.0915 | -23.926
-7 | -0.3947 | 0.01713 | -0.0867 | -23.0414
-6.5 | -0.3552 | 0.01638 | -0.0831 | -21.685
-6 | -0.3185 | 0.01581 | -0.079 | -20.1455
-5.5 | -0.2776 | 0.01536 | -0.0755 | -18.0729
-5 | -0.2323 | 0.01491 | -0.0727 | -15.5801
-4.5 | -0.1896 | 0.01465 | -0.0694 | -12.942
-4 | -0.1378 | 0.01431 | -0.0676 | -9.6296
-3.5 | -0.096 | 0.01407 | -0.0641 | -6.823
-3 | -0.0449 | 0.0138 | -0.0622 | -3.2536
-2.5 | 0.0021 | 0.01356 | -0.0595 | 0.15487
-2 | 0.0508 | 0.01332 | -0.0571 | 3.8138
-1.5 | 0.1036 | 0.01292 | -0.0555 | 8.0186
-1 | 0.1486 | 0.01257 | -0.0524 | 11.8218
-0.5 | 0.1953 | 0.01211 | -0.0494 | 16.1272
0 | 0.2456 | 0.01172 | -0.0467 | 20.9556
0.5 | 0.2939 | 0.0117 | -0.0435 | 25.1197
1 | 0.3467 | 0.01179 | -0.0411 | 29.4063
1.5 | 0.4123 | 0.01201 | -0.0412 | 34.3297
2 | 0.4741 | 0.01227 | -0.0408 | 38.639
2.5 | 0.5605 | 0.01269 | -0.0454 | 44.1686
3 | 0.6459 | 0.01312 | -0.0502 | 49.2302
3.5 | 0.7202 | 0.01353 | -0.053 | 53.2299
4 | 0.7933 | 0.01399 | -0.0559 | 56.7048
4.5 | 0.8661 | 0.0145 | -0.0589 | 59.731
5 | 0.9446 | 0.01502 | -0.0634 | 62.8895
5.5 | 1.02 | 0.0155 | -0.0675 | 65.8065
6 | 1.0284 | 0.01599 | -0.0588 | 64.3152
6.5 | 1.0244 | 0.01641 | -0.0478 | 62.4254
7 | 1.0098 | 0.01677 | -0.0348 | 60.2147
7.5 | 1.0112 | 0.01742 | -0.025 | 58.0482
8 | 1.0218 | 0.01832 | -0.0172 | 55.7751
8.5 | 1.0373 | 0.01942 | -0.0108 | 53.414
9 | 1.0552 | 0.02071 | -0.0052 | 50.9512
9.5 | 1.0739 | 0.0222 | -0.0002 | 48.3739
10 | 1.0931 | 0.02387 | 0.0042 | 45.7939
10.5 | 1.1125 | 0.02572 | 0.0082 | 43.2543
11 | 1.1315 | 0.02777 | 0.0118 | 40.7454
11.5 | 1.15 | 0.03001 | 0.0152 | 38.3206
12 | 1.1674 | 0.03246 | 0.0182 | 35.9643
12.5 | 1.1846 | 0.03507 | 0.0209 | 33.7782
13 | 1.2007 | 0.03796 | 0.0232 | 31.6307
13.5 | 1.2165 | 0.04101 | 0.0253 | 29.6635
14 | 1.2328 | 0.04412 | 0.0272 | 27.942
14.5 | 1.2425 | 0.04803 | 0.0286 | 25.8692
15 | 1.2546 | 0.05182 | 0.0298 | 24.2107
15.5 | 1.2629 | 0.05616 | 0.0305 | 22.4875
16 | 1.2701 | 0.06077 | 0.0311 | 20.9001
16.5 | 1.2773 | 0.06548 | 0.0312 | 19.5067
17 | 1.2764 | 0.07131 | 0.0308 | 17.8993
17.5 | 1.2815 | 0.07652 | 0.0303 | 16.7473
18 | 1.2726 | 0.08368 | 0.0289 | 15.2079
18.5 | 1.2723 | 0.0899 | 0.0275 | 14.1524
19 | 1.2591 | 0.09795 | 0.025 | 12.8545
19.5 | 1.2406 | 0.10712 | 0.0214 | 11.5814
20 | 1.2403 | 0.11357 | 0.0191 | 10.921

## 23. Re 250k Mach 0.50 (1)
BIGFOIL.COM POLAR EXPORT
GA 30-318
GA 30-318 |  |  |  | Cl Max: | 1.58 | at alpha= | 11 | deg
JavaFoil+Calcfoil stall+Eppler ext transition |  |  |  | L/D Max: | 55.883 | at alpha= | 5 | deg
Re: | 250000 |  |  | Cd Min: | 0.0124 | at alpha= | 0 | deg
Mach: | 0.5 |  |  | Cl=0 at alpha= | -2.3219 | deg
|  |  |  | @ Cl=0.1, Cd= | 0.012713
|  |  |  | @ Cl=0.4, Cd= | 0.012552
|  |  |  | @ Cl=0.6, Cd= | 0.013571
alpha (deg) | Cl | Cd | Cm | Cl/Cd
-20 | -1.032 | 0.29159 | -0.016 | -3.539
-19.5 | -1.004 | 0.29271 | -0.017 | -3.43
-19 | -0.973 | 0.27347 | -0.016 | -3.557
-18.5 | -0.943 | 0.25854 | -0.016 | -3.648
-18 | -0.915 | 0.25519 | -0.017 | -3.584
-17.5 | -0.886 | 0.24418 | -0.017 | -3.629
-17 | -0.858 | 0.24711 | -0.017 | -3.472
-16.5 | -0.829 | 0.2339 | -0.018 | -3.546
-16 | -0.801 | 0.23127 | -0.018 | -3.463
-15.5 | -0.771 | 0.21396 | -0.018 | -3.605
-15 | -0.741 | 0.20786 | -0.017 | -3.563
-14.5 | -0.711 | 0.19827 | -0.017 | -3.588
-14 | -0.682 | 0.18502 | -0.018 | -3.688
-13.5 | -0.654 | 0.17507 | -0.018 | -3.735
-13 | -0.625 | 0.17756 | -0.018 | -3.519
-12.5 | -0.596 | 0.17077 | -0.019 | -3.491
-12 | -0.566 | 0.15352 | -0.018 | -3.688
-11.5 | -0.537 | 0.1432 | -0.017 | -3.747
-11 | -0.508 | 0.14197 | -0.017 | -3.575
-10.5 | -0.478 | 0.10959 | -0.017 | -4.363
-10 | -0.646 | 0.08464 | -0.021 | -7.635
-9.5 | -0.691 | 0.07495 | -0.023 | -9.215
-9 | -0.698 | 0.06129 | -0.029 | -11.395
-8.5 | -0.703 | 0.04418 | -0.035 | -15.917
-8 | -0.685 | 0.03418 | -0.038 | -20.046
-7.5 | -0.672 | 0.02372 | -0.042 | -28.352
-7 | -0.627 | 0.02067 | -0.044 | -30.342
-6.5 | -0.573 | 0.01949 | -0.045 | -29.415
-6 | -0.514 | 0.01708 | -0.047 | -30.078
-5.5 | -0.453 | 0.01589 | -0.048 | -28.478
-5 | -0.384 | 0.01491 | -0.049 | -25.734
-4.5 | -0.313 | 0.01534 | -0.05 | -20.438
-4 | -0.242 | 0.01467 | -0.051 | -16.508
-3.5 | -0.17 | 0.01386 | -0.051 | -12.291
-3 | -0.098 | 0.01341 | -0.052 | -7.321
-2.5 | -0.026 | 0.01315 | -0.053 | -1.949
-2 | 0.047 | 0.0128 | -0.054 | 3.683
-1.5 | 0.12 | 0.01268 | -0.055 | 9.47
-1 | 0.193 | 0.01257 | -0.056 | 15.347
-0.5 | 0.266 | 0.01254 | -0.057 | 21.181
0 | 0.341 | 0.0124 | -0.057 | 27.529
0.5 | 0.415 | 0.01259 | -0.058 | 32.933
1 | 0.488 | 0.01298 | -0.059 | 37.557
1.5 | 0.56 | 0.0135 | -0.06 | 41.51
2 | 0.633 | 0.01363 | -0.061 | 46.464
2.5 | 0.706 | 0.01352 | -0.062 | 52.168
3 | 0.762 | 0.01445 | -0.061 | 52.736
3.5 | 0.83 | 0.01531 | -0.062 | 54.22
4 | 0.897 | 0.01624 | -0.062 | 55.236
4.5 | 0.963 | 0.01727 | -0.063 | 55.765
5 | 1.028 | 0.01839 | -0.063 | 55.883
5.5 | 1.091 | 0.01974 | -0.064 | 55.25
6 | 1.152 | 0.02122 | -0.065 | 54.291
6.5 | 1.212 | 0.02311 | -0.065 | 52.471
7 | 1.271 | 0.02503 | -0.066 | 50.785
7.5 | 1.328 | 0.02723 | -0.066 | 48.766
8 | 1.382 | 0.02962 | -0.067 | 46.645
8.5 | 1.431 | 0.03208 | -0.067 | 44.623
9 | 1.477 | 0.03486 | -0.067 | 42.358
9.5 | 1.516 | 0.03802 | -0.068 | 39.882
10 | 1.549 | 0.04194 | -0.068 | 36.928
10.5 | 1.572 | 0.04697 | -0.068 | 33.466
11 | 1.58 | 0.05326 | -0.068 | 29.675
11.5 | 1.563 | 0.06247 | -0.067 | 25.023
12 | 1.507 | 0.07697 | -0.064 | 19.573
12.5 | 1.397 | 0.0985 | -0.06 | 14.182
13 | 0.89 | 0.14869 | -0.037 | 5.988
13.5 | 0.921 | 0.18714 | -0.04 | 4.923
14 | 0.95 | 0.19571 | -0.042 | 4.856
14.5 | 0.983 | 0.21011 | -0.045 | 4.677
15 | 1.01 | 0.23583 | -0.046 | 4.284
15.5 | 1.039 | 0.24377 | -0.046 | 4.262
16 | 1.067 | 0.2454 | -0.047 | 4.349

## 24. Re 250k Mach 0.50 (2)
BIGFOIL.COM POLAR EXPORT
GA 30-318
GA 30-318 |  |  |  | Cl Max: | 1.0802 | at alpha= | 11.5 | deg
XFOIL ncrit=9 |  |  |  | L/D Max: | 52.8391 | at alpha= | 5 | deg
Re: | 250000 |  |  | Cd Min: | 0.2352 | at alpha= | -20 | deg
Mach: | 0.5 |  |  | Cl=0 at alpha= | -2.5478 | deg
|  |  |  | @ Cl=0.1, Cd= | 0.01458
|  |  |  | @ Cl=0.4, Cd= | 0.012839
|  |  |  | @ Cl=0.6, Cd= | 0.014216
alpha (deg) | Cl | Cd | Cm | Cl/Cd
-20 | -0.4887 | 0.2352 | -0.0122 | -2.0778
-19.5 | -0.4696 | 0.2282 | -0.0167 | -2.0578
-19 | -0.4508 | 0.22082 | -0.0207 | -2.0415
-18.5 | -0.4276 | 0.21452 | -0.0235 | -1.9933
-17.5 | -0.3901 | 0.20062 | -0.0306 | -1.9445
-17 | -0.3813 | 0.1934 | -0.0359 | -1.9716
-16.5 | -0.3577 | 0.18644 | -0.0377 | -1.9186
-16 | -0.3362 | 0.18039 | -0.0397 | -1.8637
-15 | -0.3053 | 0.16704 | -0.0449 | -1.8277
-14.5 | -0.3182 | 0.15883 | -0.0513 | -2.0034
-14 | -0.2865 | 0.15284 | -0.0503 | -1.8745
-13.5 | -0.3035 | 0.13973 | -0.0558 | -2.172
-13 | -0.2914 | 0.13417 | -0.0554 | -2.1719
-12.5 | -0.3085 | 0.12879 | -0.0529 | -2.3954
-12 | -0.3047 | 0.11473 | -0.064 | -2.6558
-11.5 | -0.3222 | 0.09803 | -0.0764 | -3.2867
-11 | -0.3127 | 0.08734 | -0.0857 | -3.5803
-10.5 | -0.4244 | 0.05997 | -0.109 | -7.0769
-10 | -0.4666 | 0.04359 | -0.1284 | -10.7043
-9.5 | -0.4519 | 0.03545 | -0.138 | -12.7475
-9 | -0.4394 | 0.0293 | -0.142 | -14.9966
-8.5 | -0.4163 | 0.02623 | -0.1396 | -15.8711
-8 | -0.3989 | 0.02393 | -0.134 | -16.6695
-7.5 | -0.379 | 0.02217 | -0.1272 | -17.0952
-7 | -0.3551 | 0.02074 | -0.1202 | -17.1215
-6.5 | -0.3269 | 0.01951 | -0.1132 | -16.7555
-6 | -0.3065 | 0.01874 | -0.1046 | -16.3554
-5.5 | -0.2752 | 0.01792 | -0.0975 | -15.3571
-5 | -0.2348 | 0.01714 | -0.0918 | -13.6989
-4.5 | -0.1981 | 0.01666 | -0.0855 | -11.8908
-4 | -0.1497 | 0.01617 | -0.0809 | -9.2579
-3.5 | -0.1025 | 0.0158 | -0.0763 | -6.4873
-3 | -0.0548 | 0.01554 | -0.0717 | -3.5264
-2.5 | 0.0058 | 0.0151 | -0.0692 | 0.38411
-2 | 0.0524 | 0.01485 | -0.0645 | 3.5286
-1.5 | 0.1036 | 0.01456 | -0.0605 | 7.1154
-0.5 | 0.2175 | 0.01375 | -0.0545 | 15.8182
0 | 0.2693 | 0.01328 | -0.0506 | 20.2786
0.5 | 0.315 | 0.01285 | -0.0454 | 24.5136
1 | 0.3654 | 0.01272 | -0.0404 | 28.7264
1.5 | 0.415 | 0.01289 | -0.0354 | 32.1955
2 | 0.4775 | 0.01326 | -0.0328 | 36.0106
2.5 | 0.5464 | 0.01374 | -0.0315 | 39.7671
3 | 0.6331 | 0.01451 | -0.0341 | 43.632
3.5 | 0.7223 | 0.01539 | -0.0375 | 46.9331
4 | 0.8035 | 0.01629 | -0.0398 | 49.3247
4.5 | 0.8826 | 0.0172 | -0.0423 | 51.314
5 | 0.9622 | 0.01821 | -0.0453 | 52.8391
5.5 | 0.9549 | 0.01886 | -0.0335 | 50.631
6 | 0.9429 | 0.01962 | -0.021 | 48.0581
6.5 | 0.9449 | 0.02073 | -0.0111 | 45.5813
7 | 0.9555 | 0.02218 | -0.003 | 43.0794
7.5 | 0.9707 | 0.02391 | 0.0038 | 40.5981
8 | 0.9873 | 0.02593 | 0.0098 | 38.0756
8.5 | 1.0046 | 0.02822 | 0.0151 | 35.5989
9 | 1.022 | 0.03076 | 0.0199 | 33.225
9.5 | 1.0384 | 0.03361 | 0.0243 | 30.8956
10 | 1.0511 | 0.037 | 0.028 | 28.4081
10.5 | 1.0621 | 0.04081 | 0.0313 | 26.0255
11 | 1.0703 | 0.04508 | 0.0339 | 23.7422
11.5 | 1.0802 | 0.04946 | 0.0362 | 21.8399
12 | 1.0789 | 0.05511 | 0.0375 | 19.5772
12.5 | 1.0684 | 0.06197 | 0.0378 | 17.2406
13 | 1.0735 | 0.0675 | 0.0384 | 15.9037
13.5 | 1.0227 | 0.07944 | 0.0348 | 12.8739
14 | 1.0253 | 0.0858 | 0.0342 | 11.9499
14.5 | 0.8747 | 0.11251 | 0.02 | 7.7744
15.5 | 0.7606 | 0.14862 | 0.0013 | 5.1177
16 | 0.7897 | 0.1522 | 0.0006 | 5.1886
16.5 | 0.7638 | 0.16755 | -0.0078 | 4.5586

## 25. Re 500k Mach 0.00 (1)
BIGFOIL.COM POLAR EXPORT
GA 30-318
GA 30-318 |  |  |  | Cl Max: | 1.925 | at alpha= | 18 | deg
JavaFoil+Calcfoil stall+Eppler ext transition |  |  |  | L/D Max: | 83.455 | at alpha= | 6.5 | deg
Re: | 500000 |  |  | Cd Min: | 0.00869 | at alpha= | 2 | deg
Mach: | 0 |  |  | Cl=0 at alpha= | -2.3254 | deg
|  |  |  | @ Cl=0.1, Cd= | 0.0093389
|  |  |  | @ Cl=0.4, Cd= | 0.00891
|  |  |  | @ Cl=0.6, Cd= | 0.0090964
alpha (deg) | Cl | Cd | Cm | Cl/Cd
-20 | -1.189 | 0.16495 | -0.014 | -7.21
-19.5 | -1.193 | 0.15509 | -0.015 | -7.695
-19 | -1.195 | 0.14652 | -0.015 | -8.159
-18.5 | -1.195 | 0.13875 | -0.016 | -8.609
-18 | -1.195 | 0.12882 | -0.017 | -9.274
-17.5 | -1.187 | 0.12231 | -0.017 | -9.703
-17 | -1.18 | 0.11336 | -0.018 | -10.405
-16.5 | -1.172 | 0.10413 | -0.019 | -11.259
-16 | -1.159 | 0.0964 | -0.02 | -12.021
-15.5 | -1.152 | 0.08437 | -0.022 | -13.655
-15 | -1.138 | 0.07579 | -0.023 | -15.015
-14.5 | -1.122 | 0.06761 | -0.024 | -16.593
-14 | -1.101 | 0.06103 | -0.025 | -18.047
-13.5 | -1.083 | 0.05319 | -0.026 | -20.356
-13 | -1.064 | 0.0452 | -0.027 | -23.545
-12.5 | -1.039 | 0.03968 | -0.028 | -26.181
-12 | -1.031 | 0.02992 | -0.03 | -34.451
-11.5 | -1.005 | 0.02478 | -0.032 | -40.571
-11 | -0.971 | 0.02246 | -0.033 | -43.25
-10.5 | -0.932 | 0.01981 | -0.034 | -47.036
-10 | -0.891 | 0.01799 | -0.035 | -49.526
-9.5 | -0.846 | 0.01649 | -0.036 | -51.334
-9 | -0.801 | 0.01531 | -0.037 | -52.296
-8.5 | -0.75 | 0.01439 | -0.038 | -52.136
-8 | -0.694 | 0.01398 | -0.038 | -49.651
-7.5 | -0.637 | 0.01341 | -0.039 | -47.469
-7 | -0.578 | 0.01285 | -0.04 | -44.959
-6.5 | -0.518 | 0.01237 | -0.04 | -41.873
-6 | -0.458 | 0.01249 | -0.041 | -36.635
-5.5 | -0.397 | 0.0119 | -0.042 | -33.343
-5 | -0.335 | 0.01108 | -0.042 | -30.258
-4.5 | -0.273 | 0.01071 | -0.043 | -25.5
-4 | -0.211 | 0.01035 | -0.044 | -20.361
-3.5 | -0.148 | 0.01007 | -0.045 | -14.711
-3 | -0.085 | 0.00984 | -0.045 | -8.669
-2.5 | -0.022 | 0.00962 | -0.046 | -2.313
-2 | 0.041 | 0.00947 | -0.047 | 4.322
-1.5 | 0.104 | 0.00933 | -0.048 | 11.157
-1 | 0.167 | 0.00927 | -0.048 | 18.055
-0.5 | 0.231 | 0.00908 | -0.049 | 25.394
0 | 0.296 | 0.00897 | -0.05 | 32.998
0.5 | 0.359 | 0.00891 | -0.05 | 40.362
1 | 0.423 | 0.00891 | -0.051 | 47.438
1.5 | 0.486 | 0.00908 | -0.052 | 53.576
2 | 0.549 | 0.00869 | -0.053 | 63.225
2.5 | 0.613 | 0.0092 | -0.053 | 66.615
3 | 0.675 | 0.00956 | -0.054 | 70.666
3.5 | 0.738 | 0.00996 | -0.055 | 74.118
4 | 0.801 | 0.01046 | -0.055 | 76.554
4.5 | 0.863 | 0.01102 | -0.056 | 78.303
5 | 0.925 | 0.01154 | -0.057 | 80.168
5.5 | 0.986 | 0.01225 | -0.058 | 80.53
6 | 1.047 | 0.01287 | -0.058 | 81.382
6.5 | 1.108 | 0.01328 | -0.059 | 83.455
7 | 1.168 | 0.01402 | -0.06 | 83.36
7.5 | 1.203 | 0.01503 | -0.059 | 80.081
8 | 1.257 | 0.01637 | -0.06 | 76.806
8.5 | 1.31 | 0.01736 | -0.06 | 75.462
9 | 1.361 | 0.01826 | -0.061 | 74.565
9.5 | 1.41 | 0.01983 | -0.061 | 71.134
10 | 1.46 | 0.02107 | -0.061 | 69.267
10.5 | 1.508 | 0.0224 | -0.062 | 67.308
11 | 1.554 | 0.02383 | -0.062 | 65.234
11.5 | 1.599 | 0.02537 | -0.063 | 63.041
12 | 1.642 | 0.027 | -0.063 | 60.796
12.5 | 1.683 | 0.02875 | -0.064 | 58.541
13 | 1.722 | 0.03068 | -0.064 | 56.126
13.5 | 1.759 | 0.03275 | -0.064 | 53.69
14 | 1.791 | 0.03498 | -0.065 | 51.2
14.5 | 1.82 | 0.03764 | -0.065 | 48.364
15 | 1.846 | 0.0405 | -0.065 | 45.587
15.5 | 1.87 | 0.04396 | -0.065 | 42.524
16 | 1.889 | 0.04759 | -0.066 | 39.696
16.5 | 1.904 | 0.05163 | -0.066 | 36.881
17 | 1.915 | 0.05608 | -0.066 | 34.15
17.5 | 1.922 | 0.06118 | -0.066 | 31.413
18 | 1.925 | 0.06692 | -0.066 | 28.763
18.5 | 1.925 | 0.0729 | -0.066 | 26.412
19 | 1.922 | 0.07983 | -0.066 | 24.079
19.5 | 1.915 | 0.08748 | -0.065 | 21.886
20 | 1.904 | 0.09662 | -0.065 | 19.706

## 26. Re 500k Mach 0.00 (2)
BIGFOIL.COM POLAR EXPORT
GA 30-318
GA 30-318 |  |  |  | Cl Max: | 1.3708 | at alpha= | 18.5 | deg
XFOIL ncrit=9 |  |  |  | L/D Max: | 78.3133 | at alpha= | 6.5 | deg
Re: | 500000 |  |  | Cd Min: | 0.11695 | at alpha= | -20 | deg
Mach: | 0 |  |  | Cl=0 at alpha= | -2.6152 | deg
|  |  |  | @ Cl=0.1, Cd= | 0.0091508
|  |  |  | @ Cl=0.4, Cd= | 0.0081412
|  |  |  | @ Cl=0.6, Cd= | 0.0090653
alpha (deg) | Cl | Cd | Cm | Cl/Cd
-20 | -0.859 | 0.11695 | -0.0547 | -7.345
-19.5 | -0.9046 | 0.10181 | -0.0635 | -8.8852
-19 | -0.9337 | 0.0901 | -0.0702 | -10.3629
-18.5 | -0.9561 | 0.07994 | -0.0757 | -11.9602
-18 | -0.9723 | 0.07116 | -0.0803 | -13.6636
-17.5 | -0.9828 | 0.06372 | -0.0836 | -15.4237
-17 | -0.9818 | 0.05813 | -0.0856 | -16.8897
-16.5 | -0.9822 | 0.05237 | -0.0878 | -18.755
-16 | -0.9825 | 0.04685 | -0.0896 | -20.9712
-15.5 | -0.9813 | 0.0418 | -0.0907 | -23.4761
-15 | -0.9783 | 0.03741 | -0.0909 | -26.1508
-14.5 | -0.9757 | 0.03363 | -0.0894 | -29.0128
-14 | -0.9706 | 0.03062 | -0.087 | -31.6982
-13.5 | -0.9679 | 0.02822 | -0.083 | -34.2984
-13 | -0.9563 | 0.02633 | -0.0797 | -36.3198
-12.5 | -0.9049 | 0.02371 | -0.0836 | -38.1653
-12 | -0.8469 | 0.02196 | -0.087 | -38.5656
-11.5 | -0.7837 | 0.0199 | -0.0918 | -39.3819
-11 | -0.7139 | 0.01823 | -0.097 | -39.1607
-10.5 | -0.6558 | 0.01708 | -0.0991 | -38.3958
-10 | -0.6227 | 0.01617 | -0.0959 | -38.5096
-9 | -0.5659 | 0.01482 | -0.0864 | -38.1849
-8.5 | -0.5321 | 0.01428 | -0.0824 | -37.2619
-8 | -0.4945 | 0.01369 | -0.0791 | -36.1213
-7.5 | -0.4558 | 0.01311 | -0.0759 | -34.7674
-7 | -0.4133 | 0.01259 | -0.0734 | -32.8276
-6.5 | -0.3708 | 0.01208 | -0.0709 | -30.6954
-6 | -0.3255 | 0.01162 | -0.0688 | -28.012
-5.5 | -0.2801 | 0.01122 | -0.0667 | -24.9643
-5 | -0.2329 | 0.01083 | -0.0648 | -21.5051
-4.5 | -0.1859 | 0.01049 | -0.0629 | -17.7216
-4 | -0.1362 | 0.01022 | -0.0614 | -13.3268
-3.5 | -0.0877 | 0.00996 | -0.0597 | -8.8052
-3 | -0.0374 | 0.00974 | -0.0583 | -3.8398
-2.5 | 0.0112 | 0.00951 | -0.0566 | 1.1777
-2 | 0.061 | 0.00931 | -0.0551 | 6.5521
-1.5 | 0.11 | 0.00911 | -0.0534 | 12.0746
-1 | 0.1592 | 0.00895 | -0.0517 | 17.7877
0 | 0.2508 | 0.00842 | -0.047 | 29.7862
0.5 | 0.2897 | 0.00808 | -0.043 | 35.854
1 | 0.3346 | 0.00805 | -0.0401 | 41.5652
1.5 | 0.3818 | 0.0081 | -0.0378 | 47.1358
2 | 0.4304 | 0.00821 | -0.0357 | 52.4239
2.5 | 0.4786 | 0.00837 | -0.0336 | 57.1804
3 | 0.5263 | 0.00861 | -0.0315 | 61.1266
3.5 | 0.5783 | 0.0089 | -0.0305 | 64.9775
4 | 0.64 | 0.00937 | -0.0316 | 68.3031
4.5 | 0.7077 | 0.00992 | -0.0342 | 71.3407
5 | 0.7729 | 0.0106 | -0.0364 | 72.9151
5.5 | 0.8464 | 0.01125 | -0.0404 | 75.2356
6 | 0.9126 | 0.01189 | -0.0431 | 76.7536
6.5 | 0.9797 | 0.01251 | -0.0461 | 78.3133
7.5 | 1.0482 | 0.0134 | -0.0398 | 78.2239
8 | 1.0484 | 0.01393 | -0.0299 | 75.262
8.5 | 1.062 | 0.01467 | -0.0229 | 72.3926
9 | 1.0811 | 0.01558 | -0.0172 | 69.3902
9.5 | 1.1028 | 0.01666 | -0.0125 | 66.1945
10 | 1.1259 | 0.01789 | -0.0083 | 62.9346
10.5 | 1.1491 | 0.01929 | -0.0046 | 59.5697
11 | 1.1718 | 0.02087 | -0.0012 | 56.1476
11.5 | 1.1947 | 0.02258 | 0.0018 | 52.9097
12 | 1.2186 | 0.02435 | 0.0044 | 50.0452
12.5 | 1.2405 | 0.02634 | 0.007 | 47.0957
13 | 1.2592 | 0.02866 | 0.0094 | 43.9358
13.5 | 1.2763 | 0.03124 | 0.0116 | 40.8547
14 | 1.2966 | 0.03371 | 0.0133 | 38.4634
14.5 | 1.3098 | 0.03686 | 0.0151 | 35.5345
15 | 1.3254 | 0.03999 | 0.0164 | 33.1433
15.5 | 1.3381 | 0.04351 | 0.0175 | 30.7538
16 | 1.3468 | 0.04754 | 0.0183 | 28.3298
16.5 | 1.3578 | 0.0515 | 0.0188 | 26.365
17 | 1.3626 | 0.05623 | 0.0191 | 24.2326
17.5 | 1.3687 | 0.06097 | 0.019 | 22.4487
18 | 1.3693 | 0.06648 | 0.0186 | 20.5972
18.5 | 1.3708 | 0.072 | 0.018 | 19.0389
19 | 1.3703 | 0.07794 | 0.0169 | 17.5815
19.5 | 1.3661 | 0.08436 | 0.0156 | 16.1937
20 | 1.3633 | 0.09085 | 0.0139 | 15.0061

## 27. Re 500k Mach 0.10 (1)
BIGFOIL.COM POLAR EXPORT
GA 30-318
GA 30-318 |  |  |  | Cl Max: | 1.911 | at alpha= | 18 | deg
JavaFoil+Calcfoil stall+Eppler ext transition |  |  |  | L/D Max: | 83.195 | at alpha= | 7 | deg
Re: | 500000 |  |  | Cd Min: | 0.00876 | at alpha= | 2 | deg
Mach: | 0.1 |  |  | Cl=0 at alpha= | -2.3254 | deg
|  |  |  | @ Cl=0.1, Cd= | 0.0094039
|  |  |  | @ Cl=0.4, Cd= | 0.0089639
|  |  |  | @ Cl=0.6, Cd= | 0.009135
alpha (deg) | Cl | Cd | Cm | Cl/Cd
-20 | -1.157 | 0.16935 | -0.014 | -6.834
-19.5 | -1.165 | 0.15969 | -0.015 | -7.294
-19 | -1.17 | 0.15018 | -0.015 | -7.79
-18.5 | -1.171 | 0.14301 | -0.016 | -8.186
-18 | -1.173 | 0.13322 | -0.017 | -8.802
-17.5 | -1.17 | 0.12528 | -0.017 | -9.338
-17 | -1.164 | 0.117 | -0.018 | -9.944
-16.5 | -1.159 | 0.10696 | -0.019 | -10.834
-16 | -1.145 | 0.10053 | -0.02 | -11.393
-15.5 | -1.14 | 0.08791 | -0.021 | -12.969
-15 | -1.127 | 0.07917 | -0.022 | -14.236
-14.5 | -1.113 | 0.07056 | -0.023 | -15.772
-14 | -1.094 | 0.06379 | -0.024 | -17.145
-13.5 | -1.076 | 0.05576 | -0.026 | -19.3
-13 | -1.059 | 0.0471 | -0.027 | -22.493
-12.5 | -1.034 | 0.04165 | -0.028 | -24.83
-12 | -1.024 | 0.03194 | -0.03 | -32.07
-11.5 | -1.003 | 0.02579 | -0.032 | -38.89
-11 | -0.97 | 0.02322 | -0.033 | -41.801
-10.5 | -0.933 | 0.02021 | -0.034 | -46.151
-10 | -0.892 | 0.01835 | -0.035 | -48.604
-9.5 | -0.848 | 0.01685 | -0.036 | -50.302
-9 | -0.8 | 0.01566 | -0.037 | -51.106
-8.5 | -0.753 | 0.01448 | -0.038 | -52.014
-8 | -0.697 | 0.01407 | -0.038 | -49.541
-7.5 | -0.639 | 0.01348 | -0.039 | -47.446
-7 | -0.58 | 0.01293 | -0.04 | -44.885
-6.5 | -0.521 | 0.01237 | -0.041 | -42.062
-6 | -0.46 | 0.01251 | -0.041 | -36.755
-5.5 | -0.399 | 0.01192 | -0.042 | -33.437
-5 | -0.337 | 0.01151 | -0.043 | -29.263
-4.5 | -0.275 | 0.01084 | -0.043 | -25.336
-4 | -0.212 | 0.01036 | -0.044 | -20.442
-3.5 | -0.149 | 0.01012 | -0.045 | -14.714
-3 | -0.086 | 0.00987 | -0.046 | -8.682
-2.5 | -0.022 | 0.00961 | -0.046 | -2.326
-2 | 0.041 | 0.00945 | -0.047 | 4.352
-1.5 | 0.105 | 0.0094 | -0.048 | 11.131
-1 | 0.168 | 0.00922 | -0.049 | 18.247
-0.5 | 0.232 | 0.00912 | -0.049 | 25.407
0 | 0.297 | 0.00906 | -0.05 | 32.82
0.5 | 0.361 | 0.00897 | -0.051 | 40.282
1 | 0.425 | 0.00896 | -0.051 | 47.408
1.5 | 0.489 | 0.00912 | -0.052 | 53.568
2 | 0.552 | 0.00876 | -0.053 | 63.009
2.5 | 0.616 | 0.00926 | -0.054 | 66.491
3 | 0.679 | 0.0096 | -0.054 | 70.703
3.5 | 0.742 | 0.01001 | -0.055 | 74.116
4 | 0.805 | 0.01055 | -0.056 | 76.247
4.5 | 0.867 | 0.01108 | -0.056 | 78.238
5 | 0.929 | 0.01164 | -0.057 | 79.864
5.5 | 0.991 | 0.01238 | -0.058 | 80.086
6 | 1.052 | 0.01299 | -0.059 | 81.037
6.5 | 1.113 | 0.01339 | -0.059 | 83.139
7 | 1.174 | 0.01411 | -0.06 | 83.195
7.5 | 1.208 | 0.0152 | -0.059 | 79.481
8 | 1.262 | 0.01655 | -0.06 | 76.262
8.5 | 1.315 | 0.01761 | -0.06 | 74.686
9 | 1.366 | 0.01854 | -0.061 | 73.676
9.5 | 1.415 | 0.0201 | -0.061 | 70.431
10 | 1.465 | 0.02138 | -0.062 | 68.508
10.5 | 1.513 | 0.02275 | -0.062 | 66.488
11 | 1.559 | 0.0242 | -0.062 | 64.423
11.5 | 1.604 | 0.02577 | -0.063 | 62.233
12 | 1.646 | 0.02742 | -0.063 | 60.032
12.5 | 1.687 | 0.02929 | -0.064 | 57.594
13 | 1.725 | 0.03118 | -0.064 | 55.338
13.5 | 1.761 | 0.03333 | -0.065 | 52.848
14 | 1.793 | 0.03579 | -0.065 | 50.096
14.5 | 1.821 | 0.03854 | -0.065 | 47.253
15 | 1.846 | 0.0415 | -0.065 | 44.468
15.5 | 1.867 | 0.04511 | -0.066 | 41.393
16 | 1.885 | 0.04898 | -0.066 | 38.478
16.5 | 1.898 | 0.05325 | -0.066 | 35.639
17 | 1.906 | 0.058 | -0.066 | 32.87
17.5 | 1.91 | 0.06338 | -0.066 | 30.14
18 | 1.911 | 0.06929 | -0.066 | 27.58
18.5 | 1.908 | 0.07584 | -0.066 | 25.164
19 | 1.901 | 0.08368 | -0.065 | 22.719
19.5 | 1.89 | 0.09198 | -0.065 | 20.55
20 | 1.877 | 0.10099 | -0.065 | 18.588

## 28. Re 500k Mach 0.10 (2)
BIGFOIL.COM POLAR EXPORT
GA 30-318
GA 30-318 |  |  |  | Cl Max: | 1.3615 | at alpha= | 18.5 | deg
XFOIL ncrit=9 |  |  |  | L/D Max: | 79.4189 | at alpha= | 7 | deg
Re: | 500000 |  |  | Cd Min: | 0.11402 | at alpha= | -19.5 | deg
Mach: | 0.1 |  |  | Cl=0 at alpha= | -2.6193 | deg
|  |  |  | @ Cl=0.1, Cd= | 0.0092001
|  |  |  | @ Cl=0.4, Cd= | 0.0081677
|  |  |  | @ Cl=0.6, Cd= | 0.0091093
alpha (deg) | Cl | Cd | Cm | Cl/Cd
-19.5 | -0.8414 | 0.11402 | -0.0571 | -7.3794
-19 | -0.8889 | 0.09865 | -0.0661 | -9.0106
-18.5 | -0.9205 | 0.08665 | -0.0729 | -10.6232
-18 | -0.9423 | 0.07674 | -0.0783 | -12.2791
-17.5 | -0.962 | 0.06746 | -0.0833 | -14.2603
-17 | -0.9625 | 0.06175 | -0.0851 | -15.587
-16.5 | -0.9637 | 0.05577 | -0.0874 | -17.2799
-16 | -0.9658 | 0.04986 | -0.0896 | -19.3702
-15.5 | -0.9666 | 0.0444 | -0.091 | -21.7703
-15 | -0.9658 | 0.0395 | -0.0918 | -24.4506
-14.5 | -0.9641 | 0.03534 | -0.0909 | -27.2807
-14 | -0.9602 | 0.03198 | -0.089 | -30.025
-13.5 | -0.9578 | 0.02929 | -0.0854 | -32.7006
-13 | -0.9549 | 0.02719 | -0.081 | -35.1195
-12.5 | -0.9031 | 0.02441 | -0.0852 | -36.9971
-12 | -0.847 | 0.02244 | -0.0886 | -37.7451
-11.5 | -0.7835 | 0.02031 | -0.0934 | -38.5771
-11 | -0.7124 | 0.01859 | -0.0989 | -38.3217
-10.5 | -0.6523 | 0.01741 | -0.1014 | -37.467
-10 | -0.6208 | 0.01636 | -0.098 | -37.9462
-9 | -0.5624 | 0.01499 | -0.0886 | -37.5183
-8.5 | -0.5315 | 0.01443 | -0.084 | -36.833
-8 | -0.4935 | 0.01385 | -0.0806 | -35.6318
-7.5 | -0.4562 | 0.01322 | -0.0771 | -34.5083
-7 | -0.4134 | 0.01271 | -0.0746 | -32.5256
-6.5 | -0.3717 | 0.01216 | -0.0718 | -30.5674
-6 | -0.3263 | 0.01169 | -0.0696 | -27.9127
-5.5 | -0.2812 | 0.01126 | -0.0673 | -24.9734
-5 | -0.2334 | 0.01089 | -0.0655 | -21.4325
-4.5 | -0.1864 | 0.01054 | -0.0635 | -17.685
-4 | -0.136 | 0.01029 | -0.0621 | -13.2167
-3.5 | -0.0879 | 0.01 | -0.0602 | -8.79
-3 | -0.037 | 0.00979 | -0.0588 | -3.7794
-2.5 | 0.0116 | 0.00955 | -0.057 | 1.2147
-2 | 0.0613 | 0.00934 | -0.0554 | 6.5632
-1.5 | 0.1111 | 0.00916 | -0.0537 | 12.1288
-1 | 0.1602 | 0.00898 | -0.052 | 17.8396
-0.5 | 0.2083 | 0.00878 | -0.05 | 23.7244
0 | 0.2529 | 0.00848 | -0.0473 | 29.8231
0.5 | 0.2915 | 0.00812 | -0.0432 | 35.899
1 | 0.3362 | 0.00807 | -0.0402 | 41.6605
1.5 | 0.3835 | 0.00813 | -0.0378 | 47.171
2 | 0.4316 | 0.00824 | -0.0356 | 52.3786
2.5 | 0.48 | 0.00841 | -0.0334 | 57.0749
3 | 0.528 | 0.00865 | -0.0313 | 61.0405
3.5 | 0.5801 | 0.00895 | -0.0302 | 64.8156
4 | 0.6413 | 0.00944 | -0.0312 | 67.9343
4.5 | 0.7092 | 0.00999 | -0.0337 | 70.991
5 | 0.7754 | 0.01067 | -0.036 | 72.671
5.5 | 0.8483 | 0.01134 | -0.0398 | 74.806
6 | 0.9147 | 0.01201 | -0.0424 | 76.1615
6.5 | 0.9818 | 0.01261 | -0.0453 | 77.8588
7 | 1.0523 | 0.01325 | -0.0493 | 79.4189
7.5 | 1.0423 | 0.01353 | -0.0374 | 77.0362
8 | 1.0458 | 0.0141 | -0.0281 | 74.1702
8.5 | 1.0607 | 0.01489 | -0.0213 | 71.2357
9 | 1.0803 | 0.01585 | -0.0158 | 68.1577
9.5 | 1.1025 | 0.01697 | -0.0111 | 64.9676
10 | 1.126 | 0.01825 | -0.007 | 61.6986
10.5 | 1.1493 | 0.0197 | -0.0034 | 58.3401
11 | 1.1721 | 0.02134 | 0 | 54.925
11.5 | 1.1935 | 0.02319 | 0.0031 | 51.4661
12 | 1.2157 | 0.02513 | 0.0059 | 48.3764
12.5 | 1.2382 | 0.02715 | 0.0083 | 45.6059
13 | 1.2577 | 0.0295 | 0.0107 | 42.6339
13.5 | 1.2721 | 0.03234 | 0.013 | 39.3352
14 | 1.2928 | 0.03488 | 0.0146 | 37.0642
14.5 | 1.3077 | 0.03801 | 0.0162 | 34.4041
15 | 1.3197 | 0.04152 | 0.0176 | 31.7847
15.5 | 1.3341 | 0.045 | 0.0185 | 29.6467
16 | 1.3383 | 0.04954 | 0.0194 | 27.0145
16.5 | 1.3516 | 0.05342 | 0.0198 | 25.3014
17 | 1.3524 | 0.05863 | 0.02 | 23.0667
17.5 | 1.3611 | 0.06324 | 0.0198 | 21.5228
18 | 1.3582 | 0.0692 | 0.0192 | 19.6272
18.5 | 1.3615 | 0.07469 | 0.0184 | 18.2287
19 | 1.3577 | 0.08109 | 0.0172 | 16.7431
19.5 | 1.3557 | 0.08737 | 0.0158 | 15.5168
20 | 1.3514 | 0.09411 | 0.014 | 14.3598

## 29. Re 500k Mach 0.25 (1)
BIGFOIL.COM POLAR EXPORT
GA 30-318
GA 30-318 |  |  |  | Cl Max: | 1.841 | at alpha= | 16 | deg
JavaFoil+Calcfoil stall+Eppler ext transition |  |  |  | L/D Max: | 79.703 | at alpha= | 5.5 | deg
Re: | 500000 |  |  | Cd Min: | 0.00914 | at alpha= | 0.5 | deg
Mach: | 0.25 |  |  | Cl=0 at alpha= | -2.3231 | deg
|  |  |  | @ Cl=0.1, Cd= | 0.0095458
|  |  |  | @ Cl=0.4, Cd= | 0.0091751
|  |  |  | @ Cl=0.6, Cd= | 0.0093326
alpha (deg) | Cl | Cd | Cm | Cl/Cd
-20 | -0.895 | 0.19797 | -0.013 | -4.521
-19.5 | -0.929 | 0.1889 | -0.013 | -4.918
-19 | -0.96 | 0.17703 | -0.014 | -5.424
-18.5 | -0.986 | 0.16486 | -0.014 | -5.983
-18 | -1.008 | 0.15776 | -0.015 | -6.39
-17.5 | -1.026 | 0.14853 | -0.015 | -6.908
-17 | -1.039 | 0.1388 | -0.016 | -7.484
-16.5 | -1.046 | 0.12771 | -0.017 | -8.194
-16 | -1.049 | 0.12095 | -0.018 | -8.675
-15.5 | -1.051 | 0.10933 | -0.019 | -9.617
-15 | -1.051 | 0.09932 | -0.021 | -10.581
-14.5 | -1.043 | 0.09171 | -0.021 | -11.372
-14 | -1.036 | 0.08204 | -0.023 | -12.626
-13.5 | -1.028 | 0.07179 | -0.024 | -14.316
-13 | -1.016 | 0.06238 | -0.026 | -16.286
-12.5 | -1.002 | 0.05348 | -0.027 | -18.738
-12 | -0.988 | 0.04422 | -0.029 | -22.341
-11.5 | -0.964 | 0.03768 | -0.03 | -25.594
-11 | -0.956 | 0.02881 | -0.033 | -33.179
-10.5 | -0.93 | 0.02416 | -0.034 | -38.509
-10 | -0.895 | 0.02067 | -0.035 | -43.268
-9.5 | -0.854 | 0.01848 | -0.036 | -46.208
-9 | -0.809 | 0.01695 | -0.037 | -47.753
-8.5 | -0.761 | 0.0155 | -0.038 | -49.124
-8 | -0.712 | 0.01481 | -0.039 | -48.106
-7.5 | -0.654 | 0.0146 | -0.04 | -44.808
-7 | -0.594 | 0.01343 | -0.041 | -44.274
-6.5 | -0.533 | 0.01278 | -0.042 | -41.733
-6 | -0.472 | 0.01236 | -0.042 | -38.138
-5.5 | -0.409 | 0.01226 | -0.043 | -33.346
-5 | -0.346 | 0.01183 | -0.044 | -29.217
-4.5 | -0.282 | 0.01103 | -0.045 | -25.551
-4 | -0.218 | 0.01066 | -0.045 | -20.399
-3.5 | -0.153 | 0.01028 | -0.046 | -14.872
-3 | -0.088 | 0.01006 | -0.047 | -8.749
-2.5 | -0.023 | 0.00979 | -0.048 | -2.345
-2 | 0.042 | 0.00966 | -0.048 | 4.373
-1.5 | 0.108 | 0.00953 | -0.049 | 11.284
-1 | 0.173 | 0.00946 | -0.05 | 18.27
-0.5 | 0.238 | 0.00928 | -0.051 | 25.646
0 | 0.306 | 0.00916 | -0.051 | 33.373
0.5 | 0.371 | 0.00914 | -0.052 | 40.627
1 | 0.437 | 0.00922 | -0.053 | 47.36
1.5 | 0.502 | 0.0094 | -0.054 | 53.421
2 | 0.567 | 0.00916 | -0.054 | 61.923
2.5 | 0.632 | 0.0095 | -0.055 | 66.557
3 | 0.697 | 0.00989 | -0.056 | 70.514
3.5 | 0.762 | 0.01037 | -0.057 | 73.484
4 | 0.826 | 0.01097 | -0.057 | 75.355
4.5 | 0.89 | 0.01152 | -0.058 | 77.285
5 | 0.954 | 0.01213 | -0.059 | 78.639
5.5 | 1.017 | 0.01276 | -0.06 | 79.703
6 | 1.08 | 0.01359 | -0.06 | 79.483
6.5 | 1.142 | 0.01436 | -0.061 | 79.531
7 | 1.178 | 0.01518 | -0.06 | 77.587
7.5 | 1.234 | 0.01627 | -0.061 | 75.832
8 | 1.289 | 0.01745 | -0.061 | 73.866
8.5 | 1.342 | 0.01889 | -0.062 | 71.011
9 | 1.392 | 0.02035 | -0.062 | 68.4
9.5 | 1.442 | 0.02169 | -0.063 | 66.475
10 | 1.491 | 0.02315 | -0.063 | 64.391
10.5 | 1.539 | 0.02475 | -0.063 | 62.173
11 | 1.584 | 0.02639 | -0.064 | 60.043
11.5 | 1.627 | 0.02827 | -0.064 | 57.544
12 | 1.667 | 0.03024 | -0.065 | 55.121
12.5 | 1.704 | 0.03242 | -0.065 | 52.568
13 | 1.739 | 0.03479 | -0.066 | 49.987
13.5 | 1.77 | 0.03752 | -0.066 | 47.17
14 | 1.794 | 0.04069 | -0.066 | 44.08
14.5 | 1.813 | 0.0443 | -0.066 | 40.934
15 | 1.828 | 0.04838 | -0.066 | 37.784
15.5 | 1.796 | 0.06865 | -0.064 | 26.162
16 | 1.841 | 0.05884 | -0.066 | 31.295
16.5 | 1.838 | 0.06517 | -0.066 | 28.21
17 | 1.83 | 0.07207 | -0.066 | 25.386
17.5 | 1.815 | 0.07954 | -0.066 | 22.815
18 | 1.792 | 0.08914 | -0.065 | 20.108
18.5 | 1.766 | 0.09964 | -0.064 | 17.72
19 | 1.735 | 0.11078 | -0.064 | 15.659
19.5 | 1.702 | 0.12195 | -0.063 | 13.953
20 | 1.664 | 0.13501 | -0.062 | 12.323

## 30. Re 500k Mach 0.25 (2)
BIGFOIL.COM POLAR EXPORT
GA 30-318
GA 30-318 |  |  |  | Cl Max: | 1.3144 | at alpha= | 17 | deg
XFOIL ncrit=9 |  |  |  | L/D Max: | 75.0679 | at alpha= | 6.5 | deg
Re: | 500000 |  |  | Cd Min: | 0.20935 | at alpha= | -20 | deg
Mach: | 0.25 |  |  | Cl=0 at alpha= | -2.6369 | deg
|  |  |  | @ Cl=0.1, Cd= | 0.0094174
|  |  |  | @ Cl=0.4, Cd= | 0.0083429
|  |  |  | @ Cl=0.6, Cd= | 0.0093494
alpha (deg) | Cl | Cd | Cm | Cl/Cd
-20 | -0.4999 | 0.20935 | -0.0136 | -2.3879
-19.5 | -0.4756 | 0.20522 | -0.0152 | -2.3175
-19 | -0.4558 | 0.20041 | -0.0177 | -2.2743
-17.5 | -0.7776 | 0.10111 | -0.0682 | -7.6906
-17 | -0.7998 | 0.09074 | -0.0737 | -8.8142
-16.5 | -0.8165 | 0.08138 | -0.0786 | -10.0332
-16 | -0.8388 | 0.07159 | -0.0838 | -11.7167
-15.5 | -0.8588 | 0.06268 | -0.0881 | -13.7013
-15 | -0.8747 | 0.05477 | -0.0916 | -15.9704
-14.5 | -0.8869 | 0.0477 | -0.0941 | -18.5933
-14 | -0.8941 | 0.0418 | -0.095 | -21.39
-13.5 | -0.896 | 0.03718 | -0.0944 | -24.099
-13 | -0.9003 | 0.03341 | -0.0919 | -26.947
-12.5 | -0.8785 | 0.02978 | -0.093 | -29.4997
-12 | -0.8344 | 0.02619 | -0.0969 | -31.8595
-11.5 | -0.7743 | 0.02345 | -0.1018 | -33.0192
-11 | -0.7036 | 0.02083 | -0.1083 | -33.7782
-10.5 | -0.6406 | 0.01888 | -0.1121 | -33.9301
-10 | -0.6013 | 0.01775 | -0.11 | -33.8761
-9.5 | -0.5774 | 0.01667 | -0.1047 | -34.6371
-9 | -0.5517 | 0.01579 | -0.0991 | -34.9398
-8.5 | -0.5237 | 0.01504 | -0.0936 | -34.8205
-8 | -0.4923 | 0.01446 | -0.0885 | -34.0456
-7.5 | -0.4572 | 0.01381 | -0.084 | -33.1064
-7 | -0.4162 | 0.01324 | -0.0805 | -31.435
-6.5 | -0.375 | 0.01263 | -0.0771 | -29.6912
-6 | -0.3301 | 0.01212 | -0.0743 | -27.236
-5.5 | -0.2848 | 0.01161 | -0.0715 | -24.5306
-5 | -0.2369 | 0.0112 | -0.0692 | -21.1518
-4.5 | -0.1886 | 0.01081 | -0.0669 | -17.4468
-4 | -0.1383 | 0.01052 | -0.065 | -13.1464
-3.5 | -0.0877 | 0.01024 | -0.063 | -8.5645
-3 | -0.0374 | 0.00998 | -0.0611 | -3.7475
-2.5 | 0.0141 | 0.00975 | -0.0594 | 1.4462
-2 | 0.0644 | 0.00955 | -0.0574 | 6.7435
-1.5 | 0.1154 | 0.00936 | -0.0555 | 12.3291
-1 | 0.1662 | 0.0092 | -0.0536 | 18.0652
-0.5 | 0.2154 | 0.00901 | -0.0514 | 23.9068
0 | 0.262 | 0.00876 | -0.0487 | 29.9087
0.5 | 0.3026 | 0.00841 | -0.0447 | 35.981
1 | 0.3445 | 0.00827 | -0.0407 | 41.6566
1.5 | 0.3911 | 0.00832 | -0.0376 | 47.0072
2 | 0.4377 | 0.00844 | -0.0346 | 51.8602
2.5 | 0.4861 | 0.00861 | -0.032 | 56.4576
3 | 0.5345 | 0.00888 | -0.0295 | 60.1914
3.5 | 0.5868 | 0.00923 | -0.028 | 63.5753
4 | 0.6465 | 0.00977 | -0.0282 | 66.172
4.5 | 0.7168 | 0.01039 | -0.0307 | 68.9894
5 | 0.7837 | 0.01115 | -0.0327 | 70.287
5.5 | 0.8512 | 0.01182 | -0.0348 | 72.0135
6 | 0.9249 | 0.01256 | -0.0385 | 73.6385
6.5 | 0.9954 | 0.01326 | -0.0418 | 75.0679
7 | 1.024 | 0.01382 | -0.0372 | 74.0955
7.5 | 1.0204 | 0.01443 | -0.0265 | 70.7138
8 | 1.0331 | 0.01531 | -0.0191 | 67.4788
8.5 | 1.0519 | 0.01638 | -0.0132 | 64.2186
9 | 1.0739 | 0.01763 | -0.0082 | 60.9132
9.5 | 1.097 | 0.01907 | -0.0038 | 57.5249
10 | 1.1201 | 0.02071 | 0.0001 | 54.085
10.5 | 1.1423 | 0.02256 | 0.0038 | 50.6339
11 | 1.1635 | 0.02462 | 0.0071 | 47.2583
11.5 | 1.1866 | 0.02672 | 0.0099 | 44.4087
12 | 1.2081 | 0.02906 | 0.0126 | 41.5726
12.5 | 1.2262 | 0.03177 | 0.0151 | 38.5962
13 | 1.2397 | 0.03498 | 0.0174 | 35.4403
13.5 | 1.2599 | 0.0379 | 0.0191 | 33.2427
14 | 1.273 | 0.04151 | 0.0207 | 30.6673
14.5 | 1.2833 | 0.04555 | 0.022 | 28.1734
15 | 1.2958 | 0.04954 | 0.0229 | 26.1566
15.5 | 1.2988 | 0.05456 | 0.0236 | 23.805
16 | 1.3092 | 0.05913 | 0.0238 | 22.141
16.5 | 1.3085 | 0.06484 | 0.0237 | 20.1804
17 | 1.3144 | 0.07017 | 0.0233 | 18.7317
17.5 | 1.3106 | 0.07653 | 0.0225 | 17.1253
18 | 1.3109 | 0.08281 | 0.0213 | 15.8302
18.5 | 1.3056 | 0.08965 | 0.0197 | 14.5633
19 | 1.3022 | 0.0966 | 0.0178 | 13.4803
19.5 | 1.2972 | 0.10369 | 0.0157 | 12.5104
20 | 1.2912 | 0.11107 | 0.0131 | 11.6251

## 31. Re 500k Mach 0.50 (1)
BIGFOIL.COM POLAR EXPORT
GA 30-318
GA 30-318 |  |  |  | Cl Max: | 1.603 | at alpha= | 11 | deg
JavaFoil+Calcfoil stall+Eppler ext transition |  |  |  | L/D Max: | 70.958 | at alpha= | 4 | deg
Re: | 500000 |  |  | Cd Min: | 0.00999 | at alpha= | 0 | deg
Mach: | 0.5 |  |  | Cl=0 at alpha= | -2.3219 | deg
|  |  |  | @ Cl=0.1, Cd= | 0.010316
|  |  |  | @ Cl=0.4, Cd= | 0.010118
|  |  |  | @ Cl=0.6, Cd= | 0.011056
alpha (deg) | Cl | Cd | Cm | Cl/Cd
-20 | -1.032 | 0.24126 | -0.016 | -4.278
-19.5 | -1.004 | 0.23944 | -0.017 | -4.194
-19 | -0.975 | 0.23548 | -0.017 | -4.14
-18.5 | -0.944 | 0.21798 | -0.017 | -4.331
-18 | -0.915 | 0.21088 | -0.017 | -4.34
-17.5 | -0.886 | 0.20498 | -0.017 | -4.324
-17 | -0.858 | 0.19801 | -0.017 | -4.334
-16.5 | -0.829 | 0.19476 | -0.018 | -4.259
-16 | -0.801 | 0.19234 | -0.018 | -4.165
-15.5 | -0.773 | 0.1817 | -0.019 | -4.256
-15 | -0.742 | 0.17159 | -0.018 | -4.323
-14.5 | -0.712 | 0.1672 | -0.018 | -4.259
-14 | -0.683 | 0.15989 | -0.018 | -4.272
-13.5 | -0.654 | 0.15084 | -0.018 | -4.338
-13 | -0.625 | 0.14919 | -0.018 | -4.191
-12.5 | -0.596 | 0.13924 | -0.019 | -4.283
-12 | -0.567 | 0.1346 | -0.019 | -4.216
-11.5 | -0.537 | 0.12161 | -0.018 | -4.414
-11 | -0.508 | 0.11779 | -0.018 | -4.31
-10.5 | -0.479 | 0.09781 | -0.018 | -4.896
-10 | -0.653 | 0.07422 | -0.025 | -8.8
-9.5 | -0.714 | 0.05966 | -0.03 | -11.97
-9 | -0.741 | 0.04002 | -0.036 | -18.525
-8.5 | -0.741 | 0.02883 | -0.039 | -25.717
-8 | -0.727 | 0.02169 | -0.042 | -33.498
-7.5 | -0.686 | 0.01857 | -0.043 | -36.973
-7 | -0.637 | 0.0167 | -0.045 | -38.151
-6.5 | -0.581 | 0.01596 | -0.046 | -36.411
-6 | -0.52 | 0.0142 | -0.047 | -36.641
-5.5 | -0.453 | 0.01337 | -0.048 | -33.868
-5 | -0.384 | 0.01252 | -0.049 | -30.653
-4.5 | -0.314 | 0.0128 | -0.05 | -24.491
-4 | -0.242 | 0.01218 | -0.051 | -19.893
-3.5 | -0.17 | 0.01141 | -0.052 | -14.942
-3 | -0.098 | 0.01103 | -0.052 | -8.902
-2.5 | -0.026 | 0.01078 | -0.053 | -2.377
-2 | 0.047 | 0.01041 | -0.054 | 4.53
-1.5 | 0.12 | 0.01028 | -0.055 | 11.677
-1 | 0.193 | 0.01013 | -0.056 | 19.042
-0.5 | 0.266 | 0.01012 | -0.057 | 26.262
0 | 0.341 | 0.00999 | -0.057 | 34.161
0.5 | 0.415 | 0.01015 | -0.058 | 40.822
1 | 0.488 | 0.01053 | -0.059 | 46.323
1.5 | 0.56 | 0.01099 | -0.06 | 51.005
2 | 0.633 | 0.01111 | -0.061 | 57.013
2.5 | 0.706 | 0.01086 | -0.062 | 64.973
3 | 0.778 | 0.01153 | -0.062 | 67.468
3.5 | 0.849 | 0.01223 | -0.063 | 69.471
4 | 0.92 | 0.01297 | -0.064 | 70.958
4.5 | 0.97 | 0.01401 | -0.063 | 69.243
5 | 1.036 | 0.01496 | -0.064 | 69.263
5.5 | 1.1 | 0.0161 | -0.065 | 68.297
6 | 1.162 | 0.01736 | -0.065 | 66.941
6.5 | 1.222 | 0.01897 | -0.066 | 64.393
7 | 1.28 | 0.02071 | -0.066 | 61.8
7.5 | 1.336 | 0.02263 | -0.067 | 59.042
8 | 1.39 | 0.02477 | -0.067 | 56.13
8.5 | 1.441 | 0.02688 | -0.068 | 53.592
9 | 1.487 | 0.0292 | -0.068 | 50.91
9.5 | 1.528 | 0.03184 | -0.068 | 47.994
10 | 1.563 | 0.03493 | -0.069 | 44.751
10.5 | 1.59 | 0.03873 | -0.069 | 41.044
11 | 1.603 | 0.04332 | -0.069 | 37.012
11.5 | 1.591 | 0.05034 | -0.069 | 31.599
12 | 1.547 | 0.06018 | -0.068 | 25.704
12.5 | 1.439 | 0.07673 | -0.065 | 18.75
13 | 0.903 | 0.13242 | -0.047 | 6.82
13.5 | 0.922 | 0.15671 | -0.041 | 5.886
14 | 0.952 | 0.16287 | -0.043 | 5.847
14.5 | 0.986 | 0.17423 | -0.048 | 5.662
15 | 1.011 | 0.19208 | -0.046 | 5.262
15.5 | 1.039 | 0.19532 | -0.047 | 5.321
16 | 1.068 | 0.20369 | -0.048 | 5.244

## 32. Re 500k Mach 0.50 (2)
BIGFOIL.COM POLAR EXPORT
GA 30-318
GA 30-318 |  |  |  | Cl Max: | 1.1544 | at alpha= | 13.5 | deg
XFOIL ncrit=9 |  |  |  | L/D Max: | 58.0391 | at alpha= | 5 | deg
Re: | 500000 |  |  | Cd Min: | 0.17869 | at alpha= | 18.5 | deg
Mach: | 0.5 |  |  | Cl=0 at alpha= | -2.7058 | deg
|  |  |  | @ Cl=0.1, Cd= | 0.0104
|  |  |  | @ Cl=0.4, Cd= | 0.0093821
|  |  |  | @ Cl=0.6, Cd= | 0.011005
alpha (deg) | Cl | Cd | Cm | Cl/Cd
-16 | -0.3645 | 0.17098 | -0.0424 | -2.1318
-15.5 | -0.3458 | 0.16466 | -0.0445 | -2.1001
-15 | -0.3385 | 0.15582 | -0.0481 | -2.1724
-14.5 | -0.3377 | 0.14591 | -0.052 | -2.3144
-14 | -0.3485 | 0.13422 | -0.0566 | -2.5965
-13.5 | -0.3371 | 0.12853 | -0.0579 | -2.6227
-13 | -0.3591 | 0.11711 | -0.0618 | -3.0663
-12.5 | -0.4208 | 0.09525 | -0.0759 | -4.4178
-12 | -0.4855 | 0.07534 | -0.092 | -6.4441
-11.5 | -0.5249 | 0.05906 | -0.1085 | -8.8876
-11 | -0.5302 | 0.04537 | -0.1266 | -11.6861
-10.5 | -0.5005 | 0.03512 | -0.1432 | -14.2511
-10 | -0.4821 | 0.02863 | -0.1493 | -16.839
-9.5 | -0.4729 | 0.02492 | -0.1473 | -18.9767
-9 | -0.4627 | 0.02212 | -0.1425 | -20.9177
-8.5 | -0.448 | 0.02001 | -0.1365 | -22.3888
-8 | -0.4325 | 0.01827 | -0.1293 | -23.6727
-7.5 | -0.4103 | 0.0169 | -0.122 | -24.2781
-7 | -0.3837 | 0.01574 | -0.1147 | -24.3774
-6.5 | -0.355 | 0.01479 | -0.1072 | -24.0027
-6 | -0.3209 | 0.01407 | -0.1002 | -22.8074
-5.5 | -0.2855 | 0.01335 | -0.0934 | -21.3858
-5 | -0.2399 | 0.01271 | -0.0884 | -18.8749
-4.5 | -0.1913 | 0.01216 | -0.0838 | -15.7319
-4 | -0.1396 | 0.01172 | -0.0799 | -11.9113
-3.5 | -0.0857 | 0.01131 | -0.0764 | -7.5774
-3 | -0.0326 | 0.01099 | -0.0728 | -2.9663
-2.5 | 0.0228 | 0.01071 | -0.0696 | 2.1289
-2 | 0.0784 | 0.01048 | -0.0664 | 7.4809
-1.5 | 0.1327 | 0.01028 | -0.0631 | 12.9086
-1 | 0.1868 | 0.01011 | -0.0598 | 18.4768
-0.5 | 0.2405 | 0.00999 | -0.0564 | 24.0741
0 | 0.2922 | 0.00987 | -0.0527 | 29.6049
0.5 | 0.3405 | 0.00974 | -0.0483 | 34.9589
1 | 0.3819 | 0.00953 | -0.0426 | 40.0735
1.5 | 0.4125 | 0.00928 | -0.0345 | 44.4504
2 | 0.4478 | 0.00939 | -0.0272 | 47.689
2.5 | 0.4793 | 0.00959 | -0.0193 | 49.9791
3 | 0.5154 | 0.01003 | -0.0126 | 51.3858
3.5 | 0.5706 | 0.01065 | -0.01 | 53.5775
4 | 0.6451 | 0.01155 | -0.0115 | 55.8528
4.5 | 0.7272 | 0.0126 | -0.0149 | 57.7143
5 | 0.8021 | 0.01382 | -0.0171 | 58.0391
6 | 0.9501 | 0.01672 | -0.0225 | 56.8242
6.5 | 0.949 | 0.01782 | -0.0122 | 53.2548
7 | 0.9638 | 0.01932 | -0.0048 | 49.8861
7.5 | 0.9833 | 0.0211 | 0.0014 | 46.6019
8 | 1.0053 | 0.02311 | 0.0068 | 43.5006
8.5 | 1.0269 | 0.02543 | 0.0116 | 40.3814
9 | 1.048 | 0.02803 | 0.0159 | 37.3885
9.5 | 1.068 | 0.03095 | 0.0197 | 34.5073
10 | 1.0858 | 0.03425 | 0.0232 | 31.7022
10.5 | 1.1003 | 0.03801 | 0.0262 | 28.9476
11 | 1.1176 | 0.04183 | 0.0287 | 26.7177
11.5 | 1.1314 | 0.04611 | 0.0308 | 24.537
12 | 1.1395 | 0.051 | 0.0324 | 22.3431
12.5 | 1.1485 | 0.05612 | 0.0336 | 20.4651
13 | 1.1532 | 0.06174 | 0.0343 | 18.6783
13.5 | 1.1544 | 0.06792 | 0.0344 | 16.9965
14 | 1.1528 | 0.0746 | 0.034 | 15.4531
14.5 | 1.149 | 0.08162 | 0.033 | 14.0774
15 | 1.1371 | 0.08987 | 0.031 | 12.6527
15.5 | 1.13 | 0.09769 | 0.029 | 11.5672
16 | 1.105 | 0.10797 | 0.025 | 10.2343
16.5 | 1.0991 | 0.11616 | 0.022 | 9.4619
17 | 1.0523 | 0.13007 | 0.0145 | 8.0903
17.5 | 1.0486 | 0.13866 | 0.0105 | 7.5624
18 | 0.9655 | 0.15975 | -0.0032 | 6.0438
18.5 | 0.9114 | 0.17869 | -0.0151 | 5.1005

## 33. Re 750k Mach 0.00 (1)
BIGFOIL.COM POLAR EXPORT
GA 30-318
GA 30-318 |  |  |  | Cl Max: | 1.941 | at alpha= | 18.5 | deg
JavaFoil+Calcfoil stall+Eppler ext transition |  |  |  | L/D Max: | 92.544 | at alpha= | 6.5 | deg
Re: | 750000 |  |  | Cd Min: | 0.00792 | at alpha= | 2 | deg
Mach: | 0 |  |  | Cl=0 at alpha= | -2.3254 | deg
|  |  |  | @ Cl=0.1, Cd= | 0.0083944
|  |  |  | @ Cl=0.4, Cd= | 0.0080577
|  |  |  | @ Cl=0.6, Cd= | 0.0081591
alpha (deg) | Cl | Cd | Cm | Cl/Cd
-20 | -1.203 | 0.14832 | -0.016 | -8.108
-19.5 | -1.208 | 0.13973 | -0.016 | -8.643
-19 | -1.211 | 0.13099 | -0.017 | -9.242
-18.5 | -1.212 | 0.12207 | -0.018 | -9.93
-18 | -1.212 | 0.11328 | -0.018 | -10.7
-17.5 | -1.205 | 0.10703 | -0.019 | -11.259
-17 | -1.2 | 0.09792 | -0.02 | -12.251
-16.5 | -1.192 | 0.08984 | -0.021 | -13.265
-16 | -1.181 | 0.08155 | -0.022 | -14.479
-15.5 | -1.172 | 0.07141 | -0.023 | -16.418
-15 | -1.159 | 0.06353 | -0.024 | -18.237
-14.5 | -1.143 | 0.05592 | -0.025 | -20.444
-14 | -1.123 | 0.05017 | -0.026 | -22.389
-13.5 | -1.104 | 0.04356 | -0.027 | -25.335
-13 | -1.091 | 0.03517 | -0.028 | -31.01
-12.5 | -1.076 | 0.02843 | -0.03 | -37.832
-12 | -1.051 | 0.02418 | -0.031 | -43.462
-11.5 | -1.018 | 0.02114 | -0.032 | -48.134
-11 | -0.98 | 0.01958 | -0.033 | -50.076
-10.5 | -0.941 | 0.01736 | -0.034 | -54.176
-10 | -0.897 | 0.01597 | -0.035 | -56.188
-9.5 | -0.854 | 0.01471 | -0.036 | -58.09
-9 | -0.806 | 0.0139 | -0.037 | -57.958
-8.5 | -0.751 | 0.01312 | -0.038 | -57.222
-8 | -0.694 | 0.01278 | -0.038 | -54.313
-7.5 | -0.637 | 0.01226 | -0.039 | -51.949
-7 | -0.578 | 0.01174 | -0.04 | -49.212
-6.5 | -0.518 | 0.0113 | -0.04 | -45.857
-6 | -0.458 | 0.01137 | -0.041 | -40.272
-5.5 | -0.397 | 0.01082 | -0.042 | -36.663
-5 | -0.335 | 0.01006 | -0.042 | -33.317
-4.5 | -0.273 | 0.00968 | -0.043 | -28.222
-4 | -0.211 | 0.00933 | -0.044 | -22.589
-3.5 | -0.148 | 0.00911 | -0.045 | -16.269
-3 | -0.085 | 0.00888 | -0.045 | -9.609
-2.5 | -0.022 | 0.00866 | -0.046 | -2.57
-2 | 0.041 | 0.00846 | -0.047 | 4.835
-1.5 | 0.104 | 0.00839 | -0.048 | 12.417
-1 | 0.167 | 0.00829 | -0.048 | 20.185
-0.5 | 0.231 | 0.00814 | -0.049 | 28.332
0 | 0.296 | 0.00802 | -0.05 | 36.897
0.5 | 0.359 | 0.008 | -0.05 | 44.912
1 | 0.423 | 0.00809 | -0.051 | 52.253
1.5 | 0.486 | 0.00826 | -0.052 | 58.876
2 | 0.549 | 0.00792 | -0.053 | 69.417
2.5 | 0.613 | 0.00822 | -0.053 | 74.542
3 | 0.675 | 0.00855 | -0.054 | 79.017
3.5 | 0.738 | 0.00891 | -0.055 | 82.857
4 | 0.801 | 0.00936 | -0.055 | 85.55
4.5 | 0.863 | 0.00985 | -0.056 | 87.626
5 | 0.925 | 0.01035 | -0.057 | 89.362
5.5 | 0.986 | 0.01102 | -0.058 | 89.531
6 | 1.047 | 0.01158 | -0.058 | 90.426
6.5 | 1.108 | 0.01197 | -0.059 | 92.544
7 | 1.168 | 0.01265 | -0.06 | 92.375
7.5 | 1.228 | 0.01336 | -0.06 | 91.959
8 | 1.268 | 0.01464 | -0.06 | 86.641
8.5 | 1.315 | 0.0156 | -0.06 | 84.339
9 | 1.367 | 0.01644 | -0.061 | 83.17
9.5 | 1.417 | 0.01789 | -0.061 | 79.189
10 | 1.466 | 0.01897 | -0.062 | 77.306
10.5 | 1.515 | 0.02015 | -0.062 | 75.153
11 | 1.561 | 0.02147 | -0.063 | 72.696
11.5 | 1.605 | 0.02289 | -0.063 | 70.108
12 | 1.648 | 0.0244 | -0.063 | 67.534
12.5 | 1.69 | 0.02595 | -0.064 | 65.122
13 | 1.729 | 0.02769 | -0.064 | 62.433
13.5 | 1.766 | 0.02957 | -0.065 | 59.712
14 | 1.799 | 0.03161 | -0.065 | 56.904
14.5 | 1.829 | 0.03394 | -0.065 | 53.874
15 | 1.855 | 0.03639 | -0.066 | 50.994
15.5 | 1.879 | 0.03941 | -0.066 | 47.687
16 | 1.9 | 0.04265 | -0.066 | 44.551
16.5 | 1.917 | 0.04606 | -0.066 | 41.618
17 | 1.929 | 0.04989 | -0.067 | 38.655
17.5 | 1.936 | 0.05434 | -0.067 | 35.637
18 | 1.94 | 0.05934 | -0.067 | 32.702
18.5 | 1.941 | 0.06458 | -0.067 | 30.06
19 | 1.939 | 0.0707 | -0.067 | 27.423
19.5 | 1.934 | 0.07682 | -0.067 | 25.182
20 | 1.925 | 0.08434 | -0.066 | 22.828

## 34. Re 750k Mach 0.00 (2)
BIGFOIL.COM POLAR EXPORT
GA 30-318
GA 30-318 |  |  |  | Cl Max: | 1.4353 | at alpha= | 18.5 | deg
XFOIL ncrit=9 |  |  |  | L/D Max: | 87.5822 | at alpha= | 7.5 | deg
Re: | 750000 |  |  | Cd Min: | 0.1026 | at alpha= | -20 | deg
Mach: | 0 |  |  | Cl=0 at alpha= | -2.5717 | deg
|  |  |  | @ Cl=0.1, Cd= | 0.008021
|  |  |  | @ Cl=0.4, Cd= | 0.0071021
|  |  |  | @ Cl=0.6, Cd= | 0.007982
alpha (deg) | Cl | Cd | Cm | Cl/Cd
-20 | -0.9602 | 0.1026 | -0.0599 | -9.3587
-19.5 | -0.9721 | 0.09391 | -0.0644 | -10.3514
-19 | -0.9856 | 0.08514 | -0.0689 | -11.5762
-18.5 | -0.9998 | 0.0765 | -0.0732 | -13.0693
-18 | -1.0137 | 0.06826 | -0.0771 | -14.8506
-17.5 | -1.0257 | 0.06044 | -0.0808 | -16.9705
-17 | -1.0376 | 0.0531 | -0.0838 | -19.5405
-16.5 | -1.0517 | 0.04579 | -0.0865 | -22.9679
-16 | -1.0559 | 0.03975 | -0.0885 | -26.5635
-15.5 | -1.054 | 0.03492 | -0.0893 | -30.1833
-15 | -1.0497 | 0.03105 | -0.0885 | -33.8068
-14.5 | -1.042 | 0.02813 | -0.0863 | -37.0423
-14 | -1.0468 | 0.02525 | -0.0817 | -41.4574
-13.5 | -1.0279 | 0.02306 | -0.0798 | -44.575
-13 | -0.9736 | 0.02122 | -0.0828 | -45.8812
-12.5 | -0.9156 | 0.01929 | -0.0866 | -47.465
-12 | -0.8336 | 0.01795 | -0.0939 | -46.4401
-11.5 | -0.7607 | 0.01646 | -0.0997 | -46.2151
-11 | -0.7177 | 0.0156 | -0.0985 | -46.0064
-10.5 | -0.6886 | 0.01491 | -0.0941 | -46.1838
-10 | -0.6598 | 0.01426 | -0.0894 | -46.2693
-9.5 | -0.6274 | 0.01378 | -0.0851 | -45.5298
-9 | -0.5953 | 0.01323 | -0.0808 | -44.9962
-8.5 | -0.5566 | 0.01271 | -0.0776 | -43.7923
-8 | -0.5151 | 0.01222 | -0.0749 | -42.1522
-7.5 | -0.4719 | 0.01175 | -0.0725 | -40.1617
-7 | -0.4278 | 0.01127 | -0.0702 | -37.9592
-6.5 | -0.3829 | 0.01079 | -0.068 | -35.4866
-6 | -0.3365 | 0.01038 | -0.0661 | -32.4181
-5.5 | -0.2898 | 0.00995 | -0.0641 | -29.1256
-5 | -0.2413 | 0.00962 | -0.0625 | -25.0832
-4.5 | -0.1929 | 0.00926 | -0.0609 | -20.8315
-4 | -0.1433 | 0.00899 | -0.0594 | -15.9399
-3.5 | -0.0932 | 0.00873 | -0.058 | -10.6758
-3 | -0.043 | 0.00852 | -0.0566 | -5.0469
-2.5 | 0.0072 | 0.00831 | -0.0552 | 0.86643
-2 | 0.0576 | 0.00814 | -0.0538 | 7.0762
-1.5 | 0.1075 | 0.008 | -0.0523 | 13.4375
-1 | 0.1579 | 0.00786 | -0.0509 | 20.0891
-0.5 | 0.2075 | 0.00773 | -0.0494 | 26.8435
0 | 0.2558 | 0.0076 | -0.0476 | 33.6579
0.5 | 0.3004 | 0.0074 | -0.045 | 40.5946
1 | 0.3381 | 0.0071 | -0.0409 | 47.6197
1.5 | 0.3815 | 0.00707 | -0.0379 | 53.9604
2 | 0.4276 | 0.00715 | -0.0354 | 59.8042
2.5 | 0.473 | 0.00727 | -0.0329 | 65.0619
3.5 | 0.5606 | 0.00771 | -0.0274 | 72.7108
4 | 0.6084 | 0.00804 | -0.0256 | 75.6716
4.5 | 0.6642 | 0.00848 | -0.0257 | 78.3255
5 | 0.7315 | 0.00898 | -0.0283 | 81.4588
5.5 | 0.799 | 0.0096 | -0.0311 | 83.2292
6 | 0.8641 | 0.01023 | -0.0334 | 84.4673
6.5 | 0.9315 | 0.01084 | -0.0364 | 85.9317
7 | 0.9952 | 0.01151 | -0.0388 | 86.4639
7.5 | 1.065 | 0.01216 | -0.0426 | 87.5822
8 | 1.0816 | 0.01265 | -0.036 | 85.502
8.5 | 1.09 | 0.01326 | -0.0277 | 82.2021
9 | 1.1087 | 0.01403 | -0.0216 | 79.0235
9.5 | 1.1312 | 0.01496 | -0.0167 | 75.615
10 | 1.156 | 0.01602 | -0.0125 | 72.1598
10.5 | 1.1818 | 0.01723 | -0.0089 | 68.5897
11 | 1.208 | 0.01857 | -0.0056 | 65.0512
11.5 | 1.2334 | 0.02007 | -0.0026 | 61.4549
12 | 1.2571 | 0.02178 | 0.0003 | 57.7181
12.5 | 1.2802 | 0.02363 | 0.0029 | 54.1769
13 | 1.3046 | 0.0255 | 0.0051 | 51.1608
13.5 | 1.3256 | 0.02769 | 0.0073 | 47.8729
14 | 1.3437 | 0.03022 | 0.0094 | 44.4639
14.5 | 1.3643 | 0.03267 | 0.0111 | 41.76
15 | 1.3779 | 0.03582 | 0.0128 | 38.4673
15.5 | 1.3954 | 0.0388 | 0.014 | 35.9639
16 | 1.4058 | 0.04252 | 0.0152 | 33.0621
16.5 | 1.4183 | 0.04621 | 0.0159 | 30.6925
17 | 1.4254 | 0.05054 | 0.0165 | 28.2034
17.5 | 1.4327 | 0.05501 | 0.0167 | 26.0444
18 | 1.432 | 0.06048 | 0.0166 | 23.6772
18.5 | 1.4353 | 0.06568 | 0.0162 | 21.8529
19 | 1.4265 | 0.07243 | 0.0154 | 19.6949
19.5 | 1.4277 | 0.07817 | 0.0143 | 18.264
20 | 1.4153 | 0.08572 | 0.0126 | 16.5107

## 35. Re 750k Mach 0.10 (1)
BIGFOIL.COM POLAR EXPORT
GA 30-318
GA 30-318 |  |  |  | Cl Max: | 1.927 | at alpha= | 18 | deg
JavaFoil+Calcfoil stall+Eppler ext transition |  |  |  | L/D Max: | 92.321 | at alpha= | 6.5 | deg
Re: | 750000 |  |  | Cd Min: | 0.00799 | at alpha= | 2 | deg
Mach: | 0.1 |  |  | Cl=0 at alpha= | -2.3254 | deg
|  |  |  | @ Cl=0.1, Cd= | 0.0084655
|  |  |  | @ Cl=0.4, Cd= | 0.0081114
|  |  |  | @ Cl=0.6, Cd= | 0.0082
alpha (deg) | Cl | Cd | Cm | Cl/Cd
-20 | -1.169 | 0.15397 | -0.015 | -7.594
-19.5 | -1.178 | 0.14448 | -0.016 | -8.152
-19 | -1.184 | 0.1353 | -0.017 | -8.75
-18.5 | -1.186 | 0.12713 | -0.017 | -9.333
-18 | -1.19 | 0.1174 | -0.018 | -10.135
-17.5 | -1.186 | 0.11094 | -0.019 | -10.69
-17 | -1.181 | 0.10232 | -0.019 | -11.547
-16.5 | -1.179 | 0.09192 | -0.021 | -12.824
-16 | -1.167 | 0.08553 | -0.021 | -13.64
-15.5 | -1.16 | 0.07457 | -0.023 | -15.559
-15 | -1.149 | 0.06628 | -0.024 | -17.328
-14.5 | -1.135 | 0.05838 | -0.025 | -19.436
-14 | -1.116 | 0.05252 | -0.026 | -21.242
-13.5 | -1.096 | 0.04613 | -0.027 | -23.765
-13 | -1.081 | 0.03796 | -0.028 | -28.489
-12.5 | -1.067 | 0.03077 | -0.03 | -34.685
-12 | -1.049 | 0.025 | -0.031 | -41.944
-11.5 | -1.017 | 0.02168 | -0.032 | -46.9
-11 | -0.98 | 0.02017 | -0.033 | -48.592
-10.5 | -0.941 | 0.01774 | -0.034 | -53.071
-10 | -0.899 | 0.01624 | -0.035 | -55.347
-9.5 | -0.853 | 0.01511 | -0.036 | -56.459
-9 | -0.808 | 0.01404 | -0.037 | -57.601
-8.5 | -0.754 | 0.01323 | -0.038 | -56.953
-8 | -0.697 | 0.01283 | -0.038 | -54.335
-7.5 | -0.639 | 0.01232 | -0.039 | -51.901
-7 | -0.58 | 0.01181 | -0.04 | -49.146
-6.5 | -0.521 | 0.0113 | -0.041 | -46.09
-6 | -0.46 | 0.01141 | -0.041 | -40.302
-5.5 | -0.399 | 0.01083 | -0.042 | -36.819
-5 | -0.337 | 0.01044 | -0.043 | -32.27
-4.5 | -0.275 | 0.00977 | -0.043 | -28.098
-4 | -0.212 | 0.00936 | -0.044 | -22.634
-3.5 | -0.149 | 0.00909 | -0.045 | -16.375
-3 | -0.086 | 0.00885 | -0.046 | -9.683
-2.5 | -0.022 | 0.00873 | -0.046 | -2.562
-2 | 0.041 | 0.00853 | -0.047 | 4.818
-1.5 | 0.105 | 0.00846 | -0.048 | 12.378
-1 | 0.168 | 0.00831 | -0.049 | 20.24
-0.5 | 0.232 | 0.0082 | -0.049 | 28.241
0 | 0.297 | 0.00809 | -0.05 | 36.765
0.5 | 0.361 | 0.00802 | -0.051 | 45.015
1 | 0.425 | 0.00817 | -0.051 | 52.011
1.5 | 0.489 | 0.00831 | -0.052 | 58.833
2 | 0.552 | 0.00799 | -0.053 | 69.115
2.5 | 0.616 | 0.00827 | -0.054 | 74.46
3 | 0.679 | 0.00859 | -0.054 | 79.047
3.5 | 0.742 | 0.00897 | -0.055 | 82.716
4 | 0.805 | 0.0094 | -0.056 | 85.632
4.5 | 0.867 | 0.00993 | -0.056 | 87.342
5 | 0.929 | 0.01043 | -0.057 | 89.088
5.5 | 0.991 | 0.0111 | -0.058 | 89.32
6 | 1.052 | 0.01167 | -0.059 | 90.166
6.5 | 1.113 | 0.01206 | -0.059 | 92.321
7 | 1.174 | 0.01274 | -0.06 | 92.157
7.5 | 1.234 | 0.01348 | -0.061 | 91.529
8 | 1.267 | 0.01488 | -0.06 | 85.136
8.5 | 1.32 | 0.01582 | -0.061 | 83.455
9 | 1.372 | 0.01669 | -0.061 | 82.188
9.5 | 1.422 | 0.01813 | -0.062 | 78.417
10 | 1.471 | 0.01924 | -0.062 | 76.45
10.5 | 1.519 | 0.02047 | -0.062 | 74.231
11 | 1.566 | 0.02183 | -0.063 | 71.717
11.5 | 1.61 | 0.02328 | -0.063 | 69.145
12 | 1.653 | 0.02478 | -0.064 | 66.7
12.5 | 1.694 | 0.02643 | -0.064 | 64.076
13 | 1.733 | 0.02819 | -0.065 | 61.466
13.5 | 1.769 | 0.03007 | -0.065 | 58.806
14 | 1.8 | 0.03227 | -0.065 | 55.787
14.5 | 1.829 | 0.03467 | -0.066 | 52.754
15 | 1.855 | 0.03732 | -0.066 | 49.716
15.5 | 1.877 | 0.04046 | -0.066 | 46.403
16 | 1.896 | 0.04384 | -0.066 | 43.252
16.5 | 1.911 | 0.04748 | -0.067 | 40.252
17 | 1.92 | 0.05155 | -0.067 | 37.248
17.5 | 1.926 | 0.05628 | -0.067 | 34.212
18 | 1.927 | 0.06145 | -0.067 | 31.352
18.5 | 1.925 | 0.06728 | -0.067 | 28.608
19 | 1.919 | 0.07369 | -0.067 | 26.047
19.5 | 1.912 | 0.08035 | -0.066 | 23.793
20 | 1.899 | 0.0883 | -0.066 | 21.509

## 36. Re 750k Mach 0.10 (2)
BIGFOIL.COM POLAR EXPORT
GA 30-318
GA 30-318 |  |  |  | Cl Max: | 1.424 | at alpha= | 18 | deg
XFOIL ncrit=9 |  |  |  | L/D Max: | 87.0603 | at alpha= | 7.5 | deg
Re: | 750000 |  |  | Cd Min: | 0.1085 | at alpha= | -20 | deg
Mach: | 0.1 |  |  | Cl=0 at alpha= | -2.5759 | deg
|  |  |  | @ Cl=0.1, Cd= | 0.0080431
|  |  |  | @ Cl=0.4, Cd= | 0.0071189
|  |  |  | @ Cl=0.6, Cd= | 0.0080361
alpha (deg) | Cl | Cd | Cm | Cl/Cd
-20 | -0.9321 | 0.1085 | -0.0578 | -8.5908
-19.5 | -0.9439 | 0.09967 | -0.0625 | -9.4703
-19 | -0.9578 | 0.09066 | -0.0671 | -10.5647
-18.5 | -0.973 | 0.0817 | -0.0717 | -11.9094
-18 | -0.9871 | 0.07321 | -0.0758 | -13.4831
-17.5 | -1.0011 | 0.06497 | -0.0797 | -15.4087
-17 | -1.0123 | 0.05739 | -0.0831 | -17.639
-16.5 | -1.0292 | 0.04972 | -0.086 | -20.6999
-16 | -1.0378 | 0.04302 | -0.0885 | -24.1237
-15.5 | -1.0386 | 0.03752 | -0.09 | -27.6812
-15 | -1.0369 | 0.033 | -0.09 | -31.4212
-14.5 | -1.0319 | 0.02953 | -0.0884 | -34.9441
-14 | -1.0309 | 0.02662 | -0.0849 | -38.7265
-13.5 | -1.0267 | 0.02396 | -0.0813 | -42.8506
-13 | -0.9733 | 0.02186 | -0.0846 | -44.5242
-12 | -0.8353 | 0.01828 | -0.0955 | -45.6947
-11.5 | -0.76 | 0.01673 | -0.1017 | -45.4274
-11 | -0.7124 | 0.01593 | -0.1012 | -44.7207
-10.5 | -0.6873 | 0.01508 | -0.0963 | -45.5769
-10 | -0.6576 | 0.01444 | -0.0917 | -45.5402
-9.5 | -0.627 | 0.01387 | -0.087 | -45.2055
-9 | -0.5957 | 0.01333 | -0.0824 | -44.6887
-8.5 | -0.5574 | 0.01281 | -0.079 | -43.5129
-8 | -0.5162 | 0.01231 | -0.0761 | -41.9334
-7.5 | -0.4733 | 0.01182 | -0.0735 | -40.0423
-7 | -0.4288 | 0.01136 | -0.0712 | -37.7465
-6.5 | -0.3836 | 0.01088 | -0.0689 | -35.2574
-6 | -0.3373 | 0.01045 | -0.0669 | -32.2775
-5 | -0.2422 | 0.00966 | -0.0631 | -25.0725
-4.5 | -0.1936 | 0.00929 | -0.0614 | -20.8396
-4 | -0.1437 | 0.00903 | -0.06 | -15.9136
-3.5 | -0.0933 | 0.00877 | -0.0585 | -10.6385
-3 | -0.043 | 0.00855 | -0.0571 | -5.0292
-2.5 | 0.0077 | 0.00836 | -0.0556 | 0.92105
-2 | 0.058 | 0.00816 | -0.0542 | 7.1078
-1.5 | 0.1083 | 0.00802 | -0.0527 | 13.5037
-1 | 0.1589 | 0.0079 | -0.0512 | 20.1139
-0.5 | 0.2085 | 0.00776 | -0.0496 | 26.8686
0 | 0.2573 | 0.00764 | -0.0478 | 33.678
0.5 | 0.3025 | 0.00744 | -0.0453 | 40.6586
1 | 0.3405 | 0.00713 | -0.0412 | 47.756
1.5 | 0.3834 | 0.00709 | -0.0379 | 54.0762
2 | 0.4294 | 0.00717 | -0.0354 | 59.8884
2.5 | 0.4745 | 0.0073 | -0.0327 | 65
3 | 0.5166 | 0.00752 | -0.0295 | 68.6968
3.5 | 0.5615 | 0.00775 | -0.0269 | 72.4516
4 | 0.6086 | 0.0081 | -0.0249 | 75.1358
4.5 | 0.6653 | 0.00852 | -0.0251 | 78.0869
5 | 0.7329 | 0.00905 | -0.0277 | 80.9834
6 | 0.8652 | 0.0103 | -0.0325 | 84
6.5 | 0.9341 | 0.01095 | -0.0358 | 85.3059
7 | 0.9982 | 0.01165 | -0.0382 | 85.6824
7.5 | 1.0691 | 0.01228 | -0.0421 | 87.0603
8 | 1.0784 | 0.01278 | -0.0339 | 84.3818
8.5 | 1.0882 | 0.01345 | -0.026 | 80.9071
9 | 1.1067 | 0.01431 | -0.0199 | 77.3375
10 | 1.1549 | 0.01642 | -0.011 | 70.335
10.5 | 1.1808 | 0.01768 | -0.0074 | 66.7873
11 | 1.2072 | 0.01908 | -0.0042 | 63.2704
11.5 | 1.233 | 0.02062 | -0.0012 | 59.7963
12 | 1.2571 | 0.02237 | 0.0016 | 56.1958
12.5 | 1.2782 | 0.02441 | 0.0043 | 52.3638
13 | 1.3023 | 0.02638 | 0.0066 | 49.3669
13.5 | 1.324 | 0.0286 | 0.0087 | 46.2937
14 | 1.3403 | 0.03135 | 0.0109 | 42.7528
14.5 | 1.3606 | 0.03392 | 0.0125 | 40.112
15 | 1.3758 | 0.03706 | 0.014 | 37.1236
15.5 | 1.3901 | 0.04039 | 0.0153 | 34.4169
16 | 1.4023 | 0.04407 | 0.0163 | 31.8198
16.5 | 1.4105 | 0.04827 | 0.017 | 29.221
17 | 1.4187 | 0.05262 | 0.0175 | 26.9612
17.5 | 1.4222 | 0.05761 | 0.0176 | 24.6867
18 | 1.424 | 0.06292 | 0.0174 | 22.6319
18.5 | 1.4226 | 0.06879 | 0.0168 | 20.6803
19 | 1.4165 | 0.07532 | 0.0158 | 18.8064
19.5 | 1.4133 | 0.08172 | 0.0145 | 17.2944
20 | 1.3988 | 0.08963 | 0.0126 | 15.6064

## 37. Re 750k Mach 0.25 (1)
BIGFOIL.COM POLAR EXPORT
GA 30-318
GA 30-318 |  |  |  | Cl Max: | 1.855 | at alpha= | 16 | deg
JavaFoil+Calcfoil stall+Eppler ext transition |  |  |  | L/D Max: | 89.34 | at alpha= | 7 | deg
Re: | 750000 |  |  | Cd Min: | 0.00819 | at alpha= | 2 | deg
Mach: | 0.25 |  |  | Cl=0 at alpha= | -2.3231 | deg
|  |  |  | @ Cl=0.1, Cd= | 0.0085897
|  |  |  | @ Cl=0.4, Cd= | 0.0082803
|  |  |  | @ Cl=0.6, Cd= | 0.0083525
alpha (deg) | Cl | Cd | Cm | Cl/Cd
-20 | -0.898 | 0.18602 | -0.013 | -4.83
-19.5 | -0.933 | 0.17533 | -0.014 | -5.324
-19 | -0.965 | 0.16483 | -0.015 | -5.857
-18.5 | -0.993 | 0.15451 | -0.015 | -6.424
-18 | -1.015 | 0.14688 | -0.016 | -6.91
-17.5 | -1.034 | 0.13735 | -0.017 | -7.525
-17 | -1.047 | 0.12744 | -0.018 | -8.214
-16.5 | -1.06 | 0.1147 | -0.019 | -9.242
-16 | -1.062 | 0.10817 | -0.02 | -9.819
-15.5 | -1.069 | 0.09528 | -0.021 | -11.219
-15 | -1.069 | 0.08565 | -0.022 | -12.482
-14.5 | -1.063 | 0.07824 | -0.023 | -13.584
-14 | -1.057 | 0.06877 | -0.025 | -15.374
-13.5 | -1.049 | 0.05979 | -0.026 | -17.538
-13 | -1.037 | 0.05142 | -0.027 | -20.169
-12.5 | -1.022 | 0.04401 | -0.029 | -23.22
-12 | -1.01 | 0.03535 | -0.03 | -28.574
-11.5 | -0.999 | 0.02718 | -0.032 | -36.766
-11 | -0.975 | 0.02344 | -0.033 | -41.594
-10.5 | -0.941 | 0.02082 | -0.034 | -45.2
-10 | -0.903 | 0.01816 | -0.036 | -49.709
-9.5 | -0.861 | 0.01636 | -0.037 | -52.613
-9 | -0.815 | 0.01517 | -0.038 | -53.711
-8.5 | -0.769 | 0.01391 | -0.039 | -55.281
-8 | -0.713 | 0.01348 | -0.039 | -52.861
-7.5 | -0.654 | 0.01332 | -0.04 | -49.138
-7 | -0.595 | 0.01218 | -0.041 | -48.812
-6.5 | -0.534 | 0.01169 | -0.042 | -45.628
-6 | -0.472 | 0.01128 | -0.042 | -41.825
-5.5 | -0.409 | 0.01117 | -0.043 | -36.631
-5 | -0.346 | 0.01068 | -0.044 | -32.36
-4.5 | -0.282 | 0.01001 | -0.045 | -28.153
-4 | -0.218 | 0.00963 | -0.045 | -22.595
-3.5 | -0.153 | 0.00932 | -0.046 | -16.413
-3 | -0.088 | 0.0091 | -0.047 | -9.675
-2.5 | -0.023 | 0.00885 | -0.048 | -2.596
-2 | 0.042 | 0.00866 | -0.048 | 4.876
-1.5 | 0.108 | 0.00858 | -0.049 | 12.528
-1 | 0.173 | 0.00852 | -0.05 | 20.295
-0.5 | 0.238 | 0.00834 | -0.051 | 28.539
0 | 0.306 | 0.00823 | -0.051 | 37.147
0.5 | 0.371 | 0.00821 | -0.052 | 45.178
1 | 0.437 | 0.00837 | -0.053 | 52.155
1.5 | 0.502 | 0.0086 | -0.054 | 58.369
2 | 0.567 | 0.00819 | -0.054 | 69.284
2.5 | 0.632 | 0.00851 | -0.055 | 74.269
3 | 0.697 | 0.00884 | -0.056 | 78.907
3.5 | 0.762 | 0.00927 | -0.057 | 82.175
4 | 0.826 | 0.00979 | -0.057 | 84.391
4.5 | 0.89 | 0.01031 | -0.058 | 86.355
5 | 0.954 | 0.01088 | -0.059 | 87.727
5.5 | 1.017 | 0.01146 | -0.06 | 88.808
6 | 1.08 | 0.01224 | -0.06 | 88.252
6.5 | 1.142 | 0.01296 | -0.061 | 88.176
7 | 1.204 | 0.01348 | -0.062 | 89.34
7.5 | 1.239 | 0.01462 | -0.061 | 84.736
8 | 1.294 | 0.0157 | -0.062 | 82.429
8.5 | 1.348 | 0.01699 | -0.062 | 79.309
9 | 1.398 | 0.01836 | -0.062 | 76.151
9.5 | 1.448 | 0.01957 | -0.063 | 74.017
10 | 1.497 | 0.02087 | -0.063 | 71.727
10.5 | 1.545 | 0.02238 | -0.064 | 69.022
11 | 1.591 | 0.02387 | -0.064 | 66.645
11.5 | 1.633 | 0.02554 | -0.065 | 63.956
12 | 1.673 | 0.02731 | -0.065 | 61.27
12.5 | 1.711 | 0.02933 | -0.065 | 58.345
13 | 1.746 | 0.03139 | -0.066 | 55.633
13.5 | 1.778 | 0.03389 | -0.066 | 52.466
14 | 1.803 | 0.03659 | -0.067 | 49.273
14.5 | 1.823 | 0.03981 | -0.067 | 45.8
15 | 1.839 | 0.04332 | -0.067 | 42.459
15.5 | 1.819 | 0.05898 | -0.065 | 30.85
16 | 1.855 | 0.0523 | -0.067 | 35.473
16.5 | 1.853 | 0.05779 | -0.067 | 32.071
17 | 1.845 | 0.06394 | -0.067 | 28.856
17.5 | 1.832 | 0.07017 | -0.067 | 26.112
18 | 1.814 | 0.07791 | -0.066 | 23.279
18.5 | 1.787 | 0.08721 | -0.066 | 20.487
19 | 1.754 | 0.09807 | -0.065 | 17.884
19.5 | 1.72 | 0.10853 | -0.065 | 15.847
20 | 1.681 | 0.12058 | -0.064 | 13.942

## 38. Re 750k Mach 0.25 (2)
BIGFOIL.COM POLAR EXPORT
GA 30-318
GA 30-318 |  |  |  | Cl Max: | 1.3701 | at alpha= | 16.5 | deg
XFOIL ncrit=9 |  |  |  | L/D Max: | 82.215 | at alpha= | 7 | deg
Re: | 750000 |  |  | Cd Min: | 0.11455 | at alpha= | -18.5 | deg
Mach: | 0.25 |  |  | Cl=0 at alpha= | -2.5892 | deg
|  |  |  | @ Cl=0.1, Cd= | 0.0082192
|  |  |  | @ Cl=0.4, Cd= | 0.0072884
|  |  |  | @ Cl=0.6, Cd= | 0.008274
alpha (deg) | Cl | Cd | Cm | Cl/Cd
-18.5 | -0.8016 | 0.11455 | -0.0586 | -6.9978
-18 | -0.8315 | 0.10245 | -0.0653 | -8.1162
-17.5 | -0.8575 | 0.09136 | -0.0713 | -9.3859
-17 | -0.8796 | 0.08129 | -0.0765 | -10.8205
-16.5 | -0.9002 | 0.07169 | -0.0814 | -12.5568
-16 | -0.9189 | 0.06332 | -0.085 | -14.512
-15.5 | -0.9339 | 0.05551 | -0.0883 | -16.824
-15 | -0.9466 | 0.04819 | -0.091 | -19.6431
-14.5 | -0.9548 | 0.04157 | -0.0931 | -22.9685
-14 | -0.9593 | 0.03593 | -0.0939 | -26.6991
-13.5 | -0.9634 | 0.03146 | -0.0925 | -30.623
-13 | -0.9523 | 0.02716 | -0.0931 | -35.0626
-12.5 | -0.9065 | 0.02387 | -0.0967 | -37.9765
-12 | -0.8365 | 0.02103 | -0.1037 | -39.7765
-11.5 | -0.7495 | 0.01891 | -0.1124 | -39.6351
-10.5 | -0.6689 | 0.01644 | -0.1092 | -40.6873
-10 | -0.6461 | 0.01546 | -0.1035 | -41.7917
-9.5 | -0.6183 | 0.01468 | -0.0981 | -42.1185
-9 | -0.5867 | 0.01402 | -0.0931 | -41.8474
-8.5 | -0.5557 | 0.01342 | -0.0878 | -41.4083
-8 | -0.5195 | 0.01285 | -0.0834 | -40.428
-7.5 | -0.4776 | 0.01233 | -0.0799 | -38.7348
-7 | -0.4337 | 0.01181 | -0.0769 | -36.7231
-6.5 | -0.3886 | 0.01129 | -0.074 | -34.4198
-6 | -0.3424 | 0.01079 | -0.0714 | -31.7331
-5.5 | -0.2949 | 0.01033 | -0.069 | -28.5479
-5 | -0.2461 | 0.00992 | -0.0668 | -24.8085
-4.5 | -0.1962 | 0.00955 | -0.0648 | -20.5445
-4 | -0.1457 | 0.00922 | -0.0629 | -15.8026
-3.5 | -0.0942 | 0.00897 | -0.0612 | -10.5017
-3 | -0.0424 | 0.00873 | -0.0595 | -4.8568
-2.5 | 0.0092 | 0.00853 | -0.0578 | 1.0785
-2 | 0.0609 | 0.00834 | -0.0561 | 7.3022
-1.5 | 0.1127 | 0.00818 | -0.0544 | 13.7775
-1 | 0.164 | 0.00806 | -0.0527 | 20.3474
-0.5 | 0.2148 | 0.00798 | -0.0508 | 26.9173
0 | 0.2647 | 0.00785 | -0.0488 | 33.7197
0.5 | 0.3125 | 0.0077 | -0.0464 | 40.5844
1 | 0.3523 | 0.00739 | -0.0423 | 47.6725
1.5 | 0.3919 | 0.00727 | -0.0379 | 53.9065
2 | 0.4359 | 0.00737 | -0.0345 | 59.1452
2.5 | 0.4802 | 0.00751 | -0.0312 | 63.9414
3 | 0.5217 | 0.00773 | -0.0274 | 67.4903
3.5 | 0.5618 | 0.008 | -0.0234 | 70.225
4 | 0.6078 | 0.00833 | -0.0207 | 72.9652
4.5 | 0.6665 | 0.00886 | -0.0209 | 75.2257
5 | 0.7404 | 0.00944 | -0.0243 | 78.4322
5.5 | 0.8121 | 0.01013 | -0.0274 | 80.1678
6 | 0.8777 | 0.01085 | -0.0293 | 80.894
6.5 | 0.948 | 0.01157 | -0.0323 | 81.936
7 | 1.017 | 0.01237 | -0.0353 | 82.215
7.5 | 1.0548 | 0.01308 | -0.0324 | 80.6422
8 | 1.0628 | 0.01378 | -0.0238 | 77.1263
8.5 | 1.0811 | 0.01471 | -0.0175 | 73.4942
9 | 1.1038 | 0.01583 | -0.0122 | 69.7284
9.5 | 1.1286 | 0.01711 | -0.0078 | 65.9614
10 | 1.1541 | 0.01857 | -0.0039 | 62.1486
10.5 | 1.1799 | 0.02018 | -0.0004 | 58.4688
11 | 1.2049 | 0.02197 | 0.0029 | 54.843
11.5 | 1.2281 | 0.024 | 0.006 | 51.1708
12 | 1.2487 | 0.02632 | 0.0089 | 47.443
12.5 | 1.2729 | 0.02856 | 0.0113 | 44.5693
13 | 1.293 | 0.03121 | 0.0136 | 41.429
13.5 | 1.3068 | 0.03448 | 0.0158 | 37.9002
14 | 1.3269 | 0.03746 | 0.0174 | 35.4218
14.5 | 1.3395 | 0.04118 | 0.019 | 32.5279
15 | 1.351 | 0.04518 | 0.0202 | 29.9026
15.5 | 1.3607 | 0.0495 | 0.021 | 27.4889
16 | 1.3651 | 0.0545 | 0.0215 | 25.0477
16.5 | 1.3701 | 0.05959 | 0.0217 | 22.9921
17 | 1.3686 | 0.06556 | 0.0214 | 20.8755
17.5 | 1.3678 | 0.07162 | 0.0208 | 19.098
18 | 1.3616 | 0.07844 | 0.0197 | 17.3585
18.5 | 1.3534 | 0.08566 | 0.0182 | 15.7997
19 | 1.3468 | 0.09284 | 0.0165 | 14.5067
19.5 | 1.3326 | 0.10111 | 0.014 | 13.1797
20 | 1.3255 | 0.10863 | 0.0115 | 12.202

## 39. Re 750k Mach 0.50 (1)
BIGFOIL.COM POLAR EXPORT
GA 30-318
GA 30-318 |  |  |  | Cl Max: | 1.612 | at alpha= | 11 | deg
JavaFoil+Calcfoil stall+Eppler ext transition |  |  |  | L/D Max: | 80.102 | at alpha= | 4.5 | deg
Re: | 750000 |  |  | Cd Min: | 0.00903 | at alpha= | 0 | deg
Mach: | 0.5 |  |  | Cl=0 at alpha= | -2.3219 | deg
|  |  |  | @ Cl=0.1, Cd= | 0.0092721
|  |  |  | @ Cl=0.4, Cd= | 0.0091337
|  |  |  | @ Cl=0.6, Cd= | 0.0099038
alpha (deg) | Cl | Cd | Cm | Cl/Cd
-20 | -1.032 | 0.22012 | -0.016 | -4.69
-19.5 | -1.004 | 0.21616 | -0.017 | -4.646
-19 | -0.976 | 0.20814 | -0.017 | -4.69
-18.5 | -0.945 | 0.20063 | -0.017 | -4.71
-18 | -0.916 | 0.19284 | -0.017 | -4.749
-17.5 | -0.887 | 0.18573 | -0.017 | -4.774
-17 | -0.858 | 0.18037 | -0.017 | -4.759
-16.5 | -0.83 | 0.1767 | -0.018 | -4.695
-16 | -0.801 | 0.17491 | -0.018 | -4.581
-15.5 | -0.774 | 0.16886 | -0.019 | -4.586
-15 | -0.743 | 0.15857 | -0.018 | -4.684
-14.5 | -0.713 | 0.15236 | -0.018 | -4.678
-14 | -0.684 | 0.14682 | -0.018 | -4.656
-13.5 | -0.655 | 0.13508 | -0.019 | -4.847
-13 | -0.626 | 0.13449 | -0.019 | -4.651
-12.5 | -0.597 | 0.12803 | -0.019 | -4.66
-12 | -0.568 | 0.12254 | -0.02 | -4.637
-11.5 | -0.537 | 0.11126 | -0.018 | -4.827
-11 | -0.508 | 0.10616 | -0.018 | -4.783
-10.5 | -0.479 | 0.09052 | -0.019 | -5.295
-10 | -0.663 | 0.06642 | -0.028 | -9.983
-9.5 | -0.732 | 0.04928 | -0.033 | -14.863
-9 | -0.757 | 0.03313 | -0.037 | -22.838
-8.5 | -0.765 | 0.02241 | -0.041 | -34.114
-8 | -0.734 | 0.01897 | -0.042 | -38.707
-7.5 | -0.692 | 0.01646 | -0.044 | -42.061
-7 | -0.641 | 0.01499 | -0.045 | -42.775
-6.5 | -0.586 | 0.0144 | -0.047 | -40.676
-6 | -0.52 | 0.01293 | -0.047 | -40.247
-5.5 | -0.453 | 0.01218 | -0.048 | -37.17
-5 | -0.384 | 0.01138 | -0.049 | -33.74
-4.5 | -0.314 | 0.01162 | -0.05 | -26.983
-4 | -0.242 | 0.01102 | -0.051 | -21.976
-3.5 | -0.17 | 0.01028 | -0.052 | -16.579
-3 | -0.098 | 0.00994 | -0.052 | -9.884
-2.5 | -0.026 | 0.0097 | -0.053 | -2.643
-2 | 0.047 | 0.00941 | -0.054 | 5.013
-1.5 | 0.12 | 0.00922 | -0.055 | 13.03
-1 | 0.193 | 0.00914 | -0.056 | 21.104
-0.5 | 0.266 | 0.00909 | -0.057 | 29.25
0 | 0.341 | 0.00903 | -0.057 | 37.794
0.5 | 0.415 | 0.00916 | -0.058 | 45.23
1 | 0.488 | 0.00958 | -0.059 | 50.882
1.5 | 0.56 | 0.00986 | -0.06 | 56.825
2 | 0.633 | 0.00994 | -0.061 | 63.687
2.5 | 0.706 | 0.00972 | -0.062 | 72.607
3 | 0.778 | 0.01028 | -0.062 | 75.652
3.5 | 0.849 | 0.01095 | -0.063 | 77.592
4 | 0.92 | 0.01163 | -0.064 | 79.114
4.5 | 0.991 | 0.01237 | -0.065 | 80.102
5 | 1.04 | 0.0134 | -0.064 | 77.616
5.5 | 1.104 | 0.01442 | -0.065 | 76.545
6 | 1.166 | 0.01558 | -0.065 | 74.872
6.5 | 1.227 | 0.01704 | -0.066 | 72
7 | 1.285 | 0.01863 | -0.066 | 68.987
7.5 | 1.341 | 0.02041 | -0.067 | 65.709
8 | 1.395 | 0.02248 | -0.067 | 62.065
8.5 | 1.446 | 0.02436 | -0.068 | 59.337
9 | 1.492 | 0.02651 | -0.068 | 56.302
9.5 | 1.534 | 0.02883 | -0.069 | 53.201
10 | 1.569 | 0.03162 | -0.069 | 49.635
10.5 | 1.597 | 0.035 | -0.069 | 45.634
11 | 1.612 | 0.03903 | -0.07 | 41.311
11.5 | 1.602 | 0.04504 | -0.069 | 35.571
12 | 1.561 | 0.05355 | -0.069 | 29.147
12.5 | 1.46 | 0.06686 | -0.067 | 21.842
13 | 0.924 | 0.11618 | -0.055 | 7.956
13.5 | 0.923 | 0.14364 | -0.042 | 6.429
14 | 0.956 | 0.15142 | -0.046 | 6.311
14.5 | 0.99 | 0.15876 | -0.049 | 6.236
15 | 1.011 | 0.17093 | -0.046 | 5.915
15.5 | 1.04 | 0.17596 | -0.047 | 5.91
16 | 1.069 | 0.18282 | -0.048 | 5.849

## 40. Re 750k Mach 0.50 (2)
BIGFOIL.COM POLAR EXPORT
GA 30-318
GA 30-318 |  |  |  | Cl Max: | 1.1988 | at alpha= | 13 | deg
XFOIL ncrit=9 |  |  |  | L/D Max: | 63.9734 | at alpha= | 5 | deg
Re: | 750000 |  |  | Cd Min: | 0.17614 | at alpha= | -16.5 | deg
Mach: | 0.5 |  |  | Cl=0 at alpha= | -2.6561 | deg
|  |  |  | @ Cl=0.1, Cd= | 0.009048
|  |  |  | @ Cl=0.4, Cd= | 0.0086125
|  |  |  | @ Cl=0.6, Cd= | 0.010105
alpha (deg) | Cl | Cd | Cm | Cl/Cd
-16.5 | -0.3864 | 0.17614 | -0.0382 | -2.1937
-16 | -0.3735 | 0.16818 | -0.0417 | -2.2208
-15.5 | -0.3657 | 0.15922 | -0.0456 | -2.2968
-15 | -0.3809 | 0.14536 | -0.0516 | -2.6204
-14.5 | -0.3681 | 0.13895 | -0.054 | -2.6492
-14 | -0.4388 | 0.11761 | -0.0642 | -3.731
-13.5 | -0.4484 | 0.10872 | -0.0678 | -4.1244
-13 | -0.512 | 0.09049 | -0.0792 | -5.6581
-12.5 | -0.5578 | 0.07391 | -0.0935 | -7.547
-11.5 | -0.565 | 0.04657 | -0.1286 | -12.1323
-11 | -0.5407 | 0.03572 | -0.1457 | -15.1372
-10.5 | -0.535 | 0.02906 | -0.1503 | -18.4102
-10 | -0.5297 | 0.02481 | -0.1489 | -21.3503
-9.5 | -0.5228 | 0.02163 | -0.1445 | -24.1701
-9 | -0.5137 | 0.01918 | -0.1385 | -26.7831
-8.5 | -0.4967 | 0.01738 | -0.1316 | -28.5788
-8 | -0.4738 | 0.016 | -0.1244 | -29.6125
-7.5 | -0.4489 | 0.01478 | -0.1168 | -30.3721
-7 | -0.4176 | 0.01384 | -0.1096 | -30.1734
-6.5 | -0.3837 | 0.01303 | -0.1024 | -29.4474
-6 | -0.346 | 0.01245 | -0.0956 | -27.7912
-5.5 | -0.3023 | 0.01178 | -0.09 | -25.6621
-5 | -0.2536 | 0.01121 | -0.0854 | -22.6227
-4.5 | -0.2027 | 0.01068 | -0.0812 | -18.9794
-4 | -0.1496 | 0.01023 | -0.0775 | -14.6237
-3.5 | -0.0947 | 0.00988 | -0.0741 | -9.585
-3 | -0.039 | 0.00956 | -0.0709 | -4.0795
-2.5 | 0.0177 | 0.00933 | -0.0679 | 1.8971
-2 | 0.0732 | 0.00912 | -0.0648 | 8.0263
-1.5 | 0.129 | 0.00897 | -0.0618 | 14.3813
-1 | 0.1845 | 0.00884 | -0.0587 | 20.871
-0.5 | 0.2386 | 0.00874 | -0.0554 | 27.2998
0 | 0.2916 | 0.00871 | -0.0519 | 33.4788
0.5 | 0.3409 | 0.00868 | -0.0478 | 39.2742
1 | 0.387 | 0.00865 | -0.043 | 44.7399
1.5 | 0.4251 | 0.00854 | -0.0368 | 49.7775
2 | 0.4427 | 0.00834 | -0.0263 | 53.0815
2.5 | 0.4694 | 0.00856 | -0.0176 | 54.8364
3 | 0.5029 | 0.00892 | -0.0105 | 56.3789
3.5 | 0.5395 | 0.00938 | -0.0042 | 57.516
4 | 0.591 | 0.01002 | -0.0012 | 58.982
4.5 | 0.6799 | 0.01086 | -0.0058 | 62.6059
5 | 0.7696 | 0.01203 | -0.011 | 63.9734
5.5 | 0.8446 | 0.01326 | -0.0133 | 63.6953
6 | 0.9198 | 0.01474 | -0.016 | 62.4016
6.5 | 0.9774 | 0.01638 | -0.0162 | 59.6703
7.5 | 1.0111 | 0.01945 | -0.0019 | 51.9846
8 | 1.0342 | 0.0214 | 0.0036 | 48.3271
8.5 | 1.0583 | 0.02359 | 0.0084 | 44.8622
9 | 1.0817 | 0.02608 | 0.0127 | 41.4762
9.5 | 1.1048 | 0.02882 | 0.0166 | 38.3345
10 | 1.1267 | 0.03188 | 0.0201 | 35.3419
10.5 | 1.1454 | 0.03535 | 0.0232 | 32.4017
11 | 1.1588 | 0.03943 | 0.0259 | 29.3888
11.5 | 1.1744 | 0.04358 | 0.0281 | 26.9481
12 | 1.1862 | 0.04821 | 0.03 | 24.6049
12.5 | 1.1895 | 0.0537 | 0.0313 | 22.1508
13 | 1.1988 | 0.05898 | 0.0322 | 20.3255
13.5 | 1.1982 | 0.06524 | 0.0325 | 18.366
14 | 1.1987 | 0.07168 | 0.0323 | 16.7229
14.5 | 1.1941 | 0.07872 | 0.0316 | 15.169
15 | 1.1883 | 0.08615 | 0.0303 | 13.7934
15.5 | 1.1797 | 0.09401 | 0.0285 | 12.5487
16 | 1.1708 | 0.10219 | 0.0261 | 11.4571
16.5 | 1.1586 | 0.11093 | 0.0231 | 10.4444
17 | 1.1467 | 0.11994 | 0.0194 | 9.5606
17.5 | 1.1326 | 0.12942 | 0.0151 | 8.7514
18 | 1.1167 | 0.13957 | 0.0099 | 8.001

## 41. Re 1M Mach 0.00 (1)
BIGFOIL.COM POLAR EXPORT
GA 30-318
GA 30-318 |  |  |  | Cl Max: | 1.952 | at alpha= | 18.5 | deg
JavaFoil+Calcfoil stall+Eppler ext transition |  |  |  | L/D Max: | 99.056 | at alpha= | 6.5 | deg
Re: | 1000000 |  |  | Cd Min: | 0.0075 | at alpha= | 2 | deg
Mach: | 0 |  |  | Cl=0 at alpha= | -2.3254 | deg
|  |  |  | @ Cl=0.1, Cd= | 0.0079044
|  |  |  | @ Cl=0.4, Cd= | 0.0077397
|  |  |  | @ Cl=0.6, Cd= | 0.0077311
alpha (deg) | Cl | Cd | Cm | Cl/Cd
-20 | -1.212 | 0.13797 | -0.016 | -8.785
-19.5 | -1.218 | 0.12894 | -0.017 | -9.444
-19 | -1.221 | 0.12054 | -0.018 | -10.13
-18.5 | -1.223 | 0.11186 | -0.018 | -10.937
-18 | -1.224 | 0.10319 | -0.019 | -11.862
-17.5 | -1.218 | 0.0968 | -0.02 | -12.582
-17 | -1.212 | 0.08903 | -0.021 | -13.613
-16.5 | -1.204 | 0.08109 | -0.021 | -14.85
-16 | -1.194 | 0.073 | -0.022 | -16.354
-15.5 | -1.185 | 0.06379 | -0.023 | -18.583
-15 | -1.171 | 0.05627 | -0.024 | -20.814
-14.5 | -1.156 | 0.04956 | -0.025 | -23.325
-14 | -1.136 | 0.04395 | -0.026 | -25.857
-13.5 | -1.123 | 0.03643 | -0.028 | -30.819
-13 | -1.114 | 0.02841 | -0.029 | -39.211
-12.5 | -1.089 | 0.02468 | -0.03 | -44.115
-12 | -1.059 | 0.0217 | -0.031 | -48.812
-11.5 | -1.024 | 0.01916 | -0.032 | -53.442
-11 | -0.987 | 0.01786 | -0.033 | -55.236
-10.5 | -0.945 | 0.01599 | -0.034 | -59.149
-10 | -0.902 | 0.01536 | -0.035 | -58.698
-9.5 | -0.859 | 0.01427 | -0.036 | -60.2
-9 | -0.806 | 0.01307 | -0.037 | -61.623
-8.5 | -0.751 | 0.01234 | -0.038 | -60.832
-8 | -0.694 | 0.01202 | -0.038 | -57.779
-7.5 | -0.637 | 0.01152 | -0.039 | -55.294
-7 | -0.578 | 0.01102 | -0.04 | -52.434
-6.5 | -0.518 | 0.01061 | -0.04 | -48.859
-6 | -0.458 | 0.01077 | -0.041 | -42.521
-5.5 | -0.397 | 0.01023 | -0.042 | -38.783
-5 | -0.335 | 0.0095 | -0.042 | -35.308
-4.5 | -0.273 | 0.00912 | -0.043 | -29.968
-4 | -0.211 | 0.00877 | -0.044 | -24.032
-3.5 | -0.148 | 0.00851 | -0.045 | -17.421
-3 | -0.085 | 0.00828 | -0.045 | -10.297
-2.5 | -0.022 | 0.00812 | -0.046 | -2.74
-2 | 0.041 | 0.00797 | -0.047 | 5.136
-1.5 | 0.104 | 0.0079 | -0.048 | 13.193
-1 | 0.167 | 0.0078 | -0.048 | 21.448
-0.5 | 0.231 | 0.00767 | -0.049 | 30.054
0 | 0.296 | 0.00757 | -0.05 | 39.094
0.5 | 0.359 | 0.00765 | -0.05 | 46.995
1 | 0.423 | 0.00779 | -0.051 | 54.265
1.5 | 0.486 | 0.00809 | -0.052 | 60.082
2 | 0.549 | 0.0075 | -0.053 | 73.246
2.5 | 0.613 | 0.00779 | -0.053 | 78.623
3 | 0.675 | 0.00812 | -0.054 | 83.187
3.5 | 0.738 | 0.00848 | -0.055 | 87.096
4 | 0.801 | 0.00892 | -0.056 | 89.797
4.5 | 0.863 | 0.00932 | -0.056 | 92.587
5 | 0.925 | 0.00976 | -0.057 | 94.765
5.5 | 0.986 | 0.01034 | -0.058 | 95.409
6 | 1.047 | 0.01086 | -0.058 | 96.454
6.5 | 1.108 | 0.01119 | -0.059 | 99.056
7 | 1.168 | 0.01182 | -0.06 | 98.836
7.5 | 1.228 | 0.01249 | -0.06 | 98.326
8 | 1.287 | 0.01352 | -0.061 | 95.21
8.5 | 1.323 | 0.01449 | -0.061 | 91.309
9 | 1.371 | 0.01531 | -0.061 | 89.562
9.5 | 1.421 | 0.01668 | -0.062 | 85.156
10 | 1.471 | 0.01778 | -0.062 | 82.702
10.5 | 1.519 | 0.01874 | -0.062 | 81.074
11 | 1.566 | 0.01996 | -0.063 | 78.444
11.5 | 1.61 | 0.02129 | -0.063 | 75.633
12 | 1.652 | 0.02275 | -0.064 | 72.641
12.5 | 1.694 | 0.02417 | -0.064 | 70.089
13 | 1.734 | 0.0258 | -0.064 | 67.188
13.5 | 1.771 | 0.02753 | -0.065 | 64.317
14 | 1.803 | 0.02942 | -0.065 | 61.292
14.5 | 1.834 | 0.0316 | -0.066 | 58.02
15 | 1.861 | 0.03394 | -0.066 | 54.85
15.5 | 1.886 | 0.03665 | -0.066 | 51.454
16 | 1.907 | 0.03954 | -0.066 | 48.222
16.5 | 1.924 | 0.04267 | -0.067 | 45.088
17 | 1.937 | 0.04618 | -0.067 | 41.947
17.5 | 1.945 | 0.05016 | -0.067 | 38.784
18 | 1.95 | 0.05475 | -0.067 | 35.62
18.5 | 1.952 | 0.05951 | -0.067 | 32.793
19 | 1.949 | 0.06507 | -0.067 | 29.957
19.5 | 1.945 | 0.0708 | -0.067 | 27.475
20 | 1.937 | 0.07744 | -0.067 | 25.019

## 42. Re 1M Mach 0.00 (2)
BIGFOIL.COM POLAR EXPORT
GA 30-318
GA 30-318 |  |  |  | Cl Max: | 1.4884 | at alpha= | 18.5 | deg
XFOIL ncrit=9 |  |  |  | L/D Max: | 93.3643 | at alpha= | 8 | deg
Re: | 1000000 |  |  | Cd Min: | 0.09958 | at alpha= | -20 | deg
Mach: | 0 |  |  | Cl=0 at alpha= | -2.5454 | deg
|  |  |  | @ Cl=0.1, Cd= | 0.0074135
|  |  |  | @ Cl=0.4, Cd= | 0.0065992
|  |  |  | @ Cl=0.6, Cd= | 0.0074575
alpha (deg) | Cl | Cd | Cm | Cl/Cd
-20 | -0.9901 | 0.09958 | -0.0601 | -9.9428
-19.5 | -1.009 | 0.08991 | -0.065 | -11.2223
-19 | -1.0295 | 0.08029 | -0.0699 | -12.8223
-18.5 | -1.0488 | 0.07111 | -0.0744 | -14.749
-18 | -1.0708 | 0.06201 | -0.0786 | -17.2682
-17.5 | -1.1022 | 0.05213 | -0.0831 | -21.1433
-17 | -1.1215 | 0.04391 | -0.0866 | -25.5409
-16.5 | -1.1272 | 0.03762 | -0.0888 | -29.9628
-16 | -1.1275 | 0.03267 | -0.0894 | -34.5118
-15.5 | -1.1209 | 0.0291 | -0.0884 | -38.5189
-15 | -1.1099 | 0.02648 | -0.0862 | -41.9147
-14.5 | -1.1101 | 0.02384 | -0.0818 | -46.5646
-14 | -1.0937 | 0.02177 | -0.079 | -50.2389
-13.5 | -1.0419 | 0.02002 | -0.0814 | -52.043
-12.5 | -0.8961 | 0.01692 | -0.0933 | -52.961
-12 | -0.8149 | 0.01565 | -0.1004 | -52.0703
-11.5 | -0.7733 | 0.01498 | -0.0987 | -51.6222
-11 | -0.7462 | 0.01429 | -0.094 | -52.2183
-10.5 | -0.7147 | 0.01376 | -0.0897 | -51.9404
-10 | -0.6849 | 0.01318 | -0.085 | -51.9651
-9.5 | -0.6505 | 0.01278 | -0.0809 | -50.8998
-9 | -0.6118 | 0.0123 | -0.0777 | -49.7398
-8.5 | -0.5706 | 0.0118 | -0.0749 | -48.3559
-8 | -0.527 | 0.01139 | -0.0726 | -46.2687
-7.5 | -0.4821 | 0.01093 | -0.0704 | -44.108
-7 | -0.4368 | 0.01051 | -0.0683 | -41.5604
-6.5 | -0.39 | 0.01009 | -0.0664 | -38.6521
-5.5 | -0.2955 | 0.00928 | -0.0628 | -31.8427
-5 | -0.2471 | 0.00892 | -0.0611 | -27.7018
-4.5 | -0.1976 | 0.0086 | -0.0597 | -22.9767
-4 | -0.1479 | 0.00833 | -0.0582 | -17.7551
-3.5 | -0.097 | 0.00808 | -0.057 | -12.005
-3 | -0.0471 | 0.00789 | -0.0556 | -5.9696
-2.5 | 0.0047 | 0.0077 | -0.0545 | 0.61039
-2 | 0.0549 | 0.00752 | -0.0531 | 7.3005
-1 | 0.1565 | 0.00728 | -0.0504 | 21.4973
-0.5 | 0.2069 | 0.00718 | -0.0491 | 28.8162
0 | 0.2568 | 0.00712 | -0.0476 | 36.0674
0.5 | 0.3049 | 0.00704 | -0.0457 | 43.3097
1 | 0.3484 | 0.00683 | -0.043 | 51.0102
1.5 | 0.3865 | 0.00659 | -0.039 | 58.6495
2 | 0.4304 | 0.00662 | -0.0361 | 65.0151
2.5 | 0.4741 | 0.00677 | -0.0333 | 70.0295
3 | 0.517 | 0.00697 | -0.0304 | 74.175
3.5 | 0.5589 | 0.0072 | -0.0273 | 77.625
4.5 | 0.6451 | 0.00774 | -0.0218 | 83.3463
5 | 0.7037 | 0.00814 | -0.0226 | 86.4496
5.5 | 0.7762 | 0.00872 | -0.0265 | 89.0138
6 | 0.8484 | 0.0093 | -0.0303 | 91.2258
6.5 | 0.9095 | 0.00989 | -0.0319 | 91.9616
7 | 0.976 | 0.01053 | -0.0348 | 92.6876
7.5 | 1.0395 | 0.01122 | -0.0372 | 92.6471
8 | 1.1073 | 0.01186 | -0.0406 | 93.3642
8.5 | 1.1158 | 0.01238 | -0.0323 | 90.1292
9 | 1.1301 | 0.0131 | -0.0252 | 86.2672
10 | 1.1768 | 0.01489 | -0.0155 | 79.0329
10.5 | 1.2041 | 0.01595 | -0.0118 | 75.4922
11 | 1.2315 | 0.01716 | -0.0085 | 71.7657
11.5 | 1.2583 | 0.01854 | -0.0055 | 67.8695
12 | 1.2835 | 0.0201 | -0.0026 | 63.8557
12.5 | 1.3091 | 0.02175 | -0.0001 | 60.1885
13 | 1.3352 | 0.02345 | 0.0022 | 56.9382
13.5 | 1.3575 | 0.02548 | 0.0045 | 53.2771
14 | 1.3787 | 0.02769 | 0.0066 | 49.7905
14.5 | 1.4004 | 0.02997 | 0.0084 | 46.7267
15 | 1.4153 | 0.03288 | 0.0103 | 43.0444
15.5 | 1.4359 | 0.03549 | 0.0116 | 40.4593
16 | 1.4483 | 0.0389 | 0.013 | 37.2314
16.5 | 1.4634 | 0.04221 | 0.014 | 34.6695
17 | 1.4715 | 0.0463 | 0.0148 | 31.7819
17.5 | 1.4819 | 0.05029 | 0.0153 | 29.4671
18 | 1.4827 | 0.05542 | 0.0156 | 26.7539
18.5 | 1.4884 | 0.06017 | 0.0155 | 24.7366
19 | 1.4833 | 0.06628 | 0.015 | 22.3793
19.5 | 1.484 | 0.07189 | 0.0142 | 20.6426
20 | 1.4721 | 0.07919 | 0.0129 | 18.5895

## 43. Re 1M Mach 0.10 (1)
BIGFOIL.COM POLAR EXPORT
GA 30-318
GA 30-318 |  |  |  | Cl Max: | 1.937 | at alpha= | 18 | deg
JavaFoil+Calcfoil stall+Eppler ext transition |  |  |  | L/D Max: | 98.539 | at alpha= | 6.5 | deg
Re: | 1000000 |  |  | Cd Min: | 0.00756 | at alpha= | 2 | deg
Mach: | 0.1 |  |  | Cl=0 at alpha= | -2.3254 | deg
|  |  |  | @ Cl=0.1, Cd= | 0.0078702
|  |  |  | @ Cl=0.4, Cd= | 0.0078075
|  |  |  | @ Cl=0.6, Cd= | 0.0077625
alpha (deg) | Cl | Cd | Cm | Cl/Cd
-20 | -1.178 | 0.14345 | -0.016 | -8.213
-19.5 | -1.187 | 0.13417 | -0.017 | -8.844
-19 | -1.194 | 0.12508 | -0.017 | -9.542
-18.5 | -1.198 | 0.11632 | -0.018 | -10.302
-18 | -1.201 | 0.10781 | -0.019 | -11.14
-17.5 | -1.197 | 0.10174 | -0.019 | -11.764
-17 | -1.194 | 0.09288 | -0.02 | -12.855
-16.5 | -1.192 | 0.08255 | -0.021 | -14.433
-16 | -1.18 | 0.07667 | -0.022 | -15.388
-15.5 | -1.173 | 0.06674 | -0.023 | -17.582
-15 | -1.161 | 0.05876 | -0.024 | -19.763
-14.5 | -1.147 | 0.05184 | -0.025 | -22.13
-14 | -1.129 | 0.04604 | -0.026 | -24.526
-13.5 | -1.11 | 0.04024 | -0.027 | -27.58
-13 | -1.107 | 0.03015 | -0.029 | -36.715
-12.5 | -1.084 | 0.02593 | -0.03 | -41.815
-12 | -1.058 | 0.02231 | -0.031 | -47.411
-11.5 | -1.024 | 0.01962 | -0.032 | -52.186
-11 | -0.986 | 0.0184 | -0.033 | -53.581
-10.5 | -0.947 | 0.01629 | -0.034 | -58.12
-10 | -0.903 | 0.01557 | -0.035 | -58.024
-9.5 | -0.862 | 0.01446 | -0.036 | -59.629
-9 | -0.809 | 0.01321 | -0.037 | -61.235
-8.5 | -0.754 | 0.01244 | -0.038 | -60.581
-8 | -0.697 | 0.01206 | -0.038 | -57.792
-7.5 | -0.64 | 0.01157 | -0.039 | -55.293
-7 | -0.581 | 0.01108 | -0.04 | -52.398
-6.5 | -0.521 | 0.01068 | -0.041 | -48.733
-6 | -0.46 | 0.01079 | -0.041 | -42.615
-5.5 | -0.399 | 0.01023 | -0.042 | -38.987
-5 | -0.337 | 0.00977 | -0.043 | -34.497
-4.5 | -0.275 | 0.0092 | -0.043 | -29.854
-4 | -0.212 | 0.00882 | -0.044 | -24.035
-3.5 | -0.149 | 0.00858 | -0.045 | -17.346
-3 | -0.086 | 0.00835 | -0.046 | -10.263
-2.5 | -0.022 | 0.00814 | -0.046 | -2.747
-2 | 0.041 | 0.00799 | -0.047 | 5.146
-1.5 | 0.105 | 0.00786 | -0.048 | 13.316
-1 | 0.168 | 0.00778 | -0.049 | 21.615
-0.5 | 0.232 | 0.00769 | -0.049 | 30.127
0 | 0.297 | 0.00759 | -0.05 | 39.196
0.5 | 0.361 | 0.00771 | -0.051 | 46.824
1 | 0.425 | 0.00787 | -0.051 | 54.028
1.5 | 0.489 | 0.00818 | -0.052 | 59.746
2 | 0.552 | 0.00756 | -0.053 | 73.029
2.5 | 0.616 | 0.00783 | -0.054 | 78.624
3 | 0.679 | 0.00816 | -0.054 | 83.2
3.5 | 0.742 | 0.00854 | -0.055 | 86.833
4 | 0.805 | 0.00896 | -0.056 | 89.8
4.5 | 0.867 | 0.00939 | -0.057 | 92.315
5 | 0.929 | 0.00983 | -0.057 | 94.507
5.5 | 0.991 | 0.01046 | -0.058 | 94.785
6 | 1.052 | 0.01096 | -0.059 | 96.002
6.5 | 1.113 | 0.0113 | -0.059 | 98.539
7 | 1.174 | 0.01193 | -0.06 | 98.436
7.5 | 1.234 | 0.01259 | -0.061 | 97.976
8 | 1.293 | 0.0137 | -0.061 | 94.432
8.5 | 1.324 | 0.01474 | -0.061 | 89.807
9 | 1.376 | 0.01557 | -0.061 | 88.375
9.5 | 1.426 | 0.0169 | -0.062 | 84.364
10 | 1.476 | 0.01804 | -0.062 | 81.812
10.5 | 1.524 | 0.01903 | -0.063 | 80.075
11 | 1.57 | 0.0203 | -0.063 | 77.376
11.5 | 1.614 | 0.02167 | -0.063 | 74.514
12 | 1.657 | 0.02309 | -0.064 | 71.75
12.5 | 1.698 | 0.02462 | -0.064 | 68.978
13 | 1.737 | 0.02625 | -0.065 | 66.174
13.5 | 1.773 | 0.02801 | -0.065 | 63.307
14 | 1.806 | 0.03008 | -0.066 | 60.022
14.5 | 1.835 | 0.03233 | -0.066 | 56.749
15 | 1.861 | 0.03474 | -0.066 | 53.57
15.5 | 1.884 | 0.0376 | -0.066 | 50.103
16 | 1.903 | 0.04068 | -0.067 | 46.786
16.5 | 1.918 | 0.04396 | -0.067 | 43.636
17 | 1.929 | 0.04765 | -0.067 | 40.481
17.5 | 1.935 | 0.05196 | -0.067 | 37.235
18 | 1.937 | 0.05668 | -0.067 | 34.172
18.5 | 1.935 | 0.06198 | -0.067 | 31.224
19 | 1.93 | 0.068 | -0.067 | 28.385
19.5 | 1.923 | 0.07399 | -0.067 | 25.989
20 | 1.912 | 0.08062 | -0.067 | 23.718

## 44. Re 1M Mach 0.10 (2)
BIGFOIL.COM POLAR EXPORT
GA 30-318
GA 30-318 |  |  |  | Cl Max: | 1.477 | at alpha= | 18.5 | deg
XFOIL ncrit=9 |  |  |  | L/D Max: | 92.5729 | at alpha= | 8 | deg
Re: | 1000000 |  |  | Cd Min: | 0.10575 | at alpha= | -20 | deg
Mach: | 0.1 |  |  | Cl=0 at alpha= | -2.5455 | deg
|  |  |  | @ Cl=0.1, Cd= | 0.0074522
|  |  |  | @ Cl=0.4, Cd= | 0.0066279
|  |  |  | @ Cl=0.6, Cd= | 0.00751
alpha (deg) | Cl | Cd | Cm | Cl/Cd
-20 | -0.9598 | 0.10575 | -0.0579 | -9.0761
-19.5 | -0.9785 | 0.09595 | -0.063 | -10.198
-19 | -0.9977 | 0.08633 | -0.0679 | -11.5568
-18.5 | -1.0177 | 0.07685 | -0.0727 | -13.2427
-18 | -1.0383 | 0.06768 | -0.0771 | -15.3413
-17.5 | -1.0677 | 0.05789 | -0.0816 | -18.4436
-17 | -1.0937 | 0.04874 | -0.0856 | -22.4395
-16.5 | -1.1062 | 0.04135 | -0.0886 | -26.7521
-16 | -1.1111 | 0.03539 | -0.0904 | -31.3959
-15.5 | -1.1081 | 0.03107 | -0.0902 | -35.6646
-15 | -1.1 | 0.02789 | -0.0885 | -39.4407
-14.5 | -1.0926 | 0.02534 | -0.0853 | -43.1176
-14 | -1.0927 | 0.02272 | -0.0807 | -48.0942
-13.5 | -1.0421 | 0.02065 | -0.0834 | -50.4649
-13 | -0.9795 | 0.01915 | -0.0871 | -51.1488
-12.5 | -0.8985 | 0.01728 | -0.095 | -51.9965
-12 | -0.8141 | 0.01597 | -0.1026 | -50.9768
-11.5 | -0.7722 | 0.01518 | -0.101 | -50.8696
-11 | -0.7441 | 0.01451 | -0.0964 | -51.2819
-10.5 | -0.7143 | 0.01389 | -0.0918 | -51.4255
-10 | -0.6838 | 0.01332 | -0.0871 | -51.3363
-9.5 | -0.6495 | 0.01289 | -0.0829 | -50.3879
-9 | -0.6132 | 0.01238 | -0.0792 | -49.5315
-8.5 | -0.5721 | 0.01189 | -0.0762 | -48.1161
-8 | -0.5286 | 0.01147 | -0.0737 | -46.0854
-7.5 | -0.4837 | 0.011 | -0.0714 | -43.9727
-7 | -0.4378 | 0.01061 | -0.0693 | -41.263
-6.5 | -0.3913 | 0.01015 | -0.0673 | -38.5517
-6 | -0.3447 | 0.00973 | -0.0652 | -35.4265
-5.5 | -0.2966 | 0.00932 | -0.0635 | -31.824
-5 | -0.2481 | 0.00897 | -0.0617 | -27.6589
-4.5 | -0.1982 | 0.00864 | -0.0603 | -22.9398
-4 | -0.1482 | 0.00838 | -0.0588 | -17.685
-3.5 | -0.0974 | 0.00811 | -0.0574 | -12.0099
-3 | -0.0469 | 0.00792 | -0.056 | -5.9217
-2.5 | 0.0047 | 0.00773 | -0.0548 | 0.60802
-2 | 0.0554 | 0.00754 | -0.0534 | 7.3475
-1.5 | 0.1062 | 0.00744 | -0.052 | 14.2742
-1 | 0.1572 | 0.00731 | -0.0507 | 21.5048
-0.5 | 0.2081 | 0.00722 | -0.0493 | 28.8227
0 | 0.2582 | 0.00715 | -0.0478 | 36.1119
0.5 | 0.3066 | 0.00706 | -0.0459 | 43.4278
1.5 | 0.3886 | 0.00662 | -0.0391 | 58.7009
2 | 0.4319 | 0.00665 | -0.036 | 64.9474
2.5 | 0.4749 | 0.00682 | -0.033 | 69.6334
3 | 0.5183 | 0.007 | -0.0301 | 74.0429
3.5 | 0.5594 | 0.00725 | -0.0268 | 77.1586
4 | 0.6 | 0.00751 | -0.0234 | 79.8935
4.5 | 0.6451 | 0.00778 | -0.021 | 82.9177
5 | 0.7045 | 0.0082 | -0.0218 | 85.9146
5.5 | 0.778 | 0.0088 | -0.0259 | 88.4091
6 | 0.8511 | 0.00937 | -0.0298 | 90.8324
6.5 | 0.9126 | 0.00999 | -0.0313 | 91.3514
7 | 0.9786 | 0.01066 | -0.0341 | 91.8011
7.5 | 1.0438 | 0.01132 | -0.0367 | 92.2085
8 | 1.1118 | 0.01201 | -0.0401 | 92.5729
8.5 | 1.1139 | 0.01254 | -0.0304 | 88.8278
9 | 1.13 | 0.01328 | -0.0237 | 85.0904
9.5 | 1.1516 | 0.01419 | -0.0183 | 81.1557
10.5 | 1.2035 | 0.01637 | -0.0103 | 73.5186
11 | 1.2314 | 0.01762 | -0.0071 | 69.8865
11.5 | 1.2586 | 0.01903 | -0.0041 | 66.1377
12 | 1.2843 | 0.02063 | -0.0013 | 62.254
12.5 | 1.3077 | 0.02248 | 0.0014 | 58.1717
13 | 1.3341 | 0.02423 | 0.0037 | 55.0598
13.5 | 1.3568 | 0.02631 | 0.0059 | 51.5697
14 | 1.3756 | 0.02877 | 0.0082 | 47.8137
14.5 | 1.3981 | 0.03109 | 0.0099 | 44.9694
15 | 1.4142 | 0.03401 | 0.0117 | 41.5819
15.5 | 1.432 | 0.03694 | 0.013 | 38.7656
16 | 1.4457 | 0.04033 | 0.0143 | 35.8468
16.5 | 1.4576 | 0.04405 | 0.0152 | 33.0897
17 | 1.4662 | 0.04821 | 0.016 | 30.4128
17.5 | 1.4728 | 0.05271 | 0.0164 | 27.9416
18 | 1.4754 | 0.05777 | 0.0165 | 25.5392
18.5 | 1.477 | 0.06309 | 0.0163 | 23.411
19 | 1.4723 | 0.06931 | 0.0156 | 21.2422
19.5 | 1.4693 | 0.07547 | 0.0146 | 19.4687
20 | 1.4528 | 0.08349 | 0.0129 | 17.4009

## 45. Re 1M Mach 0.25 (1)
BIGFOIL.COM POLAR EXPORT
GA 30-318
GA 30-318 |  |  |  | Cl Max: | 1.864 | at alpha= | 16 | deg
JavaFoil+Calcfoil stall+Eppler ext transition |  |  |  | L/D Max: | 95.738 | at alpha= | 7 | deg
Re: | 1000000 |  |  | Cd Min: | 0.00774 | at alpha= | 0 | deg
Mach: | 0.25 |  |  | Cl=0 at alpha= | -2.3231 | deg
|  |  |  | @ Cl=0.1, Cd= | 0.0080397
|  |  |  | @ Cl=0.4, Cd= | 0.0079623
|  |  |  | @ Cl=0.6, Cd= | 0.0082223
alpha (deg) | Cl | Cd | Cm | Cl/Cd
-20 | -0.902 | 0.17812 | -0.014 | -5.064
-19.5 | -0.937 | 0.16655 | -0.015 | -5.625
-19 | -0.97 | 0.15588 | -0.015 | -6.22
-18.5 | -0.998 | 0.14689 | -0.016 | -6.793
-18 | -1.02 | 0.13903 | -0.017 | -7.339
-17.5 | -1.04 | 0.12878 | -0.018 | -8.079
-17 | -1.055 | 0.1188 | -0.019 | -8.881
-16.5 | -1.067 | 0.10763 | -0.02 | -9.914
-16 | -1.072 | 0.09966 | -0.021 | -10.756
-15.5 | -1.081 | 0.086 | -0.022 | -12.567
-15 | -1.081 | 0.07708 | -0.023 | -14.022
-14.5 | -1.075 | 0.07038 | -0.024 | -15.27
-14 | -1.07 | 0.06117 | -0.025 | -17.492
-13.5 | -1.062 | 0.05265 | -0.027 | -20.168
-13 | -1.05 | 0.0452 | -0.028 | -23.23
-12.5 | -1.035 | 0.03854 | -0.029 | -26.847
-12 | -1.034 | 0.0284 | -0.031 | -36.394
-11.5 | -1.012 | 0.02356 | -0.033 | -42.973
-11 | -0.983 | 0.02101 | -0.034 | -46.789
-10.5 | -0.947 | 0.01896 | -0.035 | -49.948
-10 | -0.908 | 0.01718 | -0.036 | -52.862
-9.5 | -0.865 | 0.01518 | -0.037 | -56.972
-9 | -0.823 | 0.01393 | -0.038 | -59.043
-8.5 | -0.769 | 0.0131 | -0.039 | -58.708
-8 | -0.713 | 0.01269 | -0.039 | -56.146
-7.5 | -0.654 | 0.01251 | -0.04 | -52.317
-7 | -0.595 | 0.01151 | -0.041 | -51.653
-6.5 | -0.534 | 0.01105 | -0.042 | -48.283
-6 | -0.472 | 0.01058 | -0.042 | -44.59
-5.5 | -0.409 | 0.01055 | -0.043 | -38.774
-5 | -0.346 | 0.01011 | -0.044 | -34.188
-4.5 | -0.282 | 0.00948 | -0.045 | -29.734
-4 | -0.218 | 0.00906 | -0.045 | -24.006
-3.5 | -0.153 | 0.00879 | -0.046 | -17.397
-3 | -0.088 | 0.00858 | -0.047 | -10.267
-2.5 | -0.023 | 0.00828 | -0.048 | -2.773
-2 | 0.042 | 0.00811 | -0.048 | 5.212
-1.5 | 0.108 | 0.00803 | -0.049 | 13.401
-1 | 0.173 | 0.00795 | -0.05 | 21.733
-0.5 | 0.238 | 0.0078 | -0.051 | 30.502
0 | 0.306 | 0.00774 | -0.051 | 39.494
0.5 | 0.371 | 0.00787 | -0.052 | 47.16
1 | 0.437 | 0.00808 | -0.053 | 54.069
1.5 | 0.502 | 0.00837 | -0.054 | 59.949
2 | 0.567 | 0.0084 | -0.054 | 67.559
2.5 | 0.632 | 0.00805 | -0.055 | 78.534
3 | 0.697 | 0.0084 | -0.056 | 82.979
3.5 | 0.762 | 0.00883 | -0.057 | 86.286
4 | 0.826 | 0.0093 | -0.057 | 88.885
4.5 | 0.89 | 0.00974 | -0.058 | 91.378
5 | 0.954 | 0.01026 | -0.059 | 92.973
5.5 | 1.017 | 0.01078 | -0.06 | 94.332
6 | 1.08 | 0.01147 | -0.06 | 94.145
6.5 | 1.142 | 0.01211 | -0.061 | 94.362
7 | 1.204 | 0.01258 | -0.062 | 95.738
7.5 | 1.265 | 0.01338 | -0.062 | 94.539
8 | 1.298 | 0.01464 | -0.062 | 88.663
8.5 | 1.351 | 0.01585 | -0.062 | 85.264
9 | 1.402 | 0.01712 | -0.063 | 81.874
9.5 | 1.453 | 0.01824 | -0.063 | 79.655
10 | 1.502 | 0.01958 | -0.064 | 76.701
10.5 | 1.549 | 0.02081 | -0.064 | 74.435
11 | 1.595 | 0.02227 | -0.064 | 71.6
11.5 | 1.637 | 0.02382 | -0.065 | 68.755
12 | 1.678 | 0.02548 | -0.065 | 65.857
12.5 | 1.716 | 0.02732 | -0.066 | 62.813
13 | 1.751 | 0.0293 | -0.066 | 59.771
13.5 | 1.783 | 0.03158 | -0.066 | 56.46
14 | 1.808 | 0.0341 | -0.067 | 53.034
14.5 | 1.83 | 0.037 | -0.067 | 49.445
15 | 1.846 | 0.04023 | -0.067 | 45.891
15.5 | 1.833 | 0.05345 | -0.066 | 34.288
16 | 1.864 | 0.04839 | -0.068 | 38.523
16.5 | 1.863 | 0.0534 | -0.068 | 34.887
17 | 1.855 | 0.05896 | -0.067 | 31.467
17.5 | 1.843 | 0.06479 | -0.067 | 28.44
18 | 1.825 | 0.07167 | -0.067 | 25.459
18.5 | 1.8 | 0.07966 | -0.067 | 22.602
19 | 1.767 | 0.08967 | -0.066 | 19.708
19.5 | 1.732 | 0.09977 | -0.066 | 17.36
20 | 1.693 | 0.11107 | -0.065 | 15.244

## 46. Re 1M Mach 0.25 (2)
BIGFOIL.COM POLAR EXPORT
GA 30-318
GA 30-318 |  |  |  | Cl Max: | 1.4203 | at alpha= | 17 | deg
XFOIL ncrit=9 |  |  |  | L/D Max: | 88.0208 | at alpha= | 6.5 | deg
Re: | 1000000 |  |  | Cd Min: | 0.11736 | at alpha= | -19 | deg
Mach: | 0.25 |  |  | Cl=0 at alpha= | -2.5539 | deg
|  |  |  | @ Cl=0.1, Cd= | 0.0075896
|  |  |  | @ Cl=0.4, Cd= | 0.0068793
|  |  |  | @ Cl=0.6, Cd= | 0.0077331
alpha (deg) | Cl | Cd | Cm | Cl/Cd
-19 | -0.8388 | 0.11736 | -0.0564 | -7.1472
-18.5 | -0.8623 | 0.10634 | -0.0625 | -8.1089
-18 | -0.8838 | 0.09603 | -0.0679 | -9.2034
-17.5 | -0.9051 | 0.08598 | -0.0731 | -10.5269
-17 | -0.929 | 0.0762 | -0.0779 | -12.1916
-16.5 | -0.9561 | 0.06638 | -0.0827 | -14.4034
-16 | -0.9827 | 0.057 | -0.087 | -17.2404
-15.5 | -1.0023 | 0.04868 | -0.0905 | -20.5896
-15 | -1.0144 | 0.04136 | -0.0932 | -24.5261
-14.5 | -1.0221 | 0.03505 | -0.0947 | -29.1612
-14 | -1.0246 | 0.03043 | -0.0938 | -33.6707
-13.5 | -1.0207 | 0.02634 | -0.0927 | -38.7509
-13 | -0.9782 | 0.02288 | -0.0961 | -42.7535
-12.5 | -0.9036 | 0.0204 | -0.1031 | -44.2941
-12 | -0.8106 | 0.01802 | -0.1134 | -44.9834
-11.5 | -0.7567 | 0.01673 | -0.1145 | -45.2301
-11 | -0.7323 | 0.01573 | -0.1094 | -46.5544
-10.5 | -0.7046 | 0.01494 | -0.1042 | -47.162
-10 | -0.6763 | 0.01418 | -0.0989 | -47.6939
-9.5 | -0.6452 | 0.01351 | -0.0937 | -47.7572
-9 | -0.6099 | 0.01298 | -0.0891 | -46.9877
-8.5 | -0.5765 | 0.01245 | -0.0841 | -46.3052
-8 | -0.5347 | 0.01193 | -0.0806 | -44.8198
-7.5 | -0.4905 | 0.01143 | -0.0775 | -42.9134
-7 | -0.4442 | 0.011 | -0.0748 | -40.3818
-6.5 | -0.3978 | 0.01049 | -0.0722 | -37.9218
-6 | -0.3504 | 0.01006 | -0.0697 | -34.831
-5.5 | -0.3017 | 0.0096 | -0.0674 | -31.4271
-5 | -0.2522 | 0.00923 | -0.0654 | -27.3239
-4.5 | -0.2016 | 0.00885 | -0.0635 | -22.7797
-4 | -0.1505 | 0.00856 | -0.0617 | -17.5818
-3.5 | -0.0984 | 0.0083 | -0.0601 | -11.8554
-3 | -0.0464 | 0.00806 | -0.0585 | -5.7568
-2.5 | 0.0056 | 0.00791 | -0.0568 | 0.70796
-2 | 0.0582 | 0.00771 | -0.0553 | 7.5486
-1.5 | 0.1103 | 0.00756 | -0.0537 | 14.5899
-0.5 | 0.2133 | 0.0074 | -0.0503 | 28.8243
0 | 0.2647 | 0.00732 | -0.0486 | 36.1612
0.5 | 0.3152 | 0.00726 | -0.0467 | 43.416
1 | 0.3614 | 0.00715 | -0.044 | 50.5455
1.5 | 0.3985 | 0.00688 | -0.0394 | 57.9215
2 | 0.4393 | 0.00686 | -0.0353 | 64.0379
2.5 | 0.4812 | 0.00703 | -0.0316 | 68.4495
3 | 0.5223 | 0.00724 | -0.0278 | 72.1409
3.5 | 0.5613 | 0.00746 | -0.0235 | 75.2413
4 | 0.5972 | 0.00771 | -0.0187 | 77.4578
4.5 | 0.6433 | 0.00809 | -0.0161 | 79.5179
5 | 0.7097 | 0.00856 | -0.0179 | 82.9089
5.5 | 0.7901 | 0.0092 | -0.0229 | 85.8804
6 | 0.8639 | 0.00989 | -0.0265 | 87.3509
6.5 | 0.9295 | 0.01056 | -0.0284 | 88.0208
7 | 0.9941 | 0.01132 | -0.0303 | 87.818
7.5 | 1.0646 | 0.01218 | -0.0337 | 87.4056
8 | 1.0871 | 0.01289 | -0.0279 | 84.3367
8.5 | 1.1038 | 0.01369 | -0.0209 | 80.6282
9 | 1.1257 | 0.0147 | -0.0153 | 76.5782
9.5 | 1.1508 | 0.01588 | -0.0107 | 72.4685
10 | 1.1779 | 0.01719 | -0.0067 | 68.5224
10.5 | 1.2055 | 0.01865 | -0.0032 | 64.6381
11 | 1.2323 | 0.02029 | 0.0001 | 60.7344
11.5 | 1.2574 | 0.02215 | 0.0032 | 56.7675
12 | 1.2809 | 0.02423 | 0.0062 | 52.8642
12.5 | 1.3062 | 0.02632 | 0.0087 | 49.6277
13 | 1.3279 | 0.02876 | 0.0111 | 46.1718
13.5 | 1.3454 | 0.03167 | 0.0134 | 42.4818
14 | 1.3664 | 0.03446 | 0.0152 | 39.6518
14.5 | 1.3806 | 0.03794 | 0.017 | 36.389
15 | 1.3958 | 0.04149 | 0.0184 | 33.6418
15.5 | 1.4063 | 0.04561 | 0.0195 | 30.8332
16 | 1.4142 | 0.05014 | 0.0203 | 28.205
16.5 | 1.4199 | 0.05503 | 0.0208 | 25.8023
17 | 1.4203 | 0.06061 | 0.0209 | 23.4334
17.5 | 1.419 | 0.06658 | 0.0206 | 21.3127
18 | 1.4144 | 0.07307 | 0.0198 | 19.3568
18.5 | 1.4036 | 0.08047 | 0.0185 | 17.4425
19 | 1.3964 | 0.08759 | 0.0169 | 15.9425
19.5 | 1.3765 | 0.09643 | 0.0144 | 14.2746
20 | 1.3689 | 0.10391 | 0.0121 | 13.1739

## 47. Re 1M Mach 0.50 (1)
BIGFOIL.COM POLAR EXPORT
GA 30-318
GA 30-318 |  |  |  | Cl Max: | 1.618 | at alpha= | 11 | deg
JavaFoil+Calcfoil stall+Eppler ext transition |  |  |  | L/D Max: | 85.925 | at alpha= | 5 | deg
Re: | 1000000 |  |  | Cd Min: | 0.00854 | at alpha= | -1 | deg
Mach: | 0.5 |  |  | Cl=0 at alpha= | -2.3219 | deg
|  |  |  | @ Cl=0.1, Cd= | 0.0086721
|  |  |  | @ Cl=0.4, Cd= | 0.0088373
|  |  |  | @ Cl=0.6, Cd= | 0.0094593
alpha (deg) | Cl | Cd | Cm | Cl/Cd
-20 | -1.033 | 0.20749 | -0.016 | -4.976
-19.5 | -1.005 | 0.20483 | -0.017 | -4.905
-19 | -0.978 | 0.20029 | -0.017 | -4.88
-18.5 | -0.946 | 0.18752 | -0.017 | -5.044
-18 | -0.916 | 0.18098 | -0.017 | -5.063
-17.5 | -0.887 | 0.17634 | -0.017 | -5.03
-17 | -0.859 | 0.17378 | -0.018 | -4.941
-16.5 | -0.83 | 0.16749 | -0.018 | -4.955
-16 | -0.801 | 0.16398 | -0.018 | -4.887
-15.5 | -0.775 | 0.15953 | -0.019 | -4.858
-15 | -0.744 | 0.15216 | -0.019 | -4.89
-14.5 | -0.713 | 0.1427 | -0.018 | -4.999
-14 | -0.684 | 0.13622 | -0.019 | -5.021
-13.5 | -0.655 | 0.13136 | -0.019 | -4.988
-13 | -0.626 | 0.13012 | -0.019 | -4.81
-12.5 | -0.597 | 0.12127 | -0.019 | -4.922
-12 | -0.569 | 0.11389 | -0.02 | -4.994
-11.5 | -0.537 | 0.10611 | -0.018 | -5.063
-11 | -0.508 | 0.10078 | -0.018 | -5.039
-10.5 | -0.48 | 0.08842 | -0.019 | -5.424
-10 | -0.67 | 0.06092 | -0.029 | -11.005
-9.5 | -0.744 | 0.04268 | -0.034 | -17.422
-9 | -0.773 | 0.02773 | -0.038 | -27.865
-8.5 | -0.771 | 0.02024 | -0.041 | -38.109
-8 | -0.739 | 0.0174 | -0.043 | -42.453
-7.5 | -0.696 | 0.01525 | -0.044 | -45.621
-7 | -0.647 | 0.01386 | -0.046 | -46.663
-6.5 | -0.586 | 0.01352 | -0.047 | -43.334
-6 | -0.52 | 0.01214 | -0.047 | -42.853
-5.5 | -0.453 | 0.01151 | -0.048 | -39.36
-5 | -0.384 | 0.01075 | -0.049 | -35.715
-4.5 | -0.314 | 0.01092 | -0.05 | -28.713
-4 | -0.242 | 0.01041 | -0.051 | -23.283
-3.5 | -0.17 | 0.00967 | -0.052 | -17.62
-3 | -0.098 | 0.00933 | -0.052 | -10.53
-2.5 | -0.026 | 0.00909 | -0.053 | -2.819
-2 | 0.047 | 0.00881 | -0.054 | 5.352
-1.5 | 0.12 | 0.00862 | -0.055 | 13.936
-1 | 0.193 | 0.00854 | -0.056 | 22.592
-0.5 | 0.266 | 0.00856 | -0.057 | 31.06
0 | 0.341 | 0.00863 | -0.057 | 39.544
0.5 | 0.415 | 0.00889 | -0.058 | 46.608
1 | 0.488 | 0.0092 | -0.059 | 52.993
1.5 | 0.56 | 0.00941 | -0.06 | 59.554
2 | 0.633 | 0.0095 | -0.061 | 66.617
2.5 | 0.706 | 0.00988 | -0.062 | 71.424
3 | 0.778 | 0.00977 | -0.062 | 79.573
3.5 | 0.849 | 0.01035 | -0.063 | 82.078
4 | 0.92 | 0.01094 | -0.064 | 84.144
4.5 | 0.991 | 0.01162 | -0.065 | 85.308
5 | 1.061 | 0.01235 | -0.066 | 85.925
5.5 | 1.107 | 0.01345 | -0.065 | 82.296
6 | 1.17 | 0.01449 | -0.066 | 80.705
6.5 | 1.23 | 0.01585 | -0.066 | 77.623
7 | 1.289 | 0.01734 | -0.067 | 74.357
7.5 | 1.346 | 0.01903 | -0.067 | 70.719
8 | 1.398 | 0.02101 | -0.068 | 66.54
8.5 | 1.449 | 0.02282 | -0.068 | 63.496
9 | 1.496 | 0.0248 | -0.069 | 60.316
9.5 | 1.538 | 0.02705 | -0.069 | 56.837
10 | 1.573 | 0.02958 | -0.069 | 53.192
10.5 | 1.602 | 0.03282 | -0.07 | 48.811
11 | 1.618 | 0.03635 | -0.07 | 44.504
11.5 | 1.609 | 0.0418 | -0.07 | 38.496
12 | 1.569 | 0.04955 | -0.069 | 31.677
12.5 | 1.472 | 0.06138 | -0.068 | 23.985
13 | 0.936 | 0.10613 | -0.058 | 8.822
13.5 | 0.924 | 0.13532 | -0.043 | 6.83
14 | 0.959 | 0.14254 | -0.048 | 6.729
14.5 | 0.993 | 0.15202 | -0.051 | 6.532
15 | 1.011 | 0.16077 | -0.046 | 6.291
15.5 | 1.041 | 0.16818 | -0.047 | 6.188
16 | 1.07 | 0.17222 | -0.049 | 6.215

## 48. Re 1M Mach 0.50 (2)
BIGFOIL.COM POLAR EXPORT
GA 30-318
GA 30-318 |  |  |  | Cl Max: | 1.2405 | at alpha= | 13 | deg
XFOIL ncrit=9 |  |  |  | L/D Max: | 69.1811 | at alpha= | 5.5 | deg
Re: | 1000000 |  |  | Cd Min: | 0.19025 | at alpha= | -17.5 | deg
Mach: | 0.5 |  |  | Cl=0 at alpha= | -2.6107 | deg
|  |  |  | @ Cl=0.1, Cd= | 0.0083371
|  |  |  | @ Cl=0.4, Cd= | 0.0081502
|  |  |  | @ Cl=0.6, Cd= | 0.0094907
alpha (deg) | Cl | Cd | Cm | Cl/Cd
-17.5 | -0.4229 | 0.19025 | -0.0304 | -2.2229
-17 | -0.4151 | 0.18004 | -0.0352 | -2.3056
-16.5 | -0.4046 | 0.17131 | -0.0393 | -2.3618
-16 | -0.3904 | 0.16395 | -0.0427 | -2.3812
-15.5 | -0.4124 | 0.14852 | -0.0497 | -2.7767
-15 | -0.3995 | 0.14185 | -0.0526 | -2.8164
-14.5 | -0.4824 | 0.11907 | -0.0645 | -4.0514
-14 | -0.509 | 0.10749 | -0.0703 | -4.7353
-13 | -0.5842 | 0.07928 | -0.0897 | -7.3688
-12.5 | -0.6068 | 0.06431 | -0.106 | -9.4355
-12 | -0.6016 | 0.05081 | -0.1251 | -11.8402
-11.5 | -0.5807 | 0.03903 | -0.1438 | -14.8783
-11 | -0.5803 | 0.03129 | -0.1501 | -18.5459
-10.5 | -0.5838 | 0.02567 | -0.1505 | -22.7425
-10 | -0.5788 | 0.02199 | -0.1472 | -26.3211
-9.5 | -0.5679 | 0.01935 | -0.1419 | -29.3488
-9 | -0.5549 | 0.01727 | -0.135 | -32.1309
-8.5 | -0.5321 | 0.01578 | -0.1279 | -33.7199
-8 | -0.5063 | 0.01456 | -0.1205 | -34.7734
-7.5 | -0.4755 | 0.01354 | -0.1132 | -35.1182
-7 | -0.441 | 0.0127 | -0.106 | -34.7244
-6.5 | -0.4036 | 0.01205 | -0.0991 | -33.4938
-6 | -0.3621 | 0.01151 | -0.0928 | -31.4596
-5.5 | -0.3139 | 0.01091 | -0.0879 | -28.7718
-5 | -0.2633 | 0.0104 | -0.0835 | -25.3173
-4.5 | -0.2104 | 0.0099 | -0.0796 | -21.2525
-4 | -0.1566 | 0.00947 | -0.0759 | -16.5364
-3.5 | -0.1013 | 0.00912 | -0.0726 | -11.1075
-3 | -0.0443 | 0.00883 | -0.0696 | -5.017
-2.5 | 0.0126 | 0.0086 | -0.0667 | 1.4651
-2 | 0.0686 | 0.00842 | -0.0637 | 8.1473
-1.5 | 0.1254 | 0.00827 | -0.0608 | 15.1632
-1 | 0.1817 | 0.00816 | -0.0579 | 22.2672
-0.5 | 0.237 | 0.00809 | -0.0549 | 29.2954
0 | 0.2903 | 0.00806 | -0.0515 | 36.0174
0.5 | 0.3405 | 0.00807 | -0.0475 | 42.1933
1.5 | 0.4295 | 0.00819 | -0.0374 | 52.442
2 | 0.4546 | 0.00811 | -0.0286 | 56.0543
2.5 | 0.4756 | 0.00807 | -0.0189 | 58.9343
3 | 0.5076 | 0.00838 | -0.0115 | 60.5728
3.5 | 0.542 | 0.00878 | -0.0047 | 61.7312
4 | 0.5794 | 0.00928 | 0.0012 | 62.4353
4.5 | 0.641 | 0.00991 | 0.0021 | 64.6821
5 | 0.7437 | 0.01089 | -0.0054 | 68.292
5.5 | 0.8364 | 0.01209 | -0.0112 | 69.1811
6 | 0.9095 | 0.01338 | -0.0131 | 67.9746
8 | 1.0618 | 0.01995 | 0.0009 | 53.2231
8.5 | 1.0867 | 0.02204 | 0.0059 | 49.3058
9 | 1.112 | 0.02437 | 0.0104 | 45.6299
9.5 | 1.1376 | 0.02692 | 0.0144 | 42.2585
10 | 1.1605 | 0.02985 | 0.018 | 38.8777
10.5 | 1.1808 | 0.03319 | 0.0213 | 35.577
11 | 1.1961 | 0.03707 | 0.0242 | 32.266
11.5 | 1.2141 | 0.04101 | 0.0267 | 29.605
12 | 1.2263 | 0.04554 | 0.0288 | 26.928
12.5 | 1.2319 | 0.0508 | 0.0303 | 24.25
13 | 1.2405 | 0.05605 | 0.0315 | 22.132
13.5 | 1.237 | 0.06251 | 0.0319 | 19.7888
14 | 1.2399 | 0.06866 | 0.032 | 18.0585
14.5 | 1.2309 | 0.07603 | 0.0313 | 16.1897
15 | 1.2271 | 0.08317 | 0.0303 | 14.7541
15.5 | 1.2147 | 0.09132 | 0.0285 | 13.3016
16 | 1.2075 | 0.09923 | 0.0265 | 12.1687
16.5 | 1.1934 | 0.10802 | 0.0235 | 11.048
17 | 1.1839 | 0.11661 | 0.0204 | 10.1526
17.5 | 1.1719 | 0.12567 | 0.0165 | 9.3252
18 | 1.1602 | 0.13504 | 0.0121 | 8.5915

## 49. Re 2M Mach 0.00 (1)
BIGFOIL.COM POLAR EXPORT
GA 30-318
GA 30-318 |  |  |  | Cl Max: | 1.973 | at alpha= | 18.5 | deg
JavaFoil+Calcfoil stall+Eppler ext transition |  |  |  | L/D Max: | 109.102 | at alpha= | 6.5 | deg
Re: | 2000000 |  |  | Cd Min: | 0.00701 | at alpha= | -1.5 | deg
Mach: | 0 |  |  | Cl=0 at alpha= | -2.3254 | deg
|  |  |  | @ Cl=0.1, Cd= | 0.0070157
|  |  |  | @ Cl=0.4, Cd= | 0.0074548
|  |  |  | @ Cl=0.6, Cd= | 0.0078094
alpha (deg) | Cl | Cd | Cm | Cl/Cd
-20 | -1.234 | 0.11551 | -0.017 | -10.68
-19.5 | -1.239 | 0.10777 | -0.018 | -11.499
-19 | -1.244 | 0.10014 | -0.019 | -12.422
-18.5 | -1.248 | 0.09117 | -0.02 | -13.692
-18 | -1.249 | 0.08376 | -0.02 | -14.908
-17.5 | -1.244 | 0.07772 | -0.021 | -16.005
-17 | -1.238 | 0.0708 | -0.022 | -17.49
-16.5 | -1.231 | 0.06395 | -0.023 | -19.247
-16 | -1.222 | 0.05671 | -0.024 | -21.542
-15.5 | -1.213 | 0.04918 | -0.025 | -24.654
-15 | -1.2 | 0.04276 | -0.026 | -28.059
-14.5 | -1.196 | 0.03404 | -0.027 | -35.119
-14 | -1.182 | 0.02852 | -0.028 | -41.453
-13.5 | -1.163 | 0.02438 | -0.029 | -47.704
-13 | -1.138 | 0.02137 | -0.03 | -53.258
-12.5 | -1.107 | 0.01934 | -0.031 | -57.243
-12 | -1.074 | 0.01744 | -0.032 | -61.595
-11.5 | -1.038 | 0.01595 | -0.033 | -65.093
-11 | -0.998 | 0.01436 | -0.034 | -69.547
-10.5 | -0.962 | 0.01325 | -0.035 | -72.588
-10 | -0.912 | 0.01304 | -0.035 | -69.891
-9.5 | -0.86 | 0.01193 | -0.036 | -72.042
-9 | -0.806 | 0.01141 | -0.037 | -70.635
-8.5 | -0.751 | 0.01078 | -0.038 | -69.673
-8 | -0.695 | 0.01084 | -0.038 | -64.072
-7.5 | -0.637 | 0.01007 | -0.039 | -63.228
-7 | -0.578 | 0.00965 | -0.04 | -59.883
-6.5 | -0.518 | 0.00936 | -0.04 | -55.405
-6 | -0.458 | 0.0094 | -0.041 | -48.717
-5.5 | -0.397 | 0.00901 | -0.042 | -44.068
-5 | -0.335 | 0.00837 | -0.043 | -40.045
-4.5 | -0.273 | 0.00806 | -0.043 | -33.908
-4 | -0.211 | 0.00783 | -0.044 | -26.941
-3.5 | -0.148 | 0.00761 | -0.045 | -19.473
-3 | -0.085 | 0.00744 | -0.045 | -11.464
-2.5 | -0.022 | 0.00728 | -0.046 | -3.056
-2 | 0.041 | 0.0071 | -0.047 | 5.763
-1.5 | 0.104 | 0.00701 | -0.048 | 14.861
-1 | 0.167 | 0.00704 | -0.048 | 23.77
-0.5 | 0.231 | 0.00714 | -0.049 | 32.31
0 | 0.296 | 0.00728 | -0.05 | 40.644
0.5 | 0.359 | 0.00741 | -0.05 | 48.481
1 | 0.423 | 0.00748 | -0.051 | 56.557
1.5 | 0.486 | 0.00759 | -0.052 | 64.041
2 | 0.549 | 0.00765 | -0.053 | 71.781
2.5 | 0.613 | 0.00785 | -0.053 | 78.045
3 | 0.675 | 0.00805 | -0.054 | 83.864
3.5 | 0.738 | 0.00779 | -0.055 | 94.794
4 | 0.801 | 0.00814 | -0.056 | 98.387
4.5 | 0.863 | 0.00849 | -0.056 | 101.651
5 | 0.925 | 0.00887 | -0.057 | 104.264
5.5 | 0.986 | 0.00941 | -0.058 | 104.825
6 | 1.047 | 0.00986 | -0.058 | 106.235
6.5 | 1.108 | 0.01016 | -0.059 | 109.102
7 | 1.168 | 0.01074 | -0.06 | 108.836
7.5 | 1.228 | 0.01134 | -0.061 | 108.332
8 | 1.287 | 0.01212 | -0.061 | 106.26
8.5 | 1.345 | 0.0128 | -0.062 | 105.143
9 | 1.403 | 0.01363 | -0.063 | 102.896
9.5 | 1.429 | 0.01444 | -0.062 | 99.024
10 | 1.48 | 0.01527 | -0.062 | 96.942
10.5 | 1.529 | 0.01613 | -0.063 | 94.809
11 | 1.576 | 0.01723 | -0.063 | 91.515
11.5 | 1.621 | 0.01813 | -0.064 | 89.406
12 | 1.665 | 0.01927 | -0.064 | 86.374
12.5 | 1.705 | 0.02058 | -0.065 | 82.876
13 | 1.744 | 0.02198 | -0.065 | 79.373
13.5 | 1.782 | 0.02348 | -0.065 | 75.894
14 | 1.815 | 0.02509 | -0.066 | 72.353
14.5 | 1.846 | 0.02686 | -0.066 | 68.705
15 | 1.874 | 0.02886 | -0.067 | 64.912
15.5 | 1.898 | 0.03114 | -0.067 | 60.973
16 | 1.921 | 0.03343 | -0.067 | 57.465
16.5 | 1.939 | 0.03596 | -0.067 | 53.93
17 | 1.954 | 0.0388 | -0.068 | 50.353
17.5 | 1.963 | 0.042 | -0.068 | 46.751
18 | 1.97 | 0.04571 | -0.068 | 43.097
18.5 | 1.973 | 0.04948 | -0.068 | 39.878
19 | 1.973 | 0.05395 | -0.068 | 36.565
19.5 | 1.969 | 0.05854 | -0.068 | 33.642
20 | 1.962 | 0.06413 | -0.068 | 30.593

## 50. Re 2M Mach 0.00 (2)
BIGFOIL.COM POLAR EXPORT
GA 30-318
GA 30-318 |  |  |  | Cl Max: | 1.6067 | at alpha= | 19.5 | deg
XFOIL ncrit=9 |  |  |  | L/D Max: | 107.986 | at alpha= | 7 | deg
Re: | 2000000 |  |  | Cd Min: | 0.07238 | at alpha= | -20 | deg
Mach: | 0 |  |  | Cl=0 at alpha= | -2.5019 | deg
|  |  |  | @ Cl=0.1, Cd= | 0.0064375
|  |  |  | @ Cl=0.4, Cd= | 0.0063422
|  |  |  | @ Cl=0.6, Cd= | 0.0065715
alpha (deg) | Cl | Cd | Cm | Cl/Cd
-20 | -1.1921 | 0.07238 | -0.0733 | -16.47
-19.5 | -1.2506 | 0.05857 | -0.0802 | -21.3522
-19 | -1.2839 | 0.04847 | -0.0849 | -26.4885
-18.5 | -1.3015 | 0.04053 | -0.0883 | -32.112
-18 | -1.307 | 0.03456 | -0.0902 | -37.8183
-17.5 | -1.303 | 0.03028 | -0.0903 | -43.0317
-17 | -1.2935 | 0.027 | -0.0893 | -47.9074
-16.5 | -1.2796 | 0.02449 | -0.0873 | -52.2499
-16 | -1.2642 | 0.02247 | -0.0844 | -56.2617
-15.5 | -1.2536 | 0.02064 | -0.0801 | -60.7364
-15 | -1.2186 | 0.0189 | -0.0796 | -64.4762
-14.5 | -1.1709 | 0.01751 | -0.0806 | -66.8704
-14 | -1.095 | 0.0164 | -0.0864 | -66.7683
-13.5 | -0.9944 | 0.01496 | -0.0976 | -66.4706
-13 | -0.9194 | 0.01417 | -0.1029 | -64.8836
-12.5 | -0.8949 | 0.01357 | -0.0977 | -65.9469
-12 | -0.8665 | 0.01302 | -0.0931 | -66.5515
-11.5 | -0.8335 | 0.01255 | -0.089 | -66.4143
-11 | -0.8028 | 0.01202 | -0.0844 | -66.7887
-10.5 | -0.7675 | 0.01163 | -0.0805 | -65.9931
-10 | -0.7306 | 0.01123 | -0.0769 | -65.0579
-9.5 | -0.6871 | 0.01082 | -0.0745 | -63.5028
-9 | -0.6426 | 0.01049 | -0.0722 | -61.2583
-8.5 | -0.5966 | 0.01009 | -0.0702 | -59.1278
-8 | -0.5495 | 0.00973 | -0.0684 | -56.4748
-7.5 | -0.5019 | 0.00941 | -0.0666 | -53.3369
-7 | -0.453 | 0.00906 | -0.0651 | -50
-6.5 | -0.4047 | 0.00874 | -0.0634 | -46.3043
-6 | -0.3546 | 0.0084 | -0.0621 | -42.2143
-5.5 | -0.3058 | 0.00809 | -0.0605 | -37.7998
-5 | -0.2552 | 0.00775 | -0.0593 | -32.929
-4.5 | -0.2053 | 0.00748 | -0.0579 | -27.4465
-4 | -0.1542 | 0.00723 | -0.0567 | -21.3278
-3.5 | -0.1027 | 0.00701 | -0.0556 | -14.6505
-3 | -0.052 | 0.00682 | -0.0543 | -7.6246
-2.5 | 0.0002 | 0.00667 | -0.0533 | 0.029985
-2 | 0.0522 | 0.00653 | -0.0522 | 7.9939
-1.5 | 0.1039 | 0.00643 | -0.0511 | 16.1586
-1 | 0.155 | 0.00634 | -0.0499 | 24.4479
-0.5 | 0.2068 | 0.00629 | -0.0488 | 32.8776
0 | 0.258 | 0.00625 | -0.0476 | 41.28
0.5 | 0.3082 | 0.00625 | -0.0462 | 49.312
1 | 0.358 | 0.00628 | -0.0447 | 57.0064
1.5 | 0.4053 | 0.00635 | -0.0428 | 63.8268
2 | 0.4493 | 0.00634 | -0.0403 | 70.8675
2.5 | 0.4869 | 0.00617 | -0.0363 | 78.9141
3 | 0.529 | 0.00628 | -0.0333 | 84.2357
3.5 | 0.5723 | 0.00645 | -0.0305 | 88.7287
4 | 0.6156 | 0.00664 | -0.0278 | 92.7108
4.5 | 0.6557 | 0.00684 | -0.0243 | 95.8626
5 | 0.6904 | 0.00704 | -0.0199 | 98.0682
5.5 | 0.7265 | 0.00728 | -0.0157 | 99.794
6 | 0.7847 | 0.00764 | -0.0165 | 102.7094
6.5 | 0.8688 | 0.00821 | -0.0231 | 105.8222
7 | 0.9492 | 0.00879 | -0.0289 | 107.9863
7.5 | 1.0099 | 0.00936 | -0.0306 | 107.8953
8 | 1.0667 | 0.00998 | -0.0315 | 106.8838
9 | 1.1876 | 0.01135 | -0.0355 | 104.6344
9.5 | 1.2033 | 0.01193 | -0.0284 | 100.8634
10 | 1.226 | 0.01265 | -0.023 | 96.917
10.5 | 1.2517 | 0.01353 | -0.0186 | 92.5129
11 | 1.28 | 0.01452 | -0.015 | 88.1543
11.5 | 1.3105 | 0.01555 | -0.012 | 84.2765
12 | 1.3401 | 0.01675 | -0.0092 | 80.006
12.5 | 1.3678 | 0.01814 | -0.0065 | 75.4024
13 | 1.3972 | 0.01952 | -0.0042 | 71.5779
13.5 | 1.4249 | 0.02107 | -0.0019 | 67.627
14 | 1.4493 | 0.02288 | 0.0004 | 63.3435
14.5 | 1.4753 | 0.02468 | 0.0023 | 59.7771
15 | 1.4962 | 0.02689 | 0.0044 | 55.6415
15.5 | 1.5188 | 0.0291 | 0.0061 | 52.1924
16 | 1.5372 | 0.03172 | 0.0078 | 48.4615
16.5 | 1.5548 | 0.03451 | 0.0093 | 45.0536
17 | 1.5697 | 0.03766 | 0.0106 | 41.6808
17.5 | 1.5803 | 0.04128 | 0.0117 | 38.2825
18 | 1.5915 | 0.04502 | 0.0125 | 35.351
18.5 | 1.5975 | 0.04934 | 0.0131 | 32.3774
19 | 1.6039 | 0.05379 | 0.0134 | 29.8178
19.5 | 1.6067 | 0.05871 | 0.0134 | 27.3667
20 | 1.6022 | 0.06461 | 0.013 | 24.798

## 51. Re 2M Mach 0.10 (1)
BIGFOIL.COM POLAR EXPORT
GA 30-318
GA 30-318 |  |  |  | Cl Max: | 1.957 | at alpha= | 18 | deg
JavaFoil+Calcfoil stall+Eppler ext transition |  |  |  | L/D Max: | 108.607 | at alpha= | 6.5 | deg
Re: | 2000000 |  |  | Cd Min: | 0.00703 | at alpha= | -1.5 | deg
Mach: | 0.1 |  |  | Cl=0 at alpha= | -2.3254 | deg
|  |  |  | @ Cl=0.1, Cd= | 0.0070402
|  |  |  | @ Cl=0.4, Cd= | 0.007457
|  |  |  | @ Cl=0.6, Cd= | 0.00783
alpha (deg) | Cl | Cd | Cm | Cl/Cd
-20 | -1.199 | 0.12065 | -0.017 | -9.935
-19.5 | -1.208 | 0.11251 | -0.018 | -10.738
-19 | -1.215 | 0.10479 | -0.019 | -11.594
-18.5 | -1.223 | 0.09511 | -0.019 | -12.856
-18 | -1.226 | 0.08768 | -0.02 | -13.978
-17.5 | -1.221 | 0.083 | -0.021 | -14.71
-17 | -1.22 | 0.07417 | -0.022 | -16.449
-16.5 | -1.218 | 0.06549 | -0.023 | -18.594
-16 | -1.207 | 0.05965 | -0.023 | -20.239
-15.5 | -1.2 | 0.05166 | -0.024 | -23.234
-15 | -1.189 | 0.04514 | -0.025 | -26.337
-14.5 | -1.181 | 0.03727 | -0.027 | -31.696
-14 | -1.173 | 0.03044 | -0.028 | -38.517
-13.5 | -1.155 | 0.02593 | -0.029 | -44.56
-13 | -1.135 | 0.02208 | -0.03 | -51.376
-12.5 | -1.104 | 0.02008 | -0.031 | -54.997
-12 | -1.073 | 0.01792 | -0.032 | -59.885
-11.5 | -1.038 | 0.0163 | -0.033 | -63.659
-11 | -0.999 | 0.01469 | -0.034 | -67.982
-10.5 | -0.961 | 0.01343 | -0.035 | -71.561
-10 | -0.914 | 0.01316 | -0.036 | -69.494
-9.5 | -0.862 | 0.01213 | -0.036 | -71.072
-9 | -0.809 | 0.01149 | -0.037 | -70.424
-8.5 | -0.754 | 0.01087 | -0.038 | -69.329
-8 | -0.697 | 0.01087 | -0.038 | -64.155
-7.5 | -0.64 | 0.01016 | -0.039 | -62.973
-7 | -0.581 | 0.00978 | -0.04 | -59.379
-6.5 | -0.521 | 0.00934 | -0.041 | -55.73
-6 | -0.46 | 0.00951 | -0.041 | -48.39
-5.5 | -0.399 | 0.00898 | -0.042 | -44.398
-5 | -0.337 | 0.00858 | -0.043 | -39.275
-4.5 | -0.275 | 0.00814 | -0.043 | -33.747
-4 | -0.212 | 0.0079 | -0.044 | -26.82
-3.5 | -0.149 | 0.00764 | -0.045 | -19.49
-3 | -0.086 | 0.00746 | -0.046 | -11.5
-2.5 | -0.022 | 0.00734 | -0.046 | -3.047
-2 | 0.041 | 0.00716 | -0.047 | 5.741
-1.5 | 0.105 | 0.00703 | -0.048 | 14.898
-1 | 0.168 | 0.00705 | -0.049 | 23.87
-0.5 | 0.232 | 0.00711 | -0.049 | 32.618
0 | 0.297 | 0.00726 | -0.05 | 40.979
0.5 | 0.361 | 0.00739 | -0.051 | 48.873
1 | 0.425 | 0.0075 | -0.051 | 56.685
1.5 | 0.489 | 0.00756 | -0.052 | 64.609
2 | 0.552 | 0.00768 | -0.053 | 71.929
2.5 | 0.616 | 0.00788 | -0.054 | 78.165
3 | 0.679 | 0.0081 | -0.054 | 83.855
3.5 | 0.742 | 0.00782 | -0.055 | 94.865
4 | 0.805 | 0.00815 | -0.056 | 98.721
4.5 | 0.867 | 0.00856 | -0.057 | 101.264
5 | 0.929 | 0.00895 | -0.057 | 103.881
5.5 | 0.991 | 0.00945 | -0.058 | 104.883
6 | 1.052 | 0.00993 | -0.059 | 105.942
6.5 | 1.113 | 0.01025 | -0.059 | 108.607
7 | 1.174 | 0.01085 | -0.06 | 108.205
7.5 | 1.234 | 0.01144 | -0.061 | 107.888
8 | 1.293 | 0.01222 | -0.061 | 105.843
8.5 | 1.352 | 0.01292 | -0.062 | 104.597
9 | 1.409 | 0.01384 | -0.063 | 101.824
9.5 | 1.434 | 0.01462 | -0.062 | 98.092
10 | 1.485 | 0.01548 | -0.063 | 95.929
10.5 | 1.534 | 0.01638 | -0.063 | 93.63
11 | 1.581 | 0.01736 | -0.064 | 91.078
11.5 | 1.626 | 0.01846 | -0.064 | 88.087
12 | 1.669 | 0.01963 | -0.064 | 84.984
12.5 | 1.709 | 0.02094 | -0.065 | 81.641
13 | 1.748 | 0.02245 | -0.065 | 77.862
13.5 | 1.785 | 0.02389 | -0.066 | 74.708
14 | 1.817 | 0.02564 | -0.066 | 70.872
14.5 | 1.847 | 0.0275 | -0.066 | 67.152
15 | 1.873 | 0.02955 | -0.067 | 63.387
15.5 | 1.897 | 0.03197 | -0.067 | 59.336
16 | 1.918 | 0.03436 | -0.067 | 55.824
16.5 | 1.934 | 0.037 | -0.068 | 52.28
17 | 1.946 | 0.04004 | -0.068 | 48.604
17.5 | 1.954 | 0.04347 | -0.068 | 44.94
18 | 1.957 | 0.04728 | -0.068 | 41.401
18.5 | 1.957 | 0.05144 | -0.068 | 38.047
19 | 1.953 | 0.0562 | -0.068 | 34.759
19.5 | 1.947 | 0.06122 | -0.069 | 31.802
20 | 1.937 | 0.06676 | -0.068 | 29.014

## 52. Re 2M Mach 0.10 (2)
BIGFOIL.COM POLAR EXPORT
GA 30-318
GA 30-318 |  |  |  | Cl Max: | 1.5951 | at alpha= | 19 | deg
XFOIL ncrit=9 |  |  |  | L/D Max: | 107.441 | at alpha= | 7 | deg
Re: | 2000000 |  |  | Cd Min: | 0.08294 | at alpha= | -20 | deg
Mach: | 0.1 |  |  | Cl=0 at alpha= | -2.5024 | deg
|  |  |  | @ Cl=0.1, Cd= | 0.006459
|  |  |  | @ Cl=0.4, Cd= | 0.006377
|  |  |  | @ Cl=0.6, Cd= | 0.0065948
alpha (deg) | Cl | Cd | Cm | Cl/Cd
-20 | -1.1285 | 0.08294 | -0.0691 | -13.6062
-19.5 | -1.1918 | 0.068 | -0.0769 | -17.5265
-19 | -1.2381 | 0.056 | -0.0828 | -22.1089
-18.5 | -1.27 | 0.04611 | -0.0874 | -27.5428
-18 | -1.2848 | 0.03856 | -0.0905 | -33.3195
-17.5 | -1.2872 | 0.03308 | -0.0919 | -38.9117
-17 | -1.2826 | 0.029 | -0.0916 | -44.2276
-16.5 | -1.2719 | 0.02596 | -0.09 | -48.9946
-16 | -1.2588 | 0.02354 | -0.0874 | -53.4749
-15.5 | -1.2443 | 0.02168 | -0.0838 | -57.3939
-14.5 | -1.1742 | 0.01806 | -0.0827 | -65.0166
-14 | -1.1003 | 0.01678 | -0.0882 | -65.5721
-13.5 | -0.9989 | 0.01533 | -0.0993 | -65.1598
-13 | -0.9194 | 0.01439 | -0.1055 | -63.8916
-12.5 | -0.8931 | 0.01383 | -0.1006 | -64.577
-12 | -0.8665 | 0.0132 | -0.0956 | -65.6439
-11.5 | -0.8338 | 0.01269 | -0.0914 | -65.7053
-11 | -0.8027 | 0.01215 | -0.0868 | -66.0658
-10.5 | -0.7672 | 0.01173 | -0.0827 | -65.4049
-10 | -0.7325 | 0.01132 | -0.0785 | -64.7085
-9.5 | -0.6889 | 0.01093 | -0.076 | -63.0284
-9 | -0.6453 | 0.01055 | -0.0734 | -61.1659
-8.5 | -0.5989 | 0.01015 | -0.0714 | -59.0049
-8 | -0.5517 | 0.00979 | -0.0694 | -56.3534
-7.5 | -0.5039 | 0.00947 | -0.0676 | -53.2101
-7 | -0.4549 | 0.0091 | -0.066 | -49.989
-6 | -0.3562 | 0.00844 | -0.0628 | -42.2038
-5.5 | -0.307 | 0.00812 | -0.0612 | -37.8079
-5 | -0.2563 | 0.00779 | -0.0599 | -32.9012
-4.5 | -0.206 | 0.00751 | -0.0585 | -27.4301
-4 | -0.1547 | 0.00727 | -0.0572 | -21.2792
-3.5 | -0.1031 | 0.00703 | -0.056 | -14.6657
-3 | -0.052 | 0.00684 | -0.0547 | -7.6023
-2 | 0.0525 | 0.00655 | -0.0525 | 8.0153
-1.5 | 0.1047 | 0.00645 | -0.0514 | 16.2326
-1 | 0.156 | 0.00636 | -0.0502 | 24.5283
-0.5 | 0.2078 | 0.00632 | -0.049 | 32.8797
0 | 0.2592 | 0.00628 | -0.0477 | 41.2739
0.5 | 0.3098 | 0.00628 | -0.0463 | 49.3312
1 | 0.3596 | 0.0063 | -0.0448 | 57.0794
1.5 | 0.4068 | 0.00639 | -0.0428 | 63.662
2 | 0.4515 | 0.00638 | -0.0403 | 70.768
2.5 | 0.4888 | 0.00622 | -0.0362 | 78.5852
3 | 0.5305 | 0.00632 | -0.033 | 83.9399
3.5 | 0.5739 | 0.00648 | -0.0302 | 88.5648
4 | 0.6171 | 0.00667 | -0.0273 | 92.5187
4.5 | 0.6554 | 0.00686 | -0.0234 | 95.5394
5 | 0.6906 | 0.00708 | -0.0189 | 97.5424
5.5 | 0.7265 | 0.00733 | -0.0147 | 99.1132
6 | 0.7866 | 0.0077 | -0.0158 | 102.1558
6.5 | 0.8726 | 0.0083 | -0.0227 | 105.1325
7 | 0.953 | 0.00887 | -0.0284 | 107.4408
7.5 | 1.0139 | 0.00946 | -0.03 | 107.1776
8 | 1.0709 | 0.01011 | -0.0308 | 105.9248
8.5 | 1.134 | 0.01084 | -0.0333 | 104.6125
9 | 1.1846 | 0.01151 | -0.0332 | 102.9192
9.5 | 1.2023 | 0.01213 | -0.0265 | 99.1179
10 | 1.2265 | 0.01289 | -0.0214 | 95.1513
10.5 | 1.2534 | 0.0138 | -0.0172 | 90.8261
11 | 1.2813 | 0.01487 | -0.0135 | 86.1668
11.5 | 1.3116 | 0.01598 | -0.0105 | 82.0776
12 | 1.3419 | 0.0172 | -0.0078 | 78.0174
12.5 | 1.3702 | 0.01862 | -0.0051 | 73.5875
13 | 1.3978 | 0.02016 | -0.0026 | 69.3353
13.5 | 1.4259 | 0.02175 | -0.0004 | 65.5586
14 | 1.4492 | 0.02371 | 0.002 | 61.1219
14.5 | 1.4745 | 0.02563 | 0.004 | 57.5302
15 | 1.4961 | 0.02789 | 0.006 | 53.6429
15.5 | 1.5164 | 0.03037 | 0.0078 | 49.9309
16 | 1.5354 | 0.03304 | 0.0094 | 46.4709
16.5 | 1.5506 | 0.03614 | 0.0109 | 42.9054
17 | 1.5658 | 0.03937 | 0.0121 | 39.7714
17.5 | 1.5746 | 0.04328 | 0.0132 | 36.3817
18 | 1.5863 | 0.04708 | 0.0139 | 33.6937
18.5 | 1.5883 | 0.05193 | 0.0144 | 30.5854
19 | 1.5951 | 0.05649 | 0.0146 | 28.2369
19.5 | 1.5939 | 0.06196 | 0.0144 | 25.7247
20 | 1.5909 | 0.06784 | 0.0139 | 23.4508

## 53. Re 2M Mach 0.25 (1)
BIGFOIL.COM POLAR EXPORT
GA 30-318
GA 30-318 |  |  |  | Cl Max: | 1.882 | at alpha= | 16.5 | deg
JavaFoil+Calcfoil stall+Eppler ext transition |  |  |  | L/D Max: | 105.502 | at alpha= | 7 | deg
Re: | 2000000 |  |  | Cd Min: | 0.00715 | at alpha= | -1.5 | deg
Mach: | 0.25 |  |  | Cl=0 at alpha= | -2.3231 | deg
|  |  |  | @ Cl=0.1, Cd= | 0.007167
|  |  |  | @ Cl=0.4, Cd= | 0.0075983
|  |  |  | @ Cl=0.6, Cd= | 0.0080071
alpha (deg) | Cl | Cd | Cm | Cl/Cd
-20 | -0.91 | 0.15895 | -0.015 | -5.728
-19.5 | -0.948 | 0.14751 | -0.016 | -6.427
-19 | -0.982 | 0.1376 | -0.017 | -7.134
-18.5 | -1.012 | 0.12725 | -0.018 | -7.951
-18 | -1.037 | 0.11951 | -0.018 | -8.674
-17.5 | -1.057 | 0.10996 | -0.019 | -9.615
-17 | -1.073 | 0.10078 | -0.02 | -10.645
-16.5 | -1.09 | 0.08834 | -0.021 | -12.339
-16 | -1.095 | 0.08131 | -0.022 | -13.464
-15.5 | -1.105 | 0.06921 | -0.024 | -15.963
-15 | -1.105 | 0.06154 | -0.025 | -17.957
-14.5 | -1.101 | 0.05487 | -0.026 | -20.065
-14 | -1.096 | 0.04714 | -0.027 | -23.256
-13.5 | -1.088 | 0.04009 | -0.028 | -27.141
-13 | -1.089 | 0.03073 | -0.03 | -35.434
-12.5 | -1.079 | 0.02493 | -0.031 | -43.281
-12 | -1.059 | 0.02113 | -0.032 | -50.114
-11.5 | -1.029 | 0.01859 | -0.033 | -55.347
-11 | -0.997 | 0.01661 | -0.034 | -60.008
-10.5 | -0.96 | 0.01555 | -0.035 | -61.713
-10 | -0.919 | 0.01387 | -0.036 | -66.228
-9.5 | -0.877 | 0.01279 | -0.037 | -68.577
-9 | -0.824 | 0.01212 | -0.038 | -67.986
-8.5 | -0.769 | 0.01141 | -0.039 | -67.465
-8 | -0.713 | 0.01141 | -0.039 | -62.45
-7.5 | -0.655 | 0.01091 | -0.04 | -59.989
-7 | -0.595 | 0.01005 | -0.041 | -59.171
-6.5 | -0.534 | 0.00973 | -0.042 | -54.856
-6 | -0.472 | 0.00979 | -0.042 | -48.217
-5.5 | -0.409 | 0.00927 | -0.043 | -44.154
-5 | -0.346 | 0.00888 | -0.044 | -38.953
-4.5 | -0.282 | 0.00836 | -0.045 | -33.753
-4 | -0.218 | 0.00807 | -0.045 | -26.958
-3.5 | -0.153 | 0.0078 | -0.046 | -19.622
-3 | -0.088 | 0.0076 | -0.047 | -11.587
-2.5 | -0.023 | 0.00743 | -0.048 | -3.092
-2 | 0.042 | 0.00729 | -0.048 | 5.794
-1.5 | 0.108 | 0.00715 | -0.049 | 15.046
-1 | 0.173 | 0.00719 | -0.05 | 24.035
-0.5 | 0.238 | 0.0073 | -0.051 | 32.611
0 | 0.306 | 0.00751 | -0.051 | 40.683
0.5 | 0.371 | 0.00755 | -0.052 | 49.155
1 | 0.437 | 0.00766 | -0.053 | 57.01
1.5 | 0.502 | 0.0078 | -0.054 | 64.355
2 | 0.567 | 0.00787 | -0.054 | 72.055
2.5 | 0.632 | 0.00814 | -0.055 | 77.708
3 | 0.697 | 0.00836 | -0.056 | 83.439
3.5 | 0.762 | 0.00808 | -0.057 | 94.352
4 | 0.826 | 0.00846 | -0.057 | 97.709
4.5 | 0.89 | 0.00886 | -0.058 | 100.515
5 | 0.954 | 0.00932 | -0.059 | 102.432
5.5 | 1.017 | 0.00976 | -0.06 | 104.213
6 | 1.08 | 0.01038 | -0.06 | 104.088
6.5 | 1.142 | 0.01093 | -0.061 | 104.481
7 | 1.204 | 0.01141 | -0.062 | 105.502
7.5 | 1.265 | 0.01212 | -0.062 | 104.407
8 | 1.326 | 0.0128 | -0.063 | 103.541
8.5 | 1.364 | 0.014 | -0.063 | 97.439
9 | 1.41 | 0.01509 | -0.063 | 93.479
9.5 | 1.462 | 0.01602 | -0.064 | 91.267
10 | 1.512 | 0.01678 | -0.064 | 90.074
10.5 | 1.56 | 0.01787 | -0.065 | 87.286
11 | 1.606 | 0.01908 | -0.065 | 84.16
11.5 | 1.648 | 0.02034 | -0.065 | 81.021
12 | 1.688 | 0.02176 | -0.066 | 77.576
12.5 | 1.727 | 0.02336 | -0.066 | 73.917
13 | 1.762 | 0.02503 | -0.067 | 70.408
13.5 | 1.794 | 0.02701 | -0.067 | 66.437
14 | 1.82 | 0.02917 | -0.067 | 62.378
14.5 | 1.842 | 0.03154 | -0.068 | 58.402
15 | 1.86 | 0.03418 | -0.068 | 54.419
15.5 | 1.855 | 0.04427 | -0.067 | 41.896
16 | 1.881 | 0.04057 | -0.068 | 46.369
16.5 | 1.882 | 0.04456 | -0.069 | 42.243
17 | 1.876 | 0.04915 | -0.069 | 38.171
17.5 | 1.865 | 0.05388 | -0.069 | 34.614
18 | 1.847 | 0.05958 | -0.069 | 31.007
18.5 | 1.824 | 0.06612 | -0.068 | 27.59
19 | 1.795 | 0.07325 | -0.068 | 24.51
19.5 | 1.763 | 0.08119 | -0.068 | 21.708
20 | 1.721 | 0.09148 | -0.067 | 18.81

## 54. Re 2M Mach 0.25 (2)
BIGFOIL.COM POLAR EXPORT
GA 30-318
GA 30-318 |  |  |  | Cl Max: | 1.542 | at alpha= | 17.5 | deg
XFOIL ncrit=9 |  |  |  | L/D Max: | 102.909 | at alpha= | 7 | deg
Re: | 2000000 |  |  | Cd Min: | 0.12547 | at alpha= | -20 | deg
Mach: | 0.25 |  |  | Cl=0 at alpha= | -2.5067 | deg
|  |  |  | @ Cl=0.1, Cd= | 0.006572
|  |  |  | @ Cl=0.4, Cd= | 0.0065368
|  |  |  | @ Cl=0.6, Cd= | 0.0067387
alpha (deg) | Cl | Cd | Cm | Cl/Cd
-20 | -0.8953 | 0.12547 | -0.0512 | -7.1356
-19.5 | -0.926 | 0.11352 | -0.0581 | -8.1572
-19 | -0.9671 | 0.1005 | -0.0654 | -9.6229
-18.5 | -1.0155 | 0.08693 | -0.073 | -11.6818
-18 | -1.0645 | 0.07395 | -0.08 | -14.3949
-17.5 | -1.1145 | 0.06149 | -0.0864 | -18.1249
-17 | -1.1556 | 0.0505 | -0.0918 | -22.8832
-16.5 | -1.1803 | 0.04157 | -0.0958 | -28.3931
-16 | -1.1919 | 0.03449 | -0.0982 | -34.5578
-15.5 | -1.1934 | 0.02949 | -0.0982 | -40.468
-15 | -1.1901 | 0.02588 | -0.0959 | -45.9853
-14.5 | -1.161 | 0.02306 | -0.0959 | -50.3469
-14 | -1.1176 | 0.02012 | -0.098 | -55.5467
-13.5 | -1.0218 | 0.01797 | -0.1079 | -56.8614
-13 | -0.9157 | 0.01618 | -0.1194 | -56.5946
-12.5 | -0.8876 | 0.0152 | -0.1151 | -58.3947
-12 | -0.8603 | 0.01444 | -0.1099 | -59.5776
-11.5 | -0.8325 | 0.01364 | -0.1046 | -61.0337
-11 | -0.801 | 0.01298 | -0.0996 | -61.7103
-10.5 | -0.7676 | 0.01238 | -0.0947 | -62.0032
-10 | -0.7324 | 0.01185 | -0.0899 | -61.8059
-9.5 | -0.6967 | 0.01138 | -0.0851 | -61.2214
-9 | -0.6557 | 0.01101 | -0.0813 | -59.555
-8.5 | -0.6098 | 0.01055 | -0.0784 | -57.8009
-8 | -0.5635 | 0.01015 | -0.0755 | -55.5172
-7.5 | -0.5144 | 0.00976 | -0.0732 | -52.7049
-7 | -0.4651 | 0.0094 | -0.0709 | -49.4787
-6.5 | -0.4145 | 0.00906 | -0.0689 | -45.7506
-6 | -0.3643 | 0.00869 | -0.0669 | -41.9217
-5.5 | -0.3132 | 0.00833 | -0.065 | -37.599
-5 | -0.2621 | 0.00801 | -0.0632 | -32.7216
-4.5 | -0.2099 | 0.00768 | -0.0616 | -27.3307
-4 | -0.1583 | 0.00742 | -0.0599 | -21.3342
-3.5 | -0.1052 | 0.00718 | -0.0585 | -14.6518
-3 | -0.0519 | 0.00698 | -0.0571 | -7.4355
-2.5 | 0.0007 | 0.00681 | -0.0556 | 0.10279
-2 | 0.0545 | 0.0067 | -0.0543 | 8.1343
-1.5 | 0.1078 | 0.00655 | -0.053 | 16.458
-1 | 0.1615 | 0.00648 | -0.0517 | 24.9228
-0.5 | 0.2141 | 0.00641 | -0.0502 | 33.4009
0.5 | 0.318 | 0.00639 | -0.0471 | 49.7653
1 | 0.3675 | 0.00649 | -0.045 | 56.6256
1.5 | 0.4161 | 0.00656 | -0.0428 | 63.4299
2 | 0.4614 | 0.00665 | -0.04 | 69.3835
2.5 | 0.4996 | 0.00646 | -0.0357 | 77.3375
3 | 0.5391 | 0.00647 | -0.0315 | 83.323
3.5 | 0.5814 | 0.00664 | -0.028 | 87.5602
4 | 0.6172 | 0.00683 | -0.023 | 90.366
4.5 | 0.6536 | 0.00708 | -0.0183 | 92.3164
5 | 0.6888 | 0.00738 | -0.0135 | 93.3333
5.5 | 0.7257 | 0.00767 | -0.009 | 94.6154
6 | 0.8014 | 0.00811 | -0.0129 | 98.8163
7 | 0.9694 | 0.00942 | -0.0247 | 102.9087
7.5 | 1.0337 | 0.01012 | -0.0265 | 102.1443
8 | 1.0951 | 0.01089 | -0.0278 | 100.5601
9 | 1.1794 | 0.01248 | -0.0234 | 94.5032
9.5 | 1.2025 | 0.01341 | -0.0177 | 89.6719
10 | 1.229 | 0.0145 | -0.0131 | 84.7586
10.5 | 1.2596 | 0.01564 | -0.0094 | 80.5371
11 | 1.2903 | 0.01694 | -0.0061 | 76.1688
11.5 | 1.3196 | 0.01843 | -0.003 | 71.6007
12 | 1.3471 | 0.02013 | 0.0001 | 66.92
12.5 | 1.376 | 0.02186 | 0.0027 | 62.946
13 | 1.4029 | 0.02379 | 0.0053 | 58.9702
13.5 | 1.4254 | 0.02611 | 0.0079 | 54.5921
14 | 1.4508 | 0.02837 | 0.0101 | 51.1385
14.5 | 1.4708 | 0.03114 | 0.0122 | 47.2319
15 | 1.4883 | 0.03421 | 0.0142 | 43.5048
15.5 | 1.5062 | 0.03742 | 0.0158 | 40.2512
16 | 1.5173 | 0.04129 | 0.0173 | 36.7474
16.5 | 1.5317 | 0.04507 | 0.0184 | 33.9849
17 | 1.5351 | 0.04995 | 0.0193 | 30.7327
17.5 | 1.542 | 0.0547 | 0.0198 | 28.1901
18 | 1.5392 | 0.06051 | 0.02 | 25.4371
18.5 | 1.5381 | 0.06641 | 0.0196 | 23.1607
19 | 1.5286 | 0.07332 | 0.0188 | 20.8483
19.5 | 1.5193 | 0.08045 | 0.0175 | 18.885
20 | 1.5046 | 0.08834 | 0.0157 | 17.0319

## 55. Re 2M Mach 0.50 (1)
BIGFOIL.COM POLAR EXPORT
GA 30-318
GA 30-318 |  |  |  | Cl Max: | 1.629 | at alpha= | 11 | deg
JavaFoil+Calcfoil stall+Eppler ext transition |  |  |  | L/D Max: | 95.22 | at alpha= | 5 | deg
Re: | 2000000 |  |  | Cd Min: | 0.00782 | at alpha= | -1.5 | deg
Mach: | 0.5 |  |  | Cl=0 at alpha= | -2.3219 | deg
|  |  |  | @ Cl=0.1, Cd= | 0.0078227
|  |  |  | @ Cl=0.4, Cd= | 0.0082738
|  |  |  | @ Cl=0.6, Cd= | 0.0087612
alpha (deg) | Cl | Cd | Cm | Cl/Cd
-20 | -1.034 | 0.18392 | -0.016 | -5.62
-19.5 | -1.005 | 0.18065 | -0.017 | -5.565
-19 | -0.98 | 0.17518 | -0.018 | -5.595
-18.5 | -0.951 | 0.16848 | -0.018 | -5.642
-18 | -0.919 | 0.15995 | -0.018 | -5.744
-17.5 | -0.889 | 0.15864 | -0.018 | -5.605
-17 | -0.86 | 0.15412 | -0.018 | -5.583
-16.5 | -0.831 | 0.14976 | -0.018 | -5.551
-16 | -0.802 | 0.14233 | -0.019 | -5.637
-15.5 | -0.776 | 0.14384 | -0.02 | -5.397
-15 | -0.747 | 0.13425 | -0.02 | -5.563
-14.5 | -0.716 | 0.12926 | -0.019 | -5.536
-14 | -0.685 | 0.12093 | -0.019 | -5.668
-13.5 | -0.656 | 0.11316 | -0.019 | -5.799
-13 | -0.627 | 0.11337 | -0.02 | -5.53
-12.5 | -0.598 | 0.10772 | -0.02 | -5.549
-12 | -0.57 | 0.10205 | -0.021 | -5.583
-11.5 | -0.539 | 0.09578 | -0.02 | -5.628
-11 | -0.508 | 0.08937 | -0.019 | -5.687
-10.5 | -0.483 | 0.07944 | -0.022 | -6.075
-10 | -0.69 | 0.04845 | -0.033 | -14.237
-9.5 | -0.765 | 0.03217 | -0.037 | -23.793
-9 | -0.8 | 0.0199 | -0.04 | -40.207
-8.5 | -0.782 | 0.0166 | -0.042 | -47.105
-8 | -0.748 | 0.01449 | -0.043 | -51.625
-7.5 | -0.707 | 0.01285 | -0.045 | -55.004
-7 | -0.649 | 0.01203 | -0.046 | -53.955
-6.5 | -0.586 | 0.01181 | -0.047 | -49.617
-6 | -0.521 | 0.01123 | -0.047 | -46.344
-5.5 | -0.453 | 0.01072 | -0.048 | -42.242
-5 | -0.384 | 0.01003 | -0.049 | -38.292
-4.5 | -0.314 | 0.00961 | -0.05 | -32.645
-4 | -0.242 | 0.00909 | -0.051 | -26.664
-3.5 | -0.17 | 0.00855 | -0.052 | -19.948
-3 | -0.098 | 0.00819 | -0.052 | -11.992
-2.5 | -0.026 | 0.00804 | -0.053 | -3.189
-2 | 0.047 | 0.00783 | -0.054 | 6.021
-1.5 | 0.12 | 0.00782 | -0.055 | 15.37
-1 | 0.193 | 0.00782 | -0.056 | 24.685
-0.5 | 0.266 | 0.0081 | -0.057 | 32.81
0 | 0.341 | 0.00821 | -0.057 | 41.556
0.5 | 0.415 | 0.00829 | -0.058 | 50.004
1 | 0.488 | 0.00845 | -0.059 | 57.732
1.5 | 0.56 | 0.00869 | -0.06 | 64.474
2 | 0.633 | 0.00882 | -0.061 | 71.799
2.5 | 0.706 | 0.00919 | -0.062 | 76.785
3 | 0.778 | 0.00954 | -0.062 | 81.556
3.5 | 0.849 | 0.00992 | -0.063 | 85.622
4 | 0.92 | 0.0099 | -0.064 | 92.988
4.5 | 0.991 | 0.01047 | -0.065 | 94.7
5 | 1.061 | 0.01114 | -0.066 | 95.22
5.5 | 1.13 | 0.01191 | -0.067 | 94.914
6 | 1.198 | 0.01278 | -0.067 | 93.767
6.5 | 1.236 | 0.01412 | -0.067 | 87.533
7 | 1.296 | 0.01532 | -0.067 | 84.557
7.5 | 1.353 | 0.0169 | -0.068 | 80.028
8 | 1.407 | 0.01819 | -0.068 | 77.354
8.5 | 1.458 | 0.01968 | -0.069 | 74.107
9 | 1.504 | 0.02146 | -0.069 | 70.097
9.5 | 1.546 | 0.0236 | -0.069 | 65.527
10 | 1.583 | 0.02554 | -0.07 | 61.965
10.5 | 1.612 | 0.02814 | -0.07 | 57.284
11 | 1.629 | 0.0311 | -0.071 | 52.37
11.5 | 1.623 | 0.03566 | -0.071 | 45.509
12 | 1.587 | 0.04158 | -0.07 | 38.174
12.5 | 1.494 | 0.05081 | -0.07 | 29.397
13 | 0.958 | 0.08709 | -0.063 | 11.002
13.5 | 0.939 | 0.11679 | -0.051 | 8.044
14 | 0.981 | 0.11842 | -0.056 | 8.285
14.5 | 1.007 | 0.12952 | -0.056 | 7.773
15 | 1.014 | 0.14175 | -0.048 | 7.151
15.5 | 1.043 | 0.14517 | -0.049 | 7.186
16 | 1.078 | 0.14825 | -0.052 | 7.27

## 56. Re 2M Mach 0.50 (2)
BIGFOIL.COM POLAR EXPORT
GA 30-318
GA 30-318 |  |  |  | Cl Max: | 1.3651 | at alpha= | 14 | deg
XFOIL ncrit=9 |  |  |  | L/D Max: | 80.8511 | at alpha= | 6 | deg
Re: | 2000000 |  |  | Cd Min: | 0.14562 | at alpha= | 19 | deg
Mach: | 0.5 |  |  | Cl=0 at alpha= | -2.5437 | deg
|  |  |  | @ Cl=0.1, Cd= | 0.0071833
|  |  |  | @ Cl=0.4, Cd= | 0.007245
|  |  |  | @ Cl=0.6, Cd= | 0.0079542
alpha (deg) | Cl | Cd | Cm | Cl/Cd
-16 | -0.5488 | 0.13475 | -0.0579 | -4.0727
-15.5 | -0.5779 | 0.12212 | -0.0652 | -4.7322
-15 | -0.6017 | 0.11097 | -0.0714 | -5.4222
-14.5 | -0.6283 | 0.09878 | -0.0796 | -6.3606
-14 | -0.6527 | 0.08574 | -0.0898 | -7.6125
-13.5 | -0.6689 | 0.07029 | -0.1083 | -9.5163
-13 | -0.6834 | 0.05659 | -0.1252 | -12.0763
-12.5 | -0.6952 | 0.04446 | -0.14 | -15.6365
-11.5 | -0.7117 | 0.02737 | -0.1532 | -26.0029
-11 | -0.7142 | 0.02217 | -0.1524 | -32.2147
-10.5 | -0.7099 | 0.01881 | -0.1476 | -37.7406
-10 | -0.6937 | 0.01654 | -0.1413 | -41.9407
-9.5 | -0.6714 | 0.01495 | -0.134 | -44.9097
-9 | -0.6429 | 0.01365 | -0.1266 | -47.0989
-8.5 | -0.6083 | 0.01275 | -0.1193 | -47.7098
-8 | -0.5697 | 0.01189 | -0.1125 | -47.9142
-7.5 | -0.5301 | 0.01123 | -0.1055 | -47.2039
-7 | -0.4873 | 0.01067 | -0.099 | -45.6701
-6.5 | -0.4426 | 0.01024 | -0.0928 | -43.2227
-6 | -0.3897 | 0.00976 | -0.0883 | -39.9283
-5 | -0.2805 | 0.00894 | -0.0804 | -31.3758
-4.5 | -0.2245 | 0.00852 | -0.0769 | -26.3498
-4 | -0.1687 | 0.00817 | -0.0735 | -20.6487
-3.5 | -0.1117 | 0.00785 | -0.0704 | -14.2293
-3 | -0.0532 | 0.00758 | -0.0677 | -7.0185
-2.5 | 0.0051 | 0.00738 | -0.065 | 0.69106
-1 | 0.1788 | 0.00702 | -0.0571 | 25.4701
-0.5 | 0.2356 | 0.00699 | -0.0543 | 33.7053
0 | 0.2917 | 0.00701 | -0.0514 | 41.612
1 | 0.3922 | 0.00722 | -0.0436 | 54.3213
2 | 0.4766 | 0.00749 | -0.0325 | 63.6315
2.5 | 0.5162 | 0.00762 | -0.0265 | 67.7428
3 | 0.5492 | 0.00765 | -0.0193 | 71.7908
3.5 | 0.5753 | 0.00771 | -0.0108 | 74.6174
4 | 0.6107 | 0.00806 | -0.0042 | 75.7692
4.5 | 0.647 | 0.00853 | 0.002 | 75.8499
5 | 0.6835 | 0.00905 | 0.0081 | 75.5249
5.5 | 0.7426 | 0.0097 | 0.0094 | 76.5567
6 | 0.874 | 0.01081 | -0.0039 | 80.8511
6.5 | 0.9684 | 0.01207 | -0.0099 | 80.232
7.5 | 1.1043 | 0.0152 | -0.0122 | 72.6513
8 | 1.1277 | 0.01675 | -0.0056 | 67.3254
8.5 | 1.1548 | 0.01851 | 0 | 62.3879
9 | 1.1829 | 0.02052 | 0.0049 | 57.6462
9.5 | 1.2124 | 0.0227 | 0.0093 | 53.4097
10 | 1.2412 | 0.02513 | 0.0133 | 49.3912
10.5 | 1.268 | 0.02788 | 0.017 | 45.4806
11 | 1.2912 | 0.03104 | 0.0205 | 41.5979
11.5 | 1.3138 | 0.03447 | 0.0235 | 38.1143
12 | 1.3327 | 0.03833 | 0.0263 | 34.7691
12.5 | 1.3446 | 0.04285 | 0.0287 | 31.3792
13 | 1.3583 | 0.04748 | 0.0307 | 28.6078
13.5 | 1.3626 | 0.05298 | 0.0321 | 25.7191
14 | 1.3651 | 0.05887 | 0.033 | 23.1884
14.5 | 1.3599 | 0.06559 | 0.0333 | 20.7333
15 | 1.3518 | 0.07281 | 0.0329 | 18.5661
15.5 | 1.3379 | 0.08073 | 0.0317 | 16.5725
16 | 1.3234 | 0.08898 | 0.03 | 14.873
16.5 | 1.3012 | 0.09823 | 0.0273 | 13.2465
17 | 1.2866 | 0.10695 | 0.0245 | 12.0299
17.5 | 1.2638 | 0.11685 | 0.0205 | 10.8156
18 | 1.2492 | 0.12612 | 0.0165 | 9.9049
18.5 | 1.2331 | 0.13585 | 0.0117 | 9.0769
19 | 1.2195 | 0.14562 | 0.0065 | 8.3745

## 57. Re 3M Mach 0.00 (1)
BIGFOIL.COM POLAR EXPORT
GA 30-318
GA 30-318 |  |  |  | Cl Max: | 1.982 | at alpha= | 19 | deg
JavaFoil+Calcfoil stall+Eppler ext transition |  |  |  | L/D Max: | 113.589 | at alpha= | 7 | deg
Re: | 3000000 |  |  | Cd Min: | 0.00683 | at alpha= | -1.5 | deg
Mach: | 0 |  |  | Cl=0 at alpha= | -2.3254 | deg
|  |  |  | @ Cl=0.1, Cd= | 0.0068344
|  |  |  | @ Cl=0.4, Cd= | 0.0072348
|  |  |  | @ Cl=0.6, Cd= | 0.0076353
alpha (deg) | Cl | Cd | Cm | Cl/Cd
-20 | -1.244 | 0.10553 | -0.018 | -11.79
-19.5 | -1.25 | 0.09803 | -0.019 | -12.754
-19 | -1.255 | 0.0909 | -0.019 | -13.801
-18.5 | -1.26 | 0.08213 | -0.02 | -15.339
-18 | -1.26 | 0.07551 | -0.021 | -16.689
-17.5 | -1.26 | 0.06775 | -0.022 | -18.591
-17 | -1.254 | 0.06116 | -0.022 | -20.504
-16.5 | -1.247 | 0.05522 | -0.023 | -22.576
-16 | -1.237 | 0.04889 | -0.024 | -25.296
-15.5 | -1.231 | 0.041 | -0.025 | -30.031
-15 | -1.228 | 0.03278 | -0.027 | -37.471
-14.5 | -1.218 | 0.02706 | -0.028 | -45.025
-14 | -1.198 | 0.02387 | -0.029 | -50.187
-13.5 | -1.174 | 0.02105 | -0.03 | -55.787
-13 | -1.147 | 0.01883 | -0.03 | -60.887
-12.5 | -1.116 | 0.01674 | -0.031 | -66.665
-12 | -1.082 | 0.01522 | -0.032 | -71.098
-11.5 | -1.044 | 0.01438 | -0.033 | -72.646
-11 | -1.01 | 0.01285 | -0.034 | -78.601
-10.5 | -0.962 | 0.01227 | -0.035 | -78.422
-10 | -0.912 | 0.01205 | -0.035 | -75.688
-9.5 | -0.86 | 0.0111 | -0.036 | -77.462
-9 | -0.806 | 0.01055 | -0.037 | -76.382
-8.5 | -0.751 | 0.01004 | -0.038 | -74.804
-8 | -0.695 | 0.00979 | -0.038 | -70.932
-7.5 | -0.637 | 0.00937 | -0.039 | -67.965
-7 | -0.578 | 0.00938 | -0.04 | -61.673
-6.5 | -0.519 | 0.00913 | -0.04 | -56.789
-6 | -0.458 | 0.00881 | -0.041 | -52.017
-5.5 | -0.397 | 0.00842 | -0.042 | -47.147
-5 | -0.335 | 0.00787 | -0.043 | -42.614
-4.5 | -0.273 | 0.00784 | -0.043 | -34.85
-4 | -0.211 | 0.00745 | -0.044 | -28.304
-3.5 | -0.148 | 0.00721 | -0.045 | -20.561
-3 | -0.085 | 0.00708 | -0.045 | -12.058
-2.5 | -0.022 | 0.00692 | -0.046 | -3.217
-2 | 0.041 | 0.0069 | -0.047 | 5.928
-1.5 | 0.104 | 0.00683 | -0.048 | 15.264
-1 | 0.167 | 0.00695 | -0.048 | 24.084
-0.5 | 0.231 | 0.00709 | -0.049 | 32.541
0 | 0.296 | 0.0071 | -0.05 | 41.65
0.5 | 0.359 | 0.00719 | -0.05 | 49.968
1 | 0.423 | 0.00726 | -0.051 | 58.234
1.5 | 0.486 | 0.00741 | -0.052 | 65.651
2 | 0.549 | 0.00746 | -0.053 | 73.637
2.5 | 0.613 | 0.00768 | -0.053 | 79.746
3 | 0.675 | 0.00788 | -0.054 | 85.774
3.5 | 0.738 | 0.00808 | -0.055 | 91.303
4 | 0.801 | 0.00835 | -0.056 | 95.898
4.5 | 0.863 | 0.00814 | -0.056 | 105.979
5 | 0.925 | 0.00852 | -0.057 | 108.594
5.5 | 0.986 | 0.009 | -0.058 | 109.555
6 | 1.047 | 0.00946 | -0.058 | 110.666
6.5 | 1.108 | 0.00978 | -0.059 | 113.261
7 | 1.168 | 0.01029 | -0.06 | 113.589
7.5 | 1.228 | 0.01081 | -0.061 | 113.558
8 | 1.287 | 0.0116 | -0.061 | 110.951
8.5 | 1.345 | 0.01228 | -0.062 | 109.605
9 | 1.403 | 0.0129 | -0.063 | 108.73
9.5 | 1.459 | 0.01328 | -0.063 | 109.831
10 | 1.484 | 0.01427 | -0.063 | 104.013
10.5 | 1.534 | 0.01527 | -0.063 | 100.433
11 | 1.581 | 0.01601 | -0.064 | 98.772
11.5 | 1.627 | 0.01691 | -0.064 | 96.203
12 | 1.67 | 0.01791 | -0.065 | 93.247
12.5 | 1.711 | 0.019 | -0.065 | 90.082
13 | 1.751 | 0.0203 | -0.065 | 86.256
13.5 | 1.787 | 0.0218 | -0.066 | 81.965
14 | 1.82 | 0.02337 | -0.066 | 77.887
14.5 | 1.851 | 0.02505 | -0.066 | 73.883
15 | 1.879 | 0.02694 | -0.067 | 69.747
15.5 | 1.904 | 0.029 | -0.067 | 65.646
16 | 1.926 | 0.03117 | -0.067 | 61.801
16.5 | 1.945 | 0.03357 | -0.068 | 57.941
17 | 1.959 | 0.03608 | -0.068 | 54.314
17.5 | 1.97 | 0.03912 | -0.068 | 50.365
18 | 1.978 | 0.04204 | -0.068 | 47.049
18.5 | 1.981 | 0.04574 | -0.069 | 43.31
19 | 1.982 | 0.04952 | -0.069 | 40.022
19.5 | 1.979 | 0.05375 | -0.069 | 36.819
20 | 1.973 | 0.05843 | -0.069 | 33.769

## 58. Re 3M Mach 0.00 (2)
BIGFOIL.COM POLAR EXPORT
GA 30-318
GA 30-318 |  |  |  | Cl Max: | 1.6655 | at alpha= | 20 | deg
XFOIL ncrit=9 |  |  |  | L/D Max: | 115.984 | at alpha= | 7.5 | deg
Re: | 3000000 |  |  | Cd Min: | 0.05798 | at alpha= | 20 | deg
Mach: | 0 |  |  | Cl=0 at alpha= | -2.4924 | deg
|  |  |  | @ Cl=0.1, Cd= | 0.006059
|  |  |  | @ Cl=0.4, Cd= | 0.0061455
|  |  |  | @ Cl=0.6, Cd= | 0.0062578
alpha (deg) | Cl | Cd | Cm | Cl/Cd
-20 | -1.3792 | 0.04892 | -0.0851 | -28.193
-19.5 | -1.3968 | 0.04109 | -0.0884 | -33.9937
-19 | -1.4003 | 0.03534 | -0.0903 | -39.6237
-18.5 | -1.3977 | 0.03079 | -0.0908 | -45.3946
-18 | -1.388 | 0.0274 | -0.0901 | -50.6569
-17.5 | -1.3731 | 0.0248 | -0.0886 | -55.3669
-17 | -1.3563 | 0.02263 | -0.0863 | -59.9337
-16.5 | -1.3406 | 0.02075 | -0.0831 | -64.6072
-16 | -1.3292 | 0.01906 | -0.0785 | -69.7377
-15.5 | -1.2752 | 0.0176 | -0.081 | -72.4545
-15 | -1.227 | 0.01638 | -0.0817 | -74.9084
-14.5 | -1.1357 | 0.01533 | -0.0904 | -74.0835
-14 | -1.0235 | 0.01402 | -0.1039 | -73.0029
-13.5 | -0.9839 | 0.01349 | -0.1019 | -72.9355
-13 | -0.9551 | 0.01301 | -0.0974 | -73.4128
-12.5 | -0.9276 | 0.0124 | -0.0926 | -74.8065
-12 | -0.8955 | 0.01193 | -0.0884 | -75.0629
-11.5 | -0.8618 | 0.01147 | -0.0843 | -75.1351
-11 | -0.8287 | 0.01106 | -0.0799 | -74.9277
-10.5 | -0.7897 | 0.0107 | -0.0766 | -73.8037
-9.5 | -0.7022 | 0.00995 | -0.0719 | -70.5729
-9 | -0.6553 | 0.00963 | -0.07 | -68.0478
-8.5 | -0.6084 | 0.0093 | -0.0681 | -65.4194
-8 | -0.5593 | 0.00897 | -0.0667 | -62.3523
-7.5 | -0.5108 | 0.0087 | -0.065 | -58.7126
-7 | -0.4603 | 0.0084 | -0.0637 | -54.7976
-6.5 | -0.4108 | 0.00813 | -0.0623 | -50.5289
-6 | -0.3597 | 0.00782 | -0.0611 | -45.9974
-5.5 | -0.3094 | 0.00757 | -0.0598 | -40.8719
-5 | -0.2583 | 0.00727 | -0.0586 | -35.5296
-4.5 | -0.2074 | 0.00701 | -0.0574 | -29.5863
-3.5 | -0.1045 | 0.00659 | -0.0552 | -15.8574
-3 | -0.0526 | 0.00641 | -0.0541 | -8.2059
-2.5 | -0.0008 | 0.00627 | -0.053 | -0.12759
-2 | 0.0516 | 0.00616 | -0.052 | 8.3766
-1.5 | 0.1043 | 0.00605 | -0.0511 | 17.2397
-1 | 0.1564 | 0.00597 | -0.0501 | 26.1977
-0.5 | 0.2083 | 0.00592 | -0.049 | 35.1858
0 | 0.2595 | 0.00592 | -0.0479 | 43.8345
0.5 | 0.3092 | 0.00598 | -0.0464 | 51.7057
1 | 0.3582 | 0.00606 | -0.0448 | 59.1089
1.5 | 0.4071 | 0.00616 | -0.0432 | 66.0877
2 | 0.456 | 0.00624 | -0.0416 | 73.0769
2.5 | 0.5028 | 0.00629 | -0.0396 | 79.9364
3 | 0.542 | 0.00615 | -0.0361 | 88.1301
3.5 | 0.5828 | 0.00619 | -0.0328 | 94.1519
4 | 0.6259 | 0.00636 | -0.03 | 98.4119
4.5 | 0.6688 | 0.00655 | -0.0272 | 102.1069
5 | 0.7053 | 0.00673 | -0.0231 | 104.7994
5.5 | 0.7406 | 0.00696 | -0.0188 | 106.408
6 | 0.7733 | 0.00719 | -0.0139 | 107.5522
7 | 0.9087 | 0.00798 | -0.0199 | 113.8722
7.5 | 0.9963 | 0.00859 | -0.0274 | 115.9837
8 | 1.0594 | 0.00919 | -0.0297 | 115.2775
8.5 | 1.1115 | 0.00983 | -0.0297 | 113.0722
9 | 1.1736 | 0.01045 | -0.0319 | 112.3062
9.5 | 1.2328 | 0.01112 | -0.0337 | 110.8633
10 | 1.2532 | 0.0117 | -0.0276 | 107.1111
10.5 | 1.2786 | 0.01241 | -0.0228 | 103.0298
11 | 1.3064 | 0.01326 | -0.0188 | 98.5219
11.5 | 1.3356 | 0.01426 | -0.0154 | 93.6606
12 | 1.3679 | 0.01524 | -0.0127 | 89.7572
12.5 | 1.3985 | 0.0164 | -0.0101 | 85.2744
13 | 1.4276 | 0.01772 | -0.0075 | 80.5643
13.5 | 1.458 | 0.01904 | -0.0054 | 76.5756
14 | 1.4843 | 0.02067 | -0.003 | 71.8094
14.5 | 1.5113 | 0.0223 | -0.0009 | 67.7713
15 | 1.5357 | 0.02419 | 0.0011 | 63.4849
15.5 | 1.558 | 0.02629 | 0.0031 | 59.2621
16 | 1.579 | 0.02859 | 0.0049 | 55.2291
16.5 | 1.5954 | 0.03133 | 0.0067 | 50.9224
17 | 1.6138 | 0.03404 | 0.0081 | 47.4089
17.5 | 1.6276 | 0.03724 | 0.0095 | 43.7057
18 | 1.6419 | 0.04051 | 0.0105 | 40.5307
18.5 | 1.6499 | 0.04448 | 0.0114 | 37.0931
19 | 1.6588 | 0.04848 | 0.012 | 34.2162
19.5 | 1.6615 | 0.05324 | 0.0124 | 31.2077
20 | 1.6655 | 0.05798 | 0.0124 | 28.7254

## 59. Re 3M Mach 0.10 (1)
BIGFOIL.COM POLAR EXPORT
GA 30-318
GA 30-318 |  |  |  | Cl Max: | 1.967 | at alpha= | 18.5 | deg
JavaFoil+Calcfoil stall+Eppler ext transition |  |  |  | L/D Max: | 113.246 | at alpha= | 7 | deg
Re: | 3000000 |  |  | Cd Min: | 0.00688 | at alpha= | -1.5 | deg
Mach: | 0.1 |  |  | Cl=0 at alpha= | -2.3254 | deg
|  |  |  | @ Cl=0.1, Cd= | 0.0068823
|  |  |  | @ Cl=0.4, Cd= | 0.0072831
|  |  |  | @ Cl=0.6, Cd= | 0.007635
alpha (deg) | Cl | Cd | Cm | Cl/Cd
-20 | -1.209 | 0.11061 | -0.018 | -10.928
-19.5 | -1.219 | 0.10254 | -0.018 | -11.884
-19 | -1.226 | 0.095 | -0.019 | -12.903
-18.5 | -1.233 | 0.08624 | -0.02 | -14.301
-18 | -1.237 | 0.07918 | -0.021 | -15.625
-17.5 | -1.236 | 0.07273 | -0.021 | -16.994
-17 | -1.236 | 0.06435 | -0.022 | -19.199
-16.5 | -1.232 | 0.05735 | -0.023 | -21.479
-16 | -1.222 | 0.05168 | -0.024 | -23.647
-15.5 | -1.215 | 0.04447 | -0.025 | -27.322
-15 | -1.213 | 0.03578 | -0.026 | -33.912
-14.5 | -1.208 | 0.02867 | -0.028 | -42.139
-14 | -1.191 | 0.02495 | -0.029 | -47.736
-13.5 | -1.168 | 0.02211 | -0.03 | -52.835
-13 | -1.143 | 0.0196 | -0.03 | -58.311
-12.5 | -1.113 | 0.01741 | -0.031 | -63.916
-12 | -1.081 | 0.01556 | -0.032 | -69.481
-11.5 | -1.045 | 0.01468 | -0.033 | -71.179
-11 | -1.009 | 0.01315 | -0.034 | -76.689
-10.5 | -0.964 | 0.01239 | -0.035 | -77.833
-10 | -0.914 | 0.0122 | -0.036 | -74.985
-9.5 | -0.863 | 0.01122 | -0.036 | -76.916
-9 | -0.809 | 0.01068 | -0.037 | -75.776
-8.5 | -0.754 | 0.01009 | -0.038 | -74.726
-8 | -0.698 | 0.0098 | -0.038 | -71.217
-7.5 | -0.64 | 0.0094 | -0.039 | -68.042
-7 | -0.581 | 0.0095 | -0.04 | -61.155
-6.5 | -0.521 | 0.00912 | -0.041 | -57.124
-6 | -0.46 | 0.00888 | -0.041 | -51.835
-5.5 | -0.399 | 0.00845 | -0.042 | -47.188
-5 | -0.337 | 0.00815 | -0.043 | -41.346
-4.5 | -0.275 | 0.00791 | -0.043 | -34.736
-4 | -0.212 | 0.00748 | -0.044 | -28.342
-3.5 | -0.149 | 0.00727 | -0.045 | -20.488
-3 | -0.086 | 0.00708 | -0.046 | -12.116
-2.5 | -0.022 | 0.00693 | -0.046 | -3.227
-2 | 0.041 | 0.00691 | -0.047 | 5.957
-1.5 | 0.105 | 0.00688 | -0.048 | 15.216
-1 | 0.168 | 0.00701 | -0.049 | 23.996
-0.5 | 0.232 | 0.0071 | -0.049 | 32.641
0 | 0.297 | 0.00716 | -0.05 | 41.521
0.5 | 0.361 | 0.00721 | -0.051 | 50.109
1 | 0.425 | 0.00733 | -0.051 | 58.016
1.5 | 0.489 | 0.00747 | -0.052 | 65.44
2 | 0.552 | 0.00753 | -0.053 | 73.38
2.5 | 0.616 | 0.00767 | -0.054 | 80.306
3 | 0.679 | 0.0079 | -0.054 | 85.909
3.5 | 0.742 | 0.00812 | -0.055 | 91.387
4 | 0.805 | 0.00834 | -0.056 | 96.447
4.5 | 0.867 | 0.00818 | -0.057 | 105.997
5 | 0.929 | 0.00859 | -0.057 | 108.149
5.5 | 0.991 | 0.00908 | -0.058 | 109.165
6 | 1.052 | 0.00951 | -0.059 | 110.665
6.5 | 1.113 | 0.00984 | -0.059 | 113.093
7 | 1.174 | 0.01037 | -0.06 | 113.246
7.5 | 1.234 | 0.0109 | -0.061 | 113.152
8 | 1.293 | 0.01171 | -0.061 | 110.408
8.5 | 1.352 | 0.01243 | -0.062 | 108.753
9 | 1.409 | 0.013 | -0.063 | 108.38
9.5 | 1.465 | 0.01337 | -0.064 | 109.557
10 | 1.489 | 0.01447 | -0.063 | 102.908
10.5 | 1.539 | 0.01551 | -0.063 | 99.204
11 | 1.586 | 0.01623 | -0.064 | 97.752
11.5 | 1.631 | 0.0172 | -0.064 | 94.815
12 | 1.674 | 0.01825 | -0.065 | 91.757
12.5 | 1.715 | 0.01939 | -0.065 | 88.469
13 | 1.754 | 0.02066 | -0.066 | 84.881
13.5 | 1.79 | 0.02232 | -0.066 | 80.199
14 | 1.822 | 0.02389 | -0.066 | 76.251
14.5 | 1.852 | 0.02566 | -0.067 | 72.172
15 | 1.879 | 0.02751 | -0.067 | 68.294
15.5 | 1.902 | 0.02981 | -0.067 | 63.825
16 | 1.923 | 0.03205 | -0.068 | 60.003
16.5 | 1.94 | 0.03456 | -0.068 | 56.134
17 | 1.952 | 0.03724 | -0.068 | 52.432
17.5 | 1.961 | 0.04023 | -0.068 | 48.742
18 | 1.966 | 0.04355 | -0.069 | 45.138
18.5 | 1.967 | 0.04726 | -0.069 | 41.615
19 | 1.963 | 0.05168 | -0.069 | 37.983
19.5 | 1.957 | 0.05619 | -0.069 | 34.824
20 | 1.947 | 0.06128 | -0.069 | 31.772

## 60. Re 3M Mach 0.10 (2)
BIGFOIL.COM POLAR EXPORT
GA 30-318
GA 30-318 |  |  |  | Cl Max: | 1.6546 | at alpha= | 20 | deg
XFOIL ncrit=9 |  |  |  | L/D Max: | 115.132 | at alpha= | 7.5 | deg
Re: | 3000000 |  |  | Cd Min: | 0.0611 | at alpha= | 20 | deg
Mach: | 0.1 |  |  | Cl=0 at alpha= | -2.4952 | deg
|  |  |  | @ Cl=0.1, Cd= | 0.0060883
|  |  |  | @ Cl=0.4, Cd= | 0.0061716
|  |  |  | @ Cl=0.6, Cd= | 0.0062832
alpha (deg) | Cl | Cd | Cm | Cl/Cd
-20 | -1.3321 | 0.05675 | -0.0832 | -23.4731
-19.5 | -1.3644 | 0.04695 | -0.0877 | -29.0607
-19 | -1.3773 | 0.03969 | -0.0907 | -34.7014
-18.5 | -1.382 | 0.03386 | -0.0924 | -40.8151
-18 | -1.3775 | 0.02961 | -0.0924 | -46.5214
-17.5 | -1.3661 | 0.02643 | -0.0914 | -51.6875
-17 | -1.3519 | 0.02387 | -0.0894 | -56.6359
-16.5 | -1.3343 | 0.02187 | -0.0867 | -61.0105
-16 | -1.3223 | 0.02 | -0.0825 | -66.115
-15.5 | -1.2785 | 0.01829 | -0.0834 | -69.9016
-15 | -1.2323 | 0.01688 | -0.0839 | -73.0036
-14.5 | -1.1428 | 0.01569 | -0.0922 | -72.8362
-14 | -1.0284 | 0.01435 | -0.1058 | -71.6655
-13.5 | -0.9845 | 0.01371 | -0.1047 | -71.8089
-13 | -0.9562 | 0.01319 | -0.1 | -72.4943
-12.5 | -0.9276 | 0.01259 | -0.0953 | -73.6775
-12 | -0.8965 | 0.01207 | -0.0908 | -74.2751
-11.5 | -0.8611 | 0.01163 | -0.0869 | -74.0413
-11 | -0.8287 | 0.01115 | -0.0823 | -74.3229
-10.5 | -0.7916 | 0.01081 | -0.0785 | -73.2285
-10 | -0.7507 | 0.01041 | -0.0754 | -72.1134
-9.5 | -0.7047 | 0.01003 | -0.0733 | -70.2592
-9 | -0.6583 | 0.00969 | -0.0712 | -67.936
-8.5 | -0.6111 | 0.00935 | -0.0693 | -65.3583
-8 | -0.5618 | 0.00903 | -0.0677 | -62.2148
-7.5 | -0.513 | 0.00875 | -0.066 | -58.6286
-7 | -0.4624 | 0.00845 | -0.0646 | -54.7219
-6.5 | -0.4126 | 0.00816 | -0.0631 | -50.5637
-6 | -0.3611 | 0.00787 | -0.0619 | -45.8831
-5.5 | -0.3108 | 0.00759 | -0.0605 | -40.9486
-5 | -0.2596 | 0.0073 | -0.0592 | -35.5616
-4.5 | -0.2083 | 0.00704 | -0.0579 | -29.5881
-4 | -0.1572 | 0.00682 | -0.0567 | -23.0499
-3.5 | -0.1048 | 0.00662 | -0.0556 | -15.8308
-3 | -0.0528 | 0.00642 | -0.0545 | -8.2243
-2.5 | -0.0005 | 0.00629 | -0.0534 | -0.079491
-2 | 0.0518 | 0.00617 | -0.0523 | 8.3955
-1.5 | 0.1049 | 0.00608 | -0.0514 | 17.2533
-1 | 0.1571 | 0.00598 | -0.0503 | 26.2709
-0.5 | 0.2094 | 0.00594 | -0.0493 | 35.2525
0 | 0.2606 | 0.00594 | -0.048 | 43.8721
0.5 | 0.3109 | 0.006 | -0.0466 | 51.8167
1 | 0.3596 | 0.00609 | -0.0448 | 59.0476
1.5 | 0.4091 | 0.00619 | -0.0432 | 66.0905
2 | 0.4579 | 0.00626 | -0.0416 | 73.147
2.5 | 0.5048 | 0.00632 | -0.0395 | 79.8734
3 | 0.5441 | 0.0062 | -0.0359 | 87.7581
3.5 | 0.5847 | 0.00623 | -0.0325 | 93.8523
4 | 0.6278 | 0.00638 | -0.0296 | 98.4013
4.5 | 0.6703 | 0.00657 | -0.0267 | 102.0244
5 | 0.7055 | 0.00676 | -0.0222 | 104.3639
5.5 | 0.7412 | 0.007 | -0.0178 | 105.8857
6 | 0.7739 | 0.00724 | -0.0129 | 106.8923
6.5 | 0.8203 | 0.00751 | -0.0111 | 109.2277
7 | 0.9137 | 0.00806 | -0.0196 | 113.3623
7.5 | 1.0005 | 0.00869 | -0.0269 | 115.1323
8 | 1.0636 | 0.0093 | -0.029 | 114.3656
8.5 | 1.1166 | 0.00994 | -0.0291 | 112.334
9 | 1.1793 | 0.01058 | -0.0314 | 111.465
9.5 | 1.232 | 0.01126 | -0.0317 | 109.4139
10 | 1.253 | 0.01191 | -0.0257 | 105.2057
10.5 | 1.2797 | 0.01266 | -0.0211 | 101.0821
11 | 1.3087 | 0.01354 | -0.0173 | 96.6544
11.5 | 1.3382 | 0.01459 | -0.0139 | 91.7204
12 | 1.3698 | 0.01566 | -0.0111 | 87.4713
12.5 | 1.4012 | 0.01684 | -0.0086 | 83.2067
13 | 1.4293 | 0.01828 | -0.0059 | 78.1893
13.5 | 1.4596 | 0.01967 | -0.0037 | 74.2044
14 | 1.486 | 0.02135 | -0.0014 | 69.6019
14.5 | 1.5109 | 0.0232 | 0.0009 | 65.125
15 | 1.5362 | 0.02512 | 0.0029 | 61.1545
15.5 | 1.5567 | 0.02743 | 0.0049 | 56.7517
16 | 1.578 | 0.02981 | 0.0067 | 52.9353
16.5 | 1.5945 | 0.03265 | 0.0084 | 48.8361
17 | 1.6106 | 0.03567 | 0.0099 | 45.1528
17.5 | 1.6246 | 0.03895 | 0.0111 | 41.7099
18 | 1.6362 | 0.04259 | 0.0122 | 38.4175
18.5 | 1.6456 | 0.04655 | 0.013 | 35.3512
19 | 1.6519 | 0.05091 | 0.0135 | 32.4475
19.5 | 1.6524 | 0.05604 | 0.0137 | 29.4861
20 | 1.6546 | 0.0611 | 0.0136 | 27.0802

## 61. Re 3M Mach 0.25 (1)
BIGFOIL.COM POLAR EXPORT
GA 30-318
GA 30-318 |  |  |  | Cl Max: | 1.889 | at alpha= | 16.5 | deg
JavaFoil+Calcfoil stall+Eppler ext transition |  |  |  | L/D Max: | 110.428 | at alpha= | 7 | deg
Re: | 3000000 |  |  | Cd Min: | 0.00701 | at alpha= | -1.5 | deg
Mach: | 0.25 |  |  | Cl=0 at alpha= | -2.3231 | deg
|  |  |  | @ Cl=0.1, Cd= | 0.0070124
|  |  |  | @ Cl=0.4, Cd= | 0.0074239
|  |  |  | @ Cl=0.6, Cd= | 0.0077965
alpha (deg) | Cl | Cd | Cm | Cl/Cd
-20 | -0.916 | 0.14883 | -0.016 | -6.154
-19.5 | -0.953 | 0.13813 | -0.017 | -6.901
-19 | -0.986 | 0.12986 | -0.017 | -7.596
-18.5 | -1.019 | 0.11796 | -0.018 | -8.642
-18 | -1.048 | 0.10748 | -0.019 | -9.751
-17.5 | -1.069 | 0.09787 | -0.02 | -10.928
-17 | -1.086 | 0.08918 | -0.021 | -12.177
-16.5 | -1.1 | 0.0798 | -0.022 | -13.79
-16 | -1.109 | 0.07139 | -0.023 | -15.53
-15.5 | -1.118 | 0.06076 | -0.024 | -18.4
-15 | -1.119 | 0.05373 | -0.025 | -20.82
-14.5 | -1.114 | 0.0476 | -0.026 | -23.415
-14 | -1.111 | 0.04028 | -0.027 | -27.576
-13.5 | -1.115 | 0.03082 | -0.029 | -36.191
-13 | -1.109 | 0.02458 | -0.031 | -45.112
-12.5 | -1.091 | 0.02103 | -0.032 | -51.899
-12 | -1.067 | 0.01831 | -0.033 | -58.29
-11.5 | -1.037 | 0.01682 | -0.034 | -61.676
-11 | -1.004 | 0.01485 | -0.035 | -67.602
-10.5 | -0.965 | 0.01365 | -0.036 | -70.714
-10 | -0.928 | 0.01254 | -0.037 | -73.993
-9.5 | -0.877 | 0.01184 | -0.037 | -74.097
-9 | -0.824 | 0.01125 | -0.038 | -73.306
-8.5 | -0.77 | 0.01055 | -0.039 | -72.938
-8 | -0.713 | 0.01028 | -0.04 | -69.342
-7.5 | -0.655 | 0.01019 | -0.04 | -64.269
-7 | -0.595 | 0.00977 | -0.041 | -60.887
-6.5 | -0.534 | 0.0095 | -0.042 | -56.212
-6 | -0.472 | 0.00915 | -0.042 | -51.557
-5.5 | -0.409 | 0.00867 | -0.043 | -47.199
-5 | -0.346 | 0.00842 | -0.044 | -41.072
-4.5 | -0.282 | 0.00805 | -0.045 | -35.042
-4 | -0.218 | 0.00764 | -0.045 | -28.486
-3.5 | -0.153 | 0.0074 | -0.046 | -20.663
-3 | -0.088 | 0.0072 | -0.047 | -12.239
-2.5 | -0.023 | 0.0071 | -0.048 | -3.238
-2 | 0.042 | 0.00703 | -0.048 | 6.009
-1.5 | 0.108 | 0.00701 | -0.049 | 15.345
-1 | 0.173 | 0.00717 | -0.05 | 24.116
-0.5 | 0.238 | 0.00722 | -0.051 | 32.973
0 | 0.306 | 0.00723 | -0.051 | 42.246
0.5 | 0.371 | 0.00738 | -0.052 | 50.258
1 | 0.437 | 0.00748 | -0.053 | 58.404
1.5 | 0.502 | 0.00763 | -0.054 | 65.787
2 | 0.567 | 0.0077 | -0.054 | 73.702
2.5 | 0.632 | 0.00789 | -0.055 | 80.181
3 | 0.697 | 0.00814 | -0.056 | 85.658
3.5 | 0.762 | 0.00838 | -0.057 | 90.961
4 | 0.826 | 0.00863 | -0.057 | 95.698
4.5 | 0.89 | 0.00848 | -0.058 | 104.986
5 | 0.954 | 0.00889 | -0.059 | 107.377
5.5 | 1.017 | 0.00935 | -0.06 | 108.819
6 | 1.08 | 0.00994 | -0.06 | 108.631
6.5 | 1.142 | 0.01047 | -0.061 | 109.067
7 | 1.204 | 0.0109 | -0.062 | 110.428
7.5 | 1.265 | 0.01153 | -0.062 | 109.691
8 | 1.326 | 0.01235 | -0.063 | 107.347
8.5 | 1.385 | 0.01315 | -0.064 | 105.261
9 | 1.42 | 0.01401 | -0.064 | 101.345
9.5 | 1.466 | 0.01472 | -0.064 | 99.582
10 | 1.516 | 0.01567 | -0.064 | 96.766
10.5 | 1.565 | 0.01688 | -0.065 | 92.718
11 | 1.611 | 0.01776 | -0.065 | 90.692
11.5 | 1.654 | 0.01897 | -0.066 | 87.159
12 | 1.694 | 0.02018 | -0.066 | 83.965
12.5 | 1.732 | 0.0216 | -0.066 | 80.194
13 | 1.767 | 0.02335 | -0.067 | 75.688
13.5 | 1.799 | 0.02518 | -0.067 | 71.434
14 | 1.825 | 0.0272 | -0.068 | 67.106
14.5 | 1.847 | 0.02941 | -0.068 | 62.809
15 | 1.866 | 0.03181 | -0.068 | 58.655
15.5 | 1.864 | 0.04016 | -0.068 | 46.421
16 | 1.888 | 0.03776 | -0.069 | 49.993
16.5 | 1.889 | 0.0413 | -0.069 | 45.751
17 | 1.884 | 0.04534 | -0.069 | 41.551
17.5 | 1.874 | 0.0495 | -0.069 | 37.855
18 | 1.857 | 0.05478 | -0.069 | 33.896
18.5 | 1.835 | 0.06033 | -0.069 | 30.417
19 | 1.806 | 0.06712 | -0.069 | 26.91
19.5 | 1.774 | 0.0741 | -0.069 | 23.94
20 | 1.729 | 0.08593 | -0.068 | 20.121

## 62. Re 3M Mach 0.25 (2)
BIGFOIL.COM POLAR EXPORT
GA 30-318
GA 30-318 |  |  |  | Cl Max: | 1.6034 | at alpha= | 18.5 | deg
XFOIL ncrit=9 |  |  |  | L/D Max: | 110.933 | at alpha= | 7.5 | deg
Re: | 3000000 |  |  | Cd Min: | 0.10926 | at alpha= | -20 | deg
Mach: | 0.25 |  |  | Cl=0 at alpha= | -2.5055 | deg
|  |  |  | @ Cl=0.1, Cd= | 0.0062004
|  |  |  | @ Cl=0.4, Cd= | 0.006287
|  |  |  | @ Cl=0.6, Cd= | 0.0063897
alpha (deg) | Cl | Cd | Cm | Cl/Cd
-20 | -1.0086 | 0.10926 | -0.0613 | -9.2312
-19.5 | -1.0702 | 0.09378 | -0.0704 | -11.4118
-19 | -1.1268 | 0.07972 | -0.0783 | -14.1345
-18.5 | -1.1866 | 0.06593 | -0.0858 | -17.9979
-18 | -1.2359 | 0.05402 | -0.0919 | -22.8786
-17.5 | -1.2673 | 0.04438 | -0.0964 | -28.5557
-17 | -1.2824 | 0.03675 | -0.0995 | -34.8952
-16.5 | -1.286 | 0.03107 | -0.1005 | -41.3904
-16 | -1.2828 | 0.0269 | -0.0993 | -47.6877
-15.5 | -1.2742 | 0.0239 | -0.0964 | -53.3138
-15 | -1.2261 | 0.02133 | -0.0988 | -57.4824
-14.5 | -1.1721 | 0.01872 | -0.102 | -62.6122
-14 | -1.0578 | 0.01676 | -0.1149 | -63.1146
-13.5 | -0.9788 | 0.01546 | -0.1205 | -63.3118
-13 | -0.9554 | 0.01452 | -0.1151 | -65.7989
-12.5 | -0.9272 | 0.01373 | -0.1101 | -67.531
-12 | -0.8952 | 0.01309 | -0.1053 | -68.3881
-11.5 | -0.8645 | 0.0124 | -0.1001 | -69.7177
-11 | -0.8295 | 0.01184 | -0.0953 | -70.0591
-10.5 | -0.7944 | 0.01129 | -0.0905 | -70.3632
-10 | -0.7581 | 0.01088 | -0.0857 | -69.6783
-9.5 | -0.7181 | 0.01045 | -0.0816 | -68.7177
-9 | -0.6725 | 0.01008 | -0.0785 | -66.7163
-8.5 | -0.6243 | 0.00969 | -0.0759 | -64.4272
-8 | -0.5753 | 0.00933 | -0.0735 | -61.6613
-7.5 | -0.5253 | 0.009 | -0.0713 | -58.3667
-7 | -0.4742 | 0.00869 | -0.0694 | -54.5685
-6.5 | -0.4223 | 0.00838 | -0.0676 | -50.3938
-6 | -0.37 | 0.00809 | -0.0658 | -45.7355
-5.5 | -0.3177 | 0.00778 | -0.0642 | -40.8355
-5 | -0.266 | 0.00749 | -0.0625 | -35.514
-4.5 | -0.2128 | 0.0072 | -0.061 | -29.5556
-4 | -0.1602 | 0.00696 | -0.0595 | -23.0172
-3 | -0.0536 | 0.00654 | -0.0567 | -8.1957
-2.5 | 0.0006 | 0.00639 | -0.0555 | 0.093897
-2 | 0.0541 | 0.00626 | -0.0542 | 8.6422
-1.5 | 0.108 | 0.00619 | -0.0529 | 17.4475
-1 | 0.1612 | 0.00609 | -0.0516 | 26.4696
-0.5 | 0.2149 | 0.00607 | -0.0504 | 35.4036
0 | 0.2676 | 0.00607 | -0.0489 | 44.0857
0.5 | 0.3183 | 0.00613 | -0.0471 | 51.925
1 | 0.3685 | 0.00623 | -0.0452 | 59.1493
1.5 | 0.4182 | 0.00632 | -0.0432 | 66.1709
2 | 0.4676 | 0.00644 | -0.0412 | 72.6087
2.5 | 0.5156 | 0.00652 | -0.0389 | 79.0798
3 | 0.557 | 0.00643 | -0.0352 | 86.6252
3.5 | 0.5945 | 0.00637 | -0.0307 | 93.3281
4 | 0.6335 | 0.00651 | -0.0265 | 97.3118
4.5 | 0.67 | 0.00671 | -0.0217 | 99.851
5 | 0.7069 | 0.00697 | -0.0172 | 101.4204
5.5 | 0.7427 | 0.00725 | -0.0124 | 102.4414
6 | 0.776 | 0.0075 | -0.0072 | 103.4667
6.5 | 0.8357 | 0.00788 | -0.0078 | 106.0533
7 | 0.94 | 0.00857 | -0.0181 | 109.6849
7.5 | 1.0228 | 0.00922 | -0.0237 | 110.9328
8 | 1.0861 | 0.00992 | -0.0253 | 109.4859
8.5 | 1.1435 | 0.01073 | -0.0259 | 106.5704
9.5 | 1.232 | 0.01229 | -0.0222 | 100.2441
10 | 1.2585 | 0.01319 | -0.0171 | 95.4132
10.5 | 1.287 | 0.01427 | -0.0129 | 90.1892
11 | 1.3176 | 0.01547 | -0.0093 | 85.1713
11.5 | 1.3507 | 0.0167 | -0.0063 | 80.8802
12 | 1.3809 | 0.01818 | -0.0033 | 75.9571
12.5 | 1.4096 | 0.01984 | -0.0004 | 71.0484
13 | 1.4404 | 0.02147 | 0.0022 | 67.089
13.5 | 1.4661 | 0.02349 | 0.0048 | 62.4138
14 | 1.4908 | 0.02567 | 0.0073 | 58.0756
14.5 | 1.5148 | 0.02802 | 0.0095 | 54.0614
15 | 1.5331 | 0.03091 | 0.0118 | 49.5988
15.5 | 1.5542 | 0.03372 | 0.0136 | 46.0913
16 | 1.5683 | 0.03722 | 0.0154 | 42.1359
16.5 | 1.5818 | 0.04088 | 0.0169 | 38.6937
17 | 1.5929 | 0.04491 | 0.018 | 35.4687
17.5 | 1.5984 | 0.04957 | 0.019 | 32.2453
18 | 1.6025 | 0.05456 | 0.0195 | 29.3713
18.5 | 1.6034 | 0.05997 | 0.0197 | 26.7367
19 | 1.5979 | 0.06624 | 0.0194 | 24.1229
19.5 | 1.5931 | 0.0726 | 0.0187 | 21.9435
20 | 1.575 | 0.08062 | 0.0172 | 19.5361

## 63. Re 3M Mach 0.50 (1)
BIGFOIL.COM POLAR EXPORT
GA 30-318
GA 30-318 |  |  |  | Cl Max: | 1.633 | at alpha= | 11 | deg
JavaFoil+Calcfoil stall+Eppler ext transition |  |  |  | L/D Max: | 99.605 | at alpha= | 5 | deg
Re: | 3000000 |  |  | Cd Min: | 0.00762 | at alpha= | -2.5 | deg
Mach: | 0.5 |  |  | Cl=0 at alpha= | -2.3219 | deg
|  |  |  | @ Cl=0.1, Cd= | 0.0076473
|  |  |  | @ Cl=0.4, Cd= | 0.0080215
|  |  |  | @ Cl=0.6, Cd= | 0.0085248
alpha (deg) | Cl | Cd | Cm | Cl/Cd
-20 | -1.035 | 0.17308 | -0.017 | -5.979
-19.5 | -1.006 | 0.16905 | -0.017 | -5.953
-19 | -0.982 | 0.16591 | -0.018 | -5.919
-18.5 | -0.953 | 0.15345 | -0.018 | -6.207
-18 | -0.923 | 0.15086 | -0.018 | -6.116
-17.5 | -0.89 | 0.14538 | -0.018 | -6.125
-17 | -0.861 | 0.14469 | -0.018 | -5.953
-16.5 | -0.832 | 0.13863 | -0.018 | -6.002
-16 | -0.803 | 0.1356 | -0.019 | -5.923
-15.5 | -0.777 | 0.13509 | -0.02 | -5.754
-15 | -0.748 | 0.1267 | -0.02 | -5.904
-14.5 | -0.718 | 0.12124 | -0.02 | -5.922
-14 | -0.688 | 0.11495 | -0.02 | -5.981
-13.5 | -0.657 | 0.10952 | -0.02 | -5.997
-13 | -0.627 | 0.10705 | -0.02 | -5.861
-12.5 | -0.598 | 0.10039 | -0.02 | -5.96
-12 | -0.57 | 0.09628 | -0.021 | -5.92
-11.5 | -0.541 | 0.08942 | -0.021 | -6.045
-11 | -0.509 | 0.0859 | -0.019 | -5.921
-10.5 | -0.485 | 0.07589 | -0.024 | -6.396
-10 | -0.701 | 0.04145 | -0.034 | -16.899
-9.5 | -0.79 | 0.02487 | -0.038 | -31.777
-9 | -0.807 | 0.01765 | -0.041 | -45.713
-8.5 | -0.788 | 0.01489 | -0.042 | -52.924
-8 | -0.752 | 0.01319 | -0.044 | -57.015
-7.5 | -0.708 | 0.01256 | -0.045 | -56.375
-7 | -0.649 | 0.01169 | -0.046 | -55.528
-6.5 | -0.586 | 0.01104 | -0.047 | -53.074
-6 | -0.521 | 0.01043 | -0.047 | -49.904
-5.5 | -0.453 | 0.00937 | -0.048 | -48.342
-5 | -0.384 | 0.00938 | -0.049 | -40.941
-4.5 | -0.314 | 0.00895 | -0.05 | -35.067
-4 | -0.242 | 0.00853 | -0.051 | -28.414
-3.5 | -0.171 | 0.00807 | -0.052 | -21.132
-3 | -0.098 | 0.00776 | -0.052 | -12.66
-2.5 | -0.026 | 0.00762 | -0.053 | -3.365
-2 | 0.047 | 0.00764 | -0.054 | 6.176
-1.5 | 0.12 | 0.00765 | -0.055 | 15.707
-1 | 0.193 | 0.00777 | -0.056 | 24.844
-0.5 | 0.266 | 0.00784 | -0.057 | 33.912
0 | 0.341 | 0.00787 | -0.057 | 43.383
0.5 | 0.415 | 0.00806 | -0.058 | 51.432
1 | 0.488 | 0.00827 | -0.059 | 58.961
1.5 | 0.56 | 0.00847 | -0.06 | 66.171
2 | 0.633 | 0.00857 | -0.061 | 73.898
2.5 | 0.706 | 0.00889 | -0.062 | 79.381
3 | 0.778 | 0.00922 | -0.062 | 84.359
3.5 | 0.849 | 0.00957 | -0.063 | 88.759
4 | 0.92 | 0.01 | -0.064 | 92.032
4.5 | 0.991 | 0.01003 | -0.065 | 98.801
5 | 1.061 | 0.01065 | -0.066 | 99.605
5.5 | 1.13 | 0.01135 | -0.067 | 99.582
6 | 1.198 | 0.01216 | -0.067 | 98.474
6.5 | 1.239 | 0.01343 | -0.067 | 92.23
7 | 1.298 | 0.01466 | -0.067 | 88.585
7.5 | 1.356 | 0.0159 | -0.068 | 85.292
8 | 1.412 | 0.01695 | -0.068 | 83.294
8.5 | 1.463 | 0.01835 | -0.069 | 79.712
9 | 1.508 | 0.02006 | -0.069 | 75.217
9.5 | 1.551 | 0.02205 | -0.07 | 70.329
10 | 1.587 | 0.0238 | -0.07 | 66.686
10.5 | 1.617 | 0.02614 | -0.071 | 61.842
11 | 1.633 | 0.02908 | -0.071 | 56.178
11.5 | 1.628 | 0.03321 | -0.071 | 49.026
12 | 1.593 | 0.03855 | -0.071 | 41.334
12.5 | 1.503 | 0.04631 | -0.07 | 32.455
13 | 0.969 | 0.07791 | -0.065 | 12.44
13.5 | 0.965 | 0.09875 | -0.059 | 9.776
14 | 0.997 | 0.10448 | -0.06 | 9.54
14.5 | 1.016 | 0.11878 | -0.058 | 8.553
15 | 1.015 | 0.13051 | -0.048 | 7.778
15.5 | 1.052 | 0.13353 | -0.053 | 7.879
16 | 1.094 | 0.13259 | -0.057 | 8.251

## 64. Re 3M Mach 0.50 (2)
BIGFOIL.COM POLAR EXPORT
GA 30-318
GA 30-318 |  |  |  | Cl Max: | 1.4411 | at alpha= | 14.5 | deg
XFOIL ncrit=9 |  |  |  | L/D Max: | 86.2117 | at alpha= | 6.5 | deg
Re: | 3000000 |  |  | Cd Min: | 0.1494 | at alpha= | 19.5 | deg
Mach: | 0.5 |  |  | Cl=0 at alpha= | -2.5366 | deg
|  |  |  | @ Cl=0.1, Cd= | 0.0066745
|  |  |  | @ Cl=0.4, Cd= | 0.0068491
|  |  |  | @ Cl=0.6, Cd= | 0.0075725
alpha (deg) | Cl | Cd | Cm | Cl/Cd
-17 | -0.5736 | 0.14895 | -0.0505 | -3.851
-16.5 | -0.6029 | 0.13561 | -0.0587 | -4.4458
-16 | -0.6215 | 0.12456 | -0.0651 | -4.9896
-15.5 | -0.6456 | 0.11341 | -0.0716 | -5.6926
-15 | -0.67 | 0.10103 | -0.0801 | -6.6317
-14.5 | -0.6884 | 0.08627 | -0.0957 | -7.9796
-14 | -0.7062 | 0.07176 | -0.1126 | -9.8411
-13.5 | -0.7396 | 0.05982 | -0.1232 | -12.3638
-12.5 | -0.781 | 0.03728 | -0.146 | -20.9496
-12 | -0.7898 | 0.02806 | -0.1541 | -28.1468
-11 | -0.7845 | 0.01848 | -0.1511 | -42.4513
-10 | -0.7458 | 0.0144 | -0.1374 | -51.7917
-9.5 | -0.7154 | 0.0132 | -0.1299 | -54.197
-9 | -0.6798 | 0.01219 | -0.1226 | -55.767
-8.5 | -0.6398 | 0.01145 | -0.1156 | -55.8777
-8 | -0.5979 | 0.01076 | -0.1088 | -55.5669
-7.5 | -0.5548 | 0.01021 | -0.102 | -54.3389
-7 | -0.5103 | 0.0098 | -0.0955 | -52.0714
-6.5 | -0.4581 | 0.0094 | -0.0905 | -48.734
-6 | -0.4019 | 0.00899 | -0.0865 | -44.7052
-5.5 | -0.3452 | 0.00864 | -0.0827 | -39.9537
-5 | -0.2883 | 0.00828 | -0.0791 | -34.8188
-4.5 | -0.2302 | 0.00793 | -0.0759 | -29.029
-4 | -0.1723 | 0.00762 | -0.0728 | -22.6115
-3.5 | -0.1146 | 0.00735 | -0.0698 | -15.5918
-3 | -0.0557 | 0.00708 | -0.0672 | -7.8672
-2.5 | 0.0044 | 0.00689 | -0.0648 | 0.63861
-2 | 0.0634 | 0.00673 | -0.0623 | 9.4205
-1.5 | 0.1227 | 0.00664 | -0.06 | 18.4789
-1 | 0.1806 | 0.00656 | -0.0574 | 27.5305
-0.5 | 0.2372 | 0.00656 | -0.0546 | 36.1585
0 | 0.2915 | 0.00663 | -0.0514 | 43.9668
0.5 | 0.3442 | 0.00676 | -0.0479 | 50.9172
1 | 0.3958 | 0.00684 | -0.0442 | 57.8655
1.5 | 0.4467 | 0.00695 | -0.0404 | 64.2734
2 | 0.4908 | 0.00706 | -0.0351 | 69.5184
2.5 | 0.5304 | 0.0072 | -0.0291 | 73.6667
3 | 0.5701 | 0.00744 | -0.0231 | 76.6263
3.5 | 0.6062 | 0.0076 | -0.0165 | 79.7632
4 | 0.632 | 0.00762 | -0.008 | 82.9396
4.5 | 0.6685 | 0.00799 | -0.0016 | 83.6671
5 | 0.7052 | 0.00847 | 0.0045 | 83.2586
5.5 | 0.7416 | 0.00904 | 0.0105 | 82.0354
6.5 | 0.9285 | 0.01077 | -0.0006 | 86.2117
7 | 1.0303 | 0.01212 | -0.008 | 85.0083
7.5 | 1.0941 | 0.01361 | -0.0081 | 80.3894
8 | 1.164 | 0.01521 | -0.0095 | 76.5286
8.5 | 1.1918 | 0.01679 | -0.0036 | 70.9827
9 | 1.2212 | 0.01858 | 0.0017 | 65.7266
9.5 | 1.251 | 0.02064 | 0.0064 | 60.6105
10 | 1.2828 | 0.02282 | 0.0106 | 56.2138
10.5 | 1.3137 | 0.02525 | 0.0145 | 52.0277
11 | 1.3406 | 0.02808 | 0.0183 | 47.7422
11.5 | 1.3663 | 0.03118 | 0.0217 | 43.8198
12 | 1.39 | 0.03461 | 0.0248 | 40.1618
12.5 | 1.4075 | 0.03862 | 0.0276 | 36.4448
13 | 1.4242 | 0.04286 | 0.0301 | 33.2291
13.5 | 1.4341 | 0.04779 | 0.0321 | 30.0084
14 | 1.4385 | 0.05331 | 0.0336 | 26.9837
14.5 | 1.4411 | 0.05922 | 0.0346 | 24.3347
15 | 1.4328 | 0.06618 | 0.0348 | 21.65
15.5 | 1.4239 | 0.07346 | 0.0344 | 19.3833
16 | 1.407 | 0.08164 | 0.0331 | 17.2342
16.5 | 1.388 | 0.09025 | 0.0312 | 15.3795
17 | 1.3659 | 0.09947 | 0.0284 | 13.7318
17.5 | 1.3402 | 0.10928 | 0.0248 | 12.2639
18 | 1.3191 | 0.11899 | 0.0208 | 11.0858
18.5 | 1.296 | 0.12916 | 0.0159 | 10.0341
19 | 1.2758 | 0.13941 | 0.0106 | 9.1514
19.5 | 1.2601 | 0.1494 | 0.005 | 8.4344

## 65. Re 4M Mach 0.00 (1)
BIGFOIL.COM POLAR EXPORT
GA 30-318
GA 30-318 |  |  |  | Cl Max: | 1.987 | at alpha= | 19 | deg
JavaFoil+Calcfoil stall+Eppler ext transition |  |  |  | L/D Max: | 116.8 | at alpha= | 7 | deg
Re: | 4000000 |  |  | Cd Min: | 0.00684 | at alpha= | -2.5 | deg
Mach: | 0 |  |  | Cl=0 at alpha= | -2.3254 | deg
|  |  |  | @ Cl=0.1, Cd= | 0.0069156
|  |  |  | @ Cl=0.4, Cd= | 0.0071677
|  |  |  | @ Cl=0.6, Cd= | 0.0074955
alpha (deg) | Cl | Cd | Cm | Cl/Cd
-20 | -1.251 | 0.09849 | -0.018 | -12.706
-19.5 | -1.258 | 0.0911 | -0.019 | -13.814
-19 | -1.264 | 0.08418 | -0.02 | -15.01
-18.5 | -1.269 | 0.0756 | -0.02 | -16.783
-18 | -1.27 | 0.06893 | -0.021 | -18.423
-17.5 | -1.269 | 0.06179 | -0.022 | -20.541
-17 | -1.264 | 0.05556 | -0.023 | -22.747
-16.5 | -1.257 | 0.04967 | -0.024 | -25.304
-16 | -1.247 | 0.04414 | -0.024 | -28.247
-15.5 | -1.251 | 0.03396 | -0.026 | -36.841
-15 | -1.243 | 0.02807 | -0.027 | -44.298
-14.5 | -1.229 | 0.02397 | -0.028 | -51.262
-14 | -1.206 | 0.02148 | -0.029 | -56.146
-13.5 | -1.181 | 0.01892 | -0.03 | -62.425
-13 | -1.152 | 0.01708 | -0.031 | -67.464
-12.5 | -1.121 | 0.0158 | -0.031 | -70.962
-12 | -1.087 | 0.01411 | -0.032 | -77.017
-11.5 | -1.053 | 0.01291 | -0.033 | -81.581
-11 | -1.01 | 0.01257 | -0.034 | -80.406
-10.5 | -0.962 | 0.01161 | -0.035 | -82.874
-10 | -0.912 | 0.01104 | -0.035 | -82.609
-9.5 | -0.86 | 0.01056 | -0.036 | -81.46
-9 | -0.806 | 0.01002 | -0.037 | -80.486
-8.5 | -0.751 | 0.00952 | -0.038 | -78.875
-8 | -0.695 | 0.00961 | -0.038 | -72.326
-7.5 | -0.637 | 0.00936 | -0.039 | -68.1
-7 | -0.578 | 0.009 | -0.04 | -64.246
-6.5 | -0.519 | 0.00877 | -0.04 | -59.156
-6 | -0.458 | 0.00846 | -0.041 | -54.121
-5.5 | -0.397 | 0.00817 | -0.042 | -48.602
-5 | -0.335 | 0.00761 | -0.043 | -44.098
-4.5 | -0.273 | 0.00757 | -0.043 | -36.134
-4 | -0.211 | 0.00724 | -0.044 | -29.119
-3.5 | -0.148 | 0.007 | -0.045 | -21.181
-3 | -0.085 | 0.00692 | -0.045 | -12.328
-2.5 | -0.022 | 0.00684 | -0.046 | -3.256
-2 | 0.041 | 0.00685 | -0.047 | 5.975
-1.5 | 0.104 | 0.00692 | -0.048 | 15.059
-1 | 0.167 | 0.00691 | -0.048 | 24.226
-0.5 | 0.231 | 0.00696 | -0.049 | 33.159
0 | 0.296 | 0.00697 | -0.05 | 42.425
0.5 | 0.359 | 0.00711 | -0.05 | 50.569
1 | 0.423 | 0.0072 | -0.051 | 58.728
1.5 | 0.486 | 0.00733 | -0.052 | 66.32
2 | 0.549 | 0.00736 | -0.053 | 74.609
2.5 | 0.613 | 0.00753 | -0.053 | 81.394
3 | 0.675 | 0.00772 | -0.054 | 87.483
3.5 | 0.738 | 0.00793 | -0.055 | 93.061
4 | 0.801 | 0.00818 | -0.056 | 97.907
4.5 | 0.863 | 0.00843 | -0.056 | 102.382
5 | 0.925 | 0.0083 | -0.057 | 111.361
5.5 | 0.986 | 0.00873 | -0.058 | 112.969
6 | 1.047 | 0.0092 | -0.058 | 113.901
6.5 | 1.108 | 0.0095 | -0.059 | 116.59
7 | 1.168 | 0.01 | -0.06 | 116.8
7.5 | 1.228 | 0.01055 | -0.061 | 116.423
8 | 1.287 | 0.01132 | -0.061 | 113.693
8.5 | 1.345 | 0.01185 | -0.062 | 113.576
9 | 1.403 | 0.01235 | -0.063 | 113.584
9.5 | 1.459 | 0.01272 | -0.063 | 114.695
10 | 1.514 | 0.01352 | -0.064 | 112.021
10.5 | 1.537 | 0.01441 | -0.063 | 106.617
11 | 1.585 | 0.01526 | -0.064 | 103.862
11.5 | 1.63 | 0.01631 | -0.064 | 99.927
12 | 1.674 | 0.01708 | -0.065 | 97.996
12.5 | 1.716 | 0.01811 | -0.065 | 94.737
13 | 1.755 | 0.01944 | -0.066 | 90.249
13.5 | 1.791 | 0.02077 | -0.066 | 86.221
14 | 1.824 | 0.02233 | -0.066 | 81.653
14.5 | 1.854 | 0.02388 | -0.067 | 77.65
15 | 1.883 | 0.02561 | -0.067 | 73.522
15.5 | 1.908 | 0.02758 | -0.067 | 69.184
16 | 1.93 | 0.02968 | -0.068 | 65.025
16.5 | 1.949 | 0.03204 | -0.068 | 60.821
17 | 1.963 | 0.03442 | -0.068 | 57.033
17.5 | 1.975 | 0.03712 | -0.068 | 53.201
18 | 1.982 | 0.04015 | -0.069 | 49.371
18.5 | 1.986 | 0.04341 | -0.069 | 45.76
19 | 1.987 | 0.04699 | -0.069 | 42.293
19.5 | 1.985 | 0.05101 | -0.069 | 38.912
20 | 1.979 | 0.05545 | -0.069 | 35.688

## 66. Re 4M Mach 0.00 (2)
BIGFOIL.COM POLAR EXPORT
GA 30-318
GA 30-318 |  |  |  | Cl Max: | 1.7031 | at alpha= | 20 | deg
XFOIL ncrit=9 |  |  |  | L/D Max: | 120.46 | at alpha= | 8 | deg
Re: | 4000000 |  |  | Cd Min: | 0.05421 | at alpha= | 20 | deg
Mach: | 0 |  |  | Cl=0 at alpha= | -2.4923 | deg
|  |  |  | @ Cl=0.1, Cd= | 0.0058576
|  |  |  | @ Cl=0.4, Cd= | 0.005998
|  |  |  | @ Cl=0.6, Cd= | 0.0061734
alpha (deg) | Cl | Cd | Cm | Cl/Cd
-20 | -1.4533 | 0.04042 | -0.0888 | -35.955
-19.5 | -1.4541 | 0.035 | -0.0904 | -41.5457
-19 | -1.4471 | 0.03088 | -0.0909 | -46.862
-18.5 | -1.4425 | 0.02708 | -0.0902 | -53.2681
-18 | -1.4326 | 0.02412 | -0.0885 | -59.3947
-17.5 | -1.4185 | 0.0218 | -0.0861 | -65.0688
-17 | -1.401 | 0.02003 | -0.083 | -69.9451
-16.5 | -1.3821 | 0.0186 | -0.0793 | -74.3065
-16 | -1.3277 | 0.01732 | -0.0816 | -76.657
-15.5 | -1.2812 | 0.01623 | -0.0818 | -78.9402
-15 | -1.1899 | 0.0149 | -0.0911 | -79.8591
-14.5 | -1.0712 | 0.01377 | -0.1055 | -77.7923
-14 | -1.0343 | 0.01331 | -0.103 | -77.7085
-13 | -0.9795 | 0.01218 | -0.0936 | -80.4187
-12.5 | -0.9462 | 0.01172 | -0.0896 | -80.7338
-12 | -0.9141 | 0.01126 | -0.0853 | -81.1812
-11.5 | -0.8795 | 0.01082 | -0.0812 | -81.2847
-11 | -0.8435 | 0.01053 | -0.0773 | -80.1045
-10.5 | -0.8022 | 0.01011 | -0.0745 | -79.3472
-10 | -0.7568 | 0.00976 | -0.0724 | -77.541
-9.5 | -0.7115 | 0.00943 | -0.0703 | -75.4507
-9 | -0.6636 | 0.00909 | -0.0686 | -73.0033
-8.5 | -0.6147 | 0.00881 | -0.0671 | -69.773
-8 | -0.5657 | 0.00853 | -0.0655 | -66.3189
-7.5 | -0.516 | 0.00826 | -0.0641 | -62.4697
-7 | -0.4652 | 0.00799 | -0.0629 | -58.2228
-6.5 | -0.4142 | 0.00774 | -0.0617 | -53.5142
-6 | -0.3628 | 0.00749 | -0.0606 | -48.4379
-5.5 | -0.3119 | 0.00724 | -0.0594 | -43.0801
-5 | -0.2604 | 0.00698 | -0.0582 | -37.3066
-4.5 | -0.2091 | 0.00675 | -0.0571 | -30.9778
-4 | -0.1576 | 0.00655 | -0.056 | -24.0611
-3.5 | -0.1052 | 0.00635 | -0.055 | -16.5669
-3 | -0.0533 | 0.00617 | -0.054 | -8.6386
-2.5 | -0.0008 | 0.00606 | -0.053 | -0.13201
-2 | 0.0514 | 0.00594 | -0.052 | 8.6532
-1.5 | 0.1045 | 0.00585 | -0.0512 | 17.8632
-1 | 0.1566 | 0.00576 | -0.0501 | 27.1875
-0.5 | 0.2081 | 0.00577 | -0.049 | 36.0659
0 | 0.259 | 0.00579 | -0.0478 | 44.7323
0.5 | 0.3084 | 0.00589 | -0.0463 | 52.3599
1 | 0.3585 | 0.00594 | -0.0449 | 60.3535
1.5 | 0.4086 | 0.00601 | -0.0435 | 67.9867
2 | 0.458 | 0.00612 | -0.042 | 74.8366
2.5 | 0.5061 | 0.00622 | -0.0403 | 81.3666
3 | 0.5529 | 0.00629 | -0.0383 | 87.9014
3.5 | 0.593 | 0.00617 | -0.0349 | 96.1102
4 | 0.6341 | 0.00619 | -0.0318 | 102.4394
4.5 | 0.6766 | 0.00634 | -0.0289 | 106.7192
5 | 0.7173 | 0.00654 | -0.0256 | 109.6789
5.5 | 0.7523 | 0.00674 | -0.0212 | 111.6172
6 | 0.7874 | 0.007 | -0.0169 | 112.4857
6.5 | 0.8183 | 0.00723 | -0.0118 | 113.1812
7 | 0.8607 | 0.0075 | -0.0092 | 114.76
7.5 | 0.9642 | 0.00807 | -0.0202 | 119.4796
8 | 1.048 | 0.0087 | -0.027 | 120.4598
8.5 | 1.1111 | 0.00928 | -0.0293 | 119.7306
9 | 1.1628 | 0.00987 | -0.0292 | 117.8116
9.5 | 1.2236 | 0.01052 | -0.0313 | 116.3118
10 | 1.2726 | 0.01114 | -0.031 | 114.237
10.5 | 1.2976 | 0.01174 | -0.0259 | 110.5281
11 | 1.3241 | 0.01252 | -0.0214 | 105.7588
11.5 | 1.3538 | 0.01339 | -0.0179 | 101.1053
12 | 1.3869 | 0.01428 | -0.0152 | 97.1218
12.5 | 1.4171 | 0.01539 | -0.0123 | 92.0793
13 | 1.448 | 0.01657 | -0.0099 | 87.3868
13.5 | 1.4782 | 0.01785 | -0.0075 | 82.8123
14 | 1.505 | 0.01939 | -0.0051 | 77.6173
14.5 | 1.5344 | 0.02085 | -0.0031 | 73.5923
15 | 1.5585 | 0.02268 | -0.0009 | 68.7169
15.5 | 1.5823 | 0.02462 | 0.0011 | 64.2689
16 | 1.6045 | 0.02675 | 0.003 | 59.9813
16.5 | 1.6226 | 0.02928 | 0.0049 | 55.4167
17 | 1.6434 | 0.0317 | 0.0064 | 51.8423
17.5 | 1.6567 | 0.03484 | 0.008 | 47.5517
18 | 1.6732 | 0.03783 | 0.0091 | 44.2294
18.5 | 1.683 | 0.04151 | 0.0102 | 40.5444
19 | 1.6932 | 0.0453 | 0.011 | 37.3775
19.5 | 1.6982 | 0.04967 | 0.0116 | 34.1897
20 | 1.7031 | 0.05421 | 0.0118 | 31.4167

## 67. Re 4M Mach 0.10 (1)
BIGFOIL.COM POLAR EXPORT
GA 30-318
GA 30-318 |  |  |  | Cl Max: | 1.972 | at alpha= | 18.5 | deg
JavaFoil+Calcfoil stall+Eppler ext transition |  |  |  | L/D Max: | 116.196 | at alpha= | 7 | deg
Re: | 4000000 |  |  | Cd Min: | 0.00685 | at alpha= | -2.5 | deg
Mach: | 0.1 |  |  | Cl=0 at alpha= | -2.3254 | deg
|  |  |  | @ Cl=0.1, Cd= | 0.0069706
|  |  |  | @ Cl=0.4, Cd= | 0.0072053
|  |  |  | @ Cl=0.6, Cd= | 0.0075075
alpha (deg) | Cl | Cd | Cm | Cl/Cd
-20 | -1.216 | 0.10299 | -0.018 | -11.81
-19.5 | -1.226 | 0.09571 | -0.019 | -12.807
-19 | -1.234 | 0.08851 | -0.02 | -13.942
-18.5 | -1.24 | 0.0811 | -0.02 | -15.29
-18 | -1.246 | 0.07258 | -0.021 | -17.171
-17.5 | -1.245 | 0.06657 | -0.022 | -18.706
-17 | -1.245 | 0.05855 | -0.023 | -21.266
-16.5 | -1.241 | 0.05224 | -0.024 | -23.751
-16 | -1.232 | 0.04709 | -0.024 | -26.153
-15.5 | -1.233 | 0.03739 | -0.026 | -32.986
-15 | -1.231 | 0.02997 | -0.027 | -41.087
-14.5 | -1.22 | 0.02516 | -0.028 | -48.494
-14 | -1.2 | 0.02238 | -0.029 | -53.616
-13.5 | -1.176 | 0.01984 | -0.03 | -59.263
-13 | -1.149 | 0.01763 | -0.031 | -65.188
-12.5 | -1.119 | 0.01625 | -0.032 | -68.844
-12 | -1.086 | 0.01442 | -0.032 | -75.343
-11.5 | -1.051 | 0.01325 | -0.033 | -79.275
-11 | -1.013 | 0.01275 | -0.034 | -79.395
-10.5 | -0.965 | 0.01175 | -0.035 | -82.085
-10 | -0.915 | 0.01116 | -0.036 | -81.932
-9.5 | -0.863 | 0.01071 | -0.036 | -80.564
-9 | -0.809 | 0.01015 | -0.037 | -79.741
-8.5 | -0.754 | 0.00965 | -0.038 | -78.184
-8 | -0.698 | 0.00972 | -0.038 | -71.796
-7.5 | -0.64 | 0.00936 | -0.039 | -68.343
-7 | -0.581 | 0.00903 | -0.04 | -64.358
-6.5 | -0.521 | 0.00873 | -0.041 | -59.656
-6 | -0.46 | 0.00857 | -0.041 | -53.712
-5.5 | -0.399 | 0.00816 | -0.042 | -48.892
-5 | -0.337 | 0.00787 | -0.043 | -42.814
-4.5 | -0.275 | 0.00766 | -0.043 | -35.856
-4 | -0.212 | 0.00742 | -0.044 | -28.557
-3.5 | -0.149 | 0.00702 | -0.045 | -21.232
-3 | -0.086 | 0.00688 | -0.046 | -12.458
-2.5 | -0.022 | 0.00685 | -0.046 | -3.265
-2 | 0.041 | 0.00686 | -0.047 | 5.999
-1.5 | 0.105 | 0.00698 | -0.048 | 15.01
-1 | 0.168 | 0.00697 | -0.049 | 24.153
-0.5 | 0.232 | 0.00696 | -0.049 | 33.288
0 | 0.297 | 0.00703 | -0.05 | 42.331
0.5 | 0.361 | 0.00712 | -0.051 | 50.74
1 | 0.425 | 0.00726 | -0.051 | 58.515
1.5 | 0.489 | 0.00739 | -0.052 | 66.085
2 | 0.552 | 0.00738 | -0.053 | 74.792
2.5 | 0.616 | 0.00755 | -0.054 | 81.541
3 | 0.679 | 0.00779 | -0.054 | 87.177
3.5 | 0.742 | 0.00799 | -0.055 | 92.816
4 | 0.805 | 0.00825 | -0.056 | 97.537
4.5 | 0.867 | 0.0085 | -0.057 | 101.965
5 | 0.929 | 0.00835 | -0.057 | 111.347
5.5 | 0.991 | 0.00885 | -0.058 | 112.042
6 | 1.052 | 0.00927 | -0.059 | 113.536
6.5 | 1.113 | 0.0096 | -0.059 | 115.988
7 | 1.174 | 0.0101 | -0.06 | 116.196
7.5 | 1.234 | 0.01068 | -0.061 | 115.58
8 | 1.293 | 0.01144 | -0.062 | 113.089
8.5 | 1.352 | 0.01195 | -0.062 | 113.055
9 | 1.409 | 0.01248 | -0.063 | 112.875
9.5 | 1.465 | 0.01289 | -0.064 | 113.627
10 | 1.521 | 0.01371 | -0.064 | 110.874
10.5 | 1.542 | 0.01466 | -0.064 | 105.184
11 | 1.59 | 0.01548 | -0.064 | 102.689
11.5 | 1.635 | 0.01657 | -0.064 | 98.684
12 | 1.678 | 0.0174 | -0.065 | 96.458
12.5 | 1.72 | 0.01843 | -0.065 | 93.286
13 | 1.758 | 0.01987 | -0.066 | 88.49
13.5 | 1.794 | 0.02118 | -0.066 | 84.684
14 | 1.825 | 0.02277 | -0.066 | 80.156
14.5 | 1.855 | 0.02447 | -0.067 | 75.806
15 | 1.882 | 0.02626 | -0.067 | 71.673
15.5 | 1.906 | 0.02834 | -0.067 | 67.266
16 | 1.927 | 0.03054 | -0.068 | 63.106
16.5 | 1.944 | 0.03299 | -0.068 | 58.931
17 | 1.956 | 0.03555 | -0.068 | 55.028
17.5 | 1.965 | 0.03836 | -0.069 | 51.219
18 | 1.971 | 0.04135 | -0.069 | 47.655
18.5 | 1.972 | 0.04485 | -0.069 | 43.962
19 | 1.97 | 0.0487 | -0.069 | 40.441
19.5 | 1.964 | 0.05299 | -0.069 | 37.053
20 | 1.954 | 0.05773 | -0.069 | 33.844

## 68. Re 4M Mach 0.10 (2)
BIGFOIL.COM POLAR EXPORT
GA 30-318
GA 30-318 |  |  |  | Cl Max: | 1.6939 | at alpha= | 20 | deg
XFOIL ncrit=9 |  |  |  | L/D Max: | 119.58 | at alpha= | 8 | deg
Re: | 4000000 |  |  | Cd Min: | 0.05713 | at alpha= | 20 | deg
Mach: | 0.1 |  |  | Cl=0 at alpha= | -2.4952 | deg
|  |  |  | @ Cl=0.1, Cd= | 0.0058786
|  |  |  | @ Cl=0.4, Cd= | 0.0060234
|  |  |  | @ Cl=0.6, Cd= | 0.0062021
alpha (deg) | Cl | Cd | Cm | Cl/Cd
-20 | -1.426 | 0.04577 | -0.0886 | -31.1558
-19.5 | -1.4359 | 0.03893 | -0.0913 | -36.8842
-19 | -1.4342 | 0.03383 | -0.0926 | -42.3943
-18.5 | -1.4279 | 0.0297 | -0.0927 | -48.0774
-18 | -1.4215 | 0.02612 | -0.0917 | -54.4219
-17.5 | -1.4125 | 0.02319 | -0.0895 | -60.9099
-17 | -1.397 | 0.02108 | -0.0867 | -66.2713
-16.5 | -1.3809 | 0.01939 | -0.0828 | -71.2171
-16 | -1.3329 | 0.01793 | -0.0841 | -74.3391
-15.5 | -1.2883 | 0.0167 | -0.084 | -77.1437
-15 | -1.1974 | 0.01539 | -0.0929 | -77.8038
-14.5 | -1.0777 | 0.0141 | -0.1074 | -76.4326
-14 | -1.0353 | 0.01353 | -0.1059 | -76.5188
-13 | -0.9798 | 0.01237 | -0.0964 | -79.2078
-12.5 | -0.9474 | 0.01186 | -0.0922 | -79.882
-12 | -0.9139 | 0.01142 | -0.088 | -80.0263
-11.5 | -0.88 | 0.01093 | -0.0837 | -80.5124
-11 | -0.8452 | 0.0106 | -0.0794 | -79.7358
-10.5 | -0.805 | 0.0102 | -0.0762 | -78.9216
-10 | -0.7595 | 0.00986 | -0.074 | -77.0284
-9.5 | -0.7148 | 0.0095 | -0.0716 | -75.2421
-9 | -0.6665 | 0.00916 | -0.0698 | -72.762
-8.5 | -0.6176 | 0.00887 | -0.0682 | -69.628
-8 | -0.5686 | 0.00857 | -0.0665 | -66.3477
-7.5 | -0.5186 | 0.0083 | -0.065 | -62.4819
-7 | -0.4675 | 0.00803 | -0.0637 | -58.2192
-6.5 | -0.4162 | 0.00778 | -0.0624 | -53.4961
-6 | -0.3645 | 0.00752 | -0.0613 | -48.4707
-5.5 | -0.3135 | 0.00727 | -0.06 | -43.1224
-5 | -0.2617 | 0.007 | -0.0588 | -37.3857
-4.5 | -0.2099 | 0.00678 | -0.0576 | -30.9587
-4 | -0.1582 | 0.00658 | -0.0565 | -24.0426
-3.5 | -0.1057 | 0.00637 | -0.0554 | -16.5934
-3 | -0.0534 | 0.00619 | -0.0544 | -8.6268
-2.5 | -0.0005 | 0.00608 | -0.0534 | -0.082237
-2 | 0.0517 | 0.00596 | -0.0523 | 8.6745
-1.5 | 0.1051 | 0.00587 | -0.0515 | 17.9046
-1 | 0.1573 | 0.00578 | -0.0504 | 27.2145
-0.5 | 0.2091 | 0.00579 | -0.0492 | 36.114
0 | 0.2603 | 0.0058 | -0.0479 | 44.8793
0.5 | 0.3099 | 0.00591 | -0.0464 | 52.4365
1 | 0.3602 | 0.00596 | -0.045 | 60.4362
1.5 | 0.4104 | 0.00604 | -0.0435 | 67.947
2 | 0.46 | 0.00615 | -0.042 | 74.7967
2.5 | 0.5082 | 0.00624 | -0.0402 | 81.4423
3 | 0.5553 | 0.00631 | -0.0382 | 88.0032
3.5 | 0.5957 | 0.0062 | -0.0348 | 96.0806
4 | 0.6362 | 0.00622 | -0.0314 | 102.283
4.5 | 0.6784 | 0.00637 | -0.0284 | 106.4992
5 | 0.7169 | 0.00656 | -0.0246 | 109.2835
5.5 | 0.7529 | 0.00677 | -0.0203 | 111.2112
6 | 0.7878 | 0.00704 | -0.0158 | 111.9034
6.5 | 0.8189 | 0.00727 | -0.0107 | 112.641
7 | 0.864 | 0.00756 | -0.0086 | 114.2857
7.5 | 0.9697 | 0.00817 | -0.02 | 118.6903
8 | 1.0523 | 0.0088 | -0.0263 | 119.5795
8.5 | 1.1156 | 0.00939 | -0.0285 | 118.8072
9 | 1.168 | 0.01001 | -0.0286 | 116.6833
9.5 | 1.2293 | 0.01067 | -0.0306 | 115.2109
10 | 1.2725 | 0.01132 | -0.0291 | 112.4117
10.5 | 1.299 | 0.01195 | -0.0242 | 108.7029
11 | 1.3266 | 0.01276 | -0.0199 | 103.9655
11.5 | 1.3559 | 0.01373 | -0.0163 | 98.7546
12 | 1.3896 | 0.01464 | -0.0136 | 94.918
12.5 | 1.4206 | 0.01578 | -0.0109 | 90.0253
13 | 1.4504 | 0.01708 | -0.0082 | 84.918
13.5 | 1.4813 | 0.01838 | -0.006 | 80.593
14 | 1.5082 | 0.01999 | -0.0035 | 75.4477
14.5 | 1.5362 | 0.02158 | -0.0014 | 71.1863
15 | 1.5606 | 0.02348 | 0.0008 | 66.4651
15.5 | 1.5822 | 0.02565 | 0.003 | 61.6842
16 | 1.6043 | 0.02789 | 0.0049 | 57.5224
16.5 | 1.6216 | 0.03058 | 0.0068 | 53.0281
17 | 1.6411 | 0.03322 | 0.0083 | 49.401
17.5 | 1.655 | 0.03643 | 0.0097 | 45.4296
18 | 1.6693 | 0.03971 | 0.0109 | 42.0373
18.5 | 1.6788 | 0.04354 | 0.0119 | 38.5576
19 | 1.6884 | 0.04748 | 0.0126 | 35.5602
19.5 | 1.6895 | 0.05241 | 0.0131 | 32.2362
20 | 1.6939 | 0.05713 | 0.0132 | 29.6499

## 69. Re 4M Mach 0.25 (1)
BIGFOIL.COM POLAR EXPORT
GA 30-318
GA 30-318 |  |  |  | Cl Max: | 1.894 | at alpha= | 16.5 | deg
JavaFoil+Calcfoil stall+Eppler ext transition |  |  |  | L/D Max: | 113.28 | at alpha= | 7 | deg
Re: | 4000000 |  |  | Cd Min: | 0.00698 | at alpha= | -2 | deg
Mach: | 0.25 |  |  | Cl=0 at alpha= | -2.3231 | deg
|  |  |  | @ Cl=0.1, Cd= | 0.0070767
|  |  |  | @ Cl=0.4, Cd= | 0.0073339
|  |  |  | @ Cl=0.6, Cd= | 0.0076411
alpha (deg) | Cl | Cd | Cm | Cl/Cd
-19 | -0.992 | 0.12265 | -0.018 | -8.087
-18.5 | -1.025 | 0.1116 | -0.019 | -9.182
-18 | -1.055 | 0.10029 | -0.02 | -10.519
-17.5 | -1.076 | 0.09167 | -0.021 | -11.743
-17 | -1.093 | 0.08293 | -0.022 | -13.186
-16.5 | -1.109 | 0.07337 | -0.023 | -15.112
-16 | -1.117 | 0.06559 | -0.024 | -17.031
-15.5 | -1.127 | 0.05543 | -0.025 | -20.334
-15 | -1.128 | 0.04879 | -0.026 | -23.112
-14.5 | -1.124 | 0.04278 | -0.027 | -26.28
-14 | -1.13 | 0.03352 | -0.028 | -33.709
-13.5 | -1.13 | 0.0261 | -0.03 | -43.295
-13 | -1.118 | 0.0223 | -0.031 | -50.135
-12.5 | -1.098 | 0.01918 | -0.032 | -57.242
-12 | -1.073 | 0.01679 | -0.033 | -63.901
-11.5 | -1.043 | 0.01519 | -0.034 | -68.642
-11 | -1.008 | 0.01416 | -0.035 | -71.189
-10.5 | -0.975 | 0.01299 | -0.036 | -75.092
-10 | -0.928 | 0.0119 | -0.037 | -77.984
-9.5 | -0.877 | 0.01125 | -0.037 | -78.009
-9 | -0.825 | 0.01066 | -0.038 | -77.334
-8.5 | -0.77 | 0.01007 | -0.039 | -76.431
-8 | -0.713 | 0.01019 | -0.04 | -69.95
-7.5 | -0.655 | 0.00975 | -0.04 | -67.134
-7 | -0.595 | 0.00934 | -0.041 | -63.719
-6.5 | -0.534 | 0.00901 | -0.042 | -59.227
-6 | -0.472 | 0.00827 | -0.042 | -57.102
-5.5 | -0.409 | 0.00837 | -0.043 | -48.885
-5 | -0.346 | 0.00805 | -0.044 | -42.994
-4.5 | -0.282 | 0.00776 | -0.045 | -36.349
-4 | -0.218 | 0.00756 | -0.045 | -28.806
-3.5 | -0.153 | 0.00714 | -0.046 | -21.437
-3 | -0.088 | 0.007 | -0.047 | -12.586
-2.5 | -0.023 | 0.007 | -0.048 | -3.28
-2 | 0.042 | 0.00698 | -0.048 | 6.058
-1.5 | 0.108 | 0.00709 | -0.049 | 15.177
-1 | 0.173 | 0.00708 | -0.05 | 24.436
-0.5 | 0.238 | 0.00712 | -0.051 | 33.441
0 | 0.306 | 0.00715 | -0.051 | 42.747
0.5 | 0.371 | 0.00729 | -0.052 | 50.888
1 | 0.437 | 0.00739 | -0.053 | 59.08
1.5 | 0.502 | 0.00754 | -0.054 | 66.578
2 | 0.567 | 0.00757 | -0.054 | 74.907
2.5 | 0.632 | 0.00771 | -0.055 | 82.07
3 | 0.697 | 0.00796 | -0.056 | 87.557
3.5 | 0.762 | 0.0082 | -0.057 | 92.921
4 | 0.826 | 0.00847 | -0.057 | 97.545
4.5 | 0.89 | 0.00876 | -0.058 | 101.589
5 | 0.954 | 0.00867 | -0.059 | 110.038
5.5 | 1.017 | 0.0091 | -0.06 | 111.829
6 | 1.08 | 0.0097 | -0.06 | 111.296
6.5 | 1.142 | 0.01019 | -0.061 | 112.078
7 | 1.204 | 0.01063 | -0.062 | 113.28
7.5 | 1.265 | 0.01131 | -0.063 | 111.881
8 | 1.326 | 0.01188 | -0.063 | 111.571
8.5 | 1.385 | 0.01262 | -0.064 | 109.749
9 | 1.442 | 0.01327 | -0.065 | 108.727
9.5 | 1.469 | 0.01407 | -0.064 | 104.39
10 | 1.519 | 0.01517 | -0.064 | 100.164
10.5 | 1.568 | 0.0159 | -0.065 | 98.607
11 | 1.615 | 0.0169 | -0.066 | 95.535
11.5 | 1.658 | 0.018 | -0.066 | 92.083
12 | 1.698 | 0.01925 | -0.066 | 88.221
12.5 | 1.736 | 0.0208 | -0.067 | 83.452
13 | 1.771 | 0.02238 | -0.067 | 79.103
13.5 | 1.802 | 0.02404 | -0.067 | 74.981
14 | 1.829 | 0.02599 | -0.068 | 70.372
14.5 | 1.851 | 0.02804 | -0.068 | 66.017
15 | 1.869 | 0.03033 | -0.068 | 61.635
15.5 | 1.87 | 0.03769 | -0.068 | 49.631
16 | 1.891 | 0.0361 | -0.069 | 52.395
16.5 | 1.894 | 0.03927 | -0.069 | 48.233
17 | 1.889 | 0.04316 | -0.069 | 43.765
17.5 | 1.879 | 0.04703 | -0.07 | 39.959
18 | 1.863 | 0.05164 | -0.069 | 36.076
18.5 | 1.842 | 0.05687 | -0.069 | 32.382
19 | 1.813 | 0.06328 | -0.069 | 28.651
19.5 | 1.777 | 0.07203 | -0.069 | 24.664
20 | 1.732 | 0.08334 | -0.068 | 20.787

## 70. Re 4M Mach 0.25 (2)
BIGFOIL.COM POLAR EXPORT
GA 30-318
GA 30-318 |  |  |  | Cl Max: | 1.646 | at alpha= | 18.5 | deg
XFOIL ncrit=9 |  |  |  | L/D Max: | 115.104 | at alpha= | 7.5 | deg
Re: | 4000000 |  |  | Cd Min: | 0.09354 | at alpha= | -20 | deg
Mach: | 0.25 |  |  | Cl=0 at alpha= | -2.5009 | deg
|  |  |  | @ Cl=0.1, Cd= | 0.0059654
|  |  |  | @ Cl=0.4, Cd= | 0.006149
|  |  |  | @ Cl=0.6, Cd= | 0.00644
alpha (deg) | Cl | Cd | Cm | Cl/Cd
-20 | -1.1256 | 0.09354 | -0.0714 | -12.0334
-19.5 | -1.191 | 0.07852 | -0.0801 | -15.1681
-19 | -1.2442 | 0.0657 | -0.0871 | -18.9376
-18.5 | -1.2943 | 0.05382 | -0.0932 | -24.0487
-18 | -1.3256 | 0.04427 | -0.0976 | -29.9435
-17.5 | -1.3379 | 0.03696 | -0.1005 | -36.1986
-17 | -1.3394 | 0.03138 | -0.1016 | -42.6832
-16.5 | -1.3417 | 0.0267 | -0.1007 | -50.2509
-16 | -1.3369 | 0.02338 | -0.0978 | -57.1814
-15.5 | -1.3011 | 0.02071 | -0.098 | -62.8247
-15 | -1.2321 | 0.01854 | -0.103 | -66.4563
-14.5 | -1.1173 | 0.01681 | -0.1154 | -66.4664
-14 | -1.0373 | 0.01527 | -0.1217 | -67.9306
-13.5 | -1.0109 | 0.01436 | -0.1168 | -70.3969
-13 | -0.9804 | 0.0136 | -0.1121 | -72.0882
-12.5 | -0.9493 | 0.01288 | -0.1072 | -73.7034
-11.5 | -0.8825 | 0.01166 | -0.0975 | -75.6861
-11 | -0.8478 | 0.01114 | -0.0925 | -76.1041
-10.5 | -0.8112 | 0.01066 | -0.0878 | -76.0976
-10 | -0.7744 | 0.01028 | -0.083 | -75.3307
-9.5 | -0.7299 | 0.00991 | -0.0796 | -73.6529
-9 | -0.6822 | 0.0095 | -0.077 | -71.8105
-8.5 | -0.6334 | 0.00917 | -0.0744 | -69.0731
-8 | -0.5825 | 0.00885 | -0.0724 | -65.8192
-7.5 | -0.5322 | 0.00856 | -0.0702 | -62.1729
-7 | -0.4795 | 0.00825 | -0.0685 | -58.1212
-6.5 | -0.4274 | 0.00799 | -0.0667 | -53.4919
-6 | -0.3736 | 0.00771 | -0.0652 | -48.4565
-5.5 | -0.3211 | 0.00745 | -0.0636 | -43.1007
-5 | -0.2683 | 0.00717 | -0.062 | -37.4198
-4.5 | -0.2149 | 0.00692 | -0.0606 | -31.0549
-4 | -0.1617 | 0.00669 | -0.0592 | -24.1704
-3.5 | -0.1084 | 0.00649 | -0.0578 | -16.7026
-3 | -0.054 | 0.00631 | -0.0566 | -8.5578
-2.5 | 0.0001 | 0.00615 | -0.0554 | 0.01626
-2 | 0.0545 | 0.00605 | -0.0542 | 9.0083
-1.5 | 0.1083 | 0.00595 | -0.053 | 18.2017
-1 | 0.162 | 0.00588 | -0.0517 | 27.551
-0.5 | 0.2152 | 0.00586 | -0.0504 | 36.7235
0 | 0.2669 | 0.00595 | -0.0488 | 44.8571
0.5 | 0.3182 | 0.00601 | -0.0471 | 52.9451
1 | 0.3687 | 0.0061 | -0.0452 | 60.4426
1.5 | 0.4198 | 0.00618 | -0.0435 | 67.9288
2 | 0.4706 | 0.00626 | -0.0418 | 75.1757
2.5 | 0.5203 | 0.00637 | -0.0398 | 81.6797
3 | 0.5676 | 0.00648 | -0.0373 | 87.5926
3.5 | 0.6081 | 0.00643 | -0.0335 | 94.5723
4 | 0.6449 | 0.00638 | -0.0289 | 101.0815
4.5 | 0.6793 | 0.0065 | -0.0237 | 104.5077
5 | 0.7167 | 0.00675 | -0.0192 | 106.1778
5.5 | 0.7546 | 0.00701 | -0.0148 | 107.6462
6 | 0.79 | 0.00731 | -0.0101 | 108.0711
6.5 | 0.8204 | 0.00756 | -0.0043 | 108.5185
7 | 0.8871 | 0.00799 | -0.0065 | 111.0263
7.5 | 0.9991 | 0.00868 | -0.0184 | 115.1037
8.5 | 1.133 | 0.01008 | -0.0232 | 112.4008
9 | 1.198 | 0.01081 | -0.0252 | 110.8233
9.5 | 1.2527 | 0.01162 | -0.0255 | 107.8055
10 | 1.2778 | 0.01245 | -0.0199 | 102.6345
11 | 1.3373 | 0.01449 | -0.0116 | 92.2912
11.5 | 1.3702 | 0.01566 | -0.0085 | 87.4968
12 | 1.4009 | 0.01707 | -0.0053 | 82.068
12.5 | 1.4334 | 0.01847 | -0.0026 | 77.6069
13 | 1.4631 | 0.02012 | 0.0001 | 72.7187
13.5 | 1.4891 | 0.02205 | 0.0029 | 67.5329
14 | 1.5179 | 0.02393 | 0.0053 | 63.4308
14.5 | 1.541 | 0.02626 | 0.0078 | 58.6824
15 | 1.563 | 0.0288 | 0.01 | 54.2708
15.5 | 1.5842 | 0.03152 | 0.0121 | 50.2602
16 | 1.5986 | 0.03486 | 0.0141 | 45.8577
16.5 | 1.616 | 0.03814 | 0.0156 | 42.3702
17 | 1.6271 | 0.04203 | 0.0171 | 38.7128
17.5 | 1.6362 | 0.04629 | 0.0182 | 35.3467
18 | 1.6404 | 0.05111 | 0.019 | 32.0955
18.5 | 1.646 | 0.05597 | 0.0195 | 29.4086
19 | 1.6395 | 0.06214 | 0.0195 | 26.384
19.5 | 1.6387 | 0.06796 | 0.0191 | 24.1127
20 | 1.6259 | 0.07517 | 0.0182 | 21.6296

## 71. Re 4M Mach 0.50 (1)
BIGFOIL.COM POLAR EXPORT
GA 30-318
GA 30-318 |  |  |  | Cl Max: | 1.636 | at alpha= | 11 | deg
JavaFoil+Calcfoil stall+Eppler ext transition |  |  |  | L/D Max: | 102.441 | at alpha= | 5 | deg
Re: | 4000000 |  |  | Cd Min: | 0.00758 | at alpha= | -2.5 | deg
Mach: | 0.5 |  |  | Cl=0 at alpha= | -2.3219 | deg
|  |  |  | @ Cl=0.1, Cd= | 0.00766
|  |  |  | @ Cl=0.4, Cd= | 0.0078435
|  |  |  | @ Cl=0.6, Cd= | 0.0083655
alpha (deg) | Cl | Cd | Cm | Cl/Cd
-20 | -1.036 | 0.1654 | -0.017 | -6.261
-19.5 | -1.007 | 0.16012 | -0.017 | -6.291
-19 | -0.985 | 0.15843 | -0.018 | -6.217
-18.5 | -0.957 | 0.14816 | -0.019 | -6.457
-18 | -0.924 | 0.14262 | -0.019 | -6.48
-17.5 | -0.893 | 0.14184 | -0.019 | -6.298
-17 | -0.862 | 0.13924 | -0.018 | -6.191
-16.5 | -0.833 | 0.13487 | -0.019 | -6.176
-16 | -0.804 | 0.12948 | -0.019 | -6.209
-15.5 | -0.778 | 0.13196 | -0.02 | -5.897
-15 | -0.75 | 0.12273 | -0.021 | -6.109
-14.5 | -0.719 | 0.11538 | -0.021 | -6.234
-14 | -0.689 | 0.11092 | -0.021 | -6.212
-13.5 | -0.659 | 0.10548 | -0.021 | -6.245
-13 | -0.628 | 0.10193 | -0.02 | -6.16
-12.5 | -0.599 | 0.09713 | -0.02 | -6.163
-12 | -0.571 | 0.09394 | -0.022 | -6.079
-11.5 | -0.542 | 0.08724 | -0.022 | -6.211
-11 | -0.51 | 0.08359 | -0.02 | -6.096
-10.5 | -0.488 | 0.07167 | -0.025 | -6.804
-10 | -0.708 | 0.03746 | -0.035 | -18.894
-9.5 | -0.801 | 0.02178 | -0.039 | -36.773
-9 | -0.811 | 0.01632 | -0.041 | -49.72
-8.5 | -0.792 | 0.01389 | -0.043 | -57.014
-8 | -0.759 | 0.01227 | -0.044 | -61.923
-7.5 | -0.708 | 0.01131 | -0.045 | -62.593
-7 | -0.649 | 0.01113 | -0.046 | -58.325
-6.5 | -0.586 | 0.01 | -0.047 | -58.602
-6 | -0.521 | 0.00946 | -0.047 | -55.07
-5.5 | -0.453 | 0.00949 | -0.048 | -47.724
-5 | -0.384 | 0.00908 | -0.049 | -42.273
-4.5 | -0.314 | 0.0086 | -0.05 | -36.493
-4 | -0.242 | 0.00829 | -0.051 | -29.23
-3.5 | -0.171 | 0.00791 | -0.052 | -21.547
-3 | -0.098 | 0.00767 | -0.052 | -12.814
-2.5 | -0.026 | 0.00758 | -0.053 | -3.383
-2 | 0.047 | 0.00766 | -0.054 | 6.161
-1.5 | 0.12 | 0.00766 | -0.055 | 15.692
-1 | 0.193 | 0.00765 | -0.056 | 25.244
-0.5 | 0.266 | 0.00765 | -0.057 | 34.774
0 | 0.341 | 0.0077 | -0.057 | 44.337
0.5 | 0.415 | 0.00788 | -0.058 | 52.603
1 | 0.488 | 0.00815 | -0.059 | 59.787
1.5 | 0.56 | 0.00836 | -0.06 | 67.03
2 | 0.633 | 0.00837 | -0.061 | 75.627
2.5 | 0.706 | 0.00866 | -0.062 | 81.482
3 | 0.778 | 0.00896 | -0.062 | 86.813
3.5 | 0.849 | 0.00937 | -0.063 | 90.627
4 | 0.92 | 0.00978 | -0.064 | 94.121
4.5 | 0.991 | 0.01028 | -0.065 | 96.39
5 | 1.061 | 0.01036 | -0.066 | 102.441
5.5 | 1.13 | 0.01103 | -0.067 | 102.435
6 | 1.198 | 0.01183 | -0.067 | 101.268
6.5 | 1.265 | 0.01282 | -0.068 | 98.665
7 | 1.3 | 0.01416 | -0.067 | 91.871
7.5 | 1.359 | 0.01522 | -0.068 | 89.281
8 | 1.415 | 0.01618 | -0.069 | 87.436
8.5 | 1.466 | 0.01752 | -0.069 | 83.689
9 | 1.512 | 0.01912 | -0.069 | 79.093
9.5 | 1.554 | 0.02099 | -0.07 | 74.009
10 | 1.591 | 0.02263 | -0.07 | 70.284
10.5 | 1.62 | 0.02485 | -0.071 | 65.199
11 | 1.636 | 0.02815 | -0.071 | 58.128
11.5 | 1.631 | 0.03168 | -0.071 | 51.504
12 | 1.598 | 0.03662 | -0.071 | 43.628
12.5 | 1.508 | 0.04391 | -0.071 | 34.343
13 | 0.977 | 0.07232 | -0.066 | 13.51
13.5 | 0.98 | 0.08889 | -0.062 | 11.022
14 | 1.007 | 0.09546 | -0.062 | 10.554
14.5 | 1.023 | 0.11103 | -0.06 | 9.217
15 | 1.021 | 0.1233 | -0.051 | 8.282
15.5 | 1.067 | 0.12076 | -0.057 | 8.836
16 | 1.107 | 0.12029 | -0.061 | 9.207

## 72. Re 4M Mach 0.50 (2)
BIGFOIL.COM POLAR EXPORT
GA 30-318
GA 30-318 |  |  |  | Cl Max: | 1.4923 | at alpha= | 14.5 | deg
XFOIL ncrit=9 |  |  |  | L/D Max: | 88.9849 | at alpha= | 7 | deg
Re: | 4000000 |  |  | Cd Min: | 0.14411 | at alpha= | 19.5 | deg
Mach: | 0.5 |  |  | Cl=0 at alpha= | -2.5333 | deg
|  |  |  | @ Cl=0.1, Cd= | 0.0064051
|  |  |  | @ Cl=0.4, Cd= | 0.0066106
|  |  |  | @ Cl=0.6, Cd= | 0.007327
alpha (deg) | Cl | Cd | Cm | Cl/Cd
-17 | -0.6205 | 0.14185 | -0.0555 | -4.3743
-16.5 | -0.642 | 0.13019 | -0.0627 | -4.9313
-16 | -0.6663 | 0.11844 | -0.0702 | -5.6256
-15.5 | -0.6924 | 0.10581 | -0.079 | -6.5438
-15 | -0.7075 | 0.09077 | -0.0957 | -7.7944
-14.5 | -0.7285 | 0.07745 | -0.1095 | -9.4061
-14 | -0.7595 | 0.06643 | -0.118 | -11.4331
-13.5 | -0.7959 | 0.05542 | -0.1264 | -14.3612
-13 | -0.8241 | 0.04432 | -0.1364 | -18.5943
-12.5 | -0.8388 | 0.03263 | -0.1498 | -25.7064
-12 | -0.8447 | 0.02398 | -0.1571 | -35.2252
-11.5 | -0.84 | 0.01938 | -0.1552 | -43.3437
-11 | -0.8275 | 0.01651 | -0.1495 | -50.1211
-10.5 | -0.805 | 0.01459 | -0.1425 | -55.1748
-10 | -0.7758 | 0.01325 | -0.1349 | -58.5509
-9.5 | -0.7403 | 0.01219 | -0.1275 | -60.7301
-9 | -0.7019 | 0.01138 | -0.1201 | -61.6784
-8.5 | -0.6591 | 0.01067 | -0.1132 | -61.7713
-8 | -0.6149 | 0.01012 | -0.1064 | -60.7609
-7.5 | -0.5707 | 0.00964 | -0.0997 | -59.2012
-7 | -0.5229 | 0.00926 | -0.0937 | -56.4687
-6.5 | -0.4673 | 0.00887 | -0.0892 | -52.6832
-6 | -0.4097 | 0.00852 | -0.0853 | -48.0869
-5.5 | -0.3517 | 0.00822 | -0.0817 | -42.7859
-5 | -0.2925 | 0.00789 | -0.0785 | -37.0722
-4.5 | -0.2338 | 0.00758 | -0.0753 | -30.8443
-4 | -0.1752 | 0.0073 | -0.0723 | -24
-3 | -0.0561 | 0.00679 | -0.0671 | -8.2622
-2.5 | 0.004 | 0.0066 | -0.0647 | 0.60606
-2 | 0.0635 | 0.00646 | -0.0623 | 9.8297
-1.5 | 0.1233 | 0.00637 | -0.0601 | 19.3564
-1 | 0.1807 | 0.00633 | -0.0574 | 28.5466
-0.5 | 0.2361 | 0.00635 | -0.0544 | 37.1811
0 | 0.2912 | 0.00644 | -0.0514 | 45.2174
0.5 | 0.3461 | 0.00654 | -0.0483 | 52.9205
1 | 0.3997 | 0.00661 | -0.045 | 60.469
1.5 | 0.4519 | 0.00671 | -0.0413 | 67.3472
2 | 0.5001 | 0.00683 | -0.0369 | 73.2211
2.5 | 0.5384 | 0.00695 | -0.0305 | 77.4676
3 | 0.5785 | 0.00719 | -0.0245 | 80.459
3.5 | 0.6193 | 0.00745 | -0.0188 | 83.1275
4 | 0.6542 | 0.00758 | -0.012 | 86.3061
4.5 | 0.6832 | 0.00769 | -0.0041 | 88.8427
5 | 0.7195 | 0.00812 | 0.0022 | 88.6084
5.5 | 0.7575 | 0.00864 | 0.008 | 87.6736
6 | 0.795 | 0.00927 | 0.0137 | 85.7605
6.5 | 0.8506 | 0.01 | 0.0156 | 85.06
7 | 0.9993 | 0.01123 | -0.0009 | 88.9849
8 | 1.1597 | 0.01415 | -0.0071 | 81.9576
8.5 | 1.2151 | 0.01578 | -0.0059 | 77.0025
9 | 1.2443 | 0.0175 | -0.0003 | 71.1029
9.5 | 1.2788 | 0.01925 | 0.0043 | 66.4312
10 | 1.312 | 0.02129 | 0.0087 | 61.6252
10.5 | 1.3429 | 0.02363 | 0.0128 | 56.8303
11 | 1.3726 | 0.02624 | 0.0167 | 52.3095
11.5 | 1.4016 | 0.02907 | 0.0203 | 48.2147
12 | 1.4259 | 0.03239 | 0.0236 | 44.0228
12.5 | 1.4476 | 0.03602 | 0.0267 | 40.1888
13 | 1.4675 | 0.03999 | 0.0295 | 36.6967
13.5 | 1.4786 | 0.0447 | 0.0319 | 33.0783
14 | 1.4892 | 0.04966 | 0.0338 | 29.9879
14.5 | 1.4923 | 0.05536 | 0.0352 | 26.9563
15 | 1.4899 | 0.06172 | 0.0359 | 24.1397
15.5 | 1.482 | 0.06873 | 0.036 | 21.5626
16 | 1.4696 | 0.07633 | 0.0353 | 19.2532
16.5 | 1.4492 | 0.0849 | 0.0337 | 17.0695
17 | 1.4279 | 0.09377 | 0.0314 | 15.2277
17.5 | 1.4018 | 0.10341 | 0.0282 | 13.5557
18 | 1.3757 | 0.11334 | 0.0243 | 12.1378
18.5 | 1.3526 | 0.12331 | 0.0198 | 10.9691
19 | 1.3225 | 0.13434 | 0.0141 | 9.8444
19.5 | 1.3071 | 0.14411 | 0.0088 | 9.0702

## 73. Re 5M Mach 0.00 (1)
BIGFOIL.COM POLAR EXPORT
GA 30-318
GA 30-318 |  |  |  | Cl Max: | 1.991 | at alpha= | 19 | deg
JavaFoil+Calcfoil stall+Eppler ext transition |  |  |  | L/D Max: | 118.818 | at alpha= | 9 | deg
Re: | 5000000 |  |  | Cd Min: | 0.0068 | at alpha= | -2.5 | deg
Mach: | 0 |  |  | Cl=0 at alpha= | -2.3254 | deg
|  |  |  | @ Cl=0.1, Cd= | 0.0068713
|  |  |  | @ Cl=0.4, Cd= | 0.0071061
|  |  |  | @ Cl=0.6, Cd= | 0.0073955
alpha (deg) | Cl | Cd | Cm | Cl/Cd
-20 | -1.255 | 0.09568 | -0.018 | -13.114
-19.5 | -1.265 | 0.08583 | -0.019 | -14.737
-19 | -1.27 | 0.07894 | -0.02 | -16.089
-18.5 | -1.274 | 0.07222 | -0.021 | -17.635
-18 | -1.277 | 0.06438 | -0.021 | -19.834
-17.5 | -1.274 | 0.05855 | -0.022 | -21.759
-17 | -1.269 | 0.05262 | -0.023 | -24.116
-16.5 | -1.265 | 0.04598 | -0.024 | -27.51
-16 | -1.261 | 0.03887 | -0.025 | -32.44
-15.5 | -1.264 | 0.02988 | -0.026 | -42.289
-15 | -1.252 | 0.02536 | -0.027 | -49.392
-14.5 | -1.233 | 0.02226 | -0.028 | -55.422
-14 | -1.21 | 0.02 | -0.029 | -60.523
-13.5 | -1.185 | 0.01819 | -0.03 | -65.117
-13 | -1.157 | 0.01624 | -0.031 | -71.252
-12.5 | -1.125 | 0.0146 | -0.032 | -77.047
-12 | -1.091 | 0.01332 | -0.032 | -81.887
-11.5 | -1.057 | 0.0123 | -0.033 | -85.939
-11 | -1.011 | 0.01213 | -0.034 | -83.28
-10.5 | -0.962 | 0.01116 | -0.035 | -86.257
-10 | -0.912 | 0.01067 | -0.035 | -85.503
-9.5 | -0.86 | 0.0101 | -0.036 | -85.114
-9 | -0.806 | 0.00969 | -0.037 | -83.256
-8.5 | -0.751 | 0.00923 | -0.038 | -81.361
-8 | -0.695 | 0.00933 | -0.038 | -74.47
-7.5 | -0.637 | 0.0091 | -0.039 | -70.008
-7 | -0.578 | 0.00874 | -0.04 | -66.184
-6.5 | -0.519 | 0.00813 | -0.04 | -63.805
-6 | -0.458 | 0.00818 | -0.041 | -55.98
-5.5 | -0.397 | 0.0079 | -0.042 | -50.242
-5 | -0.335 | 0.00749 | -0.043 | -44.815
-4.5 | -0.273 | 0.00737 | -0.043 | -37.092
-4 | -0.211 | 0.00716 | -0.044 | -29.48
-3.5 | -0.148 | 0.00696 | -0.045 | -21.289
-3 | -0.085 | 0.00684 | -0.045 | -12.474
-2.5 | -0.022 | 0.0068 | -0.046 | -3.274
-2 | 0.041 | 0.00689 | -0.047 | 5.946
-1.5 | 0.104 | 0.00687 | -0.048 | 15.166
-1 | 0.167 | 0.0068 | -0.048 | 24.629
-0.5 | 0.231 | 0.00687 | -0.049 | 33.582
0 | 0.296 | 0.00688 | -0.05 | 42.999
0.5 | 0.359 | 0.00701 | -0.05 | 51.242
1 | 0.423 | 0.00716 | -0.051 | 59.096
1.5 | 0.486 | 0.00729 | -0.052 | 66.655
2 | 0.549 | 0.00726 | -0.053 | 75.691
2.5 | 0.613 | 0.00743 | -0.053 | 82.393
3 | 0.675 | 0.00766 | -0.054 | 88.184
3.5 | 0.738 | 0.00785 | -0.055 | 94.051
4 | 0.801 | 0.00808 | -0.056 | 99.134
4.5 | 0.863 | 0.00837 | -0.056 | 103.094
5 | 0.925 | 0.00863 | -0.057 | 107.179
5.5 | 0.986 | 0.00862 | -0.058 | 114.454
6 | 1.047 | 0.00903 | -0.058 | 115.985
6.5 | 1.108 | 0.00935 | -0.059 | 118.454
7 | 1.168 | 0.00985 | -0.06 | 118.621
7.5 | 1.228 | 0.01042 | -0.061 | 117.911
8 | 1.287 | 0.01102 | -0.061 | 116.856
8.5 | 1.345 | 0.01151 | -0.062 | 116.938
9 | 1.403 | 0.0118 | -0.063 | 118.818
9.5 | 1.459 | 0.01255 | -0.063 | 116.271
10 | 1.514 | 0.01291 | -0.064 | 117.286
10.5 | 1.569 | 0.01375 | -0.065 | 114.042
11 | 1.588 | 0.0147 | -0.064 | 108.029
11.5 | 1.633 | 0.01555 | -0.064 | 104.989
12 | 1.677 | 0.01645 | -0.065 | 101.939
12.5 | 1.718 | 0.01768 | -0.065 | 97.212
13 | 1.758 | 0.01873 | -0.066 | 93.838
13.5 | 1.794 | 0.02009 | -0.066 | 89.336
14 | 1.827 | 0.02148 | -0.066 | 85.031
14.5 | 1.857 | 0.02306 | -0.067 | 80.543
15 | 1.885 | 0.02472 | -0.067 | 76.266
15.5 | 1.91 | 0.02664 | -0.067 | 71.721
16 | 1.933 | 0.02876 | -0.068 | 67.212
16.5 | 1.951 | 0.03101 | -0.068 | 62.917
17 | 1.966 | 0.03321 | -0.068 | 59.212
17.5 | 1.978 | 0.03579 | -0.069 | 55.259
18 | 1.986 | 0.03844 | -0.069 | 51.67
18.5 | 1.99 | 0.04165 | -0.069 | 47.781
19 | 1.991 | 0.04509 | -0.069 | 44.163
19.5 | 1.989 | 0.04883 | -0.07 | 40.741
20 | 1.983 | 0.05327 | -0.07 | 37.233

## 74. Re 5M Mach 0.00 (2)
BIGFOIL.COM POLAR EXPORT
GA 30-318
GA 30-318 |  |  |  | Cl Max: | 1.7299 | at alpha= | 20 | deg
XFOIL ncrit=9 |  |  |  | L/D Max: | 124.904 | at alpha= | 8.5 | deg
Re: | 5000000 |  |  | Cd Min: | 0.05155 | at alpha= | 20 | deg
Mach: | 0 |  |  | Cl=0 at alpha= | -2.4868 | deg
|  |  |  | @ Cl=0.1, Cd= | 0.0057178
|  |  |  | @ Cl=0.4, Cd= | 0.005907
|  |  |  | @ Cl=0.6, Cd= | 0.0062787
alpha (deg) | Cl | Cd | Cm | Cl/Cd
-14.5 | -1.082 | 0.01322 | -0.1045 | -81.8457
-13.5 | -1.0249 | 0.01218 | -0.0956 | -84.1461
-13 | -0.9922 | 0.0117 | -0.0916 | -84.8034
-12 | -0.9263 | 0.01078 | -0.0832 | -85.9276
-11.5 | -0.8926 | 0.01043 | -0.0789 | -85.5801
-11 | -0.8537 | 0.01006 | -0.0756 | -84.8608
-10.5 | -0.8091 | 0.00973 | -0.0734 | -83.1552
-10 | -0.7648 | 0.00938 | -0.071 | -81.5352
-9.5 | -0.7169 | 0.00905 | -0.0694 | -79.2155
-9 | -0.6689 | 0.00876 | -0.0677 | -76.3584
-8.5 | -0.6202 | 0.00846 | -0.0661 | -73.3097
-8 | -0.5705 | 0.0082 | -0.0647 | -69.5732
-7.5 | -0.5194 | 0.00796 | -0.0635 | -65.2513
-6.5 | -0.4167 | 0.00748 | -0.0613 | -55.7086
-6 | -0.3657 | 0.00726 | -0.0601 | -50.3719
-5.5 | -0.3135 | 0.00701 | -0.0591 | -44.7218
-5 | -0.2621 | 0.00679 | -0.058 | -38.6009
-4.5 | -0.2107 | 0.00658 | -0.0568 | -32.0213
-4 | -0.1583 | 0.00637 | -0.0558 | -24.8509
-3.5 | -0.1058 | 0.0062 | -0.0549 | -17.0645
-3 | -0.0538 | 0.00603 | -0.0539 | -8.9221
-2.5 | -0.0014 | 0.00592 | -0.0529 | -0.23649
-2 | 0.0516 | 0.0058 | -0.052 | 8.8966
-1.5 | 0.1046 | 0.00571 | -0.0512 | 18.3187
-1 | 0.1564 | 0.00567 | -0.0501 | 27.5838
-0.5 | 0.2073 | 0.00567 | -0.0489 | 36.5608
0 | 0.2577 | 0.00574 | -0.0475 | 44.8955
0.5 | 0.3083 | 0.00581 | -0.0462 | 53.0637
1 | 0.3592 | 0.00585 | -0.045 | 61.4017
1.5 | 0.4093 | 0.00592 | -0.0436 | 69.1385
2 | 0.4591 | 0.00603 | -0.0422 | 76.136
2.5 | 0.5077 | 0.00613 | -0.0406 | 82.8222
3 | 0.5565 | 0.00625 | -0.039 | 89.04
3.5 | 0.602 | 0.00628 | -0.0368 | 95.8599
4 | 0.6412 | 0.00618 | -0.0333 | 103.754
4.5 | 0.6823 | 0.00625 | -0.0301 | 109.168
5 | 0.7247 | 0.00642 | -0.0272 | 112.8816
5.5 | 0.7596 | 0.00661 | -0.0228 | 114.9168
6 | 0.7955 | 0.00686 | -0.0186 | 115.9621
6.5 | 0.829 | 0.00713 | -0.014 | 116.2693
7 | 0.8576 | 0.00737 | -0.0085 | 116.3636
7.5 | 0.9203 | 0.0077 | -0.0105 | 119.5195
8 | 1.0286 | 0.0083 | -0.0226 | 123.9277
8.5 | 1.1054 | 0.00885 | -0.0278 | 124.904
9 | 1.1618 | 0.00941 | -0.0286 | 123.4644
9.5 | 1.2158 | 0.01004 | -0.0292 | 121.0956
10 | 1.2764 | 0.01066 | -0.0313 | 119.7373
10.5 | 1.3118 | 0.0113 | -0.0283 | 116.0885
11 | 1.3381 | 0.012 | -0.0236 | 111.5083
11.5 | 1.3689 | 0.01274 | -0.02 | 107.449
12 | 1.3997 | 0.01366 | -0.0169 | 102.4671
12.5 | 1.4321 | 0.01462 | -0.0142 | 97.9549
13 | 1.4637 | 0.01572 | -0.0117 | 93.1107
13.5 | 1.4925 | 0.01704 | -0.0091 | 87.588
14 | 1.5231 | 0.01832 | -0.007 | 83.1386
14.5 | 1.5505 | 0.01986 | -0.0047 | 78.0715
15 | 1.5757 | 0.02157 | -0.0025 | 73.0505
15.5 | 1.6003 | 0.02342 | -0.0004 | 68.3305
16 | 1.6207 | 0.02561 | 0.0018 | 63.2839
16.5 | 1.6441 | 0.02771 | 0.0034 | 59.3324
17 | 1.6616 | 0.03033 | 0.0052 | 54.784
17.5 | 1.679 | 0.03305 | 0.0067 | 50.8018
18 | 1.6936 | 0.03614 | 0.0081 | 46.8622
18.5 | 1.708 | 0.03934 | 0.0092 | 43.4164
19 | 1.7162 | 0.0432 | 0.0102 | 39.7269
19.5 | 1.7271 | 0.04693 | 0.0108 | 36.8016
20 | 1.7299 | 0.05155 | 0.0114 | 33.5577

## 75. Re 5M Mach 0.10 (1)
BIGFOIL.COM POLAR EXPORT
GA 30-318
GA 30-318 |  |  |  | Cl Max: | 1.975 | at alpha= | 18.5 | deg
JavaFoil+Calcfoil stall+Eppler ext transition |  |  |  | L/D Max: | 118.145 | at alpha= | 6.5 | deg
Re: | 5000000 |  |  | Cd Min: | 0.00685 | at alpha= | -3 | deg
Mach: | 0.1 |  |  | Cl=0 at alpha= | -2.3254 | deg
|  |  |  | @ Cl=0.1, Cd= | 0.0068808
|  |  |  | @ Cl=0.4, Cd= | 0.0071114
|  |  |  | @ Cl=0.6, Cd= | 0.0074475
alpha (deg) | Cl | Cd | Cm | Cl/Cd
-20 | -1.219 | 0.10021 | -0.018 | -12.165
-19.5 | -1.229 | 0.09285 | -0.019 | -13.235
-19 | -1.24 | 0.0831 | -0.02 | -14.926
-18.5 | -1.247 | 0.07622 | -0.02 | -16.355
-18 | -1.251 | 0.06934 | -0.021 | -18.04
-17.5 | -1.253 | 0.06187 | -0.022 | -20.246
-17 | -1.25 | 0.05569 | -0.023 | -22.449
-16.5 | -1.249 | 0.04842 | -0.024 | -25.787
-16 | -1.242 | 0.04238 | -0.025 | -29.3
-15.5 | -1.248 | 0.03244 | -0.026 | -38.476
-15 | -1.239 | 0.02752 | -0.027 | -45.014
-14.5 | -1.225 | 0.02336 | -0.028 | -52.448
-14 | -1.204 | 0.02078 | -0.029 | -57.96
-13.5 | -1.18 | 0.01878 | -0.03 | -62.846
-13 | -1.154 | 0.01645 | -0.031 | -70.153
-12.5 | -1.123 | 0.01497 | -0.032 | -75.015
-12 | -1.09 | 0.01362 | -0.033 | -80.029
-11.5 | -1.059 | 0.01244 | -0.034 | -85.099
-11 | -1.013 | 0.01225 | -0.034 | -82.662
-10.5 | -0.965 | 0.01127 | -0.035 | -85.63
-10 | -0.915 | 0.0108 | -0.036 | -84.661
-9.5 | -0.863 | 0.01024 | -0.036 | -84.251
-9 | -0.809 | 0.00977 | -0.037 | -82.798
-8.5 | -0.754 | 0.00935 | -0.038 | -80.623
-8 | -0.698 | 0.00946 | -0.038 | -73.755
-7.5 | -0.64 | 0.00909 | -0.039 | -70.397
-7 | -0.581 | 0.00877 | -0.04 | -66.229
-6.5 | -0.521 | 0.00809 | -0.041 | -64.407
-6 | -0.46 | 0.00829 | -0.041 | -55.519
-5.5 | -0.399 | 0.00797 | -0.042 | -50.03
-5 | -0.337 | 0.00766 | -0.043 | -44.013
-4.5 | -0.275 | 0.00743 | -0.043 | -36.96
-4 | -0.212 | 0.00717 | -0.044 | -29.552
-3.5 | -0.149 | 0.00699 | -0.045 | -21.323
-3 | -0.086 | 0.00685 | -0.046 | -12.519
-2.5 | -0.022 | 0.00686 | -0.046 | -3.263
-2 | 0.041 | 0.00689 | -0.047 | 5.973
-1.5 | 0.105 | 0.00688 | -0.048 | 15.23
-1 | 0.168 | 0.00686 | -0.049 | 24.529
-0.5 | 0.232 | 0.00688 | -0.049 | 33.717
0 | 0.297 | 0.00694 | -0.05 | 42.841
0.5 | 0.361 | 0.00702 | -0.051 | 51.473
1 | 0.425 | 0.00717 | -0.051 | 59.267
1.5 | 0.489 | 0.00726 | -0.052 | 67.298
2 | 0.552 | 0.00732 | -0.053 | 75.393
2.5 | 0.616 | 0.00749 | -0.054 | 82.192
3 | 0.679 | 0.00768 | -0.054 | 88.418
3.5 | 0.742 | 0.00786 | -0.055 | 94.328
4 | 0.805 | 0.0081 | -0.056 | 99.369
4.5 | 0.867 | 0.0084 | -0.057 | 103.243
5 | 0.929 | 0.0087 | -0.057 | 106.871
5.5 | 0.991 | 0.00868 | -0.058 | 114.151
6 | 1.052 | 0.00914 | -0.059 | 115.125
6.5 | 1.113 | 0.00942 | -0.059 | 118.145
7 | 1.174 | 0.00994 | -0.06 | 118.142
7.5 | 1.234 | 0.0105 | -0.061 | 117.477
8 | 1.293 | 0.01111 | -0.062 | 116.372
8.5 | 1.352 | 0.0116 | -0.062 | 116.496
9 | 1.409 | 0.01195 | -0.063 | 117.897
9.5 | 1.465 | 0.01271 | -0.064 | 115.281
10 | 1.521 | 0.01312 | -0.064 | 115.879
10.5 | 1.548 | 0.01408 | -0.064 | 109.937
11 | 1.592 | 0.01494 | -0.064 | 106.559
11.5 | 1.638 | 0.01579 | -0.065 | 103.695
12 | 1.681 | 0.01677 | -0.065 | 100.259
12.5 | 1.722 | 0.01805 | -0.066 | 95.427
13 | 1.761 | 0.01915 | -0.066 | 91.954
13.5 | 1.797 | 0.02055 | -0.066 | 87.428
14 | 1.828 | 0.02203 | -0.067 | 82.994
14.5 | 1.858 | 0.02362 | -0.067 | 78.669
15 | 1.885 | 0.02536 | -0.067 | 74.315
15.5 | 1.909 | 0.02739 | -0.068 | 69.7
16 | 1.93 | 0.02957 | -0.068 | 65.256
16.5 | 1.947 | 0.03184 | -0.068 | 61.138
17 | 1.959 | 0.03431 | -0.069 | 57.104
17.5 | 1.969 | 0.03682 | -0.069 | 53.47
18 | 1.974 | 0.03988 | -0.069 | 49.498
18.5 | 1.975 | 0.04333 | -0.069 | 45.577
19 | 1.974 | 0.04668 | -0.07 | 42.281
19.5 | 1.968 | 0.05079 | -0.07 | 38.752
20 | 1.958 | 0.05592 | -0.07 | 35.008

## 76. Re 5M Mach 0.10 (2)
BIGFOIL.COM POLAR EXPORT
GA 30-318
GA 30-318 |  |  |  | Cl Max: | 1.7207 | at alpha= | 20 | deg
XFOIL ncrit=9 |  |  |  | L/D Max: | 123.835 | at alpha= | 8.5 | deg
Re: | 5000000 |  |  | Cd Min: | 0.05446 | at alpha= | 20 | deg
Mach: | 0.1 |  |  | Cl=0 at alpha= | -2.4887 | deg
|  |  |  | @ Cl=0.1, Cd= | 0.0057379
|  |  |  | @ Cl=0.4, Cd= | 0.0059245
|  |  |  | @ Cl=0.6, Cd= | 0.0062358
alpha (deg) | Cl | Cd | Cm | Cl/Cd
-20 | -1.4881 | 0.03889 | -0.0916 | -38.2643
-19.5 | -1.4906 | 0.03343 | -0.093 | -44.5887
-19 | -1.4847 | 0.02932 | -0.0931 | -50.6378
-18.5 | -1.4736 | 0.0261 | -0.0921 | -56.4598
-18 | -1.4584 | 0.02353 | -0.0904 | -61.9805
-17.5 | -1.4381 | 0.02158 | -0.0881 | -66.6404
-17 | -1.4195 | 0.01984 | -0.0849 | -71.5474
-16.5 | -1.3853 | 0.01806 | -0.0844 | -76.7054
-16 | -1.348 | 0.01665 | -0.0833 | -80.961
-15.5 | -1.262 | 0.01544 | -0.091 | -81.7358
-15 | -1.1418 | 0.01433 | -0.1053 | -79.679
-14.5 | -1.0821 | 0.01352 | -0.1077 | -80.037
-13.5 | -1.0266 | 0.01236 | -0.0984 | -83.0583
-13 | -0.9928 | 0.01189 | -0.0945 | -83.4987
-12.5 | -0.9625 | 0.01136 | -0.0898 | -84.7271
-12 | -0.9277 | 0.01089 | -0.0858 | -85.1882
-11.5 | -0.892 | 0.01054 | -0.0817 | -84.63
-11 | -0.8568 | 0.01016 | -0.0775 | -84.3307
-10.5 | -0.8123 | 0.00981 | -0.075 | -82.8033
-10 | -0.7683 | 0.00945 | -0.0725 | -81.3016
-9.5 | -0.7199 | 0.00913 | -0.0707 | -78.8499
-9 | -0.6723 | 0.00881 | -0.0688 | -76.311
-8.5 | -0.6232 | 0.00851 | -0.0672 | -73.2315
-8 | -0.5733 | 0.00825 | -0.0657 | -69.4909
-7.5 | -0.522 | 0.008 | -0.0644 | -65.25
-7 | -0.4711 | 0.00775 | -0.0631 | -60.7871
-6.5 | -0.4189 | 0.00751 | -0.062 | -55.779
-6 | -0.3674 | 0.0073 | -0.0608 | -50.3288
-5.5 | -0.3151 | 0.00704 | -0.0597 | -44.7585
-5 | -0.2632 | 0.00682 | -0.0585 | -38.5924
-4.5 | -0.2116 | 0.00661 | -0.0573 | -32.0121
-4 | -0.1589 | 0.0064 | -0.0563 | -24.8281
-3.5 | -0.1063 | 0.00621 | -0.0553 | -17.1176
-3 | -0.0539 | 0.00605 | -0.0543 | -8.9091
-2.5 | -0.0012 | 0.00593 | -0.0533 | -0.20236
-2 | 0.0519 | 0.00581 | -0.0523 | 8.9329
-1.5 | 0.1053 | 0.00573 | -0.0515 | 18.377
-1 | 0.1572 | 0.00569 | -0.0504 | 27.6274
-0.5 | 0.2085 | 0.00568 | -0.0491 | 36.7077
0 | 0.2588 | 0.00576 | -0.0477 | 44.9306
0.5 | 0.3099 | 0.00582 | -0.0464 | 53.2474
1 | 0.3609 | 0.00587 | -0.0451 | 61.4821
1.5 | 0.4111 | 0.00594 | -0.0437 | 69.2088
2 | 0.461 | 0.00606 | -0.0422 | 76.0726
2.5 | 0.5101 | 0.00615 | -0.0406 | 82.9431
3 | 0.5589 | 0.00626 | -0.0389 | 89.2812
4 | 0.6438 | 0.00621 | -0.033 | 103.6715
4.5 | 0.6845 | 0.00627 | -0.0297 | 109.1707
5 | 0.7252 | 0.00644 | -0.0263 | 112.6087
5.5 | 0.7601 | 0.00663 | -0.0218 | 114.6456
6 | 0.796 | 0.0069 | -0.0175 | 115.3623
6.5 | 0.8299 | 0.00717 | -0.013 | 115.7462
7 | 0.8578 | 0.00742 | -0.0072 | 115.6065
7.5 | 0.9258 | 0.00777 | -0.0102 | 119.1506
8 | 1.0345 | 0.0084 | -0.0223 | 123.1548
8.5 | 1.1108 | 0.00897 | -0.0272 | 123.835
9 | 1.1645 | 0.00954 | -0.0274 | 122.065
9.5 | 1.2215 | 0.01019 | -0.0285 | 119.8724
10.5 | 1.3131 | 0.01149 | -0.0265 | 114.282
11 | 1.3395 | 0.01225 | -0.0219 | 109.3469
11.5 | 1.371 | 0.01304 | -0.0184 | 105.138
12 | 1.4028 | 0.01399 | -0.0153 | 100.2716
12.5 | 1.4342 | 0.01506 | -0.0125 | 95.2324
13 | 1.4661 | 0.01621 | -0.01 | 90.4442
13.5 | 1.4952 | 0.01757 | -0.0075 | 85.0996
14 | 1.5244 | 0.01901 | -0.0051 | 80.1894
14.5 | 1.5527 | 0.02055 | -0.0029 | 75.5572
15 | 1.577 | 0.02241 | -0.0006 | 70.3704
15.5 | 1.6021 | 0.0243 | 0.0014 | 65.93
16 | 1.6229 | 0.02655 | 0.0035 | 61.1262
16.5 | 1.6447 | 0.02886 | 0.0053 | 56.9889
17 | 1.6629 | 0.03152 | 0.007 | 52.757
17.5 | 1.6776 | 0.03458 | 0.0086 | 48.5136
18 | 1.693 | 0.03771 | 0.0099 | 44.8953
18.5 | 1.7039 | 0.04134 | 0.011 | 41.2167
19 | 1.7119 | 0.04537 | 0.0119 | 37.732
19.5 | 1.7194 | 0.04954 | 0.0125 | 34.7073
20 | 1.7207 | 0.05446 | 0.0128 | 31.5957

## 77. Re 5M Mach 0.25 (1)
BIGFOIL.COM POLAR EXPORT
GA 30-318
GA 30-318 |  |  |  | Cl Max: | 1.897 | at alpha= | 16.5 | deg
JavaFoil+Calcfoil stall+Eppler ext transition |  |  |  | L/D Max: | 115.301 | at alpha= | 7 | deg
Re: | 5000000 |  |  | Cd Min: | 0.00695 | at alpha= | -1 | deg
Mach: | 0.25 |  |  | Cl=0 at alpha= | -2.3231 | deg
|  |  |  | @ Cl=0.1, Cd= | 0.0069785
|  |  |  | @ Cl=0.4, Cd= | 0.0072283
|  |  |  | @ Cl=0.6, Cd= | 0.0075811
alpha (deg) | Cl | Cd | Cm | Cl/Cd
-19 | -0.995 | 0.11786 | -0.018 | -8.446
-18.5 | -1.03 | 0.10588 | -0.019 | -9.726
-18 | -1.057 | 0.0974 | -0.02 | -10.857
-17.5 | -1.082 | 0.08659 | -0.021 | -12.494
-17 | -1.099 | 0.07842 | -0.022 | -14.014
-16.5 | -1.114 | 0.06949 | -0.023 | -16.033
-16 | -1.124 | 0.0614 | -0.024 | -18.306
-15.5 | -1.13 | 0.05335 | -0.025 | -21.189
-15 | -1.135 | 0.045 | -0.026 | -25.228
-14.5 | -1.136 | 0.03792 | -0.027 | -29.945
-14 | -1.14 | 0.03 | -0.029 | -37.989
-13.5 | -1.136 | 0.02448 | -0.03 | -46.419
-13 | -1.124 | 0.0203 | -0.031 | -55.36
-12.5 | -1.102 | 0.01792 | -0.032 | -61.508
-12 | -1.077 | 0.01589 | -0.033 | -67.744
-11.5 | -1.046 | 0.01479 | -0.034 | -70.705
-11 | -1.013 | 0.0134 | -0.035 | -75.589
-10.5 | -0.976 | 0.0125 | -0.036 | -78.033
-10 | -0.928 | 0.01143 | -0.037 | -81.18
-9.5 | -0.877 | 0.01086 | -0.037 | -80.801
-9 | -0.825 | 0.01026 | -0.038 | -80.367
-8.5 | -0.77 | 0.00979 | -0.039 | -78.657
-8 | -0.713 | 0.00988 | -0.04 | -72.207
-7.5 | -0.655 | 0.00947 | -0.04 | -69.17
-7 | -0.595 | 0.00867 | -0.041 | -68.616
-6.5 | -0.534 | 0.00836 | -0.042 | -63.86
-6 | -0.472 | 0.00846 | -0.042 | -55.798
-5.5 | -0.409 | 0.00823 | -0.043 | -49.746
-5 | -0.346 | 0.00784 | -0.044 | -44.118
-4.5 | -0.282 | 0.00756 | -0.045 | -37.306
-4 | -0.218 | 0.00734 | -0.045 | -29.656
-3.5 | -0.153 | 0.00715 | -0.046 | -21.388
-3 | -0.088 | 0.007 | -0.047 | -12.578
-2.5 | -0.023 | 0.00697 | -0.048 | -3.299
-2 | 0.042 | 0.00704 | -0.048 | 6.004
-1.5 | 0.108 | 0.00697 | -0.049 | 15.446
-1 | 0.173 | 0.00695 | -0.05 | 24.874
-0.5 | 0.238 | 0.00703 | -0.051 | 33.876
0 | 0.306 | 0.00704 | -0.051 | 43.378
0.5 | 0.371 | 0.00718 | -0.052 | 51.716
1 | 0.437 | 0.00729 | -0.053 | 59.919
1.5 | 0.502 | 0.00743 | -0.054 | 67.553
2 | 0.567 | 0.00751 | -0.054 | 75.544
2.5 | 0.632 | 0.00765 | -0.055 | 82.696
3 | 0.697 | 0.00784 | -0.056 | 88.889
3.5 | 0.762 | 0.0081 | -0.057 | 94.083
4 | 0.826 | 0.00836 | -0.057 | 98.837
4.5 | 0.89 | 0.00869 | -0.058 | 102.514
5 | 0.954 | 0.00901 | -0.059 | 105.891
5.5 | 1.017 | 0.00895 | -0.06 | 113.692
6 | 1.08 | 0.00951 | -0.06 | 113.606
6.5 | 1.142 | 0.01003 | -0.061 | 113.839
7 | 1.204 | 0.01044 | -0.062 | 115.301
7.5 | 1.265 | 0.01106 | -0.063 | 114.376
8 | 1.326 | 0.01154 | -0.063 | 114.865
8.5 | 1.385 | 0.01227 | -0.064 | 112.855
9 | 1.442 | 0.01264 | -0.065 | 114.087
9.5 | 1.499 | 0.01354 | -0.065 | 110.7
10 | 1.522 | 0.01447 | -0.065 | 105.171
10.5 | 1.571 | 0.01533 | -0.065 | 102.459
11 | 1.618 | 0.01646 | -0.066 | 98.28
11.5 | 1.661 | 0.01735 | -0.066 | 95.742
12 | 1.702 | 0.01855 | -0.067 | 91.724
12.5 | 1.739 | 0.02018 | -0.067 | 86.138
13 | 1.773 | 0.02161 | -0.067 | 82.051
13.5 | 1.805 | 0.02333 | -0.068 | 77.375
14 | 1.832 | 0.02501 | -0.068 | 73.232
14.5 | 1.854 | 0.027 | -0.068 | 68.665
15 | 1.872 | 0.02922 | -0.069 | 64.053
15.5 | 1.874 | 0.03603 | -0.068 | 52.023
16 | 1.894 | 0.0348 | -0.069 | 54.439
16.5 | 1.897 | 0.03788 | -0.069 | 50.08
17 | 1.893 | 0.04142 | -0.07 | 45.693
17.5 | 1.883 | 0.04515 | -0.07 | 41.718
18 | 1.868 | 0.04959 | -0.07 | 37.662
18.5 | 1.846 | 0.05458 | -0.07 | 33.819
19 | 1.816 | 0.06141 | -0.07 | 29.574
19.5 | 1.776 | 0.07188 | -0.069 | 24.711
20 | 1.738 | 0.07954 | -0.069 | 21.857

## 78. Re 5M Mach 0.25 (2)
BIGFOIL.COM POLAR EXPORT
GA 30-318
GA 30-318 |  |  |  | Cl Max: | 1.6752 | at alpha= | 18.5 | deg
XFOIL ncrit=9 |  |  |  | L/D Max: | 118.763 | at alpha= | 8 | deg
Re: | 5000000 |  |  | Cd Min: | 0.08002 | at alpha= | -20 | deg
Mach: | 0.25 |  |  | Cl=0 at alpha= | -2.4972 | deg
|  |  |  | @ Cl=0.1, Cd= | 0.0058336
|  |  |  | @ Cl=0.4, Cd= | 0.0060414
|  |  |  | @ Cl=0.6, Cd= | 0.0064531
alpha (deg) | Cl | Cd | Cm | Cl/Cd
-20 | -1.2335 | 0.08002 | -0.0802 | -15.4149
-19.5 | -1.296 | 0.06617 | -0.088 | -19.5859
-19 | -1.344 | 0.05463 | -0.0939 | -24.6019
-18.5 | -1.3787 | 0.04477 | -0.0986 | -30.7952
-18 | -1.3939 | 0.0372 | -0.1016 | -37.4704
-17.5 | -1.3974 | 0.03142 | -0.1028 | -44.4749
-17 | -1.3921 | 0.02721 | -0.102 | -51.1613
-16.5 | -1.3815 | 0.02404 | -0.0998 | -57.4667
-16 | -1.3418 | 0.02141 | -0.1009 | -62.6716
-15.5 | -1.2976 | 0.0191 | -0.1017 | -67.9372
-15 | -1.1994 | 0.01705 | -0.1118 | -70.346
-14.5 | -1.087 | 0.01548 | -0.1237 | -70.2196
-14 | -1.0562 | 0.01458 | -0.1196 | -72.4417
-13.5 | -1.029 | 0.01367 | -0.1147 | -75.2743
-13 | -0.999 | 0.0129 | -0.1098 | -77.4419
-12.5 | -0.9668 | 0.01227 | -0.1048 | -78.7938
-12 | -0.9313 | 0.01169 | -0.1002 | -79.6664
-11.5 | -0.8978 | 0.01114 | -0.0951 | -80.5925
-11 | -0.8603 | 0.01066 | -0.0906 | -80.7036
-10.5 | -0.8242 | 0.01023 | -0.0856 | -80.567
-10 | -0.7842 | 0.00988 | -0.0814 | -79.3725
-9.5 | -0.7373 | 0.00948 | -0.0785 | -77.7743
-9 | -0.689 | 0.00916 | -0.0758 | -75.2183
-8.5 | -0.6391 | 0.0088 | -0.0735 | -72.625
-8 | -0.5891 | 0.0085 | -0.0712 | -69.3059
-7.5 | -0.5366 | 0.0082 | -0.0695 | -65.439
-7 | -0.4843 | 0.00795 | -0.0677 | -60.9182
-6.5 | -0.4302 | 0.0077 | -0.0662 | -55.8701
-6 | -0.3771 | 0.00745 | -0.0646 | -50.6174
-5.5 | -0.3234 | 0.00721 | -0.0632 | -44.8544
-5 | -0.2698 | 0.00696 | -0.0618 | -38.7644
-4.5 | -0.2166 | 0.00673 | -0.0603 | -32.1842
-4 | -0.1632 | 0.00652 | -0.0589 | -25.0307
-3.5 | -0.1088 | 0.00631 | -0.0577 | -17.2425
-3 | -0.0543 | 0.00615 | -0.0566 | -8.8293
-2.5 | -0.0003 | 0.006 | -0.0553 | -0.05
-2 | 0.0541 | 0.00591 | -0.0542 | 9.154
-1.5 | 0.1082 | 0.00582 | -0.053 | 18.5911
-1 | 0.1622 | 0.00578 | -0.0518 | 28.0623
-0.5 | 0.2142 | 0.00578 | -0.0502 | 37.0588
0 | 0.2664 | 0.00586 | -0.0487 | 45.4608
0.5 | 0.3177 | 0.00593 | -0.047 | 53.575
1 | 0.3694 | 0.006 | -0.0454 | 61.5667
1.5 | 0.4212 | 0.00607 | -0.0438 | 69.3904
2 | 0.4723 | 0.00615 | -0.0421 | 76.7967
2.5 | 0.5225 | 0.00627 | -0.0402 | 83.3333
3 | 0.5708 | 0.00639 | -0.038 | 89.3271
3.5 | 0.6171 | 0.00649 | -0.0353 | 95.0847
4 | 0.6558 | 0.0064 | -0.0311 | 102.4688
4.5 | 0.6894 | 0.00641 | -0.0258 | 107.5507
5 | 0.7251 | 0.00658 | -0.0209 | 110.1976
5.5 | 0.7627 | 0.00684 | -0.0164 | 111.5058
6 | 0.7993 | 0.00714 | -0.0119 | 111.9468
6.5 | 0.8331 | 0.00744 | -0.0069 | 111.9758
7 | 0.8612 | 0.00772 | -0.0008 | 111.5544
7.5 | 0.9574 | 0.00825 | -0.0093 | 116.0485
8 | 1.0653 | 0.00897 | -0.0203 | 118.7625
8.5 | 1.1379 | 0.00963 | -0.0238 | 118.162
9 | 1.1893 | 0.01036 | -0.023 | 114.7973
9.5 | 1.2517 | 0.01114 | -0.0247 | 112.3609
10 | 1.2918 | 0.01196 | -0.0221 | 108.01
10.5 | 1.3216 | 0.01277 | -0.0175 | 103.4926
11 | 1.353 | 0.01376 | -0.0136 | 98.3285
11.5 | 1.3841 | 0.01495 | -0.01 | 92.5819
12 | 1.4186 | 0.01613 | -0.0072 | 87.9479
12.5 | 1.4505 | 0.01752 | -0.0043 | 82.7911
13 | 1.4788 | 0.01919 | -0.0013 | 77.061
13.5 | 1.5094 | 0.02083 | 0.0012 | 72.4628
14 | 1.5361 | 0.02278 | 0.0039 | 67.432
14.5 | 1.5606 | 0.02497 | 0.0064 | 62.499
15 | 1.5852 | 0.02726 | 0.0087 | 58.1511
15.5 | 1.6044 | 0.03005 | 0.011 | 53.391
16 | 1.6236 | 0.03296 | 0.013 | 49.2597
16.5 | 1.6396 | 0.03628 | 0.0147 | 45.1929
17 | 1.6504 | 0.04014 | 0.0163 | 41.1161
17.5 | 1.6626 | 0.04406 | 0.0176 | 37.7349
18 | 1.6698 | 0.04849 | 0.0186 | 34.436
18.5 | 1.6752 | 0.05327 | 0.0192 | 31.4473
19 | 1.673 | 0.05894 | 0.0195 | 28.3848
19.5 | 1.6695 | 0.06488 | 0.0193 | 25.7321
20 | 1.6623 | 0.07143 | 0.0187 | 23.2717

## 79. Re 5M Mach 0.50 (1)
BIGFOIL.COM POLAR EXPORT
GA 30-318
GA 30-318 |  |  |  | Cl Max: | 1.638 | at alpha= | 11 | deg
JavaFoil+Calcfoil stall+Eppler ext transition |  |  |  | L/D Max: | 103.353 | at alpha= | 6 | deg
Re: | 5000000 |  |  | Cd Min: | 0.00747 | at alpha= | -1 | deg
Mach: | 0.5 |  |  | Cl=0 at alpha= | -2.3219 | deg
|  |  |  | @ Cl=0.1, Cd= | 0.0075355
|  |  |  | @ Cl=0.4, Cd= | 0.0077657
|  |  |  | @ Cl=0.6, Cd= | 0.0082903
alpha (deg) | Cl | Cd | Cm | Cl/Cd
-20 | -1.036 | 0.16078 | -0.017 | -6.446
-19.5 | -1.008 | 0.15366 | -0.017 | -6.559
-19 | -0.987 | 0.15269 | -0.019 | -6.463
-18.5 | -0.959 | 0.1427 | -0.019 | -6.724
-18 | -0.928 | 0.13933 | -0.019 | -6.658
-17.5 | -0.895 | 0.1364 | -0.019 | -6.564
-17 | -0.864 | 0.13274 | -0.019 | -6.508
-16.5 | -0.833 | 0.12945 | -0.019 | -6.437
-16 | -0.804 | 0.12379 | -0.019 | -6.497
-15.5 | -0.779 | 0.12554 | -0.02 | -6.208
-15 | -0.751 | 0.11718 | -0.021 | -6.411
-14.5 | -0.721 | 0.11265 | -0.021 | -6.401
-14 | -0.69 | 0.10741 | -0.021 | -6.425
-13.5 | -0.66 | 0.1012 | -0.021 | -6.524
-13 | -0.628 | 0.0986 | -0.02 | -6.369
-12.5 | -0.599 | 0.09415 | -0.02 | -6.36
-12 | -0.572 | 0.0925 | -0.022 | -6.183
-11.5 | -0.543 | 0.08406 | -0.023 | -6.464
-11 | -0.511 | 0.0816 | -0.021 | -6.264
-10.5 | -0.49 | 0.06837 | -0.026 | -7.17
-10 | -0.714 | 0.03476 | -0.035 | -20.535
-9.5 | -0.806 | 0.02012 | -0.04 | -40.082
-9 | -0.815 | 0.01536 | -0.041 | -53.065
-8.5 | -0.794 | 0.0138 | -0.043 | -57.576
-8 | -0.761 | 0.01241 | -0.044 | -61.305
-7.5 | -0.708 | 0.01153 | -0.045 | -61.439
-7 | -0.649 | 0.0102 | -0.046 | -63.654
-6.5 | -0.586 | 0.01015 | -0.047 | -57.771
-6 | -0.521 | 0.00913 | -0.047 | -57.016
-5.5 | -0.453 | 0.00866 | -0.048 | -52.32
-5 | -0.384 | 0.00821 | -0.049 | -46.793
-4.5 | -0.314 | 0.00839 | -0.05 | -37.39
-4 | -0.242 | 0.00808 | -0.051 | -30.012
-3.5 | -0.171 | 0.00754 | -0.052 | -22.609
-3 | -0.098 | 0.0076 | -0.052 | -12.93
-2.5 | -0.026 | 0.00767 | -0.053 | -3.345
-2 | 0.047 | 0.00755 | -0.054 | 6.246
-1.5 | 0.12 | 0.00753 | -0.055 | 15.95
-1 | 0.193 | 0.00747 | -0.056 | 25.836
-0.5 | 0.266 | 0.00759 | -0.057 | 35.047
0 | 0.341 | 0.00767 | -0.057 | 44.507
0.5 | 0.415 | 0.00779 | -0.058 | 53.241
1 | 0.488 | 0.00798 | -0.059 | 61.064
1.5 | 0.56 | 0.00823 | -0.06 | 68.063
2 | 0.633 | 0.00834 | -0.061 | 75.946
2.5 | 0.706 | 0.00858 | -0.062 | 82.189
3 | 0.778 | 0.00881 | -0.062 | 88.251
3.5 | 0.849 | 0.00924 | -0.063 | 91.883
4 | 0.92 | 0.00965 | -0.064 | 95.397
4.5 | 0.991 | 0.0101 | -0.065 | 98.107
5 | 1.061 | 0.01061 | -0.066 | 99.976
5.5 | 1.13 | 0.01127 | -0.067 | 100.284
6 | 1.198 | 0.01159 | -0.067 | 103.353
6.5 | 1.265 | 0.01258 | -0.068 | 100.531
7 | 1.302 | 0.01373 | -0.067 | 94.884
7.5 | 1.361 | 0.01471 | -0.068 | 92.485
8 | 1.417 | 0.01562 | -0.069 | 90.75
8.5 | 1.468 | 0.01695 | -0.069 | 86.624
9 | 1.515 | 0.01845 | -0.07 | 82.117
9.5 | 1.556 | 0.0202 | -0.07 | 77.049
10 | 1.593 | 0.0218 | -0.071 | 73.069
10.5 | 1.622 | 0.02395 | -0.071 | 67.736
11 | 1.638 | 0.02728 | -0.071 | 60.059
11.5 | 1.634 | 0.03069 | -0.071 | 53.237
12 | 1.601 | 0.03539 | -0.071 | 45.238
12.5 | 1.51 | 0.04261 | -0.071 | 35.452
13 | 0.983 | 0.06818 | -0.067 | 14.416
13.5 | 0.99 | 0.08142 | -0.064 | 12.165
14 | 1.012 | 0.09111 | -0.063 | 11.11
14.5 | 1.027 | 0.10665 | -0.061 | 9.63
15 | 1.034 | 0.11411 | -0.056 | 9.058
15.5 | 1.083 | 0.10957 | -0.061 | 9.88
16 | 1.117 | 0.11267 | -0.063 | 9.912

## 80. Re 5M Mach 0.50 (2)
BIGFOIL.COM POLAR EXPORT
GA 30-318
GA 30-318 |  |  |  | Cl Max: | 0.9475 | at alpha= | 7 | deg
XFOIL ncrit=9 |  |  |  | L/D Max: | 93.2781 | at alpha= | 5 | deg
Re: | 5000000 |  |  | Cd Min: | 0.13681 | at alpha= | -17 | deg
Mach: | 0.5 |  |  | Cl=0 at alpha= | -2.5242 | deg
|  |  |  | @ Cl=0.1, Cd= | 0.0062404
|  |  |  | @ Cl=0.4, Cd= | 0.0064483
|  |  |  | @ Cl=0.6, Cd= | 0.0070652
alpha (deg) | Cl | Cd | Cm | Cl/Cd
-17 | -0.6562 | 0.13681 | -0.0594 | -4.7964
-16.5 | -0.675 | 0.12508 | -0.0674 | -5.3965
-15.5 | -0.7123 | 0.09804 | -0.0919 | -7.2654
-15 | -0.7382 | 0.0846 | -0.1051 | -8.7258
-14.5 | -0.7737 | 0.07313 | -0.1137 | -10.5798
-14 | -0.8071 | 0.06253 | -0.1213 | -12.9074
-13.5 | -0.8421 | 0.05196 | -0.129 | -16.2067
-13 | -0.8699 | 0.0416 | -0.1372 | -20.9111
-12.5 | -0.8755 | 0.02947 | -0.1528 | -29.7082
-12 | -0.8782 | 0.02182 | -0.1581 | -40.2475
-11.5 | -0.8716 | 0.01777 | -0.1548 | -49.049
-11 | -0.8549 | 0.01528 | -0.1483 | -55.949
-10.5 | -0.8301 | 0.01363 | -0.1406 | -60.9024
-10 | -0.7966 | 0.01242 | -0.1331 | -64.1385
-9.5 | -0.7581 | 0.01156 | -0.1256 | -65.5796
-9 | -0.7163 | 0.01079 | -0.1185 | -66.3855
-8.5 | -0.6726 | 0.01018 | -0.1115 | -66.0707
-8 | -0.6277 | 0.00964 | -0.1047 | -65.1141
-7.5 | -0.5841 | 0.00926 | -0.0976 | -63.0778
-7 | -0.5307 | 0.00888 | -0.0925 | -59.7635
-6.5 | -0.4738 | 0.00852 | -0.0883 | -55.6103
-6 | -0.4158 | 0.00821 | -0.0844 | -50.6456
-5.5 | -0.3557 | 0.0079 | -0.0811 | -45.0253
-5 | -0.2959 | 0.00763 | -0.0779 | -38.7811
-4.5 | -0.2369 | 0.00735 | -0.0748 | -32.2313
-3.5 | -0.1166 | 0.00681 | -0.0695 | -17.1219
-3 | -0.0569 | 0.00659 | -0.067 | -8.6343
-2.5 | 0.0029 | 0.00642 | -0.0646 | 0.45171
-2 | 0.0631 | 0.00629 | -0.0623 | 10.0318
-1.5 | 0.1226 | 0.00621 | -0.06 | 19.7424
-1 | 0.1801 | 0.00621 | -0.0573 | 29.0016
-0.5 | 0.2353 | 0.00622 | -0.0543 | 37.8296
0 | 0.2918 | 0.0063 | -0.0515 | 46.3175
0.5 | 0.3473 | 0.0064 | -0.0485 | 54.2656
1 | 0.4019 | 0.00645 | -0.0454 | 62.3101
1.5 | 0.4554 | 0.00655 | -0.042 | 69.5267
2 | 0.5059 | 0.00668 | -0.038 | 75.7335
2.5 | 0.5447 | 0.00678 | -0.0317 | 80.3392
3 | 0.5861 | 0.00698 | -0.0259 | 83.9685
3.5 | 0.6285 | 0.00724 | -0.0204 | 86.8094
4.5 | 0.7006 | 0.0076 | -0.0072 | 92.1842
5 | 0.7313 | 0.00784 | 0.0003 | 93.2781
5.5 | 0.7693 | 0.00834 | 0.0062 | 92.2422
6 | 0.8085 | 0.00894 | 0.0117 | 90.4362
6.5 | 0.8475 | 0.00965 | 0.017 | 87.8238
7 | 0.9475 | 0.01068 | 0.0099 | 88.7172

## 81. Re 6M Mach 0.00 (1)
BIGFOIL.COM POLAR EXPORT
GA 30-318
GA 30-318 |  |  |  | Cl Max: | 1.995 | at alpha= | 19 | deg
JavaFoil+Calcfoil stall+Eppler ext transition |  |  |  | L/D Max: | 120.697 | at alpha= | 9.5 | deg
Re: | 6000000 |  |  | Cd Min: | 0.00675 | at alpha= | -1.5 | deg
Mach: | 0 |  |  | Cl=0 at alpha= | -2.3254 | deg
|  |  |  | @ Cl=0.1, Cd= | 0.0067544
|  |  |  | @ Cl=0.4, Cd= | 0.0070177
|  |  |  | @ Cl=0.6, Cd= | 0.0073597
alpha (deg) | Cl | Cd | Cm | Cl/Cd
-20 | -1.26 | 0.09098 | -0.019 | -13.849
-19.5 | -1.267 | 0.08398 | -0.019 | -15.087
-19 | -1.276 | 0.07484 | -0.02 | -17.047
-18.5 | -1.279 | 0.06851 | -0.021 | -18.669
-18 | -1.281 | 0.06206 | -0.022 | -20.636
-17.5 | -1.28 | 0.05515 | -0.022 | -23.211
-17 | -1.275 | 0.04933 | -0.023 | -25.857
-16.5 | -1.272 | 0.04285 | -0.024 | -29.678
-16 | -1.273 | 0.03429 | -0.025 | -37.136
-15.5 | -1.269 | 0.02816 | -0.026 | -45.065
-15 | -1.256 | 0.02383 | -0.027 | -52.719
-14.5 | -1.238 | 0.02089 | -0.028 | -59.27
-14 | -1.214 | 0.0189 | -0.029 | -64.257
-13.5 | -1.189 | 0.01688 | -0.03 | -70.452
-13 | -1.16 | 0.01524 | -0.031 | -76.145
-12.5 | -1.128 | 0.01392 | -0.032 | -81.036
-12 | -1.096 | 0.01271 | -0.033 | -86.29
-11.5 | -1.057 | 0.01196 | -0.033 | -88.374
-11 | -1.011 | 0.01183 | -0.034 | -85.429
-10.5 | -0.962 | 0.01084 | -0.035 | -88.742
-10 | -0.912 | 0.01035 | -0.036 | -88.136
-9.5 | -0.86 | 0.01032 | -0.036 | -83.328
-9 | -0.806 | 0.00989 | -0.037 | -81.555
-8.5 | -0.751 | 0.00947 | -0.038 | -79.298
-8 | -0.695 | 0.0088 | -0.038 | -78.965
-7.5 | -0.637 | 0.00886 | -0.039 | -71.962
-7 | -0.578 | 0.00818 | -0.04 | -70.698
-6.5 | -0.519 | 0.00827 | -0.04 | -62.693
-6 | -0.458 | 0.00801 | -0.041 | -57.205
-5.5 | -0.397 | 0.00778 | -0.042 | -51.035
-5 | -0.335 | 0.00746 | -0.043 | -44.957
-4.5 | -0.273 | 0.00726 | -0.043 | -37.675
-4 | -0.211 | 0.00712 | -0.044 | -29.646
-3.5 | -0.148 | 0.00699 | -0.045 | -21.211
-3 | -0.085 | 0.00692 | -0.045 | -12.34
-2.5 | -0.022 | 0.00685 | -0.046 | -3.25
-2 | 0.041 | 0.00682 | -0.047 | 6
-1.5 | 0.104 | 0.00675 | -0.048 | 15.433
-1 | 0.167 | 0.00681 | -0.048 | 24.586
-0.5 | 0.231 | 0.00684 | -0.049 | 33.715
0 | 0.296 | 0.00685 | -0.05 | 43.226
0.5 | 0.359 | 0.00696 | -0.05 | 51.619
1 | 0.423 | 0.00705 | -0.051 | 60.001
1.5 | 0.486 | 0.00719 | -0.052 | 67.659
2 | 0.549 | 0.00728 | -0.053 | 75.519
2.5 | 0.613 | 0.00738 | -0.053 | 82.994
3 | 0.675 | 0.00754 | -0.054 | 89.548
3.5 | 0.738 | 0.00779 | -0.055 | 94.787
4 | 0.801 | 0.00802 | -0.056 | 99.827
4.5 | 0.863 | 0.0083 | -0.056 | 103.973
5 | 0.925 | 0.00855 | -0.057 | 108.178
5.5 | 0.986 | 0.009 | -0.058 | 109.584
6 | 1.047 | 0.00889 | -0.058 | 117.866
6.5 | 1.108 | 0.0092 | -0.059 | 120.41
7 | 1.168 | 0.00976 | -0.06 | 119.703
7.5 | 1.228 | 0.01019 | -0.061 | 120.532
8 | 1.287 | 0.01079 | -0.061 | 119.36
8.5 | 1.345 | 0.01125 | -0.062 | 119.589
9 | 1.403 | 0.01174 | -0.063 | 119.52
9.5 | 1.459 | 0.01209 | -0.063 | 120.697
10 | 1.514 | 0.01282 | -0.064 | 118.11
10.5 | 1.569 | 0.01325 | -0.065 | 118.357
11 | 1.589 | 0.01444 | -0.064 | 110.094
11.5 | 1.635 | 0.01523 | -0.064 | 107.347
12 | 1.679 | 0.01601 | -0.065 | 104.897
12.5 | 1.72 | 0.01725 | -0.065 | 99.704
13 | 1.76 | 0.01827 | -0.066 | 96.326
13.5 | 1.797 | 0.01953 | -0.066 | 91.992
14 | 1.83 | 0.02092 | -0.067 | 87.48
14.5 | 1.859 | 0.02236 | -0.067 | 83.154
15 | 1.888 | 0.02401 | -0.067 | 78.627
15.5 | 1.913 | 0.02593 | -0.067 | 73.782
16 | 1.935 | 0.02796 | -0.068 | 69.205
16.5 | 1.954 | 0.03 | -0.068 | 65.12
17 | 1.969 | 0.03234 | -0.068 | 60.87
17.5 | 1.981 | 0.03469 | -0.069 | 57.095
18 | 1.989 | 0.03729 | -0.069 | 53.334
18.5 | 1.993 | 0.04039 | -0.069 | 49.349
19 | 1.995 | 0.04345 | -0.07 | 45.925
19.5 | 1.992 | 0.04738 | -0.07 | 42.054
20 | 1.985 | 0.05245 | -0.07 | 37.844

## 82. Re 6M Mach 0.00 (2)
BIGFOIL.COM POLAR EXPORT
GA 30-318
GA 30-318 |  |  |  | Cl Max: | 0.8964 | at alpha= | 7.5 | deg
XFOIL ncrit=9 |  |  |  | L/D Max: | 120.161 | at alpha= | 7.5 | deg
Re: | 6000000 |  |  | Cd Min: | 0.01336 | at alpha= | -15 | deg
Mach: | 0 |  |  | Cl=0 at alpha= | -2.4869 | deg
|  |  |  | @ Cl=0.1, Cd= | 0.0056266
|  |  |  | @ Cl=0.4, Cd= | 0.0058359
|  |  |  | @ Cl=0.6, Cd= | 0.0062787
alpha (deg) | Cl | Cd | Cm | Cl/Cd
-15 | -1.1211 | 0.01336 | -0.1072 | -83.9147
-14.5 | -1.0963 | 0.01285 | -0.1023 | -85.3152
-14 | -1.069 | 0.01224 | -0.0978 | -87.3366
-13.5 | -1.0382 | 0.01172 | -0.0935 | -88.5836
-13 | -1.005 | 0.0113 | -0.0895 | -88.9381
-12.5 | -0.9706 | 0.01085 | -0.0856 | -89.4562
-12 | -0.9378 | 0.01042 | -0.0812 | -90
-11.5 | -0.9026 | 0.01012 | -0.0771 | -89.1897
-11 | -0.8601 | 0.00975 | -0.0745 | -88.2154
-10.5 | -0.8161 | 0.00942 | -0.0722 | -86.6348
-10 | -0.7693 | 0.00908 | -0.0703 | -84.7247
-9.5 | -0.7217 | 0.00878 | -0.0686 | -82.1982
-9 | -0.6735 | 0.00848 | -0.0669 | -79.4222
-8.5 | -0.6239 | 0.00822 | -0.0655 | -75.9002
-8 | -0.5737 | 0.00797 | -0.0642 | -71.9824
-7.5 | -0.5229 | 0.00772 | -0.0629 | -67.7332
-7 | -0.4714 | 0.00748 | -0.0618 | -63.0214
-6.5 | -0.4197 | 0.00728 | -0.0608 | -57.6511
-6 | -0.3673 | 0.00706 | -0.0598 | -52.0255
-5.5 | -0.3154 | 0.00686 | -0.0587 | -45.9767
-5 | -0.2637 | 0.00666 | -0.0577 | -39.5946
-4.5 | -0.2115 | 0.00643 | -0.0567 | -32.8927
-4 | -0.1592 | 0.00625 | -0.0557 | -25.472
-3.5 | -0.1067 | 0.0061 | -0.0547 | -17.4918
-3 | -0.0542 | 0.00594 | -0.0538 | -9.1246
-2.5 | -0.0014 | 0.00578 | -0.0529 | -0.24221
-2 | 0.0519 | 0.0057 | -0.0521 | 9.1053
-1.5 | 0.1043 | 0.00562 | -0.0511 | 18.5587
-1 | 0.1558 | 0.00562 | -0.05 | 27.7224
-0.5 | 0.2063 | 0.00561 | -0.0487 | 36.7736
0 | 0.2567 | 0.0057 | -0.0473 | 45.0351
0.5 | 0.3084 | 0.00576 | -0.0463 | 53.5417
1 | 0.3596 | 0.00578 | -0.0451 | 62.2145
1.5 | 0.4102 | 0.00585 | -0.0438 | 70.1197
2 | 0.46 | 0.00596 | -0.0424 | 77.1812
2.5 | 0.5088 | 0.00607 | -0.0408 | 83.8221
3 | 0.5578 | 0.00619 | -0.0393 | 90.1131
3.5 | 0.6054 | 0.00629 | -0.0374 | 96.248
4 | 0.6492 | 0.00631 | -0.0349 | 102.8843
4.5 | 0.6877 | 0.00624 | -0.0312 | 110.2083
5 | 0.7291 | 0.00634 | -0.0281 | 115
5.5 | 0.766 | 0.00652 | -0.0241 | 117.4847
6 | 0.8013 | 0.00677 | -0.0198 | 118.3604
6.5 | 0.837 | 0.00702 | -0.0157 | 119.2308
7 | 0.8688 | 0.00727 | -0.0108 | 119.5048
7.5 | 0.8964 | 0.00746 | -0.0051 | 120.1609

## 83. Re 6M Mach 0.10 (1)
BIGFOIL.COM POLAR EXPORT
GA 30-318
GA 30-318 |  |  |  | Cl Max: | 1.978 | at alpha= | 18.5 | deg
JavaFoil+Calcfoil stall+Eppler ext transition |  |  |  | L/D Max: | 120.237 | at alpha= | 6.5 | deg
Re: | 6000000 |  |  | Cd Min: | 0.00681 | at alpha= | -1.5 | deg
Mach: | 0.1 |  |  | Cl=0 at alpha= | -2.3254 | deg
|  |  |  | @ Cl=0.1, Cd= | 0.0068116
|  |  |  | @ Cl=0.4, Cd= | 0.0070688
|  |  |  | @ Cl=0.6, Cd= | 0.0073975
alpha (deg) | Cl | Cd | Cm | Cl/Cd
-20 | -1.224 | 0.09608 | -0.018 | -12.737
-19.5 | -1.234 | 0.08849 | -0.019 | -13.947
-19 | -1.242 | 0.08135 | -0.02 | -15.272
-18.5 | -1.252 | 0.07226 | -0.021 | -17.33
-18 | -1.256 | 0.06575 | -0.021 | -19.107
-17.5 | -1.256 | 0.05973 | -0.022 | -21.029
-17 | -1.256 | 0.05228 | -0.023 | -24.033
-16.5 | -1.253 | 0.04578 | -0.024 | -27.382
-16 | -1.253 | 0.0382 | -0.025 | -32.81
-15.5 | -1.255 | 0.03021 | -0.026 | -41.542
-15 | -1.246 | 0.02512 | -0.027 | -49.608
-14.5 | -1.229 | 0.02218 | -0.028 | -55.412
-14 | -1.207 | 0.01989 | -0.029 | -60.703
-13.5 | -1.183 | 0.01774 | -0.03 | -66.701
-13 | -1.157 | 0.01571 | -0.031 | -73.656
-12.5 | -1.126 | 0.01438 | -0.032 | -78.31
-12 | -1.093 | 0.01308 | -0.033 | -83.551
-11.5 | -1.059 | 0.01211 | -0.034 | -87.39
-11 | -1.013 | 0.01195 | -0.034 | -84.785
-10.5 | -0.965 | 0.01096 | -0.035 | -88.029
-10 | -0.915 | 0.0105 | -0.036 | -87.15
-9.5 | -0.863 | 0.0104 | -0.036 | -82.961
-9 | -0.809 | 0.01 | -0.037 | -80.927
-8.5 | -0.754 | 0.00956 | -0.038 | -78.882
-8 | -0.698 | 0.00887 | -0.038 | -78.629
-7.5 | -0.64 | 0.00888 | -0.039 | -72.052
-7 | -0.581 | 0.00826 | -0.04 | -70.373
-6.5 | -0.521 | 0.00829 | -0.041 | -62.85
-6 | -0.46 | 0.00803 | -0.041 | -57.308
-5.5 | -0.399 | 0.00787 | -0.042 | -50.674
-5 | -0.337 | 0.00729 | -0.043 | -46.268
-4.5 | -0.275 | 0.00732 | -0.043 | -37.526
-4 | -0.212 | 0.00712 | -0.044 | -29.798
-3.5 | -0.149 | 0.00705 | -0.045 | -21.13
-3 | -0.086 | 0.00687 | -0.046 | -12.482
-2.5 | -0.022 | 0.00691 | -0.046 | -3.238
-2 | 0.041 | 0.00683 | -0.047 | 6.027
-1.5 | 0.105 | 0.00681 | -0.048 | 15.382
-1 | 0.168 | 0.00681 | -0.049 | 24.698
-0.5 | 0.232 | 0.0069 | -0.049 | 33.593
0 | 0.297 | 0.0069 | -0.05 | 43.096
0.5 | 0.361 | 0.00702 | -0.051 | 51.454
1 | 0.425 | 0.0071 | -0.051 | 59.817
1.5 | 0.489 | 0.00724 | -0.052 | 67.496
2 | 0.552 | 0.00724 | -0.053 | 76.22
2.5 | 0.616 | 0.00745 | -0.054 | 82.676
3 | 0.679 | 0.00761 | -0.054 | 89.238
3.5 | 0.742 | 0.00776 | -0.055 | 95.569
4 | 0.805 | 0.00804 | -0.056 | 100.111
4.5 | 0.867 | 0.00833 | -0.057 | 104.114
5 | 0.929 | 0.00862 | -0.057 | 107.87
5.5 | 0.991 | 0.00902 | -0.058 | 109.918
6 | 1.052 | 0.009 | -0.059 | 116.923
6.5 | 1.113 | 0.00926 | -0.059 | 120.237
7 | 1.174 | 0.00983 | -0.06 | 119.472
7.5 | 1.234 | 0.0103 | -0.061 | 119.817
8 | 1.293 | 0.01089 | -0.062 | 118.793
8.5 | 1.352 | 0.01133 | -0.062 | 119.256
9 | 1.409 | 0.01189 | -0.063 | 118.455
9.5 | 1.465 | 0.01222 | -0.064 | 119.88
10 | 1.521 | 0.01297 | -0.064 | 117.196
10.5 | 1.575 | 0.01337 | -0.065 | 117.77
11 | 1.595 | 0.0145 | -0.064 | 109.986
11.5 | 1.64 | 0.01547 | -0.065 | 105.997
12 | 1.683 | 0.01631 | -0.065 | 103.228
12.5 | 1.724 | 0.01756 | -0.066 | 98.194
13 | 1.763 | 0.01867 | -0.066 | 94.431
13.5 | 1.799 | 0.02 | -0.066 | 89.958
14 | 1.831 | 0.02144 | -0.067 | 85.386
14.5 | 1.86 | 0.02293 | -0.067 | 81.109
15 | 1.887 | 0.02464 | -0.067 | 76.578
15.5 | 1.911 | 0.02666 | -0.068 | 71.672
16 | 1.932 | 0.0288 | -0.068 | 67.086
16.5 | 1.949 | 0.03098 | -0.068 | 62.91
17 | 1.962 | 0.0332 | -0.069 | 59.088
17.5 | 1.971 | 0.03591 | -0.069 | 54.882
18 | 1.977 | 0.03865 | -0.069 | 51.147
18.5 | 1.978 | 0.04207 | -0.069 | 47.019
19 | 1.977 | 0.04528 | -0.07 | 43.654
19.5 | 1.969 | 0.05003 | -0.07 | 39.363
20 | 1.959 | 0.05513 | -0.07 | 35.533

## 84. Re 6M Mach 0.10 (2)
BIGFOIL.COM POLAR EXPORT
GA 30-318
GA 30-318 |  |  |  | Cl Max: | 1.7449 | at alpha= | 20 | deg
XFOIL ncrit=9 |  |  |  | L/D Max: | 126.851 | at alpha= | 8.5 | deg
Re: | 6000000 |  |  | Cd Min: | 0.05211 | at alpha= | 20 | deg
Mach: | 0.1 |  |  | Cl=0 at alpha= | -2.4878 | deg
|  |  |  | @ Cl=0.1, Cd= | 0.0056376
|  |  |  | @ Cl=0.4, Cd= | 0.0058534
|  |  |  | @ Cl=0.6, Cd= | 0.0062932
alpha (deg) | Cl | Cd | Cm | Cl/Cd
-15 | -1.1228 | 0.01364 | -0.1103 | -82.3167
-14.5 | -1.0964 | 0.01312 | -0.1056 | -83.5671
-14 | -1.069 | 0.01249 | -0.101 | -85.5885
-13.5 | -1.0392 | 0.01191 | -0.0965 | -87.2544
-13 | -1.0065 | 0.01144 | -0.0923 | -87.9808
-12.5 | -0.9708 | 0.011 | -0.0885 | -88.2545
-12 | -0.9387 | 0.01053 | -0.0839 | -89.1453
-11.5 | -0.904 | 0.01018 | -0.0796 | -88.8016
-11 | -0.8632 | 0.00985 | -0.0764 | -87.6345
-10.5 | -0.8199 | 0.00949 | -0.0737 | -86.3962
-10 | -0.7726 | 0.00916 | -0.0718 | -84.345
-9.5 | -0.7254 | 0.00883 | -0.0698 | -82.1518
-9 | -0.6768 | 0.00854 | -0.0681 | -79.2506
-8.5 | -0.6269 | 0.00827 | -0.0666 | -75.8041
-8 | -0.5768 | 0.008 | -0.0651 | -72.1
-7.5 | -0.5258 | 0.00775 | -0.0638 | -67.8452
-7 | -0.4738 | 0.00752 | -0.0626 | -63.0053
-6.5 | -0.4218 | 0.00732 | -0.0615 | -57.623
-6 | -0.3692 | 0.00709 | -0.0605 | -52.0733
-5.5 | -0.3169 | 0.00689 | -0.0594 | -45.9942
-5 | -0.265 | 0.00668 | -0.0582 | -39.6707
-4.5 | -0.2125 | 0.00646 | -0.0572 | -32.8947
-4 | -0.1598 | 0.00627 | -0.0562 | -25.4864
-3.5 | -0.107 | 0.00611 | -0.0552 | -17.5123
-3 | -0.0544 | 0.00595 | -0.0542 | -9.1429
-2.5 | -0.0013 | 0.0058 | -0.0533 | -0.22414
-2 | 0.0522 | 0.00571 | -0.0524 | 9.1419
-1.5 | 0.105 | 0.00563 | -0.0514 | 18.6501
-1 | 0.1565 | 0.00564 | -0.0502 | 27.7482
-0.5 | 0.2074 | 0.00563 | -0.0489 | 36.8384
0 | 0.258 | 0.00571 | -0.0475 | 45.1839
0.5 | 0.3099 | 0.00577 | -0.0464 | 53.7088
1 | 0.3614 | 0.0058 | -0.0452 | 62.3103
1.5 | 0.412 | 0.00587 | -0.0439 | 70.1874
2 | 0.462 | 0.00598 | -0.0424 | 77.2575
2.5 | 0.511 | 0.00609 | -0.0407 | 83.908
3 | 0.5603 | 0.00621 | -0.0392 | 90.2254
3.5 | 0.608 | 0.00631 | -0.0373 | 96.355
4 | 0.6519 | 0.00634 | -0.0347 | 102.8233
4.5 | 0.6902 | 0.00627 | -0.0309 | 110.0797
5 | 0.7306 | 0.00637 | -0.0275 | 114.6939
5.5 | 0.7656 | 0.00655 | -0.0229 | 116.8855
6 | 0.8017 | 0.00681 | -0.0187 | 117.7239
6.5 | 0.8375 | 0.00707 | -0.0145 | 118.4583
7 | 0.8687 | 0.00733 | -0.0095 | 118.513
7.5 | 0.8967 | 0.00752 | -0.0037 | 119.242
8 | 1.0013 | 0.00811 | -0.0149 | 123.4649
8.5 | 1.0998 | 0.00867 | -0.0247 | 126.8512
9 | 1.1673 | 0.00923 | -0.0278 | 126.468
9.5 | 1.2147 | 0.00986 | -0.0268 | 123.1947
10 | 1.2752 | 0.01051 | -0.0287 | 121.3321
10.5 | 1.3249 | 0.01114 | -0.0285 | 118.9318
11 | 1.3532 | 0.01178 | -0.024 | 114.8727
11.5 | 1.3814 | 0.0126 | -0.0199 | 109.6349
12 | 1.4141 | 0.01346 | -0.0168 | 105.0594
12.5 | 1.447 | 0.01442 | -0.0141 | 100.3467
13 | 1.4767 | 0.01564 | -0.0113 | 94.4182
13.5 | 1.5081 | 0.01686 | -0.0089 | 89.4484
14 | 1.5382 | 0.0182 | -0.0065 | 84.5165
14.5 | 1.5646 | 0.01983 | -0.0041 | 78.9007
15 | 1.592 | 0.02145 | -0.0019 | 74.2191
15.5 | 1.6152 | 0.02343 | 0.0003 | 68.9373
16 | 1.636 | 0.02564 | 0.0025 | 63.8066
16.5 | 1.6594 | 0.0278 | 0.0043 | 59.6906
17 | 1.6775 | 0.03042 | 0.0061 | 55.1446
17.5 | 1.6954 | 0.03317 | 0.0077 | 51.1125
18 | 1.7108 | 0.03626 | 0.009 | 47.1815
18.5 | 1.7231 | 0.03967 | 0.0103 | 43.4358
19 | 1.7328 | 0.04346 | 0.0113 | 39.8711
19.5 | 1.7407 | 0.04753 | 0.012 | 36.6232
20 | 1.7449 | 0.05211 | 0.0124 | 33.4849

## 85. Re 6M Mach 0.25 (1)
BIGFOIL.COM POLAR EXPORT
GA 30-318
GA 30-318 |  |  |  | Cl Max: | 1.9 | at alpha= | 16.5 | deg
JavaFoil+Calcfoil stall+Eppler ext transition |  |  |  | L/D Max: | 117.099 | at alpha= | 7.5 | deg
Re: | 6000000 |  |  | Cd Min: | 0.00689 | at alpha= | -1.5 | deg
Mach: | 0.25 |  |  | Cl=0 at alpha= | -2.3231 | deg
|  |  |  | @ Cl=0.1, Cd= | 0.0068924
|  |  |  | @ Cl=0.4, Cd= | 0.0071815
|  |  |  | @ Cl=0.6, Cd= | 0.0075012
alpha (deg) | Cl | Cd | Cm | Cl/Cd
-19 | -0.998 | 0.11487 | -0.018 | -8.685
-18.5 | -1.034 | 0.10187 | -0.019 | -10.145
-18 | -1.062 | 0.09335 | -0.02 | -11.374
-17.5 | -1.084 | 0.08498 | -0.021 | -12.753
-17 | -1.104 | 0.07476 | -0.022 | -14.768
-16.5 | -1.119 | 0.06602 | -0.023 | -16.956
-16 | -1.127 | 0.05931 | -0.024 | -19
-15.5 | -1.136 | 0.05026 | -0.025 | -22.599
-15 | -1.137 | 0.04351 | -0.026 | -26.14
-14.5 | -1.142 | 0.03559 | -0.027 | -32.079
-14 | -1.149 | 0.02714 | -0.029 | -42.327
-13.5 | -1.142 | 0.02253 | -0.03 | -50.689
-13 | -1.126 | 0.01945 | -0.031 | -57.926
-12.5 | -1.105 | 0.01751 | -0.032 | -63.096
-12 | -1.08 | 0.01508 | -0.033 | -71.639
-11.5 | -1.049 | 0.01379 | -0.034 | -76.069
-11 | -1.018 | 0.01284 | -0.035 | -79.333
-10.5 | -0.976 | 0.01215 | -0.036 | -80.3
-10 | -0.928 | 0.01108 | -0.037 | -83.73
-9.5 | -0.877 | 0.01099 | -0.037 | -79.841
-9 | -0.825 | 0.01049 | -0.038 | -78.598
-8.5 | -0.77 | 0.01004 | -0.039 | -76.691
-8 | -0.713 | 0.00926 | -0.04 | -77.041
-7.5 | -0.655 | 0.00849 | -0.04 | -77.149
-7 | -0.595 | 0.00849 | -0.041 | -70.085
-6.5 | -0.534 | 0.00818 | -0.042 | -65.239
-6 | -0.472 | 0.00828 | -0.042 | -57.017
-5.5 | -0.409 | 0.008 | -0.043 | -51.181
-5 | -0.346 | 0.00742 | -0.044 | -46.618
-4.5 | -0.282 | 0.00744 | -0.045 | -37.893
-4 | -0.218 | 0.0073 | -0.045 | -29.84
-3.5 | -0.153 | 0.00715 | -0.046 | -21.397
-3 | -0.088 | 0.00709 | -0.047 | -12.427
-2.5 | -0.023 | 0.007 | -0.048 | -3.281
-2 | 0.042 | 0.00691 | -0.048 | 6.12
-1.5 | 0.108 | 0.00689 | -0.049 | 15.611
-1 | 0.173 | 0.00696 | -0.05 | 24.844
-0.5 | 0.238 | 0.00699 | -0.051 | 34.063
0 | 0.306 | 0.007 | -0.051 | 43.675
0.5 | 0.371 | 0.00712 | -0.052 | 52.146
1 | 0.437 | 0.00726 | -0.053 | 60.104
1.5 | 0.502 | 0.00736 | -0.054 | 68.251
2 | 0.567 | 0.00742 | -0.054 | 76.481
2.5 | 0.632 | 0.00758 | -0.055 | 83.417
3 | 0.697 | 0.00776 | -0.056 | 89.89
3.5 | 0.762 | 0.00803 | -0.057 | 94.912
4 | 0.826 | 0.00828 | -0.057 | 99.742
4.5 | 0.89 | 0.00856 | -0.058 | 104.034
5 | 0.954 | 0.00888 | -0.059 | 107.486
5.5 | 1.017 | 0.0093 | -0.06 | 109.41
6 | 1.08 | 0.00936 | -0.06 | 115.444
6.5 | 1.142 | 0.00988 | -0.061 | 115.654
7 | 1.204 | 0.01033 | -0.062 | 116.611
7.5 | 1.265 | 0.0108 | -0.063 | 117.099
8 | 1.326 | 0.01133 | -0.063 | 117.04
8.5 | 1.385 | 0.01198 | -0.064 | 115.534
9 | 1.442 | 0.01262 | -0.065 | 114.33
9.5 | 1.499 | 0.01302 | -0.065 | 115.123
10 | 1.524 | 0.01426 | -0.065 | 106.869
10.5 | 1.573 | 0.0149 | -0.065 | 105.577
11 | 1.62 | 0.01579 | -0.066 | 102.617
11.5 | 1.663 | 0.01694 | -0.066 | 98.175
12 | 1.704 | 0.0181 | -0.067 | 94.147
12.5 | 1.741 | 0.01965 | -0.067 | 88.594
13 | 1.776 | 0.02109 | -0.067 | 84.202
13.5 | 1.807 | 0.02266 | -0.068 | 79.758
14 | 1.834 | 0.02442 | -0.068 | 75.103
14.5 | 1.856 | 0.02626 | -0.068 | 70.676
15 | 1.874 | 0.02847 | -0.069 | 65.83
15.5 | 1.878 | 0.03463 | -0.068 | 54.22
16 | 1.897 | 0.03378 | -0.069 | 56.157
16.5 | 1.9 | 0.03667 | -0.069 | 51.818
17 | 1.896 | 0.04018 | -0.07 | 47.187
17.5 | 1.886 | 0.04383 | -0.07 | 43.036
18 | 1.871 | 0.04807 | -0.07 | 38.914
18.5 | 1.849 | 0.05301 | -0.07 | 34.887
19 | 1.817 | 0.06076 | -0.07 | 29.906
19.5 | 1.78 | 0.06951 | -0.069 | 25.604
20 | 1.744 | 0.07609 | -0.069 | 22.923

## 86. Re 6M Mach 0.25 (2)
BIGFOIL.COM POLAR EXPORT
GA 30-318
GA 30-318 |  |  |  | Cl Max: | 1.6981 | at alpha= | 19 | deg
XFOIL ncrit=9 |  |  |  | L/D Max: | 120.488 | at alpha= | 8 | deg
Re: | 6000000 |  |  | Cd Min: | 0.07395 | at alpha= | -20 | deg
Mach: | 0.25 |  |  | Cl=0 at alpha= | -2.4936 | deg
|  |  |  | @ Cl=0.1, Cd= | 0.0057477
|  |  |  | @ Cl=0.4, Cd= | 0.0059502
|  |  |  | @ Cl=0.6, Cd= | 0.0063781
alpha (deg) | Cl | Cd | Cm | Cl/Cd
-20 | -1.2848 | 0.07395 | -0.0841 | -17.3739
-19.5 | -1.3428 | 0.06097 | -0.0912 | -22.0239
-19 | -1.3942 | 0.04926 | -0.0971 | -28.3029
-18.5 | -1.4202 | 0.04046 | -0.101 | -35.1013
-18 | -1.4314 | 0.03362 | -0.1032 | -42.5758
-17.5 | -1.4338 | 0.02848 | -0.1033 | -50.3441
-17 | -1.4256 | 0.02488 | -0.1016 | -57.299
-16.5 | -1.3986 | 0.02203 | -0.1012 | -63.4862
-16 | -1.3662 | 0.01973 | -0.1 | -69.2448
-15.5 | -1.2727 | 0.01786 | -0.1086 | -71.2598
-15 | -1.1487 | 0.01595 | -0.123 | -72.0188
-14.5 | -1.1046 | 0.01479 | -0.122 | -74.6856
-14 | -1.0742 | 0.01389 | -0.1177 | -77.3362
-13.5 | -1.0422 | 0.01315 | -0.1132 | -79.2548
-13 | -1.0108 | 0.01247 | -0.1082 | -81.0585
-12.5 | -0.9787 | 0.01179 | -0.1033 | -83.011
-12 | -0.9437 | 0.01126 | -0.0984 | -83.8099
-11.5 | -0.9066 | 0.01077 | -0.0938 | -84.1783
-11 | -0.8712 | 0.01028 | -0.0888 | -84.7471
-10.5 | -0.8345 | 0.00995 | -0.0839 | -83.8693
-10 | -0.7908 | 0.00954 | -0.0803 | -82.8931
-9.5 | -0.7431 | 0.00922 | -0.0775 | -80.5965
-9 | -0.6943 | 0.00884 | -0.075 | -78.5407
-8.5 | -0.6445 | 0.00853 | -0.0726 | -75.5569
-8 | -0.5925 | 0.00824 | -0.0707 | -71.9053
-7.5 | -0.5405 | 0.00799 | -0.0688 | -67.6471
-7 | -0.487 | 0.00771 | -0.0672 | -63.1647
-6.5 | -0.4337 | 0.00748 | -0.0656 | -57.9813
-6 | -0.3794 | 0.00725 | -0.0643 | -52.331
-5.5 | -0.3252 | 0.00703 | -0.0629 | -46.2589
-5 | -0.2716 | 0.00682 | -0.0615 | -39.824
-4.5 | -0.218 | 0.0066 | -0.0601 | -33.0303
-4 | -0.1636 | 0.00638 | -0.0589 | -25.6426
-3.5 | -0.1094 | 0.00619 | -0.0576 | -17.6737
-3 | -0.0553 | 0.00604 | -0.0564 | -9.1556
-2.5 | -0.0007 | 0.00591 | -0.0553 | -0.11844
-2 | 0.0538 | 0.00579 | -0.0541 | 9.2919
-1.5 | 0.1084 | 0.00574 | -0.053 | 18.885
-1 | 0.1613 | 0.00571 | -0.0516 | 28.2487
-0.5 | 0.2129 | 0.00574 | -0.05 | 37.0906
0 | 0.2655 | 0.00579 | -0.0485 | 45.8549
0.5 | 0.3179 | 0.00585 | -0.0471 | 54.3419
1 | 0.3708 | 0.00591 | -0.0457 | 62.7411
1.5 | 0.4217 | 0.00598 | -0.0439 | 70.5184
2 | 0.473 | 0.00608 | -0.0423 | 77.7961
2.5 | 0.5237 | 0.0062 | -0.0405 | 84.4677
3 | 0.573 | 0.0063 | -0.0384 | 90.9524
3.5 | 0.6214 | 0.00644 | -0.0361 | 96.4907
4 | 0.6656 | 0.0065 | -0.0331 | 102.4
4.5 | 0.6996 | 0.00641 | -0.0279 | 109.142
5 | 0.7312 | 0.00648 | -0.0221 | 112.8395
5.5 | 0.7681 | 0.00674 | -0.0175 | 113.9614
6 | 0.8052 | 0.00703 | -0.0131 | 114.5377
6.5 | 0.8406 | 0.00736 | -0.0084 | 114.212
7 | 0.8709 | 0.00767 | -0.0027 | 113.5463
7.5 | 0.9094 | 0.00794 | 0.0011 | 114.534
8 | 1.0374 | 0.00861 | -0.0142 | 120.4878
9 | 1.1885 | 0.00996 | -0.0225 | 119.3273
9.5 | 1.2456 | 0.01073 | -0.023 | 116.0857
10 | 1.3067 | 0.01149 | -0.0244 | 113.725
10.5 | 1.3333 | 0.01234 | -0.0192 | 108.047
11 | 1.3635 | 0.01329 | -0.0149 | 102.5959
11.5 | 1.3972 | 0.01432 | -0.0116 | 97.5698
12 | 1.4297 | 0.01554 | -0.0084 | 92.0013
12.5 | 1.4618 | 0.0169 | -0.0055 | 86.497
13 | 1.4936 | 0.01836 | -0.0027 | 81.3508
13.5 | 1.5218 | 0.0201 | 0.0001 | 75.7114
14 | 1.5487 | 0.022 | 0.0029 | 70.3955
14.5 | 1.5765 | 0.02396 | 0.0053 | 65.7972
15 | 1.5983 | 0.02638 | 0.0078 | 60.5876
15.5 | 1.6214 | 0.02886 | 0.01 | 56.1816
16 | 1.6397 | 0.0318 | 0.0121 | 51.5629
16.5 | 1.656 | 0.03502 | 0.014 | 47.2873
17 | 1.6725 | 0.03837 | 0.0156 | 43.5887
17.5 | 1.6822 | 0.04238 | 0.0171 | 39.6933
18 | 1.6921 | 0.04659 | 0.0181 | 36.319
18.5 | 1.6965 | 0.05137 | 0.0189 | 33.0251
19 | 1.6981 | 0.05658 | 0.0194 | 30.0124
19.5 | 1.6945 | 0.06244 | 0.0194 | 27.1381
20 | 1.6861 | 0.06902 | 0.0189 | 24.4292

## 87. Re 6M Mach 0.50 (1)
BIGFOIL.COM POLAR EXPORT
GA 30-318
GA 30-318 |  |  |  | Cl Max: | 1.64 | at alpha= | 11 | deg
JavaFoil+Calcfoil stall+Eppler ext transition |  |  |  | L/D Max: | 104.732 | at alpha= | 6 | deg
Re: | 6000000 |  |  | Cd Min: | 0.00742 | at alpha= | -1.5 | deg
Mach: | 0.5 |  |  | Cl=0 at alpha= | -2.3219 | deg
|  |  |  | @ Cl=0.1, Cd= | 0.0074255
|  |  |  | @ Cl=0.4, Cd= | 0.0077116
|  |  |  | @ Cl=0.6, Cd= | 0.0081722
alpha (deg) | Cl | Cd | Cm | Cl/Cd
-20 | -1.037 | 0.15447 | -0.017 | -6.712
-19.5 | -1.008 | 0.15256 | -0.017 | -6.609
-19 | -0.988 | 0.15072 | -0.019 | -6.557
-18.5 | -0.961 | 0.13922 | -0.019 | -6.906
-18 | -0.931 | 0.1351 | -0.02 | -6.887
-17.5 | -0.897 | 0.13287 | -0.019 | -6.751
-17 | -0.866 | 0.12908 | -0.019 | -6.705
-16.5 | -0.834 | 0.12568 | -0.019 | -6.633
-16 | -0.805 | 0.12234 | -0.019 | -6.577
-15.5 | -0.78 | 0.12502 | -0.021 | -6.237
-15 | -0.752 | 0.114 | -0.021 | -6.597
-14.5 | -0.722 | 0.10816 | -0.022 | -6.679
-14 | -0.692 | 0.10488 | -0.022 | -6.595
-13.5 | -0.661 | 0.09862 | -0.022 | -6.704
-13 | -0.629 | 0.09748 | -0.021 | -6.454
-12.5 | -0.599 | 0.09237 | -0.021 | -6.485
-12 | -0.572 | 0.09135 | -0.022 | -6.265
-11.5 | -0.544 | 0.08214 | -0.023 | -6.628
-11 | -0.512 | 0.07883 | -0.022 | -6.499
-10.5 | -0.493 | 0.06605 | -0.027 | -7.462
-10 | -0.718 | 0.03201 | -0.036 | -22.449
-9.5 | -0.81 | 0.01898 | -0.04 | -42.696
-9 | -0.818 | 0.01518 | -0.042 | -53.86
-8.5 | -0.796 | 0.01323 | -0.043 | -60.198
-8 | -0.761 | 0.0121 | -0.044 | -62.832
-7.5 | -0.708 | 0.01059 | -0.045 | -66.851
-7 | -0.649 | 0.00997 | -0.046 | -65.105
-6.5 | -0.586 | 0.00939 | -0.047 | -62.46
-6 | -0.521 | 0.00891 | -0.047 | -58.422
-5.5 | -0.453 | 0.00845 | -0.048 | -53.613
-5 | -0.384 | 0.00801 | -0.049 | -47.959
-4.5 | -0.314 | 0.00826 | -0.05 | -38.002
-4 | -0.242 | 0.00766 | -0.051 | -31.638
-3.5 | -0.171 | 0.00779 | -0.052 | -21.895
-3 | -0.098 | 0.00779 | -0.052 | -12.607
-2.5 | -0.026 | 0.00758 | -0.053 | -3.384
-2 | 0.047 | 0.00744 | -0.054 | 6.345
-1.5 | 0.12 | 0.00742 | -0.055 | 16.195
-1 | 0.193 | 0.00746 | -0.056 | 25.871
-0.5 | 0.266 | 0.0075 | -0.057 | 35.436
0 | 0.341 | 0.0076 | -0.057 | 44.921
0.5 | 0.415 | 0.00774 | -0.058 | 53.569
1 | 0.488 | 0.00786 | -0.059 | 62.003
1.5 | 0.56 | 0.00809 | -0.06 | 69.261
2 | 0.633 | 0.00824 | -0.061 | 76.861
2.5 | 0.706 | 0.00847 | -0.062 | 83.263
3 | 0.778 | 0.00873 | -0.062 | 89.066
3.5 | 0.849 | 0.00915 | -0.063 | 92.781
4 | 0.92 | 0.00953 | -0.064 | 96.557
4.5 | 0.991 | 0.00996 | -0.065 | 99.526
5 | 1.061 | 0.01051 | -0.066 | 101.014
5.5 | 1.13 | 0.01117 | -0.067 | 101.206
6 | 1.198 | 0.01144 | -0.067 | 104.732
6.5 | 1.265 | 0.01235 | -0.068 | 102.401
7 | 1.306 | 0.01337 | -0.068 | 97.63
7.5 | 1.363 | 0.01432 | -0.068 | 95.148
8 | 1.419 | 0.01525 | -0.069 | 93.063
8.5 | 1.47 | 0.01649 | -0.069 | 89.136
9 | 1.517 | 0.01792 | -0.07 | 84.647
9.5 | 1.559 | 0.01964 | -0.07 | 79.374
10 | 1.595 | 0.02137 | -0.071 | 74.639
10.5 | 1.624 | 0.02342 | -0.071 | 69.328
11 | 1.64 | 0.02643 | -0.071 | 62.06
11.5 | 1.636 | 0.03 | -0.071 | 54.524
12 | 1.603 | 0.03427 | -0.072 | 46.779
12.5 | 1.512 | 0.04175 | -0.071 | 36.221
13 | 0.987 | 0.06501 | -0.067 | 15.187
13.5 | 0.996 | 0.07721 | -0.065 | 12.906
14 | 1.019 | 0.08602 | -0.064 | 11.846
14.5 | 1.032 | 0.10182 | -0.061 | 10.133
15 | 1.05 | 0.1037 | -0.06 | 10.121
15.5 | 1.094 | 0.10105 | -0.063 | 10.827
16 | 1.125 | 0.10591 | -0.064 | 10.624

## 88. Re 6M Mach 0.50 (2)
BIGFOIL.COM POLAR EXPORT
GA 30-318
GA 30-318 |  |  |  | Cl Max: | 1.5624 | at alpha= | 15 | deg
XFOIL ncrit=9 |  |  |  | L/D Max: | 95.646 | at alpha= | 5 | deg
Re: | 6000000 |  |  | Cd Min: | 0.14703 | at alpha= | 20 | deg
Mach: | 0.5 |  |  | Cl=0 at alpha= | -2.5207 | deg
|  |  |  | @ Cl=0.1, Cd= | 0.0061383
|  |  |  | @ Cl=0.4, Cd= | 0.006344
|  |  |  | @ Cl=0.6, Cd= | 0.0068849
alpha (deg) | Cl | Cd | Cm | Cl/Cd
-17.5 | -0.66 | 0.14498 | -0.0547 | -4.5524
-17 | -0.6775 | 0.13355 | -0.0623 | -5.073
-16.5 | -0.696 | 0.11894 | -0.076 | -5.8517
-16 | -0.7176 | 0.10648 | -0.0857 | -6.7393
-15.5 | -0.7361 | 0.09293 | -0.0996 | -7.921
-15 | -0.7682 | 0.08151 | -0.1082 | -9.4246
-14.5 | -0.8038 | 0.07051 | -0.116 | -11.3998
-14 | -0.8404 | 0.05988 | -0.1235 | -14.0347
-13.5 | -0.8785 | 0.04936 | -0.1308 | -17.7978
-13 | -0.9047 | 0.03914 | -0.1388 | -23.1145
-12.5 | -0.907 | 0.02714 | -0.1546 | -33.4193
-11.5 | -0.8961 | 0.01658 | -0.1542 | -54.047
-11 | -0.8768 | 0.01441 | -0.147 | -60.8466
-10.5 | -0.8471 | 0.01294 | -0.1394 | -65.4637
-10 | -0.8117 | 0.01189 | -0.1317 | -68.2675
-9.5 | -0.7713 | 0.01105 | -0.1243 | -69.8009
-9 | -0.7274 | 0.01039 | -0.1172 | -70.0096
-8.5 | -0.6833 | 0.00979 | -0.1101 | -69.7957
-8 | -0.6381 | 0.00934 | -0.1032 | -68.3191
-7.5 | -0.5923 | 0.00898 | -0.0964 | -65.9577
-7 | -0.5372 | 0.0086 | -0.0916 | -62.4651
-6.5 | -0.4794 | 0.00826 | -0.0874 | -58.0387
-6 | -0.4198 | 0.00795 | -0.0838 | -52.805
-5.5 | -0.3597 | 0.00769 | -0.0805 | -46.775
-5 | -0.299 | 0.00744 | -0.0774 | -40.1882
-4 | -0.1786 | 0.00688 | -0.0718 | -25.9593
-3.5 | -0.1184 | 0.00666 | -0.0692 | -17.7778
-3 | -0.0579 | 0.00645 | -0.0668 | -8.9767
-2.5 | 0.0025 | 0.00627 | -0.0645 | 0.39872
-2 | 0.0629 | 0.00617 | -0.0623 | 10.1945
-1.5 | 0.1214 | 0.00612 | -0.0598 | 19.8366
-1 | 0.1793 | 0.00614 | -0.0572 | 29.202
-0.5 | 0.2351 | 0.00614 | -0.0542 | 38.2899
0 | 0.2925 | 0.00618 | -0.0516 | 47.3301
0.5 | 0.3485 | 0.00625 | -0.0488 | 55.76
1 | 0.4033 | 0.00635 | -0.0457 | 63.5118
2 | 0.5081 | 0.00656 | -0.0385 | 77.4543
2.5 | 0.5491 | 0.00666 | -0.0325 | 82.4474
3 | 0.5917 | 0.00684 | -0.0269 | 86.5058
3.5 | 0.6342 | 0.00707 | -0.0214 | 89.703
4 | 0.6758 | 0.00737 | -0.0157 | 91.6961
4.5 | 0.7137 | 0.00764 | -0.0095 | 93.4162
5 | 0.7403 | 0.00774 | -0.0013 | 95.646
5.5 | 0.7765 | 0.00816 | 0.0051 | 95.1593
6 | 0.8156 | 0.00874 | 0.0107 | 93.3181
6.5 | 0.8554 | 0.00944 | 0.0159 | 90.6144
7 | 0.9054 | 0.01023 | 0.0189 | 88.5044
7.5 | 1.0492 | 0.01143 | 0.0034 | 91.7935
8 | 1.1583 | 0.01278 | -0.0049 | 90.6338
8.5 | 1.217 | 0.01434 | -0.0038 | 84.8675
9 | 1.2791 | 0.01599 | -0.0036 | 79.9937
9.5 | 1.3124 | 0.01765 | 0.0016 | 74.3569
10 | 1.3486 | 0.01943 | 0.0061 | 69.4081
10.5 | 1.382 | 0.02156 | 0.0105 | 64.1002
11 | 1.4149 | 0.02389 | 0.0145 | 59.2256
11.5 | 1.4466 | 0.02649 | 0.0183 | 54.6093
12 | 1.4732 | 0.02955 | 0.022 | 49.8545
12.5 | 1.4982 | 0.03289 | 0.0254 | 45.5518
13 | 1.5219 | 0.03647 | 0.0285 | 41.7302
13.5 | 1.5371 | 0.0408 | 0.0313 | 37.674
14 | 1.5517 | 0.04534 | 0.0338 | 34.2236
14.5 | 1.5598 | 0.05052 | 0.0357 | 30.8749
15 | 1.5624 | 0.0563 | 0.0371 | 27.7513
15.5 | 1.5593 | 0.06273 | 0.0379 | 24.8573
16 | 1.5492 | 0.06994 | 0.0378 | 22.1504
16.5 | 1.5369 | 0.07752 | 0.0372 | 19.8259
17 | 1.5165 | 0.08606 | 0.0355 | 17.6214
17.5 | 1.4876 | 0.09559 | 0.0328 | 15.5623
18 | 1.4661 | 0.10475 | 0.0297 | 13.9962
18.5 | 1.4367 | 0.11496 | 0.0255 | 12.4974
19 | 1.4049 | 0.12573 | 0.0203 | 11.1739
19.5 | 1.3818 | 0.13597 | 0.0149 | 10.1625
20 | 1.3546 | 0.14703 | 0.0084 | 9.2131

## 89. Re 7M Mach 0.00 (1)
BIGFOIL.COM POLAR EXPORT
GA 30-318
GA 30-318 |  |  |  | Cl Max: | 1.997 | at alpha= | 19 | deg
JavaFoil+Calcfoil stall+Eppler ext transition |  |  |  | L/D Max: | 123.002 | at alpha= | 7.5 | deg
Re: | 7000000 |  |  | Cd Min: | 0.0067 | at alpha= | -2 | deg
Mach: | 0 |  |  | Cl=0 at alpha= | -2.3254 | deg
|  |  |  | @ Cl=0.1, Cd= | 0.0067468
|  |  |  | @ Cl=0.4, Cd= | 0.0069869
|  |  |  | @ Cl=0.6, Cd= | 0.0073077
alpha (deg) | Cl | Cd | Cm | Cl/Cd
-20 | -1.264 | 0.08747 | -0.019 | -14.454
-19.5 | -1.272 | 0.08047 | -0.019 | -15.803
-19 | -1.277 | 0.07362 | -0.02 | -17.351
-18.5 | -1.281 | 0.0673 | -0.021 | -19.029
-18 | -1.285 | 0.05931 | -0.022 | -21.674
-17.5 | -1.283 | 0.05375 | -0.022 | -23.864
-17 | -1.281 | 0.04652 | -0.023 | -27.546
-16.5 | -1.281 | 0.03932 | -0.024 | -32.583
-16 | -1.278 | 0.03281 | -0.025 | -38.954
-15.5 | -1.275 | 0.02604 | -0.027 | -48.974
-15 | -1.259 | 0.02319 | -0.027 | -54.318
-14.5 | -1.241 | 0.02015 | -0.028 | -61.568
-14 | -1.217 | 0.01826 | -0.029 | -66.632
-13.5 | -1.191 | 0.0163 | -0.03 | -73.073
-13 | -1.163 | 0.01459 | -0.031 | -79.73
-12.5 | -1.13 | 0.01349 | -0.032 | -83.756
-12 | -1.101 | 0.01225 | -0.033 | -89.883
-11.5 | -1.057 | 0.01165 | -0.033 | -90.729
-11 | -1.011 | 0.0115 | -0.034 | -87.88
-10.5 | -0.962 | 0.01061 | -0.035 | -90.711
-10 | -0.912 | 0.01013 | -0.036 | -90.074
-9.5 | -0.86 | 0.01014 | -0.036 | -84.85
-9 | -0.806 | 0.00974 | -0.037 | -82.784
-8.5 | -0.751 | 0.00931 | -0.038 | -80.737
-8 | -0.695 | 0.009 | -0.038 | -77.186
-7.5 | -0.637 | 0.00829 | -0.039 | -76.907
-7 | -0.579 | 0.00769 | -0.04 | -75.225
-6.5 | -0.519 | 0.00768 | -0.04 | -67.554
-6 | -0.458 | 0.00783 | -0.041 | -58.507
-5.5 | -0.397 | 0.00738 | -0.042 | -53.818
-5 | -0.336 | 0.00717 | -0.043 | -46.802
-4.5 | -0.273 | 0.00725 | -0.043 | -37.728
-4 | -0.211 | 0.00705 | -0.044 | -29.913
-3.5 | -0.148 | 0.00705 | -0.045 | -21.031
-3 | -0.085 | 0.00692 | -0.045 | -12.332
-2.5 | -0.022 | 0.0068 | -0.046 | -3.276
-2 | 0.041 | 0.0067 | -0.047 | 6.115
-1.5 | 0.104 | 0.00675 | -0.048 | 15.44
-1 | 0.167 | 0.00678 | -0.048 | 24.716
-0.5 | 0.231 | 0.0068 | -0.049 | 33.921
0 | 0.296 | 0.00687 | -0.05 | 43.091
0.5 | 0.359 | 0.00691 | -0.05 | 52.053
1 | 0.423 | 0.00703 | -0.051 | 60.162
1.5 | 0.486 | 0.00714 | -0.052 | 68.143
2 | 0.549 | 0.00722 | -0.053 | 76.081
2.5 | 0.613 | 0.00733 | -0.053 | 83.588
3 | 0.675 | 0.00748 | -0.054 | 90.298
3.5 | 0.738 | 0.00773 | -0.055 | 95.501
4 | 0.801 | 0.00796 | -0.056 | 100.577
4.5 | 0.863 | 0.00819 | -0.056 | 105.355
5 | 0.925 | 0.00848 | -0.057 | 109.056
5.5 | 0.986 | 0.0089 | -0.058 | 110.842
6 | 1.047 | 0.00929 | -0.058 | 112.779
6.5 | 1.108 | 0.00915 | -0.059 | 121.077
7 | 1.168 | 0.00959 | -0.06 | 121.887
7.5 | 1.228 | 0.00998 | -0.061 | 123.002
8 | 1.287 | 0.01061 | -0.061 | 121.387
8.5 | 1.345 | 0.01102 | -0.062 | 122.135
9 | 1.403 | 0.01154 | -0.063 | 121.591
9.5 | 1.459 | 0.01205 | -0.063 | 121.061
10 | 1.514 | 0.01256 | -0.064 | 120.572
10.5 | 1.569 | 0.01292 | -0.065 | 121.447
11 | 1.622 | 0.01371 | -0.065 | 118.248
11.5 | 1.638 | 0.01467 | -0.065 | 111.623
12 | 1.681 | 0.01571 | -0.065 | 106.98
12.5 | 1.722 | 0.01675 | -0.065 | 102.801
13 | 1.762 | 0.01803 | -0.066 | 97.742
13.5 | 1.799 | 0.0191 | -0.066 | 94.217
14 | 1.832 | 0.02044 | -0.067 | 89.64
14.5 | 1.862 | 0.02192 | -0.067 | 84.928
15 | 1.889 | 0.02347 | -0.067 | 80.511
15.5 | 1.915 | 0.02533 | -0.068 | 75.604
16 | 1.937 | 0.02731 | -0.068 | 70.918
16.5 | 1.956 | 0.02944 | -0.068 | 66.414
17 | 1.971 | 0.03139 | -0.069 | 62.798
17.5 | 1.982 | 0.03386 | -0.069 | 58.55
18 | 1.991 | 0.03642 | -0.069 | 54.662
18.5 | 1.996 | 0.03947 | -0.069 | 50.564
19 | 1.997 | 0.04271 | -0.07 | 46.753
19.5 | 1.992 | 0.04734 | -0.07 | 42.086
20 | 1.984 | 0.05248 | -0.07 | 37.809

## 90. Re 7M Mach 0.00 (2)
BIGFOIL.COM POLAR EXPORT
GA 30-318
GA 30-318 |  |  |  | Cl Max: | 1.7688 | at alpha= | 20 | deg
XFOIL ncrit=9 |  |  |  | L/D Max: | 130.678 | at alpha= | 9 | deg
Re: | 7000000 |  |  | Cd Min: | 0.04781 | at alpha= | 20 | deg
Mach: | 0 |  |  | Cl=0 at alpha= | -2.4849 | deg
|  |  |  | @ Cl=0.1, Cd= | 0.0055834
|  |  |  | @ Cl=0.4, Cd= | 0.0057955
|  |  |  | @ Cl=0.6, Cd= | 0.0062223
alpha (deg) | Cl | Cd | Cm | Cl/Cd
-20 | -1.5598 | 0.02995 | -0.0912 | -52.0801
-19.5 | -1.5541 | 0.02632 | -0.0904 | -59.0464
-19 | -1.5419 | 0.02354 | -0.0888 | -65.5013
-18.5 | -1.5256 | 0.02133 | -0.0867 | -71.5237
-18 | -1.5063 | 0.01957 | -0.084 | -76.9699
-17.5 | -1.4809 | 0.0181 | -0.0816 | -81.8177
-17 | -1.4298 | 0.01686 | -0.0833 | -84.8043
-16.5 | -1.3891 | 0.0158 | -0.0825 | -87.9177
-16 | -1.2952 | 0.01467 | -0.0921 | -88.289
-15.5 | -1.163 | 0.01344 | -0.1094 | -86.5327
-15 | -1.138 | 0.01297 | -0.1047 | -87.7409
-14.5 | -1.1083 | 0.01245 | -0.1006 | -89.0201
-14 | -1.0777 | 0.01194 | -0.0965 | -90.2596
-13.5 | -1.0476 | 0.01141 | -0.0921 | -91.8142
-13 | -1.0142 | 0.01095 | -0.0881 | -92.621
-12.5 | -0.9795 | 0.01056 | -0.0841 | -92.7557
-12 | -0.9464 | 0.01016 | -0.0797 | -93.1496
-11.5 | -0.9095 | 0.00983 | -0.076 | -92.5229
-11 | -0.8655 | 0.00953 | -0.0736 | -90.8185
-10.5 | -0.8206 | 0.00916 | -0.0714 | -89.5852
-10 | -0.7731 | 0.00886 | -0.0697 | -87.2573
-9.5 | -0.7261 | 0.00856 | -0.0678 | -84.8248
-9 | -0.6763 | 0.00828 | -0.0664 | -81.6787
-8.5 | -0.6273 | 0.00802 | -0.0649 | -78.217
-8 | -0.5768 | 0.00776 | -0.0636 | -74.3299
-7.5 | -0.5256 | 0.00754 | -0.0625 | -69.7082
-7 | -0.4736 | 0.00733 | -0.0615 | -64.6112
-6 | -0.3693 | 0.00694 | -0.0594 | -53.2133
-5.5 | -0.3172 | 0.00673 | -0.0584 | -47.1322
-5 | -0.2645 | 0.00654 | -0.0575 | -40.4434
-4.5 | -0.2124 | 0.00635 | -0.0565 | -33.4488
-4 | -0.1603 | 0.00617 | -0.0555 | -25.9806
-3.5 | -0.1073 | 0.00599 | -0.0546 | -17.9132
-3 | -0.0542 | 0.00584 | -0.0538 | -9.2808
-2.5 | -0.0016 | 0.00572 | -0.0529 | -0.27972
-2 | 0.0513 | 0.00563 | -0.052 | 9.1119
-1.5 | 0.1036 | 0.00558 | -0.051 | 18.5663
-1 | 0.1549 | 0.00561 | -0.0498 | 27.6114
-0.5 | 0.2055 | 0.0056 | -0.0485 | 36.6964
0 | 0.2565 | 0.00566 | -0.0473 | 45.318
0.5 | 0.3079 | 0.00571 | -0.0462 | 53.9229
1 | 0.3595 | 0.00574 | -0.0451 | 62.6307
1.5 | 0.4106 | 0.00581 | -0.0439 | 70.6713
2 | 0.4608 | 0.00589 | -0.0426 | 78.2343
2.5 | 0.5103 | 0.006 | -0.0411 | 85.05
3 | 0.5597 | 0.00613 | -0.0396 | 91.3051
3.5 | 0.6077 | 0.00624 | -0.0379 | 97.3878
4 | 0.6541 | 0.00635 | -0.0359 | 103.0079
4.5 | 0.6955 | 0.00628 | -0.0328 | 110.7484
5 | 0.7346 | 0.00627 | -0.0293 | 117.1611
5.5 | 0.7726 | 0.00643 | -0.0255 | 120.1555
6 | 0.8068 | 0.00665 | -0.0209 | 121.3233
6.5 | 0.8429 | 0.00693 | -0.0169 | 121.6306
7 | 0.8767 | 0.00719 | -0.0124 | 121.9332
7.5 | 0.906 | 0.00745 | -0.0071 | 121.6107
8 | 0.9513 | 0.0077 | -0.0054 | 123.5455
8.5 | 1.0729 | 0.00829 | -0.0204 | 129.421
9 | 1.1565 | 0.00885 | -0.0271 | 130.678
9.5 | 1.2101 | 0.00942 | -0.0274 | 128.4607
10 | 1.2642 | 0.01001 | -0.0281 | 126.2937
10.5 | 1.3231 | 0.01064 | -0.0298 | 124.3515
11 | 1.3597 | 0.01129 | -0.0272 | 120.434
11.5 | 1.3895 | 0.01193 | -0.0232 | 116.4711
12 | 1.4191 | 0.01278 | -0.0196 | 111.0407
12.5 | 1.4522 | 0.01364 | -0.0168 | 106.4663
13 | 1.4845 | 0.01464 | -0.0142 | 101.4003
13.5 | 1.5136 | 0.01588 | -0.0115 | 95.3149
14 | 1.5442 | 0.01711 | -0.0092 | 90.2513
14.5 | 1.5736 | 0.01847 | -0.007 | 85.1976
15 | 1.599 | 0.02011 | -0.0046 | 79.5127
15.5 | 1.6255 | 0.02177 | -0.0026 | 74.667
16 | 1.6481 | 0.02375 | -0.0004 | 69.3937
16.5 | 1.6711 | 0.02577 | 0.0014 | 64.8467
17 | 1.6909 | 0.02814 | 0.0033 | 60.0888
17.5 | 1.7101 | 0.03063 | 0.0049 | 55.8309
18 | 1.7259 | 0.03349 | 0.0064 | 51.5348
18.5 | 1.7411 | 0.03654 | 0.0077 | 47.6492
19 | 1.7515 | 0.04006 | 0.0089 | 43.7219
19.5 | 1.7638 | 0.04356 | 0.0097 | 40.4913
20 | 1.7688 | 0.04781 | 0.0105 | 36.9964

## 91. Re 7M Mach 0.10 (1)
BIGFOIL.COM POLAR EXPORT
GA 30-318
GA 30-318 |  |  |  | Cl Max: | 1.981 | at alpha= | 18.5 | deg
JavaFoil+Calcfoil stall+Eppler ext transition |  |  |  | L/D Max: | 122.409 | at alpha= | 7.5 | deg
Re: | 7000000 |  |  | Cd Min: | 0.00675 | at alpha= | -2 | deg
Mach: | 0.1 |  |  | Cl=0 at alpha= | -2.3254 | deg
|  |  |  | @ Cl=0.1, Cd= | 0.0067592
|  |  |  | @ Cl=0.4, Cd= | 0.0070066
|  |  |  | @ Cl=0.6, Cd= | 0.0073325
alpha (deg) | Cl | Cd | Cm | Cl/Cd
-20 | -1.228 | 0.0923 | -0.019 | -13.302
-19.5 | -1.238 | 0.08503 | -0.019 | -14.562
-19 | -1.247 | 0.07794 | -0.02 | -16.001
-18.5 | -1.254 | 0.0711 | -0.021 | -17.634
-18 | -1.261 | 0.06261 | -0.022 | -20.144
-17.5 | -1.261 | 0.05707 | -0.022 | -22.095
-17 | -1.259 | 0.05079 | -0.023 | -24.789
-16.5 | -1.263 | 0.04215 | -0.024 | -29.952
-16 | -1.259 | 0.03608 | -0.025 | -34.892
-15.5 | -1.262 | 0.02782 | -0.027 | -45.346
-15 | -1.249 | 0.02441 | -0.027 | -51.172
-14.5 | -1.233 | 0.02102 | -0.028 | -58.674
-14 | -1.211 | 0.01895 | -0.029 | -63.885
-13.5 | -1.187 | 0.01689 | -0.03 | -70.286
-13 | -1.16 | 0.015 | -0.031 | -77.338
-12.5 | -1.128 | 0.01382 | -0.032 | -81.638
-12 | -1.098 | 0.01257 | -0.033 | -87.289
-11.5 | -1.059 | 0.01188 | -0.034 | -89.155
-11 | -1.013 | 0.01171 | -0.034 | -86.507
-10.5 | -0.965 | 0.01073 | -0.035 | -89.953
-10 | -0.915 | 0.01024 | -0.036 | -89.324
-9.5 | -0.863 | 0.01016 | -0.036 | -84.917
-9 | -0.809 | 0.00975 | -0.037 | -83.002
-8.5 | -0.754 | 0.00941 | -0.038 | -80.192
-8 | -0.698 | 0.00903 | -0.038 | -77.244
-7.5 | -0.64 | 0.0084 | -0.039 | -76.195
-7 | -0.581 | 0.00772 | -0.04 | -75.271
-6.5 | -0.521 | 0.00773 | -0.041 | -67.368
-6 | -0.46 | 0.00789 | -0.041 | -58.367
-5.5 | -0.399 | 0.0074 | -0.042 | -53.899
-5 | -0.337 | 0.00739 | -0.043 | -45.595
-4.5 | -0.275 | 0.0072 | -0.043 | -38.144
-4 | -0.212 | 0.00705 | -0.044 | -30.058
-3.5 | -0.149 | 0.007 | -0.045 | -21.298
-3 | -0.086 | 0.00691 | -0.046 | -12.406
-2.5 | -0.022 | 0.00686 | -0.046 | -3.264
-2 | 0.041 | 0.00675 | -0.047 | 6.093
-1.5 | 0.105 | 0.00676 | -0.048 | 15.501
-1 | 0.168 | 0.00683 | -0.049 | 24.628
-0.5 | 0.232 | 0.00685 | -0.049 | 33.834
0 | 0.297 | 0.00687 | -0.05 | 43.311
0.5 | 0.361 | 0.00697 | -0.051 | 51.863
1 | 0.425 | 0.00703 | -0.051 | 60.452
1.5 | 0.489 | 0.00719 | -0.052 | 67.966
2 | 0.552 | 0.00719 | -0.053 | 76.824
2.5 | 0.616 | 0.00738 | -0.054 | 83.365
3 | 0.679 | 0.00754 | -0.054 | 90.069
3.5 | 0.742 | 0.00776 | -0.055 | 95.614
4 | 0.805 | 0.00802 | -0.056 | 100.325
4.5 | 0.867 | 0.00825 | -0.057 | 105.074
5 | 0.929 | 0.00856 | -0.057 | 108.607
5.5 | 0.991 | 0.00897 | -0.058 | 110.482
6 | 1.052 | 0.00931 | -0.059 | 113.044
6.5 | 1.113 | 0.00922 | -0.059 | 120.777
7 | 1.174 | 0.00969 | -0.06 | 121.152
7.5 | 1.234 | 0.01008 | -0.061 | 122.409
8 | 1.293 | 0.01068 | -0.062 | 121.13
8.5 | 1.352 | 0.01114 | -0.062 | 121.318
9 | 1.409 | 0.01165 | -0.063 | 120.97
9.5 | 1.465 | 0.01218 | -0.064 | 120.273
10 | 1.521 | 0.01274 | -0.064 | 119.389
10.5 | 1.575 | 0.01326 | -0.065 | 118.788
11 | 1.601 | 0.01403 | -0.065 | 114.174
11.5 | 1.642 | 0.01493 | -0.065 | 109.961
12 | 1.685 | 0.01596 | -0.065 | 105.596
12.5 | 1.726 | 0.01704 | -0.066 | 101.283
13 | 1.765 | 0.01835 | -0.066 | 96.211
13.5 | 1.801 | 0.01956 | -0.067 | 92.119
14 | 1.833 | 0.02095 | -0.067 | 87.51
14.5 | 1.862 | 0.02242 | -0.067 | 83.057
15 | 1.889 | 0.02401 | -0.068 | 78.686
15.5 | 1.913 | 0.02609 | -0.068 | 73.327
16 | 1.934 | 0.02803 | -0.068 | 69.009
16.5 | 1.951 | 0.03022 | -0.068 | 64.56
17 | 1.964 | 0.03238 | -0.069 | 60.658
17.5 | 1.973 | 0.03485 | -0.069 | 56.631
18 | 1.979 | 0.03753 | -0.069 | 52.742
18.5 | 1.981 | 0.04081 | -0.07 | 48.538
19 | 1.978 | 0.04459 | -0.07 | 44.366
19.5 | 1.968 | 0.05036 | -0.07 | 39.078
20 | 1.958 | 0.05522 | -0.07 | 35.461

## 92. Re 7M Mach 0.10 (2)
BIGFOIL.COM POLAR EXPORT
GA 30-318
GA 30-318 |  |  |  | Cl Max: | 1.7605 | at alpha= | 20 | deg
XFOIL ncrit=9 |  |  |  | L/D Max: | 129.61 | at alpha= | 9 | deg
Re: | 7000000 |  |  | Cd Min: | 0.0506 | at alpha= | 20 | deg
Mach: | 0.1 |  |  | Cl=0 at alpha= | -2.4859 | deg
|  |  |  | @ Cl=0.1, Cd= | 0.0055949
|  |  |  | @ Cl=0.4, Cd= | 0.0058052
|  |  |  | @ Cl=0.6, Cd= | 0.0062369
alpha (deg) | Cl | Cd | Cm | Cl/Cd
-20 | -1.5443 | 0.03329 | -0.0933 | -46.3893
-19.5 | -1.5413 | 0.02895 | -0.0934 | -53.2401
-19 | -1.534 | 0.02549 | -0.0923 | -60.1805
-18.5 | -1.5211 | 0.0228 | -0.0904 | -66.7149
-18 | -1.5032 | 0.02073 | -0.0879 | -72.5133
-17.5 | -1.4849 | 0.01897 | -0.0847 | -78.2762
-17 | -1.4358 | 0.01752 | -0.0862 | -81.9521
-16.5 | -1.3984 | 0.01631 | -0.0848 | -85.7388
-16 | -1.3044 | 0.01522 | -0.094 | -85.703
-15.5 | -1.1715 | 0.01383 | -0.1112 | -84.7072
-15 | -1.1399 | 0.01325 | -0.1079 | -86.0302
-14.5 | -1.1107 | 0.01266 | -0.1036 | -87.733
-14 | -1.0789 | 0.01215 | -0.0996 | -88.7984
-13.5 | -1.0484 | 0.01161 | -0.0951 | -90.3015
-13 | -1.0158 | 0.0111 | -0.0909 | -91.5135
-12.5 | -0.9811 | 0.01067 | -0.0868 | -91.9494
-12 | -0.9463 | 0.01028 | -0.0826 | -92.0525
-11.5 | -0.9126 | 0.00992 | -0.0781 | -91.996
-11 | -0.8695 | 0.0096 | -0.0753 | -90.5729
-10.5 | -0.8242 | 0.00924 | -0.073 | -89.1991
-10 | -0.7772 | 0.00892 | -0.071 | -87.13
-9.5 | -0.7297 | 0.00862 | -0.0691 | -84.652
-8.5 | -0.6307 | 0.00806 | -0.0659 | -78.2506
-8 | -0.5799 | 0.0078 | -0.0646 | -74.3462
-7.5 | -0.5282 | 0.00758 | -0.0634 | -69.6834
-7 | -0.4761 | 0.00736 | -0.0622 | -64.6875
-6.5 | -0.4236 | 0.00715 | -0.0612 | -59.2448
-6 | -0.3713 | 0.00697 | -0.0601 | -53.2712
-5.5 | -0.3188 | 0.00675 | -0.059 | -47.2296
-5 | -0.2658 | 0.00656 | -0.0581 | -40.5183
-4.5 | -0.2135 | 0.00636 | -0.057 | -33.5692
-4 | -0.161 | 0.00619 | -0.056 | -26.0097
-3.5 | -0.1078 | 0.00601 | -0.0551 | -17.9368
-3 | -0.0543 | 0.00586 | -0.0542 | -9.2662
-2.5 | -0.0015 | 0.00573 | -0.0532 | -0.26178
-2 | 0.0517 | 0.00565 | -0.0523 | 9.1504
-1.5 | 0.1043 | 0.00559 | -0.0513 | 18.6583
-1 | 0.1557 | 0.00563 | -0.0501 | 27.6554
-0.5 | 0.2065 | 0.00561 | -0.0487 | 36.8093
0 | 0.2577 | 0.00568 | -0.0475 | 45.3697
0.5 | 0.3096 | 0.00572 | -0.0463 | 54.1259
1 | 0.3614 | 0.00576 | -0.0452 | 62.7431
1.5 | 0.4127 | 0.00582 | -0.044 | 70.9107
2 | 0.4629 | 0.00591 | -0.0426 | 78.3249
2.5 | 0.5125 | 0.00603 | -0.041 | 84.9917
3 | 0.562 | 0.00615 | -0.0395 | 91.3821
3.5 | 0.6101 | 0.00626 | -0.0377 | 97.4601
4 | 0.6566 | 0.00638 | -0.0356 | 102.9154
4.5 | 0.698 | 0.00633 | -0.0324 | 110.2686
5 | 0.7367 | 0.0063 | -0.0287 | 116.9365
5.5 | 0.7721 | 0.00645 | -0.0243 | 119.7054
6 | 0.8075 | 0.00669 | -0.0199 | 120.7025
6.5 | 0.8435 | 0.00697 | -0.0157 | 121.0187
7 | 0.8771 | 0.00724 | -0.0111 | 121.1464
7.5 | 0.9069 | 0.0075 | -0.0059 | 120.92
8 | 0.9574 | 0.00778 | -0.0052 | 123.0591
8.5 | 1.0798 | 0.00839 | -0.0201 | 128.7008
9 | 1.1626 | 0.00897 | -0.0266 | 129.6098
9.5 | 1.2098 | 0.00955 | -0.0255 | 126.6806
10 | 1.2702 | 0.01016 | -0.0273 | 125.0197
10.5 | 1.3297 | 0.01081 | -0.0291 | 123.0065
11 | 1.3618 | 0.0115 | -0.0254 | 118.4174
11.5 | 1.3924 | 0.01218 | -0.0215 | 114.3186
12 | 1.423 | 0.01305 | -0.018 | 109.0421
12.5 | 1.4554 | 0.01401 | -0.0152 | 103.8829
13 | 1.4881 | 0.01505 | -0.0126 | 98.8771
13.5 | 1.5174 | 0.01634 | -0.0099 | 92.8641
14 | 1.5467 | 0.01771 | -0.0074 | 87.3348
14.5 | 1.576 | 0.01915 | -0.0052 | 82.2977
15 | 1.6007 | 0.0209 | -0.0027 | 76.5885
15.5 | 1.6264 | 0.0227 | -0.0006 | 71.6476
16 | 1.6493 | 0.02474 | 0.0015 | 66.6653
16.5 | 1.6714 | 0.02694 | 0.0035 | 62.0416
17 | 1.692 | 0.02934 | 0.0052 | 57.6687
17.5 | 1.7089 | 0.03211 | 0.0069 | 53.2202
18 | 1.7256 | 0.03504 | 0.0084 | 49.2466
18.5 | 1.7372 | 0.03848 | 0.0097 | 45.1455
19 | 1.7477 | 0.04216 | 0.0108 | 41.454
19.5 | 1.7573 | 0.04603 | 0.0115 | 38.1773
20 | 1.7605 | 0.0506 | 0.0122 | 34.7925

## 93. Re 7M Mach 0.25 (1)
BIGFOIL.COM POLAR EXPORT
GA 30-318
GA 30-318 |  |  |  | Cl Max: | 1.902 | at alpha= | 16.5 | deg
JavaFoil+Calcfoil stall+Eppler ext transition |  |  |  | L/D Max: | 119.375 | at alpha= | 8 | deg
Re: | 7000000 |  |  | Cd Min: | 0.00683 | at alpha= | -2 | deg
Mach: | 0.25 |  |  | Cl=0 at alpha= | -2.3231 | deg
|  |  |  | @ Cl=0.1, Cd= | 0.0068827
|  |  |  | @ Cl=0.4, Cd= | 0.0071127
|  |  |  | @ Cl=0.6, Cd= | 0.0074617
alpha (deg) | Cl | Cd | Cm | Cl/Cd
-19.5 | -0.965 | 0.12103 | -0.018 | -7.976
-19 | -1.001 | 0.11119 | -0.019 | -9.003
-18.5 | -1.034 | 0.10063 | -0.02 | -10.279
-18 | -1.065 | 0.09024 | -0.02 | -11.803
-17.5 | -1.087 | 0.08178 | -0.021 | -13.293
-17 | -1.106 | 0.07329 | -0.022 | -15.085
-16.5 | -1.124 | 0.0628 | -0.023 | -17.9
-16 | -1.131 | 0.05675 | -0.024 | -19.934
-15.5 | -1.141 | 0.04738 | -0.025 | -24.079
-15 | -1.144 | 0.04104 | -0.026 | -27.863
-14.5 | -1.152 | 0.03209 | -0.028 | -35.905
-14 | -1.152 | 0.02611 | -0.029 | -44.12
-13.5 | -1.145 | 0.02172 | -0.03 | -52.7
-13 | -1.128 | 0.01914 | -0.031 | -58.95
-12.5 | -1.108 | 0.01672 | -0.032 | -66.281
-12 | -1.082 | 0.01461 | -0.033 | -74.087
-11.5 | -1.05 | 0.01339 | -0.034 | -78.463
-11 | -1.021 | 0.01255 | -0.035 | -81.341
-10.5 | -0.976 | 0.01183 | -0.036 | -82.518
-10 | -0.928 | 0.01132 | -0.037 | -82.006
-9.5 | -0.878 | 0.01078 | -0.037 | -81.376
-9 | -0.825 | 0.01023 | -0.038 | -80.595
-8.5 | -0.77 | 0.00986 | -0.039 | -78.118
-8 | -0.713 | 0.00941 | -0.04 | -75.794
-7.5 | -0.655 | 0.00862 | -0.04 | -75.965
-7 | -0.595 | 0.00794 | -0.041 | -74.957
-6.5 | -0.534 | 0.00766 | -0.042 | -69.681
-6 | -0.472 | 0.00763 | -0.042 | -61.83
-5.5 | -0.409 | 0.0076 | -0.043 | -53.829
-5 | -0.346 | 0.00755 | -0.044 | -45.835
-4.5 | -0.282 | 0.00714 | -0.045 | -39.495
-4 | -0.218 | 0.00723 | -0.045 | -30.122
-3.5 | -0.153 | 0.00721 | -0.046 | -21.231
-3 | -0.088 | 0.00707 | -0.047 | -12.458
-2.5 | -0.023 | 0.00694 | -0.048 | -3.312
-2 | 0.042 | 0.00683 | -0.048 | 6.193
-1.5 | 0.108 | 0.00689 | -0.049 | 15.622
-1 | 0.173 | 0.00691 | -0.05 | 25.009
-0.5 | 0.238 | 0.00694 | -0.051 | 34.342
0 | 0.306 | 0.00701 | -0.051 | 43.603
0.5 | 0.371 | 0.00706 | -0.052 | 52.58
1 | 0.437 | 0.00718 | -0.053 | 60.81
1.5 | 0.502 | 0.0073 | -0.054 | 68.746
2 | 0.567 | 0.00735 | -0.054 | 77.153
2.5 | 0.632 | 0.00757 | -0.055 | 83.504
3 | 0.697 | 0.00769 | -0.056 | 90.703
3.5 | 0.762 | 0.00793 | -0.057 | 96.07
4 | 0.826 | 0.00822 | -0.057 | 100.532
4.5 | 0.89 | 0.00846 | -0.058 | 105.218
5 | 0.954 | 0.00885 | -0.059 | 107.832
5.5 | 1.017 | 0.00923 | -0.06 | 110.232
6 | 1.08 | 0.00975 | -0.06 | 110.785
6.5 | 1.142 | 0.00981 | -0.061 | 116.479
7 | 1.204 | 0.01013 | -0.062 | 118.863
7.5 | 1.265 | 0.01061 | -0.063 | 119.269
8 | 1.326 | 0.01111 | -0.063 | 119.375
8.5 | 1.385 | 0.01176 | -0.064 | 117.709
9 | 1.442 | 0.01234 | -0.065 | 116.871
9.5 | 1.499 | 0.01293 | -0.065 | 115.988
10 | 1.555 | 0.01362 | -0.066 | 114.186
10.5 | 1.575 | 0.01469 | -0.065 | 107.25
11 | 1.622 | 0.01541 | -0.066 | 105.259
11.5 | 1.665 | 0.01647 | -0.066 | 101.084
12 | 1.705 | 0.01772 | -0.067 | 96.213
12.5 | 1.743 | 0.01909 | -0.067 | 91.274
13 | 1.778 | 0.02065 | -0.067 | 86.104
13.5 | 1.809 | 0.02219 | -0.068 | 81.527
14 | 1.835 | 0.02401 | -0.068 | 76.433
14.5 | 1.858 | 0.02568 | -0.069 | 72.356
15 | 1.875 | 0.0279 | -0.069 | 67.22
15.5 | 1.88 | 0.03352 | -0.069 | 56.094
16 | 1.899 | 0.03298 | -0.069 | 57.565
16.5 | 1.902 | 0.03589 | -0.07 | 52.998
17 | 1.898 | 0.0393 | -0.07 | 48.286
17.5 | 1.889 | 0.04257 | -0.07 | 44.382
18 | 1.874 | 0.04663 | -0.07 | 40.187
18.5 | 1.85 | 0.05221 | -0.07 | 35.444
19 | 1.816 | 0.06116 | -0.07 | 29.688
19.5 | 1.784 | 0.06702 | -0.07 | 26.624
20 | 1.747 | 0.07404 | -0.069 | 23.598

## 94. Re 7M Mach 0.25 (2)
BIGFOIL.COM POLAR EXPORT
GA 30-318
GA 30-318 |  |  |  | Cl Max: | 1.7162 | at alpha= | 18.5 | deg
XFOIL ncrit=9 |  |  |  | L/D Max: | 123.466 | at alpha= | 8.5 | deg
Re: | 7000000 |  |  | Cd Min: | 0.06644 | at alpha= | 20 | deg
Mach: | 0.25 |  |  | Cl=0 at alpha= | -2.4927 | deg
|  |  |  | @ Cl=0.1, Cd= | 0.0056757
|  |  |  | @ Cl=0.4, Cd= | 0.0058743
|  |  |  | @ Cl=0.6, Cd= | 0.0063344
alpha (deg) | Cl | Cd | Cm | Cl/Cd
-20 | -1.3645 | 0.06487 | -0.09 | -21.0344
-19.5 | -1.4138 | 0.05332 | -0.096 | -26.5154
-19 | -1.441 | 0.04441 | -0.1 | -32.4476
-18.5 | -1.4543 | 0.03706 | -0.1029 | -39.2418
-18 | -1.456 | 0.03145 | -0.104 | -46.2957
-17.5 | -1.4558 | 0.02682 | -0.1033 | -54.2804
-17 | -1.4452 | 0.02345 | -0.1014 | -61.629
-16.5 | -1.4002 | 0.02063 | -0.1038 | -67.872
-16 | -1.3473 | 0.0185 | -0.1057 | -72.827
-15.5 | -1.2664 | 0.01697 | -0.1117 | -74.6258
-15 | -1.1466 | 0.01544 | -0.1246 | -74.2617
-14.5 | -1.1163 | 0.0143 | -0.1209 | -78.0629
-14 | -1.087 | 0.01341 | -0.1163 | -81.0589
-13.5 | -1.0555 | 0.01268 | -0.1115 | -83.2413
-13 | -1.0206 | 0.01208 | -0.107 | -84.4868
-12.5 | -0.9881 | 0.01146 | -0.1019 | -86.2216
-12 | -0.9536 | 0.01091 | -0.097 | -87.406
-11.5 | -0.9157 | 0.01046 | -0.0924 | -87.543
-11 | -0.8799 | 0.01003 | -0.0874 | -87.7268
-10.5 | -0.8424 | 0.00966 | -0.0826 | -87.205
-10 | -0.7961 | 0.00932 | -0.0795 | -85.4185
-9.5 | -0.7483 | 0.00895 | -0.0767 | -83.6089
-9 | -0.6985 | 0.00862 | -0.0743 | -81.0325
-8.5 | -0.6478 | 0.00833 | -0.0721 | -77.7671
-8 | -0.5964 | 0.00805 | -0.07 | -74.087
-7.5 | -0.5434 | 0.00777 | -0.0683 | -69.9356
-7 | -0.4904 | 0.00753 | -0.0666 | -65.1262
-6.5 | -0.4358 | 0.0073 | -0.0653 | -59.6986
-6 | -0.3816 | 0.0071 | -0.0639 | -53.7465
-5.5 | -0.3277 | 0.0069 | -0.0625 | -47.4928
-5 | -0.2729 | 0.0067 | -0.0613 | -40.7313
-4.5 | -0.2188 | 0.00648 | -0.06 | -33.7654
-4 | -0.1646 | 0.00629 | -0.0587 | -26.1685
-3.5 | -0.1102 | 0.00611 | -0.0575 | -18.036
-3 | -0.0554 | 0.00593 | -0.0564 | -9.3423
-2.5 | -0.0008 | 0.00579 | -0.0553 | -0.13817
-2 | 0.054 | 0.00571 | -0.0542 | 9.4571
-1.5 | 0.1076 | 0.00567 | -0.0529 | 18.9771
-1 | 0.1603 | 0.00568 | -0.0514 | 28.2218
-0.5 | 0.212 | 0.00569 | -0.0498 | 37.2583
0 | 0.2648 | 0.00574 | -0.0484 | 46.1324
0.5 | 0.3185 | 0.0058 | -0.0472 | 54.9138
1 | 0.3715 | 0.00583 | -0.0458 | 63.7221
1.5 | 0.423 | 0.00591 | -0.0442 | 71.5736
2 | 0.474 | 0.00603 | -0.0424 | 78.607
2.5 | 0.5241 | 0.00615 | -0.0405 | 85.2195
3 | 0.574 | 0.00626 | -0.0386 | 91.6933
3.5 | 0.6229 | 0.0064 | -0.0364 | 97.3281
4 | 0.6694 | 0.00652 | -0.0338 | 102.6687
4.5 | 0.7094 | 0.00653 | -0.0299 | 108.6371
5 | 0.7379 | 0.00645 | -0.0235 | 114.4031
5.5 | 0.7734 | 0.00666 | -0.0186 | 116.1261
6 | 0.8097 | 0.00694 | -0.0139 | 116.6715
6.5 | 0.8468 | 0.00724 | -0.0095 | 116.9613
7 | 0.8798 | 0.00755 | -0.0044 | 116.5298
7.5 | 0.9099 | 0.00785 | 0.0012 | 115.9108
8 | 0.9946 | 0.00832 | -0.0049 | 119.5433
8.5 | 1.1149 | 0.00903 | -0.0185 | 123.4662
9 | 1.1759 | 0.00971 | -0.0196 | 121.102
10 | 1.3016 | 0.01119 | -0.023 | 116.3181
10.5 | 1.345 | 0.01195 | -0.0209 | 112.5523
11 | 1.3749 | 0.01283 | -0.0164 | 107.1629
11.5 | 1.4057 | 0.01391 | -0.0126 | 101.0568
12 | 1.4409 | 0.01498 | -0.0096 | 96.1883
12.5 | 1.4732 | 0.0163 | -0.0066 | 90.3804
13 | 1.503 | 0.01782 | -0.0036 | 84.3434
13.5 | 1.5333 | 0.01942 | -0.0009 | 78.9547
14 | 1.5625 | 0.02116 | 0.0018 | 73.8422
14.5 | 1.5877 | 0.02323 | 0.0045 | 68.347
15 | 1.6147 | 0.02529 | 0.0068 | 63.8474
15.5 | 1.6345 | 0.02794 | 0.0093 | 58.5004
16 | 1.6535 | 0.03079 | 0.0115 | 53.7025
16.5 | 1.6722 | 0.03379 | 0.0134 | 49.488
17 | 1.687 | 0.03725 | 0.0151 | 45.2886
17.5 | 1.6997 | 0.04096 | 0.0166 | 41.4966
18 | 1.7093 | 0.0451 | 0.0178 | 37.9002
18.5 | 1.7162 | 0.0496 | 0.0187 | 34.6008
19 | 1.7155 | 0.05499 | 0.0193 | 31.1966
19.5 | 1.7141 | 0.06055 | 0.0195 | 28.3088
20 | 1.7116 | 0.06644 | 0.0192 | 25.7616

## 95. Re 7M Mach 0.50 (1)
BIGFOIL.COM POLAR EXPORT
GA 30-318
GA 30-318 |  |  |  | Cl Max: | 1.642 | at alpha= | 11 | deg
JavaFoil+Calcfoil stall+Eppler ext transition |  |  |  | L/D Max: | 104.231 | at alpha= | 6.5 | deg
Re: | 7000000 |  |  | Cd Min: | 0.00737 | at alpha= | -1 | deg
Mach: | 0.5 |  |  | Cl=0 at alpha= | -2.3219 | deg
|  |  |  | @ Cl=0.1, Cd= | 0.0074018
|  |  |  | @ Cl=0.4, Cd= | 0.0076216
|  |  |  | @ Cl=0.6, Cd= | 0.0080993
alpha (deg) | Cl | Cd | Cm | Cl/Cd
-20 | -1.037 | 0.15217 | -0.017 | -6.815
-19.5 | -1.009 | 0.15046 | -0.017 | -6.703
-19 | -0.99 | 0.1482 | -0.019 | -6.677
-18.5 | -0.963 | 0.13569 | -0.02 | -7.096
-18 | -0.932 | 0.13065 | -0.02 | -7.137
-17.5 | -0.9 | 0.12823 | -0.02 | -7.02
-17 | -0.867 | 0.12651 | -0.019 | -6.853
-16.5 | -0.836 | 0.12266 | -0.019 | -6.811
-16 | -0.805 | 0.11907 | -0.019 | -6.759
-15.5 | -0.78 | 0.12278 | -0.021 | -6.355
-15 | -0.753 | 0.11191 | -0.022 | -6.732
-14.5 | -0.723 | 0.10716 | -0.022 | -6.748
-14 | -0.693 | 0.10167 | -0.022 | -6.813
-13.5 | -0.663 | 0.09703 | -0.022 | -6.829
-13 | -0.63 | 0.09642 | -0.021 | -6.534
-12.5 | -0.599 | 0.09153 | -0.021 | -6.549
-12 | -0.573 | 0.09006 | -0.022 | -6.361
-11.5 | -0.546 | 0.07997 | -0.024 | -6.825
-11 | -0.514 | 0.07651 | -0.023 | -6.719
-10.5 | -0.495 | 0.0634 | -0.028 | -7.803
-10 | -0.723 | 0.03052 | -0.036 | -23.683
-9.5 | -0.813 | 0.01815 | -0.04 | -44.78
-9 | -0.819 | 0.01423 | -0.042 | -57.581
-8.5 | -0.8 | 0.01284 | -0.043 | -62.254
-8 | -0.761 | 0.01114 | -0.044 | -68.256
-7.5 | -0.708 | 0.01031 | -0.045 | -68.692
-7 | -0.649 | 0.00981 | -0.046 | -66.156
-6.5 | -0.586 | 0.00923 | -0.047 | -63.538
-6 | -0.521 | 0.00828 | -0.047 | -62.874
-5.5 | -0.453 | 0.00826 | -0.048 | -54.859
-5 | -0.384 | 0.00792 | -0.049 | -48.478
-4.5 | -0.314 | 0.00787 | -0.05 | -39.869
-4 | -0.242 | 0.00792 | -0.051 | -30.622
-3.5 | -0.171 | 0.00788 | -0.052 | -21.644
-3 | -0.098 | 0.00768 | -0.052 | -12.785
-2.5 | -0.026 | 0.00754 | -0.053 | -3.399
-2 | 0.047 | 0.00738 | -0.054 | 6.394
-1.5 | 0.12 | 0.00741 | -0.055 | 16.222
-1 | 0.193 | 0.00737 | -0.056 | 26.21
-0.5 | 0.266 | 0.00748 | -0.057 | 35.553
0 | 0.341 | 0.00751 | -0.057 | 45.42
0.5 | 0.415 | 0.00765 | -0.058 | 54.212
1 | 0.488 | 0.00782 | -0.059 | 62.386
1.5 | 0.56 | 0.00805 | -0.06 | 69.652
2 | 0.633 | 0.00814 | -0.061 | 77.812
2.5 | 0.706 | 0.00836 | -0.062 | 84.428
3 | 0.778 | 0.00871 | -0.062 | 89.251
3.5 | 0.849 | 0.00904 | -0.063 | 93.989
4 | 0.92 | 0.00938 | -0.064 | 98.116
4.5 | 0.991 | 0.00988 | -0.065 | 100.283
5 | 1.061 | 0.01043 | -0.066 | 101.779
5.5 | 1.13 | 0.01104 | -0.067 | 102.356
6 | 1.198 | 0.01174 | -0.067 | 102.08
6.5 | 1.265 | 0.01213 | -0.068 | 104.231
7 | 1.33 | 0.01286 | -0.069 | 103.415
7.5 | 1.364 | 0.01398 | -0.068 | 97.581
8 | 1.421 | 0.01491 | -0.069 | 95.299
8.5 | 1.472 | 0.01612 | -0.069 | 91.313
9 | 1.519 | 0.0175 | -0.07 | 86.786
9.5 | 1.561 | 0.0191 | -0.07 | 81.701
10 | 1.597 | 0.02074 | -0.071 | 77.008
10.5 | 1.625 | 0.02313 | -0.071 | 70.271
11 | 1.642 | 0.02593 | -0.071 | 63.315
11.5 | 1.637 | 0.02913 | -0.072 | 56.202
12 | 1.605 | 0.03348 | -0.072 | 47.955
12.5 | 1.515 | 0.04041 | -0.071 | 37.496
13 | 0.991 | 0.06277 | -0.068 | 15.791
13.5 | 1.003 | 0.07319 | -0.066 | 13.701
14 | 1.024 | 0.08212 | -0.065 | 12.47
14.5 | 1.034 | 0.09984 | -0.062 | 10.354
15 | 1.063 | 0.09511 | -0.062 | 11.178
15.5 | 1.102 | 0.09545 | -0.065 | 11.541
16 | 1.131 | 0.10063 | -0.065 | 11.242

## 96. Re 7M Mach 0.50 (2)
BIGFOIL.COM POLAR EXPORT
GA 30-318
GA 30-318 |  |  |  | Cl Max: | 1.5879 | at alpha= | 15 | deg
XFOIL ncrit=9 |  |  |  | L/D Max: | 98.075 | at alpha= | 5.5 | deg
Re: | 7000000 |  |  | Cd Min: | 0.14389 | at alpha= | 20 | deg
Mach: | 0.5 |  |  | Cl=0 at alpha= | -2.5199 | deg
|  |  |  | @ Cl=0.1, Cd= | 0.0060635
|  |  |  | @ Cl=0.4, Cd= | 0.0062414
|  |  |  | @ Cl=0.6, Cd= | 0.0067557
alpha (deg) | Cl | Cd | Cm | Cl/Cd
-17.5 | -0.6803 | 0.14211 | -0.0569 | -4.7871
-17 | -0.6913 | 0.1286 | -0.0693 | -5.3756
-16.5 | -0.7223 | 0.11623 | -0.0774 | -6.2144
-16 | -0.7354 | 0.10137 | -0.0939 | -7.2546
-15.5 | -0.763 | 0.08997 | -0.1027 | -8.4806
-15 | -0.7948 | 0.07903 | -0.1106 | -10.0569
-14.5 | -0.828 | 0.06843 | -0.118 | -12.1
-14 | -0.8635 | 0.05821 | -0.1247 | -14.8342
-12.5 | -0.9293 | 0.02514 | -0.157 | -36.965
-12 | -0.9277 | 0.01888 | -0.159 | -49.1367
-11.5 | -0.9163 | 0.01567 | -0.1536 | -58.4748
-11 | -0.8943 | 0.0137 | -0.146 | -65.2774
-10.5 | -0.8624 | 0.01239 | -0.1381 | -69.6045
-10 | -0.8236 | 0.01146 | -0.1305 | -71.8674
-9.5 | -0.7813 | 0.01069 | -0.1232 | -73.087
-9 | -0.7381 | 0.01006 | -0.1158 | -73.3698
-8.5 | -0.692 | 0.00952 | -0.1089 | -72.6891
-8 | -0.6462 | 0.00908 | -0.102 | -71.1674
-7.5 | -0.5995 | 0.00874 | -0.0954 | -68.5927
-7 | -0.5424 | 0.00836 | -0.0909 | -64.8804
-6.5 | -0.484 | 0.00804 | -0.0868 | -60.199
-6 | -0.4244 | 0.00776 | -0.0831 | -54.6907
-5.5 | -0.3628 | 0.00749 | -0.08 | -48.4379
-5 | -0.3014 | 0.00726 | -0.0771 | -41.5152
-4.5 | -0.241 | 0.00702 | -0.0742 | -34.3305
-4 | -0.1801 | 0.00676 | -0.0716 | -26.642
-3.5 | -0.1186 | 0.00653 | -0.0692 | -18.1623
-3 | -0.0578 | 0.00634 | -0.0669 | -9.1167
-2.5 | 0.0024 | 0.00618 | -0.0645 | 0.38835
-2 | 0.0621 | 0.00607 | -0.0621 | 10.2306
-1.5 | 0.1201 | 0.00606 | -0.0595 | 19.8185
-1 | 0.1783 | 0.00606 | -0.057 | 29.4224
-0.5 | 0.234 | 0.00607 | -0.0541 | 38.5502
0 | 0.2921 | 0.0061 | -0.0516 | 47.8852
0.5 | 0.3499 | 0.00617 | -0.049 | 56.7099
1 | 0.406 | 0.00625 | -0.0462 | 64.96
1.5 | 0.4597 | 0.00633 | -0.0428 | 72.6224
2 | 0.5111 | 0.00646 | -0.039 | 79.1176
2.5 | 0.5535 | 0.00657 | -0.0333 | 84.2466
3 | 0.5952 | 0.00673 | -0.0276 | 88.4398
3.5 | 0.6382 | 0.00696 | -0.0221 | 91.6954
4 | 0.6808 | 0.00725 | -0.0166 | 93.9034
4.5 | 0.7202 | 0.00757 | -0.0106 | 95.1387
5 | 0.7515 | 0.00777 | -0.0032 | 96.7181
5.5 | 0.7846 | 0.008 | 0.0038 | 98.075
6 | 0.8234 | 0.00853 | 0.0095 | 96.5299
6.5 | 0.8635 | 0.0092 | 0.0148 | 93.8587
7 | 0.9087 | 0.00998 | 0.0188 | 91.0521
7.5 | 1.0315 | 0.01115 | 0.0074 | 92.5112
8 | 1.1349 | 0.01224 | 0.0003 | 92.7206
8.5 | 1.2213 | 0.01371 | -0.0037 | 89.081
9 | 1.2851 | 0.01534 | -0.0035 | 83.7744
9.5 | 1.3257 | 0.01706 | 0.0004 | 77.7081
10 | 1.3602 | 0.01886 | 0.0052 | 72.1209
10.5 | 1.3967 | 0.02082 | 0.0095 | 67.0845
11 | 1.4293 | 0.02313 | 0.0137 | 61.7942
11.5 | 1.4606 | 0.02571 | 0.0177 | 56.8106
12 | 1.4921 | 0.02844 | 0.0213 | 52.4648
12.5 | 1.5172 | 0.03175 | 0.0249 | 47.7858
13 | 1.5379 | 0.03548 | 0.0282 | 43.3455
13.5 | 1.5602 | 0.03931 | 0.0311 | 39.6896
14 | 1.5724 | 0.04396 | 0.0337 | 35.7689
14.5 | 1.5844 | 0.04882 | 0.0359 | 32.4539
15 | 1.5879 | 0.05447 | 0.0375 | 29.1518
15.5 | 1.5877 | 0.0606 | 0.0385 | 26.1997
16 | 1.5797 | 0.06756 | 0.0388 | 23.3822
16.5 | 1.5672 | 0.07509 | 0.0383 | 20.871
17 | 1.5466 | 0.08355 | 0.0368 | 18.5111
17.5 | 1.5262 | 0.09219 | 0.0348 | 16.5549
18 | 1.4989 | 0.1018 | 0.0316 | 14.724
18.5 | 1.4688 | 0.11189 | 0.0276 | 13.1272
19 | 1.4399 | 0.12226 | 0.0228 | 11.7774
19.5 | 1.4122 | 0.13278 | 0.0174 | 10.6356
20 | 1.3833 | 0.14389 | 0.0109 | 9.6136

## 97. Re 8M Mach 0.00 (1)
BIGFOIL.COM POLAR EXPORT
GA 30-318
GA 30-318 |  |  |  | Cl Max: | 1.998 | at alpha= | 18.5 | deg
JavaFoil+Calcfoil stall+Eppler ext transition |  |  |  | L/D Max: | 125.719 | at alpha= | 9 | deg
Re: | 8000000 |  |  | Cd Min: | 0.00669 | at alpha= | -2 | deg
Mach: | 0 |  |  | Cl=0 at alpha= | -2.3254 | deg
|  |  |  | @ Cl=0.1, Cd= | 0.0067087
|  |  |  | @ Cl=0.4, Cd= | 0.0069205
|  |  |  | @ Cl=0.6, Cd= | 0.0070484
alpha (deg) | Cl | Cd | Cm | Cl/Cd
-20 | -1.266 | 0.08635 | -0.019 | -14.655
-19.5 | -1.276 | 0.07748 | -0.02 | -16.465
-19 | -1.281 | 0.0709 | -0.02 | -18.069
-18.5 | -1.285 | 0.06466 | -0.021 | -19.876
-18 | -1.287 | 0.05833 | -0.022 | -22.06
-17.5 | -1.287 | 0.05113 | -0.023 | -25.181
-17 | -1.285 | 0.04493 | -0.023 | -28.595
-16.5 | -1.29 | 0.03611 | -0.025 | -35.729
-16 | -1.286 | 0.03017 | -0.026 | -42.612
-15.5 | -1.277 | 0.02571 | -0.027 | -49.671
-15 | -1.263 | 0.02181 | -0.028 | -57.93
-14.5 | -1.244 | 0.01931 | -0.028 | -64.403
-14 | -1.218 | 0.01779 | -0.029 | -68.493
-13.5 | -1.193 | 0.01613 | -0.03 | -73.964
-13 | -1.165 | 0.01424 | -0.031 | -81.811
-12.5 | -1.132 | 0.01318 | -0.032 | -85.861
-12 | -1.101 | 0.01233 | -0.033 | -89.353
-11.5 | -1.057 | 0.01145 | -0.033 | -92.318
-11 | -1.011 | 0.01133 | -0.034 | -89.249
-10.5 | -0.962 | 0.01045 | -0.035 | -92.064
-10 | -0.912 | 0.01033 | -0.036 | -88.349
-9.5 | -0.86 | 0.00992 | -0.036 | -86.719
-9 | -0.807 | 0.00958 | -0.037 | -84.206
-8.5 | -0.751 | 0.00873 | -0.038 | -86.085
-8 | -0.695 | 0.00881 | -0.038 | -78.867
-7.5 | -0.637 | 0.00787 | -0.039 | -81.006
-7 | -0.579 | 0.00756 | -0.04 | -76.488
-6.5 | -0.519 | 0.00727 | -0.04 | -71.386
-6 | -0.458 | 0.00751 | -0.041 | -60.981
-5.5 | -0.397 | 0.00747 | -0.042 | -53.16
-5 | -0.336 | 0.00715 | -0.043 | -46.951
-4.5 | -0.273 | 0.00717 | -0.043 | -38.121
-4 | -0.211 | 0.00704 | -0.044 | -29.956
-3.5 | -0.148 | 0.00706 | -0.045 | -20.998
-3 | -0.085 | 0.00693 | -0.045 | -12.322
-2.5 | -0.022 | 0.00679 | -0.046 | -3.281
-2 | 0.041 | 0.00669 | -0.047 | 6.122
-1.5 | 0.104 | 0.00671 | -0.048 | 15.544
-1 | 0.167 | 0.00672 | -0.048 | 24.913
-0.5 | 0.231 | 0.00681 | -0.049 | 33.872
0 | 0.296 | 0.00682 | -0.05 | 43.414
0.5 | 0.359 | 0.00685 | -0.05 | 52.468
1 | 0.423 | 0.00696 | -0.051 | 60.727
1.5 | 0.486 | 0.00712 | -0.052 | 68.304
2 | 0.549 | 0.00716 | -0.053 | 76.765
2.5 | 0.613 | 0.00702 | -0.053 | 87.258
3 | 0.675 | 0.00744 | -0.054 | 90.84
3.5 | 0.738 | 0.00768 | -0.055 | 96.163
4 | 0.801 | 0.0079 | -0.056 | 101.369
4.5 | 0.863 | 0.00811 | -0.056 | 106.349
5 | 0.925 | 0.00843 | -0.057 | 109.743
5.5 | 0.986 | 0.00886 | -0.058 | 111.334
6 | 1.047 | 0.00918 | -0.058 | 114.068
6.5 | 1.108 | 0.00962 | -0.059 | 115.193
7 | 1.168 | 0.00944 | -0.06 | 123.788
7.5 | 1.228 | 0.00988 | -0.061 | 124.322
8 | 1.287 | 0.01039 | -0.061 | 123.944
8.5 | 1.345 | 0.01087 | -0.062 | 123.805
9 | 1.403 | 0.01116 | -0.063 | 125.719
9.5 | 1.459 | 0.01185 | -0.063 | 123.127
10 | 1.514 | 0.01235 | -0.064 | 122.571
10.5 | 1.569 | 0.01288 | -0.065 | 121.778
11 | 1.622 | 0.01327 | -0.065 | 122.218
11.5 | 1.639 | 0.01446 | -0.065 | 113.29
12 | 1.682 | 0.0154 | -0.065 | 109.264
12.5 | 1.724 | 0.01644 | -0.066 | 104.89
13 | 1.764 | 0.01754 | -0.066 | 100.572
13.5 | 1.801 | 0.01884 | -0.066 | 95.551
14 | 1.833 | 0.02005 | -0.067 | 91.431
14.5 | 1.864 | 0.02156 | -0.067 | 86.434
15 | 1.891 | 0.02307 | -0.067 | 81.987
15.5 | 1.916 | 0.02483 | -0.068 | 77.186
16 | 1.939 | 0.02677 | -0.068 | 72.415
16.5 | 1.957 | 0.02883 | -0.068 | 67.893
17 | 1.973 | 0.03075 | -0.069 | 64.156
17.5 | 1.985 | 0.03302 | -0.069 | 60.106
18 | 1.993 | 0.03553 | -0.069 | 56.105
18.5 | 1.998 | 0.03845 | -0.07 | 51.959
19 | 1.998 | 0.04224 | -0.07 | 47.297
19.5 | 1.992 | 0.04712 | -0.07 | 42.283
20 | 1.987 | 0.05114 | -0.07 | 38.86

## 98. Re 8M Mach 0.00 (2)
BIGFOIL.COM POLAR EXPORT
GA 30-318
GA 30-318 |  |  |  | Cl Max: | 1.7836 | at alpha= | 20 | deg
XFOIL ncrit=9 |  |  |  | L/D Max: | 131.935 | at alpha= | 9 | deg
Re: | 8000000 |  |  | Cd Min: | 0.04645 | at alpha= | 20 | deg
Mach: | 0 |  |  | Cl=0 at alpha= | -2.4791 | deg
|  |  |  | @ Cl=0.1, Cd= | 0.0055705
|  |  |  | @ Cl=0.4, Cd= | 0.0057677
|  |  |  | @ Cl=0.6, Cd= | 0.0061561
alpha (deg) | Cl | Cd | Cm | Cl/Cd
-15.5 | -1.1748 | 0.01323 | -0.1076 | -88.7982
-15 | -1.1495 | 0.01265 | -0.103 | -90.8696
-14 | -1.0866 | 0.01163 | -0.0951 | -93.4308
-13.5 | -1.0545 | 0.01117 | -0.091 | -94.4047
-13 | -1.0215 | 0.01069 | -0.0869 | -95.5566
-12.5 | -0.9883 | 0.0103 | -0.0826 | -95.9515
-12 | -0.9531 | 0.00997 | -0.0785 | -95.5968
-11.5 | -0.9149 | 0.00962 | -0.0751 | -95.104
-11 | -0.8704 | 0.00929 | -0.0728 | -93.6921
-10.5 | -0.8241 | 0.00897 | -0.0708 | -91.8729
-10 | -0.7775 | 0.00867 | -0.0689 | -89.677
-9.5 | -0.7286 | 0.00837 | -0.0674 | -87.049
-9 | -0.68 | 0.00812 | -0.0658 | -83.7438
-8.5 | -0.63 | 0.00784 | -0.0644 | -80.3571
-8 | -0.5795 | 0.00762 | -0.0632 | -76.0499
-7.5 | -0.5274 | 0.00739 | -0.0622 | -71.3667
-7 | -0.4759 | 0.00719 | -0.0611 | -66.1892
-6.5 | -0.4236 | 0.00699 | -0.0601 | -60.6009
-6 | -0.3708 | 0.0068 | -0.0592 | -54.5294
-5.5 | -0.3184 | 0.00663 | -0.0582 | -48.0241
-5 | -0.2663 | 0.00645 | -0.0572 | -41.2868
-4.5 | -0.2134 | 0.00625 | -0.0563 | -34.144
-4 | -0.1603 | 0.00609 | -0.0555 | -26.3218
-3.5 | -0.1079 | 0.00593 | -0.0545 | -18.1956
-3 | -0.0554 | 0.00579 | -0.0536 | -9.5682
-2.5 | -0.0022 | 0.00567 | -0.0528 | -0.38801
-2 | 0.0505 | 0.00558 | -0.0518 | 9.0502
-1.5 | 0.1028 | 0.00557 | -0.0509 | 18.456
-1 | 0.1537 | 0.00557 | -0.0496 | 27.5943
-0.5 | 0.205 | 0.00559 | -0.0484 | 36.6726
0 | 0.2562 | 0.00559 | -0.0473 | 45.8318
0.5 | 0.3084 | 0.00564 | -0.0463 | 54.6809
1 | 0.3601 | 0.00572 | -0.0452 | 62.9545
1.5 | 0.4103 | 0.00578 | -0.0439 | 70.9862
2 | 0.4609 | 0.00586 | -0.0426 | 78.6519
2.5 | 0.5114 | 0.00597 | -0.0413 | 85.6616
3 | 0.5609 | 0.00606 | -0.0399 | 92.5578
3.5 | 0.6097 | 0.00618 | -0.0383 | 98.657
4 | 0.6574 | 0.00631 | -0.0365 | 104.1838
4.5 | 0.7017 | 0.00637 | -0.0341 | 110.157
5 | 0.7388 | 0.00631 | -0.0301 | 117.084
5.5 | 0.7763 | 0.00642 | -0.0263 | 120.919
6 | 0.8092 | 0.00661 | -0.0214 | 122.4206
6.5 | 0.845 | 0.00688 | -0.0173 | 122.8198
7 | 0.8811 | 0.00714 | -0.0133 | 123.4034
7.5 | 0.9141 | 0.00742 | -0.0088 | 123.1941
8 | 0.9415 | 0.00761 | -0.0031 | 123.7188
8.5 | 1.0374 | 0.00805 | -0.0125 | 128.8696
9 | 1.1452 | 0.00868 | -0.0245 | 131.9355
9.5 | 1.2128 | 0.00924 | -0.0279 | 131.2554
10 | 1.2586 | 0.0098 | -0.0267 | 128.4286
10.5 | 1.3192 | 0.01035 | -0.0287 | 127.4589
11 | 1.3701 | 0.01099 | -0.0289 | 124.6679
11.5 | 1.3969 | 0.01168 | -0.0244 | 119.5976
12 | 1.4284 | 0.01239 | -0.0209 | 115.2865
12.5 | 1.4597 | 0.0133 | -0.0178 | 109.7519
13 | 1.4925 | 0.01424 | -0.0152 | 104.8104
13.5 | 1.5233 | 0.01536 | -0.0127 | 99.1732
14 | 1.5525 | 0.01665 | -0.0101 | 93.2432
14.5 | 1.5808 | 0.01804 | -0.0078 | 87.6275
15 | 1.6093 | 0.0195 | -0.0056 | 82.5282
15.5 | 1.6325 | 0.02131 | -0.0032 | 76.6072
16 | 1.6581 | 0.02309 | -0.0013 | 71.8103
16.5 | 1.6797 | 0.02518 | 0.0008 | 66.7077
17 | 1.7026 | 0.02729 | 0.0025 | 62.3892
17.5 | 1.7198 | 0.02989 | 0.0043 | 57.5376
18 | 1.74 | 0.03237 | 0.0057 | 53.7535
18.5 | 1.7511 | 0.0357 | 0.0072 | 49.0504
19 | 1.7653 | 0.03887 | 0.0083 | 45.4155
19.5 | 1.7741 | 0.04265 | 0.0093 | 41.5967
20 | 1.7836 | 0.04645 | 0.01 | 38.3983

## 99. Re 8M Mach 0.10 (1)
BIGFOIL.COM POLAR EXPORT
GA 30-318
GA 30-318 |  |  |  | Cl Max: | 1.983 | at alpha= | 18.5 | deg
JavaFoil+Calcfoil stall+Eppler ext transition |  |  |  | L/D Max: | 124.821 | at alpha= | 9 | deg
Re: | 8000000 |  |  | Cd Min: | 0.00669 | at alpha= | -2 | deg
Mach: | 0.1 |  |  | Cl=0 at alpha= | -2.3254 | deg
|  |  |  | @ Cl=0.1, Cd= | 0.0067545
|  |  |  | @ Cl=0.4, Cd= | 0.006977
|  |  |  | @ Cl=0.6, Cd= | 0.0070575
alpha (deg) | Cl | Cd | Cm | Cl/Cd
-20 | -1.229 | 0.09117 | -0.019 | -13.48
-19.5 | -1.242 | 0.08216 | -0.019 | -15.116
-19 | -1.251 | 0.075 | -0.02 | -16.68
-18.5 | -1.257 | 0.06863 | -0.021 | -18.324
-18 | -1.262 | 0.06202 | -0.022 | -20.351
-17.5 | -1.265 | 0.05438 | -0.023 | -23.268
-17 | -1.263 | 0.0485 | -0.023 | -26.049
-16.5 | -1.269 | 0.03971 | -0.024 | -31.951
-16 | -1.267 | 0.03327 | -0.026 | -38.093
-15.5 | -1.263 | 0.0275 | -0.027 | -45.933
-15 | -1.253 | 0.02295 | -0.028 | -54.6
-14.5 | -1.235 | 0.02043 | -0.028 | -60.455
-14 | -1.212 | 0.01843 | -0.029 | -65.796
-13.5 | -1.189 | 0.01667 | -0.03 | -71.304
-13 | -1.162 | 0.01463 | -0.031 | -79.428
-12.5 | -1.13 | 0.0135 | -0.032 | -83.712
-12 | -1.102 | 0.01252 | -0.033 | -88.075
-11.5 | -1.059 | 0.01161 | -0.034 | -91.193
-11 | -1.013 | 0.01142 | -0.034 | -88.742
-10.5 | -0.965 | 0.01052 | -0.035 | -91.746
-10 | -0.915 | 0.01047 | -0.036 | -87.406
-9.5 | -0.863 | 0.01002 | -0.036 | -86.141
-9 | -0.809 | 0.00959 | -0.037 | -84.43
-8.5 | -0.754 | 0.00876 | -0.038 | -86.094
-8 | -0.698 | 0.00885 | -0.038 | -78.852
-7.5 | -0.64 | 0.00789 | -0.039 | -81.184
-7 | -0.581 | 0.00766 | -0.04 | -75.893
-6.5 | -0.521 | 0.0076 | -0.041 | -68.563
-6 | -0.46 | 0.00751 | -0.041 | -61.302
-5.5 | -0.399 | 0.00753 | -0.042 | -52.988
-5 | -0.337 | 0.0072 | -0.043 | -46.854
-4.5 | -0.275 | 0.00717 | -0.043 | -38.317
-4 | -0.212 | 0.00711 | -0.044 | -29.825
-3.5 | -0.149 | 0.00701 | -0.045 | -21.25
-3 | -0.086 | 0.00688 | -0.046 | -12.47
-2.5 | -0.022 | 0.00679 | -0.046 | -3.297
-2 | 0.041 | 0.00669 | -0.047 | 6.152
-1.5 | 0.105 | 0.00676 | -0.048 | 15.496
-1 | 0.168 | 0.00678 | -0.049 | 24.834
-0.5 | 0.232 | 0.00681 | -0.049 | 34.047
0 | 0.297 | 0.00687 | -0.05 | 43.289
0.5 | 0.361 | 0.00691 | -0.051 | 52.308
1 | 0.425 | 0.00702 | -0.051 | 60.559
1.5 | 0.489 | 0.00713 | -0.052 | 68.545
2 | 0.552 | 0.00717 | -0.053 | 77.05
2.5 | 0.616 | 0.00702 | -0.054 | 87.687
3 | 0.679 | 0.0075 | -0.054 | 90.458
3.5 | 0.742 | 0.0077 | -0.055 | 96.384
4 | 0.805 | 0.00796 | -0.056 | 101.084
4.5 | 0.867 | 0.00818 | -0.057 | 106.055
5 | 0.929 | 0.0085 | -0.057 | 109.276
5.5 | 0.991 | 0.00891 | -0.058 | 111.19
6 | 1.052 | 0.00931 | -0.059 | 112.999
6.5 | 1.113 | 0.00967 | -0.059 | 115.129
7 | 1.174 | 0.00955 | -0.06 | 122.935
7.5 | 1.234 | 0.00995 | -0.061 | 124.029
8 | 1.293 | 0.0105 | -0.062 | 123.14
8.5 | 1.352 | 0.01097 | -0.062 | 123.249
9 | 1.409 | 0.01129 | -0.063 | 124.821
9.5 | 1.465 | 0.012 | -0.064 | 122.147
10 | 1.521 | 0.01251 | -0.064 | 121.583
10.5 | 1.575 | 0.01307 | -0.065 | 120.488
11 | 1.628 | 0.01363 | -0.066 | 119.433
11.5 | 1.643 | 0.01468 | -0.065 | 111.928
12 | 1.686 | 0.01569 | -0.065 | 107.462
12.5 | 1.728 | 0.01677 | -0.066 | 102.987
13 | 1.767 | 0.01786 | -0.066 | 98.923
13.5 | 1.803 | 0.01923 | -0.067 | 93.765
14 | 1.835 | 0.02049 | -0.067 | 89.586
14.5 | 1.864 | 0.02216 | -0.067 | 84.121
15 | 1.891 | 0.02368 | -0.068 | 79.845
15.5 | 1.915 | 0.02551 | -0.068 | 75.068
16 | 1.936 | 0.02745 | -0.068 | 70.503
16.5 | 1.952 | 0.02961 | -0.069 | 65.933
17 | 1.966 | 0.0318 | -0.069 | 61.819
17.5 | 1.975 | 0.03421 | -0.069 | 57.74
18 | 1.981 | 0.03682 | -0.069 | 53.811
18.5 | 1.983 | 0.03981 | -0.07 | 49.821
19 | 1.979 | 0.04443 | -0.07 | 44.528
19.5 | 1.971 | 0.04907 | -0.07 | 40.17
20 | 1.962 | 0.05343 | -0.07 | 36.726

## 100. Re 8M Mach 0.10 (2)
BIGFOIL.COM POLAR EXPORT
GA 30-318
GA 30-318 |  |  |  | Cl Max: | 1.7776 | at alpha= | 20 | deg
XFOIL ncrit=9 |  |  |  | L/D Max: | 131.001 | at alpha= | 9 | deg
Re: | 8000000 |  |  | Cd Min: | 0.049 | at alpha= | 20 | deg
Mach: | 0.1 |  |  | Cl=0 at alpha= | -2.4801 | deg
|  |  |  | @ Cl=0.1, Cd= | 0.0055807
|  |  |  | @ Cl=0.4, Cd= | 0.005783
|  |  |  | @ Cl=0.6, Cd= | 0.0061697
alpha (deg) | Cl | Cd | Cm | Cl/Cd
-15 | -1.1501 | 0.01294 | -0.1064 | -88.8794
-14.5 | -1.1211 | 0.01233 | -0.1021 | -90.9246
-14 | -1.0887 | 0.0118 | -0.0981 | -92.2627
-13.5 | -1.0553 | 0.01136 | -0.0941 | -92.8961
-13 | -1.0226 | 0.01085 | -0.0898 | -94.2488
-12.5 | -0.99 | 0.01041 | -0.0853 | -95.1009
-12 | -0.9534 | 0.01004 | -0.0814 | -94.9602
-11.5 | -0.9182 | 0.00973 | -0.0771 | -94.3679
-11 | -0.8745 | 0.00937 | -0.0745 | -93.3298
-10.5 | -0.8278 | 0.00905 | -0.0725 | -91.4696
-10 | -0.7816 | 0.00873 | -0.0703 | -89.5304
-9.5 | -0.7321 | 0.00844 | -0.0687 | -86.7417
-9 | -0.6837 | 0.00817 | -0.0669 | -83.6842
-8.5 | -0.6334 | 0.00788 | -0.0655 | -80.3807
-8 | -0.5824 | 0.00767 | -0.0641 | -75.9322
-7.5 | -0.5303 | 0.00742 | -0.063 | -71.469
-7 | -0.4785 | 0.00721 | -0.0618 | -66.3662
-6.5 | -0.4259 | 0.00701 | -0.0608 | -60.7561
-6 | -0.3728 | 0.00682 | -0.0598 | -54.6628
-5.5 | -0.3201 | 0.00665 | -0.0588 | -48.1353
-5 | -0.2676 | 0.00648 | -0.0578 | -41.2963
-4.5 | -0.2144 | 0.00628 | -0.0568 | -34.1401
-4 | -0.1611 | 0.00611 | -0.056 | -26.3666
-3.5 | -0.1084 | 0.00594 | -0.055 | -18.2492
-3 | -0.0555 | 0.0058 | -0.054 | -9.569
-2.5 | -0.0021 | 0.00568 | -0.0531 | -0.36972
-2 | 0.0507 | 0.00559 | -0.0522 | 9.0698
-1.5 | 0.1035 | 0.00558 | -0.0512 | 18.5484
-1 | 0.1545 | 0.00559 | -0.0498 | 27.6386
-0.5 | 0.2061 | 0.0056 | -0.0487 | 36.8036
0 | 0.2575 | 0.00561 | -0.0474 | 45.9002
0.5 | 0.3099 | 0.00566 | -0.0464 | 54.7527
1 | 0.3617 | 0.00573 | -0.0453 | 63.1239
1.5 | 0.4123 | 0.0058 | -0.0439 | 71.0862
2 | 0.4632 | 0.00587 | -0.0426 | 78.9097
2.5 | 0.5138 | 0.00598 | -0.0413 | 85.9197
3 | 0.5635 | 0.00608 | -0.0398 | 92.6809
3.5 | 0.6123 | 0.0062 | -0.0381 | 98.7581
4 | 0.6601 | 0.00634 | -0.0363 | 104.1167
4.5 | 0.7045 | 0.0064 | -0.0337 | 110.0781
5 | 0.7412 | 0.00633 | -0.0297 | 117.0932
5.5 | 0.7758 | 0.00642 | -0.0251 | 120.8411
6 | 0.8101 | 0.00664 | -0.0204 | 122.003
6.5 | 0.8455 | 0.00692 | -0.0161 | 122.1821
7 | 0.8816 | 0.00719 | -0.0121 | 122.6147
7.5 | 0.9147 | 0.00748 | -0.0075 | 122.2861
8 | 0.9419 | 0.00767 | -0.0017 | 122.8031
8.5 | 1.0456 | 0.00817 | -0.0126 | 127.9804
9 | 1.1515 | 0.00879 | -0.0241 | 131.0011
9.5 | 1.217 | 0.00936 | -0.0268 | 130.0214
10 | 1.2644 | 0.00996 | -0.0259 | 126.9478
10.5 | 1.3255 | 0.01053 | -0.0279 | 125.8784
11 | 1.3718 | 0.01119 | -0.027 | 122.5916
11.5 | 1.3988 | 0.01194 | -0.0225 | 117.1524
12 | 1.4311 | 0.0127 | -0.0192 | 112.685
12.5 | 1.4631 | 0.01364 | -0.0162 | 107.2654
13 | 1.4949 | 0.0147 | -0.0134 | 101.6939
13.5 | 1.526 | 0.01588 | -0.0109 | 96.0957
14 | 1.5555 | 0.01721 | -0.0084 | 90.3835
14.5 | 1.583 | 0.01873 | -0.0059 | 84.5168
15 | 1.6123 | 0.02019 | -0.0038 | 79.8564
15.5 | 1.636 | 0.02207 | -0.0014 | 74.1278
16 | 1.6605 | 0.02398 | 0.0007 | 69.2452
16.5 | 1.683 | 0.02611 | 0.0027 | 64.4581
17 | 1.7038 | 0.02847 | 0.0045 | 59.8455
17.5 | 1.7216 | 0.03112 | 0.0062 | 55.3213
18 | 1.7396 | 0.03391 | 0.0077 | 51.3005
18.5 | 1.7515 | 0.03726 | 0.0091 | 47.0075
19 | 1.7631 | 0.04077 | 0.0103 | 43.245
19.5 | 1.7688 | 0.04499 | 0.0112 | 39.3154
20 | 1.7776 | 0.049 | 0.0118 | 36.2776

## 101. Re 8M Mach 0.25 (1)
BIGFOIL.COM POLAR EXPORT
GA 30-318
GA 30-318 |  |  |  | Cl Max: | 1.904 | at alpha= | 16.5 | deg
JavaFoil+Calcfoil stall+Eppler ext transition |  |  |  | L/D Max: | 121.381 | at alpha= | 8 | deg
Re: | 8000000 |  |  | Cd Min: | 0.00682 | at alpha= | -2 | deg
Mach: | 0.25 |  |  | Cl=0 at alpha= | -2.3231 | deg
|  |  |  | @ Cl=0.1, Cd= | 0.0068288
|  |  |  | @ Cl=0.4, Cd= | 0.0070708
|  |  |  | @ Cl=0.6, Cd= | 0.0072734
alpha (deg) | Cl | Cd | Cm | Cl/Cd
-19 | -1.007 | 0.10489 | -0.019 | -9.598
-18.5 | -1.039 | 0.09583 | -0.02 | -10.846
-18 | -1.067 | 0.08809 | -0.021 | -12.114
-17.5 | -1.09 | 0.07982 | -0.021 | -13.652
-17 | -1.108 | 0.07132 | -0.022 | -15.535
-16.5 | -1.127 | 0.06112 | -0.023 | -18.438
-16 | -1.135 | 0.05454 | -0.024 | -20.802
-15.5 | -1.143 | 0.04664 | -0.025 | -24.502
-15 | -1.151 | 0.03776 | -0.027 | -30.484
-14.5 | -1.154 | 0.03145 | -0.028 | -36.678
-14 | -1.157 | 0.02459 | -0.029 | -47.063
-13.5 | -1.148 | 0.02099 | -0.03 | -54.716
-13 | -1.131 | 0.01838 | -0.031 | -61.553
-12.5 | -1.11 | 0.01628 | -0.032 | -68.171
-12 | -1.085 | 0.01443 | -0.033 | -75.167
-11.5 | -1.053 | 0.01296 | -0.034 | -81.214
-11 | -1.021 | 0.01226 | -0.035 | -83.264
-10.5 | -0.976 | 0.01165 | -0.036 | -83.779
-10 | -0.928 | 0.01068 | -0.037 | -86.894
-9.5 | -0.878 | 0.01053 | -0.037 | -83.332
-9 | -0.825 | 0.01013 | -0.038 | -81.428
-8.5 | -0.77 | 0.00914 | -0.039 | -84.234
-8 | -0.713 | 0.00925 | -0.04 | -77.078
-7.5 | -0.655 | 0.00848 | -0.04 | -77.224
-7 | -0.595 | 0.00781 | -0.041 | -76.245
-6.5 | -0.534 | 0.00752 | -0.042 | -70.979
-6 | -0.472 | 0.0075 | -0.042 | -62.936
-5.5 | -0.409 | 0.00775 | -0.043 | -52.846
-5 | -0.346 | 0.00731 | -0.044 | -47.311
-4.5 | -0.282 | 0.00711 | -0.045 | -39.701
-4 | -0.218 | 0.00727 | -0.045 | -29.942
-3.5 | -0.153 | 0.00721 | -0.046 | -21.218
-3 | -0.088 | 0.0071 | -0.047 | -12.414
-2.5 | -0.023 | 0.00692 | -0.048 | -3.323
-2 | 0.042 | 0.00682 | -0.048 | 6.199
-1.5 | 0.108 | 0.00683 | -0.049 | 15.753
-1 | 0.173 | 0.00685 | -0.05 | 25.248
-0.5 | 0.238 | 0.00694 | -0.051 | 34.3
0 | 0.306 | 0.00695 | -0.051 | 43.962
0.5 | 0.371 | 0.00704 | -0.052 | 52.682
1 | 0.437 | 0.00711 | -0.053 | 61.433
1.5 | 0.502 | 0.00728 | -0.054 | 68.916
2 | 0.567 | 0.00738 | -0.054 | 76.879
2.5 | 0.632 | 0.00717 | -0.055 | 88.255
3 | 0.697 | 0.0077 | -0.056 | 90.602
3.5 | 0.762 | 0.00795 | -0.057 | 95.799
4 | 0.826 | 0.00817 | -0.057 | 101.115
4.5 | 0.89 | 0.00843 | -0.058 | 105.572
5 | 0.954 | 0.00879 | -0.059 | 108.499
5.5 | 1.017 | 0.00917 | -0.06 | 111.003
6 | 1.08 | 0.00965 | -0.06 | 111.918
6.5 | 1.142 | 0.01008 | -0.061 | 113.317
7 | 1.204 | 0.00997 | -0.062 | 120.776
7.5 | 1.265 | 0.01044 | -0.063 | 121.238
8 | 1.326 | 0.01092 | -0.063 | 121.381
8.5 | 1.385 | 0.01158 | -0.064 | 119.596
9 | 1.442 | 0.01196 | -0.065 | 120.628
9.5 | 1.499 | 0.01275 | -0.065 | 117.601
10 | 1.555 | 0.01332 | -0.066 | 116.701
10.5 | 1.576 | 0.01442 | -0.065 | 109.342
11 | 1.623 | 0.01524 | -0.066 | 106.508
11.5 | 1.666 | 0.0162 | -0.066 | 102.839
12 | 1.707 | 0.01739 | -0.067 | 98.163
12.5 | 1.745 | 0.01867 | -0.067 | 93.449
13 | 1.78 | 0.02013 | -0.068 | 88.418
13.5 | 1.811 | 0.02185 | -0.068 | 82.902
14 | 1.837 | 0.02341 | -0.068 | 78.467
14.5 | 1.859 | 0.02542 | -0.069 | 73.133
15 | 1.877 | 0.02741 | -0.069 | 68.502
15.5 | 1.883 | 0.03265 | -0.069 | 57.666
16 | 1.9 | 0.03237 | -0.069 | 58.716
16.5 | 1.904 | 0.03503 | -0.07 | 54.357
17 | 1.9 | 0.0383 | -0.07 | 49.602
17.5 | 1.891 | 0.04148 | -0.07 | 45.59
18 | 1.876 | 0.04583 | -0.07 | 40.93
18.5 | 1.847 | 0.05364 | -0.07 | 34.431
19 | 1.82 | 0.05917 | -0.07 | 30.753
19.5 | 1.787 | 0.06548 | -0.07 | 27.288
20 | 1.751 | 0.07167 | -0.07 | 24.434

## 102. Re 8M Mach 0.25 (2)
BIGFOIL.COM POLAR EXPORT
GA 30-318
GA 30-318 |  |  |  | Cl Max: | 1.7325 | at alpha= | 19 | deg
XFOIL ncrit=9 |  |  |  | L/D Max: | 126.153 | at alpha= | 9 | deg
Re: | 8000000 |  |  | Cd Min: | 0.06488 | at alpha= | 20 | deg
Mach: | 0.25 |  |  | Cl=0 at alpha= | -2.4853 | deg
|  |  |  | @ Cl=0.1, Cd= | 0.0056425
|  |  |  | @ Cl=0.4, Cd= | 0.0058386
|  |  |  | @ Cl=0.6, Cd= | 0.0062528
alpha (deg) | Cl | Cd | Cm | Cl/Cd
-20 | -1.4205 | 0.0588 | -0.0939 | -24.1582
-19.5 | -1.4618 | 0.04832 | -0.099 | -30.2525
-19 | -1.4819 | 0.04025 | -0.1024 | -36.8174
-18.5 | -1.489 | 0.03381 | -0.1044 | -44.0402
-18 | -1.4861 | 0.029 | -0.1045 | -51.2448
-17.5 | -1.4753 | 0.02545 | -0.1032 | -57.9686
-17 | -1.4466 | 0.02243 | -0.1033 | -64.494
-16.5 | -1.3955 | 0.01965 | -0.1065 | -71.0178
-16 | -1.3394 | 0.01776 | -0.1088 | -75.4167
-15.5 | -1.2169 | 0.01606 | -0.1223 | -75.7721
-15 | -1.1566 | 0.01491 | -0.124 | -77.5721
-14.5 | -1.1251 | 0.01394 | -0.1201 | -80.7102
-14 | -1.0962 | 0.01305 | -0.1153 | -84
-13.5 | -1.0651 | 0.01233 | -0.1103 | -86.3828
-13 | -1.0306 | 0.01172 | -0.1057 | -87.9352
-12.5 | -0.9953 | 0.01122 | -0.1009 | -88.7077
-12 | -0.9607 | 0.01065 | -0.0959 | -90.2066
-11.5 | -0.9246 | 0.0102 | -0.091 | -90.6471
-11 | -0.8861 | 0.00982 | -0.0864 | -90.2342
-10.5 | -0.8479 | 0.00944 | -0.0817 | -89.8199
-10 | -0.801 | 0.00912 | -0.0787 | -87.8289
-9.5 | -0.752 | 0.00875 | -0.0761 | -85.9429
-9 | -0.7023 | 0.00847 | -0.0737 | -82.9162
-8.5 | -0.6512 | 0.00815 | -0.0715 | -79.9018
-8 | -0.5994 | 0.00787 | -0.0696 | -76.1626
-7.5 | -0.546 | 0.00762 | -0.0679 | -71.6535
-7 | -0.4921 | 0.00738 | -0.0664 | -66.6802
-6.5 | -0.4382 | 0.00719 | -0.0649 | -60.9458
-6 | -0.3833 | 0.00698 | -0.0636 | -54.914
-5.5 | -0.3289 | 0.00678 | -0.0623 | -48.5103
-5 | -0.2745 | 0.00659 | -0.061 | -41.654
-4.5 | -0.2204 | 0.00639 | -0.0597 | -34.4914
-4 | -0.1654 | 0.00619 | -0.0586 | -26.7205
-3.5 | -0.1106 | 0.00602 | -0.0574 | -18.3721
-3 | -0.0559 | 0.00588 | -0.0563 | -9.5068
-2.5 | -0.0016 | 0.00575 | -0.0551 | -0.27826
-2 | 0.0528 | 0.00566 | -0.0539 | 9.3286
-1.5 | 0.1067 | 0.00564 | -0.0527 | 18.9184
-1 | 0.1593 | 0.00567 | -0.0512 | 28.0952
-0.5 | 0.212 | 0.00566 | -0.0498 | 37.4558
0 | 0.2644 | 0.0057 | -0.0483 | 46.386
0.5 | 0.3178 | 0.00574 | -0.047 | 55.3659
1 | 0.371 | 0.0058 | -0.0457 | 63.9655
1.5 | 0.4236 | 0.00587 | -0.0443 | 72.1635
2 | 0.4751 | 0.00595 | -0.0427 | 79.8487
2.5 | 0.526 | 0.00607 | -0.0409 | 86.6557
3 | 0.5766 | 0.0062 | -0.0391 | 93
3.5 | 0.6253 | 0.00631 | -0.0369 | 99.0967
4 | 0.6729 | 0.00646 | -0.0345 | 104.1641
4.5 | 0.7177 | 0.00656 | -0.0315 | 109.4055
5 | 0.7461 | 0.00645 | -0.0251 | 115.6744
5.5 | 0.779 | 0.00659 | -0.0197 | 118.2094
6 | 0.814 | 0.00684 | -0.0148 | 119.0058
6.5 | 0.8504 | 0.00715 | -0.0102 | 118.9371
7 | 0.8853 | 0.00749 | -0.0055 | 118.1976
7.5 | 0.9173 | 0.00783 | -0.0003 | 117.152
8 | 0.9472 | 0.00805 | 0.0053 | 117.6646
8.5 | 1.0874 | 0.00876 | -0.0125 | 124.1324
9 | 1.1871 | 0.00941 | -0.0216 | 126.153
9.5 | 1.2354 | 0.01012 | -0.0202 | 122.0751
10 | 1.2971 | 0.01087 | -0.0216 | 119.3284
10.5 | 1.3525 | 0.0117 | -0.022 | 115.5983
11 | 1.384 | 0.01248 | -0.0177 | 110.8974
11.5 | 1.4158 | 0.01347 | -0.0138 | 105.1076
12 | 1.4478 | 0.01463 | -0.0104 | 98.961
12.5 | 1.4828 | 0.01579 | -0.0076 | 93.9075
13 | 1.5138 | 0.01723 | -0.0046 | 87.8584
13.5 | 1.5419 | 0.01892 | -0.0016 | 81.4958
14 | 1.5725 | 0.02056 | 0.0009 | 76.4835
14.5 | 1.5988 | 0.02254 | 0.0036 | 70.9317
15 | 1.6232 | 0.02474 | 0.0062 | 65.6103
15.5 | 1.6466 | 0.02712 | 0.0085 | 60.7153
16 | 1.6657 | 0.02992 | 0.0108 | 55.6718
16.5 | 1.6862 | 0.03274 | 0.0128 | 51.5027
17 | 1.7015 | 0.03609 | 0.0146 | 47.146
17.5 | 1.7143 | 0.03978 | 0.0162 | 43.0945
18 | 1.7226 | 0.04399 | 0.0175 | 39.1589
18.5 | 1.7313 | 0.04828 | 0.0185 | 35.8596
19 | 1.7325 | 0.0534 | 0.0192 | 32.4438
19.5 | 1.7322 | 0.05886 | 0.0194 | 29.4292
20 | 1.7275 | 0.06488 | 0.0193 | 26.6261

## 103. Re 8M Mach 0.50 (1)
BIGFOIL.COM POLAR EXPORT
GA 30-318
GA 30-318 |  |  |  | Cl Max: | 1.643 | at alpha= | 11 | deg
JavaFoil+Calcfoil stall+Eppler ext transition |  |  |  | L/D Max: | 105.246 | at alpha= | 7 | deg
Re: | 8000000 |  |  | Cd Min: | 0.00732 | at alpha= | -2 | deg
Mach: | 0.5 |  |  | Cl=0 at alpha= | -2.3219 | deg
|  |  |  | @ Cl=0.1, Cd= | 0.0073563
|  |  |  | @ Cl=0.4, Cd= | 0.0075258
|  |  |  | @ Cl=0.6, Cd= | 0.0077763
alpha (deg) | Cl | Cd | Cm | Cl/Cd
-20 | -1.04 | 0.16438 | -0.017 | -6.324
-19.5 | -1.009 | 0.15697 | -0.017 | -6.429
-19 | -0.99 | 0.14444 | -0.019 | -6.857
-18.5 | -0.964 | 0.13357 | -0.02 | -7.217
-18 | -0.934 | 0.12934 | -0.02 | -7.221
-17.5 | -0.902 | 0.12503 | -0.02 | -7.218
-17 | -0.868 | 0.12385 | -0.02 | -7.01
-16.5 | -0.837 | 0.12074 | -0.02 | -6.93
-16 | -0.805 | 0.11909 | -0.019 | -6.76
-15.5 | -0.781 | 0.12002 | -0.021 | -6.504
-15 | -0.754 | 0.11117 | -0.022 | -6.783
-14.5 | -0.725 | 0.10409 | -0.022 | -6.962
-14 | -0.693 | 0.10102 | -0.022 | -6.864
-13.5 | -0.664 | 0.09438 | -0.022 | -7.03
-13 | -0.631 | 0.09497 | -0.021 | -6.641
-12.5 | -0.6 | 0.08953 | -0.021 | -6.703
-12 | -0.573 | 0.08936 | -0.022 | -6.408
-11.5 | -0.547 | 0.07889 | -0.024 | -6.93
-11 | -0.515 | 0.07497 | -0.024 | -6.875
-10.5 | -0.497 | 0.06144 | -0.029 | -8.09
-10 | -0.728 | 0.02852 | -0.037 | -25.53
-9.5 | -0.814 | 0.01766 | -0.04 | -46.109
-9 | -0.821 | 0.01434 | -0.042 | -57.265
-8.5 | -0.802 | 0.01199 | -0.043 | -66.905
-8 | -0.761 | 0.01096 | -0.044 | -69.396
-7.5 | -0.708 | 0.01011 | -0.045 | -70.055
-7 | -0.649 | 0.00962 | -0.046 | -67.491
-6.5 | -0.586 | 0.00854 | -0.047 | -68.642
-6 | -0.521 | 0.00811 | -0.047 | -64.196
-5.5 | -0.453 | 0.00867 | -0.048 | -52.278
-5 | -0.384 | 0.00837 | -0.049 | -45.863
-4.5 | -0.314 | 0.00811 | -0.05 | -38.677
-4 | -0.242 | 0.00794 | -0.051 | -30.546
-3.5 | -0.171 | 0.00743 | -0.052 | -22.94
-3 | -0.098 | 0.00763 | -0.052 | -12.881
-2.5 | -0.026 | 0.00744 | -0.053 | -3.448
-2 | 0.047 | 0.00732 | -0.054 | 6.449
-1.5 | 0.12 | 0.00737 | -0.055 | 16.301
-1 | 0.193 | 0.0074 | -0.056 | 26.086
-0.5 | 0.266 | 0.00746 | -0.057 | 35.645
0 | 0.341 | 0.00747 | -0.057 | 45.662
0.5 | 0.415 | 0.00754 | -0.058 | 54.952
1 | 0.488 | 0.00779 | -0.059 | 62.564
1.5 | 0.56 | 0.00799 | -0.06 | 70.124
2 | 0.633 | 0.0076 | -0.061 | 83.337
2.5 | 0.706 | 0.00828 | -0.062 | 85.265
3 | 0.778 | 0.00864 | -0.062 | 90.044
3.5 | 0.849 | 0.00899 | -0.063 | 94.507
4 | 0.92 | 0.00935 | -0.064 | 98.487
4.5 | 0.991 | 0.0098 | -0.065 | 101.096
5 | 1.061 | 0.01037 | -0.066 | 102.286
5.5 | 1.13 | 0.01095 | -0.067 | 103.246
6 | 1.198 | 0.0116 | -0.067 | 103.239
6.5 | 1.265 | 0.01234 | -0.068 | 102.517
7 | 1.33 | 0.01264 | -0.069 | 105.246
7.5 | 1.365 | 0.01377 | -0.068 | 99.167
8 | 1.422 | 0.01467 | -0.069 | 96.928
8.5 | 1.473 | 0.01581 | -0.069 | 93.189
9 | 1.521 | 0.01712 | -0.07 | 88.792
9.5 | 1.563 | 0.01867 | -0.07 | 83.71
10 | 1.599 | 0.0203 | -0.071 | 78.747
10.5 | 1.626 | 0.02287 | -0.071 | 71.121
11 | 1.643 | 0.02561 | -0.071 | 64.145
11.5 | 1.639 | 0.02866 | -0.072 | 57.18
12 | 1.607 | 0.03258 | -0.072 | 49.322
12.5 | 1.516 | 0.03998 | -0.071 | 37.928
13 | 0.995 | 0.06023 | -0.068 | 16.517
13.5 | 1.008 | 0.06983 | -0.066 | 14.44
14 | 1.029 | 0.07876 | -0.066 | 13.062
14.5 | 1.038 | 0.0967 | -0.063 | 10.729
15 | 1.073 | 0.0882 | -0.064 | 12.17
15.5 | 1.109 | 0.08974 | -0.066 | 12.361
16 | 1.137 | 0.09589 | -0.066 | 11.862

## 104. Re 8M Mach 0.50 (2)
BIGFOIL.COM POLAR EXPORT
GA 30-318
GA 30-318 |  |  |  | Cl Max: | 1.612 | at alpha= | 15 | deg
XFOIL ncrit=9 |  |  |  | L/D Max: | 99.1834 | at alpha= | 5.5 | deg
Re: | 8000000 |  |  | Cd Min: | 0.15068 | at alpha= | -18 | deg
Mach: | 0.5 |  |  | Cl=0 at alpha= | -2.51 | deg
|  |  |  | @ Cl=0.1, Cd= | 0.0060031
|  |  |  | @ Cl=0.4, Cd= | 0.0061717
|  |  |  | @ Cl=0.6, Cd= | 0.006635
alpha (deg) | Cl | Cd | Cm | Cl/Cd
-18 | -0.6823 | 0.15068 | -0.0518 | -4.5281
-17.5 | -0.6932 | 0.13811 | -0.0623 | -5.0192
-17 | -0.7159 | 0.12674 | -0.0691 | -5.6486
-16.5 | -0.7297 | 0.11087 | -0.0868 | -6.5816
-16 | -0.7567 | 0.0987 | -0.0971 | -7.6667
-15.5 | -0.7856 | 0.08768 | -0.1051 | -8.9599
-15 | -0.8169 | 0.07701 | -0.1125 | -10.6077
-14.5 | -0.8498 | 0.06676 | -0.1193 | -12.7292
-14 | -0.8828 | 0.05666 | -0.1261 | -15.5807
-13.5 | -0.9203 | 0.04645 | -0.1327 | -19.8127
-13 | -0.9488 | 0.03618 | -0.1406 | -26.2244
-12.5 | -0.948 | 0.0238 | -0.1581 | -39.8319
-12 | -0.9457 | 0.01789 | -0.1591 | -52.8619
-11.5 | -0.9327 | 0.01496 | -0.1529 | -62.3463
-11 | -0.9082 | 0.01316 | -0.1451 | -69.0122
-10.5 | -0.8749 | 0.01197 | -0.1371 | -73.0911
-10 | -0.8339 | 0.01108 | -0.1295 | -75.2617
-9.5 | -0.79 | 0.01042 | -0.1222 | -75.8157
-9 | -0.7458 | 0.00978 | -0.1149 | -76.2577
-8.5 | -0.6997 | 0.00931 | -0.1079 | -75.1557
-8 | -0.655 | 0.00888 | -0.1007 | -73.7613
-7.5 | -0.6039 | 0.00854 | -0.0948 | -70.7143
-7 | -0.5471 | 0.0082 | -0.0902 | -66.7195
-6.5 | -0.4873 | 0.00788 | -0.0863 | -61.8401
-6 | -0.4271 | 0.0076 | -0.0827 | -56.1974
-5 | -0.3039 | 0.00713 | -0.0767 | -42.6227
-4.5 | -0.2418 | 0.0069 | -0.0741 | -35.0435
-4 | -0.1812 | 0.00665 | -0.0714 | -27.2481
-3.5 | -0.1204 | 0.00644 | -0.0689 | -18.6957
-3 | -0.0589 | 0.00624 | -0.0667 | -9.4391
-2.5 | 0.0012 | 0.00609 | -0.0643 | 0.19704
-2 | 0.0608 | 0.00603 | -0.0619 | 10.0829
-1.5 | 0.1192 | 0.00599 | -0.0594 | 19.8998
-1 | 0.1776 | 0.00602 | -0.0569 | 29.5017
-0.5 | 0.2352 | 0.006 | -0.0543 | 39.2
0 | 0.2924 | 0.00602 | -0.0516 | 48.5714
0.5 | 0.3492 | 0.0061 | -0.0489 | 57.2459
1 | 0.4059 | 0.00618 | -0.0461 | 65.6796
1.5 | 0.4607 | 0.00628 | -0.043 | 73.3599
2 | 0.513 | 0.00639 | -0.0394 | 80.2817
2.5 | 0.5571 | 0.00649 | -0.034 | 85.8398
3 | 0.5991 | 0.00663 | -0.0283 | 90.362
3.5 | 0.6421 | 0.00687 | -0.0228 | 93.4643
4 | 0.6842 | 0.00715 | -0.0172 | 95.6923
4.5 | 0.7249 | 0.00747 | -0.0114 | 97.0415
5 | 0.7618 | 0.0078 | -0.005 | 97.6667
5.5 | 0.7895 | 0.00796 | 0.003 | 99.1834
6.5 | 0.8669 | 0.00908 | 0.0143 | 95.4736
7 | 0.9116 | 0.00985 | 0.0185 | 92.5482
7.5 | 0.9813 | 0.01077 | 0.0177 | 91.1142
8 | 1.1176 | 0.01192 | 0.0042 | 93.7584
8.5 | 1.2214 | 0.01331 | -0.0031 | 91.7656
9 | 1.2801 | 0.01482 | -0.0017 | 86.3765
9.5 | 1.3392 | 0.01649 | -0.0008 | 81.2129
10 | 1.3726 | 0.01828 | 0.0043 | 75.0875
10.5 | 1.4072 | 0.02028 | 0.0088 | 69.3886
11 | 1.4425 | 0.02243 | 0.013 | 64.3112
11.5 | 1.4744 | 0.02496 | 0.017 | 59.0705
12 | 1.5039 | 0.02778 | 0.0208 | 54.1361
12.5 | 1.5336 | 0.03078 | 0.0244 | 49.8246
13 | 1.556 | 0.03437 | 0.0278 | 45.272
13.5 | 1.5749 | 0.03838 | 0.0309 | 41.0344
14 | 1.5945 | 0.04249 | 0.0336 | 37.5265
14.5 | 1.6016 | 0.04766 | 0.0359 | 33.6047
15 | 1.612 | 0.05275 | 0.0378 | 30.5592
15.5 | 1.6089 | 0.05907 | 0.0389 | 27.2372
16 | 1.6071 | 0.06546 | 0.0395 | 24.5509
17 | 1.5772 | 0.08102 | 0.0381 | 19.4668
17.5 | 1.5534 | 0.08987 | 0.0361 | 17.285
18 | 1.529 | 0.09909 | 0.0333 | 15.4304
18.5 | 1.4992 | 0.10905 | 0.0295 | 13.7478
19 | 1.4663 | 0.11969 | 0.0246 | 12.2508
19.5 | 1.4388 | 0.13006 | 0.0194 | 11.0626
20 | 1.4117 | 0.14081 | 0.0134 | 10.0256

## 105. Re 10M Mach 0.00 (1)
BIGFOIL.COM POLAR EXPORT
GA 30-318
GA 30-318 |  |  |  | Cl Max: | 1.999 | at alpha= | 18.5 | deg
JavaFoil+Calcfoil stall+Eppler ext transition |  |  |  | L/D Max: | 128.86 | at alpha= | 9 | deg
Re: | 10000000 |  |  | Cd Min: | 0.00662 | at alpha= | -1.5 | deg
Mach: | 0 |  |  | Cl=0 at alpha= | -2.3254 | deg
|  |  |  | @ Cl=0.1, Cd= | 0.0066251
|  |  |  | @ Cl=0.4, Cd= | 0.0068669
|  |  |  | @ Cl=0.6, Cd= | 0.0071595
alpha (deg) | Cl | Cd | Cm | Cl/Cd
-20 | -1.274 | 0.07976 | -0.019 | -15.973
-19.5 | -1.282 | 0.0734 | -0.02 | -17.459
-19 | -1.288 | 0.06681 | -0.021 | -19.275
-18.5 | -1.295 | 0.05868 | -0.021 | -22.072
-18 | -1.297 | 0.05274 | -0.022 | -24.595
-17.5 | -1.291 | 0.04908 | -0.023 | -26.315
-17 | -1.297 | 0.03992 | -0.024 | -32.493
-16.5 | -1.298 | 0.03332 | -0.025 | -38.948
-16 | -1.291 | 0.02843 | -0.026 | -45.42
-15.5 | -1.284 | 0.02335 | -0.027 | -54.995
-15 | -1.267 | 0.02075 | -0.028 | -61.047
-14.5 | -1.248 | 0.01849 | -0.029 | -67.472
-14 | -1.223 | 0.01684 | -0.029 | -72.657
-13.5 | -1.197 | 0.01533 | -0.03 | -78.064
-13 | -1.168 | 0.01386 | -0.031 | -84.304
-12.5 | -1.138 | 0.01277 | -0.032 | -89.16
-12 | -1.102 | 0.0116 | -0.033 | -94.981
-11.5 | -1.057 | 0.0114 | -0.033 | -92.739
-11 | -1.011 | 0.01093 | -0.034 | -92.504
-10.5 | -0.963 | 0.01046 | -0.035 | -92.05
-10 | -0.912 | 0.01006 | -0.036 | -90.704
-9.5 | -0.86 | 0.00923 | -0.036 | -93.227
-9 | -0.807 | 0.00883 | -0.037 | -91.352
-8.5 | -0.751 | 0.00846 | -0.038 | -88.836
-8 | -0.695 | 0.00855 | -0.038 | -81.247
-7.5 | -0.637 | 0.00766 | -0.039 | -83.178
-7 | -0.579 | 0.00732 | -0.04 | -79.058
-6.5 | -0.519 | 0.00708 | -0.04 | -73.253
-6 | -0.458 | 0.00756 | -0.041 | -60.613
-5.5 | -0.397 | 0.00716 | -0.042 | -55.499
-5 | -0.336 | 0.00705 | -0.043 | -47.583
-4.5 | -0.273 | 0.00721 | -0.043 | -37.916
-4 | -0.211 | 0.00709 | -0.044 | -29.761
-3.5 | -0.148 | 0.00691 | -0.045 | -21.455
-3 | -0.085 | 0.00679 | -0.045 | -12.573
-2.5 | -0.022 | 0.00673 | -0.046 | -3.306
-2 | 0.041 | 0.0067 | -0.047 | 6.108
-1.5 | 0.104 | 0.00662 | -0.048 | 15.739
-1 | 0.168 | 0.00666 | -0.048 | 25.149
-0.5 | 0.231 | 0.00675 | -0.049 | 34.199
0 | 0.296 | 0.00673 | -0.05 | 43.965
0.5 | 0.359 | 0.00679 | -0.05 | 52.902
1 | 0.423 | 0.00691 | -0.051 | 61.174
1.5 | 0.486 | 0.00696 | -0.052 | 69.845
2 | 0.549 | 0.00704 | -0.053 | 78.029
2.5 | 0.613 | 0.00719 | -0.053 | 85.237
3 | 0.675 | 0.00738 | -0.054 | 91.567
3.5 | 0.738 | 0.0076 | -0.055 | 97.134
4 | 0.801 | 0.00778 | -0.056 | 102.934
4.5 | 0.863 | 0.00809 | -0.056 | 106.714
5 | 0.925 | 0.00836 | -0.057 | 110.648
5.5 | 0.986 | 0.00875 | -0.058 | 112.671
6 | 1.047 | 0.00914 | -0.058 | 114.626
6.5 | 1.108 | 0.00946 | -0.059 | 117.148
7 | 1.168 | 0.00974 | -0.06 | 119.914
7.5 | 1.228 | 0.00962 | -0.061 | 127.618
8 | 1.287 | 0.01017 | -0.061 | 126.593
8.5 | 1.345 | 0.01062 | -0.062 | 126.733
9 | 1.403 | 0.01088 | -0.063 | 128.86
9.5 | 1.459 | 0.01137 | -0.063 | 128.364
10 | 1.514 | 0.01182 | -0.064 | 128.104
10.5 | 1.569 | 0.01254 | -0.065 | 125.114
11 | 1.622 | 0.01312 | -0.065 | 123.644
11.5 | 1.654 | 0.01391 | -0.065 | 118.94
12 | 1.685 | 0.0151 | -0.065 | 111.603
12.5 | 1.727 | 0.01605 | -0.066 | 107.565
13 | 1.767 | 0.01693 | -0.066 | 104.361
13.5 | 1.804 | 0.01807 | -0.067 | 99.861
14 | 1.837 | 0.01927 | -0.067 | 95.34
14.5 | 1.867 | 0.02091 | -0.067 | 89.277
15 | 1.894 | 0.02243 | -0.068 | 84.433
15.5 | 1.919 | 0.02406 | -0.068 | 79.782
16 | 1.942 | 0.0258 | -0.068 | 75.269
16.5 | 1.961 | 0.02763 | -0.068 | 70.976
17 | 1.976 | 0.02972 | -0.069 | 66.474
17.5 | 1.988 | 0.03191 | -0.069 | 62.287
18 | 1.997 | 0.03415 | -0.069 | 58.476
18.5 | 1.999 | 0.0379 | -0.07 | 52.74
19 | 1.999 | 0.04168 | -0.07 | 47.954
19.5 | 1.997 | 0.04509 | -0.07 | 44.293
20 | 1.992 | 0.04891 | -0.07 | 40.735

## 106. Re 10M Mach 0.00 (2)
BIGFOIL.COM POLAR EXPORT
GA 30-318
GA 30-318 |  |  |  | Cl Max: | 1.8078 | at alpha= | 20 | deg
XFOIL ncrit=9 |  |  |  | L/D Max: | 136.149 | at alpha= | 9.5 | deg
Re: | 10000000 |  |  | Cd Min: | 0.04422 | at alpha= | 20 | deg
Mach: | 0 |  |  | Cl=0 at alpha= | -2.4666 | deg
|  |  |  | @ Cl=0.1, Cd= | 0.0055498
|  |  |  | @ Cl=0.4, Cd= | 0.0057246
|  |  |  | @ Cl=0.6, Cd= | 0.0060833
alpha (deg) | Cl | Cd | Cm | Cl/Cd
-20 | -1.6193 | 0.02527 | -0.0902 | -64.0799
-19.5 | -1.6026 | 0.02287 | -0.0887 | -70.0743
-19 | -1.5824 | 0.02093 | -0.0867 | -75.6044
-18.5 | -1.5602 | 0.01931 | -0.0843 | -80.7975
-18 | -1.5235 | 0.01782 | -0.084 | -85.4938
-17.5 | -1.474 | 0.01638 | -0.0859 | -89.9878
-17 | -1.4263 | 0.01518 | -0.0868 | -93.9592
-16.5 | -1.3391 | 0.01429 | -0.0949 | -93.7089
-15.5 | -1.191 | 0.0128 | -0.1053 | -93.0469
-14.5 | -1.1338 | 0.01161 | -0.0968 | -97.6572
-14 | -1.102 | 0.01114 | -0.0927 | -98.9228
-13.5 | -1.068 | 0.01072 | -0.0888 | -99.6269
-13 | -1.0334 | 0.01034 | -0.0849 | -99.942
-12.5 | -0.9999 | 0.00991 | -0.0806 | -100.8981
-12 | -0.9664 | 0.00962 | -0.0761 | -100.4574
-11.5 | -0.922 | 0.00931 | -0.0739 | -99.0333
-11 | -0.8775 | 0.00895 | -0.0716 | -98.0447
-10.5 | -0.831 | 0.00867 | -0.0697 | -95.8478
-10 | -0.7828 | 0.00836 | -0.068 | -93.6364
-9.5 | -0.7344 | 0.00811 | -0.0664 | -90.5549
-9 | -0.6848 | 0.00784 | -0.065 | -87.3469
-8.5 | -0.6344 | 0.00761 | -0.0637 | -83.364
-8 | -0.5832 | 0.00737 | -0.0625 | -79.1316
-7.5 | -0.5316 | 0.00715 | -0.0614 | -74.3497
-7 | -0.4795 | 0.00697 | -0.0604 | -68.7948
-6.5 | -0.4265 | 0.00679 | -0.0596 | -62.813
-6 | -0.3737 | 0.00663 | -0.0587 | -56.365
-5.5 | -0.3211 | 0.00648 | -0.0577 | -49.5525
-5 | -0.2683 | 0.0063 | -0.0569 | -42.5873
-4.5 | -0.215 | 0.00612 | -0.056 | -35.1307
-4 | -0.1618 | 0.00598 | -0.0552 | -27.0569
-3.5 | -0.1092 | 0.00583 | -0.0543 | -18.7307
-3 | -0.0564 | 0.0057 | -0.0534 | -9.8947
-2.5 | -0.0035 | 0.0056 | -0.0525 | -0.625
-2 | 0.0489 | 0.00553 | -0.0516 | 8.8427
-1.5 | 0.1006 | 0.00555 | -0.0504 | 18.1261
-1 | 0.1522 | 0.00554 | -0.0493 | 27.4729
-0.5 | 0.2043 | 0.00557 | -0.0483 | 36.6786
0 | 0.2558 | 0.00554 | -0.0472 | 46.1733
0.5 | 0.3083 | 0.00558 | -0.0463 | 55.2509
1 | 0.3598 | 0.00567 | -0.0452 | 63.4568
1.5 | 0.4113 | 0.00574 | -0.0441 | 71.6551
2 | 0.4618 | 0.0058 | -0.0428 | 79.6207
2.5 | 0.5127 | 0.0059 | -0.0416 | 86.8983
3 | 0.5628 | 0.006 | -0.0402 | 93.8
3.5 | 0.6119 | 0.00611 | -0.0387 | 100.1473
4 | 0.6603 | 0.00624 | -0.0371 | 105.8173
4.5 | 0.7072 | 0.00638 | -0.0352 | 110.8464
5 | 0.7497 | 0.00645 | -0.0324 | 116.2326
5.5 | 0.7856 | 0.00643 | -0.0282 | 122.1773
6 | 0.8173 | 0.00653 | -0.0231 | 125.1608
6.5 | 0.8529 | 0.00676 | -0.0189 | 126.1686
7 | 0.8902 | 0.00699 | -0.0151 | 127.3534
7.5 | 0.9259 | 0.00727 | -0.0111 | 127.359
8 | 0.9592 | 0.00755 | -0.0067 | 127.0464
8.5 | 0.9813 | 0.00776 | -0.0001 | 126.4562
9 | 1.1026 | 0.00828 | -0.015 | 133.1643
9.5 | 1.2022 | 0.00883 | -0.0252 | 136.1495
10 | 1.261 | 0.0094 | -0.0268 | 134.1489
10.5 | 1.3102 | 0.00998 | -0.0264 | 131.2826
11 | 1.3674 | 0.0106 | -0.0279 | 129
11.5 | 1.4122 | 0.0112 | -0.0268 | 126.0893
12 | 1.4402 | 0.01193 | -0.0227 | 120.7209
12.5 | 1.472 | 0.01274 | -0.0195 | 115.5416
13 | 1.505 | 0.01363 | -0.0169 | 110.4182
13.5 | 1.5349 | 0.01476 | -0.0141 | 103.9905
14 | 1.5652 | 0.01595 | -0.0116 | 98.1317
14.5 | 1.5952 | 0.01721 | -0.0093 | 92.6903
15 | 1.6223 | 0.01871 | -0.0069 | 86.7076
15.5 | 1.649 | 0.02028 | -0.0047 | 81.3116
16 | 1.6754 | 0.02195 | -0.0027 | 76.328
16.5 | 1.6988 | 0.02387 | -0.0007 | 71.1688
17 | 1.7206 | 0.02599 | 0.0012 | 66.2024
17.5 | 1.7411 | 0.02831 | 0.003 | 61.5012
18 | 1.758 | 0.03096 | 0.0047 | 56.7829
18.5 | 1.7744 | 0.03379 | 0.0061 | 52.5126
19 | 1.7862 | 0.03707 | 0.0075 | 48.1845
19.5 | 1.7995 | 0.04036 | 0.0085 | 44.5862
20 | 1.8078 | 0.04422 | 0.0094 | 40.882

## 107. Re 10M Mach 0.10 (1)
BIGFOIL.COM POLAR EXPORT
GA 30-318
GA 30-318 |  |  |  | Cl Max: | 1.985 | at alpha= | 18 | deg
JavaFoil+Calcfoil stall+Eppler ext transition |  |  |  | L/D Max: | 128.28 | at alpha= | 9 | deg
Re: | 10000000 |  |  | Cd Min: | 0.00668 | at alpha= | -1.5 | deg
Mach: | 0.1 |  |  | Cl=0 at alpha= | -2.3254 | deg
|  |  |  | @ Cl=0.1, Cd= | 0.0066816
|  |  |  | @ Cl=0.4, Cd= | 0.0068866
|  |  |  | @ Cl=0.6, Cd= | 0.00719
alpha (deg) | Cl | Cd | Cm | Cl/Cd
-20 | -1.237 | 0.08471 | -0.019 | -14.602
-19.5 | -1.248 | 0.07751 | -0.02 | -16.103
-19 | -1.257 | 0.07104 | -0.02 | -17.693
-18.5 | -1.268 | 0.0623 | -0.021 | -20.345
-18 | -1.272 | 0.05602 | -0.022 | -22.711
-17.5 | -1.27 | 0.05221 | -0.023 | -24.316
-17 | -1.273 | 0.04417 | -0.024 | -28.818
-16.5 | -1.28 | 0.0354 | -0.025 | -36.164
-16 | -1.275 | 0.03054 | -0.026 | -41.736
-15.5 | -1.272 | 0.02472 | -0.027 | -51.438
-15 | -1.258 | 0.02158 | -0.028 | -58.306
-14.5 | -1.24 | 0.01926 | -0.029 | -64.402
-14 | -1.216 | 0.01778 | -0.029 | -68.381
-13.5 | -1.192 | 0.01583 | -0.03 | -75.318
-13 | -1.165 | 0.0142 | -0.031 | -82.05
-12.5 | -1.134 | 0.01317 | -0.032 | -86.076
-12 | -1.103 | 0.01177 | -0.033 | -93.705
-11.5 | -1.059 | 0.01156 | -0.034 | -91.569
-11 | -1.013 | 0.01108 | -0.034 | -91.4
-10.5 | -0.965 | 0.01057 | -0.035 | -91.303
-10 | -0.915 | 0.0102 | -0.036 | -89.716
-9.5 | -0.863 | 0.00929 | -0.036 | -92.924
-9 | -0.81 | 0.00888 | -0.037 | -91.192
-8.5 | -0.754 | 0.00849 | -0.038 | -88.817
-8 | -0.698 | 0.00858 | -0.038 | -81.357
-7.5 | -0.64 | 0.00768 | -0.039 | -83.391
-7 | -0.581 | 0.00741 | -0.04 | -78.412
-6.5 | -0.521 | 0.00741 | -0.041 | -70.37
-6 | -0.46 | 0.00766 | -0.041 | -60.104
-5.5 | -0.399 | 0.00721 | -0.042 | -55.378
-5 | -0.337 | 0.00731 | -0.043 | -46.094
-4.5 | -0.275 | 0.00723 | -0.043 | -38.033
-4 | -0.212 | 0.00703 | -0.044 | -30.148
-3.5 | -0.149 | 0.00697 | -0.045 | -21.377
-3 | -0.086 | 0.00685 | -0.046 | -12.53
-2.5 | -0.022 | 0.00674 | -0.046 | -3.32
-2 | 0.041 | 0.0067 | -0.047 | 6.139
-1.5 | 0.105 | 0.00668 | -0.048 | 15.688
-1 | 0.168 | 0.00671 | -0.049 | 25.078
-0.5 | 0.232 | 0.00674 | -0.049 | 34.382
0 | 0.297 | 0.00673 | -0.05 | 44.195
0.5 | 0.361 | 0.00685 | -0.051 | 52.754
1 | 0.425 | 0.00691 | -0.051 | 61.508
1.5 | 0.489 | 0.00703 | -0.052 | 69.541
2 | 0.552 | 0.00704 | -0.053 | 78.42
2.5 | 0.616 | 0.00724 | -0.054 | 84.995
3 | 0.679 | 0.00743 | -0.054 | 91.312
3.5 | 0.742 | 0.00766 | -0.055 | 96.896
4 | 0.805 | 0.00779 | -0.056 | 103.279
4.5 | 0.867 | 0.00811 | -0.057 | 106.916
5 | 0.929 | 0.00844 | -0.057 | 110.167
5.5 | 0.991 | 0.00887 | -0.058 | 111.745
6 | 1.052 | 0.00918 | -0.059 | 114.677
6.5 | 1.113 | 0.0095 | -0.059 | 117.196
7 | 1.174 | 0.00985 | -0.06 | 119.213
7.5 | 1.234 | 0.0097 | -0.061 | 127.138
8 | 1.293 | 0.01025 | -0.062 | 126.152
8.5 | 1.352 | 0.01071 | -0.062 | 126.203
9 | 1.409 | 0.01098 | -0.063 | 128.28
9.5 | 1.465 | 0.01146 | -0.064 | 127.813
10 | 1.521 | 0.01196 | -0.064 | 127.097
10.5 | 1.575 | 0.01267 | -0.065 | 124.291
11 | 1.628 | 0.01329 | -0.066 | 122.449
11.5 | 1.65 | 0.01433 | -0.065 | 115.133
12 | 1.689 | 0.0154 | -0.065 | 109.688
12.5 | 1.731 | 0.0164 | -0.066 | 105.538
13 | 1.77 | 0.01731 | -0.066 | 102.267
13.5 | 1.807 | 0.01843 | -0.067 | 98.038
14 | 1.838 | 0.01976 | -0.067 | 93.021
14.5 | 1.868 | 0.02138 | -0.067 | 87.336
15 | 1.893 | 0.02297 | -0.068 | 82.425
15.5 | 1.917 | 0.0249 | -0.068 | 76.997
16 | 1.939 | 0.02649 | -0.068 | 73.199
16.5 | 1.956 | 0.02857 | -0.069 | 68.452
17 | 1.969 | 0.03057 | -0.069 | 64.401
17.5 | 1.979 | 0.03286 | -0.069 | 60.209
18 | 1.985 | 0.0354 | -0.07 | 56.059
18.5 | 1.981 | 0.04033 | -0.07 | 49.128
19 | 1.981 | 0.04328 | -0.07 | 45.77
19.5 | 1.976 | 0.04692 | -0.07 | 42.119
20 | 1.967 | 0.05111 | -0.07 | 38.491

## 108. Re 10M Mach 0.10 (2)
BIGFOIL.COM POLAR EXPORT
GA 30-318
GA 30-318 |  |  |  | Cl Max: | 0.9814 | at alpha= | 8.5 | deg
XFOIL ncrit=9 |  |  |  | L/D Max: | 126.577 | at alpha= | 7 | deg
Re: | 10000000 |  |  | Cd Min: | 0.01368 | at alpha= | -16 | deg
Mach: | 0.1 |  |  | Cl=0 at alpha= | -2.4686 | deg
|  |  |  | @ Cl=0.1, Cd= | 0.0055595
|  |  |  | @ Cl=0.4, Cd= | 0.0057319
|  |  |  | @ Cl=0.6, Cd= | 0.0060903
alpha (deg) | Cl | Cd | Cm | Cl/Cd
-16 | -1.2226 | 0.01368 | -0.1126 | -89.3713
-15.5 | -1.1936 | 0.01308 | -0.1087 | -91.2538
-14.5 | -1.1351 | 0.01184 | -0.1002 | -95.8699
-14 | -1.104 | 0.01131 | -0.0958 | -97.6127
-13.5 | -1.0701 | 0.01086 | -0.0918 | -98.5359
-13 | -1.0347 | 0.01047 | -0.0878 | -98.8252
-12.5 | -1.0006 | 0.01004 | -0.0835 | -99.6614
-12 | -0.9688 | 0.0097 | -0.0786 | -99.8763
-11.5 | -0.9263 | 0.00938 | -0.0758 | -98.7527
-11 | -0.8815 | 0.00903 | -0.0734 | -97.619
-10.5 | -0.8354 | 0.00873 | -0.0712 | -95.693
-10 | -0.7866 | 0.00843 | -0.0695 | -93.3096
-9.5 | -0.7385 | 0.00816 | -0.0676 | -90.5025
-9 | -0.6884 | 0.00789 | -0.0661 | -87.2497
-8.5 | -0.6378 | 0.00766 | -0.0647 | -83.2637
-8 | -0.5865 | 0.0074 | -0.0634 | -79.2568
-7.5 | -0.5345 | 0.00719 | -0.0623 | -74.3394
-7 | -0.4821 | 0.00701 | -0.0612 | -68.7732
-6.5 | -0.4289 | 0.00682 | -0.0603 | -62.8886
-6 | -0.3758 | 0.00665 | -0.0593 | -56.5113
-5.5 | -0.3227 | 0.0065 | -0.0584 | -49.6462
-5 | -0.2697 | 0.00632 | -0.0574 | -42.6741
-4.5 | -0.216 | 0.00614 | -0.0566 | -35.1792
-4 | -0.1626 | 0.00599 | -0.0557 | -27.1452
-3.5 | -0.1097 | 0.00584 | -0.0547 | -18.7842
-3 | -0.0565 | 0.00571 | -0.0538 | -9.8949
-2.5 | -0.0033 | 0.00561 | -0.0529 | -0.58824
-2 | 0.0493 | 0.00554 | -0.0519 | 8.8989
-1.5 | 0.1012 | 0.00556 | -0.0507 | 18.2014
-1 | 0.1531 | 0.00555 | -0.0496 | 27.5856
-0.5 | 0.2053 | 0.00557 | -0.0485 | 36.8582
0 | 0.2571 | 0.00555 | -0.0474 | 46.3243
0.5 | 0.3098 | 0.00559 | -0.0464 | 55.4204
1 | 0.3616 | 0.00568 | -0.0453 | 63.662
1.5 | 0.4134 | 0.00575 | -0.0441 | 71.8957
2 | 0.464 | 0.00581 | -0.0428 | 79.8623
2.5 | 0.5151 | 0.00591 | -0.0416 | 87.1574
3 | 0.5654 | 0.00602 | -0.0402 | 93.9203
3.5 | 0.6146 | 0.00612 | -0.0386 | 100.4248
4 | 0.6631 | 0.00626 | -0.0369 | 105.9265
4.5 | 0.7101 | 0.00641 | -0.0349 | 110.78
5 | 0.7525 | 0.00648 | -0.032 | 116.1265
5.5 | 0.7866 | 0.00644 | -0.0273 | 122.1429
6 | 0.8177 | 0.00657 | -0.022 | 124.4597
6.5 | 0.8529 | 0.0068 | -0.0176 | 125.4265
7 | 0.8911 | 0.00704 | -0.0139 | 126.5767
7.5 | 0.9264 | 0.00732 | -0.0098 | 126.5574
8 | 0.9596 | 0.00761 | -0.0053 | 126.0972
8.5 | 0.9814 | 0.00782 | 0.0015 | 125.4987

## 109. Re 10M Mach 0.25 (1)
BIGFOIL.COM POLAR EXPORT
GA 30-318
GA 30-318 |  |  |  | Cl Max: | 1.907 | at alpha= | 16.5 | deg
JavaFoil+Calcfoil stall+Eppler ext transition |  |  |  | L/D Max: | 124.562 | at alpha= | 8 | deg
Re: | 10000000 |  |  | Cd Min: | 0.00673 | at alpha= | -1.5 | deg
Mach: | 0.25 |  |  | Cl=0 at alpha= | -2.3231 | deg
|  |  |  | @ Cl=0.1, Cd= | 0.0067409
|  |  |  | @ Cl=0.4, Cd= | 0.0070108
|  |  |  | @ Cl=0.6, Cd= | 0.0071589
alpha (deg) | Cl | Cd | Cm | Cl/Cd
-19.5 | -0.973 | 0.11164 | -0.018 | -8.713
-19 | -1.011 | 0.10006 | -0.019 | -10.107
-18.5 | -1.044 | 0.09114 | -0.02 | -11.455
-18 | -1.068 | 0.08754 | -0.021 | -12.196
-17.5 | -1.095 | 0.07523 | -0.022 | -14.561
-17 | -1.114 | 0.06694 | -0.023 | -16.644
-16.5 | -1.134 | 0.0568 | -0.024 | -19.957
-16 | -1.139 | 0.05242 | -0.025 | -21.721
-15.5 | -1.151 | 0.04233 | -0.026 | -27.193
-15 | -1.162 | 0.03375 | -0.027 | -34.438
-14.5 | -1.166 | 0.02771 | -0.028 | -42.088
-14 | -1.162 | 0.0234 | -0.029 | -49.661
-13.5 | -1.152 | 0.01995 | -0.03 | -57.718
-13 | -1.134 | 0.01751 | -0.031 | -64.777
-12.5 | -1.113 | 0.01516 | -0.032 | -73.43
-12 | -1.088 | 0.01346 | -0.033 | -80.817
-11.5 | -1.059 | 0.01263 | -0.034 | -83.896
-11 | -1.021 | 0.01185 | -0.035 | -86.171
-10.5 | -0.976 | 0.01128 | -0.036 | -86.545
-10 | -0.928 | 0.01036 | -0.037 | -89.596
-9.5 | -0.878 | 0.00981 | -0.037 | -89.47
-9 | -0.825 | 0.00938 | -0.038 | -87.919
-8.5 | -0.77 | 0.00886 | -0.039 | -86.953
-8 | -0.713 | 0.00896 | -0.04 | -79.591
-7.5 | -0.655 | 0.00824 | -0.04 | -79.538
-7 | -0.595 | 0.00757 | -0.041 | -78.585
-6.5 | -0.534 | 0.00731 | -0.042 | -73.028
-6 | -0.472 | 0.0075 | -0.042 | -62.965
-5.5 | -0.409 | 0.00739 | -0.043 | -55.369
-5 | -0.346 | 0.00743 | -0.044 | -46.545
-4.5 | -0.282 | 0.00712 | -0.045 | -39.647
-4 | -0.218 | 0.00723 | -0.045 | -30.097
-3.5 | -0.153 | 0.0071 | -0.046 | -21.55
-3 | -0.088 | 0.00696 | -0.047 | -12.654
-2.5 | -0.023 | 0.00686 | -0.048 | -3.35
-2 | 0.042 | 0.00682 | -0.048 | 6.196
-1.5 | 0.108 | 0.00673 | -0.049 | 15.992
-1 | 0.173 | 0.00683 | -0.05 | 25.317
-0.5 | 0.238 | 0.00686 | -0.051 | 34.715
0 | 0.306 | 0.00685 | -0.051 | 44.611
0.5 | 0.371 | 0.00698 | -0.052 | 53.172
1 | 0.437 | 0.00705 | -0.053 | 61.93
1.5 | 0.502 | 0.00721 | -0.054 | 69.582
2 | 0.567 | 0.0069 | -0.054 | 82.197
2.5 | 0.632 | 0.00741 | -0.055 | 85.364
3 | 0.697 | 0.00766 | -0.056 | 91.027
3.5 | 0.762 | 0.0078 | -0.057 | 97.73
4 | 0.826 | 0.00802 | -0.057 | 103.077
4.5 | 0.89 | 0.0084 | -0.058 | 105.985
5 | 0.954 | 0.0087 | -0.059 | 109.614
5.5 | 1.017 | 0.00906 | -0.06 | 112.336
6 | 1.08 | 0.00958 | -0.06 | 112.785
6.5 | 1.142 | 0.00992 | -0.061 | 115.142
7 | 1.204 | 0.01026 | -0.062 | 117.391
7.5 | 1.265 | 0.01018 | -0.063 | 124.289
8 | 1.326 | 0.01064 | -0.063 | 124.562
8.5 | 1.385 | 0.01129 | -0.064 | 122.663
9 | 1.442 | 0.01164 | -0.065 | 123.97
9.5 | 1.499 | 0.01214 | -0.065 | 123.467
10 | 1.555 | 0.01275 | -0.066 | 121.897
10.5 | 1.609 | 0.01354 | -0.067 | 118.843
11 | 1.626 | 0.01485 | -0.066 | 109.484
11.5 | 1.669 | 0.0159 | -0.066 | 104.969
12 | 1.71 | 0.017 | -0.067 | 100.585
12.5 | 1.748 | 0.01824 | -0.067 | 95.817
13 | 1.783 | 0.01944 | -0.068 | 91.732
13.5 | 1.815 | 0.02088 | -0.068 | 86.908
14 | 1.84 | 0.0226 | -0.068 | 81.413
14.5 | 1.862 | 0.02466 | -0.069 | 75.5
15 | 1.88 | 0.02666 | -0.069 | 70.501
15.5 | 1.887 | 0.03117 | -0.069 | 60.534
16 | 1.903 | 0.03128 | -0.07 | 60.842
16.5 | 1.907 | 0.03391 | -0.07 | 56.236
17 | 1.904 | 0.03689 | -0.07 | 51.599
17.5 | 1.894 | 0.04019 | -0.07 | 47.136
18 | 1.873 | 0.0466 | -0.07 | 40.198
18.5 | 1.852 | 0.05125 | -0.07 | 36.135
19 | 1.824 | 0.05664 | -0.07 | 32.213
19.5 | 1.794 | 0.06197 | -0.07 | 28.947
20 | 1.756 | 0.06898 | -0.07 | 25.455

## 110. Re 10M Mach 0.25 (2)
BIGFOIL.COM POLAR EXPORT
GA 30-318
GA 30-318 |  |  |  | Cl Max: | 1.7614 | at alpha= | 20 | deg
XFOIL ncrit=9 |  |  |  | L/D Max: | 127.932 | at alpha= | 9.5 | deg
Re: | 10000000 |  |  | Cd Min: | 0.06156 | at alpha= | 20 | deg
Mach: | 0.25 |  |  | Cl=0 at alpha= | -2.475 | deg
|  |  |  | @ Cl=0.1, Cd= | 0.0056046
|  |  |  | @ Cl=0.4, Cd= | 0.0057729
|  |  |  | @ Cl=0.6, Cd= | 0.0061547
alpha (deg) | Cl | Cd | Cm | Cl/Cd
-20 | -1.4943 | 0.05104 | -0.0987 | -29.277
-19.5 | -1.5223 | 0.04221 | -0.1026 | -36.0649
-19 | -1.5356 | 0.03507 | -0.1051 | -43.7867
-18.5 | -1.5362 | 0.0298 | -0.1057 | -51.5503
-18 | -1.5279 | 0.02593 | -0.1046 | -58.924
-17.5 | -1.5005 | 0.02287 | -0.1047 | -65.61
-17 | -1.4452 | 0.02033 | -0.108 | -71.0871
-16.5 | -1.3967 | 0.0185 | -0.1088 | -75.4973
-16 | -1.3349 | 0.01681 | -0.1118 | -79.4111
-15.5 | -1.2108 | 0.01507 | -0.1256 | -80.3451
-15 | -1.1756 | 0.01406 | -0.1224 | -83.6131
-14.5 | -1.1426 | 0.01323 | -0.1183 | -86.3643
-14 | -1.1092 | 0.01254 | -0.1138 | -88.453
-13.5 | -1.078 | 0.01184 | -0.1087 | -91.0473
-13 | -1.0457 | 0.01123 | -0.1036 | -93.1167
-12.5 | -1.0094 | 0.01071 | -0.0989 | -94.2484
-12 | -0.9722 | 0.01029 | -0.0942 | -94.4801
-11.5 | -0.9358 | 0.00982 | -0.0892 | -95.2953
-11 | -0.9008 | 0.00946 | -0.0839 | -95.222
-10.5 | -0.856 | 0.00914 | -0.0804 | -93.6543
-10 | -0.8082 | 0.00876 | -0.0776 | -92.2603
-9.5 | -0.7587 | 0.00849 | -0.075 | -89.364
-9 | -0.7085 | 0.00816 | -0.0727 | -86.826
-8.5 | -0.6568 | 0.00788 | -0.0706 | -83.3503
-8 | -0.6039 | 0.00763 | -0.0688 | -79.1481
-7.5 | -0.5503 | 0.00738 | -0.0672 | -74.5664
-7 | -0.4968 | 0.00716 | -0.0656 | -69.3855
-6.5 | -0.4421 | 0.00695 | -0.0642 | -63.6115
-6 | -0.3869 | 0.00677 | -0.063 | -57.1492
-5.5 | -0.3321 | 0.0066 | -0.0617 | -50.3182
-5 | -0.2771 | 0.00644 | -0.0605 | -43.028
-4.5 | -0.222 | 0.00624 | -0.0594 | -35.5769
-4 | -0.1668 | 0.00606 | -0.0583 | -27.5248
-3.5 | -0.112 | 0.0059 | -0.0572 | -18.9831
-3 | -0.0571 | 0.00579 | -0.0561 | -9.8618
-2.5 | -0.0027 | 0.00567 | -0.0549 | -0.47619
-2 | 0.0512 | 0.0056 | -0.0537 | 9.1429
-1 | 0.158 | 0.00561 | -0.051 | 28.164
-0.5 | 0.211 | 0.00563 | -0.0496 | 37.4778
0 | 0.2641 | 0.00562 | -0.0483 | 46.9929
0.5 | 0.318 | 0.00566 | -0.0471 | 56.1837
1 | 0.3715 | 0.00573 | -0.0458 | 64.8342
1.5 | 0.4247 | 0.00581 | -0.0445 | 73.0981
2 | 0.4763 | 0.00588 | -0.0429 | 81.0034
2.5 | 0.5279 | 0.00598 | -0.0413 | 88.2776
3 | 0.5791 | 0.0061 | -0.0396 | 94.9344
3.5 | 0.6288 | 0.00623 | -0.0376 | 100.931
4 | 0.6769 | 0.00636 | -0.0353 | 106.4308
4.5 | 0.724 | 0.00652 | -0.0327 | 111.0429
5 | 0.7621 | 0.0066 | -0.0284 | 115.4697
5.5 | 0.7888 | 0.00659 | -0.0217 | 119.6965
6 | 0.8213 | 0.00677 | -0.0162 | 121.3146
6.5 | 0.8569 | 0.00704 | -0.0115 | 121.7188
7 | 0.8942 | 0.00735 | -0.0072 | 121.6599
7.5 | 0.9295 | 0.00768 | -0.0026 | 121.0286
8 | 0.963 | 0.00799 | 0.0023 | 120.5257
8.5 | 1.0054 | 0.00827 | 0.0052 | 121.5719
9 | 1.1536 | 0.00905 | -0.0143 | 127.4696
9.5 | 1.2435 | 0.00972 | -0.0214 | 127.9321
10.5 | 1.3503 | 0.01114 | -0.0208 | 121.2118
11 | 1.3983 | 0.01198 | -0.0198 | 116.7195
11.5 | 1.4283 | 0.01292 | -0.0154 | 110.5495
12 | 1.4631 | 0.0139 | -0.0122 | 105.259
12.5 | 1.4956 | 0.01513 | -0.009 | 98.85
13 | 1.5265 | 0.01654 | -0.0059 | 92.2914
13.5 | 1.5574 | 0.01805 | -0.003 | 86.2825
14 | 1.5877 | 0.01968 | -0.0004 | 80.6758
14.5 | 1.613 | 0.02166 | 0.0025 | 74.4691
15 | 1.642 | 0.02355 | 0.0049 | 69.724
15.5 | 1.6633 | 0.026 | 0.0075 | 63.9731
16 | 1.6843 | 0.02862 | 0.0098 | 58.8505
16.5 | 1.7049 | 0.03137 | 0.0119 | 54.3481
17 | 1.7215 | 0.03458 | 0.0138 | 49.7831
17.5 | 1.7362 | 0.03804 | 0.0155 | 45.6414
18 | 1.7472 | 0.04192 | 0.0169 | 41.6794
18.5 | 1.7567 | 0.0461 | 0.0181 | 38.1063
19 | 1.7592 | 0.05103 | 0.0189 | 34.4738
19.5 | 1.7587 | 0.05639 | 0.0194 | 31.1882
20 | 1.7614 | 0.06156 | 0.0196 | 28.6127

## 111. Re 10M Mach 0.50 (1)
BIGFOIL.COM POLAR EXPORT
GA 30-318
GA 30-318 |  |  |  | Cl Max: | 1.646 | at alpha= | 11 | deg
JavaFoil+Calcfoil stall+Eppler ext transition |  |  |  | L/D Max: | 105.205 | at alpha= | 6 | deg
Re: | 10000000 |  |  | Cd Min: | 0.00724 | at alpha= | -1.5 | deg
Mach: | 0.5 |  |  | Cl=0 at alpha= | -2.3219 | deg
|  |  |  | @ Cl=0.1, Cd= | 0.0072674
|  |  |  | @ Cl=0.4, Cd= | 0.0075276
|  |  |  | @ Cl=0.6, Cd= | 0.0078793
alpha (deg) | Cl | Cd | Cm | Cl/Cd
-20 | -1.037 | 0.18385 | -0.017 | -5.642
-19.5 | -1.009 | 0.17774 | -0.017 | -5.677
-19 | -0.988 | 0.15389 | -0.019 | -6.42
-18.5 | -0.967 | 0.1284 | -0.02 | -7.532
-18 | -0.936 | 0.1244 | -0.02 | -7.528
-17.5 | -0.906 | 0.1203 | -0.021 | -7.527
-17 | -0.873 | 0.11812 | -0.02 | -7.39
-16.5 | -0.839 | 0.11708 | -0.02 | -7.162
-16 | -0.807 | 0.11496 | -0.02 | -7.02
-15.5 | -0.781 | 0.11887 | -0.021 | -6.571
-15 | -0.756 | 0.10695 | -0.022 | -7.069
-14.5 | -0.727 | 0.10028 | -0.023 | -7.253
-14 | -0.695 | 0.09773 | -0.023 | -7.114
-13.5 | -0.665 | 0.09148 | -0.023 | -7.275
-13 | -0.632 | 0.09161 | -0.022 | -6.894
-12.5 | -0.601 | 0.08737 | -0.022 | -6.885
-12 | -0.573 | 0.08777 | -0.023 | -6.529
-11.5 | -0.548 | 0.07662 | -0.025 | -7.148
-11 | -0.518 | 0.07134 | -0.025 | -7.262
-10.5 | -0.5 | 0.05818 | -0.029 | -8.588
-10 | -0.739 | 0.02438 | -0.038 | -30.318
-9.5 | -0.817 | 0.01638 | -0.04 | -49.838
-9 | -0.823 | 0.01324 | -0.042 | -62.16
-8.5 | -0.805 | 0.01147 | -0.043 | -70.184
-8 | -0.761 | 0.01119 | -0.044 | -67.953
-7.5 | -0.708 | 0.00982 | -0.045 | -72.12
-7 | -0.649 | 0.00932 | -0.046 | -69.706
-6.5 | -0.587 | 0.00827 | -0.047 | -70.89
-6 | -0.521 | 0.00843 | -0.047 | -61.833
-5.5 | -0.453 | 0.00816 | -0.048 | -55.584
-5 | -0.384 | 0.00829 | -0.049 | -46.357
-4.5 | -0.314 | 0.00814 | -0.05 | -38.55
-4 | -0.242 | 0.00753 | -0.051 | -32.183
-3.5 | -0.171 | 0.00733 | -0.052 | -23.259
-3 | -0.098 | 0.00752 | -0.052 | -13.062
-2.5 | -0.026 | 0.00741 | -0.053 | -3.459
-2 | 0.047 | 0.00734 | -0.054 | 6.429
-1.5 | 0.12 | 0.00724 | -0.055 | 16.589
-1 | 0.193 | 0.00728 | -0.056 | 26.532
-0.5 | 0.266 | 0.00739 | -0.057 | 36.008
0 | 0.341 | 0.0074 | -0.057 | 46.124
0.5 | 0.415 | 0.00756 | -0.058 | 54.798
1 | 0.488 | 0.00767 | -0.059 | 63.587
1.5 | 0.56 | 0.00783 | -0.06 | 71.605
2 | 0.633 | 0.00792 | -0.061 | 79.978
2.5 | 0.706 | 0.00827 | -0.062 | 85.336
3 | 0.778 | 0.00853 | -0.062 | 91.151
3.5 | 0.849 | 0.00881 | -0.063 | 96.396
4 | 0.92 | 0.00924 | -0.064 | 99.641
4.5 | 0.991 | 0.00972 | -0.065 | 101.928
5 | 1.061 | 0.0102 | -0.066 | 103.999
5.5 | 1.13 | 0.0108 | -0.067 | 104.628
6 | 1.198 | 0.01139 | -0.067 | 105.205
6.5 | 1.265 | 0.01203 | -0.068 | 105.112
7 | 1.33 | 0.01265 | -0.069 | 105.129
7.5 | 1.377 | 0.01322 | -0.069 | 104.175
8 | 1.424 | 0.01423 | -0.069 | 100.1
8.5 | 1.476 | 0.01525 | -0.07 | 96.807
9 | 1.523 | 0.0165 | -0.07 | 92.327
9.5 | 1.566 | 0.01773 | -0.071 | 88.305
10 | 1.601 | 0.01966 | -0.071 | 81.422
10.5 | 1.628 | 0.02219 | -0.071 | 73.402
11 | 1.646 | 0.02481 | -0.072 | 66.319
11.5 | 1.641 | 0.02758 | -0.072 | 59.497
12 | 1.61 | 0.03143 | -0.072 | 51.23
12.5 | 1.519 | 0.03866 | -0.072 | 39.289
13 | 1 | 0.05716 | -0.069 | 17.487
13.5 | 1.015 | 0.06519 | -0.067 | 15.576
14 | 1.033 | 0.07565 | -0.066 | 13.652
14.5 | 1.043 | 0.09143 | -0.064 | 11.411
15 | 1.073 | 0.08884 | -0.064 | 12.077
15.5 | 1.107 | 0.09104 | -0.066 | 12.164
16 | 1.134 | 0.09781 | -0.066 | 11.594

## 112. Re 10M Mach 0.50 (2)
BIGFOIL.COM POLAR EXPORT
GA 30-318
GA 30-318 |  |  |  | Cl Max: | 1.6501 | at alpha= | 15.5 | deg
XFOIL ncrit=9 |  |  |  | L/D Max: | 101.14 | at alpha= | 5.5 | deg
Re: | 10000000 |  |  | Cd Min: | 0.12513 | at alpha= | 19.5 | deg
Mach: | 0.5 |  |  | Cl=0 at alpha= | -2.4924 | deg
|  |  |  | @ Cl=0.1, Cd= | 0.00593
|  |  |  | @ Cl=0.4, Cd= | 0.0060485
|  |  |  | @ Cl=0.6, Cd= | 0.0065005
alpha (deg) | Cl | Cd | Cm | Cl/Cd
-12.5 | -0.9738 | 0.02206 | -0.1594 | -44.1432
-12 | -0.9705 | 0.01657 | -0.1592 | -58.5697
-11.5 | -0.9568 | 0.01395 | -0.1518 | -68.5878
-11 | -0.9295 | 0.01241 | -0.1435 | -74.8993
-10.5 | -0.8921 | 0.01134 | -0.1355 | -78.6684
-10 | -0.8507 | 0.01056 | -0.1277 | -80.5587
-9.5 | -0.805 | 0.00992 | -0.1204 | -81.1492
-9 | -0.7587 | 0.00942 | -0.1132 | -80.5414
-8.5 | -0.7127 | 0.00892 | -0.1061 | -79.8991
-8 | -0.6676 | 0.00859 | -0.0988 | -77.7183
-7.5 | -0.6124 | 0.00826 | -0.0936 | -74.1404
-7 | -0.5536 | 0.00791 | -0.0892 | -69.9874
-6.5 | -0.4937 | 0.00762 | -0.0853 | -64.79
-6 | -0.4329 | 0.00736 | -0.0818 | -58.8179
-5.5 | -0.3706 | 0.00713 | -0.0788 | -51.9776
-5 | -0.3075 | 0.00691 | -0.0762 | -44.5007
-4.5 | -0.2453 | 0.00671 | -0.0736 | -36.5574
-4 | -0.1835 | 0.00649 | -0.0711 | -28.2743
-3.5 | -0.1217 | 0.00627 | -0.0687 | -19.4099
-3 | -0.0601 | 0.0061 | -0.0665 | -9.8525
-2.5 | -0.0009 | 0.00599 | -0.064 | -0.15025
-2 | 0.0584 | 0.00593 | -0.0615 | 9.8482
-1.5 | 0.117 | 0.00593 | -0.059 | 19.7302
-1 | 0.1762 | 0.00591 | -0.0566 | 29.8139
-0.5 | 0.2358 | 0.00591 | -0.0544 | 39.8985
0 | 0.2933 | 0.00591 | -0.0518 | 49.6277
0.5 | 0.3505 | 0.00598 | -0.0492 | 58.612
1 | 0.4083 | 0.00606 | -0.0466 | 67.3762
1.5 | 0.4626 | 0.00619 | -0.0434 | 74.7334
2 | 0.5153 | 0.00628 | -0.0398 | 82.0541
2.5 | 0.5615 | 0.00639 | -0.0349 | 87.8717
3 | 0.6033 | 0.00651 | -0.029 | 92.6728
3.5 | 0.6466 | 0.00674 | -0.0235 | 95.9347
4 | 0.69 | 0.007 | -0.0181 | 98.5714
4.5 | 0.731 | 0.00731 | -0.0124 | 100
5 | 0.7715 | 0.00768 | -0.0066 | 100.4557
5.5 | 0.8071 | 0.00798 | 0 | 101.1404
6 | 0.8382 | 0.00829 | 0.0073 | 101.1098
6.5 | 0.8773 | 0.00878 | 0.013 | 99.9203
7 | 0.9207 | 0.00947 | 0.0176 | 97.2228
7.5 | 0.9722 | 0.01034 | 0.0204 | 94.0232
8 | 1.1113 | 0.01157 | 0.0062 | 96.0501
8.5 | 1.1851 | 0.01269 | 0.0047 | 93.3885
9 | 1.283 | 0.0141 | -0.0011 | 90.9929
9.5 | 1.3382 | 0.01577 | 0.0007 | 84.8573
10 | 1.3928 | 0.01737 | 0.0027 | 80.1842
10.5 | 1.4278 | 0.01927 | 0.0074 | 74.0944
11 | 1.4614 | 0.02144 | 0.0119 | 68.1623
11.5 | 1.498 | 0.02368 | 0.0159 | 63.2601
12 | 1.5293 | 0.02635 | 0.0198 | 58.038
12.5 | 1.5552 | 0.02952 | 0.0237 | 52.6829
13 | 1.5814 | 0.03285 | 0.0272 | 48.14
13.5 | 1.6064 | 0.0364 | 0.0304 | 44.1319
14 | 1.622 | 0.04074 | 0.0334 | 39.8135
14.5 | 1.6384 | 0.04519 | 0.036 | 36.2558
15 | 1.6454 | 0.05045 | 0.0381 | 32.6145
15.5 | 1.6501 | 0.05609 | 0.0397 | 29.4188
16 | 1.6456 | 0.06261 | 0.0405 | 26.2833
16.5 | 1.6412 | 0.06933 | 0.0408 | 23.6723
17 | 1.6233 | 0.07731 | 0.04 | 20.9973
17.5 | 1.6025 | 0.08581 | 0.0384 | 18.675
18 | 1.5813 | 0.09452 | 0.0362 | 16.7298
18.5 | 1.5472 | 0.1047 | 0.0325 | 14.7775
19 | 1.5155 | 0.11499 | 0.0281 | 13.1794
19.5 | 1.4884 | 0.12513 | 0.0233 | 11.8948

## 113. Re 12M Mach 0.00 (1)
BIGFOIL.COM POLAR EXPORT
GA 30-318
GA 30-318 |  |  |  | Cl Max: | 2.002 | at alpha= | 19 | deg
JavaFoil+Calcfoil stall+Eppler ext transition |  |  |  | L/D Max: | 132.133 | at alpha= | 9.5 | deg
Re: | 12000000 |  |  | Cd Min: | 0.00661 | at alpha= | -1 | deg
Mach: | 0 |  |  | Cl=0 at alpha= | -2.3254 | deg
|  |  |  | @ Cl=0.1, Cd= | 0.0066206
|  |  |  | @ Cl=0.4, Cd= | 0.0068369
|  |  |  | @ Cl=0.6, Cd= | 0.0071134
alpha (deg) | Cl | Cd | Cm | Cl/Cd
-20 | -1.279 | 0.07588 | -0.019 | -16.857
-19.5 | -1.287 | 0.06929 | -0.02 | -18.573
-19 | -1.293 | 0.06295 | -0.021 | -20.542
-18.5 | -1.298 | 0.05647 | -0.021 | -22.992
-18 | -1.303 | 0.04931 | -0.022 | -26.434
-17.5 | -1.301 | 0.04484 | -0.023 | -29.013
-17 | -1.304 | 0.03731 | -0.024 | -34.939
-16.5 | -1.307 | 0.03018 | -0.025 | -43.316
-16 | -1.299 | 0.02594 | -0.026 | -50.084
-15.5 | -1.288 | 0.02233 | -0.027 | -57.692
-15 | -1.272 | 0.01964 | -0.028 | -64.766
-14.5 | -1.25 | 0.01753 | -0.029 | -71.308
-14 | -1.226 | 0.01617 | -0.029 | -75.861
-13.5 | -1.2 | 0.01459 | -0.03 | -82.286
-13 | -1.172 | 0.0129 | -0.031 | -90.839
-12.5 | -1.144 | 0.01201 | -0.032 | -95.233
-12 | -1.102 | 0.01132 | -0.033 | -97.32
-11.5 | -1.057 | 0.01083 | -0.033 | -97.664
-11 | -1.011 | 0.01067 | -0.034 | -94.758
-10.5 | -0.963 | 0.00982 | -0.035 | -98.054
-10 | -0.912 | 0.00942 | -0.036 | -96.857
-9.5 | -0.86 | 0.00902 | -0.036 | -95.346
-9 | -0.807 | 0.00907 | -0.037 | -88.907
-8.5 | -0.752 | 0.0087 | -0.038 | -86.414
-8 | -0.695 | 0.008 | -0.038 | -86.914
-7.5 | -0.637 | 0.00772 | -0.039 | -82.56
-7 | -0.579 | 0.00751 | -0.04 | -77.068
-6.5 | -0.519 | 0.00731 | -0.04 | -70.953
-6 | -0.458 | 0.00724 | -0.041 | -63.319
-5.5 | -0.397 | 0.00735 | -0.042 | -54.025
-5 | -0.336 | 0.007 | -0.043 | -47.915
-4.5 | -0.274 | 0.00712 | -0.043 | -38.431
-4 | -0.211 | 0.00696 | -0.044 | -30.321
-3.5 | -0.148 | 0.00685 | -0.045 | -21.664
-3 | -0.085 | 0.00683 | -0.045 | -12.503
-2.5 | -0.022 | 0.00674 | -0.046 | -3.303
-2 | 0.041 | 0.00663 | -0.047 | 6.177
-1.5 | 0.104 | 0.00662 | -0.048 | 15.748
-1 | 0.168 | 0.00661 | -0.048 | 25.324
-0.5 | 0.231 | 0.00669 | -0.049 | 34.479
0 | 0.296 | 0.00672 | -0.05 | 44.009
0.5 | 0.359 | 0.00676 | -0.05 | 53.164
1 | 0.423 | 0.00688 | -0.051 | 61.504
1.5 | 0.486 | 0.00692 | -0.052 | 70.297
2 | 0.549 | 0.00697 | -0.053 | 78.878
2.5 | 0.613 | 0.00715 | -0.053 | 85.727
3 | 0.675 | 0.00732 | -0.054 | 92.289
3.5 | 0.738 | 0.00749 | -0.055 | 98.544
4 | 0.801 | 0.00777 | -0.056 | 103.02
4.5 | 0.863 | 0.00802 | -0.056 | 107.603
5 | 0.925 | 0.0083 | -0.057 | 111.378
5.5 | 0.986 | 0.00871 | -0.058 | 113.276
6 | 1.047 | 0.00901 | -0.058 | 116.256
6.5 | 1.108 | 0.00928 | -0.059 | 119.429
7 | 1.168 | 0.00957 | -0.06 | 122.021
7.5 | 1.228 | 0.00992 | -0.061 | 123.777
8 | 1.287 | 0.0103 | -0.061 | 124.993
8.5 | 1.345 | 0.01041 | -0.062 | 129.187
9 | 1.403 | 0.01079 | -0.063 | 129.953
9.5 | 1.459 | 0.01104 | -0.063 | 132.133
10 | 1.514 | 0.0115 | -0.064 | 131.626
10.5 | 1.569 | 0.01209 | -0.065 | 129.77
11 | 1.622 | 0.01273 | -0.065 | 127.343
11.5 | 1.672 | 0.01352 | -0.066 | 123.687
12 | 1.687 | 0.01476 | -0.065 | 114.292
12.5 | 1.729 | 0.01551 | -0.066 | 111.471
13 | 1.769 | 0.01662 | -0.066 | 106.454
13.5 | 1.807 | 0.01754 | -0.067 | 102.989
14 | 1.839 | 0.01878 | -0.067 | 97.952
14.5 | 1.869 | 0.02028 | -0.067 | 92.19
15 | 1.897 | 0.02183 | -0.068 | 86.878
15.5 | 1.921 | 0.02347 | -0.068 | 81.884
16 | 1.944 | 0.0252 | -0.068 | 77.143
16.5 | 1.963 | 0.02697 | -0.069 | 72.793
17 | 1.979 | 0.02877 | -0.069 | 68.76
17.5 | 1.991 | 0.03078 | -0.069 | 64.683
18 | 1.997 | 0.03388 | -0.069 | 58.943
18.5 | 2 | 0.03759 | -0.07 | 53.191
19 | 2.002 | 0.04026 | -0.07 | 49.728
19.5 | 2.001 | 0.04358 | -0.07 | 45.916
20 | 1.996 | 0.04718 | -0.07 | 42.305

## 114. Re 12M Mach 0.00 (2)
BIGFOIL.COM POLAR EXPORT
GA 30-318
GA 30-318 |  |  |  | Cl Max: | 1.8265 | at alpha= | 20 | deg
XFOIL ncrit=9 |  |  |  | L/D Max: | 137.727 | at alpha= | 10 | deg
Re: | 12000000 |  |  | Cd Min: | 0.04255 | at alpha= | 20 | deg
Mach: | 0 |  |  | Cl=0 at alpha= | -2.4513 | deg
|  |  |  | @ Cl=0.1, Cd= | 0.0055297
|  |  |  | @ Cl=0.4, Cd= | 0.0056847
|  |  |  | @ Cl=0.6, Cd= | 0.0060436
alpha (deg) | Cl | Cd | Cm | Cl/Cd
-16.5 | -1.2642 | 0.01344 | -0.111 | -94.0625
-16 | -1.2361 | 0.01287 | -0.1071 | -96.0451
-15.5 | -1.2061 | 0.01231 | -0.1032 | -97.9773
-15 | -1.1738 | 0.01182 | -0.0996 | -99.3063
-14.5 | -1.1437 | 0.01129 | -0.0953 | -101.302
-14 | -1.1122 | 0.0108 | -0.0911 | -102.9815
-13.5 | -1.0794 | 0.01037 | -0.0869 | -104.0887
-13 | -1.0441 | 0.01 | -0.0831 | -104.41
-12.5 | -1.0104 | 0.00968 | -0.0787 | -104.3802
-12 | -0.9731 | 0.00935 | -0.075 | -104.0749
-11.5 | -0.9287 | 0.00902 | -0.0728 | -102.9601
-11 | -0.883 | 0.00873 | -0.0707 | -101.1455
-10.5 | -0.8359 | 0.0084 | -0.0688 | -99.5119
-10 | -0.7875 | 0.00817 | -0.0672 | -96.3892
-9.5 | -0.7386 | 0.00788 | -0.0657 | -93.731
-9 | -0.6886 | 0.00767 | -0.0643 | -89.7784
-8.5 | -0.638 | 0.00741 | -0.063 | -86.0999
-8 | -0.5867 | 0.00719 | -0.0619 | -81.5994
-7.5 | -0.5347 | 0.00701 | -0.0609 | -76.2767
-7 | -0.4821 | 0.00681 | -0.06 | -70.793
-6.5 | -0.4296 | 0.00664 | -0.059 | -64.6988
-6 | -0.3769 | 0.00649 | -0.0581 | -58.074
-5.5 | -0.3235 | 0.00634 | -0.0573 | -51.0252
-5 | -0.2698 | 0.00618 | -0.0566 | -43.657
-4.5 | -0.2166 | 0.00602 | -0.0558 | -35.9801
-4 | -0.1636 | 0.00589 | -0.0549 | -27.7759
-3.5 | -0.1103 | 0.00576 | -0.0541 | -19.1493
-3 | -0.0575 | 0.00564 | -0.0532 | -10.195
-2.5 | -0.0051 | 0.00556 | -0.0522 | -0.91727
-2 | 0.0473 | 0.00553 | -0.0512 | 8.5533
-1.5 | 0.0987 | 0.00553 | -0.0501 | 17.8481
-1 | 0.1512 | 0.00552 | -0.0491 | 27.3913
-0.5 | 0.204 | 0.00554 | -0.0483 | 36.8231
0 | 0.256 | 0.0055 | -0.0472 | 46.5455
0.5 | 0.3083 | 0.00554 | -0.0463 | 55.6498
1 | 0.3596 | 0.00563 | -0.0451 | 63.8721
1.5 | 0.4113 | 0.0057 | -0.0441 | 72.1579
2 | 0.4621 | 0.00577 | -0.0429 | 80.0867
2.5 | 0.5134 | 0.00586 | -0.0417 | 87.6109
3 | 0.5635 | 0.00597 | -0.0404 | 94.3886
3.5 | 0.6131 | 0.00607 | -0.039 | 101.0049
4 | 0.662 | 0.0062 | -0.0374 | 106.7742
4.5 | 0.7097 | 0.00635 | -0.0357 | 111.7638
5 | 0.755 | 0.0065 | -0.0334 | 116.1538
5.5 | 0.7948 | 0.00653 | -0.0301 | 121.7152
6 | 0.828 | 0.0065 | -0.0253 | 127.3846
6.5 | 0.8615 | 0.00666 | -0.0206 | 129.3544
7 | 0.8966 | 0.00689 | -0.0164 | 130.1306
7.5 | 0.933 | 0.00718 | -0.0125 | 129.9443
8 | 0.9655 | 0.00748 | -0.008 | 129.0775
8.5 | 0.9979 | 0.00773 | -0.0035 | 129.0944
9 | 1.022 | 0.00788 | 0.0027 | 129.6954
9.5 | 1.1716 | 0.00858 | -0.0184 | 136.5501
10 | 1.2602 | 0.00915 | -0.0264 | 137.7268
10.5 | 1.3038 | 0.00963 | -0.0246 | 135.3894
11 | 1.3614 | 0.01023 | -0.0262 | 133.0792
11.5 | 1.4156 | 0.0109 | -0.0271 | 129.8716
12 | 1.4517 | 0.01154 | -0.0245 | 125.7972
12.5 | 1.4829 | 0.01229 | -0.021 | 120.6591
13 | 1.5134 | 0.01324 | -0.018 | 114.3051
13.5 | 1.5455 | 0.01423 | -0.0154 | 108.6086
14 | 1.5779 | 0.01529 | -0.013 | 103.1982
14.5 | 1.6058 | 0.01662 | -0.0104 | 96.6185
15 | 1.6362 | 0.01791 | -0.0083 | 91.3568
15.5 | 1.6619 | 0.0195 | -0.0059 | 85.2256
16 | 1.6871 | 0.0212 | -0.0037 | 79.5802
16.5 | 1.7115 | 0.02304 | -0.0017 | 74.2839
17 | 1.7335 | 0.02509 | 0.0003 | 69.0913
17.5 | 1.7537 | 0.02738 | 0.0021 | 64.0504
18 | 1.7731 | 0.02981 | 0.0038 | 59.48
18.5 | 1.7884 | 0.03267 | 0.0054 | 54.7414
19 | 1.8042 | 0.0356 | 0.0066 | 50.6798
19.5 | 1.8129 | 0.03921 | 0.008 | 46.2357
20 | 1.8265 | 0.04255 | 0.0088 | 42.926

## 115. Re 12M Mach 0.10 (1)
BIGFOIL.COM POLAR EXPORT
GA 30-318
GA 30-318 |  |  |  | Cl Max: | 1.985 | at alpha= | 18 | deg
JavaFoil+Calcfoil stall+Eppler ext transition |  |  |  | L/D Max: | 130.919 | at alpha= | 9.5 | deg
Re: | 12000000 |  |  | Cd Min: | 0.00663 | at alpha= | -0.5 | deg
Mach: | 0.1 |  |  | Cl=0 at alpha= | -2.3254 | deg
|  |  |  | @ Cl=0.1, Cd= | 0.0066708
|  |  |  | @ Cl=0.4, Cd= | 0.0068636
|  |  |  | @ Cl=0.6, Cd= | 0.0071125
alpha (deg) | Cl | Cd | Cm | Cl/Cd
-20 | -1.242 | 0.08053 | -0.019 | -15.423
-19.5 | -1.253 | 0.07373 | -0.02 | -16.996
-19 | -1.262 | 0.06702 | -0.021 | -18.835
-18.5 | -1.271 | 0.06022 | -0.021 | -21.099
-18 | -1.278 | 0.05277 | -0.022 | -24.225
-17.5 | -1.275 | 0.04907 | -0.023 | -25.992
-17 | -1.278 | 0.0417 | -0.024 | -30.656
-16.5 | -1.289 | 0.03239 | -0.025 | -39.791
-16 | -1.283 | 0.02794 | -0.026 | -45.906
-15.5 | -1.276 | 0.02362 | -0.027 | -54.018
-15 | -1.262 | 0.02052 | -0.028 | -61.534
-14.5 | -1.243 | 0.01826 | -0.029 | -68.048
-14 | -1.22 | 0.01678 | -0.029 | -72.714
-13.5 | -1.195 | 0.01523 | -0.03 | -78.451
-13 | -1.168 | 0.0134 | -0.031 | -87.157
-12.5 | -1.139 | 0.0123 | -0.032 | -92.657
-12 | -1.103 | 0.01147 | -0.033 | -96.115
-11.5 | -1.059 | 0.01095 | -0.034 | -96.707
-11 | -1.013 | 0.01078 | -0.034 | -93.958
-10.5 | -0.965 | 0.00994 | -0.035 | -97.08
-10 | -0.915 | 0.00952 | -0.036 | -96.097
-9.5 | -0.863 | 0.00904 | -0.036 | -95.484
-9 | -0.81 | 0.00908 | -0.037 | -89.118
-8.5 | -0.755 | 0.00869 | -0.038 | -86.822
-8 | -0.698 | 0.00806 | -0.038 | -86.612
-7.5 | -0.64 | 0.00774 | -0.039 | -82.675
-7 | -0.581 | 0.00756 | -0.04 | -76.858
-6.5 | -0.521 | 0.00763 | -0.041 | -68.304
-6 | -0.46 | 0.00729 | -0.041 | -63.193
-5.5 | -0.399 | 0.00734 | -0.042 | -54.386
-5 | -0.337 | 0.00701 | -0.043 | -48.1
-4.5 | -0.275 | 0.00712 | -0.043 | -38.586
-4 | -0.212 | 0.00682 | -0.044 | -31.081
-3.5 | -0.149 | 0.00685 | -0.045 | -21.747
-3 | -0.086 | 0.00677 | -0.046 | -12.68
-2.5 | -0.022 | 0.00674 | -0.046 | -3.321
-2 | 0.041 | 0.00668 | -0.047 | 6.161
-1.5 | 0.105 | 0.00667 | -0.048 | 15.706
-1 | 0.168 | 0.00667 | -0.049 | 25.245
-0.5 | 0.232 | 0.00663 | -0.049 | 34.955
0 | 0.297 | 0.00672 | -0.05 | 44.227
0.5 | 0.361 | 0.00676 | -0.051 | 53.42
1 | 0.425 | 0.00693 | -0.051 | 61.355
1.5 | 0.489 | 0.00698 | -0.052 | 70.056
2 | 0.552 | 0.00697 | -0.053 | 79.224
2.5 | 0.616 | 0.00716 | -0.054 | 86.023
3 | 0.679 | 0.00738 | -0.054 | 92.043
3.5 | 0.742 | 0.0075 | -0.055 | 98.915
4 | 0.805 | 0.00778 | -0.056 | 103.403
4.5 | 0.867 | 0.00808 | -0.057 | 107.298
5 | 0.929 | 0.00837 | -0.057 | 111.054
5.5 | 0.991 | 0.00876 | -0.058 | 113.086
6 | 1.052 | 0.00906 | -0.059 | 116.192
6.5 | 1.113 | 0.00937 | -0.059 | 118.807
7 | 1.174 | 0.00968 | -0.06 | 121.281
7.5 | 1.234 | 0.00998 | -0.061 | 123.588
8 | 1.293 | 0.0104 | -0.062 | 124.317
8.5 | 1.352 | 0.0105 | -0.062 | 128.693
9 | 1.409 | 0.01091 | -0.063 | 129.157
9.5 | 1.465 | 0.01119 | -0.064 | 130.919
10 | 1.521 | 0.01164 | -0.064 | 130.643
10.5 | 1.575 | 0.01221 | -0.065 | 128.992
11 | 1.628 | 0.01286 | -0.066 | 126.59
11.5 | 1.679 | 0.0138 | -0.066 | 121.64
12 | 1.691 | 0.01501 | -0.066 | 112.674
12.5 | 1.733 | 0.01578 | -0.066 | 109.838
13 | 1.773 | 0.01694 | -0.066 | 104.636
13.5 | 1.809 | 0.01789 | -0.067 | 101.157
14 | 1.841 | 0.0192 | -0.067 | 95.928
14.5 | 1.87 | 0.02074 | -0.068 | 90.137
15 | 1.895 | 0.02247 | -0.068 | 84.351
15.5 | 1.92 | 0.02403 | -0.068 | 79.905
16 | 1.941 | 0.02585 | -0.069 | 75.084
16.5 | 1.958 | 0.02773 | -0.069 | 70.622
17 | 1.971 | 0.02961 | -0.069 | 66.577
17.5 | 1.981 | 0.0319 | -0.069 | 62.109
18 | 1.985 | 0.03518 | -0.07 | 56.427
18.5 | 1.985 | 0.03896 | -0.07 | 50.948
19 | 1.984 | 0.04181 | -0.07 | 47.456
19.5 | 1.98 | 0.04535 | -0.07 | 43.654
20 | 1.971 | 0.04928 | -0.07 | 40

## 116. Re 12M Mach 0.10 (2)
BIGFOIL.COM POLAR EXPORT
GA 30-318
GA 30-318 |  |  |  | Cl Max: | 1.8233 | at alpha= | 20 | deg
XFOIL ncrit=9 |  |  |  | L/D Max: | 136.498 | at alpha= | 10 | deg
Re: | 12000000 |  |  | Cd Min: | 0.04479 | at alpha= | 20 | deg
Mach: | 0.1 |  |  | Cl=0 at alpha= | -2.4533 | deg
|  |  |  | @ Cl=0.1, Cd= | 0.0055397
|  |  |  | @ Cl=0.4, Cd= | 0.005692
|  |  |  | @ Cl=0.6, Cd= | 0.006055
alpha (deg) | Cl | Cd | Cm | Cl/Cd
-16.5 | -1.272 | 0.01386 | -0.1134 | -91.7749
-16 | -1.2383 | 0.01318 | -0.1107 | -93.953
-15.5 | -1.2083 | 0.01257 | -0.1068 | -96.1257
-15 | -1.1765 | 0.01202 | -0.1029 | -97.8785
-14.5 | -1.1449 | 0.01151 | -0.0987 | -99.47
-14 | -1.1135 | 0.01098 | -0.0944 | -101.4117
-13.5 | -1.0816 | 0.01052 | -0.0899 | -102.8137
-13 | -1.0462 | 0.01011 | -0.0859 | -103.4817
-12.5 | -1.0106 | 0.00978 | -0.0818 | -103.3333
-12 | -0.9768 | 0.00945 | -0.0772 | -103.3651
-11.5 | -0.9331 | 0.0091 | -0.0746 | -102.5385
-11 | -0.8873 | 0.00882 | -0.0724 | -100.6009
-10.5 | -0.8403 | 0.00847 | -0.0704 | -99.209
-10 | -0.7919 | 0.00821 | -0.0685 | -96.4555
-9.5 | -0.7425 | 0.00794 | -0.0669 | -93.5139
-9 | -0.6925 | 0.00771 | -0.0654 | -89.8184
-8.5 | -0.6417 | 0.00745 | -0.064 | -86.1342
-8 | -0.5899 | 0.00722 | -0.0628 | -81.7036
-7.5 | -0.5377 | 0.00704 | -0.0617 | -76.3778
-7 | -0.4849 | 0.00683 | -0.0607 | -70.9956
-6.5 | -0.4321 | 0.00666 | -0.0597 | -64.8799
-6 | -0.3789 | 0.00651 | -0.0588 | -58.2028
-5.5 | -0.3252 | 0.00636 | -0.0579 | -51.1321
-5 | -0.2712 | 0.0062 | -0.0571 | -43.7419
-4.5 | -0.2176 | 0.00604 | -0.0563 | -36.0265
-4 | -0.1643 | 0.00591 | -0.0554 | -27.8003
-3.5 | -0.1108 | 0.00577 | -0.0545 | -19.2028
-3 | -0.0577 | 0.00565 | -0.0536 | -10.2124
-2.5 | -0.0049 | 0.00557 | -0.0526 | -0.87971
-2 | 0.0476 | 0.00554 | -0.0516 | 8.5921
-1.5 | 0.0993 | 0.00554 | -0.0504 | 17.9242
-1 | 0.1521 | 0.00552 | -0.0494 | 27.5543
-0.5 | 0.2051 | 0.00555 | -0.0485 | 36.955
0 | 0.2573 | 0.00551 | -0.0474 | 46.6969
0.5 | 0.3099 | 0.00556 | -0.0464 | 55.7374
1 | 0.3614 | 0.00564 | -0.0452 | 64.078
1.5 | 0.4134 | 0.00571 | -0.0442 | 72.3993
2 | 0.4644 | 0.00578 | -0.0429 | 80.346
2.5 | 0.5158 | 0.00587 | -0.0417 | 87.8705
3 | 0.5662 | 0.00598 | -0.0403 | 94.6823
3.5 | 0.6158 | 0.00609 | -0.0388 | 101.1166
4 | 0.6648 | 0.00622 | -0.0372 | 106.881
4.5 | 0.7125 | 0.00637 | -0.0353 | 111.8524
5 | 0.7577 | 0.00652 | -0.033 | 116.2117
5.5 | 0.7972 | 0.00657 | -0.0295 | 121.3394
6 | 0.8275 | 0.00652 | -0.024 | 126.9172
6.5 | 0.8624 | 0.0067 | -0.0195 | 128.7164
7 | 0.8977 | 0.00693 | -0.0152 | 129.5382
7.5 | 0.9335 | 0.00723 | -0.0112 | 129.1148
8 | 0.9669 | 0.00754 | -0.0067 | 128.2361
8.5 | 0.9991 | 0.00779 | -0.0021 | 128.2542
9 | 1.028 | 0.00796 | 0.0032 | 129.1457
9.5 | 1.1799 | 0.00869 | -0.0183 | 135.7768
10 | 1.2667 | 0.00928 | -0.0256 | 136.4978
10.5 | 1.31 | 0.00979 | -0.0238 | 133.81
11 | 1.368 | 0.0104 | -0.0252 | 131.5385
11.5 | 1.4225 | 0.01109 | -0.0261 | 128.2687
12 | 1.4542 | 0.0118 | -0.0225 | 123.2373
12.5 | 1.4866 | 0.01259 | -0.0193 | 118.0778
13 | 1.5174 | 0.0136 | -0.0162 | 111.5735
13.5 | 1.5488 | 0.01469 | -0.0135 | 105.4323
14 | 1.5812 | 0.01581 | -0.0112 | 100.0127
14.5 | 1.609 | 0.01722 | -0.0085 | 93.4379
15 | 1.6387 | 0.01862 | -0.0063 | 88.0075
15.5 | 1.6649 | 0.02026 | -0.0039 | 82.1767
16 | 1.6894 | 0.0221 | -0.0017 | 76.4434
16.5 | 1.7153 | 0.0239 | 0.0003 | 71.7699
17 | 1.7359 | 0.02615 | 0.0023 | 66.3824
17.5 | 1.7566 | 0.02852 | 0.0041 | 61.5919
18 | 1.7736 | 0.03123 | 0.0059 | 56.7915
18.5 | 1.7899 | 0.03412 | 0.0074 | 52.459
19 | 1.8033 | 0.03734 | 0.0088 | 48.2941
19.5 | 1.8123 | 0.04109 | 0.0099 | 44.1056
20 | 1.8233 | 0.04479 | 0.0107 | 40.7077

## 117. Re 12M Mach 0.25 (1)
BIGFOIL.COM POLAR EXPORT
GA 30-318
GA 30-318 |  |  |  | Cl Max: | 1.91 | at alpha= | 16.5 | deg
JavaFoil+Calcfoil stall+Eppler ext transition |  |  |  | L/D Max: | 126.014 | at alpha= | 9.5 | deg
Re: | 12000000 |  |  | Cd Min: | 0.00672 | at alpha= | -1.5 | deg
Mach: | 0.25 |  |  | Cl=0 at alpha= | -2.3231 | deg
|  |  |  | @ Cl=0.1, Cd= | 0.0067212
|  |  |  | @ Cl=0.4, Cd= | 0.0069664
|  |  |  | @ Cl=0.6, Cd= | 0.0072318
alpha (deg) | Cl | Cd | Cm | Cl/Cd
-20 | -0.936 | 0.11713 | -0.018 | -7.992
-19.5 | -0.976 | 0.10781 | -0.019 | -9.052
-19 | -1.012 | 0.09844 | -0.019 | -10.285
-18.5 | -1.048 | 0.0876 | -0.02 | -11.959
-18 | -1.071 | 0.08383 | -0.021 | -12.781
-17.5 | -1.095 | 0.07503 | -0.022 | -14.597
-17 | -1.119 | 0.06347 | -0.023 | -17.632
-16.5 | -1.139 | 0.0536 | -0.024 | -21.249
-16 | -1.144 | 0.04912 | -0.025 | -23.293
-15.5 | -1.158 | 0.03979 | -0.026 | -29.098
-15 | -1.173 | 0.03045 | -0.028 | -38.507
-14.5 | -1.171 | 0.02589 | -0.029 | -45.245
-14 | -1.167 | 0.02186 | -0.03 | -53.399
-13.5 | -1.154 | 0.01923 | -0.031 | -60.011
-13 | -1.137 | 0.01652 | -0.032 | -68.861
-12.5 | -1.116 | 0.0149 | -0.033 | -74.92
-12 | -1.09 | 0.01303 | -0.033 | -83.619
-11.5 | -1.063 | 0.01184 | -0.035 | -89.787
-11 | -1.021 | 0.0116 | -0.035 | -88.034
-10.5 | -0.976 | 0.01061 | -0.036 | -92.042
-10 | -0.928 | 0.0101 | -0.037 | -91.869
-9.5 | -0.878 | 0.00957 | -0.037 | -91.709
-9 | -0.825 | 0.00959 | -0.038 | -85.976
-8.5 | -0.77 | 0.00907 | -0.039 | -84.95
-8 | -0.713 | 0.00841 | -0.04 | -84.859
-7.5 | -0.655 | 0.00806 | -0.04 | -81.313
-7 | -0.595 | 0.00777 | -0.041 | -76.616
-6.5 | -0.534 | 0.00757 | -0.042 | -70.607
-6 | -0.472 | 0.00741 | -0.042 | -63.689
-5.5 | -0.409 | 0.00753 | -0.043 | -54.392
-5 | -0.346 | 0.00722 | -0.044 | -47.93
-4.5 | -0.282 | 0.00733 | -0.045 | -38.501
-4 | -0.218 | 0.00693 | -0.045 | -31.409
-3.5 | -0.153 | 0.00703 | -0.046 | -21.78
-3 | -0.088 | 0.00694 | -0.047 | -12.691
-2.5 | -0.023 | 0.00684 | -0.048 | -3.359
-2 | 0.042 | 0.00673 | -0.048 | 6.279
-1.5 | 0.108 | 0.00672 | -0.049 | 16.014
-1 | 0.173 | 0.00678 | -0.05 | 25.528
-0.5 | 0.238 | 0.0068 | -0.051 | 35.044
0 | 0.306 | 0.00683 | -0.051 | 44.71
0.5 | 0.371 | 0.00694 | -0.052 | 53.509
1 | 0.437 | 0.007 | -0.053 | 62.389
1.5 | 0.502 | 0.00711 | -0.054 | 70.592
2 | 0.567 | 0.00711 | -0.054 | 79.795
2.5 | 0.632 | 0.00735 | -0.055 | 85.998
3 | 0.697 | 0.00748 | -0.056 | 93.165
3.5 | 0.762 | 0.00772 | -0.057 | 98.667
4 | 0.826 | 0.008 | -0.057 | 103.244
4.5 | 0.89 | 0.00836 | -0.058 | 106.541
5 | 0.954 | 0.00863 | -0.059 | 110.549
5.5 | 1.017 | 0.00898 | -0.06 | 113.269
6 | 1.08 | 0.00941 | -0.06 | 114.783
6.5 | 1.142 | 0.00975 | -0.061 | 117.224
7 | 1.204 | 0.01012 | -0.062 | 118.993
7.5 | 1.265 | 0.01048 | -0.062 | 120.739
8 | 1.326 | 0.01091 | -0.063 | 121.558
8.5 | 1.385 | 0.01108 | -0.064 | 125.023
9 | 1.442 | 0.01154 | -0.065 | 124.983
9.5 | 1.499 | 0.0119 | -0.065 | 126.014
10 | 1.555 | 0.0124 | -0.066 | 125.363
10.5 | 1.609 | 0.01315 | -0.067 | 122.356
11 | 1.628 | 0.0144 | -0.066 | 113.051
11.5 | 1.671 | 0.01557 | -0.066 | 107.3
12 | 1.712 | 0.01658 | -0.067 | 103.239
12.5 | 1.75 | 0.01757 | -0.067 | 99.611
13 | 1.786 | 0.01901 | -0.068 | 93.915
13.5 | 1.817 | 0.02028 | -0.068 | 89.608
14 | 1.842 | 0.02206 | -0.069 | 83.517
14.5 | 1.864 | 0.02403 | -0.069 | 77.538
15 | 1.882 | 0.02593 | -0.069 | 72.581
15.5 | 1.89 | 0.03006 | -0.069 | 62.893
16 | 1.906 | 0.03048 | -0.07 | 62.523
16.5 | 1.91 | 0.03275 | -0.07 | 58.313
17 | 1.907 | 0.03558 | -0.07 | 53.586
17.5 | 1.892 | 0.04107 | -0.07 | 46.052
18 | 1.877 | 0.04497 | -0.07 | 41.745
18.5 | 1.857 | 0.04897 | -0.07 | 37.925
19 | 1.828 | 0.05471 | -0.07 | 33.418
19.5 | 1.797 | 0.06005 | -0.07 | 29.927
20 | 1.759 | 0.06659 | -0.07 | 26.42

## 118. Re 12M Mach 0.25 (2)
BIGFOIL.COM POLAR EXPORT
GA 30-318
GA 30-318 |  |  |  | Cl Max: | 1.0779 | at alpha= | 9 | deg
XFOIL ncrit=9 |  |  |  | L/D Max: | 125.577 | at alpha= | 7 | deg
Re: | 12000000 |  |  | Cd Min: | 0.01576 | at alpha= | -16 | deg
Mach: | 0.25 |  |  | Cl=0 at alpha= | -2.4614 | deg
|  |  |  | @ Cl=0.1, Cd= | 0.00559
|  |  |  | @ Cl=0.4, Cd= | 0.0057374
|  |  |  | @ Cl=0.6, Cd= | 0.006103
alpha (deg) | Cl | Cd | Cm | Cl/Cd
-16 | -1.2689 | 0.01576 | -0.1255 | -80.514
-15.5 | -1.2198 | 0.0145 | -0.1253 | -84.1241
-15 | -1.1894 | 0.01347 | -0.1212 | -88.2999
-14.5 | -1.1577 | 0.01269 | -0.1166 | -91.2293
-14 | -1.1241 | 0.01202 | -0.112 | -93.5191
-13.5 | -1.0894 | 0.01147 | -0.1072 | -94.9782
-13 | -1.0553 | 0.01088 | -0.1023 | -96.9945
-12.5 | -1.0214 | 0.01037 | -0.0971 | -98.4957
-12 | -0.9835 | 0.00993 | -0.0924 | -99.0433
-11.5 | -0.9448 | 0.00955 | -0.0878 | -98.9319
-11 | -0.9101 | 0.00921 | -0.0823 | -98.8165
-10.5 | -0.8623 | 0.00886 | -0.0794 | -97.3251
-10 | -0.8141 | 0.00855 | -0.0766 | -95.2164
-9.5 | -0.7641 | 0.00823 | -0.0741 | -92.8433
-9 | -0.7133 | 0.00795 | -0.0719 | -89.7233
-8.5 | -0.6609 | 0.0077 | -0.0699 | -85.8312
-8 | -0.6078 | 0.00742 | -0.0682 | -81.9137
-7.5 | -0.5545 | 0.0072 | -0.0665 | -77.0139
-7 | -0.4997 | 0.00699 | -0.0651 | -71.4878
-6.5 | -0.4448 | 0.0068 | -0.0638 | -65.4118
-6 | -0.3899 | 0.00664 | -0.0625 | -58.7199
-5.5 | -0.3347 | 0.00648 | -0.0613 | -51.6512
-5 | -0.2788 | 0.00631 | -0.0603 | -44.1838
-4.5 | -0.2234 | 0.00613 | -0.0592 | -36.4437
-4 | -0.1686 | 0.00597 | -0.058 | -28.2412
-3.5 | -0.1137 | 0.00583 | -0.0569 | -19.5026
-3 | -0.0586 | 0.00573 | -0.0558 | -10.2269
-2.5 | -0.0041 | 0.00563 | -0.0546 | -0.72824
-2 | 0.049 | 0.00559 | -0.0532 | 8.7657
-1.5 | 0.103 | 0.00559 | -0.052 | 18.4258
-1 | 0.1567 | 0.00557 | -0.0508 | 28.1329
-0.5 | 0.2109 | 0.00559 | -0.0496 | 37.7281
0 | 0.2644 | 0.00557 | -0.0484 | 47.4686
0.5 | 0.3183 | 0.00561 | -0.0472 | 56.738
1 | 0.3715 | 0.0057 | -0.0458 | 65.1754
1.5 | 0.4249 | 0.00577 | -0.0446 | 73.6395
2 | 0.4767 | 0.00583 | -0.043 | 81.7667
2.5 | 0.529 | 0.00593 | -0.0415 | 89.2074
3 | 0.5804 | 0.00606 | -0.0398 | 95.7756
3.5 | 0.6306 | 0.00617 | -0.0379 | 102.2042
4 | 0.6791 | 0.00631 | -0.0357 | 107.6228
4.5 | 0.7264 | 0.00647 | -0.0332 | 112.272
5 | 0.7698 | 0.00664 | -0.0299 | 115.9337
5.5 | 0.7991 | 0.0067 | -0.0237 | 119.2687
6 | 0.83 | 0.00677 | -0.0179 | 122.5997
6.5 | 0.8653 | 0.00695 | -0.0131 | 124.5036
7 | 0.9029 | 0.00719 | -0.0088 | 125.5772
7.5 | 0.9385 | 0.00753 | -0.0042 | 124.6348
8 | 0.9722 | 0.0079 | 0.0006 | 123.0633
8.5 | 1.0034 | 0.00824 | 0.0058 | 121.7718
9 | 1.0779 | 0.00868 | 0.0018 | 124.182

## 119. Re 12M Mach 0.50 (1)
BIGFOIL.COM POLAR EXPORT
GA 30-318
GA 30-318 |  |  |  | Cl Max: | 1.648 | at alpha= | 11 | deg
JavaFoil+Calcfoil stall+Eppler ext transition |  |  |  | L/D Max: | 113.022 | at alpha= | 7 | deg
Re: | 12000000 |  |  | Cd Min: | 0.00718 | at alpha= | -1 | deg
Mach: | 0.5 |  |  | Cl=0 at alpha= | -2.3219 | deg
|  |  |  | @ Cl=0.1, Cd= | 0.0072247
|  |  |  | @ Cl=0.4, Cd= | 0.0074616
|  |  |  | @ Cl=0.6, Cd= | 0.0078322
alpha (deg) | Cl | Cd | Cm | Cl/Cd
-20 | -1.037 | 0.19364 | -0.017 | -5.358
-19.5 | -1.009 | 0.18885 | -0.017 | -5.342
-19 | -0.984 | 0.16789 | -0.018 | -5.864
-18.5 | -0.96 | 0.14246 | -0.019 | -6.74
-18 | -0.932 | 0.13352 | -0.02 | -6.979
-17.5 | -0.9 | 0.13013 | -0.02 | -6.916
-17 | -0.867 | 0.12818 | -0.02 | -6.767
-16.5 | -0.837 | 0.12514 | -0.02 | -6.691
-16 | -0.806 | 0.12112 | -0.02 | -6.658
-15.5 | -0.782 | 0.11648 | -0.021 | -6.717
-15 | -0.758 | 0.10395 | -0.022 | -7.288
-14.5 | -0.729 | 0.09787 | -0.023 | -7.446
-14 | -0.697 | 0.09571 | -0.023 | -7.282
-13.5 | -0.669 | 0.08803 | -0.024 | -7.594
-13 | -0.633 | 0.09056 | -0.022 | -6.984
-12.5 | -0.602 | 0.08586 | -0.022 | -7.014
-12 | -0.574 | 0.08634 | -0.023 | -6.643
-11.5 | -0.55 | 0.07426 | -0.025 | -7.408
-11 | -0.522 | 0.06837 | -0.026 | -7.631
-10.5 | -0.503 | 0.05559 | -0.03 | -9.047
-10 | -0.746 | 0.02279 | -0.038 | -32.714
-9.5 | -0.819 | 0.01558 | -0.04 | -52.577
-9 | -0.825 | 0.01331 | -0.042 | -61.987
-8.5 | -0.805 | 0.01172 | -0.043 | -68.653
-8 | -0.761 | 0.0103 | -0.044 | -73.834
-7.5 | -0.708 | 0.00954 | -0.045 | -74.224
-7 | -0.649 | 0.00914 | -0.046 | -71.046
-6.5 | -0.586 | 0.00908 | -0.047 | -64.56
-6 | -0.521 | 0.0083 | -0.047 | -62.749
-5.5 | -0.453 | 0.00809 | -0.048 | -56.054
-5 | -0.384 | 0.00827 | -0.049 | -46.459
-4.5 | -0.314 | 0.00764 | -0.05 | -41.053
-4 | -0.242 | 0.00743 | -0.051 | -32.645
-3.5 | -0.171 | 0.00723 | -0.052 | -23.593
-3 | -0.098 | 0.00753 | -0.052 | -13.053
-2.5 | -0.026 | 0.0074 | -0.053 | -3.465
-2 | 0.047 | 0.00729 | -0.054 | 6.473
-1.5 | 0.12 | 0.0072 | -0.055 | 16.702
-1 | 0.193 | 0.00718 | -0.056 | 26.9
-0.5 | 0.266 | 0.0073 | -0.057 | 36.446
0 | 0.341 | 0.00735 | -0.057 | 46.435
0.5 | 0.415 | 0.00749 | -0.058 | 55.344
1 | 0.488 | 0.00758 | -0.059 | 64.361
1.5 | 0.56 | 0.00775 | -0.06 | 72.283
2 | 0.633 | 0.0079 | -0.061 | 80.151
2.5 | 0.706 | 0.00815 | -0.062 | 86.55
3 | 0.778 | 0.00835 | -0.062 | 93.106
3.5 | 0.849 | 0.00874 | -0.063 | 97.176
4 | 0.92 | 0.00918 | -0.064 | 100.286
4.5 | 0.991 | 0.00964 | -0.065 | 102.866
5 | 1.061 | 0.01009 | -0.066 | 105.154
5.5 | 1.13 | 0.01062 | -0.067 | 106.435
6 | 1.198 | 0.01115 | -0.067 | 107.391
6.5 | 1.265 | 0.01182 | -0.068 | 106.988
7 | 1.33 | 0.01177 | -0.069 | 113.022
7.5 | 1.394 | 0.01246 | -0.07 | 111.923
8 | 1.426 | 0.01388 | -0.069 | 102.744
8.5 | 1.478 | 0.01486 | -0.07 | 99.475
9 | 1.526 | 0.016 | -0.07 | 95.346
9.5 | 1.569 | 0.01718 | -0.071 | 91.316
10 | 1.603 | 0.01927 | -0.071 | 83.185
10.5 | 1.63 | 0.02155 | -0.071 | 75.656
11 | 1.648 | 0.0241 | -0.072 | 68.366
11.5 | 1.643 | 0.02701 | -0.072 | 60.838
12 | 1.613 | 0.03034 | -0.072 | 53.147
12.5 | 1.521 | 0.03794 | -0.072 | 40.076
13 | 1.003 | 0.05494 | -0.069 | 18.251
13.5 | 1.023 | 0.061 | -0.068 | 16.769
14 | 1.039 | 0.07154 | -0.067 | 14.521
14.5 | 1.046 | 0.08883 | -0.064 | 11.777
15 | 1.031 | 0.12264 | -0.055 | 8.41
15.5 | 1.069 | 0.12343 | -0.058 | 8.659
16 | 1.103 | 0.12633 | -0.06 | 8.731

## 120. Re 12M Mach 0.50 (2)
BIGFOIL.COM POLAR EXPORT
GA 30-318
GA 30-318 |  |  |  | Cl Max: | 1.682 | at alpha= | 16 | deg
XFOIL ncrit=9 |  |  |  | L/D Max: | 104.027 | at alpha= | 5 | deg
Re: | 12000000 |  |  | Cd Min: | 0.13218 | at alpha= | 20 | deg
Mach: | 0.5 |  |  | Cl=0 at alpha= | -2.4732 | deg
|  |  |  | @ Cl=0.1, Cd= | 0.0058626
|  |  |  | @ Cl=0.4, Cd= | 0.0059398
|  |  |  | @ Cl=0.6, Cd= | 0.0063688
alpha (deg) | Cl | Cd | Cm | Cl/Cd
-12.5 | -0.9906 | 0.02047 | -0.1615 | -48.3928
-12 | -0.9906 | 0.01559 | -0.1589 | -63.5407
-11.5 | -0.9762 | 0.01322 | -0.1508 | -73.8427
-11 | -0.9467 | 0.01181 | -0.1422 | -80.1609
-10.5 | -0.907 | 0.01087 | -0.1341 | -83.4407
-10 | -0.8617 | 0.01019 | -0.1266 | -84.5633
-9.5 | -0.8173 | 0.00958 | -0.1189 | -85.3132
-9 | -0.7698 | 0.00909 | -0.1118 | -84.6865
-8.5 | -0.7232 | 0.00866 | -0.1046 | -83.5104
-8 | -0.6766 | 0.00837 | -0.0975 | -80.8363
-7.5 | -0.6189 | 0.00801 | -0.0927 | -77.2659
-7 | -0.5598 | 0.00771 | -0.0883 | -72.607
-6.5 | -0.4994 | 0.00742 | -0.0845 | -67.3046
-6 | -0.4368 | 0.00716 | -0.0812 | -61.0056
-5.5 | -0.3746 | 0.00694 | -0.0782 | -53.9769
-5 | -0.3116 | 0.00676 | -0.0755 | -46.0947
-4.5 | -0.2478 | 0.00655 | -0.0732 | -37.8321
-4 | -0.1849 | 0.00635 | -0.0709 | -29.1181
-3.5 | -0.1233 | 0.00616 | -0.0685 | -20.0162
-3 | -0.0621 | 0.00602 | -0.0662 | -10.3156
-2.5 | -0.0032 | 0.00595 | -0.0635 | -0.53782
-2 | 0.0565 | 0.00587 | -0.0612 | 9.6252
-1.5 | 0.1156 | 0.00586 | -0.0587 | 19.727
-1 | 0.175 | 0.00585 | -0.0564 | 29.9145
-0.5 | 0.2355 | 0.00586 | -0.0544 | 40.1877
0 | 0.2939 | 0.00584 | -0.0519 | 50.3253
0.5 | 0.3521 | 0.00589 | -0.0495 | 59.7793
1 | 0.4098 | 0.00595 | -0.0469 | 68.8739
1.5 | 0.4653 | 0.00608 | -0.0439 | 76.5296
2 | 0.5187 | 0.00618 | -0.0405 | 83.932
2.5 | 0.5685 | 0.0063 | -0.0363 | 90.2381
3 | 0.6097 | 0.00639 | -0.0302 | 95.4147
3.5 | 0.6535 | 0.0066 | -0.0248 | 99.0152
4 | 0.6961 | 0.00685 | -0.0192 | 101.6204
4.5 | 0.7382 | 0.00715 | -0.0136 | 103.2448
5 | 0.7802 | 0.0075 | -0.008 | 104.0267
6 | 0.8528 | 0.00826 | 0.0049 | 103.2446
6.5 | 0.8845 | 0.00864 | 0.012 | 102.3727
7 | 0.9248 | 0.00928 | 0.0172 | 99.6552
7.5 | 0.9737 | 0.01009 | 0.0207 | 96.5015
8 | 1.0641 | 0.01108 | 0.016 | 96.0379
9 | 1.2575 | 0.01343 | 0.0047 | 93.6337
9.5 | 1.3291 | 0.01504 | 0.0036 | 88.371
10 | 1.3988 | 0.01679 | 0.0028 | 83.3115
10.5 | 1.4417 | 0.0186 | 0.0064 | 77.5108
11 | 1.4789 | 0.02058 | 0.0108 | 71.861
11.5 | 1.5126 | 0.02291 | 0.0151 | 66.0236
12 | 1.5449 | 0.0255 | 0.0192 | 60.5843
12.5 | 1.5772 | 0.02825 | 0.023 | 55.8301
13 | 1.6033 | 0.03155 | 0.0267 | 50.8177
13.5 | 1.6268 | 0.03517 | 0.0301 | 46.2553
14 | 1.6492 | 0.03903 | 0.0332 | 42.2547
14.5 | 1.6614 | 0.04369 | 0.036 | 38.027
15 | 1.6754 | 0.04846 | 0.0383 | 34.5728
15.5 | 1.6801 | 0.05398 | 0.0402 | 31.1245
16 | 1.682 | 0.05998 | 0.0414 | 28.0427
17 | 1.6651 | 0.07404 | 0.0417 | 22.4892
17.5 | 1.643 | 0.08251 | 0.0403 | 19.9127
18 | 1.6169 | 0.09154 | 0.0381 | 17.6633
18.5 | 1.5939 | 0.10061 | 0.0353 | 15.8424
19 | 1.5576 | 0.11109 | 0.031 | 14.0211
19.5 | 1.5239 | 0.12176 | 0.0259 | 12.5156
20 | 1.4955 | 0.13218 | 0.0205 | 11.3141

## 121. Re 14M Mach 0.00 (1)
BIGFOIL.COM POLAR EXPORT
GA 30-318
GA 30-318 |  |  |  | Cl Max: | 2.005 | at alpha= | 19 | deg
JavaFoil+Calcfoil stall+Eppler ext transition |  |  |  | L/D Max: | 134.978 | at alpha= | 9 | deg
Re: | 14000000 |  |  | Cd Min: | 0.0065 | at alpha= | -1 | deg
Mach: | 0 |  |  | Cl=0 at alpha= | -2.3254 | deg
|  |  |  | @ Cl=0.1, Cd= | 0.0065825
|  |  |  | @ Cl=0.4, Cd= | 0.0067748
|  |  |  | @ Cl=0.6, Cd= | 0.0070038
alpha (deg) | Cl | Cd | Cm | Cl/Cd
-20 | -1.281 | 0.07449 | -0.019 | -17.194
-19.5 | -1.292 | 0.06609 | -0.02 | -19.547
-19 | -1.298 | 0.05998 | -0.021 | -21.639
-18.5 | -1.304 | 0.05372 | -0.022 | -24.265
-18 | -1.308 | 0.04747 | -0.022 | -27.547
-17.5 | -1.31 | 0.0411 | -0.023 | -31.869
-17 | -1.313 | 0.03404 | -0.024 | -38.563
-16.5 | -1.311 | 0.02881 | -0.025 | -45.495
-16 | -1.302 | 0.02498 | -0.026 | -52.11
-15.5 | -1.293 | 0.02116 | -0.027 | -61.087
-15 | -1.274 | 0.01881 | -0.028 | -67.706
-14.5 | -1.254 | 0.01665 | -0.029 | -75.312
-14 | -1.229 | 0.01541 | -0.029 | -79.712
-13.5 | -1.202 | 0.01389 | -0.03 | -86.55
-13 | -1.176 | 0.01241 | -0.031 | -94.804
-12.5 | -1.144 | 0.01199 | -0.032 | -95.354
-12 | -1.102 | 0.01134 | -0.033 | -97.183
-11.5 | -1.057 | 0.01057 | -0.033 | -100.044
-11 | -1.011 | 0.01046 | -0.034 | -96.68
-10.5 | -0.963 | 0.00967 | -0.035 | -99.555
-10 | -0.912 | 0.00964 | -0.036 | -94.662
-9.5 | -0.86 | 0.00922 | -0.036 | -93.324
-9 | -0.807 | 0.00844 | -0.037 | -95.581
-8.5 | -0.752 | 0.00801 | -0.038 | -93.819
-8 | -0.695 | 0.00788 | -0.038 | -88.246
-7.5 | -0.637 | 0.00802 | -0.039 | -79.507
-7 | -0.579 | 0.00753 | -0.04 | -76.877
-6.5 | -0.519 | 0.0073 | -0.04 | -71.096
-6 | -0.458 | 0.0072 | -0.041 | -63.68
-5.5 | -0.397 | 0.00708 | -0.042 | -56.134
-5 | -0.336 | 0.00694 | -0.043 | -48.364
-4.5 | -0.274 | 0.00703 | -0.043 | -38.891
-4 | -0.211 | 0.00691 | -0.044 | -30.556
-3.5 | -0.148 | 0.00681 | -0.045 | -21.767
-3 | -0.085 | 0.00672 | -0.045 | -12.704
-2.5 | -0.022 | 0.0067 | -0.046 | -3.325
-2 | 0.041 | 0.00662 | -0.047 | 6.191
-1.5 | 0.104 | 0.00658 | -0.048 | 15.833
-1 | 0.168 | 0.0065 | -0.048 | 25.789
-0.5 | 0.231 | 0.00661 | -0.049 | 34.922
0 | 0.296 | 0.00663 | -0.05 | 44.643
0.5 | 0.359 | 0.00673 | -0.05 | 53.436
1 | 0.423 | 0.0068 | -0.051 | 62.153
1.5 | 0.486 | 0.0069 | -0.052 | 70.418
2 | 0.549 | 0.00694 | -0.053 | 79.23
2.5 | 0.613 | 0.00702 | -0.053 | 87.207
3 | 0.675 | 0.00724 | -0.054 | 93.34
3.5 | 0.738 | 0.00747 | -0.055 | 98.866
4 | 0.801 | 0.00774 | -0.056 | 103.442
4.5 | 0.863 | 0.00797 | -0.056 | 108.286
5 | 0.925 | 0.00824 | -0.057 | 112.296
5.5 | 0.986 | 0.00864 | -0.058 | 114.177
6 | 1.047 | 0.00886 | -0.058 | 118.196
6.5 | 1.108 | 0.00915 | -0.059 | 121.156
7 | 1.168 | 0.00945 | -0.06 | 123.679
7.5 | 1.228 | 0.00958 | -0.061 | 128.139
8 | 1.287 | 0.01 | -0.061 | 128.737
8.5 | 1.345 | 0.01052 | -0.062 | 127.921
9 | 1.403 | 0.01039 | -0.063 | 134.978
9.5 | 1.459 | 0.01084 | -0.063 | 134.626
10 | 1.514 | 0.01144 | -0.064 | 132.31
10.5 | 1.569 | 0.01191 | -0.065 | 131.732
11 | 1.622 | 0.01254 | -0.065 | 129.363
11.5 | 1.672 | 0.01316 | -0.066 | 127.08
12 | 1.699 | 0.014 | -0.066 | 121.367
12.5 | 1.731 | 0.01515 | -0.066 | 114.237
13 | 1.771 | 0.01606 | -0.066 | 110.282
13.5 | 1.809 | 0.01725 | -0.067 | 104.826
14 | 1.842 | 0.01853 | -0.067 | 99.387
14.5 | 1.871 | 0.01985 | -0.067 | 94.272
15 | 1.899 | 0.02127 | -0.068 | 89.286
15.5 | 1.924 | 0.02282 | -0.068 | 84.316
16 | 1.947 | 0.02446 | -0.069 | 79.575
16.5 | 1.966 | 0.02623 | -0.069 | 74.942
17 | 1.981 | 0.028 | -0.069 | 70.762
17.5 | 1.992 | 0.03056 | -0.069 | 65.174
18 | 1.998 | 0.03379 | -0.069 | 59.125
18.5 | 2.003 | 0.0363 | -0.07 | 55.185
19 | 2.005 | 0.03916 | -0.07 | 51.201
19.5 | 2.004 | 0.04197 | -0.07 | 47.764
20 | 1.999 | 0.04589 | -0.07 | 43.556

## 122. Re 14M Mach 0.00 (2)
BIGFOIL.COM POLAR EXPORT
GA 30-318
GA 30-318 |  |  |  | Cl Max: | 1.0378 | at alpha= | 9 | deg
XFOIL ncrit=9 |  |  |  | L/D Max: | 132.655 | at alpha= | 7.5 | deg
Re: | 14000000 |  |  | Cd Min: | 0.02233 | at alpha= | -20 | deg
Mach: | 0 |  |  | Cl=0 at alpha= | -2.436 | deg
|  |  |  | @ Cl=0.1, Cd= | 0.00551
|  |  |  | @ Cl=0.4, Cd= | 0.0056403
|  |  |  | @ Cl=0.6, Cd= | 0.0059936
alpha (deg) | Cl | Cd | Cm | Cl/Cd
-20 | -1.6618 | 0.02233 | -0.0886 | -74.4201
-19.5 | -1.642 | 0.02039 | -0.0865 | -80.5297
-19 | -1.6168 | 0.01866 | -0.0849 | -86.6452
-18.5 | -1.5727 | 0.01724 | -0.0859 | -91.2239
-18 | -1.5441 | 0.01607 | -0.0833 | -96.0859
-17.5 | -1.4676 | 0.01515 | -0.0894 | -96.8713
-17 | -1.3375 | 0.01399 | -0.1062 | -95.604
-16.5 | -1.2756 | 0.01311 | -0.1095 | -97.2998
-16 | -1.2475 | 0.01249 | -0.1056 | -99.8799
-15.5 | -1.2171 | 0.01193 | -0.1017 | -102.0201
-15 | -1.1858 | 0.01146 | -0.0978 | -103.4729
-14.5 | -1.1523 | 0.01101 | -0.094 | -104.6594
-14 | -1.1206 | 0.01056 | -0.0897 | -106.1174
-13.5 | -1.0874 | 0.01011 | -0.0856 | -107.5569
-13 | -1.0538 | 0.00974 | -0.0813 | -108.193
-12.5 | -1.0204 | 0.00947 | -0.0769 | -107.7508
-12 | -0.9779 | 0.00915 | -0.0742 | -106.8743
-11.5 | -0.9342 | 0.00882 | -0.0718 | -105.9184
-11 | -0.8873 | 0.00852 | -0.0699 | -104.1432
-10.5 | -0.8402 | 0.00823 | -0.0681 | -102.0899
-10 | -0.7916 | 0.00796 | -0.0665 | -99.4472
-9.5 | -0.7423 | 0.00775 | -0.065 | -95.7806
-9 | -0.692 | 0.00749 | -0.0637 | -92.3899
-8.5 | -0.6411 | 0.00727 | -0.0625 | -88.1843
-8 | -0.5894 | 0.00706 | -0.0614 | -83.4844
-7.5 | -0.5372 | 0.00685 | -0.0604 | -78.4234
-7 | -0.4851 | 0.00668 | -0.0594 | -72.6198
-6.5 | -0.4323 | 0.00654 | -0.0585 | -66.1009
-6 | -0.3788 | 0.00639 | -0.0578 | -59.2801
-5.5 | -0.3249 | 0.00624 | -0.0571 | -52.0673
-5 | -0.2716 | 0.0061 | -0.0563 | -44.5246
-4.5 | -0.2183 | 0.00596 | -0.0555 | -36.6275
-4 | -0.1649 | 0.00581 | -0.0547 | -28.3821
-3.5 | -0.1114 | 0.00568 | -0.0539 | -19.6127
-3 | -0.0586 | 0.00561 | -0.053 | -10.4456
-2.5 | -0.0067 | 0.00554 | -0.0519 | -1.2094
-2 | 0.0456 | 0.00551 | -0.0509 | 8.2759
-1.5 | 0.0974 | 0.00551 | -0.0498 | 17.677
-1 | 0.1507 | 0.00551 | -0.049 | 27.3503
-0.5 | 0.2036 | 0.0055 | -0.0482 | 37.0182
0 | 0.2561 | 0.00549 | -0.0473 | 46.6485
0.5 | 0.308 | 0.0055 | -0.0462 | 56
1 | 0.3597 | 0.00557 | -0.0452 | 64.5781
1.5 | 0.4113 | 0.00566 | -0.0441 | 72.6678
2 | 0.4629 | 0.00574 | -0.043 | 80.6446
2.5 | 0.5145 | 0.00579 | -0.042 | 88.8601
3 | 0.5641 | 0.00593 | -0.0405 | 95.1265
3.5 | 0.6149 | 0.00602 | -0.0393 | 102.1429
4 | 0.6646 | 0.00614 | -0.0379 | 108.241
4.5 | 0.7125 | 0.00627 | -0.0362 | 113.6364
5 | 0.7589 | 0.00644 | -0.0342 | 117.8416
5.5 | 0.8031 | 0.00656 | -0.0318 | 122.4238
6 | 0.8398 | 0.00658 | -0.0278 | 127.6292
6.5 | 0.8672 | 0.00664 | -0.0218 | 130.6024
7 | 0.9009 | 0.00686 | -0.0173 | 131.3265
7.5 | 0.9392 | 0.00708 | -0.0137 | 132.6554
8 | 0.972 | 0.00738 | -0.0092 | 131.7073
8.5 | 1.0074 | 0.00765 | -0.0053 | 131.6863
9 | 1.0378 | 0.00795 | -0.0006 | 130.5409

## 123. Re 14M Mach 0.10 (1)
BIGFOIL.COM POLAR EXPORT
GA 30-318
GA 30-318 |  |  |  | Cl Max: | 1.988 | at alpha= | 18.5 | deg
JavaFoil+Calcfoil stall+Eppler ext transition |  |  |  | L/D Max: | 133.913 | at alpha= | 9 | deg
Re: | 14000000 |  |  | Cd Min: | 0.00655 | at alpha= | -1 | deg
Mach: | 0.1 |  |  | Cl=0 at alpha= | -2.3254 | deg
|  |  |  | @ Cl=0.1, Cd= | 0.0066331
|  |  |  | @ Cl=0.4, Cd= | 0.0067748
|  |  |  | @ Cl=0.6, Cd= | 0.0070575
alpha (deg) | Cl | Cd | Cm | Cl/Cd
-20 | -1.244 | 0.07913 | -0.019 | -15.717
-19.5 | -1.257 | 0.0705 | -0.02 | -17.836
-19 | -1.267 | 0.06392 | -0.021 | -19.823
-18.5 | -1.275 | 0.05744 | -0.022 | -22.205
-18 | -1.281 | 0.05128 | -0.022 | -24.972
-17.5 | -1.283 | 0.0456 | -0.023 | -28.137
-17 | -1.288 | 0.03792 | -0.024 | -33.97
-16.5 | -1.297 | 0.02965 | -0.025 | -43.729
-16 | -1.286 | 0.02684 | -0.026 | -47.904
-15.5 | -1.28 | 0.02228 | -0.027 | -57.469
-15 | -1.265 | 0.01967 | -0.028 | -64.277
-14.5 | -1.246 | 0.01741 | -0.029 | -71.589
-14 | -1.223 | 0.01601 | -0.03 | -76.362
-13.5 | -1.198 | 0.01432 | -0.03 | -83.676
-13 | -1.171 | 0.01287 | -0.031 | -90.982
-12.5 | -1.144 | 0.01226 | -0.032 | -93.339
-12 | -1.103 | 0.0115 | -0.033 | -95.862
-11.5 | -1.059 | 0.0107 | -0.034 | -98.94
-11 | -1.013 | 0.01061 | -0.034 | -95.507
-10.5 | -0.965 | 0.00973 | -0.035 | -99.219
-10 | -0.915 | 0.00973 | -0.036 | -94.018
-9.5 | -0.863 | 0.00924 | -0.036 | -93.422
-9 | -0.81 | 0.00846 | -0.037 | -95.705
-8.5 | -0.755 | 0.00817 | -0.038 | -92.307
-8 | -0.698 | 0.00798 | -0.038 | -87.493
-7.5 | -0.64 | 0.00803 | -0.039 | -79.685
-7 | -0.581 | 0.00744 | -0.04 | -78.161
-6.5 | -0.521 | 0.00758 | -0.041 | -68.803
-6 | -0.46 | 0.00725 | -0.041 | -63.556
-5.5 | -0.399 | 0.00712 | -0.042 | -56.019
-5 | -0.337 | 0.00694 | -0.043 | -48.569
-4.5 | -0.275 | 0.00709 | -0.043 | -38.755
-4 | -0.212 | 0.0069 | -0.044 | -30.726
-3.5 | -0.149 | 0.00682 | -0.045 | -21.863
-3 | -0.086 | 0.00677 | -0.046 | -12.671
-2.5 | -0.022 | 0.00669 | -0.046 | -3.347
-2 | 0.041 | 0.00667 | -0.047 | 6.174
-1.5 | 0.105 | 0.00663 | -0.048 | 15.793
-1 | 0.168 | 0.00655 | -0.049 | 25.709
-0.5 | 0.232 | 0.0066 | -0.049 | 35.129
0 | 0.297 | 0.00668 | -0.05 | 44.489
0.5 | 0.361 | 0.00672 | -0.051 | 53.739
1 | 0.425 | 0.00681 | -0.051 | 62.451
1.5 | 0.489 | 0.00696 | -0.052 | 70.224
2 | 0.552 | 0.00699 | -0.053 | 78.949
2.5 | 0.616 | 0.00708 | -0.054 | 86.938
3 | 0.679 | 0.00729 | -0.054 | 93.104
3.5 | 0.742 | 0.00752 | -0.055 | 98.6
4 | 0.805 | 0.00776 | -0.056 | 103.695
4.5 | 0.867 | 0.00804 | -0.057 | 107.847
5 | 0.929 | 0.00827 | -0.057 | 112.326
5.5 | 0.991 | 0.00865 | -0.058 | 114.64
6 | 1.052 | 0.00898 | -0.059 | 117.181
6.5 | 1.113 | 0.00925 | -0.059 | 120.43
7 | 1.174 | 0.00951 | -0.06 | 123.437
7.5 | 1.234 | 0.0097 | -0.061 | 127.261
8 | 1.293 | 0.01007 | -0.062 | 128.428
8.5 | 1.352 | 0.01062 | -0.062 | 127.253
9 | 1.409 | 0.01052 | -0.063 | 133.913
9.5 | 1.465 | 0.01094 | -0.064 | 133.891
10 | 1.521 | 0.01142 | -0.064 | 133.206
10.5 | 1.575 | 0.01206 | -0.065 | 130.579
11 | 1.628 | 0.01272 | -0.066 | 128
11.5 | 1.679 | 0.01334 | -0.066 | 125.813
12 | 1.693 | 0.01456 | -0.066 | 116.276
12.5 | 1.735 | 0.01542 | -0.066 | 112.521
13 | 1.775 | 0.01636 | -0.067 | 108.462
13.5 | 1.811 | 0.01761 | -0.067 | 102.865
14 | 1.843 | 0.01894 | -0.067 | 97.298
14.5 | 1.872 | 0.02032 | -0.068 | 92.126
15 | 1.898 | 0.0218 | -0.068 | 87.062
15.5 | 1.922 | 0.02354 | -0.068 | 81.634
16 | 1.943 | 0.02523 | -0.069 | 77.012
16.5 | 1.96 | 0.0271 | -0.069 | 72.35
17 | 1.974 | 0.02876 | -0.069 | 68.647
17.5 | 1.982 | 0.03165 | -0.069 | 62.614
18 | 1.986 | 0.03488 | -0.07 | 56.934
18.5 | 1.988 | 0.03792 | -0.07 | 52.423
19 | 1.987 | 0.04068 | -0.07 | 48.85
19.5 | 1.982 | 0.04417 | -0.07 | 44.873
20 | 1.974 | 0.04788 | -0.071 | 41.234

## 124. Re 14M Mach 0.10 (2)
BIGFOIL.COM POLAR EXPORT
GA 30-318
GA 30-318 |  |  |  | Cl Max: | 1.0379 | at alpha= | 9 | deg
XFOIL ncrit=9 |  |  |  | L/D Max: | 131.851 | at alpha= | 7.5 | deg
Re: | 14000000 |  |  | Cd Min: | 0.02433 | at alpha= | -20 | deg
Mach: | 0.1 |  |  | Cl=0 at alpha= | -2.4371 | deg
|  |  |  | @ Cl=0.1, Cd= | 0.0055196
|  |  |  | @ Cl=0.4, Cd= | 0.0056468
|  |  |  | @ Cl=0.6, Cd= | 0.0060089
alpha (deg) | Cl | Cd | Cm | Cl/Cd
-20 | -1.6551 | 0.02433 | -0.0926 | -68.0271
-19.5 | -1.6393 | 0.0219 | -0.0907 | -74.8539
-19 | -1.6199 | 0.01982 | -0.0886 | -81.7306
-18.5 | -1.5796 | 0.01811 | -0.0892 | -87.2225
-18 | -1.5503 | 0.01676 | -0.0869 | -92.5
-17.5 | -1.4774 | 0.01567 | -0.0922 | -94.2821
-17 | -1.4113 | 0.01479 | -0.096 | -95.4226
-16.5 | -1.2778 | 0.01351 | -0.1132 | -94.5818
-16 | -1.2494 | 0.0128 | -0.1093 | -97.6094
-15.5 | -1.2193 | 0.01218 | -0.1053 | -100.1067
-15 | -1.1885 | 0.01165 | -0.1012 | -102.0172
-14.5 | -1.1548 | 0.01117 | -0.0973 | -103.3841
-14 | -1.1218 | 0.01074 | -0.0931 | -104.4507
-13.5 | -1.0887 | 0.01026 | -0.0888 | -106.1111
-13 | -1.0559 | 0.00985 | -0.0843 | -107.198
-12.5 | -1.021 | 0.00952 | -0.0799 | -107.2479
-12 | -0.9821 | 0.00924 | -0.0763 | -106.2879
-11.5 | -0.9385 | 0.00891 | -0.0737 | -105.3311
-11 | -0.8921 | 0.00858 | -0.0716 | -103.9744
-10.5 | -0.8445 | 0.0083 | -0.0696 | -101.747
-10 | -0.796 | 0.00802 | -0.0678 | -99.2519
-9.5 | -0.7464 | 0.0078 | -0.0662 | -95.6923
-9 | -0.696 | 0.00753 | -0.0648 | -92.4303
-8.5 | -0.6446 | 0.00731 | -0.0635 | -88.1806
-8 | -0.5928 | 0.0071 | -0.0623 | -83.493
-7.5 | -0.5404 | 0.00688 | -0.0613 | -78.5465
-7 | -0.4878 | 0.00671 | -0.0602 | -72.6975
-6.5 | -0.4347 | 0.00657 | -0.0592 | -66.1644
-6 | -0.3809 | 0.00641 | -0.0584 | -59.4228
-5.5 | -0.3266 | 0.00626 | -0.0577 | -52.1725
-5 | -0.273 | 0.00612 | -0.0568 | -44.6078
-4.5 | -0.2194 | 0.00598 | -0.056 | -36.689
-4 | -0.1657 | 0.00582 | -0.0551 | -28.4708
-3.5 | -0.1119 | 0.0057 | -0.0543 | -19.6316
-3 | -0.0589 | 0.00562 | -0.0534 | -10.4804
-2.5 | -0.0066 | 0.00555 | -0.0523 | -1.1892
-2 | 0.0459 | 0.00553 | -0.0512 | 8.3002
-1.5 | 0.098 | 0.00552 | -0.0501 | 17.7536
-1 | 0.1515 | 0.00551 | -0.0493 | 27.4955
-0.5 | 0.2048 | 0.00551 | -0.0484 | 37.1688
0 | 0.2575 | 0.00549 | -0.0474 | 46.9035
0.5 | 0.3097 | 0.00551 | -0.0464 | 56.2069
1 | 0.3615 | 0.00558 | -0.0453 | 64.7849
1.5 | 0.4134 | 0.00567 | -0.0442 | 72.9101
2 | 0.4651 | 0.00576 | -0.043 | 80.7465
2.5 | 0.517 | 0.00581 | -0.0419 | 88.9845
3 | 0.5667 | 0.00595 | -0.0404 | 95.2437
3.5 | 0.6176 | 0.00604 | -0.0392 | 102.2517
4 | 0.6674 | 0.00615 | -0.0377 | 108.5203
4.5 | 0.7154 | 0.00629 | -0.0359 | 113.7361
5 | 0.7617 | 0.00646 | -0.0338 | 117.9102
5.5 | 0.8057 | 0.00659 | -0.0312 | 122.261
6 | 0.8388 | 0.00658 | -0.0263 | 127.4772
6.5 | 0.8684 | 0.00668 | -0.0207 | 130
7 | 0.9018 | 0.0069 | -0.016 | 130.6957
7.5 | 0.9401 | 0.00713 | -0.0124 | 131.8513
8 | 0.9734 | 0.00744 | -0.008 | 130.8333
8.5 | 1.0084 | 0.00772 | -0.0039 | 130.6218
9 | 1.0379 | 0.00803 | 0.0012 | 129.2528

## 125. Re 14M Mach 0.25 (1)
BIGFOIL.COM POLAR EXPORT
GA 30-318
GA 30-318 |  |  |  | Cl Max: | 1.912 | at alpha= | 16.5 | deg
JavaFoil+Calcfoil stall+Eppler ext transition |  |  |  | L/D Max: | 129.633 | at alpha= | 9 | deg
Re: | 14000000 |  |  | Cd Min: | 0.00671 | at alpha= | -2 | deg
Mach: | 0.25 |  |  | Cl=0 at alpha= | -2.3231 | deg
|  |  |  | @ Cl=0.1, Cd= | 0.0067276
|  |  |  | @ Cl=0.4, Cd= | 0.0068976
|  |  |  | @ Cl=0.6, Cd= | 0.0071715
alpha (deg) | Cl | Cd | Cm | Cl/Cd
-20 | -0.938 | 0.11508 | -0.018 | -8.147
-19.5 | -0.978 | 0.1044 | -0.019 | -9.373
-19 | -1.016 | 0.0952 | -0.02 | -10.667
-18.5 | -1.048 | 0.08664 | -0.02 | -12.101
-18 | -1.075 | 0.08068 | -0.021 | -13.327
-17.5 | -1.099 | 0.0721 | -0.022 | -15.241
-17 | -1.118 | 0.06382 | -0.023 | -17.523
-16.5 | -1.14 | 0.05252 | -0.024 | -21.716
-16 | -1.149 | 0.04653 | -0.025 | -24.694
-15.5 | -1.166 | 0.0363 | -0.026 | -32.131
-15 | -1.177 | 0.02868 | -0.028 | -41.049
-14.5 | -1.177 | 0.02415 | -0.029 | -48.748
-14 | -1.17 | 0.0208 | -0.03 | -56.247
-13.5 | -1.157 | 0.01805 | -0.031 | -64.113
-13 | -1.141 | 0.01576 | -0.032 | -72.392
-12.5 | -1.118 | 0.01419 | -0.033 | -78.769
-12 | -1.094 | 0.01282 | -0.034 | -85.33
-11.5 | -1.063 | 0.0116 | -0.035 | -91.665
-11 | -1.021 | 0.01097 | -0.035 | -93.125
-10.5 | -0.976 | 0.01043 | -0.036 | -93.609
-10 | -0.928 | 0.00989 | -0.037 | -93.853
-9.5 | -0.878 | 0.0098 | -0.037 | -89.568
-9 | -0.825 | 0.00889 | -0.038 | -92.785
-8.5 | -0.77 | 0.0085 | -0.039 | -90.606
-8 | -0.713 | 0.00826 | -0.04 | -86.367
-7.5 | -0.655 | 0.00828 | -0.04 | -79.106
-7 | -0.595 | 0.00799 | -0.041 | -74.482
-6.5 | -0.534 | 0.00709 | -0.042 | -75.374
-6 | -0.472 | 0.00739 | -0.042 | -63.927
-5.5 | -0.409 | 0.00729 | -0.043 | -56.176
-5 | -0.346 | 0.00714 | -0.044 | -48.474
-4.5 | -0.282 | 0.00687 | -0.045 | -41.056
-4 | -0.218 | 0.00702 | -0.045 | -31.019
-3.5 | -0.153 | 0.00691 | -0.046 | -22.135
-3 | -0.088 | 0.00688 | -0.047 | -12.802
-2.5 | -0.023 | 0.00679 | -0.048 | -3.384
-2 | 0.042 | 0.00671 | -0.048 | 6.303
-1.5 | 0.108 | 0.00673 | -0.049 | 15.988
-1 | 0.173 | 0.00671 | -0.05 | 25.787
-0.5 | 0.238 | 0.00676 | -0.051 | 35.233
0 | 0.306 | 0.00678 | -0.051 | 45.06
0.5 | 0.371 | 0.00688 | -0.052 | 53.923
1 | 0.437 | 0.00692 | -0.053 | 63.102
1.5 | 0.502 | 0.00709 | -0.054 | 70.825
2 | 0.567 | 0.00707 | -0.054 | 80.221
2.5 | 0.632 | 0.00727 | -0.055 | 86.943
3 | 0.697 | 0.00745 | -0.056 | 93.576
3.5 | 0.762 | 0.00771 | -0.057 | 98.858
4 | 0.826 | 0.00801 | -0.057 | 103.166
4.5 | 0.89 | 0.00826 | -0.058 | 107.809
5 | 0.954 | 0.00856 | -0.059 | 111.514
5.5 | 1.017 | 0.00883 | -0.06 | 115.164
6 | 1.08 | 0.00928 | -0.06 | 116.366
6.5 | 1.142 | 0.00955 | -0.061 | 119.649
7 | 1.204 | 0.00995 | -0.062 | 121.055
7.5 | 1.265 | 0.01035 | -0.062 | 122.295
8 | 1.326 | 0.01077 | -0.063 | 123.081
8.5 | 1.385 | 0.01116 | -0.064 | 124.05
9 | 1.442 | 0.01113 | -0.065 | 129.633
9.5 | 1.499 | 0.01179 | -0.065 | 127.197
10 | 1.555 | 0.01224 | -0.066 | 127.011
10.5 | 1.609 | 0.01289 | -0.067 | 124.848
11 | 1.636 | 0.01394 | -0.066 | 117.401
11.5 | 1.673 | 0.01505 | -0.067 | 111.161
12 | 1.714 | 0.01605 | -0.067 | 106.788
12.5 | 1.752 | 0.01732 | -0.067 | 101.161
13 | 1.788 | 0.01838 | -0.068 | 97.311
13.5 | 1.819 | 0.02006 | -0.068 | 90.683
14 | 1.844 | 0.0218 | -0.069 | 84.574
14.5 | 1.866 | 0.02347 | -0.069 | 79.506
15 | 1.884 | 0.02544 | -0.069 | 74.064
15.5 | 1.893 | 0.02925 | -0.069 | 64.711
16 | 1.908 | 0.02963 | -0.07 | 64.387
16.5 | 1.912 | 0.03212 | -0.07 | 59.519
17 | 1.904 | 0.03681 | -0.07 | 51.714
17.5 | 1.895 | 0.03966 | -0.07 | 47.79
18 | 1.881 | 0.04337 | -0.07 | 43.367
18.5 | 1.86 | 0.04766 | -0.071 | 39.023
19 | 1.831 | 0.05328 | -0.071 | 34.375
19.5 | 1.802 | 0.05778 | -0.071 | 31.183
20 | 1.764 | 0.06409 | -0.07 | 27.529

## 126. Re 14M Mach 0.25 (2)
BIGFOIL.COM POLAR EXPORT
GA 30-318
GA 30-318 |  |  |  | Cl Max: | 1.0437 | at alpha= | 9 | deg
XFOIL ncrit=9 |  |  |  | L/D Max: | 126.923 | at alpha= | 7 | deg
Re: | 14000000 |  |  | Cd Min: | 0.04288 | at alpha= | -20 | deg
Mach: | 0.25 |  |  | Cl=0 at alpha= | -2.4432 | deg
|  |  |  | @ Cl=0.1, Cd= | 0.0055608
|  |  |  | @ Cl=0.4, Cd= | 0.005683
|  |  |  | @ Cl=0.6, Cd= | 0.0060638
alpha (deg) | Cl | Cd | Cm | Cl/Cd
-20 | -1.5757 | 0.04288 | -0.1036 | -36.7467
-19.5 | -1.5859 | 0.036 | -0.1061 | -44.0528
-19 | -1.5902 | 0.03033 | -0.1069 | -52.4299
-18.5 | -1.5858 | 0.026 | -0.1062 | -60.9923
-18 | -1.5475 | 0.02275 | -0.1084 | -68.022
-17.5 | -1.5243 | 0.02003 | -0.1067 | -76.1008
-17 | -1.4629 | 0.01824 | -0.1097 | -80.2029
-16.5 | -1.4066 | 0.0167 | -0.1113 | -84.2275
-16 | -1.2662 | 0.01512 | -0.1274 | -83.7434
-15.5 | -1.2287 | 0.01405 | -0.1247 | -87.452
-15 | -1.1993 | 0.01308 | -0.1202 | -91.6896
-14.5 | -1.1678 | 0.01229 | -0.1154 | -95.0203
-14 | -1.1353 | 0.01166 | -0.1105 | -97.3671
-13.5 | -1.0996 | 0.0111 | -0.1059 | -99.0631
-13 | -1.0636 | 0.01063 | -0.1011 | -100.0564
-12.5 | -1.0288 | 0.01011 | -0.096 | -101.7606
-12 | -0.9928 | 0.00966 | -0.0909 | -102.7743
-11.5 | -0.9556 | 0.00933 | -0.0859 | -102.4223
-11 | -0.915 | 0.009 | -0.0816 | -101.6667
-10.5 | -0.8685 | 0.00865 | -0.0784 | -100.4046
-10 | -0.8183 | 0.00836 | -0.0759 | -97.8828
-9.5 | -0.7693 | 0.00806 | -0.0733 | -95.4467
-9 | -0.7169 | 0.0078 | -0.0713 | -91.9103
-8.5 | -0.6646 | 0.00752 | -0.0693 | -88.3777
-8 | -0.6116 | 0.00728 | -0.0675 | -84.011
-7.5 | -0.5569 | 0.00706 | -0.0661 | -78.881
-7 | -0.5025 | 0.00686 | -0.0646 | -73.2507
-6.5 | -0.4481 | 0.00668 | -0.0632 | -67.0808
-6 | -0.3928 | 0.00651 | -0.062 | -60.3379
-5.5 | -0.3366 | 0.00634 | -0.061 | -53.0915
-5 | -0.2809 | 0.0062 | -0.0599 | -45.3065
-4.5 | -0.2252 | 0.00607 | -0.0589 | -37.1005
-4 | -0.1698 | 0.00591 | -0.0578 | -28.731
-3.5 | -0.1146 | 0.00576 | -0.0567 | -19.8958
-3 | -0.0604 | 0.00568 | -0.0555 | -10.6338
-2.5 | -0.0061 | 0.00561 | -0.0543 | -1.0873
-2 | 0.0476 | 0.00559 | -0.053 | 8.5152
-1.5 | 0.1014 | 0.00556 | -0.0517 | 18.2374
-1 | 0.1562 | 0.00555 | -0.0507 | 28.1441
-0.5 | 0.211 | 0.00556 | -0.0496 | 37.9496
0 | 0.2649 | 0.00553 | -0.0485 | 47.9024
0.5 | 0.3185 | 0.00556 | -0.0472 | 57.2842
1 | 0.3713 | 0.00564 | -0.0458 | 65.8333
1.5 | 0.4247 | 0.00572 | -0.0445 | 74.2483
2 | 0.477 | 0.00582 | -0.0431 | 81.9588
2.5 | 0.53 | 0.0059 | -0.0417 | 89.8305
3 | 0.5807 | 0.00603 | -0.0399 | 96.3018
3.5 | 0.6321 | 0.00612 | -0.0382 | 103.2843
4 | 0.6816 | 0.00625 | -0.0362 | 109.056
4.5 | 0.7295 | 0.00641 | -0.0338 | 113.8066
5 | 0.7747 | 0.0066 | -0.0309 | 117.3788
5.5 | 0.8082 | 0.0067 | -0.0255 | 120.6269
6.5 | 0.8738 | 0.0069 | -0.0147 | 126.6377
7 | 0.9075 | 0.00715 | -0.0096 | 126.9231
7.5 | 0.9436 | 0.00744 | -0.0051 | 126.828
8 | 0.9787 | 0.0078 | -0.0006 | 125.4744
8.5 | 1.0154 | 0.00811 | 0.0036 | 125.2035
9 | 1.0437 | 0.00849 | 0.0093 | 122.9329

## 127. Re 14M Mach 0.50 (1)
BIGFOIL.COM POLAR EXPORT
GA 30-318
GA 30-318 |  |  |  | Cl Max: | 1.65 | at alpha= | 11 | deg
JavaFoil+Calcfoil stall+Eppler ext transition |  |  |  | L/D Max: | 114.342 | at alpha= | 7 | deg
Re: | 14000000 |  |  | Cd Min: | 0.00712 | at alpha= | -3.5 | deg
Mach: | 0.5 |  |  | Cl=0 at alpha= | -2.3219 | deg
|  |  |  | @ Cl=0.1, Cd= | 0.0071937
|  |  |  | @ Cl=0.4, Cd= | 0.0073858
|  |  |  | @ Cl=0.6, Cd= | 0.0077712
alpha (deg) | Cl | Cd | Cm | Cl/Cd
-20 | -1.037 | 0.20462 | -0.017 | -5.069
-19.5 | -1.009 | 0.20145 | -0.017 | -5.008
-19 | -0.983 | 0.17712 | -0.018 | -5.55
-18.5 | -0.957 | 0.1536 | -0.019 | -6.23
-18 | -0.926 | 0.14726 | -0.019 | -6.291
-17.5 | -0.896 | 0.14337 | -0.019 | -6.246
-17 | -0.865 | 0.13927 | -0.019 | -6.213
-16.5 | -0.836 | 0.13423 | -0.019 | -6.225
-16 | -0.805 | 0.133 | -0.019 | -6.053
-15.5 | -0.784 | 0.11414 | -0.021 | -6.865
-15 | -0.759 | 0.1025 | -0.023 | -7.405
-14.5 | -0.73 | 0.09583 | -0.023 | -7.62
-14 | -0.699 | 0.09301 | -0.023 | -7.513
-13.5 | -0.67 | 0.08657 | -0.024 | -7.738
-13 | -0.634 | 0.08884 | -0.023 | -7.133
-12.5 | -0.603 | 0.08445 | -0.022 | -7.142
-12 | -0.574 | 0.08573 | -0.023 | -6.693
-11.5 | -0.552 | 0.07202 | -0.026 | -7.665
-11 | -0.524 | 0.06623 | -0.027 | -7.905
-10.5 | -0.498 | 0.05865 | -0.029 | -8.499
-10 | -0.75 | 0.02151 | -0.038 | -34.845
-9.5 | -0.821 | 0.01568 | -0.04 | -52.346
-9 | -0.827 | 0.01282 | -0.042 | -64.524
-8.5 | -0.805 | 0.01091 | -0.043 | -73.801
-8 | -0.761 | 0.01004 | -0.044 | -75.747
-7.5 | -0.708 | 0.01002 | -0.045 | -70.722
-7 | -0.649 | 0.00943 | -0.046 | -68.896
-6.5 | -0.587 | 0.00897 | -0.047 | -65.353
-6 | -0.521 | 0.0083 | -0.047 | -62.808
-5.5 | -0.453 | 0.00798 | -0.048 | -56.8
-5 | -0.384 | 0.0075 | -0.049 | -51.221
-4.5 | -0.314 | 0.00757 | -0.05 | -41.449
-4 | -0.242 | 0.00772 | -0.051 | -31.417
-3.5 | -0.171 | 0.00712 | -0.052 | -23.952
-3 | -0.098 | 0.00735 | -0.052 | -13.37
-2.5 | -0.026 | 0.00732 | -0.053 | -3.505
-2 | 0.047 | 0.00723 | -0.054 | 6.528
-1.5 | 0.12 | 0.00718 | -0.055 | 16.743
-1 | 0.193 | 0.00717 | -0.056 | 26.938
-0.5 | 0.266 | 0.00723 | -0.057 | 36.804
0 | 0.341 | 0.00733 | -0.057 | 46.561
0.5 | 0.415 | 0.0074 | -0.058 | 55.987
1 | 0.488 | 0.00747 | -0.059 | 65.251
1.5 | 0.56 | 0.0077 | -0.06 | 72.74
2 | 0.633 | 0.00783 | -0.061 | 80.911
2.5 | 0.706 | 0.00803 | -0.062 | 87.866
3 | 0.778 | 0.0083 | -0.062 | 93.674
3.5 | 0.849 | 0.00873 | -0.063 | 97.25
4 | 0.92 | 0.00909 | -0.064 | 101.245
4.5 | 0.991 | 0.00953 | -0.065 | 103.982
5 | 1.061 | 0.00997 | -0.066 | 106.459
5.5 | 1.13 | 0.01046 | -0.067 | 108.002
6 | 1.198 | 0.01098 | -0.067 | 109.137
6.5 | 1.265 | 0.01159 | -0.068 | 109.08
7 | 1.33 | 0.01163 | -0.069 | 114.342
7.5 | 1.394 | 0.01295 | -0.07 | 107.621
8 | 1.428 | 0.01404 | -0.069 | 101.713
8.5 | 1.48 | 0.01449 | -0.07 | 102.125
9 | 1.528 | 0.01574 | -0.07 | 97.067
9.5 | 1.57 | 0.0172 | -0.071 | 91.274
10 | 1.604 | 0.01893 | -0.071 | 84.753
10.5 | 1.632 | 0.02111 | -0.071 | 77.302
11 | 1.65 | 0.02337 | -0.072 | 70.572
11.5 | 1.646 | 0.02616 | -0.072 | 62.907
12 | 1.613 | 0.03026 | -0.072 | 53.317
12.5 | 1.522 | 0.03729 | -0.072 | 40.816
13 | 1.005 | 0.053 | -0.069 | 18.97
13.5 | 1.026 | 0.05882 | -0.069 | 17.449
14 | 1.045 | 0.06788 | -0.068 | 15.387
14.5 | 1.051 | 0.08545 | -0.065 | 12.297
15 | 1.025 | 0.13534 | -0.053 | 7.57
15.5 | 1.06 | 0.13657 | -0.055 | 7.759
16 | 1.093 | 0.13885 | -0.057 | 7.873

## 128. Re 14M Mach 0.50 (2)
BIGFOIL.COM POLAR EXPORT
GA 30-318
GA 30-318 |  |  |  | Cl Max: | 1.7085 | at alpha= | 16 | deg
XFOIL ncrit=9 |  |  |  | L/D Max: | 105.58 | at alpha= | 5 | deg
Re: | 14000000 |  |  | Cd Min: | 0.12892 | at alpha= | 20 | deg
Mach: | 0.5 |  |  | Cl=0 at alpha= | -2.4569 | deg
|  |  |  | @ Cl=0.1, Cd= | 0.0058051
|  |  |  | @ Cl=0.4, Cd= | 0.0058968
|  |  |  | @ Cl=0.6, Cd= | 0.0062968
alpha (deg) | Cl | Cd | Cm | Cl/Cd
-12.5 | -1.0072 | 0.01942 | -0.1622 | -51.8641
-12 | -1.0071 | 0.01484 | -0.1585 | -67.8639
-11.5 | -0.9916 | 0.01266 | -0.1499 | -78.3254
-11 | -0.9604 | 0.01135 | -0.1411 | -84.6167
-10.5 | -0.9198 | 0.01051 | -0.1328 | -87.5167
-10 | -0.8727 | 0.00987 | -0.1253 | -88.4195
-9.5 | -0.8266 | 0.00933 | -0.1178 | -88.5959
-9 | -0.7805 | 0.00887 | -0.1103 | -87.9932
-8.5 | -0.7321 | 0.00848 | -0.1033 | -86.3325
-8 | -0.6832 | 0.00816 | -0.0966 | -83.7255
-7.5 | -0.625 | 0.00785 | -0.0918 | -79.6178
-7 | -0.564 | 0.00755 | -0.0877 | -74.702
-6.5 | -0.503 | 0.00727 | -0.0839 | -69.1884
-6 | -0.4407 | 0.00704 | -0.0806 | -62.5994
-5.5 | -0.378 | 0.00683 | -0.0777 | -55.3441
-5 | -0.3135 | 0.00662 | -0.0752 | -47.3565
-4.5 | -0.2501 | 0.00644 | -0.0728 | -38.8354
-4 | -0.1873 | 0.00628 | -0.0705 | -29.8248
-3.5 | -0.1257 | 0.0061 | -0.0681 | -20.6066
-3 | -0.0645 | 0.00598 | -0.0658 | -10.786
-2.5 | -0.0052 | 0.00592 | -0.0632 | -0.87838
-2 | 0.0551 | 0.00585 | -0.0609 | 9.4188
-1.5 | 0.1151 | 0.00579 | -0.0587 | 19.8791
-1 | 0.1756 | 0.00577 | -0.0566 | 30.4333
-0.5 | 0.2351 | 0.00578 | -0.0543 | 40.6747
0 | 0.2937 | 0.00581 | -0.0519 | 50.5508
0.5 | 0.3515 | 0.00583 | -0.0494 | 60.2916
1 | 0.4096 | 0.00591 | -0.0469 | 69.3063
1.5 | 0.4666 | 0.00601 | -0.0441 | 77.6373
2 | 0.5212 | 0.00611 | -0.0409 | 85.3028
2.5 | 0.5727 | 0.00622 | -0.0371 | 92.074
3 | 0.6118 | 0.00633 | -0.0306 | 96.6509
3.5 | 0.6548 | 0.00653 | -0.025 | 100.2757
4 | 0.698 | 0.00679 | -0.0195 | 102.7982
5 | 0.7834 | 0.00742 | -0.0085 | 105.5795
5.5 | 0.8227 | 0.00782 | -0.0025 | 105.2046
6 | 0.8613 | 0.00826 | 0.0035 | 104.2736
6.5 | 0.8961 | 0.00853 | 0.0102 | 105.0528
7 | 0.9331 | 0.00905 | 0.0162 | 103.105
7.5 | 0.9788 | 0.00979 | 0.0204 | 99.9796
8 | 1.0427 | 0.01071 | 0.0209 | 97.3576
8.5 | 1.1883 | 0.01202 | 0.0057 | 98.8602
9 | 1.2551 | 0.01312 | 0.0059 | 95.6631
9.5 | 1.346 | 0.01445 | 0.0017 | 93.1488
10 | 1.3967 | 0.01607 | 0.0046 | 86.9135
10.5 | 1.4555 | 0.01796 | 0.0055 | 81.0412
11 | 1.4917 | 0.01994 | 0.01 | 74.8094
11.5 | 1.5282 | 0.0221 | 0.0143 | 69.1493
12 | 1.5598 | 0.0247 | 0.0185 | 63.1498
12.5 | 1.59 | 0.02754 | 0.0225 | 57.7342
13 | 1.6216 | 0.03049 | 0.0262 | 53.1847
13.5 | 1.6467 | 0.03395 | 0.0298 | 48.5037
14 | 1.6677 | 0.03789 | 0.033 | 44.0143
14.5 | 1.6855 | 0.04214 | 0.0359 | 39.9976
15 | 1.6983 | 0.04693 | 0.0385 | 36.1879
15.5 | 1.7062 | 0.05221 | 0.0405 | 32.6796
16 | 1.7085 | 0.0581 | 0.042 | 29.4062
16.5 | 1.7055 | 0.06454 | 0.0428 | 26.4255
17 | 1.6939 | 0.07189 | 0.0427 | 23.5624
17.5 | 1.6756 | 0.07992 | 0.0418 | 20.966
18 | 1.6552 | 0.08837 | 0.0401 | 18.7303
18.5 | 1.6255 | 0.09791 | 0.0371 | 16.602
19 | 1.5941 | 0.10781 | 0.0334 | 14.7862
19.5 | 1.5618 | 0.1182 | 0.0287 | 13.2132
20 | 1.5286 | 0.12892 | 0.0231 | 11.857

## 129. Re 16M Mach 0.00 (1)
BIGFOIL.COM POLAR EXPORT
GA 30-318
GA 30-318 |  |  |  | Cl Max: | 2.008 | at alpha= | 19 | deg
JavaFoil+Calcfoil stall+Eppler ext transition |  |  |  | L/D Max: | 137.27 | at alpha= | 9.5 | deg
Re: | 16000000 |  |  | Cd Min: | 0.00652 | at alpha= | -1.5 | deg
Mach: | 0 |  |  | Cl=0 at alpha= | -2.3254 | deg
|  |  |  | @ Cl=0.1, Cd= | 0.0065232
|  |  |  | @ Cl=0.4, Cd= | 0.0067048
|  |  |  | @ Cl=0.6, Cd= | 0.0069856
alpha (deg) | Cl | Cd | Cm | Cl/Cd
-20 | -1.285 | 0.07157 | -0.02 | -17.952
-19.5 | -1.293 | 0.06513 | -0.02 | -19.855
-19 | -1.302 | 0.0573 | -0.021 | -22.732
-18.5 | -1.308 | 0.05135 | -0.022 | -25.469
-18 | -1.315 | 0.04403 | -0.023 | -29.863
-17.5 | -1.31 | 0.04085 | -0.023 | -32.056
-17 | -1.32 | 0.03154 | -0.025 | -41.855
-16.5 | -1.316 | 0.02706 | -0.025 | -48.642
-16 | -1.306 | 0.02371 | -0.026 | -55.086
-15.5 | -1.294 | 0.0206 | -0.027 | -62.825
-15 | -1.277 | 0.01828 | -0.028 | -69.864
-14.5 | -1.256 | 0.01623 | -0.029 | -77.403
-14 | -1.232 | 0.01481 | -0.03 | -83.169
-13.5 | -1.204 | 0.0136 | -0.03 | -88.529
-13 | -1.18 | 0.0124 | -0.031 | -95.204
-12.5 | -1.144 | 0.0118 | -0.032 | -96.933
-12 | -1.102 | 0.01118 | -0.033 | -98.537
-11.5 | -1.058 | 0.01035 | -0.033 | -102.197
-11 | -1.011 | 0.00988 | -0.034 | -102.316
-10.5 | -0.963 | 0.00949 | -0.035 | -101.409
-10 | -0.912 | 0.00941 | -0.036 | -97.019
-9.5 | -0.86 | 0.00861 | -0.036 | -99.956
-9 | -0.807 | 0.00828 | -0.037 | -97.481
-8.5 | -0.752 | 0.00791 | -0.038 | -95.016
-8 | -0.695 | 0.00815 | -0.038 | -85.261
-7.5 | -0.638 | 0.00783 | -0.039 | -81.456
-7 | -0.579 | 0.00763 | -0.04 | -75.884
-6.5 | -0.519 | 0.00689 | -0.04 | -75.317
-6 | -0.458 | 0.00714 | -0.041 | -64.22
-5.5 | -0.397 | 0.00722 | -0.042 | -55.007
-5 | -0.336 | 0.00686 | -0.043 | -48.919
-4.5 | -0.274 | 0.00696 | -0.043 | -39.321
-4 | -0.211 | 0.00686 | -0.044 | -30.759
-3.5 | -0.148 | 0.00675 | -0.045 | -21.969
-3 | -0.085 | 0.00667 | -0.045 | -12.807
-2.5 | -0.022 | 0.00665 | -0.046 | -3.349
-2 | 0.041 | 0.00657 | -0.047 | 6.234
-1.5 | 0.104 | 0.00652 | -0.048 | 15.98
-1 | 0.168 | 0.00654 | -0.048 | 25.62
-0.5 | 0.231 | 0.00656 | -0.049 | 35.203
0 | 0.296 | 0.00657 | -0.05 | 45.054
0.5 | 0.359 | 0.00666 | -0.05 | 53.979
1 | 0.423 | 0.00673 | -0.051 | 62.816
1.5 | 0.486 | 0.00691 | -0.052 | 70.337
2 | 0.549 | 0.00689 | -0.053 | 79.807
2.5 | 0.613 | 0.00701 | -0.053 | 87.364
3 | 0.675 | 0.00719 | -0.054 | 93.98
3.5 | 0.738 | 0.00742 | -0.055 | 99.434
4 | 0.801 | 0.00765 | -0.056 | 104.637
4.5 | 0.863 | 0.00791 | -0.056 | 109.076
5 | 0.925 | 0.00814 | -0.057 | 113.601
5.5 | 0.986 | 0.00851 | -0.058 | 115.889
6 | 1.047 | 0.00875 | -0.058 | 119.671
6.5 | 1.108 | 0.00884 | -0.059 | 125.401
7 | 1.168 | 0.00915 | -0.06 | 127.746
7.5 | 1.228 | 0.00967 | -0.061 | 127.004
8 | 1.287 | 0.01007 | -0.061 | 127.901
8.5 | 1.345 | 0.01021 | -0.062 | 131.824
9 | 1.403 | 0.01044 | -0.063 | 134.408
9.5 | 1.459 | 0.01063 | -0.063 | 137.27
10 | 1.514 | 0.01118 | -0.064 | 135.398
10.5 | 1.569 | 0.01193 | -0.065 | 131.541
11 | 1.622 | 0.01239 | -0.065 | 130.92
11.5 | 1.672 | 0.01297 | -0.066 | 128.964
12 | 1.722 | 0.01356 | -0.067 | 126.988
12.5 | 1.733 | 0.01483 | -0.066 | 116.852
13 | 1.773 | 0.01586 | -0.066 | 111.835
13.5 | 1.81 | 0.01684 | -0.067 | 107.49
14 | 1.843 | 0.01808 | -0.067 | 101.93
14.5 | 1.873 | 0.0194 | -0.068 | 96.56
15 | 1.901 | 0.02079 | -0.068 | 91.428
15.5 | 1.926 | 0.02247 | -0.068 | 85.716
16 | 1.948 | 0.02397 | -0.069 | 81.275
16.5 | 1.968 | 0.02568 | -0.069 | 76.605
17 | 1.982 | 0.02781 | -0.069 | 71.272
17.5 | 1.991 | 0.03079 | -0.069 | 64.659
18 | 2 | 0.03293 | -0.07 | 60.723
18.5 | 2.005 | 0.0355 | -0.07 | 56.48
19 | 2.008 | 0.03791 | -0.07 | 52.96
19.5 | 2.007 | 0.04108 | -0.07 | 48.845
20 | 2.002 | 0.04446 | -0.071 | 45.04

## 130. Re 16M Mach 0.00 (2)
BIGFOIL.COM POLAR EXPORT
GA 30-318
GA 30-318 |  |  |  | Cl Max: | 1.0743 | at alpha= | 9.5 | deg
XFOIL ncrit=9 |  |  |  | L/D Max: | 134.43 | at alpha= | 7.5 | deg
Re: | 16000000 |  |  | Cd Min: | 0.02162 | at alpha= | -20 | deg
Mach: | 0 |  |  | Cl=0 at alpha= | -2.4235 | deg
|  |  |  | @ Cl=0.1, Cd= | 0.0054994
|  |  |  | @ Cl=0.4, Cd= | 0.0056038
|  |  |  | @ Cl=0.6, Cd= | 0.0059512
alpha (deg) | Cl | Cd | Cm | Cl/Cd
-20 | -1.6729 | 0.02162 | -0.088 | -77.3774
-19.5 | -1.6542 | 0.01967 | -0.0858 | -84.0976
-19 | -1.6169 | 0.01802 | -0.0861 | -89.7281
-18.5 | -1.5627 | 0.01659 | -0.089 | -94.1953
-18 | -1.5249 | 0.01548 | -0.088 | -98.5078
-17.5 | -1.4643 | 0.0147 | -0.0911 | -99.6122
-17 | -1.3116 | 0.01358 | -0.1121 | -96.5832
-16.5 | -1.2836 | 0.01284 | -0.1085 | -99.9688
-16 | -1.2557 | 0.0122 | -0.1045 | -102.9262
-15.5 | -1.226 | 0.01166 | -0.1004 | -105.1458
-15 | -1.1945 | 0.01115 | -0.0965 | -107.13
-14.5 | -1.1616 | 0.01074 | -0.0925 | -108.1564
-14 | -1.1273 | 0.01034 | -0.0887 | -109.0232
-13.5 | -1.0945 | 0.00993 | -0.0844 | -110.2216
-13 | -1.0617 | 0.00954 | -0.0799 | -111.2893
-12.5 | -1.027 | 0.00926 | -0.0757 | -110.9071
-12 | -0.983 | 0.00898 | -0.0734 | -109.4655
-11.5 | -0.9377 | 0.00867 | -0.0712 | -108.1546
-11 | -0.8915 | 0.00834 | -0.0692 | -106.8945
-10.5 | -0.8436 | 0.0081 | -0.0675 | -104.1481
-10 | -0.7955 | 0.00784 | -0.0658 | -101.4668
-9.5 | -0.7451 | 0.0076 | -0.0645 | -98.0395
-9 | -0.6953 | 0.00736 | -0.0631 | -94.4701
-8.5 | -0.6433 | 0.00715 | -0.0621 | -89.972
-8 | -0.592 | 0.00694 | -0.061 | -85.3026
-7.5 | -0.5402 | 0.00676 | -0.0599 | -79.9112
-7 | -0.4872 | 0.00659 | -0.059 | -73.9302
-6.5 | -0.4339 | 0.00644 | -0.0582 | -67.3758
-6 | -0.3807 | 0.00629 | -0.0574 | -60.5246
-5.5 | -0.3273 | 0.00616 | -0.0566 | -53.1331
-5 | -0.2732 | 0.00603 | -0.056 | -45.3068
-4.5 | -0.219 | 0.00589 | -0.0553 | -37.1817
-4 | -0.1657 | 0.00576 | -0.0545 | -28.7674
-3.5 | -0.1128 | 0.00564 | -0.0536 | -20
-3 | -0.0604 | 0.00558 | -0.0527 | -10.8244
-2.5 | -0.008 | 0.00555 | -0.0517 | -1.4414
-2 | 0.0443 | 0.00549 | -0.0507 | 8.0692
-1.5 | 0.0966 | 0.0055 | -0.0497 | 17.5636
-1 | 0.1496 | 0.00549 | -0.0488 | 27.2495
-0.5 | 0.2028 | 0.00548 | -0.048 | 37.0073
0 | 0.2554 | 0.00549 | -0.0471 | 46.5209
0.5 | 0.3076 | 0.00549 | -0.0461 | 56.0291
1 | 0.3601 | 0.00555 | -0.0452 | 64.8829
1.5 | 0.412 | 0.00562 | -0.0442 | 73.3096
2 | 0.4641 | 0.00568 | -0.0432 | 81.7077
2.5 | 0.5153 | 0.00575 | -0.0421 | 89.6174
3 | 0.5659 | 0.00587 | -0.0409 | 96.4055
3.5 | 0.6163 | 0.00599 | -0.0396 | 102.8881
4 | 0.6656 | 0.00611 | -0.0381 | 108.9362
4.5 | 0.7134 | 0.00624 | -0.0364 | 114.3269
5 | 0.7604 | 0.00641 | -0.0345 | 118.6271
5.5 | 0.8062 | 0.00658 | -0.0324 | 122.5228
6.5 | 0.8756 | 0.00665 | -0.0235 | 131.6692
7 | 0.9093 | 0.00679 | -0.0189 | 133.9175
7.5 | 0.9437 | 0.00702 | -0.0146 | 134.4302
8 | 0.977 | 0.00732 | -0.0102 | 133.4699
8.5 | 1.0125 | 0.00761 | -0.0063 | 133.0486
9 | 1.0474 | 0.00785 | -0.0024 | 133.4268
9.5 | 1.0743 | 0.00815 | 0.003 | 131.816

## 131. Re 16M Mach 0.10 (1)
BIGFOIL.COM POLAR EXPORT
GA 30-318
GA 30-318 |  |  |  | Cl Max: | 1.99 | at alpha= | 18.5 | deg
JavaFoil+Calcfoil stall+Eppler ext transition |  |  |  | L/D Max: | 136.461 | at alpha= | 9.5 | deg
Re: | 16000000 |  |  | Cd Min: | 0.00652 | at alpha= | -1.5 | deg
Mach: | 0.1 |  |  | Cl=0 at alpha= | -2.3254 | deg
|  |  |  | @ Cl=0.1, Cd= | 0.0065278
|  |  |  | @ Cl=0.4, Cd= | 0.0067292
|  |  |  | @ Cl=0.6, Cd= | 0.0069925
alpha (deg) | Cl | Cd | Cm | Cl/Cd
-20 | -1.247 | 0.07632 | -0.019 | -16.342
-19.5 | -1.259 | 0.06955 | -0.02 | -18.098
-19 | -1.271 | 0.06136 | -0.021 | -20.713
-18.5 | -1.28 | 0.05492 | -0.022 | -23.3
-18 | -1.286 | 0.04895 | -0.022 | -26.261
-17.5 | -1.282 | 0.04552 | -0.023 | -28.168
-17 | -1.296 | 0.0349 | -0.024 | -37.149
-16.5 | -1.302 | 0.02785 | -0.025 | -46.752
-16 | -1.291 | 0.02548 | -0.026 | -50.669
-15.5 | -1.283 | 0.02164 | -0.027 | -59.28
-15 | -1.268 | 0.01911 | -0.028 | -66.342
-14.5 | -1.248 | 0.01693 | -0.029 | -73.744
-14 | -1.226 | 0.01536 | -0.03 | -79.804
-13.5 | -1.2 | 0.01429 | -0.03 | -83.96
-13 | -1.174 | 0.0128 | -0.031 | -91.769
-12.5 | -1.144 | 0.01196 | -0.032 | -95.679
-12 | -1.103 | 0.01133 | -0.033 | -97.316
-11.5 | -1.059 | 0.01047 | -0.034 | -101.222
-11 | -1.013 | 0.01005 | -0.034 | -100.881
-10.5 | -0.965 | 0.00955 | -0.035 | -101.125
-10 | -0.915 | 0.00952 | -0.036 | -96.162
-9.5 | -0.863 | 0.00873 | -0.036 | -98.863
-9 | -0.81 | 0.00837 | -0.037 | -96.694
-8.5 | -0.755 | 0.00796 | -0.038 | -94.75
-8 | -0.698 | 0.00818 | -0.038 | -85.387
-7.5 | -0.64 | 0.008 | -0.039 | -80.072
-7 | -0.581 | 0.00769 | -0.04 | -75.599
-6.5 | -0.521 | 0.0072 | -0.041 | -72.424
-6 | -0.46 | 0.00719 | -0.041 | -64.08
-5.5 | -0.399 | 0.00727 | -0.042 | -54.897
-5 | -0.337 | 0.0069 | -0.043 | -48.861
-4.5 | -0.275 | 0.00702 | -0.043 | -39.182
-4 | -0.212 | 0.00685 | -0.044 | -30.979
-3.5 | -0.149 | 0.00681 | -0.045 | -21.894
-3 | -0.086 | 0.00672 | -0.046 | -12.774
-2.5 | -0.022 | 0.00664 | -0.046 | -3.37
-2 | 0.041 | 0.00662 | -0.047 | 6.215
-1.5 | 0.105 | 0.00652 | -0.048 | 16.071
-1 | 0.168 | 0.00653 | -0.049 | 25.779
-0.5 | 0.232 | 0.00661 | -0.049 | 35.107
0 | 0.297 | 0.00662 | -0.05 | 44.924
0.5 | 0.361 | 0.00665 | -0.051 | 54.307
1 | 0.425 | 0.00678 | -0.051 | 62.642
1.5 | 0.489 | 0.00686 | -0.052 | 71.233
2 | 0.552 | 0.00694 | -0.053 | 79.598
2.5 | 0.616 | 0.00701 | -0.054 | 87.813
3 | 0.679 | 0.0072 | -0.054 | 94.287
3.5 | 0.742 | 0.00748 | -0.055 | 99.152
4 | 0.805 | 0.00771 | -0.056 | 104.333
4.5 | 0.867 | 0.00797 | -0.057 | 108.756
5 | 0.929 | 0.00821 | -0.057 | 113.243
5.5 | 0.991 | 0.00862 | -0.058 | 115.021
6 | 1.052 | 0.00883 | -0.059 | 119.207
6.5 | 1.113 | 0.00887 | -0.059 | 125.496
7 | 1.174 | 0.00921 | -0.06 | 127.435
7.5 | 1.234 | 0.00978 | -0.061 | 126.186
8 | 1.293 | 0.0101 | -0.062 | 128.086
8.5 | 1.352 | 0.01031 | -0.062 | 131.059
9 | 1.409 | 0.01052 | -0.063 | 133.857
9.5 | 1.465 | 0.01074 | -0.064 | 136.461
10 | 1.521 | 0.01133 | -0.064 | 134.265
10.5 | 1.575 | 0.01204 | -0.065 | 130.818
11 | 1.628 | 0.01252 | -0.066 | 130.039
11.5 | 1.679 | 0.0133 | -0.066 | 126.186
12 | 1.706 | 0.01394 | -0.066 | 122.353
12.5 | 1.737 | 0.01509 | -0.066 | 115.097
13 | 1.777 | 0.01614 | -0.067 | 110.065
13.5 | 1.813 | 0.01724 | -0.067 | 105.162
14 | 1.845 | 0.01848 | -0.067 | 99.843
14.5 | 1.874 | 0.01986 | -0.068 | 94.353
15 | 1.901 | 0.02132 | -0.068 | 89.136
15.5 | 1.924 | 0.02295 | -0.068 | 83.82
16 | 1.945 | 0.0246 | -0.069 | 79.063
16.5 | 1.963 | 0.02641 | -0.069 | 74.312
17 | 1.975 | 0.02885 | -0.069 | 68.438
17.5 | 1.982 | 0.03177 | -0.07 | 62.375
18 | 1.988 | 0.034 | -0.07 | 58.466
18.5 | 1.99 | 0.03675 | -0.07 | 54.158
19 | 1.989 | 0.03982 | -0.07 | 49.958
19.5 | 1.985 | 0.04276 | -0.071 | 46.434
20 | 1.978 | 0.04637 | -0.071 | 42.648

## 132. Re 16M Mach 0.10 (2)
BIGFOIL.COM POLAR EXPORT
GA 30-318
GA 30-318 |  |  |  | Cl Max: | 1.0752 | at alpha= | 9.5 | deg
XFOIL ncrit=9 |  |  |  | L/D Max: | 133.895 | at alpha= | 7.5 | deg
Re: | 16000000 |  |  | Cd Min: | 0.02338 | at alpha= | -20 | deg
Mach: | 0.1 |  |  | Cl=0 at alpha= | -2.4248 | deg
|  |  |  | @ Cl=0.1, Cd= | 0.0055095
|  |  |  | @ Cl=0.4, Cd= | 0.0056111
|  |  |  | @ Cl=0.6, Cd= | 0.0059545
alpha (deg) | Cl | Cd | Cm | Cl/Cd
-20 | -1.6688 | 0.02338 | -0.0922 | -71.3772
-19.5 | -1.6514 | 0.02114 | -0.0901 | -78.1173
-19 | -1.6203 | 0.01916 | -0.0898 | -84.5668
-18.5 | -1.5696 | 0.01742 | -0.0924 | -90.1033
-18 | -1.5363 | 0.01613 | -0.0907 | -95.2449
-17.5 | -1.4754 | 0.01521 | -0.0936 | -97.002
-17 | -1.3196 | 0.01404 | -0.1148 | -93.9886
-16.5 | -1.2856 | 0.01322 | -0.1123 | -97.2466
-16 | -1.2573 | 0.01252 | -0.1083 | -100.4233
-15.5 | -1.2281 | 0.01191 | -0.1041 | -103.115
-15 | -1.1977 | 0.01134 | -0.0998 | -105.6173
-14.5 | -1.1648 | 0.0109 | -0.0957 | -106.8624
-14 | -1.1296 | 0.01048 | -0.0919 | -107.7863
-13.5 | -1.0955 | 0.01007 | -0.0877 | -108.7885
-13 | -1.0628 | 0.00966 | -0.0831 | -110.0207
-12.5 | -1.03 | 0.00933 | -0.0783 | -110.3966
-12 | -0.988 | 0.00905 | -0.0753 | -109.1713
-11.5 | -0.9423 | 0.00875 | -0.0731 | -107.6914
-11 | -0.8964 | 0.0084 | -0.0708 | -106.7143
-10.5 | -0.8482 | 0.00816 | -0.069 | -103.9461
-10 | -0.7999 | 0.0079 | -0.0672 | -101.2532
-9.5 | -0.7495 | 0.00764 | -0.0657 | -98.1021
-9 | -0.6992 | 0.00741 | -0.0642 | -94.359
-8.5 | -0.6471 | 0.00719 | -0.0631 | -90
-8 | -0.5955 | 0.00696 | -0.0619 | -85.5603
-7.5 | -0.5433 | 0.00679 | -0.0607 | -80.0147
-7 | -0.49 | 0.00662 | -0.0598 | -74.0181
-6.5 | -0.4365 | 0.00646 | -0.0589 | -67.5697
-6 | -0.3829 | 0.0063 | -0.058 | -60.7778
-5.5 | -0.3291 | 0.00618 | -0.0572 | -53.2524
-5 | -0.2747 | 0.00604 | -0.0565 | -45.4801
-4.5 | -0.2201 | 0.0059 | -0.0559 | -37.3051
-4 | -0.1665 | 0.00576 | -0.055 | -28.9062
-3.5 | -0.1133 | 0.00565 | -0.0541 | -20.0531
-3 | -0.0606 | 0.00559 | -0.0531 | -10.8408
-2.5 | -0.0079 | 0.00556 | -0.052 | -1.4209
-2 | 0.0446 | 0.0055 | -0.051 | 8.1091
-1.5 | 0.0972 | 0.00551 | -0.05 | 17.6407
-1 | 0.1505 | 0.0055 | -0.0491 | 27.3636
-0.5 | 0.2038 | 0.00549 | -0.0482 | 37.122
0 | 0.2568 | 0.00549 | -0.0473 | 46.776
0.5 | 0.3092 | 0.00549 | -0.0463 | 56.3206
1 | 0.362 | 0.00556 | -0.0454 | 65.1079
1.5 | 0.4141 | 0.00563 | -0.0443 | 73.5524
2 | 0.4664 | 0.00569 | -0.0433 | 81.9684
2.5 | 0.5178 | 0.00576 | -0.0421 | 89.8958
3 | 0.5686 | 0.00588 | -0.0408 | 96.7007
3.5 | 0.6192 | 0.006 | -0.0395 | 103.2
4 | 0.6685 | 0.00612 | -0.0379 | 109.232
4.5 | 0.7164 | 0.00626 | -0.0361 | 114.4409
5 | 0.7633 | 0.00643 | -0.0341 | 118.7092
5.5 | 0.8089 | 0.0066 | -0.0318 | 122.5606
6 | 0.8478 | 0.00669 | -0.0282 | 126.7265
6.5 | 0.8766 | 0.00668 | -0.0224 | 131.2275
7 | 0.9096 | 0.00683 | -0.0176 | 133.1772
7.5 | 0.9453 | 0.00706 | -0.0135 | 133.8952
8 | 0.9784 | 0.00738 | -0.0089 | 132.5745
8.5 | 1.0131 | 0.00768 | -0.0048 | 131.9141
9 | 1.0488 | 0.00792 | -0.0009 | 132.4242
9.5 | 1.0752 | 0.00822 | 0.0047 | 130.8029

## 133. Re 16M Mach 0.25 (1)
BIGFOIL.COM POLAR EXPORT
GA 30-318
GA 30-318 |  |  |  | Cl Max: | 1.913 | at alpha= | 16.5 | deg
JavaFoil+Calcfoil stall+Eppler ext transition |  |  |  | L/D Max: | 131.627 | at alpha= | 9.5 | deg
Re: | 16000000 |  |  | Cd Min: | 0.00664 | at alpha= | -0.5 | deg
Mach: | 0.25 |  |  | Cl=0 at alpha= | -2.3231 | deg
|  |  |  | @ Cl=0.1, Cd= | 0.0066749
|  |  |  | @ Cl=0.4, Cd= | 0.0068452
|  |  |  | @ Cl=0.6, Cd= | 0.007126
alpha (deg) | Cl | Cd | Cm | Cl/Cd
-20 | -0.94 | 0.11218 | -0.018 | -8.377
-19.5 | -0.98 | 0.10274 | -0.019 | -9.537
-19 | -1.018 | 0.09249 | -0.02 | -11.006
-18.5 | -1.052 | 0.084 | -0.021 | -12.519
-18 | -1.078 | 0.07774 | -0.021 | -13.874
-17.5 | -1.103 | 0.06952 | -0.022 | -15.86
-17 | -1.122 | 0.06142 | -0.023 | -18.266
-16.5 | -1.145 | 0.05016 | -0.024 | -22.818
-16 | -1.153 | 0.0444 | -0.025 | -25.973
-15.5 | -1.175 | 0.0333 | -0.027 | -35.278
-15 | -1.183 | 0.02712 | -0.028 | -43.618
-14.5 | -1.181 | 0.02291 | -0.029 | -51.572
-14 | -1.173 | 0.01986 | -0.03 | -59.075
-13.5 | -1.16 | 0.01762 | -0.031 | -65.868
-13 | -1.142 | 0.01573 | -0.032 | -72.624
-12.5 | -1.12 | 0.01402 | -0.033 | -79.933
-12 | -1.096 | 0.01254 | -0.034 | -87.401
-11.5 | -1.064 | 0.01139 | -0.035 | -93.411
-11 | -1.021 | 0.01073 | -0.035 | -95.167
-10.5 | -0.976 | 0.0106 | -0.036 | -92.084
-10 | -0.928 | 0.01009 | -0.037 | -92.03
-9.5 | -0.878 | 0.00916 | -0.037 | -95.887
-9 | -0.825 | 0.00875 | -0.038 | -94.317
-8.5 | -0.77 | 0.00832 | -0.039 | -92.603
-8 | -0.713 | 0.00851 | -0.04 | -83.83
-7.5 | -0.655 | 0.0082 | -0.04 | -79.93
-7 | -0.595 | 0.00797 | -0.041 | -74.693
-6.5 | -0.534 | 0.0075 | -0.042 | -71.215
-6 | -0.472 | 0.00732 | -0.042 | -64.475
-5.5 | -0.409 | 0.00744 | -0.043 | -55.06
-5 | -0.346 | 0.00698 | -0.044 | -49.552
-4.5 | -0.282 | 0.0071 | -0.045 | -39.748
-4 | -0.218 | 0.00697 | -0.045 | -31.252
-3.5 | -0.153 | 0.00684 | -0.046 | -22.366
-3 | -0.088 | 0.00675 | -0.047 | -13.052
-2.5 | -0.023 | 0.0068 | -0.048 | -3.382
-2 | 0.042 | 0.00671 | -0.048 | 6.299
-1.5 | 0.108 | 0.00667 | -0.049 | 16.135
-1 | 0.173 | 0.00668 | -0.05 | 25.878
-0.5 | 0.238 | 0.00664 | -0.051 | 35.895
0 | 0.306 | 0.00677 | -0.051 | 45.124
0.5 | 0.371 | 0.00681 | -0.052 | 54.522
1 | 0.437 | 0.00689 | -0.053 | 63.362
1.5 | 0.502 | 0.00704 | -0.054 | 71.351
2 | 0.567 | 0.00706 | -0.054 | 80.382
2.5 | 0.632 | 0.00719 | -0.055 | 87.934
3 | 0.697 | 0.00741 | -0.056 | 94.133
3.5 | 0.762 | 0.00766 | -0.057 | 99.439
4 | 0.826 | 0.00794 | -0.057 | 104.021
4.5 | 0.89 | 0.00818 | -0.058 | 108.83
5 | 0.954 | 0.00849 | -0.059 | 112.385
5.5 | 1.017 | 0.00874 | -0.06 | 116.437
6 | 1.08 | 0.00914 | -0.06 | 118.201
6.5 | 1.142 | 0.00947 | -0.061 | 120.618
7 | 1.204 | 0.00961 | -0.062 | 125.263
7.5 | 1.265 | 0.01025 | -0.062 | 123.432
8 | 1.326 | 0.01061 | -0.063 | 125.006
8.5 | 1.385 | 0.011 | -0.064 | 125.859
9 | 1.442 | 0.01112 | -0.065 | 129.753
9.5 | 1.499 | 0.01139 | -0.065 | 131.627
10 | 1.555 | 0.0121 | -0.066 | 128.5
10.5 | 1.609 | 0.01296 | -0.067 | 124.159
11 | 1.661 | 0.01353 | -0.068 | 122.782
11.5 | 1.674 | 0.01493 | -0.067 | 112.131
12 | 1.716 | 0.01571 | -0.067 | 109.256
12.5 | 1.754 | 0.01681 | -0.068 | 104.376
13 | 1.79 | 0.0182 | -0.068 | 98.378
13.5 | 1.821 | 0.01969 | -0.068 | 92.485
14 | 1.846 | 0.02137 | -0.069 | 86.363
14.5 | 1.867 | 0.02294 | -0.069 | 81.408
15 | 1.886 | 0.02488 | -0.069 | 75.793
15.5 | 1.896 | 0.02831 | -0.069 | 66.962
16 | 1.91 | 0.02892 | -0.07 | 66.037
16.5 | 1.913 | 0.03159 | -0.07 | 60.579
17 | 1.906 | 0.03604 | -0.07 | 52.873
17.5 | 1.898 | 0.03892 | -0.071 | 48.755
18 | 1.883 | 0.04245 | -0.071 | 44.352
18.5 | 1.862 | 0.04679 | -0.071 | 39.783
19 | 1.835 | 0.05151 | -0.071 | 35.627
19.5 | 1.804 | 0.05642 | -0.071 | 31.976
20 | 1.768 | 0.06192 | -0.071 | 28.558

## 134. Re 16M Mach 0.25 (2)
BIGFOIL.COM POLAR EXPORT
GA 30-318
GA 30-318 |  |  |  | Cl Max: | 1.8188 | at alpha= | 20 | deg
XFOIL ncrit=9 |  |  |  | L/D Max: | 132.488 | at alpha= | 10.5 | deg
Re: | 16000000 |  |  | Cd Min: | 0.05624 | at alpha= | 20 | deg
Mach: | 0.25 |  |  | Cl=0 at alpha= | -2.4279 | deg
|  |  |  | @ Cl=0.1, Cd= | 0.0055499
|  |  |  | @ Cl=0.4, Cd= | 0.0056417
|  |  |  | @ Cl=0.6, Cd= | 0.0059975
alpha (deg) | Cl | Cd | Cm | Cl/Cd
-16.5 | -1.3412 | 0.01582 | -0.1244 | -84.7788
-16 | -1.273 | 0.01458 | -0.1274 | -87.3114
-15.5 | -1.2371 | 0.01366 | -0.124 | -90.5637
-15 | -1.2065 | 0.01277 | -0.1195 | -94.4792
-14.5 | -1.1762 | 0.01201 | -0.1145 | -97.9351
-14 | -1.144 | 0.01135 | -0.1094 | -100.793
-13.5 | -1.109 | 0.01083 | -0.1046 | -102.4007
-13 | -1.0723 | 0.01037 | -0.0998 | -103.4041
-12.5 | -1.035 | 0.00991 | -0.095 | -104.44
-12 | -1.0003 | 0.00947 | -0.0897 | -105.6283
-11.5 | -0.9649 | 0.00914 | -0.0843 | -105.5689
-11 | -0.9199 | 0.00883 | -0.0808 | -104.1789
-10.5 | -0.873 | 0.00848 | -0.0777 | -102.9481
-10 | -0.8237 | 0.00821 | -0.075 | -100.3289
-9.5 | -0.7726 | 0.00791 | -0.0727 | -97.6738
-9 | -0.7207 | 0.00765 | -0.0706 | -94.2092
-8.5 | -0.6679 | 0.00739 | -0.0688 | -90.3789
-8 | -0.6138 | 0.00716 | -0.0671 | -85.7263
-7.5 | -0.5601 | 0.00695 | -0.0655 | -80.5899
-7 | -0.5055 | 0.00675 | -0.0641 | -74.8889
-6.5 | -0.4502 | 0.00657 | -0.0628 | -68.5236
-6 | -0.3947 | 0.0064 | -0.0616 | -61.6719
-5.5 | -0.3388 | 0.00627 | -0.0606 | -54.0351
-5 | -0.2826 | 0.00613 | -0.0596 | -46.1011
-4.5 | -0.2263 | 0.00597 | -0.0587 | -37.9062
-4 | -0.171 | 0.00583 | -0.0576 | -29.331
-3.5 | -0.116 | 0.00571 | -0.0565 | -20.3152
-3 | -0.0618 | 0.00566 | -0.0552 | -10.9187
-2.5 | -0.0078 | 0.0056 | -0.054 | -1.3929
-2 | 0.0463 | 0.00554 | -0.0528 | 8.3574
-1.5 | 0.1005 | 0.00555 | -0.0516 | 18.1081
-1 | 0.1553 | 0.00554 | -0.0505 | 28.0325
-0.5 | 0.2098 | 0.00552 | -0.0494 | 38.0072
0 | 0.2645 | 0.00553 | -0.0484 | 47.83
0.5 | 0.3181 | 0.00553 | -0.0471 | 57.5226
1 | 0.372 | 0.0056 | -0.046 | 66.4286
1.5 | 0.4257 | 0.00568 | -0.0447 | 74.9472
2 | 0.4787 | 0.00576 | -0.0434 | 83.1076
2.5 | 0.5314 | 0.00582 | -0.042 | 91.3058
3 | 0.5824 | 0.00596 | -0.0402 | 97.7181
3.5 | 0.634 | 0.00607 | -0.0386 | 104.4481
4 | 0.6839 | 0.00621 | -0.0366 | 110.1288
4.5 | 0.7316 | 0.00636 | -0.0342 | 115.0314
5 | 0.7776 | 0.00653 | -0.0315 | 119.0812
5.5 | 0.8129 | 0.00667 | -0.0265 | 121.8741
6 | 0.8501 | 0.00683 | -0.0219 | 124.4656
6.5 | 0.8815 | 0.00691 | -0.0162 | 127.5687
7 | 0.9152 | 0.00707 | -0.0111 | 129.4484
7.5 | 0.9508 | 0.00734 | -0.0065 | 129.5368
8 | 0.9854 | 0.0077 | -0.0018 | 127.974
8.5 | 1.0198 | 0.00807 | 0.0028 | 126.3693
9 | 1.0551 | 0.00841 | 0.0072 | 125.4578
9.5 | 1.0799 | 0.00874 | 0.0136 | 123.5584
10.5 | 1.3474 | 0.01017 | -0.0189 | 132.4877
11 | 1.3912 | 0.01094 | -0.0168 | 127.1664
11.5 | 1.4467 | 0.01181 | -0.0173 | 122.4979
12 | 1.4882 | 0.01279 | -0.0153 | 116.3565
12.5 | 1.5239 | 0.01376 | -0.0121 | 110.7485
13 | 1.5564 | 0.015 | -0.0089 | 103.76
13.5 | 1.5868 | 0.01645 | -0.0058 | 96.462
14 | 1.6197 | 0.01786 | -0.0032 | 90.6887
14.5 | 1.6478 | 0.0196 | -0.0003 | 84.0714
15 | 1.6748 | 0.0215 | 0.0025 | 77.8977
15.5 | 1.7007 | 0.02358 | 0.005 | 72.1247
16 | 1.7218 | 0.02605 | 0.0077 | 66.096
16.5 | 1.7452 | 0.02852 | 0.0098 | 61.1921
17 | 1.7622 | 0.03153 | 0.0121 | 55.8896
17.5 | 1.7808 | 0.03459 | 0.0139 | 51.4831
18 | 1.7925 | 0.03826 | 0.0157 | 46.8505
18.5 | 1.8066 | 0.04191 | 0.0171 | 43.1067
19 | 1.811 | 0.04648 | 0.0183 | 38.963
19.5 | 1.8156 | 0.05123 | 0.0191 | 35.4402
20 | 1.8188 | 0.05624 | 0.0196 | 32.34

## 135. Re 16M Mach 0.50 (1)
BIGFOIL.COM POLAR EXPORT
GA 30-318
GA 30-318 |  |  |  | Cl Max: | 1.651 | at alpha= | 11 | deg
JavaFoil+Calcfoil stall+Eppler ext transition |  |  |  | L/D Max: | 111.075 | at alpha= | 6 | deg
Re: | 16000000 |  |  | Cd Min: | 0.00711 | at alpha= | -3.5 | deg
Mach: | 0.5 |  |  | Cl=0 at alpha= | -2.3219 | deg
|  |  |  | @ Cl=0.1, Cd= | 0.007171
|  |  |  | @ Cl=0.4, Cd= | 0.0072678
|  |  |  | @ Cl=0.6, Cd= | 0.0077345
alpha (deg) | Cl | Cd | Cm | Cl/Cd
-20 | -1.038 | 0.20621 | -0.017 | -5.032
-19.5 | -1.009 | 0.20304 | -0.017 | -4.969
-19 | -0.983 | 0.18213 | -0.018 | -5.397
-18.5 | -0.955 | 0.16082 | -0.019 | -5.939
-18 | -0.925 | 0.15297 | -0.019 | -6.049
-17.5 | -0.895 | 0.1499 | -0.019 | -5.972
-17 | -0.865 | 0.1435 | -0.019 | -6.028
-16.5 | -0.835 | 0.14059 | -0.019 | -5.937
-16 | -0.805 | 0.13969 | -0.019 | -5.762
-15.5 | -0.784 | 0.11243 | -0.022 | -6.978
-15 | -0.76 | 0.09987 | -0.023 | -7.609
-14.5 | -0.731 | 0.09358 | -0.024 | -7.815
-14 | -0.701 | 0.09032 | -0.024 | -7.758
-13.5 | -0.67 | 0.08548 | -0.024 | -7.842
-13 | -0.635 | 0.08615 | -0.023 | -7.373
-12.5 | -0.604 | 0.0831 | -0.023 | -7.266
-12 | -0.574 | 0.08431 | -0.023 | -6.813
-11.5 | -0.554 | 0.07018 | -0.026 | -7.888
-11 | -0.526 | 0.0636 | -0.028 | -8.274
-10.5 | -0.5 | 0.05713 | -0.029 | -8.758
-10 | -0.753 | 0.02055 | -0.038 | -36.628
-9.5 | -0.823 | 0.01456 | -0.041 | -56.542
-9 | -0.828 | 0.01206 | -0.042 | -68.648
-8.5 | -0.805 | 0.01064 | -0.043 | -75.621
-8 | -0.761 | 0.00993 | -0.044 | -76.594
-7.5 | -0.708 | 0.00924 | -0.045 | -76.675
-7 | -0.649 | 0.00935 | -0.046 | -69.474
-6.5 | -0.587 | 0.00892 | -0.047 | -65.793
-6 | -0.521 | 0.00819 | -0.047 | -63.629
-5.5 | -0.453 | 0.0073 | -0.048 | -62.134
-5 | -0.384 | 0.00801 | -0.049 | -47.948
-4.5 | -0.314 | 0.00778 | -0.05 | -40.363
-4 | -0.242 | 0.0073 | -0.051 | -33.236
-3.5 | -0.171 | 0.00711 | -0.052 | -23.99
-3 | -0.098 | 0.00733 | -0.052 | -13.405
-2.5 | -0.026 | 0.0073 | -0.053 | -3.513
-2 | 0.047 | 0.0072 | -0.054 | 6.56
-1.5 | 0.12 | 0.00716 | -0.055 | 16.785
-1 | 0.193 | 0.00711 | -0.056 | 27.153
-0.5 | 0.266 | 0.0072 | -0.057 | 36.967
0 | 0.341 | 0.00722 | -0.057 | 47.259
0.5 | 0.415 | 0.00728 | -0.058 | 56.912
1 | 0.488 | 0.00749 | -0.059 | 65.109
1.5 | 0.56 | 0.00774 | -0.06 | 72.429
2 | 0.633 | 0.00773 | -0.061 | 81.929
2.5 | 0.706 | 0.00791 | -0.062 | 89.148
3 | 0.778 | 0.0083 | -0.062 | 93.647
3.5 | 0.849 | 0.00866 | -0.063 | 98.126
4 | 0.92 | 0.00905 | -0.064 | 101.7
4.5 | 0.991 | 0.00941 | -0.065 | 105.296
5 | 1.061 | 0.0099 | -0.066 | 107.169
5.5 | 1.13 | 0.01031 | -0.067 | 109.643
6 | 1.198 | 0.01078 | -0.067 | 111.075
6.5 | 1.265 | 0.01149 | -0.068 | 110.067
7 | 1.33 | 0.01213 | -0.069 | 109.68
7.5 | 1.394 | 0.01279 | -0.07 | 109.006
8 | 1.456 | 0.01351 | -0.071 | 107.801
8.5 | 1.481 | 0.01464 | -0.07 | 101.212
9 | 1.529 | 0.01524 | -0.07 | 100.345
9.5 | 1.571 | 0.01681 | -0.071 | 93.436
10 | 1.606 | 0.01862 | -0.071 | 86.241
10.5 | 1.634 | 0.02069 | -0.072 | 78.943
11 | 1.651 | 0.02313 | -0.072 | 71.391
11.5 | 1.647 | 0.02573 | -0.072 | 64.021
12 | 1.614 | 0.02981 | -0.072 | 54.133
12.5 | 1.524 | 0.03648 | -0.072 | 41.77
13 | 1.008 | 0.05131 | -0.07 | 19.648
13.5 | 1.029 | 0.05711 | -0.069 | 18.014
14 | 1.046 | 0.06653 | -0.068 | 15.727
14.5 | 1.052 | 0.08394 | -0.065 | 12.532
15 | 1.021 | 0.1447 | -0.051 | 7.055
15.5 | 1.055 | 0.14565 | -0.054 | 7.243
16 | 1.089 | 0.14801 | -0.056 | 7.358

## 136. Re 16M Mach 0.50 (2)
BIGFOIL.COM POLAR EXPORT
GA 30-318
GA 30-318 |  |  |  | Cl Max: | 1.7323 | at alpha= | 16 | deg
XFOIL ncrit=9 |  |  |  | L/D Max: | 108.134 | at alpha= | 5 | deg
Re: | 16000000 |  |  | Cd Min: | 0.11538 | at alpha= | 19.5 | deg
Mach: | 0.5 |  |  | Cl=0 at alpha= | -2.4431 | deg
|  |  |  | @ Cl=0.1, Cd= | 0.0057769
|  |  |  | @ Cl=0.4, Cd= | 0.0058267
|  |  |  | @ Cl=0.6, Cd= | 0.0062034
alpha (deg) | Cl | Cd | Cm | Cl/Cd
-12.5 | -1.0197 | 0.01854 | -0.1629 | -55
-12 | -1.0206 | 0.01425 | -0.1582 | -71.6211
-11.5 | -1.0053 | 0.01219 | -0.149 | -82.4692
-11 | -0.9727 | 0.011 | -0.14 | -88.4273
-10.5 | -0.93 | 0.0102 | -0.1318 | -91.1765
-10 | -0.8832 | 0.00963 | -0.1241 | -91.7134
-9.5 | -0.835 | 0.00913 | -0.1167 | -91.4567
-9 | -0.7877 | 0.00867 | -0.1093 | -90.8535
-8.5 | -0.7422 | 0.00834 | -0.1017 | -88.9928
-8 | -0.689 | 0.00801 | -0.0957 | -86.0175
-7.5 | -0.6288 | 0.00771 | -0.0912 | -81.5564
-7 | -0.5685 | 0.00743 | -0.087 | -76.5141
-6.5 | -0.5071 | 0.00716 | -0.0833 | -70.824
-6 | -0.4438 | 0.00691 | -0.0802 | -64.2258
-5.5 | -0.3803 | 0.0067 | -0.0773 | -56.7612
-5 | -0.3167 | 0.00652 | -0.0747 | -48.5736
-4.5 | -0.252 | 0.00634 | -0.0725 | -39.7476
-4 | -0.1889 | 0.00618 | -0.0702 | -30.5663
-3.5 | -0.1275 | 0.00603 | -0.0678 | -21.1443
-3 | -0.0673 | 0.00594 | -0.0653 | -11.33
-2.5 | -0.0068 | 0.00586 | -0.0629 | -1.1604
-2 | 0.053 | 0.0058 | -0.0606 | 9.1379
-1.5 | 0.114 | 0.00577 | -0.0585 | 19.7574
-1 | 0.1747 | 0.00572 | -0.0564 | 30.542
-0.5 | 0.2356 | 0.00574 | -0.0544 | 41.0453
0 | 0.2944 | 0.00573 | -0.052 | 51.3787
0.5 | 0.3535 | 0.00577 | -0.0498 | 61.2652
1 | 0.4109 | 0.00584 | -0.0471 | 70.3596
1.5 | 0.4682 | 0.00593 | -0.0445 | 78.9545
2 | 0.5231 | 0.00603 | -0.0413 | 86.7496
2.5 | 0.5759 | 0.00615 | -0.0377 | 93.6423
3 | 0.6165 | 0.00624 | -0.0315 | 98.7981
3.5 | 0.6602 | 0.00643 | -0.026 | 102.675
4 | 0.7039 | 0.00669 | -0.0206 | 105.2167
4.5 | 0.7465 | 0.00696 | -0.015 | 107.2557
5 | 0.7883 | 0.00729 | -0.0093 | 108.1344
5.5 | 0.8281 | 0.00769 | -0.0033 | 107.6853
6 | 0.8674 | 0.00815 | 0.0026 | 106.4294
6.5 | 0.9031 | 0.00854 | 0.0091 | 105.7494
7 | 0.9378 | 0.00899 | 0.0156 | 104.3159
7.5 | 0.9816 | 0.00962 | 0.0203 | 102.0374
8 | 1.0379 | 0.01048 | 0.0223 | 99.0363
9 | 1.2556 | 0.01288 | 0.0065 | 97.4845
9.5 | 1.3204 | 0.01408 | 0.0069 | 93.7784
10 | 1.3858 | 0.01555 | 0.0074 | 89.119
10.5 | 1.4554 | 0.01736 | 0.0067 | 83.8364
11 | 1.5029 | 0.0194 | 0.0093 | 77.4691
11.5 | 1.5396 | 0.02151 | 0.0137 | 71.576
12 | 1.5744 | 0.02391 | 0.0179 | 65.8469
12.5 | 1.6047 | 0.02673 | 0.022 | 60.0337
13 | 1.6338 | 0.0298 | 0.0258 | 54.8255
13.5 | 1.6625 | 0.03304 | 0.0294 | 50.3178
14 | 1.6851 | 0.0368 | 0.0328 | 45.7908
14.5 | 1.703 | 0.04106 | 0.0358 | 41.4759
15 | 1.7185 | 0.04561 | 0.0386 | 37.6781
15.5 | 1.7286 | 0.0507 | 0.0408 | 34.0947
16 | 1.7323 | 0.05644 | 0.0425 | 30.6928
16.5 | 1.7306 | 0.06274 | 0.0435 | 27.5837
17 | 1.7225 | 0.06974 | 0.0438 | 24.6989
17.5 | 1.7066 | 0.07752 | 0.0431 | 22.015
18 | 1.6827 | 0.0862 | 0.0414 | 19.5209
19 | 1.6253 | 0.1051 | 0.0354 | 15.4643
19.5 | 1.5924 | 0.11538 | 0.0309 | 13.8014

## 137. Re 18M Mach 0.00 (1)
BIGFOIL.COM POLAR EXPORT
GA 30-318
GA 30-318 |  |  |  | Cl Max: | 2.01 | at alpha= | 19 | deg
JavaFoil+Calcfoil stall+Eppler ext transition |  |  |  | L/D Max: | 136.899 | at alpha= | 10 | deg
Re: | 18000000 |  |  | Cd Min: | 0.00649 | at alpha= | -1 | deg
Mach: | 0 |  |  | Cl=0 at alpha= | -2.3254 | deg
|  |  |  | @ Cl=0.1, Cd= | 0.0065506
|  |  |  | @ Cl=0.4, Cd= | 0.0066869
|  |  |  | @ Cl=0.6, Cd= | 0.0069216
alpha (deg) | Cl | Cd | Cm | Cl/Cd
-20 | -1.289 | 0.06903 | -0.02 | -18.667
-19.5 | -1.297 | 0.06281 | -0.02 | -20.642
-19 | -1.303 | 0.05659 | -0.021 | -23.033
-18.5 | -1.314 | 0.04846 | -0.022 | -27.111
-18 | -1.322 | 0.04109 | -0.023 | -32.172
-17.5 | -1.317 | 0.03787 | -0.024 | -34.778
-17 | -1.319 | 0.03162 | -0.025 | -41.73
-16.5 | -1.321 | 0.02586 | -0.026 | -51.077
-16 | -1.31 | 0.02286 | -0.026 | -57.308
-15.5 | -1.297 | 0.01982 | -0.027 | -65.447
-15 | -1.278 | 0.01765 | -0.028 | -72.442
-14.5 | -1.259 | 0.0159 | -0.029 | -79.179
-14 | -1.233 | 0.01448 | -0.03 | -85.175
-13.5 | -1.206 | 0.01347 | -0.03 | -89.553
-13 | -1.183 | 0.01208 | -0.031 | -97.987
-12.5 | -1.144 | 0.01163 | -0.032 | -98.321
-12 | -1.102 | 0.01107 | -0.033 | -99.565
-11.5 | -1.058 | 0.01018 | -0.033 | -103.937
-11 | -1.011 | 0.01007 | -0.034 | -100.444
-10.5 | -0.963 | 0.00967 | -0.035 | -99.605
-10 | -0.913 | 0.00893 | -0.036 | -102.242
-9.5 | -0.86 | 0.00853 | -0.036 | -100.821
-9 | -0.807 | 0.00863 | -0.037 | -93.435
-8.5 | -0.752 | 0.00838 | -0.038 | -89.706
-8 | -0.695 | 0.00801 | -0.038 | -86.813
-7.5 | -0.638 | 0.00782 | -0.039 | -81.566
-7 | -0.579 | 0.00726 | -0.04 | -79.718
-6.5 | -0.519 | 0.00715 | -0.04 | -72.608
-6 | -0.458 | 0.00727 | -0.041 | -63.045
-5.5 | -0.397 | 0.00692 | -0.042 | -57.438
-5 | -0.336 | 0.00702 | -0.043 | -47.786
-4.5 | -0.274 | 0.00695 | -0.043 | -39.356
-4 | -0.211 | 0.00685 | -0.044 | -30.821
-3.5 | -0.148 | 0.00669 | -0.045 | -22.184
-3 | -0.085 | 0.00667 | -0.045 | -12.802
-2.5 | -0.022 | 0.00664 | -0.046 | -3.353
-2 | 0.041 | 0.00656 | -0.047 | 6.247
-1.5 | 0.104 | 0.00655 | -0.048 | 15.915
-1 | 0.168 | 0.00649 | -0.048 | 25.805
-0.5 | 0.231 | 0.00649 | -0.049 | 35.568
0 | 0.296 | 0.00654 | -0.05 | 45.229
0.5 | 0.359 | 0.00661 | -0.05 | 54.371
1 | 0.423 | 0.00673 | -0.051 | 62.8
1.5 | 0.486 | 0.00685 | -0.052 | 70.994
2 | 0.549 | 0.00681 | -0.053 | 80.676
2.5 | 0.613 | 0.00695 | -0.053 | 88.161
3 | 0.675 | 0.0072 | -0.054 | 93.852
3.5 | 0.738 | 0.00736 | -0.055 | 100.327
4 | 0.801 | 0.00761 | -0.056 | 105.186
4.5 | 0.863 | 0.00783 | -0.056 | 110.15
5 | 0.925 | 0.00806 | -0.057 | 114.811
5.5 | 0.986 | 0.00844 | -0.058 | 116.807
6 | 1.047 | 0.00868 | -0.058 | 120.67
6.5 | 1.108 | 0.00871 | -0.059 | 127.193
7 | 1.168 | 0.00907 | -0.06 | 128.799
7.5 | 1.228 | 0.00959 | -0.061 | 128.009
8 | 1.287 | 0.00991 | -0.061 | 129.894
8.5 | 1.345 | 0.01027 | -0.062 | 130.987
9 | 1.403 | 0.01029 | -0.063 | 136.292
9.5 | 1.459 | 0.01069 | -0.063 | 136.442
10 | 1.514 | 0.01106 | -0.064 | 136.899
10.5 | 1.569 | 0.01169 | -0.065 | 134.196
11 | 1.622 | 0.01224 | -0.065 | 132.454
11.5 | 1.672 | 0.01282 | -0.066 | 130.448
12 | 1.722 | 0.01351 | -0.067 | 127.417
12.5 | 1.738 | 0.01444 | -0.066 | 120.305
13 | 1.775 | 0.01549 | -0.066 | 114.547
13.5 | 1.812 | 0.01659 | -0.067 | 109.191
14 | 1.845 | 0.01779 | -0.067 | 103.674
14.5 | 1.876 | 0.019 | -0.068 | 98.71
15 | 1.903 | 0.02036 | -0.068 | 93.478
15.5 | 1.928 | 0.02185 | -0.068 | 88.249
16 | 1.95 | 0.02347 | -0.069 | 83.122
16.5 | 1.969 | 0.02528 | -0.069 | 77.891
17 | 1.981 | 0.02811 | -0.069 | 70.466
17.5 | 1.993 | 0.03016 | -0.07 | 66.077
18 | 2.002 | 0.03222 | -0.07 | 62.144
18.5 | 2.007 | 0.0348 | -0.07 | 57.671
19 | 2.01 | 0.03727 | -0.07 | 53.925
19.5 | 2.01 | 0.03992 | -0.071 | 50.334
20 | 2.004 | 0.04358 | -0.071 | 45.991

## 138. Re 18M Mach 0.00 (2)
BIGFOIL.COM POLAR EXPORT
GA 30-318
GA 30-318 |  |  |  | Cl Max: | 1.0866 | at alpha= | 9.5 | deg
XFOIL ncrit=9 |  |  |  | L/D Max: | 136.379 | at alpha= | 7.5 | deg
Re: | 18000000 |  |  | Cd Min: | 0.02092 | at alpha= | -20 | deg
Mach: | 0 |  |  | Cl=0 at alpha= | -2.4096 | deg
|  |  |  | @ Cl=0.1, Cd= | 0.0054593
|  |  |  | @ Cl=0.4, Cd= | 0.0055904
|  |  |  | @ Cl=0.6, Cd= | 0.0059337
alpha (deg) | Cl | Cd | Cm | Cl/Cd
-20 | -1.6841 | 0.02092 | -0.0874 | -80.5019
-19.5 | -1.6564 | 0.01913 | -0.0864 | -86.5865
-19 | -1.6095 | 0.01752 | -0.0884 | -91.8664
-18.5 | -1.5905 | 0.01608 | -0.0847 | -98.9117
-18 | -1.5225 | 0.01517 | -0.0893 | -100.3626
-17.5 | -1.3882 | 0.0141 | -0.1067 | -98.4539
-17 | -1.3185 | 0.0133 | -0.1114 | -99.1353
-16.5 | -1.2912 | 0.0126 | -0.1075 | -102.4762
-16 | -1.2628 | 0.01198 | -0.1035 | -105.409
-15.5 | -1.2324 | 0.01145 | -0.0995 | -107.6332
-15 | -1.2025 | 0.01092 | -0.0952 | -110.119
-14.5 | -1.169 | 0.01051 | -0.0913 | -111.2274
-14 | -1.1343 | 0.01013 | -0.0875 | -111.9743
-13.5 | -1.1011 | 0.00977 | -0.0832 | -112.7021
-13 | -1.0679 | 0.00939 | -0.0788 | -113.7274
-12.5 | -1.0321 | 0.00909 | -0.0748 | -113.5424
-12 | -0.9878 | 0.00881 | -0.0725 | -112.1226
-11.5 | -0.9409 | 0.00852 | -0.0707 | -110.4343
-11 | -0.8955 | 0.00821 | -0.0685 | -109.0743
-10.5 | -0.8469 | 0.00796 | -0.0669 | -106.3945
-10 | -0.7978 | 0.00773 | -0.0654 | -103.2083
-9.5 | -0.7485 | 0.00749 | -0.0639 | -99.9332
-9 | -0.6971 | 0.00725 | -0.0628 | -96.1517
-8.5 | -0.6462 | 0.00705 | -0.0616 | -91.6596
-8 | -0.5945 | 0.00684 | -0.0605 | -86.9152
-7.5 | -0.5418 | 0.00667 | -0.0596 | -81.2294
-7 | -0.4891 | 0.00651 | -0.0587 | -75.1306
-6.5 | -0.4363 | 0.00636 | -0.0578 | -68.6006
-6 | -0.3829 | 0.00621 | -0.057 | -61.6586
-5.5 | -0.3285 | 0.00608 | -0.0564 | -54.0296
-5 | -0.2744 | 0.00596 | -0.0558 | -46.0403
-4.5 | -0.2209 | 0.00584 | -0.055 | -37.8253
-4 | -0.1675 | 0.00572 | -0.0542 | -29.2832
-3.5 | -0.1144 | 0.00563 | -0.0533 | -20.3197
-3 | -0.0618 | 0.00557 | -0.0524 | -11.0952
-2.5 | -0.0096 | 0.00555 | -0.0514 | -1.7297
-2 | 0.0435 | 0.00549 | -0.0505 | 7.9235
-1.5 | 0.096 | 0.00546 | -0.0496 | 17.5824
-1 | 0.1498 | 0.00545 | -0.0489 | 27.4862
-0.5 | 0.2032 | 0.00544 | -0.0481 | 37.3529
0 | 0.2551 | 0.00547 | -0.0471 | 46.6362
0.5 | 0.3069 | 0.00546 | -0.046 | 56.2088
1 | 0.3593 | 0.00552 | -0.0451 | 65.0906
1.5 | 0.4113 | 0.00561 | -0.0441 | 73.3155
2 | 0.4641 | 0.00567 | -0.0432 | 81.8519
2.5 | 0.5155 | 0.00576 | -0.0422 | 89.4965
3 | 0.5663 | 0.00586 | -0.041 | 96.6382
3.5 | 0.6166 | 0.00597 | -0.0397 | 103.2831
4 | 0.6673 | 0.00605 | -0.0385 | 110.2975
4.5 | 0.7155 | 0.00621 | -0.0368 | 115.2174
5 | 0.7629 | 0.00637 | -0.035 | 119.7645
5.5 | 0.8098 | 0.00651 | -0.0331 | 124.3932
6 | 0.8531 | 0.00667 | -0.0305 | 127.901
6.5 | 0.8823 | 0.00669 | -0.0249 | 131.8834
7 | 0.9144 | 0.00682 | -0.02 | 134.0762
7.5 | 0.9492 | 0.00696 | -0.0157 | 136.3793
8 | 0.9828 | 0.00726 | -0.0113 | 135.3719
8.5 | 1.0193 | 0.00753 | -0.0076 | 135.3652
9 | 1.0515 | 0.00782 | -0.0032 | 134.4629
9.5 | 1.0866 | 0.00808 | 0.0006 | 134.4802

## 139. Re 18M Mach 0.10 (1)
BIGFOIL.COM POLAR EXPORT
GA 30-318
GA 30-318 |  |  |  | Cl Max: | 1.992 | at alpha= | 18.5 | deg
JavaFoil+Calcfoil stall+Eppler ext transition |  |  |  | L/D Max: | 135.971 | at alpha= | 9 | deg
Re: | 18000000 |  |  | Cd Min: | 0.00648 | at alpha= | -1.5 | deg
Mach: | 0.1 |  |  | Cl=0 at alpha= | -2.3254 | deg
|  |  |  | @ Cl=0.1, Cd= | 0.0064855
|  |  |  | @ Cl=0.4, Cd= | 0.0067088
|  |  |  | @ Cl=0.6, Cd= | 0.0069275
alpha (deg) | Cl | Cd | Cm | Cl/Cd
-20 | -1.25 | 0.07391 | -0.02 | -16.917
-19.5 | -1.262 | 0.06709 | -0.02 | -18.817
-19 | -1.272 | 0.0607 | -0.021 | -20.953
-18.5 | -1.284 | 0.05274 | -0.022 | -24.34
-18 | -1.292 | 0.0458 | -0.023 | -28.21
-17.5 | -1.289 | 0.04265 | -0.023 | -30.222
-17 | -1.295 | 0.03509 | -0.024 | -36.915
-16.5 | -1.307 | 0.02656 | -0.026 | -49.198
-16 | -1.295 | 0.02411 | -0.026 | -53.718
-15.5 | -1.286 | 0.02081 | -0.027 | -61.782
-15 | -1.269 | 0.01845 | -0.028 | -68.781
-14.5 | -1.251 | 0.01654 | -0.029 | -75.621
-14 | -1.227 | 0.015 | -0.03 | -81.798
-13.5 | -1.202 | 0.01385 | -0.031 | -86.778
-13 | -1.179 | 0.01234 | -0.032 | -95.567
-12.5 | -1.144 | 0.01182 | -0.032 | -96.806
-12 | -1.103 | 0.0112 | -0.033 | -98.509
-11.5 | -1.059 | 0.01031 | -0.034 | -102.783
-11 | -1.013 | 0.01022 | -0.034 | -99.173
-10.5 | -0.965 | 0.00981 | -0.035 | -98.424
-10 | -0.915 | 0.00896 | -0.036 | -102.136
-9.5 | -0.863 | 0.00857 | -0.036 | -100.711
-9 | -0.81 | 0.00868 | -0.037 | -93.253
-8.5 | -0.755 | 0.00837 | -0.038 | -90.188
-8 | -0.698 | 0.00818 | -0.038 | -85.355
-7.5 | -0.64 | 0.00784 | -0.039 | -81.719
-7 | -0.581 | 0.00727 | -0.04 | -79.955
-6.5 | -0.521 | 0.00745 | -0.041 | -69.934
-6 | -0.461 | 0.00732 | -0.041 | -62.91
-5.5 | -0.399 | 0.00696 | -0.042 | -57.333
-5 | -0.337 | 0.007 | -0.043 | -48.191
-4.5 | -0.275 | 0.00689 | -0.043 | -39.926
-4 | -0.212 | 0.00678 | -0.044 | -31.277
-3.5 | -0.149 | 0.00674 | -0.045 | -22.12
-3 | -0.086 | 0.00666 | -0.046 | -12.875
-2.5 | -0.022 | 0.00657 | -0.046 | -3.405
-2 | 0.041 | 0.00655 | -0.047 | 6.286
-1.5 | 0.105 | 0.00648 | -0.048 | 16.166
-1 | 0.168 | 0.00655 | -0.049 | 25.722
-0.5 | 0.232 | 0.00654 | -0.049 | 35.468
0 | 0.297 | 0.00653 | -0.05 | 45.511
0.5 | 0.361 | 0.00666 | -0.051 | 54.232
1 | 0.425 | 0.00674 | -0.051 | 63.088
1.5 | 0.489 | 0.00679 | -0.052 | 71.946
2 | 0.552 | 0.00686 | -0.053 | 80.454
2.5 | 0.616 | 0.00695 | -0.054 | 88.559
3 | 0.679 | 0.00715 | -0.054 | 94.918
3.5 | 0.742 | 0.00742 | -0.055 | 99.947
4 | 0.805 | 0.00763 | -0.056 | 105.433
4.5 | 0.867 | 0.0079 | -0.057 | 109.821
5 | 0.929 | 0.00776 | -0.057 | 119.694
5.5 | 0.991 | 0.00847 | -0.058 | 117.055
6 | 1.052 | 0.00872 | -0.059 | 120.657
6.5 | 1.113 | 0.00881 | -0.059 | 126.439
7 | 1.174 | 0.00912 | -0.06 | 128.762
7.5 | 1.234 | 0.00964 | -0.061 | 127.96
8 | 1.293 | 0.01001 | -0.062 | 129.142
8.5 | 1.352 | 0.01034 | -0.062 | 130.678
9 | 1.409 | 0.01036 | -0.063 | 135.971
9.5 | 1.465 | 0.01084 | -0.064 | 135.162
10 | 1.521 | 0.01121 | -0.064 | 135.678
10.5 | 1.575 | 0.0118 | -0.065 | 133.454
11 | 1.628 | 0.01238 | -0.066 | 131.507
11.5 | 1.679 | 0.01297 | -0.066 | 129.447
12 | 1.728 | 0.01368 | -0.067 | 126.263
12.5 | 1.739 | 0.01481 | -0.066 | 117.359
13 | 1.778 | 0.01584 | -0.067 | 112.268
13.5 | 1.814 | 0.01699 | -0.067 | 106.792
14 | 1.847 | 0.01819 | -0.068 | 101.552
14.5 | 1.876 | 0.01945 | -0.068 | 96.472
15 | 1.902 | 0.02098 | -0.068 | 90.669
15.5 | 1.926 | 0.02256 | -0.069 | 85.37
16 | 1.947 | 0.02408 | -0.069 | 80.864
16.5 | 1.964 | 0.02614 | -0.069 | 75.118
17 | 1.974 | 0.02898 | -0.069 | 68.103
17.5 | 1.984 | 0.03113 | -0.07 | 63.727
18 | 1.99 | 0.03349 | -0.07 | 59.403
18.5 | 1.992 | 0.03604 | -0.07 | 55.286
19 | 1.992 | 0.03871 | -0.07 | 51.468
19.5 | 1.988 | 0.04193 | -0.071 | 47.398
20 | 1.98 | 0.04547 | -0.071 | 43.532

## 140. Re 18M Mach 0.10 (2)
BIGFOIL.COM POLAR EXPORT
GA 30-318
GA 30-318 |  |  |  | Cl Max: | 1.088 | at alpha= | 9.5 | deg
XFOIL ncrit=9 |  |  |  | L/D Max: | 135.606 | at alpha= | 7.5 | deg
Re: | 18000000 |  |  | Cd Min: | 0.0226 | at alpha= | -20 | deg
Mach: | 0.1 |  |  | Cl=0 at alpha= | -2.4109 | deg
|  |  |  | @ Cl=0.1, Cd= | 0.00546
|  |  |  | @ Cl=0.4, Cd= | 0.0055895
|  |  |  | @ Cl=0.6, Cd= | 0.0059477
alpha (deg) | Cl | Cd | Cm | Cl/Cd
-20 | -1.6804 | 0.0226 | -0.0917 | -74.354
-19.5 | -1.6594 | 0.02046 | -0.0901 | -81.1046
-19 | -1.6155 | 0.01861 | -0.0918 | -86.8082
-18.5 | -1.5559 | 0.01688 | -0.0959 | -92.1742
-18 | -1.5317 | 0.01581 | -0.0924 | -96.8817
-17.5 | -1.4725 | 0.0148 | -0.0951 | -99.4932
-17 | -1.3232 | 0.01368 | -0.1149 | -96.7251
-16.5 | -1.2926 | 0.01296 | -0.1115 | -99.7377
-16 | -1.2636 | 0.01229 | -0.1075 | -102.8153
-15.5 | -1.2337 | 0.0117 | -0.1033 | -105.4444
-15 | -1.205 | 0.01112 | -0.0988 | -108.3633
-14.5 | -1.172 | 0.01067 | -0.0946 | -109.8407
-14 | -1.1376 | 0.01025 | -0.0906 | -110.9854
-13.5 | -1.1025 | 0.0099 | -0.0865 | -111.3636
-13 | -1.068 | 0.0095 | -0.0822 | -112.4211
-12.5 | -1.0365 | 0.00919 | -0.0771 | -112.7856
-12 | -0.993 | 0.00889 | -0.0745 | -111.6985
-11.5 | -0.9458 | 0.0086 | -0.0725 | -109.9767
-11 | -0.9003 | 0.00829 | -0.0702 | -108.6007
-10.5 | -0.8519 | 0.00801 | -0.0684 | -106.3546
-10 | -0.8022 | 0.00779 | -0.0668 | -102.9782
-9.5 | -0.753 | 0.00753 | -0.0651 | -100
-9 | -0.7011 | 0.0073 | -0.0639 | -96.0411
-8.5 | -0.65 | 0.00708 | -0.0626 | -91.8079
-8 | -0.598 | 0.00687 | -0.0614 | -87.0451
-7.5 | -0.5449 | 0.0067 | -0.0605 | -81.3284
-7 | -0.492 | 0.00653 | -0.0594 | -75.3446
-6.5 | -0.4389 | 0.00638 | -0.0585 | -68.7931
-6 | -0.385 | 0.00623 | -0.0577 | -61.7978
-5.5 | -0.3302 | 0.00609 | -0.057 | -54.22
-5 | -0.2759 | 0.00598 | -0.0563 | -46.1371
-4.5 | -0.222 | 0.00585 | -0.0555 | -37.9487
-4 | -0.1683 | 0.00574 | -0.0547 | -29.3206
-3.5 | -0.1149 | 0.00565 | -0.0538 | -20.3363
-3 | -0.062 | 0.00558 | -0.0528 | -11.1111
-2.5 | -0.0095 | 0.00556 | -0.0517 | -1.7086
-2 | 0.0438 | 0.0055 | -0.0509 | 7.9636
-1.5 | 0.0966 | 0.00546 | -0.0499 | 17.6923
-1 | 0.1507 | 0.00546 | -0.0491 | 27.6007
-0.5 | 0.2043 | 0.00545 | -0.0484 | 37.4862
0 | 0.2565 | 0.00547 | -0.0473 | 46.8921
0.5 | 0.3086 | 0.00547 | -0.0462 | 56.4168
1 | 0.3612 | 0.00553 | -0.0452 | 65.3165
1.5 | 0.4134 | 0.00561 | -0.0442 | 73.6898
2 | 0.4664 | 0.00568 | -0.0433 | 82.1127
2.5 | 0.5181 | 0.00577 | -0.0422 | 89.792
3 | 0.569 | 0.00588 | -0.0409 | 96.7687
3.5 | 0.6194 | 0.00599 | -0.0395 | 103.4057
4 | 0.6701 | 0.00607 | -0.0383 | 110.3954
4.5 | 0.7185 | 0.00622 | -0.0365 | 115.5145
5 | 0.7658 | 0.00639 | -0.0346 | 119.8435
5.5 | 0.8127 | 0.00654 | -0.0326 | 124.2661
6 | 0.8556 | 0.00669 | -0.0298 | 127.8924
6.5 | 0.8829 | 0.00672 | -0.0237 | 131.3839
7 | 0.9147 | 0.00686 | -0.0186 | 133.3382
7.5 | 0.9506 | 0.00701 | -0.0145 | 135.6063
8 | 0.9838 | 0.00731 | -0.0099 | 134.5828
8.5 | 1.0199 | 0.00759 | -0.0061 | 134.3742
9 | 1.0535 | 0.00788 | -0.0018 | 133.6929
9.5 | 1.088 | 0.00817 | 0.0022 | 133.1701

## 141. Re 18M Mach 0.25 (1)
BIGFOIL.COM POLAR EXPORT
GA 30-318
GA 30-318 |  |  |  | Cl Max: | 1.912 | at alpha= | 16 | deg
JavaFoil+Calcfoil stall+Eppler ext transition |  |  |  | L/D Max: | 131.887 | at alpha= | 9 | deg
Re: | 18000000 |  |  | Cd Min: | 0.00663 | at alpha= | -2 | deg
Mach: | 0.25 |  |  | Cl=0 at alpha= | -2.3231 | deg
|  |  |  | @ Cl=0.1, Cd= | 0.00663
|  |  |  | @ Cl=0.4, Cd= | 0.0068159
|  |  |  | @ Cl=0.6, Cd= | 0.0070612
alpha (deg) | Cl | Cd | Cm | Cl/Cd
-20 | -0.942 | 0.1098 | -0.018 | -8.576
-19.5 | -0.982 | 0.10022 | -0.019 | -9.801
-19 | -1.02 | 0.09051 | -0.02 | -11.272
-18.5 | -1.055 | 0.08125 | -0.021 | -12.979
-18 | -1.082 | 0.07532 | -0.021 | -14.361
-17.5 | -1.106 | 0.06701 | -0.022 | -16.502
-17 | -1.125 | 0.05917 | -0.023 | -19.02
-16.5 | -1.148 | 0.04813 | -0.024 | -23.859
-16 | -1.152 | 0.04516 | -0.025 | -25.508
-15.5 | -1.181 | 0.0311 | -0.027 | -37.979
-15 | -1.187 | 0.02545 | -0.028 | -46.665
-14.5 | -1.182 | 0.02251 | -0.029 | -52.529
-14 | -1.176 | 0.01913 | -0.03 | -61.487
-13.5 | -1.162 | 0.01726 | -0.031 | -67.328
-13 | -1.145 | 0.01517 | -0.032 | -75.461
-12.5 | -1.121 | 0.01346 | -0.033 | -83.306
-12 | -1.1 | 0.01219 | -0.034 | -90.298
-11.5 | -1.064 | 0.01116 | -0.035 | -95.343
-11 | -1.022 | 0.01093 | -0.035 | -93.456
-10.5 | -0.976 | 0.01003 | -0.036 | -97.356
-10 | -0.928 | 0.0095 | -0.037 | -97.75
-9.5 | -0.878 | 0.00906 | -0.037 | -96.898
-9 | -0.825 | 0.00858 | -0.038 | -96.199
-8.5 | -0.77 | 0.00873 | -0.039 | -88.269
-8 | -0.713 | 0.0081 | -0.04 | -88.056
-7.5 | -0.655 | 0.00812 | -0.04 | -80.731
-7 | -0.595 | 0.00791 | -0.041 | -75.237
-6.5 | -0.534 | 0.00737 | -0.042 | -72.545
-6 | -0.472 | 0.00725 | -0.042 | -65.18
-5.5 | -0.409 | 0.00711 | -0.043 | -57.605
-5 | -0.346 | 0.0069 | -0.044 | -50.158
-4.5 | -0.282 | 0.00678 | -0.045 | -41.612
-4 | -0.218 | 0.00695 | -0.045 | -31.349
-3.5 | -0.153 | 0.00683 | -0.046 | -22.422
-3 | -0.088 | 0.00675 | -0.047 | -13.059
-2.5 | -0.023 | 0.00672 | -0.048 | -3.419
-2 | 0.042 | 0.00663 | -0.048 | 6.377
-1.5 | 0.108 | 0.00663 | -0.049 | 16.233
-1 | 0.173 | 0.0067 | -0.05 | 25.836
-0.5 | 0.238 | 0.00668 | -0.051 | 35.645
0 | 0.306 | 0.00668 | -0.051 | 45.735
0.5 | 0.371 | 0.00675 | -0.052 | 54.98
1 | 0.437 | 0.0069 | -0.053 | 63.288
1.5 | 0.502 | 0.00696 | -0.054 | 72.153
2 | 0.567 | 0.00698 | -0.054 | 81.268
2.5 | 0.632 | 0.00714 | -0.055 | 88.615
3 | 0.697 | 0.00735 | -0.056 | 94.876
3.5 | 0.762 | 0.00759 | -0.057 | 100.385
4 | 0.826 | 0.00786 | -0.057 | 105.111
4.5 | 0.89 | 0.00773 | -0.058 | 115.192
5 | 0.954 | 0.00841 | -0.059 | 113.506
5.5 | 1.017 | 0.00869 | -0.06 | 117.075
6 | 1.08 | 0.00901 | -0.06 | 119.917
6.5 | 1.142 | 0.00935 | -0.061 | 122.118
7 | 1.204 | 0.00954 | -0.062 | 126.165
7.5 | 1.265 | 0.0101 | -0.063 | 125.285
8 | 1.326 | 0.01044 | -0.063 | 127.003
8.5 | 1.385 | 0.01086 | -0.064 | 127.471
9 | 1.442 | 0.01094 | -0.065 | 131.887
9.5 | 1.499 | 0.01152 | -0.065 | 130.193
10 | 1.555 | 0.01198 | -0.066 | 129.734
10.5 | 1.609 | 0.01281 | -0.067 | 125.559
11 | 1.661 | 0.01348 | -0.067 | 123.238
11.5 | 1.676 | 0.0145 | -0.067 | 115.57
12 | 1.717 | 0.01558 | -0.067 | 110.198
12.5 | 1.756 | 0.01644 | -0.068 | 106.788
13 | 1.791 | 0.0178 | -0.068 | 100.633
13.5 | 1.822 | 0.01947 | -0.068 | 93.579
14 | 1.848 | 0.02082 | -0.069 | 88.761
14.5 | 1.869 | 0.02259 | -0.069 | 82.723
15 | 1.888 | 0.02445 | -0.069 | 77.197
15.5 | 1.898 | 0.02761 | -0.07 | 68.742
16 | 1.912 | 0.0284 | -0.07 | 67.324
16.5 | 1.911 | 0.03221 | -0.07 | 59.343
17 | 1.908 | 0.035 | -0.071 | 54.517
17.5 | 1.899 | 0.03815 | -0.071 | 49.791
18 | 1.886 | 0.04134 | -0.071 | 45.609
18.5 | 1.865 | 0.04546 | -0.071 | 41.014
19 | 1.839 | 0.05001 | -0.071 | 36.761
19.5 | 1.808 | 0.05481 | -0.071 | 32.981
20 | 1.77 | 0.06101 | -0.071 | 29.01

## 142. Re 18M Mach 0.25 (2)
BIGFOIL.COM POLAR EXPORT
GA 30-318
GA 30-318 |  |  |  | Cl Max: | 1.0948 | at alpha= | 9.5 | deg
XFOIL ncrit=9 |  |  |  | L/D Max: | 131.248 | at alpha= | 7.5 | deg
Re: | 18000000 |  |  | Cd Min: | 0.01525 | at alpha= | -16.5 | deg
Mach: | 0.25 |  |  | Cl=0 at alpha= | -2.4161 | deg
|  |  |  | @ Cl=0.1, Cd= | 0.0055
|  |  |  | @ Cl=0.4, Cd= | 0.0056231
|  |  |  | @ Cl=0.6, Cd= | 0.0059965
alpha (deg) | Cl | Cd | Cm | Cl/Cd
-16.5 | -1.3235 | 0.01525 | -0.1287 | -86.7869
-16 | -1.2808 | 0.01416 | -0.127 | -90.452
-15.5 | -1.2464 | 0.01327 | -0.1232 | -93.9261
-15 | -1.2141 | 0.0125 | -0.1187 | -97.128
-14.5 | -1.1832 | 0.01178 | -0.1136 | -100.4414
-14 | -1.1514 | 0.01112 | -0.1084 | -103.5432
-13.5 | -1.1171 | 0.01061 | -0.1034 | -105.2875
-13 | -1.08 | 0.01014 | -0.0987 | -106.5089
-12.5 | -1.0417 | 0.00974 | -0.094 | -106.9507
-12 | -1.0061 | 0.00932 | -0.0888 | -107.9506
-11.5 | -0.9716 | 0.00898 | -0.0832 | -108.196
-11 | -0.9252 | 0.00868 | -0.0799 | -106.5899
-10.5 | -0.8766 | 0.00836 | -0.0771 | -104.8565
-10 | -0.8272 | 0.00807 | -0.0744 | -102.5031
-9.5 | -0.7761 | 0.00782 | -0.0721 | -99.2455
-9 | -0.7236 | 0.00752 | -0.0702 | -96.2234
-8.5 | -0.6704 | 0.00729 | -0.0683 | -91.9616
-8 | -0.6168 | 0.00707 | -0.0666 | -87.2419
-7.5 | -0.5624 | 0.00684 | -0.0651 | -82.2222
-7 | -0.5075 | 0.00666 | -0.0637 | -76.2012
-6.5 | -0.4523 | 0.0065 | -0.0624 | -69.5846
-6 | -0.3968 | 0.00634 | -0.0613 | -62.5868
-5.5 | -0.3401 | 0.00618 | -0.0604 | -55.0324
-5 | -0.2839 | 0.00605 | -0.0594 | -46.9256
-4.5 | -0.2281 | 0.00594 | -0.0583 | -38.4007
-4 | -0.1727 | 0.00581 | -0.0573 | -29.7246
-3.5 | -0.1179 | 0.0057 | -0.0561 | -20.6842
-3 | -0.0635 | 0.00562 | -0.0549 | -11.2989
-2.5 | -0.0092 | 0.00561 | -0.0537 | -1.6399
-2 | 0.0456 | 0.00554 | -0.0526 | 8.231
-1.5 | 0.0999 | 0.0055 | -0.0515 | 18.1636
-1 | 0.1552 | 0.00549 | -0.0505 | 28.2696
-0.5 | 0.2104 | 0.00549 | -0.0495 | 38.3242
0 | 0.2641 | 0.0055 | -0.0483 | 48.0182
0.5 | 0.3177 | 0.00552 | -0.0471 | 57.5543
1 | 0.3712 | 0.00558 | -0.0458 | 66.5233
1.5 | 0.4247 | 0.00566 | -0.0446 | 75.0353
2 | 0.4784 | 0.00574 | -0.0433 | 83.3449
2.5 | 0.5317 | 0.00582 | -0.042 | 91.3574
3 | 0.583 | 0.00596 | -0.0404 | 97.8188
3.5 | 0.6343 | 0.00607 | -0.0387 | 104.4975
4 | 0.6849 | 0.00618 | -0.0368 | 110.8252
4.5 | 0.7335 | 0.00632 | -0.0346 | 116.0601
5 | 0.7798 | 0.0065 | -0.0319 | 119.9692
5.5 | 0.8193 | 0.00662 | -0.0277 | 123.7613
6 | 0.8563 | 0.00678 | -0.0231 | 126.2979
6.5 | 0.8886 | 0.00695 | -0.0176 | 127.8561
7 | 0.9201 | 0.00711 | -0.0121 | 129.4093
7.5 | 0.9568 | 0.00729 | -0.0076 | 131.2483
8 | 0.9904 | 0.00763 | -0.0027 | 129.8034
8.5 | 1.026 | 0.00797 | 0.0018 | 128.7327
9 | 1.0598 | 0.00836 | 0.0064 | 126.7703
9.5 | 1.0948 | 0.00874 | 0.0107 | 125.2632

## 143. Re 18M Mach 0.50 (1)
BIGFOIL.COM POLAR EXPORT
GA 30-318
GA 30-318 |  |  |  | Cl Max: | 1.652 | at alpha= | 11 | deg
JavaFoil+Calcfoil stall+Eppler ext transition |  |  |  | L/D Max: | 112.735 | at alpha= | 6 | deg
Re: | 18000000 |  |  | Cd Min: | 0.00709 | at alpha= | -2 | deg
Mach: | 0.5 |  |  | Cl=0 at alpha= | -2.3219 | deg
|  |  |  | @ Cl=0.1, Cd= | 0.0070973
|  |  |  | @ Cl=0.4, Cd= | 0.0072435
|  |  |  | @ Cl=0.6, Cd= | 0.0076564
alpha (deg) | Cl | Cd | Cm | Cl/Cd
-20 | -1.037 | 0.21097 | -0.017 | -4.917
-19.5 | -1.009 | 0.20791 | -0.017 | -4.852
-19 | -0.983 | 0.18703 | -0.018 | -5.253
-18.5 | -0.955 | 0.16532 | -0.019 | -5.775
-18 | -0.924 | 0.15842 | -0.019 | -5.835
-17.5 | -0.895 | 0.15616 | -0.019 | -5.73
-17 | -0.865 | 0.14923 | -0.019 | -5.794
-16.5 | -0.834 | 0.14527 | -0.019 | -5.743
-16 | -0.805 | 0.14445 | -0.019 | -5.572
-15.5 | -0.781 | 0.11862 | -0.021 | -6.585
-15 | -0.755 | 0.10893 | -0.022 | -6.932
-14.5 | -0.726 | 0.1022 | -0.022 | -7.107
-14 | -0.702 | 0.08853 | -0.024 | -7.928
-13.5 | -0.672 | 0.08385 | -0.024 | -8.012
-13 | -0.636 | 0.08471 | -0.023 | -7.512
-12.5 | -0.605 | 0.08201 | -0.023 | -7.375
-12 | -0.575 | 0.08388 | -0.023 | -6.855
-11.5 | -0.554 | 0.06978 | -0.027 | -7.936
-11 | -0.529 | 0.06121 | -0.028 | -8.637
-10.5 | -0.503 | 0.0551 | -0.03 | -9.121
-10 | -0.752 | 0.02069 | -0.038 | -36.316
-9.5 | -0.824 | 0.01486 | -0.041 | -55.456
-9 | -0.832 | 0.01163 | -0.042 | -71.58
-8.5 | -0.805 | 0.01055 | -0.043 | -76.31
-8 | -0.761 | 0.00976 | -0.044 | -77.973
-7.5 | -0.708 | 0.00913 | -0.045 | -77.556
-7 | -0.649 | 0.00933 | -0.046 | -69.628
-6.5 | -0.587 | 0.00886 | -0.047 | -66.211
-6 | -0.521 | 0.00759 | -0.047 | -68.674
-5.5 | -0.453 | 0.0078 | -0.048 | -58.157
-5 | -0.384 | 0.00795 | -0.049 | -48.327
-4.5 | -0.314 | 0.00736 | -0.05 | -42.649
-4 | -0.242 | 0.00724 | -0.051 | -33.487
-3.5 | -0.171 | 0.00743 | -0.052 | -22.971
-3 | -0.098 | 0.00731 | -0.052 | -13.446
-2.5 | -0.026 | 0.0072 | -0.053 | -3.564
-2 | 0.047 | 0.00709 | -0.054 | 6.662
-1.5 | 0.12 | 0.0071 | -0.055 | 16.939
-1 | 0.193 | 0.00718 | -0.056 | 26.912
-0.5 | 0.266 | 0.00711 | -0.057 | 37.433
0 | 0.341 | 0.0071 | -0.057 | 48.049
0.5 | 0.415 | 0.00728 | -0.058 | 56.911
1 | 0.488 | 0.00747 | -0.059 | 65.286
1.5 | 0.56 | 0.00764 | -0.06 | 73.403
2 | 0.633 | 0.00767 | -0.061 | 82.506
2.5 | 0.706 | 0.00787 | -0.062 | 89.692
3 | 0.778 | 0.00823 | -0.062 | 94.505
3.5 | 0.849 | 0.00861 | -0.063 | 98.662
4 | 0.92 | 0.00899 | -0.064 | 102.425
4.5 | 0.991 | 0.00935 | -0.065 | 106.028
5 | 1.061 | 0.00977 | -0.066 | 108.596
5.5 | 1.13 | 0.01016 | -0.067 | 111.174
6 | 1.198 | 0.01063 | -0.067 | 112.735
6.5 | 1.265 | 0.01139 | -0.068 | 111.073
7 | 1.33 | 0.01199 | -0.069 | 110.958
7.5 | 1.394 | 0.01259 | -0.07 | 110.721
8 | 1.456 | 0.01327 | -0.071 | 109.78
8.5 | 1.483 | 0.01413 | -0.07 | 104.943
9 | 1.53 | 0.01551 | -0.07 | 98.668
9.5 | 1.572 | 0.01664 | -0.071 | 94.464
10 | 1.607 | 0.01838 | -0.071 | 87.456
10.5 | 1.636 | 0.02029 | -0.072 | 80.628
11 | 1.652 | 0.02248 | -0.072 | 73.506
11.5 | 1.649 | 0.02524 | -0.072 | 65.33
12 | 1.615 | 0.0295 | -0.072 | 54.738
12.5 | 1.525 | 0.03575 | -0.072 | 42.674
13 | 1.01 | 0.05003 | -0.07 | 20.189
13.5 | 1.032 | 0.0551 | -0.07 | 18.734
14 | 1.051 | 0.0638 | -0.069 | 16.466
14.5 | 1.052 | 0.08383 | -0.065 | 12.549
15 | 1.021 | 0.14747 | -0.051 | 6.926
15.5 | 1.055 | 0.14734 | -0.054 | 7.163
16 | 1.089 | 0.15225 | -0.056 | 7.151

## 144. Re 18M Mach 0.50 (2)
BIGFOIL.COM POLAR EXPORT
GA 30-318
GA 30-318 |  |  |  | Cl Max: | 1.7535 | at alpha= | 16.5 | deg
XFOIL ncrit=9 |  |  |  | L/D Max: | 110.097 | at alpha= | 5 | deg
Re: | 18000000 |  |  | Cd Min: | 0.12368 | at alpha= | 20 | deg
Mach: | 0.5 |  |  | Cl=0 at alpha= | -2.4329 | deg
|  |  |  | @ Cl=0.1, Cd= | 0.0057135
|  |  |  | @ Cl=0.4, Cd= | 0.0058051
|  |  |  | @ Cl=0.6, Cd= | 0.0061824
alpha (deg) | Cl | Cd | Cm | Cl/Cd
-17 | -0.7035 | 0.08086 | -0.1328 | -8.7002
-16.5 | -0.7373 | 0.07071 | -0.1384 | -10.4271
-16 | -0.7721 | 0.0606 | -0.1432 | -12.7409
-15.5 | -0.8073 | 0.05042 | -0.1477 | -16.0115
-15 | -0.8445 | 0.0404 | -0.1516 | -20.9035
-14.5 | -0.8807 | 0.03084 | -0.155 | -28.5571
-13.5 | -0.9957 | 0.04125 | -0.1367 | -24.1382
-13 | -1.0136 | 0.03218 | -0.1427 | -31.4978
-12.5 | -1.029 | 0.01775 | -0.1639 | -57.9718
-12 | -1.0331 | 0.01376 | -0.1577 | -75.0799
-11.5 | -1.0165 | 0.01182 | -0.1482 | -85.9983
-11 | -0.9832 | 0.01071 | -0.139 | -91.8021
-10.5 | -0.9387 | 0.00997 | -0.1309 | -94.1525
-10 | -0.8912 | 0.00941 | -0.1232 | -94.7078
-9.5 | -0.8431 | 0.00895 | -0.1157 | -94.2011
-9 | -0.7946 | 0.00853 | -0.1084 | -93.1536
-8.5 | -0.7501 | 0.0082 | -0.1006 | -91.4756
-8 | -0.6937 | 0.00789 | -0.0951 | -87.9214
-7.5 | -0.6334 | 0.00759 | -0.0905 | -83.4519
-7 | -0.5719 | 0.00729 | -0.0865 | -78.4499
-6.5 | -0.5102 | 0.00704 | -0.0828 | -72.4716
-6 | -0.4474 | 0.00682 | -0.0796 | -65.6012
-5.5 | -0.3829 | 0.0066 | -0.0769 | -58.0152
-5 | -0.3185 | 0.00641 | -0.0744 | -49.688
-4.5 | -0.2545 | 0.00626 | -0.0721 | -40.655
-4 | -0.191 | 0.00614 | -0.0699 | -31.1075
-3.5 | -0.1292 | 0.006 | -0.0675 | -21.5333
-3 | -0.0698 | 0.00593 | -0.0648 | -11.7707
-2.5 | -0.0082 | 0.00584 | -0.0627 | -1.4041
-2 | 0.0529 | 0.00576 | -0.0606 | 9.184
-1.5 | 0.1137 | 0.0057 | -0.0584 | 19.9474
-1 | 0.1748 | 0.00569 | -0.0564 | 30.7206
-0.5 | 0.2339 | 0.00571 | -0.0541 | 40.9632
0 | 0.2938 | 0.00573 | -0.052 | 51.274
0.5 | 0.3524 | 0.00574 | -0.0496 | 61.3937
1 | 0.4109 | 0.00582 | -0.0471 | 70.6014
1.5 | 0.4685 | 0.0059 | -0.0445 | 79.4068
3 | 0.6175 | 0.00622 | -0.0317 | 99.2765
3.5 | 0.6612 | 0.0064 | -0.0262 | 103.3125
4 | 0.7044 | 0.00665 | -0.0206 | 105.9248
4.5 | 0.7489 | 0.0069 | -0.0154 | 108.5362
5 | 0.7927 | 0.0072 | -0.01 | 110.0972
5.5 | 0.8322 | 0.00761 | -0.004 | 109.3561
6 | 0.8727 | 0.00803 | 0.0018 | 108.68
6.5 | 0.9116 | 0.00846 | 0.0078 | 107.7541
7 | 0.9447 | 0.00895 | 0.0146 | 105.5531
7.5 | 0.9829 | 0.00953 | 0.0203 | 103.1375
8 | 1.0348 | 0.01035 | 0.0232 | 99.9807
9 | 1.258 | 0.01262 | 0.0067 | 99.683
9.5 | 1.319 | 0.01391 | 0.0077 | 94.8239
10 | 1.4047 | 0.01524 | 0.0046 | 92.1719
10.5 | 1.4504 | 0.01688 | 0.0085 | 85.9242
11 | 1.5135 | 0.0189 | 0.0086 | 80.0794
11.5 | 1.5484 | 0.02107 | 0.0132 | 73.4884
12 | 1.5835 | 0.02343 | 0.0175 | 67.5843
12.5 | 1.6187 | 0.02596 | 0.0215 | 62.3536
13 | 1.6469 | 0.02904 | 0.0255 | 56.7114
13.5 | 1.6748 | 0.03233 | 0.0291 | 51.8033
14 | 1.7003 | 0.0359 | 0.0326 | 47.3621
14.5 | 1.7192 | 0.04003 | 0.0358 | 42.9478
15 | 1.7363 | 0.04448 | 0.0386 | 39.0355
15.5 | 1.746 | 0.04956 | 0.041 | 35.23
16 | 1.7533 | 0.055 | 0.0429 | 31.8782
16.5 | 1.7535 | 0.06111 | 0.0441 | 28.6942
17 | 1.7459 | 0.06803 | 0.0446 | 25.6637
17.5 | 1.7338 | 0.07544 | 0.0443 | 22.9825
18.5 | 1.6851 | 0.09294 | 0.0406 | 18.1311
19 | 1.6575 | 0.10235 | 0.0374 | 16.1944
20 | 1.584 | 0.12368 | 0.0275 | 12.8072

## 145. Re 20M Mach 0.00 (1)
BIGFOIL.COM POLAR EXPORT
GA 30-318
GA 30-318 |  |  |  | Cl Max: | 2.012 | at alpha= | 19 | deg
JavaFoil+Calcfoil stall+Eppler ext transition |  |  |  | L/D Max: | 138.194 | at alpha= | 9 | deg
Re: | 20000000 |  |  | Cd Min: | 0.00647 | at alpha= | 0 | deg
Mach: | 0 |  |  | Cl=0 at alpha= | -2.3254 | deg
|  |  |  | @ Cl=0.1, Cd= | 0.0065
|  |  |  | @ Cl=0.4, Cd= | 0.0066689
|  |  |  | @ Cl=0.6, Cd= | 0.0068794
alpha (deg) | Cl | Cd | Cm | Cl/Cd
-20 | -1.292 | 0.06685 | -0.02 | -19.322
-19.5 | -1.3 | 0.06069 | -0.02 | -21.423
-19 | -1.307 | 0.05462 | -0.021 | -23.928
-18.5 | -1.315 | 0.04772 | -0.022 | -27.557
-18 | -1.329 | 0.03843 | -0.023 | -34.573
-17.5 | -1.324 | 0.03548 | -0.024 | -37.305
-17 | -1.324 | 0.03011 | -0.025 | -43.986
-16.5 | -1.32 | 0.02574 | -0.026 | -51.291
-16 | -1.313 | 0.02175 | -0.026 | -60.377
-15.5 | -1.3 | 0.01892 | -0.027 | -68.692
-15 | -1.281 | 0.01727 | -0.028 | -74.17
-14.5 | -1.261 | 0.01512 | -0.029 | -83.448
-14 | -1.235 | 0.01408 | -0.03 | -87.727
-13.5 | -1.208 | 0.01309 | -0.031 | -92.271
-13 | -1.183 | 0.01164 | -0.031 | -101.684
-12.5 | -1.144 | 0.01146 | -0.032 | -99.807
-12 | -1.102 | 0.01052 | -0.033 | -104.713
-11.5 | -1.058 | 0.00998 | -0.033 | -105.945
-11 | -1.011 | 0.00958 | -0.034 | -105.519
-10.5 | -0.963 | 0.00914 | -0.035 | -105.349
-10 | -0.913 | 0.00877 | -0.036 | -104.071
-9.5 | -0.861 | 0.00881 | -0.036 | -97.689
-9 | -0.807 | 0.00855 | -0.037 | -94.315
-8.5 | -0.752 | 0.00823 | -0.038 | -91.375
-8 | -0.695 | 0.00794 | -0.038 | -87.548
-7.5 | -0.638 | 0.00776 | -0.039 | -82.132
-7 | -0.579 | 0.00757 | -0.04 | -76.482
-6.5 | -0.519 | 0.00712 | -0.04 | -72.936
-6 | -0.458 | 0.00701 | -0.041 | -65.382
-5.5 | -0.397 | 0.00684 | -0.042 | -58.122
-5 | -0.336 | 0.00696 | -0.043 | -48.192
-4.5 | -0.274 | 0.00687 | -0.043 | -39.802
-4 | -0.211 | 0.00677 | -0.044 | -31.178
-3.5 | -0.148 | 0.00668 | -0.045 | -22.206
-3 | -0.085 | 0.0066 | -0.045 | -12.945
-2.5 | -0.022 | 0.00656 | -0.046 | -3.393
-2 | 0.041 | 0.0065 | -0.047 | 6.302
-1.5 | 0.104 | 0.0065 | -0.048 | 16.029
-1 | 0.168 | 0.00649 | -0.048 | 25.805
-0.5 | 0.231 | 0.00649 | -0.049 | 35.585
0 | 0.296 | 0.00647 | -0.05 | 45.749
0.5 | 0.359 | 0.00656 | -0.05 | 54.822
1 | 0.423 | 0.00673 | -0.051 | 62.81
1.5 | 0.486 | 0.00678 | -0.052 | 71.675
2 | 0.549 | 0.00672 | -0.053 | 81.709
2.5 | 0.613 | 0.00692 | -0.053 | 88.511
3 | 0.675 | 0.00715 | -0.054 | 94.413
3.5 | 0.738 | 0.00734 | -0.055 | 100.54
4 | 0.801 | 0.00753 | -0.056 | 106.318
4.5 | 0.863 | 0.00776 | -0.056 | 111.178
5 | 0.925 | 0.00802 | -0.057 | 115.284
5.5 | 0.986 | 0.00835 | -0.058 | 118.18
6 | 1.047 | 0.00858 | -0.058 | 122.01
6.5 | 1.108 | 0.00866 | -0.059 | 127.922
7 | 1.168 | 0.00896 | -0.06 | 130.451
7.5 | 1.228 | 0.00925 | -0.061 | 132.711
8 | 1.287 | 0.00981 | -0.061 | 131.268
8.5 | 1.345 | 0.01014 | -0.062 | 132.683
9 | 1.403 | 0.01015 | -0.063 | 138.194
9.5 | 1.459 | 0.01063 | -0.063 | 137.229
10 | 1.514 | 0.01113 | -0.064 | 135.998
10.5 | 1.569 | 0.01155 | -0.065 | 135.857
11 | 1.622 | 0.01206 | -0.065 | 134.41
11.5 | 1.672 | 0.01258 | -0.066 | 132.906
12 | 1.722 | 0.01315 | -0.067 | 130.876
12.5 | 1.749 | 0.01405 | -0.067 | 124.47
13 | 1.776 | 0.0153 | -0.067 | 116.093
13.5 | 1.813 | 0.01642 | -0.067 | 110.395
14 | 1.846 | 0.01748 | -0.067 | 105.647
14.5 | 1.877 | 0.01885 | -0.068 | 99.553
15 | 1.905 | 0.02015 | -0.068 | 94.526
15.5 | 1.93 | 0.02151 | -0.068 | 89.717
16 | 1.952 | 0.023 | -0.069 | 84.894
16.5 | 1.968 | 0.02575 | -0.069 | 76.399
17 | 1.983 | 0.02753 | -0.069 | 72.04
17.5 | 1.995 | 0.02942 | -0.07 | 67.812
18 | 2.004 | 0.03163 | -0.07 | 63.353
18.5 | 2.009 | 0.03401 | -0.07 | 59.075
19 | 2.012 | 0.03638 | -0.07 | 55.315
19.5 | 2.011 | 0.03925 | -0.071 | 51.248
20 | 2.007 | 0.0425 | -0.071 | 47.229

## 146. Re 20M Mach 0.00 (2)
BIGFOIL.COM POLAR EXPORT
GA 30-318
GA 30-318 |  |  |  | Cl Max: | 1.8746 | at alpha= | 20 | deg
XFOIL ncrit=9 |  |  |  | L/D Max: | 143.96 | at alpha= | 11 | deg
Re: | 20000000 |  |  | Cd Min: | 0.03828 | at alpha= | 20 | deg
Mach: | 0 |  |  | Cl=0 at alpha= | -2.4009 | deg
|  |  |  | @ Cl=0.1, Cd= | 0.0054583
|  |  |  | @ Cl=0.4, Cd= | 0.0055492
|  |  |  | @ Cl=0.6, Cd= | 0.0058872
alpha (deg) | Cl | Cd | Cm | Cl/Cd
-20 | -1.6936 | 0.02033 | -0.0869 | -83.3055
-19.5 | -1.6537 | 0.01862 | -0.0879 | -88.8131
-19 | -1.5993 | 0.01709 | -0.0912 | -93.581
-18.5 | -1.5738 | 0.01574 | -0.0886 | -99.9873
-17.5 | -1.3586 | 0.01369 | -0.1133 | -99.2403
-17 | -1.3268 | 0.013 | -0.1104 | -102.0615
-16.5 | -1.2977 | 0.01237 | -0.1067 | -104.907
-16 | -1.269 | 0.01179 | -0.1026 | -107.6336
-15.5 | -1.2381 | 0.01127 | -0.0987 | -109.858
-15 | -1.2093 | 0.01074 | -0.0942 | -112.5978
-14.5 | -1.1753 | 0.01032 | -0.0903 | -113.8857
-14 | -1.1414 | 0.00995 | -0.0863 | -114.7136
-13.5 | -1.1064 | 0.00961 | -0.0823 | -115.1301
-13 | -1.0741 | 0.00927 | -0.0777 | -115.8684
-12.5 | -1.0363 | 0.00897 | -0.0741 | -115.5295
-12 | -0.9914 | 0.00866 | -0.0719 | -114.4804
-11.5 | -0.9446 | 0.0084 | -0.07 | -112.4524
-11 | -0.898 | 0.0081 | -0.0681 | -110.8642
-10.5 | -0.8505 | 0.00786 | -0.0663 | -108.2061
-10 | -0.8004 | 0.00764 | -0.065 | -104.7644
-9.5 | -0.7508 | 0.00737 | -0.0635 | -101.8725
-9 | -0.6997 | 0.00718 | -0.0624 | -97.4513
-8.5 | -0.6481 | 0.00695 | -0.0613 | -93.2518
-8 | -0.5963 | 0.00677 | -0.0602 | -88.0798
-7.5 | -0.5441 | 0.00661 | -0.0592 | -82.3147
-7 | -0.4914 | 0.00644 | -0.0583 | -76.3043
-6.5 | -0.4377 | 0.00628 | -0.0576 | -69.6975
-6 | -0.384 | 0.00615 | -0.0568 | -62.439
-5.5 | -0.3302 | 0.00604 | -0.0561 | -54.6689
-5 | -0.2759 | 0.00592 | -0.0555 | -46.6047
-4.5 | -0.2221 | 0.0058 | -0.0548 | -38.2931
-4 | -0.1683 | 0.00569 | -0.0541 | -29.5782
-3.5 | -0.1163 | 0.00563 | -0.053 | -20.6572
-3 | -0.0632 | 0.00556 | -0.0521 | -11.3669
-2.5 | -0.0104 | 0.00554 | -0.0512 | -1.8773
-2 | 0.0421 | 0.00548 | -0.0503 | 7.6825
-1.5 | 0.0954 | 0.00546 | -0.0495 | 17.4725
-1 | 0.1489 | 0.00544 | -0.0487 | 27.3713
-0.5 | 0.2023 | 0.00543 | -0.048 | 37.256
0 | 0.2555 | 0.00546 | -0.0472 | 46.7949
0.5 | 0.3074 | 0.00545 | -0.0461 | 56.4037
1 | 0.3603 | 0.0055 | -0.0453 | 65.5091
2 | 0.4652 | 0.00563 | -0.0435 | 82.6288
2.5 | 0.5163 | 0.00571 | -0.0423 | 90.4203
3 | 0.5675 | 0.00581 | -0.0412 | 97.6764
3.5 | 0.618 | 0.00593 | -0.0399 | 104.2159
4 | 0.668 | 0.00606 | -0.0386 | 110.231
4.5 | 0.7164 | 0.0062 | -0.037 | 115.5484
5 | 0.7635 | 0.00634 | -0.0351 | 120.4259
5.5 | 0.8104 | 0.0065 | -0.0332 | 124.6769
6 | 0.855 | 0.00668 | -0.0309 | 127.994
6.5 | 0.8904 | 0.00671 | -0.0266 | 132.6975
7 | 0.922 | 0.0068 | -0.0215 | 135.5882
7.5 | 0.9532 | 0.00697 | -0.0165 | 136.7575
8 | 0.9868 | 0.00724 | -0.0121 | 136.2983
8.5 | 1.0243 | 0.00746 | -0.0086 | 137.3056
9 | 1.0573 | 0.00774 | -0.0043 | 136.6021
9.5 | 1.0918 | 0.00805 | -0.0004 | 135.6273
10.5 | 1.2617 | 0.00892 | -0.0148 | 141.4462
11 | 1.3561 | 0.00942 | -0.0241 | 143.9597
11.5 | 1.3928 | 0.00993 | -0.0211 | 140.2618
12 | 1.4513 | 0.0106 | -0.023 | 136.9151
12.5 | 1.5019 | 0.01135 | -0.0236 | 132.326
13 | 1.5392 | 0.01211 | -0.0215 | 127.1016
13.5 | 1.5724 | 0.01296 | -0.0188 | 121.3272
14 | 1.6039 | 0.01396 | -0.0161 | 114.8926
14.5 | 1.6361 | 0.01501 | -0.0138 | 109.0007
15 | 1.6654 | 0.01626 | -0.0114 | 102.4231
15.5 | 1.6936 | 0.01764 | -0.009 | 96.0091
16 | 1.7207 | 0.01914 | -0.0068 | 89.9007
16.5 | 1.7444 | 0.0209 | -0.0045 | 83.4641
17 | 1.7689 | 0.02271 | -0.0025 | 77.8908
17.5 | 1.79 | 0.02479 | -0.0004 | 72.2065
18 | 1.8119 | 0.02694 | 0.0013 | 67.2569
18.5 | 1.8326 | 0.02922 | 0.0029 | 62.7173
19 | 1.8462 | 0.03217 | 0.0046 | 57.3889
19.5 | 1.8596 | 0.03525 | 0.006 | 52.7546
20 | 1.8746 | 0.03828 | 0.0071 | 48.9707

## 147. Re 20M Mach 0.10 (1)
BIGFOIL.COM POLAR EXPORT
GA 30-318
GA 30-318 |  |  |  | Cl Max: | 1.995 | at alpha= | 18.5 | deg
JavaFoil+Calcfoil stall+Eppler ext transition |  |  |  | L/D Max: | 137.351 | at alpha= | 9 | deg
Re: | 20000000 |  |  | Cd Min: | 0.00646 | at alpha= | 0 | deg
Mach: | 0.1 |  |  | Cl=0 at alpha= | -2.3254 | deg
|  |  |  | @ Cl=0.1, Cd= | 0.00655
|  |  |  | @ Cl=0.4, Cd= | 0.0066466
|  |  |  | @ Cl=0.6, Cd= | 0.0069225
alpha (deg) | Cl | Cd | Cm | Cl/Cd
-20 | -1.254 | 0.07159 | -0.02 | -17.51
-19.5 | -1.266 | 0.0652 | -0.02 | -19.411
-19 | -1.275 | 0.05862 | -0.021 | -21.757
-18.5 | -1.284 | 0.0522 | -0.022 | -24.601
-18 | -1.298 | 0.04326 | -0.023 | -29.994
-17.5 | -1.295 | 0.04002 | -0.023 | -32.363
-17 | -1.301 | 0.03328 | -0.024 | -39.093
-16.5 | -1.308 | 0.02594 | -0.026 | -50.427
-16 | -1.298 | 0.02335 | -0.026 | -55.6
-15.5 | -1.288 | 0.01986 | -0.027 | -64.878
-15 | -1.271 | 0.01807 | -0.028 | -70.354
-14.5 | -1.254 | 0.01575 | -0.029 | -79.625
-14 | -1.229 | 0.01485 | -0.03 | -82.812
-13.5 | -1.203 | 0.01364 | -0.031 | -88.21
-13 | -1.181 | 0.01185 | -0.032 | -99.681
-12.5 | -1.144 | 0.01161 | -0.032 | -98.513
-12 | -1.103 | 0.01067 | -0.033 | -103.382
-11.5 | -1.059 | 0.01011 | -0.034 | -104.744
-11 | -1.014 | 0.00964 | -0.034 | -105.09
-10.5 | -0.965 | 0.00925 | -0.035 | -104.322
-10 | -0.915 | 0.00888 | -0.036 | -103.052
-9.5 | -0.863 | 0.00884 | -0.036 | -97.656
-9 | -0.81 | 0.00864 | -0.037 | -93.773
-8.5 | -0.755 | 0.00831 | -0.038 | -90.861
-8 | -0.698 | 0.00807 | -0.038 | -86.491
-7.5 | -0.64 | 0.00782 | -0.039 | -81.898
-7 | -0.581 | 0.00763 | -0.04 | -76.205
-6.5 | -0.521 | 0.00737 | -0.041 | -70.71
-6 | -0.461 | 0.00701 | -0.041 | -65.65
-5.5 | -0.399 | 0.00687 | -0.042 | -58.077
-5 | -0.337 | 0.0067 | -0.043 | -50.335
-4.5 | -0.275 | 0.00686 | -0.043 | -40.057
-4 | -0.212 | 0.00675 | -0.044 | -31.411
-3.5 | -0.149 | 0.00673 | -0.045 | -22.133
-3 | -0.086 | 0.00664 | -0.046 | -12.914
-2.5 | -0.022 | 0.00655 | -0.046 | -3.416
-2 | 0.041 | 0.00655 | -0.047 | 6.285
-1.5 | 0.105 | 0.00655 | -0.048 | 15.985
-1 | 0.168 | 0.00649 | -0.049 | 25.962
-0.5 | 0.232 | 0.00648 | -0.049 | 35.819
0 | 0.297 | 0.00646 | -0.05 | 46.057
0.5 | 0.361 | 0.00661 | -0.051 | 54.663
1 | 0.425 | 0.00667 | -0.051 | 63.696
1.5 | 0.489 | 0.00683 | -0.052 | 71.501
2 | 0.552 | 0.00678 | -0.053 | 81.472
2.5 | 0.616 | 0.00697 | -0.054 | 88.272
3 | 0.679 | 0.00722 | -0.054 | 94.064
3.5 | 0.742 | 0.00734 | -0.055 | 101.028
4 | 0.805 | 0.00755 | -0.056 | 106.569
4.5 | 0.867 | 0.00782 | -0.057 | 110.825
5 | 0.929 | 0.00805 | -0.057 | 115.465
5.5 | 0.991 | 0.00841 | -0.058 | 117.841
6 | 1.052 | 0.00866 | -0.059 | 121.554
6.5 | 1.113 | 0.00871 | -0.059 | 127.859
7 | 1.174 | 0.00899 | -0.06 | 130.517
7.5 | 1.234 | 0.00936 | -0.061 | 131.845
8 | 1.293 | 0.00987 | -0.062 | 131.057
8.5 | 1.352 | 0.01024 | -0.062 | 131.923
9 | 1.409 | 0.01026 | -0.063 | 137.351
9.5 | 1.465 | 0.01078 | -0.064 | 135.863
10 | 1.521 | 0.0113 | -0.064 | 134.527
10.5 | 1.575 | 0.01167 | -0.065 | 134.974
11 | 1.628 | 0.01227 | -0.066 | 132.657
11.5 | 1.679 | 0.01278 | -0.066 | 131.355
12 | 1.728 | 0.01338 | -0.067 | 129.089
12.5 | 1.743 | 0.01462 | -0.066 | 119.169
13 | 1.779 | 0.01564 | -0.067 | 113.729
13.5 | 1.816 | 0.01676 | -0.067 | 108.342
14 | 1.848 | 0.01786 | -0.068 | 103.484
14.5 | 1.878 | 0.01919 | -0.068 | 97.837
15 | 1.904 | 0.02068 | -0.068 | 92.101
15.5 | 1.928 | 0.0221 | -0.069 | 87.235
16 | 1.949 | 0.02361 | -0.069 | 82.557
16.5 | 1.962 | 0.0265 | -0.069 | 74.046
17 | 1.976 | 0.02852 | -0.069 | 69.27
17.5 | 1.986 | 0.03038 | -0.07 | 65.36
18 | 1.992 | 0.03273 | -0.07 | 60.862
18.5 | 1.995 | 0.03525 | -0.07 | 56.582
19 | 1.994 | 0.03772 | -0.071 | 52.877
19.5 | 1.99 | 0.04086 | -0.071 | 48.71
20 | 1.982 | 0.04434 | -0.071 | 44.712

## 148. Re 20M Mach 0.10 (2)
BIGFOIL.COM POLAR EXPORT
GA 30-318
GA 30-318 |  |  |  | Cl Max: | 1.1209 | at alpha= | 10 | deg
XFOIL ncrit=9 |  |  |  | L/D Max: | 136.37 | at alpha= | 8.5 | deg
Re: | 20000000 |  |  | Cd Min: | 0.01416 | at alpha= | -17.5 | deg
Mach: | 0.1 |  |  | Cl=0 at alpha= | -2.4015 | deg
|  |  |  | @ Cl=0.1, Cd= | 0.0054685
|  |  |  | @ Cl=0.4, Cd= | 0.0055502
|  |  |  | @ Cl=0.6, Cd= | 0.0058907
alpha (deg) | Cl | Cd | Cm | Cl/Cd
-17.5 | -1.3692 | 0.01416 | -0.1157 | -96.6949
-17 | -1.3302 | 0.01336 | -0.1142 | -99.5659
-16.5 | -1.2996 | 0.01269 | -0.1107 | -102.4113
-16 | -1.27 | 0.01208 | -0.1067 | -105.1325
-15.5 | -1.2392 | 0.01151 | -0.1026 | -107.6629
-15 | -1.2109 | 0.01094 | -0.0979 | -110.6856
-14.5 | -1.1776 | 0.01049 | -0.0938 | -112.2593
-14 | -1.1446 | 0.01007 | -0.0894 | -113.6643
-13.5 | -1.1093 | 0.00971 | -0.0853 | -114.243
-13 | -1.0737 | 0.00936 | -0.0812 | -114.7115
-12.5 | -1.0408 | 0.00907 | -0.0764 | -114.7519
-12 | -0.9966 | 0.00873 | -0.0739 | -114.1581
-11.5 | -0.95 | 0.00846 | -0.0718 | -112.2931
-11 | -0.9028 | 0.00818 | -0.0697 | -110.3667
-10.5 | -0.8556 | 0.00791 | -0.0677 | -108.1669
-10 | -0.8052 | 0.00769 | -0.0662 | -104.7074
-9.5 | -0.7552 | 0.00742 | -0.0647 | -101.779
-9 | -0.7038 | 0.00722 | -0.0634 | -97.4792
-8.5 | -0.652 | 0.00698 | -0.0622 | -93.4097
-8 | -0.5997 | 0.0068 | -0.0611 | -88.1912
-7.5 | -0.5474 | 0.00663 | -0.06 | -82.5641
-7 | -0.4943 | 0.00646 | -0.059 | -76.517
-6.5 | -0.4401 | 0.0063 | -0.0583 | -69.8571
-6 | -0.3861 | 0.00617 | -0.0575 | -62.577
-5.5 | -0.3321 | 0.00605 | -0.0567 | -54.8926
-5 | -0.2774 | 0.00593 | -0.056 | -46.7791
-4.5 | -0.2231 | 0.00581 | -0.0553 | -38.3993
-4 | -0.1692 | 0.0057 | -0.0545 | -29.6842
-3.5 | -0.1169 | 0.00563 | -0.0534 | -20.7638
-3 | -0.0634 | 0.00557 | -0.0525 | -11.3824
-2.5 | -0.0104 | 0.00554 | -0.0516 | -1.8773
-2 | 0.0424 | 0.00549 | -0.0506 | 7.7231
-1.5 | 0.096 | 0.00547 | -0.0498 | 17.5503
-1 | 0.1498 | 0.00545 | -0.049 | 27.4862
-0.5 | 0.2034 | 0.00544 | -0.0482 | 37.3897
0 | 0.2569 | 0.00546 | -0.0473 | 47.0513
0.5 | 0.3091 | 0.00545 | -0.0463 | 56.7156
1 | 0.3622 | 0.0055 | -0.0454 | 65.8545
2 | 0.4676 | 0.00564 | -0.0435 | 82.9078
2.5 | 0.5189 | 0.00572 | -0.0423 | 90.7168
3 | 0.5702 | 0.00582 | -0.0411 | 97.9725
3.5 | 0.6208 | 0.00594 | -0.0398 | 104.5118
4 | 0.671 | 0.00607 | -0.0384 | 110.5437
4.5 | 0.7194 | 0.00622 | -0.0367 | 115.6592
5 | 0.7664 | 0.00636 | -0.0347 | 120.5031
5.5 | 0.8134 | 0.00652 | -0.0327 | 124.7546
6 | 0.8577 | 0.0067 | -0.0302 | 128.0149
6.5 | 0.8902 | 0.00673 | -0.0252 | 132.2734
7 | 0.9232 | 0.00684 | -0.0204 | 134.9708
7.5 | 0.9546 | 0.00702 | -0.0153 | 135.9829
8 | 0.9875 | 0.0073 | -0.0107 | 135.274
8.5 | 1.0255 | 0.00752 | -0.0071 | 136.3697
9 | 1.0592 | 0.0078 | -0.0029 | 135.7949
9.5 | 1.093 | 0.00813 | 0.0012 | 134.4403
10 | 1.1209 | 0.00843 | 0.0064 | 132.9656

## 149. Re 20M Mach 0.25 (1)
BIGFOIL.COM POLAR EXPORT
GA 30-318
GA 30-318 |  |  |  | Cl Max: | 1.913 | at alpha= | 16.5 | deg
JavaFoil+Calcfoil stall+Eppler ext transition |  |  |  | L/D Max: | 131.243 | at alpha= | 9.5 | deg
Re: | 20000000 |  |  | Cd Min: | 0.0066 | at alpha= | 0 | deg
Mach: | 0.25 |  |  | Cl=0 at alpha= | -2.3231 | deg
|  |  |  | @ Cl=0.1, Cd= | 0.0066388
|  |  |  | @ Cl=0.4, Cd= | 0.0067908
|  |  |  | @ Cl=0.6, Cd= | 0.0070466
alpha (deg) | Cl | Cd | Cm | Cl/Cd
-20 | -0.942 | 0.1089 | -0.018 | -8.652
-19.5 | -0.984 | 0.09817 | -0.019 | -10.024
-19 | -1.023 | 0.0879 | -0.02 | -11.635
-18.5 | -1.057 | 0.07911 | -0.021 | -13.36
-18 | -1.084 | 0.07321 | -0.022 | -14.811
-17.5 | -1.109 | 0.06499 | -0.022 | -17.059
-17 | -1.128 | 0.0574 | -0.023 | -19.658
-16.5 | -1.152 | 0.0466 | -0.025 | -24.713
-16 | -1.155 | 0.0432 | -0.025 | -26.746
-15.5 | -1.182 | 0.03043 | -0.027 | -38.849
-15 | -1.191 | 0.02426 | -0.028 | -49.116
-14.5 | -1.186 | 0.02163 | -0.029 | -54.813
-14 | -1.177 | 0.01919 | -0.03 | -61.344
-13.5 | -1.164 | 0.0167 | -0.031 | -69.715
-13 | -1.146 | 0.0146 | -0.032 | -78.513
-12.5 | -1.123 | 0.01309 | -0.033 | -85.788
-12 | -1.102 | 0.01162 | -0.034 | -94.888
-11.5 | -1.064 | 0.01102 | -0.035 | -96.476
-11 | -1.022 | 0.01035 | -0.035 | -98.733
-10.5 | -0.976 | 0.00983 | -0.036 | -99.337
-10 | -0.928 | 0.00976 | -0.037 | -95.11
-9.5 | -0.878 | 0.00891 | -0.037 | -98.5
-9 | -0.825 | 0.00898 | -0.038 | -91.907
-8.5 | -0.77 | 0.00858 | -0.039 | -89.796
-8 | -0.714 | 0.00831 | -0.04 | -85.877
-7.5 | -0.655 | 0.0081 | -0.04 | -80.939
-7 | -0.595 | 0.0079 | -0.041 | -75.393
-6.5 | -0.534 | 0.00767 | -0.042 | -69.67
-6 | -0.472 | 0.00719 | -0.042 | -65.719
-5.5 | -0.41 | 0.00705 | -0.043 | -58.054
-5 | -0.346 | 0.00687 | -0.044 | -50.347
-4.5 | -0.282 | 0.00675 | -0.045 | -41.819
-4 | -0.218 | 0.00685 | -0.045 | -31.78
-3.5 | -0.153 | 0.00676 | -0.046 | -22.633
-3 | -0.088 | 0.00674 | -0.047 | -13.078
-2.5 | -0.023 | 0.00664 | -0.048 | -3.464
-2 | 0.042 | 0.00663 | -0.048 | 6.379
-1.5 | 0.108 | 0.00664 | -0.049 | 16.214
-1 | 0.173 | 0.00663 | -0.05 | 26.101
-0.5 | 0.238 | 0.00662 | -0.051 | 36.005
0 | 0.306 | 0.0066 | -0.051 | 46.298
0.5 | 0.371 | 0.00676 | -0.052 | 54.926
1 | 0.437 | 0.00683 | -0.053 | 63.956
1.5 | 0.502 | 0.00694 | -0.054 | 72.318
2 | 0.567 | 0.00694 | -0.054 | 81.77
2.5 | 0.632 | 0.00715 | -0.055 | 88.401
3 | 0.697 | 0.00736 | -0.056 | 94.773
3.5 | 0.762 | 0.00755 | -0.057 | 100.901
4 | 0.826 | 0.00778 | -0.057 | 106.258
4.5 | 0.89 | 0.00807 | -0.058 | 110.355
5 | 0.954 | 0.0083 | -0.059 | 114.904
5.5 | 1.017 | 0.00858 | -0.06 | 118.518
6 | 1.08 | 0.00891 | -0.06 | 121.255
6.5 | 1.142 | 0.00932 | -0.061 | 122.556
7 | 1.204 | 0.00943 | -0.062 | 127.738
7.5 | 1.265 | 0.00979 | -0.063 | 129.224
8 | 1.326 | 0.01037 | -0.063 | 127.815
8.5 | 1.385 | 0.01069 | -0.064 | 129.47
9 | 1.442 | 0.01111 | -0.065 | 129.822
9.5 | 1.499 | 0.01142 | -0.065 | 131.243
10 | 1.555 | 0.01205 | -0.066 | 129.072
10.5 | 1.609 | 0.01252 | -0.067 | 128.454
11 | 1.661 | 0.01317 | -0.068 | 126.127
11.5 | 1.683 | 0.01415 | -0.067 | 118.954
12 | 1.719 | 0.01518 | -0.067 | 113.2
12.5 | 1.757 | 0.0164 | -0.068 | 107.164
13 | 1.792 | 0.01759 | -0.068 | 101.875
13.5 | 1.824 | 0.01904 | -0.069 | 95.791
14 | 1.849 | 0.02051 | -0.069 | 90.183
14.5 | 1.871 | 0.02216 | -0.069 | 84.402
15 | 1.889 | 0.0239 | -0.07 | 79.044
15.5 | 1.899 | 0.02706 | -0.07 | 70.201
16 | 1.909 | 0.02934 | -0.07 | 65.078
16.5 | 1.913 | 0.03153 | -0.07 | 60.676
17 | 1.91 | 0.03451 | -0.071 | 55.334
17.5 | 1.902 | 0.03722 | -0.071 | 51.105
18 | 1.887 | 0.04097 | -0.071 | 46.053
18.5 | 1.867 | 0.04443 | -0.071 | 42.032
19 | 1.84 | 0.04927 | -0.071 | 37.348
19.5 | 1.811 | 0.05335 | -0.071 | 33.94
20 | 1.771 | 0.06008 | -0.071 | 29.483

## 150. Re 20M Mach 0.25 (2)
BIGFOIL.COM POLAR EXPORT
GA 30-318
GA 30-318 |  |  |  | Cl Max: | 1.1309 | at alpha= | 10 | deg
XFOIL ncrit=9 |  |  |  | L/D Max: | 131.866 | at alpha= | 7.5 | deg
Re: | 20000000 |  |  | Cd Min: | 0.03467 | at alpha= | -20 | deg
Mach: | 0.25 |  |  | Cl=0 at alpha= | -2.4055 | deg
|  |  |  | @ Cl=0.1, Cd= | 0.0054999
|  |  |  | @ Cl=0.4, Cd= | 0.0055813
|  |  |  | @ Cl=0.6, Cd= | 0.005926
alpha (deg) | Cl | Cd | Cm | Cl/Cd
-20 | -1.6622 | 0.03467 | -0.1081 | -47.9435
-19.5 | -1.6614 | 0.02956 | -0.1086 | -56.2043
-19 | -1.6317 | 0.0256 | -0.111 | -63.7383
-18.5 | -1.5727 | 0.02249 | -0.116 | -69.9289
-18 | -1.5621 | 0.02042 | -0.1112 | -76.4985
-17.5 | -1.5209 | 0.01839 | -0.1114 | -82.7026
-17 | -1.4737 | 0.01675 | -0.1114 | -87.9821
-16.5 | -1.3259 | 0.01483 | -0.1293 | -89.4066
-16 | -1.2884 | 0.01381 | -0.1264 | -93.2947
-15.5 | -1.2554 | 0.01294 | -0.1223 | -97.017
-15 | -1.2228 | 0.01222 | -0.1176 | -100.0655
-14.5 | -1.1891 | 0.01157 | -0.1129 | -102.7744
-14 | -1.1573 | 0.01095 | -0.1076 | -105.6895
-13.5 | -1.1227 | 0.01043 | -0.1026 | -107.6414
-13 | -1.0866 | 0.00995 | -0.0977 | -109.206
-12.5 | -1.0492 | 0.00956 | -0.0928 | -109.749
-12 | -1.0112 | 0.00918 | -0.0879 | -110.1525
-11.5 | -0.9764 | 0.00886 | -0.0824 | -110.2032
-11 | -0.9292 | 0.00853 | -0.0793 | -108.9332
-10.5 | -0.8805 | 0.00827 | -0.0764 | -106.4692
-10 | -0.8306 | 0.00797 | -0.0739 | -104.2158
-9.5 | -0.7786 | 0.0077 | -0.0717 | -101.1169
-9 | -0.7268 | 0.00743 | -0.0696 | -97.8197
-8.5 | -0.6725 | 0.0072 | -0.068 | -93.4028
-8 | -0.6191 | 0.00697 | -0.0662 | -88.8235
-7.5 | -0.565 | 0.00678 | -0.0647 | -83.3333
-7 | -0.5097 | 0.0066 | -0.0633 | -77.2273
-6.5 | -0.4538 | 0.00642 | -0.0622 | -70.6854
-6 | -0.3982 | 0.00626 | -0.061 | -63.6102
-5.5 | -0.3424 | 0.00612 | -0.0599 | -55.9477
-5 | -0.2857 | 0.00599 | -0.059 | -47.6962
-4.5 | -0.2292 | 0.00587 | -0.0581 | -39.046
-4 | -0.1738 | 0.00575 | -0.0571 | -30.2261
-3.5 | -0.1198 | 0.00569 | -0.0558 | -21.0545
-3 | -0.0646 | 0.00562 | -0.0547 | -11.4947
-2.5 | -0.0103 | 0.00558 | -0.0535 | -1.8459
-2 | 0.0442 | 0.00552 | -0.0524 | 8.0072
-1.5 | 0.0992 | 0.0055 | -0.0513 | 18.0364
-1 | 0.1546 | 0.00549 | -0.0504 | 28.1603
-0.5 | 0.2095 | 0.00547 | -0.0494 | 38.2998
0 | 0.2644 | 0.00549 | -0.0484 | 48.1603
0.5 | 0.318 | 0.00548 | -0.0471 | 58.0292
1 | 0.3725 | 0.00554 | -0.0461 | 67.2383
1.5 | 0.4258 | 0.00562 | -0.0448 | 75.7651
2 | 0.4802 | 0.00569 | -0.0437 | 84.3937
2.5 | 0.5327 | 0.00577 | -0.0422 | 92.3224
3 | 0.5846 | 0.00589 | -0.0407 | 99.253
3.5 | 0.6359 | 0.00601 | -0.039 | 105.807
4 | 0.6864 | 0.00615 | -0.0371 | 111.6098
4.5 | 0.7351 | 0.00631 | -0.0349 | 116.4976
5 | 0.7814 | 0.00647 | -0.0322 | 120.7728
5.5 | 0.8218 | 0.0066 | -0.0282 | 124.5152
6 | 0.859 | 0.00675 | -0.0236 | 127.2593
6.5 | 0.8957 | 0.00693 | -0.019 | 129.2496
7.5 | 0.9613 | 0.00729 | -0.0084 | 131.8656
8 | 0.994 | 0.00761 | -0.0033 | 130.6176
8.5 | 1.0299 | 0.00791 | 0.0011 | 130.2023
9 | 1.0668 | 0.00825 | 0.0052 | 129.3091
9.5 | 1.1009 | 0.00868 | 0.0097 | 126.8318
10 | 1.1309 | 0.00908 | 0.0148 | 124.5485

## 151. Re 20M Mach 0.50 (1)
BIGFOIL.COM POLAR EXPORT
GA 30-318
GA 30-318 |  |  |  | Cl Max: | 1.654 | at alpha= | 11 | deg
JavaFoil+Calcfoil stall+Eppler ext transition |  |  |  | L/D Max: | 118.783 | at alpha= | 6.5 | deg
Re: | 20000000 |  |  | Cd Min: | 0.00698 | at alpha= | -3.5 | deg
Mach: | 0.5 |  |  | Cl=0 at alpha= | -2.3219 | deg
|  |  |  | @ Cl=0.1, Cd= | 0.0070937
|  |  |  | @ Cl=0.4, Cd= | 0.0072337
|  |  |  | @ Cl=0.6, Cd= | 0.007541
alpha (deg) | Cl | Cd | Cm | Cl/Cd
-20 | -1.037 | 0.21342 | -0.017 | -4.861
-19.5 | -1.009 | 0.21202 | -0.017 | -4.759
-19 | -0.983 | 0.19102 | -0.018 | -5.144
-18.5 | -0.954 | 0.17022 | -0.018 | -5.603
-18 | -0.924 | 0.16511 | -0.019 | -5.597
-17.5 | -0.894 | 0.15995 | -0.019 | -5.592
-17 | -0.864 | 0.15216 | -0.019 | -5.682
-16.5 | -0.834 | 0.15127 | -0.019 | -5.515
-16 | -0.805 | 0.14684 | -0.019 | -5.481
-15.5 | -0.781 | 0.12434 | -0.021 | -6.278
-15 | -0.752 | 0.1142 | -0.021 | -6.588
-14.5 | -0.722 | 0.11027 | -0.021 | -6.544
-14 | -0.702 | 0.08775 | -0.024 | -8.002
-13.5 | -0.673 | 0.08238 | -0.025 | -8.168
-13 | -0.638 | 0.08297 | -0.024 | -7.692
-12.5 | -0.606 | 0.08068 | -0.023 | -7.507
-12 | -0.575 | 0.08255 | -0.024 | -6.972
-11.5 | -0.555 | 0.0683 | -0.027 | -8.128
-11 | -0.531 | 0.05884 | -0.029 | -9.02
-10.5 | -0.503 | 0.05433 | -0.03 | -9.263
-10 | -0.754 | 0.01953 | -0.039 | -38.6
-9.5 | -0.826 | 0.01441 | -0.041 | -57.302
-9 | -0.836 | 0.01132 | -0.043 | -73.858
-8.5 | -0.805 | 0.01037 | -0.043 | -77.612
-8 | -0.761 | 0.00963 | -0.044 | -79.036
-7.5 | -0.708 | 0.00906 | -0.045 | -78.185
-7 | -0.65 | 0.00928 | -0.046 | -70.009
-6.5 | -0.587 | 0.00879 | -0.047 | -66.697
-6 | -0.521 | 0.00836 | -0.047 | -62.31
-5.5 | -0.453 | 0.00718 | -0.048 | -63.129
-5 | -0.384 | 0.00725 | -0.049 | -52.998
-4.5 | -0.314 | 0.00739 | -0.05 | -42.475
-4 | -0.243 | 0.00747 | -0.051 | -32.459
-3.5 | -0.171 | 0.00698 | -0.052 | -24.433
-3 | -0.098 | 0.00727 | -0.052 | -13.523
-2.5 | -0.026 | 0.00714 | -0.053 | -3.591
-2 | 0.047 | 0.00713 | -0.054 | 6.617
-1.5 | 0.12 | 0.00708 | -0.055 | 16.984
-1 | 0.193 | 0.00708 | -0.056 | 27.287
-0.5 | 0.266 | 0.00715 | -0.057 | 37.214
0 | 0.341 | 0.00713 | -0.057 | 47.85
0.5 | 0.415 | 0.00726 | -0.058 | 57.099
1 | 0.488 | 0.00744 | -0.059 | 65.519
1.5 | 0.56 | 0.00753 | -0.06 | 74.467
2 | 0.633 | 0.00755 | -0.061 | 83.881
2.5 | 0.706 | 0.00793 | -0.062 | 88.979
3 | 0.778 | 0.00821 | -0.062 | 94.682
3.5 | 0.849 | 0.00855 | -0.063 | 99.348
4 | 0.92 | 0.00886 | -0.064 | 103.858
4.5 | 0.991 | 0.0093 | -0.065 | 106.519
5 | 1.061 | 0.00965 | -0.066 | 110.012
5.5 | 1.13 | 0.01009 | -0.067 | 111.984
6 | 1.198 | 0.01054 | -0.067 | 113.616
6.5 | 1.265 | 0.01065 | -0.068 | 118.783
7 | 1.33 | 0.01186 | -0.069 | 112.18
7.5 | 1.394 | 0.0125 | -0.07 | 111.502
8 | 1.456 | 0.01309 | -0.071 | 111.251
8.5 | 1.484 | 0.01416 | -0.07 | 104.811
9 | 1.531 | 0.01522 | -0.07 | 100.612
9.5 | 1.573 | 0.01661 | -0.071 | 94.717
10 | 1.609 | 0.01805 | -0.071 | 89.114
10.5 | 1.637 | 0.01997 | -0.072 | 81.957
11 | 1.654 | 0.02213 | -0.072 | 74.72
11.5 | 1.65 | 0.02452 | -0.072 | 67.313
12 | 1.615 | 0.02917 | -0.072 | 55.369
12.5 | 1.527 | 0.03505 | -0.072 | 43.573
13 | 0.984 | 0.06384 | -0.067 | 15.416
13.5 | 1.018 | 0.06197 | -0.068 | 16.427
14 | 1.033 | 0.07367 | -0.066 | 14.017
14.5 | 1.039 | 0.09241 | -0.063 | 11.248
15 | 1.022 | 0.14941 | -0.051 | 6.839
15.5 | 1.055 | 0.14969 | -0.054 | 7.051
16 | 1.088 | 0.1534 | -0.056 | 7.093

## 152. Re 20M Mach 0.50 (2)
BIGFOIL.COM POLAR EXPORT
GA 30-318
GA 30-318 |  |  |  | Cl Max: | 1.7729 | at alpha= | 16 | deg
XFOIL ncrit=9 |  |  |  | L/D Max: | 110.782 | at alpha= | 5 | deg
Re: | 20000000 |  |  | Cd Min: | 0.12091 | at alpha= | 20 | deg
Mach: | 0.5 |  |  | Cl=0 at alpha= | -2.418 | deg
|  |  |  | @ Cl=0.1, Cd= | 0.0056922
|  |  |  | @ Cl=0.4, Cd= | 0.0057295
|  |  |  | @ Cl=0.6, Cd= | 0.006103
alpha (deg) | Cl | Cd | Cm | Cl/Cd
-13.5 | -1.0145 | 0.03987 | -0.1378 | -25.4452
-12 | -1.0433 | 0.01335 | -0.1573 | -78.1498
-11.5 | -1.0269 | 0.01151 | -0.1474 | -89.2181
-11 | -0.9912 | 0.01046 | -0.1383 | -94.761
-10.5 | -0.9468 | 0.00979 | -0.13 | -96.7109
-10 | -0.8994 | 0.00924 | -0.1222 | -97.3377
-9.5 | -0.85 | 0.00878 | -0.1148 | -96.8109
-9 | -0.8005 | 0.0084 | -0.1075 | -95.2976
-8.5 | -0.7568 | 0.0081 | -0.0996 | -93.4321
-8 | -0.6972 | 0.00778 | -0.0946 | -89.6144
-7.5 | -0.6373 | 0.00748 | -0.09 | -85.2005
-7 | -0.5759 | 0.00721 | -0.0859 | -79.8752
-6.5 | -0.5132 | 0.00695 | -0.0824 | -73.8417
-6 | -0.4492 | 0.00672 | -0.0793 | -66.8452
-5.5 | -0.3854 | 0.00653 | -0.0765 | -59.0199
-5 | -0.321 | 0.00634 | -0.074 | -50.6309
-4.5 | -0.256 | 0.00618 | -0.0719 | -41.4239
-4 | -0.1934 | 0.00608 | -0.0695 | -31.8092
-3.5 | -0.132 | 0.00597 | -0.067 | -22.1106
-3 | -0.071 | 0.00588 | -0.0646 | -12.0748
-2.5 | -0.01 | 0.0058 | -0.0624 | -1.7241
-2 | 0.051 | 0.00574 | -0.0602 | 8.885
-1.5 | 0.1125 | 0.00568 | -0.0582 | 19.8063
-1 | 0.1739 | 0.00566 | -0.0563 | 30.7244
-0.5 | 0.2347 | 0.00567 | -0.0543 | 41.3933
0 | 0.2947 | 0.00566 | -0.0521 | 52.0671
0.5 | 0.3539 | 0.00569 | -0.0498 | 62.1968
1 | 0.4122 | 0.00574 | -0.0474 | 71.8118
1.5 | 0.4702 | 0.00582 | -0.0448 | 80.7904
2 | 0.5259 | 0.00594 | -0.0418 | 88.5354
2.5 | 0.58 | 0.00606 | -0.0384 | 95.7096
3 | 0.6219 | 0.00615 | -0.0325 | 101.122
3.5 | 0.6656 | 0.00632 | -0.027 | 105.3165
4 | 0.7086 | 0.00658 | -0.0214 | 107.69
4.5 | 0.7513 | 0.00686 | -0.0158 | 109.519
5 | 0.7932 | 0.00716 | -0.0101 | 110.7821
5.5 | 0.8333 | 0.00756 | -0.0041 | 110.2249
6 | 0.8741 | 0.00797 | 0.0016 | 109.6738
6.5 | 0.9173 | 0.00839 | 0.0069 | 109.3325
7 | 0.9529 | 0.00888 | 0.0134 | 107.3086
7.5 | 0.9882 | 0.00942 | 0.0196 | 104.9045
8 | 1.0346 | 0.01018 | 0.0237 | 101.6306
8.5 | 1.1056 | 0.01115 | 0.0229 | 99.157
10 | 1.3844 | 0.01495 | 0.0088 | 92.602
10.5 | 1.4371 | 0.01645 | 0.0115 | 87.3617
11 | 1.513 | 0.01845 | 0.0096 | 82.0054
11.5 | 1.5585 | 0.02058 | 0.0126 | 75.7289
12 | 1.5917 | 0.02301 | 0.0171 | 69.1743
12.5 | 1.6279 | 0.02548 | 0.0211 | 63.8893
13 | 1.66 | 0.02831 | 0.0251 | 58.6365
13.5 | 1.6863 | 0.03166 | 0.0289 | 53.2628
14 | 1.7135 | 0.03512 | 0.0324 | 48.7899
14.5 | 1.7335 | 0.03918 | 0.0357 | 44.2445
15 | 1.7543 | 0.04331 | 0.0387 | 40.5057
15.5 | 1.7627 | 0.04849 | 0.0411 | 36.3518
16 | 1.7729 | 0.05366 | 0.0433 | 33.0395
16.5 | 1.7717 | 0.05987 | 0.0446 | 29.5925
17 | 1.7717 | 0.06613 | 0.0455 | 26.7912
17.5 | 1.7562 | 0.07377 | 0.0452 | 23.8064
18 | 1.7352 | 0.08209 | 0.044 | 21.1378
18.5 | 1.7164 | 0.09039 | 0.0423 | 18.9888
19 | 1.6809 | 0.10041 | 0.0389 | 16.7404
19.5 | 1.6431 | 0.11087 | 0.0345 | 14.8201
20 | 1.6144 | 0.12091 | 0.0298 | 13.3521