## index
index | Re | Mach | Datasource
1 | 50000 | 0 | JavaFoil+Calcfoil stall+Eppler ext transition
2 | 50000 | 0 | XFOIL ncrit=9
3 | 50000 | 0.1 | JavaFoil+Calcfoil stall+Eppler ext transition
4 | 50000 | 0.1 | XFOIL ncrit=9
5 | 50000 | 0.25 | JavaFoil+Calcfoil stall+Eppler ext transition
6 | 50000 | 0.25 | XFOIL ncrit=9
7 | 50000 | 0.5 | JavaFoil+Calcfoil stall+Eppler ext transition
8 | 50000 | 0.5 | XFOIL ncrit=9
9 | 100000 | 0 | JavaFoil+Calcfoil stall+Eppler ext transition
10 | 100000 | 0 | XFOIL ncrit=9
11 | 100000 | 0.1 | JavaFoil+Calcfoil stall+Eppler ext transition
12 | 100000 | 0.1 | XFOIL ncrit=9
13 | 100000 | 0.25 | JavaFoil+Calcfoil stall+Eppler ext transition
14 | 100000 | 0.25 | XFOIL ncrit=9
15 | 100000 | 0.5 | JavaFoil+Calcfoil stall+Eppler ext transition
16 | 100000 | 0.5 | XFOIL ncrit=9
17 | 250000 | 0 | JavaFoil+Calcfoil stall+Eppler ext transition
18 | 250000 | 0 | XFOIL ncrit=9
19 | 250000 | 0.1 | JavaFoil+Calcfoil stall+Eppler ext transition
20 | 250000 | 0.1 | XFOIL ncrit=9
21 | 250000 | 0.25 | JavaFoil+Calcfoil stall+Eppler ext transition
22 | 250000 | 0.25 | XFOIL ncrit=9
23 | 250000 | 0.5 | JavaFoil+Calcfoil stall+Eppler ext transition
24 | 250000 | 0.5 | XFOIL ncrit=9
25 | 500000 | 0 | JavaFoil+Calcfoil stall+Eppler ext transition
26 | 500000 | 0 | XFOIL ncrit=9
27 | 500000 | 0.1 | JavaFoil+Calcfoil stall+Eppler ext transition
28 | 500000 | 0.1 | XFOIL ncrit=9
29 | 500000 | 0.25 | JavaFoil+Calcfoil stall+Eppler ext transition
30 | 500000 | 0.25 | XFOIL ncrit=9
31 | 500000 | 0.5 | JavaFoil+Calcfoil stall+Eppler ext transition
32 | 500000 | 0.5 | XFOIL ncrit=9
33 | 750000 | 0 | JavaFoil+Calcfoil stall+Eppler ext transition
34 | 750000 | 0 | XFOIL ncrit=9
35 | 750000 | 0.1 | JavaFoil+Calcfoil stall+Eppler ext transition
36 | 750000 | 0.1 | XFOIL ncrit=9
37 | 750000 | 0.25 | JavaFoil+Calcfoil stall+Eppler ext transition
38 | 750000 | 0.25 | XFOIL ncrit=9
39 | 750000 | 0.5 | JavaFoil+Calcfoil stall+Eppler ext transition
40 | 750000 | 0.5 | XFOIL ncrit=9
41 | 1000000 | 0 | JavaFoil+Calcfoil stall+Eppler ext transition
42 | 1000000 | 0 | XFOIL ncrit=9
43 | 1000000 | 0.1 | JavaFoil+Calcfoil stall+Eppler ext transition
44 | 1000000 | 0.1 | XFOIL ncrit=9
45 | 1000000 | 0.25 | JavaFoil+Calcfoil stall+Eppler ext transition
46 | 1000000 | 0.25 | XFOIL ncrit=9
47 | 1000000 | 0.5 | JavaFoil+Calcfoil stall+Eppler ext transition
48 | 1000000 | 0.5 | XFOIL ncrit=9
49 | 2000000 | 0 | JavaFoil+Calcfoil stall+Eppler ext transition
50 | 2000000 | 0 | XFOIL ncrit=9
51 | 2000000 | 0.1 | JavaFoil+Calcfoil stall+Eppler ext transition
52 | 2000000 | 0.1 | XFOIL ncrit=9
53 | 2000000 | 0.25 | JavaFoil+Calcfoil stall+Eppler ext transition
54 | 2000000 | 0.25 | XFOIL ncrit=9
55 | 2000000 | 0.5 | JavaFoil+Calcfoil stall+Eppler ext transition
56 | 2000000 | 0.5 | XFOIL ncrit=9
57 | 3000000 | 0 | JavaFoil+Calcfoil stall+Eppler ext transition
58 | 3000000 | 0 | XFOIL ncrit=9
59 | 3000000 | 0.1 | JavaFoil+Calcfoil stall+Eppler ext transition
60 | 3000000 | 0.1 | XFOIL ncrit=9
61 | 3000000 | 0.25 | JavaFoil+Calcfoil stall+Eppler ext transition
62 | 3000000 | 0.25 | XFOIL ncrit=9
63 | 3000000 | 0.5 | JavaFoil+Calcfoil stall+Eppler ext transition
64 | 3000000 | 0.5 | XFOIL ncrit=9
65 | 4000000 | 0 | JavaFoil+Calcfoil stall+Eppler ext transition
66 | 4000000 | 0 | XFOIL ncrit=9
67 | 4000000 | 0.1 | JavaFoil+Calcfoil stall+Eppler ext transition
68 | 4000000 | 0.1 | XFOIL ncrit=9
69 | 4000000 | 0.25 | JavaFoil+Calcfoil stall+Eppler ext transition
70 | 4000000 | 0.25 | XFOIL ncrit=9
71 | 4000000 | 0.5 | JavaFoil+Calcfoil stall+Eppler ext transition
72 | 4000000 | 0.5 | XFOIL ncrit=9
73 | 5000000 | 0 | JavaFoil+Calcfoil stall+Eppler ext transition
74 | 5000000 | 0 | XFOIL ncrit=9
75 | 5000000 | 0.1 | JavaFoil+Calcfoil stall+Eppler ext transition
76 | 5000000 | 0.1 | XFOIL ncrit=9
77 | 5000000 | 0.25 | JavaFoil+Calcfoil stall+Eppler ext transition
78 | 5000000 | 0.25 | XFOIL ncrit=9
79 | 5000000 | 0.5 | JavaFoil+Calcfoil stall+Eppler ext transition
80 | 5000000 | 0.5 | XFOIL ncrit=9
81 | 6000000 | 0 | JavaFoil+Calcfoil stall+Eppler ext transition
82 | 6000000 | 0 | XFOIL ncrit=9
83 | 6000000 | 0.1 | JavaFoil+Calcfoil stall+Eppler ext transition
84 | 6000000 | 0.1 | XFOIL ncrit=9
85 | 6000000 | 0.25 | JavaFoil+Calcfoil stall+Eppler ext transition
86 | 6000000 | 0.25 | XFOIL ncrit=9
87 | 6000000 | 0.5 | JavaFoil+Calcfoil stall+Eppler ext transition
88 | 6000000 | 0.5 | XFOIL ncrit=9
89 | 7000000 | 0 | JavaFoil+Calcfoil stall+Eppler ext transition
90 | 7000000 | 0 | XFOIL ncrit=9
91 | 7000000 | 0.1 | JavaFoil+Calcfoil stall+Eppler ext transition
92 | 7000000 | 0.1 | XFOIL ncrit=9
93 | 7000000 | 0.25 | JavaFoil+Calcfoil stall+Eppler ext transition
94 | 7000000 | 0.25 | XFOIL ncrit=9
95 | 7000000 | 0.5 | JavaFoil+Calcfoil stall+Eppler ext transition
96 | 7000000 | 0.5 | XFOIL ncrit=9
97 | 8000000 | 0 | JavaFoil+Calcfoil stall+Eppler ext transition
98 | 8000000 | 0 | XFOIL ncrit=9
99 | 8000000 | 0.1 | JavaFoil+Calcfoil stall+Eppler ext transition
100 | 8000000 | 0.1 | XFOIL ncrit=9
101 | 8000000 | 0.25 | JavaFoil+Calcfoil stall+Eppler ext transition
102 | 8000000 | 0.25 | XFOIL ncrit=9
103 | 8000000 | 0.5 | JavaFoil+Calcfoil stall+Eppler ext transition
104 | 8000000 | 0.5 | XFOIL ncrit=9
105 | 10000000 | 0 | JavaFoil+Calcfoil stall+Eppler ext transition
106 | 10000000 | 0 | XFOIL ncrit=9
107 | 10000000 | 0.1 | JavaFoil+Calcfoil stall+Eppler ext transition
108 | 10000000 | 0.1 | XFOIL ncrit=9
109 | 10000000 | 0.25 | JavaFoil+Calcfoil stall+Eppler ext transition
110 | 10000000 | 0.25 | XFOIL ncrit=9
111 | 10000000 | 0.5 | JavaFoil+Calcfoil stall+Eppler ext transition
112 | 10000000 | 0.5 | XFOIL ncrit=9
113 | 12000000 | 0 | JavaFoil+Calcfoil stall+Eppler ext transition
114 | 12000000 | 0 | XFOIL ncrit=9
115 | 12000000 | 0.1 | JavaFoil+Calcfoil stall+Eppler ext transition
116 | 12000000 | 0.1 | XFOIL ncrit=9
117 | 12000000 | 0.25 | JavaFoil+Calcfoil stall+Eppler ext transition
118 | 12000000 | 0.25 | XFOIL ncrit=9
119 | 12000000 | 0.5 | JavaFoil+Calcfoil stall+Eppler ext transition
120 | 12000000 | 0.5 | XFOIL ncrit=9
121 | 14000000 | 0 | JavaFoil+Calcfoil stall+Eppler ext transition
122 | 14000000 | 0 | XFOIL ncrit=9
123 | 14000000 | 0.1 | JavaFoil+Calcfoil stall+Eppler ext transition
124 | 14000000 | 0.1 | XFOIL ncrit=9
125 | 14000000 | 0.25 | JavaFoil+Calcfoil stall+Eppler ext transition
126 | 14000000 | 0.25 | XFOIL ncrit=9
127 | 14000000 | 0.5 | JavaFoil+Calcfoil stall+Eppler ext transition
128 | 14000000 | 0.5 | XFOIL ncrit=9
129 | 16000000 | 0 | JavaFoil+Calcfoil stall+Eppler ext transition
130 | 16000000 | 0 | XFOIL ncrit=9
131 | 16000000 | 0.1 | JavaFoil+Calcfoil stall+Eppler ext transition
132 | 16000000 | 0.1 | XFOIL ncrit=9
133 | 16000000 | 0.25 | JavaFoil+Calcfoil stall+Eppler ext transition
134 | 16000000 | 0.25 | XFOIL ncrit=9
135 | 16000000 | 0.5 | JavaFoil+Calcfoil stall+Eppler ext transition
136 | 16000000 | 0.5 | XFOIL ncrit=9
137 | 18000000 | 0 | JavaFoil+Calcfoil stall+Eppler ext transition
138 | 18000000 | 0 | XFOIL ncrit=9
139 | 18000000 | 0.1 | JavaFoil+Calcfoil stall+Eppler ext transition
140 | 18000000 | 0.1 | XFOIL ncrit=9
141 | 18000000 | 0.25 | JavaFoil+Calcfoil stall+Eppler ext transition
142 | 18000000 | 0.25 | XFOIL ncrit=9
143 | 18000000 | 0.5 | JavaFoil+Calcfoil stall+Eppler ext transition
144 | 18000000 | 0.5 | XFOIL ncrit=9
145 | 20000000 | 0 | JavaFoil+Calcfoil stall+Eppler ext transition
146 | 20000000 | 0 | XFOIL ncrit=9
147 | 20000000 | 0.1 | JavaFoil+Calcfoil stall+Eppler ext transition
148 | 20000000 | 0.1 | XFOIL ncrit=9
149 | 20000000 | 0.25 | JavaFoil+Calcfoil stall+Eppler ext transition
150 | 20000000 | 0.25 | XFOIL ncrit=9
151 | 20000000 | 0.5 | JavaFoil+Calcfoil stall+Eppler ext transition
152 | 20000000 | 0.5 | XFOIL ncrit=9

## 1. Re 50k Mach 0.00 (1)
BIGFOIL.COM POLAR EXPORT
NACA65-417 a=0.5
NACA65-417 a=0.5 |  |  |  | Cl Max: | 1.27 | at alpha= | 14 | deg
JavaFoil+Calcfoil stall+Eppler ext transition |  |  |  | L/D Max: | 34.445 | at alpha= | 7.5 | deg
Re: | 50000 |  |  | Cd Min: | 0.01965 | at alpha= | -0.5 | deg
Mach: | 0 |  |  | Cl=0 at alpha= | -2.6475 | deg
|  |  |  | @ Cl=0.1, Cd= | 0.01983
|  |  |  | @ Cl=0.4, Cd= | 0.022834
|  |  |  | @ Cl=0.6, Cd= | 0.02452
alpha (deg) | Cl | Cd | Cm | Cl/Cd
-20 | -0.74 | 0.3245 | -0.008 | -2.279
-19.5 | -0.757 | 0.29373 | -0.008 | -2.576
-19 | -0.773 | 0.27295 | -0.009 | -2.832
-18.5 | -0.788 | 0.2595 | -0.009 | -3.036
-18 | -0.802 | 0.25315 | -0.009 | -3.167
-17.5 | -0.814 | 0.23137 | -0.01 | -3.516
-17 | -0.824 | 0.2254 | -0.01 | -3.654
-16.5 | -0.832 | 0.20833 | -0.01 | -3.992
-16 | -0.837 | 0.18896 | -0.011 | -4.432
-15.5 | -0.84 | 0.18238 | -0.011 | -4.608
-15 | -0.841 | 0.17011 | -0.011 | -4.942
-14.5 | -0.838 | 0.15883 | -0.012 | -5.276
-14 | -0.832 | 0.14918 | -0.012 | -5.575
-13.5 | -0.822 | 0.13814 | -0.012 | -5.954
-13 | -0.81 | 0.13013 | -0.012 | -6.222
-12.5 | -0.794 | 0.12131 | -0.013 | -6.542
-12 | -0.774 | 0.11076 | -0.013 | -6.989
-11.5 | -0.751 | 0.1051 | -0.014 | -7.148
-11 | -0.722 | 0.09712 | -0.014 | -7.439
-10.5 | -0.69 | 0.0912 | -0.014 | -7.568
-10 | -0.656 | 0.08532 | -0.015 | -7.688
-9.5 | -0.62 | 0.07923 | -0.015 | -7.824
-9 | -0.582 | 0.074 | -0.016 | -7.863
-8.5 | -0.542 | 0.06982 | -0.016 | -7.765
-8 | -0.501 | 0.06543 | -0.016 | -7.657
-7.5 | -0.459 | 0.06075 | -0.017 | -7.549
-7 | -0.415 | 0.05731 | -0.018 | -7.238
-6.5 | -0.37 | 0.05444 | -0.018 | -6.794
-6 | -0.324 | 0.05113 | -0.019 | -6.336
-5.5 | -0.277 | 0.04836 | -0.019 | -5.732
-5 | -0.23 | 0.04603 | -0.02 | -4.992
-4.5 | -0.182 | 0.04414 | -0.021 | -4.117
-4 | -0.133 | 0.0423 | -0.021 | -3.148
-3.5 | -0.084 | 0.0405 | -0.023 | -2.082
-3 | -0.043 | 0.02021 | -0.046 | -2.122
-2.5 | 0.018 | 0.02 | -0.047 | 0.906
-2 | 0.077 | 0.01988 | -0.046 | 3.874
-1.5 | 0.137 | 0.01975 | -0.047 | 6.954
-1 | 0.198 | 0.01966 | -0.048 | 10.06
-0.5 | 0.258 | 0.01965 | -0.049 | 13.152
0 | 0.305 | 0.02228 | -0.049 | 13.677
0.5 | 0.362 | 0.02259 | -0.05 | 16.005
1 | 0.418 | 0.02295 | -0.051 | 18.229
1.5 | 0.475 | 0.02337 | -0.052 | 20.312
2 | 0.531 | 0.02385 | -0.053 | 22.26
2.5 | 0.587 | 0.02439 | -0.054 | 24.076
3 | 0.643 | 0.02495 | -0.055 | 25.791
3.5 | 0.699 | 0.02558 | -0.056 | 27.34
4 | 0.755 | 0.02596 | -0.057 | 29.1
4.5 | 0.806 | 0.0272 | -0.058 | 29.619
5 | 0.859 | 0.02804 | -0.058 | 30.624
5.5 | 0.911 | 0.02898 | -0.059 | 31.448
6 | 0.963 | 0.02998 | -0.06 | 32.116
6.5 | 1.013 | 0.03111 | -0.061 | 32.548
7 | 1.099 | 0.03194 | -0.065 | 34.417
7.5 | 1.147 | 0.0333 | -0.065 | 34.445
8 | 1.014 | 0.05824 | -0.032 | 17.409
8.5 | 1.051 | 0.06205 | -0.031 | 16.941
9 | 1.087 | 0.06684 | -0.03 | 16.258
9.5 | 1.121 | 0.07146 | -0.031 | 15.681
10 | 1.152 | 0.07622 | -0.03 | 15.111
10.5 | 1.181 | 0.081 | -0.03 | 14.577
11 | 1.206 | 0.0876 | -0.03 | 13.772
11.5 | 1.226 | 0.09488 | -0.03 | 12.926
12 | 1.243 | 0.10007 | -0.03 | 12.417
12.5 | 1.255 | 0.10715 | -0.03 | 11.715
13 | 1.264 | 0.11641 | -0.03 | 10.858
13.5 | 1.269 | 0.12595 | -0.03 | 10.073
14 | 1.27 | 0.13287 | -0.029 | 9.555
14.5 | 1.264 | 0.14187 | -0.029 | 8.913
15 | 1.254 | 0.15381 | -0.029 | 8.151
15.5 | 1.239 | 0.16179 | -0.03 | 7.658
16 | 1.221 | 0.17262 | -0.029 | 7.072
16.5 | 1.2 | 0.19061 | -0.03 | 6.293
17 | 1.175 | 0.19914 | -0.029 | 5.902
17.5 | 1.149 | 0.21249 | -0.029 | 5.406
18 | 1.12 | 0.23143 | -0.03 | 4.841
18.5 | 1.09 | 0.23588 | -0.029 | 4.622
19 | 1.059 | 0.25087 | -0.03 | 4.22

## 2. Re 50k Mach 0.00 (2)
BIGFOIL.COM POLAR EXPORT
NACA65-417 a=0.5
NACA65-417 a=0.5 |  |  |  | Cl Max: | 1.1929 | at alpha= | 14 | deg
XFOIL ncrit=9 |  |  |  | L/D Max: | 18.5299 | at alpha= | 13 | deg
Re: | 50000 |  |  | Cd Min: | 0.2281 | at alpha= | 19 | deg
Mach: | 0 |  |  | Cl=0 at alpha= | 3.5312 | deg
|  |  |  | @ Cl=0.1, Cd= | 0.059357
|  |  |  | @ Cl=0.4, Cd= | 0.087929
|  |  |  | @ Cl=0.6, Cd= | 0.10045
alpha (deg) | Cl | Cd | Cm | Cl/Cd
-12 | -0.3561 | 0.13968 | -0.0357 | -2.5494
-11.5 | -0.363 | 0.13675 | -0.0302 | -2.6545
-11 | -0.3757 | 0.13407 | -0.0257 | -2.8023
-10.5 | -0.3894 | 0.13127 | -0.0215 | -2.9664
-10 | -0.4068 | 0.12854 | -0.0175 | -3.1648
-9.5 | -0.4406 | 0.12655 | -0.0131 | -3.4816
-9 | -0.4256 | 0.12123 | -0.0098 | -3.5107
-8.5 | -0.4294 | 0.11736 | -0.006 | -3.6588
-8 | -0.6223 | 0.09524 | -0.0211 | -6.534
-7.5 | -0.7598 | 0.07876 | -0.0218 | -9.647
-7 | -0.7954 | 0.06659 | -0.0195 | -11.9447
-6.5 | -0.7876 | 0.05835 | -0.0167 | -13.4979
-6 | -0.7628 | 0.05288 | -0.0142 | -14.4251
-5.5 | -0.7326 | 0.04853 | -0.0119 | -15.0958
-5 | -0.6961 | 0.04498 | -0.0099 | -15.4758
-4.5 | -0.6562 | 0.04183 | -0.0082 | -15.6873
-4 | -0.6156 | 0.03992 | -0.0065 | -15.4208
-3.5 | -0.5737 | 0.03835 | -0.0044 | -14.9596
-3 | -0.5358 | 0.03706 | -0.0019 | -14.4576
-2.5 | -0.5133 | 0.03331 | 0.0036 | -15.4098
-2 | -0.1792 | 0.05062 | -0.024 | -3.5401
-1.5 | -0.1763 | 0.04971 | -0.0202 | -3.5466
-1 | -0.1745 | 0.04878 | -0.0161 | -3.5773
-0.5 | -0.1743 | 0.04777 | -0.0116 | -3.6487
0 | -0.1762 | 0.04661 | -0.0067 | -3.7803
0.5 | -0.1804 | 0.04525 | -0.0012 | -3.9867
1 | -0.1844 | 0.04381 | 0.0045 | -4.2091
1.5 | -0.178 | 0.04305 | 0.0086 | -4.1347
2 | -0.1544 | 0.04355 | 0.0099 | -3.5454
2.5 | -0.1233 | 0.04479 | 0.01 | -2.7528
3 | -0.0657 | 0.04822 | 0.0049 | -1.3625
3.5 | -0.0034 | 0.05245 | -0.0009 | -0.064824
4 | 0.051 | 0.05584 | -0.0051 | 0.91332
4.5 | 0.0999 | 0.05935 | -0.0083 | 1.6832
5 | 0.146 | 0.06254 | -0.0109 | 2.3345
6 | 0.2291 | 0.06939 | -0.0147 | 3.3016
6.5 | 0.2774 | 0.07387 | -0.0177 | 3.7552
7 | 0.3082 | 0.07714 | -0.0183 | 3.9953
7.5 | 0.3501 | 0.08142 | -0.0204 | 4.2999
8 | 0.3795 | 0.08529 | -0.0212 | 4.4495
9.5 | 0.4863 | 0.09904 | -0.0257 | 4.9101
10 | 0.5222 | 0.10393 | -0.027 | 5.0245
10.5 | 0.6238 | 0.09938 | -0.0242 | 6.2769
11 | 0.7207 | 0.09606 | -0.0227 | 7.5026
11.5 | 0.8354 | 0.08242 | -0.0153 | 10.1359
12 | 0.9768 | 0.05669 | 0.0021 | 17.2306
13 | 1.142 | 0.06163 | 0.0048 | 18.5299
13.5 | 1.1658 | 0.06768 | 0.0063 | 17.2252
14 | 1.1929 | 0.07524 | 0.007 | 15.8546
14.5 | 1.1634 | 0.08389 | 0.0091 | 13.8682
15 | 1.1198 | 0.09418 | 0.0095 | 11.89
16 | 0.7303 | 0.18539 | -0.0442 | 3.9393
16.5 | 0.7425 | 0.19356 | -0.0478 | 3.836
17 | 0.7587 | 0.202 | -0.0509 | 3.7559
17.5 | 0.7897 | 0.21191 | -0.0526 | 3.7266
18 | 0.7848 | 0.21491 | -0.0572 | 3.6518
18.5 | 0.7948 | 0.22115 | -0.061 | 3.5939
19 | 0.8118 | 0.2281 | -0.0641 | 3.559

## 3. Re 50k Mach 0.10 (1)
BIGFOIL.COM POLAR EXPORT
NACA65-417 a=0.5
NACA65-417 a=0.5 |  |  |  | Cl Max: | 1.26 | at alpha= | 13.5 | deg
JavaFoil+Calcfoil stall+Eppler ext transition |  |  |  | L/D Max: | 34.274 | at alpha= | 7 | deg
Re: | 50000 |  |  | Cd Min: | 0.01972 | at alpha= | -1 | deg
Mach: | 0.1 |  |  | Cl=0 at alpha= | -2.6475 | deg
|  |  |  | @ Cl=0.1, Cd= | 0.019916
|  |  |  | @ Cl=0.4, Cd= | 0.02291
|  |  |  | @ Cl=0.6, Cd= | 0.024595
alpha (deg) | Cl | Cd | Cm | Cl/Cd
-20 | -0.69 | 0.33179 | -0.008 | -2.079
-19.5 | -0.71 | 0.31525 | -0.008 | -2.253
-19 | -0.73 | 0.29167 | -0.009 | -2.503
-18.5 | -0.748 | 0.28426 | -0.009 | -2.633
-18 | -0.766 | 0.25719 | -0.01 | -2.977
-17.5 | -0.781 | 0.23749 | -0.01 | -3.288
-17 | -0.795 | 0.2252 | -0.01 | -3.529
-16.5 | -0.806 | 0.21614 | -0.01 | -3.729
-16 | -0.815 | 0.2008 | -0.01 | -4.058
-15.5 | -0.821 | 0.18468 | -0.011 | -4.447
-15 | -0.825 | 0.17277 | -0.011 | -4.773
-14.5 | -0.825 | 0.16262 | -0.012 | -5.071
-14 | -0.821 | 0.15547 | -0.012 | -5.281
-13.5 | -0.814 | 0.14365 | -0.012 | -5.667
-13 | -0.804 | 0.13304 | -0.012 | -6.04
-12.5 | -0.789 | 0.12504 | -0.013 | -6.311
-12 | -0.771 | 0.11398 | -0.013 | -6.767
-11.5 | -0.75 | 0.10761 | -0.014 | -6.966
-11 | -0.722 | 0.09918 | -0.014 | -7.278
-10.5 | -0.69 | 0.09289 | -0.014 | -7.43
-10 | -0.657 | 0.0868 | -0.015 | -7.564
-9.5 | -0.621 | 0.08034 | -0.015 | -7.728
-9 | -0.583 | 0.07475 | -0.016 | -7.803
-8.5 | -0.544 | 0.07052 | -0.016 | -7.711
-8 | -0.503 | 0.06603 | -0.017 | -7.613
-7.5 | -0.46 | 0.0612 | -0.017 | -7.519
-7 | -0.416 | 0.05769 | -0.018 | -7.219
-6.5 | -0.371 | 0.05425 | -0.018 | -6.845
-6 | -0.325 | 0.05123 | -0.019 | -6.351
-5.5 | -0.278 | 0.04853 | -0.019 | -5.738
-5 | -0.231 | 0.04617 | -0.02 | -5
-4.5 | -0.183 | 0.04426 | -0.021 | -4.126
-4 | -0.134 | 0.0424 | -0.021 | -3.155
-3.5 | -0.085 | 0.04061 | -0.023 | -2.086
-3 | -0.043 | 0.02028 | -0.046 | -2.124
-2.5 | 0.018 | 0.02006 | -0.047 | 0.907
-2 | 0.077 | 0.01998 | -0.046 | 3.874
-1.5 | 0.138 | 0.01981 | -0.047 | 6.963
-1 | 0.199 | 0.01972 | -0.048 | 10.074
-0.5 | 0.26 | 0.01972 | -0.049 | 13.165
0 | 0.306 | 0.02238 | -0.05 | 13.68
0.5 | 0.363 | 0.02265 | -0.051 | 16.046
1 | 0.42 | 0.02305 | -0.051 | 18.229
1.5 | 0.477 | 0.02348 | -0.052 | 20.312
2 | 0.533 | 0.02396 | -0.053 | 22.259
2.5 | 0.59 | 0.0245 | -0.054 | 24.073
3 | 0.647 | 0.02504 | -0.055 | 25.828
3.5 | 0.703 | 0.02567 | -0.056 | 27.382
4 | 0.759 | 0.02645 | -0.057 | 28.693
4.5 | 0.809 | 0.02734 | -0.058 | 29.599
5 | 0.863 | 0.02814 | -0.059 | 30.659
5.5 | 0.915 | 0.02916 | -0.059 | 31.389
6 | 0.967 | 0.03018 | -0.06 | 32.038
6.5 | 1.018 | 0.03129 | -0.061 | 32.524
7 | 1.104 | 0.03221 | -0.065 | 34.274
7.5 | 1.152 | 0.03364 | -0.066 | 34.231
8 | 1.018 | 0.05821 | -0.033 | 17.493
8.5 | 1.055 | 0.06238 | -0.031 | 16.914
9 | 1.09 | 0.06661 | -0.03 | 16.367
9.5 | 1.124 | 0.07135 | -0.03 | 15.75
10 | 1.155 | 0.07724 | -0.031 | 14.947
10.5 | 1.183 | 0.08219 | -0.03 | 14.389
11 | 1.207 | 0.08748 | -0.03 | 13.801
11.5 | 1.226 | 0.09465 | -0.03 | 12.954
12 | 1.241 | 0.10276 | -0.03 | 12.077
12.5 | 1.252 | 0.11004 | -0.03 | 11.376
13 | 1.258 | 0.11672 | -0.03 | 10.779
13.5 | 1.26 | 0.12673 | -0.029 | 9.946
14 | 1.259 | 0.13801 | -0.029 | 9.12
14.5 | 1.25 | 0.14844 | -0.03 | 8.424
15 | 1.236 | 0.1583 | -0.029 | 7.808
15.5 | 1.217 | 0.17069 | -0.03 | 7.133
16 | 1.195 | 0.17868 | -0.029 | 6.688
16.5 | 1.169 | 0.19464 | -0.029 | 6.008
17 | 1.141 | 0.20865 | -0.03 | 5.468
17.5 | 1.11 | 0.22662 | -0.03 | 4.897
18 | 1.077 | 0.22998 | -0.029 | 4.682
18.5 | 1.042 | 0.24689 | -0.029 | 4.221

## 4. Re 50k Mach 0.10 (2)
BIGFOIL.COM POLAR EXPORT
NACA65-417 a=0.5
NACA65-417 a=0.5 |  |  |  | Cl Max: | 1.1825 | at alpha= | 14 | deg
XFOIL ncrit=9 |  |  |  | L/D Max: | 18.1504 | at alpha= | 13 | deg
Re: | 50000 |  |  | Cd Min: | 0.22906 | at alpha= | 19 | deg
Mach: | 0.1 |  |  | Cl=0 at alpha= | 3.5507 | deg
|  |  |  | @ Cl=0.1, Cd= | 0.059499
|  |  |  | @ Cl=0.4, Cd= | 0.087995
|  |  |  | @ Cl=0.6, Cd= | 0.099715
alpha (deg) | Cl | Cd | Cm | Cl/Cd
-12 | -0.3564 | 0.14055 | -0.0354 | -2.5358
-11.5 | -0.3633 | 0.13759 | -0.0301 | -2.6405
-11 | -0.3756 | 0.13485 | -0.0256 | -2.7853
-10.5 | -0.3889 | 0.132 | -0.0215 | -2.9462
-10 | -0.4054 | 0.12919 | -0.0176 | -3.138
-9 | -0.4251 | 0.1219 | -0.0099 | -3.4873
-8.5 | -0.4282 | 0.11792 | -0.0062 | -3.6313
-8 | -0.6287 | 0.09519 | -0.0222 | -6.6047
-7.5 | -0.7507 | 0.07997 | -0.0223 | -9.3873
-7 | -0.7953 | 0.06778 | -0.02 | -11.7335
-6.5 | -0.7872 | 0.05963 | -0.0173 | -13.2014
-6 | -0.7664 | 0.05377 | -0.0146 | -14.2533
-5.5 | -0.7372 | 0.04923 | -0.0122 | -14.9746
-5 | -0.7012 | 0.04555 | -0.0101 | -15.3941
-4.5 | -0.6613 | 0.04229 | -0.0084 | -15.6373
-4 | -0.6206 | 0.04026 | -0.0067 | -15.4148
-3.5 | -0.5783 | 0.03863 | -0.0046 | -14.9702
-3 | -0.5395 | 0.03738 | -0.0021 | -14.4329
-2.5 | -0.5076 | 0.034 | 0.0003 | -14.9294
-2 | -0.1794 | 0.05094 | -0.0241 | -3.5218
-1.5 | -0.1764 | 0.05003 | -0.0204 | -3.5259
-1 | -0.1744 | 0.0491 | -0.0163 | -3.5519
-0.5 | -0.1738 | 0.0481 | -0.0118 | -3.6133
0 | -0.1754 | 0.04696 | -0.0069 | -3.7351
0.5 | -0.1793 | 0.04562 | -0.0015 | -3.9303
1 | -0.1834 | 0.04418 | 0.0042 | -4.1512
1.5 | -0.1783 | 0.04332 | 0.0086 | -4.1159
2 | -0.1558 | 0.04374 | 0.0101 | -3.562
2.5 | -0.1249 | 0.04495 | 0.0102 | -2.7786
3 | -0.0659 | 0.04848 | 0.0048 | -1.3593
3.5 | -0.0058 | 0.0524 | -0.0006 | -0.11069
4 | 0.0514 | 0.05618 | -0.0053 | 0.91492
4.5 | 0.0974 | 0.05931 | -0.0079 | 1.6422
5 | 0.1467 | 0.0629 | -0.011 | 2.3323
5.5 | 0.1999 | 0.06769 | -0.0148 | 2.9532
6 | 0.2294 | 0.06967 | -0.0147 | 3.2927
7 | 0.3068 | 0.07725 | -0.018 | 3.9715
8 | 0.3784 | 0.08545 | -0.0209 | 4.4283
8.5 | 0.4294 | 0.09146 | -0.0243 | 4.6949
9 | 0.4597 | 0.09536 | -0.0251 | 4.8207
9.5 | 0.4985 | 0.10039 | -0.0267 | 4.9656
10 | 0.5545 | 0.10059 | -0.0254 | 5.5125
10.5 | 0.6393 | 0.09896 | -0.0242 | 6.4602
11.5 | 0.8048 | 0.08761 | -0.0161 | 9.1862
12 | 0.975 | 0.05753 | 0.003 | 16.9477
12.5 | 1.0319 | 0.05968 | 0.0062 | 17.2905
13 | 1.1393 | 0.06277 | 0.0057 | 18.1504
13.5 | 1.1515 | 0.06927 | 0.0076 | 16.6234
14 | 1.1825 | 0.07677 | 0.0081 | 15.4032
14.5 | 1.1509 | 0.08571 | 0.0098 | 13.4278
15 | 1.1076 | 0.09633 | 0.0097 | 11.498
15.5 | 0.932 | 0.12321 | -0.0025 | 7.5643
16.5 | 0.7435 | 0.19425 | -0.0481 | 3.8275
17 | 0.7598 | 0.20272 | -0.0512 | 3.748
17.5 | 0.7909 | 0.21269 | -0.053 | 3.7186
18 | 0.7859 | 0.21563 | -0.0576 | 3.6447
18.5 | 0.7965 | 0.22196 | -0.0615 | 3.5885
19 | 0.8142 | 0.22906 | -0.0646 | 3.5545

## 5. Re 50k Mach 0.25 (1)
BIGFOIL.COM POLAR EXPORT
NACA65-417 a=0.5
NACA65-417 a=0.5 |  |  |  | Cl Max: | 1.218 | at alpha= | 12 | deg
JavaFoil+Calcfoil stall+Eppler ext transition |  |  |  | L/D Max: | 33.524 | at alpha= | 7 | deg
Re: | 50000 |  |  | Cd Min: | 0.02012 | at alpha= | -0.5 | deg
Mach: | 0.25 |  |  | Cl=0 at alpha= | -2.6508 | deg
|  |  |  | @ Cl=0.1, Cd= | 0.020356
|  |  |  | @ Cl=0.4, Cd= | 0.023332
|  |  |  | @ Cl=0.6, Cd= | 0.024994
alpha (deg) | Cl | Cd | Cm | Cl/Cd
-17.5 | -0.482 | 0.36189 | -0.009 | -1.332
-17 | -0.531 | 0.30231 | -0.01 | -1.757
-16.5 | -0.576 | 0.30493 | -0.01 | -1.888
-16 | -0.616 | 0.25052 | -0.011 | -2.461
-15.5 | -0.652 | 0.22679 | -0.011 | -2.876
-15 | -0.683 | 0.21101 | -0.011 | -3.235
-14.5 | -0.708 | 0.19742 | -0.011 | -3.584
-14 | -0.727 | 0.17825 | -0.012 | -4.078
-13.5 | -0.74 | 0.16686 | -0.012 | -4.436
-13 | -0.747 | 0.15071 | -0.013 | -4.958
-12.5 | -0.748 | 0.13603 | -0.013 | -5.501
-12 | -0.743 | 0.1275 | -0.013 | -5.827
-11.5 | -0.732 | 0.11457 | -0.014 | -6.389
-11 | -0.711 | 0.10735 | -0.014 | -6.626
-10.5 | -0.685 | 0.09873 | -0.015 | -6.941
-10 | -0.656 | 0.09238 | -0.015 | -7.1
-9.5 | -0.623 | 0.08518 | -0.015 | -7.32
-9 | -0.588 | 0.07781 | -0.016 | -7.561
-8.5 | -0.551 | 0.0721 | -0.016 | -7.636
-8 | -0.51 | 0.06826 | -0.017 | -7.479
-7.5 | -0.468 | 0.06302 | -0.017 | -7.434
-7 | -0.425 | 0.05903 | -0.018 | -7.198
-6.5 | -0.379 | 0.05531 | -0.019 | -6.862
-6 | -0.333 | 0.05215 | -0.019 | -6.384
-5.5 | -0.285 | 0.04926 | -0.02 | -5.791
-5 | -0.237 | 0.04675 | -0.02 | -5.062
-4.5 | -0.187 | 0.04475 | -0.021 | -4.185
-4 | -0.137 | 0.04283 | -0.022 | -3.206
-3.5 | -0.087 | 0.04113 | -0.022 | -2.111
-3 | -0.044 | 0.02062 | -0.047 | -2.141
-2.5 | 0.019 | 0.02039 | -0.048 | 0.915
-2 | 0.079 | 0.02042 | -0.047 | 3.882
-1.5 | 0.141 | 0.02023 | -0.048 | 6.986
-1 | 0.204 | 0.02014 | -0.049 | 10.107
-0.5 | 0.266 | 0.02012 | -0.05 | 13.228
0 | 0.314 | 0.02283 | -0.051 | 13.762
0.5 | 0.373 | 0.02315 | -0.052 | 16.1
1 | 0.431 | 0.02354 | -0.053 | 18.319
1.5 | 0.489 | 0.02399 | -0.054 | 20.403
2 | 0.548 | 0.02451 | -0.054 | 22.342
2.5 | 0.606 | 0.02505 | -0.055 | 24.171
3 | 0.664 | 0.02566 | -0.056 | 25.859
3.5 | 0.721 | 0.02636 | -0.057 | 27.367
4 | 0.779 | 0.02711 | -0.058 | 28.737
4.5 | 0.83 | 0.02768 | -0.059 | 29.99
5 | 0.885 | 0.02901 | -0.06 | 30.497
5.5 | 0.939 | 0.03005 | -0.061 | 31.228
6 | 0.991 | 0.03121 | -0.062 | 31.746
6.5 | 1.079 | 0.03234 | -0.066 | 33.362
7 | 1.128 | 0.03366 | -0.066 | 33.524
7.5 | 1.176 | 0.03524 | -0.067 | 33.356
8 | 1.039 | 0.05928 | -0.032 | 17.531
8.5 | 1.075 | 0.06396 | -0.031 | 16.811
9 | 1.109 | 0.06891 | -0.031 | 16.088
9.5 | 1.139 | 0.07432 | -0.031 | 15.325
10 | 1.166 | 0.0798 | -0.031 | 14.609
10.5 | 1.189 | 0.08616 | -0.031 | 13.795
11 | 1.206 | 0.09287 | -0.03 | 12.99
11.5 | 1.215 | 0.10079 | -0.03 | 12.059
12 | 1.218 | 0.10866 | -0.03 | 11.212
12.5 | 1.215 | 0.11919 | -0.03 | 10.19
13 | 1.204 | 0.12911 | -0.029 | 9.326
13.5 | 1.187 | 0.1379 | -0.029 | 8.605
14 | 1.162 | 0.15284 | -0.029 | 7.603
14.5 | 1.127 | 0.1699 | -0.029 | 6.631
15 | 1.081 | 0.18992 | -0.029 | 5.691
15.5 | 1.028 | 0.2037 | -0.029 | 5.047
16 | 0.969 | 0.22439 | -0.028 | 4.316
16.5 | 0.903 | 0.2488 | -0.028 | 3.63
17 | 0.833 | 0.27588 | -0.027 | 3.018

## 6. Re 50k Mach 0.25 (2)
BIGFOIL.COM POLAR EXPORT
NACA65-417 a=0.5
NACA65-417 a=0.5 |  |  |  | Cl Max: | 1.0942 | at alpha= | 13.5 | deg
XFOIL ncrit=9 |  |  |  | L/D Max: | 16.3162 | at alpha= | 11.5 | deg
Re: | 50000 |  |  | Cd Min: | 0.2266 | at alpha= | 18.5 | deg
Mach: | 0.25 |  |  | Cl=0 at alpha= | 3.5774 | deg
|  |  |  | @ Cl=0.1, Cd= | 0.060919
|  |  |  | @ Cl=0.4, Cd= | 0.089558
|  |  |  | @ Cl=0.6, Cd= | 0.10033
alpha (deg) | Cl | Cd | Cm | Cl/Cd
-12 | -0.3595 | 0.14535 | -0.034 | -2.4733
-11.5 | -0.3658 | 0.14212 | -0.0293 | -2.5739
-11 | -0.3753 | 0.13901 | -0.0253 | -2.6998
-10.5 | -0.3866 | 0.1359 | -0.0216 | -2.8447
-10 | -0.3997 | 0.13277 | -0.0179 | -3.0105
-9.5 | -0.4331 | 0.13101 | -0.0137 | -3.3059
-9 | -0.4237 | 0.12561 | -0.0106 | -3.3731
-8.5 | -0.4254 | 0.12125 | -0.0072 | -3.5085
-8 | -0.6288 | 0.09495 | -0.0285 | -6.6224
-7.5 | -0.7589 | 0.08389 | -0.0253 | -9.0464
-7 | -0.7865 | 0.07411 | -0.0225 | -10.6126
-6.5 | -0.7841 | 0.06625 | -0.0196 | -11.8355
-6 | -0.7822 | 0.05877 | -0.0164 | -13.3095
-5.5 | -0.7597 | 0.0533 | -0.0138 | -14.2533
-5 | -0.7277 | 0.04887 | -0.0115 | -14.8905
-4.5 | -0.689 | 0.04502 | -0.0095 | -15.3043
-4 | -0.6479 | 0.04228 | -0.0077 | -15.324
-3.5 | -0.604 | 0.04031 | -0.0056 | -14.9839
-3 | -0.5613 | 0.03896 | -0.0031 | -14.4071
-2.5 | -0.5231 | 0.0375 | -0.0005 | -13.9493
-2 | -0.248 | 0.05121 | -0.0123 | -4.8428
-1.5 | -0.1772 | 0.05174 | -0.0214 | -3.4248
-1 | -0.174 | 0.05083 | -0.0174 | -3.4232
-0.5 | -0.172 | 0.04989 | -0.013 | -3.4476
0 | -0.1719 | 0.04883 | -0.0083 | -3.5204
0.5 | -0.1738 | 0.04762 | -0.003 | -3.6497
1 | -0.1775 | 0.04622 | 0.0027 | -3.8403
1.5 | -0.1774 | 0.04502 | 0.0079 | -3.9405
2 | -0.1621 | 0.04489 | 0.0107 | -3.611
2.5 | -0.1335 | 0.04587 | 0.0113 | -2.9104
3 | -0.0667 | 0.05009 | 0.0045 | -1.3316
3.5 | -0.0089 | 0.05353 | -0.0004 | -0.16626
4 | 0.0486 | 0.05764 | -0.005 | 0.84316
4.5 | 0.0957 | 0.06055 | -0.0077 | 1.5805
5 | 0.153 | 0.06547 | -0.0121 | 2.3369
5.5 | 0.1846 | 0.06738 | -0.0121 | 2.7397
6.5 | 0.2667 | 0.07487 | -0.0158 | 3.5622
7 | 0.3137 | 0.07947 | -0.0185 | 3.9474
7.5 | 0.3428 | 0.083 | -0.019 | 4.1301
8 | 0.393 | 0.08854 | -0.0222 | 4.4387
9 | 0.4463 | 0.09629 | -0.023 | 4.635
9.5 | 0.4844 | 0.10119 | -0.0246 | 4.787
10 | 0.5728 | 0.10019 | -0.0233 | 5.7171
10.5 | 0.6426 | 0.10056 | -0.0226 | 6.3902
11 | 0.6953 | 0.10044 | -0.0206 | 6.9225
11.5 | 0.9576 | 0.05869 | 0.0016 | 16.3162
12 | 0.973 | 0.06194 | 0.007 | 15.7088
12.5 | 1.0333 | 0.06478 | 0.0097 | 15.9509
13 | 1.0844 | 0.06979 | 0.011 | 15.538
13.5 | 1.0942 | 0.07774 | 0.0119 | 14.0751
14 | 1.0524 | 0.08834 | 0.0116 | 11.9131
14.5 | 0.9981 | 0.10175 | 0.0082 | 9.8093
15 | 0.942 | 0.11826 | 0.0015 | 7.9655
15.5 | 0.7965 | 0.16019 | -0.0253 | 4.9722
16 | 0.7928 | 0.1742 | -0.0322 | 4.5511
16.5 | 0.75 | 0.1981 | -0.0498 | 3.786
17 | 0.7672 | 0.20681 | -0.0532 | 3.7097
17.5 | 0.7989 | 0.21721 | -0.0551 | 3.678
18 | 0.7931 | 0.21968 | -0.0603 | 3.6103
18.5 | 0.8072 | 0.2266 | -0.0641 | 3.5622

## 7. Re 50k Mach 0.50 (1)
BIGFOIL.COM POLAR EXPORT
NACA65-417 a=0.5
NACA65-417 a=0.5 |  |  |  | Cl Max: | 1.247 | at alpha= | 20 | deg
JavaFoil+Calcfoil stall+Eppler ext transition |  |  |  | L/D Max: | 30.42 | at alpha= | 6 | deg
Re: | 50000 |  |  | Cd Min: | 0.02206 | at alpha= | -2.5 | deg
Mach: | 0.5 |  |  | Cl=0 at alpha= | -2.6721 | deg
|  |  |  | @ Cl=0.1, Cd= | 0.022469
|  |  |  | @ Cl=0.4, Cd= | 0.025262
|  |  |  | @ Cl=0.6, Cd= | 0.026924
alpha (deg) | Cl | Cd | Cm | Cl/Cd
-20 | -0.972 | 0.44779 | -0.013 | -2.171
-19.5 | -0.945 | 0.44007 | -0.013 | -2.148
-19 | -0.918 | 0.43049 | -0.014 | -2.133
-18.5 | -0.891 | 0.40079 | -0.014 | -2.223
-18 | -0.861 | 0.395 | -0.014 | -2.18
-17.5 | -0.833 | 0.38556 | -0.015 | -2.162
-17 | -0.806 | 0.38496 | -0.015 | -2.094
-16.5 | -0.779 | 0.36599 | -0.015 | -2.127
-16 | -0.751 | 0.36083 | -0.016 | -2.081
-15.5 | -0.721 | 0.35307 | -0.015 | -2.043
-15 | -0.694 | 0.33357 | -0.015 | -2.079
-14.5 | -0.666 | 0.31424 | -0.016 | -2.12
-14 | -0.638 | 0.30682 | -0.016 | -2.081
-13.5 | -0.611 | 0.32639 | -0.017 | -1.871
-13 | -0.582 | 0.29758 | -0.016 | -1.955
-12.5 | -0.554 | 0.2878 | -0.016 | -1.924
-12 | -0.526 | 0.27045 | -0.016 | -1.944
-11.5 | -0.498 | 0.27037 | -0.017 | -1.841
-11 | -0.47 | 0.26459 | -0.017 | -1.776
-10.5 | -0.442 | 0.25266 | -0.018 | -1.75
-10 | -0.413 | 0.23802 | -0.016 | -1.737
-9.5 | -0.385 | 0.20734 | -0.016 | -1.858
-9 | -0.357 | 0.20827 | -0.017 | -1.715
-8.5 | -0.329 | 0.17212 | -0.017 | -1.913
-8 | -0.474 | 0.09328 | -0.017 | -5.081
-7.5 | -0.469 | 0.07727 | -0.018 | -6.074
-7 | -0.442 | 0.06887 | -0.019 | -6.424
-6.5 | -0.405 | 0.06288 | -0.02 | -6.435
-6 | -0.361 | 0.05764 | -0.021 | -6.256
-5.5 | -0.312 | 0.05313 | -0.021 | -5.873
-5 | -0.261 | 0.05003 | -0.022 | -5.212
-4.5 | -0.207 | 0.04695 | -0.023 | -4.416
-4 | -0.152 | 0.04451 | -0.024 | -3.426
-3.5 | -0.097 | 0.04276 | -0.025 | -2.261
-3 | -0.04 | 0.04124 | -0.026 | -0.973
-2.5 | 0.021 | 0.02206 | -0.052 | 0.935
-2 | 0.087 | 0.02252 | -0.051 | 3.883
-1.5 | 0.156 | 0.02225 | -0.052 | 7.02
-1 | 0.225 | 0.02211 | -0.053 | 10.181
-0.5 | 0.294 | 0.02208 | -0.054 | 13.332
0 | 0.349 | 0.02494 | -0.056 | 13.993
0.5 | 0.414 | 0.02535 | -0.057 | 16.343
1 | 0.479 | 0.02583 | -0.058 | 18.554
1.5 | 0.544 | 0.02639 | -0.059 | 20.625
2 | 0.609 | 0.02701 | -0.06 | 22.555
2.5 | 0.674 | 0.02774 | -0.061 | 24.3
3 | 0.739 | 0.02853 | -0.062 | 25.89
3.5 | 0.803 | 0.02948 | -0.063 | 27.231
4 | 0.867 | 0.03054 | -0.064 | 28.387
4.5 | 0.921 | 0.03165 | -0.065 | 29.107
5 | 0.98 | 0.03299 | -0.066 | 29.707
5.5 | 1.037 | 0.03439 | -0.067 | 30.163
6 | 1.127 | 0.03705 | -0.071 | 30.42
6.5 | 1.179 | 0.03895 | -0.072 | 30.271
7 | 1.047 | 0.05624 | -0.034 | 18.619
7.5 | 1.079 | 0.06165 | -0.033 | 17.497
8 | 1.1 | 0.06851 | -0.033 | 16.052
8.5 | 1.104 | 0.07595 | -0.032 | 14.532
9 | 1.076 | 0.08822 | -0.03 | 12.197
9.5 | 0.953 | 0.11001 | -0.029 | 8.665
10 | 0.702 | 0.19408 | -0.028 | 3.617
10.5 | 0.73 | 0.22131 | -0.034 | 3.299
11 | 0.757 | 0.24291 | -0.033 | 3.117
11.5 | 0.784 | 0.24592 | -0.034 | 3.188
12 | 0.812 | 0.26664 | -0.039 | 3.047
12.5 | 0.839 | 0.28231 | -0.04 | 2.973
13 | 0.866 | 0.28727 | -0.04 | 3.015
13.5 | 0.893 | 0.29185 | -0.041 | 3.06
14 | 0.921 | 0.31137 | -0.045 | 2.959
14.5 | 0.948 | 0.3238 | -0.045 | 2.928
15 | 0.975 | 0.34356 | -0.046 | 2.837
15.5 | 1.003 | 0.36064 | -0.049 | 2.782
16 | 1.03 | 0.38541 | -0.05 | 2.672
16.5 | 1.057 | 0.39468 | -0.051 | 2.677
17 | 1.086 | 0.42664 | -0.054 | 2.545
17.5 | 1.112 | 0.43092 | -0.055 | 2.58
18 | 1.138 | 0.44034 | -0.056 | 2.585
18.5 | 1.168 | 0.4675 | -0.059 | 2.498
19 | 1.194 | 0.46626 | -0.059 | 2.56
19.5 | 1.22 | 0.4697 | -0.06 | 2.597
20 | 1.247 | 0.50678 | -0.061 | 2.461

## 8. Re 50k Mach 0.50 (2)
BIGFOIL.COM POLAR EXPORT
NACA65-417 a=0.5
NACA65-417 a=0.5 |  |  |  | Cl Max: | 0.9067 | at alpha= | 19.5 | deg
XFOIL ncrit=9 |  |  |  | L/D Max: | 8.3537 | at alpha= | 11.5 | deg
Re: | 50000 |  |  | Cd Min: | 0.26563 | at alpha= | 19.5 | deg
Mach: | 0.5 |  |  | Cl=0 at alpha= | 3.6744 | deg
|  |  |  | @ Cl=0.1, Cd= | 0.067717
|  |  |  | @ Cl=0.4, Cd= | 0.097251
|  |  |  | @ Cl=0.6, Cd= | 0.10786
alpha (deg) | Cl | Cd | Cm | Cl/Cd
-9.5 | -0.3778 | 0.14158 | -0.024 | -2.6685
-8.5 | -0.4316 | 0.12062 | -0.0392 | -3.5782
-8 | -0.4563 | 0.11132 | -0.0429 | -4.099
-7.5 | -0.4989 | 0.10264 | -0.0442 | -4.8607
-7 | -0.5762 | 0.0933 | -0.044 | -6.1758
-6.5 | -0.6591 | 0.08836 | -0.0334 | -7.4593
-6 | -0.7097 | 0.08199 | -0.0264 | -8.6559
-5.5 | -0.7485 | 0.07433 | -0.0222 | -10.07
-5 | -0.77 | 0.0667 | -0.0184 | -11.5442
-4.5 | -0.7701 | 0.05968 | -0.015 | -12.9038
-4 | -0.7489 | 0.05401 | -0.0121 | -13.866
-3.5 | -0.7142 | 0.04958 | -0.0095 | -14.405
-3 | -0.6683 | 0.04622 | -0.0071 | -14.4591
-2.5 | -0.617 | 0.04413 | -0.0043 | -13.9814
-2 | -0.5694 | 0.04266 | -0.0009 | -13.3474
-1.5 | -0.5309 | 0.0404 | 0.0022 | -13.1411
-1 | -0.1775 | 0.05821 | -0.0216 | -3.0493
-0.5 | -0.1712 | 0.05733 | -0.0173 | -2.9862
0 | -0.1657 | 0.05647 | -0.0129 | -2.9343
0.5 | -0.1613 | 0.0556 | -0.0081 | -2.9011
1 | -0.1587 | 0.05463 | -0.003 | -2.905
1.5 | -0.1579 | 0.05352 | 0.0025 | -2.9503
2 | -0.1578 | 0.05232 | 0.0082 | -3.0161
2.5 | -0.1335 | 0.05287 | 0.0093 | -2.5251
3 | -0.0787 | 0.05583 | 0.005 | -1.4096
3.5 | -0.0185 | 0.05974 | 0.0001 | -0.30968
4.5 | 0.0876 | 0.06701 | -0.0064 | 1.3073
5 | 0.1239 | 0.06908 | -0.0068 | 1.7936
5.5 | 0.1831 | 0.07441 | -0.0111 | 2.4607
6 | 0.2132 | 0.07669 | -0.0108 | 2.78
6.5 | 0.2715 | 0.08259 | -0.0148 | 3.2873
7.5 | 0.3408 | 0.09029 | -0.0166 | 3.7745
8 | 0.3894 | 0.0959 | -0.0192 | 4.0605
8.5 | 0.4258 | 0.10054 | -0.0203 | 4.2351
9 | 0.4501 | 0.10426 | -0.0203 | 4.3171
9.5 | 0.5352 | 0.1043 | -0.0188 | 5.1314
10 | 0.582 | 0.10731 | -0.0185 | 5.4235
10.5 | 0.645 | 0.10924 | -0.0174 | 5.9044
11 | 0.6999 | 0.1094 | -0.0142 | 6.3976
11.5 | 0.8068 | 0.09658 | -0.0007 | 8.3537
12 | 0.8143 | 0.10236 | 0.0007 | 7.9553
12.5 | 0.8118 | 0.11168 | -0.0011 | 7.269
13 | 0.794 | 0.12512 | -0.0068 | 6.3459
13.5 | 0.7759 | 0.13959 | -0.0142 | 5.5584
14 | 0.7734 | 0.15185 | -0.02 | 5.0932
14.5 | 0.7697 | 0.16439 | -0.0269 | 4.6822
15 | 0.7744 | 0.17583 | -0.0331 | 4.4043
15.5 | 0.7833 | 0.18711 | -0.0391 | 4.1863
16 | 0.807 | 0.19816 | -0.0432 | 4.0725
16.5 | 0.7888 | 0.21591 | -0.058 | 3.6534
17 | 0.8161 | 0.22742 | -0.062 | 3.5885
17.5 | 0.8252 | 0.23259 | -0.0672 | 3.5479
18 | 0.8445 | 0.24112 | -0.0717 | 3.5024
18.5 | 0.878 | 0.25342 | -0.0748 | 3.4646
19 | 0.8869 | 0.25731 | -0.0806 | 3.4468
19.5 | 0.9067 | 0.26563 | -0.0855 | 3.4134

## 9. Re 100k Mach 0.00 (1)
BIGFOIL.COM POLAR EXPORT
NACA65-417 a=0.5
NACA65-417 a=0.5 |  |  |  | Cl Max: | 1.27 | at alpha= | 14 | deg
JavaFoil+Calcfoil stall+Eppler ext transition |  |  |  | L/D Max: | 44.06 | at alpha= | 6.5 | deg
Re: | 100000 |  |  | Cd Min: | 0.01407 | at alpha= | -0.5 | deg
Mach: | 0 |  |  | Cl=0 at alpha= | -2.6475 | deg
|  |  |  | @ Cl=0.1, Cd= | 0.014417
|  |  |  | @ Cl=0.4, Cd= | 0.016679
|  |  |  | @ Cl=0.6, Cd= | 0.018002
alpha (deg) | Cl | Cd | Cm | Cl/Cd
-20 | -0.74 | 0.27335 | -0.008 | -2.707
-19.5 | -0.757 | 0.2591 | -0.009 | -2.922
-19 | -0.773 | 0.23305 | -0.009 | -3.319
-18.5 | -0.788 | 0.2326 | -0.009 | -3.39
-18 | -0.802 | 0.21041 | -0.01 | -3.812
-17.5 | -0.814 | 0.19853 | -0.01 | -4.098
-17 | -0.824 | 0.19213 | -0.01 | -4.287
-16.5 | -0.832 | 0.18087 | -0.01 | -4.598
-16 | -0.838 | 0.16229 | -0.011 | -5.16
-15.5 | -0.84 | 0.15283 | -0.011 | -5.499
-15 | -0.841 | 0.14645 | -0.011 | -5.741
-14.5 | -0.838 | 0.1366 | -0.012 | -6.135
-14 | -0.832 | 0.12961 | -0.012 | -6.418
-13.5 | -0.823 | 0.12264 | -0.012 | -6.707
-13 | -0.81 | 0.11374 | -0.013 | -7.12
-12.5 | -0.794 | 0.10594 | -0.013 | -7.492
-12 | -0.774 | 0.09864 | -0.014 | -7.85
-11.5 | -0.751 | 0.09263 | -0.014 | -8.111
-11 | -0.723 | 0.0868 | -0.015 | -8.325
-10.5 | -0.69 | 0.08155 | -0.015 | -8.465
-10 | -0.656 | 0.07637 | -0.015 | -8.592
-9.5 | -0.62 | 0.07108 | -0.016 | -8.722
-9 | -0.582 | 0.06705 | -0.016 | -8.681
-8.5 | -0.542 | 0.06307 | -0.017 | -8.599
-8 | -0.501 | 0.05921 | -0.017 | -8.465
-7.5 | -0.459 | 0.05523 | -0.018 | -8.306
-7 | -0.415 | 0.05197 | -0.019 | -7.984
-6.5 | -0.37 | 0.04935 | -0.019 | -7.498
-6 | -0.324 | 0.0468 | -0.02 | -6.926
-5.5 | -0.277 | 0.04415 | -0.02 | -6.282
-5 | -0.23 | 0.0421 | -0.021 | -5.461
-4.5 | -0.182 | 0.04021 | -0.022 | -4.523
-4 | -0.164 | 0.01695 | -0.045 | -9.668
-3.5 | -0.104 | 0.0167 | -0.046 | -6.218
-3 | -0.043 | 0.01587 | -0.047 | -2.717
-2.5 | 0.018 | 0.01631 | -0.048 | 1.117
-2 | 0.079 | 0.01443 | -0.048 | 5.468
-1.5 | 0.141 | 0.01439 | -0.049 | 9.769
-1 | 0.202 | 0.0144 | -0.05 | 14.053
-0.5 | 0.264 | 0.01407 | -0.051 | 18.795
0 | 0.31 | 0.01635 | -0.052 | 18.956
0.5 | 0.367 | 0.01652 | -0.053 | 22.242
1 | 0.425 | 0.0168 | -0.053 | 25.284
1.5 | 0.482 | 0.01717 | -0.054 | 28.054
2 | 0.538 | 0.01751 | -0.055 | 30.751
2.5 | 0.595 | 0.01797 | -0.055 | 33.111
3 | 0.652 | 0.01833 | -0.056 | 35.557
3.5 | 0.708 | 0.01881 | -0.057 | 37.646
4 | 0.765 | 0.01942 | -0.058 | 39.375
4.5 | 0.815 | 0.01997 | -0.059 | 40.821
5 | 0.868 | 0.02071 | -0.059 | 41.935
5.5 | 0.921 | 0.02144 | -0.06 | 42.957
6 | 0.973 | 0.02228 | -0.061 | 43.673
6.5 | 1.023 | 0.02321 | -0.062 | 44.06
7 | 1.103 | 0.02713 | -0.065 | 40.674
7.5 | 1.151 | 0.0284 | -0.066 | 40.551
8 | 1.197 | 0.02979 | -0.066 | 40.19
8.5 | 1.241 | 0.03111 | -0.067 | 39.875
9 | 1.089 | 0.06093 | -0.033 | 17.867
9.5 | 1.122 | 0.06509 | -0.033 | 17.238
10 | 1.152 | 0.06965 | -0.031 | 16.545
10.5 | 1.181 | 0.07462 | -0.031 | 15.83
11 | 1.207 | 0.08008 | -0.031 | 15.072
11.5 | 1.227 | 0.08501 | -0.031 | 14.431
12 | 1.243 | 0.09138 | -0.031 | 13.604
12.5 | 1.256 | 0.09696 | -0.031 | 12.952
13 | 1.264 | 0.10341 | -0.031 | 12.226
13.5 | 1.269 | 0.11129 | -0.031 | 11.403
14 | 1.27 | 0.11957 | -0.03 | 10.621
14.5 | 1.265 | 0.12624 | -0.03 | 10.019
15 | 1.254 | 0.13747 | -0.031 | 9.123
15.5 | 1.239 | 0.1438 | -0.031 | 8.618
16 | 1.221 | 0.15415 | -0.03 | 7.921
16.5 | 1.2 | 0.16265 | -0.03 | 7.375
17 | 1.176 | 0.17438 | -0.03 | 6.742
17.5 | 1.149 | 0.18495 | -0.03 | 6.213
18 | 1.121 | 0.19335 | -0.03 | 5.795
18.5 | 1.09 | 0.20622 | -0.031 | 5.288
19 | 1.059 | 0.22744 | -0.032 | 4.657

## 10. Re 100k Mach 0.00 (2)
BIGFOIL.COM POLAR EXPORT
NACA65-417 a=0.5
NACA65-417 a=0.5 |  |  |  | Cl Max: | 1.2228 | at alpha= | 14.5 | deg
XFOIL ncrit=9 |  |  |  | L/D Max: | 25.3038 | at alpha= | 11 | deg
Re: | 100000 |  |  | Cd Min: | 0.22679 | at alpha= | 19.5 | deg
Mach: | 0 |  |  | Cl=0 at alpha= | 1.2055 | deg
|  |  |  | @ Cl=0.1, Cd= | 0.050674
|  |  |  | @ Cl=0.4, Cd= | 0.059056
|  |  |  | @ Cl=0.6, Cd= | 0.061011
alpha (deg) | Cl | Cd | Cm | Cl/Cd
-20 | -0.5096 | 0.21958 | -0.0013 | -2.3208
-19.5 | -0.5181 | 0.22071 | -0.0098 | -2.3474
-19 | -0.4777 | 0.20676 | -0.0101 | -2.3104
-18.5 | -0.4589 | 0.20058 | -0.0138 | -2.2879
-18 | -0.4696 | 0.20008 | -0.0221 | -2.3471
-17.5 | -0.4285 | 0.18753 | -0.0224 | -2.285
-17 | -0.4118 | 0.18136 | -0.0263 | -2.2706
-16.5 | -0.4386 | 0.1807 | -0.0362 | -2.4272
-16 | -0.3808 | 0.16788 | -0.0341 | -2.2683
-15.5 | -0.3945 | 0.16435 | -0.0419 | -2.4004
-15 | -0.3587 | 0.15432 | -0.0431 | -2.3244
-14.5 | -0.353 | 0.14892 | -0.048 | -2.3704
-14 | -0.3368 | 0.14098 | -0.0515 | -2.389
-13.5 | -0.3254 | 0.13553 | -0.0541 | -2.4009
-13 | -0.3912 | 0.13428 | -0.0559 | -2.9133
-12.5 | -0.3228 | 0.12538 | -0.059 | -2.5746
-12 | -0.2926 | 0.11634 | -0.0675 | -2.515
-11.5 | -0.2683 | 0.10703 | -0.0772 | -2.5068
-11 | -0.2481 | 0.0985 | -0.0855 | -2.5188
-10.5 | -0.2248 | 0.09114 | -0.0915 | -2.4665
-10 | -0.208 | 0.08471 | -0.0958 | -2.4554
-9 | -0.4922 | 0.05176 | -0.0983 | -9.5093
-8.5 | -0.4898 | 0.04705 | -0.0929 | -10.4102
-8 | -0.4685 | 0.04253 | -0.0892 | -11.0158
-7.5 | -0.4703 | 0.04056 | -0.0811 | -11.5952
-7 | -0.4314 | 0.0378 | -0.0789 | -11.4127
-6.5 | -0.4152 | 0.03662 | -0.0734 | -11.3381
-6 | -0.3531 | 0.03475 | -0.0748 | -10.1612
-5.5 | -0.3717 | 0.03523 | -0.0635 | -10.5507
-5 | -0.3291 | 0.0339 | -0.062 | -9.708
-4.5 | -0.3087 | 0.03358 | -0.0571 | -9.193
-4 | -0.3093 | 0.03381 | -0.0493 | -9.1482
-3.5 | -0.4583 | 0.03678 | -0.0239 | -12.4606
-3 | -0.4249 | 0.0363 | -0.0217 | -11.7052
-2.5 | -0.3918 | 0.03435 | -0.0184 | -11.4061
-2 | -0.3746 | 0.03498 | -0.0103 | -10.709
-1.5 | -0.3486 | 0.0365 | -0.0036 | -9.5507
-0.5 | -0.2807 | 0.04042 | 0.0098 | -6.9446
0 | -0.2065 | 0.04227 | 0.0027 | -4.8853
0.5 | -0.1095 | 0.04498 | -0.0085 | -2.4344
1 | -0.0337 | 0.04656 | -0.0168 | -0.7238
1.5 | 0.0483 | 0.04889 | -0.0264 | 0.98793
2 | 0.1396 | 0.05204 | -0.0368 | 2.6826
2.5 | 0.1213 | 0.05109 | -0.0277 | 2.3742
3 | 0.1336 | 0.05141 | -0.0236 | 2.5987
3.5 | 0.1669 | 0.05284 | -0.0229 | 3.1586
4 | 0.206 | 0.05473 | -0.023 | 3.7639
4.5 | 0.2497 | 0.05689 | -0.0236 | 4.3892
5.5 | 0.33 | 0.06049 | -0.0232 | 5.4554
6 | 0.455 | 0.05793 | -0.0267 | 7.8543
6.5 | 0.4795 | 0.05952 | -0.0247 | 8.0561
7 | 0.5296 | 0.06051 | -0.0246 | 8.7523
7.5 | 0.5863 | 0.06104 | -0.0248 | 9.6052
8 | 0.6478 | 0.06091 | -0.0248 | 10.6354
8.5 | 0.7068 | 0.06037 | -0.0243 | 11.7078
9 | 0.7442 | 0.0605 | -0.0224 | 12.3008
9.5 | 0.842 | 0.05418 | -0.0213 | 15.5408
10.5 | 0.9867 | 0.04194 | -0.0147 | 23.5265
11 | 1.0162 | 0.04016 | -0.0086 | 25.3038
11.5 | 0.9775 | 0.04746 | -0.0035 | 20.5963
12 | 0.9829 | 0.05155 | -0.0004 | 19.0669
12.5 | 1.0162 | 0.05348 | 0.002 | 19.0015
13.5 | 1.1341 | 0.05684 | 0.0043 | 19.9525
14 | 1.2199 | 0.06092 | 0.0031 | 20.0246
14.5 | 1.2228 | 0.06649 | 0.0053 | 18.3907
15 | 1.2092 | 0.0732 | 0.0073 | 16.5191
15.5 | 1.1862 | 0.08141 | 0.0085 | 14.5707
16 | 1.1496 | 0.09137 | 0.0082 | 12.5818
16.5 | 1.1031 | 0.10332 | 0.0057 | 10.6765
17 | 1.054 | 0.11734 | 0.0006 | 8.9824
17.5 | 1.0123 | 0.1327 | -0.0065 | 7.6285
18 | 0.8126 | 0.20446 | -0.0501 | 3.9744
18.5 | 0.8329 | 0.21311 | -0.0526 | 3.9083
19 | 0.8347 | 0.21914 | -0.0582 | 3.809
19.5 | 0.8435 | 0.22679 | -0.0628 | 3.7193

## 11. Re 100k Mach 0.10 (1)
BIGFOIL.COM POLAR EXPORT
NACA65-417 a=0.5
NACA65-417 a=0.5 |  |  |  | Cl Max: | 1.261 | at alpha= | 13.5 | deg
JavaFoil+Calcfoil stall+Eppler ext transition |  |  |  | L/D Max: | 44.06 | at alpha= | 6.5 | deg
Re: | 100000 |  |  | Cd Min: | 0.01413 | at alpha= | -0.5 | deg
Mach: | 0.1 |  |  | Cl=0 at alpha= | -2.6475 | deg
|  |  |  | @ Cl=0.1, Cd= | 0.014473
|  |  |  | @ Cl=0.4, Cd= | 0.016786
|  |  |  | @ Cl=0.6, Cd= | 0.018074
alpha (deg) | Cl | Cd | Cm | Cl/Cd
-20 | -0.69 | 0.2813 | -0.008 | -2.453
-19.5 | -0.711 | 0.26566 | -0.009 | -2.675
-19 | -0.73 | 0.24801 | -0.009 | -2.945
-18.5 | -0.749 | 0.23763 | -0.009 | -3.151
-18 | -0.766 | 0.22227 | -0.01 | -3.447
-17.5 | -0.781 | 0.20278 | -0.01 | -3.852
-17 | -0.795 | 0.19639 | -0.01 | -4.049
-16.5 | -0.806 | 0.18415 | -0.01 | -4.377
-16 | -0.815 | 0.17198 | -0.011 | -4.739
-15.5 | -0.821 | 0.1589 | -0.011 | -5.169
-15 | -0.825 | 0.14928 | -0.011 | -5.524
-14.5 | -0.825 | 0.1402 | -0.012 | -5.882
-14 | -0.821 | 0.13437 | -0.012 | -6.111
-13.5 | -0.814 | 0.12402 | -0.012 | -6.565
-13 | -0.804 | 0.11484 | -0.013 | -6.998
-12.5 | -0.789 | 0.10863 | -0.013 | -7.266
-12 | -0.771 | 0.09945 | -0.014 | -7.757
-11.5 | -0.75 | 0.09445 | -0.014 | -7.938
-11 | -0.722 | 0.08847 | -0.015 | -8.161
-10.5 | -0.69 | 0.08287 | -0.015 | -8.33
-10 | -0.657 | 0.07667 | -0.015 | -8.565
-9.5 | -0.621 | 0.07192 | -0.016 | -8.635
-9 | -0.583 | 0.06755 | -0.017 | -8.637
-8.5 | -0.544 | 0.06333 | -0.017 | -8.588
-8 | -0.503 | 0.05976 | -0.017 | -8.415
-7.5 | -0.46 | 0.05559 | -0.018 | -8.282
-7 | -0.417 | 0.05226 | -0.019 | -7.972
-6.5 | -0.372 | 0.0496 | -0.019 | -7.491
-6 | -0.326 | 0.04682 | -0.02 | -6.953
-5.5 | -0.279 | 0.04429 | -0.02 | -6.291
-5 | -0.231 | 0.04209 | -0.021 | -5.487
-4.5 | -0.183 | 0.0403 | -0.022 | -4.533
-4 | -0.165 | 0.017 | -0.045 | -9.686
-3.5 | -0.104 | 0.01675 | -0.046 | -6.227
-3 | -0.043 | 0.01594 | -0.047 | -2.717
-2.5 | 0.018 | 0.01644 | -0.048 | 1.114
-2 | 0.079 | 0.01449 | -0.048 | 5.472
-1.5 | 0.141 | 0.01444 | -0.049 | 9.783
-1 | 0.203 | 0.01444 | -0.05 | 14.076
-0.5 | 0.266 | 0.01413 | -0.051 | 18.803
0 | 0.311 | 0.01642 | -0.052 | 18.952
0.5 | 0.369 | 0.01661 | -0.053 | 22.226
1 | 0.427 | 0.01694 | -0.053 | 25.184
1.5 | 0.484 | 0.01724 | -0.054 | 28.053
2 | 0.541 | 0.01765 | -0.055 | 30.633
2.5 | 0.598 | 0.01806 | -0.056 | 33.082
3 | 0.655 | 0.01846 | -0.057 | 35.49
3.5 | 0.712 | 0.01894 | -0.057 | 37.576
4 | 0.768 | 0.01955 | -0.058 | 39.292
4.5 | 0.819 | 0.0201 | -0.059 | 40.739
5 | 0.873 | 0.02079 | -0.06 | 41.972
5.5 | 0.925 | 0.02165 | -0.06 | 42.717
6 | 0.977 | 0.02245 | -0.061 | 43.523
6.5 | 1.027 | 0.02332 | -0.062 | 44.06
7 | 1.108 | 0.02736 | -0.065 | 40.496
7.5 | 1.156 | 0.02869 | -0.066 | 40.295
8 | 1.201 | 0.03007 | -0.067 | 39.952
8.5 | 1.245 | 0.03138 | -0.067 | 39.671
9 | 1.092 | 0.06125 | -0.033 | 17.829
9.5 | 1.125 | 0.0655 | -0.032 | 17.173
10 | 1.155 | 0.06979 | -0.031 | 16.548
10.5 | 1.183 | 0.07472 | -0.031 | 15.834
11 | 1.208 | 0.08028 | -0.031 | 15.046
11.5 | 1.226 | 0.08529 | -0.031 | 14.381
12 | 1.242 | 0.09237 | -0.032 | 13.442
12.5 | 1.252 | 0.09745 | -0.031 | 12.849
13 | 1.258 | 0.10432 | -0.031 | 12.064
13.5 | 1.261 | 0.11284 | -0.03 | 11.173
14 | 1.259 | 0.12084 | -0.03 | 10.418
14.5 | 1.251 | 0.12804 | -0.03 | 9.767
15 | 1.236 | 0.13868 | -0.03 | 8.914
15.5 | 1.218 | 0.14591 | -0.03 | 8.345
16 | 1.195 | 0.15783 | -0.03 | 7.574
16.5 | 1.169 | 0.16599 | -0.03 | 7.046
17 | 1.141 | 0.1756 | -0.031 | 6.498
17.5 | 1.11 | 0.18914 | -0.03 | 5.868
18 | 1.077 | 0.20122 | -0.031 | 5.352
18.5 | 1.042 | 0.21117 | -0.031 | 4.936

## 12. Re 100k Mach 0.10 (2)
BIGFOIL.COM POLAR EXPORT
NACA65-417 a=0.5
NACA65-417 a=0.5 |  |  |  | Cl Max: | 1.2157 | at alpha= | 14 | deg
XFOIL ncrit=9 |  |  |  | L/D Max: | 24.3807 | at alpha= | 11 | deg
Re: | 100000 |  |  | Cd Min: | 0.22012 | at alpha= | 19 | deg
Mach: | 0.1 |  |  | Cl=0 at alpha= | 1.2332 | deg
|  |  |  | @ Cl=0.1, Cd= | 0.051006
|  |  |  | @ Cl=0.4, Cd= | 0.057818
|  |  |  | @ Cl=0.6, Cd= | 0.061012
alpha (deg) | Cl | Cd | Cm | Cl/Cd
0 | -0.2132 | 0.04221 | 0.0038 | -5.0509
0.5 | -0.1127 | 0.0453 | -0.0079 | -2.4879
1 | -0.0375 | 0.04671 | -0.0161 | -0.80283
1.5 | 0.0429 | 0.04891 | -0.0254 | 0.87712
2 | 0.1467 | 0.05272 | -0.038 | 2.7826
2.5 | 0.1287 | 0.05177 | -0.0289 | 2.486
3 | 0.137 | 0.05188 | -0.0241 | 2.6407
3.5 | 0.1698 | 0.05324 | -0.0232 | 3.1893
4 | 0.2093 | 0.05511 | -0.0234 | 3.7979
4.5 | 0.2549 | 0.05734 | -0.0241 | 4.4454
5 | 0.3099 | 0.06003 | -0.0259 | 5.1624
5.5 | 0.3823 | 0.05753 | -0.0249 | 6.6452
6 | 0.4363 | 0.05841 | -0.0249 | 7.4696
6.5 | 0.4788 | 0.05971 | -0.0244 | 8.0188
7 | 0.5333 | 0.06059 | -0.0246 | 8.8018
7.5 | 0.5921 | 0.06104 | -0.0248 | 9.7002
8 | 0.655 | 0.06082 | -0.0249 | 10.7695
9 | 0.7504 | 0.06031 | -0.0222 | 12.4424
9.5 | 0.8589 | 0.05259 | -0.0209 | 16.332
10.5 | 0.9939 | 0.04134 | -0.0138 | 24.0421
11 | 1.0079 | 0.04134 | -0.0075 | 24.3807
11.5 | 0.972 | 0.04855 | -0.0027 | 20.0206
12 | 0.9813 | 0.05235 | 0.0003 | 18.745
12.5 | 1.0226 | 0.05373 | 0.0029 | 19.0322
13.5 | 1.1354 | 0.05779 | 0.0051 | 19.647
14 | 1.2157 | 0.06226 | 0.0043 | 19.5262
14.5 | 1.214 | 0.06815 | 0.0065 | 17.8136
15 | 1.1956 | 0.07524 | 0.0084 | 15.8905
15.5 | 1.1683 | 0.08382 | 0.0091 | 13.9382
16 | 1.1294 | 0.09426 | 0.0081 | 11.9818
16.5 | 1.0824 | 0.10675 | 0.0048 | 10.1396
17 | 1.0349 | 0.12123 | -0.0011 | 8.5367
17.5 | 0.8429 | 0.19806 | -0.0407 | 4.2558
18 | 0.8131 | 0.20541 | -0.0507 | 3.9584
18.5 | 0.8364 | 0.21422 | -0.0528 | 3.9044
19 | 0.8356 | 0.22012 | -0.0589 | 3.7961

## 13. Re 100k Mach 0.25 (1)
BIGFOIL.COM POLAR EXPORT
NACA65-417 a=0.5
NACA65-417 a=0.5 |  |  |  | Cl Max: | 1.225 | at alpha= | 8 | deg
JavaFoil+Calcfoil stall+Eppler ext transition |  |  |  | L/D Max: | 42.968 | at alpha= | 6 | deg
Re: | 100000 |  |  | Cd Min: | 0.0147 | at alpha= | -1.5 | deg
Mach: | 0.25 |  |  | Cl=0 at alpha= | -2.6508 | deg
|  |  |  | @ Cl=0.1, Cd= | 0.014742
|  |  |  | @ Cl=0.4, Cd= | 0.017162
|  |  |  | @ Cl=0.6, Cd= | 0.018395
alpha (deg) | Cl | Cd | Cm | Cl/Cd
-17.5 | -0.482 | 0.27891 | -0.01 | -1.73
-17 | -0.531 | 0.25086 | -0.01 | -2.118
-16.5 | -0.576 | 0.24879 | -0.011 | -2.315
-16 | -0.617 | 0.21206 | -0.011 | -2.908
-15.5 | -0.653 | 0.19584 | -0.012 | -3.332
-15 | -0.683 | 0.17458 | -0.012 | -3.91
-14.5 | -0.708 | 0.16819 | -0.012 | -4.208
-14 | -0.727 | 0.1519 | -0.012 | -4.786
-13.5 | -0.74 | 0.14231 | -0.013 | -5.202
-13 | -0.747 | 0.12937 | -0.013 | -5.777
-12.5 | -0.748 | 0.11747 | -0.014 | -6.371
-12 | -0.743 | 0.1108 | -0.014 | -6.705
-11.5 | -0.732 | 0.09987 | -0.014 | -7.33
-11 | -0.711 | 0.09482 | -0.015 | -7.504
-10.5 | -0.685 | 0.08739 | -0.015 | -7.843
-10 | -0.656 | 0.08096 | -0.015 | -8.102
-9.5 | -0.624 | 0.07547 | -0.016 | -8.262
-9 | -0.588 | 0.06957 | -0.016 | -8.458
-8.5 | -0.551 | 0.06521 | -0.017 | -8.445
-8 | -0.511 | 0.06092 | -0.017 | -8.381
-7.5 | -0.469 | 0.05683 | -0.018 | -8.246
-7 | -0.425 | 0.05331 | -0.019 | -7.972
-6.5 | -0.38 | 0.05052 | -0.019 | -7.517
-6 | -0.333 | 0.04762 | -0.02 | -6.996
-5.5 | -0.285 | 0.04492 | -0.021 | -6.353
-5 | -0.237 | 0.04259 | -0.021 | -5.559
-4.5 | -0.187 | 0.04071 | -0.022 | -4.603
-4 | -0.138 | 0.03872 | -0.024 | -3.553
-3.5 | -0.107 | 0.01703 | -0.047 | -6.273
-3 | -0.044 | 0.01676 | -0.048 | -2.646
-2.5 | 0.019 | 0.01598 | -0.049 | 1.173
-2 | 0.081 | 0.01476 | -0.049 | 5.505
-1.5 | 0.145 | 0.0147 | -0.05 | 9.85
-1 | 0.208 | 0.0147 | -0.051 | 14.175
-0.5 | 0.272 | 0.01473 | -0.052 | 18.479
0 | 0.319 | 0.01639 | -0.053 | 19.474
0.5 | 0.378 | 0.01705 | -0.054 | 22.192
1 | 0.437 | 0.01735 | -0.055 | 25.209
1.5 | 0.496 | 0.01767 | -0.056 | 28.073
2 | 0.555 | 0.0181 | -0.056 | 30.636
2.5 | 0.613 | 0.01848 | -0.057 | 33.182
3 | 0.672 | 0.01896 | -0.058 | 35.432
3.5 | 0.73 | 0.01949 | -0.059 | 37.452
4 | 0.788 | 0.02007 | -0.06 | 39.267
4.5 | 0.839 | 0.02079 | -0.06 | 40.364
5 | 0.894 | 0.02153 | -0.061 | 41.523
5.5 | 0.948 | 0.02234 | -0.062 | 42.433
6 | 1 | 0.02328 | -0.063 | 42.968
6.5 | 1.083 | 0.02737 | -0.066 | 39.569
7 | 1.133 | 0.0287 | -0.067 | 39.471
7.5 | 1.18 | 0.03016 | -0.068 | 39.131
8 | 1.225 | 0.03158 | -0.068 | 38.785
8.5 | 1.077 | 0.05844 | -0.034 | 18.434
9 | 1.109 | 0.06261 | -0.031 | 17.711
9.5 | 1.139 | 0.06752 | -0.031 | 16.874
10 | 1.166 | 0.07279 | -0.032 | 16.023
10.5 | 1.189 | 0.07716 | -0.031 | 15.41
11 | 1.207 | 0.08314 | -0.031 | 14.514
11.5 | 1.216 | 0.09053 | -0.031 | 13.43
12 | 1.219 | 0.0984 | -0.031 | 12.387
12.5 | 1.215 | 0.10451 | -0.031 | 11.626
13 | 1.204 | 0.11379 | -0.03 | 10.584

## 14. Re 100k Mach 0.25 (2)
BIGFOIL.COM POLAR EXPORT
NACA65-417 a=0.5
NACA65-417 a=0.5 |  |  |  | Cl Max: | 1.1639 | at alpha= | 14.5 | deg
XFOIL ncrit=9 |  |  |  | L/D Max: | 23.125 | at alpha= | 10.5 | deg
Re: | 100000 |  |  | Cd Min: | 0.23405 | at alpha= | 19.5 | deg
Mach: | 0.25 |  |  | Cl=0 at alpha= | 1.3444 | deg
|  |  |  | @ Cl=0.1, Cd= | 0.051833
|  |  |  | @ Cl=0.4, Cd= | 0.058457
|  |  |  | @ Cl=0.6, Cd= | 0.062716
alpha (deg) | Cl | Cd | Cm | Cl/Cd
-20 | -0.5152 | 0.22446 | -0.002 | -2.2953
-19.5 | -0.509 | 0.22071 | -0.0087 | -2.3062
-19 | -0.4763 | 0.21045 | -0.0102 | -2.2632
-18.5 | -0.4588 | 0.20435 | -0.0148 | -2.2452
-18 | -0.4742 | 0.20603 | -0.024 | -2.3016
-17.5 | -0.4224 | 0.19074 | -0.0233 | -2.2145
-17 | -0.4118 | 0.18552 | -0.029 | -2.2197
-16.5 | -0.3979 | 0.17798 | -0.0337 | -2.2356
-16 | -0.3712 | 0.17079 | -0.0364 | -2.1734
-15.5 | -0.3968 | 0.16953 | -0.0462 | -2.3406
-15 | -0.3394 | 0.15698 | -0.0453 | -2.1621
-14.5 | -0.358 | 0.15383 | -0.0538 | -2.3272
-14 | -0.3139 | 0.14417 | -0.0537 | -2.1773
-13.5 | -0.336 | 0.14363 | -0.05 | -2.3393
-13 | -0.3178 | 0.1348 | -0.0589 | -2.3576
-12.5 | -0.3273 | 0.12707 | -0.0732 | -2.5757
-12 | -0.2913 | 0.11806 | -0.0816 | -2.4674
-11.5 | -0.2246 | 0.10895 | -0.0842 | -2.0615
-11 | -0.2023 | 0.10105 | -0.091 | -2.002
-10.5 | -0.1839 | 0.09422 | -0.0961 | -1.9518
-10 | -0.1765 | 0.0879 | -0.0997 | -2.008
-9.5 | -0.1686 | 0.08157 | -0.1018 | -2.0669
-9 | -0.4377 | 0.05428 | -0.1103 | -8.0637
-8.5 | -0.4541 | 0.05049 | -0.1034 | -8.9939
-8 | -0.465 | 0.04725 | -0.0958 | -9.8413
-7.5 | -0.4554 | 0.04346 | -0.0901 | -10.4786
-7 | -0.4632 | 0.04185 | -0.0809 | -11.0681
-6.5 | -0.4181 | 0.03883 | -0.0794 | -10.7674
-6 | -0.4325 | 0.03867 | -0.0687 | -11.1844
-5.5 | -0.3903 | 0.03723 | -0.0666 | -10.4835
-5 | -0.3465 | 0.03591 | -0.0646 | -9.6491
-4.5 | -0.3516 | 0.03595 | -0.0557 | -9.7803
-4 | -0.3263 | 0.03551 | -0.0513 | -9.189
-3.5 | -0.2796 | 0.03445 | -0.0499 | -8.1161
-3 | -0.425 | 0.03859 | -0.0263 | -11.0132
-2.5 | -0.3974 | 0.03728 | -0.0225 | -10.6599
-2 | -0.3725 | 0.03656 | -0.0155 | -10.1887
-1.5 | -0.3522 | 0.03737 | -0.0075 | -9.4247
-1 | -0.3389 | 0.03878 | 0.0031 | -8.739
0 | -0.2371 | 0.04274 | 0.0074 | -5.5475
0.5 | -0.1611 | 0.04463 | 0 | -3.6097
1 | -0.0507 | 0.0482 | -0.0134 | -1.0519
1.5 | 0.0229 | 0.04967 | -0.0213 | 0.46104
2 | 0.1031 | 0.05192 | -0.0307 | 1.9857
2.5 | 0.1069 | 0.05181 | -0.0258 | 2.0633
3 | 0.1102 | 0.05184 | -0.0201 | 2.1258
3.5 | 0.1463 | 0.05353 | -0.0198 | 2.733
4 | 0.1877 | 0.05553 | -0.0202 | 3.3802
4.5 | 0.2321 | 0.05761 | -0.0208 | 4.0288
5 | 0.3367 | 0.05699 | -0.0238 | 5.9081
5.5 | 0.3801 | 0.05815 | -0.0232 | 6.5365
6 | 0.4442 | 0.05914 | -0.0242 | 7.511
6.5 | 0.5064 | 0.0601 | -0.0249 | 8.426
7 | 0.5262 | 0.06199 | -0.0227 | 8.4885
7.5 | 0.5818 | 0.06273 | -0.0226 | 9.2747
8 | 0.6454 | 0.06268 | -0.0225 | 10.2967
8.5 | 0.6785 | 0.06383 | -0.0207 | 10.6298
9 | 0.7496 | 0.0619 | -0.0198 | 12.1099
10.5 | 0.9916 | 0.04288 | -0.0086 | 23.125
11 | 0.9704 | 0.04745 | -0.0026 | 20.451
11.5 | 0.9532 | 0.05357 | 0.001 | 17.7935
12 | 0.9794 | 0.05605 | 0.004 | 17.4737
12.5 | 1.0304 | 0.05731 | 0.0066 | 17.9794
13 | 1.1001 | 0.05916 | 0.0082 | 18.5953
13.5 | 1.1276 | 0.06384 | 0.0096 | 17.6629
14 | 1.1526 | 0.06951 | 0.0107 | 16.5818
14.5 | 1.1639 | 0.07734 | 0.0114 | 15.0491
15 | 1.1312 | 0.08638 | 0.0114 | 13.0956
15.5 | 1.0921 | 0.09698 | 0.0096 | 11.2611
16 | 1.0479 | 0.10951 | 0.0053 | 9.569
16.5 | 0.894 | 0.14587 | -0.0173 | 6.1287
17 | 0.8715 | 0.16446 | -0.027 | 5.2992
18 | 0.8169 | 0.21055 | -0.0542 | 3.8798
18.5 | 0.8524 | 0.22042 | -0.0547 | 3.8672
19 | 0.8423 | 0.22548 | -0.0627 | 3.7356
19.5 | 0.8645 | 0.23405 | -0.0653 | 3.6937

## 15. Re 100k Mach 0.50 (1)
BIGFOIL.COM POLAR EXPORT
NACA65-417 a=0.5
NACA65-417 a=0.5 |  |  |  | Cl Max: | 1.247 | at alpha= | 20 | deg
JavaFoil+Calcfoil stall+Eppler ext transition |  |  |  | L/D Max: | 40.255 | at alpha= | 5.5 | deg
Re: | 100000 |  |  | Cd Min: | 0.01592 | at alpha= | -1 | deg
Mach: | 0.5 |  |  | Cl=0 at alpha= | -2.65 | deg
|  |  |  | @ Cl=0.1, Cd= | 0.016064
|  |  |  | @ Cl=0.4, Cd= | 0.018745
|  |  |  | @ Cl=0.6, Cd= | 0.019801
alpha (deg) | Cl | Cd | Cm | Cl/Cd
-20 | -0.972 | 0.35773 | -0.013 | -2.718
-19.5 | -0.945 | 0.35414 | -0.013 | -2.669
-19 | -0.918 | 0.33294 | -0.014 | -2.758
-18.5 | -0.891 | 0.3278 | -0.014 | -2.718
-18 | -0.861 | 0.30304 | -0.014 | -2.841
-17.5 | -0.834 | 0.30946 | -0.015 | -2.693
-17 | -0.806 | 0.2964 | -0.015 | -2.719
-16.5 | -0.779 | 0.28238 | -0.015 | -2.757
-16 | -0.751 | 0.27768 | -0.016 | -2.705
-15.5 | -0.721 | 0.26421 | -0.015 | -2.731
-15 | -0.694 | 0.26796 | -0.016 | -2.589
-14.5 | -0.666 | 0.2561 | -0.016 | -2.601
-14 | -0.638 | 0.24953 | -0.017 | -2.559
-13.5 | -0.611 | 0.2461 | -0.017 | -2.481
-13 | -0.582 | 0.23716 | -0.017 | -2.454
-12.5 | -0.554 | 0.2179 | -0.016 | -2.541
-12 | -0.526 | 0.21557 | -0.017 | -2.439
-11.5 | -0.498 | 0.21481 | -0.017 | -2.318
-11 | -0.47 | 0.20956 | -0.017 | -2.243
-10.5 | -0.442 | 0.18961 | -0.018 | -2.332
-10 | -0.413 | 0.18492 | -0.017 | -2.236
-9.5 | -0.385 | 0.16272 | -0.017 | -2.368
-9 | -0.357 | 0.16107 | -0.017 | -2.218
-8.5 | -0.329 | 0.13924 | -0.018 | -2.365
-8 | -0.474 | 0.08064 | -0.018 | -5.878
-7.5 | -0.469 | 0.06699 | -0.019 | -7.006
-7 | -0.442 | 0.06035 | -0.02 | -7.332
-6.5 | -0.405 | 0.056 | -0.02 | -7.227
-6 | -0.361 | 0.0508 | -0.021 | -7.1
-5.5 | -0.312 | 0.04771 | -0.022 | -6.543
-5 | -0.261 | 0.0451 | -0.023 | -5.783
-4.5 | -0.207 | 0.04228 | -0.024 | -4.904
-4 | -0.153 | 0.04039 | -0.025 | -3.777
-3.5 | -0.097 | 0.03863 | -0.025 | -2.504
-3 | -0.049 | 0.01812 | -0.053 | -2.705
-2.5 | 0.021 | 0.01781 | -0.054 | 1.164
-2 | 0.09 | 0.01608 | -0.054 | 5.573
-1.5 | 0.16 | 0.01597 | -0.055 | 10.02
-1 | 0.231 | 0.01592 | -0.056 | 14.478
-0.5 | 0.301 | 0.01596 | -0.057 | 18.884
0 | 0.353 | 0.01851 | -0.058 | 19.102
0.5 | 0.419 | 0.01884 | -0.059 | 22.258
1 | 0.485 | 0.01924 | -0.06 | 25.202
1.5 | 0.55 | 0.01968 | -0.061 | 27.96
2 | 0.616 | 0.01984 | -0.062 | 31.039
2.5 | 0.681 | 0.02082 | -0.063 | 32.702
3 | 0.746 | 0.02144 | -0.064 | 34.799
3.5 | 0.81 | 0.0221 | -0.065 | 36.666
4 | 0.874 | 0.02295 | -0.066 | 38.093
4.5 | 0.929 | 0.02383 | -0.067 | 38.973
5 | 0.987 | 0.02486 | -0.067 | 39.721
5.5 | 1.045 | 0.02595 | -0.068 | 40.255
6 | 1.131 | 0.03158 | -0.072 | 35.815
6.5 | 1.183 | 0.03353 | -0.073 | 35.288
7 | 1.227 | 0.03559 | -0.074 | 34.49
7.5 | 1.079 | 0.05571 | -0.034 | 19.368
8 | 1.1 | 0.0618 | -0.033 | 17.798
8.5 | 1.104 | 0.06837 | -0.033 | 16.148
9 | 1.076 | 0.07718 | -0.031 | 13.946
9.5 | 0.953 | 0.09184 | -0.029 | 10.38
10 | 0.702 | 0.15176 | -0.028 | 4.626
10.5 | 0.73 | 0.17672 | -0.034 | 4.132
11 | 0.757 | 0.19249 | -0.034 | 3.933
11.5 | 0.784 | 0.19545 | -0.034 | 4.011
12 | 0.812 | 0.20127 | -0.039 | 4.036
12.5 | 0.839 | 0.21319 | -0.04 | 3.937
13 | 0.866 | 0.21772 | -0.04 | 3.978
13.5 | 0.893 | 0.23055 | -0.041 | 3.874
14 | 0.921 | 0.25155 | -0.045 | 3.663
14.5 | 0.948 | 0.24667 | -0.045 | 3.843
15 | 0.975 | 0.26674 | -0.046 | 3.655
15.5 | 1.003 | 0.28871 | -0.049 | 3.475
16 | 1.03 | 0.30219 | -0.05 | 3.408
16.5 | 1.057 | 0.31305 | -0.051 | 3.376
17 | 1.086 | 0.3215 | -0.054 | 3.377
17.5 | 1.112 | 0.33586 | -0.055 | 3.311
18 | 1.138 | 0.34316 | -0.056 | 3.317
18.5 | 1.168 | 0.35473 | -0.059 | 3.292
19 | 1.194 | 0.36717 | -0.059 | 3.251
19.5 | 1.22 | 0.37786 | -0.06 | 3.228
20 | 1.247 | 0.38134 | -0.062 | 3.271

## 16. Re 100k Mach 0.50 (2)
BIGFOIL.COM POLAR EXPORT
NACA65-417 a=0.5
NACA65-417 a=0.5 |  |  |  | Cl Max: | 0.989 | at alpha= | 12.5 | deg
XFOIL ncrit=9 |  |  |  | L/D Max: | 15.6341 | at alpha= | 10 | deg
Re: | 100000 |  |  | Cd Min: | 0.24267 | at alpha= | -20 | deg
Mach: | 0.5 |  |  | Cl=0 at alpha= | 1.9516 | deg
|  |  |  | @ Cl=0.1, Cd= | 0.057773
|  |  |  | @ Cl=0.4, Cd= | 0.06276
|  |  |  | @ Cl=0.6, Cd= | 0.070359
alpha (deg) | Cl | Cd | Cm | Cl/Cd
-20 | -0.5356 | 0.24267 | -0.0029 | -2.2071
-19.5 | -0.5071 | 0.23377 | -0.0072 | -2.1692
-19 | -0.4869 | 0.22752 | -0.0137 | -2.14
-18 | -0.4358 | 0.21078 | -0.024 | -2.0676
-17.5 | -0.4213 | 0.20615 | -0.0314 | -2.0437
-17 | -0.3948 | 0.19654 | -0.0366 | -2.0088
-16.5 | -0.3641 | 0.18819 | -0.0412 | -1.9347
-16 | -0.3703 | 0.18716 | -0.0507 | -1.9785
-15.5 | -0.3182 | 0.17347 | -0.0528 | -1.8343
-15 | -0.3222 | 0.17131 | -0.0585 | -1.8808
-14.5 | -0.3007 | 0.16404 | -0.059 | -1.8331
-14 | -0.2868 | 0.15859 | -0.072 | -1.8084
-13.5 | -0.2222 | 0.14556 | -0.0797 | -1.5265
-12.5 | -0.1957 | 0.13232 | -0.0983 | -1.479
-12 | -0.1406 | 0.12229 | -0.1007 | -1.1497
-11.5 | -0.1354 | 0.11606 | -0.1052 | -1.1666
-11 | -0.132 | 0.11038 | -0.1088 | -1.1959
-10.5 | -0.1315 | 0.10504 | -0.1115 | -1.2519
-9.5 | -0.1473 | 0.079 | -0.1272 | -1.8646
-9 | -0.2153 | 0.06569 | -0.1374 | -3.2775
-8.5 | -0.2472 | 0.05984 | -0.137 | -4.131
-8 | -0.2891 | 0.05537 | -0.133 | -5.2212
-7.5 | -0.3417 | 0.05364 | -0.1224 | -6.3702
-7 | -0.3973 | 0.05318 | -0.1089 | -7.4709
-6.5 | -0.4177 | 0.0502 | -0.0999 | -8.3207
-6 | -0.48 | 0.0506 | -0.0825 | -9.4862
-5.5 | -0.479 | 0.04782 | -0.0746 | -10.0167
-5 | -0.4574 | 0.0454 | -0.0689 | -10.0749
-4.5 | -0.4597 | 0.04433 | -0.0595 | -10.37
-4 | -0.4277 | 0.04281 | -0.0547 | -9.9907
-3.5 | -0.381 | 0.04161 | -0.0517 | -9.1565
-3 | -0.3341 | 0.04082 | -0.0486 | -8.1847
-2.5 | -0.325 | 0.04059 | -0.0411 | -8.0069
-2 | -0.4091 | 0.04241 | -0.0259 | -9.6463
-1.5 | -0.3728 | 0.04073 | -0.0223 | -9.153
-1 | -0.364 | 0.04134 | -0.0094 | -8.805
0.5 | -0.2543 | 0.04722 | 0.0137 | -5.3854
1 | -0.1856 | 0.04893 | 0.0089 | -3.7932
1.5 | -0.0887 | 0.05213 | -0.001 | -1.7015
2 | 0.0095 | 0.05513 | -0.0117 | 0.17232
2.5 | 0.0969 | 0.0577 | -0.0214 | 1.6794
3 | 0.1549 | 0.05906 | -0.0263 | 2.6228
3.5 | 0.1472 | 0.05841 | -0.018 | 2.5201
4.5 | 0.2681 | 0.05861 | -0.0168 | 4.5743
5 | 0.3277 | 0.06023 | -0.0177 | 5.4408
5.5 | 0.3917 | 0.06195 | -0.0188 | 6.3228
6 | 0.4124 | 0.06397 | -0.0166 | 6.4468
6.5 | 0.4692 | 0.06565 | -0.0168 | 7.147
7 | 0.5153 | 0.06751 | -0.0162 | 7.6329
7.5 | 0.5622 | 0.06915 | -0.0155 | 8.1302
8 | 0.6094 | 0.07066 | -0.0144 | 8.6244
8.5 | 0.6716 | 0.07086 | -0.0132 | 9.4778
9 | 0.7193 | 0.07136 | -0.011 | 10.0799
9.5 | 0.8124 | 0.06589 | -0.0066 | 12.3296
10 | 0.9049 | 0.05788 | 0.0007 | 15.6341
10.5 | 0.9247 | 0.05937 | 0.0063 | 15.5752
11 | 0.9155 | 0.06576 | 0.0088 | 13.9218
11.5 | 0.9439 | 0.06916 | 0.0122 | 13.6481
12 | 0.9762 | 0.07327 | 0.0149 | 13.3233
12.5 | 0.989 | 0.07998 | 0.0157 | 12.3656
13 | 0.9761 | 0.08972 | 0.014 | 10.8794
13.5 | 0.9385 | 0.10309 | 0.0085 | 9.1037
14 | 0.8911 | 0.11972 | -0.0009 | 7.4432
14.5 | 0.8471 | 0.13889 | -0.0129 | 6.0991
15 | 0.8237 | 0.15689 | -0.0238 | 5.2502
15.5 | 0.8203 | 0.17092 | -0.0317 | 4.7993
16 | 0.8258 | 0.1831 | -0.0383 | 4.5101
16.5 | 0.8363 | 0.19442 | -0.0443 | 4.3015
17.5 | 0.8543 | 0.22523 | -0.0609 | 3.793

## 17. Re 250k Mach 0.00 (1)
BIGFOIL.COM POLAR EXPORT
NACA65-417 a=0.5
NACA65-417 a=0.5 |  |  |  | Cl Max: | 1.443 | at alpha= | 11.5 | deg
JavaFoil+Calcfoil stall+Eppler ext transition |  |  |  | L/D Max: | 70.348 | at alpha= | 6.5 | deg
Re: | 250000 |  |  | Cd Min: | 0.01001 | at alpha= | -1.5 | deg
Mach: | 0 |  |  | Cl=0 at alpha= | -2.6475 | deg
|  |  |  | @ Cl=0.1, Cd= | 0.01003
|  |  |  | @ Cl=0.4, Cd= | 0.010702
|  |  |  | @ Cl=0.6, Cd= | 0.011426
alpha (deg) | Cl | Cd | Cm | Cl/Cd
-20 | -0.741 | 0.22237 | -0.009 | -3.331
-19.5 | -0.758 | 0.21808 | -0.009 | -3.475
-19 | -0.774 | 0.20165 | -0.01 | -3.84
-18.5 | -0.789 | 0.19397 | -0.01 | -4.069
-18 | -0.803 | 0.18164 | -0.01 | -4.42
-17.5 | -0.814 | 0.16611 | -0.01 | -4.899
-17 | -0.824 | 0.16131 | -0.01 | -5.107
-16.5 | -0.832 | 0.15261 | -0.01 | -5.451
-16 | -0.838 | 0.14166 | -0.011 | -5.914
-15.5 | -0.841 | 0.13312 | -0.011 | -6.315
-15 | -0.841 | 0.1257 | -0.012 | -6.69
-14.5 | -0.838 | 0.11881 | -0.012 | -7.056
-14 | -0.832 | 0.11224 | -0.012 | -7.413
-13.5 | -0.823 | 0.10641 | -0.013 | -7.733
-13 | -0.81 | 0.10027 | -0.013 | -8.078
-12.5 | -0.794 | 0.09404 | -0.013 | -8.443
-12 | -0.775 | 0.08708 | -0.014 | -8.896
-11.5 | -0.752 | 0.08266 | -0.014 | -9.092
-11 | -0.723 | 0.07751 | -0.015 | -9.327
-10.5 | -0.691 | 0.07302 | -0.015 | -9.459
-10 | -0.657 | 0.06867 | -0.016 | -9.564
-9.5 | -0.621 | 0.06413 | -0.017 | -9.677
-9 | -0.583 | 0.06027 | -0.017 | -9.666
-8.5 | -0.543 | 0.05665 | -0.018 | -9.583
-8 | -0.502 | 0.05332 | -0.018 | -9.411
-7.5 | -0.459 | 0.05011 | -0.019 | -9.166
-7 | -0.416 | 0.04724 | -0.02 | -8.796
-6.5 | -0.371 | 0.04481 | -0.021 | -8.269
-6 | -0.325 | 0.0423 | -0.022 | -7.679
-5.5 | -0.341 | 0.01423 | -0.044 | -23.983
-5 | -0.283 | 0.01394 | -0.045 | -20.334
-4.5 | -0.225 | 0.01263 | -0.046 | -17.794
-4 | -0.165 | 0.01344 | -0.047 | -12.301
-3.5 | -0.104 | 0.01304 | -0.048 | -8.01
-3 | -0.043 | 0.01278 | -0.049 | -3.385
-2.5 | 0.018 | 0.01261 | -0.05 | 1.445
-2 | 0.08 | 0.01004 | -0.05 | 7.951
-1.5 | 0.142 | 0.01001 | -0.051 | 14.177
-1 | 0.204 | 0.01005 | -0.052 | 20.259
-0.5 | 0.265 | 0.01004 | -0.053 | 26.427
0 | 0.319 | 0.01052 | -0.054 | 30.322
0.5 | 0.378 | 0.01065 | -0.054 | 35.508
1 | 0.437 | 0.01079 | -0.055 | 40.514
1.5 | 0.496 | 0.01099 | -0.056 | 45.121
2 | 0.554 | 0.01122 | -0.057 | 49.402
2.5 | 0.612 | 0.01148 | -0.058 | 53.33
3 | 0.67 | 0.01174 | -0.058 | 57.084
3.5 | 0.728 | 0.01204 | -0.059 | 60.497
4 | 0.786 | 0.0124 | -0.06 | 63.359
4.5 | 0.837 | 0.01278 | -0.061 | 65.515
5 | 0.891 | 0.01324 | -0.061 | 67.323
5.5 | 0.945 | 0.01374 | -0.062 | 68.776
6 | 0.997 | 0.01425 | -0.063 | 70.009
6.5 | 1.048 | 0.0149 | -0.064 | 70.348
7 | 1.109 | 0.0223 | -0.065 | 49.738
7.5 | 1.157 | 0.02332 | -0.066 | 49.623
8 | 1.203 | 0.0245 | -0.067 | 49.112
8.5 | 1.247 | 0.02566 | -0.068 | 48.6
9 | 1.288 | 0.02691 | -0.068 | 47.877
9.5 | 1.326 | 0.02826 | -0.069 | 46.935
10 | 1.362 | 0.02972 | -0.07 | 45.829
10.5 | 1.394 | 0.03115 | -0.071 | 44.749
11 | 1.422 | 0.03288 | -0.071 | 43.25
11.5 | 1.443 | 0.03443 | -0.072 | 41.921
12 | 1.246 | 0.08219 | -0.035 | 15.156
12.5 | 1.259 | 0.08768 | -0.036 | 14.357
13 | 1.266 | 0.09258 | -0.033 | 13.672
13.5 | 1.271 | 0.0995 | -0.034 | 12.769
14 | 1.271 | 0.10531 | -0.033 | 12.069
14.5 | 1.266 | 0.1133 | -0.034 | 11.176
15 | 1.255 | 0.12014 | -0.034 | 10.449
15.5 | 1.241 | 0.12619 | -0.034 | 9.831
16 | 1.222 | 0.13346 | -0.033 | 9.157
16.5 | 1.201 | 0.14217 | -0.033 | 8.445

## 18. Re 250k Mach 0.00 (2)
BIGFOIL.COM POLAR EXPORT
NACA65-417 a=0.5
NACA65-417 a=0.5 |  |  |  | Cl Max: | 1.2323 | at alpha= | 16.5 | deg
XFOIL ncrit=9 |  |  |  | L/D Max: | 79.3575 | at alpha= | 8 | deg
Re: | 250000 |  |  | Cd Min: | 0.18034 | at alpha= | 19.5 | deg
Mach: | 0 |  |  | Cl=0 at alpha= | -2.5614 | deg
|  |  |  | @ Cl=0.1, Cd= | 0.014694
|  |  |  | @ Cl=0.4, Cd= | 0.016313
|  |  |  | @ Cl=0.6, Cd= | 0.017978
alpha (deg) | Cl | Cd | Cm | Cl/Cd
-14.5 | -0.3507 | 0.13529 | -0.0555 | -2.5922
-14 | -0.3299 | 0.12961 | -0.0579 | -2.5453
-13.5 | -0.365 | 0.11741 | -0.068 | -3.1088
-13 | -0.3505 | 0.11011 | -0.0677 | -3.1832
-12.5 | -0.3287 | 0.10617 | -0.0674 | -3.096
-12 | -0.4 | 0.08654 | -0.0843 | -4.6221
-11.5 | -0.4754 | 0.07552 | -0.0908 | -6.295
-11 | -0.5346 | 0.07026 | -0.0878 | -7.6089
-10.5 | -0.4965 | 0.05954 | -0.0909 | -8.3389
-10 | -0.5168 | 0.05519 | -0.0869 | -9.364
-9.5 | -0.6036 | 0.04072 | -0.0738 | -14.8232
-9 | -0.5703 | 0.03413 | -0.0728 | -16.7096
-8.5 | -0.536 | 0.03006 | -0.0705 | -17.831
-8 | -0.4911 | 0.02672 | -0.0696 | -18.3795
-7.5 | -0.4419 | 0.02429 | -0.0689 | -18.1927
-7 | -0.3914 | 0.02284 | -0.0685 | -17.1366
-6.5 | -0.339 | 0.0204 | -0.0686 | -16.6176
-6 | -0.2921 | 0.01917 | -0.0675 | -15.2374
-5.5 | -0.2456 | 0.01833 | -0.0666 | -13.3988
-5 | -0.2044 | 0.01716 | -0.0648 | -11.9114
-4.5 | -0.1605 | 0.01629 | -0.0632 | -9.8527
-4 | -0.1393 | 0.01367 | -0.0594 | -10.1902
-3.5 | -0.098 | 0.01317 | -0.0568 | -7.4412
-3 | -0.045 | 0.01337 | -0.056 | -3.3657
-2.5 | 0.0063 | 0.01382 | -0.0554 | 0.45586
-2 | 0.0553 | 0.01453 | -0.053 | 3.8059
-1.5 | 0.1098 | 0.01473 | -0.0527 | 7.4542
-1 | 0.1638 | 0.01493 | -0.053 | 10.9712
-0.5 | 0.2156 | 0.01524 | -0.0531 | 14.147
0 | 0.2698 | 0.01541 | -0.0532 | 17.5081
0.5 | 0.3264 | 0.01547 | -0.0536 | 21.0989
1 | 0.3725 | 0.01614 | -0.0529 | 23.0793
1.5 | 0.4235 | 0.01646 | -0.0527 | 25.729
2 | 0.4773 | 0.01665 | -0.0526 | 28.6667
2.5 | 0.5234 | 0.01722 | -0.0515 | 30.3949
3 | 0.5635 | 0.01795 | -0.0496 | 31.3928
3.5 | 0.6165 | 0.01799 | -0.049 | 34.269
4 | 0.6497 | 0.01883 | -0.0458 | 34.5035
4.5 | 0.7007 | 0.01887 | -0.0449 | 37.133
5 | 0.7733 | 0.01844 | -0.0477 | 41.936
5.5 | 0.8358 | 0.01904 | -0.0505 | 43.8971
6 | 0.9347 | 0.01759 | -0.0575 | 53.1381
6.5 | 1.022 | 0.01565 | -0.0626 | 65.3035
7 | 1.1083 | 0.01438 | -0.0683 | 77.0723
7.5 | 1.1232 | 0.01432 | -0.0619 | 78.4358
8 | 1.1364 | 0.01432 | -0.0546 | 79.3575
8.5 | 1.1391 | 0.01483 | -0.0458 | 76.8105
9 | 1.1143 | 0.01723 | -0.0349 | 64.6721
9.5 | 1.0769 | 0.02175 | -0.0253 | 49.5126
10 | 1.0444 | 0.02707 | -0.0183 | 38.5815
10.5 | 1.0162 | 0.03281 | -0.0127 | 30.9723
11 | 1.0093 | 0.03758 | -0.0092 | 26.8574
11.5 | 1.016 | 0.04154 | -0.007 | 24.4584
12 | 1.028 | 0.04522 | -0.0052 | 22.7333
12.5 | 1.0399 | 0.04896 | -0.0036 | 21.2398
13 | 1.0597 | 0.05207 | -0.0022 | 20.3514
13.5 | 1.0827 | 0.05493 | -0.001 | 19.7105
14 | 1.1117 | 0.05721 | 0.0005 | 19.4319
14.5 | 1.1426 | 0.05965 | 0.0015 | 19.1551
15 | 1.1717 | 0.06237 | 0.0024 | 18.7863
15.5 | 1.2193 | 0.06434 | 0.0034 | 18.9509
16 | 1.2261 | 0.06938 | 0.0038 | 17.6722
16.5 | 1.2323 | 0.07509 | 0.0041 | 16.411
17 | 1.2294 | 0.08194 | 0.0038 | 15.0037
17.5 | 1.2238 | 0.08902 | 0.0027 | 13.7475
18 | 1.2258 | 0.09531 | 0.0012 | 12.8612
18.5 | 1.208 | 0.10482 | -0.0015 | 11.5245
19 | 1.1765 | 0.11678 | -0.0062 | 10.0745
19.5 | 0.9397 | 0.18034 | -0.0435 | 5.2107

## 19. Re 250k Mach 0.10 (1)
BIGFOIL.COM POLAR EXPORT
NACA65-417 a=0.5
NACA65-417 a=0.5 |  |  |  | Cl Max: | 1.423 | at alpha= | 11 | deg
JavaFoil+Calcfoil stall+Eppler ext transition |  |  |  | L/D Max: | 70.231 | at alpha= | 6.5 | deg
Re: | 250000 |  |  | Cd Min: | 0.01006 | at alpha= | -2 | deg
Mach: | 0.1 |  |  | Cl=0 at alpha= | -2.6475 | deg
|  |  |  | @ Cl=0.1, Cd= | 0.010066
|  |  |  | @ Cl=0.4, Cd= | 0.010748
|  |  |  | @ Cl=0.6, Cd= | 0.011483
alpha (deg) | Cl | Cd | Cm | Cl/Cd
-20 | -0.691 | 0.23858 | -0.009 | -2.896
-19.5 | -0.711 | 0.2208 | -0.009 | -3.222
-19 | -0.731 | 0.20422 | -0.01 | -3.58
-18.5 | -0.749 | 0.19644 | -0.01 | -3.815
-18 | -0.767 | 0.1876 | -0.01 | -4.088
-17.5 | -0.781 | 0.1733 | -0.01 | -4.508
-17 | -0.796 | 0.1679 | -0.011 | -4.741
-16.5 | -0.806 | 0.1546 | -0.01 | -5.214
-16 | -0.815 | 0.14696 | -0.011 | -5.547
-15.5 | -0.822 | 0.13509 | -0.011 | -6.082
-15 | -0.825 | 0.12642 | -0.012 | -6.524
-14.5 | -0.825 | 0.12034 | -0.012 | -6.855
-14 | -0.821 | 0.11394 | -0.012 | -7.208
-13.5 | -0.814 | 0.10659 | -0.013 | -7.641
-13 | -0.804 | 0.10116 | -0.013 | -7.947
-12.5 | -0.79 | 0.09514 | -0.013 | -8.299
-12 | -0.772 | 0.08814 | -0.014 | -8.756
-11.5 | -0.75 | 0.08333 | -0.014 | -9
-11 | -0.722 | 0.07815 | -0.015 | -9.242
-10.5 | -0.691 | 0.07304 | -0.015 | -9.455
-10 | -0.657 | 0.06887 | -0.016 | -9.544
-9.5 | -0.621 | 0.0642 | -0.017 | -9.681
-9 | -0.584 | 0.0603 | -0.017 | -9.685
-8.5 | -0.545 | 0.05717 | -0.018 | -9.525
-8 | -0.503 | 0.05344 | -0.019 | -9.421
-7.5 | -0.461 | 0.05019 | -0.019 | -9.183
-7 | -0.417 | 0.04725 | -0.02 | -8.827
-6.5 | -0.372 | 0.04483 | -0.021 | -8.298
-6 | -0.327 | 0.04227 | -0.022 | -7.724
-5.5 | -0.343 | 0.01433 | -0.044 | -23.924
-5 | -0.285 | 0.01405 | -0.045 | -20.264
-4.5 | -0.226 | 0.01266 | -0.046 | -17.815
-4 | -0.166 | 0.01346 | -0.047 | -12.344
-3.5 | -0.105 | 0.01316 | -0.048 | -7.975
-3 | -0.043 | 0.0129 | -0.049 | -3.369
-2.5 | 0.018 | 0.01262 | -0.05 | 1.451
-2 | 0.08 | 0.01006 | -0.051 | 7.977
-1.5 | 0.143 | 0.01008 | -0.051 | 14.137
-1 | 0.205 | 0.01007 | -0.052 | 20.331
-0.5 | 0.267 | 0.01006 | -0.053 | 26.521
0 | 0.32 | 0.01055 | -0.054 | 30.357
0.5 | 0.38 | 0.01068 | -0.055 | 35.585
1 | 0.439 | 0.01088 | -0.055 | 40.365
1.5 | 0.498 | 0.01108 | -0.056 | 44.936
2 | 0.557 | 0.01132 | -0.057 | 49.196
2.5 | 0.615 | 0.01154 | -0.058 | 53.269
3 | 0.674 | 0.0118 | -0.059 | 57.103
3.5 | 0.732 | 0.01209 | -0.059 | 60.503
4 | 0.789 | 0.01248 | -0.06 | 63.205
4.5 | 0.841 | 0.01287 | -0.061 | 65.319
5 | 0.895 | 0.01331 | -0.062 | 67.28
5.5 | 0.949 | 0.01385 | -0.062 | 68.493
6 | 1.001 | 0.01438 | -0.063 | 69.653
6.5 | 1.052 | 0.01499 | -0.064 | 70.231
7 | 1.114 | 0.02248 | -0.066 | 49.541
7.5 | 1.162 | 0.02356 | -0.066 | 49.296
8 | 1.208 | 0.02475 | -0.067 | 48.787
8.5 | 1.251 | 0.02593 | -0.068 | 48.245
9 | 1.292 | 0.02721 | -0.069 | 47.491
9.5 | 1.33 | 0.02861 | -0.069 | 46.488
10 | 1.365 | 0.03005 | -0.07 | 45.404
10.5 | 1.396 | 0.0315 | -0.071 | 44.316
11 | 1.423 | 0.03319 | -0.072 | 42.87
11.5 | 1.23 | 0.0775 | -0.036 | 15.869
12 | 1.245 | 0.08292 | -0.036 | 15.016
12.5 | 1.255 | 0.08853 | -0.035 | 14.171
13 | 1.26 | 0.09408 | -0.033 | 13.392
13.5 | 1.262 | 0.10007 | -0.033 | 12.612
14 | 1.26 | 0.1076 | -0.032 | 11.709
14.5 | 1.252 | 0.11412 | -0.033 | 10.969
15 | 1.237 | 0.12147 | -0.033 | 10.186
15.5 | 1.219 | 0.13069 | -0.033 | 9.326
16 | 1.196 | 0.13616 | -0.034 | 8.787

## 20. Re 250k Mach 0.10 (2)
BIGFOIL.COM POLAR EXPORT
NACA65-417 a=0.5
NACA65-417 a=0.5 |  |  |  | Cl Max: | 1.2201 | at alpha= | 16.5 | deg
XFOIL ncrit=9 |  |  |  | L/D Max: | 78.2288 | at alpha= | 8 | deg
Re: | 250000 |  |  | Cd Min: | 0.22329 | at alpha= | 20 | deg
Mach: | 0.1 |  |  | Cl=0 at alpha= | -2.5576 | deg
|  |  |  | @ Cl=0.1, Cd= | 0.014769
|  |  |  | @ Cl=0.4, Cd= | 0.016462
|  |  |  | @ Cl=0.6, Cd= | 0.018103
alpha (deg) | Cl | Cd | Cm | Cl/Cd
-14.5 | -0.3458 | 0.13604 | -0.0558 | -2.5419
-14 | -0.3276 | 0.13047 | -0.0577 | -2.5109
-13.5 | -0.3616 | 0.11859 | -0.0678 | -3.0492
-13 | -0.3456 | 0.11144 | -0.0672 | -3.1012
-12.5 | -0.3241 | 0.10733 | -0.067 | -3.0197
-12 | -0.397 | 0.08781 | -0.0844 | -4.5211
-11 | -0.4198 | 0.06943 | -0.0903 | -6.0464
-10.5 | -0.4624 | 0.06133 | -0.0923 | -7.5395
-10 | -0.4985 | 0.05597 | -0.0891 | -8.9066
-9.5 | -0.6004 | 0.04116 | -0.0754 | -14.587
-9 | -0.5682 | 0.03488 | -0.0742 | -16.2901
-8.5 | -0.5362 | 0.03071 | -0.0716 | -17.4601
-8 | -0.4924 | 0.02717 | -0.0706 | -18.1229
-7.5 | -0.4437 | 0.02462 | -0.0697 | -18.0219
-7 | -0.3931 | 0.02316 | -0.0692 | -16.9732
-6.5 | -0.3399 | 0.0206 | -0.0694 | -16.5
-6 | -0.2924 | 0.01934 | -0.0683 | -15.1189
-5.5 | -0.2459 | 0.01844 | -0.0673 | -13.3351
-5 | -0.2044 | 0.01727 | -0.0655 | -11.8356
-4.5 | -0.1607 | 0.01642 | -0.0638 | -9.7868
-4 | -0.1358 | 0.01404 | -0.0604 | -9.6724
-3.5 | -0.0984 | 0.01322 | -0.0573 | -7.4433
-3 | -0.0453 | 0.01345 | -0.0564 | -3.368
-2.5 | 0.0059 | 0.01389 | -0.0557 | 0.42477
-2 | 0.0554 | 0.01459 | -0.0534 | 3.7971
-1.5 | 0.1103 | 0.01481 | -0.053 | 7.4477
-1 | 0.1633 | 0.01507 | -0.0532 | 10.8361
-0.5 | 0.2159 | 0.01536 | -0.0533 | 14.056
0 | 0.2709 | 0.0155 | -0.0534 | 17.4774
0.5 | 0.3281 | 0.01558 | -0.0538 | 21.0591
1 | 0.3723 | 0.01633 | -0.053 | 22.7985
1.5 | 0.4249 | 0.01658 | -0.0529 | 25.6273
2 | 0.4794 | 0.01675 | -0.0527 | 28.6209
2.5 | 0.5191 | 0.01763 | -0.0509 | 29.4441
3 | 0.5649 | 0.01809 | -0.0496 | 31.2272
3.5 | 0.6194 | 0.01811 | -0.0492 | 34.2021
4 | 0.6454 | 0.01923 | -0.0449 | 33.5621
4.5 | 0.7029 | 0.01901 | -0.0449 | 36.9753
5 | 0.7771 | 0.01857 | -0.0477 | 41.8471
5.5 | 0.8372 | 0.01924 | -0.0502 | 43.5135
6 | 0.9389 | 0.01771 | -0.0574 | 53.0152
6.5 | 1.0258 | 0.01575 | -0.0623 | 65.1302
7 | 1.1114 | 0.0146 | -0.068 | 76.1233
7.5 | 1.1222 | 0.01447 | -0.0605 | 77.5536
8 | 1.1351 | 0.01451 | -0.0532 | 78.2288
8.5 | 1.1356 | 0.01509 | -0.0441 | 75.2551
9 | 1.1087 | 0.01779 | -0.0333 | 62.3215
9.5 | 1.0709 | 0.0225 | -0.024 | 47.5956
10 | 1.0382 | 0.02795 | -0.0171 | 37.1449
10.5 | 1.0106 | 0.03376 | -0.0118 | 29.9348
11 | 1.0059 | 0.03845 | -0.0085 | 26.1612
11.5 | 1.0129 | 0.04246 | -0.0063 | 23.8554
12 | 1.0257 | 0.04612 | -0.0046 | 22.2398
12.5 | 1.037 | 0.04996 | -0.0029 | 20.7566
13 | 1.0586 | 0.05297 | -0.0015 | 19.9849
13.5 | 1.0822 | 0.05582 | -0.0003 | 19.3873
14 | 1.1119 | 0.05812 | 0.0012 | 19.1311
14.5 | 1.1434 | 0.06061 | 0.0023 | 18.8649
15 | 1.172 | 0.0635 | 0.0032 | 18.4567
15.5 | 1.2142 | 0.06604 | 0.0042 | 18.3858
16 | 1.2189 | 0.0715 | 0.0046 | 17.0476
16.5 | 1.2201 | 0.0779 | 0.0047 | 15.6624
17 | 1.2112 | 0.08561 | 0.004 | 14.1479
17.5 | 1.197 | 0.09406 | 0.0022 | 12.7259
18 | 1.1942 | 0.10122 | 0.0001 | 11.7981
18.5 | 1.1663 | 0.11257 | -0.0041 | 10.3607
19 | 1.0799 | 0.13593 | -0.0164 | 7.9445
19.5 | 0.9665 | 0.17249 | -0.0391 | 5.6032
20 | 0.8762 | 0.22329 | -0.0637 | 3.924

## 21. Re 250k Mach 0.25 (1)
BIGFOIL.COM POLAR EXPORT
NACA65-417 a=0.5
NACA65-417 a=0.5 |  |  |  | Cl Max: | 1.399 | at alpha= | 10.5 | deg
JavaFoil+Calcfoil stall+Eppler ext transition |  |  |  | L/D Max: | 68.11 | at alpha= | 6 | deg
Re: | 250000 |  |  | Cd Min: | 0.0102 | at alpha= | -2 | deg
Mach: | 0.25 |  |  | Cl=0 at alpha= | -2.6484 | deg
|  |  |  | @ Cl=0.1, Cd= | 0.010208
|  |  |  | @ Cl=0.4, Cd= | 0.01098
|  |  |  | @ Cl=0.6, Cd= | 0.011768
alpha (deg) | Cl | Cd | Cm | Cl/Cd
-17.5 | -0.483 | 0.23065 | -0.01 | -2.094
-17 | -0.532 | 0.20676 | -0.011 | -2.572
-16.5 | -0.576 | 0.19682 | -0.011 | -2.928
-16 | -0.617 | 0.17698 | -0.012 | -3.487
-15.5 | -0.653 | 0.15682 | -0.012 | -4.163
-15 | -0.683 | 0.14545 | -0.012 | -4.694
-14.5 | -0.708 | 0.1372 | -0.012 | -5.159
-14 | -0.727 | 0.12604 | -0.012 | -5.769
-13.5 | -0.74 | 0.11824 | -0.013 | -6.262
-13 | -0.748 | 0.10976 | -0.013 | -6.811
-12.5 | -0.749 | 0.09947 | -0.014 | -7.525
-12 | -0.743 | 0.09451 | -0.014 | -7.863
-11.5 | -0.732 | 0.08675 | -0.015 | -8.441
-11 | -0.712 | 0.0816 | -0.015 | -8.722
-10.5 | -0.686 | 0.07625 | -0.016 | -8.991
-10 | -0.656 | 0.07166 | -0.016 | -9.157
-9.5 | -0.624 | 0.06648 | -0.017 | -9.385
-9 | -0.589 | 0.06183 | -0.017 | -9.523
-8.5 | -0.551 | 0.05835 | -0.018 | -9.445
-8 | -0.511 | 0.05495 | -0.019 | -9.303
-7.5 | -0.469 | 0.05141 | -0.02 | -9.128
-7 | -0.426 | 0.04818 | -0.02 | -8.833
-6.5 | -0.38 | 0.04562 | -0.021 | -8.334
-6 | -0.334 | 0.04308 | -0.022 | -7.744
-5.5 | -0.286 | 0.04054 | -0.022 | -7.047
-5 | -0.291 | 0.01426 | -0.046 | -20.423
-4.5 | -0.231 | 0.01392 | -0.047 | -16.583
-4 | -0.17 | 0.0126 | -0.048 | -13.464
-3.5 | -0.108 | 0.01337 | -0.049 | -8.064
-3 | -0.045 | 0.01311 | -0.05 | -3.404
-2.5 | 0.019 | 0.01287 | -0.051 | 1.462
-2 | 0.082 | 0.0102 | -0.052 | 8.085
-1.5 | 0.146 | 0.01023 | -0.053 | 14.32
-1 | 0.21 | 0.01022 | -0.054 | 20.584
-0.5 | 0.274 | 0.01022 | -0.054 | 26.817
0 | 0.328 | 0.0108 | -0.055 | 30.391
0.5 | 0.389 | 0.01094 | -0.056 | 35.588
1 | 0.45 | 0.01116 | -0.057 | 40.323
1.5 | 0.51 | 0.01139 | -0.058 | 44.801
2 | 0.571 | 0.01165 | -0.058 | 48.98
2.5 | 0.63 | 0.01189 | -0.059 | 53.046
3 | 0.69 | 0.01218 | -0.06 | 56.668
3.5 | 0.75 | 0.01251 | -0.061 | 59.906
4 | 0.809 | 0.01291 | -0.062 | 62.653
4.5 | 0.861 | 0.01338 | -0.062 | 64.368
5 | 0.917 | 0.01386 | -0.063 | 66.166
5.5 | 0.971 | 0.01442 | -0.064 | 67.384
6 | 1.024 | 0.01503 | -0.065 | 68.11
6.5 | 1.088 | 0.02237 | -0.066 | 48.64
7 | 1.138 | 0.02364 | -0.067 | 48.152
7.5 | 1.186 | 0.02484 | -0.068 | 47.735
8 | 1.231 | 0.02608 | -0.069 | 47.199
8.5 | 1.273 | 0.02746 | -0.07 | 46.346
9 | 1.311 | 0.02887 | -0.07 | 45.403
9.5 | 1.345 | 0.0304 | -0.071 | 44.252
10 | 1.375 | 0.03213 | -0.072 | 42.791
10.5 | 1.399 | 0.03371 | -0.073 | 41.511
11 | 1.209 | 0.07528 | -0.034 | 16.053
11.5 | 1.217 | 0.08044 | -0.033 | 15.129
12 | 1.22 | 0.08627 | -0.034 | 14.144
12.5 | 1.216 | 0.09413 | -0.034 | 12.923
13 | 1.205 | 0.09912 | -0.033 | 12.161
13.5 | 1.188 | 0.10617 | -0.033 | 11.187
14 | 1.163 | 0.11676 | -0.032 | 9.959
14.5 | 1.127 | 0.12579 | -0.031 | 8.96
15 | 1.081 | 0.13437 | -0.03 | 8.047
15.5 | 1.029 | 0.14642 | -0.032 | 7.025

## 22. Re 250k Mach 0.25 (2)
BIGFOIL.COM POLAR EXPORT
NACA65-417 a=0.5
NACA65-417 a=0.5 |  |  |  | Cl Max: | 1.1761 | at alpha= | 15.5 | deg
XFOIL ncrit=9 |  |  |  | L/D Max: | 74.4262 | at alpha= | 7 | deg
Re: | 250000 |  |  | Cd Min: | 0.23067 | at alpha= | 20 | deg
Mach: | 0.25 |  |  | Cl=0 at alpha= | -2.5387 | deg
|  |  |  | @ Cl=0.1, Cd= | 0.015381
|  |  |  | @ Cl=0.4, Cd= | 0.017134
|  |  |  | @ Cl=0.6, Cd= | 0.020458
alpha (deg) | Cl | Cd | Cm | Cl/Cd
-14 | -0.3166 | 0.13471 | -0.0569 | -2.3502
-13.5 | -0.3467 | 0.12417 | -0.0666 | -2.7921
-13 | -0.3216 | 0.11749 | -0.0654 | -2.7373
-12.5 | -0.3017 | 0.11242 | -0.0664 | -2.6837
-12 | -0.3642 | 0.09559 | -0.0829 | -3.81
-11.5 | -0.3237 | 0.09242 | -0.0776 | -3.5025
-11 | -0.3127 | 0.08632 | -0.0794 | -3.6226
-10.5 | -0.3701 | 0.07032 | -0.0919 | -5.2631
-10 | -0.481 | 0.06332 | -0.0921 | -7.5963
-9.5 | -0.5022 | 0.05481 | -0.0898 | -9.1626
-9 | -0.5478 | 0.03891 | -0.0821 | -14.0786
-8.5 | -0.5281 | 0.03416 | -0.0787 | -15.4596
-8 | -0.4952 | 0.02984 | -0.0761 | -16.5952
-7.5 | -0.4508 | 0.02661 | -0.0745 | -16.941
-7 | -0.4004 | 0.0244 | -0.0736 | -16.4098
-6.5 | -0.3455 | 0.02181 | -0.0733 | -15.8414
-6 | -0.2941 | 0.02027 | -0.0727 | -14.5091
-5.5 | -0.2463 | 0.01911 | -0.0713 | -12.8885
-5 | -0.2037 | 0.01792 | -0.0691 | -11.3672
-4.5 | -0.1601 | 0.01716 | -0.0675 | -9.3298
-4 | -0.1197 | 0.01594 | -0.0652 | -7.5094
-3.5 | -0.1004 | 0.01356 | -0.0597 | -7.4041
-3 | -0.0501 | 0.01395 | -0.0584 | -3.5914
-2.5 | 0.0042 | 0.01426 | -0.0576 | 0.29453
-2 | 0.0562 | 0.01494 | -0.0552 | 3.7617
-1.5 | 0.1088 | 0.01547 | -0.0543 | 7.033
-1 | 0.1621 | 0.01576 | -0.0542 | 10.2855
-0.5 | 0.2187 | 0.01591 | -0.0543 | 13.7461
0 | 0.2776 | 0.016 | -0.0548 | 17.35
0.5 | 0.3215 | 0.0168 | -0.0538 | 19.1369
1 | 0.3753 | 0.0171 | -0.0535 | 21.9474
1.5 | 0.4335 | 0.01718 | -0.0537 | 25.2328
2 | 0.4669 | 0.01844 | -0.0509 | 25.32
2.5 | 0.518 | 0.01878 | -0.0502 | 27.5825
3 | 0.5767 | 0.01878 | -0.0502 | 30.7082
3.5 | 0.5906 | 0.02051 | -0.0444 | 28.7957
4 | 0.652 | 0.02017 | -0.0444 | 32.3252
4.5 | 0.7206 | 0.0197 | -0.0453 | 36.5787
5 | 0.751 | 0.02108 | -0.0425 | 35.6262
5.5 | 0.852 | 0.01995 | -0.0491 | 42.7068
6 | 0.9324 | 0.01994 | -0.0542 | 46.7603
6.5 | 1.0469 | 0.01634 | -0.0609 | 64.0698
7 | 1.135 | 0.01525 | -0.0664 | 74.4262
7.5 | 1.1191 | 0.01526 | -0.0538 | 73.3355
8 | 1.1189 | 0.01572 | -0.0443 | 71.1768
8.5 | 1.1165 | 0.01706 | -0.0358 | 65.4455
9 | 1.0803 | 0.02112 | -0.0256 | 51.1506
9.5 | 1.0417 | 0.02661 | -0.0176 | 39.1469
10 | 1.0089 | 0.03263 | -0.0117 | 30.9194
10.5 | 0.9894 | 0.03839 | -0.0075 | 25.7723
11 | 0.9904 | 0.04303 | -0.0049 | 23.0165
11.5 | 0.9963 | 0.04746 | -0.0028 | 20.9924
12 | 1.0145 | 0.05098 | -0.0013 | 19.9
12.5 | 1.0293 | 0.05473 | 0.0005 | 18.8069
13 | 1.0549 | 0.05766 | 0.002 | 18.2952
13.5 | 1.0824 | 0.06044 | 0.0035 | 17.9087
14 | 1.1134 | 0.06324 | 0.0051 | 17.6059
14.5 | 1.1409 | 0.06676 | 0.0064 | 17.0896
15 | 1.1598 | 0.07126 | 0.0071 | 16.2756
15.5 | 1.1761 | 0.07676 | 0.0077 | 15.3218
16 | 1.1603 | 0.08531 | 0.0066 | 13.601
16.5 | 1.1376 | 0.09542 | 0.0043 | 11.922
17 | 1.1077 | 0.10728 | 0.0001 | 10.3253
17.5 | 1.0706 | 0.12128 | -0.0066 | 8.8275
18 | 1.0266 | 0.1381 | -0.0163 | 7.4337
18.5 | 0.9818 | 0.1573 | -0.0285 | 6.2416
19 | 0.8799 | 0.20901 | -0.0539 | 4.2098
19.5 | 0.8675 | 0.22413 | -0.0647 | 3.8705
20 | 0.8839 | 0.23067 | -0.0684 | 3.8319

## 23. Re 250k Mach 0.50 (1)
BIGFOIL.COM POLAR EXPORT
NACA65-417 a=0.5
NACA65-417 a=0.5 |  |  |  | Cl Max: | 1.269 | at alpha= | 7.5 | deg
JavaFoil+Calcfoil stall+Eppler ext transition |  |  |  | L/D Max: | 61.691 | at alpha= | 5.5 | deg
Re: | 250000 |  |  | Cd Min: | 0.01095 | at alpha= | -1.5 | deg
Mach: | 0.5 |  |  | Cl=0 at alpha= | -2.65 | deg
|  |  |  | @ Cl=0.1, Cd= | 0.011003
|  |  |  | @ Cl=0.4, Cd= | 0.012163
|  |  |  | @ Cl=0.6, Cd= | 0.013033
alpha (deg) | Cl | Cd | Cm | Cl/Cd
-20 | -0.972 | 0.26797 | -0.013 | -3.629
-19.5 | -0.945 | 0.26651 | -0.013 | -3.547
-19 | -0.918 | 0.25657 | -0.014 | -3.579
-18.5 | -0.891 | 0.25128 | -0.014 | -3.546
-18 | -0.861 | 0.2378 | -0.014 | -3.621
-17.5 | -0.834 | 0.23246 | -0.015 | -3.586
-17 | -0.806 | 0.22659 | -0.015 | -3.557
-16.5 | -0.779 | 0.21672 | -0.015 | -3.593
-16 | -0.751 | 0.21221 | -0.016 | -3.539
-15.5 | -0.722 | 0.203 | -0.015 | -3.555
-15 | -0.694 | 0.20003 | -0.016 | -3.468
-14.5 | -0.666 | 0.18554 | -0.016 | -3.59
-14 | -0.638 | 0.18 | -0.017 | -3.547
-13.5 | -0.611 | 0.1902 | -0.017 | -3.211
-13 | -0.582 | 0.18283 | -0.017 | -3.186
-12.5 | -0.554 | 0.16295 | -0.017 | -3.398
-12 | -0.526 | 0.16439 | -0.017 | -3.198
-11.5 | -0.498 | 0.15629 | -0.017 | -3.186
-11 | -0.47 | 0.15825 | -0.018 | -2.97
-10.5 | -0.442 | 0.13985 | -0.018 | -3.161
-10 | -0.414 | 0.13519 | -0.017 | -3.059
-9.5 | -0.385 | 0.12481 | -0.017 | -3.088
-9 | -0.357 | 0.1198 | -0.018 | -2.983
-8.5 | -0.329 | 0.10437 | -0.018 | -3.156
-8 | -0.474 | 0.06704 | -0.019 | -7.072
-7.5 | -0.469 | 0.05767 | -0.02 | -8.141
-7 | -0.443 | 0.05309 | -0.021 | -8.338
-6.5 | -0.405 | 0.04927 | -0.022 | -8.222
-6 | -0.361 | 0.04546 | -0.023 | -7.943
-5.5 | -0.313 | 0.04269 | -0.024 | -7.321
-5 | -0.261 | 0.04037 | -0.025 | -6.467
-4.5 | -0.208 | 0.03812 | -0.025 | -5.445
-4 | -0.187 | 0.01482 | -0.053 | -12.597
-3.5 | -0.119 | 0.01441 | -0.054 | -8.228
-3 | -0.049 | 0.01406 | -0.055 | -3.505
-2.5 | 0.021 | 0.01376 | -0.056 | 1.515
-2 | 0.092 | 0.01101 | -0.057 | 8.361
-1.5 | 0.164 | 0.01095 | -0.058 | 14.952
-1 | 0.235 | 0.01096 | -0.059 | 21.447
-0.5 | 0.306 | 0.01106 | -0.06 | 27.698
0 | 0.363 | 0.01206 | -0.061 | 30.098
0.5 | 0.431 | 0.01225 | -0.062 | 35.141
1 | 0.498 | 0.01255 | -0.063 | 39.66
1.5 | 0.564 | 0.01284 | -0.064 | 43.979
2 | 0.631 | 0.0132 | -0.064 | 47.823
2.5 | 0.698 | 0.0136 | -0.065 | 51.296
3 | 0.764 | 0.01398 | -0.066 | 54.636
3.5 | 0.829 | 0.01449 | -0.067 | 57.197
4 | 0.894 | 0.01512 | -0.068 | 59.114
4.5 | 0.949 | 0.01573 | -0.069 | 60.309
5 | 1.008 | 0.01648 | -0.07 | 61.174
5.5 | 1.065 | 0.01727 | -0.07 | 61.691
6 | 1.136 | 0.02605 | -0.072 | 43.623
6.5 | 1.189 | 0.02781 | -0.073 | 42.738
7 | 1.233 | 0.02961 | -0.074 | 41.65
7.5 | 1.269 | 0.03161 | -0.075 | 40.149
8 | 1.101 | 0.05508 | -0.036 | 19.999
8.5 | 1.105 | 0.06074 | -0.034 | 18.19
9 | 1.077 | 0.06843 | -0.034 | 15.743
9.5 | 0.953 | 0.07765 | -0.03 | 12.279
10 | 0.702 | 0.11726 | -0.029 | 5.988
10.5 | 0.73 | 0.12936 | -0.034 | 5.645
11 | 0.757 | 0.14489 | -0.034 | 5.225
11.5 | 0.784 | 0.14796 | -0.034 | 5.299
12 | 0.812 | 0.15538 | -0.039 | 5.229
12.5 | 0.839 | 0.16521 | -0.04 | 5.08

## 24. Re 250k Mach 0.50 (2)
BIGFOIL.COM POLAR EXPORT
NACA65-417 a=0.5
NACA65-417 a=0.5 |  |  |  | Cl Max: | 0.2763 | at alpha= | 0.5 | deg
XFOIL ncrit=9 |  |  |  | L/D Max: | 12.7621 | at alpha= | 0.5 | deg
Re: | 250000 |  |  | Cd Min: | 0.24023 | at alpha= | -20 | deg
Mach: | 0.5 |  |  | Cl=0 at alpha= | -2.3357 | deg
|  |  |  | @ Cl=0.1, Cd= | 0.019303
|  |  |  | @ Cl=0.4, Cd= | 0.02165
|  |  |  | @ Cl=0.6, Cd= | 0.02165
alpha (deg) | Cl | Cd | Cm | Cl/Cd
-20 | -0.5411 | 0.24023 | 0.0005 | -2.2524
-19.5 | -0.5179 | 0.23166 | -0.005 | -2.2356
-19 | -0.4901 | 0.22388 | -0.0094 | -2.1891
-18.5 | -0.4665 | 0.21594 | -0.0155 | -2.1603
-18 | -0.4578 | 0.20975 | -0.0252 | -2.1826
-17.5 | -0.4169 | 0.19933 | -0.0282 | -2.0915
-17 | -0.3866 | 0.19146 | -0.0372 | -2.0192
-16.5 | -0.3711 | 0.18319 | -0.0448 | -2.0258
-16 | -0.3462 | 0.17659 | -0.0448 | -1.9605
-15.5 | -0.3421 | 0.17037 | -0.0499 | -2.008
-15 | -0.3314 | 0.16232 | -0.0535 | -2.0416
-14.5 | -0.3 | 0.15536 | -0.0544 | -1.931
-14 | -0.3032 | 0.14864 | -0.0615 | -2.0398
-13.5 | -0.286 | 0.13992 | -0.0642 | -2.044
-13 | -0.2558 | 0.13339 | -0.0656 | -1.9177
-12.5 | -0.2696 | 0.12573 | -0.0741 | -2.1443
-12 | -0.2443 | 0.11734 | -0.0754 | -2.082
-11.5 | -0.222 | 0.11107 | -0.077 | -1.9987
-11 | -0.2498 | 0.10112 | -0.0882 | -2.4703
-10.5 | -0.223 | 0.09392 | -0.0875 | -2.3744
-10 | -0.2503 | 0.07572 | -0.0996 | -3.3056
-9.5 | -0.2599 | 0.06585 | -0.1049 | -3.9468
-9 | -0.3186 | 0.05275 | -0.1128 | -6.0398
-8.5 | -0.3718 | 0.04491 | -0.1134 | -8.2788
-8 | -0.3886 | 0.03999 | -0.1091 | -9.7174
-7.5 | -0.3983 | 0.03594 | -0.1029 | -11.0824
-7 | -0.3863 | 0.03207 | -0.0977 | -12.0455
-6.5 | -0.3548 | 0.02803 | -0.0939 | -12.6579
-6 | -0.304 | 0.02523 | -0.092 | -12.0491
-5.5 | -0.2453 | 0.02302 | -0.0905 | -10.656
-5 | -0.1889 | 0.02143 | -0.0882 | -8.8147
-4.5 | -0.1478 | 0.02031 | -0.0848 | -7.2772
-4 | -0.1079 | 0.01945 | -0.0807 | -5.5476
-3.5 | -0.0675 | 0.01841 | -0.0767 | -3.6665
-3 | -0.0684 | 0.0164 | -0.0682 | -4.1707
-2.5 | -0.0205 | 0.01666 | -0.0642 | -1.2305
-2 | 0.0419 | 0.01705 | -0.0625 | 2.4575
-1.5 | 0.0714 | 0.01913 | -0.0559 | 3.7324
-1 | 0.1309 | 0.01949 | -0.0546 | 6.7163
-0.5 | 0.1673 | 0.02067 | -0.0513 | 8.0939
0 | 0.2066 | 0.02165 | -0.0485 | 9.5427
0.5 | 0.2763 | 0.02165 | -0.0493 | 12.7621

## 25. Re 500k Mach 0.00 (1)
BIGFOIL.COM POLAR EXPORT
NACA65-417 a=0.5
NACA65-417 a=0.5 |  |  |  | Cl Max: | 1.488 | at alpha= | 13.5 | deg
JavaFoil+Calcfoil stall+Eppler ext transition |  |  |  | L/D Max: | 101.942 | at alpha= | 6.5 | deg
Re: | 500000 |  |  | Cd Min: | 0.00753 | at alpha= | -1.5 | deg
Mach: | 0 |  |  | Cl=0 at alpha= | -2.6475 | deg
|  |  |  | @ Cl=0.1, Cd= | 0.0078552
|  |  |  | @ Cl=0.4, Cd= | 0.0080762
|  |  |  | @ Cl=0.6, Cd= | 0.008424
alpha (deg) | Cl | Cd | Cm | Cl/Cd
-20 | -0.742 | 0.2058 | -0.009 | -3.603
-19.5 | -0.759 | 0.19402 | -0.01 | -3.91
-19 | -0.775 | 0.18054 | -0.01 | -4.293
-18.5 | -0.79 | 0.17478 | -0.01 | -4.521
-18 | -0.804 | 0.16569 | -0.011 | -4.851
-17.5 | -0.814 | 0.15112 | -0.01 | -5.387
-17 | -0.824 | 0.14639 | -0.01 | -5.63
-16.5 | -0.832 | 0.13837 | -0.011 | -6.015
-16 | -0.838 | 0.12961 | -0.011 | -6.468
-15.5 | -0.841 | 0.12225 | -0.011 | -6.88
-15 | -0.841 | 0.1157 | -0.012 | -7.272
-14.5 | -0.839 | 0.10826 | -0.012 | -7.747
-14 | -0.833 | 0.10443 | -0.013 | -7.972
-13.5 | -0.823 | 0.09767 | -0.013 | -8.43
-13 | -0.811 | 0.09286 | -0.013 | -8.728
-12.5 | -0.795 | 0.08759 | -0.014 | -9.073
-12 | -0.776 | 0.08111 | -0.015 | -9.562
-11.5 | -0.752 | 0.07704 | -0.015 | -9.765
-11 | -0.724 | 0.07223 | -0.016 | -10.022
-10.5 | -0.692 | 0.06815 | -0.016 | -10.15
-10 | -0.658 | 0.06373 | -0.017 | -10.32
-9.5 | -0.622 | 0.06004 | -0.018 | -10.352
-9 | -0.583 | 0.05638 | -0.018 | -10.349
-8.5 | -0.544 | 0.05345 | -0.019 | -10.181
-8 | -0.504 | 0.04991 | -0.021 | -10.094
-7.5 | -0.562 | 0.01383 | -0.04 | -40.641
-7 | -0.51 | 0.01339 | -0.041 | -38.055
-6.5 | -0.455 | 0.01298 | -0.042 | -35.081
-6 | -0.4 | 0.01255 | -0.043 | -31.863
-5.5 | -0.343 | 0.0111 | -0.044 | -30.901
-5 | -0.285 | 0.0118 | -0.046 | -24.188
-4.5 | -0.226 | 0.01153 | -0.047 | -19.568
-4 | -0.165 | 0.01126 | -0.047 | -14.676
-3.5 | -0.104 | 0.01101 | -0.048 | -9.485
-3 | -0.043 | 0.01079 | -0.049 | -4.009
-2.5 | 0.018 | 0.01064 | -0.05 | 1.713
-2 | 0.08 | 0.00801 | -0.051 | 9.97
-1.5 | 0.142 | 0.00753 | -0.052 | 18.834
-1 | 0.204 | 0.00791 | -0.053 | 25.758
-0.5 | 0.265 | 0.00793 | -0.054 | 33.464
0 | 0.324 | 0.00802 | -0.055 | 40.383
0.5 | 0.384 | 0.00805 | -0.055 | 47.764
1 | 0.445 | 0.00815 | -0.056 | 54.573
1.5 | 0.505 | 0.00824 | -0.057 | 61.255
2 | 0.564 | 0.00834 | -0.058 | 67.602
2.5 | 0.624 | 0.00848 | -0.059 | 73.514
3 | 0.683 | 0.00864 | -0.06 | 79.068
3.5 | 0.742 | 0.0088 | -0.06 | 84.245
4 | 0.8 | 0.00902 | -0.061 | 88.7
4.5 | 0.853 | 0.00925 | -0.062 | 92.219
5 | 0.909 | 0.00953 | -0.063 | 95.313
5.5 | 0.964 | 0.00981 | -0.064 | 98.214
6 | 1.017 | 0.01014 | -0.064 | 100.315
6.5 | 1.069 | 0.01049 | -0.065 | 101.942
7 | 1.113 | 0.01938 | -0.066 | 57.456
7.5 | 1.162 | 0.02029 | -0.066 | 57.256
8 | 1.208 | 0.02129 | -0.067 | 56.729
8.5 | 1.252 | 0.02231 | -0.068 | 56.106
9 | 1.293 | 0.02338 | -0.069 | 55.306
9.5 | 1.332 | 0.0246 | -0.069 | 54.15
10 | 1.367 | 0.02586 | -0.07 | 52.875
10.5 | 1.4 | 0.02717 | -0.071 | 51.524
11 | 1.428 | 0.02874 | -0.072 | 49.696
11.5 | 1.45 | 0.03032 | -0.072 | 47.817
12 | 1.467 | 0.03202 | -0.073 | 45.816
12.5 | 1.479 | 0.03395 | -0.074 | 43.575
13 | 1.487 | 0.03572 | -0.074 | 41.613
13.5 | 1.488 | 0.03794 | -0.075 | 39.215
14 | 1.277 | 0.09877 | -0.04 | 12.927
14.5 | 1.273 | 0.1047 | -0.041 | 12.156
15 | 1.259 | 0.11087 | -0.039 | 11.356
15.5 | 1.244 | 0.11796 | -0.039 | 10.546
16 | 1.225 | 0.12447 | -0.038 | 9.842
16.5 | 1.203 | 0.13257 | -0.037 | 9.072
17 | 1.178 | 0.13915 | -0.037 | 8.468
17.5 | 1.152 | 0.14889 | -0.037 | 7.735
18 | 1.124 | 0.15632 | -0.038 | 7.188
18.5 | 1.093 | 0.16613 | -0.038 | 6.58

## 26. Re 500k Mach 0.00 (2)
BIGFOIL.COM POLAR EXPORT
NACA65-417 a=0.5
NACA65-417 a=0.5 |  |  |  | Cl Max: | 1.2715 | at alpha= | 18.5 | deg
XFOIL ncrit=9 |  |  |  | L/D Max: | 107.269 | at alpha= | 7 | deg
Re: | 500000 |  |  | Cd Min: | 0.16377 | at alpha= | -16.5 | deg
Mach: | 0 |  |  | Cl=0 at alpha= | -2.6406 | deg
|  |  |  | @ Cl=0.1, Cd= | 0.009061
|  |  |  | @ Cl=0.4, Cd= | 0.0094369
|  |  |  | @ Cl=0.6, Cd= | 0.0098867
alpha (deg) | Cl | Cd | Cm | Cl/Cd
-16.5 | -0.4036 | 0.16377 | -0.0332 | -2.4644
-16 | -0.4117 | 0.15248 | -0.0403 | -2.7
-15.5 | -0.4009 | 0.14541 | -0.0421 | -2.757
-14.5 | -0.3729 | 0.13374 | -0.047 | -2.7882
-14 | -0.3997 | 0.11697 | -0.0562 | -3.4171
-13.5 | -0.3811 | 0.11287 | -0.0574 | -3.3765
-13 | -0.3729 | 0.10611 | -0.0606 | -3.5143
-12 | -0.7338 | 0.04355 | -0.0818 | -16.8496
-11.5 | -0.7488 | 0.04014 | -0.0752 | -18.6547
-11 | -0.7454 | 0.03501 | -0.071 | -21.2911
-10.5 | -0.7233 | 0.03045 | -0.0684 | -23.7537
-10 | -0.6888 | 0.02725 | -0.0668 | -25.2771
-9.5 | -0.6481 | 0.02485 | -0.0657 | -26.0805
-9 | -0.6029 | 0.02276 | -0.065 | -26.4895
-8.5 | -0.556 | 0.02111 | -0.0643 | -26.3382
-8 | -0.5069 | 0.01946 | -0.0638 | -26.0483
-7.5 | -0.4576 | 0.01814 | -0.0633 | -25.226
-7 | -0.4109 | 0.01667 | -0.0624 | -24.6491
-6.5 | -0.3664 | 0.01538 | -0.0613 | -23.8231
-6 | -0.3193 | 0.01458 | -0.0604 | -21.8999
-5.5 | -0.2709 | 0.01393 | -0.0596 | -19.4472
-5 | -0.2246 | 0.013 | -0.0586 | -17.2769
-4.5 | -0.1739 | 0.01242 | -0.0581 | -14.0016
-4 | -0.1242 | 0.01177 | -0.0576 | -10.5523
-3.5 | -0.0897 | 0.00953 | -0.0556 | -9.4124
-3 | -0.0404 | 0.00894 | -0.0549 | -4.519
-2.5 | 0.0158 | 0.0089 | -0.0552 | 1.7753
-2 | 0.0722 | 0.00898 | -0.0555 | 8.0401
-1.5 | 0.1271 | 0.00914 | -0.0554 | 13.9059
-1 | 0.1845 | 0.0092 | -0.0559 | 20.0543
-0.5 | 0.2425 | 0.00921 | -0.0566 | 26.3301
0 | 0.3004 | 0.00933 | -0.0574 | 32.1972
0.5 | 0.3577 | 0.0094 | -0.0582 | 38.0532
1 | 0.4151 | 0.00945 | -0.0589 | 43.9259
1.5 | 0.4728 | 0.00953 | -0.0596 | 49.6118
2 | 0.5305 | 0.00973 | -0.0604 | 54.5221
2.5 | 0.5864 | 0.00986 | -0.0609 | 59.4726
3 | 0.6424 | 0.00997 | -0.0614 | 64.4333
3.5 | 0.6992 | 0.01008 | -0.0619 | 69.3651
4 | 0.7549 | 0.01024 | -0.0623 | 73.7207
4.5 | 0.8084 | 0.01027 | -0.0622 | 78.7147
5 | 0.8647 | 0.01028 | -0.0624 | 84.1148
5.5 | 0.9149 | 0.01006 | -0.0614 | 90.9443
6 | 0.961 | 0.00975 | -0.0594 | 98.5641
6.5 | 1.0038 | 0.0097 | -0.057 | 103.4845
7 | 1.0448 | 0.00974 | -0.0543 | 107.269
8 | 1.097 | 0.01198 | -0.0472 | 91.5693
8.5 | 1.0676 | 0.01522 | -0.0363 | 70.1445
9 | 1.0464 | 0.01915 | -0.0285 | 54.6423
9.5 | 1.0328 | 0.0232 | -0.0225 | 44.5172
10 | 1.0252 | 0.02721 | -0.0177 | 37.6773
10.5 | 1.0318 | 0.03056 | -0.0145 | 33.7631
11 | 1.048 | 0.03344 | -0.0123 | 31.3397
11.5 | 1.0648 | 0.03641 | -0.0103 | 29.2447
12 | 1.0812 | 0.03953 | -0.0087 | 27.3514
12.5 | 1.0932 | 0.04315 | -0.007 | 25.3349
13 | 1.1123 | 0.0463 | -0.0059 | 24.0238
13.5 | 1.1265 | 0.04996 | -0.0048 | 22.548
14 | 1.1371 | 0.054 | -0.0036 | 21.0574
14.5 | 1.1564 | 0.0574 | -0.003 | 20.1463
15 | 1.1741 | 0.061 | -0.0025 | 19.2475
15.5 | 1.1904 | 0.06483 | -0.0022 | 18.3619
16 | 1.2085 | 0.06823 | -0.0012 | 17.7122
16.5 | 1.224 | 0.07247 | -0.0015 | 16.8897
17 | 1.2381 | 0.07694 | -0.0018 | 16.0918
17.5 | 1.2491 | 0.08191 | -0.0026 | 15.2497
18 | 1.2595 | 0.087 | -0.0036 | 14.477
18.5 | 1.2715 | 0.09175 | -0.0038 | 13.8583
19 | 1.2667 | 0.09945 | -0.0062 | 12.7371
19.5 | 1.2595 | 0.10779 | -0.0094 | 11.6848
20 | 1.2503 | 0.11668 | -0.0131 | 10.7156

## 27. Re 500k Mach 0.10 (1)
BIGFOIL.COM POLAR EXPORT
NACA65-417 a=0.5
NACA65-417 a=0.5 |  |  |  | Cl Max: | 1.479 | at alpha= | 13 | deg
JavaFoil+Calcfoil stall+Eppler ext transition |  |  |  | L/D Max: | 101.519 | at alpha= | 6.5 | deg
Re: | 500000 |  |  | Cd Min: | 0.0076 | at alpha= | -1.5 | deg
Mach: | 0.1 |  |  | Cl=0 at alpha= | -2.6475 | deg
|  |  |  | @ Cl=0.1, Cd= | 0.0078798
|  |  |  | @ Cl=0.4, Cd= | 0.0081307
|  |  |  | @ Cl=0.6, Cd= | 0.0084715
alpha (deg) | Cl | Cd | Cm | Cl/Cd
-20 | -0.691 | 0.21201 | -0.009 | -3.262
-19.5 | -0.712 | 0.20198 | -0.01 | -3.525
-19 | -0.732 | 0.18812 | -0.01 | -3.89
-18.5 | -0.75 | 0.17932 | -0.01 | -4.184
-18 | -0.768 | 0.16914 | -0.011 | -4.538
-17.5 | -0.781 | 0.1546 | -0.01 | -5.055
-17 | -0.797 | 0.15338 | -0.012 | -5.196
-16.5 | -0.807 | 0.14044 | -0.011 | -5.743
-16 | -0.816 | 0.13341 | -0.011 | -6.113
-15.5 | -0.822 | 0.12347 | -0.012 | -6.657
-15 | -0.825 | 0.11606 | -0.012 | -7.11
-14.5 | -0.825 | 0.11095 | -0.012 | -7.439
-14 | -0.822 | 0.10546 | -0.013 | -7.792
-13.5 | -0.815 | 0.0987 | -0.013 | -8.257
-13 | -0.805 | 0.09272 | -0.014 | -8.677
-12.5 | -0.79 | 0.08766 | -0.014 | -9.012
-12 | -0.773 | 0.08219 | -0.015 | -9.401
-11.5 | -0.751 | 0.07774 | -0.015 | -9.656
-11 | -0.723 | 0.0728 | -0.016 | -9.933
-10.5 | -0.692 | 0.06863 | -0.016 | -10.077
-10 | -0.658 | 0.06405 | -0.017 | -10.276
-9.5 | -0.622 | 0.06022 | -0.018 | -10.335
-9 | -0.586 | 0.05643 | -0.019 | -10.377
-8.5 | -0.546 | 0.05338 | -0.02 | -10.232
-8 | -0.507 | 0.04929 | -0.022 | -10.284
-7.5 | -0.564 | 0.01389 | -0.04 | -40.601
-7 | -0.511 | 0.01345 | -0.042 | -38.018
-6.5 | -0.457 | 0.01304 | -0.043 | -35.068
-6 | -0.401 | 0.0126 | -0.044 | -31.855
-5.5 | -0.344 | 0.01117 | -0.045 | -30.841
-5 | -0.287 | 0.01198 | -0.046 | -23.95
-4.5 | -0.227 | 0.01153 | -0.047 | -19.665
-4 | -0.166 | 0.01126 | -0.048 | -14.753
-3.5 | -0.105 | 0.01101 | -0.049 | -9.538
-3 | -0.043 | 0.01081 | -0.05 | -4.021
-2.5 | 0.018 | 0.01062 | -0.051 | 1.724
-2 | 0.08 | 0.00801 | -0.052 | 10.015
-1.5 | 0.143 | 0.0076 | -0.052 | 18.758
-1 | 0.205 | 0.00792 | -0.053 | 25.853
-0.5 | 0.267 | 0.00794 | -0.054 | 33.586
0 | 0.325 | 0.00804 | -0.055 | 40.474
0.5 | 0.386 | 0.00811 | -0.056 | 47.64
1 | 0.447 | 0.0082 | -0.056 | 54.451
1.5 | 0.507 | 0.00829 | -0.057 | 61.104
2 | 0.567 | 0.00841 | -0.058 | 67.42
2.5 | 0.626 | 0.00852 | -0.059 | 73.52
3 | 0.686 | 0.00868 | -0.06 | 79.03
3.5 | 0.745 | 0.00888 | -0.061 | 83.924
4 | 0.804 | 0.00907 | -0.061 | 88.608
4.5 | 0.857 | 0.00931 | -0.062 | 92.075
5 | 0.913 | 0.00959 | -0.063 | 95.154
5.5 | 0.968 | 0.00988 | -0.064 | 97.953
6 | 1.022 | 0.01022 | -0.065 | 99.977
6.5 | 1.074 | 0.01058 | -0.065 | 101.519
7 | 1.118 | 0.01954 | -0.066 | 57.206
7.5 | 1.166 | 0.0205 | -0.067 | 56.902
8 | 1.212 | 0.02153 | -0.067 | 56.317
8.5 | 1.256 | 0.02254 | -0.068 | 55.735
9 | 1.297 | 0.02368 | -0.069 | 54.777
9.5 | 1.335 | 0.0249 | -0.07 | 53.622
10 | 1.37 | 0.02621 | -0.07 | 52.288
10.5 | 1.402 | 0.02751 | -0.071 | 50.956
11 | 1.429 | 0.02913 | -0.072 | 49.058
11.5 | 1.449 | 0.03071 | -0.073 | 47.178
12 | 1.464 | 0.03264 | -0.073 | 44.854
12.5 | 1.474 | 0.03448 | -0.074 | 42.749
13 | 1.479 | 0.03631 | -0.075 | 40.724
13.5 | 1.474 | 0.03885 | -0.075 | 37.944
14 | 1.263 | 0.10011 | -0.037 | 12.618
14.5 | 1.255 | 0.10589 | -0.038 | 11.855
15 | 1.24 | 0.11325 | -0.038 | 10.952
15.5 | 1.221 | 0.12055 | -0.038 | 10.132
16 | 1.199 | 0.12649 | -0.038 | 9.479
16.5 | 1.172 | 0.13264 | -0.036 | 8.837
17 | 1.144 | 0.14297 | -0.037 | 8
17.5 | 1.112 | 0.14868 | -0.037 | 7.481
18 | 1.079 | 0.16023 | -0.038 | 6.736

## 28. Re 500k Mach 0.10 (2)
BIGFOIL.COM POLAR EXPORT
NACA65-417 a=0.5
NACA65-417 a=0.5 |  |  |  | Cl Max: | 1.2574 | at alpha= | 18.5 | deg
XFOIL ncrit=9 |  |  |  | L/D Max: | 107.481 | at alpha= | 7.5 | deg
Re: | 500000 |  |  | Cd Min: | 0.15397 | at alpha= | -16 | deg
Mach: | 0.1 |  |  | Cl=0 at alpha= | -2.6416 | deg
|  |  |  | @ Cl=0.1, Cd= | 0.0090891
|  |  |  | @ Cl=0.4, Cd= | 0.0094749
|  |  |  | @ Cl=0.6, Cd= | 0.0099304
alpha (deg) | Cl | Cd | Cm | Cl/Cd
-16 | -0.4089 | 0.15397 | -0.0396 | -2.6557
-15.5 | -0.3996 | 0.14628 | -0.0419 | -2.7317
-15 | -0.3803 | 0.14163 | -0.0434 | -2.6852
-14.5 | -0.3701 | 0.13475 | -0.0467 | -2.7466
-14 | -0.3952 | 0.11834 | -0.0559 | -3.3395
-13.5 | -0.3758 | 0.11423 | -0.0571 | -3.2899
-11.5 | -0.7322 | 0.04101 | -0.0784 | -17.8542
-11 | -0.7348 | 0.03622 | -0.0735 | -20.2871
-10.5 | -0.7174 | 0.03161 | -0.0706 | -22.6953
-10 | -0.6871 | 0.02815 | -0.0684 | -24.4085
-9.5 | -0.6484 | 0.02555 | -0.067 | -25.3777
-9 | -0.6043 | 0.02324 | -0.0661 | -26.0026
-8.5 | -0.5579 | 0.02149 | -0.0653 | -25.9609
-8 | -0.5086 | 0.01974 | -0.0647 | -25.7649
-7.5 | -0.459 | 0.01834 | -0.0642 | -25.0273
-7 | -0.4111 | 0.01694 | -0.0634 | -24.268
-6.5 | -0.3669 | 0.01552 | -0.0621 | -23.6405
-6 | -0.3197 | 0.01469 | -0.0611 | -21.7631
-5.5 | -0.2714 | 0.01401 | -0.0602 | -19.3719
-5 | -0.225 | 0.01307 | -0.0591 | -17.215
-4.5 | -0.174 | 0.01251 | -0.0587 | -13.9089
-4 | -0.1239 | 0.01187 | -0.0581 | -10.4381
-3.5 | -0.0883 | 0.00972 | -0.0562 | -9.0844
-3 | -0.0405 | 0.00897 | -0.0553 | -4.5151
-2.5 | 0.016 | 0.00895 | -0.0555 | 1.7877
-2 | 0.0727 | 0.00901 | -0.0559 | 8.0688
-1.5 | 0.1279 | 0.00917 | -0.0557 | 13.9477
-1 | 0.1856 | 0.00923 | -0.0562 | 20.1083
-0.5 | 0.244 | 0.00926 | -0.057 | 26.3499
0 | 0.302 | 0.00937 | -0.0578 | 32.2305
0.5 | 0.3597 | 0.00944 | -0.0585 | 38.1038
1 | 0.4175 | 0.00949 | -0.0592 | 43.9937
1.5 | 0.4757 | 0.00958 | -0.06 | 49.6555
2 | 0.5334 | 0.00978 | -0.0607 | 54.5399
2.5 | 0.5895 | 0.00991 | -0.0612 | 59.4854
3 | 0.646 | 0.01002 | -0.0617 | 64.4711
3.5 | 0.7034 | 0.01014 | -0.0623 | 69.3688
4 | 0.7588 | 0.01031 | -0.0625 | 73.5984
4.5 | 0.8131 | 0.01034 | -0.0625 | 78.6364
5 | 0.8692 | 0.01035 | -0.0626 | 83.9807
5.5 | 0.9206 | 0.01012 | -0.0616 | 90.9684
6 | 0.9661 | 0.00981 | -0.0595 | 98.4811
6.5 | 1.0091 | 0.00976 | -0.057 | 103.3914
7 | 1.0497 | 0.0098 | -0.0541 | 107.1122
7.5 | 1.1049 | 0.01028 | -0.0551 | 107.4805
8 | 1.0939 | 0.01226 | -0.0457 | 89.2251
8.5 | 1.0639 | 0.01571 | -0.035 | 67.7212
9 | 1.0427 | 0.01974 | -0.0274 | 52.8217
9.5 | 1.0282 | 0.02392 | -0.0214 | 42.9849
10 | 1.0212 | 0.02796 | -0.0168 | 36.5236
10.5 | 1.0286 | 0.03134 | -0.0136 | 32.8207
11 | 1.0452 | 0.03425 | -0.0115 | 30.5168
11.5 | 1.0626 | 0.03724 | -0.0096 | 28.5338
12 | 1.0779 | 0.04052 | -0.0079 | 26.6017
12.5 | 1.0908 | 0.04415 | -0.0063 | 24.7067
13 | 1.1092 | 0.04743 | -0.0052 | 23.386
13.5 | 1.1224 | 0.05124 | -0.0041 | 21.9048
14 | 1.135 | 0.05517 | -0.0029 | 20.5728
14.5 | 1.1539 | 0.05868 | -0.0023 | 19.6643
15 | 1.1714 | 0.06238 | -0.0018 | 18.7785
15.5 | 1.188 | 0.06622 | -0.0015 | 17.9402
16 | 1.2063 | 0.06975 | -0.0006 | 17.2946
16.5 | 1.2209 | 0.07421 | -0.0008 | 16.452
17 | 1.2338 | 0.07894 | -0.0013 | 15.6296
17.5 | 1.2436 | 0.08418 | -0.0021 | 14.7731
18 | 1.2537 | 0.08939 | -0.0031 | 14.0251
18.5 | 1.2574 | 0.09557 | -0.004 | 13.1568
19 | 1.2494 | 0.104 | -0.0069 | 12.0135
19.5 | 1.2383 | 0.11325 | -0.0107 | 10.9342
20 | 1.2245 | 0.12322 | -0.0154 | 9.9375

## 29. Re 500k Mach 0.25 (1)
BIGFOIL.COM POLAR EXPORT
NACA65-417 a=0.5
NACA65-417 a=0.5 |  |  |  | Cl Max: | 1.433 | at alpha= | 12 | deg
JavaFoil+Calcfoil stall+Eppler ext transition |  |  |  | L/D Max: | 97.975 | at alpha= | 6 | deg
Re: | 500000 |  |  | Cd Min: | 0.00744 | at alpha= | -2 | deg
Mach: | 0.25 |  |  | Cl=0 at alpha= | -2.6484 | deg
|  |  |  | @ Cl=0.1, Cd= | 0.0076117
|  |  |  | @ Cl=0.4, Cd= | 0.0082777
|  |  |  | @ Cl=0.6, Cd= | 0.0086705
alpha (deg) | Cl | Cd | Cm | Cl/Cd
-17.5 | -0.483 | 0.1994 | -0.011 | -2.423
-17 | -0.532 | 0.18337 | -0.011 | -2.901
-16.5 | -0.577 | 0.17265 | -0.012 | -3.341
-16 | -0.618 | 0.15564 | -0.012 | -3.968
-15.5 | -0.654 | 0.14619 | -0.013 | -4.47
-15 | -0.683 | 0.12954 | -0.012 | -5.272
-14.5 | -0.708 | 0.12375 | -0.012 | -5.721
-14 | -0.727 | 0.11378 | -0.013 | -6.393
-13.5 | -0.741 | 0.1067 | -0.013 | -6.942
-13 | -0.748 | 0.09977 | -0.013 | -7.496
-12.5 | -0.749 | 0.09154 | -0.014 | -8.181
-12 | -0.743 | 0.08708 | -0.014 | -8.537
-11.5 | -0.733 | 0.08022 | -0.015 | -9.133
-11 | -0.712 | 0.07592 | -0.016 | -9.384
-10.5 | -0.686 | 0.071 | -0.016 | -9.667
-10 | -0.657 | 0.06687 | -0.017 | -9.824
-9.5 | -0.625 | 0.06201 | -0.018 | -10.076
-9 | -0.59 | 0.05819 | -0.018 | -10.134
-8.5 | -0.552 | 0.05429 | -0.019 | -10.166
-8 | -0.512 | 0.05144 | -0.02 | -9.952
-7.5 | -0.471 | 0.04778 | -0.022 | -9.859
-7 | -0.52 | 0.01391 | -0.043 | -37.403
-6.5 | -0.466 | 0.01344 | -0.044 | -34.671
-6 | -0.41 | 0.01298 | -0.045 | -31.557
-5.5 | -0.352 | 0.01244 | -0.046 | -28.294
-5 | -0.293 | 0.01211 | -0.047 | -24.157
-4.5 | -0.233 | 0.01184 | -0.048 | -19.657
-4 | -0.171 | 0.01155 | -0.049 | -14.763
-3.5 | -0.108 | 0.01132 | -0.05 | -9.525
-3 | -0.045 | 0.01109 | -0.051 | -4.026
-2.5 | 0.019 | 0.01091 | -0.052 | 1.724
-2 | 0.082 | 0.00744 | -0.053 | 11.082
-1.5 | 0.147 | 0.00806 | -0.054 | 18.174
-1 | 0.21 | 0.00803 | -0.054 | 26.194
-0.5 | 0.274 | 0.00807 | -0.055 | 33.97
0 | 0.334 | 0.00821 | -0.056 | 40.646
0.5 | 0.396 | 0.00827 | -0.057 | 47.892
1 | 0.458 | 0.00839 | -0.058 | 54.581
1.5 | 0.52 | 0.0085 | -0.059 | 61.135
2 | 0.581 | 0.00863 | -0.06 | 67.308
2.5 | 0.642 | 0.00876 | -0.06 | 73.306
3 | 0.703 | 0.00893 | -0.061 | 78.705
3.5 | 0.764 | 0.00916 | -0.062 | 83.379
4 | 0.824 | 0.00937 | -0.063 | 87.904
4.5 | 0.877 | 0.00964 | -0.064 | 91.006
5 | 0.935 | 0.00996 | -0.065 | 93.825
5.5 | 0.99 | 0.01029 | -0.065 | 96.25
6 | 1.045 | 0.01067 | -0.066 | 97.975
6.5 | 1.093 | 0.01944 | -0.067 | 56.203
7 | 1.143 | 0.02057 | -0.067 | 55.548
7.5 | 1.191 | 0.02165 | -0.068 | 54.994
8 | 1.236 | 0.02271 | -0.069 | 54.421
8.5 | 1.278 | 0.02394 | -0.07 | 53.368
9 | 1.316 | 0.02518 | -0.071 | 52.261
9.5 | 1.351 | 0.02656 | -0.071 | 50.855
10 | 1.38 | 0.02812 | -0.072 | 49.081
10.5 | 1.405 | 0.02966 | -0.073 | 47.381
11 | 1.424 | 0.03152 | -0.074 | 45.18
11.5 | 1.432 | 0.03336 | -0.074 | 42.938
12 | 1.433 | 0.03568 | -0.075 | 40.157
12.5 | 1.423 | 0.03811 | -0.075 | 37.331
13 | 1.209 | 0.09288 | -0.038 | 13.015
13.5 | 1.19 | 0.09979 | -0.037 | 11.926
14 | 1.164 | 0.10605 | -0.035 | 10.977
14.5 | 1.128 | 0.11481 | -0.034 | 9.828
15 | 1.082 | 0.12457 | -0.034 | 8.689
15.5 | 1.03 | 0.13317 | -0.035 | 7.733
16 | 0.97 | 0.14449 | -0.035 | 6.714
16.5 | 0.905 | 0.15469 | -0.035 | 5.848
17 | 0.834 | 0.16773 | -0.034 | 4.972

## 30. Re 500k Mach 0.25 (2)
BIGFOIL.COM POLAR EXPORT
NACA65-417 a=0.5
NACA65-417 a=0.5 |  |  |  | Cl Max: | 1.1928 | at alpha= | 17 | deg
XFOIL ncrit=9 |  |  |  | L/D Max: | 105.275 | at alpha= | 7 | deg
Re: | 500000 |  |  | Cd Min: | 0.16837 | at alpha= | 20 | deg
Mach: | 0.25 |  |  | Cl=0 at alpha= | -2.6448 | deg
|  |  |  | @ Cl=0.1, Cd= | 0.00925
|  |  |  | @ Cl=0.4, Cd= | 0.0097089
|  |  |  | @ Cl=0.6, Cd= | 0.010203
alpha (deg) | Cl | Cd | Cm | Cl/Cd
-14.5 | -0.3569 | 0.13938 | -0.0461 | -2.5606
-14 | -0.3748 | 0.1248 | -0.0548 | -3.0032
-13.5 | -0.353 | 0.1205 | -0.0558 | -2.9295
-13 | -0.3399 | 0.11413 | -0.0589 | -2.9782
-12.5 | -0.3861 | 0.09228 | -0.0744 | -4.184
-12 | -0.4043 | 0.07979 | -0.0803 | -5.0671
-11.5 | -0.5101 | 0.05679 | -0.0928 | -8.9822
-11 | -0.5522 | 0.04857 | -0.0935 | -11.3692
-10.5 | -0.5968 | 0.04167 | -0.0894 | -14.3221
-10 | -0.6277 | 0.03615 | -0.0819 | -17.3638
-9.5 | -0.6287 | 0.0306 | -0.0764 | -20.5458
-9 | -0.6026 | 0.02668 | -0.0732 | -22.5862
-8.5 | -0.5634 | 0.02386 | -0.0712 | -23.6127
-8 | -0.5168 | 0.02157 | -0.0699 | -23.9592
-7.5 | -0.4665 | 0.01967 | -0.0689 | -23.7163
-7 | -0.415 | 0.01825 | -0.0681 | -22.7397
-6.5 | -0.3683 | 0.01632 | -0.0668 | -22.5674
-6 | -0.3212 | 0.01537 | -0.0654 | -20.8979
-5.5 | -0.273 | 0.01448 | -0.0641 | -18.8536
-5 | -0.2262 | 0.01352 | -0.0626 | -16.7308
-4.5 | -0.1752 | 0.01294 | -0.0617 | -13.5394
-4 | -0.1232 | 0.0123 | -0.0611 | -10.0163
-3.5 | -0.0809 | 0.01075 | -0.0594 | -7.5256
-3 | -0.0407 | 0.0092 | -0.0574 | -4.4239
-2.5 | 0.0166 | 0.00917 | -0.0575 | 1.8103
-2 | 0.075 | 0.00918 | -0.0577 | 8.1699
-1.5 | 0.1321 | 0.00934 | -0.0575 | 14.1435
-1 | 0.1916 | 0.00944 | -0.0579 | 20.2966
-0.5 | 0.2516 | 0.00954 | -0.0587 | 26.3732
0 | 0.3111 | 0.00962 | -0.0595 | 32.3389
0.5 | 0.3707 | 0.00967 | -0.0602 | 38.3351
1 | 0.431 | 0.00975 | -0.061 | 44.2051
1.5 | 0.4909 | 0.00996 | -0.0619 | 49.2871
2 | 0.5486 | 0.01008 | -0.0623 | 54.4246
2.5 | 0.6071 | 0.01022 | -0.0628 | 59.4031
3 | 0.6667 | 0.01034 | -0.0634 | 64.4778
3.5 | 0.7258 | 0.01059 | -0.064 | 68.5364
4 | 0.7809 | 0.0107 | -0.0638 | 72.9813
4.5 | 0.84 | 0.01072 | -0.0641 | 78.3582
5 | 0.8942 | 0.01078 | -0.0635 | 82.9499
5.5 | 0.9488 | 0.01053 | -0.0625 | 90.1045
6 | 0.9944 | 0.01014 | -0.0597 | 98.0671
6.5 | 1.0374 | 0.0101 | -0.0566 | 102.7129
7 | 1.0738 | 0.0102 | -0.0524 | 105.2745
7.5 | 1.1164 | 0.01127 | -0.0515 | 99.0594
8 | 1.0796 | 0.01413 | -0.0386 | 76.4048
8.5 | 1.0471 | 0.01847 | -0.029 | 56.6919
9 | 1.0229 | 0.02315 | -0.0219 | 44.1857
9.5 | 1.0069 | 0.02777 | -0.0164 | 36.2586
10 | 1.0047 | 0.0319 | -0.0125 | 31.4953
10.5 | 1.0183 | 0.0352 | -0.0099 | 28.929
11 | 1.0318 | 0.03869 | -0.0077 | 26.6684
11.5 | 1.0502 | 0.04195 | -0.0059 | 25.0346
12 | 1.0594 | 0.0461 | -0.0041 | 22.9805
12.5 | 1.077 | 0.04971 | -0.0027 | 21.6657
13 | 1.0938 | 0.05349 | -0.0016 | 20.4487
13.5 | 1.1042 | 0.05785 | -0.0003 | 19.0873
14 | 1.1232 | 0.0616 | 0.0006 | 18.2338
14.5 | 1.1423 | 0.0655 | 0.0012 | 17.4397
15 | 1.159 | 0.06972 | 0.0017 | 16.6236
15.5 | 1.1769 | 0.07365 | 0.0028 | 15.9796
16 | 1.1865 | 0.07925 | 0.0024 | 14.9716
16.5 | 1.1914 | 0.08559 | 0.0015 | 13.9199
17 | 1.1928 | 0.0926 | 0 | 12.8812
17.5 | 1.1887 | 0.10062 | -0.0025 | 11.8138
18 | 1.1814 | 0.10927 | -0.0055 | 10.8118
18.5 | 1.1585 | 0.12093 | -0.0107 | 9.5799
19 | 1.1302 | 0.13453 | -0.0181 | 8.4011
19.5 | 1.0977 | 0.1499 | -0.0276 | 7.3229
20 | 1.0568 | 0.16837 | -0.0397 | 6.2767

## 31. Re 500k Mach 0.50 (1)
BIGFOIL.COM POLAR EXPORT
NACA65-417 a=0.5
NACA65-417 a=0.5 |  |  |  | Cl Max: | 1.3 | at alpha= | 8.5 | deg
JavaFoil+Calcfoil stall+Eppler ext transition |  |  |  | L/D Max: | 88.243 | at alpha= | 5.5 | deg
Re: | 500000 |  |  | Cd Min: | 0.00853 | at alpha= | -2 | deg
Mach: | 0.5 |  |  | Cl=0 at alpha= | -2.6479 | deg
|  |  |  | @ Cl=0.1, Cd= | 0.0085322
|  |  |  | @ Cl=0.4, Cd= | 0.0090284
|  |  |  | @ Cl=0.6, Cd= | 0.0095462
alpha (deg) | Cl | Cd | Cm | Cl/Cd
-20 | -0.973 | 0.22974 | -0.013 | -4.234
-19.5 | -0.945 | 0.22593 | -0.013 | -4.184
-19 | -0.918 | 0.20997 | -0.014 | -4.373
-18.5 | -0.891 | 0.21048 | -0.014 | -4.233
-18 | -0.861 | 0.20348 | -0.014 | -4.233
-17.5 | -0.834 | 0.19605 | -0.015 | -4.252
-17 | -0.806 | 0.18937 | -0.015 | -4.257
-16.5 | -0.779 | 0.18173 | -0.015 | -4.284
-16 | -0.751 | 0.17733 | -0.016 | -4.236
-15.5 | -0.722 | 0.17011 | -0.016 | -4.243
-15 | -0.694 | 0.16814 | -0.016 | -4.126
-14.5 | -0.666 | 0.16009 | -0.016 | -4.161
-14 | -0.639 | 0.15491 | -0.017 | -4.122
-13.5 | -0.611 | 0.15304 | -0.017 | -3.99
-13 | -0.583 | 0.14941 | -0.017 | -3.9
-12.5 | -0.554 | 0.13737 | -0.017 | -4.031
-12 | -0.526 | 0.13424 | -0.017 | -3.917
-11.5 | -0.498 | 0.13254 | -0.017 | -3.757
-11 | -0.47 | 0.12803 | -0.018 | -3.671
-10.5 | -0.442 | 0.11633 | -0.018 | -3.801
-10 | -0.414 | 0.11369 | -0.018 | -3.639
-9.5 | -0.385 | 0.10303 | -0.018 | -3.741
-9 | -0.357 | 0.09985 | -0.018 | -3.58
-8.5 | -0.33 | 0.08901 | -0.019 | -3.702
-8 | -0.474 | 0.06041 | -0.019 | -7.85
-7.5 | -0.47 | 0.05386 | -0.021 | -8.723
-7 | -0.443 | 0.04903 | -0.022 | -9.04
-6.5 | -0.406 | 0.0458 | -0.023 | -8.857
-6 | -0.362 | 0.04234 | -0.026 | -8.554
-5.5 | -0.381 | 0.01418 | -0.051 | -26.862
-5 | -0.319 | 0.01358 | -0.052 | -23.496
-4.5 | -0.254 | 0.01297 | -0.053 | -19.611
-4 | -0.187 | 0.01253 | -0.054 | -14.962
-3.5 | -0.119 | 0.01214 | -0.055 | -9.804
-3 | -0.05 | 0.01183 | -0.056 | -4.186
-2.5 | 0.021 | 0.01165 | -0.057 | 1.802
-2 | 0.092 | 0.00853 | -0.058 | 10.797
-1.5 | 0.164 | 0.00855 | -0.059 | 19.157
-1 | 0.235 | 0.00854 | -0.06 | 27.532
-0.5 | 0.306 | 0.0086 | -0.061 | 35.62
0 | 0.369 | 0.00897 | -0.062 | 41.183
0.5 | 0.438 | 0.0091 | -0.063 | 48.131
1 | 0.507 | 0.00926 | -0.064 | 54.693
1.5 | 0.575 | 0.00948 | -0.065 | 60.655
2 | 0.643 | 0.00966 | -0.066 | 66.519
2.5 | 0.711 | 0.00992 | -0.067 | 71.61
3 | 0.778 | 0.01022 | -0.068 | 76.132
3.5 | 0.845 | 0.01054 | -0.069 | 80.168
4 | 0.911 | 0.0109 | -0.07 | 83.569
4.5 | 0.967 | 0.01134 | -0.07 | 85.325
5 | 1.028 | 0.0118 | -0.071 | 87.112
5.5 | 1.087 | 0.01232 | -0.072 | 88.243
6 | 1.141 | 0.02272 | -0.073 | 50.193
6.5 | 1.193 | 0.02436 | -0.074 | 48.963
7 | 1.238 | 0.02593 | -0.075 | 47.735
7.5 | 1.274 | 0.02768 | -0.075 | 46.015
8 | 1.297 | 0.0296 | -0.076 | 43.812
8.5 | 1.3 | 0.03187 | -0.077 | 40.798
9 | 1.079 | 0.06274 | -0.038 | 17.204
9.5 | 0.954 | 0.07112 | -0.031 | 13.411
10 | 0.702 | 0.10072 | -0.03 | 6.973
10.5 | 0.73 | 0.10932 | -0.034 | 6.68
11 | 0.757 | 0.11981 | -0.034 | 6.32
11.5 | 0.784 | 0.12289 | -0.035 | 6.381
12 | 0.813 | 0.12855 | -0.039 | 6.321
12.5 | 0.839 | 0.13718 | -0.04 | 6.119
13 | 0.866 | 0.14096 | -0.04 | 6.145
13.5 | 0.894 | 0.14624 | -0.042 | 6.11

## 32. Re 500k Mach 0.50 (2)
BIGFOIL.COM POLAR EXPORT
NACA65-417 a=0.5
NACA65-417 a=0.5 |  |  |  | Cl Max: | 1.1178 | at alpha= | 7 | deg
XFOIL ncrit=9 |  |  |  | L/D Max: | 87.374 | at alpha= | 6 | deg
Re: | 500000 |  |  | Cd Min: | 0.23909 | at alpha= | -20 | deg
Mach: | 0.5 |  |  | Cl=0 at alpha= | -2.775 | deg
|  |  |  | @ Cl=0.1, Cd= | 0.010237
|  |  |  | @ Cl=0.4, Cd= | 0.011084
|  |  |  | @ Cl=0.6, Cd= | 0.011804
alpha (deg) | Cl | Cd | Cm | Cl/Cd
-20 | -0.542 | 0.23909 | 0.0036 | -2.2669
-19.5 | -0.518 | 0.23138 | -0.0019 | -2.2387
-19 | -0.4978 | 0.22222 | -0.009 | -2.2401
-18.5 | -0.4683 | 0.21379 | -0.0157 | -2.1905
-18 | -0.4499 | 0.20769 | -0.0179 | -2.1662
-17.5 | -0.4316 | 0.20042 | -0.0216 | -2.1535
-17 | -0.4275 | 0.1913 | -0.0285 | -2.2347
-16.5 | -0.3963 | 0.1844 | -0.03 | -2.1491
-16 | -0.3792 | 0.17668 | -0.035 | -2.1463
-15.5 | -0.3689 | 0.16747 | -0.0406 | -2.2028
-15 | -0.342 | 0.16111 | -0.0429 | -2.1228
-14.5 | -0.3341 | 0.15264 | -0.0495 | -2.1888
-13.5 | -0.2938 | 0.13754 | -0.0562 | -2.1361
-13 | -0.2804 | 0.12991 | -0.0606 | -2.1584
-12.5 | -0.2866 | 0.11829 | -0.069 | -2.4229
-12 | -0.2624 | 0.11251 | -0.0702 | -2.3322
-11.5 | -0.2467 | 0.10573 | -0.0737 | -2.3333
-11 | -0.2641 | 0.09239 | -0.0846 | -2.8585
-10.5 | -0.2884 | 0.07514 | -0.0918 | -3.8382
-10 | -0.3112 | 0.06257 | -0.1004 | -4.9736
-9.5 | -0.3478 | 0.0513 | -0.1078 | -6.7797
-9 | -0.3808 | 0.04311 | -0.1103 | -8.8332
-8.5 | -0.4098 | 0.03667 | -0.1089 | -11.1753
-8 | -0.4279 | 0.03169 | -0.1041 | -13.5027
-7.5 | -0.4335 | 0.02787 | -0.097 | -15.5544
-7 | -0.4109 | 0.02436 | -0.092 | -16.8678
-6.5 | -0.3676 | 0.02094 | -0.089 | -17.5549
-6 | -0.3144 | 0.01877 | -0.0867 | -16.7501
-5.5 | -0.2612 | 0.01718 | -0.0842 | -15.2037
-5 | -0.2121 | 0.01589 | -0.0812 | -13.348
-4.5 | -0.1672 | 0.0147 | -0.0776 | -11.3741
-4 | -0.1163 | 0.01393 | -0.075 | -8.3489
-3.5 | -0.0627 | 0.01322 | -0.073 | -4.7428
-3 | -0.0162 | 0.01196 | -0.0704 | -1.3545
-2.5 | 0.0198 | 0.01011 | -0.0664 | 1.9585
-2 | 0.0836 | 0.01018 | -0.0659 | 8.2122
-1.5 | 0.1474 | 0.0104 | -0.0654 | 14.1731
-1 | 0.213 | 0.01061 | -0.0651 | 20.0754
-0.5 | 0.2819 | 0.01073 | -0.066 | 26.2721
0 | 0.3474 | 0.01093 | -0.0664 | 31.7841
0.5 | 0.4122 | 0.01112 | -0.0667 | 37.0683
1 | 0.4789 | 0.01131 | -0.0674 | 42.3431
1.5 | 0.5478 | 0.01147 | -0.0681 | 47.7594
2 | 0.6087 | 0.01186 | -0.0678 | 51.3238
2.5 | 0.6706 | 0.01217 | -0.0675 | 55.1027
3 | 0.7372 | 0.0124 | -0.0677 | 59.4516
3.5 | 0.8014 | 0.01278 | -0.0675 | 62.7074
4 | 0.8568 | 0.0131 | -0.0656 | 65.4046
4.5 | 0.929 | 0.0131 | -0.066 | 70.916
5 | 0.9766 | 0.0134 | -0.0624 | 72.8806
5.5 | 1.033 | 0.01309 | -0.0592 | 78.9152
6 | 1.0747 | 0.0123 | -0.0527 | 87.374
6.5 | 1.0731 | 0.01286 | -0.0405 | 83.4448
7 | 1.1178 | 0.01436 | -0.0391 | 77.8412
7.5 | 1.0869 | 0.0184 | -0.029 | 59.0707
8 | 1.0386 | 0.02427 | -0.0193 | 42.7936
8.5 | 1.0001 | 0.03054 | -0.0122 | 32.7472
9 | 0.9726 | 0.03679 | -0.007 | 26.4365
9.5 | 0.9608 | 0.04249 | -0.0033 | 22.6124
10 | 0.9712 | 0.04706 | -0.0008 | 20.6375
10.5 | 0.9845 | 0.05169 | 0.0012 | 19.0462
11 | 0.9935 | 0.05689 | 0.003 | 17.4635
11.5 | 1.0084 | 0.06183 | 0.0045 | 16.3092
12 | 1.0218 | 0.06704 | 0.0057 | 15.2416

## 33. Re 750k Mach 0.00 (1)
BIGFOIL.COM POLAR EXPORT
NACA65-417 a=0.5
NACA65-417 a=0.5 |  |  |  | Cl Max: | 1.494 | at alpha= | 13.5 | deg
JavaFoil+Calcfoil stall+Eppler ext transition |  |  |  | L/D Max: | 121.067 | at alpha= | 6.5 | deg
Re: | 750000 |  |  | Cd Min: | 0.00663 | at alpha= | 0.5 | deg
Mach: | 0 |  |  | Cl=0 at alpha= | -2.6475 | deg
|  |  |  | @ Cl=0.1, Cd= | 0.0069968
|  |  |  | @ Cl=0.4, Cd= | 0.0067344
|  |  |  | @ Cl=0.6, Cd= | 0.007304
alpha (deg) | Cl | Cd | Cm | Cl/Cd
-20 | -0.742 | 0.19481 | -0.01 | -3.809
-19.5 | -0.759 | 0.18487 | -0.01 | -4.106
-19 | -0.776 | 0.17259 | -0.01 | -4.494
-18.5 | -0.791 | 0.16672 | -0.011 | -4.742
-18 | -0.804 | 0.15612 | -0.011 | -5.151
-17.5 | -0.814 | 0.14429 | -0.01 | -5.644
-17 | -0.825 | 0.13977 | -0.011 | -5.899
-16.5 | -0.833 | 0.13341 | -0.011 | -6.243
-16 | -0.839 | 0.12315 | -0.012 | -6.811
-15.5 | -0.841 | 0.11637 | -0.012 | -7.231
-15 | -0.842 | 0.11011 | -0.012 | -7.648
-14.5 | -0.84 | 0.1049 | -0.013 | -8.005
-14 | -0.833 | 0.10012 | -0.013 | -8.322
-13.5 | -0.824 | 0.09396 | -0.014 | -8.773
-13 | -0.811 | 0.08915 | -0.014 | -9.101
-12.5 | -0.796 | 0.08403 | -0.015 | -9.468
-12 | -0.776 | 0.07819 | -0.016 | -9.931
-11.5 | -0.753 | 0.07408 | -0.016 | -10.166
-11 | -0.725 | 0.06946 | -0.017 | -10.433
-10.5 | -0.693 | 0.06568 | -0.018 | -10.555
-10 | -0.661 | 0.06058 | -0.02 | -10.919
-9.5 | -0.746 | 0.01566 | -0.036 | -47.669
-9 | -0.709 | 0.01439 | -0.037 | -49.309
-8.5 | -0.663 | 0.01386 | -0.038 | -47.829
-8 | -0.615 | 0.01331 | -0.039 | -46.179
-7.5 | -0.564 | 0.01273 | -0.04 | -44.285
-7 | -0.511 | 0.01229 | -0.041 | -41.6
-6.5 | -0.457 | 0.01188 | -0.042 | -38.449
-6 | -0.401 | 0.01097 | -0.044 | -36.564
-5.5 | -0.345 | 0.01109 | -0.045 | -31.073
-5 | -0.285 | 0.01079 | -0.046 | -26.462
-4.5 | -0.226 | 0.01051 | -0.047 | -21.466
-4 | -0.165 | 0.01025 | -0.047 | -16.127
-3.5 | -0.104 | 0.01005 | -0.048 | -10.395
-3 | -0.043 | 0.0098 | -0.049 | -4.412
-2.5 | 0.018 | 0.00967 | -0.05 | 1.885
-2 | 0.08 | 0.007 | -0.051 | 11.408
-1.5 | 0.142 | 0.00699 | -0.052 | 20.292
-1 | 0.204 | 0.00702 | -0.053 | 29.007
-0.5 | 0.265 | 0.0071 | -0.054 | 37.397
0 | 0.327 | 0.00713 | -0.055 | 45.889
0.5 | 0.387 | 0.00663 | -0.056 | 58.384
1 | 0.448 | 0.00712 | -0.057 | 62.929
1.5 | 0.508 | 0.00718 | -0.058 | 70.773
2 | 0.568 | 0.00724 | -0.058 | 78.486
2.5 | 0.628 | 0.00736 | -0.059 | 85.346
3 | 0.688 | 0.00747 | -0.06 | 92.097
3.5 | 0.748 | 0.00759 | -0.061 | 98.461
4 | 0.807 | 0.00775 | -0.062 | 104.111
4.5 | 0.86 | 0.00792 | -0.063 | 108.638
5 | 0.917 | 0.00813 | -0.063 | 112.778
5.5 | 0.972 | 0.00834 | -0.064 | 116.609
6 | 1.027 | 0.00861 | -0.065 | 119.268
6.5 | 1.08 | 0.00892 | -0.066 | 121.067
7 | 1.116 | 0.0179 | -0.066 | 62.361
7.5 | 1.165 | 0.01872 | -0.067 | 62.204
8 | 1.211 | 0.01965 | -0.067 | 61.631
8.5 | 1.255 | 0.02059 | -0.068 | 60.944
9 | 1.297 | 0.0216 | -0.069 | 60.017
9.5 | 1.335 | 0.02272 | -0.07 | 58.763
10 | 1.371 | 0.02387 | -0.07 | 57.422
10.5 | 1.403 | 0.02508 | -0.071 | 55.96
11 | 1.432 | 0.02651 | -0.072 | 54.004
11.5 | 1.454 | 0.02799 | -0.073 | 51.929
12 | 1.471 | 0.02956 | -0.073 | 49.758
12.5 | 1.483 | 0.03134 | -0.074 | 47.332
13 | 1.491 | 0.03305 | -0.075 | 45.112
13.5 | 1.494 | 0.03508 | -0.075 | 42.588
14 | 1.492 | 0.03707 | -0.076 | 40.25
14.5 | 1.482 | 0.03963 | -0.076 | 37.384
15 | 1.464 | 0.04246 | -0.077 | 34.47
15.5 | 1.438 | 0.04658 | -0.077 | 30.868
16 | 1.39 | 0.05653 | -0.075 | 24.58
16.5 | 1.211 | 0.12561 | -0.045 | 9.637
17 | 1.185 | 0.13275 | -0.045 | 8.925
17.5 | 1.156 | 0.14068 | -0.043 | 8.22
18 | 1.128 | 0.14853 | -0.044 | 7.593
18.5 | 1.096 | 0.15851 | -0.043 | 6.917

## 34. Re 750k Mach 0.00 (2)
BIGFOIL.COM POLAR EXPORT
NACA65-417 a=0.5
NACA65-417 a=0.5 |  |  |  | Cl Max: | 1.2891 | at alpha= | 19.5 | deg
XFOIL ncrit=9 |  |  |  | L/D Max: | 124.714 | at alpha= | 6.5 | deg
Re: | 750000 |  |  | Cd Min: | 0.16433 | at alpha= | -17 | deg
Mach: | 0 |  |  | Cl=0 at alpha= | -2.6491 | deg
|  |  |  | @ Cl=0.1, Cd= | 0.0074508
|  |  |  | @ Cl=0.4, Cd= | 0.0076383
|  |  |  | @ Cl=0.6, Cd= | 0.0079075
alpha (deg) | Cl | Cd | Cm | Cl/Cd
-17 | -0.4427 | 0.16433 | -0.0299 | -2.694
-16.5 | -0.4225 | 0.16049 | -0.0313 | -2.6326
-16 | -0.4054 | 0.15544 | -0.0339 | -2.6081
-14.5 | -0.5204 | 0.09189 | -0.0642 | -5.6633
-14 | -0.7098 | 0.05392 | -0.0871 | -13.1639
-13.5 | -0.7673 | 0.04417 | -0.0878 | -17.3715
-13 | -0.7829 | 0.03972 | -0.0857 | -19.7105
-12.5 | -0.8021 | 0.03514 | -0.0813 | -22.8258
-12 | -0.807 | 0.0318 | -0.076 | -25.3774
-11.5 | -0.7989 | 0.02929 | -0.0708 | -27.2755
-11 | -0.775 | 0.02808 | -0.0673 | -27.5997
-10.5 | -0.7413 | 0.02332 | -0.0662 | -31.7882
-10 | -0.6998 | 0.02145 | -0.0651 | -32.6247
-9.5 | -0.6565 | 0.02006 | -0.0641 | -32.7268
-9 | -0.6114 | 0.01873 | -0.0632 | -32.6428
-8.5 | -0.5653 | 0.01763 | -0.0623 | -32.0647
-8 | -0.5184 | 0.01651 | -0.0615 | -31.3992
-7 | -0.4297 | 0.0141 | -0.059 | -30.4752
-6.5 | -0.3827 | 0.0133 | -0.0581 | -28.7744
-6 | -0.3332 | 0.01273 | -0.0576 | -26.1744
-5.5 | -0.2821 | 0.01217 | -0.0572 | -23.18
-5 | -0.2329 | 0.01142 | -0.0566 | -20.394
-4.5 | -0.1801 | 0.01105 | -0.0565 | -16.2986
-4 | -0.1275 | 0.0105 | -0.0564 | -12.1429
-3.5 | -0.0808 | 0.00934 | -0.0558 | -8.651
-3 | -0.0386 | 0.00774 | -0.0546 | -4.9871
-2.5 | 0.0164 | 0.00754 | -0.0548 | 2.1751
-2 | 0.0738 | 0.00746 | -0.0555 | 9.8928
-1.5 | 0.1309 | 0.00744 | -0.0559 | 17.5941
-1 | 0.1878 | 0.00749 | -0.0563 | 25.0734
-0.5 | 0.2462 | 0.00759 | -0.0572 | 32.4374
0 | 0.3044 | 0.00757 | -0.058 | 40.2114
0.5 | 0.3627 | 0.0076 | -0.0589 | 47.7237
1 | 0.4212 | 0.00766 | -0.0598 | 54.9869
1.5 | 0.4792 | 0.00778 | -0.0606 | 61.5938
2 | 0.5369 | 0.00783 | -0.0614 | 68.5696
2.5 | 0.5946 | 0.0079 | -0.0622 | 75.2658
3 | 0.6524 | 0.00798 | -0.0629 | 81.7544
3.5 | 0.7098 | 0.00811 | -0.0637 | 87.5216
4 | 0.7657 | 0.00813 | -0.0641 | 94.182
4.5 | 0.8217 | 0.00813 | -0.0644 | 101.0701
5 | 0.876 | 0.00813 | -0.0645 | 107.7491
5.5 | 0.9275 | 0.00803 | -0.0639 | 115.5044
6 | 0.9779 | 0.0081 | -0.0632 | 120.7284
6.5 | 1.0264 | 0.00823 | -0.0621 | 124.7145
7 | 1.0646 | 0.00863 | -0.0592 | 123.3604
7.5 | 1.0593 | 0.01003 | -0.0485 | 105.6132
8 | 1.0533 | 0.0129 | -0.0414 | 81.6512
8.5 | 1.04 | 0.01602 | -0.0335 | 64.9189
9 | 1.0332 | 0.01934 | -0.0274 | 53.423
9.5 | 1.0304 | 0.02276 | -0.0224 | 45.2724
10 | 1.0389 | 0.02571 | -0.0188 | 40.4084
10.5 | 1.0575 | 0.02815 | -0.0164 | 37.5666
11 | 1.0756 | 0.03078 | -0.0141 | 34.9448
11.5 | 1.0982 | 0.03319 | -0.0125 | 33.0883
12 | 1.1122 | 0.03638 | -0.0105 | 30.5717
12.5 | 1.1343 | 0.03903 | -0.0092 | 29.0623
13 | 1.1538 | 0.04199 | -0.0079 | 27.478
13.5 | 1.1671 | 0.04558 | -0.0066 | 25.6055
14 | 1.179 | 0.04947 | -0.0054 | 23.8326
14.5 | 1.198 | 0.05281 | -0.0048 | 22.6851
15 | 1.2135 | 0.05661 | -0.0043 | 21.4361
15.5 | 1.2274 | 0.06068 | -0.0041 | 20.2274
16 | 1.2325 | 0.06569 | -0.0036 | 18.7624
16.5 | 1.2468 | 0.07 | -0.0038 | 17.8114
17 | 1.2595 | 0.0746 | -0.0043 | 16.8834
17.5 | 1.27 | 0.07964 | -0.005 | 15.9468
18 | 1.2795 | 0.08499 | -0.0062 | 15.0547
18.5 | 1.2856 | 0.09081 | -0.0077 | 14.157
19 | 1.2861 | 0.09716 | -0.0088 | 13.2369
19.5 | 1.2891 | 0.10401 | -0.0114 | 12.394
20 | 1.2887 | 0.1114 | -0.0143 | 11.5682

## 35. Re 750k Mach 0.10 (1)
BIGFOIL.COM POLAR EXPORT
NACA65-417 a=0.5
NACA65-417 a=0.5 |  |  |  | Cl Max: | 1.483 | at alpha= | 13 | deg
JavaFoil+Calcfoil stall+Eppler ext transition |  |  |  | L/D Max: | 120.622 | at alpha= | 6.5 | deg
Re: | 750000 |  |  | Cd Min: | 0.00698 | at alpha= | -1.5 | deg
Mach: | 0.1 |  |  | Cl=0 at alpha= | -2.6475 | deg
|  |  |  | @ Cl=0.1, Cd= | 0.0070346
|  |  |  | @ Cl=0.4, Cd= | 0.0070808
|  |  |  | @ Cl=0.6, Cd= | 0.0073435
alpha (deg) | Cl | Cd | Cm | Cl/Cd
-20 | -0.692 | 0.20021 | -0.009 | -3.456
-19.5 | -0.712 | 0.19332 | -0.01 | -3.685
-19 | -0.732 | 0.17983 | -0.01 | -4.072
-18.5 | -0.751 | 0.17253 | -0.011 | -4.351
-18 | -0.768 | 0.16236 | -0.011 | -4.73
-17.5 | -0.782 | 0.14783 | -0.01 | -5.289
-17 | -0.797 | 0.14639 | -0.012 | -5.447
-16.5 | -0.807 | 0.13441 | -0.011 | -6.003
-16 | -0.816 | 0.1265 | -0.011 | -6.45
-15.5 | -0.822 | 0.11808 | -0.012 | -6.965
-15 | -0.826 | 0.11207 | -0.012 | -7.367
-14.5 | -0.826 | 0.10578 | -0.013 | -7.808
-14 | -0.822 | 0.10115 | -0.013 | -8.129
-13.5 | -0.816 | 0.0947 | -0.014 | -8.613
-13 | -0.805 | 0.08925 | -0.014 | -9.024
-12.5 | -0.791 | 0.08426 | -0.015 | -9.386
-12 | -0.774 | 0.07935 | -0.016 | -9.748
-11.5 | -0.752 | 0.07492 | -0.016 | -10.031
-11 | -0.724 | 0.07001 | -0.017 | -10.34
-10.5 | -0.693 | 0.06621 | -0.017 | -10.462
-10 | -0.66 | 0.0615 | -0.019 | -10.737
-9.5 | -0.627 | 0.05669 | -0.021 | -11.058
-9 | -0.71 | 0.01462 | -0.038 | -48.572
-8.5 | -0.664 | 0.01402 | -0.039 | -47.39
-8 | -0.616 | 0.01342 | -0.04 | -45.897
-7.5 | -0.566 | 0.0128 | -0.041 | -44.188
-7 | -0.513 | 0.01235 | -0.042 | -41.542
-6.5 | -0.458 | 0.01193 | -0.043 | -38.432
-6 | -0.403 | 0.01056 | -0.044 | -38.121
-5.5 | -0.346 | 0.01123 | -0.045 | -30.817
-5 | -0.287 | 0.01079 | -0.046 | -26.573
-4.5 | -0.227 | 0.01051 | -0.047 | -21.575
-4 | -0.166 | 0.01025 | -0.048 | -16.213
-3.5 | -0.105 | 0.01002 | -0.049 | -10.472
-3 | -0.043 | 0.0098 | -0.05 | -4.433
-2.5 | 0.018 | 0.00967 | -0.051 | 1.894
-2 | 0.08 | 0.00706 | -0.052 | 11.373
-1.5 | 0.143 | 0.00698 | -0.052 | 20.413
-1 | 0.205 | 0.00703 | -0.053 | 29.094
-0.5 | 0.267 | 0.00709 | -0.054 | 37.636
0 | 0.329 | 0.00713 | -0.055 | 46.163
0.5 | 0.389 | 0.00707 | -0.056 | 55.019
1 | 0.45 | 0.00713 | -0.057 | 63.046
1.5 | 0.51 | 0.00719 | -0.058 | 71.022
2 | 0.571 | 0.0073 | -0.059 | 78.247
2.5 | 0.631 | 0.00739 | -0.06 | 85.425
3 | 0.691 | 0.0075 | -0.06 | 92.18
3.5 | 0.751 | 0.00765 | -0.061 | 98.208
4 | 0.811 | 0.0078 | -0.062 | 103.993
4.5 | 0.864 | 0.00797 | -0.063 | 108.464
5 | 0.921 | 0.00818 | -0.064 | 112.541
5.5 | 0.976 | 0.00839 | -0.065 | 116.319
6 | 1.031 | 0.00867 | -0.065 | 118.899
6.5 | 1.084 | 0.00899 | -0.066 | 120.622
7 | 1.121 | 0.01805 | -0.066 | 62.076
7.5 | 1.169 | 0.01892 | -0.067 | 61.795
8 | 1.215 | 0.01989 | -0.068 | 61.107
8.5 | 1.259 | 0.0208 | -0.068 | 60.53
9 | 1.3 | 0.02187 | -0.069 | 59.446
9.5 | 1.339 | 0.023 | -0.07 | 58.183
10 | 1.374 | 0.02419 | -0.071 | 56.779
10.5 | 1.405 | 0.02539 | -0.071 | 55.329
11 | 1.432 | 0.02687 | -0.072 | 53.305
11.5 | 1.453 | 0.02836 | -0.073 | 51.214
12 | 1.468 | 0.03013 | -0.074 | 48.714
12.5 | 1.478 | 0.03184 | -0.074 | 46.426
13 | 1.483 | 0.03362 | -0.075 | 44.127
13.5 | 1.483 | 0.03571 | -0.075 | 41.539
14 | 1.478 | 0.03779 | -0.076 | 39.097
14.5 | 1.463 | 0.0406 | -0.077 | 36.035
15 | 1.437 | 0.04429 | -0.077 | 32.445
15.5 | 1.244 | 0.10761 | -0.052 | 11.556
16 | 1.212 | 0.1176 | -0.049 | 10.309
16.5 | 1.178 | 0.12808 | -0.043 | 9.194
17 | 1.148 | 0.13557 | -0.042 | 8.465
17.5 | 1.115 | 0.14562 | -0.041 | 7.656
18 | 1.082 | 0.15316 | -0.042 | 7.064

## 36. Re 750k Mach 0.10 (2)
BIGFOIL.COM POLAR EXPORT
NACA65-417 a=0.5
NACA65-417 a=0.5 |  |  |  | Cl Max: | 1.2773 | at alpha= | 19.5 | deg
XFOIL ncrit=9 |  |  |  | L/D Max: | 124.499 | at alpha= | 6.5 | deg
Re: | 750000 |  |  | Cd Min: | 0.16123 | at alpha= | -16.5 | deg
Mach: | 0.1 |  |  | Cl=0 at alpha= | -2.6504 | deg
|  |  |  | @ Cl=0.1, Cd= | 0.0074755
|  |  |  | @ Cl=0.4, Cd= | 0.0076658
|  |  |  | @ Cl=0.6, Cd= | 0.0079425
alpha (deg) | Cl | Cd | Cm | Cl/Cd
-16.5 | -0.4218 | 0.16123 | -0.0311 | -2.6161
-16 | -0.4041 | 0.15626 | -0.0337 | -2.5861
-15.5 | -0.4194 | 0.14094 | -0.0415 | -2.9757
-15 | -0.401 | 0.1363 | -0.0437 | -2.942
-14.5 | -0.3856 | 0.13072 | -0.0465 | -2.9498
-14 | -0.6283 | 0.0642 | -0.0831 | -9.7866
-13.5 | -0.705 | 0.05026 | -0.0888 | -14.0271
-13 | -0.7411 | 0.04318 | -0.0884 | -17.163
-12.5 | -0.7719 | 0.03739 | -0.085 | -20.6446
-12 | -0.7857 | 0.03336 | -0.0799 | -23.5522
-11.5 | -0.787 | 0.03033 | -0.074 | -25.9479
-11 | -0.7693 | 0.02872 | -0.0697 | -26.7862
-10.5 | -0.7412 | 0.02417 | -0.0677 | -30.6661
-10 | -0.7008 | 0.02201 | -0.0665 | -31.8401
-9.5 | -0.658 | 0.02049 | -0.0653 | -32.1132
-9 | -0.6131 | 0.01907 | -0.0643 | -32.15
-8.5 | -0.5668 | 0.0179 | -0.0634 | -31.6648
-8 | -0.5196 | 0.01672 | -0.0625 | -31.0766
-7.5 | -0.472 | 0.01583 | -0.0616 | -29.8168
-7 | -0.4302 | 0.01427 | -0.0599 | -30.1472
-6.5 | -0.3835 | 0.01341 | -0.0589 | -28.5981
-6 | -0.334 | 0.01281 | -0.0583 | -26.0734
-5.5 | -0.2825 | 0.01227 | -0.0579 | -23.0236
-5 | -0.2337 | 0.01148 | -0.0572 | -20.3571
-4.5 | -0.1803 | 0.01113 | -0.0571 | -16.1995
-4 | -0.1277 | 0.01056 | -0.0569 | -12.0928
-3.5 | -0.0802 | 0.00946 | -0.0563 | -8.4778
-3 | -0.0386 | 0.0078 | -0.055 | -4.9487
-2.5 | 0.0166 | 0.00756 | -0.0552 | 2.1958
-2 | 0.0743 | 0.00748 | -0.0558 | 9.9332
-1.5 | 0.1318 | 0.00747 | -0.0563 | 17.6439
-1 | 0.189 | 0.00753 | -0.0567 | 25.0996
-0.5 | 0.2477 | 0.00761 | -0.0575 | 32.5493
0 | 0.3063 | 0.0076 | -0.0583 | 40.3026
0.5 | 0.365 | 0.00763 | -0.0592 | 47.8375
1 | 0.4237 | 0.00769 | -0.0601 | 55.0975
1.5 | 0.4821 | 0.00783 | -0.0609 | 61.5709
2 | 0.5401 | 0.00786 | -0.0617 | 68.715
2.5 | 0.5982 | 0.00794 | -0.0625 | 75.3401
3 | 0.6563 | 0.00802 | -0.0633 | 81.8329
3.5 | 0.7142 | 0.00819 | -0.064 | 87.2039
4 | 0.7702 | 0.00818 | -0.0644 | 94.1565
4.5 | 0.8268 | 0.00819 | -0.0648 | 100.9524
5 | 0.8814 | 0.00818 | -0.0648 | 107.7506
5.5 | 0.933 | 0.00807 | -0.0641 | 115.6134
6 | 0.9834 | 0.00815 | -0.0633 | 120.6626
6.5 | 1.0321 | 0.00829 | -0.0622 | 124.4994
7 | 1.0685 | 0.00873 | -0.0588 | 122.394
7.5 | 1.0589 | 0.01023 | -0.0474 | 103.5093
8 | 1.0509 | 0.01325 | -0.0402 | 79.3132
8.5 | 1.0375 | 0.01649 | -0.0325 | 62.9169
9 | 1.0296 | 0.01994 | -0.0264 | 51.6349
9.5 | 1.0269 | 0.02342 | -0.0214 | 43.8471
10 | 1.0367 | 0.02634 | -0.018 | 39.3584
10.5 | 1.0555 | 0.02883 | -0.0156 | 36.6112
11 | 1.0741 | 0.03149 | -0.0134 | 34.1092
11.5 | 1.0962 | 0.034 | -0.0117 | 32.2412
12 | 1.1106 | 0.03722 | -0.0097 | 29.8388
12.5 | 1.132 | 0.04 | -0.0084 | 28.3
13 | 1.1507 | 0.0431 | -0.0071 | 26.6984
13.5 | 1.1617 | 0.04699 | -0.0057 | 24.7223
14 | 1.1755 | 0.05078 | -0.0047 | 23.1489
14.5 | 1.1941 | 0.05426 | -0.0041 | 22.007
15 | 1.2096 | 0.05814 | -0.0036 | 20.805
15.5 | 1.2224 | 0.06242 | -0.0033 | 19.5835
16 | 1.2266 | 0.0676 | -0.0028 | 18.145
16.5 | 1.2422 | 0.07193 | -0.0032 | 17.2696
17 | 1.2541 | 0.07674 | -0.0037 | 16.3422
17.5 | 1.264 | 0.08199 | -0.0046 | 15.4165
18 | 1.2722 | 0.08763 | -0.006 | 14.5179
18.5 | 1.2766 | 0.09377 | -0.0074 | 13.6142
19 | 1.2767 | 0.10053 | -0.0091 | 12.6997
19.5 | 1.2773 | 0.10786 | -0.0119 | 11.8422
20 | 1.275 | 0.11574 | -0.0152 | 11.0161

## 37. Re 750k Mach 0.25 (1)
BIGFOIL.COM POLAR EXPORT
NACA65-417 a=0.5
NACA65-417 a=0.5 |  |  |  | Cl Max: | 1.437 | at alpha= | 12 | deg
JavaFoil+Calcfoil stall+Eppler ext transition |  |  |  | L/D Max: | 116.529 | at alpha= | 6 | deg
Re: | 750000 |  |  | Cd Min: | 0.00674 | at alpha= | -0.5 | deg
Mach: | 0.25 |  |  | Cl=0 at alpha= | -2.6484 | deg
|  |  |  | @ Cl=0.1, Cd= | 0.0071517
|  |  |  | @ Cl=0.4, Cd= | 0.0071913
|  |  |  | @ Cl=0.6, Cd= | 0.0074639
alpha (deg) | Cl | Cd | Cm | Cl/Cd
-17.5 | -0.483 | 0.18772 | -0.011 | -2.575
-17 | -0.532 | 0.17971 | -0.011 | -2.962
-16.5 | -0.577 | 0.16309 | -0.012 | -3.538
-16 | -0.618 | 0.15148 | -0.012 | -4.079
-15.5 | -0.654 | 0.13742 | -0.013 | -4.758
-15 | -0.683 | 0.12323 | -0.012 | -5.544
-14.5 | -0.708 | 0.11708 | -0.012 | -6.049
-14 | -0.728 | 0.10869 | -0.013 | -6.695
-13.5 | -0.741 | 0.10265 | -0.013 | -7.219
-13 | -0.748 | 0.09539 | -0.014 | -7.843
-12.5 | -0.749 | 0.08775 | -0.015 | -8.54
-12 | -0.744 | 0.08309 | -0.015 | -8.952
-11.5 | -0.733 | 0.07762 | -0.016 | -9.449
-11 | -0.713 | 0.07308 | -0.017 | -9.759
-10.5 | -0.687 | 0.06812 | -0.017 | -10.086
-10 | -0.658 | 0.0641 | -0.018 | -10.259
-9.5 | -0.626 | 0.05984 | -0.019 | -10.463
-9 | -0.591 | 0.05557 | -0.02 | -10.643
-8.5 | -0.667 | 0.01459 | -0.039 | -45.747
-8 | -0.623 | 0.01394 | -0.04 | -44.705
-7.5 | -0.574 | 0.01336 | -0.042 | -42.963
-7 | -0.522 | 0.01278 | -0.043 | -40.85
-6.5 | -0.467 | 0.01232 | -0.044 | -37.918
-6 | -0.411 | 0.01187 | -0.045 | -34.612
-5.5 | -0.353 | 0.0104 | -0.046 | -33.937
-5 | -0.294 | 0.0111 | -0.047 | -26.507
-4.5 | -0.233 | 0.01078 | -0.048 | -21.585
-4 | -0.171 | 0.01049 | -0.049 | -16.262
-3.5 | -0.108 | 0.01025 | -0.05 | -10.518
-3 | -0.045 | 0.01008 | -0.051 | -4.43
-2.5 | 0.019 | 0.00985 | -0.052 | 1.911
-2 | 0.082 | 0.00716 | -0.053 | 11.512
-1.5 | 0.147 | 0.00713 | -0.054 | 20.548
-1 | 0.21 | 0.00719 | -0.055 | 29.265
-0.5 | 0.274 | 0.00674 | -0.056 | 40.668
0 | 0.336 | 0.00718 | -0.057 | 46.773
0.5 | 0.399 | 0.00719 | -0.057 | 55.447
1 | 0.461 | 0.00727 | -0.058 | 63.429
1.5 | 0.523 | 0.00734 | -0.059 | 71.296
2 | 0.585 | 0.00743 | -0.06 | 78.768
2.5 | 0.647 | 0.00757 | -0.061 | 85.449
3 | 0.709 | 0.00769 | -0.062 | 92.119
3.5 | 0.77 | 0.00785 | -0.063 | 98.094
4 | 0.831 | 0.00803 | -0.064 | 103.467
4.5 | 0.885 | 0.00823 | -0.064 | 107.503
5 | 0.943 | 0.00847 | -0.065 | 111.291
5.5 | 0.999 | 0.00872 | -0.066 | 114.671
6 | 1.055 | 0.00905 | -0.067 | 116.529
6.5 | 1.095 | 0.01794 | -0.067 | 61.035
7 | 1.145 | 0.01902 | -0.068 | 60.208
7.5 | 1.193 | 0.02 | -0.068 | 59.663
8 | 1.239 | 0.02098 | -0.069 | 59.043
8.5 | 1.281 | 0.02211 | -0.07 | 57.91
9 | 1.319 | 0.02324 | -0.071 | 56.747
9.5 | 1.354 | 0.02453 | -0.072 | 55.187
10 | 1.383 | 0.02594 | -0.072 | 53.326
10.5 | 1.409 | 0.02743 | -0.073 | 51.353
11 | 1.428 | 0.02917 | -0.074 | 48.953
11.5 | 1.436 | 0.03087 | -0.075 | 46.512
12 | 1.437 | 0.03304 | -0.075 | 43.484
12.5 | 1.429 | 0.03525 | -0.076 | 40.542
13 | 1.413 | 0.03748 | -0.076 | 37.697
13.5 | 1.382 | 0.04102 | -0.076 | 33.69
14 | 1.167 | 0.10241 | -0.039 | 11.392
14.5 | 1.13 | 0.11034 | -0.037 | 10.241
15 | 1.083 | 0.11679 | -0.036 | 9.276
15.5 | 1.031 | 0.12737 | -0.037 | 8.091
16 | 0.971 | 0.13646 | -0.036 | 7.114
16.5 | 0.905 | 0.14716 | -0.036 | 6.151
17 | 0.835 | 0.15726 | -0.037 | 5.307

## 38. Re 750k Mach 0.25 (2)
BIGFOIL.COM POLAR EXPORT
NACA65-417 a=0.5
NACA65-417 a=0.5 |  |  |  | Cl Max: | 1.2231 | at alpha= | 17.5 | deg
XFOIL ncrit=9 |  |  |  | L/D Max: | 123.217 | at alpha= | 6.5 | deg
Re: | 750000 |  |  | Cd Min: | 0.1479 | at alpha= | -15.5 | deg
Mach: | 0.25 |  |  | Cl=0 at alpha= | -2.6664 | deg
|  |  |  | @ Cl=0.1, Cd= | 0.00761
|  |  |  | @ Cl=0.4, Cd= | 0.0078628
|  |  |  | @ Cl=0.6, Cd= | 0.0081261
alpha (deg) | Cl | Cd | Cm | Cl/Cd
-15.5 | -0.4028 | 0.1479 | -0.0404 | -2.7235
-14.5 | -0.3702 | 0.13582 | -0.0458 | -2.7257
-14 | -0.3787 | 0.12259 | -0.0538 | -3.0892
-13.5 | -0.386 | 0.11115 | -0.059 | -3.4728
-13 | -0.543 | 0.06552 | -0.0852 | -8.2875
-12.5 | -0.5987 | 0.05286 | -0.0922 | -11.3261
-12 | -0.6425 | 0.04429 | -0.0936 | -14.5067
-11.5 | -0.6747 | 0.03808 | -0.0914 | -17.718
-11 | -0.6938 | 0.03406 | -0.0863 | -20.3699
-10.5 | -0.7097 | 0.02937 | -0.0795 | -24.1641
-10 | -0.6924 | 0.02591 | -0.0755 | -26.7233
-9.5 | -0.6593 | 0.02352 | -0.0729 | -28.0315
-9 | -0.6189 | 0.02143 | -0.0709 | -28.8801
-8.5 | -0.5736 | 0.01959 | -0.0694 | -29.2802
-8 | -0.5261 | 0.01809 | -0.068 | -29.0824
-7.5 | -0.4772 | 0.01678 | -0.0669 | -28.4386
-7 | -0.4305 | 0.01536 | -0.0653 | -28.0273
-6.5 | -0.3868 | 0.01411 | -0.0634 | -27.4132
-6 | -0.3375 | 0.01329 | -0.0623 | -25.395
-5.5 | -0.2863 | 0.01263 | -0.0614 | -22.6683
-5 | -0.2368 | 0.01187 | -0.0603 | -19.9495
-4.5 | -0.1829 | 0.01134 | -0.0599 | -16.1287
-4 | -0.1286 | 0.01082 | -0.0595 | -11.8854
-3.5 | -0.0765 | 0.01009 | -0.059 | -7.5818
-3 | -0.0359 | 0.00827 | -0.0574 | -4.341
-2.5 | 0.0179 | 0.0077 | -0.0572 | 2.3247
-2 | 0.0771 | 0.00761 | -0.0577 | 10.1314
-1.5 | 0.1363 | 0.00761 | -0.0581 | 17.9106
-1 | 0.1954 | 0.00774 | -0.0585 | 25.2455
-0.5 | 0.2558 | 0.00773 | -0.0593 | 33.0918
0 | 0.3166 | 0.00776 | -0.0602 | 40.799
0.5 | 0.3772 | 0.00781 | -0.0611 | 48.2971
1 | 0.4377 | 0.00795 | -0.062 | 55.0566
1.5 | 0.4977 | 0.00799 | -0.0628 | 62.2904
2 | 0.5579 | 0.00807 | -0.0636 | 69.1326
2.5 | 0.6179 | 0.00815 | -0.0644 | 75.816
3 | 0.6781 | 0.00828 | -0.0651 | 81.8961
3.5 | 0.7371 | 0.00841 | -0.0657 | 87.6457
4 | 0.7958 | 0.00842 | -0.0661 | 94.5131
4.5 | 0.8547 | 0.00852 | -0.0665 | 100.3169
5 | 0.9107 | 0.00843 | -0.0662 | 108.0308
5.5 | 0.9631 | 0.00835 | -0.0651 | 115.3413
6 | 1.0144 | 0.00841 | -0.0639 | 120.6183
6.5 | 1.0609 | 0.00861 | -0.0618 | 123.2172
7 | 1.0832 | 0.00934 | -0.0554 | 115.9743
7.5 | 1.0629 | 0.01187 | -0.0439 | 89.5451
8 | 1.0403 | 0.01533 | -0.0346 | 67.8604
8.5 | 1.023 | 0.01925 | -0.0272 | 53.1429
9 | 1.0131 | 0.02318 | -0.0213 | 43.7058
10 | 1.0242 | 0.02998 | -0.0138 | 34.1628
10.5 | 1.0446 | 0.03269 | -0.0115 | 31.9547
11 | 1.0649 | 0.03557 | -0.0095 | 29.9382
11.5 | 1.0833 | 0.0387 | -0.0076 | 27.9922
12 | 1.0998 | 0.04214 | -0.0058 | 26.0987
12.5 | 1.1176 | 0.04559 | -0.0044 | 24.5141
13 | 1.1334 | 0.04937 | -0.0031 | 22.9573
13.5 | 1.1393 | 0.05414 | -0.0017 | 21.0436
14 | 1.1577 | 0.05799 | -0.001 | 19.9638
14.5 | 1.1736 | 0.06218 | -0.0004 | 18.8742
15 | 1.1869 | 0.06678 | -0.0001 | 17.7733
15.5 | 1.1947 | 0.07201 | 0.0001 | 16.5908
16 | 1.2055 | 0.07723 | 0 | 15.6092
16.5 | 1.215 | 0.0829 | -0.0007 | 14.6562
17 | 1.2205 | 0.0892 | -0.0019 | 13.6827
17.5 | 1.2231 | 0.09619 | -0.0037 | 12.7155
18 | 1.2208 | 0.10398 | -0.0063 | 11.7407
18.5 | 1.2108 | 0.11329 | -0.0098 | 10.6876
19 | 1.1977 | 0.12368 | -0.0147 | 9.6839
19.5 | 1.1809 | 0.13507 | -0.0207 | 8.7429
20 | 1.1594 | 0.14779 | -0.0282 | 7.8449

## 39. Re 750k Mach 0.50 (1)
BIGFOIL.COM POLAR EXPORT
NACA65-417 a=0.5
NACA65-417 a=0.5 |  |  |  | Cl Max: | 1.303 | at alpha= | 8.5 | deg
JavaFoil+Calcfoil stall+Eppler ext transition |  |  |  | L/D Max: | 105.37 | at alpha= | 5.5 | deg
Re: | 750000 |  |  | Cd Min: | 0.00751 | at alpha= | -1.5 | deg
Mach: | 0.5 |  |  | Cl=0 at alpha= | -2.6479 | deg
|  |  |  | @ Cl=0.1, Cd= | 0.0075456
|  |  |  | @ Cl=0.4, Cd= | 0.0077865
|  |  |  | @ Cl=0.6, Cd= | 0.0081848
alpha (deg) | Cl | Cd | Cm | Cl/Cd
-20 | -0.973 | 0.20958 | -0.013 | -4.641
-19.5 | -0.945 | 0.20416 | -0.013 | -4.631
-19 | -0.918 | 0.1937 | -0.014 | -4.74
-18.5 | -0.891 | 0.18787 | -0.014 | -4.742
-18 | -0.862 | 0.1869 | -0.014 | -4.61
-17.5 | -0.834 | 0.17994 | -0.015 | -4.633
-17 | -0.806 | 0.17308 | -0.015 | -4.658
-16.5 | -0.779 | 0.16658 | -0.015 | -4.674
-16 | -0.751 | 0.16223 | -0.016 | -4.63
-15.5 | -0.722 | 0.15832 | -0.016 | -4.561
-15 | -0.694 | 0.15402 | -0.016 | -4.505
-14.5 | -0.666 | 0.14534 | -0.016 | -4.584
-14 | -0.639 | 0.14036 | -0.017 | -4.549
-13.5 | -0.611 | 0.14025 | -0.017 | -4.354
-13 | -0.583 | 0.13849 | -0.018 | -4.209
-12.5 | -0.554 | 0.12611 | -0.017 | -4.392
-12 | -0.526 | 0.1238 | -0.017 | -4.248
-11.5 | -0.498 | 0.1188 | -0.018 | -4.192
-11 | -0.47 | 0.11758 | -0.018 | -3.999
-10.5 | -0.442 | 0.10573 | -0.019 | -4.182
-10 | -0.414 | 0.10181 | -0.018 | -4.065
-9.5 | -0.386 | 0.09479 | -0.018 | -4.067
-9 | -0.358 | 0.09158 | -0.018 | -3.904
-8.5 | -0.33 | 0.0818 | -0.019 | -4.03
-8 | -0.474 | 0.05775 | -0.019 | -8.215
-7.5 | -0.47 | 0.05128 | -0.022 | -9.17
-7 | -0.444 | 0.04731 | -0.023 | -9.379
-6.5 | -0.407 | 0.0441 | -0.025 | -9.225
-6 | -0.44 | 0.01355 | -0.049 | -32.489
-5.5 | -0.382 | 0.01298 | -0.051 | -29.436
-5 | -0.32 | 0.01234 | -0.052 | -25.941
-4.5 | -0.255 | 0.0118 | -0.053 | -21.608
-4 | -0.188 | 0.01145 | -0.054 | -16.411
-3.5 | -0.119 | 0.01112 | -0.056 | -10.737
-3 | -0.05 | 0.01085 | -0.057 | -4.588
-2.5 | 0.021 | 0.01057 | -0.058 | 1.987
-2 | 0.092 | 0.00755 | -0.059 | 12.197
-1.5 | 0.164 | 0.00751 | -0.06 | 21.82
-1 | 0.235 | 0.00755 | -0.061 | 31.154
-0.5 | 0.306 | 0.00759 | -0.062 | 40.386
0 | 0.372 | 0.00775 | -0.063 | 47.973
0.5 | 0.441 | 0.00784 | -0.064 | 56.269
1 | 0.51 | 0.00795 | -0.065 | 64.207
1.5 | 0.579 | 0.00813 | -0.066 | 71.287
2 | 0.648 | 0.00831 | -0.066 | 77.946
2.5 | 0.716 | 0.00851 | -0.067 | 84.211
3 | 0.784 | 0.00874 | -0.068 | 89.792
3.5 | 0.852 | 0.00898 | -0.069 | 94.962
4 | 0.92 | 0.00925 | -0.07 | 99.439
4.5 | 0.977 | 0.00955 | -0.071 | 102.244
5 | 1.039 | 0.00996 | -0.072 | 104.269
5.5 | 1.098 | 0.01042 | -0.073 | 105.37
6 | 1.143 | 0.02105 | -0.073 | 54.304
6.5 | 1.195 | 0.02255 | -0.074 | 53.019
7 | 1.24 | 0.02404 | -0.075 | 51.585
7.5 | 1.277 | 0.02566 | -0.076 | 49.756
8 | 1.3 | 0.02751 | -0.077 | 47.249
8.5 | 1.303 | 0.02958 | -0.077 | 44.038
9 | 1.268 | 0.03229 | -0.078 | 39.265
9.5 | 0.955 | 0.06797 | -0.034 | 14.045
10 | 0.703 | 0.09471 | -0.031 | 7.418
10.5 | 0.73 | 0.09992 | -0.034 | 7.309
11 | 0.757 | 0.11019 | -0.035 | 6.873
11.5 | 0.784 | 0.11327 | -0.035 | 6.924
12 | 0.813 | 0.11654 | -0.04 | 6.973
12.5 | 0.839 | 0.12477 | -0.04 | 6.728
13 | 0.866 | 0.12841 | -0.041 | 6.746
13.5 | 0.894 | 0.13386 | -0.043 | 6.678

## 40. Re 750k Mach 0.50 (2)
BIGFOIL.COM POLAR EXPORT
NACA65-417 a=0.5
NACA65-417 a=0.5 |  |  |  | Cl Max: | 1.112 | at alpha= | 6.5 | deg
XFOIL ncrit=9 |  |  |  | L/D Max: | 110.04 | at alpha= | 6 | deg
Re: | 750000 |  |  | Cd Min: | 0.22994 | at alpha= | -19.5 | deg
Mach: | 0.5 |  |  | Cl=0 at alpha= | -2.8665 | deg
|  |  |  | @ Cl=0.1, Cd= | 0.00834
|  |  |  | @ Cl=0.4, Cd= | 0.0087076
|  |  |  | @ Cl=0.6, Cd= | 0.0091338
alpha (deg) | Cl | Cd | Cm | Cl/Cd
-19.5 | -0.5153 | 0.22994 | -0.0034 | -2.241
-18.5 | -0.4837 | 0.21425 | -0.0113 | -2.2576
-18 | -0.4672 | 0.20565 | -0.0162 | -2.2718
-17.5 | -0.4414 | 0.19943 | -0.0192 | -2.2133
-17 | -0.4227 | 0.19149 | -0.024 | -2.2074
-16.5 | -0.4123 | 0.18162 | -0.0303 | -2.2701
-16 | -0.3843 | 0.1754 | -0.0329 | -2.191
-15.5 | -0.3735 | 0.16641 | -0.0392 | -2.2445
-15 | -0.3587 | 0.15725 | -0.044 | -2.2811
-14.5 | -0.3312 | 0.15158 | -0.0464 | -2.185
-14 | -0.3248 | 0.14185 | -0.0533 | -2.2897
-13.5 | -0.3142 | 0.13245 | -0.0581 | -2.3722
-13 | -0.288 | 0.12724 | -0.0602 | -2.2634
-12.5 | -0.2739 | 0.11965 | -0.0644 | -2.2892
-12 | -0.28 | 0.10703 | -0.0731 | -2.6161
-11 | -0.2857 | 0.08609 | -0.0829 | -3.3186
-10.5 | -0.2977 | 0.07477 | -0.0897 | -3.9815
-10 | -0.3389 | 0.05778 | -0.1019 | -5.8654
-9.5 | -0.3802 | 0.04662 | -0.1085 | -8.1553
-9 | -0.4142 | 0.03868 | -0.11 | -10.7084
-8.5 | -0.441 | 0.03247 | -0.1076 | -13.5818
-8 | -0.4552 | 0.02758 | -0.1022 | -16.5047
-7.5 | -0.4517 | 0.02386 | -0.0954 | -18.9313
-7 | -0.4236 | 0.02081 | -0.0903 | -20.3556
-6.5 | -0.3786 | 0.01798 | -0.0872 | -21.0567
-6 | -0.3285 | 0.01621 | -0.0842 | -20.2653
-5.5 | -0.2793 | 0.0149 | -0.081 | -18.745
-5 | -0.2304 | 0.01382 | -0.0778 | -16.6715
-4.5 | -0.182 | 0.01281 | -0.0746 | -14.2077
-4 | -0.1264 | 0.01208 | -0.0727 | -10.4636
-3.5 | -0.0681 | 0.01147 | -0.0713 | -5.9372
-3 | -0.0098 | 0.01084 | -0.07 | -0.90406
-2.5 | 0.0269 | 0.00871 | -0.0666 | 3.0884
-2 | 0.0886 | 0.00834 | -0.066 | 10.6235
-1.5 | 0.1561 | 0.00834 | -0.0663 | 18.717
-1 | 0.2226 | 0.00844 | -0.0664 | 26.3744
-0.5 | 0.2912 | 0.00858 | -0.0671 | 33.9394
0 | 0.3594 | 0.00866 | -0.0679 | 41.5012
0.5 | 0.4276 | 0.00874 | -0.0687 | 48.9245
1 | 0.4963 | 0.00884 | -0.0696 | 56.1425
1.5 | 0.5655 | 0.00905 | -0.0705 | 62.4862
2 | 0.6314 | 0.00921 | -0.0708 | 68.5559
2.5 | 0.6982 | 0.00937 | -0.0712 | 74.5144
3 | 0.7665 | 0.00953 | -0.0717 | 80.4302
3.5 | 0.8349 | 0.00978 | -0.072 | 85.3681
4 | 0.8976 | 0.00992 | -0.0712 | 90.4839
4.5 | 0.9668 | 0.00999 | -0.0711 | 96.7768
5 | 1.0252 | 0.00994 | -0.0689 | 103.1388
5.5 | 1.0729 | 0.00982 | -0.0645 | 109.2566
6 | 1.1026 | 0.01002 | -0.0569 | 110.0399
6.5 | 1.112 | 0.011 | -0.047 | 101.0909
7 | 1.0822 | 0.01377 | -0.0335 | 78.5911
7.5 | 1.046 | 0.01989 | -0.0264 | 52.5892
8 | 1.0091 | 0.02556 | -0.0182 | 39.4797
8.5 | 0.9822 | 0.03126 | -0.0119 | 31.4203
9 | 0.9677 | 0.03667 | -0.0073 | 26.3894
9.5 | 0.9773 | 0.04092 | -0.0042 | 23.8832
10 | 0.9958 | 0.04484 | -0.0018 | 22.2079
10.5 | 1.0098 | 0.04931 | 0.0004 | 20.4786
11 | 1.0267 | 0.05382 | 0.0023 | 19.0766
11.5 | 1.0393 | 0.05891 | 0.0038 | 17.6422

## 41. Re 1M Mach 0.00 (1)
BIGFOIL.COM POLAR EXPORT
NACA65-417 a=0.5
NACA65-417 a=0.5 |  |  |  | Cl Max: | 1.497 | at alpha= | 13.5 | deg
JavaFoil+Calcfoil stall+Eppler ext transition |  |  |  | L/D Max: | 132.587 | at alpha= | 6.5 | deg
Re: | 1000000 |  |  | Cd Min: | 0.00618 | at alpha= | 1.5 | deg
Mach: | 0 |  |  | Cl=0 at alpha= | -2.6475 | deg
|  |  |  | @ Cl=0.1, Cd= | 0.0065365
|  |  |  | @ Cl=0.4, Cd= | 0.0066342
|  |  |  | @ Cl=0.6, Cd= | 0.0067583
alpha (deg) | Cl | Cd | Cm | Cl/Cd
-20 | -0.742 | 0.18995 | -0.01 | -3.908
-19.5 | -0.759 | 0.18079 | -0.01 | -4.2
-19 | -0.776 | 0.16733 | -0.01 | -4.637
-18.5 | -0.791 | 0.16297 | -0.011 | -4.853
-18 | -0.805 | 0.15519 | -0.011 | -5.185
-17.5 | -0.815 | 0.14241 | -0.011 | -5.724
-17 | -0.825 | 0.13555 | -0.011 | -6.087
-16.5 | -0.833 | 0.12815 | -0.012 | -6.504
-16 | -0.84 | 0.12084 | -0.012 | -6.948
-15.5 | -0.842 | 0.11351 | -0.012 | -7.42
-15 | -0.843 | 0.10748 | -0.013 | -7.841
-14.5 | -0.84 | 0.10227 | -0.013 | -8.217
-14 | -0.834 | 0.09726 | -0.014 | -8.575
-13.5 | -0.825 | 0.09152 | -0.014 | -9.015
-13 | -0.812 | 0.08648 | -0.015 | -9.391
-12.5 | -0.796 | 0.08177 | -0.015 | -9.738
-12 | -0.778 | 0.07658 | -0.017 | -10.161
-11.5 | -0.754 | 0.07258 | -0.017 | -10.392
-11 | -0.727 | 0.06768 | -0.018 | -10.739
-10.5 | -0.705 | 0.05878 | -0.022 | -11.987
-10 | -0.795 | 0.01527 | -0.035 | -52.073
-9.5 | -0.755 | 0.01425 | -0.036 | -53.029
-9 | -0.712 | 0.01356 | -0.037 | -52.485
-8.5 | -0.665 | 0.01308 | -0.038 | -50.816
-8 | -0.616 | 0.01255 | -0.04 | -49.077
-7.5 | -0.565 | 0.01199 | -0.041 | -47.118
-7 | -0.512 | 0.01156 | -0.042 | -44.302
-6.5 | -0.458 | 0.01023 | -0.043 | -44.738
-6 | -0.403 | 0.01086 | -0.044 | -37.076
-5.5 | -0.345 | 0.01051 | -0.045 | -32.795
-5 | -0.285 | 0.01011 | -0.046 | -28.247
-4.5 | -0.226 | 0.00985 | -0.047 | -22.915
-4 | -0.165 | 0.00961 | -0.047 | -17.209
-3.5 | -0.104 | 0.00942 | -0.048 | -11.09
-3 | -0.043 | 0.0092 | -0.049 | -4.702
-2.5 | 0.018 | 0.0091 | -0.05 | 2.003
-2 | 0.08 | 0.00653 | -0.051 | 12.229
-1.5 | 0.142 | 0.00655 | -0.052 | 21.67
-1 | 0.204 | 0.00649 | -0.053 | 31.388
-0.5 | 0.265 | 0.00652 | -0.054 | 40.717
0 | 0.327 | 0.00654 | -0.055 | 50.015
0.5 | 0.389 | 0.00662 | -0.056 | 58.75
1 | 0.451 | 0.0067 | -0.057 | 67.277
1.5 | 0.511 | 0.00618 | -0.058 | 82.669
2 | 0.571 | 0.00671 | -0.059 | 85.08
2.5 | 0.631 | 0.00681 | -0.059 | 92.698
3 | 0.691 | 0.00689 | -0.06 | 100.343
3.5 | 0.751 | 0.00701 | -0.061 | 107.084
4 | 0.81 | 0.00712 | -0.062 | 113.788
4.5 | 0.864 | 0.00727 | -0.063 | 118.861
5 | 0.921 | 0.00741 | -0.064 | 124.208
5.5 | 0.976 | 0.00765 | -0.065 | 127.684
6 | 1.031 | 0.0079 | -0.065 | 130.521
6.5 | 1.084 | 0.00818 | -0.066 | 132.587
7 | 1.118 | 0.01697 | -0.066 | 65.893
7.5 | 1.167 | 0.01774 | -0.067 | 65.759
8 | 1.213 | 0.01861 | -0.067 | 65.176
8.5 | 1.257 | 0.01951 | -0.068 | 64.444
9 | 1.299 | 0.02044 | -0.069 | 63.537
9.5 | 1.337 | 0.0215 | -0.07 | 62.208
10 | 1.373 | 0.02259 | -0.071 | 60.785
10.5 | 1.406 | 0.02373 | -0.071 | 59.227
11 | 1.434 | 0.02511 | -0.072 | 57.121
11.5 | 1.456 | 0.02652 | -0.073 | 54.902
12 | 1.473 | 0.02797 | -0.073 | 52.675
12.5 | 1.486 | 0.02955 | -0.074 | 50.283
13 | 1.494 | 0.03122 | -0.075 | 47.845
13.5 | 1.497 | 0.03313 | -0.075 | 45.179
14 | 1.495 | 0.03501 | -0.076 | 42.715
14.5 | 1.486 | 0.03739 | -0.077 | 39.741
15 | 1.469 | 0.0398 | -0.077 | 36.918
15.5 | 1.448 | 0.04267 | -0.078 | 33.934
16 | 1.422 | 0.04566 | -0.078 | 31.137
16.5 | 1.387 | 0.05052 | -0.078 | 27.454
17 | 1.348 | 0.05618 | -0.078 | 24.002
17.5 | 1.186 | 0.12135 | -0.058 | 9.773
18 | 1.142 | 0.13696 | -0.053 | 8.338
18.5 | 1.103 | 0.15018 | -0.049 | 7.347

## 42. Re 1M Mach 0.00 (2)
BIGFOIL.COM POLAR EXPORT
NACA65-417 a=0.5
NACA65-417 a=0.5 |  |  |  | Cl Max: | 1.3279 | at alpha= | 19.5 | deg
XFOIL ncrit=9 |  |  |  | L/D Max: | 135.111 | at alpha= | 6.5 | deg
Re: | 1000000 |  |  | Cd Min: | 0.21306 | at alpha= | -20 | deg
Mach: | 0 |  |  | Cl=0 at alpha= | -2.6709 | deg
|  |  |  | @ Cl=0.1, Cd= | 0.0066991
|  |  |  | @ Cl=0.4, Cd= | 0.0067479
|  |  |  | @ Cl=0.6, Cd= | 0.0069812
alpha (deg) | Cl | Cd | Cm | Cl/Cd
-20 | -0.5212 | 0.21306 | 0.0011 | -2.4463
-19.5 | -0.5048 | 0.20665 | -0.0031 | -2.4428
-19 | -0.4991 | 0.19528 | -0.009 | -2.5558
-18 | -0.4556 | 0.18252 | -0.0193 | -2.4962
-17.5 | -0.4425 | 0.17697 | -0.0218 | -2.5004
-16.5 | -0.8128 | 0.06632 | -0.0793 | -12.2557
-16 | -0.8224 | 0.05922 | -0.0829 | -13.8872
-15.5 | -0.8551 | 0.05015 | -0.0864 | -17.0508
-15 | -0.8857 | 0.04245 | -0.0873 | -20.8645
-14.5 | -0.8784 | 0.03941 | -0.087 | -22.2888
-14 | -0.8798 | 0.03579 | -0.0855 | -24.5823
-13.5 | -0.8782 | 0.03264 | -0.0831 | -26.9056
-13 | -0.8781 | 0.02955 | -0.0795 | -29.7157
-12.5 | -0.8641 | 0.02631 | -0.0765 | -32.843
-12 | -0.8412 | 0.02475 | -0.0734 | -33.9879
-11.5 | -0.8176 | 0.02342 | -0.0699 | -34.9103
-11 | -0.7869 | 0.02199 | -0.0671 | -35.7844
-10.5 | -0.749 | 0.02048 | -0.0654 | -36.5723
-10 | -0.7081 | 0.01911 | -0.0639 | -37.0539
-9.5 | -0.6649 | 0.01798 | -0.0627 | -36.98
-9 | -0.6196 | 0.01707 | -0.0617 | -36.2976
-8.5 | -0.5798 | 0.01532 | -0.06 | -37.846
-8 | -0.5353 | 0.01432 | -0.0588 | -37.3813
-7.5 | -0.4886 | 0.01356 | -0.0579 | -36.0324
-7 | -0.4404 | 0.01288 | -0.0572 | -34.1925
-6.5 | -0.3906 | 0.01226 | -0.0567 | -31.8597
-6 | -0.3419 | 0.01156 | -0.056 | -29.5761
-5.5 | -0.2906 | 0.011 | -0.0557 | -26.4182
-5 | -0.237 | 0.01058 | -0.0557 | -22.4008
-4.5 | -0.1841 | 0.01012 | -0.0557 | -18.1917
-4 | -0.1301 | 0.00976 | -0.0558 | -13.3299
-3.5 | -0.0787 | 0.00901 | -0.0557 | -8.7347
-3 | -0.0333 | 0.00761 | -0.055 | -4.3758
-2.5 | 0.0173 | 0.00684 | -0.0548 | 2.5292
-2 | 0.0745 | 0.00673 | -0.0554 | 11.0698
-1.5 | 0.1323 | 0.00666 | -0.0561 | 19.8649
-1 | 0.1896 | 0.00663 | -0.0566 | 28.5973
-0.5 | 0.2479 | 0.00667 | -0.0574 | 37.1664
0 | 0.3063 | 0.00673 | -0.0583 | 45.5126
0.5 | 0.365 | 0.00673 | -0.0592 | 54.2348
1 | 0.4236 | 0.00676 | -0.0601 | 62.6627
1.5 | 0.4818 | 0.00679 | -0.061 | 70.9573
2 | 0.54 | 0.00691 | -0.0618 | 78.1476
2.5 | 0.5982 | 0.00698 | -0.0627 | 85.702
3 | 0.656 | 0.00702 | -0.0635 | 93.4473
3.5 | 0.7133 | 0.00704 | -0.0642 | 101.321
4 | 0.7702 | 0.00713 | -0.0648 | 108.0224
4.5 | 0.8265 | 0.00712 | -0.0653 | 116.0815
5 | 0.8813 | 0.00712 | -0.0655 | 123.7781
5.5 | 0.9343 | 0.00718 | -0.0653 | 130.1253
6 | 0.9866 | 0.00732 | -0.0651 | 134.7814
6.5 | 1.0336 | 0.00765 | -0.0639 | 135.1111
7 | 1.051 | 0.00899 | -0.0577 | 116.9077
8 | 1.0357 | 0.01331 | -0.0393 | 77.8137
8.5 | 1.0306 | 0.01616 | -0.0326 | 63.7748
9 | 1.0307 | 0.01912 | -0.0272 | 53.9069
9.5 | 1.0364 | 0.02202 | -0.0229 | 47.0663
10 | 1.0552 | 0.02427 | -0.0201 | 43.4775
10.5 | 1.077 | 0.02643 | -0.0178 | 40.7491
11 | 1.0982 | 0.02876 | -0.0157 | 38.185
11.5 | 1.1217 | 0.03101 | -0.014 | 36.1722
12 | 1.1447 | 0.03339 | -0.0124 | 34.2827
12.5 | 1.1586 | 0.03658 | -0.0104 | 31.673
13 | 1.1809 | 0.03923 | -0.0092 | 30.102
13.5 | 1.203 | 0.04198 | -0.0082 | 28.6565
14 | 1.2204 | 0.04522 | -0.0071 | 26.9881
14.5 | 1.2258 | 0.04972 | -0.0058 | 24.6541
15 | 1.2458 | 0.05295 | -0.0053 | 23.5279
15.5 | 1.2629 | 0.0566 | -0.0049 | 22.3127
16 | 1.2786 | 0.06049 | -0.0048 | 21.1374
16.5 | 1.2916 | 0.06477 | -0.0048 | 19.9413
17 | 1.2944 | 0.07036 | -0.005 | 18.3968
17.5 | 1.2985 | 0.07599 | -0.0055 | 17.0878
18 | 1.3131 | 0.08063 | -0.0065 | 16.2855
18.5 | 1.3192 | 0.08643 | -0.0078 | 15.2632
19 | 1.324 | 0.09256 | -0.0095 | 14.3042
19.5 | 1.3279 | 0.09903 | -0.0116 | 13.4091
20 | 1.3278 | 0.10624 | -0.0142 | 12.4981

## 43. Re 1M Mach 0.10 (1)
BIGFOIL.COM POLAR EXPORT
NACA65-417 a=0.5
NACA65-417 a=0.5 |  |  |  | Cl Max: | 1.486 | at alpha= | 13 | deg
JavaFoil+Calcfoil stall+Eppler ext transition |  |  |  | L/D Max: | 132.121 | at alpha= | 6.5 | deg
Re: | 1000000 |  |  | Cd Min: | 0.00622 | at alpha= | 1.5 | deg
Mach: | 0.1 |  |  | Cl=0 at alpha= | -2.6475 | deg
|  |  |  | @ Cl=0.1, Cd= | 0.0065327
|  |  |  | @ Cl=0.4, Cd= | 0.0066216
|  |  |  | @ Cl=0.6, Cd= | 0.0067966
alpha (deg) | Cl | Cd | Cm | Cl/Cd
-19.5 | -0.713 | 0.18358 | -0.01 | -3.882
-19 | -0.732 | 0.17128 | -0.01 | -4.276
-18.5 | -0.751 | 0.16489 | -0.011 | -4.554
-18 | -0.768 | 0.15499 | -0.011 | -4.957
-17.5 | -0.782 | 0.14209 | -0.011 | -5.505
-17 | -0.798 | 0.13963 | -0.012 | -5.712
-16.5 | -0.807 | 0.13072 | -0.011 | -6.177
-16 | -0.817 | 0.12327 | -0.012 | -6.624
-15.5 | -0.823 | 0.11595 | -0.012 | -7.099
-15 | -0.826 | 0.10969 | -0.013 | -7.534
-14.5 | -0.827 | 0.10357 | -0.013 | -7.982
-14 | -0.823 | 0.09839 | -0.014 | -8.364
-13.5 | -0.816 | 0.09215 | -0.014 | -8.86
-13 | -0.806 | 0.08718 | -0.015 | -9.247
-12.5 | -0.792 | 0.08281 | -0.015 | -9.56
-12 | -0.775 | 0.07675 | -0.016 | -10.096
-11.5 | -0.752 | 0.07296 | -0.016 | -10.31
-11 | -0.726 | 0.06832 | -0.018 | -10.621
-10.5 | -0.698 | 0.06267 | -0.02 | -11.131
-10 | -0.794 | 0.01554 | -0.035 | -51.08
-9.5 | -0.756 | 0.01441 | -0.037 | -52.451
-9 | -0.713 | 0.01371 | -0.038 | -51.971
-8.5 | -0.666 | 0.01322 | -0.039 | -50.403
-8 | -0.618 | 0.01265 | -0.04 | -48.809
-7.5 | -0.567 | 0.01207 | -0.041 | -46.952
-7 | -0.514 | 0.01162 | -0.042 | -44.253
-6.5 | -0.46 | 0.01028 | -0.043 | -44.721
-6 | -0.405 | 0.01091 | -0.044 | -37.064
-5.5 | -0.346 | 0.01051 | -0.045 | -32.92
-5 | -0.287 | 0.01024 | -0.046 | -28.023
-4.5 | -0.227 | 0.00994 | -0.047 | -22.817
-4 | -0.166 | 0.0096 | -0.048 | -17.299
-3.5 | -0.105 | 0.00948 | -0.049 | -11.069
-3 | -0.043 | 0.00928 | -0.05 | -4.683
-2.5 | 0.018 | 0.00906 | -0.051 | 2.022
-2 | 0.08 | 0.00652 | -0.052 | 12.309
-1.5 | 0.143 | 0.00656 | -0.052 | 21.746
-1 | 0.205 | 0.00658 | -0.053 | 31.097
-0.5 | 0.267 | 0.00658 | -0.054 | 40.556
0 | 0.329 | 0.0066 | -0.055 | 49.844
0.5 | 0.391 | 0.00661 | -0.056 | 59.186
1 | 0.453 | 0.00669 | -0.057 | 67.685
1.5 | 0.513 | 0.00622 | -0.058 | 82.463
2 | 0.573 | 0.00677 | -0.059 | 84.742
2.5 | 0.634 | 0.00683 | -0.06 | 92.842
3 | 0.694 | 0.00693 | -0.061 | 100.121
3.5 | 0.754 | 0.00703 | -0.061 | 107.281
4 | 0.814 | 0.00715 | -0.062 | 113.835
4.5 | 0.868 | 0.0073 | -0.063 | 118.847
5 | 0.925 | 0.00746 | -0.064 | 124.007
5.5 | 0.981 | 0.0077 | -0.065 | 127.416
6 | 1.036 | 0.00796 | -0.066 | 130.142
6.5 | 1.089 | 0.00824 | -0.067 | 132.121
7 | 1.123 | 0.01712 | -0.066 | 65.586
7.5 | 1.171 | 0.01793 | -0.067 | 65.316
8 | 1.217 | 0.01882 | -0.068 | 64.668
8.5 | 1.261 | 0.01971 | -0.069 | 63.995
9 | 1.302 | 0.02068 | -0.069 | 62.972
9.5 | 1.341 | 0.02174 | -0.07 | 61.658
10 | 1.376 | 0.02287 | -0.071 | 60.163
10.5 | 1.407 | 0.02404 | -0.072 | 58.552
11 | 1.435 | 0.02546 | -0.072 | 56.373
11.5 | 1.455 | 0.02691 | -0.073 | 54.072
12 | 1.471 | 0.02852 | -0.074 | 51.571
12.5 | 1.481 | 0.03007 | -0.074 | 49.256
13 | 1.486 | 0.03176 | -0.075 | 46.798
13.5 | 1.486 | 0.03377 | -0.076 | 44.02
14 | 1.482 | 0.0357 | -0.076 | 41.497
14.5 | 1.468 | 0.03818 | -0.077 | 38.449
15 | 1.447 | 0.04075 | -0.077 | 35.496
15.5 | 1.419 | 0.04402 | -0.078 | 32.249
16 | 1.387 | 0.04768 | -0.078 | 29.091
16.5 | 1.341 | 0.055 | -0.077 | 24.375
17 | 1.184 | 0.11332 | -0.06 | 10.445
17.5 | 1.122 | 0.13762 | -0.048 | 8.156
18 | 1.088 | 0.14649 | -0.047 | 7.425

## 44. Re 1M Mach 0.10 (2)
BIGFOIL.COM POLAR EXPORT
NACA65-417 a=0.5
NACA65-417 a=0.5 |  |  |  | Cl Max: | 1.3158 | at alpha= | 19.5 | deg
XFOIL ncrit=9 |  |  |  | L/D Max: | 134.668 | at alpha= | 6 | deg
Re: | 1000000 |  |  | Cd Min: | 0.21381 | at alpha= | -20 | deg
Mach: | 0.1 |  |  | Cl=0 at alpha= | -2.6747 | deg
|  |  |  | @ Cl=0.1, Cd= | 0.0067199
|  |  |  | @ Cl=0.4, Cd= | 0.0067767
|  |  |  | @ Cl=0.6, Cd= | 0.0070089
alpha (deg) | Cl | Cd | Cm | Cl/Cd
-20 | -0.5216 | 0.21381 | 0.0012 | -2.4395
-19.5 | -0.505 | 0.20738 | -0.003 | -2.4351
-18 | -0.4564 | 0.18325 | -0.0189 | -2.4906
-17.5 | -0.4422 | 0.17778 | -0.0216 | -2.4873
-17 | -0.4445 | 0.16559 | -0.027 | -2.6843
-16.5 | -0.4237 | 0.16144 | -0.0296 | -2.6245
-15.5 | -0.7563 | 0.06329 | -0.0815 | -11.9498
-15 | -0.8353 | 0.04813 | -0.0878 | -17.3551
-14.5 | -0.8357 | 0.04381 | -0.0886 | -19.0756
-14 | -0.8469 | 0.03888 | -0.088 | -21.7824
-13.5 | -0.8545 | 0.0347 | -0.086 | -24.6254
-13 | -0.8508 | 0.03248 | -0.0831 | -26.1946
-12.5 | -0.8541 | 0.02757 | -0.0792 | -30.9793
-12 | -0.8342 | 0.02567 | -0.0761 | -32.4971
-11.5 | -0.8125 | 0.02421 | -0.0724 | -33.5605
-11 | -0.7857 | 0.02271 | -0.069 | -34.5971
-10.5 | -0.7493 | 0.02106 | -0.067 | -35.5793
-10 | -0.7091 | 0.01956 | -0.0654 | -36.2526
-9.5 | -0.6663 | 0.01831 | -0.064 | -36.39
-9 | -0.6212 | 0.01729 | -0.0629 | -35.9283
-8.5 | -0.5802 | 0.01559 | -0.0612 | -37.2162
-8 | -0.5362 | 0.01451 | -0.0599 | -36.9538
-7.5 | -0.4897 | 0.01372 | -0.0589 | -35.6924
-7 | -0.4415 | 0.01299 | -0.058 | -33.9877
-6.5 | -0.3918 | 0.01234 | -0.0574 | -31.7504
-6 | -0.3426 | 0.01169 | -0.0567 | -29.3071
-5.5 | -0.2916 | 0.01105 | -0.0563 | -26.3891
-5 | -0.2379 | 0.01062 | -0.0563 | -22.4011
-4.5 | -0.1848 | 0.01017 | -0.0561 | -18.1711
-4 | -0.1303 | 0.0098 | -0.0563 | -13.2959
-3.5 | -0.0783 | 0.0091 | -0.0561 | -8.6044
-3 | -0.0326 | 0.00772 | -0.0554 | -4.2228
-2.5 | 0.0175 | 0.00688 | -0.0551 | 2.5436
-2 | 0.075 | 0.00675 | -0.0557 | 11.1111
-1.5 | 0.1332 | 0.00668 | -0.0564 | 19.9401
-1 | 0.1908 | 0.00665 | -0.057 | 28.6917
-0.5 | 0.2494 | 0.0067 | -0.0577 | 37.2239
0 | 0.3082 | 0.00674 | -0.0586 | 45.727
0.5 | 0.3673 | 0.00676 | -0.0596 | 54.3343
1 | 0.4261 | 0.00679 | -0.0605 | 62.7541
1.5 | 0.4847 | 0.00682 | -0.0613 | 71.0704
2 | 0.5433 | 0.00697 | -0.0622 | 77.9484
3 | 0.66 | 0.00705 | -0.0639 | 93.617
3.5 | 0.7177 | 0.00708 | -0.0645 | 101.3701
4 | 0.775 | 0.00716 | -0.0652 | 108.2402
4.5 | 0.8316 | 0.00716 | -0.0656 | 116.1453
5 | 0.8867 | 0.00715 | -0.0657 | 124.014
5.5 | 0.9398 | 0.00723 | -0.0655 | 129.9862
6 | 0.9925 | 0.00737 | -0.0653 | 134.6676
6.5 | 1.0385 | 0.00773 | -0.0638 | 134.3467
7 | 1.0524 | 0.00914 | -0.0569 | 115.1422
7.5 | 1.0302 | 0.0108 | -0.0434 | 95.3889
8 | 1.034 | 0.01366 | -0.0383 | 75.6955
8.5 | 1.0283 | 0.01662 | -0.0316 | 61.8712
9 | 1.0282 | 0.01966 | -0.0262 | 52.2991
9.5 | 1.0336 | 0.02263 | -0.022 | 45.6739
10 | 1.0529 | 0.02491 | -0.0193 | 42.2682
10.5 | 1.0751 | 0.0271 | -0.017 | 39.6716
11 | 1.0954 | 0.02956 | -0.0148 | 37.0568
11.5 | 1.1197 | 0.03181 | -0.0131 | 35.1996
12 | 1.1425 | 0.03428 | -0.0115 | 33.3285
12.5 | 1.157 | 0.0375 | -0.0096 | 30.8533
13 | 1.1788 | 0.04026 | -0.0083 | 29.2797
13.5 | 1.2 | 0.04315 | -0.0073 | 27.81
14 | 1.2155 | 0.04666 | -0.0062 | 26.0502
14.5 | 1.2226 | 0.05109 | -0.005 | 23.9303
15 | 1.2414 | 0.05455 | -0.0045 | 22.7571
15.5 | 1.2582 | 0.05833 | -0.0041 | 21.5704
16 | 1.2736 | 0.06234 | -0.004 | 20.4299
16.5 | 1.2847 | 0.06697 | -0.0041 | 19.1832
17 | 1.2813 | 0.07335 | -0.0043 | 17.4683
17.5 | 1.2928 | 0.07833 | -0.005 | 16.5045
18 | 1.3055 | 0.08335 | -0.0062 | 15.6629
18.5 | 1.3103 | 0.08948 | -0.0076 | 14.6435
19 | 1.3137 | 0.096 | -0.0095 | 13.6844
19.5 | 1.3158 | 0.10289 | -0.0119 | 12.7884
20 | 1.313 | 0.11062 | -0.0149 | 11.8695

## 45. Re 1M Mach 0.25 (1)
BIGFOIL.COM POLAR EXPORT
NACA65-417 a=0.5
NACA65-417 a=0.5 |  |  |  | Cl Max: | 1.439 | at alpha= | 11.5 | deg
JavaFoil+Calcfoil stall+Eppler ext transition |  |  |  | L/D Max: | 127.903 | at alpha= | 6 | deg
Re: | 1000000 |  |  | Cd Min: | 0.00659 | at alpha= | -1.5 | deg
Mach: | 0.25 |  |  | Cl=0 at alpha= | -2.6484 | deg
|  |  |  | @ Cl=0.1, Cd= | 0.0066334
|  |  |  | @ Cl=0.4, Cd= | 0.0067591
|  |  |  | @ Cl=0.6, Cd= | 0.0068994
alpha (deg) | Cl | Cd | Cm | Cl/Cd
-17.5 | -0.484 | 0.18285 | -0.011 | -2.645
-17 | -0.532 | 0.16712 | -0.012 | -3.186
-16.5 | -0.577 | 0.15854 | -0.012 | -3.641
-16 | -0.618 | 0.14426 | -0.013 | -4.284
-15.5 | -0.654 | 0.13502 | -0.013 | -4.844
-15 | -0.683 | 0.11802 | -0.012 | -5.79
-14.5 | -0.708 | 0.11273 | -0.013 | -6.284
-14 | -0.728 | 0.10667 | -0.013 | -6.826
-13.5 | -0.741 | 0.09894 | -0.014 | -7.493
-13 | -0.749 | 0.09229 | -0.014 | -8.112
-12.5 | -0.75 | 0.08638 | -0.015 | -8.683
-12 | -0.744 | 0.08086 | -0.015 | -9.206
-11.5 | -0.734 | 0.07581 | -0.016 | -9.682
-11 | -0.714 | 0.07055 | -0.017 | -10.117
-10.5 | -0.688 | 0.06651 | -0.018 | -10.344
-10 | -0.659 | 0.06235 | -0.019 | -10.569
-9.5 | -0.633 | 0.05524 | -0.023 | -11.463
-9 | -0.715 | 0.01446 | -0.038 | -49.454
-8.5 | -0.672 | 0.01371 | -0.04 | -49.059
-8 | -0.625 | 0.01319 | -0.041 | -47.384
-7.5 | -0.575 | 0.0126 | -0.042 | -45.684
-7 | -0.523 | 0.01204 | -0.043 | -43.456
-6.5 | -0.468 | 0.01159 | -0.044 | -40.392
-6 | -0.412 | 0.01117 | -0.045 | -36.881
-5.5 | -0.355 | 0.0108 | -0.046 | -32.85
-5 | -0.294 | 0.01038 | -0.047 | -28.336
-4.5 | -0.233 | 0.01009 | -0.048 | -23.053
-4 | -0.171 | 0.00982 | -0.049 | -17.357
-3.5 | -0.108 | 0.00961 | -0.05 | -11.221
-3 | -0.045 | 0.00943 | -0.051 | -4.735
-2.5 | 0.019 | 0.00923 | -0.052 | 2.039
-2 | 0.082 | 0.00665 | -0.053 | 12.391
-1.5 | 0.147 | 0.00659 | -0.054 | 22.236
-1 | 0.21 | 0.00664 | -0.055 | 31.69
-0.5 | 0.274 | 0.00669 | -0.056 | 40.991
0 | 0.338 | 0.00673 | -0.057 | 50.194
0.5 | 0.402 | 0.00676 | -0.058 | 59.475
1 | 0.463 | 0.00672 | -0.059 | 68.937
1.5 | 0.525 | 0.00679 | -0.059 | 77.425
2 | 0.588 | 0.00688 | -0.06 | 85.444
2.5 | 0.65 | 0.00698 | -0.061 | 93.13
3 | 0.712 | 0.0071 | -0.062 | 100.195
3.5 | 0.773 | 0.00722 | -0.063 | 107.18
4 | 0.835 | 0.00735 | -0.064 | 113.509
4.5 | 0.889 | 0.00752 | -0.065 | 118.198
5 | 0.947 | 0.00771 | -0.066 | 122.899
5.5 | 1.004 | 0.00799 | -0.066 | 125.606
6 | 1.06 | 0.00829 | -0.067 | 127.903
6.5 | 1.097 | 0.01699 | -0.067 | 64.57
7 | 1.147 | 0.01802 | -0.068 | 63.653
7.5 | 1.195 | 0.01896 | -0.069 | 63.04
8 | 1.241 | 0.01987 | -0.069 | 62.437
8.5 | 1.283 | 0.02096 | -0.07 | 61.21
9 | 1.321 | 0.02203 | -0.071 | 59.979
9.5 | 1.356 | 0.02323 | -0.072 | 58.38
10 | 1.386 | 0.02457 | -0.073 | 56.414
10.5 | 1.411 | 0.02598 | -0.073 | 54.322
11 | 1.43 | 0.02751 | -0.074 | 51.998
11.5 | 1.439 | 0.02928 | -0.075 | 49.134
12 | 1.439 | 0.03128 | -0.075 | 46.02
12.5 | 1.432 | 0.0334 | -0.076 | 42.879
13 | 1.417 | 0.03545 | -0.077 | 39.97
13.5 | 1.392 | 0.03798 | -0.077 | 36.653
14 | 1.349 | 0.04262 | -0.077 | 31.653
14.5 | 1.134 | 0.10677 | -0.042 | 10.619
15 | 1.085 | 0.11492 | -0.04 | 9.445
15.5 | 1.032 | 0.12189 | -0.04 | 8.47
16 | 0.972 | 0.13139 | -0.039 | 7.399
16.5 | 0.906 | 0.14276 | -0.038 | 6.347

## 46. Re 1M Mach 0.25 (2)
BIGFOIL.COM POLAR EXPORT
NACA65-417 a=0.5
NACA65-417 a=0.5 |  |  |  | Cl Max: | 1.2534 | at alpha= | 18 | deg
XFOIL ncrit=9 |  |  |  | L/D Max: | 134.102 | at alpha= | 6 | deg
Re: | 1000000 |  |  | Cd Min: | 0.16513 | at alpha= | -16.5 | deg
Mach: | 0.25 |  |  | Cl=0 at alpha= | -2.699 | deg
|  |  |  | @ Cl=0.1, Cd= | 0.006828
|  |  |  | @ Cl=0.4, Cd= | 0.0069
|  |  |  | @ Cl=0.6, Cd= | 0.0071355
alpha (deg) | Cl | Cd | Cm | Cl/Cd
-16.5 | -0.42 | 0.16513 | -0.0291 | -2.5435
-15.5 | -0.408 | 0.14608 | -0.0392 | -2.793
-15 | -0.389 | 0.14094 | -0.0421 | -2.76
-14.5 | -0.3886 | 0.12956 | -0.0486 | -2.9994
-13.5 | -0.6629 | 0.05478 | -0.0904 | -12.1011
-13 | -0.7061 | 0.0451 | -0.0938 | -15.6563
-12.5 | -0.7379 | 0.03802 | -0.0935 | -19.4082
-12 | -0.7455 | 0.03383 | -0.0913 | -22.0367
-11.5 | -0.7477 | 0.03028 | -0.0878 | -24.6929
-11 | -0.739 | 0.02777 | -0.0836 | -26.6115
-10.5 | -0.7268 | 0.02525 | -0.0787 | -28.7842
-10 | -0.7051 | 0.02289 | -0.0743 | -30.8038
-9.5 | -0.669 | 0.02071 | -0.0717 | -32.3032
-9 | -0.6272 | 0.01899 | -0.0697 | -33.0279
-8.5 | -0.5811 | 0.01781 | -0.0681 | -32.6277
-8 | -0.5394 | 0.01567 | -0.0661 | -34.4225
-7.5 | -0.4936 | 0.01462 | -0.0644 | -33.762
-7 | -0.4458 | 0.0137 | -0.063 | -32.5401
-6.5 | -0.397 | 0.0129 | -0.0617 | -30.7752
-6 | -0.3456 | 0.01227 | -0.0608 | -28.1663
-5.5 | -0.2964 | 0.01139 | -0.0596 | -26.0228
-5 | -0.2423 | 0.01089 | -0.0592 | -22.2498
-4.5 | -0.1875 | 0.01046 | -0.0589 | -17.9254
-4 | -0.1315 | 0.01003 | -0.0589 | -13.1107
-3.5 | -0.0764 | 0.0095 | -0.0587 | -8.0421
-3 | -0.0289 | 0.00828 | -0.0579 | -3.4903
-2.5 | 0.0191 | 0.00704 | -0.0571 | 2.7131
-2 | 0.078 | 0.00685 | -0.0576 | 11.3869
-1.5 | 0.138 | 0.00679 | -0.0583 | 20.324
-1 | 0.1973 | 0.00679 | -0.0588 | 29.0574
-0.5 | 0.2577 | 0.00685 | -0.0595 | 37.6204
0 | 0.3188 | 0.00686 | -0.0605 | 46.4723
0.5 | 0.3797 | 0.00689 | -0.0614 | 55.1089
1 | 0.4403 | 0.00692 | -0.0623 | 63.6272
1.5 | 0.501 | 0.00705 | -0.0632 | 71.0638
2 | 0.5616 | 0.00711 | -0.0641 | 78.9873
2.5 | 0.6218 | 0.00715 | -0.0649 | 86.965
3 | 0.6821 | 0.00722 | -0.0657 | 94.4737
3.5 | 0.7421 | 0.00736 | -0.0664 | 100.8288
4 | 0.8011 | 0.00736 | -0.0669 | 108.8451
4.5 | 0.8598 | 0.00742 | -0.0673 | 115.876
5 | 0.916 | 0.00739 | -0.0671 | 123.9513
5.5 | 0.9707 | 0.00744 | -0.0666 | 130.4704
6 | 1.0232 | 0.00763 | -0.0657 | 134.1022
6.5 | 1.0642 | 0.00817 | -0.0628 | 130.257
7.5 | 1.0299 | 0.01229 | -0.039 | 83.7998
8 | 1.0243 | 0.01578 | -0.033 | 64.9113
8.5 | 1.0156 | 0.01931 | -0.0265 | 52.5945
9 | 1.014 | 0.02275 | -0.0214 | 44.5714
9.5 | 1.0218 | 0.02586 | -0.0175 | 39.5128
10 | 1.0418 | 0.02841 | -0.0149 | 36.6702
10.5 | 1.0662 | 0.0308 | -0.0128 | 34.6169
11 | 1.086 | 0.03362 | -0.0106 | 32.3022
11.5 | 1.1101 | 0.03623 | -0.0089 | 30.6404
12 | 1.1284 | 0.0394 | -0.0071 | 28.6396
12.5 | 1.1453 | 0.04284 | -0.0054 | 26.7344
13 | 1.1638 | 0.04628 | -0.004 | 25.1469
13.5 | 1.1821 | 0.04988 | -0.003 | 23.6989
14 | 1.1856 | 0.05495 | -0.0017 | 21.576
14.5 | 1.2026 | 0.059 | -0.0011 | 20.3831
15 | 1.2165 | 0.06346 | -0.0006 | 19.1696
15.5 | 1.2296 | 0.06822 | -0.0006 | 18.024
16 | 1.24 | 0.07345 | -0.0008 | 16.8822
16.5 | 1.2379 | 0.08016 | -0.0013 | 15.4429
17 | 1.2468 | 0.08607 | -0.0024 | 14.4859
17.5 | 1.2501 | 0.09283 | -0.004 | 13.4666
18 | 1.2534 | 0.10001 | -0.0063 | 12.5327
18.5 | 1.2512 | 0.10805 | -0.0092 | 11.5798
19 | 1.2458 | 0.11685 | -0.013 | 10.6615
19.5 | 1.2349 | 0.12671 | -0.0176 | 9.7459
20 | 1.2162 | 0.13811 | -0.0236 | 8.806

## 47. Re 1M Mach 0.50 (1)
BIGFOIL.COM POLAR EXPORT
NACA65-417 a=0.5
NACA65-417 a=0.5 |  |  |  | Cl Max: | 1.305 | at alpha= | 8.5 | deg
JavaFoil+Calcfoil stall+Eppler ext transition |  |  |  | L/D Max: | 115.891 | at alpha= | 5.5 | deg
Re: | 1000000 |  |  | Cd Min: | 0.00698 | at alpha= | -1.5 | deg
Mach: | 0.5 |  |  | Cl=0 at alpha= | -2.6479 | deg
|  |  |  | @ Cl=0.1, Cd= | 0.0069889
|  |  |  | @ Cl=0.4, Cd= | 0.007167
|  |  |  | @ Cl=0.6, Cd= | 0.0075065
alpha (deg) | Cl | Cd | Cm | Cl/Cd
-20 | -0.973 | 0.20013 | -0.013 | -4.861
-19.5 | -0.946 | 0.19456 | -0.013 | -4.86
-19 | -0.918 | 0.18406 | -0.014 | -4.989
-18.5 | -0.891 | 0.17842 | -0.014 | -4.994
-18 | -0.862 | 0.1756 | -0.014 | -4.908
-17.5 | -0.834 | 0.17011 | -0.015 | -4.901
-17 | -0.806 | 0.16335 | -0.015 | -4.935
-16.5 | -0.779 | 0.15758 | -0.015 | -4.941
-16 | -0.751 | 0.15327 | -0.016 | -4.901
-15.5 | -0.722 | 0.15071 | -0.016 | -4.793
-15 | -0.694 | 0.14534 | -0.016 | -4.774
-14.5 | -0.666 | 0.13647 | -0.016 | -4.882
-14 | -0.639 | 0.1316 | -0.017 | -4.853
-13.5 | -0.611 | 0.1326 | -0.017 | -4.606
-13 | -0.583 | 0.12701 | -0.018 | -4.59
-12.5 | -0.554 | 0.11917 | -0.017 | -4.648
-12 | -0.526 | 0.11446 | -0.017 | -4.595
-11.5 | -0.498 | 0.11278 | -0.018 | -4.417
-11 | -0.47 | 0.10823 | -0.018 | -4.344
-10.5 | -0.442 | 0.10143 | -0.019 | -4.36
-10 | -0.414 | 0.09567 | -0.019 | -4.327
-9.5 | -0.386 | 0.08954 | -0.018 | -4.307
-9 | -0.358 | 0.08649 | -0.019 | -4.135
-8.5 | -0.33 | 0.05975 | -0.02 | -5.521
-8 | -0.475 | 0.05626 | -0.02 | -8.434
-7.5 | -0.471 | 0.05017 | -0.022 | -9.38
-7 | -0.445 | 0.04607 | -0.025 | -9.655
-6.5 | -0.493 | 0.01355 | -0.048 | -36.402
-6 | -0.441 | 0.01277 | -0.05 | -34.539
-5.5 | -0.383 | 0.01217 | -0.051 | -31.453
-5 | -0.321 | 0.01162 | -0.052 | -27.582
-4.5 | -0.255 | 0.0111 | -0.053 | -23.016
-4 | -0.188 | 0.01074 | -0.054 | -17.53
-3.5 | -0.12 | 0.00993 | -0.056 | -12.051
-3 | -0.05 | 0.01025 | -0.057 | -4.857
-2.5 | 0.021 | 0.00996 | -0.058 | 2.107
-2 | 0.092 | 0.00699 | -0.059 | 13.179
-1.5 | 0.164 | 0.00698 | -0.06 | 23.47
-1 | 0.235 | 0.00701 | -0.061 | 33.553
-0.5 | 0.306 | 0.00704 | -0.062 | 43.5
0 | 0.373 | 0.00714 | -0.063 | 52.253
0.5 | 0.443 | 0.00721 | -0.064 | 61.468
1 | 0.513 | 0.00732 | -0.065 | 70.018
1.5 | 0.582 | 0.00747 | -0.066 | 77.948
2 | 0.651 | 0.00761 | -0.067 | 85.487
2.5 | 0.72 | 0.00778 | -0.068 | 92.5
3 | 0.788 | 0.00797 | -0.069 | 98.894
3.5 | 0.856 | 0.00816 | -0.07 | 104.926
4 | 0.924 | 0.00839 | -0.071 | 110.179
4.5 | 0.981 | 0.00871 | -0.072 | 112.668
5 | 1.044 | 0.00908 | -0.073 | 114.971
5.5 | 1.104 | 0.00952 | -0.073 | 115.891
6 | 1.145 | 0.01995 | -0.073 | 57.383
6.5 | 1.197 | 0.02142 | -0.074 | 55.89
7 | 1.242 | 0.02282 | -0.075 | 54.449
7.5 | 1.279 | 0.02434 | -0.076 | 52.529
8 | 1.302 | 0.02609 | -0.077 | 49.909
8.5 | 1.305 | 0.02812 | -0.078 | 46.411
9 | 1.27 | 0.03069 | -0.078 | 41.385
9.5 | 0.955 | 0.06631 | -0.035 | 14.407
10 | 0.703 | 0.07932 | -0.032 | 8.861
10.5 | 0.73 | 0.09579 | -0.035 | 7.626
11 | 0.757 | 0.10375 | -0.035 | 7.3
11.5 | 0.784 | 0.10682 | -0.035 | 7.343
12 | 0.813 | 0.11143 | -0.04 | 7.293
12.5 | 0.84 | 0.11713 | -0.04 | 7.168
13 | 0.866 | 0.12068 | -0.041 | 7.179
13.5 | 0.894 | 0.12771 | -0.044 | 7.003

## 48. Re 1M Mach 0.50 (2)
BIGFOIL.COM POLAR EXPORT
NACA65-417 a=0.5
NACA65-417 a=0.5 |  |  |  | Cl Max: | 1.1138 | at alpha= | 6 | deg
XFOIL ncrit=9 |  |  |  | L/D Max: | 125.572 | at alpha= | 5.5 | deg
Re: | 1000000 |  |  | Cd Min: | 0.23832 | at alpha= | -20 | deg
Mach: | 0.5 |  |  | Cl=0 at alpha= | -2.8946 | deg
|  |  |  | @ Cl=0.1, Cd= | 0.0074704
|  |  |  | @ Cl=0.4, Cd= | 0.0076108
|  |  |  | @ Cl=0.6, Cd= | 0.0078779
alpha (deg) | Cl | Cd | Cm | Cl/Cd
-20 | -0.5421 | 0.23832 | 0.0036 | -2.2747
-19.5 | -0.5236 | 0.23123 | 0 | -2.2644
-19 | -0.5058 | 0.22224 | -0.0049 | -2.2759
-18.5 | -0.4888 | 0.21326 | -0.01 | -2.292
-18 | -0.4698 | 0.20478 | -0.0148 | -2.2942
-17.5 | -0.449 | 0.19686 | -0.0191 | -2.2808
-17 | -0.4282 | 0.1898 | -0.0239 | -2.2561
-16 | -0.3872 | 0.17458 | -0.0324 | -2.2179
-15.5 | -0.3766 | 0.16455 | -0.0388 | -2.2887
-15 | -0.3602 | 0.15593 | -0.0432 | -2.31
-14.5 | -0.3332 | 0.15082 | -0.0461 | -2.2093
-14 | -0.3293 | 0.13947 | -0.0533 | -2.3611
-13.5 | -0.314 | 0.13167 | -0.057 | -2.3847
-13 | -0.2909 | 0.12597 | -0.0602 | -2.3093
-12.5 | -0.2904 | 0.11449 | -0.0675 | -2.5365
-12 | -0.2938 | 0.10303 | -0.0726 | -2.8516
-11.5 | -0.2988 | 0.09209 | -0.0787 | -3.2447
-11 | -0.3143 | 0.07992 | -0.0858 | -3.9327
-10.5 | -0.3482 | 0.06352 | -0.0965 | -5.4817
-10 | -0.3925 | 0.04973 | -0.1064 | -7.8926
-9.5 | -0.4306 | 0.04031 | -0.1103 | -10.6822
-9 | -0.4598 | 0.03354 | -0.1098 | -13.709
-8.5 | -0.4786 | 0.02831 | -0.1062 | -16.9057
-8 | -0.4822 | 0.0243 | -0.1005 | -19.8436
-7.5 | -0.4692 | 0.02147 | -0.0941 | -21.8537
-7 | -0.4368 | 0.01862 | -0.0892 | -23.4586
-6.5 | -0.3898 | 0.01642 | -0.0857 | -23.7393
-6 | -0.3414 | 0.01486 | -0.0823 | -22.9744
-5.5 | -0.292 | 0.01367 | -0.0789 | -21.3606
-5 | -0.2457 | 0.01245 | -0.0754 | -19.7349
-4.5 | -0.1909 | 0.01171 | -0.0731 | -16.3023
-4 | -0.1319 | 0.01113 | -0.0715 | -11.8509
-3.5 | -0.0718 | 0.01055 | -0.0704 | -6.8057
-3 | -0.0102 | 0.01005 | -0.0696 | -1.0149
-2.5 | 0.0382 | 0.00864 | -0.0675 | 4.4213
-2 | 0.0907 | 0.00748 | -0.066 | 12.1257
-1.5 | 0.1587 | 0.00741 | -0.0665 | 21.417
-1 | 0.2261 | 0.00739 | -0.0669 | 30.5954
-0.5 | 0.2947 | 0.00745 | -0.0675 | 39.557
0 | 0.3642 | 0.00759 | -0.0685 | 47.9842
0.5 | 0.4329 | 0.00763 | -0.0694 | 56.7366
1 | 0.5017 | 0.0077 | -0.0702 | 65.1558
2 | 0.6398 | 0.00795 | -0.0719 | 80.478
2.5 | 0.7079 | 0.0081 | -0.0724 | 87.3951
3 | 0.7757 | 0.00824 | -0.0729 | 94.1383
3.5 | 0.8443 | 0.00836 | -0.0732 | 100.9928
4 | 0.9113 | 0.00851 | -0.073 | 107.0858
4.5 | 0.9763 | 0.00855 | -0.0723 | 114.1871
5 | 1.0355 | 0.00852 | -0.0702 | 121.5376
5.5 | 1.0862 | 0.00865 | -0.0665 | 125.5723
6 | 1.1138 | 0.00911 | -0.0588 | 122.2613
6.5 | 1.0981 | 0.01105 | -0.0458 | 99.3756
7 | 1.0502 | 0.01501 | -0.0313 | 69.9667
7.5 | 1.0223 | 0.02085 | -0.025 | 49.0312
8 | 0.9953 | 0.02605 | -0.0176 | 38.2073
9 | 0.9749 | 0.03588 | -0.0077 | 27.1711
9.5 | 0.9943 | 0.03945 | -0.0048 | 25.2041
10 | 1.0159 | 0.04309 | -0.0024 | 23.5762
10.5 | 1.0353 | 0.04708 | -0.0001 | 21.9902
11 | 1.0503 | 0.05166 | 0.0019 | 20.331

## 49. Re 2M Mach 0.00 (1)
BIGFOIL.COM POLAR EXPORT
NACA65-417 a=0.5
NACA65-417 a=0.5 |  |  |  | Cl Max: | 1.504 | at alpha= | 13.5 | deg
JavaFoil+Calcfoil stall+Eppler ext transition |  |  |  | L/D Max: | 153.249 | at alpha= | 6.5 | deg
Re: | 2000000 |  |  | Cd Min: | 0.00563 | at alpha= | -1.5 | deg
Mach: | 0 |  |  | Cl=0 at alpha= | -2.6475 | deg
|  |  |  | @ Cl=0.1, Cd= | 0.0056368
|  |  |  | @ Cl=0.4, Cd= | 0.0057124
|  |  |  | @ Cl=0.6, Cd= | 0.005911
alpha (deg) | Cl | Cd | Cm | Cl/Cd
-17.5 | -0.818 | 0.1315 | -0.012 | -6.217
-17 | -0.828 | 0.12722 | -0.012 | -6.505
-16.5 | -0.836 | 0.12005 | -0.013 | -6.966
-16 | -0.843 | 0.11296 | -0.014 | -7.46
-15.5 | -0.846 | 0.107 | -0.014 | -7.905
-15 | -0.848 | 0.09972 | -0.015 | -8.507
-14.5 | -0.848 | 0.09275 | -0.016 | -9.147
-14 | -0.84 | 0.08979 | -0.016 | -9.36
-13.5 | -0.837 | 0.08162 | -0.018 | -10.25
-13 | -0.83 | 0.07339 | -0.02 | -11.309
-12.5 | -0.932 | 0.02185 | -0.03 | -42.638
-12 | -0.928 | 0.01733 | -0.032 | -53.539
-11.5 | -0.907 | 0.01579 | -0.033 | -57.42
-11 | -0.877 | 0.01467 | -0.034 | -59.742
-10.5 | -0.841 | 0.01381 | -0.035 | -60.928
-10 | -0.802 | 0.01309 | -0.036 | -61.285
-9.5 | -0.761 | 0.01235 | -0.037 | -61.568
-9 | -0.716 | 0.01181 | -0.038 | -60.646
-8.5 | -0.669 | 0.01142 | -0.039 | -58.538
-8 | -0.619 | 0.01095 | -0.04 | -56.549
-7.5 | -0.569 | 0.01003 | -0.041 | -56.71
-7 | -0.516 | 0.01013 | -0.042 | -50.933
-6.5 | -0.46 | 0.00981 | -0.043 | -46.865
-6 | -0.403 | 0.00952 | -0.044 | -42.327
-5.5 | -0.345 | 0.0091 | -0.045 | -37.847
-5 | -0.286 | 0.00887 | -0.046 | -32.17
-4.5 | -0.226 | 0.00864 | -0.047 | -26.126
-4 | -0.165 | 0.00843 | -0.047 | -19.609
-3.5 | -0.104 | 0.0083 | -0.048 | -12.584
-3 | -0.043 | 0.00812 | -0.049 | -5.328
-2.5 | 0.018 | 0.00798 | -0.05 | 2.283
-2 | 0.08 | 0.00564 | -0.051 | 14.169
-1.5 | 0.142 | 0.00563 | -0.052 | 25.185
-1 | 0.204 | 0.00563 | -0.053 | 36.14
-0.5 | 0.265 | 0.00566 | -0.054 | 46.866
0 | 0.327 | 0.0057 | -0.055 | 57.456
0.5 | 0.389 | 0.0057 | -0.056 | 68.193
1 | 0.451 | 0.00577 | -0.057 | 78.106
1.5 | 0.512 | 0.00581 | -0.058 | 88.132
2 | 0.574 | 0.00589 | -0.059 | 97.482
2.5 | 0.636 | 0.00594 | -0.06 | 106.972
3 | 0.697 | 0.00602 | -0.061 | 115.731
3.5 | 0.756 | 0.00573 | -0.062 | 131.906
4 | 0.816 | 0.00612 | -0.062 | 133.307
4.5 | 0.87 | 0.00628 | -0.063 | 138.544
5 | 0.926 | 0.00643 | -0.064 | 144.028
5.5 | 0.983 | 0.00661 | -0.065 | 148.754
6 | 1.037 | 0.00685 | -0.066 | 151.469
6.5 | 1.091 | 0.00712 | -0.067 | 153.249
7 | 1.123 | 0.01497 | -0.066 | 74.98
7.5 | 1.171 | 0.01566 | -0.067 | 74.824
8 | 1.218 | 0.0164 | -0.068 | 74.26
8.5 | 1.262 | 0.01719 | -0.069 | 73.424
9 | 1.304 | 0.018 | -0.069 | 72.457
9.5 | 1.343 | 0.0189 | -0.07 | 71.073
10 | 1.379 | 0.01986 | -0.071 | 69.423
10.5 | 1.412 | 0.02083 | -0.072 | 67.786
11 | 1.441 | 0.022 | -0.072 | 65.482
11.5 | 1.463 | 0.02322 | -0.073 | 62.994
12 | 1.48 | 0.0245 | -0.074 | 60.42
12.5 | 1.493 | 0.02585 | -0.074 | 57.753
13 | 1.501 | 0.02728 | -0.075 | 55.013
13.5 | 1.504 | 0.02893 | -0.076 | 51.996
14 | 1.503 | 0.03054 | -0.077 | 49.206
14.5 | 1.494 | 0.03249 | -0.077 | 45.975
15 | 1.478 | 0.03453 | -0.078 | 42.8
15.5 | 1.457 | 0.03674 | -0.078 | 39.668
16 | 1.433 | 0.03913 | -0.079 | 36.62
16.5 | 1.404 | 0.04174 | -0.079 | 33.638
17 | 1.372 | 0.04437 | -0.08 | 30.931
17.5 | 1.336 | 0.04825 | -0.08 | 27.691
18 | 1.297 | 0.05261 | -0.08 | 24.649
18.5 | 1.251 | 0.0598 | -0.08 | 20.923

## 50. Re 2M Mach 0.00 (2)
BIGFOIL.COM POLAR EXPORT
NACA65-417 a=0.5
NACA65-417 a=0.5 |  |  |  | Cl Max: | 1.466 | at alpha= | 19.5 | deg
XFOIL ncrit=9 |  |  |  | L/D Max: | 155.505 | at alpha= | 5 | deg
Re: | 2000000 |  |  | Cd Min: | 0.08698 | at alpha= | 20 | deg
Mach: | 0 |  |  | Cl=0 at alpha= | -2.7558 | deg
|  |  |  | @ Cl=0.1, Cd= | 0.0055659
|  |  |  | @ Cl=0.4, Cd= | 0.0053058
|  |  |  | @ Cl=0.6, Cd= | 0.0053773
alpha (deg) | Cl | Cd | Cm | Cl/Cd
-20 | -1.0694 | 0.08165 | -0.0621 | -13.0974
-19.5 | -1.0926 | 0.07025 | -0.0692 | -15.553
-19 | -1.1341 | 0.05757 | -0.0762 | -19.6995
-18.5 | -1.1577 | 0.04866 | -0.0801 | -23.7916
-18 | -1.1463 | 0.04279 | -0.085 | -26.789
-17.5 | -1.143 | 0.03879 | -0.0847 | -29.4664
-17 | -1.1322 | 0.03542 | -0.0846 | -31.965
-16.5 | -1.1112 | 0.03307 | -0.0843 | -33.6015
-16 | -1.0927 | 0.03061 | -0.0836 | -35.6975
-15.5 | -1.0744 | 0.02824 | -0.0825 | -38.0453
-15 | -1.0585 | 0.02581 | -0.0808 | -41.0112
-14.5 | -1.0319 | 0.02429 | -0.0793 | -42.4825
-14 | -1.0067 | 0.02275 | -0.0775 | -44.2505
-13.5 | -0.9751 | 0.02174 | -0.0758 | -44.8528
-13 | -0.9522 | 0.02011 | -0.073 | -47.3496
-12.5 | -0.9376 | 0.0181 | -0.0689 | -51.8011
-12 | -0.9064 | 0.01721 | -0.0661 | -52.6671
-11.5 | -0.8776 | 0.01634 | -0.0625 | -53.7087
-11 | -0.8404 | 0.01557 | -0.0602 | -53.9756
-10.5 | -0.7988 | 0.0148 | -0.0586 | -53.973
-10 | -0.7549 | 0.01406 | -0.0573 | -53.6913
-9.5 | -0.7087 | 0.01343 | -0.0563 | -52.7699
-9 | -0.66 | 0.01287 | -0.0557 | -51.2821
-8.5 | -0.6156 | 0.01195 | -0.0544 | -51.5146
-8 | -0.5676 | 0.01121 | -0.0537 | -50.6334
-7.5 | -0.516 | 0.01072 | -0.0534 | -48.1343
-7 | -0.4635 | 0.01032 | -0.0534 | -44.9128
-6.5 | -0.4097 | 0.00991 | -0.0535 | -41.3421
-6 | -0.3549 | 0.0096 | -0.0537 | -36.9688
-5.5 | -0.3019 | 0.00914 | -0.0536 | -33.0306
-5 | -0.2464 | 0.00884 | -0.054 | -27.8733
-4.5 | -0.1905 | 0.00854 | -0.0544 | -22.3068
-4 | -0.1345 | 0.0083 | -0.0549 | -16.2048
-3.5 | -0.0788 | 0.00801 | -0.0553 | -9.8377
-3 | -0.0251 | 0.0074 | -0.0555 | -3.3919
-2.5 | 0.0263 | 0.0065 | -0.0556 | 4.0462
-2 | 0.0779 | 0.00562 | -0.0557 | 13.8612
-1.5 | 0.1351 | 0.00548 | -0.0563 | 24.6533
-1 | 0.1935 | 0.00534 | -0.0572 | 36.236
0 | 0.3109 | 0.00524 | -0.059 | 59.3321
0.5 | 0.3698 | 0.00528 | -0.06 | 70.0379
1 | 0.4284 | 0.00533 | -0.0609 | 80.3752
1.5 | 0.4877 | 0.00533 | -0.062 | 91.5009
2 | 0.5468 | 0.00535 | -0.063 | 102.2056
2.5 | 0.6053 | 0.00538 | -0.0639 | 112.5093
3 | 0.6633 | 0.00545 | -0.0648 | 121.7064
3.5 | 0.7221 | 0.00546 | -0.0658 | 132.2527
4 | 0.7793 | 0.00555 | -0.0665 | 140.4144
4.5 | 0.8364 | 0.00562 | -0.0672 | 148.8256
5 | 0.8926 | 0.00574 | -0.0677 | 155.5052
5.5 | 0.9445 | 0.0061 | -0.0676 | 154.8361
6 | 0.981 | 0.00721 | -0.0649 | 136.061
6.5 | 1.0017 | 0.00873 | -0.0595 | 114.7423
7 | 1.0065 | 0.01003 | -0.0509 | 100.349
7.5 | 1.0042 | 0.01155 | -0.0419 | 86.9437
8 | 1.0021 | 0.01334 | -0.0337 | 75.1199
8.5 | 1.0306 | 0.01547 | -0.0326 | 66.6193
9 | 1.0493 | 0.01736 | -0.029 | 60.4435
9.5 | 1.0734 | 0.01908 | -0.0262 | 56.2579
10 | 1.1012 | 0.02066 | -0.0241 | 53.3011
10.5 | 1.1259 | 0.02249 | -0.0217 | 50.0622
11 | 1.1544 | 0.02415 | -0.02 | 47.8012
11.5 | 1.1794 | 0.02611 | -0.018 | 45.1704
12 | 1.2035 | 0.02822 | -0.0162 | 42.6471
12.5 | 1.2301 | 0.03023 | -0.0148 | 40.6914
13 | 1.2544 | 0.03247 | -0.0133 | 38.6326
13.5 | 1.2756 | 0.03504 | -0.0118 | 36.4041
14 | 1.295 | 0.03782 | -0.0104 | 34.2411
14.5 | 1.3194 | 0.04029 | -0.0095 | 32.7476
15 | 1.3414 | 0.04302 | -0.0086 | 31.1808
15.5 | 1.362 | 0.04596 | -0.0078 | 29.6345
16 | 1.3795 | 0.04927 | -0.0071 | 27.9988
16.5 | 1.3889 | 0.05347 | -0.0063 | 25.9753
17 | 1.4076 | 0.05688 | -0.0061 | 24.7468
17.5 | 1.4231 | 0.06074 | -0.006 | 23.4294
18 | 1.4389 | 0.06461 | -0.0062 | 22.2705
18.5 | 1.4496 | 0.06921 | -0.0065 | 20.945
19 | 1.4605 | 0.0739 | -0.0072 | 19.7632
19.5 | 1.466 | 0.0794 | -0.0081 | 18.4635
20 | 1.4576 | 0.08698 | -0.0097 | 16.7579

## 51. Re 2M Mach 0.10 (1)
BIGFOIL.COM POLAR EXPORT
NACA65-417 a=0.5
NACA65-417 a=0.5 |  |  |  | Cl Max: | 1.494 | at alpha= | 13.5 | deg
JavaFoil+Calcfoil stall+Eppler ext transition |  |  |  | L/D Max: | 152.74 | at alpha= | 6.5 | deg
Re: | 2000000 |  |  | Cd Min: | 0.00548 | at alpha= | 3.5 | deg
Mach: | 0.1 |  |  | Cl=0 at alpha= | -2.6475 | deg
|  |  |  | @ Cl=0.1, Cd= | 0.00563
|  |  |  | @ Cl=0.4, Cd= | 0.0057302
|  |  |  | @ Cl=0.6, Cd= | 0.005896
alpha (deg) | Cl | Cd | Cm | Cl/Cd
-17 | -0.799 | 0.13305 | -0.013 | -6.006
-16.5 | -0.81 | 0.12168 | -0.013 | -6.653
-16 | -0.819 | 0.11562 | -0.013 | -7.081
-15.5 | -0.826 | 0.10791 | -0.014 | -7.658
-15 | -0.83 | 0.10231 | -0.014 | -8.111
-14.5 | -0.832 | 0.09602 | -0.016 | -8.661
-14 | -0.827 | 0.09161 | -0.016 | -9.031
-13.5 | -0.824 | 0.08465 | -0.017 | -9.734
-13 | -0.82 | 0.0759 | -0.02 | -10.808
-12.5 | -0.844 | 0.0513 | -0.025 | -16.444
-12 | -0.923 | 0.01763 | -0.032 | -52.367
-11.5 | -0.902 | 0.01624 | -0.033 | -55.57
-11 | -0.875 | 0.01493 | -0.034 | -58.6
-10.5 | -0.84 | 0.014 | -0.035 | -60.035
-10 | -0.802 | 0.01325 | -0.036 | -60.554
-9.5 | -0.761 | 0.01249 | -0.037 | -60.973
-9 | -0.717 | 0.01193 | -0.038 | -60.12
-8.5 | -0.67 | 0.01152 | -0.039 | -58.167
-8 | -0.621 | 0.01106 | -0.04 | -56.118
-7.5 | -0.57 | 0.00961 | -0.041 | -59.332
-7 | -0.518 | 0.01025 | -0.042 | -50.531
-6.5 | -0.462 | 0.00995 | -0.043 | -46.415
-6 | -0.405 | 0.00953 | -0.044 | -42.454
-5.5 | -0.346 | 0.0092 | -0.045 | -37.621
-5 | -0.287 | 0.00896 | -0.046 | -32.01
-4.5 | -0.227 | 0.00872 | -0.047 | -26.008
-4 | -0.166 | 0.00851 | -0.048 | -19.525
-3.5 | -0.105 | 0.00832 | -0.049 | -12.612
-3 | -0.043 | 0.00811 | -0.05 | -5.358
-2.5 | 0.018 | 0.00796 | -0.051 | 2.301
-2 | 0.08 | 0.00563 | -0.052 | 14.263
-1.5 | 0.143 | 0.00563 | -0.052 | 25.339
-1 | 0.205 | 0.00563 | -0.053 | 36.382
-0.5 | 0.267 | 0.00566 | -0.054 | 47.133
0 | 0.329 | 0.00569 | -0.055 | 57.807
0.5 | 0.391 | 0.00572 | -0.056 | 68.355
1 | 0.453 | 0.00579 | -0.057 | 78.279
1.5 | 0.515 | 0.00583 | -0.058 | 88.327
2 | 0.577 | 0.00587 | -0.059 | 98.202
2.5 | 0.639 | 0.00594 | -0.06 | 107.577
3 | 0.701 | 0.00611 | -0.061 | 114.734
3.5 | 0.76 | 0.00548 | -0.062 | 138.537
4 | 0.82 | 0.00615 | -0.063 | 133.31
4.5 | 0.874 | 0.00631 | -0.064 | 138.476
5 | 0.931 | 0.00645 | -0.064 | 144.19
5.5 | 0.987 | 0.00665 | -0.065 | 148.439
6 | 1.042 | 0.00689 | -0.066 | 151.107
6.5 | 1.095 | 0.00717 | -0.067 | 152.74
7 | 1.127 | 0.01511 | -0.066 | 74.625
7.5 | 1.176 | 0.01583 | -0.067 | 74.29
8 | 1.222 | 0.0166 | -0.068 | 73.659
8.5 | 1.266 | 0.01737 | -0.069 | 72.901
9 | 1.308 | 0.01818 | -0.07 | 71.937
9.5 | 1.346 | 0.01912 | -0.07 | 70.421
10 | 1.382 | 0.02011 | -0.071 | 68.701
10.5 | 1.413 | 0.0211 | -0.072 | 66.997
11 | 1.441 | 0.02231 | -0.073 | 64.613
11.5 | 1.462 | 0.02356 | -0.073 | 62.036
12 | 1.477 | 0.02497 | -0.074 | 59.157
12.5 | 1.488 | 0.02629 | -0.075 | 56.596
13 | 1.493 | 0.02778 | -0.076 | 53.753
13.5 | 1.494 | 0.02943 | -0.076 | 50.74
14 | 1.489 | 0.03112 | -0.077 | 47.848
14.5 | 1.476 | 0.03319 | -0.077 | 44.477
15 | 1.456 | 0.03532 | -0.078 | 41.222
15.5 | 1.43 | 0.03767 | -0.079 | 37.971
16 | 1.4 | 0.04034 | -0.079 | 34.714
16.5 | 1.367 | 0.04315 | -0.08 | 31.673
17 | 1.329 | 0.04627 | -0.08 | 28.724
17.5 | 1.284 | 0.05165 | -0.08 | 24.862
18 | 1.236 | 0.05825 | -0.08 | 21.221
18.5 | 1.172 | 0.07285 | -0.078 | 16.094

## 52. Re 2M Mach 0.10 (2)
BIGFOIL.COM POLAR EXPORT
NACA65-417 a=0.5
NACA65-417 a=0.5 |  |  |  | Cl Max: | 1.4511 | at alpha= | 19 | deg
XFOIL ncrit=9 |  |  |  | L/D Max: | 155.667 | at alpha= | 5 | deg
Re: | 2000000 |  |  | Cd Min: | 0.09062 | at alpha= | 20 | deg
Mach: | 0.1 |  |  | Cl=0 at alpha= | -2.7607 | deg
|  |  |  | @ Cl=0.1, Cd= | 0.0055838
|  |  |  | @ Cl=0.4, Cd= | 0.0053189
|  |  |  | @ Cl=0.6, Cd= | 0.0053954
alpha (deg) | Cl | Cd | Cm | Cl/Cd
-19.5 | -1.0105 | 0.08592 | -0.0612 | -11.7609
-19 | -1.0578 | 0.07032 | -0.071 | -15.0427
-18 | -1.113 | 0.04785 | -0.0855 | -23.2602
-17.5 | -1.1176 | 0.0426 | -0.0862 | -26.2347
-17 | -1.111 | 0.03852 | -0.0865 | -28.8422
-16.5 | -1.092 | 0.03576 | -0.0865 | -30.5369
-16 | -1.0751 | 0.03297 | -0.0861 | -32.6084
-15.5 | -1.0594 | 0.03022 | -0.0852 | -35.0563
-15 | -1.0467 | 0.02739 | -0.0836 | -38.2147
-14.5 | -1.022 | 0.02562 | -0.0822 | -39.8907
-14 | -0.9989 | 0.02383 | -0.0803 | -41.9178
-13.5 | -0.969 | 0.02263 | -0.0786 | -42.8193
-13 | -0.9441 | 0.02108 | -0.0761 | -44.7865
-12.5 | -0.932 | 0.01875 | -0.0719 | -49.7067
-12 | -0.9014 | 0.01775 | -0.069 | -50.7831
-11.5 | -0.8728 | 0.01673 | -0.0655 | -52.1698
-11 | -0.84 | 0.01594 | -0.0623 | -52.6976
-10.5 | -0.7995 | 0.0151 | -0.0604 | -52.947
-10 | -0.7564 | 0.01431 | -0.0588 | -52.8581
-9.5 | -0.7106 | 0.01363 | -0.0577 | -52.135
-9 | -0.6623 | 0.01301 | -0.0568 | -50.907
-8.5 | -0.6166 | 0.01219 | -0.0556 | -50.5824
-8 | -0.5698 | 0.01133 | -0.0546 | -50.2913
-7.5 | -0.5183 | 0.01081 | -0.0542 | -47.9463
-7 | -0.4656 | 0.01038 | -0.0541 | -44.8555
-6.5 | -0.4116 | 0.00997 | -0.0541 | -41.2839
-6 | -0.3567 | 0.00964 | -0.0542 | -37.0021
-5 | -0.2475 | 0.00887 | -0.0545 | -27.903
-4.5 | -0.1913 | 0.00858 | -0.0549 | -22.296
-4 | -0.135 | 0.00832 | -0.0553 | -16.226
-3.5 | -0.0789 | 0.00803 | -0.0557 | -9.8257
-3 | -0.0247 | 0.00744 | -0.0559 | -3.3199
-2.5 | 0.0269 | 0.00655 | -0.056 | 4.1069
-2 | 0.0784 | 0.00564 | -0.056 | 13.9007
-1.5 | 0.1361 | 0.00549 | -0.0567 | 24.7905
-1 | 0.1948 | 0.00536 | -0.0576 | 36.3433
-0.5 | 0.2537 | 0.00528 | -0.0584 | 48.0492
0 | 0.3129 | 0.00526 | -0.0594 | 59.4867
0.5 | 0.372 | 0.0053 | -0.0603 | 70.1887
1 | 0.4312 | 0.00534 | -0.0613 | 80.7491
1.5 | 0.4908 | 0.00535 | -0.0623 | 91.7383
2 | 0.5502 | 0.00537 | -0.0633 | 102.4581
2.5 | 0.609 | 0.0054 | -0.0643 | 112.7778
3 | 0.6675 | 0.00547 | -0.0651 | 122.0293
4 | 0.7843 | 0.00557 | -0.0668 | 140.8079
4.5 | 0.8416 | 0.00564 | -0.0675 | 149.2199
5 | 0.8982 | 0.00577 | -0.068 | 155.6672
5.5 | 0.9503 | 0.00613 | -0.0678 | 155.0245
6 | 0.9853 | 0.0073 | -0.0648 | 134.9726
6.5 | 1.0041 | 0.00883 | -0.059 | 113.7146
8 | 1.0001 | 0.01364 | -0.0325 | 73.3211
8.5 | 1.0286 | 0.0159 | -0.0316 | 64.6918
9 | 1.0476 | 0.01784 | -0.028 | 58.722
9.5 | 1.0718 | 0.0196 | -0.0253 | 54.6837
10 | 1.0999 | 0.02122 | -0.0231 | 51.8332
10.5 | 1.125 | 0.02306 | -0.0208 | 48.7858
11 | 1.153 | 0.02481 | -0.019 | 46.4732
11.5 | 1.1773 | 0.02689 | -0.017 | 43.7821
12 | 1.2022 | 0.02902 | -0.0153 | 41.4266
12.5 | 1.2289 | 0.03108 | -0.0138 | 39.5399
13 | 1.2533 | 0.03338 | -0.0123 | 37.5464
13.5 | 1.2722 | 0.03619 | -0.0107 | 35.1534
14 | 1.2934 | 0.03893 | -0.0094 | 33.2237
14.5 | 1.3168 | 0.04157 | -0.0084 | 31.6767
15 | 1.3393 | 0.04433 | -0.0075 | 30.212
15.5 | 1.3592 | 0.04743 | -0.0067 | 28.657
16 | 1.3724 | 0.05126 | -0.0059 | 26.7733
16.5 | 1.3852 | 0.05526 | -0.0053 | 25.067
17 | 1.4029 | 0.0589 | -0.0051 | 23.8183
17.5 | 1.4177 | 0.06292 | -0.0051 | 22.5318
18 | 1.4335 | 0.06694 | -0.0053 | 21.4147
18.5 | 1.443 | 0.07184 | -0.0057 | 20.0863
19 | 1.4511 | 0.07702 | -0.0065 | 18.8406
19.5 | 1.4497 | 0.08365 | -0.0078 | 17.3305
20 | 1.4476 | 0.09062 | -0.0095 | 15.9744

## 53. Re 2M Mach 0.25 (1)
BIGFOIL.COM POLAR EXPORT
NACA65-417 a=0.5
NACA65-417 a=0.5 |  |  |  | Cl Max: | 1.446 | at alpha= | 12 | deg
JavaFoil+Calcfoil stall+Eppler ext transition |  |  |  | L/D Max: | 148.75 | at alpha= | 6 | deg
Re: | 2000000 |  |  | Cd Min: | 0.00555 | at alpha= | 3 | deg
Mach: | 0.25 |  |  | Cl=0 at alpha= | -2.6484 | deg
|  |  |  | @ Cl=0.1, Cd= | 0.00569
|  |  |  | @ Cl=0.4, Cd= | 0.0058
|  |  |  | @ Cl=0.6, Cd= | 0.0060316
alpha (deg) | Cl | Cd | Cm | Cl/Cd
-16 | -0.618 | 0.13262 | -0.013 | -4.663
-15.5 | -0.655 | 0.12443 | -0.013 | -5.26
-15 | -0.685 | 0.11158 | -0.013 | -6.137
-14.5 | -0.71 | 0.10545 | -0.014 | -6.731
-14 | -0.73 | 0.09919 | -0.014 | -7.356
-13.5 | -0.743 | 0.09236 | -0.015 | -8.043
-13 | -0.751 | 0.08704 | -0.016 | -8.627
-12.5 | -0.753 | 0.08094 | -0.017 | -9.301
-12 | -0.748 | 0.07633 | -0.017 | -9.795
-11.5 | -0.741 | 0.0691 | -0.02 | -10.726
-11 | -0.845 | 0.01829 | -0.034 | -46.187
-10.5 | -0.827 | 0.01547 | -0.035 | -53.45
-10 | -0.797 | 0.01423 | -0.037 | -56.018
-9.5 | -0.761 | 0.01339 | -0.038 | -56.837
-9 | -0.721 | 0.01256 | -0.039 | -57.41
-8.5 | -0.676 | 0.01196 | -0.04 | -56.573
-8 | -0.629 | 0.01149 | -0.041 | -54.698
-7.5 | -0.578 | 0.01101 | -0.042 | -52.537
-7 | -0.526 | 0.00956 | -0.043 | -54.973
-6.5 | -0.472 | 0.01027 | -0.044 | -45.948
-6 | -0.414 | 0.0098 | -0.045 | -42.257
-5.5 | -0.355 | 0.00945 | -0.046 | -37.52
-5 | -0.294 | 0.00907 | -0.047 | -32.416
-4.5 | -0.233 | 0.00884 | -0.048 | -26.316
-4 | -0.171 | 0.00862 | -0.049 | -19.793
-3.5 | -0.108 | 0.00839 | -0.05 | -12.845
-3 | -0.045 | 0.00822 | -0.051 | -5.433
-2.5 | 0.019 | 0.00811 | -0.052 | 2.321
-2 | 0.082 | 0.00569 | -0.053 | 14.487
-1.5 | 0.147 | 0.00569 | -0.054 | 25.751
-1 | 0.21 | 0.00569 | -0.055 | 36.981
-0.5 | 0.274 | 0.00575 | -0.056 | 47.65
0 | 0.338 | 0.0058 | -0.057 | 58.295
0.5 | 0.402 | 0.0058 | -0.058 | 69.314
1 | 0.465 | 0.00586 | -0.059 | 79.376
1.5 | 0.529 | 0.00591 | -0.06 | 89.537
2 | 0.593 | 0.00607 | -0.061 | 97.734
2.5 | 0.655 | 0.00573 | -0.062 | 114.262
3 | 0.717 | 0.00555 | -0.063 | 129.197
3.5 | 0.779 | 0.00616 | -0.063 | 126.429
4 | 0.84 | 0.00631 | -0.064 | 133.088
4.5 | 0.895 | 0.0065 | -0.065 | 137.669
5 | 0.953 | 0.00666 | -0.066 | 143.159
5.5 | 1.01 | 0.00689 | -0.067 | 146.569
6 | 1.066 | 0.00717 | -0.068 | 148.75
6.5 | 1.102 | 0.01496 | -0.067 | 73.625
7 | 1.152 | 0.0159 | -0.068 | 72.467
7.5 | 1.2 | 0.01673 | -0.069 | 71.73
8 | 1.246 | 0.01755 | -0.07 | 70.996
8.5 | 1.288 | 0.01846 | -0.071 | 69.786
9 | 1.327 | 0.01939 | -0.071 | 68.439
9.5 | 1.362 | 0.02042 | -0.072 | 66.684
10 | 1.392 | 0.02161 | -0.073 | 64.402
10.5 | 1.417 | 0.02283 | -0.074 | 62.07
11 | 1.436 | 0.02414 | -0.074 | 59.506
11.5 | 1.445 | 0.02568 | -0.075 | 56.274
12 | 1.446 | 0.02741 | -0.076 | 52.749
12.5 | 1.439 | 0.02921 | -0.077 | 49.266
13 | 1.424 | 0.03098 | -0.077 | 45.962
13.5 | 1.4 | 0.03312 | -0.078 | 42.283
14 | 1.368 | 0.03548 | -0.078 | 38.555
14.5 | 1.322 | 0.03826 | -0.079 | 34.543
15 | 1.261 | 0.04203 | -0.079 | 30.016
15.5 | 1.184 | 0.04939 | -0.078 | 23.974
16 | 0.987 | 0.11753 | -0.052 | 8.394
16.5 | 0.911 | 0.13166 | -0.046 | 6.923
17 | 0.838 | 0.14225 | -0.043 | 5.889

## 54. Re 2M Mach 0.25 (2)
BIGFOIL.COM POLAR EXPORT
NACA65-417 a=0.5
NACA65-417 a=0.5 |  |  |  | Cl Max: | 1.384 | at alpha= | 18 | deg
XFOIL ncrit=9 |  |  |  | L/D Max: | 156.627 | at alpha= | 5 | deg
Re: | 2000000 |  |  | Cd Min: | 0.18981 | at alpha= | -19 | deg
Mach: | 0.25 |  |  | Cl=0 at alpha= | -2.7868 | deg
|  |  |  | @ Cl=0.1, Cd= | 0.0060204
|  |  |  | @ Cl=0.4, Cd= | 0.0054125
|  |  |  | @ Cl=0.6, Cd= | 0.0055161
alpha (deg) | Cl | Cd | Cm | Cl/Cd
-19 | -0.5253 | 0.18981 | -0.0099 | -2.7675
-18.5 | -0.5071 | 0.18417 | -0.0138 | -2.7534
-18 | -0.4892 | 0.17819 | -0.0178 | -2.7454
-17.5 | -0.4886 | 0.16666 | -0.0235 | -2.9317
-16.5 | -0.7898 | 0.08192 | -0.0711 | -9.6411
-16 | -0.8389 | 0.06513 | -0.0827 | -12.8804
-15.5 | -0.871 | 0.05368 | -0.0896 | -16.2258
-15 | -0.9047 | 0.04411 | -0.0935 | -20.5101
-14.5 | -0.9014 | 0.03927 | -0.0944 | -22.9539
-14 | -0.9053 | 0.03429 | -0.0942 | -26.4013
-13.5 | -0.8967 | 0.03078 | -0.093 | -29.1326
-13 | -0.8925 | 0.02715 | -0.0906 | -32.8729
-12.5 | -0.881 | 0.02432 | -0.0877 | -36.2253
-12 | -0.8667 | 0.02184 | -0.0841 | -39.6841
-11.5 | -0.8437 | 0.01999 | -0.0805 | -42.2061
-10.5 | -0.7876 | 0.01716 | -0.0727 | -45.8974
-10 | -0.7564 | 0.01607 | -0.0686 | -47.0691
-9.5 | -0.7151 | 0.015 | -0.0661 | -47.6733
-9 | -0.6705 | 0.01407 | -0.064 | -47.6546
-8.5 | -0.6217 | 0.01337 | -0.0625 | -46.4996
-8 | -0.5784 | 0.01218 | -0.0603 | -47.4877
-7.5 | -0.5293 | 0.0114 | -0.0589 | -46.4298
-7 | -0.4761 | 0.01082 | -0.0582 | -44.0018
-6.5 | -0.4216 | 0.01031 | -0.0577 | -40.8923
-6 | -0.3659 | 0.00991 | -0.0575 | -36.9223
-5.5 | -0.3103 | 0.00943 | -0.0572 | -32.9056
-5 | -0.2534 | 0.00904 | -0.0572 | -28.031
-4.5 | -0.1954 | 0.00877 | -0.0574 | -22.2805
-4 | -0.1379 | 0.00847 | -0.0576 | -16.281
-3.5 | -0.0792 | 0.00817 | -0.058 | -9.694
-3 | -0.0226 | 0.00768 | -0.0582 | -2.9427
-2.5 | 0.0304 | 0.00683 | -0.0581 | 4.451
-1.5 | 0.1413 | 0.00554 | -0.0586 | 25.5054
-1 | 0.202 | 0.00543 | -0.0595 | 37.2007
-0.5 | 0.2626 | 0.00535 | -0.0603 | 49.0841
0 | 0.3236 | 0.00537 | -0.0612 | 60.2607
0.5 | 0.3846 | 0.00541 | -0.0622 | 71.0906
1 | 0.4463 | 0.00542 | -0.0633 | 82.3432
1.5 | 0.5078 | 0.00544 | -0.0643 | 93.3456
2 | 0.569 | 0.00547 | -0.0653 | 104.0219
2.5 | 0.6295 | 0.00556 | -0.0662 | 113.2194
3 | 0.6908 | 0.00559 | -0.0671 | 123.5778
3.5 | 0.7515 | 0.00561 | -0.068 | 133.9572
4 | 0.8116 | 0.00568 | -0.0687 | 142.8873
4.5 | 0.8711 | 0.00576 | -0.0693 | 151.2326
5 | 0.9288 | 0.00593 | -0.0695 | 156.6273
6 | 1.0075 | 0.00779 | -0.0638 | 129.3325
6.5 | 1.0104 | 0.00931 | -0.0546 | 108.5285
7 | 1.0005 | 0.01105 | -0.0438 | 90.543
7.5 | 0.9953 | 0.01319 | -0.0351 | 75.4587
8 | 0.9977 | 0.01558 | -0.0286 | 64.0372
8.5 | 1.019 | 0.01837 | -0.0268 | 55.4709
9 | 1.04 | 0.02048 | -0.0235 | 50.7812
9.5 | 1.0657 | 0.02241 | -0.0208 | 47.5547
10 | 1.0922 | 0.02437 | -0.0184 | 44.8174
10.5 | 1.1195 | 0.02639 | -0.0163 | 42.4214
11 | 1.1466 | 0.02854 | -0.0143 | 40.1752
11.5 | 1.1687 | 0.03112 | -0.012 | 37.5546
12 | 1.1961 | 0.03341 | -0.0104 | 35.8007
12.5 | 1.2211 | 0.03597 | -0.0087 | 33.9477
13 | 1.2424 | 0.03889 | -0.007 | 31.9465
13.5 | 1.2601 | 0.04223 | -0.0053 | 29.839
14 | 1.2815 | 0.04538 | -0.0041 | 28.2393
14.5 | 1.3018 | 0.04878 | -0.003 | 26.6872
15 | 1.3209 | 0.05236 | -0.0021 | 25.2273
15.5 | 1.3315 | 0.05691 | -0.0012 | 23.3966
16 | 1.3443 | 0.06144 | -0.0008 | 21.8799
16.5 | 1.357 | 0.06613 | -0.0006 | 20.5202
17 | 1.3676 | 0.07127 | -0.0008 | 19.189
17.5 | 1.375 | 0.07696 | -0.0014 | 17.8664
18 | 1.384 | 0.08266 | -0.0023 | 16.7433
18.5 | 1.3774 | 0.09058 | -0.0042 | 15.2064
19 | 1.369 | 0.09908 | -0.0068 | 13.8171
19.5 | 1.3659 | 0.10719 | -0.0097 | 12.7428
20 | 1.3627 | 0.1155 | -0.0132 | 11.7983

## 55. Re 2M Mach 0.50 (1)
BIGFOIL.COM POLAR EXPORT
NACA65-417 a=0.5
NACA65-417 a=0.5 |  |  |  | Cl Max: | 1.31 | at alpha= | 8.5 | deg
JavaFoil+Calcfoil stall+Eppler ext transition |  |  |  | L/D Max: | 135.788 | at alpha= | 5.5 | deg
Re: | 2000000 |  |  | Cd Min: | 0.00602 | at alpha= | -2 | deg
Mach: | 0.5 |  |  | Cl=0 at alpha= | -2.6479 | deg
|  |  |  | @ Cl=0.1, Cd= | 0.0060222
|  |  |  | @ Cl=0.4, Cd= | 0.0061306
|  |  |  | @ Cl=0.6, Cd= | 0.0063603
alpha (deg) | Cl | Cd | Cm | Cl/Cd
-20 | -0.974 | 0.17939 | -0.013 | -5.428
-19.5 | -0.946 | 0.17349 | -0.014 | -5.453
-19 | -0.919 | 0.16572 | -0.014 | -5.544
-18.5 | -0.891 | 0.16091 | -0.015 | -5.539
-18 | -0.864 | 0.1579 | -0.015 | -5.471
-17.5 | -0.834 | 0.15164 | -0.015 | -5.503
-17 | -0.807 | 0.14711 | -0.015 | -5.483
-16.5 | -0.779 | 0.14176 | -0.016 | -5.495
-16 | -0.751 | 0.13763 | -0.016 | -5.46
-15.5 | -0.723 | 0.13301 | -0.016 | -5.438
-15 | -0.694 | 0.12852 | -0.016 | -5.401
-14.5 | -0.666 | 0.12242 | -0.016 | -5.444
-14 | -0.639 | 0.11759 | -0.017 | -5.432
-13.5 | -0.611 | 0.1171 | -0.017 | -5.218
-13 | -0.583 | 0.11373 | -0.018 | -5.13
-12.5 | -0.554 | 0.1043 | -0.017 | -5.312
-12 | -0.526 | 0.10131 | -0.018 | -5.195
-11.5 | -0.498 | 0.10016 | -0.018 | -4.976
-11 | -0.47 | 0.09512 | -0.019 | -4.946
-10.5 | -0.442 | 0.0891 | -0.019 | -4.966
-10 | -0.414 | 0.08599 | -0.019 | -4.819
-9.5 | -0.386 | 0.07371 | -0.019 | -5.237
-9 | -0.358 | 0.06399 | -0.02 | -5.597
-8.5 | -0.33 | 0.05581 | -0.022 | -5.921
-8 | -0.475 | 0.05296 | -0.022 | -8.978
-7.5 | -0.57 | 0.01345 | -0.046 | -42.39
-7 | -0.541 | 0.01256 | -0.047 | -43.07
-6.5 | -0.496 | 0.01187 | -0.049 | -41.823
-6 | -0.443 | 0.01112 | -0.05 | -39.86
-5.5 | -0.385 | 0.01064 | -0.051 | -36.161
-5 | -0.322 | 0.01012 | -0.052 | -31.826
-4.5 | -0.257 | 0.00921 | -0.054 | -27.885
-4 | -0.189 | 0.00938 | -0.055 | -20.191
-3.5 | -0.12 | 0.0091 | -0.056 | -13.197
-3 | -0.05 | 0.00886 | -0.057 | -5.619
-2.5 | 0.021 | 0.00857 | -0.058 | 2.45
-2 | 0.092 | 0.00602 | -0.059 | 15.293
-1.5 | 0.164 | 0.00604 | -0.06 | 27.109
-1 | 0.235 | 0.0061 | -0.061 | 38.517
-0.5 | 0.306 | 0.00618 | -0.063 | 49.607
0 | 0.376 | 0.00611 | -0.063 | 61.496
0.5 | 0.446 | 0.00617 | -0.064 | 72.285
1 | 0.516 | 0.00624 | -0.065 | 82.657
1.5 | 0.586 | 0.00634 | -0.066 | 92.391
2 | 0.655 | 0.00644 | -0.067 | 101.785
2.5 | 0.725 | 0.00653 | -0.068 | 110.93
3 | 0.794 | 0.00671 | -0.069 | 118.189
3.5 | 0.862 | 0.00694 | -0.07 | 124.284
4 | 0.93 | 0.00718 | -0.071 | 129.508
4.5 | 0.988 | 0.00744 | -0.072 | 132.872
5 | 1.05 | 0.00777 | -0.073 | 135.149
5.5 | 1.111 | 0.00818 | -0.074 | 135.788
6 | 1.149 | 0.01763 | -0.074 | 65.197
6.5 | 1.202 | 0.01893 | -0.074 | 63.49
7 | 1.247 | 0.02016 | -0.075 | 61.865
7.5 | 1.284 | 0.02149 | -0.076 | 59.718
8 | 1.307 | 0.02301 | -0.077 | 56.808
8.5 | 1.31 | 0.02478 | -0.078 | 52.872
9 | 1.275 | 0.0271 | -0.079 | 47.046
9.5 | 1.128 | 0.02946 | -0.079 | 38.272
10 | 0.704 | 0.07292 | -0.035 | 9.648
10.5 | 0.731 | 0.08654 | -0.036 | 8.445
11 | 0.758 | 0.09308 | -0.037 | 8.142
11.5 | 0.785 | 0.09609 | -0.037 | 8.169
12 | 0.813 | 0.09921 | -0.041 | 8.195
12.5 | 0.84 | 0.1046 | -0.041 | 8.03
13 | 0.867 | 0.10775 | -0.041 | 8.044
13.5 | 0.896 | 0.11417 | -0.046 | 7.846

## 56. Re 2M Mach 0.50 (2)
BIGFOIL.COM POLAR EXPORT
NACA65-417 a=0.5
NACA65-417 a=0.5 |  |  |  | Cl Max: | 1.1705 | at alpha= | 13.5 | deg
XFOIL ncrit=9 |  |  |  | L/D Max: | 154.257 | at alpha= | 4.5 | deg
Re: | 2000000 |  |  | Cd Min: | 0.23672 | at alpha= | -20 | deg
Mach: | 0.5 |  |  | Cl=0 at alpha= | -2.8916 | deg
|  |  |  | @ Cl=0.1, Cd= | 0.0068877
|  |  |  | @ Cl=0.4, Cd= | 0.005792
|  |  |  | @ Cl=0.6, Cd= | 0.0059907
alpha (deg) | Cl | Cd | Cm | Cl/Cd
-20 | -0.5544 | 0.23672 | 0.0064 | -2.342
-19.5 | -0.5346 | 0.22817 | 0.0015 | -2.343
-19 | -0.517 | 0.21856 | -0.0037 | -2.3655
-18.5 | -0.4976 | 0.21018 | -0.0087 | -2.3675
-18 | -0.4764 | 0.20253 | -0.0136 | -2.3522
-17.5 | -0.4571 | 0.19429 | -0.0185 | -2.3527
-17 | -0.4412 | 0.18492 | -0.0237 | -2.3859
-16.5 | -0.4188 | 0.17797 | -0.0283 | -2.3532
-16 | -0.4083 | 0.16729 | -0.0339 | -2.4407
-15.5 | -0.3843 | 0.16121 | -0.0381 | -2.3838
-15 | -0.3679 | 0.15287 | -0.043 | -2.4066
-14.5 | -0.3583 | 0.14281 | -0.0486 | -2.5089
-14 | -0.3374 | 0.13629 | -0.0527 | -2.4756
-13.5 | -0.3277 | 0.12705 | -0.058 | -2.5793
-13 | -0.3288 | 0.11543 | -0.0643 | -2.8485
-12.5 | -0.3323 | 0.10468 | -0.0706 | -3.1744
-12 | -0.3262 | 0.09632 | -0.0756 | -3.3866
-11.5 | -0.3342 | 0.08558 | -0.0821 | -3.9051
-11 | -0.362 | 0.07154 | -0.091 | -5.0601
-10.5 | -0.4126 | 0.05358 | -0.1041 | -7.7006
-10 | -0.4538 | 0.04276 | -0.1103 | -10.6127
-9.5 | -0.492 | 0.03441 | -0.1116 | -14.2982
-9 | -0.5228 | 0.02789 | -0.1088 | -18.7451
-8.5 | -0.5404 | 0.0226 | -0.1032 | -23.9115
-8 | -0.5334 | 0.0188 | -0.0968 | -28.3723
-7.5 | -0.5121 | 0.01614 | -0.0904 | -31.7286
-7 | -0.4769 | 0.01435 | -0.0847 | -33.2334
-6.5 | -0.4315 | 0.01292 | -0.0804 | -33.3978
-6 | -0.382 | 0.0118 | -0.0767 | -32.3729
-5.5 | -0.328 | 0.01095 | -0.0737 | -29.9543
-5 | -0.2682 | 0.01028 | -0.0719 | -26.0895
-4.5 | -0.2087 | 0.00958 | -0.0702 | -21.785
-4 | -0.1444 | 0.00917 | -0.0694 | -15.747
-3 | -0.0137 | 0.00849 | -0.0687 | -1.6137
-2.5 | 0.0495 | 0.00796 | -0.0684 | 6.2186
-2 | 0.1046 | 0.00679 | -0.0674 | 15.405
-1.5 | 0.1638 | 0.00593 | -0.0669 | 27.6223
-1 | 0.2325 | 0.00586 | -0.0677 | 39.6758
-0.5 | 0.3017 | 0.00577 | -0.0685 | 52.2877
0 | 0.3719 | 0.00578 | -0.0696 | 64.3426
0.5 | 0.4419 | 0.00581 | -0.0706 | 76.0585
1 | 0.5114 | 0.0059 | -0.0716 | 86.678
1.5 | 0.5813 | 0.00598 | -0.0726 | 97.2074
2 | 0.6515 | 0.00602 | -0.0735 | 108.2226
2.5 | 0.7217 | 0.0061 | -0.0744 | 118.3115
3 | 0.7911 | 0.0062 | -0.075 | 127.5968
3.5 | 0.8603 | 0.00628 | -0.0754 | 136.9904
4 | 0.9292 | 0.00636 | -0.0756 | 146.1006
4.5 | 0.9965 | 0.00646 | -0.0753 | 154.257
6 | 1.0587 | 0.00975 | -0.0514 | 108.5846
6.5 | 1.0255 | 0.01328 | -0.0384 | 77.2214
7 | 1.0006 | 0.01718 | -0.0282 | 58.2421
7.5 | 0.9765 | 0.02133 | -0.019 | 45.7806
8 | 0.9831 | 0.02603 | -0.017 | 37.768
8.5 | 0.9889 | 0.02986 | -0.0125 | 33.1179
9 | 1.0141 | 0.03278 | -0.0095 | 30.9365
9.5 | 1.0429 | 0.03563 | -0.0068 | 29.2703
10 | 1.0688 | 0.0388 | -0.0041 | 27.5464
10.5 | 1.0953 | 0.04211 | -0.0015 | 26.0104
11 | 1.1187 | 0.04581 | 0.0008 | 24.4204
11.5 | 1.1334 | 0.05037 | 0.0032 | 22.5015
12 | 1.1501 | 0.05504 | 0.0051 | 20.8957
12.5 | 1.1611 | 0.06043 | 0.0067 | 19.214
13 | 1.1678 | 0.06648 | 0.0079 | 17.5662
13.5 | 1.1705 | 0.07331 | 0.0083 | 15.9664
14 | 1.1649 | 0.08129 | 0.008 | 14.3302
14.5 | 1.1535 | 0.09054 | 0.0062 | 12.7402
15 | 1.1339 | 0.10146 | 0.0026 | 11.1758
15.5 | 1.112 | 0.11352 | -0.003 | 9.7956
16 | 1.0896 | 0.12647 | -0.0101 | 8.6155
16.5 | 1.0684 | 0.13992 | -0.0184 | 7.6358
17 | 1.0464 | 0.15421 | -0.0277 | 6.7856
17.5 | 1.0209 | 0.16986 | -0.0381 | 6.0102
18 | 0.9902 | 0.18751 | -0.0496 | 5.2808
18.5 | 0.9656 | 0.2056 | -0.0608 | 4.6965

## 57. Re 3M Mach 0.00 (1)
BIGFOIL.COM POLAR EXPORT
NACA65-417 a=0.5
NACA65-417 a=0.5 |  |  |  | Cl Max: | 1.508 | at alpha= | 13.5 | deg
JavaFoil+Calcfoil stall+Eppler ext transition |  |  |  | L/D Max: | 162.263 | at alpha= | 4.5 | deg
Re: | 3000000 |  |  | Cd Min: | 0.00523 | at alpha= | -2 | deg
Mach: | 0 |  |  | Cl=0 at alpha= | -2.6475 | deg
|  |  |  | @ Cl=0.1, Cd= | 0.0052332
|  |  |  | @ Cl=0.4, Cd= | 0.0053189
|  |  |  | @ Cl=0.6, Cd= | 0.0054994
alpha (deg) | Cl | Cd | Cm | Cl/Cd
-18.5 | -0.793 | 0.14937 | -0.012 | -5.308
-18 | -0.807 | 0.14066 | -0.012 | -5.737
-17.5 | -0.822 | 0.12447 | -0.013 | -6.603
-17 | -0.831 | 0.12023 | -0.013 | -6.915
-16.5 | -0.841 | 0.11363 | -0.014 | -7.402
-16 | -0.849 | 0.10571 | -0.015 | -8.031
-15.5 | -0.858 | 0.0956 | -0.017 | -8.977
-15 | -0.871 | 0.08233 | -0.019 | -10.573
-14.5 | -0.942 | 0.03884 | -0.025 | -24.249
-14 | -0.942 | 0.03444 | -0.026 | -27.361
-13.5 | -0.966 | 0.02281 | -0.028 | -42.322
-13 | -0.965 | 0.01888 | -0.03 | -51.096
-12.5 | -0.953 | 0.01685 | -0.031 | -56.6
-12 | -0.937 | 0.01524 | -0.032 | -61.471
-11.5 | -0.913 | 0.01419 | -0.033 | -64.331
-11 | -0.881 | 0.01336 | -0.034 | -65.978
-10.5 | -0.845 | 0.01265 | -0.035 | -66.804
-10 | -0.805 | 0.01204 | -0.036 | -66.872
-9.5 | -0.763 | 0.0114 | -0.037 | -66.928
-9 | -0.718 | 0.01092 | -0.038 | -65.753
-8.5 | -0.671 | 0.01058 | -0.039 | -63.378
-8 | -0.624 | 0.01025 | -0.04 | -60.844
-7.5 | -0.571 | 0.00976 | -0.041 | -58.435
-7 | -0.516 | 0.00944 | -0.042 | -54.631
-6.5 | -0.46 | 0.00917 | -0.043 | -50.183
-6 | -0.403 | 0.0088 | -0.044 | -45.765
-5.5 | -0.345 | 0.00852 | -0.045 | -40.422
-5 | -0.286 | 0.00829 | -0.046 | -34.45
-4.5 | -0.226 | 0.00809 | -0.047 | -27.901
-4 | -0.165 | 0.00787 | -0.047 | -21.003
-3.5 | -0.104 | 0.0077 | -0.048 | -13.572
-3 | -0.043 | 0.00757 | -0.049 | -5.712
-2.5 | 0.018 | 0.00741 | -0.05 | 2.459
-2 | 0.08 | 0.00523 | -0.051 | 15.272
-1.5 | 0.142 | 0.00524 | -0.052 | 27.078
-1 | 0.204 | 0.00525 | -0.053 | 38.785
-0.5 | 0.265 | 0.00526 | -0.054 | 50.432
0 | 0.327 | 0.00528 | -0.055 | 61.926
0.5 | 0.389 | 0.00531 | -0.056 | 73.315
1 | 0.451 | 0.00536 | -0.057 | 84.037
1.5 | 0.512 | 0.0054 | -0.058 | 94.891
2 | 0.574 | 0.00547 | -0.059 | 104.94
2.5 | 0.636 | 0.00554 | -0.06 | 114.685
3 | 0.697 | 0.00569 | -0.061 | 122.587
3.5 | 0.759 | 0.00579 | -0.062 | 131.054
4 | 0.818 | 0.00552 | -0.063 | 148.13
4.5 | 0.872 | 0.00537 | -0.063 | 162.263
5 | 0.928 | 0.00613 | -0.064 | 151.576
5.5 | 0.984 | 0.0063 | -0.065 | 156.186
6 | 1.039 | 0.00655 | -0.066 | 158.666
6.5 | 1.092 | 0.00686 | -0.067 | 159.358
7 | 1.126 | 0.01392 | -0.066 | 80.867
7.5 | 1.175 | 0.01455 | -0.067 | 80.725
8 | 1.221 | 0.01524 | -0.068 | 80.141
8.5 | 1.266 | 0.01597 | -0.069 | 79.244
9 | 1.308 | 0.01672 | -0.07 | 78.178
9.5 | 1.347 | 0.01755 | -0.07 | 76.729
10 | 1.383 | 0.01843 | -0.071 | 75.033
10.5 | 1.415 | 0.01931 | -0.072 | 73.287
11 | 1.444 | 0.02038 | -0.073 | 70.863
11.5 | 1.466 | 0.02151 | -0.073 | 68.186
12 | 1.484 | 0.02265 | -0.074 | 65.506
12.5 | 1.497 | 0.02393 | -0.075 | 62.545
13 | 1.505 | 0.02524 | -0.075 | 59.626
13.5 | 1.508 | 0.02672 | -0.076 | 56.441
14 | 1.507 | 0.02821 | -0.077 | 53.425
14.5 | 1.498 | 0.02998 | -0.077 | 49.966
15 | 1.483 | 0.03185 | -0.078 | 46.545
15.5 | 1.462 | 0.03386 | -0.079 | 43.185
16 | 1.438 | 0.03593 | -0.079 | 40.019
16.5 | 1.409 | 0.0383 | -0.08 | 36.796
17 | 1.377 | 0.04077 | -0.08 | 33.783
17.5 | 1.343 | 0.04382 | -0.081 | 30.638
18 | 1.305 | 0.04737 | -0.081 | 27.542
18.5 | 1.263 | 0.05234 | -0.081 | 24.127

## 58. Re 3M Mach 0.00 (2)
BIGFOIL.COM POLAR EXPORT
NACA65-417 a=0.5
NACA65-417 a=0.5 |  |  |  | Cl Max: | 1.5432 | at alpha= | 20 | deg
XFOIL ncrit=9 |  |  |  | L/D Max: | 163.938 | at alpha= | 4.5 | deg
Re: | 3000000 |  |  | Cd Min: | 0.07542 | at alpha= | 20 | deg
Mach: | 0 |  |  | Cl=0 at alpha= | -2.7789 | deg
|  |  |  | @ Cl=0.1, Cd= | 0.0054833
|  |  |  | @ Cl=0.4, Cd= | 0.0046938
|  |  |  | @ Cl=0.6, Cd= | 0.0047684
alpha (deg) | Cl | Cd | Cm | Cl/Cd
-20 | -1.3214 | 0.04714 | -0.0796 | -28.0314
-19 | -1.2892 | 0.03882 | -0.0842 | -33.2097
-18.5 | -1.276 | 0.03579 | -0.0839 | -35.6524
-18 | -1.2681 | 0.03238 | -0.0833 | -39.1631
-17.5 | -1.2491 | 0.02996 | -0.0826 | -41.6923
-17 | -1.2239 | 0.02809 | -0.0818 | -43.5707
-16.5 | -1.2004 | 0.02616 | -0.0808 | -45.8869
-16 | -1.189 | 0.02356 | -0.0786 | -50.4669
-15.5 | -1.1757 | 0.02128 | -0.0759 | -55.2491
-15 | -1.1526 | 0.01972 | -0.0735 | -58.4483
-14.5 | -1.1239 | 0.01856 | -0.0713 | -60.555
-14 | -1.0911 | 0.01767 | -0.0692 | -61.7487
-13.5 | -1.0608 | 0.01673 | -0.0666 | -63.4071
-13 | -1.0302 | 0.01588 | -0.0636 | -64.8741
-12.5 | -0.9969 | 0.01527 | -0.0606 | -65.2849
-12 | -0.956 | 0.01492 | -0.0587 | -64.0751
-11.5 | -0.9122 | 0.01438 | -0.0574 | -63.4353
-11 | -0.8712 | 0.01356 | -0.0557 | -64.2478
-10.5 | -0.8316 | 0.01252 | -0.0537 | -66.4217
-10 | -0.7841 | 0.0119 | -0.0529 | -65.8908
-9.5 | -0.7344 | 0.01141 | -0.0524 | -64.3646
-9 | -0.6833 | 0.01094 | -0.0521 | -62.4589
-8.5 | -0.6314 | 0.01051 | -0.052 | -60.0761
-8 | -0.5787 | 0.0101 | -0.0519 | -57.297
-7.5 | -0.525 | 0.00973 | -0.052 | -53.9568
-7 | -0.4719 | 0.00931 | -0.052 | -50.6874
-6.5 | -0.4179 | 0.00889 | -0.0521 | -47.0079
-6 | -0.3624 | 0.00859 | -0.0524 | -42.1886
-5.5 | -0.3065 | 0.00835 | -0.0529 | -36.7066
-5 | -0.2504 | 0.00808 | -0.0533 | -30.9901
-4.5 | -0.1938 | 0.00782 | -0.0539 | -24.7826
-4 | -0.1369 | 0.0076 | -0.0545 | -18.0132
-3.5 | -0.0801 | 0.00739 | -0.0551 | -10.839
-3 | -0.0241 | 0.00704 | -0.0556 | -3.4233
-2.5 | 0.0304 | 0.00644 | -0.056 | 4.7205
-2 | 0.0836 | 0.00568 | -0.0563 | 14.7183
-1.5 | 0.1378 | 0.00503 | -0.0567 | 27.3956
-1 | 0.1957 | 0.00491 | -0.0575 | 39.8574
-0.5 | 0.2543 | 0.00476 | -0.0585 | 53.4244
0 | 0.3134 | 0.00469 | -0.0595 | 66.823
0.5 | 0.3727 | 0.00468 | -0.0605 | 79.6368
1 | 0.4319 | 0.00471 | -0.0615 | 91.6985
1.5 | 0.4908 | 0.00478 | -0.0625 | 102.6778
2 | 0.5503 | 0.00476 | -0.0636 | 115.6092
2.5 | 0.6095 | 0.00477 | -0.0647 | 127.7778
3 | 0.6678 | 0.00486 | -0.0656 | 137.4074
3.5 | 0.7268 | 0.00486 | -0.0666 | 149.5473
4 | 0.7848 | 0.00495 | -0.0675 | 158.5455
4.5 | 0.841 | 0.00513 | -0.0681 | 163.9376
5.5 | 0.9338 | 0.0066 | -0.0661 | 141.4848
6.5 | 0.9877 | 0.00913 | -0.0574 | 108.1818
7 | 0.9914 | 0.01027 | -0.0486 | 96.5336
7.5 | 1.0004 | 0.01159 | -0.0416 | 86.3158
8 | 1.0135 | 0.01304 | -0.0359 | 77.7224
8.5 | 1.0266 | 0.01451 | -0.0303 | 70.7512
10 | 1.1297 | 0.01864 | -0.0267 | 60.6062
10.5 | 1.1576 | 0.02021 | -0.0245 | 57.2786
11 | 1.185 | 0.02185 | -0.0225 | 54.2334
11.5 | 1.2136 | 0.02347 | -0.0207 | 51.7086
12 | 1.2405 | 0.02528 | -0.019 | 49.0704
12.5 | 1.2632 | 0.02745 | -0.017 | 46.0182
13 | 1.2904 | 0.02941 | -0.0156 | 43.8762
13.5 | 1.3171 | 0.03142 | -0.0143 | 41.9192
14 | 1.3417 | 0.03367 | -0.013 | 39.8485
14.5 | 1.3626 | 0.03628 | -0.0116 | 37.5579
15 | 1.3818 | 0.03911 | -0.0103 | 35.3311
15.5 | 1.4063 | 0.04157 | -0.0095 | 33.8297
16 | 1.4291 | 0.0442 | -0.0088 | 32.3326
16.5 | 1.4481 | 0.0473 | -0.0081 | 30.6152
17 | 1.4658 | 0.05057 | -0.0075 | 28.9856
17.5 | 1.4802 | 0.05425 | -0.0069 | 27.2848
18 | 1.4919 | 0.05834 | -0.0066 | 25.5725
18.5 | 1.5061 | 0.06228 | -0.0066 | 24.1827
19 | 1.5219 | 0.06616 | -0.0069 | 23.0033
19.5 | 1.5328 | 0.07071 | -0.0073 | 21.6773
20 | 1.5432 | 0.07542 | -0.0081 | 20.4614

## 59. Re 3M Mach 0.10 (1)
BIGFOIL.COM POLAR EXPORT
NACA65-417 a=0.5
NACA65-417 a=0.5 |  |  |  | Cl Max: | 1.498 | at alpha= | 13.5 | deg
JavaFoil+Calcfoil stall+Eppler ext transition |  |  |  | L/D Max: | 158.827 | at alpha= | 6.5 | deg
Re: | 3000000 |  |  | Cd Min: | 0.00522 | at alpha= | -2 | deg
Mach: | 0.1 |  |  | Cl=0 at alpha= | -2.6475 | deg
|  |  |  | @ Cl=0.1, Cd= | 0.0052232
|  |  |  | @ Cl=0.4, Cd= | 0.0053287
|  |  |  | @ Cl=0.6, Cd= | 0.0055056
alpha (deg) | Cl | Cd | Cm | Cl/Cd
-18 | -0.77 | 0.14533 | -0.012 | -5.3
-17.5 | -0.786 | 0.12866 | -0.012 | -6.111
-17 | -0.8 | 0.12909 | -0.013 | -6.196
-16.5 | -0.813 | 0.11614 | -0.014 | -7.001
-16 | -0.822 | 0.11149 | -0.014 | -7.372
-15.5 | -0.835 | 0.09937 | -0.016 | -8.4
-15 | -0.842 | 0.09154 | -0.017 | -9.196
-14.5 | -0.851 | 0.08077 | -0.019 | -10.536
-14 | -0.851 | 0.07478 | -0.02 | -11.378
-13.5 | -0.941 | 0.0271 | -0.028 | -34.722
-13 | -0.951 | 0.02039 | -0.03 | -46.631
-12.5 | -0.945 | 0.01746 | -0.031 | -54.126
-12 | -0.932 | 0.01546 | -0.032 | -60.305
-11.5 | -0.91 | 0.01444 | -0.033 | -62.996
-11 | -0.879 | 0.01356 | -0.034 | -64.856
-10.5 | -0.844 | 0.01281 | -0.035 | -65.904
-10 | -0.805 | 0.01218 | -0.036 | -66.156
-9.5 | -0.764 | 0.01153 | -0.037 | -66.293
-9 | -0.719 | 0.01103 | -0.038 | -65.209
-8.5 | -0.672 | 0.01068 | -0.039 | -62.945
-8 | -0.623 | 0.0098 | -0.04 | -63.619
-7.5 | -0.573 | 0.00988 | -0.041 | -57.951
-7 | -0.518 | 0.00946 | -0.042 | -54.755
-6.5 | -0.462 | 0.0092 | -0.043 | -50.194
-6 | -0.405 | 0.0089 | -0.044 | -45.466
-5.5 | -0.346 | 0.00853 | -0.045 | -40.596
-5 | -0.287 | 0.00831 | -0.046 | -34.52
-4.5 | -0.227 | 0.00808 | -0.047 | -28.054
-4 | -0.166 | 0.00789 | -0.048 | -21.057
-3.5 | -0.105 | 0.00777 | -0.049 | -13.518
-3 | -0.043 | 0.0076 | -0.05 | -5.722
-2.5 | 0.018 | 0.00745 | -0.051 | 2.458
-2 | 0.08 | 0.00522 | -0.052 | 15.374
-1.5 | 0.143 | 0.00523 | -0.052 | 27.264
-1 | 0.205 | 0.00524 | -0.053 | 39.03
-0.5 | 0.267 | 0.00525 | -0.054 | 50.791
0 | 0.329 | 0.00528 | -0.055 | 62.32
0.5 | 0.391 | 0.00532 | -0.056 | 73.525
1 | 0.453 | 0.00538 | -0.057 | 84.241
1.5 | 0.515 | 0.00541 | -0.058 | 95.128
2 | 0.577 | 0.00545 | -0.059 | 105.82
2.5 | 0.639 | 0.0056 | -0.06 | 114.13
3 | 0.701 | 0.00569 | -0.061 | 123.194
3.5 | 0.762 | 0.00585 | -0.062 | 130.29
4 | 0.822 | 0.00554 | -0.063 | 148.253
4.5 | 0.876 | 0.00596 | -0.064 | 146.979
5 | 0.933 | 0.00616 | -0.065 | 151.438
5.5 | 0.989 | 0.00634 | -0.065 | 155.927
6 | 1.044 | 0.00659 | -0.066 | 158.253
6.5 | 1.097 | 0.00691 | -0.067 | 158.827
7 | 1.13 | 0.01406 | -0.067 | 80.389
7.5 | 1.179 | 0.01471 | -0.068 | 80.146
8 | 1.226 | 0.01542 | -0.068 | 79.493
8.5 | 1.27 | 0.01614 | -0.069 | 78.68
9 | 1.311 | 0.01689 | -0.07 | 77.654
9.5 | 1.35 | 0.01776 | -0.071 | 76.023
10 | 1.385 | 0.01866 | -0.071 | 74.242
10.5 | 1.417 | 0.01957 | -0.072 | 72.43
11 | 1.445 | 0.02066 | -0.073 | 69.925
11.5 | 1.465 | 0.0218 | -0.074 | 67.21
12 | 1.481 | 0.02311 | -0.074 | 64.076
12.5 | 1.492 | 0.02434 | -0.075 | 61.292
13 | 1.497 | 0.0257 | -0.076 | 58.271
13.5 | 1.498 | 0.02722 | -0.076 | 55.025
14 | 1.493 | 0.02873 | -0.077 | 51.972
14.5 | 1.48 | 0.03061 | -0.078 | 48.367
15 | 1.46 | 0.03255 | -0.078 | 44.866
15.5 | 1.435 | 0.03472 | -0.079 | 41.344
16 | 1.406 | 0.03702 | -0.079 | 37.966
16.5 | 1.372 | 0.03944 | -0.08 | 34.789
17 | 1.335 | 0.04238 | -0.08 | 31.492
17.5 | 1.293 | 0.04622 | -0.081 | 27.971
18 | 1.248 | 0.05081 | -0.081 | 24.568
18.5 | 1.198 | 0.05739 | -0.081 | 20.879

## 60. Re 3M Mach 0.10 (2)
BIGFOIL.COM POLAR EXPORT
NACA65-417 a=0.5
NACA65-417 a=0.5 |  |  |  | Cl Max: | 1.5354 | at alpha= | 20 | deg
XFOIL ncrit=9 |  |  |  | L/D Max: | 164.35 | at alpha= | 4.5 | deg
Re: | 3000000 |  |  | Cd Min: | 0.0786 | at alpha= | 20 | deg
Mach: | 0.1 |  |  | Cl=0 at alpha= | -2.7828 | deg
|  |  |  | @ Cl=0.1, Cd= | 0.0055213
|  |  |  | @ Cl=0.4, Cd= | 0.0047067
|  |  |  | @ Cl=0.6, Cd= | 0.0047855
alpha (deg) | Cl | Cd | Cm | Cl/Cd
-20 | -1.2938 | 0.05253 | -0.0801 | -24.6297
-19.5 | -1.2887 | 0.04728 | -0.0822 | -27.2568
-19 | -1.2696 | 0.04267 | -0.0856 | -29.7539
-18.5 | -1.2576 | 0.03901 | -0.0862 | -32.2379
-18 | -1.2534 | 0.03499 | -0.086 | -35.8217
-17.5 | -1.2379 | 0.03208 | -0.0854 | -38.5879
-17 | -1.2138 | 0.02995 | -0.0848 | -40.5275
-16.5 | -1.1924 | 0.02772 | -0.0838 | -43.0159
-16 | -1.165 | 0.02599 | -0.0827 | -44.8249
-15.5 | -1.1648 | 0.02267 | -0.0796 | -51.3807
-15 | -1.1458 | 0.02073 | -0.077 | -55.2726
-14.5 | -1.1186 | 0.01938 | -0.0747 | -57.7193
-14 | -1.086 | 0.01839 | -0.0727 | -59.0538
-13.5 | -1.0561 | 0.01734 | -0.07 | -60.9054
-13 | -1.0257 | 0.01638 | -0.067 | -62.619
-12.5 | -0.992 | 0.01568 | -0.0641 | -63.2653
-12 | -0.9545 | 0.01526 | -0.0615 | -62.5491
-11.5 | -0.9138 | 0.01467 | -0.0594 | -62.2904
-11 | -0.8684 | 0.01414 | -0.0582 | -61.4144
-10.5 | -0.8339 | 0.01277 | -0.0554 | -65.3015
-10 | -0.7874 | 0.01208 | -0.0542 | -65.1821
-9.5 | -0.7378 | 0.01155 | -0.0536 | -63.8788
-9 | -0.6866 | 0.01106 | -0.0532 | -62.0796
-8.5 | -0.6345 | 0.01062 | -0.0529 | -59.7458
-8 | -0.5817 | 0.01019 | -0.0527 | -57.0854
-7.5 | -0.5278 | 0.0098 | -0.0527 | -53.8571
-7 | -0.4739 | 0.00942 | -0.0527 | -50.3079
-6.5 | -0.4201 | 0.00894 | -0.0527 | -46.9911
-6 | -0.3644 | 0.00863 | -0.053 | -42.2248
-5.5 | -0.3081 | 0.00838 | -0.0534 | -36.7661
-5 | -0.2515 | 0.00811 | -0.0538 | -31.0111
-4.5 | -0.1947 | 0.00784 | -0.0543 | -24.8342
-4 | -0.1374 | 0.00762 | -0.0549 | -18.0315
-3.5 | -0.0803 | 0.00742 | -0.0555 | -10.8221
-3 | -0.0238 | 0.00707 | -0.056 | -3.3663
-2.5 | 0.031 | 0.00648 | -0.0564 | 4.784
-2 | 0.0845 | 0.00571 | -0.0566 | 14.7986
-1.5 | 0.1387 | 0.00505 | -0.057 | 27.4653
-1 | 0.197 | 0.00492 | -0.0579 | 40.0407
-0.5 | 0.256 | 0.00477 | -0.0588 | 53.6688
0 | 0.3155 | 0.0047 | -0.0598 | 67.1277
0.5 | 0.3751 | 0.00469 | -0.0608 | 79.9787
1 | 0.4346 | 0.00473 | -0.0619 | 91.8816
1.5 | 0.4939 | 0.00478 | -0.0629 | 103.3264
2 | 0.5538 | 0.00477 | -0.064 | 116.1006
2.5 | 0.6133 | 0.00479 | -0.065 | 128.0376
3 | 0.6721 | 0.00487 | -0.066 | 138.0082
3.5 | 0.7315 | 0.00488 | -0.067 | 149.8975
4 | 0.7898 | 0.00496 | -0.0679 | 159.2339
4.5 | 0.8464 | 0.00515 | -0.0684 | 164.3495
5 | 0.8986 | 0.0056 | -0.0683 | 160.4643
5.5 | 0.9389 | 0.00665 | -0.0662 | 141.188
6 | 0.9672 | 0.00802 | -0.0621 | 120.5985
6.5 | 0.9894 | 0.00923 | -0.0567 | 107.1939
7 | 0.99 | 0.01042 | -0.0473 | 95.0096
7.5 | 0.9989 | 0.01182 | -0.0405 | 84.5093
8 | 1.0117 | 0.01334 | -0.0347 | 75.8396
8.5 | 1.0249 | 0.01485 | -0.0292 | 69.0168
9 | 1.07 | 0.0163 | -0.0303 | 65.6442
9.5 | 1.0984 | 0.01775 | -0.0278 | 61.8817
10 | 1.1287 | 0.01917 | -0.0257 | 58.8785
10.5 | 1.156 | 0.02081 | -0.0235 | 55.5502
11 | 1.1839 | 0.02248 | -0.0215 | 52.6646
11.5 | 1.2124 | 0.02418 | -0.0197 | 50.1406
12 | 1.2392 | 0.02605 | -0.0179 | 47.5701
12.5 | 1.263 | 0.02822 | -0.016 | 44.7555
13 | 1.2901 | 0.03023 | -0.0145 | 42.6761
13.5 | 1.316 | 0.0324 | -0.0132 | 40.6173
14 | 1.3395 | 0.03482 | -0.0118 | 38.4693
14.5 | 1.3593 | 0.03758 | -0.0103 | 36.1708
15 | 1.3815 | 0.04024 | -0.0092 | 34.3315
15.5 | 1.4048 | 0.04289 | -0.0083 | 32.7536
16 | 1.4263 | 0.04576 | -0.0075 | 31.1691
16.5 | 1.4457 | 0.0489 | -0.0068 | 29.5644
17 | 1.4629 | 0.0523 | -0.0062 | 27.9713
17.5 | 1.4723 | 0.05663 | -0.0056 | 25.9986
18 | 1.4883 | 0.06044 | -0.0055 | 24.6244
18.5 | 1.5011 | 0.06468 | -0.0055 | 23.2081
19 | 1.5162 | 0.06878 | -0.0059 | 22.0442
19.5 | 1.5265 | 0.07356 | -0.0064 | 20.7518
20 | 1.5354 | 0.0786 | -0.0073 | 19.5344

## 61. Re 3M Mach 0.25 (1)
BIGFOIL.COM POLAR EXPORT
NACA65-417 a=0.5
NACA65-417 a=0.5 |  |  |  | Cl Max: | 1.45 | at alpha= | 12 | deg
JavaFoil+Calcfoil stall+Eppler ext transition |  |  |  | L/D Max: | 155.637 | at alpha= | 6 | deg
Re: | 3000000 |  |  | Cd Min: | 0.00528 | at alpha= | -2 | deg
Mach: | 0.25 |  |  | Cl=0 at alpha= | -2.6484 | deg
|  |  |  | @ Cl=0.1, Cd= | 0.0052828
|  |  |  | @ Cl=0.4, Cd= | 0.00538
|  |  |  | @ Cl=0.6, Cd= | 0.0055678
alpha (deg) | Cl | Cd | Cm | Cl/Cd
-16.5 | -0.578 | 0.14366 | -0.012 | -4.022
-16 | -0.619 | 0.12966 | -0.013 | -4.772
-15.5 | -0.655 | 0.11953 | -0.014 | -5.481
-15 | -0.686 | 0.10614 | -0.014 | -6.463
-14.5 | -0.711 | 0.10162 | -0.015 | -6.998
-14 | -0.732 | 0.09512 | -0.016 | -7.692
-13.5 | -0.746 | 0.0889 | -0.017 | -8.39
-13 | -0.755 | 0.0821 | -0.018 | -9.202
-12.5 | -0.762 | 0.07334 | -0.02 | -10.396
-12 | -0.827 | 0.03494 | -0.029 | -23.674
-11.5 | -0.876 | 0.01691 | -0.033 | -51.831
-11 | -0.859 | 0.01518 | -0.035 | -56.617
-10.5 | -0.833 | 0.01396 | -0.036 | -59.69
-10 | -0.801 | 0.01302 | -0.037 | -61.498
-9.5 | -0.764 | 0.0123 | -0.038 | -62.119
-9 | -0.723 | 0.01159 | -0.039 | -62.389
-8.5 | -0.679 | 0.01103 | -0.04 | -61.548
-8 | -0.631 | 0.01065 | -0.041 | -59.206
-7.5 | -0.58 | 0.00925 | -0.042 | -62.776
-7 | -0.529 | 0.00977 | -0.043 | -54.084
-6.5 | -0.472 | 0.00948 | -0.044 | -49.818
-6 | -0.414 | 0.00905 | -0.045 | -45.763
-5.5 | -0.355 | 0.00873 | -0.046 | -40.627
-5 | -0.294 | 0.00849 | -0.047 | -34.635
-4.5 | -0.233 | 0.00828 | -0.048 | -28.118
-4 | -0.171 | 0.00804 | -0.049 | -21.207
-3.5 | -0.108 | 0.00786 | -0.05 | -13.719
-3 | -0.045 | 0.00769 | -0.051 | -5.807
-2.5 | 0.019 | 0.00752 | -0.052 | 2.503
-2 | 0.082 | 0.00528 | -0.053 | 15.615
-1.5 | 0.147 | 0.00529 | -0.054 | 27.7
-1 | 0.21 | 0.00533 | -0.055 | 39.428
-0.5 | 0.274 | 0.00536 | -0.056 | 51.095
0 | 0.338 | 0.00538 | -0.057 | 62.879
0.5 | 0.402 | 0.00538 | -0.058 | 74.674
1 | 0.465 | 0.00544 | -0.059 | 85.615
1.5 | 0.529 | 0.00551 | -0.06 | 96.087
2 | 0.593 | 0.00555 | -0.061 | 106.775
2.5 | 0.656 | 0.00571 | -0.062 | 115.005
3 | 0.72 | 0.00588 | -0.063 | 122.537
3.5 | 0.78 | 0.00529 | -0.064 | 147.658
4 | 0.842 | 0.00596 | -0.064 | 141.376
4.5 | 0.897 | 0.00612 | -0.065 | 146.498
5 | 0.955 | 0.00635 | -0.066 | 150.481
5.5 | 1.012 | 0.00655 | -0.067 | 154.688
6 | 1.068 | 0.00686 | -0.068 | 155.637
6.5 | 1.104 | 0.01393 | -0.068 | 79.295
7 | 1.155 | 0.01478 | -0.068 | 78.149
7.5 | 1.203 | 0.01555 | -0.069 | 77.391
8 | 1.249 | 0.0163 | -0.07 | 76.61
8.5 | 1.291 | 0.01714 | -0.071 | 75.33
9 | 1.33 | 0.01802 | -0.072 | 73.814
9.5 | 1.365 | 0.01898 | -0.072 | 71.943
10 | 1.395 | 0.02007 | -0.073 | 69.522
10.5 | 1.421 | 0.02117 | -0.074 | 67.104
11 | 1.44 | 0.02241 | -0.075 | 64.249
11.5 | 1.449 | 0.02381 | -0.075 | 60.859
12 | 1.45 | 0.02535 | -0.076 | 57.187
12.5 | 1.443 | 0.02701 | -0.077 | 53.412
13 | 1.428 | 0.02865 | -0.077 | 49.835
13.5 | 1.405 | 0.03059 | -0.078 | 45.917
14 | 1.372 | 0.03266 | -0.079 | 42.011
14.5 | 1.327 | 0.03519 | -0.079 | 37.71
15 | 1.268 | 0.03813 | -0.08 | 33.263
15.5 | 1.2 | 0.04232 | -0.08 | 28.345
16 | 1.117 | 0.04956 | -0.079 | 22.543
16.5 | 0.927 | 0.11704 | -0.057 | 7.924
17 | 0.842 | 0.13556 | -0.048 | 6.21

## 62. Re 3M Mach 0.25 (2)
BIGFOIL.COM POLAR EXPORT
NACA65-417 a=0.5
NACA65-417 a=0.5 |  |  |  | Cl Max: | 1.471 | at alpha= | 19 | deg
XFOIL ncrit=9 |  |  |  | L/D Max: | 166.262 | at alpha= | 4.5 | deg
Re: | 3000000 |  |  | Cd Min: | 0.10149 | at alpha= | 20 | deg
Mach: | 0.25 |  |  | Cl=0 at alpha= | -2.8039 | deg
|  |  |  | @ Cl=0.1, Cd= | 0.0058111
|  |  |  | @ Cl=0.4, Cd= | 0.0047858
|  |  |  | @ Cl=0.6, Cd= | 0.0048717
alpha (deg) | Cl | Cd | Cm | Cl/Cd
-18 | -0.9954 | 0.0748 | -0.0779 | -13.3075
-17.5 | -1.0511 | 0.05928 | -0.088 | -17.7311
-17 | -1.0534 | 0.05222 | -0.0916 | -20.1723
-16 | -1.05 | 0.04084 | -0.0952 | -25.7101
-15.5 | -1.0428 | 0.03641 | -0.0955 | -28.6405
-15 | -1.0469 | 0.03155 | -0.0947 | -33.1823
-14.5 | -1.0547 | 0.02692 | -0.0926 | -39.179
-14 | -1.0344 | 0.02451 | -0.0905 | -42.2032
-13.5 | -1.0122 | 0.02241 | -0.0878 | -45.1673
-12.5 | -0.9577 | 0.01918 | -0.0819 | -49.9322
-12 | -0.9187 | 0.0184 | -0.0795 | -49.9293
-11.5 | -0.8929 | 0.01691 | -0.0753 | -52.8031
-11 | -0.8622 | 0.01589 | -0.0712 | -54.2605
-10.5 | -0.829 | 0.01498 | -0.067 | -55.3405
-10 | -0.797 | 0.01345 | -0.0631 | -59.2565
-9.5 | -0.7522 | 0.01251 | -0.0609 | -60.1279
-9 | -0.702 | 0.01185 | -0.0595 | -59.2405
-8.5 | -0.6496 | 0.0113 | -0.0585 | -57.4867
-8 | -0.5964 | 0.01072 | -0.0576 | -55.6343
-7.5 | -0.5421 | 0.01023 | -0.057 | -52.9912
-7 | -0.4863 | 0.0098 | -0.0566 | -49.6224
-6.5 | -0.4313 | 0.00926 | -0.0562 | -46.5767
-6 | -0.3747 | 0.00885 | -0.056 | -42.339
-5.5 | -0.3167 | 0.00856 | -0.0562 | -36.9977
-5 | -0.2577 | 0.00829 | -0.0565 | -31.0856
-4.5 | -0.1994 | 0.00797 | -0.0567 | -25.0188
-4 | -0.1403 | 0.00777 | -0.0572 | -18.0566
-3.5 | -0.0811 | 0.00753 | -0.0577 | -10.7703
-3 | -0.0222 | 0.00722 | -0.0582 | -3.0748
-2.5 | 0.0344 | 0.00666 | -0.0585 | 5.1652
-2 | 0.0891 | 0.0059 | -0.0587 | 15.1017
-1 | 0.2044 | 0.00496 | -0.0598 | 41.2097
-0.5 | 0.2653 | 0.00482 | -0.0608 | 55.0415
0 | 0.3267 | 0.00477 | -0.0618 | 68.4906
0.5 | 0.3881 | 0.00478 | -0.0628 | 81.1925
1.5 | 0.5114 | 0.00484 | -0.0649 | 105.6612
2 | 0.5733 | 0.00485 | -0.0661 | 118.2062
2.5 | 0.6347 | 0.0049 | -0.0671 | 129.5306
3 | 0.6958 | 0.00495 | -0.068 | 140.5657
3.5 | 0.7571 | 0.00498 | -0.069 | 152.0281
4 | 0.8179 | 0.00507 | -0.0699 | 161.3215
4.5 | 0.8762 | 0.00527 | -0.0703 | 166.2619
5 | 0.9291 | 0.00575 | -0.0698 | 161.5826
5.5 | 0.9654 | 0.00696 | -0.0665 | 138.7069
6 | 0.9856 | 0.00843 | -0.0605 | 116.9158
6.5 | 0.9869 | 0.00968 | -0.0508 | 101.9525
7 | 0.9852 | 0.0114 | -0.0418 | 86.4211
7.5 | 0.9927 | 0.01324 | -0.0351 | 74.9773
9 | 1.0658 | 0.01869 | -0.0257 | 57.0251
9.5 | 1.0942 | 0.02039 | -0.0232 | 53.6636
10 | 1.1239 | 0.0221 | -0.0209 | 50.8552
10.5 | 1.1506 | 0.02407 | -0.0185 | 47.8022
11 | 1.1801 | 0.02596 | -0.0165 | 45.4584
11.5 | 1.2072 | 0.02809 | -0.0144 | 42.9761
12 | 1.2315 | 0.0305 | -0.0124 | 40.377
12.5 | 1.2587 | 0.03279 | -0.0106 | 38.3867
13 | 1.2849 | 0.03524 | -0.009 | 36.4614
13.5 | 1.3091 | 0.03791 | -0.0074 | 34.5318
14 | 1.3267 | 0.04122 | -0.0056 | 32.1858
14.5 | 1.3483 | 0.04432 | -0.0043 | 30.4219
15 | 1.3708 | 0.04743 | -0.0032 | 28.9015
15.5 | 1.3922 | 0.05075 | -0.0022 | 27.4325
16 | 1.4108 | 0.05442 | -0.0013 | 25.9243
16.5 | 1.4217 | 0.059 | -0.0006 | 24.0966
17 | 1.4311 | 0.06391 | -0.0002 | 22.3924
17.5 | 1.445 | 0.06857 | -0.0003 | 21.0734
18 | 1.4572 | 0.07358 | -0.0006 | 19.8043
18.5 | 1.4637 | 0.07939 | -0.0013 | 18.4368
19 | 1.471 | 0.08535 | -0.0024 | 17.2349
19.5 | 1.4666 | 0.09299 | -0.0044 | 15.7716
20 | 1.458 | 0.10149 | -0.0072 | 14.3659

## 63. Re 3M Mach 0.50 (1)
BIGFOIL.COM POLAR EXPORT
NACA65-417 a=0.5
NACA65-417 a=0.5 |  |  |  | Cl Max: | 1.313 | at alpha= | 8.5 | deg
JavaFoil+Calcfoil stall+Eppler ext transition |  |  |  | L/D Max: | 143.598 | at alpha= | 5.5 | deg
Re: | 3000000 |  |  | Cd Min: | 0.00532 | at alpha= | 0.5 | deg
Mach: | 0.5 |  |  | Cl=0 at alpha= | -2.6479 | deg
|  |  |  | @ Cl=0.1, Cd= | 0.00556
|  |  |  | @ Cl=0.4, Cd= | 0.005608
|  |  |  | @ Cl=0.6, Cd= | 0.0058826
alpha (deg) | Cl | Cd | Cm | Cl/Cd
-20 | -0.975 | 0.17194 | -0.013 | -5.669
-19.5 | -0.947 | 0.16509 | -0.014 | -5.734
-19 | -0.919 | 0.15774 | -0.014 | -5.827
-18.5 | -0.892 | 0.15199 | -0.015 | -5.867
-18 | -0.865 | 0.14926 | -0.015 | -5.797
-17.5 | -0.835 | 0.14347 | -0.015 | -5.821
-17 | -0.807 | 0.13781 | -0.015 | -5.856
-16.5 | -0.779 | 0.13457 | -0.016 | -5.79
-16 | -0.752 | 0.13054 | -0.016 | -5.758
-15.5 | -0.725 | 0.12702 | -0.017 | -5.704
-15 | -0.695 | 0.12163 | -0.016 | -5.712
-14.5 | -0.667 | 0.1146 | -0.017 | -5.819
-14 | -0.639 | 0.11181 | -0.017 | -5.717
-13.5 | -0.611 | 0.10937 | -0.018 | -5.59
-13 | -0.584 | 0.10631 | -0.018 | -5.491
-12.5 | -0.554 | 0.09957 | -0.017 | -5.567
-12 | -0.527 | 0.0964 | -0.018 | -5.462
-11.5 | -0.499 | 0.09342 | -0.018 | -5.338
-11 | -0.471 | 0.09024 | -0.019 | -5.216
-10.5 | -0.443 | 0.08299 | -0.019 | -5.334
-10 | -0.415 | 0.08302 | -0.02 | -4.993
-9.5 | -0.386 | 0.06839 | -0.02 | -5.648
-9 | -0.358 | 0.06119 | -0.021 | -5.858
-8.5 | -0.331 | 0.05393 | -0.023 | -6.145
-8 | -0.477 | 0.05101 | -0.023 | -9.346
-7.5 | -0.573 | 0.01242 | -0.046 | -46.167
-7 | -0.543 | 0.01159 | -0.048 | -46.828
-6.5 | -0.498 | 0.01095 | -0.049 | -45.464
-6 | -0.445 | 0.01032 | -0.05 | -43.063
-5.5 | -0.386 | 0.00985 | -0.051 | -39.141
-5 | -0.324 | 0.00949 | -0.053 | -34.153
-4.5 | -0.258 | 0.00902 | -0.054 | -28.559
-4 | -0.189 | 0.00873 | -0.055 | -21.696
-3.5 | -0.12 | 0.00837 | -0.056 | -14.338
-3 | -0.05 | 0.00817 | -0.057 | -6.097
-2.5 | 0.021 | 0.00798 | -0.058 | 2.631
-2 | 0.092 | 0.00556 | -0.059 | 16.557
-1.5 | 0.164 | 0.00556 | -0.06 | 29.454
-1 | 0.235 | 0.00561 | -0.061 | 41.916
-0.5 | 0.306 | 0.00567 | -0.063 | 54.025
0 | 0.378 | 0.00574 | -0.064 | 65.836
0.5 | 0.448 | 0.00532 | -0.065 | 84.127
1 | 0.518 | 0.00578 | -0.066 | 89.598
1.5 | 0.588 | 0.00586 | -0.067 | 100.195
2 | 0.657 | 0.00599 | -0.067 | 109.633
2.5 | 0.726 | 0.00615 | -0.068 | 118.143
3 | 0.795 | 0.00629 | -0.069 | 126.381
3.5 | 0.864 | 0.0065 | -0.07 | 132.921
4 | 0.933 | 0.00673 | -0.071 | 138.635
4.5 | 0.99 | 0.00701 | -0.072 | 141.151
5 | 1.053 | 0.00734 | -0.073 | 143.326
5.5 | 1.113 | 0.00775 | -0.074 | 143.598
6 | 1.152 | 0.01643 | -0.074 | 70.122
6.5 | 1.205 | 0.01766 | -0.075 | 68.233
7 | 1.25 | 0.01878 | -0.076 | 66.553
7.5 | 1.287 | 0.01999 | -0.076 | 64.358
8 | 1.31 | 0.0214 | -0.077 | 61.217
8.5 | 1.313 | 0.02305 | -0.078 | 56.974
9 | 1.278 | 0.02524 | -0.079 | 50.646
9.5 | 1.13 | 0.02745 | -0.08 | 41.178
10 | 0.704 | 0.07176 | -0.038 | 9.814
10.5 | 0.862 | 0.03028 | -0.081 | 28.456
11 | 0.759 | 0.07713 | -0.04 | 9.846
11.5 | 0.786 | 0.08564 | -0.039 | 9.176
12 | 0.813 | 0.09395 | -0.041 | 8.658
12.5 | 0.84 | 0.09862 | -0.042 | 8.52
13 | 0.867 | 0.1015 | -0.042 | 8.542
13.5 | 0.897 | 0.1077 | -0.047 | 8.325

## 64. Re 3M Mach 0.50 (2)
BIGFOIL.COM POLAR EXPORT
NACA65-417 a=0.5
NACA65-417 a=0.5 |  |  |  | Cl Max: | 1.2154 | at alpha= | 13.5 | deg
XFOIL ncrit=9 |  |  |  | L/D Max: | 173.707 | at alpha= | 4.5 | deg
Re: | 3000000 |  |  | Cd Min: | 0.19208 | at alpha= | 18.5 | deg
Mach: | 0.5 |  |  | Cl=0 at alpha= | -2.8812 | deg
|  |  |  | @ Cl=0.1, Cd= | 0.0068534
|  |  |  | @ Cl=0.4, Cd= | 0.0051234
|  |  |  | @ Cl=0.6, Cd= | 0.0052452
alpha (deg) | Cl | Cd | Cm | Cl/Cd
-13.5 | -0.3498 | 0.12152 | -0.0607 | -2.8785
-13 | -0.3414 | 0.11273 | -0.0659 | -3.0285
-12.5 | -0.3397 | 0.10297 | -0.0718 | -3.299
-11.5 | -0.3996 | 0.07431 | -0.0895 | -5.3775
-11 | -0.4588 | 0.05495 | -0.103 | -8.3494
-10.5 | -0.4978 | 0.04361 | -0.1104 | -11.4148
-10 | -0.5348 | 0.03514 | -0.113 | -15.2191
-9.5 | -0.5578 | 0.02908 | -0.1116 | -19.1816
-9 | -0.5759 | 0.02404 | -0.107 | -23.9559
-8.5 | -0.5817 | 0.01993 | -0.1006 | -29.1872
-8 | -0.5703 | 0.01657 | -0.0935 | -34.4176
-7.5 | -0.5447 | 0.01435 | -0.0866 | -37.9582
-7 | -0.5048 | 0.01266 | -0.0813 | -39.8736
-6.5 | -0.456 | 0.01144 | -0.0772 | -39.8601
-6 | -0.4006 | 0.01054 | -0.0741 | -38.0076
-5.5 | -0.345 | 0.00964 | -0.0713 | -35.7884
-5 | -0.2817 | 0.00912 | -0.0699 | -30.8882
-4.5 | -0.2157 | 0.00871 | -0.0691 | -24.7646
-4 | -0.1498 | 0.00831 | -0.0685 | -18.0265
-3.5 | -0.0828 | 0.00802 | -0.0684 | -10.3242
-3 | -0.0159 | 0.00779 | -0.0684 | -2.0411
-2.5 | 0.051 | 0.00745 | -0.0686 | 6.8456
-2 | 0.1126 | 0.0067 | -0.0683 | 16.806
-1.5 | 0.1703 | 0.00558 | -0.0677 | 30.5197
-1 | 0.237 | 0.00526 | -0.0683 | 45.057
-0.5 | 0.3057 | 0.00518 | -0.0691 | 59.0154
0 | 0.3761 | 0.00512 | -0.0703 | 73.457
0.5 | 0.4471 | 0.00513 | -0.0715 | 87.154
1 | 0.518 | 0.00518 | -0.0727 | 100
1.5 | 0.5882 | 0.00523 | -0.0737 | 112.4665
2 | 0.6581 | 0.00532 | -0.0746 | 123.703
2.5 | 0.7295 | 0.00536 | -0.0757 | 136.1007
3 | 0.8004 | 0.00541 | -0.0765 | 147.9482
3.5 | 0.87 | 0.00552 | -0.077 | 157.6087
4 | 0.9404 | 0.00561 | -0.0775 | 167.6292
4.5 | 1.0075 | 0.0058 | -0.0772 | 173.7069
5 | 1.0582 | 0.00646 | -0.074 | 163.808
6 | 1.0155 | 0.01087 | -0.046 | 93.4223
6.5 | 0.9973 | 0.01417 | -0.0356 | 70.3811
7 | 0.9827 | 0.0178 | -0.0268 | 55.2079
7.5 | 0.9728 | 0.02149 | -0.0192 | 45.2676
8 | 0.9724 | 0.02497 | -0.013 | 38.9427
8.5 | 1.0114 | 0.02815 | -0.0135 | 35.929
9.5 | 1.0748 | 0.03337 | -0.0082 | 32.2086
10 | 1.1028 | 0.03634 | -0.0054 | 30.3467
10.5 | 1.1318 | 0.03936 | -0.0027 | 28.7551
11 | 1.1587 | 0.04269 | -0.0001 | 27.1422
11.5 | 1.1797 | 0.04661 | 0.0026 | 25.31
12 | 1.1959 | 0.05112 | 0.005 | 23.394
12.5 | 1.2087 | 0.05616 | 0.0071 | 21.5224
13 | 1.2141 | 0.06213 | 0.0087 | 19.5413
13.5 | 1.2154 | 0.06879 | 0.0097 | 17.6683
14 | 1.2115 | 0.0764 | 0.0098 | 15.8573
14.5 | 1.2009 | 0.08526 | 0.0086 | 14.0852
15 | 1.1767 | 0.09622 | 0.0054 | 12.2293
15.5 | 1.1495 | 0.10854 | 0.0002 | 10.5906
16 | 1.1224 | 0.12172 | -0.0067 | 9.2212
16.5 | 1.098 | 0.13535 | -0.0149 | 8.1123
17 | 1.0752 | 0.14942 | -0.024 | 7.1958
17.5 | 1.0568 | 0.16346 | -0.0333 | 6.4652
18 | 1.0419 | 0.17729 | -0.0425 | 5.8768
18.5 | 1.0247 | 0.19208 | -0.0523 | 5.3348

## 65. Re 4M Mach 0.00 (1)
BIGFOIL.COM POLAR EXPORT
NACA65-417 a=0.5
NACA65-417 a=0.5 |  |  |  | Cl Max: | 1.511 | at alpha= | 13.5 | deg
JavaFoil+Calcfoil stall+Eppler ext transition |  |  |  | L/D Max: | 161.149 | at alpha= | 6 | deg
Re: | 4000000 |  |  | Cd Min: | 0.00502 | at alpha= | -1.5 | deg
Mach: | 0 |  |  | Cl=0 at alpha= | -2.6475 | deg
|  |  |  | @ Cl=0.1, Cd= | 0.0050471
|  |  |  | @ Cl=0.4, Cd= | 0.0050789
|  |  |  | @ Cl=0.6, Cd= | 0.0053377
alpha (deg) | Cl | Cd | Cm | Cl/Cd
-19.5 | -0.762 | 0.162 | -0.011 | -4.701
-19 | -0.778 | 0.15338 | -0.011 | -5.074
-18.5 | -0.794 | 0.14586 | -0.012 | -5.441
-18 | -0.808 | 0.13752 | -0.012 | -5.876
-17.5 | -0.825 | 0.12063 | -0.014 | -6.843
-17 | -0.835 | 0.11671 | -0.014 | -7.152
-16.5 | -0.848 | 0.10638 | -0.016 | -7.97
-16 | -0.878 | 0.08153 | -0.019 | -10.771
-15.5 | -0.925 | 0.05133 | -0.023 | -18.018
-15 | -0.966 | 0.03159 | -0.025 | -30.58
-14.5 | -0.981 | 0.02467 | -0.027 | -39.757
-14 | -0.98 | 0.02217 | -0.028 | -44.222
-13.5 | -0.98 | 0.01902 | -0.029 | -51.524
-13 | -0.973 | 0.01683 | -0.03 | -57.795
-12.5 | -0.959 | 0.01543 | -0.031 | -62.131
-12 | -0.94 | 0.01419 | -0.032 | -66.269
-11.5 | -0.916 | 0.01329 | -0.033 | -68.955
-11 | -0.884 | 0.01255 | -0.034 | -70.419
-10.5 | -0.847 | 0.01192 | -0.035 | -71.056
-10 | -0.807 | 0.01137 | -0.036 | -71.01
-9.5 | -0.765 | 0.01084 | -0.037 | -70.57
-9 | -0.72 | 0.01037 | -0.038 | -69.397
-8.5 | -0.673 | 0.00952 | -0.039 | -70.69
-8 | -0.624 | 0.00971 | -0.04 | -64.251
-7.5 | -0.571 | 0.00925 | -0.041 | -61.684
-7 | -0.516 | 0.00897 | -0.042 | -57.491
-6.5 | -0.46 | 0.0087 | -0.043 | -52.87
-6 | -0.403 | 0.00837 | -0.044 | -48.153
-5.5 | -0.345 | 0.00811 | -0.045 | -42.509
-5 | -0.286 | 0.00788 | -0.046 | -36.221
-4.5 | -0.226 | 0.00769 | -0.047 | -29.338
-4 | -0.165 | 0.00756 | -0.047 | -21.872
-3.5 | -0.104 | 0.00737 | -0.048 | -14.177
-3 | -0.043 | 0.00721 | -0.049 | -6.003
-2.5 | 0.018 | 0.00708 | -0.05 | 2.575
-2 | 0.08 | 0.00506 | -0.051 | 15.794
-1.5 | 0.142 | 0.00502 | -0.052 | 28.285
-1 | 0.204 | 0.00502 | -0.053 | 40.553
-0.5 | 0.265 | 0.00507 | -0.054 | 52.32
0 | 0.327 | 0.0051 | -0.055 | 64.233
0.5 | 0.389 | 0.00507 | -0.056 | 76.762
1 | 0.451 | 0.00512 | -0.057 | 88.004
1.5 | 0.512 | 0.00518 | -0.058 | 98.912
2 | 0.574 | 0.0053 | -0.059 | 108.199
2.5 | 0.636 | 0.00539 | -0.06 | 117.925
3 | 0.697 | 0.00546 | -0.061 | 127.553
3.5 | 0.759 | 0.00563 | -0.062 | 134.627
4 | 0.82 | 0.00576 | -0.063 | 142.367
4.5 | 0.873 | 0.00552 | -0.064 | 158.012
5 | 0.929 | 0.00596 | -0.064 | 155.963
5.5 | 0.985 | 0.00621 | -0.065 | 158.642
6 | 1.04 | 0.00645 | -0.066 | 161.149
6.5 | 1.088 | 0.00813 | -0.066 | 133.764
7 | 1.128 | 0.01325 | -0.067 | 85.083
7.5 | 1.177 | 0.01384 | -0.067 | 85.037
8 | 1.224 | 0.01446 | -0.068 | 84.605
8.5 | 1.268 | 0.01514 | -0.069 | 83.756
9 | 1.31 | 0.01586 | -0.07 | 82.6
9.5 | 1.349 | 0.01667 | -0.07 | 80.943
10 | 1.385 | 0.01749 | -0.071 | 79.208
10.5 | 1.418 | 0.01831 | -0.072 | 77.453
11 | 1.447 | 0.01932 | -0.073 | 74.89
11.5 | 1.469 | 0.02037 | -0.074 | 72.13
12 | 1.487 | 0.02145 | -0.074 | 69.323
12.5 | 1.5 | 0.02264 | -0.075 | 66.229
13 | 1.508 | 0.0239 | -0.076 | 63.086
13.5 | 1.511 | 0.02527 | -0.076 | 59.804
14 | 1.51 | 0.02665 | -0.077 | 56.677
14.5 | 1.501 | 0.02832 | -0.078 | 53.006
15 | 1.486 | 0.03004 | -0.078 | 49.452
15.5 | 1.465 | 0.03193 | -0.079 | 45.89
16 | 1.441 | 0.03387 | -0.079 | 42.549
16.5 | 1.413 | 0.03611 | -0.08 | 39.129
17 | 1.381 | 0.03844 | -0.08 | 35.936
17.5 | 1.346 | 0.04116 | -0.081 | 32.709
18 | 1.309 | 0.04428 | -0.081 | 29.556
18.5 | 1.268 | 0.04862 | -0.082 | 26.08

## 66. Re 4M Mach 0.00 (2)
BIGFOIL.COM POLAR EXPORT
NACA65-417 a=0.5
NACA65-417 a=0.5 |  |  |  | Cl Max: | 1.5806 | at alpha= | 20 | deg
XFOIL ncrit=9 |  |  |  | L/D Max: | 168.565 | at alpha= | 4 | deg
Re: | 4000000 |  |  | Cd Min: | 0.07062 | at alpha= | 20 | deg
Mach: | 0 |  |  | Cl=0 at alpha= | -2.7846 | deg
|  |  |  | @ Cl=0.1, Cd= | 0.0055723
|  |  |  | @ Cl=0.4, Cd= | 0.0043813
|  |  |  | @ Cl=0.6, Cd= | 0.004448
alpha (deg) | Cl | Cd | Cm | Cl/Cd
-19.5 | -1.3847 | 0.03481 | -0.0838 | -39.7788
-19 | -1.3752 | 0.03179 | -0.0828 | -43.2589
-18.5 | -1.3585 | 0.02929 | -0.0819 | -46.381
-18 | -1.3429 | 0.02678 | -0.0807 | -50.1456
-17.5 | -1.3213 | 0.0248 | -0.0794 | -53.2782
-17 | -1.2953 | 0.0232 | -0.0781 | -55.8319
-16.5 | -1.2702 | 0.02162 | -0.0764 | -58.7512
-16 | -1.2431 | 0.02025 | -0.0745 | -61.3877
-15.5 | -1.2124 | 0.01915 | -0.0727 | -63.3107
-15 | -1.1818 | 0.01812 | -0.0707 | -65.2208
-14.5 | -1.1542 | 0.01701 | -0.068 | -67.8542
-14 | -1.1349 | 0.01561 | -0.0638 | -72.7034
-13.5 | -1.1078 | 0.01472 | -0.0601 | -75.2582
-13 | -1.0757 | 0.01413 | -0.0567 | -76.1288
-12.5 | -1.0329 | 0.01361 | -0.0552 | -75.8927
-12 | -0.988 | 0.01307 | -0.054 | -75.593
-11.5 | -0.9407 | 0.01262 | -0.0532 | -74.5404
-11 | -0.8917 | 0.01219 | -0.0526 | -73.1501
-10.5 | -0.8419 | 0.01177 | -0.0522 | -71.5293
-10 | -0.7914 | 0.01133 | -0.0518 | -69.85
-9.5 | -0.7438 | 0.01061 | -0.0509 | -70.1037
-9 | -0.6934 | 0.01007 | -0.0505 | -68.858
-8.5 | -0.6405 | 0.00966 | -0.0505 | -66.3043
-8 | -0.5868 | 0.00931 | -0.0506 | -63.029
-7.5 | -0.5323 | 0.00898 | -0.0508 | -59.2762
-7 | -0.477 | 0.00868 | -0.0511 | -54.9539
-6.5 | -0.4213 | 0.00843 | -0.0515 | -49.9763
-6 | -0.3662 | 0.00809 | -0.0518 | -45.2658
-5.5 | -0.3098 | 0.00782 | -0.0523 | -39.6164
-5 | -0.2528 | 0.00761 | -0.0529 | -33.2194
-4.5 | -0.196 | 0.0074 | -0.0535 | -26.4865
-4 | -0.1386 | 0.0072 | -0.0542 | -19.25
-3.5 | -0.081 | 0.00698 | -0.0549 | -11.6046
-3 | -0.024 | 0.00672 | -0.0556 | -3.5714
-2.5 | 0.0317 | 0.00631 | -0.0561 | 5.0238
-2 | 0.0866 | 0.00575 | -0.0566 | 15.0609
-1.5 | 0.1409 | 0.00503 | -0.0571 | 28.0119
-1 | 0.1977 | 0.00463 | -0.0578 | 42.6998
0 | 0.3149 | 0.00442 | -0.0597 | 71.2443
0.5 | 0.3741 | 0.00439 | -0.0607 | 85.2164
1 | 0.4338 | 0.00437 | -0.0619 | 99.2677
1.5 | 0.4935 | 0.00438 | -0.063 | 112.6712
2 | 0.5524 | 0.00444 | -0.064 | 124.4144
2.5 | 0.6118 | 0.00445 | -0.0651 | 137.4831
3 | 0.6709 | 0.0045 | -0.0661 | 149.0889
3.5 | 0.7295 | 0.00455 | -0.0671 | 160.3297
4 | 0.7872 | 0.00467 | -0.068 | 168.5653
4.5 | 0.8413 | 0.00503 | -0.0683 | 167.2565
5 | 0.8845 | 0.00603 | -0.0668 | 146.6833
5.5 | 0.9224 | 0.00714 | -0.0643 | 129.1877
6 | 0.9555 | 0.00822 | -0.061 | 116.2409
6.5 | 0.9828 | 0.00922 | -0.0566 | 106.5944
7.5 | 1.0049 | 0.01137 | -0.0423 | 88.3817
8 | 1.0235 | 0.01262 | -0.0374 | 81.1014
8.5 | 1.0467 | 0.01381 | -0.0334 | 75.7929
9 | 1.0711 | 0.01487 | -0.0295 | 72.0309
10.5 | 1.1791 | 0.01873 | -0.0266 | 62.9525
11 | 1.2089 | 0.02019 | -0.0246 | 59.8762
11.5 | 1.2348 | 0.02191 | -0.0225 | 56.3578
12 | 1.2636 | 0.02354 | -0.0208 | 53.6788
12.5 | 1.2916 | 0.02528 | -0.0192 | 51.0918
13 | 1.3178 | 0.02723 | -0.0175 | 48.3952
13.5 | 1.341 | 0.02944 | -0.0159 | 45.5503
14 | 1.3658 | 0.0316 | -0.0144 | 43.2215
14.5 | 1.3922 | 0.03371 | -0.0133 | 41.2993
15 | 1.4157 | 0.03608 | -0.0121 | 39.2378
15.5 | 1.4381 | 0.03862 | -0.011 | 37.2372
16 | 1.4589 | 0.04135 | -0.01 | 35.2817
16.5 | 1.4761 | 0.04444 | -0.009 | 33.2156
17 | 1.4944 | 0.04757 | -0.0082 | 31.4148
17.5 | 1.5146 | 0.05061 | -0.0078 | 29.9269
18 | 1.5325 | 0.0539 | -0.0074 | 28.4323
18.5 | 1.5485 | 0.05748 | -0.0071 | 26.9398
19 | 1.5627 | 0.06137 | -0.0071 | 25.4636
19.5 | 1.5734 | 0.06572 | -0.0073 | 23.941
20 | 1.5806 | 0.07062 | -0.0077 | 22.3818

## 67. Re 4M Mach 0.10 (1)
BIGFOIL.COM POLAR EXPORT
NACA65-417 a=0.5
NACA65-417 a=0.5 |  |  |  | Cl Max: | 1.501 | at alpha= | 13.5 | deg
JavaFoil+Calcfoil stall+Eppler ext transition |  |  |  | L/D Max: | 166.306 | at alpha= | 4.5 | deg
Re: | 4000000 |  |  | Cd Min: | 0.00504 | at alpha= | -1.5 | deg
Mach: | 0.1 |  |  | Cl=0 at alpha= | -2.6475 | deg
|  |  |  | @ Cl=0.1, Cd= | 0.0050468
|  |  |  | @ Cl=0.4, Cd= | 0.0051087
|  |  |  | @ Cl=0.6, Cd= | 0.0053423
alpha (deg) | Cl | Cd | Cm | Cl/Cd
-18.5 | -0.753 | 0.14971 | -0.012 | -5.029
-18 | -0.771 | 0.14198 | -0.012 | -5.428
-17.5 | -0.79 | 0.12438 | -0.013 | -6.35
-17 | -0.801 | 0.12667 | -0.013 | -6.324
-16.5 | -0.818 | 0.11059 | -0.015 | -7.397
-16 | -0.826 | 0.10593 | -0.015 | -7.801
-15.5 | -0.855 | 0.08292 | -0.019 | -10.307
-15 | -0.918 | 0.04412 | -0.024 | -20.811
-14.5 | -0.95 | 0.0295 | -0.026 | -32.223
-14 | -0.957 | 0.02506 | -0.027 | -38.197
-13.5 | -0.965 | 0.02022 | -0.029 | -47.728
-13 | -0.962 | 0.0177 | -0.03 | -54.311
-12.5 | -0.952 | 0.01586 | -0.031 | -59.987
-12 | -0.936 | 0.01439 | -0.032 | -65.027
-11.5 | -0.913 | 0.01351 | -0.033 | -67.616
-11 | -0.883 | 0.01273 | -0.034 | -69.321
-10.5 | -0.847 | 0.01208 | -0.035 | -70.068
-10 | -0.808 | 0.0115 | -0.036 | -70.214
-9.5 | -0.766 | 0.01092 | -0.037 | -70.089
-9 | -0.721 | 0.0105 | -0.038 | -68.694
-8.5 | -0.674 | 0.00914 | -0.039 | -73.714
-8 | -0.626 | 0.00973 | -0.04 | -64.293
-7.5 | -0.573 | 0.00936 | -0.041 | -61.195
-7 | -0.518 | 0.00898 | -0.042 | -57.664
-6.5 | -0.462 | 0.00873 | -0.043 | -52.908
-6 | -0.405 | 0.00846 | -0.044 | -47.831
-5.5 | -0.346 | 0.00819 | -0.045 | -42.29
-5 | -0.287 | 0.00796 | -0.046 | -36.049
-4.5 | -0.227 | 0.00777 | -0.047 | -29.203
-4 | -0.166 | 0.00755 | -0.048 | -21.993
-3.5 | -0.105 | 0.00739 | -0.049 | -14.211
-3 | -0.043 | 0.0072 | -0.05 | -6.038
-2.5 | 0.018 | 0.00712 | -0.051 | 2.572
-2 | 0.08 | 0.00505 | -0.052 | 15.885
-1.5 | 0.143 | 0.00504 | -0.052 | 28.311
-1 | 0.205 | 0.00505 | -0.053 | 40.557
-0.5 | 0.267 | 0.00507 | -0.054 | 52.626
0 | 0.329 | 0.00509 | -0.055 | 64.627
0.5 | 0.391 | 0.0051 | -0.056 | 76.643
1 | 0.453 | 0.00516 | -0.057 | 87.786
1.5 | 0.515 | 0.00522 | -0.058 | 98.714
2 | 0.577 | 0.00532 | -0.059 | 108.505
2.5 | 0.639 | 0.00538 | -0.06 | 118.696
3 | 0.701 | 0.00552 | -0.061 | 127.019
3.5 | 0.762 | 0.00563 | -0.062 | 135.33
4 | 0.824 | 0.00583 | -0.063 | 141.414
4.5 | 0.876 | 0.00527 | -0.064 | 166.306
5 | 0.934 | 0.00599 | -0.065 | 155.845
5.5 | 0.99 | 0.00625 | -0.065 | 158.393
6 | 1.044 | 0.00649 | -0.066 | 160.942
6.5 | 1.092 | 0.00822 | -0.067 | 132.925
7 | 1.132 | 0.01337 | -0.067 | 84.68
7.5 | 1.181 | 0.014 | -0.068 | 84.384
8 | 1.228 | 0.01465 | -0.068 | 83.824
8.5 | 1.272 | 0.0153 | -0.069 | 83.161
9 | 1.314 | 0.01605 | -0.07 | 81.86
9.5 | 1.352 | 0.01686 | -0.071 | 80.192
10 | 1.388 | 0.01771 | -0.072 | 78.374
10.5 | 1.42 | 0.01855 | -0.072 | 76.544
11 | 1.448 | 0.01958 | -0.073 | 73.938
11.5 | 1.468 | 0.02065 | -0.074 | 71.088
12 | 1.484 | 0.02188 | -0.075 | 67.81
12.5 | 1.495 | 0.02303 | -0.075 | 64.902
13 | 1.5 | 0.02431 | -0.076 | 61.715
13.5 | 1.501 | 0.02574 | -0.077 | 58.309
14 | 1.496 | 0.02717 | -0.077 | 55.072
14.5 | 1.484 | 0.02894 | -0.078 | 51.268
15 | 1.464 | 0.03073 | -0.079 | 47.625
15.5 | 1.439 | 0.03273 | -0.079 | 43.96
16 | 1.409 | 0.03491 | -0.08 | 40.359
16.5 | 1.376 | 0.03721 | -0.08 | 36.973
17 | 1.338 | 0.03983 | -0.081 | 33.595
17.5 | 1.297 | 0.04327 | -0.081 | 29.983
18 | 1.253 | 0.04718 | -0.081 | 26.565
18.5 | 1.206 | 0.05241 | -0.081 | 23.004

## 68. Re 4M Mach 0.10 (2)
BIGFOIL.COM POLAR EXPORT
NACA65-417 a=0.5
NACA65-417 a=0.5 |  |  |  | Cl Max: | 1.5709 | at alpha= | 20 | deg
XFOIL ncrit=9 |  |  |  | L/D Max: | 169.295 | at alpha= | 4 | deg
Re: | 4000000 |  |  | Cd Min: | 0.07399 | at alpha= | 20 | deg
Mach: | 0.1 |  |  | Cl=0 at alpha= | -2.7879 | deg
|  |  |  | @ Cl=0.1, Cd= | 0.0056129
|  |  |  | @ Cl=0.4, Cd= | 0.0043922
|  |  |  | @ Cl=0.6, Cd= | 0.0044574
alpha (deg) | Cl | Cd | Cm | Cl/Cd
-19.5 | -1.3624 | 0.03854 | -0.0866 | -35.3503
-19 | -1.3617 | 0.03451 | -0.0859 | -39.4581
-18.5 | -1.3488 | 0.03148 | -0.0852 | -42.8463
-18 | -1.3355 | 0.0286 | -0.0841 | -46.6958
-17.5 | -1.3149 | 0.02638 | -0.0829 | -49.8446
-17 | -1.2895 | 0.02459 | -0.0816 | -52.44
-16.5 | -1.2655 | 0.02281 | -0.0799 | -55.4801
-16 | -1.2389 | 0.02127 | -0.0781 | -58.2464
-15.5 | -1.2091 | 0.02001 | -0.0763 | -60.4248
-15 | -1.1792 | 0.01884 | -0.0741 | -62.5902
-14.5 | -1.1497 | 0.01773 | -0.0717 | -64.8449
-14 | -1.1291 | 0.01626 | -0.0678 | -69.4403
-13.5 | -1.1039 | 0.01517 | -0.0639 | -72.7686
-13 | -1.074 | 0.01442 | -0.0601 | -74.4799
-12.5 | -1.0356 | 0.0139 | -0.0576 | -74.5036
-12 | -0.9913 | 0.01334 | -0.0561 | -74.3103
-11.5 | -0.9444 | 0.01285 | -0.055 | -73.4942
-11 | -0.8958 | 0.01238 | -0.0542 | -72.3586
-10.5 | -0.8461 | 0.01193 | -0.0535 | -70.922
-10 | -0.7956 | 0.01146 | -0.053 | -69.4241
-9.5 | -0.7469 | 0.01081 | -0.0522 | -69.0934
-9 | -0.6971 | 0.01018 | -0.0515 | -68.4774
-8.5 | -0.6441 | 0.00974 | -0.0514 | -66.1294
-8 | -0.5901 | 0.00938 | -0.0513 | -62.9104
-7.5 | -0.5353 | 0.00904 | -0.0515 | -59.2146
-7 | -0.4798 | 0.00872 | -0.0517 | -55.0229
-6.5 | -0.4237 | 0.00847 | -0.0521 | -50.0236
-6 | -0.3681 | 0.00812 | -0.0523 | -45.3325
-5.5 | -0.3114 | 0.00784 | -0.0528 | -39.7194
-5 | -0.2541 | 0.00763 | -0.0534 | -33.3028
-4.5 | -0.1969 | 0.00743 | -0.0539 | -26.5007
-4 | -0.1391 | 0.00721 | -0.0546 | -19.2926
-3.5 | -0.0812 | 0.007 | -0.0553 | -11.6
-3 | -0.0238 | 0.00675 | -0.056 | -3.5259
-2.5 | 0.0323 | 0.00635 | -0.0565 | 5.0866
-2 | 0.0875 | 0.00578 | -0.0569 | 15.1384
-1.5 | 0.1421 | 0.00505 | -0.0574 | 28.1386
-1 | 0.1991 | 0.00464 | -0.0582 | 42.9095
-0.5 | 0.2579 | 0.0045 | -0.0591 | 57.3111
0 | 0.3168 | 0.00443 | -0.06 | 71.5124
0.5 | 0.3766 | 0.0044 | -0.0611 | 85.5909
1 | 0.4366 | 0.00438 | -0.0622 | 99.6804
1.5 | 0.4967 | 0.0044 | -0.0634 | 112.8864
2 | 0.5559 | 0.00445 | -0.0644 | 124.9213
2.5 | 0.6158 | 0.00446 | -0.0655 | 138.0717
3 | 0.6752 | 0.00451 | -0.0665 | 149.7118
3.5 | 0.7343 | 0.00457 | -0.0675 | 160.6783
4 | 0.7923 | 0.00468 | -0.0684 | 169.2949
4.5 | 0.8467 | 0.00505 | -0.0686 | 167.6634
5 | 0.8897 | 0.00607 | -0.067 | 146.5733
5.5 | 0.9271 | 0.00718 | -0.0644 | 129.1226
6 | 0.9589 | 0.00829 | -0.0608 | 115.6695
6.5 | 0.9845 | 0.0093 | -0.056 | 105.8602
7 | 0.9886 | 0.01038 | -0.0472 | 95.2408
7.5 | 1.0036 | 0.01158 | -0.0412 | 86.6667
8 | 1.0216 | 0.01293 | -0.0362 | 79.0101
8.5 | 1.0452 | 0.01415 | -0.0323 | 73.8657
9 | 1.0687 | 0.01524 | -0.0282 | 70.1247
9.5 | 1.1186 | 0.01645 | -0.0299 | 68
10 | 1.1477 | 0.01789 | -0.0276 | 64.1532
10.5 | 1.1786 | 0.01927 | -0.0256 | 61.1624
11 | 1.2079 | 0.0208 | -0.0236 | 58.0721
11.5 | 1.2331 | 0.02262 | -0.0213 | 54.5137
12 | 1.2628 | 0.02427 | -0.0197 | 52.0313
12.5 | 1.2909 | 0.02608 | -0.018 | 49.4977
13 | 1.3175 | 0.02806 | -0.0164 | 46.953
13.5 | 1.3395 | 0.03041 | -0.0146 | 44.048
14 | 1.3657 | 0.03257 | -0.0133 | 41.9312
14.5 | 1.3907 | 0.03487 | -0.0121 | 39.8824
15 | 1.4149 | 0.03724 | -0.0109 | 37.9941
15.5 | 1.4374 | 0.03985 | -0.0097 | 36.0703
16 | 1.4561 | 0.04286 | -0.0086 | 33.9734
16.5 | 1.4723 | 0.04617 | -0.0076 | 31.8887
17 | 1.4929 | 0.04919 | -0.0069 | 30.3497
17.5 | 1.5134 | 0.05227 | -0.0064 | 28.9535
18 | 1.5295 | 0.05589 | -0.0061 | 27.3663
18.5 | 1.5438 | 0.05981 | -0.0058 | 25.8117
19 | 1.5571 | 0.0639 | -0.0059 | 24.3678
19.5 | 1.5663 | 0.0686 | -0.0061 | 22.8324
20 | 1.5709 | 0.07399 | -0.0067 | 21.2312

## 69. Re 4M Mach 0.25 (1)
BIGFOIL.COM POLAR EXPORT
NACA65-417 a=0.5
NACA65-417 a=0.5 |  |  |  | Cl Max: | 1.453 | at alpha= | 12 | deg
JavaFoil+Calcfoil stall+Eppler ext transition |  |  |  | L/D Max: | 160.542 | at alpha= | 4 | deg
Re: | 4000000 |  |  | Cd Min: | 0.00509 | at alpha= | -1.5 | deg
Mach: | 0.25 |  |  | Cl=0 at alpha= | -2.6484 | deg
|  |  |  | @ Cl=0.1, Cd= | 0.0051045
|  |  |  | @ Cl=0.4, Cd= | 0.00513
|  |  |  | @ Cl=0.6, Cd= | 0.0054067
alpha (deg) | Cl | Cd | Cm | Cl/Cd
-17 | -0.533 | 0.14521 | -0.012 | -3.671
-16.5 | -0.578 | 0.13903 | -0.013 | -4.157
-16 | -0.619 | 0.12672 | -0.013 | -4.884
-15.5 | -0.655 | 0.11932 | -0.014 | -5.493
-15 | -0.688 | 0.10303 | -0.015 | -6.676
-14.5 | -0.713 | 0.09853 | -0.015 | -7.235
-14 | -0.735 | 0.09076 | -0.017 | -8.098
-13.5 | -0.751 | 0.08422 | -0.018 | -8.914
-13 | -0.767 | 0.07328 | -0.021 | -10.468
-12.5 | -0.874 | 0.02258 | -0.031 | -38.695
-12 | -0.886 | 0.01764 | -0.032 | -50.261
-11.5 | -0.884 | 0.01518 | -0.034 | -58.227
-11 | -0.863 | 0.01409 | -0.035 | -61.274
-10.5 | -0.836 | 0.01307 | -0.036 | -63.959
-10 | -0.803 | 0.01226 | -0.037 | -65.555
-9.5 | -0.766 | 0.01159 | -0.038 | -66.078
-9 | -0.725 | 0.01099 | -0.039 | -65.962
-8.5 | -0.68 | 0.01048 | -0.04 | -64.886
-8 | -0.632 | 0.00914 | -0.041 | -69.179
-7.5 | -0.583 | 0.00972 | -0.042 | -59.99
-7 | -0.529 | 0.00925 | -0.043 | -57.135
-6.5 | -0.472 | 0.00899 | -0.044 | -52.508
-6 | -0.414 | 0.00868 | -0.045 | -47.701
-5.5 | -0.355 | 0.00829 | -0.046 | -42.77
-5 | -0.294 | 0.00807 | -0.047 | -36.43
-4.5 | -0.233 | 0.00784 | -0.048 | -29.664
-4 | -0.171 | 0.00765 | -0.049 | -22.305
-3.5 | -0.108 | 0.00744 | -0.05 | -14.482
-3 | -0.045 | 0.00734 | -0.051 | -6.083
-2.5 | 0.019 | 0.00719 | -0.052 | 2.618
-2 | 0.082 | 0.00511 | -0.053 | 16.133
-1.5 | 0.147 | 0.00509 | -0.054 | 28.766
-1 | 0.21 | 0.0051 | -0.055 | 41.269
-0.5 | 0.274 | 0.0051 | -0.056 | 53.762
0 | 0.338 | 0.00513 | -0.057 | 65.929
0.5 | 0.402 | 0.00513 | -0.058 | 78.24
1 | 0.465 | 0.00519 | -0.059 | 89.723
1.5 | 0.529 | 0.00531 | -0.06 | 99.615
2 | 0.593 | 0.00539 | -0.061 | 110.002
2.5 | 0.656 | 0.00554 | -0.062 | 118.443
3 | 0.72 | 0.00563 | -0.063 | 127.869
3.5 | 0.783 | 0.00583 | -0.064 | 134.389
4 | 0.843 | 0.00525 | -0.065 | 160.542
4.5 | 0.898 | 0.00599 | -0.065 | 149.993
5 | 0.956 | 0.00618 | -0.066 | 154.806
5.5 | 1.013 | 0.00646 | -0.067 | 156.713
6 | 1.069 | 0.00677 | -0.068 | 157.877
6.5 | 1.106 | 0.01324 | -0.068 | 83.537
7 | 1.157 | 0.01407 | -0.068 | 82.24
7.5 | 1.206 | 0.01479 | -0.069 | 81.532
8 | 1.251 | 0.01547 | -0.07 | 80.865
8.5 | 1.294 | 0.01629 | -0.071 | 79.441
9 | 1.333 | 0.01713 | -0.072 | 77.805
9.5 | 1.367 | 0.01801 | -0.073 | 75.931
10 | 1.398 | 0.01904 | -0.073 | 73.421
10.5 | 1.423 | 0.02009 | -0.074 | 70.865
11 | 1.443 | 0.02125 | -0.075 | 67.898
11.5 | 1.452 | 0.02248 | -0.076 | 64.571
12 | 1.453 | 0.02401 | -0.076 | 60.496
12.5 | 1.446 | 0.0256 | -0.077 | 56.478
13 | 1.431 | 0.02713 | -0.078 | 52.741
13.5 | 1.407 | 0.02891 | -0.078 | 48.678
14 | 1.376 | 0.0309 | -0.079 | 44.512
14.5 | 1.33 | 0.03316 | -0.08 | 40.108
15 | 1.272 | 0.03584 | -0.08 | 35.494
15.5 | 1.204 | 0.03947 | -0.08 | 30.513
16 | 1.126 | 0.04463 | -0.08 | 25.241
16.5 | 1.029 | 0.05664 | -0.079 | 18.169
17 | 0.848 | 0.12862 | -0.053 | 6.592

## 70. Re 4M Mach 0.25 (2)
BIGFOIL.COM POLAR EXPORT
NACA65-417 a=0.5
NACA65-417 a=0.5 |  |  |  | Cl Max: | 1.5225 | at alpha= | 20 | deg
XFOIL ncrit=9 |  |  |  | L/D Max: | 172.075 | at alpha= | 4 | deg
Re: | 4000000 |  |  | Cd Min: | 0.12738 | at alpha= | -20 | deg
Mach: | 0.25 |  |  | Cl=0 at alpha= | -2.8047 | deg
|  |  |  | @ Cl=0.1, Cd= | 0.005744
|  |  |  | @ Cl=0.4, Cd= | 0.00444
|  |  |  | @ Cl=0.6, Cd= | 0.00454
alpha (deg) | Cl | Cd | Cm | Cl/Cd
-20 | -0.8907 | 0.12738 | -0.0426 | -6.9925
-19 | -1.1664 | 0.06645 | -0.086 | -17.553
-18.5 | -1.1964 | 0.05579 | -0.0922 | -21.4447
-18 | -1.2158 | 0.04748 | -0.0958 | -25.6066
-17.5 | -1.2214 | 0.04134 | -0.0973 | -29.5452
-17 | -1.2123 | 0.03698 | -0.0976 | -32.7826
-16.5 | -1.1949 | 0.03361 | -0.097 | -35.5519
-16 | -1.1733 | 0.03078 | -0.0961 | -38.1189
-15.5 | -1.1496 | 0.02827 | -0.0947 | -40.665
-15 | -1.1372 | 0.02522 | -0.0925 | -45.0912
-14.5 | -1.1136 | 0.02309 | -0.0901 | -48.2287
-14 | -1.0785 | 0.02173 | -0.0881 | -49.6318
-13.5 | -1.064 | 0.01939 | -0.0842 | -54.8736
-13 | -1.048 | 0.01733 | -0.0796 | -60.4732
-12.5 | -1.016 | 0.01621 | -0.0761 | -62.6774
-12 | -0.9794 | 0.0154 | -0.0726 | -63.5974
-11.5 | -0.9481 | 0.01455 | -0.0681 | -65.1615
-11 | -0.9075 | 0.01386 | -0.0649 | -65.4762
-10.5 | -0.8623 | 0.01309 | -0.0626 | -65.8747
-10 | -0.8142 | 0.01238 | -0.0608 | -65.7674
-9 | -0.7133 | 0.01103 | -0.0579 | -64.6691
-8.5 | -0.6626 | 0.01029 | -0.0566 | -64.3926
-8 | -0.6077 | 0.00981 | -0.0559 | -61.947
-7.5 | -0.5514 | 0.00938 | -0.0555 | -58.7846
-7 | -0.4944 | 0.009 | -0.0553 | -54.9333
-6.5 | -0.4367 | 0.00868 | -0.0553 | -50.3111
-6 | -0.3782 | 0.00838 | -0.0555 | -45.1313
-5.5 | -0.3204 | 0.00801 | -0.0555 | -40
-5 | -0.2614 | 0.00777 | -0.0559 | -33.6422
-4.5 | -0.2016 | 0.00756 | -0.0564 | -26.6667
-4 | -0.1422 | 0.00729 | -0.0569 | -19.5062
-3.5 | -0.0823 | 0.0071 | -0.0575 | -11.5915
-3 | -0.0227 | 0.00689 | -0.0581 | -3.2946
-2.5 | 0.0354 | 0.00651 | -0.0586 | 5.4378
-1.5 | 0.1484 | 0.00517 | -0.0594 | 28.7041
-1 | 0.2065 | 0.0047 | -0.0601 | 43.9362
-0.5 | 0.267 | 0.00457 | -0.061 | 58.4245
0 | 0.3283 | 0.00449 | -0.062 | 73.118
0.5 | 0.3902 | 0.00444 | -0.0631 | 87.8829
1 | 0.4523 | 0.00444 | -0.0643 | 101.8694
1.5 | 0.5142 | 0.00447 | -0.0654 | 115.0336
2 | 0.5754 | 0.00454 | -0.0664 | 126.7401
2.5 | 0.6377 | 0.00454 | -0.0676 | 140.4626
3 | 0.699 | 0.0046 | -0.0686 | 151.9565
3.5 | 0.7605 | 0.00464 | -0.0696 | 163.9009
4 | 0.8208 | 0.00477 | -0.0704 | 172.0755
4.5 | 0.8768 | 0.00514 | -0.0705 | 170.5837
5 | 0.9182 | 0.00625 | -0.0681 | 146.912
5.5 | 0.952 | 0.00745 | -0.0645 | 127.7852
6 | 0.9752 | 0.00867 | -0.0588 | 112.4798
6.5 | 0.9775 | 0.00981 | -0.0493 | 99.6432
7 | 0.9827 | 0.01138 | -0.0414 | 86.3533
7.5 | 0.9976 | 0.01296 | -0.0358 | 76.9753
8.5 | 1.0375 | 0.01615 | -0.0267 | 64.2415
9 | 1.0705 | 0.01746 | -0.0246 | 61.3116
9.5 | 1.1154 | 0.019 | -0.025 | 58.7053
10 | 1.1452 | 0.02066 | -0.0227 | 55.4308
10.5 | 1.1755 | 0.02234 | -0.0204 | 52.6186
11 | 1.2042 | 0.02422 | -0.0182 | 49.7192
11.5 | 1.2313 | 0.02628 | -0.0161 | 46.8531
12 | 1.2609 | 0.02829 | -0.0143 | 44.5705
12.5 | 1.2875 | 0.03056 | -0.0124 | 42.1302
13 | 1.3112 | 0.03312 | -0.0104 | 39.5894
13.5 | 1.3364 | 0.03564 | -0.0087 | 37.4972
14 | 1.3623 | 0.03817 | -0.0072 | 35.6903
14.5 | 1.385 | 0.04109 | -0.0056 | 33.7065
15 | 1.4067 | 0.04414 | -0.0043 | 31.8691
15.5 | 1.4232 | 0.04775 | -0.0029 | 29.8052
16 | 1.4435 | 0.05116 | -0.0018 | 28.2154
16.5 | 1.4617 | 0.05487 | -0.001 | 26.6393
17 | 1.4777 | 0.05896 | -0.0004 | 25.0628
17.5 | 1.493 | 0.06325 | 0 | 23.6047
18 | 1.5036 | 0.06819 | 0.0001 | 22.0502
18.5 | 1.5078 | 0.07403 | -0.0003 | 20.3674
19 | 1.5166 | 0.07955 | -0.001 | 19.0647
19.5 | 1.5209 | 0.08583 | -0.0022 | 17.7199
20 | 1.5225 | 0.09266 | -0.0039 | 16.431

## 71. Re 4M Mach 0.50 (1)
BIGFOIL.COM POLAR EXPORT
NACA65-417 a=0.5
NACA65-417 a=0.5 |  |  |  | Cl Max: | 1.316 | at alpha= | 8.5 | deg
JavaFoil+Calcfoil stall+Eppler ext transition |  |  |  | L/D Max: | 146.842 | at alpha= | 5 | deg
Re: | 4000000 |  |  | Cd Min: | 0.00533 | at alpha= | -2 | deg
Mach: | 0.5 |  |  | Cl=0 at alpha= | -2.6479 | deg
|  |  |  | @ Cl=0.1, Cd= | 0.0053333
|  |  |  | @ Cl=0.4, Cd= | 0.005451
|  |  |  | @ Cl=0.6, Cd= | 0.0057023
alpha (deg) | Cl | Cd | Cm | Cl/Cd
-20 | -0.975 | 0.16262 | -0.014 | -5.997
-19.5 | -0.947 | 0.16186 | -0.014 | -5.852
-19 | -0.92 | 0.15176 | -0.014 | -6.06
-18.5 | -0.892 | 0.14787 | -0.015 | -6.032
-18 | -0.866 | 0.14539 | -0.015 | -5.956
-17.5 | -0.836 | 0.14126 | -0.015 | -5.918
-17 | -0.808 | 0.13432 | -0.015 | -6.012
-16.5 | -0.78 | 0.12841 | -0.016 | -6.071
-16 | -0.752 | 0.12445 | -0.016 | -6.043
-15.5 | -0.725 | 0.12421 | -0.017 | -5.837
-15 | -0.695 | 0.11817 | -0.017 | -5.883
-14.5 | -0.667 | 0.11217 | -0.017 | -5.947
-14 | -0.639 | 0.1071 | -0.017 | -5.97
-13.5 | -0.612 | 0.10673 | -0.018 | -5.731
-13 | -0.584 | 0.10287 | -0.018 | -5.676
-12.5 | -0.555 | 0.09516 | -0.018 | -5.83
-12 | -0.527 | 0.08629 | -0.019 | -6.11
-11.5 | -0.499 | 0.078 | -0.019 | -6.403
-11 | -0.472 | 0.07248 | -0.02 | -6.508
-10.5 | -0.444 | 0.0665 | -0.021 | -6.673
-10 | -0.415 | 0.07807 | -0.02 | -5.311
-9.5 | -0.386 | 0.06749 | -0.02 | -5.726
-9 | -0.359 | 0.06018 | -0.021 | -5.959
-8.5 | -0.334 | 0.05141 | -0.026 | -6.49
-8 | -0.481 | 0.04812 | -0.027 | -9.987
-7.5 | -0.575 | 0.01172 | -0.046 | -49.047
-7 | -0.544 | 0.011 | -0.048 | -49.449
-6.5 | -0.499 | 0.01041 | -0.049 | -47.935
-6 | -0.445 | 0.00981 | -0.05 | -45.427
-5.5 | -0.387 | 0.00888 | -0.051 | -43.541
-5 | -0.324 | 0.00898 | -0.053 | -36.109
-4.5 | -0.258 | 0.00852 | -0.054 | -30.238
-4 | -0.189 | 0.00826 | -0.055 | -22.947
-3.5 | -0.12 | 0.00805 | -0.056 | -14.913
-3 | -0.05 | 0.00785 | -0.057 | -6.34
-2.5 | 0.021 | 0.00765 | -0.058 | 2.744
-2 | 0.092 | 0.00533 | -0.059 | 17.273
-1.5 | 0.164 | 0.00536 | -0.06 | 30.568
-1 | 0.235 | 0.00535 | -0.061 | 43.951
-0.5 | 0.306 | 0.0054 | -0.063 | 56.754
0 | 0.378 | 0.00542 | -0.064 | 69.68
0.5 | 0.449 | 0.00552 | -0.065 | 81.405
1 | 0.519 | 0.00538 | -0.066 | 96.382
1.5 | 0.588 | 0.00568 | -0.067 | 103.617
2 | 0.658 | 0.00581 | -0.068 | 113.296
2.5 | 0.727 | 0.00593 | -0.069 | 122.685
3 | 0.796 | 0.00608 | -0.07 | 130.957
3.5 | 0.865 | 0.00631 | -0.07 | 137.061
4 | 0.934 | 0.00652 | -0.071 | 143.177
4.5 | 0.991 | 0.00679 | -0.072 | 146.097
5 | 1.054 | 0.00718 | -0.073 | 146.842
5.5 | 1.114 | 0.00759 | -0.074 | 146.727
6 | 1.154 | 0.01562 | -0.074 | 73.865
6.5 | 1.207 | 0.01681 | -0.075 | 71.783
7 | 1.252 | 0.01786 | -0.076 | 70.102
7.5 | 1.289 | 0.01902 | -0.077 | 67.763
8 | 1.313 | 0.02034 | -0.077 | 64.543
8.5 | 1.316 | 0.02188 | -0.078 | 60.137
9 | 1.281 | 0.02396 | -0.079 | 53.454
9.5 | 1.133 | 0.02612 | -0.08 | 43.364
10 | 0.705 | 0.06946 | -0.04 | 10.153
10.5 | 0.864 | 0.02899 | -0.082 | 29.784
11 | 0.891 | 0.03225 | -0.082 | 27.634
11.5 | 0.787 | 0.08333 | -0.041 | 9.441
12 | 0.953 | 0.03427 | -0.084 | 27.796
12.5 | 0.842 | 0.08783 | -0.044 | 9.584
13 | 0.868 | 0.09804 | -0.044 | 8.855
13.5 | 0.901 | 0.10528 | -0.051 | 8.556

## 72. Re 4M Mach 0.50 (2)
BIGFOIL.COM POLAR EXPORT
NACA65-417 a=0.5
NACA65-417 a=0.5 |  |  |  | Cl Max: | 1.2528 | at alpha= | 13 | deg
XFOIL ncrit=9 |  |  |  | L/D Max: | 181.418 | at alpha= | 4 | deg
Re: | 4000000 |  |  | Cd Min: | 0.17425 | at alpha= | 18 | deg
Mach: | 0.5 |  |  | Cl=0 at alpha= | -2.8788 | deg
|  |  |  | @ Cl=0.1, Cd= | 0.0066667
|  |  |  | @ Cl=0.4, Cd= | 0.0047358
|  |  |  | @ Cl=0.6, Cd= | 0.0048321
alpha (deg) | Cl | Cd | Cm | Cl/Cd
-13.5 | -0.3662 | 0.11769 | -0.0627 | -3.1116
-12.5 | -0.3762 | 0.09615 | -0.076 | -3.9126
-12 | -0.3832 | 0.08572 | -0.0826 | -4.4704
-11.5 | -0.4229 | 0.07001 | -0.093 | -6.0406
-11 | -0.4686 | 0.05326 | -0.1054 | -8.7983
-10.5 | -0.5071 | 0.0426 | -0.1118 | -11.9038
-10 | -0.5486 | 0.03396 | -0.1137 | -16.1543
-9 | -0.6175 | 0.02113 | -0.1051 | -29.2239
-8.5 | -0.6229 | 0.01711 | -0.0975 | -36.4056
-7.5 | -0.5719 | 0.01285 | -0.0834 | -44.5058
-7 | -0.5269 | 0.01144 | -0.0785 | -46.0577
-6.5 | -0.4739 | 0.01041 | -0.0748 | -45.5235
-6 | -0.4152 | 0.00963 | -0.0721 | -43.1153
-5.5 | -0.3519 | 0.00903 | -0.0703 | -38.9701
-5 | -0.2877 | 0.00849 | -0.069 | -33.8869
-4.5 | -0.221 | 0.00812 | -0.0683 | -27.2167
-4 | -0.1533 | 0.00784 | -0.068 | -19.5536
-3.5 | -0.0851 | 0.00754 | -0.068 | -11.2865
-3 | -0.0165 | 0.0073 | -0.0683 | -2.2603
-2.5 | 0.0516 | 0.00706 | -0.0686 | 7.3088
-2 | 0.1156 | 0.00654 | -0.0686 | 17.6758
-1.5 | 0.177 | 0.00574 | -0.0685 | 30.8362
-1 | 0.24 | 0.00497 | -0.0687 | 48.2897
-0.5 | 0.3097 | 0.00481 | -0.0698 | 64.3867
0 | 0.3797 | 0.00473 | -0.0708 | 80.2748
0.5 | 0.4502 | 0.00475 | -0.072 | 94.7789
1 | 0.521 | 0.00481 | -0.0732 | 108.316
1.5 | 0.5926 | 0.00483 | -0.0745 | 122.6915
2 | 0.6641 | 0.00485 | -0.0756 | 136.9278
2.5 | 0.7351 | 0.00493 | -0.0766 | 149.1075
3 | 0.806 | 0.005 | -0.0775 | 161.2
3.5 | 0.8772 | 0.00507 | -0.0783 | 173.0178
4 | 0.947 | 0.00522 | -0.0786 | 181.4176
4.5 | 1.0103 | 0.00559 | -0.0777 | 180.7335
5 | 1.0364 | 0.00694 | -0.0707 | 149.3372
5.5 | 1.0152 | 0.00869 | -0.0557 | 116.8239
6 | 0.9927 | 0.01149 | -0.0432 | 86.3969
6.5 | 0.9831 | 0.01459 | -0.0341 | 67.3818
7.5 | 0.9749 | 0.02129 | -0.0194 | 45.7915
8 | 0.9847 | 0.02434 | -0.0142 | 40.456
8.5 | 1.0104 | 0.02666 | -0.0102 | 37.8995
9 | 1.0745 | 0.02933 | -0.0138 | 36.6348
9.5 | 1.0983 | 0.03185 | -0.0095 | 34.4835
10 | 1.1308 | 0.03448 | -0.0067 | 32.7958
10.5 | 1.1597 | 0.03744 | -0.0038 | 30.9749
11 | 1.184 | 0.04085 | -0.0008 | 28.9841
11.5 | 1.209 | 0.04442 | 0.0019 | 27.2175
12 | 1.2302 | 0.04842 | 0.0046 | 25.4069
12.5 | 1.2452 | 0.05314 | 0.007 | 23.4324
13 | 1.2528 | 0.05873 | 0.0091 | 21.3315
13.5 | 1.2525 | 0.06531 | 0.0105 | 19.1778
14 | 1.2396 | 0.0735 | 0.011 | 16.8653
14.5 | 1.226 | 0.08238 | 0.0102 | 14.8823
15 | 1.2034 | 0.09297 | 0.0074 | 12.944
15.5 | 1.1793 | 0.1047 | 0.0028 | 11.2636
16 | 1.1549 | 0.11726 | -0.0036 | 9.8491
16.5 | 1.1274 | 0.13104 | -0.0116 | 8.6035
17 | 1.1012 | 0.14529 | -0.0208 | 7.5793
17.5 | 1.0781 | 0.15979 | -0.0304 | 6.747
18 | 1.0584 | 0.17425 | -0.0402 | 6.074

## 73. Re 5M Mach 0.00 (1)
BIGFOIL.COM POLAR EXPORT
NACA65-417 a=0.5
NACA65-417 a=0.5 |  |  |  | Cl Max: | 1.514 | at alpha= | 13.5 | deg
JavaFoil+Calcfoil stall+Eppler ext transition |  |  |  | L/D Max: | 160.658 | at alpha= | 4.5 | deg
Re: | 5000000 |  |  | Cd Min: | 0.00487 | at alpha= | -0.5 | deg
Mach: | 0 |  |  | Cl=0 at alpha= | -2.6475 | deg
|  |  |  | @ Cl=0.1, Cd= | 0.00491
|  |  |  | @ Cl=0.4, Cd= | 0.0049442
|  |  |  | @ Cl=0.6, Cd= | 0.0052177
alpha (deg) | Cl | Cd | Cm | Cl/Cd
-19.5 | -0.762 | 0.15927 | -0.011 | -4.784
-19 | -0.78 | 0.14782 | -0.012 | -5.277
-18.5 | -0.794 | 0.14284 | -0.012 | -5.562
-18 | -0.809 | 0.13523 | -0.013 | -5.981
-17.5 | -0.838 | 0.10684 | -0.016 | -7.843
-17 | -0.844 | 0.10656 | -0.016 | -7.921
-16.5 | -0.858 | 0.097 | -0.017 | -8.844
-16 | -0.943 | 0.04198 | -0.023 | -22.47
-15.5 | -0.968 | 0.03142 | -0.025 | -30.815
-15 | -0.983 | 0.02535 | -0.026 | -38.792
-14.5 | -0.991 | 0.02152 | -0.027 | -46.054
-14 | -0.989 | 0.01963 | -0.028 | -50.376
-13.5 | -0.986 | 0.01748 | -0.029 | -56.391
-13 | -0.977 | 0.01573 | -0.03 | -62.113
-12.5 | -0.962 | 0.01456 | -0.031 | -66.102
-12 | -0.943 | 0.01345 | -0.032 | -70.111
-11.5 | -0.918 | 0.01263 | -0.033 | -72.75
-11 | -0.886 | 0.01197 | -0.034 | -74.006
-10.5 | -0.849 | 0.01141 | -0.035 | -74.42
-10 | -0.809 | 0.0109 | -0.036 | -74.199
-9.5 | -0.766 | 0.0104 | -0.037 | -73.706
-9 | -0.722 | 0.00949 | -0.038 | -76.063
-8.5 | -0.675 | 0.00969 | -0.039 | -69.63
-8 | -0.624 | 0.00928 | -0.04 | -67.173
-7.5 | -0.571 | 0.00893 | -0.041 | -63.89
-7 | -0.516 | 0.0086 | -0.042 | -59.971
-6.5 | -0.46 | 0.00835 | -0.043 | -55.107
-6 | -0.403 | 0.00809 | -0.044 | -49.818
-5.5 | -0.345 | 0.00784 | -0.045 | -43.958
-5 | -0.286 | 0.00762 | -0.046 | -37.46
-4.5 | -0.226 | 0.00744 | -0.047 | -30.33
-4 | -0.165 | 0.00724 | -0.047 | -22.826
-3.5 | -0.104 | 0.00709 | -0.048 | -14.736
-3 | -0.043 | 0.00698 | -0.049 | -6.196
-2.5 | 0.018 | 0.00687 | -0.05 | 2.654
-2 | 0.08 | 0.00491 | -0.051 | 16.255
-1.5 | 0.142 | 0.00491 | -0.052 | 28.922
-1 | 0.204 | 0.0049 | -0.053 | 41.585
-0.5 | 0.265 | 0.00487 | -0.054 | 54.495
0 | 0.327 | 0.0049 | -0.055 | 66.835
0.5 | 0.389 | 0.00493 | -0.056 | 78.827
1 | 0.451 | 0.00501 | -0.057 | 89.875
1.5 | 0.512 | 0.00512 | -0.058 | 100.011
2 | 0.574 | 0.00518 | -0.059 | 110.709
2.5 | 0.636 | 0.00527 | -0.06 | 120.484
3 | 0.697 | 0.00537 | -0.061 | 129.872
3.5 | 0.759 | 0.00553 | -0.062 | 137.12
4 | 0.82 | 0.00572 | -0.063 | 143.303
4.5 | 0.873 | 0.00544 | -0.064 | 160.658
5 | 0.93 | 0.00593 | -0.064 | 156.773
5.5 | 0.985 | 0.00625 | -0.065 | 157.744
6 | 1.035 | 0.00768 | -0.066 | 134.871
6.5 | 1.086 | 0.00893 | -0.066 | 121.538
7 | 1.129 | 0.01277 | -0.067 | 88.439
7.5 | 1.178 | 0.0133 | -0.067 | 88.618
8 | 1.225 | 0.01391 | -0.068 | 88.084
8.5 | 1.27 | 0.01453 | -0.069 | 87.398
9 | 1.312 | 0.01523 | -0.07 | 86.126
9.5 | 1.351 | 0.01601 | -0.071 | 84.419
10 | 1.387 | 0.01679 | -0.071 | 82.617
10.5 | 1.42 | 0.01758 | -0.072 | 80.78
11 | 1.449 | 0.01854 | -0.073 | 78.169
11.5 | 1.471 | 0.01954 | -0.074 | 75.301
12 | 1.489 | 0.02057 | -0.074 | 72.403
12.5 | 1.502 | 0.02171 | -0.075 | 69.171
13 | 1.51 | 0.02288 | -0.076 | 65.991
13.5 | 1.514 | 0.02421 | -0.076 | 62.526
14 | 1.513 | 0.02552 | -0.077 | 59.265
14.5 | 1.504 | 0.02715 | -0.078 | 55.402
15 | 1.488 | 0.02876 | -0.078 | 51.744
15.5 | 1.468 | 0.03054 | -0.079 | 48.074
16 | 1.444 | 0.03241 | -0.08 | 44.545
16.5 | 1.415 | 0.03444 | -0.08 | 41.091
17 | 1.384 | 0.03666 | -0.081 | 37.745
17.5 | 1.349 | 0.0393 | -0.081 | 34.331
18 | 1.312 | 0.04217 | -0.082 | 31.106
18.5 | 1.271 | 0.04606 | -0.082 | 27.602

## 74. Re 5M Mach 0.00 (2)
BIGFOIL.COM POLAR EXPORT
NACA65-417 a=0.5
NACA65-417 a=0.5 |  |  |  | Cl Max: | 1.6101 | at alpha= | 20 | deg
XFOIL ncrit=9 |  |  |  | L/D Max: | 171.965 | at alpha= | 4 | deg
Re: | 5000000 |  |  | Cd Min: | 0.06697 | at alpha= | 20 | deg
Mach: | 0 |  |  | Cl=0 at alpha= | -2.7847 | deg
|  |  |  | @ Cl=0.1, Cd= | 0.0055664
|  |  |  | @ Cl=0.4, Cd= | 0.0041559
|  |  |  | @ Cl=0.6, Cd= | 0.0042309
alpha (deg) | Cl | Cd | Cm | Cl/Cd
-20 | -1.4346 | 0.0348 | -0.0836 | -41.2241
-19.5 | -1.4226 | 0.032 | -0.0827 | -44.4562
-19 | -1.4139 | 0.02889 | -0.0816 | -48.9408
-18.5 | -1.4005 | 0.02625 | -0.0802 | -53.3524
-18 | -1.3832 | 0.02402 | -0.0787 | -57.5853
-17.5 | -1.3615 | 0.02219 | -0.0769 | -61.3565
-16.5 | -1.3089 | 0.01936 | -0.0732 | -67.6085
-16 | -1.2809 | 0.01816 | -0.0711 | -70.5341
-15.5 | -1.2504 | 0.01717 | -0.0689 | -72.8247
-15 | -1.2212 | 0.0162 | -0.0662 | -75.3827
-14.5 | -1.1889 | 0.01542 | -0.0637 | -77.1012
-14 | -1.1562 | 0.01475 | -0.0608 | -78.3864
-13.5 | -1.1254 | 0.01414 | -0.0573 | -79.5898
-13 | -1.0923 | 0.01329 | -0.0542 | -82.1896
-12.5 | -1.0497 | 0.01264 | -0.0527 | -83.0459
-12 | -1.0033 | 0.01214 | -0.0517 | -82.6442
-11.5 | -0.9549 | 0.01168 | -0.0511 | -81.7551
-11 | -0.9051 | 0.01126 | -0.0506 | -80.3819
-10.5 | -0.8538 | 0.01089 | -0.0503 | -78.4022
-10 | -0.8023 | 0.01049 | -0.0501 | -76.4824
-9.5 | -0.75 | 0.0101 | -0.05 | -74.2574
-9 | -0.6967 | 0.00975 | -0.05 | -71.4564
-8.5 | -0.6451 | 0.00923 | -0.0498 | -69.8917
-8 | -0.5915 | 0.00883 | -0.0498 | -66.9875
-7.5 | -0.5365 | 0.00851 | -0.0501 | -63.0435
-7 | -0.481 | 0.00825 | -0.0505 | -58.303
-6.5 | -0.4248 | 0.00799 | -0.0509 | -53.1665
-6 | -0.3681 | 0.00777 | -0.0515 | -47.3745
-5.5 | -0.3119 | 0.00749 | -0.052 | -41.6422
-5 | -0.2549 | 0.00729 | -0.0526 | -34.9657
-4.5 | -0.1971 | 0.0071 | -0.0533 | -27.7606
-4 | -0.1398 | 0.00688 | -0.054 | -20.3198
-3.5 | -0.082 | 0.00671 | -0.0548 | -12.2206
-3 | -0.0245 | 0.00652 | -0.0555 | -3.7577
-2.5 | 0.0324 | 0.00617 | -0.0562 | 5.2512
-2 | 0.0883 | 0.00568 | -0.0568 | 15.5458
-1.5 | 0.1439 | 0.00514 | -0.0574 | 27.9961
-1 | 0.199 | 0.00454 | -0.058 | 43.8326
-0.5 | 0.2571 | 0.00436 | -0.0589 | 58.9679
0 | 0.3162 | 0.00421 | -0.0599 | 75.1069
0.5 | 0.3757 | 0.00416 | -0.061 | 90.3125
1 | 0.4352 | 0.00415 | -0.0621 | 104.8675
1.5 | 0.4943 | 0.0042 | -0.0631 | 117.6905
2 | 0.5542 | 0.0042 | -0.0643 | 131.9524
2.5 | 0.6134 | 0.00424 | -0.0654 | 144.6698
3 | 0.6725 | 0.00428 | -0.0664 | 157.1262
3.5 | 0.7311 | 0.00437 | -0.0674 | 167.2998
4 | 0.7876 | 0.00458 | -0.0681 | 171.9651
4.5 | 0.8364 | 0.0053 | -0.0675 | 157.8113
5 | 0.8774 | 0.0064 | -0.0657 | 137.0938
5.5 | 0.916 | 0.00741 | -0.0634 | 123.6167
6 | 0.9523 | 0.00831 | -0.0606 | 114.5969
6.5 | 0.9825 | 0.0092 | -0.0566 | 106.7935
7 | 0.9936 | 0.01009 | -0.049 | 98.4737
7.5 | 1.0116 | 0.0111 | -0.0433 | 91.1351
8 | 1.0334 | 0.0122 | -0.0388 | 84.7049
8.5 | 1.0618 | 0.01319 | -0.0355 | 80.5004
9 | 1.0897 | 0.01422 | -0.0323 | 76.6315
9.5 | 1.1136 | 0.01519 | -0.0283 | 73.3114
10.5 | 1.1955 | 0.01767 | -0.0282 | 67.657
11 | 1.224 | 0.01915 | -0.026 | 63.9164
11.5 | 1.2534 | 0.02064 | -0.0241 | 60.7267
12 | 1.2829 | 0.02217 | -0.0224 | 57.8665
12.5 | 1.3101 | 0.02393 | -0.0206 | 54.7472
13 | 1.3352 | 0.02588 | -0.0188 | 51.592
13.5 | 1.3626 | 0.02776 | -0.0174 | 49.085
14 | 1.3887 | 0.02977 | -0.016 | 46.6476
14.5 | 1.4139 | 0.03192 | -0.0147 | 44.2951
15 | 1.4383 | 0.03416 | -0.0134 | 42.1048
15.5 | 1.4587 | 0.03677 | -0.0121 | 39.6709
16 | 1.4796 | 0.03944 | -0.011 | 37.5152
16.5 | 1.5009 | 0.04214 | -0.0101 | 35.617
17 | 1.5223 | 0.04485 | -0.0093 | 33.942
17.5 | 1.5417 | 0.04786 | -0.0086 | 32.2127
18 | 1.5583 | 0.0512 | -0.008 | 30.4355
18.5 | 1.574 | 0.0547 | -0.0076 | 28.7751
19 | 1.5861 | 0.05868 | -0.0073 | 27.0297
19.5 | 1.5964 | 0.06293 | -0.0072 | 25.3679
20 | 1.6101 | 0.06697 | -0.0075 | 24.0421

## 75. Re 5M Mach 0.10 (1)
BIGFOIL.COM POLAR EXPORT
NACA65-417 a=0.5
NACA65-417 a=0.5 |  |  |  | Cl Max: | 1.503 | at alpha= | 13 | deg
JavaFoil+Calcfoil stall+Eppler ext transition |  |  |  | L/D Max: | 160.428 | at alpha= | 4.5 | deg
Re: | 5000000 |  |  | Cd Min: | 0.00489 | at alpha= | -1 | deg
Mach: | 0.1 |  |  | Cl=0 at alpha= | -2.6475 | deg
|  |  |  | @ Cl=0.1, Cd= | 0.0049
|  |  |  | @ Cl=0.4, Cd= | 0.0049816
|  |  |  | @ Cl=0.6, Cd= | 0.0052223
alpha (deg) | Cl | Cd | Cm | Cl/Cd
-18.5 | -0.753 | 0.14692 | -0.012 | -5.127
-18 | -0.771 | 0.1391 | -0.012 | -5.544
-17.5 | -0.798 | 0.11454 | -0.015 | -6.963
-17 | -0.802 | 0.12454 | -0.013 | -6.439
-16.5 | -0.824 | 0.104 | -0.016 | -7.924
-16 | -0.84 | 0.09347 | -0.018 | -8.987
-15.5 | -0.922 | 0.04203 | -0.024 | -21.938
-15 | -0.955 | 0.02878 | -0.026 | -33.174
-14.5 | -0.961 | 0.02557 | -0.027 | -37.586
-14 | -0.971 | 0.02101 | -0.028 | -46.216
-13.5 | -0.972 | 0.01827 | -0.029 | -53.222
-13 | -0.967 | 0.0164 | -0.03 | -58.923
-12.5 | -0.955 | 0.01491 | -0.031 | -64.067
-12 | -0.939 | 0.01364 | -0.032 | -68.815
-11.5 | -0.916 | 0.01283 | -0.033 | -71.363
-11 | -0.884 | 0.01213 | -0.034 | -72.886
-10.5 | -0.848 | 0.01154 | -0.035 | -73.503
-10 | -0.809 | 0.01101 | -0.036 | -73.515
-9.5 | -0.767 | 0.01048 | -0.037 | -73.226
-9 | -0.722 | 0.0091 | -0.038 | -79.367
-8.5 | -0.677 | 0.00972 | -0.039 | -69.605
-8 | -0.626 | 0.0094 | -0.04 | -66.535
-7.5 | -0.573 | 0.00897 | -0.041 | -63.868
-7 | -0.518 | 0.0087 | -0.042 | -59.534
-6.5 | -0.462 | 0.00835 | -0.043 | -55.321
-6 | -0.405 | 0.00809 | -0.044 | -49.986
-5.5 | -0.346 | 0.00784 | -0.045 | -44.166
-5 | -0.287 | 0.00764 | -0.046 | -37.536
-4.5 | -0.227 | 0.00744 | -0.047 | -30.5
-4 | -0.166 | 0.00726 | -0.048 | -22.892
-3.5 | -0.105 | 0.00715 | -0.049 | -14.675
-3 | -0.043 | 0.007 | -0.05 | -6.207
-2.5 | 0.018 | 0.00687 | -0.051 | 2.664
-2 | 0.08 | 0.0049 | -0.052 | 16.365
-1.5 | 0.143 | 0.0049 | -0.052 | 29.117
-1 | 0.205 | 0.00489 | -0.053 | 41.867
-0.5 | 0.267 | 0.00491 | -0.054 | 54.338
0 | 0.329 | 0.00494 | -0.055 | 66.649
0.5 | 0.391 | 0.00497 | -0.056 | 78.677
1 | 0.453 | 0.00505 | -0.057 | 89.705
1.5 | 0.515 | 0.00511 | -0.058 | 100.807
2 | 0.577 | 0.0052 | -0.059 | 111.041
2.5 | 0.639 | 0.00526 | -0.06 | 121.325
3 | 0.701 | 0.00542 | -0.061 | 129.14
3.5 | 0.762 | 0.00552 | -0.062 | 138.058
4 | 0.824 | 0.00572 | -0.063 | 143.979
4.5 | 0.877 | 0.00547 | -0.064 | 160.428
5 | 0.934 | 0.00595 | -0.065 | 156.864
5.5 | 0.989 | 0.00631 | -0.065 | 156.882
6 | 1.04 | 0.00774 | -0.066 | 134.25
6.5 | 1.09 | 0.00906 | -0.067 | 120.339
7 | 1.134 | 0.01288 | -0.067 | 88.02
7.5 | 1.183 | 0.01345 | -0.068 | 87.93
8 | 1.23 | 0.01407 | -0.069 | 87.377
8.5 | 1.274 | 0.0147 | -0.069 | 86.693
9 | 1.316 | 0.0154 | -0.07 | 85.44
9.5 | 1.355 | 0.01619 | -0.071 | 83.641
10 | 1.39 | 0.017 | -0.072 | 81.776
10.5 | 1.422 | 0.01781 | -0.072 | 79.835
11 | 1.45 | 0.0188 | -0.073 | 77.126
11.5 | 1.47 | 0.01982 | -0.074 | 74.201
12 | 1.486 | 0.02099 | -0.075 | 70.787
12.5 | 1.497 | 0.02206 | -0.075 | 67.846
13 | 1.503 | 0.0233 | -0.076 | 64.5
13.5 | 1.503 | 0.02465 | -0.077 | 60.98
14 | 1.499 | 0.02602 | -0.077 | 57.592
14.5 | 1.486 | 0.02769 | -0.078 | 53.658
15 | 1.466 | 0.02941 | -0.079 | 49.855
15.5 | 1.441 | 0.03127 | -0.079 | 46.09
16 | 1.412 | 0.03339 | -0.08 | 42.282
16.5 | 1.378 | 0.03553 | -0.08 | 38.798
17 | 1.341 | 0.03801 | -0.081 | 35.281
17.5 | 1.3 | 0.04116 | -0.081 | 31.587
18 | 1.257 | 0.04471 | -0.082 | 28.111

## 76. Re 5M Mach 0.10 (2)
BIGFOIL.COM POLAR EXPORT
NACA65-417 a=0.5
NACA65-417 a=0.5 |  |  |  | Cl Max: | 1.6047 | at alpha= | 20 | deg
XFOIL ncrit=9 |  |  |  | L/D Max: | 172.723 | at alpha= | 4 | deg
Re: | 5000000 |  |  | Cd Min: | 0.06981 | at alpha= | 20 | deg
Mach: | 0.1 |  |  | Cl=0 at alpha= | -2.788 | deg
|  |  |  | @ Cl=0.1, Cd= | 0.0055332
|  |  |  | @ Cl=0.4, Cd= | 0.0041664
|  |  |  | @ Cl=0.6, Cd= | 0.0042384
alpha (deg) | Cl | Cd | Cm | Cl/Cd
-20 | -1.4215 | 0.03785 | -0.0866 | -37.5561
-19.5 | -1.4133 | 0.03451 | -0.0859 | -40.9533
-19 | -1.4007 | 0.03144 | -0.0852 | -44.5515
-18.5 | -1.3891 | 0.02845 | -0.0841 | -48.826
-18 | -1.3759 | 0.02574 | -0.0826 | -53.4538
-17.5 | -1.3575 | 0.02353 | -0.0808 | -57.6923
-17 | -1.3324 | 0.02186 | -0.079 | -60.9515
-16.5 | -1.3067 | 0.02032 | -0.077 | -64.3061
-16 | -1.279 | 0.01899 | -0.0749 | -67.3512
-15.5 | -1.249 | 0.01787 | -0.0726 | -69.8937
-14.5 | -1.1879 | 0.0159 | -0.0673 | -74.7107
-14 | -1.1546 | 0.01517 | -0.0645 | -76.1107
-13.5 | -1.1231 | 0.01446 | -0.0611 | -77.6694
-13 | -1.0939 | 0.01369 | -0.0571 | -79.905
-12.5 | -1.0539 | 0.01291 | -0.0549 | -81.6344
-12 | -1.0082 | 0.01236 | -0.0537 | -81.5696
-11.5 | -0.9599 | 0.01186 | -0.0527 | -80.9359
-11 | -0.9101 | 0.01143 | -0.0521 | -79.6238
-10.5 | -0.8586 | 0.01103 | -0.0517 | -77.8422
-10 | -0.807 | 0.0106 | -0.0513 | -76.1321
-9.5 | -0.7544 | 0.0102 | -0.051 | -73.9608
-9 | -0.7009 | 0.00983 | -0.0509 | -71.3021
-8 | -0.5949 | 0.00889 | -0.0506 | -66.9179
-7.5 | -0.5398 | 0.00856 | -0.0508 | -63.0607
-7 | -0.4839 | 0.00829 | -0.0511 | -58.3715
-6.5 | -0.4273 | 0.00802 | -0.0515 | -53.2793
-6 | -0.3703 | 0.00779 | -0.052 | -47.5353
-5.5 | -0.3136 | 0.00752 | -0.0524 | -41.7021
-5 | -0.2563 | 0.0073 | -0.053 | -35.1096
-4.5 | -0.1981 | 0.00711 | -0.0538 | -27.8622
-4 | -0.1404 | 0.00689 | -0.0544 | -20.3774
-3.5 | -0.0823 | 0.00673 | -0.0551 | -12.2288
-3 | -0.0243 | 0.00654 | -0.0559 | -3.7156
-2.5 | 0.033 | 0.00619 | -0.0566 | 5.3312
-1 | 0.2003 | 0.00455 | -0.0583 | 44.022
-0.5 | 0.2589 | 0.00436 | -0.0592 | 59.3807
0 | 0.3183 | 0.00422 | -0.0603 | 75.4265
0.5 | 0.3782 | 0.00417 | -0.0614 | 90.6954
1 | 0.438 | 0.00416 | -0.0625 | 105.2885
1.5 | 0.4975 | 0.00421 | -0.0635 | 118.171
2 | 0.5579 | 0.00421 | -0.0647 | 132.5178
2.5 | 0.6173 | 0.00425 | -0.0658 | 145.2471
3 | 0.6769 | 0.00429 | -0.0668 | 157.7855
4 | 0.7928 | 0.00459 | -0.0685 | 172.7233
4.5 | 0.8418 | 0.00532 | -0.0679 | 158.2331
5 | 0.8824 | 0.00644 | -0.0659 | 137.0186
5.5 | 0.9204 | 0.00747 | -0.0634 | 123.2129
6 | 0.9556 | 0.00838 | -0.0603 | 114.0334
6.5 | 0.984 | 0.00927 | -0.0559 | 106.1489
7 | 0.9919 | 0.01023 | -0.0477 | 96.9599
7.5 | 1.0099 | 0.01132 | -0.0421 | 89.2138
8 | 1.0323 | 0.01246 | -0.0377 | 82.8491
8.5 | 1.0604 | 0.01351 | -0.0343 | 78.49
9 | 1.0889 | 0.01456 | -0.0312 | 74.7871
9.5 | 1.1148 | 0.01556 | -0.0276 | 71.6452
10.5 | 1.1955 | 0.01816 | -0.0272 | 65.8315
11 | 1.2238 | 0.0197 | -0.025 | 62.1218
11.5 | 1.2536 | 0.02122 | -0.0231 | 59.0763
12 | 1.2829 | 0.02284 | -0.0213 | 56.169
12.5 | 1.3093 | 0.02472 | -0.0195 | 52.9652
13 | 1.3335 | 0.02682 | -0.0176 | 49.7204
13.5 | 1.3623 | 0.02867 | -0.0162 | 47.5166
14 | 1.3892 | 0.03068 | -0.0148 | 45.2803
14.5 | 1.4139 | 0.03294 | -0.0134 | 42.9235
15 | 1.4367 | 0.03539 | -0.0121 | 40.5962
15.5 | 1.4556 | 0.03822 | -0.0106 | 38.0848
16 | 1.4796 | 0.04071 | -0.0096 | 36.3449
16.5 | 1.5008 | 0.04349 | -0.0087 | 34.5091
17 | 1.5203 | 0.04651 | -0.0078 | 32.6876
17.5 | 1.539 | 0.0497 | -0.0072 | 30.9658
18 | 1.5562 | 0.05305 | -0.0066 | 29.3346
18.5 | 1.571 | 0.05679 | -0.0062 | 27.6633
19 | 1.5797 | 0.06128 | -0.0059 | 25.7784
19.5 | 1.592 | 0.0655 | -0.006 | 24.3053
20 | 1.6047 | 0.06981 | -0.0064 | 22.9867

## 77. Re 5M Mach 0.25 (1)
BIGFOIL.COM POLAR EXPORT
NACA65-417 a=0.5
NACA65-417 a=0.5 |  |  |  | Cl Max: | 1.455 | at alpha= | 12 | deg
JavaFoil+Calcfoil stall+Eppler ext transition |  |  |  | L/D Max: | 163.493 | at alpha= | 4 | deg
Re: | 5000000 |  |  | Cd Min: | 0.00491 | at alpha= | -0.5 | deg
Mach: | 0.25 |  |  | Cl=0 at alpha= | -2.6484 | deg
|  |  |  | @ Cl=0.1, Cd= | 0.0049572
|  |  |  | @ Cl=0.4, Cd= | 0.0049991
|  |  |  | @ Cl=0.6, Cd= | 0.0052767
alpha (deg) | Cl | Cd | Cm | Cl/Cd
-17 | -0.533 | 0.14422 | -0.012 | -3.697
-16.5 | -0.578 | 0.1369 | -0.013 | -4.224
-16 | -0.619 | 0.12611 | -0.013 | -4.91
-15.5 | -0.656 | 0.11627 | -0.014 | -5.639
-15 | -0.69 | 0.09974 | -0.016 | -6.923
-14.5 | -0.716 | 0.09508 | -0.017 | -7.528
-14 | -0.74 | 0.08651 | -0.018 | -8.548
-13.5 | -0.76 | 0.07639 | -0.021 | -9.955
-13 | -0.854 | 0.02932 | -0.029 | -29.112
-12.5 | -0.89 | 0.01843 | -0.031 | -48.287
-12 | -0.893 | 0.01606 | -0.033 | -55.614
-11.5 | -0.887 | 0.0143 | -0.034 | -62.033
-11 | -0.866 | 0.01337 | -0.035 | -64.761
-10.5 | -0.838 | 0.01245 | -0.036 | -67.314
-10 | -0.805 | 0.01172 | -0.037 | -68.662
-9.5 | -0.768 | 0.01111 | -0.038 | -69.092
-9 | -0.726 | 0.01053 | -0.039 | -68.942
-8.5 | -0.682 | 0.01007 | -0.04 | -67.666
-8 | -0.636 | 0.00976 | -0.041 | -65.095
-7.5 | -0.583 | 0.00927 | -0.042 | -62.891
-7 | -0.529 | 0.00895 | -0.043 | -59.028
-6.5 | -0.472 | 0.00868 | -0.044 | -54.366
-6 | -0.414 | 0.0083 | -0.045 | -49.891
-5.5 | -0.355 | 0.00801 | -0.046 | -44.256
-5 | -0.294 | 0.0078 | -0.047 | -37.696
-4.5 | -0.233 | 0.00758 | -0.048 | -30.697
-4 | -0.171 | 0.0074 | -0.049 | -23.057
-3.5 | -0.108 | 0.00724 | -0.05 | -14.899
-3 | -0.045 | 0.00706 | -0.051 | -6.324
-2.5 | 0.019 | 0.00697 | -0.052 | 2.7
-2 | 0.082 | 0.00496 | -0.053 | 16.627
-1.5 | 0.147 | 0.00495 | -0.054 | 29.597
-1 | 0.21 | 0.00494 | -0.055 | 42.58
-0.5 | 0.274 | 0.00491 | -0.056 | 55.841
0 | 0.338 | 0.00497 | -0.057 | 68.018
0.5 | 0.402 | 0.005 | -0.058 | 80.288
1 | 0.465 | 0.00514 | -0.059 | 90.577
1.5 | 0.529 | 0.0052 | -0.06 | 101.827
2 | 0.593 | 0.00526 | -0.061 | 112.736
2.5 | 0.656 | 0.00541 | -0.062 | 121.261
3 | 0.72 | 0.00553 | -0.063 | 130.28
3.5 | 0.783 | 0.00571 | -0.064 | 137.183
4 | 0.844 | 0.00516 | -0.065 | 163.493
4.5 | 0.898 | 0.0059 | -0.065 | 152.217
5 | 0.957 | 0.00613 | -0.066 | 156.062
5.5 | 1.01 | 0.00728 | -0.067 | 138.684
6 | 1.064 | 0.00817 | -0.068 | 130.257
6.5 | 1.108 | 0.01275 | -0.068 | 86.907
7 | 1.159 | 0.01355 | -0.069 | 85.534
7.5 | 1.207 | 0.01421 | -0.069 | 84.969
8 | 1.253 | 0.01488 | -0.07 | 84.221
8.5 | 1.296 | 0.01563 | -0.071 | 82.918
9 | 1.335 | 0.01643 | -0.072 | 81.218
9.5 | 1.37 | 0.0173 | -0.073 | 79.165
10 | 1.4 | 0.01828 | -0.073 | 76.566
10.5 | 1.425 | 0.0193 | -0.074 | 73.863
11 | 1.445 | 0.02039 | -0.075 | 70.854
11.5 | 1.454 | 0.02156 | -0.076 | 67.434
12 | 1.455 | 0.02304 | -0.076 | 63.148
12.5 | 1.448 | 0.02451 | -0.077 | 59.072
13 | 1.433 | 0.02596 | -0.078 | 55.212
13.5 | 1.41 | 0.02767 | -0.079 | 50.939
14 | 1.378 | 0.02952 | -0.079 | 46.662
14.5 | 1.332 | 0.03168 | -0.08 | 42.063
15 | 1.275 | 0.03422 | -0.08 | 37.245
15.5 | 1.208 | 0.0373 | -0.081 | 32.383
16 | 1.13 | 0.04233 | -0.081 | 26.688
16.5 | 1.041 | 0.04981 | -0.08 | 20.909
17 | 0.877 | 0.10361 | -0.065 | 8.46

## 78. Re 5M Mach 0.25 (2)
BIGFOIL.COM POLAR EXPORT
NACA65-417 a=0.5
NACA65-417 a=0.5 |  |  |  | Cl Max: | 1.5624 | at alpha= | 20 | deg
XFOIL ncrit=9 |  |  |  | L/D Max: | 176.667 | at alpha= | 4 | deg
Re: | 5000000 |  |  | Cd Min: | 0.08745 | at alpha= | 20 | deg
Mach: | 0.25 |  |  | Cl=0 at alpha= | -2.8039 | deg
|  |  |  | @ Cl=0.1, Cd= | 0.0057513
|  |  |  | @ Cl=0.4, Cd= | 0.0042213
|  |  |  | @ Cl=0.6, Cd= | 0.0042917
alpha (deg) | Cl | Cd | Cm | Cl/Cd
-20 | -1.2182 | 0.07462 | -0.0823 | -16.3254
-19 | -1.2875 | 0.0523 | -0.0954 | -24.6176
-18.5 | -1.2989 | 0.04522 | -0.0979 | -28.724
-18 | -1.2991 | 0.03976 | -0.0989 | -32.6735
-17.5 | -1.293 | 0.03528 | -0.0988 | -36.6497
-17 | -1.2744 | 0.03211 | -0.098 | -39.6886
-16.5 | -1.265 | 0.02852 | -0.0965 | -44.3548
-16 | -1.2448 | 0.02587 | -0.0946 | -48.1175
-15.5 | -1.2162 | 0.02392 | -0.0926 | -50.8445
-15 | -1.1923 | 0.02185 | -0.0899 | -54.5675
-14.5 | -1.1645 | 0.02014 | -0.0871 | -57.8203
-14 | -1.1327 | 0.01876 | -0.0842 | -60.3785
-13.5 | -1.1024 | 0.01743 | -0.0809 | -63.2473
-13 | -1.0692 | 0.01634 | -0.0775 | -65.4345
-12.5 | -1.0419 | 0.01512 | -0.073 | -68.9087
-12 | -1.0195 | 0.01395 | -0.0671 | -73.0824
-11.5 | -0.9789 | 0.01323 | -0.0639 | -73.9909
-11 | -0.9314 | 0.01257 | -0.0617 | -74.0971
-10.5 | -0.8806 | 0.01201 | -0.0601 | -73.3222
-10 | -0.8298 | 0.0114 | -0.0586 | -72.7895
-9.5 | -0.7769 | 0.01085 | -0.0574 | -71.6037
-9 | -0.7225 | 0.01037 | -0.0565 | -69.6721
-8.5 | -0.6665 | 0.00996 | -0.056 | -66.9177
-8 | -0.6131 | 0.00932 | -0.0551 | -65.7833
-7.5 | -0.557 | 0.00888 | -0.0547 | -62.7252
-7 | -0.4992 | 0.00853 | -0.0546 | -58.5229
-6.5 | -0.4408 | 0.00821 | -0.0547 | -53.6906
-6 | -0.3819 | 0.00795 | -0.0549 | -48.0377
-5.5 | -0.3227 | 0.00771 | -0.0552 | -41.8547
-5 | -0.2635 | 0.00741 | -0.0555 | -35.5601
-4.5 | -0.2035 | 0.0072 | -0.0561 | -28.2639
-4 | -0.1436 | 0.007 | -0.0567 | -20.5143
-3.5 | -0.0835 | 0.00684 | -0.0573 | -12.2076
-3 | -0.0233 | 0.00662 | -0.058 | -3.5196
-2.5 | 0.0361 | 0.0063 | -0.0587 | 5.7302
-2 | 0.0939 | 0.00581 | -0.0592 | 16.1618
-1.5 | 0.1511 | 0.00526 | -0.0597 | 28.7262
-1 | 0.2078 | 0.00462 | -0.0603 | 44.9784
-0.5 | 0.2686 | 0.0044 | -0.0612 | 61.0455
0 | 0.33 | 0.00426 | -0.0623 | 77.4648
0.5 | 0.3918 | 0.00422 | -0.0634 | 92.8436
1 | 0.4536 | 0.00423 | -0.0645 | 107.234
1.5 | 0.5155 | 0.00426 | -0.0657 | 121.0094
2 | 0.5778 | 0.00427 | -0.0669 | 135.3162
2.5 | 0.6393 | 0.00433 | -0.0679 | 147.6443
3 | 0.7013 | 0.00436 | -0.069 | 160.8486
3.5 | 0.7622 | 0.00446 | -0.07 | 170.8969
4 | 0.8215 | 0.00465 | -0.0706 | 176.6667
4.5 | 0.8714 | 0.00541 | -0.0697 | 161.0721
5.5 | 0.9437 | 0.00772 | -0.0632 | 122.2409
6 | 0.9698 | 0.00877 | -0.058 | 110.5815
6.5 | 0.9748 | 0.00981 | -0.0488 | 99.368
7 | 0.9856 | 0.01121 | -0.0418 | 87.9215
7.5 | 1.0027 | 0.01269 | -0.0364 | 79.015
8 | 1.0265 | 0.01407 | -0.0322 | 72.9566
8.5 | 1.0538 | 0.01541 | -0.0287 | 68.3842
9 | 1.0826 | 0.01667 | -0.0255 | 64.943
9.5 | 1.1322 | 0.01805 | -0.0268 | 62.7258
10 | 1.163 | 0.01952 | -0.0242 | 59.5799
10.5 | 1.1919 | 0.02125 | -0.0218 | 56.0894
11 | 1.2213 | 0.02305 | -0.0196 | 52.9848
11.5 | 1.2522 | 0.02486 | -0.0176 | 50.3701
12 | 1.2812 | 0.02684 | -0.0157 | 47.7347
12.5 | 1.3065 | 0.02916 | -0.0136 | 44.8045
13 | 1.3335 | 0.03143 | -0.0117 | 42.4276
13.5 | 1.3606 | 0.03377 | -0.0101 | 40.2902
14 | 1.3854 | 0.03633 | -0.0083 | 38.1338
14.5 | 1.4089 | 0.03908 | -0.0067 | 36.0517
15 | 1.4279 | 0.04225 | -0.005 | 33.7964
15.5 | 1.4503 | 0.0453 | -0.0037 | 32.0155
16 | 1.4715 | 0.04855 | -0.0025 | 30.309
16.5 | 1.4903 | 0.0521 | -0.0015 | 28.6046
17 | 1.5081 | 0.05585 | -0.0006 | 27.0027
17.5 | 1.5201 | 0.06034 | 0 | 25.1922
18 | 1.5325 | 0.06492 | 0.0003 | 23.606
18.5 | 1.5445 | 0.06977 | 0.0003 | 22.137
19 | 1.5547 | 0.07497 | -0.0001 | 20.7376
19.5 | 1.5607 | 0.08083 | -0.0009 | 19.3084
20 | 1.5624 | 0.08745 | -0.0022 | 17.8662

## 79. Re 5M Mach 0.50 (1)
BIGFOIL.COM POLAR EXPORT
NACA65-417 a=0.5
NACA65-417 a=0.5 |  |  |  | Cl Max: | 1.318 | at alpha= | 8.5 | deg
JavaFoil+Calcfoil stall+Eppler ext transition |  |  |  | L/D Max: | 149.214 | at alpha= | 5 | deg
Re: | 5000000 |  |  | Cd Min: | 0.00511 | at alpha= | 1.5 | deg
Mach: | 0.5 |  |  | Cl=0 at alpha= | -2.6479 | deg
|  |  |  | @ Cl=0.1, Cd= | 0.0051778
|  |  |  | @ Cl=0.4, Cd= | 0.0053003
|  |  |  | @ Cl=0.6, Cd= | 0.0051949
alpha (deg) | Cl | Cd | Cm | Cl/Cd
-20 | -0.976 | 0.16041 | -0.014 | -6.086
-19.5 | -0.947 | 0.15342 | -0.014 | -6.175
-19 | -0.92 | 0.14735 | -0.014 | -6.244
-18.5 | -0.892 | 0.14307 | -0.015 | -6.237
-18 | -0.867 | 0.14215 | -0.016 | -6.098
-17.5 | -0.837 | 0.13533 | -0.016 | -6.184
-17 | -0.808 | 0.13132 | -0.016 | -6.151
-16.5 | -0.78 | 0.12576 | -0.016 | -6.201
-16 | -0.752 | 0.1219 | -0.016 | -6.171
-15.5 | -0.725 | 0.11958 | -0.017 | -6.065
-15 | -0.696 | 0.11643 | -0.017 | -5.977
-14.5 | -0.668 | 0.10945 | -0.017 | -6.099
-14 | -0.64 | 0.10446 | -0.018 | -6.125
-13.5 | -0.612 | 0.10392 | -0.018 | -5.889
-13 | -0.584 | 0.10252 | -0.018 | -5.696
-12.5 | -0.555 | 0.09329 | -0.018 | -5.951
-12 | -0.528 | 0.08392 | -0.019 | -6.289
-11.5 | -0.5 | 0.07688 | -0.02 | -6.503
-11 | -0.472 | 0.07084 | -0.021 | -6.666
-10.5 | -0.445 | 0.06415 | -0.022 | -6.943
-10 | -0.415 | 0.07738 | -0.02 | -5.36
-9.5 | -0.387 | 0.06592 | -0.02 | -5.864
-9 | -0.359 | 0.05859 | -0.022 | -6.127
-8.5 | -0.39 | 0.0156 | -0.043 | -25.021
-8 | -0.575 | 0.01262 | -0.045 | -45.573
-7.5 | -0.576 | 0.01124 | -0.047 | -51.24
-7 | -0.545 | 0.01052 | -0.048 | -51.766
-6.5 | -0.5 | 0.00996 | -0.049 | -50.185
-6 | -0.446 | 0.0085 | -0.05 | -52.518
-5.5 | -0.388 | 0.00904 | -0.052 | -42.957
-5 | -0.324 | 0.00856 | -0.053 | -37.879
-4.5 | -0.258 | 0.00823 | -0.054 | -31.302
-4 | -0.189 | 0.00802 | -0.055 | -23.634
-3.5 | -0.12 | 0.0077 | -0.056 | -15.584
-3 | -0.05 | 0.00752 | -0.057 | -6.625
-2.5 | 0.021 | 0.00732 | -0.058 | 2.868
-2 | 0.092 | 0.00518 | -0.059 | 17.795
-1.5 | 0.164 | 0.00516 | -0.06 | 31.767
-1 | 0.235 | 0.00518 | -0.061 | 45.359
-0.5 | 0.306 | 0.00521 | -0.063 | 58.804
0 | 0.378 | 0.00526 | -0.064 | 71.842
0.5 | 0.449 | 0.00539 | -0.065 | 83.406
1 | 0.52 | 0.00556 | -0.066 | 93.662
1.5 | 0.589 | 0.00511 | -0.067 | 115.247
2 | 0.659 | 0.00565 | -0.068 | 116.57
2.5 | 0.728 | 0.00581 | -0.069 | 125.319
3 | 0.797 | 0.00598 | -0.07 | 133.303
3.5 | 0.866 | 0.0062 | -0.071 | 139.696
4 | 0.934 | 0.00641 | -0.072 | 145.708
4.5 | 0.992 | 0.00673 | -0.072 | 147.28
5 | 1.054 | 0.00707 | -0.073 | 149.214
5.5 | 1.108 | 0.00918 | -0.074 | 120.753
6 | 1.156 | 0.01504 | -0.074 | 76.846
6.5 | 1.209 | 0.01619 | -0.075 | 74.659
7 | 1.254 | 0.0172 | -0.076 | 72.919
7.5 | 1.291 | 0.01831 | -0.077 | 70.505
8 | 1.314 | 0.01955 | -0.078 | 67.231
8.5 | 1.318 | 0.02103 | -0.078 | 62.643
9 | 1.282 | 0.02299 | -0.079 | 55.786
9.5 | 1.134 | 0.02508 | -0.08 | 45.221
10 | 0.709 | 0.06718 | -0.046 | 10.557
10.5 | 0.865 | 0.02797 | -0.082 | 30.913
11 | 0.893 | 0.03093 | -0.082 | 28.881
11.5 | 0.789 | 0.08214 | -0.045 | 9.602
12 | 0.955 | 0.03304 | -0.084 | 28.905
12.5 | 0.976 | 0.03769 | -0.084 | 25.901
13 | 0.87 | 0.09528 | -0.046 | 9.127
13.5 | 0.906 | 0.10049 | -0.055 | 9.015

## 80. Re 5M Mach 0.50 (2)
BIGFOIL.COM POLAR EXPORT
NACA65-417 a=0.5
NACA65-417 a=0.5 |  |  |  | Cl Max: | 1.2786 | at alpha= | 13 | deg
XFOIL ncrit=9 |  |  |  | L/D Max: | 190.521 | at alpha= | 4 | deg
Re: | 5000000 |  |  | Cd Min: | 0.17078 | at alpha= | 18 | deg
Mach: | 0.5 |  |  | Cl=0 at alpha= | -2.8701 | deg
|  |  |  | @ Cl=0.1, Cd= | 0.0064817
|  |  |  | @ Cl=0.4, Cd= | 0.0045248
|  |  |  | @ Cl=0.6, Cd= | 0.0045433
alpha (deg) | Cl | Cd | Cm | Cl/Cd
-13.5 | -0.3774 | 0.11544 | -0.0642 | -3.2692
-13 | -0.3945 | 0.10235 | -0.0722 | -3.8544
-12.5 | -0.4121 | 0.09006 | -0.0802 | -4.5758
-12 | -0.4277 | 0.07854 | -0.0878 | -5.4456
-11.5 | -0.4696 | 0.06138 | -0.0997 | -7.6507
-11 | -0.5017 | 0.04921 | -0.1088 | -10.1951
-10.5 | -0.539 | 0.03961 | -0.1136 | -13.6077
-10 | -0.5729 | 0.03208 | -0.1141 | -17.8585
-9.5 | -0.6056 | 0.02575 | -0.1109 | -23.5184
-9 | -0.6337 | 0.02034 | -0.1042 | -31.1554
-8.5 | -0.6429 | 0.0161 | -0.0958 | -39.9317
-8 | -0.6288 | 0.01363 | -0.0871 | -46.1335
-7.5 | -0.5938 | 0.01175 | -0.0809 | -50.5362
-7 | -0.5441 | 0.01056 | -0.0764 | -51.5246
-6.5 | -0.4862 | 0.00969 | -0.0732 | -50.1754
-6 | -0.4239 | 0.00902 | -0.0709 | -46.9956
-5.5 | -0.3587 | 0.00851 | -0.0693 | -42.1504
-5 | -0.2917 | 0.00813 | -0.0684 | -35.8795
-4.5 | -0.2243 | 0.00774 | -0.0678 | -28.9793
-4 | -0.1556 | 0.00744 | -0.0676 | -20.914
-3.5 | -0.0865 | 0.00721 | -0.0678 | -11.9972
-3 | -0.0178 | 0.007 | -0.0681 | -2.5429
-2.5 | 0.0507 | 0.0068 | -0.0685 | 7.4559
-2 | 0.1173 | 0.00637 | -0.0689 | 18.4144
-1.5 | 0.1812 | 0.00571 | -0.069 | 31.7338
-1 | 0.2432 | 0.00486 | -0.0692 | 50.0412
-0.5 | 0.3117 | 0.00462 | -0.0701 | 67.4675
0 | 0.3812 | 0.00453 | -0.0711 | 84.1501
0.5 | 0.4528 | 0.00451 | -0.0724 | 100.3991
1 | 0.5244 | 0.0045 | -0.0738 | 116.5333
1.5 | 0.5961 | 0.00454 | -0.075 | 131.2996
2 | 0.6673 | 0.0046 | -0.0762 | 145.0652
2.5 | 0.7387 | 0.00465 | -0.0773 | 158.8602
3 | 0.8105 | 0.00471 | -0.0783 | 172.0807
3.5 | 0.8817 | 0.00481 | -0.0791 | 183.3056
4 | 0.9507 | 0.00499 | -0.0793 | 190.521
4.5 | 1.0042 | 0.00573 | -0.0769 | 175.2531
5.5 | 0.9959 | 0.00908 | -0.053 | 109.6806
6 | 0.9813 | 0.01178 | -0.0418 | 83.3022
7 | 0.9703 | 0.01808 | -0.0255 | 53.667
7.5 | 0.9794 | 0.02096 | -0.0197 | 46.7271
8 | 0.9988 | 0.02355 | -0.0152 | 42.4119
8.5 | 1.0284 | 0.02576 | -0.0117 | 39.9224
9 | 1.0578 | 0.02787 | -0.0078 | 37.9548
9.5 | 1.1443 | 0.03105 | -0.0159 | 36.8535
10 | 1.1514 | 0.03325 | -0.0079 | 34.6286
10.5 | 1.1805 | 0.03615 | -0.0048 | 32.6556
11 | 1.2105 | 0.03911 | -0.0019 | 30.9512
11.5 | 1.2359 | 0.04255 | 0.0012 | 29.0458
12 | 1.2582 | 0.04637 | 0.0041 | 27.1339
12.5 | 1.2715 | 0.05106 | 0.0069 | 24.9021
13 | 1.2786 | 0.05652 | 0.0093 | 22.6221
13.5 | 1.2751 | 0.06325 | 0.0111 | 20.1597
14 | 1.2628 | 0.07117 | 0.0119 | 17.7434
14.5 | 1.2506 | 0.07977 | 0.0114 | 15.6776
15 | 1.2286 | 0.09011 | 0.009 | 13.6344
15.5 | 1.1994 | 0.10212 | 0.0045 | 11.745
16 | 1.1666 | 0.11555 | -0.0022 | 10.0961
16.5 | 1.1386 | 0.12931 | -0.0102 | 8.8052
17 | 1.1142 | 0.14319 | -0.019 | 7.7813
17.5 | 1.0934 | 0.15722 | -0.0283 | 6.9546
18 | 1.0782 | 0.17078 | -0.0374 | 6.3134

## 81. Re 6M Mach 0.00 (1)
BIGFOIL.COM POLAR EXPORT
NACA65-417 a=0.5
NACA65-417 a=0.5 |  |  |  | Cl Max: | 1.516 | at alpha= | 13.5 | deg
JavaFoil+Calcfoil stall+Eppler ext transition |  |  |  | L/D Max: | 160.956 | at alpha= | 4.5 | deg
Re: | 6000000 |  |  | Cd Min: | 0.00477 | at alpha= | -1.5 | deg
Mach: | 0 |  |  | Cl=0 at alpha= | -2.6475 | deg
|  |  |  | @ Cl=0.1, Cd= | 0.0048039
|  |  |  | @ Cl=0.4, Cd= | 0.0049042
|  |  |  | @ Cl=0.6, Cd= | 0.0051471
alpha (deg) | Cl | Cd | Cm | Cl/Cd
-19.5 | -0.763 | 0.15591 | -0.011 | -4.895
-19 | -0.78 | 0.14665 | -0.012 | -5.321
-18.5 | -0.795 | 0.14244 | -0.012 | -5.581
-18 | -0.811 | 0.13141 | -0.013 | -6.17
-17.5 | -0.85 | 0.09524 | -0.017 | -8.923
-17 | -0.834 | 0.12011 | -0.014 | -6.94
-16.5 | -0.873 | 0.08421 | -0.019 | -10.366
-16 | -0.963 | 0.03315 | -0.024 | -29.032
-15.5 | -0.978 | 0.02773 | -0.025 | -35.262
-15 | -0.991 | 0.02271 | -0.026 | -43.649
-14.5 | -0.997 | 0.01982 | -0.027 | -50.272
-14 | -0.993 | 0.01854 | -0.028 | -53.554
-13.5 | -0.989 | 0.01645 | -0.029 | -60.142
-13 | -0.979 | 0.01509 | -0.03 | -64.904
-12.5 | -0.964 | 0.01391 | -0.031 | -69.329
-12 | -0.945 | 0.0129 | -0.032 | -73.253
-11.5 | -0.92 | 0.01214 | -0.033 | -75.783
-11 | -0.888 | 0.01153 | -0.034 | -76.951
-10.5 | -0.85 | 0.011 | -0.035 | -77.305
-10 | -0.81 | 0.01053 | -0.036 | -76.916
-9.5 | -0.768 | 0.00908 | -0.037 | -84.588
-9 | -0.724 | 0.00972 | -0.038 | -74.502
-8.5 | -0.675 | 0.0094 | -0.039 | -71.801
-8 | -0.624 | 0.00902 | -0.04 | -69.166
-7.5 | -0.571 | 0.0086 | -0.041 | -66.359
-7 | -0.516 | 0.00835 | -0.042 | -61.791
-6.5 | -0.46 | 0.0081 | -0.043 | -56.797
-6 | -0.403 | 0.00787 | -0.044 | -51.173
-5.5 | -0.345 | 0.00763 | -0.045 | -45.164
-5 | -0.286 | 0.00742 | -0.046 | -38.487
-4.5 | -0.226 | 0.00723 | -0.047 | -31.217
-4 | -0.165 | 0.00707 | -0.047 | -23.387
-3.5 | -0.104 | 0.00697 | -0.048 | -14.996
-3 | -0.043 | 0.00681 | -0.049 | -6.354
-2.5 | 0.018 | 0.00671 | -0.05 | 2.717
-2 | 0.08 | 0.00482 | -0.051 | 16.564
-1.5 | 0.142 | 0.00477 | -0.052 | 29.718
-1 | 0.204 | 0.00477 | -0.053 | 42.704
-0.5 | 0.265 | 0.0048 | -0.054 | 55.314
0 | 0.327 | 0.00484 | -0.055 | 67.681
0.5 | 0.389 | 0.00489 | -0.056 | 79.492
1 | 0.451 | 0.00497 | -0.057 | 90.691
1.5 | 0.512 | 0.00502 | -0.058 | 102.05
2 | 0.574 | 0.00508 | -0.059 | 112.91
2.5 | 0.636 | 0.00524 | -0.06 | 121.388
3 | 0.697 | 0.00535 | -0.061 | 130.307
3.5 | 0.759 | 0.00544 | -0.062 | 139.475
4 | 0.82 | 0.00566 | -0.063 | 144.892
4.5 | 0.874 | 0.00543 | -0.064 | 160.956
5 | 0.927 | 0.0066 | -0.064 | 140.366
5.5 | 0.981 | 0.00726 | -0.065 | 135.155
6 | 1.034 | 0.00826 | -0.066 | 125.185
6.5 | 1.085 | 0.00941 | -0.066 | 115.303
7 | 1.131 | 0.01236 | -0.067 | 91.48
7.5 | 1.18 | 0.01289 | -0.068 | 91.533
8 | 1.227 | 0.01347 | -0.068 | 91.049
8.5 | 1.272 | 0.01407 | -0.069 | 90.346
9 | 1.314 | 0.01474 | -0.07 | 89.121
9.5 | 1.353 | 0.01548 | -0.071 | 87.398
10 | 1.389 | 0.01624 | -0.071 | 85.556
10.5 | 1.422 | 0.017 | -0.072 | 83.668
11 | 1.451 | 0.0179 | -0.073 | 81.056
11.5 | 1.473 | 0.01889 | -0.074 | 77.983
12 | 1.491 | 0.01987 | -0.074 | 75.026
12.5 | 1.504 | 0.02098 | -0.075 | 71.687
13 | 1.512 | 0.0221 | -0.076 | 68.428
13.5 | 1.516 | 0.02336 | -0.077 | 64.892
14 | 1.515 | 0.02462 | -0.077 | 61.507
14.5 | 1.506 | 0.02618 | -0.078 | 57.523
15 | 1.49 | 0.02773 | -0.079 | 53.745
15.5 | 1.47 | 0.02944 | -0.079 | 49.935
16 | 1.446 | 0.03123 | -0.08 | 46.294
16.5 | 1.418 | 0.0332 | -0.08 | 42.703
17 | 1.386 | 0.03531 | -0.081 | 39.252
17.5 | 1.351 | 0.03778 | -0.081 | 35.765
18 | 1.314 | 0.04057 | -0.082 | 32.39
18.5 | 1.273 | 0.04498 | -0.082 | 28.291

## 82. Re 6M Mach 0.00 (2)
BIGFOIL.COM POLAR EXPORT
NACA65-417 a=0.5
NACA65-417 a=0.5 |  |  |  | Cl Max: | 1.6336 | at alpha= | 20 | deg
XFOIL ncrit=9 |  |  |  | L/D Max: | 173.531 | at alpha= | 3.5 | deg
Re: | 6000000 |  |  | Cd Min: | 0.06419 | at alpha= | 20 | deg
Mach: | 0 |  |  | Cl=0 at alpha= | -2.7848 | deg
|  |  |  | @ Cl=0.1, Cd= | 0.0055339
|  |  |  | @ Cl=0.4, Cd= | 0.0040339
|  |  |  | @ Cl=0.6, Cd= | 0.0040778
alpha (deg) | Cl | Cd | Cm | Cl/Cd
-20 | -1.4729 | 0.03195 | -0.0825 | -46.1002
-19.5 | -1.4586 | 0.02927 | -0.0816 | -49.8326
-18.5 | -1.4212 | 0.02482 | -0.0793 | -57.2603
-18 | -1.4046 | 0.02264 | -0.0774 | -62.0406
-17.5 | -1.3856 | 0.02073 | -0.0752 | -66.8403
-17 | -1.361 | 0.01925 | -0.0731 | -70.7013
-16.5 | -1.3344 | 0.01798 | -0.0709 | -74.2158
-16 | -1.3061 | 0.0169 | -0.0685 | -77.284
-15.5 | -1.2755 | 0.01598 | -0.066 | -79.8185
-15 | -1.2457 | 0.0151 | -0.0632 | -82.4967
-14.5 | -1.214 | 0.01441 | -0.0602 | -84.2471
-14 | -1.1829 | 0.01381 | -0.0567 | -85.6553
-13.5 | -1.1459 | 0.0133 | -0.0541 | -86.1579
-13 | -1.1006 | 0.01286 | -0.053 | -85.5832
-12.5 | -1.0577 | 0.0122 | -0.0515 | -86.6967
-12 | -1.0122 | 0.01158 | -0.0504 | -87.4093
-11.5 | -0.9637 | 0.0111 | -0.0497 | -86.8198
-11 | -0.9133 | 0.01067 | -0.0493 | -85.5951
-10.5 | -0.8614 | 0.01032 | -0.0492 | -83.469
-10 | -0.8091 | 0.00995 | -0.049 | -81.3166
-9.5 | -0.7562 | 0.00958 | -0.049 | -78.9353
-9 | -0.7025 | 0.00926 | -0.0491 | -75.8639
-8.5 | -0.6479 | 0.00896 | -0.0493 | -72.3103
-8 | -0.5941 | 0.00855 | -0.0494 | -69.4854
-7.5 | -0.5395 | 0.00821 | -0.0496 | -65.7125
-7 | -0.4836 | 0.00793 | -0.05 | -60.9836
-6.5 | -0.4272 | 0.00768 | -0.0506 | -55.625
-6 | -0.3704 | 0.00748 | -0.0511 | -49.5187
-5.5 | -0.3134 | 0.00727 | -0.0518 | -43.1087
-5 | -0.2562 | 0.00702 | -0.0524 | -36.4957
-4.5 | -0.1985 | 0.00685 | -0.0531 | -28.9781
-4 | -0.1408 | 0.00667 | -0.0538 | -21.1094
-3.5 | -0.0828 | 0.00651 | -0.0546 | -12.7189
-3 | -0.0247 | 0.0063 | -0.0555 | -3.9206
-2.5 | 0.0327 | 0.00602 | -0.0562 | 5.4319
-2 | 0.089 | 0.00562 | -0.0568 | 15.8363
-1.5 | 0.1452 | 0.00518 | -0.0575 | 28.0309
-1 | 0.2009 | 0.00459 | -0.0582 | 43.7691
-0.5 | 0.2584 | 0.00423 | -0.059 | 61.0875
0 | 0.3172 | 0.00406 | -0.0601 | 78.1281
0.5 | 0.3766 | 0.00403 | -0.0611 | 93.4491
1 | 0.4359 | 0.00404 | -0.0622 | 107.896
1.5 | 0.4958 | 0.00402 | -0.0634 | 123.3333
2 | 0.5551 | 0.00404 | -0.0645 | 137.401
2.5 | 0.6145 | 0.00409 | -0.0656 | 150.2445
3 | 0.6735 | 0.00415 | -0.0666 | 162.2892
3.5 | 0.7323 | 0.00422 | -0.0677 | 173.5308
4 | 0.7866 | 0.00462 | -0.068 | 170.2597
4.5 | 0.8293 | 0.00574 | -0.0664 | 144.4774
5 | 0.873 | 0.00662 | -0.065 | 131.8731
5.5 | 0.913 | 0.00752 | -0.0629 | 121.4096
6.5 | 0.9824 | 0.00918 | -0.0566 | 107.0153
7 | 0.9985 | 0.00993 | -0.0498 | 100.5539
7.5 | 1.0173 | 0.01088 | -0.0442 | 93.5018
8 | 1.0443 | 0.01177 | -0.0404 | 88.7256
8.5 | 1.0731 | 0.01271 | -0.0371 | 84.4296
9 | 1.1041 | 0.01362 | -0.0342 | 81.0646
9.5 | 1.1321 | 0.01467 | -0.0311 | 77.1711
10 | 1.1778 | 0.01559 | -0.0316 | 75.5484
11 | 1.2381 | 0.01823 | -0.0274 | 67.9155
11.5 | 1.2689 | 0.01962 | -0.0256 | 64.6738
12 | 1.2977 | 0.02116 | -0.0237 | 61.328
12.5 | 1.3231 | 0.023 | -0.0217 | 57.5261
13 | 1.3513 | 0.02473 | -0.0201 | 54.6421
13.5 | 1.3797 | 0.02649 | -0.0187 | 52.0838
14 | 1.4065 | 0.02842 | -0.0173 | 49.4898
14.5 | 1.4308 | 0.03058 | -0.0159 | 46.7888
15 | 1.4533 | 0.03294 | -0.0144 | 44.1196
15.5 | 1.4754 | 0.0354 | -0.0131 | 41.678
16 | 1.5003 | 0.03766 | -0.0121 | 39.838
16.5 | 1.5221 | 0.04025 | -0.0111 | 37.8161
17 | 1.5418 | 0.04306 | -0.0101 | 35.8059
17.5 | 1.5597 | 0.04612 | -0.0093 | 33.8183
18 | 1.5765 | 0.04934 | -0.0085 | 31.9518
18.5 | 1.5923 | 0.05273 | -0.008 | 30.1972
19 | 1.6057 | 0.05649 | -0.0076 | 28.4245
19.5 | 1.6194 | 0.06035 | -0.0075 | 26.8335
20 | 1.6336 | 0.06419 | -0.0076 | 25.4494

## 83. Re 6M Mach 0.10 (1)
BIGFOIL.COM POLAR EXPORT
NACA65-417 a=0.5
NACA65-417 a=0.5 |  |  |  | Cl Max: | 1.505 | at alpha= | 13 | deg
JavaFoil+Calcfoil stall+Eppler ext transition |  |  |  | L/D Max: | 161.191 | at alpha= | 4.5 | deg
Re: | 6000000 |  |  | Cd Min: | 0.00476 | at alpha= | -1 | deg
Mach: | 0.1 |  |  | Cl=0 at alpha= | -2.6475 | deg
|  |  |  | @ Cl=0.1, Cd= | 0.0048068
|  |  |  | @ Cl=0.4, Cd= | 0.0048902
|  |  |  | @ Cl=0.6, Cd= | 0.0051871
alpha (deg) | Cl | Cd | Cm | Cl/Cd
-18.5 | -0.754 | 0.14565 | -0.012 | -5.175
-18 | -0.773 | 0.1357 | -0.013 | -5.696
-17.5 | -0.804 | 0.10701 | -0.016 | -7.516
-17 | -0.802 | 0.12288 | -0.014 | -6.53
-16.5 | -0.832 | 0.09636 | -0.017 | -8.636
-16 | -0.854 | 0.082 | -0.019 | -10.415
-15.5 | -0.944 | 0.03217 | -0.025 | -29.339
-15 | -0.963 | 0.02567 | -0.026 | -37.524
-14.5 | -0.972 | 0.02232 | -0.027 | -43.52
-14 | -0.976 | 0.0196 | -0.028 | -49.798
-13.5 | -0.977 | 0.0171 | -0.029 | -57.117
-13 | -0.97 | 0.01553 | -0.03 | -62.428
-12.5 | -0.958 | 0.01421 | -0.031 | -67.385
-12 | -0.941 | 0.01307 | -0.032 | -71.974
-11.5 | -0.917 | 0.01233 | -0.033 | -74.371
-11 | -0.886 | 0.01168 | -0.034 | -75.873
-10.5 | -0.85 | 0.01113 | -0.035 | -76.379
-10 | -0.81 | 0.01063 | -0.036 | -76.229
-9.5 | -0.768 | 0.01013 | -0.037 | -75.862
-9 | -0.726 | 0.00986 | -0.038 | -73.636
-8.5 | -0.677 | 0.00943 | -0.039 | -71.77
-8 | -0.626 | 0.00903 | -0.04 | -69.267
-7.5 | -0.573 | 0.0087 | -0.041 | -65.84
-7 | -0.518 | 0.00835 | -0.042 | -62.001
-6.5 | -0.462 | 0.00813 | -0.043 | -56.842
-6 | -0.405 | 0.00788 | -0.044 | -51.349
-5.5 | -0.346 | 0.00763 | -0.045 | -45.373
-5 | -0.287 | 0.00742 | -0.046 | -38.668
-4.5 | -0.227 | 0.00725 | -0.047 | -31.272
-4 | -0.166 | 0.00706 | -0.048 | -23.535
-3.5 | -0.105 | 0.00695 | -0.049 | -15.112
-3 | -0.043 | 0.00683 | -0.05 | -6.363
-2.5 | 0.018 | 0.00669 | -0.051 | 2.739
-2 | 0.08 | 0.00481 | -0.052 | 16.676
-1.5 | 0.143 | 0.0048 | -0.052 | 29.735
-1 | 0.205 | 0.00476 | -0.053 | 43.006
-0.5 | 0.267 | 0.00479 | -0.054 | 55.687
0 | 0.329 | 0.00483 | -0.055 | 68.145
0.5 | 0.391 | 0.00488 | -0.056 | 80.174
1 | 0.453 | 0.00495 | -0.057 | 91.48
1.5 | 0.515 | 0.00503 | -0.058 | 102.377
2 | 0.577 | 0.00515 | -0.059 | 111.985
2.5 | 0.639 | 0.00525 | -0.06 | 121.725
3 | 0.701 | 0.00534 | -0.061 | 131.215
3.5 | 0.762 | 0.0055 | -0.062 | 138.679
4 | 0.824 | 0.00572 | -0.063 | 144.138
4.5 | 0.878 | 0.00544 | -0.064 | 161.191
5 | 0.931 | 0.00665 | -0.064 | 140.083
5.5 | 0.986 | 0.00732 | -0.065 | 134.651
6 | 1.038 | 0.00834 | -0.066 | 124.459
6.5 | 1.089 | 0.00959 | -0.067 | 113.509
7 | 1.135 | 0.01249 | -0.067 | 90.927
7.5 | 1.184 | 0.01304 | -0.068 | 90.825
8 | 1.231 | 0.01363 | -0.069 | 90.316
8.5 | 1.276 | 0.01422 | -0.069 | 89.711
9 | 1.317 | 0.0149 | -0.07 | 88.416
9.5 | 1.356 | 0.01566 | -0.071 | 86.609
10 | 1.392 | 0.01643 | -0.072 | 84.679
10.5 | 1.424 | 0.01722 | -0.073 | 82.689
11 | 1.452 | 0.01814 | -0.073 | 80.019
11.5 | 1.472 | 0.01916 | -0.074 | 76.841
12 | 1.488 | 0.02029 | -0.075 | 73.349
12.5 | 1.499 | 0.02132 | -0.076 | 70.309
13 | 1.505 | 0.02249 | -0.076 | 66.888
13.5 | 1.505 | 0.02379 | -0.077 | 63.265
14 | 1.501 | 0.02511 | -0.078 | 59.77
14.5 | 1.488 | 0.0267 | -0.078 | 55.719
15 | 1.468 | 0.02834 | -0.079 | 51.797
15.5 | 1.443 | 0.03018 | -0.079 | 47.829
16 | 1.414 | 0.03215 | -0.08 | 43.964
16.5 | 1.38 | 0.03439 | -0.081 | 40.136
17 | 1.343 | 0.03661 | -0.081 | 36.689
17.5 | 1.302 | 0.03999 | -0.081 | 32.551
18 | 1.259 | 0.04287 | -0.082 | 29.374

## 84. Re 6M Mach 0.10 (2)
BIGFOIL.COM POLAR EXPORT
NACA65-417 a=0.5
NACA65-417 a=0.5 |  |  |  | Cl Max: | 1.6299 | at alpha= | 20 | deg
XFOIL ncrit=9 |  |  |  | L/D Max: | 174.255 | at alpha= | 3.5 | deg
Re: | 6000000 |  |  | Cd Min: | 0.06677 | at alpha= | 20 | deg
Mach: | 0.1 |  |  | Cl=0 at alpha= | -2.7872 | deg
|  |  |  | @ Cl=0.1, Cd= | 0.0055606
|  |  |  | @ Cl=0.4, Cd= | 0.0040435
|  |  |  | @ Cl=0.6, Cd= | 0.0040876
alpha (deg) | Cl | Cd | Cm | Cl/Cd
-20 | -1.462 | 0.03474 | -0.0859 | -42.0841
-19.5 | -1.4508 | 0.03154 | -0.0853 | -45.9987
-18.5 | -1.4179 | 0.02639 | -0.0831 | -53.7287
-18 | -1.3994 | 0.02416 | -0.0815 | -57.9222
-17.5 | -1.3803 | 0.02209 | -0.0794 | -62.4853
-17 | -1.3588 | 0.0203 | -0.0772 | -66.936
-16.5 | -1.3336 | 0.01882 | -0.0748 | -70.8608
-16 | -1.3055 | 0.01761 | -0.0724 | -74.134
-15.5 | -1.2753 | 0.01658 | -0.0699 | -76.918
-15 | -1.2456 | 0.01559 | -0.067 | -79.8974
-14.5 | -1.2134 | 0.01482 | -0.064 | -81.8758
-14 | -1.1814 | 0.01414 | -0.0607 | -83.5502
-13.5 | -1.15 | 0.01358 | -0.0569 | -84.6834
-13 | -1.1056 | 0.01311 | -0.0554 | -84.3326
-12.5 | -1.0607 | 0.01256 | -0.054 | -84.4506
-12 | -1.0174 | 0.0118 | -0.0523 | -86.2203
-11.5 | -0.9694 | 0.01127 | -0.0513 | -86.016
-11 | -0.9189 | 0.01081 | -0.0507 | -85.0046
-10.5 | -0.8667 | 0.01044 | -0.0504 | -83.0172
-10 | -0.8141 | 0.01005 | -0.0502 | -81.005
-9.5 | -0.7609 | 0.00967 | -0.05 | -78.6867
-9 | -0.7069 | 0.00934 | -0.05 | -75.6852
-8.5 | -0.6519 | 0.00902 | -0.0501 | -72.2727
-8 | -0.5975 | 0.00863 | -0.0502 | -69.2352
-7 | -0.4865 | 0.00796 | -0.0506 | -61.1181
-6.5 | -0.4298 | 0.00772 | -0.0511 | -55.6736
-6 | -0.3726 | 0.00751 | -0.0516 | -49.6138
-5.5 | -0.315 | 0.0073 | -0.0522 | -43.1507
-5 | -0.2576 | 0.00704 | -0.0528 | -36.5909
-4.5 | -0.1995 | 0.00686 | -0.0535 | -29.0816
-4 | -0.1415 | 0.00669 | -0.0542 | -21.151
-3.5 | -0.083 | 0.00653 | -0.055 | -12.7106
-3 | -0.0246 | 0.00632 | -0.0558 | -3.8924
-2.5 | 0.0332 | 0.00604 | -0.0566 | 5.4967
-2 | 0.0898 | 0.00564 | -0.0572 | 15.922
-1.5 | 0.1463 | 0.0052 | -0.0579 | 28.1346
-1 | 0.2023 | 0.0046 | -0.0585 | 43.9783
-0.5 | 0.2602 | 0.00423 | -0.0594 | 61.513
0 | 0.3193 | 0.00407 | -0.0604 | 78.4521
0.5 | 0.3791 | 0.00404 | -0.0615 | 93.8366
1 | 0.4387 | 0.00405 | -0.0626 | 108.321
1.5 | 0.499 | 0.00402 | -0.0638 | 124.1294
2 | 0.5587 | 0.00406 | -0.0649 | 137.6108
2.5 | 0.6185 | 0.0041 | -0.066 | 150.8537
3 | 0.6779 | 0.00416 | -0.067 | 162.9567
3.5 | 0.7371 | 0.00423 | -0.0681 | 174.2553
4 | 0.7918 | 0.00463 | -0.0684 | 171.0151
4.5 | 0.8345 | 0.00575 | -0.0668 | 145.1304
5 | 0.8778 | 0.00665 | -0.0652 | 132
5.5 | 0.9174 | 0.00757 | -0.0629 | 121.1889
6 | 0.9544 | 0.0084 | -0.0601 | 113.619
6.5 | 0.9837 | 0.00925 | -0.0559 | 106.3459
7 | 0.9964 | 0.01007 | -0.0485 | 98.9474
7.5 | 1.0158 | 0.01108 | -0.043 | 91.6787
8 | 1.0429 | 0.01203 | -0.0392 | 86.6916
8.5 | 1.0722 | 0.013 | -0.0359 | 82.4769
9 | 1.1032 | 0.01395 | -0.0331 | 79.0824
9.5 | 1.1309 | 0.01506 | -0.0299 | 75.093
10 | 1.1823 | 0.01604 | -0.0316 | 73.7095
10.5 | 1.2071 | 0.01741 | -0.0283 | 69.3337
11 | 1.2379 | 0.01879 | -0.0263 | 65.8808
11.5 | 1.2687 | 0.02024 | -0.0245 | 62.6828
12 | 1.2974 | 0.02184 | -0.0226 | 59.4048
12.5 | 1.3236 | 0.02371 | -0.0206 | 55.8245
13 | 1.3524 | 0.02545 | -0.019 | 53.1395
13.5 | 1.3802 | 0.02734 | -0.0176 | 50.4828
14 | 1.4057 | 0.02944 | -0.016 | 47.748
14.5 | 1.4295 | 0.03173 | -0.0145 | 45.052
15 | 1.452 | 0.03414 | -0.013 | 42.5308
15.5 | 1.4763 | 0.03649 | -0.0118 | 40.4577
16 | 1.4994 | 0.03901 | -0.0107 | 38.4363
16.5 | 1.5202 | 0.04178 | -0.0096 | 36.3858
17 | 1.5411 | 0.04455 | -0.0086 | 34.5926
17.5 | 1.5581 | 0.0478 | -0.0077 | 32.5962
18 | 1.572 | 0.05142 | -0.0069 | 30.5718
18.5 | 1.5867 | 0.05508 | -0.0064 | 28.8072
19 | 1.6035 | 0.05863 | -0.0062 | 27.3495
19.5 | 1.6182 | 0.06248 | -0.0061 | 25.8995
20 | 1.6299 | 0.06677 | -0.0063 | 24.4107

## 85. Re 6M Mach 0.25 (1)
BIGFOIL.COM POLAR EXPORT
NACA65-417 a=0.5
NACA65-417 a=0.5 |  |  |  | Cl Max: | 1.457 | at alpha= | 12 | deg
JavaFoil+Calcfoil stall+Eppler ext transition |  |  |  | L/D Max: | 156.003 | at alpha= | 4 | deg
Re: | 6000000 |  |  | Cd Min: | 0.00483 | at alpha= | -0.5 | deg
Mach: | 0.25 |  |  | Cl=0 at alpha= | -2.6484 | deg
|  |  |  | @ Cl=0.1, Cd= | 0.0048617
|  |  |  | @ Cl=0.4, Cd= | 0.0049584
|  |  |  | @ Cl=0.6, Cd= | 0.0052511
alpha (deg) | Cl | Cd | Cm | Cl/Cd
-17.5 | -0.484 | 0.14928 | -0.012 | -3.244
-17 | -0.533 | 0.14216 | -0.012 | -3.751
-16.5 | -0.578 | 0.13452 | -0.013 | -4.3
-16 | -0.619 | 0.12476 | -0.014 | -4.965
-15.5 | -0.656 | 0.11507 | -0.014 | -5.702
-15 | -0.693 | 0.09613 | -0.017 | -7.214
-14.5 | -0.719 | 0.09211 | -0.017 | -7.801
-14 | -0.746 | 0.08083 | -0.02 | -9.232
-13.5 | -0.8 | 0.05101 | -0.025 | -15.688
-13 | -0.874 | 0.0225 | -0.03 | -38.871
-12.5 | -0.896 | 0.01696 | -0.032 | -52.821
-12 | -0.896 | 0.01532 | -0.033 | -58.472
-11.5 | -0.89 | 0.01368 | -0.034 | -65.037
-11 | -0.868 | 0.01282 | -0.035 | -67.713
-10.5 | -0.84 | 0.01196 | -0.036 | -70.182
-10 | -0.806 | 0.01128 | -0.037 | -71.478
-9.5 | -0.769 | 0.01071 | -0.038 | -71.765
-9 | -0.727 | 0.01018 | -0.039 | -71.449
-8.5 | -0.683 | 0.00927 | -0.04 | -73.682
-8 | -0.636 | 0.00946 | -0.041 | -67.149
-7.5 | -0.583 | 0.009 | -0.042 | -64.76
-7 | -0.529 | 0.00868 | -0.043 | -60.877
-6.5 | -0.472 | 0.00836 | -0.044 | -56.493
-6 | -0.414 | 0.00808 | -0.045 | -51.269
-5.5 | -0.355 | 0.0078 | -0.046 | -45.473
-5 | -0.294 | 0.0076 | -0.047 | -38.725
-4.5 | -0.233 | 0.00739 | -0.048 | -31.479
-4 | -0.171 | 0.00722 | -0.049 | -23.632
-3.5 | -0.108 | 0.00706 | -0.05 | -15.281
-3 | -0.045 | 0.0069 | -0.051 | -6.473
-2.5 | 0.019 | 0.00681 | -0.052 | 2.764
-2 | 0.082 | 0.00487 | -0.053 | 16.93
-1.5 | 0.147 | 0.00484 | -0.054 | 30.261
-1 | 0.21 | 0.00484 | -0.055 | 43.457
-0.5 | 0.274 | 0.00483 | -0.056 | 56.7
0 | 0.338 | 0.00491 | -0.057 | 68.808
0.5 | 0.402 | 0.00496 | -0.058 | 81.054
1 | 0.465 | 0.00503 | -0.059 | 92.487
1.5 | 0.529 | 0.00509 | -0.06 | 104.003
2 | 0.593 | 0.00524 | -0.061 | 113.053
2.5 | 0.656 | 0.00534 | -0.062 | 122.974
3 | 0.72 | 0.0055 | -0.063 | 130.919
3.5 | 0.783 | 0.0056 | -0.064 | 139.817
4 | 0.844 | 0.00541 | -0.065 | 156.003
4.5 | 0.899 | 0.00587 | -0.065 | 153.068
5 | 0.953 | 0.00694 | -0.066 | 137.414
5.5 | 1.009 | 0.00765 | -0.067 | 131.811
6 | 1.062 | 0.00884 | -0.067 | 120.111
6.5 | 1.109 | 0.01237 | -0.068 | 89.697
7 | 1.16 | 0.01313 | -0.069 | 88.395
7.5 | 1.209 | 0.01377 | -0.07 | 87.776
8 | 1.255 | 0.01441 | -0.07 | 87.058
8.5 | 1.297 | 0.01513 | -0.071 | 85.729
9 | 1.336 | 0.0159 | -0.072 | 84.048
9.5 | 1.371 | 0.01673 | -0.073 | 81.953
10 | 1.402 | 0.01768 | -0.074 | 79.266
10.5 | 1.427 | 0.01866 | -0.074 | 76.487
11 | 1.447 | 0.01972 | -0.075 | 73.376
11.5 | 1.456 | 0.02085 | -0.076 | 69.815
12 | 1.457 | 0.02227 | -0.077 | 65.421
12.5 | 1.45 | 0.02368 | -0.077 | 61.228
13 | 1.435 | 0.02506 | -0.078 | 57.252
13.5 | 1.411 | 0.0267 | -0.079 | 52.859
14 | 1.379 | 0.0286 | -0.079 | 48.227
14.5 | 1.334 | 0.03073 | -0.08 | 43.418
15 | 1.276 | 0.03313 | -0.08 | 38.52
15.5 | 1.21 | 0.03584 | -0.081 | 33.764
16 | 1.131 | 0.04101 | -0.081 | 27.591
16.5 | 1.041 | 0.04927 | -0.08 | 21.127
17 | 0.891 | 0.09252 | -0.069 | 9.629

## 86. Re 6M Mach 0.25 (2)
BIGFOIL.COM POLAR EXPORT
NACA65-417 a=0.5
NACA65-417 a=0.5 |  |  |  | Cl Max: | 1.5859 | at alpha= | 19.5 | deg
XFOIL ncrit=9 |  |  |  | L/D Max: | 178.089 | at alpha= | 3.5 | deg
Re: | 6000000 |  |  | Cd Min: | 0.08444 | at alpha= | 20 | deg
Mach: | 0.25 |  |  | Cl=0 at alpha= | -2.8018 | deg
|  |  |  | @ Cl=0.1, Cd= | 0.0057046
|  |  |  | @ Cl=0.4, Cd= | 0.0040976
|  |  |  | @ Cl=0.6, Cd= | 0.0041337
alpha (deg) | Cl | Cd | Cm | Cl/Cd
-19.5 | -1.3048 | 0.05685 | -0.0938 | -22.9516
-19 | -1.3344 | 0.04757 | -0.098 | -28.0513
-18.5 | -1.345 | 0.04101 | -0.0996 | -32.7969
-18 | -1.3458 | 0.03587 | -0.0998 | -37.5188
-17.5 | -1.3413 | 0.03162 | -0.099 | -42.4194
-17 | -1.3198 | 0.02885 | -0.0976 | -45.747
-16.5 | -1.3012 | 0.02608 | -0.0957 | -49.8926
-16 | -1.2794 | 0.0237 | -0.0934 | -53.9831
-15.5 | -1.2588 | 0.02143 | -0.0905 | -58.7401
-15 | -1.232 | 0.01966 | -0.0875 | -62.6653
-14.5 | -1.2004 | 0.01827 | -0.0845 | -65.7033
-14 | -1.1672 | 0.01707 | -0.0813 | -68.3773
-13.5 | -1.136 | 0.01589 | -0.0776 | -71.4915
-13 | -1.1008 | 0.015 | -0.0739 | -73.3867
-12.5 | -1.0663 | 0.01421 | -0.0698 | -75.0387
-12 | -1.0292 | 0.01368 | -0.0657 | -75.2339
-11.5 | -0.9926 | 0.01253 | -0.062 | -79.2179
-11 | -0.9455 | 0.01178 | -0.0598 | -80.2632
-10.5 | -0.8929 | 0.01128 | -0.0584 | -79.1578
-10 | -0.8397 | 0.01075 | -0.0572 | -78.1116
-9.5 | -0.7855 | 0.01026 | -0.0562 | -76.5595
-9 | -0.7301 | 0.00981 | -0.0554 | -74.4241
-8.5 | -0.6734 | 0.00941 | -0.0549 | -71.5622
-8 | -0.6163 | 0.00906 | -0.0546 | -68.0243
-7.5 | -0.5598 | 0.0086 | -0.0542 | -65.093
-7 | -0.5024 | 0.00819 | -0.0541 | -61.3431
-6.5 | -0.4438 | 0.0079 | -0.0542 | -56.1772
-6 | -0.3845 | 0.00765 | -0.0545 | -50.2614
-5.5 | -0.3246 | 0.00742 | -0.0549 | -43.7466
-5 | -0.265 | 0.00717 | -0.0553 | -36.9596
-4.5 | -0.2051 | 0.00696 | -0.0558 | -29.4684
-4 | -0.1447 | 0.00679 | -0.0565 | -21.3108
-3.5 | -0.0843 | 0.00658 | -0.0572 | -12.8116
-3 | -0.0237 | 0.0064 | -0.058 | -3.7031
-2.5 | 0.0361 | 0.00615 | -0.0587 | 5.8699
-2 | 0.0945 | 0.00575 | -0.0593 | 16.4348
-1.5 | 0.1527 | 0.00527 | -0.0599 | 28.9753
-1 | 0.2105 | 0.00466 | -0.0606 | 45.1717
-0.5 | 0.2698 | 0.00427 | -0.0614 | 63.185
0 | 0.3309 | 0.00412 | -0.0624 | 80.3155
0.5 | 0.3926 | 0.0041 | -0.0635 | 95.7561
1 | 0.4547 | 0.00408 | -0.0647 | 111.4461
1.5 | 0.517 | 0.00407 | -0.0659 | 127.027
2 | 0.5788 | 0.00412 | -0.067 | 140.4854
2.5 | 0.6409 | 0.00416 | -0.0682 | 154.0625
3 | 0.7024 | 0.00422 | -0.0692 | 166.4455
3.5 | 0.764 | 0.00429 | -0.0703 | 178.0886
4 | 0.8209 | 0.00466 | -0.0705 | 176.1588
4.5 | 0.8634 | 0.00581 | -0.0684 | 148.6059
5 | 0.9042 | 0.00683 | -0.066 | 132.3865
5.5 | 0.9395 | 0.00785 | -0.0625 | 119.6815
6 | 0.9681 | 0.00879 | -0.0577 | 110.1365
6.5 | 0.9749 | 0.00976 | -0.0489 | 99.8873
7 | 0.989 | 0.01104 | -0.0423 | 89.5833
7.5 | 1.0099 | 0.01235 | -0.0373 | 81.7733
8 | 1.0367 | 0.0136 | -0.0335 | 76.2279
8.5 | 1.0669 | 0.0148 | -0.0303 | 72.0878
9 | 1.0974 | 0.01602 | -0.0273 | 68.5019
9.5 | 1.1258 | 0.01727 | -0.0239 | 65.1882
10 | 1.2033 | 0.01883 | -0.031 | 63.9033
11 | 1.2387 | 0.02193 | -0.021 | 56.4843
11.5 | 1.2684 | 0.02379 | -0.019 | 53.3165
12 | 1.2955 | 0.02589 | -0.0168 | 50.0386
12.5 | 1.3252 | 0.0279 | -0.015 | 47.4982
13 | 1.3529 | 0.03009 | -0.0131 | 44.9618
13.5 | 1.3797 | 0.03238 | -0.0113 | 42.6096
14 | 1.4032 | 0.03499 | -0.0094 | 40.1029
14.5 | 1.4256 | 0.03778 | -0.0076 | 37.7343
15 | 1.4498 | 0.04052 | -0.006 | 35.7799
15.5 | 1.4722 | 0.04346 | -0.0045 | 33.8748
16 | 1.4941 | 0.04652 | -0.0032 | 32.1174
16.5 | 1.5116 | 0.05011 | -0.002 | 30.1656
17 | 1.5253 | 0.05413 | -0.0008 | 28.1785
17.5 | 1.5419 | 0.0581 | -0.0001 | 26.5387
18 | 1.5572 | 0.06231 | 0.0004 | 24.9912
18.5 | 1.5703 | 0.06689 | 0.0006 | 23.4759
19 | 1.58 | 0.07203 | 0.0004 | 21.9353
19.5 | 1.5859 | 0.07777 | -0.0002 | 20.3922
20 | 1.5858 | 0.08444 | -0.0013 | 18.7802

## 87. Re 6M Mach 0.50 (1)
BIGFOIL.COM POLAR EXPORT
NACA65-417 a=0.5
NACA65-417 a=0.5 |  |  |  | Cl Max: | 1.345 | at alpha= | 19.5 | deg
JavaFoil+Calcfoil stall+Eppler ext transition |  |  |  | L/D Max: | 149.194 | at alpha= | 4.5 | deg
Re: | 6000000 |  |  | Cd Min: | 0.00499 | at alpha= | 1.5 | deg
Mach: | 0.5 |  |  | Cl=0 at alpha= | -2.6479 | deg
|  |  |  | @ Cl=0.1, Cd= | 0.0050933
|  |  |  | @ Cl=0.4, Cd= | 0.0051872
|  |  |  | @ Cl=0.6, Cd= | 0.0050755
alpha (deg) | Cl | Cd | Cm | Cl/Cd
-20 | -0.978 | 0.15813 | -0.014 | -6.187
-19.5 | -0.948 | 0.15122 | -0.014 | -6.269
-19 | -0.92 | 0.14577 | -0.014 | -6.313
-18.5 | -0.893 | 0.14069 | -0.015 | -6.344
-18 | -0.868 | 0.13827 | -0.016 | -6.275
-17.5 | -0.838 | 0.13177 | -0.016 | -6.358
-17 | -0.808 | 0.1287 | -0.016 | -6.279
-16.5 | -0.78 | 0.12325 | -0.016 | -6.329
-16 | -0.753 | 0.11942 | -0.017 | -6.302
-15.5 | -0.726 | 0.11764 | -0.017 | -6.17
-15 | -0.697 | 0.11157 | -0.017 | -6.244
-14.5 | -0.668 | 0.10436 | -0.017 | -6.399
-14 | -0.64 | 0.096 | -0.018 | -6.67
-13.5 | -0.612 | 0.09091 | -0.018 | -6.735
-13 | -0.584 | 0.10011 | -0.018 | -5.833
-12.5 | -0.556 | 0.09221 | -0.019 | -6.026
-12 | -0.528 | 0.08171 | -0.019 | -6.462
-11.5 | -0.5 | 0.0756 | -0.02 | -6.618
-11 | -0.474 | 0.06869 | -0.022 | -6.895
-10.5 | -0.453 | 0.05792 | -0.027 | -7.815
-10 | -0.415 | 0.07446 | -0.02 | -5.571
-9.5 | -0.387 | 0.06455 | -0.02 | -5.99
-9 | -0.359 | 0.05817 | -0.022 | -6.178
-8.5 | -0.389 | 0.01579 | -0.042 | -24.626
-8 | -0.578 | 0.01203 | -0.045 | -48.058
-7.5 | -0.577 | 0.01085 | -0.047 | -53.157
-7 | -0.546 | 0.01017 | -0.048 | -53.625
-6.5 | -0.5 | 0.00964 | -0.049 | -51.877
-6 | -0.447 | 0.00865 | -0.05 | -51.703
-5.5 | -0.388 | 0.00875 | -0.052 | -44.364
-5 | -0.324 | 0.00834 | -0.053 | -38.859
-4.5 | -0.258 | 0.00802 | -0.054 | -32.135
-4 | -0.189 | 0.00769 | -0.055 | -24.628
-3.5 | -0.12 | 0.00751 | -0.056 | -15.986
-3 | -0.05 | 0.00733 | -0.057 | -6.791
-2.5 | 0.021 | 0.00718 | -0.058 | 2.926
-2 | 0.092 | 0.0051 | -0.059 | 18.074
-1.5 | 0.164 | 0.00504 | -0.06 | 32.513
-1 | 0.235 | 0.00503 | -0.061 | 46.747
-0.5 | 0.306 | 0.00512 | -0.063 | 59.9
0 | 0.378 | 0.00515 | -0.064 | 73.379
0.5 | 0.449 | 0.00527 | -0.065 | 85.306
1 | 0.52 | 0.00543 | -0.066 | 95.927
1.5 | 0.59 | 0.00499 | -0.067 | 118.164
2 | 0.659 | 0.00558 | -0.068 | 118.071
2.5 | 0.728 | 0.00573 | -0.069 | 126.998
3 | 0.797 | 0.0059 | -0.07 | 135.046
3.5 | 0.866 | 0.00611 | -0.071 | 141.744
4 | 0.934 | 0.00639 | -0.072 | 146.338
4.5 | 0.992 | 0.00665 | -0.072 | 149.194
5 | 1.049 | 0.00849 | -0.073 | 123.563
5.5 | 1.107 | 0.00987 | -0.074 | 112.14
6 | 1.157 | 0.01458 | -0.074 | 79.336
6.5 | 1.21 | 0.01568 | -0.075 | 77.153
7 | 1.256 | 0.01667 | -0.076 | 75.3
7.5 | 1.292 | 0.01773 | -0.077 | 72.887
8 | 1.316 | 0.01895 | -0.078 | 69.433
8.5 | 1.319 | 0.02035 | -0.079 | 64.801
9 | 1.284 | 0.02225 | -0.079 | 57.716
9.5 | 1.135 | 0.02435 | -0.08 | 46.628
10 | 0.829 | 0.02799 | -0.08 | 29.602
10.5 | 0.866 | 0.02706 | -0.082 | 31.995
11 | 0.895 | 0.03006 | -0.082 | 29.766
11.5 | 0.793 | 0.07943 | -0.05 | 9.985
12 | 0.956 | 0.03196 | -0.084 | 29.925
12.5 | 0.983 | 0.03556 | -0.085 | 27.651
13 | 0.879 | 0.09134 | -0.054 | 9.618
13.5 | 0.987 | 0.06293 | -0.079 | 15.687
14 | 0.924 | 0.10162 | -0.048 | 9.093
14.5 | 0.977 | 0.0977 | -0.065 | 10.004
15 | 1.081 | 0.07028 | -0.082 | 15.38
15.5 | 1.007 | 0.11766 | -0.053 | 8.557
16 | 1.051 | 0.11671 | -0.064 | 9.009
16.5 | 1.117 | 0.10337 | -0.076 | 10.81
17 | 1.091 | 0.13067 | -0.058 | 8.347
17.5 | 1.191 | 0.09807 | -0.081 | 12.142
18 | 1.26 | 0.08437 | -0.088 | 14.932
18.5 | 1.172 | 0.14371 | -0.061 | 8.152
19 | 1.263 | 0.11372 | -0.081 | 11.103
19.5 | 1.345 | 0.09152 | -0.09 | 14.695
20 | 1.318 | 0.1281 | -0.083 | 10.29

## 88. Re 6M Mach 0.50 (2)
BIGFOIL.COM POLAR EXPORT
NACA65-417 a=0.5
NACA65-417 a=0.5 |  |  |  | Cl Max: | 1.2993 | at alpha= | 13 | deg
XFOIL ncrit=9 |  |  |  | L/D Max: | 194.724 | at alpha= | 4 | deg
Re: | 6000000 |  |  | Cd Min: | 0.16789 | at alpha= | 18 | deg
Mach: | 0.5 |  |  | Cl=0 at alpha= | -2.8642 | deg
|  |  |  | @ Cl=0.1, Cd= | 0.0062867
|  |  |  | @ Cl=0.4, Cd= | 0.0043285
|  |  |  | @ Cl=0.6, Cd= | 0.0043615
alpha (deg) | Cl | Cd | Cm | Cl/Cd
-13.5 | -0.3897 | 0.11298 | -0.0658 | -3.4493
-13 | -0.4138 | 0.09901 | -0.0747 | -4.1794
-12.5 | -0.4477 | 0.08449 | -0.0844 | -5.2989
-12 | -0.47 | 0.07181 | -0.0929 | -6.545
-11.5 | -0.5091 | 0.05575 | -0.1048 | -9.1318
-11 | -0.538 | 0.04539 | -0.1117 | -11.8528
-10.5 | -0.5731 | 0.03668 | -0.115 | -15.6243
-10 | -0.6023 | 0.02992 | -0.1143 | -20.1303
-9.5 | -0.6285 | 0.02432 | -0.1102 | -25.8429
-9 | -0.6518 | 0.01936 | -0.1031 | -33.6674
-8.5 | -0.6596 | 0.01532 | -0.0942 | -43.0548
-8 | -0.6457 | 0.01286 | -0.0853 | -50.21
-7.5 | -0.6032 | 0.01131 | -0.0797 | -53.3333
-7 | -0.5533 | 0.01005 | -0.0752 | -55.0547
-6.5 | -0.4946 | 0.00918 | -0.072 | -53.878
-6 | -0.4303 | 0.0086 | -0.07 | -50.0349
-5.5 | -0.3635 | 0.00816 | -0.0686 | -44.5466
-5 | -0.2952 | 0.00778 | -0.0679 | -37.9434
-4.5 | -0.226 | 0.00748 | -0.0675 | -30.2139
-4 | -0.1575 | 0.00717 | -0.0673 | -21.9665
-3.5 | -0.0881 | 0.00697 | -0.0675 | -12.6399
-3 | -0.0189 | 0.00676 | -0.0679 | -2.7959
-2.5 | 0.0507 | 0.00655 | -0.0685 | 7.7405
-2 | 0.1181 | 0.00619 | -0.069 | 19.0792
-1.5 | 0.1833 | 0.00566 | -0.0693 | 32.3852
-0.5 | 0.3131 | 0.00449 | -0.0703 | 69.7327
0 | 0.3836 | 0.00434 | -0.0715 | 88.3871
0.5 | 0.455 | 0.00429 | -0.0728 | 106.0606
1 | 0.5265 | 0.00431 | -0.0741 | 122.1578
1.5 | 0.5979 | 0.00436 | -0.0754 | 137.133
2 | 0.6696 | 0.00441 | -0.0766 | 151.8367
2.5 | 0.7419 | 0.00445 | -0.0778 | 166.7191
3 | 0.8128 | 0.00454 | -0.0787 | 179.0308
3.5 | 0.8847 | 0.00462 | -0.0796 | 191.4935
4 | 0.9522 | 0.00489 | -0.0796 | 194.7239
4.5 | 0.9907 | 0.00611 | -0.0748 | 162.144
5 | 0.9969 | 0.00753 | -0.0642 | 132.3904
5.5 | 0.9827 | 0.00935 | -0.0511 | 105.1016
6 | 0.973 | 0.01199 | -0.0408 | 81.151
6.5 | 0.9706 | 0.01488 | -0.0326 | 65.2285
7 | 0.9715 | 0.01792 | -0.0255 | 54.2132
7.5 | 0.9856 | 0.02057 | -0.0202 | 47.9144
8 | 1.0115 | 0.02285 | -0.0162 | 44.267
8.5 | 1.0434 | 0.02495 | -0.0127 | 41.8196
9 | 1.0747 | 0.02713 | -0.0093 | 39.613
9.5 | 1.1063 | 0.02912 | -0.0055 | 37.9911
10.5 | 1.2021 | 0.03496 | -0.0061 | 34.385
11 | 1.2315 | 0.03793 | -0.003 | 32.4677
11.5 | 1.2563 | 0.0413 | 0.0003 | 30.4189
12 | 1.2776 | 0.04509 | 0.0035 | 28.3344
12.5 | 1.2932 | 0.04949 | 0.0066 | 26.1305
13 | 1.2993 | 0.05489 | 0.0093 | 23.671
13.5 | 1.2968 | 0.06134 | 0.0115 | 21.1412
14 | 1.2836 | 0.06919 | 0.0126 | 18.5518
14.5 | 1.2696 | 0.07779 | 0.0124 | 16.3209
15 | 1.2407 | 0.08863 | 0.01 | 13.9986
15.5 | 1.2098 | 0.10073 | 0.0055 | 12.0103
16 | 1.1793 | 0.1138 | -0.0009 | 10.3629
16.5 | 1.1528 | 0.12723 | -0.0086 | 9.0608
17 | 1.1293 | 0.14088 | -0.0171 | 8.016
17.5 | 1.1093 | 0.15462 | -0.0262 | 7.1744
18 | 1.0951 | 0.16789 | -0.0351 | 6.5227

## 89. Re 7M Mach 0.00 (1)
BIGFOIL.COM POLAR EXPORT
NACA65-417 a=0.5
NACA65-417 a=0.5 |  |  |  | Cl Max: | 1.517 | at alpha= | 13.5 | deg
JavaFoil+Calcfoil stall+Eppler ext transition |  |  |  | L/D Max: | 144.961 | at alpha= | 4 | deg
Re: | 7000000 |  |  | Cd Min: | 0.00473 | at alpha= | -1.5 | deg
Mach: | 0 |  |  | Cl=0 at alpha= | -2.6475 | deg
|  |  |  | @ Cl=0.1, Cd= | 0.0047436
|  |  |  | @ Cl=0.4, Cd= | 0.0048124
|  |  |  | @ Cl=0.6, Cd= | 0.0051252
alpha (deg) | Cl | Cd | Cm | Cl/Cd
-19.5 | -0.763 | 0.1548 | -0.011 | -4.931
-19 | -0.781 | 0.14586 | -0.012 | -5.352
-18.5 | -0.795 | 0.14124 | -0.012 | -5.631
-18 | -0.812 | 0.12982 | -0.013 | -6.253
-17.5 | -0.868 | 0.0794 | -0.019 | -10.932
-17 | -0.834 | 0.11897 | -0.014 | -7.012
-16.5 | -0.844 | 0.11116 | -0.015 | -7.595
-16 | -0.972 | 0.02915 | -0.024 | -33.345
-15.5 | -0.985 | 0.02511 | -0.025 | -39.215
-15 | -0.995 | 0.02156 | -0.026 | -46.139
-14.5 | -1 | 0.01869 | -0.027 | -53.535
-14 | -0.996 | 0.01753 | -0.028 | -56.855
-13.5 | -0.992 | 0.0157 | -0.029 | -63.2
-13 | -0.981 | 0.01448 | -0.03 | -67.766
-12.5 | -0.966 | 0.0134 | -0.031 | -72.103
-12 | -0.947 | 0.01246 | -0.032 | -75.998
-11.5 | -0.921 | 0.01181 | -0.033 | -78.038
-11 | -0.889 | 0.01118 | -0.034 | -79.492
-10.5 | -0.851 | 0.01068 | -0.035 | -79.71
-10 | -0.811 | 0.01023 | -0.036 | -79.3
-9.5 | -0.769 | 0.00928 | -0.037 | -82.879
-9 | -0.724 | 0.00946 | -0.038 | -76.592
-8.5 | -0.675 | 0.00906 | -0.039 | -74.535
-8 | -0.624 | 0.00878 | -0.04 | -71.023
-7.5 | -0.571 | 0.00839 | -0.041 | -68.025
-7 | -0.516 | 0.00815 | -0.042 | -63.339
-6.5 | -0.46 | 0.0079 | -0.043 | -58.201
-6 | -0.403 | 0.00768 | -0.044 | -52.444
-5.5 | -0.345 | 0.00745 | -0.045 | -46.247
-5 | -0.286 | 0.00726 | -0.046 | -39.34
-4.5 | -0.226 | 0.00709 | -0.047 | -31.815
-4 | -0.165 | 0.00691 | -0.047 | -23.921
-3.5 | -0.104 | 0.0068 | -0.048 | -15.368
-3 | -0.043 | 0.00665 | -0.049 | -6.506
-2.5 | 0.018 | 0.00657 | -0.05 | 2.775
-2 | 0.08 | 0.00475 | -0.051 | 16.797
-1.5 | 0.142 | 0.00473 | -0.052 | 29.982
-1 | 0.204 | 0.00473 | -0.053 | 43.085
-0.5 | 0.265 | 0.00473 | -0.054 | 56.109
0 | 0.327 | 0.00476 | -0.055 | 68.817
0.5 | 0.389 | 0.0048 | -0.056 | 81.07
1 | 0.451 | 0.00487 | -0.057 | 92.523
1.5 | 0.512 | 0.00494 | -0.058 | 103.76
2 | 0.574 | 0.0051 | -0.059 | 112.618
2.5 | 0.636 | 0.00516 | -0.06 | 123.113
3 | 0.697 | 0.00526 | -0.061 | 132.536
3.5 | 0.759 | 0.00545 | -0.062 | 139.277
4 | 0.82 | 0.00566 | -0.063 | 144.961
4.5 | 0.871 | 0.00633 | -0.063 | 137.627
5 | 0.926 | 0.00693 | -0.064 | 133.551
5.5 | 0.98 | 0.0077 | -0.065 | 127.245
6 | 1.033 | 0.00857 | -0.066 | 120.574
6.5 | 1.081 | 0.01138 | -0.066 | 94.995
7 | 1.132 | 0.01205 | -0.067 | 93.9
7.5 | 1.181 | 0.01255 | -0.068 | 94.132
8 | 1.228 | 0.01312 | -0.068 | 93.62
8.5 | 1.273 | 0.0137 | -0.069 | 92.949
9 | 1.315 | 0.01434 | -0.07 | 91.696
9.5 | 1.354 | 0.01505 | -0.071 | 90.005
10 | 1.39 | 0.01577 | -0.072 | 88.156
10.5 | 1.424 | 0.01651 | -0.072 | 86.207
11 | 1.453 | 0.01739 | -0.073 | 83.554
11.5 | 1.475 | 0.01835 | -0.074 | 80.362
12 | 1.492 | 0.01931 | -0.075 | 77.279
12.5 | 1.505 | 0.02037 | -0.075 | 73.891
13 | 1.514 | 0.02146 | -0.076 | 70.546
13.5 | 1.517 | 0.02266 | -0.077 | 66.943
14 | 1.516 | 0.02403 | -0.077 | 63.092
14.5 | 1.508 | 0.02539 | -0.078 | 59.381
15 | 1.492 | 0.02692 | -0.079 | 55.436
15.5 | 1.472 | 0.02857 | -0.079 | 51.525
16 | 1.447 | 0.03037 | -0.08 | 47.658
16.5 | 1.419 | 0.03232 | -0.08 | 43.912
17 | 1.388 | 0.0342 | -0.081 | 40.574
17.5 | 1.353 | 0.03679 | -0.081 | 36.766
18 | 1.315 | 0.0399 | -0.082 | 32.955
18.5 | 1.275 | 0.04341 | -0.082 | 29.36

## 90. Re 7M Mach 0.00 (2)
BIGFOIL.COM POLAR EXPORT
NACA65-417 a=0.5
NACA65-417 a=0.5 |  |  |  | Cl Max: | 1.6526 | at alpha= | 20 | deg
XFOIL ncrit=9 |  |  |  | L/D Max: | 166.931 | at alpha= | 3 | deg
Re: | 7000000 |  |  | Cd Min: | 0.062 | at alpha= | 20 | deg
Mach: | 0 |  |  | Cl=0 at alpha= | -2.7821 | deg
|  |  |  | @ Cl=0.1, Cd= | 0.0055018
|  |  |  | @ Cl=0.4, Cd= | 0.0039308
|  |  |  | @ Cl=0.6, Cd= | 0.0039648
alpha (deg) | Cl | Cd | Cm | Cl/Cd
-20 | -1.4988 | 0.02998 | -0.0818 | -49.9933
-19.5 | -1.484 | 0.02741 | -0.0808 | -54.1408
-19 | -1.4664 | 0.02515 | -0.0794 | -58.3062
-18.5 | -1.445 | 0.02324 | -0.078 | -62.1773
-18 | -1.4236 | 0.02145 | -0.0762 | -66.3683
-17.5 | -1.4003 | 0.01987 | -0.0741 | -70.4731
-17 | -1.3777 | 0.01834 | -0.0716 | -75.12
-16.5 | -1.3522 | 0.01709 | -0.0691 | -79.1223
-16 | -1.3238 | 0.01606 | -0.0665 | -82.4284
-15.5 | -1.294 | 0.01516 | -0.0638 | -85.3562
-15 | -1.264 | 0.01438 | -0.0607 | -87.8999
-14.5 | -1.2335 | 0.01372 | -0.0573 | -89.9052
-14 | -1.2007 | 0.01322 | -0.0539 | -90.8245
-13.5 | -1.1579 | 0.01269 | -0.0524 | -91.2451
-12.5 | -1.0641 | 0.01182 | -0.0506 | -90.0254
-12 | -1.017 | 0.01129 | -0.0497 | -90.0797
-11.5 | -0.9692 | 0.01072 | -0.0489 | -90.4104
-11 | -0.9189 | 0.01028 | -0.0485 | -89.3872
-10.5 | -0.8669 | 0.00991 | -0.0483 | -87.4773
-10 | -0.8139 | 0.00956 | -0.0483 | -85.136
-9.5 | -0.7606 | 0.00922 | -0.0483 | -82.4946
-9 | -0.7064 | 0.0089 | -0.0485 | -79.3708
-8.5 | -0.6515 | 0.00861 | -0.0487 | -75.6678
-8 | -0.5963 | 0.00835 | -0.0491 | -71.4132
-7.5 | -0.5413 | 0.00799 | -0.0493 | -67.7472
-7 | -0.4856 | 0.00769 | -0.0497 | -63.1469
-6.5 | -0.4291 | 0.00746 | -0.0502 | -57.5201
-6 | -0.3721 | 0.00725 | -0.0509 | -51.3241
-5.5 | -0.3146 | 0.00706 | -0.0516 | -44.5609
-5 | -0.2573 | 0.00684 | -0.0522 | -37.617
-4.5 | -0.1996 | 0.00666 | -0.0529 | -29.97
-4 | -0.1416 | 0.0065 | -0.0537 | -21.7846
-3.5 | -0.0833 | 0.00632 | -0.0546 | -13.1804
-3 | -0.0251 | 0.00615 | -0.0554 | -4.0813
-2.5 | 0.0325 | 0.00591 | -0.0562 | 5.4992
-2 | 0.0894 | 0.00558 | -0.0569 | 16.0215
-1.5 | 0.1463 | 0.00516 | -0.0576 | 28.3527
-1 | 0.2029 | 0.00467 | -0.0584 | 43.4475
-0.5 | 0.2593 | 0.00415 | -0.0592 | 62.4819
0 | 0.3178 | 0.00397 | -0.0601 | 80.0504
0.5 | 0.3771 | 0.00395 | -0.0612 | 95.4684
1 | 0.4369 | 0.0039 | -0.0624 | 112.0256
1.5 | 0.4964 | 0.0039 | -0.0635 | 127.2821
2 | 0.5558 | 0.00395 | -0.0646 | 140.7089
2.5 | 0.6154 | 0.00397 | -0.0657 | 155.0126
3 | 0.6744 | 0.00404 | -0.0668 | 166.9307
4 | 0.7839 | 0.00478 | -0.0676 | 163.9958
4.5 | 0.8248 | 0.00599 | -0.0658 | 137.6962
5 | 0.8703 | 0.00675 | -0.0646 | 128.9333
5.5 | 0.911 | 0.00759 | -0.0626 | 120.0264
6 | 0.95 | 0.00834 | -0.0602 | 113.9089
6.5 | 0.9843 | 0.00909 | -0.057 | 108.2838
7 | 1.0026 | 0.0098 | -0.0506 | 102.3061
7.5 | 1.0244 | 0.01063 | -0.0453 | 96.3688
8 | 1.0535 | 0.01142 | -0.0417 | 92.2504
8.5 | 1.0838 | 0.01228 | -0.0386 | 88.2573
9 | 1.1148 | 0.01317 | -0.0357 | 84.6469
9.5 | 1.1453 | 0.01413 | -0.0329 | 81.0545
10 | 1.1731 | 0.01514 | -0.0298 | 77.4835
10.5 | 1.2482 | 0.01626 | -0.0367 | 76.7651
11.5 | 1.2804 | 0.01888 | -0.0267 | 67.8178
12 | 1.3088 | 0.02043 | -0.0248 | 64.0627
12.5 | 1.3373 | 0.02204 | -0.023 | 60.676
13 | 1.3667 | 0.02367 | -0.0215 | 57.7398
13.5 | 1.3943 | 0.02546 | -0.0199 | 54.7643
14 | 1.4197 | 0.02749 | -0.0184 | 51.6442
14.5 | 1.4428 | 0.02973 | -0.0168 | 48.5301
15 | 1.4682 | 0.03184 | -0.0155 | 46.1118
15.5 | 1.494 | 0.03397 | -0.0144 | 43.98
16 | 1.5166 | 0.03638 | -0.0132 | 41.6877
16.5 | 1.5369 | 0.03903 | -0.012 | 39.3774
17 | 1.5574 | 0.04171 | -0.011 | 37.3388
17.5 | 1.575 | 0.04467 | -0.0099 | 35.2586
18 | 1.5905 | 0.04796 | -0.009 | 33.1631
18.5 | 1.6072 | 0.05122 | -0.0084 | 31.3784
19 | 1.6242 | 0.05453 | -0.008 | 29.7854
19.5 | 1.6403 | 0.05801 | -0.0077 | 28.2762
20 | 1.6526 | 0.062 | -0.0077 | 26.6548

## 91. Re 7M Mach 0.10 (1)
BIGFOIL.COM POLAR EXPORT
NACA65-417 a=0.5
NACA65-417 a=0.5 |  |  |  | Cl Max: | 1.507 | at alpha= | 13.5 | deg
JavaFoil+Calcfoil stall+Eppler ext transition |  |  |  | L/D Max: | 145.815 | at alpha= | 4 | deg
Re: | 7000000 |  |  | Cd Min: | 0.00472 | at alpha= | -1.5 | deg
Mach: | 0.1 |  |  | Cl=0 at alpha= | -2.6475 | deg
|  |  |  | @ Cl=0.1, Cd= | 0.0047541
|  |  |  | @ Cl=0.4, Cd= | 0.0048402
|  |  |  | @ Cl=0.6, Cd= | 0.0051134
alpha (deg) | Cl | Cd | Cm | Cl/Cd
-19 | -0.736 | 0.14955 | -0.012 | -4.922
-18.5 | -0.755 | 0.14354 | -0.012 | -5.259
-18 | -0.773 | 0.13453 | -0.013 | -5.747
-17.5 | -0.789 | 0.12829 | -0.013 | -6.147
-17 | -0.804 | 0.11978 | -0.014 | -6.715
-16.5 | -0.816 | 0.11424 | -0.015 | -7.142
-16 | -0.884 | 0.06064 | -0.021 | -14.582
-15.5 | -0.954 | 0.02807 | -0.025 | -33.997
-15 | -0.97 | 0.02335 | -0.026 | -41.53
-14.5 | -0.977 | 0.02053 | -0.027 | -47.602
-14 | -0.98 | 0.01839 | -0.028 | -53.284
-13.5 | -0.979 | 0.01646 | -0.029 | -59.473
-13 | -0.972 | 0.01488 | -0.03 | -65.319
-12.5 | -0.959 | 0.01378 | -0.031 | -69.614
-12 | -0.942 | 0.01262 | -0.032 | -74.692
-11.5 | -0.919 | 0.01198 | -0.033 | -76.667
-11 | -0.887 | 0.01132 | -0.034 | -78.396
-10.5 | -0.851 | 0.0108 | -0.035 | -78.77
-10 | -0.812 | 0.01032 | -0.036 | -78.61
-9.5 | -0.77 | 0.00891 | -0.037 | -86.408
-9 | -0.726 | 0.00949 | -0.038 | -76.519
-8.5 | -0.677 | 0.00921 | -0.039 | -73.529
-8 | -0.626 | 0.0088 | -0.04 | -71.125
-7.5 | -0.573 | 0.00848 | -0.041 | -67.507
-7 | -0.518 | 0.00815 | -0.042 | -63.556
-6.5 | -0.462 | 0.00793 | -0.043 | -58.268
-6 | -0.405 | 0.00769 | -0.044 | -52.629
-5.5 | -0.346 | 0.00745 | -0.045 | -46.466
-5 | -0.287 | 0.00725 | -0.046 | -39.544
-4.5 | -0.227 | 0.00709 | -0.047 | -31.992
-4 | -0.166 | 0.0069 | -0.048 | -24.067
-3.5 | -0.105 | 0.0068 | -0.049 | -15.433
-3 | -0.043 | 0.00669 | -0.05 | -6.498
-2.5 | 0.018 | 0.00655 | -0.051 | 2.797
-2 | 0.08 | 0.00477 | -0.052 | 16.815
-1.5 | 0.143 | 0.00472 | -0.052 | 30.187
-1 | 0.205 | 0.00472 | -0.053 | 43.382
-0.5 | 0.267 | 0.00472 | -0.054 | 56.503
0 | 0.329 | 0.00483 | -0.055 | 68.099
0.5 | 0.391 | 0.00483 | -0.056 | 80.963
1 | 0.453 | 0.0049 | -0.057 | 92.392
1.5 | 0.515 | 0.005 | -0.058 | 102.963
2 | 0.577 | 0.00508 | -0.059 | 113.567
2.5 | 0.639 | 0.00517 | -0.06 | 123.531
3 | 0.701 | 0.00531 | -0.061 | 131.96
3.5 | 0.762 | 0.0055 | -0.062 | 138.701
4 | 0.824 | 0.00565 | -0.063 | 145.815
4.5 | 0.874 | 0.00636 | -0.064 | 137.507
5 | 0.93 | 0.00698 | -0.064 | 133.305
5.5 | 0.984 | 0.00776 | -0.065 | 126.849
6 | 1.038 | 0.00865 | -0.066 | 119.968
6.5 | 1.086 | 0.01147 | -0.066 | 94.615
7 | 1.137 | 0.01216 | -0.067 | 93.49
7.5 | 1.186 | 0.01269 | -0.068 | 93.406
8 | 1.233 | 0.01327 | -0.069 | 92.868
8.5 | 1.277 | 0.01385 | -0.07 | 92.194
9 | 1.319 | 0.0145 | -0.07 | 90.976
9.5 | 1.358 | 0.01522 | -0.071 | 89.186
10 | 1.393 | 0.01597 | -0.072 | 87.234
10.5 | 1.425 | 0.01672 | -0.073 | 85.222
11 | 1.453 | 0.01763 | -0.073 | 82.448
11.5 | 1.474 | 0.01861 | -0.074 | 79.182
12 | 1.49 | 0.01971 | -0.075 | 75.577
12.5 | 1.5 | 0.0207 | -0.076 | 72.462
13 | 1.506 | 0.02184 | -0.076 | 68.962
13.5 | 1.507 | 0.02309 | -0.077 | 65.264
14 | 1.502 | 0.02451 | -0.078 | 61.294
14.5 | 1.49 | 0.0259 | -0.078 | 57.522
15 | 1.47 | 0.0276 | -0.079 | 53.245
15.5 | 1.445 | 0.02923 | -0.08 | 49.433
16 | 1.415 | 0.03117 | -0.08 | 45.405
16.5 | 1.382 | 0.0333 | -0.081 | 41.499
17 | 1.345 | 0.03568 | -0.081 | 37.689
17.5 | 1.304 | 0.03872 | -0.082 | 33.668
18 | 1.26 | 0.04215 | -0.082 | 29.892
18.5 | 1.215 | 0.04552 | -0.082 | 26.693

## 92. Re 7M Mach 0.10 (2)
BIGFOIL.COM POLAR EXPORT
NACA65-417 a=0.5
NACA65-417 a=0.5 |  |  |  | Cl Max: | 1.6464 | at alpha= | 20 | deg
XFOIL ncrit=9 |  |  |  | L/D Max: | 176.411 | at alpha= | 3.5 | deg
Re: | 7000000 |  |  | Cd Min: | 0.06484 | at alpha= | 20 | deg
Mach: | 0.1 |  |  | Cl=0 at alpha= | -2.7849 | deg
|  |  |  | @ Cl=0.1, Cd= | 0.005521
|  |  |  | @ Cl=0.4, Cd= | 0.0039397
|  |  |  | @ Cl=0.6, Cd= | 0.0039703
alpha (deg) | Cl | Cd | Cm | Cl/Cd
-20 | -1.4846 | 0.03292 | -0.0856 | -45.0972
-19.5 | -1.477 | 0.02956 | -0.0847 | -49.9662
-19 | -1.4617 | 0.02693 | -0.0835 | -54.2778
-18.5 | -1.4428 | 0.02469 | -0.082 | -58.4366
-18 | -1.4228 | 0.02265 | -0.0802 | -62.8168
-17.5 | -1.3989 | 0.02096 | -0.0782 | -66.7414
-17 | -1.3748 | 0.01939 | -0.076 | -70.9025
-16.5 | -1.3513 | 0.01791 | -0.0732 | -75.4495
-16 | -1.3236 | 0.01672 | -0.0705 | -79.1627
-15.5 | -1.2945 | 0.0157 | -0.0677 | -82.4522
-14.5 | -1.2328 | 0.01408 | -0.0614 | -87.5568
-14 | -1.2022 | 0.01348 | -0.0575 | -89.184
-13.5 | -1.1635 | 0.01294 | -0.0549 | -89.915
-13 | -1.1179 | 0.01248 | -0.0536 | -89.5753
-12.5 | -1.0703 | 0.01202 | -0.0526 | -89.0433
-12 | -1.0213 | 0.01159 | -0.0517 | -88.1191
-11.5 | -0.9749 | 0.01089 | -0.0505 | -89.5225
-11 | -0.9247 | 0.01041 | -0.0499 | -88.828
-10.5 | -0.8725 | 0.01002 | -0.0495 | -87.0758
-10 | -0.8192 | 0.00965 | -0.0494 | -84.8912
-9.5 | -0.7655 | 0.00931 | -0.0493 | -82.2234
-9 | -0.711 | 0.00896 | -0.0493 | -79.3527
-8.5 | -0.6557 | 0.00867 | -0.0495 | -75.6286
-8 | -0.6001 | 0.00839 | -0.0498 | -71.5256
-7.5 | -0.5445 | 0.00805 | -0.05 | -67.6398
-7 | -0.4885 | 0.00773 | -0.0503 | -63.1953
-6.5 | -0.4317 | 0.0075 | -0.0508 | -57.56
-6 | -0.3743 | 0.00727 | -0.0514 | -51.4856
-5.5 | -0.3164 | 0.00707 | -0.052 | -44.7525
-5 | -0.2587 | 0.00686 | -0.0526 | -37.7114
-4.5 | -0.2007 | 0.00668 | -0.0533 | -30.0449
-4 | -0.1422 | 0.00651 | -0.0541 | -21.8433
-3.5 | -0.0836 | 0.00633 | -0.055 | -13.207
-3 | -0.025 | 0.00616 | -0.0558 | -4.0584
-2.5 | 0.0331 | 0.00593 | -0.0566 | 5.5818
-2 | 0.0902 | 0.0056 | -0.0572 | 16.1071
-1 | 0.2044 | 0.00468 | -0.0588 | 43.6752
-0.5 | 0.261 | 0.00416 | -0.0595 | 62.7404
0 | 0.3199 | 0.00398 | -0.0605 | 80.3769
0.5 | 0.3796 | 0.00396 | -0.0616 | 95.8586
1 | 0.4398 | 0.0039 | -0.0628 | 112.7692
1.5 | 0.4997 | 0.00391 | -0.0639 | 127.8005
2 | 0.5595 | 0.00395 | -0.065 | 141.6456
2.5 | 0.6194 | 0.00398 | -0.0661 | 155.6281
3 | 0.6788 | 0.00405 | -0.0672 | 167.6049
3.5 | 0.7374 | 0.00418 | -0.0681 | 176.4115
4 | 0.7891 | 0.00478 | -0.068 | 165.0837
4.5 | 0.83 | 0.006 | -0.0661 | 138.3333
5 | 0.8751 | 0.00678 | -0.0648 | 129.0708
5.5 | 0.9154 | 0.00763 | -0.0626 | 119.9738
6 | 0.9532 | 0.00841 | -0.0599 | 113.3413
6.5 | 0.9863 | 0.00917 | -0.0564 | 107.5573
7 | 1.0002 | 0.00993 | -0.0491 | 100.7251
7.5 | 1.023 | 0.01082 | -0.0441 | 94.5471
8 | 1.0526 | 0.01165 | -0.0406 | 90.3519
8.5 | 1.0829 | 0.01255 | -0.0374 | 86.2869
9 | 1.1136 | 0.0135 | -0.0345 | 82.4889
9.5 | 1.1448 | 0.01448 | -0.0318 | 79.0608
10 | 1.172 | 0.01552 | -0.0284 | 75.5155
10.5 | 1.2533 | 0.01675 | -0.0367 | 74.8239
11 | 1.2509 | 0.01798 | -0.0276 | 69.5717
11.5 | 1.2808 | 0.01946 | -0.0256 | 65.8171
12 | 1.3088 | 0.02109 | -0.0236 | 62.0578
12.5 | 1.338 | 0.02274 | -0.0219 | 58.8391
13 | 1.3667 | 0.02449 | -0.0203 | 55.8065
13.5 | 1.3941 | 0.02639 | -0.0187 | 52.8268
14 | 1.4198 | 0.02845 | -0.0171 | 49.9051
14.5 | 1.4442 | 0.03065 | -0.0156 | 47.1191
15 | 1.4692 | 0.03288 | -0.0143 | 44.6837
15.5 | 1.4931 | 0.03524 | -0.013 | 42.3695
16 | 1.5158 | 0.0377 | -0.0117 | 40.2069
16.5 | 1.537 | 0.04035 | -0.0105 | 38.0917
17 | 1.5558 | 0.04327 | -0.0093 | 35.9556
17.5 | 1.5708 | 0.04661 | -0.0082 | 33.7009
18 | 1.589 | 0.04976 | -0.0074 | 31.9333
18.5 | 1.6076 | 0.05292 | -0.0068 | 30.3779
19 | 1.6227 | 0.05656 | -0.0064 | 28.6899
19.5 | 1.6358 | 0.06053 | -0.0062 | 27.0246
20 | 1.6464 | 0.06484 | -0.0062 | 25.3917

## 93. Re 7M Mach 0.25 (1)
BIGFOIL.COM POLAR EXPORT
NACA65-417 a=0.5
NACA65-417 a=0.5 |  |  |  | Cl Max: | 1.458 | at alpha= | 12 | deg
JavaFoil+Calcfoil stall+Eppler ext transition |  |  |  | L/D Max: | 156.547 | at alpha= | 4 | deg
Re: | 7000000 |  |  | Cd Min: | 0.00476 | at alpha= | -1 | deg
Mach: | 0.25 |  |  | Cl=0 at alpha= | -2.6484 | deg
|  |  |  | @ Cl=0.1, Cd= | 0.0048217
|  |  |  | @ Cl=0.4, Cd= | 0.0048591
|  |  |  | @ Cl=0.6, Cd= | 0.0051778
alpha (deg) | Cl | Cd | Cm | Cl/Cd
-17.5 | -0.484 | 0.15026 | -0.012 | -3.224
-17 | -0.533 | 0.14166 | -0.012 | -3.764
-16.5 | -0.579 | 0.13466 | -0.013 | -4.296
-16 | -0.62 | 0.12315 | -0.014 | -5.034
-15.5 | -0.656 | 0.11276 | -0.014 | -5.82
-15 | -0.697 | 0.09247 | -0.018 | -7.536
-14.5 | -0.722 | 0.08875 | -0.018 | -8.133
-14 | -0.757 | 0.07205 | -0.022 | -10.513
-13.5 | -0.851 | 0.02815 | -0.028 | -30.217
-13 | -0.883 | 0.01993 | -0.03 | -44.327
-12.5 | -0.899 | 0.01601 | -0.032 | -56.164
-12 | -0.898 | 0.01463 | -0.033 | -61.395
-11.5 | -0.891 | 0.01318 | -0.034 | -67.629
-11 | -0.87 | 0.01238 | -0.035 | -70.261
-10.5 | -0.841 | 0.01158 | -0.036 | -72.596
-10 | -0.807 | 0.01098 | -0.037 | -73.506
-9.5 | -0.77 | 0.0104 | -0.038 | -74.013
-9 | -0.728 | 0.00993 | -0.039 | -73.347
-8.5 | -0.685 | 0.00961 | -0.04 | -71.336
-8 | -0.636 | 0.00921 | -0.041 | -69.004
-7.5 | -0.583 | 0.00878 | -0.042 | -66.438
-7 | -0.529 | 0.00838 | -0.043 | -63.108
-6.5 | -0.472 | 0.00815 | -0.044 | -57.927
-6 | -0.414 | 0.00788 | -0.045 | -52.555
-5.5 | -0.355 | 0.00762 | -0.046 | -46.568
-5 | -0.294 | 0.00743 | -0.047 | -39.596
-4.5 | -0.233 | 0.00723 | -0.048 | -32.192
-4 | -0.171 | 0.00705 | -0.049 | -24.179
-3.5 | -0.108 | 0.00691 | -0.05 | -15.612
-3 | -0.045 | 0.00675 | -0.051 | -6.612
-2.5 | 0.019 | 0.0066 | -0.052 | 2.849
-2 | 0.082 | 0.00483 | -0.053 | 17.086
-1.5 | 0.147 | 0.0048 | -0.054 | 30.536
-1 | 0.21 | 0.00476 | -0.055 | 44.194
-0.5 | 0.274 | 0.00481 | -0.056 | 57.029
0 | 0.338 | 0.00483 | -0.057 | 69.957
0.5 | 0.402 | 0.00486 | -0.058 | 82.637
1 | 0.465 | 0.00493 | -0.059 | 94.407
1.5 | 0.529 | 0.00506 | -0.06 | 104.656
2 | 0.593 | 0.00516 | -0.061 | 114.784
2.5 | 0.656 | 0.00532 | -0.062 | 123.458
3 | 0.72 | 0.00541 | -0.063 | 133.17
3.5 | 0.783 | 0.00561 | -0.064 | 139.626
4 | 0.845 | 0.0054 | -0.065 | 156.547
4.5 | 0.896 | 0.00661 | -0.065 | 135.53
5 | 0.952 | 0.00725 | -0.066 | 131.385
5.5 | 1.008 | 0.00816 | -0.067 | 123.514
6 | 1.062 | 0.00915 | -0.067 | 116.014
6.5 | 1.11 | 0.01207 | -0.068 | 91.963
7 | 1.161 | 0.01278 | -0.069 | 90.886
7.5 | 1.21 | 0.01341 | -0.07 | 90.269
8 | 1.256 | 0.01403 | -0.07 | 89.523
8.5 | 1.299 | 0.01472 | -0.071 | 88.199
9 | 1.338 | 0.01547 | -0.072 | 86.495
9.5 | 1.373 | 0.01626 | -0.073 | 84.415
10 | 1.403 | 0.01719 | -0.074 | 81.649
10.5 | 1.429 | 0.01813 | -0.074 | 78.782
11 | 1.448 | 0.01916 | -0.075 | 75.6
11.5 | 1.457 | 0.02026 | -0.076 | 71.933
12 | 1.458 | 0.02162 | -0.077 | 67.453
12.5 | 1.451 | 0.023 | -0.077 | 63.103
13 | 1.436 | 0.02434 | -0.078 | 59.022
13.5 | 1.413 | 0.02591 | -0.079 | 54.53
14 | 1.381 | 0.02778 | -0.079 | 49.725
14.5 | 1.336 | 0.02975 | -0.08 | 44.902
15 | 1.278 | 0.03212 | -0.081 | 39.795
15.5 | 1.21 | 0.0356 | -0.081 | 33.981
16 | 1.134 | 0.03953 | -0.081 | 28.681
16.5 | 1.046 | 0.04649 | -0.081 | 22.497
17 | 0.942 | 0.06077 | -0.078 | 15.503

## 94. Re 7M Mach 0.25 (2)
BIGFOIL.COM POLAR EXPORT
NACA65-417 a=0.5
NACA65-417 a=0.5 |  |  |  | Cl Max: | 1.6114 | at alpha= | 20 | deg
XFOIL ncrit=9 |  |  |  | L/D Max: | 181.137 | at alpha= | 3.5 | deg
Re: | 7000000 |  |  | Cd Min: | 0.08127 | at alpha= | 20 | deg
Mach: | 0.25 |  |  | Cl=0 at alpha= | -2.7982 | deg
|  |  |  | @ Cl=0.1, Cd= | 0.0056426
|  |  |  | @ Cl=0.4, Cd= | 0.0039848
|  |  |  | @ Cl=0.6, Cd= | 0.0040098
alpha (deg) | Cl | Cd | Cm | Cl/Cd
-20 | -1.2833 | 0.06628 | -0.0884 | -19.3618
-19.5 | -1.3253 | 0.0546 | -0.0952 | -24.2729
-19 | -1.3546 | 0.0456 | -0.0989 | -29.7061
-18 | -1.3738 | 0.03368 | -0.1002 | -40.7898
-17.5 | -1.3681 | 0.02967 | -0.0989 | -46.1105
-17 | -1.353 | 0.02662 | -0.0971 | -50.8264
-16.5 | -1.3317 | 0.02415 | -0.0948 | -55.1429
-16 | -1.3052 | 0.02217 | -0.0923 | -58.8724
-15.5 | -1.2832 | 0.02008 | -0.0891 | -63.9044
-15 | -1.2587 | 0.01829 | -0.0856 | -68.819
-14.5 | -1.2269 | 0.01699 | -0.0823 | -72.2131
-14 | -1.1924 | 0.01593 | -0.0789 | -74.8525
-13.5 | -1.1597 | 0.0149 | -0.075 | -77.8322
-13 | -1.125 | 0.01409 | -0.0709 | -79.8439
-12.5 | -1.0922 | 0.01342 | -0.0661 | -81.386
-12 | -1.0464 | 0.01287 | -0.0634 | -81.3054
-11.5 | -0.9982 | 0.01225 | -0.0612 | -81.4857
-10.5 | -0.9012 | 0.01075 | -0.0572 | -83.8326
-10 | -0.8469 | 0.01028 | -0.0561 | -82.3833
-9.5 | -0.7916 | 0.00983 | -0.0553 | -80.529
-9 | -0.7354 | 0.0094 | -0.0546 | -78.234
-8.5 | -0.6783 | 0.00904 | -0.0542 | -75.0332
-8 | -0.6206 | 0.00868 | -0.054 | -71.4977
-7.5 | -0.5623 | 0.00835 | -0.0539 | -67.3413
-7 | -0.5046 | 0.00798 | -0.0537 | -63.2331
-6.5 | -0.4459 | 0.00767 | -0.0538 | -58.1356
-6 | -0.3863 | 0.0074 | -0.0542 | -52.2027
-5.5 | -0.3264 | 0.00718 | -0.0546 | -45.4596
-5 | -0.2662 | 0.007 | -0.0551 | -38.0286
-4.5 | -0.2062 | 0.00677 | -0.0557 | -30.4579
-4 | -0.1455 | 0.00659 | -0.0564 | -22.0789
-3.5 | -0.085 | 0.0064 | -0.0571 | -13.2812
-3 | -0.0243 | 0.00624 | -0.0579 | -3.8942
-2.5 | 0.0359 | 0.00604 | -0.0587 | 5.9437
-2 | 0.0951 | 0.00568 | -0.0593 | 16.743
-1.5 | 0.154 | 0.00523 | -0.0601 | 29.4455
-1 | 0.2126 | 0.00475 | -0.0608 | 44.7579
-0.5 | 0.2706 | 0.0042 | -0.0615 | 64.4286
0 | 0.3315 | 0.00404 | -0.0625 | 82.0545
0.5 | 0.3935 | 0.00399 | -0.0637 | 98.6216
1 | 0.4558 | 0.00394 | -0.0649 | 115.6853
1.5 | 0.5178 | 0.00396 | -0.0661 | 130.7576
2 | 0.5798 | 0.004 | -0.0672 | 144.95
2.5 | 0.6419 | 0.00403 | -0.0684 | 159.2804
3 | 0.7035 | 0.0041 | -0.0694 | 171.5854
3.5 | 0.7644 | 0.00422 | -0.0704 | 181.1374
4 | 0.8182 | 0.00479 | -0.0701 | 170.8142
5 | 0.9007 | 0.00696 | -0.0655 | 129.4109
6 | 0.9672 | 0.00877 | -0.0576 | 110.2851
6.5 | 0.9763 | 0.00968 | -0.0491 | 100.8574
7 | 0.992 | 0.01089 | -0.0427 | 91.0927
7.5 | 1.0167 | 0.01205 | -0.0382 | 84.3734
8 | 1.0473 | 0.01312 | -0.0348 | 79.8247
8.5 | 1.0784 | 0.01426 | -0.0317 | 75.6241
9 | 1.1085 | 0.01549 | -0.0286 | 71.5623
9.5 | 1.1398 | 0.0167 | -0.0257 | 68.2515
10 | 1.17 | 0.01798 | -0.0229 | 65.0723
10.5 | 1.2204 | 0.01951 | -0.0244 | 62.5525
11 | 1.2521 | 0.02113 | -0.0223 | 59.257
11.5 | 1.2808 | 0.02305 | -0.0201 | 55.5662
12 | 1.3118 | 0.0249 | -0.0182 | 52.6827
12.5 | 1.3424 | 0.02682 | -0.0164 | 50.0522
13 | 1.3707 | 0.02899 | -0.0146 | 47.2818
13.5 | 1.3949 | 0.03144 | -0.0125 | 44.367
14 | 1.4196 | 0.03396 | -0.0106 | 41.8021
14.5 | 1.4444 | 0.0365 | -0.0089 | 39.5726
15 | 1.4694 | 0.03906 | -0.0071 | 37.619
15.5 | 1.4912 | 0.04199 | -0.0055 | 35.5132
16 | 1.509 | 0.04529 | -0.0038 | 33.3186
16.5 | 1.5247 | 0.04894 | -0.0023 | 31.1545
17 | 1.5448 | 0.05232 | -0.0012 | 29.526
17.5 | 1.5629 | 0.056 | -0.0003 | 27.9089
18 | 1.5787 | 0.06008 | 0.0004 | 26.2766
18.5 | 1.5913 | 0.0646 | 0.0007 | 24.6331
19 | 1.599 | 0.06983 | 0.0008 | 22.8985
19.5 | 1.6051 | 0.07545 | 0.0004 | 21.2737
20 | 1.6114 | 0.08127 | -0.0004 | 19.8277

## 95. Re 7M Mach 0.50 (1)
BIGFOIL.COM POLAR EXPORT
NACA65-417 a=0.5
NACA65-417 a=0.5 |  |  |  | Cl Max: | 1.36 | at alpha= | 19.5 | deg
JavaFoil+Calcfoil stall+Eppler ext transition |  |  |  | L/D Max: | 147.83 | at alpha= | 4 | deg
Re: | 7000000 |  |  | Cd Min: | 0.00495 | at alpha= | 1.5 | deg
Mach: | 0.5 |  |  | Cl=0 at alpha= | -2.6479 | deg
|  |  |  | @ Cl=0.1, Cd= | 0.0050044
|  |  |  | @ Cl=0.4, Cd= | 0.0051572
|  |  |  | @ Cl=0.6, Cd= | 0.0050326
alpha (deg) | Cl | Cd | Cm | Cl/Cd
-20 | -0.979 | 0.15386 | -0.014 | -6.363
-19.5 | -0.948 | 0.15019 | -0.014 | -6.314
-19 | -0.92 | 0.14419 | -0.014 | -6.384
-18.5 | -0.893 | 0.13787 | -0.015 | -6.475
-18 | -0.869 | 0.13728 | -0.016 | -6.327
-17.5 | -0.839 | 0.12905 | -0.016 | -6.499
-17 | -0.809 | 0.12575 | -0.016 | -6.431
-16.5 | -0.78 | 0.12291 | -0.016 | -6.348
-16 | -0.753 | 0.11692 | -0.017 | -6.437
-15.5 | -0.727 | 0.11694 | -0.018 | -6.213
-15 | -0.697 | 0.11154 | -0.017 | -6.25
-14.5 | -0.669 | 0.10165 | -0.018 | -6.581
-14 | -0.641 | 0.09387 | -0.018 | -6.832
-13.5 | -0.613 | 0.08922 | -0.019 | -6.875
-13 | -0.584 | 0.09986 | -0.019 | -5.849
-12.5 | -0.556 | 0.09109 | -0.019 | -6.102
-12 | -0.528 | 0.08189 | -0.02 | -6.452
-11.5 | -0.502 | 0.07398 | -0.021 | -6.781
-11 | -0.476 | 0.06609 | -0.024 | -7.208
-10.5 | -0.523 | 0.01765 | -0.039 | -29.632
-10 | -0.415 | 0.07531 | -0.02 | -5.508
-9.5 | -0.387 | 0.06397 | -0.021 | -6.046
-9 | -0.36 | 0.05725 | -0.023 | -6.281
-8.5 | -0.397 | 0.01325 | -0.044 | -29.968
-8 | -0.58 | 0.01163 | -0.045 | -49.854
-7.5 | -0.578 | 0.01054 | -0.047 | -54.81
-7 | -0.546 | 0.00991 | -0.048 | -55.105
-6.5 | -0.501 | 0.00941 | -0.049 | -53.226
-6 | -0.449 | 0.00896 | -0.05 | -50.08
-5.5 | -0.388 | 0.00853 | -0.052 | -45.512
-5 | -0.324 | 0.00816 | -0.053 | -39.74
-4.5 | -0.258 | 0.00783 | -0.054 | -32.905
-4 | -0.189 | 0.00751 | -0.055 | -25.22
-3.5 | -0.12 | 0.00733 | -0.056 | -16.37
-3 | -0.05 | 0.00718 | -0.057 | -6.939
-2.5 | 0.021 | 0.00702 | -0.058 | 2.99
-2 | 0.092 | 0.00501 | -0.059 | 18.4
-1.5 | 0.164 | 0.00496 | -0.06 | 33.013
-1 | 0.235 | 0.00502 | -0.061 | 46.803
-0.5 | 0.306 | 0.00508 | -0.063 | 60.294
0 | 0.378 | 0.00512 | -0.064 | 73.824
0.5 | 0.449 | 0.00524 | -0.065 | 85.699
1 | 0.52 | 0.0053 | -0.066 | 98.272
1.5 | 0.59 | 0.00495 | -0.067 | 119.191
2 | 0.659 | 0.00552 | -0.068 | 119.46
2.5 | 0.729 | 0.00566 | -0.069 | 128.703
3 | 0.798 | 0.00584 | -0.07 | 136.667
3.5 | 0.866 | 0.00609 | -0.071 | 142.243
4 | 0.935 | 0.00632 | -0.072 | 147.83
4.5 | 0.988 | 0.00792 | -0.072 | 124.676
5 | 1.048 | 0.0089 | -0.073 | 117.784
5.5 | 1.106 | 0.01034 | -0.074 | 107
6 | 1.158 | 0.01422 | -0.074 | 81.473
6.5 | 1.211 | 0.01526 | -0.075 | 79.345
7 | 1.257 | 0.01622 | -0.076 | 77.46
7.5 | 1.294 | 0.01727 | -0.077 | 74.914
8 | 1.317 | 0.01846 | -0.078 | 71.374
8.5 | 1.32 | 0.01982 | -0.079 | 66.606
9 | 1.285 | 0.02166 | -0.079 | 59.341
9.5 | 1.137 | 0.02371 | -0.08 | 47.944
10 | 0.832 | 0.02692 | -0.081 | 30.897
10.5 | 0.867 | 0.02632 | -0.082 | 32.931
11 | 0.896 | 0.02913 | -0.083 | 30.746
11.5 | 0.916 | 0.03434 | -0.082 | 26.666
12 | 0.958 | 0.03119 | -0.084 | 30.704
12.5 | 0.985 | 0.03446 | -0.085 | 28.586
13 | 1.003 | 0.0413 | -0.084 | 24.277
13.5 | 1.023 | 0.04813 | -0.084 | 21.257
14 | 0.929 | 0.09936 | -0.053 | 9.347
14.5 | 1.084 | 0.05128 | -0.086 | 21.129
15 | 1.081 | 0.06966 | -0.082 | 15.516
15.5 | 1.01 | 0.11565 | -0.055 | 8.731
16 | 1.156 | 0.0658 | -0.086 | 17.56
16.5 | 1.174 | 0.07554 | -0.085 | 15.542
17 | 1.095 | 0.12727 | -0.06 | 8.602
17.5 | 1.249 | 0.06973 | -0.089 | 17.906
18 | 1.273 | 0.07669 | -0.089 | 16.598
18.5 | 1.177 | 0.14012 | -0.064 | 8.397
19 | 1.333 | 0.07645 | -0.091 | 17.433
19.5 | 1.36 | 0.08205 | -0.092 | 16.577
20 | 1.35 | 0.10806 | -0.088 | 12.496

## 96. Re 7M Mach 0.50 (2)
BIGFOIL.COM POLAR EXPORT
NACA65-417 a=0.5
NACA65-417 a=0.5 |  |  |  | Cl Max: | 1.3187 | at alpha= | 13 | deg
XFOIL ncrit=9 |  |  |  | L/D Max: | 197.022 | at alpha= | 3.5 | deg
Re: | 7000000 |  |  | Cd Min: | 0.16655 | at alpha= | 18 | deg
Mach: | 0.5 |  |  | Cl=0 at alpha= | -2.8603 | deg
|  |  |  | @ Cl=0.1, Cd= | 0.0061484
|  |  |  | @ Cl=0.4, Cd= | 0.0041996
|  |  |  | @ Cl=0.6, Cd= | 0.0042204
alpha (deg) | Cl | Cd | Cm | Cl/Cd
-13.5 | -0.4047 | 0.11015 | -0.0677 | -3.6741
-13 | -0.4318 | 0.09595 | -0.077 | -4.5003
-12.5 | -0.4606 | 0.08243 | -0.0861 | -5.5878
-12 | -0.5032 | 0.06599 | -0.0973 | -7.6254
-11.5 | -0.5371 | 0.05231 | -0.1079 | -10.2676
-11 | -0.5681 | 0.0425 | -0.1137 | -13.3671
-10.5 | -0.6021 | 0.03437 | -0.1158 | -17.5182
-10 | -0.6298 | 0.02805 | -0.1142 | -22.4528
-9.5 | -0.6515 | 0.02293 | -0.1094 | -28.4126
-9 | -0.6705 | 0.01833 | -0.1018 | -36.5794
-8.5 | -0.6758 | 0.01463 | -0.0925 | -46.1928
-8 | -0.6585 | 0.01227 | -0.0839 | -53.6675
-7.5 | -0.6145 | 0.01074 | -0.0783 | -57.216
-7 | -0.5591 | 0.00971 | -0.0744 | -57.5798
-6.5 | -0.4983 | 0.00894 | -0.0715 | -55.7383
-6 | -0.4347 | 0.0083 | -0.0694 | -52.3735
-5.5 | -0.3668 | 0.00786 | -0.0682 | -46.6667
-5 | -0.2978 | 0.00751 | -0.0675 | -39.6538
-4.5 | -0.2282 | 0.00725 | -0.0672 | -31.4759
-4 | -0.1592 | 0.00698 | -0.0671 | -22.808
-3.5 | -0.0894 | 0.00677 | -0.0674 | -13.2053
-3 | -0.0195 | 0.00655 | -0.0678 | -2.9771
-2.5 | 0.0503 | 0.00636 | -0.0685 | 7.9088
-2 | 0.1184 | 0.00607 | -0.069 | 19.5058
-1.5 | 0.1844 | 0.00562 | -0.0694 | 32.8114
-1 | 0.2499 | 0.00506 | -0.07 | 49.3874
-0.5 | 0.3148 | 0.00437 | -0.0705 | 72.0366
0 | 0.3852 | 0.00421 | -0.0717 | 91.4964
0.5 | 0.4564 | 0.00416 | -0.073 | 109.7115
1 | 0.5278 | 0.00418 | -0.0743 | 126.2679
1.5 | 0.5994 | 0.00422 | -0.0756 | 142.0379
2.5 | 0.7434 | 0.00431 | -0.0781 | 172.4826
3 | 0.8156 | 0.00437 | -0.0792 | 186.6362
3.5 | 0.8866 | 0.0045 | -0.0799 | 197.0222
4 | 0.9511 | 0.00489 | -0.0795 | 194.499
4.5 | 0.9787 | 0.00642 | -0.0729 | 152.4455
5.5 | 0.9749 | 0.00951 | -0.05 | 102.5131
6 | 0.9677 | 0.01211 | -0.0402 | 79.9092
6.5 | 0.969 | 0.01486 | -0.0324 | 65.2086
7 | 0.9743 | 0.01771 | -0.0257 | 55.0141
7.5 | 0.9935 | 0.02012 | -0.0208 | 49.3787
8 | 1.022 | 0.02225 | -0.0169 | 45.9326
8.5 | 1.0556 | 0.02426 | -0.0136 | 43.512
9 | 1.0892 | 0.02634 | -0.0103 | 41.3516
9.5 | 1.1212 | 0.02851 | -0.0067 | 39.3266
10 | 1.1936 | 0.03152 | -0.0117 | 37.868
12 | 1.2984 | 0.04386 | 0.0026 | 29.6033
12.5 | 1.3134 | 0.04812 | 0.0061 | 27.2943
13 | 1.3187 | 0.05345 | 0.0092 | 24.6717
13.5 | 1.3155 | 0.05979 | 0.0117 | 22.002
14 | 1.3022 | 0.06747 | 0.0132 | 19.3004
14.5 | 1.2792 | 0.07672 | 0.013 | 16.6736
15 | 1.2512 | 0.08736 | 0.0108 | 14.3223
15.5 | 1.2211 | 0.09929 | 0.0065 | 12.2983
16 | 1.1917 | 0.11214 | 0.0004 | 10.6269
16.5 | 1.1657 | 0.1254 | -0.0071 | 9.2959
17 | 1.1422 | 0.13895 | -0.0155 | 8.2202
17.5 | 1.1226 | 0.15251 | -0.0245 | 7.3608
18 | 1.1029 | 0.16655 | -0.034 | 6.622

## 97. Re 8M Mach 0.00 (1)
BIGFOIL.COM POLAR EXPORT
NACA65-417 a=0.5
NACA65-417 a=0.5 |  |  |  | Cl Max: | 1.519 | at alpha= | 13.5 | deg
JavaFoil+Calcfoil stall+Eppler ext transition |  |  |  | L/D Max: | 140.956 | at alpha= | 4 | deg
Re: | 8000000 |  |  | Cd Min: | 0.00468 | at alpha= | -1.5 | deg
Mach: | 0 |  |  | Cl=0 at alpha= | -2.6475 | deg
|  |  |  | @ Cl=0.1, Cd= | 0.0049239
|  |  |  | @ Cl=0.4, Cd= | 0.0047842
|  |  |  | @ Cl=0.6, Cd= | 0.0050787
alpha (deg) | Cl | Cd | Cm | Cl/Cd
-19.5 | -0.764 | 0.15379 | -0.011 | -4.967
-19 | -0.781 | 0.14482 | -0.012 | -5.394
-18.5 | -0.796 | 0.13823 | -0.012 | -5.762
-18 | -0.813 | 0.12853 | -0.013 | -6.322
-17.5 | -0.824 | 0.12383 | -0.014 | -6.653
-17 | -0.835 | 0.11786 | -0.014 | -7.081
-16.5 | -0.845 | 0.10943 | -0.015 | -7.726
-16 | -0.975 | 0.02773 | -0.024 | -35.172
-15.5 | -0.99 | 0.02335 | -0.025 | -42.384
-15 | -0.998 | 0.02034 | -0.026 | -49.074
-14.5 | -1.003 | 0.01783 | -0.027 | -56.259
-14 | -0.999 | 0.01675 | -0.028 | -59.648
-13.5 | -0.994 | 0.01526 | -0.029 | -65.12
-13 | -0.983 | 0.01398 | -0.03 | -70.319
-12.5 | -0.968 | 0.01306 | -0.031 | -74.091
-12 | -0.948 | 0.01211 | -0.032 | -78.265
-11.5 | -0.923 | 0.01148 | -0.033 | -80.344
-11 | -0.89 | 0.01088 | -0.034 | -81.792
-10.5 | -0.852 | 0.01044 | -0.035 | -81.627
-10 | -0.812 | 0.00901 | -0.036 | -90.138
-9.5 | -0.772 | 0.00966 | -0.037 | -79.917
-9 | -0.724 | 0.00922 | -0.038 | -78.547
-8.5 | -0.675 | 0.00886 | -0.039 | -76.158
-8 | -0.624 | 0.00857 | -0.04 | -72.745
-7.5 | -0.571 | 0.0082 | -0.041 | -69.616
-7 | -0.516 | 0.00796 | -0.042 | -64.798
-6.5 | -0.46 | 0.00773 | -0.043 | -59.53
-6 | -0.403 | 0.00752 | -0.044 | -53.562
-5.5 | -0.345 | 0.0073 | -0.045 | -47.217
-5 | -0.286 | 0.00711 | -0.046 | -40.183
-4.5 | -0.226 | 0.00695 | -0.047 | -32.493
-4 | -0.165 | 0.00676 | -0.047 | -24.445
-3.5 | -0.104 | 0.00667 | -0.048 | -15.677
-3 | -0.043 | 0.00652 | -0.049 | -6.636
-2.5 | 0.018 | 0.00644 | -0.05 | 2.831
-2 | 0.08 | 0.00504 | -0.051 | 15.853
-1.5 | 0.142 | 0.00468 | -0.052 | 30.329
-1 | 0.204 | 0.00471 | -0.053 | 43.273
-0.5 | 0.265 | 0.00473 | -0.054 | 56.098
0 | 0.327 | 0.00476 | -0.055 | 68.748
0.5 | 0.389 | 0.00477 | -0.056 | 81.561
1 | 0.451 | 0.00485 | -0.057 | 92.97
1.5 | 0.512 | 0.00495 | -0.058 | 103.596
2 | 0.574 | 0.00502 | -0.059 | 114.446
2.5 | 0.636 | 0.00516 | -0.06 | 123.202
3 | 0.697 | 0.00527 | -0.061 | 132.247
3.5 | 0.759 | 0.00544 | -0.062 | 139.413
4 | 0.82 | 0.00582 | -0.063 | 140.956
4.5 | 0.87 | 0.0066 | -0.063 | 131.724
5 | 0.925 | 0.00725 | -0.064 | 127.658
5.5 | 0.98 | 0.00798 | -0.065 | 122.747
6 | 1.033 | 0.00885 | -0.066 | 116.732
6.5 | 1.082 | 0.01114 | -0.066 | 97.122
7 | 1.133 | 0.01177 | -0.067 | 96.217
7.5 | 1.182 | 0.01227 | -0.068 | 96.339
8 | 1.229 | 0.01284 | -0.069 | 95.766
8.5 | 1.274 | 0.01339 | -0.069 | 95.131
9 | 1.316 | 0.014 | -0.07 | 94.002
9.5 | 1.355 | 0.01469 | -0.071 | 92.282
10 | 1.392 | 0.01539 | -0.072 | 90.452
10.5 | 1.425 | 0.0161 | -0.072 | 88.498
11 | 1.454 | 0.01695 | -0.073 | 85.77
11.5 | 1.476 | 0.01789 | -0.074 | 82.517
12 | 1.494 | 0.0189 | -0.075 | 79.053
12.5 | 1.507 | 0.01985 | -0.075 | 75.901
13 | 1.515 | 0.02091 | -0.076 | 72.443
13.5 | 1.519 | 0.0221 | -0.077 | 68.733
14 | 1.518 | 0.02338 | -0.077 | 64.925
14.5 | 1.509 | 0.02472 | -0.078 | 61.053
15 | 1.494 | 0.02621 | -0.079 | 56.978
15.5 | 1.474 | 0.02771 | -0.079 | 53.17
16 | 1.449 | 0.02957 | -0.08 | 48.994
16.5 | 1.421 | 0.03148 | -0.081 | 45.134
17 | 1.389 | 0.03362 | -0.081 | 41.301
17.5 | 1.354 | 0.03581 | -0.082 | 37.82
18 | 1.316 | 0.03875 | -0.082 | 33.973
18.5 | 1.276 | 0.04217 | -0.082 | 30.267

## 98. Re 8M Mach 0.00 (2)
BIGFOIL.COM POLAR EXPORT
NACA65-417 a=0.5
NACA65-417 a=0.5 |  |  |  | Cl Max: | 1.6655 | at alpha= | 20 | deg
XFOIL ncrit=9 |  |  |  | L/D Max: | 174.214 | at alpha= | 3.5 | deg
Re: | 8000000 |  |  | Cd Min: | 0.06055 | at alpha= | 20 | deg
Mach: | 0 |  |  | Cl=0 at alpha= | -2.7789 | deg
|  |  |  | @ Cl=0.1, Cd= | 0.0054324
|  |  |  | @ Cl=0.4, Cd= | 0.0038288
|  |  |  | @ Cl=0.6, Cd= | 0.0038889
alpha (deg) | Cl | Cd | Cm | Cl/Cd
-20 | -1.5158 | 0.02872 | -0.0813 | -52.7786
-19.5 | -1.5033 | 0.02604 | -0.08 | -57.7304
-19 | -1.4851 | 0.02389 | -0.0785 | -62.1641
-18.5 | -1.4636 | 0.02207 | -0.0768 | -66.3163
-18 | -1.4413 | 0.0204 | -0.0749 | -70.652
-17.5 | -1.4159 | 0.019 | -0.0728 | -74.5211
-17 | -1.3895 | 0.01774 | -0.0706 | -78.3258
-16.5 | -1.3646 | 0.01649 | -0.0678 | -82.7532
-16 | -1.3364 | 0.0155 | -0.065 | -86.2194
-15.5 | -1.3082 | 0.01459 | -0.0619 | -89.6642
-15 | -1.2785 | 0.01385 | -0.0586 | -92.3105
-14.5 | -1.2497 | 0.01325 | -0.0547 | -94.317
-14 | -1.2107 | 0.01274 | -0.0524 | -95.0314
-13.5 | -1.1667 | 0.01225 | -0.0511 | -95.2408
-13 | -1.12 | 0.01179 | -0.0501 | -94.9958
-12.5 | -1.0715 | 0.01139 | -0.0495 | -94.0737
-12 | -1.0218 | 0.01099 | -0.049 | -92.9754
-11.5 | -0.9729 | 0.01048 | -0.0483 | -92.834
-11 | -0.9227 | 0.01001 | -0.0479 | -92.1778
-10.5 | -0.8707 | 0.0096 | -0.0477 | -90.6979
-10 | -0.8177 | 0.00927 | -0.0477 | -88.2093
-9.5 | -0.7639 | 0.00894 | -0.0478 | -85.4474
-9 | -0.7095 | 0.00862 | -0.048 | -82.3086
-8.5 | -0.6544 | 0.00835 | -0.0483 | -78.3713
-8 | -0.5988 | 0.00809 | -0.0487 | -74.0173
-7.5 | -0.5427 | 0.00783 | -0.0491 | -69.3103
-7 | -0.4871 | 0.00753 | -0.0495 | -64.6879
-6.5 | -0.4306 | 0.00728 | -0.05 | -59.1484
-6 | -0.3734 | 0.00706 | -0.0507 | -52.8895
-5 | -0.2582 | 0.0067 | -0.0521 | -38.5373
-4.5 | -0.2005 | 0.00651 | -0.0528 | -30.7988
-4 | -0.1421 | 0.00634 | -0.0536 | -22.4132
-3.5 | -0.0839 | 0.00617 | -0.0545 | -13.5981
-3 | -0.0256 | 0.00602 | -0.0553 | -4.2525
-2.5 | 0.0323 | 0.00582 | -0.0561 | 5.5498
-2 | 0.0898 | 0.0055 | -0.0569 | 16.3273
-1.5 | 0.1471 | 0.00512 | -0.0577 | 28.7305
-0.5 | 0.2601 | 0.00415 | -0.0593 | 62.6747
0 | 0.3183 | 0.00393 | -0.0602 | 80.9924
0.5 | 0.3778 | 0.00384 | -0.0613 | 98.3854
1 | 0.4375 | 0.00381 | -0.0625 | 114.8294
1.5 | 0.4968 | 0.00384 | -0.0636 | 129.375
2 | 0.5566 | 0.00383 | -0.0647 | 145.3264
2.5 | 0.6156 | 0.00391 | -0.0658 | 157.4425
3 | 0.675 | 0.00397 | -0.0669 | 170.0252
3.5 | 0.7317 | 0.0042 | -0.0676 | 174.2143
4 | 0.7796 | 0.00507 | -0.0669 | 153.7673
4.5 | 0.8216 | 0.00617 | -0.0653 | 133.1605
5 | 0.8678 | 0.00685 | -0.0642 | 126.6861
5.5 | 0.9107 | 0.00759 | -0.0626 | 119.9868
6 | 0.9501 | 0.00833 | -0.0603 | 114.0576
6.5 | 0.9862 | 0.00902 | -0.0573 | 109.3348
7 | 1.0077 | 0.00967 | -0.0514 | 104.2089
7.5 | 1.0322 | 0.01038 | -0.0466 | 99.4412
8 | 1.0618 | 0.01113 | -0.043 | 95.3998
8.5 | 1.093 | 0.01191 | -0.0399 | 91.7716
9 | 1.1236 | 0.0128 | -0.0369 | 87.7812
9.5 | 1.1561 | 0.01367 | -0.0343 | 84.5721
10 | 1.1847 | 0.01472 | -0.0314 | 80.4823
10.5 | 1.2197 | 0.01565 | -0.0298 | 77.9361
12 | 1.3196 | 0.01975 | -0.0258 | 66.8152
12.5 | 1.3496 | 0.02124 | -0.0241 | 63.5405
13 | 1.3787 | 0.02289 | -0.0226 | 60.2315
13.5 | 1.4055 | 0.02475 | -0.021 | 56.7879
14 | 1.4314 | 0.02675 | -0.0195 | 53.5103
14.5 | 1.4591 | 0.02869 | -0.0183 | 50.8574
15 | 1.485 | 0.03074 | -0.017 | 48.3084
15.5 | 1.5094 | 0.033 | -0.0158 | 45.7394
16 | 1.5308 | 0.03545 | -0.0145 | 43.1819
16.5 | 1.551 | 0.03799 | -0.013 | 40.8265
17 | 1.5714 | 0.04059 | -0.0118 | 38.714
17.5 | 1.5872 | 0.04364 | -0.0105 | 36.3703
18 | 1.6053 | 0.0466 | -0.0096 | 34.4485
18.5 | 1.6239 | 0.0496 | -0.0089 | 32.7399
19 | 1.6407 | 0.05282 | -0.0084 | 31.0621
19.5 | 1.6544 | 0.05649 | -0.008 | 29.2866
20 | 1.6655 | 0.06055 | -0.0078 | 27.5062

## 99. Re 8M Mach 0.10 (1)
BIGFOIL.COM POLAR EXPORT
NACA65-417 a=0.5
NACA65-417 a=0.5 |  |  |  | Cl Max: | 1.508 | at alpha= | 13.5 | deg
JavaFoil+Calcfoil stall+Eppler ext transition |  |  |  | L/D Max: | 141.62 | at alpha= | 4 | deg
Re: | 8000000 |  |  | Cd Min: | 0.0047 | at alpha= | -1.5 | deg
Mach: | 0.1 |  |  | Cl=0 at alpha= | -2.6475 | deg
|  |  |  | @ Cl=0.1, Cd= | 0.0049457
|  |  |  | @ Cl=0.4, Cd= | 0.0047916
|  |  |  | @ Cl=0.6, Cd= | 0.0050871
alpha (deg) | Cl | Cd | Cm | Cl/Cd
-19 | -0.736 | 0.14842 | -0.012 | -4.961
-18.5 | -0.755 | 0.14215 | -0.012 | -5.312
-18 | -0.774 | 0.13297 | -0.013 | -5.819
-17.5 | -0.789 | 0.12696 | -0.013 | -6.216
-17 | -0.805 | 0.11921 | -0.014 | -6.751
-16.5 | -0.816 | 0.1134 | -0.015 | -7.199
-16 | -0.916 | 0.04268 | -0.023 | -21.454
-15.5 | -0.96 | 0.02569 | -0.025 | -37.386
-15 | -0.974 | 0.0218 | -0.026 | -44.699
-14.5 | -0.98 | 0.01975 | -0.027 | -49.599
-14 | -0.983 | 0.01751 | -0.028 | -56.144
-13.5 | -0.981 | 0.01579 | -0.029 | -62.147
-13 | -0.974 | 0.01435 | -0.03 | -67.88
-12.5 | -0.961 | 0.01332 | -0.031 | -72.116
-12 | -0.944 | 0.01226 | -0.032 | -76.946
-11.5 | -0.92 | 0.01164 | -0.033 | -79.027
-11 | -0.888 | 0.01101 | -0.034 | -80.676
-10.5 | -0.852 | 0.01056 | -0.035 | -80.677
-10 | -0.812 | 0.01008 | -0.036 | -80.608
-9.5 | -0.773 | 0.00969 | -0.037 | -79.8
-9 | -0.726 | 0.00928 | -0.038 | -78.275
-8.5 | -0.677 | 0.00898 | -0.039 | -75.393
-8 | -0.626 | 0.00861 | -0.04 | -72.635
-7.5 | -0.573 | 0.00829 | -0.041 | -69.086
-7 | -0.518 | 0.00797 | -0.042 | -65.028
-6.5 | -0.462 | 0.00775 | -0.043 | -59.602
-6 | -0.405 | 0.00752 | -0.044 | -53.78
-5.5 | -0.346 | 0.0073 | -0.045 | -47.425
-5 | -0.287 | 0.0071 | -0.046 | -40.382
-4.5 | -0.227 | 0.00694 | -0.047 | -32.682
-4 | -0.166 | 0.00683 | -0.048 | -24.342
-3.5 | -0.105 | 0.00667 | -0.049 | -15.742
-3 | -0.043 | 0.00656 | -0.05 | -6.628
-2.5 | 0.018 | 0.00642 | -0.051 | 2.855
-2 | 0.08 | 0.00506 | -0.052 | 15.862
-1.5 | 0.143 | 0.0047 | -0.052 | 30.361
-1 | 0.205 | 0.0047 | -0.053 | 43.569
-0.5 | 0.267 | 0.00472 | -0.054 | 56.484
0 | 0.329 | 0.00475 | -0.055 | 69.229
0.5 | 0.391 | 0.00478 | -0.056 | 81.776
1 | 0.453 | 0.00486 | -0.057 | 93.251
1.5 | 0.515 | 0.00498 | -0.058 | 103.403
2 | 0.577 | 0.00505 | -0.059 | 114.184
2.5 | 0.639 | 0.00515 | -0.06 | 124.028
3 | 0.701 | 0.00532 | -0.061 | 131.68
3.5 | 0.762 | 0.00545 | -0.062 | 139.853
4 | 0.824 | 0.00582 | -0.063 | 141.62
4.5 | 0.874 | 0.00666 | -0.064 | 131.21
5 | 0.929 | 0.0073 | -0.064 | 127.214
5.5 | 0.984 | 0.00806 | -0.065 | 122.073
6 | 1.037 | 0.00892 | -0.066 | 116.29
6.5 | 1.087 | 0.01124 | -0.066 | 96.702
7 | 1.137 | 0.01188 | -0.067 | 95.767
7.5 | 1.187 | 0.01242 | -0.068 | 95.568
8 | 1.234 | 0.01298 | -0.069 | 95.062
8.5 | 1.278 | 0.01353 | -0.07 | 94.467
9 | 1.32 | 0.01417 | -0.07 | 93.165
9.5 | 1.359 | 0.01486 | -0.071 | 91.446
10 | 1.394 | 0.01558 | -0.072 | 89.512
10.5 | 1.427 | 0.01633 | -0.073 | 87.36
11 | 1.455 | 0.01719 | -0.074 | 84.637
11.5 | 1.475 | 0.01822 | -0.074 | 80.974
12 | 1.491 | 0.01919 | -0.075 | 77.712
12.5 | 1.502 | 0.02019 | -0.076 | 74.388
13 | 1.507 | 0.02133 | -0.076 | 70.662
13.5 | 1.508 | 0.02249 | -0.077 | 67.043
14 | 1.504 | 0.02384 | -0.078 | 63.09
14.5 | 1.491 | 0.02523 | -0.078 | 59.106
15 | 1.471 | 0.0268 | -0.079 | 54.896
15.5 | 1.447 | 0.02836 | -0.08 | 51.013
16 | 1.417 | 0.03035 | -0.08 | 46.689
16.5 | 1.383 | 0.03239 | -0.081 | 42.714
17 | 1.346 | 0.03468 | -0.081 | 38.817
17.5 | 1.305 | 0.03797 | -0.082 | 34.366
18 | 1.262 | 0.04095 | -0.082 | 30.809
18.5 | 1.215 | 0.04515 | -0.082 | 26.919

## 100. Re 8M Mach 0.10 (2)
BIGFOIL.COM POLAR EXPORT
NACA65-417 a=0.5
NACA65-417 a=0.5 |  |  |  | Cl Max: | 1.6611 | at alpha= | 20 | deg
XFOIL ncrit=9 |  |  |  | L/D Max: | 175.381 | at alpha= | 3.5 | deg
Re: | 8000000 |  |  | Cd Min: | 0.06311 | at alpha= | 20 | deg
Mach: | 0.1 |  |  | Cl=0 at alpha= | -2.7813 | deg
|  |  |  | @ Cl=0.1, Cd= | 0.0054481
|  |  |  | @ Cl=0.4, Cd= | 0.0038402
|  |  |  | @ Cl=0.6, Cd= | 0.0038935
alpha (deg) | Cl | Cd | Cm | Cl/Cd
-20 | -1.499 | 0.03179 | -0.0854 | -47.1532
-19.5 | -1.4935 | 0.02834 | -0.0842 | -52.6994
-19 | -1.4806 | 0.02561 | -0.0827 | -57.8134
-18.5 | -1.462 | 0.02343 | -0.081 | -62.3986
-18 | -1.4408 | 0.02154 | -0.0791 | -66.8895
-17.5 | -1.4166 | 0.01994 | -0.077 | -71.0431
-17 | -1.389 | 0.01862 | -0.0748 | -74.5972
-16.5 | -1.3631 | 0.0173 | -0.0721 | -78.7919
-16 | -1.336 | 0.01615 | -0.0692 | -82.7245
-15.5 | -1.3087 | 0.01509 | -0.066 | -86.7263
-15 | -1.2785 | 0.01426 | -0.0627 | -89.6564
-14.5 | -1.2488 | 0.01355 | -0.059 | -92.1624
-14 | -1.2164 | 0.01301 | -0.0553 | -93.4973
-13.5 | -1.1732 | 0.01248 | -0.0535 | -94.0064
-13 | -1.1268 | 0.01199 | -0.0523 | -93.9783
-12.5 | -1.0783 | 0.01156 | -0.0514 | -93.2785
-12 | -1.0285 | 0.01114 | -0.0507 | -92.325
-11.5 | -0.9784 | 0.01068 | -0.05 | -91.6105
-11 | -0.9286 | 0.01015 | -0.0493 | -91.4877
-10.5 | -0.8765 | 0.00971 | -0.0489 | -90.2678
-10 | -0.8231 | 0.00936 | -0.0488 | -87.938
-9.5 | -0.769 | 0.00901 | -0.0488 | -85.3496
-9 | -0.7142 | 0.00869 | -0.0489 | -82.1864
-8.5 | -0.6587 | 0.00841 | -0.0491 | -78.3234
-8 | -0.6026 | 0.00813 | -0.0494 | -74.1205
-7.5 | -0.5462 | 0.00787 | -0.0498 | -69.4028
-7 | -0.4901 | 0.00757 | -0.0501 | -64.7424
-6.5 | -0.4332 | 0.00731 | -0.0505 | -59.2613
-6 | -0.3756 | 0.00708 | -0.0511 | -53.0508
-5.5 | -0.3177 | 0.0069 | -0.0518 | -46.0435
-5 | -0.2596 | 0.00672 | -0.0525 | -38.631
-4.5 | -0.2015 | 0.00652 | -0.0532 | -30.9049
-4 | -0.1427 | 0.00636 | -0.054 | -22.4371
-3.5 | -0.0842 | 0.00618 | -0.0549 | -13.6246
-3 | -0.0255 | 0.00604 | -0.0557 | -4.2219
-2.5 | 0.0328 | 0.00584 | -0.0565 | 5.6164
-2 | 0.0906 | 0.00551 | -0.0573 | 16.4428
-1.5 | 0.1483 | 0.00513 | -0.0581 | 28.9084
-1 | 0.2056 | 0.00472 | -0.0589 | 43.5593
-0.5 | 0.2618 | 0.00416 | -0.0596 | 62.9327
0 | 0.3204 | 0.00394 | -0.0606 | 81.3198
0.5 | 0.3804 | 0.00385 | -0.0617 | 98.8052
1 | 0.4404 | 0.00382 | -0.0629 | 115.288
1.5 | 0.5 | 0.00385 | -0.064 | 129.8701
2 | 0.5603 | 0.00384 | -0.0651 | 145.9115
2.5 | 0.6197 | 0.00392 | -0.0662 | 158.0867
3 | 0.6794 | 0.00397 | -0.0673 | 171.1335
3.5 | 0.7366 | 0.0042 | -0.0681 | 175.381
4 | 0.7848 | 0.00506 | -0.0673 | 155.0988
4.5 | 0.8265 | 0.00619 | -0.0655 | 133.5218
5 | 0.8726 | 0.00688 | -0.0644 | 126.8314
5.5 | 0.9148 | 0.00764 | -0.0625 | 119.7382
6 | 0.9536 | 0.00839 | -0.06 | 113.6591
6.5 | 0.9884 | 0.0091 | -0.0567 | 108.6154
7 | 1.005 | 0.0098 | -0.0499 | 102.551
7.5 | 1.0306 | 0.01056 | -0.0453 | 97.5947
8 | 1.0606 | 0.01135 | -0.0417 | 93.4449
8.5 | 1.0923 | 0.01216 | -0.0387 | 89.8273
9 | 1.1231 | 0.01309 | -0.0357 | 85.7983
9.5 | 1.155 | 0.01404 | -0.0331 | 82.265
10 | 1.1832 | 0.01514 | -0.03 | 78.1506
10.5 | 1.2249 | 0.01612 | -0.0297 | 75.9864
12 | 1.3199 | 0.0204 | -0.0247 | 64.701
12.5 | 1.3504 | 0.02195 | -0.023 | 61.5216
13 | 1.3802 | 0.02363 | -0.0215 | 58.4088
13.5 | 1.4069 | 0.02557 | -0.0199 | 55.0215
14 | 1.4325 | 0.02768 | -0.0183 | 51.7522
14.5 | 1.4601 | 0.02973 | -0.0172 | 49.112
15 | 1.4856 | 0.03189 | -0.0158 | 46.5851
15.5 | 1.5106 | 0.03412 | -0.0145 | 44.2732
16 | 1.531 | 0.03667 | -0.0129 | 41.7507
16.5 | 1.5496 | 0.03945 | -0.0114 | 39.2801
17 | 1.5681 | 0.04231 | -0.0101 | 37.0622
17.5 | 1.5866 | 0.04521 | -0.0089 | 35.094
18 | 1.6059 | 0.04816 | -0.008 | 33.3451
18.5 | 1.6222 | 0.05149 | -0.0073 | 31.5051
19 | 1.6368 | 0.0551 | -0.0067 | 29.706
19.5 | 1.651 | 0.05886 | -0.0064 | 28.0496
20 | 1.6611 | 0.06311 | -0.0062 | 26.3207

## 101. Re 8M Mach 0.25 (1)
BIGFOIL.COM POLAR EXPORT
NACA65-417 a=0.5
NACA65-417 a=0.5 |  |  |  | Cl Max: | 1.459 | at alpha= | 12 | deg
JavaFoil+Calcfoil stall+Eppler ext transition |  |  |  | L/D Max: | 160.037 | at alpha= | 4 | deg
Re: | 8000000 |  |  | Cd Min: | 0.00474 | at alpha= | -1.5 | deg
Mach: | 0.25 |  |  | Cl=0 at alpha= | -2.6484 | deg
|  |  |  | @ Cl=0.1, Cd= | 0.005022
|  |  |  | @ Cl=0.4, Cd= | 0.00483
|  |  |  | @ Cl=0.6, Cd= | 0.0051511
alpha (deg) | Cl | Cd | Cm | Cl/Cd
-17.5 | -0.485 | 0.14949 | -0.012 | -3.242
-17 | -0.533 | 0.14086 | -0.012 | -3.786
-16.5 | -0.579 | 0.12968 | -0.013 | -4.464
-16 | -0.62 | 0.12127 | -0.014 | -5.113
-15.5 | -0.656 | 0.11504 | -0.014 | -5.702
-15 | -0.701 | 0.08812 | -0.019 | -7.956
-14.5 | -0.726 | 0.08522 | -0.019 | -8.516
-14 | -0.792 | 0.04955 | -0.025 | -15.986
-13.5 | -0.859 | 0.02518 | -0.029 | -34.105
-13 | -0.889 | 0.01849 | -0.031 | -48.051
-12.5 | -0.901 | 0.01553 | -0.032 | -57.998
-12 | -0.9 | 0.01413 | -0.033 | -63.724
-11.5 | -0.892 | 0.01285 | -0.034 | -69.418
-11 | -0.871 | 0.01204 | -0.035 | -72.325
-10.5 | -0.842 | 0.01129 | -0.036 | -74.554
-10 | -0.808 | 0.01073 | -0.037 | -75.353
-9.5 | -0.771 | 0.01017 | -0.038 | -75.804
-9 | -0.729 | 0.00872 | -0.039 | -83.637
-8.5 | -0.685 | 0.00939 | -0.04 | -72.991
-8 | -0.636 | 0.00898 | -0.041 | -70.797
-7.5 | -0.583 | 0.00857 | -0.042 | -68.028
-7 | -0.529 | 0.00818 | -0.043 | -64.59
-6.5 | -0.472 | 0.00797 | -0.044 | -59.274
-6 | -0.414 | 0.00771 | -0.045 | -53.715
-5.5 | -0.355 | 0.00746 | -0.046 | -47.568
-5 | -0.294 | 0.00727 | -0.047 | -40.447
-4.5 | -0.233 | 0.00708 | -0.048 | -32.891
-4 | -0.171 | 0.0069 | -0.049 | -24.698
-3.5 | -0.108 | 0.00677 | -0.05 | -15.927
-3 | -0.045 | 0.00662 | -0.051 | -6.747
-2.5 | 0.019 | 0.00653 | -0.052 | 2.882
-2 | 0.082 | 0.00513 | -0.053 | 16.09
-1.5 | 0.147 | 0.00474 | -0.054 | 30.903
-1 | 0.21 | 0.00474 | -0.055 | 44.336
-0.5 | 0.274 | 0.00477 | -0.056 | 57.48
0 | 0.338 | 0.00483 | -0.057 | 69.988
0.5 | 0.402 | 0.00483 | -0.058 | 83.243
1 | 0.465 | 0.00491 | -0.059 | 94.838
1.5 | 0.529 | 0.00506 | -0.06 | 104.502
2 | 0.593 | 0.00514 | -0.061 | 115.419
2.5 | 0.656 | 0.00524 | -0.062 | 125.378
3 | 0.72 | 0.00541 | -0.063 | 132.965
3.5 | 0.783 | 0.0056 | -0.064 | 139.883
4 | 0.844 | 0.00527 | -0.065 | 160.037
4.5 | 0.895 | 0.00687 | -0.065 | 130.283
5 | 0.952 | 0.0076 | -0.066 | 125.152
5.5 | 1.007 | 0.00845 | -0.067 | 119.215
6 | 1.061 | 0.00941 | -0.067 | 112.768
6.5 | 1.111 | 0.01181 | -0.068 | 94.088
7 | 1.162 | 0.01248 | -0.069 | 93.135
7.5 | 1.211 | 0.01311 | -0.07 | 92.403
8 | 1.257 | 0.0137 | -0.071 | 91.75
8.5 | 1.3 | 0.0144 | -0.071 | 90.29
9 | 1.339 | 0.01511 | -0.072 | 88.612
9.5 | 1.374 | 0.01591 | -0.073 | 86.335
10 | 1.405 | 0.01676 | -0.074 | 83.782
10.5 | 1.43 | 0.01769 | -0.075 | 80.858
11 | 1.45 | 0.01868 | -0.075 | 77.592
11.5 | 1.458 | 0.01985 | -0.076 | 73.459
12 | 1.459 | 0.02104 | -0.077 | 69.353
12.5 | 1.453 | 0.02239 | -0.077 | 64.897
13 | 1.438 | 0.02372 | -0.078 | 60.608
13.5 | 1.415 | 0.0251 | -0.079 | 56.359
14 | 1.383 | 0.02697 | -0.079 | 51.263
14.5 | 1.337 | 0.02896 | -0.08 | 46.187
15 | 1.279 | 0.03153 | -0.081 | 40.571
15.5 | 1.212 | 0.03464 | -0.081 | 34.98
16 | 1.136 | 0.03833 | -0.081 | 29.629
16.5 | 1.049 | 0.04441 | -0.081 | 23.62
17 | 0.951 | 0.05536 | -0.08 | 17.176

## 102. Re 8M Mach 0.25 (2)
BIGFOIL.COM POLAR EXPORT
NACA65-417 a=0.5
NACA65-417 a=0.5 |  |  |  | Cl Max: | 1.6296 | at alpha= | 20 | deg
XFOIL ncrit=9 |  |  |  | L/D Max: | 181.496 | at alpha= | 3.5 | deg
Re: | 8000000 |  |  | Cd Min: | 0.07908 | at alpha= | 20 | deg
Mach: | 0.25 |  |  | Cl=0 at alpha= | -2.7946 | deg
|  |  |  | @ Cl=0.1, Cd= | 0.0055596
|  |  |  | @ Cl=0.4, Cd= | 0.0038773
|  |  |  | @ Cl=0.6, Cd= | 0.0039083
alpha (deg) | Cl | Cd | Cm | Cl/Cd
-20 | -1.2931 | 0.06505 | -0.0893 | -19.8786
-19.5 | -1.3329 | 0.05375 | -0.0957 | -24.7981
-19 | -1.3705 | 0.04409 | -0.0996 | -31.0841
-18.5 | -1.3803 | 0.03791 | -0.1006 | -36.4099
-18 | -1.3858 | 0.03271 | -0.1003 | -42.3662
-17.5 | -1.3879 | 0.0283 | -0.0987 | -49.0424
-17 | -1.3773 | 0.02507 | -0.0965 | -54.9382
-16.5 | -1.3554 | 0.02273 | -0.0939 | -59.6304
-16 | -1.3279 | 0.02087 | -0.0912 | -63.6272
-15.5 | -1.2998 | 0.01921 | -0.0881 | -67.6627
-15 | -1.2728 | 0.01759 | -0.0846 | -72.3593
-14.5 | -1.2462 | 0.01612 | -0.0805 | -77.3077
-14 | -1.2121 | 0.01509 | -0.0768 | -80.3247
-13.5 | -1.1788 | 0.01418 | -0.0727 | -83.1312
-13 | -1.1451 | 0.01343 | -0.0682 | -85.2643
-12.5 | -1.1072 | 0.01285 | -0.064 | -86.1634
-12 | -1.0587 | 0.01227 | -0.0618 | -86.2836
-11.5 | -1.0084 | 0.01171 | -0.0599 | -86.1144
-11 | -0.9563 | 0.01117 | -0.0583 | -85.6132
-10.5 | -0.9064 | 0.01044 | -0.0565 | -86.8199
-10 | -0.8522 | 0.00994 | -0.0554 | -85.7344
-9.5 | -0.7963 | 0.00949 | -0.0546 | -83.9094
-9 | -0.7395 | 0.0091 | -0.054 | -81.2637
-8.5 | -0.6819 | 0.00875 | -0.0537 | -77.9314
-8 | -0.6238 | 0.0084 | -0.0535 | -74.2619
-7.5 | -0.5652 | 0.0081 | -0.0534 | -69.7778
-7 | -0.5061 | 0.00784 | -0.0535 | -64.5536
-6.5 | -0.4474 | 0.00748 | -0.0536 | -59.8128
-6 | -0.3879 | 0.00722 | -0.0539 | -53.7258
-5.5 | -0.3278 | 0.00701 | -0.0544 | -46.7618
-5 | -0.2674 | 0.00683 | -0.0549 | -39.1508
-4.5 | -0.207 | 0.0066 | -0.0555 | -31.3636
-4 | -0.1463 | 0.00642 | -0.0563 | -22.7882
-3.5 | -0.0856 | 0.00626 | -0.057 | -13.6741
-3 | -0.0249 | 0.00611 | -0.0578 | -4.0753
-2.5 | 0.0357 | 0.00591 | -0.0586 | 6.0406
-2 | 0.0955 | 0.00559 | -0.0594 | 17.0841
-1 | 0.2138 | 0.00479 | -0.0609 | 44.6347
-0.5 | 0.2715 | 0.0042 | -0.0616 | 64.6429
0 | 0.3323 | 0.00397 | -0.0626 | 83.7028
0.5 | 0.3944 | 0.00388 | -0.0638 | 101.6495
1 | 0.4564 | 0.00385 | -0.065 | 118.5455
1.5 | 0.5182 | 0.00388 | -0.0661 | 133.5567
2 | 0.5806 | 0.00388 | -0.0674 | 149.6392
2.5 | 0.6423 | 0.00397 | -0.0685 | 161.7884
3 | 0.7042 | 0.00402 | -0.0696 | 175.1741
3.5 | 0.7641 | 0.00421 | -0.0704 | 181.4964
4.5 | 0.8538 | 0.00627 | -0.067 | 136.1722
5 | 0.8978 | 0.00706 | -0.065 | 127.1671
5.5 | 0.9357 | 0.00793 | -0.0619 | 117.995
6 | 0.9679 | 0.00874 | -0.0577 | 110.7437
6.5 | 0.9793 | 0.00957 | -0.0495 | 102.3302
7 | 0.9963 | 0.01072 | -0.0433 | 92.9384
7.5 | 1.0241 | 0.01175 | -0.0392 | 87.1574
8.5 | 1.0876 | 0.01383 | -0.0328 | 78.6406
9 | 1.1198 | 0.01497 | -0.0299 | 74.8029
9.5 | 1.1506 | 0.01619 | -0.0269 | 71.0686
10 | 1.1785 | 0.01753 | -0.0236 | 67.2276
10.5 | 1.25 | 0.0189 | -0.0291 | 66.1376
11.5 | 1.2944 | 0.02227 | -0.0214 | 58.123
12 | 1.3273 | 0.02406 | -0.0198 | 55.1663
12.5 | 1.3579 | 0.02606 | -0.0181 | 52.1067
13 | 1.3867 | 0.02826 | -0.0164 | 49.0694
13.5 | 1.4114 | 0.03073 | -0.0144 | 45.9291
14 | 1.4398 | 0.03296 | -0.0126 | 43.6833
14.5 | 1.4654 | 0.03539 | -0.0108 | 41.4072
15 | 1.487 | 0.03806 | -0.0086 | 39.0699
15.5 | 1.5067 | 0.04102 | -0.0066 | 36.7309
16 | 1.522 | 0.04436 | -0.0045 | 34.3102
16.5 | 1.5424 | 0.04746 | -0.003 | 32.4989
17 | 1.563 | 0.0507 | -0.0017 | 30.8284
17.5 | 1.5789 | 0.05449 | -0.0006 | 28.976
18 | 1.5929 | 0.05864 | 0.0003 | 27.1641
18.5 | 1.6051 | 0.06314 | 0.0008 | 25.4213
19 | 1.6129 | 0.06827 | 0.001 | 23.6253
19.5 | 1.6229 | 0.07342 | 0.0007 | 22.1043
20 | 1.6296 | 0.07908 | 0.0001 | 20.607

## 103. Re 8M Mach 0.50 (1)
BIGFOIL.COM POLAR EXPORT
NACA65-417 a=0.5
NACA65-417 a=0.5 |  |  |  | Cl Max: | 1.37 | at alpha= | 20 | deg
JavaFoil+Calcfoil stall+Eppler ext transition |  |  |  | L/D Max: | 143.155 | at alpha= | 3.5 | deg
Re: | 8000000 |  |  | Cd Min: | 0.00493 | at alpha= | -1.5 | deg
Mach: | 0.5 |  |  | Cl=0 at alpha= | -2.6479 | deg
|  |  |  | @ Cl=0.1, Cd= | 0.0053567
|  |  |  | @ Cl=0.4, Cd= | 0.0050879
|  |  |  | @ Cl=0.6, Cd= | 0.005195
alpha (deg) | Cl | Cd | Cm | Cl/Cd
-20 | -0.981 | 0.15097 | -0.014 | -6.495
-19.5 | -0.95 | 0.14928 | -0.014 | -6.362
-19 | -0.921 | 0.14095 | -0.014 | -6.532
-18.5 | -0.893 | 0.13632 | -0.015 | -6.551
-18 | -0.869 | 0.13484 | -0.016 | -6.447
-17.5 | -0.84 | 0.12847 | -0.016 | -6.539
-17 | -0.81 | 0.12527 | -0.016 | -6.464
-16.5 | -0.78 | 0.11975 | -0.016 | -6.517
-16 | -0.753 | 0.11594 | -0.017 | -6.493
-15.5 | -0.727 | 0.11397 | -0.018 | -6.378
-15 | -0.697 | 0.10991 | -0.018 | -6.346
-14.5 | -0.67 | 0.10214 | -0.018 | -6.555
-14 | -0.643 | 0.09264 | -0.019 | -6.939
-13.5 | -0.615 | 0.08704 | -0.02 | -7.067
-13 | -0.584 | 0.09769 | -0.019 | -5.979
-12.5 | -0.556 | 0.08983 | -0.019 | -6.189
-12 | -0.529 | 0.07958 | -0.02 | -6.647
-11.5 | -0.503 | 0.07244 | -0.022 | -6.938
-11 | -0.48 | 0.06261 | -0.025 | -7.667
-10.5 | -0.527 | 0.01614 | -0.039 | -32.669
-10 | -0.415 | 0.06776 | -0.02 | -6.124
-9.5 | -0.387 | 0.06309 | -0.021 | -6.13
-9 | -0.36 | 0.05714 | -0.023 | -6.294
-8.5 | -0.399 | 0.01272 | -0.044 | -31.332
-8 | -0.58 | 0.01143 | -0.045 | -50.717
-7.5 | -0.578 | 0.0103 | -0.047 | -56.15
-7 | -0.547 | 0.00968 | -0.048 | -56.491
-6.5 | -0.502 | 0.00822 | -0.049 | -61.035
-6 | -0.449 | 0.00878 | -0.05 | -51.126
-5.5 | -0.388 | 0.00833 | -0.052 | -46.584
-5 | -0.324 | 0.00802 | -0.053 | -40.446
-4.5 | -0.258 | 0.00766 | -0.054 | -33.654
-4 | -0.189 | 0.00743 | -0.055 | -25.489
-3.5 | -0.12 | 0.00714 | -0.056 | -16.811
-3 | -0.05 | 0.00703 | -0.057 | -7.083
-2.5 | 0.021 | 0.00688 | -0.058 | 3.054
-2 | 0.092 | 0.00541 | -0.059 | 17.031
-1.5 | 0.164 | 0.00493 | -0.06 | 33.219
-1 | 0.235 | 0.00496 | -0.061 | 47.37
-0.5 | 0.306 | 0.00501 | -0.063 | 61.217
0 | 0.378 | 0.00506 | -0.064 | 74.741
0.5 | 0.449 | 0.00515 | -0.065 | 87.265
1 | 0.52 | 0.00528 | -0.066 | 98.654
1.5 | 0.591 | 0.00515 | -0.067 | 114.682
2 | 0.659 | 0.00549 | -0.068 | 120.051
2.5 | 0.729 | 0.00564 | -0.069 | 129.231
3 | 0.798 | 0.00585 | -0.07 | 136.447
3.5 | 0.867 | 0.00605 | -0.071 | 143.155
4 | 0.931 | 0.00728 | -0.071 | 127.962
4.5 | 0.987 | 0.00809 | -0.072 | 121.986
5 | 1.048 | 0.00929 | -0.073 | 112.766
5.5 | 1.106 | 0.01062 | -0.074 | 104.126
6 | 1.159 | 0.01392 | -0.074 | 83.301
6.5 | 1.212 | 0.01491 | -0.075 | 81.298
7 | 1.258 | 0.01585 | -0.076 | 79.362
7.5 | 1.295 | 0.01685 | -0.077 | 76.818
8 | 1.318 | 0.01801 | -0.078 | 73.196
8.5 | 1.322 | 0.0194 | -0.079 | 68.129
9 | 1.286 | 0.02114 | -0.08 | 60.847
9.5 | 1.137 | 0.02313 | -0.08 | 49.182
10 | 0.833 | 0.02635 | -0.081 | 31.626
10.5 | 0.868 | 0.0257 | -0.082 | 33.761
11 | 0.897 | 0.02844 | -0.083 | 31.529
11.5 | 0.921 | 0.03269 | -0.083 | 28.16
12 | 0.959 | 0.03044 | -0.084 | 31.49
12.5 | 0.986 | 0.03354 | -0.085 | 29.406
13 | 1.009 | 0.03888 | -0.085 | 25.948
13.5 | 1.028 | 0.04575 | -0.084 | 22.481
14 | 1.067 | 0.04204 | -0.086 | 25.371
14.5 | 1.091 | 0.04744 | -0.087 | 23.007
15 | 1.101 | 0.06035 | -0.085 | 18.241
15.5 | 1.018 | 0.11096 | -0.06 | 9.175
16 | 1.169 | 0.05893 | -0.088 | 19.832
16.5 | 1.187 | 0.06848 | -0.087 | 17.334
17 | 1.12 | 0.113 | -0.07 | 9.908
17.5 | 1.258 | 0.0646 | -0.09 | 19.468
18 | 1.279 | 0.07231 | -0.09 | 17.693
18.5 | 1.199 | 0.12579 | -0.072 | 9.535
19 | 1.343 | 0.07032 | -0.092 | 19.095
19.5 | 1.367 | 0.07713 | -0.093 | 17.72
20 | 1.37 | 0.09623 | -0.09 | 14.233

## 104. Re 8M Mach 0.50 (2)
BIGFOIL.COM POLAR EXPORT
NACA65-417 a=0.5
NACA65-417 a=0.5 |  |  |  | Cl Max: | 1.3374 | at alpha= | 13 | deg
XFOIL ncrit=9 |  |  |  | L/D Max: | 202.278 | at alpha= | 3.5 | deg
Re: | 8000000 |  |  | Cd Min: | 0.16562 | at alpha= | 18 | deg
Mach: | 0.5 |  |  | Cl=0 at alpha= | -2.8567 | deg
|  |  |  | @ Cl=0.1, Cd= | 0.0060446
|  |  |  | @ Cl=0.4, Cd= | 0.0041123
|  |  |  | @ Cl=0.6, Cd= | 0.00408
alpha (deg) | Cl | Cd | Cm | Cl/Cd
-13.5 | -0.4208 | 0.10719 | -0.0698 | -3.9257
-13 | -0.4487 | 0.09314 | -0.0791 | -4.8175
-12.5 | -0.4785 | 0.0796 | -0.0884 | -6.0113
-12 | -0.5132 | 0.06422 | -0.0989 | -7.9913
-11.5 | -0.5474 | 0.05103 | -0.1091 | -10.727
-11 | -0.586 | 0.04084 | -0.1149 | -14.3487
-10.5 | -0.6225 | 0.03284 | -0.1163 | -18.9555
-9.5 | -0.6726 | 0.0217 | -0.1086 | -30.9954
-9 | -0.6883 | 0.0174 | -0.1006 | -39.5575
-8.5 | -0.6916 | 0.01404 | -0.0908 | -49.2593
-8 | -0.6693 | 0.01176 | -0.0827 | -56.9133
-7.5 | -0.6234 | 0.01029 | -0.0773 | -60.5831
-7 | -0.5662 | 0.00934 | -0.0735 | -60.621
-6.5 | -0.5026 | 0.00869 | -0.0709 | -57.8366
-6 | -0.4369 | 0.0081 | -0.069 | -53.9383
-5.5 | -0.3694 | 0.00763 | -0.0678 | -48.4142
-5 | -0.3 | 0.00731 | -0.0671 | -41.0397
-4.5 | -0.2302 | 0.00706 | -0.0669 | -32.6062
-4 | -0.1603 | 0.00682 | -0.0669 | -23.5044
-3.5 | -0.0902 | 0.00658 | -0.0672 | -13.7082
-3 | -0.02 | 0.00639 | -0.0678 | -3.1299
-2.5 | 0.0498 | 0.00622 | -0.0684 | 8.0064
-2 | 0.1185 | 0.00598 | -0.069 | 19.8161
-1.5 | 0.1854 | 0.00557 | -0.0696 | 33.2855
-0.5 | 0.3165 | 0.00431 | -0.0708 | 73.4339
0 | 0.3863 | 0.00412 | -0.0719 | 93.7621
0.5 | 0.4574 | 0.00408 | -0.0732 | 112.1078
1 | 0.5287 | 0.00408 | -0.0745 | 129.5833
1.5 | 0.6012 | 0.00408 | -0.0759 | 147.3529
2 | 0.6733 | 0.00412 | -0.0772 | 163.4223
2.5 | 0.745 | 0.0042 | -0.0784 | 177.381
3 | 0.817 | 0.00427 | -0.0794 | 191.3349
3.5 | 0.888 | 0.00439 | -0.0802 | 202.2779
4 | 0.9485 | 0.00497 | -0.0791 | 190.8451
4.5 | 0.9703 | 0.00662 | -0.0716 | 146.571
5 | 0.9697 | 0.00787 | -0.0597 | 123.2147
5.5 | 0.9672 | 0.00968 | -0.049 | 99.9174
6 | 0.9641 | 0.01218 | -0.0397 | 79.1544
6.5 | 0.97 | 0.01475 | -0.0324 | 65.7627
7 | 0.9768 | 0.01753 | -0.0259 | 55.7216
7.5 | 1.0009 | 0.01971 | -0.0213 | 50.7813
8 | 1.0325 | 0.02168 | -0.0177 | 47.6245
8.5 | 1.0657 | 0.0237 | -0.0143 | 44.9662
9 | 1.1001 | 0.02575 | -0.011 | 42.7223
9.5 | 1.1323 | 0.02798 | -0.0076 | 40.4682
10 | 1.1631 | 0.03005 | -0.0036 | 38.7055
11.5 | 1.296 | 0.03951 | -0.0026 | 32.8018
12 | 1.3181 | 0.04295 | 0.0013 | 30.6892
12.5 | 1.3319 | 0.04707 | 0.0054 | 28.2962
13 | 1.3374 | 0.05216 | 0.009 | 25.6403
13.5 | 1.3325 | 0.05845 | 0.0118 | 22.7973
14 | 1.3137 | 0.0664 | 0.0135 | 19.7846
14.5 | 1.2891 | 0.0757 | 0.0135 | 17.0291
15 | 1.2613 | 0.0862 | 0.0115 | 14.6323
15.5 | 1.2319 | 0.09794 | 0.0074 | 12.5781
16 | 1.2028 | 0.11067 | 0.0015 | 10.8683
16.5 | 1.1769 | 0.12382 | -0.0058 | 9.5049
17 | 1.1518 | 0.13752 | -0.0144 | 8.3755
17.5 | 1.1281 | 0.15161 | -0.0237 | 7.4408
18 | 1.1083 | 0.16562 | -0.0332 | 6.6918

## 105. Re 10M Mach 0.00 (1)
BIGFOIL.COM POLAR EXPORT
NACA65-417 a=0.5
NACA65-417 a=0.5 |  |  |  | Cl Max: | 1.521 | at alpha= | 13.5 | deg
JavaFoil+Calcfoil stall+Eppler ext transition |  |  |  | L/D Max: | 141.086 | at alpha= | 4 | deg
Re: | 10000000 |  |  | Cd Min: | 0.00464 | at alpha= | -1 | deg
Mach: | 0 |  |  | Cl=0 at alpha= | -2.6475 | deg
|  |  |  | @ Cl=0.1, Cd= | 0.0051626
|  |  |  | @ Cl=0.4, Cd= | 0.0047424
|  |  |  | @ Cl=0.6, Cd= | 0.0050477
alpha (deg) | Cl | Cd | Cm | Cl/Cd
-19.5 | -0.765 | 0.15139 | -0.012 | -5.052
-19 | -0.782 | 0.14319 | -0.012 | -5.46
-18.5 | -0.797 | 0.13634 | -0.013 | -5.847
-18 | -0.813 | 0.1274 | -0.014 | -6.382
-17.5 | -0.825 | 0.12223 | -0.014 | -6.746
-17 | -0.838 | 0.11374 | -0.015 | -7.367
-16.5 | -0.846 | 0.10792 | -0.015 | -7.842
-16 | -0.984 | 0.02448 | -0.025 | -40.185
-15.5 | -0.995 | 0.02157 | -0.026 | -46.111
-15 | -1.004 | 0.01867 | -0.027 | -53.776
-14.5 | -1.006 | 0.01681 | -0.028 | -59.874
-14 | -1.003 | 0.01563 | -0.028 | -64.193
-13.5 | -0.997 | 0.01435 | -0.029 | -69.461
-13 | -0.986 | 0.01333 | -0.03 | -73.956
-12.5 | -0.97 | 0.01239 | -0.031 | -78.299
-12 | -0.95 | 0.01159 | -0.032 | -81.965
-11.5 | -0.925 | 0.01098 | -0.033 | -84.241
-11 | -0.892 | 0.01046 | -0.034 | -85.202
-10.5 | -0.854 | 0.01003 | -0.035 | -85.18
-10 | -0.817 | 0.0097 | -0.036 | -84.223
-9.5 | -0.772 | 0.00924 | -0.037 | -83.54
-9 | -0.724 | 0.00885 | -0.038 | -81.878
-8.5 | -0.675 | 0.00858 | -0.039 | -78.682
-8 | -0.624 | 0.00824 | -0.04 | -75.706
-7.5 | -0.571 | 0.00795 | -0.041 | -71.791
-7 | -0.516 | 0.00775 | -0.042 | -66.622
-6.5 | -0.46 | 0.00745 | -0.043 | -61.737
-6 | -0.403 | 0.00724 | -0.044 | -55.659
-5.5 | -0.345 | 0.00702 | -0.045 | -49.1
-5 | -0.286 | 0.00685 | -0.046 | -41.663
-4.5 | -0.226 | 0.00675 | -0.047 | -33.459
-4 | -0.165 | 0.00657 | -0.047 | -25.171
-3.5 | -0.104 | 0.00645 | -0.048 | -16.2
-3 | -0.043 | 0.00634 | -0.049 | -6.825
-2.5 | 0.018 | 0.00623 | -0.05 | 2.928
-2 | 0.08 | 0.00524 | -0.051 | 15.239
-1.5 | 0.142 | 0.005 | -0.052 | 28.375
-1 | 0.204 | 0.00464 | -0.053 | 43.918
-0.5 | 0.265 | 0.00467 | -0.054 | 56.871
0 | 0.327 | 0.00469 | -0.055 | 69.734
0.5 | 0.389 | 0.00473 | -0.056 | 82.209
1 | 0.451 | 0.0048 | -0.057 | 93.887
1.5 | 0.512 | 0.00493 | -0.058 | 103.981
2 | 0.574 | 0.00501 | -0.059 | 114.531
2.5 | 0.636 | 0.0051 | -0.06 | 124.563
3 | 0.697 | 0.00526 | -0.061 | 132.535
3.5 | 0.759 | 0.00618 | -0.062 | 122.733
4 | 0.816 | 0.00579 | -0.063 | 141.086
4.5 | 0.869 | 0.00701 | -0.063 | 123.856
5 | 0.924 | 0.0076 | -0.064 | 121.662
5.5 | 0.979 | 0.00831 | -0.065 | 117.841
6 | 1.033 | 0.00901 | -0.066 | 114.689
6.5 | 1.084 | 0.01076 | -0.066 | 100.68
7 | 1.135 | 0.01133 | -0.067 | 100.139
7.5 | 1.184 | 0.01182 | -0.068 | 100.162
8 | 1.231 | 0.01234 | -0.069 | 99.728
8.5 | 1.276 | 0.01286 | -0.069 | 99.184
9 | 1.318 | 0.01349 | -0.07 | 97.693
9.5 | 1.357 | 0.01412 | -0.071 | 96.148
10 | 1.394 | 0.01478 | -0.072 | 94.3
10.5 | 1.427 | 0.0155 | -0.073 | 92.082
11 | 1.456 | 0.01631 | -0.073 | 89.26
11.5 | 1.479 | 0.01721 | -0.074 | 85.917
12 | 1.496 | 0.01811 | -0.075 | 82.617
12.5 | 1.509 | 0.01903 | -0.076 | 79.302
13 | 1.518 | 0.02011 | -0.076 | 75.482
13.5 | 1.521 | 0.02125 | -0.077 | 71.591
14 | 1.52 | 0.02237 | -0.078 | 67.961
14.5 | 1.511 | 0.02374 | -0.078 | 63.655
15 | 1.496 | 0.02506 | -0.079 | 59.7
15.5 | 1.476 | 0.02648 | -0.08 | 55.749
16 | 1.451 | 0.02827 | -0.08 | 51.345
16.5 | 1.423 | 0.03017 | -0.081 | 47.171
17 | 1.391 | 0.0321 | -0.081 | 43.349
17.5 | 1.356 | 0.03455 | -0.082 | 39.26
18 | 1.318 | 0.03747 | -0.082 | 35.182
18.5 | 1.278 | 0.04088 | -0.082 | 31.259

## 106. Re 10M Mach 0.00 (2)
BIGFOIL.COM POLAR EXPORT
NACA65-417 a=0.5
NACA65-417 a=0.5 |  |  |  | Cl Max: | 1.6879 | at alpha= | 20 | deg
XFOIL ncrit=9 |  |  |  | L/D Max: | 173.573 | at alpha= | 3 | deg
Re: | 10000000 |  |  | Cd Min: | 0.05804 | at alpha= | 20 | deg
Mach: | 0 |  |  | Cl=0 at alpha= | -2.7756 | deg
|  |  |  | @ Cl=0.1, Cd= | 0.005316
|  |  |  | @ Cl=0.4, Cd= | 0.00372
|  |  |  | @ Cl=0.6, Cd= | 0.0037689
alpha (deg) | Cl | Cd | Cm | Cl/Cd
-20 | -1.5372 | 0.02715 | -0.0806 | -56.6188
-19.5 | -1.5253 | 0.02454 | -0.079 | -62.1557
-19 | -1.5113 | 0.02221 | -0.077 | -68.0459
-18.5 | -1.491 | 0.02042 | -0.075 | -73.0167
-18 | -1.4671 | 0.01894 | -0.0729 | -77.4604
-17.5 | -1.4417 | 0.01764 | -0.0705 | -81.729
-17 | -1.4133 | 0.01656 | -0.0682 | -85.3442
-16.5 | -1.3844 | 0.01559 | -0.0656 | -88.8005
-16 | -1.3542 | 0.01477 | -0.0629 | -91.6858
-15.5 | -1.3279 | 0.01386 | -0.0592 | -95.8081
-15 | -1.2999 | 0.01319 | -0.0553 | -98.5519
-14.5 | -1.2675 | 0.01261 | -0.0519 | -100.5155
-14 | -1.2246 | 0.01208 | -0.0504 | -101.3742
-13.5 | -1.179 | 0.01159 | -0.0492 | -101.7256
-13 | -1.1313 | 0.01116 | -0.0484 | -101.371
-12.5 | -1.0819 | 0.01075 | -0.0479 | -100.6419
-12 | -1.0314 | 0.01037 | -0.0475 | -99.46
-11.5 | -0.9793 | 0.01005 | -0.0474 | -97.4428
-11 | -0.9277 | 0.00965 | -0.0471 | -96.1347
-10.5 | -0.8759 | 0.00923 | -0.0469 | -94.8971
-10 | -0.8228 | 0.00885 | -0.0469 | -92.9718
-9.5 | -0.7687 | 0.00853 | -0.047 | -90.1172
-9 | -0.7139 | 0.00824 | -0.0473 | -86.6383
-8.5 | -0.6584 | 0.00796 | -0.0477 | -82.7136
-8 | -0.6024 | 0.00771 | -0.0481 | -78.1323
-7.5 | -0.5461 | 0.00749 | -0.0486 | -72.9105
-7 | -0.4893 | 0.00727 | -0.0492 | -67.304
-6.5 | -0.4326 | 0.007 | -0.0497 | -61.8
-6 | -0.3754 | 0.00679 | -0.0503 | -55.2872
-5.5 | -0.3178 | 0.00662 | -0.051 | -48.006
-5 | -0.2597 | 0.00645 | -0.0518 | -40.2636
-4.5 | -0.2016 | 0.00626 | -0.0526 | -32.2045
-4 | -0.1433 | 0.0061 | -0.0535 | -23.4918
-3.5 | -0.0849 | 0.00596 | -0.0543 | -14.245
-3 | -0.0263 | 0.00582 | -0.0552 | -4.5189
-2.5 | 0.0323 | 0.00563 | -0.0561 | 5.7371
-2 | 0.0903 | 0.00537 | -0.057 | 16.8156
-1.5 | 0.1478 | 0.00505 | -0.0578 | 29.2673
-1 | 0.2055 | 0.00476 | -0.0587 | 43.1723
0 | 0.3196 | 0.00384 | -0.0604 | 83.2292
0.5 | 0.3787 | 0.00372 | -0.0615 | 101.8011
1 | 0.4381 | 0.00372 | -0.0626 | 117.7688
1.5 | 0.4979 | 0.0037 | -0.0638 | 134.5676
2 | 0.5572 | 0.00374 | -0.0649 | 148.984
2.5 | 0.6165 | 0.00378 | -0.066 | 163.0952
3 | 0.6752 | 0.00389 | -0.067 | 173.5733
3.5 | 0.7282 | 0.00444 | -0.0671 | 164.009
4 | 0.7731 | 0.00548 | -0.066 | 141.0766
4.5 | 0.8183 | 0.00634 | -0.0648 | 129.0694
5 | 0.8649 | 0.00698 | -0.0638 | 123.9112
5.5 | 0.9103 | 0.00758 | -0.0625 | 120.0923
6 | 0.9521 | 0.00823 | -0.0606 | 115.6865
6.5 | 0.9905 | 0.00887 | -0.0581 | 111.6685
7 | 1.0192 | 0.00942 | -0.0535 | 108.1953
7.5 | 1.0451 | 0.01 | -0.0487 | 104.51
8 | 1.0758 | 0.01064 | -0.0451 | 101.109
8.5 | 1.1071 | 0.01138 | -0.0419 | 97.2847
9 | 1.1402 | 0.01213 | -0.0392 | 93.9984
9.5 | 1.1716 | 0.01301 | -0.0364 | 90.0538
10 | 1.2023 | 0.01397 | -0.0337 | 86.063
10.5 | 1.2327 | 0.01495 | -0.0311 | 82.4548
11 | 1.2707 | 0.01596 | -0.0302 | 79.6178
12.5 | 1.3699 | 0.02004 | -0.0262 | 68.3583
13 | 1.4004 | 0.02164 | -0.0249 | 64.7135
13.5 | 1.4316 | 0.02355 | -0.0242 | 60.7898
14 | 1.4655 | 0.0254 | -0.024 | 57.6969
14.5 | 1.497 | 0.02734 | -0.0236 | 54.7549
15 | 1.5244 | 0.02933 | -0.0224 | 51.9741
15.5 | 1.5494 | 0.03155 | -0.0213 | 49.1094
16 | 1.5699 | 0.03414 | -0.0198 | 45.9842
16.5 | 1.5892 | 0.03675 | -0.0183 | 43.2435
17 | 1.6102 | 0.03921 | -0.017 | 41.0661
17.5 | 1.6286 | 0.04168 | -0.0152 | 39.0739
18 | 1.6353 | 0.04432 | -0.0116 | 36.8976
18.5 | 1.6496 | 0.04735 | -0.0102 | 34.8384
19 | 1.6629 | 0.05071 | -0.0092 | 32.7923
19.5 | 1.6785 | 0.05397 | -0.0085 | 31.1006
20 | 1.6879 | 0.05804 | -0.008 | 29.0817

## 107. Re 10M Mach 0.10 (1)
BIGFOIL.COM POLAR EXPORT
NACA65-417 a=0.5
NACA65-417 a=0.5 |  |  |  | Cl Max: | 1.51 | at alpha= | 13 | deg
JavaFoil+Calcfoil stall+Eppler ext transition |  |  |  | L/D Max: | 133.059 | at alpha= | 3 | deg
Re: | 10000000 |  |  | Cd Min: | 0.00466 | at alpha= | -1 | deg
Mach: | 0.1 |  |  | Cl=0 at alpha= | -2.6475 | deg
|  |  |  | @ Cl=0.1, Cd= | 0.0052179
|  |  |  | @ Cl=0.4, Cd= | 0.0048002
|  |  |  | @ Cl=0.6, Cd= | 0.0050494
alpha (deg) | Cl | Cd | Cm | Cl/Cd
-19 | -0.737 | 0.14675 | -0.012 | -5.023
-18.5 | -0.756 | 0.14068 | -0.012 | -5.372
-18 | -0.775 | 0.13096 | -0.013 | -5.914
-17.5 | -0.79 | 0.12572 | -0.014 | -6.285
-17 | -0.806 | 0.11746 | -0.014 | -6.858
-16.5 | -0.819 | 0.11 | -0.015 | -7.447
-16 | -0.829 | 0.10431 | -0.016 | -7.943
-15.5 | -0.966 | 0.02342 | -0.025 | -41.257
-15 | -0.981 | 0.01978 | -0.027 | -49.584
-14.5 | -0.985 | 0.01806 | -0.028 | -54.551
-14 | -0.987 | 0.01648 | -0.029 | -59.863
-13.5 | -0.985 | 0.0148 | -0.03 | -66.554
-13 | -0.976 | 0.01367 | -0.031 | -71.426
-12.5 | -0.963 | 0.01263 | -0.032 | -76.27
-12 | -0.946 | 0.01173 | -0.033 | -80.601
-11.5 | -0.922 | 0.01113 | -0.033 | -82.799
-11 | -0.89 | 0.01059 | -0.034 | -84.061
-10.5 | -0.853 | 0.01013 | -0.035 | -84.251
-10 | -0.814 | 0.00924 | -0.036 | -88.12
-9.5 | -0.773 | 0.00928 | -0.037 | -83.273
-9 | -0.726 | 0.00895 | -0.038 | -81.083
-8.5 | -0.677 | 0.00861 | -0.039 | -78.578
-8 | -0.626 | 0.00833 | -0.04 | -75.135
-7.5 | -0.573 | 0.00798 | -0.041 | -71.792
-7 | -0.518 | 0.00775 | -0.042 | -66.834
-6.5 | -0.462 | 0.00753 | -0.043 | -61.355
-6 | -0.405 | 0.00731 | -0.044 | -55.348
-5.5 | -0.346 | 0.00711 | -0.045 | -48.691
-5 | -0.287 | 0.00692 | -0.046 | -41.447
-4.5 | -0.227 | 0.00674 | -0.047 | -33.645
-4 | -0.166 | 0.00658 | -0.048 | -25.237
-3.5 | -0.105 | 0.00649 | -0.049 | -16.188
-3 | -0.043 | 0.00635 | -0.05 | -6.85
-2.5 | 0.018 | 0.00628 | -0.051 | 2.916
-2 | 0.08 | 0.00531 | -0.052 | 15.122
-1.5 | 0.143 | 0.00502 | -0.052 | 28.419
-1 | 0.205 | 0.00466 | -0.053 | 43.96
-0.5 | 0.267 | 0.00466 | -0.054 | 57.273
0 | 0.329 | 0.00468 | -0.055 | 70.24
0.5 | 0.391 | 0.00479 | -0.056 | 81.593
1 | 0.453 | 0.00486 | -0.057 | 93.17
1.5 | 0.515 | 0.00491 | -0.058 | 104.84
2 | 0.577 | 0.00499 | -0.059 | 115.538
2.5 | 0.639 | 0.00515 | -0.06 | 124.036
3 | 0.701 | 0.00527 | -0.061 | 133.059
3.5 | 0.762 | 0.00617 | -0.062 | 123.468
4 | 0.82 | 0.00644 | -0.063 | 127.237
4.5 | 0.872 | 0.00706 | -0.064 | 123.648
5 | 0.929 | 0.00767 | -0.064 | 121.041
5.5 | 0.984 | 0.00837 | -0.065 | 117.446
6 | 1.038 | 0.00909 | -0.066 | 114.128
6.5 | 1.088 | 0.01087 | -0.066 | 100.139
7 | 1.139 | 0.01144 | -0.067 | 99.582
7.5 | 1.188 | 0.01193 | -0.068 | 99.626
8 | 1.236 | 0.01247 | -0.069 | 99.117
8.5 | 1.28 | 0.013 | -0.07 | 98.497
9 | 1.322 | 0.01364 | -0.071 | 96.926
9.5 | 1.361 | 0.01428 | -0.071 | 95.281
10 | 1.397 | 0.01496 | -0.072 | 93.326
10.5 | 1.429 | 0.01576 | -0.073 | 90.685
11 | 1.457 | 0.01654 | -0.074 | 88.076
11.5 | 1.478 | 0.01746 | -0.074 | 84.632
12 | 1.493 | 0.01839 | -0.075 | 81.205
12.5 | 1.504 | 0.01934 | -0.076 | 77.761
13 | 1.51 | 0.02045 | -0.077 | 73.827
13.5 | 1.51 | 0.02164 | -0.077 | 69.786
14 | 1.506 | 0.02281 | -0.078 | 66.02
14.5 | 1.493 | 0.02424 | -0.079 | 61.612
15 | 1.474 | 0.02562 | -0.079 | 57.525
15.5 | 1.449 | 0.02712 | -0.08 | 53.44
16 | 1.419 | 0.029 | -0.08 | 48.954
16.5 | 1.386 | 0.03112 | -0.081 | 44.533
17 | 1.348 | 0.03347 | -0.081 | 40.274
17.5 | 1.307 | 0.03618 | -0.082 | 36.14
18 | 1.263 | 0.03969 | -0.082 | 31.821

## 108. Re 10M Mach 0.10 (2)
BIGFOIL.COM POLAR EXPORT
NACA65-417 a=0.5
NACA65-417 a=0.5 |  |  |  | Cl Max: | 1.6819 | at alpha= | 20 | deg
XFOIL ncrit=9 |  |  |  | L/D Max: | 174.756 | at alpha= | 3 | deg
Re: | 10000000 |  |  | Cd Min: | 0.06082 | at alpha= | 20 | deg
Mach: | 0.1 |  |  | Cl=0 at alpha= | -2.778 | deg
|  |  |  | @ Cl=0.1, Cd= | 0.0053308
|  |  |  | @ Cl=0.4, Cd= | 0.0037269
|  |  |  | @ Cl=0.6, Cd= | 0.0037762
alpha (deg) | Cl | Cd | Cm | Cl/Cd
-20 | -1.5243 | 0.02985 | -0.0849 | -51.0653
-19.5 | -1.5166 | 0.02668 | -0.0835 | -56.8441
-19 | -1.502 | 0.02418 | -0.0818 | -62.1175
-18.5 | -1.4881 | 0.02181 | -0.0796 | -68.2302
-18 | -1.4666 | 0.02003 | -0.0773 | -73.2202
-17.5 | -1.4429 | 0.0185 | -0.0749 | -77.9946
-17 | -1.4153 | 0.01727 | -0.0724 | -81.9514
-16.5 | -1.3869 | 0.01617 | -0.0697 | -85.7699
-16 | -1.356 | 0.01528 | -0.067 | -88.7435
-15.5 | -1.328 | 0.01433 | -0.0636 | -92.6727
-14.5 | -1.2724 | 0.0129 | -0.0552 | -98.6357
-14 | -1.2316 | 0.01233 | -0.053 | -99.8865
-13.5 | -1.1865 | 0.0118 | -0.0516 | -100.5508
-13 | -1.139 | 0.01134 | -0.0505 | -100.4409
-12.5 | -1.0895 | 0.0109 | -0.0497 | -99.9541
-12 | -1.0387 | 0.0105 | -0.0491 | -98.9238
-11.5 | -0.9863 | 0.01016 | -0.0488 | -97.0768
-11 | -0.9335 | 0.0098 | -0.0486 | -95.2551
-10.5 | -0.8818 | 0.00934 | -0.0481 | -94.4111
-10 | -0.8285 | 0.00894 | -0.048 | -92.6734
-9.5 | -0.7739 | 0.0086 | -0.048 | -89.9884
-9 | -0.7188 | 0.0083 | -0.0481 | -86.6024
-8.5 | -0.6628 | 0.00801 | -0.0484 | -82.7466
-8 | -0.6065 | 0.00775 | -0.0488 | -78.2581
-7.5 | -0.5497 | 0.00753 | -0.0492 | -73.0013
-7 | -0.4923 | 0.0073 | -0.0497 | -67.4384
-6.5 | -0.4352 | 0.00703 | -0.0502 | -61.9061
-6 | -0.3777 | 0.00681 | -0.0508 | -55.4626
-5.5 | -0.3197 | 0.00664 | -0.0515 | -48.1476
-5 | -0.2611 | 0.00646 | -0.0523 | -40.418
-4.5 | -0.2027 | 0.00627 | -0.053 | -32.3285
-4 | -0.144 | 0.00612 | -0.0539 | -23.5294
-3.5 | -0.0852 | 0.00597 | -0.0547 | -14.2714
-3 | -0.0262 | 0.00583 | -0.0556 | -4.494
-2.5 | 0.0328 | 0.00565 | -0.0565 | 5.8053
-2 | 0.0911 | 0.00538 | -0.0574 | 16.9331
-1.5 | 0.149 | 0.00506 | -0.0582 | 29.4466
-1 | 0.207 | 0.00476 | -0.059 | 43.4874
-0.5 | 0.2643 | 0.00431 | -0.0599 | 61.3225
0 | 0.3218 | 0.00384 | -0.0608 | 83.8021
0.5 | 0.3813 | 0.00373 | -0.0619 | 102.2252
1 | 0.4411 | 0.00372 | -0.063 | 118.5753
1.5 | 0.5012 | 0.0037 | -0.0642 | 135.4595
2 | 0.5609 | 0.00375 | -0.0653 | 149.5733
2.5 | 0.6206 | 0.00379 | -0.0664 | 163.7467
3 | 0.6798 | 0.00389 | -0.0674 | 174.7558
3.5 | 0.7331 | 0.00444 | -0.0675 | 165.1126
4 | 0.778 | 0.00549 | -0.0663 | 141.7122
4.5 | 0.823 | 0.00636 | -0.065 | 129.4025
5 | 0.8695 | 0.00701 | -0.0639 | 124.0371
5.5 | 0.9144 | 0.00763 | -0.0625 | 119.8427
6 | 0.9554 | 0.0083 | -0.0603 | 115.1084
6.5 | 0.9925 | 0.00896 | -0.0575 | 110.7701
7 | 1.0156 | 0.00953 | -0.0517 | 106.5687
7.5 | 1.0434 | 0.01015 | -0.0473 | 102.798
8 | 1.0746 | 0.01084 | -0.0439 | 99.1328
8.5 | 1.1065 | 0.01162 | -0.0407 | 95.2238
9 | 1.1394 | 0.01242 | -0.038 | 91.7391
9.5 | 1.1705 | 0.01336 | -0.0351 | 87.6123
10 | 1.2021 | 0.01434 | -0.0325 | 83.8285
10.5 | 1.2324 | 0.01536 | -0.0298 | 80.2344
11 | 1.2764 | 0.01646 | -0.0302 | 77.5456
12 | 1.3402 | 0.01921 | -0.0267 | 69.7657
12.5 | 1.3716 | 0.02076 | -0.0253 | 66.0694
13 | 1.4041 | 0.0225 | -0.0244 | 62.4044
13.5 | 1.4377 | 0.02444 | -0.0241 | 58.8257
14 | 1.4699 | 0.02626 | -0.0233 | 55.9749
14.5 | 1.4999 | 0.02827 | -0.0225 | 53.0562
15 | 1.5256 | 0.03046 | -0.0212 | 50.0854
15.5 | 1.5491 | 0.03289 | -0.0199 | 47.0994
16 | 1.5687 | 0.03554 | -0.0182 | 44.139
16.5 | 1.5904 | 0.03796 | -0.0167 | 41.8967
17 | 1.6104 | 0.04056 | -0.0152 | 39.7041
17.5 | 1.623 | 0.04331 | -0.0126 | 37.474
18 | 1.6318 | 0.04613 | -0.0096 | 35.3739
18.5 | 1.6487 | 0.04909 | -0.0083 | 33.5853
19 | 1.6607 | 0.0527 | -0.0073 | 31.5123
19.5 | 1.6732 | 0.05649 | -0.0067 | 29.6194
20 | 1.6819 | 0.06082 | -0.0063 | 27.6537

## 109. Re 10M Mach 0.25 (1)
BIGFOIL.COM POLAR EXPORT
NACA65-417 a=0.5
NACA65-417 a=0.5 |  |  |  | Cl Max: | 1.462 | at alpha= | 12 | deg
JavaFoil+Calcfoil stall+Eppler ext transition |  |  |  | L/D Max: | 133.058 | at alpha= | 3 | deg
Re: | 10000000 |  |  | Cd Min: | 0.0047 | at alpha= | -1 | deg
Mach: | 0.25 |  |  | Cl=0 at alpha= | -2.6484 | deg
|  |  |  | @ Cl=0.1, Cd= | 0.0052942
|  |  |  | @ Cl=0.4, Cd= | 0.0047891
|  |  |  | @ Cl=0.6, Cd= | 0.0051411
alpha (deg) | Cl | Cd | Cm | Cl/Cd
-17.5 | -0.485 | 0.14718 | -0.012 | -3.294
-17 | -0.534 | 0.14006 | -0.012 | -3.809
-16.5 | -0.579 | 0.12969 | -0.013 | -4.465
-16 | -0.62 | 0.1192 | -0.014 | -5.203
-15.5 | -0.657 | 0.11197 | -0.015 | -5.866
-15 | -0.688 | 0.10567 | -0.015 | -6.508
-14.5 | -0.714 | 0.09921 | -0.016 | -7.194
-14 | -0.836 | 0.02854 | -0.028 | -29.296
-13.5 | -0.872 | 0.02091 | -0.029 | -41.688
-13 | -0.895 | 0.0168 | -0.031 | -53.261
-12.5 | -0.905 | 0.01451 | -0.032 | -62.338
-12 | -0.903 | 0.01333 | -0.033 | -67.775
-11.5 | -0.895 | 0.01221 | -0.034 | -73.276
-11 | -0.873 | 0.01148 | -0.035 | -76.05
-10.5 | -0.844 | 0.01084 | -0.036 | -77.843
-10 | -0.81 | 0.01027 | -0.037 | -78.896
-9.5 | -0.772 | 0.00982 | -0.038 | -78.644
-9 | -0.733 | 0.00944 | -0.039 | -77.631
-8.5 | -0.685 | 0.00898 | -0.04 | -76.329
-8 | -0.636 | 0.00862 | -0.041 | -73.733
-7.5 | -0.583 | 0.00821 | -0.042 | -71.026
-7 | -0.529 | 0.00796 | -0.043 | -66.384
-6.5 | -0.472 | 0.00774 | -0.044 | -60.975
-6 | -0.414 | 0.00743 | -0.045 | -55.723
-5.5 | -0.355 | 0.00719 | -0.046 | -49.323
-5 | -0.294 | 0.00699 | -0.047 | -42.089
-4.5 | -0.233 | 0.00682 | -0.048 | -34.114
-4 | -0.171 | 0.0067 | -0.049 | -25.447
-3.5 | -0.108 | 0.00655 | -0.05 | -16.462
-3 | -0.045 | 0.00643 | -0.051 | -6.942
-2.5 | 0.019 | 0.00634 | -0.052 | 2.968
-2 | 0.082 | 0.00538 | -0.053 | 15.328
-1.5 | 0.147 | 0.00507 | -0.054 | 28.902
-1 | 0.21 | 0.0047 | -0.055 | 44.75
-0.5 | 0.274 | 0.00475 | -0.056 | 57.742
0 | 0.338 | 0.00476 | -0.057 | 71.001
0.5 | 0.402 | 0.00479 | -0.058 | 83.927
1 | 0.465 | 0.00491 | -0.059 | 94.826
1.5 | 0.529 | 0.00499 | -0.06 | 106.05
2 | 0.593 | 0.00513 | -0.061 | 115.566
2.5 | 0.656 | 0.00523 | -0.062 | 125.443
3 | 0.72 | 0.00541 | -0.063 | 133.058
3.5 | 0.78 | 0.0062 | -0.064 | 125.823
4 | 0.841 | 0.00662 | -0.064 | 126.892
4.5 | 0.894 | 0.00731 | -0.065 | 122.206
5 | 0.951 | 0.00799 | -0.066 | 119.057
5.5 | 1.007 | 0.00877 | -0.067 | 114.737
6 | 1.062 | 0.00956 | -0.067 | 111.014
6.5 | 1.113 | 0.01152 | -0.068 | 96.601
7 | 1.164 | 0.01202 | -0.069 | 96.844
7.5 | 1.213 | 0.01259 | -0.07 | 96.339
8 | 1.259 | 0.0132 | -0.071 | 95.357
8.5 | 1.302 | 0.01383 | -0.071 | 94.163
9 | 1.341 | 0.01455 | -0.072 | 92.154
9.5 | 1.376 | 0.01529 | -0.073 | 89.993
10 | 1.407 | 0.01614 | -0.074 | 87.169
10.5 | 1.432 | 0.01702 | -0.075 | 84.161
11 | 1.452 | 0.01797 | -0.075 | 80.787
11.5 | 1.461 | 0.01903 | -0.076 | 76.74
12 | 1.462 | 0.02019 | -0.077 | 72.416
12.5 | 1.455 | 0.02146 | -0.078 | 67.799
13 | 1.44 | 0.02276 | -0.078 | 63.295
13.5 | 1.417 | 0.02404 | -0.079 | 58.947
14 | 1.385 | 0.02596 | -0.08 | 53.342
14.5 | 1.339 | 0.02786 | -0.08 | 48.067
15 | 1.281 | 0.03056 | -0.081 | 41.906
15.5 | 1.213 | 0.03337 | -0.081 | 36.362
16 | 1.137 | 0.03724 | -0.081 | 30.521
16.5 | 1.048 | 0.04411 | -0.081 | 23.771
17 | 0.943 | 0.05893 | -0.079 | 15.998

## 110. Re 10M Mach 0.25 (2)
BIGFOIL.COM POLAR EXPORT
NACA65-417 a=0.5
NACA65-417 a=0.5 |  |  |  | Cl Max: | 1.6595 | at alpha= | 20 | deg
XFOIL ncrit=9 |  |  |  | L/D Max: | 179.847 | at alpha= | 3 | deg
Re: | 10000000 |  |  | Cd Min: | 0.07556 | at alpha= | 20 | deg
Mach: | 0.25 |  |  | Cl=0 at alpha= | -2.791 | deg
|  |  |  | @ Cl=0.1, Cd= | 0.0054277
|  |  |  | @ Cl=0.4, Cd= | 0.0037585
|  |  |  | @ Cl=0.6, Cd= | 0.003792
alpha (deg) | Cl | Cd | Cm | Cl/Cd
-20 | -1.3306 | 0.0606 | -0.0925 | -21.9571
-19.5 | -1.3591 | 0.05099 | -0.0974 | -26.6542
-19 | -1.3854 | 0.04265 | -0.1003 | -32.483
-18.5 | -1.3925 | 0.03683 | -0.101 | -37.8089
-18 | -1.3984 | 0.03171 | -0.1004 | -44.0997
-17.5 | -1.4023 | 0.02728 | -0.0986 | -51.404
-17 | -1.406 | 0.02331 | -0.0956 | -60.3175
-16.5 | -1.3873 | 0.02091 | -0.0925 | -66.3462
-16 | -1.3617 | 0.01909 | -0.0892 | -71.3305
-15.5 | -1.3322 | 0.01758 | -0.0858 | -75.7793
-15 | -1.3016 | 0.01627 | -0.0821 | -80
-14.5 | -1.2686 | 0.01518 | -0.0784 | -83.5705
-14 | -1.2395 | 0.01406 | -0.0737 | -88.1579
-13.5 | -1.2081 | 0.01321 | -0.0689 | -91.4534
-13 | -1.1734 | 0.0126 | -0.0641 | -93.127
-12.5 | -1.1254 | 0.01201 | -0.0616 | -93.7052
-12 | -1.0752 | 0.01145 | -0.0595 | -93.9039
-11.5 | -1.0221 | 0.01095 | -0.058 | -93.3425
-11 | -0.9683 | 0.01047 | -0.0566 | -92.4833
-10.5 | -0.9124 | 0.01008 | -0.0556 | -90.5159
-10 | -0.8588 | 0.00949 | -0.0544 | -90.4953
-9.5 | -0.8027 | 0.00905 | -0.0536 | -88.6961
-9 | -0.7453 | 0.00866 | -0.0531 | -86.0624
-8.5 | -0.6871 | 0.00831 | -0.0529 | -82.6835
-8 | -0.6285 | 0.00801 | -0.0527 | -78.4644
-7.5 | -0.5693 | 0.00772 | -0.0528 | -73.7435
-7 | -0.5096 | 0.00746 | -0.053 | -68.311
-6.5 | -0.4497 | 0.00723 | -0.0533 | -62.1992
-6 | -0.3902 | 0.00696 | -0.0536 | -56.0632
-5.5 | -0.3299 | 0.00673 | -0.054 | -49.0193
-5 | -0.2692 | 0.00653 | -0.0547 | -41.2251
-4.5 | -0.2084 | 0.00636 | -0.0553 | -32.7673
-4 | -0.1477 | 0.00619 | -0.056 | -23.8611
-3.5 | -0.0867 | 0.00605 | -0.0569 | -14.3306
-3 | -0.0255 | 0.00588 | -0.0577 | -4.3367
-2.5 | 0.0355 | 0.0057 | -0.0586 | 6.2281
-2 | 0.0957 | 0.00545 | -0.0594 | 17.5596
-1.5 | 0.1555 | 0.00514 | -0.0602 | 30.2529
0 | 0.3337 | 0.00385 | -0.0629 | 86.6753
0.5 | 0.3953 | 0.00376 | -0.064 | 105.133
1 | 0.4573 | 0.00374 | -0.0651 | 122.2727
1.5 | 0.5196 | 0.00373 | -0.0664 | 139.3029
2 | 0.5814 | 0.00378 | -0.0675 | 153.8095
2.5 | 0.6434 | 0.00382 | -0.0687 | 168.4293
3 | 0.705 | 0.00392 | -0.0697 | 179.8469
4 | 0.8057 | 0.00549 | -0.0682 | 146.7577
4.5 | 0.8486 | 0.00649 | -0.0662 | 130.755
5 | 0.8939 | 0.00719 | -0.0644 | 124.3255
5.5 | 0.935 | 0.00791 | -0.0618 | 118.2048
6 | 0.9696 | 0.00867 | -0.058 | 111.8339
7 | 1.0059 | 0.01037 | -0.0447 | 97.001
7.5 | 1.0373 | 0.01122 | -0.041 | 92.451
8 | 1.0702 | 0.01214 | -0.0378 | 88.1549
8.5 | 1.1028 | 0.01315 | -0.0347 | 83.8631
9 | 1.1356 | 0.01422 | -0.0317 | 79.8594
9.5 | 1.1666 | 0.01544 | -0.0287 | 75.557
10 | 1.199 | 0.01663 | -0.026 | 72.0986
10.5 | 1.2271 | 0.01795 | -0.0227 | 68.3621
11 | 1.2847 | 0.01951 | -0.0258 | 65.8483
11.5 | 1.3228 | 0.02112 | -0.0249 | 62.6326
12 | 1.3589 | 0.02294 | -0.0239 | 59.2371
12.5 | 1.3913 | 0.02493 | -0.0224 | 55.8083
13 | 1.4208 | 0.02708 | -0.0207 | 52.4668
13.5 | 1.4509 | 0.02927 | -0.0192 | 49.5695
14 | 1.4787 | 0.03159 | -0.0175 | 46.8091
14.5 | 1.5041 | 0.03415 | -0.0157 | 44.0439
15 | 1.5267 | 0.03682 | -0.0137 | 41.4639
15.5 | 1.5467 | 0.03972 | -0.0115 | 38.9401
16 | 1.5671 | 0.04259 | -0.0095 | 36.795
16.5 | 1.5794 | 0.04558 | -0.0063 | 34.6512
17 | 1.5899 | 0.04872 | -0.003 | 32.6334
17.5 | 1.604 | 0.05231 | -0.0013 | 30.6634
18 | 1.616 | 0.05638 | 0.0001 | 28.6626
18.5 | 1.6314 | 0.06043 | 0.0008 | 26.9965
19 | 1.6433 | 0.06499 | 0.0012 | 25.2854
19.5 | 1.6531 | 0.06998 | 0.0013 | 23.6225
20 | 1.6595 | 0.07556 | 0.0009 | 21.9627

## 111. Re 10M Mach 0.50 (1)
BIGFOIL.COM POLAR EXPORT
NACA65-417 a=0.5
NACA65-417 a=0.5 |  |  |  | Cl Max: | 1.324 | at alpha= | 8.5 | deg
JavaFoil+Calcfoil stall+Eppler ext transition |  |  |  | L/D Max: | 138.062 | at alpha= | 3 | deg
Re: | 10000000 |  |  | Cd Min: | 0.0049 | at alpha= | -1 | deg
Mach: | 0.5 |  |  | Cl=0 at alpha= | -2.6479 | deg
|  |  |  | @ Cl=0.1, Cd= | 0.0056567
|  |  |  | @ Cl=0.4, Cd= | 0.0050741
|  |  |  | @ Cl=0.6, Cd= | 0.0053682
alpha (deg) | Cl | Cd | Cm | Cl/Cd
-20 | -0.984 | 0.14623 | -0.015 | -6.728
-19.5 | -0.951 | 0.14394 | -0.015 | -6.609
-19 | -0.922 | 0.13884 | -0.015 | -6.639
-18.5 | -0.893 | 0.13368 | -0.015 | -6.682
-18 | -0.871 | 0.13178 | -0.016 | -6.606
-17.5 | -0.842 | 0.12436 | -0.017 | -6.771
-17 | -0.811 | 0.1211 | -0.017 | -6.698
-16.5 | -0.781 | 0.11805 | -0.016 | -6.619
-16 | -0.754 | 0.10996 | -0.017 | -6.855
-15.5 | -0.728 | 0.11292 | -0.018 | -6.443
-15 | -0.699 | 0.10735 | -0.018 | -6.507
-14.5 | -0.671 | 0.09912 | -0.019 | -6.768
-14 | -0.646 | 0.089 | -0.02 | -7.256
-13.5 | -0.619 | 0.083 | -0.021 | -7.458
-13 | -0.584 | 0.09552 | -0.019 | -6.115
-12.5 | -0.556 | 0.08725 | -0.019 | -6.375
-12 | -0.53 | 0.07773 | -0.021 | -6.818
-11.5 | -0.505 | 0.06965 | -0.023 | -7.254
-11 | -0.537 | 0.0252 | -0.036 | -21.312
-10.5 | -0.531 | 0.01482 | -0.039 | -35.833
-10 | -0.415 | 0.06757 | -0.02 | -6.143
-9.5 | -0.387 | 0.06246 | -0.021 | -6.198
-9 | -0.36 | 0.05651 | -0.023 | -6.371
-8.5 | -0.401 | 0.01194 | -0.044 | -33.587
-8 | -0.581 | 0.01091 | -0.045 | -53.286
-7.5 | -0.579 | 0.00989 | -0.047 | -58.543
-7 | -0.548 | 0.00931 | -0.048 | -58.816
-6.5 | -0.504 | 0.00889 | -0.049 | -56.656
-6 | -0.449 | 0.0084 | -0.05 | -53.432
-5.5 | -0.388 | 0.008 | -0.052 | -48.511
-5 | -0.324 | 0.00771 | -0.053 | -42.042
-4.5 | -0.258 | 0.00737 | -0.054 | -34.961
-4 | -0.189 | 0.00716 | -0.055 | -26.467
-3.5 | -0.12 | 0.00696 | -0.056 | -17.248
-3 | -0.05 | 0.00677 | -0.057 | -7.361
-2.5 | 0.021 | 0.00664 | -0.058 | 3.162
-2 | 0.092 | 0.0057 | -0.059 | 16.158
-1.5 | 0.164 | 0.00531 | -0.06 | 30.83
-1 | 0.235 | 0.0049 | -0.061 | 47.964
-0.5 | 0.306 | 0.00494 | -0.063 | 62.069
0 | 0.378 | 0.00504 | -0.064 | 75.008
0.5 | 0.449 | 0.00515 | -0.065 | 87.264
1 | 0.52 | 0.0052 | -0.066 | 100.097
1.5 | 0.592 | 0.00536 | -0.067 | 110.332
2 | 0.66 | 0.00543 | -0.068 | 121.506
2.5 | 0.729 | 0.00562 | -0.069 | 129.626
3 | 0.798 | 0.00578 | -0.07 | 138.062
3.5 | 0.863 | 0.00707 | -0.07 | 122.025
4 | 0.93 | 0.00768 | -0.071 | 121.204
4.5 | 0.986 | 0.0087 | -0.072 | 113.327
5 | 1.047 | 0.00971 | -0.073 | 107.843
5.5 | 1.106 | 0.0109 | -0.074 | 101.51
6 | 1.161 | 0.01346 | -0.074 | 86.251
6.5 | 1.214 | 0.01439 | -0.075 | 84.385
7 | 1.26 | 0.01525 | -0.076 | 82.616
7.5 | 1.297 | 0.01621 | -0.077 | 79.975
8 | 1.32 | 0.0173 | -0.078 | 76.3
8.5 | 1.324 | 0.01865 | -0.079 | 70.974
9 | 1.288 | 0.02032 | -0.08 | 63.415
9.5 | 1.139 | 0.02223 | -0.08 | 51.247
10 | 0.835 | 0.02525 | -0.081 | 33.082
10.5 | 0.869 | 0.02468 | -0.082 | 35.209
11 | 0.898 | 0.0273 | -0.083 | 32.9
11.5 | 0.924 | 0.03109 | -0.083 | 29.725
12 | 0.96 | 0.02912 | -0.085 | 32.974
12.5 | 0.988 | 0.03222 | -0.085 | 30.669
13 | 1.013 | 0.0367 | -0.085 | 27.594
13.5 | 1.035 | 0.04222 | -0.085 | 24.524

## 112. Re 10M Mach 0.50 (2)
BIGFOIL.COM POLAR EXPORT
NACA65-417 a=0.5
NACA65-417 a=0.5 |  |  |  | Cl Max: | 1.3709 | at alpha= | 12.5 | deg
XFOIL ncrit=9 |  |  |  | L/D Max: | 204.138 | at alpha= | 3.5 | deg
Re: | 10000000 |  |  | Cd Min: | 0.14993 | at alpha= | 17.5 | deg
Mach: | 0.5 |  |  | Cl=0 at alpha= | -2.8481 | deg
|  |  |  | @ Cl=0.1, Cd= | 0.0058489
|  |  |  | @ Cl=0.4, Cd= | 0.0039962
|  |  |  | @ Cl=0.6, Cd= | 0.0038896
alpha (deg) | Cl | Cd | Cm | Cl/Cd
-13.5 | -0.4535 | 0.1016 | -0.0739 | -4.4636
-13 | -0.481 | 0.08809 | -0.0831 | -5.4603
-12.5 | -0.5055 | 0.07537 | -0.0919 | -6.7069
-12 | -0.534 | 0.06075 | -0.1022 | -8.7901
-11.5 | -0.5648 | 0.0489 | -0.1111 | -11.5501
-11 | -0.6023 | 0.03931 | -0.1159 | -15.3218
-10.5 | -0.6391 | 0.03158 | -0.1167 | -20.2375
-10 | -0.6832 | 0.02471 | -0.1134 | -27.6487
-9.5 | -0.7075 | 0.01982 | -0.1069 | -35.6963
-8.5 | -0.7192 | 0.01305 | -0.0877 | -55.1111
-8 | -0.6871 | 0.01092 | -0.0806 | -62.9212
-7.5 | -0.6371 | 0.00962 | -0.0756 | -66.2266
-7 | -0.5765 | 0.00879 | -0.0722 | -65.5859
-6.5 | -0.5104 | 0.00818 | -0.0699 | -62.3961
-6 | -0.442 | 0.00772 | -0.0683 | -57.2539
-5.5 | -0.3729 | 0.00734 | -0.0673 | -50.8038
-5 | -0.3033 | 0.00702 | -0.0667 | -43.2051
-4.5 | -0.2328 | 0.00676 | -0.0665 | -34.4379
-4 | -0.162 | 0.00654 | -0.0667 | -24.7706
-3.5 | -0.0917 | 0.00632 | -0.067 | -14.5095
-3 | -0.0213 | 0.00616 | -0.0676 | -3.4578
-2.5 | 0.0488 | 0.00601 | -0.0683 | 8.1198
-2 | 0.1187 | 0.00579 | -0.0691 | 20.5009
-1.5 | 0.1869 | 0.00543 | -0.0698 | 34.4199
-1 | 0.2544 | 0.00501 | -0.0705 | 50.7784
-0.5 | 0.3201 | 0.00441 | -0.0712 | 72.585
0 | 0.3877 | 0.00401 | -0.0721 | 96.6833
0.5 | 0.4591 | 0.00393 | -0.0735 | 116.8193
1 | 0.5311 | 0.00388 | -0.0749 | 136.8814
1.5 | 0.6032 | 0.00389 | -0.0763 | 155.0643
2 | 0.675 | 0.00397 | -0.0775 | 170.0252
2.5 | 0.7474 | 0.00401 | -0.0788 | 186.384
3 | 0.8191 | 0.00411 | -0.0798 | 199.2944
3.5 | 0.888 | 0.00435 | -0.0802 | 204.1379
4 | 0.9351 | 0.00542 | -0.077 | 172.5277
4.5 | 0.9564 | 0.00691 | -0.0693 | 138.4081
5 | 0.955 | 0.0081 | -0.0573 | 117.9012
5.5 | 0.9593 | 0.00982 | -0.0478 | 97.6884
6 | 0.961 | 0.01218 | -0.0392 | 78.8998
6.5 | 0.9722 | 0.01454 | -0.0325 | 66.8638
7.5 | 1.0154 | 0.01894 | -0.0225 | 53.6114
8 | 1.0484 | 0.02082 | -0.0189 | 50.3554
8.5 | 1.0835 | 0.02272 | -0.0155 | 47.6893
9 | 1.1168 | 0.02482 | -0.0121 | 44.996
9.5 | 1.1526 | 0.02688 | -0.0089 | 42.8795
10 | 1.1869 | 0.02907 | -0.0055 | 40.829
10.5 | 1.2309 | 0.03163 | -0.0045 | 38.9156
11.5 | 1.3337 | 0.03841 | -0.0063 | 34.7227
12 | 1.3578 | 0.04182 | -0.0025 | 32.4677
12.5 | 1.3709 | 0.04584 | 0.0021 | 29.9062
13 | 1.3693 | 0.05057 | 0.0074 | 27.0773
13.5 | 1.3565 | 0.05672 | 0.0117 | 23.9157
14 | 1.3307 | 0.06491 | 0.014 | 20.5007
14.5 | 1.3074 | 0.07384 | 0.0144 | 17.7059
15 | 1.2793 | 0.08418 | 0.0127 | 15.1972
15.5 | 1.2498 | 0.09576 | 0.0089 | 13.0514
16 | 1.2182 | 0.10865 | 0.003 | 11.2121
16.5 | 1.1871 | 0.12231 | -0.0046 | 9.7057
17 | 1.1608 | 0.13612 | -0.0131 | 8.5278
17.5 | 1.1385 | 0.14993 | -0.0222 | 7.5935

## 113. Re 12M Mach 0.00 (1)
BIGFOIL.COM POLAR EXPORT
NACA65-417 a=0.5
NACA65-417 a=0.5 |  |  |  | Cl Max: | 1.523 | at alpha= | 13.5 | deg
JavaFoil+Calcfoil stall+Eppler ext transition |  |  |  | L/D Max: | 121.423 | at alpha= | 4 | deg
Re: | 12000000 |  |  | Cd Min: | 0.00467 | at alpha= | -0.5 | deg
Mach: | 0 |  |  | Cl=0 at alpha= | -2.6475 | deg
|  |  |  | @ Cl=0.1, Cd= | 0.0052858
|  |  |  | @ Cl=0.4, Cd= | 0.004736
|  |  |  | @ Cl=0.6, Cd= | 0.005129
alpha (deg) | Cl | Cd | Cm | Cl/Cd
-19.5 | -0.765 | 0.14972 | -0.012 | -5.111
-19 | -0.783 | 0.14055 | -0.012 | -5.57
-18.5 | -0.798 | 0.13421 | -0.013 | -5.948
-18 | -0.814 | 0.12509 | -0.014 | -6.511
-17.5 | -0.828 | 0.11795 | -0.015 | -7.021
-17 | -0.839 | 0.11225 | -0.015 | -7.472
-16.5 | -0.85 | 0.10376 | -0.016 | -8.195
-16 | -0.985 | 0.02385 | -0.025 | -41.293
-15.5 | -0.998 | 0.02049 | -0.026 | -48.691
-15 | -1.005 | 0.01812 | -0.027 | -55.448
-14.5 | -1.009 | 0.01607 | -0.028 | -62.794
-14 | -1.005 | 0.01515 | -0.029 | -66.323
-13.5 | -0.999 | 0.01379 | -0.03 | -72.411
-13 | -0.987 | 0.01283 | -0.03 | -76.942
-12.5 | -0.971 | 0.01202 | -0.031 | -80.824
-12 | -0.952 | 0.01112 | -0.032 | -85.605
-11.5 | -0.926 | 0.01059 | -0.033 | -87.424
-11 | -0.893 | 0.01008 | -0.034 | -88.654
-10.5 | -0.856 | 0.00874 | -0.035 | -97.867
-10 | -0.817 | 0.00934 | -0.036 | -87.509
-9.5 | -0.772 | 0.00887 | -0.037 | -86.98
-9 | -0.724 | 0.00861 | -0.038 | -84.178
-8.5 | -0.675 | 0.00829 | -0.039 | -81.411
-8 | -0.624 | 0.00803 | -0.04 | -77.624
-7.5 | -0.571 | 0.00769 | -0.041 | -74.228
-7 | -0.516 | 0.00749 | -0.042 | -68.859
-6.5 | -0.46 | 0.00729 | -0.043 | -63.079
-6 | -0.403 | 0.00708 | -0.044 | -56.912
-5.5 | -0.345 | 0.00686 | -0.045 | -50.237
-5 | -0.286 | 0.00668 | -0.046 | -42.771
-4.5 | -0.226 | 0.00652 | -0.047 | -34.608
-4 | -0.165 | 0.00642 | -0.047 | -25.762
-3.5 | -0.104 | 0.00633 | -0.048 | -16.501
-3 | -0.043 | 0.00622 | -0.049 | -6.957
-2.5 | 0.018 | 0.00616 | -0.05 | 2.96
-2 | 0.08 | 0.00536 | -0.051 | 14.893
-1.5 | 0.142 | 0.00513 | -0.052 | 27.648
-1 | 0.204 | 0.00497 | -0.053 | 40.976
-0.5 | 0.265 | 0.00467 | -0.054 | 56.78
0 | 0.327 | 0.00471 | -0.055 | 69.552
0.5 | 0.389 | 0.00472 | -0.056 | 82.358
1 | 0.451 | 0.00481 | -0.057 | 93.678
1.5 | 0.512 | 0.0049 | -0.058 | 104.526
2 | 0.574 | 0.00502 | -0.059 | 114.34
2.5 | 0.636 | 0.00528 | -0.06 | 120.372
3 | 0.697 | 0.00598 | -0.061 | 116.553
3.5 | 0.759 | 0.00642 | -0.062 | 118.235
4 | 0.816 | 0.00672 | -0.062 | 121.423
4.5 | 0.868 | 0.00725 | -0.063 | 119.794
5 | 0.924 | 0.00781 | -0.064 | 118.404
5.5 | 0.98 | 0.0084 | -0.065 | 116.568
6 | 1.033 | 0.00926 | -0.066 | 111.569
6.5 | 1.085 | 0.01048 | -0.066 | 103.554
7 | 1.136 | 0.011 | -0.067 | 103.253
7.5 | 1.185 | 0.01148 | -0.068 | 103.287
8 | 1.233 | 0.01198 | -0.069 | 102.909
8.5 | 1.277 | 0.01249 | -0.07 | 102.277
9 | 1.32 | 0.01309 | -0.07 | 100.81
9.5 | 1.359 | 0.0137 | -0.071 | 99.23
10 | 1.396 | 0.01435 | -0.072 | 97.283
10.5 | 1.429 | 0.01504 | -0.073 | 94.981
11 | 1.458 | 0.01578 | -0.073 | 92.44
11.5 | 1.48 | 0.01662 | -0.074 | 89.071
12 | 1.498 | 0.01756 | -0.075 | 85.325
12.5 | 1.511 | 0.01846 | -0.076 | 81.858
13 | 1.52 | 0.0194 | -0.076 | 78.33
13.5 | 1.523 | 0.02051 | -0.077 | 74.265
14 | 1.522 | 0.0216 | -0.078 | 70.488
14.5 | 1.514 | 0.02291 | -0.078 | 66.064
15 | 1.498 | 0.02416 | -0.079 | 61.996
15.5 | 1.478 | 0.02575 | -0.08 | 57.384
16 | 1.453 | 0.02724 | -0.08 | 53.363
16.5 | 1.424 | 0.02943 | -0.081 | 48.396
17 | 1.393 | 0.03123 | -0.081 | 44.601
17.5 | 1.358 | 0.03364 | -0.082 | 40.36
18 | 1.32 | 0.03654 | -0.082 | 36.11
18.5 | 1.28 | 0.0393 | -0.083 | 32.574

## 114. Re 12M Mach 0.00 (2)
BIGFOIL.COM POLAR EXPORT
NACA65-417 a=0.5
NACA65-417 a=0.5 |  |  |  | Cl Max: | 1.7055 | at alpha= | 20 | deg
XFOIL ncrit=9 |  |  |  | L/D Max: | 172.532 | at alpha= | 3 | deg
Re: | 12000000 |  |  | Cd Min: | 0.05622 | at alpha= | 20 | deg
Mach: | 0 |  |  | Cl=0 at alpha= | -2.7726 | deg
|  |  |  | @ Cl=0.1, Cd= | 0.0052243
|  |  |  | @ Cl=0.4, Cd= | 0.003646
|  |  |  | @ Cl=0.6, Cd= | 0.0037028
alpha (deg) | Cl | Cd | Cm | Cl/Cd
-20 | -1.5559 | 0.02584 | -0.0798 | -60.2128
-19.5 | -1.5427 | 0.02339 | -0.0781 | -65.9555
-19 | -1.5243 | 0.02141 | -0.0762 | -71.1957
-18.5 | -1.5081 | 0.01945 | -0.0737 | -77.5373
-18 | -1.4849 | 0.01799 | -0.0713 | -82.5403
-17.5 | -1.4603 | 0.01671 | -0.0687 | -87.3908
-17 | -1.4322 | 0.01569 | -0.0661 | -91.2811
-16.5 | -1.403 | 0.01481 | -0.0634 | -94.7333
-16 | -1.3725 | 0.01405 | -0.0605 | -97.6868
-15.5 | -1.3428 | 0.01338 | -0.057 | -100.3587
-15 | -1.3158 | 0.0128 | -0.0527 | -102.7969
-14.5 | -1.2769 | 0.0122 | -0.0505 | -104.6639
-14 | -1.2335 | 0.01164 | -0.049 | -105.9708
-13.5 | -1.1873 | 0.01116 | -0.048 | -106.3889
-13 | -1.139 | 0.01071 | -0.0473 | -106.3492
-12.5 | -1.089 | 0.01032 | -0.0468 | -105.5233
-12 | -1.0379 | 0.00995 | -0.0465 | -104.3116
-11.5 | -0.9854 | 0.00962 | -0.0464 | -102.4324
-11 | -0.9324 | 0.00932 | -0.0464 | -100.0429
-10.5 | -0.8793 | 0.00896 | -0.0464 | -98.1362
-10 | -0.8261 | 0.00859 | -0.0464 | -96.17
-9.5 | -0.7718 | 0.00827 | -0.0466 | -93.3253
-9 | -0.7169 | 0.00796 | -0.0468 | -90.0628
-8.5 | -0.6613 | 0.00769 | -0.0472 | -85.9948
-8 | -0.6051 | 0.00746 | -0.0477 | -81.1126
-7.5 | -0.5484 | 0.00723 | -0.0482 | -75.8506
-6.5 | -0.4342 | 0.00682 | -0.0495 | -63.6657
-6 | -0.3769 | 0.0066 | -0.0501 | -57.1061
-5.5 | -0.3191 | 0.0064 | -0.0508 | -49.8594
-4.5 | -0.2026 | 0.00609 | -0.0525 | -33.2677
-4 | -0.1443 | 0.00593 | -0.0533 | -24.3339
-3.5 | -0.0856 | 0.00579 | -0.0542 | -14.7841
-3 | -0.0267 | 0.00564 | -0.0552 | -4.734
-2.5 | 0.032 | 0.00548 | -0.0561 | 5.8394
-2 | 0.0902 | 0.00527 | -0.057 | 17.1157
-1.5 | 0.1481 | 0.005 | -0.0578 | 29.62
-0.5 | 0.2641 | 0.00436 | -0.0597 | 60.5734
0 | 0.3206 | 0.00384 | -0.0605 | 83.4896
0.5 | 0.3791 | 0.00366 | -0.0615 | 103.5792
1 | 0.4389 | 0.00362 | -0.0627 | 121.2431
1.5 | 0.4983 | 0.00365 | -0.0638 | 136.5205
2 | 0.5578 | 0.00366 | -0.065 | 152.4044
2.5 | 0.6169 | 0.00372 | -0.0661 | 165.8333
3 | 0.6746 | 0.00391 | -0.0669 | 172.532
4 | 0.7694 | 0.00571 | -0.0654 | 134.7461
4.5 | 0.8168 | 0.0064 | -0.0645 | 127.625
5 | 0.8638 | 0.00702 | -0.0636 | 123.0484
5.5 | 0.9101 | 0.00758 | -0.0625 | 120.066
6 | 0.9541 | 0.00813 | -0.061 | 117.3555
6.5 | 0.994 | 0.00874 | -0.0587 | 113.73
7 | 1.032 | 0.00921 | -0.056 | 112.0521
7.5 | 1.0563 | 0.0097 | -0.0506 | 108.8969
8 | 1.0877 | 0.01027 | -0.047 | 105.9104
8.5 | 1.12 | 0.01092 | -0.0439 | 102.5641
9 | 1.1524 | 0.01166 | -0.041 | 98.8336
9.5 | 1.1837 | 0.0125 | -0.0381 | 94.696
10 | 1.2166 | 0.01335 | -0.0356 | 91.1311
10.5 | 1.2469 | 0.01436 | -0.0329 | 86.8315
11 | 1.2754 | 0.01543 | -0.0301 | 82.6572
11.5 | 1.3289 | 0.01648 | -0.0326 | 80.6371
12 | 1.3535 | 0.01775 | -0.0293 | 76.2535
12.5 | 1.3882 | 0.01926 | -0.0286 | 72.0768
13 | 1.4278 | 0.02091 | -0.0291 | 68.2831
13.5 | 1.462 | 0.02254 | -0.0286 | 64.8625
14 | 1.4935 | 0.02423 | -0.0276 | 61.6385
14.5 | 1.5221 | 0.0262 | -0.0266 | 58.0954
15 | 1.5483 | 0.02829 | -0.0254 | 54.7296
15.5 | 1.5717 | 0.0306 | -0.0241 | 51.3627
16 | 1.5948 | 0.03295 | -0.0228 | 48.4006
16.5 | 1.619 | 0.03518 | -0.0215 | 46.0205
17 | 1.6403 | 0.03769 | -0.0203 | 43.5208
17.5 | 1.6592 | 0.04043 | -0.019 | 41.0388
18 | 1.6757 | 0.04327 | -0.0175 | 38.7266
18.5 | 1.6915 | 0.04608 | -0.0159 | 36.7079
19 | 1.6976 | 0.04943 | -0.0135 | 34.3435
19.5 | 1.6952 | 0.05241 | -0.0091 | 32.345
20 | 1.7055 | 0.05622 | -0.0084 | 30.3362

## 115. Re 12M Mach 0.10 (1)
BIGFOIL.COM POLAR EXPORT
NACA65-417 a=0.5
NACA65-417 a=0.5 |  |  |  | Cl Max: | 1.513 | at alpha= | 13.5 | deg
JavaFoil+Calcfoil stall+Eppler ext transition |  |  |  | L/D Max: | 128.029 | at alpha= | 3.5 | deg
Re: | 12000000 |  |  | Cd Min: | 0.00466 | at alpha= | -0.5 | deg
Mach: | 0.1 |  |  | Cl=0 at alpha= | -2.6475 | deg
|  |  |  | @ Cl=0.1, Cd= | 0.005307
|  |  |  | @ Cl=0.4, Cd= | 0.0047431
|  |  |  | @ Cl=0.6, Cd= | 0.0051224
alpha (deg) | Cl | Cd | Cm | Cl/Cd
-19.5 | -0.716 | 0.15605 | -0.011 | -4.588
-19 | -0.738 | 0.14443 | -0.012 | -5.108
-18.5 | -0.757 | 0.13813 | -0.013 | -5.478
-18 | -0.773 | 0.13266 | -0.013 | -5.829
-17.5 | -0.793 | 0.1214 | -0.014 | -6.529
-17 | -0.806 | 0.117 | -0.014 | -6.889
-16.5 | -0.82 | 0.10877 | -0.015 | -7.539
-16 | -0.829 | 0.10298 | -0.016 | -8.054
-15.5 | -0.969 | 0.02219 | -0.026 | -43.688
-15 | -0.982 | 0.01923 | -0.027 | -51.038
-14.5 | -0.989 | 0.01692 | -0.028 | -58.446
-14 | -0.989 | 0.01576 | -0.029 | -62.73
-13.5 | -0.986 | 0.01437 | -0.03 | -68.593
-13 | -0.978 | 0.01313 | -0.031 | -74.491
-12.5 | -0.965 | 0.01226 | -0.032 | -78.704
-12 | -0.947 | 0.01129 | -0.033 | -83.922
-11.5 | -0.923 | 0.01074 | -0.034 | -85.965
-11 | -0.892 | 0.01019 | -0.035 | -87.507
-10.5 | -0.855 | 0.00984 | -0.035 | -86.874
-10 | -0.818 | 0.00947 | -0.037 | -86.332
-9.5 | -0.773 | 0.00901 | -0.037 | -85.83
-9 | -0.726 | 0.00862 | -0.038 | -84.261
-8.5 | -0.677 | 0.00838 | -0.039 | -80.737
-8 | -0.626 | 0.00806 | -0.04 | -77.619
-7.5 | -0.573 | 0.00784 | -0.041 | -73.069
-7 | -0.518 | 0.00757 | -0.042 | -68.413
-6.5 | -0.462 | 0.00729 | -0.043 | -63.346
-6 | -0.405 | 0.00708 | -0.044 | -57.181
-5.5 | -0.346 | 0.00685 | -0.045 | -50.502
-5 | -0.287 | 0.00676 | -0.046 | -42.426
-4.5 | -0.227 | 0.00659 | -0.047 | -34.439
-4 | -0.166 | 0.00641 | -0.048 | -25.918
-3.5 | -0.105 | 0.00631 | -0.049 | -16.637
-3 | -0.043 | 0.00625 | -0.05 | -6.955
-2.5 | 0.018 | 0.00614 | -0.051 | 2.985
-2 | 0.08 | 0.00538 | -0.052 | 14.912
-1.5 | 0.143 | 0.00515 | -0.052 | 27.697
-1 | 0.205 | 0.00496 | -0.053 | 41.272
-0.5 | 0.267 | 0.00466 | -0.054 | 57.188
0 | 0.329 | 0.0047 | -0.055 | 69.912
0.5 | 0.391 | 0.00473 | -0.056 | 82.586
1 | 0.453 | 0.00482 | -0.057 | 94.026
1.5 | 0.515 | 0.00494 | -0.058 | 104.285
2 | 0.577 | 0.005 | -0.059 | 115.313
2.5 | 0.639 | 0.00533 | -0.06 | 119.941
3 | 0.701 | 0.00604 | -0.061 | 115.938
3.5 | 0.761 | 0.00594 | -0.062 | 128.029
4 | 0.819 | 0.00676 | -0.063 | 121.182
4.5 | 0.872 | 0.00729 | -0.064 | 119.571
5 | 0.928 | 0.00786 | -0.064 | 118.103
5.5 | 0.984 | 0.00847 | -0.065 | 116.193
6 | 1.038 | 0.00936 | -0.066 | 110.909
6.5 | 1.09 | 0.01067 | -0.067 | 102.066
7 | 1.141 | 0.0111 | -0.067 | 102.779
7.5 | 1.19 | 0.01158 | -0.068 | 102.736
8 | 1.237 | 0.0121 | -0.069 | 102.278
8.5 | 1.282 | 0.01262 | -0.07 | 101.568
9 | 1.324 | 0.01323 | -0.071 | 100.045
9.5 | 1.363 | 0.01386 | -0.071 | 98.337
10 | 1.398 | 0.01452 | -0.072 | 96.27
10.5 | 1.431 | 0.01524 | -0.073 | 93.878
11 | 1.459 | 0.01608 | -0.074 | 90.716
11.5 | 1.479 | 0.01692 | -0.074 | 87.441
12 | 1.495 | 0.01783 | -0.075 | 83.862
12.5 | 1.506 | 0.01877 | -0.076 | 80.257
13 | 1.512 | 0.01973 | -0.077 | 76.614
13.5 | 1.513 | 0.02089 | -0.077 | 72.39
14 | 1.508 | 0.02215 | -0.078 | 68.06
14.5 | 1.496 | 0.02339 | -0.079 | 63.943
15 | 1.476 | 0.02471 | -0.079 | 59.733
15.5 | 1.451 | 0.02636 | -0.08 | 55.034
16 | 1.421 | 0.02819 | -0.081 | 50.41
16.5 | 1.387 | 0.03025 | -0.081 | 45.866
17 | 1.35 | 0.0326 | -0.082 | 41.4
17.5 | 1.308 | 0.03572 | -0.082 | 36.61
18 | 1.265 | 0.03815 | -0.082 | 33.173
18.5 | 1.219 | 0.04222 | -0.083 | 28.869

## 116. Re 12M Mach 0.10 (2)
BIGFOIL.COM POLAR EXPORT
NACA65-417 a=0.5
NACA65-417 a=0.5 |  |  |  | Cl Max: | 1.7051 | at alpha= | 20 | deg
XFOIL ncrit=9 |  |  |  | L/D Max: | 173.683 | at alpha= | 3 | deg
Re: | 12000000 |  |  | Cd Min: | 0.05833 | at alpha= | 20 | deg
Mach: | 0.1 |  |  | Cl=0 at alpha= | -2.775 | deg
|  |  |  | @ Cl=0.1, Cd= | 0.0052399
|  |  |  | @ Cl=0.4, Cd= | 0.0036548
|  |  |  | @ Cl=0.6, Cd= | 0.0037052
alpha (deg) | Cl | Cd | Cm | Cl/Cd
-20 | -1.5304 | 0.02936 | -0.0849 | -52.1253
-19.5 | -1.5328 | 0.02556 | -0.0829 | -59.9687
-19 | -1.521 | 0.02296 | -0.0809 | -66.2456
-18.5 | -1.5014 | 0.02101 | -0.0788 | -71.4612
-18 | -1.4802 | 0.01928 | -0.0763 | -76.7739
-17.5 | -1.4605 | 0.01759 | -0.0734 | -83.0301
-17 | -1.4347 | 0.01635 | -0.0705 | -87.7492
-16.5 | -1.4059 | 0.01534 | -0.0677 | -91.6493
-16 | -1.3752 | 0.01449 | -0.0647 | -94.9068
-15.5 | -1.3445 | 0.01374 | -0.0614 | -97.853
-15 | -1.3149 | 0.01309 | -0.0574 | -100.4507
-14.5 | -1.2836 | 0.01249 | -0.0535 | -102.7702
-14 | -1.241 | 0.01189 | -0.0517 | -104.3734
-13.5 | -1.1953 | 0.01136 | -0.0503 | -105.2201
-13 | -1.1471 | 0.01088 | -0.0493 | -105.432
-12.5 | -1.097 | 0.01046 | -0.0486 | -104.8757
-12 | -1.0456 | 0.01007 | -0.0481 | -103.8332
-11.5 | -0.9928 | 0.00973 | -0.0478 | -102.0349
-11 | -0.9393 | 0.00941 | -0.0477 | -99.8193
-10.5 | -0.8853 | 0.00907 | -0.0476 | -97.6075
-10 | -0.8318 | 0.00868 | -0.0474 | -95.8295
-9.5 | -0.7772 | 0.00834 | -0.0475 | -93.1894
-9 | -0.7218 | 0.00802 | -0.0476 | -90
-8.5 | -0.6658 | 0.00774 | -0.0479 | -86.0207
-8 | -0.6092 | 0.0075 | -0.0483 | -81.2267
-7.5 | -0.5521 | 0.00726 | -0.0488 | -76.0468
-7 | -0.4945 | 0.00705 | -0.0494 | -70.1418
-6.5 | -0.4369 | 0.00685 | -0.05 | -63.781
-6 | -0.3792 | 0.00663 | -0.0506 | -57.1946
-5.5 | -0.321 | 0.00642 | -0.0513 | -50
-4.5 | -0.2037 | 0.0061 | -0.0529 | -33.3934
-4 | -0.145 | 0.00595 | -0.0537 | -24.3697
-3.5 | -0.0859 | 0.0058 | -0.0546 | -14.8103
-3 | -0.0266 | 0.00565 | -0.0555 | -4.708
-2.5 | 0.0325 | 0.00549 | -0.0565 | 5.9199
-2 | 0.091 | 0.00528 | -0.0573 | 17.2348
-1.5 | 0.1493 | 0.00502 | -0.0582 | 29.741
-1 | 0.2077 | 0.00472 | -0.0591 | 44.0042
-0.5 | 0.266 | 0.00436 | -0.0601 | 61.0092
0 | 0.3228 | 0.00384 | -0.0609 | 84.0625
0.5 | 0.3817 | 0.00367 | -0.0619 | 104.0054
1 | 0.4419 | 0.00362 | -0.0631 | 122.0718
1.5 | 0.5016 | 0.00366 | -0.0642 | 137.0492
2 | 0.5615 | 0.00366 | -0.0654 | 153.4153
2.5 | 0.6211 | 0.00373 | -0.0665 | 166.5147
3 | 0.6791 | 0.00391 | -0.0673 | 173.6829
3.5 | 0.7283 | 0.00477 | -0.0668 | 152.6834
4.5 | 0.8214 | 0.00642 | -0.0648 | 127.9439
5 | 0.8683 | 0.00705 | -0.0637 | 123.1631
5.5 | 0.9143 | 0.00762 | -0.0625 | 119.9869
6 | 0.9576 | 0.00819 | -0.0607 | 116.9231
6.5 | 0.9965 | 0.00881 | -0.0581 | 113.1101
7 | 1.0279 | 0.00928 | -0.054 | 110.7651
7.5 | 1.0542 | 0.00985 | -0.0491 | 107.0254
8 | 1.0863 | 0.01046 | -0.0456 | 103.8528
8.5 | 1.1193 | 0.01114 | -0.0426 | 100.4758
9 | 1.1515 | 0.01194 | -0.0396 | 96.4405
9.5 | 1.1839 | 0.01279 | -0.0369 | 92.5645
10 | 1.2166 | 0.0137 | -0.0343 | 88.8029
10.5 | 1.246 | 0.01479 | -0.0315 | 84.2461
11 | 1.2742 | 0.01592 | -0.0286 | 80.0377
11.5 | 1.3229 | 0.01697 | -0.0299 | 77.9552
12 | 1.3573 | 0.01833 | -0.0287 | 74.048
12.5 | 1.3979 | 0.01993 | -0.0291 | 70.1405
13 | 1.4321 | 0.02164 | -0.0285 | 66.1784
13.5 | 1.4653 | 0.02336 | -0.0277 | 62.7269
14 | 1.4953 | 0.0252 | -0.0266 | 59.3373
14.5 | 1.5231 | 0.02728 | -0.0254 | 55.8321
15 | 1.5491 | 0.02939 | -0.024 | 52.7084
15.5 | 1.5733 | 0.0317 | -0.0226 | 49.6309
16 | 1.5966 | 0.03412 | -0.0212 | 46.7937
16.5 | 1.6183 | 0.03664 | -0.0199 | 44.1676
17 | 1.6396 | 0.03922 | -0.0185 | 41.8052
17.5 | 1.6593 | 0.04189 | -0.0171 | 39.6109
18 | 1.6735 | 0.04495 | -0.0154 | 37.2303
18.5 | 1.685 | 0.04819 | -0.0135 | 34.9658
19 | 1.6781 | 0.05131 | -0.0083 | 32.7051
19.5 | 1.6899 | 0.05483 | -0.0071 | 30.8207
20 | 1.7051 | 0.05833 | -0.0066 | 29.232

## 117. Re 12M Mach 0.25 (1)
BIGFOIL.COM POLAR EXPORT
NACA65-417 a=0.5
NACA65-417 a=0.5 |  |  |  | Cl Max: | 1.464 | at alpha= | 12 | deg
JavaFoil+Calcfoil stall+Eppler ext transition |  |  |  | L/D Max: | 121.853 | at alpha= | 3.5 | deg
Re: | 12000000 |  |  | Cd Min: | 0.00472 | at alpha= | -0.5 | deg
Mach: | 0.25 |  |  | Cl=0 at alpha= | -2.6484 | deg
|  |  |  | @ Cl=0.1, Cd= | 0.0054169
|  |  |  | @ Cl=0.4, Cd= | 0.0048087
|  |  |  | @ Cl=0.6, Cd= | 0.0051167
alpha (deg) | Cl | Cd | Cm | Cl/Cd
-17.5 | -0.485 | 0.14471 | -0.012 | -3.351
-17 | -0.534 | 0.13786 | -0.013 | -3.871
-16.5 | -0.579 | 0.12865 | -0.013 | -4.502
-16 | -0.62 | 0.11865 | -0.014 | -5.229
-15.5 | -0.657 | 0.11057 | -0.015 | -5.945
-15 | -0.688 | 0.10531 | -0.015 | -6.534
-14.5 | -0.714 | 0.09857 | -0.016 | -7.245
-14 | -0.833 | 0.02936 | -0.027 | -28.374
-13.5 | -0.875 | 0.01988 | -0.03 | -43.991
-13 | -0.895 | 0.01644 | -0.031 | -54.449
-12.5 | -0.908 | 0.01363 | -0.032 | -66.641
-12 | -0.904 | 0.01297 | -0.033 | -69.75
-11.5 | -0.897 | 0.01166 | -0.034 | -76.934
-11 | -0.874 | 0.01117 | -0.035 | -78.251
-10.5 | -0.845 | 0.0105 | -0.036 | -80.429
-10 | -0.811 | 0.00999 | -0.037 | -81.152
-9.5 | -0.774 | 0.00902 | -0.038 | -85.77
-9 | -0.733 | 0.00905 | -0.039 | -80.94
-8.5 | -0.685 | 0.00865 | -0.04 | -79.269
-8 | -0.636 | 0.0084 | -0.041 | -75.698
-7.5 | -0.583 | 0.00803 | -0.042 | -72.633
-7 | -0.529 | 0.00778 | -0.043 | -67.914
-6.5 | -0.472 | 0.00748 | -0.044 | -63.116
-6 | -0.414 | 0.00726 | -0.045 | -57.076
-5.5 | -0.355 | 0.00704 | -0.046 | -50.362
-5 | -0.294 | 0.00683 | -0.047 | -43.07
-4.5 | -0.233 | 0.00664 | -0.048 | -35.043
-4 | -0.171 | 0.00649 | -0.049 | -26.298
-3.5 | -0.108 | 0.00643 | -0.05 | -16.767
-3 | -0.045 | 0.0063 | -0.051 | -7.083
-2.5 | 0.019 | 0.00624 | -0.052 | 3.017
-2 | 0.082 | 0.0055 | -0.053 | 14.999
-1.5 | 0.147 | 0.0052 | -0.054 | 28.165
-1 | 0.21 | 0.00501 | -0.055 | 42.017
-0.5 | 0.274 | 0.00472 | -0.056 | 58.117
0 | 0.338 | 0.00477 | -0.057 | 70.828
0.5 | 0.402 | 0.00481 | -0.058 | 83.554
1 | 0.465 | 0.00489 | -0.059 | 95.208
1.5 | 0.529 | 0.00501 | -0.06 | 105.55
2 | 0.593 | 0.00508 | -0.061 | 116.61
2.5 | 0.656 | 0.00541 | -0.062 | 121.435
3 | 0.72 | 0.00619 | -0.063 | 116.345
3.5 | 0.779 | 0.0064 | -0.064 | 121.853
4 | 0.84 | 0.00697 | -0.064 | 120.464
4.5 | 0.893 | 0.00757 | -0.065 | 118.095
5 | 0.951 | 0.00821 | -0.066 | 115.882
5.5 | 1.007 | 0.00886 | -0.067 | 113.731
6 | 1.06 | 0.01059 | -0.067 | 100.118
6.5 | 1.114 | 0.0112 | -0.068 | 99.493
7 | 1.165 | 0.01169 | -0.069 | 99.689
7.5 | 1.214 | 0.01223 | -0.07 | 99.293
8 | 1.261 | 0.01278 | -0.071 | 98.621
8.5 | 1.303 | 0.01341 | -0.072 | 97.209
9 | 1.343 | 0.01408 | -0.072 | 95.343
9.5 | 1.378 | 0.01483 | -0.073 | 92.906
10 | 1.408 | 0.01568 | -0.074 | 89.838
10.5 | 1.434 | 0.01645 | -0.075 | 87.155
11 | 1.454 | 0.01737 | -0.076 | 83.687
11.5 | 1.463 | 0.01839 | -0.076 | 79.511
12 | 1.464 | 0.01959 | -0.077 | 74.714
12.5 | 1.457 | 0.02071 | -0.078 | 70.346
13 | 1.442 | 0.02195 | -0.078 | 65.689
13.5 | 1.419 | 0.02342 | -0.079 | 60.582
14 | 1.387 | 0.02506 | -0.08 | 55.335
14.5 | 1.341 | 0.02722 | -0.08 | 49.257
15 | 1.283 | 0.02943 | -0.081 | 43.578
15.5 | 1.215 | 0.03209 | -0.081 | 37.875
16 | 1.139 | 0.03574 | -0.082 | 31.874
16.5 | 1.052 | 0.0417 | -0.081 | 25.232
17 | 0.953 | 0.05238 | -0.08 | 18.193

## 118. Re 12M Mach 0.25 (2)
BIGFOIL.COM POLAR EXPORT
NACA65-417 a=0.5
NACA65-417 a=0.5 |  |  |  | Cl Max: | 1.677 | at alpha= | 20 | deg
XFOIL ncrit=9 |  |  |  | L/D Max: | 180.641 | at alpha= | 3 | deg
Re: | 12000000 |  |  | Cd Min: | 0.07354 | at alpha= | 20 | deg
Mach: | 0.25 |  |  | Cl=0 at alpha= | -2.7868 | deg
|  |  |  | @ Cl=0.1, Cd= | 0.0053386
|  |  |  | @ Cl=0.4, Cd= | 0.0036773
|  |  |  | @ Cl=0.6, Cd= | 0.0037002
alpha (deg) | Cl | Cd | Cm | Cl/Cd
-20 | -1.3485 | 0.05854 | -0.0939 | -23.0355
-19.5 | -1.3735 | 0.04948 | -0.0983 | -27.7587
-19 | -1.4071 | 0.0407 | -0.1012 | -34.5725
-18.5 | -1.412 | 0.03526 | -0.1014 | -40.0454
-18 | -1.4114 | 0.03075 | -0.1005 | -45.8992
-17.5 | -1.4066 | 0.02693 | -0.0986 | -52.2317
-17 | -1.4226 | 0.02232 | -0.095 | -63.7366
-16 | -1.3848 | 0.01793 | -0.0877 | -77.2337
-15.5 | -1.3554 | 0.01652 | -0.084 | -82.046
-15 | -1.3237 | 0.01532 | -0.0801 | -86.4034
-14.5 | -1.2897 | 0.01436 | -0.0761 | -89.812
-14 | -1.2558 | 0.01351 | -0.0718 | -92.9534
-13.5 | -1.2283 | 0.01269 | -0.066 | -96.7928
-13 | -1.1868 | 0.01202 | -0.0623 | -98.7354
-12.5 | -1.1375 | 0.01144 | -0.06 | -99.4318
-12 | -1.0856 | 0.0109 | -0.0581 | -99.5963
-11.5 | -1.0314 | 0.01045 | -0.0567 | -98.6986
-11 | -0.9763 | 0.01 | -0.0555 | -97.63
-10.5 | -0.9196 | 0.00961 | -0.0546 | -95.692
-10 | -0.8626 | 0.00925 | -0.0539 | -93.2541
-9.5 | -0.8066 | 0.00876 | -0.0531 | -92.0776
-9 | -0.7491 | 0.00836 | -0.0526 | -89.6053
-8.5 | -0.6908 | 0.00803 | -0.0523 | -86.0274
-8 | -0.6318 | 0.00772 | -0.0522 | -81.8394
-7.5 | -0.5722 | 0.00744 | -0.0523 | -76.9086
-7 | -0.5123 | 0.0072 | -0.0526 | -71.1528
-6.5 | -0.4521 | 0.00699 | -0.0529 | -64.6781
-6 | -0.3918 | 0.00675 | -0.0533 | -58.0444
-5.5 | -0.3314 | 0.00652 | -0.0538 | -50.8282
-5 | -0.2706 | 0.00633 | -0.0544 | -42.7488
-4.5 | -0.2097 | 0.00619 | -0.0551 | -33.8772
-4 | -0.1487 | 0.00601 | -0.0559 | -24.7421
-3.5 | -0.0873 | 0.00585 | -0.0568 | -14.9231
-3 | -0.0261 | 0.0057 | -0.0576 | -4.5789
-2.5 | 0.0351 | 0.00556 | -0.0586 | 6.3129
-2 | 0.0957 | 0.00536 | -0.0594 | 17.8545
-1 | 0.2163 | 0.00476 | -0.0612 | 45.4412
-0.5 | 0.2762 | 0.00438 | -0.0621 | 63.0594
0 | 0.3348 | 0.00386 | -0.063 | 86.7358
0.5 | 0.3958 | 0.00368 | -0.0641 | 107.5543
1 | 0.4582 | 0.00364 | -0.0653 | 125.8791
1.5 | 0.52 | 0.00368 | -0.0664 | 141.3043
2 | 0.5822 | 0.00368 | -0.0677 | 158.2065
2.5 | 0.6439 | 0.00375 | -0.0688 | 171.7067
3 | 0.7045 | 0.0039 | -0.0697 | 180.641
3.5 | 0.7556 | 0.00473 | -0.0691 | 159.7463
4 | 0.8008 | 0.00575 | -0.0675 | 139.2696
4.5 | 0.8464 | 0.00657 | -0.0658 | 128.828
5 | 0.8922 | 0.00725 | -0.0641 | 123.0621
5.5 | 0.9354 | 0.00788 | -0.0619 | 118.7056
6 | 0.9734 | 0.00853 | -0.0586 | 114.1149
6.5 | 0.9892 | 0.00925 | -0.0511 | 106.9405
7 | 1.0155 | 0.01005 | -0.0461 | 101.0448
8 | 1.0814 | 0.01169 | -0.0392 | 92.5064
8.5 | 1.116 | 0.01259 | -0.0363 | 88.6418
9 | 1.148 | 0.01366 | -0.0332 | 84.041
9.5 | 1.182 | 0.01472 | -0.0305 | 80.2989
10 | 1.2143 | 0.01591 | -0.0277 | 76.3231
10.5 | 1.2432 | 0.01729 | -0.0246 | 71.9028
11 | 1.2705 | 0.01858 | -0.0212 | 68.38
11.5 | 1.3651 | 0.02032 | -0.0317 | 67.1801
12 | 1.3812 | 0.02212 | -0.0267 | 62.4412
12.5 | 1.4142 | 0.02403 | -0.0252 | 58.8514
13 | 1.4453 | 0.02603 | -0.0236 | 55.5244
13.5 | 1.4753 | 0.02817 | -0.0219 | 52.3713
14 | 1.5035 | 0.03042 | -0.0201 | 49.4247
14.5 | 1.5286 | 0.03298 | -0.0182 | 46.3493
15 | 1.5519 | 0.03568 | -0.0163 | 43.495
15.5 | 1.5749 | 0.03843 | -0.0144 | 40.981
16 | 1.5967 | 0.04132 | -0.0125 | 38.6423
16.5 | 1.6167 | 0.04426 | -0.0105 | 36.5273
17 | 1.6311 | 0.04763 | -0.0083 | 34.2452
17.5 | 1.6395 | 0.05124 | -0.0054 | 31.9965
18 | 1.6382 | 0.0545 | -0.0006 | 30.0587
18.5 | 1.6518 | 0.05849 | 0.0006 | 28.2407
19 | 1.6634 | 0.06294 | 0.0013 | 26.4283
19.5 | 1.6722 | 0.06789 | 0.0015 | 24.631
20 | 1.677 | 0.07354 | 0.0013 | 22.8039

## 119. Re 12M Mach 0.50 (1)
BIGFOIL.COM POLAR EXPORT
NACA65-417 a=0.5
NACA65-417 a=0.5 |  |  |  | Cl Max: | 1.325 | at alpha= | 8.5 | deg
JavaFoil+Calcfoil stall+Eppler ext transition |  |  |  | L/D Max: | 132.789 | at alpha= | 2 | deg
Re: | 12000000 |  |  | Cd Min: | 0.00497 | at alpha= | 2 | deg
Mach: | 0.5 |  |  | Cl=0 at alpha= | -2.6479 | deg
|  |  |  | @ Cl=0.1, Cd= | 0.0057756
|  |  |  | @ Cl=0.4, Cd= | 0.0050079
|  |  |  | @ Cl=0.6, Cd= | 0.0053318
alpha (deg) | Cl | Cd | Cm | Cl/Cd
-20 | -0.982 | 0.15422 | -0.015 | -6.369
-19.5 | -0.952 | 0.15134 | -0.015 | -6.293
-19 | -0.924 | 0.1454 | -0.015 | -6.352
-18.5 | -0.894 | 0.14267 | -0.015 | -6.269
-18 | -0.872 | 0.12889 | -0.017 | -6.767
-17.5 | -0.845 | 0.12129 | -0.017 | -6.963
-17 | -0.813 | 0.11858 | -0.017 | -6.856
-16.5 | -0.783 | 0.11489 | -0.017 | -6.812
-16 | -0.755 | 0.10795 | -0.017 | -6.998
-15.5 | -0.728 | 0.1103 | -0.018 | -6.6
-15 | -0.7 | 0.10544 | -0.018 | -6.635
-14.5 | -0.673 | 0.09614 | -0.019 | -6.996
-14 | -0.651 | 0.08426 | -0.022 | -7.725
-13.5 | -0.629 | 0.07431 | -0.024 | -8.46
-13 | -0.584 | 0.09365 | -0.019 | -6.238
-12.5 | -0.557 | 0.08636 | -0.019 | -6.445
-12 | -0.531 | 0.07652 | -0.022 | -6.942
-11.5 | -0.509 | 0.06601 | -0.025 | -7.706
-11 | -0.551 | 0.01942 | -0.037 | -28.376
-10.5 | -0.533 | 0.01413 | -0.04 | -37.719
-10 | -0.415 | 0.06746 | -0.021 | -6.157
-9.5 | -0.387 | 0.06155 | -0.021 | -6.293
-9 | -0.361 | 0.05548 | -0.024 | -6.5
-8.5 | -0.402 | 0.01141 | -0.044 | -35.263
-8 | -0.583 | 0.01053 | -0.046 | -55.307
-7.5 | -0.58 | 0.00958 | -0.047 | -60.553
-7 | -0.549 | 0.00855 | -0.048 | -64.174
-6.5 | -0.504 | 0.00865 | -0.049 | -58.259
-6 | -0.449 | 0.00818 | -0.05 | -54.822
-5.5 | -0.388 | 0.00781 | -0.052 | -49.711
-5 | -0.324 | 0.00744 | -0.053 | -43.577
-4.5 | -0.258 | 0.00717 | -0.054 | -35.947
-4 | -0.189 | 0.00696 | -0.055 | -27.21
-3.5 | -0.12 | 0.00681 | -0.056 | -17.622
-3 | -0.05 | 0.00669 | -0.057 | -7.446
-2.5 | 0.021 | 0.00656 | -0.058 | 3.2
-2 | 0.092 | 0.00581 | -0.059 | 15.846
-1.5 | 0.164 | 0.0055 | -0.06 | 29.759
-1 | 0.235 | 0.00525 | -0.061 | 44.795
-0.5 | 0.306 | 0.00498 | -0.063 | 61.523
0 | 0.378 | 0.00498 | -0.064 | 75.863
0.5 | 0.449 | 0.00507 | -0.065 | 88.582
1 | 0.52 | 0.0052 | -0.066 | 100.092
1.5 | 0.592 | 0.00538 | -0.067 | 109.869
2 | 0.66 | 0.00497 | -0.068 | 132.789
2.5 | 0.729 | 0.00575 | -0.069 | 126.812
3 | 0.795 | 0.00677 | -0.069 | 117.433
3.5 | 0.863 | 0.00729 | -0.07 | 118.315
4 | 0.929 | 0.00813 | -0.071 | 114.254
4.5 | 0.986 | 0.00898 | -0.072 | 109.812
5 | 1.047 | 0.00995 | -0.073 | 105.287
5.5 | 1.107 | 0.01091 | -0.074 | 101.439
6 | 1.162 | 0.01318 | -0.074 | 88.164
6.5 | 1.215 | 0.01394 | -0.075 | 87.166
7 | 1.261 | 0.0148 | -0.076 | 85.209
7.5 | 1.298 | 0.01571 | -0.077 | 82.635
8 | 1.322 | 0.0168 | -0.078 | 78.69
8.5 | 1.325 | 0.0181 | -0.079 | 73.214
9 | 1.29 | 0.01969 | -0.08 | 65.507
9.5 | 1.141 | 0.02154 | -0.081 | 52.959
10 | 0.836 | 0.02449 | -0.081 | 34.158
10.5 | 0.87 | 0.0238 | -0.082 | 36.549
11 | 0.899 | 0.02639 | -0.083 | 34.087
11.5 | 0.926 | 0.02982 | -0.083 | 31.059
12 | 0.961 | 0.02823 | -0.085 | 34.063
12.5 | 0.99 | 0.03107 | -0.085 | 31.862
13 | 1.015 | 0.03514 | -0.086 | 28.887
13.5 | 1.039 | 0.04007 | -0.086 | 25.923

## 120. Re 12M Mach 0.50 (2)
BIGFOIL.COM POLAR EXPORT
NACA65-417 a=0.5
NACA65-417 a=0.5 |  |  |  | Cl Max: | 1.4022 | at alpha= | 12.5 | deg
XFOIL ncrit=9 |  |  |  | L/D Max: | 202.921 | at alpha= | 3 | deg
Re: | 12000000 |  |  | Cd Min: | 0.1484 | at alpha= | 17.5 | deg
Mach: | 0.5 |  |  | Cl=0 at alpha= | -2.8411 | deg
|  |  |  | @ Cl=0.1, Cd= | 0.0056753
|  |  |  | @ Cl=0.4, Cd= | 0.0039264
|  |  |  | @ Cl=0.6, Cd= | 0.0038071
alpha (deg) | Cl | Cd | Cm | Cl/Cd
-14 | -0.46 | 0.11012 | -0.0685 | -4.1773
-13.5 | -0.4824 | 0.09701 | -0.0775 | -4.9727
-13 | -0.5091 | 0.08386 | -0.0867 | -6.0708
-12.5 | -0.5276 | 0.07178 | -0.0947 | -7.3502
-12 | -0.55 | 0.05834 | -0.1046 | -9.4275
-11.5 | -0.5808 | 0.04715 | -0.1126 | -12.3181
-11 | -0.6166 | 0.03802 | -0.1168 | -16.2178
-10.5 | -0.6532 | 0.03052 | -0.117 | -21.4024
-10 | -0.697 | 0.0239 | -0.1132 | -29.1632
-9.5 | -0.7325 | 0.0186 | -0.1055 | -39.3817
-9 | -0.7445 | 0.01484 | -0.0959 | -50.1685
-8.5 | -0.7387 | 0.01216 | -0.0858 | -60.7484
-8 | -0.7017 | 0.01027 | -0.079 | -68.3252
-7.5 | -0.6474 | 0.00912 | -0.0743 | -70.9868
-7 | -0.5836 | 0.00837 | -0.0712 | -69.7252
-6.5 | -0.5158 | 0.00783 | -0.0691 | -65.8748
-6 | -0.4464 | 0.00742 | -0.0677 | -60.1617
-5.5 | -0.3759 | 0.00711 | -0.0669 | -52.8692
-5 | -0.3054 | 0.00679 | -0.0664 | -44.9779
-4.5 | -0.2347 | 0.00653 | -0.0662 | -35.9418
-4 | -0.1637 | 0.00632 | -0.0664 | -25.9019
-3.5 | -0.093 | 0.00614 | -0.0668 | -15.1466
-3 | -0.0225 | 0.00598 | -0.0674 | -3.7625
-2.5 | 0.0483 | 0.0058 | -0.0682 | 8.3276
-2 | 0.1188 | 0.00563 | -0.0691 | 21.1012
-1.5 | 0.1874 | 0.00531 | -0.0699 | 35.2919
-1 | 0.2556 | 0.00497 | -0.0707 | 51.4286
-0.5 | 0.3227 | 0.00452 | -0.0715 | 71.3938
0 | 0.3895 | 0.00395 | -0.0724 | 98.6076
0.5 | 0.4606 | 0.00379 | -0.0737 | 121.5303
1 | 0.5326 | 0.00376 | -0.0751 | 141.6489
1.5 | 0.6041 | 0.00381 | -0.0764 | 158.5564
2 | 0.6767 | 0.00382 | -0.0778 | 177.1466
2.5 | 0.7484 | 0.00392 | -0.079 | 190.9184
3 | 0.8198 | 0.00404 | -0.0799 | 202.9208
3.5 | 0.8854 | 0.00443 | -0.0799 | 199.8646
4 | 0.9237 | 0.00578 | -0.0752 | 159.8097
4.5 | 0.9458 | 0.0071 | -0.0676 | 133.2113
5 | 0.9464 | 0.00822 | -0.056 | 115.1338
5.5 | 0.9566 | 0.00984 | -0.0474 | 97.2154
6 | 0.9614 | 0.0121 | -0.0392 | 79.4545
6.5 | 0.9768 | 0.01428 | -0.0329 | 68.4034
7 | 0.9944 | 0.01656 | -0.0273 | 60.0483
7.5 | 1.0284 | 0.01827 | -0.0235 | 56.289
8 | 1.0625 | 0.02006 | -0.0199 | 52.9661
8.5 | 1.0992 | 0.02187 | -0.0166 | 50.2606
9 | 1.1333 | 0.02391 | -0.0131 | 47.3986
9.5 | 1.1692 | 0.02595 | -0.0099 | 45.0559
10 | 1.2019 | 0.02827 | -0.0064 | 42.515
10.5 | 1.2349 | 0.03061 | -0.0029 | 40.343
11 | 1.3012 | 0.03361 | -0.006 | 38.7147
11.5 | 1.3517 | 0.03704 | -0.0065 | 36.493
12 | 1.3878 | 0.04065 | -0.0048 | 34.1402
12.5 | 1.4022 | 0.04485 | -0.0005 | 31.2642
13 | 1.3986 | 0.05019 | 0.0042 | 27.8661
13.5 | 1.3752 | 0.05596 | 0.0106 | 24.5747
14 | 1.3467 | 0.06362 | 0.0142 | 21.1679
14.5 | 1.3228 | 0.07234 | 0.0151 | 18.2859
15 | 1.2941 | 0.08254 | 0.0137 | 15.6785
15.5 | 1.262 | 0.09427 | 0.01 | 13.3871
16 | 1.2266 | 0.10747 | 0.004 | 11.4134
16.5 | 1.1964 | 0.12097 | -0.0035 | 9.8901
17 | 1.1702 | 0.13472 | -0.0119 | 8.6862
17.5 | 1.1482 | 0.1484 | -0.0209 | 7.7372

## 121. Re 14M Mach 0.00 (1)
BIGFOIL.COM POLAR EXPORT
NACA65-417 a=0.5
NACA65-417 a=0.5 |  |  |  | Cl Max: | 1.525 | at alpha= | 13.5 | deg
JavaFoil+Calcfoil stall+Eppler ext transition |  |  |  | L/D Max: | 122.773 | at alpha= | 3.5 | deg
Re: | 14000000 |  |  | Cd Min: | 0.00469 | at alpha= | 0 | deg
Mach: | 0 |  |  | Cl=0 at alpha= | -2.6475 | deg
|  |  |  | @ Cl=0.1, Cd= | 0.0054055
|  |  |  | @ Cl=0.4, Cd= | 0.0047924
|  |  |  | @ Cl=0.6, Cd= | 0.0056358
alpha (deg) | Cl | Cd | Cm | Cl/Cd
-19.5 | -0.766 | 0.14765 | -0.012 | -5.187
-19 | -0.784 | 0.13929 | -0.013 | -5.626
-18.5 | -0.799 | 0.13296 | -0.013 | -6.009
-18 | -0.812 | 0.12812 | -0.013 | -6.339
-17.5 | -0.83 | 0.11547 | -0.015 | -7.187
-17 | -0.839 | 0.11159 | -0.015 | -7.521
-16.5 | -0.853 | 0.1009 | -0.016 | -8.455
-16 | -0.99 | 0.0221 | -0.025 | -44.787
-15.5 | -1.001 | 0.01923 | -0.026 | -52.061
-15 | -1.008 | 0.01715 | -0.027 | -58.768
-14.5 | -1.011 | 0.01534 | -0.028 | -65.947
-14 | -1.007 | 0.01448 | -0.029 | -69.534
-13.5 | -1 | 0.01337 | -0.03 | -74.799
-13 | -0.989 | 0.01237 | -0.031 | -80.001
-12.5 | -0.973 | 0.01161 | -0.032 | -83.797
-12 | -0.953 | 0.01077 | -0.033 | -88.516
-11.5 | -0.927 | 0.01028 | -0.033 | -90.224
-11 | -0.894 | 0.00983 | -0.034 | -90.977
-10.5 | -0.86 | 0.00953 | -0.036 | -90.209
-10 | -0.817 | 0.0091 | -0.036 | -89.773
-9.5 | -0.772 | 0.00876 | -0.037 | -88.149
-9 | -0.724 | 0.00832 | -0.038 | -87.095
-8.5 | -0.675 | 0.00811 | -0.039 | -83.259
-8 | -0.624 | 0.00786 | -0.04 | -79.4
-7.5 | -0.571 | 0.0076 | -0.041 | -75.09
-7 | -0.516 | 0.00733 | -0.042 | -70.357
-6.5 | -0.46 | 0.00714 | -0.043 | -64.422
-6 | -0.403 | 0.00693 | -0.044 | -58.119
-5.5 | -0.345 | 0.00673 | -0.045 | -51.232
-5 | -0.286 | 0.00654 | -0.046 | -43.677
-4.5 | -0.226 | 0.00639 | -0.047 | -35.304
-4 | -0.165 | 0.00632 | -0.047 | -26.175
-3.5 | -0.104 | 0.00624 | -0.048 | -16.743
-3 | -0.043 | 0.00612 | -0.049 | -7.065
-2.5 | 0.018 | 0.00606 | -0.05 | 3.01
-2 | 0.08 | 0.00547 | -0.051 | 14.589
-1.5 | 0.142 | 0.00527 | -0.052 | 26.931
-1 | 0.204 | 0.00509 | -0.053 | 40.045
-0.5 | 0.265 | 0.00494 | -0.054 | 53.731
0 | 0.327 | 0.00469 | -0.055 | 69.809
0.5 | 0.389 | 0.00478 | -0.056 | 81.336
1 | 0.451 | 0.00485 | -0.057 | 92.924
1.5 | 0.512 | 0.0049 | -0.058 | 104.525
2 | 0.574 | 0.00551 | -0.059 | 104.236
2.5 | 0.636 | 0.00581 | -0.06 | 109.394
3 | 0.697 | 0.00618 | -0.061 | 112.884
3.5 | 0.757 | 0.00616 | -0.062 | 122.773
4 | 0.815 | 0.00688 | -0.062 | 118.413
4.5 | 0.868 | 0.00738 | -0.063 | 117.705
5 | 0.925 | 0.00789 | -0.064 | 117.239
5.5 | 0.98 | 0.00842 | -0.065 | 116.34
6 | 1.033 | 0.00979 | -0.066 | 105.482
6.5 | 1.086 | 0.0103 | -0.066 | 105.467
7 | 1.137 | 0.01075 | -0.067 | 105.805
7.5 | 1.187 | 0.01119 | -0.068 | 106.016
8 | 1.234 | 0.01166 | -0.069 | 105.805
8.5 | 1.279 | 0.01215 | -0.07 | 105.233
9 | 1.321 | 0.01272 | -0.07 | 103.823
9.5 | 1.361 | 0.01331 | -0.071 | 102.235
10 | 1.397 | 0.01398 | -0.072 | 99.936
10.5 | 1.43 | 0.01467 | -0.073 | 97.506
11 | 1.46 | 0.01541 | -0.074 | 94.704
11.5 | 1.482 | 0.0162 | -0.074 | 91.516
12 | 1.5 | 0.01705 | -0.075 | 87.98
12.5 | 1.513 | 0.01791 | -0.076 | 84.487
13 | 1.521 | 0.01888 | -0.076 | 80.568
13.5 | 1.525 | 0.01989 | -0.077 | 76.667
14 | 1.524 | 0.02108 | -0.078 | 72.285
14.5 | 1.515 | 0.02222 | -0.079 | 68.179
15 | 1.5 | 0.02345 | -0.079 | 63.954
15.5 | 1.479 | 0.02519 | -0.08 | 58.725
16 | 1.455 | 0.02664 | -0.08 | 54.617
16.5 | 1.426 | 0.02851 | -0.081 | 50.025
17 | 1.394 | 0.03058 | -0.081 | 45.59
17.5 | 1.359 | 0.03301 | -0.082 | 41.155
18 | 1.321 | 0.03534 | -0.082 | 37.391
18.5 | 1.281 | 0.03883 | -0.083 | 32.981

## 122. Re 14M Mach 0.00 (2)
BIGFOIL.COM POLAR EXPORT
NACA65-417 a=0.5
NACA65-417 a=0.5 |  |  |  | Cl Max: | 1.7342 | at alpha= | 19.5 | deg
XFOIL ncrit=9 |  |  |  | L/D Max: | 166.703 | at alpha= | 2.5 | deg
Re: | 14000000 |  |  | Cd Min: | 0.05433 | at alpha= | 20 | deg
Mach: | 0 |  |  | Cl=0 at alpha= | -2.7687 | deg
|  |  |  | @ Cl=0.1, Cd= | 0.0051459
|  |  |  | @ Cl=0.4, Cd= | 0.0036
|  |  |  | @ Cl=0.6, Cd= | 0.0036771
alpha (deg) | Cl | Cd | Cm | Cl/Cd
-20 | -1.5575 | 0.0257 | -0.0798 | -60.6031
-19.5 | -1.5564 | 0.02252 | -0.0773 | -69.1119
-19 | -1.5387 | 0.02056 | -0.0752 | -74.8395
-18.5 | -1.5174 | 0.01894 | -0.073 | -80.1162
-18 | -1.4945 | 0.0175 | -0.0705 | -85.4
-17.5 | -1.4734 | 0.0161 | -0.0674 | -91.5155
-17 | -1.4471 | 0.01505 | -0.0644 | -96.1528
-16.5 | -1.4179 | 0.01421 | -0.0615 | -99.7818
-16 | -1.3878 | 0.01352 | -0.0583 | -102.6479
-15.5 | -1.3596 | 0.01289 | -0.0544 | -105.4771
-15 | -1.3263 | 0.01241 | -0.0511 | -106.8735
-14.5 | -1.2839 | 0.01188 | -0.0495 | -108.0724
-14 | -1.2396 | 0.01134 | -0.0481 | -109.3122
-13.5 | -1.193 | 0.01084 | -0.0471 | -110.0554
-13 | -1.1446 | 0.01038 | -0.0464 | -110.2697
-12.5 | -1.0943 | 0.00999 | -0.046 | -109.5395
-12 | -1.0427 | 0.00963 | -0.0458 | -108.2762
-11.5 | -0.9901 | 0.00931 | -0.0457 | -106.348
-11 | -0.9366 | 0.00901 | -0.0458 | -103.9512
-10 | -0.8286 | 0.0084 | -0.046 | -98.6429
-9.5 | -0.7741 | 0.00806 | -0.0462 | -96.0422
-9 | -0.719 | 0.00777 | -0.0465 | -92.5354
-8.5 | -0.6634 | 0.0075 | -0.0469 | -88.4533
-8 | -0.6071 | 0.00725 | -0.0473 | -83.7379
-7.5 | -0.5503 | 0.00702 | -0.0479 | -78.3903
-7 | -0.4931 | 0.00684 | -0.0486 | -72.0906
-6.5 | -0.4356 | 0.00666 | -0.0492 | -65.4054
-6 | -0.378 | 0.00644 | -0.0499 | -58.6957
-5.5 | -0.3201 | 0.00624 | -0.0507 | -51.2981
-5 | -0.262 | 0.00608 | -0.0515 | -43.0921
-4.5 | -0.2035 | 0.00595 | -0.0523 | -34.2017
-4 | -0.145 | 0.00578 | -0.0532 | -25.0865
-3.5 | -0.0861 | 0.00564 | -0.0542 | -15.266
-3 | -0.0272 | 0.0055 | -0.0551 | -4.9455
-2.5 | 0.0316 | 0.00538 | -0.056 | 5.8736
-2 | 0.0901 | 0.00519 | -0.057 | 17.3603
-1.5 | 0.1484 | 0.00493 | -0.0579 | 30.1014
-1 | 0.2069 | 0.00467 | -0.0588 | 44.3041
-0.5 | 0.2649 | 0.00438 | -0.0598 | 60.4795
0 | 0.3218 | 0.00395 | -0.0606 | 81.4684
0.5 | 0.3797 | 0.0036 | -0.0616 | 105.4722
1 | 0.4391 | 0.0036 | -0.0627 | 121.9722
1.5 | 0.4989 | 0.00359 | -0.0639 | 138.9694
2 | 0.558 | 0.00362 | -0.065 | 154.1436
2.5 | 0.6168 | 0.0037 | -0.0661 | 166.7027
3.5 | 0.7202 | 0.005 | -0.0659 | 144.04
4 | 0.7664 | 0.00588 | -0.0649 | 130.3401
4.5 | 0.8156 | 0.00646 | -0.0644 | 126.2539
5 | 0.8641 | 0.00699 | -0.0637 | 123.6195
5.5 | 0.9109 | 0.00752 | -0.0626 | 121.1303
6 | 0.9564 | 0.00804 | -0.0614 | 118.9552
6.5 | 0.9982 | 0.00859 | -0.0594 | 116.2049
7 | 1.0405 | 0.00901 | -0.0575 | 115.4828
7.5 | 1.0685 | 0.00942 | -0.0528 | 113.4289
8 | 1.0975 | 0.00998 | -0.0486 | 109.9699
8.5 | 1.1311 | 0.01056 | -0.0456 | 107.1117
9 | 1.1621 | 0.0113 | -0.0424 | 102.8407
9.5 | 1.1957 | 0.01203 | -0.0398 | 99.3932
10 | 1.2284 | 0.01287 | -0.0372 | 95.4468
10.5 | 1.2575 | 0.0139 | -0.0343 | 90.4676
11 | 1.2878 | 0.01492 | -0.0317 | 86.3137
11.5 | 1.3166 | 0.01596 | -0.029 | 82.4937
12 | 1.367 | 0.0171 | -0.031 | 79.9415
12.5 | 1.4132 | 0.01858 | -0.0325 | 76.0603
13 | 1.4485 | 0.02009 | -0.0319 | 72.1005
13.5 | 1.4809 | 0.02171 | -0.031 | 68.2128
14 | 1.5119 | 0.02342 | -0.03 | 64.5559
14.5 | 1.5385 | 0.02544 | -0.0287 | 60.4756
15 | 1.5653 | 0.02744 | -0.0274 | 57.0445
15.5 | 1.5909 | 0.02953 | -0.0261 | 53.874
16 | 1.6157 | 0.03172 | -0.0248 | 50.9363
16.5 | 1.6388 | 0.03411 | -0.0236 | 48.0446
17 | 1.6602 | 0.03658 | -0.0223 | 45.3855
17.5 | 1.6801 | 0.0392 | -0.021 | 42.8597
18 | 1.6973 | 0.04205 | -0.0197 | 40.3639
18.5 | 1.7112 | 0.04519 | -0.0182 | 37.8668
19 | 1.7229 | 0.04856 | -0.0168 | 35.4798
19.5 | 1.7342 | 0.05172 | -0.0152 | 33.5305
20 | 1.7252 | 0.05433 | -0.0091 | 31.7541

## 123. Re 14M Mach 0.10 (1)
BIGFOIL.COM POLAR EXPORT
NACA65-417 a=0.5
NACA65-417 a=0.5 |  |  |  | Cl Max: | 1.514 | at alpha= | 13 | deg
JavaFoil+Calcfoil stall+Eppler ext transition |  |  |  | L/D Max: | 129.388 | at alpha= | 3.5 | deg
Re: | 14000000 |  |  | Cd Min: | 0.00473 | at alpha= | 0 | deg
Mach: | 0.1 |  |  | Cl=0 at alpha= | -2.6475 | deg
|  |  |  | @ Cl=0.1, Cd= | 0.0054238
|  |  |  | @ Cl=0.4, Cd= | 0.0047702
|  |  |  | @ Cl=0.6, Cd= | 0.0056498
alpha (deg) | Cl | Cd | Cm | Cl/Cd
-19 | -0.738 | 0.14317 | -0.012 | -5.157
-18.5 | -0.757 | 0.13691 | -0.013 | -5.529
-18 | -0.774 | 0.13227 | -0.013 | -5.849
-17.5 | -0.791 | 0.12249 | -0.014 | -6.461
-17 | -0.807 | 0.1145 | -0.015 | -7.052
-16.5 | -0.82 | 0.10813 | -0.015 | -7.585
-16 | -0.835 | 0.098 | -0.017 | -8.516
-15.5 | -0.974 | 0.02067 | -0.026 | -47.109
-15 | -0.985 | 0.01812 | -0.027 | -54.36
-14.5 | -0.991 | 0.01629 | -0.028 | -60.862
-14 | -0.992 | 0.01502 | -0.029 | -66.017
-13.5 | -0.988 | 0.01377 | -0.03 | -71.769
-13 | -0.98 | 0.01267 | -0.031 | -77.393
-12.5 | -0.967 | 0.01185 | -0.032 | -81.596
-12 | -0.949 | 0.01093 | -0.033 | -86.802
-11.5 | -0.925 | 0.01041 | -0.034 | -88.838
-11 | -0.893 | 0.00995 | -0.035 | -89.75
-10.5 | -0.856 | 0.00909 | -0.036 | -94.207
-10 | -0.818 | 0.00923 | -0.037 | -88.631
-9.5 | -0.773 | 0.0088 | -0.037 | -87.8
-9 | -0.726 | 0.00844 | -0.038 | -86.047
-8.5 | -0.677 | 0.00811 | -0.039 | -83.473
-8 | -0.626 | 0.00788 | -0.04 | -79.381
-7.5 | -0.573 | 0.00768 | -0.041 | -74.561
-7 | -0.518 | 0.00734 | -0.042 | -70.551
-6.5 | -0.462 | 0.00714 | -0.043 | -64.693
-6 | -0.405 | 0.00693 | -0.044 | -58.394
-5.5 | -0.346 | 0.00672 | -0.045 | -51.479
-5 | -0.287 | 0.00653 | -0.046 | -43.927
-4.5 | -0.227 | 0.00646 | -0.047 | -35.132
-4 | -0.166 | 0.00633 | -0.048 | -26.233
-3.5 | -0.105 | 0.00622 | -0.049 | -16.879
-3 | -0.043 | 0.00616 | -0.05 | -7.063
-2.5 | 0.018 | 0.00604 | -0.051 | 3.034
-2 | 0.08 | 0.0055 | -0.052 | 14.598
-1.5 | 0.143 | 0.00526 | -0.052 | 27.122
-1 | 0.205 | 0.0051 | -0.053 | 40.118
-0.5 | 0.267 | 0.00497 | -0.054 | 53.629
0 | 0.329 | 0.00473 | -0.055 | 69.585
0.5 | 0.391 | 0.00476 | -0.056 | 82.101
1 | 0.453 | 0.00483 | -0.057 | 93.739
1.5 | 0.515 | 0.00488 | -0.058 | 105.548
2 | 0.577 | 0.00552 | -0.059 | 104.58
2.5 | 0.639 | 0.00587 | -0.06 | 108.85
3 | 0.701 | 0.00617 | -0.061 | 113.521
3.5 | 0.76 | 0.00587 | -0.062 | 129.388
4 | 0.819 | 0.00692 | -0.063 | 118.405
4.5 | 0.872 | 0.00742 | -0.064 | 117.576
5 | 0.929 | 0.00794 | -0.064 | 116.908
5.5 | 0.984 | 0.00848 | -0.065 | 116.066
6 | 1.037 | 0.00988 | -0.066 | 104.965
6.5 | 1.091 | 0.01041 | -0.067 | 104.812
7 | 1.142 | 0.01084 | -0.067 | 105.398
7.5 | 1.191 | 0.0113 | -0.068 | 105.457
8 | 1.238 | 0.01178 | -0.069 | 105.163
8.5 | 1.283 | 0.01228 | -0.07 | 104.508
9 | 1.325 | 0.01285 | -0.071 | 103.142
9.5 | 1.364 | 0.01346 | -0.072 | 101.314
10 | 1.4 | 0.01415 | -0.072 | 98.888
10.5 | 1.432 | 0.01486 | -0.073 | 96.374
11 | 1.46 | 0.01563 | -0.074 | 93.46
11.5 | 1.481 | 0.01643 | -0.075 | 90.139
12 | 1.497 | 0.01732 | -0.075 | 86.452
12.5 | 1.508 | 0.0182 | -0.076 | 82.827
13 | 1.514 | 0.01921 | -0.077 | 78.798
13.5 | 1.514 | 0.02026 | -0.077 | 74.734
14 | 1.51 | 0.0215 | -0.078 | 70.226
14.5 | 1.497 | 0.02269 | -0.079 | 65.986
15 | 1.477 | 0.02415 | -0.079 | 61.174
15.5 | 1.452 | 0.02581 | -0.08 | 56.255
16 | 1.422 | 0.0276 | -0.081 | 51.532
16.5 | 1.388 | 0.0296 | -0.081 | 46.911
17 | 1.351 | 0.03153 | -0.082 | 42.858
17.5 | 1.31 | 0.03454 | -0.082 | 37.923
18 | 1.266 | 0.03772 | -0.082 | 33.563

## 124. Re 14M Mach 0.10 (2)
BIGFOIL.COM POLAR EXPORT
NACA65-417 a=0.5
NACA65-417 a=0.5 |  |  |  | Cl Max: | 1.7298 | at alpha= | 19.5 | deg
XFOIL ncrit=9 |  |  |  | L/D Max: | 168.089 | at alpha= | 3 | deg
Re: | 14000000 |  |  | Cd Min: | 0.0567 | at alpha= | 20 | deg
Mach: | 0.1 |  |  | Cl=0 at alpha= | -2.7707 | deg
|  |  |  | @ Cl=0.1, Cd= | 0.00513
|  |  |  | @ Cl=0.4, Cd= | 0.0036
|  |  |  | @ Cl=0.6, Cd= | 0.0036718
alpha (deg) | Cl | Cd | Cm | Cl/Cd
-20 | -1.5337 | 0.02909 | -0.0848 | -52.7226
-19.5 | -1.5367 | 0.02528 | -0.0828 | -60.7872
-19 | -1.5346 | 0.02212 | -0.0801 | -69.3761
-18.5 | -1.5163 | 0.02015 | -0.0778 | -75.2506
-18 | -1.4929 | 0.01859 | -0.0754 | -80.3066
-17.5 | -1.47 | 0.01713 | -0.0725 | -85.8144
-17 | -1.4495 | 0.01569 | -0.069 | -92.3837
-16.5 | -1.4209 | 0.01471 | -0.0659 | -96.5942
-16 | -1.3905 | 0.01392 | -0.0627 | -99.8922
-15.5 | -1.3605 | 0.01321 | -0.0591 | -102.9902
-15 | -1.3325 | 0.01266 | -0.0546 | -105.2528
-14.5 | -1.2915 | 0.01215 | -0.0524 | -106.2963
-14 | -1.2477 | 0.01158 | -0.0507 | -107.7461
-13.5 | -1.2012 | 0.01105 | -0.0494 | -108.7059
-13 | -1.153 | 0.01056 | -0.0484 | -109.1856
-12.5 | -1.1026 | 0.01013 | -0.0478 | -108.845
-12 | -1.0507 | 0.00974 | -0.0473 | -107.8747
-11.5 | -0.9976 | 0.00941 | -0.0471 | -106.0149
-11 | -0.9437 | 0.00909 | -0.047 | -103.8174
-10.5 | -0.8891 | 0.0088 | -0.047 | -101.0341
-10 | -0.8344 | 0.00848 | -0.0471 | -98.3962
-9.5 | -0.7796 | 0.00813 | -0.0471 | -95.8918
-9 | -0.7241 | 0.00782 | -0.0473 | -92.5959
-8.5 | -0.668 | 0.00755 | -0.0476 | -88.4768
-8 | -0.6113 | 0.00728 | -0.048 | -83.9698
-7.5 | -0.554 | 0.00705 | -0.0485 | -78.5816
-7 | -0.4963 | 0.00686 | -0.0491 | -72.3469
-6.5 | -0.4384 | 0.00668 | -0.0497 | -65.6287
-6 | -0.3803 | 0.00646 | -0.0504 | -58.87
-5.5 | -0.322 | 0.00626 | -0.0511 | -51.4377
-5 | -0.2635 | 0.0061 | -0.0519 | -43.1967
-4.5 | -0.2046 | 0.00597 | -0.0527 | -34.2714
-4 | -0.1457 | 0.00579 | -0.0536 | -25.1641
-3.5 | -0.0864 | 0.00565 | -0.0545 | -15.292
-3 | -0.0272 | 0.00551 | -0.0555 | -4.9365
-2.5 | 0.0321 | 0.00539 | -0.0564 | 5.9555
-1.5 | 0.1496 | 0.00494 | -0.0582 | 30.2834
-1 | 0.2084 | 0.00468 | -0.0592 | 44.5299
-0.5 | 0.2668 | 0.00439 | -0.0601 | 60.7745
0 | 0.3239 | 0.00395 | -0.061 | 82
0.5 | 0.3823 | 0.0036 | -0.062 | 106.1944
1 | 0.4421 | 0.0036 | -0.0631 | 122.8056
1.5 | 0.5022 | 0.00359 | -0.0643 | 139.8886
2 | 0.5617 | 0.00362 | -0.0654 | 155.1657
2.5 | 0.6209 | 0.0037 | -0.0665 | 167.8108
3 | 0.6774 | 0.00403 | -0.0671 | 168.0893
3.5 | 0.7248 | 0.00501 | -0.0663 | 144.6707
4 | 0.7711 | 0.00589 | -0.0652 | 130.9168
4.5 | 0.8202 | 0.00648 | -0.0646 | 126.5741
5 | 0.8686 | 0.00702 | -0.0638 | 123.7322
5.5 | 0.9152 | 0.00756 | -0.0626 | 121.0582
6 | 0.96 | 0.0081 | -0.0611 | 118.5185
6.5 | 1.0009 | 0.00866 | -0.0589 | 115.5774
7 | 1.0405 | 0.00907 | -0.0564 | 114.7189
7.5 | 1.0656 | 0.00955 | -0.051 | 111.5812
8 | 1.0963 | 0.01015 | -0.0472 | 108.0099
8.5 | 1.1301 | 0.01077 | -0.0442 | 104.9304
9 | 1.1617 | 0.01155 | -0.0411 | 100.5801
9.5 | 1.1951 | 0.01233 | -0.0384 | 96.9262
10 | 1.2275 | 0.01323 | -0.0358 | 92.7816
10.5 | 1.2574 | 0.01429 | -0.0329 | 87.9916
11 | 1.2883 | 0.01533 | -0.0304 | 84.0378
11.5 | 1.3166 | 0.01642 | -0.0275 | 80.1827
12 | 1.399 | 0.01782 | -0.0363 | 78.5073
12.5 | 1.4177 | 0.01931 | -0.032 | 73.4179
13 | 1.4516 | 0.02084 | -0.0311 | 69.6545
13.5 | 1.4836 | 0.02253 | -0.03 | 65.85
14 | 1.5147 | 0.02423 | -0.0288 | 62.5134
14.5 | 1.541 | 0.02635 | -0.0274 | 58.482
15 | 1.5669 | 0.0285 | -0.026 | 54.9789
15.5 | 1.5916 | 0.03074 | -0.0246 | 51.7762
16 | 1.6162 | 0.03304 | -0.0233 | 48.9165
16.5 | 1.6404 | 0.03534 | -0.0219 | 46.4177
17 | 1.6612 | 0.03794 | -0.0205 | 43.7849
17.5 | 1.6782 | 0.04093 | -0.0191 | 41.0017
18 | 1.6929 | 0.04404 | -0.0175 | 38.4401
18.5 | 1.7074 | 0.04722 | -0.016 | 36.1584
19 | 1.7223 | 0.05028 | -0.0146 | 34.2542
19.5 | 1.7298 | 0.05356 | -0.0123 | 32.2965
20 | 1.7216 | 0.0567 | -0.007 | 30.3633

## 125. Re 14M Mach 0.25 (1)
BIGFOIL.COM POLAR EXPORT
NACA65-417 a=0.5
NACA65-417 a=0.5 |  |  |  | Cl Max: | 1.465 | at alpha= | 12 | deg
JavaFoil+Calcfoil stall+Eppler ext transition |  |  |  | L/D Max: | 121.568 | at alpha= | 3 | deg
Re: | 14000000 |  |  | Cd Min: | 0.00472 | at alpha= | 0 | deg
Mach: | 0.25 |  |  | Cl=0 at alpha= | -2.6484 | deg
|  |  |  | @ Cl=0.1, Cd= | 0.0054919
|  |  |  | @ Cl=0.4, Cd= | 0.0048266
|  |  |  | @ Cl=0.6, Cd= | 0.0056244
alpha (deg) | Cl | Cd | Cm | Cl/Cd
-17.5 | -0.485 | 0.14216 | -0.012 | -3.412
-17 | -0.534 | 0.13845 | -0.013 | -3.856
-16.5 | -0.579 | 0.12659 | -0.013 | -4.576
-16 | -0.62 | 0.12025 | -0.014 | -5.157
-15.5 | -0.657 | 0.11137 | -0.015 | -5.896
-15 | -0.689 | 0.10217 | -0.016 | -6.748
-14.5 | -0.716 | 0.09563 | -0.017 | -7.491
-14 | -0.845 | 0.02478 | -0.028 | -34.101
-13.5 | -0.88 | 0.01827 | -0.03 | -48.162
-13 | -0.899 | 0.01553 | -0.031 | -57.844
-12.5 | -0.91 | 0.01312 | -0.032 | -69.354
-12 | -0.906 | 0.01248 | -0.033 | -72.647
-11.5 | -0.898 | 0.01136 | -0.034 | -79.045
-11 | -0.875 | 0.01081 | -0.035 | -80.952
-10.5 | -0.846 | 0.01023 | -0.036 | -82.648
-10 | -0.812 | 0.00971 | -0.037 | -83.691
-9.5 | -0.776 | 0.00931 | -0.039 | -83.422
-9 | -0.733 | 0.00885 | -0.039 | -82.765
-8.5 | -0.685 | 0.00847 | -0.04 | -80.891
-8 | -0.636 | 0.00812 | -0.041 | -78.318
-7.5 | -0.583 | 0.00786 | -0.042 | -74.164
-7 | -0.529 | 0.00754 | -0.043 | -70.154
-6.5 | -0.472 | 0.00732 | -0.044 | -64.463
-6 | -0.414 | 0.00711 | -0.045 | -58.271
-5.5 | -0.355 | 0.00687 | -0.046 | -51.606
-5 | -0.294 | 0.00669 | -0.047 | -43.961
-4.5 | -0.233 | 0.00651 | -0.048 | -35.72
-4 | -0.171 | 0.00638 | -0.049 | -26.739
-3.5 | -0.108 | 0.00634 | -0.05 | -17.02
-3 | -0.045 | 0.00621 | -0.051 | -7.19
-2.5 | 0.019 | 0.00614 | -0.052 | 3.065
-2 | 0.082 | 0.00555 | -0.053 | 14.848
-1.5 | 0.147 | 0.00534 | -0.054 | 27.46
-1 | 0.21 | 0.00515 | -0.055 | 40.869
-0.5 | 0.274 | 0.00502 | -0.056 | 54.586
0 | 0.338 | 0.00472 | -0.057 | 71.555
0.5 | 0.402 | 0.00483 | -0.058 | 83.1
1 | 0.465 | 0.00491 | -0.059 | 94.886
1.5 | 0.529 | 0.00496 | -0.06 | 106.763
2 | 0.593 | 0.00558 | -0.061 | 106.25
2.5 | 0.656 | 0.00598 | -0.062 | 109.769
3 | 0.718 | 0.00591 | -0.063 | 121.568
3.5 | 0.779 | 0.00666 | -0.063 | 116.83
4 | 0.839 | 0.00714 | -0.064 | 117.605
4.5 | 0.893 | 0.00771 | -0.065 | 115.958
5 | 0.951 | 0.00827 | -0.066 | 115.015
5.5 | 1.008 | 0.00886 | -0.067 | 113.706
6 | 1.062 | 0.01035 | -0.067 | 102.598
6.5 | 1.116 | 0.01091 | -0.068 | 102.252
7 | 1.167 | 0.01138 | -0.069 | 102.572
7.5 | 1.216 | 0.01191 | -0.07 | 102.054
8 | 1.262 | 0.01246 | -0.071 | 101.294
8.5 | 1.305 | 0.01304 | -0.072 | 100.034
9 | 1.344 | 0.01372 | -0.072 | 97.97
9.5 | 1.379 | 0.01442 | -0.073 | 95.678
10 | 1.41 | 0.01524 | -0.074 | 92.528
10.5 | 1.436 | 0.01603 | -0.075 | 89.532
11 | 1.455 | 0.01693 | -0.076 | 85.939
11.5 | 1.464 | 0.01795 | -0.076 | 81.588
12 | 1.465 | 0.01902 | -0.077 | 77.049
12.5 | 1.459 | 0.02022 | -0.078 | 72.144
13 | 1.444 | 0.0213 | -0.079 | 67.794
13.5 | 1.42 | 0.02271 | -0.079 | 62.543
14 | 1.388 | 0.02443 | -0.08 | 56.812
14.5 | 1.342 | 0.0264 | -0.08 | 50.85
15 | 1.284 | 0.02881 | -0.081 | 44.563
15.5 | 1.216 | 0.03155 | -0.081 | 38.542
16 | 1.139 | 0.03561 | -0.082 | 31.978
16.5 | 1.055 | 0.03998 | -0.082 | 26.383
17 | 0.959 | 0.04876 | -0.081 | 19.663

## 126. Re 14M Mach 0.25 (2)
BIGFOIL.COM POLAR EXPORT
NACA65-417 a=0.5
NACA65-417 a=0.5 |  |  |  | Cl Max: | 1.6964 | at alpha= | 20 | deg
XFOIL ncrit=9 |  |  |  | L/D Max: | 176.734 | at alpha= | 3 | deg
Re: | 14000000 |  |  | Cd Min: | 0.07133 | at alpha= | 20 | deg
Mach: | 0.25 |  |  | Cl=0 at alpha= | -2.7818 | deg
|  |  |  | @ Cl=0.1, Cd= | 0.0052394
|  |  |  | @ Cl=0.4, Cd= | 0.0036011
|  |  |  | @ Cl=0.6, Cd= | 0.0036629
alpha (deg) | Cl | Cd | Cm | Cl/Cd
-20 | -1.3663 | 0.05657 | -0.0953 | -24.1524
-19.5 | -1.3894 | 0.04788 | -0.0993 | -29.0184
-19 | -1.4185 | 0.0397 | -0.1016 | -35.7305
-18.5 | -1.425 | 0.03422 | -0.1016 | -41.6423
-18 | -1.4231 | 0.0299 | -0.1005 | -47.5953
-17.5 | -1.4188 | 0.02614 | -0.0984 | -54.277
-17 | -1.4294 | 0.02192 | -0.0947 | -65.2099
-16.5 | -1.4214 | 0.0191 | -0.0906 | -74.4188
-15.5 | -1.373 | 0.01575 | -0.0825 | -87.1746
-15 | -1.341 | 0.01464 | -0.0784 | -91.5984
-14.5 | -1.307 | 0.01373 | -0.0742 | -95.193
-14 | -1.2734 | 0.01298 | -0.0695 | -98.1048
-13.5 | -1.2403 | 0.01238 | -0.0642 | -100.1858
-13 | -1.1953 | 0.01166 | -0.0612 | -102.5129
-12.5 | -1.1457 | 0.01104 | -0.0589 | -103.7772
-12 | -1.093 | 0.01052 | -0.0571 | -103.8973
-11.5 | -1.0382 | 0.01007 | -0.0557 | -103.0983
-11 | -0.9823 | 0.00964 | -0.0546 | -101.8983
-10.5 | -0.9251 | 0.00928 | -0.0538 | -99.6875
-10 | -0.8675 | 0.00891 | -0.0532 | -97.3625
-9.5 | -0.8094 | 0.00856 | -0.0527 | -94.5561
-9 | -0.7519 | 0.00816 | -0.0522 | -92.1446
-8.5 | -0.6933 | 0.00782 | -0.0519 | -88.6573
-8 | -0.6341 | 0.0075 | -0.0519 | -84.5467
-7.5 | -0.5744 | 0.00724 | -0.052 | -79.337
-7 | -0.5143 | 0.00701 | -0.0522 | -73.3666
-6.5 | -0.4538 | 0.00679 | -0.0526 | -66.8336
-6 | -0.3931 | 0.00658 | -0.0531 | -59.7416
-5.5 | -0.3326 | 0.00637 | -0.0536 | -52.2135
-5 | -0.2718 | 0.00619 | -0.0543 | -43.9095
-4.5 | -0.2106 | 0.00602 | -0.055 | -34.9834
-4 | -0.1494 | 0.00585 | -0.0558 | -25.5385
-3.5 | -0.088 | 0.0057 | -0.0566 | -15.4386
-3 | -0.0268 | 0.00556 | -0.0575 | -4.8201
-2.5 | 0.0346 | 0.00544 | -0.0585 | 6.3603
-2 | 0.0957 | 0.00526 | -0.0594 | 18.1939
-1.5 | 0.1562 | 0.00497 | -0.0603 | 31.4286
-1 | 0.2169 | 0.00471 | -0.0613 | 46.051
-0.5 | 0.2771 | 0.0044 | -0.0622 | 62.9773
0 | 0.336 | 0.00394 | -0.0631 | 85.2792
0.5 | 0.3965 | 0.0036 | -0.0642 | 110.1389
1 | 0.4584 | 0.00362 | -0.0653 | 126.6298
1.5 | 0.5208 | 0.0036 | -0.0666 | 144.6667
2 | 0.5824 | 0.00364 | -0.0677 | 160
2.5 | 0.6438 | 0.00372 | -0.0688 | 173.0645
3 | 0.7034 | 0.00398 | -0.0695 | 176.7337
3.5 | 0.7514 | 0.00497 | -0.0684 | 151.1871
4 | 0.7975 | 0.00591 | -0.067 | 134.9408
4.5 | 0.8451 | 0.00662 | -0.0656 | 127.6586
5 | 0.8922 | 0.00722 | -0.0641 | 123.5734
5.5 | 0.9367 | 0.00782 | -0.0621 | 119.7826
6 | 0.9765 | 0.00844 | -0.0592 | 115.6991
6.5 | 0.9965 | 0.00907 | -0.0524 | 109.8677
7 | 1.0252 | 0.00975 | -0.0476 | 105.1487
7.5 | 1.0582 | 0.01047 | -0.044 | 101.0697
8 | 1.0917 | 0.01129 | -0.0406 | 96.6962
8.5 | 1.1269 | 0.01214 | -0.0377 | 92.8254
9 | 1.1593 | 0.01316 | -0.0346 | 88.0927
9.5 | 1.1933 | 0.0142 | -0.0318 | 84.0352
10 | 1.2246 | 0.01542 | -0.0289 | 79.4163
10.5 | 1.2556 | 0.0167 | -0.026 | 75.1856
11 | 1.2865 | 0.018 | -0.0231 | 71.4722
11.5 | 1.3227 | 0.01936 | -0.0217 | 68.3213
12.5 | 1.4336 | 0.02309 | -0.0273 | 62.0875
13 | 1.4654 | 0.02503 | -0.0256 | 58.5457
13.5 | 1.4936 | 0.02726 | -0.0237 | 54.7909
14 | 1.5207 | 0.02961 | -0.0219 | 51.3576
14.5 | 1.5459 | 0.03214 | -0.0199 | 48.0989
15 | 1.5724 | 0.0346 | -0.0182 | 45.4451
15.5 | 1.5973 | 0.03719 | -0.0163 | 42.9497
16 | 1.6193 | 0.04004 | -0.0144 | 40.4421
16.5 | 1.6381 | 0.04321 | -0.0125 | 37.9102
17 | 1.652 | 0.04675 | -0.0104 | 35.3369
17.5 | 1.6669 | 0.05026 | -0.0084 | 33.1655
18 | 1.6781 | 0.05376 | -0.0059 | 31.2147
18.5 | 1.671 | 0.05682 | 0.0001 | 29.4087
19 | 1.6815 | 0.06113 | 0.0012 | 27.507
19.5 | 1.6894 | 0.06602 | 0.0018 | 25.5892
20 | 1.6964 | 0.07133 | 0.0017 | 23.7824

## 127. Re 14M Mach 0.50 (1)
BIGFOIL.COM POLAR EXPORT
NACA65-417 a=0.5
NACA65-417 a=0.5 |  |  |  | Cl Max: | 1.326 | at alpha= | 8.5 | deg
JavaFoil+Calcfoil stall+Eppler ext transition |  |  |  | L/D Max: | 114.52 | at alpha= | 3 | deg
Re: | 14000000 |  |  | Cd Min: | 0.00497 | at alpha= | 0 | deg
Mach: | 0.5 |  |  | Cl=0 at alpha= | -2.6479 | deg
|  |  |  | @ Cl=0.1, Cd= | 0.0062344
|  |  |  | @ Cl=0.4, Cd= | 0.0050072
|  |  |  | @ Cl=0.6, Cd= | 0.0054815
alpha (deg) | Cl | Cd | Cm | Cl/Cd
-20 | -0.98 | 0.16503 | -0.014 | -5.94
-19.5 | -0.951 | 0.15779 | -0.015 | -6.03
-19 | -0.923 | 0.15433 | -0.015 | -5.98
-18.5 | -0.894 | 0.15422 | -0.015 | -5.794
-18 | -0.871 | 0.13351 | -0.016 | -6.521
-17.5 | -0.842 | 0.1289 | -0.017 | -6.53
-17 | -0.813 | 0.12319 | -0.017 | -6.596
-16.5 | -0.783 | 0.11855 | -0.017 | -6.608
-16 | -0.756 | 0.1109 | -0.018 | -6.82
-15.5 | -0.729 | 0.10968 | -0.018 | -6.644
-15 | -0.7 | 0.10271 | -0.019 | -6.817
-14.5 | -0.675 | 0.09366 | -0.02 | -7.202
-14 | -0.658 | 0.07778 | -0.023 | -8.456
-13.5 | -0.655 | 0.05397 | -0.028 | -12.129
-13 | -0.584 | 0.09412 | -0.019 | -6.209
-12.5 | -0.557 | 0.08514 | -0.02 | -6.544
-12 | -0.532 | 0.07485 | -0.022 | -7.109
-11.5 | -0.515 | 0.06017 | -0.027 | -8.56
-11 | -0.557 | 0.01732 | -0.038 | -32.143
-10.5 | -0.534 | 0.01356 | -0.04 | -39.38
-10 | -0.415 | 0.06566 | -0.021 | -6.327
-9.5 | -0.388 | 0.06118 | -0.022 | -6.334
-9 | -0.361 | 0.05486 | -0.024 | -6.577
-8.5 | -0.403 | 0.01109 | -0.044 | -36.313
-8 | -0.583 | 0.01026 | -0.046 | -56.851
-7.5 | -0.581 | 0.00934 | -0.047 | -62.198
-7 | -0.551 | 0.00891 | -0.048 | -61.818
-6.5 | -0.504 | 0.00844 | -0.049 | -59.664
-6 | -0.449 | 0.00791 | -0.05 | -56.705
-5.5 | -0.388 | 0.00764 | -0.052 | -50.847
-5 | -0.324 | 0.00726 | -0.053 | -44.676
-4.5 | -0.258 | 0.00702 | -0.054 | -36.734
-4 | -0.189 | 0.00686 | -0.055 | -27.606
-3.5 | -0.12 | 0.00669 | -0.056 | -17.932
-3 | -0.05 | 0.00658 | -0.057 | -7.565
-2.5 | 0.021 | 0.00646 | -0.058 | 3.252
-2 | 0.092 | 0.00631 | -0.059 | 14.586
-1.5 | 0.164 | 0.00563 | -0.06 | 29.083
-1 | 0.235 | 0.00539 | -0.061 | 43.587
-0.5 | 0.306 | 0.00525 | -0.063 | 58.374
0 | 0.378 | 0.00497 | -0.064 | 75.978
0.5 | 0.449 | 0.00509 | -0.065 | 88.26
1 | 0.52 | 0.00524 | -0.066 | 99.296
1.5 | 0.592 | 0.00541 | -0.067 | 109.372
2 | 0.658 | 0.006 | -0.068 | 109.588
2.5 | 0.726 | 0.0065 | -0.068 | 111.73
3 | 0.794 | 0.00694 | -0.069 | 114.52
3.5 | 0.862 | 0.00762 | -0.07 | 113.169
4 | 0.929 | 0.00834 | -0.071 | 111.404
4.5 | 0.986 | 0.00916 | -0.072 | 107.563
5 | 1.048 | 0.00997 | -0.073 | 105.057
5.5 | 1.106 | 0.01203 | -0.074 | 91.89
6 | 1.163 | 0.01285 | -0.075 | 90.526
6.5 | 1.217 | 0.0136 | -0.076 | 89.493
7 | 1.263 | 0.01441 | -0.076 | 87.619
7.5 | 1.299 | 0.01532 | -0.077 | 84.797
8 | 1.323 | 0.01636 | -0.078 | 80.903
8.5 | 1.326 | 0.01766 | -0.079 | 75.093
9 | 1.291 | 0.01914 | -0.08 | 67.455
9.5 | 1.142 | 0.02096 | -0.081 | 54.491
10 | 0.838 | 0.02378 | -0.081 | 35.224
10.5 | 0.871 | 0.02318 | -0.082 | 37.567
11 | 0.901 | 0.02556 | -0.083 | 35.242
11.5 | 0.928 | 0.02871 | -0.084 | 32.332
12 | 0.963 | 0.02737 | -0.085 | 35.167
12.5 | 0.991 | 0.0301 | -0.085 | 32.93
13 | 1.017 | 0.03402 | -0.086 | 29.897
13.5 | 1.037 | 0.04036 | -0.085 | 25.695

## 128. Re 14M Mach 0.50 (2)
BIGFOIL.COM POLAR EXPORT
NACA65-417 a=0.5
NACA65-417 a=0.5 |  |  |  | Cl Max: | 1.4238 | at alpha= | 12.5 | deg
XFOIL ncrit=9 |  |  |  | L/D Max: | 207.222 | at alpha= | 3 | deg
Re: | 14000000 |  |  | Cd Min: | 0.22031 | at alpha= | -20 | deg
Mach: | 0.5 |  |  | Cl=0 at alpha= | -2.8371 | deg
|  |  |  | @ Cl=0.1, Cd= | 0.0055394
|  |  |  | @ Cl=0.4, Cd= | 0.0039292
|  |  |  | @ Cl=0.6, Cd= | 0.0037008
alpha (deg) | Cl | Cd | Cm | Cl/Cd
-20 | -0.5944 | 0.22031 | 0.0022 | -2.698
-19.5 | -0.5768 | 0.21172 | -0.0033 | -2.7244
-19 | -0.5663 | 0.20138 | -0.0097 | -2.8121
-18.5 | -0.5485 | 0.19323 | -0.0151 | -2.8386
-18 | -0.5352 | 0.18388 | -0.021 | -2.9106
-17.5 | -0.5148 | 0.17641 | -0.026 | -2.9182
-17 | -0.4967 | 0.1685 | -0.0311 | -2.9478
-16.5 | -0.4922 | 0.15775 | -0.0379 | -3.1201
-16 | -0.4731 | 0.15024 | -0.0427 | -3.149
-15.5 | -0.4708 | 0.13947 | -0.0495 | -3.3756
-15 | -0.4856 | 0.12605 | -0.0584 | -3.8524
-14.5 | -0.486 | 0.11572 | -0.0652 | -4.1998
-13.5 | -0.5066 | 0.09325 | -0.0806 | -5.4327
-13 | -0.5313 | 0.08055 | -0.0895 | -6.5959
-12.5 | -0.547 | 0.06864 | -0.0971 | -7.9691
-12 | -0.5654 | 0.05626 | -0.1066 | -10.0498
-11.5 | -0.5965 | 0.04552 | -0.114 | -13.1041
-11 | -0.631 | 0.0368 | -0.1175 | -17.1467
-10.5 | -0.6673 | 0.02955 | -0.1172 | -22.5821
-10 | -0.7089 | 0.02323 | -0.1129 | -30.5166
-9.5 | -0.7467 | 0.01794 | -0.1046 | -41.6221
-9 | -0.7653 | 0.01407 | -0.0939 | -54.3923
-8.5 | -0.7544 | 0.01148 | -0.0841 | -65.7143
-8 | -0.7133 | 0.00974 | -0.0776 | -73.2341
-7.5 | -0.6552 | 0.00871 | -0.0733 | -75.2239
-7 | -0.5892 | 0.00805 | -0.0705 | -73.1925
-6.5 | -0.52 | 0.00757 | -0.0685 | -68.6922
-6 | -0.4497 | 0.0072 | -0.0672 | -62.4583
-5.5 | -0.3784 | 0.00689 | -0.0665 | -54.9202
-5 | -0.307 | 0.00662 | -0.0661 | -46.3746
-4.5 | -0.2362 | 0.00636 | -0.066 | -37.1384
-4 | -0.1652 | 0.00616 | -0.0662 | -26.8182
-3.5 | -0.0941 | 0.006 | -0.0667 | -15.6833
-3 | -0.0231 | 0.00581 | -0.0673 | -3.9759
-2.5 | 0.0478 | 0.00565 | -0.0681 | 8.4602
-2 | 0.1186 | 0.0055 | -0.0691 | 21.5636
-1.5 | 0.1876 | 0.00523 | -0.0699 | 35.87
-1 | 0.2562 | 0.00493 | -0.0708 | 51.9675
-0.5 | 0.3246 | 0.00453 | -0.0717 | 71.6556
0 | 0.3917 | 0.00396 | -0.0726 | 98.9141
0.5 | 0.4617 | 0.0037 | -0.0739 | 124.7838
1 | 0.5333 | 0.00371 | -0.0752 | 143.7466
1.5 | 0.6055 | 0.0037 | -0.0767 | 163.6486
2 | 0.6773 | 0.00376 | -0.0779 | 180.133
2.5 | 0.7496 | 0.00382 | -0.0792 | 196.2304
3 | 0.8206 | 0.00396 | -0.0801 | 207.2222
4 | 0.9152 | 0.00601 | -0.0739 | 152.2795
4.5 | 0.939 | 0.00722 | -0.0665 | 130.0554
5 | 0.9387 | 0.00835 | -0.0548 | 112.4192
5.5 | 0.9532 | 0.00988 | -0.0469 | 96.4777
6 | 0.9635 | 0.01195 | -0.0394 | 80.6276
6.5 | 0.9787 | 0.01414 | -0.033 | 69.215
7 | 1.0047 | 0.01607 | -0.0282 | 62.5202
7.5 | 1.0395 | 0.01773 | -0.0245 | 58.6294
8 | 1.0746 | 0.01946 | -0.0209 | 55.221
8.5 | 1.1103 | 0.02129 | -0.0174 | 52.1512
9 | 1.1458 | 0.02324 | -0.014 | 49.3029
9.5 | 1.1815 | 0.02528 | -0.0106 | 46.7366
10 | 1.2153 | 0.02754 | -0.0072 | 44.1285
10.5 | 1.2506 | 0.02981 | -0.0038 | 41.9524
11 | 1.2842 | 0.03208 | -0.0001 | 40.0312
11.5 | 1.3548 | 0.03565 | -0.0044 | 38.0028
12 | 1.3992 | 0.03952 | -0.0043 | 35.4049
12.5 | 1.4238 | 0.04405 | -0.0021 | 32.3224
13 | 1.4198 | 0.04955 | 0.0025 | 28.6539
13.5 | 1.3972 | 0.05617 | 0.0074 | 24.8745
14 | 1.3611 | 0.06263 | 0.0142 | 21.7324
14.5 | 1.335 | 0.0712 | 0.0156 | 18.75
15 | 1.3048 | 0.08139 | 0.0144 | 16.0315
15.5 | 1.2697 | 0.09328 | 0.0107 | 13.6117
16 | 1.2347 | 0.10637 | 0.0048 | 11.6076
16.5 | 1.2049 | 0.11975 | -0.0025 | 10.0618
17 | 1.1786 | 0.13348 | -0.0108 | 8.8298
17.5 | 1.1566 | 0.1471 | -0.0198 | 7.8627

## 129. Re 16M Mach 0.00 (1)
BIGFOIL.COM POLAR EXPORT
NACA65-417 a=0.5
NACA65-417 a=0.5 |  |  |  | Cl Max: | 1.527 | at alpha= | 13.5 | deg
JavaFoil+Calcfoil stall+Eppler ext transition |  |  |  | L/D Max: | 120.392 | at alpha= | 3.5 | deg
Re: | 16000000 |  |  | Cd Min: | 0.00473 | at alpha= | 0.5 | deg
Mach: | 0 |  |  | Cl=0 at alpha= | -2.6475 | deg
|  |  |  | @ Cl=0.1, Cd= | 0.0054381
|  |  |  | @ Cl=0.4, Cd= | 0.0047619
|  |  |  | @ Cl=0.6, Cd= | 0.005771
alpha (deg) | Cl | Cd | Cm | Cl/Cd
-19.5 | -0.766 | 0.14721 | -0.012 | -5.204
-19 | -0.784 | 0.13768 | -0.013 | -5.695
-18.5 | -0.799 | 0.13235 | -0.013 | -6.041
-18 | -0.813 | 0.12678 | -0.013 | -6.41
-17.5 | -0.828 | 0.11758 | -0.014 | -7.039
-17 | -0.841 | 0.10906 | -0.015 | -7.716
-16.5 | -0.852 | 0.10187 | -0.016 | -8.363
-16 | -0.864 | 0.09122 | -0.018 | -9.475
-15.5 | -0.889 | 0.07148 | -0.02 | -12.432
-15 | -1.011 | 0.01641 | -0.027 | -61.607
-14.5 | -1.013 | 0.0149 | -0.028 | -67.953
-14 | -1.009 | 0.01396 | -0.029 | -72.291
-13.5 | -1.002 | 0.01292 | -0.03 | -77.537
-13 | -0.991 | 0.01207 | -0.031 | -82.058
-12.5 | -0.975 | 0.01128 | -0.032 | -86.39
-12 | -0.954 | 0.01052 | -0.033 | -90.675
-11.5 | -0.929 | 0.01002 | -0.034 | -92.686
-11 | -0.896 | 0.00861 | -0.034 | -104.049
-10.5 | -0.86 | 0.0093 | -0.036 | -92.449
-10 | -0.817 | 0.00891 | -0.036 | -91.723
-9.5 | -0.772 | 0.00851 | -0.037 | -90.713
-9 | -0.724 | 0.00817 | -0.038 | -88.689
-8.5 | -0.675 | 0.00795 | -0.039 | -84.931
-8 | -0.624 | 0.00773 | -0.04 | -80.728
-7.5 | -0.571 | 0.0074 | -0.041 | -77.123
-7 | -0.516 | 0.0072 | -0.042 | -71.717
-6.5 | -0.46 | 0.007 | -0.043 | -65.68
-6 | -0.403 | 0.0068 | -0.044 | -59.2
-5.5 | -0.345 | 0.0066 | -0.045 | -52.256
-5 | -0.286 | 0.00645 | -0.046 | -44.246
-4.5 | -0.226 | 0.00637 | -0.047 | -35.438
-4 | -0.165 | 0.00624 | -0.047 | -26.508
-3.5 | -0.104 | 0.00617 | -0.048 | -16.931
-3 | -0.043 | 0.00603 | -0.049 | -7.177
-2.5 | 0.018 | 0.00598 | -0.05 | 3.046
-2 | 0.08 | 0.00548 | -0.051 | 14.588
-1.5 | 0.142 | 0.00535 | -0.052 | 26.497
-1 | 0.204 | 0.00518 | -0.053 | 39.298
-0.5 | 0.265 | 0.00504 | -0.054 | 52.621
0 | 0.327 | 0.00495 | -0.055 | 66.088
0.5 | 0.389 | 0.00473 | -0.056 | 82.192
1 | 0.451 | 0.00491 | -0.057 | 91.804
1.5 | 0.512 | 0.00538 | -0.058 | 95.159
2 | 0.574 | 0.00562 | -0.059 | 102.196
2.5 | 0.636 | 0.00598 | -0.06 | 106.316
3 | 0.697 | 0.00634 | -0.061 | 109.992
3.5 | 0.756 | 0.00628 | -0.062 | 120.392
4 | 0.815 | 0.00696 | -0.062 | 117.164
4.5 | 0.869 | 0.00744 | -0.063 | 116.703
5 | 0.925 | 0.00789 | -0.064 | 117.176
5.5 | 0.98 | 0.00858 | -0.065 | 114.181
6 | 1.034 | 0.00962 | -0.066 | 107.48
6.5 | 1.087 | 0.01007 | -0.066 | 107.951
7 | 1.138 | 0.0105 | -0.067 | 108.45
7.5 | 1.188 | 0.01094 | -0.068 | 108.582
8 | 1.235 | 0.01142 | -0.069 | 108.141
8.5 | 1.28 | 0.0119 | -0.07 | 107.578
9 | 1.323 | 0.01242 | -0.07 | 106.451
9.5 | 1.362 | 0.01298 | -0.071 | 104.906
10 | 1.399 | 0.01364 | -0.072 | 102.562
10.5 | 1.432 | 0.01431 | -0.073 | 100.068
11 | 1.461 | 0.01503 | -0.074 | 97.214
11.5 | 1.483 | 0.01579 | -0.074 | 93.933
12 | 1.501 | 0.01662 | -0.075 | 90.357
12.5 | 1.514 | 0.01745 | -0.076 | 86.783
13 | 1.523 | 0.01839 | -0.077 | 82.803
13.5 | 1.527 | 0.01937 | -0.077 | 78.801
14 | 1.525 | 0.02053 | -0.078 | 74.308
14.5 | 1.517 | 0.02164 | -0.079 | 70.104
15 | 1.501 | 0.023 | -0.079 | 65.266
15.5 | 1.481 | 0.02452 | -0.08 | 60.379
16 | 1.456 | 0.02613 | -0.08 | 55.712
16.5 | 1.427 | 0.02812 | -0.081 | 50.748
17 | 1.396 | 0.02979 | -0.082 | 46.855
17.5 | 1.36 | 0.0321 | -0.082 | 42.384
18 | 1.322 | 0.03477 | -0.082 | 38.032
18.5 | 1.282 | 0.03764 | -0.083 | 34.069

## 130. Re 16M Mach 0.00 (2)
BIGFOIL.COM POLAR EXPORT
NACA65-417 a=0.5
NACA65-417 a=0.5 |  |  |  | Cl Max: | 1.7671 | at alpha= | 20 | deg
XFOIL ncrit=9 |  |  |  | L/D Max: | 163.883 | at alpha= | 2.5 | deg
Re: | 16000000 |  |  | Cd Min: | 0.05378 | at alpha= | 20 | deg
Mach: | 0 |  |  | Cl=0 at alpha= | -2.7649 | deg
|  |  |  | @ Cl=0.1, Cd= | 0.0050611
|  |  |  | @ Cl=0.4, Cd= | 0.0035833
|  |  |  | @ Cl=0.6, Cd= | 0.0037239
alpha (deg) | Cl | Cd | Cm | Cl/Cd
-20 | -1.5646 | 0.02521 | -0.0796 | -62.0627
-19.5 | -1.5577 | 0.02242 | -0.0773 | -69.4781
-19 | -1.551 | 0.01985 | -0.0743 | -78.136
-18.5 | -1.529 | 0.01832 | -0.072 | -83.4607
-18 | -1.504 | 0.01704 | -0.0696 | -88.2629
-17.5 | -1.4807 | 0.01578 | -0.0666 | -93.834
-17 | -1.4589 | 0.01457 | -0.063 | -100.1304
-16.5 | -1.4303 | 0.01376 | -0.0599 | -103.9462
-16 | -1.401 | 0.01309 | -0.0564 | -107.0283
-15.5 | -1.3742 | 0.01255 | -0.0519 | -109.498
-15 | -1.3344 | 0.01206 | -0.0499 | -110.6468
-14.5 | -1.2902 | 0.01159 | -0.0485 | -111.3201
-14 | -1.2445 | 0.01109 | -0.0474 | -112.2182
-13.5 | -1.1973 | 0.01061 | -0.0465 | -112.8464
-13 | -1.1488 | 0.01015 | -0.0458 | -113.1823
-12.5 | -1.0984 | 0.00973 | -0.0454 | -112.888
-12 | -1.0465 | 0.00938 | -0.0452 | -111.5672
-11.5 | -0.9937 | 0.00906 | -0.0452 | -109.6799
-11 | -0.9399 | 0.00877 | -0.0452 | -107.1722
-9.5 | -0.776 | 0.0079 | -0.0459 | -98.2278
-9 | -0.7208 | 0.00762 | -0.0462 | -94.5932
-8.5 | -0.665 | 0.00734 | -0.0466 | -90.5995
-8 | -0.6087 | 0.00708 | -0.0471 | -85.9746
-7.5 | -0.5518 | 0.00687 | -0.0477 | -80.3202
-7 | -0.4945 | 0.00668 | -0.0483 | -74.0269
-6.5 | -0.4368 | 0.00649 | -0.049 | -67.3035
-6 | -0.3789 | 0.0063 | -0.0498 | -60.1429
-5.5 | -0.321 | 0.00612 | -0.0505 | -52.451
-5 | -0.2628 | 0.00596 | -0.0514 | -44.094
-4.5 | -0.2042 | 0.00582 | -0.0522 | -35.0859
-4 | -0.1455 | 0.00565 | -0.0531 | -25.7522
-3.5 | -0.0866 | 0.00552 | -0.0541 | -15.6884
-3 | -0.0277 | 0.0054 | -0.055 | -5.1296
-2.5 | 0.0312 | 0.00528 | -0.056 | 5.9091
-2 | 0.0901 | 0.0051 | -0.057 | 17.6667
-1.5 | 0.1487 | 0.00487 | -0.0579 | 30.5339
-1 | 0.2071 | 0.00463 | -0.0589 | 44.73
-0.5 | 0.2653 | 0.00441 | -0.0598 | 60.1587
0.5 | 0.38 | 0.0036 | -0.0617 | 105.5556
1 | 0.4397 | 0.00355 | -0.0628 | 123.8592
1.5 | 0.4988 | 0.00358 | -0.0639 | 139.3296
2 | 0.5578 | 0.00363 | -0.065 | 153.6639
2.5 | 0.6162 | 0.00376 | -0.066 | 163.883
3 | 0.6698 | 0.00427 | -0.0662 | 156.8618
3.5 | 0.7172 | 0.00519 | -0.0655 | 138.1888
4 | 0.7645 | 0.006 | -0.0646 | 127.4167
4.5 | 0.8154 | 0.00645 | -0.0643 | 126.4186
5 | 0.8644 | 0.00696 | -0.0637 | 124.1954
5.5 | 0.9118 | 0.00748 | -0.0628 | 121.8984
6 | 0.9582 | 0.00795 | -0.0617 | 120.5283
6.5 | 1.002 | 0.00845 | -0.0601 | 118.5799
7 | 1.0457 | 0.00886 | -0.0585 | 118.0248
7.5 | 1.0794 | 0.00921 | -0.0548 | 117.1987
8 | 1.1073 | 0.00971 | -0.0503 | 114.0371
8.5 | 1.1398 | 0.01028 | -0.047 | 110.8755
9 | 1.1718 | 0.01096 | -0.0438 | 106.9161
9.5 | 1.2052 | 0.01167 | -0.0411 | 103.2734
10 | 1.2368 | 0.01252 | -0.0383 | 98.7859
10.5 | 1.2677 | 0.01346 | -0.0356 | 94.1828
11 | 1.2994 | 0.01441 | -0.0332 | 90.1735
11.5 | 1.329 | 0.01548 | -0.0306 | 85.8527
12 | 1.3566 | 0.01655 | -0.0278 | 81.9698
13 | 1.464 | 0.01945 | -0.034 | 75.2699
13.5 | 1.495 | 0.02107 | -0.0328 | 70.954
14 | 1.5266 | 0.02267 | -0.0317 | 67.3401
14.5 | 1.5533 | 0.02464 | -0.0303 | 63.0398
15 | 1.5802 | 0.0266 | -0.0289 | 59.406
15.5 | 1.6065 | 0.02867 | -0.0277 | 56.0342
16 | 1.6311 | 0.03085 | -0.0264 | 52.872
16.5 | 1.6553 | 0.03311 | -0.0252 | 49.994
17 | 1.6777 | 0.03546 | -0.0239 | 47.3125
17.5 | 1.6951 | 0.0383 | -0.0225 | 44.2585
18 | 1.7118 | 0.04125 | -0.0211 | 41.4982
18.5 | 1.7271 | 0.04428 | -0.0198 | 39.0041
19 | 1.7436 | 0.04724 | -0.0186 | 36.9094
19.5 | 1.7584 | 0.0503 | -0.0174 | 34.9583
20 | 1.7671 | 0.05378 | -0.0158 | 32.8579

## 131. Re 16M Mach 0.10 (1)
BIGFOIL.COM POLAR EXPORT
NACA65-417 a=0.5
NACA65-417 a=0.5 |  |  |  | Cl Max: | 1.516 | at alpha= | 13.5 | deg
JavaFoil+Calcfoil stall+Eppler ext transition |  |  |  | L/D Max: | 126.77 | at alpha= | 3.5 | deg
Re: | 16000000 |  |  | Cd Min: | 0.00476 | at alpha= | 0.5 | deg
Mach: | 0.1 |  |  | Cl=0 at alpha= | -2.6475 | deg
|  |  |  | @ Cl=0.1, Cd= | 0.0054697
|  |  |  | @ Cl=0.4, Cd= | 0.0047789
|  |  |  | @ Cl=0.6, Cd= | 0.0057939
alpha (deg) | Cl | Cd | Cm | Cl/Cd
-19.5 | -0.717 | 0.1537 | -0.011 | -4.662
-19 | -0.739 | 0.14183 | -0.012 | -5.21
-18.5 | -0.758 | 0.13563 | -0.013 | -5.586
-18 | -0.774 | 0.13082 | -0.013 | -5.918
-17.5 | -0.792 | 0.12141 | -0.014 | -6.525
-17 | -0.808 | 0.1139 | -0.015 | -7.093
-16.5 | -0.822 | 0.10593 | -0.016 | -7.762
-16 | -0.836 | 0.0969 | -0.017 | -8.622
-15.5 | -0.851 | 0.08492 | -0.019 | -10.018
-15 | -0.988 | 0.01727 | -0.027 | -57.211
-14.5 | -0.994 | 0.01558 | -0.028 | -63.788
-14 | -0.994 | 0.01446 | -0.029 | -68.728
-13.5 | -0.99 | 0.01329 | -0.03 | -74.525
-13 | -0.981 | 0.01235 | -0.031 | -79.489
-12.5 | -0.968 | 0.01148 | -0.032 | -84.294
-12 | -0.95 | 0.01073 | -0.033 | -88.489
-11.5 | -0.926 | 0.01014 | -0.034 | -91.31
-11 | -0.894 | 0.00872 | -0.035 | -102.519
-10.5 | -0.86 | 0.00943 | -0.036 | -91.122
-10 | -0.818 | 0.00903 | -0.037 | -90.574
-9.5 | -0.773 | 0.00859 | -0.037 | -90.05
-9 | -0.726 | 0.00828 | -0.038 | -87.678
-8.5 | -0.677 | 0.00797 | -0.039 | -84.889
-8 | -0.626 | 0.00773 | -0.04 | -80.983
-7.5 | -0.573 | 0.0075 | -0.041 | -76.333
-7 | -0.518 | 0.0072 | -0.042 | -71.987
-6.5 | -0.462 | 0.007 | -0.043 | -65.963
-6 | -0.405 | 0.0068 | -0.044 | -59.511
-5.5 | -0.346 | 0.00659 | -0.045 | -52.499
-5 | -0.287 | 0.00652 | -0.046 | -44.027
-4.5 | -0.227 | 0.00636 | -0.047 | -35.64
-4 | -0.166 | 0.00623 | -0.048 | -26.67
-3.5 | -0.105 | 0.00615 | -0.049 | -17.069
-3 | -0.043 | 0.00606 | -0.05 | -7.177
-2.5 | 0.018 | 0.00599 | -0.051 | 3.06
-2 | 0.08 | 0.00553 | -0.052 | 14.528
-1.5 | 0.143 | 0.00534 | -0.053 | 26.699
-1 | 0.205 | 0.00517 | -0.053 | 39.571
-0.5 | 0.267 | 0.00503 | -0.054 | 52.999
0 | 0.329 | 0.00503 | -0.055 | 65.415
0.5 | 0.391 | 0.00476 | -0.056 | 82.065
1 | 0.453 | 0.00489 | -0.057 | 92.723
1.5 | 0.515 | 0.00545 | -0.058 | 94.46
2 | 0.577 | 0.00569 | -0.059 | 101.365
2.5 | 0.639 | 0.00597 | -0.06 | 107.035
3 | 0.701 | 0.00641 | -0.061 | 109.37
3.5 | 0.76 | 0.00599 | -0.062 | 126.77
4 | 0.819 | 0.00699 | -0.063 | 117.14
4.5 | 0.872 | 0.00749 | -0.064 | 116.496
5 | 0.929 | 0.00797 | -0.064 | 116.581
5.5 | 0.984 | 0.00864 | -0.065 | 113.904
6 | 1.038 | 0.00968 | -0.066 | 107.251
6.5 | 1.092 | 0.01017 | -0.067 | 107.351
7 | 1.143 | 0.01059 | -0.068 | 107.963
7.5 | 1.192 | 0.01104 | -0.068 | 108.018
8 | 1.24 | 0.01153 | -0.069 | 107.503
8.5 | 1.284 | 0.01202 | -0.07 | 106.849
9 | 1.326 | 0.01255 | -0.071 | 105.729
9.5 | 1.365 | 0.01317 | -0.072 | 103.679
10 | 1.401 | 0.01386 | -0.072 | 101.105
10.5 | 1.434 | 0.01449 | -0.073 | 98.917
11 | 1.462 | 0.01529 | -0.074 | 95.626
11.5 | 1.483 | 0.01602 | -0.075 | 92.521
12 | 1.498 | 0.01687 | -0.075 | 88.798
12.5 | 1.509 | 0.01775 | -0.076 | 85.06
13 | 1.515 | 0.01871 | -0.077 | 80.979
13.5 | 1.516 | 0.01986 | -0.078 | 76.315
14 | 1.511 | 0.02093 | -0.078 | 72.19
14.5 | 1.499 | 0.02208 | -0.079 | 67.89
15 | 1.479 | 0.02351 | -0.08 | 62.899
15.5 | 1.453 | 0.02537 | -0.08 | 57.28
16 | 1.424 | 0.02686 | -0.081 | 53.007
16.5 | 1.39 | 0.02879 | -0.081 | 48.284
17 | 1.352 | 0.03104 | -0.082 | 43.567
17.5 | 1.311 | 0.03396 | -0.082 | 38.592
18 | 1.268 | 0.03662 | -0.083 | 34.618
18.5 | 1.223 | 0.03955 | -0.083 | 30.914

## 132. Re 16M Mach 0.10 (2)
BIGFOIL.COM POLAR EXPORT
NACA65-417 a=0.5
NACA65-417 a=0.5 |  |  |  | Cl Max: | 1.7589 | at alpha= | 20 | deg
XFOIL ncrit=9 |  |  |  | L/D Max: | 165.44 | at alpha= | 2.5 | deg
Re: | 16000000 |  |  | Cd Min: | 0.05624 | at alpha= | 20 | deg
Mach: | 0.1 |  |  | Cl=0 at alpha= | -2.7668 | deg
|  |  |  | @ Cl=0.1, Cd= | 0.0050729
|  |  |  | @ Cl=0.4, Cd= | 0.0035884
|  |  |  | @ Cl=0.6, Cd= | 0.0037119
alpha (deg) | Cl | Cd | Cm | Cl/Cd
-20 | -1.5408 | 0.02856 | -0.0847 | -53.9496
-19.5 | -1.5429 | 0.02485 | -0.0826 | -62.0885
-19 | -1.5354 | 0.02205 | -0.0802 | -69.6327
-18.5 | -1.5228 | 0.01978 | -0.0773 | -76.9869
-18 | -1.5053 | 0.01797 | -0.0743 | -83.7674
-17.5 | -1.4804 | 0.01664 | -0.0715 | -88.9663
-17 | -1.4593 | 0.01527 | -0.0679 | -95.5665
-16.5 | -1.4328 | 0.01425 | -0.0645 | -100.5474
-16 | -1.4033 | 0.01347 | -0.061 | -104.1797
-15.5 | -1.3746 | 0.01281 | -0.0569 | -107.3068
-15 | -1.3428 | 0.01231 | -0.053 | -109.082
-14.5 | -1.2992 | 0.01181 | -0.0513 | -110.0085
-14 | -1.253 | 0.01132 | -0.0499 | -110.689
-13.5 | -1.2059 | 0.01081 | -0.0487 | -111.5541
-13 | -1.1572 | 0.01032 | -0.0478 | -112.1318
-12.5 | -1.1068 | 0.00987 | -0.0471 | -112.1378
-12 | -1.0547 | 0.0095 | -0.0467 | -111.0211
-11.5 | -1.0014 | 0.00916 | -0.0465 | -109.3231
-10.5 | -0.8924 | 0.00856 | -0.0465 | -104.2523
-10 | -0.8371 | 0.00827 | -0.0466 | -101.2213
-9.5 | -0.7816 | 0.00797 | -0.0468 | -98.0678
-9 | -0.7259 | 0.00767 | -0.047 | -94.6415
-8.5 | -0.6696 | 0.00739 | -0.0473 | -90.6089
-8 | -0.6129 | 0.00712 | -0.0477 | -86.0815
-7.5 | -0.5555 | 0.0069 | -0.0483 | -80.5072
-7 | -0.4978 | 0.00671 | -0.0489 | -74.1878
-6 | -0.3812 | 0.00632 | -0.0503 | -60.3165
-5.5 | -0.3229 | 0.00614 | -0.051 | -52.5896
-5 | -0.2644 | 0.00598 | -0.0518 | -44.214
-4.5 | -0.2053 | 0.00583 | -0.0526 | -35.2144
-4 | -0.1462 | 0.00567 | -0.0535 | -25.7848
-3.5 | -0.0869 | 0.00553 | -0.0545 | -15.7143
-3 | -0.0277 | 0.00541 | -0.0554 | -5.1201
-2.5 | 0.0317 | 0.00529 | -0.0564 | 5.9924
-2 | 0.0909 | 0.00511 | -0.0573 | 17.7886
-1.5 | 0.1498 | 0.00487 | -0.0583 | 30.7598
-1 | 0.2086 | 0.00464 | -0.0592 | 44.9569
-0.5 | 0.2672 | 0.00442 | -0.0602 | 60.4525
0.5 | 0.3826 | 0.0036 | -0.062 | 106.2778
1 | 0.4426 | 0.00356 | -0.0632 | 124.3258
1.5 | 0.5022 | 0.00358 | -0.0643 | 140.2793
2 | 0.5615 | 0.00364 | -0.0654 | 154.2582
2.5 | 0.6204 | 0.00375 | -0.0664 | 165.44
3 | 0.6744 | 0.00426 | -0.0666 | 158.3099
3.5 | 0.7221 | 0.00518 | -0.0659 | 139.4015
4 | 0.7691 | 0.00601 | -0.0649 | 127.97
4.5 | 0.82 | 0.00648 | -0.0645 | 126.5432
5 | 0.8689 | 0.007 | -0.0638 | 124.1286
5.5 | 0.9161 | 0.00752 | -0.0628 | 121.8218
6 | 0.962 | 0.00801 | -0.0615 | 120.0999
6.5 | 1.0052 | 0.00851 | -0.0597 | 118.1199
7 | 1.0479 | 0.00893 | -0.0578 | 117.346
7.5 | 1.0754 | 0.00933 | -0.0528 | 115.2626
8 | 1.1058 | 0.00987 | -0.0488 | 112.0365
8.5 | 1.139 | 0.01047 | -0.0456 | 108.787
9 | 1.1711 | 0.0112 | -0.0425 | 104.5625
9.5 | 1.2052 | 0.01194 | -0.0398 | 100.938
10 | 1.2365 | 0.01286 | -0.037 | 96.1509
10.5 | 1.2673 | 0.01385 | -0.0342 | 91.5018
11 | 1.2989 | 0.01486 | -0.0317 | 87.4092
11.5 | 1.328 | 0.01601 | -0.029 | 82.9482
12 | 1.3631 | 0.01717 | -0.0278 | 79.3885
13 | 1.4678 | 0.02009 | -0.033 | 73.0612
13.5 | 1.4978 | 0.02185 | -0.0317 | 68.5492
14 | 1.5283 | 0.0236 | -0.0304 | 64.7585
14.5 | 1.5543 | 0.02569 | -0.0289 | 60.5021
15 | 1.5814 | 0.02772 | -0.0275 | 57.0491
15.5 | 1.6081 | 0.02978 | -0.0262 | 53.9993
16 | 1.6338 | 0.03194 | -0.0248 | 51.1522
16.5 | 1.6567 | 0.0344 | -0.0235 | 48.1599
17 | 1.6755 | 0.03714 | -0.022 | 45.1131
17.5 | 1.6927 | 0.0401 | -0.0205 | 42.212
18 | 1.7101 | 0.04301 | -0.019 | 39.7605
18.5 | 1.7281 | 0.04588 | -0.0177 | 37.6656
19 | 1.7421 | 0.04918 | -0.0164 | 35.4229
19.5 | 1.7529 | 0.05261 | -0.0149 | 33.3188
20 | 1.7589 | 0.05624 | -0.0129 | 31.2749

## 133. Re 16M Mach 0.25 (1)
BIGFOIL.COM POLAR EXPORT
NACA65-417 a=0.5
NACA65-417 a=0.5 |  |  |  | Cl Max: | 1.467 | at alpha= | 12 | deg
JavaFoil+Calcfoil stall+Eppler ext transition |  |  |  | L/D Max: | 123.534 | at alpha= | 3 | deg
Re: | 16000000 |  |  | Cd Min: | 0.00478 | at alpha= | 0.5 | deg
Mach: | 0.25 |  |  | Cl=0 at alpha= | -2.6484 | deg
|  |  |  | @ Cl=0.1, Cd= | 0.0055274
|  |  |  | @ Cl=0.4, Cd= | 0.0047872
|  |  |  | @ Cl=0.6, Cd= | 0.00583
alpha (deg) | Cl | Cd | Cm | Cl/Cd
-17.5 | -0.485 | 0.14206 | -0.012 | -3.415
-17 | -0.534 | 0.13514 | -0.013 | -3.95
-16.5 | -0.579 | 0.12528 | -0.013 | -4.625
-16 | -0.62 | 0.11907 | -0.014 | -5.21
-15.5 | -0.657 | 0.11056 | -0.015 | -5.942
-15 | -0.69 | 0.10133 | -0.016 | -6.81
-14.5 | -0.717 | 0.0951 | -0.017 | -7.535
-14 | -0.741 | 0.08462 | -0.019 | -8.761
-13.5 | -0.881 | 0.01774 | -0.03 | -49.689
-13 | -0.901 | 0.01485 | -0.031 | -60.681
-12.5 | -0.911 | 0.0128 | -0.032 | -71.178
-12 | -0.908 | 0.01207 | -0.033 | -75.223
-11.5 | -0.899 | 0.01104 | -0.034 | -81.487
-11 | -0.876 | 0.01051 | -0.035 | -83.409
-10.5 | -0.847 | 0.00997 | -0.036 | -84.916
-10 | -0.813 | 0.00851 | -0.037 | -95.623
-9.5 | -0.776 | 0.00911 | -0.039 | -85.233
-9 | -0.733 | 0.00866 | -0.039 | -84.624
-8.5 | -0.685 | 0.00829 | -0.04 | -82.676
-8 | -0.636 | 0.00797 | -0.041 | -79.745
-7.5 | -0.583 | 0.00772 | -0.042 | -75.507
-7 | -0.529 | 0.00744 | -0.043 | -71.034
-6.5 | -0.472 | 0.00718 | -0.044 | -65.731
-6 | -0.414 | 0.00696 | -0.045 | -59.47
-5.5 | -0.355 | 0.00674 | -0.046 | -52.616
-5 | -0.294 | 0.00658 | -0.047 | -44.738
-4.5 | -0.233 | 0.00644 | -0.048 | -36.157
-4 | -0.171 | 0.00637 | -0.049 | -26.774
-3.5 | -0.108 | 0.00624 | -0.05 | -17.272
-3 | -0.045 | 0.00612 | -0.051 | -7.3
-2.5 | 0.019 | 0.00609 | -0.052 | 3.091
-2 | 0.082 | 0.00558 | -0.053 | 14.79
-1.5 | 0.147 | 0.00539 | -0.054 | 27.201
-1 | 0.21 | 0.00522 | -0.055 | 40.328
-0.5 | 0.274 | 0.00512 | -0.056 | 53.493
0 | 0.338 | 0.00501 | -0.057 | 67.438
0.5 | 0.402 | 0.00478 | -0.058 | 84.009
1 | 0.465 | 0.00494 | -0.059 | 94.224
1.5 | 0.529 | 0.0055 | -0.06 | 96.132
2 | 0.593 | 0.00579 | -0.061 | 102.306
2.5 | 0.656 | 0.00615 | -0.062 | 106.649
3 | 0.717 | 0.00581 | -0.063 | 123.534
3.5 | 0.778 | 0.00681 | -0.063 | 114.363
4 | 0.84 | 0.00722 | -0.064 | 116.312
4.5 | 0.894 | 0.00777 | -0.065 | 115.054
5 | 0.952 | 0.00827 | -0.066 | 115.01
5.5 | 1.008 | 0.00903 | -0.067 | 111.62
6 | 1.063 | 0.01013 | -0.068 | 104.848
6.5 | 1.117 | 0.01067 | -0.068 | 104.623
7 | 1.168 | 0.01113 | -0.069 | 104.984
7.5 | 1.217 | 0.01165 | -0.07 | 104.483
8 | 1.263 | 0.01217 | -0.071 | 103.813
8.5 | 1.306 | 0.01274 | -0.072 | 102.528
9 | 1.345 | 0.01339 | -0.073 | 100.439
9.5 | 1.381 | 0.0141 | -0.073 | 97.881
10 | 1.411 | 0.0149 | -0.074 | 94.734
10.5 | 1.437 | 0.01563 | -0.075 | 91.91
11 | 1.457 | 0.01651 | -0.076 | 88.227
11.5 | 1.466 | 0.01749 | -0.076 | 83.774
12 | 1.467 | 0.01853 | -0.077 | 79.146
12.5 | 1.46 | 0.0197 | -0.078 | 74.123
13 | 1.445 | 0.02081 | -0.079 | 69.454
13.5 | 1.422 | 0.02213 | -0.079 | 64.259
14 | 1.39 | 0.0238 | -0.08 | 58.397
14.5 | 1.343 | 0.02597 | -0.081 | 51.721
15 | 1.285 | 0.02802 | -0.081 | 45.868
15.5 | 1.218 | 0.03067 | -0.082 | 39.707
16 | 1.14 | 0.03452 | -0.082 | 33.037
16.5 | 1.055 | 0.0398 | -0.082 | 26.497
17 | 0.966 | 0.04464 | -0.082 | 21.636

## 134. Re 16M Mach 0.25 (2)
BIGFOIL.COM POLAR EXPORT
NACA65-417 a=0.5
NACA65-417 a=0.5 |  |  |  | Cl Max: | 1.7116 | at alpha= | 20 | deg
XFOIL ncrit=9 |  |  |  | L/D Max: | 172.059 | at alpha= | 2.5 | deg
Re: | 16000000 |  |  | Cd Min: | 0.06969 | at alpha= | 20 | deg
Mach: | 0.25 |  |  | Cl=0 at alpha= | -2.7784 | deg
|  |  |  | @ Cl=0.1, Cd= | 0.0051042
|  |  |  | @ Cl=0.4, Cd= | 0.003589
|  |  |  | @ Cl=0.6, Cd= | 0.0036617
alpha (deg) | Cl | Cd | Cm | Cl/Cd
-20 | -1.395 | 0.05352 | -0.0973 | -26.065
-19.5 | -1.4146 | 0.04552 | -0.1005 | -31.0764
-19 | -1.4297 | 0.03874 | -0.102 | -36.905
-18.5 | -1.4332 | 0.03356 | -0.1018 | -42.7056
-18 | -1.4296 | 0.02943 | -0.1006 | -48.5763
-17.5 | -1.4259 | 0.02567 | -0.0983 | -55.5473
-17 | -1.4339 | 0.02164 | -0.0946 | -66.2616
-16.5 | -1.4238 | 0.01898 | -0.0905 | -75.0158
-16 | -1.4106 | 0.01672 | -0.0858 | -84.366
-15.5 | -1.3852 | 0.01525 | -0.0814 | -90.8328
-15 | -1.3547 | 0.01412 | -0.077 | -95.9419
-14.5 | -1.3216 | 0.01326 | -0.0724 | -99.6682
-14 | -1.2897 | 0.01254 | -0.0672 | -102.8469
-13.5 | -1.2501 | 0.01199 | -0.063 | -104.2619
-13 | -1.2015 | 0.01139 | -0.0604 | -105.4873
-12.5 | -1.1514 | 0.01077 | -0.0581 | -106.9081
-12 | -1.0984 | 0.01024 | -0.0564 | -107.2656
-11.5 | -1.0434 | 0.00977 | -0.055 | -106.7963
-11 | -0.9869 | 0.00937 | -0.054 | -105.3255
-10.5 | -0.9293 | 0.00901 | -0.0532 | -103.141
-10 | -0.8713 | 0.00864 | -0.0526 | -100.8449
-9.5 | -0.8124 | 0.00835 | -0.0522 | -97.2934
-9 | -0.7541 | 0.008 | -0.0519 | -94.2625
-8.5 | -0.6953 | 0.00765 | -0.0517 | -90.8889
-8 | -0.636 | 0.00734 | -0.0516 | -86.6485
-7.5 | -0.5762 | 0.00708 | -0.0517 | -81.3842
-7 | -0.5159 | 0.00684 | -0.052 | -75.424
-6.5 | -0.4552 | 0.00662 | -0.0524 | -68.7613
-5.5 | -0.3336 | 0.00625 | -0.0535 | -53.376
-5 | -0.2727 | 0.00606 | -0.0541 | -45
-4.5 | -0.2114 | 0.00588 | -0.0549 | -35.9524
-4 | -0.15 | 0.00573 | -0.0557 | -26.178
-3.5 | -0.0887 | 0.00559 | -0.0566 | -15.8676
-3 | -0.0273 | 0.00546 | -0.0575 | -5
-2.5 | 0.0343 | 0.00533 | -0.0584 | 6.4353
-1.5 | 0.1565 | 0.00491 | -0.0604 | 31.8737
-1 | 0.2172 | 0.00467 | -0.0613 | 46.5096
-0.5 | 0.2776 | 0.00443 | -0.0623 | 62.6637
0 | 0.3376 | 0.00403 | -0.0633 | 83.7717
0.5 | 0.3968 | 0.00359 | -0.0642 | 110.5292
1 | 0.459 | 0.00357 | -0.0654 | 128.5714
1.5 | 0.5208 | 0.00358 | -0.0666 | 145.4749
2 | 0.5824 | 0.00363 | -0.0677 | 160.4408
2.5 | 0.6435 | 0.00374 | -0.0687 | 172.0588
3 | 0.7007 | 0.00415 | -0.0691 | 168.8434
3.5 | 0.748 | 0.00517 | -0.0679 | 144.6809
4 | 0.7951 | 0.00603 | -0.0666 | 131.8574
4.5 | 0.8444 | 0.00663 | -0.0655 | 127.3605
5.5 | 0.9378 | 0.00777 | -0.0623 | 120.695
6 | 0.9789 | 0.00835 | -0.0596 | 117.2335
6.5 | 1.0053 | 0.00889 | -0.0539 | 113.0821
7 | 1.0327 | 0.00953 | -0.0488 | 108.3631
7.5 | 1.066 | 0.01021 | -0.0451 | 104.4074
8 | 1.1013 | 0.01094 | -0.042 | 100.6673
8.5 | 1.1349 | 0.01181 | -0.0388 | 96.0965
9 | 1.1695 | 0.01273 | -0.0359 | 91.8696
9.5 | 1.2036 | 0.01374 | -0.033 | 87.5983
10 | 1.2347 | 0.01495 | -0.03 | 82.5886
10.5 | 1.2669 | 0.01615 | -0.0272 | 78.4458
11 | 1.2986 | 0.01744 | -0.0245 | 74.461
11.5 | 1.3254 | 0.01893 | -0.0212 | 70.0158
12 | 1.382 | 0.02044 | -0.024 | 67.6125
12.5 | 1.428 | 0.02227 | -0.0248 | 64.1221
13 | 1.4797 | 0.02436 | -0.0272 | 60.743
13.5 | 1.5069 | 0.02663 | -0.0251 | 56.5866
14 | 1.5353 | 0.02887 | -0.0233 | 53.1798
14.5 | 1.5631 | 0.03118 | -0.0214 | 50.1315
15 | 1.5908 | 0.03351 | -0.0196 | 47.4724
15.5 | 1.6145 | 0.03622 | -0.0178 | 44.5748
16 | 1.6343 | 0.03925 | -0.0157 | 41.6382
16.5 | 1.6534 | 0.04242 | -0.0138 | 38.9769
17 | 1.6707 | 0.04571 | -0.0119 | 36.55
17.5 | 1.6893 | 0.04894 | -0.01 | 34.5178
18 | 1.7024 | 0.05254 | -0.008 | 32.402
18.5 | 1.7089 | 0.05656 | -0.0056 | 30.2139
19 | 1.6931 | 0.06007 | 0.0011 | 28.1855
19.5 | 1.702 | 0.06473 | 0.0018 | 26.2938
20 | 1.7116 | 0.06969 | 0.0019 | 24.5602

## 135. Re 16M Mach 0.50 (1)
BIGFOIL.COM POLAR EXPORT
NACA65-417 a=0.5
NACA65-417 a=0.5 |  |  |  | Cl Max: | 1.327 | at alpha= | 8.5 | deg
JavaFoil+Calcfoil stall+Eppler ext transition |  |  |  | L/D Max: | 110.651 | at alpha= | 3.5 | deg
Re: | 16000000 |  |  | Cd Min: | 0.00512 | at alpha= | 0.5 | deg
Mach: | 0.5 |  |  | Cl=0 at alpha= | -2.6479 | deg
|  |  |  | @ Cl=0.1, Cd= | 0.0062
|  |  |  | @ Cl=0.4, Cd= | 0.0052373
|  |  |  | @ Cl=0.6, Cd= | 0.005893
alpha (deg) | Cl | Cd | Cm | Cl/Cd
-20 | -0.979 | 0.17334 | -0.014 | -5.646
-19.5 | -0.95 | 0.16855 | -0.014 | -5.638
-19 | -0.923 | 0.16297 | -0.015 | -5.661
-18.5 | -0.894 | 0.15684 | -0.015 | -5.698
-18 | -0.869 | 0.14181 | -0.016 | -6.125
-17.5 | -0.839 | 0.13808 | -0.016 | -6.079
-17 | -0.811 | 0.13047 | -0.016 | -6.213
-16.5 | -0.782 | 0.12824 | -0.017 | -6.098
-16 | -0.755 | 0.11856 | -0.017 | -6.364
-15.5 | -0.729 | 0.10793 | -0.019 | -6.758
-15 | -0.701 | 0.10098 | -0.019 | -6.946
-14.5 | -0.677 | 0.09092 | -0.021 | -7.445
-14 | -0.669 | 0.06792 | -0.025 | -9.854
-13.5 | -0.69 | 0.03286 | -0.031 | -21.009
-13 | -0.585 | 0.09289 | -0.019 | -6.294
-12.5 | -0.558 | 0.08441 | -0.02 | -6.606
-12 | -0.533 | 0.07351 | -0.023 | -7.256
-11.5 | -0.527 | 0.05058 | -0.03 | -10.42
-11 | -0.56 | 0.01617 | -0.038 | -34.616
-10.5 | -0.535 | 0.01309 | -0.04 | -40.888
-10 | -0.415 | 0.0661 | -0.021 | -6.286
-9.5 | -0.388 | 0.06056 | -0.022 | -6.401
-9 | -0.361 | 0.05447 | -0.025 | -6.631
-8.5 | -0.404 | 0.0108 | -0.044 | -37.368
-8 | -0.584 | 0.01 | -0.046 | -58.406
-7.5 | -0.582 | 0.00815 | -0.047 | -71.387
-7 | -0.551 | 0.0087 | -0.048 | -63.306
-6.5 | -0.504 | 0.00828 | -0.049 | -60.871
-6 | -0.449 | 0.00774 | -0.05 | -57.947
-5.5 | -0.388 | 0.00748 | -0.052 | -51.889
-5 | -0.324 | 0.00715 | -0.053 | -45.361
-4.5 | -0.258 | 0.00694 | -0.054 | -37.155
-4 | -0.189 | 0.00675 | -0.055 | -28.083
-3.5 | -0.12 | 0.00661 | -0.056 | -18.164
-3 | -0.05 | 0.0065 | -0.057 | -7.658
-2.5 | 0.021 | 0.00636 | -0.058 | 3.302
-2 | 0.092 | 0.00627 | -0.059 | 14.686
-1.5 | 0.164 | 0.00564 | -0.06 | 29.034
-1 | 0.235 | 0.00546 | -0.061 | 43.049
-0.5 | 0.306 | 0.0053 | -0.063 | 57.851
0 | 0.378 | 0.00529 | -0.064 | 71.464
0.5 | 0.449 | 0.00512 | -0.065 | 87.698
1 | 0.52 | 0.00524 | -0.066 | 99.346
1.5 | 0.588 | 0.00582 | -0.067 | 101.089
2 | 0.657 | 0.00624 | -0.067 | 105.284
2.5 | 0.726 | 0.0066 | -0.068 | 110.035
3 | 0.794 | 0.00722 | -0.069 | 110
3.5 | 0.862 | 0.00779 | -0.07 | 110.651
4 | 0.929 | 0.00845 | -0.071 | 109.955
4.5 | 0.986 | 0.0092 | -0.072 | 107.205
5 | 1.048 | 0.00996 | -0.073 | 105.285
5.5 | 1.107 | 0.0118 | -0.074 | 93.781
6 | 1.164 | 0.01255 | -0.075 | 92.742
6.5 | 1.218 | 0.01328 | -0.076 | 91.721
7 | 1.264 | 0.01407 | -0.077 | 89.811
7.5 | 1.301 | 0.01497 | -0.077 | 86.909
8 | 1.324 | 0.01597 | -0.078 | 82.946
8.5 | 1.327 | 0.01727 | -0.079 | 76.878
9 | 1.292 | 0.01879 | -0.08 | 68.767
9.5 | 1.143 | 0.02044 | -0.081 | 55.928
10 | 0.838 | 0.02319 | -0.081 | 36.151
10.5 | 0.872 | 0.02261 | -0.083 | 38.554
11 | 0.901 | 0.02499 | -0.083 | 36.074
11.5 | 0.929 | 0.02807 | -0.084 | 33.103
12 | 0.963 | 0.02665 | -0.085 | 36.158
12.5 | 0.992 | 0.02936 | -0.086 | 33.788
13 | 1.018 | 0.03314 | -0.086 | 30.73
13.5 | 1.04 | 0.03899 | -0.086 | 26.668

## 136. Re 16M Mach 0.50 (2)
BIGFOIL.COM POLAR EXPORT
NACA65-417 a=0.5
NACA65-417 a=0.5 |  |  |  | Cl Max: | 1.4389 | at alpha= | 12 | deg
XFOIL ncrit=9 |  |  |  | L/D Max: | 207.172 | at alpha= | 3 | deg
Re: | 16000000 |  |  | Cd Min: | 0.13242 | at alpha= | 17 | deg
Mach: | 0.5 |  |  | Cl=0 at alpha= | -2.8333 | deg
|  |  |  | @ Cl=0.1, Cd= | 0.0054233
|  |  |  | @ Cl=0.4, Cd= | 0.0040143
|  |  |  | @ Cl=0.6, Cd= | 0.0036309
alpha (deg) | Cl | Cd | Cm | Cl/Cd
-14 | -0.5061 | 0.10259 | -0.0744 | -4.9332
-13.5 | -0.5266 | 0.09024 | -0.0831 | -5.8355
-13 | -0.5495 | 0.07788 | -0.0918 | -7.0557
-12.5 | -0.5623 | 0.06618 | -0.0993 | -8.4965
-12 | -0.5797 | 0.05441 | -0.1085 | -10.6543
-11.5 | -0.6112 | 0.04407 | -0.1152 | -13.8688
-11 | -0.6448 | 0.0357 | -0.1181 | -18.0616
-10.5 | -0.6807 | 0.02867 | -0.1173 | -23.7426
-10 | -0.7204 | 0.02258 | -0.1126 | -31.9043
-9.5 | -0.7573 | 0.01746 | -0.1039 | -43.3734
-9 | -0.7825 | 0.01357 | -0.092 | -57.664
-8.5 | -0.7671 | 0.01094 | -0.0828 | -70.1188
-8 | -0.7224 | 0.00931 | -0.0765 | -77.594
-7.5 | -0.6613 | 0.00839 | -0.0725 | -78.82
-7 | -0.5936 | 0.0078 | -0.0699 | -76.1026
-6.5 | -0.5234 | 0.00737 | -0.0681 | -71.0176
-6 | -0.4521 | 0.00701 | -0.0669 | -64.4936
-5.5 | -0.3804 | 0.00671 | -0.0662 | -56.6915
-5 | -0.3087 | 0.00646 | -0.0659 | -47.7864
-4.5 | -0.2375 | 0.00623 | -0.0658 | -38.122
-4 | -0.1664 | 0.00603 | -0.066 | -27.5954
-3.5 | -0.0948 | 0.00586 | -0.0666 | -16.1775
-3 | -0.0237 | 0.00567 | -0.0672 | -4.1799
-2.5 | 0.0474 | 0.00552 | -0.0681 | 8.587
-2 | 0.1181 | 0.00539 | -0.069 | 21.9109
-1.5 | 0.1876 | 0.00516 | -0.0699 | 36.3566
-1 | 0.2568 | 0.00487 | -0.0709 | 52.731
-0.5 | 0.326 | 0.00452 | -0.0719 | 72.1239
0 | 0.3939 | 0.00405 | -0.0729 | 97.2593
0.5 | 0.4623 | 0.00365 | -0.074 | 126.6575
1 | 0.5341 | 0.00364 | -0.0754 | 146.7308
1.5 | 0.6063 | 0.00363 | -0.0768 | 167.0248
2 | 0.6781 | 0.00369 | -0.0781 | 183.7669
2.5 | 0.7495 | 0.00379 | -0.0792 | 197.7573
3 | 0.8204 | 0.00396 | -0.0801 | 207.1717
3.5 | 0.8713 | 0.00497 | -0.0777 | 175.3119
4 | 0.9083 | 0.00621 | -0.0728 | 146.2641
4.5 | 0.9337 | 0.00728 | -0.0656 | 128.2555
5 | 0.9357 | 0.00838 | -0.0543 | 111.6587
5.5 | 0.9512 | 0.0099 | -0.0466 | 96.0808
6 | 0.9659 | 0.01182 | -0.0396 | 81.7174
6.5 | 0.9838 | 0.01388 | -0.0335 | 70.879
7 | 1.0131 | 0.01564 | -0.029 | 64.7762
7.5 | 1.0489 | 0.01725 | -0.0253 | 60.8058
8 | 1.085 | 0.01893 | -0.0217 | 57.3164
8.5 | 1.1202 | 0.02077 | -0.0181 | 53.9336
9 | 1.1568 | 0.02265 | -0.0147 | 51.0728
9.5 | 1.1923 | 0.02469 | -0.0113 | 48.2908
10 | 1.2284 | 0.02681 | -0.0079 | 45.8187
10.5 | 1.2643 | 0.02903 | -0.0045 | 43.5515
11 | 1.2984 | 0.03147 | -0.0011 | 41.2583
11.5 | 1.3349 | 0.0342 | 0.0015 | 39.0322
12 | 1.4389 | 0.03948 | -0.0102 | 36.4463
13 | 1.436 | 0.04899 | 0.0014 | 29.3121
13.5 | 1.4129 | 0.05589 | 0.0059 | 25.28
14 | 1.3752 | 0.06234 | 0.0129 | 22.0597
14.5 | 1.3444 | 0.07035 | 0.0159 | 19.1102
15 | 1.3116 | 0.08061 | 0.0149 | 16.2709
15.5 | 1.2769 | 0.09241 | 0.0113 | 13.8178
16 | 1.2418 | 0.10543 | 0.0056 | 11.7784
16.5 | 1.2121 | 0.11875 | -0.0016 | 10.2072
17 | 1.1858 | 0.13242 | -0.0099 | 8.9548

## 137. Re 18M Mach 0.00 (1)
BIGFOIL.COM POLAR EXPORT
NACA65-417 a=0.5
NACA65-417 a=0.5 |  |  |  | Cl Max: | 1.528 | at alpha= | 13.5 | deg
JavaFoil+Calcfoil stall+Eppler ext transition |  |  |  | L/D Max: | 118.956 | at alpha= | 3.5 | deg
Re: | 18000000 |  |  | Cd Min: | 0.00502 | at alpha= | 0 | deg
Mach: | 0 |  |  | Cl=0 at alpha= | -2.6475 | deg
|  |  |  | @ Cl=0.1, Cd= | 0.0056884
|  |  |  | @ Cl=0.4, Cd= | 0.0051455
|  |  |  | @ Cl=0.6, Cd= | 0.00592
alpha (deg) | Cl | Cd | Cm | Cl/Cd
-19.5 | -0.767 | 0.14569 | -0.012 | -5.262
-19 | -0.785 | 0.1366 | -0.013 | -5.746
-18.5 | -0.8 | 0.13048 | -0.013 | -6.134
-18 | -0.814 | 0.12572 | -0.014 | -6.471
-17.5 | -0.829 | 0.11613 | -0.015 | -7.136
-17 | -0.842 | 0.10835 | -0.016 | -7.769
-16.5 | -0.854 | 0.09972 | -0.017 | -8.563
-16 | -0.867 | 0.08918 | -0.018 | -9.719
-15.5 | -0.924 | 0.05009 | -0.023 | -18.442
-15 | -1.013 | 0.01578 | -0.027 | -64.17
-14.5 | -1.015 | 0.01441 | -0.028 | -70.411
-14 | -1.01 | 0.01366 | -0.029 | -73.933
-13.5 | -1.004 | 0.01254 | -0.03 | -80.042
-13 | -0.992 | 0.01174 | -0.031 | -84.496
-12.5 | -0.976 | 0.01101 | -0.032 | -88.628
-12 | -0.955 | 0.01028 | -0.033 | -92.961
-11.5 | -0.929 | 0.00983 | -0.034 | -94.578
-11 | -0.9 | 0.00949 | -0.035 | -94.828
-10.5 | -0.86 | 0.00911 | -0.036 | -94.319
-10 | -0.817 | 0.00875 | -0.036 | -93.391
-9.5 | -0.772 | 0.00835 | -0.037 | -92.432
-9 | -0.725 | 0.00806 | -0.038 | -89.868
-8.5 | -0.675 | 0.00782 | -0.039 | -86.366
-8 | -0.624 | 0.00758 | -0.04 | -82.331
-7.5 | -0.571 | 0.00728 | -0.041 | -78.42
-7 | -0.516 | 0.00715 | -0.042 | -72.168
-6.5 | -0.46 | 0.00688 | -0.043 | -66.908
-6 | -0.403 | 0.00669 | -0.044 | -60.239
-5.5 | -0.345 | 0.00653 | -0.045 | -52.811
-5 | -0.286 | 0.00642 | -0.046 | -44.485
-4.5 | -0.226 | 0.00629 | -0.047 | -35.881
-4 | -0.165 | 0.00614 | -0.047 | -26.927
-3.5 | -0.104 | 0.00609 | -0.048 | -17.161
-3 | -0.043 | 0.00599 | -0.049 | -7.224
-2.5 | 0.018 | 0.00594 | -0.05 | 3.068
-2 | 0.08 | 0.00584 | -0.051 | 13.674
-1.5 | 0.142 | 0.00537 | -0.052 | 26.434
-1 | 0.204 | 0.00525 | -0.053 | 38.794
-0.5 | 0.265 | 0.00515 | -0.054 | 51.504
0 | 0.327 | 0.00502 | -0.055 | 65.211
0.5 | 0.389 | 0.00511 | -0.056 | 76.068
1 | 0.451 | 0.00531 | -0.057 | 84.86
1.5 | 0.512 | 0.00556 | -0.058 | 92.185
2 | 0.574 | 0.00579 | -0.059 | 99.138
2.5 | 0.636 | 0.0061 | -0.06 | 104.191
3 | 0.697 | 0.00643 | -0.061 | 108.338
3.5 | 0.756 | 0.00636 | -0.062 | 118.956
4 | 0.815 | 0.00706 | -0.062 | 115.495
4.5 | 0.869 | 0.00746 | -0.063 | 116.498
5 | 0.925 | 0.00787 | -0.064 | 117.572
5.5 | 0.981 | 0.00853 | -0.065 | 115.043
6 | 1.035 | 0.00944 | -0.066 | 109.612
6.5 | 1.088 | 0.00991 | -0.066 | 109.829
7 | 1.139 | 0.0103 | -0.067 | 110.614
7.5 | 1.189 | 0.01073 | -0.068 | 110.752
8 | 1.236 | 0.01118 | -0.069 | 110.552
8.5 | 1.281 | 0.01165 | -0.07 | 109.983
9 | 1.324 | 0.01219 | -0.071 | 108.566
9.5 | 1.363 | 0.01274 | -0.071 | 106.959
10 | 1.4 | 0.01338 | -0.072 | 104.58
10.5 | 1.433 | 0.01399 | -0.073 | 102.42
11 | 1.462 | 0.01474 | -0.074 | 99.187
11.5 | 1.485 | 0.0155 | -0.074 | 95.771
12 | 1.503 | 0.01631 | -0.075 | 92.106
12.5 | 1.516 | 0.01711 | -0.076 | 88.595
13 | 1.524 | 0.01797 | -0.077 | 84.829
13.5 | 1.528 | 0.01904 | -0.077 | 80.252
14 | 1.527 | 0.02005 | -0.078 | 76.126
14.5 | 1.518 | 0.02112 | -0.079 | 71.885
15 | 1.502 | 0.02264 | -0.079 | 66.348
15.5 | 1.482 | 0.02417 | -0.08 | 61.3
16 | 1.457 | 0.02551 | -0.081 | 57.128
16.5 | 1.428 | 0.02743 | -0.081 | 52.067
17 | 1.396 | 0.02931 | -0.082 | 47.637
17.5 | 1.361 | 0.03169 | -0.082 | 42.952
18 | 1.324 | 0.03387 | -0.083 | 39.079
18.5 | 1.284 | 0.03668 | -0.083 | 35.001

## 138. Re 18M Mach 0.00 (2)
BIGFOIL.COM POLAR EXPORT
NACA65-417 a=0.5
NACA65-417 a=0.5 |  |  |  | Cl Max: | 1.7833 | at alpha= | 20 | deg
XFOIL ncrit=9 |  |  |  | L/D Max: | 158.915 | at alpha= | 2.5 | deg
Re: | 18000000 |  |  | Cd Min: | 0.05288 | at alpha= | 20 | deg
Mach: | 0 |  |  | Cl=0 at alpha= | -2.7618 | deg
|  |  |  | @ Cl=0.1, Cd= | 0.004986
|  |  |  | @ Cl=0.4, Cd= | 0.0035835
|  |  |  | @ Cl=0.6, Cd= | 0.0038178
alpha (deg) | Cl | Cd | Cm | Cl/Cd
-20 | -1.5653 | 0.02514 | -0.0796 | -62.2633
-19.5 | -1.5648 | 0.02198 | -0.0769 | -71.192
-19 | -1.5521 | 0.0198 | -0.0743 | -78.3889
-18.5 | -1.5377 | 0.01787 | -0.0712 | -86.0492
-18 | -1.5146 | 0.01654 | -0.0685 | -91.5719
-17.5 | -1.4881 | 0.01547 | -0.0658 | -96.1926
-17 | -1.4669 | 0.01426 | -0.062 | -102.8682
-16.5 | -1.4404 | 0.01342 | -0.0585 | -107.3323
-16 | -1.4129 | 0.01275 | -0.0545 | -110.8157
-15.5 | -1.3835 | 0.01226 | -0.0505 | -112.8467
-15 | -1.3409 | 0.01177 | -0.0489 | -113.9252
-14.5 | -1.2959 | 0.01131 | -0.0477 | -114.58
-14 | -1.2487 | 0.01087 | -0.0468 | -114.8758
-13.5 | -1.2009 | 0.01042 | -0.046 | -115.2495
-13 | -1.1519 | 0.00996 | -0.0453 | -115.6526
-12.5 | -1.1016 | 0.00953 | -0.0449 | -115.5929
-12 | -1.0496 | 0.00918 | -0.0447 | -114.3355
-11.5 | -0.9966 | 0.00885 | -0.0447 | -112.6102
-11 | -0.9427 | 0.00857 | -0.0448 | -110
-10.5 | -0.8882 | 0.00829 | -0.045 | -107.1411
-10 | -0.8332 | 0.00801 | -0.0453 | -104.02
-9.5 | -0.7777 | 0.00777 | -0.0457 | -100.0901
-9 | -0.7223 | 0.00748 | -0.046 | -96.5642
-8.5 | -0.6662 | 0.00721 | -0.0464 | -92.3994
-8 | -0.61 | 0.00695 | -0.0469 | -87.7698
-7.5 | -0.5531 | 0.00674 | -0.0475 | -82.0623
-6 | -0.3798 | 0.0062 | -0.0497 | -61.2581
-5.5 | -0.3218 | 0.00602 | -0.0504 | -53.4551
-5 | -0.2635 | 0.00585 | -0.0512 | -45.0427
-4.5 | -0.2047 | 0.0057 | -0.0521 | -35.9123
-4 | -0.146 | 0.00556 | -0.0531 | -26.259
-3.5 | -0.0871 | 0.00543 | -0.054 | -16.0405
-3 | -0.0282 | 0.00531 | -0.055 | -5.3107
-2.5 | 0.031 | 0.00518 | -0.056 | 5.9846
-2 | 0.09 | 0.00502 | -0.057 | 17.9283
-1.5 | 0.1488 | 0.00482 | -0.0579 | 30.8714
-1 | 0.2071 | 0.00462 | -0.0589 | 44.8268
-0.5 | 0.2658 | 0.0044 | -0.0599 | 60.4091
0 | 0.3238 | 0.00411 | -0.0608 | 78.7835
0.5 | 0.3805 | 0.0036 | -0.0617 | 105.6944
1 | 0.4397 | 0.00355 | -0.0628 | 123.8592
1.5 | 0.4989 | 0.00357 | -0.0639 | 139.7479
2 | 0.5575 | 0.00367 | -0.0649 | 151.9074
2.5 | 0.615 | 0.00387 | -0.0658 | 158.9147
3 | 0.6668 | 0.00451 | -0.0658 | 147.8492
3.5 | 0.7152 | 0.00533 | -0.0652 | 134.1839
4 | 0.7635 | 0.00603 | -0.0645 | 126.6169
4.5 | 0.8153 | 0.00645 | -0.0643 | 126.4031
5 | 0.8646 | 0.00695 | -0.0638 | 124.4029
5.5 | 0.9125 | 0.00743 | -0.0629 | 122.8129
6 | 0.9598 | 0.00788 | -0.0619 | 121.802
6.5 | 1.005 | 0.00834 | -0.0606 | 120.5036
7 | 1.0501 | 0.00871 | -0.0592 | 120.5626
7.5 | 1.0893 | 0.00906 | -0.0567 | 120.2318
8 | 1.1165 | 0.00949 | -0.0519 | 117.6502
8.5 | 1.1475 | 0.01006 | -0.0482 | 114.0656
9 | 1.1801 | 0.01068 | -0.0451 | 110.4963
9.5 | 1.2136 | 0.01137 | -0.0423 | 106.737
10 | 1.2445 | 0.01222 | -0.0394 | 101.8412
10.5 | 1.2762 | 0.01309 | -0.0368 | 97.4943
11 | 1.3082 | 0.01403 | -0.0343 | 93.2431
11.5 | 1.3368 | 0.01514 | -0.0316 | 88.2959
12 | 1.3644 | 0.0163 | -0.0288 | 83.7055
12.5 | 1.4106 | 0.01742 | -0.03 | 80.9759
13 | 1.4567 | 0.0188 | -0.0314 | 77.484
13.5 | 1.5071 | 0.02048 | -0.0342 | 73.5889
14 | 1.5378 | 0.02212 | -0.033 | 69.5208
14.5 | 1.5649 | 0.02405 | -0.0316 | 65.0686
15 | 1.5927 | 0.02592 | -0.0303 | 61.4468
15.5 | 1.6196 | 0.02792 | -0.0291 | 58.0086
16 | 1.6453 | 0.02996 | -0.0277 | 54.9166
16.5 | 1.6698 | 0.03217 | -0.0265 | 51.9055
17 | 1.6891 | 0.03481 | -0.025 | 48.5234
17.5 | 1.7069 | 0.0376 | -0.0236 | 45.3963
18 | 1.7249 | 0.04043 | -0.0223 | 42.6639
18.5 | 1.7444 | 0.04306 | -0.0211 | 40.5109
19 | 1.7605 | 0.04609 | -0.02 | 38.197
19.5 | 1.7738 | 0.04937 | -0.0187 | 35.9287
20 | 1.7833 | 0.05288 | -0.0174 | 33.7235

## 139. Re 18M Mach 0.10 (1)
BIGFOIL.COM POLAR EXPORT
NACA65-417 a=0.5
NACA65-417 a=0.5 |  |  |  | Cl Max: | 1.517 | at alpha= | 13 | deg
JavaFoil+Calcfoil stall+Eppler ext transition |  |  |  | L/D Max: | 125.45 | at alpha= | 3.5 | deg
Re: | 18000000 |  |  | Cd Min: | 0.00501 | at alpha= | 0 | deg
Mach: | 0.1 |  |  | Cl=0 at alpha= | -2.6475 | deg
|  |  |  | @ Cl=0.1, Cd= | 0.0057281
|  |  |  | @ Cl=0.4, Cd= | 0.0051234
|  |  |  | @ Cl=0.6, Cd= | 0.0059147
alpha (deg) | Cl | Cd | Cm | Cl/Cd
-19.5 | -0.717 | 0.15235 | -0.011 | -4.705
-19 | -0.739 | 0.14033 | -0.013 | -5.268
-18.5 | -0.758 | 0.13493 | -0.013 | -5.617
-18 | -0.775 | 0.13076 | -0.013 | -5.923
-17.5 | -0.794 | 0.11911 | -0.014 | -6.664
-17 | -0.809 | 0.11257 | -0.015 | -7.184
-16.5 | -0.823 | 0.10418 | -0.016 | -7.904
-16 | -0.836 | 0.0969 | -0.017 | -8.623
-15.5 | -0.861 | 0.07706 | -0.02 | -11.171
-15 | -0.93 | 0.03677 | -0.025 | -25.288
-14.5 | -0.996 | 0.01503 | -0.028 | -66.271
-14 | -0.995 | 0.01415 | -0.029 | -70.285
-13.5 | -0.992 | 0.01288 | -0.03 | -76.97
-13 | -0.983 | 0.012 | -0.031 | -81.905
-12.5 | -0.969 | 0.01118 | -0.032 | -86.675
-12 | -0.951 | 0.01048 | -0.033 | -90.747
-11.5 | -0.927 | 0.00995 | -0.034 | -93.19
-11 | -0.895 | 0.00901 | -0.035 | -99.424
-10.5 | -0.86 | 0.00926 | -0.036 | -92.821
-10 | -0.818 | 0.00877 | -0.037 | -93.213
-9.5 | -0.773 | 0.00846 | -0.037 | -91.357
-9 | -0.726 | 0.00813 | -0.038 | -89.336
-8.5 | -0.677 | 0.0079 | -0.039 | -85.717
-8 | -0.626 | 0.0076 | -0.04 | -82.33
-7.5 | -0.573 | 0.00736 | -0.041 | -77.815
-7 | -0.518 | 0.00714 | -0.042 | -72.564
-6.5 | -0.462 | 0.00695 | -0.043 | -66.489
-6 | -0.405 | 0.00675 | -0.044 | -59.916
-5.5 | -0.346 | 0.00659 | -0.045 | -52.526
-5 | -0.287 | 0.00642 | -0.046 | -44.719
-4.5 | -0.227 | 0.00629 | -0.047 | -36.086
-4 | -0.166 | 0.00615 | -0.048 | -26.995
-3.5 | -0.105 | 0.00607 | -0.049 | -17.304
-3 | -0.043 | 0.00602 | -0.05 | -7.224
-2.5 | 0.018 | 0.00591 | -0.051 | 3.097
-2 | 0.08 | 0.00589 | -0.052 | 13.63
-1.5 | 0.143 | 0.00538 | -0.053 | 26.489
-1 | 0.205 | 0.00527 | -0.053 | 38.852
-0.5 | 0.267 | 0.00514 | -0.054 | 51.866
0 | 0.329 | 0.00501 | -0.055 | 65.708
0.5 | 0.391 | 0.00509 | -0.056 | 76.835
1 | 0.453 | 0.00532 | -0.057 | 85.113
1.5 | 0.515 | 0.00554 | -0.058 | 92.922
2 | 0.577 | 0.00577 | -0.059 | 99.998
2.5 | 0.639 | 0.00616 | -0.06 | 103.747
3 | 0.701 | 0.00653 | -0.061 | 107.331
3.5 | 0.76 | 0.00606 | -0.062 | 125.45
4 | 0.819 | 0.00711 | -0.063 | 115.191
4.5 | 0.873 | 0.0075 | -0.064 | 116.36
5 | 0.93 | 0.00794 | -0.064 | 117.008
5.5 | 0.985 | 0.00859 | -0.065 | 114.659
6 | 1.039 | 0.00952 | -0.066 | 109.166
6.5 | 1.093 | 0.00999 | -0.067 | 109.41
7 | 1.144 | 0.01041 | -0.068 | 109.938
7.5 | 1.193 | 0.01083 | -0.068 | 110.18
8 | 1.241 | 0.01129 | -0.069 | 109.892
8.5 | 1.285 | 0.01178 | -0.07 | 109.092
9 | 1.327 | 0.01232 | -0.071 | 107.719
9.5 | 1.367 | 0.01289 | -0.072 | 106.005
10 | 1.402 | 0.01355 | -0.072 | 103.488
10.5 | 1.435 | 0.01422 | -0.073 | 100.876
11 | 1.463 | 0.01495 | -0.074 | 97.875
11.5 | 1.484 | 0.01573 | -0.075 | 94.33
12 | 1.5 | 0.01657 | -0.075 | 90.513
12.5 | 1.511 | 0.01739 | -0.076 | 86.853
13 | 1.517 | 0.01828 | -0.077 | 82.943
13.5 | 1.517 | 0.0194 | -0.078 | 78.203
14 | 1.513 | 0.02044 | -0.078 | 73.999
14.5 | 1.5 | 0.02173 | -0.079 | 69.025
15 | 1.48 | 0.02317 | -0.08 | 63.876
15.5 | 1.454 | 0.02477 | -0.08 | 58.707
16 | 1.425 | 0.02647 | -0.081 | 53.816
16.5 | 1.391 | 0.02842 | -0.081 | 48.926
17 | 1.354 | 0.0303 | -0.082 | 44.68
17.5 | 1.312 | 0.03313 | -0.082 | 39.605
18 | 1.269 | 0.03563 | -0.083 | 35.614

## 140. Re 18M Mach 0.10 (2)
BIGFOIL.COM POLAR EXPORT
NACA65-417 a=0.5
NACA65-417 a=0.5 |  |  |  | Cl Max: | 1.7787 | at alpha= | 20 | deg
XFOIL ncrit=9 |  |  |  | L/D Max: | 160.389 | at alpha= | 2.5 | deg
Re: | 18000000 |  |  | Cd Min: | 0.05515 | at alpha= | 20 | deg
Mach: | 0.1 |  |  | Cl=0 at alpha= | -2.7639 | deg
|  |  |  | @ Cl=0.1, Cd= | 0.0049758
|  |  |  | @ Cl=0.4, Cd= | 0.0035829
|  |  |  | @ Cl=0.6, Cd= | 0.0037972
alpha (deg) | Cl | Cd | Cm | Cl/Cd
-20 | -1.5508 | 0.02782 | -0.0845 | -55.7441
-19.5 | -1.5439 | 0.02477 | -0.0827 | -62.3294
-19 | -1.5419 | 0.02166 | -0.0798 | -71.1865
-18.5 | -1.5244 | 0.01969 | -0.0773 | -77.42
-18 | -1.5098 | 0.01773 | -0.074 | -85.1551
-17.5 | -1.4903 | 0.01619 | -0.0706 | -92.0506
-17 | -1.4652 | 0.01502 | -0.0673 | -97.5499
-16.5 | -1.4409 | 0.01396 | -0.0635 | -103.2163
-16 | -1.4144 | 0.01311 | -0.0595 | -107.8871
-15.5 | -1.3874 | 0.0125 | -0.0549 | -110.992
-15 | -1.35 | 0.01201 | -0.052 | -112.4063
-14.5 | -1.3054 | 0.01152 | -0.0504 | -113.316
-14 | -1.2583 | 0.01106 | -0.0492 | -113.7703
-13.5 | -1.2098 | 0.01061 | -0.0482 | -114.0245
-13 | -1.1606 | 0.01013 | -0.0473 | -114.5706
-12.5 | -1.1101 | 0.00968 | -0.0466 | -114.6798
-12 | -1.0579 | 0.00929 | -0.0462 | -113.8751
-11.5 | -1.0044 | 0.00895 | -0.0461 | -112.2235
-11 | -0.95 | 0.00865 | -0.046 | -109.8266
-10.5 | -0.895 | 0.00836 | -0.0461 | -107.0574
-9.5 | -0.7833 | 0.00784 | -0.0466 | -99.9107
-9 | -0.7274 | 0.00753 | -0.0468 | -96.6003
-8.5 | -0.6709 | 0.00726 | -0.0471 | -92.4105
-8 | -0.6142 | 0.00699 | -0.0475 | -87.8684
-7.5 | -0.5568 | 0.00677 | -0.0481 | -82.2452
-7 | -0.4989 | 0.00657 | -0.0487 | -75.9361
-6.5 | -0.4406 | 0.00638 | -0.0494 | -69.0596
-6 | -0.3822 | 0.00621 | -0.0501 | -61.5459
-5.5 | -0.3237 | 0.00604 | -0.0509 | -53.5927
-5 | -0.265 | 0.00586 | -0.0517 | -45.2218
-4.5 | -0.2059 | 0.00571 | -0.0525 | -36.0595
-4 | -0.1467 | 0.00557 | -0.0535 | -26.3375
-3.5 | -0.0874 | 0.00544 | -0.0544 | -16.0662
-3 | -0.0281 | 0.00532 | -0.0553 | -5.282
-2.5 | 0.0314 | 0.00519 | -0.0563 | 6.0501
-1.5 | 0.1499 | 0.00482 | -0.0583 | 31.0996
-1 | 0.2086 | 0.00462 | -0.0592 | 45.1515
-0.5 | 0.2677 | 0.0044 | -0.0602 | 60.8409
0 | 0.326 | 0.0041 | -0.0612 | 79.5122
0.5 | 0.383 | 0.0036 | -0.0621 | 106.3889
1 | 0.4426 | 0.00354 | -0.0632 | 125.0282
1.5 | 0.5023 | 0.00356 | -0.0644 | 141.0955
2 | 0.5613 | 0.00367 | -0.0654 | 152.9428
2.5 | 0.6191 | 0.00386 | -0.0662 | 160.3886
3 | 0.6713 | 0.0045 | -0.0662 | 149.1778
3.5 | 0.7199 | 0.00533 | -0.0655 | 135.0657
4 | 0.7682 | 0.00604 | -0.0648 | 127.1854
4.5 | 0.8199 | 0.00648 | -0.0645 | 126.5278
5 | 0.8691 | 0.00698 | -0.0639 | 124.5129
5.5 | 0.9169 | 0.00747 | -0.0629 | 122.7443
6 | 0.9637 | 0.00794 | -0.0618 | 121.3728
6.5 | 1.0084 | 0.0084 | -0.0602 | 120.0476
7 | 1.0529 | 0.00878 | -0.0586 | 119.9203
7.5 | 1.0845 | 0.00915 | -0.0544 | 118.5246
8 | 1.1145 | 0.00964 | -0.0502 | 115.612
8.5 | 1.1463 | 0.01025 | -0.0467 | 111.8341
9 | 1.1799 | 0.0109 | -0.0438 | 108.2477
9.5 | 1.2129 | 0.01165 | -0.0409 | 104.1116
10 | 1.2445 | 0.01254 | -0.038 | 99.2424
10.5 | 1.2769 | 0.01343 | -0.0354 | 95.0782
11 | 1.309 | 0.01441 | -0.033 | 90.8397
11.5 | 1.337 | 0.0156 | -0.0301 | 85.7051
12 | 1.3642 | 0.01682 | -0.0272 | 81.1058
12.5 | 1.4142 | 0.01797 | -0.029 | 78.6978
13 | 1.4592 | 0.01948 | -0.0302 | 74.9076
13.5 | 1.5087 | 0.02134 | -0.033 | 70.6982
14 | 1.5393 | 0.02306 | -0.0317 | 66.752
14.5 | 1.5668 | 0.025 | -0.0302 | 62.672
15 | 1.596 | 0.02683 | -0.0289 | 59.4857
15.5 | 1.6223 | 0.02893 | -0.0275 | 56.0767
16 | 1.6462 | 0.03123 | -0.0261 | 52.7121
16.5 | 1.6694 | 0.03365 | -0.0247 | 49.6107
17 | 1.6875 | 0.03642 | -0.0231 | 46.3344
17.5 | 1.7074 | 0.03911 | -0.0216 | 43.6564
18 | 1.7263 | 0.04193 | -0.0203 | 41.171
18.5 | 1.7425 | 0.04499 | -0.019 | 38.7308
19 | 1.7575 | 0.04822 | -0.0178 | 36.4475
19.5 | 1.77 | 0.05157 | -0.0163 | 34.3223
20 | 1.7787 | 0.05515 | -0.0147 | 32.252

## 141. Re 18M Mach 0.25 (1)
BIGFOIL.COM POLAR EXPORT
NACA65-417 a=0.5
NACA65-417 a=0.5 |  |  |  | Cl Max: | 1.468 | at alpha= | 12 | deg
JavaFoil+Calcfoil stall+Eppler ext transition |  |  |  | L/D Max: | 121.141 | at alpha= | 3 | deg
Re: | 18000000 |  |  | Cd Min: | 0.00508 | at alpha= | 0 | deg
Mach: | 0.25 |  |  | Cl=0 at alpha= | -2.6484 | deg
|  |  |  | @ Cl=0.1, Cd= | 0.0057988
|  |  |  | @ Cl=0.4, Cd= | 0.0051381
|  |  |  | @ Cl=0.6, Cd= | 0.0059167
alpha (deg) | Cl | Cd | Cm | Cl/Cd
-17.5 | -0.485 | 0.14098 | -0.012 | -3.442
-17 | -0.534 | 0.1374 | -0.013 | -3.887
-16.5 | -0.579 | 0.12921 | -0.013 | -4.483
-16 | -0.621 | 0.11676 | -0.014 | -5.316
-15.5 | -0.658 | 0.10892 | -0.015 | -6.039
-15 | -0.689 | 0.10286 | -0.016 | -6.699
-14.5 | -0.715 | 0.09716 | -0.016 | -7.356
-14 | -0.738 | 0.08794 | -0.018 | -8.39
-13.5 | -0.885 | 0.01683 | -0.03 | -52.563
-13 | -0.903 | 0.01429 | -0.031 | -63.222
-12.5 | -0.913 | 0.01242 | -0.032 | -73.49
-12 | -0.909 | 0.01175 | -0.033 | -77.351
-11.5 | -0.9 | 0.01076 | -0.034 | -83.717
-11 | -0.877 | 0.01033 | -0.035 | -84.907
-10.5 | -0.848 | 0.00975 | -0.036 | -86.943
-10 | -0.817 | 0.00936 | -0.038 | -87.289
-9.5 | -0.777 | 0.00892 | -0.039 | -87.031
-9 | -0.733 | 0.00848 | -0.039 | -86.447
-8.5 | -0.685 | 0.00816 | -0.04 | -84.021
-8 | -0.636 | 0.00782 | -0.041 | -81.297
-7.5 | -0.583 | 0.00758 | -0.042 | -76.902
-7 | -0.529 | 0.00734 | -0.043 | -71.976
-6.5 | -0.472 | 0.00705 | -0.044 | -66.974
-6 | -0.414 | 0.00684 | -0.045 | -60.565
-5.5 | -0.355 | 0.00666 | -0.046 | -53.235
-5 | -0.294 | 0.00649 | -0.047 | -45.291
-4.5 | -0.233 | 0.00633 | -0.048 | -36.76
-4 | -0.171 | 0.00626 | -0.049 | -27.228
-3.5 | -0.108 | 0.00617 | -0.05 | -17.462
-3 | -0.045 | 0.00607 | -0.051 | -7.357
-2.5 | 0.019 | 0.00601 | -0.052 | 3.13
-2 | 0.082 | 0.00594 | -0.053 | 13.883
-1.5 | 0.147 | 0.00543 | -0.054 | 27.01
-1 | 0.21 | 0.00531 | -0.055 | 39.616
-0.5 | 0.274 | 0.0052 | -0.056 | 52.752
0 | 0.338 | 0.00508 | -0.057 | 66.534
0.5 | 0.402 | 0.00514 | -0.058 | 78.167
1 | 0.465 | 0.0054 | -0.059 | 86.229
1.5 | 0.529 | 0.00563 | -0.06 | 93.976
2 | 0.593 | 0.00587 | -0.061 | 101.073
2.5 | 0.656 | 0.00629 | -0.062 | 104.354
3 | 0.717 | 0.00592 | -0.063 | 121.141
3.5 | 0.779 | 0.00688 | -0.063 | 113.212
4 | 0.84 | 0.00733 | -0.064 | 114.495
4.5 | 0.894 | 0.00778 | -0.065 | 114.95
5 | 0.952 | 0.00827 | -0.066 | 115.163
5.5 | 1.007 | 0.00951 | -0.067 | 105.885
6 | 1.063 | 0.00996 | -0.068 | 106.718
6.5 | 1.117 | 0.01046 | -0.068 | 106.837
7 | 1.169 | 0.01091 | -0.069 | 107.098
7.5 | 1.218 | 0.01141 | -0.07 | 106.785
8 | 1.264 | 0.01192 | -0.071 | 106.082
8.5 | 1.307 | 0.01252 | -0.072 | 104.408
9 | 1.346 | 0.01311 | -0.073 | 102.703
9.5 | 1.382 | 0.0138 | -0.073 | 100.1
10 | 1.412 | 0.01457 | -0.074 | 96.957
10.5 | 1.438 | 0.01537 | -0.075 | 93.592
11 | 1.458 | 0.01614 | -0.076 | 90.311
11.5 | 1.467 | 0.0171 | -0.077 | 85.771
12 | 1.468 | 0.01821 | -0.077 | 80.609
12.5 | 1.461 | 0.01925 | -0.078 | 75.91
13 | 1.446 | 0.02034 | -0.079 | 71.122
13.5 | 1.423 | 0.02161 | -0.079 | 65.85
14 | 1.39 | 0.02348 | -0.08 | 59.198
14.5 | 1.345 | 0.02536 | -0.081 | 53.016
15 | 1.286 | 0.02766 | -0.081 | 46.477
15.5 | 1.219 | 0.02992 | -0.082 | 40.75
16 | 1.142 | 0.03365 | -0.082 | 33.944
16.5 | 1.057 | 0.03854 | -0.082 | 27.412
17 | 0.962 | 0.04606 | -0.081 | 20.891

## 142. Re 18M Mach 0.25 (2)
BIGFOIL.COM POLAR EXPORT
NACA65-417 a=0.5
NACA65-417 a=0.5 |  |  |  | Cl Max: | 1.7307 | at alpha= | 19 | deg
XFOIL ncrit=9 |  |  |  | L/D Max: | 169.604 | at alpha= | 2.5 | deg
Re: | 18000000 |  |  | Cd Min: | 0.06833 | at alpha= | 20 | deg
Mach: | 0.25 |  |  | Cl=0 at alpha= | -2.7759 | deg
|  |  |  | @ Cl=0.1, Cd= | 0.0050641
|  |  |  | @ Cl=0.4, Cd= | 0.0035969
|  |  |  | @ Cl=0.6, Cd= | 0.0036764
alpha (deg) | Cl | Cd | Cm | Cl/Cd
-20 | -1.4211 | 0.05089 | -0.0989 | -27.9249
-19.5 | -1.4334 | 0.04381 | -0.1014 | -32.7186
-19 | -1.4454 | 0.03745 | -0.1024 | -38.5955
-18 | -1.4391 | 0.02876 | -0.1005 | -50.0382
-17.5 | -1.4315 | 0.02531 | -0.0983 | -56.5587
-17 | -1.438 | 0.0214 | -0.0945 | -67.1963
-16.5 | -1.4286 | 0.01872 | -0.0903 | -76.3141
-16 | -1.4187 | 0.01637 | -0.0852 | -86.6646
-15.5 | -1.3935 | 0.01492 | -0.0806 | -93.3981
-15 | -1.3647 | 0.01378 | -0.0759 | -99.0348
-14.5 | -1.3343 | 0.01287 | -0.0708 | -103.6752
-14 | -1.3039 | 0.01225 | -0.0651 | -106.4408
-13.5 | -1.2579 | 0.01167 | -0.0619 | -107.7892
-13 | -1.2076 | 0.01111 | -0.0596 | -108.6949
-12.5 | -1.1559 | 0.01056 | -0.0575 | -109.4602
-12 | -1.1025 | 0.01002 | -0.0558 | -110.0299
-11.5 | -1.0475 | 0.00954 | -0.0544 | -109.8008
-11 | -0.9907 | 0.00915 | -0.0534 | -108.2732
-10.5 | -0.9327 | 0.00878 | -0.0527 | -106.2301
-10 | -0.8744 | 0.00844 | -0.0521 | -103.6019
-9.5 | -0.8152 | 0.00815 | -0.0518 | -100.0245
-9 | -0.7559 | 0.00785 | -0.0516 | -96.293
-8.5 | -0.6969 | 0.00751 | -0.0514 | -92.7963
-8 | -0.6375 | 0.00722 | -0.0514 | -88.2964
-7.5 | -0.5775 | 0.00695 | -0.0515 | -83.0935
-7 | -0.5172 | 0.0067 | -0.0518 | -77.194
-6.5 | -0.4565 | 0.00649 | -0.0522 | -70.339
-5.5 | -0.3345 | 0.00614 | -0.0534 | -54.4788
-5 | -0.2733 | 0.00594 | -0.054 | -46.0101
-4.5 | -0.2121 | 0.00577 | -0.0548 | -36.7591
-4 | -0.1506 | 0.00563 | -0.0556 | -26.7496
-3.5 | -0.0893 | 0.00549 | -0.0565 | -16.2659
-3 | -0.0277 | 0.00537 | -0.0574 | -5.1583
-2.5 | 0.0341 | 0.00523 | -0.0584 | 6.5201
-2 | 0.0956 | 0.00508 | -0.0594 | 18.8189
-1.5 | 0.1565 | 0.00486 | -0.0604 | 32.2016
-1 | 0.2172 | 0.00464 | -0.0613 | 46.8103
-0.5 | 0.2782 | 0.00441 | -0.0624 | 63.0839
0 | 0.3384 | 0.00409 | -0.0634 | 82.7384
0.5 | 0.3973 | 0.0036 | -0.0643 | 110.3611
1 | 0.4592 | 0.00353 | -0.0655 | 130.085
1.5 | 0.5212 | 0.00355 | -0.0666 | 146.8169
2 | 0.5825 | 0.00363 | -0.0677 | 160.4683
2.5 | 0.6428 | 0.00379 | -0.0686 | 169.6042
3 | 0.6975 | 0.00437 | -0.0686 | 159.611
3.5 | 0.7454 | 0.00532 | -0.0675 | 140.1128
4 | 0.7929 | 0.00612 | -0.0662 | 129.5588
4.5 | 0.8443 | 0.00663 | -0.0655 | 127.3454
5 | 0.8927 | 0.00718 | -0.0642 | 124.3315
5.5 | 0.9387 | 0.00772 | -0.0624 | 121.5933
6 | 0.9816 | 0.00827 | -0.06 | 118.6941
6.5 | 1.0129 | 0.00874 | -0.0553 | 115.8924
7 | 1.0409 | 0.00931 | -0.0502 | 111.8045
7.5 | 1.0738 | 0.00997 | -0.0463 | 107.7031
8 | 1.1089 | 0.01067 | -0.0431 | 103.9269
8.5 | 1.1432 | 0.0115 | -0.0399 | 99.4087
9 | 1.1779 | 0.01239 | -0.0369 | 95.0686
9.5 | 1.2111 | 0.01342 | -0.0339 | 90.2459
10 | 1.2436 | 0.01454 | -0.031 | 85.5296
10.5 | 1.2763 | 0.01571 | -0.0282 | 81.2412
11 | 1.3085 | 0.01696 | -0.0255 | 77.1521
11.5 | 1.3361 | 0.01846 | -0.0224 | 72.3781
12 | 1.3616 | 0.01985 | -0.0188 | 68.5945
12.5 | 1.4686 | 0.02185 | -0.032 | 67.2128
13 | 1.4724 | 0.02362 | -0.0245 | 62.337
13.5 | 1.5191 | 0.02599 | -0.0263 | 58.4494
14 | 1.5502 | 0.028 | -0.0246 | 55.3643
14.5 | 1.578 | 0.03031 | -0.0227 | 52.062
15 | 1.6038 | 0.0328 | -0.0208 | 48.8963
15.5 | 1.6275 | 0.03551 | -0.0189 | 45.8322
16 | 1.6469 | 0.03855 | -0.0168 | 42.7211
16.5 | 1.6678 | 0.04156 | -0.0149 | 40.1299
17 | 1.689 | 0.04451 | -0.013 | 37.9465
17.5 | 1.706 | 0.04794 | -0.0112 | 35.5861
18 | 1.717 | 0.05181 | -0.0092 | 33.1403
18.5 | 1.7247 | 0.05593 | -0.0071 | 30.8368
19 | 1.7307 | 0.06011 | -0.005 | 28.7922
19.5 | 1.7152 | 0.06346 | 0.0017 | 27.028
20 | 1.7245 | 0.06833 | 0.0021 | 25.2378

## 143. Re 18M Mach 0.50 (1)
BIGFOIL.COM POLAR EXPORT
NACA65-417 a=0.5
NACA65-417 a=0.5 |  |  |  | Cl Max: | 1.329 | at alpha= | 8.5 | deg
JavaFoil+Calcfoil stall+Eppler ext transition |  |  |  | L/D Max: | 109.249 | at alpha= | 3.5 | deg
Re: | 18000000 |  |  | Cd Min: | 0.00527 | at alpha= | 0.5 | deg
Mach: | 0.5 |  |  | Cl=0 at alpha= | -2.6479 | deg
|  |  |  | @ Cl=0.1, Cd= | 0.0061533
|  |  |  | @ Cl=0.4, Cd= | 0.0053114
|  |  |  | @ Cl=0.6, Cd= | 0.0060757
alpha (deg) | Cl | Cd | Cm | Cl/Cd
-20 | -0.979 | 0.17595 | -0.014 | -5.565
-19.5 | -0.951 | 0.17035 | -0.014 | -5.582
-19 | -0.922 | 0.16542 | -0.015 | -5.574
-18.5 | -0.894 | 0.16226 | -0.015 | -5.508
-18 | -0.868 | 0.14634 | -0.016 | -5.931
-17.5 | -0.839 | 0.14321 | -0.016 | -5.857
-17 | -0.811 | 0.1365 | -0.016 | -5.938
-16.5 | -0.782 | 0.133 | -0.017 | -5.88
-16 | -0.755 | 0.12318 | -0.017 | -6.125
-15.5 | -0.73 | 0.10752 | -0.019 | -6.788
-15 | -0.702 | 0.10005 | -0.019 | -7.018
-14.5 | -0.674 | 0.09445 | -0.02 | -7.138
-14 | -0.66 | 0.07576 | -0.024 | -8.708
-13.5 | -0.699 | 0.02879 | -0.032 | -24.269
-13 | -0.585 | 0.09123 | -0.019 | -6.409
-12.5 | -0.558 | 0.08342 | -0.02 | -6.688
-12 | -0.533 | 0.07421 | -0.022 | -7.176
-11.5 | -0.521 | 0.05514 | -0.028 | -9.446
-11 | -0.559 | 0.01627 | -0.038 | -34.342
-10.5 | -0.536 | 0.01279 | -0.04 | -41.892
-10 | -0.415 | 0.06519 | -0.021 | -6.374
-9.5 | -0.388 | 0.06011 | -0.022 | -6.451
-9 | -0.362 | 0.05357 | -0.025 | -6.755
-8.5 | -0.404 | 0.01059 | -0.044 | -38.161
-8 | -0.585 | 0.00979 | -0.046 | -59.763
-7.5 | -0.582 | 0.00848 | -0.047 | -68.681
-7 | -0.551 | 0.00854 | -0.048 | -64.527
-6.5 | -0.504 | 0.0081 | -0.049 | -62.206
-6 | -0.449 | 0.00769 | -0.05 | -58.334
-5.5 | -0.388 | 0.00736 | -0.052 | -52.78
-5 | -0.324 | 0.00704 | -0.053 | -46.08
-4.5 | -0.258 | 0.00682 | -0.054 | -37.802
-4 | -0.189 | 0.00666 | -0.055 | -28.434
-3.5 | -0.12 | 0.00649 | -0.056 | -18.493
-3 | -0.05 | 0.00642 | -0.057 | -7.758
-2.5 | 0.021 | 0.00631 | -0.058 | 3.327
-2 | 0.092 | 0.00621 | -0.059 | 14.822
-1.5 | 0.164 | 0.0057 | -0.06 | 28.747
-1 | 0.235 | 0.00554 | -0.061 | 42.424
-0.5 | 0.306 | 0.00542 | -0.063 | 56.508
0 | 0.378 | 0.00533 | -0.064 | 70.929
0.5 | 0.449 | 0.00527 | -0.065 | 85.201
1 | 0.52 | 0.00578 | -0.066 | 89.981
1.5 | 0.588 | 0.00602 | -0.067 | 97.671
2 | 0.657 | 0.00634 | -0.067 | 103.57
2.5 | 0.725 | 0.00686 | -0.068 | 105.799
3 | 0.794 | 0.00734 | -0.069 | 108.088
3.5 | 0.862 | 0.00789 | -0.07 | 109.249
4 | 0.93 | 0.00854 | -0.071 | 108.872
4.5 | 0.987 | 0.0092 | -0.072 | 107.193
5 | 1.049 | 0.00993 | -0.073 | 105.636
5.5 | 1.108 | 0.01158 | -0.074 | 95.62
6 | 1.165 | 0.01231 | -0.075 | 94.642
6.5 | 1.219 | 0.01303 | -0.076 | 93.506
7 | 1.265 | 0.01381 | -0.077 | 91.577
7.5 | 1.302 | 0.01465 | -0.077 | 88.871
8 | 1.326 | 0.01564 | -0.078 | 84.77
8.5 | 1.329 | 0.01692 | -0.079 | 78.529
9 | 1.293 | 0.0184 | -0.08 | 70.279
9.5 | 1.144 | 0.01999 | -0.081 | 57.222
10 | 0.839 | 0.02272 | -0.082 | 36.94
10.5 | 0.873 | 0.02213 | -0.083 | 39.44
11 | 0.902 | 0.02439 | -0.083 | 36.985
11.5 | 0.93 | 0.02735 | -0.084 | 34.006
12 | 0.964 | 0.02609 | -0.085 | 36.959
12.5 | 0.993 | 0.02873 | -0.086 | 34.564
13 | 1.02 | 0.03233 | -0.086 | 31.534
13.5 | 1.044 | 0.03691 | -0.086 | 28.277

## 144. Re 18M Mach 0.50 (2)
BIGFOIL.COM POLAR EXPORT
NACA65-417 a=0.5
NACA65-417 a=0.5 |  |  |  | Cl Max: | 1.4445 | at alpha= | 13 | deg
XFOIL ncrit=9 |  |  |  | L/D Max: | 205.854 | at alpha= | 3 | deg
Re: | 18000000 |  |  | Cd Min: | 0.15868 | at alpha= | 18 | deg
Mach: | 0.5 |  |  | Cl=0 at alpha= | -2.8293 | deg
|  |  |  | @ Cl=0.1, Cd= | 0.0053325
|  |  |  | @ Cl=0.4, Cd= | 0.0040772
|  |  |  | @ Cl=0.6, Cd= | 0.0036255
alpha (deg) | Cl | Cd | Cm | Cl/Cd
-14 | -0.5248 | 0.09973 | -0.0769 | -5.2622
-13.5 | -0.5438 | 0.08774 | -0.0853 | -6.1979
-13 | -0.5652 | 0.07563 | -0.0937 | -7.4732
-12.5 | -0.5755 | 0.06408 | -0.1014 | -8.981
-12 | -0.593 | 0.05281 | -0.11 | -11.2289
-11.5 | -0.6246 | 0.04282 | -0.1162 | -14.5866
-11 | -0.6576 | 0.03472 | -0.1186 | -18.9401
-10.5 | -0.693 | 0.02786 | -0.1174 | -24.8744
-10 | -0.7313 | 0.02199 | -0.1123 | -33.256
-9.5 | -0.7667 | 0.01705 | -0.1033 | -44.9677
-9 | -0.7947 | 0.01329 | -0.0906 | -59.7968
-8.5 | -0.7772 | 0.01049 | -0.0817 | -74.0896
-8 | -0.7297 | 0.00897 | -0.0757 | -81.3489
-7.5 | -0.6663 | 0.00813 | -0.0719 | -81.9557
-7 | -0.5972 | 0.0076 | -0.0694 | -78.5789
-6.5 | -0.526 | 0.00719 | -0.0677 | -73.1572
-6 | -0.4542 | 0.00684 | -0.0666 | -66.4035
-5.5 | -0.3821 | 0.00656 | -0.0659 | -58.247
-5 | -0.3102 | 0.00633 | -0.0657 | -49.0047
-4.5 | -0.2386 | 0.00612 | -0.0657 | -38.9869
-4 | -0.1672 | 0.00591 | -0.0659 | -28.291
-3.5 | -0.0955 | 0.00574 | -0.0665 | -16.6376
-3 | -0.0243 | 0.00557 | -0.0672 | -4.3627
-2.5 | 0.0469 | 0.00543 | -0.068 | 8.6372
-2 | 0.1177 | 0.0053 | -0.069 | 22.2075
-1.5 | 0.1878 | 0.0051 | -0.0699 | 36.8235
-0.5 | 0.327 | 0.00451 | -0.072 | 72.5055
0 | 0.3954 | 0.00411 | -0.0731 | 96.2044
0.5 | 0.4627 | 0.00363 | -0.074 | 127.4656
1 | 0.535 | 0.00358 | -0.0755 | 149.4413
1.5 | 0.6065 | 0.00363 | -0.0768 | 167.0799
2 | 0.6787 | 0.00364 | -0.0782 | 186.456
2.5 | 0.7499 | 0.00376 | -0.0793 | 199.4415
3 | 0.8193 | 0.00398 | -0.0799 | 205.8543
3.5 | 0.8644 | 0.00522 | -0.0766 | 165.5939
4 | 0.9038 | 0.00631 | -0.072 | 143.233
5 | 0.9341 | 0.00839 | -0.054 | 111.3349
5.5 | 0.95 | 0.0099 | -0.0464 | 95.9596
6 | 0.9678 | 0.0117 | -0.0398 | 82.7179
6.5 | 0.9893 | 0.01361 | -0.034 | 72.6892
7 | 1.0212 | 0.01528 | -0.0298 | 66.8325
7.5 | 1.0577 | 0.01682 | -0.0261 | 62.8835
8 | 1.0947 | 0.01844 | -0.0225 | 59.3655
8.5 | 1.1306 | 0.02022 | -0.0189 | 55.9149
9 | 1.1674 | 0.02208 | -0.0154 | 52.8714
9.5 | 1.2027 | 0.02411 | -0.0119 | 49.8839
10 | 1.239 | 0.02622 | -0.0085 | 47.254
10.5 | 1.2743 | 0.02849 | -0.0051 | 44.728
11 | 1.3091 | 0.03091 | -0.0016 | 42.352
11.5 | 1.3388 | 0.03363 | 0.0022 | 39.8097
12 | 1.4063 | 0.03726 | -0.0012 | 37.7429
12.5 | 1.4333 | 0.04143 | 0.0013 | 34.5957
13 | 1.4445 | 0.04796 | 0.0021 | 30.1188
13.5 | 1.4259 | 0.05551 | 0.005 | 25.6873
14 | 1.3921 | 0.06307 | 0.0095 | 22.0723
14.5 | 1.3513 | 0.06974 | 0.0161 | 19.3763
15 | 1.3183 | 0.07987 | 0.0153 | 16.5056
15.5 | 1.2833 | 0.09165 | 0.0119 | 14.0022
16 | 1.2481 | 0.10461 | 0.0062 | 11.931
16.5 | 1.2184 | 0.11789 | -0.0009 | 10.3351
17 | 1.1918 | 0.13154 | -0.0092 | 9.0604
17.5 | 1.17 | 0.14506 | -0.018 | 8.0656
18 | 1.1508 | 0.15868 | -0.0272 | 7.2523

## 145. Re 20M Mach 0.00 (1)
BIGFOIL.COM POLAR EXPORT
NACA65-417 a=0.5
NACA65-417 a=0.5 |  |  |  | Cl Max: | 1.529 | at alpha= | 13.5 | deg
JavaFoil+Calcfoil stall+Eppler ext transition |  |  |  | L/D Max: | 118.159 | at alpha= | 3.5 | deg
Re: | 20000000 |  |  | Cd Min: | 0.00519 | at alpha= | -0.5 | deg
Mach: | 0 |  |  | Cl=0 at alpha= | -2.6475 | deg
|  |  |  | @ Cl=0.1, Cd= | 0.0057145
|  |  |  | @ Cl=0.4, Cd= | 0.0055013
|  |  |  | @ Cl=0.6, Cd= | 0.0060116
alpha (deg) | Cl | Cd | Cm | Cl/Cd
-19.5 | -0.767 | 0.14555 | -0.012 | -5.268
-19 | -0.786 | 0.13515 | -0.013 | -5.812
-18.5 | -0.8 | 0.13007 | -0.013 | -6.154
-18 | -0.817 | 0.12137 | -0.014 | -6.729
-17.5 | -0.831 | 0.11356 | -0.015 | -7.317
-17 | -0.84 | 0.11028 | -0.015 | -7.616
-16.5 | -0.85 | 0.10331 | -0.016 | -8.23
-16 | -0.878 | 0.07975 | -0.019 | -11.013
-15.5 | -0.939 | 0.04207 | -0.023 | -22.323
-15 | -0.975 | 0.02614 | -0.026 | -37.302
-14.5 | -1.016 | 0.01399 | -0.028 | -72.612
-14 | -1.011 | 0.01328 | -0.029 | -76.184
-13.5 | -1.005 | 0.01221 | -0.03 | -82.276
-13 | -0.993 | 0.01145 | -0.031 | -86.716
-12.5 | -0.977 | 0.01082 | -0.032 | -90.264
-12 | -0.956 | 0.01007 | -0.033 | -94.962
-11.5 | -0.931 | 0.00864 | -0.034 | -107.701
-11 | -0.9 | 0.0092 | -0.035 | -97.833
-10.5 | -0.86 | 0.00895 | -0.036 | -96.012
-10 | -0.817 | 0.00858 | -0.036 | -95.235
-9.5 | -0.772 | 0.00824 | -0.037 | -93.678
-9 | -0.725 | 0.00792 | -0.038 | -91.478
-8.5 | -0.675 | 0.00767 | -0.039 | -88.027
-8 | -0.624 | 0.00746 | -0.04 | -83.566
-7.5 | -0.571 | 0.00723 | -0.041 | -78.945
-7 | -0.516 | 0.00703 | -0.042 | -73.411
-6.5 | -0.46 | 0.00676 | -0.043 | -68.019
-6 | -0.403 | 0.00668 | -0.044 | -60.263
-5.5 | -0.345 | 0.0065 | -0.045 | -53.032
-5 | -0.286 | 0.00634 | -0.046 | -45.034
-4.5 | -0.226 | 0.00619 | -0.047 | -36.465
-4 | -0.165 | 0.00608 | -0.047 | -27.21
-3.5 | -0.104 | 0.00604 | -0.048 | -17.29
-3 | -0.043 | 0.00599 | -0.049 | -7.222
-2.5 | 0.018 | 0.00586 | -0.05 | 3.109
-2 | 0.08 | 0.00585 | -0.051 | 13.661
-1.5 | 0.142 | 0.00543 | -0.052 | 26.144
-1 | 0.204 | 0.00529 | -0.053 | 38.501
-0.5 | 0.265 | 0.00519 | -0.054 | 51.181
0 | 0.327 | 0.00525 | -0.055 | 62.363
0.5 | 0.389 | 0.00548 | -0.056 | 70.974
1 | 0.451 | 0.0056 | -0.057 | 80.483
1.5 | 0.512 | 0.00561 | -0.058 | 91.351
2 | 0.574 | 0.00589 | -0.059 | 97.521
2.5 | 0.636 | 0.00618 | -0.06 | 102.84
3 | 0.697 | 0.00652 | -0.061 | 106.984
3.5 | 0.757 | 0.0064 | -0.062 | 118.159
4 | 0.816 | 0.0071 | -0.062 | 114.849
4.5 | 0.869 | 0.00745 | -0.063 | 116.73
5 | 0.926 | 0.00786 | -0.064 | 117.818
5.5 | 0.98 | 0.00891 | -0.065 | 110.046
6 | 1.035 | 0.0093 | -0.066 | 111.298
6.5 | 1.089 | 0.00975 | -0.067 | 111.668
7 | 1.14 | 0.01013 | -0.067 | 112.574
7.5 | 1.19 | 0.01055 | -0.068 | 112.773
8 | 1.237 | 0.01097 | -0.069 | 112.784
8.5 | 1.282 | 0.01145 | -0.07 | 112.03
9 | 1.325 | 0.01196 | -0.071 | 110.752
9.5 | 1.364 | 0.01254 | -0.071 | 108.828
10 | 1.401 | 0.01313 | -0.072 | 106.677
10.5 | 1.434 | 0.01376 | -0.073 | 104.239
11 | 1.463 | 0.01445 | -0.074 | 101.307
11.5 | 1.486 | 0.01519 | -0.074 | 97.822
12 | 1.504 | 0.01598 | -0.075 | 94.089
12.5 | 1.517 | 0.01676 | -0.076 | 90.514
13 | 1.526 | 0.0176 | -0.077 | 86.681
13.5 | 1.529 | 0.01865 | -0.077 | 81.983
14 | 1.528 | 0.01963 | -0.078 | 77.847
14.5 | 1.519 | 0.02082 | -0.079 | 72.954
15 | 1.503 | 0.02216 | -0.079 | 67.834
15.5 | 1.483 | 0.02355 | -0.08 | 62.962
16 | 1.458 | 0.02518 | -0.081 | 57.907
16.5 | 1.429 | 0.02719 | -0.081 | 52.554
17 | 1.398 | 0.02874 | -0.082 | 48.627
17.5 | 1.362 | 0.03092 | -0.082 | 44.06
18 | 1.325 | 0.03313 | -0.083 | 40.002
18.5 | 1.284 | 0.03662 | -0.083 | 35.052

## 146. Re 20M Mach 0.00 (2)
BIGFOIL.COM POLAR EXPORT
NACA65-417 a=0.5
NACA65-417 a=0.5 |  |  |  | Cl Max: | 1.7966 | at alpha= | 20 | deg
XFOIL ncrit=9 |  |  |  | L/D Max: | 152.537 | at alpha= | 2.5 | deg
Re: | 20000000 |  |  | Cd Min: | 0.05202 | at alpha= | 20 | deg
Mach: | 0 |  |  | Cl=0 at alpha= | -2.7597 | deg
|  |  |  | @ Cl=0.1, Cd= | 0.0049293
|  |  |  | @ Cl=0.4, Cd= | 0.0036183
|  |  |  | @ Cl=0.6, Cd= | 0.0039495
alpha (deg) | Cl | Cd | Cm | Cl/Cd
-20 | -1.5727 | 0.02465 | -0.0793 | -63.8012
-19.5 | -1.5668 | 0.02185 | -0.0769 | -71.7071
-19 | -1.5554 | 0.0196 | -0.0741 | -79.3571
-18.5 | -1.5369 | 0.01792 | -0.0714 | -85.7645
-18 | -1.5223 | 0.01619 | -0.0678 | -94.0272
-17.5 | -1.497 | 0.01508 | -0.0648 | -99.2706
-17 | -1.4719 | 0.01409 | -0.0614 | -104.4642
-16.5 | -1.4477 | 0.01318 | -0.0574 | -109.8407
-16 | -1.4236 | 0.01249 | -0.0528 | -113.9792
-15.5 | -1.3897 | 0.012 | -0.0496 | -115.8083
-15 | -1.3463 | 0.01153 | -0.0481 | -116.765
-14.5 | -1.3006 | 0.01107 | -0.047 | -117.4887
-14 | -1.2529 | 0.01065 | -0.0461 | -117.6432
-13.5 | -1.204 | 0.01024 | -0.0455 | -117.5781
-13 | -1.1546 | 0.0098 | -0.0449 | -117.8163
-12.5 | -1.1042 | 0.00938 | -0.0445 | -117.7186
-12 | -1.0522 | 0.00901 | -0.0443 | -116.7814
-11.5 | -0.999 | 0.00869 | -0.0443 | -114.9597
-11 | -0.945 | 0.00841 | -0.0445 | -112.3662
-10.5 | -0.8903 | 0.00812 | -0.0447 | -109.6429
-10 | -0.8352 | 0.00786 | -0.045 | -106.2595
-9 | -0.7235 | 0.00736 | -0.0458 | -98.3016
-8.5 | -0.6674 | 0.0071 | -0.0462 | -94
-8 | -0.611 | 0.00686 | -0.0467 | -89.0671
-7.5 | -0.5541 | 0.00663 | -0.0473 | -83.5747
-7 | -0.4965 | 0.00643 | -0.048 | -77.2162
-6.5 | -0.4387 | 0.00625 | -0.0487 | -70.192
-5.5 | -0.3224 | 0.00593 | -0.0503 | -54.3676
-5 | -0.264 | 0.00575 | -0.0512 | -45.913
-4.5 | -0.2053 | 0.0056 | -0.0521 | -36.6607
-4 | -0.1464 | 0.00548 | -0.053 | -26.7153
-3.5 | -0.0876 | 0.00535 | -0.0539 | -16.3738
-3 | -0.0285 | 0.00523 | -0.0549 | -5.4493
-2.5 | 0.0308 | 0.0051 | -0.0559 | 6.0392
-2 | 0.09 | 0.00496 | -0.057 | 18.1452
-1.5 | 0.1486 | 0.00478 | -0.0579 | 31.0879
-1 | 0.2072 | 0.00459 | -0.0589 | 45.1416
-0.5 | 0.266 | 0.00438 | -0.0599 | 60.7306
0 | 0.3241 | 0.00416 | -0.0609 | 77.9087
0.5 | 0.3812 | 0.00366 | -0.0618 | 104.153
1 | 0.4398 | 0.00353 | -0.0628 | 124.5892
1.5 | 0.4989 | 0.00359 | -0.0639 | 138.9694
2 | 0.557 | 0.00372 | -0.0649 | 149.7312
2.5 | 0.6132 | 0.00402 | -0.0655 | 152.5373
3 | 0.6646 | 0.00468 | -0.0654 | 142.0085
3.5 | 0.7139 | 0.00541 | -0.065 | 131.9593
4 | 0.763 | 0.00606 | -0.0644 | 125.9076
4.5 | 0.8151 | 0.00646 | -0.0643 | 126.1765
5 | 0.8648 | 0.00693 | -0.0638 | 124.7908
5.5 | 0.914 | 0.00737 | -0.0632 | 124.0163
6 | 0.9611 | 0.00783 | -0.0622 | 122.7458
6.5 | 1.008 | 0.00822 | -0.0611 | 122.6277
7 | 1.0544 | 0.00857 | -0.06 | 123.0338
7.5 | 1.0975 | 0.00894 | -0.0583 | 122.7629
8 | 1.1246 | 0.00931 | -0.0533 | 120.7948
8.5 | 1.1544 | 0.00985 | -0.0493 | 117.198
9 | 1.1879 | 0.01043 | -0.0463 | 113.8926
9.5 | 1.2199 | 0.01114 | -0.0433 | 109.5063
10 | 1.2518 | 0.01193 | -0.0404 | 104.9288
10.5 | 1.2847 | 0.01275 | -0.0379 | 100.7608
11 | 1.3167 | 0.01366 | -0.0354 | 96.3909
11.5 | 1.3441 | 0.01482 | -0.0325 | 90.695
12 | 1.3733 | 0.01593 | -0.0299 | 86.2084
12.5 | 1.3993 | 0.01703 | -0.0269 | 82.1668
13 | 1.494 | 0.01837 | -0.0383 | 81.3283
13.5 | 1.4978 | 0.01996 | -0.0315 | 75.0401
14 | 1.547 | 0.02166 | -0.0341 | 71.422
14.5 | 1.5758 | 0.02347 | -0.0328 | 67.141
15 | 1.6042 | 0.02525 | -0.0315 | 63.5327
15.5 | 1.6324 | 0.02711 | -0.0302 | 60.2139
16 | 1.6568 | 0.02926 | -0.0288 | 56.6234
16.5 | 1.6802 | 0.03155 | -0.0275 | 53.2552
17 | 1.6988 | 0.03423 | -0.026 | 49.629
17.5 | 1.718 | 0.03689 | -0.0246 | 46.5709
18 | 1.7395 | 0.03936 | -0.0234 | 44.1946
18.5 | 1.7572 | 0.04221 | -0.0222 | 41.6299
19 | 1.7728 | 0.04528 | -0.021 | 39.1519
19.5 | 1.7864 | 0.04853 | -0.0198 | 36.8102
20 | 1.7966 | 0.05202 | -0.0184 | 34.5367

## 147. Re 20M Mach 0.10 (1)
BIGFOIL.COM POLAR EXPORT
NACA65-417 a=0.5
NACA65-417 a=0.5 |  |  |  | Cl Max: | 1.518 | at alpha= | 13 | deg
JavaFoil+Calcfoil stall+Eppler ext transition |  |  |  | L/D Max: | 124.525 | at alpha= | 3.5 | deg
Re: | 20000000 |  |  | Cd Min: | 0.0052 | at alpha= | -0.5 | deg
Mach: | 0.1 |  |  | Cl=0 at alpha= | -2.6475 | deg
|  |  |  | @ Cl=0.1, Cd= | 0.0057003
|  |  |  | @ Cl=0.4, Cd= | 0.0054989
|  |  |  | @ Cl=0.6, Cd= | 0.0060576
alpha (deg) | Cl | Cd | Cm | Cl/Cd
-19 | -0.739 | 0.1406 | -0.013 | -5.259
-18.5 | -0.758 | 0.13396 | -0.013 | -5.661
-18 | -0.778 | 0.12547 | -0.014 | -6.197
-17.5 | -0.795 | 0.11804 | -0.014 | -6.731
-17 | -0.807 | 0.11478 | -0.015 | -7.03
-16.5 | -0.821 | 0.10728 | -0.016 | -7.65
-16 | -0.833 | 0.09872 | -0.017 | -8.443
-15.5 | -0.848 | 0.08666 | -0.018 | -9.789
-15 | -0.939 | 0.03283 | -0.025 | -28.593
-14.5 | -0.95 | 0.02751 | -0.026 | -34.519
-14 | -0.996 | 0.01372 | -0.029 | -72.621
-13.5 | -0.993 | 0.01255 | -0.03 | -79.152
-13 | -0.984 | 0.0117 | -0.031 | -84.088
-12.5 | -0.97 | 0.011 | -0.032 | -88.151
-12 | -0.952 | 0.01026 | -0.033 | -92.734
-11.5 | -0.928 | 0.00974 | -0.034 | -95.251
-11 | -0.899 | 0.00934 | -0.035 | -96.271
-10.5 | -0.86 | 0.00908 | -0.036 | -94.684
-10 | -0.818 | 0.0087 | -0.037 | -94.028
-9.5 | -0.773 | 0.00831 | -0.037 | -93.032
-9 | -0.726 | 0.00801 | -0.038 | -90.673
-8.5 | -0.677 | 0.00775 | -0.039 | -87.376
-8 | -0.626 | 0.00746 | -0.04 | -83.861
-7.5 | -0.573 | 0.00723 | -0.041 | -79.181
-7 | -0.518 | 0.00702 | -0.042 | -73.792
-6.5 | -0.462 | 0.00686 | -0.043 | -67.312
-6 | -0.405 | 0.00668 | -0.044 | -60.529
-5.5 | -0.346 | 0.00649 | -0.045 | -53.317
-5 | -0.287 | 0.00634 | -0.046 | -45.28
-4.5 | -0.227 | 0.00618 | -0.047 | -36.7
-4 | -0.166 | 0.00613 | -0.048 | -27.103
-3.5 | -0.105 | 0.00607 | -0.049 | -17.289
-3 | -0.043 | 0.00597 | -0.05 | -7.285
-2.5 | 0.018 | 0.00592 | -0.051 | 3.097
-2 | 0.08 | 0.00584 | -0.052 | 13.752
-1.5 | 0.143 | 0.0054 | -0.053 | 26.386
-1 | 0.205 | 0.0053 | -0.053 | 38.652
-0.5 | 0.267 | 0.0052 | -0.054 | 51.294
0 | 0.329 | 0.00523 | -0.055 | 62.862
0.5 | 0.391 | 0.00548 | -0.056 | 71.31
1 | 0.453 | 0.00561 | -0.057 | 80.798
1.5 | 0.515 | 0.00561 | -0.058 | 91.754
2 | 0.577 | 0.00595 | -0.059 | 96.902
2.5 | 0.639 | 0.00624 | -0.06 | 102.306
3 | 0.701 | 0.00658 | -0.061 | 106.392
3.5 | 0.76 | 0.0061 | -0.062 | 124.525
4 | 0.819 | 0.00714 | -0.063 | 114.834
4.5 | 0.873 | 0.00749 | -0.064 | 116.612
5 | 0.93 | 0.00792 | -0.064 | 117.485
5.5 | 0.985 | 0.00899 | -0.065 | 109.52
6 | 1.04 | 0.00937 | -0.066 | 110.963
6.5 | 1.093 | 0.00982 | -0.067 | 111.37
7 | 1.145 | 0.01022 | -0.068 | 112.076
7.5 | 1.194 | 0.01065 | -0.068 | 112.192
8 | 1.242 | 0.01112 | -0.069 | 111.635
8.5 | 1.286 | 0.01156 | -0.07 | 111.28
9 | 1.329 | 0.01211 | -0.071 | 109.748
9.5 | 1.368 | 0.01269 | -0.072 | 107.727
10 | 1.403 | 0.01332 | -0.073 | 105.353
10.5 | 1.436 | 0.01393 | -0.073 | 103.042
11 | 1.464 | 0.01464 | -0.074 | 99.974
11.5 | 1.485 | 0.01541 | -0.075 | 96.355
12 | 1.501 | 0.01623 | -0.076 | 92.464
12.5 | 1.512 | 0.01704 | -0.076 | 88.729
13 | 1.518 | 0.0179 | -0.077 | 84.774
13.5 | 1.518 | 0.01899 | -0.078 | 79.941
14 | 1.514 | 0.02002 | -0.078 | 75.64
14.5 | 1.501 | 0.02126 | -0.079 | 70.625
15 | 1.481 | 0.02278 | -0.08 | 64.996
15.5 | 1.455 | 0.02443 | -0.08 | 59.565
16 | 1.426 | 0.02591 | -0.081 | 55.037
16.5 | 1.392 | 0.02782 | -0.081 | 50.037
17 | 1.354 | 0.03007 | -0.082 | 45.036
17.5 | 1.313 | 0.03236 | -0.082 | 40.587
18 | 1.269 | 0.03558 | -0.083 | 35.658

## 148. Re 20M Mach 0.10 (2)
BIGFOIL.COM POLAR EXPORT
NACA65-417 a=0.5
NACA65-417 a=0.5 |  |  |  | Cl Max: | 1.7907 | at alpha= | 20 | deg
XFOIL ncrit=9 |  |  |  | L/D Max: | 154.35 | at alpha= | 2.5 | deg
Re: | 20000000 |  |  | Cd Min: | 0.05449 | at alpha= | 20 | deg
Mach: | 0.1 |  |  | Cl=0 at alpha= | -2.7621 | deg
|  |  |  | @ Cl=0.1, Cd= | 0.0049335
|  |  |  | @ Cl=0.4, Cd= | 0.0037617
|  |  |  | @ Cl=0.6, Cd= | 0.0039108
alpha (deg) | Cl | Cd | Cm | Cl/Cd
-20 | -1.5569 | 0.02739 | -0.0843 | -56.8419
-19.5 | -1.5514 | 0.02427 | -0.0824 | -63.9225
-19 | -1.5415 | 0.02166 | -0.0799 | -71.1681
-18.5 | -1.529 | 0.01944 | -0.077 | -78.6523
-18 | -1.5103 | 0.01771 | -0.074 | -85.2795
-17.5 | -1.4969 | 0.01589 | -0.0699 | -94.2039
-17 | -1.4729 | 0.01472 | -0.0664 | -100.0611
-16.5 | -1.4462 | 0.01377 | -0.0628 | -105.0254
-16 | -1.4238 | 0.01284 | -0.0581 | -110.8879
-15.5 | -1.398 | 0.01227 | -0.0531 | -113.9364
-15 | -1.356 | 0.01176 | -0.0511 | -115.3061
-14.5 | -1.3105 | 0.01128 | -0.0496 | -116.1791
-14 | -1.2628 | 0.01083 | -0.0485 | -116.602
-13.5 | -1.2135 | 0.01041 | -0.0476 | -116.5706
-13 | -1.1635 | 0.00996 | -0.0469 | -116.8173
-12.5 | -1.1127 | 0.00953 | -0.0462 | -116.7576
-12 | -1.0605 | 0.00912 | -0.0459 | -116.2829
-11.5 | -1.007 | 0.00878 | -0.0457 | -114.6925
-11 | -0.9524 | 0.00848 | -0.0457 | -112.3113
-10.5 | -0.8972 | 0.00819 | -0.0458 | -109.5482
-10 | -0.8415 | 0.00792 | -0.046 | -106.25
-9.5 | -0.7851 | 0.00769 | -0.0463 | -102.0936
-9 | -0.7287 | 0.00741 | -0.0466 | -98.3401
-8.5 | -0.6721 | 0.00715 | -0.047 | -94
-8 | -0.6153 | 0.00689 | -0.0474 | -89.3033
-7.5 | -0.5578 | 0.00666 | -0.0479 | -83.7538
-7 | -0.4999 | 0.00645 | -0.0485 | -77.5039
-6.5 | -0.4416 | 0.00627 | -0.0492 | -70.4306
-6 | -0.383 | 0.00612 | -0.05 | -62.5817
-5.5 | -0.3244 | 0.00595 | -0.0508 | -54.521
-5 | -0.2655 | 0.00576 | -0.0516 | -46.0938
-4.5 | -0.2064 | 0.00561 | -0.0525 | -36.7914
-4 | -0.1472 | 0.00549 | -0.0534 | -26.8124
-3.5 | -0.0879 | 0.00536 | -0.0543 | -16.3993
-3 | -0.0284 | 0.00524 | -0.0553 | -5.4198
-2.5 | 0.0313 | 0.00511 | -0.0563 | 6.1252
-2 | 0.0908 | 0.00496 | -0.0573 | 18.3065
-1.5 | 0.1498 | 0.00479 | -0.0583 | 31.2735
-1 | 0.2088 | 0.00459 | -0.0593 | 45.4902
-0.5 | 0.2679 | 0.00439 | -0.0603 | 61.0251
0 | 0.3264 | 0.00416 | -0.0613 | 78.4615
1 | 0.4428 | 0.00353 | -0.0632 | 125.4391
1.5 | 0.5023 | 0.00359 | -0.0643 | 139.9164
2 | 0.5608 | 0.00371 | -0.0653 | 151.159
2.5 | 0.6174 | 0.004 | -0.066 | 154.35
3 | 0.669 | 0.00468 | -0.0658 | 142.9487
4 | 0.7675 | 0.00608 | -0.0647 | 126.2336
4.5 | 0.8197 | 0.00649 | -0.0645 | 126.302
5 | 0.8693 | 0.00696 | -0.0639 | 124.8994
5.5 | 0.9183 | 0.00741 | -0.0631 | 123.9271
6 | 0.9652 | 0.00787 | -0.062 | 122.6429
6.5 | 1.0118 | 0.00828 | -0.0608 | 122.1981
7 | 1.0576 | 0.00864 | -0.0595 | 122.4074
7.5 | 1.0943 | 0.00899 | -0.0563 | 121.7241
8 | 1.122 | 0.00945 | -0.0515 | 118.7302
8.5 | 1.1535 | 0.01003 | -0.0479 | 115.005
9 | 1.1871 | 0.01065 | -0.0448 | 111.4648
9.5 | 1.2197 | 0.01139 | -0.0419 | 107.0852
10 | 1.2514 | 0.01225 | -0.039 | 102.1551
10.5 | 1.2841 | 0.01312 | -0.0364 | 97.8735
11 | 1.3165 | 0.01409 | -0.0339 | 93.4351
11.5 | 1.3446 | 0.01526 | -0.031 | 88.1127
12 | 1.374 | 0.01641 | -0.0285 | 83.7294
12.5 | 1.3973 | 0.01748 | -0.0247 | 79.9371
13 | 1.5013 | 0.01904 | -0.0381 | 78.8498
13.5 | 1.4999 | 0.02078 | -0.0303 | 72.18
14 | 1.5502 | 0.02245 | -0.0328 | 69.0512
14.5 | 1.5792 | 0.02428 | -0.0314 | 65.0412
15 | 1.6069 | 0.02622 | -0.03 | 61.2853
15.5 | 1.6332 | 0.02831 | -0.0286 | 57.6899
16 | 1.6567 | 0.03061 | -0.0271 | 54.1228
16.5 | 1.6806 | 0.03293 | -0.0257 | 51.0355
17 | 1.7002 | 0.03556 | -0.0241 | 47.8121
17.5 | 1.7196 | 0.03832 | -0.0227 | 44.8747
18 | 1.7385 | 0.04116 | -0.0213 | 42.2376
18.5 | 1.7549 | 0.04418 | -0.02 | 39.7216
19 | 1.7718 | 0.04721 | -0.0188 | 37.5302
19.5 | 1.7846 | 0.05056 | -0.0174 | 35.2967
20 | 1.7907 | 0.05449 | -0.0158 | 32.8629

## 149. Re 20M Mach 0.25 (1)
BIGFOIL.COM POLAR EXPORT
NACA65-417 a=0.5
NACA65-417 a=0.5 |  |  |  | Cl Max: | 1.469 | at alpha= | 12 | deg
JavaFoil+Calcfoil stall+Eppler ext transition |  |  |  | L/D Max: | 120.228 | at alpha= | 3 | deg
Re: | 20000000 |  |  | Cd Min: | 0.00524 | at alpha= | 0 | deg
Mach: | 0.25 |  |  | Cl=0 at alpha= | -2.6484 | deg
|  |  |  | @ Cl=0.1, Cd= | 0.0057465
|  |  |  | @ Cl=0.4, Cd= | 0.0055209
|  |  |  | @ Cl=0.6, Cd= | 0.0060767
alpha (deg) | Cl | Cd | Cm | Cl/Cd
-17.5 | -0.485 | 0.14221 | -0.012 | -3.413
-17 | -0.534 | 0.135 | -0.013 | -3.956
-16.5 | -0.579 | 0.12861 | -0.013 | -4.504
-16 | -0.621 | 0.11682 | -0.014 | -5.317
-15.5 | -0.658 | 0.1081 | -0.015 | -6.088
-15 | -0.689 | 0.10206 | -0.016 | -6.754
-14.5 | -0.715 | 0.09603 | -0.016 | -7.45
-14 | -0.739 | 0.08692 | -0.018 | -8.499
-13.5 | -0.758 | 0.07732 | -0.02 | -9.807
-13 | -0.904 | 0.01406 | -0.031 | -64.298
-12.5 | -0.914 | 0.01211 | -0.032 | -75.488
-12 | -0.91 | 0.01155 | -0.033 | -78.804
-11.5 | -0.901 | 0.01053 | -0.034 | -85.588
-11 | -0.878 | 0.01011 | -0.035 | -86.885
-10.5 | -0.849 | 0.00859 | -0.036 | -98.765
-10 | -0.817 | 0.00917 | -0.038 | -89.128
-9.5 | -0.777 | 0.00875 | -0.039 | -88.781
-9 | -0.733 | 0.00833 | -0.039 | -87.915
-8.5 | -0.685 | 0.008 | -0.04 | -85.697
-8 | -0.636 | 0.00777 | -0.041 | -81.75
-7.5 | -0.583 | 0.00744 | -0.042 | -78.343
-7 | -0.529 | 0.00721 | -0.043 | -73.316
-6.5 | -0.472 | 0.007 | -0.044 | -67.421
-6 | -0.414 | 0.00683 | -0.045 | -60.621
-5.5 | -0.355 | 0.00658 | -0.046 | -53.873
-5 | -0.294 | 0.00647 | -0.047 | -45.484
-4.5 | -0.233 | 0.00633 | -0.048 | -36.783
-4 | -0.171 | 0.00619 | -0.049 | -27.531
-3.5 | -0.108 | 0.00609 | -0.05 | -17.705
-3 | -0.045 | 0.00602 | -0.051 | -7.418
-2.5 | 0.019 | 0.00596 | -0.052 | 3.157
-2 | 0.082 | 0.00586 | -0.053 | 14.065
-1.5 | 0.147 | 0.00545 | -0.054 | 26.91
-1 | 0.21 | 0.00533 | -0.055 | 39.461
-0.5 | 0.274 | 0.00525 | -0.056 | 52.225
0 | 0.338 | 0.00524 | -0.057 | 64.521
0.5 | 0.402 | 0.00553 | -0.058 | 72.636
1 | 0.465 | 0.00565 | -0.059 | 82.331
1.5 | 0.529 | 0.00567 | -0.06 | 93.348
2 | 0.593 | 0.00604 | -0.061 | 98.203
2.5 | 0.656 | 0.00637 | -0.062 | 103.005
3 | 0.717 | 0.00597 | -0.063 | 120.228
3.5 | 0.779 | 0.00693 | -0.063 | 112.345
4 | 0.84 | 0.00736 | -0.064 | 114.145
4.5 | 0.894 | 0.00776 | -0.065 | 115.202
5 | 0.952 | 0.00825 | -0.066 | 115.488
5.5 | 1.008 | 0.00936 | -0.067 | 107.696
6 | 1.064 | 0.00985 | -0.068 | 108.027
6.5 | 1.118 | 0.01029 | -0.068 | 108.721
7 | 1.17 | 0.01073 | -0.069 | 109.022
7.5 | 1.219 | 0.01123 | -0.07 | 108.521
8 | 1.265 | 0.01173 | -0.071 | 107.847
8.5 | 1.308 | 0.01228 | -0.072 | 106.511
9 | 1.348 | 0.01291 | -0.073 | 104.406
9.5 | 1.383 | 0.01361 | -0.073 | 101.623
10 | 1.413 | 0.01429 | -0.074 | 98.941
10.5 | 1.439 | 0.01506 | -0.075 | 95.588
11 | 1.459 | 0.01589 | -0.076 | 91.8
11.5 | 1.468 | 0.01675 | -0.077 | 87.624
12 | 1.469 | 0.01784 | -0.077 | 82.36
12.5 | 1.462 | 0.01887 | -0.078 | 77.5
13 | 1.448 | 0.01994 | -0.079 | 72.612
13.5 | 1.424 | 0.02117 | -0.08 | 67.281
14 | 1.392 | 0.02295 | -0.08 | 60.638
14.5 | 1.345 | 0.02495 | -0.081 | 53.929
15 | 1.287 | 0.02707 | -0.081 | 47.54
15.5 | 1.219 | 0.02995 | -0.082 | 40.697
16 | 1.143 | 0.03283 | -0.082 | 34.833
16.5 | 1.058 | 0.03755 | -0.082 | 28.181
17 | 0.965 | 0.04438 | -0.081 | 21.739

## 150. Re 20M Mach 0.25 (2)
BIGFOIL.COM POLAR EXPORT
NACA65-417 a=0.5
NACA65-417 a=0.5 |  |  |  | Cl Max: | 1.7539 | at alpha= | 19.5 | deg
XFOIL ncrit=9 |  |  |  | L/D Max: | 164.936 | at alpha= | 2.5 | deg
Re: | 20000000 |  |  | Cd Min: | 0.06691 | at alpha= | 20 | deg
Mach: | 0.25 |  |  | Cl=0 at alpha= | -2.7739 | deg
|  |  |  | @ Cl=0.1, Cd= | 0.0049872
|  |  |  | @ Cl=0.4, Cd= | 0.0036174
|  |  |  | @ Cl=0.6, Cd= | 0.0037292
alpha (deg) | Cl | Cd | Cm | Cl/Cd
-20 | -1.4416 | 0.04887 | -0.1001 | -29.4987
-19.5 | -1.4483 | 0.04248 | -0.102 | -34.0937
-19 | -1.4636 | 0.03602 | -0.1028 | -40.633
-18.5 | -1.4597 | 0.03162 | -0.102 | -46.1638
-18 | -1.4522 | 0.02791 | -0.1004 | -52.0315
-17.5 | -1.4411 | 0.02471 | -0.0981 | -58.3205
-17 | -1.4463 | 0.02095 | -0.0941 | -69.0358
-16.5 | -1.4298 | 0.01865 | -0.0902 | -76.6649
-16 | -1.4193 | 0.01636 | -0.0851 | -86.7543
-15.5 | -1.4027 | 0.01457 | -0.0797 | -96.2732
-15 | -1.3711 | 0.01357 | -0.0751 | -101.0391
-14.5 | -1.3455 | 0.01256 | -0.0693 | -107.1258
-14 | -1.3127 | 0.01198 | -0.0639 | -109.5743
-13.5 | -1.2643 | 0.0114 | -0.0611 | -110.9035
-13 | -1.213 | 0.01087 | -0.0589 | -111.5915
-12.5 | -1.1597 | 0.01037 | -0.057 | -111.8322
-12 | -1.1058 | 0.00985 | -0.0553 | -112.264
-11.5 | -1.0507 | 0.00937 | -0.054 | -112.1345
-11 | -0.9937 | 0.00895 | -0.053 | -111.0279
-10.5 | -0.9356 | 0.00859 | -0.0523 | -108.9173
-10 | -0.877 | 0.00827 | -0.0518 | -106.0459
-9.5 | -0.8175 | 0.00798 | -0.0515 | -102.4436
-9 | -0.758 | 0.00768 | -0.0513 | -98.6979
-8.5 | -0.6984 | 0.0074 | -0.0512 | -94.3784
-8 | -0.6388 | 0.00711 | -0.0512 | -89.8453
-7.5 | -0.5786 | 0.00684 | -0.0514 | -84.5906
-7 | -0.5183 | 0.00658 | -0.0516 | -78.769
-6.5 | -0.4575 | 0.00639 | -0.0521 | -71.5962
-6 | -0.3965 | 0.00621 | -0.0526 | -63.8486
-5.5 | -0.3352 | 0.00603 | -0.0532 | -55.5887
-5 | -0.2739 | 0.00585 | -0.0539 | -46.8205
-4.5 | -0.2127 | 0.00568 | -0.0547 | -37.4472
-4 | -0.1512 | 0.00555 | -0.0555 | -27.2432
-3.5 | -0.0897 | 0.00541 | -0.0564 | -16.5804
-3 | -0.0279 | 0.00528 | -0.0574 | -5.2841
-2.5 | 0.0338 | 0.00514 | -0.0584 | 6.5759
-2 | 0.0954 | 0.005 | -0.0594 | 19.08
-1.5 | 0.1565 | 0.00483 | -0.0604 | 32.4017
-1 | 0.2174 | 0.00461 | -0.0614 | 47.1584
-0.5 | 0.2786 | 0.0044 | -0.0624 | 63.3182
0 | 0.3388 | 0.00414 | -0.0634 | 81.8357
0.5 | 0.398 | 0.00362 | -0.0643 | 109.9448
1 | 0.4592 | 0.00354 | -0.0655 | 129.7175
1.5 | 0.5209 | 0.00358 | -0.0666 | 145.5028
2 | 0.5821 | 0.00366 | -0.0677 | 159.0437
2.5 | 0.6416 | 0.00389 | -0.0684 | 164.9357
3 | 0.6943 | 0.0046 | -0.0681 | 150.9348
3.5 | 0.7436 | 0.00541 | -0.0673 | 137.4492
4 | 0.792 | 0.00617 | -0.0661 | 128.363
4.5 | 0.8442 | 0.00662 | -0.0655 | 127.5227
5 | 0.8929 | 0.00716 | -0.0642 | 124.7067
5.5 | 0.9401 | 0.00767 | -0.0627 | 122.5684
6 | 0.9845 | 0.00817 | -0.0605 | 120.5018
6.5 | 1.0223 | 0.00861 | -0.0571 | 118.734
7 | 1.0485 | 0.00912 | -0.0514 | 114.9671
7.5 | 1.0809 | 0.00975 | -0.0474 | 110.8615
8 | 1.1155 | 0.01044 | -0.044 | 106.8487
8.5 | 1.1502 | 0.01123 | -0.0408 | 102.4221
9 | 1.1857 | 0.01208 | -0.0379 | 98.154
9.5 | 1.2181 | 0.01311 | -0.0348 | 92.9138
10 | 1.2515 | 0.01418 | -0.0319 | 88.2581
10.5 | 1.2835 | 0.01537 | -0.029 | 83.5068
11 | 1.3159 | 0.01661 | -0.0263 | 79.2234
11.5 | 1.3438 | 0.0181 | -0.0232 | 74.2431
12 | 1.3732 | 0.01952 | -0.0203 | 70.3484
12.5 | 1.4272 | 0.02109 | -0.0226 | 67.6719
13 | 1.4653 | 0.02296 | -0.022 | 63.8197
13.5 | 1.5165 | 0.02519 | -0.0245 | 60.2025
14 | 1.5614 | 0.0274 | -0.0256 | 56.9854
14.5 | 1.5895 | 0.02969 | -0.0237 | 53.5365
15 | 1.6149 | 0.03217 | -0.0218 | 50.1989
15.5 | 1.6386 | 0.03488 | -0.0198 | 46.9782
16 | 1.6593 | 0.03778 | -0.0177 | 43.9201
16.5 | 1.6827 | 0.04058 | -0.0159 | 41.4662
17 | 1.7017 | 0.04377 | -0.014 | 38.8782
17.5 | 1.7189 | 0.04717 | -0.0121 | 36.4405
18 | 1.7286 | 0.05118 | -0.0101 | 33.7749
18.5 | 1.7384 | 0.0552 | -0.0082 | 31.4928
19 | 1.7484 | 0.05928 | -0.0065 | 29.4939
19.5 | 1.7539 | 0.06331 | -0.004 | 27.7034
20 | 1.7379 | 0.06691 | 0.0022 | 25.9737

## 151. Re 20M Mach 0.50 (1)
BIGFOIL.COM POLAR EXPORT
NACA65-417 a=0.5
NACA65-417 a=0.5 |  |  |  | Cl Max: | 1.33 | at alpha= | 8.5 | deg
JavaFoil+Calcfoil stall+Eppler ext transition |  |  |  | L/D Max: | 108.691 | at alpha= | 4 | deg
Re: | 20000000 |  |  | Cd Min: | 0.00535 | at alpha= | 0 | deg
Mach: | 0.5 |  |  | Cl=0 at alpha= | -2.6479 | deg
|  |  |  | @ Cl=0.1, Cd= | 0.0060878
|  |  |  | @ Cl=0.4, Cd= | 0.0055173
|  |  |  | @ Cl=0.6, Cd= | 0.0061748
alpha (deg) | Cl | Cd | Cm | Cl/Cd
-20 | -0.979 | 0.18215 | -0.014 | -5.372
-19.5 | -0.951 | 0.17999 | -0.014 | -5.281
-19 | -0.922 | 0.1718 | -0.015 | -5.366
-18.5 | -0.894 | 0.16487 | -0.015 | -5.421
-18 | -0.868 | 0.14981 | -0.016 | -5.791
-17.5 | -0.839 | 0.14815 | -0.016 | -5.66
-17 | -0.811 | 0.14043 | -0.016 | -5.772
-16.5 | -0.782 | 0.13418 | -0.017 | -5.828
-16 | -0.755 | 0.12387 | -0.017 | -6.092
-15.5 | -0.728 | 0.11401 | -0.018 | -6.384
-15 | -0.699 | 0.10764 | -0.018 | -6.494
-14.5 | -0.671 | 0.10212 | -0.019 | -6.571
-14 | -0.647 | 0.08865 | -0.021 | -7.303
-13.5 | -0.619 | 0.08438 | -0.021 | -7.333
-13 | -0.585 | 0.09129 | -0.019 | -6.407
-12.5 | -0.558 | 0.08202 | -0.02 | -6.804
-12 | -0.533 | 0.07305 | -0.023 | -7.302
-11.5 | -0.553 | 0.03343 | -0.033 | -16.551
-11 | -0.561 | 0.01549 | -0.038 | -36.206
-10.5 | -0.537 | 0.01249 | -0.04 | -42.983
-10 | -0.416 | 0.06572 | -0.021 | -6.324
-9.5 | -0.388 | 0.06018 | -0.022 | -6.446
-9 | -0.362 | 0.05287 | -0.026 | -6.855
-8.5 | -0.404 | 0.01041 | -0.044 | -38.822
-8 | -0.585 | 0.00964 | -0.046 | -60.696
-7.5 | -0.585 | 0.00884 | -0.047 | -66.165
-7 | -0.551 | 0.00836 | -0.048 | -65.88
-6.5 | -0.504 | 0.00794 | -0.049 | -63.442
-6 | -0.449 | 0.00758 | -0.05 | -59.153
-5.5 | -0.388 | 0.00726 | -0.052 | -53.486
-5 | -0.324 | 0.00703 | -0.053 | -46.105
-4.5 | -0.258 | 0.00672 | -0.054 | -38.328
-4 | -0.189 | 0.00655 | -0.055 | -28.94
-3.5 | -0.12 | 0.00642 | -0.056 | -18.685
-3 | -0.05 | 0.00637 | -0.057 | -7.823
-2.5 | 0.021 | 0.00626 | -0.058 | 3.357
-2 | 0.092 | 0.00613 | -0.059 | 15.036
-1.5 | 0.164 | 0.00575 | -0.06 | 28.469
-1 | 0.235 | 0.00563 | -0.061 | 41.778
-0.5 | 0.306 | 0.0055 | -0.063 | 55.734
0 | 0.378 | 0.00535 | -0.064 | 70.69
0.5 | 0.449 | 0.00589 | -0.065 | 76.284
1 | 0.519 | 0.00537 | -0.066 | 96.515
1.5 | 0.588 | 0.0061 | -0.067 | 96.341
2 | 0.657 | 0.00653 | -0.067 | 100.628
2.5 | 0.725 | 0.00694 | -0.068 | 104.597
3 | 0.794 | 0.00741 | -0.069 | 107.085
3.5 | 0.862 | 0.00797 | -0.07 | 108.198
4 | 0.93 | 0.00855 | -0.071 | 108.691
4.5 | 0.987 | 0.00919 | -0.072 | 107.446
5 | 1.049 | 0.01008 | -0.073 | 104.051
5.5 | 1.108 | 0.01139 | -0.074 | 97.27
6 | 1.166 | 0.01212 | -0.075 | 96.221
6.5 | 1.22 | 0.01279 | -0.076 | 95.369
7 | 1.266 | 0.01356 | -0.077 | 93.295
7.5 | 1.303 | 0.01437 | -0.078 | 90.671
8 | 1.327 | 0.01538 | -0.078 | 86.267
8.5 | 1.33 | 0.0166 | -0.079 | 80.118
9 | 1.294 | 0.01803 | -0.08 | 71.781
9.5 | 1.145 | 0.0196 | -0.081 | 58.397
10 | 0.84 | 0.02241 | -0.082 | 37.475
10.5 | 0.873 | 0.02164 | -0.083 | 40.341
11 | 0.903 | 0.02389 | -0.083 | 37.801
11.5 | 0.931 | 0.02677 | -0.084 | 34.776
12 | 0.965 | 0.02557 | -0.085 | 37.746
12.5 | 0.994 | 0.0281 | -0.086 | 35.374
13 | 1.021 | 0.03162 | -0.086 | 32.28
13.5 | 1.045 | 0.03595 | -0.086 | 29.066

## 152. Re 20M Mach 0.50 (2)
BIGFOIL.COM POLAR EXPORT
NACA65-417 a=0.5
NACA65-417 a=0.5 |  |  |  | Cl Max: | 1.4716 | at alpha= | 12.5 | deg
XFOIL ncrit=9 |  |  |  | L/D Max: | 200.786 | at alpha= | 3 | deg
Re: | 20000000 |  |  | Cd Min: | 0.14428 | at alpha= | 17.5 | deg
Mach: | 0.5 |  |  | Cl=0 at alpha= | -2.8258 | deg
|  |  |  | @ Cl=0.1, Cd= | 0.0052519
|  |  |  | @ Cl=0.4, Cd= | 0.0040108
|  |  |  | @ Cl=0.6, Cd= | 0.003569
alpha (deg) | Cl | Cd | Cm | Cl/Cd
-14 | -0.5407 | 0.09736 | -0.0789 | -5.5536
-13.5 | -0.5586 | 0.08564 | -0.0872 | -6.5227
-13 | -0.5792 | 0.0737 | -0.0951 | -7.8589
-12.5 | -0.5873 | 0.06228 | -0.1032 | -9.43
-12 | -0.6051 | 0.05143 | -0.1114 | -11.7655
-11.5 | -0.6368 | 0.04173 | -0.1171 | -15.26
-11 | -0.6692 | 0.03384 | -0.119 | -19.7754
-10.5 | -0.7042 | 0.02715 | -0.1174 | -25.9374
-10 | -0.7414 | 0.02146 | -0.1119 | -34.548
-9.5 | -0.7755 | 0.0167 | -0.1026 | -46.4371
-9 | -0.8031 | 0.01299 | -0.0897 | -61.8245
-8.5 | -0.7851 | 0.01014 | -0.0808 | -77.426
-8 | -0.7353 | 0.0087 | -0.075 | -84.5172
-7.5 | -0.6702 | 0.00794 | -0.0714 | -84.4081
-7 | -0.6 | 0.00743 | -0.069 | -80.7537
-6.5 | -0.5281 | 0.00704 | -0.0674 | -75.0142
-6 | -0.4559 | 0.00671 | -0.0664 | -67.9434
-5.5 | -0.3836 | 0.00644 | -0.0657 | -59.5652
-5 | -0.3115 | 0.00623 | -0.0655 | -50
-4.5 | -0.2395 | 0.00602 | -0.0655 | -39.7841
-4 | -0.1679 | 0.00581 | -0.0658 | -28.8985
-3.5 | -0.0962 | 0.00563 | -0.0664 | -17.087
-3 | -0.0248 | 0.00548 | -0.0671 | -4.5255
-2.5 | 0.0464 | 0.00535 | -0.068 | 8.6729
-2 | 0.1174 | 0.00522 | -0.0689 | 22.4904
-1.5 | 0.188 | 0.00503 | -0.07 | 37.3757
-1 | 0.2579 | 0.00476 | -0.071 | 54.1807
-0.5 | 0.3277 | 0.00449 | -0.0721 | 72.9844
0.5 | 0.4635 | 0.00359 | -0.0741 | 129.1086
1 | 0.5354 | 0.00356 | -0.0756 | 150.3933
1.5 | 0.6071 | 0.00357 | -0.0769 | 170.056
2 | 0.6785 | 0.00364 | -0.0782 | 186.4011
2.5 | 0.7496 | 0.00376 | -0.0792 | 199.3617
3 | 0.8172 | 0.00407 | -0.0796 | 200.7862
3.5 | 0.86 | 0.00537 | -0.0759 | 160.149
4 | 0.8989 | 0.00642 | -0.0712 | 140.0156
4.5 | 0.9255 | 0.00731 | -0.0641 | 126.6074
5 | 0.9338 | 0.00836 | -0.0539 | 111.6986
5.5 | 0.951 | 0.00983 | -0.0465 | 96.7447
6 | 0.9704 | 0.01157 | -0.04 | 83.8721
6.5 | 0.9945 | 0.01337 | -0.0346 | 74.3829
7 | 1.0284 | 0.01494 | -0.0305 | 68.8353
7.5 | 1.0654 | 0.01646 | -0.0268 | 64.7266
8 | 1.102 | 0.01809 | -0.0231 | 60.9176
8.5 | 1.1394 | 0.01979 | -0.0196 | 57.5745
9 | 1.1753 | 0.02168 | -0.016 | 54.2113
9.5 | 1.2111 | 0.02367 | -0.0125 | 51.166
10 | 1.2475 | 0.02577 | -0.009 | 48.409
10.5 | 1.2831 | 0.02802 | -0.0056 | 45.7923
11 | 1.3184 | 0.0304 | -0.0021 | 43.3684
11.5 | 1.3508 | 0.03304 | 0.0016 | 40.8838
12 | 1.3837 | 0.03552 | 0.0056 | 38.9555
12.5 | 1.4716 | 0.04218 | -0.0054 | 34.8886
13 | 1.446 | 0.0464 | 0.0047 | 31.1638
13.5 | 1.4356 | 0.05481 | 0.005 | 26.1923
14 | 1.4027 | 0.06299 | 0.0084 | 22.2686
14.5 | 1.3582 | 0.0692 | 0.0162 | 19.6272
15 | 1.3246 | 0.07919 | 0.0157 | 16.7269
15.5 | 1.2891 | 0.09096 | 0.0124 | 14.1722
16 | 1.2536 | 0.10389 | 0.0068 | 12.0666
16.5 | 1.2239 | 0.11713 | -0.0003 | 10.4491
17 | 1.197 | 0.13079 | -0.0085 | 9.1521
17.5 | 1.1752 | 0.14428 | -0.0173 | 8.1453