## index
index | Re | Mach | Datasource
1 | 50000 | 0 | JavaFoil+Calcfoil stall+Eppler ext transition
2 | 50000 | 0 | XFOIL ncrit=9
3 | 50000 | 0.1 | JavaFoil+Calcfoil stall+Eppler ext transition
4 | 50000 | 0.1 | XFOIL ncrit=9
5 | 50000 | 0.25 | JavaFoil+Calcfoil stall+Eppler ext transition
6 | 50000 | 0.25 | XFOIL ncrit=9
7 | 50000 | 0.5 | JavaFoil+Calcfoil stall+Eppler ext transition
8 | 50000 | 0.5 | XFOIL ncrit=9
9 | 100000 | 0 | JavaFoil+Calcfoil stall+Eppler ext transition
10 | 100000 | 0 | XFOIL ncrit=9
11 | 100000 | 0.1 | JavaFoil+Calcfoil stall+Eppler ext transition
12 | 100000 | 0.1 | XFOIL ncrit=9
13 | 100000 | 0.25 | JavaFoil+Calcfoil stall+Eppler ext transition
14 | 100000 | 0.25 | XFOIL ncrit=9
15 | 100000 | 0.5 | JavaFoil+Calcfoil stall+Eppler ext transition
16 | 100000 | 0.5 | XFOIL ncrit=9
17 | 250000 | 0 | JavaFoil+Calcfoil stall+Eppler ext transition
18 | 250000 | 0 | XFOIL ncrit=9
19 | 250000 | 0.1 | JavaFoil+Calcfoil stall+Eppler ext transition
20 | 250000 | 0.1 | XFOIL ncrit=9
21 | 250000 | 0.25 | JavaFoil+Calcfoil stall+Eppler ext transition
22 | 250000 | 0.25 | XFOIL ncrit=9
23 | 250000 | 0.5 | JavaFoil+Calcfoil stall+Eppler ext transition
24 | 250000 | 0.5 | XFOIL ncrit=9
25 | 500000 | 0 | JavaFoil+Calcfoil stall+Eppler ext transition
26 | 500000 | 0 | XFOIL ncrit=9
27 | 500000 | 0.1 | JavaFoil+Calcfoil stall+Eppler ext transition
28 | 500000 | 0.1 | XFOIL ncrit=9
29 | 500000 | 0.25 | JavaFoil+Calcfoil stall+Eppler ext transition
30 | 500000 | 0.25 | XFOIL ncrit=9
31 | 500000 | 0.5 | JavaFoil+Calcfoil stall+Eppler ext transition
32 | 500000 | 0.5 | XFOIL ncrit=9
33 | 750000 | 0 | JavaFoil+Calcfoil stall+Eppler ext transition
34 | 750000 | 0 | XFOIL ncrit=9
35 | 750000 | 0.1 | JavaFoil+Calcfoil stall+Eppler ext transition
36 | 750000 | 0.1 | XFOIL ncrit=9
37 | 750000 | 0.25 | JavaFoil+Calcfoil stall+Eppler ext transition
38 | 750000 | 0.25 | XFOIL ncrit=9
39 | 750000 | 0.5 | JavaFoil+Calcfoil stall+Eppler ext transition
40 | 750000 | 0.5 | XFOIL ncrit=9
41 | 1000000 | 0 | JavaFoil+Calcfoil stall+Eppler ext transition
42 | 1000000 | 0 | XFOIL ncrit=9
43 | 1000000 | 0.1 | JavaFoil+Calcfoil stall+Eppler ext transition
44 | 1000000 | 0.1 | XFOIL ncrit=9
45 | 1000000 | 0.25 | JavaFoil+Calcfoil stall+Eppler ext transition
46 | 1000000 | 0.25 | XFOIL ncrit=9
47 | 1000000 | 0.5 | JavaFoil+Calcfoil stall+Eppler ext transition
48 | 1000000 | 0.5 | XFOIL ncrit=9
49 | 2000000 | 0 | JavaFoil+Calcfoil stall+Eppler ext transition
50 | 2000000 | 0 | XFOIL ncrit=9
51 | 2000000 | 0.1 | JavaFoil+Calcfoil stall+Eppler ext transition
52 | 2000000 | 0.1 | XFOIL ncrit=9
53 | 2000000 | 0.25 | JavaFoil+Calcfoil stall+Eppler ext transition
54 | 2000000 | 0.25 | XFOIL ncrit=9
55 | 2000000 | 0.5 | JavaFoil+Calcfoil stall+Eppler ext transition
56 | 2000000 | 0.5 | XFOIL ncrit=9
57 | 3000000 | 0 | JavaFoil+Calcfoil stall+Eppler ext transition
58 | 3000000 | 0 | XFOIL ncrit=9
59 | 3000000 | 0.1 | JavaFoil+Calcfoil stall+Eppler ext transition
60 | 3000000 | 0.1 | XFOIL ncrit=9
61 | 3000000 | 0.25 | JavaFoil+Calcfoil stall+Eppler ext transition
62 | 3000000 | 0.25 | XFOIL ncrit=9
63 | 3000000 | 0.5 | JavaFoil+Calcfoil stall+Eppler ext transition
64 | 3000000 | 0.5 | XFOIL ncrit=9
65 | 4000000 | 0 | JavaFoil+Calcfoil stall+Eppler ext transition
66 | 4000000 | 0 | XFOIL ncrit=9
67 | 4000000 | 0.1 | JavaFoil+Calcfoil stall+Eppler ext transition
68 | 4000000 | 0.1 | XFOIL ncrit=9
69 | 4000000 | 0.25 | JavaFoil+Calcfoil stall+Eppler ext transition
70 | 4000000 | 0.25 | XFOIL ncrit=9
71 | 4000000 | 0.5 | JavaFoil+Calcfoil stall+Eppler ext transition
72 | 4000000 | 0.5 | XFOIL ncrit=9
73 | 5000000 | 0 | JavaFoil+Calcfoil stall+Eppler ext transition
74 | 5000000 | 0 | XFOIL ncrit=9
75 | 5000000 | 0.1 | JavaFoil+Calcfoil stall+Eppler ext transition
76 | 5000000 | 0.1 | XFOIL ncrit=9
77 | 5000000 | 0.25 | JavaFoil+Calcfoil stall+Eppler ext transition
78 | 5000000 | 0.25 | XFOIL ncrit=9
79 | 5000000 | 0.5 | JavaFoil+Calcfoil stall+Eppler ext transition
80 | 5000000 | 0.5 | XFOIL ncrit=9
81 | 6000000 | 0 | JavaFoil+Calcfoil stall+Eppler ext transition
82 | 6000000 | 0 | XFOIL ncrit=9
83 | 6000000 | 0.1 | JavaFoil+Calcfoil stall+Eppler ext transition
84 | 6000000 | 0.1 | XFOIL ncrit=9
85 | 6000000 | 0.25 | JavaFoil+Calcfoil stall+Eppler ext transition
86 | 6000000 | 0.25 | XFOIL ncrit=9
87 | 6000000 | 0.5 | JavaFoil+Calcfoil stall+Eppler ext transition
88 | 6000000 | 0.5 | XFOIL ncrit=9
89 | 7000000 | 0 | JavaFoil+Calcfoil stall+Eppler ext transition
90 | 7000000 | 0 | XFOIL ncrit=9
91 | 7000000 | 0.1 | JavaFoil+Calcfoil stall+Eppler ext transition
92 | 7000000 | 0.1 | XFOIL ncrit=9
93 | 7000000 | 0.25 | JavaFoil+Calcfoil stall+Eppler ext transition
94 | 7000000 | 0.25 | XFOIL ncrit=9
95 | 7000000 | 0.5 | JavaFoil+Calcfoil stall+Eppler ext transition
96 | 7000000 | 0.5 | XFOIL ncrit=9
97 | 8000000 | 0 | JavaFoil+Calcfoil stall+Eppler ext transition
98 | 8000000 | 0 | XFOIL ncrit=9
99 | 8000000 | 0.1 | JavaFoil+Calcfoil stall+Eppler ext transition
100 | 8000000 | 0.1 | XFOIL ncrit=9
101 | 8000000 | 0.25 | JavaFoil+Calcfoil stall+Eppler ext transition
102 | 8000000 | 0.25 | XFOIL ncrit=9
103 | 8000000 | 0.5 | JavaFoil+Calcfoil stall+Eppler ext transition
104 | 8000000 | 0.5 | XFOIL ncrit=9
105 | 10000000 | 0 | JavaFoil+Calcfoil stall+Eppler ext transition
106 | 10000000 | 0 | XFOIL ncrit=9
107 | 10000000 | 0.1 | JavaFoil+Calcfoil stall+Eppler ext transition
108 | 10000000 | 0.1 | XFOIL ncrit=9
109 | 10000000 | 0.25 | JavaFoil+Calcfoil stall+Eppler ext transition
110 | 10000000 | 0.25 | XFOIL ncrit=9
111 | 10000000 | 0.5 | JavaFoil+Calcfoil stall+Eppler ext transition
112 | 10000000 | 0.5 | XFOIL ncrit=9
113 | 12000000 | 0 | JavaFoil+Calcfoil stall+Eppler ext transition
114 | 12000000 | 0 | XFOIL ncrit=9
115 | 12000000 | 0.1 | JavaFoil+Calcfoil stall+Eppler ext transition
116 | 12000000 | 0.1 | XFOIL ncrit=9
117 | 12000000 | 0.25 | JavaFoil+Calcfoil stall+Eppler ext transition
118 | 12000000 | 0.25 | XFOIL ncrit=9
119 | 12000000 | 0.5 | JavaFoil+Calcfoil stall+Eppler ext transition
120 | 12000000 | 0.5 | XFOIL ncrit=9
121 | 14000000 | 0 | JavaFoil+Calcfoil stall+Eppler ext transition
122 | 14000000 | 0 | XFOIL ncrit=9
123 | 14000000 | 0.1 | JavaFoil+Calcfoil stall+Eppler ext transition
124 | 14000000 | 0.1 | XFOIL ncrit=9
125 | 14000000 | 0.25 | JavaFoil+Calcfoil stall+Eppler ext transition
126 | 14000000 | 0.25 | XFOIL ncrit=9
127 | 14000000 | 0.5 | JavaFoil+Calcfoil stall+Eppler ext transition
128 | 14000000 | 0.5 | XFOIL ncrit=9
129 | 16000000 | 0 | JavaFoil+Calcfoil stall+Eppler ext transition
130 | 16000000 | 0 | XFOIL ncrit=9
131 | 16000000 | 0.1 | JavaFoil+Calcfoil stall+Eppler ext transition
132 | 16000000 | 0.1 | XFOIL ncrit=9
133 | 16000000 | 0.25 | JavaFoil+Calcfoil stall+Eppler ext transition
134 | 16000000 | 0.25 | XFOIL ncrit=9
135 | 16000000 | 0.5 | JavaFoil+Calcfoil stall+Eppler ext transition
136 | 16000000 | 0.5 | XFOIL ncrit=9
137 | 18000000 | 0 | JavaFoil+Calcfoil stall+Eppler ext transition
138 | 18000000 | 0 | XFOIL ncrit=9
139 | 18000000 | 0.1 | JavaFoil+Calcfoil stall+Eppler ext transition
140 | 18000000 | 0.1 | XFOIL ncrit=9
141 | 18000000 | 0.25 | JavaFoil+Calcfoil stall+Eppler ext transition
142 | 18000000 | 0.25 | XFOIL ncrit=9
143 | 18000000 | 0.5 | JavaFoil+Calcfoil stall+Eppler ext transition
144 | 18000000 | 0.5 | XFOIL ncrit=9
145 | 20000000 | 0 | JavaFoil+Calcfoil stall+Eppler ext transition
146 | 20000000 | 0 | XFOIL ncrit=9
147 | 20000000 | 0.1 | JavaFoil+Calcfoil stall+Eppler ext transition
148 | 20000000 | 0.1 | XFOIL ncrit=9
149 | 20000000 | 0.25 | JavaFoil+Calcfoil stall+Eppler ext transition
150 | 20000000 | 0.25 | XFOIL ncrit=9
151 | 20000000 | 0.5 | JavaFoil+Calcfoil stall+Eppler ext transition
152 | 20000000 | 0.5 | XFOIL ncrit=9

## 1. Re 50k Mach 0.00 (1)
BIGFOIL.COM POLAR EXPORT
NACA63-315
NACA63-315 |  |  |  | Cl Max: | 1.183 | at alpha= | 13 | deg
JavaFoil+Calcfoil stall+Eppler ext transition |  |  |  | L/D Max: | 37.122 | at alpha= | 6.5 | deg
Re: | 50000 |  |  | Cd Min: | 0.01864 | at alpha= | 0 | deg
Mach: | 0 |  |  | Cl=0 at alpha= | -2.6579 | deg
|  |  |  | @ Cl=0.1, Cd= | 0.01969
|  |  |  | @ Cl=0.4, Cd= | 0.019091
|  |  |  | @ Cl=0.6, Cd= | 0.020693
alpha (deg) | Cl | Cd | Cm | Cl/Cd
-20 | -0.78 | 0.3008 | -0.015 | -2.593
-19.5 | -0.8 | 0.27772 | -0.015 | -2.882
-19 | -0.819 | 0.26745 | -0.016 | -3.064
-18.5 | -0.837 | 0.2495 | -0.016 | -3.355
-18 | -0.853 | 0.23451 | -0.016 | -3.637
-17.5 | -0.867 | 0.22275 | -0.016 | -3.891
-17 | -0.878 | 0.2078 | -0.017 | -4.226
-16.5 | -0.887 | 0.19472 | -0.017 | -4.555
-16 | -0.889 | 0.17517 | -0.018 | -5.072
-15.5 | -0.885 | 0.17076 | -0.018 | -5.182
-15 | -0.879 | 0.15983 | -0.018 | -5.498
-14.5 | -0.87 | 0.14557 | -0.019 | -5.973
-14 | -0.858 | 0.13959 | -0.019 | -6.145
-13.5 | -0.843 | 0.12659 | -0.02 | -6.658
-13 | -0.825 | 0.12083 | -0.02 | -6.828
-12.5 | -0.804 | 0.11103 | -0.02 | -7.242
-12 | -0.78 | 0.10369 | -0.021 | -7.526
-11.5 | -0.754 | 0.09791 | -0.021 | -7.7
-11 | -0.725 | 0.09199 | -0.022 | -7.879
-10.5 | -0.693 | 0.08564 | -0.022 | -8.094
-10 | -0.659 | 0.07976 | -0.023 | -8.265
-9.5 | -0.623 | 0.07358 | -0.023 | -8.463
-9 | -0.584 | 0.06974 | -0.024 | -8.381
-8.5 | -0.544 | 0.06485 | -0.025 | -8.396
-8 | -0.503 | 0.06095 | -0.025 | -8.248
-7.5 | -0.459 | 0.05699 | -0.026 | -8.063
-7 | -0.415 | 0.05377 | -0.027 | -7.712
-6.5 | -0.369 | 0.05049 | -0.029 | -7.317
-6 | -0.383 | 0.02251 | -0.056 | -17.022
-5.5 | -0.328 | 0.02174 | -0.056 | -15.101
-5 | -0.272 | 0.02106 | -0.057 | -12.938
-4.5 | -0.208 | 0.02193 | -0.055 | -9.494
-4 | -0.152 | 0.02133 | -0.056 | -7.142
-3.5 | -0.096 | 0.02083 | -0.057 | -4.612
-3 | -0.039 | 0.02037 | -0.058 | -1.927
-2.5 | 0.018 | 0.02004 | -0.059 | 0.902
-2 | 0.076 | 0.01981 | -0.059 | 3.832
-1.5 | 0.134 | 0.01952 | -0.059 | 6.872
-1 | 0.193 | 0.01934 | -0.06 | 9.965
-0.5 | 0.252 | 0.01921 | -0.06 | 13.099
0 | 0.315 | 0.01864 | -0.061 | 16.888
0.5 | 0.373 | 0.01893 | -0.061 | 19.686
1 | 0.43 | 0.01927 | -0.062 | 22.318
1.5 | 0.486 | 0.01968 | -0.062 | 24.678
2 | 0.542 | 0.02014 | -0.063 | 26.92
2.5 | 0.598 | 0.02067 | -0.063 | 28.945
3 | 0.653 | 0.0213 | -0.064 | 30.68
3.5 | 0.708 | 0.022 | -0.064 | 32.168
4 | 0.761 | 0.02276 | -0.066 | 33.458
4.5 | 0.814 | 0.0236 | -0.066 | 34.48
5 | 0.865 | 0.02447 | -0.066 | 35.364
5.5 | 0.916 | 0.02556 | -0.066 | 35.838
6 | 0.994 | 0.02686 | -0.069 | 37.01
6.5 | 1.041 | 0.02806 | -0.069 | 37.122
7 | 1.087 | 0.02937 | -0.069 | 37.008
7.5 | 1.129 | 0.03076 | -0.07 | 36.7
8 | 0.988 | 0.06117 | -0.034 | 16.159
8.5 | 1.023 | 0.06562 | -0.033 | 15.59
9 | 1.055 | 0.07045 | -0.032 | 14.981
9.5 | 1.086 | 0.07502 | -0.032 | 14.47
10 | 1.111 | 0.08062 | -0.032 | 13.778
10.5 | 1.132 | 0.08652 | -0.031 | 13.085
11 | 1.15 | 0.09221 | -0.031 | 12.472
11.5 | 1.164 | 0.10012 | -0.03 | 11.626
12 | 1.174 | 0.10797 | -0.03 | 10.877
12.5 | 1.181 | 0.11567 | -0.029 | 10.208
13 | 1.183 | 0.12225 | -0.029 | 9.679
13.5 | 1.182 | 0.13355 | -0.029 | 8.852
14 | 1.177 | 0.13994 | -0.028 | 8.414
14.5 | 1.169 | 0.15329 | -0.028 | 7.628
15 | 1.158 | 0.16303 | -0.028 | 7.103
15.5 | 1.144 | 0.17078 | -0.028 | 6.698
16 | 1.125 | 0.18355 | -0.028 | 6.127
16.5 | 1.101 | 0.19889 | -0.028 | 5.534
17 | 1.075 | 0.2136 | -0.028 | 5.032
17.5 | 1.047 | 0.22691 | -0.028 | 4.613
18 | 1.017 | 0.24105 | -0.027 | 4.221

## 2. Re 50k Mach 0.00 (2)
BIGFOIL.COM POLAR EXPORT
NACA63-315
NACA63-315 |  |  |  | Cl Max: | 1.1789 | at alpha= | 11.5 | deg
XFOIL ncrit=9 |  |  |  | L/D Max: | 30.2437 | at alpha= | 9 | deg
Re: | 50000 |  |  | Cd Min: | 0.20821 | at alpha= | 16.5 | deg
Mach: | 0 |  |  | Cl=0 at alpha= | 0.25265 | deg
|  |  |  | @ Cl=0.1, Cd= | 0.040774
|  |  |  | @ Cl=0.4, Cd= | 0.056215
|  |  |  | @ Cl=0.6, Cd= | 0.064489
alpha (deg) | Cl | Cd | Cm | Cl/Cd
-13.5 | -0.4561 | 0.15485 | -0.0098 | -2.9454
-13 | -0.4522 | 0.14954 | -0.0119 | -3.0239
-12.5 | -0.4496 | 0.14428 | -0.0137 | -3.1162
-12 | -0.4205 | 0.13536 | -0.0145 | -3.1065
-11 | -0.4091 | 0.12303 | -0.0171 | -3.3252
-10.5 | -0.573 | 0.08173 | -0.0532 | -7.0109
-10 | -0.6027 | 0.07061 | -0.0567 | -8.5356
-9.5 | -0.7187 | 0.06071 | -0.0538 | -11.8382
-9 | -0.7418 | 0.05487 | -0.0482 | -13.5192
-8.5 | -0.7577 | 0.04992 | -0.0418 | -15.1783
-8 | -0.7505 | 0.04469 | -0.0373 | -16.7935
-7.5 | -0.731 | 0.04052 | -0.0335 | -18.0405
-7 | -0.7074 | 0.03673 | -0.0301 | -19.2595
-6.5 | -0.6745 | 0.03363 | -0.0272 | -20.0565
-6 | -0.6404 | 0.03103 | -0.024 | -20.6381
-5.5 | -0.6117 | 0.02823 | -0.0205 | -21.6684
-5 | -0.5988 | 0.02669 | -0.0123 | -22.4354
-4.5 | -0.5852 | 0.03036 | 0.0005 | -19.2754
-4 | -0.5719 | 0.0331 | 0.0125 | -17.2779
-3.5 | -0.5585 | 0.03491 | 0.0238 | -15.9983
-3 | -0.5433 | 0.03569 | 0.0331 | -15.2228
-2.5 | -0.5086 | 0.03647 | 0.0384 | -13.9457
-2 | -0.4342 | 0.0373 | 0.0348 | -11.6408
-1.5 | -0.356 | 0.03761 | 0.0282 | -9.4656
-1 | -0.2652 | 0.03806 | 0.0184 | -6.9679
-0.5 | -0.1739 | 0.03858 | 0.0077 | -4.5075
0 | -0.0525 | 0.0395 | -0.0088 | -1.3291
0.5 | 0.0514 | 0.04033 | -0.0225 | 1.2745
1 | 0.1598 | 0.04132 | -0.0375 | 3.8674
1.5 | 0.1825 | 0.0421 | -0.0376 | 4.3349
2 | 0.18 | 0.04278 | -0.0333 | 4.2076
2.5 | 0.1489 | 0.04293 | -0.0248 | 3.4684
3 | 0.1554 | 0.0439 | -0.0223 | 3.5399
3.5 | 0.2005 | 0.04602 | -0.0257 | 4.3568
4 | 0.2482 | 0.04848 | -0.029 | 5.1196
4.5 | 0.3011 | 0.0512 | -0.0325 | 5.8809
5 | 0.3524 | 0.05399 | -0.0352 | 6.5271
5.5 | 0.4123 | 0.05679 | -0.0381 | 7.2601
6 | 0.4648 | 0.05938 | -0.0396 | 7.8276
6.5 | 0.5103 | 0.06191 | -0.0402 | 8.2426
7 | 0.5691 | 0.06376 | -0.0407 | 8.9257
7.5 | 0.6246 | 0.06507 | -0.0399 | 9.5989
8 | 0.6976 | 0.0642 | -0.0381 | 10.866
8.5 | 0.8123 | 0.05643 | -0.033 | 14.3948
9 | 1.0053 | 0.03324 | -0.0204 | 30.2437
9.5 | 1.0054 | 0.03724 | -0.0136 | 26.9979
10 | 1.0538 | 0.04193 | -0.0123 | 25.1324
10.5 | 1.1198 | 0.04752 | -0.0136 | 23.5648
11 | 1.1547 | 0.05383 | -0.0124 | 21.4509
11.5 | 1.1789 | 0.06069 | -0.0109 | 19.4249
12 | 1.1506 | 0.06771 | -0.006 | 16.9931
12.5 | 1.1073 | 0.07648 | -0.0038 | 14.4783
13 | 1.0543 | 0.08786 | -0.0053 | 11.9998
14 | 0.8006 | 0.15769 | -0.0479 | 5.077
14.5 | 0.7607 | 0.1825 | -0.0656 | 4.1682
15 | 0.7749 | 0.19 | -0.0684 | 4.0784
15.5 | 0.7749 | 0.1949 | -0.0726 | 3.9759
16 | 0.7824 | 0.20128 | -0.0768 | 3.8871
16.5 | 0.7971 | 0.20821 | -0.0803 | 3.8283

## 3. Re 50k Mach 0.10 (1)
BIGFOIL.COM POLAR EXPORT
NACA63-315
NACA63-315 |  |  |  | Cl Max: | 1.173 | at alpha= | 12.5 | deg
JavaFoil+Calcfoil stall+Eppler ext transition |  |  |  | L/D Max: | 36.969 | at alpha= | 6.5 | deg
Re: | 50000 |  |  | Cd Min: | 0.01872 | at alpha= | 0 | deg
Mach: | 0.1 |  |  | Cl=0 at alpha= | -2.6579 | deg
|  |  |  | @ Cl=0.1, Cd= | 0.019756
|  |  |  | @ Cl=0.4, Cd= | 0.019157
|  |  |  | @ Cl=0.6, Cd= | 0.02076
alpha (deg) | Cl | Cd | Cm | Cl/Cd
-20 | -0.733 | 0.31103 | -0.015 | -2.358
-19.5 | -0.757 | 0.28883 | -0.015 | -2.622
-19 | -0.78 | 0.27558 | -0.016 | -2.831
-18.5 | -0.802 | 0.25548 | -0.016 | -3.138
-18 | -0.821 | 0.23917 | -0.016 | -3.434
-17.5 | -0.839 | 0.2285 | -0.016 | -3.671
-17 | -0.854 | 0.20782 | -0.017 | -4.109
-16.5 | -0.866 | 0.19878 | -0.017 | -4.358
-16 | -0.871 | 0.17964 | -0.018 | -4.848
-15.5 | -0.87 | 0.17574 | -0.018 | -4.951
-15 | -0.866 | 0.15877 | -0.018 | -5.457
-14.5 | -0.86 | 0.15247 | -0.019 | -5.638
-14 | -0.85 | 0.13649 | -0.019 | -6.226
-13.5 | -0.837 | 0.12896 | -0.02 | -6.488
-13 | -0.821 | 0.12049 | -0.02 | -6.81
-12.5 | -0.801 | 0.11535 | -0.02 | -6.946
-12 | -0.779 | 0.10648 | -0.021 | -7.313
-11.5 | -0.753 | 0.09994 | -0.021 | -7.537
-11 | -0.725 | 0.09144 | -0.021 | -7.927
-10.5 | -0.694 | 0.08507 | -0.022 | -8.155
-10 | -0.66 | 0.07981 | -0.023 | -8.274
-9.5 | -0.624 | 0.07435 | -0.023 | -8.398
-9 | -0.586 | 0.07045 | -0.024 | -8.322
-8.5 | -0.546 | 0.06539 | -0.025 | -8.356
-8 | -0.505 | 0.06096 | -0.025 | -8.279
-7.5 | -0.461 | 0.05732 | -0.026 | -8.05
-7 | -0.417 | 0.05406 | -0.027 | -7.706
-6.5 | -0.371 | 0.05066 | -0.028 | -7.323
-6 | -0.385 | 0.02263 | -0.056 | -16.999
-5.5 | -0.33 | 0.02186 | -0.057 | -15.084
-5 | -0.274 | 0.02116 | -0.057 | -12.929
-4.5 | -0.209 | 0.02203 | -0.056 | -9.49
-4 | -0.153 | 0.02143 | -0.056 | -7.142
-3.5 | -0.097 | 0.02091 | -0.057 | -4.616
-3 | -0.039 | 0.02045 | -0.058 | -1.927
-2.5 | 0.018 | 0.02015 | -0.059 | 0.901
-2 | 0.076 | 0.01987 | -0.059 | 3.838
-1.5 | 0.135 | 0.01959 | -0.059 | 6.88
-1 | 0.194 | 0.0194 | -0.06 | 9.975
-0.5 | 0.253 | 0.01927 | -0.06 | 13.12
0 | 0.316 | 0.01872 | -0.061 | 16.886
0.5 | 0.374 | 0.019 | -0.061 | 19.7
1 | 0.432 | 0.01935 | -0.062 | 22.331
1.5 | 0.488 | 0.01977 | -0.063 | 24.687
2 | 0.545 | 0.02023 | -0.063 | 26.924
2.5 | 0.601 | 0.02077 | -0.064 | 28.94
3 | 0.656 | 0.0214 | -0.064 | 30.665
3.5 | 0.711 | 0.02211 | -0.065 | 32.145
4 | 0.765 | 0.02289 | -0.066 | 33.41
4.5 | 0.817 | 0.02373 | -0.066 | 34.436
5 | 0.869 | 0.02469 | -0.066 | 35.201
5.5 | 0.92 | 0.02578 | -0.067 | 35.686
6 | 0.998 | 0.02704 | -0.069 | 36.902
6.5 | 1.045 | 0.02828 | -0.07 | 36.969
7 | 1.091 | 0.02962 | -0.07 | 36.826
7.5 | 0.958 | 0.05679 | -0.037 | 16.86
8 | 0.992 | 0.06151 | -0.034 | 16.124
8.5 | 1.026 | 0.06567 | -0.033 | 15.624
9 | 1.058 | 0.07051 | -0.032 | 15.004
9.5 | 1.088 | 0.07565 | -0.032 | 14.379
10 | 1.112 | 0.08081 | -0.031 | 13.758
10.5 | 1.132 | 0.08744 | -0.031 | 12.948
11 | 1.149 | 0.09468 | -0.031 | 12.131
11.5 | 1.161 | 0.10242 | -0.031 | 11.336
12 | 1.169 | 0.1101 | -0.03 | 10.619
12.5 | 1.173 | 0.11646 | -0.029 | 10.072
13 | 1.173 | 0.12779 | -0.029 | 9.181
13.5 | 1.169 | 0.13435 | -0.028 | 8.701
14 | 1.161 | 0.14706 | -0.029 | 7.896
14.5 | 1.15 | 0.15783 | -0.029 | 7.284
15 | 1.135 | 0.16913 | -0.028 | 6.708
15.5 | 1.117 | 0.18428 | -0.029 | 6.059
16 | 1.093 | 0.18971 | -0.027 | 5.761
16.5 | 1.065 | 0.20651 | -0.028 | 5.157
17 | 1.034 | 0.22232 | -0.028 | 4.653
17.5 | 1.002 | 0.23823 | -0.027 | 4.206

## 4. Re 50k Mach 0.10 (2)
BIGFOIL.COM POLAR EXPORT
NACA63-315
NACA63-315 |  |  |  | Cl Max: | 1.1714 | at alpha= | 11.5 | deg
XFOIL ncrit=9 |  |  |  | L/D Max: | 29.5449 | at alpha= | 9 | deg
Re: | 50000 |  |  | Cd Min: | 0.20894 | at alpha= | 16.5 | deg
Mach: | 0.1 |  |  | Cl=0 at alpha= | 0.28199 | deg
|  |  |  | @ Cl=0.1, Cd= | 0.041044
|  |  |  | @ Cl=0.4, Cd= | 0.056715
|  |  |  | @ Cl=0.6, Cd= | 0.063999
alpha (deg) | Cl | Cd | Cm | Cl/Cd
-13.5 | -0.453 | 0.15502 | -0.0098 | -2.9222
-13 | -0.4485 | 0.14962 | -0.012 | -2.9976
-12.5 | -0.4457 | 0.14435 | -0.0138 | -3.0876
-12 | -0.4173 | 0.13558 | -0.0146 | -3.0779
-10.5 | -0.5671 | 0.08303 | -0.0531 | -6.8301
-10 | -0.5886 | 0.07211 | -0.0565 | -8.1625
-9.5 | -0.7129 | 0.06172 | -0.0546 | -11.5506
-9 | -0.7378 | 0.05584 | -0.049 | -13.2128
-8.5 | -0.7565 | 0.05088 | -0.0425 | -14.8683
-8 | -0.7513 | 0.0456 | -0.0378 | -16.4759
-7.5 | -0.7341 | 0.04129 | -0.0339 | -17.7791
-7 | -0.7126 | 0.03745 | -0.0304 | -19.028
-6.5 | -0.6799 | 0.03421 | -0.0275 | -19.8743
-6 | -0.6455 | 0.03149 | -0.0244 | -20.4986
-5.5 | -0.6154 | 0.02881 | -0.0208 | -21.3606
-5 | -0.6002 | 0.02635 | -0.0139 | -22.778
-4.5 | -0.5865 | 0.02997 | -0.0014 | -19.5696
-4 | -0.5738 | 0.03307 | 0.0116 | -17.3511
-3.5 | -0.5602 | 0.03479 | 0.0224 | -16.1023
-3 | -0.5451 | 0.03583 | 0.0325 | -15.2135
-2.5 | -0.5072 | 0.03678 | 0.0374 | -13.7901
-2 | -0.4328 | 0.03762 | 0.0342 | -11.5045
-1.5 | -0.3544 | 0.03791 | 0.0276 | -9.3485
-1 | -0.2692 | 0.03825 | 0.0189 | -7.0379
-0.5 | -0.1782 | 0.03877 | 0.0083 | -4.5963
0 | -0.0573 | 0.03969 | -0.008 | -1.4437
0.5 | 0.0443 | 0.04053 | -0.0213 | 1.093
1 | 0.1538 | 0.04154 | -0.0364 | 3.7025
1.5 | 0.1836 | 0.04235 | -0.0378 | 4.3353
2 | 0.1779 | 0.043 | -0.0329 | 4.1372
2.5 | 0.1616 | 0.0434 | -0.0265 | 3.7235
3 | 0.1537 | 0.04407 | -0.022 | 3.4876
3.5 | 0.1976 | 0.04617 | -0.0251 | 4.2798
4 | 0.2466 | 0.04865 | -0.0286 | 5.0689
4.5 | 0.3165 | 0.05159 | -0.0338 | 6.1349
5 | 0.3495 | 0.05419 | -0.0347 | 6.4495
5.5 | 0.4061 | 0.05702 | -0.0374 | 7.1221
6 | 0.458 | 0.05968 | -0.0389 | 7.6743
6.5 | 0.5071 | 0.06223 | -0.0397 | 8.1488
7 | 0.5876 | 0.0634 | -0.0411 | 9.2681
7.5 | 0.6263 | 0.06527 | -0.0396 | 9.5955
8 | 0.6948 | 0.06471 | -0.0377 | 10.7371
8.5 | 0.8956 | 0.04609 | -0.0294 | 19.4315
9 | 0.9998 | 0.03384 | -0.0187 | 29.5449
9.5 | 1.0065 | 0.03794 | -0.0127 | 26.5287
10 | 1.0682 | 0.04283 | -0.0127 | 24.9405
10.5 | 1.12 | 0.0484 | -0.0126 | 23.1405
11 | 1.1484 | 0.05487 | -0.0109 | 20.9295
11.5 | 1.1714 | 0.06183 | -0.0094 | 18.9455
12 | 1.1379 | 0.06899 | -0.0048 | 16.4937
12.5 | 1.0929 | 0.07819 | -0.0034 | 13.9775
13 | 1.0412 | 0.09005 | -0.0057 | 11.5625
13.5 | 0.7939 | 0.1429 | -0.042 | 5.5556
14.5 | 0.7606 | 0.18311 | -0.066 | 4.1538
15 | 0.774 | 0.19042 | -0.0689 | 4.0647
15.5 | 0.7752 | 0.19551 | -0.0731 | 3.965
16 | 0.7834 | 0.20195 | -0.0774 | 3.8792
16.5 | 0.7985 | 0.20894 | -0.0809 | 3.8217

## 5. Re 50k Mach 0.25 (1)
BIGFOIL.COM POLAR EXPORT
NACA63-315
NACA63-315 |  |  |  | Cl Max: | 1.128 | at alpha= | 11 | deg
JavaFoil+Calcfoil stall+Eppler ext transition |  |  |  | L/D Max: | 36.079 | at alpha= | 6.5 | deg
Re: | 50000 |  |  | Cd Min: | 0.01908 | at alpha= | 0 | deg
Mach: | 0.25 |  |  | Cl=0 at alpha= | -2.661 | deg
|  |  |  | @ Cl=0.1, Cd= | 0.020174
|  |  |  | @ Cl=0.4, Cd= | 0.019505
|  |  |  | @ Cl=0.6, Cd= | 0.021147
alpha (deg) | Cl | Cd | Cm | Cl/Cd
-18.5 | -0.475 | 0.38391 | -0.017 | -1.238
-18 | -0.533 | 0.35071 | -0.016 | -1.521
-17.5 | -0.588 | 0.3163 | -0.016 | -1.858
-17 | -0.638 | 0.28561 | -0.017 | -2.232
-16.5 | -0.683 | 0.25328 | -0.017 | -2.695
-16 | -0.715 | 0.22853 | -0.017 | -3.129
-15.5 | -0.739 | 0.21122 | -0.018 | -3.497
-15 | -0.757 | 0.18968 | -0.018 | -3.992
-14.5 | -0.771 | 0.17591 | -0.019 | -4.38
-14 | -0.779 | 0.16338 | -0.019 | -4.767
-13.5 | -0.782 | 0.14832 | -0.02 | -5.271
-13 | -0.78 | 0.13596 | -0.02 | -5.734
-12.5 | -0.772 | 0.12528 | -0.021 | -6.162
-12 | -0.759 | 0.11344 | -0.021 | -6.694
-11.5 | -0.742 | 0.10533 | -0.022 | -7.045
-11 | -0.72 | 0.09932 | -0.022 | -7.253
-10.5 | -0.694 | 0.09125 | -0.023 | -7.609
-10 | -0.664 | 0.08319 | -0.023 | -7.987
-9.5 | -0.631 | 0.07799 | -0.024 | -8.095
-9 | -0.595 | 0.07174 | -0.024 | -8.294
-8.5 | -0.556 | 0.06734 | -0.025 | -8.26
-8 | -0.515 | 0.06223 | -0.026 | -8.275
-7.5 | -0.472 | 0.05815 | -0.027 | -8.11
-7 | -0.426 | 0.05473 | -0.028 | -7.789
-6.5 | -0.38 | 0.05144 | -0.028 | -7.384
-6 | -0.333 | 0.04815 | -0.031 | -6.919
-5.5 | -0.337 | 0.02253 | -0.058 | -14.969
-5 | -0.28 | 0.02173 | -0.059 | -12.883
-4.5 | -0.214 | 0.02268 | -0.057 | -9.438
-4 | -0.157 | 0.022 | -0.058 | -7.125
-3.5 | -0.099 | 0.02148 | -0.059 | -4.601
-3 | -0.04 | 0.02101 | -0.059 | -1.921
-2.5 | 0.019 | 0.02066 | -0.059 | 0.901
-2 | 0.078 | 0.02028 | -0.06 | 3.854
-1.5 | 0.138 | 0.01999 | -0.061 | 6.909
-1 | 0.198 | 0.0198 | -0.061 | 10.018
-0.5 | 0.259 | 0.01967 | -0.062 | 13.169
0 | 0.324 | 0.01908 | -0.062 | 16.975
0.5 | 0.383 | 0.0194 | -0.063 | 19.762
1 | 0.443 | 0.01977 | -0.063 | 22.389
1.5 | 0.5 | 0.02021 | -0.064 | 24.722
2 | 0.558 | 0.02072 | -0.064 | 26.924
2.5 | 0.615 | 0.0213 | -0.065 | 28.888
3 | 0.672 | 0.02199 | -0.065 | 30.556
3.5 | 0.728 | 0.02274 | -0.066 | 32.013
4 | 0.783 | 0.02362 | -0.066 | 33.132
4.5 | 0.836 | 0.02463 | -0.068 | 33.948
5 | 0.889 | 0.02563 | -0.068 | 34.696
5.5 | 0.94 | 0.02681 | -0.068 | 35.072
6 | 1.019 | 0.02826 | -0.071 | 36.058
6.5 | 1.066 | 0.02956 | -0.071 | 36.079
7 | 1.111 | 0.03106 | -0.071 | 35.756
7.5 | 0.975 | 0.05848 | -0.036 | 16.669
8 | 1.009 | 0.06296 | -0.034 | 16.027
8.5 | 1.041 | 0.06816 | -0.033 | 15.271
9 | 1.07 | 0.07361 | -0.033 | 14.533
9.5 | 1.095 | 0.07957 | -0.032 | 13.76
10 | 1.112 | 0.08623 | -0.032 | 12.895
10.5 | 1.123 | 0.09339 | -0.031 | 12.028
11 | 1.128 | 0.09978 | -0.03 | 11.308
11.5 | 1.127 | 0.11005 | -0.03 | 10.242
12 | 1.119 | 0.12237 | -0.029 | 9.146
12.5 | 1.104 | 0.13226 | -0.029 | 8.35
13 | 1.082 | 0.14323 | -0.029 | 7.556
13.5 | 1.053 | 0.1535 | -0.028 | 6.862
14 | 1.018 | 0.171 | -0.028 | 5.952
14.5 | 0.976 | 0.19439 | -0.028 | 5.02
15 | 0.928 | 0.20754 | -0.027 | 4.471
15.5 | 0.875 | 0.23503 | -0.027 | 3.721
16 | 0.813 | 0.26767 | -0.026 | 3.035

## 6. Re 50k Mach 0.25 (2)
BIGFOIL.COM POLAR EXPORT
NACA63-315
NACA63-315 |  |  |  | Cl Max: | 1.1013 | at alpha= | 11 | deg
XFOIL ncrit=9 |  |  |  | L/D Max: | 24.0445 | at alpha= | 9.5 | deg
Re: | 50000 |  |  | Cd Min: | 0.18411 | at alpha= | 16 | deg
Mach: | 0.25 |  |  | Cl=0 at alpha= | 0.33038 | deg
|  |  |  | @ Cl=0.1, Cd= | 0.042479
|  |  |  | @ Cl=0.4, Cd= | 0.057624
|  |  |  | @ Cl=0.6, Cd= | 0.18411
alpha (deg) | Cl | Cd | Cm | Cl/Cd
-12.5 | -0.4251 | 0.14466 | -0.0142 | -2.9386
-12 | -0.403 | 0.13707 | -0.0154 | -2.9401
-11.5 | -0.3937 | 0.13073 | -0.0169 | -3.0116
-11 | -0.4004 | 0.12601 | -0.0186 | -3.1775
-10.5 | -0.3653 | 0.11649 | -0.0198 | -3.1359
-10 | -0.5275 | 0.08045 | -0.0537 | -6.5569
-9.5 | -0.5788 | 0.0683 | -0.0591 | -8.4744
-9 | -0.6485 | 0.06077 | -0.0563 | -10.6714
-8.5 | -0.7059 | 0.05553 | -0.0489 | -12.712
-8 | -0.7381 | 0.05063 | -0.0417 | -14.5783
-7.5 | -0.7424 | 0.04577 | -0.0365 | -16.2202
-7 | -0.7325 | 0.04137 | -0.0324 | -17.7061
-6.5 | -0.706 | 0.03735 | -0.0291 | -18.9023
-6 | -0.6731 | 0.03416 | -0.0261 | -19.7043
-5.5 | -0.6389 | 0.03143 | -0.0226 | -20.3277
-5 | -0.611 | 0.02837 | -0.019 | -21.5368
-4.5 | -0.5974 | 0.02844 | -0.009 | -21.0056
-4 | -0.5842 | 0.03239 | 0.0053 | -18.0364
-3.5 | -0.5707 | 0.03503 | 0.0181 | -16.2917
-3 | -0.554 | 0.03665 | 0.0293 | -15.116
-2.5 | -0.4967 | 0.0386 | 0.0328 | -12.8679
-2 | -0.4194 | 0.03954 | 0.0298 | -10.607
-1.5 | -0.3455 | 0.03966 | 0.0244 | -8.7115
-1 | -0.2609 | 0.03991 | 0.0163 | -6.5372
-0.5 | -0.1763 | 0.04026 | 0.0074 | -4.379
0 | -0.0672 | 0.04101 | -0.0064 | -1.6386
0.5 | 0.0345 | 0.04183 | -0.0193 | 0.82477
1 | 0.1365 | 0.04284 | -0.0327 | 3.1863
1.5 | 0.2145 | 0.04394 | -0.0423 | 4.8817
2 | 0.192 | 0.04448 | -0.0347 | 4.3165
2.5 | 0.1671 | 0.04484 | -0.0269 | 3.7266
3 | 0.166 | 0.04555 | -0.0227 | 3.6443
3.5 | 0.2041 | 0.04744 | -0.0248 | 4.3023
4 | 0.2469 | 0.04976 | -0.0275 | 4.9618
4.5 | 0.2925 | 0.05242 | -0.0303 | 5.5799
5 | 0.3519 | 0.05533 | -0.0338 | 6.36
5.5 | 0.4123 | 0.05821 | -0.0366 | 7.083
6 | 0.4619 | 0.06093 | -0.0379 | 7.5808
6.5 | 0.5062 | 0.06365 | -0.0383 | 7.9529
7 | 0.5868 | 0.06495 | -0.0394 | 9.0346
7.5 | 0.6298 | 0.06672 | -0.0379 | 9.4394
8 | 0.7244 | 0.06395 | -0.0351 | 11.3276
8.5 | 0.8695 | 0.04978 | -0.0249 | 17.4669
9.5 | 1.0041 | 0.04176 | -0.008 | 24.0445
10 | 1.0583 | 0.04694 | -0.0069 | 22.5458
10.5 | 1.0912 | 0.05318 | -0.0055 | 20.519
11 | 1.1013 | 0.06026 | -0.0034 | 18.2758
11.5 | 1.0654 | 0.06875 | -0.0016 | 15.4967
12 | 1.0111 | 0.08012 | -0.0036 | 12.6198
12.5 | 0.948 | 0.09554 | -0.0103 | 9.9225
14 | 0.5717 | 0.16347 | -0.049 | 3.4973
14.5 | 0.5623 | 0.1664 | -0.0519 | 3.3792
15 | 0.5702 | 0.17214 | -0.0546 | 3.3124
15.5 | 0.5759 | 0.17788 | -0.0577 | 3.2376
16 | 0.5869 | 0.18411 | -0.0604 | 3.1878

## 7. Re 50k Mach 0.50 (1)
BIGFOIL.COM POLAR EXPORT
NACA63-315
NACA63-315 |  |  |  | Cl Max: | 1.241 | at alpha= | 20 | deg
JavaFoil+Calcfoil stall+Eppler ext transition |  |  |  | L/D Max: | 32.681 | at alpha= | 5.5 | deg
Re: | 50000 |  |  | Cd Min: | 0.02081 | at alpha= | 0 | deg
Mach: | 0.5 |  |  | Cl=0 at alpha= | -2.6591 | deg
|  |  |  | @ Cl=0.1, Cd= | 0.022087
|  |  |  | @ Cl=0.4, Cd= | 0.021084
|  |  |  | @ Cl=0.6, Cd= | 0.022892
alpha (deg) | Cl | Cd | Cm | Cl/Cd
-20 | -0.961 | 0.44298 | -0.026 | -2.169
-19.5 | -0.934 | 0.43885 | -0.027 | -2.127
-19 | -0.907 | 0.4333 | -0.027 | -2.092
-18.5 | -0.88 | 0.43887 | -0.027 | -2.005
-18 | -0.853 | 0.41533 | -0.028 | -2.053
-17.5 | -0.823 | 0.38337 | -0.027 | -2.148
-17 | -0.796 | 0.38885 | -0.027 | -2.048
-16.5 | -0.769 | 0.36915 | -0.027 | -2.083
-16 | -0.742 | 0.35059 | -0.028 | -2.116
-15.5 | -0.713 | 0.34041 | -0.026 | -2.095
-15 | -0.685 | 0.33379 | -0.026 | -2.053
-14.5 | -0.658 | 0.31206 | -0.027 | -2.109
-14 | -0.631 | 0.30695 | -0.027 | -2.055
-13.5 | -0.603 | 0.30227 | -0.027 | -1.996
-13 | -0.575 | 0.30374 | -0.025 | -1.892
-12.5 | -0.547 | 0.27158 | -0.026 | -2.015
-12 | -0.52 | 0.26394 | -0.026 | -1.969
-11.5 | -0.492 | 0.26767 | -0.026 | -1.838
-11 | -0.464 | 0.23827 | -0.024 | -1.946
-10.5 | -0.436 | 0.23279 | -0.024 | -1.873
-10 | -0.408 | 0.20148 | -0.024 | -2.027
-9.5 | -0.38 | 0.17774 | -0.022 | -2.14
-9 | -0.533 | 0.10161 | -0.025 | -5.245
-8.5 | -0.554 | 0.0841 | -0.026 | -6.589
-8 | -0.537 | 0.07413 | -0.027 | -7.249
-7.5 | -0.504 | 0.06677 | -0.028 | -7.553
-7 | -0.462 | 0.06052 | -0.029 | -7.635
-6.5 | -0.416 | 0.05552 | -0.03 | -7.485
-6 | -0.366 | 0.0518 | -0.031 | -7.068
-5.5 | -0.314 | 0.04857 | -0.033 | -6.474
-5 | -0.307 | 0.02451 | -0.065 | -12.538
-4.5 | -0.244 | 0.02313 | -0.065 | -10.547
-4 | -0.173 | 0.02463 | -0.062 | -7.019
-3.5 | -0.109 | 0.0238 | -0.063 | -4.587
-3 | -0.045 | 0.02314 | -0.064 | -1.927
-2.5 | 0.021 | 0.02259 | -0.064 | 0.91
-2 | 0.086 | 0.02215 | -0.065 | 3.903
-1.5 | 0.153 | 0.02185 | -0.066 | 6.986
-1 | 0.219 | 0.02161 | -0.066 | 10.145
-0.5 | 0.286 | 0.02149 | -0.067 | 13.325
0 | 0.358 | 0.02081 | -0.068 | 17.187
0.5 | 0.424 | 0.02124 | -0.068 | 19.94
1 | 0.489 | 0.02176 | -0.069 | 22.469
1.5 | 0.552 | 0.02236 | -0.069 | 24.684
2 | 0.616 | 0.02307 | -0.07 | 26.683
2.5 | 0.679 | 0.02388 | -0.07 | 28.423
3 | 0.741 | 0.02486 | -0.071 | 29.809
3.5 | 0.802 | 0.02595 | -0.071 | 30.886
4 | 0.861 | 0.02716 | -0.072 | 31.696
4.5 | 0.918 | 0.02856 | -0.072 | 32.154
5 | 0.974 | 0.03013 | -0.073 | 32.305
5.5 | 1.056 | 0.03231 | -0.076 | 32.681
6 | 1.103 | 0.03429 | -0.077 | 32.166
6.5 | 0.972 | 0.05655 | -0.038 | 17.188
7 | 0.998 | 0.06273 | -0.036 | 15.915
7.5 | 1.012 | 0.0705 | -0.035 | 14.352
8 | 1.001 | 0.07965 | -0.034 | 12.566
8.5 | 0.931 | 0.09707 | -0.031 | 9.588
9 | 0.643 | 0.18906 | -0.029 | 3.4
9.5 | 0.671 | 0.23305 | -0.034 | 2.878
10 | 0.698 | 0.21967 | -0.034 | 3.176
10.5 | 0.725 | 0.24291 | -0.034 | 2.983
11 | 0.753 | 0.24719 | -0.039 | 3.045
11.5 | 0.78 | 0.25194 | -0.039 | 3.094
12 | 0.806 | 0.28286 | -0.039 | 2.851
12.5 | 0.835 | 0.29455 | -0.043 | 2.834
13 | 0.861 | 0.32647 | -0.043 | 2.639
13.5 | 0.888 | 0.31696 | -0.043 | 2.802
14 | 0.915 | 0.33278 | -0.045 | 2.751
14.5 | 0.944 | 0.34495 | -0.047 | 2.735
15 | 0.97 | 0.36821 | -0.047 | 2.634
15.5 | 0.997 | 0.37985 | -0.048 | 2.624
16 | 1.025 | 0.41339 | -0.051 | 2.481
16.5 | 1.052 | 0.41039 | -0.051 | 2.563
17 | 1.078 | 0.41792 | -0.052 | 2.58
17.5 | 1.108 | 0.43861 | -0.054 | 2.525
18 | 1.133 | 0.44605 | -0.054 | 2.541
18.5 | 1.16 | 0.43986 | -0.055 | 2.636
19 | 1.186 | 0.45808 | -0.055 | 2.588
19.5 | 1.215 | 0.47096 | -0.057 | 2.581
20 | 1.241 | 0.49101 | -0.058 | 2.528

## 8. Re 50k Mach 0.50 (2)
BIGFOIL.COM POLAR EXPORT
NACA63-315
NACA63-315 |  |  |  | Cl Max: | 1.019 | at alpha= | 20 | deg
XFOIL ncrit=9 |  |  |  | L/D Max: | 11.121 | at alpha= | 9.5 | deg
Re: | 50000 |  |  | Cd Min: | 0.29206 | at alpha= | 20 | deg
Mach: | 0.5 |  |  | Cl=0 at alpha= | 1.0043 | deg
|  |  |  | @ Cl=0.1, Cd= | 0.048688
|  |  |  | @ Cl=0.4, Cd= | 0.064416
|  |  |  | @ Cl=0.6, Cd= | 0.075893
alpha (deg) | Cl | Cd | Cm | Cl/Cd
-11 | -0.3535 | 0.13268 | -0.0243 | -2.6643
-10.5 | -0.3793 | 0.1169 | -0.0381 | -3.2447
-10 | -0.3823 | 0.1067 | -0.0434 | -3.5829
-9.5 | -0.3796 | 0.09764 | -0.0465 | -3.8878
-9 | -0.421 | 0.08514 | -0.0548 | -4.9448
-8.5 | -0.4469 | 0.07563 | -0.0577 | -5.909
-8 | -0.4995 | 0.06816 | -0.0569 | -7.3283
-7.5 | -0.5707 | 0.06337 | -0.0513 | -9.0058
-7 | -0.6453 | 0.0595 | -0.0436 | -10.8454
-6.5 | -0.6993 | 0.05455 | -0.0374 | -12.8194
-6 | -0.7298 | 0.04908 | -0.0325 | -14.8696
-5.5 | -0.7288 | 0.04401 | -0.0285 | -16.5599
-5 | -0.7077 | 0.03947 | -0.0251 | -17.9301
-4.5 | -0.6761 | 0.03592 | -0.0213 | -18.8224
-4 | -0.6455 | 0.03273 | -0.0172 | -19.722
-3 | -0.534 | 0.04176 | 0.0065 | -12.7874
-2.5 | -0.4625 | 0.04571 | 0.0156 | -10.1181
-2 | -0.3904 | 0.04657 | 0.0167 | -8.3831
-1.5 | -0.3221 | 0.0464 | 0.0143 | -6.9418
-1 | -0.2694 | 0.04592 | 0.013 | -5.8667
-0.5 | -0.216 | 0.04562 | 0.0108 | -4.7348
0 | -0.1708 | 0.04545 | 0.0095 | -3.758
0.5 | -0.0844 | 0.04613 | 0.0006 | -1.8296
1 | -0.0008 | 0.0471 | -0.0085 | -0.016985
1.5 | 0.0921 | 0.04854 | -0.0197 | 1.8974
2 | 0.1921 | 0.05041 | -0.0327 | 3.8108
2.5 | 0.2127 | 0.05151 | -0.032 | 4.1293
3 | 0.2003 | 0.05205 | -0.0254 | 3.8482
3.5 | 0.1899 | 0.05251 | -0.0191 | 3.6165
4 | 0.2117 | 0.05409 | -0.0183 | 3.9138
4.5 | 0.2781 | 0.05711 | -0.0232 | 4.8695
5 | 0.3201 | 0.05996 | -0.0254 | 5.3386
5.5 | 0.3783 | 0.06326 | -0.0284 | 5.9801
6 | 0.4412 | 0.06661 | -0.0309 | 6.6236
6.5 | 0.4827 | 0.06995 | -0.0315 | 6.9006
7 | 0.5379 | 0.07302 | -0.0319 | 7.3665
7.5 | 0.5894 | 0.07582 | -0.0312 | 7.7737
8 | 0.665 | 0.07634 | -0.0284 | 8.711
8.5 | 0.715 | 0.07704 | -0.0243 | 9.2809
9 | 0.7596 | 0.07711 | -0.0189 | 9.8509
9.5 | 0.8244 | 0.07413 | -0.0103 | 11.121
10 | 0.7991 | 0.0864 | -0.0148 | 9.2488
11 | 0.7627 | 0.11256 | -0.0269 | 6.7759
11.5 | 0.7429 | 0.12674 | -0.0351 | 5.8616
12 | 0.7513 | 0.13735 | -0.0397 | 5.47
12.5 | 0.7485 | 0.14968 | -0.047 | 5.0007
13 | 0.7547 | 0.16102 | -0.0535 | 4.687
13.5 | 0.7599 | 0.17334 | -0.0612 | 4.3839
14 | 0.7511 | 0.18986 | -0.0751 | 3.9561
14.5 | 0.7878 | 0.20182 | -0.0782 | 3.9035
15 | 0.7919 | 0.2069 | -0.0844 | 3.8275
15.5 | 0.8144 | 0.21558 | -0.0888 | 3.7777
16 | 0.8494 | 0.22789 | -0.0921 | 3.7272
16.5 | 0.868 | 0.23482 | -0.097 | 3.6964
17 | 0.883 | 0.24102 | -0.1029 | 3.6636
17.5 | 0.9072 | 0.25053 | -0.1078 | 3.6211
18 | 0.9412 | 0.26384 | -0.1109 | 3.5673
18.5 | 0.9527 | 0.26693 | -0.1179 | 3.5691
19 | 0.9758 | 0.27626 | -0.1233 | 3.5322
19.5 | 1.0043 | 0.28715 | -0.1274 | 3.4975
20 | 1.019 | 0.29206 | -0.1346 | 3.489

## 9. Re 100k Mach 0.00 (1)
BIGFOIL.COM POLAR EXPORT
NACA63-315
NACA63-315 |  |  |  | Cl Max: | 1.184 | at alpha= | 13 | deg
JavaFoil+Calcfoil stall+Eppler ext transition |  |  |  | L/D Max: | 52.426 | at alpha= | 5.5 | deg
Re: | 100000 |  |  | Cd Min: | 0.01365 | at alpha= | -1 | deg
Mach: | 0 |  |  | Cl=0 at alpha= | -2.661 | deg
|  |  |  | @ Cl=0.1, Cd= | 0.013746
|  |  |  | @ Cl=0.4, Cd= | 0.013872
|  |  |  | @ Cl=0.6, Cd= | 0.014677
alpha (deg) | Cl | Cd | Cm | Cl/Cd
-20 | -0.78 | 0.2563 | -0.015 | -3.044
-19.5 | -0.8 | 0.24114 | -0.016 | -3.319
-19 | -0.82 | 0.22213 | -0.016 | -3.69
-18.5 | -0.837 | 0.209 | -0.016 | -4.006
-18 | -0.853 | 0.19875 | -0.017 | -4.293
-17.5 | -0.867 | 0.19107 | -0.017 | -4.537
-17 | -0.878 | 0.1798 | -0.017 | -4.885
-16.5 | -0.887 | 0.1681 | -0.018 | -5.277
-16 | -0.889 | 0.15573 | -0.018 | -5.707
-15.5 | -0.885 | 0.15111 | -0.018 | -5.858
-15 | -0.879 | 0.14 | -0.019 | -6.278
-14.5 | -0.87 | 0.12866 | -0.019 | -6.761
-14 | -0.858 | 0.12002 | -0.02 | -7.149
-13.5 | -0.843 | 0.11398 | -0.02 | -7.397
-13 | -0.825 | 0.10574 | -0.02 | -7.804
-12.5 | -0.804 | 0.09977 | -0.021 | -8.061
-12 | -0.781 | 0.09446 | -0.021 | -8.264
-11.5 | -0.754 | 0.08759 | -0.021 | -8.608
-11 | -0.725 | 0.08203 | -0.022 | -8.838
-10.5 | -0.693 | 0.07667 | -0.022 | -9.043
-10 | -0.659 | 0.07142 | -0.023 | -9.231
-9.5 | -0.623 | 0.06716 | -0.024 | -9.276
-9 | -0.585 | 0.06337 | -0.024 | -9.225
-8.5 | -0.545 | 0.05943 | -0.025 | -9.171
-8 | -0.503 | 0.05566 | -0.026 | -9.039
-7.5 | -0.46 | 0.05221 | -0.027 | -8.814
-7 | -0.416 | 0.04893 | -0.029 | -8.502
-6.5 | -0.44 | 0.01917 | -0.055 | -22.963
-6 | -0.386 | 0.01837 | -0.056 | -21.018
-5.5 | -0.331 | 0.01767 | -0.057 | -18.723
-5 | -0.274 | 0.01702 | -0.058 | -16.126
-4.5 | -0.214 | 0.01517 | -0.057 | -14.103
-4 | -0.157 | 0.01478 | -0.058 | -10.602
-3.5 | -0.099 | 0.01443 | -0.059 | -6.848
-3 | -0.04 | 0.01418 | -0.06 | -2.848
-2.5 | 0.019 | 0.01394 | -0.061 | 1.336
-2 | 0.078 | 0.01379 | -0.062 | 5.674
-1.5 | 0.138 | 0.01367 | -0.062 | 10.12
-1 | 0.199 | 0.01365 | -0.063 | 14.573
-0.5 | 0.26 | 0.01365 | -0.064 | 19.078
0 | 0.324 | 0.01372 | -0.065 | 23.605
0.5 | 0.385 | 0.01383 | -0.066 | 27.807
1 | 0.445 | 0.014 | -0.066 | 31.821
1.5 | 0.505 | 0.01429 | -0.067 | 35.331
2 | 0.56 | 0.01446 | -0.067 | 38.73
2.5 | 0.617 | 0.01477 | -0.067 | 41.774
3 | 0.673 | 0.01518 | -0.067 | 44.354
3.5 | 0.729 | 0.01559 | -0.068 | 46.749
4 | 0.784 | 0.01603 | -0.068 | 48.889
4.5 | 0.837 | 0.01663 | -0.068 | 50.323
5 | 0.89 | 0.01726 | -0.068 | 51.565
5.5 | 0.941 | 0.01796 | -0.069 | 52.426
6 | 1.001 | 0.02239 | -0.07 | 44.71
6.5 | 1.049 | 0.02341 | -0.07 | 44.802
7 | 1.095 | 0.02462 | -0.07 | 44.468
7.5 | 1.138 | 0.02587 | -0.07 | 43.986
8 | 1.179 | 0.02733 | -0.07 | 43.13
8.5 | 1.026 | 0.05938 | -0.037 | 17.285
9 | 1.057 | 0.06374 | -0.034 | 16.581
9.5 | 1.087 | 0.06815 | -0.034 | 15.948
10 | 1.112 | 0.07291 | -0.034 | 15.253
10.5 | 1.133 | 0.07855 | -0.032 | 14.422
11 | 1.151 | 0.08399 | -0.032 | 13.702
11.5 | 1.165 | 0.08959 | -0.031 | 12.998
12 | 1.175 | 0.09542 | -0.031 | 12.314
12.5 | 1.181 | 0.10249 | -0.031 | 11.526
13 | 1.184 | 0.11039 | -0.031 | 10.726
13.5 | 1.183 | 0.11728 | -0.03 | 10.083
14 | 1.178 | 0.12468 | -0.029 | 9.446
14.5 | 1.17 | 0.1362 | -0.029 | 8.587
15 | 1.158 | 0.14257 | -0.029 | 8.124
15.5 | 1.144 | 0.14957 | -0.029 | 7.649
16 | 1.125 | 0.16281 | -0.029 | 6.909
16.5 | 1.101 | 0.17301 | -0.029 | 6.364
17 | 1.075 | 0.18162 | -0.029 | 5.919
17.5 | 1.047 | 0.20264 | -0.029 | 5.168
18 | 1.018 | 0.20675 | -0.028 | 4.923

## 10. Re 100k Mach 0.00 (2)
BIGFOIL.COM POLAR EXPORT
NACA63-315
NACA63-315 |  |  |  | Cl Max: | 1.244 | at alpha= | 13 | deg
XFOIL ncrit=9 |  |  |  | L/D Max: | 51.0149 | at alpha= | 8 | deg
Re: | 100000 |  |  | Cd Min: | 0.22316 | at alpha= | 18 | deg
Mach: | 0 |  |  | Cl=0 at alpha= | -1.5959 | deg
|  |  |  | @ Cl=0.1, Cd= | 0.025089
|  |  |  | @ Cl=0.4, Cd= | 0.026652
|  |  |  | @ Cl=0.6, Cd= | 0.026834
alpha (deg) | Cl | Cd | Cm | Cl/Cd
-14 | -0.4955 | 0.15086 | -0.0168 | -3.2845
-13.5 | -0.4686 | 0.14431 | -0.0171 | -3.2472
-13 | -0.4662 | 0.13665 | -0.0206 | -3.4116
-12.5 | -0.5055 | 0.12978 | -0.0295 | -3.8951
-12 | -0.4486 | 0.12216 | -0.0252 | -3.6722
-11.5 | -0.5566 | 0.09004 | -0.0497 | -6.1817
-11 | -0.4848 | 0.09636 | -0.0392 | -5.0311
-10.5 | -0.7602 | 0.05758 | -0.0599 | -13.2025
-10 | -0.7697 | 0.05074 | -0.0561 | -15.1695
-9.5 | -0.7878 | 0.04597 | -0.0489 | -17.1373
-9 | -0.8009 | 0.04199 | -0.0413 | -19.0736
-8.5 | -0.7987 | 0.03836 | -0.0355 | -20.8212
-8 | -0.7842 | 0.03525 | -0.0311 | -22.2468
-7.5 | -0.7291 | 0.03105 | -0.0331 | -23.4815
-7 | -0.6513 | 0.02799 | -0.0383 | -23.269
-6.5 | -0.5772 | 0.02547 | -0.0428 | -22.662
-6 | -0.51 | 0.02307 | -0.0465 | -22.1066
-5.5 | -0.46 | 0.01933 | -0.0492 | -23.7972
-5 | -0.3916 | 0.0204 | -0.0506 | -19.1961
-4.5 | -0.3266 | 0.02203 | -0.05 | -14.8252
-4 | -0.2656 | 0.02329 | -0.0489 | -11.404
-3.5 | -0.209 | 0.02446 | -0.0466 | -8.5446
-3 | -0.1551 | 0.02498 | -0.0452 | -6.209
-2 | -0.0489 | 0.02526 | -0.0431 | -1.9359
-1.5 | 0.0116 | 0.02505 | -0.0435 | 0.46307
-1 | 0.0568 | 0.02503 | -0.042 | 2.2693
-0.5 | 0.1006 | 0.02509 | -0.0405 | 4.0096
0 | 0.1434 | 0.02524 | -0.0388 | 5.6815
0.5 | 0.1862 | 0.02543 | -0.0372 | 7.3221
1 | 0.2295 | 0.02566 | -0.0356 | 8.9439
1.5 | 0.2897 | 0.02532 | -0.0356 | 11.4415
2 | 0.3265 | 0.02572 | -0.0331 | 12.6944
2.5 | 0.3618 | 0.0262 | -0.0301 | 13.8092
3 | 0.4007 | 0.02666 | -0.028 | 15.03
3.5 | 0.4545 | 0.02702 | -0.0284 | 16.8209
4 | 0.5384 | 0.02707 | -0.0338 | 19.8892
4.5 | 0.6428 | 0.02667 | -0.0424 | 24.102
5 | 0.7509 | 0.02561 | -0.051 | 29.3206
5.5 | 0.8025 | 0.02432 | -0.0494 | 32.9975
6 | 0.8436 | 0.02307 | -0.0457 | 36.567
6.5 | 0.8889 | 0.02245 | -0.0436 | 39.5947
7 | 0.9493 | 0.02088 | -0.0426 | 45.4646
7.5 | 0.9964 | 0.02014 | -0.0405 | 49.4737
8 | 1.0305 | 0.0202 | -0.0368 | 51.0149
8.5 | 1.0293 | 0.02252 | -0.0294 | 45.706
9 | 1.0088 | 0.02683 | -0.0216 | 37.5997
9.5 | 1.0112 | 0.03092 | -0.0173 | 32.7038
10 | 1.0386 | 0.0342 | -0.0149 | 30.3684
10.5 | 1.0825 | 0.03726 | -0.0138 | 29.0526
11 | 1.1403 | 0.04094 | -0.0139 | 27.853
11.5 | 1.1995 | 0.04587 | -0.0149 | 26.15
12 | 1.2173 | 0.05073 | -0.0122 | 23.9957
12.5 | 1.235 | 0.05564 | -0.0103 | 22.1963
13 | 1.244 | 0.06262 | -0.0086 | 19.8659
13.5 | 1.2264 | 0.07088 | -0.0066 | 17.3025
14 | 1.1896 | 0.07955 | -0.0059 | 14.9541
15 | 0.7967 | 0.17705 | -0.0647 | 4.4999
15.5 | 0.8315 | 0.18534 | -0.0644 | 4.4863
16 | 0.8233 | 0.19282 | -0.072 | 4.2698
16.5 | 0.8406 | 0.20202 | -0.0754 | 4.161
17 | 0.8501 | 0.20829 | -0.0801 | 4.0813
17.5 | 0.8549 | 0.21637 | -0.0863 | 3.9511
18 | 0.8741 | 0.22316 | -0.0895 | 3.9169

## 11. Re 100k Mach 0.10 (1)
BIGFOIL.COM POLAR EXPORT
NACA63-315
NACA63-315 |  |  |  | Cl Max: | 1.217 | at alpha= | 8.5 | deg
JavaFoil+Calcfoil stall+Eppler ext transition |  |  |  | L/D Max: | 52.174 | at alpha= | 5.5 | deg
Re: | 100000 |  |  | Cd Min: | 0.01369 | at alpha= | -1 | deg
Mach: | 0.1 |  |  | Cl=0 at alpha= | -2.6583 | deg
|  |  |  | @ Cl=0.1, Cd= | 0.013799
|  |  |  | @ Cl=0.4, Cd= | 0.013901
|  |  |  | @ Cl=0.6, Cd= | 0.014773
alpha (deg) | Cl | Cd | Cm | Cl/Cd
-20 | -0.734 | 0.26109 | -0.015 | -2.81
-19.5 | -0.758 | 0.24852 | -0.016 | -3.048
-19 | -0.78 | 0.2322 | -0.016 | -3.36
-18.5 | -0.802 | 0.21968 | -0.016 | -3.65
-18 | -0.821 | 0.20754 | -0.017 | -3.958
-17.5 | -0.839 | 0.19593 | -0.017 | -4.282
-17 | -0.854 | 0.18058 | -0.018 | -4.731
-16.5 | -0.866 | 0.16948 | -0.018 | -5.113
-16 | -0.871 | 0.1584 | -0.018 | -5.5
-15.5 | -0.87 | 0.15415 | -0.019 | -5.646
-15 | -0.867 | 0.14093 | -0.019 | -6.15
-14.5 | -0.86 | 0.13451 | -0.019 | -6.392
-14 | -0.85 | 0.12165 | -0.02 | -6.987
-13.5 | -0.837 | 0.11541 | -0.02 | -7.253
-13 | -0.821 | 0.1074 | -0.02 | -7.642
-12.5 | -0.801 | 0.10128 | -0.021 | -7.912
-12 | -0.779 | 0.09494 | -0.021 | -8.204
-11.5 | -0.753 | 0.08912 | -0.021 | -8.454
-11 | -0.725 | 0.08337 | -0.022 | -8.697
-10.5 | -0.694 | 0.07766 | -0.022 | -8.937
-10 | -0.661 | 0.07223 | -0.023 | -9.145
-9.5 | -0.625 | 0.0678 | -0.024 | -9.213
-9 | -0.586 | 0.06392 | -0.024 | -9.175
-8.5 | -0.547 | 0.05954 | -0.025 | -9.184
-8 | -0.505 | 0.05577 | -0.026 | -9.055
-7.5 | -0.462 | 0.05239 | -0.027 | -8.815
-7 | -0.418 | 0.04917 | -0.029 | -8.493
-6.5 | -0.442 | 0.01929 | -0.055 | -22.908
-6 | -0.388 | 0.01848 | -0.056 | -20.978
-5.5 | -0.332 | 0.01776 | -0.057 | -18.698
-5 | -0.276 | 0.0171 | -0.058 | -16.114
-4.5 | -0.215 | 0.01525 | -0.058 | -14.089
-4 | -0.157 | 0.01485 | -0.059 | -10.597
-3.5 | -0.099 | 0.0145 | -0.059 | -6.847
-3 | -0.041 | 0.01424 | -0.06 | -2.849
-2.5 | 0.019 | 0.01399 | -0.061 | 1.337
-2 | 0.079 | 0.01383 | -0.062 | 5.68
-1.5 | 0.139 | 0.01374 | -0.063 | 10.114
-1 | 0.2 | 0.01369 | -0.064 | 14.589
-0.5 | 0.261 | 0.01369 | -0.064 | 19.1
0 | 0.325 | 0.01373 | -0.066 | 23.704
0.5 | 0.387 | 0.01385 | -0.066 | 27.912
1 | 0.448 | 0.01409 | -0.067 | 31.77
1.5 | 0.507 | 0.01432 | -0.067 | 35.43
2 | 0.562 | 0.01457 | -0.067 | 38.601
2.5 | 0.62 | 0.01488 | -0.067 | 41.63
3 | 0.676 | 0.01524 | -0.068 | 44.373
3.5 | 0.732 | 0.01566 | -0.068 | 46.733
4 | 0.787 | 0.01616 | -0.068 | 48.695
4.5 | 0.841 | 0.01675 | -0.068 | 50.194
5 | 0.894 | 0.01737 | -0.069 | 51.442
5.5 | 0.945 | 0.01812 | -0.069 | 52.174
6 | 1.005 | 0.02255 | -0.07 | 44.565
6.5 | 1.053 | 0.02365 | -0.07 | 44.528
7 | 1.098 | 0.02484 | -0.07 | 44.214
7.5 | 1.142 | 0.02616 | -0.071 | 43.641
8 | 1.182 | 0.02758 | -0.071 | 42.848
8.5 | 1.217 | 0.02905 | -0.071 | 41.905
9 | 1.059 | 0.06405 | -0.034 | 16.536
9.5 | 1.089 | 0.06873 | -0.034 | 15.844
10 | 1.113 | 0.07312 | -0.033 | 15.217
10.5 | 1.133 | 0.07876 | -0.032 | 14.382
11 | 1.149 | 0.08491 | -0.032 | 13.536
11.5 | 1.162 | 0.09001 | -0.032 | 12.906
12 | 1.17 | 0.09622 | -0.031 | 12.155
12.5 | 1.174 | 0.10418 | -0.03 | 11.265
13 | 1.174 | 0.11036 | -0.03 | 10.634
13.5 | 1.169 | 0.11953 | -0.029 | 9.782

## 12. Re 100k Mach 0.10 (2)
BIGFOIL.COM POLAR EXPORT
NACA63-315
NACA63-315 |  |  |  | Cl Max: | 1.2213 | at alpha= | 13 | deg
XFOIL ncrit=9 |  |  |  | L/D Max: | 50.5147 | at alpha= | 8 | deg
Re: | 100000 |  |  | Cd Min: | 0.22412 | at alpha= | 18 | deg
Mach: | 0.1 |  |  | Cl=0 at alpha= | -1.5086 | deg
|  |  |  | @ Cl=0.1, Cd= | 0.025167
|  |  |  | @ Cl=0.4, Cd= | 0.026714
|  |  |  | @ Cl=0.6, Cd= | 0.027089
alpha (deg) | Cl | Cd | Cm | Cl/Cd
-13.5 | -0.468 | 0.1449 | -0.0173 | -3.2298
-13 | -0.4631 | 0.13727 | -0.0204 | -3.3736
-12.5 | -0.5045 | 0.13055 | -0.0296 | -3.8644
-12 | -0.4457 | 0.12278 | -0.0252 | -3.6301
-11.5 | -0.547 | 0.09201 | -0.0487 | -5.945
-11 | -0.48 | 0.09726 | -0.039 | -4.9352
-10.5 | -0.7502 | 0.05863 | -0.0611 | -12.7955
-10 | -0.761 | 0.05166 | -0.0575 | -14.7309
-9.5 | -0.7816 | 0.04686 | -0.0504 | -16.6795
-9 | -0.7988 | 0.04295 | -0.0424 | -18.5984
-8.5 | -0.8 | 0.03921 | -0.0363 | -20.403
-8 | -0.7882 | 0.03631 | -0.0315 | -21.7075
-7.5 | -0.7306 | 0.03153 | -0.0341 | -23.1716
-7 | -0.6533 | 0.02842 | -0.0392 | -22.9873
-6.5 | -0.5769 | 0.02574 | -0.044 | -22.4126
-6 | -0.5092 | 0.02331 | -0.0476 | -21.8447
-5.5 | -0.4595 | 0.01941 | -0.0503 | -23.6734
-5 | -0.3908 | 0.0204 | -0.0517 | -19.1569
-4.5 | -0.3254 | 0.02207 | -0.051 | -14.744
-4 | -0.2648 | 0.02344 | -0.0494 | -11.2969
-3.5 | -0.2084 | 0.02454 | -0.0472 | -8.4923
-3 | -0.1549 | 0.02504 | -0.0457 | -6.1861
-2.5 | -0.1027 | 0.02531 | -0.0442 | -4.0577
-2 | -0.0515 | 0.02539 | -0.043 | -2.0284
-1.5 | 0.0009 | 0.02534 | -0.0423 | 0.035517
-1 | 0.0585 | 0.02512 | -0.0424 | 2.3288
-0.5 | 0.1024 | 0.02517 | -0.0408 | 4.0683
0 | 0.1448 | 0.02533 | -0.0391 | 5.7165
0.5 | 0.1869 | 0.02554 | -0.0373 | 7.3179
1 | 0.2286 | 0.02583 | -0.0355 | 8.8502
1.5 | 0.2727 | 0.02607 | -0.0339 | 10.4603
2 | 0.3302 | 0.02579 | -0.0335 | 12.8034
2.5 | 0.3651 | 0.02627 | -0.0304 | 13.898
3 | 0.4028 | 0.02675 | -0.0281 | 15.0579
3.5 | 0.4558 | 0.02713 | -0.0282 | 16.8006
4 | 0.536 | 0.02728 | -0.0331 | 19.6481
4.5 | 0.6398 | 0.02697 | -0.0416 | 23.7227
5 | 0.7505 | 0.02579 | -0.0503 | 29.1004
5.5 | 0.8125 | 0.02419 | -0.0499 | 33.5883
6 | 0.8318 | 0.02385 | -0.0439 | 34.8763
6.5 | 0.8964 | 0.0223 | -0.0435 | 40.1973
7 | 0.9502 | 0.02106 | -0.0419 | 45.1187
7.5 | 0.9994 | 0.0202 | -0.0397 | 49.4752
8 | 1.0305 | 0.0204 | -0.0356 | 50.5147
8.5 | 1.0232 | 0.02305 | -0.0275 | 44.3905
9 | 1.004 | 0.02751 | -0.0203 | 36.4958
9.5 | 1.0091 | 0.0316 | -0.0163 | 31.9335
10 | 1.0391 | 0.03478 | -0.014 | 29.8764
10.5 | 1.0852 | 0.0379 | -0.013 | 28.6332
11 | 1.1416 | 0.04173 | -0.0129 | 27.3568
11.5 | 1.1968 | 0.04686 | -0.0135 | 25.5399
12 | 1.2094 | 0.05196 | -0.0106 | 23.2756
12.5 | 1.2212 | 0.05714 | -0.0085 | 21.3721
13 | 1.2213 | 0.06389 | -0.0066 | 19.1157
13.5 | 1.1978 | 0.07197 | -0.0052 | 16.643
14 | 1.1295 | 0.08319 | -0.0068 | 13.5774
14.5 | 1.0201 | 0.10376 | -0.0175 | 9.8313
15 | 0.9344 | 0.12978 | -0.0338 | 7.1999
15.5 | 0.6257 | 0.17169 | -0.0561 | 3.6444
16 | 0.8235 | 0.19373 | -0.0728 | 4.2508
16.5 | 0.8435 | 0.20306 | -0.0757 | 4.1539
17 | 0.8504 | 0.20921 | -0.081 | 4.0648
17.5 | 0.857 | 0.21731 | -0.0869 | 3.9437
18 | 0.8754 | 0.22412 | -0.0904 | 3.9059

## 13. Re 100k Mach 0.25 (1)
BIGFOIL.COM POLAR EXPORT
NACA63-315
NACA63-315 |  |  |  | Cl Max: | 1.16 | at alpha= | 7.5 | deg
JavaFoil+Calcfoil stall+Eppler ext transition |  |  |  | L/D Max: | 51.095 | at alpha= | 5.5 | deg
Re: | 100000 |  |  | Cd Min: | 0.01397 | at alpha= | -1 | deg
Mach: | 0.25 |  |  | Cl=0 at alpha= | -2.6557 | deg
|  |  |  | @ Cl=0.1, Cd= | 0.014111
|  |  |  | @ Cl=0.4, Cd= | 0.014161
|  |  |  | @ Cl=0.6, Cd= | 0.015018
alpha (deg) | Cl | Cd | Cm | Cl/Cd
-18.5 | -0.475 | 0.32576 | -0.018 | -1.459
-18 | -0.533 | 0.29029 | -0.016 | -1.837
-17.5 | -0.588 | 0.26012 | -0.016 | -2.259
-17 | -0.638 | 0.23081 | -0.017 | -2.763
-16.5 | -0.683 | 0.20836 | -0.017 | -3.276
-16 | -0.715 | 0.19189 | -0.018 | -3.727
-15.5 | -0.739 | 0.17741 | -0.018 | -4.164
-15 | -0.757 | 0.15955 | -0.019 | -4.747
-14.5 | -0.771 | 0.14681 | -0.019 | -5.25
-14 | -0.779 | 0.13968 | -0.02 | -5.577
-13.5 | -0.782 | 0.12525 | -0.02 | -6.243
-13 | -0.78 | 0.11591 | -0.021 | -6.726
-12.5 | -0.772 | 0.10704 | -0.021 | -7.214
-12 | -0.76 | 0.10196 | -0.022 | -7.45
-11.5 | -0.742 | 0.09376 | -0.022 | -7.916
-11 | -0.72 | 0.08729 | -0.022 | -8.253
-10.5 | -0.694 | 0.0806 | -0.023 | -8.616
-10 | -0.665 | 0.0745 | -0.023 | -8.921
-9.5 | -0.632 | 0.07035 | -0.024 | -8.977
-9 | -0.595 | 0.06487 | -0.025 | -9.176
-8.5 | -0.557 | 0.06091 | -0.026 | -9.136
-8 | -0.515 | 0.05676 | -0.026 | -9.08
-7.5 | -0.472 | 0.05309 | -0.027 | -8.891
-7 | -0.427 | 0.04988 | -0.029 | -8.564
-6.5 | -0.451 | 0.02 | -0.057 | -22.57
-6 | -0.396 | 0.0191 | -0.058 | -20.743
-5.5 | -0.34 | 0.01835 | -0.058 | -18.513
-5 | -0.282 | 0.01763 | -0.059 | -15.998
-4.5 | -0.22 | 0.01573 | -0.059 | -13.982
-4 | -0.161 | 0.01529 | -0.06 | -10.539
-3.5 | -0.102 | 0.01491 | -0.061 | -6.814
-3 | -0.042 | 0.01459 | -0.062 | -2.845
-2.5 | 0.019 | 0.01434 | -0.062 | 1.335
-2 | 0.08 | 0.01415 | -0.063 | 5.685
-1.5 | 0.142 | 0.01403 | -0.064 | 10.132
-1 | 0.204 | 0.01397 | -0.065 | 14.632
-0.5 | 0.267 | 0.01399 | -0.066 | 19.093
0 | 0.334 | 0.01397 | -0.067 | 23.942
0.5 | 0.397 | 0.01415 | -0.068 | 28.073
1 | 0.46 | 0.01439 | -0.069 | 31.964
1.5 | 0.516 | 0.01463 | -0.069 | 35.256
2 | 0.575 | 0.01487 | -0.069 | 38.655
2.5 | 0.634 | 0.01522 | -0.069 | 41.632
3 | 0.692 | 0.01564 | -0.069 | 44.228
3.5 | 0.749 | 0.01615 | -0.07 | 46.388
4 | 0.805 | 0.01667 | -0.07 | 48.271
4.5 | 0.86 | 0.01734 | -0.07 | 49.559
5 | 0.914 | 0.01803 | -0.07 | 50.672
5.5 | 0.966 | 0.0189 | -0.071 | 51.095
6 | 1.026 | 0.02355 | -0.072 | 43.575
6.5 | 1.074 | 0.02475 | -0.072 | 43.391
7 | 1.119 | 0.02615 | -0.072 | 42.783
7.5 | 1.16 | 0.02765 | -0.072 | 41.961
8 | 1.013 | 0.05701 | -0.038 | 17.764
8.5 | 1.042 | 0.06152 | -0.035 | 16.941
9 | 1.071 | 0.06643 | -0.034 | 16.118
9.5 | 1.095 | 0.07075 | -0.033 | 15.482
10 | 1.113 | 0.07678 | -0.033 | 14.49
10.5 | 1.124 | 0.08262 | -0.032 | 13.603
11 | 1.129 | 0.08905 | -0.031 | 12.676
11.5 | 1.128 | 0.09606 | -0.031 | 11.738
12 | 1.119 | 0.10534 | -0.03 | 10.626
12.5 | 1.105 | 0.11346 | -0.03 | 9.735

## 14. Re 100k Mach 0.25 (2)
BIGFOIL.COM POLAR EXPORT
NACA63-315
NACA63-315 |  |  |  | Cl Max: | 1.1682 | at alpha= | 11.5 | deg
XFOIL ncrit=9 |  |  |  | L/D Max: | 48.2711 | at alpha= | 7.5 | deg
Re: | 100000 |  |  | Cd Min: | 0.20888 | at alpha= | 16.5 | deg
Mach: | 0.25 |  |  | Cl=0 at alpha= | -1.4728 | deg
|  |  |  | @ Cl=0.1, Cd= | 0.026151
|  |  |  | @ Cl=0.4, Cd= | 0.02846
|  |  |  | @ Cl=0.6, Cd= | 0.027655
alpha (deg) | Cl | Cd | Cm | Cl/Cd
-13 | -0.4488 | 0.1403 | -0.02 | -3.1989
-12.5 | -0.4785 | 0.1337 | -0.0276 | -3.5789
-12 | -0.4317 | 0.12587 | -0.0253 | -3.4297
-11.5 | -0.5372 | 0.09234 | -0.0515 | -5.8176
-11 | -0.4584 | 0.10158 | -0.0386 | -4.5127
-10.5 | -0.6772 | 0.06276 | -0.0675 | -10.7903
-10 | -0.7037 | 0.05597 | -0.065 | -12.5728
-9.5 | -0.7358 | 0.05088 | -0.0589 | -14.4615
-9 | -0.7726 | 0.04761 | -0.0493 | -16.2277
-8.5 | -0.7959 | 0.04401 | -0.0412 | -18.0845
-8 | -0.8008 | 0.0404 | -0.0352 | -19.8218
-7.5 | -0.7378 | 0.03437 | -0.0396 | -21.4664
-7 | -0.6625 | 0.03072 | -0.0442 | -21.5658
-6.5 | -0.587 | 0.02748 | -0.0481 | -21.361
-6 | -0.5167 | 0.02485 | -0.0512 | -20.7928
-5.5 | -0.4617 | 0.0217 | -0.0534 | -21.2765
-5 | -0.4076 | 0.0205 | -0.0539 | -19.8829
-4.5 | -0.3379 | 0.02206 | -0.0537 | -15.3173
-4 | -0.2723 | 0.02379 | -0.0518 | -11.446
-3.5 | -0.2018 | 0.02497 | -0.051 | -8.0817
-2.5 | -0.0984 | 0.02601 | -0.046 | -3.7832
-2 | -0.0499 | 0.02598 | -0.0446 | -1.9207
-1.5 | -0.0025 | 0.02593 | -0.0435 | -0.096413
-1 | 0.0435 | 0.02602 | -0.0419 | 1.6718
-0.5 | 0.0898 | 0.02612 | -0.0404 | 3.438
0 | 0.1366 | 0.02626 | -0.039 | 5.2018
0.5 | 0.199 | 0.02599 | -0.0392 | 7.6568
1 | 0.238 | 0.02636 | -0.0367 | 9.0288
1.5 | 0.2752 | 0.02684 | -0.034 | 10.2534
2 | 0.3115 | 0.02739 | -0.0312 | 11.3728
2.5 | 0.348 | 0.02797 | -0.0287 | 12.4419
3 | 0.3851 | 0.02852 | -0.0258 | 13.5028
4.5 | 0.6385 | 0.0275 | -0.0377 | 23.2182
5 | 0.7363 | 0.02771 | -0.0461 | 26.5716
5.5 | 0.8053 | 0.02582 | -0.0459 | 31.189
6 | 0.8403 | 0.02483 | -0.0412 | 33.8421
6.5 | 0.9088 | 0.02303 | -0.0405 | 39.4616
7 | 0.9679 | 0.02133 | -0.0384 | 45.3774
7.5 | 1.0079 | 0.02088 | -0.0348 | 48.2711
8 | 1.0188 | 0.0221 | -0.028 | 46.0995
8.5 | 0.9946 | 0.02622 | -0.0197 | 37.9329
9 | 0.9862 | 0.03095 | -0.0149 | 31.8643
9.5 | 1.0046 | 0.03473 | -0.0118 | 28.926
10 | 1.0498 | 0.03804 | -0.01 | 27.5973
10.5 | 1.1052 | 0.04192 | -0.0092 | 26.3645
11 | 1.1383 | 0.04639 | -0.0075 | 24.5376
11.5 | 1.1682 | 0.0525 | -0.0063 | 22.2514
12 | 1.1553 | 0.05917 | -0.0038 | 19.5251
12.5 | 1.1285 | 0.0672 | -0.003 | 16.7932
13 | 1.0897 | 0.07721 | -0.0048 | 14.1135
13.5 | 1.0382 | 0.09024 | -0.0101 | 11.5049
14 | 0.9789 | 0.10714 | -0.0196 | 9.1366
14.5 | 0.93 | 0.12643 | -0.0312 | 7.3558
15 | 0.8626 | 0.15998 | -0.0513 | 5.3919
15.5 | 0.8362 | 0.19171 | -0.0685 | 4.3618
16 | 0.826 | 0.1985 | -0.077 | 4.1612
16.5 | 0.8592 | 0.20888 | -0.078 | 4.1134

## 15. Re 100k Mach 0.50 (1)
BIGFOIL.COM POLAR EXPORT
NACA63-315
NACA63-315 |  |  |  | Cl Max: | 1.241 | at alpha= | 20 | deg
JavaFoil+Calcfoil stall+Eppler ext transition |  |  |  | L/D Max: | 46.517 | at alpha= | 5 | deg
Re: | 100000 |  |  | Cd Min: | 0.01512 | at alpha= | 0 | deg
Mach: | 0.5 |  |  | Cl=0 at alpha= | -2.6567 | deg
|  |  |  | @ Cl=0.1, Cd= | 0.015649
|  |  |  | @ Cl=0.4, Cd= | 0.015247
|  |  |  | @ Cl=0.6, Cd= | 0.016379
alpha (deg) | Cl | Cd | Cm | Cl/Cd
-20 | -0.961 | 0.35038 | -0.026 | -2.742
-19.5 | -0.934 | 0.35968 | -0.027 | -2.596
-19 | -0.907 | 0.34777 | -0.027 | -2.607
-18.5 | -0.88 | 0.3362 | -0.027 | -2.617
-18 | -0.853 | 0.33552 | -0.028 | -2.542
-17.5 | -0.824 | 0.30956 | -0.027 | -2.66
-17 | -0.796 | 0.30818 | -0.027 | -2.584
-16.5 | -0.769 | 0.3001 | -0.027 | -2.563
-16 | -0.742 | 0.28507 | -0.028 | -2.603
-15.5 | -0.713 | 0.27159 | -0.027 | -2.626
-15 | -0.685 | 0.26608 | -0.026 | -2.576
-14.5 | -0.658 | 0.25425 | -0.027 | -2.589
-14 | -0.631 | 0.24958 | -0.027 | -2.528
-13.5 | -0.603 | 0.23141 | -0.027 | -2.608
-13 | -0.575 | 0.22963 | -0.025 | -2.502
-12.5 | -0.547 | 0.20654 | -0.026 | -2.649
-12 | -0.52 | 0.20018 | -0.026 | -2.596
-11.5 | -0.492 | 0.21264 | -0.026 | -2.314
-11 | -0.464 | 0.1839 | -0.024 | -2.522
-10.5 | -0.436 | 0.17436 | -0.024 | -2.501
-10 | -0.408 | 0.16614 | -0.024 | -2.459
-9.5 | -0.38 | 0.1414 | -0.022 | -2.69
-9 | -0.533 | 0.08664 | -0.025 | -6.152
-8.5 | -0.554 | 0.07296 | -0.026 | -7.595
-8 | -0.537 | 0.06548 | -0.027 | -8.208
-7.5 | -0.504 | 0.05865 | -0.028 | -8.601
-7 | -0.462 | 0.05415 | -0.029 | -8.536
-6.5 | -0.416 | 0.05032 | -0.031 | -8.266
-6 | -0.366 | 0.04683 | -0.032 | -7.825
-5.5 | -0.371 | 0.02099 | -0.064 | -17.697
-5 | -0.309 | 0.01994 | -0.065 | -15.518
-4.5 | -0.245 | 0.01907 | -0.066 | -12.874
-4 | -0.177 | 0.0172 | -0.066 | -10.304
-3.5 | -0.112 | 0.01667 | -0.067 | -6.711
-3 | -0.046 | 0.01623 | -0.068 | -2.818
-2.5 | 0.021 | 0.0159 | -0.069 | 1.326
-2 | 0.089 | 0.01567 | -0.07 | 5.657
-1.5 | 0.157 | 0.01554 | -0.07 | 10.076
-1 | 0.225 | 0.01551 | -0.071 | 14.511
-0.5 | 0.294 | 0.01549 | -0.072 | 18.978
0 | 0.368 | 0.01512 | -0.072 | 24.361
0.5 | 0.436 | 0.01539 | -0.073 | 28.315
1 | 0.503 | 0.01573 | -0.073 | 31.957
1.5 | 0.567 | 0.01613 | -0.074 | 35.148
2 | 0.632 | 0.01662 | -0.075 | 38.023
2.5 | 0.697 | 0.01718 | -0.076 | 40.569
3 | 0.76 | 0.01778 | -0.076 | 42.779
3.5 | 0.823 | 0.01848 | -0.076 | 44.513
4 | 0.883 | 0.01933 | -0.077 | 45.699
4.5 | 0.942 | 0.02032 | -0.077 | 46.355
5 | 0.998 | 0.02146 | -0.077 | 46.517
5.5 | 1.062 | 0.02711 | -0.078 | 39.194
6 | 1.11 | 0.0289 | -0.079 | 38.406
6.5 | 1.148 | 0.03104 | -0.079 | 36.991
7 | 1 | 0.05603 | -0.038 | 17.842
7.5 | 1.012 | 0.06178 | -0.036 | 16.382
8 | 1.001 | 0.06877 | -0.035 | 14.558
8.5 | 0.931 | 0.08211 | -0.031 | 11.336
9 | 0.643 | 0.14598 | -0.029 | 4.404
9.5 | 0.671 | 0.18168 | -0.034 | 3.692
10 | 0.698 | 0.17445 | -0.035 | 4
10.5 | 0.725 | 0.19069 | -0.034 | 3.8
11 | 0.753 | 0.19841 | -0.039 | 3.794
11.5 | 0.78 | 0.20267 | -0.039 | 3.847
12 | 0.806 | 0.21211 | -0.039 | 3.802
12.5 | 0.835 | 0.23592 | -0.043 | 3.539
13 | 0.861 | 0.24464 | -0.043 | 3.521
13.5 | 0.888 | 0.24881 | -0.044 | 3.569
14 | 0.916 | 0.25395 | -0.045 | 3.605
14.5 | 0.944 | 0.26231 | -0.047 | 3.597
15 | 0.97 | 0.28861 | -0.047 | 3.36
15.5 | 0.997 | 0.29326 | -0.048 | 3.398
16 | 1.025 | 0.31093 | -0.051 | 3.298
16.5 | 1.052 | 0.30918 | -0.051 | 3.402
17 | 1.078 | 0.31545 | -0.052 | 3.418
17.5 | 1.108 | 0.34756 | -0.054 | 3.187
18 | 1.134 | 0.35249 | -0.054 | 3.216
18.5 | 1.16 | 0.35839 | -0.055 | 3.236
19 | 1.186 | 0.36247 | -0.055 | 3.271
19.5 | 1.216 | 0.3729 | -0.058 | 3.26
20 | 1.241 | 0.38922 | -0.058 | 3.189

## 16. Re 100k Mach 0.50 (2)
BIGFOIL.COM POLAR EXPORT
NACA63-315
NACA63-315 |  |  |  | Cl Max: | 1.046 | at alpha= | 20 | deg
XFOIL ncrit=9 |  |  |  | L/D Max: | 35.0816 | at alpha= | 7 | deg
Re: | 100000 |  |  | Cd Min: | 0.29223 | at alpha= | 20 | deg
Mach: | 0.5 |  |  | Cl=0 at alpha= | -1.0752 | deg
|  |  |  | @ Cl=0.1, Cd= | 0.030639
|  |  |  | @ Cl=0.4, Cd= | 0.037392
|  |  |  | @ Cl=0.6, Cd= | 0.037734
alpha (deg) | Cl | Cd | Cm | Cl/Cd
-20 | -0.7061 | 0.25939 | 0.0365 | -2.7222
-19.5 | -0.6787 | 0.24995 | 0.0332 | -2.7153
-19 | -0.6599 | 0.24341 | 0.0273 | -2.7111
-18 | -0.6132 | 0.22645 | 0.0188 | -2.7079
-17.5 | -0.6003 | 0.22141 | 0.0123 | -2.7113
-17 | -0.5794 | 0.21237 | 0.0079 | -2.7283
-16.5 | -0.5499 | 0.20336 | 0.0054 | -2.7041
-16 | -0.5548 | 0.20189 | -0.0029 | -2.748
-15.5 | -0.5109 | 0.18822 | -0.0033 | -2.7144
-15 | -0.4974 | 0.182 | -0.0082 | -2.733
-14.5 | -0.4801 | 0.17369 | -0.0123 | -2.7641
-14 | -0.4559 | 0.16619 | -0.0149 | -2.7432
-13.5 | -0.4418 | 0.15853 | -0.0189 | -2.7869
-13 | -0.4295 | 0.15204 | -0.0225 | -2.8249
-12.5 | -0.4123 | 0.14362 | -0.0256 | -2.8708
-12 | -0.4089 | 0.13756 | -0.0294 | -2.9725
-11.5 | -0.3802 | 0.12886 | -0.0307 | -2.9505
-11 | -0.413 | 0.11162 | -0.044 | -3.7001
-10.5 | -0.3987 | 0.10269 | -0.0463 | -3.8826
-10 | -0.4311 | 0.08701 | -0.0569 | -4.9546
-9.5 | -0.4529 | 0.07483 | -0.0637 | -6.0524
-9 | -0.4966 | 0.06316 | -0.0705 | -7.8626
-8.5 | -0.5551 | 0.0566 | -0.0693 | -9.8074
-8 | -0.6254 | 0.0544 | -0.0601 | -11.4963
-7.5 | -0.6575 | 0.04789 | -0.063 | -13.7294
-7 | -0.6435 | 0.04047 | -0.0681 | -15.9007
-6.5 | -0.5877 | 0.03459 | -0.0712 | -16.9905
-6 | -0.5165 | 0.03034 | -0.0734 | -17.0237
-5.5 | -0.4429 | 0.02727 | -0.0744 | -16.2413
-5 | -0.3988 | 0.02445 | -0.0727 | -16.3108
-4.5 | -0.3657 | 0.02272 | -0.0686 | -16.096
-4 | -0.2998 | 0.02509 | -0.0634 | -11.949
-3.5 | -0.2362 | 0.02727 | -0.0579 | -8.6615
-3 | -0.1789 | 0.02876 | -0.0526 | -6.2204
-2.5 | -0.1283 | 0.02943 | -0.0485 | -4.3595
-2 | -0.0803 | 0.02973 | -0.045 | -2.701
-1.5 | -0.0373 | 0.02973 | -0.0424 | -1.2546
-1 | 0.0066 | 0.02983 | -0.0399 | 0.22125
-0.5 | 0.0495 | 0.03012 | -0.0372 | 1.6434
0 | 0.0906 | 0.03053 | -0.0347 | 2.9676
0.5 | 0.1328 | 0.03102 | -0.0323 | 4.2811
1.5 | 0.2427 | 0.03159 | -0.0299 | 7.6828
2 | 0.2788 | 0.03246 | -0.027 | 8.589
2.5 | 0.3155 | 0.03341 | -0.0243 | 9.4433
3 | 0.3487 | 0.03425 | -0.0202 | 10.181
3.5 | 0.3608 | 0.03598 | -0.0152 | 10.0278
4 | 0.3941 | 0.03732 | -0.0125 | 10.56
4.5 | 0.4764 | 0.03832 | -0.0168 | 12.4322
5 | 0.5939 | 0.03787 | -0.0238 | 15.6826
6 | 0.7681 | 0.03398 | -0.0233 | 22.6045
6.5 | 0.8421 | 0.03227 | -0.0213 | 26.0954
7 | 0.9458 | 0.02696 | -0.017 | 35.0816
7.5 | 0.9576 | 0.02871 | -0.0114 | 33.3542
8 | 0.9415 | 0.03407 | -0.0074 | 27.6343
8.5 | 0.939 | 0.03961 | -0.0045 | 23.7061
9 | 0.9611 | 0.04412 | -0.0016 | 21.7838
9.5 | 0.9937 | 0.04894 | 0.0011 | 20.3045
10 | 1.0031 | 0.05574 | 0.0018 | 17.9961
10.5 | 0.9908 | 0.06475 | 0.0004 | 15.3019
11 | 0.9534 | 0.07677 | -0.0048 | 12.4189
11.5 | 0.9048 | 0.09207 | -0.0139 | 9.8273
12 | 0.8505 | 0.11151 | -0.0271 | 7.6271
12.5 | 0.8159 | 0.13099 | -0.0397 | 6.2287
13 | 0.8063 | 0.146 | -0.0489 | 5.5226
13.5 | 0.8067 | 0.15951 | -0.057 | 5.0574
14 | 0.8146 | 0.17163 | -0.064 | 4.7463
14.5 | 0.831 | 0.18262 | -0.0696 | 4.5504
15 | 0.8249 | 0.20085 | -0.0831 | 4.107
15.5 | 0.8557 | 0.21034 | -0.0859 | 4.0682
16 | 0.864 | 0.2188 | -0.0937 | 3.9488
16.5 | 0.8936 | 0.22826 | -0.0969 | 3.9148
17 | 0.907 | 0.23694 | -0.1042 | 3.828
18 | 0.9504 | 0.25472 | -0.1149 | 3.7312
18.5 | 0.9719 | 0.26296 | -0.1207 | 3.696
19 | 1.002 | 0.27496 | -0.1241 | 3.6442
19.5 | 1.0142 | 0.28047 | -0.1327 | 3.6161
20 | 1.046 | 0.29223 | -0.1353 | 3.5794

## 17. Re 250k Mach 0.00 (1)
BIGFOIL.COM POLAR EXPORT
NACA63-315
NACA63-315 |  |  |  | Cl Max: | 1.35 | at alpha= | 11 | deg
JavaFoil+Calcfoil stall+Eppler ext transition |  |  |  | L/D Max: | 78.91 | at alpha= | 5.5 | deg
Re: | 250000 |  |  | Cd Min: | 0.00953 | at alpha= | -2.5 | deg
Mach: | 0 |  |  | Cl=0 at alpha= | -2.6557 | deg
|  |  |  | @ Cl=0.1, Cd= | 0.0095533
|  |  |  | @ Cl=0.4, Cd= | 0.0097975
|  |  |  | @ Cl=0.6, Cd= | 0.010263
alpha (deg) | Cl | Cd | Cm | Cl/Cd
-20 | -0.781 | 0.20975 | -0.016 | -3.722
-19.5 | -0.801 | 0.19807 | -0.016 | -4.043
-19 | -0.82 | 0.19348 | -0.017 | -4.24
-18.5 | -0.838 | 0.18096 | -0.018 | -4.631
-18 | -0.854 | 0.16816 | -0.018 | -5.077
-17.5 | -0.868 | 0.16382 | -0.018 | -5.296
-17 | -0.879 | 0.15591 | -0.018 | -5.638
-16.5 | -0.888 | 0.1437 | -0.019 | -6.178
-16 | -0.89 | 0.135 | -0.019 | -6.589
-15.5 | -0.886 | 0.13009 | -0.019 | -6.81
-15 | -0.88 | 0.12282 | -0.02 | -7.163
-14.5 | -0.871 | 0.11348 | -0.02 | -7.672
-14 | -0.859 | 0.1079 | -0.021 | -7.959
-13.5 | -0.844 | 0.10073 | -0.021 | -8.377
-13 | -0.826 | 0.0942 | -0.021 | -8.766
-12.5 | -0.805 | 0.08913 | -0.022 | -9.031
-12 | -0.781 | 0.08375 | -0.022 | -9.327
-11.5 | -0.755 | 0.07847 | -0.022 | -9.616
-11 | -0.726 | 0.0745 | -0.023 | -9.745
-10.5 | -0.694 | 0.0696 | -0.024 | -9.976
-10 | -0.661 | 0.06507 | -0.025 | -10.153
-9.5 | -0.624 | 0.06125 | -0.026 | -10.194
-9 | -0.587 | 0.05757 | -0.027 | -10.191
-8.5 | -0.647 | 0.01877 | -0.052 | -34.451
-8 | -0.6 | 0.01761 | -0.053 | -34.055
-7.5 | -0.55 | 0.01667 | -0.054 | -32.98
-7 | -0.498 | 0.01584 | -0.055 | -31.435
-6.5 | -0.444 | 0.01503 | -0.056 | -29.563
-6 | -0.39 | 0.01437 | -0.057 | -27.122
-5.5 | -0.334 | 0.01383 | -0.057 | -24.144
-5 | -0.277 | 0.01331 | -0.058 | -20.808
-4.5 | -0.223 | 0.00999 | -0.06 | -22.308
-4 | -0.163 | 0.00979 | -0.061 | -16.618
-3.5 | -0.102 | 0.00973 | -0.061 | -10.511
-3 | -0.042 | 0.00961 | -0.062 | -4.333
-2.5 | 0.019 | 0.00953 | -0.062 | 2.008
-2 | 0.08 | 0.00955 | -0.063 | 8.386
-1.5 | 0.141 | 0.00956 | -0.064 | 14.751
-1 | 0.202 | 0.00953 | -0.064 | 21.176
-0.5 | 0.263 | 0.0096 | -0.065 | 27.375
0 | 0.324 | 0.00968 | -0.065 | 33.443
0.5 | 0.385 | 0.00976 | -0.066 | 39.41
1 | 0.445 | 0.00991 | -0.066 | 44.969
1.5 | 0.505 | 0.01005 | -0.067 | 50.264
2 | 0.565 | 0.01016 | -0.068 | 55.67
2.5 | 0.626 | 0.01034 | -0.068 | 60.489
3 | 0.686 | 0.01058 | -0.069 | 64.781
3.5 | 0.745 | 0.01083 | -0.069 | 68.759
4 | 0.804 | 0.01115 | -0.07 | 72.088
4.5 | 0.862 | 0.01146 | -0.07 | 75.177
5 | 0.919 | 0.01188 | -0.071 | 77.336
5.5 | 0.975 | 0.01236 | -0.071 | 78.91
6 | 1.01 | 0.01803 | -0.07 | 56.029
6.5 | 1.058 | 0.01888 | -0.071 | 56.073
7 | 1.105 | 0.01986 | -0.071 | 55.615
7.5 | 1.148 | 0.02091 | -0.071 | 54.924
8 | 1.19 | 0.0221 | -0.071 | 53.815
8.5 | 1.228 | 0.02333 | -0.071 | 52.628
9 | 1.263 | 0.02469 | -0.071 | 51.158
9.5 | 1.295 | 0.02625 | -0.072 | 49.352
10 | 1.321 | 0.02785 | -0.072 | 47.43
10.5 | 1.339 | 0.02976 | -0.072 | 45.013
11 | 1.35 | 0.03258 | -0.071 | 41.42
11.5 | 1.168 | 0.08021 | -0.037 | 14.568
12 | 1.179 | 0.08547 | -0.036 | 13.79
12.5 | 1.184 | 0.09163 | -0.035 | 12.924
13 | 1.187 | 0.09718 | -0.035 | 12.213
13.5 | 1.184 | 0.10348 | -0.033 | 11.445
14 | 1.179 | 0.11032 | -0.033 | 10.691
14.5 | 1.171 | 0.11881 | -0.032 | 9.856
15 | 1.16 | 0.12422 | -0.033 | 9.337
15.5 | 1.146 | 0.13322 | -0.033 | 8.6
16 | 1.126 | 0.13953 | -0.032 | 8.069

## 18. Re 250k Mach 0.00 (2)
BIGFOIL.COM POLAR EXPORT
NACA63-315
NACA63-315 |  |  |  | Cl Max: | 1.2876 | at alpha= | 14.5 | deg
XFOIL ncrit=9 |  |  |  | L/D Max: | 75.6593 | at alpha= | 7 | deg
Re: | 250000 |  |  | Cd Min: | 0.24012 | at alpha= | 19.5 | deg
Mach: | 0 |  |  | Cl=0 at alpha= | -2.2314 | deg
|  |  |  | @ Cl=0.1, Cd= | 0.011663
|  |  |  | @ Cl=0.4, Cd= | 0.011878
|  |  |  | @ Cl=0.6, Cd= | 0.012268
alpha (deg) | Cl | Cd | Cm | Cl/Cd
-16 | -0.5456 | 0.16767 | -0.0081 | -3.254
-15.5 | -0.5208 | 0.16253 | -0.0088 | -3.2043
-15 | -0.5087 | 0.15562 | -0.0121 | -3.2689
-14.5 | -0.5358 | 0.14081 | -0.0232 | -3.8051
-14 | -0.5075 | 0.13663 | -0.0219 | -3.7144
-13.5 | -0.4919 | 0.13084 | -0.0236 | -3.7596
-13 | -0.7429 | 0.06614 | -0.0634 | -11.2322
-12.5 | -0.7868 | 0.05622 | -0.067 | -13.995
-12 | -0.8223 | 0.04887 | -0.0669 | -16.8263
-11.5 | -0.8501 | 0.04343 | -0.0629 | -19.574
-11 | -0.8568 | 0.03858 | -0.0585 | -22.2084
-10.5 | -0.8541 | 0.03463 | -0.0532 | -24.6636
-10 | -0.845 | 0.03182 | -0.0484 | -26.5556
-9.5 | -0.7791 | 0.02702 | -0.0531 | -28.8342
-9 | -0.7071 | 0.02446 | -0.0581 | -28.9084
-8.5 | -0.6339 | 0.0222 | -0.0627 | -28.5541
-8 | -0.5695 | 0.01968 | -0.0659 | -28.938
-7.5 | -0.5169 | 0.01796 | -0.0665 | -28.7806
-6.5 | -0.4343 | 0.01543 | -0.063 | -28.1465
-6 | -0.3954 | 0.01372 | -0.0613 | -28.8192
-5.5 | -0.3567 | 0.01164 | -0.0602 | -30.6443
-5 | -0.3058 | 0.01122 | -0.0596 | -27.2549
-4.5 | -0.2516 | 0.01118 | -0.0591 | -22.5045
-4 | -0.1967 | 0.01128 | -0.0585 | -17.4379
-3.5 | -0.1415 | 0.01141 | -0.058 | -12.4014
-3 | -0.0858 | 0.01152 | -0.0577 | -7.4479
-2.5 | -0.0303 | 0.01162 | -0.0573 | -2.6076
-2 | 0.0261 | 0.01164 | -0.0573 | 2.2423
-1.5 | 0.0828 | 0.01166 | -0.0573 | 7.1012
-1 | 0.1395 | 0.01167 | -0.0573 | 11.9537
-0.5 | 0.1957 | 0.01167 | -0.0573 | 16.7695
0 | 0.2523 | 0.0117 | -0.0575 | 21.5641
0.5 | 0.3092 | 0.01175 | -0.0576 | 26.3149
1 | 0.3666 | 0.01183 | -0.0579 | 30.989
1.5 | 0.4223 | 0.01191 | -0.0578 | 35.4576
2 | 0.4777 | 0.01202 | -0.0577 | 39.7421
2.5 | 0.5333 | 0.01214 | -0.0576 | 43.9292
3 | 0.5888 | 0.01225 | -0.0574 | 48.0653
3.5 | 0.6438 | 0.01234 | -0.057 | 52.1718
4 | 0.6975 | 0.01241 | -0.0565 | 56.2047
4.5 | 0.7488 | 0.01238 | -0.0553 | 60.4847
5 | 0.7997 | 0.01242 | -0.0541 | 64.3881
5.5 | 0.8484 | 0.01242 | -0.0524 | 68.3092
6 | 0.894 | 0.01243 | -0.0502 | 71.9228
6.5 | 0.9332 | 0.01252 | -0.0467 | 74.5367
7 | 0.9639 | 0.01274 | -0.0417 | 75.6593
7.5 | 1.0017 | 0.01385 | -0.0398 | 72.3249
8 | 1.0265 | 0.01651 | -0.0377 | 62.1744
8.5 | 1.0396 | 0.01922 | -0.0334 | 54.0895
9 | 1.0508 | 0.02195 | -0.0291 | 47.8724
9.5 | 1.066 | 0.02467 | -0.0259 | 43.2104
10 | 1.0863 | 0.02726 | -0.0236 | 39.8496
10.5 | 1.1022 | 0.03041 | -0.0212 | 36.2447
11 | 1.1228 | 0.03333 | -0.0194 | 33.6874
11.5 | 1.1448 | 0.03653 | -0.0176 | 31.3386
12 | 1.1711 | 0.03942 | -0.0162 | 29.7083
12.5 | 1.2006 | 0.04243 | -0.0149 | 28.296
13 | 1.2264 | 0.046 | -0.0137 | 26.6609
13.5 | 1.2484 | 0.04986 | -0.0127 | 25.0381
14 | 1.266 | 0.05404 | -0.012 | 23.4271
14.5 | 1.2876 | 0.05949 | -0.0114 | 21.644
15 | 1.2733 | 0.06633 | -0.0118 | 19.1964
15.5 | 1.2548 | 0.07486 | -0.0133 | 16.762
16 | 1.2261 | 0.08554 | -0.0167 | 14.3336
16.5 | 1.1879 | 0.09884 | -0.0228 | 12.0184
17 | 1.1384 | 0.11586 | -0.0324 | 9.8257
17.5 | 1.0757 | 0.13835 | -0.0472 | 7.7752
18 | 0.8946 | 0.21652 | -0.0922 | 4.1317
18.5 | 0.9217 | 0.22021 | -0.093 | 4.1856
19 | 0.9195 | 0.2328 | -0.1024 | 3.9497
19.5 | 0.9336 | 0.24012 | -0.1074 | 3.8881

## 19. Re 250k Mach 0.10 (1)
BIGFOIL.COM POLAR EXPORT
NACA63-315
NACA63-315 |  |  |  | Cl Max: | 1.336 | at alpha= | 10.5 | deg
JavaFoil+Calcfoil stall+Eppler ext transition |  |  |  | L/D Max: | 78.485 | at alpha= | 5.5 | deg
Re: | 250000 |  |  | Cd Min: | 0.00955 | at alpha= | -2 | deg
Mach: | 0.1 |  |  | Cl=0 at alpha= | -2.6557 | deg
|  |  |  | @ Cl=0.1, Cd= | 0.0095597
|  |  |  | @ Cl=0.4, Cd= | 0.0098477
|  |  |  | @ Cl=0.6, Cd= | 0.01031
alpha (deg) | Cl | Cd | Cm | Cl/Cd
-20 | -0.734 | 0.21565 | -0.016 | -3.403
-19.5 | -0.758 | 0.21213 | -0.017 | -3.574
-19 | -0.781 | 0.19719 | -0.017 | -3.96
-18.5 | -0.802 | 0.18305 | -0.017 | -4.383
-18 | -0.822 | 0.17593 | -0.017 | -4.672
-17.5 | -0.84 | 0.1657 | -0.018 | -5.067
-17 | -0.855 | 0.15626 | -0.019 | -5.471
-16.5 | -0.867 | 0.14815 | -0.019 | -5.853
-16 | -0.872 | 0.13614 | -0.019 | -6.405
-15.5 | -0.871 | 0.13141 | -0.02 | -6.628
-15 | -0.867 | 0.12212 | -0.02 | -7.102
-14.5 | -0.861 | 0.11567 | -0.02 | -7.44
-14 | -0.851 | 0.10867 | -0.021 | -7.83
-13.5 | -0.838 | 0.10124 | -0.021 | -8.275
-13 | -0.822 | 0.09555 | -0.022 | -8.599
-12.5 | -0.802 | 0.09084 | -0.022 | -8.828
-12 | -0.78 | 0.08481 | -0.022 | -9.194
-11.5 | -0.754 | 0.07976 | -0.022 | -9.452
-11 | -0.726 | 0.07479 | -0.023 | -9.705
-10.5 | -0.695 | 0.06978 | -0.024 | -9.959
-10 | -0.662 | 0.06535 | -0.025 | -10.131
-9.5 | -0.626 | 0.06129 | -0.026 | -10.21
-9 | -0.588 | 0.05783 | -0.026 | -10.163
-8.5 | -0.648 | 0.01897 | -0.053 | -34.173
-8 | -0.602 | 0.01776 | -0.054 | -33.885
-7.5 | -0.552 | 0.01682 | -0.054 | -32.809
-7 | -0.5 | 0.01595 | -0.055 | -31.321
-6.5 | -0.446 | 0.01514 | -0.056 | -29.481
-6 | -0.391 | 0.01447 | -0.057 | -27.045
-5.5 | -0.335 | 0.0139 | -0.058 | -24.113
-5 | -0.278 | 0.01339 | -0.059 | -20.777
-4.5 | -0.224 | 0.01008 | -0.06 | -22.207
-4 | -0.163 | 0.00988 | -0.061 | -16.548
-3.5 | -0.103 | 0.00973 | -0.062 | -10.563
-3 | -0.042 | 0.00961 | -0.062 | -4.355
-2.5 | 0.019 | 0.0096 | -0.063 | 2.004
-2 | 0.08 | 0.00955 | -0.063 | 8.429
-1.5 | 0.142 | 0.00958 | -0.064 | 14.79
-1 | 0.203 | 0.0096 | -0.065 | 21.143
-0.5 | 0.264 | 0.0096 | -0.065 | 27.502
0 | 0.325 | 0.00968 | -0.066 | 33.608
0.5 | 0.387 | 0.00982 | -0.066 | 39.356
1 | 0.448 | 0.00995 | -0.067 | 44.993
1.5 | 0.507 | 0.01006 | -0.067 | 50.45
2 | 0.568 | 0.0102 | -0.068 | 55.704
2.5 | 0.629 | 0.01041 | -0.068 | 60.396
3 | 0.689 | 0.01061 | -0.069 | 64.965
3.5 | 0.749 | 0.01086 | -0.07 | 68.91
4 | 0.808 | 0.01118 | -0.07 | 72.251
4.5 | 0.866 | 0.01152 | -0.071 | 75.189
5 | 0.923 | 0.01193 | -0.071 | 77.363
5.5 | 0.98 | 0.01248 | -0.072 | 78.485
6 | 1.014 | 0.01816 | -0.071 | 55.844
6.5 | 1.062 | 0.01903 | -0.071 | 55.822
7 | 1.108 | 0.02007 | -0.071 | 55.241
7.5 | 1.152 | 0.02112 | -0.071 | 54.555
8 | 1.193 | 0.02233 | -0.071 | 53.407
8.5 | 1.231 | 0.02363 | -0.072 | 52.081
9 | 1.265 | 0.025 | -0.072 | 50.623
9.5 | 1.297 | 0.02657 | -0.072 | 48.81
10 | 1.321 | 0.02823 | -0.072 | 46.78
10.5 | 1.336 | 0.03066 | -0.072 | 43.563
11 | 1.317 | 0.03738 | -0.069 | 35.242
11.5 | 1.168 | 0.08037 | -0.039 | 14.536
12 | 1.173 | 0.08608 | -0.035 | 13.622
12.5 | 1.176 | 0.09208 | -0.034 | 12.768
13 | 1.176 | 0.09882 | -0.034 | 11.898
13.5 | 1.171 | 0.10542 | -0.033 | 11.107
14 | 1.163 | 0.11074 | -0.032 | 10.498
14.5 | 1.151 | 0.11936 | -0.033 | 9.646
15 | 1.136 | 0.12702 | -0.032 | 8.945
15.5 | 1.118 | 0.13507 | -0.032 | 8.276

## 20. Re 250k Mach 0.10 (2)
BIGFOIL.COM POLAR EXPORT
NACA63-315
NACA63-315 |  |  |  | Cl Max: | 1.2733 | at alpha= | 14.5 | deg
XFOIL ncrit=9 |  |  |  | L/D Max: | 75.311 | at alpha= | 7 | deg
Re: | 250000 |  |  | Cd Min: | 0.24136 | at alpha= | 19.5 | deg
Mach: | 0.1 |  |  | Cl=0 at alpha= | -2.2293 | deg
|  |  |  | @ Cl=0.1, Cd= | 0.01171
|  |  |  | @ Cl=0.4, Cd= | 0.01193
|  |  |  | @ Cl=0.6, Cd= | 0.012316
alpha (deg) | Cl | Cd | Cm | Cl/Cd
-15.5 | -0.5193 | 0.16334 | -0.0086 | -3.1793
-15 | -0.5074 | 0.15635 | -0.012 | -3.2453
-14.5 | -0.5327 | 0.14203 | -0.0229 | -3.7506
-14 | -0.5044 | 0.1377 | -0.0216 | -3.663
-13.5 | -0.4888 | 0.13181 | -0.0233 | -3.7084
-13 | -0.7207 | 0.06931 | -0.0621 | -10.3982
-12.5 | -0.7646 | 0.05866 | -0.0668 | -13.0344
-12 | -0.8015 | 0.05067 | -0.068 | -15.818
-11.5 | -0.831 | 0.04464 | -0.0654 | -18.6156
-11 | -0.8467 | 0.03981 | -0.0604 | -21.2685
-10.5 | -0.8477 | 0.03559 | -0.0552 | -23.8185
-10 | -0.8456 | 0.03272 | -0.0494 | -25.8435
-9.5 | -0.7807 | 0.02765 | -0.0542 | -28.2351
-9 | -0.7088 | 0.02487 | -0.0592 | -28.5002
-8.5 | -0.6357 | 0.02246 | -0.0636 | -28.3037
-8 | -0.5709 | 0.01991 | -0.0668 | -28.674
-7.5 | -0.5173 | 0.01825 | -0.0674 | -28.3452
-7 | -0.4753 | 0.01693 | -0.0657 | -28.0744
-6.5 | -0.4354 | 0.01568 | -0.0636 | -27.7679
-6 | -0.3966 | 0.01399 | -0.0617 | -28.3488
-5.5 | -0.3586 | 0.0118 | -0.0606 | -30.3898
-5 | -0.3081 | 0.01126 | -0.0599 | -27.3623
-4.5 | -0.2535 | 0.01122 | -0.0594 | -22.5936
-4 | -0.1984 | 0.01131 | -0.0588 | -17.542
-3.5 | -0.1427 | 0.01145 | -0.0583 | -12.4629
-3 | -0.0868 | 0.01155 | -0.0579 | -7.5152
-2.5 | -0.0307 | 0.01166 | -0.0576 | -2.6329
-2 | 0.026 | 0.01169 | -0.0575 | 2.2241
-1.5 | 0.0829 | 0.01171 | -0.0576 | 7.0794
-1 | 0.1398 | 0.01171 | -0.0575 | 11.9385
-0.5 | 0.1966 | 0.01171 | -0.0575 | 16.7891
0 | 0.2535 | 0.01174 | -0.0577 | 21.5928
0.5 | 0.3107 | 0.0118 | -0.0579 | 26.3305
1 | 0.3684 | 0.01189 | -0.0581 | 30.984
1.5 | 0.4244 | 0.01196 | -0.058 | 35.4849
2 | 0.4802 | 0.01207 | -0.0579 | 39.7846
2.5 | 0.5361 | 0.0122 | -0.0578 | 43.9426
3 | 0.5918 | 0.0123 | -0.0576 | 48.1138
3.5 | 0.6472 | 0.01241 | -0.0572 | 52.1515
4 | 0.7013 | 0.01248 | -0.0566 | 56.1939
4.5 | 0.7531 | 0.01244 | -0.0555 | 60.5386
5 | 0.8045 | 0.01248 | -0.0543 | 64.4631
5.5 | 0.8531 | 0.01247 | -0.0524 | 68.4122
6 | 0.8988 | 0.01249 | -0.0501 | 71.9616
6.5 | 0.9384 | 0.01262 | -0.0466 | 74.3582
7 | 0.9685 | 0.01286 | -0.0414 | 75.311
7.5 | 1.0031 | 0.01413 | -0.039 | 70.9908
8 | 1.0259 | 0.01688 | -0.0366 | 60.7761
8.5 | 1.0371 | 0.01963 | -0.0321 | 52.8324
9 | 1.0499 | 0.02236 | -0.0281 | 46.9544
9.5 | 1.0647 | 0.0252 | -0.025 | 42.25
10 | 1.0832 | 0.02799 | -0.0226 | 38.6995
10.5 | 1.1003 | 0.03115 | -0.0203 | 35.3226
11 | 1.1206 | 0.03419 | -0.0186 | 32.7757
11.5 | 1.1439 | 0.03737 | -0.0167 | 30.6101
12 | 1.1704 | 0.04035 | -0.0153 | 29.0062
12.5 | 1.2065 | 0.04361 | -0.0139 | 27.6657
13 | 1.2242 | 0.04732 | -0.0127 | 25.8707
13.5 | 1.2441 | 0.0515 | -0.0118 | 24.1573
14 | 1.259 | 0.05604 | -0.0112 | 22.4661
14.5 | 1.2733 | 0.06213 | -0.0108 | 20.4941
15 | 1.2545 | 0.06975 | -0.0118 | 17.9857
15.5 | 1.231 | 0.07927 | -0.0142 | 15.5292
16 | 1.1976 | 0.09118 | -0.0189 | 13.1345
16.5 | 1.156 | 0.10582 | -0.0264 | 10.9242
17 | 1.1048 | 0.12426 | -0.0377 | 8.891
17.5 | 1.0438 | 0.14797 | -0.0536 | 7.0541
18 | 0.896 | 0.21774 | -0.0932 | 4.115
18.5 | 0.9234 | 0.22155 | -0.0939 | 4.1679
19 | 0.9218 | 0.23398 | -0.1034 | 3.9397
19.5 | 0.936 | 0.24136 | -0.1084 | 3.878

## 21. Re 250k Mach 0.25 (1)
BIGFOIL.COM POLAR EXPORT
NACA63-315
NACA63-315 |  |  |  | Cl Max: | 1.306 | at alpha= | 10 | deg
JavaFoil+Calcfoil stall+Eppler ext transition |  |  |  | L/D Max: | 80.118 | at alpha= | 5 | deg
Re: | 250000 |  |  | Cd Min: | 0.00966 | at alpha= | -1.5 | deg
Mach: | 0.25 |  |  | Cl=0 at alpha= | -2.6587 | deg
|  |  |  | @ Cl=0.1, Cd= | 0.0096819
|  |  |  | @ Cl=0.4, Cd= | 0.0099748
|  |  |  | @ Cl=0.6, Cd= | 0.010427
alpha (deg) | Cl | Cd | Cm | Cl/Cd
-18.5 | -0.476 | 0.25678 | -0.018 | -1.853
-18 | -0.533 | 0.22696 | -0.016 | -2.35
-17.5 | -0.588 | 0.20578 | -0.017 | -2.856
-17 | -0.638 | 0.18712 | -0.017 | -3.408
-16.5 | -0.683 | 0.1708 | -0.018 | -3.998
-16 | -0.716 | 0.15654 | -0.019 | -4.571
-15.5 | -0.739 | 0.14886 | -0.019 | -4.965
-15 | -0.758 | 0.13536 | -0.02 | -5.599
-14.5 | -0.771 | 0.12766 | -0.02 | -6.042
-14 | -0.78 | 0.11774 | -0.021 | -6.621
-13.5 | -0.783 | 0.11082 | -0.021 | -7.063
-13 | -0.78 | 0.10259 | -0.022 | -7.606
-12.5 | -0.773 | 0.09429 | -0.022 | -8.196
-12 | -0.76 | 0.08821 | -0.022 | -8.617
-11.5 | -0.743 | 0.08237 | -0.023 | -9.017
-11 | -0.721 | 0.07722 | -0.023 | -9.336
-10.5 | -0.695 | 0.07213 | -0.024 | -9.638
-10 | -0.665 | 0.06753 | -0.025 | -9.853
-9.5 | -0.633 | 0.06311 | -0.026 | -10.023
-9 | -0.597 | 0.05886 | -0.027 | -10.139
-8.5 | -0.559 | 0.05475 | -0.029 | -10.211
-8 | -0.611 | 0.01871 | -0.055 | -32.678
-7.5 | -0.562 | 0.01765 | -0.056 | -31.837
-7 | -0.51 | 0.01665 | -0.056 | -30.614
-6.5 | -0.456 | 0.01574 | -0.057 | -28.932
-6 | -0.4 | 0.01498 | -0.058 | -26.691
-5.5 | -0.343 | 0.01436 | -0.059 | -23.872
-5 | -0.285 | 0.01376 | -0.06 | -20.683
-4.5 | -0.227 | 0.01031 | -0.061 | -22.04
-4 | -0.167 | 0.00984 | -0.062 | -16.97
-3.5 | -0.106 | 0.0099 | -0.063 | -10.665
-3 | -0.043 | 0.00977 | -0.064 | -4.399
-2.5 | 0.02 | 0.00975 | -0.065 | 2.026
-2 | 0.083 | 0.00969 | -0.065 | 8.538
-1.5 | 0.146 | 0.00966 | -0.066 | 15.081
-1 | 0.208 | 0.00971 | -0.066 | 21.479
-0.5 | 0.271 | 0.00977 | -0.067 | 27.762
0 | 0.334 | 0.00982 | -0.068 | 34.047
0.5 | 0.397 | 0.00997 | -0.068 | 39.853
1 | 0.46 | 0.01007 | -0.069 | 45.699
1.5 | 0.521 | 0.01023 | -0.069 | 50.968
2 | 0.584 | 0.01038 | -0.07 | 56.248
2.5 | 0.646 | 0.01056 | -0.07 | 61.168
3 | 0.708 | 0.01083 | -0.071 | 65.337
3.5 | 0.769 | 0.01114 | -0.071 | 69.046
4 | 0.829 | 0.0115 | -0.072 | 72.089
4.5 | 0.889 | 0.01191 | -0.073 | 74.61
5 | 0.944 | 0.01179 | -0.073 | 80.118
5.5 | 0.996 | 0.01272 | -0.073 | 78.25
6 | 1.035 | 0.01898 | -0.072 | 54.566
6.5 | 1.083 | 0.01996 | -0.073 | 54.277
7 | 1.129 | 0.02112 | -0.073 | 53.436
7.5 | 1.171 | 0.02239 | -0.073 | 52.275
8 | 1.209 | 0.0237 | -0.073 | 51.029
8.5 | 1.244 | 0.0252 | -0.073 | 49.365
9 | 1.274 | 0.02684 | -0.073 | 47.476
9.5 | 1.298 | 0.02876 | -0.073 | 45.146
10 | 1.306 | 0.03124 | -0.073 | 41.813
10.5 | 1.129 | 0.07341 | -0.039 | 15.379
11 | 1.131 | 0.07954 | -0.035 | 14.223
11.5 | 1.129 | 0.08546 | -0.034 | 13.215
12 | 1.121 | 0.09225 | -0.033 | 12.148
12.5 | 1.106 | 0.09848 | -0.033 | 11.23
13 | 1.084 | 0.10712 | -0.033 | 10.117
13.5 | 1.055 | 0.11579 | -0.032 | 9.108
14 | 1.018 | 0.12437 | -0.031 | 8.189
14.5 | 0.977 | 0.13544 | -0.031 | 7.211
15 | 0.929 | 0.14641 | -0.031 | 6.344

## 22. Re 250k Mach 0.25 (2)
BIGFOIL.COM POLAR EXPORT
NACA63-315
NACA63-315 |  |  |  | Cl Max: | 1.1953 | at alpha= | 13 | deg
XFOIL ncrit=9 |  |  |  | L/D Max: | 73.5616 | at alpha= | 6.5 | deg
Re: | 250000 |  |  | Cd Min: | 0.22423 | at alpha= | 18 | deg
Mach: | 0.25 |  |  | Cl=0 at alpha= | -2.2078 | deg
|  |  |  | @ Cl=0.1, Cd= | 0.01194
|  |  |  | @ Cl=0.4, Cd= | 0.012183
|  |  |  | @ Cl=0.6, Cd= | 0.012597
alpha (deg) | Cl | Cd | Cm | Cl/Cd
-15 | -0.5028 | 0.15996 | -0.0117 | -3.1433
-14.5 | -0.5181 | 0.14789 | -0.0208 | -3.5033
-14 | -0.4898 | 0.14286 | -0.0201 | -3.4285
-13.5 | -0.4752 | 0.13639 | -0.0225 | -3.4841
-13 | -0.504 | 0.12157 | -0.0332 | -4.1458
-12.5 | -0.6702 | 0.07173 | -0.0624 | -9.3434
-12 | -0.7028 | 0.0615 | -0.0678 | -11.4276
-11.5 | -0.7372 | 0.05262 | -0.0708 | -14.0099
-11 | -0.7668 | 0.04572 | -0.0705 | -16.7717
-10.5 | -0.7925 | 0.04069 | -0.0663 | -19.4765
-10 | -0.8173 | 0.0375 | -0.058 | -21.7947
-9.5 | -0.7837 | 0.03193 | -0.0601 | -24.5443
-9 | -0.7154 | 0.02743 | -0.065 | -26.0809
-8.5 | -0.6432 | 0.02416 | -0.0691 | -26.6225
-8 | -0.5763 | 0.02122 | -0.0719 | -27.1583
-7.5 | -0.5218 | 0.01952 | -0.072 | -26.7316
-7 | -0.4845 | 0.01785 | -0.0691 | -27.1429
-6.5 | -0.4455 | 0.01649 | -0.0665 | -27.0164
-6 | -0.404 | 0.01515 | -0.0643 | -26.6667
-5.5 | -0.3659 | 0.01301 | -0.0626 | -28.1245
-5 | -0.3207 | 0.01154 | -0.0616 | -27.7903
-4.5 | -0.2647 | 0.01142 | -0.0609 | -23.1786
-4 | -0.2076 | 0.01148 | -0.0603 | -18.0836
-3.5 | -0.1502 | 0.01166 | -0.0597 | -12.8816
-3 | -0.092 | 0.01176 | -0.0593 | -7.8231
-2.5 | -0.0343 | 0.01192 | -0.0587 | -2.8775
-2 | 0.0244 | 0.01193 | -0.0585 | 2.0453
-1.5 | 0.0829 | 0.01194 | -0.0585 | 6.943
-1 | 0.1418 | 0.01194 | -0.0586 | 11.876
-0.5 | 0.201 | 0.01196 | -0.0589 | 16.806
0 | 0.2608 | 0.01201 | -0.0591 | 21.7152
0.5 | 0.3189 | 0.01205 | -0.059 | 26.4647
1 | 0.3771 | 0.01214 | -0.059 | 31.0626
1.5 | 0.4356 | 0.01225 | -0.0591 | 35.5592
2 | 0.4946 | 0.01237 | -0.0592 | 39.9838
2.5 | 0.5529 | 0.01249 | -0.0591 | 44.2674
3 | 0.6103 | 0.01262 | -0.0589 | 48.3597
3.5 | 0.6674 | 0.01275 | -0.0585 | 52.3451
4 | 0.7235 | 0.01282 | -0.0577 | 56.4353
4.5 | 0.7784 | 0.0128 | -0.0565 | 60.8125
5 | 0.8311 | 0.01286 | -0.055 | 64.6267
5.5 | 0.8802 | 0.01282 | -0.0527 | 68.6583
6 | 0.9258 | 0.01289 | -0.0497 | 71.8231
6.5 | 0.9666 | 0.01314 | -0.0461 | 73.5616
7 | 0.9888 | 0.01374 | -0.0392 | 71.9651
7.5 | 1.0059 | 0.01577 | -0.0341 | 63.7857
8 | 1.0163 | 0.01882 | -0.03 | 54.0011
8.5 | 1.0263 | 0.02197 | -0.0261 | 46.7137
9 | 1.041 | 0.02506 | -0.023 | 41.5403
9.5 | 1.055 | 0.02845 | -0.0204 | 37.0826
10 | 1.0676 | 0.03218 | -0.018 | 33.1759
10.5 | 1.0911 | 0.0353 | -0.0161 | 30.9093
11 | 1.113 | 0.03888 | -0.014 | 28.6265
11.5 | 1.1397 | 0.04216 | -0.0125 | 27.0327
12 | 1.1651 | 0.04583 | -0.011 | 25.4222
12.5 | 1.1893 | 0.05038 | -0.0096 | 23.6066
13 | 1.1953 | 0.05609 | -0.009 | 21.3104
13.5 | 1.1933 | 0.06302 | -0.0092 | 18.9353
14 | 1.1838 | 0.07098 | -0.0106 | 16.6779
14.5 | 1.171 | 0.07977 | -0.0133 | 14.6797
15 | 1.1525 | 0.09007 | -0.0173 | 12.7956
15.5 | 1.1185 | 0.10365 | -0.0243 | 10.7911
16 | 1.0772 | 0.1201 | -0.0346 | 8.9692
16.5 | 0.9191 | 0.17433 | -0.07 | 5.2722
17 | 0.8902 | 0.20416 | -0.085 | 4.3603
17.5 | 0.9149 | 0.21129 | -0.086 | 4.3301
18 | 0.9055 | 0.22423 | -0.0986 | 4.0383

## 23. Re 250k Mach 0.50 (1)
BIGFOIL.COM POLAR EXPORT
NACA63-315
NACA63-315 |  |  |  | Cl Max: | 1.241 | at alpha= | 20 | deg
JavaFoil+Calcfoil stall+Eppler ext transition |  |  |  | L/D Max: | 71.549 | at alpha= | 5 | deg
Re: | 250000 |  |  | Cd Min: | 0.0103 | at alpha= | -1.5 | deg
Mach: | 0.5 |  |  | Cl=0 at alpha= | -2.6594 | deg
|  |  |  | @ Cl=0.1, Cd= | 0.010407
|  |  |  | @ Cl=0.4, Cd= | 0.010553
|  |  |  | @ Cl=0.6, Cd= | 0.011159
alpha (deg) | Cl | Cd | Cm | Cl/Cd
-20 | -0.961 | 0.26993 | -0.026 | -3.56
-19.5 | -0.934 | 0.27083 | -0.027 | -3.448
-19 | -0.907 | 0.2613 | -0.027 | -3.47
-18.5 | -0.88 | 0.25472 | -0.027 | -3.454
-18 | -0.853 | 0.25243 | -0.028 | -3.379
-17.5 | -0.824 | 0.23444 | -0.027 | -3.513
-17 | -0.796 | 0.23429 | -0.027 | -3.399
-16.5 | -0.769 | 0.21895 | -0.027 | -3.513
-16 | -0.742 | 0.20669 | -0.028 | -3.59
-15.5 | -0.713 | 0.20458 | -0.027 | -3.486
-15 | -0.685 | 0.19698 | -0.026 | -3.48
-14.5 | -0.658 | 0.18419 | -0.027 | -3.574
-14 | -0.631 | 0.17995 | -0.027 | -3.506
-13.5 | -0.603 | 0.17587 | -0.028 | -3.431
-13 | -0.575 | 0.17054 | -0.025 | -3.369
-12.5 | -0.547 | 0.1615 | -0.026 | -3.388
-12 | -0.52 | 0.15602 | -0.026 | -3.331
-11.5 | -0.492 | 0.16148 | -0.026 | -3.048
-11 | -0.464 | 0.1406 | -0.025 | -3.299
-10.5 | -0.436 | 0.1324 | -0.025 | -3.294
-10 | -0.409 | 0.12505 | -0.025 | -3.267
-9.5 | -0.38 | 0.10885 | -0.023 | -3.495
-9 | -0.533 | 0.07363 | -0.025 | -7.241
-8.5 | -0.554 | 0.06361 | -0.026 | -8.714
-8 | -0.538 | 0.05758 | -0.028 | -9.339
-7.5 | -0.505 | 0.05298 | -0.03 | -9.539
-7 | -0.463 | 0.04868 | -0.031 | -9.513
-6.5 | -0.492 | 0.01886 | -0.063 | -26.079
-6 | -0.435 | 0.01765 | -0.064 | -24.631
-5.5 | -0.374 | 0.01662 | -0.065 | -22.524
-5 | -0.312 | 0.01573 | -0.066 | -19.829
-4.5 | -0.247 | 0.01496 | -0.067 | -16.538
-4 | -0.183 | 0.0112 | -0.068 | -16.304
-3.5 | -0.115 | 0.01089 | -0.069 | -10.596
-3 | -0.047 | 0.01067 | -0.07 | -4.424
-2.5 | 0.022 | 0.01052 | -0.071 | 2.07
-2 | 0.092 | 0.01042 | -0.072 | 8.797
-1.5 | 0.163 | 0.0103 | -0.073 | 15.808
-1 | 0.233 | 0.0103 | -0.074 | 22.626
-0.5 | 0.303 | 0.01038 | -0.075 | 29.234
0 | 0.374 | 0.01052 | -0.075 | 35.538
0.5 | 0.444 | 0.01061 | -0.076 | 41.847
1 | 0.514 | 0.0108 | -0.077 | 47.641
1.5 | 0.582 | 0.01109 | -0.077 | 52.532
2 | 0.652 | 0.01136 | -0.078 | 57.38
2.5 | 0.721 | 0.01169 | -0.079 | 61.678
3 | 0.786 | 0.01137 | -0.079 | 69.14
3.5 | 0.848 | 0.01247 | -0.079 | 68.018
4 | 0.91 | 0.01297 | -0.079 | 70.139
4.5 | 0.969 | 0.01361 | -0.08 | 71.208
5 | 1.027 | 0.01435 | -0.08 | 71.549
5.5 | 1.071 | 0.02194 | -0.079 | 48.814
6 | 1.119 | 0.0235 | -0.079 | 47.61
6.5 | 1.158 | 0.02536 | -0.08 | 45.66
7 | 1.186 | 0.0274 | -0.08 | 43.291
7.5 | 1.017 | 0.05453 | -0.043 | 18.651
8 | 1.003 | 0.0607 | -0.038 | 16.52
8.5 | 0.931 | 0.06959 | -0.033 | 13.383
9 | 0.643 | 0.11144 | -0.03 | 5.77
9.5 | 0.671 | 0.13312 | -0.034 | 5.038
10 | 0.698 | 0.13187 | -0.035 | 5.292
10.5 | 0.725 | 0.14128 | -0.035 | 5.129
11 | 0.753 | 0.14657 | -0.039 | 5.137
11.5 | 0.78 | 0.15036 | -0.039 | 5.185
12 | 0.806 | 0.16247 | -0.04 | 4.964
12.5 | 0.835 | 0.17409 | -0.043 | 4.796
13 | 0.861 | 0.18037 | -0.043 | 4.776
13.5 | 0.888 | 0.18593 | -0.044 | 4.777
14 | 0.916 | 0.19222 | -0.046 | 4.766
14.5 | 0.944 | 0.19646 | -0.047 | 4.803
15 | 0.97 | 0.21561 | -0.048 | 4.499
15.5 | 0.997 | 0.22379 | -0.049 | 4.455
16 | 1.026 | 0.23773 | -0.051 | 4.314
16.5 | 1.052 | 0.23396 | -0.051 | 4.496
17 | 1.078 | 0.23478 | -0.052 | 4.592
17.5 | 1.108 | 0.25534 | -0.054 | 4.338
18 | 1.134 | 0.25901 | -0.054 | 4.377
18.5 | 1.16 | 0.25365 | -0.055 | 4.572
19 | 1.186 | 0.26233 | -0.055 | 4.521
19.5 | 1.216 | 0.27896 | -0.058 | 4.36
20 | 1.241 | 0.28817 | -0.058 | 4.308

## 24. Re 250k Mach 0.50 (2)
BIGFOIL.COM POLAR EXPORT
NACA63-315
NACA63-315 |  |  |  | Cl Max: | 1.0559 | at alpha= | 20 | deg
XFOIL ncrit=9 |  |  |  | L/D Max: | 67.2112 | at alpha= | 5.5 | deg
Re: | 250000 |  |  | Cd Min: | 0.28847 | at alpha= | 20 | deg
Mach: | 0.5 |  |  | Cl=0 at alpha= | -2.1256 | deg
|  |  |  | @ Cl=0.1, Cd= | 0.01311
|  |  |  | @ Cl=0.4, Cd= | 0.013447
|  |  |  | @ Cl=0.6, Cd= | 0.014007
alpha (deg) | Cl | Cd | Cm | Cl/Cd
-20 | -0.7054 | 0.25558 | 0.034 | -2.76
-19.5 | -0.6762 | 0.24569 | 0.0317 | -2.7522
-19 | -0.6532 | 0.23808 | 0.0273 | -2.7436
-18.5 | -0.6416 | 0.2309 | 0.0192 | -2.7787
-18 | -0.6142 | 0.22123 | 0.0164 | -2.7763
-17.5 | -0.59 | 0.21385 | 0.0129 | -2.7589
-17 | -0.5747 | 0.20607 | 0.0066 | -2.7889
-16.5 | -0.5644 | 0.19769 | -0.0001 | -2.855
-16 | -0.5306 | 0.18982 | -0.0009 | -2.7953
-15.5 | -0.5114 | 0.18216 | -0.0053 | -2.8074
-15 | -0.5182 | 0.17442 | -0.0152 | -2.971
-14.5 | -0.4815 | 0.16534 | -0.0149 | -2.9122
-14 | -0.4592 | 0.15833 | -0.0176 | -2.9003
-13.5 | -0.4712 | 0.14939 | -0.0277 | -3.1542
-13 | -0.4418 | 0.14096 | -0.0277 | -3.1342
-12.5 | -0.4219 | 0.13369 | -0.0299 | -3.1558
-11.5 | -0.4428 | 0.105 | -0.045 | -4.2171
-11 | -0.4547 | 0.09251 | -0.0516 | -4.9151
-10.5 | -0.482 | 0.07774 | -0.0603 | -6.2002
-10 | -0.5187 | 0.06419 | -0.0696 | -8.0807
-9.5 | -0.558 | 0.05311 | -0.0765 | -10.5065
-9 | -0.5968 | 0.04592 | -0.0774 | -12.9965
-8.5 | -0.5852 | 0.0357 | -0.0903 | -16.3922
-8 | -0.5521 | 0.02894 | -0.096 | -19.0774
-7.5 | -0.5233 | 0.02549 | -0.0932 | -20.5296
-7 | -0.4878 | 0.02289 | -0.0885 | -21.3106
-6.5 | -0.4555 | 0.02073 | -0.0836 | -21.973
-6 | -0.4212 | 0.01893 | -0.0788 | -22.2504
-5.5 | -0.3871 | 0.01719 | -0.0745 | -22.5189
-5 | -0.3483 | 0.01537 | -0.0711 | -22.661
-4.5 | -0.3113 | 0.01279 | -0.0688 | -24.3393
-4 | -0.2502 | 0.01238 | -0.0673 | -20.21
-3.5 | -0.1836 | 0.01255 | -0.0661 | -14.6295
-3 | -0.1165 | 0.01275 | -0.0652 | -9.1373
-2.5 | -0.0501 | 0.01298 | -0.0642 | -3.8598
-2 | 0.0168 | 0.01305 | -0.0639 | 1.2874
-1.5 | 0.0837 | 0.0131 | -0.0637 | 6.3893
-1 | 0.1506 | 0.01314 | -0.0636 | 11.4612
-0.5 | 0.2181 | 0.01316 | -0.0635 | 16.5729
0 | 0.2846 | 0.01322 | -0.0636 | 21.528
0.5 | 0.351 | 0.01333 | -0.0637 | 26.3316
1 | 0.4181 | 0.01349 | -0.0638 | 30.9933
1.5 | 0.4861 | 0.01365 | -0.064 | 35.6117
2 | 0.5522 | 0.01383 | -0.0636 | 39.9277
2.5 | 0.617 | 0.01407 | -0.0629 | 43.8522
3 | 0.6822 | 0.01429 | -0.0621 | 47.7397
3.5 | 0.7474 | 0.0145 | -0.0611 | 51.5448
4 | 0.8135 | 0.01449 | -0.0596 | 56.1422
4.5 | 0.8735 | 0.01457 | -0.0572 | 59.952
5 | 0.9326 | 0.0146 | -0.0541 | 63.8767
5.5 | 0.9833 | 0.01463 | -0.0495 | 67.2112
6 | 1.0203 | 0.01522 | -0.0431 | 67.0368
6.5 | 1.0125 | 0.0169 | -0.0313 | 59.9112
7 | 0.9836 | 0.0198 | -0.0193 | 49.6768
7.5 | 0.9763 | 0.02437 | -0.0155 | 40.0616
8 | 0.9821 | 0.02954 | -0.0142 | 33.2464
8.5 | 0.9883 | 0.03473 | -0.0126 | 28.4567
9 | 1.0028 | 0.03943 | -0.0108 | 25.4324
9.5 | 1.0221 | 0.04397 | -0.0087 | 23.2454
10 | 1.0394 | 0.04904 | -0.007 | 21.1949
10.5 | 1.0527 | 0.0552 | -0.0061 | 19.0707
11 | 1.0504 | 0.06328 | -0.0071 | 16.5992
11.5 | 1.0381 | 0.07286 | -0.0102 | 14.2479
12 | 1.0166 | 0.08431 | -0.0154 | 12.0579
12.5 | 0.9818 | 0.09907 | -0.0244 | 9.9102
13 | 0.943 | 0.11618 | -0.0359 | 8.1167
13.5 | 0.9029 | 0.13612 | -0.0496 | 6.6331
14 | 0.8785 | 0.15533 | -0.0617 | 5.6557
14.5 | 0.8742 | 0.17065 | -0.071 | 5.1228
15 | 0.8786 | 0.18426 | -0.0794 | 4.7683
15.5 | 0.8897 | 0.19609 | -0.0863 | 4.5372
16 | 0.9152 | 0.21045 | -0.0898 | 4.3488
16.5 | 0.9147 | 0.22295 | -0.1016 | 4.1027
17 | 0.9325 | 0.23235 | -0.1083 | 4.0133
17.5 | 0.9641 | 0.24058 | -0.1104 | 4.0074
18 | 0.9724 | 0.25154 | -0.12 | 3.8658
18.5 | 0.9936 | 0.26025 | -0.126 | 3.8179
19.5 | 1.0345 | 0.27948 | -0.1385 | 3.7015
20 | 1.0559 | 0.28847 | -0.1446 | 3.6603

## 25. Re 500k Mach 0.00 (1)
BIGFOIL.COM POLAR EXPORT
NACA63-315
NACA63-315 |  |  |  | Cl Max: | 1.385 | at alpha= | 12 | deg
JavaFoil+Calcfoil stall+Eppler ext transition |  |  |  | L/D Max: | 100.054 | at alpha= | 5.5 | deg
Re: | 500000 |  |  | Cd Min: | 0.00767 | at alpha= | -2.5 | deg
Mach: | 0 |  |  | Cl=0 at alpha= | -2.6557 | deg
|  |  |  | @ Cl=0.1, Cd= | 0.0076766
|  |  |  | @ Cl=0.4, Cd= | 0.0079375
|  |  |  | @ Cl=0.6, Cd= | 0.0082818
alpha (deg) | Cl | Cd | Cm | Cl/Cd
-20 | -0.782 | 0.19137 | -0.018 | -4.084
-19.5 | -0.802 | 0.18139 | -0.018 | -4.42
-19 | -0.821 | 0.17092 | -0.018 | -4.804
-18.5 | -0.839 | 0.16499 | -0.019 | -5.086
-18 | -0.855 | 0.15416 | -0.019 | -5.544
-17.5 | -0.869 | 0.15126 | -0.019 | -5.744
-17 | -0.88 | 0.14373 | -0.02 | -6.124
-16.5 | -0.889 | 0.13562 | -0.021 | -6.558
-16 | -0.891 | 0.12535 | -0.021 | -7.109
-15.5 | -0.887 | 0.12046 | -0.021 | -7.368
-15 | -0.882 | 0.11285 | -0.022 | -7.812
-14.5 | -0.873 | 0.10576 | -0.022 | -8.251
-14 | -0.861 | 0.09936 | -0.023 | -8.662
-13.5 | -0.846 | 0.09341 | -0.023 | -9.056
-13 | -0.828 | 0.08846 | -0.024 | -9.359
-12.5 | -0.807 | 0.08303 | -0.024 | -9.717
-12 | -0.784 | 0.07864 | -0.025 | -9.965
-11.5 | -0.758 | 0.07373 | -0.026 | -10.277
-11 | -0.735 | 0.06651 | -0.03 | -11.047
-10.5 | -0.813 | 0.02165 | -0.049 | -37.542
-10 | -0.78 | 0.01935 | -0.05 | -40.32
-9.5 | -0.741 | 0.0179 | -0.051 | -41.373
-9 | -0.697 | 0.01687 | -0.052 | -41.332
-8.5 | -0.652 | 0.01581 | -0.053 | -41.254
-8 | -0.604 | 0.01484 | -0.054 | -40.707
-7.5 | -0.554 | 0.01406 | -0.055 | -39.384
-7 | -0.501 | 0.01335 | -0.055 | -37.566
-6.5 | -0.448 | 0.01267 | -0.056 | -35.331
-6 | -0.393 | 0.01213 | -0.057 | -32.369
-5.5 | -0.336 | 0.01168 | -0.058 | -28.793
-5 | -0.279 | 0.01125 | -0.059 | -24.817
-4.5 | -0.223 | 0.00792 | -0.06 | -28.116
-4 | -0.163 | 0.00784 | -0.061 | -20.744
-3.5 | -0.102 | 0.00774 | -0.061 | -13.21
-3 | -0.042 | 0.00771 | -0.062 | -5.397
-2.5 | 0.019 | 0.00767 | -0.062 | 2.493
-2 | 0.08 | 0.00767 | -0.063 | 10.438
-1.5 | 0.141 | 0.00769 | -0.064 | 18.332
-1 | 0.202 | 0.0077 | -0.064 | 26.216
-0.5 | 0.263 | 0.0078 | -0.065 | 33.698
0 | 0.324 | 0.00783 | -0.065 | 41.325
0.5 | 0.385 | 0.00791 | -0.066 | 48.635
1 | 0.445 | 0.00802 | -0.067 | 55.545
1.5 | 0.505 | 0.0081 | -0.067 | 62.336
2 | 0.565 | 0.00819 | -0.068 | 69.066
2.5 | 0.626 | 0.00835 | -0.068 | 74.893
3 | 0.686 | 0.00853 | -0.069 | 80.356
3.5 | 0.745 | 0.0087 | -0.069 | 85.584
4 | 0.804 | 0.00891 | -0.07 | 90.151
4.5 | 0.862 | 0.00913 | -0.07 | 94.36
5 | 0.919 | 0.00943 | -0.071 | 97.473
5.5 | 0.975 | 0.00975 | -0.071 | 100.054
6 | 1.017 | 0.01551 | -0.071 | 65.619
6.5 | 1.066 | 0.01622 | -0.071 | 65.709
7 | 1.112 | 0.01705 | -0.071 | 65.206
7.5 | 1.156 | 0.01793 | -0.072 | 64.471
8 | 1.198 | 0.01893 | -0.072 | 63.255
8.5 | 1.236 | 0.01999 | -0.072 | 61.862
9 | 1.272 | 0.02115 | -0.072 | 60.149
9.5 | 1.304 | 0.02248 | -0.072 | 58.019
10 | 1.33 | 0.02381 | -0.072 | 55.87
10.5 | 1.352 | 0.02539 | -0.072 | 53.238
11 | 1.368 | 0.02728 | -0.072 | 50.144
11.5 | 1.379 | 0.02913 | -0.073 | 47.356
12 | 1.385 | 0.03147 | -0.072 | 44.006
12.5 | 1.383 | 0.03433 | -0.072 | 40.296
13 | 1.374 | 0.03836 | -0.072 | 35.817
13.5 | 1.3 | 0.05868 | -0.065 | 22.146
14 | 1.189 | 0.10083 | -0.043 | 11.796
14.5 | 1.176 | 0.10917 | -0.039 | 10.774
15 | 1.165 | 0.1152 | -0.04 | 10.115
15.5 | 1.15 | 0.123 | -0.039 | 9.35
16 | 1.129 | 0.12958 | -0.037 | 8.713
16.5 | 1.105 | 0.13703 | -0.037 | 8.066
17 | 1.079 | 0.14539 | -0.038 | 7.424

## 26. Re 500k Mach 0.00 (2)
BIGFOIL.COM POLAR EXPORT
NACA63-315
NACA63-315 |  |  |  | Cl Max: | 1.3221 | at alpha= | 17 | deg
XFOIL ncrit=9 |  |  |  | L/D Max: | 93.833 | at alpha= | 6 | deg
Re: | 500000 |  |  | Cd Min: | 0.20193 | at alpha= | -18.5 | deg
Mach: | 0 |  |  | Cl=0 at alpha= | -2.2599 | deg
|  |  |  | @ Cl=0.1, Cd= | 0.0080761
|  |  |  | @ Cl=0.4, Cd= | 0.0082863
|  |  |  | @ Cl=0.6, Cd= | 0.0086111
alpha (deg) | Cl | Cd | Cm | Cl/Cd
-18.5 | -0.5972 | 0.20193 | 0.0128 | -2.9575
-18 | -0.5809 | 0.19583 | 0.0093 | -2.9663
-17.5 | -0.5874 | 0.18231 | 0.0007 | -3.222
-17 | -0.5663 | 0.17758 | -0.0006 | -3.189
-16.5 | -0.5478 | 0.17228 | -0.003 | -3.1797
-16 | -0.7978 | 0.09169 | -0.0443 | -8.7011
-15 | -0.8842 | 0.064 | -0.0618 | -13.8156
-14.5 | -0.9173 | 0.05446 | -0.066 | -16.8436
-13.5 | -0.957 | 0.0399 | -0.0677 | -23.985
-13 | -0.9494 | 0.03566 | -0.0667 | -26.6237
-12.5 | -0.9361 | 0.03249 | -0.0652 | -28.8119
-12 | -0.9204 | 0.02979 | -0.063 | -30.8963
-11.5 | -0.9029 | 0.02752 | -0.0601 | -32.8089
-11 | -0.8883 | 0.02574 | -0.0558 | -34.5105
-10.5 | -0.8583 | 0.02404 | -0.0537 | -35.703
-10 | -0.7938 | 0.02093 | -0.0581 | -37.9264
-9.5 | -0.7245 | 0.0191 | -0.0631 | -37.9319
-9 | -0.6741 | 0.01783 | -0.0635 | -37.8071
-8.5 | -0.6398 | 0.01633 | -0.061 | -39.1794
-8 | -0.5984 | 0.01537 | -0.0593 | -38.933
-7.5 | -0.5551 | 0.01435 | -0.0578 | -38.6829
-7 | -0.5089 | 0.01345 | -0.0569 | -37.8364
-6.5 | -0.4606 | 0.01256 | -0.0561 | -36.672
-6 | -0.4109 | 0.01167 | -0.0557 | -35.2099
-5.5 | -0.3617 | 0.0105 | -0.0555 | -34.4476
-5 | -0.3122 | 0.00903 | -0.0558 | -34.5736
-4.5 | -0.2577 | 0.00836 | -0.0561 | -30.8254
-4 | -0.2008 | 0.00816 | -0.0565 | -24.6078
-3.5 | -0.1433 | 0.00808 | -0.0568 | -17.7351
-3 | -0.0857 | 0.00807 | -0.0571 | -10.6196
-2.5 | -0.0279 | 0.00804 | -0.0575 | -3.4701
-2 | 0.0302 | 0.00807 | -0.0579 | 3.7423
-1.5 | 0.0882 | 0.00807 | -0.0582 | 10.9294
-1 | 0.1462 | 0.0081 | -0.0586 | 18.0494
-0.5 | 0.2042 | 0.00811 | -0.0591 | 25.1788
0 | 0.2625 | 0.00813 | -0.0595 | 32.2878
0.5 | 0.3207 | 0.0082 | -0.06 | 39.1098
1 | 0.3783 | 0.00826 | -0.0604 | 45.799
1.5 | 0.436 | 0.00833 | -0.0607 | 52.3409
2 | 0.4937 | 0.0084 | -0.0611 | 58.7738
2.5 | 0.5511 | 0.0085 | -0.0614 | 64.8353
3 | 0.6083 | 0.00863 | -0.0617 | 70.4867
3.5 | 0.6645 | 0.00873 | -0.0618 | 76.1168
4 | 0.72 | 0.00884 | -0.0617 | 81.448
4.5 | 0.7754 | 0.00901 | -0.0616 | 86.0599
5 | 0.8291 | 0.00921 | -0.0613 | 90.0217
5.5 | 0.8821 | 0.00949 | -0.0608 | 92.9505
6 | 0.9327 | 0.00994 | -0.0601 | 93.833
6.5 | 0.9755 | 0.01095 | -0.0582 | 89.0868
7 | 1.0088 | 0.01265 | -0.0553 | 79.747
8 | 1.0669 | 0.01574 | -0.0477 | 67.7827
9 | 1.1065 | 0.0183 | -0.0371 | 60.4645
9.5 | 1.1357 | 0.01983 | -0.0345 | 57.2718
10 | 1.1546 | 0.02206 | -0.0313 | 52.3391
10.5 | 1.178 | 0.02418 | -0.0289 | 48.7179
11 | 1.1905 | 0.02726 | -0.0262 | 43.672
11.5 | 1.2093 | 0.03009 | -0.0243 | 40.1894
12 | 1.2284 | 0.03303 | -0.0228 | 37.1904
12.5 | 1.2422 | 0.0366 | -0.0214 | 33.9399
13 | 1.2508 | 0.04083 | -0.0199 | 30.6343
13.5 | 1.268 | 0.04441 | -0.0193 | 28.5521
14 | 1.2824 | 0.04842 | -0.019 | 26.4849
14.5 | 1.2946 | 0.05284 | -0.019 | 24.5004
15 | 1.303 | 0.05791 | -0.0185 | 22.5004
15.5 | 1.3115 | 0.06327 | -0.0195 | 20.7286
16 | 1.3175 | 0.06921 | -0.0208 | 19.0363
16.5 | 1.3205 | 0.0758 | -0.0228 | 17.4208
17 | 1.3221 | 0.08287 | -0.0253 | 15.9539
17.5 | 1.3219 | 0.09036 | -0.0281 | 14.6293
18 | 1.3108 | 0.09983 | -0.0315 | 13.1303
18.5 | 1.2943 | 0.11105 | -0.0374 | 11.6551
19 | 1.2733 | 0.12378 | -0.0447 | 10.2868
19.5 | 1.2456 | 0.13851 | -0.0539 | 8.9929
20 | 1.2075 | 0.15668 | -0.0662 | 7.7068

## 27. Re 500k Mach 0.10 (1)
BIGFOIL.COM POLAR EXPORT
NACA63-315
NACA63-315 |  |  |  | Cl Max: | 1.377 | at alpha= | 12 | deg
JavaFoil+Calcfoil stall+Eppler ext transition |  |  |  | L/D Max: | 100.025 | at alpha= | 5.5 | deg
Re: | 500000 |  |  | Cd Min: | 0.00771 | at alpha= | -3 | deg
Mach: | 0.1 |  |  | Cl=0 at alpha= | -2.6557 | deg
|  |  |  | @ Cl=0.1, Cd= | 0.0077364
|  |  |  | @ Cl=0.4, Cd= | 0.0079356
|  |  |  | @ Cl=0.6, Cd= | 0.0083082
alpha (deg) | Cl | Cd | Cm | Cl/Cd
-20 | -0.735 | 0.19426 | -0.017 | -3.782
-19.5 | -0.759 | 0.18689 | -0.018 | -4.06
-19 | -0.782 | 0.17964 | -0.018 | -4.351
-18.5 | -0.803 | 0.16797 | -0.018 | -4.782
-18 | -0.823 | 0.15765 | -0.019 | -5.219
-17.5 | -0.84 | 0.15327 | -0.019 | -5.484
-17 | -0.856 | 0.14356 | -0.02 | -5.964
-16.5 | -0.868 | 0.13579 | -0.02 | -6.395
-16 | -0.873 | 0.12728 | -0.021 | -6.863
-15.5 | -0.873 | 0.12247 | -0.021 | -7.124
-15 | -0.869 | 0.11437 | -0.022 | -7.599
-14.5 | -0.862 | 0.10763 | -0.022 | -8.011
-14 | -0.853 | 0.10039 | -0.023 | -8.494
-13.5 | -0.84 | 0.09457 | -0.024 | -8.883
-13 | -0.824 | 0.08944 | -0.024 | -9.21
-12.5 | -0.804 | 0.0839 | -0.024 | -9.582
-12 | -0.783 | 0.07902 | -0.025 | -9.903
-11.5 | -0.756 | 0.07407 | -0.025 | -10.205
-11 | -0.73 | 0.06915 | -0.027 | -10.557
-10.5 | -0.807 | 0.02312 | -0.049 | -34.915
-10 | -0.78 | 0.01984 | -0.05 | -39.321
-9.5 | -0.742 | 0.01813 | -0.051 | -40.919
-9 | -0.699 | 0.01707 | -0.052 | -40.934
-8.5 | -0.654 | 0.01597 | -0.053 | -40.938
-8 | -0.606 | 0.01499 | -0.054 | -40.442
-7.5 | -0.556 | 0.01418 | -0.055 | -39.203
-7 | -0.503 | 0.01346 | -0.056 | -37.397
-6.5 | -0.449 | 0.01276 | -0.056 | -35.203
-6 | -0.394 | 0.0122 | -0.057 | -32.31
-5.5 | -0.338 | 0.01174 | -0.058 | -28.762
-5 | -0.28 | 0.0113 | -0.059 | -24.8
-4.5 | -0.224 | 0.00792 | -0.06 | -28.259
-4 | -0.163 | 0.00784 | -0.061 | -20.843
-3.5 | -0.103 | 0.00781 | -0.062 | -13.159
-3 | -0.042 | 0.00771 | -0.062 | -5.424
-2.5 | 0.019 | 0.00773 | -0.063 | 2.487
-2 | 0.08 | 0.00773 | -0.063 | 10.417
-1.5 | 0.142 | 0.00775 | -0.064 | 18.295
-1 | 0.203 | 0.00775 | -0.065 | 26.165
-0.5 | 0.264 | 0.0078 | -0.065 | 33.847
0 | 0.325 | 0.00785 | -0.066 | 41.429
0.5 | 0.387 | 0.00791 | -0.066 | 48.844
1 | 0.448 | 0.00803 | -0.067 | 55.765
1.5 | 0.507 | 0.00813 | -0.067 | 62.407
2 | 0.568 | 0.00824 | -0.068 | 68.948
2.5 | 0.629 | 0.00837 | -0.068 | 75.15
3 | 0.689 | 0.00855 | -0.069 | 80.595
3.5 | 0.749 | 0.00873 | -0.07 | 85.791
4 | 0.808 | 0.00893 | -0.07 | 90.4
4.5 | 0.866 | 0.00917 | -0.071 | 94.434
5 | 0.923 | 0.00946 | -0.071 | 97.598
5.5 | 0.98 | 0.00979 | -0.072 | 100.025
6 | 1.021 | 0.01562 | -0.071 | 65.401
6.5 | 1.07 | 0.01635 | -0.071 | 65.428
7 | 1.116 | 0.01723 | -0.072 | 64.761
7.5 | 1.16 | 0.01811 | -0.072 | 64.047
8 | 1.201 | 0.01917 | -0.072 | 62.658
8.5 | 1.239 | 0.02026 | -0.072 | 61.17
9 | 1.274 | 0.02142 | -0.072 | 59.501
9.5 | 1.306 | 0.02277 | -0.073 | 57.356
10 | 1.331 | 0.02416 | -0.073 | 55.082
10.5 | 1.35 | 0.02604 | -0.073 | 51.843
11 | 1.365 | 0.02777 | -0.073 | 49.132
11.5 | 1.373 | 0.02985 | -0.073 | 46.009
12 | 1.377 | 0.03207 | -0.073 | 42.923
12.5 | 1.37 | 0.03555 | -0.072 | 38.533
13 | 1.35 | 0.04129 | -0.071 | 32.689
13.5 | 1.183 | 0.09539 | -0.044 | 12.402
14 | 1.168 | 0.1038 | -0.039 | 11.25
14.5 | 1.157 | 0.11041 | -0.04 | 10.477
15 | 1.14 | 0.1179 | -0.038 | 9.667
15.5 | 1.121 | 0.12531 | -0.037 | 8.947
16 | 1.097 | 0.13427 | -0.037 | 8.173
16.5 | 1.069 | 0.13973 | -0.038 | 7.653
17 | 1.038 | 0.15132 | -0.037 | 6.86

## 28. Re 500k Mach 0.10 (2)
BIGFOIL.COM POLAR EXPORT
NACA63-315
NACA63-315 |  |  |  | Cl Max: | 1.3076 | at alpha= | 16.5 | deg
XFOIL ncrit=9 |  |  |  | L/D Max: | 93.7063 | at alpha= | 6 | deg
Re: | 500000 |  |  | Cd Min: | 0.20273 | at alpha= | -18.5 | deg
Mach: | 0.1 |  |  | Cl=0 at alpha= | -2.2569 | deg
|  |  |  | @ Cl=0.1, Cd= | 0.008094
|  |  |  | @ Cl=0.4, Cd= | 0.0083105
|  |  |  | @ Cl=0.6, Cd= | 0.0086356
alpha (deg) | Cl | Cd | Cm | Cl/Cd
-18.5 | -0.5977 | 0.20273 | 0.0131 | -2.9483
-18 | -0.5812 | 0.19662 | 0.0096 | -2.956
-17.5 | -0.5873 | 0.18329 | 0.0008 | -3.2042
-17 | -0.5657 | 0.17848 | -0.0004 | -3.1695
-16.5 | -0.5469 | 0.17315 | -0.0028 | -3.1585
-16 | -0.5345 | 0.16603 | -0.0064 | -3.2193
-15.5 | -0.8099 | 0.08265 | -0.0506 | -9.7992
-15 | -0.852 | 0.06909 | -0.0594 | -12.3317
-14.5 | -0.8874 | 0.05859 | -0.0649 | -15.1459
-14 | -0.918 | 0.04969 | -0.068 | -18.4745
-13.5 | -0.9365 | 0.04241 | -0.0687 | -22.0821
-13 | -0.935 | 0.03762 | -0.0681 | -24.8538
-12.5 | -0.9262 | 0.03399 | -0.0668 | -27.2492
-12 | -0.9133 | 0.03094 | -0.0648 | -29.5184
-11.5 | -0.8971 | 0.02839 | -0.0621 | -31.5992
-11 | -0.8844 | 0.02641 | -0.0578 | -33.4873
-10.5 | -0.8606 | 0.02461 | -0.0547 | -34.9695
-10 | -0.7956 | 0.02143 | -0.0591 | -37.1255
-9.5 | -0.726 | 0.01944 | -0.0641 | -37.3457
-9 | -0.6757 | 0.01807 | -0.0645 | -37.3935
-8.5 | -0.6412 | 0.01658 | -0.0619 | -38.6731
-8 | -0.6006 | 0.01555 | -0.06 | -38.6238
-7.5 | -0.5563 | 0.01464 | -0.0586 | -37.9986
-7 | -0.5116 | 0.01356 | -0.0574 | -37.7286
-6.5 | -0.4632 | 0.01266 | -0.0566 | -36.5877
-6 | -0.4131 | 0.0118 | -0.0561 | -35.0085
-5.5 | -0.3636 | 0.01064 | -0.0558 | -34.1729
-5 | -0.3141 | 0.00916 | -0.056 | -34.2904
-4.5 | -0.2597 | 0.0084 | -0.0564 | -30.9167
-4 | -0.2024 | 0.00819 | -0.0568 | -24.7131
-3.5 | -0.1445 | 0.0081 | -0.0571 | -17.8395
-3 | -0.0865 | 0.00809 | -0.0574 | -10.6922
-2.5 | -0.0284 | 0.00807 | -0.0577 | -3.5192
-2 | 0.03 | 0.00809 | -0.0581 | 3.7083
-1.5 | 0.0884 | 0.00809 | -0.0585 | 10.9271
-1 | 0.1468 | 0.00811 | -0.0589 | 18.1011
-0.5 | 0.2052 | 0.00814 | -0.0593 | 25.2088
0 | 0.2638 | 0.00816 | -0.0598 | 32.3284
0.5 | 0.3223 | 0.00822 | -0.0603 | 39.2092
1 | 0.3803 | 0.00828 | -0.0606 | 45.93
1.5 | 0.4384 | 0.00837 | -0.061 | 52.3775
2 | 0.4964 | 0.00843 | -0.0614 | 58.8849
2.5 | 0.5542 | 0.00854 | -0.0617 | 64.8946
3 | 0.6117 | 0.00866 | -0.0619 | 70.6351
3.5 | 0.6683 | 0.00876 | -0.062 | 76.29
4 | 0.7241 | 0.00889 | -0.0619 | 81.4511
4.5 | 0.7799 | 0.00907 | -0.0618 | 85.9868
5 | 0.8339 | 0.00926 | -0.0614 | 90.054
5.5 | 0.8874 | 0.00954 | -0.0609 | 93.0189
6 | 0.938 | 0.01001 | -0.0601 | 93.7063
6.5 | 0.9797 | 0.01112 | -0.058 | 88.1025
7 | 1.012 | 0.01289 | -0.0548 | 78.5105
7.5 | 1.0433 | 0.01452 | -0.0515 | 71.8526
8 | 1.069 | 0.01598 | -0.0469 | 66.8961
8.5 | 1.077 | 0.01705 | -0.0386 | 63.1672
9 | 1.1054 | 0.01865 | -0.0358 | 59.2708
9.5 | 1.1341 | 0.02027 | -0.0332 | 55.9497
10 | 1.1531 | 0.0226 | -0.0301 | 51.0221
10.5 | 1.1755 | 0.02489 | -0.0277 | 47.2278
11 | 1.1844 | 0.02837 | -0.0249 | 41.7483
11.5 | 1.2061 | 0.03107 | -0.0233 | 38.8188
12 | 1.2244 | 0.03419 | -0.0218 | 35.8116
12.5 | 1.2364 | 0.03802 | -0.0204 | 32.5197
13 | 1.2472 | 0.04217 | -0.0191 | 29.5755
13.5 | 1.2636 | 0.04596 | -0.0185 | 27.4935
14 | 1.2774 | 0.05017 | -0.0183 | 25.4614
14.5 | 1.2886 | 0.05485 | -0.0184 | 23.4932
15 | 1.2962 | 0.06021 | -0.0182 | 21.528
15.5 | 1.303 | 0.06599 | -0.0194 | 19.7454
16 | 1.3067 | 0.07244 | -0.021 | 18.0384
16.5 | 1.3076 | 0.07958 | -0.0233 | 16.4313
17 | 1.3068 | 0.08723 | -0.0263 | 14.9811
17.5 | 1.3032 | 0.09553 | -0.0295 | 13.6418
18 | 1.2847 | 0.10669 | -0.0345 | 12.0414
18.5 | 1.2633 | 0.11936 | -0.0416 | 10.5839
19 | 1.2359 | 0.13396 | -0.0506 | 9.2259
19.5 | 1.1996 | 0.15152 | -0.0623 | 7.9171
20 | 1.1387 | 0.17702 | -0.08 | 6.4326

## 29. Re 500k Mach 0.25 (1)
BIGFOIL.COM POLAR EXPORT
NACA63-315
NACA63-315 |  |  |  | Cl Max: | 1.332 | at alpha= | 10.5 | deg
JavaFoil+Calcfoil stall+Eppler ext transition |  |  |  | L/D Max: | 98.997 | at alpha= | 5.5 | deg
Re: | 500000 |  |  | Cd Min: | 0.00779 | at alpha= | -2.5 | deg
Mach: | 0.25 |  |  | Cl=0 at alpha= | -2.6587 | deg
|  |  |  | @ Cl=0.1, Cd= | 0.0077981
|  |  |  | @ Cl=0.4, Cd= | 0.0080267
|  |  |  | @ Cl=0.6, Cd= | 0.008389
alpha (deg) | Cl | Cd | Cm | Cl/Cd
-18.5 | -0.476 | 0.22463 | -0.019 | -2.119
-18 | -0.534 | 0.19919 | -0.017 | -2.679
-17.5 | -0.588 | 0.18112 | -0.017 | -3.247
-17 | -0.638 | 0.16502 | -0.018 | -3.867
-16.5 | -0.683 | 0.15233 | -0.019 | -4.485
-16 | -0.716 | 0.14517 | -0.02 | -4.933
-15.5 | -0.74 | 0.13364 | -0.02 | -5.535
-15 | -0.759 | 0.12454 | -0.021 | -6.091
-14.5 | -0.772 | 0.11568 | -0.022 | -6.675
-14 | -0.781 | 0.1104 | -0.022 | -7.071
-13.5 | -0.784 | 0.10216 | -0.023 | -7.674
-13 | -0.782 | 0.09382 | -0.024 | -8.332
-12.5 | -0.774 | 0.08769 | -0.024 | -8.832
-12 | -0.762 | 0.08306 | -0.025 | -9.173
-11.5 | -0.745 | 0.07679 | -0.025 | -9.696
-11 | -0.723 | 0.07245 | -0.026 | -9.976
-10.5 | -0.698 | 0.06686 | -0.028 | -10.443
-10 | -0.671 | 0.06152 | -0.031 | -10.912
-9.5 | -0.745 | 0.01986 | -0.052 | -37.494
-9 | -0.706 | 0.01824 | -0.053 | -38.723
-8.5 | -0.663 | 0.01698 | -0.054 | -39.025
-8 | -0.616 | 0.01583 | -0.055 | -38.925
-7.5 | -0.566 | 0.0149 | -0.056 | -37.987
-7 | -0.513 | 0.01405 | -0.057 | -36.526
-6.5 | -0.459 | 0.01328 | -0.058 | -34.527
-6 | -0.403 | 0.01263 | -0.059 | -31.865
-5.5 | -0.345 | 0.01212 | -0.059 | -28.465
-5 | -0.286 | 0.01162 | -0.06 | -24.647
-4.5 | -0.23 | 0.00807 | -0.062 | -28.476
-4 | -0.168 | 0.008 | -0.063 | -21.002
-3.5 | -0.106 | 0.00788 | -0.063 | -13.401
-3 | -0.043 | 0.00785 | -0.064 | -5.475
-2.5 | 0.02 | 0.00779 | -0.065 | 2.535
-2 | 0.083 | 0.00779 | -0.065 | 10.611
-1.5 | 0.146 | 0.00782 | -0.066 | 18.627
-1 | 0.209 | 0.00785 | -0.066 | 26.551
-0.5 | 0.271 | 0.00788 | -0.067 | 34.422
0 | 0.334 | 0.00796 | -0.068 | 42.021
0.5 | 0.397 | 0.00802 | -0.068 | 49.559
1 | 0.46 | 0.00816 | -0.069 | 56.403
1.5 | 0.521 | 0.00824 | -0.069 | 63.247
2 | 0.584 | 0.00834 | -0.07 | 69.993
2.5 | 0.646 | 0.00853 | -0.07 | 75.76
3 | 0.708 | 0.00873 | -0.071 | 81.121
3.5 | 0.769 | 0.00891 | -0.071 | 86.351
4 | 0.829 | 0.00913 | -0.072 | 90.804
4.5 | 0.889 | 0.00941 | -0.073 | 94.454
5 | 0.947 | 0.00973 | -0.073 | 97.371
5.5 | 1.005 | 0.01015 | -0.074 | 98.997
6 | 1.042 | 0.01631 | -0.073 | 63.919
6.5 | 1.091 | 0.01717 | -0.073 | 63.513
7 | 1.136 | 0.01816 | -0.073 | 62.543
7.5 | 1.178 | 0.01923 | -0.073 | 61.265
8 | 1.217 | 0.02034 | -0.074 | 59.844
8.5 | 1.252 | 0.02162 | -0.074 | 57.92
9 | 1.283 | 0.02306 | -0.074 | 55.64
9.5 | 1.308 | 0.02467 | -0.074 | 53.042
10 | 1.324 | 0.02638 | -0.074 | 50.201
10.5 | 1.332 | 0.02857 | -0.074 | 46.61
11 | 1.33 | 0.03111 | -0.074 | 42.762
11.5 | 1.314 | 0.03501 | -0.073 | 37.521
12 | 1.127 | 0.0847 | -0.041 | 13.306
12.5 | 1.112 | 0.09091 | -0.041 | 12.234
13 | 1.087 | 0.09786 | -0.038 | 11.106
13.5 | 1.057 | 0.10608 | -0.037 | 9.964
14 | 1.02 | 0.11545 | -0.035 | 8.838
14.5 | 0.978 | 0.12506 | -0.035 | 7.822
15 | 0.93 | 0.13315 | -0.035 | 6.986
15.5 | 0.876 | 0.14255 | -0.034 | 6.149

## 30. Re 500k Mach 0.25 (2)
BIGFOIL.COM POLAR EXPORT
NACA63-315
NACA63-315 |  |  |  | Cl Max: | 1.2464 | at alpha= | 14.5 | deg
XFOIL ncrit=9 |  |  |  | L/D Max: | 92.7761 | at alpha= | 5.5 | deg
Re: | 500000 |  |  | Cd Min: | 0.24623 | at alpha= | 19.5 | deg
Mach: | 0.25 |  |  | Cl=0 at alpha= | -2.2425 | deg
|  |  |  | @ Cl=0.1, Cd= | 0.00824
|  |  |  | @ Cl=0.4, Cd= | 0.0084343
|  |  |  | @ Cl=0.6, Cd= | 0.0088035
alpha (deg) | Cl | Cd | Cm | Cl/Cd
-16.5 | -0.5435 | 0.17767 | -0.0015 | -3.059
-16 | -0.5297 | 0.17045 | -0.0053 | -3.1077
-15.5 | -0.5378 | 0.15667 | -0.0145 | -3.4327
-15 | -0.5209 | 0.15089 | -0.0154 | -3.4522
-14.5 | -0.5059 | 0.1447 | -0.0179 | -3.4962
-14 | -0.5479 | 0.12128 | -0.0283 | -4.5176
-13.5 | -0.7435 | 0.06916 | -0.0592 | -10.7504
-13 | -0.7903 | 0.05624 | -0.0669 | -14.0523
-12.5 | -0.8198 | 0.0472 | -0.0706 | -17.3686
-12 | -0.837 | 0.04044 | -0.0717 | -20.6973
-11.5 | -0.8438 | 0.0352 | -0.0709 | -23.9716
-11 | -0.8417 | 0.03125 | -0.0686 | -26.9344
-10.5 | -0.8373 | 0.02823 | -0.0644 | -29.6599
-10 | -0.7991 | 0.02531 | -0.0651 | -31.5725
-9.5 | -0.7301 | 0.02152 | -0.0701 | -33.9266
-9 | -0.6794 | 0.01963 | -0.0706 | -34.6103
-8.5 | -0.6413 | 0.01848 | -0.0679 | -34.7024
-8 | -0.6098 | 0.01666 | -0.0645 | -36.6026
-7.5 | -0.5679 | 0.01554 | -0.0624 | -36.5444
-7 | -0.5251 | 0.01428 | -0.0604 | -36.7717
-6.5 | -0.4752 | 0.01346 | -0.0593 | -35.3046
-6 | -0.4256 | 0.01242 | -0.0584 | -34.2673
-5.5 | -0.3744 | 0.01133 | -0.0578 | -33.045
-5 | -0.3239 | 0.00989 | -0.0577 | -32.7503
-4.5 | -0.2704 | 0.00867 | -0.058 | -31.188
-4 | -0.2115 | 0.00837 | -0.0582 | -25.2688
-3.5 | -0.1515 | 0.00824 | -0.0585 | -18.3859
-3 | -0.0914 | 0.00821 | -0.0588 | -11.1328
-2.5 | -0.0309 | 0.00822 | -0.0592 | -3.7591
-2 | 0.0291 | 0.00823 | -0.0594 | 3.5358
-1.5 | 0.0895 | 0.00824 | -0.0598 | 10.8617
-1 | 0.1501 | 0.00824 | -0.0602 | 18.216
-0.5 | 0.2107 | 0.00828 | -0.0607 | 25.4469
0 | 0.2709 | 0.00832 | -0.0611 | 32.5601
0.5 | 0.3311 | 0.00837 | -0.0615 | 39.5579
1 | 0.3914 | 0.00842 | -0.062 | 46.4846
1.5 | 0.4517 | 0.00852 | -0.0624 | 53.0164
2 | 0.5117 | 0.00864 | -0.0627 | 59.2245
2.5 | 0.5711 | 0.00875 | -0.0629 | 65.2686
3 | 0.6305 | 0.00886 | -0.063 | 71.1625
3.5 | 0.6891 | 0.00899 | -0.063 | 76.6518
4 | 0.7474 | 0.0091 | -0.0629 | 82.1319
4.5 | 0.8053 | 0.00927 | -0.0627 | 86.8716
5 | 0.861 | 0.00952 | -0.062 | 90.4412
5.5 | 0.9157 | 0.00987 | -0.0613 | 92.7761
6 | 0.965 | 0.01056 | -0.0597 | 91.3826
6.5 | 1.0001 | 0.01221 | -0.0563 | 81.9083
7 | 1.0287 | 0.0141 | -0.0521 | 72.9574
7.5 | 1.0542 | 0.01581 | -0.0474 | 66.6793
8 | 1.0712 | 0.01723 | -0.0409 | 62.1706
8.5 | 1.0772 | 0.01846 | -0.0327 | 58.3532
9 | 1.1025 | 0.02067 | -0.03 | 53.3382
9.5 | 1.121 | 0.02339 | -0.027 | 47.9265
10 | 1.1424 | 0.02612 | -0.0246 | 43.7366
10.5 | 1.1595 | 0.02934 | -0.0224 | 39.5194
11 | 1.1687 | 0.03339 | -0.0202 | 35.0015
11.5 | 1.1875 | 0.03688 | -0.0188 | 32.199
12 | 1.2024 | 0.04086 | -0.0176 | 29.4273
12.5 | 1.2102 | 0.04567 | -0.0162 | 26.4988
13 | 1.2257 | 0.05008 | -0.0156 | 24.4748
13.5 | 1.2375 | 0.05511 | -0.0156 | 22.4551
14 | 1.2458 | 0.06076 | -0.0161 | 20.5036
14.5 | 1.2464 | 0.06765 | -0.0167 | 18.4242
15 | 1.2416 | 0.07584 | -0.0192 | 16.3713
15.5 | 1.2307 | 0.08541 | -0.0229 | 14.4093
16 | 1.2149 | 0.09636 | -0.028 | 12.6079
16.5 | 1.1966 | 0.10837 | -0.0343 | 11.0418
17 | 1.1728 | 0.12217 | -0.0425 | 9.5997
17.5 | 1.1422 | 0.1383 | -0.0529 | 8.2589
18 | 0.9481 | 0.20699 | -0.0948 | 4.5804
18.5 | 0.9542 | 0.21879 | -0.1013 | 4.3613
19 | 0.9622 | 0.23105 | -0.1067 | 4.1645
19.5 | 0.9639 | 0.24623 | -0.1169 | 3.9146

## 31. Re 500k Mach 0.50 (1)
BIGFOIL.COM POLAR EXPORT
NACA63-315
NACA63-315 |  |  |  | Cl Max: | 1.241 | at alpha= | 20 | deg
JavaFoil+Calcfoil stall+Eppler ext transition |  |  |  | L/D Max: | 92.987 | at alpha= | 5 | deg
Re: | 500000 |  |  | Cd Min: | 0.0082 | at alpha= | -2 | deg
Mach: | 0.5 |  |  | Cl=0 at alpha= | -2.6571 | deg
|  |  |  | @ Cl=0.1, Cd= | 0.0082056
|  |  |  | @ Cl=0.4, Cd= | 0.0084471
|  |  |  | @ Cl=0.6, Cd= | 0.0088963
alpha (deg) | Cl | Cd | Cm | Cl/Cd
-20 | -0.962 | 0.23202 | -0.027 | -4.144
-19.5 | -0.934 | 0.22208 | -0.027 | -4.205
-19 | -0.907 | 0.22073 | -0.027 | -4.108
-18.5 | -0.88 | 0.21155 | -0.027 | -4.159
-18 | -0.853 | 0.20831 | -0.028 | -4.095
-17.5 | -0.824 | 0.19676 | -0.027 | -4.187
-17 | -0.796 | 0.1929 | -0.027 | -4.128
-16.5 | -0.769 | 0.1836 | -0.027 | -4.189
-16 | -0.742 | 0.17851 | -0.028 | -4.157
-15.5 | -0.713 | 0.17175 | -0.027 | -4.154
-15 | -0.686 | 0.16809 | -0.027 | -4.078
-14.5 | -0.658 | 0.15881 | -0.027 | -4.145
-14 | -0.631 | 0.15481 | -0.027 | -4.076
-13.5 | -0.604 | 0.15092 | -0.028 | -3.999
-13 | -0.575 | 0.14589 | -0.026 | -3.939
-12.5 | -0.547 | 0.13491 | -0.026 | -4.057
-12 | -0.52 | 0.12991 | -0.026 | -4.001
-11.5 | -0.492 | 0.1312 | -0.027 | -3.751
-11 | -0.464 | 0.119 | -0.025 | -3.899
-10.5 | -0.436 | 0.1136 | -0.025 | -3.84
-10 | -0.409 | 0.10525 | -0.025 | -3.882
-9.5 | -0.381 | 0.09655 | -0.024 | -3.943
-9 | -0.533 | 0.06679 | -0.026 | -7.986
-8.5 | -0.555 | 0.05895 | -0.028 | -9.411
-8 | -0.539 | 0.05373 | -0.031 | -10.031
-7.5 | -0.595 | 0.01897 | -0.061 | -31.364
-7 | -0.548 | 0.01731 | -0.062 | -31.671
-6.5 | -0.495 | 0.01606 | -0.063 | -30.82
-6 | -0.437 | 0.01499 | -0.064 | -29.179
-5.5 | -0.377 | 0.01408 | -0.065 | -26.75
-5 | -0.314 | 0.01331 | -0.066 | -23.577
-4.5 | -0.249 | 0.01265 | -0.067 | -19.686
-4 | -0.186 | 0.0084 | -0.07 | -22.178
-3.5 | -0.118 | 0.00838 | -0.071 | -14.057
-3 | -0.048 | 0.00827 | -0.071 | -5.807
-2.5 | 0.022 | 0.00828 | -0.072 | 2.664
-2 | 0.092 | 0.0082 | -0.073 | 11.271
-1.5 | 0.163 | 0.00825 | -0.073 | 19.742
-1 | 0.233 | 0.00824 | -0.074 | 28.278
-0.5 | 0.303 | 0.00831 | -0.075 | 36.523
0 | 0.374 | 0.00841 | -0.075 | 44.443
0.5 | 0.444 | 0.00851 | -0.076 | 52.191
1 | 0.514 | 0.00868 | -0.077 | 59.269
1.5 | 0.582 | 0.00885 | -0.077 | 65.805
2 | 0.652 | 0.00903 | -0.078 | 72.203
2.5 | 0.721 | 0.00925 | -0.079 | 77.976
3 | 0.79 | 0.00955 | -0.079 | 82.761
3.5 | 0.858 | 0.00983 | -0.08 | 87.207
4 | 0.924 | 0.01026 | -0.081 | 90.012
4.5 | 0.988 | 0.01073 | -0.081 | 92.079
5 | 1.044 | 0.01123 | -0.081 | 92.987
5.5 | 1.077 | 0.0189 | -0.08 | 56.988
6 | 1.125 | 0.02026 | -0.08 | 55.541
6.5 | 1.165 | 0.02188 | -0.08 | 53.226
7 | 1.193 | 0.02367 | -0.08 | 50.41
7.5 | 1.205 | 0.02569 | -0.08 | 46.897
8 | 1.185 | 0.02849 | -0.08 | 41.597
8.5 | 0.933 | 0.06343 | -0.037 | 14.702
9 | 0.643 | 0.09556 | -0.031 | 6.73
9.5 | 0.671 | 0.11086 | -0.035 | 6.051
10 | 0.698 | 0.10975 | -0.035 | 6.359
10.5 | 0.725 | 0.11902 | -0.035 | 6.089
11 | 0.753 | 0.12229 | -0.039 | 6.157
11.5 | 0.78 | 0.12584 | -0.039 | 6.196
12 | 0.807 | 0.13344 | -0.04 | 6.044
12.5 | 0.835 | 0.14099 | -0.043 | 5.922
13 | 0.862 | 0.15068 | -0.043 | 5.718
13.5 | 0.888 | 0.154 | -0.044 | 5.768
14 | 0.917 | 0.16488 | -0.047 | 5.562
14.5 | 0.944 | 0.166 | -0.047 | 5.685
15 | 0.97 | 0.17888 | -0.048 | 5.423
15.5 | 0.998 | 0.18285 | -0.049 | 5.456
16 | 1.026 | 0.19084 | -0.051 | 5.374
16.5 | 1.052 | 0.19215 | -0.051 | 5.475
17 | 1.078 | 0.19601 | -0.052 | 5.502
17.5 | 1.108 | 0.2128 | -0.054 | 5.205
18 | 1.134 | 0.21496 | -0.054 | 5.274
18.5 | 1.16 | 0.21714 | -0.055 | 5.342
19 | 1.186 | 0.21969 | -0.055 | 5.4
19.5 | 1.217 | 0.23033 | -0.058 | 5.282
20 | 1.241 | 0.2354 | -0.058 | 5.274

## 32. Re 500k Mach 0.50 (2)
BIGFOIL.COM POLAR EXPORT
NACA63-315
NACA63-315 |  |  |  | Cl Max: | 1.1034 | at alpha= | 11 | deg
XFOIL ncrit=9 |  |  |  | L/D Max: | 89.8338 | at alpha= | 5 | deg
Re: | 500000 |  |  | Cd Min: | 0.25233 | at alpha= | -20 | deg
Mach: | 0.5 |  |  | Cl=0 at alpha= | -2.176 | deg
|  |  |  | @ Cl=0.1, Cd= | 0.0088817
|  |  |  | @ Cl=0.4, Cd= | 0.0091051
|  |  |  | @ Cl=0.6, Cd= | 0.0094896
alpha (deg) | Cl | Cd | Cm | Cl/Cd
-20 | -0.6938 | 0.25233 | 0.0362 | -2.7496
-19.5 | -0.6725 | 0.24383 | 0.0308 | -2.7581
-19 | -0.6577 | 0.23389 | 0.0237 | -2.812
-18.5 | -0.6308 | 0.22707 | 0.0211 | -2.778
-18 | -0.6091 | 0.21933 | 0.0164 | -2.7771
-17.5 | -0.6015 | 0.20925 | 0.0078 | -2.8746
-17 | -0.5718 | 0.202 | 0.0064 | -2.8307
-16.5 | -0.5495 | 0.19493 | 0.0026 | -2.819
-16 | -0.5415 | 0.18495 | -0.0053 | -2.9278
-15.5 | -0.5246 | 0.17575 | -0.0095 | -2.9849
-15 | -0.4975 | 0.16968 | -0.0111 | -2.932
-14.5 | -0.4794 | 0.16208 | -0.015 | -2.9578
-14 | -0.4787 | 0.15074 | -0.0233 | -3.1757
-13.5 | -0.4687 | 0.14094 | -0.0282 | -3.3255
-13 | -0.454 | 0.13216 | -0.0296 | -3.4352
-12.5 | -0.4505 | 0.12205 | -0.0343 | -3.6911
-12 | -0.4555 | 0.11061 | -0.0398 | -4.1181
-11.5 | -0.4716 | 0.09752 | -0.0465 | -4.8359
-11 | -0.5094 | 0.08062 | -0.0559 | -6.3185
-10.5 | -0.5554 | 0.0644 | -0.0669 | -8.6242
-10 | -0.591 | 0.05268 | -0.0746 | -11.2187
-9.5 | -0.6176 | 0.04272 | -0.081 | -14.4569
-8.5 | -0.5909 | 0.02725 | -0.0943 | -21.6844
-8 | -0.5779 | 0.02357 | -0.0902 | -24.5185
-7.5 | -0.553 | 0.0209 | -0.0857 | -26.4593
-7 | -0.5257 | 0.01874 | -0.0808 | -28.0523
-6.5 | -0.5027 | 0.01682 | -0.0752 | -29.887
-6 | -0.4633 | 0.01527 | -0.0714 | -30.3405
-5.5 | -0.4166 | 0.01385 | -0.0684 | -30.0794
-5 | -0.3624 | 0.01263 | -0.0665 | -28.6936
-4.5 | -0.3077 | 0.01113 | -0.0653 | -27.646
-4 | -0.2518 | 0.0093 | -0.065 | -27.0753
-3.5 | -0.1841 | 0.00889 | -0.0649 | -20.7087
-3 | -0.1147 | 0.00882 | -0.0649 | -13.0045
-2.5 | -0.0451 | 0.00883 | -0.065 | -5.1076
-2 | 0.0245 | 0.00887 | -0.0652 | 2.7621
-1.5 | 0.094 | 0.00888 | -0.0656 | 10.5856
-1 | 0.1632 | 0.0089 | -0.0659 | 18.3371
-0.5 | 0.2323 | 0.00894 | -0.0663 | 25.9843
0 | 0.3013 | 0.00898 | -0.0667 | 33.5523
0.5 | 0.3706 | 0.00905 | -0.0672 | 40.9503
1 | 0.4399 | 0.00918 | -0.0676 | 47.9194
1.5 | 0.5086 | 0.00931 | -0.0678 | 54.6294
2 | 0.5773 | 0.00944 | -0.0679 | 61.1547
2.5 | 0.6459 | 0.00959 | -0.0679 | 67.3514
3 | 0.7145 | 0.00977 | -0.0677 | 73.132
3.5 | 0.7818 | 0.00996 | -0.067 | 78.494
4 | 0.8486 | 0.01015 | -0.0661 | 83.6059
4.5 | 0.913 | 0.0104 | -0.0645 | 87.7885
5 | 0.9729 | 0.01083 | -0.062 | 89.8338
5.5 | 1.0179 | 0.01192 | -0.0576 | 85.3943
6.5 | 1.028 | 0.01683 | -0.04 | 61.0814
7 | 1.0319 | 0.0199 | -0.0332 | 51.8543
7.5 | 1.042 | 0.02323 | -0.0281 | 44.8558
8 | 1.0505 | 0.02683 | -0.0232 | 39.1539
8.5 | 1.0502 | 0.0305 | -0.0176 | 34.4328
9 | 1.065 | 0.03522 | -0.016 | 30.2385
9.5 | 1.0753 | 0.04039 | -0.0145 | 26.6229
10 | 1.0874 | 0.0457 | -0.013 | 23.7943
10.5 | 1.0995 | 0.05142 | -0.0121 | 21.3827
11 | 1.1034 | 0.05838 | -0.0122 | 18.9003
11.5 | 1.0967 | 0.0671 | -0.0138 | 16.3443
12 | 1.08 | 0.07787 | -0.0179 | 13.8693
12.5 | 1.0554 | 0.09059 | -0.0244 | 11.6503
13 | 1.0267 | 0.10502 | -0.033 | 9.7762
13.5 | 0.9957 | 0.12115 | -0.0436 | 8.2187
14 | 0.9633 | 0.13906 | -0.0558 | 6.9272
14.5 | 0.9394 | 0.15673 | -0.0674 | 5.9937
15 | 0.9325 | 0.17118 | -0.0767 | 5.4475
15.5 | 0.9212 | 0.18938 | -0.0877 | 4.8643
16 | 0.9272 | 0.20327 | -0.0962 | 4.5614

## 33. Re 750k Mach 0.00 (1)
BIGFOIL.COM POLAR EXPORT
NACA63-315
NACA63-315 |  |  |  | Cl Max: | 1.394 | at alpha= | 12.5 | deg
JavaFoil+Calcfoil stall+Eppler ext transition |  |  |  | L/D Max: | 111.16 | at alpha= | 5.5 | deg
Re: | 750000 |  |  | Cd Min: | 0.00685 | at alpha= | -2.5 | deg
Mach: | 0 |  |  | Cl=0 at alpha= | -2.6557 | deg
|  |  |  | @ Cl=0.1, Cd= | 0.00691
|  |  |  | @ Cl=0.4, Cd= | 0.0071375
|  |  |  | @ Cl=0.6, Cd= | 0.0074618
alpha (deg) | Cl | Cd | Cm | Cl/Cd
-20 | -0.783 | 0.18476 | -0.019 | -4.237
-19.5 | -0.803 | 0.17544 | -0.019 | -4.577
-19 | -0.822 | 0.16572 | -0.02 | -4.963
-18.5 | -0.84 | 0.15645 | -0.02 | -5.372
-18 | -0.856 | 0.14973 | -0.02 | -5.718
-17.5 | -0.87 | 0.14352 | -0.021 | -6.063
-17 | -0.882 | 0.13519 | -0.021 | -6.521
-16.5 | -0.891 | 0.1295 | -0.022 | -6.878
-16 | -0.893 | 0.12049 | -0.022 | -7.41
-15.5 | -0.889 | 0.11552 | -0.023 | -7.697
-15 | -0.884 | 0.10799 | -0.024 | -8.184
-14.5 | -0.875 | 0.10196 | -0.024 | -8.584
-14 | -0.865 | 0.09404 | -0.026 | -9.202
-13.5 | -0.854 | 0.08703 | -0.028 | -9.811
-13 | -0.838 | 0.0807 | -0.03 | -10.39
-12.5 | -0.832 | 0.06801 | -0.034 | -12.233
-12 | -0.888 | 0.0307 | -0.045 | -28.937
-11.5 | -0.881 | 0.02304 | -0.048 | -38.243
-11 | -0.854 | 0.02076 | -0.049 | -41.123
-10.5 | -0.821 | 0.01892 | -0.05 | -43.393
-10 | -0.784 | 0.01741 | -0.051 | -45.04
-9.5 | -0.744 | 0.01621 | -0.052 | -45.911
-9 | -0.7 | 0.01529 | -0.052 | -45.808
-8.5 | -0.655 | 0.01432 | -0.053 | -45.718
-8 | -0.607 | 0.01347 | -0.054 | -45.049
-7.5 | -0.556 | 0.01276 | -0.055 | -43.566
-7 | -0.503 | 0.01213 | -0.056 | -41.492
-6.5 | -0.449 | 0.01154 | -0.057 | -38.956
-6 | -0.394 | 0.01104 | -0.057 | -35.687
-5.5 | -0.338 | 0.01064 | -0.058 | -31.749
-5 | -0.281 | 0.00963 | -0.059 | -29.125
-4.5 | -0.223 | 0.00707 | -0.06 | -31.536
-4 | -0.163 | 0.007 | -0.061 | -23.259
-3.5 | -0.102 | 0.00696 | -0.061 | -14.695
-3 | -0.042 | 0.00692 | -0.062 | -6.02
-2.5 | 0.019 | 0.00685 | -0.062 | 2.793
-2 | 0.08 | 0.00691 | -0.063 | 11.591
-1.5 | 0.141 | 0.00691 | -0.064 | 20.4
-1 | 0.202 | 0.00693 | -0.064 | 29.115
-0.5 | 0.263 | 0.00696 | -0.065 | 37.76
0 | 0.324 | 0.00703 | -0.065 | 46.07
0.5 | 0.385 | 0.00711 | -0.066 | 54.106
1 | 0.445 | 0.00722 | -0.067 | 61.654
1.5 | 0.505 | 0.00729 | -0.067 | 69.252
2 | 0.565 | 0.00737 | -0.068 | 76.736
2.5 | 0.626 | 0.00753 | -0.068 | 83.119
3 | 0.686 | 0.00766 | -0.069 | 89.449
3.5 | 0.745 | 0.00782 | -0.069 | 95.272
4 | 0.804 | 0.00801 | -0.07 | 100.312
4.5 | 0.862 | 0.00824 | -0.07 | 104.531
5 | 0.919 | 0.00851 | -0.071 | 107.957
5.5 | 0.975 | 0.00877 | -0.071 | 111.16
6 | 1.022 | 0.01428 | -0.071 | 71.56
6.5 | 1.07 | 0.01492 | -0.071 | 71.724
7 | 1.116 | 0.01568 | -0.072 | 71.179
7.5 | 1.161 | 0.01647 | -0.072 | 70.477
8 | 1.202 | 0.01737 | -0.072 | 69.2
8.5 | 1.241 | 0.01831 | -0.072 | 67.793
9 | 1.277 | 0.01936 | -0.072 | 65.977
9.5 | 1.31 | 0.02055 | -0.073 | 63.755
10 | 1.336 | 0.02177 | -0.073 | 61.372
10.5 | 1.357 | 0.0232 | -0.073 | 58.516
11 | 1.374 | 0.02488 | -0.073 | 55.222
11.5 | 1.386 | 0.02648 | -0.073 | 52.356
12 | 1.393 | 0.02852 | -0.073 | 48.831
12.5 | 1.394 | 0.0308 | -0.073 | 45.26
13 | 1.389 | 0.03357 | -0.073 | 41.392
13.5 | 1.379 | 0.03672 | -0.072 | 37.554
14 | 1.36 | 0.04128 | -0.072 | 32.958
14.5 | 1.315 | 0.0531 | -0.069 | 24.771
15 | 1.218 | 0.08855 | -0.058 | 13.751
15.5 | 1.169 | 0.11005 | -0.05 | 10.622
16 | 1.138 | 0.12206 | -0.045 | 9.324
16.5 | 1.113 | 0.12969 | -0.044 | 8.581
17 | 1.086 | 0.13804 | -0.044 | 7.865
17.5 | 1.055 | 0.14762 | -0.042 | 7.149

## 34. Re 750k Mach 0.00 (2)
BIGFOIL.COM POLAR EXPORT
NACA63-315
NACA63-315 |  |  |  | Cl Max: | 1.3729 | at alpha= | 17.5 | deg
XFOIL ncrit=9 |  |  |  | L/D Max: | 103.846 | at alpha= | 5.5 | deg
Re: | 750000 |  |  | Cd Min: | 0.20285 | at alpha= | -19 | deg
Mach: | 0 |  |  | Cl=0 at alpha= | -2.2709 | deg
|  |  |  | @ Cl=0.1, Cd= | 0.0068878
|  |  |  | @ Cl=0.4, Cd= | 0.0070513
|  |  |  | @ Cl=0.6, Cd= | 0.0073718
alpha (deg) | Cl | Cd | Cm | Cl/Cd
-19 | -0.6224 | 0.20285 | 0.0137 | -3.0683
-18.5 | -0.6019 | 0.19852 | 0.0114 | -3.0319
-18 | -0.5841 | 0.19324 | 0.0083 | -3.0227
-17.5 | -0.8156 | 0.11442 | -0.0274 | -7.1281
-17 | -0.9129 | 0.08631 | -0.0447 | -10.577
-16.5 | -0.9514 | 0.07228 | -0.0532 | -13.1627
-16 | -0.9762 | 0.06183 | -0.059 | -15.7885
-15.5 | -0.9935 | 0.05351 | -0.0628 | -18.5666
-15 | -1.0022 | 0.04701 | -0.0651 | -21.3189
-14.5 | -1.0028 | 0.04184 | -0.0663 | -23.9675
-14 | -1.0073 | 0.03613 | -0.0658 | -27.8799
-13.5 | -0.9964 | 0.03244 | -0.0651 | -30.7152
-13 | -0.9795 | 0.02959 | -0.0642 | -33.1024
-12.5 | -0.9606 | 0.02706 | -0.0628 | -35.4989
-12 | -0.9403 | 0.02483 | -0.0609 | -37.8695
-11.5 | -0.9206 | 0.0229 | -0.0582 | -40.2009
-11 | -0.909 | 0.02148 | -0.0533 | -42.3184
-10.5 | -0.8471 | 0.01892 | -0.0583 | -44.7727
-10 | -0.783 | 0.01732 | -0.0625 | -45.2079
-9.5 | -0.7434 | 0.01636 | -0.0607 | -45.4401
-9 | -0.7022 | 0.01557 | -0.0589 | -45.0996
-8.5 | -0.6646 | 0.01421 | -0.057 | -46.7699
-8 | -0.6173 | 0.01351 | -0.0561 | -45.6921
-7.5 | -0.5702 | 0.01262 | -0.0553 | -45.1823
-7 | -0.5197 | 0.01197 | -0.0548 | -43.4169
-6.5 | -0.4685 | 0.01128 | -0.0545 | -41.5337
-6 | -0.4158 | 0.01066 | -0.0544 | -39.0056
-5.5 | -0.3636 | 0.00977 | -0.0545 | -37.216
-5 | -0.3111 | 0.00876 | -0.0549 | -35.5137
-4.5 | -0.258 | 0.00761 | -0.0555 | -33.9028
-4 | -0.2013 | 0.00718 | -0.056 | -28.0362
-3.5 | -0.1434 | 0.00704 | -0.0565 | -20.3693
-3 | -0.0852 | 0.00692 | -0.0571 | -12.3121
-2.5 | -0.0268 | 0.00687 | -0.0576 | -3.901
-2 | 0.0317 | 0.00688 | -0.0581 | 4.6076
-0.5 | 0.2072 | 0.0069 | -0.0597 | 30.029
0 | 0.2655 | 0.00692 | -0.0602 | 38.3671
1 | 0.3823 | 0.00703 | -0.0612 | 54.3812
1.5 | 0.4406 | 0.0071 | -0.0617 | 62.0563
2 | 0.4984 | 0.00718 | -0.0622 | 69.415
2.5 | 0.5561 | 0.00728 | -0.0625 | 76.3874
3 | 0.6135 | 0.0074 | -0.0629 | 82.9054
3.5 | 0.6707 | 0.00751 | -0.0632 | 89.3076
4 | 0.7276 | 0.00767 | -0.0635 | 94.8631
4.5 | 0.7831 | 0.00787 | -0.0635 | 99.5044
5 | 0.8379 | 0.00815 | -0.0634 | 102.8098
5.5 | 0.891 | 0.00858 | -0.0632 | 103.8462
6 | 0.9386 | 0.00947 | -0.0622 | 99.113
6.5 | 0.9787 | 0.01097 | -0.0603 | 89.216
7 | 1.0183 | 0.01238 | -0.0582 | 82.2536
7.5 | 1.0576 | 0.01363 | -0.0561 | 77.5935
8 | 1.0949 | 0.01483 | -0.0536 | 73.8301
8.5 | 1.1312 | 0.01584 | -0.0508 | 71.4141
9 | 1.1593 | 0.0168 | -0.0465 | 69.006
9.5 | 1.1738 | 0.01769 | -0.0398 | 66.3539
10 | 1.1998 | 0.01927 | -0.0367 | 62.2626
10.5 | 1.227 | 0.02087 | -0.0341 | 58.7925
11 | 1.2408 | 0.02349 | -0.0307 | 52.8225
11.5 | 1.2664 | 0.02552 | -0.0288 | 49.6238
12 | 1.2874 | 0.02803 | -0.0269 | 45.9294
12.5 | 1.3012 | 0.03127 | -0.025 | 41.6118
13 | 1.3104 | 0.03513 | -0.0234 | 37.3015
13.5 | 1.3268 | 0.03856 | -0.0224 | 34.4087
14 | 1.3402 | 0.04243 | -0.0218 | 31.5861
14.5 | 1.3516 | 0.04673 | -0.0216 | 28.9236
15 | 1.3511 | 0.05256 | -0.0217 | 25.7059
15.5 | 1.3582 | 0.05792 | -0.0223 | 23.4496
16 | 1.3659 | 0.06349 | -0.0234 | 21.5136
16.5 | 1.3701 | 0.06977 | -0.025 | 19.6374
17 | 1.3726 | 0.07661 | -0.0272 | 17.9167
17.5 | 1.3729 | 0.08403 | -0.03 | 16.3382
18 | 1.3681 | 0.09249 | -0.0334 | 14.7919
18.5 | 1.3532 | 0.10269 | -0.0376 | 13.1775
19 | 1.3471 | 0.11227 | -0.0426 | 11.9988
19.5 | 1.3369 | 0.12276 | -0.0483 | 10.8904
20 | 1.3241 | 0.13404 | -0.0548 | 9.8784

## 35. Re 750k Mach 0.10 (1)
BIGFOIL.COM POLAR EXPORT
NACA63-315
NACA63-315 |  |  |  | Cl Max: | 1.385 | at alpha= | 12 | deg
JavaFoil+Calcfoil stall+Eppler ext transition |  |  |  | L/D Max: | 110.687 | at alpha= | 5.5 | deg
Re: | 750000 |  |  | Cd Min: | 0.00691 | at alpha= | -2 | deg
Mach: | 0.1 |  |  | Cl=0 at alpha= | -2.6557 | deg
|  |  |  | @ Cl=0.1, Cd= | 0.00691
|  |  |  | @ Cl=0.4, Cd= | 0.0071513
|  |  |  | @ Cl=0.6, Cd= | 0.007483
alpha (deg) | Cl | Cd | Cm | Cl/Cd
-17 | -0.857 | 0.13687 | -0.021 | -6.265
-16.5 | -0.87 | 0.12833 | -0.021 | -6.776
-16 | -0.875 | 0.12288 | -0.022 | -7.12
-15.5 | -0.874 | 0.11667 | -0.023 | -7.49
-15 | -0.871 | 0.10806 | -0.024 | -8.062
-14.5 | -0.864 | 0.10344 | -0.024 | -8.356
-14 | -0.857 | 0.09522 | -0.026 | -8.996
-13.5 | -0.846 | 0.0884 | -0.028 | -9.574
-13 | -0.831 | 0.08321 | -0.029 | -9.988
-12.5 | -0.813 | 0.07734 | -0.03 | -10.517
-12 | -0.878 | 0.03388 | -0.045 | -25.904
-11.5 | -0.876 | 0.02413 | -0.048 | -36.321
-11 | -0.852 | 0.02123 | -0.049 | -40.126
-10.5 | -0.821 | 0.01924 | -0.05 | -42.658
-10 | -0.785 | 0.01781 | -0.051 | -44.069
-9.5 | -0.745 | 0.01641 | -0.052 | -45.429
-9 | -0.702 | 0.01547 | -0.053 | -45.391
-8.5 | -0.657 | 0.01448 | -0.053 | -45.357
-8 | -0.609 | 0.01359 | -0.054 | -44.803
-7.5 | -0.558 | 0.01287 | -0.055 | -43.373
-7 | -0.505 | 0.01222 | -0.056 | -41.36
-6.5 | -0.451 | 0.01161 | -0.057 | -38.86
-6 | -0.396 | 0.01111 | -0.058 | -35.629
-5.5 | -0.339 | 0.01069 | -0.058 | -31.726
-5 | -0.282 | 0.01032 | -0.059 | -27.304
-4.5 | -0.224 | 0.00713 | -0.06 | -31.386
-4 | -0.164 | 0.007 | -0.061 | -23.373
-3.5 | -0.103 | 0.00696 | -0.062 | -14.767
-3 | -0.042 | 0.00693 | -0.062 | -6.037
-2.5 | 0.019 | 0.00692 | -0.063 | 2.78
-2 | 0.08 | 0.00691 | -0.063 | 11.645
-1.5 | 0.142 | 0.00691 | -0.064 | 20.496
-1 | 0.203 | 0.00694 | -0.065 | 29.248
-0.5 | 0.264 | 0.00698 | -0.065 | 37.847
0 | 0.325 | 0.00703 | -0.066 | 46.259
0.5 | 0.387 | 0.00713 | -0.066 | 54.234
1 | 0.448 | 0.00723 | -0.067 | 61.942
1.5 | 0.507 | 0.0073 | -0.067 | 69.517
2 | 0.568 | 0.00742 | -0.068 | 76.599
2.5 | 0.629 | 0.00754 | -0.068 | 83.395
3 | 0.689 | 0.00768 | -0.069 | 89.723
3.5 | 0.749 | 0.00786 | -0.07 | 95.212
4 | 0.808 | 0.00803 | -0.07 | 100.599
4.5 | 0.866 | 0.00826 | -0.071 | 104.869
5 | 0.923 | 0.00854 | -0.071 | 108.105
5.5 | 0.98 | 0.00885 | -0.072 | 110.687
6 | 1.026 | 0.01438 | -0.072 | 71.327
6.5 | 1.074 | 0.01504 | -0.072 | 71.419
7 | 1.12 | 0.01584 | -0.072 | 70.705
7.5 | 1.164 | 0.01663 | -0.072 | 70.025
8 | 1.206 | 0.01756 | -0.072 | 68.672
8.5 | 1.244 | 0.01856 | -0.073 | 67.028
9 | 1.279 | 0.0196 | -0.073 | 65.267
9.5 | 1.311 | 0.0208 | -0.073 | 63.031
10 | 1.336 | 0.02209 | -0.073 | 60.501
10.5 | 1.356 | 0.02376 | -0.073 | 57.061
11 | 1.371 | 0.02532 | -0.073 | 54.143
11.5 | 1.38 | 0.02713 | -0.073 | 50.876
12 | 1.385 | 0.02903 | -0.073 | 47.7
12.5 | 1.383 | 0.03155 | -0.073 | 43.824
13 | 1.374 | 0.03459 | -0.073 | 39.727
13.5 | 1.358 | 0.03834 | -0.072 | 35.432
14 | 1.327 | 0.04528 | -0.071 | 29.313
14.5 | 1.262 | 0.06434 | -0.066 | 19.616
15 | 1.158 | 0.10574 | -0.049 | 10.954
15.5 | 1.13 | 0.11692 | -0.045 | 9.667
16 | 1.104 | 0.12533 | -0.043 | 8.807
16.5 | 1.075 | 0.13272 | -0.043 | 8.098
17 | 1.041 | 0.14145 | -0.041 | 7.362

## 36. Re 750k Mach 0.10 (2)
BIGFOIL.COM POLAR EXPORT
NACA63-315
NACA63-315 |  |  |  | Cl Max: | 1.3591 | at alpha= | 17 | deg
XFOIL ncrit=9 |  |  |  | L/D Max: | 103.847 | at alpha= | 5.5 | deg
Re: | 750000 |  |  | Cd Min: | 0.20366 | at alpha= | -19 | deg
Mach: | 0.1 |  |  | Cl=0 at alpha= | -2.2687 | deg
|  |  |  | @ Cl=0.1, Cd= | 0.00692
|  |  |  | @ Cl=0.4, Cd= | 0.007076
|  |  |  | @ Cl=0.6, Cd= | 0.0073843
alpha (deg) | Cl | Cd | Cm | Cl/Cd
-19 | -0.6233 | 0.20366 | 0.0139 | -3.0605
-18.5 | -0.6024 | 0.19931 | 0.0117 | -3.0224
-18 | -0.5843 | 0.19408 | 0.0086 | -3.0106
-17.5 | -0.5828 | 0.18204 | 0.0014 | -3.2015
-17 | -0.8339 | 0.10305 | -0.0347 | -8.0922
-16.5 | -0.8958 | 0.08289 | -0.0474 | -10.8071
-16 | -0.933 | 0.06936 | -0.0556 | -13.4516
-15.5 | -0.9594 | 0.05898 | -0.0612 | -16.2665
-15 | -0.9759 | 0.05105 | -0.0646 | -19.1166
-14.5 | -0.9828 | 0.04486 | -0.0666 | -21.9082
-14 | -0.9927 | 0.03853 | -0.067 | -25.7643
-13.5 | -0.9869 | 0.03415 | -0.0664 | -28.899
-13 | -0.9725 | 0.03095 | -0.0656 | -31.4216
-12.5 | -0.9552 | 0.02816 | -0.0644 | -33.9205
-12 | -0.9359 | 0.02573 | -0.0626 | -36.3739
-11.5 | -0.9161 | 0.02362 | -0.0601 | -38.7849
-11 | -0.9008 | 0.02198 | -0.0561 | -40.9827
-10.5 | -0.8488 | 0.01953 | -0.0592 | -43.4613
-10 | -0.7836 | 0.01765 | -0.0638 | -44.3966
-9.5 | -0.7448 | 0.01663 | -0.0619 | -44.7865
-8.5 | -0.6673 | 0.01439 | -0.0578 | -46.3725
-8 | -0.6204 | 0.01365 | -0.0568 | -45.4505
-7.5 | -0.5729 | 0.01279 | -0.0559 | -44.7928
-7 | -0.5229 | 0.01206 | -0.0553 | -43.3582
-6.5 | -0.4714 | 0.01136 | -0.055 | -41.4965
-6 | -0.4185 | 0.01073 | -0.0548 | -39.0028
-5.5 | -0.366 | 0.00986 | -0.0548 | -37.1197
-5 | -0.313 | 0.00888 | -0.0551 | -35.2477
-4.5 | -0.2598 | 0.00767 | -0.0557 | -33.8722
-4 | -0.2028 | 0.00721 | -0.0563 | -28.1276
-3.5 | -0.1447 | 0.00706 | -0.0568 | -20.4958
-3 | -0.086 | 0.00695 | -0.0573 | -12.3741
-2.5 | -0.0272 | 0.00689 | -0.0578 | -3.9478
-2 | 0.0316 | 0.0069 | -0.0583 | 4.5797
-1.5 | 0.0904 | 0.00692 | -0.0588 | 13.0636
-1 | 0.1492 | 0.00692 | -0.0594 | 21.5607
-0.5 | 0.2081 | 0.00691 | -0.0599 | 30.1158
0 | 0.2669 | 0.00694 | -0.0604 | 38.4582
0.5 | 0.3255 | 0.00701 | -0.0609 | 46.4337
1 | 0.3844 | 0.00706 | -0.0615 | 54.4476
1.5 | 0.443 | 0.00712 | -0.062 | 62.2191
2 | 0.5012 | 0.0072 | -0.0624 | 69.6111
2.5 | 0.5593 | 0.0073 | -0.0628 | 76.6164
3 | 0.6172 | 0.00742 | -0.0632 | 83.1806
3.5 | 0.6746 | 0.00755 | -0.0634 | 89.351
4 | 0.7318 | 0.0077 | -0.0637 | 95.039
4.5 | 0.7878 | 0.00791 | -0.0637 | 99.5954
5 | 0.8428 | 0.0082 | -0.0636 | 102.7805
5.5 | 0.8962 | 0.00863 | -0.0632 | 103.847
6 | 0.9431 | 0.0096 | -0.0621 | 98.2396
6.5 | 0.9831 | 0.01114 | -0.0601 | 88.2496
7 | 1.0223 | 0.01257 | -0.0579 | 81.3286
7.5 | 1.0613 | 0.01383 | -0.0556 | 76.739
8 | 1.0985 | 0.01502 | -0.053 | 73.1358
8.5 | 1.1338 | 0.01607 | -0.0499 | 70.5538
9 | 1.159 | 0.017 | -0.045 | 68.1765
9.5 | 1.1722 | 0.01808 | -0.0383 | 64.8341
10 | 1.1989 | 0.01969 | -0.0353 | 60.8888
10.5 | 1.225 | 0.02146 | -0.0327 | 57.0829
11 | 1.2394 | 0.02417 | -0.0295 | 51.2784
11.5 | 1.2635 | 0.02641 | -0.0276 | 47.8417
12 | 1.2835 | 0.02911 | -0.0257 | 44.0914
12.5 | 1.2928 | 0.03287 | -0.0238 | 39.3307
13 | 1.3058 | 0.03654 | -0.0224 | 35.7362
13.5 | 1.3206 | 0.04026 | -0.0215 | 32.8018
14 | 1.3331 | 0.04437 | -0.021 | 30.0451
14.5 | 1.3429 | 0.04903 | -0.021 | 27.3894
15 | 1.3404 | 0.05529 | -0.0212 | 24.2431
15.5 | 1.3498 | 0.06061 | -0.0221 | 22.2703
16 | 1.3556 | 0.06663 | -0.0234 | 20.3452
16.5 | 1.3583 | 0.07336 | -0.0253 | 18.5155
17 | 1.3591 | 0.08067 | -0.0279 | 16.8477
17.5 | 1.3572 | 0.08868 | -0.0311 | 15.3045
18 | 1.3467 | 0.0982 | -0.0351 | 13.7138
18.5 | 1.3343 | 0.10856 | -0.0399 | 12.2909
19 | 1.3248 | 0.11902 | -0.0455 | 11.1309
19.5 | 1.3114 | 0.13046 | -0.0521 | 10.0521
20 | 1.2951 | 0.14279 | -0.0597 | 9.07

## 37. Re 750k Mach 0.25 (1)
BIGFOIL.COM POLAR EXPORT
NACA63-315
NACA63-315 |  |  |  | Cl Max: | 1.338 | at alpha= | 10.5 | deg
JavaFoil+Calcfoil stall+Eppler ext transition |  |  |  | L/D Max: | 110.107 | at alpha= | 5.5 | deg
Re: | 750000 |  |  | Cd Min: | 0.00698 | at alpha= | -2.5 | deg
Mach: | 0.25 |  |  | Cl=0 at alpha= | -2.6587 | deg
|  |  |  | @ Cl=0.1, Cd= | 0.0069854
|  |  |  | @ Cl=0.4, Cd= | 0.0072229
|  |  |  | @ Cl=0.6, Cd= | 0.0075539
alpha (deg) | Cl | Cd | Cm | Cl/Cd
-15.5 | -0.74 | 0.12822 | -0.021 | -5.774
-15 | -0.76 | 0.11901 | -0.022 | -6.382
-14.5 | -0.773 | 0.11081 | -0.023 | -6.978
-14 | -0.782 | 0.10321 | -0.023 | -7.574
-13.5 | -0.785 | 0.0966 | -0.024 | -8.127
-13 | -0.783 | 0.09027 | -0.025 | -8.679
-12.5 | -0.777 | 0.08375 | -0.027 | -9.276
-12 | -0.765 | 0.07847 | -0.028 | -9.752
-11.5 | -0.753 | 0.07093 | -0.031 | -10.614
-11 | -0.788 | 0.04015 | -0.045 | -19.63
-10.5 | -0.813 | 0.02173 | -0.051 | -37.423
-10 | -0.785 | 0.01942 | -0.052 | -40.415
-9.5 | -0.749 | 0.01784 | -0.053 | -42.011
-9 | -0.71 | 0.01652 | -0.054 | -42.954
-8.5 | -0.666 | 0.01542 | -0.055 | -43.169
-8 | -0.619 | 0.01437 | -0.055 | -43.03
-7.5 | -0.568 | 0.01353 | -0.056 | -41.989
-7 | -0.515 | 0.01277 | -0.057 | -40.336
-6.5 | -0.46 | 0.01208 | -0.058 | -38.134
-6 | -0.404 | 0.0115 | -0.059 | -35.162
-5.5 | -0.346 | 0.01103 | -0.06 | -31.399
-5 | -0.288 | 0.0106 | -0.061 | -27.152
-4.5 | -0.23 | 0.0072 | -0.062 | -31.928
-4 | -0.168 | 0.00713 | -0.063 | -23.544
-3.5 | -0.106 | 0.00702 | -0.063 | -15.047
-3 | -0.043 | 0.007 | -0.064 | -6.142
-2.5 | 0.02 | 0.00698 | -0.065 | 2.83
-2 | 0.083 | 0.00698 | -0.065 | 11.854
-1.5 | 0.146 | 0.007 | -0.066 | 20.81
-1 | 0.209 | 0.00701 | -0.066 | 29.734
-0.5 | 0.271 | 0.00705 | -0.067 | 38.495
0 | 0.334 | 0.00714 | -0.068 | 46.824
0.5 | 0.397 | 0.00722 | -0.068 | 55.041
1 | 0.46 | 0.00728 | -0.069 | 63.158
1.5 | 0.521 | 0.00743 | -0.069 | 70.177
2 | 0.584 | 0.00751 | -0.07 | 77.733
2.5 | 0.646 | 0.00768 | -0.07 | 84.121
3 | 0.708 | 0.00784 | -0.071 | 90.288
3.5 | 0.769 | 0.00802 | -0.071 | 95.902
4 | 0.829 | 0.00821 | -0.072 | 101.076
4.5 | 0.889 | 0.00847 | -0.073 | 104.913
5 | 0.947 | 0.00875 | -0.073 | 108.233
5.5 | 1.005 | 0.00913 | -0.074 | 110.107
6 | 1.047 | 0.01498 | -0.073 | 69.858
6.5 | 1.095 | 0.01577 | -0.073 | 69.44
7 | 1.141 | 0.01667 | -0.074 | 68.413
7.5 | 1.183 | 0.01766 | -0.074 | 66.992
8 | 1.222 | 0.01866 | -0.074 | 65.511
8.5 | 1.257 | 0.01981 | -0.074 | 63.463
9 | 1.288 | 0.02109 | -0.074 | 61.07
9.5 | 1.314 | 0.02257 | -0.074 | 58.202
10 | 1.33 | 0.02414 | -0.075 | 55.087
10.5 | 1.338 | 0.02606 | -0.075 | 51.355
11 | 1.338 | 0.02826 | -0.075 | 47.362
11.5 | 1.33 | 0.0308 | -0.074 | 43.165
12 | 1.311 | 0.03373 | -0.074 | 38.855
12.5 | 1.277 | 0.03899 | -0.073 | 32.748
13 | 1.11 | 0.08709 | -0.052 | 12.743
13.5 | 1.062 | 0.10066 | -0.042 | 10.552
14 | 1.023 | 0.10872 | -0.039 | 9.409
14.5 | 0.98 | 0.1178 | -0.038 | 8.32
15 | 0.932 | 0.12502 | -0.038 | 7.455
15.5 | 0.878 | 0.13807 | -0.037 | 6.358

## 38. Re 750k Mach 0.25 (2)
BIGFOIL.COM POLAR EXPORT
NACA63-315
NACA63-315 |  |  |  | Cl Max: | 1.2934 | at alpha= | 15 | deg
XFOIL ncrit=9 |  |  |  | L/D Max: | 102.959 | at alpha= | 5 | deg
Re: | 750000 |  |  | Cd Min: | 0.18814 | at alpha= | -17.5 | deg
Mach: | 0.25 |  |  | Cl=0 at alpha= | -2.2529 | deg
|  |  |  | @ Cl=0.1, Cd= | 0.0069914
|  |  |  | @ Cl=0.4, Cd= | 0.0071862
|  |  |  | @ Cl=0.6, Cd= | 0.0074963
alpha (deg) | Cl | Cd | Cm | Cl/Cd
-17.5 | -0.5797 | 0.18814 | 0.0035 | -3.0812
-17 | -0.5733 | 0.1778 | -0.0015 | -3.2244
-16.5 | -0.5523 | 0.1733 | -0.0034 | -3.187
-16 | -0.5363 | 0.16704 | -0.0065 | -3.2106
-15 | -0.8047 | 0.08191 | -0.0497 | -9.8242
-14.5 | -0.8449 | 0.06763 | -0.0587 | -12.493
-14 | -0.8718 | 0.05703 | -0.0647 | -15.2867
-13.5 | -0.8898 | 0.04879 | -0.0683 | -18.2373
-13 | -0.8987 | 0.04226 | -0.0703 | -21.266
-12.5 | -0.9014 | 0.03681 | -0.0709 | -24.4879
-12 | -0.8971 | 0.03237 | -0.0703 | -27.7139
-11.5 | -0.8866 | 0.02876 | -0.0687 | -30.8275
-11 | -0.8718 | 0.02581 | -0.0662 | -33.7776
-10.5 | -0.8524 | 0.02355 | -0.0634 | -36.1953
-10 | -0.7788 | 0.01995 | -0.071 | -39.0376
-9.5 | -0.7433 | 0.01832 | -0.0694 | -40.5731
-9 | -0.7122 | 0.01705 | -0.0658 | -41.7713
-8.5 | -0.6725 | 0.016 | -0.0633 | -42.0312
-8 | -0.6353 | 0.01452 | -0.0608 | -43.7534
-7.5 | -0.587 | 0.01369 | -0.0594 | -42.878
-7 | -0.5391 | 0.01263 | -0.0582 | -42.6841
-6.5 | -0.4856 | 0.012 | -0.0576 | -40.4667
-6 | -0.4322 | 0.01121 | -0.057 | -38.5549
-5.5 | -0.378 | 0.01039 | -0.0568 | -36.3811
-5 | -0.3238 | 0.00944 | -0.0568 | -34.3008
-4.5 | -0.2696 | 0.00813 | -0.0572 | -33.1611
-4 | -0.2116 | 0.00739 | -0.0578 | -28.6333
-3.5 | -0.1514 | 0.00716 | -0.0582 | -21.1453
-3 | -0.0908 | 0.00706 | -0.0587 | -12.8612
-2.5 | -0.0301 | 0.00703 | -0.0592 | -4.2817
-2 | 0.0308 | 0.00699 | -0.0597 | 4.4063
-1.5 | 0.0918 | 0.00699 | -0.0602 | 13.133
-1 | 0.1526 | 0.007 | -0.0607 | 21.8
-0.5 | 0.2132 | 0.00704 | -0.0612 | 30.2841
0 | 0.2743 | 0.00706 | -0.0618 | 38.8527
0.5 | 0.3352 | 0.00712 | -0.0624 | 47.0787
1 | 0.3956 | 0.00718 | -0.0629 | 55.0975
2 | 0.5165 | 0.00735 | -0.0637 | 70.2721
2.5 | 0.5769 | 0.00745 | -0.0641 | 77.4362
3 | 0.6368 | 0.00757 | -0.0644 | 84.1215
3.5 | 0.6957 | 0.00773 | -0.0645 | 90
4 | 0.7551 | 0.00788 | -0.0646 | 95.8249
4.5 | 0.813 | 0.00812 | -0.0645 | 100.1232
5 | 0.87 | 0.00845 | -0.0642 | 102.9586
5.5 | 0.9237 | 0.00904 | -0.0634 | 102.1792
6 | 0.9673 | 0.0104 | -0.0614 | 93.0096
6.5 | 1.0052 | 0.01208 | -0.0586 | 83.2119
7 | 1.0433 | 0.01353 | -0.0557 | 77.1101
7.5 | 1.0787 | 0.0149 | -0.0523 | 72.396
8 | 1.1122 | 0.01609 | -0.0485 | 69.1237
8.5 | 1.1336 | 0.01735 | -0.0427 | 65.3372
9 | 1.1519 | 0.01856 | -0.0367 | 62.0636
9.5 | 1.1652 | 0.0205 | -0.0314 | 56.839
10 | 1.1914 | 0.02265 | -0.0288 | 52.6004
10.5 | 1.2078 | 0.02563 | -0.026 | 47.1245
11 | 1.2257 | 0.02875 | -0.0237 | 42.633
11.5 | 1.2438 | 0.03205 | -0.0219 | 38.8081
12 | 1.2568 | 0.03598 | -0.0204 | 34.9305
12.5 | 1.2613 | 0.04088 | -0.019 | 30.8537
13 | 1.2748 | 0.04527 | -0.0184 | 28.1599
13.5 | 1.2848 | 0.0503 | -0.0182 | 25.5427
14 | 1.2924 | 0.05588 | -0.0186 | 23.1281
14.5 | 1.2886 | 0.06304 | -0.0195 | 20.441
15 | 1.2934 | 0.06977 | -0.0212 | 18.5381
15.5 | 1.2912 | 0.07772 | -0.0236 | 16.6135
16 | 1.2851 | 0.08673 | -0.0271 | 14.8172
16.5 | 1.2757 | 0.09668 | -0.0315 | 13.1951
17 | 1.2637 | 0.10756 | -0.037 | 11.7488
17.5 | 1.2473 | 0.11958 | -0.0437 | 10.4307
18 | 1.2216 | 0.13382 | -0.0522 | 9.1287
18.5 | 1.1944 | 0.14929 | -0.0622 | 8.0005
19 | 1.165 | 0.1663 | -0.0738 | 7.0054
19.5 | 1.1211 | 0.18802 | -0.0888 | 5.9627

## 39. Re 750k Mach 0.50 (1)
BIGFOIL.COM POLAR EXPORT
NACA63-315
NACA63-315 |  |  |  | Cl Max: | 1.242 | at alpha= | 20 | deg
JavaFoil+Calcfoil stall+Eppler ext transition |  |  |  | L/D Max: | 103.321 | at alpha= | 5 | deg
Re: | 750000 |  |  | Cd Min: | 0.00732 | at alpha= | -1.5 | deg
Mach: | 0.5 |  |  | Cl=0 at alpha= | -2.6571 | deg
|  |  |  | @ Cl=0.1, Cd= | 0.0073466
|  |  |  | @ Cl=0.4, Cd= | 0.0075734
|  |  |  | @ Cl=0.6, Cd= | 0.0079811
alpha (deg) | Cl | Cd | Cm | Cl/Cd
-20 | -0.962 | 0.21231 | -0.027 | -4.531
-19.5 | -0.934 | 0.20598 | -0.027 | -4.535
-19 | -0.907 | 0.19918 | -0.027 | -4.553
-18.5 | -0.88 | 0.19708 | -0.027 | -4.465
-18 | -0.853 | 0.18923 | -0.028 | -4.508
-17.5 | -0.824 | 0.18119 | -0.027 | -4.548
-17 | -0.796 | 0.17805 | -0.027 | -4.473
-16.5 | -0.769 | 0.16816 | -0.027 | -4.574
-16 | -0.742 | 0.1624 | -0.028 | -4.57
-15.5 | -0.714 | 0.15812 | -0.027 | -4.515
-15 | -0.686 | 0.15218 | -0.027 | -4.505
-14.5 | -0.658 | 0.14411 | -0.027 | -4.568
-14 | -0.631 | 0.14021 | -0.027 | -4.5
-13.5 | -0.604 | 0.1364 | -0.028 | -4.425
-13 | -0.575 | 0.13173 | -0.026 | -4.363
-12.5 | -0.547 | 0.12299 | -0.026 | -4.45
-12 | -0.52 | 0.11817 | -0.027 | -4.399
-11.5 | -0.492 | 0.11752 | -0.027 | -4.188
-11 | -0.464 | 0.10836 | -0.026 | -4.283
-10.5 | -0.436 | 0.10234 | -0.025 | -4.263
-10 | -0.409 | 0.09709 | -0.026 | -4.21
-9.5 | -0.381 | 0.08785 | -0.025 | -4.334
-9 | -0.534 | 0.06368 | -0.027 | -8.379
-8.5 | -0.556 | 0.05651 | -0.03 | -9.836
-8 | -0.632 | 0.01918 | -0.06 | -32.952
-7.5 | -0.598 | 0.01728 | -0.062 | -34.587
-7 | -0.55 | 0.01579 | -0.063 | -34.844
-6.5 | -0.497 | 0.01465 | -0.064 | -33.903
-6 | -0.439 | 0.01366 | -0.065 | -32.135
-5.5 | -0.378 | 0.01283 | -0.066 | -29.469
-5 | -0.315 | 0.01213 | -0.067 | -25.96
-4.5 | -0.25 | 0.01153 | -0.068 | -21.668
-4 | -0.187 | 0.00762 | -0.07 | -24.565
-3.5 | -0.118 | 0.00749 | -0.071 | -15.74
-3 | -0.048 | 0.00738 | -0.071 | -6.51
-2.5 | 0.022 | 0.00737 | -0.072 | 2.995
-2 | 0.092 | 0.00735 | -0.073 | 12.574
-1.5 | 0.163 | 0.00732 | -0.073 | 22.246
-1 | 0.233 | 0.00739 | -0.074 | 31.551
-0.5 | 0.303 | 0.00747 | -0.075 | 40.612
0 | 0.374 | 0.00754 | -0.075 | 49.572
0.5 | 0.444 | 0.00763 | -0.076 | 58.243
1 | 0.514 | 0.00775 | -0.077 | 66.396
1.5 | 0.582 | 0.00794 | -0.077 | 73.341
2 | 0.652 | 0.0081 | -0.078 | 80.485
2.5 | 0.721 | 0.00831 | -0.079 | 86.828
3 | 0.79 | 0.00852 | -0.079 | 92.734
3.5 | 0.858 | 0.00882 | -0.08 | 97.202
4 | 0.924 | 0.00916 | -0.081 | 100.785
4.5 | 0.988 | 0.00959 | -0.081 | 103.023
5 | 1.05 | 0.01016 | -0.082 | 103.321
5.5 | 1.081 | 0.01738 | -0.08 | 62.218
6 | 1.129 | 0.01863 | -0.08 | 60.624
6.5 | 1.169 | 0.02011 | -0.081 | 58.118
7 | 1.197 | 0.02176 | -0.081 | 55.022
7.5 | 1.209 | 0.02365 | -0.081 | 51.123
8 | 1.19 | 0.02624 | -0.081 | 45.365
8.5 | 0.94 | 0.06076 | -0.046 | 15.465
9 | 0.643 | 0.0878 | -0.032 | 7.326
9.5 | 0.671 | 0.1003 | -0.035 | 6.689
10 | 0.698 | 0.09942 | -0.035 | 7.02
10.5 | 0.725 | 0.1057 | -0.035 | 6.857
11 | 0.753 | 0.11142 | -0.039 | 6.758
11.5 | 0.78 | 0.11483 | -0.04 | 6.791
12 | 0.807 | 0.12044 | -0.04 | 6.697
12.5 | 0.835 | 0.13008 | -0.043 | 6.42
13 | 0.862 | 0.13792 | -0.043 | 6.247
13.5 | 0.888 | 0.1427 | -0.044 | 6.226
14 | 0.918 | 0.15102 | -0.048 | 6.076
14.5 | 0.944 | 0.14921 | -0.047 | 6.325
15 | 0.97 | 0.16253 | -0.048 | 5.97
15.5 | 0.998 | 0.16791 | -0.05 | 5.945
16 | 1.026 | 0.17452 | -0.051 | 5.877
16.5 | 1.052 | 0.1737 | -0.051 | 6.057
17 | 1.079 | 0.18239 | -0.052 | 5.914
17.5 | 1.108 | 0.19002 | -0.054 | 5.83
18 | 1.134 | 0.19581 | -0.054 | 5.79
18.5 | 1.16 | 0.19509 | -0.055 | 5.946
19 | 1.187 | 0.20442 | -0.056 | 5.805
19.5 | 1.217 | 0.21711 | -0.058 | 5.607
20 | 1.242 | 0.21506 | -0.058 | 5.774

## 40. Re 750k Mach 0.50 (2)
BIGFOIL.COM POLAR EXPORT
NACA63-315
NACA63-315 |  |  |  | Cl Max: | 1.1395 | at alpha= | 11 | deg
XFOIL ncrit=9 |  |  |  | L/D Max: | 101.05 | at alpha= | 4.5 | deg
Re: | 750000 |  |  | Cd Min: | 0.24914 | at alpha= | -20 | deg
Mach: | 0.5 |  |  | Cl=0 at alpha= | -2.1913 | deg
|  |  |  | @ Cl=0.1, Cd= | 0.0074915
|  |  |  | @ Cl=0.4, Cd= | 0.0076982
|  |  |  | @ Cl=0.6, Cd= | 0.0080314
alpha (deg) | Cl | Cd | Cm | Cl/Cd
-20 | -0.6956 | 0.24914 | 0.0342 | -2.792
-19.5 | -0.6713 | 0.24282 | 0.0304 | -2.7646
-19 | -0.6537 | 0.23292 | 0.0238 | -2.8065
-18.5 | -0.6342 | 0.22388 | 0.019 | -2.8328
-18 | -0.6095 | 0.21756 | 0.0157 | -2.8015
-17.5 | -0.593 | 0.20819 | 0.0094 | -2.8484
-17 | -0.5792 | 0.19848 | 0.0033 | -2.9182
-16.5 | -0.5527 | 0.19225 | 0.0014 | -2.8749
-16 | -0.5317 | 0.18496 | -0.0026 | -2.8747
-15.5 | -0.523 | 0.17409 | -0.0098 | -3.0042
-15 | -0.5099 | 0.16443 | -0.0149 | -3.101
-14.5 | -0.4929 | 0.15673 | -0.0178 | -3.1449
-13.5 | -0.4828 | 0.13444 | -0.0276 | -3.5912
-13 | -0.4844 | 0.12314 | -0.033 | -3.9337
-12.5 | -0.4908 | 0.11214 | -0.0384 | -4.3767
-12 | -0.5004 | 0.1009 | -0.0441 | -4.9594
-11.5 | -0.5296 | 0.08641 | -0.0517 | -6.1289
-11 | -0.5713 | 0.07035 | -0.0618 | -8.1208
-10.5 | -0.6078 | 0.05727 | -0.0706 | -10.6129
-10 | -0.636 | 0.04659 | -0.0776 | -13.651
-9.5 | -0.6211 | 0.03406 | -0.0962 | -18.2355
-9 | -0.6272 | 0.02846 | -0.0951 | -22.0379
-8.5 | -0.6207 | 0.02433 | -0.0915 | -25.5117
-8 | -0.6051 | 0.02106 | -0.0873 | -28.7322
-7.5 | -0.5826 | 0.01858 | -0.0827 | -31.3563
-7 | -0.5629 | 0.01662 | -0.0768 | -33.8688
-6.5 | -0.5296 | 0.01486 | -0.0722 | -35.6393
-6 | -0.4827 | 0.0135 | -0.0691 | -35.7556
-5.5 | -0.4287 | 0.0123 | -0.0668 | -34.8537
-5 | -0.3687 | 0.01137 | -0.0654 | -32.4274
-4.5 | -0.3083 | 0.01031 | -0.0645 | -29.903
-4 | -0.2489 | 0.00881 | -0.0643 | -28.252
-3.5 | -0.1838 | 0.0078 | -0.0646 | -23.5641
-3 | -0.1137 | 0.00758 | -0.0649 | -15
-2.5 | -0.0434 | 0.00749 | -0.0652 | -5.7944
-2 | 0.0269 | 0.00749 | -0.0656 | 3.5915
-1.5 | 0.0966 | 0.00749 | -0.066 | 12.8972
-1 | 0.1665 | 0.00752 | -0.0665 | 22.141
-0.5 | 0.2365 | 0.00754 | -0.0671 | 31.366
0 | 0.3062 | 0.0076 | -0.0677 | 40.2895
0.5 | 0.3755 | 0.00767 | -0.0681 | 48.957
1 | 0.4451 | 0.00775 | -0.0686 | 57.4323
1.5 | 0.5149 | 0.00786 | -0.069 | 65.5089
2 | 0.5845 | 0.008 | -0.0692 | 73.0625
2.5 | 0.6537 | 0.00814 | -0.0693 | 80.3071
3 | 0.7227 | 0.0083 | -0.0692 | 87.0723
3.5 | 0.791 | 0.00849 | -0.0687 | 93.1684
4 | 0.8591 | 0.00874 | -0.0681 | 98.2952
4.5 | 0.9236 | 0.00914 | -0.0667 | 101.0503
5 | 0.9822 | 0.00988 | -0.0643 | 99.413
5.5 | 1.0171 | 0.01172 | -0.059 | 86.7833
6 | 1.0358 | 0.01385 | -0.0516 | 74.787
6.5 | 1.0456 | 0.01598 | -0.0433 | 65.4318
7 | 1.0608 | 0.01851 | -0.0371 | 57.3096
7.5 | 1.079 | 0.02138 | -0.0322 | 50.4677
8 | 1.0979 | 0.02458 | -0.028 | 44.6664
8.5 | 1.1101 | 0.02842 | -0.024 | 39.0605
9 | 1.1163 | 0.03239 | -0.0194 | 34.4643
9.5 | 1.1198 | 0.03727 | -0.0165 | 30.0456
10 | 1.1306 | 0.04261 | -0.015 | 26.5337
10.5 | 1.1386 | 0.04856 | -0.0141 | 23.4473
11 | 1.1395 | 0.05561 | -0.0141 | 20.4909
11.5 | 1.1368 | 0.0637 | -0.0151 | 17.8462
12 | 1.1231 | 0.07378 | -0.0183 | 15.2223
12.5 | 1.1017 | 0.08566 | -0.0237 | 12.8613
13 | 1.0768 | 0.09902 | -0.0312 | 10.8746
13.5 | 1.0518 | 0.11346 | -0.0401 | 9.2702
14 | 1.0268 | 0.12886 | -0.0503 | 7.9683
14.5 | 0.9971 | 0.14628 | -0.0623 | 6.8164
15 | 0.9562 | 0.16827 | -0.0769 | 5.6825
15.5 | 0.9418 | 0.18598 | -0.0879 | 5.064
16 | 0.9474 | 0.19904 | -0.0961 | 4.7598

## 41. Re 1M Mach 0.00 (1)
BIGFOIL.COM POLAR EXPORT
NACA63-315
NACA63-315 |  |  |  | Cl Max: | 1.399 | at alpha= | 12.5 | deg
JavaFoil+Calcfoil stall+Eppler ext transition |  |  |  | L/D Max: | 117.172 | at alpha= | 5.5 | deg
Re: | 1000000 |  |  | Cd Min: | 0.00648 | at alpha= | -2 | deg
Mach: | 0 |  |  | Cl=0 at alpha= | -2.6557 | deg
|  |  |  | @ Cl=0.1, Cd= | 0.0064997
|  |  |  | @ Cl=0.4, Cd= | 0.00674
|  |  |  | @ Cl=0.6, Cd= | 0.0070374
alpha (deg) | Cl | Cd | Cm | Cl/Cd
-18 | -0.857 | 0.14553 | -0.021 | -5.891
-17.5 | -0.871 | 0.14049 | -0.022 | -6.203
-17 | -0.883 | 0.13239 | -0.022 | -6.67
-16.5 | -0.893 | 0.12513 | -0.023 | -7.133
-16 | -0.895 | 0.11656 | -0.024 | -7.682
-15.5 | -0.892 | 0.11103 | -0.024 | -8.031
-15 | -0.888 | 0.10393 | -0.026 | -8.54
-14.5 | -0.881 | 0.09657 | -0.027 | -9.121
-14 | -0.879 | 0.0843 | -0.031 | -10.429
-13.5 | -0.931 | 0.04546 | -0.041 | -20.484
-13 | -0.94 | 0.0325 | -0.044 | -28.932
-12.5 | -0.932 | 0.02635 | -0.046 | -35.381
-12 | -0.911 | 0.02363 | -0.047 | -38.56
-11.5 | -0.888 | 0.02082 | -0.048 | -42.643
-11 | -0.858 | 0.01917 | -0.049 | -44.743
-10.5 | -0.824 | 0.01759 | -0.05 | -46.859
-10 | -0.787 | 0.01626 | -0.051 | -48.379
-9.5 | -0.746 | 0.01516 | -0.052 | -49.233
-9 | -0.703 | 0.01431 | -0.053 | -49.108
-8.5 | -0.657 | 0.01341 | -0.053 | -48.967
-8 | -0.609 | 0.01263 | -0.054 | -48.19
-7.5 | -0.558 | 0.01198 | -0.055 | -46.556
-7 | -0.505 | 0.0114 | -0.056 | -44.305
-6.5 | -0.451 | 0.01086 | -0.057 | -41.521
-6 | -0.395 | 0.0104 | -0.058 | -38.008
-5.5 | -0.339 | 0.01004 | -0.058 | -33.753
-5 | -0.282 | 0.00972 | -0.059 | -29.072
-4.5 | -0.223 | 0.00667 | -0.06 | -33.384
-4 | -0.163 | 0.00662 | -0.061 | -24.579
-3.5 | -0.102 | 0.00657 | -0.061 | -15.567
-3 | -0.042 | 0.00653 | -0.062 | -6.373
-2.5 | 0.019 | 0.0065 | -0.062 | 2.944
-2 | 0.08 | 0.00648 | -0.063 | 12.35
-1.5 | 0.141 | 0.00654 | -0.064 | 21.563
-1 | 0.202 | 0.00656 | -0.064 | 30.783
-0.5 | 0.263 | 0.00657 | -0.065 | 40.008
0 | 0.324 | 0.00662 | -0.065 | 48.869
0.5 | 0.385 | 0.00672 | -0.066 | 57.242
1 | 0.445 | 0.0068 | -0.067 | 65.464
1.5 | 0.505 | 0.00689 | -0.067 | 73.24
2 | 0.565 | 0.00698 | -0.068 | 80.961
2.5 | 0.626 | 0.00708 | -0.068 | 88.39
3 | 0.686 | 0.00722 | -0.069 | 94.92
3.5 | 0.745 | 0.00736 | -0.069 | 101.205
4 | 0.804 | 0.00759 | -0.07 | 105.946
4.5 | 0.862 | 0.00776 | -0.07 | 110.989
5 | 0.919 | 0.00801 | -0.071 | 114.729
5.5 | 0.975 | 0.00832 | -0.071 | 117.172
6 | 1.026 | 0.01288 | -0.072 | 79.703
6.5 | 1.074 | 0.01408 | -0.072 | 76.229
7 | 1.12 | 0.01481 | -0.072 | 75.612
7.5 | 1.164 | 0.01554 | -0.072 | 74.898
8 | 1.206 | 0.01636 | -0.072 | 73.69
8.5 | 1.245 | 0.01722 | -0.072 | 72.293
9 | 1.281 | 0.01821 | -0.073 | 70.334
9.5 | 1.314 | 0.0193 | -0.073 | 68.078
10 | 1.34 | 0.02047 | -0.073 | 65.446
10.5 | 1.361 | 0.02176 | -0.073 | 62.571
11 | 1.378 | 0.02336 | -0.073 | 58.993
11.5 | 1.391 | 0.02481 | -0.073 | 56.061
12 | 1.398 | 0.02667 | -0.073 | 52.401
12.5 | 1.399 | 0.0288 | -0.073 | 48.587
13 | 1.396 | 0.03127 | -0.073 | 44.622
13.5 | 1.387 | 0.03392 | -0.073 | 40.881
14 | 1.373 | 0.03705 | -0.073 | 37.074
14.5 | 1.351 | 0.04175 | -0.072 | 32.364
15 | 1.32 | 0.04885 | -0.071 | 27.03
15.5 | 1.276 | 0.06097 | -0.069 | 20.922
16 | 1.174 | 0.10052 | -0.057 | 11.677
16.5 | 1.129 | 0.11795 | -0.051 | 9.57
17 | 1.096 | 0.12853 | -0.049 | 8.526
17.5 | 1.062 | 0.13961 | -0.047 | 7.606

## 42. Re 1M Mach 0.00 (2)
BIGFOIL.COM POLAR EXPORT
NACA63-315
NACA63-315 |  |  |  | Cl Max: | 1.4284 | at alpha= | 17.5 | deg
XFOIL ncrit=9 |  |  |  | L/D Max: | 109.948 | at alpha= | 5 | deg
Re: | 1000000 |  |  | Cd Min: | 0.22085 | at alpha= | -20 | deg
Mach: | 0 |  |  | Cl=0 at alpha= | -2.2802 | deg
|  |  |  | @ Cl=0.1, Cd= | 0.0062585
|  |  |  | @ Cl=0.4, Cd= | 0.0064055
|  |  |  | @ Cl=0.6, Cd= | 0.006704
alpha (deg) | Cl | Cd | Cm | Cl/Cd
-20 | -0.6406 | 0.22085 | 0.0242 | -2.9006
-19 | -0.9031 | 0.12223 | -0.022 | -7.3885
-18.5 | -0.9592 | 0.10253 | -0.0336 | -9.3553
-18 | -0.9992 | 0.08748 | -0.0423 | -11.422
-17.5 | -1.0334 | 0.07463 | -0.0492 | -13.847
-17 | -1.06 | 0.06404 | -0.0544 | -16.5522
-16.5 | -1.0698 | 0.05631 | -0.0579 | -18.9984
-16 | -1.0718 | 0.05002 | -0.0605 | -21.4274
-15.5 | -1.0709 | 0.04454 | -0.0622 | -24.0436
-15 | -1.0653 | 0.03985 | -0.0633 | -26.7327
-14.5 | -1.056 | 0.03574 | -0.0638 | -29.5467
-14 | -1.0431 | 0.03219 | -0.0638 | -32.4045
-13.5 | -1.0271 | 0.02911 | -0.0633 | -35.2834
-13 | -1.0083 | 0.02647 | -0.0623 | -38.0922
-12.5 | -0.9875 | 0.02419 | -0.0608 | -40.8227
-12 | -0.9646 | 0.02235 | -0.0588 | -43.1588
-11 | -0.9081 | 0.01793 | -0.0573 | -50.647
-10.5 | -0.8405 | 0.0167 | -0.0618 | -50.3293
-10 | -0.8023 | 0.01583 | -0.0598 | -50.6822
-9.5 | -0.7672 | 0.01457 | -0.0574 | -52.6561
-9 | -0.7234 | 0.01374 | -0.0561 | -52.6492
-8.5 | -0.6755 | 0.0131 | -0.0553 | -51.5649
-8 | -0.6279 | 0.01228 | -0.0546 | -51.1319
-7.5 | -0.577 | 0.01167 | -0.0542 | -49.443
-7 | -0.5251 | 0.01106 | -0.054 | -47.4774
-6.5 | -0.4719 | 0.01056 | -0.054 | -44.6875
-6 | -0.4183 | 0.00999 | -0.054 | -41.8719
-5.5 | -0.3649 | 0.00928 | -0.0541 | -39.3211
-5 | -0.3106 | 0.00851 | -0.0545 | -36.4982
-4.5 | -0.2566 | 0.00748 | -0.0552 | -34.3048
-4 | -0.2007 | 0.00674 | -0.0559 | -29.7774
-3.5 | -0.143 | 0.00648 | -0.0565 | -22.0679
-3 | -0.0844 | 0.00635 | -0.0571 | -13.2913
-2.5 | -0.0258 | 0.00626 | -0.0577 | -4.1214
-2 | 0.0329 | 0.00624 | -0.0583 | 5.2724
-1.5 | 0.0915 | 0.00626 | -0.0589 | 14.6166
-1 | 0.1503 | 0.00625 | -0.0595 | 24.048
-0.5 | 0.2091 | 0.00625 | -0.0601 | 33.456
0 | 0.2678 | 0.00628 | -0.0607 | 42.6433
0.5 | 0.3262 | 0.00634 | -0.0612 | 51.4511
1 | 0.3849 | 0.00639 | -0.0618 | 60.2347
1.5 | 0.4434 | 0.00645 | -0.0623 | 68.7442
2 | 0.5016 | 0.00652 | -0.0628 | 76.9325
2.5 | 0.5596 | 0.00662 | -0.0633 | 84.5317
3 | 0.6173 | 0.00674 | -0.0637 | 91.5875
4 | 0.7316 | 0.00705 | -0.0644 | 103.773
4.5 | 0.7872 | 0.00733 | -0.0645 | 107.3943
5 | 0.8422 | 0.00766 | -0.0645 | 109.9478
5.5 | 0.8938 | 0.00829 | -0.0641 | 107.8166
6 | 0.9386 | 0.00953 | -0.0629 | 98.489
6.5 | 0.9814 | 0.01087 | -0.0613 | 90.2852
7 | 1.0248 | 0.01202 | -0.0598 | 85.2579
7.5 | 1.0673 | 0.01311 | -0.0582 | 81.4111
8 | 1.1094 | 0.01408 | -0.0564 | 78.7926
8.5 | 1.1508 | 0.01495 | -0.0544 | 76.9766
9 | 1.1875 | 0.01593 | -0.0517 | 74.5449
10 | 1.2281 | 0.01774 | -0.0405 | 69.2277
10.5 | 1.2587 | 0.019 | -0.0379 | 66.2474
11 | 1.2856 | 0.02056 | -0.0353 | 62.5292
11.5 | 1.2991 | 0.02316 | -0.0318 | 56.0924
12 | 1.3265 | 0.02501 | -0.03 | 53.0388
12.5 | 1.3497 | 0.0273 | -0.0282 | 49.4396
13 | 1.368 | 0.0301 | -0.0264 | 45.4485
13.5 | 1.3688 | 0.03462 | -0.0244 | 39.5378
14 | 1.3891 | 0.03763 | -0.0235 | 36.9147
14.5 | 1.4038 | 0.04131 | -0.0229 | 33.9821
15 | 1.4174 | 0.04529 | -0.0226 | 31.2961
15.5 | 1.4255 | 0.05015 | -0.0227 | 28.4247
16 | 1.4237 | 0.05646 | -0.0235 | 25.2161
16.5 | 1.4174 | 0.06377 | -0.0249 | 22.2268
17 | 1.4261 | 0.06951 | -0.0265 | 20.5165
17.5 | 1.4284 | 0.07637 | -0.0287 | 18.7037
18 | 1.4273 | 0.08405 | -0.0316 | 16.9816
18.5 | 1.4211 | 0.09283 | -0.0352 | 15.3086
19 | 1.4138 | 0.10211 | -0.0395 | 13.8459
19.5 | 1.4008 | 0.11272 | -0.0448 | 12.4273
20 | 1.3822 | 0.12457 | -0.0512 | 11.0958

## 43. Re 1M Mach 0.10 (1)
BIGFOIL.COM POLAR EXPORT
NACA63-315
NACA63-315 |  |  |  | Cl Max: | 1.39 | at alpha= | 12 | deg
JavaFoil+Calcfoil stall+Eppler ext transition |  |  |  | L/D Max: | 117.332 | at alpha= | 5.5 | deg
Re: | 1000000 |  |  | Cd Min: | 0.00653 | at alpha= | -2 | deg
Mach: | 0.1 |  |  | Cl=0 at alpha= | -2.6557 | deg
|  |  |  | @ Cl=0.1, Cd= | 0.0065332
|  |  |  | @ Cl=0.4, Cd= | 0.0067392
|  |  |  | @ Cl=0.6, Cd= | 0.0070477
alpha (deg) | Cl | Cd | Cm | Cl/Cd
-17.5 | -0.843 | 0.14313 | -0.021 | -5.887
-17 | -0.859 | 0.13237 | -0.022 | -6.49
-16.5 | -0.871 | 0.12512 | -0.023 | -6.964
-16 | -0.877 | 0.11885 | -0.024 | -7.378
-15.5 | -0.876 | 0.11229 | -0.024 | -7.8
-15 | -0.875 | 0.10394 | -0.026 | -8.418
-14.5 | -0.868 | 0.09905 | -0.026 | -8.763
-14 | -0.866 | 0.0882 | -0.03 | -9.819
-13.5 | -0.878 | 0.06841 | -0.036 | -12.84
-13 | -0.91 | 0.04256 | -0.042 | -21.37
-12.5 | -0.92 | 0.02933 | -0.046 | -31.351
-12 | -0.906 | 0.02457 | -0.047 | -36.9
-11.5 | -0.885 | 0.02131 | -0.048 | -41.556
-11 | -0.857 | 0.01953 | -0.049 | -43.867
-10.5 | -0.824 | 0.01787 | -0.05 | -46.112
-10 | -0.787 | 0.01662 | -0.051 | -47.375
-9.5 | -0.748 | 0.01535 | -0.052 | -48.713
-9 | -0.704 | 0.01448 | -0.053 | -48.655
-8.5 | -0.659 | 0.01356 | -0.054 | -48.583
-8 | -0.61 | 0.01275 | -0.054 | -47.881
-7.5 | -0.56 | 0.01209 | -0.055 | -46.306
-7 | -0.507 | 0.01149 | -0.056 | -44.125
-6.5 | -0.453 | 0.01092 | -0.057 | -41.425
-6 | -0.397 | 0.01046 | -0.058 | -37.939
-5.5 | -0.34 | 0.01009 | -0.059 | -33.729
-5 | -0.284 | 0.00972 | -0.06 | -29.196
-4.5 | -0.224 | 0.00674 | -0.06 | -33.219
-4 | -0.164 | 0.00662 | -0.061 | -24.698
-3.5 | -0.103 | 0.00656 | -0.062 | -15.661
-3 | -0.042 | 0.00654 | -0.062 | -6.402
-2.5 | 0.019 | 0.00655 | -0.063 | 2.937
-2 | 0.08 | 0.00653 | -0.063 | 12.32
-1.5 | 0.142 | 0.00654 | -0.064 | 21.673
-1 | 0.203 | 0.00656 | -0.065 | 30.936
-0.5 | 0.264 | 0.00659 | -0.065 | 40.095
0 | 0.325 | 0.00668 | -0.066 | 48.725
0.5 | 0.387 | 0.00672 | -0.066 | 57.528
1 | 0.448 | 0.00681 | -0.067 | 65.752
1.5 | 0.507 | 0.0069 | -0.067 | 73.513
2 | 0.568 | 0.00699 | -0.068 | 81.308
2.5 | 0.629 | 0.0071 | -0.068 | 88.607
3 | 0.689 | 0.00726 | -0.069 | 94.932
3.5 | 0.749 | 0.00742 | -0.07 | 100.882
4 | 0.808 | 0.0076 | -0.07 | 106.237
4.5 | 0.866 | 0.00781 | -0.071 | 110.905
5 | 0.923 | 0.00803 | -0.071 | 114.912
5.5 | 0.98 | 0.00835 | -0.072 | 117.332
6 | 1.03 | 0.01299 | -0.072 | 79.289
6.5 | 1.078 | 0.01419 | -0.072 | 75.917
7 | 1.124 | 0.01496 | -0.072 | 75.092
7.5 | 1.168 | 0.01569 | -0.072 | 74.44
8 | 1.209 | 0.01653 | -0.073 | 73.137
8.5 | 1.248 | 0.01745 | -0.073 | 71.483
9 | 1.283 | 0.01844 | -0.073 | 69.589
9.5 | 1.315 | 0.01955 | -0.073 | 67.286
10 | 1.34 | 0.02077 | -0.073 | 64.513
10.5 | 1.36 | 0.02224 | -0.073 | 61.133
11 | 1.375 | 0.02377 | -0.073 | 57.837
11.5 | 1.385 | 0.0255 | -0.073 | 54.293
12 | 1.39 | 0.02717 | -0.074 | 51.142
12.5 | 1.388 | 0.02948 | -0.073 | 47.086
13 | 1.381 | 0.03215 | -0.073 | 42.949
13.5 | 1.368 | 0.03509 | -0.073 | 38.993
14 | 1.349 | 0.03865 | -0.073 | 34.91
14.5 | 1.319 | 0.04488 | -0.072 | 29.394
15 | 1.278 | 0.0546 | -0.07 | 23.396
15.5 | 1.173 | 0.09266 | -0.059 | 12.664
16 | 1.124 | 0.11155 | -0.052 | 10.072
16.5 | 1.084 | 0.12487 | -0.049 | 8.683
17 | 1.048 | 0.13526 | -0.046 | 7.748

## 44. Re 1M Mach 0.10 (2)
BIGFOIL.COM POLAR EXPORT
NACA63-315
NACA63-315 |  |  |  | Cl Max: | 1.4138 | at alpha= | 15.5 | deg
XFOIL ncrit=9 |  |  |  | L/D Max: | 110.013 | at alpha= | 5 | deg
Re: | 1000000 |  |  | Cd Min: | 0.22168 | at alpha= | -20 | deg
Mach: | 0.1 |  |  | Cl=0 at alpha= | -2.2775 | deg
|  |  |  | @ Cl=0.1, Cd= | 0.00627
|  |  |  | @ Cl=0.4, Cd= | 0.0064211
|  |  |  | @ Cl=0.6, Cd= | 0.0067168
alpha (deg) | Cl | Cd | Cm | Cl/Cd
-20 | -0.6419 | 0.22168 | 0.0245 | -2.8956
-18.5 | -0.9052 | 0.11525 | -0.0266 | -7.8542
-18 | -0.9541 | 0.09745 | -0.0371 | -9.7907
-17.5 | -0.9912 | 0.08319 | -0.0453 | -11.9149
-17 | -1.0232 | 0.07099 | -0.0518 | -14.4133
-16.5 | -1.039 | 0.06191 | -0.0564 | -16.7824
-16 | -1.0458 | 0.05456 | -0.0598 | -19.1679
-15.5 | -1.0496 | 0.04812 | -0.0623 | -21.8121
-15 | -1.0483 | 0.04276 | -0.0639 | -24.5159
-14.5 | -1.0427 | 0.03809 | -0.0648 | -27.3746
-14 | -1.0327 | 0.0341 | -0.065 | -30.2845
-13.5 | -1.019 | 0.03066 | -0.0647 | -33.2355
-13 | -1.0022 | 0.02771 | -0.0638 | -36.1674
-12.5 | -0.983 | 0.02516 | -0.0624 | -39.07
-12 | -0.961 | 0.02309 | -0.0605 | -41.6197
-11.5 | -0.9576 | 0.02032 | -0.0562 | -47.126
-11 | -0.9116 | 0.01841 | -0.0581 | -49.5166
-10.5 | -0.8409 | 0.01705 | -0.0633 | -49.3196
-10 | -0.8041 | 0.01609 | -0.061 | -49.9751
-9.5 | -0.7687 | 0.01489 | -0.0586 | -51.6253
-9 | -0.7267 | 0.01393 | -0.057 | -52.168
-8.5 | -0.6792 | 0.01324 | -0.0561 | -51.2991
-8 | -0.631 | 0.01246 | -0.0552 | -50.6421
-7.5 | -0.5805 | 0.01177 | -0.0548 | -49.3203
-7 | -0.5282 | 0.01118 | -0.0545 | -47.2451
-6.5 | -0.475 | 0.01061 | -0.0544 | -44.7691
-6 | -0.4209 | 0.01007 | -0.0544 | -41.7974
-5 | -0.3127 | 0.00858 | -0.0548 | -36.4452
-4.5 | -0.2584 | 0.00756 | -0.0554 | -34.1799
-4 | -0.2023 | 0.00676 | -0.0562 | -29.926
-3.5 | -0.1441 | 0.0065 | -0.0568 | -22.1692
-3 | -0.0853 | 0.00637 | -0.0574 | -13.3909
-2.5 | -0.0263 | 0.00628 | -0.058 | -4.1879
-2 | 0.0328 | 0.00625 | -0.0586 | 5.248
-1.5 | 0.0919 | 0.00627 | -0.0591 | 14.6571
-1 | 0.1509 | 0.00627 | -0.0597 | 24.067
-0.5 | 0.2101 | 0.00627 | -0.0603 | 33.5088
0 | 0.2692 | 0.00629 | -0.0609 | 42.7981
0.5 | 0.328 | 0.00636 | -0.0615 | 51.5723
1.5 | 0.4458 | 0.00646 | -0.0626 | 69.0093
2 | 0.5044 | 0.00654 | -0.0631 | 77.1254
2.5 | 0.5628 | 0.00664 | -0.0636 | 84.759
3 | 0.6209 | 0.00676 | -0.064 | 91.8491
3.5 | 0.6786 | 0.00691 | -0.0643 | 98.2055
4 | 0.7359 | 0.00709 | -0.0646 | 103.7941
4.5 | 0.7919 | 0.00735 | -0.0647 | 107.7415
5 | 0.8471 | 0.0077 | -0.0647 | 110.013
5.5 | 0.8986 | 0.00839 | -0.0642 | 107.1037
6.5 | 0.9858 | 0.01103 | -0.0611 | 89.3744
8 | 1.1138 | 0.01424 | -0.0558 | 78.2163
8.5 | 1.1547 | 0.01513 | -0.0537 | 76.3186
9 | 1.1907 | 0.01612 | -0.0508 | 73.8648
9.5 | 1.2177 | 0.01693 | -0.0461 | 71.9256
10 | 1.2263 | 0.01817 | -0.0389 | 67.4904
10.5 | 1.2579 | 0.01946 | -0.0364 | 64.6403
11 | 1.2836 | 0.0212 | -0.0337 | 60.5472
11.5 | 1.298 | 0.02386 | -0.0305 | 54.4007
12 | 1.3239 | 0.02594 | -0.0286 | 51.037
12.5 | 1.346 | 0.02842 | -0.0268 | 47.361
13 | 1.3616 | 0.03159 | -0.0251 | 43.1022
13.5 | 1.3644 | 0.0361 | -0.0233 | 37.795
14 | 1.3827 | 0.03942 | -0.0225 | 35.0761
14.5 | 1.3959 | 0.04343 | -0.022 | 32.1414
15 | 1.4085 | 0.04774 | -0.0219 | 29.5036
15.5 | 1.4138 | 0.05313 | -0.0223 | 26.6102
16 | 1.4034 | 0.06078 | -0.0235 | 23.0898
16.5 | 1.4066 | 0.06718 | -0.025 | 20.9378
17 | 1.4121 | 0.07363 | -0.027 | 19.1783
17.5 | 1.4121 | 0.08108 | -0.0296 | 17.4161
18 | 1.4091 | 0.08934 | -0.033 | 15.7723
18.5 | 1.4007 | 0.09878 | -0.0372 | 14.18
19 | 1.3905 | 0.1089 | -0.0421 | 12.7686
19.5 | 1.3736 | 0.12046 | -0.0482 | 11.403
20 | 1.3497 | 0.13361 | -0.0557 | 10.1018

## 45. Re 1M Mach 0.25 (1)
BIGFOIL.COM POLAR EXPORT
NACA63-315
NACA63-315 |  |  |  | Cl Max: | 1.343 | at alpha= | 11 | deg
JavaFoil+Calcfoil stall+Eppler ext transition |  |  |  | L/D Max: | 116.405 | at alpha= | 5.5 | deg
Re: | 1000000 |  |  | Cd Min: | 0.0066 | at alpha= | -3 | deg
Mach: | 0.25 |  |  | Cl=0 at alpha= | -2.6587 | deg
|  |  |  | @ Cl=0.1, Cd= | 0.0066054
|  |  |  | @ Cl=0.4, Cd= | 0.0068248
|  |  |  | @ Cl=0.6, Cd= | 0.0071113
alpha (deg) | Cl | Cd | Cm | Cl/Cd
-16.5 | -0.684 | 0.14091 | -0.02 | -4.855
-16 | -0.717 | 0.13283 | -0.021 | -5.401
-15.5 | -0.741 | 0.12421 | -0.022 | -5.967
-15 | -0.76 | 0.1153 | -0.023 | -6.594
-14.5 | -0.774 | 0.1084 | -0.024 | -7.14
-14 | -0.783 | 0.10148 | -0.025 | -7.715
-13.5 | -0.787 | 0.09424 | -0.026 | -8.349
-13 | -0.787 | 0.08655 | -0.028 | -9.093
-12.5 | -0.785 | 0.07835 | -0.031 | -10.014
-12 | -0.783 | 0.06727 | -0.035 | -11.645
-11.5 | -0.857 | 0.02638 | -0.048 | -32.471
-11 | -0.842 | 0.02246 | -0.05 | -37.476
-10.5 | -0.819 | 0.01984 | -0.051 | -41.255
-10 | -0.788 | 0.01805 | -0.052 | -43.658
-9.5 | -0.752 | 0.01667 | -0.053 | -45.118
-9 | -0.712 | 0.01547 | -0.054 | -45.997
-8.5 | -0.668 | 0.01443 | -0.055 | -46.266
-8 | -0.62 | 0.01347 | -0.056 | -46.046
-7.5 | -0.57 | 0.0127 | -0.057 | -44.879
-7 | -0.517 | 0.01199 | -0.057 | -43.095
-6.5 | -0.462 | 0.01136 | -0.058 | -40.637
-6 | -0.405 | 0.01084 | -0.059 | -37.399
-5.5 | -0.348 | 0.0104 | -0.06 | -33.41
-5 | -0.289 | 0.01001 | -0.061 | -28.831
-4.5 | -0.23 | 0.00681 | -0.062 | -33.761
-4 | -0.168 | 0.00675 | -0.063 | -24.894
-3.5 | -0.106 | 0.00663 | -0.063 | -15.934
-3 | -0.043 | 0.0066 | -0.064 | -6.517
-2.5 | 0.02 | 0.0066 | -0.065 | 2.991
-2 | 0.083 | 0.0066 | -0.065 | 12.53
-1.5 | 0.146 | 0.00662 | -0.066 | 22.007
-1 | 0.209 | 0.00662 | -0.066 | 31.476
-0.5 | 0.271 | 0.00666 | -0.067 | 40.736
0 | 0.334 | 0.00672 | -0.068 | 49.722
0.5 | 0.397 | 0.00682 | -0.068 | 58.28
1 | 0.46 | 0.00692 | -0.069 | 66.508
1.5 | 0.521 | 0.007 | -0.069 | 74.514
2 | 0.584 | 0.00707 | -0.07 | 82.6
2.5 | 0.646 | 0.00723 | -0.07 | 89.371
3 | 0.708 | 0.00741 | -0.071 | 95.533
3.5 | 0.769 | 0.00754 | -0.071 | 101.934
4 | 0.829 | 0.00776 | -0.072 | 106.894
4.5 | 0.889 | 0.008 | -0.073 | 111.05
5 | 0.947 | 0.0083 | -0.073 | 114.186
5.5 | 1.005 | 0.00863 | -0.074 | 116.405
6 | 1.05 | 0.01416 | -0.073 | 74.142
6.5 | 1.098 | 0.01489 | -0.074 | 73.735
7 | 1.144 | 0.01573 | -0.074 | 72.687
7.5 | 1.186 | 0.01663 | -0.074 | 71.355
8 | 1.226 | 0.01757 | -0.074 | 69.755
8.5 | 1.261 | 0.01865 | -0.074 | 67.628
9 | 1.292 | 0.01985 | -0.075 | 65.072
9.5 | 1.317 | 0.02123 | -0.075 | 62.057
10 | 1.334 | 0.02265 | -0.075 | 58.888
10.5 | 1.342 | 0.02447 | -0.075 | 54.859
11 | 1.343 | 0.02646 | -0.075 | 50.745
11.5 | 1.335 | 0.02878 | -0.075 | 46.384
12 | 1.318 | 0.03141 | -0.075 | 41.954
12.5 | 1.291 | 0.03493 | -0.074 | 36.954
13 | 1.245 | 0.04139 | -0.073 | 30.083
13.5 | 1.098 | 0.08306 | -0.057 | 13.223
14 | 1.03 | 0.10352 | -0.045 | 9.95
14.5 | 0.982 | 0.11407 | -0.041 | 8.612
15 | 0.934 | 0.12221 | -0.041 | 7.646
15.5 | 0.879 | 0.13045 | -0.039 | 6.737
16 | 0.816 | 0.143 | -0.038 | 5.706

## 46. Re 1M Mach 0.25 (2)
BIGFOIL.COM POLAR EXPORT
NACA63-315
NACA63-315 |  |  |  | Cl Max: | 1.3483 | at alpha= | 15 | deg
XFOIL ncrit=9 |  |  |  | L/D Max: | 109.574 | at alpha= | 5 | deg
Re: | 1000000 |  |  | Cd Min: | 0.19393 | at alpha= | -18 | deg
Mach: | 0.25 |  |  | Cl=0 at alpha= | -2.2631 | deg
|  |  |  | @ Cl=0.1, Cd= | 0.00634
|  |  |  | @ Cl=0.4, Cd= | 0.0065122
|  |  |  | @ Cl=0.6, Cd= | 0.006843
alpha (deg) | Cl | Cd | Cm | Cl/Cd
-18 | -0.5949 | 0.19393 | 0.0073 | -3.0676
-17.5 | -0.5846 | 0.18446 | 0.0026 | -3.1693
-15.5 | -0.8388 | 0.08554 | -0.0462 | -9.8059
-15 | -0.8816 | 0.07057 | -0.0554 | -12.4926
-14.5 | -0.9108 | 0.05914 | -0.0619 | -15.4007
-14 | -0.9293 | 0.05029 | -0.0662 | -18.4788
-13.5 | -0.9406 | 0.04315 | -0.0687 | -21.7984
-13 | -0.9443 | 0.0373 | -0.0697 | -25.3164
-12.5 | -0.9412 | 0.0325 | -0.0696 | -28.96
-12 | -0.9308 | 0.02868 | -0.0685 | -32.4547
-11.5 | -0.914 | 0.02571 | -0.0668 | -35.5504
-10.5 | -0.8378 | 0.01968 | -0.0703 | -42.5711
-10 | -0.7956 | 0.01788 | -0.0704 | -44.4966
-9.5 | -0.7702 | 0.01672 | -0.0659 | -46.0646
-9 | -0.739 | 0.01521 | -0.0625 | -48.5865
-8.5 | -0.6961 | 0.01417 | -0.0605 | -49.1249
-8 | -0.6476 | 0.01336 | -0.0591 | -48.4731
-7 | -0.5456 | 0.01173 | -0.0573 | -46.5132
-6.5 | -0.4918 | 0.01099 | -0.0567 | -44.7498
-6 | -0.436 | 0.01041 | -0.0565 | -41.8828
-5.5 | -0.3797 | 0.0098 | -0.0564 | -38.7449
-5 | -0.324 | 0.009 | -0.0565 | -36
-4 | -0.2109 | 0.00699 | -0.0576 | -30.1717
-3.5 | -0.1508 | 0.00661 | -0.0582 | -22.8139
-3 | -0.0899 | 0.00648 | -0.0588 | -13.8735
-2.5 | -0.029 | 0.00641 | -0.0594 | -4.5242
-2 | 0.0322 | 0.00636 | -0.06 | 5.0629
-1.5 | 0.0934 | 0.00634 | -0.0605 | 14.7319
-1 | 0.1545 | 0.00634 | -0.0611 | 24.3691
-0.5 | 0.2154 | 0.00638 | -0.0617 | 33.7618
0 | 0.2766 | 0.00641 | -0.0623 | 43.1513
0.5 | 0.3377 | 0.00645 | -0.0629 | 52.3566
1 | 0.3985 | 0.00651 | -0.0635 | 61.2135
1.5 | 0.4591 | 0.0066 | -0.0639 | 69.5606
2 | 0.5198 | 0.00669 | -0.0644 | 77.6981
3 | 0.6404 | 0.00692 | -0.0652 | 92.5434
3.5 | 0.7003 | 0.00706 | -0.0655 | 99.1926
4 | 0.76 | 0.00723 | -0.0657 | 105.1176
4.5 | 0.8177 | 0.00756 | -0.0656 | 108.1614
5 | 0.8744 | 0.00798 | -0.0653 | 109.5739
5.5 | 0.9248 | 0.00891 | -0.0642 | 103.7935
6 | 0.9677 | 0.01039 | -0.0621 | 93.1376
6.5 | 1.0101 | 0.01177 | -0.0599 | 85.8199
7 | 1.0522 | 0.01302 | -0.0576 | 80.8141
7.5 | 1.0927 | 0.01419 | -0.0549 | 77.0049
8 | 1.1329 | 0.01521 | -0.052 | 74.4839
8.5 | 1.1635 | 0.01629 | -0.0475 | 71.4242
9 | 1.1908 | 0.01737 | -0.0428 | 68.555
9.5 | 1.2064 | 0.01884 | -0.0367 | 64.034
10 | 1.2236 | 0.02058 | -0.0318 | 59.4558
10.5 | 1.2502 | 0.02268 | -0.0293 | 55.1235
11 | 1.2632 | 0.0259 | -0.0262 | 48.7722
11.5 | 1.2839 | 0.02881 | -0.0241 | 44.5644
12 | 1.3035 | 0.03201 | -0.0223 | 40.7216
12.5 | 1.3179 | 0.03582 | -0.0209 | 36.7923
13 | 1.3167 | 0.04127 | -0.0196 | 31.9045
13.5 | 1.3297 | 0.04579 | -0.0191 | 29.0391
14 | 1.3399 | 0.05089 | -0.0191 | 26.3293
14.5 | 1.3465 | 0.0567 | -0.0197 | 23.7478
15 | 1.3483 | 0.06343 | -0.021 | 21.2565
15.5 | 1.3354 | 0.07238 | -0.0234 | 18.4498
16 | 1.3334 | 0.08054 | -0.0262 | 16.5557
16.5 | 1.3256 | 0.08996 | -0.03 | 14.7354
17 | 1.3153 | 0.10025 | -0.0348 | 13.1202
17.5 | 1.3028 | 0.11139 | -0.0405 | 11.6958
18 | 1.2877 | 0.12337 | -0.0472 | 10.4377
18.5 | 1.2692 | 0.13639 | -0.055 | 9.3057
19 | 1.249 | 0.15009 | -0.0638 | 8.3217
19.5 | 1.2248 | 0.16508 | -0.0739 | 7.4194
20 | 1.1956 | 0.18175 | -0.0855 | 6.5783

## 47. Re 1M Mach 0.50 (1)
BIGFOIL.COM POLAR EXPORT
NACA63-315
NACA63-315 |  |  |  | Cl Max: | 1.242 | at alpha= | 20 | deg
JavaFoil+Calcfoil stall+Eppler ext transition |  |  |  | L/D Max: | 109.997 | at alpha= | 5 | deg
Re: | 1000000 |  |  | Cd Min: | 0.0069 | at alpha= | -2.5 | deg
Mach: | 0.5 |  |  | Cl=0 at alpha= | -2.6571 | deg
|  |  |  | @ Cl=0.1, Cd= | 0.0069111
|  |  |  | @ Cl=0.4, Cd= | 0.0071234
|  |  |  | @ Cl=0.6, Cd= | 0.007464
alpha (deg) | Cl | Cd | Cm | Cl/Cd
-20 | -0.963 | 0.2023 | -0.027 | -4.759
-19.5 | -0.934 | 0.19601 | -0.027 | -4.766
-19 | -0.907 | 0.18919 | -0.027 | -4.794
-18.5 | -0.88 | 0.18489 | -0.027 | -4.76
-18 | -0.853 | 0.17795 | -0.028 | -4.794
-17.5 | -0.824 | 0.17087 | -0.027 | -4.824
-17 | -0.797 | 0.16914 | -0.027 | -4.71
-16.5 | -0.769 | 0.15895 | -0.027 | -4.84
-16 | -0.742 | 0.15283 | -0.028 | -4.856
-15.5 | -0.714 | 0.14837 | -0.028 | -4.814
-15 | -0.686 | 0.14494 | -0.027 | -4.731
-14.5 | -0.658 | 0.1355 | -0.027 | -4.859
-14 | -0.631 | 0.13149 | -0.027 | -4.799
-13.5 | -0.604 | 0.12769 | -0.028 | -4.727
-13 | -0.575 | 0.12515 | -0.026 | -4.593
-12.5 | -0.547 | 0.11558 | -0.026 | -4.736
-12 | -0.52 | 0.11087 | -0.027 | -4.689
-11.5 | -0.492 | 0.11145 | -0.027 | -4.417
-11 | -0.464 | 0.10587 | -0.026 | -4.386
-10.5 | -0.436 | 0.09719 | -0.025 | -4.49
-10 | -0.409 | 0.09216 | -0.026 | -4.436
-9.5 | -0.381 | 0.0835 | -0.025 | -4.562
-9 | -0.534 | 0.06172 | -0.028 | -8.65
-8.5 | -0.558 | 0.05467 | -0.033 | -10.209
-8 | -0.635 | 0.01789 | -0.061 | -35.517
-7.5 | -0.6 | 0.01623 | -0.062 | -36.932
-7 | -0.552 | 0.01485 | -0.063 | -37.155
-6.5 | -0.498 | 0.01377 | -0.064 | -36.159
-6 | -0.44 | 0.01285 | -0.065 | -34.254
-5.5 | -0.379 | 0.01209 | -0.066 | -31.349
-5 | -0.316 | 0.01142 | -0.067 | -27.655
-4.5 | -0.251 | 0.01087 | -0.068 | -23.056
-4 | -0.187 | 0.00721 | -0.07 | -25.991
-3.5 | -0.118 | 0.00707 | -0.071 | -16.676
-3 | -0.048 | 0.00697 | -0.071 | -6.892
-2.5 | 0.022 | 0.0069 | -0.072 | 3.2
-2 | 0.092 | 0.00691 | -0.073 | 13.387
-1.5 | 0.163 | 0.00692 | -0.073 | 23.521
-1 | 0.233 | 0.00697 | -0.074 | 33.444
-0.5 | 0.303 | 0.00702 | -0.075 | 43.237
0 | 0.374 | 0.00709 | -0.075 | 52.701
0.5 | 0.444 | 0.00718 | -0.076 | 61.857
1 | 0.514 | 0.00729 | -0.077 | 70.565
1.5 | 0.582 | 0.00741 | -0.077 | 78.588
2 | 0.652 | 0.00762 | -0.078 | 85.579
2.5 | 0.721 | 0.0078 | -0.079 | 92.523
3 | 0.79 | 0.00804 | -0.079 | 98.306
3.5 | 0.858 | 0.00829 | -0.08 | 103.439
4 | 0.924 | 0.0086 | -0.081 | 107.344
4.5 | 0.988 | 0.00905 | -0.081 | 109.167
5 | 1.05 | 0.00955 | -0.082 | 109.997
5.5 | 1.084 | 0.01642 | -0.08 | 66.052
6 | 1.133 | 0.01759 | -0.081 | 64.367
6.5 | 1.172 | 0.01897 | -0.081 | 61.768
7 | 1.201 | 0.02049 | -0.081 | 58.59
7.5 | 1.212 | 0.02226 | -0.081 | 54.461
8 | 1.194 | 0.02472 | -0.081 | 48.29
8.5 | 1.101 | 0.02795 | -0.081 | 39.41
9 | 0.644 | 0.07221 | -0.034 | 8.913
9.5 | 0.671 | 0.09599 | -0.036 | 6.991
10 | 0.698 | 0.09496 | -0.036 | 7.351
10.5 | 0.725 | 0.10188 | -0.036 | 7.116
11 | 0.753 | 0.10464 | -0.039 | 7.197
11.5 | 0.78 | 0.10794 | -0.04 | 7.225
12 | 0.807 | 0.11485 | -0.04 | 7.024
12.5 | 0.835 | 0.12053 | -0.043 | 6.928
13 | 0.862 | 0.12705 | -0.044 | 6.782
13.5 | 0.889 | 0.13302 | -0.044 | 6.68
14 | 0.918 | 0.13782 | -0.048 | 6.66
14.5 | 0.944 | 0.14206 | -0.048 | 6.643
15 | 0.97 | 0.15236 | -0.048 | 6.369
15.5 | 0.999 | 0.16156 | -0.05 | 6.184
16 | 1.026 | 0.16137 | -0.051 | 6.356
16.5 | 1.052 | 0.1652 | -0.052 | 6.37
17 | 1.079 | 0.16955 | -0.052 | 6.363
17.5 | 1.108 | 0.18027 | -0.054 | 6.146
18 | 1.134 | 0.18435 | -0.055 | 6.151
18.5 | 1.16 | 0.18677 | -0.055 | 6.212
19 | 1.187 | 0.1904 | -0.056 | 6.234
19.5 | 1.218 | 0.19708 | -0.058 | 6.179
20 | 1.242 | 0.2021 | -0.058 | 6.145

## 48. Re 1M Mach 0.50 (2)
BIGFOIL.COM POLAR EXPORT
NACA63-315
NACA63-315 |  |  |  | Cl Max: | 1.1753 | at alpha= | 11 | deg
XFOIL ncrit=9 |  |  |  | L/D Max: | 107.955 | at alpha= | 4 | deg
Re: | 1000000 |  |  | Cd Min: | 0.24904 | at alpha= | -20 | deg
Mach: | 0.5 |  |  | Cl=0 at alpha= | -2.2026 | deg
|  |  |  | @ Cl=0.1, Cd= | 0.0067705
|  |  |  | @ Cl=0.4, Cd= | 0.006961
|  |  |  | @ Cl=0.6, Cd= | 0.0072521
alpha (deg) | Cl | Cd | Cm | Cl/Cd
-20 | -0.6939 | 0.24904 | 0.0346 | -2.7863
-19.5 | -0.6708 | 0.24225 | 0.0301 | -2.769
-19 | -0.6552 | 0.23085 | 0.023 | -2.8382
-18.5 | -0.6314 | 0.2241 | 0.0197 | -2.8175
-18 | -0.6089 | 0.21713 | 0.0154 | -2.8043
-17.5 | -0.5964 | 0.20573 | 0.0082 | -2.8989
-17 | -0.5761 | 0.19781 | 0.0046 | -2.9124
-16.5 | -0.5524 | 0.19172 | 0.0014 | -2.8813
-16 | -0.5392 | 0.18151 | -0.0051 | -2.9706
-15.5 | -0.5252 | 0.1719 | -0.0101 | -3.0553
-14.5 | -0.5067 | 0.15131 | -0.0189 | -3.3488
-14 | -0.5002 | 0.14129 | -0.0236 | -3.5402
-13.5 | -0.4938 | 0.13212 | -0.0281 | -3.7375
-13 | -0.4909 | 0.12249 | -0.0327 | -4.0077
-12.5 | -0.4983 | 0.11118 | -0.0382 | -4.4819
-12 | -0.5175 | 0.09827 | -0.0448 | -5.2661
-11.5 | -0.5674 | 0.08061 | -0.0544 | -7.0388
-11 | -0.6099 | 0.06524 | -0.0644 | -9.3486
-10.5 | -0.647 | 0.05283 | -0.0725 | -12.2468
-10 | -0.6434 | 0.03823 | -0.0933 | -16.8297
-9.5 | -0.6525 | 0.03088 | -0.0962 | -21.1302
-9 | -0.6582 | 0.0259 | -0.0936 | -25.4131
-8.5 | -0.6486 | 0.02222 | -0.09 | -29.1899
-8 | -0.6298 | 0.01934 | -0.0856 | -32.5646
-7.5 | -0.6084 | 0.01698 | -0.0805 | -35.8304
-7 | -0.5875 | 0.01511 | -0.0745 | -38.8815
-6.5 | -0.5463 | 0.01358 | -0.0706 | -40.2283
-6 | -0.4925 | 0.01249 | -0.068 | -39.4315
-5.5 | -0.4346 | 0.01144 | -0.0662 | -37.9895
-5 | -0.372 | 0.01063 | -0.065 | -34.9953
-4.5 | -0.309 | 0.00974 | -0.0642 | -31.7248
-4 | -0.2466 | 0.00857 | -0.0641 | -28.7748
-3.5 | -0.1824 | 0.00732 | -0.0645 | -24.918
-3 | -0.1126 | 0.00695 | -0.065 | -16.2014
-2.5 | -0.042 | 0.00681 | -0.0655 | -6.1674
-2 | 0.0286 | 0.00677 | -0.066 | 4.2245
-1.5 | 0.0988 | 0.00677 | -0.0665 | 14.5938
-1 | 0.1689 | 0.0068 | -0.067 | 24.8382
-0.5 | 0.2393 | 0.00682 | -0.0677 | 35.088
0 | 0.3093 | 0.00687 | -0.0683 | 45.0218
0.5 | 0.379 | 0.00694 | -0.0688 | 54.611
1 | 0.449 | 0.00701 | -0.0693 | 64.0514
1.5 | 0.5192 | 0.0071 | -0.0698 | 73.1268
2 | 0.589 | 0.00723 | -0.0701 | 81.4661
2.5 | 0.6588 | 0.00737 | -0.0703 | 89.3894
3 | 0.7283 | 0.00752 | -0.0702 | 96.8484
3.5 | 0.7972 | 0.00775 | -0.0699 | 102.8645
4 | 0.8658 | 0.00802 | -0.0694 | 107.9551
6 | 1.0448 | 0.01343 | -0.0534 | 77.796
6.5 | 1.0602 | 0.01526 | -0.0454 | 69.4758
7 | 1.0809 | 0.01744 | -0.0393 | 61.9782
7.5 | 1.1049 | 0.01994 | -0.0345 | 55.4112
8 | 1.1293 | 0.02276 | -0.0303 | 49.6178
8.5 | 1.1441 | 0.02646 | -0.0263 | 43.2389
9 | 1.1593 | 0.03038 | -0.0228 | 38.16
9.5 | 1.1605 | 0.03504 | -0.0187 | 33.1193
10 | 1.1644 | 0.0401 | -0.0159 | 29.0374
10.5 | 1.1719 | 0.04601 | -0.0148 | 25.4705
11 | 1.1753 | 0.05275 | -0.0145 | 22.2806
11.5 | 1.1692 | 0.06096 | -0.0156 | 19.1798
12 | 1.1557 | 0.07071 | -0.0181 | 16.3442
12.5 | 1.1338 | 0.08237 | -0.023 | 13.7647
13 | 1.1084 | 0.09556 | -0.0301 | 11.599
13.5 | 1.0815 | 0.11003 | -0.0389 | 9.8291
14 | 1.0551 | 0.12542 | -0.0489 | 8.4125
14.5 | 1.0311 | 0.14138 | -0.0597 | 7.2931
15 | 1.0093 | 0.15775 | -0.0708 | 6.3981
15.5 | 0.9742 | 0.17864 | -0.0847 | 5.4534
16 | 0.9614 | 0.19651 | -0.096 | 4.8924

## 49. Re 2M Mach 0.00 (1)
BIGFOIL.COM POLAR EXPORT
NACA63-315
NACA63-315 |  |  |  | Cl Max: | 1.411 | at alpha= | 12.5 | deg
JavaFoil+Calcfoil stall+Eppler ext transition |  |  |  | L/D Max: | 126.834 | at alpha= | 5.5 | deg
Re: | 2000000 |  |  | Cd Min: | 0.00583 | at alpha= | -2 | deg
Mach: | 0 |  |  | Cl=0 at alpha= | -2.6557 | deg
|  |  |  | @ Cl=0.1, Cd= | 0.0058464
|  |  |  | @ Cl=0.4, Cd= | 0.0060375
|  |  |  | @ Cl=0.6, Cd= | 0.0063331
alpha (deg) | Cl | Cd | Cm | Cl/Cd
-19 | -0.828 | 0.14853 | -0.023 | -5.576
-18.5 | -0.848 | 0.14074 | -0.024 | -6.023
-18 | -0.864 | 0.1335 | -0.025 | -6.472
-17.5 | -0.878 | 0.12793 | -0.025 | -6.863
-17 | -0.891 | 0.1203 | -0.026 | -7.409
-16.5 | -0.903 | 0.11216 | -0.027 | -8.05
-16 | -0.918 | 0.09535 | -0.031 | -9.627
-15.5 | -0.916 | 0.08988 | -0.032 | -10.194
-15 | -0.943 | 0.0655 | -0.037 | -14.391
-14.5 | -0.973 | 0.04291 | -0.041 | -22.677
-14 | -0.987 | 0.03041 | -0.044 | -32.469
-13.5 | -0.979 | 0.02636 | -0.045 | -37.145
-13 | -0.966 | 0.02316 | -0.046 | -41.709
-12.5 | -0.947 | 0.02078 | -0.047 | -45.596
-12 | -0.923 | 0.01915 | -0.048 | -48.207
-11.5 | -0.897 | 0.01736 | -0.049 | -51.659
-11 | -0.865 | 0.01614 | -0.05 | -53.598
-10.5 | -0.831 | 0.01494 | -0.051 | -55.617
-10 | -0.793 | 0.01388 | -0.051 | -57.124
-9.5 | -0.752 | 0.01297 | -0.052 | -57.96
-9 | -0.708 | 0.01223 | -0.053 | -57.898
-8.5 | -0.662 | 0.01154 | -0.054 | -57.316
-8 | -0.613 | 0.01091 | -0.055 | -56.185
-7.5 | -0.562 | 0.0104 | -0.055 | -54.026
-7 | -0.509 | 0.00994 | -0.056 | -51.197
-6.5 | -0.455 | 0.00951 | -0.057 | -47.805
-6 | -0.4 | 0.0091 | -0.058 | -43.977
-5.5 | -0.342 | 0.00881 | -0.059 | -38.768
-5 | -0.283 | 0.00854 | -0.059 | -33.096
-4.5 | -0.223 | 0.00609 | -0.06 | -36.577
-4 | -0.163 | 0.00601 | -0.061 | -27.073
-3.5 | -0.102 | 0.00589 | -0.061 | -17.357
-3 | -0.042 | 0.00586 | -0.062 | -7.104
-2.5 | 0.019 | 0.00585 | -0.062 | 3.269
-2 | 0.08 | 0.00583 | -0.063 | 13.732
-1.5 | 0.141 | 0.00588 | -0.064 | 23.984
-1 | 0.202 | 0.00589 | -0.064 | 34.301
-0.5 | 0.263 | 0.00589 | -0.065 | 44.599
0 | 0.324 | 0.00596 | -0.065 | 54.358
0.5 | 0.385 | 0.00602 | -0.066 | 63.93
1 | 0.445 | 0.00609 | -0.067 | 73.116
1.5 | 0.505 | 0.00621 | -0.067 | 81.335
2 | 0.565 | 0.00627 | -0.068 | 90.237
2.5 | 0.626 | 0.00638 | -0.068 | 98.044
3 | 0.686 | 0.00653 | -0.069 | 104.994
3.5 | 0.745 | 0.00665 | -0.069 | 111.989
4 | 0.804 | 0.00684 | -0.07 | 117.516
4.5 | 0.862 | 0.00703 | -0.07 | 122.617
5 | 0.919 | 0.0073 | -0.071 | 125.793
5.5 | 0.975 | 0.00769 | -0.071 | 126.834
6 | 1.03 | 0.01194 | -0.072 | 86.231
6.5 | 1.083 | 0.01255 | -0.072 | 86.279
7 | 1.129 | 0.01231 | -0.072 | 91.758
7.5 | 1.173 | 0.01361 | -0.073 | 86.129
8 | 1.214 | 0.01431 | -0.073 | 84.886
8.5 | 1.254 | 0.015 | -0.073 | 83.563
9 | 1.29 | 0.0158 | -0.073 | 81.631
9.5 | 1.323 | 0.01671 | -0.073 | 79.17
10 | 1.35 | 0.01769 | -0.074 | 76.278
10.5 | 1.371 | 0.01879 | -0.074 | 72.979
11 | 1.388 | 0.02009 | -0.074 | 69.102
11.5 | 1.401 | 0.02133 | -0.074 | 65.655
12 | 1.408 | 0.02284 | -0.074 | 61.672
12.5 | 1.411 | 0.02454 | -0.074 | 57.492
13 | 1.408 | 0.02651 | -0.074 | 53.108
13.5 | 1.401 | 0.02853 | -0.074 | 49.111
14 | 1.39 | 0.03075 | -0.074 | 45.198
14.5 | 1.372 | 0.03377 | -0.074 | 40.639
15 | 1.351 | 0.03729 | -0.073 | 36.233
15.5 | 1.324 | 0.0417 | -0.073 | 31.755
16 | 1.291 | 0.04679 | -0.072 | 27.592
16.5 | 1.246 | 0.05568 | -0.071 | 22.371
17 | 1.19 | 0.07006 | -0.068 | 16.991
17.5 | 1.105 | 0.10506 | -0.06 | 10.516

## 50. Re 2M Mach 0.00 (2)
BIGFOIL.COM POLAR EXPORT
NACA63-315
NACA63-315 |  |  |  | Cl Max: | 1.6008 | at alpha= | 18 | deg
XFOIL ncrit=9 |  |  |  | L/D Max: | 120.41 | at alpha= | 4.5 | deg
Re: | 2000000 |  |  | Cd Min: | 0.09933 | at alpha= | -20 | deg
Mach: | 0 |  |  | Cl=0 at alpha= | -2.3093 | deg
|  |  |  | @ Cl=0.1, Cd= | 0.0051885
|  |  |  | @ Cl=0.4, Cd= | 0.0053023
|  |  |  | @ Cl=0.6, Cd= | 0.0056391
alpha (deg) | Cl | Cd | Cm | Cl/Cd
-20 | -1.142 | 0.09933 | -0.0307 | -11.497
-19.5 | -1.1753 | 0.08677 | -0.0371 | -13.545
-19 | -1.1984 | 0.07618 | -0.0424 | -15.7312
-18.5 | -1.22 | 0.0662 | -0.0472 | -18.429
-18 | -1.2336 | 0.05779 | -0.0511 | -21.3463
-17.5 | -1.2352 | 0.05128 | -0.0539 | -24.0874
-17 | -1.229 | 0.046 | -0.056 | -26.7174
-16.5 | -1.2376 | 0.0395 | -0.058 | -31.3316
-16 | -1.2463 | 0.03334 | -0.0594 | -37.3815
-15.5 | -1.237 | 0.02922 | -0.06 | -42.334
-15 | -1.2203 | 0.02599 | -0.06 | -46.9527
-14.5 | -1.1974 | 0.02349 | -0.0597 | -50.9749
-14 | -1.1729 | 0.02134 | -0.0588 | -54.9625
-13.5 | -1.148 | 0.01953 | -0.0573 | -58.7814
-13 | -1.1265 | 0.01802 | -0.0545 | -62.5139
-12.5 | -1.1007 | 0.01678 | -0.0516 | -65.5959
-12 | -1.0148 | 0.01558 | -0.0598 | -65.1348
-11.5 | -0.9802 | 0.01434 | -0.0577 | -68.3543
-11 | -0.9394 | 0.01362 | -0.0559 | -68.9721
-10.5 | -0.8938 | 0.01302 | -0.0549 | -68.6482
-10 | -0.8458 | 0.01247 | -0.0541 | -67.8268
-9.5 | -0.7977 | 0.01178 | -0.0534 | -67.7165
-9 | -0.7474 | 0.01118 | -0.053 | -66.8515
-8.5 | -0.6948 | 0.01073 | -0.0529 | -64.753
-8 | -0.6418 | 0.01024 | -0.0528 | -62.6758
-7.5 | -0.5881 | 0.00977 | -0.0529 | -60.1945
-7 | -0.5331 | 0.00943 | -0.0531 | -56.5323
-6.5 | -0.478 | 0.00901 | -0.0533 | -53.0522
-6 | -0.4221 | 0.00863 | -0.0536 | -48.9108
-5.5 | -0.3661 | 0.00822 | -0.054 | -44.5377
-5 | -0.3102 | 0.00772 | -0.0545 | -40.1813
-4 | -0.1973 | 0.00648 | -0.0558 | -30.4475
-3.5 | -0.14 | 0.00578 | -0.0568 | -24.2215
-3 | -0.0815 | 0.00546 | -0.0576 | -14.9267
-2 | 0.0365 | 0.00522 | -0.0591 | 6.9923
-1.5 | 0.0957 | 0.00519 | -0.0598 | 18.4393
-1 | 0.1548 | 0.00517 | -0.0605 | 29.942
-0.5 | 0.2139 | 0.00519 | -0.0611 | 41.2139
0 | 0.2731 | 0.0052 | -0.0618 | 52.5192
1 | 0.391 | 0.00529 | -0.0631 | 73.913
1.5 | 0.4497 | 0.00537 | -0.0637 | 83.743
2 | 0.5083 | 0.00545 | -0.0643 | 93.2661
3 | 0.6247 | 0.00569 | -0.0654 | 109.7891
3.5 | 0.6826 | 0.00584 | -0.0659 | 116.8836
4 | 0.7385 | 0.00617 | -0.0661 | 119.6921
4.5 | 0.7935 | 0.00659 | -0.0662 | 120.4097
5 | 0.8443 | 0.00742 | -0.0657 | 113.7871
5.5 | 0.8928 | 0.00844 | -0.065 | 105.782
6 | 0.9415 | 0.00936 | -0.0643 | 100.5876
6.5 | 0.9904 | 0.0102 | -0.0635 | 97.098
7 | 1.0393 | 0.01097 | -0.0628 | 94.7402
7.5 | 1.0872 | 0.01174 | -0.0618 | 92.6065
9 | 1.2306 | 0.01362 | -0.059 | 90.3524
9.5 | 1.2729 | 0.01443 | -0.0572 | 88.2121
10 | 1.3158 | 0.01507 | -0.0555 | 87.3125
10.5 | 1.3502 | 0.01583 | -0.0524 | 85.2937
11 | 1.3684 | 0.01674 | -0.0465 | 81.7443
11.5 | 1.3916 | 0.01766 | -0.042 | 78.7995
12 | 1.4196 | 0.01897 | -0.0392 | 74.8339
12.5 | 1.4427 | 0.02072 | -0.0362 | 69.6284
13 | 1.4638 | 0.02277 | -0.0335 | 64.2863
13.5 | 1.4886 | 0.02474 | -0.0314 | 60.1698
14 | 1.5113 | 0.02697 | -0.0296 | 56.0363
14.5 | 1.5304 | 0.02964 | -0.0279 | 51.6329
15 | 1.5426 | 0.03305 | -0.0262 | 46.6747
15.5 | 1.5525 | 0.03688 | -0.025 | 42.096
16 | 1.5677 | 0.04042 | -0.0243 | 38.7853
16.5 | 1.5789 | 0.04458 | -0.0239 | 35.4172
17 | 1.5892 | 0.04909 | -0.024 | 32.3732
17.5 | 1.5967 | 0.05415 | -0.0245 | 29.4866
18 | 1.6008 | 0.0599 | -0.0255 | 26.7245
18.5 | 1.5968 | 0.06701 | -0.0272 | 23.8293
19 | 1.5804 | 0.07632 | -0.0301 | 20.7075
19.5 | 1.5755 | 0.08436 | -0.0331 | 18.6759
20 | 1.5695 | 0.09287 | -0.0367 | 16.9

## 51. Re 2M Mach 0.10 (1)
BIGFOIL.COM POLAR EXPORT
NACA63-315
NACA63-315 |  |  |  | Cl Max: | 1.401 | at alpha= | 12 | deg
JavaFoil+Calcfoil stall+Eppler ext transition |  |  |  | L/D Max: | 126.17 | at alpha= | 5.5 | deg
Re: | 2000000 |  |  | Cd Min: | 0.00585 | at alpha= | -2.5 | deg
Mach: | 0.1 |  |  | Cl=0 at alpha= | -2.6557 | deg
|  |  |  | @ Cl=0.1, Cd= | 0.0058832
|  |  |  | @ Cl=0.4, Cd= | 0.0060628
|  |  |  | @ Cl=0.6, Cd= | 0.0063377
alpha (deg) | Cl | Cd | Cm | Cl/Cd
-19 | -0.787 | 0.15284 | -0.022 | -5.15
-18.5 | -0.81 | 0.14483 | -0.023 | -5.591
-18 | -0.83 | 0.13711 | -0.024 | -6.051
-17.5 | -0.847 | 0.13145 | -0.024 | -6.447
-17 | -0.867 | 0.11984 | -0.026 | -7.237
-16.5 | -0.881 | 0.11291 | -0.027 | -7.801
-16 | -0.891 | 0.10266 | -0.029 | -8.683
-15.5 | -0.891 | 0.0975 | -0.03 | -9.142
-15 | -0.935 | 0.06271 | -0.038 | -14.902
-14.5 | -0.943 | 0.05174 | -0.04 | -18.232
-14 | -0.971 | 0.03328 | -0.044 | -29.17
-13.5 | -0.968 | 0.0278 | -0.045 | -34.822
-13 | -0.956 | 0.02493 | -0.046 | -38.33
-12.5 | -0.941 | 0.02177 | -0.047 | -43.213
-12 | -0.92 | 0.01971 | -0.048 | -46.669
-11.5 | -0.895 | 0.0177 | -0.049 | -50.544
-11 | -0.865 | 0.01641 | -0.05 | -52.694
-10.5 | -0.831 | 0.01517 | -0.051 | -54.774
-10 | -0.793 | 0.01417 | -0.052 | -55.999
-9.5 | -0.753 | 0.01313 | -0.052 | -57.368
-9 | -0.71 | 0.01237 | -0.053 | -57.389
-8.5 | -0.663 | 0.01166 | -0.054 | -56.89
-8 | -0.615 | 0.01101 | -0.055 | -55.845
-7.5 | -0.564 | 0.01047 | -0.056 | -53.839
-7 | -0.511 | 0.01 | -0.057 | -51.053
-6.5 | -0.456 | 0.00957 | -0.057 | -47.669
-6 | -0.402 | 0.00921 | -0.059 | -43.654
-5.5 | -0.343 | 0.0089 | -0.059 | -38.565
-5 | -0.284 | 0.00863 | -0.06 | -32.906
-4.5 | -0.224 | 0.0061 | -0.06 | -36.732
-4 | -0.164 | 0.00601 | -0.061 | -27.211
-3.5 | -0.103 | 0.00595 | -0.062 | -17.278
-3 | -0.042 | 0.00586 | -0.062 | -7.141
-2.5 | 0.019 | 0.00585 | -0.063 | 3.287
-2 | 0.08 | 0.00588 | -0.063 | 13.697
-1.5 | 0.142 | 0.00589 | -0.064 | 24.068
-1 | 0.203 | 0.00588 | -0.065 | 34.486
-0.5 | 0.264 | 0.00595 | -0.065 | 44.399
0 | 0.325 | 0.00596 | -0.066 | 54.579
0.5 | 0.387 | 0.00605 | -0.066 | 63.882
1 | 0.448 | 0.00611 | -0.067 | 73.291
1.5 | 0.507 | 0.00621 | -0.067 | 81.655
2 | 0.568 | 0.00628 | -0.068 | 90.542
2.5 | 0.629 | 0.00639 | -0.068 | 98.401
3 | 0.689 | 0.00654 | -0.069 | 105.3
3.5 | 0.749 | 0.00667 | -0.07 | 112.288
4 | 0.808 | 0.00685 | -0.07 | 117.846
4.5 | 0.866 | 0.00704 | -0.071 | 122.907
5 | 0.923 | 0.00733 | -0.071 | 125.995
5.5 | 0.98 | 0.00777 | -0.072 | 126.17
6 | 1.035 | 0.01206 | -0.072 | 85.762
6.5 | 1.087 | 0.01263 | -0.073 | 86.077
7 | 1.133 | 0.01314 | -0.073 | 86.2
7.5 | 1.176 | 0.01374 | -0.073 | 85.634
8 | 1.218 | 0.01445 | -0.073 | 84.273
8.5 | 1.256 | 0.0152 | -0.073 | 82.653
9 | 1.292 | 0.01599 | -0.074 | 80.8
9.5 | 1.324 | 0.01694 | -0.074 | 78.197
10 | 1.35 | 0.01795 | -0.074 | 75.209
10.5 | 1.37 | 0.01916 | -0.074 | 71.502
11 | 1.385 | 0.02043 | -0.074 | 67.783
11.5 | 1.395 | 0.02188 | -0.074 | 63.77
12 | 1.401 | 0.02326 | -0.074 | 60.208
12.5 | 1.4 | 0.02509 | -0.074 | 55.798
13 | 1.394 | 0.02718 | -0.074 | 51.27
13.5 | 1.383 | 0.02934 | -0.074 | 47.151
14 | 1.368 | 0.03173 | -0.074 | 43.11
14.5 | 1.345 | 0.03532 | -0.074 | 38.082
15 | 1.319 | 0.03901 | -0.073 | 33.81
15.5 | 1.286 | 0.04432 | -0.073 | 29.009
16 | 1.246 | 0.05061 | -0.072 | 24.626
16.5 | 1.181 | 0.06718 | -0.069 | 17.58
17 | 1.107 | 0.0917 | -0.063 | 12.076

## 52. Re 2M Mach 0.10 (2)
BIGFOIL.COM POLAR EXPORT
NACA63-315
NACA63-315 |  |  |  | Cl Max: | 1.5841 | at alpha= | 17.5 | deg
XFOIL ncrit=9 |  |  |  | L/D Max: | 120.392 | at alpha= | 4.5 | deg
Re: | 2000000 |  |  | Cd Min: | 0.11563 | at alpha= | -20 | deg
Mach: | 0.1 |  |  | Cl=0 at alpha= | -2.3059 | deg
|  |  |  | @ Cl=0.1, Cd= | 0.005208
|  |  |  | @ Cl=0.4, Cd= | 0.0053092
|  |  |  | @ Cl=0.6, Cd= | 0.0056415
alpha (deg) | Cl | Cd | Cm | Cl/Cd
-20 | -1.0569 | 0.11563 | -0.0235 | -9.1404
-19.5 | -1.1038 | 0.10031 | -0.0313 | -11.0039
-19 | -1.1387 | 0.08737 | -0.0379 | -13.0331
-18.5 | -1.1721 | 0.07513 | -0.0442 | -15.601
-18 | -1.1957 | 0.06484 | -0.0492 | -18.4408
-17.5 | -1.2035 | 0.05712 | -0.0528 | -21.0697
-17 | -1.2048 | 0.05059 | -0.0556 | -23.815
-16.5 | -1.2068 | 0.04435 | -0.058 | -27.2108
-16 | -1.225 | 0.03691 | -0.0601 | -33.1888
-15.5 | -1.2234 | 0.03184 | -0.0611 | -38.4234
-15 | -1.2122 | 0.02792 | -0.0614 | -43.4169
-14.5 | -1.1919 | 0.02501 | -0.0612 | -47.6569
-14 | -1.1687 | 0.02258 | -0.0606 | -51.7582
-13.5 | -1.144 | 0.02051 | -0.0594 | -55.7777
-13 | -1.1202 | 0.01878 | -0.0572 | -59.6486
-12.5 | -1.1079 | 0.01734 | -0.0523 | -63.8927
-12 | -1.02 | 0.01594 | -0.061 | -63.99
-11.5 | -0.9817 | 0.01472 | -0.0595 | -66.6916
-11 | -0.9435 | 0.01387 | -0.0573 | -68.0245
-10.5 | -0.8986 | 0.01322 | -0.056 | -67.9728
-10 | -0.8508 | 0.01263 | -0.0551 | -67.3634
-9.5 | -0.8016 | 0.01202 | -0.0544 | -66.6889
-9 | -0.7522 | 0.0113 | -0.0537 | -66.5664
-8.5 | -0.6995 | 0.01081 | -0.0535 | -64.7086
-8 | -0.6458 | 0.01037 | -0.0534 | -62.2758
-7.5 | -0.5921 | 0.00984 | -0.0534 | -60.1728
-7 | -0.5366 | 0.00951 | -0.0535 | -56.4248
-6 | -0.425 | 0.00868 | -0.054 | -48.9631
-5.5 | -0.3685 | 0.00829 | -0.0543 | -44.4511
-5 | -0.3123 | 0.00777 | -0.0548 | -40.1931
-4.5 | -0.2556 | 0.00725 | -0.0553 | -35.2552
-4 | -0.1987 | 0.00654 | -0.0561 | -30.3823
-3.5 | -0.1411 | 0.00581 | -0.057 | -24.2857
-3 | -0.0823 | 0.00548 | -0.0578 | -15.0182
-2.5 | -0.0231 | 0.00533 | -0.0586 | -4.334
-2 | 0.0364 | 0.00524 | -0.0593 | 6.9466
-1.5 | 0.096 | 0.00521 | -0.06 | 18.4261
-1 | 0.1555 | 0.00518 | -0.0607 | 30.0193
0 | 0.2745 | 0.00522 | -0.0621 | 52.5862
0.5 | 0.334 | 0.00525 | -0.0628 | 63.619
1 | 0.3932 | 0.0053 | -0.0634 | 74.1887
1.5 | 0.4523 | 0.00538 | -0.064 | 84.0706
2 | 0.5112 | 0.00547 | -0.0646 | 93.4552
2.5 | 0.57 | 0.00558 | -0.0651 | 102.1505
3 | 0.6285 | 0.0057 | -0.0657 | 110.2632
3.5 | 0.6866 | 0.00586 | -0.0661 | 117.1672
4 | 0.743 | 0.0062 | -0.0663 | 119.8387
4.5 | 0.7982 | 0.00663 | -0.0664 | 120.3922
5 | 0.8491 | 0.00748 | -0.0659 | 113.516
5.5 | 0.8978 | 0.00851 | -0.0651 | 105.4994
6 | 0.9464 | 0.00947 | -0.0642 | 99.9366
6.5 | 0.9958 | 0.01028 | -0.0635 | 96.8677
7 | 1.0444 | 0.0111 | -0.0625 | 94.0901
8 | 1.142 | 0.01248 | -0.0607 | 91.5064
8.5 | 1.1889 | 0.01318 | -0.0595 | 90.2049
9.5 | 1.2782 | 0.01459 | -0.0563 | 87.608
10 | 1.3199 | 0.01528 | -0.0543 | 86.3809
10.5 | 1.3492 | 0.01611 | -0.0501 | 83.7492
11 | 1.3618 | 0.01698 | -0.0431 | 80.2002
11.5 | 1.3915 | 0.01812 | -0.0401 | 76.7936
12 | 1.4187 | 0.01959 | -0.0373 | 72.4196
12.5 | 1.4387 | 0.02166 | -0.0341 | 66.422
13 | 1.4629 | 0.02364 | -0.0318 | 61.8824
13.5 | 1.4867 | 0.02581 | -0.0297 | 57.6017
14 | 1.5084 | 0.02826 | -0.0279 | 53.3758
14.5 | 1.5253 | 0.03125 | -0.0262 | 48.8096
15 | 1.5316 | 0.03538 | -0.0245 | 43.29
15.5 | 1.5475 | 0.03883 | -0.0236 | 39.8532
16 | 1.5609 | 0.04276 | -0.0231 | 36.5037
16.5 | 1.5707 | 0.04731 | -0.0229 | 33.2002
17 | 1.5791 | 0.05228 | -0.0232 | 30.2047
17.5 | 1.5841 | 0.05791 | -0.024 | 27.3545
18 | 1.5831 | 0.06459 | -0.0255 | 24.51
18.5 | 1.5689 | 0.07353 | -0.0282 | 21.3369
19 | 1.5637 | 0.08158 | -0.031 | 19.1677
19.5 | 1.5563 | 0.09033 | -0.0345 | 17.229
20 | 1.5456 | 0.09992 | -0.0388 | 15.4684

## 53. Re 2M Mach 0.25 (1)
BIGFOIL.COM POLAR EXPORT
NACA63-315
NACA63-315 |  |  |  | Cl Max: | 1.353 | at alpha= | 11 | deg
JavaFoil+Calcfoil stall+Eppler ext transition |  |  |  | L/D Max: | 125.168 | at alpha= | 5 | deg
Re: | 2000000 |  |  | Cd Min: | 0.00593 | at alpha= | -2 | deg
Mach: | 0.25 |  |  | Cl=0 at alpha= | -2.6587 | deg
|  |  |  | @ Cl=0.1, Cd= | 0.0059327
|  |  |  | @ Cl=0.4, Cd= | 0.0060948
|  |  |  | @ Cl=0.6, Cd= | 0.0063961
alpha (deg) | Cl | Cd | Cm | Cl/Cd
-17.5 | -0.59 | 0.15204 | -0.021 | -3.88
-17 | -0.64 | 0.14037 | -0.022 | -4.562
-16.5 | -0.686 | 0.13061 | -0.022 | -5.251
-16 | -0.719 | 0.12298 | -0.024 | -5.85
-15.5 | -0.744 | 0.11452 | -0.025 | -6.496
-15 | -0.764 | 0.10695 | -0.026 | -7.145
-14.5 | -0.779 | 0.10008 | -0.027 | -7.788
-14 | -0.791 | 0.09182 | -0.029 | -8.615
-13.5 | -0.803 | 0.08069 | -0.033 | -9.947
-13 | -0.88 | 0.03563 | -0.045 | -24.7
-12.5 | -0.89 | 0.02768 | -0.047 | -32.151
-12 | -0.886 | 0.02353 | -0.049 | -37.64
-11.5 | -0.874 | 0.02032 | -0.05 | -42.994
-11 | -0.853 | 0.01835 | -0.051 | -46.474
-10.5 | -0.826 | 0.0167 | -0.052 | -49.479
-10 | -0.794 | 0.01535 | -0.053 | -51.774
-9.5 | -0.758 | 0.01424 | -0.054 | -53.199
-9 | -0.717 | 0.01324 | -0.054 | -54.155
-8.5 | -0.672 | 0.0124 | -0.055 | -54.224
-8 | -0.625 | 0.01161 | -0.056 | -53.813
-7.5 | -0.574 | 0.01099 | -0.057 | -52.24
-7 | -0.52 | 0.01042 | -0.058 | -49.962
-6.5 | -0.465 | 0.00992 | -0.059 | -46.867
-6 | -0.409 | 0.0095 | -0.06 | -42.993
-5.5 | -0.352 | 0.00913 | -0.061 | -38.573
-5 | -0.291 | 0.00882 | -0.061 | -33.022
-4.5 | -0.23 | 0.00622 | -0.062 | -36.993
-4 | -0.168 | 0.00606 | -0.063 | -27.705
-3.5 | -0.106 | 0.006 | -0.063 | -17.594
-3 | -0.043 | 0.00597 | -0.064 | -7.207
-2.5 | 0.02 | 0.00595 | -0.065 | 3.323
-2 | 0.083 | 0.00593 | -0.065 | 13.95
-1.5 | 0.146 | 0.00594 | -0.066 | 24.51
-1 | 0.209 | 0.00594 | -0.066 | 35.108
-0.5 | 0.271 | 0.00597 | -0.067 | 45.498
0 | 0.334 | 0.00605 | -0.068 | 55.313
0.5 | 0.397 | 0.00609 | -0.068 | 65.232
1 | 0.46 | 0.00619 | -0.069 | 74.318
1.5 | 0.521 | 0.00626 | -0.069 | 83.284
2 | 0.584 | 0.00636 | -0.07 | 91.853
2.5 | 0.646 | 0.0065 | -0.07 | 99.332
3 | 0.708 | 0.00664 | -0.071 | 106.607
3.5 | 0.769 | 0.00679 | -0.071 | 113.3
4 | 0.829 | 0.00701 | -0.072 | 118.326
4.5 | 0.889 | 0.00724 | -0.073 | 122.747
5 | 0.947 | 0.00757 | -0.073 | 125.168
5.5 | 1.005 | 0.00813 | -0.074 | 123.599
6 | 1.06 | 0.01261 | -0.074 | 84.076
6.5 | 1.107 | 0.0131 | -0.074 | 84.517
7 | 1.152 | 0.0138 | -0.074 | 83.473
7.5 | 1.194 | 0.01454 | -0.075 | 82.142
8 | 1.234 | 0.01529 | -0.075 | 80.726
8.5 | 1.27 | 0.01618 | -0.075 | 78.478
9 | 1.301 | 0.01721 | -0.075 | 75.575
9.5 | 1.327 | 0.01834 | -0.075 | 72.339
10 | 1.343 | 0.01959 | -0.075 | 68.571
10.5 | 1.352 | 0.02107 | -0.076 | 64.164
11 | 1.353 | 0.02274 | -0.076 | 59.485
11.5 | 1.346 | 0.02459 | -0.076 | 54.742
12 | 1.331 | 0.02659 | -0.076 | 50.036
12.5 | 1.306 | 0.02916 | -0.075 | 44.792
13 | 1.271 | 0.03233 | -0.075 | 39.327
13.5 | 1.227 | 0.03652 | -0.075 | 33.596
14 | 1.169 | 0.043 | -0.073 | 27.187
14.5 | 1.016 | 0.09129 | -0.057 | 11.127
15 | 0.949 | 0.10738 | -0.051 | 8.839
15.5 | 0.885 | 0.12176 | -0.045 | 7.266
16 | 0.819 | 0.13278 | -0.042 | 6.167

## 54. Re 2M Mach 0.25 (2)
BIGFOIL.COM POLAR EXPORT
NACA63-315
NACA63-315 |  |  |  | Cl Max: | 1.5053 | at alpha= | 16 | deg
XFOIL ncrit=9 |  |  |  | L/D Max: | 120.66 | at alpha= | 4 | deg
Re: | 2000000 |  |  | Cd Min: | 0.21091 | at alpha= | -19.5 | deg
Mach: | 0.25 |  |  | Cl=0 at alpha= | -2.2943 | deg
|  |  |  | @ Cl=0.1, Cd= | 0.0052793
|  |  |  | @ Cl=0.4, Cd= | 0.0053757
|  |  |  | @ Cl=0.6, Cd= | 0.0056907
alpha (deg) | Cl | Cd | Cm | Cl/Cd
-19.5 | -0.6518 | 0.21091 | 0.0207 | -3.0904
-18.5 | -0.844 | 0.13959 | -0.0143 | -6.0463
-18 | -0.8977 | 0.12134 | -0.0241 | -7.3982
-17.5 | -0.9492 | 0.10458 | -0.033 | -9.0763
-17 | -0.9995 | 0.08867 | -0.0415 | -11.2721
-16.5 | -1.0408 | 0.07473 | -0.0493 | -13.9275
-16 | -1.0789 | 0.0621 | -0.0562 | -17.3736
-15.5 | -1.1018 | 0.05233 | -0.061 | -21.0548
-15 | -1.1182 | 0.04411 | -0.0644 | -25.3503
-14.5 | -1.1217 | 0.03786 | -0.0663 | -29.6276
-14 | -1.1156 | 0.0329 | -0.0672 | -33.9088
-13.5 | -1.1031 | 0.02877 | -0.0673 | -38.342
-13 | -1.0864 | 0.0253 | -0.0668 | -42.9407
-12.5 | -1.0681 | 0.02228 | -0.0655 | -47.9399
-12 | -1.0502 | 0.01978 | -0.0628 | -53.094
-11.5 | -0.954 | 0.01734 | -0.0739 | -55.0173
-11 | -0.9477 | 0.01584 | -0.0672 | -59.8295
-10.5 | -0.9172 | 0.01458 | -0.0634 | -62.9081
-10 | -0.8732 | 0.01374 | -0.0613 | -63.5517
-9.5 | -0.8253 | 0.01297 | -0.0597 | -63.6315
-9 | -0.7747 | 0.01227 | -0.0584 | -63.1377
-8 | -0.6693 | 0.01086 | -0.0567 | -61.6298
-7.5 | -0.6138 | 0.01028 | -0.0563 | -59.7082
-7 | -0.557 | 0.00979 | -0.0561 | -56.8948
-6.5 | -0.4994 | 0.00935 | -0.056 | -53.4118
-6 | -0.4411 | 0.00897 | -0.056 | -49.175
-5.5 | -0.3826 | 0.00856 | -0.0562 | -44.6963
-5 | -0.3241 | 0.00804 | -0.0565 | -40.3109
-4.5 | -0.2655 | 0.00747 | -0.0569 | -35.5422
-4 | -0.2068 | 0.0068 | -0.0575 | -30.4118
-3.5 | -0.1476 | 0.006 | -0.0584 | -24.6
-3 | -0.0868 | 0.00557 | -0.0593 | -15.5835
-2.5 | -0.0253 | 0.00538 | -0.06 | -4.7026
-2 | 0.0362 | 0.0053 | -0.0608 | 6.8302
-1 | 0.1594 | 0.00526 | -0.0622 | 30.3042
-0.5 | 0.221 | 0.00527 | -0.0629 | 41.9355
0 | 0.2824 | 0.0053 | -0.0636 | 53.283
0.5 | 0.3439 | 0.00533 | -0.0642 | 64.5216
1 | 0.4053 | 0.00538 | -0.0649 | 75.3346
1.5 | 0.4666 | 0.00545 | -0.0655 | 85.6147
2 | 0.5277 | 0.00554 | -0.0661 | 95.2527
2.5 | 0.5884 | 0.00566 | -0.0666 | 103.9576
3 | 0.6488 | 0.00582 | -0.067 | 111.4777
3.5 | 0.7093 | 0.00598 | -0.0674 | 118.612
4 | 0.7674 | 0.00636 | -0.0675 | 120.6604
4.5 | 0.8242 | 0.00685 | -0.0673 | 120.3212
5.5 | 0.9241 | 0.00898 | -0.0652 | 102.9065
6 | 0.9741 | 0.00993 | -0.064 | 98.0967
7 | 1.0728 | 0.01171 | -0.0612 | 91.614
7.5 | 1.122 | 0.01248 | -0.0597 | 89.9038
8 | 1.171 | 0.01317 | -0.0581 | 88.9142
8.5 | 1.2178 | 0.01391 | -0.0561 | 87.5485
9 | 1.258 | 0.01486 | -0.0531 | 84.6568
9.5 | 1.292 | 0.01563 | -0.0489 | 82.6615
10 | 1.3194 | 0.01674 | -0.0442 | 78.8172
10.5 | 1.3416 | 0.01823 | -0.0394 | 73.593
11 | 1.3607 | 0.01951 | -0.0341 | 69.7437
11.5 | 1.3871 | 0.02149 | -0.0311 | 64.5463
12 | 1.4043 | 0.02427 | -0.0279 | 57.8616
12.5 | 1.4281 | 0.02682 | -0.0256 | 53.2476
13 | 1.449 | 0.02976 | -0.0235 | 48.6895
13.5 | 1.4666 | 0.03315 | -0.0217 | 44.2413
14 | 1.4766 | 0.03741 | -0.0202 | 39.4707
14.5 | 1.4846 | 0.04219 | -0.0193 | 35.1884
15 | 1.4944 | 0.04712 | -0.0189 | 31.7148
15.5 | 1.5016 | 0.05268 | -0.0191 | 28.5042
16 | 1.5053 | 0.05896 | -0.02 | 25.5309
16.5 | 1.5033 | 0.06631 | -0.0217 | 22.6708
17 | 1.4895 | 0.07567 | -0.0247 | 19.6842
17.5 | 1.4743 | 0.0858 | -0.0286 | 17.183
18 | 1.4629 | 0.09588 | -0.033 | 15.2576
18.5 | 1.4414 | 0.10805 | -0.0391 | 13.3401
19 | 1.4188 | 0.12089 | -0.0462 | 11.7363
19.5 | 1.391 | 0.13512 | -0.0547 | 10.2946
20 | 1.3617 | 0.15001 | -0.0643 | 9.0774

## 55. Re 2M Mach 0.50 (1)
BIGFOIL.COM POLAR EXPORT
NACA63-315
NACA63-315 |  |  |  | Cl Max: | 1.243 | at alpha= | 20 | deg
JavaFoil+Calcfoil stall+Eppler ext transition |  |  |  | L/D Max: | 120.972 | at alpha= | 4.5 | deg
Re: | 2000000 |  |  | Cd Min: | 0.00615 | at alpha= | -1.5 | deg
Mach: | 0.5 |  |  | Cl=0 at alpha= | -2.6571 | deg
|  |  |  | @ Cl=0.1, Cd= | 0.0061766
|  |  |  | @ Cl=0.4, Cd= | 0.0063346
|  |  |  | @ Cl=0.6, Cd= | 0.006686
alpha (deg) | Cl | Cd | Cm | Cl/Cd
-20 | -0.965 | 0.17931 | -0.028 | -5.383
-19.5 | -0.935 | 0.17384 | -0.027 | -5.381
-19 | -0.908 | 0.16839 | -0.027 | -5.391
-18.5 | -0.88 | 0.16467 | -0.028 | -5.347
-18 | -0.853 | 0.15878 | -0.028 | -5.375
-17.5 | -0.826 | 0.15106 | -0.028 | -5.467
-17 | -0.797 | 0.1487 | -0.027 | -5.36
-16.5 | -0.77 | 0.14239 | -0.028 | -5.405
-16 | -0.742 | 0.13416 | -0.028 | -5.533
-15.5 | -0.716 | 0.13524 | -0.029 | -5.292
-15 | -0.686 | 0.12985 | -0.027 | -5.284
-14.5 | -0.659 | 0.1214 | -0.027 | -5.424
-14 | -0.631 | 0.11756 | -0.028 | -5.369
-13.5 | -0.604 | 0.11394 | -0.028 | -5.299
-13 | -0.575 | 0.11188 | -0.026 | -5.141
-12.5 | -0.548 | 0.10286 | -0.027 | -5.324
-12 | -0.52 | 0.09814 | -0.027 | -5.3
-11.5 | -0.493 | 0.09848 | -0.027 | -5.002
-11 | -0.465 | 0.0908 | -0.027 | -5.118
-10.5 | -0.437 | 0.08761 | -0.026 | -4.984
-10 | -0.41 | 0.0685 | -0.029 | -5.981
-9.5 | -0.381 | 0.07472 | -0.027 | -5.102
-9 | -0.538 | 0.05745 | -0.034 | -9.357
-8.5 | -0.656 | 0.01726 | -0.06 | -37.999
-8 | -0.64 | 0.01539 | -0.061 | -41.593
-7.5 | -0.603 | 0.01404 | -0.062 | -42.975
-7 | -0.555 | 0.01287 | -0.063 | -43.144
-6.5 | -0.501 | 0.01197 | -0.064 | -41.866
-6 | -0.443 | 0.01119 | -0.065 | -39.576
-5.5 | -0.382 | 0.01054 | -0.066 | -36.211
-5 | -0.318 | 0.01 | -0.067 | -31.785
-4.5 | -0.252 | 0.00955 | -0.068 | -26.396
-4 | -0.187 | 0.00648 | -0.07 | -28.919
-3.5 | -0.118 | 0.00633 | -0.071 | -18.607
-3 | -0.048 | 0.00623 | -0.071 | -7.702
-2.5 | 0.022 | 0.00616 | -0.072 | 3.586
-2 | 0.092 | 0.00618 | -0.073 | 14.951
-1.5 | 0.163 | 0.00615 | -0.074 | 26.466
-1 | 0.233 | 0.00619 | -0.074 | 37.657
-0.5 | 0.303 | 0.00625 | -0.075 | 48.569
0 | 0.374 | 0.00629 | -0.075 | 59.448
0.5 | 0.444 | 0.00641 | -0.076 | 69.272
1 | 0.514 | 0.0065 | -0.077 | 79.082
1.5 | 0.582 | 0.00665 | -0.077 | 87.531
2 | 0.652 | 0.00679 | -0.078 | 95.999
2.5 | 0.721 | 0.00696 | -0.079 | 103.616
3 | 0.79 | 0.00715 | -0.079 | 110.497
3.5 | 0.858 | 0.00745 | -0.08 | 115.152
4 | 0.924 | 0.00769 | -0.081 | 120.039
4.5 | 0.988 | 0.00817 | -0.081 | 120.972
5 | 1.05 | 0.00926 | -0.082 | 113.418
5.5 | 1.091 | 0.01438 | -0.081 | 75.86
6 | 1.14 | 0.0154 | -0.081 | 74.026
6.5 | 1.18 | 0.01657 | -0.081 | 71.181
7 | 1.209 | 0.01787 | -0.082 | 67.631
7.5 | 1.22 | 0.01937 | -0.082 | 62.994
8 | 1.202 | 0.02148 | -0.082 | 55.948
8.5 | 1.111 | 0.02427 | -0.082 | 45.785
9 | 0.645 | 0.06741 | -0.039 | 9.568
9.5 | 0.672 | 0.08469 | -0.037 | 7.929
10 | 0.698 | 0.08288 | -0.037 | 8.427
10.5 | 0.725 | 0.08921 | -0.037 | 8.131
11 | 0.753 | 0.09141 | -0.04 | 8.242
11.5 | 0.78 | 0.09626 | -0.04 | 8.105
12 | 0.807 | 0.10145 | -0.041 | 7.956
12.5 | 0.835 | 0.10701 | -0.044 | 7.807
13 | 0.862 | 0.1127 | -0.044 | 7.648
13.5 | 0.889 | 0.11774 | -0.045 | 7.551
14 | 0.919 | 0.12098 | -0.049 | 7.597
14.5 | 0.944 | 0.12378 | -0.048 | 7.629
15 | 0.971 | 0.13295 | -0.049 | 7.305
15.5 | 1.001 | 0.13935 | -0.052 | 7.186
16 | 1.026 | 0.14376 | -0.051 | 7.139
16.5 | 1.053 | 0.14408 | -0.052 | 7.309
17 | 1.081 | 0.15067 | -0.053 | 7.173
17.5 | 1.108 | 0.15821 | -0.055 | 7.006
18 | 1.135 | 0.1626 | -0.055 | 6.979
18.5 | 1.162 | 0.16331 | -0.056 | 7.113
19 | 1.19 | 0.16961 | -0.057 | 7.016
19.5 | 1.22 | 0.17704 | -0.059 | 6.889
20 | 1.243 | 0.17777 | -0.058 | 6.99

## 56. Re 2M Mach 0.50 (2)
BIGFOIL.COM POLAR EXPORT
NACA63-315
NACA63-315 |  |  |  | Cl Max: | 1.2743 | at alpha= | 10 | deg
XFOIL ncrit=9 |  |  |  | L/D Max: | 124.326 | at alpha= | 4 | deg
Re: | 2000000 |  |  | Cd Min: | 0.14739 | at alpha= | 15 | deg
Mach: | 0.5 |  |  | Cl=0 at alpha= | -2.2374 | deg
|  |  |  | @ Cl=0.1, Cd= | 0.0055728
|  |  |  | @ Cl=0.4, Cd= | 0.0056853
|  |  |  | @ Cl=0.6, Cd= | 0.0059298
alpha (deg) | Cl | Cd | Cm | Cl/Cd
-14 | -0.5215 | 0.13839 | -0.0229 | -3.7683
-13.5 | -0.5368 | 0.12498 | -0.0293 | -4.2951
-13 | -0.5848 | 0.10733 | -0.0383 | -5.4486
-12.5 | -0.6174 | 0.09355 | -0.0457 | -6.5997
-12 | -0.651 | 0.07977 | -0.0533 | -8.161
-11.5 | -0.6782 | 0.06616 | -0.0626 | -10.2509
-11 | -0.6751 | 0.04784 | -0.0894 | -14.1116
-10.5 | -0.6937 | 0.03792 | -0.0973 | -18.2938
-10 | -0.7143 | 0.03113 | -0.0974 | -22.9457
-9.5 | -0.7296 | 0.02527 | -0.0955 | -28.8722
-9 | -0.731 | 0.02086 | -0.0916 | -35.0431
-8.5 | -0.7207 | 0.01758 | -0.0867 | -40.9954
-7.5 | -0.6824 | 0.01335 | -0.0745 | -51.1161
-7 | -0.6318 | 0.0121 | -0.0709 | -52.2149
-6.5 | -0.5742 | 0.01104 | -0.0684 | -52.0109
-6 | -0.5104 | 0.0103 | -0.0667 | -49.5534
-5.5 | -0.445 | 0.00963 | -0.0655 | -46.2098
-5 | -0.3777 | 0.00911 | -0.0647 | -41.4599
-4.5 | -0.31 | 0.00857 | -0.0643 | -36.1727
-4 | -0.243 | 0.00787 | -0.0643 | -30.8767
-3.5 | -0.1762 | 0.00696 | -0.0647 | -25.3161
-3 | -0.108 | 0.00608 | -0.0655 | -17.7632
-2.5 | -0.0374 | 0.00575 | -0.0663 | -6.5043
-2 | 0.0338 | 0.00561 | -0.067 | 6.025
-1.5 | 0.1049 | 0.00557 | -0.0677 | 18.833
-1 | 0.1756 | 0.00558 | -0.0684 | 31.4695
-0.5 | 0.2465 | 0.00559 | -0.0692 | 44.0966
0 | 0.3174 | 0.00561 | -0.0699 | 56.5775
0.5 | 0.388 | 0.00567 | -0.0706 | 68.4303
1.5 | 0.5293 | 0.00585 | -0.0718 | 90.4786
2 | 0.6002 | 0.00593 | -0.0723 | 101.2142
2.5 | 0.6705 | 0.00609 | -0.0726 | 110.0985
3 | 0.7407 | 0.00628 | -0.0727 | 117.9459
4 | 0.8765 | 0.00705 | -0.0717 | 124.3262
4.5 | 0.9339 | 0.0081 | -0.0696 | 115.2963
5 | 0.9816 | 0.00961 | -0.0662 | 102.1436
5.5 | 1.028 | 0.01098 | -0.0623 | 93.6248
6 | 1.0706 | 0.01229 | -0.0576 | 87.1115
6.5 | 1.1046 | 0.01345 | -0.0512 | 82.1264
7 | 1.1373 | 0.01479 | -0.0452 | 76.8966
7.5 | 1.1692 | 0.01653 | -0.0399 | 70.732
8 | 1.2008 | 0.01864 | -0.0352 | 64.4206
8.5 | 1.2264 | 0.0214 | -0.0307 | 57.3084
9 | 1.2472 | 0.02479 | -0.0265 | 50.3106
9.5 | 1.2643 | 0.02873 | -0.0228 | 44.0063
10 | 1.2743 | 0.03349 | -0.0197 | 38.0502
10.5 | 1.274 | 0.03929 | -0.0171 | 32.4256
11 | 1.2637 | 0.04556 | -0.0142 | 27.7371
11.5 | 1.2562 | 0.0534 | -0.0142 | 23.5243
12 | 1.2421 | 0.06264 | -0.0159 | 19.8292
12.5 | 1.2222 | 0.07338 | -0.0197 | 16.6558
13 | 1.1935 | 0.08614 | -0.0257 | 13.8554
13.5 | 1.1616 | 0.10043 | -0.0339 | 11.5663
14 | 1.131 | 0.1157 | -0.0435 | 9.7753
14.5 | 1.1033 | 0.13146 | -0.054 | 8.3927
15 | 1.0791 | 0.14739 | -0.0648 | 7.3214

## 57. Re 3M Mach 0.00 (1)
BIGFOIL.COM POLAR EXPORT
NACA63-315
NACA63-315 |  |  |  | Cl Max: | 1.417 | at alpha= | 12.5 | deg
JavaFoil+Calcfoil stall+Eppler ext transition |  |  |  | L/D Max: | 126.567 | at alpha= | 4.5 | deg
Re: | 3000000 |  |  | Cd Min: | 0.00557 | at alpha= | -2 | deg
Mach: | 0 |  |  | Cl=0 at alpha= | -2.6557 | deg
|  |  |  | @ Cl=0.1, Cd= | 0.0055798
|  |  |  | @ Cl=0.4, Cd= | 0.00577
|  |  |  | @ Cl=0.6, Cd= | 0.0060488
alpha (deg) | Cl | Cd | Cm | Cl/Cd
-19 | -0.834 | 0.13967 | -0.025 | -5.968
-18.5 | -0.853 | 0.13229 | -0.026 | -6.446
-18 | -0.876 | 0.11894 | -0.028 | -7.362
-17.5 | -0.889 | 0.11468 | -0.028 | -7.755
-17 | -0.906 | 0.10535 | -0.03 | -8.597
-16.5 | -0.925 | 0.09248 | -0.032 | -10.005
-16 | -0.974 | 0.05831 | -0.038 | -16.702
-15.5 | -0.981 | 0.05039 | -0.039 | -19.462
-15 | -0.992 | 0.04008 | -0.041 | -24.742
-14.5 | -0.996 | 0.03285 | -0.043 | -30.311
-14 | -0.998 | 0.02615 | -0.044 | -38.159
-13.5 | -0.987 | 0.02316 | -0.046 | -42.617
-13 | -0.972 | 0.02067 | -0.046 | -47.042
-12.5 | -0.953 | 0.01867 | -0.047 | -51.035
-12 | -0.928 | 0.01726 | -0.048 | -53.777
-11.5 | -0.901 | 0.01575 | -0.049 | -57.194
-11 | -0.869 | 0.01467 | -0.05 | -59.272
-10.5 | -0.835 | 0.01359 | -0.051 | -61.399
-10 | -0.797 | 0.01267 | -0.052 | -62.885
-9.5 | -0.755 | 0.01188 | -0.052 | -63.604
-9 | -0.711 | 0.01123 | -0.053 | -63.335
-8.5 | -0.665 | 0.01063 | -0.054 | -62.53
-8 | -0.616 | 0.01008 | -0.055 | -61.044
-7.5 | -0.565 | 0.00963 | -0.056 | -58.635
-7 | -0.512 | 0.00855 | -0.057 | -59.843
-6.5 | -0.458 | 0.00888 | -0.058 | -51.571
-6 | -0.4 | 0.00848 | -0.058 | -47.187
-5.5 | -0.342 | 0.00832 | -0.059 | -41.091
-5 | -0.283 | 0.00806 | -0.059 | -35.033
-4.5 | -0.223 | 0.00613 | -0.06 | -36.346
-4 | -0.163 | 0.00577 | -0.061 | -28.221
-3.5 | -0.102 | 0.00569 | -0.061 | -17.975
-3 | -0.042 | 0.00564 | -0.062 | -7.381
-2.5 | 0.019 | 0.00559 | -0.062 | 3.422
-2 | 0.08 | 0.00557 | -0.063 | 14.379
-1.5 | 0.141 | 0.0056 | -0.064 | 25.158
-1 | 0.202 | 0.00561 | -0.064 | 35.964
-0.5 | 0.263 | 0.00566 | -0.065 | 46.451
0 | 0.324 | 0.0057 | -0.065 | 56.764
0.5 | 0.385 | 0.00576 | -0.066 | 66.716
1 | 0.445 | 0.0058 | -0.067 | 76.758
1.5 | 0.505 | 0.00591 | -0.067 | 85.471
2 | 0.565 | 0.00598 | -0.068 | 94.619
2.5 | 0.626 | 0.0061 | -0.068 | 102.599
3 | 0.686 | 0.00623 | -0.069 | 109.998
3.5 | 0.745 | 0.00639 | -0.069 | 116.64
4 | 0.804 | 0.00657 | -0.07 | 122.407
4.5 | 0.862 | 0.00681 | -0.07 | 126.567
5 | 0.919 | 0.00727 | -0.071 | 126.458
5.5 | 0.975 | 0.00809 | -0.071 | 120.468
6 | 1.03 | 0.01112 | -0.072 | 92.631
6.5 | 1.083 | 0.01162 | -0.072 | 93.196
7 | 1.134 | 0.01226 | -0.073 | 92.505
7.5 | 1.183 | 0.01289 | -0.073 | 91.734
8 | 1.22 | 0.01327 | -0.073 | 91.93
8.5 | 1.259 | 0.01387 | -0.073 | 90.745
9 | 1.295 | 0.01461 | -0.074 | 88.665
9.5 | 1.329 | 0.01542 | -0.074 | 86.165
10 | 1.355 | 0.01627 | -0.074 | 83.3
10.5 | 1.377 | 0.01724 | -0.074 | 79.89
11 | 1.394 | 0.01838 | -0.074 | 75.844
11.5 | 1.407 | 0.01953 | -0.074 | 72.022
12 | 1.415 | 0.02083 | -0.074 | 67.93
12.5 | 1.417 | 0.0223 | -0.074 | 63.564
13 | 1.415 | 0.02402 | -0.074 | 58.922
13.5 | 1.409 | 0.02575 | -0.075 | 54.722
14 | 1.398 | 0.0278 | -0.074 | 50.264
14.5 | 1.381 | 0.03028 | -0.074 | 45.623
15 | 1.36 | 0.0334 | -0.074 | 40.718
15.5 | 1.337 | 0.03632 | -0.074 | 36.806
16 | 1.307 | 0.03991 | -0.074 | 32.748
16.5 | 1.267 | 0.04587 | -0.073 | 27.617
17 | 1.218 | 0.05528 | -0.071 | 22.041
17.5 | 1.162 | 0.06979 | -0.069 | 16.655

## 58. Re 3M Mach 0.00 (2)
BIGFOIL.COM POLAR EXPORT
NACA63-315
NACA63-315 |  |  |  | Cl Max: | 1.6827 | at alpha= | 19 | deg
XFOIL ncrit=9 |  |  |  | L/D Max: | 123.201 | at alpha= | 3.5 | deg
Re: | 3000000 |  |  | Cd Min: | 0.07644 | at alpha= | 20 | deg
Mach: | 0 |  |  | Cl=0 at alpha= | -2.3257 | deg
|  |  |  | @ Cl=0.1, Cd= | 0.0047982
|  |  |  | @ Cl=0.4, Cd= | 0.004857
|  |  |  | @ Cl=0.6, Cd= | 0.0052322
alpha (deg) | Cl | Cd | Cm | Cl/Cd
-20 | -1.3473 | 0.06995 | -0.044 | -19.2609
-19.5 | -1.3755 | 0.05966 | -0.0488 | -23.0556
-19 | -1.3887 | 0.05185 | -0.0521 | -26.783
-18.5 | -1.3946 | 0.04525 | -0.0546 | -30.8199
-18 | -1.3933 | 0.03988 | -0.0563 | -34.9373
-17.5 | -1.3842 | 0.0356 | -0.0573 | -38.882
-17 | -1.3678 | 0.03219 | -0.0579 | -42.4915
-16.5 | -1.353 | 0.02866 | -0.0583 | -47.2087
-16 | -1.3298 | 0.02602 | -0.0584 | -51.1068
-15.5 | -1.3054 | 0.02359 | -0.0583 | -55.337
-15 | -1.28 | 0.02137 | -0.0578 | -59.8971
-14.5 | -1.2519 | 0.01955 | -0.057 | -64.0358
-14 | -1.2238 | 0.01801 | -0.0555 | -67.9511
-13.5 | -1.2046 | 0.01671 | -0.0519 | -72.0886
-13 | -1.1471 | 0.01498 | -0.0554 | -76.5754
-12.5 | -1.0882 | 0.01408 | -0.0578 | -77.2869
-12 | -1.0487 | 0.01344 | -0.0558 | -78.0283
-11.5 | -1.0043 | 0.01284 | -0.0545 | -78.2165
-11 | -0.9569 | 0.0123 | -0.0537 | -77.7967
-10.5 | -0.9092 | 0.01166 | -0.053 | -77.976
-10 | -0.8595 | 0.01107 | -0.0525 | -77.6423
-9.5 | -0.8076 | 0.01061 | -0.0523 | -76.1169
-9 | -0.7545 | 0.01022 | -0.0523 | -73.8258
-8.5 | -0.7016 | 0.00971 | -0.0522 | -72.2554
-8 | -0.6471 | 0.00933 | -0.0523 | -69.3569
-7.5 | -0.5916 | 0.00901 | -0.0526 | -65.6604
-7 | -0.5362 | 0.00861 | -0.0529 | -62.2764
-6.5 | -0.4799 | 0.00833 | -0.0532 | -57.611
-6 | -0.4235 | 0.00801 | -0.0536 | -52.8714
-5.5 | -0.3667 | 0.0077 | -0.0541 | -47.6234
-5 | -0.3098 | 0.00729 | -0.0546 | -42.4966
-4.5 | -0.2528 | 0.00686 | -0.0552 | -36.8513
-4 | -0.1955 | 0.0064 | -0.0559 | -30.5469
-3.5 | -0.138 | 0.00579 | -0.0568 | -23.8342
-3 | -0.0796 | 0.00527 | -0.0578 | -15.1044
-2.5 | -0.0206 | 0.005 | -0.0587 | -4.12
-2 | 0.0385 | 0.00485 | -0.0595 | 7.9381
-1.5 | 0.0979 | 0.0048 | -0.0602 | 20.3958
-1 | 0.1573 | 0.00475 | -0.061 | 33.1158
-0.5 | 0.2166 | 0.00476 | -0.0617 | 45.5042
0.5 | 0.335 | 0.00481 | -0.0631 | 69.6466
1 | 0.3941 | 0.00485 | -0.0638 | 81.2577
1.5 | 0.4531 | 0.00492 | -0.0645 | 92.0935
2 | 0.5116 | 0.00503 | -0.065 | 101.7097
2.5 | 0.5698 | 0.00517 | -0.0656 | 110.2128
3 | 0.6281 | 0.00529 | -0.0662 | 118.7335
3.5 | 0.685 | 0.00556 | -0.0665 | 123.2014
4 | 0.7399 | 0.00602 | -0.0666 | 122.907
4.5 | 0.7927 | 0.00669 | -0.0665 | 118.4903
5 | 0.8439 | 0.0075 | -0.0661 | 112.52
5.5 | 0.8942 | 0.00835 | -0.0655 | 107.0898
6.5 | 0.9965 | 0.00972 | -0.0647 | 102.5206
7 | 1.047 | 0.01038 | -0.0641 | 100.8671
7.5 | 1.0978 | 0.01096 | -0.0636 | 100.1642
8 | 1.1485 | 0.01148 | -0.0631 | 100.0436
8.5 | 1.1988 | 0.01199 | -0.0625 | 99.9833
9 | 1.2469 | 0.01259 | -0.0616 | 99.0389
9.5 | 1.2946 | 0.01315 | -0.0607 | 98.4487
10 | 1.3384 | 0.01388 | -0.0591 | 96.4265
10.5 | 1.3823 | 0.01448 | -0.0576 | 95.4627
11 | 1.4199 | 0.01521 | -0.0551 | 93.3531
11.5 | 1.4441 | 0.01609 | -0.0502 | 89.7514
12 | 1.4624 | 0.01682 | -0.0446 | 86.9441
12.5 | 1.4901 | 0.01804 | -0.0415 | 82.5998
13 | 1.5154 | 0.01954 | -0.0385 | 77.5537
13.5 | 1.536 | 0.02149 | -0.0355 | 71.4751
14 | 1.5596 | 0.02341 | -0.0332 | 66.6211
14.5 | 1.5826 | 0.02552 | -0.0312 | 62.0141
15 | 1.6027 | 0.02798 | -0.0293 | 57.2802
15.5 | 1.6201 | 0.0308 | -0.0277 | 52.6006
16 | 1.6338 | 0.03412 | -0.0263 | 47.8839
16.5 | 1.6425 | 0.03808 | -0.0251 | 43.1329
17 | 1.6526 | 0.04219 | -0.0245 | 39.1704
17.5 | 1.6639 | 0.04642 | -0.0243 | 35.8445
18 | 1.6744 | 0.05095 | -0.0245 | 32.8636
18.5 | 1.6788 | 0.05644 | -0.0252 | 29.7449
19 | 1.6827 | 0.06224 | -0.0264 | 27.0357
19.5 | 1.6819 | 0.06891 | -0.0281 | 24.4072
20 | 1.6773 | 0.07644 | -0.0305 | 21.9427

## 59. Re 3M Mach 0.10 (1)
BIGFOIL.COM POLAR EXPORT
NACA63-315
NACA63-315 |  |  |  | Cl Max: | 1.407 | at alpha= | 12 | deg
JavaFoil+Calcfoil stall+Eppler ext transition |  |  |  | L/D Max: | 126.633 | at alpha= | 4.5 | deg
Re: | 3000000 |  |  | Cd Min: | 0.00561 | at alpha= | -2 | deg
Mach: | 0.1 |  |  | Cl=0 at alpha= | -2.6557 | deg
|  |  |  | @ Cl=0.1, Cd= | 0.0056132
|  |  |  | @ Cl=0.4, Cd= | 0.0057728
|  |  |  | @ Cl=0.6, Cd= | 0.0060482
alpha (deg) | Cl | Cd | Cm | Cl/Cd
-19 | -0.791 | 0.14438 | -0.024 | -5.479
-18.5 | -0.814 | 0.13709 | -0.025 | -5.936
-18 | -0.838 | 0.12502 | -0.027 | -6.706
-17.5 | -0.856 | 0.12034 | -0.027 | -7.113
-17 | -0.877 | 0.1092 | -0.029 | -8.031
-16.5 | -0.907 | 0.0903 | -0.033 | -10.041
-16 | -0.922 | 0.07876 | -0.035 | -11.71
-15.5 | -0.932 | 0.06902 | -0.036 | -13.496
-15 | -0.977 | 0.0404 | -0.042 | -24.194
-14.5 | -0.977 | 0.03566 | -0.043 | -27.412
-14 | -0.984 | 0.02768 | -0.044 | -35.566
-13.5 | -0.977 | 0.0242 | -0.046 | -40.379
-13 | -0.964 | 0.02187 | -0.046 | -44.064
-12.5 | -0.947 | 0.01945 | -0.047 | -48.676
-12 | -0.925 | 0.01774 | -0.048 | -52.143
-11.5 | -0.899 | 0.01605 | -0.049 | -56.022
-11 | -0.869 | 0.01493 | -0.05 | -58.185
-10.5 | -0.835 | 0.0138 | -0.051 | -60.469
-10 | -0.797 | 0.01293 | -0.052 | -61.664
-9.5 | -0.757 | 0.01201 | -0.053 | -63.017
-9 | -0.713 | 0.01135 | -0.053 | -62.81
-8.5 | -0.666 | 0.01073 | -0.054 | -62.104
-8 | -0.618 | 0.01016 | -0.055 | -60.79
-7.5 | -0.566 | 0.0097 | -0.056 | -58.377
-7 | -0.513 | 0.00929 | -0.057 | -55.231
-6.5 | -0.46 | 0.00889 | -0.058 | -51.768
-6 | -0.402 | 0.00858 | -0.059 | -46.863
-5.5 | -0.343 | 0.00831 | -0.059 | -41.295
-5 | -0.284 | 0.00806 | -0.06 | -35.224
-4.5 | -0.224 | 0.00613 | -0.06 | -36.515
-4 | -0.164 | 0.00576 | -0.061 | -28.374
-3.5 | -0.103 | 0.00569 | -0.062 | -18.071
-3 | -0.042 | 0.00564 | -0.062 | -7.418
-2.5 | 0.019 | 0.00563 | -0.063 | 3.416
-2 | 0.08 | 0.00561 | -0.063 | 14.347
-1.5 | 0.142 | 0.00562 | -0.064 | 25.217
-1 | 0.203 | 0.00561 | -0.065 | 36.172
-0.5 | 0.264 | 0.00565 | -0.065 | 46.708
0 | 0.325 | 0.00571 | -0.066 | 57.029
0.5 | 0.387 | 0.00576 | -0.066 | 67.07
1 | 0.448 | 0.00582 | -0.067 | 76.912
1.5 | 0.507 | 0.00591 | -0.067 | 85.896
2 | 0.568 | 0.00598 | -0.068 | 94.977
2.5 | 0.629 | 0.00611 | -0.068 | 102.968
3 | 0.689 | 0.00624 | -0.069 | 110.335
3.5 | 0.749 | 0.0064 | -0.07 | 116.953
4 | 0.808 | 0.00658 | -0.07 | 122.789
4.5 | 0.866 | 0.00684 | -0.071 | 126.633
5 | 0.923 | 0.00735 | -0.071 | 125.615
5.5 | 0.98 | 0.00821 | -0.072 | 119.376
6 | 1.035 | 0.0112 | -0.072 | 92.417
6.5 | 1.087 | 0.01174 | -0.073 | 92.621
7 | 1.138 | 0.01236 | -0.073 | 92.079
7.5 | 1.182 | 0.01208 | -0.073 | 97.869
8 | 1.223 | 0.01339 | -0.073 | 91.317
8.5 | 1.262 | 0.01406 | -0.074 | 89.756
9 | 1.297 | 0.01478 | -0.074 | 87.775
9.5 | 1.33 | 0.01561 | -0.074 | 85.215
10 | 1.356 | 0.0165 | -0.074 | 82.158
10.5 | 1.376 | 0.01762 | -0.074 | 78.073
11 | 1.391 | 0.0187 | -0.074 | 74.387
11.5 | 1.401 | 0.01996 | -0.075 | 70.2
12 | 1.407 | 0.02127 | -0.075 | 66.138
12.5 | 1.407 | 0.02279 | -0.075 | 61.723
13 | 1.401 | 0.02459 | -0.075 | 56.974
13.5 | 1.391 | 0.02643 | -0.075 | 52.625
14 | 1.376 | 0.02864 | -0.075 | 48.03
14.5 | 1.354 | 0.03173 | -0.074 | 42.675
15 | 1.33 | 0.03442 | -0.074 | 38.637
15.5 | 1.301 | 0.03803 | -0.074 | 34.205
16 | 1.262 | 0.04344 | -0.073 | 29.052
16.5 | 1.21 | 0.05283 | -0.072 | 22.897
17 | 1.159 | 0.06243 | -0.07 | 18.56

## 60. Re 3M Mach 0.10 (2)
BIGFOIL.COM POLAR EXPORT
NACA63-315
NACA63-315 |  |  |  | Cl Max: | 1.6673 | at alpha= | 19 | deg
XFOIL ncrit=9 |  |  |  | L/D Max: | 123.495 | at alpha= | 3.5 | deg
Re: | 3000000 |  |  | Cd Min: | 0.08344 | at alpha= | 20 | deg
Mach: | 0.1 |  |  | Cl=0 at alpha= | -2.3235 | deg
|  |  |  | @ Cl=0.1, Cd= | 0.0048182
|  |  |  | @ Cl=0.4, Cd= | 0.0048744
|  |  |  | @ Cl=0.6, Cd= | 0.0052348
alpha (deg) | Cl | Cd | Cm | Cl/Cd
-20 | -1.2847 | 0.08155 | -0.0398 | -15.7535
-19.5 | -1.3269 | 0.06863 | -0.0463 | -19.3341
-19 | -1.3503 | 0.05898 | -0.0508 | -22.8942
-18.5 | -1.3649 | 0.05091 | -0.0543 | -26.8101
-18 | -1.37 | 0.0444 | -0.0567 | -30.8559
-17.5 | -1.3662 | 0.03925 | -0.0582 | -34.8076
-17 | -1.3523 | 0.0354 | -0.059 | -38.2006
-16.5 | -1.3426 | 0.03119 | -0.0597 | -43.0458
-16 | -1.3226 | 0.0281 | -0.06 | -47.0676
-15.5 | -1.3006 | 0.0253 | -0.06 | -51.4071
-15 | -1.2775 | 0.02273 | -0.0596 | -56.2033
-14.5 | -1.2508 | 0.02061 | -0.0589 | -60.689
-14 | -1.2227 | 0.01883 | -0.0577 | -64.9336
-13.5 | -1.1965 | 0.01739 | -0.0555 | -68.8039
-13 | -1.1554 | 0.01555 | -0.0563 | -74.3023
-12.5 | -1.0912 | 0.0144 | -0.0599 | -75.7778
-12 | -1.0536 | 0.0137 | -0.0574 | -76.9051
-11.5 | -1.0098 | 0.01306 | -0.0559 | -77.3201
-11 | -0.9629 | 0.01248 | -0.0549 | -77.1554
-10.5 | -0.9138 | 0.01193 | -0.0542 | -76.5968
-10 | -0.8652 | 0.01121 | -0.0534 | -77.1811
-9.5 | -0.8132 | 0.01072 | -0.0531 | -75.8582
-9 | -0.7598 | 0.0103 | -0.0529 | -73.767
-8.5 | -0.7064 | 0.0098 | -0.0528 | -72.0816
-8 | -0.6517 | 0.0094 | -0.0529 | -69.3298
-7.5 | -0.5958 | 0.00908 | -0.0531 | -65.6167
-7 | -0.54 | 0.00866 | -0.0533 | -62.3557
-6.5 | -0.4832 | 0.00838 | -0.0536 | -57.6611
-6 | -0.4265 | 0.00804 | -0.054 | -53.0473
-5 | -0.312 | 0.00733 | -0.0549 | -42.5648
-4.5 | -0.2546 | 0.00689 | -0.0555 | -36.9521
-4 | -0.1969 | 0.00643 | -0.0562 | -30.6221
-3 | -0.0804 | 0.00529 | -0.058 | -15.1985
-2.5 | -0.021 | 0.00501 | -0.0589 | -4.1916
-2 | 0.0385 | 0.00485 | -0.0597 | 7.9381
-1.5 | 0.0982 | 0.00482 | -0.0605 | 20.3734
-1 | 0.158 | 0.00476 | -0.0613 | 33.1933
-0.5 | 0.2177 | 0.00477 | -0.062 | 45.6394
0 | 0.2772 | 0.0048 | -0.0627 | 57.75
0.5 | 0.3368 | 0.00483 | -0.0634 | 69.7308
1 | 0.3963 | 0.00487 | -0.0641 | 81.3758
1.5 | 0.4557 | 0.00494 | -0.0647 | 92.247
2 | 0.5146 | 0.00504 | -0.0653 | 102.1032
2.5 | 0.5732 | 0.00518 | -0.0659 | 110.6564
3 | 0.6319 | 0.0053 | -0.0664 | 119.2264
3.5 | 0.6891 | 0.00558 | -0.0668 | 123.4946
4 | 0.7444 | 0.00604 | -0.0669 | 123.245
4.5 | 0.7974 | 0.00672 | -0.0667 | 118.6607
5 | 0.8487 | 0.00756 | -0.0662 | 112.2619
5.5 | 0.8994 | 0.00841 | -0.0656 | 106.9441
6.5 | 1.0021 | 0.00979 | -0.0646 | 102.3596
7 | 1.0526 | 0.01048 | -0.064 | 100.4389
7.5 | 1.104 | 0.01104 | -0.0634 | 100
8 | 1.1546 | 0.0116 | -0.0628 | 99.5345
8.5 | 1.2051 | 0.01211 | -0.0621 | 99.5128
9 | 1.2536 | 0.01271 | -0.0611 | 98.631
9.5 | 1.3008 | 0.01332 | -0.0599 | 97.6577
10 | 1.3446 | 0.01404 | -0.0582 | 95.7692
10.5 | 1.3873 | 0.0147 | -0.0563 | 94.3741
11 | 1.4196 | 0.01547 | -0.0527 | 91.7647
11.5 | 1.4441 | 0.0164 | -0.048 | 88.0549
12 | 1.4628 | 0.01726 | -0.0425 | 84.7509
12.5 | 1.4899 | 0.01862 | -0.0394 | 80.0161
13 | 1.514 | 0.02032 | -0.0364 | 74.5079
13.5 | 1.535 | 0.0224 | -0.0335 | 68.5268
14 | 1.559 | 0.02443 | -0.0313 | 63.815
14.5 | 1.5808 | 0.02676 | -0.0293 | 59.0732
15 | 1.5997 | 0.02946 | -0.0274 | 54.3007
15.5 | 1.6156 | 0.03258 | -0.0259 | 49.5887
16 | 1.6252 | 0.03644 | -0.0245 | 44.5993
16.5 | 1.6335 | 0.04072 | -0.0236 | 40.1154
17 | 1.6468 | 0.04472 | -0.0232 | 36.8247
17.5 | 1.6565 | 0.04938 | -0.0233 | 33.546
18 | 1.6644 | 0.05444 | -0.0237 | 30.5731
18.5 | 1.6671 | 0.06043 | -0.0247 | 27.5873
19 | 1.6673 | 0.06699 | -0.0263 | 24.8888
19.5 | 1.6624 | 0.07459 | -0.0286 | 22.2872
20 | 1.6512 | 0.08344 | -0.0318 | 19.7891

## 61. Re 3M Mach 0.25 (1)
BIGFOIL.COM POLAR EXPORT
NACA63-315
NACA63-315 |  |  |  | Cl Max: | 1.359 | at alpha= | 11 | deg
JavaFoil+Calcfoil stall+Eppler ext transition |  |  |  | L/D Max: | 127.094 | at alpha= | 4.5 | deg
Re: | 3000000 |  |  | Cd Min: | 0.00565 | at alpha= | -2 | deg
Mach: | 0.25 |  |  | Cl=0 at alpha= | -2.6587 | deg
|  |  |  | @ Cl=0.1, Cd= | 0.0056527
|  |  |  | @ Cl=0.4, Cd= | 0.0058048
|  |  |  | @ Cl=0.6, Cd= | 0.0061135
alpha (deg) | Cl | Cd | Cm | Cl/Cd
-17.5 | -0.591 | 0.14617 | -0.022 | -4.042
-17 | -0.642 | 0.13408 | -0.023 | -4.786
-16.5 | -0.688 | 0.1264 | -0.024 | -5.44
-16 | -0.722 | 0.11763 | -0.025 | -6.137
-15.5 | -0.749 | 0.10804 | -0.027 | -6.929
-15 | -0.77 | 0.09998 | -0.029 | -7.699
-14.5 | -0.786 | 0.09253 | -0.03 | -8.5
-14 | -0.806 | 0.07919 | -0.034 | -10.183
-13.5 | -0.867 | 0.04356 | -0.043 | -19.896
-13 | -0.899 | 0.02789 | -0.047 | -32.241
-12.5 | -0.9 | 0.02378 | -0.048 | -37.836
-12 | -0.893 | 0.02077 | -0.049 | -42.989
-11.5 | -0.879 | 0.01828 | -0.05 | -48.064
-11 | -0.857 | 0.0166 | -0.051 | -51.659
-10.5 | -0.83 | 0.01519 | -0.052 | -54.667
-10 | -0.798 | 0.01399 | -0.053 | -57.038
-9.5 | -0.761 | 0.01302 | -0.054 | -58.458
-9 | -0.72 | 0.01214 | -0.055 | -59.308
-8.5 | -0.675 | 0.01139 | -0.056 | -59.293
-8 | -0.628 | 0.01071 | -0.056 | -58.614
-7.5 | -0.576 | 0.01016 | -0.057 | -56.743
-7 | -0.523 | 0.00967 | -0.058 | -54.046
-6.5 | -0.467 | 0.00923 | -0.059 | -50.621
-6 | -0.412 | 0.0088 | -0.06 | -46.887
-5.5 | -0.352 | 0.00851 | -0.061 | -41.413
-5 | -0.291 | 0.00823 | -0.061 | -35.424
-4.5 | -0.23 | 0.00629 | -0.062 | -36.56
-4 | -0.168 | 0.00587 | -0.063 | -28.609
-3.5 | -0.106 | 0.00574 | -0.063 | -18.402
-3 | -0.043 | 0.00569 | -0.064 | -7.555
-2.5 | 0.02 | 0.00568 | -0.065 | 3.478
-2 | 0.083 | 0.00565 | -0.065 | 14.634
-1.5 | 0.146 | 0.00566 | -0.066 | 25.708
-1 | 0.209 | 0.00566 | -0.066 | 36.867
-0.5 | 0.271 | 0.00572 | -0.067 | 47.442
0 | 0.334 | 0.00572 | -0.068 | 58.418
0.5 | 0.397 | 0.0058 | -0.068 | 68.494
1 | 0.46 | 0.0059 | -0.069 | 77.997
1.5 | 0.521 | 0.006 | -0.069 | 86.962
2 | 0.584 | 0.00608 | -0.07 | 96.042
2.5 | 0.646 | 0.00621 | -0.07 | 104.049
3 | 0.708 | 0.00637 | -0.071 | 111.163
3.5 | 0.769 | 0.00649 | -0.071 | 118.437
4 | 0.829 | 0.00672 | -0.072 | 123.475
4.5 | 0.889 | 0.00699 | -0.073 | 127.094
5 | 0.947 | 0.00777 | -0.073 | 121.993
5.5 | 1.005 | 0.00862 | -0.074 | 116.631
6 | 1.06 | 0.01166 | -0.074 | 90.976
6.5 | 1.113 | 0.01232 | -0.075 | 90.363
7 | 1.158 | 0.01283 | -0.075 | 90.249
7.5 | 1.2 | 0.01348 | -0.075 | 89.003
8 | 1.239 | 0.01416 | -0.075 | 87.534
8.5 | 1.275 | 0.01496 | -0.075 | 85.235
9 | 1.306 | 0.01585 | -0.075 | 82.406
9.5 | 1.333 | 0.0169 | -0.076 | 78.83
10 | 1.349 | 0.018 | -0.076 | 74.943
10.5 | 1.358 | 0.01932 | -0.076 | 70.261
11 | 1.359 | 0.02078 | -0.076 | 65.418
11.5 | 1.352 | 0.02246 | -0.076 | 60.201
12 | 1.338 | 0.02415 | -0.076 | 55.391
12.5 | 1.312 | 0.02667 | -0.076 | 49.198
13 | 1.279 | 0.02921 | -0.076 | 43.804
13.5 | 1.237 | 0.03255 | -0.075 | 37.996
14 | 1.184 | 0.03703 | -0.075 | 31.975
14.5 | 1.101 | 0.05074 | -0.072 | 21.706
15 | 1.004 | 0.07338 | -0.066 | 13.688
15.5 | 0.893 | 0.11295 | -0.051 | 7.905
16 | 0.823 | 0.12558 | -0.046 | 6.555

## 62. Re 3M Mach 0.25 (2)
BIGFOIL.COM POLAR EXPORT
NACA63-315
NACA63-315 |  |  |  | Cl Max: | 1.5908 | at alpha= | 17 | deg
XFOIL ncrit=9 |  |  |  | L/D Max: | 125.114 | at alpha= | 3.5 | deg
Re: | 3000000 |  |  | Cd Min: | 0.14952 | at alpha= | -19.5 | deg
Mach: | 0.25 |  |  | Cl=0 at alpha= | -2.3115 | deg
|  |  |  | @ Cl=0.1, Cd= | 0.0048702
|  |  |  | @ Cl=0.4, Cd= | 0.0049489
|  |  |  | @ Cl=0.6, Cd= | 0.0052684
alpha (deg) | Cl | Cd | Cm | Cl/Cd
-19.5 | -0.8947 | 0.14952 | -0.0076 | -5.9838
-19 | -0.967 | 0.12839 | -0.0195 | -7.5317
-18.5 | -1.0396 | 0.10855 | -0.0305 | -9.5772
-18 | -1.1033 | 0.09097 | -0.0403 | -12.1282
-17.5 | -1.1477 | 0.07682 | -0.0481 | -14.9401
-17 | -1.1752 | 0.06572 | -0.054 | -17.8819
-16.5 | -1.2019 | 0.05533 | -0.0592 | -21.7224
-16 | -1.2126 | 0.04745 | -0.0627 | -25.5553
-15.5 | -1.2148 | 0.04108 | -0.0648 | -29.5716
-15 | -1.2174 | 0.03509 | -0.0663 | -34.6936
-14.5 | -1.2101 | 0.0303 | -0.0669 | -39.9373
-14 | -1.1954 | 0.02643 | -0.0668 | -45.2289
-13.5 | -1.1752 | 0.02325 | -0.0661 | -50.5462
-13 | -1.151 | 0.02066 | -0.0648 | -55.7115
-12.5 | -1.0971 | 0.01773 | -0.0692 | -61.8782
-12 | -1.0519 | 0.01563 | -0.0706 | -67.3001
-11.5 | -1.0298 | 0.01461 | -0.0653 | -70.486
-11 | -0.9886 | 0.01374 | -0.0626 | -71.9505
-10.5 | -0.9426 | 0.01294 | -0.0606 | -72.8439
-10 | -0.8923 | 0.01227 | -0.0592 | -72.7221
-9.5 | -0.8426 | 0.01142 | -0.0578 | -73.7828
-9 | -0.7885 | 0.01083 | -0.057 | -72.807
-8.5 | -0.7325 | 0.01035 | -0.0565 | -70.7729
-8 | -0.6766 | 0.00979 | -0.056 | -69.1113
-7.5 | -0.6192 | 0.00936 | -0.0558 | -66.1538
-7 | -0.5609 | 0.00899 | -0.0558 | -62.3915
-6.5 | -0.5023 | 0.00859 | -0.0558 | -58.475
-6 | -0.443 | 0.00825 | -0.056 | -53.697
-5.5 | -0.3836 | 0.00793 | -0.0563 | -48.3733
-5 | -0.3241 | 0.00757 | -0.0566 | -42.8137
-4.5 | -0.2648 | 0.00708 | -0.0571 | -37.4011
-4 | -0.2049 | 0.00662 | -0.0577 | -30.9517
-3.5 | -0.1452 | 0.00597 | -0.0585 | -24.3216
-3 | -0.0847 | 0.00541 | -0.0595 | -15.6562
-2.5 | -0.0233 | 0.00508 | -0.0604 | -4.5866
-2 | 0.0385 | 0.0049 | -0.0612 | 7.8571
-1.5 | 0.1003 | 0.00487 | -0.062 | 20.5955
-1 | 0.162 | 0.00483 | -0.0627 | 33.5404
-0.5 | 0.2239 | 0.00482 | -0.0635 | 46.4523
0 | 0.2856 | 0.00484 | -0.0642 | 59.0083
0.5 | 0.3471 | 0.00488 | -0.0649 | 71.127
1 | 0.4085 | 0.00496 | -0.0656 | 82.3589
1.5 | 0.47 | 0.00502 | -0.0663 | 93.6255
2.5 | 0.592 | 0.00525 | -0.0674 | 112.7619
3 | 0.6529 | 0.00539 | -0.0679 | 121.1317
3.5 | 0.7119 | 0.00569 | -0.0681 | 125.1142
4 | 0.7689 | 0.0062 | -0.0681 | 124.0161
4.5 | 0.8229 | 0.00697 | -0.0676 | 118.0631
5 | 0.8749 | 0.00791 | -0.0668 | 110.6068
5.5 | 0.9271 | 0.00877 | -0.0659 | 105.7127
6 | 0.9797 | 0.00953 | -0.0651 | 102.8017
6.5 | 1.0316 | 0.01029 | -0.0641 | 100.2527
7 | 1.084 | 0.01096 | -0.0631 | 98.9051
7.5 | 1.1366 | 0.01156 | -0.062 | 98.3218
8 | 1.1885 | 0.01215 | -0.0608 | 97.8189
9 | 1.2856 | 0.01351 | -0.0572 | 95.1591
10 | 1.3626 | 0.01509 | -0.0503 | 90.2982
10.5 | 1.39 | 0.01614 | -0.0454 | 86.1214
11 | 1.4153 | 0.01751 | -0.0409 | 80.8281
11.5 | 1.441 | 0.01883 | -0.0366 | 76.5268
12 | 1.462 | 0.02053 | -0.0323 | 71.2129
12.5 | 1.4832 | 0.02295 | -0.0291 | 64.6275
13 | 1.5057 | 0.02549 | -0.0264 | 59.0702
13.5 | 1.5276 | 0.02825 | -0.0241 | 54.0743
14 | 1.546 | 0.03147 | -0.0221 | 49.1262
14.5 | 1.5601 | 0.03527 | -0.0204 | 44.2331
15 | 1.5648 | 0.04017 | -0.0191 | 38.9544
15.5 | 1.5769 | 0.04474 | -0.0184 | 35.2459
16 | 1.5849 | 0.05006 | -0.0183 | 31.66
16.5 | 1.5891 | 0.05609 | -0.0189 | 28.3313
17 | 1.5908 | 0.06279 | -0.02 | 25.3352
17.5 | 1.5875 | 0.07044 | -0.022 | 22.5369
18 | 1.5726 | 0.0801 | -0.0254 | 19.633
18.5 | 1.5534 | 0.09096 | -0.0299 | 17.0778
19 | 1.5385 | 0.10164 | -0.0349 | 15.1368
19.5 | 1.5137 | 0.1144 | -0.0417 | 13.2316
20 | 1.4859 | 0.12805 | -0.0496 | 11.6041

## 63. Re 3M Mach 0.50 (1)
BIGFOIL.COM POLAR EXPORT
NACA63-315
NACA63-315 |  |  |  | Cl Max: | 1.244 | at alpha= | 20 | deg
JavaFoil+Calcfoil stall+Eppler ext transition |  |  |  | L/D Max: | 124.159 | at alpha= | 4 | deg
Re: | 3000000 |  |  | Cd Min: | 0.00586 | at alpha= | -1.5 | deg
Mach: | 0.5 |  |  | Cl=0 at alpha= | -2.6571 | deg
|  |  |  | @ Cl=0.1, Cd= | 0.0058778
|  |  |  | @ Cl=0.4, Cd= | 0.0060423
|  |  |  | @ Cl=0.6, Cd= | 0.0063731
alpha (deg) | Cl | Cd | Cm | Cl/Cd
-20 | -0.967 | 0.17069 | -0.028 | -5.663
-19.5 | -0.936 | 0.16517 | -0.028 | -5.668
-19 | -0.909 | 0.16182 | -0.028 | -5.614
-18.5 | -0.881 | 0.15408 | -0.028 | -5.717
-18 | -0.854 | 0.14946 | -0.028 | -5.711
-17.5 | -0.828 | 0.14492 | -0.029 | -5.71
-17 | -0.798 | 0.14254 | -0.028 | -5.596
-16.5 | -0.77 | 0.135 | -0.028 | -5.704
-16 | -0.743 | 0.12734 | -0.028 | -5.832
-15.5 | -0.716 | 0.12753 | -0.029 | -5.617
-15 | -0.687 | 0.12274 | -0.028 | -5.595
-14.5 | -0.659 | 0.11539 | -0.028 | -5.711
-14 | -0.632 | 0.11183 | -0.028 | -5.648
-13.5 | -0.604 | 0.10625 | -0.028 | -5.686
-13 | -0.576 | 0.10457 | -0.027 | -5.505
-12.5 | -0.548 | 0.09848 | -0.027 | -5.564
-12 | -0.52 | 0.09356 | -0.028 | -5.562
-11.5 | -0.493 | 0.09377 | -0.028 | -5.256
-11 | -0.465 | 0.08775 | -0.028 | -5.298
-10.5 | -0.437 | 0.07518 | -0.028 | -5.815
-10 | -0.411 | 0.06591 | -0.031 | -6.23
-9.5 | -0.381 | 0.07041 | -0.027 | -5.417
-9 | -0.623 | 0.01952 | -0.058 | -31.922
-8.5 | -0.659 | 0.01577 | -0.061 | -41.807
-8 | -0.643 | 0.01417 | -0.062 | -45.363
-7.5 | -0.606 | 0.01292 | -0.063 | -46.888
-7 | -0.558 | 0.01189 | -0.064 | -46.897
-6.5 | -0.503 | 0.01106 | -0.065 | -45.502
-6 | -0.445 | 0.01038 | -0.066 | -42.839
-5.5 | -0.383 | 0.00979 | -0.067 | -39.117
-5 | -0.319 | 0.0093 | -0.068 | -34.309
-4.5 | -0.253 | 0.0089 | -0.069 | -28.456
-4 | -0.187 | 0.00648 | -0.07 | -28.913
-3.5 | -0.118 | 0.00604 | -0.071 | -19.503
-3 | -0.048 | 0.00593 | -0.071 | -8.104
-2.5 | 0.022 | 0.00591 | -0.072 | 3.737
-2 | 0.092 | 0.00588 | -0.073 | 15.724
-1.5 | 0.163 | 0.00586 | -0.074 | 27.792
-1 | 0.233 | 0.00588 | -0.074 | 39.62
-0.5 | 0.303 | 0.00591 | -0.075 | 51.315
0 | 0.374 | 0.00602 | -0.075 | 62.12
0.5 | 0.444 | 0.00608 | -0.076 | 73.073
1 | 0.514 | 0.00618 | -0.077 | 83.234
1.5 | 0.582 | 0.00635 | -0.077 | 91.774
2 | 0.652 | 0.00644 | -0.078 | 101.176
2.5 | 0.721 | 0.00665 | -0.079 | 108.504
3 | 0.79 | 0.00684 | -0.079 | 115.537
3.5 | 0.858 | 0.0071 | -0.08 | 120.845
4 | 0.924 | 0.00744 | -0.081 | 124.159
4.5 | 0.988 | 0.00838 | -0.081 | 117.925
5 | 1.05 | 0.00957 | -0.082 | 109.723
5.5 | 1.096 | 0.01337 | -0.081 | 81.947
6 | 1.144 | 0.01429 | -0.081 | 80.049
6.5 | 1.184 | 0.01536 | -0.082 | 77.113
7 | 1.213 | 0.01653 | -0.082 | 73.376
7.5 | 1.225 | 0.01791 | -0.082 | 68.395
8 | 1.206 | 0.01981 | -0.082 | 60.892
8.5 | 1.116 | 0.02234 | -0.082 | 49.944
9 | 0.647 | 0.06398 | -0.043 | 10.113
9.5 | 0.675 | 0.06507 | -0.044 | 10.366
10 | 0.7 | 0.07077 | -0.04 | 9.887
10.5 | 0.726 | 0.08585 | -0.039 | 8.458
11 | 0.754 | 0.0877 | -0.041 | 8.594
11.5 | 0.781 | 0.09038 | -0.041 | 8.636
12 | 0.807 | 0.09553 | -0.042 | 8.452
12.5 | 0.836 | 0.09989 | -0.045 | 8.367
13 | 0.862 | 0.10531 | -0.045 | 8.189
13.5 | 0.89 | 0.11094 | -0.046 | 8.021
14 | 0.921 | 0.11818 | -0.051 | 7.796
14.5 | 0.945 | 0.11772 | -0.049 | 8.027
15 | 0.972 | 0.12662 | -0.049 | 7.676
15.5 | 1.004 | 0.13093 | -0.054 | 7.668
16 | 1.027 | 0.13587 | -0.052 | 7.559
16.5 | 1.054 | 0.13778 | -0.053 | 7.652
17 | 1.084 | 0.14027 | -0.056 | 7.73
17.5 | 1.109 | 0.14999 | -0.055 | 7.395
18 | 1.136 | 0.15088 | -0.056 | 7.527
18.5 | 1.163 | 0.15552 | -0.057 | 7.478
19 | 1.194 | 0.16116 | -0.059 | 7.411
19.5 | 1.221 | 0.17383 | -0.06 | 7.024
20 | 1.244 | 0.17093 | -0.059 | 7.277

## 64. Re 3M Mach 0.50 (2)
BIGFOIL.COM POLAR EXPORT
NACA63-315
NACA63-315 |  |  |  | Cl Max: | 1.335 | at alpha= | 10.5 | deg
XFOIL ncrit=9 |  |  |  | L/D Max: | 132.338 | at alpha= | 3.5 | deg
Re: | 3000000 |  |  | Cd Min: | 0.15652 | at alpha= | 15.5 | deg
Mach: | 0.5 |  |  | Cl=0 at alpha= | -2.2591 | deg
|  |  |  | @ Cl=0.1, Cd= | 0.0051258
|  |  |  | @ Cl=0.4, Cd= | 0.0051691
|  |  |  | @ Cl=0.6, Cd= | 0.0054602
alpha (deg) | Cl | Cd | Cm | Cl/Cd
-14.5 | -0.5654 | 0.14171 | -0.0191 | -3.9898
-14 | -0.5802 | 0.12883 | -0.0257 | -4.5036
-13.5 | -0.5939 | 0.1169 | -0.0318 | -5.0804
-12.5 | -0.6652 | 0.08994 | -0.0444 | -7.396
-12 | -0.6827 | 0.07004 | -0.0661 | -9.7473
-11.5 | -0.6876 | 0.05073 | -0.0932 | -13.5541
-11 | -0.7221 | 0.04137 | -0.0972 | -17.4547
-10.5 | -0.7561 | 0.03305 | -0.0991 | -22.8775
-10 | -0.7747 | 0.02674 | -0.0982 | -28.9716
-9.5 | -0.7838 | 0.02169 | -0.0951 | -36.1365
-9 | -0.7813 | 0.01786 | -0.0903 | -43.7458
-8.5 | -0.7716 | 0.01504 | -0.0841 | -51.3032
-8 | -0.7538 | 0.01316 | -0.0769 | -57.2796
-7.5 | -0.7063 | 0.01177 | -0.0726 | -60.0085
-7 | -0.6486 | 0.01069 | -0.0697 | -60.6735
-6.5 | -0.5839 | 0.00997 | -0.0677 | -58.5657
-6 | -0.517 | 0.00933 | -0.0663 | -55.4126
-5.5 | -0.4484 | 0.00884 | -0.0655 | -50.724
-5 | -0.3795 | 0.00839 | -0.0649 | -45.2324
-4.5 | -0.3102 | 0.00799 | -0.0646 | -38.8235
-3.5 | -0.1732 | 0.00679 | -0.065 | -25.5081
-3 | -0.1045 | 0.006 | -0.0658 | -17.4167
-2.5 | -0.0343 | 0.0054 | -0.0668 | -6.3519
-2 | 0.0369 | 0.00517 | -0.0676 | 7.1373
-1.5 | 0.1083 | 0.00512 | -0.0684 | 21.1523
-1 | 0.1795 | 0.00508 | -0.0692 | 35.3346
-0.5 | 0.2505 | 0.0051 | -0.07 | 49.1176
0 | 0.3218 | 0.00511 | -0.0708 | 62.9746
0.5 | 0.3928 | 0.00516 | -0.0716 | 76.124
1 | 0.4637 | 0.00525 | -0.0722 | 88.3238
1.5 | 0.5345 | 0.00534 | -0.0728 | 100.0936
2.5 | 0.6762 | 0.0056 | -0.0737 | 120.75
3 | 0.7468 | 0.00579 | -0.0739 | 128.981
3.5 | 0.8152 | 0.00616 | -0.0736 | 132.3377
4.5 | 0.9325 | 0.00816 | -0.07 | 114.277
5 | 0.9853 | 0.00938 | -0.0671 | 105.0426
5.5 | 1.0382 | 0.01047 | -0.0639 | 99.1595
6 | 1.0871 | 0.01158 | -0.06 | 93.8774
6.5 | 1.1369 | 0.01246 | -0.0558 | 91.244
7 | 1.1723 | 0.01346 | -0.0493 | 87.0951
7.5 | 1.208 | 0.01478 | -0.0436 | 81.7321
8 | 1.2413 | 0.01656 | -0.0382 | 74.9577
8.5 | 1.2732 | 0.01876 | -0.0334 | 67.8678
9 | 1.297 | 0.02173 | -0.0286 | 59.6871
9.5 | 1.3186 | 0.02519 | -0.0244 | 52.3462
10 | 1.3308 | 0.0296 | -0.0205 | 44.9595
10.5 | 1.335 | 0.03494 | -0.0174 | 38.2084
11 | 1.3271 | 0.04171 | -0.0153 | 31.8173
11.5 | 1.3089 | 0.04973 | -0.0143 | 26.3201
12 | 1.2854 | 0.05866 | -0.0144 | 21.9127
12.5 | 1.2608 | 0.06955 | -0.0179 | 18.128
13 | 1.2336 | 0.08183 | -0.0234 | 15.0752
13.5 | 1.206 | 0.09528 | -0.0307 | 12.6574
14 | 1.1783 | 0.10971 | -0.0395 | 10.7401
14.5 | 1.1489 | 0.12527 | -0.0497 | 9.1714
15 | 1.1237 | 0.14095 | -0.0604 | 7.9723
15.5 | 1.1018 | 0.15652 | -0.0711 | 7.0394

## 65. Re 4M Mach 0.00 (1)
BIGFOIL.COM POLAR EXPORT
NACA63-315
NACA63-315 |  |  |  | Cl Max: | 1.422 | at alpha= | 12.5 | deg
JavaFoil+Calcfoil stall+Eppler ext transition |  |  |  | L/D Max: | 124.694 | at alpha= | 4 | deg
Re: | 4000000 |  |  | Cd Min: | 0.00543 | at alpha= | -1.5 | deg
Mach: | 0 |  |  | Cl=0 at alpha= | -2.6557 | deg
|  |  |  | @ Cl=0.1, Cd= | 0.0054434
|  |  |  | @ Cl=0.4, Cd= | 0.005595
|  |  |  | @ Cl=0.6, Cd= | 0.0059103
alpha (deg) | Cl | Cd | Cm | Cl/Cd
-19.5 | -0.816 | 0.14201 | -0.025 | -5.746
-19 | -0.838 | 0.13261 | -0.026 | -6.321
-18.5 | -0.859 | 0.12425 | -0.027 | -6.911
-18 | -0.887 | 0.10695 | -0.03 | -8.293
-17.5 | -0.9 | 0.10339 | -0.031 | -8.71
-17 | -0.925 | 0.08922 | -0.033 | -10.363
-16.5 | -0.959 | 0.06812 | -0.036 | -14.083
-16 | -0.996 | 0.04611 | -0.04 | -21.595
-15.5 | -0.999 | 0.04081 | -0.041 | -24.485
-15 | -1.004 | 0.03424 | -0.042 | -29.328
-14.5 | -1.005 | 0.02903 | -0.043 | -34.601
-14 | -1.003 | 0.02388 | -0.045 | -42.016
-13.5 | -0.992 | 0.02131 | -0.046 | -46.54
-13 | -0.976 | 0.0192 | -0.047 | -50.832
-12.5 | -0.956 | 0.01743 | -0.048 | -54.858
-12 | -0.932 | 0.01608 | -0.048 | -57.946
-11.5 | -0.904 | 0.01471 | -0.049 | -61.468
-11 | -0.872 | 0.01371 | -0.05 | -63.618
-10.5 | -0.837 | 0.01273 | -0.051 | -65.763
-10 | -0.799 | 0.0119 | -0.052 | -67.164
-9.5 | -0.758 | 0.01117 | -0.053 | -67.817
-9 | -0.713 | 0.01059 | -0.053 | -67.345
-8.5 | -0.667 | 0.01006 | -0.054 | -66.254
-8 | -0.618 | 0.00954 | -0.055 | -64.757
-7.5 | -0.567 | 0.00915 | -0.056 | -61.928
-7 | -0.515 | 0.00879 | -0.057 | -58.571
-6.5 | -0.458 | 0.00848 | -0.058 | -54.037
-6 | -0.4 | 0.00811 | -0.058 | -49.353
-5.5 | -0.342 | 0.00796 | -0.059 | -42.954
-5 | -0.283 | 0.00773 | -0.059 | -36.571
-4.5 | -0.223 | 0.0062 | -0.06 | -35.964
-4 | -0.163 | 0.00582 | -0.061 | -27.95
-3.5 | -0.102 | 0.00558 | -0.061 | -18.331
-3 | -0.042 | 0.00551 | -0.062 | -7.56
-2.5 | 0.019 | 0.00546 | -0.062 | 3.507
-2 | 0.08 | 0.00545 | -0.063 | 14.693
-1.5 | 0.141 | 0.00543 | -0.064 | 25.952
-1 | 0.202 | 0.00546 | -0.064 | 36.954
-0.5 | 0.263 | 0.00549 | -0.065 | 47.906
0 | 0.324 | 0.00555 | -0.065 | 58.384
0.5 | 0.385 | 0.00557 | -0.066 | 69.021
1 | 0.445 | 0.00567 | -0.067 | 78.573
1.5 | 0.505 | 0.00573 | -0.067 | 88.129
2 | 0.565 | 0.00583 | -0.068 | 96.958
2.5 | 0.626 | 0.00597 | -0.068 | 104.885
3 | 0.686 | 0.00609 | -0.069 | 112.537
3.5 | 0.745 | 0.00626 | -0.069 | 119.09
4 | 0.804 | 0.00645 | -0.07 | 124.694
4.5 | 0.862 | 0.00697 | -0.07 | 123.617
5 | 0.919 | 0.00759 | -0.071 | 121.102
5.5 | 0.975 | 0.00865 | -0.071 | 112.698
6 | 1.03 | 0.01059 | -0.072 | 97.24
6.5 | 1.083 | 0.01108 | -0.072 | 97.716
7 | 1.134 | 0.01161 | -0.073 | 97.626
7.5 | 1.183 | 0.01217 | -0.073 | 97.195
8 | 1.225 | 0.01186 | -0.073 | 103.284
8.5 | 1.263 | 0.01317 | -0.074 | 95.882
9 | 1.299 | 0.01383 | -0.074 | 93.973
9.5 | 1.332 | 0.01458 | -0.074 | 91.406
10 | 1.359 | 0.01536 | -0.074 | 88.521
10.5 | 1.381 | 0.01626 | -0.074 | 84.984
11 | 1.399 | 0.0173 | -0.074 | 80.834
11.5 | 1.411 | 0.01837 | -0.075 | 76.849
12 | 1.419 | 0.01955 | -0.075 | 72.587
12.5 | 1.422 | 0.02093 | -0.075 | 67.95
13 | 1.42 | 0.0225 | -0.075 | 63.101
13.5 | 1.414 | 0.02409 | -0.075 | 58.683
14 | 1.403 | 0.02594 | -0.075 | 54.065
14.5 | 1.387 | 0.02823 | -0.075 | 49.114
15 | 1.366 | 0.03101 | -0.075 | 44.05
15.5 | 1.343 | 0.03365 | -0.074 | 39.915
16 | 1.314 | 0.0368 | -0.074 | 35.698
16.5 | 1.275 | 0.04188 | -0.074 | 30.452
17 | 1.234 | 0.04766 | -0.073 | 25.894
17.5 | 1.18 | 0.05958 | -0.071 | 19.808

## 66. Re 4M Mach 0.00 (2)
BIGFOIL.COM POLAR EXPORT
NACA63-315
NACA63-315 |  |  |  | Cl Max: | 1.7278 | at alpha= | 20 | deg
XFOIL ncrit=9 |  |  |  | L/D Max: | 124.41 | at alpha= | 3.5 | deg
Re: | 4000000 |  |  | Cd Min: | 0.06941 | at alpha= | 20 | deg
Mach: | 0 |  |  | Cl=0 at alpha= | -2.3361 | deg
|  |  |  | @ Cl=0.1, Cd= | 0.0045794
|  |  |  | @ Cl=0.4, Cd= | 0.0046154
|  |  |  | @ Cl=0.6, Cd= | 0.0050178
alpha (deg) | Cl | Cd | Cm | Cl/Cd
-20 | -1.4527 | 0.05688 | -0.0489 | -25.5397
-19.5 | -1.4531 | 0.05078 | -0.0514 | -28.6156
-19 | -1.4551 | 0.04474 | -0.0536 | -32.5235
-18.5 | -1.4482 | 0.03996 | -0.0552 | -36.2412
-18 | -1.4399 | 0.03561 | -0.0562 | -40.4353
-17.5 | -1.4232 | 0.03219 | -0.0569 | -44.2125
-17 | -1.417 | 0.0279 | -0.0573 | -50.7885
-16.5 | -1.4005 | 0.0247 | -0.0573 | -56.7004
-16 | -1.3782 | 0.02213 | -0.0571 | -62.2775
-15.5 | -1.3511 | 0.02009 | -0.0566 | -67.2524
-15 | -1.3227 | 0.01833 | -0.0557 | -72.1604
-14.5 | -1.2942 | 0.01689 | -0.0541 | -76.6252
-13.5 | -1.201 | 0.01467 | -0.0556 | -81.8678
-13 | -1.1436 | 0.01397 | -0.0575 | -81.8611
-12.5 | -1.1045 | 0.01334 | -0.0555 | -82.7961
-12 | -1.0634 | 0.0125 | -0.0539 | -85.072
-11.5 | -1.0171 | 0.01189 | -0.0529 | -85.5425
-11 | -0.9679 | 0.01136 | -0.0524 | -85.2025
-10.5 | -0.9169 | 0.0109 | -0.0521 | -84.1193
-10 | -0.8648 | 0.01047 | -0.0519 | -82.5979
-9.5 | -0.813 | 0.00992 | -0.0517 | -81.9556
-9 | -0.7592 | 0.00953 | -0.0518 | -79.6642
-8.5 | -0.7044 | 0.0092 | -0.052 | -76.5652
-8 | -0.6498 | 0.00879 | -0.0521 | -73.9249
-7.5 | -0.594 | 0.00848 | -0.0524 | -70.0472
-7 | -0.5377 | 0.00817 | -0.0528 | -65.814
-6.5 | -0.4812 | 0.00788 | -0.0532 | -61.066
-6 | -0.4242 | 0.0076 | -0.0537 | -55.8158
-5.5 | -0.3671 | 0.00734 | -0.0542 | -50.0136
-5 | -0.3097 | 0.00701 | -0.0547 | -44.1797
-4.5 | -0.2522 | 0.00663 | -0.0554 | -38.0392
-4 | -0.1946 | 0.00626 | -0.0561 | -31.0863
-3.5 | -0.1367 | 0.00578 | -0.0569 | -23.6505
-3 | -0.0783 | 0.00528 | -0.0578 | -14.8295
-2.5 | -0.0194 | 0.00487 | -0.0588 | -3.9836
-2 | 0.0398 | 0.00464 | -0.0597 | 8.5776
-1.5 | 0.0993 | 0.00458 | -0.0605 | 21.6812
-1 | 0.1588 | 0.00453 | -0.0613 | 35.0552
-0.5 | 0.2182 | 0.00452 | -0.0621 | 48.2743
0 | 0.2774 | 0.00455 | -0.0628 | 60.967
0.5 | 0.3367 | 0.00458 | -0.0635 | 73.5153
1 | 0.396 | 0.00461 | -0.0642 | 85.9002
1.5 | 0.4549 | 0.00469 | -0.0649 | 96.9936
2.5 | 0.5718 | 0.00495 | -0.066 | 115.5152
3 | 0.63 | 0.00509 | -0.0666 | 123.7721
3.5 | 0.6855 | 0.00551 | -0.0668 | 124.4102
4 | 0.7394 | 0.0061 | -0.0668 | 121.2131
4.5 | 0.7919 | 0.00681 | -0.0666 | 116.2849
5 | 0.844 | 0.00753 | -0.0663 | 112.085
5.5 | 0.8963 | 0.00819 | -0.066 | 109.4383
6.5 | 1.0007 | 0.00938 | -0.0654 | 106.6844
7 | 1.0526 | 0.00994 | -0.0651 | 105.8954
7.5 | 1.1049 | 0.01041 | -0.0648 | 106.1383
8 | 1.1567 | 0.01088 | -0.0644 | 106.3143
8.5 | 1.207 | 0.01142 | -0.0638 | 105.6918
9.5 | 1.3052 | 0.0125 | -0.0623 | 104.416
10 | 1.3531 | 0.01302 | -0.0614 | 103.9247
10.5 | 1.3975 | 0.01368 | -0.06 | 102.1564
11 | 1.4395 | 0.01437 | -0.0582 | 100.174
11.5 | 1.477 | 0.01502 | -0.0556 | 98.3356
12 | 1.503 | 0.01581 | -0.0511 | 95.0664
13 | 1.5442 | 0.01798 | -0.0418 | 85.8843
13.5 | 1.5708 | 0.01938 | -0.039 | 81.0526
14 | 1.5951 | 0.02107 | -0.0363 | 75.7048
14.5 | 1.6166 | 0.02309 | -0.0338 | 70.013
15 | 1.6351 | 0.02548 | -0.0314 | 64.1719
15.5 | 1.6515 | 0.02822 | -0.0294 | 58.5223
16 | 1.6704 | 0.0309 | -0.0278 | 54.0583
16.5 | 1.6862 | 0.03401 | -0.0265 | 49.5795
17 | 1.7005 | 0.03741 | -0.0255 | 45.4558
17.5 | 1.7118 | 0.04134 | -0.0248 | 41.4078
18 | 1.7205 | 0.04577 | -0.0246 | 37.5901
18.5 | 1.7261 | 0.0508 | -0.0248 | 33.9783
19 | 1.7251 | 0.05689 | -0.0255 | 30.3234
19.5 | 1.7247 | 0.06326 | -0.0268 | 27.2637
20 | 1.7278 | 0.06941 | -0.0285 | 24.8927

## 67. Re 4M Mach 0.10 (1)
BIGFOIL.COM POLAR EXPORT
NACA63-315
NACA63-315 |  |  |  | Cl Max: | 1.411 | at alpha= | 12 | deg
JavaFoil+Calcfoil stall+Eppler ext transition |  |  |  | L/D Max: | 124.56 | at alpha= | 4 | deg
Re: | 4000000 |  |  | Cd Min: | 0.00544 | at alpha= | -2 | deg
Mach: | 0.1 |  |  | Cl=0 at alpha= | -2.6557 | deg
|  |  |  | @ Cl=0.1, Cd= | 0.0054497
|  |  |  | @ Cl=0.4, Cd= | 0.0055913
|  |  |  | @ Cl=0.6, Cd= | 0.0058982
alpha (deg) | Cl | Cd | Cm | Cl/Cd
-20 | -0.744 | 0.1571 | -0.024 | -4.734
-19.5 | -0.77 | 0.14757 | -0.025 | -5.216
-19 | -0.795 | 0.1386 | -0.026 | -5.734
-18.5 | -0.818 | 0.13058 | -0.026 | -6.265
-18 | -0.846 | 0.11605 | -0.029 | -7.288
-17.5 | -0.863 | 0.11191 | -0.029 | -7.713
-17 | -0.89 | 0.09663 | -0.032 | -9.215
-16.5 | -0.942 | 0.06534 | -0.037 | -14.411
-16 | -0.96 | 0.05508 | -0.039 | -17.425
-15.5 | -0.967 | 0.04844 | -0.04 | -19.966
-15 | -0.99 | 0.03454 | -0.042 | -28.65
-14.5 | -0.988 | 0.0309 | -0.043 | -31.987
-14 | -0.99 | 0.02511 | -0.045 | -39.441
-13.5 | -0.982 | 0.02221 | -0.046 | -44.227
-13 | -0.968 | 0.02017 | -0.047 | -47.977
-12.5 | -0.951 | 0.01804 | -0.048 | -52.695
-12 | -0.928 | 0.01649 | -0.049 | -56.285
-11.5 | -0.902 | 0.01498 | -0.05 | -60.214
-11 | -0.871 | 0.01395 | -0.05 | -62.487
-10.5 | -0.837 | 0.01293 | -0.051 | -64.782
-10 | -0.8 | 0.01214 | -0.052 | -65.89
-9.5 | -0.759 | 0.01131 | -0.053 | -67.123
-9 | -0.715 | 0.01072 | -0.054 | -66.72
-8.5 | -0.668 | 0.01016 | -0.054 | -65.822
-8 | -0.62 | 0.00962 | -0.055 | -64.393
-7.5 | -0.568 | 0.00922 | -0.056 | -61.685
-7 | -0.517 | 0.0088 | -0.057 | -58.756
-6.5 | -0.46 | 0.00848 | -0.058 | -54.26
-6 | -0.402 | 0.0082 | -0.059 | -49.02
-5.5 | -0.343 | 0.00795 | -0.059 | -43.178
-5 | -0.284 | 0.00772 | -0.06 | -36.779
-4.5 | -0.224 | 0.00626 | -0.06 | -35.741
-4 | -0.164 | 0.0059 | -0.061 | -27.709
-3.5 | -0.103 | 0.00558 | -0.062 | -18.429
-3 | -0.042 | 0.00551 | -0.062 | -7.594
-2.5 | 0.019 | 0.00545 | -0.063 | 3.527
-2 | 0.08 | 0.00544 | -0.063 | 14.783
-1.5 | 0.142 | 0.00547 | -0.064 | 25.919
-1 | 0.203 | 0.00546 | -0.065 | 37.167
-0.5 | 0.264 | 0.00548 | -0.065 | 48.181
0 | 0.325 | 0.00556 | -0.066 | 58.511
0.5 | 0.387 | 0.00557 | -0.066 | 69.401
1 | 0.448 | 0.00567 | -0.067 | 78.947
1.5 | 0.507 | 0.00576 | -0.067 | 88.065
2 | 0.568 | 0.00583 | -0.068 | 97.41
2.5 | 0.629 | 0.00596 | -0.068 | 105.476
3 | 0.689 | 0.0061 | -0.069 | 113.021
3.5 | 0.749 | 0.00627 | -0.07 | 119.37
4 | 0.808 | 0.00648 | -0.07 | 124.56
4.5 | 0.866 | 0.00706 | -0.071 | 122.68
5 | 0.923 | 0.00764 | -0.071 | 120.882
5.5 | 0.98 | 0.00876 | -0.072 | 111.892
6 | 1.035 | 0.01069 | -0.072 | 96.766
6.5 | 1.087 | 0.01114 | -0.073 | 97.592
7 | 1.138 | 0.01171 | -0.073 | 97.245
7.5 | 1.187 | 0.01232 | -0.074 | 96.37
8 | 1.228 | 0.01273 | -0.074 | 96.412
8.5 | 1.266 | 0.01334 | -0.074 | 94.85
9 | 1.302 | 0.01398 | -0.074 | 93.084
9.5 | 1.334 | 0.01477 | -0.074 | 90.321
10 | 1.36 | 0.01557 | -0.074 | 87.342
10.5 | 1.38 | 0.01661 | -0.075 | 83.09
11 | 1.395 | 0.01759 | -0.075 | 79.339
11.5 | 1.406 | 0.01877 | -0.075 | 74.911
12 | 1.411 | 0.01996 | -0.075 | 70.709
12.5 | 1.411 | 0.02139 | -0.075 | 65.979
13 | 1.406 | 0.02305 | -0.075 | 60.986
13.5 | 1.396 | 0.02472 | -0.075 | 56.472
14 | 1.381 | 0.02672 | -0.075 | 51.684
14.5 | 1.36 | 0.0295 | -0.075 | 46.085
15 | 1.336 | 0.03191 | -0.075 | 41.869
15.5 | 1.307 | 0.03513 | -0.075 | 37.221
16 | 1.27 | 0.0397 | -0.074 | 31.99
16.5 | 1.225 | 0.04558 | -0.073 | 26.88
17 | 1.179 | 0.05183 | -0.072 | 22.754

## 68. Re 4M Mach 0.10 (2)
BIGFOIL.COM POLAR EXPORT
NACA63-315
NACA63-315 |  |  |  | Cl Max: | 1.7134 | at alpha= | 19.5 | deg
XFOIL ncrit=9 |  |  |  | L/D Max: | 124.72 | at alpha= | 3.5 | deg
Re: | 4000000 |  |  | Cd Min: | 0.07469 | at alpha= | 20 | deg
Mach: | 0.1 |  |  | Cl=0 at alpha= | -2.3347 | deg
|  |  |  | @ Cl=0.1, Cd= | 0.0045898
|  |  |  | @ Cl=0.4, Cd= | 0.0046321
|  |  |  | @ Cl=0.6, Cd= | 0.0050193
alpha (deg) | Cl | Cd | Cm | Cl/Cd
-20 | -1.413 | 0.06469 | -0.0474 | -21.8426
-19.5 | -1.4216 | 0.05714 | -0.0508 | -24.8792
-19 | -1.4301 | 0.04998 | -0.0537 | -28.6134
-18.5 | -1.4286 | 0.04425 | -0.0558 | -32.2847
-18 | -1.4252 | 0.03905 | -0.0573 | -36.4968
-17.5 | -1.4107 | 0.03523 | -0.0582 | -40.0426
-17 | -1.4029 | 0.03088 | -0.0589 | -45.4307
-16.5 | -1.3919 | 0.027 | -0.0592 | -51.5519
-16 | -1.3753 | 0.02376 | -0.0591 | -57.883
-15.5 | -1.3501 | 0.0214 | -0.0586 | -63.0888
-15 | -1.323 | 0.01935 | -0.0578 | -68.3721
-14.5 | -1.2938 | 0.01769 | -0.0566 | -73.1374
-13.5 | -1.2111 | 0.01511 | -0.0567 | -80.1522
-13 | -1.1474 | 0.01426 | -0.0598 | -80.4628
-12.5 | -1.1094 | 0.01363 | -0.0574 | -81.394
-12 | -1.0688 | 0.01279 | -0.0555 | -83.5653
-11.5 | -1.0235 | 0.01209 | -0.0543 | -84.6567
-10.5 | -0.9235 | 0.01103 | -0.0531 | -83.7262
-10 | -0.871 | 0.01058 | -0.0528 | -82.3251
-9.5 | -0.8188 | 0.01003 | -0.0525 | -81.6351
-9 | -0.7648 | 0.0096 | -0.0525 | -79.6667
-8.5 | -0.7096 | 0.00926 | -0.0526 | -76.6307
-8 | -0.6544 | 0.00885 | -0.0527 | -73.9435
-7.5 | -0.5984 | 0.00852 | -0.0529 | -70.2347
-7 | -0.5415 | 0.00823 | -0.0532 | -65.7959
-6.5 | -0.4846 | 0.00791 | -0.0536 | -61.2642
-6 | -0.4272 | 0.00764 | -0.054 | -55.9162
-5 | -0.3118 | 0.00705 | -0.055 | -44.227
-4.5 | -0.254 | 0.00667 | -0.0556 | -38.081
-4 | -0.196 | 0.00629 | -0.0563 | -31.1606
-3 | -0.079 | 0.0053 | -0.0581 | -14.9057
-2.5 | -0.0197 | 0.00488 | -0.0591 | -4.0369
-2 | 0.0399 | 0.00465 | -0.06 | 8.5806
-1.5 | 0.0997 | 0.00459 | -0.0608 | 21.7211
-1 | 0.1596 | 0.00454 | -0.0616 | 35.1542
-0.5 | 0.2194 | 0.00453 | -0.0623 | 48.4327
0 | 0.279 | 0.00456 | -0.0631 | 61.1842
0.5 | 0.3386 | 0.00459 | -0.0638 | 73.7691
1 | 0.3982 | 0.00463 | -0.0645 | 86.0043
1.5 | 0.4575 | 0.0047 | -0.0652 | 97.3404
2 | 0.5163 | 0.00484 | -0.0657 | 106.6736
2.5 | 0.5752 | 0.00496 | -0.0663 | 115.9677
3 | 0.6338 | 0.0051 | -0.0669 | 124.2745
3.5 | 0.6897 | 0.00553 | -0.0671 | 124.7197
4 | 0.7439 | 0.00612 | -0.067 | 121.5523
4.5 | 0.7966 | 0.00684 | -0.0668 | 116.462
5 | 0.8487 | 0.0076 | -0.0664 | 111.6711
5.5 | 0.9016 | 0.00823 | -0.0661 | 109.5504
6 | 0.9541 | 0.00886 | -0.0658 | 107.6862
6.5 | 1.0063 | 0.00947 | -0.0654 | 106.2619
7 | 1.0586 | 0.01002 | -0.065 | 105.6487
7.5 | 1.1112 | 0.01051 | -0.0646 | 105.7279
8 | 1.1633 | 0.01098 | -0.0642 | 105.9472
8.5 | 1.214 | 0.01151 | -0.0635 | 105.4735
9 | 1.2644 | 0.01202 | -0.0628 | 105.1913
9.5 | 1.3124 | 0.01263 | -0.0617 | 103.9113
10 | 1.3599 | 0.01318 | -0.0606 | 103.1791
11 | 1.4451 | 0.01457 | -0.0568 | 99.1833
11.5 | 1.477 | 0.01528 | -0.053 | 96.6623
12 | 1.5021 | 0.01619 | -0.0485 | 92.7795
12.5 | 1.5171 | 0.01725 | -0.0426 | 87.9478
13 | 1.5449 | 0.01856 | -0.0396 | 83.2381
13.5 | 1.5709 | 0.02013 | -0.0368 | 78.0378
14 | 1.5944 | 0.022 | -0.0341 | 72.4727
14.5 | 1.6145 | 0.02427 | -0.0316 | 66.5225
15 | 1.6302 | 0.02704 | -0.0292 | 60.2885
15.5 | 1.6501 | 0.02966 | -0.0274 | 55.6339
16 | 1.6678 | 0.03261 | -0.0259 | 51.1438
16.5 | 1.682 | 0.03603 | -0.0247 | 46.6833
17 | 1.6946 | 0.03983 | -0.0238 | 42.5458
17.5 | 1.7042 | 0.04417 | -0.0234 | 38.5827
18 | 1.7092 | 0.04929 | -0.0234 | 34.6764
18.5 | 1.7103 | 0.05514 | -0.0239 | 31.0174
19 | 1.7133 | 0.06109 | -0.025 | 28.0455
19.5 | 1.7134 | 0.06768 | -0.0266 | 25.3162
20 | 1.7127 | 0.07469 | -0.0288 | 22.9308

## 69. Re 4M Mach 0.25 (1)
BIGFOIL.COM POLAR EXPORT
NACA63-315
NACA63-315 |  |  |  | Cl Max: | 1.363 | at alpha= | 11 | deg
JavaFoil+Calcfoil stall+Eppler ext transition |  |  |  | L/D Max: | 124.552 | at alpha= | 4 | deg
Re: | 4000000 |  |  | Cd Min: | 0.00549 | at alpha= | -2.5 | deg
Mach: | 0.25 |  |  | Cl=0 at alpha= | -2.6587 | deg
|  |  |  | @ Cl=0.1, Cd= | 0.0054954
|  |  |  | @ Cl=0.4, Cd= | 0.0056452
|  |  |  | @ Cl=0.6, Cd= | 0.0059513
alpha (deg) | Cl | Cd | Cm | Cl/Cd
-18 | -0.536 | 0.15044 | -0.022 | -3.566
-17.5 | -0.592 | 0.14231 | -0.023 | -4.157
-17 | -0.643 | 0.13129 | -0.024 | -4.894
-16.5 | -0.689 | 0.12189 | -0.025 | -5.656
-16 | -0.724 | 0.11346 | -0.027 | -6.385
-15.5 | -0.753 | 0.10274 | -0.029 | -7.327
-15 | -0.776 | 0.09387 | -0.031 | -8.263
-14.5 | -0.796 | 0.08389 | -0.033 | -9.494
-14 | -0.851 | 0.05117 | -0.041 | -16.639
-13.5 | -0.887 | 0.0341 | -0.045 | -26.017
-13 | -0.906 | 0.02499 | -0.047 | -36.253
-12.5 | -0.905 | 0.02173 | -0.048 | -41.656
-12 | -0.897 | 0.01919 | -0.049 | -46.735
-11.5 | -0.882 | 0.01701 | -0.05 | -51.874
-11 | -0.861 | 0.01547 | -0.051 | -55.644
-10.5 | -0.833 | 0.01422 | -0.052 | -58.589
-10 | -0.801 | 0.01312 | -0.053 | -61.032
-9.5 | -0.764 | 0.01223 | -0.054 | -62.441
-9 | -0.722 | 0.01144 | -0.055 | -63.113
-8.5 | -0.677 | 0.01076 | -0.056 | -62.978
-8 | -0.629 | 0.01013 | -0.057 | -62.142
-7.5 | -0.578 | 0.00963 | -0.057 | -60.06
-7 | -0.525 | 0.0092 | -0.058 | -57.04
-6.5 | -0.472 | 0.00882 | -0.06 | -53.483
-6 | -0.412 | 0.00839 | -0.06 | -49.141
-5.5 | -0.352 | 0.00813 | -0.061 | -43.36
-5 | -0.291 | 0.00787 | -0.061 | -37.009
-4.5 | -0.23 | 0.00644 | -0.062 | -35.7
-4 | -0.168 | 0.00597 | -0.063 | -28.137
-3.5 | -0.106 | 0.00562 | -0.063 | -18.774
-3 | -0.043 | 0.00556 | -0.064 | -7.74
-2.5 | 0.02 | 0.00549 | -0.065 | 3.596
-2 | 0.083 | 0.00549 | -0.065 | 15.072
-1.5 | 0.146 | 0.00551 | -0.066 | 26.424
-1 | 0.209 | 0.00552 | -0.066 | 37.75
-0.5 | 0.271 | 0.00554 | -0.067 | 49.031
0 | 0.334 | 0.00557 | -0.068 | 59.994
0.5 | 0.397 | 0.00564 | -0.068 | 70.417
1 | 0.46 | 0.00575 | -0.069 | 79.978
1.5 | 0.521 | 0.00581 | -0.069 | 89.739
2 | 0.584 | 0.00591 | -0.07 | 98.833
2.5 | 0.646 | 0.00607 | -0.07 | 106.361
3 | 0.708 | 0.00618 | -0.071 | 114.537
3.5 | 0.769 | 0.00639 | -0.071 | 120.409
4 | 0.829 | 0.00666 | -0.072 | 124.552
4.5 | 0.889 | 0.00731 | -0.073 | 121.668
5 | 0.947 | 0.00794 | -0.073 | 119.326
5.5 | 1.005 | 0.00932 | -0.074 | 107.814
6 | 1.06 | 0.01113 | -0.074 | 95.271
6.5 | 1.113 | 0.01168 | -0.075 | 95.325
7 | 1.164 | 0.0124 | -0.075 | 93.889
7.5 | 1.204 | 0.01282 | -0.075 | 93.934
8 | 1.243 | 0.01342 | -0.075 | 92.62
8.5 | 1.279 | 0.01416 | -0.076 | 90.305
9 | 1.31 | 0.015 | -0.076 | 87.356
9.5 | 1.336 | 0.01595 | -0.076 | 83.781
10 | 1.353 | 0.01695 | -0.076 | 79.845
10.5 | 1.362 | 0.01823 | -0.076 | 74.711
11 | 1.363 | 0.01953 | -0.076 | 69.803
11.5 | 1.357 | 0.0211 | -0.076 | 64.307
12 | 1.342 | 0.02265 | -0.076 | 59.236
12.5 | 1.317 | 0.02494 | -0.076 | 52.805
13 | 1.284 | 0.02726 | -0.076 | 47.115
13.5 | 1.243 | 0.03021 | -0.076 | 41.131
14 | 1.191 | 0.034 | -0.075 | 35.026
14.5 | 1.122 | 0.04221 | -0.074 | 26.577
15 | 1.041 | 0.05495 | -0.071 | 18.936
15.5 | 0.905 | 0.10231 | -0.056 | 8.85
16 | 0.827 | 0.11988 | -0.05 | 6.902

## 70. Re 4M Mach 0.25 (2)
BIGFOIL.COM POLAR EXPORT
NACA63-315
NACA63-315 |  |  |  | Cl Max: | 1.643 | at alpha= | 17.5 | deg
XFOIL ncrit=9 |  |  |  | L/D Max: | 126.33 | at alpha= | 3.5 | deg
Re: | 4000000 |  |  | Cd Min: | 0.15443 | at alpha= | -20 | deg
Mach: | 0.25 |  |  | Cl=0 at alpha= | -2.3247 | deg
|  |  |  | @ Cl=0.1, Cd= | 0.004642
|  |  |  | @ Cl=0.4, Cd= | 0.0046979
|  |  |  | @ Cl=0.6, Cd= | 0.0050456
alpha (deg) | Cl | Cd | Cm | Cl/Cd
-20 | -0.9239 | 0.15443 | -0.0036 | -5.9826
-19.5 | -0.999 | 0.13264 | -0.0164 | -7.5317
-19 | -1.0754 | 0.11224 | -0.028 | -9.5813
-18.5 | -1.1534 | 0.09254 | -0.0392 | -12.4638
-18 | -1.212 | 0.07655 | -0.0483 | -15.8328
-17.5 | -1.2417 | 0.06525 | -0.0543 | -19.0299
-17 | -1.2697 | 0.05486 | -0.0595 | -23.1444
-16.5 | -1.2888 | 0.04616 | -0.0633 | -27.9203
-16 | -1.3048 | 0.03852 | -0.0659 | -33.8733
-15.5 | -1.3035 | 0.03305 | -0.0669 | -39.4402
-15 | -1.2953 | 0.02845 | -0.0672 | -45.529
-14.5 | -1.2775 | 0.02487 | -0.0669 | -51.3671
-14 | -1.2545 | 0.02193 | -0.0661 | -57.2047
-13 | -1.1579 | 0.01717 | -0.0706 | -67.4374
-12.5 | -1.1049 | 0.01559 | -0.0723 | -70.8724
-12 | -1.0885 | 0.01453 | -0.0661 | -74.914
-11 | -1.0065 | 0.01261 | -0.0607 | -79.8176
-10.5 | -0.9568 | 0.01187 | -0.0591 | -80.6066
-10 | -0.9042 | 0.01125 | -0.058 | -80.3733
-9.5 | -0.8494 | 0.01074 | -0.0572 | -79.0875
-9 | -0.7947 | 0.01012 | -0.0564 | -78.5277
-8.5 | -0.7379 | 0.00964 | -0.056 | -76.5456
-8 | -0.6799 | 0.00925 | -0.0558 | -73.5027
-7.5 | -0.6221 | 0.0088 | -0.0556 | -70.6932
-6.5 | -0.5038 | 0.00813 | -0.0558 | -61.968
-6 | -0.444 | 0.00784 | -0.0561 | -56.6327
-5.5 | -0.3842 | 0.00754 | -0.0564 | -50.9549
-5 | -0.3242 | 0.00724 | -0.0567 | -44.779
-4.5 | -0.2642 | 0.00685 | -0.0572 | -38.5693
-4 | -0.204 | 0.00643 | -0.0579 | -31.7263
-3.5 | -0.1438 | 0.00596 | -0.0586 | -24.1275
-3 | -0.0832 | 0.00543 | -0.0595 | -15.3223
-2 | 0.04 | 0.00471 | -0.0615 | 8.4926
-1.5 | 0.1018 | 0.00464 | -0.0623 | 21.9397
-1 | 0.1637 | 0.0046 | -0.0631 | 35.587
-0.5 | 0.2257 | 0.00457 | -0.0639 | 49.3873
0 | 0.2875 | 0.00459 | -0.0647 | 62.6362
0.5 | 0.3491 | 0.00464 | -0.0654 | 75.2371
1.5 | 0.4721 | 0.00478 | -0.0667 | 98.7657
2 | 0.5333 | 0.00488 | -0.0673 | 109.2828
2.5 | 0.5941 | 0.00503 | -0.0679 | 118.1113
3 | 0.6548 | 0.00519 | -0.0684 | 126.1657
3.5 | 0.7125 | 0.00564 | -0.0684 | 126.3298
4 | 0.7682 | 0.00628 | -0.0682 | 122.3248
4.5 | 0.8222 | 0.00707 | -0.0677 | 116.2942
5 | 0.8755 | 0.00788 | -0.0671 | 111.1041
5.5 | 0.93 | 0.00855 | -0.0665 | 108.7719
6 | 0.9838 | 0.00923 | -0.0658 | 106.5872
6.5 | 1.0371 | 0.0099 | -0.065 | 104.7576
7 | 1.0916 | 0.01044 | -0.0643 | 104.5594
7.5 | 1.1456 | 0.01097 | -0.0634 | 104.4303
8 | 1.1982 | 0.01156 | -0.0623 | 103.6505
8.5 | 1.2505 | 0.0121 | -0.0611 | 103.3471
9 | 1.2994 | 0.01278 | -0.0593 | 101.6745
9.5 | 1.3473 | 0.01343 | -0.0573 | 100.3202
10 | 1.3881 | 0.01427 | -0.0542 | 97.274
11 | 1.4485 | 0.01607 | -0.0449 | 90.1369
11.5 | 1.4743 | 0.01744 | -0.0405 | 84.5356
12 | 1.4976 | 0.019 | -0.0361 | 78.8211
12.5 | 1.5194 | 0.02066 | -0.0318 | 73.5431
13 | 1.5443 | 0.02284 | -0.0289 | 67.6138
13.5 | 1.5656 | 0.02545 | -0.0261 | 61.5167
14 | 1.5808 | 0.02873 | -0.0235 | 55.0226
14.5 | 1.6 | 0.03191 | -0.0215 | 50.141
15 | 1.6159 | 0.03556 | -0.0198 | 45.4415
15.5 | 1.6288 | 0.03975 | -0.0186 | 40.9761
16 | 1.6372 | 0.04466 | -0.0179 | 36.6592
16.5 | 1.6406 | 0.05045 | -0.0178 | 32.5193
17 | 1.641 | 0.05695 | -0.0185 | 28.8147
17.5 | 1.643 | 0.06365 | -0.0197 | 25.813
18 | 1.641 | 0.07118 | -0.0217 | 23.0542
18.5 | 1.6318 | 0.08004 | -0.0247 | 20.3873
19 | 1.6196 | 0.08977 | -0.0286 | 18.0417
19.5 | 1.6007 | 0.10088 | -0.0338 | 15.8674
20 | 1.5777 | 0.1131 | -0.0402 | 13.9496

## 71. Re 4M Mach 0.50 (1)
BIGFOIL.COM POLAR EXPORT
NACA63-315
NACA63-315 |  |  |  | Cl Max: | 1.244 | at alpha= | 20 | deg
JavaFoil+Calcfoil stall+Eppler ext transition |  |  |  | L/D Max: | 123.338 | at alpha= | 3.5 | deg
Re: | 4000000 |  |  | Cd Min: | 0.00569 | at alpha= | -2 | deg
Mach: | 0.5 |  |  | Cl=0 at alpha= | -2.6571 | deg
|  |  |  | @ Cl=0.1, Cd= | 0.0056911
|  |  |  | @ Cl=0.4, Cd= | 0.0058697
|  |  |  | @ Cl=0.6, Cd= | 0.0061489
alpha (deg) | Cl | Cd | Cm | Cl/Cd
-20 | -0.968 | 0.16309 | -0.029 | -5.937
-19.5 | -0.939 | 0.1574 | -0.028 | -5.963
-19 | -0.909 | 0.155 | -0.028 | -5.864
-18.5 | -0.881 | 0.14961 | -0.028 | -5.891
-18 | -0.854 | 0.14443 | -0.028 | -5.913
-17.5 | -0.828 | 0.13821 | -0.029 | -5.992
-17 | -0.798 | 0.13785 | -0.028 | -5.791
-16.5 | -0.77 | 0.13034 | -0.028 | -5.911
-16 | -0.743 | 0.12462 | -0.028 | -5.963
-15.5 | -0.717 | 0.12267 | -0.03 | -5.845
-15 | -0.687 | 0.11806 | -0.028 | -5.823
-14.5 | -0.659 | 0.11062 | -0.028 | -5.959
-14 | -0.632 | 0.10713 | -0.028 | -5.898
-13.5 | -0.604 | 0.1039 | -0.029 | -5.817
-13 | -0.576 | 0.10161 | -0.028 | -5.673
-12.5 | -0.549 | 0.08928 | -0.028 | -6.145
-12 | -0.521 | 0.08186 | -0.029 | -6.369
-11.5 | -0.494 | 0.0757 | -0.03 | -6.526
-11 | -0.465 | 0.08478 | -0.028 | -5.486
-10.5 | -0.437 | 0.07309 | -0.028 | -5.985
-10 | -0.412 | 0.06416 | -0.033 | -6.421
-9.5 | -0.382 | 0.06865 | -0.028 | -5.559
-9 | -0.629 | 0.01764 | -0.059 | -35.637
-8.5 | -0.661 | 0.01483 | -0.061 | -44.579
-8 | -0.645 | 0.01335 | -0.062 | -48.3
-7.5 | -0.608 | 0.0122 | -0.063 | -49.808
-7 | -0.559 | 0.01124 | -0.064 | -49.746
-6.5 | -0.505 | 0.01047 | -0.065 | -48.201
-6 | -0.446 | 0.00983 | -0.066 | -45.356
-5.5 | -0.384 | 0.00932 | -0.067 | -41.226
-5 | -0.32 | 0.00887 | -0.068 | -36.077
-4.5 | -0.254 | 0.00792 | -0.069 | -32.085
-4 | -0.187 | 0.00659 | -0.07 | -28.434
-3.5 | -0.118 | 0.00601 | -0.071 | -19.61
-3 | -0.048 | 0.00578 | -0.071 | -8.302
-2.5 | 0.022 | 0.00575 | -0.072 | 3.84
-2 | 0.092 | 0.00569 | -0.073 | 16.242
-1.5 | 0.163 | 0.0057 | -0.074 | 28.574
-1 | 0.233 | 0.00574 | -0.074 | 40.647
-0.5 | 0.303 | 0.00574 | -0.075 | 52.863
0 | 0.374 | 0.00584 | -0.075 | 63.999
0.5 | 0.444 | 0.00592 | -0.076 | 75.082
1 | 0.514 | 0.00601 | -0.077 | 85.531
1.5 | 0.582 | 0.0061 | -0.077 | 95.516
2 | 0.652 | 0.00629 | -0.078 | 103.688
2.5 | 0.721 | 0.00644 | -0.079 | 112.04
3 | 0.79 | 0.00668 | -0.079 | 118.335
3.5 | 0.858 | 0.00695 | -0.08 | 123.338
4 | 0.924 | 0.00768 | -0.081 | 120.223
4.5 | 0.988 | 0.00853 | -0.081 | 115.883
5 | 1.05 | 0.01049 | -0.082 | 100.067
5.5 | 1.099 | 0.0127 | -0.082 | 86.571
6 | 1.148 | 0.01356 | -0.082 | 84.628
6.5 | 1.188 | 0.01455 | -0.082 | 81.609
7 | 1.217 | 0.01565 | -0.082 | 77.742
7.5 | 1.229 | 0.01694 | -0.082 | 72.543
8 | 1.21 | 0.0187 | -0.082 | 64.684
8.5 | 1.119 | 0.02109 | -0.082 | 53.073
9 | 0.744 | 0.02923 | -0.079 | 25.463
9.5 | 0.796 | 0.02516 | -0.082 | 31.617
10 | 0.704 | 0.06848 | -0.047 | 10.28
10.5 | 0.727 | 0.08287 | -0.04 | 8.769
11 | 0.758 | 0.07436 | -0.047 | 10.195
11.5 | 0.782 | 0.08166 | -0.044 | 9.581
12 | 0.809 | 0.0921 | -0.044 | 8.782
12.5 | 0.836 | 0.09668 | -0.045 | 8.648
13 | 0.863 | 0.10303 | -0.045 | 8.374
13.5 | 0.892 | 0.10552 | -0.049 | 8.455
14 | 0.923 | 0.11337 | -0.052 | 8.138
14.5 | 0.945 | 0.11374 | -0.049 | 8.31
15 | 0.974 | 0.12 | -0.051 | 8.118
15.5 | 1.007 | 0.12657 | -0.056 | 7.957
16 | 1.027 | 0.12794 | -0.052 | 8.03
16.5 | 1.055 | 0.12957 | -0.053 | 8.14
17 | 1.089 | 0.13724 | -0.058 | 7.936
17.5 | 1.11 | 0.14267 | -0.055 | 7.777
18 | 1.136 | 0.1481 | -0.056 | 7.673
18.5 | 1.166 | 0.14916 | -0.058 | 7.816
19 | 1.204 | 0.15032 | -0.063 | 8.008
19.5 | 1.223 | 0.16648 | -0.061 | 7.349
20 | 1.244 | 0.16174 | -0.059 | 7.694

## 72. Re 4M Mach 0.50 (2)
BIGFOIL.COM POLAR EXPORT
NACA63-315
NACA63-315 |  |  |  | Cl Max: | 1.3718 | at alpha= | 10.5 | deg
XFOIL ncrit=9 |  |  |  | L/D Max: | 135.135 | at alpha= | 3 | deg
Re: | 4000000 |  |  | Cd Min: | 0.15217 | at alpha= | 15.5 | deg
Mach: | 0.5 |  |  | Cl=0 at alpha= | -2.2758 | deg
|  |  |  | @ Cl=0.1, Cd= | 0.0048733
|  |  |  | @ Cl=0.4, Cd= | 0.0048754
|  |  |  | @ Cl=0.6, Cd= | 0.0051539
alpha (deg) | Cl | Cd | Cm | Cl/Cd
-14 | -0.6226 | 0.12278 | -0.028 | -5.0709
-13.5 | -0.6586 | 0.10789 | -0.0366 | -6.1044
-13 | -0.679 | 0.09381 | -0.047 | -7.238
-12 | -0.6897 | 0.05785 | -0.0898 | -11.9222
-11.5 | -0.7185 | 0.04806 | -0.0949 | -14.9501
-11 | -0.7484 | 0.03908 | -0.0987 | -19.1505
-10.5 | -0.7777 | 0.03129 | -0.1001 | -24.8546
-10 | -0.7979 | 0.02503 | -0.0988 | -31.8777
-9.5 | -0.8133 | 0.01984 | -0.0948 | -40.9929
-9 | -0.8151 | 0.01607 | -0.089 | -50.7218
-8.5 | -0.8134 | 0.01365 | -0.0807 | -59.5897
-8 | -0.7766 | 0.01188 | -0.0752 | -65.3704
-7.5 | -0.7199 | 0.01077 | -0.0717 | -66.8431
-7 | -0.6558 | 0.00998 | -0.0692 | -65.7114
-6.5 | -0.5893 | 0.00929 | -0.0674 | -63.4338
-6 | -0.52 | 0.0088 | -0.0663 | -59.0909
-5.5 | -0.4506 | 0.00832 | -0.0655 | -54.1587
-5 | -0.3805 | 0.00795 | -0.065 | -47.8616
-4.5 | -0.3106 | 0.0076 | -0.0648 | -40.8684
-4 | -0.2412 | 0.00712 | -0.0648 | -33.8764
-3.5 | -0.1717 | 0.00661 | -0.0652 | -25.9758
-3 | -0.1024 | 0.00596 | -0.0659 | -17.1812
-2 | 0.039 | 0.00495 | -0.068 | 7.8788
-1.5 | 0.1106 | 0.00486 | -0.0689 | 22.7572
-1 | 0.1818 | 0.00482 | -0.0697 | 37.7178
-0.5 | 0.2533 | 0.0048 | -0.0706 | 52.7708
0 | 0.3246 | 0.00482 | -0.0714 | 67.3444
0.5 | 0.3957 | 0.00487 | -0.0722 | 81.2526
1 | 0.4667 | 0.00496 | -0.0729 | 94.0927
1.5 | 0.5379 | 0.00504 | -0.0735 | 106.7262
2 | 0.6088 | 0.00517 | -0.074 | 117.7563
2.5 | 0.6795 | 0.00534 | -0.0744 | 127.2472
3 | 0.75 | 0.00555 | -0.0745 | 135.1351
3.5 | 0.816 | 0.0061 | -0.0739 | 133.7705
4 | 0.8757 | 0.00706 | -0.0724 | 124.0368
4.5 | 0.9325 | 0.00816 | -0.0702 | 114.277
5 | 0.9892 | 0.00917 | -0.0678 | 107.8735
5.5 | 1.045 | 0.01013 | -0.065 | 103.1589
6 | 1.0996 | 0.01104 | -0.0617 | 99.6014
6.5 | 1.1543 | 0.01183 | -0.0582 | 97.574
7 | 1.1989 | 0.01263 | -0.0527 | 94.9248
7.5 | 1.2353 | 0.01374 | -0.0464 | 89.9054
8 | 1.2707 | 0.01522 | -0.0407 | 83.4888
8.5 | 1.3026 | 0.01723 | -0.0353 | 75.6007
9 | 1.3338 | 0.01964 | -0.0304 | 67.9124
9.5 | 1.3579 | 0.02277 | -0.0257 | 59.6355
10 | 1.3703 | 0.02698 | -0.0212 | 50.7895
10.5 | 1.3718 | 0.03234 | -0.0175 | 42.4181
11 | 1.3614 | 0.03908 | -0.0148 | 34.8362
11.5 | 1.3449 | 0.04708 | -0.0138 | 28.5663
12 | 1.3239 | 0.05631 | -0.0147 | 23.5109
12.5 | 1.2915 | 0.06656 | -0.0164 | 19.4035
13 | 1.2574 | 0.07934 | -0.022 | 15.8482
13.5 | 1.2262 | 0.09302 | -0.0294 | 13.1821
14 | 1.1966 | 0.10757 | -0.0382 | 11.1239
14.5 | 1.1706 | 0.12252 | -0.0479 | 9.5544
15 | 1.1489 | 0.13749 | -0.058 | 8.3562
15.5 | 1.1309 | 0.15217 | -0.0679 | 7.4318

## 73. Re 5M Mach 0.00 (1)
BIGFOIL.COM POLAR EXPORT
NACA63-315
NACA63-315 |  |  |  | Cl Max: | 1.426 | at alpha= | 12.5 | deg
JavaFoil+Calcfoil stall+Eppler ext transition |  |  |  | L/D Max: | 121.437 | at alpha= | 4 | deg
Re: | 5000000 |  |  | Cd Min: | 0.00534 | at alpha= | -2 | deg
Mach: | 0 |  |  | Cl=0 at alpha= | -2.6557 | deg
|  |  |  | @ Cl=0.1, Cd= | 0.00534
|  |  |  | @ Cl=0.4, Cd= | 0.00551
|  |  |  | @ Cl=0.6, Cd= | 0.0058088
alpha (deg) | Cl | Cd | Cm | Cl/Cd
-20 | -0.796 | 0.14618 | -0.025 | -5.448
-19.5 | -0.819 | 0.13756 | -0.026 | -5.954
-19 | -0.844 | 0.12573 | -0.028 | -6.709
-18.5 | -0.865 | 0.11689 | -0.029 | -7.399
-18 | -0.901 | 0.09367 | -0.032 | -9.62
-17.5 | -0.915 | 0.09046 | -0.033 | -10.118
-17 | -0.95 | 0.07073 | -0.036 | -13.428
-16.5 | -0.98 | 0.05521 | -0.038 | -17.751
-16 | -1.006 | 0.04065 | -0.04 | -24.745
-15.5 | -1.009 | 0.0363 | -0.041 | -27.788
-15 | -1.011 | 0.03107 | -0.043 | -32.551
-14.5 | -1.01 | 0.02676 | -0.044 | -37.743
-14 | -1.007 | 0.02234 | -0.045 | -45.09
-13.5 | -0.995 | 0.02003 | -0.046 | -49.678
-13 | -0.979 | 0.01811 | -0.047 | -54.075
-12.5 | -0.959 | 0.01647 | -0.048 | -58.224
-12 | -0.934 | 0.01522 | -0.049 | -61.39
-11.5 | -0.907 | 0.01394 | -0.049 | -65.042
-11 | -0.875 | 0.01302 | -0.05 | -67.178
-10.5 | -0.839 | 0.01212 | -0.051 | -69.236
-10 | -0.801 | 0.01133 | -0.052 | -70.696
-9.5 | -0.76 | 0.01068 | -0.053 | -71.112
-9 | -0.715 | 0.01015 | -0.054 | -70.472
-8.5 | -0.668 | 0.00965 | -0.054 | -69.249
-8 | -0.62 | 0.00918 | -0.055 | -67.518
-7.5 | -0.571 | 0.00878 | -0.056 | -65.067
-7 | -0.515 | 0.00846 | -0.057 | -60.914
-6.5 | -0.458 | 0.00816 | -0.058 | -56.152
-6 | -0.4 | 0.0079 | -0.058 | -50.669
-5.5 | -0.342 | 0.00767 | -0.059 | -44.58
-5 | -0.283 | 0.00744 | -0.059 | -37.952
-4.5 | -0.223 | 0.00658 | -0.06 | -33.843
-4 | -0.163 | 0.00596 | -0.061 | -27.295
-3.5 | -0.102 | 0.00559 | -0.061 | -18.303
-3 | -0.042 | 0.00543 | -0.062 | -7.664
-2.5 | 0.019 | 0.00537 | -0.062 | 3.561
-2 | 0.08 | 0.00534 | -0.063 | 14.99
-1.5 | 0.141 | 0.00534 | -0.064 | 26.4
-1 | 0.202 | 0.00537 | -0.064 | 37.61
-0.5 | 0.263 | 0.00539 | -0.065 | 48.797
0 | 0.324 | 0.00544 | -0.065 | 59.543
0.5 | 0.385 | 0.00549 | -0.066 | 70.065
1 | 0.445 | 0.00557 | -0.067 | 80.029
1.5 | 0.505 | 0.00567 | -0.067 | 89.002
2 | 0.565 | 0.00574 | -0.068 | 98.432
2.5 | 0.626 | 0.00586 | -0.068 | 106.699
3 | 0.686 | 0.00603 | -0.069 | 113.682
3.5 | 0.745 | 0.0062 | -0.069 | 120.216
4 | 0.804 | 0.00662 | -0.07 | 121.437
4.5 | 0.862 | 0.00716 | -0.07 | 120.271
5 | 0.919 | 0.00776 | -0.071 | 118.453
5.5 | 0.975 | 0.0089 | -0.071 | 109.605
6 | 1.03 | 0.01023 | -0.072 | 100.636
6.5 | 1.083 | 0.01065 | -0.072 | 101.695
7 | 1.134 | 0.01119 | -0.073 | 101.298
7.5 | 1.183 | 0.0117 | -0.073 | 101.037
8 | 1.229 | 0.01234 | -0.074 | 99.599
8.5 | 1.267 | 0.01266 | -0.074 | 100.096
9 | 1.303 | 0.01328 | -0.074 | 98.102
9.5 | 1.336 | 0.01397 | -0.074 | 95.602
10 | 1.362 | 0.0147 | -0.074 | 92.657
10.5 | 1.385 | 0.01553 | -0.074 | 89.142
11 | 1.402 | 0.01652 | -0.075 | 84.851
11.5 | 1.415 | 0.01751 | -0.075 | 80.788
12 | 1.423 | 0.01863 | -0.075 | 76.368
12.5 | 1.426 | 0.01991 | -0.075 | 71.608
13 | 1.423 | 0.0214 | -0.075 | 66.516
13.5 | 1.417 | 0.0229 | -0.075 | 61.899
14 | 1.406 | 0.0246 | -0.075 | 57.16
14.5 | 1.391 | 0.02673 | -0.075 | 52.034
15 | 1.37 | 0.02932 | -0.075 | 46.729
15.5 | 1.348 | 0.03173 | -0.075 | 42.469
16 | 1.319 | 0.03464 | -0.075 | 38.069
16.5 | 1.28 | 0.03957 | -0.074 | 32.343
17 | 1.24 | 0.04475 | -0.073 | 27.704
17.5 | 1.192 | 0.05315 | -0.072 | 22.43

## 74. Re 5M Mach 0.00 (2)
BIGFOIL.COM POLAR EXPORT
NACA63-315
NACA63-315 |  |  |  | Cl Max: | 1.7708 | at alpha= | 20 | deg
XFOIL ncrit=9 |  |  |  | L/D Max: | 125.908 | at alpha= | 3 | deg
Re: | 5000000 |  |  | Cd Min: | 0.06374 | at alpha= | 20 | deg
Mach: | 0 |  |  | Cl=0 at alpha= | -2.344 | deg
|  |  |  | @ Cl=0.1, Cd= | 0.0044308
|  |  |  | @ Cl=0.4, Cd= | 0.0044643
|  |  |  | @ Cl=0.6, Cd= | 0.0049034
alpha (deg) | Cl | Cd | Cm | Cl/Cd
-20 | -1.5264 | 0.04856 | -0.0514 | -31.4333
-19.5 | -1.5225 | 0.04333 | -0.0532 | -35.1373
-19 | -1.5183 | 0.03841 | -0.0546 | -39.5288
-18.5 | -1.5075 | 0.03439 | -0.0555 | -43.8354
-18 | -1.4941 | 0.03075 | -0.056 | -48.5886
-17.5 | -1.475 | 0.0277 | -0.0563 | -53.2491
-17 | -1.453 | 0.02501 | -0.0564 | -58.0968
-16.5 | -1.4281 | 0.02262 | -0.0563 | -63.1344
-16 | -1.3965 | 0.02085 | -0.0562 | -66.9784
-15.5 | -1.373 | 0.0186 | -0.0554 | -73.8172
-15 | -1.347 | 0.01683 | -0.0539 | -80.0357
-14 | -1.2639 | 0.01446 | -0.054 | -87.4066
-13.5 | -1.2004 | 0.01369 | -0.0572 | -87.6844
-13 | -1.1614 | 0.01311 | -0.0551 | -88.5889
-12.5 | -1.1173 | 0.01254 | -0.0539 | -89.0989
-12 | -1.0706 | 0.01201 | -0.053 | -89.1424
-11 | -0.9739 | 0.0108 | -0.0517 | -90.1759
-10.5 | -0.9223 | 0.01033 | -0.0515 | -89.2836
-10 | -0.8693 | 0.00993 | -0.0515 | -87.5428
-9.5 | -0.8159 | 0.00952 | -0.0515 | -85.7038
-9 | -0.762 | 0.00909 | -0.0515 | -83.8284
-8.5 | -0.707 | 0.00877 | -0.0518 | -80.6157
-8 | -0.6514 | 0.00846 | -0.052 | -76.9976
-7.5 | -0.5955 | 0.00811 | -0.0524 | -73.4279
-7 | -0.5387 | 0.00786 | -0.0528 | -68.5369
-6.5 | -0.482 | 0.00757 | -0.0532 | -63.6724
-6 | -0.4247 | 0.00734 | -0.0537 | -57.861
-5.5 | -0.3672 | 0.00709 | -0.0543 | -51.7913
-5 | -0.3096 | 0.0068 | -0.0548 | -45.5294
-4.5 | -0.252 | 0.00647 | -0.0555 | -38.949
-4 | -0.1941 | 0.00615 | -0.0562 | -31.561
-3.5 | -0.1358 | 0.00575 | -0.057 | -23.6174
-3 | -0.0774 | 0.0053 | -0.0579 | -14.6038
-2.5 | -0.0185 | 0.00487 | -0.0589 | -3.7988
-2 | 0.0408 | 0.00455 | -0.0599 | 8.967
-1.5 | 0.1004 | 0.00443 | -0.0607 | 22.6637
-1 | 0.1598 | 0.00441 | -0.0615 | 36.2358
-0.5 | 0.2192 | 0.00438 | -0.0623 | 50.0457
0.5 | 0.338 | 0.00442 | -0.0638 | 76.4706
1 | 0.3972 | 0.00446 | -0.0645 | 89.0583
1.5 | 0.456 | 0.00455 | -0.0651 | 100.2198
2 | 0.5145 | 0.00469 | -0.0657 | 109.7015
2.5 | 0.573 | 0.00481 | -0.0663 | 119.1268
3 | 0.6308 | 0.00501 | -0.0668 | 125.9082
3.5 | 0.6849 | 0.00558 | -0.0669 | 122.7419
4 | 0.7389 | 0.00618 | -0.0668 | 119.5631
4.5 | 0.7921 | 0.00682 | -0.0667 | 116.1437
5 | 0.8449 | 0.00748 | -0.0665 | 112.9545
5.5 | 0.8983 | 0.00803 | -0.0664 | 111.868
6 | 0.9512 | 0.00859 | -0.0662 | 110.7334
6.5 | 1.0038 | 0.00914 | -0.066 | 109.8249
7 | 1.0566 | 0.00963 | -0.0658 | 109.7196
7.5 | 1.1095 | 0.01006 | -0.0655 | 110.2883
8 | 1.1621 | 0.01049 | -0.0653 | 110.7817
8.5 | 1.2137 | 0.01094 | -0.0649 | 110.9415
9 | 1.2641 | 0.01145 | -0.0644 | 110.4017
10 | 1.3618 | 0.01249 | -0.0628 | 109.0312
10.5 | 1.4076 | 0.01311 | -0.0616 | 107.3684
11 | 1.4525 | 0.0137 | -0.0602 | 106.0219
11.5 | 1.4931 | 0.01441 | -0.0582 | 103.6155
12 | 1.523 | 0.01517 | -0.0543 | 100.3955
12.5 | 1.5503 | 0.01593 | -0.0502 | 97.3195
13.5 | 1.5942 | 0.01811 | -0.0416 | 88.0287
14 | 1.6171 | 0.01973 | -0.0385 | 81.9615
14.5 | 1.6368 | 0.02174 | -0.0355 | 75.2898
15 | 1.6603 | 0.02367 | -0.0333 | 70.1436
15.5 | 1.6817 | 0.02587 | -0.0312 | 65.0058
16 | 1.7005 | 0.02842 | -0.0294 | 59.8346
16.5 | 1.7172 | 0.03129 | -0.0278 | 54.8802
17 | 1.7299 | 0.03466 | -0.0264 | 49.9106
17.5 | 1.74 | 0.03852 | -0.0254 | 45.1713
18 | 1.7458 | 0.04307 | -0.0248 | 40.534
18.5 | 1.7557 | 0.04747 | -0.0247 | 36.9855
19 | 1.7634 | 0.05233 | -0.0251 | 33.6977
19.5 | 1.769 | 0.05768 | -0.0258 | 30.6692
20 | 1.7708 | 0.06374 | -0.0272 | 27.7816

## 75. Re 5M Mach 0.10 (1)
BIGFOIL.COM POLAR EXPORT
NACA63-315
NACA63-315 |  |  |  | Cl Max: | 1.415 | at alpha= | 12 | deg
JavaFoil+Calcfoil stall+Eppler ext transition |  |  |  | L/D Max: | 121.395 | at alpha= | 4 | deg
Re: | 5000000 |  |  | Cd Min: | 0.00534 | at alpha= | -2 | deg
Mach: | 0.1 |  |  | Cl=0 at alpha= | -2.6557 | deg
|  |  |  | @ Cl=0.1, Cd= | 0.0053529
|  |  |  | @ Cl=0.4, Cd= | 0.0055071
|  |  |  | @ Cl=0.6, Cd= | 0.0058129
alpha (deg) | Cl | Cd | Cm | Cl/Cd
-20 | -0.746 | 0.15207 | -0.024 | -4.905
-19.5 | -0.772 | 0.14294 | -0.025 | -5.402
-19 | -0.797 | 0.13402 | -0.026 | -5.95
-18.5 | -0.822 | 0.12458 | -0.028 | -6.6
-18 | -0.848 | 0.11339 | -0.029 | -7.477
-17.5 | -0.872 | 0.10328 | -0.031 | -8.442
-17 | -0.909 | 0.0815 | -0.034 | -11.152
-16.5 | -0.96 | 0.05388 | -0.039 | -17.811
-16 | -0.974 | 0.04676 | -0.04 | -20.836
-15.5 | -0.98 | 0.04155 | -0.041 | -23.597
-15 | -0.997 | 0.03136 | -0.043 | -31.779
-14.5 | -0.995 | 0.02826 | -0.044 | -35.193
-14 | -0.995 | 0.02345 | -0.045 | -42.418
-13.5 | -0.986 | 0.02084 | -0.046 | -47.301
-13 | -0.971 | 0.019 | -0.047 | -51.113
-12.5 | -0.954 | 0.01702 | -0.048 | -56.021
-12 | -0.931 | 0.01563 | -0.049 | -59.54
-11.5 | -0.905 | 0.0142 | -0.05 | -63.721
-11 | -0.874 | 0.01325 | -0.05 | -65.949
-10.5 | -0.84 | 0.0123 | -0.051 | -68.261
-10 | -0.802 | 0.01156 | -0.052 | -69.361
-9.5 | -0.761 | 0.0108 | -0.053 | -70.449
-9 | -0.717 | 0.01025 | -0.054 | -69.926
-8.5 | -0.67 | 0.00974 | -0.055 | -68.821
-8 | -0.621 | 0.00925 | -0.056 | -67.218
-7.5 | -0.571 | 0.00848 | -0.056 | -67.303
-7 | -0.517 | 0.00845 | -0.057 | -61.232
-6.5 | -0.46 | 0.00816 | -0.058 | -56.423
-6 | -0.402 | 0.0079 | -0.059 | -50.938
-5.5 | -0.343 | 0.00775 | -0.059 | -44.325
-5 | -0.284 | 0.00752 | -0.06 | -37.735
-4.5 | -0.224 | 0.00666 | -0.06 | -33.627
-4 | -0.164 | 0.00596 | -0.061 | -27.447
-3.5 | -0.103 | 0.00559 | -0.062 | -18.38
-3 | -0.042 | 0.00543 | -0.062 | -7.708
-2.5 | 0.019 | 0.00537 | -0.063 | 3.58
-2 | 0.08 | 0.00534 | -0.063 | 15.082
-1.5 | 0.142 | 0.00538 | -0.064 | 26.35
-1 | 0.203 | 0.00537 | -0.065 | 37.797
-0.5 | 0.264 | 0.00538 | -0.065 | 49.057
0 | 0.325 | 0.00544 | -0.066 | 59.849
0.5 | 0.387 | 0.00549 | -0.066 | 70.385
1 | 0.448 | 0.00557 | -0.067 | 80.445
1.5 | 0.507 | 0.00568 | -0.067 | 89.348
2 | 0.568 | 0.00575 | -0.068 | 98.89
2.5 | 0.629 | 0.00587 | -0.068 | 107.183
3 | 0.689 | 0.00604 | -0.069 | 114.01
3.5 | 0.749 | 0.00622 | -0.07 | 120.377
4 | 0.808 | 0.00665 | -0.07 | 121.395
4.5 | 0.866 | 0.0072 | -0.071 | 120.283
5 | 0.923 | 0.00786 | -0.071 | 117.428
5.5 | 0.98 | 0.00897 | -0.072 | 109.255
6 | 1.035 | 0.01028 | -0.072 | 100.645
6.5 | 1.087 | 0.01075 | -0.073 | 101.137
7 | 1.138 | 0.01128 | -0.073 | 100.899
7.5 | 1.187 | 0.01179 | -0.074 | 100.721
8 | 1.233 | 0.01249 | -0.074 | 98.749
8.5 | 1.269 | 0.01283 | -0.074 | 98.953
9 | 1.305 | 0.01343 | -0.074 | 97.175
9.5 | 1.337 | 0.01414 | -0.074 | 94.566
10 | 1.363 | 0.0149 | -0.075 | 91.44
10.5 | 1.383 | 0.01587 | -0.075 | 87.162
11 | 1.399 | 0.01679 | -0.075 | 83.326
11.5 | 1.409 | 0.01789 | -0.075 | 78.756
12 | 1.415 | 0.01902 | -0.075 | 74.411
12.5 | 1.415 | 0.02034 | -0.075 | 69.563
13 | 1.409 | 0.02192 | -0.075 | 64.312
13.5 | 1.4 | 0.02349 | -0.075 | 59.581
14 | 1.385 | 0.02532 | -0.075 | 54.68
14.5 | 1.364 | 0.02791 | -0.075 | 48.861
15 | 1.34 | 0.03015 | -0.075 | 44.462
15.5 | 1.312 | 0.03309 | -0.075 | 39.652
16 | 1.275 | 0.03721 | -0.074 | 34.277
16.5 | 1.231 | 0.04283 | -0.074 | 28.734
17 | 1.186 | 0.0484 | -0.073 | 24.497

## 76. Re 5M Mach 0.10 (2)
BIGFOIL.COM POLAR EXPORT
NACA63-315
NACA63-315 |  |  |  | Cl Max: | 1.7574 | at alpha= | 19.5 | deg
XFOIL ncrit=9 |  |  |  | L/D Max: | 126.414 | at alpha= | 3 | deg
Re: | 5000000 |  |  | Cd Min: | 0.06879 | at alpha= | 20 | deg
Mach: | 0.1 |  |  | Cl=0 at alpha= | -2.3417 | deg
|  |  |  | @ Cl=0.1, Cd= | 0.0044416
|  |  |  | @ Cl=0.4, Cd= | 0.0044708
|  |  |  | @ Cl=0.6, Cd= | 0.0049009
alpha (deg) | Cl | Cd | Cm | Cl/Cd
-20 | -1.4979 | 0.05462 | -0.0513 | -27.424
-19.5 | -1.4992 | 0.04845 | -0.0537 | -30.9432
-19 | -1.4999 | 0.04264 | -0.0556 | -35.1759
-18.5 | -1.4932 | 0.0379 | -0.0569 | -39.3984
-18 | -1.4843 | 0.03362 | -0.0577 | -44.1493
-17.5 | -1.4685 | 0.03011 | -0.0582 | -48.7712
-17 | -1.4491 | 0.02702 | -0.0584 | -53.6306
-16.5 | -1.4272 | 0.02423 | -0.0583 | -58.9022
-16 | -1.3937 | 0.02247 | -0.0583 | -62.0249
-15.5 | -1.3711 | 0.01995 | -0.0576 | -68.7268
-15 | -1.3468 | 0.01779 | -0.0564 | -75.7055
-14.5 | -1.3211 | 0.01621 | -0.0543 | -81.4991
-14 | -1.2754 | 0.01495 | -0.055 | -85.311
-13.5 | -1.2042 | 0.01401 | -0.0597 | -85.9529
-12.5 | -1.1241 | 0.01276 | -0.0555 | -88.0956
-12 | -1.0778 | 0.01219 | -0.0544 | -88.4167
-11.5 | -1.0297 | 0.0116 | -0.0535 | -88.7672
-10.5 | -0.929 | 0.01045 | -0.0525 | -88.8995
-10 | -0.8758 | 0.01002 | -0.0523 | -87.4052
-9.5 | -0.8216 | 0.00965 | -0.0523 | -85.1399
-9 | -0.7676 | 0.00917 | -0.0522 | -83.7077
-8.5 | -0.7122 | 0.00882 | -0.0523 | -80.7483
-7.5 | -0.5998 | 0.00816 | -0.0528 | -73.5049
-7 | -0.5427 | 0.00789 | -0.0532 | -68.7833
-6.5 | -0.4854 | 0.00761 | -0.0536 | -63.7845
-6 | -0.4278 | 0.00738 | -0.0541 | -57.9675
-5.5 | -0.3698 | 0.00711 | -0.0546 | -52.0113
-5 | -0.3118 | 0.00683 | -0.0552 | -45.6515
-4.5 | -0.2538 | 0.00651 | -0.0558 | -38.9862
-3.5 | -0.1369 | 0.00577 | -0.0572 | -23.7262
-3 | -0.0781 | 0.00531 | -0.0582 | -14.7081
-2.5 | -0.0189 | 0.00488 | -0.0592 | -3.873
-2 | 0.0408 | 0.00456 | -0.0602 | 8.9474
-1.5 | 0.1008 | 0.00444 | -0.061 | 22.7027
-1 | 0.1606 | 0.00441 | -0.0618 | 36.4172
-0.5 | 0.2204 | 0.00439 | -0.0626 | 50.205
0 | 0.2801 | 0.00441 | -0.0633 | 63.5147
0.5 | 0.3399 | 0.00443 | -0.0641 | 76.7269
1 | 0.3995 | 0.00447 | -0.0648 | 89.3736
1.5 | 0.4587 | 0.00456 | -0.0654 | 100.5921
2 | 0.5175 | 0.0047 | -0.066 | 110.1064
2.5 | 0.5765 | 0.00482 | -0.0666 | 119.6058
3 | 0.6346 | 0.00502 | -0.0671 | 126.4143
3.5 | 0.6891 | 0.0056 | -0.0671 | 123.0536
4 | 0.7433 | 0.00621 | -0.0671 | 119.694
4.5 | 0.7967 | 0.00686 | -0.0669 | 116.137
5 | 0.8497 | 0.00753 | -0.0667 | 112.842
5.5 | 0.9034 | 0.00809 | -0.0665 | 111.6687
6 | 0.9568 | 0.00864 | -0.0663 | 110.7407
6.5 | 1.0096 | 0.00922 | -0.0659 | 109.5011
7 | 1.0629 | 0.00969 | -0.0657 | 109.6904
7.5 | 1.1162 | 0.01013 | -0.0654 | 110.1876
8 | 1.1688 | 0.01058 | -0.0651 | 110.4726
8.5 | 1.2209 | 0.01103 | -0.0646 | 110.689
9 | 1.2712 | 0.01158 | -0.0639 | 109.7755
9.5 | 1.3213 | 0.01206 | -0.0631 | 109.5605
10 | 1.3688 | 0.01266 | -0.062 | 108.1201
10.5 | 1.4149 | 0.01327 | -0.0606 | 106.624
11 | 1.459 | 0.0139 | -0.059 | 104.964
11.5 | 1.4966 | 0.01467 | -0.0563 | 102.0177
12 | 1.5234 | 0.01545 | -0.0516 | 98.6019
12.5 | 1.5506 | 0.01632 | -0.0476 | 95.0123
13.5 | 1.5939 | 0.01882 | -0.0392 | 84.6918
14 | 1.6157 | 0.02066 | -0.036 | 78.2043
14.5 | 1.6374 | 0.02269 | -0.0333 | 72.1639
15 | 1.6602 | 0.02481 | -0.0311 | 66.9166
15.5 | 1.6807 | 0.02723 | -0.0291 | 61.7224
16 | 1.6977 | 0.03008 | -0.0272 | 56.4395
16.5 | 1.7126 | 0.03329 | -0.0257 | 51.4449
17 | 1.7231 | 0.03708 | -0.0244 | 46.4698
17.5 | 1.7303 | 0.04149 | -0.0236 | 41.704
18 | 1.7407 | 0.04585 | -0.0234 | 37.9651
18.5 | 1.7494 | 0.05063 | -0.0235 | 34.5526
19 | 1.7544 | 0.05607 | -0.0242 | 31.2895
19.5 | 1.7574 | 0.06203 | -0.0253 | 28.3315
20 | 1.7561 | 0.06879 | -0.027 | 25.5284

## 77. Re 5M Mach 0.25 (1)
BIGFOIL.COM POLAR EXPORT
NACA63-315
NACA63-315 |  |  |  | Cl Max: | 1.367 | at alpha= | 11 | deg
JavaFoil+Calcfoil stall+Eppler ext transition |  |  |  | L/D Max: | 121.16 | at alpha= | 3.5 | deg
Re: | 5000000 |  |  | Cd Min: | 0.00539 | at alpha= | -2 | deg
Mach: | 0.25 |  |  | Cl=0 at alpha= | -2.6587 | deg
|  |  |  | @ Cl=0.1, Cd= | 0.0053981
|  |  |  | @ Cl=0.4, Cd= | 0.0055538
|  |  |  | @ Cl=0.6, Cd= | 0.0058684
alpha (deg) | Cl | Cd | Cm | Cl/Cd
-18 | -0.537 | 0.14846 | -0.022 | -3.616
-17.5 | -0.592 | 0.13799 | -0.023 | -4.291
-17 | -0.644 | 0.12828 | -0.025 | -5.019
-16.5 | -0.691 | 0.11885 | -0.026 | -5.816
-16 | -0.727 | 0.10979 | -0.028 | -6.621
-15.5 | -0.758 | 0.09722 | -0.031 | -7.792
-15 | -0.784 | 0.08655 | -0.033 | -9.056
-14.5 | -0.816 | 0.06979 | -0.037 | -11.685
-14 | -0.872 | 0.04036 | -0.043 | -21.611
-13.5 | -0.896 | 0.03017 | -0.046 | -29.7
-13 | -0.91 | 0.02322 | -0.047 | -39.209
-12.5 | -0.908 | 0.02037 | -0.049 | -44.6
-12 | -0.9 | 0.0181 | -0.05 | -49.693
-11.5 | -0.885 | 0.0161 | -0.051 | -54.972
-11 | -0.863 | 0.01468 | -0.051 | -58.789
-10.5 | -0.835 | 0.01352 | -0.052 | -61.769
-10 | -0.803 | 0.01249 | -0.053 | -64.253
-9.5 | -0.765 | 0.01166 | -0.054 | -65.662
-9 | -0.724 | 0.01094 | -0.055 | -66.2
-8.5 | -0.679 | 0.01031 | -0.056 | -65.879
-8 | -0.631 | 0.00972 | -0.057 | -64.906
-7.5 | -0.58 | 0.00926 | -0.058 | -62.592
-7 | -0.526 | 0.00849 | -0.059 | -61.975
-6.5 | -0.472 | 0.00846 | -0.06 | -55.724
-6 | -0.412 | 0.00817 | -0.06 | -50.46
-5.5 | -0.352 | 0.00791 | -0.061 | -44.539
-5 | -0.291 | 0.00767 | -0.061 | -37.995
-4.5 | -0.23 | 0.00685 | -0.062 | -33.573
-4 | -0.168 | 0.00608 | -0.063 | -27.61
-3.5 | -0.106 | 0.00574 | -0.063 | -18.397
-3 | -0.043 | 0.00547 | -0.064 | -7.857
-2.5 | 0.02 | 0.00545 | -0.065 | 3.626
-2 | 0.083 | 0.00539 | -0.065 | 15.358
-1.5 | 0.146 | 0.00542 | -0.066 | 26.86
-1 | 0.209 | 0.00542 | -0.066 | 38.465
-0.5 | 0.271 | 0.00543 | -0.067 | 49.982
0 | 0.334 | 0.00551 | -0.068 | 60.679
0.5 | 0.397 | 0.00555 | -0.068 | 71.567
1 | 0.46 | 0.00563 | -0.069 | 81.679
1.5 | 0.521 | 0.00572 | -0.069 | 91.204
2 | 0.584 | 0.00584 | -0.07 | 100.031
2.5 | 0.646 | 0.00595 | -0.07 | 108.518
3 | 0.708 | 0.00613 | -0.071 | 115.555
3.5 | 0.769 | 0.00635 | -0.071 | 121.16
4 | 0.829 | 0.0069 | -0.072 | 120.195
4.5 | 0.889 | 0.00742 | -0.073 | 119.847
5 | 0.947 | 0.00826 | -0.073 | 114.746
5.5 | 1.005 | 0.00942 | -0.074 | 106.643
6 | 1.06 | 0.01067 | -0.074 | 99.363
6.5 | 1.113 | 0.01123 | -0.075 | 99.113
7 | 1.164 | 0.01184 | -0.075 | 98.302
7.5 | 1.211 | 0.01257 | -0.076 | 96.397
8 | 1.247 | 0.01291 | -0.076 | 96.581
8.5 | 1.282 | 0.01359 | -0.076 | 94.335
9 | 1.313 | 0.01436 | -0.076 | 91.433
9.5 | 1.34 | 0.01527 | -0.076 | 87.729
10 | 1.356 | 0.0162 | -0.076 | 83.735
10.5 | 1.365 | 0.0174 | -0.076 | 78.453
11 | 1.367 | 0.01863 | -0.076 | 73.37
11.5 | 1.36 | 0.02009 | -0.077 | 67.683
12 | 1.345 | 0.02155 | -0.077 | 62.423
12.5 | 1.321 | 0.02371 | -0.076 | 55.7
13 | 1.288 | 0.02585 | -0.076 | 49.836
13.5 | 1.247 | 0.02857 | -0.076 | 43.637
14 | 1.196 | 0.03197 | -0.076 | 37.398
14.5 | 1.13 | 0.03875 | -0.075 | 29.15
15 | 1.05 | 0.05013 | -0.072 | 20.942
15.5 | 0.923 | 0.08964 | -0.061 | 10.293
16 | 0.836 | 0.11067 | -0.054 | 7.558

## 78. Re 5M Mach 0.25 (2)
BIGFOIL.COM POLAR EXPORT
NACA63-315
NACA63-315 |  |  |  | Cl Max: | 1.6879 | at alpha= | 17.5 | deg
XFOIL ncrit=9 |  |  |  | L/D Max: | 129.389 | at alpha= | 3 | deg
Re: | 5000000 |  |  | Cd Min: | 0.12526 | at alpha= | -20 | deg
Mach: | 0.25 |  |  | Cl=0 at alpha= | -2.3314 | deg
|  |  |  | @ Cl=0.1, Cd= | 0.0044956
|  |  |  | @ Cl=0.4, Cd= | 0.0045121
|  |  |  | @ Cl=0.6, Cd= | 0.0048941
alpha (deg) | Cl | Cd | Cm | Cl/Cd
-20 | -1.0991 | 0.12526 | -0.021 | -8.7745
-19.5 | -1.18 | 0.10495 | -0.0329 | -11.2434
-19 | -1.244 | 0.08801 | -0.0426 | -14.1348
-18.5 | -1.2852 | 0.07489 | -0.0499 | -17.1612
-18 | -1.3257 | 0.06258 | -0.0565 | -21.1841
-17.5 | -1.3387 | 0.05419 | -0.0603 | -24.7038
-17 | -1.3439 | 0.04707 | -0.0631 | -28.5511
-16.5 | -1.3574 | 0.03963 | -0.0656 | -34.2518
-16 | -1.3432 | 0.03524 | -0.0665 | -38.1158
-15.5 | -1.3304 | 0.03092 | -0.0669 | -43.0272
-15 | -1.3198 | 0.0266 | -0.067 | -49.6165
-14.5 | -1.3099 | 0.02248 | -0.0664 | -58.2696
-14 | -1.2884 | 0.01956 | -0.0652 | -65.8691
-13.5 | -1.2306 | 0.01721 | -0.0689 | -71.5049
-13 | -1.1591 | 0.0155 | -0.0739 | -74.7806
-12.5 | -1.1475 | 0.01442 | -0.0671 | -79.577
-12 | -1.1093 | 0.01352 | -0.0638 | -82.0488
-11.5 | -1.0638 | 0.01274 | -0.0616 | -83.5008
-11 | -1.014 | 0.01207 | -0.06 | -84.0099
-10.5 | -0.9643 | 0.01126 | -0.0584 | -85.6394
-9.5 | -0.855 | 0.01014 | -0.0566 | -84.3195
-9 | -0.7978 | 0.00971 | -0.0562 | -82.1627
-8.5 | -0.741 | 0.00919 | -0.0558 | -80.6311
-8 | -0.6827 | 0.00881 | -0.0556 | -77.4915
-7.5 | -0.6238 | 0.00847 | -0.0556 | -73.6482
-7 | -0.5646 | 0.0081 | -0.0556 | -69.7037
-6.5 | -0.5046 | 0.00783 | -0.0558 | -64.4444
-6 | -0.4448 | 0.00752 | -0.0561 | -59.1489
-5.5 | -0.3846 | 0.00726 | -0.0564 | -52.9752
-5 | -0.3242 | 0.00699 | -0.0569 | -46.3805
-4.5 | -0.2639 | 0.00666 | -0.0574 | -39.6246
-4 | -0.2035 | 0.00629 | -0.058 | -32.3529
-3.5 | -0.143 | 0.00591 | -0.0587 | -24.1963
-3 | -0.0821 | 0.00541 | -0.0596 | -15.1756
-2.5 | -0.0208 | 0.00496 | -0.0606 | -4.1935
-2 | 0.0409 | 0.00461 | -0.0617 | 8.872
-1.5 | 0.1029 | 0.00449 | -0.0625 | 22.9176
-1 | 0.165 | 0.00445 | -0.0633 | 37.0787
-0.5 | 0.2269 | 0.00442 | -0.0642 | 51.3348
0 | 0.2887 | 0.00445 | -0.0649 | 64.8764
0.5 | 0.3504 | 0.00448 | -0.0657 | 78.2143
1 | 0.4122 | 0.00452 | -0.0664 | 91.1947
1.5 | 0.4735 | 0.00462 | -0.067 | 102.4892
2.5 | 0.5955 | 0.00488 | -0.0682 | 122.0287
3 | 0.656 | 0.00507 | -0.0687 | 129.3886
3.5 | 0.7119 | 0.00571 | -0.0685 | 124.676
4 | 0.7678 | 0.00634 | -0.0683 | 121.1041
5 | 0.8772 | 0.00776 | -0.0674 | 113.0412
5.5 | 0.9325 | 0.00837 | -0.067 | 111.4098
6 | 0.9869 | 0.00901 | -0.0664 | 109.5339
6.5 | 1.0417 | 0.00958 | -0.0657 | 108.737
7 | 1.0969 | 0.01008 | -0.0651 | 108.8194
7.5 | 1.152 | 0.01055 | -0.0644 | 109.1943
8 | 1.206 | 0.01107 | -0.0635 | 108.9431
9 | 1.3099 | 0.0122 | -0.0609 | 107.3689
9.5 | 1.3583 | 0.01288 | -0.059 | 105.4581
10 | 1.4044 | 0.01358 | -0.0566 | 103.4168
10.5 | 1.4428 | 0.01431 | -0.053 | 100.8246
11 | 1.4691 | 0.01528 | -0.0476 | 96.1453
11.5 | 1.4974 | 0.01641 | -0.0431 | 91.2492
12 | 1.5254 | 0.01776 | -0.0391 | 85.8896
13 | 1.568 | 0.02134 | -0.0306 | 73.477
13.5 | 1.5904 | 0.02375 | -0.0276 | 66.9642
14 | 1.6132 | 0.02632 | -0.025 | 61.2918
14.5 | 1.6324 | 0.02934 | -0.0226 | 55.6374
15 | 1.6482 | 0.03284 | -0.0206 | 50.1888
15.5 | 1.6595 | 0.03696 | -0.019 | 44.8999
16 | 1.6676 | 0.04173 | -0.0179 | 39.9617
16.5 | 1.678 | 0.0466 | -0.0174 | 36.0086
17 | 1.6848 | 0.05215 | -0.0175 | 32.3068
17.5 | 1.6879 | 0.05843 | -0.0182 | 28.8876
18 | 1.6857 | 0.06569 | -0.0197 | 25.6614
18.5 | 1.6784 | 0.07398 | -0.0221 | 22.6872
19 | 1.6608 | 0.08408 | -0.0259 | 19.7526
19.5 | 1.6463 | 0.0943 | -0.0303 | 17.4581
20 | 1.6251 | 0.10591 | -0.036 | 15.3442

## 79. Re 5M Mach 0.50 (1)
BIGFOIL.COM POLAR EXPORT
NACA63-315
NACA63-315 |  |  |  | Cl Max: | 1.245 | at alpha= | 20 | deg
JavaFoil+Calcfoil stall+Eppler ext transition |  |  |  | L/D Max: | 122.226 | at alpha= | 3.5 | deg
Re: | 5000000 |  |  | Cd Min: | 0.00558 | at alpha= | -2 | deg
Mach: | 0.5 |  |  | Cl=0 at alpha= | -2.6571 | deg
|  |  |  | @ Cl=0.1, Cd= | 0.0055834
|  |  |  | @ Cl=0.4, Cd= | 0.005746
|  |  |  | @ Cl=0.6, Cd= | 0.0060909
alpha (deg) | Cl | Cd | Cm | Cl/Cd
-20 | -0.97 | 0.15837 | -0.029 | -6.126
-19.5 | -0.94 | 0.15554 | -0.029 | -6.042
-19 | -0.909 | 0.14948 | -0.028 | -6.083
-18.5 | -0.882 | 0.14535 | -0.028 | -6.066
-18 | -0.854 | 0.1406 | -0.028 | -6.077
-17.5 | -0.83 | 0.13491 | -0.03 | -6.153
-17 | -0.799 | 0.13176 | -0.029 | -6.066
-16.5 | -0.771 | 0.12574 | -0.028 | -6.129
-16 | -0.743 | 0.12152 | -0.029 | -6.116
-15.5 | -0.718 | 0.11842 | -0.03 | -6.063
-15 | -0.688 | 0.11672 | -0.029 | -5.898
-14.5 | -0.66 | 0.10793 | -0.028 | -6.111
-14 | -0.632 | 0.10452 | -0.029 | -6.048
-13.5 | -0.605 | 0.10137 | -0.029 | -5.965
-13 | -0.577 | 0.09767 | -0.029 | -5.905
-12.5 | -0.549 | 0.08701 | -0.029 | -6.312
-12 | -0.522 | 0.07919 | -0.03 | -6.593
-11.5 | -0.496 | 0.07303 | -0.033 | -6.797
-11 | -0.465 | 0.0814 | -0.028 | -5.715
-10.5 | -0.438 | 0.07151 | -0.029 | -6.12
-10 | -0.415 | 0.06106 | -0.037 | -6.795
-9.5 | -0.382 | 0.06815 | -0.028 | -5.602
-9 | -0.631 | 0.01663 | -0.059 | -37.954
-8.5 | -0.663 | 0.01416 | -0.061 | -46.811
-8 | -0.646 | 0.01277 | -0.062 | -50.62
-7.5 | -0.609 | 0.01168 | -0.063 | -52.13
-7 | -0.56 | 0.01077 | -0.064 | -52.031
-6.5 | -0.506 | 0.01006 | -0.065 | -50.268
-6 | -0.447 | 0.00945 | -0.066 | -47.307
-5.5 | -0.385 | 0.00896 | -0.067 | -42.975
-5 | -0.321 | 0.00854 | -0.068 | -37.554
-4.5 | -0.256 | 0.00817 | -0.069 | -31.326
-4 | -0.187 | 0.00693 | -0.07 | -27.042
-3.5 | -0.118 | 0.00618 | -0.071 | -19.086
-3 | -0.048 | 0.00577 | -0.071 | -8.316
-2.5 | 0.022 | 0.00565 | -0.072 | 3.908
-2 | 0.092 | 0.00558 | -0.073 | 16.563
-1.5 | 0.163 | 0.00561 | -0.074 | 29.042
-1 | 0.233 | 0.00561 | -0.074 | 41.556
-0.5 | 0.303 | 0.00566 | -0.075 | 53.577
0 | 0.374 | 0.00572 | -0.075 | 65.355
0.5 | 0.444 | 0.00579 | -0.076 | 76.657
1 | 0.514 | 0.00589 | -0.077 | 87.307
1.5 | 0.582 | 0.00606 | -0.077 | 96.109
2 | 0.652 | 0.00618 | -0.078 | 105.526
2.5 | 0.721 | 0.00634 | -0.079 | 113.749
3 | 0.79 | 0.00658 | -0.079 | 120.071
3.5 | 0.858 | 0.00702 | -0.08 | 122.226
4 | 0.924 | 0.00783 | -0.081 | 117.952
4.5 | 0.988 | 0.00881 | -0.081 | 112.163
5 | 1.05 | 0.01056 | -0.082 | 99.478
5.5 | 1.102 | 0.01222 | -0.082 | 90.195
6 | 1.15 | 0.01304 | -0.082 | 88.222
6.5 | 1.19 | 0.01398 | -0.082 | 85.167
7 | 1.219 | 0.01501 | -0.082 | 81.211
7.5 | 1.231 | 0.01623 | -0.083 | 75.878
8 | 1.213 | 0.0179 | -0.083 | 67.729
8.5 | 1.122 | 0.02015 | -0.082 | 55.67
9 | 0.761 | 0.02478 | -0.081 | 30.729
9.5 | 0.799 | 0.0239 | -0.082 | 33.43
10 | 0.82 | 0.02785 | -0.082 | 29.448
10.5 | 0.727 | 0.07914 | -0.041 | 9.187
11 | 0.882 | 0.02956 | -0.082 | 29.843
11.5 | 0.787 | 0.07974 | -0.05 | 9.875
12 | 0.81 | 0.08948 | -0.045 | 9.048
12.5 | 0.836 | 0.09392 | -0.045 | 8.907
13 | 0.863 | 0.10028 | -0.046 | 8.608
13.5 | 0.894 | 0.10435 | -0.051 | 8.571
14 | 0.925 | 0.11076 | -0.054 | 8.35
14.5 | 0.946 | 0.10967 | -0.049 | 8.623
15 | 0.976 | 0.11711 | -0.053 | 8.332
15.5 | 1.011 | 0.12181 | -0.058 | 8.296
16 | 1.028 | 0.12436 | -0.053 | 8.265
16.5 | 1.057 | 0.12888 | -0.055 | 8.203
17 | 1.095 | 0.1297 | -0.06 | 8.441
17.5 | 1.11 | 0.13958 | -0.056 | 7.955
18 | 1.137 | 0.14419 | -0.056 | 7.886
18.5 | 1.17 | 0.14311 | -0.06 | 8.174
19 | 1.217 | 0.1383 | -0.067 | 8.799
19.5 | 1.225 | 0.1648 | -0.061 | 7.435
20 | 1.245 | 0.15555 | -0.059 | 8.006

## 80. Re 5M Mach 0.50 (2)
BIGFOIL.COM POLAR EXPORT
NACA63-315
NACA63-315 |  |  |  | Cl Max: | 1.4021 | at alpha= | 10.5 | deg
XFOIL ncrit=9 |  |  |  | L/D Max: | 139.536 | at alpha= | 3 | deg
Re: | 5000000 |  |  | Cd Min: | 0.245 | at alpha= | -20 | deg
Mach: | 0.5 |  |  | Cl=0 at alpha= | -2.2848 | deg
|  |  |  | @ Cl=0.1, Cd= | 0.004751
|  |  |  | @ Cl=0.4, Cd= | 0.0047013
|  |  |  | @ Cl=0.6, Cd= | 0.0049734
alpha (deg) | Cl | Cd | Cm | Cl/Cd
-20 | -0.724 | 0.245 | 0.0397 | -2.9551
-19.5 | -0.7074 | 0.23459 | 0.0338 | -3.0155
-19 | -0.6853 | 0.22734 | 0.0291 | -3.0144
-18.5 | -0.6652 | 0.21937 | 0.0243 | -3.0323
-18 | -0.6519 | 0.2088 | 0.0188 | -3.1221
-17.5 | -0.6338 | 0.20066 | 0.014 | -3.1586
-17 | -0.6166 | 0.19228 | 0.0094 | -3.2068
-16.5 | -0.6026 | 0.18289 | 0.0043 | -3.2949
-16 | -0.6004 | 0.17055 | -0.002 | -3.5204
-15.5 | -0.604 | 0.15815 | -0.0085 | -3.8192
-15 | -0.6036 | 0.14732 | -0.0141 | -4.0972
-14.5 | -0.6179 | 0.13431 | -0.021 | -4.6006
-13.5 | -0.6814 | 0.10422 | -0.0393 | -6.5381
-13 | -0.7013 | 0.08531 | -0.059 | -8.2206
-12 | -0.7242 | 0.05466 | -0.0921 | -13.2492
-11.5 | -0.7501 | 0.04508 | -0.0972 | -16.6393
-11 | -0.778 | 0.03659 | -0.1004 | -21.2626
-10.5 | -0.8042 | 0.02927 | -0.1011 | -27.4752
-10 | -0.8214 | 0.02344 | -0.0991 | -35.0427
-9.5 | -0.8356 | 0.01853 | -0.0945 | -45.0944
-9 | -0.8394 | 0.01494 | -0.0879 | -56.1847
-8.5 | -0.833 | 0.01273 | -0.0793 | -65.436
-8 | -0.7873 | 0.0112 | -0.0744 | -70.2946
-7.5 | -0.728 | 0.01013 | -0.0711 | -71.8657
-7 | -0.6612 | 0.00943 | -0.0689 | -70.1166
-6.5 | -0.592 | 0.00888 | -0.0673 | -66.6667
-6 | -0.5223 | 0.00838 | -0.0662 | -62.327
-5.5 | -0.4519 | 0.00799 | -0.0655 | -56.5582
-5 | -0.3813 | 0.00766 | -0.0651 | -49.7781
-4.5 | -0.3106 | 0.00732 | -0.065 | -42.4317
-4 | -0.2406 | 0.00691 | -0.065 | -34.8191
-3.5 | -0.1709 | 0.00645 | -0.0654 | -26.4961
-3 | -0.1011 | 0.00592 | -0.0661 | -17.0777
-2.5 | -0.0306 | 0.00533 | -0.0671 | -5.7411
-2 | 0.0405 | 0.00483 | -0.0682 | 8.3851
-1 | 0.1837 | 0.00464 | -0.0701 | 39.5905
-0.5 | 0.2552 | 0.00462 | -0.0709 | 55.2381
0 | 0.3264 | 0.00466 | -0.0718 | 70.0429
0.5 | 0.3976 | 0.0047 | -0.0726 | 84.5957
1 | 0.4691 | 0.00474 | -0.0733 | 98.9662
1.5 | 0.5404 | 0.00483 | -0.074 | 111.8841
2.5 | 0.6817 | 0.00517 | -0.0748 | 131.8569
3 | 0.7521 | 0.00539 | -0.075 | 139.5362
3.5 | 0.8147 | 0.00618 | -0.074 | 131.8285
4 | 0.8753 | 0.00709 | -0.0725 | 123.4556
4.5 | 0.9339 | 0.00808 | -0.0706 | 115.5817
5 | 0.9933 | 0.00895 | -0.0685 | 110.9832
6.5 | 1.1671 | 0.01134 | -0.0599 | 102.9189
7 | 1.2186 | 0.01212 | -0.0555 | 100.5446
7.5 | 1.2568 | 0.01302 | -0.0489 | 96.5284
8 | 1.2921 | 0.01435 | -0.0427 | 90.0418
8.5 | 1.3277 | 0.01604 | -0.0372 | 82.7743
9 | 1.3589 | 0.01829 | -0.0319 | 74.2974
9.5 | 1.3841 | 0.02124 | -0.0267 | 65.1648
10 | 1.3995 | 0.02513 | -0.0219 | 55.6904
10.5 | 1.4021 | 0.03026 | -0.0176 | 46.3351
11 | 1.3911 | 0.03686 | -0.0145 | 37.7401
11.5 | 1.3683 | 0.04515 | -0.0132 | 30.3056
12 | 1.34 | 0.05491 | -0.0141 | 24.4036
12.5 | 1.3098 | 0.066 | -0.0173 | 19.8455
13 | 1.2758 | 0.07741 | -0.0209 | 16.4811
13.5 | 1.2457 | 0.0908 | -0.028 | 13.7192
14 | 1.2174 | 0.10501 | -0.0364 | 11.5932
14.5 | 1.1923 | 0.1197 | -0.0459 | 9.9607
15 | 1.1712 | 0.1344 | -0.0556 | 8.7143
15.5 | 1.15 | 0.14947 | -0.066 | 7.6939

## 81. Re 6M Mach 0.00 (1)
BIGFOIL.COM POLAR EXPORT
NACA63-315
NACA63-315 |  |  |  | Cl Max: | 1.428 | at alpha= | 12.5 | deg
JavaFoil+Calcfoil stall+Eppler ext transition |  |  |  | L/D Max: | 118.638 | at alpha= | 4.5 | deg
Re: | 6000000 |  |  | Cd Min: | 0.00529 | at alpha= | -1 | deg
Mach: | 0 |  |  | Cl=0 at alpha= | -2.6557 | deg
|  |  |  | @ Cl=0.1, Cd= | 0.00531
|  |  |  | @ Cl=0.4, Cd= | 0.00544
|  |  |  | @ Cl=0.6, Cd= | 0.0057518
alpha (deg) | Cl | Cd | Cm | Cl/Cd
-20 | -0.799 | 0.14149 | -0.026 | -5.649
-19.5 | -0.822 | 0.13234 | -0.027 | -6.215
-19 | -0.847 | 0.12132 | -0.028 | -6.98
-18.5 | -0.872 | 0.10909 | -0.03 | -7.996
-18 | -0.902 | 0.09252 | -0.032 | -9.752
-17.5 | -0.933 | 0.07642 | -0.035 | -12.211
-17 | -0.965 | 0.06017 | -0.037 | -16.047
-16.5 | -0.991 | 0.04886 | -0.039 | -20.279
-16 | -1.013 | 0.03727 | -0.041 | -27.17
-15.5 | -1.012 | 0.03441 | -0.042 | -29.425
-15 | -1.016 | 0.02897 | -0.043 | -35.076
-14.5 | -1.014 | 0.02517 | -0.044 | -40.276
-14 | -1.01 | 0.02119 | -0.045 | -47.667
-13.5 | -0.998 | 0.01907 | -0.046 | -52.317
-13 | -0.981 | 0.01727 | -0.047 | -56.819
-12.5 | -0.961 | 0.01575 | -0.048 | -61.001
-12 | -0.936 | 0.01455 | -0.049 | -64.367
-11.5 | -0.909 | 0.01336 | -0.05 | -67.992
-11 | -0.876 | 0.0125 | -0.05 | -70.127
-10.5 | -0.841 | 0.01165 | -0.051 | -72.206
-10 | -0.803 | 0.01092 | -0.052 | -73.548
-9.5 | -0.761 | 0.0103 | -0.053 | -73.933
-9 | -0.717 | 0.00981 | -0.054 | -73.035
-8.5 | -0.67 | 0.00934 | -0.055 | -71.726
-8 | -0.621 | 0.00851 | -0.055 | -73.035
-7.5 | -0.571 | 0.00855 | -0.056 | -66.79
-7 | -0.515 | 0.00824 | -0.057 | -62.492
-6.5 | -0.458 | 0.00797 | -0.058 | -57.452
-6 | -0.4 | 0.00772 | -0.058 | -51.837
-5.5 | -0.342 | 0.00749 | -0.059 | -45.602
-5 | -0.283 | 0.00728 | -0.059 | -38.799
-4.5 | -0.223 | 0.00662 | -0.06 | -33.646
-4 | -0.163 | 0.00601 | -0.061 | -27.09
-3.5 | -0.102 | 0.0057 | -0.061 | -17.943
-3 | -0.042 | 0.00544 | -0.062 | -7.656
-2.5 | 0.019 | 0.00534 | -0.062 | 3.581
-2 | 0.08 | 0.00531 | -0.063 | 15.078
-1.5 | 0.141 | 0.00531 | -0.064 | 26.561
-1 | 0.202 | 0.00529 | -0.064 | 38.133
-0.5 | 0.263 | 0.00531 | -0.065 | 49.501
0 | 0.324 | 0.00537 | -0.065 | 60.322
0.5 | 0.385 | 0.00542 | -0.066 | 70.968
1 | 0.445 | 0.0055 | -0.067 | 80.999
1.5 | 0.505 | 0.0056 | -0.067 | 90.185
2 | 0.565 | 0.00566 | -0.068 | 99.818
2.5 | 0.626 | 0.00582 | -0.068 | 107.438
3 | 0.686 | 0.00598 | -0.069 | 114.564
3.5 | 0.745 | 0.00629 | -0.069 | 118.396
4 | 0.804 | 0.0068 | -0.07 | 118.128
4.5 | 0.862 | 0.00726 | -0.07 | 118.638
5 | 0.919 | 0.00816 | -0.071 | 112.577
5.5 | 0.975 | 0.00885 | -0.071 | 110.231
6 | 1.03 | 0.00995 | -0.072 | 103.519
6.5 | 1.083 | 0.01034 | -0.072 | 104.691
7 | 1.134 | 0.01081 | -0.073 | 104.872
7.5 | 1.183 | 0.01134 | -0.073 | 104.251
8 | 1.229 | 0.0119 | -0.074 | 103.327
8.5 | 1.273 | 0.01254 | -0.074 | 101.561
9 | 1.305 | 0.01285 | -0.074 | 101.582
9.5 | 1.339 | 0.01351 | -0.074 | 99.096
10 | 1.365 | 0.01418 | -0.074 | 96.247
10.5 | 1.387 | 0.01498 | -0.075 | 92.625
11 | 1.405 | 0.01591 | -0.075 | 88.315
11.5 | 1.418 | 0.01685 | -0.075 | 84.155
12 | 1.426 | 0.01791 | -0.075 | 79.591
12.5 | 1.428 | 0.01912 | -0.075 | 74.702
13 | 1.426 | 0.02054 | -0.075 | 69.458
13.5 | 1.42 | 0.02195 | -0.075 | 64.695
14 | 1.409 | 0.02359 | -0.075 | 59.753
14.5 | 1.394 | 0.02557 | -0.075 | 54.519
15 | 1.374 | 0.02803 | -0.075 | 49.003
15.5 | 1.351 | 0.03029 | -0.075 | 44.61
16 | 1.322 | 0.03298 | -0.075 | 40.091
16.5 | 1.284 | 0.03752 | -0.074 | 34.226
17 | 1.245 | 0.04224 | -0.074 | 29.465
17.5 | 1.198 | 0.04964 | -0.073 | 24.146

## 82. Re 6M Mach 0.00 (2)
BIGFOIL.COM POLAR EXPORT
NACA63-315
NACA63-315 |  |  |  | Cl Max: | 1.7991 | at alpha= | 20 | deg
XFOIL ncrit=9 |  |  |  | L/D Max: | 125.388 | at alpha= | 3 | deg
Re: | 6000000 |  |  | Cd Min: | 0.06015 | at alpha= | 20 | deg
Mach: | 0 |  |  | Cl=0 at alpha= | -2.3499 | deg
|  |  |  | @ Cl=0.1, Cd= | 0.0043529
|  |  |  | @ Cl=0.4, Cd= | 0.0043734
|  |  |  | @ Cl=0.6, Cd= | 0.0048627
alpha (deg) | Cl | Cd | Cm | Cl/Cd
-20 | -1.5699 | 0.04402 | -0.0523 | -35.6633
-19.5 | -1.5654 | 0.03909 | -0.0538 | -40.046
-19 | -1.5576 | 0.03482 | -0.0546 | -44.7329
-18.5 | -1.5448 | 0.03113 | -0.0552 | -49.6242
-18 | -1.528 | 0.0279 | -0.0555 | -54.767
-17.5 | -1.5063 | 0.02518 | -0.0556 | -59.8213
-17 | -1.4822 | 0.02275 | -0.0555 | -65.1516
-16.5 | -1.4549 | 0.02065 | -0.0552 | -70.4552
-16 | -1.4226 | 0.01902 | -0.0549 | -74.795
-15.5 | -1.3906 | 0.01751 | -0.0542 | -79.4175
-15 | -1.361 | 0.01616 | -0.0527 | -84.2203
-14.5 | -1.3313 | 0.01487 | -0.0505 | -89.5293
-14 | -1.2491 | 0.01374 | -0.058 | -90.9098
-13.5 | -1.2138 | 0.01312 | -0.0554 | -92.5152
-13 | -1.1715 | 0.01252 | -0.0539 | -93.5703
-12.5 | -1.1256 | 0.01197 | -0.0529 | -94.0351
-12 | -1.0775 | 0.01146 | -0.0522 | -94.0227
-11.5 | -1.0274 | 0.011 | -0.0518 | -93.4
-11 | -0.9774 | 0.01044 | -0.0513 | -93.6207
-10.5 | -0.9257 | 0.00994 | -0.0511 | -93.1288
-10 | -0.8724 | 0.00954 | -0.0511 | -91.4465
-9.5 | -0.8181 | 0.0092 | -0.0513 | -88.9239
-9 | -0.7639 | 0.0088 | -0.0514 | -86.8068
-8.5 | -0.7087 | 0.00846 | -0.0516 | -83.7707
-8 | -0.6526 | 0.00818 | -0.052 | -79.78
-7.5 | -0.5964 | 0.00786 | -0.0523 | -75.8779
-7 | -0.5397 | 0.0076 | -0.0528 | -71.0132
-6.5 | -0.4825 | 0.00736 | -0.0533 | -65.5571
-6 | -0.4251 | 0.00711 | -0.0538 | -59.789
-5.5 | -0.3674 | 0.00688 | -0.0543 | -53.4012
-5 | -0.3096 | 0.00665 | -0.0549 | -46.5564
-4.5 | -0.2518 | 0.00634 | -0.0556 | -39.7161
-4 | -0.1936 | 0.00602 | -0.0563 | -32.1595
-3.5 | -0.1353 | 0.00571 | -0.057 | -23.6953
-3 | -0.0768 | 0.0053 | -0.0579 | -14.4906
-2.5 | -0.0178 | 0.00492 | -0.0589 | -3.6179
-2 | 0.0415 | 0.00452 | -0.06 | 9.1814
-1.5 | 0.101 | 0.00435 | -0.0609 | 23.2184
-1 | 0.1606 | 0.00431 | -0.0617 | 37.2622
-0.5 | 0.2201 | 0.00428 | -0.0625 | 51.4252
0 | 0.2795 | 0.00427 | -0.0632 | 65.4567
0.5 | 0.3389 | 0.00431 | -0.064 | 78.6311
1 | 0.398 | 0.00437 | -0.0647 | 91.0755
1.5 | 0.4568 | 0.00447 | -0.0653 | 102.1924
2 | 0.5152 | 0.0046 | -0.0659 | 112
2.5 | 0.5738 | 0.00472 | -0.0665 | 121.5678
3 | 0.6307 | 0.00503 | -0.0669 | 125.3877
3.5 | 0.684 | 0.00571 | -0.0668 | 119.7898
4 | 0.7387 | 0.00622 | -0.0669 | 118.7621
4.5 | 0.7924 | 0.00682 | -0.0669 | 116.1877
5 | 0.8458 | 0.00741 | -0.0667 | 114.143
5.5 | 0.8998 | 0.00791 | -0.0667 | 113.7547
6 | 0.9532 | 0.00843 | -0.0666 | 113.0724
6.5 | 1.0064 | 0.00894 | -0.0664 | 112.5727
7 | 1.0601 | 0.00935 | -0.0663 | 113.3797
7.5 | 1.1135 | 0.00975 | -0.0662 | 114.2051
8 | 1.166 | 0.0102 | -0.0659 | 114.3137
8.5 | 1.2185 | 0.0106 | -0.0657 | 114.9528
9 | 1.2693 | 0.01109 | -0.0652 | 114.4545
9.5 | 1.3198 | 0.01154 | -0.0647 | 114.3674
10 | 1.3678 | 0.01213 | -0.0637 | 112.7617
10.5 | 1.4158 | 0.01263 | -0.0628 | 112.0982
11 | 1.4611 | 0.01324 | -0.0615 | 110.355
11.5 | 1.5028 | 0.01395 | -0.0597 | 107.7276
12 | 1.5422 | 0.01458 | -0.0575 | 105.775
12.5 | 1.5693 | 0.01529 | -0.0531 | 102.6357
13 | 1.5935 | 0.01619 | -0.0487 | 98.425
13.5 | 1.6104 | 0.0173 | -0.0435 | 93.0867
14 | 1.6334 | 0.01882 | -0.0402 | 86.7906
14.5 | 1.6586 | 0.02038 | -0.0375 | 81.3837
15 | 1.6822 | 0.02218 | -0.0351 | 75.8431
15.5 | 1.7034 | 0.02428 | -0.0328 | 70.1565
16 | 1.7214 | 0.02678 | -0.0306 | 64.2793
16.5 | 1.7376 | 0.02958 | -0.0288 | 58.7424
17 | 1.7495 | 0.03292 | -0.0271 | 53.144
17.5 | 1.7606 | 0.03654 | -0.0259 | 48.1828
18 | 1.7746 | 0.04013 | -0.0252 | 44.2213
18.5 | 1.785 | 0.0443 | -0.0249 | 40.2935
19 | 1.7929 | 0.04897 | -0.0249 | 36.6122
19.5 | 1.7986 | 0.0541 | -0.0254 | 33.2458
20 | 1.7991 | 0.06015 | -0.0265 | 29.9102

## 83. Re 6M Mach 0.10 (1)
BIGFOIL.COM POLAR EXPORT
NACA63-315
NACA63-315 |  |  |  | Cl Max: | 1.418 | at alpha= | 12 | deg
JavaFoil+Calcfoil stall+Eppler ext transition |  |  |  | L/D Max: | 118.47 | at alpha= | 3.5 | deg
Re: | 6000000 |  |  | Cd Min: | 0.00529 | at alpha= | -1 | deg
Mach: | 0.1 |  |  | Cl=0 at alpha= | -2.6557 | deg
|  |  |  | @ Cl=0.1, Cd= | 0.0053235
|  |  |  | @ Cl=0.4, Cd= | 0.0054607
|  |  |  | @ Cl=0.6, Cd= | 0.0057539
alpha (deg) | Cl | Cd | Cm | Cl/Cd
-20 | -0.747 | 0.14952 | -0.025 | -4.997
-19.5 | -0.775 | 0.13847 | -0.026 | -5.594
-19 | -0.801 | 0.12929 | -0.027 | -6.192
-18.5 | -0.825 | 0.12106 | -0.028 | -6.815
-18 | -0.855 | 0.106 | -0.031 | -8.065
-17.5 | -0.879 | 0.09673 | -0.032 | -9.084
-17 | -0.929 | 0.06712 | -0.036 | -13.835
-16.5 | -0.969 | 0.04805 | -0.039 | -20.177
-16 | -0.983 | 0.04212 | -0.04 | -23.331
-15.5 | -0.988 | 0.03762 | -0.041 | -26.268
-15 | -1.001 | 0.02925 | -0.043 | -34.231
-14.5 | -0.999 | 0.02648 | -0.044 | -37.715
-14 | -0.998 | 0.02219 | -0.045 | -44.961
-13.5 | -0.988 | 0.01981 | -0.046 | -49.894
-13 | -0.974 | 0.0181 | -0.047 | -53.802
-12.5 | -0.956 | 0.01627 | -0.048 | -58.753
-12 | -0.933 | 0.01494 | -0.049 | -62.432
-11.5 | -0.907 | 0.01361 | -0.05 | -66.604
-11 | -0.876 | 0.01271 | -0.051 | -68.918
-10.5 | -0.841 | 0.01182 | -0.051 | -71.175
-10 | -0.803 | 0.01113 | -0.052 | -72.176
-9.5 | -0.763 | 0.0104 | -0.053 | -73.293
-9 | -0.718 | 0.00991 | -0.054 | -72.51
-8.5 | -0.672 | 0.00942 | -0.055 | -71.288
-8 | -0.623 | 0.00896 | -0.056 | -69.526
-7.5 | -0.573 | 0.00856 | -0.057 | -67.025
-7 | -0.517 | 0.00825 | -0.057 | -62.747
-6.5 | -0.46 | 0.00797 | -0.058 | -57.721
-6 | -0.402 | 0.00772 | -0.059 | -52.085
-5.5 | -0.343 | 0.00749 | -0.059 | -45.86
-5 | -0.284 | 0.00736 | -0.06 | -38.586
-4.5 | -0.224 | 0.00662 | -0.06 | -33.838
-4 | -0.164 | 0.00601 | -0.061 | -27.226
-3.5 | -0.103 | 0.00576 | -0.062 | -17.852
-3 | -0.042 | 0.00545 | -0.062 | -7.683
-2.5 | 0.019 | 0.00534 | -0.063 | 3.602
-2 | 0.08 | 0.00533 | -0.063 | 15.112
-1.5 | 0.142 | 0.00531 | -0.064 | 26.705
-1 | 0.203 | 0.00529 | -0.065 | 38.34
-0.5 | 0.264 | 0.00535 | -0.065 | 49.411
0 | 0.325 | 0.00537 | -0.066 | 60.637
0.5 | 0.387 | 0.00545 | -0.066 | 70.973
1 | 0.448 | 0.0055 | -0.067 | 81.422
1.5 | 0.507 | 0.00561 | -0.067 | 90.447
2 | 0.568 | 0.00567 | -0.068 | 100.295
2.5 | 0.629 | 0.00583 | -0.068 | 107.782
3 | 0.689 | 0.00599 | -0.069 | 114.945
3.5 | 0.749 | 0.00632 | -0.07 | 118.47
4 | 0.808 | 0.00682 | -0.07 | 118.348
4.5 | 0.866 | 0.00732 | -0.071 | 118.268
5 | 0.923 | 0.00822 | -0.071 | 112.29
5.5 | 0.98 | 0.0089 | -0.072 | 110.025
6 | 1.035 | 0.00999 | -0.072 | 103.535
6.5 | 1.087 | 0.01039 | -0.073 | 104.618
7 | 1.138 | 0.01094 | -0.073 | 104.015
7.5 | 1.187 | 0.01142 | -0.074 | 103.953
8 | 1.233 | 0.01203 | -0.074 | 102.494
8.5 | 1.272 | 0.01162 | -0.074 | 109.461
9 | 1.308 | 0.01299 | -0.074 | 100.667
9.5 | 1.34 | 0.01367 | -0.075 | 98.051
10 | 1.365 | 0.01439 | -0.075 | 94.891
10.5 | 1.386 | 0.01529 | -0.075 | 90.611
11 | 1.402 | 0.01617 | -0.075 | 86.704
11.5 | 1.412 | 0.01721 | -0.075 | 82.047
12 | 1.418 | 0.01827 | -0.075 | 77.582
12.5 | 1.418 | 0.01954 | -0.075 | 72.572
13 | 1.412 | 0.02103 | -0.075 | 67.163
13.5 | 1.403 | 0.02252 | -0.075 | 62.271
14 | 1.388 | 0.02426 | -0.075 | 57.216
14.5 | 1.367 | 0.02669 | -0.075 | 51.225
15 | 1.344 | 0.02879 | -0.075 | 46.662
15.5 | 1.316 | 0.03154 | -0.075 | 41.716
16 | 1.279 | 0.03536 | -0.075 | 36.184
16.5 | 1.236 | 0.04047 | -0.074 | 30.536
17 | 1.191 | 0.04542 | -0.074 | 26.23

## 84. Re 6M Mach 0.10 (2)
BIGFOIL.COM POLAR EXPORT
NACA63-315
NACA63-315 |  |  |  | Cl Max: | 1.7855 | at alpha= | 19.5 | deg
XFOIL ncrit=9 |  |  |  | L/D Max: | 125.893 | at alpha= | 3 | deg
Re: | 6000000 |  |  | Cd Min: | 0.06535 | at alpha= | 20 | deg
Mach: | 0.1 |  |  | Cl=0 at alpha= | -2.3484 | deg
|  |  |  | @ Cl=0.1, Cd= | 0.0043637
|  |  |  | @ Cl=0.4, Cd= | 0.0043796
|  |  |  | @ Cl=0.6, Cd= | 0.004853
alpha (deg) | Cl | Cd | Cm | Cl/Cd
-20 | -1.5462 | 0.04939 | -0.0529 | -31.3059
-19.5 | -1.547 | 0.04352 | -0.0549 | -35.5469
-19 | -1.5431 | 0.03848 | -0.0563 | -40.1014
-18.5 | -1.5346 | 0.03417 | -0.0571 | -44.9107
-18 | -1.5219 | 0.03039 | -0.0576 | -50.079
-17.5 | -1.503 | 0.02727 | -0.0577 | -55.1155
-17 | -1.4813 | 0.02447 | -0.0577 | -60.5353
-16.5 | -1.4561 | 0.02205 | -0.0574 | -66.0363
-16 | -1.4244 | 0.02022 | -0.0571 | -70.4451
-15.5 | -1.3937 | 0.01844 | -0.0564 | -75.5803
-15 | -1.3627 | 0.01689 | -0.0553 | -80.6809
-14.5 | -1.3437 | 0.01559 | -0.0513 | -86.1899
-14 | -1.2503 | 0.01411 | -0.0612 | -88.6109
-13.5 | -1.2193 | 0.01344 | -0.0577 | -90.7217
-13 | -1.1784 | 0.01278 | -0.0557 | -92.2066
-12.5 | -1.1331 | 0.01218 | -0.0545 | -93.0296
-12 | -1.0851 | 0.01163 | -0.0536 | -93.3018
-11.5 | -1.035 | 0.01114 | -0.053 | -92.9084
-11 | -0.9842 | 0.01061 | -0.0525 | -92.7615
-10.5 | -0.9325 | 0.01007 | -0.0521 | -92.6018
-10 | -0.879 | 0.00963 | -0.052 | -91.2773
-9.5 | -0.8244 | 0.00927 | -0.052 | -88.932
-9 | -0.7695 | 0.00888 | -0.052 | -86.6554
-8.5 | -0.714 | 0.00852 | -0.0522 | -83.8028
-8 | -0.6575 | 0.00822 | -0.0525 | -79.9878
-7.5 | -0.6008 | 0.00791 | -0.0528 | -75.9545
-7 | -0.5436 | 0.00763 | -0.0532 | -71.2451
-6.5 | -0.486 | 0.0074 | -0.0536 | -65.6757
-6 | -0.4282 | 0.00714 | -0.0541 | -59.972
-5.5 | -0.3701 | 0.0069 | -0.0547 | -53.6377
-5 | -0.3118 | 0.00667 | -0.0552 | -46.7466
-4.5 | -0.2536 | 0.00637 | -0.0559 | -39.8116
-4 | -0.1951 | 0.00605 | -0.0566 | -32.2479
-3.5 | -0.1363 | 0.00573 | -0.0573 | -23.7871
-3 | -0.0775 | 0.00531 | -0.0582 | -14.5951
-2.5 | -0.0181 | 0.00493 | -0.0592 | -3.6714
-2 | 0.0416 | 0.00452 | -0.0602 | 9.2035
-1.5 | 0.1014 | 0.00436 | -0.0611 | 23.2569
-1 | 0.1614 | 0.00431 | -0.062 | 37.4478
-0.5 | 0.2213 | 0.00429 | -0.0628 | 51.5851
0 | 0.2811 | 0.00428 | -0.0635 | 65.6776
0.5 | 0.3408 | 0.00432 | -0.0643 | 78.8889
1 | 0.4004 | 0.00438 | -0.065 | 91.4155
1.5 | 0.4595 | 0.00448 | -0.0656 | 102.567
2 | 0.5183 | 0.00461 | -0.0662 | 112.4295
2.5 | 0.5773 | 0.00473 | -0.0668 | 122.0507
3 | 0.6345 | 0.00504 | -0.0672 | 125.8929
3.5 | 0.6881 | 0.00572 | -0.0671 | 120.2972
4 | 0.7431 | 0.00624 | -0.0671 | 119.0865
4.5 | 0.7971 | 0.00685 | -0.0671 | 116.365
5 | 0.8508 | 0.00746 | -0.0669 | 114.0483
5.5 | 0.9051 | 0.00796 | -0.0668 | 113.706
6 | 0.9588 | 0.00849 | -0.0666 | 112.9329
6.5 | 1.0124 | 0.00899 | -0.0664 | 112.614
7 | 1.0665 | 0.00941 | -0.0663 | 113.3369
7.5 | 1.1202 | 0.00982 | -0.0661 | 114.0733
8 | 1.1731 | 0.01027 | -0.0658 | 114.2259
8.5 | 1.2257 | 0.0107 | -0.0654 | 114.5514
9 | 1.277 | 0.01118 | -0.0648 | 114.2218
9.5 | 1.3274 | 0.01167 | -0.0641 | 113.7446
10 | 1.3756 | 0.01226 | -0.063 | 112.2023
10.5 | 1.4235 | 0.0128 | -0.0619 | 111.2109
11 | 1.4679 | 0.01346 | -0.0603 | 109.0565
11.5 | 1.5094 | 0.01416 | -0.0583 | 106.596
12 | 1.543 | 0.01481 | -0.0547 | 104.1864
12.5 | 1.5691 | 0.01564 | -0.0502 | 100.3261
13 | 1.5924 | 0.01667 | -0.0458 | 95.5249
13.5 | 1.6096 | 0.01799 | -0.0409 | 89.4719
14 | 1.6346 | 0.01954 | -0.0378 | 83.654
14.5 | 1.6593 | 0.02127 | -0.0352 | 78.0113
15 | 1.682 | 0.02327 | -0.0327 | 72.2819
15.5 | 1.7021 | 0.02561 | -0.0304 | 66.4623
16 | 1.7181 | 0.02844 | -0.0283 | 60.4114
16.5 | 1.7322 | 0.0316 | -0.0265 | 54.8165
17 | 1.7439 | 0.03516 | -0.025 | 49.599
17.5 | 1.7576 | 0.0388 | -0.0241 | 45.299
18 | 1.7693 | 0.04285 | -0.0235 | 41.2905
18.5 | 1.7784 | 0.04741 | -0.0234 | 37.5111
19 | 1.7827 | 0.05275 | -0.0238 | 33.7953
19.5 | 1.7855 | 0.05856 | -0.0246 | 30.4901
20 | 1.7825 | 0.06535 | -0.0261 | 27.2762

## 85. Re 6M Mach 0.25 (1)
BIGFOIL.COM POLAR EXPORT
NACA63-315
NACA63-315 |  |  |  | Cl Max: | 1.369 | at alpha= | 11 | deg
JavaFoil+Calcfoil stall+Eppler ext transition |  |  |  | L/D Max: | 118.627 | at alpha= | 4 | deg
Re: | 6000000 |  |  | Cd Min: | 0.00534 | at alpha= | -1 | deg
Mach: | 0.25 |  |  | Cl=0 at alpha= | -2.6587 | deg
|  |  |  | @ Cl=0.1, Cd= | 0.0053573
|  |  |  | @ Cl=0.4, Cd= | 0.0054748
|  |  |  | @ Cl=0.6, Cd= | 0.0057913
alpha (deg) | Cl | Cd | Cm | Cl/Cd
-18 | -0.537 | 0.14838 | -0.023 | -3.621
-17.5 | -0.593 | 0.13753 | -0.024 | -4.311
-17 | -0.645 | 0.12584 | -0.025 | -5.124
-16.5 | -0.692 | 0.11702 | -0.027 | -5.918
-16 | -0.729 | 0.10666 | -0.029 | -6.836
-15.5 | -0.763 | 0.09166 | -0.032 | -8.326
-15 | -0.796 | 0.07666 | -0.036 | -10.382
-14.5 | -0.842 | 0.05315 | -0.041 | -15.843
-14 | -0.882 | 0.03554 | -0.044 | -24.822
-13.5 | -0.902 | 0.0278 | -0.046 | -32.435
-13 | -0.914 | 0.02196 | -0.048 | -41.604
-12.5 | -0.911 | 0.01936 | -0.049 | -47.069
-12 | -0.902 | 0.01726 | -0.05 | -52.244
-11.5 | -0.887 | 0.01542 | -0.051 | -57.52
-11 | -0.865 | 0.01406 | -0.052 | -61.499
-10.5 | -0.837 | 0.01297 | -0.053 | -64.511
-10 | -0.804 | 0.01202 | -0.053 | -66.921
-9.5 | -0.767 | 0.01124 | -0.054 | -68.257
-9 | -0.726 | 0.01055 | -0.055 | -68.789
-8.5 | -0.681 | 0.00995 | -0.056 | -68.391
-8 | -0.632 | 0.00941 | -0.057 | -67.193
-7.5 | -0.581 | 0.00898 | -0.058 | -64.716
-7 | -0.53 | 0.00858 | -0.059 | -61.74
-6.5 | -0.472 | 0.00826 | -0.06 | -57.114
-6 | -0.412 | 0.00789 | -0.06 | -52.27
-5.5 | -0.352 | 0.00764 | -0.061 | -46.102
-5 | -0.291 | 0.0075 | -0.061 | -38.859
-4.5 | -0.23 | 0.00686 | -0.062 | -33.538
-4 | -0.168 | 0.00615 | -0.063 | -27.3
-3.5 | -0.106 | 0.00581 | -0.063 | -18.175
-3 | -0.043 | 0.00549 | -0.064 | -7.83
-2.5 | 0.02 | 0.00537 | -0.065 | 3.678
-2 | 0.083 | 0.00536 | -0.065 | 15.42
-1.5 | 0.146 | 0.00535 | -0.066 | 27.233
-1 | 0.209 | 0.00534 | -0.066 | 39.018
-0.5 | 0.271 | 0.00535 | -0.067 | 50.731
0 | 0.334 | 0.00543 | -0.068 | 61.553
0.5 | 0.397 | 0.00547 | -0.068 | 72.556
1 | 0.46 | 0.00557 | -0.069 | 82.664
1.5 | 0.521 | 0.00569 | -0.069 | 91.654
2 | 0.584 | 0.00575 | -0.07 | 101.515
2.5 | 0.646 | 0.00591 | -0.07 | 109.239
3 | 0.708 | 0.00612 | -0.071 | 115.668
3.5 | 0.769 | 0.00651 | -0.071 | 118.123
4 | 0.829 | 0.00699 | -0.072 | 118.627
4.5 | 0.889 | 0.00755 | -0.073 | 117.729
5 | 0.947 | 0.00853 | -0.073 | 111.049
5.5 | 1.005 | 0.00923 | -0.074 | 108.853
6 | 1.06 | 0.01038 | -0.074 | 102.188
6.5 | 1.113 | 0.01089 | -0.075 | 102.185
7 | 1.164 | 0.01147 | -0.075 | 101.503
7.5 | 1.211 | 0.01214 | -0.076 | 99.773
8 | 1.249 | 0.0125 | -0.076 | 99.93
8.5 | 1.285 | 0.01315 | -0.076 | 97.695
9 | 1.316 | 0.01387 | -0.076 | 94.841
9.5 | 1.342 | 0.01474 | -0.076 | 91.038
10 | 1.359 | 0.01561 | -0.076 | 87.038
10.5 | 1.368 | 0.01675 | -0.077 | 81.648
11 | 1.369 | 0.01792 | -0.077 | 76.427
11.5 | 1.363 | 0.01931 | -0.077 | 70.584
12 | 1.348 | 0.02069 | -0.077 | 65.149
12.5 | 1.323 | 0.02274 | -0.077 | 58.188
13 | 1.291 | 0.02477 | -0.077 | 52.132
13.5 | 1.25 | 0.02731 | -0.076 | 45.758
14 | 1.199 | 0.03047 | -0.076 | 39.367
14.5 | 1.134 | 0.03681 | -0.075 | 30.806
15 | 1.059 | 0.04568 | -0.073 | 23.178
15.5 | 0.954 | 0.07048 | -0.067 | 13.529
16 | 0.846 | 0.10209 | -0.058 | 8.288

## 86. Re 6M Mach 0.25 (2)
BIGFOIL.COM POLAR EXPORT
NACA63-315
NACA63-315 |  |  |  | Cl Max: | 1.7176 | at alpha= | 17.5 | deg
XFOIL ncrit=9 |  |  |  | L/D Max: | 129.134 | at alpha= | 3 | deg
Re: | 6000000 |  |  | Cd Min: | 0.10437 | at alpha= | -20 | deg
Mach: | 0.25 |  |  | Cl=0 at alpha= | -2.3374 | deg
|  |  |  | @ Cl=0.1, Cd= | 0.0043916
|  |  |  | @ Cl=0.4, Cd= | 0.0043993
|  |  |  | @ Cl=0.6, Cd= | 0.0048071
alpha (deg) | Cl | Cd | Cm | Cl/Cd
-20 | -1.2412 | 0.10437 | -0.0338 | -11.8923
-19.5 | -1.2995 | 0.08848 | -0.043 | -14.6869
-19 | -1.3462 | 0.07487 | -0.0506 | -17.9805
-18.5 | -1.3787 | 0.06367 | -0.0565 | -21.6538
-18 | -1.4026 | 0.0541 | -0.061 | -25.9261
-17.5 | -1.4062 | 0.0472 | -0.0636 | -29.7924
-17 | -1.4096 | 0.04073 | -0.0657 | -34.6084
-16.5 | -1.412 | 0.03483 | -0.067 | -40.5398
-16 | -1.3919 | 0.03114 | -0.0672 | -44.6981
-15.5 | -1.3762 | 0.02724 | -0.0672 | -50.5213
-15 | -1.3591 | 0.02363 | -0.0667 | -57.5159
-14.5 | -1.3305 | 0.02107 | -0.0659 | -63.1467
-14 | -1.3052 | 0.01861 | -0.0642 | -70.1343
-13.5 | -1.1982 | 0.01591 | -0.0772 | -75.3111
-13 | -1.1899 | 0.01461 | -0.0704 | -81.4442
-12.5 | -1.1644 | 0.01367 | -0.0652 | -85.1792
-12 | -1.1216 | 0.01284 | -0.0625 | -87.352
-11.5 | -1.0734 | 0.01212 | -0.0606 | -88.5644
-10.5 | -0.9683 | 0.01092 | -0.058 | -88.6722
-10 | -0.9145 | 0.01026 | -0.057 | -89.1326
-9.5 | -0.8585 | 0.00973 | -0.0563 | -88.2323
-9 | -0.8009 | 0.00932 | -0.0559 | -85.9335
-8.5 | -0.743 | 0.0089 | -0.0556 | -83.4831
-8 | -0.6846 | 0.0085 | -0.0555 | -80.5412
-7.5 | -0.625 | 0.00818 | -0.0555 | -76.4059
-7 | -0.5656 | 0.00784 | -0.0556 | -72.1429
-6.5 | -0.5055 | 0.00757 | -0.0558 | -66.7768
-6 | -0.4454 | 0.0073 | -0.0561 | -61.0137
-5.5 | -0.3848 | 0.00705 | -0.0565 | -54.5816
-5 | -0.3243 | 0.0068 | -0.057 | -47.6912
-4.5 | -0.2638 | 0.00651 | -0.0575 | -40.5223
-4 | -0.2033 | 0.00616 | -0.0581 | -33.0032
-3.5 | -0.1424 | 0.00582 | -0.0588 | -24.4674
-3 | -0.0814 | 0.0054 | -0.0597 | -15.0741
-2.5 | -0.0201 | 0.00501 | -0.0606 | -4.012
-2 | 0.0417 | 0.00457 | -0.0618 | 9.1247
-1.5 | 0.1038 | 0.00438 | -0.0627 | 23.6986
-1 | 0.1658 | 0.00436 | -0.0635 | 38.0275
-0.5 | 0.2277 | 0.00433 | -0.0643 | 52.5866
0 | 0.2896 | 0.00433 | -0.0651 | 66.8822
0.5 | 0.3515 | 0.00436 | -0.0659 | 80.6193
1 | 0.4132 | 0.00441 | -0.0666 | 93.6961
1.5 | 0.4744 | 0.00452 | -0.0673 | 104.9558
2 | 0.5354 | 0.00465 | -0.0679 | 115.1398
2.5 | 0.5965 | 0.00479 | -0.0684 | 124.5303
3 | 0.656 | 0.00508 | -0.0688 | 129.1339
3.5 | 0.711 | 0.00581 | -0.0685 | 122.3752
4 | 0.7676 | 0.00638 | -0.0684 | 120.3135
4.5 | 0.8228 | 0.00706 | -0.068 | 116.5439
5 | 0.8786 | 0.00767 | -0.0677 | 114.5502
5.5 | 0.9345 | 0.00822 | -0.0673 | 113.6861
6 | 0.9894 | 0.00883 | -0.0668 | 112.0498
6.5 | 1.045 | 0.00935 | -0.0663 | 111.7647
7 | 1.1011 | 0.00979 | -0.0658 | 112.4719
7.5 | 1.1565 | 0.01026 | -0.0651 | 112.7193
8 | 1.2116 | 0.01071 | -0.0643 | 113.1279
8.5 | 1.2648 | 0.01126 | -0.0632 | 112.3268
9 | 1.3172 | 0.0118 | -0.062 | 111.6271
9.5 | 1.3666 | 0.01245 | -0.0602 | 109.7671
10 | 1.415 | 0.01308 | -0.0582 | 108.1804
10.5 | 1.4578 | 0.01386 | -0.0553 | 105.1804
11 | 1.4874 | 0.01466 | -0.0501 | 101.4598
11.5 | 1.5167 | 0.01562 | -0.0454 | 97.0999
12 | 1.5439 | 0.0169 | -0.041 | 91.355
12.5 | 1.5681 | 0.01854 | -0.0369 | 84.5793
13 | 1.5877 | 0.02015 | -0.0321 | 78.794
13.5 | 1.6134 | 0.02224 | -0.0291 | 72.545
14 | 1.6363 | 0.02469 | -0.0262 | 66.2738
14.5 | 1.6552 | 0.02762 | -0.0236 | 59.9276
15 | 1.6687 | 0.03117 | -0.0212 | 53.5355
15.5 | 1.6843 | 0.03483 | -0.0194 | 48.3577
16 | 1.6972 | 0.03899 | -0.0181 | 43.5291
16.5 | 1.7082 | 0.04362 | -0.0173 | 39.1609
17 | 1.7152 | 0.04896 | -0.017 | 35.0327
17.5 | 1.7176 | 0.05512 | -0.0174 | 31.1611
18 | 1.7124 | 0.06255 | -0.0187 | 27.3765
18.5 | 1.709 | 0.07017 | -0.0206 | 24.3551
19 | 1.7017 | 0.07867 | -0.0234 | 21.6309
19.5 | 1.6893 | 0.08827 | -0.0271 | 19.1379
20 | 1.6715 | 0.09904 | -0.032 | 16.877

## 87. Re 6M Mach 0.50 (1)
BIGFOIL.COM POLAR EXPORT
NACA63-315
NACA63-315 |  |  |  | Cl Max: | 1.247 | at alpha= | 20 | deg
JavaFoil+Calcfoil stall+Eppler ext transition |  |  |  | L/D Max: | 119.336 | at alpha= | 3 | deg
Re: | 6000000 |  |  | Cd Min: | 0.00551 | at alpha= | -1.5 | deg
Mach: | 0.5 |  |  | Cl=0 at alpha= | -2.6571 | deg
|  |  |  | @ Cl=0.1, Cd= | 0.0055544
|  |  |  | @ Cl=0.4, Cd= | 0.0056771
|  |  |  | @ Cl=0.6, Cd= | 0.0059986
alpha (deg) | Cl | Cd | Cm | Cl/Cd
-20 | -0.971 | 0.15438 | -0.03 | -6.291
-19.5 | -0.941 | 0.15151 | -0.029 | -6.21
-19 | -0.911 | 0.14662 | -0.029 | -6.215
-18.5 | -0.882 | 0.14354 | -0.028 | -6.145
-18 | -0.855 | 0.13964 | -0.029 | -6.12
-17.5 | -0.831 | 0.13274 | -0.03 | -6.263
-17 | -0.8 | 0.12989 | -0.029 | -6.162
-16.5 | -0.771 | 0.12522 | -0.029 | -6.157
-16 | -0.744 | 0.11935 | -0.029 | -6.23
-15.5 | -0.719 | 0.11674 | -0.031 | -6.157
-15 | -0.689 | 0.11268 | -0.03 | -6.115
-14.5 | -0.66 | 0.10498 | -0.029 | -6.286
-14 | -0.633 | 0.09686 | -0.029 | -6.53
-13.5 | -0.605 | 0.08995 | -0.029 | -6.725
-13 | -0.577 | 0.09669 | -0.029 | -5.968
-12.5 | -0.55 | 0.08562 | -0.03 | -6.425
-12 | -0.524 | 0.07725 | -0.033 | -6.789
-11.5 | -0.505 | 0.06527 | -0.039 | -7.737
-11 | -0.465 | 0.07978 | -0.028 | -5.831
-10.5 | -0.438 | 0.07076 | -0.03 | -6.192
-10 | -0.422 | 0.05451 | -0.042 | -7.746
-9.5 | -0.382 | 0.06633 | -0.029 | -5.757
-9 | -0.633 | 0.0159 | -0.06 | -39.802
-8.5 | -0.664 | 0.01362 | -0.061 | -48.745
-8 | -0.647 | 0.0123 | -0.062 | -52.643
-7.5 | -0.61 | 0.01129 | -0.063 | -54.047
-7 | -0.561 | 0.01041 | -0.064 | -53.954
-6.5 | -0.507 | 0.00973 | -0.065 | -52.084
-6 | -0.448 | 0.00916 | -0.066 | -48.89
-5.5 | -0.386 | 0.00869 | -0.067 | -44.398
-5 | -0.322 | 0.008 | -0.068 | -40.199
-4.5 | -0.256 | 0.00797 | -0.069 | -32.113
-4 | -0.187 | 0.00702 | -0.07 | -26.68
-3.5 | -0.118 | 0.0062 | -0.071 | -18.997
-3 | -0.048 | 0.0059 | -0.071 | -8.133
-2.5 | 0.022 | 0.00563 | -0.072 | 3.923
-2 | 0.092 | 0.00556 | -0.073 | 16.632
-1.5 | 0.163 | 0.00551 | -0.074 | 29.551
-1 | 0.233 | 0.00553 | -0.074 | 42.134
-0.5 | 0.303 | 0.00558 | -0.075 | 54.372
0 | 0.374 | 0.00564 | -0.075 | 66.265
0.5 | 0.444 | 0.00574 | -0.076 | 77.413
1 | 0.514 | 0.00583 | -0.077 | 88.23
1.5 | 0.582 | 0.00596 | -0.077 | 97.638
2 | 0.652 | 0.00611 | -0.078 | 106.657
2.5 | 0.721 | 0.00632 | -0.079 | 114.162
3 | 0.79 | 0.00662 | -0.079 | 119.336
3.5 | 0.858 | 0.00731 | -0.08 | 117.276
4 | 0.924 | 0.00793 | -0.081 | 116.464
4.5 | 0.988 | 0.00931 | -0.081 | 106.181
5 | 1.05 | 0.01032 | -0.082 | 101.761
5.5 | 1.106 | 0.01123 | -0.082 | 98.457
6 | 1.153 | 0.01263 | -0.082 | 91.273
6.5 | 1.193 | 0.01352 | -0.082 | 88.196
7 | 1.222 | 0.01452 | -0.082 | 84.164
7.5 | 1.234 | 0.01568 | -0.083 | 78.699
8 | 1.215 | 0.01728 | -0.083 | 70.314
8.5 | 1.124 | 0.01949 | -0.083 | 57.674
9 | 0.765 | 0.0235 | -0.082 | 32.574
9.5 | 0.801 | 0.02306 | -0.083 | 34.722
10 | 0.825 | 0.02621 | -0.082 | 31.472
10.5 | 0.727 | 0.07808 | -0.042 | 9.316
11 | 0.887 | 0.02813 | -0.083 | 31.523
11.5 | 0.893 | 0.03709 | -0.08 | 24.08
12 | 0.812 | 0.08914 | -0.048 | 9.109
12.5 | 0.837 | 0.0913 | -0.046 | 9.164
13 | 0.863 | 0.09736 | -0.046 | 8.867
13.5 | 0.898 | 0.101 | -0.053 | 8.888
14 | 0.927 | 0.10694 | -0.055 | 8.67
14.5 | 0.947 | 0.10741 | -0.051 | 8.818
15 | 0.979 | 0.1144 | -0.055 | 8.56
15.5 | 1.015 | 0.11685 | -0.059 | 8.683
16 | 1.028 | 0.12157 | -0.053 | 8.459
16.5 | 1.063 | 0.12468 | -0.058 | 8.522
17 | 1.105 | 0.12154 | -0.064 | 9.095
17.5 | 1.111 | 0.13551 | -0.056 | 8.196
18 | 1.138 | 0.13939 | -0.057 | 8.164
18.5 | 1.187 | 0.13072 | -0.066 | 9.083
19 | 1.236 | 0.12347 | -0.071 | 10.012
19.5 | 1.225 | 0.16137 | -0.062 | 7.594
20 | 1.247 | 0.15444 | -0.06 | 8.073

## 88. Re 6M Mach 0.50 (2)
BIGFOIL.COM POLAR EXPORT
NACA63-315
NACA63-315 |  |  |  | Cl Max: | 1.4268 | at alpha= | 10.5 | deg
XFOIL ncrit=9 |  |  |  | L/D Max: | 140.974 | at alpha= | 3 | deg
Re: | 6000000 |  |  | Cd Min: | 0.14834 | at alpha= | 15.5 | deg
Mach: | 0.5 |  |  | Cl=0 at alpha= | -2.2925 | deg
|  |  |  | @ Cl=0.1, Cd= | 0.0045948
|  |  |  | @ Cl=0.4, Cd= | 0.0045506
|  |  |  | @ Cl=0.6, Cd= | 0.0048419
alpha (deg) | Cl | Cd | Cm | Cl/Cd
-14 | -0.672 | 0.11553 | -0.0321 | -5.8167
-13.5 | -0.6858 | 0.09672 | -0.0519 | -7.0906
-13 | -0.6954 | 0.07787 | -0.0735 | -8.9303
-12.5 | -0.715 | 0.06357 | -0.087 | -11.2474
-12 | -0.7444 | 0.05262 | -0.0938 | -14.1467
-11.5 | -0.7741 | 0.04285 | -0.0991 | -18.0653
-11 | -0.8027 | 0.03459 | -0.1018 | -23.2061
-10.5 | -0.828 | 0.02758 | -0.1018 | -30.0218
-10 | -0.8436 | 0.02204 | -0.0992 | -38.2759
-9.5 | -0.8568 | 0.01738 | -0.094 | -49.298
-9 | -0.8634 | 0.01404 | -0.0863 | -61.4957
-8.5 | -0.8474 | 0.01202 | -0.0783 | -70.4992
-8 | -0.796 | 0.01063 | -0.0738 | -74.8824
-7.5 | -0.732 | 0.00975 | -0.0708 | -75.0769
-7 | -0.6646 | 0.00904 | -0.0687 | -73.5177
-6.5 | -0.5944 | 0.00855 | -0.0672 | -69.5205
-6 | -0.5241 | 0.0081 | -0.0662 | -64.7037
-5.5 | -0.4528 | 0.00775 | -0.0655 | -58.4258
-5 | -0.3818 | 0.0074 | -0.0652 | -51.5946
-4.5 | -0.3108 | 0.0071 | -0.0651 | -43.7746
-4 | -0.2404 | 0.00677 | -0.0652 | -35.5096
-3.5 | -0.1703 | 0.00632 | -0.0656 | -26.9462
-3 | -0.1 | 0.00585 | -0.0662 | -17.094
-2.5 | -0.0295 | 0.00535 | -0.0671 | -5.514
-2 | 0.0416 | 0.00479 | -0.0684 | 8.6848
-1.5 | 0.1134 | 0.00455 | -0.0694 | 24.9231
-1 | 0.1849 | 0.00453 | -0.0703 | 40.8168
-0.5 | 0.2565 | 0.00448 | -0.0712 | 57.2545
0 | 0.328 | 0.0045 | -0.0721 | 72.8889
0.5 | 0.3993 | 0.00455 | -0.0729 | 87.7582
1 | 0.4706 | 0.00461 | -0.0737 | 102.0824
1.5 | 0.5418 | 0.00471 | -0.0743 | 115.0318
2 | 0.6124 | 0.00487 | -0.0748 | 125.7495
2.5 | 0.6832 | 0.00505 | -0.0752 | 135.2871
3 | 0.7528 | 0.00534 | -0.0752 | 140.9738
3.5 | 0.8135 | 0.00627 | -0.0739 | 129.7448
4 | 0.8755 | 0.00709 | -0.0727 | 123.4838
4.5 | 0.9357 | 0.00798 | -0.0709 | 117.2556
5 | 0.9963 | 0.0088 | -0.069 | 113.2159
5.5 | 1.0548 | 0.00966 | -0.0665 | 109.1925
6 | 1.1162 | 0.01032 | -0.064 | 108.1589
6.5 | 1.1763 | 0.01097 | -0.0611 | 107.2288
7 | 1.2327 | 0.0117 | -0.0574 | 105.359
7.5 | 1.2726 | 0.01256 | -0.0509 | 101.3217
8 | 1.3111 | 0.01365 | -0.0446 | 96.0513
8.5 | 1.3465 | 0.0152 | -0.0387 | 88.5855
9 | 1.3788 | 0.01729 | -0.0331 | 79.7455
9.5 | 1.4067 | 0.01998 | -0.0277 | 70.4054
10 | 1.4248 | 0.0236 | -0.0225 | 60.3729
10.5 | 1.4268 | 0.02863 | -0.0178 | 49.8358
11 | 1.4092 | 0.03551 | -0.0142 | 39.6846
11.5 | 1.3827 | 0.04394 | -0.0127 | 31.4679
12 | 1.3549 | 0.05355 | -0.0134 | 25.3016
12.5 | 1.3252 | 0.06447 | -0.0163 | 20.5553
13 | 1.2946 | 0.07672 | -0.0215 | 16.8743
13.5 | 1.2647 | 0.08988 | -0.0283 | 14.071
14 | 1.232 | 0.10327 | -0.0352 | 11.9299
14.5 | 1.2032 | 0.11839 | -0.045 | 10.163
15 | 1.1788 | 0.13353 | -0.0552 | 8.828
15.5 | 1.1592 | 0.14834 | -0.0653 | 7.8145

## 89. Re 7M Mach 0.00 (1)
BIGFOIL.COM POLAR EXPORT
NACA63-315
NACA63-315 |  |  |  | Cl Max: | 1.431 | at alpha= | 12.5 | deg
JavaFoil+Calcfoil stall+Eppler ext transition |  |  |  | L/D Max: | 117.267 | at alpha= | 4 | deg
Re: | 7000000 |  |  | Cd Min: | 0.00524 | at alpha= | -1.5 | deg
Mach: | 0 |  |  | Cl=0 at alpha= | -2.6557 | deg
|  |  |  | @ Cl=0.1, Cd= | 0.0052669
|  |  |  | @ Cl=0.4, Cd= | 0.0054125
|  |  |  | @ Cl=0.6, Cd= | 0.0057231
alpha (deg) | Cl | Cd | Cm | Cl/Cd
-20 | -0.801 | 0.13874 | -0.026 | -5.772
-19.5 | -0.826 | 0.12739 | -0.028 | -6.484
-19 | -0.852 | 0.1154 | -0.029 | -7.383
-18.5 | -0.877 | 0.10464 | -0.031 | -8.377
-18 | -0.916 | 0.08127 | -0.034 | -11.264
-17.5 | -0.941 | 0.07034 | -0.036 | -13.38
-17 | -0.975 | 0.05419 | -0.038 | -17.987
-16.5 | -0.998 | 0.04501 | -0.039 | -22.164
-16 | -1.016 | 0.0357 | -0.041 | -28.446
-15.5 | -1.017 | 0.03222 | -0.042 | -31.567
-15 | -1.018 | 0.02797 | -0.043 | -36.412
-14.5 | -1.016 | 0.02428 | -0.044 | -41.834
-14 | -1.012 | 0.02047 | -0.045 | -49.43
-13.5 | -1 | 0.01843 | -0.046 | -54.237
-13 | -0.983 | 0.01669 | -0.047 | -58.917
-12.5 | -0.963 | 0.01524 | -0.048 | -63.159
-12 | -0.938 | 0.01403 | -0.049 | -66.848
-11.5 | -0.91 | 0.0129 | -0.05 | -70.578
-11 | -0.878 | 0.01206 | -0.051 | -72.808
-10.5 | -0.843 | 0.01128 | -0.051 | -74.728
-10 | -0.804 | 0.01058 | -0.052 | -76.042
-9.5 | -0.763 | 0.00999 | -0.053 | -76.335
-9 | -0.718 | 0.00953 | -0.054 | -75.389
-8.5 | -0.671 | 0.0091 | -0.055 | -73.794
-8 | -0.625 | 0.00867 | -0.056 | -72.07
-7.5 | -0.571 | 0.00836 | -0.056 | -68.311
-7 | -0.515 | 0.00807 | -0.057 | -63.795
-6.5 | -0.458 | 0.00781 | -0.058 | -58.669
-6 | -0.4 | 0.00757 | -0.058 | -52.899
-5.5 | -0.342 | 0.00735 | -0.059 | -46.487
-5 | -0.283 | 0.00714 | -0.059 | -39.588
-4.5 | -0.223 | 0.00663 | -0.06 | -33.611
-4 | -0.163 | 0.0062 | -0.061 | -26.227
-3.5 | -0.102 | 0.00573 | -0.061 | -17.856
-3 | -0.042 | 0.00552 | -0.062 | -7.545
-2.5 | 0.019 | 0.00531 | -0.062 | 3.6
-2 | 0.08 | 0.00528 | -0.063 | 15.179
-1.5 | 0.141 | 0.00524 | -0.064 | 26.905
-1 | 0.202 | 0.00524 | -0.064 | 38.532
-0.5 | 0.263 | 0.0053 | -0.065 | 49.622
0 | 0.324 | 0.00531 | -0.065 | 60.947
0.5 | 0.385 | 0.0054 | -0.066 | 71.24
1 | 0.445 | 0.00545 | -0.067 | 81.759
1.5 | 0.505 | 0.00553 | -0.067 | 91.317
2 | 0.565 | 0.00566 | -0.068 | 99.965
2.5 | 0.626 | 0.00577 | -0.068 | 108.375
3 | 0.686 | 0.00602 | -0.069 | 113.891
3.5 | 0.745 | 0.00648 | -0.069 | 114.999
4 | 0.804 | 0.00685 | -0.07 | 117.267
4.5 | 0.862 | 0.00741 | -0.07 | 116.293
5 | 0.919 | 0.00823 | -0.071 | 111.613
5.5 | 0.975 | 0.00873 | -0.071 | 111.685
6 | 1.03 | 0.00971 | -0.072 | 106.033
6.5 | 1.083 | 0.0101 | -0.072 | 107.184
7 | 1.134 | 0.01058 | -0.073 | 107.121
7.5 | 1.183 | 0.01104 | -0.073 | 107.089
8 | 1.229 | 0.01157 | -0.074 | 106.214
8.5 | 1.273 | 0.01216 | -0.074 | 104.69
9 | 1.308 | 0.01251 | -0.074 | 104.567
9.5 | 1.341 | 0.01313 | -0.074 | 102.121
10 | 1.367 | 0.01379 | -0.075 | 99.177
10.5 | 1.39 | 0.01453 | -0.075 | 95.644
11 | 1.407 | 0.01541 | -0.075 | 91.292
11.5 | 1.42 | 0.01631 | -0.075 | 87.09
12 | 1.428 | 0.01732 | -0.075 | 82.431
12.5 | 1.431 | 0.01848 | -0.075 | 77.421
13 | 1.429 | 0.01987 | -0.075 | 71.913
13.5 | 1.423 | 0.02119 | -0.075 | 67.137
14 | 1.412 | 0.02275 | -0.075 | 62.068
14.5 | 1.396 | 0.02497 | -0.075 | 55.886
15 | 1.376 | 0.02698 | -0.075 | 51.023
15.5 | 1.354 | 0.02926 | -0.075 | 46.27
16 | 1.324 | 0.0323 | -0.075 | 40.977
16.5 | 1.286 | 0.03645 | -0.075 | 35.288
17 | 1.248 | 0.04032 | -0.074 | 30.964
17.5 | 1.203 | 0.04701 | -0.073 | 25.598

## 90. Re 7M Mach 0.00 (2)
BIGFOIL.COM POLAR EXPORT
NACA63-315
NACA63-315 |  |  |  | Cl Max: | 1.8194 | at alpha= | 19.5 | deg
XFOIL ncrit=9 |  |  |  | L/D Max: | 123.549 | at alpha= | 3 | deg
Re: | 7000000 |  |  | Cd Min: | 0.0577 | at alpha= | 20 | deg
Mach: | 0 |  |  | Cl=0 at alpha= | -2.3541 | deg
|  |  |  | @ Cl=0.1, Cd= | 0.0042777
|  |  |  | @ Cl=0.4, Cd= | 0.0043121
|  |  |  | @ Cl=0.6, Cd= | 0.0048734
alpha (deg) | Cl | Cd | Cm | Cl/Cd
-20 | -1.5965 | 0.04141 | -0.0526 | -38.5535
-19.5 | -1.5927 | 0.03659 | -0.0538 | -43.5283
-19 | -1.583 | 0.03261 | -0.0545 | -48.5434
-18.5 | -1.57 | 0.02901 | -0.0549 | -54.1193
-18 | -1.552 | 0.02598 | -0.055 | -59.7383
-17.5 | -1.5288 | 0.02346 | -0.0549 | -65.1662
-17 | -1.503 | 0.02123 | -0.0547 | -70.796
-16.5 | -1.4742 | 0.01932 | -0.0543 | -76.3043
-16 | -1.4424 | 0.01772 | -0.0538 | -81.3995
-15.5 | -1.4096 | 0.0164 | -0.0528 | -85.9512
-15 | -1.3834 | 0.01521 | -0.0502 | -90.9533
-14.5 | -1.3041 | 0.01425 | -0.0569 | -91.5158
-14 | -1.2597 | 0.01346 | -0.0564 | -93.5884
-13.5 | -1.2218 | 0.01274 | -0.0543 | -95.9027
-13 | -1.1782 | 0.0121 | -0.053 | -97.3719
-12.5 | -1.1314 | 0.01155 | -0.0522 | -97.9567
-12 | -1.0823 | 0.01105 | -0.0516 | -97.9457
-11 | -0.9797 | 0.01019 | -0.0511 | -96.1433
-10.5 | -0.9281 | 0.00967 | -0.0509 | -95.9772
-10 | -0.8747 | 0.00926 | -0.0509 | -94.46
-9 | -0.7651 | 0.00858 | -0.0513 | -89.1725
-8.5 | -0.7098 | 0.00822 | -0.0516 | -86.3504
-8 | -0.6537 | 0.00795 | -0.0519 | -82.2264
-7.5 | -0.5972 | 0.00768 | -0.0523 | -77.7604
-7 | -0.5403 | 0.0074 | -0.0528 | -73.0135
-6.5 | -0.4829 | 0.00718 | -0.0533 | -67.2563
-6 | -0.4254 | 0.00694 | -0.0538 | -61.2968
-5.5 | -0.3677 | 0.00672 | -0.0544 | -54.7173
-5 | -0.3096 | 0.0065 | -0.055 | -47.6308
-4.5 | -0.2516 | 0.00623 | -0.0557 | -40.3852
-4 | -0.1935 | 0.00592 | -0.0564 | -32.6858
-3.5 | -0.135 | 0.00565 | -0.0571 | -23.8938
-3 | -0.0763 | 0.00526 | -0.058 | -14.5057
-2.5 | -0.0173 | 0.00494 | -0.0589 | -3.502
-2 | 0.042 | 0.00454 | -0.06 | 9.2511
-1.5 | 0.1017 | 0.00427 | -0.061 | 23.8173
-1 | 0.1612 | 0.00423 | -0.0618 | 38.1087
-0.5 | 0.2207 | 0.00421 | -0.0626 | 52.4228
0 | 0.2801 | 0.00421 | -0.0634 | 66.5321
0.5 | 0.3394 | 0.00424 | -0.0641 | 80.0472
1 | 0.3986 | 0.00431 | -0.0648 | 92.4826
1.5 | 0.4574 | 0.0044 | -0.0655 | 103.9545
2 | 0.5157 | 0.00455 | -0.0661 | 113.3407
2.5 | 0.5743 | 0.00468 | -0.0667 | 122.7137
3 | 0.6301 | 0.0051 | -0.0669 | 123.549
3.5 | 0.6837 | 0.00576 | -0.0669 | 118.6979
4 | 0.7385 | 0.00627 | -0.0669 | 117.7831
4.5 | 0.7928 | 0.00681 | -0.067 | 116.417
5 | 0.8469 | 0.00732 | -0.067 | 115.6967
5.5 | 0.9013 | 0.00779 | -0.067 | 115.6996
6 | 0.955 | 0.00829 | -0.0669 | 115.199
6.5 | 1.0087 | 0.00875 | -0.0668 | 115.28
7 | 1.0627 | 0.00914 | -0.0668 | 116.2691
7.5 | 1.1166 | 0.00951 | -0.0667 | 117.4132
8 | 1.1696 | 0.00992 | -0.0665 | 117.9032
8.5 | 1.2219 | 0.01035 | -0.0662 | 118.058
9 | 1.2737 | 0.01078 | -0.0659 | 118.154
9.5 | 1.3242 | 0.01125 | -0.0653 | 117.7067
10 | 1.3734 | 0.01177 | -0.0646 | 116.6865
10.5 | 1.4218 | 0.01228 | -0.0638 | 115.7818
11 | 1.4671 | 0.01291 | -0.0625 | 113.6406
11.5 | 1.5115 | 0.0135 | -0.0611 | 111.963
12 | 1.5532 | 0.01414 | -0.0592 | 109.8444
12.5 | 1.5836 | 0.01484 | -0.0553 | 106.7116
13 | 1.6071 | 0.01573 | -0.0507 | 102.1678
14.5 | 1.6755 | 0.01938 | -0.0392 | 86.4551
15 | 1.6988 | 0.02111 | -0.0365 | 80.4737
15.5 | 1.7196 | 0.02315 | -0.034 | 74.2808
16 | 1.7365 | 0.02563 | -0.0316 | 67.7526
16.5 | 1.7522 | 0.0284 | -0.0295 | 61.6972
17 | 1.7681 | 0.03131 | -0.0279 | 56.4708
17.5 | 1.7831 | 0.03447 | -0.0266 | 51.729
18 | 1.7963 | 0.03801 | -0.0257 | 47.2586
18.5 | 1.8071 | 0.04199 | -0.0251 | 43.0364
19 | 1.8133 | 0.0467 | -0.025 | 38.8287
19.5 | 1.8194 | 0.05166 | -0.0252 | 35.2187
20 | 1.8188 | 0.0577 | -0.0261 | 31.5217

## 91. Re 7M Mach 0.10 (1)
BIGFOIL.COM POLAR EXPORT
NACA63-315
NACA63-315 |  |  |  | Cl Max: | 1.42 | at alpha= | 12 | deg
JavaFoil+Calcfoil stall+Eppler ext transition |  |  |  | L/D Max: | 117.478 | at alpha= | 4 | deg
Re: | 7000000 |  |  | Cd Min: | 0.00524 | at alpha= | -1.5 | deg
Mach: | 0.1 |  |  | Cl=0 at alpha= | -2.6557 | deg
|  |  |  | @ Cl=0.1, Cd= | 0.0052603
|  |  |  | @ Cl=0.4, Cd= | 0.005417
|  |  |  | @ Cl=0.6, Cd= | 0.0057325
alpha (deg) | Cl | Cd | Cm | Cl/Cd
-20 | -0.749 | 0.14596 | -0.025 | -5.131
-19.5 | -0.776 | 0.13592 | -0.027 | -5.71
-19 | -0.804 | 0.12494 | -0.028 | -6.433
-18.5 | -0.829 | 0.11604 | -0.029 | -7.145
-18 | -0.863 | 0.09809 | -0.032 | -8.796
-17.5 | -0.889 | 0.0876 | -0.033 | -10.148
-17 | -0.94 | 0.05921 | -0.037 | -15.876
-16.5 | -0.973 | 0.04566 | -0.04 | -21.318
-16 | -0.989 | 0.03902 | -0.041 | -25.336
-15.5 | -0.993 | 0.03547 | -0.042 | -27.987
-15 | -1.004 | 0.02815 | -0.043 | -35.659
-14.5 | -1.001 | 0.02551 | -0.044 | -39.237
-14 | -1 | 0.02144 | -0.045 | -46.63
-13.5 | -0.99 | 0.01901 | -0.046 | -52.091
-13 | -0.976 | 0.01738 | -0.047 | -56.133
-12.5 | -0.957 | 0.01574 | -0.048 | -60.83
-12 | -0.935 | 0.01439 | -0.049 | -64.939
-11.5 | -0.908 | 0.01311 | -0.05 | -69.281
-11 | -0.877 | 0.01227 | -0.051 | -71.523
-10.5 | -0.843 | 0.01144 | -0.052 | -73.673
-10 | -0.805 | 0.01078 | -0.052 | -74.641
-9.5 | -0.764 | 0.01011 | -0.053 | -75.553
-9 | -0.72 | 0.00962 | -0.054 | -74.809
-8.5 | -0.673 | 0.00917 | -0.055 | -73.395
-8 | -0.628 | 0.00869 | -0.056 | -72.259
-7.5 | -0.573 | 0.00837 | -0.057 | -68.545
-7 | -0.517 | 0.00808 | -0.057 | -64.052
-6.5 | -0.46 | 0.0078 | -0.058 | -58.975
-6 | -0.402 | 0.00756 | -0.059 | -53.169
-5.5 | -0.343 | 0.00734 | -0.059 | -46.75
-5 | -0.284 | 0.00721 | -0.06 | -39.376
-4.5 | -0.224 | 0.00663 | -0.06 | -33.78
-4 | -0.164 | 0.00621 | -0.061 | -26.342
-3.5 | -0.103 | 0.00572 | -0.062 | -17.956
-3 | -0.042 | 0.00552 | -0.062 | -7.586
-2.5 | 0.019 | 0.00531 | -0.063 | 3.621
-2 | 0.08 | 0.00527 | -0.063 | 15.264
-1.5 | 0.142 | 0.00524 | -0.064 | 27.045
-1 | 0.203 | 0.00528 | -0.065 | 38.401
-0.5 | 0.264 | 0.00529 | -0.065 | 49.901
0 | 0.325 | 0.00534 | -0.066 | 60.906
0.5 | 0.387 | 0.0054 | -0.066 | 71.555
1 | 0.448 | 0.00548 | -0.067 | 81.67
1.5 | 0.507 | 0.00555 | -0.067 | 91.418
2 | 0.568 | 0.00568 | -0.068 | 100.004
2.5 | 0.629 | 0.00578 | -0.068 | 108.774
3 | 0.689 | 0.00604 | -0.069 | 114.136
3.5 | 0.749 | 0.00652 | -0.07 | 114.893
4 | 0.808 | 0.00687 | -0.07 | 117.478
4.5 | 0.866 | 0.00746 | -0.071 | 116.038
5 | 0.923 | 0.00827 | -0.071 | 111.61
5.5 | 0.98 | 0.00881 | -0.072 | 111.197
6 | 1.035 | 0.00975 | -0.072 | 106.07
6.5 | 1.087 | 0.0102 | -0.073 | 106.644
7 | 1.138 | 0.01066 | -0.073 | 106.755
7.5 | 1.187 | 0.01111 | -0.074 | 106.81
8 | 1.233 | 0.01172 | -0.074 | 105.203
8.5 | 1.277 | 0.01234 | -0.075 | 103.474
9 | 1.31 | 0.01264 | -0.075 | 103.656
9.5 | 1.342 | 0.01328 | -0.075 | 101.061
10 | 1.368 | 0.01397 | -0.075 | 97.919
10.5 | 1.388 | 0.01483 | -0.075 | 93.599
11 | 1.404 | 0.01568 | -0.075 | 89.558
11.5 | 1.415 | 0.01666 | -0.075 | 84.917
12 | 1.42 | 0.01767 | -0.075 | 80.361
12.5 | 1.42 | 0.01888 | -0.076 | 75.225
13 | 1.415 | 0.02035 | -0.076 | 69.543
13.5 | 1.404 | 0.02207 | -0.076 | 63.616
14 | 1.389 | 0.02371 | -0.076 | 58.608
14.5 | 1.37 | 0.02569 | -0.076 | 53.321
15 | 1.345 | 0.02811 | -0.075 | 47.85
15.5 | 1.317 | 0.03088 | -0.075 | 42.651
16 | 1.281 | 0.03459 | -0.075 | 37.029
16.5 | 1.239 | 0.03864 | -0.074 | 32.077
17 | 1.192 | 0.04483 | -0.074 | 26.588

## 92. Re 7M Mach 0.10 (2)
BIGFOIL.COM POLAR EXPORT
NACA63-315
NACA63-315 |  |  |  | Cl Max: | 1.8043 | at alpha= | 19.5 | deg
XFOIL ncrit=9 |  |  |  | L/D Max: | 124.07 | at alpha= | 3 | deg
Re: | 7000000 |  |  | Cd Min: | 0.06293 | at alpha= | 20 | deg
Mach: | 0.1 |  |  | Cl=0 at alpha= | -2.3523 | deg
|  |  |  | @ Cl=0.1, Cd= | 0.0042894
|  |  |  | @ Cl=0.4, Cd= | 0.0043091
|  |  |  | @ Cl=0.6, Cd= | 0.0048559
alpha (deg) | Cl | Cd | Cm | Cl/Cd
-20 | -1.5736 | 0.04656 | -0.0535 | -33.7973
-19.5 | -1.5758 | 0.04074 | -0.0553 | -38.6794
-19 | -1.5703 | 0.03606 | -0.0563 | -43.5469
-18.5 | -1.5618 | 0.03185 | -0.0569 | -49.0361
-18 | -1.5475 | 0.02829 | -0.0572 | -54.7013
-17.5 | -1.5271 | 0.02537 | -0.0572 | -60.1931
-17 | -1.5036 | 0.02279 | -0.057 | -65.9763
-16.5 | -1.4768 | 0.02057 | -0.0566 | -71.7939
-16 | -1.4457 | 0.01875 | -0.0561 | -77.104
-15.5 | -1.4131 | 0.01721 | -0.0553 | -82.1092
-14.5 | -1.3171 | 0.01471 | -0.0579 | -89.5377
-14 | -1.2622 | 0.01389 | -0.0594 | -90.8711
-13.5 | -1.2277 | 0.01307 | -0.0566 | -93.9327
-13 | -1.1856 | 0.01236 | -0.0549 | -95.9223
-12.5 | -1.1392 | 0.01176 | -0.0538 | -96.8707
-12 | -1.0902 | 0.01122 | -0.053 | -97.1658
-11.5 | -1.0394 | 0.01074 | -0.0525 | -96.7784
-11 | -0.9872 | 0.01031 | -0.0522 | -95.7517
-10.5 | -0.9349 | 0.0098 | -0.0519 | -95.398
-10 | -0.8814 | 0.00936 | -0.0517 | -94.1667
-9.5 | -0.8266 | 0.00899 | -0.0518 | -91.9466
-9 | -0.7708 | 0.00867 | -0.052 | -88.9043
-8.5 | -0.7152 | 0.00828 | -0.0521 | -86.3768
-8 | -0.6586 | 0.00799 | -0.0524 | -82.428
-7 | -0.5443 | 0.00743 | -0.0532 | -73.2571
-6.5 | -0.4864 | 0.00721 | -0.0537 | -67.4619
-6 | -0.4285 | 0.00696 | -0.0542 | -61.5661
-5 | -0.3119 | 0.00652 | -0.0553 | -47.8374
-4.5 | -0.2534 | 0.00625 | -0.0559 | -40.544
-4 | -0.1949 | 0.00594 | -0.0566 | -32.8114
-3.5 | -0.136 | 0.00568 | -0.0574 | -23.9437
-3 | -0.077 | 0.00528 | -0.0583 | -14.5833
-2.5 | -0.0176 | 0.00495 | -0.0592 | -3.5556
-2 | 0.042 | 0.00455 | -0.0602 | 9.2308
-1.5 | 0.1021 | 0.00428 | -0.0613 | 23.8551
-1 | 0.162 | 0.00424 | -0.0621 | 38.2075
-0.5 | 0.2219 | 0.00422 | -0.0629 | 52.5829
0 | 0.2817 | 0.00421 | -0.0637 | 66.9121
0.5 | 0.3414 | 0.00425 | -0.0644 | 80.3294
1 | 0.4009 | 0.00431 | -0.0651 | 93.0162
1.5 | 0.4601 | 0.0044 | -0.0658 | 104.5682
2 | 0.5188 | 0.00456 | -0.0664 | 113.7719
2.5 | 0.5778 | 0.00469 | -0.067 | 123.1983
3 | 0.634 | 0.00511 | -0.0672 | 124.0705
3.5 | 0.6878 | 0.00578 | -0.0671 | 118.9965
4 | 0.7429 | 0.0063 | -0.0672 | 117.9206
4.5 | 0.7974 | 0.00684 | -0.0672 | 116.5789
5 | 0.8519 | 0.00737 | -0.0671 | 115.5902
5.5 | 0.9067 | 0.00783 | -0.0671 | 115.7982
6 | 0.9605 | 0.00836 | -0.0669 | 114.8923
6.5 | 1.0147 | 0.00881 | -0.0668 | 115.1759
7 | 1.0691 | 0.00921 | -0.0667 | 116.0803
7.5 | 1.1233 | 0.00959 | -0.0666 | 117.1324
8 | 1.1768 | 0.00999 | -0.0663 | 117.7978
8.5 | 1.2293 | 0.01045 | -0.0659 | 117.6364
9 | 1.2815 | 0.01087 | -0.0655 | 117.8933
9.5 | 1.3319 | 0.01139 | -0.0648 | 116.9359
10 | 1.3816 | 0.01189 | -0.064 | 116.1985
10.5 | 1.4297 | 0.01245 | -0.0629 | 114.8353
11 | 1.4745 | 0.01312 | -0.0613 | 112.3857
11.5 | 1.5189 | 0.01371 | -0.0597 | 110.7877
12 | 1.5577 | 0.01438 | -0.0572 | 108.3241
12.5 | 1.5828 | 0.01517 | -0.0522 | 104.3375
13 | 1.6063 | 0.01621 | -0.0477 | 99.0932
14 | 1.6518 | 0.01858 | -0.0396 | 88.902
14.5 | 1.6761 | 0.02024 | -0.0367 | 82.8113
15 | 1.6981 | 0.02219 | -0.034 | 76.5255
15.5 | 1.7176 | 0.02449 | -0.0314 | 70.1347
16 | 1.7332 | 0.02725 | -0.0291 | 63.6037
16.5 | 1.7499 | 0.03012 | -0.0272 | 58.0976
17 | 1.766 | 0.03321 | -0.0258 | 53.1768
17.5 | 1.7801 | 0.03667 | -0.0246 | 48.5438
18 | 1.7906 | 0.04071 | -0.0238 | 43.9843
18.5 | 1.7992 | 0.04518 | -0.0234 | 39.8229
19 | 1.8023 | 0.05052 | -0.0236 | 35.675
19.5 | 1.8043 | 0.0563 | -0.0242 | 32.048
20 | 1.8017 | 0.06293 | -0.0255 | 28.6302

## 93. Re 7M Mach 0.25 (1)
BIGFOIL.COM POLAR EXPORT
NACA63-315
NACA63-315 |  |  |  | Cl Max: | 1.372 | at alpha= | 11 | deg
JavaFoil+Calcfoil stall+Eppler ext transition |  |  |  | L/D Max: | 117.277 | at alpha= | 4 | deg
Re: | 7000000 |  |  | Cd Min: | 0.00527 | at alpha= | -1.5 | deg
Mach: | 0.25 |  |  | Cl=0 at alpha= | -2.6587 | deg
|  |  |  | @ Cl=0.1, Cd= | 0.0052992
|  |  |  | @ Cl=0.4, Cd= | 0.0054624
|  |  |  | @ Cl=0.6, Cd= | 0.0057639
alpha (deg) | Cl | Cd | Cm | Cl/Cd
-18 | -0.536 | 0.15881 | -0.022 | -3.377
-17.5 | -0.593 | 0.13433 | -0.024 | -4.417
-17 | -0.646 | 0.12439 | -0.026 | -5.191
-16.5 | -0.694 | 0.11471 | -0.028 | -6.051
-16 | -0.731 | 0.10357 | -0.03 | -7.062
-15.5 | -0.762 | 0.09213 | -0.032 | -8.274
-15 | -0.824 | 0.05715 | -0.04 | -14.422
-14.5 | -0.855 | 0.04549 | -0.042 | -18.802
-14 | -0.889 | 0.03255 | -0.045 | -27.294
-13.5 | -0.906 | 0.02599 | -0.046 | -34.868
-13 | -0.916 | 0.02109 | -0.048 | -43.407
-12.5 | -0.913 | 0.01857 | -0.049 | -49.183
-12 | -0.904 | 0.01659 | -0.05 | -54.501
-11.5 | -0.888 | 0.01485 | -0.051 | -59.82
-11 | -0.866 | 0.01357 | -0.052 | -63.835
-10.5 | -0.838 | 0.01254 | -0.053 | -66.847
-10 | -0.806 | 0.01163 | -0.054 | -69.268
-9.5 | -0.768 | 0.01089 | -0.054 | -70.536
-9 | -0.727 | 0.01023 | -0.055 | -71.036
-8.5 | -0.682 | 0.00967 | -0.056 | -70.474
-8 | -0.634 | 0.00915 | -0.057 | -69.219
-7.5 | -0.583 | 0.00838 | -0.058 | -69.539
-7 | -0.53 | 0.00839 | -0.059 | -63.127
-6.5 | -0.472 | 0.00798 | -0.06 | -59.07
-6 | -0.412 | 0.00772 | -0.06 | -53.43
-5.5 | -0.352 | 0.00749 | -0.061 | -47.027
-5 | -0.291 | 0.00735 | -0.061 | -39.661
-4.5 | -0.23 | 0.00675 | -0.062 | -34.069
-4 | -0.168 | 0.00638 | -0.063 | -26.339
-3.5 | -0.106 | 0.00584 | -0.063 | -18.09
-3 | -0.043 | 0.00563 | -0.064 | -7.641
-2.5 | 0.02 | 0.0054 | -0.065 | 3.655
-2 | 0.083 | 0.00531 | -0.065 | 15.585
-1.5 | 0.146 | 0.00527 | -0.066 | 27.615
-1 | 0.209 | 0.00532 | -0.066 | 39.172
-0.5 | 0.271 | 0.00535 | -0.067 | 50.738
0 | 0.334 | 0.00535 | -0.068 | 62.492
0.5 | 0.397 | 0.00546 | -0.068 | 72.76
1 | 0.46 | 0.00551 | -0.069 | 83.484
1.5 | 0.521 | 0.00561 | -0.069 | 92.886
2 | 0.584 | 0.00572 | -0.07 | 102.112
2.5 | 0.646 | 0.00589 | -0.07 | 109.649
3 | 0.708 | 0.00615 | -0.071 | 115.091
3.5 | 0.769 | 0.00666 | -0.071 | 115.391
4 | 0.829 | 0.00707 | -0.072 | 117.277
4.5 | 0.889 | 0.00773 | -0.073 | 115.005
5 | 0.947 | 0.00858 | -0.073 | 110.47
5.5 | 1.005 | 0.00914 | -0.074 | 109.999
6 | 1.06 | 0.01013 | -0.074 | 104.677
6.5 | 1.113 | 0.01063 | -0.075 | 104.711
7 | 1.164 | 0.01115 | -0.075 | 104.339
7.5 | 1.211 | 0.0118 | -0.076 | 102.702
8 | 1.256 | 0.0124 | -0.076 | 101.232
8.5 | 1.287 | 0.01279 | -0.076 | 100.646
9 | 1.318 | 0.01348 | -0.076 | 97.759
9.5 | 1.344 | 0.01431 | -0.076 | 93.944
10 | 1.361 | 0.01514 | -0.077 | 89.904
10.5 | 1.37 | 0.01623 | -0.077 | 84.463
11 | 1.372 | 0.01734 | -0.077 | 79.105
11.5 | 1.365 | 0.01869 | -0.077 | 73.045
12 | 1.35 | 0.02016 | -0.077 | 66.945
12.5 | 1.326 | 0.02183 | -0.077 | 60.769
13 | 1.293 | 0.02408 | -0.077 | 53.695
13.5 | 1.252 | 0.0263 | -0.077 | 47.623
14 | 1.202 | 0.02927 | -0.076 | 41.079
14.5 | 1.139 | 0.03478 | -0.076 | 32.751
15 | 1.065 | 0.04275 | -0.074 | 24.918
15.5 | 0.977 | 0.05743 | -0.071 | 17.011
16 | 0.854 | 0.09562 | -0.06 | 8.929

## 94. Re 7M Mach 0.25 (2)
BIGFOIL.COM POLAR EXPORT
NACA63-315
NACA63-315 |  |  |  | Cl Max: | 1.7409 | at alpha= | 18 | deg
XFOIL ncrit=9 |  |  |  | L/D Max: | 127.262 | at alpha= | 3 | deg
Re: | 7000000 |  |  | Cd Min: | 0.09431 | at alpha= | 20 | deg
Mach: | 0.25 |  |  | Cl=0 at alpha= | -2.3428 | deg
|  |  |  | @ Cl=0.1, Cd= | 0.0043477
|  |  |  | @ Cl=0.4, Cd= | 0.0043265
|  |  |  | @ Cl=0.6, Cd= | 0.0047509
alpha (deg) | Cl | Cd | Cm | Cl/Cd
-20 | -1.3231 | 0.09331 | -0.0407 | -14.1796
-19.5 | -1.3762 | 0.07872 | -0.049 | -17.4822
-19 | -1.4118 | 0.06709 | -0.0552 | -21.0434
-18.5 | -1.4375 | 0.0572 | -0.06 | -25.1311
-18 | -1.4548 | 0.04877 | -0.0636 | -29.8298
-17.5 | -1.457 | 0.04234 | -0.0656 | -34.4119
-17 | -1.4557 | 0.03668 | -0.0669 | -39.6865
-16.5 | -1.4504 | 0.03168 | -0.0675 | -45.7828
-16 | -1.4268 | 0.02837 | -0.0675 | -50.2926
-15.5 | -1.4097 | 0.02469 | -0.0671 | -57.096
-15 | -1.3881 | 0.02155 | -0.0662 | -64.413
-14 | -1.2741 | 0.01685 | -0.0731 | -75.6142
-13.5 | -1.2129 | 0.01562 | -0.0754 | -77.6504
-13 | -1.2092 | 0.01421 | -0.0679 | -85.095
-12.5 | -1.1741 | 0.01319 | -0.0642 | -89.0144
-12 | -1.1294 | 0.01236 | -0.0617 | -91.3754
-11.5 | -1.08 | 0.01166 | -0.0599 | -92.6244
-11 | -1.0274 | 0.01105 | -0.0586 | -92.9774
-10.5 | -0.9728 | 0.01051 | -0.0576 | -92.5595
-10 | -0.9171 | 0.01 | -0.0568 | -91.71
-9.5 | -0.8611 | 0.00944 | -0.0561 | -91.2182
-9 | -0.8033 | 0.00903 | -0.0557 | -88.959
-8.5 | -0.7444 | 0.00867 | -0.0556 | -85.8593
-8 | -0.6858 | 0.00825 | -0.0554 | -83.1273
-7.5 | -0.6262 | 0.00795 | -0.0555 | -78.7673
-6.5 | -0.5062 | 0.00736 | -0.0558 | -68.7772
-6 | -0.4457 | 0.00712 | -0.0562 | -62.5983
-5.5 | -0.3851 | 0.00689 | -0.0566 | -55.8926
-4.5 | -0.2637 | 0.00639 | -0.0576 | -41.2676
-4 | -0.203 | 0.00605 | -0.0582 | -33.5537
-3.5 | -0.142 | 0.00575 | -0.0589 | -24.6957
-3 | -0.0809 | 0.00538 | -0.0597 | -15.0372
-2.5 | -0.0194 | 0.00501 | -0.0607 | -3.8723
-2 | 0.0423 | 0.00458 | -0.0618 | 9.2358
-1.5 | 0.1044 | 0.00433 | -0.0628 | 24.1109
-1 | 0.1665 | 0.00427 | -0.0637 | 38.993
-0.5 | 0.2285 | 0.00424 | -0.0645 | 53.8915
0 | 0.2904 | 0.00424 | -0.0653 | 68.4906
0.5 | 0.3522 | 0.00428 | -0.0661 | 82.2897
1 | 0.4139 | 0.00434 | -0.0668 | 95.3687
1.5 | 0.4752 | 0.00444 | -0.0674 | 107.027
2.5 | 0.5971 | 0.00473 | -0.0686 | 126.2368
3 | 0.6554 | 0.00515 | -0.0688 | 127.2621
3.5 | 0.7107 | 0.00587 | -0.0685 | 121.0733
4 | 0.7675 | 0.00641 | -0.0684 | 119.7348
4.5 | 0.8236 | 0.00701 | -0.0682 | 117.4893
5 | 0.88 | 0.00756 | -0.068 | 116.4021
5.5 | 0.9359 | 0.00812 | -0.0676 | 115.2586
6 | 0.9916 | 0.00867 | -0.0672 | 114.3714
6.5 | 1.0482 | 0.00911 | -0.0668 | 115.0604
7 | 1.1047 | 0.00954 | -0.0663 | 115.7966
7.5 | 1.1604 | 0.00999 | -0.0657 | 116.1562
8 | 1.2156 | 0.01046 | -0.065 | 116.2141
8.5 | 1.27 | 0.01094 | -0.064 | 116.0878
9 | 1.3225 | 0.0115 | -0.0628 | 115
9.5 | 1.3738 | 0.01207 | -0.0612 | 113.8194
10 | 1.4226 | 0.01272 | -0.0593 | 111.8396
10.5 | 1.4672 | 0.01346 | -0.0567 | 109.0045
11 | 1.504 | 0.01415 | -0.0526 | 106.2898
11.5 | 1.5315 | 0.01507 | -0.0473 | 101.6257
12 | 1.5571 | 0.01632 | -0.0425 | 95.4105
12.5 | 1.5839 | 0.01776 | -0.0384 | 89.1836
13 | 1.6111 | 0.01933 | -0.0347 | 83.3471
13.5 | 1.6311 | 0.02114 | -0.0303 | 77.157
14 | 1.6535 | 0.02353 | -0.0272 | 70.272
14.5 | 1.671 | 0.02646 | -0.0243 | 63.1519
15 | 1.6897 | 0.02955 | -0.0219 | 57.181
15.5 | 1.7068 | 0.03296 | -0.02 | 51.784
16 | 1.7198 | 0.03696 | -0.0184 | 46.5314
16.5 | 1.7306 | 0.0415 | -0.0173 | 41.7012
17 | 1.7359 | 0.04686 | -0.0168 | 37.0444
17.5 | 1.7378 | 0.05295 | -0.0169 | 32.8196
18 | 1.7409 | 0.05928 | -0.0177 | 29.3674
18.5 | 1.7392 | 0.0665 | -0.0192 | 26.1534
19 | 1.7324 | 0.07474 | -0.0217 | 23.179
19.5 | 1.7213 | 0.08394 | -0.025 | 20.5063
20 | 1.7049 | 0.09431 | -0.0294 | 18.0776

## 95. Re 7M Mach 0.50 (1)
BIGFOIL.COM POLAR EXPORT
NACA63-315
NACA63-315 |  |  |  | Cl Max: | 1.257 | at alpha= | 19 | deg
JavaFoil+Calcfoil stall+Eppler ext transition |  |  |  | L/D Max: | 116.441 | at alpha= | 3.5 | deg
Re: | 7000000 |  |  | Cd Min: | 0.00548 | at alpha= | -2 | deg
Mach: | 0.5 |  |  | Cl=0 at alpha= | -2.6571 | deg
|  |  |  | @ Cl=0.1, Cd= | 0.00548
|  |  |  | @ Cl=0.4, Cd= | 0.0056197
|  |  |  | @ Cl=0.6, Cd= | 0.0059589
alpha (deg) | Cl | Cd | Cm | Cl/Cd
-20 | -0.973 | 0.15209 | -0.03 | -6.399
-19.5 | -0.943 | 0.14721 | -0.03 | -6.408
-19 | -0.912 | 0.14524 | -0.029 | -6.282
-18.5 | -0.882 | 0.14146 | -0.028 | -6.237
-18 | -0.855 | 0.13588 | -0.029 | -6.291
-17.5 | -0.832 | 0.13059 | -0.031 | -6.374
-17 | -0.802 | 0.12744 | -0.03 | -6.291
-16.5 | -0.771 | 0.12202 | -0.029 | -6.32
-16 | -0.744 | 0.1169 | -0.029 | -6.362
-15.5 | -0.719 | 0.11414 | -0.031 | -6.302
-15 | -0.69 | 0.11078 | -0.03 | -6.226
-14.5 | -0.661 | 0.10273 | -0.029 | -6.432
-14 | -0.634 | 0.09478 | -0.03 | -6.686
-13.5 | -0.607 | 0.0883 | -0.031 | -6.87
-13 | -0.577 | 0.09438 | -0.029 | -6.116
-12.5 | -0.551 | 0.08386 | -0.031 | -6.573
-12 | -0.53 | 0.07241 | -0.037 | -7.315
-11.5 | -0.554 | 0.03198 | -0.052 | -17.307
-11 | -0.465 | 0.07974 | -0.029 | -5.835
-10.5 | -0.439 | 0.06942 | -0.031 | -6.319
-10 | -0.459 | 0.02881 | -0.054 | -15.936
-9.5 | -0.382 | 0.06571 | -0.029 | -5.813
-9 | -0.634 | 0.01532 | -0.06 | -41.391
-8.5 | -0.665 | 0.01319 | -0.061 | -50.424
-8 | -0.649 | 0.01192 | -0.062 | -54.392
-7.5 | -0.611 | 0.01095 | -0.063 | -55.821
-7 | -0.562 | 0.01013 | -0.064 | -55.521
-6.5 | -0.508 | 0.00946 | -0.065 | -53.64
-6 | -0.449 | 0.00892 | -0.066 | -50.261
-5.5 | -0.387 | 0.00848 | -0.067 | -45.613
-5 | -0.324 | 0.00808 | -0.069 | -40.095
-4.5 | -0.256 | 0.00781 | -0.069 | -32.791
-4 | -0.187 | 0.00704 | -0.07 | -26.594
-3.5 | -0.118 | 0.00625 | -0.071 | -18.862
-3 | -0.048 | 0.00593 | -0.071 | -8.097
-2.5 | 0.022 | 0.00564 | -0.072 | 3.912
-2 | 0.092 | 0.00548 | -0.073 | 16.861
-1.5 | 0.163 | 0.00548 | -0.074 | 29.699
-1 | 0.233 | 0.00551 | -0.074 | 42.301
-0.5 | 0.303 | 0.00553 | -0.075 | 54.904
0 | 0.374 | 0.00559 | -0.075 | 66.829
0.5 | 0.444 | 0.00567 | -0.076 | 78.292
1 | 0.514 | 0.00579 | -0.077 | 88.801
1.5 | 0.582 | 0.00591 | -0.077 | 98.592
2 | 0.652 | 0.0061 | -0.078 | 106.926
2.5 | 0.721 | 0.00633 | -0.079 | 113.923
3 | 0.79 | 0.00688 | -0.079 | 114.878
3.5 | 0.858 | 0.00737 | -0.08 | 116.441
4 | 0.924 | 0.00805 | -0.081 | 114.674
4.5 | 0.988 | 0.00934 | -0.081 | 105.754
5 | 1.05 | 0.01014 | -0.082 | 103.614
5.5 | 1.109 | 0.01169 | -0.082 | 94.904
6 | 1.155 | 0.01229 | -0.082 | 93.954
6.5 | 1.195 | 0.01315 | -0.082 | 90.824
7 | 1.224 | 0.01411 | -0.083 | 86.709
7.5 | 1.236 | 0.01522 | -0.083 | 81.182
8 | 1.217 | 0.01679 | -0.083 | 72.49
8.5 | 1.126 | 0.01888 | -0.083 | 59.614
9 | 0.768 | 0.02259 | -0.082 | 33.982
9.5 | 0.802 | 0.02231 | -0.083 | 35.965
10 | 0.828 | 0.02517 | -0.082 | 32.885
10.5 | 0.729 | 0.07612 | -0.044 | 9.572
11 | 0.889 | 0.02705 | -0.083 | 32.856
11.5 | 0.904 | 0.03321 | -0.082 | 27.228
12 | 0.815 | 0.08704 | -0.051 | 9.363
12.5 | 0.842 | 0.08469 | -0.051 | 9.943
13 | 0.865 | 0.09518 | -0.048 | 9.09
13.5 | 0.903 | 0.09678 | -0.056 | 9.33
14 | 0.93 | 0.10382 | -0.057 | 8.957
14.5 | 0.949 | 0.10543 | -0.052 | 9.004
15 | 0.987 | 0.10869 | -0.059 | 9.077
15.5 | 1.02 | 0.11283 | -0.062 | 9.038
16 | 1.029 | 0.11828 | -0.053 | 8.696
16.5 | 1.07 | 0.1184 | -0.061 | 9.037
17 | 1.122 | 0.11029 | -0.069 | 10.172
17.5 | 1.111 | 0.12998 | -0.056 | 8.547
18 | 1.141 | 0.13545 | -0.058 | 8.424
18.5 | 1.215 | 0.11204 | -0.072 | 10.84
19 | 1.257 | 0.10885 | -0.075 | 11.55
19.5 | 1.227 | 0.16004 | -0.062 | 7.667
20 | 1.251 | 0.14971 | -0.062 | 8.355

## 96. Re 7M Mach 0.50 (2)
BIGFOIL.COM POLAR EXPORT
NACA63-315
NACA63-315 |  |  |  | Cl Max: | 1.4447 | at alpha= | 10 | deg
XFOIL ncrit=9 |  |  |  | L/D Max: | 140.392 | at alpha= | 3 | deg
Re: | 7000000 |  |  | Cd Min: | 0.13239 | at alpha= | 15 | deg
Mach: | 0.5 |  |  | Cl=0 at alpha= | -2.2989 | deg
|  |  |  | @ Cl=0.1, Cd= | 0.004541
|  |  |  | @ Cl=0.4, Cd= | 0.0044598
|  |  |  | @ Cl=0.6, Cd= | 0.0047475
alpha (deg) | Cl | Cd | Cm | Cl/Cd
-14 | -0.6812 | 0.1084 | -0.0429 | -6.2841
-13.5 | -0.6855 | 0.08961 | -0.0648 | -7.6498
-13 | -0.697 | 0.07425 | -0.0804 | -9.3872
-12.5 | -0.7229 | 0.06272 | -0.0876 | -11.5258
-12 | -0.7506 | 0.05185 | -0.0946 | -14.4764
-11.5 | -0.7824 | 0.04199 | -0.0999 | -18.633
-11 | -0.8171 | 0.03338 | -0.1027 | -24.4787
-10.5 | -0.8474 | 0.02624 | -0.1023 | -32.2942
-10 | -0.863 | 0.02088 | -0.0992 | -41.3314
-9.5 | -0.876 | 0.01641 | -0.0935 | -53.3821
-9 | -0.8885 | 0.01344 | -0.0841 | -66.1086
-8.5 | -0.8583 | 0.01143 | -0.0775 | -75.0919
-8 | -0.8023 | 0.01018 | -0.0733 | -78.8114
-7.5 | -0.7363 | 0.00938 | -0.0705 | -78.4968
-7 | -0.6673 | 0.00876 | -0.0685 | -76.1758
-6.5 | -0.5963 | 0.00828 | -0.0672 | -72.0169
-6 | -0.5251 | 0.00786 | -0.0662 | -66.8066
-5.5 | -0.4536 | 0.00753 | -0.0656 | -60.239
-5 | -0.3824 | 0.00721 | -0.0652 | -53.0374
-4.5 | -0.3111 | 0.00692 | -0.0652 | -44.9566
-4 | -0.2401 | 0.00661 | -0.0653 | -36.3238
-3.5 | -0.1698 | 0.00621 | -0.0657 | -27.343
-3 | -0.0994 | 0.00581 | -0.0663 | -17.1084
-2.5 | -0.0286 | 0.00531 | -0.0672 | -5.3861
-2 | 0.0425 | 0.00479 | -0.0684 | 8.8727
-1.5 | 0.1141 | 0.00448 | -0.0696 | 25.4688
-1 | 0.186 | 0.00444 | -0.0705 | 41.8919
-0.5 | 0.2576 | 0.00439 | -0.0714 | 58.6788
0 | 0.3289 | 0.00442 | -0.0723 | 74.4118
0.5 | 0.4003 | 0.00446 | -0.0731 | 89.7534
1 | 0.4719 | 0.0045 | -0.0739 | 104.8667
1.5 | 0.5429 | 0.00461 | -0.0746 | 117.7657
2 | 0.6135 | 0.00478 | -0.075 | 128.3473
2.5 | 0.6842 | 0.00498 | -0.0754 | 137.3896
3 | 0.7525 | 0.00536 | -0.0753 | 140.3918
3.5 | 0.8129 | 0.00632 | -0.074 | 128.6234
4 | 0.8754 | 0.0071 | -0.0727 | 123.2958
4.5 | 0.9375 | 0.00788 | -0.0712 | 118.9721
5 | 0.9993 | 0.00864 | -0.0694 | 115.6597
5.5 | 1.0591 | 0.00945 | -0.0671 | 112.0741
6 | 1.1215 | 0.01008 | -0.0648 | 111.2599
6.5 | 1.1831 | 0.0107 | -0.062 | 110.5701
7 | 1.2421 | 0.01136 | -0.0586 | 109.3398
7.5 | 1.2888 | 0.01213 | -0.053 | 106.249
8 | 1.3264 | 0.01313 | -0.0463 | 101.0206
8.5 | 1.3612 | 0.0146 | -0.0399 | 93.2329
9 | 1.3963 | 0.01646 | -0.0342 | 84.8299
9.5 | 1.4259 | 0.01896 | -0.0286 | 75.2057
10 | 1.4447 | 0.02243 | -0.0231 | 64.4093
10.5 | 1.4428 | 0.02759 | -0.0179 | 52.2943
11 | 1.4232 | 0.03449 | -0.0141 | 41.2641
12 | 1.3685 | 0.05231 | -0.0127 | 26.1613
12.5 | 1.3388 | 0.0631 | -0.0154 | 21.2171
13 | 1.3076 | 0.07526 | -0.0205 | 17.3744
14 | 1.2414 | 0.1037 | -0.0368 | 11.9711
15 | 1.1878 | 0.13239 | -0.0544 | 8.972

## 97. Re 8M Mach 0.00 (1)
BIGFOIL.COM POLAR EXPORT
NACA63-315
NACA63-315 |  |  |  | Cl Max: | 1.433 | at alpha= | 12.5 | deg
JavaFoil+Calcfoil stall+Eppler ext transition |  |  |  | L/D Max: | 115.88 | at alpha= | 4 | deg
Re: | 8000000 |  |  | Cd Min: | 0.00523 | at alpha= | -0.5 | deg
Mach: | 0 |  |  | Cl=0 at alpha= | -2.6557 | deg
|  |  |  | @ Cl=0.1, Cd= | 0.0052534
|  |  |  | @ Cl=0.4, Cd= | 0.00537
|  |  |  | @ Cl=0.6, Cd= | 0.0057562
alpha (deg) | Cl | Cd | Cm | Cl/Cd
-20 | -0.805 | 0.13216 | -0.027 | -6.093
-19.5 | -0.83 | 0.12194 | -0.029 | -6.81
-19 | -0.86 | 0.1063 | -0.031 | -8.094
-18.5 | -0.885 | 0.09639 | -0.032 | -9.18
-18 | -0.927 | 0.07235 | -0.035 | -12.81
-17.5 | -0.947 | 0.06594 | -0.036 | -14.364
-17 | -0.975 | 0.05352 | -0.038 | -18.225
-16.5 | -0.997 | 0.04523 | -0.039 | -22.032
-16 | -1.021 | 0.03328 | -0.041 | -30.669
-15.5 | -1.02 | 0.03095 | -0.042 | -32.957
-15 | -1.022 | 0.02659 | -0.043 | -38.427
-14.5 | -1.019 | 0.02319 | -0.044 | -43.922
-14 | -1.013 | 0.01988 | -0.045 | -50.976
-13.5 | -1.001 | 0.01784 | -0.046 | -56.134
-13 | -0.985 | 0.01619 | -0.047 | -60.821
-12.5 | -0.964 | 0.01479 | -0.048 | -65.197
-12 | -0.94 | 0.01357 | -0.049 | -69.235
-11.5 | -0.911 | 0.0126 | -0.05 | -72.322
-11 | -0.879 | 0.01173 | -0.051 | -74.99
-10.5 | -0.844 | 0.01096 | -0.051 | -77.024
-10 | -0.805 | 0.0103 | -0.052 | -78.181
-9.5 | -0.764 | 0.00975 | -0.053 | -78.369
-9 | -0.719 | 0.0093 | -0.054 | -77.356
-8.5 | -0.673 | 0.00815 | -0.055 | -82.559
-8 | -0.625 | 0.00849 | -0.056 | -73.633
-7.5 | -0.571 | 0.0082 | -0.056 | -69.661
-7 | -0.515 | 0.00792 | -0.057 | -65.067
-6.5 | -0.458 | 0.00766 | -0.058 | -59.776
-6 | -0.4 | 0.00743 | -0.058 | -53.851
-5.5 | -0.342 | 0.00721 | -0.059 | -47.366
-5 | -0.283 | 0.00701 | -0.059 | -40.279
-4.5 | -0.223 | 0.00654 | -0.06 | -34.065
-4 | -0.163 | 0.00627 | -0.061 | -25.954
-3.5 | -0.102 | 0.00577 | -0.061 | -17.738
-3 | -0.042 | 0.00556 | -0.062 | -7.487
-2.5 | 0.019 | 0.00537 | -0.062 | 3.566
-2 | 0.08 | 0.00526 | -0.063 | 15.217
-1.5 | 0.141 | 0.00524 | -0.064 | 26.917
-1 | 0.202 | 0.00524 | -0.064 | 38.557
-0.5 | 0.263 | 0.00523 | -0.065 | 50.203
0 | 0.324 | 0.00529 | -0.065 | 61.179
0.5 | 0.385 | 0.00535 | -0.066 | 71.837
1 | 0.445 | 0.00543 | -0.067 | 82.099
1.5 | 0.505 | 0.00552 | -0.067 | 91.479
2 | 0.565 | 0.00563 | -0.068 | 100.437
2.5 | 0.626 | 0.00585 | -0.068 | 106.977
3 | 0.686 | 0.00622 | -0.069 | 110.163
3.5 | 0.745 | 0.00653 | -0.069 | 114.091
4 | 0.804 | 0.00694 | -0.07 | 115.88
4.5 | 0.862 | 0.0076 | -0.07 | 113.431
5 | 0.919 | 0.00826 | -0.071 | 111.254
5.5 | 0.975 | 0.00866 | -0.071 | 112.566
6 | 1.03 | 0.00952 | -0.072 | 108.197
6.5 | 1.083 | 0.00989 | -0.072 | 109.447
7 | 1.134 | 0.01037 | -0.073 | 109.368
7.5 | 1.183 | 0.01081 | -0.073 | 109.408
8 | 1.229 | 0.01132 | -0.074 | 108.585
8.5 | 1.273 | 0.01189 | -0.074 | 107.098
9 | 1.311 | 0.01188 | -0.074 | 110.296
9.5 | 1.343 | 0.01282 | -0.075 | 104.801
10 | 1.37 | 0.01345 | -0.075 | 101.861
10.5 | 1.391 | 0.01423 | -0.075 | 97.788
11 | 1.409 | 0.01502 | -0.075 | 93.816
11.5 | 1.422 | 0.01593 | -0.075 | 89.258
12 | 1.43 | 0.01682 | -0.075 | 85.042
12.5 | 1.433 | 0.01795 | -0.075 | 79.856
13 | 1.431 | 0.01928 | -0.075 | 74.223
13.5 | 1.424 | 0.02085 | -0.075 | 68.31
14 | 1.413 | 0.02233 | -0.076 | 63.294
14.5 | 1.398 | 0.02418 | -0.075 | 57.799
15 | 1.379 | 0.0261 | -0.075 | 52.835
15.5 | 1.355 | 0.02865 | -0.075 | 47.295
16 | 1.326 | 0.03119 | -0.075 | 42.525
16.5 | 1.289 | 0.03513 | -0.075 | 36.701
17 | 1.252 | 0.03876 | -0.074 | 32.286
17.5 | 1.207 | 0.04494 | -0.074 | 26.863

## 98. Re 8M Mach 0.00 (2)
BIGFOIL.COM POLAR EXPORT
NACA63-315
NACA63-315 |  |  |  | Cl Max: | 1.8345 | at alpha= | 20 | deg
XFOIL ncrit=9 |  |  |  | L/D Max: | 123.57 | at alpha= | 2.5 | deg
Re: | 8000000 |  |  | Cd Min: | 0.0558 | at alpha= | 20 | deg
Mach: | 0 |  |  | Cl=0 at alpha= | -2.358 | deg
|  |  |  | @ Cl=0.1, Cd= | 0.0044554
|  |  |  | @ Cl=0.4, Cd= | 0.004252
|  |  |  | @ Cl=0.6, Cd= | 0.0049105
alpha (deg) | Cl | Cd | Cm | Cl/Cd
-20 | -1.6141 | 0.03974 | -0.0528 | -40.6165
-19.5 | -1.6102 | 0.03507 | -0.0537 | -45.9139
-19 | -1.6 | 0.03118 | -0.0542 | -51.3149
-18.5 | -1.5867 | 0.02768 | -0.0545 | -57.323
-18 | -1.569 | 0.02466 | -0.0545 | -63.6253
-17.5 | -1.545 | 0.02225 | -0.0543 | -69.4382
-17 | -1.5182 | 0.02015 | -0.054 | -75.3449
-16.5 | -1.4888 | 0.01834 | -0.0535 | -81.1778
-16 | -1.457 | 0.01683 | -0.0528 | -86.5716
-15.5 | -1.4264 | 0.01558 | -0.0513 | -91.5533
-15 | -1.3816 | 0.01452 | -0.0516 | -95.1515
-14.5 | -1.3035 | 0.01373 | -0.0579 | -94.9381
-14 | -1.2676 | 0.01314 | -0.0554 | -96.4688
-13.5 | -1.2269 | 0.01246 | -0.0537 | -98.4671
-13 | -1.1829 | 0.0118 | -0.0525 | -100.2458
-12.5 | -1.1355 | 0.01124 | -0.0517 | -101.0231
-12 | -1.086 | 0.01075 | -0.0512 | -101.0233
-11.5 | -1.0349 | 0.01031 | -0.0509 | -100.3783
-11 | -0.9825 | 0.00991 | -0.0508 | -99.1423
-10.5 | -0.9299 | 0.00946 | -0.0507 | -98.2981
-10 | -0.8763 | 0.00904 | -0.0508 | -96.9358
-9.5 | -0.8217 | 0.00869 | -0.051 | -94.557
-9 | -0.7662 | 0.0084 | -0.0512 | -91.2143
-8.5 | -0.7109 | 0.00805 | -0.0515 | -88.3106
-8 | -0.6546 | 0.00775 | -0.0519 | -84.4645
-7.5 | -0.5977 | 0.00751 | -0.0523 | -79.5872
-7 | -0.5408 | 0.00724 | -0.0528 | -74.6961
-6.5 | -0.4834 | 0.00703 | -0.0533 | -68.7624
-6 | -0.4257 | 0.00679 | -0.0539 | -62.6951
-5.5 | -0.3677 | 0.00659 | -0.0545 | -55.7967
-5 | -0.3097 | 0.00639 | -0.0551 | -48.4664
-4.5 | -0.2516 | 0.00615 | -0.0557 | -40.9106
-4 | -0.1932 | 0.00585 | -0.0564 | -33.0256
-3.5 | -0.1346 | 0.00558 | -0.0572 | -24.1219
-3 | -0.076 | 0.00527 | -0.058 | -14.4213
-2.5 | -0.0169 | 0.00494 | -0.0589 | -3.4211
-1 | 0.1616 | 0.0042 | -0.0619 | 38.4762
-0.5 | 0.2211 | 0.00416 | -0.0627 | 53.149
0 | 0.2807 | 0.00415 | -0.0635 | 67.6386
0.5 | 0.3401 | 0.00417 | -0.0642 | 81.5588
1 | 0.3991 | 0.00425 | -0.0649 | 93.9059
2 | 0.5162 | 0.00451 | -0.0662 | 114.4568
2.5 | 0.5746 | 0.00465 | -0.0668 | 123.5699
3 | 0.6292 | 0.00521 | -0.0668 | 120.7678
3.5 | 0.6837 | 0.00578 | -0.0669 | 118.2872
4 | 0.7386 | 0.00627 | -0.067 | 117.799
4.5 | 0.7932 | 0.00678 | -0.0671 | 116.9912
5.5 | 0.9023 | 0.00771 | -0.0672 | 117.0298
6 | 0.9564 | 0.00817 | -0.0671 | 117.0624
6.5 | 1.0105 | 0.0086 | -0.0671 | 117.5
7 | 1.0648 | 0.00897 | -0.0671 | 118.7068
7.5 | 1.1189 | 0.00933 | -0.0671 | 119.925
8 | 1.1725 | 0.0097 | -0.067 | 120.8763
8.5 | 1.2249 | 0.01013 | -0.0667 | 120.9181
9 | 1.2772 | 0.01053 | -0.0664 | 121.2915
9.5 | 1.3276 | 0.01103 | -0.0659 | 120.3626
10 | 1.3778 | 0.01148 | -0.0653 | 120.0174
10.5 | 1.4262 | 0.01202 | -0.0645 | 118.6522
11 | 1.4725 | 0.01261 | -0.0633 | 116.7724
11.5 | 1.5182 | 0.01316 | -0.0621 | 115.3647
12 | 1.5605 | 0.01379 | -0.0603 | 113.1617
12.5 | 1.5949 | 0.01451 | -0.0572 | 109.9173
13 | 1.6186 | 0.01533 | -0.0523 | 105.5838
13.5 | 1.6451 | 0.0162 | -0.0485 | 101.5494
14.5 | 1.689 | 0.01863 | -0.0406 | 90.6602
15 | 1.7115 | 0.02033 | -0.0377 | 84.1859
15.5 | 1.7316 | 0.02234 | -0.035 | 77.5112
16 | 1.7491 | 0.02472 | -0.0324 | 70.7565
16.5 | 1.7683 | 0.02714 | -0.0305 | 65.1548
17 | 1.7856 | 0.02985 | -0.0287 | 59.8191
17.5 | 1.8015 | 0.03284 | -0.0273 | 54.8569
18 | 1.8133 | 0.03639 | -0.0261 | 49.8296
18.5 | 1.8236 | 0.04032 | -0.0254 | 45.2282
19 | 1.829 | 0.04499 | -0.025 | 40.6535
19.5 | 1.8342 | 0.04999 | -0.0251 | 36.6913
20 | 1.8345 | 0.0558 | -0.0258 | 32.8763

## 99. Re 8M Mach 0.10 (1)
BIGFOIL.COM POLAR EXPORT
NACA63-315
NACA63-315 |  |  |  | Cl Max: | 1.422 | at alpha= | 12 | deg
JavaFoil+Calcfoil stall+Eppler ext transition |  |  |  | L/D Max: | 115.979 | at alpha= | 4 | deg
Re: | 8000000 |  |  | Cd Min: | 0.00523 | at alpha= | -1 | deg
Mach: | 0.1 |  |  | Cl=0 at alpha= | -2.6557 | deg
|  |  |  | @ Cl=0.1, Cd= | 0.0052536
|  |  |  | @ Cl=0.4, Cd= | 0.005367
|  |  |  | @ Cl=0.6, Cd= | 0.0057454
alpha (deg) | Cl | Cd | Cm | Cl/Cd
-20 | -0.752 | 0.1406 | -0.026 | -5.349
-19.5 | -0.779 | 0.13116 | -0.027 | -5.943
-19 | -0.807 | 0.12104 | -0.029 | -6.666
-18.5 | -0.835 | 0.10973 | -0.03 | -7.608
-18 | -0.875 | 0.08705 | -0.033 | -10.051
-17.5 | -0.889 | 0.08735 | -0.033 | -10.177
-17 | -0.944 | 0.05621 | -0.038 | -16.801
-16.5 | -0.975 | 0.04477 | -0.04 | -21.768
-16 | -0.993 | 0.03694 | -0.041 | -26.871
-15.5 | -0.997 | 0.03344 | -0.042 | -29.814
-15 | -1.006 | 0.02696 | -0.043 | -37.335
-14.5 | -1.003 | 0.02466 | -0.044 | -40.669
-14 | -1.002 | 0.02059 | -0.046 | -48.655
-13.5 | -0.992 | 0.01852 | -0.046 | -53.54
-13 | -0.977 | 0.01689 | -0.047 | -57.841
-12.5 | -0.959 | 0.01532 | -0.048 | -62.584
-12 | -0.936 | 0.01394 | -0.049 | -67.161
-11.5 | -0.91 | 0.01283 | -0.05 | -70.904
-11 | -0.879 | 0.01191 | -0.051 | -73.78
-10.5 | -0.844 | 0.01112 | -0.052 | -75.934
-10 | -0.806 | 0.01049 | -0.052 | -76.868
-9.5 | -0.765 | 0.00985 | -0.053 | -77.715
-9 | -0.721 | 0.0094 | -0.054 | -76.702
-8.5 | -0.674 | 0.00896 | -0.055 | -75.235
-8 | -0.628 | 0.0085 | -0.056 | -73.839
-7.5 | -0.573 | 0.0082 | -0.057 | -69.909
-7 | -0.517 | 0.00792 | -0.057 | -65.32
-6.5 | -0.46 | 0.00767 | -0.058 | -60.039
-6 | -0.402 | 0.00743 | -0.059 | -54.132
-5.5 | -0.343 | 0.00721 | -0.059 | -47.641
-5 | -0.284 | 0.00709 | -0.06 | -40.049
-4.5 | -0.224 | 0.00653 | -0.06 | -34.273
-4 | -0.164 | 0.00627 | -0.061 | -26.075
-3.5 | -0.103 | 0.00582 | -0.062 | -17.658
-3 | -0.042 | 0.00557 | -0.062 | -7.517
-2.5 | 0.019 | 0.00541 | -0.063 | 3.557
-2 | 0.08 | 0.00526 | -0.063 | 15.3
-1.5 | 0.142 | 0.00524 | -0.064 | 27.054
-1 | 0.203 | 0.00523 | -0.065 | 38.778
-0.5 | 0.264 | 0.00523 | -0.065 | 50.495
0 | 0.325 | 0.00529 | -0.066 | 61.495
0.5 | 0.387 | 0.00535 | -0.066 | 72.227
1 | 0.448 | 0.00543 | -0.067 | 82.493
1.5 | 0.507 | 0.00555 | -0.067 | 91.403
2 | 0.568 | 0.00563 | -0.068 | 100.901
2.5 | 0.629 | 0.00585 | -0.068 | 107.449
3 | 0.689 | 0.00624 | -0.069 | 110.507
3.5 | 0.749 | 0.00654 | -0.07 | 114.476
4 | 0.808 | 0.00696 | -0.07 | 115.979
4.5 | 0.866 | 0.00763 | -0.071 | 113.55
5 | 0.923 | 0.00829 | -0.071 | 111.341
5.5 | 0.98 | 0.00869 | -0.072 | 112.711
6 | 1.035 | 0.00962 | -0.072 | 107.542
6.5 | 1.087 | 0.00999 | -0.073 | 108.885
7 | 1.138 | 0.01042 | -0.073 | 109.213
7.5 | 1.187 | 0.01088 | -0.074 | 109.154
8 | 1.233 | 0.0114 | -0.074 | 108.199
8.5 | 1.277 | 0.01203 | -0.075 | 106.124
9 | 1.312 | 0.01156 | -0.075 | 113.5
9.5 | 1.344 | 0.01296 | -0.075 | 103.721
10 | 1.37 | 0.01362 | -0.075 | 100.58
10.5 | 1.39 | 0.01446 | -0.075 | 96.136
11 | 1.406 | 0.01525 | -0.075 | 92.18
11.5 | 1.417 | 0.01621 | -0.075 | 87.396
12 | 1.422 | 0.01726 | -0.076 | 82.366
12.5 | 1.422 | 0.01849 | -0.076 | 76.883
13 | 1.417 | 0.01974 | -0.076 | 71.793
13.5 | 1.406 | 0.02139 | -0.076 | 65.725
14 | 1.392 | 0.02298 | -0.076 | 60.548
14.5 | 1.372 | 0.02503 | -0.076 | 54.801
15 | 1.348 | 0.02719 | -0.076 | 49.567
15.5 | 1.319 | 0.02982 | -0.075 | 44.251
16 | 1.284 | 0.03334 | -0.075 | 38.498
16.5 | 1.242 | 0.03717 | -0.075 | 33.429
17 | 1.195 | 0.04288 | -0.074 | 27.876

## 100. Re 8M Mach 0.10 (2)
BIGFOIL.COM POLAR EXPORT
NACA63-315
NACA63-315 |  |  |  | Cl Max: | 1.8246 | at alpha= | 20 | deg
XFOIL ncrit=9 |  |  |  | L/D Max: | 124.323 | at alpha= | 2.5 | deg
Re: | 8000000 |  |  | Cd Min: | 0.06008 | at alpha= | 20 | deg
Mach: | 0.1 |  |  | Cl=0 at alpha= | -2.3563 | deg
|  |  |  | @ Cl=0.1, Cd= | 0.0042452
|  |  |  | @ Cl=0.4, Cd= | 0.0042581
|  |  |  | @ Cl=0.6, Cd= | 0.0048774
alpha (deg) | Cl | Cd | Cm | Cl/Cd
-20 | -1.5913 | 0.04483 | -0.0538 | -35.4963
-19.5 | -1.5935 | 0.0391 | -0.0554 | -40.7545
-19 | -1.5884 | 0.03448 | -0.0563 | -46.0673
-18.5 | -1.5796 | 0.03038 | -0.0567 | -51.9947
-18 | -1.5656 | 0.02687 | -0.0569 | -58.2657
-17.5 | -1.5445 | 0.02406 | -0.0567 | -64.1937
-17 | -1.5199 | 0.02161 | -0.0564 | -70.3332
-16.5 | -1.4923 | 0.01951 | -0.0559 | -76.489
-16 | -1.4612 | 0.01776 | -0.0552 | -82.2748
-15.5 | -1.4286 | 0.01632 | -0.0542 | -87.5368
-15 | -1.3964 | 0.01504 | -0.0526 | -92.8457
-14.5 | -1.3042 | 0.01404 | -0.0615 | -92.8917
-14 | -1.2742 | 0.01344 | -0.0578 | -94.8065
-13.5 | -1.2331 | 0.0128 | -0.0559 | -96.3359
-13 | -1.1904 | 0.01206 | -0.0543 | -98.7065
-12.5 | -1.1435 | 0.01145 | -0.0533 | -99.869
-12 | -1.0941 | 0.01091 | -0.0526 | -100.2841
-11.5 | -1.0429 | 0.01044 | -0.0521 | -99.8946
-10.5 | -0.9368 | 0.00959 | -0.0517 | -97.6851
-10 | -0.883 | 0.00914 | -0.0516 | -96.6083
-9.5 | -0.8281 | 0.00876 | -0.0517 | -94.532
-9 | -0.7722 | 0.00845 | -0.0519 | -91.3846
-8.5 | -0.7162 | 0.00811 | -0.0521 | -88.3107
-8 | -0.6595 | 0.0078 | -0.0524 | -84.5513
-7.5 | -0.6021 | 0.00755 | -0.0528 | -79.7483
-7 | -0.5448 | 0.00727 | -0.0532 | -74.9381
-6 | -0.4288 | 0.00682 | -0.0542 | -62.8739
-5.5 | -0.3704 | 0.00662 | -0.0548 | -55.9517
-5 | -0.3119 | 0.00642 | -0.0554 | -48.5826
-4.5 | -0.2534 | 0.00618 | -0.056 | -41.0032
-4 | -0.1947 | 0.00586 | -0.0567 | -33.2253
-3.5 | -0.1357 | 0.0056 | -0.0575 | -24.2321
-3 | -0.0767 | 0.00529 | -0.0583 | -14.4991
-2.5 | -0.0172 | 0.00496 | -0.0592 | -3.4677
-1.5 | 0.1025 | 0.00423 | -0.0613 | 24.2317
-1 | 0.1624 | 0.0042 | -0.0622 | 38.6667
-0.5 | 0.2223 | 0.00417 | -0.063 | 53.3094
0 | 0.2823 | 0.00415 | -0.0638 | 68.0241
0.5 | 0.342 | 0.00418 | -0.0645 | 81.8182
1 | 0.4014 | 0.00426 | -0.0652 | 94.2254
1.5 | 0.4605 | 0.00437 | -0.0659 | 105.3776
2 | 0.5193 | 0.00451 | -0.0665 | 115.1441
2.5 | 0.5781 | 0.00465 | -0.0671 | 124.3226
3 | 0.633 | 0.00522 | -0.0671 | 121.2644
3.5 | 0.6878 | 0.0058 | -0.0672 | 118.5862
4.5 | 0.7979 | 0.00682 | -0.0673 | 116.9941
5 | 0.853 | 0.00728 | -0.0673 | 117.1703
5.5 | 0.9077 | 0.00776 | -0.0673 | 116.9716
6 | 0.9622 | 0.00822 | -0.0672 | 117.056
6.5 | 1.0167 | 0.00865 | -0.0671 | 117.5376
7 | 1.0714 | 0.00903 | -0.0671 | 118.6489
7.5 | 1.1257 | 0.00941 | -0.067 | 119.6281
8 | 1.1798 | 0.00977 | -0.0668 | 120.7574
8.5 | 1.2325 | 0.01022 | -0.0664 | 120.5969
9 | 1.2851 | 0.01063 | -0.0661 | 120.8937
9.5 | 1.3356 | 0.01115 | -0.0654 | 119.7848
10 | 1.3862 | 0.01161 | -0.0647 | 119.3971
10.5 | 1.4342 | 0.01219 | -0.0636 | 117.6538
11 | 1.4809 | 0.01277 | -0.0623 | 115.9671
11.5 | 1.5259 | 0.01336 | -0.0608 | 114.2141
12 | 1.5668 | 0.01405 | -0.0586 | 111.516
12.5 | 1.594 | 0.01482 | -0.054 | 107.5574
13 | 1.6196 | 0.01569 | -0.0495 | 103.225
13.5 | 1.646 | 0.01669 | -0.0457 | 98.6219
14.5 | 1.6893 | 0.01946 | -0.038 | 86.8088
15 | 1.7104 | 0.0214 | -0.035 | 79.9252
15.5 | 1.7297 | 0.02365 | -0.0323 | 73.1374
16 | 1.7485 | 0.0261 | -0.03 | 66.9923
16.5 | 1.7678 | 0.02869 | -0.0281 | 61.6173
17 | 1.7835 | 0.03171 | -0.0264 | 56.2441
17.5 | 1.7976 | 0.03506 | -0.0251 | 51.2721
18 | 1.8071 | 0.03909 | -0.0241 | 46.2292
18.5 | 1.8139 | 0.04364 | -0.0235 | 41.5651
19 | 1.8171 | 0.04889 | -0.0235 | 37.1671
19.5 | 1.8224 | 0.05415 | -0.0239 | 33.6547
20 | 1.8246 | 0.06008 | -0.0249 | 30.3695

## 101. Re 8M Mach 0.25 (1)
BIGFOIL.COM POLAR EXPORT
NACA63-315
NACA63-315 |  |  |  | Cl Max: | 1.374 | at alpha= | 11 | deg
JavaFoil+Calcfoil stall+Eppler ext transition |  |  |  | L/D Max: | 115.947 | at alpha= | 4 | deg
Re: | 8000000 |  |  | Cd Min: | 0.00527 | at alpha= | -1 | deg
Mach: | 0.25 |  |  | Cl=0 at alpha= | -2.6587 | deg
|  |  |  | @ Cl=0.1, Cd= | 0.0052973
|  |  |  | @ Cl=0.4, Cd= | 0.0054138
|  |  |  | @ Cl=0.6, Cd= | 0.0057719
alpha (deg) | Cl | Cd | Cm | Cl/Cd
-18 | -0.536 | 0.15531 | -0.022 | -3.453
-17.5 | -0.594 | 0.13353 | -0.025 | -4.448
-17 | -0.647 | 0.12257 | -0.026 | -5.276
-16.5 | -0.695 | 0.11224 | -0.028 | -6.195
-16 | -0.736 | 0.09847 | -0.031 | -7.476
-15.5 | -0.769 | 0.08605 | -0.034 | -8.936
-15 | -0.835 | 0.05015 | -0.041 | -16.655
-14.5 | -0.853 | 0.04628 | -0.042 | -18.44
-14 | -0.891 | 0.03123 | -0.045 | -28.534
-13.5 | -0.908 | 0.02524 | -0.046 | -35.958
-13 | -0.918 | 0.02029 | -0.048 | -45.239
-12.5 | -0.915 | 0.01796 | -0.049 | -50.952
-12 | -0.905 | 0.01615 | -0.05 | -56.037
-11.5 | -0.89 | 0.01439 | -0.051 | -61.829
-11 | -0.868 | 0.01316 | -0.052 | -65.933
-10.5 | -0.84 | 0.01218 | -0.053 | -68.978
-10 | -0.807 | 0.01131 | -0.054 | -71.359
-9.5 | -0.77 | 0.01059 | -0.054 | -72.646
-9 | -0.728 | 0.00998 | -0.055 | -72.932
-8.5 | -0.683 | 0.00944 | -0.056 | -72.295
-8 | -0.635 | 0.00895 | -0.057 | -70.906
-7.5 | -0.586 | 0.00854 | -0.058 | -68.613
-7 | -0.53 | 0.00822 | -0.059 | -64.453
-6.5 | -0.472 | 0.00783 | -0.06 | -60.23
-6 | -0.412 | 0.00758 | -0.06 | -54.383
-5.5 | -0.352 | 0.00735 | -0.061 | -47.954
-5 | -0.291 | 0.00722 | -0.061 | -40.345
-4.5 | -0.23 | 0.00665 | -0.062 | -34.551
-4 | -0.168 | 0.0064 | -0.063 | -26.223
-3.5 | -0.106 | 0.00588 | -0.063 | -17.97
-3 | -0.043 | 0.00567 | -0.064 | -7.589
-2.5 | 0.02 | 0.00546 | -0.065 | 3.62
-2 | 0.083 | 0.0053 | -0.065 | 15.62
-1.5 | 0.146 | 0.00529 | -0.066 | 27.542
-1 | 0.209 | 0.00527 | -0.066 | 39.563
-0.5 | 0.271 | 0.00529 | -0.067 | 51.354
0 | 0.334 | 0.00535 | -0.068 | 62.45
0.5 | 0.397 | 0.00541 | -0.068 | 73.424
1 | 0.46 | 0.00549 | -0.069 | 83.845
1.5 | 0.521 | 0.00559 | -0.069 | 93.303
2 | 0.584 | 0.00571 | -0.07 | 102.244
2.5 | 0.646 | 0.00595 | -0.07 | 108.648
3 | 0.708 | 0.00634 | -0.071 | 111.665
3.5 | 0.769 | 0.0067 | -0.071 | 114.766
4 | 0.829 | 0.00715 | -0.072 | 115.947
4.5 | 0.889 | 0.00794 | -0.073 | 111.964
5 | 0.947 | 0.00857 | -0.073 | 110.558
5.5 | 1.005 | 0.00954 | -0.074 | 105.315
6 | 1.06 | 0.00999 | -0.074 | 106.183
6.5 | 1.113 | 0.01044 | -0.075 | 106.615
7 | 1.164 | 0.01091 | -0.075 | 106.671
7.5 | 1.211 | 0.0115 | -0.076 | 105.305
8 | 1.256 | 0.01216 | -0.076 | 103.238
8.5 | 1.289 | 0.01253 | -0.076 | 102.874
9 | 1.32 | 0.01317 | -0.076 | 100.217
9.5 | 1.346 | 0.01395 | -0.077 | 96.514
10 | 1.363 | 0.01486 | -0.077 | 91.708
10.5 | 1.372 | 0.01578 | -0.077 | 86.949
11 | 1.374 | 0.01697 | -0.077 | 80.953
11.5 | 1.367 | 0.0181 | -0.077 | 75.546
12 | 1.352 | 0.01962 | -0.077 | 68.897
12.5 | 1.328 | 0.02117 | -0.077 | 62.748
13 | 1.295 | 0.02334 | -0.077 | 55.497
13.5 | 1.255 | 0.02546 | -0.077 | 49.278
14 | 1.204 | 0.02856 | -0.077 | 42.163
14.5 | 1.14 | 0.03416 | -0.076 | 33.366
15 | 1.064 | 0.04286 | -0.074 | 24.823
15.5 | 0.985 | 0.05299 | -0.072 | 18.584
16 | 0.868 | 0.08454 | -0.064 | 10.27

## 102. Re 8M Mach 0.25 (2)
BIGFOIL.COM POLAR EXPORT
NACA63-315
NACA63-315 |  |  |  | Cl Max: | 1.7626 | at alpha= | 18 | deg
XFOIL ncrit=9 |  |  |  | L/D Max: | 127.128 | at alpha= | 2.5 | deg
Re: | 8000000 |  |  | Cd Min: | 0.09126 | at alpha= | 20 | deg
Mach: | 0.25 |  |  | Cl=0 at alpha= | -2.3457 | deg
|  |  |  | @ Cl=0.1, Cd= | 0.0042889
|  |  |  | @ Cl=0.4, Cd= | 0.0042636
|  |  |  | @ Cl=0.6, Cd= | 0.0047246
alpha (deg) | Cl | Cd | Cm | Cl/Cd
-20 | -1.3418 | 0.09111 | -0.0418 | -14.7273
-19.5 | -1.4051 | 0.07536 | -0.0509 | -18.6452
-19 | -1.4377 | 0.0643 | -0.0567 | -22.3593
-18.5 | -1.4693 | 0.05395 | -0.0616 | -27.2345
-18 | -1.4852 | 0.04586 | -0.0647 | -32.3855
-17.5 | -1.4902 | 0.03935 | -0.0666 | -37.8704
-17 | -1.4873 | 0.03404 | -0.0675 | -43.6927
-16.5 | -1.4782 | 0.02948 | -0.0677 | -50.1425
-16 | -1.4547 | 0.02623 | -0.0675 | -55.4594
-15.5 | -1.4343 | 0.0229 | -0.0668 | -62.6332
-15 | -1.4091 | 0.02012 | -0.0658 | -70.0348
-14.5 | -1.3653 | 0.01804 | -0.0663 | -75.6818
-14 | -1.2578 | 0.01588 | -0.0781 | -79.2065
-13.5 | -1.2362 | 0.01484 | -0.0731 | -83.3019
-13 | -1.2198 | 0.01383 | -0.0667 | -88.1996
-12.5 | -1.1797 | 0.01291 | -0.0636 | -91.3788
-12 | -1.1346 | 0.01204 | -0.0612 | -94.2359
-11.5 | -1.0847 | 0.01132 | -0.0595 | -95.8216
-11 | -1.0315 | 0.01072 | -0.0582 | -96.222
-10.5 | -0.9763 | 0.0102 | -0.0572 | -95.7157
-10 | -0.9197 | 0.00974 | -0.0565 | -94.4251
-9.5 | -0.8629 | 0.00922 | -0.056 | -93.59
-9 | -0.8049 | 0.00879 | -0.0556 | -91.57
-8.5 | -0.7459 | 0.00845 | -0.0554 | -88.2722
-8 | -0.6869 | 0.00808 | -0.0554 | -85.0124
-7.5 | -0.6271 | 0.00775 | -0.0554 | -80.9161
-7 | -0.5669 | 0.00749 | -0.0556 | -75.6876
-6.5 | -0.5067 | 0.0072 | -0.0559 | -70.375
-6 | -0.4461 | 0.00699 | -0.0562 | -63.8197
-5.5 | -0.3854 | 0.00674 | -0.0566 | -57.181
-5 | -0.3245 | 0.00652 | -0.0571 | -49.7699
-4.5 | -0.2636 | 0.00629 | -0.0577 | -41.9078
-4 | -0.2028 | 0.00598 | -0.0583 | -33.913
-3.5 | -0.1417 | 0.00568 | -0.059 | -24.9472
-3 | -0.0805 | 0.00534 | -0.0598 | -15.0749
-2.5 | -0.0191 | 0.00502 | -0.0607 | -3.8048
-2 | 0.0428 | 0.00462 | -0.0618 | 9.2641
-1.5 | 0.105 | 0.00426 | -0.0629 | 24.6479
-1 | 0.1669 | 0.00423 | -0.0637 | 39.4563
-0.5 | 0.2289 | 0.0042 | -0.0646 | 54.5
0 | 0.2909 | 0.00419 | -0.0654 | 69.4272
0.5 | 0.3528 | 0.00421 | -0.0662 | 83.8005
1 | 0.4144 | 0.00428 | -0.0669 | 96.8224
1.5 | 0.4756 | 0.00439 | -0.0676 | 108.3371
2 | 0.5364 | 0.00455 | -0.0681 | 117.8901
2.5 | 0.5975 | 0.0047 | -0.0687 | 127.1277
3 | 0.6544 | 0.00526 | -0.0687 | 124.4106
3.5 | 0.7105 | 0.0059 | -0.0686 | 120.4237
4 | 0.7674 | 0.00644 | -0.0685 | 119.1615
4.5 | 0.8242 | 0.00698 | -0.0683 | 118.0802
5 | 0.881 | 0.00749 | -0.0682 | 117.6235
5.5 | 0.9374 | 0.00801 | -0.0679 | 117.0287
6 | 0.9937 | 0.00852 | -0.0675 | 116.6315
6.5 | 1.0505 | 0.00895 | -0.0671 | 117.3743
7 | 1.1074 | 0.00935 | -0.0667 | 118.4385
7.5 | 1.1638 | 0.00976 | -0.0662 | 119.2418
8 | 1.219 | 0.01024 | -0.0655 | 119.043
8.5 | 1.2741 | 0.01069 | -0.0646 | 119.1862
9 | 1.3267 | 0.01126 | -0.0634 | 117.8242
9.5 | 1.3792 | 0.01178 | -0.062 | 117.0798
10 | 1.4282 | 0.01244 | -0.0601 | 114.8071
10.5 | 1.4755 | 0.01309 | -0.0579 | 112.7196
11 | 1.5171 | 0.01379 | -0.0547 | 110.0145
11.5 | 1.5431 | 0.01467 | -0.0489 | 105.1875
12 | 1.5692 | 0.01581 | -0.0439 | 99.2536
12.5 | 1.5982 | 0.01708 | -0.0398 | 93.5714
13 | 1.6254 | 0.01862 | -0.036 | 87.2932
13.5 | 1.6447 | 0.02032 | -0.0314 | 80.94
14 | 1.6663 | 0.02269 | -0.0281 | 73.4376
14.5 | 1.6864 | 0.02538 | -0.0251 | 66.446
15 | 1.7073 | 0.02823 | -0.0226 | 60.4782
15.5 | 1.7248 | 0.03151 | -0.0205 | 54.7382
16 | 1.7379 | 0.0354 | -0.0186 | 49.0932
16.5 | 1.7476 | 0.03991 | -0.0173 | 43.7885
17 | 1.7527 | 0.04519 | -0.0166 | 38.7851
17.5 | 1.76 | 0.05063 | -0.0165 | 34.762
18 | 1.7626 | 0.05686 | -0.0171 | 30.9989
18.5 | 1.7622 | 0.0638 | -0.0183 | 27.6207
19 | 1.7557 | 0.07183 | -0.0205 | 24.4424
19.5 | 1.7446 | 0.08088 | -0.0236 | 21.5702
20 | 1.7271 | 0.09126 | -0.0279 | 18.925

## 103. Re 8M Mach 0.50 (1)
BIGFOIL.COM POLAR EXPORT
NACA63-315
NACA63-315 |  |  |  | Cl Max: | 1.273 | at alpha= | 19 | deg
JavaFoil+Calcfoil stall+Eppler ext transition |  |  |  | L/D Max: | 115.221 | at alpha= | 3.5 | deg
Re: | 8000000 |  |  | Cd Min: | 0.00544 | at alpha= | -1 | deg
Mach: | 0.5 |  |  | Cl=0 at alpha= | -2.6571 | deg
|  |  |  | @ Cl=0.1, Cd= | 0.0054789
|  |  |  | @ Cl=0.4, Cd= | 0.005566
|  |  |  | @ Cl=0.6, Cd= | 0.0059411
alpha (deg) | Cl | Cd | Cm | Cl/Cd
-20 | -0.975 | 0.14884 | -0.031 | -6.549
-19.5 | -0.945 | 0.14474 | -0.03 | -6.53
-19 | -0.913 | 0.14309 | -0.029 | -6.383
-18.5 | -0.882 | 0.13913 | -0.028 | -6.343
-18 | -0.855 | 0.13463 | -0.029 | -6.351
-17.5 | -0.834 | 0.12734 | -0.031 | -6.548
-17 | -0.803 | 0.12463 | -0.031 | -6.444
-16.5 | -0.772 | 0.1211 | -0.029 | -6.376
-16 | -0.744 | 0.11618 | -0.029 | -6.402
-15.5 | -0.72 | 0.11322 | -0.031 | -6.361
-15 | -0.691 | 0.10896 | -0.031 | -6.337
-14.5 | -0.662 | 0.10176 | -0.03 | -6.505
-14 | -0.636 | 0.09267 | -0.032 | -6.868
-13.5 | -0.612 | 0.08412 | -0.034 | -7.274
-13 | -0.578 | 0.09347 | -0.03 | -6.18
-12.5 | -0.552 | 0.08234 | -0.033 | -6.71
-12 | -0.539 | 0.06417 | -0.041 | -8.402
-11.5 | -0.562 | 0.02745 | -0.053 | -20.471
-11 | -0.465 | 0.07877 | -0.029 | -5.908
-10.5 | -0.439 | 0.06868 | -0.031 | -6.392
-10 | -0.468 | 0.02406 | -0.055 | -19.45
-9.5 | -0.382 | 0.0658 | -0.029 | -5.806
-9 | -0.635 | 0.01505 | -0.06 | -42.193
-8.5 | -0.666 | 0.01283 | -0.061 | -51.913
-8 | -0.649 | 0.01161 | -0.062 | -55.932
-7.5 | -0.612 | 0.01069 | -0.063 | -57.266
-7 | -0.563 | 0.00988 | -0.064 | -57.014
-6.5 | -0.508 | 0.00925 | -0.065 | -54.934
-6 | -0.449 | 0.00873 | -0.066 | -51.485
-5.5 | -0.387 | 0.00829 | -0.067 | -46.702
-5 | -0.324 | 0.00792 | -0.069 | -40.91
-4.5 | -0.256 | 0.00766 | -0.069 | -33.445
-4 | -0.187 | 0.00692 | -0.07 | -27.048
-3.5 | -0.118 | 0.00642 | -0.071 | -18.359
-3 | -0.048 | 0.00595 | -0.071 | -8.067
-2.5 | 0.022 | 0.00571 | -0.072 | 3.865
-2 | 0.092 | 0.00548 | -0.073 | 16.868
-1.5 | 0.163 | 0.00547 | -0.074 | 29.737
-1 | 0.233 | 0.00544 | -0.074 | 42.82
-0.5 | 0.303 | 0.00548 | -0.075 | 55.357
0 | 0.374 | 0.00554 | -0.075 | 67.435
0.5 | 0.444 | 0.00561 | -0.076 | 79.169
1 | 0.514 | 0.00574 | -0.077 | 89.659
1.5 | 0.582 | 0.0059 | -0.077 | 98.7
2 | 0.652 | 0.00606 | -0.078 | 107.592
2.5 | 0.721 | 0.00639 | -0.079 | 112.933
3 | 0.79 | 0.00695 | -0.079 | 113.714
3.5 | 0.858 | 0.00744 | -0.08 | 115.221
4 | 0.924 | 0.00832 | -0.081 | 111.035
4.5 | 0.988 | 0.00932 | -0.081 | 105.991
5 | 1.05 | 0.01072 | -0.082 | 97.991
5.5 | 1.109 | 0.01143 | -0.082 | 97.036
6 | 1.157 | 0.01204 | -0.082 | 96.103
6.5 | 1.196 | 0.01284 | -0.083 | 93.193
7 | 1.225 | 0.01377 | -0.083 | 88.986
7.5 | 1.237 | 0.01486 | -0.083 | 83.277
8 | 1.219 | 0.01637 | -0.083 | 74.436
8.5 | 1.127 | 0.01839 | -0.083 | 61.307
9 | 0.769 | 0.022 | -0.082 | 34.954
9.5 | 0.804 | 0.02166 | -0.083 | 37.11
10 | 0.83 | 0.02434 | -0.083 | 34.089
10.5 | 0.73 | 0.07536 | -0.045 | 9.681
11 | 0.891 | 0.0262 | -0.083 | 33.994
11.5 | 0.909 | 0.03146 | -0.082 | 28.9
12 | 0.819 | 0.08387 | -0.054 | 9.762
12.5 | 0.953 | 0.03853 | -0.081 | 24.725
13 | 0.869 | 0.09283 | -0.051 | 9.361
13.5 | 0.912 | 0.09037 | -0.061 | 10.098
14 | 0.933 | 0.10081 | -0.058 | 9.256
14.5 | 0.954 | 0.10307 | -0.055 | 9.251
15 | 0.996 | 0.10231 | -0.062 | 9.733
15.5 | 1.026 | 0.10748 | -0.064 | 9.544
16 | 1.031 | 0.11925 | -0.055 | 8.644
16.5 | 1.087 | 0.10712 | -0.066 | 10.148
17 | 1.141 | 0.09761 | -0.073 | 11.694
17.5 | 1.111 | 0.12991 | -0.056 | 8.553
18 | 1.146 | 0.13215 | -0.06 | 8.669
18.5 | 1.246 | 0.09248 | -0.077 | 13.472
19 | 1.273 | 0.09805 | -0.077 | 12.982
19.5 | 1.229 | 0.15696 | -0.063 | 7.829
20 | 1.256 | 0.16121 | -0.063 | 7.792

## 104. Re 8M Mach 0.50 (2)
BIGFOIL.COM POLAR EXPORT
NACA63-315
NACA63-315 |  |  |  | Cl Max: | 1.4595 | at alpha= | 10 | deg
XFOIL ncrit=9 |  |  |  | L/D Max: | 139.837 | at alpha= | 2.5 | deg
Re: | 8000000 |  |  | Cd Min: | 0.27113 | at alpha= | 20 | deg
Mach: | 0.5 |  |  | Cl=0 at alpha= | -2.3042 | deg
|  |  |  | @ Cl=0.1, Cd= | 0.0045055
|  |  |  | @ Cl=0.4, Cd= | 0.0043592
|  |  |  | @ Cl=0.6, Cd= | 0.0046916
alpha (deg) | Cl | Cd | Cm | Cl/Cd
-14 | -0.6849 | 0.10186 | -0.0539 | -6.7239
-13.5 | -0.6848 | 0.08395 | -0.0756 | -8.1572
-13 | -0.7081 | 0.07317 | -0.081 | -9.6775
-12.5 | -0.7319 | 0.0616 | -0.0887 | -11.8815
-12 | -0.7589 | 0.05087 | -0.0956 | -14.9184
-11.5 | -0.7895 | 0.04125 | -0.1006 | -19.1394
-11 | -0.823 | 0.03282 | -0.1032 | -25.0762
-10.5 | -0.859 | 0.02543 | -0.1027 | -33.779
-10 | -0.8793 | 0.01993 | -0.0991 | -44.1194
-9.5 | -0.8927 | 0.01562 | -0.0929 | -57.1511
-9 | -0.9037 | 0.01285 | -0.0831 | -70.3268
-8.5 | -0.867 | 0.01096 | -0.0768 | -79.1058
-8 | -0.8073 | 0.00983 | -0.073 | -82.1261
-7.5 | -0.7393 | 0.00909 | -0.0704 | -81.3311
-7 | -0.669 | 0.00853 | -0.0685 | -78.4291
-6.5 | -0.5978 | 0.00807 | -0.0671 | -74.0768
-6 | -0.5261 | 0.0077 | -0.0662 | -68.3247
-5.5 | -0.4543 | 0.00735 | -0.0656 | -61.8095
-5 | -0.3826 | 0.00705 | -0.0653 | -54.2695
-4.5 | -0.3112 | 0.00678 | -0.0653 | -45.8997
-4 | -0.2401 | 0.00651 | -0.0654 | -36.8817
-3.5 | -0.1695 | 0.0061 | -0.0658 | -27.7869
-3 | -0.0988 | 0.00573 | -0.0664 | -17.2426
-2.5 | -0.028 | 0.00532 | -0.0673 | -5.2632
-1.5 | 0.115 | 0.00441 | -0.0697 | 26.0771
-1 | 0.1866 | 0.00436 | -0.0706 | 42.7982
-0.5 | 0.2585 | 0.00431 | -0.0716 | 59.9768
0 | 0.3299 | 0.00432 | -0.0725 | 76.3657
0.5 | 0.4014 | 0.00436 | -0.0733 | 92.0642
1 | 0.4727 | 0.00443 | -0.0741 | 106.7043
1.5 | 0.5439 | 0.00454 | -0.0748 | 119.8018
2 | 0.6142 | 0.00473 | -0.0752 | 129.852
2.5 | 0.6852 | 0.0049 | -0.0756 | 139.8367
3 | 0.7513 | 0.00545 | -0.0752 | 137.8532
3.5 | 0.8126 | 0.00634 | -0.074 | 128.1703
4 | 0.8759 | 0.00708 | -0.0729 | 123.7147
4.5 | 0.9388 | 0.00782 | -0.0715 | 120.0512
5 | 1.0015 | 0.00853 | -0.0698 | 117.4091
5.5 | 1.0627 | 0.00928 | -0.0676 | 114.5151
6 | 1.1266 | 0.00985 | -0.0655 | 114.3756
6.5 | 1.1892 | 0.01045 | -0.0628 | 113.799
7 | 1.2491 | 0.01111 | -0.0595 | 112.4302
7.5 | 1.3023 | 0.01182 | -0.0549 | 110.1777
8 | 1.3389 | 0.01274 | -0.0477 | 105.0942
8.5 | 1.3758 | 0.01404 | -0.0412 | 97.9915
9 | 1.4113 | 0.01578 | -0.0353 | 89.436
9.5 | 1.4417 | 0.01815 | -0.0294 | 79.4325
10 | 1.4595 | 0.02159 | -0.0236 | 67.6007
10.5 | 1.4565 | 0.02672 | -0.0181 | 54.5097
11 | 1.4357 | 0.0336 | -0.014 | 42.7292
11.5 | 1.4086 | 0.04183 | -0.0119 | 33.6744
12 | 1.3803 | 0.05124 | -0.0121 | 26.9379
12.5 | 1.3503 | 0.06194 | -0.0147 | 21.8001
13 | 1.3136 | 0.07457 | -0.0199 | 17.6157
13.5 | 1.2801 | 0.08816 | -0.0271 | 14.5202
14 | 1.2488 | 0.10266 | -0.0358 | 12.1644
14.5 | 1.2218 | 0.11767 | -0.0456 | 10.3833
15.5 | 1.1777 | 0.14587 | -0.0635 | 8.0736
16 | 1.1635 | 0.16001 | -0.0732 | 7.2714
16.5 | 1.1525 | 0.17385 | -0.0829 | 6.6293
17 | 1.1451 | 0.18732 | -0.0925 | 6.1131
17.5 | 1.1374 | 0.20134 | -0.1026 | 5.6492
18 | 1.1307 | 0.21583 | -0.113 | 5.2388
18.5 | 1.1282 | 0.2301 | -0.123 | 4.9031
19 | 1.1318 | 0.24338 | -0.1321 | 4.6503
19.5 | 1.1379 | 0.25639 | -0.1408 | 4.4382
20 | 1.1408 | 0.27113 | -0.1504 | 4.2076

## 105. Re 10M Mach 0.00 (1)
BIGFOIL.COM POLAR EXPORT
NACA63-315
NACA63-315 |  |  |  | Cl Max: | 1.436 | at alpha= | 12.5 | deg
JavaFoil+Calcfoil stall+Eppler ext transition |  |  |  | L/D Max: | 116.911 | at alpha= | 9.5 | deg
Re: | 10000000 |  |  | Cd Min: | 0.0052 | at alpha= | -1 | deg
Mach: | 0 |  |  | Cl=0 at alpha= | -2.6557 | deg
|  |  |  | @ Cl=0.1, Cd= | 0.0053074
|  |  |  | @ Cl=0.4, Cd= | 0.005335
|  |  |  | @ Cl=0.6, Cd= | 0.0059051
alpha (deg) | Cl | Cd | Cm | Cl/Cd
-20 | -0.811 | 0.12453 | -0.028 | -6.511
-19.5 | -0.838 | 0.11256 | -0.03 | -7.446
-19 | -0.868 | 0.09815 | -0.032 | -8.843
-18.5 | -0.901 | 0.08182 | -0.034 | -11.011
-18 | -0.942 | 0.06099 | -0.036 | -15.445
-17.5 | -0.956 | 0.05942 | -0.037 | -16.093
-17 | -0.986 | 0.04727 | -0.039 | -20.852
-16.5 | -1.007 | 0.03983 | -0.04 | -25.272
-16 | -1.025 | 0.03125 | -0.042 | -32.801
-15.5 | -1.023 | 0.02949 | -0.042 | -34.673
-15 | -1.025 | 0.02504 | -0.043 | -40.947
-14.5 | -1.022 | 0.02193 | -0.045 | -46.609
-14 | -1.015 | 0.01908 | -0.046 | -53.222
-13.5 | -1.004 | 0.01701 | -0.046 | -58.996
-13 | -0.987 | 0.0154 | -0.047 | -64.103
-12.5 | -0.967 | 0.01404 | -0.048 | -68.84
-12 | -0.942 | 0.01301 | -0.049 | -72.376
-11.5 | -0.914 | 0.01198 | -0.05 | -76.313
-11 | -0.882 | 0.01124 | -0.051 | -78.419
-10.5 | -0.846 | 0.01054 | -0.052 | -80.306
-10 | -0.808 | 0.00987 | -0.052 | -81.861
-9.5 | -0.766 | 0.00938 | -0.053 | -81.606
-9 | -0.721 | 0.00897 | -0.054 | -80.41
-8.5 | -0.677 | 0.00855 | -0.055 | -79.256
-8 | -0.625 | 0.00825 | -0.056 | -75.768
-7.5 | -0.571 | 0.0079 | -0.056 | -72.261
-7 | -0.515 | 0.00766 | -0.057 | -67.213
-6.5 | -0.458 | 0.00741 | -0.058 | -61.794
-6 | -0.4 | 0.00718 | -0.058 | -55.719
-5.5 | -0.342 | 0.00706 | -0.059 | -48.384
-5 | -0.283 | 0.00688 | -0.059 | -41.075
-4.5 | -0.223 | 0.00663 | -0.06 | -33.615
-4 | -0.163 | 0.00625 | -0.061 | -26.035
-3.5 | -0.102 | 0.00596 | -0.061 | -17.172
-3 | -0.042 | 0.00561 | -0.062 | -7.416
-2.5 | 0.019 | 0.00545 | -0.062 | 3.509
-2 | 0.08 | 0.00535 | -0.063 | 14.959
-1.5 | 0.141 | 0.00522 | -0.064 | 27.025
-1 | 0.202 | 0.0052 | -0.064 | 38.842
-0.5 | 0.263 | 0.0052 | -0.065 | 50.491
0 | 0.324 | 0.00525 | -0.065 | 61.652
0.5 | 0.385 | 0.00531 | -0.066 | 72.472
1 | 0.445 | 0.00541 | -0.067 | 82.335
1.5 | 0.505 | 0.0055 | -0.067 | 91.867
2 | 0.565 | 0.00571 | -0.068 | 99.062
2.5 | 0.626 | 0.00605 | -0.068 | 103.431
3 | 0.686 | 0.00631 | -0.069 | 108.679
3.5 | 0.745 | 0.00664 | -0.069 | 112.154
4 | 0.804 | 0.00714 | -0.07 | 112.598
4.5 | 0.862 | 0.00767 | -0.07 | 112.277
5 | 0.919 | 0.0081 | -0.071 | 113.506
5.5 | 0.975 | 0.0089 | -0.071 | 109.574
6 | 1.03 | 0.00924 | -0.072 | 111.411
6.5 | 1.083 | 0.00963 | -0.072 | 112.441
7 | 1.134 | 0.01 | -0.073 | 113.34
7.5 | 1.183 | 0.01047 | -0.073 | 112.962
8 | 1.229 | 0.01091 | -0.074 | 112.614
8.5 | 1.273 | 0.0114 | -0.074 | 111.694
9 | 1.314 | 0.012 | -0.075 | 109.481
9.5 | 1.347 | 0.01152 | -0.075 | 116.911
10 | 1.373 | 0.01295 | -0.075 | 106.01
10.5 | 1.395 | 0.01364 | -0.075 | 102.304
11 | 1.412 | 0.01443 | -0.075 | 97.882
11.5 | 1.426 | 0.0152 | -0.075 | 93.78
12 | 1.433 | 0.01613 | -0.076 | 88.848
12.5 | 1.436 | 0.01725 | -0.076 | 83.282
13 | 1.434 | 0.01855 | -0.076 | 77.327
13.5 | 1.428 | 0.0198 | -0.076 | 72.135
14 | 1.417 | 0.02118 | -0.076 | 66.906
14.5 | 1.402 | 0.02293 | -0.076 | 61.117
15 | 1.382 | 0.02513 | -0.076 | 54.975
15.5 | 1.359 | 0.02708 | -0.076 | 50.202
16 | 1.329 | 0.03014 | -0.075 | 44.085
16.5 | 1.294 | 0.03302 | -0.075 | 39.184
17 | 1.254 | 0.03739 | -0.075 | 33.534
17.5 | 1.209 | 0.04352 | -0.074 | 27.789

## 106. Re 10M Mach 0.00 (2)
BIGFOIL.COM POLAR EXPORT
NACA63-315
NACA63-315 |  |  |  | Cl Max: | 1.8698 | at alpha= | 20 | deg
XFOIL ncrit=9 |  |  |  | L/D Max: | 126.211 | at alpha= | 9 | deg
Re: | 10000000 |  |  | Cd Min: | 0.05162 | at alpha= | 20 | deg
Mach: | 0 |  |  | Cl=0 at alpha= | -2.3632 | deg
|  |  |  | @ Cl=0.1, Cd= | 0.0042288
|  |  |  | @ Cl=0.4, Cd= | 0.0042011
|  |  |  | @ Cl=0.6, Cd= | 0.0049911
alpha (deg) | Cl | Cd | Cm | Cl/Cd
-20 | -1.6513 | 0.0362 | -0.0531 | -45.616
-19.5 | -1.6405 | 0.03238 | -0.0536 | -50.664
-19 | -1.6247 | 0.02914 | -0.0539 | -55.755
-18.5 | -1.6095 | 0.02589 | -0.0539 | -62.1669
-18 | -1.5907 | 0.02305 | -0.0538 | -69.0108
-17.5 | -1.5664 | 0.02075 | -0.0534 | -75.4892
-17 | -1.5387 | 0.0188 | -0.0529 | -81.8457
-16.5 | -1.5092 | 0.01708 | -0.0522 | -88.3607
-15.5 | -1.4394 | 0.0145 | -0.0507 | -99.269
-15 | -1.3584 | 0.0136 | -0.0578 | -99.8824
-14.5 | -1.3227 | 0.01305 | -0.0552 | -101.3563
-14 | -1.281 | 0.01247 | -0.0537 | -102.7265
-13.5 | -1.2353 | 0.01197 | -0.0527 | -103.1997
-13 | -1.189 | 0.01138 | -0.0518 | -104.4815
-12.5 | -1.1409 | 0.01081 | -0.0511 | -105.5412
-12 | -1.0909 | 0.01031 | -0.0507 | -105.8099
-11.5 | -1.0395 | 0.00986 | -0.0505 | -105.426
-11 | -0.9866 | 0.00947 | -0.0504 | -104.1816
-10.5 | -0.9327 | 0.00912 | -0.0505 | -102.2697
-10 | -0.8787 | 0.00873 | -0.0506 | -100.6529
-9.5 | -0.824 | 0.00835 | -0.0508 | -98.6826
-9 | -0.7683 | 0.00806 | -0.0511 | -95.3226
-8.5 | -0.7122 | 0.00778 | -0.0514 | -91.5424
-8 | -0.6558 | 0.00747 | -0.0518 | -87.7912
-7.5 | -0.5988 | 0.00724 | -0.0523 | -82.7072
-7 | -0.5416 | 0.00701 | -0.0528 | -77.2611
-6.5 | -0.484 | 0.00678 | -0.0533 | -71.3864
-6 | -0.426 | 0.00659 | -0.0539 | -64.6434
-5.5 | -0.368 | 0.00639 | -0.0545 | -57.59
-4.5 | -0.2514 | 0.00598 | -0.0558 | -42.0401
-4 | -0.1929 | 0.00572 | -0.0565 | -33.7238
-3.5 | -0.1343 | 0.00549 | -0.0573 | -24.4627
-3 | -0.0754 | 0.00522 | -0.0581 | -14.4444
-2.5 | -0.0162 | 0.00493 | -0.059 | -3.286
-2 | 0.043 | 0.00464 | -0.06 | 9.2672
-1.5 | 0.1026 | 0.00421 | -0.0611 | 24.3705
-1 | 0.1622 | 0.00413 | -0.062 | 39.2736
-0.5 | 0.2218 | 0.0041 | -0.0628 | 54.0976
0 | 0.2814 | 0.00407 | -0.0636 | 69.14
0.5 | 0.3408 | 0.00409 | -0.0644 | 83.3252
1 | 0.3995 | 0.0042 | -0.0651 | 95.119
1.5 | 0.4581 | 0.00433 | -0.0657 | 105.7968
2 | 0.5168 | 0.00445 | -0.0663 | 116.1348
2.5 | 0.5747 | 0.00465 | -0.0669 | 123.5914
3 | 0.6281 | 0.00537 | -0.0668 | 116.9646
3.5 | 0.6836 | 0.00583 | -0.067 | 117.2556
4 | 0.739 | 0.00627 | -0.0672 | 117.8628
4.5 | 0.7943 | 0.0067 | -0.0673 | 118.5522
5 | 0.8495 | 0.00712 | -0.0674 | 119.3118
5.5 | 0.9042 | 0.00756 | -0.0675 | 119.6032
6 | 0.9588 | 0.00798 | -0.0675 | 120.1504
6.5 | 1.0139 | 0.00832 | -0.0677 | 121.863
7 | 1.0686 | 0.00866 | -0.0677 | 123.3949
7.5 | 1.1228 | 0.00903 | -0.0677 | 124.3411
8 | 1.1767 | 0.00938 | -0.0677 | 125.4478
8.5 | 1.2299 | 0.00976 | -0.0675 | 126.0143
9 | 1.2823 | 0.01016 | -0.0672 | 126.2106
9.5 | 1.3337 | 0.01061 | -0.0668 | 125.7022
10 | 1.3843 | 0.01107 | -0.0663 | 125.0497
10.5 | 1.4329 | 0.01161 | -0.0655 | 123.4195
11 | 1.4814 | 0.01209 | -0.0647 | 122.531
11.5 | 1.5277 | 0.01265 | -0.0635 | 120.7668
12 | 1.5707 | 0.0133 | -0.0619 | 118.0977
12.5 | 1.6113 | 0.01396 | -0.0599 | 115.4226
13 | 1.6418 | 0.01459 | -0.056 | 112.5291
13.5 | 1.667 | 0.01539 | -0.0515 | 108.3171
14 | 1.6918 | 0.01638 | -0.0476 | 103.2845
15 | 1.7306 | 0.01922 | -0.0396 | 90.0416
15.5 | 1.7526 | 0.021 | -0.0368 | 83.4571
16 | 1.7746 | 0.02294 | -0.0343 | 77.3583
16.5 | 1.7946 | 0.02517 | -0.0321 | 71.2992
17 | 1.8123 | 0.02772 | -0.0301 | 65.3788
17.5 | 1.8273 | 0.03064 | -0.0284 | 59.6377
18 | 1.8366 | 0.03424 | -0.0268 | 53.639
18.5 | 1.8467 | 0.03804 | -0.0258 | 48.5463
19 | 1.8544 | 0.04231 | -0.0252 | 43.8289
19.5 | 1.8627 | 0.0468 | -0.0251 | 39.8013
20 | 1.8698 | 0.05162 | -0.0253 | 36.2224

## 107. Re 10M Mach 0.10 (1)
BIGFOIL.COM POLAR EXPORT
NACA63-315
NACA63-315 |  |  |  | Cl Max: | 1.426 | at alpha= | 12 | deg
JavaFoil+Calcfoil stall+Eppler ext transition |  |  |  | L/D Max: | 113.318 | at alpha= | 5 | deg
Re: | 10000000 |  |  | Cd Min: | 0.00519 | at alpha= | -1 | deg
Mach: | 0.1 |  |  | Cl=0 at alpha= | -2.6557 | deg
|  |  |  | @ Cl=0.1, Cd= | 0.0053048
|  |  |  | @ Cl=0.4, Cd= | 0.0053392
|  |  |  | @ Cl=0.6, Cd= | 0.0058884
alpha (deg) | Cl | Cd | Cm | Cl/Cd
-20 | -0.753 | 0.13838 | -0.027 | -5.443
-19.5 | -0.784 | 0.12407 | -0.028 | -6.321
-19 | -0.814 | 0.11243 | -0.03 | -7.238
-18.5 | -0.845 | 0.09926 | -0.032 | -8.508
-18 | -0.892 | 0.07256 | -0.035 | -12.295
-17.5 | -0.908 | 0.07208 | -0.035 | -12.597
-17 | -0.955 | 0.04929 | -0.039 | -19.38
-16.5 | -0.981 | 0.0412 | -0.04 | -23.805
-16 | -0.999 | 0.03368 | -0.042 | -29.669
-15.5 | -1 | 0.03181 | -0.042 | -31.434
-15 | -1.01 | 0.02544 | -0.044 | -39.701
-14.5 | -1.007 | 0.02297 | -0.045 | -43.851
-14 | -1.004 | 0.01978 | -0.046 | -50.764
-13.5 | -0.995 | 0.01754 | -0.047 | -56.721
-13 | -0.979 | 0.01607 | -0.047 | -60.946
-12.5 | -0.96 | 0.01472 | -0.048 | -65.25
-12 | -0.939 | 0.01327 | -0.049 | -70.725
-11.5 | -0.912 | 0.01219 | -0.05 | -74.803
-11 | -0.881 | 0.01143 | -0.051 | -77.05
-10.5 | -0.846 | 0.01068 | -0.052 | -79.204
-10 | -0.808 | 0.01004 | -0.053 | -80.517
-9.5 | -0.767 | 0.00949 | -0.053 | -80.785
-9 | -0.723 | 0.00906 | -0.054 | -79.73
-8.5 | -0.68 | 0.00865 | -0.055 | -78.625
-8 | -0.628 | 0.00826 | -0.056 | -76.004
-7.5 | -0.573 | 0.0079 | -0.057 | -72.566
-7 | -0.517 | 0.00765 | -0.057 | -67.605
-6.5 | -0.46 | 0.00741 | -0.058 | -62.121
-6 | -0.402 | 0.00726 | -0.059 | -55.388
-5.5 | -0.343 | 0.00706 | -0.059 | -48.643
-5 | -0.284 | 0.00687 | -0.06 | -41.324
-4.5 | -0.224 | 0.00662 | -0.06 | -33.82
-4 | -0.164 | 0.00631 | -0.061 | -25.913
-3.5 | -0.103 | 0.00595 | -0.062 | -17.273
-3 | -0.042 | 0.00561 | -0.062 | -7.457
-2.5 | 0.019 | 0.00549 | -0.063 | 3.502
-2 | 0.08 | 0.00535 | -0.063 | 15.043
-1.5 | 0.142 | 0.00521 | -0.064 | 27.187
-1 | 0.203 | 0.00519 | -0.065 | 39.069
-0.5 | 0.264 | 0.00524 | -0.065 | 50.435
0 | 0.325 | 0.00526 | -0.066 | 61.916
0.5 | 0.387 | 0.00532 | -0.066 | 72.726
1 | 0.448 | 0.00541 | -0.067 | 82.756
1.5 | 0.507 | 0.00554 | -0.067 | 91.518
2 | 0.568 | 0.00571 | -0.068 | 99.512
2.5 | 0.629 | 0.00605 | -0.068 | 103.87
3 | 0.689 | 0.00633 | -0.069 | 108.871
3.5 | 0.749 | 0.00666 | -0.07 | 112.415
4 | 0.808 | 0.00716 | -0.07 | 112.782
4.5 | 0.866 | 0.00771 | -0.071 | 112.318
5 | 0.923 | 0.00815 | -0.071 | 113.318
5.5 | 0.98 | 0.00896 | -0.072 | 109.324
6 | 1.035 | 0.0093 | -0.072 | 111.243
6.5 | 1.087 | 0.00972 | -0.073 | 111.902
7 | 1.138 | 0.0101 | -0.073 | 112.685
7.5 | 1.187 | 0.01053 | -0.074 | 112.704
8 | 1.233 | 0.01103 | -0.074 | 111.831
8.5 | 1.277 | 0.01156 | -0.075 | 110.449
9 | 1.318 | 0.01217 | -0.075 | 108.311
9.5 | 1.348 | 0.01251 | -0.075 | 107.764
10 | 1.373 | 0.01312 | -0.075 | 104.704
10.5 | 1.393 | 0.0139 | -0.075 | 100.264
11 | 1.409 | 0.01466 | -0.076 | 96.105
11.5 | 1.42 | 0.01548 | -0.076 | 91.751
12 | 1.426 | 0.01645 | -0.076 | 86.646
12.5 | 1.426 | 0.01762 | -0.076 | 80.926
13 | 1.42 | 0.01899 | -0.076 | 74.776
13.5 | 1.41 | 0.02031 | -0.076 | 69.418
14 | 1.395 | 0.02179 | -0.076 | 64.041
14.5 | 1.375 | 0.02371 | -0.076 | 58.001
15 | 1.351 | 0.02593 | -0.076 | 52.099
15.5 | 1.322 | 0.02881 | -0.076 | 45.872
16 | 1.286 | 0.03227 | -0.075 | 39.845
16.5 | 1.245 | 0.03584 | -0.075 | 34.723
17 | 1.201 | 0.04 | -0.075 | 30.031

## 108. Re 10M Mach 0.10 (2)
BIGFOIL.COM POLAR EXPORT
NACA63-315
NACA63-315 |  |  |  | Cl Max: | 1.8589 | at alpha= | 20 | deg
XFOIL ncrit=9 |  |  |  | L/D Max: | 125.921 | at alpha= | 8.5 | deg
Re: | 10000000 |  |  | Cd Min: | 0.05594 | at alpha= | 20 | deg
Mach: | 0.1 |  |  | Cl=0 at alpha= | -2.3616 | deg
|  |  |  | @ Cl=0.1, Cd= | 0.0042327
|  |  |  | @ Cl=0.4, Cd= | 0.0042061
|  |  |  | @ Cl=0.6, Cd= | 0.0049464
alpha (deg) | Cl | Cd | Cm | Cl/Cd
-20 | -1.639 | 0.04003 | -0.0549 | -40.9443
-19.5 | -1.6317 | 0.03559 | -0.0558 | -45.8471
-19 | -1.6189 | 0.03185 | -0.0562 | -50.8289
-18.5 | -1.6043 | 0.02838 | -0.0564 | -56.5292
-18 | -1.5886 | 0.0251 | -0.0563 | -63.2908
-17.5 | -1.5672 | 0.0224 | -0.056 | -69.9643
-17 | -1.5414 | 0.02013 | -0.0555 | -76.5723
-16.5 | -1.5131 | 0.01816 | -0.0548 | -83.3205
-16 | -1.4825 | 0.0165 | -0.0538 | -89.8485
-15.5 | -1.4558 | 0.01512 | -0.0516 | -96.2831
-15 | -1.3505 | 0.01386 | -0.0633 | -97.4387
-14.5 | -1.3296 | 0.01336 | -0.0579 | -99.521
-14 | -1.2892 | 0.01273 | -0.0559 | -101.2726
-13.5 | -1.244 | 0.0122 | -0.0546 | -101.9672
-13 | -1.1968 | 0.01165 | -0.0536 | -102.7296
-12.5 | -1.1492 | 0.01102 | -0.0526 | -104.2831
-12 | -1.0992 | 0.01048 | -0.052 | -104.8855
-11.5 | -1.0476 | 0.00999 | -0.0516 | -104.8649
-11 | -0.9945 | 0.00957 | -0.0514 | -103.9185
-10.5 | -0.9402 | 0.0092 | -0.0514 | -102.1957
-10 | -0.8854 | 0.00882 | -0.0514 | -100.3855
-9.5 | -0.8304 | 0.00842 | -0.0515 | -98.6223
-9 | -0.7743 | 0.00811 | -0.0517 | -95.4747
-8.5 | -0.7176 | 0.00784 | -0.052 | -91.5306
-8 | -0.6608 | 0.00751 | -0.0523 | -87.9893
-7.5 | -0.6033 | 0.00727 | -0.0528 | -82.9849
-7 | -0.5456 | 0.00704 | -0.0532 | -77.5
-6.5 | -0.4876 | 0.00681 | -0.0537 | -71.6006
-6 | -0.4291 | 0.00661 | -0.0543 | -64.9168
-5.5 | -0.3707 | 0.00641 | -0.0549 | -57.8315
-5 | -0.3121 | 0.00622 | -0.0555 | -50.1768
-4.5 | -0.2533 | 0.00601 | -0.0561 | -42.1464
-4 | -0.1944 | 0.00574 | -0.0568 | -33.8676
-3.5 | -0.1353 | 0.0055 | -0.0576 | -24.6
-3 | -0.0761 | 0.00524 | -0.0584 | -14.5229
-2.5 | -0.0165 | 0.00494 | -0.0593 | -3.3401
-2 | 0.0431 | 0.00465 | -0.0602 | 9.2688
-1.5 | 0.1031 | 0.00421 | -0.0614 | 24.4893
-1 | 0.163 | 0.00413 | -0.0623 | 39.4673
-0.5 | 0.223 | 0.0041 | -0.0631 | 54.3902
0 | 0.283 | 0.00408 | -0.0639 | 69.3627
0.5 | 0.3427 | 0.00409 | -0.0647 | 83.7897
1 | 0.4019 | 0.00421 | -0.0654 | 95.4632
1.5 | 0.4609 | 0.00434 | -0.066 | 106.1982
2 | 0.5199 | 0.00446 | -0.0666 | 116.5695
2.5 | 0.5782 | 0.00465 | -0.0672 | 124.3441
3 | 0.6319 | 0.00538 | -0.0671 | 117.4535
3.5 | 0.6877 | 0.00584 | -0.0672 | 117.7568
4.5 | 0.7991 | 0.00673 | -0.0675 | 118.737
5 | 0.8545 | 0.00716 | -0.0676 | 119.3436
5.5 | 0.9097 | 0.0076 | -0.0676 | 119.6974
6 | 0.9647 | 0.00802 | -0.0676 | 120.2868
6.5 | 1.0201 | 0.00837 | -0.0677 | 121.8757
7 | 1.0753 | 0.00872 | -0.0677 | 123.3142
7.5 | 1.1299 | 0.00908 | -0.0676 | 124.4383
8 | 1.184 | 0.00946 | -0.0675 | 125.1586
8.5 | 1.2378 | 0.00983 | -0.0673 | 125.9207
9 | 1.2903 | 0.01027 | -0.0669 | 125.6378
9.5 | 1.3422 | 0.01071 | -0.0664 | 125.3221
10 | 1.3927 | 0.0112 | -0.0657 | 124.3482
10.5 | 1.4418 | 0.01174 | -0.0648 | 122.8109
11 | 1.4903 | 0.01225 | -0.0637 | 121.6571
11.5 | 1.5358 | 0.01285 | -0.0623 | 119.5175
12 | 1.5781 | 0.01354 | -0.0603 | 116.551
12.5 | 1.616 | 0.01418 | -0.0576 | 113.9633
13 | 1.6421 | 0.0149 | -0.0528 | 110.2081
13.5 | 1.6677 | 0.01583 | -0.0485 | 105.3506
14 | 1.6915 | 0.01698 | -0.0445 | 99.6172
15 | 1.7305 | 0.02018 | -0.0368 | 85.7532
15.5 | 1.7539 | 0.02203 | -0.0341 | 79.6142
16 | 1.7753 | 0.02418 | -0.0317 | 73.4202
16.5 | 1.7939 | 0.02667 | -0.0295 | 67.2628
17 | 1.8089 | 0.02961 | -0.0275 | 61.0908
17.5 | 1.8215 | 0.03295 | -0.0258 | 55.2807
18 | 1.8302 | 0.03687 | -0.0245 | 49.6393
18.5 | 1.8397 | 0.04102 | -0.0238 | 44.8489
19 | 1.8492 | 0.04539 | -0.0234 | 40.7403
19.5 | 1.856 | 0.05032 | -0.0236 | 36.8839
20 | 1.8589 | 0.05594 | -0.0242 | 33.2302

## 109. Re 10M Mach 0.25 (1)
BIGFOIL.COM POLAR EXPORT
NACA63-315
NACA63-315 |  |  |  | Cl Max: | 1.377 | at alpha= | 11 | deg
JavaFoil+Calcfoil stall+Eppler ext transition |  |  |  | L/D Max: | 113.055 | at alpha= | 3.5 | deg
Re: | 10000000 |  |  | Cd Min: | 0.00523 | at alpha= | -1 | deg
Mach: | 0.25 |  |  | Cl=0 at alpha= | -2.6587 | deg
|  |  |  | @ Cl=0.1, Cd= | 0.0053549
|  |  |  | @ Cl=0.4, Cd= | 0.0053652
|  |  |  | @ Cl=0.6, Cd= | 0.0059029
alpha (deg) | Cl | Cd | Cm | Cl/Cd
-18 | -0.537 | 0.15337 | -0.022 | -3.498
-17.5 | -0.595 | 0.13105 | -0.025 | -4.537
-17 | -0.648 | 0.11941 | -0.027 | -5.43
-16.5 | -0.697 | 0.10953 | -0.029 | -6.365
-16 | -0.743 | 0.09122 | -0.033 | -8.146
-15.5 | -0.786 | 0.07204 | -0.037 | -10.909
-15 | -0.844 | 0.04494 | -0.042 | -18.774
-14.5 | -0.866 | 0.03927 | -0.043 | -22.061
-14 | -0.898 | 0.02831 | -0.045 | -31.708
-13.5 | -0.912 | 0.02337 | -0.047 | -39.027
-13 | -0.92 | 0.01933 | -0.048 | -47.605
-12.5 | -0.917 | 0.01718 | -0.049 | -53.393
-12 | -0.907 | 0.01547 | -0.05 | -58.647
-11.5 | -0.892 | 0.01373 | -0.051 | -64.979
-11 | -0.87 | 0.0125 | -0.052 | -69.587
-10.5 | -0.842 | 0.01159 | -0.053 | -72.64
-10 | -0.809 | 0.01087 | -0.054 | -74.432
-9.5 | -0.772 | 0.01014 | -0.055 | -76.12
-9 | -0.73 | 0.00958 | -0.055 | -76.199
-8.5 | -0.685 | 0.00907 | -0.056 | -75.461
-8 | -0.637 | 0.00823 | -0.057 | -77.418
-7.5 | -0.586 | 0.00822 | -0.058 | -71.345
-7 | -0.53 | 0.00792 | -0.059 | -66.847
-6.5 | -0.472 | 0.00765 | -0.06 | -61.625
-6 | -0.412 | 0.00742 | -0.06 | -55.617
-5.5 | -0.352 | 0.0072 | -0.061 | -48.962
-5 | -0.291 | 0.007 | -0.061 | -41.654
-4.5 | -0.23 | 0.00674 | -0.062 | -34.128
-4 | -0.168 | 0.00635 | -0.063 | -26.431
-3.5 | -0.106 | 0.00609 | -0.063 | -17.349
-3 | -0.043 | 0.00571 | -0.064 | -7.531
-2.5 | 0.02 | 0.00553 | -0.065 | 3.575
-2 | 0.083 | 0.00539 | -0.065 | 15.337
-1.5 | 0.146 | 0.00526 | -0.066 | 27.674
-1 | 0.209 | 0.00523 | -0.066 | 39.87
-0.5 | 0.271 | 0.00525 | -0.067 | 51.69
0 | 0.334 | 0.00529 | -0.068 | 63.229
0.5 | 0.397 | 0.00536 | -0.068 | 74.065
1 | 0.46 | 0.00547 | -0.069 | 84.143
1.5 | 0.521 | 0.00558 | -0.069 | 93.427
2 | 0.584 | 0.00581 | -0.07 | 100.517
2.5 | 0.646 | 0.00617 | -0.07 | 104.773
3 | 0.708 | 0.00642 | -0.071 | 110.166
3.5 | 0.769 | 0.0068 | -0.071 | 113.055
4 | 0.829 | 0.00737 | -0.072 | 112.585
4.5 | 0.889 | 0.00794 | -0.073 | 111.956
5 | 0.947 | 0.0084 | -0.073 | 112.8
5.5 | 1.005 | 0.00926 | -0.074 | 108.491
6 | 1.06 | 0.00963 | -0.074 | 110.115
6.5 | 1.113 | 0.0101 | -0.075 | 110.219
7 | 1.164 | 0.01055 | -0.075 | 110.35
7.5 | 1.211 | 0.01106 | -0.076 | 109.545
8 | 1.256 | 0.01167 | -0.076 | 107.589
8.5 | 1.296 | 0.01231 | -0.077 | 105.336
9 | 1.324 | 0.01269 | -0.077 | 104.278
9.5 | 1.35 | 0.01344 | -0.077 | 100.458
10 | 1.366 | 0.01424 | -0.077 | 95.957
10.5 | 1.375 | 0.01517 | -0.077 | 90.663
11 | 1.377 | 0.01621 | -0.077 | 84.984
11.5 | 1.37 | 0.01739 | -0.077 | 78.789
12 | 1.356 | 0.01868 | -0.077 | 72.577
12.5 | 1.332 | 0.02023 | -0.077 | 65.818
13 | 1.299 | 0.02214 | -0.077 | 58.67
13.5 | 1.258 | 0.02413 | -0.077 | 52.157
14 | 1.208 | 0.02699 | -0.077 | 44.76
14.5 | 1.145 | 0.03189 | -0.076 | 35.907
15 | 1.072 | 0.0392 | -0.075 | 27.336
15.5 | 0.992 | 0.049 | -0.073 | 20.243
16 | 0.861 | 0.08881 | -0.062 | 9.699

## 110. Re 10M Mach 0.25 (2)
BIGFOIL.COM POLAR EXPORT
NACA63-315
NACA63-315 |  |  |  | Cl Max: | 1.7952 | at alpha= | 18 | deg
XFOIL ncrit=9 |  |  |  | L/D Max: | 127.714 | at alpha= | 2.5 | deg
Re: | 10000000 |  |  | Cd Min: | 0.08591 | at alpha= | 20 | deg
Mach: | 0.25 |  |  | Cl=0 at alpha= | -2.3519 | deg
|  |  |  | @ Cl=0.1, Cd= | 0.0042706
|  |  |  | @ Cl=0.4, Cd= | 0.0042031
|  |  |  | @ Cl=0.6, Cd= | 0.0047108
alpha (deg) | Cl | Cd | Cm | Cl/Cd
-20 | -1.4608 | 0.07602 | -0.0516 | -19.216
-19.5 | -1.487 | 0.0658 | -0.0567 | -22.5988
-19 | -1.5066 | 0.05678 | -0.0609 | -26.534
-18.5 | -1.5183 | 0.04904 | -0.0639 | -30.9604
-18 | -1.528 | 0.04191 | -0.0663 | -36.4591
-17.5 | -1.5213 | 0.03679 | -0.0672 | -41.3509
-17 | -1.5216 | 0.03134 | -0.0678 | -48.5514
-16.5 | -1.5105 | 0.02707 | -0.0677 | -55.7998
-16 | -1.4928 | 0.02347 | -0.0671 | -63.6046
-15.5 | -1.4673 | 0.02063 | -0.0662 | -71.1246
-15 | -1.4328 | 0.01819 | -0.0658 | -78.7686
-14.5 | -1.3068 | 0.01602 | -0.0805 | -81.573
-14 | -1.2929 | 0.01479 | -0.0746 | -87.4172
-13.5 | -1.2781 | 0.01382 | -0.068 | -92.4819
-13 | -1.2385 | 0.01297 | -0.0647 | -95.4896
-12.5 | -1.1922 | 0.01223 | -0.0623 | -97.4816
-12 | -1.1419 | 0.01158 | -0.0605 | -98.6097
-11.5 | -1.0909 | 0.01086 | -0.0588 | -100.4512
-11 | -1.0371 | 0.01025 | -0.0576 | -101.1805
-10.5 | -0.9813 | 0.00974 | -0.0568 | -100.7495
-10 | -0.9239 | 0.0093 | -0.0562 | -99.3441
-9.5 | -0.8656 | 0.00889 | -0.0558 | -97.3678
-9 | -0.8074 | 0.00845 | -0.0554 | -95.5503
-8.5 | -0.7482 | 0.0081 | -0.0553 | -92.3704
-8 | -0.6883 | 0.0078 | -0.0553 | -88.2436
-7.5 | -0.6285 | 0.00746 | -0.0554 | -84.2493
-7 | -0.568 | 0.00722 | -0.0556 | -78.6704
-6.5 | -0.5075 | 0.00697 | -0.0559 | -72.8121
-6 | -0.4466 | 0.00674 | -0.0563 | -66.2611
-5.5 | -0.3857 | 0.00651 | -0.0567 | -59.2473
-5 | -0.3246 | 0.00632 | -0.0572 | -51.3608
-4.5 | -0.2636 | 0.00612 | -0.0578 | -43.0719
-4 | -0.2025 | 0.00585 | -0.0584 | -34.6154
-3.5 | -0.1412 | 0.00557 | -0.0591 | -25.3501
-3 | -0.0799 | 0.0053 | -0.0599 | -15.0755
-2.5 | -0.0183 | 0.00499 | -0.0608 | -3.6673
-2 | 0.0435 | 0.00468 | -0.0618 | 9.2949
-1.5 | 0.1056 | 0.00423 | -0.063 | 24.9645
-1 | 0.1676 | 0.00415 | -0.0639 | 40.3855
-0.5 | 0.2297 | 0.00413 | -0.0647 | 55.6174
0 | 0.2918 | 0.0041 | -0.0656 | 71.1707
0.5 | 0.3537 | 0.00412 | -0.0664 | 85.8495
1 | 0.415 | 0.00423 | -0.0671 | 98.1087
1.5 | 0.4761 | 0.00435 | -0.0677 | 109.4483
2 | 0.5372 | 0.00448 | -0.0683 | 119.9107
2.5 | 0.5977 | 0.00468 | -0.0688 | 127.7137
3 | 0.653 | 0.00542 | -0.0686 | 120.4797
3.5 | 0.7105 | 0.00593 | -0.0686 | 119.8145
4 | 0.7679 | 0.00643 | -0.0686 | 119.4246
4.5 | 0.8254 | 0.0069 | -0.0686 | 119.6232
5 | 0.8829 | 0.00735 | -0.0685 | 120.1224
5.5 | 0.9397 | 0.00785 | -0.0682 | 119.707
6 | 0.9968 | 0.00829 | -0.068 | 120.2413
6.5 | 1.0544 | 0.00866 | -0.0677 | 121.7552
7 | 1.1116 | 0.00905 | -0.0674 | 122.8287
7.5 | 1.1688 | 0.00942 | -0.067 | 124.0764
8 | 1.2249 | 0.00985 | -0.0664 | 124.3553
8.5 | 1.2801 | 0.01031 | -0.0655 | 124.161
9 | 1.3343 | 0.01081 | -0.0645 | 123.432
10 | 1.4379 | 0.01195 | -0.0615 | 120.3264
10.5 | 1.4873 | 0.01255 | -0.0596 | 118.51
11 | 1.5318 | 0.01328 | -0.0569 | 115.3464
11.5 | 1.564 | 0.01404 | -0.0519 | 111.396
12 | 1.5925 | 0.01493 | -0.0468 | 106.6644
12.5 | 1.6202 | 0.01609 | -0.0422 | 100.6961
13 | 1.6461 | 0.01758 | -0.0379 | 93.6348
13.5 | 1.6699 | 0.0194 | -0.034 | 86.0773
14 | 1.6901 | 0.02121 | -0.0297 | 79.6841
14.5 | 1.7139 | 0.02353 | -0.0266 | 72.8389
15 | 1.7344 | 0.02626 | -0.0238 | 66.0472
15.5 | 1.7507 | 0.0295 | -0.0213 | 59.3458
16 | 1.7628 | 0.03332 | -0.0191 | 52.9052
16.5 | 1.7757 | 0.03738 | -0.0175 | 47.504
17 | 1.7863 | 0.04198 | -0.0165 | 42.5512
17.5 | 1.7933 | 0.04722 | -0.016 | 37.9776
18 | 1.7952 | 0.05333 | -0.0162 | 33.6621
18.5 | 1.794 | 0.06016 | -0.0172 | 29.8205
19 | 1.7859 | 0.06818 | -0.019 | 26.1939
19.5 | 1.7788 | 0.07652 | -0.0216 | 23.2462
20 | 1.7665 | 0.08591 | -0.0251 | 20.5622

## 111. Re 10M Mach 0.50 (1)
BIGFOIL.COM POLAR EXPORT
NACA63-315
NACA63-315 |  |  |  | Cl Max: | 1.251 | at alpha= | 20 | deg
JavaFoil+Calcfoil stall+Eppler ext transition |  |  |  | L/D Max: | 112.806 | at alpha= | 3.5 | deg
Re: | 10000000 |  |  | Cd Min: | 0.00543 | at alpha= | -1 | deg
Mach: | 0.5 |  |  | Cl=0 at alpha= | -2.6571 | deg
|  |  |  | @ Cl=0.1, Cd= | 0.0055997
|  |  |  | @ Cl=0.4, Cd= | 0.0055209
|  |  |  | @ Cl=0.6, Cd= | 0.0059949
alpha (deg) | Cl | Cd | Cm | Cl/Cd
-20 | -0.978 | 0.14385 | -0.031 | -6.797
-19.5 | -0.949 | 0.13853 | -0.031 | -6.85
-19 | -0.917 | 0.13701 | -0.03 | -6.691
-18.5 | -0.885 | 0.13484 | -0.029 | -6.56
-18 | -0.855 | 0.13155 | -0.029 | -6.502
-17.5 | -0.836 | 0.12352 | -0.032 | -6.77
-17 | -0.806 | 0.12109 | -0.032 | -6.653
-16.5 | -0.774 | 0.11765 | -0.03 | -6.58
-16 | -0.745 | 0.11169 | -0.03 | -6.675
-15.5 | -0.722 | 0.1102 | -0.032 | -6.547
-15 | -0.692 | 0.10614 | -0.032 | -6.52
-14.5 | -0.665 | 0.09796 | -0.032 | -6.785
-14 | -0.643 | 0.08589 | -0.035 | -7.485
-13.5 | -0.65 | 0.05367 | -0.045 | -12.112
-13 | -0.579 | 0.09152 | -0.031 | -6.322
-12.5 | -0.556 | 0.07886 | -0.035 | -7.044
-12 | -0.58 | 0.03535 | -0.051 | -16.419
-11.5 | -0.569 | 0.02399 | -0.054 | -23.698
-11 | -0.465 | 0.07786 | -0.029 | -5.978
-10.5 | -0.44 | 0.06712 | -0.033 | -6.56
-10 | -0.473 | 0.02118 | -0.056 | -22.35
-9.5 | -0.382 | 0.06499 | -0.03 | -5.88
-9 | -0.637 | 0.01435 | -0.06 | -44.373
-8.5 | -0.668 | 0.01231 | -0.061 | -54.244
-8 | -0.651 | 0.01115 | -0.063 | -58.374
-7.5 | -0.614 | 0.01023 | -0.064 | -59.961
-7 | -0.564 | 0.00952 | -0.065 | -59.27
-6.5 | -0.509 | 0.00891 | -0.066 | -57.167
-6 | -0.45 | 0.00841 | -0.067 | -53.563
-5.5 | -0.39 | 0.00802 | -0.068 | -48.659
-5 | -0.324 | 0.00763 | -0.069 | -42.456
-4.5 | -0.256 | 0.00738 | -0.069 | -34.699
-4 | -0.187 | 0.00684 | -0.07 | -27.369
-3.5 | -0.118 | 0.00649 | -0.071 | -18.167
-3 | -0.048 | 0.00601 | -0.071 | -7.994
-2.5 | 0.022 | 0.00574 | -0.072 | 3.844
-2 | 0.092 | 0.00562 | -0.073 | 16.46
-1.5 | 0.163 | 0.00544 | -0.074 | 29.937
-1 | 0.233 | 0.00543 | -0.074 | 42.91
-0.5 | 0.303 | 0.00543 | -0.075 | 55.85
0 | 0.374 | 0.00548 | -0.075 | 68.201
0.5 | 0.444 | 0.00559 | -0.076 | 79.394
1 | 0.514 | 0.0057 | -0.077 | 90.237
1.5 | 0.582 | 0.00591 | -0.077 | 98.534
2 | 0.652 | 0.00624 | -0.078 | 104.429
2.5 | 0.721 | 0.00661 | -0.079 | 109.075
3 | 0.79 | 0.00702 | -0.079 | 112.489
3.5 | 0.858 | 0.0076 | -0.08 | 112.806
4 | 0.924 | 0.00848 | -0.081 | 108.943
4.5 | 0.988 | 0.00911 | -0.081 | 108.399
5 | 1.05 | 0.01036 | -0.082 | 101.372
5.5 | 1.109 | 0.01101 | -0.082 | 100.749
6 | 1.163 | 0.0118 | -0.083 | 98.599
6.5 | 1.2 | 0.01239 | -0.083 | 96.812
7 | 1.228 | 0.01323 | -0.083 | 92.865
7.5 | 1.24 | 0.01425 | -0.083 | 87.035
8 | 1.222 | 0.01567 | -0.083 | 77.96
8.5 | 1.13 | 0.01758 | -0.083 | 64.273
9 | 0.772 | 0.02092 | -0.083 | 36.893
9.5 | 0.806 | 0.02071 | -0.083 | 38.905
10 | 0.832 | 0.02321 | -0.083 | 35.857
10.5 | 0.733 | 0.07335 | -0.049 | 9.995
11 | 0.894 | 0.02497 | -0.084 | 35.779
11.5 | 0.914 | 0.02951 | -0.083 | 30.984
12 | 0.855 | 0.06545 | -0.068 | 13.061
12.5 | 0.97 | 0.03281 | -0.083 | 29.556
13 | 0.892 | 0.07946 | -0.063 | 11.232
13.5 | 0.961 | 0.06553 | -0.074 | 14.664
14 | 0.938 | 0.09707 | -0.06 | 9.664
14.5 | 1.003 | 0.07554 | -0.072 | 13.284
15 | 1.04 | 0.07714 | -0.073 | 13.481
15.5 | 1.029 | 0.10461 | -0.065 | 9.838
16 | 1.036 | 0.11423 | -0.058 | 9.073
16.5 | 1.145 | 0.07365 | -0.078 | 15.552
17 | 1.171 | 0.07951 | -0.078 | 14.732
17.5 | 1.119 | 0.13402 | -0.06 | 8.347
18 | 1.154 | 0.13384 | -0.063 | 8.622
18.5 | 1.192 | 0.13326 | -0.067 | 8.942
19 | 1.223 | 0.13618 | -0.068 | 8.983
19.5 | 1.225 | 0.17347 | -0.062 | 7.064
20 | 1.251 | 0.18321 | -0.062 | 6.831

## 112. Re 10M Mach 0.50 (2)
BIGFOIL.COM POLAR EXPORT
NACA63-315
NACA63-315 |  |  |  | Cl Max: | 1.4842 | at alpha= | 10 | deg
XFOIL ncrit=9 |  |  |  | L/D Max: | 141.111 | at alpha= | 2.5 | deg
Re: | 10000000 |  |  | Cd Min: | 0.2427 | at alpha= | -20 | deg
Mach: | 0.5 |  |  | Cl=0 at alpha= | -2.3115 | deg
|  |  |  | @ Cl=0.1, Cd= | 0.0044538
|  |  |  | @ Cl=0.4, Cd= | 0.0042486
|  |  |  | @ Cl=0.6, Cd= | 0.0045962
alpha (deg) | Cl | Cd | Cm | Cl/Cd
-20 | -0.7469 | 0.2427 | 0.0429 | -3.0775
-19.5 | -0.7297 | 0.23302 | 0.0371 | -3.1315
-19 | -0.7115 | 0.22414 | 0.0317 | -3.1744
-18.5 | -0.6928 | 0.21568 | 0.0267 | -3.2122
-18 | -0.6775 | 0.20635 | 0.0213 | -3.2833
-17.5 | -0.6658 | 0.19624 | 0.0156 | -3.3928
-17 | -0.6639 | 0.1836 | 0.0085 | -3.616
-16.5 | -0.6575 | 0.17287 | 0.0024 | -3.8034
-16 | -0.6625 | 0.15826 | -0.0076 | -4.1861
-15.5 | -0.6886 | 0.14631 | -0.0112 | -4.7064
-15 | -0.6975 | 0.12604 | -0.032 | -5.534
-14 | -0.69 | 0.09275 | -0.0703 | -7.4394
-13.5 | -0.7091 | 0.08197 | -0.0762 | -8.6507
-13 | -0.7275 | 0.07068 | -0.0834 | -10.2929
-12 | -0.7762 | 0.04899 | -0.0975 | -15.844
-11.5 | -0.8055 | 0.03971 | -0.1021 | -20.2846
-11 | -0.8381 | 0.03155 | -0.1042 | -26.5642
-10.5 | -0.8718 | 0.02449 | -0.1032 | -35.5982
-10 | -0.8981 | 0.01884 | -0.0991 | -47.6699
-9.5 | -0.918 | 0.01454 | -0.0918 | -63.1362
-8.5 | -0.8785 | 0.01028 | -0.076 | -85.4572
-8 | -0.8141 | 0.0093 | -0.0725 | -87.5376
-7.5 | -0.7439 | 0.00866 | -0.0701 | -85.9007
-7 | -0.6719 | 0.00819 | -0.0683 | -82.0391
-6.5 | -0.6 | 0.00775 | -0.067 | -77.4194
-6 | -0.5274 | 0.00741 | -0.0662 | -71.1741
-5.5 | -0.4553 | 0.00707 | -0.0657 | -64.3989
-5 | -0.3832 | 0.00682 | -0.0654 | -56.1877
-4.5 | -0.3114 | 0.00657 | -0.0654 | -47.3973
-4 | -0.2399 | 0.0063 | -0.0656 | -38.0794
-3.5 | -0.169 | 0.00596 | -0.066 | -28.3557
-3 | -0.098 | 0.00564 | -0.0666 | -17.3759
-2.5 | -0.0268 | 0.00527 | -0.0674 | -5.0854
-2 | 0.0443 | 0.00485 | -0.0685 | 9.134
-1.5 | 0.116 | 0.00434 | -0.0699 | 26.7281
-1 | 0.188 | 0.00424 | -0.0709 | 44.3396
-0.5 | 0.2596 | 0.00422 | -0.0718 | 61.5166
0 | 0.3311 | 0.00421 | -0.0728 | 78.6461
0.5 | 0.4026 | 0.00425 | -0.0736 | 94.7294
1 | 0.474 | 0.00432 | -0.0744 | 109.7222
1.5 | 0.545 | 0.00444 | -0.075 | 122.7477
2 | 0.6154 | 0.00464 | -0.0755 | 132.6293
2.5 | 0.6858 | 0.00486 | -0.0758 | 141.1111
3 | 0.7494 | 0.00559 | -0.0751 | 134.0608
3.5 | 0.8125 | 0.00637 | -0.0741 | 127.551
4 | 0.8766 | 0.00705 | -0.0731 | 124.3404
4.5 | 0.9417 | 0.00765 | -0.072 | 123.098
5 | 1.005 | 0.00835 | -0.0703 | 120.3593
6 | 1.1344 | 0.00949 | -0.0665 | 119.5364
6.5 | 1.1988 | 0.01004 | -0.0641 | 119.4024
7 | 1.2607 | 0.01067 | -0.061 | 118.1537
7.5 | 1.3191 | 0.01135 | -0.0571 | 116.2203
8 | 1.3612 | 0.01213 | -0.0504 | 112.2176
8.5 | 1.3992 | 0.01322 | -0.0435 | 105.8396
9 | 1.4351 | 0.01477 | -0.0371 | 97.1632
9.5 | 1.4656 | 0.01698 | -0.0308 | 86.3133
10 | 1.4842 | 0.02023 | -0.0244 | 73.3663
10.5 | 1.4794 | 0.0253 | -0.0184 | 58.4743
11 | 1.4571 | 0.03211 | -0.0138 | 45.3784
11.5 | 1.4284 | 0.04025 | -0.0113 | 35.4882
12 | 1.3971 | 0.04973 | -0.0113 | 28.0937
12.5 | 1.3622 | 0.06072 | -0.0139 | 22.4341
13 | 1.3263 | 0.07312 | -0.0189 | 18.1387
13.5 | 1.2932 | 0.08649 | -0.0257 | 14.952
14 | 1.2621 | 0.10082 | -0.0342 | 12.5183
14.5 | 1.2351 | 0.11563 | -0.0437 | 10.6815
15 | 1.2126 | 0.13047 | -0.0537 | 9.2941

## 113. Re 12M Mach 0.00 (1)
BIGFOIL.COM POLAR EXPORT
NACA63-315
NACA63-315 |  |  |  | Cl Max: | 1.439 | at alpha= | 12.5 | deg
JavaFoil+Calcfoil stall+Eppler ext transition |  |  |  | L/D Max: | 116.701 | at alpha= | 7.5 | deg
Re: | 12000000 |  |  | Cd Min: | 0.0052 | at alpha= | -0.5 | deg
Mach: | 0 |  |  | Cl=0 at alpha= | -2.6557 | deg
|  |  |  | @ Cl=0.1, Cd= | 0.0053707
|  |  |  | @ Cl=0.4, Cd= | 0.0053225
|  |  |  | @ Cl=0.6, Cd= | 0.006002
alpha (deg) | Cl | Cd | Cm | Cl/Cd
-20 | -0.812 | 0.12276 | -0.029 | -6.614
-19.5 | -0.84 | 0.11066 | -0.03 | -7.586
-19 | -0.88 | 0.08684 | -0.033 | -10.128
-18.5 | -0.913 | 0.07187 | -0.035 | -12.7
-18 | -0.95 | 0.05527 | -0.037 | -17.188
-17.5 | -0.965 | 0.05343 | -0.038 | -18.063
-17 | -0.99 | 0.04474 | -0.039 | -22.118
-16.5 | -1.013 | 0.03677 | -0.04 | -27.539
-16 | -1.028 | 0.02986 | -0.042 | -34.412
-15.5 | -1.027 | 0.02761 | -0.043 | -37.193
-15 | -1.027 | 0.02422 | -0.044 | -42.393
-14.5 | -1.024 | 0.02101 | -0.045 | -48.759
-14 | -1.017 | 0.01831 | -0.046 | -55.579
-13.5 | -1.006 | 0.01635 | -0.047 | -61.491
-13 | -0.989 | 0.01484 | -0.047 | -66.654
-12.5 | -0.968 | 0.01356 | -0.048 | -71.39
-12 | -0.944 | 0.01249 | -0.049 | -75.561
-11.5 | -0.916 | 0.01149 | -0.05 | -79.681
-11 | -0.883 | 0.01082 | -0.051 | -81.647
-10.5 | -0.848 | 0.01014 | -0.052 | -83.604
-10 | -0.809 | 0.00957 | -0.053 | -84.526
-9.5 | -0.768 | 0.00907 | -0.053 | -84.641
-9 | -0.724 | 0.00828 | -0.054 | -87.428
-8.5 | -0.677 | 0.00833 | -0.055 | -81.328
-8 | -0.625 | 0.00801 | -0.056 | -78.018
-7.5 | -0.571 | 0.00777 | -0.056 | -73.514
-7 | -0.515 | 0.0075 | -0.057 | -68.711
-6.5 | -0.458 | 0.00727 | -0.058 | -63.012
-6 | -0.4 | 0.00706 | -0.058 | -56.692
-5.5 | -0.342 | 0.00685 | -0.059 | -49.86
-5 | -0.283 | 0.00674 | -0.059 | -41.89
-4.5 | -0.223 | 0.00653 | -0.06 | -34.134
-4 | -0.163 | 0.00616 | -0.061 | -26.421
-3.5 | -0.102 | 0.00602 | -0.061 | -17.003
-3 | -0.042 | 0.0057 | -0.062 | -7.308
-2.5 | 0.019 | 0.0055 | -0.062 | 3.48
-2 | 0.08 | 0.00541 | -0.063 | 14.811
-1.5 | 0.141 | 0.00529 | -0.064 | 26.631
-1 | 0.202 | 0.00523 | -0.064 | 38.638
-0.5 | 0.263 | 0.0052 | -0.065 | 50.507
0 | 0.324 | 0.00526 | -0.065 | 61.541
0.5 | 0.385 | 0.00529 | -0.066 | 72.745
1 | 0.445 | 0.00542 | -0.067 | 82.151
1.5 | 0.505 | 0.00562 | -0.067 | 89.909
2 | 0.565 | 0.00587 | -0.068 | 96.291
2.5 | 0.626 | 0.0061 | -0.068 | 102.503
3 | 0.686 | 0.00639 | -0.069 | 107.329
3.5 | 0.745 | 0.00672 | -0.069 | 110.782
4 | 0.804 | 0.0072 | -0.07 | 111.544
4.5 | 0.862 | 0.00765 | -0.07 | 112.681
5 | 0.919 | 0.00797 | -0.071 | 115.227
5.5 | 0.975 | 0.0087 | -0.071 | 112.125
6 | 1.03 | 0.00902 | -0.072 | 114.168
6.5 | 1.083 | 0.00937 | -0.072 | 115.546
7 | 1.134 | 0.00976 | -0.073 | 116.215
7.5 | 1.183 | 0.01013 | -0.073 | 116.701
8 | 1.229 | 0.01063 | -0.074 | 115.654
8.5 | 1.273 | 0.01106 | -0.074 | 115.13
9 | 1.314 | 0.01166 | -0.075 | 112.735
9.5 | 1.352 | 0.01231 | -0.075 | 109.87
10 | 1.376 | 0.01261 | -0.075 | 109.115
10.5 | 1.398 | 0.01324 | -0.075 | 105.61
11 | 1.415 | 0.01393 | -0.075 | 101.61
11.5 | 1.428 | 0.01477 | -0.076 | 96.657
12 | 1.437 | 0.01554 | -0.076 | 92.464
12.5 | 1.439 | 0.01658 | -0.076 | 86.799
13 | 1.437 | 0.01779 | -0.076 | 80.766
13.5 | 1.431 | 0.01898 | -0.076 | 75.381
14 | 1.42 | 0.02029 | -0.076 | 70.005
14.5 | 1.405 | 0.02195 | -0.076 | 64.003
15 | 1.385 | 0.02401 | -0.076 | 57.657
15.5 | 1.361 | 0.02638 | -0.076 | 51.582
16 | 1.332 | 0.02874 | -0.076 | 46.348
16.5 | 1.295 | 0.03217 | -0.075 | 40.27
17 | 1.258 | 0.0355 | -0.075 | 35.437
17.5 | 1.214 | 0.04107 | -0.074 | 29.561

## 114. Re 12M Mach 0.00 (2)
BIGFOIL.COM POLAR EXPORT
NACA63-315
NACA63-315 |  |  |  | Cl Max: | 1.895 | at alpha= | 20 | deg
XFOIL ncrit=9 |  |  |  | L/D Max: | 130.275 | at alpha= | 8.5 | deg
Re: | 12000000 |  |  | Cd Min: | 0.04877 | at alpha= | 20 | deg
Mach: | 0 |  |  | Cl=0 at alpha= | -2.3662 | deg
|  |  |  | @ Cl=0.1, Cd= | 0.0042802
|  |  |  | @ Cl=0.4, Cd= | 0.0041603
|  |  |  | @ Cl=0.6, Cd= | 0.0050895
alpha (deg) | Cl | Cd | Cm | Cl/Cd
-20 | -1.685 | 0.03311 | -0.0532 | -50.891
-19.5 | -1.6708 | 0.02974 | -0.0535 | -56.1802
-19 | -1.6529 | 0.02675 | -0.0536 | -61.7907
-18 | -1.6082 | 0.02175 | -0.0532 | -73.9402
-17.5 | -1.5815 | 0.0197 | -0.0527 | -80.2792
-17 | -1.5529 | 0.01789 | -0.0521 | -86.8027
-16.5 | -1.5232 | 0.01629 | -0.0512 | -93.5052
-16 | -1.5027 | 0.01497 | -0.0479 | -100.3808
-15.5 | -1.3989 | 0.01366 | -0.06 | -102.4085
-15 | -1.3736 | 0.01313 | -0.0556 | -104.6154
-14.5 | -1.3336 | 0.01253 | -0.0538 | -106.4326
-14 | -1.2897 | 0.01198 | -0.0526 | -107.6544
-13.5 | -1.2427 | 0.01149 | -0.0518 | -108.1549
-13 | -1.194 | 0.01102 | -0.0512 | -108.3485
-12.5 | -1.1447 | 0.01051 | -0.0507 | -108.9153
-12 | -1.0942 | 0.01002 | -0.0503 | -109.2016
-11.5 | -1.0425 | 0.00955 | -0.0501 | -109.1623
-11 | -0.9894 | 0.00915 | -0.0501 | -108.1311
-10.5 | -0.9352 | 0.00881 | -0.0502 | -106.1521
-10 | -0.8804 | 0.00849 | -0.0504 | -103.6985
-9.5 | -0.8256 | 0.00812 | -0.0506 | -101.6749
-9 | -0.7698 | 0.00781 | -0.051 | -98.5659
-8.5 | -0.7132 | 0.00755 | -0.0514 | -94.4636
-8 | -0.6567 | 0.00727 | -0.0518 | -90.3301
-7.5 | -0.5997 | 0.00703 | -0.0523 | -85.3058
-7 | -0.5421 | 0.00683 | -0.0528 | -79.3704
-6.5 | -0.4844 | 0.00659 | -0.0534 | -73.5053
-6 | -0.4264 | 0.00642 | -0.054 | -66.4174
-5.5 | -0.3683 | 0.00623 | -0.0546 | -59.1172
-5 | -0.3099 | 0.00605 | -0.0552 | -51.2231
-4.5 | -0.2513 | 0.00586 | -0.0559 | -42.884
-4 | -0.1928 | 0.00564 | -0.0566 | -34.1844
-3.5 | -0.134 | 0.00538 | -0.0574 | -24.9071
-3 | -0.075 | 0.00517 | -0.0582 | -14.5068
-2.5 | -0.0159 | 0.00493 | -0.059 | -3.2252
-2 | 0.0435 | 0.00466 | -0.06 | 9.3348
-1.5 | 0.103 | 0.00426 | -0.0611 | 24.1784
-1 | 0.1627 | 0.00408 | -0.0621 | 39.8775
-0.5 | 0.2223 | 0.00407 | -0.0629 | 54.6192
0 | 0.2818 | 0.00404 | -0.0637 | 69.7525
0.5 | 0.3412 | 0.00405 | -0.0645 | 84.2469
1 | 0.3999 | 0.00416 | -0.0652 | 96.1298
1.5 | 0.4583 | 0.00432 | -0.0658 | 106.088
2 | 0.517 | 0.00444 | -0.0664 | 116.4414
2.5 | 0.574 | 0.00475 | -0.0668 | 120.8421
3 | 0.6276 | 0.00545 | -0.0668 | 115.156
3.5 | 0.684 | 0.00581 | -0.0671 | 117.7281
4 | 0.7396 | 0.00623 | -0.0673 | 118.7159
4.5 | 0.7953 | 0.00663 | -0.0675 | 119.9548
5 | 0.8509 | 0.007 | -0.0677 | 121.5571
5.5 | 0.9059 | 0.00741 | -0.0678 | 122.2537
6 | 0.9608 | 0.00781 | -0.0679 | 123.0218
6.5 | 1.0161 | 0.00814 | -0.068 | 124.828
7 | 1.0713 | 0.00844 | -0.0682 | 126.9313
7.5 | 1.126 | 0.00877 | -0.0682 | 128.3922
8 | 1.1799 | 0.00914 | -0.0682 | 129.0919
8.5 | 1.2337 | 0.00947 | -0.0681 | 130.2746
9 | 1.286 | 0.0099 | -0.0678 | 129.899
9.5 | 1.3383 | 0.01029 | -0.0676 | 130.0583
10 | 1.3888 | 0.01077 | -0.067 | 128.9508
10.5 | 1.4388 | 0.01123 | -0.0664 | 128.1211
11 | 1.4877 | 0.01172 | -0.0657 | 126.9369
11.5 | 1.534 | 0.01229 | -0.0645 | 124.8169
12 | 1.5787 | 0.0129 | -0.0631 | 122.3798
12.5 | 1.6219 | 0.01347 | -0.0615 | 120.4083
13 | 1.6596 | 0.0141 | -0.059 | 117.7021
13.5 | 1.6832 | 0.01483 | -0.054 | 113.4997
14 | 1.7063 | 0.01581 | -0.0495 | 107.9254
15.5 | 1.7722 | 0.01982 | -0.0386 | 89.4147
16 | 1.7942 | 0.02165 | -0.0359 | 82.873
16.5 | 1.8139 | 0.0238 | -0.0335 | 76.2143
17 | 1.83 | 0.02636 | -0.0312 | 69.4234
17.5 | 1.8444 | 0.02923 | -0.0292 | 63.0996
18 | 1.8553 | 0.0326 | -0.0275 | 56.911
18.5 | 1.8676 | 0.03606 | -0.0263 | 51.7915
19 | 1.8796 | 0.03978 | -0.0255 | 47.2499
19.5 | 1.8879 | 0.04409 | -0.0252 | 42.8192
20 | 1.895 | 0.04877 | -0.0252 | 38.8559

## 115. Re 12M Mach 0.10 (1)
BIGFOIL.COM POLAR EXPORT
NACA63-315
NACA63-315 |  |  |  | Cl Max: | 1.429 | at alpha= | 12 | deg
JavaFoil+Calcfoil stall+Eppler ext transition |  |  |  | L/D Max: | 115.683 | at alpha= | 7.5 | deg
Re: | 12000000 |  |  | Cd Min: | 0.0052 | at alpha= | -0.5 | deg
Mach: | 0.1 |  |  | Cl=0 at alpha= | -2.6557 | deg
|  |  |  | @ Cl=0.1, Cd= | 0.0053645
|  |  |  | @ Cl=0.4, Cd= | 0.0053413
|  |  |  | @ Cl=0.6, Cd= | 0.0060012
alpha (deg) | Cl | Cd | Cm | Cl/Cd
-20 | -0.756 | 0.13342 | -0.027 | -5.669
-19.5 | -0.787 | 0.1205 | -0.029 | -6.53
-19 | -0.821 | 0.10405 | -0.031 | -7.889
-18.5 | -0.855 | 0.0889 | -0.033 | -9.616
-18 | -0.898 | 0.06749 | -0.036 | -13.309
-17.5 | -0.915 | 0.0665 | -0.036 | -13.764
-17 | -0.959 | 0.04657 | -0.039 | -20.599
-16.5 | -0.987 | 0.03795 | -0.04 | -25.994
-16 | -1.002 | 0.03212 | -0.042 | -31.203
-15.5 | -1.005 | 0.02963 | -0.042 | -33.914
-15 | -1.012 | 0.02451 | -0.044 | -41.277
-14.5 | -1.009 | 0.022 | -0.045 | -45.881
-14 | -1.006 | 0.01898 | -0.046 | -53.001
-13.5 | -0.997 | 0.01686 | -0.047 | -59.1
-13 | -0.981 | 0.0155 | -0.048 | -63.295
-12.5 | -0.963 | 0.01411 | -0.048 | -68.24
-12 | -0.94 | 0.01282 | -0.049 | -73.37
-11.5 | -0.914 | 0.0117 | -0.05 | -78.13
-11 | -0.883 | 0.01098 | -0.051 | -80.358
-10.5 | -0.848 | 0.01028 | -0.052 | -82.494
-10 | -0.81 | 0.00974 | -0.053 | -83.133
-9.5 | -0.769 | 0.00917 | -0.054 | -83.852
-9 | -0.725 | 0.00803 | -0.054 | -90.241
-8.5 | -0.68 | 0.00834 | -0.055 | -81.541
-8 | -0.628 | 0.00802 | -0.056 | -78.314
-7.5 | -0.574 | 0.00777 | -0.057 | -73.816
-7 | -0.517 | 0.0075 | -0.057 | -69.016
-6.5 | -0.46 | 0.00727 | -0.058 | -63.326
-6 | -0.402 | 0.00706 | -0.059 | -57.008
-5.5 | -0.343 | 0.00693 | -0.059 | -49.572
-5 | -0.284 | 0.00674 | -0.06 | -42.142
-4.5 | -0.224 | 0.00652 | -0.06 | -34.319
-4 | -0.164 | 0.00622 | -0.061 | -26.29
-3.5 | -0.103 | 0.00601 | -0.062 | -17.096
-3 | -0.042 | 0.00569 | -0.062 | -7.349
-2.5 | 0.019 | 0.00549 | -0.063 | 3.501
-2 | 0.08 | 0.0054 | -0.063 | 14.893
-1.5 | 0.142 | 0.00529 | -0.064 | 26.782
-1 | 0.203 | 0.00522 | -0.065 | 38.84
-0.5 | 0.264 | 0.0052 | -0.065 | 50.79
0 | 0.325 | 0.00526 | -0.066 | 61.85
0.5 | 0.387 | 0.00532 | -0.066 | 72.674
1 | 0.448 | 0.00542 | -0.067 | 82.579
1.5 | 0.507 | 0.00562 | -0.067 | 90.339
2 | 0.568 | 0.00587 | -0.068 | 96.715
2.5 | 0.629 | 0.00612 | -0.069 | 102.736
3 | 0.689 | 0.00639 | -0.069 | 107.786
3.5 | 0.749 | 0.00676 | -0.07 | 110.68
4 | 0.808 | 0.00726 | -0.07 | 111.283
4.5 | 0.866 | 0.00769 | -0.071 | 112.594
5 | 0.923 | 0.008 | -0.071 | 115.44
5.5 | 0.98 | 0.00874 | -0.072 | 112.113
6 | 1.035 | 0.00907 | -0.072 | 114.073
6.5 | 1.087 | 0.00943 | -0.073 | 115.308
7 | 1.138 | 0.00985 | -0.073 | 115.565
7.5 | 1.187 | 0.01026 | -0.074 | 115.683
8 | 1.233 | 0.0107 | -0.074 | 115.302
8.5 | 1.277 | 0.01121 | -0.075 | 113.913
9 | 1.318 | 0.01178 | -0.075 | 111.857
9.5 | 1.351 | 0.01176 | -0.075 | 114.885
10 | 1.376 | 0.01276 | -0.075 | 107.779
10.5 | 1.396 | 0.01342 | -0.076 | 104.024
11 | 1.412 | 0.01415 | -0.076 | 99.841
11.5 | 1.423 | 0.01502 | -0.076 | 94.691
12 | 1.429 | 0.01584 | -0.076 | 90.201
12.5 | 1.428 | 0.0171 | -0.076 | 83.481
13 | 1.423 | 0.01823 | -0.076 | 78.068
13.5 | 1.413 | 0.01957 | -0.076 | 72.19
14 | 1.399 | 0.02087 | -0.076 | 67.014
14.5 | 1.378 | 0.02298 | -0.076 | 59.952
15 | 1.354 | 0.02477 | -0.076 | 54.671
15.5 | 1.325 | 0.0275 | -0.076 | 48.185
16 | 1.289 | 0.03071 | -0.076 | 41.986
16.5 | 1.249 | 0.03404 | -0.075 | 36.678
17 | 1.204 | 0.03866 | -0.075 | 31.133

## 116. Re 12M Mach 0.10 (2)
BIGFOIL.COM POLAR EXPORT
NACA63-315
NACA63-315 |  |  |  | Cl Max: | 1.8821 | at alpha= | 20 | deg
XFOIL ncrit=9 |  |  |  | L/D Max: | 130.01 | at alpha= | 8.5 | deg
Re: | 12000000 |  |  | Cd Min: | 0.05322 | at alpha= | 20 | deg
Mach: | 0.1 |  |  | Cl=0 at alpha= | -2.3643 | deg
|  |  |  | @ Cl=0.1, Cd= | 0.0042839
|  |  |  | @ Cl=0.4, Cd= | 0.0041653
|  |  |  | @ Cl=0.6, Cd= | 0.0050356
alpha (deg) | Cl | Cd | Cm | Cl/Cd
-20 | -1.676 | 0.03647 | -0.0555 | -45.9556
-19 | -1.6507 | 0.02911 | -0.0562 | -56.7056
-18.5 | -1.6326 | 0.02605 | -0.0561 | -62.6718
-18 | -1.6108 | 0.02338 | -0.0559 | -68.8965
-17.5 | -1.5833 | 0.02125 | -0.0554 | -74.5082
-17 | -1.5565 | 0.01913 | -0.0548 | -81.3643
-16.5 | -1.5276 | 0.01728 | -0.054 | -88.4028
-15.5 | -1.415 | 0.01426 | -0.0607 | -99.2286
-15 | -1.3793 | 0.0135 | -0.0587 | -102.1704
-14.5 | -1.3417 | 0.01283 | -0.0564 | -104.5752
-14 | -1.2988 | 0.01223 | -0.0547 | -106.1979
-13.5 | -1.2521 | 0.01169 | -0.0536 | -107.1086
-13 | -1.2035 | 0.01119 | -0.0528 | -107.5514
-12.5 | -1.1532 | 0.01071 | -0.0522 | -107.6751
-12 | -1.1027 | 0.01019 | -0.0516 | -108.2139
-11.5 | -1.0508 | 0.00969 | -0.0513 | -108.4417
-11 | -0.9974 | 0.00926 | -0.0511 | -107.7106
-10.5 | -0.9428 | 0.00889 | -0.0511 | -106.0517
-10 | -0.8874 | 0.00856 | -0.0512 | -103.6682
-9.5 | -0.832 | 0.0082 | -0.0514 | -101.4634
-9 | -0.7758 | 0.00787 | -0.0516 | -98.5769
-8.5 | -0.7188 | 0.0076 | -0.0519 | -94.5789
-8 | -0.6617 | 0.00732 | -0.0523 | -90.3962
-7.5 | -0.6042 | 0.00706 | -0.0527 | -85.5807
-7 | -0.5462 | 0.00686 | -0.0532 | -79.621
-6.5 | -0.488 | 0.00662 | -0.0538 | -73.716
-6 | -0.4295 | 0.00644 | -0.0543 | -66.6925
-5.5 | -0.371 | 0.00625 | -0.0549 | -59.36
-5 | -0.3121 | 0.00607 | -0.0556 | -51.4168
-4.5 | -0.2532 | 0.00587 | -0.0562 | -43.1346
-4 | -0.1942 | 0.00566 | -0.0569 | -34.311
-3.5 | -0.1351 | 0.0054 | -0.0577 | -25.0185
-3 | -0.0756 | 0.00518 | -0.0585 | -14.5946
-2.5 | -0.0162 | 0.00494 | -0.0593 | -3.2794
-2 | 0.0435 | 0.00467 | -0.0603 | 9.3148
-1.5 | 0.1035 | 0.00426 | -0.0614 | 24.2958
-1 | 0.1635 | 0.00409 | -0.0624 | 39.9756
-0.5 | 0.2235 | 0.00407 | -0.0632 | 54.914
0 | 0.2834 | 0.00404 | -0.064 | 70.1485
0.5 | 0.3432 | 0.00405 | -0.0648 | 84.7407
1 | 0.4023 | 0.00417 | -0.0655 | 96.4748
1.5 | 0.4611 | 0.00432 | -0.0661 | 106.7361
2 | 0.5201 | 0.00444 | -0.0667 | 117.1396
2.5 | 0.5776 | 0.00474 | -0.0672 | 121.8565
3 | 0.6314 | 0.00545 | -0.0671 | 115.8532
3.5 | 0.6881 | 0.00582 | -0.0674 | 118.2302
4 | 0.744 | 0.00626 | -0.0675 | 118.8498
4.5 | 0.8001 | 0.00665 | -0.0677 | 120.3158
5 | 0.856 | 0.00704 | -0.0679 | 121.5909
5.5 | 0.9113 | 0.00747 | -0.0679 | 121.9946
6 | 0.9667 | 0.00786 | -0.068 | 122.9898
6.5 | 1.0225 | 0.00818 | -0.0681 | 125
7 | 1.078 | 0.0085 | -0.0681 | 126.8235
7.5 | 1.1332 | 0.00882 | -0.0682 | 128.4807
8 | 1.1874 | 0.00921 | -0.068 | 128.9251
8.5 | 1.2416 | 0.00955 | -0.0679 | 130.0105
9 | 1.2943 | 0.00999 | -0.0675 | 129.5596
9.5 | 1.3469 | 0.01039 | -0.0671 | 129.6343
10 | 1.3976 | 0.0109 | -0.0664 | 128.2202
10.5 | 1.448 | 0.01136 | -0.0657 | 127.4648
11 | 1.4967 | 0.01188 | -0.0647 | 125.9848
11.5 | 1.5428 | 0.01249 | -0.0633 | 123.5228
12 | 1.5875 | 0.01309 | -0.0617 | 121.2758
12.5 | 1.6298 | 0.0137 | -0.0598 | 118.9635
13 | 1.6594 | 0.01437 | -0.0555 | 115.4767
13.5 | 1.6828 | 0.01526 | -0.0506 | 110.2752
14 | 1.7063 | 0.01639 | -0.0464 | 104.1062
15 | 1.7501 | 0.01905 | -0.0386 | 91.8688
15.5 | 1.7734 | 0.0208 | -0.0358 | 85.2596
16 | 1.7945 | 0.02286 | -0.0331 | 78.4996
16.5 | 1.8121 | 0.02532 | -0.0306 | 71.5679
17 | 1.826 | 0.02825 | -0.0284 | 64.6372
17.5 | 1.8392 | 0.03144 | -0.0265 | 58.4987
18 | 1.853 | 0.03479 | -0.0251 | 53.2624
18.5 | 1.8644 | 0.03861 | -0.0241 | 48.288
19 | 1.8736 | 0.04286 | -0.0235 | 43.7144
19.5 | 1.8804 | 0.04764 | -0.0234 | 39.471
20 | 1.8821 | 0.05322 | -0.0238 | 35.3645

## 117. Re 12M Mach 0.25 (1)
BIGFOIL.COM POLAR EXPORT
NACA63-315
NACA63-315 |  |  |  | Cl Max: | 1.38 | at alpha= | 11 | deg
JavaFoil+Calcfoil stall+Eppler ext transition |  |  |  | L/D Max: | 114.641 | at alpha= | 5 | deg
Re: | 12000000 |  |  | Cd Min: | 0.00525 | at alpha= | -0.5 | deg
Mach: | 0.25 |  |  | Cl=0 at alpha= | -2.6587 | deg
|  |  |  | @ Cl=0.1, Cd= | 0.005413
|  |  |  | @ Cl=0.4, Cd= | 0.0053467
|  |  |  | @ Cl=0.6, Cd= | 0.0060345
alpha (deg) | Cl | Cd | Cm | Cl/Cd
-18 | -0.537 | 0.15405 | -0.022 | -3.483
-17.5 | -0.592 | 0.14342 | -0.023 | -4.128
-17 | -0.65 | 0.11655 | -0.028 | -5.575
-16.5 | -0.7 | 0.10598 | -0.03 | -6.602
-16 | -0.752 | 0.08265 | -0.035 | -9.098
-15.5 | -0.804 | 0.05897 | -0.039 | -13.628
-15 | -0.852 | 0.04012 | -0.042 | -21.241
-14.5 | -0.871 | 0.03691 | -0.043 | -23.582
-14 | -0.9 | 0.02729 | -0.045 | -32.962
-13.5 | -0.915 | 0.02238 | -0.047 | -40.874
-13 | -0.922 | 0.01858 | -0.048 | -49.637
-12.5 | -0.919 | 0.01651 | -0.049 | -55.653
-12 | -0.909 | 0.01483 | -0.05 | -61.3
-11.5 | -0.894 | 0.01321 | -0.051 | -67.665
-11 | -0.872 | 0.0121 | -0.052 | -72.066
-10.5 | -0.844 | 0.01124 | -0.053 | -75.056
-10 | -0.811 | 0.01046 | -0.054 | -77.512
-9.5 | -0.773 | 0.00983 | -0.055 | -78.622
-9 | -0.731 | 0.00929 | -0.056 | -78.712
-8.5 | -0.686 | 0.00882 | -0.056 | -77.772
-8 | -0.641 | 0.0084 | -0.058 | -76.297
-7.5 | -0.586 | 0.00803 | -0.058 | -73.035
-7 | -0.53 | 0.00776 | -0.059 | -68.24
-6.5 | -0.472 | 0.00741 | -0.06 | -63.612
-6 | -0.412 | 0.00719 | -0.06 | -57.368
-5.5 | -0.352 | 0.00706 | -0.061 | -49.904
-5 | -0.291 | 0.00686 | -0.061 | -42.484
-4.5 | -0.23 | 0.00668 | -0.062 | -34.418
-4 | -0.168 | 0.00627 | -0.063 | -26.8
-3.5 | -0.106 | 0.00605 | -0.063 | -17.446
-3 | -0.043 | 0.0058 | -0.064 | -7.417
-2.5 | 0.02 | 0.00557 | -0.065 | 3.547
-2 | 0.083 | 0.00544 | -0.065 | 15.216
-1.5 | 0.146 | 0.00534 | -0.066 | 27.278
-1 | 0.209 | 0.00526 | -0.066 | 39.667
-0.5 | 0.271 | 0.00525 | -0.067 | 51.708
0 | 0.334 | 0.00529 | -0.068 | 63.252
0.5 | 0.397 | 0.00534 | -0.068 | 74.43
1 | 0.46 | 0.00548 | -0.069 | 83.889
1.5 | 0.521 | 0.0057 | -0.069 | 91.406
2 | 0.584 | 0.00597 | -0.07 | 97.815
2.5 | 0.646 | 0.00622 | -0.07 | 103.902
3 | 0.708 | 0.00652 | -0.071 | 108.542
3.5 | 0.769 | 0.00693 | -0.071 | 110.973
4 | 0.829 | 0.00743 | -0.072 | 111.618
4.5 | 0.889 | 0.00788 | -0.073 | 112.807
5 | 0.947 | 0.00826 | -0.073 | 114.641
5.5 | 1.005 | 0.00904 | -0.074 | 111.143
6 | 1.06 | 0.0094 | -0.074 | 112.764
6.5 | 1.113 | 0.00979 | -0.075 | 113.676
7 | 1.164 | 0.01027 | -0.075 | 113.304
7.5 | 1.211 | 0.01075 | -0.076 | 112.692
8 | 1.256 | 0.01127 | -0.076 | 111.388
8.5 | 1.296 | 0.01194 | -0.077 | 108.533
9 | 1.326 | 0.01234 | -0.077 | 107.467
9.5 | 1.352 | 0.01303 | -0.077 | 103.768
10 | 1.369 | 0.0138 | -0.077 | 99.182
10.5 | 1.378 | 0.01463 | -0.077 | 94.196
11 | 1.38 | 0.01561 | -0.077 | 88.391
11.5 | 1.373 | 0.01673 | -0.077 | 82.076
12 | 1.359 | 0.01795 | -0.077 | 75.693
12.5 | 1.335 | 0.01941 | -0.077 | 68.776
13 | 1.302 | 0.02122 | -0.077 | 61.352
13.5 | 1.26 | 0.02342 | -0.077 | 53.797
14 | 1.209 | 0.02636 | -0.077 | 45.86
14.5 | 1.146 | 0.03121 | -0.076 | 36.719
15 | 1.079 | 0.03616 | -0.075 | 29.836
15.5 | 0.999 | 0.04507 | -0.074 | 22.163
16 | 0.883 | 0.07308 | -0.067 | 12.088

## 118. Re 12M Mach 0.25 (2)
BIGFOIL.COM POLAR EXPORT
NACA63-315
NACA63-315 |  |  |  | Cl Max: | 1.8179 | at alpha= | 18.5 | deg
XFOIL ncrit=9 |  |  |  | L/D Max: | 128.443 | at alpha= | 8 | deg
Re: | 12000000 |  |  | Cd Min: | 0.08134 | at alpha= | 20 | deg
Mach: | 0.25 |  |  | Cl=0 at alpha= | -2.3558 | deg
|  |  |  | @ Cl=0.1, Cd= | 0.0043212
|  |  |  | @ Cl=0.4, Cd= | 0.0041498
|  |  |  | @ Cl=0.6, Cd= | 0.0047681
alpha (deg) | Cl | Cd | Cm | Cl/Cd
-20 | -1.5315 | 0.06784 | -0.0567 | -22.5752
-19.5 | -1.5523 | 0.05868 | -0.0609 | -26.4536
-19 | -1.5645 | 0.05087 | -0.064 | -30.7549
-18.5 | -1.5708 | 0.04399 | -0.0663 | -35.7081
-18 | -1.5735 | 0.03784 | -0.0678 | -41.583
-17.5 | -1.5642 | 0.03317 | -0.0682 | -47.1571
-17 | -1.5495 | 0.02915 | -0.0681 | -53.1561
-16.5 | -1.5331 | 0.02539 | -0.0676 | -60.382
-16 | -1.5113 | 0.0222 | -0.0668 | -68.0766
-15 | -1.3815 | 0.01671 | -0.0775 | -82.675
-14.5 | -1.3374 | 0.01524 | -0.0772 | -87.7559
-14 | -1.3188 | 0.014 | -0.0718 | -94.2
-13.5 | -1.2942 | 0.01317 | -0.0662 | -98.2688
-13 | -1.2502 | 0.01239 | -0.0634 | -100.904
-12.5 | -1.2013 | 0.0117 | -0.0613 | -102.6752
-12 | -1.1493 | 0.0111 | -0.0597 | -103.5405
-11.5 | -1.0951 | 0.01055 | -0.0585 | -103.8009
-11 | -1.0408 | 0.00994 | -0.0573 | -104.7082
-10.5 | -0.9845 | 0.00942 | -0.0565 | -104.5117
-10 | -0.9267 | 0.00898 | -0.0559 | -103.196
-9.5 | -0.868 | 0.0086 | -0.0556 | -100.9302
-9 | -0.8091 | 0.00823 | -0.0553 | -98.3111
-8.5 | -0.7497 | 0.00785 | -0.0552 | -95.5032
-8 | -0.6895 | 0.00756 | -0.0553 | -91.2037
-7.5 | -0.6294 | 0.00726 | -0.0554 | -86.6942
-7 | -0.5689 | 0.00701 | -0.0556 | -81.1555
-6.5 | -0.508 | 0.00678 | -0.0559 | -74.9263
-6 | -0.4471 | 0.00655 | -0.0563 | -68.2595
-5.5 | -0.386 | 0.00636 | -0.0568 | -60.6918
-5 | -0.3248 | 0.00618 | -0.0573 | -52.5566
-4.5 | -0.2635 | 0.00597 | -0.0579 | -44.1374
-4 | -0.2023 | 0.00574 | -0.0585 | -35.2439
-3.5 | -0.141 | 0.00549 | -0.0592 | -25.6831
-3 | -0.0794 | 0.00523 | -0.06 | -15.1816
-2.5 | -0.0178 | 0.00498 | -0.0609 | -3.5743
-2 | 0.0439 | 0.0047 | -0.0618 | 9.3404
-1.5 | 0.1061 | 0.00428 | -0.063 | 24.7897
-1 | 0.1682 | 0.0041 | -0.064 | 41.0244
-0.5 | 0.2303 | 0.00408 | -0.0648 | 56.4461
0 | 0.2924 | 0.00405 | -0.0657 | 72.1975
0.5 | 0.3542 | 0.00406 | -0.0665 | 87.2414
1 | 0.4154 | 0.00418 | -0.0672 | 99.378
1.5 | 0.4763 | 0.00434 | -0.0678 | 109.7465
2 | 0.5376 | 0.00446 | -0.0684 | 120.5381
2.5 | 0.5973 | 0.00474 | -0.0688 | 126.0127
3.5 | 0.7108 | 0.00592 | -0.0688 | 120.0676
4 | 0.7685 | 0.00639 | -0.0688 | 120.266
4.5 | 0.8266 | 0.0068 | -0.0688 | 121.5588
5 | 0.8844 | 0.00724 | -0.0688 | 122.1547
5.5 | 0.9417 | 0.00769 | -0.0686 | 122.4577
6 | 0.9995 | 0.00808 | -0.0684 | 123.7005
6.5 | 1.0576 | 0.00842 | -0.0682 | 125.6057
7 | 1.1152 | 0.00879 | -0.068 | 126.8714
7.5 | 1.1723 | 0.00918 | -0.0675 | 127.7015
8 | 1.2292 | 0.00957 | -0.067 | 128.4431
8.5 | 1.2846 | 0.01003 | -0.0662 | 128.0758
9 | 1.3399 | 0.01047 | -0.0653 | 127.9752
9.5 | 1.3927 | 0.01103 | -0.064 | 126.2647
10 | 1.4453 | 0.01156 | -0.0626 | 125.026
10.5 | 1.495 | 0.01218 | -0.0607 | 122.7422
11 | 1.5413 | 0.01288 | -0.0582 | 119.6661
11.5 | 1.5831 | 0.01354 | -0.0549 | 116.9202
12 | 1.6104 | 0.01433 | -0.0492 | 112.3796
12.5 | 1.6363 | 0.01543 | -0.044 | 106.0467
13 | 1.6614 | 0.01685 | -0.0394 | 98.5994
13.5 | 1.6882 | 0.01844 | -0.0355 | 91.551
14 | 1.7149 | 0.02022 | -0.032 | 84.8121
14.5 | 1.7339 | 0.02224 | -0.0279 | 77.9631
15 | 1.7528 | 0.02497 | -0.0247 | 70.1962
15.5 | 1.7689 | 0.02814 | -0.0219 | 62.8607
16 | 1.786 | 0.03146 | -0.0197 | 56.7705
16.5 | 1.8005 | 0.03525 | -0.0179 | 51.078
17 | 1.8109 | 0.03971 | -0.0165 | 45.6031
17.5 | 1.8161 | 0.04496 | -0.0158 | 40.3937
18 | 1.8169 | 0.05107 | -0.0158 | 35.5767
18.5 | 1.8179 | 0.0575 | -0.0164 | 31.6157
19 | 1.8167 | 0.06454 | -0.0177 | 28.1484
19.5 | 1.8117 | 0.07242 | -0.0198 | 25.0166
20 | 1.8013 | 0.08134 | -0.0228 | 22.1453

## 119. Re 12M Mach 0.50 (1)
BIGFOIL.COM POLAR EXPORT
NACA63-315
NACA63-315 |  |  |  | Cl Max: | 1.251 | at alpha= | 20 | deg
JavaFoil+Calcfoil stall+Eppler ext transition |  |  |  | L/D Max: | 111.008 | at alpha= | 3 | deg
Re: | 12000000 |  |  | Cd Min: | 0.00542 | at alpha= | -1 | deg
Mach: | 0.5 |  |  | Cl=0 at alpha= | -2.6571 | deg
|  |  |  | @ Cl=0.1, Cd= | 0.0056399
|  |  |  | @ Cl=0.4, Cd= | 0.0055234
|  |  |  | @ Cl=0.6, Cd= | 0.0061074
alpha (deg) | Cl | Cd | Cm | Cl/Cd
-20 | -0.972 | 0.1575 | -0.03 | -6.174
-19.5 | -0.945 | 0.14977 | -0.03 | -6.31
-19 | -0.916 | 0.14461 | -0.03 | -6.336
-18.5 | -0.886 | 0.14074 | -0.03 | -6.297
-18 | -0.857 | 0.13716 | -0.03 | -6.251
-17.5 | -0.839 | 0.11998 | -0.033 | -6.991
-17 | -0.808 | 0.11664 | -0.032 | -6.929
-16.5 | -0.777 | 0.11377 | -0.031 | -6.827
-16 | -0.747 | 0.10892 | -0.031 | -6.861
-15.5 | -0.722 | 0.10855 | -0.032 | -6.654
-15 | -0.694 | 0.10357 | -0.032 | -6.699
-14.5 | -0.669 | 0.09377 | -0.034 | -7.129
-14 | -0.661 | 0.07012 | -0.041 | -9.429
-13.5 | -0.676 | 0.03707 | -0.049 | -18.244
-13 | -0.579 | 0.09037 | -0.031 | -6.409
-12.5 | -0.56 | 0.07476 | -0.037 | -7.484
-12 | -0.589 | 0.03017 | -0.052 | -19.536
-11.5 | -0.571 | 0.0225 | -0.055 | -25.396
-11 | -0.466 | 0.07584 | -0.029 | -6.142
-10.5 | -0.44 | 0.06708 | -0.033 | -6.566
-10 | -0.477 | 0.01945 | -0.057 | -24.515
-9.5 | -0.382 | 0.06397 | -0.03 | -5.977
-9 | -0.638 | 0.01393 | -0.06 | -45.776
-8.5 | -0.669 | 0.01185 | -0.062 | -56.461
-8 | -0.652 | 0.01075 | -0.063 | -60.664
-7.5 | -0.615 | 0.00989 | -0.064 | -62.169
-7 | -0.566 | 0.00922 | -0.065 | -61.339
-6.5 | -0.511 | 0.00868 | -0.066 | -58.847
-6 | -0.452 | 0.00757 | -0.067 | -59.65
-5.5 | -0.39 | 0.00774 | -0.068 | -50.437
-5 | -0.324 | 0.00748 | -0.069 | -43.307
-4.5 | -0.256 | 0.00725 | -0.069 | -35.309
-4 | -0.187 | 0.00691 | -0.07 | -27.114
-3.5 | -0.118 | 0.00649 | -0.071 | -18.157
-3 | -0.048 | 0.00618 | -0.071 | -7.769
-2.5 | 0.022 | 0.00579 | -0.072 | 3.814
-2 | 0.092 | 0.00565 | -0.073 | 16.374
-1.5 | 0.163 | 0.00556 | -0.074 | 29.303
-1 | 0.233 | 0.00542 | -0.074 | 43.054
-0.5 | 0.303 | 0.00542 | -0.075 | 55.976
0 | 0.374 | 0.00549 | -0.075 | 68.143
0.5 | 0.444 | 0.00558 | -0.076 | 79.633
1 | 0.514 | 0.00575 | -0.077 | 89.457
1.5 | 0.582 | 0.00602 | -0.077 | 96.712
2 | 0.652 | 0.00636 | -0.078 | 102.489
2.5 | 0.721 | 0.00669 | -0.079 | 107.853
3 | 0.79 | 0.00712 | -0.079 | 111.008
3.5 | 0.858 | 0.00779 | -0.08 | 110.022
4 | 0.924 | 0.0085 | -0.081 | 108.689
4.5 | 0.988 | 0.00897 | -0.081 | 110.096
5 | 1.05 | 0.01008 | -0.082 | 104.21
5.5 | 1.109 | 0.01072 | -0.082 | 103.527
6 | 1.163 | 0.01142 | -0.083 | 101.903
6.5 | 1.202 | 0.01202 | -0.083 | 100.066
7 | 1.231 | 0.01285 | -0.083 | 95.813
7.5 | 1.242 | 0.01383 | -0.083 | 89.842
8 | 1.224 | 0.01517 | -0.083 | 80.696
8.5 | 1.132 | 0.01699 | -0.083 | 66.627
9 | 0.774 | 0.02017 | -0.083 | 38.348
9.5 | 0.808 | 0.01986 | -0.084 | 40.679
10 | 0.834 | 0.02222 | -0.083 | 37.543
10.5 | 0.734 | 0.07207 | -0.05 | 10.184
11 | 0.896 | 0.0239 | -0.084 | 37.468
11.5 | 0.918 | 0.028 | -0.083 | 32.775
12 | 0.908 | 0.04321 | -0.078 | 21.002
12.5 | 0.975 | 0.03093 | -0.083 | 31.523
13 | 0.97 | 0.04483 | -0.079 | 21.643
13.5 | 0.989 | 0.05255 | -0.078 | 18.819
14 | 0.948 | 0.09024 | -0.064 | 10.508
14.5 | 1.057 | 0.05059 | -0.08 | 20.894
15 | 1.07 | 0.06189 | -0.078 | 17.28
15.5 | 1.043 | 0.09512 | -0.069 | 10.967
16 | 1.036 | 0.12229 | -0.057 | 8.47
16.5 | 1.076 | 0.11856 | -0.063 | 9.077
17 | 1.107 | 0.12244 | -0.065 | 9.043
17.5 | 1.114 | 0.15308 | -0.057 | 7.275
18 | 1.142 | 0.15782 | -0.059 | 7.236
18.5 | 1.173 | 0.15691 | -0.061 | 7.478
19 | 1.204 | 0.16054 | -0.063 | 7.5
19.5 | 1.225 | 0.18614 | -0.061 | 6.579
20 | 1.251 | 0.19506 | -0.062 | 6.412

## 120. Re 12M Mach 0.50 (2)
BIGFOIL.COM POLAR EXPORT
NACA63-315
NACA63-315 |  |  |  | Cl Max: | 1.5043 | at alpha= | 10 | deg
XFOIL ncrit=9 |  |  |  | L/D Max: | 141.736 | at alpha= | 2.5 | deg
Re: | 12000000 |  |  | Cd Min: | 0.12875 | at alpha= | 15 | deg
Mach: | 0.5 |  |  | Cl=0 at alpha= | -2.3161 | deg
|  |  |  | @ Cl=0.1, Cd= | 0.0044602
|  |  |  | @ Cl=0.4, Cd= | 0.0041584
|  |  |  | @ Cl=0.6, Cd= | 0.0045366
alpha (deg) | Cl | Cd | Cm | Cl/Cd
-14 | -0.7102 | 0.09074 | -0.0715 | -7.8268
-13.5 | -0.7264 | 0.07965 | -0.0784 | -9.1199
-13 | -0.7437 | 0.06851 | -0.0856 | -10.8553
-12.5 | -0.7654 | 0.05753 | -0.0929 | -13.3044
-12 | -0.7916 | 0.04738 | -0.0991 | -16.7075
-11.5 | -0.8205 | 0.03836 | -0.1033 | -21.3895
-11 | -0.8526 | 0.03043 | -0.1049 | -28.0184
-10.5 | -0.8853 | 0.02359 | -0.1035 | -37.5286
-9.5 | -0.933 | 0.01396 | -0.091 | -66.8338
-9 | -0.9352 | 0.01143 | -0.0808 | -81.8198
-8.5 | -0.8849 | 0.00985 | -0.0755 | -89.8376
-8 | -0.8183 | 0.00896 | -0.0722 | -91.3281
-7.5 | -0.7471 | 0.00836 | -0.0699 | -89.366
-7 | -0.6742 | 0.00791 | -0.0682 | -85.2339
-6.5 | -0.6014 | 0.00751 | -0.067 | -80.0799
-6 | -0.5286 | 0.00718 | -0.0662 | -73.6212
-5.5 | -0.4561 | 0.00688 | -0.0657 | -66.2936
-5 | -0.3836 | 0.00663 | -0.0655 | -57.8582
-4.5 | -0.3115 | 0.00638 | -0.0655 | -48.8245
-4 | -0.2398 | 0.00616 | -0.0657 | -38.9286
-3.5 | -0.1686 | 0.00585 | -0.0661 | -28.8205
-3 | -0.0973 | 0.00554 | -0.0668 | -17.5632
-2.5 | -0.0263 | 0.00522 | -0.0675 | -5.0383
-2 | 0.0452 | 0.00485 | -0.0686 | 9.3196
-1.5 | 0.1169 | 0.00434 | -0.07 | 26.9355
-1 | 0.1887 | 0.00419 | -0.071 | 45.0358
-0.5 | 0.2603 | 0.00417 | -0.072 | 62.4221
0 | 0.3321 | 0.00413 | -0.0729 | 80.4116
0.5 | 0.4038 | 0.00416 | -0.0738 | 97.0673
1 | 0.475 | 0.00425 | -0.0746 | 111.7647
1.5 | 0.5457 | 0.00439 | -0.0752 | 124.3052
2 | 0.6161 | 0.00458 | -0.0757 | 134.5197
2.5 | 0.686 | 0.00484 | -0.0759 | 141.7355
3 | 0.7485 | 0.00568 | -0.075 | 131.7782
3.5 | 0.813 | 0.00634 | -0.0743 | 128.2334
4.5 | 0.9437 | 0.00755 | -0.0723 | 124.9934
5 | 1.0078 | 0.0082 | -0.0707 | 122.9024
5.5 | 1.0735 | 0.00874 | -0.0691 | 122.8261
6 | 1.1398 | 0.00924 | -0.0673 | 123.355
6.5 | 1.2056 | 0.00976 | -0.065 | 123.5246
7 | 1.2696 | 0.01032 | -0.0622 | 123.0233
7.5 | 1.3294 | 0.011 | -0.0584 | 120.8545
8 | 1.3803 | 0.01168 | -0.0529 | 118.1764
8.5 | 1.4175 | 0.01266 | -0.0454 | 111.9668
9 | 1.453 | 0.01408 | -0.0385 | 103.196
9.5 | 1.4858 | 0.01606 | -0.032 | 92.5156
10 | 1.5043 | 0.01918 | -0.0252 | 78.4307
10.5 | 1.4977 | 0.02421 | -0.0187 | 61.8629
11 | 1.4739 | 0.03097 | -0.0137 | 47.5912
11.5 | 1.4416 | 0.03921 | -0.011 | 36.7661
12 | 1.4077 | 0.04876 | -0.0108 | 28.87
12.5 | 1.3731 | 0.05962 | -0.0132 | 23.0309
13 | 1.3374 | 0.07189 | -0.0179 | 18.6034
13.5 | 1.3043 | 0.08514 | -0.0246 | 15.3195
14 | 1.2731 | 0.09931 | -0.0329 | 12.8195
14.5 | 1.2459 | 0.11399 | -0.0422 | 10.9299
15 | 1.2231 | 0.12875 | -0.0521 | 9.4998

## 121. Re 14M Mach 0.00 (1)
BIGFOIL.COM POLAR EXPORT
NACA63-315
NACA63-315 |  |  |  | Cl Max: | 1.441 | at alpha= | 12.5 | deg
JavaFoil+Calcfoil stall+Eppler ext transition |  |  |  | L/D Max: | 120.651 | at alpha= | 10 | deg
Re: | 14000000 |  |  | Cd Min: | 0.00523 | at alpha= | -0.5 | deg
Mach: | 0 |  |  | Cl=0 at alpha= | -2.6557 | deg
|  |  |  | @ Cl=0.1, Cd= | 0.0053903
|  |  |  | @ Cl=0.4, Cd= | 0.0053825
|  |  |  | @ Cl=0.6, Cd= | 0.0060434
alpha (deg) | Cl | Cd | Cm | Cl/Cd
-20 | -0.817 | 0.11637 | -0.029 | -7.02
-19.5 | -0.846 | 0.10329 | -0.031 | -8.189
-19 | -0.884 | 0.08253 | -0.034 | -10.712
-18.5 | -0.921 | 0.06533 | -0.036 | -14.097
-18 | -0.953 | 0.05315 | -0.037 | -17.926
-17.5 | -0.968 | 0.05129 | -0.038 | -18.875
-17 | -0.995 | 0.04162 | -0.039 | -23.91
-16.5 | -1.015 | 0.03545 | -0.041 | -28.632
-16 | -1.031 | 0.02832 | -0.042 | -36.403
-15.5 | -1.029 | 0.02666 | -0.043 | -38.591
-15 | -1.03 | 0.02305 | -0.044 | -44.684
-14.5 | -1.027 | 0.02006 | -0.045 | -51.202
-14 | -1.02 | 0.01754 | -0.046 | -58.133
-13.5 | -1.008 | 0.01573 | -0.047 | -64.047
-13 | -0.991 | 0.01436 | -0.048 | -68.981
-12.5 | -0.97 | 0.01315 | -0.048 | -73.786
-12 | -0.945 | 0.01211 | -0.049 | -78.069
-11.5 | -0.918 | 0.01112 | -0.05 | -82.504
-11 | -0.885 | 0.01046 | -0.051 | -84.596
-10.5 | -0.85 | 0.00984 | -0.052 | -86.376
-10 | -0.811 | 0.0093 | -0.053 | -87.155
-9.5 | -0.77 | 0.00882 | -0.054 | -87.212
-9 | -0.727 | 0.00845 | -0.055 | -86.066
-8.5 | -0.677 | 0.00816 | -0.055 | -82.986
-8 | -0.625 | 0.00781 | -0.056 | -80.054
-7.5 | -0.571 | 0.00756 | -0.056 | -75.514
-7 | -0.515 | 0.0073 | -0.057 | -70.598
-6.5 | -0.458 | 0.00714 | -0.058 | -64.151
-6 | -0.4 | 0.00693 | -0.058 | -57.734
-5.5 | -0.342 | 0.00675 | -0.059 | -50.64
-5 | -0.283 | 0.00664 | -0.059 | -42.537
-4.5 | -0.223 | 0.00647 | -0.06 | -34.455
-4 | -0.163 | 0.00614 | -0.061 | -26.483
-3.5 | -0.102 | 0.00598 | -0.061 | -17.095
-3 | -0.042 | 0.00577 | -0.062 | -7.222
-2.5 | 0.019 | 0.00554 | -0.062 | 3.455
-2 | 0.08 | 0.00541 | -0.063 | 14.812
-1.5 | 0.141 | 0.00535 | -0.064 | 26.372
-1 | 0.202 | 0.00524 | -0.064 | 38.56
-0.5 | 0.263 | 0.00523 | -0.065 | 50.289
0 | 0.324 | 0.00523 | -0.065 | 61.868
0.5 | 0.385 | 0.00535 | -0.066 | 71.955
1 | 0.445 | 0.00548 | -0.067 | 81.325
1.5 | 0.505 | 0.00573 | -0.067 | 88.043
2 | 0.565 | 0.0059 | -0.068 | 95.897
2.5 | 0.626 | 0.00615 | -0.068 | 101.661
3 | 0.686 | 0.00645 | -0.069 | 106.22
3.5 | 0.745 | 0.00685 | -0.069 | 108.694
4 | 0.804 | 0.00721 | -0.07 | 111.392
4.5 | 0.862 | 0.00755 | -0.07 | 114.186
5 | 0.919 | 0.00786 | -0.071 | 116.925
5.5 | 0.975 | 0.00852 | -0.071 | 114.406
6 | 1.03 | 0.00884 | -0.072 | 116.44
6.5 | 1.083 | 0.00918 | -0.072 | 117.993
7 | 1.134 | 0.00954 | -0.073 | 118.793
7.5 | 1.183 | 0.00991 | -0.073 | 119.295
8 | 1.229 | 0.01036 | -0.074 | 118.628
8.5 | 1.273 | 0.01081 | -0.074 | 117.806
9 | 1.314 | 0.01129 | -0.075 | 116.421
9.5 | 1.352 | 0.01192 | -0.075 | 113.48
10 | 1.378 | 0.01142 | -0.075 | 120.651
10.5 | 1.4 | 0.01286 | -0.075 | 108.863
11 | 1.418 | 0.01359 | -0.076 | 104.305
11.5 | 1.431 | 0.01433 | -0.076 | 99.858
12 | 1.439 | 0.01505 | -0.076 | 95.602
12.5 | 1.441 | 0.0162 | -0.076 | 88.968
13 | 1.44 | 0.0172 | -0.076 | 83.722
13.5 | 1.433 | 0.01841 | -0.076 | 77.856
14 | 1.423 | 0.01969 | -0.076 | 72.265
14.5 | 1.406 | 0.02145 | -0.076 | 65.57
15 | 1.387 | 0.02334 | -0.076 | 59.422
15.5 | 1.364 | 0.02537 | -0.076 | 53.764
16 | 1.333 | 0.02816 | -0.076 | 47.337
16.5 | 1.299 | 0.03084 | -0.076 | 42.104
17 | 1.26 | 0.03462 | -0.075 | 36.389
17.5 | 1.218 | 0.03915 | -0.075 | 31.104

## 122. Re 14M Mach 0.00 (2)
BIGFOIL.COM POLAR EXPORT
NACA63-315
NACA63-315 |  |  |  | Cl Max: | 1.9124 | at alpha= | 20 | deg
XFOIL ncrit=9 |  |  |  | L/D Max: | 133.531 | at alpha= | 8.5 | deg
Re: | 14000000 |  |  | Cd Min: | 0.04686 | at alpha= | 20 | deg
Mach: | 0 |  |  | Cl=0 at alpha= | -2.3693 | deg
|  |  |  | @ Cl=0.1, Cd= | 0.0043767
|  |  |  | @ Cl=0.4, Cd= | 0.0041598
|  |  |  | @ Cl=0.6, Cd= | 0.0051722
alpha (deg) | Cl | Cd | Cm | Cl/Cd
-20 | -1.71 | 0.03089 | -0.0532 | -55.3577
-19.5 | -1.6939 | 0.02776 | -0.0533 | -61.0195
-19 | -1.6742 | 0.025 | -0.0532 | -66.968
-18.5 | -1.6516 | 0.02256 | -0.053 | -73.2092
-18 | -1.6261 | 0.02042 | -0.0526 | -79.6327
-17.5 | -1.5962 | 0.01869 | -0.0521 | -85.404
-17 | -1.5649 | 0.01715 | -0.0514 | -91.2478
-16 | -1.4675 | 0.01437 | -0.0556 | -102.1225
-15.5 | -1.4172 | 0.01349 | -0.057 | -105.0556
-15 | -1.3821 | 0.01279 | -0.0545 | -108.061
-14.5 | -1.341 | 0.01216 | -0.0529 | -110.2796
-14 | -1.2959 | 0.01162 | -0.0518 | -111.5232
-13.5 | -1.2482 | 0.01113 | -0.0511 | -112.1473
-12.5 | -1.148 | 0.01024 | -0.0503 | -112.1094
-12 | -1.0967 | 0.00979 | -0.0501 | -112.0225
-11.5 | -1.0446 | 0.00932 | -0.0499 | -112.0815
-11 | -0.9915 | 0.00892 | -0.0499 | -111.1547
-10.5 | -0.9372 | 0.00857 | -0.0501 | -109.3582
-10 | -0.8821 | 0.00827 | -0.0503 | -106.6626
-9.5 | -0.8267 | 0.00794 | -0.0506 | -104.1184
-9 | -0.7708 | 0.00762 | -0.0509 | -101.1549
-8.5 | -0.7143 | 0.00737 | -0.0513 | -96.9199
-8 | -0.6574 | 0.00712 | -0.0518 | -92.3315
-7.5 | -0.6003 | 0.00686 | -0.0523 | -87.5073
-7 | -0.5426 | 0.00667 | -0.0528 | -81.3493
-6.5 | -0.4849 | 0.00646 | -0.0534 | -75.0619
-6 | -0.4267 | 0.00628 | -0.054 | -67.9459
-5.5 | -0.3684 | 0.0061 | -0.0547 | -60.3934
-5 | -0.3099 | 0.00593 | -0.0553 | -52.2597
-4.5 | -0.2514 | 0.00576 | -0.056 | -43.6458
-4 | -0.1926 | 0.00554 | -0.0567 | -34.7653
-3.5 | -0.1338 | 0.00532 | -0.0575 | -25.1504
-3 | -0.0748 | 0.00514 | -0.0583 | -14.5525
-2.5 | -0.0155 | 0.00489 | -0.0591 | -3.1697
-2 | 0.0438 | 0.00467 | -0.06 | 9.379
-1.5 | 0.1032 | 0.00436 | -0.061 | 23.6697
-1 | 0.163 | 0.00409 | -0.0621 | 39.8533
-0.5 | 0.2225 | 0.00406 | -0.0629 | 54.803
0 | 0.282 | 0.00403 | -0.0638 | 69.9752
0.5 | 0.3414 | 0.00404 | -0.0646 | 84.505
1 | 0.4001 | 0.00416 | -0.0652 | 96.1779
1.5 | 0.4585 | 0.00431 | -0.0658 | 106.3805
2 | 0.5168 | 0.00447 | -0.0664 | 115.6152
2.5 | 0.573 | 0.00487 | -0.0668 | 117.6591
3 | 0.6275 | 0.00548 | -0.0668 | 114.5073
3.5 | 0.684 | 0.00582 | -0.0671 | 117.5258
4 | 0.7403 | 0.00618 | -0.0674 | 119.7896
4.5 | 0.7961 | 0.00656 | -0.0677 | 121.3567
5 | 0.8519 | 0.00692 | -0.0679 | 123.1069
5.5 | 0.9073 | 0.0073 | -0.068 | 124.2877
6 | 0.9627 | 0.00765 | -0.0682 | 125.8431
6.5 | 1.0182 | 0.00796 | -0.0683 | 127.9146
7 | 1.0734 | 0.00828 | -0.0685 | 129.6377
7.5 | 1.1284 | 0.00858 | -0.0686 | 131.5152
8 | 1.1827 | 0.00892 | -0.0686 | 132.5897
8.5 | 1.2365 | 0.00926 | -0.0686 | 133.5313
9 | 1.2893 | 0.00966 | -0.0683 | 133.4679
9.5 | 1.3416 | 0.01006 | -0.0681 | 133.3598
10 | 1.3926 | 0.01052 | -0.0676 | 132.3764
10.5 | 1.4433 | 0.01094 | -0.0671 | 131.9287
11 | 1.4923 | 0.01144 | -0.0664 | 130.4458
11.5 | 1.5393 | 0.012 | -0.0653 | 128.275
12 | 1.5855 | 0.01253 | -0.0642 | 126.5363
12.5 | 1.6297 | 0.01309 | -0.0627 | 124.4996
13 | 1.6701 | 0.01374 | -0.0607 | 121.5502
13.5 | 1.6957 | 0.01446 | -0.0559 | 117.2683
14 | 1.7186 | 0.01535 | -0.0512 | 111.9609
14.5 | 1.7433 | 0.01639 | -0.0474 | 106.3636
15.5 | 1.7873 | 0.01895 | -0.0401 | 94.3166
16 | 1.8089 | 0.02073 | -0.0372 | 87.26
16.5 | 1.8279 | 0.02284 | -0.0345 | 80.0306
17 | 1.8434 | 0.02536 | -0.032 | 72.6893
17.5 | 1.8588 | 0.02809 | -0.0299 | 66.173
18 | 1.8742 | 0.03098 | -0.0283 | 60.4971
18.5 | 1.8872 | 0.03426 | -0.0269 | 55.0846
19 | 1.8985 | 0.03793 | -0.0259 | 50.0527
19.5 | 1.9074 | 0.04205 | -0.0253 | 45.3603
20 | 1.9124 | 0.04686 | -0.0252 | 40.8109

## 123. Re 14M Mach 0.10 (1)
BIGFOIL.COM POLAR EXPORT
NACA63-315
NACA63-315 |  |  |  | Cl Max: | 1.431 | at alpha= | 12 | deg
JavaFoil+Calcfoil stall+Eppler ext transition |  |  |  | L/D Max: | 118.507 | at alpha= | 7.5 | deg
Re: | 14000000 |  |  | Cd Min: | 0.00522 | at alpha= | -0.5 | deg
Mach: | 0.1 |  |  | Cl=0 at alpha= | -2.6557 | deg
|  |  |  | @ Cl=0.1, Cd= | 0.0053839
|  |  |  | @ Cl=0.4, Cd= | 0.0053862
|  |  |  | @ Cl=0.6, Cd= | 0.0060507
alpha (deg) | Cl | Cd | Cm | Cl/Cd
-20 | -0.759 | 0.12874 | -0.028 | -5.899
-19.5 | -0.791 | 0.11442 | -0.03 | -6.916
-19 | -0.824 | 0.10055 | -0.032 | -8.194
-18.5 | -0.866 | 0.07916 | -0.034 | -10.934
-18 | -0.906 | 0.0614 | -0.037 | -14.755
-17.5 | -0.924 | 0.05994 | -0.037 | -15.419
-17 | -0.965 | 0.04323 | -0.039 | -22.319
-16.5 | -0.991 | 0.03545 | -0.041 | -27.97
-16 | -1.006 | 0.03034 | -0.042 | -33.16
-15.5 | -1.007 | 0.02861 | -0.043 | -35.189
-15 | -1.015 | 0.02333 | -0.044 | -43.508
-14.5 | -1.01 | 0.02154 | -0.045 | -46.912
-14 | -1.008 | 0.01827 | -0.046 | -55.164
-13.5 | -0.998 | 0.01638 | -0.047 | -60.919
-13 | -0.983 | 0.01501 | -0.048 | -65.495
-12.5 | -0.964 | 0.01372 | -0.049 | -70.252
-12 | -0.942 | 0.01241 | -0.049 | -75.93
-11.5 | -0.916 | 0.01132 | -0.05 | -80.921
-11 | -0.884 | 0.01062 | -0.051 | -83.286
-10.5 | -0.85 | 0.00997 | -0.052 | -85.24
-10 | -0.811 | 0.00946 | -0.053 | -85.789
-9.5 | -0.771 | 0.00892 | -0.054 | -86.426
-9 | -0.73 | 0.00856 | -0.055 | -85.295
-8.5 | -0.68 | 0.00816 | -0.055 | -83.268
-8 | -0.628 | 0.00789 | -0.056 | -79.574
-7.5 | -0.574 | 0.00765 | -0.057 | -74.989
-7 | -0.517 | 0.00738 | -0.057 | -70.085
-6.5 | -0.46 | 0.00714 | -0.058 | -64.468
-6 | -0.402 | 0.00693 | -0.059 | -57.997
-5.5 | -0.343 | 0.00682 | -0.059 | -50.353
-5 | -0.284 | 0.00664 | -0.06 | -42.786
-4.5 | -0.224 | 0.00653 | -0.06 | -34.28
-4 | -0.164 | 0.00614 | -0.061 | -26.62
-3.5 | -0.103 | 0.00598 | -0.062 | -17.178
-3 | -0.042 | 0.00576 | -0.062 | -7.26
-2.5 | 0.019 | 0.00553 | -0.063 | 3.477
-2 | 0.08 | 0.0054 | -0.063 | 14.906
-1.5 | 0.142 | 0.00535 | -0.064 | 26.468
-1 | 0.203 | 0.00527 | -0.065 | 38.504
-0.5 | 0.264 | 0.00522 | -0.065 | 50.581
0 | 0.325 | 0.00524 | -0.066 | 62.071
0.5 | 0.387 | 0.00535 | -0.066 | 72.189
1 | 0.448 | 0.00552 | -0.067 | 81.096
1.5 | 0.507 | 0.00574 | -0.067 | 88.475
2 | 0.568 | 0.00593 | -0.068 | 95.814
2.5 | 0.629 | 0.00616 | -0.069 | 102.124
3 | 0.689 | 0.00646 | -0.069 | 106.62
3.5 | 0.749 | 0.00691 | -0.07 | 108.416
4 | 0.808 | 0.00725 | -0.07 | 111.461
4.5 | 0.866 | 0.00759 | -0.071 | 114.092
5 | 0.923 | 0.0079 | -0.071 | 116.806
5.5 | 0.98 | 0.00855 | -0.072 | 114.544
6 | 1.035 | 0.00888 | -0.072 | 116.52
6.5 | 1.087 | 0.00923 | -0.073 | 117.777
7 | 1.138 | 0.00964 | -0.073 | 118.15
7.5 | 1.187 | 0.01002 | -0.074 | 118.507
8 | 1.233 | 0.01047 | -0.074 | 117.845
8.5 | 1.277 | 0.01093 | -0.075 | 116.851
9 | 1.318 | 0.0115 | -0.075 | 114.63
9.5 | 1.355 | 0.01208 | -0.075 | 112.151
10 | 1.379 | 0.01242 | -0.076 | 111.006
10.5 | 1.399 | 0.0131 | -0.076 | 106.795
11 | 1.414 | 0.01379 | -0.076 | 102.545
11.5 | 1.425 | 0.01457 | -0.076 | 97.843
12 | 1.431 | 0.01544 | -0.076 | 92.671
12.5 | 1.43 | 0.01654 | -0.076 | 86.462
13 | 1.426 | 0.0176 | -0.076 | 81
13.5 | 1.416 | 0.01889 | -0.076 | 74.942
14 | 1.401 | 0.02025 | -0.076 | 69.179
14.5 | 1.379 | 0.0226 | -0.076 | 60.995
15 | 1.355 | 0.0244 | -0.076 | 55.549
15.5 | 1.326 | 0.02694 | -0.076 | 49.228
16 | 1.29 | 0.03009 | -0.076 | 42.881
16.5 | 1.25 | 0.03318 | -0.075 | 37.675
17 | 1.207 | 0.03695 | -0.075 | 32.67

## 124. Re 14M Mach 0.10 (2)
BIGFOIL.COM POLAR EXPORT
NACA63-315
NACA63-315 |  |  |  | Cl Max: | 1.8989 | at alpha= | 20 | deg
XFOIL ncrit=9 |  |  |  | L/D Max: | 133.244 | at alpha= | 9 | deg
Re: | 14000000 |  |  | Cd Min: | 0.05129 | at alpha= | 20 | deg
Mach: | 0.1 |  |  | Cl=0 at alpha= | -2.3677 | deg
|  |  |  | @ Cl=0.1, Cd= | 0.0043792
|  |  |  | @ Cl=0.4, Cd= | 0.0041551
|  |  |  | @ Cl=0.6, Cd= | 0.0051364
alpha (deg) | Cl | Cd | Cm | Cl/Cd
-20 | -1.703 | 0.03405 | -0.0557 | -50.0147
-19.5 | -1.6907 | 0.03038 | -0.056 | -55.6517
-19 | -1.6739 | 0.02717 | -0.056 | -61.6084
-18.5 | -1.6537 | 0.02436 | -0.0558 | -67.8859
-18 | -1.63 | 0.02191 | -0.0554 | -74.3953
-17.5 | -1.6013 | 0.01994 | -0.0549 | -80.3059
-17 | -1.5706 | 0.01819 | -0.0542 | -86.3441
-16.5 | -1.5304 | 0.01657 | -0.0549 | -92.3597
-16 | -1.4855 | 0.01512 | -0.056 | -98.2474
-15.5 | -1.4083 | 0.01388 | -0.0629 | -101.4625
-15 | -1.3889 | 0.01316 | -0.0575 | -105.5395
-14.5 | -1.3498 | 0.01245 | -0.0554 | -108.4177
-14 | -1.3054 | 0.01186 | -0.054 | -110.0675
-13.5 | -1.258 | 0.01132 | -0.053 | -111.1307
-13 | -1.2085 | 0.01084 | -0.0522 | -111.4852
-12.5 | -1.1575 | 0.01038 | -0.0517 | -111.5125
-12 | -1.1054 | 0.00994 | -0.0514 | -111.2072
-11.5 | -1.053 | 0.00946 | -0.0511 | -111.3108
-11 | -0.9995 | 0.00902 | -0.0509 | -110.8093
-10.5 | -0.9448 | 0.00865 | -0.0509 | -109.2254
-10 | -0.8892 | 0.00834 | -0.0511 | -106.6187
-9.5 | -0.8332 | 0.00801 | -0.0513 | -104.02
-9 | -0.7769 | 0.00767 | -0.0515 | -101.2907
-8.5 | -0.7199 | 0.00741 | -0.0519 | -97.1525
-8 | -0.6625 | 0.00717 | -0.0523 | -92.3989
-7.5 | -0.6048 | 0.00689 | -0.0527 | -87.7794
-7 | -0.5467 | 0.00669 | -0.0532 | -81.719
-6.5 | -0.4884 | 0.00649 | -0.0538 | -75.2542
-6 | -0.4299 | 0.0063 | -0.0544 | -68.2381
-5.5 | -0.3711 | 0.00612 | -0.055 | -60.6373
-5 | -0.3122 | 0.00595 | -0.0556 | -52.4706
-4.5 | -0.2532 | 0.00578 | -0.0563 | -43.8062
-4 | -0.194 | 0.00556 | -0.057 | -34.8921
-3.5 | -0.1348 | 0.00533 | -0.0578 | -25.2908
-3 | -0.0755 | 0.00515 | -0.0585 | -14.6602
-2.5 | -0.0158 | 0.0049 | -0.0594 | -3.2245
-2 | 0.0439 | 0.00467 | -0.0603 | 9.4004
-1.5 | 0.1037 | 0.00436 | -0.0613 | 23.7844
-1 | 0.1638 | 0.00409 | -0.0624 | 40.0489
-0.5 | 0.2237 | 0.00406 | -0.0632 | 55.0985
0 | 0.2837 | 0.00403 | -0.0641 | 70.397
0.5 | 0.3434 | 0.00404 | -0.0649 | 85
1 | 0.4024 | 0.00416 | -0.0655 | 96.7308
1.5 | 0.4612 | 0.00431 | -0.0662 | 107.007
2 | 0.5199 | 0.00448 | -0.0668 | 116.0491
2.5 | 0.5765 | 0.00487 | -0.0671 | 118.3778
3 | 0.6312 | 0.00549 | -0.0671 | 114.9727
3.5 | 0.6881 | 0.00584 | -0.0674 | 117.8253
4 | 0.7447 | 0.0062 | -0.0677 | 120.1129
4.5 | 0.801 | 0.00658 | -0.0679 | 121.7325
5 | 0.8571 | 0.00695 | -0.0681 | 123.3237
5.5 | 0.9129 | 0.00734 | -0.0682 | 124.3733
6 | 0.9687 | 0.00769 | -0.0683 | 125.9688
6.5 | 1.0247 | 0.008 | -0.0684 | 128.0875
7 | 1.0802 | 0.00833 | -0.0685 | 129.6759
7.5 | 1.1356 | 0.00864 | -0.0685 | 131.4352
8 | 1.1904 | 0.00898 | -0.0685 | 132.5612
8.5 | 1.2445 | 0.00934 | -0.0683 | 133.2441
9 | 1.2978 | 0.00974 | -0.068 | 133.2444
9.5 | 1.3503 | 0.01016 | -0.0676 | 132.9035
10 | 1.4018 | 0.01062 | -0.0671 | 131.9962
10.5 | 1.4527 | 0.01107 | -0.0664 | 131.2285
11 | 1.5014 | 0.01161 | -0.0654 | 129.3196
11.5 | 1.5486 | 0.01218 | -0.0642 | 127.1429
12 | 1.5949 | 0.01272 | -0.0629 | 125.3852
12.5 | 1.6382 | 0.01332 | -0.061 | 122.988
13 | 1.6729 | 0.01401 | -0.0577 | 119.4076
13.5 | 1.6951 | 0.01484 | -0.0523 | 114.2251
14 | 1.7193 | 0.01585 | -0.048 | 108.4732
14.5 | 1.7454 | 0.01698 | -0.0444 | 102.7915
15 | 1.7655 | 0.01822 | -0.0402 | 96.899
15.5 | 1.7879 | 0.01993 | -0.0371 | 89.709
16 | 1.8076 | 0.022 | -0.0341 | 82.1636
16.5 | 1.8254 | 0.02438 | -0.0315 | 74.8728
17 | 1.8416 | 0.02706 | -0.0292 | 68.0562
17.5 | 1.8575 | 0.02993 | -0.0273 | 62.0615
18 | 1.8715 | 0.03317 | -0.0257 | 56.4215
18.5 | 1.8838 | 0.03676 | -0.0245 | 51.2459
19 | 1.8916 | 0.04104 | -0.0237 | 46.0916
19.5 | 1.8959 | 0.04596 | -0.0234 | 41.2511
20 | 1.8989 | 0.05129 | -0.0236 | 37.0228

## 125. Re 14M Mach 0.25 (1)
BIGFOIL.COM POLAR EXPORT
NACA63-315
NACA63-315 |  |  |  | Cl Max: | 1.382 | at alpha= | 11 | deg
JavaFoil+Calcfoil stall+Eppler ext transition |  |  |  | L/D Max: | 116.171 | at alpha= | 6.5 | deg
Re: | 14000000 |  |  | Cd Min: | 0.00525 | at alpha= | -0.5 | deg
Mach: | 0.25 |  |  | Cl=0 at alpha= | -2.6587 | deg
|  |  |  | @ Cl=0.1, Cd= | 0.005453
|  |  |  | @ Cl=0.4, Cd= | 0.0054071
|  |  |  | @ Cl=0.6, Cd= | 0.0060648
alpha (deg) | Cl | Cd | Cm | Cl/Cd
-18 | -0.537 | 0.15275 | -0.022 | -3.514
-17.5 | -0.592 | 0.14054 | -0.023 | -4.212
-17 | -0.65 | 0.11536 | -0.028 | -5.639
-16.5 | -0.702 | 0.10254 | -0.031 | -6.85
-16 | -0.756 | 0.07924 | -0.035 | -9.535
-15.5 | -0.814 | 0.05174 | -0.04 | -15.735
-15 | -0.854 | 0.0386 | -0.043 | -22.138
-14.5 | -0.876 | 0.03393 | -0.044 | -25.826
-14 | -0.903 | 0.02573 | -0.046 | -35.11
-13.5 | -0.915 | 0.02209 | -0.047 | -41.418
-13 | -0.923 | 0.0181 | -0.048 | -51.012
-12.5 | -0.921 | 0.01588 | -0.049 | -58.005
-12 | -0.91 | 0.01446 | -0.05 | -62.969
-11.5 | -0.895 | 0.01281 | -0.051 | -69.887
-11 | -0.873 | 0.0118 | -0.052 | -73.955
-10.5 | -0.845 | 0.01087 | -0.053 | -77.724
-10 | -0.812 | 0.01014 | -0.054 | -80.08
-9.5 | -0.774 | 0.00955 | -0.055 | -81.057
-9 | -0.733 | 0.00904 | -0.056 | -81.115
-8.5 | -0.688 | 0.0082 | -0.057 | -83.915
-8 | -0.641 | 0.00815 | -0.058 | -78.591
-7.5 | -0.586 | 0.00788 | -0.058 | -74.408
-7 | -0.53 | 0.00755 | -0.059 | -70.122
-6.5 | -0.472 | 0.00729 | -0.06 | -64.683
-6 | -0.412 | 0.00706 | -0.06 | -58.462
-5.5 | -0.352 | 0.00695 | -0.061 | -50.717
-5 | -0.291 | 0.00676 | -0.061 | -43.143
-4.5 | -0.23 | 0.00657 | -0.062 | -34.979
-4 | -0.168 | 0.00617 | -0.063 | -27.199
-3.5 | -0.106 | 0.00608 | -0.063 | -17.355
-3 | -0.043 | 0.00587 | -0.064 | -7.324
-2.5 | 0.02 | 0.00561 | -0.065 | 3.523
-2 | 0.083 | 0.00548 | -0.065 | 15.105
-1.5 | 0.146 | 0.00538 | -0.066 | 27.043
-1 | 0.209 | 0.0053 | -0.066 | 39.314
-0.5 | 0.271 | 0.00525 | -0.067 | 51.665
0 | 0.334 | 0.00529 | -0.068 | 63.218
0.5 | 0.397 | 0.0054 | -0.068 | 73.511
1 | 0.46 | 0.00555 | -0.069 | 82.846
1.5 | 0.521 | 0.00582 | -0.069 | 89.55
2 | 0.584 | 0.00599 | -0.07 | 97.489
2.5 | 0.646 | 0.00628 | -0.07 | 102.93
3 | 0.708 | 0.00658 | -0.071 | 107.646
3.5 | 0.769 | 0.00703 | -0.071 | 109.408
4 | 0.829 | 0.00744 | -0.072 | 111.475
4.5 | 0.889 | 0.00779 | -0.073 | 114.154
5 | 0.947 | 0.00853 | -0.073 | 111.099
5.5 | 1.005 | 0.00885 | -0.074 | 113.53
6 | 1.06 | 0.00921 | -0.074 | 115.116
6.5 | 1.113 | 0.00958 | -0.075 | 116.171
7 | 1.164 | 0.01004 | -0.075 | 115.932
7.5 | 1.211 | 0.01048 | -0.076 | 115.538
8 | 1.256 | 0.01102 | -0.076 | 113.946
8.5 | 1.296 | 0.01157 | -0.077 | 112.013
9 | 1.33 | 0.01167 | -0.077 | 114.016
9.5 | 1.355 | 0.01269 | -0.077 | 106.781
10 | 1.371 | 0.0134 | -0.077 | 102.33
10.5 | 1.38 | 0.01431 | -0.077 | 96.425
11 | 1.382 | 0.01523 | -0.077 | 90.763
11.5 | 1.375 | 0.01637 | -0.077 | 83.98
12 | 1.361 | 0.01751 | -0.078 | 77.72
12.5 | 1.337 | 0.01874 | -0.078 | 71.336
13 | 1.304 | 0.02047 | -0.078 | 63.709
13.5 | 1.263 | 0.02258 | -0.077 | 55.909
14 | 1.212 | 0.02533 | -0.077 | 47.834
14.5 | 1.147 | 0.03045 | -0.076 | 37.682
15 | 1.081 | 0.03507 | -0.076 | 30.812
15.5 | 0.995 | 0.04652 | -0.073 | 21.388
16 | 0.897 | 0.06418 | -0.07 | 13.971

## 126. Re 14M Mach 0.25 (2)
BIGFOIL.COM POLAR EXPORT
NACA63-315
NACA63-315 |  |  |  | Cl Max: | 1.8425 | at alpha= | 18.5 | deg
XFOIL ncrit=9 |  |  |  | L/D Max: | 131.959 | at alpha= | 8 | deg
Re: | 14000000 |  |  | Cd Min: | 0.0782 | at alpha= | 20 | deg
Mach: | 0.25 |  |  | Cl=0 at alpha= | -2.3586 | deg
|  |  |  | @ Cl=0.1, Cd= | 0.0043861
|  |  |  | @ Cl=0.4, Cd= | 0.0041368
|  |  |  | @ Cl=0.6, Cd= | 0.0049161
alpha (deg) | Cl | Cd | Cm | Cl/Cd
-20 | -1.5847 | 0.06204 | -0.0602 | -25.5432
-19.5 | -1.599 | 0.05388 | -0.0636 | -29.6771
-19 | -1.6075 | 0.04666 | -0.0661 | -34.4514
-18.5 | -1.6089 | 0.0405 | -0.0677 | -39.7259
-18 | -1.6085 | 0.03491 | -0.0687 | -46.0756
-17.5 | -1.5957 | 0.03067 | -0.0687 | -52.028
-17 | -1.5782 | 0.02695 | -0.0683 | -58.5603
-16.5 | -1.5582 | 0.02356 | -0.0676 | -66.1375
-16 | -1.5068 | 0.02086 | -0.0704 | -72.2339
-15.5 | -1.4607 | 0.01825 | -0.0723 | -80.0384
-15 | -1.374 | 0.0161 | -0.0804 | -85.3416
-14.5 | -1.3549 | 0.01464 | -0.0756 | -92.5478
-14 | -1.344 | 0.01353 | -0.0685 | -99.3348
-13.5 | -1.3049 | 0.0127 | -0.0651 | -102.748
-13 | -1.2585 | 0.01197 | -0.0626 | -105.1378
-12.5 | -1.2079 | 0.01132 | -0.0607 | -106.7049
-12 | -1.1547 | 0.01073 | -0.0592 | -107.6142
-11.5 | -1.0995 | 0.01021 | -0.058 | -107.6885
-11 | -1.0434 | 0.0097 | -0.0571 | -107.567
-10.5 | -0.9868 | 0.00918 | -0.0563 | -107.4946
-10 | -0.9289 | 0.00875 | -0.0557 | -106.16
-9.5 | -0.87 | 0.00837 | -0.0554 | -103.9427
-9 | -0.8104 | 0.00803 | -0.0552 | -100.9215
-8.5 | -0.7509 | 0.00766 | -0.0551 | -98.0287
-8 | -0.6907 | 0.00738 | -0.0552 | -93.5908
-7.5 | -0.6302 | 0.00711 | -0.0554 | -88.6357
-7 | -0.5695 | 0.00684 | -0.0556 | -83.2602
-6.5 | -0.5084 | 0.00663 | -0.056 | -76.6817
-6 | -0.4475 | 0.00641 | -0.0563 | -69.8128
-5.5 | -0.3862 | 0.00623 | -0.0568 | -61.9904
-5 | -0.3249 | 0.00604 | -0.0574 | -53.7914
-4.5 | -0.2635 | 0.00586 | -0.0579 | -44.9659
-4 | -0.2022 | 0.00565 | -0.0586 | -35.7876
-3.5 | -0.1407 | 0.00538 | -0.0593 | -26.1524
-3 | -0.0792 | 0.00518 | -0.0601 | -15.2896
-2.5 | -0.0175 | 0.00494 | -0.0609 | -3.5425
-2 | 0.0444 | 0.0047 | -0.0619 | 9.4468
-1.5 | 0.1064 | 0.00435 | -0.0629 | 24.4598
-1 | 0.1686 | 0.00409 | -0.064 | 41.2225
-0.5 | 0.2306 | 0.00407 | -0.0649 | 56.6585
0 | 0.2926 | 0.00403 | -0.0658 | 72.6055
0.5 | 0.3545 | 0.00404 | -0.0666 | 87.7475
1 | 0.4156 | 0.00417 | -0.0672 | 99.6643
1.5 | 0.4765 | 0.00433 | -0.0679 | 110.0462
2 | 0.5374 | 0.00448 | -0.0685 | 119.9554
2.5 | 0.5962 | 0.00487 | -0.0688 | 122.423
3 | 0.6522 | 0.00555 | -0.0686 | 117.5135
3.5 | 0.711 | 0.00592 | -0.0688 | 120.1014
4 | 0.7694 | 0.00633 | -0.0689 | 121.5482
4.5 | 0.8279 | 0.00671 | -0.069 | 123.383
5 | 0.8856 | 0.00715 | -0.0689 | 123.8601
5.5 | 0.9434 | 0.00756 | -0.0688 | 124.7884
6 | 1.0016 | 0.00792 | -0.0687 | 126.4646
6.5 | 1.0599 | 0.00825 | -0.0686 | 128.4727
7 | 1.1181 | 0.00858 | -0.0684 | 130.3147
7.5 | 1.1754 | 0.00897 | -0.068 | 131.0368
8 | 1.2325 | 0.00934 | -0.0675 | 131.9593
8.5 | 1.2885 | 0.00978 | -0.0668 | 131.7485
9 | 1.3438 | 0.01023 | -0.0659 | 131.3587
9.5 | 1.3977 | 0.01075 | -0.0648 | 130.0186
10 | 1.451 | 0.01125 | -0.0634 | 128.9778
10.5 | 1.501 | 0.01189 | -0.0616 | 126.2405
11 | 1.5496 | 0.01251 | -0.0594 | 123.8689
11.5 | 1.5951 | 0.01317 | -0.0567 | 121.1162
12 | 1.6245 | 0.01391 | -0.0512 | 116.7865
12.5 | 1.6491 | 0.01496 | -0.0456 | 110.234
13 | 1.6758 | 0.01621 | -0.0409 | 103.3806
13.5 | 1.7038 | 0.01765 | -0.0369 | 96.5326
14 | 1.7299 | 0.01939 | -0.0332 | 89.2161
15 | 1.7674 | 0.024 | -0.0255 | 73.6417
15.5 | 1.7873 | 0.02681 | -0.0227 | 66.6654
16 | 1.8049 | 0.03001 | -0.0203 | 60.1433
16.5 | 1.8186 | 0.03375 | -0.0182 | 53.8844
17 | 1.8286 | 0.03811 | -0.0166 | 47.9822
17.5 | 1.8337 | 0.04327 | -0.0156 | 42.3781
18 | 1.8391 | 0.04878 | -0.0153 | 37.7019
18.5 | 1.8425 | 0.05483 | -0.0156 | 33.6039
19 | 1.8408 | 0.0618 | -0.0167 | 29.7864
19.5 | 1.8359 | 0.06949 | -0.0186 | 26.4196
20 | 1.8262 | 0.0782 | -0.0214 | 23.3529

## 127. Re 14M Mach 0.50 (1)
BIGFOIL.COM POLAR EXPORT
NACA63-315
NACA63-315 |  |  |  | Cl Max: | 1.251 | at alpha= | 20 | deg
JavaFoil+Calcfoil stall+Eppler ext transition |  |  |  | L/D Max: | 111.32 | at alpha= | 4.5 | deg
Re: | 14000000 |  |  | Cd Min: | 0.00542 | at alpha= | -0.5 | deg
Mach: | 0.5 |  |  | Cl=0 at alpha= | -2.6571 | deg
|  |  |  | @ Cl=0.1, Cd= | 0.0056876
|  |  |  | @ Cl=0.4, Cd= | 0.005522
|  |  |  | @ Cl=0.6, Cd= | 0.006202
alpha (deg) | Cl | Cd | Cm | Cl/Cd
-20 | -0.97 | 0.16831 | -0.029 | -5.764
-19.5 | -0.942 | 0.16283 | -0.03 | -5.786
-19 | -0.913 | 0.15773 | -0.029 | -5.789
-18.5 | -0.885 | 0.15043 | -0.029 | -5.883
-18 | -0.856 | 0.14518 | -0.029 | -5.898
-17.5 | -0.833 | 0.13127 | -0.031 | -6.348
-17 | -0.807 | 0.12122 | -0.032 | -6.657
-16.5 | -0.775 | 0.12148 | -0.031 | -6.38
-16 | -0.751 | 0.1051 | -0.033 | -7.146
-15.5 | -0.724 | 0.10612 | -0.033 | -6.819
-15 | -0.695 | 0.10112 | -0.033 | -6.876
-14.5 | -0.673 | 0.08917 | -0.036 | -7.544
-14 | -0.689 | 0.04979 | -0.046 | -13.839
-13.5 | -0.684 | 0.03262 | -0.05 | -20.969
-13 | -0.58 | 0.08831 | -0.032 | -6.568
-12.5 | -0.566 | 0.06893 | -0.04 | -8.208
-12 | -0.595 | 0.0273 | -0.053 | -21.784
-11.5 | -0.574 | 0.02128 | -0.055 | -26.955
-11 | -0.466 | 0.07547 | -0.03 | -6.175
-10.5 | -0.444 | 0.06334 | -0.037 | -7.003
-10 | -0.479 | 0.01835 | -0.057 | -26.106
-9.5 | -0.382 | 0.06335 | -0.03 | -6.038
-9 | -0.638 | 0.01359 | -0.06 | -46.976
-8.5 | -0.67 | 0.01149 | -0.062 | -58.348
-8 | -0.653 | 0.01043 | -0.063 | -62.638
-7.5 | -0.616 | 0.0096 | -0.064 | -64.129
-7 | -0.566 | 0.00899 | -0.065 | -63.021
-6.5 | -0.511 | 0.00845 | -0.066 | -60.495
-6 | -0.455 | 0.008 | -0.067 | -56.836
-5.5 | -0.39 | 0.0076 | -0.068 | -51.353
-5 | -0.324 | 0.00735 | -0.069 | -44.045
-4.5 | -0.256 | 0.00712 | -0.069 | -35.94
-4 | -0.187 | 0.00692 | -0.07 | -27.059
-3.5 | -0.118 | 0.00642 | -0.071 | -18.363
-3 | -0.048 | 0.00622 | -0.071 | -7.716
-2.5 | 0.022 | 0.00583 | -0.072 | 3.786
-2 | 0.092 | 0.0057 | -0.073 | 16.218
-1.5 | 0.163 | 0.00559 | -0.074 | 29.107
-1 | 0.233 | 0.00545 | -0.074 | 42.763
-0.5 | 0.303 | 0.00542 | -0.075 | 55.948
0 | 0.374 | 0.00547 | -0.075 | 68.365
0.5 | 0.444 | 0.00561 | -0.076 | 79.204
1 | 0.514 | 0.00582 | -0.077 | 88.304
1.5 | 0.582 | 0.00613 | -0.077 | 95.012
2 | 0.652 | 0.00641 | -0.078 | 101.772
2.5 | 0.721 | 0.00675 | -0.079 | 106.812
3 | 0.79 | 0.00724 | -0.079 | 109.083
3.5 | 0.858 | 0.0078 | -0.08 | 109.933
4 | 0.924 | 0.00837 | -0.081 | 110.413
4.5 | 0.988 | 0.00888 | -0.081 | 111.32
5 | 1.05 | 0.00988 | -0.082 | 106.276
5.5 | 1.109 | 0.01042 | -0.082 | 106.431
6 | 1.163 | 0.01107 | -0.083 | 105.062
6.5 | 1.209 | 0.01196 | -0.083 | 101.037
7 | 1.233 | 0.0125 | -0.083 | 98.665
7.5 | 1.245 | 0.01344 | -0.083 | 92.615
8 | 1.226 | 0.01477 | -0.084 | 82.998
8.5 | 1.134 | 0.01648 | -0.084 | 68.83
9 | 0.775 | 0.0195 | -0.083 | 39.767
9.5 | 0.809 | 0.01926 | -0.084 | 42.012
10 | 0.836 | 0.02156 | -0.083 | 38.771
10.5 | 0.802 | 0.04247 | -0.074 | 18.88
11 | 0.898 | 0.02307 | -0.084 | 38.904
11.5 | 0.92 | 0.02686 | -0.084 | 34.256
12 | 0.921 | 0.03784 | -0.08 | 24.355
12.5 | 0.978 | 0.02946 | -0.084 | 33.21
13 | 0.985 | 0.03918 | -0.081 | 25.132
13.5 | 1.001 | 0.04696 | -0.08 | 21.315
14 | 0.964 | 0.08083 | -0.069 | 11.925
14.5 | 1.074 | 0.04355 | -0.082 | 24.663
15 | 0.999 | 0.10121 | -0.063 | 9.867
15.5 | 1.024 | 0.1087 | -0.063 | 9.418
16 | 1.034 | 0.12968 | -0.056 | 7.971
16.5 | 1.062 | 0.13934 | -0.057 | 7.62
17 | 1.093 | 0.14103 | -0.06 | 7.747
17.5 | 1.114 | 0.15922 | -0.058 | 6.995
18 | 1.142 | 0.16316 | -0.059 | 6.998
18.5 | 1.171 | 0.16671 | -0.06 | 7.026
19 | 1.201 | 0.17137 | -0.062 | 7.006
19.5 | 1.225 | 0.19357 | -0.061 | 6.326
20 | 1.251 | 0.20429 | -0.062 | 6.121

## 128. Re 14M Mach 0.50 (2)
BIGFOIL.COM POLAR EXPORT
NACA63-315
NACA63-315 |  |  |  | Cl Max: | 1.512 | at alpha= | 10 | deg
XFOIL ncrit=9 |  |  |  | L/D Max: | 140.184 | at alpha= | 2.5 | deg
Re: | 14000000 |  |  | Cd Min: | 0.12995 | at alpha= | 15 | deg
Mach: | 0.5 |  |  | Cl=0 at alpha= | -99 | deg
|  |  |  | @ Cl=0.1, Cd= | 0.00408
|  |  |  | @ Cl=0.4, Cd= | 0.0040988
|  |  |  | @ Cl=0.6, Cd= | 0.0045131
alpha (deg) | Cl | Cd | Cm | Cl/Cd
0 | 0.3328 | 0.00408 | -0.0731 | 81.5686
0.5 | 0.4044 | 0.0041 | -0.074 | 98.6341
1 | 0.4757 | 0.00419 | -0.0748 | 113.5322
1.5 | 0.5461 | 0.00436 | -0.0753 | 125.2523
2 | 0.6165 | 0.00456 | -0.0758 | 135.1974
2.5 | 0.6855 | 0.00489 | -0.0759 | 140.184
3 | 0.7478 | 0.00574 | -0.075 | 130.2787
3.5 | 0.8136 | 0.00632 | -0.0744 | 128.7342
4 | 0.8795 | 0.00689 | -0.0736 | 127.6488
4.5 | 0.9459 | 0.00742 | -0.0726 | 127.4798
5 | 1.0102 | 0.00807 | -0.0711 | 125.1797
5.5 | 1.0771 | 0.00856 | -0.0696 | 125.8294
6 | 1.1443 | 0.00903 | -0.0679 | 126.722
6.5 | 1.2109 | 0.00953 | -0.0658 | 127.0619
7 | 1.2763 | 0.01006 | -0.0631 | 126.8688
7.5 | 1.3382 | 0.01069 | -0.0595 | 125.1824
8 | 1.3958 | 0.01138 | -0.055 | 122.6538
8.5 | 1.4318 | 0.01225 | -0.047 | 116.8816
9 | 1.4697 | 0.01348 | -0.04 | 109.0282
9.5 | 1.5029 | 0.01533 | -0.0331 | 98.0365
10 | 1.512 | 0.01882 | -0.0252 | 80.3401
10.5 | 1.5021 | 0.02396 | -0.0184 | 62.692
11 | 1.4734 | 0.03099 | -0.0133 | 47.5444
11.5 | 1.4397 | 0.03933 | -0.0107 | 36.6056
12 | 1.405 | 0.04899 | -0.0106 | 28.6793
13 | 1.3374 | 0.07193 | -0.0178 | 18.5931
13.5 | 1.3044 | 0.08518 | -0.0245 | 15.3135
14 | 1.2725 | 0.09946 | -0.0329 | 12.7941
14.5 | 1.2429 | 0.1145 | -0.0426 | 10.855
15 | 1.216 | 0.12995 | -0.053 | 9.3574

## 129. Re 16M Mach 0.00 (1)
BIGFOIL.COM POLAR EXPORT
NACA63-315
NACA63-315 |  |  |  | Cl Max: | 1.444 | at alpha= | 12.5 | deg
JavaFoil+Calcfoil stall+Eppler ext transition |  |  |  | L/D Max: | 121.716 | at alpha= | 7.5 | deg
Re: | 16000000 |  |  | Cd Min: | 0.00526 | at alpha= | -0.5 | deg
Mach: | 0 |  |  | Cl=0 at alpha= | -2.6557 | deg
|  |  |  | @ Cl=0.1, Cd= | 0.0054203
|  |  |  | @ Cl=0.4, Cd= | 0.0054525
|  |  |  | @ Cl=0.6, Cd= | 0.0060992
alpha (deg) | Cl | Cd | Cm | Cl/Cd
-20 | -0.822 | 0.11023 | -0.03 | -7.455
-19.5 | -0.853 | 0.09595 | -0.032 | -8.887
-19 | -0.892 | 0.07554 | -0.034 | -11.806
-18.5 | -0.92 | 0.06583 | -0.036 | -13.973
-18 | -0.957 | 0.04991 | -0.038 | -19.184
-17.5 | -0.973 | 0.04798 | -0.038 | -20.284
-17 | -0.997 | 0.04053 | -0.039 | -24.599
-16.5 | -1.019 | 0.03357 | -0.041 | -30.341
-16 | -1.033 | 0.02757 | -0.042 | -37.452
-15.5 | -1.032 | 0.02549 | -0.043 | -40.48
-15 | -1.031 | 0.02245 | -0.044 | -45.948
-14.5 | -1.028 | 0.01974 | -0.045 | -52.064
-14 | -1.022 | 0.01697 | -0.046 | -60.199
-13.5 | -1.009 | 0.01536 | -0.047 | -65.663
-13 | -0.992 | 0.01401 | -0.048 | -70.779
-12.5 | -0.972 | 0.01272 | -0.049 | -76.395
-12 | -0.947 | 0.01179 | -0.049 | -80.28
-11.5 | -0.919 | 0.01088 | -0.05 | -84.423
-11 | -0.887 | 0.01017 | -0.051 | -87.144
-10.5 | -0.851 | 0.00965 | -0.052 | -88.144
-10 | -0.812 | 0.00907 | -0.053 | -89.582
-9.5 | -0.771 | 0.00824 | -0.054 | -93.563
-9 | -0.727 | 0.00831 | -0.055 | -87.561
-8.5 | -0.677 | 0.00791 | -0.055 | -85.594
-8 | -0.625 | 0.00769 | -0.056 | -81.337
-7.5 | -0.571 | 0.00746 | -0.056 | -76.525
-7 | -0.515 | 0.00725 | -0.057 | -71.05
-6.5 | -0.458 | 0.00703 | -0.058 | -65.208
-6 | -0.4 | 0.00683 | -0.058 | -58.573
-5.5 | -0.342 | 0.00665 | -0.059 | -51.402
-5 | -0.283 | 0.00654 | -0.059 | -43.212
-4.5 | -0.223 | 0.00638 | -0.06 | -34.946
-4 | -0.163 | 0.00608 | -0.061 | -26.74
-3.5 | -0.102 | 0.00592 | -0.061 | -17.284
-3 | -0.042 | 0.00579 | -0.062 | -7.188
-2.5 | 0.019 | 0.0056 | -0.062 | 3.414
-2 | 0.08 | 0.00544 | -0.063 | 14.717
-1.5 | 0.141 | 0.00538 | -0.064 | 26.212
-1 | 0.202 | 0.00531 | -0.064 | 38.012
-0.5 | 0.263 | 0.00526 | -0.065 | 49.958
0 | 0.324 | 0.00531 | -0.065 | 61.004
0.5 | 0.385 | 0.0054 | -0.066 | 71.262
1 | 0.445 | 0.00561 | -0.067 | 79.378
1.5 | 0.505 | 0.00576 | -0.067 | 87.701
2 | 0.565 | 0.00595 | -0.068 | 94.957
2.5 | 0.626 | 0.00621 | -0.068 | 100.694
3 | 0.686 | 0.0065 | -0.069 | 105.466
3.5 | 0.745 | 0.00686 | -0.069 | 108.643
4 | 0.804 | 0.00722 | -0.07 | 111.287
4.5 | 0.862 | 0.00748 | -0.07 | 115.208
5 | 0.919 | 0.0081 | -0.071 | 113.45
5.5 | 0.975 | 0.00838 | -0.071 | 116.351
6 | 1.03 | 0.00869 | -0.072 | 118.494
6.5 | 1.083 | 0.00902 | -0.072 | 119.98
7 | 1.134 | 0.00937 | -0.073 | 121.052
7.5 | 1.183 | 0.00972 | -0.073 | 121.716
8 | 1.229 | 0.01016 | -0.074 | 120.964
8.5 | 1.273 | 0.01058 | -0.074 | 120.371
9 | 1.314 | 0.0111 | -0.075 | 118.456
9.5 | 1.352 | 0.01168 | -0.075 | 115.805
10 | 1.382 | 0.01163 | -0.075 | 118.776
10.5 | 1.403 | 0.0126 | -0.076 | 111.313
11 | 1.42 | 0.01325 | -0.076 | 107.143
11.5 | 1.433 | 0.01394 | -0.076 | 102.751
12 | 1.441 | 0.01478 | -0.076 | 97.459
12.5 | 1.444 | 0.01575 | -0.076 | 91.676
13 | 1.442 | 0.0167 | -0.076 | 86.379
13.5 | 1.436 | 0.01786 | -0.076 | 80.38
14 | 1.425 | 0.01908 | -0.076 | 74.696
14.5 | 1.408 | 0.02095 | -0.076 | 67.223
15 | 1.389 | 0.02258 | -0.076 | 61.53
15.5 | 1.365 | 0.02499 | -0.076 | 54.603
16 | 1.336 | 0.02719 | -0.076 | 49.119
16.5 | 1.3 | 0.03022 | -0.076 | 43.008
17 | 1.262 | 0.03332 | -0.075 | 37.89
17.5 | 1.215 | 0.0399 | -0.074 | 30.462

## 130. Re 16M Mach 0.00 (2)
BIGFOIL.COM POLAR EXPORT
NACA63-315
NACA63-315 |  |  |  | Cl Max: | 1.9261 | at alpha= | 20 | deg
XFOIL ncrit=9 |  |  |  | L/D Max: | 136.73 | at alpha= | 9 | deg
Re: | 16000000 |  |  | Cd Min: | 0.04536 | at alpha= | 20 | deg
Mach: | 0 |  |  | Cl=0 at alpha= | -99 | deg
|  |  |  | @ Cl=0.1, Cd= | 0.00403
|  |  |  | @ Cl=0.4, Cd= | 0.0041598
|  |  |  | @ Cl=0.6, Cd= | 0.0052413
alpha (deg) | Cl | Cd | Cm | Cl/Cd
0 | 0.2822 | 0.00403 | -0.0638 | 70.0248
0.5 | 0.3414 | 0.00405 | -0.0646 | 84.2963
1 | 0.4001 | 0.00416 | -0.0653 | 96.1779
1.5 | 0.4586 | 0.00431 | -0.0659 | 106.4037
2 | 0.5166 | 0.00452 | -0.0664 | 114.292
2.5 | 0.5721 | 0.005 | -0.0667 | 114.42
3 | 0.6276 | 0.00548 | -0.0669 | 114.5255
3.5 | 0.6843 | 0.00581 | -0.0672 | 117.7797
4.5 | 0.7971 | 0.00648 | -0.0678 | 123.0093
5 | 0.8528 | 0.00685 | -0.068 | 124.4964
5.5 | 0.9083 | 0.00722 | -0.0682 | 125.8033
6 | 0.9642 | 0.00752 | -0.0684 | 128.2181
6.5 | 1.02 | 0.00781 | -0.0686 | 130.6018
7 | 1.0754 | 0.00811 | -0.0688 | 132.6017
7.5 | 1.1303 | 0.00843 | -0.0689 | 134.0807
8 | 1.1849 | 0.00874 | -0.069 | 135.5721
8.5 | 1.2387 | 0.00909 | -0.0689 | 136.2706
9 | 1.2921 | 0.00945 | -0.0688 | 136.7302
9.5 | 1.3443 | 0.00987 | -0.0685 | 136.2006
10 | 1.3959 | 0.01029 | -0.0681 | 135.656
10.5 | 1.4468 | 0.01071 | -0.0677 | 135.0887
11 | 1.4959 | 0.01122 | -0.0669 | 133.3244
11.5 | 1.5439 | 0.01173 | -0.066 | 131.6198
12 | 1.591 | 0.01223 | -0.065 | 130.0899
12.5 | 1.6357 | 0.01279 | -0.0636 | 127.889
13 | 1.6765 | 0.01346 | -0.0617 | 124.5542
13.5 | 1.7073 | 0.01414 | -0.0578 | 120.7426
14 | 1.7305 | 0.01493 | -0.0529 | 115.9076
14.5 | 1.7558 | 0.01587 | -0.049 | 110.6364
15 | 1.7808 | 0.01699 | -0.0455 | 104.8146
15.5 | 1.7992 | 0.01831 | -0.0413 | 98.2632
16 | 1.8196 | 0.02009 | -0.0382 | 90.5724
16.5 | 1.8383 | 0.02215 | -0.0353 | 82.9932
17 | 1.8561 | 0.02445 | -0.0329 | 75.9141
17.5 | 1.874 | 0.02692 | -0.0308 | 69.6137
18 | 1.8891 | 0.02974 | -0.029 | 63.5205
18.5 | 1.9036 | 0.03281 | -0.0275 | 58.0189
19 | 1.9135 | 0.0365 | -0.0263 | 52.4247
19.5 | 1.9204 | 0.04073 | -0.0255 | 47.1495
20 | 1.9261 | 0.04536 | -0.0252 | 42.4625

## 131. Re 16M Mach 0.10 (1)
BIGFOIL.COM POLAR EXPORT
NACA63-315
NACA63-315 |  |  |  | Cl Max: | 1.433 | at alpha= | 12 | deg
JavaFoil+Calcfoil stall+Eppler ext transition |  |  |  | L/D Max: | 122.048 | at alpha= | 10 | deg
Re: | 16000000 |  |  | Cd Min: | 0.00526 | at alpha= | -0.5 | deg
Mach: | 0.1 |  |  | Cl=0 at alpha= | -2.6557 | deg
|  |  |  | @ Cl=0.1, Cd= | 0.0054242
|  |  |  | @ Cl=0.4, Cd= | 0.0054705
|  |  |  | @ Cl=0.6, Cd= | 0.0060964
alpha (deg) | Cl | Cd | Cm | Cl/Cd
-20 | -0.76 | 0.12718 | -0.028 | -5.978
-19.5 | -0.796 | 0.10845 | -0.031 | -7.341
-19 | -0.831 | 0.09341 | -0.032 | -8.892
-18.5 | -0.864 | 0.08041 | -0.034 | -10.742
-18 | -0.912 | 0.05706 | -0.037 | -15.98
-17.5 | -0.931 | 0.05538 | -0.038 | -16.804
-17 | -0.967 | 0.0421 | -0.039 | -22.961
-16.5 | -0.995 | 0.0336 | -0.041 | -29.614
-16 | -1.007 | 0.02956 | -0.042 | -34.073
-15.5 | -1.01 | 0.02724 | -0.043 | -37.08
-15 | -1.017 | 0.02251 | -0.044 | -45.178
-14.5 | -1.013 | 0.02068 | -0.045 | -48.974
-14 | -1.01 | 0.01759 | -0.046 | -57.427
-13.5 | -1 | 0.01582 | -0.047 | -63.19
-13 | -0.984 | 0.01457 | -0.048 | -67.549
-12.5 | -0.965 | 0.01336 | -0.049 | -72.237
-12 | -0.943 | 0.01209 | -0.05 | -78.049
-11.5 | -0.917 | 0.01111 | -0.05 | -82.492
-11 | -0.886 | 0.01032 | -0.051 | -85.815
-10.5 | -0.851 | 0.00977 | -0.052 | -87.05
-10 | -0.813 | 0.00923 | -0.053 | -88.102
-9.5 | -0.772 | 0.008 | -0.054 | -96.507
-9 | -0.73 | 0.0084 | -0.055 | -86.914
-8.5 | -0.68 | 0.00801 | -0.055 | -84.892
-8 | -0.628 | 0.00775 | -0.056 | -80.944
-7.5 | -0.574 | 0.00753 | -0.057 | -76.122
-7 | -0.517 | 0.00725 | -0.057 | -71.41
-6.5 | -0.46 | 0.00702 | -0.058 | -65.537
-6 | -0.402 | 0.00683 | -0.059 | -58.906
-5.5 | -0.343 | 0.00672 | -0.059 | -51.104
-5 | -0.284 | 0.00653 | -0.06 | -43.466
-4.5 | -0.224 | 0.00644 | -0.06 | -34.775
-4 | -0.164 | 0.00608 | -0.061 | -26.902
-3.5 | -0.103 | 0.00598 | -0.062 | -17.201
-3 | -0.042 | 0.00579 | -0.062 | -7.223
-2.5 | 0.019 | 0.0056 | -0.063 | 3.435
-2 | 0.08 | 0.00545 | -0.063 | 14.776
-1.5 | 0.142 | 0.00537 | -0.064 | 26.368
-1 | 0.203 | 0.00535 | -0.065 | 37.959
-0.5 | 0.264 | 0.00526 | -0.065 | 50.243
0 | 0.325 | 0.00531 | -0.066 | 61.309
0.5 | 0.387 | 0.00543 | -0.066 | 71.203
1 | 0.448 | 0.00562 | -0.067 | 79.611
1.5 | 0.507 | 0.0058 | -0.067 | 87.452
2 | 0.568 | 0.00596 | -0.068 | 95.368
2.5 | 0.629 | 0.00622 | -0.069 | 101.108
3 | 0.689 | 0.00654 | -0.069 | 105.378
3.5 | 0.749 | 0.00688 | -0.07 | 108.881
4 | 0.808 | 0.00724 | -0.07 | 111.476
4.5 | 0.866 | 0.00751 | -0.071 | 115.23
5 | 0.923 | 0.00817 | -0.071 | 112.978
5.5 | 0.98 | 0.00847 | -0.072 | 115.698
6 | 1.035 | 0.00878 | -0.072 | 117.773
6.5 | 1.087 | 0.00911 | -0.073 | 119.42
7 | 1.138 | 0.00946 | -0.073 | 120.382
7.5 | 1.187 | 0.00982 | -0.074 | 120.93
8 | 1.233 | 0.01026 | -0.074 | 120.199
8.5 | 1.277 | 0.01073 | -0.075 | 119.014
9 | 1.318 | 0.01123 | -0.075 | 117.346
9.5 | 1.355 | 0.01184 | -0.075 | 114.477
10 | 1.381 | 0.01131 | -0.076 | 122.048
10.5 | 1.401 | 0.01277 | -0.076 | 109.709
11 | 1.417 | 0.01346 | -0.076 | 105.257
11.5 | 1.427 | 0.01425 | -0.076 | 100.119
12 | 1.433 | 0.01502 | -0.076 | 95.402
12.5 | 1.433 | 0.01608 | -0.076 | 89.122
13 | 1.428 | 0.01717 | -0.076 | 83.138
13.5 | 1.418 | 0.01832 | -0.076 | 77.394
14 | 1.402 | 0.01986 | -0.076 | 70.627
14.5 | 1.381 | 0.02187 | -0.076 | 63.152
15 | 1.358 | 0.0236 | -0.076 | 57.526
15.5 | 1.329 | 0.02607 | -0.076 | 50.967
16 | 1.293 | 0.02904 | -0.076 | 44.527
16.5 | 1.253 | 0.03196 | -0.076 | 39.209
17 | 1.21 | 0.03551 | -0.075 | 34.072

## 132. Re 16M Mach 0.10 (2)
BIGFOIL.COM POLAR EXPORT
NACA63-315
NACA63-315 |  |  |  | Cl Max: | 1.9126 | at alpha= | 20 | deg
XFOIL ncrit=9 |  |  |  | L/D Max: | 136.485 | at alpha= | 9 | deg
Re: | 16000000 |  |  | Cd Min: | 0.04978 | at alpha= | 20 | deg
Mach: | 0.1 |  |  | Cl=0 at alpha= | -2.3691 | deg
|  |  |  | @ Cl=0.1, Cd= | 0.0044478
|  |  |  | @ Cl=0.4, Cd= | 0.0041554
|  |  |  | @ Cl=0.6, Cd= | 0.0052081
alpha (deg) | Cl | Cd | Cm | Cl/Cd
-20 | -1.7241 | 0.03219 | -0.0558 | -53.5601
-19.5 | -1.7106 | 0.0287 | -0.0559 | -59.6028
-19 | -1.6923 | 0.0257 | -0.0558 | -65.8482
-18.5 | -1.6704 | 0.02307 | -0.0555 | -72.4057
-18 | -1.6452 | 0.02078 | -0.055 | -79.1723
-17.5 | -1.6159 | 0.01891 | -0.0543 | -85.4521
-17 | -1.5814 | 0.01728 | -0.054 | -91.5162
-16.5 | -1.5581 | 0.01583 | -0.0513 | -98.427
-16 | -1.4457 | 0.01451 | -0.0646 | -99.6347
-15.5 | -1.4284 | 0.01362 | -0.0598 | -104.8752
-15 | -1.3955 | 0.0129 | -0.0567 | -108.1783
-14.5 | -1.3551 | 0.01219 | -0.0547 | -111.1649
-14 | -1.3101 | 0.01158 | -0.0534 | -113.1347
-13.5 | -1.2623 | 0.01103 | -0.0525 | -114.4424
-13 | -1.2123 | 0.01055 | -0.0518 | -114.91
-12.5 | -1.1607 | 0.01011 | -0.0514 | -114.8071
-12 | -1.108 | 0.0097 | -0.0511 | -114.2268
-11.5 | -1.0549 | 0.00928 | -0.0509 | -113.6746
-10.5 | -0.9464 | 0.00846 | -0.0508 | -111.8676
-10 | -0.8906 | 0.00814 | -0.051 | -109.4103
-9.5 | -0.8342 | 0.00786 | -0.0512 | -106.1323
-9 | -0.7778 | 0.00754 | -0.0515 | -103.1565
-8.5 | -0.7207 | 0.00725 | -0.0518 | -99.4069
-8 | -0.663 | 0.00702 | -0.0523 | -94.4444
-7.5 | -0.6053 | 0.00677 | -0.0527 | -89.4092
-7 | -0.5472 | 0.00657 | -0.0532 | -83.2877
-6.5 | -0.4887 | 0.00638 | -0.0538 | -76.5987
-6 | -0.4301 | 0.00618 | -0.0544 | -69.5955
-5.5 | -0.3713 | 0.00603 | -0.055 | -61.5755
-5 | -0.3123 | 0.00586 | -0.0557 | -53.2935
-4.5 | -0.2531 | 0.00568 | -0.0564 | -44.5599
-4 | -0.194 | 0.0055 | -0.0571 | -35.2727
-3.5 | -0.1347 | 0.00527 | -0.0578 | -25.5598
-3 | -0.0751 | 0.00508 | -0.0586 | -14.7835
-2.5 | -0.0156 | 0.00488 | -0.0594 | -3.1967
-2 | 0.044 | 0.00471 | -0.0603 | 9.3418
-1.5 | 0.1038 | 0.00443 | -0.0613 | 23.4312
-1 | 0.164 | 0.00409 | -0.0624 | 40.0978
-0.5 | 0.2241 | 0.00403 | -0.0633 | 55.6079
0 | 0.2838 | 0.00403 | -0.0641 | 70.4218
0.5 | 0.3434 | 0.00405 | -0.0649 | 84.7901
1 | 0.4025 | 0.00416 | -0.0656 | 96.7548
1.5 | 0.4613 | 0.00432 | -0.0662 | 106.7824
2 | 0.5198 | 0.00451 | -0.0668 | 115.255
2.5 | 0.5757 | 0.00499 | -0.067 | 115.3707
3 | 0.6314 | 0.00549 | -0.0671 | 115.0091
3.5 | 0.6885 | 0.00582 | -0.0675 | 118.299
4.5 | 0.8019 | 0.0065 | -0.068 | 123.3692
5 | 0.858 | 0.00688 | -0.0682 | 124.7093
6 | 0.9702 | 0.00756 | -0.0685 | 128.3333
6.5 | 1.0265 | 0.00785 | -0.0687 | 130.7643
7 | 1.0823 | 0.00815 | -0.0688 | 132.7975
7.5 | 1.1375 | 0.00849 | -0.0688 | 133.9812
8 | 1.1927 | 0.0088 | -0.0688 | 135.5341
8.5 | 1.2468 | 0.00917 | -0.0687 | 135.9651
9 | 1.3007 | 0.00953 | -0.0685 | 136.4848
9.5 | 1.3531 | 0.00997 | -0.0681 | 135.7172
10 | 1.4053 | 0.01039 | -0.0676 | 135.2551
10.5 | 1.4562 | 0.01085 | -0.067 | 134.212
11 | 1.5054 | 0.01137 | -0.066 | 132.4011
11.5 | 1.5539 | 0.01188 | -0.065 | 130.7997
12 | 1.6008 | 0.01241 | -0.0637 | 128.9927
12.5 | 1.6445 | 0.01303 | -0.062 | 126.2087
13 | 1.6834 | 0.01375 | -0.0595 | 122.4291
13.5 | 1.7067 | 0.01447 | -0.0541 | 117.9475
14 | 1.7321 | 0.01535 | -0.0497 | 112.8404
14.5 | 1.7579 | 0.01642 | -0.0459 | 107.0585
15 | 1.782 | 0.01772 | -0.0424 | 100.5643
15.5 | 1.799 | 0.0193 | -0.0381 | 93.2124
16 | 1.8186 | 0.0213 | -0.035 | 85.3803
16.5 | 1.8375 | 0.02354 | -0.0323 | 78.0586
17 | 1.8562 | 0.02597 | -0.03 | 71.4748
17.5 | 1.8733 | 0.02867 | -0.028 | 65.3401
18 | 1.8865 | 0.03188 | -0.0262 | 59.175
18.5 | 1.8976 | 0.0355 | -0.0248 | 53.4535
19 | 1.905 | 0.03972 | -0.0239 | 47.9607
19.5 | 1.9092 | 0.04455 | -0.0234 | 42.8552
20 | 1.9126 | 0.04978 | -0.0235 | 38.4211

## 133. Re 16M Mach 0.25 (1)
BIGFOIL.COM POLAR EXPORT
NACA63-315
NACA63-315 |  |  |  | Cl Max: | 1.384 | at alpha= | 11 | deg
JavaFoil+Calcfoil stall+Eppler ext transition |  |  |  | L/D Max: | 118.147 | at alpha= | 7 | deg
Re: | 16000000 |  |  | Cd Min: | 0.00529 | at alpha= | -0.5 | deg
Mach: | 0.25 |  |  | Cl=0 at alpha= | -2.6587 | deg
|  |  |  | @ Cl=0.1, Cd= | 0.0054511
|  |  |  | @ Cl=0.4, Cd= | 0.005461
|  |  |  | @ Cl=0.6, Cd= | 0.0061145
alpha (deg) | Cl | Cd | Cm | Cl/Cd
-18 | -0.537 | 0.15042 | -0.022 | -3.569
-17.5 | -0.592 | 0.1417 | -0.023 | -4.178
-17 | -0.652 | 0.11312 | -0.029 | -5.763
-16.5 | -0.705 | 0.09898 | -0.031 | -7.125
-16 | -0.766 | 0.07061 | -0.037 | -10.845
-15.5 | -0.813 | 0.05234 | -0.04 | -15.53
-15 | -0.859 | 0.036 | -0.043 | -23.865
-14.5 | -0.881 | 0.03175 | -0.044 | -27.743
-14 | -0.905 | 0.02508 | -0.046 | -36.077
-13.5 | -0.917 | 0.02116 | -0.047 | -43.352
-13 | -0.925 | 0.01744 | -0.048 | -53.048
-12.5 | -0.922 | 0.01547 | -0.049 | -59.597
-12 | -0.912 | 0.0141 | -0.05 | -64.665
-11.5 | -0.897 | 0.0125 | -0.051 | -71.754
-11 | -0.874 | 0.0115 | -0.052 | -75.987
-10.5 | -0.847 | 0.01057 | -0.053 | -80.136
-10 | -0.814 | 0.00987 | -0.054 | -82.421
-9.5 | -0.776 | 0.00932 | -0.055 | -83.269
-9 | -0.734 | 0.00884 | -0.056 | -83.077
-8.5 | -0.692 | 0.00841 | -0.057 | -82.307
-8 | -0.641 | 0.00803 | -0.058 | -79.823
-7.5 | -0.586 | 0.00777 | -0.058 | -75.457
-7 | -0.53 | 0.00741 | -0.059 | -71.467
-6.5 | -0.472 | 0.00717 | -0.06 | -65.788
-6 | -0.412 | 0.00695 | -0.06 | -59.349
-5.5 | -0.352 | 0.00684 | -0.061 | -51.5
-5 | -0.291 | 0.00665 | -0.061 | -43.85
-4.5 | -0.23 | 0.00648 | -0.062 | -35.501
-4 | -0.168 | 0.00634 | -0.063 | -26.473
-3.5 | -0.106 | 0.00602 | -0.063 | -17.556
-3 | -0.043 | 0.00584 | -0.064 | -7.368
-2.5 | 0.02 | 0.00568 | -0.065 | 3.48
-2 | 0.083 | 0.00547 | -0.065 | 15.109
-1.5 | 0.146 | 0.0054 | -0.066 | 26.97
-1 | 0.209 | 0.00539 | -0.066 | 38.687
-0.5 | 0.271 | 0.00529 | -0.067 | 51.307
0 | 0.334 | 0.00534 | -0.068 | 62.566
0.5 | 0.397 | 0.00545 | -0.068 | 72.935
1 | 0.46 | 0.00568 | -0.069 | 80.931
1.5 | 0.521 | 0.00584 | -0.069 | 89.205
2 | 0.584 | 0.00605 | -0.07 | 96.462
2.5 | 0.646 | 0.0063 | -0.07 | 102.54
3 | 0.708 | 0.00664 | -0.071 | 106.529
3.5 | 0.769 | 0.00706 | -0.071 | 108.961
4 | 0.829 | 0.0074 | -0.072 | 112.037
4.5 | 0.889 | 0.00771 | -0.073 | 115.306
5 | 0.947 | 0.00837 | -0.073 | 113.205
5.5 | 1.005 | 0.00871 | -0.074 | 115.385
6 | 1.06 | 0.00905 | -0.074 | 117.227
6.5 | 1.113 | 0.00945 | -0.075 | 117.847
7 | 1.164 | 0.00985 | -0.075 | 118.147
7.5 | 1.211 | 0.01029 | -0.076 | 117.767
8 | 1.256 | 0.01078 | -0.076 | 116.536
8.5 | 1.296 | 0.01133 | -0.077 | 114.407
9 | 1.333 | 0.01203 | -0.077 | 110.755
9.5 | 1.357 | 0.01243 | -0.077 | 109.137
10 | 1.373 | 0.01314 | -0.077 | 104.534
10.5 | 1.382 | 0.01394 | -0.077 | 99.182
11 | 1.384 | 0.01482 | -0.078 | 93.391
11.5 | 1.377 | 0.01593 | -0.078 | 86.441
12 | 1.363 | 0.017 | -0.078 | 80.166
12.5 | 1.34 | 0.01821 | -0.078 | 73.571
13 | 1.307 | 0.01985 | -0.078 | 65.833
13.5 | 1.264 | 0.02227 | -0.078 | 56.744
14 | 1.212 | 0.02503 | -0.077 | 48.447
14.5 | 1.15 | 0.02929 | -0.077 | 39.27
15 | 1.08 | 0.03517 | -0.076 | 30.696
15.5 | 1.004 | 0.04213 | -0.074 | 23.832
16 | 0.898 | 0.06306 | -0.07 | 14.239

## 134. Re 16M Mach 0.25 (2)
BIGFOIL.COM POLAR EXPORT
NACA63-315
NACA63-315 |  |  |  | Cl Max: | 1.8628 | at alpha= | 18.5 | deg
XFOIL ncrit=9 |  |  |  | L/D Max: | 134.984 | at alpha= | 8.5 | deg
Re: | 16000000 |  |  | Cd Min: | 0.07565 | at alpha= | 20 | deg
Mach: | 0.25 |  |  | Cl=0 at alpha= | -2.3608 | deg
|  |  |  | @ Cl=0.1, Cd= | 0.00446
|  |  |  | @ Cl=0.4, Cd= | 0.0041392
|  |  |  | @ Cl=0.6, Cd= | 0.005037
alpha (deg) | Cl | Cd | Cm | Cl/Cd
-20 | -1.6234 | 0.05799 | -0.0626 | -27.9945
-19.5 | -1.6371 | 0.0501 | -0.0656 | -32.6766
-19 | -1.6406 | 0.04359 | -0.0675 | -37.6371
-18.5 | -1.6399 | 0.03777 | -0.0688 | -43.4181
-18 | -1.6352 | 0.03273 | -0.0692 | -49.9603
-17.5 | -1.6204 | 0.02873 | -0.069 | -56.401
-17 | -1.6006 | 0.02526 | -0.0684 | -63.365
-16.5 | -1.5636 | 0.02207 | -0.0699 | -70.8473
-16 | -1.4977 | 0.01948 | -0.0749 | -76.884
-15.5 | -1.4084 | 0.01721 | -0.0833 | -81.8361
-15 | -1.3871 | 0.01565 | -0.0793 | -88.6326
-14.5 | -1.3682 | 0.0142 | -0.0744 | -96.3521
-14 | -1.3537 | 0.0132 | -0.0675 | -102.553
-13.5 | -1.3123 | 0.01236 | -0.0643 | -106.1731
-13 | -1.2644 | 0.01164 | -0.062 | -108.6254
-12.5 | -1.2127 | 0.011 | -0.0602 | -110.2455
-12 | -1.1587 | 0.01044 | -0.0588 | -110.9866
-11.5 | -1.1029 | 0.00994 | -0.0577 | -110.9557
-11 | -1.0459 | 0.0095 | -0.0569 | -110.0947
-10.5 | -0.9887 | 0.00901 | -0.0561 | -109.7336
-10 | -0.9305 | 0.00856 | -0.0556 | -108.7033
-9.5 | -0.8715 | 0.00817 | -0.0553 | -106.6707
-9 | -0.8117 | 0.00786 | -0.0551 | -103.2697
-8.5 | -0.7519 | 0.00752 | -0.0551 | -99.9867
-8 | -0.6915 | 0.00722 | -0.0552 | -95.7756
-7.5 | -0.6307 | 0.00697 | -0.0554 | -90.4878
-7 | -0.5701 | 0.00671 | -0.0556 | -84.9627
-6.5 | -0.5089 | 0.00651 | -0.056 | -78.172
-6 | -0.4477 | 0.00629 | -0.0564 | -71.1765
-5.5 | -0.3864 | 0.00612 | -0.0569 | -63.1373
-5 | -0.3251 | 0.00594 | -0.0574 | -54.7306
-4.5 | -0.2635 | 0.00575 | -0.058 | -45.8261
-4 | -0.202 | 0.00558 | -0.0587 | -36.2007
-3.5 | -0.1406 | 0.00534 | -0.0594 | -26.3296
-3 | -0.0789 | 0.00513 | -0.0602 | -15.3801
-2.5 | -0.0172 | 0.00491 | -0.061 | -3.5031
-2 | 0.0446 | 0.00472 | -0.0619 | 9.4492
-1.5 | 0.1064 | 0.00443 | -0.0629 | 24.0181
-1 | 0.1688 | 0.0041 | -0.064 | 41.1707
-0.5 | 0.231 | 0.00404 | -0.0649 | 57.1782
0 | 0.293 | 0.00401 | -0.0658 | 73.0673
0.5 | 0.3546 | 0.00405 | -0.0666 | 87.5556
1 | 0.4157 | 0.00417 | -0.0673 | 99.6882
1.5 | 0.4765 | 0.00433 | -0.0679 | 110.0462
2 | 0.5372 | 0.00452 | -0.0685 | 118.8496
2.5 | 0.5952 | 0.00499 | -0.0686 | 119.2786
3 | 0.6524 | 0.00555 | -0.0687 | 117.5495
3.5 | 0.7114 | 0.0059 | -0.0689 | 120.5763
4 | 0.7702 | 0.00627 | -0.0691 | 122.8389
4.5 | 0.8287 | 0.00665 | -0.0692 | 124.6165
5.5 | 0.945 | 0.00744 | -0.0691 | 127.0161
6 | 1.0033 | 0.00779 | -0.069 | 128.7933
6.5 | 1.0619 | 0.0081 | -0.0689 | 131.0988
7 | 1.1203 | 0.00842 | -0.0687 | 133.0523
7.5 | 1.178 | 0.00879 | -0.0684 | 134.0159
8 | 1.2351 | 0.00917 | -0.0679 | 134.6892
8.5 | 1.2918 | 0.00957 | -0.0673 | 134.9843
9 | 1.3471 | 0.01004 | -0.0664 | 134.1733
9.5 | 1.4018 | 0.01051 | -0.0654 | 133.3777
10 | 1.4551 | 0.01103 | -0.064 | 131.922
10.5 | 1.506 | 0.01163 | -0.0623 | 129.4927
11 | 1.5562 | 0.0122 | -0.0604 | 127.5574
11.5 | 1.6026 | 0.01286 | -0.0578 | 124.619
12 | 1.6361 | 0.01361 | -0.053 | 120.2131
12.5 | 1.6606 | 0.01456 | -0.047 | 114.0522
13 | 1.6891 | 0.01565 | -0.0424 | 107.9297
13.5 | 1.7167 | 0.01703 | -0.0381 | 100.8045
14 | 1.7421 | 0.01874 | -0.0341 | 92.9616
14.5 | 1.7642 | 0.02086 | -0.0304 | 84.5733
15 | 1.7822 | 0.02304 | -0.0263 | 77.3524
15.5 | 1.8031 | 0.0257 | -0.0234 | 70.1595
16 | 1.8203 | 0.02885 | -0.0208 | 63.0953
16.5 | 1.8319 | 0.03267 | -0.0185 | 56.0728
17 | 1.8413 | 0.03699 | -0.0167 | 49.7783
17.5 | 1.8501 | 0.04174 | -0.0156 | 44.3244
18 | 1.8579 | 0.0469 | -0.015 | 39.6141
18.5 | 1.8628 | 0.05266 | -0.0151 | 35.3741
19 | 1.8603 | 0.05958 | -0.016 | 31.2236
19.5 | 1.856 | 0.06708 | -0.0176 | 27.6685
20 | 1.8465 | 0.07565 | -0.0202 | 24.4085

## 135. Re 16M Mach 0.50 (1)
BIGFOIL.COM POLAR EXPORT
NACA63-315
NACA63-315 |  |  |  | Cl Max: | 1.251 | at alpha= | 20 | deg
JavaFoil+Calcfoil stall+Eppler ext transition |  |  |  | L/D Max: | 111.65 | at alpha= | 4 | deg
Re: | 16000000 |  |  | Cd Min: | 0.00546 | at alpha= | -0.5 | deg
Mach: | 0.5 |  |  | Cl=0 at alpha= | -2.6571 | deg
|  |  |  | @ Cl=0.1, Cd= | 0.0056676
|  |  |  | @ Cl=0.4, Cd= | 0.0055594
|  |  |  | @ Cl=0.6, Cd= | 0.0062469
alpha (deg) | Cl | Cd | Cm | Cl/Cd
-20 | -0.97 | 0.17324 | -0.029 | -5.6
-19.5 | -0.941 | 0.17061 | -0.029 | -5.515
-19 | -0.913 | 0.16562 | -0.029 | -5.511
-18.5 | -0.885 | 0.15711 | -0.029 | -5.631
-18 | -0.856 | 0.15264 | -0.029 | -5.609
-17.5 | -0.831 | 0.14051 | -0.03 | -5.914
-17 | -0.802 | 0.13533 | -0.03 | -5.928
-16.5 | -0.774 | 0.13002 | -0.03 | -5.949
-16 | -0.746 | 0.11774 | -0.03 | -6.339
-15.5 | -0.725 | 0.104 | -0.033 | -6.968
-15 | -0.697 | 0.09844 | -0.034 | -7.081
-14.5 | -0.679 | 0.08294 | -0.038 | -8.185
-14 | -0.701 | 0.04199 | -0.048 | -16.689
-13.5 | -0.689 | 0.0301 | -0.051 | -22.878
-13 | -0.581 | 0.08771 | -0.033 | -6.622
-12.5 | -0.574 | 0.06197 | -0.043 | -9.262
-12 | -0.598 | 0.02548 | -0.053 | -23.474
-11.5 | -0.575 | 0.02036 | -0.055 | -28.252
-11 | -0.466 | 0.07458 | -0.03 | -6.251
-10.5 | -0.446 | 0.06102 | -0.038 | -7.305
-10 | -0.48 | 0.01777 | -0.058 | -27.022
-9.5 | -0.383 | 0.06291 | -0.031 | -6.083
-9 | -0.639 | 0.01323 | -0.06 | -48.317
-8.5 | -0.671 | 0.01119 | -0.062 | -60
-8 | -0.654 | 0.01019 | -0.063 | -64.187
-7.5 | -0.617 | 0.00938 | -0.064 | -65.749
-7 | -0.567 | 0.00881 | -0.065 | -64.359
-6.5 | -0.512 | 0.00829 | -0.066 | -61.833
-6 | -0.455 | 0.00785 | -0.067 | -57.911
-5.5 | -0.39 | 0.00747 | -0.068 | -52.281
-5 | -0.324 | 0.00722 | -0.069 | -44.838
-4.5 | -0.256 | 0.00701 | -0.069 | -36.522
-4 | -0.187 | 0.00682 | -0.07 | -27.447
-3.5 | -0.118 | 0.00634 | -0.071 | -18.602
-3 | -0.048 | 0.00616 | -0.071 | -7.8
-2.5 | 0.022 | 0.0059 | -0.072 | 3.742
-2 | 0.092 | 0.00568 | -0.073 | 16.279
-1.5 | 0.163 | 0.00557 | -0.074 | 29.227
-1 | 0.233 | 0.00557 | -0.074 | 41.847
-0.5 | 0.303 | 0.00546 | -0.075 | 55.549
0 | 0.374 | 0.0055 | -0.075 | 67.938
0.5 | 0.444 | 0.00566 | -0.076 | 78.516
1 | 0.514 | 0.00593 | -0.077 | 86.78
1.5 | 0.582 | 0.00618 | -0.077 | 94.189
2 | 0.652 | 0.00644 | -0.078 | 101.217
2.5 | 0.721 | 0.00683 | -0.079 | 105.569
3 | 0.79 | 0.00733 | -0.079 | 107.716
3.5 | 0.858 | 0.0078 | -0.08 | 109.906
4 | 0.924 | 0.00827 | -0.081 | 111.65
4.5 | 0.988 | 0.00917 | -0.081 | 107.712
5 | 1.05 | 0.00968 | -0.082 | 108.472
5.5 | 1.109 | 0.01026 | -0.082 | 108.089
6 | 1.163 | 0.01082 | -0.083 | 107.499
6.5 | 1.209 | 0.01165 | -0.083 | 103.769
7 | 1.235 | 0.01229 | -0.083 | 100.526
7.5 | 1.247 | 0.01313 | -0.084 | 94.958
8 | 1.227 | 0.01446 | -0.084 | 84.905
8.5 | 1.136 | 0.01608 | -0.084 | 70.626
9 | 0.777 | 0.01893 | -0.083 | 41.041
9.5 | 0.811 | 0.01872 | -0.084 | 43.31
10 | 0.837 | 0.02091 | -0.084 | 40.054
10.5 | 0.83 | 0.03274 | -0.079 | 25.337
11 | 0.899 | 0.02247 | -0.084 | 39.996
11.5 | 0.922 | 0.02611 | -0.084 | 35.305
12 | 0.927 | 0.03561 | -0.081 | 26.038
12.5 | 0.981 | 0.02834 | -0.084 | 34.613
13 | 0.992 | 0.03635 | -0.082 | 27.287
13.5 | 1.009 | 0.04355 | -0.081 | 23.158
14 | 0.986 | 0.06913 | -0.073 | 14.265
14.5 | 0.959 | 0.1027 | -0.058 | 9.339
15 | 0.983 | 0.11652 | -0.057 | 8.438
15.5 | 1.013 | 0.12092 | -0.059 | 8.376
16 | 1.032 | 0.1377 | -0.055 | 7.496
16.5 | 1.061 | 0.1436 | -0.057 | 7.391
17 | 1.09 | 0.1478 | -0.059 | 7.378
17.5 | 1.113 | 0.17038 | -0.057 | 6.533
18 | 1.141 | 0.16994 | -0.058 | 6.717
18.5 | 1.171 | 0.17376 | -0.06 | 6.74
19 | 1.2 | 0.17666 | -0.062 | 6.794
19.5 | 1.225 | 0.19355 | -0.061 | 6.329
20 | 1.251 | 0.20465 | -0.062 | 6.115

## 136. Re 16M Mach 0.50 (2)
BIGFOIL.COM POLAR EXPORT
NACA63-315
NACA63-315 |  |  |  | Cl Max: | 1.5352 | at alpha= | 10 | deg
XFOIL ncrit=9 |  |  |  | L/D Max: | 139.248 | at alpha= | 2.5 | deg
Re: | 16000000 |  |  | Cd Min: | 0.12696 | at alpha= | 15 | deg
Mach: | 0.5 |  |  | Cl=0 at alpha= | -2.3236 | deg
|  |  |  | @ Cl=0.1, Cd= | 0.0046556
|  |  |  | @ Cl=0.4, Cd= | 0.0040579
|  |  |  | @ Cl=0.6, Cd= | 0.0045076
alpha (deg) | Cl | Cd | Cm | Cl/Cd
-14.5 | -0.7207 | 0.09834 | -0.0676 | -7.3287
-14 | -0.7353 | 0.08746 | -0.0745 | -8.4073
-13.5 | -0.7507 | 0.07631 | -0.0817 | -9.8375
-13 | -0.768 | 0.06529 | -0.089 | -11.7629
-12.5 | -0.7898 | 0.0547 | -0.0959 | -14.4388
-12 | -0.816 | 0.04491 | -0.1016 | -18.1697
-11.5 | -0.8445 | 0.03628 | -0.1051 | -23.2773
-11 | -0.8762 | 0.02868 | -0.1061 | -30.5509
-10.5 | -0.9081 | 0.02215 | -0.104 | -40.9977
-10 | -0.933 | 0.01697 | -0.0987 | -54.9794
-9.5 | -0.961 | 0.01321 | -0.0889 | -72.7479
-9 | -0.952 | 0.01059 | -0.0797 | -89.8961
-8.5 | -0.8949 | 0.00918 | -0.0748 | -97.4837
-8 | -0.8243 | 0.00846 | -0.0718 | -97.435
-7.5 | -0.751 | 0.00796 | -0.0697 | -94.3467
-7 | -0.6774 | 0.00752 | -0.0681 | -90.0798
-6.5 | -0.6034 | 0.00718 | -0.067 | -84.039
-6 | -0.5302 | 0.00685 | -0.0662 | -77.4015
-5.5 | -0.4571 | 0.0066 | -0.0658 | -69.2576
-5 | -0.3843 | 0.00634 | -0.0656 | -60.6151
-4.5 | -0.3118 | 0.00612 | -0.0657 | -50.9477
-4 | -0.2399 | 0.00592 | -0.0659 | -40.5236
-3.5 | -0.168 | 0.00567 | -0.0664 | -29.6296
-3 | -0.0967 | 0.00538 | -0.067 | -17.974
-2.5 | -0.0253 | 0.00512 | -0.0677 | -4.9414
-2 | 0.0464 | 0.00484 | -0.0687 | 9.5868
-0.5 | 0.2615 | 0.0041 | -0.0722 | 63.7805
0 | 0.3334 | 0.00403 | -0.0732 | 82.7295
0.5 | 0.405 | 0.00406 | -0.0741 | 99.7537
1 | 0.4759 | 0.00418 | -0.0748 | 113.8517
1.5 | 0.5461 | 0.00437 | -0.0754 | 124.9657
2 | 0.6166 | 0.00455 | -0.0759 | 135.5165
2.5 | 0.6851 | 0.00492 | -0.0759 | 139.248
3 | 0.7471 | 0.0058 | -0.075 | 128.8103
3.5 | 0.8142 | 0.00629 | -0.0745 | 129.4436
4 | 0.8811 | 0.00679 | -0.0739 | 129.7644
4.5 | 0.9475 | 0.00734 | -0.0729 | 129.0872
5 | 1.0128 | 0.00794 | -0.0715 | 127.5567
5.5 | 1.0805 | 0.00839 | -0.0701 | 128.7843
6 | 1.1484 | 0.00884 | -0.0685 | 129.9095
6.5 | 1.2153 | 0.00933 | -0.0663 | 130.2572
7 | 1.2816 | 0.00984 | -0.0638 | 130.2439
7.5 | 1.3453 | 0.01043 | -0.0604 | 128.9837
8 | 1.4049 | 0.01112 | -0.0561 | 126.3399
8.5 | 1.4461 | 0.01189 | -0.0487 | 121.6232
9 | 1.484 | 0.01301 | -0.0413 | 114.0661
9.5 | 1.5177 | 0.01472 | -0.0341 | 103.1046
10 | 1.5352 | 0.01765 | -0.0265 | 86.9802
10.5 | 1.5249 | 0.02263 | -0.0191 | 67.384
11 | 1.496 | 0.02949 | -0.0136 | 50.7291
11.5 | 1.4597 | 0.03778 | -0.0104 | 38.6368
12 | 1.4248 | 0.04725 | -0.01 | 30.1545
12.5 | 1.3904 | 0.05792 | -0.0121 | 24.0055
13.5 | 1.321 | 0.08311 | -0.023 | 15.8946
14 | 1.2889 | 0.09725 | -0.0311 | 13.2535
14.5 | 1.2593 | 0.11204 | -0.0405 | 11.2397
15 | 1.2344 | 0.12696 | -0.0504 | 9.7227

## 137. Re 18M Mach 0.00 (1)
BIGFOIL.COM POLAR EXPORT
NACA63-315
NACA63-315 |  |  |  | Cl Max: | 1.446 | at alpha= | 12.5 | deg
JavaFoil+Calcfoil stall+Eppler ext transition |  |  |  | L/D Max: | 123.47 | at alpha= | 7.5 | deg
Re: | 18000000 |  |  | Cd Min: | 0.00534 | at alpha= | 0 | deg
Mach: | 0 |  |  | Cl=0 at alpha= | -2.6557 | deg
|  |  |  | @ Cl=0.1, Cd= | 0.0054539
|  |  |  | @ Cl=0.4, Cd= | 0.00555
|  |  |  | @ Cl=0.6, Cd= | 0.0061349
alpha (deg) | Cl | Cd | Cm | Cl/Cd
-20 | -0.823 | 0.10872 | -0.03 | -7.568
-19.5 | -0.86 | 0.08882 | -0.033 | -9.679
-19 | -0.898 | 0.07037 | -0.035 | -12.757
-18.5 | -0.925 | 0.06165 | -0.036 | -15.006
-18 | -0.961 | 0.04731 | -0.038 | -20.319
-17.5 | -0.978 | 0.04536 | -0.038 | -21.552
-17 | -1 | 0.03851 | -0.04 | -25.98
-16.5 | -1.022 | 0.03209 | -0.041 | -31.836
-16 | -1.035 | 0.0265 | -0.042 | -39.051
-15.5 | -1.033 | 0.02495 | -0.043 | -41.403
-15 | -1.034 | 0.02163 | -0.044 | -47.792
-14.5 | -1.029 | 0.01908 | -0.045 | -53.953
-14 | -1.023 | 0.01644 | -0.046 | -62.236
-13.5 | -1.01 | 0.01492 | -0.047 | -67.703
-13 | -0.993 | 0.01369 | -0.048 | -72.513
-12.5 | -0.973 | 0.01245 | -0.049 | -78.136
-12 | -0.948 | 0.01153 | -0.049 | -82.254
-11.5 | -0.92 | 0.01064 | -0.05 | -86.43
-11 | -0.888 | 0.01 | -0.051 | -88.767
-10.5 | -0.852 | 0.00942 | -0.052 | -90.496
-10 | -0.814 | 0.00888 | -0.053 | -91.655
-9.5 | -0.775 | 0.00845 | -0.054 | -91.747
-9 | -0.727 | 0.00817 | -0.055 | -89.078
-8.5 | -0.677 | 0.00789 | -0.055 | -85.838
-8 | -0.625 | 0.00759 | -0.056 | -82.401
-7.5 | -0.571 | 0.00735 | -0.056 | -77.671
-7 | -0.515 | 0.00714 | -0.057 | -72.123
-6.5 | -0.458 | 0.00693 | -0.058 | -66.082
-6 | -0.4 | 0.00673 | -0.058 | -59.457
-5.5 | -0.342 | 0.00662 | -0.059 | -51.618
-5 | -0.283 | 0.00645 | -0.059 | -43.798
-4.5 | -0.223 | 0.00636 | -0.06 | -35.012
-4 | -0.163 | 0.00616 | -0.061 | -26.4
-3.5 | -0.102 | 0.00592 | -0.061 | -17.279
-3 | -0.042 | 0.00577 | -0.062 | -7.214
-2.5 | 0.019 | 0.00564 | -0.062 | 3.394
-2 | 0.08 | 0.00549 | -0.063 | 14.59
-1.5 | 0.141 | 0.00538 | -0.064 | 26.188
-1 | 0.202 | 0.00535 | -0.064 | 37.742
-0.5 | 0.263 | 0.00535 | -0.065 | 49.103
0 | 0.324 | 0.00534 | -0.065 | 60.578
0.5 | 0.385 | 0.00552 | -0.066 | 69.647
1 | 0.445 | 0.00564 | -0.067 | 78.941
1.5 | 0.505 | 0.0058 | -0.067 | 87.074
2 | 0.565 | 0.00598 | -0.068 | 94.611
2.5 | 0.626 | 0.00625 | -0.068 | 100.132
3 | 0.686 | 0.00657 | -0.069 | 104.342
3.5 | 0.745 | 0.00687 | -0.069 | 108.452
4 | 0.804 | 0.00714 | -0.07 | 112.523
4.5 | 0.862 | 0.00742 | -0.07 | 116.136
5 | 0.919 | 0.00802 | -0.071 | 114.62
5.5 | 0.975 | 0.0083 | -0.071 | 117.52
6 | 1.03 | 0.00861 | -0.072 | 119.666
6.5 | 1.083 | 0.00891 | -0.072 | 121.552
7 | 1.134 | 0.00923 | -0.073 | 122.8
7.5 | 1.183 | 0.00958 | -0.073 | 123.47
8 | 1.229 | 0.00999 | -0.074 | 123.094
8.5 | 1.273 | 0.01037 | -0.074 | 122.767
9 | 1.314 | 0.01091 | -0.075 | 120.518
9.5 | 1.352 | 0.01143 | -0.075 | 118.33
10 | 1.384 | 0.01206 | -0.076 | 114.808
10.5 | 1.405 | 0.01236 | -0.076 | 113.672
11 | 1.422 | 0.01296 | -0.076 | 109.737
11.5 | 1.435 | 0.0137 | -0.076 | 104.74
12 | 1.442 | 0.01443 | -0.076 | 99.968
12.5 | 1.446 | 0.01536 | -0.076 | 94.141
13 | 1.444 | 0.01635 | -0.076 | 88.285
13.5 | 1.438 | 0.01739 | -0.076 | 82.69
14 | 1.426 | 0.01877 | -0.076 | 75.986
14.5 | 1.41 | 0.02036 | -0.076 | 69.287
15 | 1.39 | 0.02236 | -0.076 | 62.16
15.5 | 1.367 | 0.02414 | -0.076 | 56.646
16 | 1.339 | 0.02626 | -0.076 | 50.969
16.5 | 1.302 | 0.02928 | -0.076 | 44.473
17 | 1.265 | 0.03222 | -0.076 | 39.254
17.5 | 1.218 | 0.03844 | -0.075 | 31.689

## 138. Re 18M Mach 0.00 (2)
BIGFOIL.COM POLAR EXPORT
NACA63-315
NACA63-315 |  |  |  | Cl Max: | 1.9365 | at alpha= | 20 | deg
XFOIL ncrit=9 |  |  |  | L/D Max: | 139.322 | at alpha= | 9 | deg
Re: | 18000000 |  |  | Cd Min: | 0.04425 | at alpha= | 20 | deg
Mach: | 0 |  |  | Cl=0 at alpha= | -2.3718 | deg
|  |  |  | @ Cl=0.1, Cd= | 0.0044651
|  |  |  | @ Cl=0.4, Cd= | 0.0041902
|  |  |  | @ Cl=0.6, Cd= | 0.005243
alpha (deg) | Cl | Cd | Cm | Cl/Cd
-20 | -1.745 | 0.02792 | -0.0529 | -62.5
-19.5 | -1.7269 | 0.02506 | -0.0528 | -68.9106
-19 | -1.7047 | 0.02261 | -0.0525 | -75.3958
-18.5 | -1.6796 | 0.02045 | -0.0521 | -82.132
-18 | -1.6518 | 0.01858 | -0.0515 | -88.902
-17.5 | -1.6211 | 0.01702 | -0.0508 | -95.2468
-16.5 | -1.5065 | 0.01449 | -0.0579 | -103.9683
-16 | -1.458 | 0.01364 | -0.0591 | -106.8915
-15.5 | -1.4319 | 0.01298 | -0.055 | -110.3159
-15 | -1.3926 | 0.01232 | -0.0532 | -113.0357
-14.5 | -1.3496 | 0.01169 | -0.0519 | -115.4491
-14 | -1.3038 | 0.01111 | -0.0509 | -117.3537
-13.5 | -1.2554 | 0.0106 | -0.0503 | -118.434
-13 | -1.2052 | 0.01016 | -0.0499 | -118.622
-12.5 | -1.1536 | 0.00976 | -0.0497 | -118.1967
-12 | -1.101 | 0.00939 | -0.0496 | -117.2524
-11.5 | -1.0479 | 0.009 | -0.0496 | -116.4333
-11 | -0.9943 | 0.0086 | -0.0497 | -115.6163
-10.5 | -0.9399 | 0.00822 | -0.0498 | -114.3431
-10 | -0.8846 | 0.00793 | -0.0501 | -111.5511
-9.5 | -0.8285 | 0.00766 | -0.0504 | -108.1593
-9 | -0.7723 | 0.00736 | -0.0508 | -104.9321
-8.5 | -0.7158 | 0.00709 | -0.0513 | -100.9591
-8 | -0.6586 | 0.00688 | -0.0518 | -95.7267
-7.5 | -0.6012 | 0.00663 | -0.0523 | -90.6787
-7 | -0.5434 | 0.00642 | -0.0529 | -84.6417
-6.5 | -0.4854 | 0.00626 | -0.0534 | -77.5399
-6 | -0.4272 | 0.00607 | -0.0541 | -70.3789
-5.5 | -0.3686 | 0.00591 | -0.0547 | -62.3689
-5 | -0.3101 | 0.00575 | -0.0554 | -53.9304
-4.5 | -0.2513 | 0.0056 | -0.0561 | -44.875
-4 | -0.1924 | 0.00541 | -0.0568 | -35.5638
-3.5 | -0.1335 | 0.00521 | -0.0576 | -25.6238
-3 | -0.0744 | 0.00503 | -0.0584 | -14.7913
-2.5 | -0.0152 | 0.00484 | -0.0592 | -3.1405
-2 | 0.0441 | 0.0047 | -0.06 | 9.383
-1.5 | 0.1036 | 0.00445 | -0.061 | 23.2809
-1 | 0.1634 | 0.0041 | -0.0621 | 39.8537
-0.5 | 0.223 | 0.00403 | -0.063 | 55.335
0 | 0.2824 | 0.00403 | -0.0638 | 70.0744
0.5 | 0.3414 | 0.00407 | -0.0646 | 83.8821
1 | 0.3999 | 0.00419 | -0.0653 | 95.4415
1.5 | 0.4585 | 0.00433 | -0.0659 | 105.8891
2 | 0.5162 | 0.00457 | -0.0664 | 112.954
2.5 | 0.5717 | 0.00506 | -0.0666 | 112.9842
3.5 | 0.6846 | 0.00579 | -0.0673 | 118.2383
4 | 0.7413 | 0.00611 | -0.0676 | 121.3257
4.5 | 0.7977 | 0.00642 | -0.0679 | 124.2523
5 | 0.8537 | 0.00677 | -0.0682 | 126.1004
5.5 | 0.9095 | 0.00712 | -0.0684 | 127.7388
6 | 0.9655 | 0.00741 | -0.0686 | 130.2969
6.5 | 1.0214 | 0.00769 | -0.0689 | 132.8218
7 | 1.077 | 0.00798 | -0.069 | 134.9624
7.5 | 1.132 | 0.00829 | -0.0692 | 136.5501
8 | 1.1869 | 0.00858 | -0.0693 | 138.3333
8.5 | 1.2407 | 0.00895 | -0.0692 | 138.6257
9 | 1.2943 | 0.00929 | -0.0691 | 139.3219
9.5 | 1.3466 | 0.00971 | -0.0689 | 138.6818
10 | 1.3988 | 0.01009 | -0.0686 | 138.6323
10.5 | 1.4496 | 0.01053 | -0.0681 | 137.6638
11 | 1.499 | 0.01103 | -0.0674 | 135.9021
11.5 | 1.5479 | 0.0115 | -0.0666 | 134.6
12 | 1.5954 | 0.01199 | -0.0657 | 133.0609
12.5 | 1.6403 | 0.01256 | -0.0643 | 130.5971
13 | 1.6818 | 0.01322 | -0.0625 | 127.2163
13.5 | 1.7182 | 0.01387 | -0.0597 | 123.8789
14 | 1.742 | 0.01455 | -0.0547 | 119.7251
14.5 | 1.7667 | 0.01543 | -0.0504 | 114.4977
15 | 1.7908 | 0.01655 | -0.0467 | 108.2054
17 | 1.8682 | 0.0236 | -0.0337 | 79.161
17.5 | 1.8867 | 0.02596 | -0.0316 | 72.6772
18 | 1.9025 | 0.02867 | -0.0296 | 66.3586
18.5 | 1.9151 | 0.03182 | -0.0279 | 60.1854
19 | 1.9248 | 0.03544 | -0.0266 | 54.3115
19.5 | 1.9314 | 0.03963 | -0.0256 | 48.7358
20 | 1.9365 | 0.04425 | -0.0252 | 43.7627

## 139. Re 18M Mach 0.10 (1)
BIGFOIL.COM POLAR EXPORT
NACA63-315
NACA63-315 |  |  |  | Cl Max: | 1.435 | at alpha= | 12 | deg
JavaFoil+Calcfoil stall+Eppler ext transition |  |  |  | L/D Max: | 123.287 | at alpha= | 7.5 | deg
Re: | 18000000 |  |  | Cd Min: | 0.00534 | at alpha= | -1 | deg
Mach: | 0.1 |  |  | Cl=0 at alpha= | -2.6557 | deg
|  |  |  | @ Cl=0.1, Cd= | 0.0054445
|  |  |  | @ Cl=0.4, Cd= | 0.0055541
|  |  |  | @ Cl=0.6, Cd= | 0.0061359
alpha (deg) | Cl | Cd | Cm | Cl/Cd
-20 | -0.763 | 0.12312 | -0.029 | -6.197
-19.5 | -0.794 | 0.11067 | -0.03 | -7.177
-19 | -0.838 | 0.08614 | -0.033 | -9.727
-18.5 | -0.871 | 0.074 | -0.035 | -11.772
-18 | -0.913 | 0.05607 | -0.037 | -16.282
-17.5 | -0.936 | 0.05196 | -0.038 | -18.006
-17 | -0.97 | 0.03995 | -0.04 | -24.285
-16.5 | -0.996 | 0.03297 | -0.041 | -30.218
-16 | -1.01 | 0.02835 | -0.042 | -35.632
-15.5 | -1.011 | 0.0267 | -0.043 | -37.869
-15 | -1.019 | 0.02169 | -0.044 | -46.975
-14.5 | -1.014 | 0.02012 | -0.045 | -50.422
-14 | -1.012 | 0.01712 | -0.046 | -59.1
-13.5 | -1.001 | 0.0154 | -0.047 | -65.012
-13 | -0.986 | 0.01424 | -0.048 | -69.186
-12.5 | -0.967 | 0.01298 | -0.049 | -74.507
-12 | -0.945 | 0.01176 | -0.05 | -80.308
-11.5 | -0.918 | 0.01088 | -0.05 | -84.321
-11 | -0.887 | 0.01016 | -0.051 | -87.286
-10.5 | -0.852 | 0.00955 | -0.052 | -89.181
-10 | -0.814 | 0.00903 | -0.053 | -90.129
-9.5 | -0.774 | 0.00815 | -0.054 | -94.948
-9 | -0.73 | 0.00826 | -0.055 | -88.367
-8.5 | -0.68 | 0.00789 | -0.055 | -86.17
-8 | -0.628 | 0.00766 | -0.056 | -81.929
-7.5 | -0.574 | 0.00735 | -0.057 | -78.079
-7 | -0.517 | 0.00714 | -0.057 | -72.487
-6.5 | -0.46 | 0.00693 | -0.058 | -66.431
-6 | -0.402 | 0.00673 | -0.059 | -59.804
-5.5 | -0.343 | 0.00662 | -0.059 | -51.899
-5 | -0.284 | 0.00644 | -0.06 | -44.064
-4.5 | -0.224 | 0.00636 | -0.06 | -35.221
-4 | -0.164 | 0.00616 | -0.061 | -26.565
-3.5 | -0.103 | 0.00591 | -0.062 | -17.383
-3 | -0.042 | 0.00583 | -0.062 | -7.183
-2.5 | 0.019 | 0.00563 | -0.063 | 3.413
-2 | 0.08 | 0.00548 | -0.063 | 14.69
-1.5 | 0.142 | 0.00537 | -0.064 | 26.37
-1 | 0.203 | 0.00534 | -0.065 | 37.967
-0.5 | 0.264 | 0.00536 | -0.065 | 49.279
0 | 0.325 | 0.00538 | -0.066 | 60.522
0.5 | 0.387 | 0.00552 | -0.066 | 70.008
1 | 0.448 | 0.00568 | -0.067 | 78.883
1.5 | 0.507 | 0.0058 | -0.067 | 87.497
2 | 0.568 | 0.00601 | -0.068 | 94.552
2.5 | 0.629 | 0.00625 | -0.069 | 100.545
3 | 0.689 | 0.00658 | -0.069 | 104.647
3.5 | 0.749 | 0.00688 | -0.07 | 108.783
4 | 0.808 | 0.00717 | -0.07 | 112.692
4.5 | 0.866 | 0.00746 | -0.071 | 116.067
5 | 0.923 | 0.00804 | -0.071 | 114.803
5.5 | 0.98 | 0.00833 | -0.072 | 117.647
6 | 1.035 | 0.00864 | -0.072 | 119.732
6.5 | 1.087 | 0.00895 | -0.073 | 121.537
7 | 1.138 | 0.0093 | -0.073 | 122.453
7.5 | 1.187 | 0.00963 | -0.074 | 123.287
8 | 1.233 | 0.01008 | -0.074 | 122.317
8.5 | 1.277 | 0.01053 | -0.075 | 121.324
9 | 1.318 | 0.01103 | -0.075 | 119.411
9.5 | 1.355 | 0.01158 | -0.075 | 117.024
10 | 1.386 | 0.0122 | -0.076 | 113.552
10.5 | 1.403 | 0.01258 | -0.076 | 111.55
11 | 1.418 | 0.01323 | -0.076 | 107.219
11.5 | 1.429 | 0.01394 | -0.076 | 102.551
12 | 1.435 | 0.01467 | -0.076 | 97.786
12.5 | 1.435 | 0.01567 | -0.076 | 91.532
13 | 1.43 | 0.01673 | -0.076 | 85.451
13.5 | 1.42 | 0.01783 | -0.077 | 79.639
14 | 1.404 | 0.01931 | -0.077 | 72.724
14.5 | 1.383 | 0.02124 | -0.076 | 65.111
15 | 1.359 | 0.02315 | -0.076 | 58.686
15.5 | 1.331 | 0.02514 | -0.076 | 52.963
16 | 1.296 | 0.02814 | -0.076 | 46.031
16.5 | 1.256 | 0.03093 | -0.076 | 40.597
17 | 1.212 | 0.03432 | -0.076 | 35.324

## 140. Re 18M Mach 0.10 (2)
BIGFOIL.COM POLAR EXPORT
NACA63-315
NACA63-315 |  |  |  | Cl Max: | 1.929 | at alpha= | 20 | deg
XFOIL ncrit=9 |  |  |  | L/D Max: | 139.05 | at alpha= | 9 | deg
Re: | 18000000 |  |  | Cd Min: | 0.04797 | at alpha= | 20 | deg
Mach: | 0.1 |  |  | Cl=0 at alpha= | -2.3708 | deg
|  |  |  | @ Cl=0.1, Cd= | 0.0044671
|  |  |  | @ Cl=0.4, Cd= | 0.0041851
|  |  |  | @ Cl=0.6, Cd= | 0.0052239
alpha (deg) | Cl | Cd | Cm | Cl/Cd
-20 | -1.7405 | 0.03078 | -0.0558 | -56.5465
-19.5 | -1.7266 | 0.02737 | -0.0558 | -63.0837
-19 | -1.707 | 0.02453 | -0.0556 | -69.5883
-18.5 | -1.6841 | 0.02204 | -0.0551 | -76.4111
-18 | -1.6579 | 0.01988 | -0.0545 | -83.3954
-17.5 | -1.6279 | 0.01809 | -0.0538 | -89.9889
-17 | -1.5688 | 0.01654 | -0.0578 | -94.8489
-16.5 | -1.5266 | 0.01519 | -0.0583 | -100.5003
-15.5 | -1.4381 | 0.01338 | -0.0584 | -107.4813
-15 | -1.4011 | 0.01266 | -0.056 | -110.6714
-14.5 | -1.3591 | 0.01198 | -0.0543 | -113.4474
-14 | -1.3136 | 0.01137 | -0.053 | -115.5321
-13.5 | -1.2657 | 0.0108 | -0.0521 | -117.1944
-13 | -1.2154 | 0.01032 | -0.0515 | -117.7713
-12.5 | -1.1635 | 0.00989 | -0.0511 | -117.6441
-11.5 | -1.0566 | 0.00912 | -0.0507 | -115.8553
-11 | -1.0024 | 0.00871 | -0.0507 | -115.0861
-10.5 | -0.9476 | 0.00831 | -0.0507 | -114.0313
-10 | -0.8918 | 0.00799 | -0.0509 | -111.6145
-9.5 | -0.8352 | 0.00771 | -0.0511 | -108.3268
-9 | -0.7784 | 0.00742 | -0.0514 | -104.9057
-8.5 | -0.7214 | 0.00713 | -0.0518 | -101.1781
-8 | -0.6637 | 0.00691 | -0.0522 | -96.0492
-7.5 | -0.6057 | 0.00666 | -0.0527 | -90.9459
-7 | -0.5475 | 0.00645 | -0.0533 | -84.8837
-6.5 | -0.489 | 0.00628 | -0.0538 | -77.8662
-6 | -0.4304 | 0.00609 | -0.0544 | -70.6732
-5.5 | -0.3714 | 0.00593 | -0.0551 | -62.6307
-5 | -0.3124 | 0.00576 | -0.0557 | -54.2361
-4.5 | -0.2532 | 0.00561 | -0.0564 | -45.1337
-4 | -0.1939 | 0.00543 | -0.0571 | -35.709
-3.5 | -0.1346 | 0.00521 | -0.0579 | -25.8349
-3 | -0.0751 | 0.00504 | -0.0587 | -14.9008
-2.5 | -0.0154 | 0.00484 | -0.0595 | -3.1818
-2 | 0.0442 | 0.0047 | -0.0603 | 9.4043
-1.5 | 0.1041 | 0.00445 | -0.0613 | 23.3933
-1 | 0.1642 | 0.0041 | -0.0624 | 40.0488
-0.5 | 0.2242 | 0.00403 | -0.0633 | 55.6328
0 | 0.284 | 0.00403 | -0.0641 | 70.4715
0.5 | 0.3434 | 0.00407 | -0.0649 | 84.3735
1 | 0.4024 | 0.00419 | -0.0656 | 96.0382
1.5 | 0.4613 | 0.00433 | -0.0662 | 106.5358
2 | 0.5194 | 0.00457 | -0.0667 | 113.6543
2.5 | 0.5752 | 0.00506 | -0.0669 | 113.6759
3.5 | 0.6887 | 0.00581 | -0.0676 | 118.537
4 | 0.7458 | 0.00612 | -0.0679 | 121.8627
4.5 | 0.8027 | 0.00644 | -0.0682 | 124.6429
5 | 0.859 | 0.0068 | -0.0684 | 126.3235
5.5 | 0.9151 | 0.00715 | -0.0685 | 127.986
6 | 0.9715 | 0.00745 | -0.0687 | 130.4027
6.5 | 1.0279 | 0.00773 | -0.0689 | 132.9754
7 | 1.0839 | 0.00802 | -0.0691 | 135.1496
7.5 | 1.1393 | 0.00834 | -0.0691 | 136.6067
8 | 1.1947 | 0.00864 | -0.0692 | 138.2755
8.5 | 1.2489 | 0.00902 | -0.069 | 138.459
9 | 1.3029 | 0.00937 | -0.0688 | 139.0502
9.5 | 1.3556 | 0.0098 | -0.0685 | 138.3265
10 | 1.4082 | 0.01019 | -0.0681 | 138.1943
10.5 | 1.4591 | 0.01067 | -0.0674 | 136.7479
11 | 1.5088 | 0.01117 | -0.0666 | 135.0761
11.5 | 1.558 | 0.01165 | -0.0656 | 133.7339
12 | 1.6054 | 0.01217 | -0.0644 | 131.9145
12.5 | 1.6493 | 0.01281 | -0.0627 | 128.751
13 | 1.6899 | 0.01349 | -0.0605 | 125.2706
13.5 | 1.7185 | 0.01414 | -0.0559 | 121.5347
14 | 1.7433 | 0.01494 | -0.0512 | 116.6867
14.5 | 1.7686 | 0.01596 | -0.0472 | 110.8145
15 | 1.791 | 0.01731 | -0.0433 | 103.4662
15.5 | 1.808 | 0.0188 | -0.039 | 96.1702
16 | 1.8289 | 0.02067 | -0.0359 | 88.4809
16.5 | 1.8502 | 0.02269 | -0.0332 | 81.5425
17 | 1.869 | 0.02504 | -0.0308 | 74.6406
17.5 | 1.885 | 0.02777 | -0.0286 | 67.879
18 | 1.8983 | 0.03089 | -0.0267 | 61.4535
18.5 | 1.9085 | 0.03451 | -0.0251 | 55.3028
19 | 1.9149 | 0.03876 | -0.024 | 49.404
19.5 | 1.9216 | 0.04327 | -0.0234 | 44.4095
20 | 1.929 | 0.04797 | -0.0233 | 40.2126

## 141. Re 18M Mach 0.25 (1)
BIGFOIL.COM POLAR EXPORT
NACA63-315
NACA63-315 |  |  |  | Cl Max: | 1.386 | at alpha= | 11 | deg
JavaFoil+Calcfoil stall+Eppler ext transition |  |  |  | L/D Max: | 120.28 | at alpha= | 7 | deg
Re: | 18000000 |  |  | Cd Min: | 0.00538 | at alpha= | -1 | deg
Mach: | 0.25 |  |  | Cl=0 at alpha= | -2.6587 | deg
|  |  |  | @ Cl=0.1, Cd= | 0.0054965
|  |  |  | @ Cl=0.4, Cd= | 0.0055762
|  |  |  | @ Cl=0.6, Cd= | 0.0061548
alpha (deg) | Cl | Cd | Cm | Cl/Cd
-18 | -0.537 | 0.15097 | -0.022 | -3.556
-17.5 | -0.592 | 0.13931 | -0.023 | -4.25
-17 | -0.644 | 0.12862 | -0.025 | -5.006
-16.5 | -0.706 | 0.09831 | -0.032 | -7.178
-16 | -0.775 | 0.06292 | -0.038 | -12.323
-15.5 | -0.819 | 0.04807 | -0.041 | -17.044
-15 | -0.863 | 0.034 | -0.043 | -25.388
-14.5 | -0.882 | 0.03123 | -0.044 | -28.231
-14 | -0.907 | 0.02404 | -0.046 | -37.735
-13.5 | -0.919 | 0.02038 | -0.047 | -45.106
-13 | -0.926 | 0.01708 | -0.048 | -54.214
-12.5 | -0.923 | 0.01514 | -0.05 | -60.963
-12 | -0.913 | 0.01366 | -0.05 | -66.863
-11.5 | -0.898 | 0.01221 | -0.051 | -73.5
-11 | -0.875 | 0.01127 | -0.052 | -77.651
-10.5 | -0.848 | 0.0103 | -0.053 | -82.282
-10 | -0.814 | 0.00972 | -0.054 | -83.796
-9.5 | -0.777 | 0.0091 | -0.055 | -85.35
-9 | -0.736 | 0.0079 | -0.056 | -93.166
-8.5 | -0.692 | 0.00828 | -0.057 | -83.571
-8 | -0.641 | 0.0079 | -0.058 | -81.059
-7.5 | -0.586 | 0.00757 | -0.058 | -77.425
-7 | -0.53 | 0.00728 | -0.059 | -72.732
-6.5 | -0.472 | 0.00706 | -0.06 | -66.779
-6 | -0.412 | 0.00692 | -0.06 | -59.566
-5.5 | -0.352 | 0.00673 | -0.061 | -52.346
-5 | -0.291 | 0.00655 | -0.061 | -44.477
-4.5 | -0.23 | 0.00647 | -0.062 | -35.566
-4 | -0.168 | 0.00626 | -0.063 | -26.835
-3.5 | -0.106 | 0.00601 | -0.063 | -17.574
-3 | -0.043 | 0.00586 | -0.064 | -7.336
-2.5 | 0.02 | 0.00568 | -0.065 | 3.479
-2 | 0.083 | 0.00551 | -0.065 | 15.021
-1.5 | 0.146 | 0.00546 | -0.066 | 26.669
-1 | 0.209 | 0.00538 | -0.066 | 38.781
-0.5 | 0.271 | 0.00539 | -0.067 | 50.335
0 | 0.334 | 0.0054 | -0.068 | 61.943
0.5 | 0.397 | 0.00557 | -0.068 | 71.28
1 | 0.46 | 0.0057 | -0.069 | 80.703
1.5 | 0.521 | 0.00587 | -0.069 | 88.825
2 | 0.584 | 0.00608 | -0.07 | 96.055
2.5 | 0.646 | 0.00637 | -0.07 | 101.441
3 | 0.708 | 0.00671 | -0.071 | 105.442
3.5 | 0.769 | 0.00703 | -0.071 | 109.434
4 | 0.829 | 0.00732 | -0.072 | 113.307
4.5 | 0.889 | 0.00764 | -0.073 | 116.283
5 | 0.947 | 0.00827 | -0.073 | 114.626
5.5 | 1.005 | 0.00856 | -0.074 | 117.328
6 | 1.06 | 0.00895 | -0.074 | 118.471
6.5 | 1.113 | 0.0093 | -0.075 | 119.709
7 | 1.164 | 0.00968 | -0.075 | 120.28
7.5 | 1.211 | 0.01008 | -0.076 | 120.142
8 | 1.256 | 0.01059 | -0.076 | 118.593
8.5 | 1.296 | 0.01117 | -0.077 | 116.096
9 | 1.333 | 0.01178 | -0.077 | 113.175
9.5 | 1.359 | 0.0113 | -0.077 | 120.263
10 | 1.375 | 0.01287 | -0.077 | 106.874
10.5 | 1.384 | 0.01362 | -0.078 | 101.651
11 | 1.386 | 0.01449 | -0.078 | 95.668
11.5 | 1.379 | 0.01554 | -0.078 | 88.745
12 | 1.364 | 0.01658 | -0.078 | 82.307
12.5 | 1.341 | 0.0179 | -0.078 | 74.877
13 | 1.308 | 0.01953 | -0.078 | 66.948
13.5 | 1.266 | 0.02164 | -0.078 | 58.481
14 | 1.215 | 0.02429 | -0.077 | 50.006
14.5 | 1.153 | 0.02834 | -0.077 | 40.672
15 | 1.083 | 0.03383 | -0.076 | 32
15.5 | 1.008 | 0.04021 | -0.075 | 25.066
16 | 0.905 | 0.05834 | -0.071 | 15.516

## 142. Re 18M Mach 0.25 (2)
BIGFOIL.COM POLAR EXPORT
NACA63-315
NACA63-315 |  |  |  | Cl Max: | 1.8774 | at alpha= | 18.5 | deg
XFOIL ncrit=9 |  |  |  | L/D Max: | 137.702 | at alpha= | 8.5 | deg
Re: | 18000000 |  |  | Cd Min: | 0.07389 | at alpha= | 20 | deg
Mach: | 0.25 |  |  | Cl=0 at alpha= | -2.3625 | deg
|  |  |  | @ Cl=0.1, Cd= | 0.0044696
|  |  |  | @ Cl=0.4, Cd= | 0.0041493
|  |  |  | @ Cl=0.6, Cd= | 0.0051078
alpha (deg) | Cl | Cd | Cm | Cl/Cd
-20 | -1.6523 | 0.05505 | -0.0642 | -30.0145
-19.5 | -1.6662 | 0.04731 | -0.067 | -35.2188
-19 | -1.6673 | 0.04116 | -0.0686 | -40.5078
-18.5 | -1.6652 | 0.03567 | -0.0695 | -46.6835
-18 | -1.6573 | 0.031 | -0.0696 | -53.4613
-17.5 | -1.6405 | 0.02721 | -0.0692 | -60.2903
-17 | -1.6121 | 0.0239 | -0.0695 | -67.4519
-16.5 | -1.5507 | 0.02081 | -0.0747 | -74.5171
-16 | -1.5047 | 0.0185 | -0.0758 | -81.3351
-15.5 | -1.4214 | 0.01668 | -0.0826 | -85.2158
-15 | -1.4001 | 0.01515 | -0.0783 | -92.4158
-14.5 | -1.3806 | 0.01384 | -0.0731 | -99.7543
-14 | -1.3607 | 0.01293 | -0.0667 | -105.2359
-13.5 | -1.3175 | 0.0121 | -0.0638 | -108.8843
-13 | -1.2688 | 0.01138 | -0.0615 | -111.4938
-12.5 | -1.2166 | 0.01076 | -0.0598 | -113.0669
-12 | -1.1621 | 0.01021 | -0.0584 | -113.8198
-11.5 | -1.1058 | 0.00972 | -0.0574 | -113.7654
-11 | -1.0482 | 0.00928 | -0.0566 | -112.9526
-10.5 | -0.9902 | 0.00884 | -0.056 | -112.0136
-10 | -0.9318 | 0.00842 | -0.0555 | -110.6651
-9.5 | -0.8728 | 0.00803 | -0.0552 | -108.6924
-9 | -0.8127 | 0.00771 | -0.0551 | -105.4086
-8.5 | -0.7525 | 0.0074 | -0.0551 | -101.6892
-8 | -0.6923 | 0.00709 | -0.0551 | -97.6446
-7.5 | -0.6313 | 0.00686 | -0.0553 | -92.0262
-7 | -0.5704 | 0.0066 | -0.0556 | -86.4242
-6.5 | -0.5093 | 0.00639 | -0.056 | -79.7027
-6 | -0.448 | 0.00621 | -0.0564 | -72.1417
-5.5 | -0.3866 | 0.00602 | -0.0569 | -64.2193
-5 | -0.3251 | 0.00583 | -0.0575 | -55.7633
-4.5 | -0.2636 | 0.00568 | -0.0581 | -46.4085
-4 | -0.2019 | 0.0055 | -0.0587 | -36.7091
-3.5 | -0.1404 | 0.00527 | -0.0595 | -26.6414
-2.5 | -0.017 | 0.00488 | -0.061 | -3.4836
-2 | 0.0448 | 0.00471 | -0.0619 | 9.5117
-1.5 | 0.1068 | 0.00444 | -0.0629 | 24.0541
-1 | 0.1691 | 0.0041 | -0.0641 | 41.2439
-0.5 | 0.2312 | 0.00403 | -0.065 | 57.3697
0 | 0.2931 | 0.00401 | -0.0658 | 73.0923
0.5 | 0.3546 | 0.00406 | -0.0666 | 87.3399
1 | 0.4156 | 0.00418 | -0.0673 | 99.4258
1.5 | 0.4765 | 0.00434 | -0.0679 | 109.7926
2 | 0.537 | 0.00455 | -0.0685 | 118.022
2.5 | 0.5946 | 0.00507 | -0.0686 | 117.2781
3.5 | 0.7117 | 0.00589 | -0.069 | 120.8319
4 | 0.7709 | 0.00621 | -0.0692 | 124.1385
4.5 | 0.8298 | 0.00656 | -0.0694 | 126.4939
5 | 0.8876 | 0.007 | -0.0693 | 126.8
5.5 | 0.9462 | 0.00735 | -0.0693 | 128.7347
6 | 1.005 | 0.00765 | -0.0693 | 131.3725
6.5 | 1.0636 | 0.00798 | -0.0692 | 133.2832
7 | 1.1221 | 0.00829 | -0.069 | 135.3559
7.5 | 1.1802 | 0.00862 | -0.0687 | 136.9142
8 | 1.2373 | 0.00902 | -0.0683 | 137.1729
8.5 | 1.2944 | 0.0094 | -0.0677 | 137.7021
9 | 1.3498 | 0.00987 | -0.0668 | 136.7579
9.5 | 1.4053 | 0.0103 | -0.0659 | 136.4369
10 | 1.4585 | 0.01084 | -0.0645 | 134.548
10.5 | 1.5106 | 0.0114 | -0.063 | 132.5088
11 | 1.5614 | 0.01195 | -0.0611 | 130.6611
11.5 | 1.6083 | 0.01263 | -0.0586 | 127.3397
12 | 1.6468 | 0.01336 | -0.0547 | 123.2635
12.5 | 1.6725 | 0.01417 | -0.0486 | 118.0311
13 | 1.7004 | 0.01521 | -0.0437 | 111.7949
13.5 | 1.7278 | 0.01652 | -0.0392 | 104.5884
14 | 1.7514 | 0.01825 | -0.0349 | 95.9671
14.5 | 1.774 | 0.02029 | -0.031 | 87.4322
15 | 1.7982 | 0.02242 | -0.0278 | 80.2052
16 | 1.8323 | 0.02797 | -0.0212 | 65.5095
16.5 | 1.8434 | 0.03175 | -0.0187 | 58.0598
17 | 1.856 | 0.03573 | -0.0169 | 51.9451
17.5 | 1.8668 | 0.0402 | -0.0156 | 46.4378
18 | 1.8735 | 0.04537 | -0.0149 | 41.2938
18.5 | 1.8774 | 0.05117 | -0.0148 | 36.6895
19 | 1.8732 | 0.05817 | -0.0156 | 32.2022
19.5 | 1.8698 | 0.0655 | -0.017 | 28.5466
20 | 1.8609 | 0.07389 | -0.0194 | 25.1847

## 143. Re 18M Mach 0.50 (1)
BIGFOIL.COM POLAR EXPORT
NACA63-315
NACA63-315 |  |  |  | Cl Max: | 1.251 | at alpha= | 20 | deg
JavaFoil+Calcfoil stall+Eppler ext transition |  |  |  | L/D Max: | 113.181 | at alpha= | 4 | deg
Re: | 18000000 |  |  | Cd Min: | 0.00555 | at alpha= | -1 | deg
Mach: | 0.5 |  |  | Cl=0 at alpha= | -2.6571 | deg
|  |  |  | @ Cl=0.1, Cd= | 0.0056899
|  |  |  | @ Cl=0.4, Cd= | 0.0056454
|  |  |  | @ Cl=0.6, Cd= | 0.0062671
alpha (deg) | Cl | Cd | Cm | Cl/Cd
-20 | -0.97 | 0.17558 | -0.029 | -5.522
-19.5 | -0.941 | 0.17166 | -0.029 | -5.481
-19 | -0.912 | 0.16677 | -0.029 | -5.471
-18.5 | -0.884 | 0.16312 | -0.029 | -5.422
-18 | -0.856 | 0.15694 | -0.029 | -5.454
-17.5 | -0.831 | 0.14366 | -0.03 | -5.783
-17 | -0.802 | 0.13899 | -0.03 | -5.769
-16.5 | -0.773 | 0.13289 | -0.03 | -5.819
-16 | -0.746 | 0.12114 | -0.03 | -6.158
-15.5 | -0.722 | 0.10895 | -0.032 | -6.624
-15 | -0.697 | 0.09952 | -0.034 | -7.003
-14.5 | -0.674 | 0.08737 | -0.036 | -7.719
-14 | -0.692 | 0.04774 | -0.047 | -14.489
-13.5 | -0.685 | 0.03147 | -0.051 | -21.776
-13 | -0.581 | 0.08628 | -0.033 | -6.735
-12.5 | -0.594 | 0.04722 | -0.047 | -12.572
-12 | -0.6 | 0.02441 | -0.054 | -24.575
-11.5 | -0.576 | 0.02011 | -0.055 | -28.624
-11 | -0.466 | 0.07491 | -0.03 | -6.223
-10.5 | -0.45 | 0.05723 | -0.041 | -7.86
-10 | -0.481 | 0.01708 | -0.058 | -28.181
-9.5 | -0.383 | 0.06221 | -0.031 | -6.154
-9 | -0.64 | 0.0129 | -0.061 | -49.641
-8.5 | -0.672 | 0.01097 | -0.062 | -61.275
-8 | -0.655 | 0.00996 | -0.063 | -65.773
-7.5 | -0.617 | 0.00925 | -0.064 | -66.733
-7 | -0.568 | 0.00863 | -0.065 | -65.87
-6.5 | -0.513 | 0.00749 | -0.066 | -68.495
-6 | -0.455 | 0.00773 | -0.067 | -58.837
-5.5 | -0.39 | 0.00734 | -0.068 | -53.153
-5 | -0.324 | 0.00711 | -0.069 | -45.554
-4.5 | -0.256 | 0.00691 | -0.069 | -37.06
-4 | -0.187 | 0.00672 | -0.07 | -27.859
-3.5 | -0.118 | 0.00625 | -0.071 | -18.862
-3 | -0.048 | 0.00619 | -0.071 | -7.763
-2.5 | 0.022 | 0.00593 | -0.072 | 3.721
-2 | 0.092 | 0.0057 | -0.073 | 16.211
-1.5 | 0.163 | 0.00561 | -0.074 | 29.012
-1 | 0.233 | 0.00555 | -0.074 | 42.017
-0.5 | 0.303 | 0.00558 | -0.075 | 54.376
0 | 0.374 | 0.00556 | -0.075 | 67.202
0.5 | 0.444 | 0.00579 | -0.076 | 76.73
1 | 0.514 | 0.006 | -0.077 | 85.677
1.5 | 0.582 | 0.00619 | -0.077 | 94.042
2 | 0.652 | 0.00649 | -0.078 | 100.456
2.5 | 0.721 | 0.00686 | -0.079 | 105.139
3 | 0.79 | 0.00732 | -0.079 | 107.909
3.5 | 0.858 | 0.00778 | -0.08 | 110.196
4 | 0.924 | 0.00816 | -0.081 | 113.181
4.5 | 0.988 | 0.00903 | -0.081 | 109.435
5 | 1.05 | 0.00949 | -0.082 | 110.629
5.5 | 1.109 | 0.01006 | -0.082 | 110.328
6 | 1.163 | 0.01067 | -0.083 | 109.067
6.5 | 1.209 | 0.01142 | -0.083 | 105.859
7 | 1.237 | 0.01203 | -0.084 | 102.812
7.5 | 1.248 | 0.01291 | -0.084 | 96.725
8 | 1.229 | 0.01414 | -0.084 | 86.945
8.5 | 1.138 | 0.01571 | -0.084 | 72.409
9 | 0.778 | 0.01852 | -0.083 | 41.998
9.5 | 0.812 | 0.01825 | -0.084 | 44.473
10 | 0.839 | 0.02035 | -0.084 | 41.226
10.5 | 0.84 | 0.02943 | -0.08 | 28.544
11 | 0.9 | 0.02187 | -0.084 | 41.158
11.5 | 0.924 | 0.02532 | -0.084 | 36.482
12 | 0.932 | 0.03357 | -0.082 | 27.769
12.5 | 0.979 | 0.02903 | -0.084 | 33.72
13 | 0.995 | 0.03489 | -0.083 | 28.532
13.5 | 1.014 | 0.04117 | -0.082 | 24.631
14 | 0.99 | 0.06689 | -0.074 | 14.807
14.5 | 0.954 | 0.10964 | -0.056 | 8.703
15 | 0.983 | 0.11923 | -0.057 | 8.24
15.5 | 1.01 | 0.12719 | -0.057 | 7.943
16 | 1.032 | 0.14268 | -0.055 | 7.232
16.5 | 1.059 | 0.15201 | -0.056 | 6.97
17 | 1.089 | 0.15589 | -0.058 | 6.988
17.5 | 1.114 | 0.17021 | -0.058 | 6.544
18 | 1.142 | 0.17361 | -0.059 | 6.576
18.5 | 1.17 | 0.18138 | -0.06 | 6.448
19 | 1.199 | 0.18421 | -0.061 | 6.508
19.5 | 1.225 | 0.20028 | -0.061 | 6.118
20 | 1.251 | 0.20459 | -0.062 | 6.117

## 144. Re 18M Mach 0.50 (2)
BIGFOIL.COM POLAR EXPORT
NACA63-315
NACA63-315 |  |  |  | Cl Max: | 1.547 | at alpha= | 10 | deg
XFOIL ncrit=9 |  |  |  | L/D Max: | 136.547 | at alpha= | 2.5 | deg
Re: | 18000000 |  |  | Cd Min: | 0.12745 | at alpha= | 15 | deg
Mach: | 0.5 |  |  | Cl=0 at alpha= | -2.3261 | deg
|  |  |  | @ Cl=0.1, Cd= | 0.0045698
|  |  |  | @ Cl=0.4, Cd= | 0.00403
|  |  |  | @ Cl=0.6, Cd= | 0.0045231
alpha (deg) | Cl | Cd | Cm | Cl/Cd
-14.5 | -0.7273 | 0.09749 | -0.0684 | -7.4603
-14 | -0.7425 | 0.08645 | -0.0755 | -8.5888
-13.5 | -0.7591 | 0.07517 | -0.0829 | -10.0984
-13 | -0.777 | 0.06413 | -0.0903 | -12.116
-12.5 | -0.7992 | 0.05364 | -0.0971 | -14.8993
-12 | -0.8255 | 0.04399 | -0.1025 | -18.7656
-11.5 | -0.8541 | 0.0355 | -0.1058 | -24.0592
-11 | -0.8856 | 0.02803 | -0.1065 | -31.5947
-10.5 | -0.9173 | 0.02159 | -0.1041 | -42.4873
-10 | -0.9424 | 0.0165 | -0.0985 | -57.1152
-9.5 | -0.9735 | 0.01302 | -0.0877 | -74.7696
-9 | -0.9583 | 0.01027 | -0.0792 | -93.3106
-8.5 | -0.8986 | 0.00895 | -0.0746 | -100.4022
-8 | -0.8265 | 0.00827 | -0.0717 | -99.9395
-7.5 | -0.7523 | 0.0078 | -0.0696 | -96.4487
-7 | -0.6785 | 0.00738 | -0.0681 | -91.9377
-6.5 | -0.6044 | 0.00705 | -0.067 | -85.7305
-6 | -0.5308 | 0.00673 | -0.0663 | -78.8707
-5.5 | -0.4574 | 0.00648 | -0.0659 | -70.5864
-5 | -0.3847 | 0.00624 | -0.0657 | -61.6506
-4.5 | -0.3119 | 0.00602 | -0.0658 | -51.8106
-4 | -0.2397 | 0.00582 | -0.066 | -41.1856
-3.5 | -0.168 | 0.00561 | -0.0664 | -29.9465
-3 | -0.0964 | 0.0053 | -0.0671 | -18.1887
-2.5 | -0.0249 | 0.00507 | -0.0678 | -4.9112
-2 | 0.0467 | 0.00483 | -0.0687 | 9.6687
-1.5 | 0.1184 | 0.00448 | -0.0699 | 26.4286
-1 | 0.1902 | 0.00413 | -0.0712 | 46.0533
-0.5 | 0.262 | 0.00406 | -0.0722 | 64.532
0 | 0.3337 | 0.00403 | -0.0732 | 82.804
0.5 | 0.4053 | 0.00403 | -0.0742 | 100.5707
1 | 0.476 | 0.00417 | -0.0749 | 114.1487
1.5 | 0.5461 | 0.00437 | -0.0754 | 124.9657
2 | 0.6165 | 0.00457 | -0.0759 | 134.9015
2.5 | 0.6841 | 0.00501 | -0.0759 | 136.5469
3 | 0.747 | 0.00581 | -0.075 | 128.5714
3.5 | 0.8147 | 0.00626 | -0.0747 | 130.1438
4 | 0.8819 | 0.00675 | -0.074 | 130.6519
4.5 | 0.9487 | 0.00727 | -0.0731 | 130.4952
5 | 1.0148 | 0.00783 | -0.0718 | 129.6041
5.5 | 1.0833 | 0.00824 | -0.0705 | 131.4684
6 | 1.1517 | 0.00868 | -0.0689 | 132.6843
6.5 | 1.2194 | 0.00915 | -0.0669 | 133.2678
7 | 1.2858 | 0.00967 | -0.0643 | 132.9679
7.5 | 1.3509 | 0.01023 | -0.0611 | 132.0528
8 | 1.4116 | 0.0109 | -0.0569 | 129.5046
8.5 | 1.459 | 0.01159 | -0.0503 | 125.8844
9 | 1.4967 | 0.01262 | -0.0425 | 118.5975
9.5 | 1.5305 | 0.01423 | -0.0351 | 107.5545
10 | 1.547 | 0.0171 | -0.0271 | 90.4678
10.5 | 1.5348 | 0.02207 | -0.0193 | 69.5424
11 | 1.5041 | 0.02894 | -0.0135 | 51.973
11.5 | 1.467 | 0.03723 | -0.0102 | 39.4037
12 | 1.4224 | 0.04745 | -0.0098 | 29.9768
12.5 | 1.3894 | 0.05804 | -0.0119 | 23.9387
13 | 1.3538 | 0.07012 | -0.0164 | 19.3069
13.5 | 1.3185 | 0.08345 | -0.0231 | 15.7999
14 | 1.2863 | 0.09762 | -0.0313 | 13.1766
14.5 | 1.2574 | 0.11236 | -0.0407 | 11.1908
15 | 1.2316 | 0.12745 | -0.0508 | 9.6634

## 145. Re 20M Mach 0.00 (1)
BIGFOIL.COM POLAR EXPORT
NACA63-315
NACA63-315 |  |  |  | Cl Max: | 1.447 | at alpha= | 12.5 | deg
JavaFoil+Calcfoil stall+Eppler ext transition |  |  |  | L/D Max: | 125.4 | at alpha= | 7.5 | deg
Re: | 20000000 |  |  | Cd Min: | 0.0054 | at alpha= | -1 | deg
Mach: | 0 |  |  | Cl=0 at alpha= | -2.6557 | deg
|  |  |  | @ Cl=0.1, Cd= | 0.0054671
|  |  |  | @ Cl=0.4, Cd= | 0.0056025
|  |  |  | @ Cl=0.6, Cd= | 0.0061649
alpha (deg) | Cl | Cd | Cm | Cl/Cd
-20 | -0.827 | 0.10343 | -0.031 | -7.999
-19.5 | -0.861 | 0.0877 | -0.033 | -9.813
-19 | -0.902 | 0.06633 | -0.035 | -13.606
-18.5 | -0.929 | 0.05835 | -0.036 | -15.93
-18 | -0.962 | 0.04675 | -0.038 | -20.577
-17.5 | -0.976 | 0.04582 | -0.038 | -21.308
-17 | -1.004 | 0.03684 | -0.04 | -27.241
-16.5 | -1.022 | 0.03162 | -0.041 | -32.339
-16 | -1.037 | 0.02559 | -0.042 | -40.517
-15.5 | -1.035 | 0.0241 | -0.043 | -42.944
-15 | -1.036 | 0.02091 | -0.044 | -49.53
-14.5 | -1.031 | 0.01862 | -0.045 | -55.345
-14 | -1.024 | 0.01607 | -0.046 | -63.745
-13.5 | -1.012 | 0.01451 | -0.047 | -69.723
-13 | -0.994 | 0.01333 | -0.048 | -74.587
-12.5 | -0.974 | 0.0122 | -0.049 | -79.796
-12 | -0.949 | 0.01133 | -0.049 | -83.719
-11.5 | -0.921 | 0.01045 | -0.05 | -88.168
-11 | -0.888 | 0.00983 | -0.051 | -90.361
-10.5 | -0.853 | 0.00923 | -0.052 | -92.444
-10 | -0.815 | 0.00797 | -0.053 | -102.213
-9.5 | -0.775 | 0.00831 | -0.054 | -93.33
-9 | -0.727 | 0.00804 | -0.055 | -90.455
-8.5 | -0.677 | 0.00776 | -0.055 | -87.251
-8 | -0.625 | 0.00748 | -0.056 | -83.642
-7.5 | -0.571 | 0.00726 | -0.056 | -78.695
-7 | -0.515 | 0.00706 | -0.057 | -73.023
-6.5 | -0.458 | 0.00684 | -0.058 | -67.021
-6 | -0.4 | 0.00663 | -0.058 | -60.402
-5.5 | -0.342 | 0.00653 | -0.059 | -52.315
-5 | -0.283 | 0.00637 | -0.059 | -44.376
-4.5 | -0.223 | 0.00628 | -0.06 | -35.509
-4 | -0.163 | 0.0061 | -0.061 | -26.687
-3.5 | -0.102 | 0.00586 | -0.061 | -17.447
-3 | -0.042 | 0.00579 | -0.062 | -7.194
-2.5 | 0.019 | 0.00563 | -0.062 | 3.401
-2 | 0.08 | 0.00549 | -0.063 | 14.588
-1.5 | 0.141 | 0.00542 | -0.064 | 26.027
-1 | 0.202 | 0.0054 | -0.064 | 37.404
-0.5 | 0.263 | 0.00541 | -0.065 | 48.569
0 | 0.324 | 0.0055 | -0.065 | 58.833
0.5 | 0.385 | 0.00558 | -0.066 | 68.958
1 | 0.445 | 0.00567 | -0.067 | 78.596
1.5 | 0.505 | 0.00582 | -0.067 | 86.809
2 | 0.565 | 0.00601 | -0.068 | 94.013
2.5 | 0.626 | 0.00628 | -0.068 | 99.648
3 | 0.686 | 0.00654 | -0.069 | 104.754
3.5 | 0.745 | 0.00687 | -0.069 | 108.48
4 | 0.804 | 0.00707 | -0.07 | 113.698
4.5 | 0.862 | 0.00735 | -0.07 | 117.262
5 | 0.919 | 0.0079 | -0.071 | 116.288
5.5 | 0.975 | 0.00817 | -0.071 | 119.366
6 | 1.03 | 0.00848 | -0.072 | 121.521
6.5 | 1.083 | 0.00878 | -0.072 | 123.363
7 | 1.134 | 0.00909 | -0.073 | 124.741
7.5 | 1.183 | 0.00943 | -0.073 | 125.4
8 | 1.229 | 0.00983 | -0.074 | 124.995
8.5 | 1.273 | 0.01022 | -0.074 | 124.529
9 | 1.314 | 0.0107 | -0.075 | 122.777
9.5 | 1.352 | 0.01124 | -0.075 | 120.339
10 | 1.384 | 0.01181 | -0.076 | 117.205
10.5 | 1.406 | 0.0113 | -0.076 | 124.455
11 | 1.424 | 0.01279 | -0.076 | 111.294
11.5 | 1.436 | 0.01342 | -0.076 | 107.002
12 | 1.445 | 0.01413 | -0.076 | 102.2
12.5 | 1.447 | 0.01502 | -0.076 | 96.386
13 | 1.446 | 0.01598 | -0.076 | 90.468
13.5 | 1.44 | 0.01699 | -0.076 | 84.739
14 | 1.428 | 0.01829 | -0.076 | 78.072
14.5 | 1.411 | 0.02016 | -0.076 | 70.001
15 | 1.392 | 0.02175 | -0.076 | 63.982
15.5 | 1.369 | 0.0235 | -0.076 | 58.254
16 | 1.339 | 0.026 | -0.076 | 51.493
16.5 | 1.304 | 0.02847 | -0.076 | 45.822
17 | 1.267 | 0.03129 | -0.076 | 40.502
17.5 | 1.221 | 0.03721 | -0.075 | 32.805

## 146. Re 20M Mach 0.00 (2)
BIGFOIL.COM POLAR EXPORT
NACA63-315
NACA63-315 |  |  |  | Cl Max: | 1.9491 | at alpha= | 20 | deg
XFOIL ncrit=9 |  |  |  | L/D Max: | 141.65 | at alpha= | 9 | deg
Re: | 20000000 |  |  | Cd Min: | 0.04292 | at alpha= | 20 | deg
Mach: | 0 |  |  | Cl=0 at alpha= | -2.3725 | deg
|  |  |  | @ Cl=0.1, Cd= | 0.0045027
|  |  |  | @ Cl=0.4, Cd= | 0.004241
|  |  |  | @ Cl=0.6, Cd= | 0.0053176
alpha (deg) | Cl | Cd | Cm | Cl/Cd
-20 | -1.7578 | 0.02685 | -0.0527 | -65.4674
-19.5 | -1.7394 | 0.02406 | -0.0525 | -72.2943
-19 | -1.7164 | 0.02171 | -0.0522 | -79.0603
-18.5 | -1.6904 | 0.01967 | -0.0517 | -85.938
-18 | -1.6618 | 0.01791 | -0.051 | -92.7862
-17.5 | -1.6094 | 0.01642 | -0.0542 | -98.0146
-17 | -1.5499 | 0.01513 | -0.0582 | -102.4389
-16.5 | -1.4789 | 0.01407 | -0.064 | -105.1102
-16 | -1.4747 | 0.01336 | -0.0565 | -110.3817
-15.5 | -1.4374 | 0.01275 | -0.0544 | -112.7373
-15 | -1.3967 | 0.01212 | -0.0527 | -115.2393
-14.5 | -1.3528 | 0.01152 | -0.0515 | -117.4306
-14 | -1.3065 | 0.01095 | -0.0506 | -119.3151
-13.5 | -1.2581 | 0.01042 | -0.05 | -120.739
-13 | -1.2076 | 0.00997 | -0.0496 | -121.1234
-12.5 | -1.1557 | 0.00957 | -0.0495 | -120.7628
-11.5 | -1.0493 | 0.00886 | -0.0495 | -118.4312
-11 | -0.9954 | 0.00848 | -0.0496 | -117.3821
-10.5 | -0.9409 | 0.0081 | -0.0497 | -116.1605
-10 | -0.8854 | 0.00779 | -0.05 | -113.6585
-9.5 | -0.8294 | 0.00753 | -0.0504 | -110.1461
-9 | -0.773 | 0.00726 | -0.0508 | -106.4738
-8.5 | -0.7163 | 0.00698 | -0.0512 | -102.6218
-8 | -0.659 | 0.00676 | -0.0517 | -97.4852
-7.5 | -0.6016 | 0.00655 | -0.0523 | -91.8473
-7 | -0.5438 | 0.00634 | -0.0528 | -85.7729
-6.5 | -0.4856 | 0.00617 | -0.0535 | -78.7034
-6 | -0.4273 | 0.00598 | -0.0541 | -71.4548
-5.5 | -0.3689 | 0.00584 | -0.0548 | -63.1678
-5 | -0.3101 | 0.00567 | -0.0555 | -54.6914
-4.5 | -0.2513 | 0.00552 | -0.0562 | -45.5254
-4 | -0.1924 | 0.00537 | -0.0569 | -35.8287
-3.5 | -0.1334 | 0.00515 | -0.0577 | -25.9029
-3 | -0.0743 | 0.00498 | -0.0584 | -14.9197
-2.5 | -0.0151 | 0.00483 | -0.0592 | -3.1263
-2 | 0.0441 | 0.0047 | -0.0601 | 9.383
-1.5 | 0.1036 | 0.00449 | -0.061 | 23.0735
-0.5 | 0.223 | 0.00406 | -0.063 | 54.9261
0 | 0.2823 | 0.00406 | -0.0638 | 69.532
0.5 | 0.3413 | 0.00409 | -0.0646 | 83.4474
1 | 0.3997 | 0.00424 | -0.0652 | 94.2689
2 | 0.516 | 0.00461 | -0.0664 | 111.9306
2.5 | 0.5712 | 0.00515 | -0.0666 | 110.9126
3 | 0.6279 | 0.00548 | -0.0669 | 114.5803
3.5 | 0.6851 | 0.00575 | -0.0674 | 119.1478
4 | 0.7418 | 0.00606 | -0.0677 | 122.4092
4.5 | 0.7984 | 0.00636 | -0.0681 | 125.5346
5 | 0.8544 | 0.00672 | -0.0683 | 127.1429
5.5 | 0.9104 | 0.00704 | -0.0685 | 129.3182
6 | 0.9665 | 0.00732 | -0.0688 | 132.0355
6.5 | 1.0225 | 0.00759 | -0.069 | 134.7167
7 | 1.0784 | 0.00785 | -0.0693 | 137.3758
7.5 | 1.1335 | 0.00817 | -0.0694 | 138.7393
8 | 1.1884 | 0.00846 | -0.0695 | 140.4728
8.5 | 1.2424 | 0.00881 | -0.0695 | 141.0216
9 | 1.2961 | 0.00915 | -0.0694 | 141.6503
9.5 | 1.3487 | 0.00956 | -0.0692 | 141.0774
10 | 1.4011 | 0.00993 | -0.0689 | 141.0977
10.5 | 1.4519 | 0.01038 | -0.0684 | 139.8748
11 | 1.5019 | 0.01085 | -0.0678 | 138.424
11.5 | 1.5513 | 0.01129 | -0.0672 | 137.4048
12 | 1.5991 | 0.01178 | -0.0663 | 135.747
12.5 | 1.6439 | 0.01238 | -0.0649 | 132.7868
13 | 1.6865 | 0.013 | -0.0632 | 129.7308
13.5 | 1.7269 | 0.01362 | -0.0611 | 126.7915
14 | 1.7523 | 0.01424 | -0.0563 | 123.0548
14.5 | 1.7761 | 0.01508 | -0.0517 | 117.7785
15 | 1.7983 | 0.01622 | -0.0476 | 110.8693
15.5 | 1.8198 | 0.01759 | -0.0439 | 103.4565
16 | 1.8375 | 0.01905 | -0.0399 | 96.4567
16.5 | 1.8589 | 0.02084 | -0.0371 | 89.1987
17 | 1.8797 | 0.02282 | -0.0346 | 82.3707
17.5 | 1.8972 | 0.02518 | -0.0322 | 75.3455
18 | 1.9123 | 0.02789 | -0.0301 | 68.5658
18.5 | 1.9251 | 0.03097 | -0.0283 | 62.1602
19 | 1.9334 | 0.03465 | -0.0268 | 55.798
19.5 | 1.9408 | 0.03871 | -0.0258 | 50.1369
20 | 1.9491 | 0.04292 | -0.0253 | 45.4124

## 147. Re 20M Mach 0.10 (1)
BIGFOIL.COM POLAR EXPORT
NACA63-315
NACA63-315 |  |  |  | Cl Max: | 1.437 | at alpha= | 12 | deg
JavaFoil+Calcfoil stall+Eppler ext transition |  |  |  | L/D Max: | 125.002 | at alpha= | 7.5 | deg
Re: | 20000000 |  |  | Cd Min: | 0.0054 | at alpha= | -1 | deg
Mach: | 0.1 |  |  | Cl=0 at alpha= | -2.6557 | deg
|  |  |  | @ Cl=0.1, Cd= | 0.0054913
|  |  |  | @ Cl=0.4, Cd= | 0.005607
|  |  |  | @ Cl=0.6, Cd= | 0.0061721
alpha (deg) | Cl | Cd | Cm | Cl/Cd
-20 | -0.745 | 0.15186 | -0.024 | -4.909
-19.5 | -0.771 | 0.14342 | -0.025 | -5.375
-19 | -0.833 | 0.09037 | -0.033 | -9.221
-18.5 | -0.877 | 0.06915 | -0.035 | -12.678
-18 | -0.917 | 0.0532 | -0.037 | -17.233
-17.5 | -0.934 | 0.05286 | -0.038 | -17.667
-17 | -0.973 | 0.03817 | -0.04 | -25.502
-16.5 | -0.999 | 0.03169 | -0.041 | -31.515
-16 | -1.012 | 0.02733 | -0.042 | -37.041
-15.5 | -1.013 | 0.02574 | -0.043 | -39.363
-15 | -1.021 | 0.021 | -0.044 | -48.609
-14.5 | -1.016 | 0.01949 | -0.045 | -52.142
-14 | -1.013 | 0.01664 | -0.046 | -60.896
-13.5 | -1.003 | 0.01496 | -0.047 | -67.025
-13 | -0.987 | 0.01387 | -0.048 | -71.162
-12.5 | -0.968 | 0.01263 | -0.049 | -76.643
-12 | -0.946 | 0.01157 | -0.05 | -81.733
-11.5 | -0.919 | 0.01068 | -0.051 | -86.031
-11 | -0.888 | 0.00997 | -0.051 | -89.008
-10.5 | -0.853 | 0.00935 | -0.052 | -91.271
-10 | -0.815 | 0.00885 | -0.053 | -92.122
-9.5 | -0.777 | 0.00841 | -0.054 | -92.455
-9 | -0.73 | 0.00805 | -0.055 | -90.668
-8.5 | -0.68 | 0.00777 | -0.055 | -87.518
-8 | -0.628 | 0.00755 | -0.056 | -83.171
-7.5 | -0.574 | 0.00725 | -0.057 | -79.077
-7 | -0.517 | 0.00706 | -0.057 | -73.308
-6.5 | -0.46 | 0.00682 | -0.058 | -67.477
-6 | -0.402 | 0.0067 | -0.059 | -60.04
-5.5 | -0.343 | 0.00653 | -0.059 | -52.612
-5 | -0.284 | 0.00643 | -0.06 | -44.13
-4.5 | -0.224 | 0.00627 | -0.06 | -35.738
-4 | -0.164 | 0.00615 | -0.061 | -26.568
-3.5 | -0.103 | 0.00592 | -0.062 | -17.366
-3 | -0.042 | 0.00578 | -0.062 | -7.238
-2.5 | 0.019 | 0.00567 | -0.063 | 3.393
-2 | 0.08 | 0.00553 | -0.063 | 14.555
-1.5 | 0.142 | 0.00541 | -0.064 | 26.187
-1 | 0.203 | 0.0054 | -0.065 | 37.577
-0.5 | 0.264 | 0.00541 | -0.065 | 48.843
0 | 0.325 | 0.00554 | -0.066 | 58.773
0.5 | 0.387 | 0.00559 | -0.066 | 69.168
1 | 0.448 | 0.00567 | -0.067 | 78.986
1.5 | 0.507 | 0.00586 | -0.067 | 86.56
2 | 0.568 | 0.00602 | -0.068 | 94.446
2.5 | 0.629 | 0.00631 | -0.069 | 99.685
3 | 0.689 | 0.00659 | -0.069 | 104.583
3.5 | 0.749 | 0.00687 | -0.07 | 108.943
4 | 0.808 | 0.00711 | -0.07 | 113.604
4.5 | 0.866 | 0.0074 | -0.071 | 116.978
5 | 0.923 | 0.00793 | -0.071 | 116.389
5.5 | 0.98 | 0.0082 | -0.072 | 119.52
6 | 1.035 | 0.00851 | -0.072 | 121.614
6.5 | 1.087 | 0.00881 | -0.073 | 123.399
7 | 1.138 | 0.00913 | -0.073 | 124.672
7.5 | 1.187 | 0.0095 | -0.074 | 125.002
8 | 1.233 | 0.00993 | -0.074 | 124.211
8.5 | 1.277 | 0.01033 | -0.075 | 123.647
9 | 1.318 | 0.01087 | -0.075 | 121.222
9.5 | 1.355 | 0.0114 | -0.075 | 118.869
10 | 1.386 | 0.01202 | -0.076 | 115.31
10.5 | 1.405 | 0.01233 | -0.076 | 113.893
11 | 1.42 | 0.01298 | -0.076 | 109.39
11.5 | 1.431 | 0.01364 | -0.076 | 104.902
12 | 1.437 | 0.01436 | -0.076 | 100.05
12.5 | 1.436 | 0.01539 | -0.076 | 93.346
13 | 1.431 | 0.01634 | -0.077 | 87.583
13.5 | 1.422 | 0.01742 | -0.077 | 81.627
14 | 1.405 | 0.01905 | -0.077 | 73.747
14.5 | 1.384 | 0.02088 | -0.077 | 66.307
15 | 1.361 | 0.02255 | -0.076 | 60.344
15.5 | 1.332 | 0.02491 | -0.076 | 53.486
16 | 1.296 | 0.02796 | -0.076 | 46.343
16.5 | 1.258 | 0.03003 | -0.076 | 41.878
17 | 1.211 | 0.03449 | -0.075 | 35.122

## 148. Re 20M Mach 0.10 (2)
BIGFOIL.COM POLAR EXPORT
NACA63-315
NACA63-315 |  |  |  | Cl Max: | 1.9418 | at alpha= | 20 | deg
XFOIL ncrit=9 |  |  |  | L/D Max: | 141.201 | at alpha= | 9 | deg
Re: | 20000000 |  |  | Cd Min: | 0.0466 | at alpha= | 20 | deg
Mach: | 0.1 |  |  | Cl=0 at alpha= | -2.371 | deg
|  |  |  | @ Cl=0.1, Cd= | 0.0045044
|  |  |  | @ Cl=0.4, Cd= | 0.004225
|  |  |  | @ Cl=0.6, Cd= | 0.0053009
alpha (deg) | Cl | Cd | Cm | Cl/Cd
-20 | -1.7526 | 0.02978 | -0.0557 | -58.8516
-19.5 | -1.7395 | 0.02634 | -0.0556 | -66.0402
-19 | -1.7192 | 0.02359 | -0.0553 | -72.8783
-18.5 | -1.6954 | 0.0212 | -0.0548 | -79.9717
-18 | -1.6683 | 0.01914 | -0.0542 | -87.163
-17.5 | -1.6207 | 0.01742 | -0.0565 | -93.0367
-17 | -1.6081 | 0.01595 | -0.0518 | -100.8213
-16.5 | -1.492 | 0.01463 | -0.0658 | -101.9822
-16 | -1.4648 | 0.01377 | -0.0629 | -106.3762
-15.5 | -1.4457 | 0.01308 | -0.0575 | -110.5275
-15 | -1.4058 | 0.01245 | -0.0554 | -112.9157
-14.5 | -1.3627 | 0.0118 | -0.0538 | -115.4831
-14 | -1.3165 | 0.0112 | -0.0527 | -117.5446
-13.5 | -1.2684 | 0.01063 | -0.0518 | -119.3227
-13 | -1.2179 | 0.01013 | -0.0512 | -120.227
-12.5 | -1.1656 | 0.0097 | -0.0509 | -120.1649
-12 | -1.1123 | 0.00932 | -0.0507 | -119.3455
-11.5 | -1.0581 | 0.00896 | -0.0506 | -118.0915
-11 | -1.0036 | 0.00858 | -0.0506 | -116.9697
-10.5 | -0.9486 | 0.00819 | -0.0506 | -115.8242
-10 | -0.8927 | 0.00786 | -0.0508 | -113.5751
-9.5 | -0.8361 | 0.00758 | -0.0511 | -110.3034
-9 | -0.7791 | 0.00732 | -0.0514 | -106.4344
-8.5 | -0.7219 | 0.00702 | -0.0518 | -102.8348
-8 | -0.6641 | 0.00679 | -0.0522 | -97.8056
-7.5 | -0.6061 | 0.00658 | -0.0527 | -92.1125
-7 | -0.5479 | 0.00636 | -0.0533 | -86.1478
-6.5 | -0.4892 | 0.00619 | -0.0539 | -79.0307
-6 | -0.4305 | 0.006 | -0.0545 | -71.75
-5.5 | -0.3716 | 0.00586 | -0.0551 | -63.413
-5 | -0.3124 | 0.00568 | -0.0558 | -55
-4.5 | -0.2532 | 0.00553 | -0.0565 | -45.7866
-4 | -0.1939 | 0.00539 | -0.0572 | -35.974
-3.5 | -0.1344 | 0.00516 | -0.0579 | -26.0465
-3 | -0.0749 | 0.00499 | -0.0587 | -15.01
-2.5 | -0.0154 | 0.00483 | -0.0595 | -3.1884
-2 | 0.0443 | 0.0047 | -0.0603 | 9.4255
-1.5 | 0.1041 | 0.00449 | -0.0613 | 23.1849
-0.5 | 0.2242 | 0.00405 | -0.0633 | 55.358
0 | 0.284 | 0.00405 | -0.0641 | 70.1235
0.5 | 0.3433 | 0.00409 | -0.0649 | 83.9364
1 | 0.4021 | 0.00423 | -0.0656 | 95.0591
1.5 | 0.4611 | 0.00436 | -0.0662 | 105.7569
2 | 0.5191 | 0.00461 | -0.0667 | 112.603
2.5 | 0.5747 | 0.00515 | -0.0669 | 111.5922
3 | 0.6317 | 0.00549 | -0.0672 | 115.0638
3.5 | 0.6892 | 0.00577 | -0.0676 | 119.4454
4 | 0.7464 | 0.00608 | -0.068 | 122.7632
4.5 | 0.8033 | 0.00639 | -0.0683 | 125.7121
5 | 0.8596 | 0.00675 | -0.0685 | 127.3481
5.5 | 0.916 | 0.00708 | -0.0687 | 129.3785
6 | 0.9726 | 0.00736 | -0.0689 | 132.1467
6.5 | 1.029 | 0.00764 | -0.0691 | 134.6859
7 | 1.0854 | 0.0079 | -0.0693 | 137.3924
7.5 | 1.1409 | 0.00821 | -0.0694 | 138.9647
8 | 1.1962 | 0.00852 | -0.0694 | 140.3991
8.5 | 1.2508 | 0.00887 | -0.0693 | 141.0147
9 | 1.3047 | 0.00924 | -0.0691 | 141.2013
9.5 | 1.3579 | 0.00964 | -0.0688 | 140.861
10 | 1.4105 | 0.01004 | -0.0684 | 140.488
10.5 | 1.4616 | 0.01051 | -0.0678 | 139.0676
11 | 1.5121 | 0.01097 | -0.0671 | 137.8396
11.5 | 1.5617 | 0.01144 | -0.0662 | 136.5122
12 | 1.6091 | 0.01197 | -0.065 | 134.4277
12.5 | 1.6534 | 0.01261 | -0.0633 | 131.1182
13 | 1.6955 | 0.01325 | -0.0613 | 127.9623
13.5 | 1.7295 | 0.01385 | -0.0578 | 124.8736
14 | 1.7534 | 0.0146 | -0.0527 | 120.0959
14.5 | 1.7771 | 0.01561 | -0.0482 | 113.8437
15 | 1.7981 | 0.01698 | -0.0441 | 105.8952
15.5 | 1.8206 | 0.01846 | -0.0406 | 98.6241
16 | 1.8392 | 0.02005 | -0.0368 | 91.7307
16.5 | 1.8605 | 0.02202 | -0.034 | 84.4914
17 | 1.8801 | 0.02426 | -0.0315 | 77.4979
17.5 | 1.8952 | 0.027 | -0.0291 | 70.1926
18 | 1.9067 | 0.0302 | -0.027 | 63.1358
18.5 | 1.9169 | 0.03376 | -0.0254 | 56.7802
19 | 1.9261 | 0.03769 | -0.0242 | 51.1037
19.5 | 1.9354 | 0.04186 | -0.0235 | 46.2351
20 | 1.9418 | 0.0466 | -0.0233 | 41.6695

## 149. Re 20M Mach 0.25 (1)
BIGFOIL.COM POLAR EXPORT
NACA63-315
NACA63-315 |  |  |  | Cl Max: | 1.387 | at alpha= | 11 | deg
JavaFoil+Calcfoil stall+Eppler ext transition |  |  |  | L/D Max: | 122.361 | at alpha= | 7 | deg
Re: | 20000000 |  |  | Cd Min: | 0.00542 | at alpha= | -0.5 | deg
Mach: | 0.25 |  |  | Cl=0 at alpha= | -2.6587 | deg
|  |  |  | @ Cl=0.1, Cd= | 0.0055249
|  |  |  | @ Cl=0.4, Cd= | 0.0056448
|  |  |  | @ Cl=0.6, Cd= | 0.0061797
alpha (deg) | Cl | Cd | Cm | Cl/Cd
-18 | -0.537 | 0.14987 | -0.023 | -3.583
-17.5 | -0.592 | 0.14022 | -0.023 | -4.223
-17 | -0.644 | 0.12879 | -0.025 | -5.002
-16.5 | -0.709 | 0.09481 | -0.032 | -7.474
-16 | -0.782 | 0.05744 | -0.039 | -13.62
-15.5 | -0.824 | 0.04477 | -0.041 | -18.412
-15 | -0.863 | 0.03371 | -0.043 | -25.612
-14.5 | -0.885 | 0.02976 | -0.044 | -29.738
-14 | -0.909 | 0.02318 | -0.046 | -39.228
-13.5 | -0.921 | 0.01991 | -0.047 | -46.238
-13 | -0.928 | 0.0166 | -0.049 | -55.885
-12.5 | -0.924 | 0.01475 | -0.05 | -62.658
-12 | -0.914 | 0.01332 | -0.051 | -68.629
-11.5 | -0.899 | 0.012 | -0.052 | -74.914
-11 | -0.876 | 0.01105 | -0.052 | -79.272
-10.5 | -0.849 | 0.01008 | -0.053 | -84.2
-10 | -0.815 | 0.00952 | -0.054 | -85.619
-9.5 | -0.778 | 0.00893 | -0.055 | -87.164
-9 | -0.737 | 0.0081 | -0.056 | -90.932
-8.5 | -0.692 | 0.00816 | -0.057 | -84.875
-8 | -0.641 | 0.00778 | -0.058 | -82.342
-7.5 | -0.586 | 0.00746 | -0.058 | -78.626
-7 | -0.53 | 0.00726 | -0.059 | -73.009
-6.5 | -0.472 | 0.00705 | -0.06 | -66.94
-6 | -0.412 | 0.00683 | -0.06 | -60.385
-5.5 | -0.352 | 0.00664 | -0.061 | -53.046
-5 | -0.291 | 0.00647 | -0.061 | -45.072
-4.5 | -0.23 | 0.00637 | -0.062 | -36.094
-4 | -0.168 | 0.00619 | -0.063 | -27.134
-3.5 | -0.106 | 0.00595 | -0.063 | -17.749
-3 | -0.043 | 0.00587 | -0.064 | -7.32
-2.5 | 0.02 | 0.00569 | -0.065 | 3.471
-2 | 0.083 | 0.00556 | -0.065 | 14.888
-1.5 | 0.146 | 0.00543 | -0.066 | 26.797
-1 | 0.209 | 0.00543 | -0.066 | 38.414
-0.5 | 0.271 | 0.00542 | -0.067 | 50.072
0 | 0.334 | 0.00554 | -0.068 | 60.382
0.5 | 0.397 | 0.00564 | -0.068 | 70.419
1 | 0.46 | 0.00574 | -0.069 | 80.129
1.5 | 0.521 | 0.0059 | -0.069 | 88.354
2 | 0.584 | 0.00611 | -0.07 | 95.573
2.5 | 0.646 | 0.00638 | -0.07 | 101.176
3 | 0.708 | 0.00668 | -0.071 | 105.921
3.5 | 0.769 | 0.00701 | -0.071 | 109.642
4 | 0.829 | 0.00728 | -0.072 | 113.877
4.5 | 0.889 | 0.00758 | -0.073 | 117.275
5 | 0.947 | 0.00817 | -0.073 | 115.997
5.5 | 1.005 | 0.00849 | -0.074 | 118.381
6 | 1.06 | 0.00881 | -0.074 | 120.319
6.5 | 1.113 | 0.00914 | -0.075 | 121.795
7 | 1.164 | 0.00951 | -0.075 | 122.361
7.5 | 1.211 | 0.00997 | -0.076 | 121.533
8 | 1.256 | 0.0104 | -0.076 | 120.724
8.5 | 1.296 | 0.01096 | -0.077 | 118.273
9 | 1.333 | 0.01154 | -0.077 | 115.492
9.5 | 1.364 | 0.01224 | -0.078 | 111.428
10 | 1.377 | 0.01261 | -0.078 | 109.184
10.5 | 1.386 | 0.01336 | -0.078 | 103.756
11 | 1.387 | 0.01431 | -0.078 | 96.93
11.5 | 1.381 | 0.01521 | -0.078 | 90.768
12 | 1.366 | 0.0162 | -0.078 | 84.339
12.5 | 1.343 | 0.01749 | -0.078 | 76.778
13 | 1.309 | 0.01907 | -0.078 | 68.651
13.5 | 1.267 | 0.02109 | -0.078 | 60.093
14 | 1.216 | 0.02364 | -0.078 | 51.442
14.5 | 1.154 | 0.02792 | -0.077 | 41.314
15 | 1.086 | 0.0323 | -0.076 | 33.635
15.5 | 1.011 | 0.03862 | -0.075 | 26.175
16 | 0.911 | 0.05479 | -0.072 | 16.622

## 150. Re 20M Mach 0.25 (2)
BIGFOIL.COM POLAR EXPORT
NACA63-315
NACA63-315 |  |  |  | Cl Max: | 1.8908 | at alpha= | 18.5 | deg
XFOIL ncrit=9 |  |  |  | L/D Max: | 140.173 | at alpha= | 8.5 | deg
Re: | 20000000 |  |  | Cd Min: | 0.07199 | at alpha= | 20 | deg
Mach: | 0.25 |  |  | Cl=0 at alpha= | -2.3633 | deg
|  |  |  | @ Cl=0.1, Cd= | 0.0045242
|  |  |  | @ Cl=0.4, Cd= | 0.0041744
|  |  |  | @ Cl=0.6, Cd= | 0.0051716
alpha (deg) | Cl | Cd | Cm | Cl/Cd
-20 | -1.6743 | 0.05289 | -0.0654 | -31.6563
-19.5 | -1.6873 | 0.04535 | -0.0679 | -37.2062
-19 | -1.6889 | 0.03925 | -0.0694 | -43.0293
-18.5 | -1.6851 | 0.03405 | -0.0699 | -49.489
-18 | -1.675 | 0.02961 | -0.0699 | -56.5687
-17.5 | -1.6574 | 0.02595 | -0.0693 | -63.869
-17 | -1.6025 | 0.02266 | -0.0737 | -70.7193
-16.5 | -1.5945 | 0.02009 | -0.0691 | -79.3678
-16 | -1.4581 | 0.01749 | -0.0858 | -83.3676
-15.5 | -1.436 | 0.01612 | -0.0815 | -89.0819
-15 | -1.4132 | 0.01465 | -0.0772 | -96.4642
-14.5 | -1.3937 | 0.01354 | -0.0715 | -102.9321
-14 | -1.3665 | 0.0127 | -0.0661 | -107.5984
-13.5 | -1.3217 | 0.0119 | -0.0633 | -111.0672
-13 | -1.2724 | 0.01119 | -0.0612 | -113.7087
-12.5 | -1.2195 | 0.01057 | -0.0595 | -115.3737
-12 | -1.1646 | 0.01002 | -0.0582 | -116.2275
-11.5 | -1.1081 | 0.00953 | -0.0572 | -116.2749
-11 | -1.0502 | 0.00911 | -0.0564 | -115.2799
-10.5 | -0.9917 | 0.00871 | -0.0559 | -113.8576
-10 | -0.9328 | 0.00829 | -0.0554 | -112.5211
-9.5 | -0.8738 | 0.00789 | -0.0551 | -110.7478
-9 | -0.8137 | 0.00758 | -0.055 | -107.3483
-8.5 | -0.7532 | 0.0073 | -0.055 | -103.1781
-8 | -0.6928 | 0.00698 | -0.0551 | -99.255
-7.5 | -0.6318 | 0.00675 | -0.0553 | -93.6
-7 | -0.5709 | 0.00652 | -0.0556 | -87.5613
-6.5 | -0.5096 | 0.0063 | -0.056 | -80.8889
-6 | -0.4481 | 0.00612 | -0.0564 | -73.219
-5.5 | -0.3868 | 0.00593 | -0.0569 | -65.2277
-5 | -0.3252 | 0.00576 | -0.0575 | -56.4583
-4.5 | -0.2635 | 0.0056 | -0.0581 | -47.0536
-3.5 | -0.1403 | 0.00523 | -0.0595 | -26.826
-3 | -0.0785 | 0.00504 | -0.0603 | -15.5754
-2.5 | -0.0169 | 0.00485 | -0.0611 | -3.4845
-2 | 0.0449 | 0.00472 | -0.0619 | 9.5127
-1.5 | 0.1068 | 0.0045 | -0.0629 | 23.7333
-1 | 0.1692 | 0.00412 | -0.0641 | 41.068
0 | 0.2931 | 0.00403 | -0.0658 | 72.7295
0.5 | 0.3546 | 0.00407 | -0.0666 | 87.1253
1 | 0.4155 | 0.00421 | -0.0673 | 98.6936
1.5 | 0.4764 | 0.00436 | -0.0679 | 109.2661
2 | 0.5365 | 0.00461 | -0.0684 | 116.3774
2.5 | 0.5942 | 0.00513 | -0.0686 | 115.8285
3 | 0.6527 | 0.00555 | -0.0688 | 117.6036
3.5 | 0.7123 | 0.00584 | -0.0691 | 121.9692
4 | 0.7713 | 0.00618 | -0.0693 | 124.8058
4.5 | 0.8302 | 0.00653 | -0.0694 | 127.1363
5.5 | 0.9475 | 0.00724 | -0.0695 | 130.8702
6 | 1.0064 | 0.00755 | -0.0695 | 133.298
6.5 | 1.0653 | 0.00785 | -0.0694 | 135.707
7 | 1.1237 | 0.00817 | -0.0693 | 137.5398
7.5 | 1.182 | 0.0085 | -0.069 | 139.0588
8 | 1.2393 | 0.00889 | -0.0685 | 139.4038
8.5 | 1.2966 | 0.00925 | -0.068 | 140.173
9 | 1.3524 | 0.0097 | -0.0672 | 139.4227
9.5 | 1.4081 | 0.01014 | -0.0663 | 138.8659
10 | 1.4614 | 0.01068 | -0.065 | 136.8352
10.5 | 1.5146 | 0.01119 | -0.0635 | 135.353
11 | 1.5659 | 0.01174 | -0.0617 | 133.3816
11.5 | 1.613 | 0.01243 | -0.0593 | 129.7667
12 | 1.6562 | 0.01314 | -0.0561 | 126.0426
12.5 | 1.6831 | 0.01386 | -0.0501 | 121.4358
13 | 1.7105 | 0.01483 | -0.0449 | 115.3405
13.5 | 1.7365 | 0.01613 | -0.0401 | 107.6565
14 | 1.7598 | 0.01783 | -0.0356 | 98.6988
14.5 | 1.7848 | 0.01968 | -0.0318 | 90.6911
15 | 1.8088 | 0.0218 | -0.0284 | 82.9725
17 | 1.8685 | 0.03469 | -0.0171 | 53.8628
17.5 | 1.8796 | 0.03905 | -0.0156 | 48.1332
18 | 1.8862 | 0.04414 | -0.0147 | 42.7322
18.5 | 1.8908 | 0.04978 | -0.0145 | 37.9831
19 | 1.8861 | 0.05674 | -0.0151 | 33.2411
19.5 | 1.8844 | 0.06381 | -0.0163 | 29.5314
20 | 1.8763 | 0.07199 | -0.0185 | 26.0633

## 151. Re 20M Mach 0.50 (1)
BIGFOIL.COM POLAR EXPORT
NACA63-315
NACA63-315 |  |  |  | Cl Max: | 1.251 | at alpha= | 20 | deg
JavaFoil+Calcfoil stall+Eppler ext transition |  |  |  | L/D Max: | 113.773 | at alpha= | 4 | deg
Re: | 20000000 |  |  | Cd Min: | 0.0056 | at alpha= | -1 | deg
Mach: | 0.5 |  |  | Cl=0 at alpha= | -2.6571 | deg
|  |  |  | @ Cl=0.1, Cd= | 0.0057565
|  |  |  | @ Cl=0.4, Cd= | 0.0057771
|  |  |  | @ Cl=0.6, Cd= | 0.006302
alpha (deg) | Cl | Cd | Cm | Cl/Cd
-20 | -0.969 | 0.17873 | -0.029 | -5.424
-19.5 | -0.94 | 0.17819 | -0.029 | -5.278
-19 | -0.912 | 0.17048 | -0.029 | -5.352
-18.5 | -0.884 | 0.16508 | -0.029 | -5.356
-18 | -0.856 | 0.16155 | -0.029 | -5.296
-17.5 | -0.83 | 0.14849 | -0.03 | -5.59
-17 | -0.801 | 0.14532 | -0.03 | -5.513
-16.5 | -0.773 | 0.13845 | -0.03 | -5.585
-16 | -0.746 | 0.12505 | -0.03 | -5.962
-15.5 | -0.72 | 0.11534 | -0.031 | -6.241
-15 | -0.692 | 0.1091 | -0.031 | -6.341
-14.5 | -0.666 | 0.09868 | -0.033 | -6.746
-14 | -0.643 | 0.08683 | -0.036 | -7.406
-13.5 | -0.617 | 0.08047 | -0.037 | -7.662
-13 | -0.582 | 0.08544 | -0.033 | -6.808
-12.5 | -0.604 | 0.04059 | -0.049 | -14.868
-12 | -0.602 | 0.02318 | -0.054 | -25.966
-11.5 | -0.577 | 0.01945 | -0.055 | -29.658
-11 | -0.466 | 0.07475 | -0.03 | -6.237
-10.5 | -0.461 | 0.04823 | -0.046 | -9.554
-10 | -0.483 | 0.01654 | -0.058 | -29.18
-9.5 | -0.383 | 0.06277 | -0.031 | -6.098
-9 | -0.641 | 0.01272 | -0.061 | -50.352
-8.5 | -0.673 | 0.01074 | -0.062 | -62.67
-8 | -0.656 | 0.00977 | -0.063 | -67.166
-7.5 | -0.618 | 0.00907 | -0.064 | -68.16
-7 | -0.569 | 0.00849 | -0.065 | -67.038
-6.5 | -0.514 | 0.00769 | -0.066 | -66.865
-6 | -0.455 | 0.00759 | -0.067 | -59.897
-5.5 | -0.39 | 0.00722 | -0.068 | -54.048
-5 | -0.324 | 0.00701 | -0.069 | -46.228
-4.5 | -0.256 | 0.00681 | -0.069 | -37.576
-4 | -0.187 | 0.00662 | -0.07 | -28.294
-3.5 | -0.118 | 0.00627 | -0.071 | -18.787
-3 | -0.048 | 0.00611 | -0.071 | -7.855
-2.5 | 0.022 | 0.00595 | -0.072 | 3.71
-2 | 0.092 | 0.00577 | -0.073 | 16.032
-1.5 | 0.163 | 0.00565 | -0.074 | 28.81
-1 | 0.233 | 0.0056 | -0.074 | 41.662
-0.5 | 0.303 | 0.00564 | -0.075 | 53.785
0 | 0.374 | 0.00574 | -0.075 | 65.151
0.5 | 0.444 | 0.00584 | -0.076 | 76.019
1 | 0.514 | 0.00598 | -0.077 | 85.954
1.5 | 0.582 | 0.00623 | -0.077 | 93.401
2 | 0.652 | 0.00651 | -0.078 | 100.155
2.5 | 0.721 | 0.00691 | -0.079 | 104.404
3 | 0.79 | 0.00732 | -0.079 | 107.979
3.5 | 0.858 | 0.00772 | -0.08 | 111.091
4 | 0.924 | 0.00812 | -0.081 | 113.773
4.5 | 0.988 | 0.00892 | -0.081 | 110.781
5 | 1.05 | 0.00934 | -0.082 | 112.411
5.5 | 1.109 | 0.00989 | -0.082 | 112.126
6 | 1.163 | 0.01048 | -0.083 | 110.977
6.5 | 1.209 | 0.01118 | -0.083 | 108.104
7 | 1.239 | 0.01106 | -0.084 | 112.021
7.5 | 1.25 | 0.01267 | -0.084 | 98.667
8 | 1.231 | 0.01389 | -0.084 | 88.577
8.5 | 1.139 | 0.01547 | -0.084 | 73.585
9 | 0.779 | 0.01811 | -0.083 | 43.012
9.5 | 0.813 | 0.01785 | -0.084 | 45.553
10 | 0.84 | 0.01985 | -0.084 | 42.31
10.5 | 0.846 | 0.02757 | -0.081 | 30.681
11 | 0.901 | 0.02132 | -0.085 | 42.278
11.5 | 0.925 | 0.02463 | -0.084 | 37.557
12 | 0.94 | 0.0308 | -0.083 | 30.524
12.5 | 0.958 | 0.03574 | -0.081 | 26.811
13 | 0.879 | 0.08815 | -0.057 | 9.967
13.5 | 0.916 | 0.08794 | -0.062 | 10.419
14 | 0.939 | 0.09645 | -0.061 | 9.732
14.5 | 0.952 | 0.11444 | -0.054 | 8.316
15 | 0.978 | 0.12827 | -0.054 | 7.628
15.5 | 1.007 | 0.1342 | -0.056 | 7.507
16 | 1.032 | 0.1474 | -0.055 | 7.001
16.5 | 1.061 | 0.14841 | -0.057 | 7.151
17 | 1.09 | 0.15438 | -0.058 | 7.06
17.5 | 1.113 | 0.17354 | -0.057 | 6.414
18 | 1.141 | 0.17666 | -0.058 | 6.461
18.5 | 1.171 | 0.18165 | -0.06 | 6.446
19 | 1.2 | 0.18321 | -0.061 | 6.549
19.5 | 1.225 | 0.19931 | -0.061 | 6.147
20 | 1.251 | 0.21117 | -0.062 | 5.924

## 152. Re 20M Mach 0.50 (2)
BIGFOIL.COM POLAR EXPORT
NACA63-315
NACA63-315 |  |  |  | Cl Max: | 1.5418 | at alpha= | 9.5 | deg
XFOIL ncrit=9 |  |  |  | L/D Max: | 135.867 | at alpha= | 6.5 | deg
Re: | 20000000 |  |  | Cd Min: | 0.11155 | at alpha= | 14.5 | deg
Mach: | 0.5 |  |  | Cl=0 at alpha= | -2.3287 | deg
|  |  |  | @ Cl=0.1, Cd= | 0.0045876
|  |  |  | @ Cl=0.4, Cd= | 0.0040277
|  |  |  | @ Cl=0.6, Cd= | 0.0045595
alpha (deg) | Cl | Cd | Cm | Cl/Cd
-14.5 | -0.7328 | 0.09674 | -0.0691 | -7.5749
-14 | -0.747 | 0.08582 | -0.0761 | -8.7043
-13.5 | -0.7634 | 0.07456 | -0.0835 | -10.2387
-13 | -0.7843 | 0.06324 | -0.0912 | -12.402
-12.5 | -0.8072 | 0.05279 | -0.098 | -15.2908
-12 | -0.8336 | 0.04322 | -0.1033 | -19.2874
-11.5 | -0.8624 | 0.03482 | -0.1064 | -24.7674
-11 | -0.8936 | 0.02744 | -0.1069 | -32.5656
-10.5 | -0.9255 | 0.02111 | -0.1042 | -43.8418
-10 | -0.9509 | 0.01612 | -0.0983 | -58.9888
-9.5 | -0.982 | 0.01274 | -0.0871 | -77.0801
-9 | -0.9634 | 0.00998 | -0.0789 | -96.5331
-8.5 | -0.9014 | 0.00873 | -0.0744 | -103.2532
-8 | -0.8285 | 0.00811 | -0.0715 | -102.1578
-7.5 | -0.7538 | 0.00766 | -0.0695 | -98.4073
-7 | -0.6793 | 0.00725 | -0.068 | -93.6966
-6.5 | -0.6051 | 0.00693 | -0.067 | -87.316
-6 | -0.5314 | 0.00663 | -0.0663 | -80.1508
-5.5 | -0.4577 | 0.00638 | -0.0659 | -71.7398
-5 | -0.3847 | 0.00614 | -0.0657 | -62.6547
-4.5 | -0.3121 | 0.00595 | -0.0658 | -52.4538
-4 | -0.2396 | 0.00574 | -0.0661 | -41.7422
-3.5 | -0.1677 | 0.00554 | -0.0665 | -30.2708
-3 | -0.0962 | 0.00528 | -0.0671 | -18.2197
-2.5 | -0.0245 | 0.00502 | -0.0679 | -4.8805
-2 | 0.047 | 0.00481 | -0.0688 | 9.7713
-1.5 | 0.1185 | 0.00451 | -0.0699 | 26.2749
-1 | 0.1904 | 0.00414 | -0.0712 | 45.9903
-0.5 | 0.2624 | 0.00405 | -0.0723 | 64.7901
0 | 0.3342 | 0.004 | -0.0733 | 83.55
0.5 | 0.4055 | 0.00403 | -0.0742 | 100.6203
1 | 0.4762 | 0.00416 | -0.0749 | 114.4712
1.5 | 0.5459 | 0.00439 | -0.0754 | 124.3508
2 | 0.6161 | 0.00461 | -0.0759 | 133.6443
2.5 | 0.6832 | 0.00508 | -0.0758 | 134.4882
3 | 0.7472 | 0.00581 | -0.0751 | 128.6059
3.5 | 0.8155 | 0.00621 | -0.0748 | 131.3205
4 | 0.8833 | 0.00667 | -0.0742 | 132.4288
4.5 | 0.9501 | 0.00719 | -0.0733 | 132.1419
5 | 1.0168 | 0.00772 | -0.072 | 131.7098
5.5 | 1.0857 | 0.00812 | -0.0708 | 133.7069
6 | 1.1546 | 0.00854 | -0.0693 | 135.1991
6.5 | 1.2228 | 0.009 | -0.0673 | 135.8667
7 | 1.2896 | 0.00952 | -0.0648 | 135.4622
7.5 | 1.3557 | 0.01005 | -0.0617 | 134.8955
8 | 1.4179 | 0.01069 | -0.0577 | 132.638
8.5 | 1.4704 | 0.01136 | -0.0518 | 129.4366
9 | 1.5079 | 0.01231 | -0.0437 | 122.4939
9.5 | 1.5418 | 0.01381 | -0.036 | 111.6437
10 | 1.5376 | 0.01758 | -0.0262 | 87.463
10.5 | 1.5194 | 0.02294 | -0.0186 | 66.2337
11 | 1.4786 | 0.03056 | -0.013 | 48.3835
12.5 | 1.396 | 0.0574 | -0.0115 | 24.3206
13 | 1.3591 | 0.06954 | -0.016 | 19.5441
13.5 | 1.324 | 0.08277 | -0.0226 | 15.9961
14 | 1.2918 | 0.09689 | -0.0307 | 13.3326
14.5 | 1.263 | 0.11155 | -0.04 | 11.3223