## index
index | Re | Mach | Datasource
1 | 50000 | 0 | JavaFoil+Calcfoil stall+Eppler ext transition
2 | 50000 | 0 | XFOIL ncrit=9
3 | 50000 | 0.1 | JavaFoil+Calcfoil stall+Eppler ext transition
4 | 50000 | 0.1 | XFOIL ncrit=9
5 | 50000 | 0.25 | JavaFoil+Calcfoil stall+Eppler ext transition
6 | 50000 | 0.25 | XFOIL ncrit=9
7 | 50000 | 0.5 | JavaFoil+Calcfoil stall+Eppler ext transition
8 | 50000 | 0.5 | XFOIL ncrit=9
9 | 100000 | 0 | JavaFoil+Calcfoil stall+Eppler ext transition
10 | 100000 | 0 | XFOIL ncrit=9
11 | 100000 | 0.1 | JavaFoil+Calcfoil stall+Eppler ext transition
12 | 100000 | 0.1 | XFOIL ncrit=9
13 | 100000 | 0.25 | JavaFoil+Calcfoil stall+Eppler ext transition
14 | 100000 | 0.25 | XFOIL ncrit=9
15 | 100000 | 0.5 | JavaFoil+Calcfoil stall+Eppler ext transition
16 | 100000 | 0.5 | XFOIL ncrit=9
17 | 250000 | 0 | JavaFoil+Calcfoil stall+Eppler ext transition
18 | 250000 | 0 | XFOIL ncrit=9
19 | 250000 | 0.1 | JavaFoil+Calcfoil stall+Eppler ext transition
20 | 250000 | 0.1 | XFOIL ncrit=9
21 | 250000 | 0.25 | JavaFoil+Calcfoil stall+Eppler ext transition
22 | 250000 | 0.25 | XFOIL ncrit=9
23 | 250000 | 0.5 | JavaFoil+Calcfoil stall+Eppler ext transition
24 | 250000 | 0.5 | XFOIL ncrit=9
25 | 500000 | 0 | JavaFoil+Calcfoil stall+Eppler ext transition
26 | 500000 | 0 | XFOIL ncrit=9
27 | 500000 | 0.1 | JavaFoil+Calcfoil stall+Eppler ext transition
28 | 500000 | 0.1 | XFOIL ncrit=9
29 | 500000 | 0.25 | JavaFoil+Calcfoil stall+Eppler ext transition
30 | 500000 | 0.25 | XFOIL ncrit=9
31 | 500000 | 0.5 | JavaFoil+Calcfoil stall+Eppler ext transition
32 | 500000 | 0.5 | XFOIL ncrit=9
33 | 750000 | 0 | JavaFoil+Calcfoil stall+Eppler ext transition
34 | 750000 | 0 | XFOIL ncrit=9
35 | 750000 | 0.1 | JavaFoil+Calcfoil stall+Eppler ext transition
36 | 750000 | 0.1 | XFOIL ncrit=9
37 | 750000 | 0.25 | JavaFoil+Calcfoil stall+Eppler ext transition
38 | 750000 | 0.25 | XFOIL ncrit=9
39 | 750000 | 0.5 | JavaFoil+Calcfoil stall+Eppler ext transition
40 | 750000 | 0.5 | XFOIL ncrit=9
41 | 1000000 | 0 | JavaFoil+Calcfoil stall+Eppler ext transition
42 | 1000000 | 0 | XFOIL ncrit=9
43 | 1000000 | 0.1 | JavaFoil+Calcfoil stall+Eppler ext transition
44 | 1000000 | 0.1 | XFOIL ncrit=9
45 | 1000000 | 0.25 | JavaFoil+Calcfoil stall+Eppler ext transition
46 | 1000000 | 0.25 | XFOIL ncrit=9
47 | 1000000 | 0.5 | JavaFoil+Calcfoil stall+Eppler ext transition
48 | 1000000 | 0.5 | XFOIL ncrit=9
49 | 2000000 | 0 | JavaFoil+Calcfoil stall+Eppler ext transition
50 | 2000000 | 0 | XFOIL ncrit=9
51 | 2000000 | 0.1 | JavaFoil+Calcfoil stall+Eppler ext transition
52 | 2000000 | 0.1 | XFOIL ncrit=9
53 | 2000000 | 0.25 | JavaFoil+Calcfoil stall+Eppler ext transition
54 | 2000000 | 0.25 | XFOIL ncrit=9
55 | 2000000 | 0.5 | JavaFoil+Calcfoil stall+Eppler ext transition
56 | 2000000 | 0.5 | XFOIL ncrit=9
57 | 3000000 | 0 | JavaFoil+Calcfoil stall+Eppler ext transition
58 | 3000000 | 0 | XFOIL ncrit=9
59 | 3000000 | 0.1 | JavaFoil+Calcfoil stall+Eppler ext transition
60 | 3000000 | 0.1 | XFOIL ncrit=9
61 | 3000000 | 0.25 | JavaFoil+Calcfoil stall+Eppler ext transition
62 | 3000000 | 0.25 | XFOIL ncrit=9
63 | 3000000 | 0.5 | JavaFoil+Calcfoil stall+Eppler ext transition
64 | 3000000 | 0.5 | XFOIL ncrit=9
65 | 4000000 | 0 | JavaFoil+Calcfoil stall+Eppler ext transition
66 | 4000000 | 0 | XFOIL ncrit=9
67 | 4000000 | 0.1 | JavaFoil+Calcfoil stall+Eppler ext transition
68 | 4000000 | 0.1 | XFOIL ncrit=9
69 | 4000000 | 0.25 | JavaFoil+Calcfoil stall+Eppler ext transition
70 | 4000000 | 0.25 | XFOIL ncrit=9
71 | 4000000 | 0.5 | JavaFoil+Calcfoil stall+Eppler ext transition
72 | 4000000 | 0.5 | XFOIL ncrit=9
73 | 5000000 | 0 | JavaFoil+Calcfoil stall+Eppler ext transition
74 | 5000000 | 0 | XFOIL ncrit=9
75 | 5000000 | 0.1 | JavaFoil+Calcfoil stall+Eppler ext transition
76 | 5000000 | 0.1 | XFOIL ncrit=9
77 | 5000000 | 0.25 | JavaFoil+Calcfoil stall+Eppler ext transition
78 | 5000000 | 0.25 | XFOIL ncrit=9
79 | 5000000 | 0.5 | JavaFoil+Calcfoil stall+Eppler ext transition
80 | 5000000 | 0.5 | XFOIL ncrit=9
81 | 6000000 | 0 | JavaFoil+Calcfoil stall+Eppler ext transition
82 | 6000000 | 0 | XFOIL ncrit=9
83 | 6000000 | 0.1 | JavaFoil+Calcfoil stall+Eppler ext transition
84 | 6000000 | 0.1 | XFOIL ncrit=9
85 | 6000000 | 0.25 | JavaFoil+Calcfoil stall+Eppler ext transition
86 | 6000000 | 0.25 | XFOIL ncrit=9
87 | 6000000 | 0.5 | JavaFoil+Calcfoil stall+Eppler ext transition
88 | 6000000 | 0.5 | XFOIL ncrit=9
89 | 7000000 | 0 | JavaFoil+Calcfoil stall+Eppler ext transition
90 | 7000000 | 0 | XFOIL ncrit=9
91 | 7000000 | 0.1 | JavaFoil+Calcfoil stall+Eppler ext transition
92 | 7000000 | 0.1 | XFOIL ncrit=9
93 | 7000000 | 0.25 | JavaFoil+Calcfoil stall+Eppler ext transition
94 | 7000000 | 0.25 | XFOIL ncrit=9
95 | 7000000 | 0.5 | JavaFoil+Calcfoil stall+Eppler ext transition
96 | 7000000 | 0.5 | XFOIL ncrit=9
97 | 8000000 | 0 | JavaFoil+Calcfoil stall+Eppler ext transition
98 | 8000000 | 0 | XFOIL ncrit=9
99 | 8000000 | 0.1 | JavaFoil+Calcfoil stall+Eppler ext transition
100 | 8000000 | 0.1 | XFOIL ncrit=9
101 | 8000000 | 0.25 | JavaFoil+Calcfoil stall+Eppler ext transition
102 | 8000000 | 0.25 | XFOIL ncrit=9
103 | 8000000 | 0.5 | JavaFoil+Calcfoil stall+Eppler ext transition
104 | 8000000 | 0.5 | XFOIL ncrit=9
105 | 10000000 | 0 | JavaFoil+Calcfoil stall+Eppler ext transition
106 | 10000000 | 0 | XFOIL ncrit=9
107 | 10000000 | 0.1 | JavaFoil+Calcfoil stall+Eppler ext transition
108 | 10000000 | 0.1 | XFOIL ncrit=9
109 | 10000000 | 0.25 | JavaFoil+Calcfoil stall+Eppler ext transition
110 | 10000000 | 0.25 | XFOIL ncrit=9
111 | 10000000 | 0.5 | JavaFoil+Calcfoil stall+Eppler ext transition
112 | 10000000 | 0.5 | XFOIL ncrit=9
113 | 12000000 | 0 | JavaFoil+Calcfoil stall+Eppler ext transition
114 | 12000000 | 0 | XFOIL ncrit=9
115 | 12000000 | 0.1 | JavaFoil+Calcfoil stall+Eppler ext transition
116 | 12000000 | 0.1 | XFOIL ncrit=9
117 | 12000000 | 0.25 | JavaFoil+Calcfoil stall+Eppler ext transition
118 | 12000000 | 0.25 | XFOIL ncrit=9
119 | 12000000 | 0.5 | JavaFoil+Calcfoil stall+Eppler ext transition
120 | 12000000 | 0.5 | XFOIL ncrit=9
121 | 14000000 | 0 | JavaFoil+Calcfoil stall+Eppler ext transition
122 | 14000000 | 0 | XFOIL ncrit=9
123 | 14000000 | 0.1 | JavaFoil+Calcfoil stall+Eppler ext transition
124 | 14000000 | 0.1 | XFOIL ncrit=9
125 | 14000000 | 0.25 | JavaFoil+Calcfoil stall+Eppler ext transition
126 | 14000000 | 0.25 | XFOIL ncrit=9
127 | 14000000 | 0.5 | JavaFoil+Calcfoil stall+Eppler ext transition
128 | 14000000 | 0.5 | XFOIL ncrit=9
129 | 16000000 | 0 | JavaFoil+Calcfoil stall+Eppler ext transition
130 | 16000000 | 0 | XFOIL ncrit=9
131 | 16000000 | 0.1 | JavaFoil+Calcfoil stall+Eppler ext transition
132 | 16000000 | 0.1 | XFOIL ncrit=9
133 | 16000000 | 0.25 | JavaFoil+Calcfoil stall+Eppler ext transition
134 | 16000000 | 0.25 | XFOIL ncrit=9
135 | 16000000 | 0.5 | JavaFoil+Calcfoil stall+Eppler ext transition
136 | 16000000 | 0.5 | XFOIL ncrit=9
137 | 18000000 | 0 | JavaFoil+Calcfoil stall+Eppler ext transition
138 | 18000000 | 0 | XFOIL ncrit=9
139 | 18000000 | 0.1 | JavaFoil+Calcfoil stall+Eppler ext transition
140 | 18000000 | 0.1 | XFOIL ncrit=9
141 | 18000000 | 0.25 | JavaFoil+Calcfoil stall+Eppler ext transition
142 | 18000000 | 0.25 | XFOIL ncrit=9
143 | 18000000 | 0.5 | JavaFoil+Calcfoil stall+Eppler ext transition
144 | 18000000 | 0.5 | XFOIL ncrit=9
145 | 20000000 | 0 | JavaFoil+Calcfoil stall+Eppler ext transition
146 | 20000000 | 0 | XFOIL ncrit=9
147 | 20000000 | 0.1 | JavaFoil+Calcfoil stall+Eppler ext transition
148 | 20000000 | 0.1 | XFOIL ncrit=9
149 | 20000000 | 0.25 | JavaFoil+Calcfoil stall+Eppler ext transition
150 | 20000000 | 0.25 | XFOIL ncrit=9
151 | 20000000 | 0.5 | JavaFoil+Calcfoil stall+Eppler ext transition
152 | 20000000 | 0.5 | XFOIL ncrit=9

## 1. Re 50k Mach 0.00 (1)
BIGFOIL.COM POLAR EXPORT
NACA67-211 a=0.0
NACA67-211 a=0.0 |  |  |  | Cl Max: | 0.846 | at alpha= | 11 | deg
JavaFoil+Calcfoil stall+Eppler ext transition |  |  |  | L/D Max: | 29.905 | at alpha= | 4.5 | deg
Re: | 50000 |  |  | Cd Min: | 0.01698 | at alpha= | -0.5 | deg
Mach: | 0 |  |  | Cl=0 at alpha= | -0.97414 | deg
|  |  |  | @ Cl=0.1, Cd= | 0.017193
|  |  |  | @ Cl=0.4, Cd= | 0.018069
|  |  |  | @ Cl=0.6, Cd= | 0.045686
alpha (deg) | Cl | Cd | Cm | Cl/Cd
-16 | -0.504 | 0.31681 | 0.003 | -1.589
-15.5 | -0.527 | 0.28035 | 0.003 | -1.88
-15 | -0.55 | 0.26377 | 0.003 | -2.086
-14.5 | -0.573 | 0.24385 | 0.003 | -2.349
-14 | -0.595 | 0.21959 | 0.003 | -2.708
-13.5 | -0.615 | 0.20307 | 0.002 | -3.029
-13 | -0.633 | 0.18371 | 0.002 | -3.448
-12.5 | -0.649 | 0.16531 | 0.002 | -3.928
-12 | -0.657 | 0.15185 | 0.002 | -4.325
-11.5 | -0.661 | 0.13898 | 0.001 | -4.757
-11 | -0.662 | 0.12716 | 0.001 | -5.205
-10.5 | -0.659 | 0.117 | 0.001 | -5.633
-10 | -0.652 | 0.10683 | 0 | -6.106
-9.5 | -0.641 | 0.09768 | 0 | -6.566
-9 | -0.626 | 0.08756 | 0 | -7.151
-8.5 | -0.607 | 0.0828 | 0 | -7.329
-8 | -0.583 | 0.07449 | -0.001 | -7.833
-7.5 | -0.555 | 0.06891 | -0.001 | -8.057
-7 | -0.523 | 0.06284 | -0.001 | -8.316
-6.5 | -0.487 | 0.0585 | -0.002 | -8.33
-6 | -0.45 | 0.05409 | -0.002 | -8.318
-5.5 | -0.41 | 0.05006 | -0.002 | -8.198
-5 | -0.369 | 0.04711 | -0.003 | -7.836
-4.5 | -0.326 | 0.04442 | -0.003 | -7.347
-4 | -0.282 | 0.0419 | -0.004 | -6.737
-3.5 | -0.237 | 0.0398 | -0.004 | -5.965
-3 | -0.192 | 0.03803 | -0.005 | -5.042
-2.5 | -0.145 | 0.03659 | -0.006 | -3.966
-2 | -0.12 | 0.01783 | -0.012 | -6.746
-1.5 | -0.062 | 0.01763 | -0.013 | -3.496
-1 | -0.003 | 0.01704 | -0.014 | -0.151
-0.5 | 0.055 | 0.01698 | -0.014 | 3.241
0 | 0.112 | 0.01725 | -0.015 | 6.505
0.5 | 0.169 | 0.01733 | -0.016 | 9.768
1 | 0.226 | 0.01745 | -0.017 | 12.97
1.5 | 0.283 | 0.0176 | -0.018 | 16.104
2 | 0.34 | 0.0178 | -0.019 | 19.112
2.5 | 0.396 | 0.01805 | -0.02 | 21.971
3 | 0.453 | 0.01832 | -0.021 | 24.7
3.5 | 0.508 | 0.01866 | -0.021 | 27.21
4 | 0.577 | 0.02055 | -0.023 | 28.094
4.5 | 0.632 | 0.02113 | -0.024 | 29.905
5 | 0.563 | 0.04315 | -0.013 | 13.043
5.5 | 0.604 | 0.04596 | -0.012 | 13.143
6 | 0.643 | 0.04929 | -0.011 | 13.039
6.5 | 0.68 | 0.05304 | -0.011 | 12.815
7 | 0.714 | 0.05603 | -0.011 | 12.741
7.5 | 0.745 | 0.06111 | -0.011 | 12.191
8 | 0.772 | 0.06594 | -0.011 | 11.711
8.5 | 0.796 | 0.07122 | -0.011 | 11.171
9 | 0.815 | 0.07793 | -0.012 | 10.455
9.5 | 0.829 | 0.08686 | -0.011 | 9.548
10 | 0.84 | 0.09122 | -0.011 | 9.203
10.5 | 0.845 | 0.10453 | -0.011 | 8.085
11 | 0.846 | 0.11466 | -0.011 | 7.381
11.5 | 0.843 | 0.12237 | -0.011 | 6.892
12 | 0.834 | 0.13699 | -0.012 | 6.087
12.5 | 0.816 | 0.15049 | -0.012 | 5.422
13 | 0.794 | 0.15671 | -0.012 | 5.069
13.5 | 0.77 | 0.17453 | -0.012 | 4.41
14 | 0.743 | 0.20048 | -0.012 | 3.704
14.5 | 0.714 | 0.21848 | -0.012 | 3.267
15 | 0.684 | 0.23578 | -0.013 | 2.9
15.5 | 0.653 | 0.24157 | -0.013 | 2.704
16 | 0.623 | 0.27184 | -0.013 | 2.29

## 2. Re 50k Mach 0.00 (2)
BIGFOIL.COM POLAR EXPORT
NACA67-211 a=0.0
NACA67-211 a=0.0 |  |  |  | Cl Max: | 0.9292 | at alpha= | 8 | deg
XFOIL ncrit=9 |  |  |  | L/D Max: | 24.8466 | at alpha= | 6 | deg
Re: | 50000 |  |  | Cd Min: | 0.14861 | at alpha= | 13 | deg
Mach: | 0 |  |  | Cl=0 at alpha= | 0.13768 | deg
|  |  |  | @ Cl=0.1, Cd= | 0.030013
|  |  |  | @ Cl=0.4, Cd= | 0.038789
|  |  |  | @ Cl=0.6, Cd= | 0.035202
alpha (deg) | Cl | Cd | Cm | Cl/Cd
-10 | -0.4576 | 0.1098 | -0.0258 | -4.1676
-9.5 | -0.4635 | 0.10514 | -0.0221 | -4.4084
-9 | -0.4637 | 0.10037 | -0.0169 | -4.6199
-8.5 | -0.4435 | 0.0947 | -0.0112 | -4.6832
-8 | -0.4262 | 0.08984 | -0.0045 | -4.744
-7.5 | -0.3872 | 0.08485 | 0.0015 | -4.5633
-6.5 | -0.4304 | 0.07493 | 0.0106 | -5.744
-6 | -0.5724 | 0.06955 | 0.0188 | -8.2301
-5 | -0.6543 | 0.04685 | 0.008 | -13.9658
-4.5 | -0.6162 | 0.04122 | 0.0123 | -14.9491
-4 | -0.5746 | 0.03674 | 0.0154 | -15.6396
-3 | -0.135 | 0.02781 | -0.0295 | -4.8544
-2.5 | -0.1138 | 0.02761 | -0.0247 | -4.1217
-2 | -0.0922 | 0.02747 | -0.02 | -3.3564
-1.5 | -0.0704 | 0.02741 | -0.0154 | -2.5684
-1 | -0.0486 | 0.02741 | -0.0107 | -1.7731
-0.5 | -0.0269 | 0.02748 | -0.0061 | -0.97889
0 | -0.0057 | 0.02762 | -0.0015 | -0.20637
0.5 | 0.015 | 0.02782 | 0.0032 | 0.53918
1 | 0.0348 | 0.0281 | 0.0079 | 1.2384
1.5 | 0.0537 | 0.02847 | 0.0125 | 1.8862
2 | 0.0715 | 0.02892 | 0.0172 | 2.4723
2.5 | 0.0882 | 0.02949 | 0.0218 | 2.9908
3 | 0.104 | 0.03019 | 0.0262 | 3.4448
3.5 | 0.1193 | 0.03108 | 0.0302 | 3.8385
4 | 0.1346 | 0.03221 | 0.0338 | 4.1788
4.5 | 0.2233 | 0.03583 | 0.0223 | 6.2322
5 | 0.3527 | 0.03922 | 0.0058 | 8.9929
5.5 | 0.5435 | 0.03748 | -0.0124 | 14.5011
6 | 0.7372 | 0.02967 | -0.0109 | 24.8466
6.5 | 0.8341 | 0.03448 | -0.0164 | 24.1908
7 | 0.8857 | 0.03927 | -0.0148 | 22.5541
7.5 | 0.9202 | 0.04506 | -0.0108 | 20.4217
8 | 0.9292 | 0.05051 | -0.003 | 18.3964
8.5 | 0.9217 | 0.05606 | 0.0062 | 16.4413
9 | 0.9155 | 0.0628 | 0.0141 | 14.578
9.5 | 0.8598 | 0.06817 | 0.0269 | 12.6126
10 | 0.8363 | 0.07608 | 0.0332 | 10.9924
10.5 | 0.7405 | 0.08364 | 0.0391 | 8.8534
11.5 | 0.5937 | 0.12676 | 0.005 | 4.6837
12 | 0.6024 | 0.13492 | 0.0044 | 4.4649
12.5 | 0.5939 | 0.14054 | 0.0033 | 4.2258
13 | 0.6108 | 0.14861 | 0.0029 | 4.1101

## 3. Re 50k Mach 0.10 (1)
BIGFOIL.COM POLAR EXPORT
NACA67-211 a=0.0
NACA67-211 a=0.0 |  |  |  | Cl Max: | 0.837 | at alpha= | 10.5 | deg
JavaFoil+Calcfoil stall+Eppler ext transition |  |  |  | L/D Max: | 29.936 | at alpha= | 4.5 | deg
Re: | 50000 |  |  | Cd Min: | 0.01702 | at alpha= | -0.5 | deg
Mach: | 0.1 |  |  | Cl=0 at alpha= | -0.97414 | deg
|  |  |  | @ Cl=0.1, Cd= | 0.017229
|  |  |  | @ Cl=0.4, Cd= | 0.01808
|  |  |  | @ Cl=0.6, Cd= | 0.020834
alpha (deg) | Cl | Cd | Cm | Cl/Cd
-16 | -0.457 | 0.33559 | 0.003 | -1.363
-15.5 | -0.484 | 0.31316 | 0.003 | -1.544
-15 | -0.51 | 0.27784 | 0.003 | -1.836
-14.5 | -0.536 | 0.26985 | 0.003 | -1.987
-14 | -0.562 | 0.23376 | 0.003 | -2.402
-13.5 | -0.586 | 0.21926 | 0.002 | -2.671
-13 | -0.608 | 0.19596 | 0.002 | -3.102
-12.5 | -0.627 | 0.16928 | 0.002 | -3.706
-12 | -0.638 | 0.15794 | 0.002 | -4.041
-11.5 | -0.646 | 0.14382 | 0.001 | -4.49
-11 | -0.65 | 0.12936 | 0.001 | -5.022
-10.5 | -0.649 | 0.12168 | 0.001 | -5.338
-10 | -0.645 | 0.10674 | 0 | -6.044
-9.5 | -0.636 | 0.0981 | 0 | -6.486
-9 | -0.623 | 0.09036 | 0 | -6.893
-8.5 | -0.605 | 0.08298 | 0 | -7.291
-8 | -0.583 | 0.0762 | -0.001 | -7.648
-7.5 | -0.555 | 0.07007 | -0.001 | -7.926
-7 | -0.523 | 0.06367 | -0.001 | -8.218
-6.5 | -0.488 | 0.05847 | -0.002 | -8.354
-6 | -0.451 | 0.05408 | -0.002 | -8.343
-5.5 | -0.412 | 0.05042 | -0.002 | -8.168
-5 | -0.371 | 0.04712 | -0.003 | -7.864
-4.5 | -0.328 | 0.04451 | -0.003 | -7.363
-4 | -0.284 | 0.04204 | -0.004 | -6.745
-3.5 | -0.238 | 0.03991 | -0.004 | -5.976
-3 | -0.193 | 0.03806 | -0.005 | -5.061
-2.5 | -0.146 | 0.03662 | -0.006 | -3.982
-2 | -0.121 | 0.01786 | -0.012 | -6.766
-1.5 | -0.062 | 0.01765 | -0.013 | -3.507
-1 | -0.003 | 0.01707 | -0.014 | -0.151
-0.5 | 0.055 | 0.01702 | -0.015 | 3.248
0 | 0.113 | 0.01729 | -0.015 | 6.522
0.5 | 0.17 | 0.01736 | -0.016 | 9.796
1 | 0.227 | 0.01748 | -0.017 | 13.013
1.5 | 0.285 | 0.01764 | -0.018 | 16.14
2 | 0.342 | 0.01784 | -0.019 | 19.155
2.5 | 0.398 | 0.01807 | -0.02 | 22.049
3 | 0.455 | 0.01837 | -0.021 | 24.749
3.5 | 0.51 | 0.0187 | -0.022 | 27.271
4 | 0.58 | 0.02062 | -0.023 | 28.129
4.5 | 0.635 | 0.02121 | -0.024 | 29.936
5 | 0.565 | 0.04318 | -0.013 | 13.096
5.5 | 0.607 | 0.04597 | -0.012 | 13.195
6 | 0.645 | 0.0494 | -0.011 | 13.061
6.5 | 0.682 | 0.0527 | -0.011 | 12.94
7 | 0.716 | 0.05653 | -0.011 | 12.667
7.5 | 0.746 | 0.06151 | -0.011 | 12.136
8 | 0.773 | 0.06655 | -0.011 | 11.615
8.5 | 0.795 | 0.07262 | -0.012 | 10.954
9 | 0.813 | 0.07822 | -0.011 | 10.395
9.5 | 0.826 | 0.08729 | -0.011 | 9.463
10 | 0.834 | 0.09466 | -0.012 | 8.814
10.5 | 0.837 | 0.10515 | -0.011 | 7.965
11 | 0.836 | 0.11513 | -0.011 | 7.26
11.5 | 0.83 | 0.12597 | -0.012 | 6.588
12 | 0.817 | 0.1362 | -0.012 | 5.997
12.5 | 0.795 | 0.15175 | -0.012 | 5.237
13 | 0.769 | 0.16369 | -0.012 | 4.697
13.5 | 0.74 | 0.18425 | -0.012 | 4.016
14 | 0.709 | 0.19952 | -0.012 | 3.551
14.5 | 0.675 | 0.23143 | -0.012 | 2.919
15 | 0.641 | 0.24926 | -0.012 | 2.574
15.5 | 0.607 | 0.26686 | -0.013 | 2.275

## 4. Re 50k Mach 0.10 (2)
BIGFOIL.COM POLAR EXPORT
NACA67-211 a=0.0
NACA67-211 a=0.0 |  |  |  | Cl Max: | 0.9285 | at alpha= | 8 | deg
XFOIL ncrit=9 |  |  |  | L/D Max: | 24.7223 | at alpha= | 6 | deg
Re: | 50000 |  |  | Cd Min: | 0.14942 | at alpha= | 13 | deg
Mach: | 0.1 |  |  | Cl=0 at alpha= | 0.13702 | deg
|  |  |  | @ Cl=0.1, Cd= | 0.030132
|  |  |  | @ Cl=0.4, Cd= | 0.038514
|  |  |  | @ Cl=0.6, Cd= | 0.033414
alpha (deg) | Cl | Cd | Cm | Cl/Cd
-10.5 | -0.4548 | 0.11591 | -0.0279 | -3.9237
-10 | -0.4539 | 0.11023 | -0.0256 | -4.1178
-9.5 | -0.4671 | 0.10596 | -0.0221 | -4.4083
-9 | -0.4677 | 0.1012 | -0.0168 | -4.6215
-8.5 | -0.4433 | 0.09525 | -0.0111 | -4.6541
-8 | -0.4227 | 0.09011 | -0.0047 | -4.6909
-6.5 | -0.4338 | 0.07539 | 0.0107 | -5.7541
-6 | -0.5776 | 0.06962 | 0.0179 | -8.2965
-5.5 | -0.6854 | 0.06083 | 0.0204 | -11.2675
-5 | -0.6565 | 0.04729 | 0.0077 | -13.8824
-4.5 | -0.6192 | 0.04164 | 0.0121 | -14.8703
-4 | -0.578 | 0.03707 | 0.0153 | -15.5921
-3 | -0.136 | 0.02792 | -0.0296 | -4.8711
-2.5 | -0.1146 | 0.02771 | -0.0248 | -4.1357
-2 | -0.0928 | 0.02757 | -0.0201 | -3.366
-1.5 | -0.0709 | 0.02751 | -0.0155 | -2.5772
-1 | -0.0489 | 0.02751 | -0.0108 | -1.7775
-0.5 | -0.0271 | 0.02758 | -0.0062 | -0.9826
0 | -0.0057 | 0.02772 | -0.0015 | -0.20563
0.5 | 0.0151 | 0.02793 | 0.0032 | 0.54064
1 | 0.0351 | 0.02822 | 0.0079 | 1.2438
1.5 | 0.054 | 0.02858 | 0.0125 | 1.8894
2 | 0.072 | 0.02905 | 0.0172 | 2.4785
2.5 | 0.0887 | 0.02962 | 0.0218 | 2.9946
3 | 0.1046 | 0.03034 | 0.0262 | 3.4476
3.5 | 0.1199 | 0.03124 | 0.0303 | 3.838
4 | 0.1351 | 0.03239 | 0.0338 | 4.171
4.5 | 0.2338 | 0.03625 | 0.0205 | 6.4497
5 | 0.3629 | 0.03946 | 0.0045 | 9.1967
5.5 | 0.6241 | 0.0328 | -0.018 | 19.0274
6 | 0.7434 | 0.03007 | -0.011 | 24.7223
6.5 | 0.8402 | 0.03495 | -0.0163 | 24.0401
7 | 0.8894 | 0.0398 | -0.0143 | 22.3467
7.5 | 0.9219 | 0.04568 | -0.01 | 20.1817
8 | 0.9285 | 0.05115 | -0.0019 | 18.1525
8.5 | 0.9187 | 0.05667 | 0.0076 | 16.2114
9 | 0.909 | 0.06319 | 0.0159 | 14.3852
9.5 | 0.8538 | 0.06849 | 0.0283 | 12.4661
10 | 0.8196 | 0.07588 | 0.0355 | 10.8013
10.5 | 0.7317 | 0.08433 | 0.0394 | 8.6766
11 | 0.591 | 0.11959 | 0.006 | 4.9419
11.5 | 0.5928 | 0.12723 | 0.0051 | 4.6593
12 | 0.6034 | 0.13558 | 0.0045 | 4.4505
12.5 | 0.5923 | 0.14097 | 0.0033 | 4.2016
13 | 0.613 | 0.14942 | 0.0031 | 4.1025

## 5. Re 50k Mach 0.25 (1)
BIGFOIL.COM POLAR EXPORT
NACA67-211 a=0.0
NACA67-211 a=0.0 |  |  |  | Cl Max: | 0.795 | at alpha= | 9 | deg
JavaFoil+Calcfoil stall+Eppler ext transition |  |  |  | L/D Max: | 30.075 | at alpha= | 4.5 | deg
Re: | 50000 |  |  | Cd Min: | 0.01722 | at alpha= | -0.5 | deg
Mach: | 0.25 |  |  | Cl=0 at alpha= | -0.975 | deg
|  |  |  | @ Cl=0.1, Cd= | 0.017395
|  |  |  | @ Cl=0.4, Cd= | 0.39457
|  |  |  | @ Cl=0.6, Cd= | 0.39457
alpha (deg) | Cl | Cd | Cm | Cl/Cd
-14 | -0.239 | 0.5505 | 0.002 | -0.434
-13.5 | -0.31 | 0.40235 | 0.002 | -0.771
-13 | -0.373 | 0.3288 | 0.002 | -1.135
-12.5 | -0.431 | 0.26659 | 0.002 | -1.617
-12 | -0.474 | 0.22904 | 0.001 | -2.068
-11.5 | -0.511 | 0.18776 | 0.001 | -2.72
-11 | -0.541 | 0.16384 | 0.001 | -3.305
-10.5 | -0.565 | 0.15011 | 0.001 | -3.766
-10 | -0.582 | 0.13263 | 0 | -4.387
-9.5 | -0.591 | 0.11337 | 0 | -5.212
-9 | -0.592 | 0.1042 | 0 | -5.685
-8.5 | -0.586 | 0.09044 | -0.001 | -6.485
-8 | -0.573 | 0.08204 | -0.001 | -6.99
-7.5 | -0.553 | 0.07336 | -0.001 | -7.532
-7 | -0.525 | 0.06741 | -0.001 | -7.782
-6.5 | -0.493 | 0.06183 | -0.002 | -7.968
-6 | -0.457 | 0.05613 | -0.002 | -8.146
-5.5 | -0.419 | 0.05149 | -0.003 | -8.136
-5 | -0.378 | 0.0481 | -0.003 | -7.86
-4.5 | -0.335 | 0.04521 | -0.003 | -7.411
-4 | -0.29 | 0.04261 | -0.004 | -6.814
-3.5 | -0.244 | 0.04022 | -0.004 | -6.077
-3 | -0.198 | 0.03836 | -0.005 | -5.152
-2.5 | -0.15 | 0.03687 | -0.006 | -4.059
-2 | -0.101 | 0.03532 | -0.007 | -2.864
-1.5 | -0.064 | 0.01784 | -0.014 | -3.563
-1 | -0.003 | 0.01726 | -0.014 | -0.154
-0.5 | 0.057 | 0.01722 | -0.015 | 3.298
0 | 0.116 | 0.01746 | -0.016 | 6.631
0.5 | 0.175 | 0.01755 | -0.017 | 9.952
1 | 0.234 | 0.01767 | -0.018 | 13.224
1.5 | 0.292 | 0.01784 | -0.018 | 16.392
2 | 0.351 | 0.01804 | -0.019 | 19.451
2.5 | 0.409 | 0.01831 | -0.02 | 22.348
3 | 0.467 | 0.01862 | -0.021 | 25.077
3.5 | 0.524 | 0.01898 | -0.022 | 27.587
4 | 0.595 | 0.021 | -0.024 | 28.331
4.5 | 0.651 | 0.02164 | -0.025 | 30.075
5 | 0.579 | 0.04366 | -0.013 | 13.259
5.5 | 0.621 | 0.04677 | -0.012 | 13.272
6 | 0.659 | 0.05019 | -0.011 | 13.13
6.5 | 0.695 | 0.05406 | -0.011 | 12.849
7 | 0.726 | 0.05858 | -0.011 | 12.395
7.5 | 0.753 | 0.06397 | -0.011 | 11.765
8 | 0.773 | 0.06886 | -0.011 | 11.231
8.5 | 0.788 | 0.07663 | -0.012 | 10.281
9 | 0.795 | 0.08481 | -0.011 | 9.374
9.5 | 0.795 | 0.09341 | -0.011 | 8.506
10 | 0.786 | 0.10489 | -0.011 | 7.494
10.5 | 0.769 | 0.11792 | -0.012 | 6.524
11 | 0.744 | 0.13872 | -0.011 | 5.366
11.5 | 0.712 | 0.15889 | -0.011 | 4.478
12 | 0.667 | 0.18029 | -0.012 | 3.699
12.5 | 0.608 | 0.21044 | -0.012 | 2.887
13 | 0.541 | 0.25962 | -0.012 | 2.085
13.5 | 0.469 | 0.30659 | -0.013 | 1.53
14 | 0.392 | 0.39457 | -0.012 | 0.993

## 6. Re 50k Mach 0.25 (2)
BIGFOIL.COM POLAR EXPORT
NACA67-211 a=0.0
NACA67-211 a=0.0 |  |  |  | Cl Max: | 0.927 | at alpha= | 7.5 | deg
XFOIL ncrit=9 |  |  |  | L/D Max: | 24.3798 | at alpha= | 6 | deg
Re: | 50000 |  |  | Cd Min: | 0.14372 | at alpha= | 12.5 | deg
Mach: | 0.25 |  |  | Cl=0 at alpha= | 0.13488 | deg
|  |  |  | @ Cl=0.1, Cd= | 0.030787
|  |  |  | @ Cl=0.4, Cd= | 0.040163
|  |  |  | @ Cl=0.6, Cd= | 0.14372
alpha (deg) | Cl | Cd | Cm | Cl/Cd
-10.5 | -0.4686 | 0.1203 | -0.0289 | -3.8953
-10 | -0.468 | 0.11451 | -0.0262 | -4.087
-9.5 | -0.4492 | 0.10785 | -0.0217 | -4.165
-9 | -0.4449 | 0.10266 | -0.0169 | -4.3337
-8.5 | -0.4357 | 0.09736 | -0.0113 | -4.4751
-8 | -0.4229 | 0.09275 | -0.0046 | -4.5596
-7.5 | -0.3866 | 0.08735 | 0.001 | -4.4259
-5.5 | -0.6936 | 0.05858 | 0.0053 | -11.8402
-5 | -0.6663 | 0.04962 | 0.0062 | -13.4281
-4.5 | -0.6348 | 0.04395 | 0.0111 | -14.4437
-4 | -0.5957 | 0.03887 | 0.0146 | -15.3254
-3.5 | -0.5485 | 0.03481 | 0.0176 | -15.757
-3 | -0.1417 | 0.0285 | -0.0305 | -4.9719
-2.5 | -0.119 | 0.02827 | -0.0256 | -4.2094
-2 | -0.0963 | 0.02812 | -0.0207 | -3.4246
-1.5 | -0.0735 | 0.02805 | -0.016 | -2.6203
-1 | -0.0506 | 0.02805 | -0.0112 | -1.8039
-0.5 | -0.028 | 0.02813 | -0.0065 | -0.99538
0 | -0.0058 | 0.02829 | -0.0017 | -0.20502
0.5 | 0.0157 | 0.02852 | 0.003 | 0.55049
1 | 0.0364 | 0.02883 | 0.0078 | 1.2626
1.5 | 0.056 | 0.02924 | 0.0125 | 1.9152
2 | 0.0744 | 0.02975 | 0.0172 | 2.5008
2.5 | 0.0916 | 0.03038 | 0.0219 | 3.0151
3 | 0.1077 | 0.03116 | 0.0263 | 3.4564
3.5 | 0.1229 | 0.03213 | 0.0305 | 3.8251
4 | 0.1376 | 0.03335 | 0.0342 | 4.1259
4.5 | 0.284 | 0.03819 | 0.0125 | 7.4365
5 | 0.4163 | 0.04044 | -0.0021 | 10.2943
5.5 | 0.6708 | 0.02762 | -0.0122 | 24.2867
6 | 0.7921 | 0.03249 | -0.0135 | 24.3798
6.5 | 0.8713 | 0.03778 | -0.0156 | 23.0625
7 | 0.905 | 0.04269 | -0.0109 | 21.1993
7.5 | 0.927 | 0.04889 | -0.005 | 18.9609
8 | 0.9228 | 0.05446 | 0.0041 | 16.9445
8.5 | 0.9024 | 0.05984 | 0.0145 | 15.0802
9 | 0.8774 | 0.06549 | 0.0241 | 13.3975
9.5 | 0.8098 | 0.07021 | 0.0365 | 11.534
10 | 0.756 | 0.07752 | 0.0421 | 9.7523
10.5 | 0.6888 | 0.08999 | 0.0385 | 7.6542
11 | 0.5945 | 0.12284 | 0.0071 | 4.8396
11.5 | 0.5893 | 0.1298 | 0.006 | 4.5401
12 | 0.6033 | 0.13848 | 0.0052 | 4.3566
12.5 | 0.59 | 0.14372 | 0.0037 | 4.1052

## 7. Re 50k Mach 0.50 (1)
BIGFOIL.COM POLAR EXPORT
NACA67-211 a=0.0
NACA67-211 a=0.0 |  |  |  | Cl Max: | 1.116 | at alpha= | 20 | deg
JavaFoil+Calcfoil stall+Eppler ext transition |  |  |  | L/D Max: | 28.784 | at alpha= | 4 | deg
Re: | 50000 |  |  | Cd Min: | 0.01807 | at alpha= | -0.5 | deg
Mach: | 0.5 |  |  | Cl=0 at alpha= | -0.97727 | deg
|  |  |  | @ Cl=0.1, Cd= | 0.018188
|  |  |  | @ Cl=0.4, Cd= | 0.019058
|  |  |  | @ Cl=0.6, Cd= | 0.044122
alpha (deg) | Cl | Cd | Cm | Cl/Cd
-20 | -1.021 | 0.42815 | 0.01 | -2.386
-19.5 | -0.993 | 0.41538 | 0.009 | -2.391
-19 | -0.967 | 0.41591 | 0.009 | -2.325
-18.5 | -0.941 | 0.39942 | 0.009 | -2.356
-18 | -0.915 | 0.41079 | 0.008 | -2.227
-17.5 | -0.889 | 0.40641 | 0.008 | -2.188
-17 | -0.863 | 0.40252 | 0.007 | -2.144
-16.5 | -0.835 | 0.35807 | 0.006 | -2.331
-16 | -0.808 | 0.36017 | 0.006 | -2.244
-15.5 | -0.782 | 0.35714 | 0.006 | -2.19
-15 | -0.756 | 0.3534 | 0.005 | -2.139
-14.5 | -0.729 | 0.33145 | 0.005 | -2.201
-14 | -0.703 | 0.32504 | 0.004 | -2.163
-13.5 | -0.675 | 0.28894 | 0.004 | -2.337
-13 | -0.648 | 0.28276 | 0.003 | -2.293
-12.5 | -0.622 | 0.28067 | 0.003 | -2.216
-12 | -0.595 | 0.27649 | 0.002 | -2.153
-11.5 | -0.569 | 0.27257 | 0.002 | -2.086
-11 | -0.542 | 0.27745 | 0.001 | -1.953
-10.5 | -0.515 | 0.25241 | 0.001 | -2.039
-10 | -0.487 | 0.23445 | 0.001 | -2.079
-9.5 | -0.461 | 0.22704 | 0 | -2.029
-9 | -0.434 | 0.22949 | 0 | -1.89
-8.5 | -0.407 | 0.21383 | -0.001 | -1.903
-8 | -0.379 | 0.20142 | -0.001 | -1.884
-7.5 | -0.353 | 0.35338 | -0.001 | -0.998
-7 | -0.326 | 0.16956 | -0.002 | -1.92
-6.5 | -0.299 | 0.16667 | -0.002 | -1.792
-6 | -0.375 | 0.0902 | -0.002 | -4.153
-5.5 | -0.411 | 0.06802 | -0.003 | -6.049
-5 | -0.394 | 0.05521 | -0.003 | -7.128
-4.5 | -0.359 | 0.05039 | -0.003 | -7.127
-4 | -0.317 | 0.04542 | -0.004 | -6.97
-3.5 | -0.269 | 0.04218 | -0.005 | -6.379
-3 | -0.219 | 0.03984 | -0.005 | -5.488
-2.5 | -0.166 | 0.03804 | -0.006 | -4.372
-2 | -0.113 | 0.03653 | -0.007 | -3.08
-1.5 | -0.071 | 0.01869 | -0.015 | -3.784
-1 | -0.003 | 0.01845 | -0.016 | -0.165
-0.5 | 0.063 | 0.01807 | -0.017 | 3.501
0 | 0.129 | 0.01828 | -0.018 | 7.074
0.5 | 0.195 | 0.01838 | -0.019 | 10.61
1 | 0.261 | 0.01853 | -0.02 | 14.071
1.5 | 0.326 | 0.01874 | -0.021 | 17.411
2 | 0.391 | 0.01901 | -0.022 | 20.586
2.5 | 0.456 | 0.01936 | -0.023 | 23.562
3 | 0.52 | 0.01978 | -0.024 | 26.293
3.5 | 0.597 | 0.02206 | -0.025 | 27.055
4 | 0.658 | 0.02288 | -0.026 | 28.784
4.5 | 0.59 | 0.04334 | -0.013 | 13.623
5 | 0.634 | 0.04678 | -0.013 | 13.554
5.5 | 0.673 | 0.05139 | -0.012 | 13.104
6 | 0.699 | 0.05686 | -0.012 | 12.288
6.5 | 0.7 | 0.06618 | -0.012 | 10.581
7 | 0.629 | 0.08687 | -0.011 | 7.242
7.5 | 0.456 | 0.1449 | -0.011 | 3.147
8 | 0.483 | 0.19613 | -0.013 | 2.462
8.5 | 0.51 | 0.19535 | -0.013 | 2.609
9 | 0.536 | 0.20153 | -0.014 | 2.66
9.5 | 0.563 | 0.22137 | -0.016 | 2.545
10 | 0.59 | 0.23157 | -0.016 | 2.547
10.5 | 0.616 | 0.23439 | -0.017 | 2.628
11 | 0.644 | 0.25154 | -0.019 | 2.559
11.5 | 0.67 | 0.25593 | -0.02 | 2.618
12 | 0.696 | 0.29453 | -0.02 | 2.364
12.5 | 0.722 | 0.29795 | -0.021 | 2.424
13 | 0.749 | 0.29463 | -0.021 | 2.541
13.5 | 0.776 | 0.32709 | -0.023 | 2.374
14 | 0.803 | 0.32061 | -0.024 | 2.503
14.5 | 0.828 | 0.31687 | -0.024 | 2.614
15 | 0.854 | 0.34571 | -0.025 | 2.471
15.5 | 0.883 | 0.35979 | -0.027 | 2.453
16 | 0.908 | 0.36436 | -0.027 | 2.493
16.5 | 0.934 | 0.37747 | -0.028 | 2.474
17 | 0.96 | 0.37334 | -0.029 | 2.571
17.5 | 0.986 | 0.39925 | -0.029 | 2.468
18 | 1.014 | 0.43315 | -0.031 | 2.34
18.5 | 1.039 | 0.43172 | -0.032 | 2.407
19 | 1.064 | 0.44134 | -0.032 | 2.412
19.5 | 1.09 | 0.43934 | -0.033 | 2.48
20 | 1.116 | 0.44268 | -0.034 | 2.521

## 8. Re 50k Mach 0.50 (2)
BIGFOIL.COM POLAR EXPORT
NACA67-211 a=0.0
NACA67-211 a=0.0 |  |  |  | Cl Max: | 0.8902 | at alpha= | 6.5 | deg
XFOIL ncrit=9 |  |  |  | L/D Max: | 24.061 | at alpha= | 5 | deg
Re: | 50000 |  |  | Cd Min: | 0.25781 | at alpha= | -20 | deg
Mach: | 0.5 |  |  | Cl=0 at alpha= | 0.15244 | deg
|  |  |  | @ Cl=0.1, Cd= | 0.033633
|  |  |  | @ Cl=0.4, Cd= | 0.042132
|  |  |  | @ Cl=0.6, Cd= | 0.13949
alpha (deg) | Cl | Cd | Cm | Cl/Cd
-20 | -0.7067 | 0.25781 | 0.0189 | -2.7412
-19.5 | -0.6877 | 0.2519 | 0.0138 | -2.7301
-19 | -0.6814 | 0.25438 | 0.0069 | -2.6787
-18.5 | -0.6457 | 0.23577 | 0.0052 | -2.7387
-18 | -0.6284 | 0.2301 | 0.0004 | -2.731
-17.5 | -0.6127 | 0.22401 | -0.0044 | -2.7351
-17 | -0.5875 | 0.21404 | -0.0072 | -2.7448
-16.5 | -0.5772 | 0.21002 | -0.0122 | -2.7483
-16 | -0.5537 | 0.20078 | -0.0148 | -2.7577
-15.5 | -0.5358 | 0.193 | -0.0181 | -2.7762
-15 | -0.527 | 0.18882 | -0.0219 | -2.791
-14.5 | -0.5019 | 0.17866 | -0.0237 | -2.8092
-14 | -0.4886 | 0.17196 | -0.0264 | -2.8414
-13.5 | -0.4756 | 0.16525 | -0.0284 | -2.8781
-13 | -0.464 | 0.15871 | -0.03 | -2.9236
-12.5 | -0.4528 | 0.15202 | -0.0311 | -2.9786
-12 | -0.4427 | 0.14552 | -0.0316 | -3.0422
-11.5 | -0.4427 | 0.14042 | -0.0317 | -3.1527
-11 | -0.4344 | 0.13373 | -0.0307 | -3.2483
-10.5 | -0.4355 | 0.12852 | -0.0287 | -3.3886
-10 | -0.4237 | 0.122 | -0.0255 | -3.473
-9.5 | -0.4281 | 0.11735 | -0.0217 | -3.6481
-9 | -0.4168 | 0.11105 | -0.0177 | -3.7533
-8.5 | -0.4098 | 0.10564 | -0.013 | -3.8792
-8 | -0.3976 | 0.10005 | -0.0079 | -3.974
-6.5 | -0.6112 | 0.07965 | -0.0155 | -7.6736
-6 | -0.6434 | 0.07161 | -0.0136 | -8.9848
-5.5 | -0.6723 | 0.06496 | -0.0081 | -10.3494
-5 | -0.6782 | 0.05829 | -0.0021 | -11.6349
-4.5 | -0.6711 | 0.05194 | 0.0039 | -12.9207
-4 | -0.6538 | 0.04645 | 0.0101 | -14.0753
-3.5 | -0.6197 | 0.04148 | 0.0153 | -14.9397
-3 | -0.5716 | 0.03693 | 0.0192 | -15.4779
-2 | -0.1121 | 0.03055 | -0.0236 | -3.6694
-1.5 | -0.0854 | 0.03044 | -0.0183 | -2.8055
-1 | -0.0589 | 0.03044 | -0.013 | -1.935
-0.5 | -0.0329 | 0.03056 | -0.0079 | -1.0766
0 | -0.0075 | 0.03078 | -0.0027 | -0.24366
0.5 | 0.0171 | 0.03111 | 0.0024 | 0.54966
1 | 0.0406 | 0.03156 | 0.0074 | 1.2864
1.5 | 0.0627 | 0.03213 | 0.0124 | 1.9514
2 | 0.0835 | 0.03286 | 0.0174 | 2.5411
2.5 | 0.1025 | 0.03375 | 0.0222 | 3.037
3 | 0.1197 | 0.03484 | 0.0269 | 3.4357
3.5 | 0.1988 | 0.03782 | 0.0185 | 5.2565
4 | 0.3312 | 0.0414 | 0.002 | 8
4.5 | 0.4534 | 0.0427 | -0.0079 | 10.6183
5 | 0.7175 | 0.02982 | -0.0053 | 24.061
5.5 | 0.821 | 0.03569 | -0.0085 | 23.0036
6 | 0.8862 | 0.04147 | -0.0067 | 21.3697
6.5 | 0.8902 | 0.04661 | 0.0026 | 19.0989
7 | 0.8811 | 0.05203 | 0.0125 | 16.9345
7.5 | 0.8566 | 0.05734 | 0.023 | 14.939
8 | 0.8097 | 0.06182 | 0.0351 | 13.0977
8.5 | 0.7596 | 0.06709 | 0.0443 | 11.3221
9.5 | 0.643 | 0.08625 | 0.0431 | 7.4551
10 | 0.6247 | 0.09754 | 0.0383 | 6.4046
10.5 | 0.6194 | 0.10796 | 0.0347 | 5.7373
11 | 0.5955 | 0.12026 | 0.0264 | 4.9518
11.5 | 0.5784 | 0.13949 | 0.0095 | 4.1465

## 9. Re 100k Mach 0.00 (1)
BIGFOIL.COM POLAR EXPORT
NACA67-211 a=0.0
NACA67-211 a=0.0 |  |  |  | Cl Max: | 0.846 | at alpha= | 11 | deg
JavaFoil+Calcfoil stall+Eppler ext transition |  |  |  | L/D Max: | 39.537 | at alpha= | 5.5 | deg
Re: | 100000 |  |  | Cd Min: | 0.01224 | at alpha= | -0.5 | deg
Mach: | 0 |  |  | Cl=0 at alpha= | -0.97414 | deg
|  |  |  | @ Cl=0.1, Cd= | 0.012473
|  |  |  | @ Cl=0.4, Cd= | 0.013168
|  |  |  | @ Cl=0.6, Cd= | 0.017216
alpha (deg) | Cl | Cd | Cm | Cl/Cd
-16 | -0.504 | 0.24957 | 0.003 | -2.018
-15.5 | -0.527 | 0.22565 | 0.003 | -2.336
-15 | -0.55 | 0.21487 | 0.003 | -2.561
-14.5 | -0.573 | 0.19892 | 0.003 | -2.881
-14 | -0.595 | 0.18291 | 0.003 | -3.252
-13.5 | -0.615 | 0.16244 | 0.002 | -3.787
-13 | -0.633 | 0.14682 | 0.002 | -4.314
-12.5 | -0.649 | 0.13442 | 0.002 | -4.831
-12 | -0.657 | 0.12884 | 0.002 | -5.098
-11.5 | -0.661 | 0.1162 | 0.001 | -5.69
-11 | -0.662 | 0.10879 | 0.001 | -6.085
-10.5 | -0.659 | 0.10031 | 0.001 | -6.57
-10 | -0.652 | 0.0903 | 0 | -7.223
-9.5 | -0.641 | 0.08452 | 0 | -7.589
-9 | -0.626 | 0.07657 | 0 | -8.178
-8.5 | -0.607 | 0.07198 | 0 | -8.431
-8 | -0.583 | 0.06641 | -0.001 | -8.785
-7.5 | -0.555 | 0.06088 | -0.001 | -9.12
-7 | -0.523 | 0.05641 | -0.001 | -9.264
-6.5 | -0.487 | 0.05212 | -0.002 | -9.351
-6 | -0.45 | 0.04852 | -0.002 | -9.274
-5.5 | -0.41 | 0.04534 | -0.003 | -9.053
-5 | -0.369 | 0.04274 | -0.003 | -8.637
-4.5 | -0.326 | 0.04041 | -0.003 | -8.078
-4 | -0.282 | 0.03832 | -0.004 | -7.372
-3.5 | -0.238 | 0.03636 | -0.004 | -6.536
-3 | -0.192 | 0.03461 | -0.005 | -5.546
-2.5 | -0.146 | 0.03302 | -0.006 | -4.408
-2 | -0.12 | 0.01443 | -0.012 | -8.348
-1.5 | -0.062 | 0.0142 | -0.013 | -4.347
-1 | -0.003 | 0.01229 | -0.014 | -0.21
-0.5 | 0.055 | 0.01224 | -0.015 | 4.524
0 | 0.113 | 0.01254 | -0.016 | 8.98
0.5 | 0.17 | 0.01261 | -0.016 | 13.468
1 | 0.227 | 0.01271 | -0.017 | 17.865
1.5 | 0.284 | 0.01281 | -0.018 | 22.185
2 | 0.341 | 0.01296 | -0.019 | 26.319
2.5 | 0.398 | 0.01316 | -0.02 | 30.212
3 | 0.454 | 0.01337 | -0.021 | 33.946
3.5 | 0.509 | 0.01364 | -0.022 | 37.338
4 | 0.578 | 0.017 | -0.023 | 34.031
4.5 | 0.633 | 0.01754 | -0.024 | 36.092
5 | 0.687 | 0.01812 | -0.025 | 37.886
5.5 | 0.739 | 0.01868 | -0.026 | 39.537
6 | 0.643 | 0.04507 | -0.012 | 14.277
6.5 | 0.68 | 0.04823 | -0.011 | 14.093
7 | 0.714 | 0.05163 | -0.012 | 13.831
7.5 | 0.745 | 0.05535 | -0.012 | 13.461
8 | 0.772 | 0.05977 | -0.012 | 12.921
8.5 | 0.796 | 0.06411 | -0.012 | 12.412
9 | 0.815 | 0.06924 | -0.012 | 11.769
9.5 | 0.829 | 0.07553 | -0.012 | 10.981
10 | 0.84 | 0.08237 | -0.012 | 10.194
10.5 | 0.845 | 0.09052 | -0.011 | 9.337
11 | 0.846 | 0.09869 | -0.012 | 8.576
11.5 | 0.843 | 0.10894 | -0.012 | 7.742
12 | 0.834 | 0.11664 | -0.012 | 7.149
12.5 | 0.816 | 0.12763 | -0.012 | 6.393
13 | 0.794 | 0.13423 | -0.012 | 5.918
13.5 | 0.77 | 0.1476 | -0.012 | 5.214
14 | 0.743 | 0.16387 | -0.012 | 4.531
14.5 | 0.714 | 0.17852 | -0.012 | 3.998
15 | 0.684 | 0.19456 | -0.013 | 3.515
15.5 | 0.653 | 0.20104 | -0.013 | 3.25
16 | 0.623 | 0.22002 | -0.014 | 2.83

## 10. Re 100k Mach 0.00 (2)
BIGFOIL.COM POLAR EXPORT
NACA67-211 a=0.0
NACA67-211 a=0.0 |  |  |  | Cl Max: | 0.9587 | at alpha= | 8.5 | deg
XFOIL ncrit=9 |  |  |  | L/D Max: | 38.1928 | at alpha= | 4.5 | deg
Re: | 100000 |  |  | Cd Min: | 0.14441 | at alpha= | 13.5 | deg
Mach: | 0 |  |  | Cl=0 at alpha= | 0.14706 | deg
|  |  |  | @ Cl=0.1, Cd= | 0.025849
|  |  |  | @ Cl=0.4, Cd= | 0.028109
|  |  |  | @ Cl=0.6, Cd= | 0.024259
alpha (deg) | Cl | Cd | Cm | Cl/Cd
-11 | -0.4914 | 0.11245 | -0.0453 | -4.3699
-10.5 | -0.4797 | 0.10462 | -0.0422 | -4.5852
-10 | -0.491 | 0.09904 | -0.0409 | -4.9576
-9.5 | -0.5407 | 0.09323 | -0.0419 | -5.7996
-9 | -0.5975 | 0.08927 | -0.0365 | -6.6932
-8.5 | -0.6621 | 0.08662 | -0.0271 | -7.6437
-8 | -0.6656 | 0.07883 | -0.0224 | -8.4435
-7.5 | -0.6856 | 0.074 | -0.0159 | -9.2649
-7 | -0.701 | 0.06804 | -0.0098 | -10.3028
-6.5 | -0.7086 | 0.06264 | -0.0039 | -11.3123
-6 | -0.7157 | 0.0588 | 0.0027 | -12.1718
-4.5 | -0.6293 | 0.03719 | 0.0168 | -16.9212
-4 | -0.5857 | 0.03203 | 0.0205 | -18.286
-3.5 | -0.5394 | 0.02878 | 0.0235 | -18.7422
-3 | -0.4927 | 0.02629 | 0.0259 | -18.741
-2 | -0.0933 | 0.02415 | -0.0197 | -3.8634
-1.5 | -0.0712 | 0.0241 | -0.0152 | -2.9544
-1 | -0.049 | 0.02413 | -0.0107 | -2.0307
-0.5 | -0.0272 | 0.02423 | -0.0062 | -1.1226
0 | -0.006 | 0.02441 | -0.0016 | -0.2458
0.5 | 0.0144 | 0.02466 | 0.0029 | 0.58394
1 | 0.0335 | 0.02498 | 0.0076 | 1.3411
1.5 | 0.1215 | 0.02613 | -0.0015 | 4.6498
2 | 0.2052 | 0.027 | -0.0093 | 7.6
2.5 | 0.2851 | 0.02773 | -0.0158 | 10.2813
3 | 0.3683 | 0.02818 | -0.0221 | 13.0696
3.5 | 0.4622 | 0.02797 | -0.0293 | 16.5248
4 | 0.6824 | 0.02204 | -0.0524 | 30.9619
4.5 | 0.7291 | 0.01909 | -0.0459 | 38.1928
5 | 0.7578 | 0.0208 | -0.0361 | 36.4327
5.5 | 0.774 | 0.02323 | -0.0291 | 33.319
6 | 0.8068 | 0.02585 | -0.0252 | 31.2108
6.5 | 0.8574 | 0.029 | -0.024 | 29.5655
7 | 0.8999 | 0.03199 | -0.0214 | 28.1307
7.5 | 0.9403 | 0.03778 | -0.0186 | 24.8888
8 | 0.9535 | 0.04156 | -0.0109 | 22.9427
8.5 | 0.9587 | 0.04752 | -0.0028 | 20.1747
9 | 0.936 | 0.05382 | 0.0101 | 17.3913
11 | 0.6433 | 0.10199 | 0.0252 | 6.3075
11.5 | 0.6383 | 0.11013 | 0.0233 | 5.7959
12 | 0.6289 | 0.11923 | 0.0199 | 5.2747
12.5 | 0.6586 | 0.12701 | 0.0224 | 5.1854
13 | 0.6357 | 0.13537 | 0.0155 | 4.696
13.5 | 0.6281 | 0.14441 | 0.0108 | 4.3494

## 11. Re 100k Mach 0.10 (1)
BIGFOIL.COM POLAR EXPORT
NACA67-211 a=0.0
NACA67-211 a=0.0 |  |  |  | Cl Max: | 0.838 | at alpha= | 10.5 | deg
JavaFoil+Calcfoil stall+Eppler ext transition |  |  |  | L/D Max: | 39.581 | at alpha= | 5.5 | deg
Re: | 100000 |  |  | Cd Min: | 0.01227 | at alpha= | -0.5 | deg
Mach: | 0.1 |  |  | Cl=0 at alpha= | -0.97458 | deg
|  |  |  | @ Cl=0.1, Cd= | 0.012502
|  |  |  | @ Cl=0.4, Cd= | 0.01319
|  |  |  | @ Cl=0.6, Cd= | 0.01725
alpha (deg) | Cl | Cd | Cm | Cl/Cd
-16 | -0.457 | 0.26412 | 0.003 | -1.732
-15.5 | -0.484 | 0.24725 | 0.003 | -1.956
-15 | -0.51 | 0.22528 | 0.003 | -2.265
-14.5 | -0.536 | 0.2166 | 0.003 | -2.476
-14 | -0.562 | 0.18364 | 0.003 | -3.058
-13.5 | -0.586 | 0.17125 | 0.002 | -3.42
-13 | -0.608 | 0.15867 | 0.002 | -3.831
-12.5 | -0.628 | 0.14878 | 0.002 | -4.218
-12 | -0.638 | 0.12897 | 0.002 | -4.949
-11.5 | -0.646 | 0.12023 | 0.001 | -5.372
-11 | -0.65 | 0.11088 | 0.001 | -5.859
-10.5 | -0.649 | 0.10125 | 0.001 | -6.415
-10 | -0.645 | 0.09214 | 0 | -7.002
-9.5 | -0.636 | 0.08507 | 0 | -7.48
-9 | -0.623 | 0.07831 | 0 | -7.953
-8.5 | -0.605 | 0.0723 | 0 | -8.368
-8 | -0.583 | 0.06675 | -0.001 | -8.731
-7.5 | -0.555 | 0.06172 | -0.001 | -8.998
-7 | -0.523 | 0.05649 | -0.001 | -9.264
-6.5 | -0.488 | 0.05261 | -0.002 | -9.284
-6 | -0.451 | 0.04886 | -0.002 | -9.234
-5.5 | -0.412 | 0.0456 | -0.003 | -9.031
-5 | -0.371 | 0.04294 | -0.003 | -8.631
-4.5 | -0.328 | 0.0405 | -0.003 | -8.093
-4 | -0.284 | 0.03836 | -0.004 | -7.397
-3.5 | -0.239 | 0.0364 | -0.004 | -6.559
-3 | -0.193 | 0.03468 | -0.005 | -5.562
-2.5 | -0.18 | 0.01471 | -0.012 | -12.208
-2 | -0.121 | 0.01446 | -0.012 | -8.372
-1.5 | -0.062 | 0.01422 | -0.013 | -4.361
-1 | -0.003 | 0.01232 | -0.014 | -0.211
-0.5 | 0.056 | 0.01227 | -0.015 | 4.535
0 | 0.113 | 0.01257 | -0.016 | 9.002
0.5 | 0.171 | 0.01264 | -0.016 | 13.504
1 | 0.228 | 0.01273 | -0.017 | 17.934
1.5 | 0.286 | 0.01285 | -0.018 | 22.23
2 | 0.343 | 0.013 | -0.019 | 26.365
2.5 | 0.4 | 0.01319 | -0.02 | 30.316
3 | 0.456 | 0.01341 | -0.021 | 34
3.5 | 0.512 | 0.01367 | -0.022 | 37.421
4 | 0.581 | 0.01706 | -0.023 | 34.065
4.5 | 0.636 | 0.01761 | -0.024 | 36.119
5 | 0.69 | 0.01821 | -0.025 | 37.879
5.5 | 0.742 | 0.01874 | -0.026 | 39.581
6 | 0.646 | 0.04524 | -0.012 | 14.278
6.5 | 0.682 | 0.04854 | -0.011 | 14.056
7 | 0.716 | 0.05143 | -0.011 | 13.924
7.5 | 0.747 | 0.05597 | -0.012 | 13.341
8 | 0.773 | 0.05997 | -0.012 | 12.892
8.5 | 0.796 | 0.06479 | -0.012 | 12.279
9 | 0.813 | 0.06926 | -0.012 | 11.742
9.5 | 0.826 | 0.07757 | -0.012 | 10.651
10 | 0.834 | 0.08087 | -0.012 | 10.318
10.5 | 0.838 | 0.09283 | -0.012 | 9.022
11 | 0.836 | 0.09977 | -0.011 | 8.379
11.5 | 0.83 | 0.10756 | -0.012 | 7.716
12 | 0.817 | 0.11878 | -0.012 | 6.876
12.5 | 0.795 | 0.12983 | -0.012 | 6.122
13 | 0.769 | 0.1407 | -0.012 | 5.465
13.5 | 0.74 | 0.15141 | -0.012 | 4.887
14 | 0.709 | 0.16902 | -0.013 | 4.192
14.5 | 0.675 | 0.18724 | -0.012 | 3.608
15 | 0.642 | 0.20547 | -0.013 | 3.122
15.5 | 0.607 | 0.21845 | -0.013 | 2.78

## 12. Re 100k Mach 0.10 (2)
BIGFOIL.COM POLAR EXPORT
NACA67-211 a=0.0
NACA67-211 a=0.0 |  |  |  | Cl Max: | 0.9562 | at alpha= | 8.5 | deg
XFOIL ncrit=9 |  |  |  | L/D Max: | 38.524 | at alpha= | 4.5 | deg
Re: | 100000 |  |  | Cd Min: | 0.14506 | at alpha= | 13.5 | deg
Mach: | 0.1 |  |  | Cl=0 at alpha= | 0.14634 | deg
|  |  |  | @ Cl=0.1, Cd= | 0.025896
|  |  |  | @ Cl=0.4, Cd= | 0.028186
|  |  |  | @ Cl=0.6, Cd= | 0.024359
alpha (deg) | Cl | Cd | Cm | Cl/Cd
-11.5 | -0.4619 | 0.11905 | -0.0387 | -3.8799
-11 | -0.4944 | 0.11328 | -0.0461 | -4.3644
-10.5 | -0.4737 | 0.10539 | -0.0415 | -4.4947
-10 | -0.4906 | 0.09975 | -0.0411 | -4.9183
-9.5 | -0.5457 | 0.09415 | -0.0424 | -5.7961
-9 | -0.6038 | 0.09058 | -0.0363 | -6.6659
-8.5 | -0.6687 | 0.08812 | -0.0268 | -7.5885
-8 | -0.6503 | 0.07943 | -0.0233 | -8.1871
-7.5 | -0.6938 | 0.07557 | -0.0157 | -9.1809
-7 | -0.6963 | 0.06879 | -0.0104 | -10.1221
-6.5 | -0.7057 | 0.0633 | -0.0044 | -11.1485
-5.5 | -0.6997 | 0.05292 | 0.0068 | -13.2218
-4.5 | -0.6306 | 0.03824 | 0.0169 | -16.4906
-4 | -0.5894 | 0.03242 | 0.0202 | -18.1801
-3.5 | -0.5428 | 0.02907 | 0.0235 | -18.6722
-3 | -0.4957 | 0.02642 | 0.0259 | -18.7623
-2 | -0.0939 | 0.02424 | -0.0198 | -3.8738
-1.5 | -0.0716 | 0.0242 | -0.0153 | -2.9587
-1 | -0.0493 | 0.02423 | -0.0107 | -2.0347
-0.5 | -0.0274 | 0.02433 | -0.0062 | -1.1262
0 | -0.006 | 0.02451 | -0.0017 | -0.2448
0.5 | 0.0145 | 0.02476 | 0.0029 | 0.58562
1 | 0.0338 | 0.02509 | 0.0076 | 1.3472
1.5 | 0.125 | 0.0262 | -0.0021 | 4.771
2 | 0.2118 | 0.02718 | -0.0104 | 7.7925
2.5 | 0.2915 | 0.02786 | -0.0167 | 10.463
3 | 0.3745 | 0.02826 | -0.0229 | 13.2519
3.5 | 0.4713 | 0.02798 | -0.0304 | 16.8442
4 | 0.6849 | 0.02197 | -0.052 | 31.1743
4.5 | 0.7308 | 0.01897 | -0.0451 | 38.524
5 | 0.7585 | 0.02108 | -0.0354 | 35.982
5.5 | 0.7758 | 0.02345 | -0.0285 | 33.0832
6 | 0.8101 | 0.02606 | -0.0247 | 31.086
6.5 | 0.862 | 0.02933 | -0.0236 | 29.3897
7 | 0.9049 | 0.03256 | -0.0211 | 27.7918
7.5 | 0.9425 | 0.03835 | -0.0177 | 24.5763
8 | 0.9535 | 0.04222 | -0.0096 | 22.5841
8.5 | 0.9562 | 0.04816 | -0.0012 | 19.8547
9 | 0.9327 | 0.05403 | 0.0115 | 17.2626
9.5 | 0.8847 | 0.06201 | 0.0256 | 14.2671
11 | 0.6383 | 0.10302 | 0.0248 | 6.1959
11.5 | 0.6321 | 0.11126 | 0.0226 | 5.6813
12 | 0.6269 | 0.11997 | 0.0198 | 5.2255
12.5 | 0.663 | 0.1277 | 0.0233 | 5.1919
13 | 0.6309 | 0.13623 | 0.0149 | 4.6311
13.5 | 0.6278 | 0.14506 | 0.0109 | 4.3279

## 13. Re 100k Mach 0.25 (1)
BIGFOIL.COM POLAR EXPORT
NACA67-211 a=0.0
NACA67-211 a=0.0 |  |  |  | Cl Max: | 0.795 | at alpha= | 9 | deg
JavaFoil+Calcfoil stall+Eppler ext transition |  |  |  | L/D Max: | 37.865 | at alpha= | 5 | deg
Re: | 100000 |  |  | Cd Min: | 0.01241 | at alpha= | -0.5 | deg
Mach: | 0.25 |  |  | Cl=0 at alpha= | -0.975 | deg
|  |  |  | @ Cl=0.1, Cd= | 0.012629
|  |  |  | @ Cl=0.4, Cd= | 0.29025
|  |  |  | @ Cl=0.6, Cd= | 0.29025
alpha (deg) | Cl | Cd | Cm | Cl/Cd
-14 | -0.239 | 0.39587 | 0.002 | -0.604
-13.5 | -0.31 | 0.30027 | 0.002 | -1.033
-13 | -0.373 | 0.25026 | 0.002 | -1.492
-12.5 | -0.431 | 0.21449 | 0.002 | -2.01
-12 | -0.474 | 0.18846 | 0.002 | -2.514
-11.5 | -0.511 | 0.15263 | 0.001 | -3.347
-11 | -0.541 | 0.13523 | 0.001 | -4.004
-10.5 | -0.565 | 0.12145 | 0.001 | -4.655
-10 | -0.582 | 0.1077 | 0 | -5.403
-9.5 | -0.591 | 0.09642 | 0 | -6.129
-9 | -0.592 | 0.08605 | 0 | -6.884
-8.5 | -0.587 | 0.07841 | -0.001 | -7.48
-8 | -0.573 | 0.07121 | -0.001 | -8.054
-7.5 | -0.553 | 0.06448 | -0.001 | -8.571
-7 | -0.525 | 0.05943 | -0.002 | -8.828
-6.5 | -0.493 | 0.05455 | -0.002 | -9.031
-6 | -0.457 | 0.0503 | -0.002 | -9.091
-5.5 | -0.419 | 0.04644 | -0.003 | -9.021
-5 | -0.378 | 0.04368 | -0.003 | -8.655
-4.5 | -0.335 | 0.04105 | -0.003 | -8.164
-4 | -0.29 | 0.03879 | -0.004 | -7.486
-3.5 | -0.245 | 0.03672 | -0.005 | -6.664
-3 | -0.198 | 0.03486 | -0.005 | -5.676
-2.5 | -0.15 | 0.03325 | -0.006 | -4.513
-2 | -0.124 | 0.01463 | -0.013 | -8.491
-1.5 | -0.064 | 0.01436 | -0.014 | -4.432
-1 | -0.003 | 0.01246 | -0.014 | -0.214
-0.5 | 0.057 | 0.01241 | -0.015 | 4.601
0 | 0.116 | 0.01271 | -0.016 | 9.139
0.5 | 0.175 | 0.01279 | -0.017 | 13.698
1 | 0.234 | 0.01288 | -0.018 | 18.199
1.5 | 0.293 | 0.01301 | -0.019 | 22.549
2 | 0.352 | 0.01316 | -0.02 | 26.738
2.5 | 0.41 | 0.01336 | -0.02 | 30.708
3 | 0.468 | 0.01361 | -0.021 | 34.409
3.5 | 0.525 | 0.01388 | -0.022 | 37.843
4 | 0.596 | 0.01739 | -0.024 | 34.279
4.5 | 0.652 | 0.018 | -0.025 | 36.214
5 | 0.706 | 0.01865 | -0.026 | 37.865
5.5 | 0.622 | 0.04254 | -0.013 | 14.633
6 | 0.66 | 0.04594 | -0.012 | 14.357
6.5 | 0.695 | 0.04912 | -0.012 | 14.143
7 | 0.726 | 0.05295 | -0.012 | 13.715
7.5 | 0.753 | 0.05788 | -0.012 | 13.006
8 | 0.774 | 0.06279 | -0.012 | 12.32
8.5 | 0.788 | 0.06725 | -0.012 | 11.717
9 | 0.795 | 0.07466 | -0.012 | 10.651
9.5 | 0.795 | 0.08187 | -0.012 | 9.706
10 | 0.786 | 0.09036 | -0.012 | 8.699
10.5 | 0.769 | 0.10097 | -0.012 | 7.62
11 | 0.744 | 0.11877 | -0.011 | 6.267
11.5 | 0.712 | 0.1305 | -0.011 | 5.453
12 | 0.667 | 0.14983 | -0.012 | 4.452
12.5 | 0.608 | 0.17187 | -0.012 | 3.535
13 | 0.541 | 0.20822 | -0.012 | 2.6
13.5 | 0.469 | 0.23314 | -0.013 | 2.013
14 | 0.392 | 0.29025 | -0.013 | 1.349

## 14. Re 100k Mach 0.25 (2)
BIGFOIL.COM POLAR EXPORT
NACA67-211 a=0.0
NACA67-211 a=0.0 |  |  |  | Cl Max: | 0.9499 | at alpha= | 7.5 | deg
XFOIL ncrit=9 |  |  |  | L/D Max: | 41.4417 | at alpha= | 4.5 | deg
Re: | 100000 |  |  | Cd Min: | 0.12486 | at alpha= | 12.5 | deg
Mach: | 0.25 |  |  | Cl=0 at alpha= | 0.14387 | deg
|  |  |  | @ Cl=0.1, Cd= | 0.026361
|  |  |  | @ Cl=0.4, Cd= | 0.0287
|  |  |  | @ Cl=0.6, Cd= | 0.12486
alpha (deg) | Cl | Cd | Cm | Cl/Cd
-11 | -0.462 | 0.11475 | -0.0418 | -4.0261
-10.5 | -0.4602 | 0.10888 | -0.0406 | -4.2267
-10 | -0.5103 | 0.10418 | -0.0443 | -4.8983
-9.5 | -0.4933 | 0.09766 | -0.0376 | -5.0512
-9 | -0.5319 | 0.09205 | -0.0373 | -5.7784
-8.5 | -0.5912 | 0.08754 | -0.0337 | -6.7535
-7.5 | -0.6534 | 0.07761 | -0.0197 | -8.419
-6 | -0.7055 | 0.06095 | -0.0005 | -11.5751
-4 | -0.6076 | 0.0345 | 0.0191 | -17.6116
-3.5 | -0.5614 | 0.03067 | 0.0232 | -18.3045
-3 | -0.5132 | 0.02742 | 0.0257 | -18.7163
-2.5 | -0.4652 | 0.02484 | 0.0276 | -18.7279
-2 | -0.0972 | 0.02476 | -0.0204 | -3.9257
-1.5 | -0.0741 | 0.02471 | -0.0158 | -2.9988
-1 | -0.0511 | 0.02474 | -0.0112 | -2.0655
-0.5 | -0.0283 | 0.02485 | -0.0065 | -1.1388
0 | -0.0061 | 0.02505 | -0.0019 | -0.24351
0.5 | 0.0151 | 0.02533 | 0.0028 | 0.59613
1 | 0.058 | 0.0259 | 0.0029 | 2.2394
1.5 | 0.1501 | 0.02691 | -0.0066 | 5.5779
2 | 0.2316 | 0.02775 | -0.0134 | 8.3459
2.5 | 0.3143 | 0.02841 | -0.0198 | 11.063
3 | 0.4 | 0.0287 | -0.0259 | 13.9373
3.5 | 0.5055 | 0.02802 | -0.0339 | 18.0407
4 | 0.7081 | 0.02113 | -0.051 | 33.5116
4.5 | 0.7675 | 0.01852 | -0.0425 | 41.4417
5 | 0.7636 | 0.02239 | -0.032 | 34.1045
5.5 | 0.7868 | 0.0248 | -0.0257 | 31.7258
6 | 0.8305 | 0.02748 | -0.0227 | 30.222
6.5 | 0.8858 | 0.03132 | -0.0215 | 28.2822
7 | 0.9266 | 0.0356 | -0.0183 | 26.0281
7.5 | 0.9499 | 0.04152 | -0.0124 | 22.8781
8 | 0.9475 | 0.04555 | -0.0023 | 20.8013
8.5 | 0.9365 | 0.05096 | 0.0078 | 18.3772
9 | 0.9297 | 0.05828 | 0.0157 | 15.9523
9.5 | 0.8544 | 0.06002 | 0.0347 | 14.2353
10 | 0.8024 | 0.06548 | 0.0451 | 12.2541
10.5 | 0.7466 | 0.07443 | 0.0486 | 10.0309
11 | 0.5205 | 0.10039 | 0.0299 | 5.1848
11.5 | 0.4955 | 0.10951 | 0.0263 | 4.5247
12 | 0.5102 | 0.1176 | 0.0263 | 4.3384
12.5 | 0.5155 | 0.12486 | 0.0253 | 4.1286

## 15. Re 100k Mach 0.50 (1)
BIGFOIL.COM POLAR EXPORT
NACA67-211 a=0.0
NACA67-211 a=0.0 |  |  |  | Cl Max: | 1.117 | at alpha= | 20 | deg
JavaFoil+Calcfoil stall+Eppler ext transition |  |  |  | L/D Max: | 36.17 | at alpha= | 4.5 | deg
Re: | 100000 |  |  | Cd Min: | 0.01306 | at alpha= | -0.5 | deg
Mach: | 0.5 |  |  | Cl=0 at alpha= | -0.97727 | deg
|  |  |  | @ Cl=0.1, Cd= | 0.013204
|  |  |  | @ Cl=0.4, Cd= | 0.013932
|  |  |  | @ Cl=0.6, Cd= | 0.018315
alpha (deg) | Cl | Cd | Cm | Cl/Cd
-20 | -1.021 | 0.35155 | 0.01 | -2.906
-19.5 | -0.993 | 0.32077 | 0.01 | -3.096
-19 | -0.967 | 0.32087 | 0.009 | -3.013
-18.5 | -0.941 | 0.32486 | 0.009 | -2.897
-18 | -0.915 | 0.31527 | 0.008 | -2.902
-17.5 | -0.889 | 0.31084 | 0.008 | -2.86
-17 | -0.863 | 0.30678 | 0.007 | -2.813
-16.5 | -0.835 | 0.28771 | 0.007 | -2.901
-16 | -0.808 | 0.27559 | 0.006 | -2.933
-15.5 | -0.782 | 0.27206 | 0.006 | -2.875
-15 | -0.756 | 0.26822 | 0.005 | -2.818
-14.5 | -0.729 | 0.26549 | 0.005 | -2.748
-14 | -0.703 | 0.2596 | 0.004 | -2.708
-13.5 | -0.675 | 0.22732 | 0.004 | -2.971
-13 | -0.648 | 0.21532 | 0.003 | -3.012
-12.5 | -0.622 | 0.21274 | 0.003 | -2.923
-12 | -0.595 | 0.20877 | 0.002 | -2.852
-11.5 | -0.569 | 0.20502 | 0.002 | -2.774
-11 | -0.542 | 0.21955 | 0.001 | -2.468
-10.5 | -0.515 | 0.20186 | 0.001 | -2.551
-10 | -0.487 | 0.18324 | 0.001 | -2.66
-9.5 | -0.461 | 0.17685 | 0 | -2.604
-9 | -0.434 | 0.17815 | 0 | -2.435
-8.5 | -0.407 | 0.15788 | -0.001 | -2.578
-8 | -0.379 | 0.15632 | -0.001 | -2.427
-7.5 | -0.353 | 0.25874 | -0.001 | -1.363
-7 | -0.326 | 0.13142 | -0.002 | -2.478
-6.5 | -0.299 | 0.12883 | -0.002 | -2.319
-6 | -0.375 | 0.07445 | -0.002 | -5.031
-5.5 | -0.411 | 0.05792 | -0.003 | -7.105
-5 | -0.394 | 0.04876 | -0.003 | -8.071
-4.5 | -0.359 | 0.04505 | -0.004 | -7.974
-4 | -0.317 | 0.04081 | -0.004 | -7.759
-3.5 | -0.269 | 0.03818 | -0.005 | -7.049
-3 | -0.219 | 0.03604 | -0.006 | -6.071
-2.5 | -0.166 | 0.03441 | -0.006 | -4.838
-2 | -0.113 | 0.03271 | -0.008 | -3.45
-1.5 | -0.071 | 0.01505 | -0.015 | -4.708
-1 | -0.003 | 0.01476 | -0.016 | -0.206
-0.5 | 0.063 | 0.01306 | -0.017 | 4.863
0 | 0.13 | 0.01332 | -0.018 | 9.725
0.5 | 0.195 | 0.0134 | -0.019 | 14.58
1 | 0.261 | 0.01354 | -0.02 | 19.307
1.5 | 0.327 | 0.0137 | -0.021 | 23.874
2 | 0.392 | 0.0139 | -0.022 | 28.223
2.5 | 0.457 | 0.01416 | -0.023 | 32.285
3 | 0.521 | 0.01447 | -0.024 | 36.038
3.5 | 0.598 | 0.01829 | -0.025 | 32.706
4 | 0.66 | 0.01905 | -0.027 | 34.639
4.5 | 0.718 | 0.01986 | -0.028 | 36.17
5 | 0.635 | 0.04234 | -0.014 | 15.003
5.5 | 0.674 | 0.04629 | -0.012 | 14.55
6 | 0.699 | 0.05122 | -0.012 | 13.643
6.5 | 0.7 | 0.05788 | -0.012 | 12.099
7 | 0.629 | 0.07229 | -0.011 | 8.703
7.5 | 0.456 | 0.11622 | -0.011 | 3.924
8 | 0.483 | 0.15227 | -0.013 | 3.172
8.5 | 0.51 | 0.15102 | -0.014 | 3.374
9 | 0.536 | 0.15592 | -0.014 | 3.438
9.5 | 0.563 | 0.1645 | -0.016 | 3.425
10 | 0.59 | 0.18105 | -0.017 | 3.257
10.5 | 0.616 | 0.1839 | -0.017 | 3.35
11 | 0.644 | 0.20176 | -0.019 | 3.191
11.5 | 0.67 | 0.20576 | -0.02 | 3.257
12 | 0.696 | 0.21895 | -0.02 | 3.18
12.5 | 0.722 | 0.22237 | -0.021 | 3.249
13 | 0.749 | 0.2315 | -0.021 | 3.234
13.5 | 0.776 | 0.24627 | -0.023 | 3.153
14 | 0.803 | 0.24279 | -0.024 | 3.305
14.5 | 0.828 | 0.25476 | -0.024 | 3.252
15 | 0.854 | 0.26207 | -0.025 | 3.26
15.5 | 0.883 | 0.27502 | -0.027 | 3.209
16 | 0.908 | 0.27946 | -0.028 | 3.25
16.5 | 0.934 | 0.28962 | -0.028 | 3.225
17 | 0.96 | 0.29864 | -0.029 | 3.214
17.5 | 0.986 | 0.30159 | -0.029 | 3.268
18 | 1.014 | 0.33169 | -0.031 | 3.056
18.5 | 1.039 | 0.3301 | -0.032 | 3.148
19 | 1.064 | 0.33701 | -0.032 | 3.159
19.5 | 1.09 | 0.34609 | -0.033 | 3.149
20 | 1.117 | 0.35632 | -0.034 | 3.134

## 16. Re 100k Mach 0.50 (2)
BIGFOIL.COM POLAR EXPORT
NACA67-211 a=0.0
NACA67-211 a=0.0 |  |  |  | Cl Max: | 0.9228 | at alpha= | 6.5 | deg
XFOIL ncrit=9 |  |  |  | L/D Max: | 37.3712 | at alpha= | 4 | deg
Re: | 100000 |  |  | Cd Min: | 0.26604 | at alpha= | -20 | deg
Mach: | 0.5 |  |  | Cl=0 at alpha= | 0.056509 | deg
|  |  |  | @ Cl=0.1, Cd= | 0.028388
|  |  |  | @ Cl=0.4, Cd= | 0.03052
|  |  |  | @ Cl=0.6, Cd= | 0.12724
alpha (deg) | Cl | Cd | Cm | Cl/Cd
-20 | -0.716 | 0.26604 | 0.0168 | -2.6913
-19.5 | -0.6854 | 0.24881 | 0.0143 | -2.7547
-19 | -0.662 | 0.23958 | 0.0106 | -2.7632
-18.5 | -0.6406 | 0.23195 | 0.0061 | -2.7618
-18 | -0.6205 | 0.22477 | 0.0013 | -2.7606
-17.5 | -0.6089 | 0.222 | -0.0054 | -2.7428
-17 | -0.5947 | 0.21569 | -0.0107 | -2.7572
-16.5 | -0.5614 | 0.20182 | -0.0116 | -2.7817
-16 | -0.5426 | 0.19458 | -0.0156 | -2.7886
-15.5 | -0.535 | 0.19107 | -0.0218 | -2.8
-15 | -0.5277 | 0.18564 | -0.0268 | -2.8426
-14.5 | -0.4914 | 0.17239 | -0.0269 | -2.8505
-14 | -0.4791 | 0.16618 | -0.0307 | -2.883
-13.5 | -0.477 | 0.16061 | -0.0354 | -2.9699
-13 | -0.4508 | 0.15132 | -0.0356 | -2.9791
-12.5 | -0.4592 | 0.14759 | -0.0406 | -3.1113
-12 | -0.439 | 0.13814 | -0.0401 | -3.1779
-11.5 | -0.435 | 0.13218 | -0.0404 | -3.291
-11 | -0.4586 | 0.12817 | -0.0428 | -3.5781
-10.5 | -0.4444 | 0.12116 | -0.0387 | -3.6679
-10 | -0.4513 | 0.1153 | -0.0367 | -3.9141
-9.5 | -0.4897 | 0.11202 | -0.0377 | -4.3715
-9 | -0.4718 | 0.10439 | -0.0325 | -4.5196
-8.5 | -0.4956 | 0.09877 | -0.0314 | -5.0177
-8 | -0.5562 | 0.0946 | -0.0324 | -5.8795
-7.5 | -0.5642 | 0.08801 | -0.0279 | -6.4106
-7 | -0.5846 | 0.08208 | -0.0225 | -7.1223
-6.5 | -0.6221 | 0.0772 | -0.0147 | -8.0583
-4.5 | -0.6833 | 0.0485 | 0.007 | -14.0887
-4 | -0.663 | 0.04246 | 0.0136 | -15.6147
-3.5 | -0.6308 | 0.03686 | 0.0196 | -17.1134
-3 | -0.5865 | 0.03287 | 0.0246 | -17.843
-2.5 | -0.5359 | 0.02901 | 0.028 | -18.4729
-2 | -0.4803 | 0.02642 | 0.0307 | -18.1794
-1.5 | -0.0859 | 0.02695 | -0.0181 | -3.1874
-1 | -0.0593 | 0.02699 | -0.0129 | -2.1971
-0.5 | -0.0332 | 0.02715 | -0.0079 | -1.2228
0 | -0.0079 | 0.02743 | -0.0029 | -0.28801
0.5 | 0.062 | 0.02803 | -0.0069 | 2.2119
1 | 0.1523 | 0.02888 | -0.0148 | 5.2735
1.5 | 0.2373 | 0.02969 | -0.021 | 7.9926
2 | 0.3219 | 0.0303 | -0.0264 | 10.6238
2.5 | 0.4073 | 0.03054 | -0.031 | 13.3366
3 | 0.5191 | 0.02988 | -0.0383 | 17.3728
3.5 | 0.6933 | 0.0239 | -0.0475 | 29.0084
4 | 0.7691 | 0.02058 | -0.0376 | 37.3712
4.5 | 0.7666 | 0.024 | -0.0257 | 31.9417
5 | 0.7995 | 0.02675 | -0.0188 | 29.8879
5.5 | 0.8662 | 0.03077 | -0.0173 | 28.1508
6 | 0.9126 | 0.03532 | -0.0127 | 25.8381
6.5 | 0.9228 | 0.0401 | -0.0032 | 23.0125
7 | 0.906 | 0.04436 | 0.0091 | 20.4238
7.5 | 0.8726 | 0.04823 | 0.0226 | 18.0925
8 | 0.8246 | 0.0516 | 0.0367 | 15.9806
8.5 | 0.7744 | 0.05595 | 0.048 | 13.8409
9 | 0.7258 | 0.06187 | 0.0548 | 11.731
9.5 | 0.68 | 0.07054 | 0.0553 | 9.6399
10 | 0.6446 | 0.08193 | 0.0503 | 7.8677
10.5 | 0.63 | 0.0934 | 0.0451 | 6.7452
11 | 0.6043 | 0.10907 | 0.0344 | 5.5405
11.5 | 0.5881 | 0.12724 | 0.0224 | 4.622

## 17. Re 250k Mach 0.00 (1)
BIGFOIL.COM POLAR EXPORT
NACA67-211 a=0.0
NACA67-211 a=0.0 |  |  |  | Cl Max: | 0.847 | at alpha= | 11 | deg
JavaFoil+Calcfoil stall+Eppler ext transition |  |  |  | L/D Max: | 57.826 | at alpha= | 3.5 | deg
Re: | 250000 |  |  | Cd Min: | 0.00801 | at alpha= | -0.5 | deg
Mach: | 0 |  |  | Cl=0 at alpha= | -0.97458 | deg
|  |  |  | @ Cl=0.1, Cd= | 0.0081238
|  |  |  | @ Cl=0.4, Cd= | 0.0085851
|  |  |  | @ Cl=0.6, Cd= | 0.013691
alpha (deg) | Cl | Cd | Cm | Cl/Cd
-16 | -0.504 | 0.20188 | 0.004 | -2.496
-15.5 | -0.527 | 0.17936 | 0.004 | -2.94
-15 | -0.551 | 0.17016 | 0.003 | -3.235
-14.5 | -0.573 | 0.16272 | 0.003 | -3.523
-14 | -0.595 | 0.15004 | 0.003 | -3.966
-13.5 | -0.615 | 0.13132 | 0.003 | -4.685
-13 | -0.634 | 0.12595 | 0.002 | -5.031
-12.5 | -0.65 | 0.11268 | 0.002 | -5.764
-12 | -0.657 | 0.10567 | 0.002 | -6.217
-11.5 | -0.661 | 0.09907 | 0.001 | -6.675
-11 | -0.662 | 0.09138 | 0.001 | -7.245
-10.5 | -0.659 | 0.08445 | 0.001 | -7.804
-10 | -0.652 | 0.0776 | 0 | -8.406
-9.5 | -0.641 | 0.07223 | 0 | -8.88
-9 | -0.626 | 0.06716 | 0 | -9.326
-8.5 | -0.607 | 0.06257 | -0.001 | -9.7
-8 | -0.584 | 0.05807 | -0.001 | -10.048
-7.5 | -0.555 | 0.05417 | -0.001 | -10.25
-7 | -0.523 | 0.05031 | -0.002 | -10.39
-6.5 | -0.487 | 0.04689 | -0.002 | -10.395
-6 | -0.45 | 0.04385 | -0.002 | -10.262
-5.5 | -0.411 | 0.04123 | -0.003 | -9.958
-5 | -0.369 | 0.0389 | -0.003 | -9.498
-4.5 | -0.327 | 0.03692 | -0.004 | -8.851
-4 | -0.284 | 0.03459 | -0.004 | -8.197
-3.5 | -0.294 | 0.01207 | -0.01 | -24.323
-3 | -0.237 | 0.01174 | -0.011 | -20.164
-2.5 | -0.179 | 0.01147 | -0.012 | -15.609
-2 | -0.121 | 0.01119 | -0.013 | -10.794
-1.5 | -0.062 | 0.01095 | -0.013 | -5.65
-1 | -0.003 | 0.00803 | -0.014 | -0.325
-0.5 | 0.056 | 0.00801 | -0.015 | 6.984
0 | 0.114 | 0.00816 | -0.016 | 13.96
0.5 | 0.172 | 0.00821 | -0.017 | 20.924
1 | 0.23 | 0.00828 | -0.018 | 27.736
1.5 | 0.288 | 0.00835 | -0.019 | 34.439
2 | 0.345 | 0.00845 | -0.019 | 40.842
2.5 | 0.402 | 0.00859 | -0.02 | 46.83
3 | 0.459 | 0.00872 | -0.021 | 52.621
3.5 | 0.515 | 0.0089 | -0.022 | 57.826
4 | 0.58 | 0.01352 | -0.023 | 42.906
4.5 | 0.635 | 0.01399 | -0.024 | 45.375
5 | 0.688 | 0.01453 | -0.025 | 47.394
5.5 | 0.741 | 0.01515 | -0.026 | 48.875
6 | 0.789 | 0.01574 | -0.027 | 50.117
6.5 | 0.834 | 0.01624 | -0.028 | 51.339
7 | 0.717 | 0.0464 | -0.014 | 15.457
7.5 | 0.746 | 0.05015 | -0.013 | 14.879
8 | 0.773 | 0.05375 | -0.012 | 14.375
8.5 | 0.796 | 0.0575 | -0.013 | 13.85
9 | 0.815 | 0.06195 | -0.013 | 13.161
9.5 | 0.83 | 0.06769 | -0.013 | 12.261
10 | 0.84 | 0.07235 | -0.013 | 11.612
10.5 | 0.845 | 0.07893 | -0.012 | 10.711
11 | 0.847 | 0.08547 | -0.012 | 9.905
11.5 | 0.844 | 0.09091 | -0.012 | 9.28
12 | 0.834 | 0.09808 | -0.013 | 8.504
12.5 | 0.816 | 0.10722 | -0.013 | 7.612
13 | 0.794 | 0.1125 | -0.013 | 7.062
13.5 | 0.77 | 0.12171 | -0.013 | 6.325
14 | 0.743 | 0.13408 | -0.013 | 5.539
14.5 | 0.714 | 0.14583 | -0.013 | 4.895
15 | 0.684 | 0.15145 | -0.014 | 4.516
15.5 | 0.653 | 0.16439 | -0.014 | 3.975
16 | 0.623 | 0.18032 | -0.015 | 3.454

## 18. Re 250k Mach 0.00 (2)
BIGFOIL.COM POLAR EXPORT
NACA67-211 a=0.0
NACA67-211 a=0.0 |  |  |  | Cl Max: | 1.0108 | at alpha= | 9 | deg
XFOIL ncrit=9 |  |  |  | L/D Max: | 57.5383 | at alpha= | 4 | deg
Re: | 250000 |  |  | Cd Min: | 0.23035 | at alpha= | -20 | deg
Mach: | 0 |  |  | Cl=0 at alpha= | -1.1458 | deg
|  |  |  | @ Cl=0.1, Cd= | 0.019905
|  |  |  | @ Cl=0.4, Cd= | 0.018325
|  |  |  | @ Cl=0.6, Cd= | 0.014261
alpha (deg) | Cl | Cd | Cm | Cl/Cd
-20 | -0.6474 | 0.23035 | 0.0173 | -2.8105
-19.5 | -0.6326 | 0.22452 | 0.0123 | -2.8176
-19 | -0.6244 | 0.2201 | 0.0064 | -2.8369
-18.5 | -0.6048 | 0.21081 | 0.0039 | -2.8689
-18 | -0.5864 | 0.20388 | 0.0016 | -2.8762
-17.5 | -0.5708 | 0.19751 | -0.0018 | -2.89
-17 | -0.5562 | 0.19086 | -0.0055 | -2.9142
-16.5 | -0.5519 | 0.18578 | -0.0121 | -2.9707
-16 | -0.5461 | 0.17929 | -0.0174 | -3.0459
-15.5 | -0.521 | 0.16919 | -0.0171 | -3.0794
-15 | -0.5064 | 0.1626 | -0.0196 | -3.1144
-14.5 | -0.4949 | 0.15571 | -0.0227 | -3.1783
-14 | -0.487 | 0.14856 | -0.0267 | -3.2781
-13.5 | -0.4918 | 0.14145 | -0.0345 | -3.4768
-13 | -0.4877 | 0.13131 | -0.0371 | -3.7141
-12.5 | -0.4705 | 0.12497 | -0.0365 | -3.7649
-12 | -0.4636 | 0.11811 | -0.0386 | -3.9252
-11.5 | -0.4628 | 0.11068 | -0.0416 | -4.1814
-11 | -0.4712 | 0.10312 | -0.0448 | -4.5694
-10.5 | -0.5055 | 0.0966 | -0.0463 | -5.2329
-10 | -0.5487 | 0.08996 | -0.0462 | -6.0994
-9.5 | -0.5954 | 0.08509 | -0.0416 | -6.9973
-9 | -0.6236 | 0.07889 | -0.0406 | -7.9047
-8 | -0.6362 | 0.06057 | -0.0379 | -10.5035
-7.5 | -0.6266 | 0.05617 | -0.0344 | -11.1554
-7 | -0.6047 | 0.05333 | -0.0303 | -11.3388
-6.5 | -0.6107 | 0.04458 | -0.0233 | -13.699
-6 | -0.5762 | 0.04008 | -0.0221 | -14.3762
-5.5 | -0.556 | 0.03626 | -0.0164 | -15.3337
-5 | -0.5145 | 0.02862 | -0.0101 | -17.9769
-4.5 | -0.4569 | 0.02468 | -0.0104 | -18.513
-4 | -0.3914 | 0.02203 | -0.0124 | -17.7667
-3.5 | -0.356 | 0.02041 | -0.0086 | -17.4424
-3 | -0.3022 | 0.01936 | -0.0085 | -15.6095
-2.5 | -0.2516 | 0.01839 | -0.008 | -13.6813
-2 | -0.2152 | 0.01752 | -0.0047 | -12.2831
-1.5 | -0.2231 | 0.01519 | 0.0095 | -14.6873
-1 | 0.0918 | 0.01993 | -0.0362 | 4.6061
-0.5 | 0.1471 | 0.01976 | -0.0373 | 7.4443
0 | 0.2259 | 0.01942 | -0.043 | 11.6323
0.5 | 0.3219 | 0.01893 | -0.052 | 17.0048
1 | 0.3845 | 0.01848 | -0.0539 | 20.8063
1.5 | 0.4514 | 0.01781 | -0.0563 | 25.3453
2 | 0.5191 | 0.01675 | -0.0581 | 30.991
2.5 | 0.5813 | 0.01478 | -0.057 | 39.3302
3 | 0.6346 | 0.0133 | -0.0551 | 47.7143
3.5 | 0.6814 | 0.01241 | -0.0525 | 54.9073
4 | 0.7129 | 0.01239 | -0.0462 | 57.5383
4.5 | 0.7175 | 0.01487 | -0.0375 | 48.2515
5 | 0.7423 | 0.01715 | -0.0332 | 43.2828
5.5 | 0.7812 | 0.01833 | -0.0308 | 42.6187
6 | 0.8153 | 0.01978 | -0.0275 | 41.2184
6.5 | 0.8586 | 0.02203 | -0.0262 | 38.9741
7 | 0.9094 | 0.02367 | -0.0261 | 38.4199
7.5 | 0.9585 | 0.028 | -0.0255 | 34.2321
8 | 0.9852 | 0.02993 | -0.0203 | 32.9168
8.5 | 1.0064 | 0.03331 | -0.0145 | 30.2131
9 | 1.0108 | 0.03841 | -0.006 | 26.3161
9.5 | 0.9899 | 0.04433 | 0.006 | 22.3303
10 | 0.955 | 0.04826 | 0.0196 | 19.7886
10.5 | 0.911 | 0.05099 | 0.0343 | 17.8662
11 | 0.8044 | 0.06707 | 0.048 | 11.9934
11.5 | 0.7549 | 0.07552 | 0.0488 | 9.996
12 | 0.6997 | 0.09028 | 0.0409 | 7.7503
12.5 | 0.6623 | 0.10967 | 0.0274 | 6.039
13 | 0.6506 | 0.12156 | 0.0211 | 5.3521
13.5 | 0.6687 | 0.12517 | 0.0221 | 5.3423
14 | 0.6597 | 0.13777 | 0.018 | 4.7884

## 19. Re 250k Mach 0.10 (1)
BIGFOIL.COM POLAR EXPORT
NACA67-211 a=0.0
NACA67-211 a=0.0 |  |  |  | Cl Max: | 0.838 | at alpha= | 10.5 | deg
JavaFoil+Calcfoil stall+Eppler ext transition |  |  |  | L/D Max: | 57.905 | at alpha= | 3.5 | deg
Re: | 250000 |  |  | Cd Min: | 0.00802 | at alpha= | -0.5 | deg
Mach: | 0.1 |  |  | Cl=0 at alpha= | -0.97458 | deg
|  |  |  | @ Cl=0.1, Cd= | 0.0081393
|  |  |  | @ Cl=0.4, Cd= | 0.0085916
|  |  |  | @ Cl=0.6, Cd= | 0.013715
alpha (deg) | Cl | Cd | Cm | Cl/Cd
-16 | -0.458 | 0.21579 | 0.004 | -2.121
-15.5 | -0.484 | 0.18759 | 0.004 | -2.58
-15 | -0.51 | 0.17691 | 0.003 | -2.885
-14.5 | -0.537 | 0.16771 | 0.003 | -3.199
-14 | -0.562 | 0.15159 | 0.003 | -3.706
-13.5 | -0.586 | 0.13779 | 0.003 | -4.252
-13 | -0.608 | 0.13044 | 0.002 | -4.661
-12.5 | -0.628 | 0.11868 | 0.002 | -5.289
-12 | -0.638 | 0.10811 | 0.002 | -5.906
-11.5 | -0.646 | 0.1004 | 0.001 | -6.433
-11 | -0.65 | 0.09135 | 0.001 | -7.112
-10.5 | -0.65 | 0.08468 | 0.001 | -7.671
-10 | -0.645 | 0.07815 | 0 | -8.255
-9.5 | -0.636 | 0.0729 | 0 | -8.729
-9 | -0.623 | 0.06788 | 0 | -9.177
-8.5 | -0.605 | 0.063 | -0.001 | -9.605
-8 | -0.583 | 0.05848 | -0.001 | -9.967
-7.5 | -0.555 | 0.05439 | -0.001 | -10.213
-7 | -0.523 | 0.05046 | -0.002 | -10.373
-6.5 | -0.489 | 0.04702 | -0.002 | -10.39
-6 | -0.451 | 0.04395 | -0.002 | -10.27
-5.5 | -0.412 | 0.04132 | -0.003 | -9.971
-5 | -0.371 | 0.03901 | -0.003 | -9.505
-4.5 | -0.328 | 0.03682 | -0.004 | -8.918
-4 | -0.285 | 0.03467 | -0.004 | -8.212
-3.5 | -0.295 | 0.0121 | -0.01 | -24.369
-3 | -0.238 | 0.01177 | -0.011 | -20.209
-2.5 | -0.18 | 0.0115 | -0.012 | -15.651
-2 | -0.121 | 0.01121 | -0.013 | -10.818
-1.5 | -0.062 | 0.01098 | -0.014 | -5.664
-1 | -0.003 | 0.00805 | -0.014 | -0.326
-0.5 | 0.056 | 0.00802 | -0.015 | 7.005
0 | 0.115 | 0.00818 | -0.016 | 13.991
0.5 | 0.173 | 0.00823 | -0.017 | 20.968
1 | 0.231 | 0.00829 | -0.018 | 27.84
1.5 | 0.289 | 0.00838 | -0.019 | 34.49
2 | 0.347 | 0.00848 | -0.02 | 40.897
2.5 | 0.404 | 0.0086 | -0.02 | 46.997
3 | 0.461 | 0.00876 | -0.021 | 52.672
3.5 | 0.517 | 0.00893 | -0.022 | 57.905
4 | 0.583 | 0.01357 | -0.024 | 42.941
4.5 | 0.638 | 0.01404 | -0.025 | 45.41
5 | 0.692 | 0.0146 | -0.025 | 47.373
5.5 | 0.744 | 0.01523 | -0.026 | 48.84
6 | 0.792 | 0.01582 | -0.027 | 50.058
6.5 | 0.687 | 0.04331 | -0.015 | 15.867
7 | 0.719 | 0.04676 | -0.014 | 15.377
7.5 | 0.748 | 0.05052 | -0.013 | 14.798
8 | 0.774 | 0.0539 | -0.012 | 14.352
8.5 | 0.796 | 0.05748 | -0.013 | 13.848
9 | 0.814 | 0.06235 | -0.013 | 13.053
9.5 | 0.827 | 0.06839 | -0.013 | 12.088
10 | 0.835 | 0.07226 | -0.013 | 11.554
10.5 | 0.838 | 0.07999 | -0.013 | 10.475
11 | 0.836 | 0.08551 | -0.012 | 9.778
11.5 | 0.83 | 0.09332 | -0.013 | 8.897
12 | 0.817 | 0.0993 | -0.013 | 8.227
12.5 | 0.795 | 0.11068 | -0.013 | 7.182
13 | 0.769 | 0.11626 | -0.013 | 6.615
13.5 | 0.74 | 0.12675 | -0.013 | 5.838
14 | 0.709 | 0.1368 | -0.013 | 5.18
14.5 | 0.676 | 0.15064 | -0.013 | 4.485
15 | 0.642 | 0.1666 | -0.014 | 3.851
15.5 | 0.607 | 0.17422 | -0.014 | 3.486

## 20. Re 250k Mach 0.10 (2)
BIGFOIL.COM POLAR EXPORT
NACA67-211 a=0.0
NACA67-211 a=0.0 |  |  |  | Cl Max: | 1.0058 | at alpha= | 8.5 | deg
XFOIL ncrit=9 |  |  |  | L/D Max: | 56.7091 | at alpha= | 4 | deg
Re: | 250000 |  |  | Cd Min: | 0.13203 | at alpha= | -13 | deg
Mach: | 0.1 |  |  | Cl=0 at alpha= | -0.78036 | deg
|  |  |  | @ Cl=0.1, Cd= | 0.019555
|  |  |  | @ Cl=0.4, Cd= | 0.018381
|  |  |  | @ Cl=0.6, Cd= | 0.01437
alpha (deg) | Cl | Cd | Cm | Cl/Cd
-13 | -0.4841 | 0.13203 | -0.0365 | -3.6666
-12.5 | -0.4678 | 0.12564 | -0.0364 | -3.7233
-12 | -0.4612 | 0.11872 | -0.0386 | -3.8848
-11.5 | -0.4606 | 0.11126 | -0.0417 | -4.1399
-11 | -0.4705 | 0.10373 | -0.0452 | -4.5358
-10.5 | -0.5049 | 0.09746 | -0.0465 | -5.1806
-10 | -0.5469 | 0.09084 | -0.0466 | -6.0205
-9 | -0.6191 | 0.07974 | -0.0413 | -7.764
-8.5 | -0.6441 | 0.06915 | -0.0396 | -9.3145
-8 | -0.6276 | 0.06148 | -0.0396 | -10.2082
-7.5 | -0.6227 | 0.05694 | -0.0355 | -10.9361
-7 | -0.6038 | 0.05408 | -0.0311 | -11.1649
-6.5 | -0.6094 | 0.04509 | -0.0244 | -13.5152
-6 | -0.5757 | 0.04055 | -0.0231 | -14.1973
-5.5 | -0.5574 | 0.03667 | -0.0169 | -15.2004
-5 | -0.5163 | 0.0288 | -0.0106 | -17.9271
-4.5 | -0.4581 | 0.02492 | -0.0109 | -18.3828
-4 | -0.3917 | 0.02225 | -0.013 | -17.6045
-3.5 | -0.3578 | 0.02055 | -0.0088 | -17.4112
-3 | -0.3023 | 0.01943 | -0.009 | -15.5584
-2.5 | -0.2569 | 0.01847 | -0.0073 | -13.909
-2 | -0.2148 | 0.0176 | -0.0051 | -12.2045
-1.5 | -0.2239 | 0.01512 | 0.0091 | -14.8082
-1 | -0.1143 | 0.01827 | 0.0031 | -6.2562
-0.5 | 0.1459 | 0.01983 | -0.037 | 7.3575
0 | 0.2279 | 0.01948 | -0.0433 | 11.6992
1 | 0.3882 | 0.0185 | -0.0545 | 20.9838
1.5 | 0.4546 | 0.01783 | -0.0567 | 25.4964
2 | 0.5228 | 0.01675 | -0.0584 | 31.2119
2.5 | 0.5808 | 0.01491 | -0.0565 | 38.9537
3 | 0.6359 | 0.01336 | -0.0548 | 47.5973
3.5 | 0.6839 | 0.01242 | -0.0523 | 55.0644
4 | 0.7134 | 0.01258 | -0.0456 | 56.7091
4.5 | 0.717 | 0.01512 | -0.0367 | 47.4206
5 | 0.744 | 0.01726 | -0.0327 | 43.1054
5.5 | 0.7823 | 0.01849 | -0.0302 | 42.3094
6 | 0.8165 | 0.01995 | -0.0268 | 40.9273
6.5 | 0.8609 | 0.02225 | -0.0254 | 38.6921
7 | 0.912 | 0.02399 | -0.0253 | 38.0158
7.5 | 0.9621 | 0.02844 | -0.0248 | 33.8291
8 | 0.9875 | 0.03051 | -0.0193 | 32.3664
8.5 | 1.0058 | 0.03421 | -0.0129 | 29.4008
9 | 1.0053 | 0.03944 | -0.0037 | 25.4894
9.5 | 0.9808 | 0.04502 | 0.0088 | 21.7859
10 | 0.9421 | 0.04871 | 0.0229 | 19.341
10.5 | 0.8971 | 0.05145 | 0.0374 | 17.4363
12.5 | 0.6588 | 0.11076 | 0.0272 | 5.948
13 | 0.6468 | 0.12288 | 0.0206 | 5.2637
13.5 | 0.6579 | 0.12876 | 0.0195 | 5.1095

## 21. Re 250k Mach 0.25 (1)
BIGFOIL.COM POLAR EXPORT
NACA67-211 a=0.0
NACA67-211 a=0.0 |  |  |  | Cl Max: | 0.808 | at alpha= | 6 | deg
JavaFoil+Calcfoil stall+Eppler ext transition |  |  |  | L/D Max: | 58.436 | at alpha= | 3.5 | deg
Re: | 250000 |  |  | Cd Min: | 0.00812 | at alpha= | -0.5 | deg
Mach: | 0.25 |  |  | Cl=0 at alpha= | -0.97541 | deg
|  |  |  | @ Cl=0.1, Cd= | 0.008239
|  |  |  | @ Cl=0.4, Cd= | 0.008697
|  |  |  | @ Cl=0.6, Cd= | 0.013868
alpha (deg) | Cl | Cd | Cm | Cl/Cd
-14 | -0.239 | 0.23431 | 0.003 | -1.02
-13.5 | -0.31 | 0.20439 | 0.002 | -1.518
-13 | -0.373 | 0.19569 | 0.002 | -1.909
-12.5 | -0.431 | 0.1689 | 0.002 | -2.553
-12 | -0.474 | 0.13942 | 0.002 | -3.4
-11.5 | -0.511 | 0.11907 | 0.001 | -4.291
-11 | -0.542 | 0.10733 | 0.001 | -5.046
-10.5 | -0.565 | 0.09736 | 0.001 | -5.807
-10 | -0.582 | 0.08776 | 0 | -6.63
-9.5 | -0.591 | 0.08058 | 0 | -7.334
-9 | -0.592 | 0.07268 | 0 | -8.152
-8.5 | -0.587 | 0.06601 | -0.001 | -8.885
-8 | -0.574 | 0.0619 | -0.001 | -9.266
-7.5 | -0.553 | 0.05625 | -0.001 | -9.825
-7 | -0.525 | 0.05204 | -0.002 | -10.083
-6.5 | -0.493 | 0.04842 | -0.002 | -10.175
-6 | -0.457 | 0.04497 | -0.002 | -10.171
-5.5 | -0.419 | 0.04199 | -0.003 | -9.982
-5 | -0.378 | 0.03955 | -0.003 | -9.564
-4.5 | -0.335 | 0.03725 | -0.004 | -9.005
-4 | -0.291 | 0.03515 | -0.004 | -8.285
-3.5 | -0.302 | 0.01226 | -0.01 | -24.654
-3 | -0.244 | 0.01194 | -0.011 | -20.427
-2.5 | -0.185 | 0.01164 | -0.012 | -15.854
-2 | -0.125 | 0.01134 | -0.013 | -10.975
-1.5 | -0.064 | 0.0111 | -0.014 | -5.75
-1 | -0.003 | 0.00815 | -0.015 | -0.331
-0.5 | 0.058 | 0.00812 | -0.015 | 7.107
0 | 0.118 | 0.00829 | -0.016 | 14.183
0.5 | 0.177 | 0.00835 | -0.017 | 21.231
1 | 0.237 | 0.0084 | -0.018 | 28.204
1.5 | 0.297 | 0.00849 | -0.019 | 34.911
2 | 0.356 | 0.0086 | -0.02 | 41.384
2.5 | 0.415 | 0.00873 | -0.021 | 47.505
3 | 0.473 | 0.0089 | -0.022 | 53.184
3.5 | 0.531 | 0.00908 | -0.023 | 58.436
4 | 0.597 | 0.01384 | -0.024 | 43.169
4.5 | 0.654 | 0.01438 | -0.025 | 45.458
5 | 0.708 | 0.01503 | -0.026 | 47.108
5.5 | 0.761 | 0.01567 | -0.027 | 48.551
6 | 0.808 | 0.0163 | -0.028 | 49.573
6.5 | 0.698 | 0.04427 | -0.015 | 15.772
7 | 0.728 | 0.04779 | -0.014 | 15.242
7.5 | 0.753 | 0.05181 | -0.012 | 14.538
8 | 0.774 | 0.05567 | -0.013 | 13.904
8.5 | 0.788 | 0.05997 | -0.013 | 13.147
9 | 0.796 | 0.06457 | -0.013 | 12.321
9.5 | 0.795 | 0.07121 | -0.013 | 11.164
10 | 0.786 | 0.0771 | -0.012 | 10.198
10.5 | 0.77 | 0.08469 | -0.012 | 9.086
11 | 0.744 | 0.0959 | -0.012 | 7.762

## 22. Re 250k Mach 0.25 (2)
BIGFOIL.COM POLAR EXPORT
NACA67-211 a=0.0
NACA67-211 a=0.0 |  |  |  | Cl Max: | 0.9904 | at alpha= | 8 | deg
XFOIL ncrit=9 |  |  |  | L/D Max: | 55.647 | at alpha= | 3.5 | deg
Re: | 250000 |  |  | Cd Min: | 0.12808 | at alpha= | 13 | deg
Mach: | 0.25 |  |  | Cl=0 at alpha= | -1.1654 | deg
|  |  |  | @ Cl=0.1, Cd= | 0.020101
|  |  |  | @ Cl=0.4, Cd= | 0.018579
|  |  |  | @ Cl=0.6, Cd= | 0.014692
alpha (deg) | Cl | Cd | Cm | Cl/Cd
-8.5 | -0.5812 | 0.07329 | -0.0454 | -7.9301
-8 | -0.5918 | 0.0666 | -0.0446 | -8.8859
-7.5 | -0.5998 | 0.06049 | -0.041 | -9.9157
-7 | -0.5981 | 0.05752 | -0.0352 | -10.3981
-6.5 | -0.6001 | 0.04778 | -0.0304 | -12.5596
-6 | -0.5717 | 0.04303 | -0.028 | -13.2861
-5.5 | -0.562 | 0.03878 | -0.0204 | -14.492
-5 | -0.5195 | 0.03362 | -0.0156 | -15.4521
-4.5 | -0.4629 | 0.02631 | -0.0143 | -17.5941
-4 | -0.4233 | 0.02394 | -0.0104 | -17.6817
-3.5 | -0.3655 | 0.02129 | -0.0104 | -17.1677
-3 | -0.3014 | 0.01991 | -0.0117 | -15.1381
-2.5 | -0.2672 | 0.0189 | -0.0074 | -14.1376
-2 | -0.2119 | 0.018 | -0.0073 | -11.7722
-1.5 | -0.2212 | 0.01494 | 0.006 | -14.8059
-1 | 0.1093 | 0.02025 | -0.0404 | 5.3975
-0.5 | 0.1453 | 0.02027 | -0.037 | 7.1682
0 | 0.2226 | 0.01992 | -0.042 | 11.1747
0.5 | 0.3026 | 0.01947 | -0.0474 | 15.5419
1.5 | 0.4743 | 0.0179 | -0.059 | 26.4972
2 | 0.5458 | 0.01662 | -0.0607 | 32.84
2.5 | 0.6009 | 0.01466 | -0.0576 | 40.9891
3 | 0.6472 | 0.01349 | -0.0538 | 47.9763
3.5 | 0.6967 | 0.01252 | -0.0511 | 55.647
4 | 0.7145 | 0.01366 | -0.0421 | 52.306
4.5 | 0.7146 | 0.0164 | -0.0326 | 43.5732
5 | 0.7507 | 0.01793 | -0.0294 | 41.8684
5.5 | 0.7854 | 0.01954 | -0.0258 | 40.1945
6 | 0.8224 | 0.02095 | -0.0223 | 39.2554
6.5 | 0.8733 | 0.02356 | -0.0213 | 37.0671
7 | 0.927 | 0.02601 | -0.021 | 35.6401
7.5 | 0.975 | 0.03112 | -0.0196 | 31.3303
8 | 0.9904 | 0.03414 | -0.012 | 29.01
8.5 | 0.9881 | 0.03877 | -0.0023 | 25.4862
9 | 0.9656 | 0.04334 | 0.0099 | 22.2796
9.5 | 0.9236 | 0.04669 | 0.0248 | 19.7815
10 | 0.8709 | 0.04902 | 0.0406 | 17.7662
10.5 | 0.8335 | 0.05465 | 0.0489 | 15.2516
11 | 0.7967 | 0.06205 | 0.0528 | 12.8396
11.5 | 0.7375 | 0.08502 | 0.0507 | 8.6744
12 | 0.6969 | 0.09576 | 0.0454 | 7.2776
12.5 | 0.66 | 0.11156 | 0.0333 | 5.9161
13 | 0.6334 | 0.12808 | 0.0194 | 4.9453

## 23. Re 250k Mach 0.50 (1)
BIGFOIL.COM POLAR EXPORT
NACA67-211 a=0.0
NACA67-211 a=0.0 |  |  |  | Cl Max: | 1.118 | at alpha= | 20 | deg
JavaFoil+Calcfoil stall+Eppler ext transition |  |  |  | L/D Max: | 55.01 | at alpha= | 3 | deg
Re: | 250000 |  |  | Cd Min: | 0.00853 | at alpha= | -0.5 | deg
Mach: | 0.5 |  |  | Cl=0 at alpha= | -0.97761 | deg
|  |  |  | @ Cl=0.1, Cd= | 0.0086482
|  |  |  | @ Cl=0.4, Cd= | 0.0091836
|  |  |  | @ Cl=0.6, Cd= | 0.014581
alpha (deg) | Cl | Cd | Cm | Cl/Cd
-20 | -1.022 | 0.27114 | 0.01 | -3.768
-19.5 | -0.993 | 0.25506 | 0.01 | -3.894
-19 | -0.967 | 0.25057 | 0.009 | -3.859
-18.5 | -0.941 | 0.2477 | 0.009 | -3.799
-18 | -0.915 | 0.24103 | 0.008 | -3.796
-17.5 | -0.889 | 0.23656 | 0.008 | -3.759
-17 | -0.863 | 0.23241 | 0.007 | -3.714
-16.5 | -0.835 | 0.22021 | 0.007 | -3.791
-16 | -0.808 | 0.21457 | 0.006 | -3.767
-15.5 | -0.782 | 0.20512 | 0.006 | -3.813
-15 | -0.756 | 0.20118 | 0.005 | -3.757
-14.5 | -0.73 | 0.1961 | 0.005 | -3.72
-14 | -0.703 | 0.19077 | 0.004 | -3.686
-13.5 | -0.676 | 0.17393 | 0.004 | -3.884
-13 | -0.649 | 0.16862 | 0.003 | -3.846
-12.5 | -0.622 | 0.15909 | 0.003 | -3.91
-12 | -0.595 | 0.15567 | 0.002 | -3.824
-11.5 | -0.569 | 0.15213 | 0.002 | -3.738
-11 | -0.542 | 0.15838 | 0.001 | -3.422
-10.5 | -0.515 | 0.14566 | 0.001 | -3.536
-10 | -0.487 | 0.14047 | 0.001 | -3.47
-9.5 | -0.461 | 0.13459 | 0 | -3.423
-9 | -0.434 | 0.1298 | 0 | -3.342
-8.5 | -0.407 | 0.11771 | -0.001 | -3.458
-8 | -0.379 | 0.11724 | -0.001 | -3.237
-7.5 | -0.353 | 0.18073 | -0.001 | -1.952
-7 | -0.326 | 0.10102 | -0.002 | -3.224
-6.5 | -0.299 | 0.09877 | -0.002 | -3.025
-6 | -0.375 | 0.05938 | -0.002 | -6.308
-5.5 | -0.412 | 0.04958 | -0.003 | -8.3
-5 | -0.394 | 0.0428 | -0.003 | -9.196
-4.5 | -0.359 | 0.03996 | -0.004 | -8.99
-4 | -0.317 | 0.03683 | -0.004 | -8.6
-3.5 | -0.27 | 0.03446 | -0.005 | -7.826
-3 | -0.269 | 0.01268 | -0.012 | -21.247
-2.5 | -0.205 | 0.0123 | -0.013 | -16.645
-2 | -0.138 | 0.01194 | -0.014 | -11.593
-1.5 | -0.071 | 0.01163 | -0.015 | -6.106
-1 | -0.003 | 0.01134 | -0.016 | -0.269
-0.5 | 0.064 | 0.00853 | -0.017 | 7.526
0 | 0.131 | 0.00875 | -0.018 | 14.94
0.5 | 0.197 | 0.0088 | -0.019 | 22.414
1 | 0.264 | 0.0089 | -0.02 | 29.622
1.5 | 0.33 | 0.00902 | -0.021 | 36.542
2 | 0.395 | 0.00917 | -0.022 | 43.147
2.5 | 0.461 | 0.00935 | -0.023 | 49.268
3 | 0.525 | 0.00955 | -0.024 | 55.01
3.5 | 0.599 | 0.01457 | -0.026 | 41.135
4 | 0.661 | 0.01523 | -0.027 | 43.421
4.5 | 0.72 | 0.016 | -0.028 | 45.014
5 | 0.775 | 0.01692 | -0.029 | 45.822
5.5 | 0.676 | 0.04154 | -0.014 | 16.272
6 | 0.699 | 0.04547 | -0.012 | 15.374
6.5 | 0.7 | 0.0505 | -0.012 | 13.871
7 | 0.629 | 0.06129 | -0.011 | 10.267
7.5 | 0.456 | 0.08056 | -0.012 | 5.662
8 | 0.483 | 0.114 | -0.013 | 4.237
8.5 | 0.51 | 0.11314 | -0.014 | 4.505
9 | 0.536 | 0.11674 | -0.014 | 4.593
9.5 | 0.563 | 0.12381 | -0.016 | 4.551
10 | 0.59 | 0.1387 | -0.017 | 4.252
10.5 | 0.616 | 0.14159 | -0.017 | 4.352
11 | 0.644 | 0.14864 | -0.02 | 4.331
11.5 | 0.67 | 0.15231 | -0.02 | 4.4
12 | 0.696 | 0.16516 | -0.02 | 4.216
12.5 | 0.722 | 0.16861 | -0.021 | 4.285
13 | 0.749 | 0.16979 | -0.022 | 4.411
13.5 | 0.776 | 0.19032 | -0.024 | 4.08
14 | 0.803 | 0.18191 | -0.024 | 4.412
14.5 | 0.829 | 0.18941 | -0.025 | 4.374
15 | 0.854 | 0.19947 | -0.025 | 4.284
15.5 | 0.883 | 0.20886 | -0.027 | 4.226
16 | 0.908 | 0.21313 | -0.028 | 4.262
16.5 | 0.934 | 0.2202 | -0.028 | 4.242
17 | 0.96 | 0.22343 | -0.029 | 4.296
17.5 | 0.986 | 0.2318 | -0.03 | 4.252
18 | 1.014 | 0.25202 | -0.031 | 4.022
18.5 | 1.039 | 0.25736 | -0.032 | 4.038
19 | 1.065 | 0.25938 | -0.033 | 4.104
19.5 | 1.09 | 0.26626 | -0.033 | 4.094
20 | 1.118 | 0.27855 | -0.035 | 4.013

## 24. Re 250k Mach 0.50 (2)
BIGFOIL.COM POLAR EXPORT
NACA67-211 a=0.0
NACA67-211 a=0.0 |  |  |  | Cl Max: | 0.9326 | at alpha= | 7 | deg
XFOIL ncrit=9 |  |  |  | L/D Max: | 49.2031 | at alpha= | 3 | deg
Re: | 250000 |  |  | Cd Min: | 0.2458 | at alpha= | -19.5 | deg
Mach: | 0.5 |  |  | Cl=0 at alpha= | -1.1336 | deg
|  |  |  | @ Cl=0.1, Cd= | 0.021321
|  |  |  | @ Cl=0.4, Cd= | 0.020411
|  |  |  | @ Cl=0.6, Cd= | 0.016986
alpha (deg) | Cl | Cd | Cm | Cl/Cd
-19.5 | -0.6842 | 0.2458 | 0.017 | -2.7836
-19 | -0.6626 | 0.23794 | 0.0127 | -2.7847
-18.5 | -0.6412 | 0.23027 | 0.008 | -2.7846
-18 | -0.6201 | 0.22249 | 0.0032 | -2.7871
-17.5 | -0.6025 | 0.21604 | -0.0032 | -2.7888
-16.5 | -0.5604 | 0.19879 | -0.0108 | -2.8191
-16 | -0.5404 | 0.1912 | -0.0147 | -2.8264
-15.5 | -0.5213 | 0.18366 | -0.0189 | -2.8384
-15 | -0.5056 | 0.17678 | -0.0244 | -2.8601
-14.5 | -0.5008 | 0.17152 | -0.031 | -2.9198
-14 | -0.4776 | 0.1608 | -0.033 | -2.9701
-13.5 | -0.456 | 0.15306 | -0.0343 | -2.9792
-13 | -0.4427 | 0.14588 | -0.0374 | -3.0347
-12.5 | -0.4392 | 0.13956 | -0.042 | -3.147
-12 | -0.4475 | 0.13428 | -0.0454 | -3.3326
-11.5 | -0.4562 | 0.12763 | -0.0436 | -3.5744
-11 | -0.452 | 0.12175 | -0.0382 | -3.7125
-10.5 | -0.4568 | 0.11699 | -0.0349 | -3.9046
-10 | -0.4672 | 0.11146 | -0.0335 | -4.1916
-9.5 | -0.4841 | 0.10474 | -0.0391 | -4.6219
-9 | -0.4839 | 0.09414 | -0.0524 | -5.1402
-8.5 | -0.4734 | 0.08505 | -0.0511 | -5.5661
-8 | -0.4692 | 0.077 | -0.0551 | -6.0935
-7.5 | -0.4796 | 0.06852 | -0.0609 | -6.9994
-7 | -0.5098 | 0.06277 | -0.0584 | -8.1217
-6.5 | -0.5543 | 0.06045 | -0.0492 | -9.1696
-6 | -0.534 | 0.05108 | -0.0484 | -10.4542
-5 | -0.5178 | 0.0384 | -0.034 | -13.4844
-4.5 | -0.5106 | 0.03311 | -0.0228 | -15.4213
-4 | -0.4536 | 0.02883 | -0.0207 | -15.7336
-3.5 | -0.4149 | 0.02526 | -0.0154 | -16.4252
-3 | -0.3422 | 0.0227 | -0.0157 | -15.0749
-2.5 | -0.2607 | 0.02093 | -0.018 | -12.4558
-2 | -0.2281 | 0.0199 | -0.0115 | -11.4623
-0.5 | 0.1668 | 0.02161 | -0.042 | 7.7186
0 | 0.2325 | 0.02137 | -0.0431 | 10.8797
0.5 | 0.3325 | 0.02088 | -0.0507 | 15.9243
1 | 0.3992 | 0.02042 | -0.0511 | 19.5495
1.5 | 0.4829 | 0.01944 | -0.0544 | 24.8405
2 | 0.581 | 0.01762 | -0.0588 | 32.9739
2.5 | 0.6526 | 0.01523 | -0.0562 | 42.8496
3 | 0.6977 | 0.01418 | -0.05 | 49.2031
3.5 | 0.7192 | 0.01471 | -0.0387 | 48.8919
4 | 0.7097 | 0.01741 | -0.0263 | 40.7639
4.5 | 0.7211 | 0.01898 | -0.0164 | 37.9926
5 | 0.7508 | 0.02051 | -0.01 | 36.6065
5.5 | 0.789 | 0.02269 | -0.0048 | 34.773
6 | 0.8512 | 0.02586 | -0.0032 | 32.9157
6.5 | 0.9096 | 0.03047 | -0.0007 | 29.8523
7 | 0.9326 | 0.03551 | 0.0054 | 26.263
7.5 | 0.9061 | 0.0391 | 0.0187 | 23.1739
8 | 0.865 | 0.04242 | 0.0326 | 20.3913
8.5 | 0.8177 | 0.04626 | 0.0453 | 17.6762
9 | 0.7684 | 0.05046 | 0.0558 | 15.2279
9.5 | 0.7205 | 0.05701 | 0.0612 | 12.6381
10 | 0.6792 | 0.06724 | 0.0582 | 10.1011
10.5 | 0.6419 | 0.08288 | 0.0477 | 7.7449
11 | 0.6221 | 0.09733 | 0.0394 | 6.3917
11.5 | 0.6125 | 0.1091 | 0.0336 | 5.6141
12 | 0.6103 | 0.11961 | 0.029 | 5.1024

## 25. Re 500k Mach 0.00 (1)
BIGFOIL.COM POLAR EXPORT
NACA67-211 a=0.0
NACA67-211 a=0.0 |  |  |  | Cl Max: | 0.915 | at alpha= | 7.5 | deg
JavaFoil+Calcfoil stall+Eppler ext transition |  |  |  | L/D Max: | 85.611 | at alpha= | 3.5 | deg
Re: | 500000 |  |  | Cd Min: | 0.00583 | at alpha= | -0.5 | deg
Mach: | 0 |  |  | Cl=0 at alpha= | -0.97458 | deg
|  |  |  | @ Cl=0.1, Cd= | 0.0058897
|  |  |  | @ Cl=0.4, Cd= | 0.0061603
|  |  |  | @ Cl=0.6, Cd= | 0.011378
alpha (deg) | Cl | Cd | Cm | Cl/Cd
-16 | -0.504 | 0.17583 | 0.004 | -2.868
-15.5 | -0.528 | 0.15978 | 0.004 | -3.302
-15 | -0.551 | 0.14625 | 0.004 | -3.767
-14.5 | -0.574 | 0.13751 | 0.003 | -4.171
-14 | -0.595 | 0.12919 | 0.003 | -4.608
-13.5 | -0.616 | 0.11809 | 0.003 | -5.213
-13 | -0.634 | 0.1096 | 0.002 | -5.784
-12.5 | -0.65 | 0.10074 | 0.002 | -6.45
-12 | -0.657 | 0.09421 | 0.002 | -6.975
-11.5 | -0.661 | 0.08825 | 0.001 | -7.494
-11 | -0.662 | 0.08236 | 0.001 | -8.04
-10.5 | -0.659 | 0.07733 | 0.001 | -8.525
-10 | -0.652 | 0.07079 | 0 | -9.215
-9.5 | -0.642 | 0.06646 | 0 | -9.653
-9 | -0.626 | 0.06196 | 0 | -10.11
-8.5 | -0.607 | 0.0576 | -0.001 | -10.538
-8 | -0.584 | 0.05393 | -0.001 | -10.823
-7.5 | -0.555 | 0.05042 | -0.001 | -11.016
-7 | -0.523 | 0.04714 | -0.002 | -11.092
-6.5 | -0.488 | 0.04385 | -0.002 | -11.121
-6 | -0.45 | 0.0412 | -0.002 | -10.93
-5.5 | -0.412 | 0.03841 | -0.003 | -10.713
-5 | -0.371 | 0.03628 | -0.004 | -10.229
-4.5 | -0.404 | 0.01082 | -0.008 | -37.374
-4 | -0.35 | 0.01056 | -0.009 | -33.133
-3.5 | -0.294 | 0.01024 | -0.01 | -28.738
-3 | -0.237 | 0.00989 | -0.011 | -23.988
-2.5 | -0.179 | 0.00964 | -0.012 | -18.605
-2 | -0.121 | 0.00938 | -0.013 | -12.896
-1.5 | -0.062 | 0.00836 | -0.014 | -7.41
-1 | -0.003 | 0.00584 | -0.014 | -0.451
-0.5 | 0.056 | 0.00583 | -0.015 | 9.674
0 | 0.115 | 0.00591 | -0.016 | 19.48
0.5 | 0.174 | 0.00594 | -0.017 | 29.217
1 | 0.232 | 0.00598 | -0.018 | 38.868
1.5 | 0.291 | 0.00602 | -0.019 | 48.286
2 | 0.349 | 0.00609 | -0.02 | 57.36
2.5 | 0.407 | 0.00617 | -0.021 | 65.992
3 | 0.464 | 0.006 | -0.022 | 77.415
3.5 | 0.522 | 0.00609 | -0.023 | 85.611
4 | 0.581 | 0.01123 | -0.024 | 51.734
4.5 | 0.636 | 0.01166 | -0.025 | 54.558
5 | 0.69 | 0.01229 | -0.026 | 56.13
5.5 | 0.742 | 0.0129 | -0.026 | 57.528
6 | 0.79 | 0.01343 | -0.027 | 58.838
6.5 | 0.836 | 0.01401 | -0.028 | 59.647
7 | 0.877 | 0.01459 | -0.029 | 60.133
7.5 | 0.915 | 0.01522 | -0.03 | 60.081
8 | 0.776 | 0.05066 | -0.015 | 15.318
8.5 | 0.8 | 0.054 | -0.016 | 14.811
9 | 0.818 | 0.05846 | -0.015 | 13.987
9.5 | 0.831 | 0.06312 | -0.015 | 13.17
10 | 0.841 | 0.06705 | -0.014 | 12.538
10.5 | 0.846 | 0.07262 | -0.014 | 11.65
11 | 0.847 | 0.07842 | -0.014 | 10.804
11.5 | 0.844 | 0.08445 | -0.014 | 9.997
12 | 0.834 | 0.08889 | -0.014 | 9.388
12.5 | 0.816 | 0.09727 | -0.014 | 8.394

## 26. Re 500k Mach 0.00 (2)
BIGFOIL.COM POLAR EXPORT
NACA67-211 a=0.0
NACA67-211 a=0.0 |  |  |  | Cl Max: | 1.0265 | at alpha= | 10.5 | deg
XFOIL ncrit=9 |  |  |  | L/D Max: | 60.7665 | at alpha= | 4 | deg
Re: | 500000 |  |  | Cd Min: | 0.22968 | at alpha= | -20 | deg
Mach: | 0 |  |  | Cl=0 at alpha= | -0.89619 | deg
|  |  |  | @ Cl=0.1, Cd= | 0.011117
|  |  |  | @ Cl=0.4, Cd= | 0.0091502
|  |  |  | @ Cl=0.6, Cd= | 0.013155
alpha (deg) | Cl | Cd | Cm | Cl/Cd
-20 | -0.6517 | 0.22968 | 0.0158 | -2.8374
-19.5 | -0.6344 | 0.22202 | 0.0127 | -2.8574
-19 | -0.6176 | 0.21594 | 0.0097 | -2.8601
-18.5 | -0.6017 | 0.20991 | 0.006 | -2.8665
-18 | -0.5863 | 0.20343 | 0.0023 | -2.8821
-17.5 | -0.5715 | 0.1963 | -0.0016 | -2.9114
-17 | -0.5618 | 0.18895 | -0.0071 | -2.9733
-16.5 | -0.5524 | 0.18154 | -0.0117 | -3.0429
-16 | -0.5334 | 0.17407 | -0.0128 | -3.0643
-15.5 | -0.5201 | 0.16742 | -0.016 | -3.1066
-15 | -0.5071 | 0.16085 | -0.0192 | -3.1526
-14.5 | -0.5022 | 0.1526 | -0.0247 | -3.291
-14 | -0.4962 | 0.14421 | -0.0294 | -3.4408
-13.5 | -0.4898 | 0.13537 | -0.0314 | -3.6182
-13 | -0.4786 | 0.1289 | -0.0335 | -3.713
-12.5 | -0.471 | 0.12197 | -0.0363 | -3.8616
-12 | -0.4707 | 0.11322 | -0.0415 | -4.1574
-11.5 | -0.4749 | 0.10389 | -0.0471 | -4.5712
-11 | -0.4916 | 0.09694 | -0.0476 | -5.0712
-10 | -0.5225 | 0.06584 | -0.0748 | -7.9359
-9.5 | -0.5198 | 0.05915 | -0.0776 | -8.7878
-9 | -0.5174 | 0.05324 | -0.0767 | -9.7183
-8.5 | -0.5136 | 0.04808 | -0.073 | -10.6822
-8 | -0.5002 | 0.04464 | -0.0667 | -11.2052
-7.5 | -0.5134 | 0.03543 | -0.0585 | -14.4905
-7 | -0.4858 | 0.03137 | -0.0553 | -15.4861
-6.5 | -0.4598 | 0.02235 | -0.0482 | -20.5727
-6 | -0.4114 | 0.01838 | -0.0475 | -22.383
-5.5 | -0.3591 | 0.01652 | -0.0473 | -21.7373
-5 | -0.3076 | 0.01512 | -0.0468 | -20.3439
-4.5 | -0.2592 | 0.01427 | -0.0455 | -18.164
-4 | -0.2188 | 0.01319 | -0.0431 | -16.5883
-3.5 | -0.1743 | 0.01274 | -0.0412 | -13.6813
-3 | -0.1309 | 0.01206 | -0.0389 | -10.8541
-2.5 | -0.0912 | 0.01158 | -0.0362 | -7.8756
-2 | -0.1069 | 0.00879 | -0.0223 | -12.1615
-1.5 | -0.0619 | 0.00933 | -0.019 | -6.6345
-1 | -0.012 | 0.01005 | -0.0166 | -1.194
-0.5 | 0.0458 | 0.01078 | -0.0152 | 4.2486
0 | 0.1407 | 0.01137 | -0.0219 | 12.3747
0.5 | 0.1635 | 0.01101 | -0.0156 | 14.8501
1 | 0.2265 | 0.01055 | -0.0169 | 21.4692
1.5 | 0.2793 | 0.01023 | -0.0164 | 27.3021
2 | 0.3353 | 0.00986 | -0.0164 | 34.0061
2.5 | 0.388 | 0.00932 | -0.0155 | 41.6309
3 | 0.4311 | 0.00871 | -0.0124 | 49.4948
3.5 | 0.4752 | 0.00833 | -0.01 | 57.0468
4 | 0.5153 | 0.00848 | -0.0065 | 60.7665
4.5 | 0.5228 | 0.00943 | 0.0029 | 55.4401
5 | 0.5374 | 0.0106 | 0.0102 | 50.6981
5.5 | 0.5518 | 0.01182 | 0.0173 | 46.6836
6 | 0.5912 | 0.01295 | 0.0194 | 45.6525
6.5 | 0.6273 | 0.01379 | 0.0224 | 45.4895
7 | 0.6817 | 0.01487 | 0.0213 | 45.844
7.5 | 0.734 | 0.01608 | 0.0206 | 45.6468
8 | 0.78 | 0.01811 | 0.0207 | 43.0701
8.5 | 0.8394 | 0.01942 | 0.0185 | 43.2235
9 | 0.8938 | 0.02122 | 0.0169 | 42.1206
9.5 | 0.9484 | 0.02458 | 0.0156 | 38.5842
10 | 0.9977 | 0.02632 | 0.0146 | 37.9065
10.5 | 1.0265 | 0.02846 | 0.0172 | 36.0682
11 | 1.0145 | 0.0307 | 0.0279 | 33.0456
11.5 | 1.0037 | 0.03661 | 0.0353 | 27.416
12 | 0.9874 | 0.04185 | 0.042 | 23.5938
12.5 | 0.9588 | 0.04807 | 0.0477 | 19.9459
13 | 0.9182 | 0.05625 | 0.0507 | 16.3236
13.5 | 0.8648 | 0.06797 | 0.0485 | 12.7233
14 | 0.7717 | 0.0962 | 0.031 | 8.0218
14.5 | 0.66 | 0.14238 | 0.0113 | 4.6355
15 | 0.6594 | 0.15471 | 0.0042 | 4.2622
15.5 | 0.6683 | 0.1624 | 0.0005 | 4.1151

## 27. Re 500k Mach 0.10 (1)
BIGFOIL.COM POLAR EXPORT
NACA67-211 a=0.0
NACA67-211 a=0.0 |  |  |  | Cl Max: | 0.947 | at alpha= | 8 | deg
JavaFoil+Calcfoil stall+Eppler ext transition |  |  |  | L/D Max: | 85.729 | at alpha= | 3.5 | deg
Re: | 500000 |  |  | Cd Min: | 0.00584 | at alpha= | -0.5 | deg
Mach: | 0.1 |  |  | Cl=0 at alpha= | -0.975 | deg
|  |  |  | @ Cl=0.1, Cd= | 0.0058983
|  |  |  | @ Cl=0.4, Cd= | 0.0061691
|  |  |  | @ Cl=0.6, Cd= | 0.011418
alpha (deg) | Cl | Cd | Cm | Cl/Cd
-16 | -0.458 | 0.18892 | 0.004 | -2.424
-15.5 | -0.484 | 0.16856 | 0.004 | -2.873
-15 | -0.511 | 0.15361 | 0.004 | -3.325
-14.5 | -0.537 | 0.14359 | 0.003 | -3.739
-14 | -0.562 | 0.13557 | 0.003 | -4.147
-13.5 | -0.586 | 0.12174 | 0.003 | -4.815
-13 | -0.608 | 0.11219 | 0.002 | -5.422
-12.5 | -0.628 | 0.10673 | 0.002 | -5.884
-12 | -0.639 | 0.09613 | 0.002 | -6.644
-11.5 | -0.646 | 0.0901 | 0.001 | -7.17
-11 | -0.65 | 0.08308 | 0.001 | -7.821
-10.5 | -0.65 | 0.07688 | 0.001 | -8.449
-10 | -0.645 | 0.07225 | 0 | -8.932
-9.5 | -0.636 | 0.06655 | 0 | -9.563
-9 | -0.623 | 0.06248 | 0 | -9.972
-8.5 | -0.605 | 0.0581 | -0.001 | -10.416
-8 | -0.583 | 0.05409 | -0.001 | -10.778
-7.5 | -0.556 | 0.0507 | -0.001 | -10.958
-7 | -0.524 | 0.04713 | -0.002 | -11.108
-6.5 | -0.489 | 0.04402 | -0.002 | -11.102
-6 | -0.451 | 0.04132 | -0.002 | -10.928
-5.5 | -0.413 | 0.03859 | -0.003 | -10.7
-5 | -0.372 | 0.03641 | -0.004 | -10.228
-4.5 | -0.406 | 0.01089 | -0.008 | -37.287
-4 | -0.351 | 0.01059 | -0.009 | -33.177
-3.5 | -0.296 | 0.01027 | -0.01 | -28.788
-3 | -0.238 | 0.00992 | -0.011 | -24.031
-2.5 | -0.18 | 0.00964 | -0.012 | -18.695
-2 | -0.121 | 0.0094 | -0.013 | -12.919
-1.5 | -0.062 | 0.00791 | -0.014 | -7.872
-1 | -0.003 | 0.00586 | -0.014 | -0.453
-0.5 | 0.057 | 0.00584 | -0.015 | 9.708
0 | 0.116 | 0.00592 | -0.016 | 19.566
0.5 | 0.175 | 0.00595 | -0.017 | 29.332
1 | 0.233 | 0.00599 | -0.018 | 38.983
1.5 | 0.292 | 0.00604 | -0.019 | 48.399
2 | 0.351 | 0.00611 | -0.02 | 57.426
2.5 | 0.409 | 0.00618 | -0.021 | 66.13
3 | 0.467 | 0.006 | -0.022 | 77.749
3.5 | 0.524 | 0.00611 | -0.023 | 85.729
4 | 0.584 | 0.01129 | -0.024 | 51.721
4.5 | 0.639 | 0.01173 | -0.025 | 54.492
5 | 0.693 | 0.01222 | -0.026 | 56.706
5.5 | 0.745 | 0.01295 | -0.027 | 57.529
6 | 0.793 | 0.01351 | -0.027 | 58.753
6.5 | 0.839 | 0.01412 | -0.028 | 59.373
7 | 0.88 | 0.01469 | -0.029 | 59.876
7.5 | 0.917 | 0.01531 | -0.03 | 59.873
8 | 0.947 | 0.01574 | -0.031 | 60.184
8.5 | 0.799 | 0.05453 | -0.015 | 14.654
9 | 0.816 | 0.05863 | -0.015 | 13.91
9.5 | 0.828 | 0.06373 | -0.014 | 12.987
10 | 0.836 | 0.06726 | -0.015 | 12.428
10.5 | 0.839 | 0.07327 | -0.014 | 11.445
11 | 0.837 | 0.07974 | -0.013 | 10.493
11.5 | 0.831 | 0.08321 | -0.014 | 9.984
12 | 0.817 | 0.09067 | -0.014 | 9.016
12.5 | 0.795 | 0.1014 | -0.014 | 7.843
13 | 0.769 | 0.10622 | -0.014 | 7.243

## 28. Re 500k Mach 0.10 (2)
BIGFOIL.COM POLAR EXPORT
NACA67-211 a=0.0
NACA67-211 a=0.0 |  |  |  | Cl Max: | 1.0178 | at alpha= | 10.5 | deg
XFOIL ncrit=9 |  |  |  | L/D Max: | 60.3626 | at alpha= | 4 | deg
Re: | 500000 |  |  | Cd Min: | 0.16356 | at alpha= | 15.5 | deg
Mach: | 0.1 |  |  | Cl=0 at alpha= | -0.89951 | deg
|  |  |  | @ Cl=0.1, Cd= | 0.011162
|  |  |  | @ Cl=0.4, Cd= | 0.0092086
|  |  |  | @ Cl=0.6, Cd= | 0.013263
alpha (deg) | Cl | Cd | Cm | Cl/Cd
-10.5 | -0.5002 | 0.079 | -0.0654 | -6.3316
-10 | -0.5087 | 0.0683 | -0.0739 | -7.448
-9.5 | -0.5075 | 0.06071 | -0.0785 | -8.3594
-9 | -0.5086 | 0.05427 | -0.0782 | -9.3717
-8.5 | -0.5072 | 0.04887 | -0.0745 | -10.3786
-8 | -0.4966 | 0.04525 | -0.068 | -10.9746
-7.5 | -0.5111 | 0.03605 | -0.0598 | -14.1775
-7 | -0.4849 | 0.03188 | -0.0564 | -15.2102
-6.5 | -0.4611 | 0.02276 | -0.0489 | -20.2592
-6 | -0.4139 | 0.01874 | -0.0479 | -22.0864
-5.5 | -0.3611 | 0.01673 | -0.0477 | -21.584
-5 | -0.3088 | 0.01526 | -0.0473 | -20.2359
-4.5 | -0.26 | 0.01435 | -0.046 | -18.1185
-4 | -0.219 | 0.01326 | -0.0436 | -16.5158
-3.5 | -0.1746 | 0.01277 | -0.0416 | -13.6727
-3 | -0.1305 | 0.01213 | -0.0394 | -10.7585
-2.5 | -0.0908 | 0.01167 | -0.0366 | -7.7806
-2 | -0.1068 | 0.0088 | -0.0226 | -12.1364
-1.5 | -0.0637 | 0.00938 | -0.0189 | -6.791
-1 | -0.0123 | 0.01007 | -0.0166 | -1.2214
-0.5 | 0.0489 | 0.01086 | -0.0158 | 4.5028
0 | 0.1421 | 0.01141 | -0.0222 | 12.454
0.5 | 0.1773 | 0.01114 | -0.0182 | 15.9156
1 | 0.2259 | 0.01062 | -0.0167 | 21.2712
1.5 | 0.2809 | 0.01025 | -0.0165 | 27.4049
2 | 0.337 | 0.00988 | -0.0164 | 34.1093
2.5 | 0.3905 | 0.00934 | -0.0156 | 41.8094
3 | 0.4346 | 0.00873 | -0.0127 | 49.7824
3.5 | 0.477 | 0.00835 | -0.0098 | 57.1257
4 | 0.5161 | 0.00855 | -0.006 | 60.3626
4.5 | 0.5229 | 0.0095 | 0.0036 | 55.0421
5 | 0.5371 | 0.01069 | 0.0111 | 50.2432
5.5 | 0.5509 | 0.01191 | 0.0183 | 46.2552
6 | 0.5911 | 0.01303 | 0.0203 | 45.3645
6.5 | 0.627 | 0.01397 | 0.0234 | 44.8819
7 | 0.6816 | 0.01508 | 0.0224 | 45.1989
7.5 | 0.7349 | 0.01623 | 0.0215 | 45.2803
8 | 0.7818 | 0.01829 | 0.0216 | 42.7447
8.5 | 0.8412 | 0.01968 | 0.0195 | 42.7439
9 | 0.8956 | 0.02189 | 0.018 | 40.9137
9.5 | 0.9504 | 0.02519 | 0.0169 | 37.7293
10 | 0.9985 | 0.02709 | 0.0161 | 36.8586
10.5 | 1.0178 | 0.02929 | 0.0206 | 34.7491
11 | 1.006 | 0.03205 | 0.0307 | 31.3885
11.5 | 0.9872 | 0.03829 | 0.0387 | 25.7822
12 | 0.9643 | 0.04411 | 0.0452 | 21.8613
12.5 | 0.9318 | 0.05084 | 0.05 | 18.3281
13 | 0.8884 | 0.05992 | 0.0512 | 14.8264
13.5 | 0.8368 | 0.07276 | 0.0465 | 11.5008
14 | 0.6615 | 0.13112 | 0.0171 | 5.045
14.5 | 0.6583 | 0.14343 | 0.0111 | 4.5897
15 | 0.6581 | 0.15574 | 0.0038 | 4.2256
15.5 | 0.6669 | 0.16356 | 0.0001 | 4.0774

## 29. Re 500k Mach 0.25 (1)
BIGFOIL.COM POLAR EXPORT
NACA67-211 a=0.0
NACA67-211 a=0.0 |  |  |  | Cl Max: | 0.891 | at alpha= | 7 | deg
JavaFoil+Calcfoil stall+Eppler ext transition |  |  |  | L/D Max: | 88.806 | at alpha= | 3.5 | deg
Re: | 500000 |  |  | Cd Min: | 0.00591 | at alpha= | -1 | deg
Mach: | 0.25 |  |  | Cl=0 at alpha= | -0.97541 | deg
|  |  |  | @ Cl=0.1, Cd= | 0.0059582
|  |  |  | @ Cl=0.4, Cd= | 0.0062433
|  |  |  | @ Cl=0.6, Cd= | 0.011519
alpha (deg) | Cl | Cd | Cm | Cl/Cd
-14 | -0.239 | 0.19337 | 0.003 | -1.238
-13.5 | -0.31 | 0.17913 | 0.003 | -1.733
-13 | -0.374 | 0.15378 | 0.002 | -2.43
-12.5 | -0.432 | 0.14418 | 0.002 | -2.993
-12 | -0.474 | 0.11975 | 0.002 | -3.96
-11.5 | -0.511 | 0.10424 | 0.001 | -4.904
-11 | -0.542 | 0.09567 | 0.001 | -5.663
-10.5 | -0.565 | 0.08673 | 0.001 | -6.52
-10 | -0.582 | 0.07927 | 0 | -7.341
-9.5 | -0.591 | 0.07245 | 0 | -8.159
-9 | -0.593 | 0.06651 | 0 | -8.91
-8.5 | -0.587 | 0.06045 | -0.001 | -9.704
-8 | -0.574 | 0.05662 | -0.001 | -10.133
-7.5 | -0.553 | 0.05185 | -0.001 | -10.661
-7 | -0.525 | 0.04818 | -0.002 | -10.892
-6.5 | -0.493 | 0.04503 | -0.002 | -10.945
-6 | -0.458 | 0.04223 | -0.002 | -10.835
-5.5 | -0.42 | 0.03957 | -0.003 | -10.606
-5 | -0.38 | 0.03691 | -0.004 | -10.282
-4.5 | -0.338 | 0.03411 | -0.005 | -9.913
-4 | -0.36 | 0.01076 | -0.009 | -33.415
-3.5 | -0.303 | 0.01042 | -0.01 | -29.052
-3 | -0.244 | 0.01007 | -0.011 | -24.265
-2.5 | -0.185 | 0.00978 | -0.012 | -18.904
-2 | -0.125 | 0.0095 | -0.013 | -13.121
-1.5 | -0.064 | 0.00926 | -0.014 | -6.903
-1 | -0.003 | 0.00591 | -0.015 | -0.46
-0.5 | 0.058 | 0.00591 | -0.016 | 9.857
0 | 0.119 | 0.00598 | -0.017 | 19.849
0.5 | 0.179 | 0.00602 | -0.018 | 29.753
1 | 0.24 | 0.00606 | -0.019 | 39.525
1.5 | 0.3 | 0.00611 | -0.02 | 49.069
2 | 0.36 | 0.00619 | -0.02 | 58.153
2.5 | 0.42 | 0.00627 | -0.021 | 66.91
3 | 0.479 | 0.00638 | -0.022 | 75.055
3.5 | 0.538 | 0.00606 | -0.023 | 88.806
4 | 0.599 | 0.01151 | -0.024 | 51.995
4.5 | 0.655 | 0.01201 | -0.025 | 54.538
5 | 0.709 | 0.01263 | -0.026 | 56.163
5.5 | 0.762 | 0.01319 | -0.027 | 57.774
6 | 0.81 | 0.01396 | -0.028 | 58.02
6.5 | 0.853 | 0.01456 | -0.029 | 58.598
7 | 0.891 | 0.01527 | -0.03 | 58.368
7.5 | 0.76 | 0.04735 | -0.017 | 16.047
8 | 0.777 | 0.0521 | -0.016 | 14.919
8.5 | 0.79 | 0.05621 | -0.014 | 14.051
9 | 0.797 | 0.06116 | -0.014 | 13.025
9.5 | 0.796 | 0.06595 | -0.014 | 12.063
10 | 0.787 | 0.07065 | -0.013 | 11.137
10.5 | 0.77 | 0.07822 | -0.014 | 9.844
11 | 0.745 | 0.08711 | -0.012 | 8.547
11.5 | 0.712 | 0.09599 | -0.013 | 7.415
12 | 0.667 | 0.10398 | -0.014 | 6.418

## 30. Re 500k Mach 0.25 (2)
BIGFOIL.COM POLAR EXPORT
NACA67-211 a=0.0
NACA67-211 a=0.0 |  |  |  | Cl Max: | 0.9833 | at alpha= | 10 | deg
XFOIL ncrit=9 |  |  |  | L/D Max: | 58.1411 | at alpha= | 4 | deg
Re: | 500000 |  |  | Cd Min: | 0.14163 | at alpha= | 15 | deg
Mach: | 0.25 |  |  | Cl=0 at alpha= | -0.93574 | deg
|  |  |  | @ Cl=0.1, Cd= | 0.0069695
|  |  |  | @ Cl=0.4, Cd= | 0.0094575
|  |  |  | @ Cl=0.6, Cd= | 0.14163
alpha (deg) | Cl | Cd | Cm | Cl/Cd
-6.5 | -0.4521 | 0.01092 | -0.0525 | -41.4011
-6 | -0.4143 | 0.0081 | -0.0496 | -51.1481
-5.5 | -0.3661 | 0.00568 | -0.048 | -64.4542
-5 | -0.312 | 0.00422 | -0.0477 | -73.9336
-4.5 | -0.2605 | 0.00327 | -0.0469 | -79.6636
-4 | -0.2155 | 0.00253 | -0.0448 | -85.1779
-3.5 | -0.1726 | 0.00214 | -0.0422 | -80.6542
-3 | -0.1332 | 0.00188 | -0.0393 | -70.8511
-2.5 | -0.0895 | 0.00167 | -0.0369 | -53.5928
-2 | -0.0826 | 0.00106 | -0.0284 | -77.9245
-1.5 | -0.0624 | 0.00091 | -0.0197 | -68.5714
-1 | -0.0073 | 0.00097 | -0.0176 | -7.5258
-0.5 | 0.0495 | 0.00111 | -0.0157 | 44.5946
0 | 0.1412 | 0.01175 | -0.0219 | 12.017
0.5 | 0.1963 | 0.0114 | -0.0215 | 17.2193
1 | 0.2256 | 0.01092 | -0.0158 | 20.6593
1.5 | 0.2898 | 0.01037 | -0.0169 | 27.946
2 | 0.3472 | 0.00999 | -0.0167 | 34.7548
2.5 | 0.4057 | 0.0094 | -0.0164 | 43.1596
3 | 0.4521 | 0.00886 | -0.0136 | 51.0271
3.5 | 0.4879 | 0.00845 | -0.0089 | 57.7396
4 | 0.5192 | 0.00893 | -0.0031 | 58.1411
4.5 | 0.5215 | 0.00989 | 0.0076 | 52.73
5 | 0.5321 | 0.01107 | 0.0161 | 48.0668
5.5 | 0.5482 | 0.0124 | 0.0232 | 44.2097
6 | 0.5919 | 0.01346 | 0.025 | 43.9747
6.5 | 0.6322 | 0.01438 | 0.0277 | 43.9638
7 | 0.6843 | 0.01596 | 0.0275 | 42.8759
7.5 | 0.7393 | 0.01716 | 0.0269 | 43.0828
8 | 0.7906 | 0.0195 | 0.0269 | 40.5436
8.5 | 0.8507 | 0.02136 | 0.0253 | 39.8268
9 | 0.9059 | 0.02547 | 0.0244 | 35.5673
9.5 | 0.9494 | 0.02949 | 0.0253 | 32.194
10 | 0.9833 | 0.03313 | 0.026 | 29.68
10.5 | 0.9506 | 0.03506 | 0.0394 | 27.1135
11 | 0.9263 | 0.04092 | 0.0473 | 22.6369
11.5 | 0.9037 | 0.04618 | 0.0521 | 19.5691
12 | 0.8665 | 0.05442 | 0.0546 | 15.9225
12.5 | 0.8271 | 0.06448 | 0.0523 | 12.8272
13 | 0.6968 | 0.10504 | 0.0282 | 6.6337
13.5 | 0.673 | 0.12067 | 0.0206 | 5.5772
14 | 0.5221 | 0.12765 | 0.0181 | 4.0901
14.5 | 0.5235 | 0.1331 | 0.0151 | 3.9331
15 | 0.516 | 0.14163 | 0.0111 | 3.6433

## 31. Re 500k Mach 0.50 (1)
BIGFOIL.COM POLAR EXPORT
NACA67-211 a=0.0
NACA67-211 a=0.0 |  |  |  | Cl Max: | 1.119 | at alpha= | 20 | deg
JavaFoil+Calcfoil stall+Eppler ext transition |  |  |  | L/D Max: | 78.062 | at alpha= | 3 | deg
Re: | 500000 |  |  | Cd Min: | 0.0062 | at alpha= | -0.5 | deg
Mach: | 0.5 |  |  | Cl=0 at alpha= | -0.97794 | deg
|  |  |  | @ Cl=0.1, Cd= | 0.0062575
|  |  |  | @ Cl=0.4, Cd= | 0.00658
|  |  |  | @ Cl=0.6, Cd= | 0.012348
alpha (deg) | Cl | Cd | Cm | Cl/Cd
-20 | -1.022 | 0.22824 | 0.01 | -4.476
-19.5 | -0.993 | 0.21466 | 0.01 | -4.627
-19 | -0.967 | 0.21105 | 0.009 | -4.582
-18.5 | -0.941 | 0.20661 | 0.009 | -4.555
-18 | -0.915 | 0.20139 | 0.008 | -4.544
-17.5 | -0.889 | 0.1969 | 0.008 | -4.516
-17 | -0.863 | 0.19265 | 0.007 | -4.48
-16.5 | -0.835 | 0.18387 | 0.007 | -4.542
-16 | -0.808 | 0.17988 | 0.006 | -4.494
-15.5 | -0.782 | 0.17447 | 0.006 | -4.483
-15 | -0.756 | 0.17051 | 0.005 | -4.433
-14.5 | -0.73 | 0.1642 | 0.005 | -4.443
-14 | -0.703 | 0.15917 | 0.004 | -4.418
-13.5 | -0.676 | 0.14528 | 0.004 | -4.652
-13 | -0.649 | 0.13715 | 0.003 | -4.729
-12.5 | -0.622 | 0.13447 | 0.003 | -4.626
-12 | -0.595 | 0.13094 | 0.002 | -4.547
-11.5 | -0.569 | 0.12747 | 0.002 | -4.462
-11 | -0.542 | 0.1296 | 0.002 | -4.182
-10.5 | -0.515 | 0.11964 | 0.001 | -4.307
-10 | -0.488 | 0.1126 | 0.001 | -4.329
-9.5 | -0.461 | 0.11034 | 0 | -4.176
-9 | -0.434 | 0.10724 | 0 | -4.046
-8.5 | -0.407 | 0.09944 | -0.001 | -4.094
-8 | -0.38 | 0.09647 | -0.001 | -3.934
-7.5 | -0.353 | 0.14054 | -0.001 | -2.51
-7 | -0.326 | 0.08267 | -0.002 | -3.941
-6.5 | -0.299 | 0.08064 | -0.002 | -3.706
-6 | -0.375 | 0.0535 | -0.003 | -7.004
-5.5 | -0.412 | 0.04495 | -0.003 | -9.157
-5 | -0.394 | 0.03985 | -0.003 | -9.879
-4.5 | -0.359 | 0.03731 | -0.004 | -9.631
-4 | -0.318 | 0.0344 | -0.005 | -9.238
-3.5 | -0.332 | 0.01117 | -0.012 | -29.749
-3 | -0.27 | 0.01077 | -0.013 | -25.057
-2.5 | -0.205 | 0.01036 | -0.014 | -19.79
-2 | -0.139 | 0.01001 | -0.015 | -13.85
-1.5 | -0.071 | 0.00972 | -0.016 | -7.318
-1 | -0.003 | 0.00945 | -0.017 | -0.323
-0.5 | 0.065 | 0.0062 | -0.017 | 10.449
0 | 0.132 | 0.00631 | -0.019 | 20.955
0.5 | 0.199 | 0.00635 | -0.02 | 31.402
1 | 0.267 | 0.00641 | -0.021 | 41.623
1.5 | 0.334 | 0.00648 | -0.022 | 51.508
2 | 0.4 | 0.00658 | -0.023 | 60.873
2.5 | 0.466 | 0.00669 | -0.024 | 69.677
3 | 0.533 | 0.00682 | -0.025 | 78.062
3.5 | 0.601 | 0.01243 | -0.026 | 48.304
4 | 0.663 | 0.01303 | -0.027 | 50.857
4.5 | 0.722 | 0.01372 | -0.028 | 52.604
5 | 0.777 | 0.01457 | -0.029 | 53.283
5.5 | 0.825 | 0.01545 | -0.03 | 53.4
6 | 0.702 | 0.04202 | -0.016 | 16.712
6.5 | 0.701 | 0.04669 | -0.013 | 15.01
7 | 0.629 | 0.05481 | -0.012 | 11.484
7.5 | 0.456 | 0.0681 | -0.012 | 6.7
8 | 0.483 | 0.09565 | -0.014 | 5.051
8.5 | 0.51 | 0.09347 | -0.014 | 5.454
9 | 0.536 | 0.09895 | -0.015 | 5.42
9.5 | 0.564 | 0.10239 | -0.017 | 5.503
10 | 0.59 | 0.11446 | -0.017 | 5.154
10.5 | 0.616 | 0.11737 | -0.017 | 5.251
11 | 0.644 | 0.12426 | -0.02 | 5.182
11.5 | 0.67 | 0.12772 | -0.02 | 5.247
12 | 0.696 | 0.13435 | -0.021 | 5.183
12.5 | 0.723 | 0.13778 | -0.021 | 5.244
13 | 0.749 | 0.14479 | -0.022 | 5.174
13.5 | 0.776 | 0.1528 | -0.024 | 5.082
14 | 0.803 | 0.15391 | -0.024 | 5.215
14.5 | 0.829 | 0.15928 | -0.025 | 5.202
15 | 0.855 | 0.16765 | -0.025 | 5.097
15.5 | 0.883 | 0.17341 | -0.027 | 5.09
16 | 0.908 | 0.17765 | -0.028 | 5.113
16.5 | 0.934 | 0.18312 | -0.028 | 5.101
17 | 0.96 | 0.18752 | -0.029 | 5.119
17.5 | 0.986 | 0.19428 | -0.03 | 5.075
18 | 1.014 | 0.20955 | -0.032 | 4.838
18.5 | 1.039 | 0.21079 | -0.032 | 4.93
19 | 1.065 | 0.21613 | -0.033 | 4.926
19.5 | 1.09 | 0.22377 | -0.033 | 4.872
20 | 1.119 | 0.22927 | -0.035 | 4.879

## 32. Re 500k Mach 0.50 (2)
BIGFOIL.COM POLAR EXPORT
NACA67-211 a=0.0
NACA67-211 a=0.0 |  |  |  | Cl Max: | 0.8465 | at alpha= | 20 | deg
XFOIL ncrit=9 |  |  |  | L/D Max: | 55.0262 | at alpha= | 3.5 | deg
Re: | 500000 |  |  | Cd Min: | 0.26185 | at alpha= | 20 | deg
Mach: | 0.5 |  |  | Cl=0 at alpha= | -0.80643 | deg
|  |  |  | @ Cl=0.1, Cd= | 0.012249
|  |  |  | @ Cl=0.4, Cd= | 0.010819
|  |  |  | @ Cl=0.6, Cd= | 0.015611
alpha (deg) | Cl | Cd | Cm | Cl/Cd
-19.5 | -0.4743 | 0.2031 | 0.0027 | -2.3353
-19 | -0.4586 | 0.19611 | -0.0021 | -2.3385
-18.5 | -0.4451 | 0.18954 | -0.0076 | -2.3483
-18 | -0.4333 | 0.18333 | -0.013 | -2.3635
-17.5 | -0.4144 | 0.17568 | -0.0165 | -2.3588
-17 | -0.3978 | 0.16967 | -0.0206 | -2.3446
-16.5 | -0.3827 | 0.1637 | -0.0249 | -2.3378
-16 | -0.3738 | 0.15827 | -0.0305 | -2.3618
-15.5 | -0.368 | 0.15325 | -0.0354 | -2.4013
-15 | -0.3483 | 0.14623 | -0.0376 | -2.3819
-14.5 | -0.4924 | 0.1656 | -0.029 | -2.9734
-14 | -0.4714 | 0.15799 | -0.0312 | -2.9837
-13.5 | -0.455 | 0.15073 | -0.0346 | -3.0186
-13 | -0.4419 | 0.14314 | -0.0384 | -3.0872
-12.5 | -0.4421 | 0.13617 | -0.0433 | -3.2467
-12 | -0.4392 | 0.1281 | -0.0446 | -3.4286
-11.5 | -0.4154 | 0.12026 | -0.0481 | -3.4542
-11 | -0.3964 | 0.11184 | -0.0542 | -3.5443
-10.5 | -0.3786 | 0.10271 | -0.0619 | -3.6861
-10 | -0.364 | 0.0922 | -0.0744 | -3.9479
-9.5 | -0.3596 | 0.08122 | -0.0818 | -4.4275
-9 | -0.346 | 0.07213 | -0.0893 | -4.7969
-8.5 | -0.3452 | 0.06209 | -0.0991 | -5.5597
-8 | -0.3573 | 0.05478 | -0.1017 | -6.5225
-7.5 | -0.379 | 0.04912 | -0.098 | -7.7158
-7 | -0.3992 | 0.04426 | -0.0906 | -9.0194
-6.5 | -0.4105 | 0.03726 | -0.0827 | -11.0172
-6 | -0.4065 | 0.0319 | -0.0747 | -12.7429
-5.5 | -0.3893 | 0.02683 | -0.0671 | -14.5099
-5 | -0.3567 | 0.02208 | -0.061 | -16.1549
-4.5 | -0.2982 | 0.01845 | -0.0587 | -16.1626
-4 | -0.2276 | 0.01618 | -0.0587 | -14.0667
-3.5 | -0.1722 | 0.01455 | -0.0565 | -11.8351
-3 | -0.1279 | 0.01386 | -0.0521 | -9.228
-2.5 | -0.0799 | 0.0131 | -0.0484 | -6.0992
-2 | -0.0451 | 0.01279 | -0.0425 | -3.5262
-1.5 | -0.0695 | 0.01001 | -0.0255 | -6.9431
-1 | -0.0331 | 0.01058 | -0.0171 | -3.1285
-0.5 | 0.0524 | 0.01171 | -0.0184 | 4.4748
0 | 0.153 | 0.01285 | -0.0234 | 11.9066
0.5 | 0.2111 | 0.01238 | -0.022 | 17.0517
1 | 0.2779 | 0.01199 | -0.0222 | 23.1776
1.5 | 0.3536 | 0.01133 | -0.0238 | 31.2092
2 | 0.4081 | 0.01073 | -0.0211 | 38.0336
2.5 | 0.4453 | 0.0099 | -0.0146 | 44.9798
3 | 0.4979 | 0.00936 | -0.0109 | 53.1944
3.5 | 0.5255 | 0.00955 | -0.0021 | 55.0262
4 | 0.5089 | 0.0102 | 0.0143 | 49.8922
4.5 | 0.5 | 0.01129 | 0.0279 | 44.287
5 | 0.5171 | 0.01303 | 0.0357 | 39.6853
5.5 | 0.5523 | 0.01417 | 0.0409 | 38.9767
6 | 0.5994 | 0.01559 | 0.0439 | 38.4477
6.5 | 0.6439 | 0.01713 | 0.0474 | 37.589
7 | 0.6999 | 0.01971 | 0.0489 | 35.5099
7.5 | 0.7573 | 0.0228 | 0.0502 | 33.2149
8 | 0.801 | 0.02807 | 0.0527 | 28.5358
8.5 | 0.8159 | 0.03484 | 0.0552 | 23.4185
9 | 0.8043 | 0.04286 | 0.0565 | 18.7657
9.5 | 0.7631 | 0.04905 | 0.062 | 15.5576
10 | 0.723 | 0.05734 | 0.0624 | 12.609
10.5 | 0.6835 | 0.07092 | 0.0543 | 9.6376
11 | 0.6545 | 0.08787 | 0.0431 | 7.4485
11.5 | 0.636 | 0.10162 | 0.0357 | 6.2586
12 | 0.6246 | 0.1141 | 0.0294 | 5.4741
12.5 | 0.6204 | 0.12567 | 0.0238 | 4.9367
13 | 0.6225 | 0.13616 | 0.0189 | 4.5718
13.5 | 0.6286 | 0.14631 | 0.0141 | 4.2964
14 | 0.64 | 0.15596 | 0.0097 | 4.1036
14.5 | 0.6555 | 0.16408 | 0.0068 | 3.995
15 | 0.6672 | 0.17442 | 0.0023 | 3.8252
15.5 | 0.6808 | 0.18414 | -0.0033 | 3.6972
16 | 0.6919 | 0.19363 | -0.0105 | 3.5733
16.5 | 0.7105 | 0.20159 | -0.0148 | 3.5245
17 | 0.7345 | 0.20975 | -0.0167 | 3.5018
17.5 | 0.7506 | 0.21885 | -0.0222 | 3.4297
18 | 0.7643 | 0.22814 | -0.0296 | 3.3501
18.5 | 0.7839 | 0.23678 | -0.0347 | 3.3107
19 | 0.8039 | 0.24497 | -0.0396 | 3.2816
19.5 | 0.8242 | 0.25276 | -0.0442 | 3.2608
20 | 0.8465 | 0.26185 | -0.0476 | 3.2328

## 33. Re 750k Mach 0.00 (1)
BIGFOIL.COM POLAR EXPORT
NACA67-211 a=0.0
NACA67-211 a=0.0 |  |  |  | Cl Max: | 0.997 | at alpha= | 9 | deg
JavaFoil+Calcfoil stall+Eppler ext transition |  |  |  | L/D Max: | 100.713 | at alpha= | 3.5 | deg
Re: | 750000 |  |  | Cd Min: | 0.0046 | at alpha= | -0.5 | deg
Mach: | 0 |  |  | Cl=0 at alpha= | -0.975 | deg
|  |  |  | @ Cl=0.1, Cd= | 0.0046292
|  |  |  | @ Cl=0.4, Cd= | 0.0050214
|  |  |  | @ Cl=0.6, Cd= | 0.010554
alpha (deg) | Cl | Cd | Cm | Cl/Cd
-16 | -0.504 | 0.14764 | 0.004 | -3.417
-15.5 | -0.528 | 0.14989 | 0.004 | -3.522
-15 | -0.551 | 0.13946 | 0.004 | -3.952
-14.5 | -0.574 | 0.12883 | 0.003 | -4.454
-14 | -0.596 | 0.12252 | 0.003 | -4.861
-13.5 | -0.616 | 0.11362 | 0.003 | -5.42
-13 | -0.634 | 0.10354 | 0.002 | -6.124
-12.5 | -0.65 | 0.09631 | 0.002 | -6.748
-12 | -0.657 | 0.09049 | 0.002 | -7.263
-11.5 | -0.661 | 0.08385 | 0.001 | -7.888
-11 | -0.662 | 0.07806 | 0.001 | -8.483
-10.5 | -0.659 | 0.07385 | 0.001 | -8.928
-10 | -0.652 | 0.06791 | 0 | -9.608
-9.5 | -0.642 | 0.06374 | 0 | -10.067
-9 | -0.626 | 0.05947 | 0 | -10.534
-8.5 | -0.607 | 0.05603 | -0.001 | -10.837
-8 | -0.584 | 0.05237 | -0.001 | -11.148
-7.5 | -0.556 | 0.04894 | -0.001 | -11.354
-7 | -0.523 | 0.04554 | -0.002 | -11.492
-6.5 | -0.489 | 0.04258 | -0.002 | -11.478
-6 | -0.452 | 0.03994 | -0.003 | -11.311
-5.5 | -0.509 | 0.01042 | -0.007 | -48.807
-5 | -0.458 | 0.01019 | -0.007 | -44.929
-4.5 | -0.405 | 0.00986 | -0.008 | -41.069
-4 | -0.35 | 0.00955 | -0.009 | -36.705
-3.5 | -0.294 | 0.00907 | -0.01 | -32.481
-3 | -0.237 | 0.0074 | -0.011 | -32.066
-2.5 | -0.18 | 0.00719 | -0.012 | -24.96
-2 | -0.121 | 0.00772 | -0.013 | -15.68
-1.5 | -0.062 | 0.00757 | -0.014 | -8.189
-1 | -0.003 | 0.0049 | -0.015 | -0.542
-0.5 | 0.057 | 0.0046 | -0.016 | 12.349
0 | 0.116 | 0.00464 | -0.016 | 25.024
0.5 | 0.175 | 0.00467 | -0.017 | 37.457
1 | 0.234 | 0.00471 | -0.018 | 49.688
1.5 | 0.293 | 0.0049 | -0.019 | 59.835
2 | 0.352 | 0.00498 | -0.02 | 70.635
2.5 | 0.41 | 0.00503 | -0.021 | 81.521
3 | 0.468 | 0.00512 | -0.022 | 91.48
3.5 | 0.525 | 0.00522 | -0.023 | 100.713
4 | 0.582 | 0.01043 | -0.024 | 55.777
4.5 | 0.637 | 0.01081 | -0.025 | 58.891
5 | 0.691 | 0.01127 | -0.026 | 61.279
5.5 | 0.743 | 0.01182 | -0.026 | 62.829
6 | 0.791 | 0.01233 | -0.027 | 64.177
6.5 | 0.837 | 0.01289 | -0.028 | 64.92
7 | 0.878 | 0.01344 | -0.029 | 65.347
7.5 | 0.916 | 0.01407 | -0.03 | 65.086
8 | 0.949 | 0.01473 | -0.031 | 64.412
8.5 | 0.976 | 0.01548 | -0.032 | 63.076
9 | 0.997 | 0.01615 | -0.033 | 61.721
9.5 | 0.834 | 0.06056 | -0.017 | 13.772
10 | 0.843 | 0.06518 | -0.016 | 12.929
10.5 | 0.847 | 0.07062 | -0.015 | 11.996
11 | 0.848 | 0.07572 | -0.015 | 11.197
11.5 | 0.845 | 0.08129 | -0.015 | 10.393
12 | 0.835 | 0.0857 | -0.015 | 9.744
12.5 | 0.817 | 0.09317 | -0.015 | 8.769
13 | 0.795 | 0.09771 | -0.015 | 8.14
13.5 | 0.771 | 0.10582 | -0.015 | 7.282
14 | 0.743 | 0.11345 | -0.015 | 6.55

## 34. Re 750k Mach 0.00 (2)
BIGFOIL.COM POLAR EXPORT
NACA67-211 a=0.0
NACA67-211 a=0.0 |  |  |  | Cl Max: | 1.0763 | at alpha= | 13 | deg
XFOIL ncrit=9 |  |  |  | L/D Max: | 71.2782 | at alpha= | 3.5 | deg
Re: | 750000 |  |  | Cd Min: | 0.2028 | at alpha= | 18 | deg
Mach: | 0 |  |  | Cl=0 at alpha= | -0.99627 | deg
|  |  |  | @ Cl=0.1, Cd= | 0.0073837
|  |  |  | @ Cl=0.4, Cd= | 0.0064678
|  |  |  | @ Cl=0.6, Cd= | 0.011308
alpha (deg) | Cl | Cd | Cm | Cl/Cd
-8 | -0.5984 | 0.02936 | -0.0477 | -20.3815
-7.5 | -0.5772 | 0.02304 | -0.0428 | -25.0521
-7 | -0.5364 | 0.01929 | -0.0407 | -27.8072
-6.5 | -0.4875 | 0.01609 | -0.04 | -30.2983
-6 | -0.438 | 0.01499 | -0.0393 | -29.2195
-5.5 | -0.3865 | 0.01372 | -0.039 | -28.1706
-5 | -0.3365 | 0.01265 | -0.0383 | -26.6008
-4.5 | -0.2904 | 0.01163 | -0.0368 | -24.9699
-4 | -0.2438 | 0.01092 | -0.0353 | -22.326
-3.5 | -0.1964 | 0.01041 | -0.0339 | -18.8665
-3 | -0.147 | 0.00999 | -0.0331 | -14.7147
-2.5 | -0.0976 | 0.00962 | -0.0321 | -10.1455
-2 | -0.0674 | 0.00805 | -0.0279 | -8.3727
-1.5 | -0.0525 | 0.00653 | -0.0195 | -8.0398
-1 | -0.0004 | 0.00671 | -0.0183 | -0.059613
-0.5 | 0.0532 | 0.00699 | -0.017 | 7.6109
0 | 0.1055 | 0.00743 | -0.0154 | 14.1992
0.5 | 0.1616 | 0.00741 | -0.0154 | 21.8084
1 | 0.2159 | 0.00723 | -0.0153 | 29.8617
1.5 | 0.2725 | 0.00701 | -0.0157 | 38.873
2 | 0.3269 | 0.00676 | -0.0155 | 48.358
2.5 | 0.3799 | 0.00653 | -0.0149 | 58.1776
3 | 0.4316 | 0.00637 | -0.014 | 67.7551
3.5 | 0.474 | 0.00665 | -0.0113 | 71.2782
4.5 | 0.5232 | 0.00885 | 0 | 59.1186
5 | 0.5507 | 0.01008 | 0.0046 | 54.6329
5.5 | 0.5852 | 0.01107 | 0.0079 | 52.8636
6 | 0.6225 | 0.01167 | 0.0111 | 53.3419
6.5 | 0.6609 | 0.01222 | 0.014 | 54.0835
7 | 0.6975 | 0.01285 | 0.0172 | 54.2802
7.5 | 0.7303 | 0.01372 | 0.021 | 53.2289
8 | 0.7678 | 0.01442 | 0.0238 | 53.2455
8.5 | 0.8048 | 0.01595 | 0.026 | 50.4577
9 | 0.855 | 0.01697 | 0.0257 | 50.383
9.5 | 0.9104 | 0.01835 | 0.0238 | 49.6131
10 | 0.9595 | 0.02061 | 0.0228 | 46.5551
10.5 | 1.0093 | 0.02253 | 0.0217 | 44.798
11 | 1.0313 | 0.02439 | 0.0259 | 42.2837
11.5 | 1.0523 | 0.02576 | 0.0298 | 40.8502
12 | 1.0537 | 0.03133 | 0.0353 | 33.6323
12.5 | 1.071 | 0.03296 | 0.0388 | 32.4939
13 | 1.0763 | 0.0362 | 0.0428 | 29.732
13.5 | 1.0651 | 0.04125 | 0.047 | 25.8206
14 | 1.0403 | 0.04804 | 0.0499 | 21.6549
14.5 | 1.0223 | 0.0548 | 0.0501 | 18.6551
15 | 0.9948 | 0.06437 | 0.0469 | 15.4544
15.5 | 0.889 | 0.09413 | 0.029 | 9.4444
16 | 0.6891 | 0.16371 | -0.0013 | 4.2093
16.5 | 0.6868 | 0.17572 | -0.0064 | 3.9085
17 | 0.6953 | 0.18541 | -0.0111 | 3.7501
17.5 | 0.7026 | 0.19575 | -0.0169 | 3.5893
18 | 0.7156 | 0.2028 | -0.0208 | 3.5286

## 35. Re 750k Mach 0.10 (1)
BIGFOIL.COM POLAR EXPORT
NACA67-211 a=0.0
NACA67-211 a=0.0 |  |  |  | Cl Max: | 0.976 | at alpha= | 8.5 | deg
JavaFoil+Calcfoil stall+Eppler ext transition |  |  |  | L/D Max: | 100.508 | at alpha= | 3.5 | deg
Re: | 750000 |  |  | Cd Min: | 0.00444 | at alpha= | -0.5 | deg
Mach: | 0.1 |  |  | Cl=0 at alpha= | -0.975 | deg
|  |  |  | @ Cl=0.1, Cd= | 0.0045905
|  |  |  | @ Cl=0.4, Cd= | 0.0050278
|  |  |  | @ Cl=0.6, Cd= | 0.010574
alpha (deg) | Cl | Cd | Cm | Cl/Cd
-16 | -0.458 | 0.15238 | 0.004 | -3.008
-15.5 | -0.485 | 0.15233 | 0.004 | -3.181
-15 | -0.511 | 0.13299 | 0.004 | -3.842
-14.5 | -0.537 | 0.13754 | 0.003 | -3.905
-14 | -0.562 | 0.12492 | 0.003 | -4.502
-13.5 | -0.586 | 0.11486 | 0.003 | -5.105
-13 | -0.609 | 0.10849 | 0.002 | -5.609
-12.5 | -0.628 | 0.10028 | 0.002 | -6.264
-12 | -0.639 | 0.09149 | 0.002 | -6.982
-11.5 | -0.646 | 0.0862 | 0.001 | -7.495
-11 | -0.65 | 0.07914 | 0.001 | -8.212
-10.5 | -0.65 | 0.07382 | 0.001 | -8.8
-10 | -0.645 | 0.06866 | 0 | -9.4
-9.5 | -0.637 | 0.06404 | 0 | -9.94
-9 | -0.623 | 0.06004 | 0 | -10.381
-8.5 | -0.605 | 0.05625 | -0.001 | -10.762
-8 | -0.583 | 0.05264 | -0.001 | -11.08
-7.5 | -0.556 | 0.04927 | -0.001 | -11.281
-7 | -0.524 | 0.04577 | -0.002 | -11.445
-6.5 | -0.49 | 0.04289 | -0.002 | -11.418
-6 | -0.453 | 0.04014 | -0.003 | -11.279
-5.5 | -0.417 | 0.03615 | -0.004 | -11.523
-5 | -0.459 | 0.01021 | -0.007 | -45.005
-4.5 | -0.407 | 0.0099 | -0.008 | -41.05
-4 | -0.352 | 0.00942 | -0.009 | -37.358
-3.5 | -0.296 | 0.0091 | -0.01 | -32.515
-3 | -0.239 | 0.00739 | -0.011 | -32.262
-2.5 | -0.18 | 0.00721 | -0.012 | -25.027
-2 | -0.122 | 0.00776 | -0.013 | -15.673
-1.5 | -0.062 | 0.00756 | -0.014 | -8.245
-1 | -0.003 | 0.00491 | -0.015 | -0.543
-0.5 | 0.057 | 0.00444 | -0.016 | 12.857
0 | 0.117 | 0.00465 | -0.017 | 25.093
0.5 | 0.176 | 0.00467 | -0.017 | 37.633
1 | 0.235 | 0.00471 | -0.018 | 49.932
1.5 | 0.294 | 0.00476 | -0.019 | 61.807
2 | 0.353 | 0.00498 | -0.02 | 70.939
2.5 | 0.412 | 0.00504 | -0.021 | 81.715
3 | 0.47 | 0.00512 | -0.022 | 91.843
3.5 | 0.528 | 0.00525 | -0.023 | 100.508
4 | 0.584 | 0.01046 | -0.024 | 55.848
4.5 | 0.64 | 0.01086 | -0.025 | 58.929
5 | 0.694 | 0.01133 | -0.026 | 61.221
5.5 | 0.746 | 0.01187 | -0.027 | 62.834
6 | 0.794 | 0.01241 | -0.027 | 63.993
6.5 | 0.84 | 0.01298 | -0.028 | 64.672
7 | 0.881 | 0.01353 | -0.029 | 65.11
7.5 | 0.918 | 0.01417 | -0.03 | 64.748
8 | 0.949 | 0.01489 | -0.031 | 63.763
8.5 | 0.976 | 0.01558 | -0.032 | 62.62
9 | 0.822 | 0.05516 | -0.018 | 14.902
9.5 | 0.83 | 0.06121 | -0.016 | 13.562
10 | 0.839 | 0.06502 | -0.017 | 12.9
10.5 | 0.84 | 0.07168 | -0.015 | 11.715
11 | 0.837 | 0.07655 | -0.014 | 10.937
11.5 | 0.831 | 0.08153 | -0.015 | 10.197
12 | 0.818 | 0.08833 | -0.015 | 9.262
12.5 | 0.796 | 0.09601 | -0.015 | 8.287
13 | 0.77 | 0.10133 | -0.015 | 7.597
13.5 | 0.741 | 0.10683 | -0.015 | 6.932

## 36. Re 750k Mach 0.10 (2)
BIGFOIL.COM POLAR EXPORT
NACA67-211 a=0.0
NACA67-211 a=0.0 |  |  |  | Cl Max: | 1.0552 | at alpha= | 12.5 | deg
XFOIL ncrit=9 |  |  |  | L/D Max: | 70.9552 | at alpha= | 3.5 | deg
Re: | 750000 |  |  | Cd Min: | 0.22868 | at alpha= | -20 | deg
Mach: | 0.1 |  |  | Cl=0 at alpha= | -1.0048 | deg
|  |  |  | @ Cl=0.1, Cd= | 0.0066992
|  |  |  | @ Cl=0.4, Cd= | 0.0064878
|  |  |  | @ Cl=0.6, Cd= | 0.1728
alpha (deg) | Cl | Cd | Cm | Cl/Cd
-20 | -0.6508 | 0.22868 | 0.0176 | -2.8459
-19.5 | -0.6347 | 0.22266 | 0.0138 | -2.8505
-19 | -0.6187 | 0.21655 | 0.01 | -2.8571
-18.5 | -0.6026 | 0.21031 | 0.0062 | -2.8653
-18 | -0.5871 | 0.20321 | 0.0023 | -2.8891
-17.5 | -0.5753 | 0.19529 | -0.0027 | -2.9459
-17 | -0.563 | 0.18776 | -0.007 | -2.9985
-16.5 | -0.5485 | 0.18002 | -0.0096 | -3.0469
-16 | -0.5329 | 0.17432 | -0.0125 | -3.057
-15.5 | -0.5202 | 0.16722 | -0.016 | -3.1109
-15 | -0.5079 | 0.16013 | -0.0195 | -3.1718
-14.5 | -0.5037 | 0.15088 | -0.0251 | -3.3384
-14 | -0.4953 | 0.14247 | -0.0289 | -3.4765
-13.5 | -0.4863 | 0.13524 | -0.0305 | -3.5958
-13 | -0.4775 | 0.12832 | -0.0335 | -3.7212
-12.5 | -0.4716 | 0.12079 | -0.0367 | -3.9043
-12 | -0.4729 | 0.11053 | -0.0429 | -4.2785
-11.5 | -0.4789 | 0.10162 | -0.0462 | -4.7127
-11 | -0.4867 | 0.0864 | -0.0576 | -5.6331
-10.5 | -0.4916 | 0.07161 | -0.0738 | -6.865
-10 | -0.5031 | 0.06266 | -0.0801 | -8.029
-9.5 | -0.5408 | 0.05623 | -0.0744 | -9.6176
-9 | -0.5523 | 0.05206 | -0.0686 | -10.6089
-8.5 | -0.5526 | 0.04702 | -0.0636 | -11.7524
-8 | -0.5382 | 0.04174 | -0.0576 | -12.8941
-7.5 | -0.5642 | 0.01122 | -0.0425 | -50.2852
-7 | -0.5297 | 0.0077 | -0.0395 | -68.7922
-6.5 | -0.4855 | 0.00531 | -0.038 | -91.4313
-6 | -0.4352 | 0.0043 | -0.0379 | -101.2093
-5.5 | -0.3841 | 0.00336 | -0.0376 | -114.3155
-5 | -0.3352 | 0.00267 | -0.0367 | -125.5431
-4.5 | -0.2888 | 0.00219 | -0.0354 | -131.8721
-4 | -0.2453 | 0.0018 | -0.0335 | -136.2778
-3.5 | -0.1967 | 0.0016 | -0.0326 | -122.9375
-3 | -0.1488 | 0.00144 | -0.0316 | -103.3333
-2.5 | -0.101 | 0.00131 | -0.0304 | -77.0992
-2 | -0.0664 | 0.00099 | -0.0272 | -67.0707
-1.5 | -0.0517 | 0.0007 | -0.0194 | -73.8571
-1 | 0.0005 | 0.00071 | -0.0181 | 0.70423
-0.5 | 0.0515 | 0.00073 | -0.0166 | 70.5479
0 | 0.1061 | 0.00745 | -0.0156 | 14.2416
0.5 | 0.1628 | 0.00743 | -0.0155 | 21.9112
1 | 0.2172 | 0.00726 | -0.0154 | 29.9174
1.5 | 0.2741 | 0.00704 | -0.0158 | 38.9347
2 | 0.3289 | 0.00678 | -0.0156 | 48.5103
2.5 | 0.3819 | 0.00654 | -0.0149 | 58.3945
3 | 0.4339 | 0.00639 | -0.014 | 67.903
3.5 | 0.4754 | 0.0067 | -0.011 | 70.9552
4 | 0.4993 | 0.00779 | -0.0051 | 64.095
4.5 | 0.5238 | 0.00892 | 0.0005 | 58.722
5 | 0.551 | 0.01016 | 0.0053 | 54.2323
5.5 | 0.5859 | 0.01113 | 0.0086 | 52.6415
6 | 0.6221 | 0.01175 | 0.0122 | 52.9447
6.5 | 0.6607 | 0.01232 | 0.0151 | 53.6282
7 | 0.698 | 0.01293 | 0.0183 | 53.983
7.5 | 0.731 | 0.01383 | 0.0221 | 52.8561
8 | 0.7686 | 0.01456 | 0.025 | 52.7885
8.5 | 0.8066 | 0.01612 | 0.0271 | 50.0372
9 | 0.8565 | 0.01724 | 0.0268 | 49.681
9.5 | 0.912 | 0.01874 | 0.025 | 48.666
10 | 0.9613 | 0.02108 | 0.0241 | 45.6025
10.5 | 1.0105 | 0.02319 | 0.0232 | 43.5748
11 | 1.0289 | 0.02519 | 0.0281 | 40.8456
11.5 | 1.0472 | 0.02703 | 0.0323 | 38.7421
12 | 1.0436 | 0.03263 | 0.0382 | 31.9828
12.5 | 1.0552 | 0.03498 | 0.0421 | 30.1658
13 | 1.0516 | 0.03914 | 0.0463 | 26.8677
13.5 | 1.0269 | 0.04573 | 0.0501 | 22.4557
14 | 0.9856 | 0.05512 | 0.051 | 17.881
14.5 | 0.9484 | 0.06626 | 0.047 | 14.3133
15 | 0.8939 | 0.08492 | 0.0353 | 10.5264
15.5 | 0.6801 | 0.15708 | 0.0021 | 4.3296
16 | 0.6877 | 0.16507 | -0.0018 | 4.1661
16.5 | 0.5336 | 0.15983 | -0.0042 | 3.3385
17 | 0.5457 | 0.16442 | -0.0071 | 3.3189
17.5 | 0.5467 | 0.1728 | -0.0113 | 3.1638

## 37. Re 750k Mach 0.25 (1)
BIGFOIL.COM POLAR EXPORT
NACA67-211 a=0.0
NACA67-211 a=0.0 |  |  |  | Cl Max: | 0.949 | at alpha= | 8 | deg
JavaFoil+Calcfoil stall+Eppler ext transition |  |  |  | L/D Max: | 101.631 | at alpha= | 3.5 | deg
Re: | 750000 |  |  | Cd Min: | 0.00472 | at alpha= | 0.5 | deg
Mach: | 0.25 |  |  | Cl=0 at alpha= | -0.97581 | deg
|  |  |  | @ Cl=0.1, Cd= | 0.0049769
|  |  |  | @ Cl=0.4, Cd= | 0.0050157
|  |  |  | @ Cl=0.6, Cd= | 0.11513
alpha (deg) | Cl | Cd | Cm | Cl/Cd
-14 | -0.24 | 0.13413 | 0.003 | -1.786
-13.5 | -0.311 | 0.16561 | 0.003 | -1.876
-13 | -0.374 | 0.14615 | 0.002 | -2.559
-12.5 | -0.432 | 0.13101 | 0.002 | -3.295
-12 | -0.474 | 0.11471 | 0.002 | -4.136
-11.5 | -0.511 | 0.0973 | 0.001 | -5.255
-11 | -0.542 | 0.08822 | 0.001 | -6.143
-10.5 | -0.566 | 0.08151 | 0.001 | -6.938
-10 | -0.582 | 0.0743 | 0 | -7.833
-9.5 | -0.591 | 0.06871 | 0 | -8.604
-9 | -0.593 | 0.06314 | 0 | -9.387
-8.5 | -0.587 | 0.0585 | -0.001 | -10.029
-8 | -0.574 | 0.05424 | -0.001 | -10.578
-7.5 | -0.553 | 0.05007 | -0.001 | -11.042
-7 | -0.525 | 0.04678 | -0.002 | -11.22
-6.5 | -0.493 | 0.04383 | -0.002 | -11.25
-6 | -0.458 | 0.04084 | -0.003 | -11.226
-5.5 | -0.421 | 0.03795 | -0.003 | -11.093
-5 | -0.468 | 0.01044 | -0.008 | -44.867
-4.5 | -0.415 | 0.00995 | -0.009 | -41.756
-4 | -0.36 | 0.00959 | -0.01 | -37.555
-3.5 | -0.303 | 0.00926 | -0.01 | -32.739
-3 | -0.245 | 0.00872 | -0.011 | -28.04
-2.5 | -0.185 | 0.00888 | -0.012 | -20.845
-2 | -0.125 | 0.00733 | -0.013 | -17.037
-1.5 | -0.064 | 0.00764 | -0.014 | -8.376
-1 | -0.003 | 0.00495 | -0.015 | -0.553
-0.5 | 0.059 | 0.00495 | -0.016 | 11.837
0 | 0.12 | 0.00499 | -0.017 | 24
0.5 | 0.181 | 0.00472 | -0.018 | 38.233
1 | 0.241 | 0.00476 | -0.019 | 50.7
1.5 | 0.302 | 0.00482 | -0.02 | 62.698
2 | 0.363 | 0.00488 | -0.021 | 74.339
2.5 | 0.423 | 0.0051 | -0.022 | 82.944
3 | 0.483 | 0.00523 | -0.023 | 92.345
3.5 | 0.542 | 0.00533 | -0.024 | 101.631
4 | 0.599 | 0.01068 | -0.025 | 56.089
4.5 | 0.656 | 0.01115 | -0.025 | 58.803
5 | 0.71 | 0.01173 | -0.026 | 60.548
5.5 | 0.763 | 0.01227 | -0.027 | 62.194
6 | 0.811 | 0.01284 | -0.028 | 63.162
6.5 | 0.854 | 0.0134 | -0.029 | 63.747
7 | 0.892 | 0.01409 | -0.03 | 63.331
7.5 | 0.924 | 0.01482 | -0.031 | 62.365
8 | 0.949 | 0.0156 | -0.032 | 60.8
8.5 | 0.794 | 0.05376 | -0.017 | 14.769
9 | 0.799 | 0.05897 | -0.016 | 13.542
9.5 | 0.797 | 0.06402 | -0.015 | 12.443
10 | 0.787 | 0.06865 | -0.014 | 11.469
10.5 | 0.77 | 0.07479 | -0.014 | 10.301
11 | 0.745 | 0.08328 | -0.014 | 8.946
11.5 | 0.712 | 0.09123 | -0.014 | 7.806
12 | 0.668 | 0.09544 | -0.014 | 6.995
12.5 | 0.608 | 0.10467 | -0.015 | 5.811
13 | 0.542 | 0.11513 | -0.015 | 4.706

## 38. Re 750k Mach 0.25 (2)
BIGFOIL.COM POLAR EXPORT
NACA67-211 a=0.0
NACA67-211 a=0.0 |  |  |  | Cl Max: | 0.9981 | at alpha= | 10.5 | deg
XFOIL ncrit=9 |  |  |  | L/D Max: | 68.9335 | at alpha= | 3 | deg
Re: | 750000 |  |  | Cd Min: | 0.23281 | at alpha= | -20 | deg
Mach: | 0.25 |  |  | Cl=0 at alpha= | -0.99724 | deg
|  |  |  | @ Cl=0.1, Cd= | 0.0074738
|  |  |  | @ Cl=0.4, Cd= | 0.0065929
|  |  |  | @ Cl=0.6, Cd= | 0.011628
alpha (deg) | Cl | Cd | Cm | Cl/Cd
-20 | -0.6597 | 0.23281 | 0.0188 | -2.8336
-19.5 | -0.6427 | 0.22653 | 0.0148 | -2.8372
-19 | -0.6257 | 0.22014 | 0.0109 | -2.8423
-18.5 | -0.6087 | 0.2136 | 0.0069 | -2.8497
-18 | -0.5922 | 0.20611 | 0.0025 | -2.8732
-17.5 | -0.5792 | 0.19845 | -0.0024 | -2.9186
-17 | -0.5655 | 0.19089 | -0.0068 | -2.9624
-16.5 | -0.5489 | 0.18331 | -0.0094 | -2.9944
-16 | -0.5325 | 0.17725 | -0.0125 | -3.0042
-15.5 | -0.5186 | 0.17008 | -0.0162 | -3.0492
-15 | -0.5054 | 0.16246 | -0.0201 | -3.1109
-14.5 | -0.4994 | 0.15375 | -0.0257 | -3.2481
-14 | -0.4896 | 0.14552 | -0.0295 | -3.3645
-13.5 | -0.4767 | 0.13871 | -0.0308 | -3.4367
-13 | -0.4668 | 0.13165 | -0.0339 | -3.5458
-12.5 | -0.4598 | 0.12397 | -0.0373 | -3.709
-12 | -0.4604 | 0.1141 | -0.0433 | -4.0351
-11.5 | -0.4582 | 0.10481 | -0.048 | -4.3717
-11 | -0.4568 | 0.09395 | -0.0549 | -4.8622
-10.5 | -0.4392 | 0.08614 | -0.0618 | -5.0987
-10 | -0.4314 | 0.07493 | -0.0734 | -5.7574
-9.5 | -0.4558 | 0.06344 | -0.0825 | -7.1847
-9 | -0.4905 | 0.05693 | -0.0786 | -8.6158
-8 | -0.5135 | 0.04508 | -0.0654 | -11.3909
-7 | -0.5395 | 0.02342 | -0.0475 | -23.0359
-6.5 | -0.5013 | 0.01898 | -0.0442 | -26.412
-6 | -0.4513 | 0.01679 | -0.0431 | -26.8791
-5.5 | -0.3963 | 0.01496 | -0.0427 | -26.4906
-5 | -0.3418 | 0.01339 | -0.0421 | -25.5265
-4.5 | -0.2904 | 0.01244 | -0.0409 | -23.3441
-4 | -0.2456 | 0.01123 | -0.0386 | -21.87
-3.5 | -0.1945 | 0.01084 | -0.0374 | -17.9428
-3 | -0.1459 | 0.01027 | -0.0359 | -14.2064
-2.5 | -0.0961 | 0.00981 | -0.0345 | -9.7961
-2 | -0.0563 | 0.00878 | -0.0314 | -6.4123
-1.5 | -0.0547 | 0.00664 | -0.0204 | -8.238
-1 | -0.0003 | 0.0068 | -0.019 | -0.044118
-0.5 | 0.0541 | 0.00714 | -0.0176 | 7.577
0 | 0.1091 | 0.00754 | -0.0161 | 14.4695
0.5 | 0.1693 | 0.00759 | -0.0162 | 22.3057
1 | 0.2247 | 0.0074 | -0.0159 | 30.3649
1.5 | 0.2819 | 0.00719 | -0.016 | 39.2072
2 | 0.3387 | 0.00692 | -0.0159 | 48.9451
2.5 | 0.3936 | 0.00661 | -0.0151 | 59.5461
3 | 0.446 | 0.00647 | -0.0139 | 68.9335
3.5 | 0.4824 | 0.007 | -0.0094 | 68.9143
4 | 0.503 | 0.00813 | -0.0025 | 61.8696
4.5 | 0.5257 | 0.0093 | 0.0038 | 56.5269
5 | 0.5511 | 0.01053 | 0.0093 | 52.3362
5.5 | 0.5849 | 0.01139 | 0.0135 | 51.3521
6 | 0.6236 | 0.012 | 0.017 | 51.9667
6.5 | 0.6616 | 0.0128 | 0.0205 | 51.6875
7 | 0.6997 | 0.01351 | 0.024 | 51.7913
7.5 | 0.7337 | 0.01449 | 0.0281 | 50.6349
8 | 0.7716 | 0.01548 | 0.0313 | 49.845
8.5 | 0.8144 | 0.01729 | 0.033 | 47.1024
9 | 0.8652 | 0.01898 | 0.0331 | 45.5848
9.5 | 0.9153 | 0.02217 | 0.0326 | 41.2855
10 | 0.9652 | 0.02474 | 0.0323 | 39.0137
10.5 | 0.9981 | 0.02813 | 0.0338 | 35.4817
11 | 0.9902 | 0.03183 | 0.0419 | 31.109
11.5 | 0.9815 | 0.03606 | 0.0476 | 27.2185
12 | 0.9533 | 0.04276 | 0.0527 | 22.2942
12.5 | 0.9057 | 0.05225 | 0.0546 | 17.334
13 | 0.8704 | 0.06271 | 0.0512 | 13.8798
13.5 | 0.7152 | 0.10962 | 0.0247 | 6.5244
14 | 0.6797 | 0.1288 | 0.0157 | 5.2772
14.5 | 0.6703 | 0.14141 | 0.0099 | 4.7401
15 | 0.668 | 0.15341 | 0.0044 | 4.3543
15.5 | 0.672 | 0.16422 | -0.0003 | 4.0921

## 39. Re 750k Mach 0.50 (1)
BIGFOIL.COM POLAR EXPORT
NACA67-211 a=0.0
NACA67-211 a=0.0 |  |  |  | Cl Max: | 1.119 | at alpha= | 20 | deg
JavaFoil+Calcfoil stall+Eppler ext transition |  |  |  | L/D Max: | 101.872 | at alpha= | 3 | deg
Re: | 750000 |  |  | Cd Min: | 0.00516 | at alpha= | -0.5 | deg
Mach: | 0.5 |  |  | Cl=0 at alpha= | -0.97794 | deg
|  |  |  | @ Cl=0.1, Cd= | 0.0051909
|  |  |  | @ Cl=0.4, Cd= | 0.0054369
|  |  |  | @ Cl=0.6, Cd= | 0.011029
alpha (deg) | Cl | Cd | Cm | Cl/Cd
-20 | -1.022 | 0.20983 | 0.011 | -4.869
-19.5 | -0.994 | 0.19967 | 0.01 | -4.976
-19 | -0.967 | 0.19346 | 0.009 | -4.999
-18.5 | -0.941 | 0.18863 | 0.009 | -4.989
-18 | -0.915 | 0.18419 | 0.008 | -4.969
-17.5 | -0.889 | 0.17969 | 0.008 | -4.948
-17 | -0.863 | 0.17545 | 0.007 | -4.92
-16.5 | -0.835 | 0.17032 | 0.007 | -4.905
-16 | -0.809 | 0.16459 | 0.006 | -4.912
-15.5 | -0.782 | 0.15735 | 0.006 | -4.971
-15 | -0.756 | 0.15338 | 0.005 | -4.929
-14.5 | -0.73 | 0.14645 | 0.005 | -4.982
-14 | -0.703 | 0.14161 | 0.004 | -4.966
-13.5 | -0.676 | 0.13473 | 0.004 | -5.019
-13 | -0.649 | 0.12602 | 0.003 | -5.147
-12.5 | -0.622 | 0.12346 | 0.003 | -5.039
-12 | -0.595 | 0.12005 | 0.002 | -4.96
-11.5 | -0.569 | 0.11676 | 0.002 | -4.872
-11 | -0.542 | 0.11684 | 0.002 | -4.639
-10.5 | -0.515 | 0.11227 | 0.001 | -4.591
-10 | -0.488 | 0.10495 | 0.001 | -4.646
-9.5 | -0.461 | 0.09902 | 0 | -4.654
-9 | -0.434 | 0.09959 | 0 | -4.358
-8.5 | -0.407 | 0.08896 | -0.001 | -4.577
-8 | -0.38 | 0.08777 | -0.001 | -4.325
-7.5 | -0.353 | 0.12316 | -0.001 | -2.864
-7 | -0.326 | 0.07672 | -0.002 | -4.248
-6.5 | -0.299 | 0.07273 | -0.002 | -4.11
-6 | -0.375 | 0.05038 | -0.003 | -7.44
-5.5 | -0.412 | 0.04301 | -0.003 | -9.571
-5 | -0.394 | 0.03864 | -0.003 | -10.191
-4.5 | -0.36 | 0.03627 | -0.004 | -9.918
-4 | -0.391 | 0.0106 | -0.011 | -36.921
-3.5 | -0.333 | 0.01022 | -0.012 | -32.564
-3 | -0.27 | 0.00981 | -0.013 | -27.54
-2.5 | -0.205 | 0.00941 | -0.014 | -21.81
-2 | -0.139 | 0.00909 | -0.015 | -15.268
-1.5 | -0.071 | 0.00878 | -0.016 | -8.109
-1 | -0.003 | 0.00854 | -0.017 | -0.358
-0.5 | 0.065 | 0.00516 | -0.018 | 12.623
0 | 0.133 | 0.00522 | -0.019 | 25.505
0.5 | 0.201 | 0.00526 | -0.02 | 38.188
1 | 0.269 | 0.00531 | -0.021 | 50.581
1.5 | 0.336 | 0.00537 | -0.022 | 62.615
2 | 0.403 | 0.00544 | -0.023 | 74.066
2.5 | 0.47 | 0.00556 | -0.024 | 84.664
3 | 0.537 | 0.00527 | -0.025 | 101.872
3.5 | 0.601 | 0.01112 | -0.026 | 54.081
4 | 0.663 | 0.01169 | -0.027 | 56.738
4.5 | 0.722 | 0.01234 | -0.028 | 58.564
5 | 0.777 | 0.01314 | -0.029 | 59.151
5.5 | 0.826 | 0.014 | -0.03 | 59.008
6 | 0.857 | 0.01497 | -0.031 | 57.225
6.5 | 0.702 | 0.04522 | -0.015 | 15.531
7 | 0.63 | 0.05301 | -0.013 | 11.881
7.5 | 0.456 | 0.06304 | -0.013 | 7.241
8 | 0.483 | 0.08633 | -0.014 | 5.597
8.5 | 0.51 | 0.08641 | -0.015 | 5.901
9 | 0.536 | 0.09077 | -0.015 | 5.91
9.5 | 0.564 | 0.09463 | -0.017 | 5.956
10 | 0.59 | 0.10303 | -0.017 | 5.727
10.5 | 0.616 | 0.10594 | -0.018 | 5.819
11 | 0.644 | 0.1103 | -0.02 | 5.838
11.5 | 0.67 | 0.11368 | -0.02 | 5.896
12 | 0.696 | 0.12351 | -0.021 | 5.638
12.5 | 0.723 | 0.12695 | -0.021 | 5.692
13 | 0.75 | 0.13231 | -0.022 | 5.665
13.5 | 0.777 | 0.14004 | -0.024 | 5.545
14 | 0.803 | 0.13823 | -0.024 | 5.807
14.5 | 0.829 | 0.14259 | -0.025 | 5.811
15 | 0.855 | 0.15337 | -0.025 | 5.573
15.5 | 0.883 | 0.1582 | -0.027 | 5.58
16 | 0.908 | 0.16235 | -0.028 | 5.596
16.5 | 0.934 | 0.16692 | -0.028 | 5.596
17 | 0.96 | 0.17471 | -0.029 | 5.495
17.5 | 0.986 | 0.17969 | -0.03 | 5.489
18 | 1.014 | 0.19116 | -0.032 | 5.303
18.5 | 1.039 | 0.19457 | -0.032 | 5.342
19 | 1.065 | 0.20057 | -0.033 | 5.309
19.5 | 1.09 | 0.20421 | -0.033 | 5.34
20 | 1.119 | 0.20984 | -0.035 | 5.335

## 40. Re 750k Mach 0.50 (2)
BIGFOIL.COM POLAR EXPORT
NACA67-211 a=0.0
NACA67-211 a=0.0 |  |  |  | Cl Max: | 0.8445 | at alpha= | 20 | deg
XFOIL ncrit=9 |  |  |  | L/D Max: | 91.2308 | at alpha= | -0.5 | deg
Re: | 750000 |  |  | Cd Min: | 0.26085 | at alpha= | 20 | deg
Mach: | 0.5 |  |  | Cl=0 at alpha= | -0.97746 | deg
|  |  |  | @ Cl=0.1, Cd= | 0.0052742
|  |  |  | @ Cl=0.4, Cd= | 0.007344
|  |  |  | @ Cl=0.6, Cd= | 0.013147
alpha (deg) | Cl | Cd | Cm | Cl/Cd
-20 | -0.492 | 0.20998 | 0.0082 | -2.3431
-19.5 | -0.4759 | 0.20282 | 0.0033 | -2.3464
-19 | -0.4608 | 0.1956 | -0.0022 | -2.3558
-18.5 | -0.4465 | 0.18897 | -0.0076 | -2.3628
-17.5 | -0.4204 | 0.17676 | -0.0138 | -2.3784
-17 | -0.4107 | 0.17188 | -0.0157 | -2.3895
-16.5 | -0.4009 | 0.16666 | -0.018 | -2.4055
-16 | -0.393 | 0.16097 | -0.0212 | -2.4414
-15.5 | -0.3845 | 0.15492 | -0.0263 | -2.4819
-15 | -0.3694 | 0.14857 | -0.0288 | -2.4864
-14.5 | -0.4901 | 0.16417 | -0.0278 | -2.9853
-14 | -0.4716 | 0.15701 | -0.0311 | -3.0036
-13.5 | -0.4552 | 0.14963 | -0.0348 | -3.0422
-13 | -0.444 | 0.14155 | -0.0397 | -3.1367
-12.5 | -0.4286 | 0.13211 | -0.0472 | -3.2443
-12 | -0.4079 | 0.12314 | -0.0517 | -3.3125
-11.5 | -0.3867 | 0.1151 | -0.0575 | -3.3597
-11 | -0.3685 | 0.1064 | -0.0641 | -3.4633
-10.5 | -0.3568 | 0.09651 | -0.0733 | -3.697
-10 | -0.3483 | 0.08749 | -0.079 | -3.981
-9.5 | -0.355 | 0.0775 | -0.0838 | -4.5806
-9 | -0.3586 | 0.0691 | -0.0881 | -5.1896
-8.5 | -0.3678 | 0.06116 | -0.0927 | -6.0137
-8 | -0.394 | 0.05317 | -0.0936 | -7.4102
-7.5 | -0.4138 | 0.04839 | -0.0887 | -8.5514
-7 | -0.4121 | 0.0282 | -0.0777 | -14.6135
-6.5 | -0.4253 | 0.02196 | -0.0706 | -19.367
-6 | -0.4229 | 0.01578 | -0.0634 | -26.7997
-5.5 | -0.4065 | 0.01044 | -0.0564 | -38.9368
-5 | -0.3675 | 0.0066 | -0.0519 | -55.6818
-4.5 | -0.306 | 0.00404 | -0.0507 | -75.7426
-4 | -0.2421 | 0.00264 | -0.05 | -91.7045
-3.5 | -0.1897 | 0.002 | -0.0474 | -94.85
-3 | -0.1409 | 0.00163 | -0.0441 | -86.4417
-2.5 | -0.0904 | 0.00142 | -0.0415 | -63.662
-2 | -0.038 | 0.00126 | -0.0392 | -30.1587
-1.5 | -0.0213 | 0.00081 | -0.031 | -26.2963
-1 | -0.0028 | 0.00063 | -0.0211 | -4.4444
-0.5 | 0.0593 | 0.00065 | -0.0194 | 91.2308
0 | 0.1254 | 0.00816 | -0.0188 | 15.3676
0.5 | 0.1895 | 0.00827 | -0.018 | 22.9141
1 | 0.2539 | 0.00802 | -0.0178 | 31.6584
1.5 | 0.3205 | 0.00777 | -0.0179 | 41.2484
2 | 0.3828 | 0.00745 | -0.017 | 51.3826
2.5 | 0.4412 | 0.00709 | -0.0149 | 62.2285
3 | 0.4827 | 0.00721 | -0.0095 | 66.9487
3.5 | 0.4941 | 0.00815 | 0.0015 | 60.6258
4 | 0.4964 | 0.00924 | 0.0135 | 53.7229
4.5 | 0.5151 | 0.01066 | 0.0217 | 48.3208
5 | 0.5465 | 0.01195 | 0.0277 | 45.7322
5.5 | 0.5899 | 0.01291 | 0.0319 | 45.6933
6 | 0.6309 | 0.01387 | 0.0368 | 45.4867
6.5 | 0.6698 | 0.01512 | 0.0421 | 44.2989
7 | 0.7018 | 0.01688 | 0.0484 | 41.5758
7.5 | 0.7412 | 0.01894 | 0.0536 | 39.1341
8 | 0.7774 | 0.0222 | 0.0585 | 35.018
8.5 | 0.8062 | 0.02793 | 0.0622 | 28.865
9 | 0.8044 | 0.03564 | 0.0646 | 22.5701
9.5 | 0.7843 | 0.04495 | 0.0638 | 17.4483
10 | 0.7471 | 0.05338 | 0.064 | 13.9959
10.5 | 0.7108 | 0.06529 | 0.0576 | 10.8868
11 | 0.6759 | 0.08276 | 0.0456 | 8.167
11.5 | 0.6569 | 0.0966 | 0.0377 | 6.8002
12 | 0.6401 | 0.10994 | 0.0308 | 5.8223
12.5 | 0.6443 | 0.11854 | 0.0262 | 5.4353
13 | 0.6412 | 0.12974 | 0.0207 | 4.9422
13.5 | 0.6402 | 0.14121 | 0.0151 | 4.5337
14.5 | 0.6531 | 0.16313 | 0.0059 | 4.0036
15 | 0.6662 | 0.17296 | 0.0008 | 3.8518
15.5 | 0.6779 | 0.18372 | -0.0059 | 3.6899
16 | 0.6946 | 0.19213 | -0.0105 | 3.6153
16.5 | 0.7131 | 0.19997 | -0.0147 | 3.566
17 | 0.7325 | 0.20838 | -0.0181 | 3.5152
17.5 | 0.7489 | 0.21771 | -0.0235 | 3.4399
18 | 0.7652 | 0.2278 | -0.0301 | 3.3591
18.5 | 0.7847 | 0.23637 | -0.035 | 3.3198
19 | 0.8045 | 0.24461 | -0.0399 | 3.2889
19.5 | 0.8247 | 0.25217 | -0.0445 | 3.2704
20 | 0.8445 | 0.26085 | -0.0489 | 3.2375

## 41. Re 1M Mach 0.00 (1)
BIGFOIL.COM POLAR EXPORT
NACA67-211 a=0.0
NACA67-211 a=0.0 |  |  |  | Cl Max: | 1 | at alpha= | 9 | deg
JavaFoil+Calcfoil stall+Eppler ext transition |  |  |  | L/D Max: | 109.269 | at alpha= | 3.5 | deg
Re: | 1000000 |  |  | Cd Min: | 0.0038 | at alpha= | -1 | deg
Mach: | 0 |  |  | Cl=0 at alpha= | -0.975 | deg
|  |  |  | @ Cl=0.1, Cd= | 0.00397
|  |  |  | @ Cl=0.4, Cd= | 0.0044778
|  |  |  | @ Cl=0.6, Cd= | 0.0099376
alpha (deg) | Cl | Cd | Cm | Cl/Cd
-16.5 | -0.482 | 0.14855 | 0.005 | -3.242
-16 | -0.505 | 0.14039 | 0.004 | -3.596
-15.5 | -0.528 | 0.13177 | 0.004 | -4.009
-15 | -0.551 | 0.12825 | 0.004 | -4.3
-14.5 | -0.574 | 0.12114 | 0.003 | -4.739
-14 | -0.596 | 0.1133 | 0.003 | -5.26
-13.5 | -0.616 | 0.10707 | 0.003 | -5.754
-13 | -0.634 | 0.10007 | 0.002 | -6.34
-12.5 | -0.65 | 0.09413 | 0.002 | -6.906
-12 | -0.657 | 0.08783 | 0.002 | -7.484
-11.5 | -0.662 | 0.08271 | 0.001 | -7.998
-11 | -0.662 | 0.07612 | 0.001 | -8.701
-10.5 | -0.659 | 0.07162 | 0.001 | -9.207
-10 | -0.653 | 0.0665 | 0 | -9.813
-9.5 | -0.642 | 0.06203 | 0 | -10.346
-9 | -0.627 | 0.05825 | 0 | -10.758
-8.5 | -0.607 | 0.05476 | -0.001 | -11.093
-8 | -0.584 | 0.05114 | -0.001 | -11.42
-7.5 | -0.556 | 0.04798 | -0.001 | -11.589
-7 | -0.524 | 0.04455 | -0.002 | -11.766
-6.5 | -0.49 | 0.04146 | -0.002 | -11.822
-6 | -0.558 | 0.01024 | -0.006 | -54.46
-5.5 | -0.509 | 0.01008 | -0.007 | -50.505
-5 | -0.458 | 0.00958 | -0.007 | -47.807
-4.5 | -0.405 | 0.00926 | -0.008 | -43.754
-4 | -0.351 | 0.00897 | -0.009 | -39.085
-3.5 | -0.295 | 0.00731 | -0.01 | -40.331
-3 | -0.238 | 0.00756 | -0.011 | -31.433
-2.5 | -0.18 | 0.00734 | -0.012 | -24.485
-2 | -0.121 | 0.00714 | -0.013 | -16.943
-1.5 | -0.062 | 0.00677 | -0.014 | -9.163
-1 | -0.003 | 0.0038 | -0.015 | -0.7
-0.5 | 0.057 | 0.00397 | -0.016 | 14.329
0 | 0.116 | 0.00397 | -0.017 | 29.341
0.5 | 0.176 | 0.00397 | -0.017 | 44.235
1 | 0.235 | 0.00381 | -0.018 | 61.611
1.5 | 0.294 | 0.00439 | -0.019 | 67.011
2 | 0.353 | 0.00443 | -0.02 | 79.713
2.5 | 0.412 | 0.00449 | -0.021 | 91.657
3 | 0.47 | 0.0046 | -0.022 | 102.105
3.5 | 0.528 | 0.00483 | -0.023 | 109.269
4 | 0.582 | 0.00981 | -0.024 | 59.369
4.5 | 0.637 | 0.0102 | -0.025 | 62.483
5 | 0.691 | 0.01062 | -0.026 | 65.082
5.5 | 0.743 | 0.01117 | -0.026 | 66.568
6 | 0.792 | 0.01164 | -0.027 | 68.051
6.5 | 0.837 | 0.01218 | -0.028 | 68.753
7 | 0.879 | 0.01269 | -0.029 | 69.265
7.5 | 0.917 | 0.0133 | -0.03 | 68.92
8 | 0.95 | 0.01397 | -0.031 | 67.956
8.5 | 0.977 | 0.01466 | -0.032 | 66.657
9 | 1 | 0.01542 | -0.033 | 64.807
9.5 | 0.847 | 0.05512 | -0.021 | 15.357
10 | 0.846 | 0.06271 | -0.018 | 13.488
10.5 | 0.849 | 0.06906 | -0.016 | 12.289
11 | 0.849 | 0.07372 | -0.016 | 11.519
11.5 | 0.846 | 0.07939 | -0.016 | 10.654
12 | 0.836 | 0.08383 | -0.016 | 9.974
12.5 | 0.817 | 0.09128 | -0.016 | 8.955
13 | 0.796 | 0.09629 | -0.016 | 8.265
13.5 | 0.771 | 0.10165 | -0.016 | 7.584
14 | 0.744 | 0.11237 | -0.016 | 6.617

## 42. Re 1M Mach 0.00 (2)
BIGFOIL.COM POLAR EXPORT
NACA67-211 a=0.0
NACA67-211 a=0.0 |  |  |  | Cl Max: | 1.1425 | at alpha= | 13 | deg
XFOIL ncrit=9 |  |  |  | L/D Max: | 78.5533 | at alpha= | 3 | deg
Re: | 1000000 |  |  | Cd Min: | 0.20107 | at alpha= | 18 | deg
Mach: | 0 |  |  | Cl=0 at alpha= | -1.0076 | deg
|  |  |  | @ Cl=0.1, Cd= | 0.0056811
|  |  |  | @ Cl=0.4, Cd= | 0.0054013
|  |  |  | @ Cl=0.6, Cd= | 0.01026
alpha (deg) | Cl | Cd | Cm | Cl/Cd
-14 | -0.4938 | 0.14255 | -0.0267 | -3.464
-13.5 | -0.4888 | 0.13367 | -0.0314 | -3.6568
-13 | -0.4835 | 0.1249 | -0.0354 | -3.8711
-12.5 | -0.482 | 0.11565 | -0.0393 | -4.1677
-12 | -0.4928 | 0.10541 | -0.0431 | -4.6751
-11.5 | -0.4816 | 0.09794 | -0.0482 | -4.9173
-11 | -0.4705 | 0.08772 | -0.0575 | -5.3637
-10.5 | -0.4747 | 0.07374 | -0.0722 | -6.4375
-10 | -0.5183 | 0.06351 | -0.0751 | -8.1609
-9.5 | -0.5653 | 0.05654 | -0.068 | -9.9982
-9 | -0.6911 | 0.02922 | -0.0475 | -23.6516
-8.5 | -0.6818 | 0.02277 | -0.0413 | -29.9429
-8 | -0.6418 | 0.02132 | -0.0394 | -30.1032
-7.5 | -0.5985 | 0.01945 | -0.0379 | -30.7712
-7 | -0.5525 | 0.01644 | -0.0366 | -33.6071
-6.5 | -0.5024 | 0.01447 | -0.036 | -34.7201
-6 | -0.4518 | 0.01341 | -0.0354 | -33.6913
-5.5 | -0.4048 | 0.01172 | -0.0342 | -34.5392
-5 | -0.3566 | 0.01089 | -0.0332 | -32.7456
-4.5 | -0.3072 | 0.01031 | -0.0323 | -29.7963
-4 | -0.2568 | 0.00987 | -0.0316 | -26.0182
-3.5 | -0.2079 | 0.00932 | -0.0305 | -22.3069
-3 | -0.1573 | 0.00895 | -0.0298 | -17.5754
-2.5 | -0.1058 | 0.00862 | -0.0293 | -12.2738
-2 | -0.0612 | 0.00782 | -0.0276 | -7.8261
-1.5 | -0.052 | 0.00535 | -0.0189 | -9.7196
-1 | 0.0008 | 0.00537 | -0.0181 | 0.14898
-0.5 | 0.055 | 0.00548 | -0.0175 | 10.0365
0 | 0.1087 | 0.00572 | -0.0166 | 19.0035
0.5 | 0.164 | 0.00582 | -0.0163 | 28.1787
1 | 0.2205 | 0.00573 | -0.0168 | 38.4817
1.5 | 0.2772 | 0.0056 | -0.0172 | 49.5
2 | 0.3326 | 0.00547 | -0.0172 | 60.8044
2.5 | 0.3863 | 0.00535 | -0.0169 | 72.2056
3 | 0.4344 | 0.00553 | -0.0154 | 78.5533
3.5 | 0.4686 | 0.00642 | -0.0114 | 72.9907
4 | 0.4996 | 0.0075 | -0.0071 | 66.6133
4.5 | 0.5311 | 0.00863 | -0.0031 | 61.5411
5 | 0.5662 | 0.00969 | 0.0002 | 58.4314
5.5 | 0.6083 | 0.0104 | 0.0022 | 58.4904
6 | 0.6523 | 0.01088 | 0.004 | 59.954
6.5 | 0.6939 | 0.01141 | 0.0063 | 60.8151
7 | 0.7324 | 0.01208 | 0.0091 | 60.6291
7.5 | 0.7711 | 0.01261 | 0.0119 | 61.1499
8 | 0.8054 | 0.0135 | 0.0154 | 59.6593
8.5 | 0.8404 | 0.01418 | 0.0187 | 59.2666
9 | 0.8734 | 0.01507 | 0.0222 | 57.9562
9.5 | 0.9049 | 0.01648 | 0.0256 | 54.909
10 | 0.9556 | 0.01739 | 0.025 | 54.9511
10.5 | 1.0083 | 0.01887 | 0.0233 | 53.434
11 | 1.0482 | 0.02188 | 0.0232 | 47.9068
11.5 | 1.0734 | 0.023 | 0.027 | 46.6696
12 | 1.097 | 0.02488 | 0.0304 | 44.0916
12.5 | 1.1238 | 0.0262 | 0.0331 | 42.8931
13 | 1.1425 | 0.0283 | 0.0364 | 40.371
13.5 | 1.1223 | 0.03426 | 0.0427 | 32.7583
14 | 1.1233 | 0.03811 | 0.046 | 29.4752
14.5 | 1.125 | 0.04206 | 0.0482 | 26.7475
15 | 1.1177 | 0.04738 | 0.0495 | 23.5901
15.5 | 1.0895 | 0.05627 | 0.0484 | 19.362
16 | 1.0424 | 0.07026 | 0.0423 | 14.8363
16.5 | 0.9768 | 0.09225 | 0.0289 | 10.5886
17 | 0.7048 | 0.18034 | -0.0103 | 3.9082
17.5 | 0.7064 | 0.19212 | -0.0154 | 3.6769
18 | 0.7169 | 0.20107 | -0.0199 | 3.5654

## 43. Re 1M Mach 0.10 (1)
BIGFOIL.COM POLAR EXPORT
NACA67-211 a=0.0
NACA67-211 a=0.0 |  |  |  | Cl Max: | 0.997 | at alpha= | 9 | deg
JavaFoil+Calcfoil stall+Eppler ext transition |  |  |  | L/D Max: | 109.243 | at alpha= | 3.5 | deg
Re: | 1000000 |  |  | Cd Min: | 0.00381 | at alpha= | -1 | deg
Mach: | 0.1 |  |  | Cl=0 at alpha= | -0.975 | deg
|  |  |  | @ Cl=0.1, Cd= | 0.0039728
|  |  |  | @ Cl=0.4, Cd= | 0.0044963
|  |  |  | @ Cl=0.6, Cd= | 0.0099536
alpha (deg) | Cl | Cd | Cm | Cl/Cd
-16 | -0.459 | 0.14234 | 0.005 | -3.222
-15.5 | -0.485 | 0.13533 | 0.004 | -3.583
-15 | -0.511 | 0.12806 | 0.004 | -3.993
-14.5 | -0.537 | 0.12292 | 0.004 | -4.372
-14 | -0.563 | 0.11517 | 0.003 | -4.886
-13.5 | -0.587 | 0.10807 | 0.003 | -5.428
-13 | -0.609 | 0.10142 | 0.002 | -6.002
-12.5 | -0.628 | 0.09635 | 0.002 | -6.521
-12 | -0.639 | 0.08913 | 0.002 | -7.168
-11.5 | -0.646 | 0.08316 | 0.001 | -7.771
-11 | -0.65 | 0.0766 | 0.001 | -8.484
-10.5 | -0.65 | 0.07185 | 0.001 | -9.044
-10 | -0.646 | 0.06697 | 0 | -9.639
-9.5 | -0.637 | 0.06245 | 0 | -10.195
-9 | -0.623 | 0.05889 | 0 | -10.585
-8.5 | -0.606 | 0.05507 | -0.001 | -10.996
-8 | -0.583 | 0.05143 | -0.001 | -11.342
-7.5 | -0.556 | 0.04814 | -0.001 | -11.55
-7 | -0.525 | 0.04492 | -0.002 | -11.684
-6.5 | -0.491 | 0.04179 | -0.002 | -11.748
-6 | -0.456 | 0.03824 | -0.003 | -11.916
-5.5 | -0.511 | 0.00996 | -0.007 | -51.262
-5 | -0.46 | 0.00963 | -0.007 | -47.742
-4.5 | -0.407 | 0.00933 | -0.008 | -43.62
-4 | -0.352 | 0.00899 | -0.009 | -39.167
-3.5 | -0.296 | 0.00731 | -0.01 | -40.466
-3 | -0.239 | 0.00756 | -0.011 | -31.56
-2.5 | -0.181 | 0.00737 | -0.012 | -24.494
-2 | -0.122 | 0.00713 | -0.013 | -17.072
-1.5 | -0.062 | 0.00676 | -0.014 | -9.224
-1 | -0.003 | 0.00381 | -0.015 | -0.701
-0.5 | 0.057 | 0.00398 | -0.016 | 14.353
0 | 0.117 | 0.00397 | -0.017 | 29.491
0.5 | 0.177 | 0.00381 | -0.018 | 46.32
1 | 0.236 | 0.00436 | -0.018 | 54.206
1.5 | 0.296 | 0.00438 | -0.019 | 67.399
2 | 0.355 | 0.00442 | -0.02 | 80.17
2.5 | 0.414 | 0.00452 | -0.021 | 91.57
3 | 0.472 | 0.00461 | -0.022 | 102.478
3.5 | 0.53 | 0.00485 | -0.023 | 109.243
4 | 0.585 | 0.00985 | -0.024 | 59.397
4.5 | 0.64 | 0.01023 | -0.025 | 62.572
5 | 0.694 | 0.0107 | -0.026 | 64.91
5.5 | 0.747 | 0.01122 | -0.027 | 66.541
6 | 0.795 | 0.01172 | -0.028 | 67.818
6.5 | 0.84 | 0.01226 | -0.028 | 68.558
7 | 0.882 | 0.01278 | -0.029 | 68.957
7.5 | 0.918 | 0.0134 | -0.03 | 68.566
8 | 0.95 | 0.01409 | -0.031 | 67.444
8.5 | 0.977 | 0.0148 | -0.032 | 65.997
9 | 0.997 | 0.01555 | -0.033 | 64.137
9.5 | 0.835 | 0.05871 | -0.019 | 14.218
10 | 0.843 | 0.06203 | -0.019 | 13.591
10.5 | 0.841 | 0.06929 | -0.017 | 12.138
11 | 0.838 | 0.0746 | -0.016 | 11.235
11.5 | 0.833 | 0.07873 | -0.017 | 10.578
12 | 0.819 | 0.08545 | -0.016 | 9.583
12.5 | 0.796 | 0.09172 | -0.015 | 8.679
13 | 0.77 | 0.09723 | -0.016 | 7.921
13.5 | 0.741 | 0.10607 | -0.016 | 6.986
14 | 0.71 | 0.11251 | -0.016 | 6.306

## 44. Re 1M Mach 0.10 (2)
BIGFOIL.COM POLAR EXPORT
NACA67-211 a=0.0
NACA67-211 a=0.0 |  |  |  | Cl Max: | 1.1297 | at alpha= | 13 | deg
XFOIL ncrit=9 |  |  |  | L/D Max: | 78.4712 | at alpha= | 3 | deg
Re: | 1000000 |  |  | Cd Min: | 0.20191 | at alpha= | 18 | deg
Mach: | 0.1 |  |  | Cl=0 at alpha= | -1.0076 | deg
|  |  |  | @ Cl=0.1, Cd= | 0.0056986
|  |  |  | @ Cl=0.4, Cd= | 0.0054084
|  |  |  | @ Cl=0.6, Cd= | 0.010285
alpha (deg) | Cl | Cd | Cm | Cl/Cd
-14 | -0.4923 | 0.14319 | -0.0267 | -3.4381
-13.5 | -0.4871 | 0.13429 | -0.0315 | -3.6272
-13 | -0.4814 | 0.12558 | -0.0355 | -3.8334
-12.5 | -0.4794 | 0.11643 | -0.0393 | -4.1175
-12 | -0.4882 | 0.10662 | -0.0428 | -4.5789
-11.5 | -0.4755 | 0.09907 | -0.0482 | -4.7996
-11 | -0.4634 | 0.08917 | -0.0571 | -5.1968
-10.5 | -0.4617 | 0.0765 | -0.0696 | -6.0353
-10 | -0.5032 | 0.06472 | -0.076 | -7.775
-9.5 | -0.5496 | 0.05751 | -0.0705 | -9.5566
-9 | -0.6783 | 0.03153 | -0.0508 | -21.5128
-8.5 | -0.678 | 0.02409 | -0.0433 | -28.1445
-8 | -0.6416 | 0.02208 | -0.0408 | -29.058
-7.5 | -0.5985 | 0.02055 | -0.0392 | -29.1241
-7 | -0.5549 | 0.01698 | -0.0374 | -32.6796
-6.5 | -0.5047 | 0.01478 | -0.0366 | -34.1475
-6 | -0.4537 | 0.01358 | -0.036 | -33.4094
-5.5 | -0.4055 | 0.01187 | -0.0349 | -34.1618
-5 | -0.3573 | 0.01096 | -0.0338 | -32.6004
-4.5 | -0.3077 | 0.01037 | -0.0329 | -29.6721
-4 | -0.2573 | 0.0099 | -0.032 | -25.9899
-3.5 | -0.2083 | 0.00935 | -0.0309 | -22.2781
-3 | -0.1575 | 0.00897 | -0.0302 | -17.5585
-2.5 | -0.1058 | 0.00864 | -0.0297 | -12.2454
-2 | -0.0602 | 0.00789 | -0.028 | -7.6299
-1.5 | -0.0521 | 0.00536 | -0.0191 | -9.7201
-1 | 0.0008 | 0.00538 | -0.0182 | 0.1487
-0.5 | 0.0554 | 0.0055 | -0.0176 | 10.0727
0 | 0.1093 | 0.00574 | -0.0168 | 19.0418
0.5 | 0.1651 | 0.00584 | -0.0164 | 28.2705
1 | 0.2217 | 0.00575 | -0.0168 | 38.5565
1.5 | 0.2789 | 0.00563 | -0.0173 | 49.5382
2 | 0.3345 | 0.00549 | -0.0173 | 60.929
2.5 | 0.3884 | 0.00536 | -0.0169 | 72.4627
3 | 0.4363 | 0.00556 | -0.0153 | 78.4712
3.5 | 0.4699 | 0.00647 | -0.0111 | 72.6275
4 | 0.5006 | 0.00757 | -0.0068 | 66.1295
4.5 | 0.5318 | 0.0087 | -0.0026 | 61.1264
5 | 0.5671 | 0.00975 | 0.0007 | 58.1641
5.5 | 0.6095 | 0.01044 | 0.0028 | 58.3812
6 | 0.6535 | 0.01093 | 0.0047 | 59.7896
6.5 | 0.6943 | 0.01145 | 0.0073 | 60.6376
7 | 0.7329 | 0.01214 | 0.0102 | 60.3707
7.5 | 0.7713 | 0.01273 | 0.0131 | 60.5892
8 | 0.8061 | 0.01362 | 0.0166 | 59.185
8.5 | 0.841 | 0.01434 | 0.0201 | 58.6471
9 | 0.8721 | 0.0154 | 0.024 | 56.6299
9.5 | 0.9066 | 0.01674 | 0.0269 | 54.1577
10 | 0.9576 | 0.01774 | 0.0263 | 53.9797
10.5 | 1.0084 | 0.01955 | 0.0249 | 51.5806
11 | 1.0487 | 0.02243 | 0.025 | 46.7543
11.5 | 1.0708 | 0.02384 | 0.0293 | 44.9161
12 | 1.0929 | 0.02588 | 0.033 | 42.2295
12.5 | 1.1182 | 0.02732 | 0.0358 | 40.9297
13 | 1.1297 | 0.03011 | 0.0397 | 37.5191
13.5 | 1.1028 | 0.03672 | 0.0459 | 30.0327
14 | 1.0961 | 0.04148 | 0.049 | 26.4248
14.5 | 1.0885 | 0.04677 | 0.0505 | 23.2735
15 | 1.0706 | 0.05409 | 0.05 | 19.7929
15.5 | 1.0281 | 0.0669 | 0.0449 | 15.3677
16 | 0.9628 | 0.08799 | 0.0321 | 10.9422
16.5 | 0.6904 | 0.17602 | -0.0076 | 3.9223
17 | 0.7042 | 0.18154 | -0.0107 | 3.879
18 | 0.7179 | 0.20191 | -0.0202 | 3.5555

## 45. Re 1M Mach 0.25 (1)
BIGFOIL.COM POLAR EXPORT
NACA67-211 a=0.0
NACA67-211 a=0.0 |  |  |  | Cl Max: | 0.966 | at alpha= | 8.5 | deg
JavaFoil+Calcfoil stall+Eppler ext transition |  |  |  | L/D Max: | 107.223 | at alpha= | 3.5 | deg
Re: | 1000000 |  |  | Cd Min: | 0.00365 | at alpha= | -0.5 | deg
Mach: | 0.25 |  |  | Cl=0 at alpha= | -0.97581 | deg
|  |  |  | @ Cl=0.1, Cd= | 0.0041071
|  |  |  | @ Cl=0.4, Cd= | 0.0045372
|  |  |  | @ Cl=0.6, Cd= | 0.1192
alpha (deg) | Cl | Cd | Cm | Cl/Cd
-14 | -0.24 | 0.12746 | 0.003 | -1.88
-13.5 | -0.311 | 0.11619 | 0.003 | -2.676
-13 | -0.374 | 0.11151 | 0.003 | -3.356
-12.5 | -0.432 | 0.10349 | 0.002 | -4.173
-12 | -0.475 | 0.09704 | 0.002 | -4.892
-11.5 | -0.512 | 0.08715 | 0.002 | -5.871
-11 | -0.542 | 0.08622 | 0.001 | -6.287
-10.5 | -0.566 | 0.07817 | 0.001 | -7.236
-10 | -0.582 | 0.07187 | 0 | -8.098
-9.5 | -0.591 | 0.06637 | 0 | -8.908
-9 | -0.593 | 0.06157 | 0 | -9.628
-8.5 | -0.587 | 0.0567 | -0.001 | -10.35
-8 | -0.574 | 0.05304 | -0.001 | -10.82
-7.5 | -0.553 | 0.04929 | -0.001 | -11.22
-7 | -0.525 | 0.04593 | -0.002 | -11.429
-6.5 | -0.494 | 0.04309 | -0.002 | -11.462
-6 | -0.46 | 0.03975 | -0.003 | -11.564
-5.5 | -0.519 | 0.01013 | -0.007 | -51.254
-5 | -0.469 | 0.00984 | -0.008 | -47.612
-4.5 | -0.416 | 0.00951 | -0.009 | -43.722
-4 | -0.36 | 0.00918 | -0.01 | -39.246
-3.5 | -0.303 | 0.00884 | -0.01 | -34.31
-3 | -0.245 | 0.00852 | -0.011 | -28.742
-2.5 | -0.185 | 0.00678 | -0.012 | -27.316
-2 | -0.125 | 0.00703 | -0.013 | -17.759
-1.5 | -0.064 | 0.00682 | -0.014 | -9.389
-1 | -0.003 | 0.00383 | -0.015 | -0.716
-0.5 | 0.059 | 0.00365 | -0.016 | 16.078
0 | 0.12 | 0.00433 | -0.017 | 27.744
0.5 | 0.181 | 0.00435 | -0.018 | 41.621
1 | 0.242 | 0.00437 | -0.019 | 55.44
1.5 | 0.303 | 0.00441 | -0.02 | 68.743
2 | 0.364 | 0.00449 | -0.021 | 81.045
2.5 | 0.425 | 0.00457 | -0.022 | 93.015
3 | 0.485 | 0.0047 | -0.023 | 103.194
3.5 | 0.544 | 0.00508 | -0.024 | 107.223
4 | 0.6 | 0.01007 | -0.025 | 59.556
4.5 | 0.656 | 0.0105 | -0.025 | 62.462
5 | 0.711 | 0.01107 | -0.026 | 64.205
5.5 | 0.764 | 0.01155 | -0.027 | 66.104
6 | 0.811 | 0.01211 | -0.028 | 66.993
6.5 | 0.855 | 0.01265 | -0.029 | 67.613
7 | 0.893 | 0.01331 | -0.03 | 67.091
7.5 | 0.925 | 0.01403 | -0.031 | 65.95
8 | 0.95 | 0.01484 | -0.032 | 64.009
8.5 | 0.966 | 0.0156 | -0.033 | 61.909
9 | 0.802 | 0.05651 | -0.018 | 14.19
9.5 | 0.798 | 0.06182 | -0.017 | 12.913
10 | 0.789 | 0.06687 | -0.016 | 11.794
10.5 | 0.771 | 0.07261 | -0.015 | 10.617
11 | 0.745 | 0.08075 | -0.014 | 9.23
11.5 | 0.712 | 0.08698 | -0.014 | 8.19
12 | 0.668 | 0.09524 | -0.015 | 7.013
12.5 | 0.608 | 0.1015 | -0.016 | 5.994
13 | 0.542 | 0.10939 | -0.016 | 4.954
13.5 | 0.47 | 0.1192 | -0.017 | 3.943

## 46. Re 1M Mach 0.25 (2)
BIGFOIL.COM POLAR EXPORT
NACA67-211 a=0.0
NACA67-211 a=0.0 |  |  |  | Cl Max: | 1.0244 | at alpha= | 11.5 | deg
XFOIL ncrit=9 |  |  |  | L/D Max: | 77.1404 | at alpha= | 3 | deg
Re: | 1000000 |  |  | Cd Min: | 0.1609 | at alpha= | 15.5 | deg
Mach: | 0.25 |  |  | Cl=0 at alpha= | -99 | deg
|  |  |  | @ Cl=0.1, Cd= | 0.00585
|  |  |  | @ Cl=0.4, Cd= | 0.0054307
|  |  |  | @ Cl=0.6, Cd= | 0.010518
alpha (deg) | Cl | Cd | Cm | Cl/Cd
0 | 0.1128 | 0.00585 | -0.0173 | 19.2821
0.5 | 0.1708 | 0.00595 | -0.017 | 28.7059
1 | 0.2287 | 0.00585 | -0.0173 | 39.094
1.5 | 0.2873 | 0.00573 | -0.0177 | 50.1396
2 | 0.3445 | 0.00557 | -0.0177 | 61.8492
2.5 | 0.3999 | 0.00543 | -0.0171 | 73.6464
3 | 0.4451 | 0.00577 | -0.0145 | 77.1404
3.5 | 0.4764 | 0.00675 | -0.0095 | 70.5778
4 | 0.5057 | 0.00789 | -0.0045 | 64.0938
4.5 | 0.5357 | 0.00903 | 0.0003 | 59.3245
5 | 0.5708 | 0.01007 | 0.0041 | 56.6832
5.5 | 0.6125 | 0.01071 | 0.0069 | 57.1895
6 | 0.654 | 0.01123 | 0.0099 | 58.2369
6.5 | 0.6959 | 0.0118 | 0.0128 | 58.9746
7 | 0.7362 | 0.01259 | 0.0159 | 58.475
7.5 | 0.7692 | 0.01367 | 0.0203 | 56.2692
8.5 | 0.8433 | 0.01534 | 0.0276 | 54.9739
9 | 0.8698 | 0.01714 | 0.0326 | 50.7468
9.5 | 0.9138 | 0.01854 | 0.0343 | 49.288
10 | 0.9644 | 0.02031 | 0.0339 | 47.484
10.5 | 1.0044 | 0.02402 | 0.0344 | 41.8152
11 | 1.0243 | 0.02729 | 0.0384 | 37.5339
11.5 | 1.0244 | 0.03146 | 0.0443 | 32.562
12 | 1.0211 | 0.03565 | 0.0492 | 28.6424
12.5 | 1.0214 | 0.03945 | 0.0525 | 25.891
13 | 0.9965 | 0.04633 | 0.0549 | 21.5087
13.5 | 0.9536 | 0.05698 | 0.0532 | 16.7357
14 | 0.8947 | 0.07454 | 0.0432 | 12.003
14.5 | 0.7003 | 0.13239 | 0.0129 | 5.2897
15 | 0.6836 | 0.14791 | 0.0059 | 4.6217
15.5 | 0.6787 | 0.1609 | 0.0001 | 4.2181

## 47. Re 1M Mach 0.50 (1)
BIGFOIL.COM POLAR EXPORT
NACA67-211 a=0.0
NACA67-211 a=0.0 |  |  |  | Cl Max: | 1.12 | at alpha= | 20 | deg
JavaFoil+Calcfoil stall+Eppler ext transition |  |  |  | L/D Max: | 106.525 | at alpha= | 3 | deg
Re: | 1000000 |  |  | Cd Min: | 0.00443 | at alpha= | 1 | deg
Mach: | 0.5 |  |  | Cl=0 at alpha= | -0.97794 | deg
|  |  |  | @ Cl=0.1, Cd= | 0.0046152
|  |  |  | @ Cl=0.4, Cd= | 0.0045819
|  |  |  | @ Cl=0.6, Cd= | 0.010443
alpha (deg) | Cl | Cd | Cm | Cl/Cd
-20 | -1.022 | 0.19454 | 0.011 | -5.252
-19.5 | -0.994 | 0.18951 | 0.01 | -5.245
-19 | -0.967 | 0.18519 | 0.009 | -5.223
-18.5 | -0.941 | 0.18108 | 0.009 | -5.198
-18 | -0.915 | 0.17399 | 0.008 | -5.26
-17.5 | -0.889 | 0.16949 | 0.008 | -5.247
-17 | -0.863 | 0.16523 | 0.007 | -5.224
-16.5 | -0.836 | 0.16113 | 0.007 | -5.187
-16 | -0.809 | 0.15523 | 0.006 | -5.209
-15.5 | -0.782 | 0.15035 | 0.006 | -5.203
-15 | -0.756 | 0.14638 | 0.005 | -5.165
-14.5 | -0.73 | 0.13883 | 0.005 | -5.256
-14 | -0.703 | 0.13397 | 0.004 | -5.249
-13.5 | -0.676 | 0.12455 | 0.004 | -5.431
-13 | -0.649 | 0.11913 | 0.003 | -5.445
-12.5 | -0.622 | 0.11668 | 0.003 | -5.332
-12 | -0.596 | 0.11336 | 0.002 | -5.253
-11.5 | -0.569 | 0.10746 | 0.002 | -5.294
-11 | -0.542 | 0.1117 | 0.002 | -4.853
-10.5 | -0.516 | 0.10305 | 0.001 | -5.003
-10 | -0.488 | 0.09758 | 0.001 | -4.998
-9.5 | -0.461 | 0.094 | 0 | -4.904
-9 | -0.434 | 0.09235 | 0 | -4.701
-8.5 | -0.407 | 0.0842 | -0.001 | -4.837
-8 | -0.38 | 0.08199 | -0.001 | -4.631
-7.5 | -0.353 | 0.1135 | -0.001 | -3.108
-7 | -0.326 | 0.0526 | -0.002 | -6.199
-6.5 | -0.299 | 0.04744 | -0.002 | -6.305
-6 | -0.375 | 0.04303 | -0.003 | -8.716
-5.5 | -0.412 | 0.04195 | -0.003 | -9.815
-5 | -0.394 | 0.03767 | -0.003 | -10.454
-4.5 | -0.361 | 0.035 | -0.005 | -10.301
-4 | -0.392 | 0.00978 | -0.011 | -40.059
-3.5 | -0.333 | 0.00918 | -0.012 | -36.268
-3 | -0.27 | 0.00922 | -0.013 | -29.338
-2.5 | -0.205 | 0.00881 | -0.014 | -23.322
-2 | -0.139 | 0.00849 | -0.015 | -16.35
-1.5 | -0.071 | 0.00823 | -0.016 | -8.663
-1 | -0.003 | 0.008 | -0.017 | -0.383
-0.5 | 0.065 | 0.0046 | -0.018 | 14.232
0 | 0.134 | 0.00463 | -0.019 | 28.88
0.5 | 0.202 | 0.00467 | -0.02 | 43.231
1 | 0.27 | 0.00443 | -0.021 | 60.859
1.5 | 0.337 | 0.00448 | -0.022 | 75.296
2 | 0.405 | 0.00459 | -0.023 | 88.217
2.5 | 0.472 | 0.00471 | -0.024 | 100.252
3 | 0.539 | 0.00506 | -0.025 | 106.525
3.5 | 0.602 | 0.01062 | -0.026 | 56.646
4 | 0.664 | 0.01114 | -0.027 | 59.598
4.5 | 0.723 | 0.01176 | -0.028 | 61.477
5 | 0.778 | 0.01253 | -0.029 | 62.098
5.5 | 0.827 | 0.01333 | -0.03 | 62.016
6 | 0.857 | 0.01419 | -0.031 | 60.425
6.5 | 0.706 | 0.04368 | -0.017 | 16.158
7 | 0.63 | 0.05071 | -0.013 | 12.423
7.5 | 0.457 | 0.06216 | -0.013 | 7.345
8 | 0.483 | 0.0822 | -0.014 | 5.88
8.5 | 0.51 | 0.08003 | -0.015 | 6.372
9 | 0.537 | 0.08193 | -0.015 | 6.549
9.5 | 0.564 | 0.08966 | -0.017 | 6.287
10 | 0.59 | 0.09818 | -0.017 | 6.011
10.5 | 0.617 | 0.10106 | -0.018 | 6.101
11 | 0.644 | 0.10416 | -0.02 | 6.183
11.5 | 0.67 | 0.10746 | -0.02 | 6.238
12 | 0.697 | 0.11692 | -0.021 | 5.957
12.5 | 0.723 | 0.12036 | -0.021 | 6.005
13 | 0.75 | 0.12456 | -0.023 | 6.02
13.5 | 0.777 | 0.13245 | -0.024 | 5.863
14 | 0.803 | 0.13174 | -0.024 | 6.093
14.5 | 0.829 | 0.13539 | -0.025 | 6.121
15 | 0.855 | 0.14434 | -0.026 | 5.922
15.5 | 0.883 | 0.14917 | -0.027 | 5.918
16 | 0.908 | 0.15328 | -0.028 | 5.927
16.5 | 0.934 | 0.15721 | -0.028 | 5.942
17 | 0.96 | 0.16425 | -0.029 | 5.845
17.5 | 0.987 | 0.16964 | -0.03 | 5.816
18 | 1.014 | 0.18026 | -0.032 | 5.624
18.5 | 1.039 | 0.18152 | -0.032 | 5.726
19 | 1.065 | 0.18817 | -0.033 | 5.659
19.5 | 1.091 | 0.19381 | -0.034 | 5.627
20 | 1.12 | 0.19939 | -0.036 | 5.618

## 48. Re 1M Mach 0.50 (2)
BIGFOIL.COM POLAR EXPORT
NACA67-211 a=0.0
NACA67-211 a=0.0 |  |  |  | Cl Max: | 0.8444 | at alpha= | 20 | deg
XFOIL ncrit=9 |  |  |  | L/D Max: | 75.9898 | at alpha= | 2.5 | deg
Re: | 1000000 |  |  | Cd Min: | 0.26059 | at alpha= | 20 | deg
Mach: | 0.5 |  |  | Cl=0 at alpha= | -1.5298 | deg
|  |  |  | @ Cl=0.1, Cd= | 0.0061445
|  |  |  | @ Cl=0.4, Cd= | 0.0059319
|  |  |  | @ Cl=0.6, Cd= | 0.011637
alpha (deg) | Cl | Cd | Cm | Cl/Cd
-20 | -0.7068 | 0.25288 | 0.024 | -2.795
-19.5 | -0.6858 | 0.2448 | 0.0188 | -2.8015
-19 | -0.6653 | 0.23655 | 0.0137 | -2.8125
-18.5 | -0.6446 | 0.22819 | 0.0092 | -2.8248
-18 | -0.6235 | 0.22093 | 0.0048 | -2.8222
-17.5 | -0.6026 | 0.21331 | 0.0002 | -2.825
-17 | -0.5819 | 0.20529 | -0.0045 | -2.8345
-16.5 | -0.5623 | 0.19664 | -0.0097 | -2.8595
-16 | -0.5452 | 0.18795 | -0.015 | -2.9008
-15.5 | -0.5262 | 0.17979 | -0.0195 | -2.9267
-15 | -0.5068 | 0.17201 | -0.0227 | -2.9463
-14.5 | -0.4878 | 0.16478 | -0.0267 | -2.9603
-14 | -0.4709 | 0.15646 | -0.0318 | -3.0097
-13 | -0.4344 | 0.13774 | -0.0454 | -3.1538
-12.5 | -0.4126 | 0.12913 | -0.0502 | -3.1952
-12 | -0.3916 | 0.12149 | -0.0557 | -3.2233
-11.5 | -0.382 | 0.11193 | -0.0626 | -3.4128
-11 | -0.3729 | 0.10383 | -0.0664 | -3.5914
-10.5 | -0.3733 | 0.09435 | -0.0704 | -3.9565
-10 | -0.3652 | 0.08767 | -0.0726 | -4.1656
-9.5 | -0.3604 | 0.08049 | -0.0758 | -4.4776
-9 | -0.3634 | 0.07178 | -0.0806 | -5.0627
-8.5 | -0.3733 | 0.06248 | -0.0875 | -5.9747
-8 | -0.4162 | 0.05155 | -0.0895 | -8.0737
-7.5 | -0.444 | 0.0447 | -0.0843 | -9.9329
-7 | -0.4633 | 0.0391 | -0.0765 | -11.8491
-6.5 | -0.4691 | 0.03299 | -0.0688 | -14.2195
-6 | -0.4584 | 0.02636 | -0.0615 | -17.39
-5.5 | -0.4333 | 0.02044 | -0.055 | -21.1986
-5 | -0.3855 | 0.01554 | -0.0514 | -24.8069
-4.5 | -0.32 | 0.01303 | -0.0504 | -24.5587
-4 | -0.2584 | 0.01151 | -0.0489 | -22.45
-3.5 | -0.2025 | 0.01062 | -0.0465 | -19.0678
-3 | -0.1499 | 0.00982 | -0.0436 | -15.2648
-2.5 | -0.0944 | 0.00931 | -0.0414 | -10.1396
-2 | -0.0378 | 0.00897 | -0.0396 | -4.214
-1.5 | 0.0024 | 0.00792 | -0.0351 | 0.30303
-1 | 0.002 | 0.00583 | -0.0219 | 0.34305
-0.5 | 0.0632 | 0.00599 | -0.0205 | 10.5509
0 | 0.1299 | 0.00627 | -0.0199 | 20.7177
0.5 | 0.1931 | 0.00642 | -0.0191 | 30.0779
1 | 0.2599 | 0.0063 | -0.0194 | 41.254
1.5 | 0.3262 | 0.00614 | -0.0196 | 53.127
2 | 0.3886 | 0.00595 | -0.0188 | 65.3109
2.5 | 0.4453 | 0.00586 | -0.0166 | 75.9898
3 | 0.4708 | 0.00671 | -0.0084 | 70.1639
3.5 | 0.4887 | 0.00773 | 0.001 | 63.2212
4 | 0.5032 | 0.0089 | 0.0106 | 56.5393
4.5 | 0.5298 | 0.01024 | 0.0174 | 51.7383
5 | 0.5716 | 0.01117 | 0.022 | 51.1728
5.5 | 0.619 | 0.01195 | 0.0257 | 51.7992
6 | 0.6644 | 0.01287 | 0.03 | 51.6239
6.5 | 0.7038 | 0.01411 | 0.0355 | 49.8795
7 | 0.7424 | 0.01558 | 0.0409 | 47.6508
7.5 | 0.773 | 0.01782 | 0.0476 | 43.3782
8 | 0.8093 | 0.02062 | 0.0534 | 39.2483
9 | 0.8177 | 0.03062 | 0.0673 | 26.7048
9.5 | 0.7983 | 0.03983 | 0.0682 | 20.0427
10 | 0.767 | 0.0506 | 0.0649 | 15.1581
10.5 | 0.7303 | 0.06177 | 0.0598 | 11.8229
11 | 0.6982 | 0.07725 | 0.0485 | 9.0382
11.5 | 0.6716 | 0.09345 | 0.0391 | 7.1867
12 | 0.6532 | 0.10681 | 0.032 | 6.1155
12.5 | 0.644 | 0.11895 | 0.0258 | 5.414
13 | 0.64 | 0.13058 | 0.02 | 4.9012
13.5 | 0.6436 | 0.14096 | 0.0148 | 4.5658
14 | 0.648 | 0.15197 | 0.0094 | 4.264
14.5 | 0.6551 | 0.16287 | 0.004 | 4.0222
15 | 0.6707 | 0.17057 | -0.0003 | 3.9321
15.5 | 0.6856 | 0.1795 | -0.0047 | 3.8195
16 | 0.697 | 0.19049 | -0.0095 | 3.659
16.5 | 0.7118 | 0.20083 | -0.0156 | 3.5443
17 | 0.7306 | 0.20871 | -0.02 | 3.5006
17.5 | 0.7498 | 0.2164 | -0.0237 | 3.4649
18 | 0.7682 | 0.22557 | -0.0286 | 3.4056
18.5 | 0.786 | 0.23469 | -0.0341 | 3.3491
19 | 0.8044 | 0.2448 | -0.0402 | 3.2859
19.5 | 0.8243 | 0.25313 | -0.0452 | 3.2564
20 | 0.8444 | 0.26059 | -0.0499 | 3.2403

## 49. Re 2M Mach 0.00 (1)
BIGFOIL.COM POLAR EXPORT
NACA67-211 a=0.0
NACA67-211 a=0.0 |  |  |  | Cl Max: | 1.03 | at alpha= | 10 | deg
JavaFoil+Calcfoil stall+Eppler ext transition |  |  |  | L/D Max: | 117.718 | at alpha= | 3 | deg
Re: | 2000000 |  |  | Cd Min: | 0.00328 | at alpha= | -1 | deg
Mach: | 0 |  |  | Cl=0 at alpha= | -0.975 | deg
|  |  |  | @ Cl=0.1, Cd= | 0.0033028
|  |  |  | @ Cl=0.4, Cd= | 0.0038307
|  |  |  | @ Cl=0.6, Cd= | 0.0086732
alpha (deg) | Cl | Cd | Cm | Cl/Cd
-16 | -0.506 | 0.13298 | 0.005 | -3.802
-15.5 | -0.529 | 0.12278 | 0.004 | -4.308
-15 | -0.552 | 0.1188 | 0.004 | -4.649
-14.5 | -0.575 | 0.11323 | 0.004 | -5.077
-14 | -0.597 | 0.10387 | 0.003 | -5.746
-13.5 | -0.617 | 0.09958 | 0.003 | -6.198
-13 | -0.635 | 0.09242 | 0.003 | -6.875
-12.5 | -0.651 | 0.0873 | 0.002 | -7.459
-12 | -0.658 | 0.08292 | 0.002 | -7.939
-11.5 | -0.662 | 0.07775 | 0.002 | -8.517
-11 | -0.663 | 0.07214 | 0.001 | -9.191
-10.5 | -0.66 | 0.06837 | 0.001 | -9.657
-10 | -0.653 | 0.06301 | 0 | -10.367
-9.5 | -0.643 | 0.0589 | 0 | -10.922
-9 | -0.629 | 0.05541 | 0 | -11.345
-8.5 | -0.61 | 0.05171 | -0.001 | -11.795
-8 | -0.588 | 0.04812 | -0.001 | -12.21
-7.5 | -0.562 | 0.04385 | -0.002 | -12.812
-7 | -0.648 | 0.00979 | -0.004 | -66.242
-6.5 | -0.605 | 0.00949 | -0.005 | -63.731
-6 | -0.559 | 0.00912 | -0.006 | -61.256
-5.5 | -0.51 | 0.00734 | -0.007 | -69.437
-5 | -0.459 | 0.00763 | -0.007 | -60.172
-4.5 | -0.406 | 0.00734 | -0.008 | -55.261
-4 | -0.351 | 0.00713 | -0.009 | -49.276
-3.5 | -0.295 | 0.00688 | -0.01 | -42.898
-3 | -0.238 | 0.00667 | -0.011 | -35.682
-2.5 | -0.18 | 0.00696 | -0.012 | -25.82
-2 | -0.121 | 0.00651 | -0.013 | -18.603
-1.5 | -0.062 | 0.0064 | -0.014 | -9.7
-1 | -0.003 | 0.00328 | -0.015 | -0.811
-0.5 | 0.057 | 0.00331 | -0.016 | 17.204
0 | 0.117 | 0.0033 | -0.017 | 35.355
0.5 | 0.176 | 0.00332 | -0.017 | 53.086
1 | 0.236 | 0.00337 | -0.018 | 69.79
1.5 | 0.295 | 0.00343 | -0.019 | 85.984
2 | 0.354 | 0.00355 | -0.02 | 99.825
2.5 | 0.413 | 0.00391 | -0.021 | 105.481
3 | 0.471 | 0.004 | -0.022 | 117.718
3.5 | 0.528 | 0.00462 | -0.023 | 114.341
4 | 0.583 | 0.00857 | -0.024 | 68.047
4.5 | 0.639 | 0.00891 | -0.025 | 71.722
5 | 0.693 | 0.0093 | -0.026 | 74.471
5.5 | 0.745 | 0.00979 | -0.027 | 76.119
6 | 0.794 | 0.0102 | -0.027 | 77.835
6.5 | 0.839 | 0.01066 | -0.028 | 78.717
7 | 0.881 | 0.01113 | -0.029 | 79.174
7.5 | 0.919 | 0.01167 | -0.03 | 78.738
8 | 0.952 | 0.01226 | -0.031 | 77.645
8.5 | 0.98 | 0.01287 | -0.032 | 76.127
9 | 1.002 | 0.01355 | -0.033 | 73.964
9.5 | 1.019 | 0.01446 | -0.034 | 70.446
10 | 1.03 | 0.01511 | -0.034 | 68.155
10.5 | 1.028 | 0.0167 | -0.035 | 61.571
11 | 0.857 | 0.06773 | -0.02 | 12.653
11.5 | 0.851 | 0.07406 | -0.02 | 11.489
12 | 0.841 | 0.07786 | -0.02 | 10.805
12.5 | 0.821 | 0.08565 | -0.019 | 9.581
13 | 0.799 | 0.08985 | -0.02 | 8.896
13.5 | 0.773 | 0.09659 | -0.019 | 8.006
14 | 0.745 | 0.10519 | -0.018 | 7.084
14.5 | 0.716 | 0.11115 | -0.019 | 6.444
15 | 0.686 | 0.1173 | -0.019 | 5.852

## 50. Re 2M Mach 0.00 (2)
BIGFOIL.COM POLAR EXPORT
NACA67-211 a=0.0
NACA67-211 a=0.0 |  |  |  | Cl Max: | 1.3296 | at alpha= | 16 | deg
XFOIL ncrit=9 |  |  |  | L/D Max: | 86.5039 | at alpha= | 2 | deg
Re: | 2000000 |  |  | Cd Min: | 0.19142 | at alpha= | -17.5 | deg
Mach: | 0 |  |  | Cl=0 at alpha= | -1.0314 | deg
|  |  |  | @ Cl=0.1, Cd= | 0.0037077
|  |  |  | @ Cl=0.4, Cd= | 0.0050966
|  |  |  | @ Cl=0.6, Cd= | 0.0085558
alpha (deg) | Cl | Cd | Cm | Cl/Cd
-17.5 | -0.5771 | 0.19142 | -0.0024 | -3.0148
-17 | -0.5617 | 0.18543 | -0.006 | -3.0292
-16.5 | -0.5475 | 0.1789 | -0.0095 | -3.0604
-16 | -0.5358 | 0.17026 | -0.0137 | -3.147
-15 | -0.9765 | 0.0479 | -0.0734 | -20.3862
-14.5 | -1.0495 | 0.03584 | -0.0711 | -29.2829
-14 | -1.0629 | 0.03075 | -0.0666 | -34.5659
-13.5 | -1.055 | 0.02878 | -0.0612 | -36.6574
-13 | -1.0329 | 0.02786 | -0.057 | -37.0747
-12.5 | -0.9966 | 0.02815 | -0.0544 | -35.4032
-12 | -0.9911 | 0.02533 | -0.0476 | -39.1275
-11.5 | -0.957 | 0.02442 | -0.0449 | -39.1892
-11 | -0.9293 | 0.02217 | -0.0415 | -41.917
-10.5 | -0.8949 | 0.02039 | -0.0388 | -43.8892
-10 | -0.8521 | 0.0196 | -0.0373 | -43.4745
-9.5 | -0.8187 | 0.01651 | -0.0344 | -49.5881
-9 | -0.7753 | 0.01503 | -0.033 | -51.5835
-8.5 | -0.7279 | 0.01423 | -0.0321 | -51.1525
-8 | -0.6791 | 0.01345 | -0.0314 | -50.4907
-7.5 | -0.6304 | 0.0124 | -0.0306 | -50.8387
-7 | -0.5819 | 0.01135 | -0.0297 | -51.2687
-6.5 | -0.5325 | 0.01058 | -0.0289 | -50.3308
-6 | -0.4819 | 0.01005 | -0.0284 | -47.9502
-5.5 | -0.4352 | 0.00907 | -0.027 | -47.9824
-5 | -0.384 | 0.00859 | -0.0265 | -44.7031
-4.5 | -0.332 | 0.0082 | -0.0261 | -40.4878
-4 | -0.2793 | 0.00788 | -0.0258 | -35.4442
-3.5 | -0.2275 | 0.00749 | -0.0254 | -30.3738
-3 | -0.1743 | 0.00725 | -0.0252 | -24.0414
-2.5 | -0.1207 | 0.00698 | -0.0251 | -17.2923
-2 | -0.0673 | 0.0067 | -0.0249 | -10.0448
-1.5 | -0.0194 | 0.00609 | -0.0238 | -3.1856
-1 | 0.0013 | 0.00374 | -0.0176 | 0.34759
-0.5 | 0.057 | 0.0037 | -0.0177 | 15.4054
0 | 0.1128 | 0.00371 | -0.0178 | 30.4043
0.5 | 0.1688 | 0.00377 | -0.0179 | 44.7745
1.5 | 0.2833 | 0.00375 | -0.019 | 75.5467
2 | 0.3365 | 0.00389 | -0.0187 | 86.5039
2.5 | 0.3778 | 0.00473 | -0.0162 | 79.8732
3 | 0.4214 | 0.00545 | -0.0143 | 77.3211
3.5 | 0.4625 | 0.00631 | -0.012 | 73.2964
4 | 0.5028 | 0.0072 | -0.0096 | 69.8333
4.5 | 0.5462 | 0.00792 | -0.0077 | 68.9646
5 | 0.5924 | 0.00849 | -0.0064 | 69.7762
5.5 | 0.6409 | 0.00891 | -0.0055 | 71.9304
6 | 0.6897 | 0.00928 | -0.0046 | 74.3211
6.5 | 0.7368 | 0.00969 | -0.0034 | 76.0372
7 | 0.7826 | 0.01019 | -0.002 | 76.8008
7.5 | 0.8263 | 0.01079 | -0.0002 | 76.5802
8 | 0.8676 | 0.01124 | 0.0021 | 77.1886
8.5 | 0.9077 | 0.01178 | 0.0045 | 77.0543
9 | 0.9428 | 0.01267 | 0.0078 | 74.412
9.5 | 0.9816 | 0.01327 | 0.0103 | 73.9714
10 | 1.0198 | 0.01389 | 0.0128 | 73.4197
10.5 | 1.0554 | 0.01466 | 0.0157 | 71.9918
11 | 1.0825 | 0.01589 | 0.0199 | 68.1246
11.5 | 1.1144 | 0.01682 | 0.0231 | 66.2545
12.5 | 1.2105 | 0.01897 | 0.0218 | 63.8113
13 | 1.2408 | 0.02018 | 0.0244 | 61.4866
13.5 | 1.2625 | 0.02202 | 0.0281 | 57.3342
14 | 1.2692 | 0.02492 | 0.0331 | 50.931
14.5 | 1.2931 | 0.02656 | 0.0358 | 48.686
15 | 1.3149 | 0.02838 | 0.0384 | 46.3319
15.5 | 1.3272 | 0.03102 | 0.0415 | 42.7853
16 | 1.3296 | 0.03459 | 0.0446 | 38.4389
16.5 | 1.3261 | 0.03899 | 0.0471 | 34.0113
17 | 1.3184 | 0.04435 | 0.0484 | 29.7272
17.5 | 1.3168 | 0.04972 | 0.0483 | 26.4843
18 | 1.2881 | 0.05952 | 0.0456 | 21.6415
18.5 | 1.2278 | 0.07662 | 0.037 | 16.0245
19 | 1.1913 | 0.09203 | 0.0279 | 12.9447

## 51. Re 2M Mach 0.10 (1)
BIGFOIL.COM POLAR EXPORT
NACA67-211 a=0.0
NACA67-211 a=0.0 |  |  |  | Cl Max: | 1.023 | at alpha= | 10 | deg
JavaFoil+Calcfoil stall+Eppler ext transition |  |  |  | L/D Max: | 117.374 | at alpha= | 3 | deg
Re: | 2000000 |  |  | Cd Min: | 0.00329 | at alpha= | -0.5 | deg
Mach: | 0.1 |  |  | Cl=0 at alpha= | -0.975 | deg
|  |  |  | @ Cl=0.1, Cd= | 0.0033043
|  |  |  | @ Cl=0.4, Cd= | 0.0038161
|  |  |  | @ Cl=0.6, Cd= | 0.008695
alpha (deg) | Cl | Cd | Cm | Cl/Cd
-16 | -0.459 | 0.13212 | 0.005 | -3.475
-15.5 | -0.485 | 0.12601 | 0.004 | -3.853
-15 | -0.512 | 0.12101 | 0.004 | -4.231
-14.5 | -0.538 | 0.11281 | 0.004 | -4.769
-14 | -0.564 | 0.10703 | 0.003 | -5.266
-13.5 | -0.588 | 0.0998 | 0.003 | -5.888
-13 | -0.61 | 0.09404 | 0.003 | -6.483
-12.5 | -0.629 | 0.0881 | 0.002 | -7.144
-12 | -0.64 | 0.08243 | 0.002 | -7.761
-11.5 | -0.647 | 0.07853 | 0.001 | -8.233
-11 | -0.65 | 0.07274 | 0.001 | -8.941
-10.5 | -0.65 | 0.06797 | 0.001 | -9.565
-10 | -0.647 | 0.06367 | 0.001 | -10.154
-9.5 | -0.638 | 0.05918 | 0 | -10.779
-9 | -0.625 | 0.05558 | 0 | -11.245
-8.5 | -0.608 | 0.05218 | -0.001 | -11.648
-8 | -0.586 | 0.0487 | -0.001 | -12.036
-7.5 | -0.56 | 0.04477 | -0.002 | -12.519
-7 | -0.649 | 0.00982 | -0.004 | -66.1
-6.5 | -0.606 | 0.00953 | -0.005 | -63.62
-6 | -0.56 | 0.00918 | -0.006 | -61.074
-5.5 | -0.512 | 0.00734 | -0.007 | -69.765
-5 | -0.461 | 0.0071 | -0.008 | -64.919
-4.5 | -0.408 | 0.00741 | -0.008 | -54.958
-4 | -0.353 | 0.00715 | -0.009 | -49.297
-3.5 | -0.296 | 0.00693 | -0.01 | -42.779
-3 | -0.239 | 0.00664 | -0.011 | -35.971
-2.5 | -0.181 | 0.00696 | -0.012 | -25.98
-2 | -0.122 | 0.00657 | -0.013 | -18.528
-1.5 | -0.062 | 0.00638 | -0.014 | -9.776
-1 | -0.003 | 0.0033 | -0.015 | -0.811
-0.5 | 0.057 | 0.00329 | -0.016 | 17.377
0 | 0.117 | 0.00331 | -0.017 | 35.426
0.5 | 0.177 | 0.0033 | -0.018 | 53.578
1 | 0.237 | 0.00339 | -0.019 | 69.769
1.5 | 0.296 | 0.00344 | -0.019 | 86.128
2 | 0.356 | 0.00357 | -0.02 | 99.705
2.5 | 0.415 | 0.0039 | -0.021 | 106.321
3 | 0.473 | 0.00403 | -0.022 | 117.374
3.5 | 0.531 | 0.00462 | -0.023 | 114.911
4 | 0.586 | 0.00861 | -0.024 | 68.036
4.5 | 0.642 | 0.00895 | -0.025 | 71.651
5 | 0.696 | 0.00935 | -0.026 | 74.445
5.5 | 0.748 | 0.00983 | -0.027 | 76.113
6 | 0.797 | 0.01026 | -0.028 | 77.658
6.5 | 0.842 | 0.01073 | -0.028 | 78.468
7 | 0.884 | 0.01121 | -0.029 | 78.84
7.5 | 0.921 | 0.01174 | -0.03 | 78.386
8 | 0.953 | 0.01236 | -0.031 | 77.111
8.5 | 0.979 | 0.01299 | -0.032 | 75.406
9 | 1 | 0.01368 | -0.033 | 73.097
9.5 | 1.014 | 0.01462 | -0.034 | 69.356
10 | 1.023 | 0.01529 | -0.035 | 66.88
10.5 | 0.863 | 0.05735 | -0.024 | 15.055
11 | 0.844 | 0.06937 | -0.019 | 12.162
11.5 | 0.839 | 0.073 | -0.021 | 11.493
12 | 0.822 | 0.0802 | -0.019 | 10.248
12.5 | 0.799 | 0.08668 | -0.018 | 9.212
13 | 0.773 | 0.09074 | -0.019 | 8.519
13.5 | 0.743 | 0.09765 | -0.018 | 7.605
14 | 0.711 | 0.10462 | -0.019 | 6.796
14.5 | 0.678 | 0.11239 | -0.019 | 6.03
15 | 0.644 | 0.11865 | -0.019 | 5.425

## 52. Re 2M Mach 0.10 (2)
BIGFOIL.COM POLAR EXPORT
NACA67-211 a=0.0
NACA67-211 a=0.0 |  |  |  | Cl Max: | 1.3044 | at alpha= | 15.5 | deg
XFOIL ncrit=9 |  |  |  | L/D Max: | 86.7179 | at alpha= | 2 | deg
Re: | 2000000 |  |  | Cd Min: | 0.23059 | at alpha= | 20 | deg
Mach: | 0.1 |  |  | Cl=0 at alpha= | -1.0371 | deg
|  |  |  | @ Cl=0.1, Cd= | 0.0037176
|  |  |  | @ Cl=0.4, Cd= | 0.0050958
|  |  |  | @ Cl=0.6, Cd= | 0.0085821
alpha (deg) | Cl | Cd | Cm | Cl/Cd
-13.5 | -0.974 | 0.03601 | -0.072 | -27.048
-13 | -0.9505 | 0.03534 | -0.0686 | -26.8959
-12 | -0.857 | 0.03943 | -0.0655 | -21.7347
-11.5 | -0.9245 | 0.02874 | -0.0515 | -32.1677
-11 | -0.9156 | 0.02476 | -0.0456 | -36.979
-10.5 | -0.8894 | 0.02209 | -0.0417 | -40.2626
-10 | -0.8519 | 0.02055 | -0.0393 | -41.455
-9.5 | -0.8069 | 0.01981 | -0.0379 | -40.732
-9 | -0.7781 | 0.01554 | -0.0343 | -50.0708
-8.5 | -0.7309 | 0.01466 | -0.0332 | -49.8568
-8 | -0.6818 | 0.01385 | -0.0324 | -49.2274
-7.5 | -0.6328 | 0.01272 | -0.0316 | -49.7484
-7 | -0.5839 | 0.01157 | -0.0306 | -50.4667
-6.5 | -0.5344 | 0.01072 | -0.0297 | -49.8507
-6 | -0.4838 | 0.01012 | -0.029 | -47.8063
-5.5 | -0.4366 | 0.00913 | -0.0276 | -47.8204
-5 | -0.3852 | 0.00863 | -0.027 | -44.635
-4.5 | -0.333 | 0.00823 | -0.0266 | -40.4617
-4 | -0.2802 | 0.0079 | -0.0262 | -35.4684
-3.5 | -0.2281 | 0.00751 | -0.0257 | -30.3728
-3 | -0.1746 | 0.00726 | -0.0255 | -24.0496
-2.5 | -0.1207 | 0.00699 | -0.0254 | -17.2675
-2 | -0.067 | 0.00672 | -0.0252 | -9.9702
-1.5 | -0.0187 | 0.00612 | -0.0241 | -3.0556
-1 | 0.0015 | 0.00375 | -0.0178 | 0.4
-0.5 | 0.0574 | 0.00371 | -0.0178 | 15.4717
0 | 0.1135 | 0.00372 | -0.0179 | 30.5108
0.5 | 0.1698 | 0.00378 | -0.018 | 44.9206
1 | 0.2275 | 0.00381 | -0.0185 | 59.7113
1.5 | 0.2849 | 0.00376 | -0.0191 | 75.7713
2 | 0.3382 | 0.0039 | -0.0187 | 86.7179
2.5 | 0.3793 | 0.00475 | -0.0161 | 79.8526
3 | 0.423 | 0.00548 | -0.0141 | 77.1898
3.5 | 0.464 | 0.00634 | -0.0118 | 73.1861
4 | 0.5043 | 0.00724 | -0.0093 | 69.6547
4.5 | 0.5477 | 0.00796 | -0.0074 | 68.8065
5 | 0.5941 | 0.00853 | -0.006 | 69.6483
5.5 | 0.6428 | 0.00896 | -0.005 | 71.7411
6 | 0.6917 | 0.00933 | -0.004 | 74.1372
6.5 | 0.7389 | 0.00975 | -0.0028 | 75.7846
7 | 0.7848 | 0.01024 | -0.0012 | 76.6406
7.5 | 0.8269 | 0.0109 | 0.001 | 75.8624
8 | 0.8686 | 0.01132 | 0.0034 | 76.7314
8.5 | 0.9088 | 0.01189 | 0.0059 | 76.434
9 | 0.9437 | 0.01283 | 0.0094 | 73.5542
9.5 | 0.9832 | 0.01344 | 0.0119 | 73.1548
10 | 1.0212 | 0.0141 | 0.0146 | 72.4255
10.5 | 1.0565 | 0.01494 | 0.0176 | 70.7162
11 | 1.0809 | 0.01639 | 0.0224 | 65.9487
11.5 | 1.116 | 0.01719 | 0.0252 | 64.9215
12 | 1.1661 | 0.01839 | 0.0242 | 63.4095
12.5 | 1.2107 | 0.01956 | 0.0243 | 61.8967
13 | 1.2393 | 0.02096 | 0.0273 | 59.1269
13.5 | 1.2437 | 0.02412 | 0.033 | 51.563
14 | 1.2628 | 0.02617 | 0.0365 | 48.2537
14.5 | 1.2835 | 0.02814 | 0.0395 | 45.6112
15 | 1.3009 | 0.03041 | 0.0423 | 42.7787
15.5 | 1.3044 | 0.03393 | 0.0457 | 38.4439
16 | 1.2987 | 0.03849 | 0.0486 | 33.7412
16.5 | 1.2826 | 0.04472 | 0.0502 | 28.6807
17 | 1.2649 | 0.05218 | 0.0496 | 24.2411
17.5 | 1.2533 | 0.06005 | 0.047 | 20.8709
18 | 1.1977 | 0.07664 | 0.0383 | 15.6276
18.5 | 1.0532 | 0.11529 | 0.0156 | 9.1352
20 | 0.7699 | 0.23059 | -0.0371 | 3.3388

## 53. Re 2M Mach 0.25 (1)
BIGFOIL.COM POLAR EXPORT
NACA67-211 a=0.0
NACA67-211 a=0.0 |  |  |  | Cl Max: | 0.976 | at alpha= | 9 | deg
JavaFoil+Calcfoil stall+Eppler ext transition |  |  |  | L/D Max: | 115.401 | at alpha= | 3 | deg
Re: | 2000000 |  |  | Cd Min: | 0.00331 | at alpha= | 0 | deg
Mach: | 0.25 |  |  | Cl=0 at alpha= | -0.97581 | deg
|  |  |  | @ Cl=0.1, Cd= | 0.0033133
|  |  |  | @ Cl=0.4, Cd= | 0.11634
|  |  |  | @ Cl=0.6, Cd= | 0.11634
alpha (deg) | Cl | Cd | Cm | Cl/Cd
-11.5 | -0.512 | 0.08132 | 0.002 | -6.301
-11 | -0.543 | 0.07637 | 0.001 | -7.108
-10.5 | -0.566 | 0.07236 | 0.001 | -7.822
-10 | -0.582 | 0.06776 | 0 | -8.595
-9.5 | -0.592 | 0.0625 | 0 | -9.465
-9 | -0.593 | 0.05797 | 0 | -10.232
-8.5 | -0.588 | 0.05406 | -0.001 | -10.871
-8 | -0.575 | 0.05051 | -0.001 | -11.388
-7.5 | -0.555 | 0.04678 | -0.001 | -11.86
-7 | -0.528 | 0.04312 | -0.002 | -12.251
-6.5 | -0.611 | 0.00974 | -0.005 | -62.732
-6 | -0.567 | 0.00945 | -0.006 | -60.036
-5.5 | -0.52 | 0.00907 | -0.007 | -57.323
-5 | -0.47 | 0.0087 | -0.008 | -53.956
-4.5 | -0.416 | 0.00699 | -0.009 | -59.533
-4 | -0.361 | 0.00726 | -0.01 | -49.733
-3.5 | -0.304 | 0.007 | -0.01 | -43.404
-3 | -0.245 | 0.00674 | -0.011 | -36.359
-2.5 | -0.185 | 0.00642 | -0.012 | -28.87
-2 | -0.125 | 0.00624 | -0.013 | -20.048
-1.5 | -0.064 | 0.00604 | -0.014 | -10.61
-1 | -0.003 | 0.00332 | -0.015 | -0.827
-0.5 | 0.059 | 0.00332 | -0.016 | 17.678
0 | 0.12 | 0.00331 | -0.017 | 36.362
0.5 | 0.182 | 0.00334 | -0.018 | 54.379
1 | 0.243 | 0.00341 | -0.019 | 71.396
1.5 | 0.304 | 0.00346 | -0.02 | 87.898
2 | 0.365 | 0.00362 | -0.021 | 100.867
2.5 | 0.426 | 0.00376 | -0.022 | 113.375
3 | 0.486 | 0.00421 | -0.023 | 115.401
3.5 | 0.545 | 0.0054 | -0.024 | 100.862
4 | 0.601 | 0.0088 | -0.025 | 68.301
4.5 | 0.658 | 0.00918 | -0.026 | 71.64
5 | 0.712 | 0.00971 | -0.026 | 73.389
5.5 | 0.765 | 0.01014 | -0.027 | 75.432
6 | 0.813 | 0.01059 | -0.028 | 76.786
6.5 | 0.857 | 0.01108 | -0.029 | 77.331
7 | 0.895 | 0.01167 | -0.03 | 76.725
7.5 | 0.927 | 0.0123 | -0.031 | 75.356
8 | 0.952 | 0.01302 | -0.032 | 73.109
8.5 | 0.969 | 0.01376 | -0.033 | 70.4
9 | 0.976 | 0.01459 | -0.034 | 66.887
9.5 | 0.972 | 0.01565 | -0.034 | 62.07
10 | 0.796 | 0.06145 | -0.02 | 12.957
10.5 | 0.775 | 0.06766 | -0.019 | 11.462
11 | 0.747 | 0.07508 | -0.017 | 9.953
11.5 | 0.714 | 0.08073 | -0.017 | 8.842
12 | 0.669 | 0.08636 | -0.017 | 7.748
12.5 | 0.609 | 0.09394 | -0.017 | 6.487
13 | 0.543 | 0.10209 | -0.017 | 5.316
13.5 | 0.471 | 0.10695 | -0.019 | 4.401
14 | 0.393 | 0.11634 | -0.019 | 3.378

## 54. Re 2M Mach 0.25 (2)
BIGFOIL.COM POLAR EXPORT
NACA67-211 a=0.0
NACA67-211 a=0.0 |  |  |  | Cl Max: | 1.1664 | at alpha= | 12.5 | deg
XFOIL ncrit=9 |  |  |  | L/D Max: | 86.85 | at alpha= | 2 | deg
Re: | 2000000 |  |  | Cd Min: | 0.1927 | at alpha= | 17.5 | deg
Mach: | 0.25 |  |  | Cl=0 at alpha= | -1.078 | deg
|  |  |  | @ Cl=0.1, Cd= | 0.00376
|  |  |  | @ Cl=0.4, Cd= | 0.0050975
|  |  |  | @ Cl=0.6, Cd= | 0.0086656
alpha (deg) | Cl | Cd | Cm | Cl/Cd
-13.5 | -0.4944 | 0.12924 | -0.0348 | -3.8254
-13 | -0.4608 | 0.12516 | -0.0405 | -3.6817
-12.5 | -0.461 | 0.11209 | -0.0482 | -4.1128
-12 | -0.4521 | 0.10406 | -0.053 | -4.3446
-11.5 | -0.4665 | 0.09214 | -0.0583 | -5.0629
-11 | -0.4836 | 0.08118 | -0.0635 | -5.9571
-10.5 | -0.5256 | 0.06627 | -0.0738 | -7.9312
-9.5 | -0.6388 | 0.04762 | -0.0646 | -13.4145
-9 | -0.7252 | 0.02847 | -0.0501 | -25.4724
-8.5 | -0.7385 | 0.01842 | -0.0407 | -40.0923
-8 | -0.6945 | 0.01654 | -0.0384 | -41.9891
-7.5 | -0.6451 | 0.01526 | -0.0368 | -42.2739
-7 | -0.5957 | 0.0132 | -0.0353 | -45.1288
-6.5 | -0.5443 | 0.01173 | -0.034 | -46.4024
-6 | -0.4925 | 0.01074 | -0.0328 | -45.8566
-5.5 | -0.4431 | 0.00961 | -0.0312 | -46.1082
-5 | -0.3916 | 0.00891 | -0.03 | -43.9506
-4.5 | -0.3382 | 0.00843 | -0.0292 | -40.1186
-4 | -0.2845 | 0.00803 | -0.0285 | -35.4296
-3.5 | -0.231 | 0.00763 | -0.0277 | -30.2752
-3 | -0.1762 | 0.00733 | -0.0273 | -24.0382
-2.5 | -0.1209 | 0.00706 | -0.0271 | -17.1246
-2 | -0.0655 | 0.0068 | -0.0268 | -9.6324
-1.5 | -0.0146 | 0.0063 | -0.0258 | -2.3175
-1 | 0.0027 | 0.00382 | -0.0186 | 0.70681
-0.5 | 0.0593 | 0.00376 | -0.0184 | 15.7713
0 | 0.1173 | 0.00376 | -0.0185 | 31.1968
0.5 | 0.1753 | 0.00383 | -0.0185 | 45.7702
1 | 0.2347 | 0.00384 | -0.0191 | 61.1198
1.5 | 0.2938 | 0.00382 | -0.0196 | 76.911
2 | 0.3474 | 0.004 | -0.0189 | 86.85
2.5 | 0.3878 | 0.00489 | -0.0158 | 79.3047
3 | 0.4313 | 0.00563 | -0.0134 | 76.6075
3.5 | 0.4715 | 0.00653 | -0.0104 | 72.2052
4 | 0.5114 | 0.00748 | -0.0075 | 68.369
4.5 | 0.555 | 0.00821 | -0.0051 | 67.6005
5 | 0.6034 | 0.0087 | -0.0036 | 69.3563
5.5 | 0.653 | 0.00912 | -0.0022 | 71.6009
6 | 0.7016 | 0.00959 | -0.0006 | 73.1595
6.5 | 0.7465 | 0.01008 | 0.0018 | 74.0575
7 | 0.7905 | 0.01054 | 0.0045 | 75
7.5 | 0.8316 | 0.01127 | 0.0076 | 73.7888
8 | 0.874 | 0.01186 | 0.0105 | 73.6931
8.5 | 0.914 | 0.01269 | 0.0137 | 72.0252
9 | 0.9507 | 0.01367 | 0.0175 | 69.5465
9.5 | 0.9891 | 0.01461 | 0.021 | 67.7002
10 | 1.0247 | 0.01563 | 0.0247 | 65.5598
10.5 | 1.0496 | 0.0174 | 0.03 | 60.3218
11 | 1.0798 | 0.01873 | 0.0344 | 57.6508
11.5 | 1.1198 | 0.02052 | 0.0362 | 54.5712
12 | 1.161 | 0.02292 | 0.0367 | 50.6545
12.5 | 1.1664 | 0.0264 | 0.0424 | 44.1818
13 | 1.1645 | 0.03045 | 0.0479 | 38.243
13.5 | 1.1441 | 0.03621 | 0.0531 | 31.5962
14 | 1.1138 | 0.04352 | 0.0561 | 25.5928
14.5 | 1.0917 | 0.05138 | 0.0558 | 21.2476
15 | 1.063 | 0.06202 | 0.0514 | 17.1396
15.5 | 1.0063 | 0.08111 | 0.0391 | 12.4066
16 | 0.9271 | 0.10776 | 0.0236 | 8.6034
16.5 | 0.8558 | 0.13215 | 0.0105 | 6.476
17.5 | 0.7223 | 0.1927 | -0.0171 | 3.7483

## 55. Re 2M Mach 0.50 (1)
BIGFOIL.COM POLAR EXPORT
NACA67-211 a=0.0
NACA67-211 a=0.0 |  |  |  | Cl Max: | 1.122 | at alpha= | 20 | deg
JavaFoil+Calcfoil stall+Eppler ext transition |  |  |  | L/D Max: | 107.172 | at alpha= | 1.5 | deg
Re: | 2000000 |  |  | Cd Min: | 0.00317 | at alpha= | 1.5 | deg
Mach: | 0.5 |  |  | Cl=0 at alpha= | -0.97826 | deg
|  |  |  | @ Cl=0.1, Cd= | 0.00322
|  |  |  | @ Cl=0.4, Cd= | 0.0040745
|  |  |  | @ Cl=0.6, Cd= | 0.0090876
alpha (deg) | Cl | Cd | Cm | Cl/Cd
-20 | -1.022 | 0.17592 | 0.011 | -5.81
-19.5 | -0.996 | 0.16988 | 0.01 | -5.863
-19 | -0.968 | 0.16585 | 0.009 | -5.837
-18.5 | -0.942 | 0.16257 | 0.009 | -5.793
-18 | -0.915 | 0.15649 | 0.008 | -5.85
-17.5 | -0.889 | 0.152 | 0.008 | -5.852
-17 | -0.863 | 0.14772 | 0.007 | -5.845
-16.5 | -0.837 | 0.14626 | 0.007 | -5.724
-16 | -0.809 | 0.13728 | 0.006 | -5.893
-15.5 | -0.782 | 0.13231 | 0.006 | -5.914
-15 | -0.756 | 0.12835 | 0.005 | -5.892
-14.5 | -0.73 | 0.12343 | 0.005 | -5.914
-14 | -0.704 | 0.11839 | 0.004 | -5.942
-13.5 | -0.677 | 0.11452 | 0.004 | -5.912
-13 | -0.649 | 0.10783 | 0.003 | -6.019
-12.5 | -0.622 | 0.10407 | 0.003 | -5.981
-12 | -0.596 | 0.09902 | 0.002 | -6.017
-11.5 | -0.569 | 0.09596 | 0.002 | -5.931
-11 | -0.542 | 0.09709 | 0.002 | -5.586
-10.5 | -0.516 | 0.09214 | 0.001 | -5.599
-10 | -0.488 | 0.07943 | 0.001 | -6.146
-9.5 | -0.461 | 0.06846 | 0 | -6.74
-9 | -0.434 | 0.06227 | 0 | -6.977
-8.5 | -0.408 | 0.07328 | -0.001 | -5.562
-8 | -0.38 | 0.07226 | -0.001 | -5.261
-7.5 | -0.353 | 0.09271 | -0.001 | -3.805
-7 | -0.327 | 0.04907 | -0.002 | -6.655
-6.5 | -0.3 | 0.04494 | -0.003 | -6.671
-6 | -0.376 | 0.04082 | -0.003 | -9.221
-5.5 | -0.412 | 0.03973 | -0.003 | -10.368
-5 | -0.397 | 0.03527 | -0.005 | -11.246
-4.5 | -0.445 | 0.00912 | -0.01 | -48.815
-4 | -0.392 | 0.00861 | -0.011 | -45.547
-3.5 | -0.334 | 0.00824 | -0.012 | -40.466
-3 | -0.271 | 0.0079 | -0.013 | -34.302
-2.5 | -0.206 | 0.00757 | -0.014 | -27.188
-2 | -0.139 | 0.00726 | -0.015 | -19.148
-1.5 | -0.071 | 0.00701 | -0.016 | -10.175
-1 | -0.003 | 0.00567 | -0.017 | -0.54
-0.5 | 0.066 | 0.00322 | -0.018 | 20.36
0 | 0.135 | 0.00322 | -0.019 | 41.794
0.5 | 0.203 | 0.00325 | -0.02 | 62.461
1 | 0.271 | 0.00333 | -0.021 | 81.58
1.5 | 0.34 | 0.00317 | -0.022 | 107.172
2 | 0.407 | 0.00418 | -0.023 | 97.507
2.5 | 0.474 | 0.00464 | -0.024 | 102.234
3 | 0.54 | 0.00544 | -0.025 | 99.286
3.5 | 0.603 | 0.00927 | -0.026 | 65.036
4 | 0.665 | 0.00974 | -0.027 | 68.315
4.5 | 0.725 | 0.01028 | -0.028 | 70.481
5 | 0.78 | 0.01098 | -0.029 | 70.99
5.5 | 0.829 | 0.01169 | -0.03 | 70.862
6 | 0.859 | 0.01243 | -0.031 | 69.095
6.5 | 0.86 | 0.0134 | -0.033 | 64.204
7 | 0.632 | 0.04818 | -0.016 | 13.12
7.5 | 0.457 | 0.05305 | -0.015 | 8.62
8 | 0.485 | 0.05433 | -0.017 | 8.921
8.5 | 0.511 | 0.06058 | -0.016 | 8.431
9 | 0.537 | 0.07408 | -0.016 | 7.25
9.5 | 0.564 | 0.07854 | -0.018 | 7.182
10 | 0.591 | 0.07355 | -0.018 | 8.031
10.5 | 0.617 | 0.08501 | -0.019 | 7.258
11 | 0.644 | 0.09263 | -0.02 | 6.955
11.5 | 0.671 | 0.09569 | -0.021 | 7.007
12 | 0.697 | 0.10345 | -0.021 | 6.737
12.5 | 0.723 | 0.10689 | -0.022 | 6.764
13 | 0.751 | 0.10932 | -0.023 | 6.868
13.5 | 0.777 | 0.11495 | -0.024 | 6.758
14 | 0.803 | 0.11682 | -0.025 | 6.874
14.5 | 0.829 | 0.12083 | -0.025 | 6.861
15 | 0.856 | 0.1289 | -0.026 | 6.638
15.5 | 0.883 | 0.13353 | -0.028 | 6.614
16 | 0.909 | 0.13747 | -0.028 | 6.611
16.5 | 0.935 | 0.14043 | -0.029 | 6.656
17 | 0.961 | 0.14563 | -0.03 | 6.598
17.5 | 0.989 | 0.15424 | -0.032 | 6.414
18 | 1.014 | 0.15933 | -0.032 | 6.366
18.5 | 1.04 | 0.16407 | -0.032 | 6.339
19 | 1.066 | 0.17065 | -0.033 | 6.246
19.5 | 1.092 | 0.17269 | -0.034 | 6.324
20 | 1.122 | 0.17949 | -0.036 | 6.251

## 56. Re 2M Mach 0.50 (2)
BIGFOIL.COM POLAR EXPORT
NACA67-211 a=0.0
NACA67-211 a=0.0 |  |  |  | Cl Max: | 0.8925 | at alpha= | 8.5 | deg
XFOIL ncrit=9 |  |  |  | L/D Max: | 85.3229 | at alpha= | 2 | deg
Re: | 2000000 |  |  | Cd Min: | 0.25327 | at alpha= | -20 | deg
Mach: | 0.5 |  |  | Cl=0 at alpha= | -1.5482 | deg
|  |  |  | @ Cl=0.1, Cd= | 0.0039645
|  |  |  | @ Cl=0.4, Cd= | 0.0049509
|  |  |  | @ Cl=0.6, Cd= | 0.0093838
alpha (deg) | Cl | Cd | Cm | Cl/Cd
-20 | -0.7075 | 0.25327 | 0.0244 | -2.7935
-19.5 | -0.6861 | 0.24507 | 0.0195 | -2.7996
-19 | -0.6649 | 0.23647 | 0.0145 | -2.8118
-18.5 | -0.6444 | 0.22777 | 0.0094 | -2.8292
-18 | -0.624 | 0.2194 | 0.0046 | -2.8441
-17.5 | -0.6045 | 0.21156 | 0.0002 | -2.8573
-17 | -0.5832 | 0.2045 | -0.0044 | -2.8518
-16.5 | -0.563 | 0.19661 | -0.0089 | -2.8635
-15 | -0.4953 | 0.16973 | -0.0269 | -2.9182
-14.5 | -0.4774 | 0.16092 | -0.0318 | -2.9667
-14 | -0.4629 | 0.15273 | -0.0356 | -3.0308
-13.5 | -0.4535 | 0.14242 | -0.0402 | -3.1842
-13 | -0.433 | 0.13728 | -0.0432 | -3.1541
-12.5 | -0.4233 | 0.12798 | -0.0476 | -3.3075
-12 | -0.4122 | 0.11937 | -0.0518 | -3.4531
-11.5 | -0.4052 | 0.11052 | -0.056 | -3.6663
-11 | -0.3967 | 0.10163 | -0.0606 | -3.9034
-10.5 | -0.391 | 0.09411 | -0.0644 | -4.1547
-10 | -0.3855 | 0.08625 | -0.0684 | -4.4696
-9.5 | -0.3884 | 0.07702 | -0.0733 | -5.0428
-9 | -0.4009 | 0.06665 | -0.0798 | -6.015
-8.5 | -0.4203 | 0.0569 | -0.0865 | -7.3866
-8 | -0.465 | 0.048 | -0.0848 | -9.6875
-7.5 | -0.4913 | 0.04278 | -0.0773 | -11.4843
-7 | -0.5017 | 0.03674 | -0.0704 | -13.6554
-6.5 | -0.5061 | 0.0298 | -0.0625 | -16.9832
-6 | -0.4976 | 0.02235 | -0.0544 | -22.264
-5.5 | -0.4684 | 0.01545 | -0.0482 | -30.3172
-5 | -0.4097 | 0.0114 | -0.0461 | -35.9386
-4.5 | -0.3492 | 0.00987 | -0.0439 | -35.3799
-4 | -0.2922 | 0.00894 | -0.0412 | -32.6846
-3.5 | -0.2339 | 0.0083 | -0.0391 | -28.1807
-3 | -0.1756 | 0.00777 | -0.0371 | -22.5997
-2.5 | -0.1153 | 0.00741 | -0.0358 | -15.5601
-2 | -0.0544 | 0.00717 | -0.0348 | -7.5872
-1.5 | 0.0058 | 0.00684 | -0.0338 | 0.84795
-1 | 0.0423 | 0.00549 | -0.0287 | 7.7049
-0.5 | 0.0683 | 0.00395 | -0.0211 | 17.2911
0 | 0.1339 | 0.00398 | -0.0211 | 33.6432
0.5 | 0.1997 | 0.00404 | -0.0211 | 49.4307
1 | 0.2665 | 0.00405 | -0.0214 | 65.8025
1.5 | 0.333 | 0.00402 | -0.0217 | 82.8358
2 | 0.3831 | 0.00449 | -0.0186 | 85.3229
2.5 | 0.4183 | 0.00545 | -0.0127 | 76.7523
3 | 0.4562 | 0.00627 | -0.0075 | 72.7592
3.5 | 0.4883 | 0.00724 | -0.0011 | 67.4448
4 | 0.5188 | 0.00819 | 0.0056 | 63.3455
4.5 | 0.5626 | 0.00896 | 0.01 | 62.7902
5 | 0.6129 | 0.00953 | 0.0134 | 64.3127
5.5 | 0.6643 | 0.01013 | 0.0168 | 65.5775
6 | 0.7155 | 0.01082 | 0.0205 | 66.1275
6.5 | 0.7634 | 0.0117 | 0.0249 | 65.2479
7 | 0.8049 | 0.01297 | 0.0305 | 62.0586
7.5 | 0.8425 | 0.01464 | 0.0367 | 57.5478
8 | 0.8753 | 0.01698 | 0.0436 | 51.5489
8.5 | 0.8925 | 0.02146 | 0.0514 | 41.589
9 | 0.8762 | 0.02768 | 0.0607 | 31.6546
9.5 | 0.8428 | 0.03436 | 0.069 | 24.5285
10.5 | 0.775 | 0.05209 | 0.0697 | 14.8781

## 57. Re 3M Mach 0.00 (1)
BIGFOIL.COM POLAR EXPORT
NACA67-211 a=0.0
NACA67-211 a=0.0 |  |  |  | Cl Max: | 1.036 | at alpha= | 10.5 | deg
JavaFoil+Calcfoil stall+Eppler ext transition |  |  |  | L/D Max: | 106.818 | at alpha= | 3.5 | deg
Re: | 3000000 |  |  | Cd Min: | 0.00314 | at alpha= | -0.5 | deg
Mach: | 0 |  |  | Cl=0 at alpha= | -0.975 | deg
|  |  |  | @ Cl=0.1, Cd= | 0.0031472
|  |  |  | @ Cl=0.4, Cd= | 0.0042854
|  |  |  | @ Cl=0.6, Cd= | 0.0081514
alpha (deg) | Cl | Cd | Cm | Cl/Cd
-13 | -0.636 | 0.09013 | 0.003 | -7.06
-12.5 | -0.652 | 0.08436 | 0.002 | -7.729
-12 | -0.659 | 0.07986 | 0.002 | -8.256
-11.5 | -0.663 | 0.07497 | 0.002 | -8.848
-11 | -0.665 | 0.06973 | 0.001 | -9.531
-10.5 | -0.662 | 0.06602 | 0.001 | -10.021
-10 | -0.655 | 0.06138 | 0.001 | -10.676
-9.5 | -0.645 | 0.05705 | 0 | -11.313
-9 | -0.631 | 0.05289 | 0 | -11.938
-8.5 | -0.614 | 0.04874 | -0.001 | -12.602
-8 | -0.723 | 0.00982 | -0.002 | -73.643
-7.5 | -0.689 | 0.00951 | -0.003 | -72.514
-7 | -0.649 | 0.00914 | -0.004 | -71.03
-6.5 | -0.606 | 0.0073 | -0.005 | -83.033
-6 | -0.559 | 0.00759 | -0.006 | -73.708
-5.5 | -0.511 | 0.00732 | -0.007 | -69.716
-5 | -0.459 | 0.00708 | -0.007 | -64.891
-4.5 | -0.406 | 0.00684 | -0.008 | -59.364
-4 | -0.351 | 0.00712 | -0.009 | -49.378
-3.5 | -0.295 | 0.00688 | -0.01 | -42.895
-3 | -0.238 | 0.00661 | -0.011 | -35.992
-2.5 | -0.18 | 0.00642 | -0.012 | -28.012
-2 | -0.121 | 0.0062 | -0.013 | -19.533
-1.5 | -0.062 | 0.00604 | -0.014 | -10.277
-1 | -0.003 | 0.0033 | -0.015 | -0.808
-0.5 | 0.057 | 0.00314 | -0.016 | 18.153
0 | 0.117 | 0.00315 | -0.017 | 37.049
0.5 | 0.176 | 0.00317 | -0.017 | 55.534
1 | 0.236 | 0.00329 | -0.018 | 71.675
1.5 | 0.295 | 0.00357 | -0.019 | 82.631
2 | 0.354 | 0.00388 | -0.02 | 91.187
2.5 | 0.413 | 0.0044 | -0.021 | 93.813
3 | 0.471 | 0.00457 | -0.022 | 103.068
3.5 | 0.529 | 0.00495 | -0.023 | 106.818
4 | 0.584 | 0.00806 | -0.024 | 72.446
4.5 | 0.64 | 0.00838 | -0.025 | 76.345
5 | 0.694 | 0.00874 | -0.026 | 79.339
5.5 | 0.746 | 0.00919 | -0.027 | 81.21
6 | 0.795 | 0.00958 | -0.027 | 82.968
6.5 | 0.84 | 0.01 | -0.028 | 84.034
7 | 0.882 | 0.01045 | -0.029 | 84.393
7.5 | 0.92 | 0.01092 | -0.03 | 84.253
8 | 0.953 | 0.01146 | -0.031 | 83.17
8.5 | 0.981 | 0.01203 | -0.032 | 81.592
9 | 1.004 | 0.01265 | -0.033 | 79.386
9.5 | 1.021 | 0.01348 | -0.034 | 75.708
10 | 1.032 | 0.01401 | -0.034 | 73.654
10.5 | 1.036 | 0.0151 | -0.035 | 68.595
11 | 1.031 | 0.01656 | -0.036 | 62.227
11.5 | 0.86 | 0.06804 | -0.023 | 12.642
12 | 0.846 | 0.07437 | -0.022 | 11.379
12.5 | 0.823 | 0.08194 | -0.021 | 10.047
13 | 0.802 | 0.08582 | -0.022 | 9.35
13.5 | 0.775 | 0.09301 | -0.021 | 8.336
14 | 0.747 | 0.10059 | -0.02 | 7.422
14.5 | 0.717 | 0.10709 | -0.02 | 6.699
15 | 0.688 | 0.11284 | -0.021 | 6.095
15.5 | 0.657 | 0.11769 | -0.021 | 5.581

## 58. Re 3M Mach 0.00 (2)
BIGFOIL.COM POLAR EXPORT
NACA67-211 a=0.0
NACA67-211 a=0.0 |  |  |  | Cl Max: | 1.4194 | at alpha= | 16 | deg
XFOIL ncrit=9 |  |  |  | L/D Max: | 86.6861 | at alpha= | 8 | deg
Re: | 3000000 |  |  | Cd Min: | 0.11479 | at alpha= | 20 | deg
Mach: | 0 |  |  | Cl=0 at alpha= | -1.28 | deg
|  |  |  | @ Cl=0.1, Cd= | 0.0031426
|  |  |  | @ Cl=0.4, Cd= | 0.0052469
|  |  |  | @ Cl=0.6, Cd= | 0.0078105
alpha (deg) | Cl | Cd | Cm | Cl/Cd
-18.5 | -1.2489 | 0.05068 | -0.0745 | -24.6429
-18 | -1.2602 | 0.04443 | -0.0757 | -28.3637
-17.5 | -1.2914 | 0.03754 | -0.0738 | -34.4006
-17 | -1.3028 | 0.03314 | -0.0703 | -39.312
-16.5 | -1.2778 | 0.03173 | -0.0684 | -40.271
-16 | -1.2626 | 0.02969 | -0.0653 | -42.5261
-15.5 | -1.2242 | 0.02804 | -0.0659 | -43.6591
-15 | -1.2243 | 0.02548 | -0.0595 | -48.0495
-14.5 | -1.1963 | 0.02469 | -0.0562 | -48.4528
-14 | -1.1762 | 0.02325 | -0.0517 | -50.5892
-13.5 | -1.1499 | 0.02225 | -0.0477 | -51.6809
-13 | -1.1243 | 0.02118 | -0.0434 | -53.0831
-12.5 | -1.1035 | 0.01867 | -0.0388 | -59.1055
-12 | -1.0701 | 0.01704 | -0.0359 | -62.7993
-11.5 | -1.0251 | 0.01652 | -0.0347 | -62.0521
-11 | -0.9801 | 0.01587 | -0.0335 | -61.758
-10.5 | -0.9354 | 0.01508 | -0.0322 | -62.0292
-10 | -0.8883 | 0.01443 | -0.0313 | -61.5593
-9.5 | -0.8398 | 0.01389 | -0.0306 | -60.4608
-9 | -0.7907 | 0.01336 | -0.0299 | -59.1841
-8.5 | -0.7412 | 0.01284 | -0.0293 | -57.7259
-8 | -0.6971 | 0.01118 | -0.0278 | -62.3524
-7.5 | -0.6498 | 0.01018 | -0.0267 | -63.831
-7 | -0.6005 | 0.00948 | -0.0259 | -63.3439
-6.5 | -0.5496 | 0.00898 | -0.0253 | -61.2027
-6 | -0.4983 | 0.00856 | -0.0249 | -58.2126
-5.5 | -0.4454 | 0.00825 | -0.0247 | -53.9879
-5 | -0.3926 | 0.0079 | -0.0245 | -49.6962
-4.5 | -0.3417 | 0.00737 | -0.0239 | -46.3636
-4 | -0.2886 | 0.00705 | -0.0237 | -40.9362
-3.5 | -0.2351 | 0.00679 | -0.0235 | -34.6244
-3 | -0.1816 | 0.00655 | -0.0234 | -27.7252
-2.5 | -0.127 | 0.00632 | -0.0235 | -20.0949
-2 | -0.0726 | 0.00611 | -0.0235 | -11.8822
-1.5 | -0.0198 | 0.00581 | -0.0233 | -3.4079
-1 | 0.0252 | 0.00488 | -0.0218 | 5.1639
-0.5 | 0.0574 | 0.00318 | -0.0177 | 18.0503
0 | 0.1143 | 0.00313 | -0.0182 | 36.5176
0.5 | 0.1705 | 0.00314 | -0.0184 | 54.2994
1 | 0.2276 | 0.0032 | -0.0189 | 71.125
1.5 | 0.2832 | 0.00329 | -0.0191 | 86.079
2 | 0.3251 | 0.00421 | -0.0168 | 77.2209
2.5 | 0.3717 | 0.00484 | -0.0155 | 76.7975
3 | 0.4176 | 0.0055 | -0.0141 | 75.9273
3.5 | 0.462 | 0.00624 | -0.0124 | 74.0385
4 | 0.5071 | 0.00692 | -0.0109 | 73.2803
4.5 | 0.554 | 0.00748 | -0.0096 | 74.0642
5 | 0.6041 | 0.00784 | -0.009 | 77.0536
5.5 | 0.6545 | 0.00818 | -0.0084 | 80.0122
6.5 | 0.7522 | 0.00895 | -0.0067 | 84.0447
7 | 0.7993 | 0.0094 | -0.0055 | 85.0319
7.5 | 0.8467 | 0.00981 | -0.0045 | 86.3099
8 | 0.892 | 0.01029 | -0.003 | 86.6861
8.5 | 0.9333 | 0.01085 | -0.0008 | 86.0184
9.5 | 1.0136 | 0.01183 | 0.0041 | 85.6805
10 | 1.0485 | 0.01276 | 0.0073 | 82.1708
10.5 | 1.0866 | 0.01334 | 0.0098 | 81.4543
11.5 | 1.1611 | 0.01459 | 0.0148 | 79.5819
12 | 1.1942 | 0.01542 | 0.0179 | 77.4449
12.5 | 1.2205 | 0.01666 | 0.0219 | 73.2593
13 | 1.2679 | 0.01783 | 0.0212 | 71.1105
15 | 1.3863 | 0.02298 | 0.031 | 60.3264
15.5 | 1.4042 | 0.02499 | 0.0345 | 56.1905
16 | 1.4194 | 0.02724 | 0.0377 | 52.1072
16.5 | 1.4076 | 0.03169 | 0.0427 | 44.4178
17 | 1.4067 | 0.03557 | 0.0457 | 39.5474
17.5 | 1.4059 | 0.03984 | 0.0477 | 35.2887
18 | 1.4008 | 0.04507 | 0.0485 | 31.0805
18.5 | 1.375 | 0.05356 | 0.0475 | 25.6721
19 | 1.3724 | 0.0601 | 0.0454 | 22.8353
19.5 | 1.3182 | 0.07574 | 0.0377 | 17.4043
20 | 1.1637 | 0.11479 | 0.0148 | 10.1376

## 59. Re 3M Mach 0.10 (1)
BIGFOIL.COM POLAR EXPORT
NACA67-211 a=0.0
NACA67-211 a=0.0 |  |  |  | Cl Max: | 1.025 | at alpha= | 10 | deg
JavaFoil+Calcfoil stall+Eppler ext transition |  |  |  | L/D Max: | 106.724 | at alpha= | 3.5 | deg
Re: | 3000000 |  |  | Cd Min: | 0.00314 | at alpha= | -0.5 | deg
Mach: | 0.1 |  |  | Cl=0 at alpha= | -0.975 | deg
|  |  |  | @ Cl=0.1, Cd= | 0.0031472
|  |  |  | @ Cl=0.4, Cd= | 0.0042778
|  |  |  | @ Cl=0.6, Cd= | 0.008168
alpha (deg) | Cl | Cd | Cm | Cl/Cd
-13 | -0.61 | 0.09207 | 0.003 | -6.628
-12.5 | -0.63 | 0.0859 | 0.002 | -7.338
-12 | -0.641 | 0.08071 | 0.002 | -7.937
-11.5 | -0.648 | 0.07574 | 0.002 | -8.55
-11 | -0.652 | 0.07026 | 0.001 | -9.275
-10.5 | -0.651 | 0.06572 | 0.001 | -9.912
-10 | -0.648 | 0.06155 | 0.001 | -10.532
-9.5 | -0.64 | 0.05732 | 0 | -11.162
-9 | -0.627 | 0.05396 | 0 | -11.625
-8.5 | -0.611 | 0.04961 | -0.001 | -12.316
-8 | -0.721 | 0.00985 | -0.002 | -73.178
-7.5 | -0.689 | 0.00955 | -0.003 | -72.217
-7 | -0.65 | 0.0092 | -0.004 | -70.679
-6.5 | -0.607 | 0.00887 | -0.005 | -68.43
-6 | -0.561 | 0.00704 | -0.006 | -79.672
-5.5 | -0.512 | 0.00736 | -0.007 | -69.599
-5 | -0.461 | 0.00706 | -0.008 | -65.263
-4.5 | -0.408 | 0.00683 | -0.008 | -59.714
-4 | -0.353 | 0.0071 | -0.009 | -49.703
-3.5 | -0.297 | 0.00688 | -0.01 | -43.073
-3 | -0.239 | 0.00661 | -0.011 | -36.145
-2.5 | -0.181 | 0.0064 | -0.012 | -28.228
-2 | -0.122 | 0.00619 | -0.013 | -19.688
-1.5 | -0.062 | 0.00609 | -0.014 | -10.249
-1 | -0.003 | 0.0033 | -0.015 | -0.811
-0.5 | 0.057 | 0.00314 | -0.016 | 18.228
0 | 0.117 | 0.00315 | -0.017 | 37.224
0.5 | 0.177 | 0.00319 | -0.018 | 55.54
1 | 0.237 | 0.00327 | -0.019 | 72.339
1.5 | 0.296 | 0.00362 | -0.019 | 81.958
2 | 0.356 | 0.00389 | -0.02 | 91.495
2.5 | 0.415 | 0.00441 | -0.021 | 94.169
3 | 0.473 | 0.00461 | -0.022 | 102.616
3.5 | 0.531 | 0.00498 | -0.023 | 106.724
4 | 0.587 | 0.00809 | -0.024 | 72.549
4.5 | 0.642 | 0.00842 | -0.025 | 76.292
5 | 0.697 | 0.0088 | -0.026 | 79.165
5.5 | 0.749 | 0.00926 | -0.027 | 80.935
6 | 0.798 | 0.00964 | -0.028 | 82.804
6.5 | 0.843 | 0.01006 | -0.029 | 83.785
7 | 0.885 | 0.01051 | -0.029 | 84.163
7.5 | 0.922 | 0.01099 | -0.03 | 83.897
8 | 0.954 | 0.01155 | -0.031 | 82.622
8.5 | 0.981 | 0.01213 | -0.032 | 80.833
9 | 1.002 | 0.01277 | -0.033 | 78.457
9.5 | 1.016 | 0.01365 | -0.034 | 74.438
10 | 1.025 | 0.01425 | -0.035 | 71.913
10.5 | 1.025 | 0.01551 | -0.035 | 66.069
11 | 1.004 | 0.01849 | -0.035 | 54.305
11.5 | 0.873 | 0.05535 | -0.028 | 15.769
12 | 0.825 | 0.07715 | -0.021 | 10.696
12.5 | 0.801 | 0.08366 | -0.02 | 9.572
13 | 0.775 | 0.08786 | -0.021 | 8.826
13.5 | 0.744 | 0.0958 | -0.02 | 7.771
14 | 0.713 | 0.10056 | -0.02 | 7.085
14.5 | 0.679 | 0.10898 | -0.02 | 6.227
15 | 0.645 | 0.11659 | -0.02 | 5.528

## 60. Re 3M Mach 0.10 (2)
BIGFOIL.COM POLAR EXPORT
NACA67-211 a=0.0
NACA67-211 a=0.0 |  |  |  | Cl Max: | 1.3959 | at alpha= | 16 | deg
XFOIL ncrit=9 |  |  |  | L/D Max: | 86.303 | at alpha= | 1.5 | deg
Re: | 3000000 |  |  | Cd Min: | 0.1413 | at alpha= | 20 | deg
Mach: | 0.1 |  |  | Cl=0 at alpha= | -1.2876 | deg
|  |  |  | @ Cl=0.1, Cd= | 0.0031505
|  |  |  | @ Cl=0.4, Cd= | 0.0052445
|  |  |  | @ Cl=0.6, Cd= | 0.0078256
alpha (deg) | Cl | Cd | Cm | Cl/Cd
-17 | -1.2163 | 0.04211 | -0.0773 | -28.8839
-16.5 | -1.2027 | 0.03932 | -0.076 | -30.5875
-16 | -1.2025 | 0.03568 | -0.0733 | -33.7024
-15 | -1.1918 | 0.0288 | -0.0671 | -41.3819
-14.5 | -1.1697 | 0.02755 | -0.0632 | -42.4574
-14 | -1.1572 | 0.02559 | -0.0579 | -45.2208
-13.5 | -1.1358 | 0.02424 | -0.0533 | -46.8564
-13 | -1.1165 | 0.02268 | -0.048 | -49.2284
-12.5 | -1.0778 | 0.02241 | -0.0454 | -48.0946
-12 | -1.0675 | 0.0185 | -0.0393 | -57.7027
-11.5 | -1.0276 | 0.01736 | -0.0371 | -59.1935
-11 | -0.9833 | 0.01659 | -0.0356 | -59.2706
-10.5 | -0.9388 | 0.01572 | -0.034 | -59.7201
-10 | -0.892 | 0.01494 | -0.0329 | -59.7055
-9.5 | -0.8436 | 0.01431 | -0.032 | -58.9518
-9 | -0.7945 | 0.01368 | -0.0311 | -58.0775
-8.5 | -0.7449 | 0.01309 | -0.0303 | -56.906
-8 | -0.6992 | 0.01154 | -0.0289 | -60.5893
-7.5 | -0.6522 | 0.01038 | -0.0276 | -62.8324
-7 | -0.6029 | 0.0096 | -0.0267 | -62.8021
-6.5 | -0.5519 | 0.00906 | -0.026 | -60.9161
-6 | -0.5003 | 0.00862 | -0.0255 | -58.0394
-5.5 | -0.4472 | 0.00829 | -0.0252 | -53.9445
-5 | -0.3942 | 0.00793 | -0.025 | -49.71
-4.5 | -0.3429 | 0.0074 | -0.0243 | -46.3378
-4 | -0.2896 | 0.00707 | -0.024 | -40.9618
-3.5 | -0.2357 | 0.00682 | -0.0239 | -34.5601
-3 | -0.1819 | 0.00656 | -0.0237 | -27.7287
-2.5 | -0.1271 | 0.00633 | -0.0238 | -20.079
-2 | -0.0725 | 0.00612 | -0.0238 | -11.8464
-1.5 | -0.0192 | 0.00583 | -0.0236 | -3.2933
-1 | 0.026 | 0.00491 | -0.022 | 5.2953
-0.5 | 0.0578 | 0.00318 | -0.0178 | 18.1761
0 | 0.115 | 0.00314 | -0.0183 | 36.6242
0.5 | 0.1715 | 0.00315 | -0.0185 | 54.4444
1 | 0.229 | 0.00321 | -0.019 | 71.3396
1.5 | 0.2848 | 0.0033 | -0.0192 | 86.303
2 | 0.3266 | 0.00423 | -0.0168 | 77.2104
2.5 | 0.3732 | 0.00486 | -0.0154 | 76.7901
3 | 0.4192 | 0.00552 | -0.014 | 75.942
3.5 | 0.4637 | 0.00626 | -0.0122 | 74.0735
4 | 0.5087 | 0.00696 | -0.0106 | 73.0891
4.5 | 0.5559 | 0.00751 | -0.0093 | 74.0213
5 | 0.6062 | 0.00787 | -0.0086 | 77.0267
5.5 | 0.6568 | 0.00821 | -0.008 | 80
6 | 0.7067 | 0.00859 | -0.0072 | 82.2701
6.5 | 0.755 | 0.00898 | -0.0061 | 84.0757
7 | 0.8017 | 0.00947 | -0.0048 | 84.6568
7.5 | 0.8495 | 0.00988 | -0.0037 | 85.9818
8 | 0.8942 | 0.01038 | -0.0019 | 86.1464
8.5 | 0.9347 | 0.01091 | 0.0007 | 85.6737
9.5 | 1.0151 | 0.01198 | 0.0057 | 84.7329
10.5 | 1.089 | 0.01352 | 0.0116 | 80.5473
11 | 1.1277 | 0.01416 | 0.014 | 79.6398
11.5 | 1.163 | 0.0149 | 0.017 | 78.0537
12 | 1.1945 | 0.01586 | 0.0205 | 75.3153
12.5 | 1.2204 | 0.01724 | 0.0247 | 70.7889
13 | 1.2732 | 0.01834 | 0.0231 | 69.422
13.5 | 1.3059 | 0.01961 | 0.0254 | 66.5936
14 | 1.3318 | 0.02111 | 0.0287 | 63.0886
14.5 | 1.3579 | 0.02258 | 0.0318 | 60.1373
15 | 1.3809 | 0.02426 | 0.0349 | 56.9209
15.5 | 1.387 | 0.02726 | 0.0394 | 50.8804
16 | 1.3959 | 0.03013 | 0.043 | 46.3292
16.5 | 1.368 | 0.03623 | 0.048 | 37.7588
17 | 1.3678 | 0.04056 | 0.0499 | 33.7229
17.5 | 1.3708 | 0.04507 | 0.0506 | 30.4149
18 | 1.3564 | 0.0522 | 0.0498 | 25.9847
18.5 | 1.2997 | 0.06668 | 0.0442 | 19.4916
19 | 1.2815 | 0.07735 | 0.0384 | 16.5676
19.5 | 1.1153 | 0.1194 | 0.0135 | 9.3409
20 | 1.0552 | 0.1413 | 0.001 | 7.4678

## 61. Re 3M Mach 0.25 (1)
BIGFOIL.COM POLAR EXPORT
NACA67-211 a=0.0
NACA67-211 a=0.0 |  |  |  | Cl Max: | 0.978 | at alpha= | 9 | deg
JavaFoil+Calcfoil stall+Eppler ext transition |  |  |  | L/D Max: | 105.843 | at alpha= | 3 | deg
Re: | 3000000 |  |  | Cd Min: | 0.00301 | at alpha= | -0.5 | deg
Mach: | 0.25 |  |  | Cl=0 at alpha= | -0.97581 | deg
|  |  |  | @ Cl=0.1, Cd= | 0.0030298
|  |  |  | @ Cl=0.4, Cd= | 0.11175
|  |  |  | @ Cl=0.6, Cd= | 0.11175
alpha (deg) | Cl | Cd | Cm | Cl/Cd
-12 | -0.476 | 0.08548 | 0.002 | -5.566
-11.5 | -0.513 | 0.07834 | 0.002 | -6.547
-11 | -0.544 | 0.07392 | 0.001 | -7.355
-10.5 | -0.567 | 0.06877 | 0.001 | -8.246
-10 | -0.583 | 0.06484 | 0.001 | -8.994
-9.5 | -0.592 | 0.0604 | 0 | -9.809
-9 | -0.594 | 0.05631 | 0 | -10.557
-8.5 | -0.59 | 0.05217 | -0.001 | -11.299
-8 | -0.577 | 0.04852 | -0.001 | -11.9
-7.5 | -0.559 | 0.04398 | -0.002 | -12.707
-7 | -0.651 | 0.00941 | -0.004 | -69.137
-6.5 | -0.612 | 0.00913 | -0.005 | -66.967
-6 | -0.568 | 0.00875 | -0.006 | -64.93
-5.5 | -0.521 | 0.00694 | -0.007 | -75.046
-5 | -0.47 | 0.00723 | -0.008 | -65.031
-4.5 | -0.417 | 0.00698 | -0.009 | -59.685
-4 | -0.361 | 0.00673 | -0.01 | -53.676
-3.5 | -0.304 | 0.00649 | -0.011 | -46.862
-3 | -0.245 | 0.00671 | -0.011 | -36.527
-2.5 | -0.186 | 0.0065 | -0.012 | -28.564
-2 | -0.125 | 0.00633 | -0.013 | -19.762
-1.5 | -0.064 | 0.00608 | -0.014 | -10.535
-1 | -0.003 | 0.00333 | -0.015 | -0.826
-0.5 | 0.059 | 0.00301 | -0.016 | 19.506
0 | 0.121 | 0.00304 | -0.017 | 39.651
0.5 | 0.182 | 0.00307 | -0.018 | 59.26
1 | 0.243 | 0.00318 | -0.019 | 76.595
1.5 | 0.304 | 0.00354 | -0.02 | 85.965
2 | 0.365 | 0.00384 | -0.021 | 95.107
2.5 | 0.426 | 0.00409 | -0.022 | 104.176
3 | 0.486 | 0.00459 | -0.023 | 105.843
3.5 | 0.545 | 0.0058 | -0.024 | 93.947
4 | 0.602 | 0.00829 | -0.025 | 72.623
4.5 | 0.658 | 0.00864 | -0.026 | 76.242
5 | 0.713 | 0.00913 | -0.026 | 78.123
5.5 | 0.766 | 0.00952 | -0.027 | 80.495
6 | 0.814 | 0.00996 | -0.028 | 81.759
6.5 | 0.858 | 0.01041 | -0.029 | 82.402
7 | 0.896 | 0.01094 | -0.03 | 81.957
7.5 | 0.928 | 0.0115 | -0.031 | 80.771
8 | 0.953 | 0.01216 | -0.032 | 78.419
8.5 | 0.97 | 0.01277 | -0.033 | 75.942
9 | 0.978 | 0.01354 | -0.034 | 72.222
9.5 | 0.975 | 0.01445 | -0.035 | 67.495
10 | 0.96 | 0.01563 | -0.035 | 61.438
10.5 | 0.785 | 0.06191 | -0.023 | 12.674
11 | 0.749 | 0.07265 | -0.019 | 10.316
11.5 | 0.715 | 0.07822 | -0.018 | 9.147
12 | 0.67 | 0.08444 | -0.018 | 7.934
12.5 | 0.61 | 0.09067 | -0.018 | 6.727
13 | 0.543 | 0.09818 | -0.018 | 5.533
13.5 | 0.471 | 0.10256 | -0.019 | 4.593
14 | 0.393 | 0.11175 | -0.02 | 3.519

## 62. Re 3M Mach 0.25 (2)
BIGFOIL.COM POLAR EXPORT
NACA67-211 a=0.0
NACA67-211 a=0.0 |  |  |  | Cl Max: | 1.2474 | at alpha= | 14.5 | deg
XFOIL ncrit=9 |  |  |  | L/D Max: | 87.3214 | at alpha= | 1.5 | deg
Re: | 3000000 |  |  | Cd Min: | 0.22545 | at alpha= | 19.5 | deg
Mach: | 0.25 |  |  | Cl=0 at alpha= | -1.3266 | deg
|  |  |  | @ Cl=0.1, Cd= | 0.003179
|  |  |  | @ Cl=0.4, Cd= | 0.0052357
|  |  |  | @ Cl=0.6, Cd= | 0.0079141
alpha (deg) | Cl | Cd | Cm | Cl/Cd
-15 | -0.5286 | 0.15375 | -0.0208 | -3.438
-14.5 | -0.5186 | 0.14208 | -0.0284 | -3.6501
-14 | -0.4983 | 0.13367 | -0.0354 | -3.7278
-13.5 | -0.4808 | 0.12612 | -0.0409 | -3.8122
-13 | -0.4802 | 0.11623 | -0.0455 | -4.1315
-12.5 | -0.5105 | 0.09995 | -0.0527 | -5.1076
-12 | -0.5044 | 0.09323 | -0.0561 | -5.4103
-11.5 | -0.5094 | 0.08434 | -0.0607 | -6.0398
-11 | -0.6704 | 0.05408 | -0.0753 | -12.3964
-10.5 | -0.7407 | 0.04509 | -0.0659 | -16.4271
-10 | -0.8706 | 0.02345 | -0.047 | -37.1258
-9.5 | -0.8438 | 0.01981 | -0.0425 | -42.5946
-9 | -0.8069 | 0.01711 | -0.0391 | -47.1596
-8.5 | -0.7618 | 0.0153 | -0.0368 | -49.7908
-8 | -0.7111 | 0.01415 | -0.0353 | -50.2544
-7.5 | -0.665 | 0.01181 | -0.0332 | -56.3082
-7 | -0.615 | 0.01052 | -0.0316 | -58.4601
-6.5 | -0.5632 | 0.00969 | -0.0303 | -58.1218
-6 | -0.5105 | 0.00906 | -0.0291 | -56.3466
-5.5 | -0.4565 | 0.00855 | -0.0283 | -53.3918
-5 | -0.4021 | 0.00812 | -0.0277 | -49.5197
-4.5 | -0.349 | 0.00759 | -0.0268 | -45.9816
-4 | -0.2946 | 0.00719 | -0.0261 | -40.9736
-3.5 | -0.2392 | 0.00693 | -0.0258 | -34.5166
-3 | -0.1837 | 0.00665 | -0.0255 | -27.6241
-2.5 | -0.1276 | 0.0064 | -0.0254 | -19.9375
-2 | -0.0715 | 0.00618 | -0.0253 | -11.5696
-1.5 | -0.0163 | 0.00591 | -0.025 | -2.758
-1 | 0.0307 | 0.00506 | -0.0234 | 6.0672
-0.5 | 0.0597 | 0.00322 | -0.0184 | 18.5404
0 | 0.1187 | 0.00316 | -0.0189 | 37.5633
0.5 | 0.1771 | 0.00318 | -0.0191 | 55.6918
1 | 0.2363 | 0.00323 | -0.0196 | 73.1579
1.5 | 0.2934 | 0.00336 | -0.0197 | 87.3214
2 | 0.3348 | 0.00431 | -0.0168 | 77.6798
2.5 | 0.3817 | 0.00496 | -0.0151 | 76.9556
3 | 0.4275 | 0.00565 | -0.0132 | 75.6637
3.5 | 0.4719 | 0.00641 | -0.0111 | 73.6193
4 | 0.5173 | 0.00714 | -0.0091 | 72.451
4.5 | 0.5659 | 0.00766 | -0.0076 | 73.8773
5 | 0.6169 | 0.00804 | -0.0065 | 76.7289
5.5 | 0.6683 | 0.0084 | -0.0054 | 79.5595
6 | 0.7189 | 0.0088 | -0.0042 | 81.6932
6.5 | 0.7679 | 0.00923 | -0.0026 | 83.1961
7 | 0.8144 | 0.00972 | -0.0004 | 83.786
7.5 | 0.8581 | 0.01021 | 0.0024 | 84.0451
8 | 0.8991 | 0.01088 | 0.0056 | 82.6379
8.5 | 0.9423 | 0.01144 | 0.0085 | 82.3689
9 | 0.9843 | 0.01213 | 0.0114 | 81.1459
9.5 | 1.0198 | 0.01322 | 0.0155 | 77.1407
10 | 1.0611 | 0.01396 | 0.0185 | 76.01
10.5 | 1.0985 | 0.01491 | 0.0222 | 73.6754
11 | 1.1341 | 0.01594 | 0.026 | 71.1481
11.5 | 1.1581 | 0.01777 | 0.0313 | 65.1716
12 | 1.1844 | 0.01929 | 0.0362 | 61.3997
12.5 | 1.2254 | 0.02142 | 0.0373 | 57.2082
14.5 | 1.2474 | 0.03593 | 0.0553 | 34.7175
15 | 1.2176 | 0.04319 | 0.058 | 28.1917
15.5 | 1.1806 | 0.05283 | 0.057 | 22.3472
16 | 1.1521 | 0.06366 | 0.0522 | 18.0977
16.5 | 1.0859 | 0.08402 | 0.039 | 12.9243
17 | 1.0024 | 0.11043 | 0.0235 | 9.0772
17.5 | 0.9065 | 0.13925 | 0.007 | 6.5099
18 | 0.75 | 0.19357 | -0.0193 | 3.8746
18.5 | 0.7557 | 0.20408 | -0.0245 | 3.703
19 | 0.7594 | 0.21658 | -0.0301 | 3.5063
19.5 | 0.7709 | 0.22545 | -0.0347 | 3.4194

## 63. Re 3M Mach 0.50 (1)
BIGFOIL.COM POLAR EXPORT
NACA67-211 a=0.0
NACA67-211 a=0.0 |  |  |  | Cl Max: | 1.123 | at alpha= | 20 | deg
JavaFoil+Calcfoil stall+Eppler ext transition |  |  |  | L/D Max: | 97.659 | at alpha= | 1.5 | deg
Re: | 3000000 |  |  | Cd Min: | 0.00308 | at alpha= | -0.5 | deg
Mach: | 0.5 |  |  | Cl=0 at alpha= | -0.97826 | deg
|  |  |  | @ Cl=0.1, Cd= | 0.0030997
|  |  |  | @ Cl=0.4, Cd= | 0.0044113
|  |  |  | @ Cl=0.6, Cd= | 0.0084552
alpha (deg) | Cl | Cd | Cm | Cl/Cd
-20 | -1.022 | 0.16631 | 0.011 | -6.148
-19.5 | -0.998 | 0.16057 | 0.01 | -6.214
-19 | -0.969 | 0.15927 | 0.009 | -6.084
-18.5 | -0.942 | 0.15255 | 0.009 | -6.177
-18 | -0.916 | 0.14916 | 0.008 | -6.14
-17.5 | -0.89 | 0.14469 | 0.008 | -6.15
-17 | -0.864 | 0.14051 | 0.008 | -6.148
-16.5 | -0.838 | 0.13787 | 0.007 | -6.078
-16 | -0.81 | 0.13002 | 0.006 | -6.227
-15.5 | -0.783 | 0.12506 | 0.006 | -6.261
-15 | -0.757 | 0.12115 | 0.005 | -6.246
-14.5 | -0.73 | 0.11582 | 0.005 | -6.307
-14 | -0.704 | 0.11262 | 0.005 | -6.251
-13.5 | -0.677 | 0.10599 | 0.004 | -6.391
-13 | -0.649 | 0.10046 | 0.003 | -6.463
-12.5 | -0.623 | 0.09741 | 0.003 | -6.393
-12 | -0.596 | 0.09461 | 0.002 | -6.3
-11.5 | -0.569 | 0.08987 | 0.002 | -6.335
-11 | -0.543 | 0.08997 | 0.002 | -6.032
-10.5 | -0.516 | 0.08529 | 0.001 | -6.052
-10 | -0.489 | 0.07562 | 0.001 | -6.46
-9.5 | -0.462 | 0.06557 | 0 | -7.043
-9 | -0.435 | 0.06051 | 0 | -7.189
-8.5 | -0.408 | 0.0542 | -0.001 | -7.53
-8 | -0.38 | 0.06668 | -0.001 | -5.704
-7.5 | -0.353 | 0.08156 | -0.001 | -4.326
-7 | -0.327 | 0.04753 | -0.002 | -6.878
-6.5 | -0.3 | 0.04337 | -0.003 | -6.923
-6 | -0.378 | 0.03929 | -0.004 | -9.615
-5.5 | -0.413 | 0.03885 | -0.003 | -10.624
-5 | -0.488 | 0.00895 | -0.009 | -54.49
-4.5 | -0.446 | 0.00858 | -0.01 | -51.934
-4 | -0.393 | 0.00817 | -0.011 | -48.086
-3.5 | -0.334 | 0.00763 | -0.012 | -43.773
-3 | -0.271 | 0.00734 | -0.013 | -36.924
-2.5 | -0.206 | 0.00699 | -0.014 | -29.455
-2 | -0.139 | 0.00554 | -0.015 | -25.127
-1.5 | -0.071 | 0.00578 | -0.016 | -12.358
-1 | -0.003 | 0.00563 | -0.017 | -0.545
-0.5 | 0.066 | 0.00308 | -0.018 | 21.307
0 | 0.135 | 0.00312 | -0.019 | 43.112
0.5 | 0.203 | 0.00317 | -0.02 | 64.107
1 | 0.272 | 0.00323 | -0.021 | 84.188
1.5 | 0.34 | 0.00348 | -0.022 | 97.659
2 | 0.407 | 0.00452 | -0.023 | 90.154
2.5 | 0.474 | 0.00514 | -0.024 | 92.186
3 | 0.54 | 0.00576 | -0.025 | 93.741
3.5 | 0.603 | 0.00859 | -0.026 | 70.224
4 | 0.666 | 0.00903 | -0.027 | 73.764
4.5 | 0.725 | 0.00954 | -0.028 | 76.005
5 | 0.781 | 0.0102 | -0.029 | 76.507
5.5 | 0.83 | 0.01084 | -0.031 | 76.526
6 | 0.86 | 0.01154 | -0.032 | 74.562
6.5 | 0.861 | 0.01244 | -0.033 | 69.236
7 | 0.635 | 0.04582 | -0.018 | 13.863
7.5 | 0.458 | 0.05114 | -0.016 | 8.96
8 | 0.486 | 0.05227 | -0.018 | 9.301
8.5 | 0.512 | 0.05887 | -0.017 | 8.689
9 | 0.537 | 0.06987 | -0.017 | 7.69
9.5 | 0.565 | 0.06218 | -0.019 | 9.091
10 | 0.591 | 0.07055 | -0.019 | 8.383
10.5 | 0.618 | 0.08116 | -0.019 | 7.61
11 | 0.645 | 0.08644 | -0.02 | 7.456
11.5 | 0.671 | 0.0912 | -0.021 | 7.356
12 | 0.697 | 0.09628 | -0.021 | 7.241
12.5 | 0.723 | 0.09973 | -0.022 | 7.254
13 | 0.751 | 0.10499 | -0.024 | 7.157
13.5 | 0.777 | 0.10983 | -0.024 | 7.078
14 | 0.803 | 0.11094 | -0.025 | 7.243
14.5 | 0.83 | 0.11359 | -0.025 | 7.303
15 | 0.857 | 0.12083 | -0.027 | 7.091
15.5 | 0.883 | 0.12416 | -0.028 | 7.114
16 | 0.909 | 0.12803 | -0.028 | 7.101
16.5 | 0.935 | 0.13276 | -0.029 | 7.044
17 | 0.962 | 0.13821 | -0.03 | 6.958
17.5 | 0.991 | 0.14608 | -0.032 | 6.784
18 | 1.015 | 0.15012 | -0.032 | 6.76
18.5 | 1.041 | 0.1561 | -0.033 | 6.667
19 | 1.067 | 0.1587 | -0.034 | 6.723
19.5 | 1.095 | 0.16612 | -0.035 | 6.592
20 | 1.123 | 0.1707 | -0.037 | 6.579

## 64. Re 3M Mach 0.50 (2)
BIGFOIL.COM POLAR EXPORT
NACA67-211 a=0.0
NACA67-211 a=0.0 |  |  |  | Cl Max: | 0.9262 | at alpha= | 8.5 | deg
XFOIL ncrit=9 |  |  |  | L/D Max: | 90.2473 | at alpha= | 1.5 | deg
Re: | 3000000 |  |  | Cd Min: | 0.25181 | at alpha= | -20 | deg
Mach: | 0.5 |  |  | Cl=0 at alpha= | -1.4937 | deg
|  |  |  | @ Cl=0.1, Cd= | 0.003317
|  |  |  | @ Cl=0.4, Cd= | 0.0052213
|  |  |  | @ Cl=0.6, Cd= | 0.0083933
alpha (deg) | Cl | Cd | Cm | Cl/Cd
-20 | -0.7069 | 0.25181 | 0.0242 | -2.8073
-19.5 | -0.686 | 0.24384 | 0.0193 | -2.8133
-19 | -0.6658 | 0.23633 | 0.0145 | -2.8172
-18.5 | -0.6452 | 0.22795 | 0.0096 | -2.8304
-18 | -0.6239 | 0.2204 | 0.0049 | -2.8308
-17.5 | -0.6031 | 0.21158 | 0.0001 | -2.8505
-16.5 | -0.5598 | 0.19488 | -0.0108 | -2.8725
-15.5 | -0.5211 | 0.17625 | -0.0215 | -2.9566
-15 | -0.5034 | 0.16862 | -0.0254 | -2.9854
-14.5 | -0.4901 | 0.15935 | -0.0297 | -3.0756
-14 | -0.4757 | 0.15045 | -0.0341 | -3.1618
-13.5 | -0.4601 | 0.14282 | -0.0382 | -3.2215
-13 | -0.4433 | 0.13548 | -0.0423 | -3.2721
-12.5 | -0.4326 | 0.12642 | -0.0468 | -3.4219
-12 | -0.4272 | 0.11632 | -0.0517 | -3.6726
-11.5 | -0.4164 | 0.10853 | -0.0559 | -3.8367
-11 | -0.4093 | 0.10002 | -0.0604 | -4.0922
-10.5 | -0.4008 | 0.09243 | -0.0643 | -4.3363
-10 | -0.4 | 0.08348 | -0.069 | -4.7916
-9.5 | -0.4084 | 0.0734 | -0.0746 | -5.564
-9 | -0.4217 | 0.06291 | -0.0825 | -6.7032
-8.5 | -0.447 | 0.05369 | -0.0868 | -8.3256
-8 | -0.4863 | 0.04631 | -0.0832 | -10.501
-7.5 | -0.5203 | 0.04004 | -0.0745 | -12.9945
-7 | -0.5312 | 0.03331 | -0.0669 | -15.9472
-6.5 | -0.5427 | 0.02522 | -0.0576 | -21.5186
-6 | -0.52 | 0.01976 | -0.0509 | -26.3158
-5.5 | -0.4852 | 0.01308 | -0.0455 | -37.0948
-5 | -0.4237 | 0.01009 | -0.0434 | -41.9921
-4.5 | -0.3645 | 0.00882 | -0.0408 | -41.3265
-4 | -0.3082 | 0.00791 | -0.0379 | -38.9633
-3.5 | -0.2482 | 0.00738 | -0.036 | -33.6314
-3 | -0.1864 | 0.00702 | -0.0347 | -26.5527
-2.5 | -0.1252 | 0.00667 | -0.0335 | -18.7706
-2 | -0.0632 | 0.00645 | -0.0327 | -9.7984
-1.5 | -0.0007 | 0.00619 | -0.0321 | -0.11309
-1 | 0.0548 | 0.00562 | -0.0304 | 9.7509
-0.5 | 0.0697 | 0.00334 | -0.0213 | 20.8683
0 | 0.1355 | 0.00329 | -0.0214 | 41.1854
0.5 | 0.2022 | 0.00333 | -0.0217 | 60.7207
1 | 0.2688 | 0.00335 | -0.0221 | 80.2388
1.5 | 0.3285 | 0.00364 | -0.021 | 90.2473
2 | 0.3664 | 0.00469 | -0.0158 | 78.1237
2.5 | 0.4113 | 0.0054 | -0.012 | 76.1667
3 | 0.4539 | 0.00616 | -0.0077 | 73.6851
3.5 | 0.4937 | 0.00701 | -0.0028 | 70.428
4 | 0.5316 | 0.00776 | 0.0028 | 68.5052
5 | 0.6342 | 0.00871 | 0.0094 | 72.8129
5.5 | 0.6864 | 0.00924 | 0.0128 | 74.2857
6 | 0.7385 | 0.00987 | 0.0165 | 74.8227
6.5 | 0.7878 | 0.01068 | 0.0209 | 73.764
7 | 0.8359 | 0.01159 | 0.0257 | 72.1225
7.5 | 0.8762 | 0.01305 | 0.0319 | 67.1418
8 | 0.907 | 0.01532 | 0.0395 | 59.2037
8.5 | 0.9262 | 0.01941 | 0.0476 | 47.7177
9 | 0.9174 | 0.02499 | 0.057 | 36.7107
9.5 | 0.885 | 0.03152 | 0.0659 | 28.0774
10 | 0.8387 | 0.03942 | 0.0721 | 21.276
10.5 | 0.7996 | 0.04782 | 0.0736 | 16.721
11.5 | 0.7419 | 0.07657 | 0.0515 | 9.6892
12 | 0.7241 | 0.0933 | 0.0388 | 7.761
13 | 0.6835 | 0.11976 | 0.0249 | 5.7072
13.5 | 0.6751 | 0.13223 | 0.0183 | 5.1055

## 65. Re 4M Mach 0.00 (1)
BIGFOIL.COM POLAR EXPORT
NACA67-211 a=0.0
NACA67-211 a=0.0 |  |  |  | Cl Max: | 1.038 | at alpha= | 10.5 | deg
JavaFoil+Calcfoil stall+Eppler ext transition |  |  |  | L/D Max: | 102.025 | at alpha= | 3.5 | deg
Re: | 4000000 |  |  | Cd Min: | 0.00315 | at alpha= | -1 | deg
Mach: | 0 |  |  | Cl=0 at alpha= | -0.975 | deg
|  |  |  | @ Cl=0.1, Cd= | 0.0031958
|  |  |  | @ Cl=0.4, Cd= | 0.0045408
|  |  |  | @ Cl=0.6, Cd= | 0.0077418
alpha (deg) | Cl | Cd | Cm | Cl/Cd
-13.5 | -0.618 | 0.09357 | 0.003 | -6.608
-13 | -0.637 | 0.08812 | 0.003 | -7.226
-12.5 | -0.653 | 0.08245 | 0.003 | -7.916
-12 | -0.66 | 0.07788 | 0.002 | -8.476
-11.5 | -0.664 | 0.07298 | 0.002 | -9.105
-11 | -0.666 | 0.0682 | 0.001 | -9.761
-10.5 | -0.663 | 0.06432 | 0.001 | -10.306
-10 | -0.657 | 0.05943 | 0.001 | -11.056
-9.5 | -0.649 | 0.05465 | 0 | -11.868
-9 | -0.641 | 0.04712 | 0 | -13.611
-8.5 | -0.752 | 0.00978 | -0.001 | -76.863
-8 | -0.724 | 0.00941 | -0.002 | -76.954
-7.5 | -0.69 | 0.00905 | -0.003 | -76.264
-7 | -0.65 | 0.00715 | -0.004 | -90.887
-6.5 | -0.606 | 0.00747 | -0.005 | -81.144
-6 | -0.56 | 0.00721 | -0.006 | -77.634
-5.5 | -0.511 | 0.00691 | -0.007 | -73.888
-5 | -0.46 | 0.00669 | -0.007 | -68.675
-4.5 | -0.406 | 0.00698 | -0.008 | -58.196
-4 | -0.351 | 0.00677 | -0.009 | -51.895
-3.5 | -0.295 | 0.00655 | -0.01 | -45.091
-3 | -0.238 | 0.00629 | -0.011 | -37.86
-2.5 | -0.18 | 0.0061 | -0.012 | -29.511
-2 | -0.121 | 0.00588 | -0.013 | -20.608
-1.5 | -0.062 | 0.0058 | -0.014 | -10.708
-1 | -0.003 | 0.00315 | -0.015 | -0.845
-0.5 | 0.057 | 0.00316 | -0.016 | 18.037
0 | 0.117 | 0.00321 | -0.017 | 36.42
0.5 | 0.176 | 0.00327 | -0.017 | 53.873
1 | 0.236 | 0.00348 | -0.018 | 67.729
1.5 | 0.295 | 0.00379 | -0.019 | 77.831
2 | 0.354 | 0.00419 | -0.02 | 84.387
2.5 | 0.413 | 0.00464 | -0.021 | 88.927
3 | 0.471 | 0.00462 | -0.022 | 101.996
3.5 | 0.529 | 0.00518 | -0.023 | 102.025
4 | 0.585 | 0.00766 | -0.024 | 76.271
4.5 | 0.64 | 0.00796 | -0.025 | 80.424
5 | 0.694 | 0.0083 | -0.026 | 83.675
5.5 | 0.747 | 0.00873 | -0.027 | 85.523
6 | 0.795 | 0.00911 | -0.028 | 87.322
6.5 | 0.841 | 0.0095 | -0.028 | 88.586
7 | 0.883 | 0.00991 | -0.029 | 89.133
7.5 | 0.921 | 0.01036 | -0.03 | 88.853
8 | 0.954 | 0.01086 | -0.031 | 87.889
8.5 | 0.982 | 0.01141 | -0.032 | 86.122
9 | 1.005 | 0.01199 | -0.033 | 83.809
9.5 | 1.022 | 0.01279 | -0.034 | 79.91
10 | 1.033 | 0.01327 | -0.035 | 77.902
10.5 | 1.038 | 0.01428 | -0.035 | 72.68
11 | 1.036 | 0.01535 | -0.036 | 67.482
11.5 | 1.015 | 0.01833 | -0.036 | 55.374
12 | 0.867 | 0.0625 | -0.027 | 13.87
12.5 | 0.827 | 0.07888 | -0.022 | 10.485
13 | 0.807 | 0.08213 | -0.023 | 9.822
13.5 | 0.777 | 0.09061 | -0.022 | 8.578
14 | 0.748 | 0.09865 | -0.021 | 7.578
14.5 | 0.718 | 0.1046 | -0.021 | 6.867
15 | 0.689 | 0.1096 | -0.022 | 6.283
15.5 | 0.658 | 0.11478 | -0.022 | 5.729

## 66. Re 4M Mach 0.00 (2)
BIGFOIL.COM POLAR EXPORT
NACA67-211 a=0.0
NACA67-211 a=0.0 |  |  |  | Cl Max: | 1.4966 | at alpha= | 18 | deg
XFOIL ncrit=9 |  |  |  | L/D Max: | 93.591 | at alpha= | 9 | deg
Re: | 4000000 |  |  | Cd Min: | 0.0598 | at alpha= | 20 | deg
Mach: | 0 |  |  | Cl=0 at alpha= | -1.2893 | deg
|  |  |  | @ Cl=0.1, Cd= | 0.00317
|  |  |  | @ Cl=0.4, Cd= | 0.0052911
|  |  |  | @ Cl=0.6, Cd= | 0.0073985
alpha (deg) | Cl | Cd | Cm | Cl/Cd
-19.5 | -1.2862 | 0.05743 | -0.0715 | -22.396
-19 | -1.3653 | 0.0426 | -0.0763 | -32.0493
-18.5 | -1.3793 | 0.03739 | -0.0747 | -36.8895
-18 | -1.376 | 0.03411 | -0.0723 | -40.3401
-17.5 | -1.3915 | 0.02968 | -0.0675 | -46.8834
-17 | -1.3908 | 0.02664 | -0.0629 | -52.2072
-16.5 | -1.3647 | 0.02438 | -0.0617 | -55.9762
-15.5 | -1.3207 | 0.02202 | -0.0537 | -59.9773
-15 | -1.3 | 0.02055 | -0.0492 | -63.2603
-14.5 | -1.268 | 0.01988 | -0.0461 | -63.7827
-14 | -1.2408 | 0.01884 | -0.042 | -65.8599
-13.5 | -1.2084 | 0.01807 | -0.0387 | -66.8733
-13 | -1.1701 | 0.01726 | -0.0364 | -67.7926
-12.5 | -1.1261 | 0.01681 | -0.0351 | -66.9899
-12 | -1.0828 | 0.01613 | -0.0336 | -67.1296
-11 | -1.0023 | 0.01349 | -0.0297 | -74.2995
-10.5 | -0.9549 | 0.0129 | -0.0288 | -74.0233
-10 | -0.9063 | 0.0124 | -0.0281 | -73.0887
-9.5 | -0.8569 | 0.0119 | -0.0275 | -72.0084
-9 | -0.807 | 0.01137 | -0.0269 | -70.9763
-8.5 | -0.7572 | 0.01081 | -0.0263 | -70.0463
-8 | -0.7062 | 0.01038 | -0.0259 | -68.0347
-7.5 | -0.6558 | 0.00984 | -0.0254 | -66.6463
-7 | -0.605 | 0.00927 | -0.0249 | -65.2643
-6.5 | -0.5583 | 0.00825 | -0.0235 | -67.6727
-6 | -0.5062 | 0.00785 | -0.0232 | -64.4841
-5.5 | -0.4532 | 0.00755 | -0.023 | -60.0265
-5 | -0.4003 | 0.00725 | -0.0228 | -55.2138
-4.5 | -0.3467 | 0.007 | -0.0228 | -49.5286
-4 | -0.2935 | 0.00665 | -0.0226 | -44.1353
-3.5 | -0.2394 | 0.00638 | -0.0226 | -37.5235
-3 | -0.1854 | 0.00614 | -0.0225 | -30.1954
-2.5 | -0.1308 | 0.00596 | -0.0226 | -21.9463
-2 | -0.0757 | 0.00575 | -0.0228 | -13.1652
-1.5 | -0.0212 | 0.00552 | -0.0229 | -3.8406
-1 | 0.0291 | 0.005 | -0.0223 | 5.82
-0.5 | 0.0706 | 0.00381 | -0.0201 | 18.5302
0 | 0.1147 | 0.00285 | -0.0182 | 40.2456
0.5 | 0.1716 | 0.00285 | -0.0187 | 60.2105
1 | 0.2275 | 0.00293 | -0.0189 | 77.6451
1.5 | 0.276 | 0.00353 | -0.0179 | 78.187
2 | 0.32 | 0.0044 | -0.0161 | 72.7273
2.5 | 0.3693 | 0.0049 | -0.0153 | 75.3673
3 | 0.4164 | 0.0055 | -0.0141 | 75.7091
3.5 | 0.4625 | 0.00614 | -0.0127 | 75.3257
4 | 0.5104 | 0.00668 | -0.0117 | 76.4072
4.5 | 0.5599 | 0.00714 | -0.0109 | 78.4174
5 | 0.6111 | 0.00747 | -0.0105 | 81.8072
5.5 | 0.6622 | 0.00778 | -0.01 | 85.1157
6 | 0.7126 | 0.00808 | -0.0095 | 88.1931
6.5 | 0.7618 | 0.00846 | -0.0087 | 90.0473
7 | 0.8103 | 0.00887 | -0.0078 | 91.3529
7.5 | 0.8578 | 0.00928 | -0.0067 | 92.4353
8 | 0.9041 | 0.00974 | -0.0055 | 92.8234
8.5 | 0.9505 | 0.01016 | -0.0042 | 93.5531
9 | 0.993 | 0.01061 | -0.0023 | 93.591
9.5 | 1.0297 | 0.01129 | 0.0009 | 91.2046
10 | 1.0705 | 0.01172 | 0.003 | 91.3396
10.5 | 1.1089 | 0.0123 | 0.0056 | 90.1545
11 | 1.1476 | 0.01289 | 0.008 | 89.0303
11.5 | 1.182 | 0.0137 | 0.011 | 86.2774
12 | 1.2147 | 0.0146 | 0.0142 | 83.1986
14 | 1.3616 | 0.0183 | 0.0216 | 74.4044
14.5 | 1.3897 | 0.01953 | 0.0246 | 71.1572
15 | 1.4111 | 0.02122 | 0.0282 | 66.4986
15.5 | 1.4302 | 0.02311 | 0.0317 | 61.8866
16 | 1.4484 | 0.02506 | 0.035 | 57.7973
16.5 | 1.463 | 0.02732 | 0.0383 | 53.5505
17 | 1.4758 | 0.02981 | 0.0412 | 49.5069
17.5 | 1.4878 | 0.03248 | 0.0437 | 45.8067
18 | 1.4966 | 0.03563 | 0.0459 | 42.0039
18.5 | 1.4931 | 0.04021 | 0.0477 | 37.1326
19 | 1.4874 | 0.04556 | 0.0484 | 32.6471
19.5 | 1.4742 | 0.05247 | 0.0476 | 28.0961
20 | 1.4639 | 0.0598 | 0.0453 | 24.4799

## 67. Re 4M Mach 0.10 (1)
BIGFOIL.COM POLAR EXPORT
NACA67-211 a=0.0
NACA67-211 a=0.0 |  |  |  | Cl Max: | 1.027 | at alpha= | 10.5 | deg
JavaFoil+Calcfoil stall+Eppler ext transition |  |  |  | L/D Max: | 102.535 | at alpha= | 3.5 | deg
Re: | 4000000 |  |  | Cd Min: | 0.00304 | at alpha= | 0 | deg
Mach: | 0.1 |  |  | Cl=0 at alpha= | -0.975 | deg
|  |  |  | @ Cl=0.1, Cd= | 0.0030683
|  |  |  | @ Cl=0.4, Cd= | 0.0043044
|  |  |  | @ Cl=0.6, Cd= | 0.0077796
alpha (deg) | Cl | Cd | Cm | Cl/Cd
-13.5 | -0.589 | 0.09458 | 0.003 | -6.224
-13 | -0.611 | 0.09014 | 0.003 | -6.775
-12.5 | -0.631 | 0.08396 | 0.003 | -7.513
-12 | -0.641 | 0.07876 | 0.002 | -8.145
-11.5 | -0.649 | 0.07411 | 0.002 | -8.752
-11 | -0.653 | 0.06884 | 0.001 | -9.485
-10.5 | -0.653 | 0.06423 | 0.001 | -10.165
-10 | -0.65 | 0.05995 | 0.001 | -10.838
-9.5 | -0.642 | 0.05571 | 0 | -11.523
-9 | -0.63 | 0.05183 | 0 | -12.152
-8.5 | -0.748 | 0.00985 | -0.001 | -75.962
-8 | -0.723 | 0.00947 | -0.002 | -76.371
-7.5 | -0.69 | 0.0091 | -0.003 | -75.817
-7 | -0.651 | 0.00719 | -0.004 | -90.486
-6.5 | -0.607 | 0.00753 | -0.005 | -80.669
-6 | -0.561 | 0.0072 | -0.006 | -77.949
-5.5 | -0.513 | 0.00695 | -0.007 | -73.705
-5 | -0.461 | 0.00672 | -0.008 | -68.62
-4.5 | -0.408 | 0.00706 | -0.008 | -57.743
-4 | -0.353 | 0.00675 | -0.009 | -52.272
-3.5 | -0.297 | 0.00653 | -0.01 | -45.448
-3 | -0.239 | 0.00629 | -0.011 | -38.04
-2.5 | -0.181 | 0.00615 | -0.012 | -29.408
-2 | -0.122 | 0.00593 | -0.013 | -20.536
-1.5 | -0.062 | 0.00578 | -0.014 | -10.802
-1 | -0.003 | 0.00314 | -0.015 | -0.853
-0.5 | 0.057 | 0.00314 | -0.016 | 18.221
0 | 0.117 | 0.00304 | -0.017 | 38.627
0.5 | 0.177 | 0.00329 | -0.018 | 53.787
1 | 0.237 | 0.00348 | -0.019 | 67.973
1.5 | 0.296 | 0.00384 | -0.019 | 77.134
2 | 0.356 | 0.0042 | -0.02 | 84.779
2.5 | 0.415 | 0.00434 | -0.021 | 95.528
3 | 0.473 | 0.00466 | -0.022 | 101.56
3.5 | 0.531 | 0.00518 | -0.023 | 102.535
4 | 0.587 | 0.00771 | -0.024 | 76.177
4.5 | 0.643 | 0.00801 | -0.025 | 80.308
5 | 0.697 | 0.00835 | -0.026 | 83.497
5.5 | 0.75 | 0.00879 | -0.027 | 85.332
6 | 0.799 | 0.00915 | -0.028 | 87.291
6.5 | 0.844 | 0.00956 | -0.029 | 88.289
7 | 0.886 | 0.00999 | -0.029 | 88.616
7.5 | 0.923 | 0.01044 | -0.03 | 88.378
8 | 0.955 | 0.01097 | -0.031 | 87.079
8.5 | 0.982 | 0.01151 | -0.032 | 85.312
9 | 1.003 | 0.01211 | -0.033 | 82.815
9.5 | 1.017 | 0.01294 | -0.034 | 78.632
10 | 1.026 | 0.0135 | -0.035 | 75.995
10.5 | 1.027 | 0.01461 | -0.035 | 70.331
11 | 1.021 | 0.01576 | -0.036 | 64.798
11.5 | 1.008 | 0.0171 | -0.037 | 58.966
12 | 0.83 | 0.07348 | -0.023 | 11.298
12.5 | 0.803 | 0.08102 | -0.021 | 9.913
13 | 0.778 | 0.08484 | -0.022 | 9.17
13.5 | 0.746 | 0.09239 | -0.021 | 8.072
14 | 0.714 | 0.09892 | -0.021 | 7.215
14.5 | 0.68 | 0.10649 | -0.021 | 6.381
15 | 0.645 | 0.11323 | -0.021 | 5.698
15.5 | 0.611 | 0.11843 | -0.022 | 5.159

## 68. Re 4M Mach 0.10 (2)
BIGFOIL.COM POLAR EXPORT
NACA67-211 a=0.0
NACA67-211 a=0.0 |  |  |  | Cl Max: | 1.4684 | at alpha= | 18 | deg
XFOIL ncrit=9 |  |  |  | L/D Max: | 93.1965 | at alpha= | 8.5 | deg
Re: | 4000000 |  |  | Cd Min: | 0.0758 | at alpha= | 20 | deg
Mach: | 0.1 |  |  | Cl=0 at alpha= | -1.2939 | deg
|  |  |  | @ Cl=0.1, Cd= | 0.003193
|  |  |  | @ Cl=0.4, Cd= | 0.0052899
|  |  |  | @ Cl=0.6, Cd= | 0.0074035
alpha (deg) | Cl | Cd | Cm | Cl/Cd
-18.5 | -1.2599 | 0.05153 | -0.0772 | -24.4498
-18 | -1.2967 | 0.04273 | -0.0787 | -30.3464
-17.5 | -1.3265 | 0.03627 | -0.0761 | -36.5729
-17 | -1.335 | 0.03219 | -0.0723 | -41.4725
-16 | -1.3294 | 0.02538 | -0.0643 | -52.3798
-15.5 | -1.3104 | 0.02386 | -0.0598 | -54.9204
-15 | -1.2943 | 0.02208 | -0.0547 | -58.6187
-14.5 | -1.2633 | 0.0213 | -0.0513 | -59.3099
-14 | -1.2375 | 0.02011 | -0.0469 | -61.5365
-13.5 | -1.2076 | 0.01919 | -0.0429 | -62.9286
-13 | -1.173 | 0.01819 | -0.0397 | -64.486
-12.5 | -1.1301 | 0.01758 | -0.0379 | -64.2833
-12 | -1.0873 | 0.0168 | -0.0361 | -64.7202
-11.5 | -1.0414 | 0.0163 | -0.0347 | -63.8896
-11 | -1.0074 | 0.01397 | -0.0317 | -72.1117
-10.5 | -0.96 | 0.01327 | -0.0305 | -72.3436
-10 | -0.9109 | 0.01276 | -0.0296 | -71.3871
-9.5 | -0.8609 | 0.01225 | -0.0289 | -70.2776
-9 | -0.811 | 0.01163 | -0.0282 | -69.7334
-8.5 | -0.7607 | 0.01103 | -0.0275 | -68.9665
-8 | -0.7094 | 0.01057 | -0.0269 | -67.1145
-7.5 | -0.6586 | 0.01 | -0.0263 | -65.86
-7 | -0.6076 | 0.00938 | -0.0257 | -64.7761
-6.5 | -0.5606 | 0.00834 | -0.0242 | -67.2182
-6 | -0.5085 | 0.0079 | -0.0237 | -64.3671
-5.5 | -0.4552 | 0.00759 | -0.0235 | -59.9736
-5 | -0.402 | 0.00728 | -0.0233 | -55.2198
-4.5 | -0.348 | 0.00702 | -0.0232 | -49.5726
-4 | -0.2945 | 0.00667 | -0.0229 | -44.1529
-3.5 | -0.2402 | 0.0064 | -0.0229 | -37.5312
-3 | -0.1858 | 0.00616 | -0.0228 | -30.1623
-2.5 | -0.131 | 0.00597 | -0.0229 | -21.943
-2 | -0.0757 | 0.00575 | -0.0231 | -13.1652
-1.5 | -0.0209 | 0.00553 | -0.0231 | -3.7794
-1 | 0.0298 | 0.00502 | -0.0225 | 5.9363
-0.5 | 0.0714 | 0.00383 | -0.0203 | 18.6423
0 | 0.1154 | 0.00285 | -0.0183 | 40.4912
0.5 | 0.1726 | 0.00285 | -0.0188 | 60.5614
1 | 0.2288 | 0.00293 | -0.0191 | 78.0887
1.5 | 0.2775 | 0.00354 | -0.0179 | 78.3898
2 | 0.3214 | 0.00441 | -0.0161 | 72.8798
2.5 | 0.3709 | 0.00492 | -0.0152 | 75.3862
3 | 0.4181 | 0.00552 | -0.014 | 75.7428
3.5 | 0.4643 | 0.00616 | -0.0126 | 75.3734
4 | 0.5122 | 0.00672 | -0.0114 | 76.2202
4.5 | 0.562 | 0.00716 | -0.0106 | 78.4916
5 | 0.6135 | 0.00749 | -0.0102 | 81.9092
5.5 | 0.6647 | 0.00781 | -0.0097 | 85.1088
6 | 0.7152 | 0.00812 | -0.009 | 88.0788
6.5 | 0.7646 | 0.0085 | -0.0081 | 89.9529
7 | 0.8134 | 0.00891 | -0.0072 | 91.2907
7.5 | 0.8608 | 0.00935 | -0.006 | 92.0642
8 | 0.9074 | 0.00979 | -0.0046 | 92.6864
8.5 | 0.9534 | 0.01023 | -0.0031 | 93.1965
9 | 0.9942 | 0.01071 | -0.0006 | 92.8291
9.5 | 1.0317 | 0.01139 | 0.0025 | 90.5795
10 | 1.0728 | 0.01186 | 0.0048 | 90.4553
10.5 | 1.1114 | 0.01247 | 0.0075 | 89.1259
11 | 1.1499 | 0.01311 | 0.01 | 87.7117
11.5 | 1.1823 | 0.01415 | 0.0136 | 83.5548
12 | 1.2175 | 0.01489 | 0.0165 | 81.7663
12.5 | 1.2521 | 0.01566 | 0.0194 | 79.9553
13 | 1.2835 | 0.0165 | 0.0228 | 77.7879
14 | 1.3612 | 0.01908 | 0.025 | 71.3417
14.5 | 1.3843 | 0.02075 | 0.0287 | 66.7133
15 | 1.4053 | 0.02254 | 0.0324 | 62.3469
15.5 | 1.4254 | 0.02442 | 0.0358 | 58.3702
16 | 1.4404 | 0.0267 | 0.0393 | 53.9476
16.5 | 1.4485 | 0.0296 | 0.043 | 48.9358
17 | 1.4579 | 0.03253 | 0.0459 | 44.8171
17.5 | 1.4645 | 0.03593 | 0.0483 | 40.7598
18 | 1.4684 | 0.03991 | 0.0499 | 36.7928
18.5 | 1.4521 | 0.04643 | 0.0507 | 31.275
19 | 1.4357 | 0.05398 | 0.0496 | 26.5969
19.5 | 1.407 | 0.06427 | 0.0458 | 21.892
20 | 1.3793 | 0.0758 | 0.0398 | 18.1966

## 69. Re 4M Mach 0.25 (1)
BIGFOIL.COM POLAR EXPORT
NACA67-211 a=0.0
NACA67-211 a=0.0 |  |  |  | Cl Max: | 0.979 | at alpha= | 9 | deg
JavaFoil+Calcfoil stall+Eppler ext transition |  |  |  | L/D Max: | 101.66 | at alpha= | 3 | deg
Re: | 4000000 |  |  | Cd Min: | 0.00301 | at alpha= | -0.5 | deg
Mach: | 0.25 |  |  | Cl=0 at alpha= | -0.97581 | deg
|  |  |  | @ Cl=0.1, Cd= | 0.0030497
|  |  |  | @ Cl=0.4, Cd= | 0.10768
|  |  |  | @ Cl=0.6, Cd= | 0.10768
alpha (deg) | Cl | Cd | Cm | Cl/Cd
-12.5 | -0.433 | 0.09079 | 0.003 | -4.77
-12 | -0.476 | 0.08409 | 0.002 | -5.662
-11.5 | -0.513 | 0.07763 | 0.002 | -6.612
-11 | -0.544 | 0.072 | 0.001 | -7.558
-10.5 | -0.568 | 0.0674 | 0.001 | -8.424
-10 | -0.584 | 0.06341 | 0.001 | -9.211
-9.5 | -0.593 | 0.05942 | 0 | -9.988
-9 | -0.596 | 0.05504 | 0 | -10.823
-8.5 | -0.592 | 0.05021 | -0.001 | -11.782
-8 | -0.581 | 0.04632 | -0.001 | -12.532
-7.5 | -0.686 | 0.00933 | -0.003 | -73.456
-7 | -0.652 | 0.00899 | -0.004 | -72.437
-6.5 | -0.612 | 0.0087 | -0.005 | -70.37
-6 | -0.569 | 0.00684 | -0.006 | -83.091
-5.5 | -0.521 | 0.00714 | -0.007 | -73.016
-5 | -0.47 | 0.00688 | -0.008 | -68.387
-4.5 | -0.417 | 0.00663 | -0.009 | -62.904
-4 | -0.361 | 0.00641 | -0.01 | -56.369
-3.5 | -0.304 | 0.00662 | -0.011 | -45.929
-3 | -0.245 | 0.00636 | -0.011 | -38.559
-2.5 | -0.186 | 0.00623 | -0.012 | -29.78
-2 | -0.125 | 0.00599 | -0.013 | -20.869
-1.5 | -0.064 | 0.00585 | -0.014 | -10.948
-1 | -0.003 | 0.00314 | -0.015 | -0.877
-0.5 | 0.059 | 0.00301 | -0.016 | 19.558
0 | 0.121 | 0.00307 | -0.017 | 39.211
0.5 | 0.182 | 0.00334 | -0.018 | 54.481
1 | 0.243 | 0.00352 | -0.019 | 69.097
1.5 | 0.304 | 0.00393 | -0.02 | 77.435
2 | 0.365 | 0.00428 | -0.021 | 85.457
2.5 | 0.426 | 0.00442 | -0.022 | 96.353
3 | 0.486 | 0.00478 | -0.023 | 101.66
3.5 | 0.545 | 0.00601 | -0.024 | 90.642
4 | 0.602 | 0.00786 | -0.025 | 76.626
4.5 | 0.659 | 0.00819 | -0.026 | 80.429
5 | 0.714 | 0.00867 | -0.027 | 82.355
5.5 | 0.767 | 0.00904 | -0.027 | 84.834
6 | 0.815 | 0.00945 | -0.028 | 86.202
6.5 | 0.859 | 0.0099 | -0.029 | 86.752
7 | 0.897 | 0.01039 | -0.03 | 86.319
7.5 | 0.929 | 0.01092 | -0.031 | 85.086
8 | 0.954 | 0.01153 | -0.032 | 82.759
8.5 | 0.971 | 0.01219 | -0.033 | 79.65
9 | 0.979 | 0.01291 | -0.034 | 75.805
9.5 | 0.977 | 0.01377 | -0.035 | 70.92
10 | 0.963 | 0.01476 | -0.035 | 65.292
10.5 | 0.933 | 0.01663 | -0.036 | 56.135
11 | 0.751 | 0.07033 | -0.02 | 10.685
11.5 | 0.717 | 0.07646 | -0.019 | 9.372
12 | 0.671 | 0.08284 | -0.019 | 8.098
12.5 | 0.611 | 0.08932 | -0.019 | 6.837
13 | 0.544 | 0.09587 | -0.019 | 5.67
13.5 | 0.472 | 0.10225 | -0.02 | 4.612
14 | 0.394 | 0.10768 | -0.02 | 3.655

## 70. Re 4M Mach 0.25 (2)
BIGFOIL.COM POLAR EXPORT
NACA67-211 a=0.0
NACA67-211 a=0.0 |  |  |  | Cl Max: | 1.2977 | at alpha= | 14.5 | deg
XFOIL ncrit=9 |  |  |  | L/D Max: | 90.7312 | at alpha= | 8 | deg
Re: | 4000000 |  |  | Cd Min: | 0.22537 | at alpha= | 19.5 | deg
Mach: | 0.25 |  |  | Cl=0 at alpha= | -1.3231 | deg
|  |  |  | @ Cl=0.1, Cd= | 0.0033456
|  |  |  | @ Cl=0.4, Cd= | 0.0052905
|  |  |  | @ Cl=0.6, Cd= | 0.0074481
alpha (deg) | Cl | Cd | Cm | Cl/Cd
-15.5 | -0.5397 | 0.15894 | -0.0194 | -3.3956
-15 | -0.531 | 0.14657 | -0.0273 | -3.6228
-14.5 | -0.5183 | 0.1367 | -0.0341 | -3.7915
-14 | -0.5081 | 0.12909 | -0.0382 | -3.936
-13.5 | -0.5007 | 0.12128 | -0.042 | -4.1285
-13 | -0.5062 | 0.11052 | -0.047 | -4.5802
-12.5 | -0.5257 | 0.0972 | -0.0533 | -5.4084
-11.5 | -0.6466 | 0.06072 | -0.0759 | -10.6489
-11 | -0.8096 | 0.04286 | -0.065 | -18.8894
-10.5 | -0.9402 | 0.02179 | -0.0461 | -43.1482
-9.5 | -0.8787 | 0.01522 | -0.0377 | -57.7332
-9 | -0.8301 | 0.01387 | -0.0357 | -59.8486
-8.5 | -0.7787 | 0.01289 | -0.0341 | -60.4112
-8 | -0.727 | 0.0119 | -0.0327 | -61.0924
-7.5 | -0.6735 | 0.01116 | -0.0316 | -60.3495
-7 | -0.6212 | 0.01019 | -0.0303 | -60.9617
-6.5 | -0.5714 | 0.00904 | -0.0286 | -63.208
-6 | -0.52 | 0.00825 | -0.0272 | -63.0303
-5.5 | -0.4656 | 0.00782 | -0.0264 | -59.5396
-5 | -0.4108 | 0.00746 | -0.0258 | -55.067
-4.5 | -0.3552 | 0.00714 | -0.0254 | -49.7479
-4 | -0.2997 | 0.0068 | -0.025 | -44.0735
-3.5 | -0.2443 | 0.00647 | -0.0246 | -37.7589
-3 | -0.1884 | 0.00622 | -0.0244 | -30.2894
-2.5 | -0.1321 | 0.006 | -0.0244 | -22.0167
-2 | -0.0751 | 0.00579 | -0.0244 | -12.9706
-1.5 | -0.0185 | 0.00559 | -0.0245 | -3.3095
-1 | 0.0338 | 0.0051 | -0.0238 | 6.6275
-0.5 | 0.076 | 0.00394 | -0.0214 | 19.2893
0 | 0.1192 | 0.00287 | -0.0189 | 41.5331
0.5 | 0.1783 | 0.00287 | -0.0194 | 62.1254
1 | 0.2362 | 0.00296 | -0.0196 | 79.7973
1.5 | 0.2855 | 0.00358 | -0.0183 | 79.7486
2 | 0.3293 | 0.00447 | -0.016 | 73.6689
2.5 | 0.3792 | 0.005 | -0.0149 | 75.84
3.5 | 0.473 | 0.00631 | -0.0115 | 74.9604
4 | 0.5215 | 0.00687 | -0.0101 | 75.9098
4.5 | 0.5731 | 0.00728 | -0.0091 | 78.7225
5 | 0.6259 | 0.00761 | -0.0083 | 82.247
5.5 | 0.678 | 0.00797 | -0.0074 | 85.069
6 | 0.7289 | 0.00834 | -0.0062 | 87.3981
6.5 | 0.7785 | 0.00877 | -0.0047 | 88.7685
7 | 0.8284 | 0.00918 | -0.0032 | 90.2397
7.5 | 0.8738 | 0.00974 | -0.0008 | 89.7125
8 | 0.9182 | 0.01012 | 0.002 | 90.7312
8.5 | 0.9611 | 0.01069 | 0.0049 | 89.9065
9 | 1 | 0.01151 | 0.0086 | 86.881
9.5 | 1.0433 | 0.0121 | 0.0114 | 86.2231
10 | 1.0847 | 0.01279 | 0.0146 | 84.8084
10.5 | 1.1232 | 0.01371 | 0.0181 | 81.9256
11 | 1.1561 | 0.01496 | 0.0225 | 77.2794
11.5 | 1.1927 | 0.01597 | 0.0262 | 74.6838
12 | 1.2231 | 0.01728 | 0.0307 | 70.7812
12.5 | 1.2521 | 0.01863 | 0.0354 | 67.2088
13.5 | 1.2939 | 0.02458 | 0.0429 | 52.6404
14 | 1.2876 | 0.02873 | 0.049 | 44.8173
14.5 | 1.2977 | 0.03185 | 0.053 | 40.7441
15 | 1.2909 | 0.03652 | 0.0568 | 35.3478
15.5 | 1.2531 | 0.04472 | 0.0591 | 28.021
16 | 1.2202 | 0.05419 | 0.0575 | 22.5171
16.5 | 1.1545 | 0.07112 | 0.0484 | 16.2331
17 | 1.1102 | 0.0884 | 0.0371 | 12.5588
17.5 | 1.0259 | 0.11449 | 0.0218 | 8.9606
18 | 0.951 | 0.13862 | 0.0077 | 6.8605
18.5 | 0.8785 | 0.16507 | -0.0079 | 5.322
19 | 0.7639 | 0.21406 | -0.0293 | 3.5686
19.5 | 0.7712 | 0.22537 | -0.0344 | 3.4219

## 71. Re 4M Mach 0.50 (1)
BIGFOIL.COM POLAR EXPORT
NACA67-211 a=0.0
NACA67-211 a=0.0 |  |  |  | Cl Max: | 1.125 | at alpha= | 20 | deg
JavaFoil+Calcfoil stall+Eppler ext transition |  |  |  | L/D Max: | 96.463 | at alpha= | 1.5 | deg
Re: | 4000000 |  |  | Cd Min: | 0.00289 | at alpha= | -0.5 | deg
Mach: | 0.5 |  |  | Cl=0 at alpha= | -0.97826 | deg
|  |  |  | @ Cl=0.1, Cd= | 0.0029491
|  |  |  | @ Cl=0.4, Cd= | 0.0046842
|  |  |  | @ Cl=0.6, Cd= | 0.0080163
alpha (deg) | Cl | Cd | Cm | Cl/Cd
-20 | -1.023 | 0.1618 | 0.011 | -6.321
-19.5 | -0.998 | 0.15639 | 0.01 | -6.384
-19 | -0.97 | 0.15228 | 0.01 | -6.369
-18.5 | -0.943 | 0.14759 | 0.009 | -6.389
-18 | -0.916 | 0.14388 | 0.008 | -6.369
-17.5 | -0.89 | 0.13943 | 0.008 | -6.386
-17 | -0.864 | 0.1353 | 0.008 | -6.388
-16.5 | -0.839 | 0.12937 | 0.007 | -6.482
-16 | -0.81 | 0.1258 | 0.006 | -6.441
-15.5 | -0.783 | 0.12134 | 0.006 | -6.455
-15 | -0.757 | 0.11746 | 0.005 | -6.444
-14.5 | -0.731 | 0.11316 | 0.005 | -6.457
-14 | -0.704 | 0.10757 | 0.005 | -6.547
-13.5 | -0.678 | 0.10249 | 0.004 | -6.612
-13 | -0.65 | 0.09612 | 0.003 | -6.761
-12.5 | -0.623 | 0.08866 | 0.003 | -7.03
-12 | -0.597 | 0.08113 | 0.003 | -7.355
-11.5 | -0.57 | 0.07401 | 0.002 | -7.7
-11 | -0.543 | 0.06987 | 0.002 | -7.778
-10.5 | -0.516 | 0.0704 | 0.001 | -7.334
-10 | -0.489 | 0.07294 | 0.001 | -6.701
-9.5 | -0.462 | 0.06354 | 0 | -7.273
-9 | -0.435 | 0.05833 | 0 | -7.463
-8.5 | -0.409 | 0.05346 | -0.001 | -7.643
-8 | -0.38 | 0.06521 | -0.001 | -5.835
-7.5 | -0.353 | 0.06214 | -0.001 | -5.679
-7 | -0.327 | 0.04632 | -0.002 | -7.063
-6.5 | -0.301 | 0.04244 | -0.003 | -7.085
-6 | -0.381 | 0.03686 | -0.004 | -10.334
-5.5 | -0.414 | 0.03771 | -0.004 | -10.975
-5 | -0.488 | 0.00852 | -0.009 | -57.308
-4.5 | -0.446 | 0.00816 | -0.01 | -54.658
-4 | -0.393 | 0.00775 | -0.011 | -50.719
-3.5 | -0.334 | 0.0074 | -0.012 | -45.184
-3 | -0.271 | 0.00581 | -0.013 | -46.716
-2.5 | -0.206 | 0.00587 | -0.014 | -35.109
-2 | -0.139 | 0.00567 | -0.015 | -24.548
-1.5 | -0.071 | 0.00554 | -0.016 | -12.906
-1 | -0.003 | 0.00536 | -0.017 | -0.573
-0.5 | 0.066 | 0.00289 | -0.018 | 22.718
0 | 0.135 | 0.00301 | -0.019 | 44.748
0.5 | 0.203 | 0.00332 | -0.02 | 61.154
1 | 0.272 | 0.00335 | -0.021 | 81.012
1.5 | 0.34 | 0.00352 | -0.022 | 96.463
2 | 0.407 | 0.00482 | -0.023 | 84.439
2.5 | 0.474 | 0.00529 | -0.024 | 89.64
3 | 0.54 | 0.00601 | -0.025 | 89.882
3.5 | 0.604 | 0.00815 | -0.026 | 74.113
4 | 0.667 | 0.00856 | -0.027 | 77.872
4.5 | 0.726 | 0.00905 | -0.028 | 80.215
5 | 0.781 | 0.00968 | -0.03 | 80.702
5.5 | 0.83 | 0.01031 | -0.031 | 80.531
6 | 0.861 | 0.01096 | -0.032 | 78.575
6.5 | 0.862 | 0.01181 | -0.033 | 72.984
7 | 0.772 | 0.01307 | -0.034 | 59.098
7.5 | 0.459 | 0.05004 | -0.017 | 9.17
8 | 0.489 | 0.05 | -0.021 | 9.784
8.5 | 0.512 | 0.05685 | -0.018 | 9.009
9 | 0.537 | 0.06798 | -0.017 | 7.906
9.5 | 0.567 | 0.06012 | -0.02 | 9.429
10 | 0.592 | 0.06773 | -0.02 | 8.739
10.5 | 0.618 | 0.07695 | -0.02 | 8.03
11 | 0.646 | 0.07026 | -0.021 | 9.189
11.5 | 0.672 | 0.07631 | -0.022 | 8.804
12 | 0.698 | 0.08517 | -0.022 | 8.198
12.5 | 0.724 | 0.09324 | -0.023 | 7.767
13 | 0.752 | 0.1007 | -0.024 | 7.465
13.5 | 0.778 | 0.10505 | -0.025 | 7.403
14 | 0.804 | 0.10717 | -0.025 | 7.5
14.5 | 0.83 | 0.11105 | -0.026 | 7.473
15 | 0.858 | 0.1153 | -0.027 | 7.439
15.5 | 0.884 | 0.12055 | -0.028 | 7.331
16 | 0.91 | 0.12424 | -0.029 | 7.321
16.5 | 0.936 | 0.12902 | -0.029 | 7.253
17 | 0.963 | 0.13395 | -0.031 | 7.192
17.5 | 0.993 | 0.13841 | -0.033 | 7.173
18 | 1.015 | 0.14333 | -0.032 | 7.083
18.5 | 1.041 | 0.14811 | -0.033 | 7.029
19 | 1.068 | 0.15453 | -0.034 | 6.908
19.5 | 1.097 | 0.15546 | -0.036 | 7.057
20 | 1.125 | 0.16478 | -0.037 | 6.83

## 72. Re 4M Mach 0.50 (2)
BIGFOIL.COM POLAR EXPORT
NACA67-211 a=0.0
NACA67-211 a=0.0 |  |  |  | Cl Max: | 0.9485 | at alpha= | 8.5 | deg
XFOIL ncrit=9 |  |  |  | L/D Max: | 86.5161 | at alpha= | 1 | deg
Re: | 4000000 |  |  | Cd Min: | 0.25243 | at alpha= | -20 | deg
Mach: | 0.5 |  |  | Cl=0 at alpha= | -1.4569 | deg
|  |  |  | @ Cl=0.1, Cd= | 0.0044223
|  |  |  | @ Cl=0.4, Cd= | 0.0052585
|  |  |  | @ Cl=0.6, Cd= | 0.0078532
alpha (deg) | Cl | Cd | Cm | Cl/Cd
-20 | -0.7064 | 0.25243 | 0.0242 | -2.7984
-19.5 | -0.6868 | 0.24381 | 0.0192 | -2.8169
-19 | -0.6676 | 0.23425 | 0.0143 | -2.8499
-18.5 | -0.645 | 0.22777 | 0.0095 | -2.8318
-18 | -0.6248 | 0.21935 | 0.0047 | -2.8484
-17.5 | -0.6073 | 0.21112 | 0.0008 | -2.8766
-17 | -0.577 | 0.20114 | -0.0079 | -2.8686
-16.5 | -0.5599 | 0.19247 | -0.0121 | -2.909
-16 | -0.5435 | 0.18402 | -0.0162 | -2.9535
-15.5 | -0.53 | 0.17442 | -0.0205 | -3.0386
-15 | -0.5095 | 0.16762 | -0.0247 | -3.0396
-14.5 | -0.4921 | 0.15974 | -0.0289 | -3.0806
-14 | -0.4772 | 0.15107 | -0.0333 | -3.1588
-13.5 | -0.4688 | 0.14052 | -0.0384 | -3.3362
-13 | -0.4521 | 0.13329 | -0.0425 | -3.3919
-12.5 | -0.44 | 0.12477 | -0.047 | -3.5265
-12 | -0.4263 | 0.11697 | -0.0512 | -3.6445
-11.5 | -0.4232 | 0.10689 | -0.0562 | -3.9592
-11 | -0.4174 | 0.0981 | -0.0608 | -4.2548
-10.5 | -0.4159 | 0.08922 | -0.0657 | -4.6615
-9.5 | -0.4179 | 0.07178 | -0.0755 | -5.822
-9 | -0.4344 | 0.06089 | -0.0842 | -7.1342
-8.5 | -0.4587 | 0.05259 | -0.0869 | -8.7222
-8 | -0.5041 | 0.04497 | -0.082 | -11.2097
-7.5 | -0.5302 | 0.03945 | -0.0734 | -13.4398
-7 | -0.5418 | 0.03265 | -0.0657 | -16.5942
-6.5 | -0.5496 | 0.02467 | -0.0565 | -22.2781
-6 | -0.545 | 0.01596 | -0.0476 | -34.1479
-5.5 | -0.4963 | 0.01106 | -0.0438 | -44.8734
-5 | -0.4352 | 0.00906 | -0.0413 | -48.0353
-4.5 | -0.3765 | 0.00802 | -0.0385 | -46.9451
-4 | -0.3162 | 0.00739 | -0.0363 | -42.7876
-3.5 | -0.2557 | 0.00689 | -0.0344 | -37.1118
-3 | -0.194 | 0.00656 | -0.033 | -29.5732
-2.5 | -0.1313 | 0.00625 | -0.0321 | -21.008
-2 | -0.0681 | 0.00601 | -0.0316 | -11.3311
-1.5 | -0.0052 | 0.00583 | -0.0311 | -0.89194
-1 | 0.0552 | 0.00544 | -0.0303 | 10.1471
-0.5 | 0.1001 | 0.00442 | -0.0268 | 22.6471
0 | 0.1365 | 0.00296 | -0.0216 | 46.1149
0.5 | 0.2036 | 0.00298 | -0.0221 | 68.3221
1 | 0.2682 | 0.0031 | -0.022 | 86.5161
1.5 | 0.3188 | 0.00378 | -0.0193 | 84.3386
2 | 0.3599 | 0.00472 | -0.0148 | 76.25
2.5 | 0.4083 | 0.00537 | -0.0117 | 76.0335
3 | 0.4538 | 0.00609 | -0.008 | 74.5156
3.5 | 0.4987 | 0.00684 | -0.004 | 72.9094
4 | 0.5443 | 0.00741 | 0.0002 | 73.4548
4.5 | 0.5947 | 0.00781 | 0.0037 | 76.146
5 | 0.6474 | 0.00824 | 0.0069 | 78.568
5.5 | 0.7002 | 0.00875 | 0.0103 | 80.0229
6 | 0.7531 | 0.00932 | 0.014 | 80.8047
6.5 | 0.8048 | 0.00997 | 0.0181 | 80.7222
7 | 0.8531 | 0.01089 | 0.0231 | 78.3379
7.5 | 0.8962 | 0.01216 | 0.0291 | 73.7007
8 | 0.9307 | 0.01409 | 0.0365 | 66.0539
8.5 | 0.9485 | 0.01806 | 0.0452 | 52.5194
9 | 0.9305 | 0.02444 | 0.0556 | 38.0728
9.5 | 0.8955 | 0.03107 | 0.065 | 28.822
10 | 0.8546 | 0.03836 | 0.0714 | 22.2784
10.5 | 0.8174 | 0.04642 | 0.0734 | 17.6088
11 | 0.7814 | 0.05636 | 0.0704 | 13.8644
11.5 | 0.752 | 0.07002 | 0.0604 | 10.7398
12 | 0.7319 | 0.08771 | 0.0464 | 8.3445
12.5 | 0.7213 | 0.10195 | 0.0355 | 7.075
13.5 | 0.698 | 0.12693 | 0.0212 | 5.4991

## 73. Re 5M Mach 0.00 (1)
BIGFOIL.COM POLAR EXPORT
NACA67-211 a=0.0
NACA67-211 a=0.0 |  |  |  | Cl Max: | 1.039 | at alpha= | 10.5 | deg
JavaFoil+Calcfoil stall+Eppler ext transition |  |  |  | L/D Max: | 101.093 | at alpha= | 3.5 | deg
Re: | 5000000 |  |  | Cd Min: | 0.00303 | at alpha= | -1 | deg
Mach: | 0 |  |  | Cl=0 at alpha= | -0.975 | deg
|  |  |  | @ Cl=0.1, Cd= | 0.0032045
|  |  |  | @ Cl=0.4, Cd= | 0.0046539
|  |  |  | @ Cl=0.6, Cd= | 0.0074364
alpha (deg) | Cl | Cd | Cm | Cl/Cd
-14 | -0.598 | 0.09914 | 0.004 | -6.031
-13.5 | -0.619 | 0.09261 | 0.003 | -6.68
-13 | -0.637 | 0.08692 | 0.003 | -7.33
-12.5 | -0.653 | 0.08186 | 0.003 | -7.978
-12 | -0.661 | 0.07643 | 0.002 | -8.643
-11.5 | -0.665 | 0.07188 | 0.002 | -9.254
-11 | -0.667 | 0.06655 | 0.001 | -10.027
-10.5 | -0.664 | 0.06309 | 0.001 | -10.528
-10 | -0.66 | 0.05749 | 0.001 | -11.475
-9.5 | -0.657 | 0.04964 | 0 | -13.233
-9 | -0.776 | 0.00979 | -0.001 | -79.273
-8.5 | -0.753 | 0.00945 | -0.001 | -79.722
-8 | -0.725 | 0.00907 | -0.002 | -79.929
-7.5 | -0.69 | 0.00718 | -0.003 | -96.125
-7 | -0.65 | 0.00748 | -0.004 | -86.958
-6.5 | -0.607 | 0.00718 | -0.005 | -84.497
-6 | -0.56 | 0.00692 | -0.006 | -80.909
-5.5 | -0.511 | 0.0067 | -0.007 | -76.282
-5 | -0.46 | 0.00695 | -0.007 | -66.09
-4.5 | -0.406 | 0.0067 | -0.008 | -60.61
-4 | -0.351 | 0.00648 | -0.009 | -54.233
-3.5 | -0.295 | 0.00626 | -0.01 | -47.17
-3 | -0.238 | 0.00603 | -0.011 | -39.489
-2.5 | -0.18 | 0.00589 | -0.012 | -30.541
-2 | -0.121 | 0.00571 | -0.013 | -21.232
-1.5 | -0.062 | 0.00557 | -0.014 | -11.147
-1 | -0.003 | 0.00303 | -0.015 | -0.88
-0.5 | 0.057 | 0.00314 | -0.016 | 18.112
0 | 0.117 | 0.00323 | -0.017 | 36.103
0.5 | 0.176 | 0.0034 | -0.017 | 51.844
1 | 0.236 | 0.00374 | -0.018 | 63.002
1.5 | 0.295 | 0.00403 | -0.019 | 73.094
2 | 0.354 | 0.00442 | -0.02 | 80.158
2.5 | 0.413 | 0.00472 | -0.021 | 87.501
3 | 0.471 | 0.0048 | -0.022 | 98.211
3.5 | 0.529 | 0.00523 | -0.023 | 101.093
4 | 0.585 | 0.00736 | -0.024 | 79.518
4.5 | 0.64 | 0.00764 | -0.025 | 83.86
5 | 0.695 | 0.00798 | -0.026 | 87.015
5.5 | 0.747 | 0.00841 | -0.027 | 88.868
6 | 0.796 | 0.00875 | -0.028 | 90.98
6.5 | 0.842 | 0.00914 | -0.028 | 92.085
7 | 0.884 | 0.00952 | -0.029 | 92.856
7.5 | 0.922 | 0.00996 | -0.03 | 92.571
8 | 0.955 | 0.01044 | -0.031 | 91.472
8.5 | 0.983 | 0.01095 | -0.032 | 89.753
9 | 1.006 | 0.01151 | -0.033 | 87.357
9.5 | 1.023 | 0.01226 | -0.034 | 83.417
10 | 1.034 | 0.01273 | -0.035 | 81.247
10.5 | 1.039 | 0.01367 | -0.035 | 75.982
11 | 1.038 | 0.01463 | -0.036 | 70.951
11.5 | 1.027 | 0.01619 | -0.037 | 63.45
12 | 1.004 | 0.01844 | -0.037 | 54.453
12.5 | 0.834 | 0.07425 | -0.024 | 11.227
13 | 0.813 | 0.07715 | -0.025 | 10.54
13.5 | 0.779 | 0.0878 | -0.023 | 8.876
14 | 0.749 | 0.09633 | -0.022 | 7.773
14.5 | 0.719 | 0.10242 | -0.022 | 7.023
15 | 0.69 | 0.10747 | -0.023 | 6.418
15.5 | 0.659 | 0.11351 | -0.023 | 5.802

## 74. Re 5M Mach 0.00 (2)
BIGFOIL.COM POLAR EXPORT
NACA67-211 a=0.0
NACA67-211 a=0.0 |  |  |  | Cl Max: | 1.5429 | at alpha= | 18.5 | deg
XFOIL ncrit=9 |  |  |  | L/D Max: | 98.9897 | at alpha= | 8.5 | deg
Re: | 5000000 |  |  | Cd Min: | 0.0508 | at alpha= | 20 | deg
Mach: | 0 |  |  | Cl=0 at alpha= | -1.2845 | deg
|  |  |  | @ Cl=0.1, Cd= | 0.003302
|  |  |  | @ Cl=0.4, Cd= | 0.005251
|  |  |  | @ Cl=0.6, Cd= | 0.0070619
alpha (deg) | Cl | Cd | Cm | Cl/Cd
-20 | -1.423 | 0.04557 | -0.0766 | -31.2267
-19.5 | -1.4411 | 0.03948 | -0.0762 | -36.502
-19 | -1.4577 | 0.03438 | -0.0736 | -42.3997
-18.5 | -1.457 | 0.03111 | -0.0705 | -46.8338
-18 | -1.4479 | 0.02863 | -0.0672 | -50.5728
-17.5 | -1.4393 | 0.02621 | -0.0633 | -54.9142
-17 | -1.4138 | 0.02413 | -0.0618 | -58.591
-16.5 | -1.4009 | 0.02248 | -0.0568 | -62.3176
-16 | -1.3855 | 0.02074 | -0.0519 | -66.8033
-15.5 | -1.3606 | 0.01952 | -0.048 | -69.7029
-15 | -1.3343 | 0.01837 | -0.0441 | -72.6347
-14.5 | -1.3021 | 0.01767 | -0.0408 | -73.6899
-14 | -1.2711 | 0.0168 | -0.0372 | -75.6607
-13.5 | -1.2335 | 0.0161 | -0.0347 | -76.6149
-13 | -1.1917 | 0.01538 | -0.033 | -77.4837
-12.5 | -1.1467 | 0.01493 | -0.0318 | -76.8051
-12 | -1.1016 | 0.01434 | -0.0305 | -76.8201
-11.5 | -1.0555 | 0.01375 | -0.0295 | -76.7636
-11 | -1.0133 | 0.01256 | -0.0277 | -80.6768
-10.5 | -0.967 | 0.01174 | -0.0266 | -82.368
-10 | -0.918 | 0.01121 | -0.0259 | -81.8912
-9.5 | -0.868 | 0.01077 | -0.0254 | -80.5942
-9 | -0.8181 | 0.01029 | -0.0248 | -79.5044
-8.5 | -0.7676 | 0.00981 | -0.0244 | -78.2467
-8 | -0.7164 | 0.00935 | -0.024 | -76.6203
-7.5 | -0.6654 | 0.00886 | -0.0235 | -75.1016
-7 | -0.6139 | 0.00842 | -0.0231 | -72.9097
-6.5 | -0.5613 | 0.00809 | -0.0229 | -69.382
-5.5 | -0.4583 | 0.00716 | -0.0219 | -64.0084
-5 | -0.4048 | 0.00686 | -0.0219 | -59.0087
-4.5 | -0.3508 | 0.0066 | -0.0219 | -53.1515
-4 | -0.2965 | 0.00637 | -0.0219 | -46.5463
-3.5 | -0.2429 | 0.00611 | -0.0218 | -39.7545
-3 | -0.1882 | 0.00587 | -0.0219 | -32.0613
-2.5 | -0.1333 | 0.00566 | -0.0221 | -23.5512
-2 | -0.0782 | 0.0055 | -0.0223 | -14.2182
-1.5 | -0.0228 | 0.00532 | -0.0225 | -4.2857
-1 | 0.0301 | 0.00494 | -0.0224 | 6.0931
-0.5 | 0.077 | 0.00416 | -0.0212 | 18.5096
0 | 0.1156 | 0.00272 | -0.0184 | 42.5
0.5 | 0.1719 | 0.0027 | -0.0188 | 63.6667
1 | 0.2247 | 0.00299 | -0.0185 | 75.1505
1.5 | 0.2706 | 0.00378 | -0.017 | 71.5873
2 | 0.3175 | 0.00445 | -0.0157 | 71.3483
2.5 | 0.368 | 0.00488 | -0.0152 | 75.4098
3 | 0.4163 | 0.00544 | -0.0142 | 76.5257
3.5 | 0.464 | 0.00604 | -0.0131 | 76.8212
4.5 | 0.5645 | 0.00687 | -0.0119 | 82.1689
5 | 0.6163 | 0.00715 | -0.0115 | 86.1958
5.5 | 0.6675 | 0.00746 | -0.0111 | 89.4772
6 | 0.7183 | 0.0078 | -0.0106 | 92.0897
6.5 | 0.7681 | 0.00816 | -0.01 | 94.1299
7 | 0.8175 | 0.00849 | -0.0093 | 96.2898
7.5 | 0.865 | 0.00895 | -0.0082 | 96.648
8 | 0.9137 | 0.0093 | -0.0074 | 98.2473
8.5 | 0.9602 | 0.0097 | -0.0062 | 98.9897
9 | 1.004 | 0.01026 | -0.0045 | 97.8558
9.5 | 1.0457 | 0.01068 | -0.0023 | 97.912
10 | 1.0854 | 0.01111 | 0.0002 | 97.6958
10.5 | 1.1242 | 0.01168 | 0.0027 | 96.25
11 | 1.1611 | 0.01231 | 0.0055 | 94.3217
11.5 | 1.1971 | 0.01307 | 0.0083 | 91.5914
12 | 1.2334 | 0.0137 | 0.0109 | 90.0292
12.5 | 1.2687 | 0.0144 | 0.0136 | 88.1042
13 | 1.3025 | 0.01516 | 0.0165 | 85.9169
14.5 | 1.402 | 0.01877 | 0.023 | 74.6937
15 | 1.4314 | 0.01987 | 0.0257 | 72.0382
15.5 | 1.4575 | 0.02121 | 0.0286 | 68.7176
16 | 1.4793 | 0.02285 | 0.0317 | 64.7396
16.5 | 1.4972 | 0.02481 | 0.035 | 60.3466
17 | 1.5141 | 0.02687 | 0.038 | 56.3491
17.5 | 1.5281 | 0.02923 | 0.0409 | 52.2785
18 | 1.5408 | 0.03183 | 0.0433 | 48.4072
18.5 | 1.5429 | 0.03551 | 0.0458 | 43.4497
19 | 1.5385 | 0.0402 | 0.0477 | 38.2711
19.5 | 1.537 | 0.04507 | 0.0483 | 34.1025
20 | 1.5328 | 0.0508 | 0.0477 | 30.1732

## 75. Re 5M Mach 0.10 (1)
BIGFOIL.COM POLAR EXPORT
NACA67-211 a=0.0
NACA67-211 a=0.0 |  |  |  | Cl Max: | 1.029 | at alpha= | 10.5 | deg
JavaFoil+Calcfoil stall+Eppler ext transition |  |  |  | L/D Max: | 101.675 | at alpha= | 3.5 | deg
Re: | 5000000 |  |  | Cd Min: | 0.00306 | at alpha= | -1 | deg
Mach: | 0.1 |  |  | Cl=0 at alpha= | -0.975 | deg
|  |  |  | @ Cl=0.1, Cd= | 0.0032002
|  |  |  | @ Cl=0.4, Cd= | 0.0046237
|  |  |  | @ Cl=0.6, Cd= | 0.0074611
alpha (deg) | Cl | Cd | Cm | Cl/Cd
-13.5 | -0.589 | 0.09355 | 0.003 | -6.296
-13 | -0.611 | 0.08842 | 0.003 | -6.911
-12.5 | -0.631 | 0.08277 | 0.003 | -7.625
-12 | -0.642 | 0.07748 | 0.002 | -8.286
-11.5 | -0.649 | 0.0728 | 0.002 | -8.92
-11 | -0.654 | 0.06722 | 0.001 | -9.729
-10.5 | -0.654 | 0.06322 | 0.001 | -10.35
-10 | -0.652 | 0.05824 | 0.001 | -11.189
-9.5 | -0.646 | 0.05282 | 0 | -12.237
-9 | -0.637 | 0.04761 | 0 | -13.383
-8.5 | -0.75 | 0.00951 | -0.001 | -78.881
-8 | -0.724 | 0.00913 | -0.002 | -79.3
-7.5 | -0.691 | 0.0072 | -0.003 | -95.871
-7 | -0.651 | 0.00752 | -0.004 | -86.6
-6.5 | -0.608 | 0.00722 | -0.005 | -84.188
-6 | -0.562 | 0.00691 | -0.006 | -81.264
-5.5 | -0.513 | 0.00669 | -0.007 | -76.677
-5 | -0.461 | 0.00701 | -0.008 | -65.786
-4.5 | -0.408 | 0.00676 | -0.008 | -60.325
-4 | -0.353 | 0.00655 | -0.009 | -53.879
-3.5 | -0.297 | 0.00633 | -0.01 | -46.861
-3 | -0.239 | 0.00607 | -0.011 | -39.375
-2.5 | -0.181 | 0.00587 | -0.012 | -30.783
-2 | -0.122 | 0.00569 | -0.013 | -21.41
-1.5 | -0.062 | 0.00561 | -0.014 | -11.119
-1 | -0.003 | 0.00306 | -0.015 | -0.876
-0.5 | 0.057 | 0.00315 | -0.016 | 18.172
0 | 0.117 | 0.00322 | -0.017 | 36.463
0.5 | 0.177 | 0.00339 | -0.018 | 52.132
1 | 0.237 | 0.00379 | -0.019 | 62.518
1.5 | 0.296 | 0.00402 | -0.019 | 73.678
2 | 0.356 | 0.0044 | -0.02 | 80.857
2.5 | 0.415 | 0.0047 | -0.021 | 88.199
3 | 0.473 | 0.00479 | -0.022 | 98.898
3.5 | 0.531 | 0.00522 | -0.023 | 101.675
4 | 0.588 | 0.0074 | -0.024 | 79.42
4.5 | 0.643 | 0.00768 | -0.025 | 83.797
5 | 0.698 | 0.00801 | -0.026 | 87.141
5.5 | 0.75 | 0.00844 | -0.027 | 88.919
6 | 0.799 | 0.00879 | -0.028 | 90.959
6.5 | 0.845 | 0.0092 | -0.029 | 91.83
7 | 0.886 | 0.0096 | -0.029 | 92.308
7.5 | 0.923 | 0.01003 | -0.03 | 92.089
8 | 0.956 | 0.01053 | -0.031 | 90.737
8.5 | 0.983 | 0.01105 | -0.032 | 88.909
9 | 1.004 | 0.01164 | -0.033 | 86.235
9.5 | 1.018 | 0.01241 | -0.034 | 82.072
10 | 1.027 | 0.01295 | -0.035 | 79.326
10.5 | 1.029 | 0.01397 | -0.035 | 73.619
11 | 1.024 | 0.01495 | -0.036 | 68.472
11.5 | 1.011 | 0.01613 | -0.037 | 62.719
12 | 0.84 | 0.06714 | -0.025 | 12.518
12.5 | 0.806 | 0.07822 | -0.023 | 10.31
13 | 0.781 | 0.08167 | -0.024 | 9.567
13.5 | 0.747 | 0.09079 | -0.022 | 8.228
14 | 0.715 | 0.09617 | -0.022 | 7.431
14.5 | 0.68 | 0.10412 | -0.021 | 6.531
15 | 0.646 | 0.11117 | -0.022 | 5.808
15.5 | 0.611 | 0.11634 | -0.022 | 5.256

## 76. Re 5M Mach 0.10 (2)
BIGFOIL.COM POLAR EXPORT
NACA67-211 a=0.0
NACA67-211 a=0.0 |  |  |  | Cl Max: | 1.5199 | at alpha= | 18 | deg
XFOIL ncrit=9 |  |  |  | L/D Max: | 98.5378 | at alpha= | 8.5 | deg
Re: | 5000000 |  |  | Cd Min: | 0.06281 | at alpha= | -19.5 | deg
Mach: | 0.1 |  |  | Cl=0 at alpha= | -1.2757 | deg
|  |  |  | @ Cl=0.1, Cd= | 0.0033339
|  |  |  | @ Cl=0.4, Cd= | 0.0052782
|  |  |  | @ Cl=0.6, Cd= | 0.0070688
alpha (deg) | Cl | Cd | Cm | Cl/Cd
-19.5 | -1.2737 | 0.06281 | -0.0708 | -20.2786
-19 | -1.3661 | 0.04465 | -0.0798 | -30.5957
-18.5 | -1.3943 | 0.03792 | -0.0784 | -36.7695
-18 | -1.406 | 0.03338 | -0.0753 | -42.121
-17.5 | -1.4093 | 0.02986 | -0.0712 | -47.1969
-17 | -1.3982 | 0.02705 | -0.0682 | -51.6895
-16.5 | -1.379 | 0.02515 | -0.0649 | -54.831
-16 | -1.3627 | 0.02353 | -0.0601 | -57.9133
-15.5 | -1.3545 | 0.02117 | -0.0541 | -63.9821
-15 | -1.3326 | 0.0197 | -0.0494 | -67.6447
-14.5 | -1.3035 | 0.01866 | -0.0455 | -69.8553
-14 | -1.2736 | 0.01768 | -0.0414 | -72.0362
-13.5 | -1.2385 | 0.01691 | -0.0381 | -73.2407
-13 | -1.1976 | 0.01606 | -0.036 | -74.5704
-12.5 | -1.1531 | 0.01548 | -0.0344 | -74.4897
-12 | -1.108 | 0.01482 | -0.0328 | -74.7638
-11.5 | -1.0618 | 0.01416 | -0.0315 | -74.9859
-11 | -1.0128 | 0.01378 | -0.0306 | -73.4978
-10.5 | -0.9723 | 0.01211 | -0.0284 | -80.289
-10 | -0.9232 | 0.01148 | -0.0274 | -80.4181
-9.5 | -0.8726 | 0.01103 | -0.0268 | -79.1115
-9 | -0.8223 | 0.0105 | -0.0261 | -78.3143
-8.5 | -0.7713 | 0.01 | -0.0255 | -77.13
-8 | -0.7198 | 0.00951 | -0.0249 | -75.6887
-7.5 | -0.6685 | 0.00899 | -0.0244 | -74.3604
-7 | -0.6168 | 0.0085 | -0.0238 | -72.5647
-6.5 | -0.564 | 0.00815 | -0.0235 | -69.2025
-5.5 | -0.4604 | 0.00719 | -0.0224 | -64.0334
-5 | -0.4065 | 0.00688 | -0.0223 | -59.0843
-4.5 | -0.3522 | 0.00662 | -0.0222 | -53.2024
-4 | -0.2977 | 0.00638 | -0.0222 | -46.6614
-3.5 | -0.2437 | 0.00613 | -0.0221 | -39.7553
-3 | -0.1888 | 0.00588 | -0.0222 | -32.1088
-2.5 | -0.1335 | 0.00567 | -0.0223 | -23.545
-2 | -0.0781 | 0.00551 | -0.0225 | -14.1742
-1.5 | -0.0225 | 0.00532 | -0.0228 | -4.2293
-0.5 | 0.0778 | 0.00417 | -0.0213 | 18.6571
0 | 0.1163 | 0.00272 | -0.0185 | 42.7574
0.5 | 0.1729 | 0.0027 | -0.0189 | 64.037
1 | 0.2259 | 0.003 | -0.0185 | 75.3
1.5 | 0.272 | 0.00379 | -0.017 | 71.7678
2 | 0.319 | 0.00446 | -0.0157 | 71.5247
3 | 0.418 | 0.00546 | -0.0141 | 76.5568
3.5 | 0.4658 | 0.00606 | -0.013 | 76.8647
4.5 | 0.5668 | 0.00689 | -0.0117 | 82.2642
5 | 0.6188 | 0.00717 | -0.0113 | 86.304
5.5 | 0.6702 | 0.00749 | -0.0108 | 89.4793
6 | 0.7211 | 0.00783 | -0.0102 | 92.0945
6.5 | 0.7711 | 0.0082 | -0.0095 | 94.0366
7 | 0.8207 | 0.00854 | -0.0086 | 96.1007
7.5 | 0.8685 | 0.00899 | -0.0075 | 96.6073
8 | 0.9173 | 0.00936 | -0.0066 | 98.0021
8.5 | 0.9637 | 0.00978 | -0.0052 | 98.5378
9 | 1.0061 | 0.01036 | -0.003 | 97.1139
9.5 | 1.0476 | 0.01077 | -0.0006 | 97.2702
10 | 1.0876 | 0.01124 | 0.002 | 96.7616
10.5 | 1.1266 | 0.01185 | 0.0046 | 95.0717
11 | 1.1625 | 0.0126 | 0.0078 | 92.2619
11.5 | 1.2002 | 0.01328 | 0.0104 | 90.3765
12 | 1.2364 | 0.01397 | 0.0133 | 88.5039
12.5 | 1.2719 | 0.01472 | 0.0161 | 86.4062
13 | 1.3049 | 0.01556 | 0.0193 | 83.8625
13.5 | 1.3315 | 0.01666 | 0.0234 | 79.922
14 | 1.3725 | 0.01839 | 0.0236 | 74.633
16 | 1.4744 | 0.02424 | 0.0361 | 60.8251
16.5 | 1.4876 | 0.02664 | 0.0398 | 55.8408
17 | 1.5017 | 0.02906 | 0.0429 | 51.6758
17.5 | 1.5112 | 0.03197 | 0.0458 | 47.2693
18 | 1.5199 | 0.03516 | 0.0481 | 43.2281
18.5 | 1.5134 | 0.04007 | 0.0501 | 37.7689
19 | 1.4979 | 0.04654 | 0.0509 | 32.1852
19.5 | 1.488 | 0.05324 | 0.0499 | 27.9489
20 | 1.472 | 0.06153 | 0.0471 | 23.9233

## 77. Re 5M Mach 0.25 (1)
BIGFOIL.COM POLAR EXPORT
NACA67-211 a=0.0
NACA67-211 a=0.0 |  |  |  | Cl Max: | 0.98 | at alpha= | 9 | deg
JavaFoil+Calcfoil stall+Eppler ext transition |  |  |  | L/D Max: | 110.855 | at alpha= | 3.5 | deg
Re: | 5000000 |  |  | Cd Min: | 0.00301 | at alpha= | -0.5 | deg
Mach: | 0.25 |  |  | Cl=0 at alpha= | -0.97581 | deg
|  |  |  | @ Cl=0.1, Cd= | 0.0031753
|  |  |  | @ Cl=0.4, Cd= | 0.10599
|  |  |  | @ Cl=0.6, Cd= | 0.10599
alpha (deg) | Cl | Cd | Cm | Cl/Cd
-13 | -0.375 | 0.09382 | 0.003 | -4.001
-12.5 | -0.433 | 0.08848 | 0.003 | -4.896
-12 | -0.476 | 0.08307 | 0.002 | -5.733
-11.5 | -0.513 | 0.07594 | 0.002 | -6.761
-11 | -0.544 | 0.07051 | 0.001 | -7.723
-10.5 | -0.568 | 0.06573 | 0.001 | -8.645
-10 | -0.585 | 0.06231 | 0.001 | -9.387
-9.5 | -0.594 | 0.05816 | 0 | -10.217
-9 | -0.597 | 0.05376 | 0 | -11.107
-8.5 | -0.595 | 0.04775 | -0.001 | -12.471
-8 | -0.71 | 0.00944 | -0.002 | -75.166
-7.5 | -0.686 | 0.00902 | -0.003 | -76.061
-7 | -0.652 | 0.00867 | -0.004 | -75.205
-6.5 | -0.613 | 0.00687 | -0.005 | -89.22
-6 | -0.569 | 0.00713 | -0.006 | -79.844
-5.5 | -0.521 | 0.00684 | -0.007 | -76.273
-5 | -0.471 | 0.00661 | -0.008 | -71.221
-4.5 | -0.417 | 0.00688 | -0.009 | -60.591
-4 | -0.361 | 0.00664 | -0.01 | -54.457
-3.5 | -0.304 | 0.0064 | -0.011 | -47.544
-3 | -0.245 | 0.00617 | -0.011 | -39.775
-2.5 | -0.186 | 0.00595 | -0.012 | -31.198
-2 | -0.125 | 0.00581 | -0.013 | -21.513
-1.5 | -0.064 | 0.00566 | -0.014 | -11.327
-1 | -0.003 | 0.00306 | -0.015 | -0.899
-0.5 | 0.059 | 0.00301 | -0.016 | 19.522
0 | 0.121 | 0.00326 | -0.017 | 37.002
0.5 | 0.182 | 0.00343 | -0.018 | 53.064
1 | 0.243 | 0.00379 | -0.019 | 64.159
1.5 | 0.304 | 0.00411 | -0.02 | 74.007
2 | 0.365 | 0.00449 | -0.021 | 81.334
2.5 | 0.426 | 0.00446 | -0.022 | 95.454
3 | 0.486 | 0.00494 | -0.023 | 98.441
3.5 | 0.545 | 0.00492 | -0.024 | 110.855
4 | 0.603 | 0.00755 | -0.025 | 79.827
4.5 | 0.659 | 0.00786 | -0.026 | 83.85
5 | 0.714 | 0.00832 | -0.027 | 85.831
5.5 | 0.767 | 0.0087 | -0.027 | 88.201
6 | 0.816 | 0.0091 | -0.028 | 89.645
6.5 | 0.859 | 0.00951 | -0.029 | 90.377
7 | 0.898 | 0.00998 | -0.03 | 89.955
7.5 | 0.93 | 0.01049 | -0.031 | 88.683
8 | 0.955 | 0.01107 | -0.032 | 86.258
8.5 | 0.972 | 0.01169 | -0.033 | 83.125
9 | 0.98 | 0.0124 | -0.034 | 78.999
9.5 | 0.978 | 0.0132 | -0.035 | 74.051
10 | 0.965 | 0.01411 | -0.036 | 68.401
10.5 | 0.94 | 0.01539 | -0.036 | 61.048
11 | 0.754 | 0.06808 | -0.021 | 11.079
11.5 | 0.718 | 0.07467 | -0.02 | 9.614
12 | 0.671 | 0.08142 | -0.02 | 8.247
12.5 | 0.611 | 0.08746 | -0.02 | 6.988
13 | 0.544 | 0.09355 | -0.019 | 5.815
13.5 | 0.472 | 0.09938 | -0.02 | 4.748
14 | 0.394 | 0.10599 | -0.021 | 3.717

## 78. Re 5M Mach 0.25 (2)
BIGFOIL.COM POLAR EXPORT
NACA67-211 a=0.0
NACA67-211 a=0.0 |  |  |  | Cl Max: | 1.3491 | at alpha= | 15 | deg
XFOIL ncrit=9 |  |  |  | L/D Max: | 96.0928 | at alpha= | 8 | deg
Re: | 5000000 |  |  | Cd Min: | 0.2235 | at alpha= | 20 | deg
Mach: | 0.25 |  |  | Cl=0 at alpha= | -1.3133 | deg
|  |  |  | @ Cl=0.1, Cd= | 0.0035344
|  |  |  | @ Cl=0.4, Cd= | 0.0052382
|  |  |  | @ Cl=0.6, Cd= | 0.0071327
alpha (deg) | Cl | Cd | Cm | Cl/Cd
-14 | -0.523 | 0.12569 | -0.039 | -4.161
-13.5 | -0.5219 | 0.11639 | -0.0435 | -4.4841
-13 | -0.5763 | 0.09557 | -0.0538 | -6.0301
-12 | -1.0616 | 0.02604 | -0.0552 | -40.768
-11.5 | -1.0482 | 0.02207 | -0.0492 | -47.4943
-11 | -1.0202 | 0.01919 | -0.0445 | -53.1631
-10.5 | -0.9802 | 0.01729 | -0.0412 | -56.6917
-10 | -0.9347 | 0.01581 | -0.0385 | -59.1208
-9.5 | -0.8959 | 0.01311 | -0.0352 | -68.3371
-8.5 | -0.7906 | 0.01147 | -0.0322 | -68.9276
-8 | -0.7374 | 0.01067 | -0.0309 | -69.1097
-7.5 | -0.6841 | 0.00993 | -0.0297 | -68.8922
-7 | -0.6316 | 0.00914 | -0.0283 | -69.1028
-6.5 | -0.5779 | 0.00857 | -0.0273 | -67.4329
-6 | -0.5234 | 0.0081 | -0.0265 | -64.6173
-5.5 | -0.4714 | 0.00738 | -0.0252 | -63.8753
-5 | -0.4159 | 0.00703 | -0.0247 | -59.1607
-4.5 | -0.3599 | 0.00673 | -0.0244 | -53.477
-4 | -0.3038 | 0.00646 | -0.0241 | -47.0279
-3.5 | -0.248 | 0.00621 | -0.0238 | -39.9356
-3 | -0.1914 | 0.00595 | -0.0238 | -32.1681
-2.5 | -0.1349 | 0.00571 | -0.0237 | -23.6252
-2 | -0.0778 | 0.00556 | -0.0238 | -13.9928
-1.5 | -0.0205 | 0.00536 | -0.024 | -3.8246
-1 | 0.0344 | 0.00502 | -0.0238 | 6.8526
-0.5 | 0.0824 | 0.00423 | -0.0224 | 19.4799
0 | 0.1201 | 0.00274 | -0.0191 | 43.8321
0.5 | 0.1785 | 0.00271 | -0.0195 | 65.8672
1 | 0.2326 | 0.00303 | -0.019 | 76.7657
1.5 | 0.2796 | 0.00383 | -0.0173 | 73.0026
2 | 0.3268 | 0.00451 | -0.0157 | 72.4612
2.5 | 0.3778 | 0.00498 | -0.0148 | 75.8635
3 | 0.4268 | 0.00555 | -0.0135 | 76.9009
3.5 | 0.4749 | 0.00619 | -0.012 | 76.7205
4 | 0.5255 | 0.00668 | -0.0109 | 78.6677
4.5 | 0.5785 | 0.00702 | -0.0102 | 82.4074
5 | 0.6319 | 0.0073 | -0.0096 | 86.5616
5.5 | 0.6845 | 0.00763 | -0.0087 | 89.7117
6 | 0.7362 | 0.008 | -0.0077 | 92.025
6.5 | 0.7872 | 0.00841 | -0.0064 | 93.6029
7 | 0.8367 | 0.00883 | -0.0048 | 94.7565
7.5 | 0.8857 | 0.00927 | -0.0031 | 95.5448
8 | 0.9321 | 0.0097 | -0.0008 | 96.0928
8.5 | 0.9734 | 0.01025 | 0.0026 | 94.9659
9 | 1.0157 | 0.01084 | 0.0057 | 93.6993
9.5 | 1.0587 | 0.01142 | 0.0087 | 92.7058
10 | 1.099 | 0.01218 | 0.0121 | 90.2299
10.5 | 1.1369 | 0.01312 | 0.0159 | 86.654
11 | 1.1761 | 0.01394 | 0.0194 | 84.3687
11.5 | 1.2133 | 0.01488 | 0.0231 | 81.539
12.5 | 1.275 | 0.01756 | 0.0322 | 72.6082
13.5 | 1.3272 | 0.02216 | 0.0399 | 59.8917
15 | 1.3491 | 0.03187 | 0.0544 | 42.3313
15.5 | 1.3199 | 0.03845 | 0.0587 | 34.3277
16 | 1.293 | 0.04594 | 0.0601 | 28.1454
16.5 | 1.2352 | 0.05893 | 0.0563 | 20.9605
17 | 1.2038 | 0.0713 | 0.0495 | 16.8836
17.5 | 1.1598 | 0.0879 | 0.0387 | 13.1945
18 | 1.0876 | 0.11124 | 0.0244 | 9.7771
18.5 | 0.9087 | 0.15751 | -0.0035 | 5.7692
19 | 0.8634 | 0.17923 | -0.0158 | 4.8173
19.5 | 0.7861 | 0.21702 | -0.0325 | 3.6222
20 | 0.8017 | 0.2235 | -0.0368 | 3.587

## 79. Re 5M Mach 0.50 (1)
BIGFOIL.COM POLAR EXPORT
NACA67-211 a=0.0
NACA67-211 a=0.0 |  |  |  | Cl Max: | 1.127 | at alpha= | 20 | deg
JavaFoil+Calcfoil stall+Eppler ext transition |  |  |  | L/D Max: | 92.04 | at alpha= | 1.5 | deg
Re: | 5000000 |  |  | Cd Min: | 0.00292 | at alpha= | -0.5 | deg
Mach: | 0.5 |  |  | Cl=0 at alpha= | -0.97826 | deg
|  |  |  | @ Cl=0.1, Cd= | 0.0030777
|  |  |  | @ Cl=0.4, Cd= | 0.0048005
|  |  |  | @ Cl=0.6, Cd= | 0.0077281
alpha (deg) | Cl | Cd | Cm | Cl/Cd
-20 | -1.023 | 0.15918 | 0.011 | -6.428
-19.5 | -0.999 | 0.15419 | 0.011 | -6.481
-19 | -0.971 | 0.14796 | 0.01 | -6.563
-18.5 | -0.943 | 0.14602 | 0.009 | -6.459
-18 | -0.917 | 0.14034 | 0.009 | -6.531
-17.5 | -0.891 | 0.13591 | 0.008 | -6.553
-17 | -0.865 | 0.13179 | 0.008 | -6.56
-16.5 | -0.839 | 0.12814 | 0.007 | -6.546
-16 | -0.811 | 0.1214 | 0.007 | -6.682
-15.5 | -0.784 | 0.11773 | 0.006 | -6.657
-15 | -0.757 | 0.11385 | 0.006 | -6.652
-14.5 | -0.731 | 0.11018 | 0.005 | -6.636
-14 | -0.705 | 0.10472 | 0.005 | -6.729
-13.5 | -0.678 | 0.10016 | 0.004 | -6.767
-13 | -0.65 | 0.09374 | 0.004 | -6.937
-12.5 | -0.624 | 0.08583 | 0.003 | -7.268
-12 | -0.597 | 0.07816 | 0.003 | -7.642
-11.5 | -0.571 | 0.07341 | 0.002 | -7.775
-11 | -0.544 | 0.06834 | 0.002 | -7.964
-10.5 | -0.517 | 0.06971 | 0.001 | -7.413
-10 | -0.489 | 0.07151 | 0.001 | -6.837
-9.5 | -0.462 | 0.06272 | 0 | -7.37
-9 | -0.436 | 0.05731 | 0 | -7.599
-8.5 | -0.409 | 0.05236 | -0.001 | -7.817
-8 | -0.381 | 0.06353 | -0.001 | -5.991
-7.5 | -0.353 | 0.05837 | -0.001 | -6.048
-7 | -0.327 | 0.04576 | -0.002 | -7.154
-6.5 | -0.301 | 0.04159 | -0.003 | -7.24
-6 | -0.464 | 0.00896 | -0.007 | -51.776
-5.5 | -0.415 | 0.03673 | -0.004 | -11.302
-5 | -0.489 | 0.0082 | -0.009 | -59.553
-4.5 | -0.446 | 0.00786 | -0.01 | -56.726
-4 | -0.393 | 0.00745 | -0.011 | -52.793
-3.5 | -0.334 | 0.00582 | -0.012 | -57.452
-3 | -0.271 | 0.00606 | -0.013 | -44.826
-2.5 | -0.206 | 0.00579 | -0.014 | -35.607
-2 | -0.139 | 0.00547 | -0.015 | -25.475
-1.5 | -0.071 | 0.00528 | -0.016 | -13.533
-1 | -0.003 | 0.00519 | -0.017 | -0.591
-0.5 | 0.066 | 0.00292 | -0.018 | 22.497
0 | 0.135 | 0.00324 | -0.019 | 41.5
0.5 | 0.203 | 0.00325 | -0.02 | 62.536
1 | 0.271 | 0.00363 | -0.021 | 74.678
1.5 | 0.34 | 0.00369 | -0.022 | 92.04
2 | 0.407 | 0.00493 | -0.023 | 82.651
2.5 | 0.474 | 0.00548 | -0.024 | 86.496
3 | 0.54 | 0.00605 | -0.025 | 89.311
3.5 | 0.604 | 0.00784 | -0.026 | 77.053
4 | 0.667 | 0.00824 | -0.027 | 80.987
4.5 | 0.726 | 0.00871 | -0.029 | 83.419
5 | 0.782 | 0.00931 | -0.03 | 83.958
5.5 | 0.831 | 0.0099 | -0.031 | 83.938
6 | 0.862 | 0.01053 | -0.032 | 81.827
6.5 | 0.863 | 0.01134 | -0.033 | 76.089
7 | 0.774 | 0.01259 | -0.034 | 61.452
7.5 | 0.46 | 0.04914 | -0.018 | 9.359
8 | 0.59 | 0.01423 | -0.035 | 41.436
8.5 | 0.513 | 0.056 | -0.019 | 9.156
9 | 0.538 | 0.06552 | -0.017 | 8.204
9.5 | 0.572 | 0.05686 | -0.024 | 10.064
10 | 0.593 | 0.06646 | -0.02 | 8.915
10.5 | 0.618 | 0.07632 | -0.02 | 8.1
11 | 0.648 | 0.06828 | -0.023 | 9.495
11.5 | 0.673 | 0.0743 | -0.023 | 9.06
12 | 0.699 | 0.08306 | -0.023 | 8.416
12.5 | 0.725 | 0.09168 | -0.023 | 7.906
13 | 0.752 | 0.09954 | -0.024 | 7.554
13.5 | 0.778 | 0.1021 | -0.025 | 7.62
14 | 0.804 | 0.10444 | -0.025 | 7.7
14.5 | 0.83 | 0.10837 | -0.026 | 7.662
15 | 0.859 | 0.11383 | -0.028 | 7.543
15.5 | 0.884 | 0.11811 | -0.028 | 7.485
16 | 0.91 | 0.12171 | -0.029 | 7.475
16.5 | 0.936 | 0.12591 | -0.03 | 7.435
17 | 0.965 | 0.12899 | -0.031 | 7.479
17.5 | 0.995 | 0.13379 | -0.034 | 7.437
18 | 1.016 | 0.13945 | -0.032 | 7.284
18.5 | 1.041 | 0.14448 | -0.033 | 7.208
19 | 1.069 | 0.15002 | -0.035 | 7.127
19.5 | 1.1 | 0.15221 | -0.037 | 7.226
20 | 1.127 | 0.1609 | -0.038 | 7.004

## 80. Re 5M Mach 0.50 (2)
BIGFOIL.COM POLAR EXPORT
NACA67-211 a=0.0
NACA67-211 a=0.0 |  |  |  | Cl Max: | 0.9602 | at alpha= | 8.5 | deg
XFOIL ncrit=9 |  |  |  | L/D Max: | 85.7464 | at alpha= | 6 | deg
Re: | 5000000 |  |  | Cd Min: | 0.25833 | at alpha= | 20 | deg
Mach: | 0.5 |  |  | Cl=0 at alpha= | -1.435 | deg
|  |  |  | @ Cl=0.1, Cd= | 0.0046457
|  |  |  | @ Cl=0.4, Cd= | 0.0052465
|  |  |  | @ Cl=0.6, Cd= | 0.0074492
alpha (deg) | Cl | Cd | Cm | Cl/Cd
-19.5 | -0.687 | 0.24311 | 0.0191 | -2.8259
-19 | -0.6669 | 0.23447 | 0.0142 | -2.8443
-18.5 | -0.6458 | 0.22675 | 0.0093 | -2.8481
-18 | -0.6271 | 0.21896 | 0.0052 | -2.864
-17.5 | -0.5973 | 0.20914 | -0.0031 | -2.856
-16.5 | -0.5629 | 0.19277 | -0.0111 | -2.9201
-16 | -0.5473 | 0.1834 | -0.0154 | -2.9842
-15.5 | -0.5318 | 0.17438 | -0.0201 | -3.0497
-14.5 | -0.497 | 0.15833 | -0.0289 | -3.139
-14 | -0.4813 | 0.15 | -0.0334 | -3.2087
-13.5 | -0.4707 | 0.14029 | -0.0382 | -3.3552
-13 | -0.4579 | 0.13157 | -0.0429 | -3.4803
-12.5 | -0.4477 | 0.12287 | -0.0476 | -3.6437
-12 | -0.4315 | 0.11578 | -0.0516 | -3.7269
-11.5 | -0.4249 | 0.1066 | -0.0564 | -3.9859
-11 | -0.422 | 0.09733 | -0.0612 | -4.3358
-10.5 | -0.4192 | 0.08839 | -0.0659 | -4.7426
-10 | -0.4279 | 0.07822 | -0.0716 | -5.4705
-9.5 | -0.4365 | 0.06858 | -0.0775 | -6.3648
-9 | -0.4599 | 0.05732 | -0.0865 | -8.0234
-8.5 | -0.486 | 0.04989 | -0.0868 | -9.7414
-8 | -0.5318 | 0.04297 | -0.0798 | -12.3761
-7.5 | -0.5482 | 0.03771 | -0.0719 | -14.5373
-7 | -0.555 | 0.03133 | -0.0642 | -17.7147
-6.5 | -0.559 | 0.02375 | -0.0553 | -23.5368
-6 | -0.5518 | 0.01522 | -0.0465 | -36.2549
-5.5 | -0.5047 | 0.0098 | -0.0426 | -51.5
-5 | -0.4448 | 0.00832 | -0.0396 | -53.4615
-4.5 | -0.3849 | 0.00751 | -0.0369 | -51.2517
-4 | -0.3238 | 0.00698 | -0.0348 | -46.3897
-3.5 | -0.2609 | 0.0066 | -0.0333 | -39.5303
-3 | -0.1984 | 0.00623 | -0.0321 | -31.8459
-2.5 | -0.1355 | 0.00595 | -0.0312 | -22.7731
-2 | -0.0722 | 0.00573 | -0.0307 | -12.6003
-1.5 | -0.0081 | 0.00552 | -0.0305 | -1.4674
-1 | 0.0542 | 0.00529 | -0.03 | 10.2457
-0.5 | 0.1068 | 0.00455 | -0.0279 | 23.4725
0 | 0.1373 | 0.00279 | -0.0217 | 49.2115
0.5 | 0.2036 | 0.00277 | -0.0221 | 73.5018
1 | 0.2624 | 0.00316 | -0.0209 | 83.038
1.5 | 0.3113 | 0.00395 | -0.018 | 78.8101
2 | 0.3566 | 0.00477 | -0.0144 | 74.7589
2.5 | 0.4076 | 0.00533 | -0.0118 | 76.4728
3 | 0.455 | 0.006 | -0.0084 | 75.8333
3.5 | 0.5024 | 0.00668 | -0.0048 | 75.2096
4 | 0.5545 | 0.00715 | -0.0019 | 77.5524
4.5 | 0.6062 | 0.00749 | 0.0015 | 80.9346
5 | 0.6588 | 0.0079 | 0.0048 | 83.3924
5.5 | 0.7113 | 0.00836 | 0.0083 | 85.0837
6 | 0.764 | 0.00891 | 0.0121 | 85.7464
6.5 | 0.8168 | 0.00953 | 0.0161 | 85.7083
7 | 0.8668 | 0.01034 | 0.021 | 83.8298
7.5 | 0.9119 | 0.01147 | 0.0269 | 79.5031
8.5 | 0.9602 | 0.01751 | 0.0439 | 54.8372
9 | 0.9436 | 0.02369 | 0.0544 | 39.8312
10 | 0.8746 | 0.03689 | 0.0707 | 23.7083
10.5 | 0.839 | 0.04452 | 0.0736 | 18.8455
11 | 0.8032 | 0.05399 | 0.0715 | 14.8768
11.5 | 0.7719 | 0.0662 | 0.0639 | 11.6601
12 | 0.748 | 0.08219 | 0.0525 | 9.1009
12.5 | 0.7365 | 0.09609 | 0.0423 | 7.6647
13 | 0.725 | 0.11033 | 0.0317 | 6.5712
14 | 0.6962 | 0.13791 | 0.0153 | 5.0482
14.5 | 0.6938 | 0.15009 | 0.0089 | 4.6226
15 | 0.6986 | 0.16094 | 0.0031 | 4.3407
15.5 | 0.7074 | 0.17131 | -0.0024 | 4.1294
16 | 0.7178 | 0.18151 | -0.0078 | 3.9546
16.5 | 0.7271 | 0.19262 | -0.0136 | 3.7748
17 | 0.74 | 0.2031 | -0.019 | 3.6435
17.5 | 0.7549 | 0.21309 | -0.0242 | 3.5426
18 | 0.7727 | 0.22195 | -0.0292 | 3.4814
18.5 | 0.7903 | 0.23107 | -0.0342 | 3.4202
19 | 0.807 | 0.24127 | -0.0395 | 3.3448
19.5 | 0.826 | 0.24992 | -0.0445 | 3.3051
20 | 0.8452 | 0.25833 | -0.0495 | 3.2718

## 81. Re 6M Mach 0.00 (1)
BIGFOIL.COM POLAR EXPORT
NACA67-211 a=0.0
NACA67-211 a=0.0 |  |  |  | Cl Max: | 1.04 | at alpha= | 10.5 | deg
JavaFoil+Calcfoil stall+Eppler ext transition |  |  |  | L/D Max: | 101.74 | at alpha= | 4 | deg
Re: | 6000000 |  |  | Cd Min: | 0.00312 | at alpha= | -1 | deg
Mach: | 0 |  |  | Cl=0 at alpha= | -0.975 | deg
|  |  |  | @ Cl=0.1, Cd= | 0.0033372
|  |  |  | @ Cl=0.4, Cd= | 0.0047919
|  |  |  | @ Cl=0.6, Cd= | 0.006192
alpha (deg) | Cl | Cd | Cm | Cl/Cd
-14.5 | -0.576 | 0.10287 | 0.004 | -5.601
-14 | -0.598 | 0.09711 | 0.004 | -6.159
-13.5 | -0.619 | 0.09082 | 0.003 | -6.813
-13 | -0.637 | 0.08584 | 0.003 | -7.425
-12.5 | -0.654 | 0.08051 | 0.003 | -8.117
-12 | -0.661 | 0.07569 | 0.002 | -8.737
-11.5 | -0.666 | 0.07091 | 0.002 | -9.389
-11 | -0.669 | 0.06512 | 0.002 | -10.267
-10.5 | -0.665 | 0.06196 | 0.001 | -10.739
-10 | -0.665 | 0.0541 | 0.001 | -12.292
-9.5 | -0.793 | 0.00997 | 0 | -79.51
-9 | -0.777 | 0.00949 | -0.001 | -81.809
-8.5 | -0.754 | 0.00917 | -0.001 | -82.199
-8 | -0.725 | 0.00722 | -0.002 | -100.472
-7.5 | -0.691 | 0.00752 | -0.003 | -91.894
-7 | -0.65 | 0.00721 | -0.004 | -90.187
-6.5 | -0.607 | 0.00697 | -0.005 | -87.102
-6 | -0.56 | 0.00724 | -0.006 | -77.432
-5.5 | -0.511 | 0.007 | -0.007 | -73.028
-5 | -0.46 | 0.00678 | -0.007 | -67.827
-4.5 | -0.406 | 0.00653 | -0.008 | -62.231
-4 | -0.351 | 0.00631 | -0.009 | -55.686
-3.5 | -0.295 | 0.0061 | -0.01 | -48.436
-3 | -0.238 | 0.00588 | -0.011 | -40.491
-2.5 | -0.18 | 0.00569 | -0.012 | -31.622
-2 | -0.121 | 0.00557 | -0.013 | -21.751
-1.5 | -0.062 | 0.00543 | -0.014 | -11.426
-1 | -0.003 | 0.00312 | -0.015 | -0.854
-0.5 | 0.057 | 0.00333 | -0.016 | 17.09
0 | 0.117 | 0.00334 | -0.017 | 35.017
0.5 | 0.176 | 0.00365 | -0.017 | 48.226
1 | 0.236 | 0.00388 | -0.018 | 60.737
1.5 | 0.295 | 0.00422 | -0.019 | 69.937
2 | 0.354 | 0.00448 | -0.02 | 79.09
2.5 | 0.413 | 0.00488 | -0.021 | 84.576
3 | 0.471 | 0.00482 | -0.022 | 97.686
3.5 | 0.529 | 0.0052 | -0.023 | 101.657
4 | 0.585 | 0.00575 | -0.024 | 101.74
4.5 | 0.641 | 0.0074 | -0.025 | 86.543
5 | 0.695 | 0.00774 | -0.026 | 89.789
5.5 | 0.748 | 0.00813 | -0.027 | 91.981
6 | 0.797 | 0.00847 | -0.028 | 94.098
6.5 | 0.842 | 0.00886 | -0.028 | 95.103
7 | 0.884 | 0.00922 | -0.029 | 95.906
7.5 | 0.922 | 0.00963 | -0.03 | 95.778
8 | 0.955 | 0.0101 | -0.031 | 94.599
8.5 | 0.984 | 0.01059 | -0.032 | 92.853
9 | 1.006 | 0.01115 | -0.033 | 90.265
9.5 | 1.023 | 0.01188 | -0.034 | 86.156
10 | 1.035 | 0.01231 | -0.035 | 84.093
10.5 | 1.04 | 0.01323 | -0.035 | 78.628
11 | 1.039 | 0.0141 | -0.036 | 73.699
11.5 | 1.032 | 0.01512 | -0.037 | 68.251
12 | 1.015 | 0.01645 | -0.038 | 61.713
12.5 | 0.884 | 0.04775 | -0.032 | 18.507
13 | 0.812 | 0.0774 | -0.025 | 10.495
13.5 | 0.783 | 0.08508 | -0.024 | 9.199
14 | 0.75 | 0.09511 | -0.022 | 7.884
14.5 | 0.72 | 0.10128 | -0.022 | 7.11
15 | 0.692 | 0.10341 | -0.024 | 6.689
15.5 | 0.66 | 0.10998 | -0.024 | 6.003

## 82. Re 6M Mach 0.00 (2)
BIGFOIL.COM POLAR EXPORT
NACA67-211 a=0.0
NACA67-211 a=0.0 |  |  |  | Cl Max: | 1.5703 | at alpha= | 18.5 | deg
XFOIL ncrit=9 |  |  |  | L/D Max: | 102.96 | at alpha= | 9.5 | deg
Re: | 6000000 |  |  | Cd Min: | 0.04711 | at alpha= | 20 | deg
Mach: | 0 |  |  | Cl=0 at alpha= | -1.2759 | deg
|  |  |  | @ Cl=0.1, Cd= | 0.003921
|  |  |  | @ Cl=0.4, Cd= | 0.005222
|  |  |  | @ Cl=0.6, Cd= | 0.0068396
alpha (deg) | Cl | Cd | Cm | Cl/Cd
-20 | -1.4758 | 0.04023 | -0.0767 | -36.6841
-19.5 | -1.4963 | 0.03472 | -0.0744 | -43.0962
-19 | -1.5017 | 0.03094 | -0.0711 | -48.5359
-18.5 | -1.4978 | 0.0281 | -0.0674 | -53.3025
-18 | -1.4868 | 0.02587 | -0.0637 | -57.472
-17.5 | -1.4628 | 0.02379 | -0.062 | -61.488
-16.5 | -1.4249 | 0.02112 | -0.0535 | -67.4669
-16 | -1.4022 | 0.01982 | -0.0495 | -70.7467
-15.5 | -1.3813 | 0.0183 | -0.0449 | -75.4809
-15 | -1.3536 | 0.01727 | -0.041 | -78.3787
-14.5 | -1.3226 | 0.01638 | -0.0375 | -80.7448
-14 | -1.2892 | 0.01562 | -0.0342 | -82.5352
-13.5 | -1.2482 | 0.01491 | -0.0323 | -83.7156
-13 | -1.2054 | 0.01426 | -0.0307 | -84.5302
-12.5 | -1.1596 | 0.01379 | -0.0296 | -84.0899
-12 | -1.1136 | 0.01325 | -0.0285 | -84.0453
-11 | -1.0178 | 0.01233 | -0.0269 | -82.5466
-10.5 | -0.9732 | 0.01128 | -0.0255 | -86.2766
-10 | -0.9259 | 0.01053 | -0.0245 | -87.9297
-9.5 | -0.876 | 0.01007 | -0.0239 | -86.9911
-9 | -0.8256 | 0.00958 | -0.0234 | -86.1795
-8.5 | -0.7744 | 0.00917 | -0.023 | -84.4493
-8 | -0.7231 | 0.00875 | -0.0226 | -82.64
-7.5 | -0.6717 | 0.00833 | -0.0222 | -80.6363
-6.5 | -0.5667 | 0.00764 | -0.0218 | -74.1754
-6 | -0.5134 | 0.00733 | -0.0217 | -70.0409
-5.5 | -0.4616 | 0.00687 | -0.0212 | -67.1907
-5 | -0.408 | 0.00658 | -0.0212 | -62.0061
-4.5 | -0.354 | 0.00635 | -0.0212 | -55.748
-3.5 | -0.2449 | 0.00588 | -0.0214 | -41.6497
-3 | -0.1903 | 0.00566 | -0.0215 | -33.6219
-2.5 | -0.1355 | 0.00548 | -0.0216 | -24.7263
-2 | -0.0796 | 0.00531 | -0.022 | -14.9906
-1.5 | -0.0242 | 0.00513 | -0.0222 | -4.7173
-1 | 0.0298 | 0.00486 | -0.0223 | 6.1317
-0.5 | 0.0792 | 0.00423 | -0.0215 | 18.7234
0 | 0.127 | 0.00352 | -0.0205 | 36.0795
0.5 | 0.1703 | 0.00273 | -0.0185 | 62.381
1 | 0.2216 | 0.00314 | -0.018 | 70.5732
2 | 0.3164 | 0.00449 | -0.0156 | 70.4677
2.5 | 0.3674 | 0.00489 | -0.0152 | 75.1329
3 | 0.4165 | 0.00539 | -0.0143 | 77.2727
3.5 | 0.4656 | 0.00591 | -0.0135 | 78.7817
4 | 0.5157 | 0.00636 | -0.0128 | 81.0849
4.5 | 0.5679 | 0.00667 | -0.0126 | 85.1424
5.5 | 0.672 | 0.00722 | -0.012 | 93.0748
6 | 0.7228 | 0.00754 | -0.0116 | 95.8621
6.5 | 0.7729 | 0.0079 | -0.0109 | 97.8354
7 | 0.8228 | 0.00825 | -0.0103 | 99.7333
7.5 | 0.8715 | 0.00862 | -0.0095 | 101.1021
8 | 0.9202 | 0.00897 | -0.0087 | 102.5864
8.5 | 0.9672 | 0.0094 | -0.0076 | 102.8936
9 | 1.0125 | 0.00988 | -0.0062 | 102.4798
9.5 | 1.0574 | 0.01027 | -0.0047 | 102.9601
10 | 1.0972 | 0.01072 | -0.0022 | 102.3507
10.5 | 1.135 | 0.01126 | 0.0006 | 100.7993
11 | 1.1715 | 0.01195 | 0.0036 | 98.0335
11.5 | 1.2095 | 0.01248 | 0.0061 | 96.9151
12 | 1.2467 | 0.01311 | 0.0086 | 95.0953
12.5 | 1.2824 | 0.01378 | 0.0113 | 93.0624
13 | 1.3163 | 0.01454 | 0.0141 | 90.5296
13.5 | 1.3449 | 0.01558 | 0.0177 | 86.3222
14 | 1.37 | 0.0167 | 0.0218 | 82.0359
14.5 | 1.4188 | 0.0177 | 0.0208 | 80.1582
15 | 1.4489 | 0.01874 | 0.0234 | 77.3159
15.5 | 1.4755 | 0.02003 | 0.0264 | 73.6645
16 | 1.4993 | 0.0215 | 0.0295 | 69.7349
16.5 | 1.5182 | 0.02331 | 0.0329 | 65.1308
17 | 1.538 | 0.02512 | 0.0358 | 61.2261
17.5 | 1.5526 | 0.02736 | 0.0389 | 56.7471
18 | 1.566 | 0.02978 | 0.0416 | 52.5856
18.5 | 1.5703 | 0.03312 | 0.0444 | 47.4124
19 | 1.5618 | 0.03789 | 0.047 | 41.2193
19.5 | 1.5668 | 0.04187 | 0.048 | 37.4206
20 | 1.5637 | 0.04711 | 0.0482 | 33.1925

## 83. Re 6M Mach 0.10 (1)
BIGFOIL.COM POLAR EXPORT
NACA67-211 a=0.0
NACA67-211 a=0.0 |  |  |  | Cl Max: | 1.03 | at alpha= | 10.5 | deg
JavaFoil+Calcfoil stall+Eppler ext transition |  |  |  | L/D Max: | 101.884 | at alpha= | 4 | deg
Re: | 6000000 |  |  | Cd Min: | 0.00314 | at alpha= | -1 | deg
Mach: | 0.1 |  |  | Cl=0 at alpha= | -0.975 | deg
|  |  |  | @ Cl=0.1, Cd= | 0.00335
|  |  |  | @ Cl=0.4, Cd= | 0.0047783
|  |  |  | @ Cl=0.6, Cd= | 0.0061257
alpha (deg) | Cl | Cd | Cm | Cl/Cd
-14.5 | -0.539 | 0.10501 | 0.004 | -5.135
-14 | -0.565 | 0.09771 | 0.004 | -5.78
-13.5 | -0.589 | 0.09171 | 0.003 | -6.425
-13 | -0.611 | 0.08695 | 0.003 | -7.031
-12.5 | -0.631 | 0.0816 | 0.003 | -7.739
-12 | -0.642 | 0.07624 | 0.002 | -8.427
-11.5 | -0.65 | 0.07185 | 0.002 | -9.042
-11 | -0.655 | 0.06604 | 0.001 | -9.921
-10.5 | -0.656 | 0.06169 | 0.001 | -10.63
-10 | -0.655 | 0.05614 | 0.001 | -11.661
-9.5 | -0.781 | 0.01042 | 0 | -74.99
-9 | -0.771 | 0.00969 | -0.001 | -79.535
-8.5 | -0.751 | 0.00922 | -0.001 | -81.438
-8 | -0.724 | 0.00885 | -0.002 | -81.869
-7.5 | -0.691 | 0.00756 | -0.003 | -91.407
-7 | -0.651 | 0.00725 | -0.004 | -89.823
-6.5 | -0.608 | 0.00702 | -0.005 | -86.626
-6 | -0.562 | 0.00672 | -0.006 | -83.615
-5.5 | -0.513 | 0.007 | -0.007 | -73.254
-5 | -0.461 | 0.00677 | -0.008 | -68.175
-4.5 | -0.408 | 0.00652 | -0.008 | -62.612
-4 | -0.353 | 0.00629 | -0.009 | -56.121
-3.5 | -0.297 | 0.00609 | -0.01 | -48.672
-3 | -0.239 | 0.00592 | -0.011 | -40.389
-2.5 | -0.181 | 0.00576 | -0.012 | -31.372
-2 | -0.122 | 0.00555 | -0.013 | -21.932
-1.5 | -0.062 | 0.00543 | -0.014 | -11.488
-1 | -0.003 | 0.00314 | -0.015 | -0.854
-0.5 | 0.057 | 0.00335 | -0.016 | 17.057
0 | 0.117 | 0.00335 | -0.017 | 34.966
0.5 | 0.177 | 0.00368 | -0.018 | 48.109
1 | 0.237 | 0.00391 | -0.019 | 60.515
1.5 | 0.296 | 0.00421 | -0.019 | 70.307
2 | 0.356 | 0.00448 | -0.02 | 79.471
2.5 | 0.415 | 0.00488 | -0.021 | 84.972
3 | 0.474 | 0.00483 | -0.022 | 98.138
3.5 | 0.531 | 0.00525 | -0.023 | 101.292
4 | 0.588 | 0.00577 | -0.024 | 101.884
4.5 | 0.644 | 0.00743 | -0.025 | 86.639
5 | 0.698 | 0.00775 | -0.026 | 90.109
5.5 | 0.751 | 0.00818 | -0.027 | 91.818
6 | 0.8 | 0.00851 | -0.028 | 93.935
6.5 | 0.845 | 0.0089 | -0.029 | 94.99
7 | 0.887 | 0.00929 | -0.029 | 95.449
7.5 | 0.924 | 0.0097 | -0.03 | 95.219
8 | 0.956 | 0.0102 | -0.031 | 93.717
8.5 | 0.983 | 0.0107 | -0.032 | 91.868
9 | 1.004 | 0.01124 | -0.033 | 89.331
9.5 | 1.019 | 0.01202 | -0.034 | 84.784
10 | 1.028 | 0.01254 | -0.035 | 81.98
10.5 | 1.03 | 0.01349 | -0.036 | 76.319
11 | 1.025 | 0.01437 | -0.036 | 71.342
11.5 | 1.014 | 0.01539 | -0.037 | 65.916
12 | 0.986 | 0.01786 | -0.037 | 55.215
12.5 | 0.811 | 0.07474 | -0.024 | 10.854
13 | 0.781 | 0.08172 | -0.023 | 9.555
13.5 | 0.749 | 0.089 | -0.023 | 8.412
14 | 0.716 | 0.09495 | -0.023 | 7.538
14.5 | 0.681 | 0.10284 | -0.022 | 6.621
15 | 0.647 | 0.10843 | -0.023 | 5.966
15.5 | 0.613 | 0.11243 | -0.023 | 5.45

## 84. Re 6M Mach 0.10 (2)
BIGFOIL.COM POLAR EXPORT
NACA67-211 a=0.0
NACA67-211 a=0.0 |  |  |  | Cl Max: | 1.5466 | at alpha= | 18 | deg
XFOIL ncrit=9 |  |  |  | L/D Max: | 102.377 | at alpha= | 9.5 | deg
Re: | 6000000 |  |  | Cd Min: | 0.06897 | at alpha= | -20 | deg
Mach: | 0.1 |  |  | Cl=0 at alpha= | -1.2799 | deg
|  |  |  | @ Cl=0.1, Cd= | 0.0039461
|  |  |  | @ Cl=0.4, Cd= | 0.0052203
|  |  |  | @ Cl=0.6, Cd= | 0.0068467
alpha (deg) | Cl | Cd | Cm | Cl/Cd
-20 | -1.2843 | 0.06897 | -0.0666 | -18.6211
-19.5 | -1.3886 | 0.04697 | -0.0799 | -29.5636
-19 | -1.4095 | 0.04041 | -0.0798 | -34.88
-18.5 | -1.4366 | 0.03441 | -0.0769 | -41.7495
-18 | -1.4542 | 0.02978 | -0.0722 | -48.8314
-17.5 | -1.4508 | 0.02692 | -0.0679 | -53.893
-17 | -1.4316 | 0.02458 | -0.0653 | -58.2425
-16.5 | -1.4165 | 0.02291 | -0.0604 | -61.8289
-16 | -1.3962 | 0.02145 | -0.0559 | -65.0909
-15.5 | -1.3727 | 0.02019 | -0.0516 | -67.9891
-15 | -1.3488 | 0.01885 | -0.047 | -71.5544
-14.5 | -1.3258 | 0.01727 | -0.0421 | -76.769
-14 | -1.2946 | 0.01636 | -0.0381 | -79.132
-13.5 | -1.2552 | 0.01556 | -0.0356 | -80.6684
-13 | -1.2128 | 0.01481 | -0.0336 | -81.8906
-12.5 | -1.1672 | 0.01424 | -0.0321 | -81.9663
-12 | -1.121 | 0.01363 | -0.0307 | -82.245
-11.5 | -1.0741 | 0.01302 | -0.0295 | -82.4962
-11 | -1.0245 | 0.0126 | -0.0286 | -81.3095
-10.5 | -0.9755 | 0.01204 | -0.0277 | -81.0216
-10 | -0.9311 | 0.0108 | -0.026 | -86.213
-9.5 | -0.8809 | 0.01028 | -0.0253 | -85.6907
-9 | -0.8302 | 0.00975 | -0.0246 | -85.1487
-8.5 | -0.7784 | 0.00933 | -0.0241 | -83.4298
-8 | -0.7267 | 0.00889 | -0.0236 | -81.7435
-7.5 | -0.6751 | 0.00843 | -0.023 | -80.083
-7 | -0.6229 | 0.00802 | -0.0226 | -77.6683
-6.5 | -0.5695 | 0.00769 | -0.0224 | -74.0572
-6 | -0.5159 | 0.00736 | -0.0222 | -70.0951
-5.5 | -0.4637 | 0.0069 | -0.0217 | -67.2029
-5 | -0.4098 | 0.00661 | -0.0216 | -61.997
-4.5 | -0.3555 | 0.00636 | -0.0215 | -55.8962
-4 | -0.3007 | 0.00615 | -0.0216 | -48.8943
-3.5 | -0.2458 | 0.0059 | -0.0216 | -41.661
-3 | -0.1908 | 0.00567 | -0.0217 | -33.6508
-2.5 | -0.1358 | 0.00549 | -0.0218 | -24.7359
-2 | -0.0796 | 0.00532 | -0.0222 | -14.9624
-1.5 | -0.0239 | 0.00514 | -0.0225 | -4.6498
-1 | 0.0304 | 0.00487 | -0.0225 | 6.2423
-0.5 | 0.0801 | 0.00425 | -0.0217 | 18.8471
0 | 0.1279 | 0.00352 | -0.0206 | 36.3352
0.5 | 0.1713 | 0.00273 | -0.0186 | 62.7473
1 | 0.2228 | 0.00314 | -0.018 | 70.9554
1.5 | 0.2685 | 0.00394 | -0.0165 | 68.1472
2.5 | 0.3691 | 0.0049 | -0.0151 | 75.3265
3 | 0.4183 | 0.00541 | -0.0143 | 77.3198
3.5 | 0.4673 | 0.00594 | -0.0133 | 78.67
4 | 0.5178 | 0.00638 | -0.0127 | 81.1599
4.5 | 0.5702 | 0.00669 | -0.0124 | 85.2317
5.5 | 0.6748 | 0.00724 | -0.0117 | 93.2044
6 | 0.7259 | 0.00757 | -0.0112 | 95.8917
6.5 | 0.7762 | 0.00793 | -0.0105 | 97.8815
7 | 0.8262 | 0.0083 | -0.0097 | 99.5422
7.5 | 0.8752 | 0.00867 | -0.0088 | 100.9458
8 | 0.9239 | 0.00903 | -0.0079 | 102.3145
8.5 | 0.9709 | 0.00949 | -0.0066 | 102.3077
9 | 1.0165 | 0.00995 | -0.0051 | 102.1608
9.5 | 1.0596 | 0.01035 | -0.003 | 102.3768
10 | 1.0989 | 0.01085 | -0.0002 | 101.2811
10.5 | 1.137 | 0.01144 | 0.0027 | 99.3881
11 | 1.1746 | 0.01211 | 0.0056 | 96.9942
11.5 | 1.213 | 0.01268 | 0.0082 | 95.6625
12 | 1.2499 | 0.01337 | 0.0109 | 93.4854
12.5 | 1.2854 | 0.0141 | 0.0139 | 91.1631
13 | 1.3183 | 0.01496 | 0.0171 | 88.1217
13.5 | 1.3445 | 0.01621 | 0.0212 | 82.9426
14 | 1.3733 | 0.01719 | 0.0249 | 79.8895
16 | 1.4962 | 0.02274 | 0.0338 | 65.796
16.5 | 1.5114 | 0.02493 | 0.0376 | 60.6258
17 | 1.5283 | 0.02706 | 0.0407 | 56.4782
17.5 | 1.5378 | 0.02984 | 0.044 | 51.5349
18 | 1.5466 | 0.03289 | 0.0468 | 47.0234
18.5 | 1.544 | 0.03715 | 0.0493 | 41.5612
19 | 1.5202 | 0.04405 | 0.051 | 34.5108
19.5 | 1.5185 | 0.04949 | 0.0508 | 30.683
20 | 1.4989 | 0.05775 | 0.0487 | 25.955

## 85. Re 6M Mach 0.25 (1)
BIGFOIL.COM POLAR EXPORT
NACA67-211 a=0.0
NACA67-211 a=0.0 |  |  |  | Cl Max: | 0.98 | at alpha= | 9 | deg
JavaFoil+Calcfoil stall+Eppler ext transition |  |  |  | L/D Max: | 101.576 | at alpha= | 3.5 | deg
Re: | 6000000 |  |  | Cd Min: | 0.00316 | at alpha= | -1 | deg
Mach: | 0.25 |  |  | Cl=0 at alpha= | -0.97581 | deg
|  |  |  | @ Cl=0.1, Cd= | 0.0033179
|  |  |  | @ Cl=0.4, Cd= | 0.10518
|  |  |  | @ Cl=0.6, Cd= | 0.10518
alpha (deg) | Cl | Cd | Cm | Cl/Cd
-13.5 | -0.312 | 0.09909 | 0.003 | -3.147
-13 | -0.375 | 0.09296 | 0.003 | -4.039
-12.5 | -0.433 | 0.08803 | 0.003 | -4.923
-12 | -0.476 | 0.08142 | 0.002 | -5.85
-11.5 | -0.514 | 0.07521 | 0.002 | -6.83
-11 | -0.545 | 0.06973 | 0.001 | -7.814
-10.5 | -0.569 | 0.06522 | 0.001 | -8.719
-10 | -0.586 | 0.06113 | 0.001 | -9.578
-9.5 | -0.595 | 0.05711 | 0 | -10.422
-9 | -0.598 | 0.05256 | 0 | -11.385
-8.5 | -0.725 | 0.00959 | -0.001 | -75.593
-8 | -0.711 | 0.00917 | -0.002 | -77.582
-7.5 | -0.687 | 0.00875 | -0.003 | -78.499
-7 | -0.652 | 0.00688 | -0.004 | -94.847
-6.5 | -0.613 | 0.00721 | -0.005 | -84.958
-6 | -0.569 | 0.00693 | -0.006 | -82.181
-5.5 | -0.522 | 0.00664 | -0.007 | -78.581
-5 | -0.471 | 0.00642 | -0.008 | -73.36
-4.5 | -0.417 | 0.0067 | -0.009 | -62.243
-4 | -0.361 | 0.00646 | -0.01 | -55.965
-3.5 | -0.304 | 0.00622 | -0.011 | -48.862
-3 | -0.245 | 0.00601 | -0.011 | -40.818
-2.5 | -0.186 | 0.00581 | -0.012 | -31.943
-2 | -0.125 | 0.00561 | -0.013 | -22.304
-1.5 | -0.064 | 0.00552 | -0.014 | -11.603
-1 | -0.003 | 0.00316 | -0.015 | -0.871
-0.5 | 0.059 | 0.00317 | -0.016 | 18.568
0 | 0.12 | 0.00339 | -0.017 | 35.53
0.5 | 0.182 | 0.00373 | -0.018 | 48.69
1 | 0.243 | 0.00398 | -0.019 | 61.054
1.5 | 0.304 | 0.00428 | -0.02 | 71.174
2 | 0.365 | 0.00455 | -0.021 | 80.266
2.5 | 0.426 | 0.0046 | -0.022 | 92.572
3 | 0.486 | 0.00496 | -0.023 | 98.01
3.5 | 0.545 | 0.00537 | -0.024 | 101.576
4 | 0.603 | 0.00731 | -0.025 | 82.543
4.5 | 0.66 | 0.00761 | -0.026 | 86.698
5 | 0.715 | 0.00807 | -0.027 | 88.627
5.5 | 0.768 | 0.00843 | -0.027 | 91.093
6 | 0.816 | 0.0088 | -0.028 | 92.747
6.5 | 0.86 | 0.0092 | -0.029 | 93.483
7 | 0.898 | 0.00967 | -0.03 | 92.913
7.5 | 0.931 | 0.01016 | -0.031 | 91.622
8 | 0.956 | 0.01071 | -0.032 | 89.197
8.5 | 0.973 | 0.01131 | -0.033 | 85.993
9 | 0.98 | 0.01198 | -0.034 | 81.83
9.5 | 0.978 | 0.01276 | -0.035 | 76.685
10 | 0.966 | 0.01362 | -0.036 | 70.903
10.5 | 0.942 | 0.01473 | -0.036 | 63.934
11 | 0.759 | 0.06486 | -0.023 | 11.707
11.5 | 0.719 | 0.07349 | -0.021 | 9.788
12 | 0.673 | 0.07869 | -0.021 | 8.558
12.5 | 0.612 | 0.08448 | -0.021 | 7.249
13 | 0.544 | 0.0938 | -0.02 | 5.803
13.5 | 0.472 | 0.09727 | -0.021 | 4.853
14 | 0.394 | 0.10518 | -0.021 | 3.747

## 86. Re 6M Mach 0.25 (2)
BIGFOIL.COM POLAR EXPORT
NACA67-211 a=0.0
NACA67-211 a=0.0 |  |  |  | Cl Max: | 1.3923 | at alpha= | 15 | deg
XFOIL ncrit=9 |  |  |  | L/D Max: | 100.17 | at alpha= | 8 | deg
Re: | 6000000 |  |  | Cd Min: | 0.21916 | at alpha= | 20 | deg
Mach: | 0.25 |  |  | Cl=0 at alpha= | -1.3036 | deg
|  |  |  | @ Cl=0.1, Cd= | 0.0040525
|  |  |  | @ Cl=0.4, Cd= | 0.0052445
|  |  |  | @ Cl=0.6, Cd= | 0.0069056
alpha (deg) | Cl | Cd | Cm | Cl/Cd
-17.5 | -0.5897 | 0.18975 | -0.0034 | -3.1078
-16.5 | -0.5736 | 0.16973 | -0.0133 | -3.3795
-16 | -0.5525 | 0.16057 | -0.0208 | -3.4409
-15.5 | -0.5498 | 0.14952 | -0.0263 | -3.6771
-14.5 | -0.928 | 0.05522 | -0.0848 | -16.8055
-14 | -0.9872 | 0.04558 | -0.084 | -21.6586
-13.5 | -1.0676 | 0.03582 | -0.0761 | -29.8046
-13 | -1.1392 | 0.02727 | -0.0632 | -41.7748
-12.5 | -1.172 | 0.02079 | -0.0516 | -56.3733
-12 | -1.1291 | 0.01961 | -0.0481 | -57.5778
-11 | -1.0476 | 0.01626 | -0.0411 | -64.428
-10.5 | -1.0002 | 0.01505 | -0.0385 | -66.4585
-10 | -0.9512 | 0.01391 | -0.0362 | -68.3825
-9.5 | -0.9058 | 0.0121 | -0.0336 | -74.8595
-9 | -0.8544 | 0.01104 | -0.0318 | -77.3913
-8.5 | -0.7996 | 0.0105 | -0.0306 | -76.1524
-8 | -0.7456 | 0.00986 | -0.0294 | -75.6187
-7.5 | -0.692 | 0.00922 | -0.0282 | -75.0542
-7 | -0.6388 | 0.00854 | -0.027 | -74.8009
-6.5 | -0.5844 | 0.00802 | -0.0261 | -72.8678
-6 | -0.5292 | 0.0076 | -0.0254 | -69.6316
-5.5 | -0.475 | 0.0071 | -0.0245 | -66.9014
-5 | -0.4196 | 0.00675 | -0.024 | -62.163
-4.5 | -0.3637 | 0.00647 | -0.0236 | -56.2133
-4 | -0.3071 | 0.00622 | -0.0234 | -49.373
-3.5 | -0.2502 | 0.00598 | -0.0234 | -41.8395
-3 | -0.1936 | 0.00574 | -0.0233 | -33.7282
-2.5 | -0.1372 | 0.00553 | -0.0232 | -24.8101
-2 | -0.0793 | 0.00535 | -0.0235 | -14.8224
-1.5 | -0.022 | 0.00518 | -0.0237 | -4.2471
-1 | 0.034 | 0.00492 | -0.0237 | 6.9106
-0.5 | 0.0848 | 0.0043 | -0.0228 | 19.7209
0 | 0.1327 | 0.00352 | -0.0214 | 37.6989
0.5 | 0.1769 | 0.00272 | -0.0192 | 65.0368
1 | 0.2294 | 0.00316 | -0.0185 | 72.5949
1.5 | 0.2757 | 0.00396 | -0.0167 | 69.6212
2 | 0.3255 | 0.00455 | -0.0156 | 71.5385
3 | 0.4274 | 0.0055 | -0.0137 | 77.7091
3.5 | 0.4769 | 0.00605 | -0.0125 | 78.8264
4 | 0.5286 | 0.00648 | -0.0116 | 81.5741
4.5 | 0.5822 | 0.00681 | -0.011 | 85.4919
5 | 0.6362 | 0.0071 | -0.0105 | 89.6056
5.5 | 0.6894 | 0.00741 | -0.0097 | 93.0364
6 | 0.7414 | 0.00776 | -0.0087 | 95.5412
6.5 | 0.7931 | 0.00812 | -0.0076 | 97.6724
7 | 0.8432 | 0.00857 | -0.0061 | 98.3897
7.5 | 0.8938 | 0.00894 | -0.0046 | 99.9776
8 | 0.9416 | 0.0094 | -0.0026 | 100.1702
8.5 | 0.9843 | 0.00992 | 0.0005 | 99.2238
9 | 1.0276 | 0.01039 | 0.0035 | 98.9028
9.5 | 1.0701 | 0.01097 | 0.0067 | 97.5479
10 | 1.1095 | 0.01176 | 0.0103 | 94.3452
10.5 | 1.1506 | 0.01247 | 0.0136 | 92.2694
11 | 1.1904 | 0.01326 | 0.0171 | 89.7738
11.5 | 1.2284 | 0.01417 | 0.0208 | 86.6902
12 | 1.2623 | 0.01529 | 0.0251 | 82.5572
12.5 | 1.2909 | 0.0168 | 0.0299 | 76.8393
13.5 | 1.3373 | 0.02021 | 0.0406 | 66.1702
14 | 1.3673 | 0.02316 | 0.0424 | 59.0371
14.5 | 1.3848 | 0.02555 | 0.0471 | 54.1996
15 | 1.3923 | 0.0287 | 0.0519 | 48.5122
15.5 | 1.3724 | 0.03414 | 0.0572 | 40.1992
16 | 1.3517 | 0.04031 | 0.0603 | 33.5326
16.5 | 1.3009 | 0.05081 | 0.06 | 25.6032
17 | 1.276 | 0.06056 | 0.0565 | 21.07
17.5 | 1.2399 | 0.07375 | 0.049 | 16.8122
18 | 1.1967 | 0.0901 | 0.0384 | 13.2819
18.5 | 1.0541 | 0.12647 | 0.0157 | 8.3348
19 | 0.9338 | 0.16114 | -0.0057 | 5.795
19.5 | 0.8734 | 0.18681 | -0.0205 | 4.6753
20 | 0.8108 | 0.21916 | -0.0354 | 3.6996

## 87. Re 6M Mach 0.50 (1)
BIGFOIL.COM POLAR EXPORT
NACA67-211 a=0.0
NACA67-211 a=0.0 |  |  |  | Cl Max: | 1.128 | at alpha= | 20 | deg
JavaFoil+Calcfoil stall+Eppler ext transition |  |  |  | L/D Max: | 90.15 | at alpha= | 1.5 | deg
Re: | 6000000 |  |  | Cd Min: | 0.00313 | at alpha= | -0.5 | deg
Mach: | 0.5 |  |  | Cl=0 at alpha= | -0.97826 | deg
|  |  |  | @ Cl=0.1, Cd= | 0.0032384
|  |  |  | @ Cl=0.4, Cd= | 0.0048894
|  |  |  | @ Cl=0.6, Cd= | 0.0074836
alpha (deg) | Cl | Cd | Cm | Cl/Cd
-20 | -1.023 | 0.15412 | 0.011 | -6.64
-19.5 | -1 | 0.14991 | 0.011 | -6.673
-19 | -0.972 | 0.14609 | 0.01 | -6.653
-18.5 | -0.944 | 0.14313 | 0.009 | -6.593
-18 | -0.917 | 0.13748 | 0.009 | -6.67
-17.5 | -0.891 | 0.13306 | 0.008 | -6.696
-17 | -0.865 | 0.12895 | 0.008 | -6.707
-16.5 | -0.839 | 0.12605 | 0.007 | -6.657
-16 | -0.812 | 0.12007 | 0.007 | -6.76
-15.5 | -0.784 | 0.11652 | 0.006 | -6.728
-15 | -0.758 | 0.11266 | 0.006 | -6.724
-14.5 | -0.732 | 0.09784 | 0.005 | -7.478
-14 | -0.705 | 0.0916 | 0.005 | -7.701
-13.5 | -0.678 | 0.09821 | 0.004 | -6.902
-13 | -0.651 | 0.09249 | 0.004 | -7.037
-12.5 | -0.624 | 0.08419 | 0.003 | -7.417
-12 | -0.598 | 0.07705 | 0.003 | -7.761
-11.5 | -0.572 | 0.07178 | 0.002 | -7.962
-11 | -0.546 | 0.06643 | 0.002 | -8.212
-10.5 | -0.517 | 0.0694 | 0.001 | -7.448
-10 | -0.489 | 0.06982 | 0.001 | -7.005
-9.5 | -0.462 | 0.06201 | 0 | -7.457
-9 | -0.436 | 0.05637 | 0 | -7.737
-8.5 | -0.41 | 0.05175 | -0.001 | -7.92
-8 | -0.381 | 0.05629 | -0.001 | -6.763
-7.5 | -0.353 | 0.0583 | -0.001 | -6.056
-7 | -0.327 | 0.04579 | -0.002 | -7.15
-6.5 | -0.301 | 0.04116 | -0.003 | -7.322
-6 | -0.464 | 0.00871 | -0.007 | -53.287
-5.5 | -0.51 | 0.00821 | -0.008 | -62.142
-5 | -0.489 | 0.00794 | -0.009 | -61.535
-4.5 | -0.446 | 0.00761 | -0.01 | -58.642
-4 | -0.393 | 0.00588 | -0.011 | -66.951
-3.5 | -0.334 | 0.00611 | -0.012 | -54.725
-3 | -0.272 | 0.00588 | -0.013 | -46.187
-2.5 | -0.206 | 0.00563 | -0.014 | -36.614
-2 | -0.139 | 0.00531 | -0.015 | -26.262
-1.5 | -0.071 | 0.0052 | -0.016 | -13.746
-1 | -0.003 | 0.00522 | -0.017 | -0.588
-0.5 | 0.066 | 0.00313 | -0.018 | 20.998
0 | 0.135 | 0.00335 | -0.019 | 40.157
0.5 | 0.203 | 0.00349 | -0.02 | 58.235
1 | 0.271 | 0.00381 | -0.021 | 71.284
1.5 | 0.34 | 0.00377 | -0.022 | 90.15
2 | 0.407 | 0.00502 | -0.023 | 81.085
2.5 | 0.474 | 0.00555 | -0.024 | 85.524
3 | 0.541 | 0.00611 | -0.025 | 88.502
3.5 | 0.605 | 0.0076 | -0.026 | 79.559
4 | 0.667 | 0.00798 | -0.027 | 83.665
4.5 | 0.727 | 0.00843 | -0.029 | 86.181
5 | 0.782 | 0.00902 | -0.03 | 86.721
5.5 | 0.831 | 0.00958 | -0.031 | 86.744
6 | 0.862 | 0.01019 | -0.032 | 84.571
6.5 | 0.863 | 0.01098 | -0.033 | 78.665
7 | 0.774 | 0.0122 | -0.034 | 63.473
7.5 | 0.459 | 0.04929 | -0.018 | 9.32
8 | 0.592 | 0.01369 | -0.036 | 43.194
8.5 | 0.514 | 0.05485 | -0.019 | 9.363
9 | 0.538 | 0.06486 | -0.018 | 8.292
9.5 | 0.683 | 0.01622 | -0.038 | 42.12
10 | 0.594 | 0.06545 | -0.021 | 9.068
10.5 | 0.618 | 0.07474 | -0.02 | 8.274
11 | 0.776 | 0.01837 | -0.041 | 42.236
11.5 | 0.678 | 0.07158 | -0.025 | 9.466
12 | 0.7 | 0.08104 | -0.023 | 8.633
12.5 | 0.725 | 0.08938 | -0.023 | 8.114
13 | 0.752 | 0.09633 | -0.024 | 7.807
13.5 | 0.779 | 0.0916 | -0.025 | 8.5
14 | 0.805 | 0.09744 | -0.026 | 8.259
14.5 | 0.831 | 0.10514 | -0.027 | 7.905
15 | 0.859 | 0.11029 | -0.028 | 7.789
15.5 | 0.884 | 0.11566 | -0.028 | 7.646
16 | 0.91 | 0.11921 | -0.029 | 7.635
16.5 | 0.937 | 0.12283 | -0.03 | 7.625
17 | 0.966 | 0.12679 | -0.032 | 7.62
17.5 | 0.997 | 0.13096 | -0.034 | 7.614
18 | 1.016 | 0.13656 | -0.033 | 7.44
18.5 | 1.042 | 0.14152 | -0.033 | 7.364
19 | 1.072 | 0.14478 | -0.035 | 7.403
19.5 | 1.102 | 0.14754 | -0.037 | 7.47
20 | 1.128 | 0.15618 | -0.038 | 7.224

## 88. Re 6M Mach 0.50 (2)
BIGFOIL.COM POLAR EXPORT
NACA67-211 a=0.0
NACA67-211 a=0.0 |  |  |  | Cl Max: | 0.9717 | at alpha= | 8.5 | deg
XFOIL ncrit=9 |  |  |  | L/D Max: | 90.0466 | at alpha= | 6 | deg
Re: | 6000000 |  |  | Cd Min: | 0.25141 | at alpha= | -20 | deg
Mach: | 0.5 |  |  | Cl=0 at alpha= | -1.4163 | deg
|  |  |  | @ Cl=0.1, Cd= | 0.0046502
|  |  |  | @ Cl=0.4, Cd= | 0.0052195
|  |  |  | @ Cl=0.6, Cd= | 0.0071531
alpha (deg) | Cl | Cd | Cm | Cl/Cd
-20 | -0.7073 | 0.25141 | 0.0239 | -2.8133
-19.5 | -0.6868 | 0.24301 | 0.0189 | -2.8262
-19 | -0.6668 | 0.23431 | 0.014 | -2.8458
-18.5 | -0.6461 | 0.22587 | 0.0093 | -2.8605
-18 | -0.6198 | 0.21591 | 0.0017 | -2.8706
-17 | -0.5844 | 0.20023 | -0.0064 | -2.9186
-16.5 | -0.5665 | 0.192 | -0.0107 | -2.9505
-16 | -0.5489 | 0.18328 | -0.0152 | -2.9949
-15.5 | -0.533 | 0.17445 | -0.0198 | -3.0553
-15 | -0.5172 | 0.16552 | -0.0245 | -3.1247
-14.5 | -0.502 | 0.15691 | -0.0291 | -3.1993
-14 | -0.4857 | 0.14874 | -0.0336 | -3.2654
-13.5 | -0.4714 | 0.14016 | -0.0383 | -3.3633
-13 | -0.4596 | 0.13129 | -0.0429 | -3.5006
-12.5 | -0.4536 | 0.12137 | -0.0482 | -3.7373
-12 | -0.4373 | 0.11426 | -0.0522 | -3.8272
-11.5 | -0.4271 | 0.10617 | -0.0566 | -4.0228
-11 | -0.4244 | 0.09679 | -0.0616 | -4.3848
-10.5 | -0.4256 | 0.08718 | -0.0667 | -4.8819
-9.5 | -0.4504 | 0.06606 | -0.0795 | -6.818
-9 | -0.4632 | 0.05679 | -0.0866 | -8.1564
-8.5 | -0.5017 | 0.04844 | -0.0865 | -10.3571
-8 | -0.5506 | 0.04173 | -0.078 | -13.1943
-7.5 | -0.5672 | 0.03594 | -0.0702 | -15.7819
-7 | -0.5695 | 0.02977 | -0.0627 | -19.13
-6.5 | -0.5702 | 0.02241 | -0.0539 | -25.444
-6 | -0.5619 | 0.01383 | -0.0452 | -40.6291
-5.5 | -0.509 | 0.00967 | -0.0417 | -52.637
-5 | -0.4521 | 0.00787 | -0.0383 | -57.446
-4.5 | -0.3913 | 0.00715 | -0.0357 | -54.7273
-4 | -0.3287 | 0.00667 | -0.0338 | -49.2804
-3.5 | -0.2653 | 0.0063 | -0.0324 | -42.1111
-3 | -0.202 | 0.00601 | -0.0313 | -33.6106
-2.5 | -0.1385 | 0.00576 | -0.0306 | -24.0451
-2 | -0.0749 | 0.0055 | -0.0301 | -13.6182
-1.5 | -0.0107 | 0.00533 | -0.0299 | -2.0075
-1 | 0.0532 | 0.00513 | -0.0298 | 10.3704
-0.5 | 0.1088 | 0.00456 | -0.0282 | 23.8596
0 | 0.1512 | 0.00337 | -0.0243 | 44.8665
0.5 | 0.2022 | 0.00272 | -0.0218 | 74.3382
1 | 0.2578 | 0.00329 | -0.0201 | 78.3587
1.5 | 0.3057 | 0.00405 | -0.0171 | 75.4815
2 | 0.3541 | 0.00477 | -0.014 | 74.2348
2.5 | 0.4072 | 0.00529 | -0.0118 | 76.9754
3 | 0.4573 | 0.00592 | -0.0089 | 77.2466
3.5 | 0.5065 | 0.00655 | -0.0057 | 77.3282
4 | 0.562 | 0.00694 | -0.0034 | 80.9798
4.5 | 0.6155 | 0.00724 | -0.0003 | 85.0138
5 | 0.6676 | 0.00762 | 0.0032 | 87.6115
5.5 | 0.7201 | 0.0081 | 0.0068 | 88.9012
6 | 0.7735 | 0.00859 | 0.0105 | 90.0466
6.5 | 0.8252 | 0.00922 | 0.0148 | 89.5011
7 | 0.8779 | 0.00991 | 0.0193 | 88.5873
7.5 | 0.9254 | 0.01095 | 0.025 | 84.5114
8 | 0.9614 | 0.01268 | 0.0325 | 75.8202
8.5 | 0.9717 | 0.01692 | 0.0426 | 57.4291
9 | 0.9572 | 0.0229 | 0.0532 | 41.7991
9.5 | 0.9268 | 0.02902 | 0.0631 | 31.9366
10 | 0.8905 | 0.03572 | 0.0702 | 24.93
10.5 | 0.8523 | 0.04344 | 0.0735 | 19.6202
11 | 0.8165 | 0.05265 | 0.072 | 15.5081
11.5 | 0.781 | 0.065 | 0.0646 | 12.0154
12 | 0.7617 | 0.07946 | 0.0543 | 9.586
12.5 | 0.7415 | 0.09371 | 0.0453 | 7.9127
13 | 0.7275 | 0.10718 | 0.0362 | 6.7876
13.5 | 0.7137 | 0.12212 | 0.0254 | 5.8443

## 89. Re 7M Mach 0.00 (1)
BIGFOIL.COM POLAR EXPORT
NACA67-211 a=0.0
NACA67-211 a=0.0 |  |  |  | Cl Max: | 1.041 | at alpha= | 10.5 | deg
JavaFoil+Calcfoil stall+Eppler ext transition |  |  |  | L/D Max: | 109.863 | at alpha= | 4.5 | deg
Re: | 7000000 |  |  | Cd Min: | 0.0033 | at alpha= | -1 | deg
Mach: | 0 |  |  | Cl=0 at alpha= | -0.975 | deg
|  |  |  | @ Cl=0.1, Cd= | 0.0035302
|  |  |  | @ Cl=0.4, Cd= | 0.0048207
|  |  |  | @ Cl=0.6, Cd= | 0.0060277
alpha (deg) | Cl | Cd | Cm | Cl/Cd
-15 | -0.554 | 0.10756 | 0.004 | -5.148
-14.5 | -0.576 | 0.10224 | 0.004 | -5.637
-14 | -0.598 | 0.09637 | 0.004 | -6.208
-13.5 | -0.619 | 0.09032 | 0.003 | -6.856
-13 | -0.638 | 0.08478 | 0.003 | -7.522
-12.5 | -0.654 | 0.0798 | 0.003 | -8.197
-12 | -0.662 | 0.07497 | 0.002 | -8.825
-11.5 | -0.667 | 0.06997 | 0.002 | -9.526
-11 | -0.67 | 0.06382 | 0.002 | -10.5
-10.5 | -0.667 | 0.06064 | 0.001 | -10.998
-10 | -0.8 | 0.01061 | 0.001 | -75.448
-9.5 | -0.794 | 0.00968 | 0 | -82.05
-9 | -0.777 | 0.00923 | -0.001 | -84.202
-8.5 | -0.754 | 0.00892 | -0.001 | -84.544
-8 | -0.726 | 0.00703 | -0.002 | -103.258
-7.5 | -0.691 | 0.00733 | -0.003 | -94.314
-7 | -0.651 | 0.00703 | -0.004 | -92.603
-6.5 | -0.607 | 0.00679 | -0.005 | -89.399
-6 | -0.56 | 0.00707 | -0.006 | -79.208
-5.5 | -0.511 | 0.00684 | -0.007 | -74.72
-5 | -0.46 | 0.00654 | -0.007 | -70.257
-4.5 | -0.406 | 0.00638 | -0.008 | -63.72
-4 | -0.351 | 0.00616 | -0.009 | -57.049
-3.5 | -0.295 | 0.00597 | -0.01 | -49.502
-3 | -0.238 | 0.00576 | -0.011 | -41.345
-2.5 | -0.18 | 0.00557 | -0.012 | -32.328
-2 | -0.121 | 0.00545 | -0.013 | -22.258
-1.5 | -0.062 | 0.00555 | -0.014 | -11.187
-1 | -0.003 | 0.0033 | -0.015 | -0.806
-0.5 | 0.057 | 0.00348 | -0.016 | 16.359
0 | 0.117 | 0.00355 | -0.017 | 32.859
0.5 | 0.176 | 0.00373 | -0.017 | 47.162
1 | 0.236 | 0.00407 | -0.018 | 57.846
1.5 | 0.295 | 0.00428 | -0.019 | 68.879
2 | 0.354 | 0.00454 | -0.02 | 78.005
2.5 | 0.413 | 0.0049 | -0.021 | 84.242
3 | 0.471 | 0.00485 | -0.022 | 97.105
3.5 | 0.529 | 0.00526 | -0.023 | 100.49
4 | 0.585 | 0.0061 | -0.024 | 96.025
4.5 | 0.641 | 0.00583 | -0.025 | 109.863
5 | 0.695 | 0.00753 | -0.026 | 92.388
5.5 | 0.748 | 0.00793 | -0.027 | 94.282
6 | 0.797 | 0.00825 | -0.028 | 96.588
6.5 | 0.843 | 0.00861 | -0.028 | 97.885
7 | 0.885 | 0.00899 | -0.029 | 98.47
7.5 | 0.923 | 0.00938 | -0.03 | 98.35
8 | 0.956 | 0.00982 | -0.031 | 97.365
8.5 | 0.984 | 0.0103 | -0.032 | 95.551
9 | 1.007 | 0.01084 | -0.033 | 92.883
9.5 | 1.024 | 0.01155 | -0.034 | 88.664
10 | 1.036 | 0.01195 | -0.035 | 86.645
10.5 | 1.041 | 0.01285 | -0.035 | 80.961
11 | 1.04 | 0.01368 | -0.036 | 76.05
11.5 | 1.033 | 0.01462 | -0.037 | 70.692
12 | 1.017 | 0.01577 | -0.038 | 64.499
12.5 | 0.977 | 0.01969 | -0.038 | 49.604
13 | 0.82 | 0.07229 | -0.027 | 11.339
13.5 | 0.784 | 0.08346 | -0.025 | 9.398
14 | 0.754 | 0.09032 | -0.024 | 8.35
14.5 | 0.723 | 0.0977 | -0.024 | 7.398
15 | 0.693 | 0.10195 | -0.025 | 6.796
15.5 | 0.661 | 0.10808 | -0.024 | 6.116

## 90. Re 7M Mach 0.00 (2)
BIGFOIL.COM POLAR EXPORT
NACA67-211 a=0.0
NACA67-211 a=0.0 |  |  |  | Cl Max: | 1.5858 | at alpha= | 18.5 | deg
XFOIL ncrit=9 |  |  |  | L/D Max: | 106.851 | at alpha= | 9.5 | deg
Re: | 7000000 |  |  | Cd Min: | 0.04532 | at alpha= | 20 | deg
Mach: | 0 |  |  | Cl=0 at alpha= | -1.2696 | deg
|  |  |  | @ Cl=0.1, Cd= | 0.0040888
|  |  |  | @ Cl=0.4, Cd= | 0.0052021
|  |  |  | @ Cl=0.6, Cd= | 0.006646
alpha (deg) | Cl | Cd | Cm | Cl/Cd
-20 | -1.5002 | 0.03796 | -0.0763 | -39.5205
-19.5 | -1.5247 | 0.03244 | -0.0729 | -47.0006
-19 | -1.5242 | 0.02926 | -0.0695 | -52.0916
-18.5 | -1.5221 | 0.02639 | -0.0653 | -57.6772
-18 | -1.5111 | 0.02417 | -0.0614 | -62.5197
-17.5 | -1.4878 | 0.02241 | -0.0589 | -66.39
-17 | -1.4696 | 0.021 | -0.0546 | -69.981
-16.5 | -1.4455 | 0.01986 | -0.0507 | -72.7845
-16 | -1.4195 | 0.01882 | -0.047 | -75.4251
-15.5 | -1.3935 | 0.01768 | -0.043 | -78.8179
-15 | -1.3652 | 0.01668 | -0.0391 | -81.8465
-14.5 | -1.337 | 0.01558 | -0.035 | -85.8151
-14 | -1.3002 | 0.01481 | -0.0324 | -87.792
-13.5 | -1.2586 | 0.01412 | -0.0306 | -89.136
-13 | -1.215 | 0.01349 | -0.0291 | -90.0667
-12.5 | -1.1689 | 0.01302 | -0.0281 | -89.7773
-12 | -1.1224 | 0.01251 | -0.027 | -89.7202
-11.5 | -1.075 | 0.01197 | -0.0261 | -89.8079
-11 | -1.0256 | 0.0116 | -0.0255 | -88.4138
-10.5 | -0.9762 | 0.01119 | -0.0249 | -87.2386
-10 | -0.9301 | 0.01026 | -0.0237 | -90.653
-9.5 | -0.8809 | 0.00965 | -0.023 | -91.285
-9 | -0.8309 | 0.00913 | -0.0224 | -91.0077
-8.5 | -0.7796 | 0.00874 | -0.022 | -89.1991
-8 | -0.7281 | 0.00836 | -0.0216 | -87.0933
-7.5 | -0.6762 | 0.00797 | -0.0213 | -84.8432
-7 | -0.6238 | 0.0076 | -0.0211 | -82.0789
-6.5 | -0.5704 | 0.00731 | -0.021 | -78.0301
-6 | -0.5169 | 0.00703 | -0.021 | -73.5277
-5.5 | -0.4641 | 0.00668 | -0.0207 | -69.476
-5 | -0.4106 | 0.0064 | -0.0206 | -64.1562
-4.5 | -0.3563 | 0.00616 | -0.0207 | -57.8409
-4 | -0.3015 | 0.00593 | -0.0208 | -50.8432
-3.5 | -0.2467 | 0.00572 | -0.021 | -43.1294
-3 | -0.192 | 0.00553 | -0.0211 | -34.7197
-2.5 | -0.1367 | 0.00531 | -0.0213 | -25.7439
-2 | -0.0809 | 0.00516 | -0.0217 | -15.6783
-1.5 | -0.0253 | 0.00501 | -0.022 | -5.0499
-1 | 0.0296 | 0.00478 | -0.0222 | 6.1925
-0.5 | 0.0803 | 0.00427 | -0.0216 | 18.8056
0 | 0.1303 | 0.00381 | -0.021 | 34.1995
0.5 | 0.1678 | 0.00293 | -0.0181 | 57.2696
1 | 0.219 | 0.00326 | -0.0175 | 67.1779
1.5 | 0.265 | 0.004 | -0.0161 | 66.25
2 | 0.3156 | 0.00448 | -0.0155 | 70.4464
2.5 | 0.3672 | 0.00488 | -0.0152 | 75.2459
3 | 0.4171 | 0.00537 | -0.0145 | 77.6723
3.5 | 0.467 | 0.00582 | -0.0138 | 80.2405
4 | 0.5179 | 0.00622 | -0.0133 | 83.2637
4.5 | 0.5704 | 0.0065 | -0.0131 | 87.7538
5 | 0.6231 | 0.00676 | -0.0129 | 92.1746
5.5 | 0.6754 | 0.00704 | -0.0127 | 95.9375
6 | 0.7266 | 0.00735 | -0.0123 | 98.8571
6.5 | 0.777 | 0.00768 | -0.0118 | 101.1719
7 | 0.8267 | 0.00804 | -0.0111 | 102.8234
7.5 | 0.8766 | 0.00838 | -0.0105 | 104.6062
8 | 0.9254 | 0.00873 | -0.0097 | 106.0023
8.5 | 0.9723 | 0.00917 | -0.0086 | 106.0305
9 | 1.0194 | 0.00957 | -0.0075 | 106.5204
9.5 | 1.0653 | 0.00997 | -0.0062 | 106.8506
10 | 1.1062 | 0.01044 | -0.004 | 105.9579
10.5 | 1.1436 | 0.01099 | -0.001 | 104.0582
11 | 1.1814 | 0.01152 | 0.0017 | 102.5521
11.5 | 1.2198 | 0.01206 | 0.0042 | 101.1443
12 | 1.2568 | 0.01267 | 0.0068 | 99.1949
12.5 | 1.2928 | 0.01333 | 0.0095 | 96.9842
13 | 1.3263 | 0.01412 | 0.0124 | 93.9306
13.5 | 1.3549 | 0.01517 | 0.0161 | 89.3144
14 | 1.3857 | 0.01602 | 0.0193 | 86.4981
15 | 1.4619 | 0.01793 | 0.0217 | 81.5337
15.5 | 1.4881 | 0.01923 | 0.0248 | 77.3843
16 | 1.5133 | 0.02057 | 0.0278 | 73.5683
16.5 | 1.532 | 0.02239 | 0.0314 | 68.4234
17 | 1.5537 | 0.02402 | 0.0343 | 64.6836
17.5 | 1.5675 | 0.02624 | 0.0376 | 59.737
18 | 1.5816 | 0.02856 | 0.0405 | 55.3782
18.5 | 1.5858 | 0.0318 | 0.0436 | 49.8679
19 | 1.5744 | 0.03667 | 0.0467 | 42.9343
19.5 | 1.5819 | 0.04031 | 0.0478 | 39.2434
20 | 1.5791 | 0.04532 | 0.0484 | 34.8433

## 91. Re 7M Mach 0.10 (1)
BIGFOIL.COM POLAR EXPORT
NACA67-211 a=0.0
NACA67-211 a=0.0 |  |  |  | Cl Max: | 1.031 | at alpha= | 10.5 | deg
JavaFoil+Calcfoil stall+Eppler ext transition |  |  |  | L/D Max: | 110.109 | at alpha= | 4.5 | deg
Re: | 7000000 |  |  | Cd Min: | 0.00328 | at alpha= | -0.5 | deg
Mach: | 0.1 |  |  | Cl=0 at alpha= | -0.975 | deg
|  |  |  | @ Cl=0.1, Cd= | 0.0034878
|  |  |  | @ Cl=0.4, Cd= | 0.0048237
|  |  |  | @ Cl=0.6, Cd= | 0.0060857
alpha (deg) | Cl | Cd | Cm | Cl/Cd
-14.5 | -0.539 | 0.10453 | 0.004 | -5.16
-14 | -0.565 | 0.09719 | 0.004 | -5.812
-13.5 | -0.589 | 0.09187 | 0.003 | -6.413
-13 | -0.612 | 0.08689 | 0.003 | -7.038
-12.5 | -0.632 | 0.08069 | 0.003 | -7.832
-12 | -0.642 | 0.07678 | 0.002 | -8.366
-11.5 | -0.65 | 0.07085 | 0.002 | -9.18
-11 | -0.656 | 0.06501 | 0.002 | -10.096
-10.5 | -0.658 | 0.06002 | 0.001 | -10.965
-10 | -0.66 | 0.05275 | 0.001 | -12.513
-9.5 | -0.787 | 0.00979 | 0 | -80.39
-9 | -0.772 | 0.00941 | -0.001 | -82.071
-8.5 | -0.752 | 0.00898 | -0.001 | -83.659
-8 | -0.725 | 0.00705 | -0.002 | -102.873
-7.5 | -0.691 | 0.00737 | -0.003 | -93.828
-7 | -0.651 | 0.00708 | -0.004 | -92.005
-6.5 | -0.608 | 0.00683 | -0.005 | -89.104
-6 | -0.562 | 0.00713 | -0.006 | -78.758
-5.5 | -0.513 | 0.00684 | -0.007 | -75.015
-5 | -0.462 | 0.00661 | -0.008 | -69.777
-4.5 | -0.408 | 0.00637 | -0.008 | -64.104
-4 | -0.353 | 0.00614 | -0.009 | -57.494
-3.5 | -0.297 | 0.00596 | -0.01 | -49.741
-3 | -0.239 | 0.00573 | -0.011 | -41.725
-2.5 | -0.181 | 0.00564 | -0.012 | -32.072
-2 | -0.122 | 0.00547 | -0.013 | -22.269
-1.5 | -0.062 | 0.00552 | -0.014 | -11.297
-1 | -0.003 | 0.00331 | -0.015 | -0.808
-0.5 | 0.057 | 0.00328 | -0.016 | 17.433
0 | 0.117 | 0.00357 | -0.017 | 32.816
0.5 | 0.177 | 0.00378 | -0.018 | 46.832
1 | 0.237 | 0.00407 | -0.019 | 58.131
1.5 | 0.296 | 0.00428 | -0.019 | 69.274
2 | 0.356 | 0.0046 | -0.02 | 77.253
2.5 | 0.415 | 0.0049 | -0.021 | 84.763
3 | 0.474 | 0.00485 | -0.022 | 97.638
3.5 | 0.531 | 0.00529 | -0.023 | 100.38
4 | 0.588 | 0.00615 | -0.024 | 95.584
4.5 | 0.644 | 0.00585 | -0.025 | 110.109
5 | 0.698 | 0.00756 | -0.026 | 92.365
5.5 | 0.751 | 0.00797 | -0.027 | 94.279
6 | 0.8 | 0.0083 | -0.028 | 96.432
6.5 | 0.846 | 0.00867 | -0.029 | 97.511
7 | 0.887 | 0.00903 | -0.03 | 98.244
7.5 | 0.925 | 0.00944 | -0.03 | 97.991
8 | 0.957 | 0.00992 | -0.031 | 96.451
8.5 | 0.984 | 0.01041 | -0.032 | 94.534
9 | 1.005 | 0.01095 | -0.033 | 91.793
9.5 | 1.02 | 0.01169 | -0.034 | 87.255
10 | 1.029 | 0.01219 | -0.035 | 84.369
10.5 | 1.031 | 0.0131 | -0.036 | 78.67
11 | 1.026 | 0.01394 | -0.036 | 73.627
11.5 | 1.016 | 0.01486 | -0.037 | 68.37
12 | 0.992 | 0.01667 | -0.038 | 59.522
12.5 | 0.836 | 0.06012 | -0.029 | 13.902
13 | 0.784 | 0.07898 | -0.025 | 9.932
13.5 | 0.754 | 0.08353 | -0.025 | 9.031
14 | 0.719 | 0.09076 | -0.024 | 7.926
14.5 | 0.682 | 0.10019 | -0.023 | 6.808
15 | 0.647 | 0.10709 | -0.023 | 6.041
15.5 | 0.613 | 0.11116 | -0.024 | 5.517

## 92. Re 7M Mach 0.10 (2)
BIGFOIL.COM POLAR EXPORT
NACA67-211 a=0.0
NACA67-211 a=0.0 |  |  |  | Cl Max: | 1.5607 | at alpha= | 18 | deg
XFOIL ncrit=9 |  |  |  | L/D Max: | 106.252 | at alpha= | 9.5 | deg
Re: | 7000000 |  |  | Cd Min: | 0.05472 | at alpha= | -20 | deg
Mach: | 0.1 |  |  | Cl=0 at alpha= | -1.2735 | deg
|  |  |  | @ Cl=0.1, Cd= | 0.0040968
|  |  |  | @ Cl=0.4, Cd= | 0.005202
|  |  |  | @ Cl=0.6, Cd= | 0.0066591
alpha (deg) | Cl | Cd | Cm | Cl/Cd
-20 | -1.3699 | 0.05472 | -0.077 | -25.0347
-19.5 | -1.4222 | 0.04342 | -0.0806 | -32.7545
-19 | -1.4463 | 0.03718 | -0.0791 | -38.8999
-17.5 | -1.4653 | 0.02518 | -0.0677 | -58.193
-17 | -1.4566 | 0.02319 | -0.0623 | -62.8116
-16.5 | -1.4408 | 0.02148 | -0.0574 | -67.0764
-15.5 | -1.393 | 0.01892 | -0.0488 | -73.6258
-15 | -1.3656 | 0.01784 | -0.0445 | -76.5471
-14.5 | -1.3397 | 0.01655 | -0.0398 | -80.9486
-14 | -1.3071 | 0.01558 | -0.0361 | -83.896
-13.5 | -1.2667 | 0.01471 | -0.0338 | -86.1115
-13 | -1.2232 | 0.01397 | -0.0319 | -87.5591
-12.5 | -1.1771 | 0.01341 | -0.0305 | -87.7778
-12 | -1.1303 | 0.01284 | -0.0292 | -88.0296
-11.5 | -1.0825 | 0.01224 | -0.028 | -88.4395
-11 | -1.0327 | 0.01184 | -0.0272 | -87.2213
-10.5 | -0.9828 | 0.01139 | -0.0264 | -86.2862
-10 | -0.9347 | 0.01061 | -0.0253 | -88.0961
-9.5 | -0.8861 | 0.00985 | -0.0243 | -89.9594
-9 | -0.8357 | 0.00928 | -0.0235 | -90.0539
-8.5 | -0.784 | 0.00887 | -0.023 | -88.3878
-8 | -0.732 | 0.00847 | -0.0226 | -86.4227
-7.5 | -0.6797 | 0.00805 | -0.0221 | -84.4348
-7 | -0.627 | 0.00766 | -0.0218 | -81.8538
-6.5 | -0.5734 | 0.00735 | -0.0216 | -78.0136
-6 | -0.5195 | 0.00706 | -0.0215 | -73.5836
-5.5 | -0.4663 | 0.00671 | -0.0212 | -69.4933
-5 | -0.4125 | 0.00643 | -0.021 | -64.1524
-4.5 | -0.3579 | 0.00617 | -0.021 | -58.0065
-4 | -0.3027 | 0.00594 | -0.0212 | -50.9596
-3.5 | -0.2475 | 0.00574 | -0.0213 | -43.1185
-3 | -0.1926 | 0.00554 | -0.0214 | -34.7653
-2.5 | -0.1371 | 0.00531 | -0.0216 | -25.8192
-2 | -0.0809 | 0.00517 | -0.0219 | -15.648
-1.5 | -0.025 | 0.00502 | -0.0222 | -4.9801
-1 | 0.0302 | 0.00479 | -0.0224 | 6.3048
-0.5 | 0.0811 | 0.00427 | -0.0218 | 18.993
0 | 0.1313 | 0.00381 | -0.0212 | 34.4619
0.5 | 0.1688 | 0.00293 | -0.0182 | 57.6109
1 | 0.2201 | 0.00326 | -0.0176 | 67.5153
1.5 | 0.2662 | 0.00401 | -0.0161 | 66.384
2 | 0.317 | 0.00449 | -0.0155 | 70.6013
2.5 | 0.3688 | 0.00489 | -0.0152 | 75.4192
3 | 0.4188 | 0.00539 | -0.0144 | 77.6994
3.5 | 0.4688 | 0.00585 | -0.0137 | 80.1368
4 | 0.52 | 0.00624 | -0.0131 | 83.3333
4.5 | 0.5727 | 0.00652 | -0.0129 | 87.8374
5 | 0.6257 | 0.00679 | -0.0127 | 92.1502
5.5 | 0.6783 | 0.00706 | -0.0124 | 96.0765
6 | 0.7297 | 0.00739 | -0.0119 | 98.7415
6.5 | 0.7805 | 0.00771 | -0.0113 | 101.2322
7 | 0.8302 | 0.00809 | -0.0105 | 102.6205
7.5 | 0.8804 | 0.00842 | -0.0099 | 104.5606
8 | 0.9292 | 0.0088 | -0.0089 | 105.5909
8.5 | 0.9761 | 0.00926 | -0.0076 | 105.4104
9 | 1.0237 | 0.00964 | -0.0065 | 106.1929
9.5 | 1.0689 | 0.01006 | -0.0048 | 106.2525
10 | 1.1078 | 0.01057 | -0.002 | 104.8061
10.5 | 1.1452 | 0.01119 | 0.0011 | 102.3414
11 | 1.1847 | 0.01168 | 0.0037 | 101.4298
11.5 | 1.2231 | 0.01225 | 0.0064 | 99.8449
12 | 1.2599 | 0.01292 | 0.0092 | 97.5155
12.5 | 1.2956 | 0.01366 | 0.0121 | 94.8463
13 | 1.3284 | 0.01458 | 0.0154 | 91.1111
13.5 | 1.3589 | 0.01554 | 0.019 | 87.4453
14 | 1.3887 | 0.01648 | 0.0225 | 84.2658
15 | 1.4639 | 0.01867 | 0.0253 | 78.4092
15.5 | 1.487 | 0.02023 | 0.029 | 73.5047
16 | 1.5106 | 0.02177 | 0.0323 | 69.3891
16.5 | 1.5261 | 0.02391 | 0.0362 | 63.8269
17 | 1.5446 | 0.02588 | 0.0394 | 59.6832
17.5 | 1.5529 | 0.02868 | 0.043 | 54.1457
18 | 1.5607 | 0.0317 | 0.046 | 49.2334
18.5 | 1.5599 | 0.03569 | 0.0488 | 43.7069
19 | 1.537 | 0.04227 | 0.051 | 36.3615
19.5 | 1.5308 | 0.048 | 0.0511 | 31.8917
20 | 1.5325 | 0.05341 | 0.0501 | 28.6931

## 93. Re 7M Mach 0.25 (1)
BIGFOIL.COM POLAR EXPORT
NACA67-211 a=0.0
NACA67-211 a=0.0 |  |  |  | Cl Max: | 0.981 | at alpha= | 9 | deg
JavaFoil+Calcfoil stall+Eppler ext transition |  |  |  | L/D Max: | 100.097 | at alpha= | 3.5 | deg
Re: | 7000000 |  |  | Cd Min: | 0.00331 | at alpha= | -1 | deg
Mach: | 0.25 |  |  | Cl=0 at alpha= | -0.97581 | deg
|  |  |  | @ Cl=0.1, Cd= | 0.0035049
|  |  |  | @ Cl=0.4, Cd= | 0.10586
|  |  |  | @ Cl=0.6, Cd= | 0.10586
alpha (deg) | Cl | Cd | Cm | Cl/Cd
-13.5 | -0.312 | 0.09778 | 0.003 | -3.19
-13 | -0.376 | 0.09344 | 0.003 | -4.019
-12.5 | -0.433 | 0.08651 | 0.003 | -5.011
-12 | -0.476 | 0.08093 | 0.002 | -5.886
-11.5 | -0.514 | 0.0746 | 0.002 | -6.888
-11 | -0.545 | 0.06933 | 0.001 | -7.864
-10.5 | -0.57 | 0.06408 | 0.001 | -8.893
-10 | -0.587 | 0.06024 | 0.001 | -9.737
-9.5 | -0.596 | 0.05639 | 0 | -10.571
-9 | -0.6 | 0.05125 | 0 | -11.71
-8.5 | -0.727 | 0.00933 | -0.001 | -77.937
-8 | -0.712 | 0.00895 | -0.002 | -79.588
-7.5 | -0.687 | 0.00698 | -0.003 | -98.456
-7 | -0.653 | 0.00731 | -0.004 | -89.214
-6.5 | -0.613 | 0.00703 | -0.005 | -87.232
-6 | -0.569 | 0.00675 | -0.006 | -84.405
-5.5 | -0.522 | 0.00646 | -0.007 | -80.785
-5 | -0.471 | 0.00674 | -0.008 | -69.88
-4.5 | -0.417 | 0.00654 | -0.009 | -63.801
-4 | -0.362 | 0.00623 | -0.01 | -58.026
-3.5 | -0.304 | 0.00604 | -0.011 | -50.376
-3 | -0.245 | 0.00588 | -0.011 | -41.731
-2.5 | -0.186 | 0.0057 | -0.012 | -32.542
-2 | -0.125 | 0.0055 | -0.013 | -22.764
-1.5 | -0.064 | 0.00562 | -0.014 | -11.396
-1 | -0.003 | 0.00331 | -0.015 | -0.831
-0.5 | 0.059 | 0.00331 | -0.016 | 17.747
0 | 0.12 | 0.0036 | -0.017 | 33.487
0.5 | 0.182 | 0.00381 | -0.018 | 47.657
1 | 0.243 | 0.00412 | -0.019 | 59.035
1.5 | 0.304 | 0.00434 | -0.02 | 70.164
2 | 0.365 | 0.00469 | -0.021 | 77.883
2.5 | 0.426 | 0.00464 | -0.022 | 91.889
3 | 0.486 | 0.00498 | -0.023 | 97.567
3.5 | 0.545 | 0.00545 | -0.024 | 100.097
4 | 0.603 | 0.0071 | -0.025 | 84.93
4.5 | 0.66 | 0.00743 | -0.026 | 88.821
5 | 0.715 | 0.00784 | -0.027 | 91.273
5.5 | 0.768 | 0.00819 | -0.028 | 93.779
6 | 0.816 | 0.00858 | -0.028 | 95.209
6.5 | 0.86 | 0.00896 | -0.029 | 95.959
7 | 0.899 | 0.00941 | -0.03 | 95.526
7.5 | 0.931 | 0.00988 | -0.031 | 94.284
8 | 0.956 | 0.01043 | -0.032 | 91.633
8.5 | 0.973 | 0.01099 | -0.033 | 88.514
9 | 0.981 | 0.01165 | -0.034 | 84.242
9.5 | 0.979 | 0.0124 | -0.035 | 78.934
10 | 0.967 | 0.01323 | -0.036 | 73.082
10.5 | 0.942 | 0.01439 | -0.036 | 65.501
11 | 0.758 | 0.0652 | -0.023 | 11.631
11.5 | 0.719 | 0.07347 | -0.021 | 9.784
12 | 0.675 | 0.0771 | -0.022 | 8.748
12.5 | 0.613 | 0.0836 | -0.021 | 7.332
13 | 0.545 | 0.0923 | -0.02 | 5.899
13.5 | 0.472 | 0.09737 | -0.021 | 4.85
14 | 0.394 | 0.10586 | -0.021 | 3.722

## 94. Re 7M Mach 0.25 (2)
BIGFOIL.COM POLAR EXPORT
NACA67-211 a=0.0
NACA67-211 a=0.0 |  |  |  | Cl Max: | 1.4197 | at alpha= | 15 | deg
XFOIL ncrit=9 |  |  |  | L/D Max: | 103.573 | at alpha= | 8.5 | deg
Re: | 7000000 |  |  | Cd Min: | 0.22029 | at alpha= | -19.5 | deg
Mach: | 0.25 |  |  | Cl=0 at alpha= | -1.2947 | deg
|  |  |  | @ Cl=0.1, Cd= | 0.0041873
|  |  |  | @ Cl=0.4, Cd= | 0.0052157
|  |  |  | @ Cl=0.6, Cd= | 0.0066979
alpha (deg) | Cl | Cd | Cm | Cl/Cd
-19.5 | -0.6464 | 0.22029 | 0.0132 | -2.9343
-19 | -0.6337 | 0.2115 | 0.0089 | -2.9962
-18.5 | -0.6223 | 0.20258 | 0.0044 | -3.0719
-17 | -0.5836 | 0.1787 | -0.0085 | -3.2658
-16.5 | -0.5699 | 0.16692 | -0.0168 | -3.4142
-16 | -0.5601 | 0.15789 | -0.0217 | -3.5474
-15 | -0.9161 | 0.06191 | -0.082 | -14.7973
-14.5 | -1.0432 | 0.04387 | -0.0861 | -23.7793
-14 | -1.1287 | 0.03404 | -0.0782 | -33.158
-13.5 | -1.1872 | 0.02677 | -0.0667 | -44.3482
-12.5 | -1.1922 | 0.01914 | -0.0493 | -62.2884
-11.5 | -1.1105 | 0.01587 | -0.0419 | -69.9748
-11 | -1.0634 | 0.01464 | -0.039 | -72.6366
-10 | -0.9623 | 0.01268 | -0.0346 | -75.8912
-9.5 | -0.9065 | 0.01231 | -0.0333 | -73.6393
-9 | -0.8609 | 0.01046 | -0.0307 | -82.304
-8.5 | -0.8069 | 0.00984 | -0.0294 | -82.002
-8 | -0.7523 | 0.00929 | -0.0282 | -80.9795
-7.5 | -0.6979 | 0.0087 | -0.0271 | -80.2184
-7 | -0.6439 | 0.00811 | -0.026 | -79.3958
-6.5 | -0.589 | 0.00764 | -0.0251 | -77.0942
-6 | -0.5335 | 0.00726 | -0.0245 | -73.4848
-5.5 | -0.477 | 0.00699 | -0.0241 | -68.2403
-5 | -0.4226 | 0.00656 | -0.0234 | -64.4207
-4.5 | -0.3662 | 0.00627 | -0.0231 | -58.4051
-4 | -0.3094 | 0.00601 | -0.0229 | -51.4809
-3.5 | -0.2523 | 0.00581 | -0.0229 | -43.4251
-3 | -0.1957 | 0.00559 | -0.0229 | -35.0089
-2.5 | -0.1385 | 0.00536 | -0.023 | -25.8396
-2 | -0.0808 | 0.0052 | -0.0232 | -15.5385
-1.5 | -0.0234 | 0.00505 | -0.0234 | -4.6337
-1 | 0.0336 | 0.00483 | -0.0236 | 6.9565
-0.5 | 0.0859 | 0.00432 | -0.0229 | 19.8843
0 | 0.1369 | 0.00384 | -0.0221 | 35.651
0.5 | 0.174 | 0.0029 | -0.0187 | 60
1 | 0.2265 | 0.00327 | -0.018 | 69.2661
1.5 | 0.2732 | 0.00403 | -0.0163 | 67.7916
2 | 0.3245 | 0.00453 | -0.0155 | 71.6336
3 | 0.428 | 0.00547 | -0.0139 | 78.245
3.5 | 0.4787 | 0.00596 | -0.0128 | 80.3188
4 | 0.5311 | 0.00635 | -0.0121 | 83.6378
4.5 | 0.5855 | 0.00662 | -0.0117 | 88.4441
5 | 0.6395 | 0.00691 | -0.0111 | 92.547
5.5 | 0.693 | 0.00723 | -0.0104 | 95.8506
6.5 | 0.7978 | 0.00792 | -0.0085 | 100.7323
7.5 | 0.8997 | 0.0087 | -0.0058 | 103.4138
8 | 0.9479 | 0.0092 | -0.0038 | 103.0326
8.5 | 0.9943 | 0.0096 | -0.0014 | 103.5729
9 | 1.0374 | 0.01007 | 0.0017 | 103.0189
9.5 | 1.0787 | 0.01066 | 0.0051 | 101.1914
10 | 1.1199 | 0.01134 | 0.0085 | 98.7566
10.5 | 1.1615 | 0.01199 | 0.0118 | 96.8724
11 | 1.2015 | 0.01277 | 0.0153 | 94.0877
11.5 | 1.2382 | 0.01371 | 0.0193 | 90.3136
12 | 1.2708 | 0.01499 | 0.0238 | 84.7765
12.5 | 1.3063 | 0.01601 | 0.0278 | 81.5928
13 | 1.3376 | 0.01727 | 0.0323 | 77.4522
13.5 | 1.3579 | 0.01916 | 0.038 | 70.8716
14.5 | 1.4118 | 0.02375 | 0.0448 | 59.4442
15 | 1.4197 | 0.02679 | 0.05 | 52.9937
15.5 | 1.4075 | 0.03145 | 0.0556 | 44.7536
16 | 1.3945 | 0.03662 | 0.0595 | 38.0803
16.5 | 1.3528 | 0.04528 | 0.0614 | 29.8763
17 | 1.3283 | 0.05394 | 0.0599 | 24.6255
17.5 | 1.2866 | 0.0665 | 0.054 | 19.3474
18 | 1.2479 | 0.0809 | 0.0452 | 15.4252
18.5 | 1.1744 | 0.10332 | 0.0304 | 11.3666
19 | 1.0547 | 0.13516 | 0.0107 | 7.8033
19.5 | 0.9147 | 0.17564 | -0.0144 | 5.2078
20 | 0.8822 | 0.19473 | -0.0254 | 4.5304

## 95. Re 7M Mach 0.50 (1)
BIGFOIL.COM POLAR EXPORT
NACA67-211 a=0.0
NACA67-211 a=0.0 |  |  |  | Cl Max: | 1.13 | at alpha= | 20 | deg
JavaFoil+Calcfoil stall+Eppler ext transition |  |  |  | L/D Max: | 89.472 | at alpha= | 1.5 | deg
Re: | 7000000 |  |  | Cd Min: | 0.00322 | at alpha= | -0.5 | deg
Mach: | 0.5 |  |  | Cl=0 at alpha= | -0.97826 | deg
|  |  |  | @ Cl=0.1, Cd= | 0.0033974
|  |  |  | @ Cl=0.4, Cd= | 0.004991
|  |  |  | @ Cl=0.6, Cd= | 0.0073108
alpha (deg) | Cl | Cd | Cm | Cl/Cd
-20 | -1.024 | 0.15334 | 0.011 | -6.676
-19.5 | -1.001 | 0.14932 | 0.011 | -6.705
-19 | -0.973 | 0.1435 | 0.01 | -6.78
-18.5 | -0.944 | 0.14148 | 0.009 | -6.675
-18 | -0.917 | 0.13457 | 0.009 | -6.816
-17.5 | -0.891 | 0.13016 | 0.008 | -6.847
-17 | -0.865 | 0.12602 | 0.008 | -6.864
-16.5 | -0.839 | 0.125 | 0.007 | -6.714
-16 | -0.812 | 0.11732 | 0.007 | -6.922
-15.5 | -0.785 | 0.11253 | 0.006 | -6.974
-15 | -0.758 | 0.10417 | 0.006 | -7.281
-14.5 | -0.732 | 0.09569 | 0.005 | -7.654
-14 | -0.706 | 0.08957 | 0.005 | -7.886
-13.5 | -0.678 | 0.09815 | 0.004 | -6.908
-13 | -0.651 | 0.09236 | 0.004 | -7.049
-12.5 | -0.625 | 0.08241 | 0.003 | -7.58
-12 | -0.598 | 0.07592 | 0.003 | -7.881
-11.5 | -0.572 | 0.07071 | 0.002 | -8.095
-11 | -0.547 | 0.06517 | 0.002 | -8.392
-10.5 | -0.517 | 0.06762 | 0.001 | -7.649
-10 | -0.489 | 0.0685 | 0.001 | -7.141
-9.5 | -0.463 | 0.06175 | 0 | -7.493
-9 | -0.436 | 0.05551 | 0 | -7.862
-8.5 | -0.41 | 0.05078 | -0.001 | -8.081
-8 | -0.381 | 0.05535 | -0.001 | -6.881
-7.5 | -0.353 | 0.05672 | -0.002 | -6.226
-7 | -0.328 | 0.04526 | -0.002 | -7.238
-6.5 | -0.302 | 0.04062 | -0.003 | -7.429
-6 | -0.465 | 0.00852 | -0.007 | -54.51
-5.5 | -0.511 | 0.00815 | -0.008 | -62.718
-5 | -0.489 | 0.00776 | -0.009 | -62.975
-4.5 | -0.447 | 0.00599 | -0.01 | -74.537
-4 | -0.394 | 0.0062 | -0.011 | -63.461
-3.5 | -0.335 | 0.00595 | -0.012 | -56.241
-3 | -0.272 | 0.00578 | -0.013 | -46.988
-2.5 | -0.206 | 0.00553 | -0.014 | -37.272
-2 | -0.139 | 0.00524 | -0.015 | -26.623
-1.5 | -0.072 | 0.00524 | -0.016 | -13.639
-1 | -0.003 | 0.00566 | -0.017 | -0.543
-0.5 | 0.066 | 0.00322 | -0.018 | 20.382
0 | 0.135 | 0.00358 | -0.019 | 37.623
0.5 | 0.203 | 0.0036 | -0.02 | 56.4
1 | 0.271 | 0.00392 | -0.021 | 69.183
1.5 | 0.34 | 0.0038 | -0.022 | 89.472
2 | 0.407 | 0.00513 | -0.023 | 79.401
2.5 | 0.474 | 0.00559 | -0.024 | 84.863
3 | 0.541 | 0.00614 | -0.025 | 88.104
3.5 | 0.605 | 0.00741 | -0.026 | 81.631
4 | 0.668 | 0.00776 | -0.028 | 86.003
4.5 | 0.727 | 0.0082 | -0.029 | 88.664
5 | 0.783 | 0.00879 | -0.03 | 89.048
5.5 | 0.832 | 0.00933 | -0.031 | 89.119
6 | 0.862 | 0.00992 | -0.032 | 86.906
6.5 | 0.864 | 0.01068 | -0.033 | 80.864
7 | 0.775 | 0.01188 | -0.034 | 65.231
7.5 | 0.46 | 0.04845 | -0.018 | 9.494
8 | 0.592 | 0.01328 | -0.036 | 44.596
8.5 | 0.514 | 0.05405 | -0.02 | 9.519
9 | 0.538 | 0.06306 | -0.018 | 8.532
9.5 | 0.686 | 0.01543 | -0.038 | 44.452
10 | 0.594 | 0.065 | -0.021 | 9.136
10.5 | 0.618 | 0.07275 | -0.02 | 8.501
11 | 0.78 | 0.01729 | -0.041 | 45.093
11.5 | 0.69 | 0.06392 | -0.029 | 10.79
12 | 0.701 | 0.07879 | -0.025 | 8.903
12.5 | 0.726 | 0.08779 | -0.024 | 8.266
13 | 0.752 | 0.09666 | -0.025 | 7.784
13.5 | 0.78 | 0.08997 | -0.026 | 8.671
14 | 0.806 | 0.09552 | -0.026 | 8.437
14.5 | 0.832 | 0.10444 | -0.027 | 7.967
15 | 0.86 | 0.10971 | -0.029 | 7.841
15.5 | 0.885 | 0.11307 | -0.028 | 7.823
16 | 0.91 | 0.11666 | -0.029 | 7.804
16.5 | 0.938 | 0.12055 | -0.03 | 7.782
17 | 0.97 | 0.12339 | -0.033 | 7.861
17.5 | 0.999 | 0.12741 | -0.035 | 7.841
18 | 1.016 | 0.1338 | -0.033 | 7.595
18.5 | 1.043 | 0.1393 | -0.034 | 7.488
19 | 1.075 | 0.14209 | -0.036 | 7.562
19.5 | 1.106 | 0.14297 | -0.038 | 7.737
20 | 1.13 | 0.15424 | -0.039 | 7.325

## 96. Re 7M Mach 0.50 (2)
BIGFOIL.COM POLAR EXPORT
NACA67-211 a=0.0
NACA67-211 a=0.0 |  |  |  | Cl Max: | 0.982 | at alpha= | 8.5 | deg
XFOIL ncrit=9 |  |  |  | L/D Max: | 93.5329 | at alpha= | 6 | deg
Re: | 7000000 |  |  | Cd Min: | 0.2512 | at alpha= | -20 | deg
Mach: | 0.5 |  |  | Cl=0 at alpha= | -1.4026 | deg
|  |  |  | @ Cl=0.1, Cd= | 0.0045273
|  |  |  | @ Cl=0.4, Cd= | 0.0051639
|  |  |  | @ Cl=0.6, Cd= | 0.0069453
alpha (deg) | Cl | Cd | Cm | Cl/Cd
-20 | -0.7071 | 0.2512 | 0.0237 | -2.8149
-19.5 | -0.687 | 0.24254 | 0.0188 | -2.8325
-18.5 | -0.6411 | 0.22489 | 0.0071 | -2.8507
-18 | -0.6223 | 0.21644 | 0.0027 | -2.8752
-17.5 | -0.6046 | 0.20797 | -0.0016 | -2.9072
-17 | -0.5885 | 0.199 | -0.0061 | -2.9573
-16.5 | -0.569 | 0.19115 | -0.0106 | -2.9767
-16 | -0.5497 | 0.1834 | -0.015 | -2.9973
-15.5 | -0.5343 | 0.17401 | -0.0198 | -3.0705
-15 | -0.5193 | 0.16505 | -0.0245 | -3.1463
-14.5 | -0.5052 | 0.15589 | -0.0293 | -3.2407
-14 | -0.4891 | 0.1477 | -0.0339 | -3.3114
-13 | -0.4618 | 0.13065 | -0.0432 | -3.5346
-12.5 | -0.4578 | 0.12031 | -0.0486 | -3.8052
-11.5 | -0.4298 | 0.10542 | -0.057 | -4.077
-11 | -0.4279 | 0.09599 | -0.0621 | -4.4578
-10 | -0.4356 | 0.07671 | -0.0726 | -5.6785
-9 | -0.4757 | 0.05533 | -0.0875 | -8.5975
-8.5 | -0.5036 | 0.04823 | -0.0865 | -10.4416
-8 | -0.5542 | 0.04158 | -0.0776 | -13.3285
-7.5 | -0.5814 | 0.03458 | -0.0689 | -16.8132
-7 | -0.5828 | 0.02832 | -0.0612 | -20.5791
-6.5 | -0.5817 | 0.02103 | -0.0524 | -27.6605
-6 | -0.5694 | 0.01284 | -0.0442 | -44.3458
-5.5 | -0.5149 | 0.0091 | -0.0408 | -56.5824
-5 | -0.4541 | 0.00783 | -0.0379 | -57.9949
-4.5 | -0.3959 | 0.00687 | -0.0348 | -57.6274
-4 | -0.3327 | 0.00642 | -0.033 | -51.8224
-3.5 | -0.269 | 0.0061 | -0.0317 | -44.0984
-3 | -0.2048 | 0.00585 | -0.0308 | -35.0085
-2.5 | -0.1408 | 0.00557 | -0.0301 | -25.2783
-2 | -0.0772 | 0.00534 | -0.0296 | -14.4569
-1.5 | -0.0125 | 0.00518 | -0.0295 | -2.4131
-1 | 0.0517 | 0.00499 | -0.0294 | 10.3607
0 | 0.1634 | 0.00392 | -0.0265 | 41.6837
0.5 | 0.1982 | 0.00286 | -0.0211 | 69.3007
1 | 0.2536 | 0.00336 | -0.0194 | 75.4762
1.5 | 0.3021 | 0.00414 | -0.0165 | 72.971
2 | 0.353 | 0.00475 | -0.0139 | 74.3158
2.5 | 0.4075 | 0.00523 | -0.0119 | 77.9159
3 | 0.4587 | 0.00583 | -0.0092 | 78.6792
3.5 | 0.5101 | 0.00643 | -0.0064 | 79.3313
4.5 | 0.6235 | 0.00708 | -0.0019 | 88.065
5 | 0.6749 | 0.00742 | 0.0018 | 90.9569
5.5 | 0.7269 | 0.00788 | 0.0056 | 92.2462
6 | 0.781 | 0.00835 | 0.0092 | 93.5329
6.5 | 0.8341 | 0.00893 | 0.0133 | 93.4043
7 | 0.887 | 0.00958 | 0.0179 | 92.5887
7.5 | 0.9352 | 0.01054 | 0.0235 | 88.7287
8 | 0.9713 | 0.01227 | 0.0313 | 79.1606
8.5 | 0.982 | 0.01636 | 0.0415 | 60.0244
9 | 0.9692 | 0.02218 | 0.0522 | 43.697
9.5 | 0.9399 | 0.0282 | 0.0622 | 33.3298
10 | 0.8957 | 0.03534 | 0.07 | 25.3452
10.5 | 0.8562 | 0.04301 | 0.0736 | 19.907
11 | 0.8205 | 0.05213 | 0.0723 | 15.7395
11.5 | 0.7858 | 0.06435 | 0.0649 | 12.2113
12 | 0.7669 | 0.07842 | 0.0547 | 9.7794
12.5 | 0.7486 | 0.09275 | 0.0457 | 8.0712
13.5 | 0.7166 | 0.11917 | 0.0293 | 6.0133

## 97. Re 8M Mach 0.00 (1)
BIGFOIL.COM POLAR EXPORT
NACA67-211 a=0.0
NACA67-211 a=0.0 |  |  |  | Cl Max: | 1.041 | at alpha= | 10.5 | deg
JavaFoil+Calcfoil stall+Eppler ext transition |  |  |  | L/D Max: | 117.724 | at alpha= | 5 | deg
Re: | 8000000 |  |  | Cd Min: | 0.00343 | at alpha= | -1 | deg
Mach: | 0 |  |  | Cl=0 at alpha= | -0.975 | deg
|  |  |  | @ Cl=0.1, Cd= | 0.0035847
|  |  |  | @ Cl=0.4, Cd= | 0.0048795
|  |  |  | @ Cl=0.6, Cd= | 0.0060509
alpha (deg) | Cl | Cd | Cm | Cl/Cd
-15 | -0.554 | 0.10633 | 0.005 | -5.209
-14.5 | -0.576 | 0.10249 | 0.004 | -5.624
-14 | -0.598 | 0.09566 | 0.004 | -6.255
-13.5 | -0.619 | 0.09046 | 0.003 | -6.841
-13 | -0.638 | 0.08408 | 0.003 | -7.589
-12.5 | -0.654 | 0.07868 | 0.003 | -8.319
-12 | -0.662 | 0.07426 | 0.002 | -8.916
-11.5 | -0.667 | 0.0691 | 0.002 | -9.655
-11 | -0.672 | 0.06199 | 0.002 | -10.847
-10.5 | -0.669 | 0.05918 | 0.001 | -11.301
-10 | -0.806 | 0.01002 | 0.001 | -80.368
-9.5 | -0.795 | 0.00944 | 0 | -84.269
-9 | -0.778 | 0.009 | -0.001 | -86.427
-8.5 | -0.754 | 0.00715 | -0.001 | -105.454
-8 | -0.726 | 0.00748 | -0.002 | -97.047
-7.5 | -0.691 | 0.00715 | -0.003 | -96.665
-7 | -0.651 | 0.00686 | -0.004 | -94.92
-6.5 | -0.607 | 0.00716 | -0.005 | -84.735
-6 | -0.56 | 0.00693 | -0.006 | -80.85
-5.5 | -0.511 | 0.00664 | -0.007 | -77.003
-5 | -0.46 | 0.00641 | -0.007 | -71.748
-4.5 | -0.406 | 0.00624 | -0.008 | -65.128
-4 | -0.352 | 0.00604 | -0.009 | -58.16
-3.5 | -0.295 | 0.00587 | -0.01 | -50.306
-3 | -0.238 | 0.00564 | -0.011 | -42.202
-2.5 | -0.18 | 0.0055 | -0.012 | -32.717
-2 | -0.121 | 0.00556 | -0.013 | -21.808
-1.5 | -0.062 | 0.0056 | -0.014 | -11.083
-1 | -0.003 | 0.00343 | -0.015 | -0.777
-0.5 | 0.057 | 0.00347 | -0.016 | 16.403
0 | 0.117 | 0.00363 | -0.017 | 32.123
0.5 | 0.176 | 0.00392 | -0.017 | 44.93
1 | 0.236 | 0.00408 | -0.018 | 57.786
1.5 | 0.295 | 0.00431 | -0.019 | 68.477
2 | 0.354 | 0.00463 | -0.02 | 76.476
2.5 | 0.413 | 0.00495 | -0.021 | 83.33
3 | 0.471 | 0.00527 | -0.022 | 89.485
3.5 | 0.529 | 0.00534 | -0.023 | 98.954
4 | 0.586 | 0.006 | -0.024 | 97.637
4.5 | 0.641 | 0.0062 | -0.025 | 103.376
5 | 0.696 | 0.00591 | -0.026 | 117.724
5.5 | 0.748 | 0.00773 | -0.027 | 96.792
6 | 0.797 | 0.00806 | -0.028 | 98.857
6.5 | 0.843 | 0.0084 | -0.028 | 100.427
7 | 0.885 | 0.00878 | -0.029 | 100.859
7.5 | 0.923 | 0.00916 | -0.03 | 100.749
8 | 0.956 | 0.00959 | -0.031 | 99.752
8.5 | 0.985 | 0.01006 | -0.032 | 97.861
9 | 1.007 | 0.01059 | -0.033 | 95.158
9.5 | 1.025 | 0.01126 | -0.034 | 90.96
10 | 1.036 | 0.01168 | -0.035 | 88.716
10.5 | 1.041 | 0.01254 | -0.035 | 83.065
11 | 1.041 | 0.01332 | -0.036 | 78.124
11.5 | 1.034 | 0.01422 | -0.037 | 72.728
12 | 1.019 | 0.01527 | -0.038 | 66.735
12.5 | 0.985 | 0.01791 | -0.038 | 54.97
13 | 0.835 | 0.06272 | -0.029 | 13.316
13.5 | 0.788 | 0.08065 | -0.026 | 9.769
14 | 0.757 | 0.08801 | -0.025 | 8.596
14.5 | 0.724 | 0.09584 | -0.024 | 7.556
15 | 0.694 | 0.09992 | -0.025 | 6.948
15.5 | 0.662 | 0.10661 | -0.025 | 6.209

## 98. Re 8M Mach 0.00 (2)
BIGFOIL.COM POLAR EXPORT
NACA67-211 a=0.0
NACA67-211 a=0.0 |  |  |  | Cl Max: | 1.6031 | at alpha= | 20 | deg
XFOIL ncrit=9 |  |  |  | L/D Max: | 109.969 | at alpha= | 9.5 | deg
Re: | 8000000 |  |  | Cd Min: | 0.04274 | at alpha= | 20 | deg
Mach: | 0 |  |  | Cl=0 at alpha= | -1.2623 | deg
|  |  |  | @ Cl=0.1, Cd= | 0.0041858
|  |  |  | @ Cl=0.4, Cd= | 0.0051587
|  |  |  | @ Cl=0.6, Cd= | 0.0064947
alpha (deg) | Cl | Cd | Cm | Cl/Cd
-20 | -1.5275 | 0.03562 | -0.0754 | -42.8832
-19.5 | -1.5412 | 0.03115 | -0.072 | -49.4767
-18 | -1.5206 | 0.02295 | -0.0613 | -66.2571
-17.5 | -1.506 | 0.02144 | -0.0565 | -70.2425
-17 | -1.4858 | 0.0201 | -0.0524 | -73.9204
-16.5 | -1.4613 | 0.01897 | -0.0485 | -77.0322
-16 | -1.4339 | 0.01796 | -0.0449 | -79.8385
-15.5 | -1.4052 | 0.01705 | -0.0412 | -82.4164
-15 | -1.3753 | 0.0162 | -0.0374 | -84.8951
-14.5 | -1.3469 | 0.01507 | -0.0333 | -89.3762
-14 | -1.3083 | 0.01428 | -0.031 | -91.6176
-13.5 | -1.2665 | 0.01356 | -0.0293 | -93.3997
-13 | -1.2224 | 0.01293 | -0.0279 | -94.5398
-12 | -1.129 | 0.01195 | -0.0259 | -94.477
-11.5 | -1.0813 | 0.01143 | -0.025 | -94.6019
-11 | -1.0319 | 0.01107 | -0.0244 | -93.2159
-10.5 | -0.9823 | 0.01063 | -0.0238 | -92.4083
-10 | -0.9319 | 0.01022 | -0.0233 | -91.184
-9.5 | -0.8843 | 0.00943 | -0.0223 | -93.7752
-9 | -0.8345 | 0.00888 | -0.0217 | -93.9752
-8.5 | -0.7836 | 0.00845 | -0.0212 | -92.7337
-8 | -0.7318 | 0.00806 | -0.0209 | -90.794
-7.5 | -0.6796 | 0.00769 | -0.0206 | -88.3745
-7 | -0.6269 | 0.00734 | -0.0204 | -85.4087
-6.5 | -0.5734 | 0.00707 | -0.0204 | -81.1033
-6 | -0.5198 | 0.00681 | -0.0204 | -76.3289
-5.5 | -0.4662 | 0.00655 | -0.0203 | -71.1756
-5 | -0.4124 | 0.00625 | -0.0203 | -65.984
-4.5 | -0.358 | 0.00599 | -0.0203 | -59.7663
-4 | -0.3033 | 0.00578 | -0.0205 | -52.474
-3.5 | -0.2483 | 0.00561 | -0.0207 | -44.2602
-3 | -0.1931 | 0.00539 | -0.0209 | -35.8256
-2.5 | -0.1378 | 0.00518 | -0.0211 | -26.6023
-2 | -0.0822 | 0.00506 | -0.0214 | -16.2451
-1.5 | -0.0262 | 0.00489 | -0.0218 | -5.3579
-1 | 0.0289 | 0.00471 | -0.022 | 6.1359
-0.5 | 0.0805 | 0.00428 | -0.0216 | 18.8084
0 | 0.1302 | 0.00404 | -0.0209 | 32.2277
0.5 | 0.1718 | 0.00363 | -0.0188 | 47.3278
1 | 0.2166 | 0.00341 | -0.0172 | 63.5191
1.5 | 0.2638 | 0.00405 | -0.016 | 65.1358
2 | 0.315 | 0.00447 | -0.0155 | 70.4698
2.5 | 0.3669 | 0.00485 | -0.0152 | 75.6495
3 | 0.4173 | 0.00532 | -0.0146 | 78.4398
3.5 | 0.4683 | 0.00576 | -0.0141 | 81.3021
4 | 0.5198 | 0.00611 | -0.0137 | 85.0736
4.5 | 0.5727 | 0.00636 | -0.0136 | 90.0472
5 | 0.6254 | 0.00662 | -0.0134 | 94.4713
5.5 | 0.6779 | 0.00688 | -0.0132 | 98.532
6 | 0.7294 | 0.0072 | -0.0129 | 101.3056
6.5 | 0.7805 | 0.00751 | -0.0125 | 103.9281
7 | 0.8302 | 0.00787 | -0.0118 | 105.4892
7.5 | 0.8805 | 0.00818 | -0.0113 | 107.6406
8 | 0.9294 | 0.00856 | -0.0105 | 108.5748
8.5 | 0.9768 | 0.00898 | -0.0095 | 108.7751
9 | 1.0247 | 0.00932 | -0.0086 | 109.9464
9.5 | 1.0711 | 0.00974 | -0.0074 | 109.9692
10 | 1.1136 | 0.01023 | -0.0055 | 108.8563
10.5 | 1.1514 | 0.01075 | -0.0026 | 107.107
11 | 1.1901 | 0.0112 | 0.0001 | 106.2589
11.5 | 1.2282 | 0.01173 | 0.0026 | 104.7059
12 | 1.2647 | 0.01234 | 0.0054 | 102.4878
12.5 | 1.3008 | 0.01301 | 0.0081 | 99.9846
13 | 1.3339 | 0.0138 | 0.0112 | 96.6594
13.5 | 1.3663 | 0.01468 | 0.0142 | 93.0722
14 | 1.3981 | 0.01549 | 0.0172 | 90.2582
14.5 | 1.4283 | 0.01631 | 0.0205 | 87.572
15 | 1.4711 | 0.01732 | 0.0205 | 84.9365
16.5 | 1.5408 | 0.0218 | 0.0304 | 70.6789
17 | 1.5636 | 0.02333 | 0.0333 | 67.021
17.5 | 1.5784 | 0.02547 | 0.0367 | 61.9709
18 | 1.5924 | 0.02775 | 0.0397 | 57.3838
18.5 | 1.5974 | 0.03084 | 0.0429 | 51.7964
19 | 1.5915 | 0.03511 | 0.046 | 45.329
19.5 | 1.5965 | 0.03884 | 0.0475 | 41.1045
20 | 1.6031 | 0.04274 | 0.0482 | 37.5082

## 99. Re 8M Mach 0.10 (1)
BIGFOIL.COM POLAR EXPORT
NACA67-211 a=0.0
NACA67-211 a=0.0 |  |  |  | Cl Max: | 1.031 | at alpha= | 10.5 | deg
JavaFoil+Calcfoil stall+Eppler ext transition |  |  |  | L/D Max: | 112.387 | at alpha= | 4.5 | deg
Re: | 8000000 |  |  | Cd Min: | 0.00342 | at alpha= | -1 | deg
Mach: | 0.1 |  |  | Cl=0 at alpha= | -0.975 | deg
|  |  |  | @ Cl=0.1, Cd= | 0.0036175
|  |  |  | @ Cl=0.4, Cd= | 0.0048686
|  |  |  | @ Cl=0.6, Cd= | 0.0059657
alpha (deg) | Cl | Cd | Cm | Cl/Cd
-15 | -0.513 | 0.10901 | 0.005 | -4.709
-14.5 | -0.54 | 0.10273 | 0.004 | -5.252
-14 | -0.565 | 0.09624 | 0.004 | -5.871
-13.5 | -0.589 | 0.09086 | 0.003 | -6.485
-13 | -0.612 | 0.08576 | 0.003 | -7.132
-12.5 | -0.632 | 0.08029 | 0.003 | -7.874
-12 | -0.643 | 0.07562 | 0.002 | -8.499
-11.5 | -0.651 | 0.07077 | 0.002 | -9.199
-11 | -0.658 | 0.0638 | 0.002 | -10.305
-10.5 | -0.661 | 0.05804 | 0.001 | -11.385
-10 | -0.79 | 0.01065 | 0.001 | -74.211
-9.5 | -0.788 | 0.00955 | 0 | -82.576
-9 | -0.773 | 0.00919 | -0.001 | -84.119
-8.5 | -0.752 | 0.00879 | -0.001 | -85.572
-8 | -0.725 | 0.00754 | -0.002 | -96.189
-7.5 | -0.691 | 0.00721 | -0.003 | -95.932
-7 | -0.652 | 0.00691 | -0.004 | -94.31
-6.5 | -0.608 | 0.00724 | -0.005 | -84.007
-6 | -0.562 | 0.00692 | -0.006 | -81.198
-5.5 | -0.513 | 0.0067 | -0.007 | -76.605
-5 | -0.462 | 0.00648 | -0.008 | -71.265
-4.5 | -0.408 | 0.00625 | -0.008 | -65.321
-4 | -0.353 | 0.00605 | -0.009 | -58.41
-3.5 | -0.297 | 0.00585 | -0.01 | -50.74
-3 | -0.239 | 0.0057 | -0.011 | -41.949
-2.5 | -0.181 | 0.00557 | -0.012 | -32.461
-2 | -0.122 | 0.00556 | -0.013 | -21.918
-1.5 | -0.062 | 0.0056 | -0.014 | -11.142
-1 | -0.003 | 0.00342 | -0.015 | -0.782
-0.5 | 0.057 | 0.00351 | -0.016 | 16.323
0 | 0.117 | 0.00366 | -0.017 | 32.053
0.5 | 0.177 | 0.00392 | -0.018 | 45.194
1 | 0.237 | 0.00413 | -0.019 | 57.347
1.5 | 0.296 | 0.00436 | -0.019 | 67.918
2 | 0.356 | 0.00463 | -0.02 | 76.91
2.5 | 0.415 | 0.00495 | -0.021 | 83.746
3 | 0.474 | 0.00527 | -0.022 | 89.961
3.5 | 0.531 | 0.00532 | -0.023 | 99.861
4 | 0.588 | 0.00603 | -0.024 | 97.496
4.5 | 0.644 | 0.00573 | -0.025 | 112.387
5 | 0.699 | 0.00739 | -0.026 | 94.48
5.5 | 0.752 | 0.00776 | -0.027 | 96.788
6 | 0.8 | 0.00812 | -0.028 | 98.617
6.5 | 0.846 | 0.00847 | -0.029 | 99.886
7 | 0.888 | 0.00882 | -0.03 | 100.638
7.5 | 0.925 | 0.00921 | -0.03 | 100.38
8 | 0.957 | 0.00969 | -0.031 | 98.75
8.5 | 0.984 | 0.01017 | -0.032 | 96.818
9 | 1.005 | 0.01067 | -0.033 | 94.197
9.5 | 1.02 | 0.0114 | -0.034 | 89.515
10 | 1.029 | 0.01189 | -0.035 | 86.581
10.5 | 1.031 | 0.01277 | -0.036 | 80.732
11 | 1.027 | 0.01357 | -0.036 | 75.683
11.5 | 1.017 | 0.01443 | -0.037 | 70.477
12 | 0.995 | 0.01596 | -0.038 | 62.324
12.5 | 0.931 | 0.02388 | -0.037 | 38.972
13 | 0.788 | 0.0758 | -0.026 | 10.401
13.5 | 0.758 | 0.08061 | -0.026 | 9.4
14 | 0.721 | 0.08959 | -0.025 | 8.043
14.5 | 0.683 | 0.09903 | -0.023 | 6.897
15 | 0.647 | 0.10661 | -0.023 | 6.072
15.5 | 0.614 | 0.10984 | -0.024 | 5.59

## 100. Re 8M Mach 0.10 (2)
BIGFOIL.COM POLAR EXPORT
NACA67-211 a=0.0
NACA67-211 a=0.0 |  |  |  | Cl Max: | 1.5734 | at alpha= | 18 | deg
XFOIL ncrit=9 |  |  |  | L/D Max: | 109.595 | at alpha= | 9 | deg
Re: | 8000000 |  |  | Cd Min: | 0.04883 | at alpha= | 20 | deg
Mach: | 0.1 |  |  | Cl=0 at alpha= | -1.2663 | deg
|  |  |  | @ Cl=0.1, Cd= | 0.0041963
|  |  |  | @ Cl=0.4, Cd= | 0.0051567
|  |  |  | @ Cl=0.6, Cd= | 0.0065019
alpha (deg) | Cl | Cd | Cm | Cl/Cd
-20 | -1.4257 | 0.0478 | -0.0802 | -29.8264
-19.5 | -1.4613 | 0.03973 | -0.0805 | -36.7808
-19 | -1.4788 | 0.03451 | -0.078 | -42.8513
-18.5 | -1.4878 | 0.0305 | -0.0741 | -48.7803
-18 | -1.4921 | 0.0271 | -0.0693 | -55.059
-17.5 | -1.4813 | 0.02441 | -0.0658 | -60.6841
-17 | -1.4727 | 0.02233 | -0.0603 | -65.9516
-16.5 | -1.4578 | 0.02049 | -0.0552 | -71.1469
-16 | -1.4347 | 0.01916 | -0.0508 | -74.88
-15.5 | -1.4083 | 0.01804 | -0.0465 | -78.0654
-15 | -1.3795 | 0.01702 | -0.0424 | -81.0517
-14.5 | -1.3493 | 0.01613 | -0.0382 | -83.6516
-14 | -1.3148 | 0.01511 | -0.0348 | -87.0152
-13.5 | -1.2747 | 0.01414 | -0.0325 | -90.1485
-13 | -1.2311 | 0.01337 | -0.0307 | -92.0793
-12.5 | -1.1848 | 0.01281 | -0.0292 | -92.4902
-12 | -1.1373 | 0.01224 | -0.028 | -92.9167
-11.5 | -1.0892 | 0.01168 | -0.0269 | -93.2534
-11 | -1.0392 | 0.01129 | -0.0261 | -92.0461
-10.5 | -0.9891 | 0.01082 | -0.0253 | -91.414
-10 | -0.938 | 0.0104 | -0.0247 | -90.1923
-9.5 | -0.8894 | 0.00964 | -0.0237 | -92.2614
-9 | -0.8395 | 0.00902 | -0.0228 | -93.071
-8.5 | -0.7882 | 0.00856 | -0.0222 | -92.0794
-8 | -0.7359 | 0.00815 | -0.0218 | -90.2945
-7.5 | -0.6832 | 0.00776 | -0.0214 | -88.0412
-7 | -0.6302 | 0.0074 | -0.0211 | -85.1622
-6.5 | -0.5765 | 0.00711 | -0.021 | -81.083
-6 | -0.5225 | 0.00684 | -0.0209 | -76.3889
-5.5 | -0.4683 | 0.00659 | -0.0208 | -71.0622
-5 | -0.4143 | 0.00627 | -0.0206 | -66.0766
-4.5 | -0.3596 | 0.00601 | -0.0207 | -59.8336
-4 | -0.3045 | 0.00579 | -0.0208 | -52.5907
-3.5 | -0.2492 | 0.00562 | -0.0209 | -44.3416
-3 | -0.1937 | 0.0054 | -0.0211 | -35.8704
-2.5 | -0.1382 | 0.00519 | -0.0213 | -26.6281
-2 | -0.0822 | 0.00506 | -0.0216 | -16.2451
-1.5 | -0.0259 | 0.0049 | -0.022 | -5.2857
-1 | 0.0295 | 0.00472 | -0.0222 | 6.25
-0.5 | 0.0813 | 0.00429 | -0.0218 | 18.951
0 | 0.1312 | 0.00404 | -0.0211 | 32.4752
0.5 | 0.172 | 0.00356 | -0.0188 | 48.3146
1 | 0.2178 | 0.00341 | -0.0172 | 63.871
1.5 | 0.2651 | 0.00406 | -0.016 | 65.2956
2 | 0.3164 | 0.00448 | -0.0155 | 70.625
2.5 | 0.3684 | 0.00487 | -0.0151 | 75.6468
3 | 0.4191 | 0.00533 | -0.0145 | 78.6304
4 | 0.522 | 0.00613 | -0.0135 | 85.155
4.5 | 0.5752 | 0.00638 | -0.0134 | 90.1567
5 | 0.6281 | 0.00664 | -0.0132 | 94.5934
5.5 | 0.6808 | 0.00691 | -0.0129 | 98.5239
6 | 0.7325 | 0.00724 | -0.0125 | 101.174
6.5 | 0.784 | 0.00755 | -0.012 | 103.8411
7 | 0.834 | 0.00791 | -0.0113 | 105.4362
7.5 | 0.8844 | 0.00822 | -0.0106 | 107.5912
8 | 0.9334 | 0.00862 | -0.0097 | 108.2831
8.5 | 0.9812 | 0.00903 | -0.0086 | 108.66
9 | 1.0291 | 0.00939 | -0.0075 | 109.5953
9.5 | 1.0754 | 0.00984 | -0.0061 | 109.2886
10 | 1.1153 | 0.01036 | -0.0034 | 107.6544
10.5 | 1.154 | 0.01087 | -0.0005 | 106.1638
11 | 1.1931 | 0.01134 | 0.0022 | 105.2116
11.5 | 1.2314 | 0.01192 | 0.0049 | 103.3054
12 | 1.2679 | 0.0126 | 0.0078 | 100.627
12.5 | 1.3037 | 0.01335 | 0.0108 | 97.6554
13 | 1.3365 | 0.01421 | 0.0141 | 94.0535
13.5 | 1.37 | 0.01503 | 0.0172 | 91.151
14.5 | 1.4306 | 0.01682 | 0.0241 | 85.0535
15 | 1.4742 | 0.01805 | 0.024 | 81.6731
15.5 | 1.4966 | 0.01966 | 0.0279 | 76.1241
16 | 1.5212 | 0.02111 | 0.0311 | 72.0606
16.5 | 1.5356 | 0.02326 | 0.0353 | 66.0189
17 | 1.5547 | 0.02516 | 0.0385 | 61.7925
17.5 | 1.5627 | 0.02795 | 0.0423 | 55.9106
18 | 1.5734 | 0.03068 | 0.0453 | 51.2842
18.5 | 1.5695 | 0.03483 | 0.0485 | 45.0617
19.5 | 1.569 | 0.04383 | 0.0512 | 35.7974
20 | 1.5709 | 0.04883 | 0.051 | 32.1708

## 101. Re 8M Mach 0.25 (1)
BIGFOIL.COM POLAR EXPORT
NACA67-211 a=0.0
NACA67-211 a=0.0 |  |  |  | Cl Max: | 0.982 | at alpha= | 9 | deg
JavaFoil+Calcfoil stall+Eppler ext transition |  |  |  | L/D Max: | 108.286 | at alpha= | 4 | deg
Re: | 8000000 |  |  | Cd Min: | 0.00346 | at alpha= | -1 | deg
Mach: | 0.25 |  |  | Cl=0 at alpha= | -0.97581 | deg
|  |  |  | @ Cl=0.1, Cd= | 0.0036343
|  |  |  | @ Cl=0.4, Cd= | 0.10406
|  |  |  | @ Cl=0.6, Cd= | 0.10406
alpha (deg) | Cl | Cd | Cm | Cl/Cd
-13.5 | -0.312 | 0.09736 | 0.003 | -3.204
-13 | -0.376 | 0.09134 | 0.003 | -4.112
-12.5 | -0.434 | 0.08574 | 0.003 | -5.056
-12 | -0.476 | 0.08036 | 0.002 | -5.929
-11.5 | -0.514 | 0.07445 | 0.002 | -6.905
-11 | -0.546 | 0.06847 | 0.001 | -7.967
-10.5 | -0.57 | 0.06337 | 0.001 | -8.999
-10 | -0.587 | 0.05928 | 0.001 | -9.903
-9.5 | -0.597 | 0.0555 | 0 | -10.757
-9 | -0.603 | 0.04916 | 0 | -12.273
-8.5 | -0.728 | 0.00912 | -0.001 | -79.738
-8 | -0.713 | 0.00877 | -0.002 | -81.263
-7.5 | -0.687 | 0.00681 | -0.003 | -100.999
-7 | -0.653 | 0.00713 | -0.004 | -91.498
-6.5 | -0.613 | 0.00686 | -0.005 | -89.372
-6 | -0.569 | 0.00656 | -0.006 | -86.852
-5.5 | -0.522 | 0.00689 | -0.007 | -75.672
-5 | -0.471 | 0.00659 | -0.008 | -71.481
-4.5 | -0.417 | 0.00632 | -0.009 | -65.982
-4 | -0.362 | 0.00613 | -0.01 | -58.972
-3.5 | -0.304 | 0.00592 | -0.011 | -51.407
-3 | -0.245 | 0.00576 | -0.011 | -42.619
-2.5 | -0.186 | 0.0056 | -0.012 | -33.12
-2 | -0.125 | 0.0056 | -0.013 | -22.335
-1.5 | -0.064 | 0.00566 | -0.014 | -11.33
-1 | -0.003 | 0.00346 | -0.015 | -0.794
-0.5 | 0.059 | 0.00352 | -0.016 | 16.688
0 | 0.12 | 0.00369 | -0.017 | 32.607
0.5 | 0.182 | 0.00395 | -0.018 | 46.009
1 | 0.243 | 0.00417 | -0.019 | 58.268
1.5 | 0.304 | 0.00443 | -0.02 | 68.721
2 | 0.365 | 0.00471 | -0.021 | 77.602
2.5 | 0.426 | 0.00465 | -0.022 | 91.692
3 | 0.486 | 0.00499 | -0.023 | 97.414
3.5 | 0.545 | 0.00544 | -0.024 | 100.223
4 | 0.604 | 0.00557 | -0.025 | 108.286
4.5 | 0.66 | 0.00727 | -0.026 | 90.773
5 | 0.715 | 0.00766 | -0.027 | 93.371
5.5 | 0.769 | 0.00803 | -0.028 | 95.754
6 | 0.817 | 0.00837 | -0.028 | 97.538
6.5 | 0.861 | 0.00875 | -0.029 | 98.312
7 | 0.899 | 0.00919 | -0.03 | 97.873
7.5 | 0.932 | 0.00964 | -0.031 | 96.609
8 | 0.957 | 0.01017 | -0.032 | 94.047
8.5 | 0.974 | 0.01074 | -0.033 | 90.675
9 | 0.982 | 0.01137 | -0.034 | 86.315
9.5 | 0.98 | 0.0121 | -0.035 | 80.973
10 | 0.967 | 0.0129 | -0.036 | 74.999
10.5 | 0.943 | 0.01397 | -0.036 | 67.526
11 | 0.764 | 0.06184 | -0.024 | 12.351
11.5 | 0.72 | 0.07229 | -0.021 | 9.959
12 | 0.675 | 0.07607 | -0.022 | 8.88
12.5 | 0.612 | 0.08444 | -0.021 | 7.251
13 | 0.545 | 0.09044 | -0.02 | 6.023
13.5 | 0.472 | 0.0962 | -0.021 | 4.911
14 | 0.394 | 0.10406 | -0.021 | 3.787

## 102. Re 8M Mach 0.25 (2)
BIGFOIL.COM POLAR EXPORT
NACA67-211 a=0.0
NACA67-211 a=0.0 |  |  |  | Cl Max: | 1.4302 | at alpha= | 14.5 | deg
XFOIL ncrit=9 |  |  |  | L/D Max: | 107.115 | at alpha= | 8.5 | deg
Re: | 8000000 |  |  | Cd Min: | 0.20173 | at alpha= | -18.5 | deg
Mach: | 0.25 |  |  | Cl=0 at alpha= | -1.2867 | deg
|  |  |  | @ Cl=0.1, Cd= | 0.0042866
|  |  |  | @ Cl=0.4, Cd= | 0.0051349
|  |  |  | @ Cl=0.6, Cd= | 0.0065295
alpha (deg) | Cl | Cd | Cm | Cl/Cd
-18.5 | -0.6237 | 0.20173 | 0.0041 | -3.0918
-18 | -0.6144 | 0.19214 | -0.0006 | -3.1977
-17.5 | -0.6018 | 0.18579 | -0.0036 | -3.2391
-16.5 | -0.5787 | 0.16365 | -0.018 | -3.5362
-16 | -0.5722 | 0.15482 | -0.0223 | -3.6959
-15.5 | -0.9722 | 0.05998 | -0.0843 | -16.2087
-15 | -1.0796 | 0.0441 | -0.0885 | -24.4807
-14.5 | -1.177 | 0.03344 | -0.0811 | -35.1974
-14 | -1.2318 | 0.02674 | -0.0705 | -46.0658
-13.5 | -1.2417 | 0.02312 | -0.0613 | -53.7067
-13 | -1.2366 | 0.0202 | -0.0527 | -61.2178
-12.5 | -1.2108 | 0.01756 | -0.0471 | -68.9522
-12 | -1.1725 | 0.01562 | -0.043 | -75.064
-11.5 | -1.1242 | 0.01456 | -0.0401 | -77.2115
-10.5 | -1.0229 | 0.01267 | -0.0353 | -80.734
-10 | -0.9703 | 0.01184 | -0.0334 | -81.951
-9.5 | -0.9136 | 0.01158 | -0.0322 | -78.8946
-9 | -0.8643 | 0.01029 | -0.0301 | -83.9942
-8.5 | -0.8122 | 0.00939 | -0.0284 | -86.4963
-8 | -0.7574 | 0.00884 | -0.0273 | -85.6787
-7.5 | -0.7025 | 0.00831 | -0.0262 | -84.5367
-7 | -0.648 | 0.00779 | -0.0252 | -83.1836
-6.5 | -0.5928 | 0.00737 | -0.0244 | -80.4342
-6 | -0.537 | 0.00702 | -0.0238 | -76.4957
-5.5 | -0.4801 | 0.00679 | -0.0235 | -70.7069
-5 | -0.4246 | 0.0064 | -0.023 | -66.3438
-4.5 | -0.3682 | 0.0061 | -0.0227 | -60.3607
-4 | -0.3114 | 0.00586 | -0.0225 | -53.1399
-3.5 | -0.2543 | 0.00567 | -0.0225 | -44.8501
-3 | -0.197 | 0.00544 | -0.0226 | -36.2132
-2.5 | -0.1398 | 0.00524 | -0.0227 | -26.6794
-2 | -0.0824 | 0.00508 | -0.0229 | -16.2205
-1.5 | -0.0244 | 0.00492 | -0.0232 | -4.9593
-1 | 0.0328 | 0.00475 | -0.0234 | 6.9053
0 | 0.1372 | 0.00403 | -0.0221 | 34.0447
0.5 | 0.1732 | 0.00318 | -0.0186 | 54.4654
1 | 0.2242 | 0.00341 | -0.0176 | 65.7478
1.5 | 0.2719 | 0.00408 | -0.0161 | 66.6422
2 | 0.324 | 0.00452 | -0.0154 | 71.6814
2.5 | 0.3769 | 0.00492 | -0.0149 | 76.6057
3 | 0.4285 | 0.0054 | -0.014 | 79.3519
3.5 | 0.48 | 0.00589 | -0.0131 | 81.4941
4 | 0.5338 | 0.00622 | -0.0126 | 85.8199
4.5 | 0.5885 | 0.00647 | -0.0122 | 90.9583
5 | 0.6426 | 0.00675 | -0.0117 | 95.2
5.5 | 0.6962 | 0.00706 | -0.0111 | 98.6119
6 | 0.7491 | 0.00741 | -0.0102 | 101.0931
6.5 | 0.8017 | 0.00777 | -0.0092 | 103.1789
7 | 0.8536 | 0.00811 | -0.0081 | 105.2528
7.5 | 0.9043 | 0.0085 | -0.0067 | 106.3882
8 | 0.9538 | 0.00896 | -0.0049 | 106.4509
8.5 | 1.0026 | 0.00936 | -0.003 | 107.1154
9 | 1.0453 | 0.00981 | 0.0002 | 106.5545
9.5 | 1.0859 | 0.01046 | 0.0038 | 103.8145
10 | 1.1282 | 0.011 | 0.0071 | 102.5636
11 | 1.21 | 0.01239 | 0.0139 | 97.6594
11.5 | 1.2453 | 0.01347 | 0.0182 | 92.4499
12 | 1.2823 | 0.01442 | 0.0221 | 88.9251
12.5 | 1.3186 | 0.01541 | 0.0261 | 85.5678
13 | 1.3514 | 0.01662 | 0.0304 | 81.3117
13.5 | 1.375 | 0.01834 | 0.0358 | 74.9727
14 | 1.3928 | 0.02024 | 0.0418 | 68.8142
14.5 | 1.4302 | 0.02256 | 0.0432 | 63.3954
15 | 1.429 | 0.02616 | 0.0494 | 54.6254
15.5 | 1.4216 | 0.03043 | 0.0549 | 46.7171
16 | 1.4142 | 0.03502 | 0.059 | 40.3826
16.5 | 1.3818 | 0.04247 | 0.0617 | 32.5359
17 | 1.3475 | 0.05163 | 0.0609 | 26.0992
17.5 | 1.288 | 0.06617 | 0.0543 | 19.465
18 | 1.253 | 0.0799 | 0.046 | 15.6821
18.5 | 1.2258 | 0.09366 | 0.0372 | 13.0878
19 | 1.1082 | 0.12477 | 0.0174 | 8.8819
19.5 | 0.9769 | 0.16061 | -0.0054 | 6.0824

## 103. Re 8M Mach 0.50 (1)
BIGFOIL.COM POLAR EXPORT
NACA67-211 a=0.0
NACA67-211 a=0.0 |  |  |  | Cl Max: | 1.131 | at alpha= | 20 | deg
JavaFoil+Calcfoil stall+Eppler ext transition |  |  |  | L/D Max: | 91.325 | at alpha= | 5.5 | deg
Re: | 8000000 |  |  | Cd Min: | 0.00346 | at alpha= | -0.5 | deg
Mach: | 0.5 |  |  | Cl=0 at alpha= | -0.97826 | deg
|  |  |  | @ Cl=0.1, Cd= | 0.0035586
|  |  |  | @ Cl=0.4, Cd= | 0.0050342
|  |  |  | @ Cl=0.6, Cd= | 0.0071656
alpha (deg) | Cl | Cd | Cm | Cl/Cd
-20 | -1.024 | 0.15174 | 0.011 | -6.748
-19.5 | -1.002 | 0.14618 | 0.011 | -6.854
-19 | -0.974 | 0.14286 | 0.01 | -6.816
-18.5 | -0.945 | 0.13816 | 0.009 | -6.841
-18 | -0.917 | 0.1334 | 0.009 | -6.877
-17.5 | -0.891 | 0.12899 | 0.008 | -6.91
-17 | -0.865 | 0.12486 | 0.008 | -6.929
-16.5 | -0.84 | 0.12259 | 0.007 | -6.85
-16 | -0.812 | 0.11725 | 0.007 | -6.929
-15.5 | -0.785 | 0.10991 | 0.006 | -7.143
-15 | -0.759 | 0.10242 | 0.006 | -7.411
-14.5 | -0.734 | 0.0953 | 0.005 | -7.698
-14 | -0.708 | 0.08819 | 0.005 | -8.029
-13.5 | -0.678 | 0.09676 | 0.004 | -7.008
-13 | -0.651 | 0.08938 | 0.004 | -7.286
-12.5 | -0.625 | 0.08242 | 0.003 | -7.583
-12 | -0.599 | 0.07514 | 0.003 | -7.973
-11.5 | -0.573 | 0.06931 | 0.002 | -8.27
-11 | -0.549 | 0.06304 | 0.002 | -8.71
-10.5 | -0.517 | 0.06721 | 0.001 | -7.699
-10 | -0.489 | 0.06833 | 0.001 | -7.16
-9.5 | -0.463 | 0.0606 | 0 | -7.637
-9 | -0.437 | 0.05481 | 0 | -7.967
-8.5 | -0.411 | 0.04992 | -0.001 | -8.233
-8 | -0.381 | 0.05514 | -0.001 | -6.91
-7.5 | -0.353 | 0.05623 | -0.002 | -6.281
-7 | -0.328 | 0.04474 | -0.002 | -7.327
-6.5 | -0.302 | 0.0401 | -0.003 | -7.538
-6 | -0.465 | 0.00834 | -0.007 | -55.769
-5.5 | -0.511 | 0.00801 | -0.008 | -63.845
-5 | -0.489 | 0.00609 | -0.009 | -80.312
-4.5 | -0.447 | 0.00586 | -0.01 | -76.293
-4 | -0.394 | 0.0061 | -0.011 | -64.546
-3.5 | -0.335 | 0.00585 | -0.012 | -57.167
-3 | -0.272 | 0.00564 | -0.013 | -48.215
-2.5 | -0.206 | 0.0054 | -0.014 | -38.221
-2 | -0.139 | 0.00565 | -0.015 | -24.693
-1.5 | -0.072 | 0.00568 | -0.016 | -12.604
-1 | -0.003 | 0.0057 | -0.017 | -0.538
-0.5 | 0.066 | 0.00346 | -0.018 | 18.995
0 | 0.135 | 0.00366 | -0.019 | 36.807
0.5 | 0.203 | 0.00371 | -0.02 | 54.772
1 | 0.271 | 0.00391 | -0.021 | 69.456
1.5 | 0.34 | 0.00387 | -0.022 | 87.826
2 | 0.407 | 0.00517 | -0.023 | 78.744
2.5 | 0.475 | 0.00559 | -0.024 | 84.863
3 | 0.541 | 0.00617 | -0.025 | 87.645
3.5 | 0.605 | 0.00725 | -0.026 | 83.519
4 | 0.668 | 0.0076 | -0.028 | 87.919
4.5 | 0.728 | 0.00803 | -0.029 | 90.613
5 | 0.783 | 0.00858 | -0.03 | 91.215
5.5 | 0.832 | 0.00911 | -0.031 | 91.325
6 | 0.863 | 0.00969 | -0.032 | 89.065
6.5 | 0.864 | 0.01043 | -0.033 | 82.871
7 | 0.775 | 0.0116 | -0.034 | 66.859
7.5 | 0.461 | 0.04776 | -0.019 | 9.647
8 | 0.593 | 0.01293 | -0.036 | 45.872
8.5 | 0.515 | 0.05319 | -0.021 | 9.69
9 | 0.538 | 0.06211 | -0.018 | 8.666
9.5 | 0.687 | 0.01495 | -0.039 | 45.96
10 | 0.595 | 0.06388 | -0.022 | 9.309
10.5 | 0.619 | 0.07309 | -0.021 | 8.467
11 | 0.781 | 0.01676 | -0.041 | 46.63
11.5 | 0.795 | 0.02155 | -0.041 | 36.918
12 | 0.704 | 0.07713 | -0.026 | 9.122
12.5 | 0.726 | 0.08692 | -0.024 | 8.355
13 | 0.753 | 0.09506 | -0.025 | 7.92
13.5 | 0.783 | 0.08728 | -0.028 | 8.975
14 | 0.808 | 0.09486 | -0.027 | 8.513
14.5 | 0.833 | 0.10239 | -0.027 | 8.135
15 | 0.861 | 0.10762 | -0.029 | 8.004
15.5 | 0.885 | 0.11216 | -0.029 | 7.888
16 | 0.91 | 0.1157 | -0.029 | 7.87
16.5 | 0.939 | 0.11845 | -0.031 | 7.931
17 | 0.973 | 0.11953 | -0.034 | 8.138
17.5 | 1.001 | 0.1246 | -0.035 | 8.034
18 | 1.016 | 0.13285 | -0.033 | 7.651
18.5 | 1.045 | 0.13749 | -0.034 | 7.599
19 | 1.077 | 0.13768 | -0.037 | 7.821
19.5 | 1.109 | 0.1397 | -0.039 | 7.941
20 | 1.131 | 0.1508 | -0.039 | 7.501

## 104. Re 8M Mach 0.50 (2)
BIGFOIL.COM POLAR EXPORT
NACA67-211 a=0.0
NACA67-211 a=0.0 |  |  |  | Cl Max: | 0.9912 | at alpha= | 8.5 | deg
XFOIL ncrit=9 |  |  |  | L/D Max: | 96.7894 | at alpha= | 6.5 | deg
Re: | 8000000 |  |  | Cd Min: | 0.25083 | at alpha= | -20 | deg
Mach: | 0.5 |  |  | Cl=0 at alpha= | -1.3917 | deg
|  |  |  | @ Cl=0.1, Cd= | 0.0045731
|  |  |  | @ Cl=0.4, Cd= | 0.005136
|  |  |  | @ Cl=0.6, Cd= | 0.0067918
alpha (deg) | Cl | Cd | Cm | Cl/Cd
-20 | -0.7072 | 0.25083 | 0.0236 | -2.8194
-19.5 | -0.6872 | 0.24209 | 0.0187 | -2.8386
-19 | -0.6673 | 0.2336 | 0.0138 | -2.8566
-18.5 | -0.6415 | 0.22502 | 0.0073 | -2.8509
-18 | -0.624 | 0.21655 | 0.0032 | -2.8816
-17 | -0.5888 | 0.19901 | -0.0059 | -2.9586
-16 | -0.5503 | 0.18319 | -0.015 | -3.004
-15.5 | -0.536 | 0.17354 | -0.0198 | -3.0886
-15 | -0.5207 | 0.16463 | -0.0246 | -3.1629
-14.5 | -0.5056 | 0.15577 | -0.0293 | -3.2458
-14 | -0.492 | 0.14692 | -0.0341 | -3.3488
-13.5 | -0.4745 | 0.13931 | -0.0385 | -3.4061
-13 | -0.4636 | 0.13017 | -0.0434 | -3.5615
-12 | -0.4473 | 0.11186 | -0.0534 | -3.9987
-11.5 | -0.4328 | 0.10468 | -0.0574 | -4.1345
-11 | -0.4319 | 0.09518 | -0.0625 | -4.5377
-10.5 | -0.4322 | 0.08587 | -0.0676 | -5.0332
-10 | -0.441 | 0.07572 | -0.0733 | -5.8241
-9.5 | -0.4576 | 0.06464 | -0.081 | -7.0792
-9 | -0.4849 | 0.05423 | -0.0881 | -8.9415
-8.5 | -0.5129 | 0.04747 | -0.0863 | -10.8047
-8 | -0.5637 | 0.04096 | -0.0767 | -13.7622
-7.5 | -0.5807 | 0.03467 | -0.0689 | -16.7494
-7 | -0.5953 | 0.027 | -0.0599 | -22.0481
-6.5 | -0.5928 | 0.01975 | -0.0511 | -30.0152
-6 | -0.5754 | 0.01204 | -0.0435 | -47.7907
-5.5 | -0.5196 | 0.00864 | -0.0401 | -60.1389
-5 | -0.4591 | 0.00748 | -0.037 | -61.377
-4.5 | -0.3992 | 0.00667 | -0.0342 | -59.8501
-4 | -0.336 | 0.00625 | -0.0323 | -53.76
-3.5 | -0.272 | 0.00595 | -0.0311 | -45.7143
-3 | -0.2071 | 0.00568 | -0.0303 | -36.4613
-2.5 | -0.143 | 0.00544 | -0.0297 | -26.2868
-2 | -0.0792 | 0.00522 | -0.0292 | -15.1724
-1.5 | -0.0139 | 0.00505 | -0.0292 | -2.7525
-1 | 0.0503 | 0.00489 | -0.0291 | 10.2863
-0.5 | 0.1099 | 0.00451 | -0.0283 | 24.3681
0 | 0.1652 | 0.00407 | -0.0267 | 40.5897
0.5 | 0.1949 | 0.003 | -0.0205 | 64.9667
1 | 0.251 | 0.00345 | -0.019 | 72.7536
1.5 | 0.2997 | 0.0042 | -0.0161 | 71.3571
2 | 0.3524 | 0.00474 | -0.0139 | 74.346
2.5 | 0.4077 | 0.0052 | -0.0121 | 78.4038
3 | 0.4603 | 0.00575 | -0.0096 | 80.0522
3.5 | 0.5136 | 0.00628 | -0.0071 | 81.7834
4 | 0.5715 | 0.00664 | -0.0052 | 86.0693
4.5 | 0.6297 | 0.00695 | -0.0031 | 90.6043
5 | 0.6815 | 0.00728 | 0.0005 | 93.6126
5.5 | 0.7334 | 0.0077 | 0.0044 | 95.2468
6 | 0.7872 | 0.00815 | 0.0081 | 96.589
6.5 | 0.8411 | 0.00869 | 0.0122 | 96.7894
7 | 0.8946 | 0.00932 | 0.0167 | 95.9871
7.5 | 0.9415 | 0.01032 | 0.0226 | 91.2306
8 | 0.9799 | 0.01191 | 0.0302 | 82.2754
8.5 | 0.9912 | 0.01587 | 0.0406 | 62.4575
9 | 0.9794 | 0.02162 | 0.0512 | 45.3006
9.5 | 0.9466 | 0.0278 | 0.0618 | 34.0504
10 | 0.8998 | 0.03498 | 0.07 | 25.7233
10.5 | 0.8609 | 0.04256 | 0.0737 | 20.2279
11 | 0.8254 | 0.05163 | 0.0725 | 15.9868
11.5 | 0.7909 | 0.06361 | 0.0654 | 12.4336
12 | 0.7713 | 0.07746 | 0.0552 | 9.9574
12.5 | 0.755 | 0.09188 | 0.046 | 8.2172
13 | 0.7398 | 0.10448 | 0.0384 | 7.0808
13.5 | 0.7238 | 0.11765 | 0.0303 | 6.1521

## 105. Re 10M Mach 0.00 (1)
BIGFOIL.COM POLAR EXPORT
NACA67-211 a=0.0
NACA67-211 a=0.0 |  |  |  | Cl Max: | 1.042 | at alpha= | 10.5 | deg
JavaFoil+Calcfoil stall+Eppler ext transition |  |  |  | L/D Max: | 125.27 | at alpha= | 5.5 | deg
Re: | 10000000 |  |  | Cd Min: | 0.00368 | at alpha= | -0.5 | deg
Mach: | 0 |  |  | Cl=0 at alpha= | -0.975 | deg
|  |  |  | @ Cl=0.1, Cd= | 0.0037875
|  |  |  | @ Cl=0.4, Cd= | 0.0049073
|  |  |  | @ Cl=0.6, Cd= | 0.0058509
alpha (deg) | Cl | Cd | Cm | Cl/Cd
-15.5 | -0.53 | 0.11136 | 0.005 | -4.764
-15 | -0.554 | 0.10605 | 0.005 | -5.226
-14.5 | -0.577 | 0.10025 | 0.004 | -5.755
-14 | -0.599 | 0.09474 | 0.004 | -6.32
-13.5 | -0.619 | 0.08959 | 0.003 | -6.912
-13 | -0.638 | 0.08402 | 0.003 | -7.593
-12.5 | -0.654 | 0.07927 | 0.003 | -8.253
-12 | -0.662 | 0.07423 | 0.002 | -8.922
-11.5 | -0.668 | 0.06843 | 0.002 | -9.766
-11 | -0.679 | 0.05744 | 0.002 | -11.82
-10.5 | -0.808 | 0.01072 | 0.002 | -75.317
-10 | -0.808 | 0.00955 | 0.001 | -84.586
-9.5 | -0.796 | 0.00905 | 0 | -87.961
-9 | -0.779 | 0.00711 | -0.001 | -109.509
-8.5 | -0.755 | 0.00747 | -0.001 | -101.042
-8 | -0.726 | 0.00716 | -0.002 | -101.422
-7.5 | -0.692 | 0.0069 | -0.003 | -100.172
-7 | -0.651 | 0.00723 | -0.004 | -89.978
-6.5 | -0.607 | 0.00692 | -0.005 | -87.789
-6 | -0.56 | 0.00668 | -0.006 | -83.899
-5.5 | -0.511 | 0.00641 | -0.007 | -79.756
-5 | -0.46 | 0.0062 | -0.007 | -74.166
-4.5 | -0.406 | 0.00604 | -0.008 | -67.302
-4 | -0.352 | 0.00587 | -0.009 | -59.937
-3.5 | -0.295 | 0.0057 | -0.01 | -51.812
-3 | -0.238 | 0.00567 | -0.011 | -41.96
-2.5 | -0.18 | 0.00566 | -0.012 | -31.776
-2 | -0.121 | 0.00566 | -0.013 | -21.442
-1.5 | -0.062 | 0.00574 | -0.014 | -10.815
-1 | -0.003 | 0.0041 | -0.015 | -0.65
-0.5 | 0.057 | 0.00368 | -0.016 | 15.461
0 | 0.117 | 0.00383 | -0.017 | 30.463
0.5 | 0.176 | 0.00399 | -0.017 | 44.084
1 | 0.236 | 0.00422 | -0.018 | 55.771
1.5 | 0.295 | 0.00446 | -0.019 | 66.182
2 | 0.354 | 0.00465 | -0.02 | 76.211
2.5 | 0.413 | 0.00498 | -0.021 | 82.97
3 | 0.471 | 0.00529 | -0.022 | 89.028
3.5 | 0.529 | 0.00551 | -0.023 | 95.951
4 | 0.586 | 0.0058 | -0.024 | 101.04
4.5 | 0.641 | 0.006 | -0.025 | 106.95
5 | 0.696 | 0.00623 | -0.026 | 111.661
5.5 | 0.749 | 0.00598 | -0.027 | 125.27
6 | 0.798 | 0.00777 | -0.028 | 102.627
6.5 | 0.844 | 0.00808 | -0.029 | 104.412
7 | 0.886 | 0.00843 | -0.029 | 105.051
7.5 | 0.924 | 0.00881 | -0.03 | 104.892
8 | 0.957 | 0.00923 | -0.031 | 103.726
8.5 | 0.985 | 0.00968 | -0.032 | 101.779
9 | 1.008 | 0.01016 | -0.033 | 99.247
9.5 | 1.025 | 0.01082 | -0.034 | 94.801
10 | 1.037 | 0.01121 | -0.035 | 92.549
10.5 | 1.042 | 0.01202 | -0.035 | 86.75
11 | 1.042 | 0.01277 | -0.036 | 81.576
11.5 | 1.036 | 0.01359 | -0.037 | 76.239
12 | 1.021 | 0.01451 | -0.038 | 70.369
12.5 | 0.992 | 0.01632 | -0.038 | 60.776
13 | 0.945 | 0.02091 | -0.038 | 45.187
13.5 | 0.798 | 0.07296 | -0.028 | 10.939
14 | 0.76 | 0.08466 | -0.026 | 8.978
14.5 | 0.727 | 0.0924 | -0.026 | 7.869
15 | 0.697 | 0.09633 | -0.026 | 7.237
15.5 | 0.662 | 0.10637 | -0.025 | 6.223

## 106. Re 10M Mach 0.00 (2)
BIGFOIL.COM POLAR EXPORT
NACA67-211 a=0.0
NACA67-211 a=0.0 |  |  |  | Cl Max: | 1.6475 | at alpha= | 20 | deg
XFOIL ncrit=9 |  |  |  | L/D Max: | 115.29 | at alpha= | 9 | deg
Re: | 10000000 |  |  | Cd Min: | 0.03832 | at alpha= | 20 | deg
Mach: | 0 |  |  | Cl=0 at alpha= | -1.2482 | deg
|  |  |  | @ Cl=0.1, Cd= | 0.0044498
|  |  |  | @ Cl=0.4, Cd= | 0.0050847
|  |  |  | @ Cl=0.6, Cd= | 0.0062501
alpha (deg) | Cl | Cd | Cm | Cl/Cd
-20 | -1.5707 | 0.03214 | -0.0734 | -48.8706
-18.5 | -1.5486 | 0.02407 | -0.0636 | -64.3373
-18 | -1.5441 | 0.02187 | -0.0581 | -70.6036
-17.5 | -1.5278 | 0.02029 | -0.0536 | -75.2982
-17 | -1.5071 | 0.01895 | -0.0494 | -79.5303
-16.5 | -1.4833 | 0.01773 | -0.0453 | -83.6605
-16 | -1.4552 | 0.01678 | -0.0416 | -86.7223
-15.5 | -1.4254 | 0.01593 | -0.0379 | -89.479
-15 | -1.3948 | 0.01516 | -0.0341 | -92.0053
-14.5 | -1.3593 | 0.01444 | -0.0312 | -94.1343
-14 | -1.319 | 0.01364 | -0.0292 | -96.7009
-13.5 | -1.2772 | 0.01284 | -0.0274 | -99.4704
-13 | -1.2332 | 0.01217 | -0.026 | -101.3311
-12.5 | -1.1866 | 0.01165 | -0.025 | -101.8541
-12 | -1.1391 | 0.01117 | -0.0241 | -101.9785
-11.5 | -1.0908 | 0.01069 | -0.0233 | -102.0393
-11 | -1.041 | 0.0103 | -0.0228 | -101.068
-9 | -0.8391 | 0.0086 | -0.0208 | -97.5698
-8.5 | -0.7886 | 0.00807 | -0.0202 | -97.72
-8 | -0.7369 | 0.00766 | -0.0199 | -96.201
-7.5 | -0.6845 | 0.00732 | -0.0197 | -93.5109
-7 | -0.6317 | 0.007 | -0.0195 | -90.2429
-6.5 | -0.5781 | 0.00674 | -0.0194 | -85.7715
-6 | -0.524 | 0.00649 | -0.0195 | -80.7396
-5.5 | -0.4691 | 0.00629 | -0.0197 | -74.5787
-5 | -0.4152 | 0.00601 | -0.0197 | -69.0849
-4.5 | -0.3608 | 0.00578 | -0.0198 | -62.4221
-4 | -0.306 | 0.00556 | -0.0199 | -55.036
-3.5 | -0.2505 | 0.00537 | -0.0202 | -46.648
-3 | -0.1953 | 0.00518 | -0.0204 | -37.7027
-2.5 | -0.1398 | 0.00501 | -0.0207 | -27.9042
-2 | -0.0839 | 0.00485 | -0.0211 | -17.299
-1.5 | -0.028 | 0.00472 | -0.0215 | -5.9322
-1 | 0.0276 | 0.0046 | -0.0218 | 6
-0.5 | 0.0797 | 0.00442 | -0.0214 | 18.0317
0 | 0.1274 | 0.00449 | -0.0204 | 28.3742
0.5 | 0.1754 | 0.0044 | -0.0194 | 39.8636
1 | 0.2135 | 0.00374 | -0.0167 | 57.0856
1.5 | 0.2618 | 0.00415 | -0.0157 | 63.0843
2 | 0.3146 | 0.00445 | -0.0155 | 70.6966
3 | 0.4182 | 0.00522 | -0.0148 | 80.1149
3.5 | 0.4701 | 0.0056 | -0.0145 | 83.9464
4 | 0.523 | 0.0059 | -0.0144 | 88.6441
4.5 | 0.5767 | 0.00614 | -0.0144 | 93.9251
5 | 0.6296 | 0.00639 | -0.0143 | 98.529
5.5 | 0.682 | 0.00666 | -0.0141 | 102.4024
6 | 0.7337 | 0.00695 | -0.0138 | 105.5683
6.5 | 0.7854 | 0.00724 | -0.0134 | 108.4807
7.5 | 0.8866 | 0.00789 | -0.0125 | 112.3701
8 | 0.9356 | 0.00826 | -0.0117 | 113.2688
8.5 | 0.9847 | 0.0086 | -0.011 | 114.5
9 | 1.033 | 0.00896 | -0.0102 | 115.2902
9.5 | 1.0793 | 0.00938 | -0.009 | 115.064
10 | 1.1239 | 0.00988 | -0.0075 | 113.7551
10.5 | 1.1661 | 0.01029 | -0.0055 | 113.3236
11 | 1.2041 | 0.01072 | -0.0026 | 112.3228
11.5 | 1.2412 | 0.01125 | 0.0002 | 110.3289
12 | 1.277 | 0.01189 | 0.0031 | 107.4012
12.5 | 1.3131 | 0.01253 | 0.0059 | 104.7965
13 | 1.3482 | 0.01323 | 0.0087 | 101.9048
13.5 | 1.3824 | 0.01393 | 0.0116 | 99.2391
14 | 1.4158 | 0.0147 | 0.0144 | 96.3129
14.5 | 1.4476 | 0.0155 | 0.0174 | 93.3935
15.5 | 1.5104 | 0.01792 | 0.022 | 84.2857
16 | 1.5377 | 0.01908 | 0.0249 | 80.5922
16.5 | 1.5554 | 0.0209 | 0.0288 | 74.4211
17 | 1.5788 | 0.02234 | 0.0318 | 70.6714
17.5 | 1.5939 | 0.02439 | 0.0353 | 65.3506
18.5 | 1.6214 | 0.02896 | 0.0413 | 55.9876
19 | 1.6312 | 0.03175 | 0.0438 | 51.3764
19.5 | 1.6399 | 0.03483 | 0.0459 | 47.083
20 | 1.6475 | 0.03832 | 0.0473 | 42.9932

## 107. Re 10M Mach 0.10 (1)
BIGFOIL.COM POLAR EXPORT
NACA67-211 a=0.0
NACA67-211 a=0.0 |  |  |  | Cl Max: | 1.032 | at alpha= | 10.5 | deg
JavaFoil+Calcfoil stall+Eppler ext transition |  |  |  | L/D Max: | 112.05 | at alpha= | 5 | deg
Re: | 10000000 |  |  | Cd Min: | 0.0037 | at alpha= | -0.5 | deg
Mach: | 0.1 |  |  | Cl=0 at alpha= | -0.975 | deg
|  |  |  | @ Cl=0.1, Cd= | 0.0038218
|  |  |  | @ Cl=0.4, Cd= | 0.0048964
|  |  |  | @ Cl=0.6, Cd= | 0.00583
alpha (deg) | Cl | Cd | Cm | Cl/Cd
-15 | -0.514 | 0.10689 | 0.005 | -4.805
-14.5 | -0.54 | 0.10088 | 0.004 | -5.351
-14 | -0.565 | 0.09504 | 0.004 | -5.95
-13.5 | -0.59 | 0.09054 | 0.003 | -6.511
-13 | -0.612 | 0.08433 | 0.003 | -7.262
-12.5 | -0.633 | 0.07938 | 0.003 | -7.968
-12 | -0.643 | 0.07457 | 0.002 | -8.629
-11.5 | -0.652 | 0.06938 | 0.002 | -9.393
-11 | -0.661 | 0.06119 | 0.002 | -10.805
-10.5 | -0.672 | 0.05109 | 0.001 | -13.148
-10 | -0.798 | 0.00971 | 0.001 | -82.142
-9.5 | -0.79 | 0.00914 | 0 | -86.371
-9 | -0.774 | 0.0088 | -0.001 | -87.939
-8.5 | -0.753 | 0.00753 | -0.001 | -99.965
-8 | -0.726 | 0.00722 | -0.002 | -100.524
-7.5 | -0.692 | 0.00696 | -0.003 | -99.435
-7 | -0.652 | 0.00721 | -0.004 | -90.364
-6.5 | -0.608 | 0.00697 | -0.005 | -87.231
-6 | -0.562 | 0.00667 | -0.006 | -84.274
-5.5 | -0.513 | 0.00646 | -0.007 | -79.422
-5 | -0.462 | 0.00627 | -0.008 | -73.675
-4.5 | -0.408 | 0.00605 | -0.008 | -67.516
-4 | -0.353 | 0.00584 | -0.009 | -60.435
-3.5 | -0.297 | 0.00576 | -0.01 | -51.523
-3 | -0.239 | 0.00571 | -0.011 | -41.894
-2.5 | -0.181 | 0.00564 | -0.012 | -32.067
-2 | -0.122 | 0.00567 | -0.013 | -21.479
-1.5 | -0.062 | 0.00574 | -0.014 | -10.872
-1 | -0.003 | 0.0041 | -0.015 | -0.653
-0.5 | 0.057 | 0.0037 | -0.016 | 15.479
0 | 0.117 | 0.00387 | -0.017 | 30.28
0.5 | 0.177 | 0.00399 | -0.018 | 44.364
1 | 0.237 | 0.00421 | -0.019 | 56.272
1.5 | 0.296 | 0.00444 | -0.019 | 66.753
2 | 0.356 | 0.00471 | -0.02 | 75.548
2.5 | 0.415 | 0.00496 | -0.021 | 83.695
3 | 0.474 | 0.00528 | -0.022 | 89.763
3.5 | 0.532 | 0.00525 | -0.023 | 101.334
4 | 0.589 | 0.00579 | -0.024 | 101.608
4.5 | 0.644 | 0.00599 | -0.025 | 107.516
5 | 0.699 | 0.00624 | -0.026 | 112.05
5.5 | 0.752 | 0.00751 | -0.027 | 100.05
6 | 0.801 | 0.00781 | -0.028 | 102.545
6.5 | 0.847 | 0.00812 | -0.029 | 104.227
7 | 0.888 | 0.00849 | -0.03 | 104.689
7.5 | 0.926 | 0.00887 | -0.03 | 104.382
8 | 0.958 | 0.00932 | -0.031 | 102.788
8.5 | 0.985 | 0.00975 | -0.032 | 101.041
9 | 1.006 | 0.01027 | -0.033 | 97.969
9.5 | 1.021 | 0.01093 | -0.034 | 93.398
10 | 1.03 | 0.01141 | -0.035 | 90.329
10.5 | 1.032 | 0.01225 | -0.036 | 84.248
11 | 1.028 | 0.01299 | -0.036 | 79.182
11.5 | 1.019 | 0.01378 | -0.037 | 73.914
12 | 0.998 | 0.01506 | -0.038 | 66.275
12.5 | 0.958 | 0.01778 | -0.038 | 53.902
13 | 0.813 | 0.06015 | -0.03 | 13.511
13.5 | 0.764 | 0.07567 | -0.028 | 10.095
14 | 0.725 | 0.08551 | -0.026 | 8.473
14.5 | 0.683 | 0.09848 | -0.024 | 6.94
15 | 0.648 | 0.10434 | -0.024 | 6.212
15.5 | 0.614 | 0.10908 | -0.024 | 5.631

## 108. Re 10M Mach 0.10 (2)
BIGFOIL.COM POLAR EXPORT
NACA67-211 a=0.0
NACA67-211 a=0.0 |  |  |  | Cl Max: | 1.6219 | at alpha= | 20 | deg
XFOIL ncrit=9 |  |  |  | L/D Max: | 114.79 | at alpha= | 9 | deg
Re: | 10000000 |  |  | Cd Min: | 0.04326 | at alpha= | 20 | deg
Mach: | 0.1 |  |  | Cl=0 at alpha= | -1.2518 | deg
|  |  |  | @ Cl=0.1, Cd= | 0.0044444
|  |  |  | @ Cl=0.4, Cd= | 0.0050708
|  |  |  | @ Cl=0.6, Cd= | 0.0062515
alpha (deg) | Cl | Cd | Cm | Cl/Cd
-20 | -1.4717 | 0.0429 | -0.0813 | -34.3054
-19.5 | -1.5209 | 0.03472 | -0.079 | -43.8047
-19 | -1.5129 | 0.03188 | -0.0763 | -47.4561
-18.5 | -1.5193 | 0.02827 | -0.0719 | -53.7425
-18 | -1.5164 | 0.02504 | -0.068 | -60.5591
-17.5 | -1.5067 | 0.02306 | -0.0628 | -65.3382
-17 | -1.492 | 0.02127 | -0.0579 | -70.1457
-16.5 | -1.4793 | 0.01933 | -0.0523 | -76.5287
-16 | -1.4572 | 0.01792 | -0.0476 | -81.317
-15.5 | -1.4297 | 0.01682 | -0.0434 | -85
-15 | -1.4002 | 0.0159 | -0.0391 | -88.0629
-14.5 | -1.368 | 0.01508 | -0.0352 | -90.7162
-14 | -1.3273 | 0.01433 | -0.0329 | -92.6239
-13.5 | -1.2854 | 0.01346 | -0.0307 | -95.4978
-13 | -1.242 | 0.01262 | -0.0288 | -98.4152
-12.5 | -1.1958 | 0.01197 | -0.0274 | -99.8997
-12 | -1.1479 | 0.01143 | -0.0262 | -100.4287
-11.5 | -1.0991 | 0.01091 | -0.0252 | -100.7424
-11 | -1.0487 | 0.01049 | -0.0245 | -99.9714
-10.5 | -0.9981 | 0.01005 | -0.0237 | -99.3134
-10 | -0.9468 | 0.00966 | -0.0231 | -98.0124
-9.5 | -0.8938 | 0.00944 | -0.0229 | -94.6822
-9 | -0.844 | 0.00876 | -0.022 | -96.347
-8.5 | -0.7933 | 0.00817 | -0.0212 | -97.0991
-8 | -0.7412 | 0.00774 | -0.0207 | -95.7623
-7.5 | -0.6884 | 0.00738 | -0.0204 | -93.2791
-7 | -0.6352 | 0.00704 | -0.0201 | -90.2273
-6.5 | -0.5813 | 0.00677 | -0.02 | -85.8641
-6 | -0.5268 | 0.00651 | -0.02 | -80.9217
-5 | -0.4171 | 0.00603 | -0.0201 | -69.1708
-4.5 | -0.3625 | 0.00579 | -0.0201 | -62.6079
-4 | -0.3073 | 0.00557 | -0.0202 | -55.1706
-3.5 | -0.2515 | 0.00538 | -0.0205 | -46.7472
-3 | -0.1959 | 0.00519 | -0.0207 | -37.7457
-2.5 | -0.1402 | 0.00501 | -0.0209 | -27.984
-2 | -0.084 | 0.00485 | -0.0213 | -17.3196
-1.5 | -0.0278 | 0.00473 | -0.0217 | -5.8774
-1 | 0.0282 | 0.00461 | -0.022 | 6.1171
-0.5 | 0.0805 | 0.00442 | -0.0216 | 18.2127
0 | 0.1285 | 0.00448 | -0.0205 | 28.683
0.5 | 0.1764 | 0.0044 | -0.0195 | 40.0909
1 | 0.2146 | 0.00372 | -0.0167 | 57.6882
1.5 | 0.263 | 0.00415 | -0.0157 | 63.3735
2 | 0.316 | 0.00446 | -0.0155 | 70.852
2.5 | 0.3685 | 0.00482 | -0.0152 | 76.4523
3 | 0.42 | 0.00523 | -0.0147 | 80.3059
3.5 | 0.4721 | 0.00561 | -0.0144 | 84.1533
4 | 0.5253 | 0.00591 | -0.0142 | 88.8832
4.5 | 0.5792 | 0.00615 | -0.0142 | 94.1789
5 | 0.6325 | 0.00641 | -0.0141 | 98.6739
5.5 | 0.6851 | 0.00668 | -0.0138 | 102.5599
6 | 0.737 | 0.00698 | -0.0134 | 105.5874
6.5 | 0.7889 | 0.00728 | -0.013 | 108.3654
7.5 | 0.8906 | 0.00794 | -0.0119 | 112.1662
8 | 0.9398 | 0.00832 | -0.011 | 112.9567
8.5 | 0.9894 | 0.00865 | -0.0102 | 114.3815
9 | 1.0377 | 0.00904 | -0.0092 | 114.7898
9.5 | 1.0839 | 0.00949 | -0.0077 | 114.215
10 | 1.1286 | 0.00997 | -0.0061 | 113.1996
10.5 | 1.1685 | 0.01038 | -0.0033 | 112.5723
11 | 1.2068 | 0.01087 | -0.0004 | 111.0212
11.5 | 1.2439 | 0.01146 | 0.0026 | 108.5428
12 | 1.28 | 0.01215 | 0.0057 | 105.3498
12.5 | 1.3164 | 0.01282 | 0.0086 | 102.6833
13 | 1.3529 | 0.0135 | 0.0114 | 100.2148
13.5 | 1.3871 | 0.01427 | 0.0144 | 97.2039
14 | 1.4197 | 0.01512 | 0.0176 | 93.8955
15 | 1.4746 | 0.01715 | 0.0252 | 85.9825
15.5 | 1.5101 | 0.01886 | 0.0263 | 80.0689
16 | 1.5355 | 0.02022 | 0.0296 | 75.9397
16.5 | 1.55 | 0.02235 | 0.0339 | 69.3512
17.5 | 1.5895 | 0.026 | 0.0401 | 61.1346
18 | 1.6068 | 0.02813 | 0.043 | 57.1205
18.5 | 1.6091 | 0.03154 | 0.0464 | 51.0178
19 | 1.6152 | 0.03492 | 0.0488 | 46.2543
19.5 | 1.6197 | 0.0388 | 0.0505 | 41.7448
20 | 1.6219 | 0.04326 | 0.0513 | 37.4919

## 109. Re 10M Mach 0.25 (1)
BIGFOIL.COM POLAR EXPORT
NACA67-211 a=0.0
NACA67-211 a=0.0 |  |  |  | Cl Max: | 0.982 | at alpha= | 9 | deg
JavaFoil+Calcfoil stall+Eppler ext transition |  |  |  | L/D Max: | 117.36 | at alpha= | 4.5 | deg
Re: | 10000000 |  |  | Cd Min: | 0.00371 | at alpha= | -0.5 | deg
Mach: | 0.25 |  |  | Cl=0 at alpha= | -0.97581 | deg
|  |  |  | @ Cl=0.1, Cd= | 0.0038377
|  |  |  | @ Cl=0.4, Cd= | 0.1035
|  |  |  | @ Cl=0.6, Cd= | 0.1035
alpha (deg) | Cl | Cd | Cm | Cl/Cd
-14 | -0.24 | 0.10467 | 0.004 | -2.297
-13.5 | -0.312 | 0.09647 | 0.003 | -3.234
-13 | -0.376 | 0.09024 | 0.003 | -4.163
-12.5 | -0.434 | 0.08601 | 0.003 | -5.042
-12 | -0.477 | 0.08015 | 0.002 | -5.947
-11.5 | -0.514 | 0.07284 | 0.002 | -7.063
-11 | -0.546 | 0.06741 | 0.002 | -8.1
-10.5 | -0.571 | 0.06281 | 0.001 | -9.085
-10 | -0.589 | 0.05803 | 0.001 | -10.143
-9.5 | -0.599 | 0.05353 | 0 | -11.197
-9 | -0.731 | 0.00946 | -0.001 | -77.226
-8.5 | -0.728 | 0.00882 | -0.001 | -82.571
-8 | -0.713 | 0.00691 | -0.002 | -103.259
-7.5 | -0.688 | 0.00716 | -0.003 | -96.003
-7 | -0.653 | 0.00687 | -0.004 | -95
-6.5 | -0.614 | 0.00662 | -0.005 | -92.735
-6 | -0.57 | 0.00687 | -0.006 | -82.907
-5.5 | -0.522 | 0.00664 | -0.007 | -78.536
-5 | -0.471 | 0.00636 | -0.008 | -74.049
-4.5 | -0.417 | 0.00618 | -0.009 | -67.524
-4 | -0.362 | 0.00599 | -0.01 | -60.366
-3.5 | -0.304 | 0.00579 | -0.011 | -52.489
-3 | -0.245 | 0.00576 | -0.011 | -42.573
-2.5 | -0.186 | 0.00569 | -0.012 | -32.633
-2 | -0.125 | 0.00569 | -0.013 | -21.982
-1.5 | -0.064 | 0.00577 | -0.014 | -11.105
-1 | -0.003 | 0.0041 | -0.015 | -0.671
-0.5 | 0.059 | 0.00371 | -0.016 | 15.829
0 | 0.12 | 0.0039 | -0.017 | 30.923
0.5 | 0.182 | 0.00402 | -0.018 | 45.236
1 | 0.243 | 0.00427 | -0.019 | 57.011
1.5 | 0.304 | 0.0045 | -0.02 | 67.684
2 | 0.365 | 0.00472 | -0.021 | 77.488
2.5 | 0.426 | 0.00506 | -0.022 | 84.297
3 | 0.486 | 0.00502 | -0.023 | 96.964
3.5 | 0.546 | 0.00564 | -0.024 | 96.691
4 | 0.604 | 0.0059 | -0.025 | 102.327
4.5 | 0.661 | 0.00563 | -0.026 | 117.36
5 | 0.716 | 0.00739 | -0.027 | 96.894
5.5 | 0.769 | 0.00773 | -0.028 | 99.518
6 | 0.817 | 0.00805 | -0.028 | 101.51
6.5 | 0.861 | 0.00842 | -0.029 | 102.274
7 | 0.9 | 0.00884 | -0.03 | 101.77
7.5 | 0.932 | 0.00927 | -0.031 | 100.583
8 | 0.957 | 0.00978 | -0.032 | 97.923
8.5 | 0.974 | 0.01033 | -0.033 | 94.321
9 | 0.982 | 0.01092 | -0.034 | 89.955
9.5 | 0.981 | 0.01161 | -0.035 | 84.474
10 | 0.968 | 0.01237 | -0.036 | 78.257
10.5 | 0.945 | 0.01335 | -0.036 | 70.774
11 | 0.886 | 0.01857 | -0.036 | 47.722
11.5 | 0.723 | 0.06988 | -0.023 | 10.346
12 | 0.677 | 0.07476 | -0.023 | 9.054
12.5 | 0.613 | 0.08296 | -0.021 | 7.388
13 | 0.545 | 0.08994 | -0.021 | 6.062
13.5 | 0.473 | 0.09447 | -0.021 | 5.004
14 | 0.394 | 0.1035 | -0.021 | 3.808

## 110. Re 10M Mach 0.25 (2)
BIGFOIL.COM POLAR EXPORT
NACA67-211 a=0.0
NACA67-211 a=0.0 |  |  |  | Cl Max: | 1.4738 | at alpha= | 15 | deg
XFOIL ncrit=9 |  |  |  | L/D Max: | 112.67 | at alpha= | 8.5 | deg
Re: | 10000000 |  |  | Cd Min: | 0.22853 | at alpha= | -20 | deg
Mach: | 0.25 |  |  | Cl=0 at alpha= | -1.2717 | deg
|  |  |  | @ Cl=0.1, Cd= | 0.004445
|  |  |  | @ Cl=0.4, Cd= | 0.0050689
|  |  |  | @ Cl=0.6, Cd= | 0.0062767
alpha (deg) | Cl | Cd | Cm | Cl/Cd
-20 | -0.6596 | 0.22853 | 0.0171 | -2.8863
-19.5 | -0.6562 | 0.21437 | 0.012 | -3.0611
-19 | -0.6363 | 0.20961 | 0.0082 | -3.0356
-18 | -0.623 | 0.18908 | -0.0012 | -3.2949
-17 | -0.6078 | 0.16645 | -0.0151 | -3.6515
-16.5 | -0.5949 | 0.15947 | -0.0189 | -3.7305
-16 | -1.053 | 0.05543 | -0.0883 | -18.9969
-15.5 | -1.1233 | 0.04388 | -0.0907 | -25.5994
-15 | -1.1792 | 0.03614 | -0.0862 | -32.6287
-14.5 | -1.2579 | 0.02798 | -0.0757 | -44.9571
-14 | -1.289 | 0.02311 | -0.0651 | -55.7767
-13.5 | -1.2979 | 0.01962 | -0.0549 | -66.1519
-13 | -1.271 | 0.01752 | -0.0489 | -72.5457
-12.5 | -1.2336 | 0.01566 | -0.0444 | -78.7739
-12 | -1.1879 | 0.0144 | -0.041 | -82.4931
-11.5 | -1.1413 | 0.01302 | -0.0378 | -87.6575
-11 | -1.0887 | 0.01224 | -0.0355 | -88.9461
-10.5 | -1.0358 | 0.01147 | -0.0334 | -90.3051
-10 | -0.9817 | 0.01082 | -0.0317 | -90.7301
-9.5 | -0.9246 | 0.01055 | -0.0305 | -87.6398
-9 | -0.8701 | 0.00989 | -0.0291 | -87.9778
-8.5 | -0.8182 | 0.00896 | -0.0274 | -91.317
-8 | -0.7645 | 0.00828 | -0.026 | -92.3309
-7.5 | -0.7094 | 0.00781 | -0.0249 | -90.8323
-7 | -0.6542 | 0.00737 | -0.024 | -88.7653
-6.5 | -0.5984 | 0.00699 | -0.0233 | -85.608
-6 | -0.5419 | 0.00666 | -0.0228 | -81.3664
-5.5 | -0.4846 | 0.00642 | -0.0226 | -75.4829
-5 | -0.4274 | 0.00618 | -0.0224 | -69.1586
-4.5 | -0.3714 | 0.00588 | -0.022 | -63.1633
-4 | -0.3144 | 0.00564 | -0.0219 | -55.7447
-3.5 | -0.2569 | 0.00542 | -0.022 | -47.3985
-3 | -0.1994 | 0.00524 | -0.0221 | -38.0534
-2.5 | -0.1422 | 0.00504 | -0.0222 | -28.2143
-2 | -0.0843 | 0.00487 | -0.0225 | -17.3101
-1.5 | -0.0263 | 0.00475 | -0.0228 | -5.5368
-1 | 0.0313 | 0.00463 | -0.0231 | 6.7603
-0.5 | 0.0854 | 0.00443 | -0.0227 | 19.2777
0 | 0.1342 | 0.00448 | -0.0215 | 29.9554
0.5 | 0.1823 | 0.0044 | -0.0201 | 41.4318
1 | 0.2203 | 0.00367 | -0.017 | 60.0272
1.5 | 0.2697 | 0.00415 | -0.0158 | 64.988
2 | 0.3236 | 0.00451 | -0.0154 | 71.7517
2.5 | 0.377 | 0.00489 | -0.0149 | 77.0961
3 | 0.4297 | 0.0053 | -0.0143 | 81.0755
3.5 | 0.4824 | 0.00571 | -0.0136 | 84.4834
4 | 0.5372 | 0.00601 | -0.0133 | 89.3844
4.5 | 0.5928 | 0.00624 | -0.0131 | 95
5 | 0.6477 | 0.00652 | -0.0127 | 99.3405
5.5 | 0.7016 | 0.00681 | -0.0121 | 103.025
6 | 0.7549 | 0.00713 | -0.0113 | 105.8766
6.5 | 0.8076 | 0.00748 | -0.0104 | 107.9679
7 | 0.8606 | 0.00781 | -0.0094 | 110.1921
7.5 | 0.9117 | 0.00822 | -0.0081 | 110.9124
8 | 0.9628 | 0.00859 | -0.0066 | 112.0838
8.5 | 1.0129 | 0.00899 | -0.0049 | 112.6696
9 | 1.0584 | 0.00949 | -0.0023 | 111.5279
9.5 | 1.0998 | 0.00998 | 0.0013 | 110.2004
10 | 1.1419 | 0.01052 | 0.0046 | 108.5456
10.5 | 1.1834 | 0.01113 | 0.0081 | 106.3252
11 | 1.2234 | 0.01189 | 0.0117 | 102.8932
11.5 | 1.2616 | 0.01274 | 0.0157 | 99.0267
12 | 1.2999 | 0.01361 | 0.0195 | 95.5107
12.5 | 1.3365 | 0.01457 | 0.0235 | 91.7296
13 | 1.3703 | 0.0157 | 0.0278 | 87.2803
14 | 1.4223 | 0.01886 | 0.0381 | 75.4136
14.5 | 1.4338 | 0.02122 | 0.0446 | 67.5683
15 | 1.4738 | 0.02455 | 0.0439 | 60.0326
16 | 1.4447 | 0.03264 | 0.058 | 44.2616
16.5 | 1.404 | 0.04035 | 0.0618 | 34.7955
17 | 1.389 | 0.04708 | 0.0624 | 29.503
17.5 | 1.3556 | 0.05712 | 0.0597 | 23.7325
18 | 1.3226 | 0.06899 | 0.0537 | 19.1709
18.5 | 1.2614 | 0.08717 | 0.042 | 14.4706
19 | 1.1831 | 0.11046 | 0.0268 | 10.7107
19.5 | 1.0606 | 0.14283 | 0.0062 | 7.4256
20 | 0.9542 | 0.1755 | -0.0146 | 5.437

## 111. Re 10M Mach 0.50 (1)
BIGFOIL.COM POLAR EXPORT
NACA67-211 a=0.0
NACA67-211 a=0.0 |  |  |  | Cl Max: | 1.134 | at alpha= | 20 | deg
JavaFoil+Calcfoil stall+Eppler ext transition |  |  |  | L/D Max: | 94.894 | at alpha= | 2 | deg
Re: | 10000000 |  |  | Cd Min: | 0.00364 | at alpha= | 0 | deg
Mach: | 0.5 |  |  | Cl=0 at alpha= | -0.97826 | deg
|  |  |  | @ Cl=0.1, Cd= | 0.0036654
|  |  |  | @ Cl=0.4, Cd= | 0.0043029
|  |  |  | @ Cl=0.6, Cd= | 0.0070343
alpha (deg) | Cl | Cd | Cm | Cl/Cd
-20 | -1.024 | 0.14882 | 0.011 | -6.882
-19.5 | -1.003 | 0.14313 | 0.011 | -7.008
-19 | -0.975 | 0.13896 | 0.01 | -7.02
-18.5 | -0.946 | 0.13485 | 0.009 | -7.018
-18 | -0.918 | 0.13177 | 0.009 | -6.967
-17.5 | -0.892 | 0.12358 | 0.008 | -7.218
-17 | -0.866 | 0.11644 | 0.008 | -7.436
-16.5 | -0.841 | 0.11967 | 0.007 | -7.024
-16 | -0.813 | 0.11578 | 0.007 | -7.021
-15.5 | -0.786 | 0.10893 | 0.006 | -7.216
-15 | -0.76 | 0.09978 | 0.006 | -7.616
-14.5 | -0.736 | 0.09156 | 0.006 | -8.036
-14 | -0.712 | 0.08388 | 0.005 | -8.489
-13.5 | -0.678 | 0.09552 | 0.004 | -7.1
-13 | -0.652 | 0.08809 | 0.004 | -7.396
-12.5 | -0.626 | 0.08014 | 0.003 | -7.809
-12 | -0.6 | 0.0742 | 0.003 | -8.09
-11.5 | -0.576 | 0.06705 | 0.002 | -8.587
-11 | -0.557 | 0.05669 | 0.002 | -9.823
-10.5 | -0.517 | 0.06687 | 0.001 | -7.739
-10 | -0.489 | 0.06722 | 0.001 | -7.279
-9.5 | -0.463 | 0.06016 | 0 | -7.701
-9 | -0.437 | 0.05422 | 0 | -8.065
-8.5 | -0.413 | 0.04815 | -0.001 | -8.574
-8 | -0.381 | 0.05434 | -0.001 | -7.013
-7.5 | -0.353 | 0.05412 | -0.002 | -6.527
-7 | -0.328 | 0.04402 | -0.002 | -7.453
-6.5 | -0.304 | 0.03832 | -0.003 | -7.933
-6 | -0.465 | 0.00802 | -0.007 | -57.988
-5.5 | -0.512 | 0.00774 | -0.008 | -66.07
-5 | -0.49 | 0.00643 | -0.009 | -76.166
-4.5 | -0.447 | 0.00619 | -0.01 | -72.245
-4 | -0.394 | 0.00588 | -0.011 | -67.041
-3.5 | -0.335 | 0.00564 | -0.012 | -59.329
-3 | -0.272 | 0.00556 | -0.013 | -48.844
-2.5 | -0.206 | 0.00587 | -0.014 | -35.133
-2 | -0.139 | 0.00572 | -0.015 | -24.386
-1.5 | -0.072 | 0.0058 | -0.016 | -12.334
-1 | -0.003 | 0.00584 | -0.017 | -0.526
-0.5 | 0.066 | 0.00369 | -0.018 | 17.807
0 | 0.135 | 0.00364 | -0.019 | 36.996
0.5 | 0.203 | 0.00376 | -0.02 | 54.015
1 | 0.271 | 0.00402 | -0.021 | 67.446
1.5 | 0.34 | 0.0044 | -0.022 | 77.238
2 | 0.408 | 0.00429 | -0.023 | 94.894
2.5 | 0.475 | 0.00573 | -0.024 | 82.903
3 | 0.541 | 0.00629 | -0.025 | 86.003
3.5 | 0.606 | 0.00711 | -0.026 | 85.218
4 | 0.668 | 0.00744 | -0.028 | 89.88
4.5 | 0.728 | 0.00783 | -0.029 | 93.008
5 | 0.784 | 0.00835 | -0.03 | 93.804
5.5 | 0.833 | 0.00885 | -0.031 | 94.138
6 | 0.864 | 0.0094 | -0.032 | 91.864
6.5 | 0.865 | 0.01003 | -0.033 | 86.25
7 | 0.776 | 0.01115 | -0.034 | 69.603
7.5 | 0.464 | 0.04521 | -0.021 | 10.271
8 | 0.594 | 0.01244 | -0.036 | 47.734
8.5 | 0.521 | 0.04934 | -0.023 | 10.558
9 | 0.539 | 0.06171 | -0.018 | 8.726
9.5 | 0.688 | 0.01433 | -0.039 | 48.043
10 | 0.597 | 0.06208 | -0.023 | 9.614
10.5 | 0.619 | 0.07199 | -0.021 | 8.604
11 | 0.783 | 0.01602 | -0.042 | 48.863
11.5 | 0.807 | 0.01846 | -0.042 | 43.746
12 | 0.71 | 0.07214 | -0.028 | 9.848
12.5 | 0.728 | 0.08469 | -0.025 | 8.592
13 | 0.754 | 0.09396 | -0.025 | 8.02
13.5 | 0.798 | 0.07727 | -0.032 | 10.323
14 | 0.813 | 0.0905 | -0.029 | 8.98
14.5 | 0.835 | 0.10001 | -0.029 | 8.352
15 | 0.864 | 0.10513 | -0.03 | 8.216
15.5 | 0.887 | 0.10467 | -0.029 | 8.471
16 | 0.912 | 0.11238 | -0.03 | 8.117
16.5 | 0.944 | 0.11373 | -0.033 | 8.304
17 | 0.979 | 0.11306 | -0.036 | 8.659
17.5 | 1.005 | 0.12048 | -0.036 | 8.341
18 | 1.017 | 0.13077 | -0.033 | 7.775
18.5 | 1.048 | 0.1327 | -0.035 | 7.899
19 | 1.084 | 0.13015 | -0.039 | 8.331
19.5 | 1.116 | 0.13198 | -0.041 | 8.455
20 | 1.134 | 0.14717 | -0.04 | 7.703

## 112. Re 10M Mach 0.50 (2)
BIGFOIL.COM POLAR EXPORT
NACA67-211 a=0.0
NACA67-211 a=0.0 |  |  |  | Cl Max: | 1.0014 | at alpha= | 8 | deg
XFOIL ncrit=9 |  |  |  | L/D Max: | 102.329 | at alpha= | 6.5 | deg
Re: | 10000000 |  |  | Cd Min: | 0.2502 | at alpha= | -20 | deg
Mach: | 0.5 |  |  | Cl=0 at alpha= | -1.3704 | deg
|  |  |  | @ Cl=0.1, Cd= | 0.0045249
|  |  |  | @ Cl=0.4, Cd= | 0.0050763
|  |  |  | @ Cl=0.6, Cd= | 0.0064848
alpha (deg) | Cl | Cd | Cm | Cl/Cd
-20 | -0.7073 | 0.2502 | 0.0235 | -2.8269
-19.5 | -0.6874 | 0.24142 | 0.0185 | -2.8473
-19 | -0.6641 | 0.23233 | 0.0123 | -2.8584
-18.5 | -0.6442 | 0.22523 | 0.0081 | -2.8602
-18 | -0.6258 | 0.21666 | 0.0037 | -2.8884
-17.5 | -0.609 | 0.20705 | -0.0011 | -2.9413
-17 | -0.5918 | 0.19816 | -0.0058 | -2.9865
-16.5 | -0.5735 | 0.18967 | -0.0106 | -3.0237
-16 | -0.5523 | 0.18266 | -0.0149 | -3.0237
-15.5 | -0.5391 | 0.17244 | -0.02 | -3.1263
-15 | -0.5236 | 0.1637 | -0.0248 | -3.1985
-14.5 | -0.5093 | 0.15467 | -0.0297 | -3.2928
-14 | -0.4962 | 0.14559 | -0.0347 | -3.4082
-13.5 | -0.4784 | 0.13822 | -0.0389 | -3.4611
-13 | -0.4674 | 0.1291 | -0.0439 | -3.6204
-12.5 | -0.4639 | 0.11872 | -0.0495 | -3.9075
-12 | -0.4548 | 0.11013 | -0.0543 | -4.1297
-11.5 | -0.439 | 0.10323 | -0.0582 | -4.2526
-11 | -0.4392 | 0.09352 | -0.0636 | -4.6963
-10.5 | -0.4393 | 0.08445 | -0.0686 | -5.2019
-10 | -0.4494 | 0.0742 | -0.0745 | -6.0566
-9.5 | -0.4713 | 0.06191 | -0.0844 | -7.6127
-9 | -0.4975 | 0.05282 | -0.0888 | -9.4188
-8.5 | -0.5247 | 0.04646 | -0.0861 | -11.2936
-8 | -0.576 | 0.03998 | -0.0758 | -14.4072
-7.5 | -0.5961 | 0.03321 | -0.0676 | -17.9494
-7 | -0.6028 | 0.02636 | -0.0589 | -22.868
-6.5 | -0.6113 | 0.01753 | -0.0489 | -34.8716
-6 | -0.5844 | 0.01078 | -0.0424 | -54.2115
-5.5 | -0.5276 | 0.00799 | -0.0388 | -66.0325
-5 | -0.4671 | 0.00699 | -0.0356 | -66.824
-4.5 | -0.4039 | 0.00647 | -0.0333 | -62.4266
-4 | -0.3408 | 0.006 | -0.0314 | -56.8
-3.5 | -0.2761 | 0.00568 | -0.0302 | -48.6092
-3 | -0.2113 | 0.00545 | -0.0295 | -38.7706
-2.5 | -0.1463 | 0.00523 | -0.029 | -27.9732
-2 | -0.0817 | 0.00501 | -0.0287 | -16.3074
-1.5 | -0.0168 | 0.00486 | -0.0286 | -3.4568
-1 | 0.048 | 0.00472 | -0.0287 | 10.1695
-0.5 | 0.1093 | 0.00449 | -0.0282 | 24.343
0 | 0.1623 | 0.00444 | -0.0261 | 36.5541
0.5 | 0.209 | 0.00441 | -0.023 | 47.3923
1 | 0.246 | 0.0036 | -0.0182 | 68.3333
1.5 | 0.2966 | 0.00422 | -0.0156 | 70.2844
2.5 | 0.4089 | 0.00515 | -0.0124 | 79.3981
3 | 0.4636 | 0.00563 | -0.0103 | 82.3446
3.5 | 0.519 | 0.00609 | -0.0081 | 85.2217
4 | 0.5788 | 0.00637 | -0.0066 | 90.8634
4.5 | 0.6379 | 0.00669 | -0.0047 | 95.3513
5 | 0.6933 | 0.00702 | -0.0017 | 98.7607
5.5 | 0.745 | 0.00741 | 0.0023 | 100.5398
6 | 0.7977 | 0.00786 | 0.0063 | 101.4885
6.5 | 0.8524 | 0.00833 | 0.0103 | 102.3289
7 | 0.9061 | 0.00893 | 0.0149 | 101.467
7.5 | 0.9748 | 0.00986 | 0.0256 | 98.8641
8 | 1.0014 | 0.01181 | 0.0346 | 84.7925
9.5 | 0.954 | 0.02733 | 0.0613 | 34.9067
10 | 0.9093 | 0.03428 | 0.0696 | 26.5257
10.5 | 0.8711 | 0.04166 | 0.0737 | 20.9097
11 | 0.8354 | 0.05046 | 0.0731 | 16.5557
11.5 | 0.8013 | 0.06207 | 0.0666 | 12.9096
12 | 0.7804 | 0.07575 | 0.0564 | 10.3023
12.5 | 0.7664 | 0.09011 | 0.0471 | 8.5052
13 | 0.7525 | 0.10256 | 0.0394 | 7.3372

## 113. Re 12M Mach 0.00 (1)
BIGFOIL.COM POLAR EXPORT
NACA67-211 a=0.0
NACA67-211 a=0.0 |  |  |  | Cl Max: | 1.043 | at alpha= | 10.5 | deg
JavaFoil+Calcfoil stall+Eppler ext transition |  |  |  | L/D Max: | 133.202 | at alpha= | 6 | deg
Re: | 12000000 |  |  | Cd Min: | 0.00413 | at alpha= | 0.5 | deg
Mach: | 0 |  |  | Cl=0 at alpha= | -0.975 | deg
|  |  |  | @ Cl=0.1, Cd= | 0.0042962
|  |  |  | @ Cl=0.4, Cd= | 0.0048939
|  |  |  | @ Cl=0.6, Cd= | 0.0056875
alpha (deg) | Cl | Cd | Cm | Cl/Cd
-15.5 | -0.531 | 0.11052 | 0.005 | -4.803
-15 | -0.554 | 0.10395 | 0.005 | -5.334
-14.5 | -0.577 | 0.09924 | 0.004 | -5.817
-14 | -0.599 | 0.09316 | 0.004 | -6.432
-13.5 | -0.62 | 0.08928 | 0.003 | -6.939
-13 | -0.638 | 0.08362 | 0.003 | -7.633
-12.5 | -0.655 | 0.07846 | 0.003 | -8.345
-12 | -0.663 | 0.07327 | 0.002 | -9.045
-11.5 | -0.668 | 0.0685 | 0.002 | -9.751
-11 | -0.696 | 0.04702 | 0.002 | -14.806
-10.5 | -0.813 | 0.01 | 0.002 | -81.292
-10 | -0.809 | 0.00919 | 0.001 | -88.06
-9.5 | -0.797 | 0.00877 | 0 | -90.873
-9 | -0.779 | 0.00756 | -0.001 | -103.086
-8.5 | -0.755 | 0.00724 | -0.001 | -104.347
-8 | -0.727 | 0.00693 | -0.002 | -104.847
-7.5 | -0.692 | 0.00732 | -0.003 | -94.495
-7 | -0.651 | 0.00701 | -0.004 | -92.895
-6.5 | -0.607 | 0.00669 | -0.005 | -90.741
-6 | -0.561 | 0.00649 | -0.006 | -86.414
-5.5 | -0.511 | 0.00629 | -0.007 | -81.229
-5 | -0.46 | 0.00608 | -0.007 | -75.618
-4.5 | -0.407 | 0.00589 | -0.008 | -69.078
-4 | -0.352 | 0.0058 | -0.009 | -60.608
-3.5 | -0.295 | 0.00583 | -0.01 | -50.661
-3 | -0.238 | 0.00571 | -0.011 | -41.666
-2.5 | -0.18 | 0.00578 | -0.012 | -31.158
-2 | -0.121 | 0.00618 | -0.013 | -19.639
-1.5 | -0.062 | 0.00582 | -0.014 | -10.679
-1 | -0.003 | 0.00551 | -0.015 | -0.483
-0.5 | 0.057 | 0.00459 | -0.016 | 12.399
0 | 0.117 | 0.00418 | -0.017 | 27.93
0.5 | 0.176 | 0.00413 | -0.017 | 42.612
1 | 0.236 | 0.00429 | -0.018 | 54.891
1.5 | 0.295 | 0.00449 | -0.019 | 65.693
2 | 0.354 | 0.00466 | -0.02 | 75.939
2.5 | 0.413 | 0.00496 | -0.021 | 83.313
3 | 0.471 | 0.00529 | -0.022 | 89.159
3.5 | 0.529 | 0.00547 | -0.023 | 96.789
4 | 0.586 | 0.00564 | -0.024 | 103.89
4.5 | 0.642 | 0.00583 | -0.025 | 109.973
5 | 0.696 | 0.00606 | -0.026 | 114.849
5.5 | 0.749 | 0.00633 | -0.027 | 118.302
6 | 0.798 | 0.00599 | -0.028 | 133.202
6.5 | 0.844 | 0.00785 | -0.029 | 107.542
7 | 0.886 | 0.00819 | -0.029 | 108.26
7.5 | 0.924 | 0.00854 | -0.03 | 108.243
8 | 0.958 | 0.00893 | -0.031 | 107.213
8.5 | 0.986 | 0.00937 | -0.032 | 105.303
9 | 1.009 | 0.00983 | -0.033 | 102.672
9.5 | 1.026 | 0.01047 | -0.034 | 97.995
10 | 1.038 | 0.01091 | -0.035 | 95.139
10.5 | 1.043 | 0.01166 | -0.035 | 89.461
11 | 1.043 | 0.01238 | -0.036 | 84.245
11.5 | 1.037 | 0.0131 | -0.037 | 79.146
12 | 1.023 | 0.01396 | -0.038 | 73.269
12.5 | 0.995 | 0.01546 | -0.038 | 64.345
13 | 0.959 | 0.01775 | -0.039 | 54.023
13.5 | 0.812 | 0.0638 | -0.031 | 12.726
14 | 0.766 | 0.07978 | -0.028 | 9.599
14.5 | 0.727 | 0.09171 | -0.026 | 7.931
15 | 0.696 | 0.09729 | -0.026 | 7.156
15.5 | 0.664 | 0.10418 | -0.026 | 6.369

## 114. Re 12M Mach 0.00 (2)
BIGFOIL.COM POLAR EXPORT
NACA67-211 a=0.0
NACA67-211 a=0.0 |  |  |  | Cl Max: | 1.6783 | at alpha= | 20 | deg
XFOIL ncrit=9 |  |  |  | L/D Max: | 119.551 | at alpha= | 9 | deg
Re: | 12000000 |  |  | Cd Min: | 0.03547 | at alpha= | 20 | deg
Mach: | 0 |  |  | Cl=0 at alpha= | -1.2308 | deg
|  |  |  | @ Cl=0.1, Cd= | 0.0047123
|  |  |  | @ Cl=0.4, Cd= | 0.005006
|  |  |  | @ Cl=0.6, Cd= | 0.0060529
alpha (deg) | Cl | Cd | Cm | Cl/Cd
-20 | -1.5932 | 0.03043 | -0.0721 | -52.3562
-19.5 | -1.6012 | 0.02686 | -0.0676 | -59.6128
-19 | -1.5845 | 0.02508 | -0.0644 | -63.1778
-18.5 | -1.5705 | 0.02293 | -0.061 | -68.4911
-18 | -1.558 | 0.02118 | -0.0563 | -73.56
-17.5 | -1.5402 | 0.0197 | -0.0519 | -78.1827
-17 | -1.5191 | 0.01836 | -0.0476 | -82.7397
-16.5 | -1.4983 | 0.01696 | -0.043 | -88.3432
-16 | -1.4703 | 0.016 | -0.0392 | -91.8937
-15.5 | -1.4405 | 0.01519 | -0.0354 | -94.8321
-15 | -1.4089 | 0.01448 | -0.0317 | -97.2997
-14.5 | -1.3697 | 0.01378 | -0.0295 | -99.3977
-14 | -1.3275 | 0.01313 | -0.0278 | -101.1043
-13.5 | -1.2846 | 0.01241 | -0.0262 | -103.5133
-13 | -1.2404 | 0.01169 | -0.0248 | -106.1078
-12.5 | -1.1943 | 0.01112 | -0.0237 | -107.4011
-12 | -1.1464 | 0.01064 | -0.0228 | -107.7444
-11.5 | -1.0977 | 0.01017 | -0.0221 | -107.9351
-11 | -1.0478 | 0.00978 | -0.0215 | -107.137
-10.5 | -0.9976 | 0.00939 | -0.021 | -106.2407
-10 | -0.9466 | 0.00902 | -0.0206 | -104.9446
-9.5 | -0.8945 | 0.00872 | -0.0204 | -102.5803
-9 | -0.8423 | 0.00841 | -0.0202 | -100.1546
-8.5 | -0.792 | 0.00786 | -0.0196 | -100.7634
-8 | -0.7403 | 0.00745 | -0.0192 | -99.3691
-7.5 | -0.6878 | 0.00711 | -0.019 | -96.737
-7 | -0.6351 | 0.00676 | -0.0188 | -93.9497
-6.5 | -0.5813 | 0.00648 | -0.0188 | -89.7068
-6 | -0.527 | 0.00624 | -0.0189 | -84.4551
-5.5 | -0.4722 | 0.00605 | -0.0191 | -78.0496
-5 | -0.4175 | 0.00586 | -0.0193 | -71.2457
-4.5 | -0.3629 | 0.00561 | -0.0193 | -64.6881
-4 | -0.3078 | 0.00539 | -0.0195 | -57.1058
-3.5 | -0.2525 | 0.00521 | -0.0198 | -48.4645
-3 | -0.1969 | 0.00503 | -0.0201 | -39.1451
-2.5 | -0.1414 | 0.00485 | -0.0204 | -29.1546
-2 | -0.0856 | 0.00471 | -0.0207 | -18.1741
-1.5 | -0.0295 | 0.00462 | -0.0212 | -6.3853
-1 | 0.0253 | 0.0046 | -0.0213 | 5.5
0 | 0.1251 | 0.00475 | -0.0199 | 26.3368
0.5 | 0.1757 | 0.00466 | -0.0194 | 37.7039
1 | 0.2198 | 0.00472 | -0.0178 | 46.5678
1.5 | 0.2616 | 0.00419 | -0.0157 | 62.4344
2 | 0.3147 | 0.00443 | -0.0156 | 71.0384
2.5 | 0.3673 | 0.00478 | -0.0154 | 76.841
3 | 0.4194 | 0.00514 | -0.0151 | 81.5953
3.5 | 0.4719 | 0.00547 | -0.0149 | 86.2706
4 | 0.5252 | 0.00574 | -0.0148 | 91.4983
4.5 | 0.5793 | 0.00596 | -0.0149 | 97.198
5 | 0.6328 | 0.0062 | -0.0149 | 102.0645
5.5 | 0.6855 | 0.00647 | -0.0148 | 105.9505
6 | 0.7375 | 0.00676 | -0.0145 | 109.0976
6.5 | 0.7891 | 0.00705 | -0.0142 | 111.9291
7 | 0.8406 | 0.00733 | -0.0139 | 114.6794
7.5 | 0.8909 | 0.00768 | -0.0133 | 116.0026
8 | 0.941 | 0.00802 | -0.0128 | 117.3317
8.5 | 0.9906 | 0.00832 | -0.0122 | 119.0625
9 | 1.0389 | 0.00869 | -0.0113 | 119.5512
9.5 | 1.0857 | 0.00914 | -0.0102 | 118.7856
10 | 1.1316 | 0.00955 | -0.009 | 118.4921
10.5 | 1.1767 | 0.00997 | -0.0076 | 118.0241
11 | 1.2153 | 0.01039 | -0.0049 | 116.9682
11.5 | 1.2512 | 0.01094 | -0.0017 | 114.3693
12 | 1.2866 | 0.01157 | 0.0014 | 111.2014
12.5 | 1.3237 | 0.01213 | 0.004 | 109.1261
13 | 1.36 | 0.01272 | 0.0067 | 106.9182
13.5 | 1.3953 | 0.0134 | 0.0094 | 104.1269
14 | 1.4288 | 0.01413 | 0.0123 | 101.1182
14.5 | 1.4606 | 0.01494 | 0.0153 | 97.7644
15 | 1.4886 | 0.01593 | 0.0187 | 93.4463
15.5 | 1.5084 | 0.01727 | 0.0234 | 87.3422
16 | 1.5479 | 0.01849 | 0.0237 | 83.7155
17.5 | 1.615 | 0.02297 | 0.0332 | 70.3091
18 | 1.6355 | 0.02466 | 0.036 | 66.322
18.5 | 1.6467 | 0.02708 | 0.0393 | 60.8087
19 | 1.6585 | 0.02957 | 0.042 | 56.0873
19.5 | 1.6695 | 0.03233 | 0.0444 | 51.6393
20 | 1.6783 | 0.03547 | 0.0462 | 47.316

## 115. Re 12M Mach 0.10 (1)
BIGFOIL.COM POLAR EXPORT
NACA67-211 a=0.0
NACA67-211 a=0.0 |  |  |  | Cl Max: | 1.033 | at alpha= | 10.5 | deg
JavaFoil+Calcfoil stall+Eppler ext transition |  |  |  | L/D Max: | 118.882 | at alpha= | 5.5 | deg
Re: | 12000000 |  |  | Cd Min: | 0.00411 | at alpha= | 0.5 | deg
Mach: | 0.1 |  |  | Cl=0 at alpha= | -0.975 | deg
|  |  |  | @ Cl=0.1, Cd= | 0.0042747
|  |  |  | @ Cl=0.4, Cd= | 0.0048941
|  |  |  | @ Cl=0.6, Cd= | 0.0056612
alpha (deg) | Cl | Cd | Cm | Cl/Cd
-15.5 | -0.487 | 0.11247 | 0.005 | -4.331
-15 | -0.514 | 0.10608 | 0.005 | -4.844
-14.5 | -0.54 | 0.1007 | 0.004 | -5.362
-14 | -0.566 | 0.09399 | 0.004 | -6.02
-13.5 | -0.59 | 0.08995 | 0.003 | -6.557
-13 | -0.613 | 0.0831 | 0.003 | -7.374
-12.5 | -0.633 | 0.07829 | 0.003 | -8.085
-12 | -0.644 | 0.07453 | 0.002 | -8.635
-11.5 | -0.652 | 0.06946 | 0.002 | -9.381
-11 | -0.662 | 0.06019 | 0.002 | -11.005
-10.5 | -0.802 | 0.01 | 0.002 | -80.187
-10 | -0.8 | 0.00938 | 0.001 | -85.193
-9.5 | -0.79 | 0.00887 | 0 | -89.076
-9 | -0.775 | 0.00696 | -0.001 | -111.352
-8.5 | -0.753 | 0.00728 | -0.001 | -103.419
-8 | -0.726 | 0.00698 | -0.002 | -103.931
-7.5 | -0.692 | 0.00736 | -0.003 | -93.964
-7 | -0.652 | 0.00698 | -0.004 | -93.351
-6.5 | -0.609 | 0.00676 | -0.005 | -89.986
-6 | -0.562 | 0.00648 | -0.006 | -86.808
-5.5 | -0.513 | 0.00627 | -0.007 | -81.826
-5 | -0.462 | 0.00608 | -0.008 | -75.901
-4.5 | -0.408 | 0.00593 | -0.008 | -68.844
-4 | -0.353 | 0.00586 | -0.009 | -60.281
-3.5 | -0.297 | 0.00581 | -0.01 | -51.121
-3 | -0.239 | 0.00577 | -0.011 | -41.442
-2.5 | -0.181 | 0.00575 | -0.012 | -31.469
-2 | -0.122 | 0.00617 | -0.013 | -19.739
-1.5 | -0.062 | 0.00581 | -0.014 | -10.738
-1 | -0.003 | 0.00557 | -0.015 | -0.48
-0.5 | 0.057 | 0.00459 | -0.016 | 12.465
0 | 0.117 | 0.00415 | -0.017 | 28.241
0.5 | 0.177 | 0.00411 | -0.018 | 43.004
1 | 0.237 | 0.00427 | -0.019 | 55.454
1.5 | 0.296 | 0.00447 | -0.019 | 66.29
2 | 0.356 | 0.00473 | -0.02 | 75.249
2.5 | 0.415 | 0.00495 | -0.021 | 83.78
3 | 0.474 | 0.00537 | -0.022 | 88.212
3.5 | 0.532 | 0.00545 | -0.023 | 97.629
4 | 0.589 | 0.00562 | -0.024 | 104.744
4.5 | 0.645 | 0.00583 | -0.025 | 110.583
5 | 0.699 | 0.00606 | -0.026 | 115.431
5.5 | 0.752 | 0.00633 | -0.027 | 118.882
6 | 0.801 | 0.00759 | -0.028 | 105.583
6.5 | 0.847 | 0.00789 | -0.029 | 107.359
7 | 0.889 | 0.00823 | -0.03 | 107.957
7.5 | 0.926 | 0.00859 | -0.03 | 107.883
8 | 0.959 | 0.00901 | -0.031 | 106.389
8.5 | 0.986 | 0.00945 | -0.032 | 104.278
9 | 1.007 | 0.00992 | -0.033 | 101.465
9.5 | 1.022 | 0.01059 | -0.034 | 96.448
10 | 1.031 | 0.01103 | -0.035 | 93.45
10.5 | 1.033 | 0.01185 | -0.036 | 87.173
11 | 1.029 | 0.01259 | -0.036 | 81.72
11.5 | 1.02 | 0.01328 | -0.037 | 76.828
12 | 0.998 | 0.0147 | -0.038 | 67.916
12.5 | 0.965 | 0.01636 | -0.038 | 58.968
13 | 0.909 | 0.02213 | -0.038 | 41.061
13.5 | 0.778 | 0.06552 | -0.03 | 11.878
14 | 0.729 | 0.08115 | -0.028 | 8.988
14.5 | 0.684 | 0.09655 | -0.024 | 7.087
15 | 0.649 | 0.10289 | -0.024 | 6.309
15.5 | 0.615 | 0.10695 | -0.025 | 5.749

## 116. Re 12M Mach 0.10 (2)
BIGFOIL.COM POLAR EXPORT
NACA67-211 a=0.0
NACA67-211 a=0.0 |  |  |  | Cl Max: | 1.6551 | at alpha= | 20 | deg
XFOIL ncrit=9 |  |  |  | L/D Max: | 118.861 | at alpha= | 9 | deg
Re: | 12000000 |  |  | Cd Min: | 0.041 | at alpha= | -20 | deg
Mach: | 0.1 |  |  | Cl=0 at alpha= | -1.2346 | deg
|  |  |  | @ Cl=0.1, Cd= | 0.0047083
|  |  |  | @ Cl=0.4, Cd= | 0.0050037
|  |  |  | @ Cl=0.6, Cd= | 0.006051
alpha (deg) | Cl | Cd | Cm | Cl/Cd
-20 | -1.4906 | 0.041 | -0.0815 | -36.3561
-18.5 | -1.5252 | 0.02717 | -0.0726 | -56.1354
-18 | -1.538 | 0.02391 | -0.0656 | -64.3246
-17.5 | -1.529 | 0.02181 | -0.0603 | -70.1055
-17 | -1.5106 | 0.02029 | -0.0556 | -74.4505
-16.5 | -1.4917 | 0.01873 | -0.0506 | -79.6423
-16 | -1.4708 | 0.01724 | -0.0456 | -85.3132
-15.5 | -1.4453 | 0.01605 | -0.0409 | -90.0498
-15 | -1.4155 | 0.01517 | -0.0366 | -93.3092
-14.5 | -1.3797 | 0.01437 | -0.0333 | -96.0125
-14 | -1.3377 | 0.01363 | -0.0312 | -98.1438
-13.5 | -1.2937 | 0.01295 | -0.0294 | -99.8996
-13 | -1.2493 | 0.01216 | -0.0276 | -102.7385
-12.5 | -1.2037 | 0.01143 | -0.0261 | -105.3106
-12 | -1.1554 | 0.01089 | -0.0249 | -106.0973
-11.5 | -1.1061 | 0.01037 | -0.024 | -106.6635
-11 | -1.0557 | 0.00996 | -0.0232 | -105.994
-10.5 | -1.0048 | 0.00954 | -0.0225 | -105.3249
-9.5 | -0.9004 | 0.00885 | -0.0216 | -101.7401
-9 | -0.8477 | 0.00852 | -0.0213 | -99.4953
-8.5 | -0.7967 | 0.00797 | -0.0206 | -99.9624
-8 | -0.7447 | 0.00753 | -0.0201 | -98.8977
-7.5 | -0.6918 | 0.00717 | -0.0197 | -96.4854
-7 | -0.6386 | 0.00681 | -0.0194 | -93.7739
-6.5 | -0.5846 | 0.00651 | -0.0193 | -89.8003
-6 | -0.5299 | 0.00626 | -0.0193 | -84.6486
-5.5 | -0.4746 | 0.00607 | -0.0195 | -78.1878
-5 | -0.4195 | 0.00588 | -0.0196 | -71.3435
-4.5 | -0.3646 | 0.00562 | -0.0197 | -64.8754
-4 | -0.3092 | 0.0054 | -0.0198 | -57.2593
-3 | -0.1976 | 0.00504 | -0.0203 | -39.2063
-2.5 | -0.1418 | 0.00486 | -0.0206 | -29.177
-2 | -0.0857 | 0.00471 | -0.021 | -18.1953
-1.5 | -0.0293 | 0.00462 | -0.0214 | -6.342
-1 | 0.0259 | 0.00459 | -0.0215 | 5.6427
0 | 0.1261 | 0.00475 | -0.0201 | 26.5474
1 | 0.2209 | 0.00471 | -0.0178 | 46.9002
1.5 | 0.2627 | 0.00419 | -0.0157 | 62.6969
2 | 0.316 | 0.00443 | -0.0155 | 71.3318
2.5 | 0.3689 | 0.00479 | -0.0153 | 77.0146
3 | 0.4213 | 0.00515 | -0.015 | 81.8058
3.5 | 0.474 | 0.00548 | -0.0148 | 86.4964
4 | 0.5276 | 0.00576 | -0.0147 | 91.5972
4.5 | 0.5818 | 0.00597 | -0.0147 | 97.4539
5 | 0.6357 | 0.00621 | -0.0147 | 102.3671
5.5 | 0.6887 | 0.00649 | -0.0145 | 106.1171
6 | 0.741 | 0.00678 | -0.0142 | 109.292
6.5 | 0.7928 | 0.00709 | -0.0138 | 111.8195
7 | 0.8446 | 0.00737 | -0.0134 | 114.5997
7.5 | 0.8951 | 0.00773 | -0.0127 | 115.7956
8.5 | 0.9954 | 0.00838 | -0.0114 | 118.7828
9 | 1.0436 | 0.00878 | -0.0103 | 118.861
9.5 | 1.0905 | 0.00924 | -0.009 | 118.0195
10 | 1.1369 | 0.00963 | -0.0077 | 118.0582
10.5 | 1.1802 | 0.01005 | -0.0057 | 117.4328
11 | 1.2174 | 0.01054 | -0.0024 | 115.5028
11.5 | 1.2537 | 0.01115 | 0.0008 | 112.4395
12 | 1.29 | 0.01179 | 0.0039 | 109.4148
12.5 | 1.3286 | 0.01234 | 0.0065 | 107.6661
13 | 1.3649 | 0.01298 | 0.0094 | 105.1541
13.5 | 1.3996 | 0.01375 | 0.0124 | 101.7891
14 | 1.4322 | 0.01457 | 0.0156 | 98.2979
14.5 | 1.4625 | 0.01553 | 0.0191 | 94.1726
15 | 1.4887 | 0.01667 | 0.023 | 89.3041
15.5 | 1.5152 | 0.0181 | 0.0263 | 83.7127
16 | 1.5691 | 0.01964 | 0.0236 | 79.8931
17.5 | 1.6125 | 0.02442 | 0.0381 | 66.0319
18 | 1.6308 | 0.02642 | 0.0411 | 61.726
18.5 | 1.6376 | 0.02933 | 0.0446 | 55.8336
19 | 1.6461 | 0.03236 | 0.0473 | 50.8684
19.5 | 1.6528 | 0.03578 | 0.0494 | 46.1934
20 | 1.6551 | 0.03996 | 0.0509 | 41.4189

## 117. Re 12M Mach 0.25 (1)
BIGFOIL.COM POLAR EXPORT
NACA67-211 a=0.0
NACA67-211 a=0.0 |  |  |  | Cl Max: | 0.983 | at alpha= | 9 | deg
JavaFoil+Calcfoil stall+Eppler ext transition |  |  |  | L/D Max: | 125.297 | at alpha= | 5 | deg
Re: | 12000000 |  |  | Cd Min: | 0.00415 | at alpha= | 0 | deg
Mach: | 0.25 |  |  | Cl=0 at alpha= | -0.97581 | deg
|  |  |  | @ Cl=0.1, Cd= | 0.0042943
|  |  |  | @ Cl=0.4, Cd= | 0.10241
|  |  |  | @ Cl=0.6, Cd= | 0.10241
alpha (deg) | Cl | Cd | Cm | Cl/Cd
-14 | -0.24 | 0.10353 | 0.004 | -2.322
-13.5 | -0.312 | 0.09567 | 0.003 | -3.262
-13 | -0.376 | 0.09041 | 0.003 | -4.156
-12.5 | -0.434 | 0.08467 | 0.003 | -5.123
-12 | -0.477 | 0.0784 | 0.002 | -6.083
-11.5 | -0.515 | 0.0719 | 0.002 | -7.16
-11 | -0.546 | 0.06737 | 0.002 | -8.106
-10.5 | -0.572 | 0.06178 | 0.001 | -9.251
-10 | -0.591 | 0.05611 | 0.001 | -10.532
-9.5 | -0.605 | 0.04961 | 0 | -12.203
-9 | -0.734 | 0.00901 | -0.001 | -81.489
-8.5 | -0.729 | 0.00854 | -0.001 | -85.365
-8 | -0.714 | 0.00731 | -0.002 | -97.608
-7.5 | -0.688 | 0.00693 | -0.003 | -99.237
-7 | -0.653 | 0.00665 | -0.004 | -98.233
-6.5 | -0.614 | 0.00698 | -0.005 | -87.873
-6 | -0.57 | 0.00666 | -0.006 | -85.522
-5.5 | -0.522 | 0.00644 | -0.007 | -81.003
-5 | -0.471 | 0.00623 | -0.008 | -75.598
-4.5 | -0.417 | 0.006 | -0.009 | -69.508
-4 | -0.362 | 0.00588 | -0.01 | -61.453
-3.5 | -0.304 | 0.00586 | -0.011 | -51.944
-3 | -0.245 | 0.00584 | -0.011 | -42.058
-2.5 | -0.186 | 0.00579 | -0.012 | -32.09
-2 | -0.125 | 0.00588 | -0.013 | -21.3
-1.5 | -0.064 | 0.00584 | -0.014 | -10.973
-1 | -0.003 | 0.00536 | -0.015 | -0.513
-0.5 | 0.059 | 0.00459 | -0.016 | 12.824
0 | 0.12 | 0.00415 | -0.017 | 29.044
0.5 | 0.182 | 0.00415 | -0.018 | 43.835
1 | 0.243 | 0.00433 | -0.019 | 56.2
1.5 | 0.304 | 0.00453 | -0.02 | 67.244
2 | 0.365 | 0.0048 | -0.021 | 76.188
2.5 | 0.426 | 0.00505 | -0.022 | 84.453
3 | 0.487 | 0.00539 | -0.023 | 90.227
3.5 | 0.546 | 0.00552 | -0.024 | 98.88
4 | 0.604 | 0.00572 | -0.025 | 105.672
4.5 | 0.661 | 0.00594 | -0.026 | 111.31
5 | 0.716 | 0.00572 | -0.027 | 125.297
5.5 | 0.769 | 0.00751 | -0.028 | 102.486
6 | 0.818 | 0.00782 | -0.028 | 104.55
6.5 | 0.862 | 0.00816 | -0.029 | 105.565
7 | 0.9 | 0.00858 | -0.03 | 104.965
7.5 | 0.933 | 0.00898 | -0.031 | 103.829
8 | 0.958 | 0.00948 | -0.032 | 101.016
8.5 | 0.975 | 0.00998 | -0.033 | 97.69
9 | 0.983 | 0.01058 | -0.034 | 92.901
9.5 | 0.981 | 0.01125 | -0.035 | 87.257
10 | 0.969 | 0.01198 | -0.036 | 80.884
10.5 | 0.946 | 0.01288 | -0.037 | 73.456
11 | 0.9 | 0.01583 | -0.037 | 56.883
11.5 | 0.726 | 0.06743 | -0.024 | 10.77
12 | 0.68 | 0.0723 | -0.024 | 9.398
12.5 | 0.613 | 0.08203 | -0.022 | 7.478
13 | 0.545 | 0.08977 | -0.021 | 6.076
13.5 | 0.473 | 0.09326 | -0.022 | 5.072
14 | 0.394 | 0.10241 | -0.022 | 3.851

## 118. Re 12M Mach 0.25 (2)
BIGFOIL.COM POLAR EXPORT
NACA67-211 a=0.0
NACA67-211 a=0.0 |  |  |  | Cl Max: | 1.4829 | at alpha= | 15 | deg
XFOIL ncrit=9 |  |  |  | L/D Max: | 116.972 | at alpha= | 8.5 | deg
Re: | 12000000 |  |  | Cd Min: | 0.11579 | at alpha= | 19.5 | deg
Mach: | 0.25 |  |  | Cl=0 at alpha= | -99 | deg
|  |  |  | @ Cl=0.1, Cd= | 0.00476
|  |  |  | @ Cl=0.4, Cd= | 0.0049984
|  |  |  | @ Cl=0.6, Cd= | 0.0060991
alpha (deg) | Cl | Cd | Cm | Cl/Cd
0 | 0.1314 | 0.00476 | -0.021 | 27.605
0.5 | 0.1826 | 0.00468 | -0.0202 | 39.0171
1 | 0.2268 | 0.00466 | -0.0182 | 48.6695
1.5 | 0.2689 | 0.00419 | -0.0157 | 64.1766
2 | 0.3236 | 0.00447 | -0.0155 | 72.3937
2.5 | 0.3777 | 0.00484 | -0.0151 | 78.0372
3 | 0.4312 | 0.00522 | -0.0146 | 82.6054
3.5 | 0.485 | 0.00556 | -0.0142 | 87.2302
4 | 0.5401 | 0.00584 | -0.0139 | 92.4829
4.5 | 0.5956 | 0.00608 | -0.0137 | 97.9605
5 | 0.651 | 0.00632 | -0.0134 | 103.0063
5.5 | 0.7054 | 0.00663 | -0.0129 | 106.3952
6 | 0.7593 | 0.00694 | -0.0122 | 109.4092
6.5 | 0.8127 | 0.00725 | -0.0114 | 112.0966
7 | 0.8656 | 0.00758 | -0.0104 | 114.1953
7.5 | 0.9173 | 0.00798 | -0.0091 | 114.9499
8 | 0.9696 | 0.00832 | -0.0079 | 116.5385
8.5 | 1.02 | 0.00872 | -0.0063 | 116.9725
9 | 1.0677 | 0.00924 | -0.0041 | 115.5519
9.5 | 1.1116 | 0.00965 | -0.0009 | 115.1917
10 | 1.1523 | 0.01018 | 0.0028 | 113.1925
10.5 | 1.1935 | 0.0108 | 0.0063 | 110.5093
11 | 1.2328 | 0.01154 | 0.0102 | 106.8284
11.5 | 1.274 | 0.01224 | 0.0137 | 104.085
12 | 1.3129 | 0.01304 | 0.0175 | 100.6825
12.5 | 1.3499 | 0.014 | 0.0216 | 96.4214
13 | 1.3839 | 0.01511 | 0.026 | 91.5884
13.5 | 1.4135 | 0.01647 | 0.0309 | 85.8227
14 | 1.4391 | 0.01807 | 0.0361 | 79.6403
14.5 | 1.4567 | 0.02006 | 0.0421 | 72.6171
15 | 1.4829 | 0.02231 | 0.0456 | 66.468
16 | 1.4826 | 0.02992 | 0.0562 | 49.5521
16.5 | 1.4499 | 0.03646 | 0.0611 | 39.7669
17 | 1.435 | 0.04261 | 0.0631 | 33.6775
17.5 | 1.4031 | 0.05155 | 0.0622 | 27.2182
18 | 1.3705 | 0.06233 | 0.058 | 21.9878
18.5 | 1.3228 | 0.07706 | 0.0494 | 17.1658
19 | 1.259 | 0.0965 | 0.0366 | 13.0466
19.5 | 1.2023 | 0.11579 | 0.0242 | 10.3835

## 119. Re 12M Mach 0.50 (1)
BIGFOIL.COM POLAR EXPORT
NACA67-211 a=0.0
NACA67-211 a=0.0 |  |  |  | Cl Max: | 1.129 | at alpha= | 20 | deg
JavaFoil+Calcfoil stall+Eppler ext transition |  |  |  | L/D Max: | 97.078 | at alpha= | 5.5 | deg
Re: | 12000000 |  |  | Cd Min: | 0.00396 | at alpha= | 0 | deg
Mach: | 0.5 |  |  | Cl=0 at alpha= | -0.97826 | deg
|  |  |  | @ Cl=0.1, Cd= | 0.0040259
|  |  |  | @ Cl=0.4, Cd= | 0.0043194
|  |  |  | @ Cl=0.6, Cd= | 0.0068326
alpha (deg) | Cl | Cd | Cm | Cl/Cd
-20 | -1.025 | 0.15312 | 0.011 | -6.694
-19.5 | -1.005 | 0.14073 | 0.011 | -7.139
-19 | -0.977 | 0.13616 | 0.01 | -7.176
-18.5 | -0.947 | 0.13251 | 0.01 | -7.15
-18 | -0.919 | 0.12879 | 0.009 | -7.138
-17.5 | -0.894 | 0.12125 | 0.008 | -7.369
-17 | -0.868 | 0.11423 | 0.008 | -7.596
-16.5 | -0.841 | 0.11764 | 0.008 | -7.15
-16 | -0.814 | 0.11228 | 0.007 | -7.25
-15.5 | -0.787 | 0.10626 | 0.006 | -7.402
-15 | -0.762 | 0.09797 | 0.006 | -7.774
-14.5 | -0.739 | 0.08838 | 0.006 | -8.362
-14 | -0.718 | 0.07844 | 0.006 | -9.158
-13.5 | -0.678 | 0.09367 | 0.004 | -7.242
-13 | -0.652 | 0.08684 | 0.004 | -7.505
-12.5 | -0.626 | 0.07993 | 0.003 | -7.838
-12 | -0.602 | 0.07204 | 0.003 | -8.354
-11.5 | -0.579 | 0.06405 | 0.003 | -9.04
-11 | -0.654 | 0.01358 | 0.003 | -48.187
-10.5 | -0.518 | 0.066 | 0.001 | -7.843
-10 | -0.489 | 0.06571 | 0.001 | -7.447
-9.5 | -0.464 | 0.05875 | 0 | -7.891
-9 | -0.438 | 0.05348 | 0 | -8.189
-8.5 | -0.416 | 0.04518 | -0.001 | -9.216
-8 | -0.381 | 0.05307 | -0.001 | -7.183
-7.5 | -0.353 | 0.05301 | -0.002 | -6.666
-7 | -0.328 | 0.04365 | -0.002 | -7.521
-6.5 | -0.307 | 0.03551 | -0.004 | -8.65
-6 | -0.465 | 0.00781 | -0.007 | -59.605
-5.5 | -0.512 | 0.00607 | -0.008 | -84.315
-5 | -0.49 | 0.00628 | -0.009 | -77.995
-4.5 | -0.447 | 0.00602 | -0.01 | -74.239
-4 | -0.394 | 0.00578 | -0.011 | -68.225
-3.5 | -0.335 | 0.00621 | -0.012 | -53.91
-3 | -0.272 | 0.0061 | -0.013 | -44.581
-2.5 | -0.206 | 0.0058 | -0.014 | -35.586
-2 | -0.139 | 0.00589 | -0.015 | -23.691
-1.5 | -0.072 | 0.0059 | -0.016 | -12.134
-1 | -0.003 | 0.00592 | -0.017 | -0.519
-0.5 | 0.066 | 0.00409 | -0.018 | 16.042
0 | 0.135 | 0.00396 | -0.019 | 34.032
0.5 | 0.203 | 0.00398 | -0.02 | 50.976
1 | 0.272 | 0.00422 | -0.021 | 64.327
1.5 | 0.34 | 0.00439 | -0.022 | 77.33
2 | 0.408 | 0.00431 | -0.023 | 94.651
2.5 | 0.475 | 0.00575 | -0.024 | 82.592
3 | 0.541 | 0.00617 | -0.025 | 87.765
3.5 | 0.606 | 0.0069 | -0.027 | 87.795
4 | 0.669 | 0.00723 | -0.028 | 92.497
4.5 | 0.729 | 0.00761 | -0.029 | 95.801
5 | 0.784 | 0.00811 | -0.03 | 96.725
5.5 | 0.833 | 0.00858 | -0.031 | 97.078
6 | 0.864 | 0.00912 | -0.032 | 94.741
6.5 | 0.866 | 0.00979 | -0.033 | 88.412
7 | 0.777 | 0.01089 | -0.034 | 71.283
7.5 | 0.561 | 0.01185 | -0.035 | 47.344
8 | 0.594 | 0.0121 | -0.036 | 49.116
8.5 | 0.618 | 0.0143 | -0.036 | 43.218
9 | 0.539 | 0.06044 | -0.018 | 8.913
9.5 | 0.689 | 0.0138 | -0.039 | 49.941
10 | 0.602 | 0.05812 | -0.025 | 10.365
10.5 | 0.62 | 0.07002 | -0.021 | 8.85
11 | 0.784 | 0.0154 | -0.042 | 50.894
11.5 | 0.811 | 0.01739 | -0.042 | 46.611
12 | 0.725 | 0.06218 | -0.032 | 11.665
12.5 | 0.729 | 0.08339 | -0.026 | 8.745
13 | 0.754 | 0.09156 | -0.026 | 8.235
13.5 | 0.871 | 0.03838 | -0.042 | 22.699
14 | 0.822 | 0.08301 | -0.032 | 9.907
14.5 | 0.839 | 0.09661 | -0.03 | 8.68
15 | 0.866 | 0.10262 | -0.031 | 8.439
15.5 | 0.891 | 0.10077 | -0.031 | 8.843
16 | 0.914 | 0.10933 | -0.031 | 8.364
16.5 | 0.951 | 0.1075 | -0.035 | 8.846
17 | 0.987 | 0.10578 | -0.038 | 9.333
17.5 | 1.009 | 0.11567 | -0.037 | 8.725
18 | 1.02 | 0.13599 | -0.034 | 7.501
18.5 | 1.048 | 0.13989 | -0.035 | 7.492
19 | 1.078 | 0.14169 | -0.037 | 7.605
19.5 | 1.106 | 0.14636 | -0.038 | 7.558
20 | 1.129 | 0.15776 | -0.038 | 7.156

## 120. Re 12M Mach 0.50 (2)
BIGFOIL.COM POLAR EXPORT
NACA67-211 a=0.0
NACA67-211 a=0.0 |  |  |  | Cl Max: | 1.0166 | at alpha= | 8.5 | deg
XFOIL ncrit=9 |  |  |  | L/D Max: | 106.803 | at alpha= | 6.5 | deg
Re: | 12000000 |  |  | Cd Min: | 0.24976 | at alpha= | -20 | deg
Mach: | 0.5 |  |  | Cl=0 at alpha= | -1.3524 | deg
|  |  |  | @ Cl=0.1, Cd= | 0.0046632
|  |  |  | @ Cl=0.4, Cd= | 0.0050181
|  |  |  | @ Cl=0.6, Cd= | 0.0062673
alpha (deg) | Cl | Cd | Cm | Cl/Cd
-20 | -0.7073 | 0.24976 | 0.0233 | -2.8319
-19.5 | -0.6845 | 0.24051 | 0.0172 | -2.846
-19 | -0.6667 | 0.23208 | 0.013 | -2.8727
-18.5 | -0.6459 | 0.22502 | 0.0085 | -2.8704
-18 | -0.6269 | 0.21635 | 0.0038 | -2.8976
-17.5 | -0.6107 | 0.20656 | -0.001 | -2.9565
-17 | -0.5935 | 0.19751 | -0.0059 | -3.0049
-16 | -0.554 | 0.18193 | -0.0151 | -3.0451
-15.5 | -0.5427 | 0.17125 | -0.0203 | -3.1691
-15 | -0.5273 | 0.16249 | -0.0252 | -3.2451
-14.5 | -0.512 | 0.15377 | -0.03 | -3.3296
-13.5 | -0.4822 | 0.13704 | -0.0395 | -3.5187
-13 | -0.4721 | 0.12784 | -0.0445 | -3.6929
-12 | -0.4608 | 0.10872 | -0.0551 | -4.2384
-11.5 | -0.445 | 0.10183 | -0.0591 | -4.37
-11 | -0.4467 | 0.09202 | -0.0645 | -4.8544
-10.5 | -0.4476 | 0.08286 | -0.0696 | -5.4019
-10 | -0.4576 | 0.07265 | -0.0757 | -6.2987
-9.5 | -0.4816 | 0.06022 | -0.0861 | -7.9973
-9 | -0.5087 | 0.05161 | -0.0892 | -9.8566
-8.5 | -0.5346 | 0.0456 | -0.0858 | -11.7237
-8 | -0.5859 | 0.03913 | -0.0751 | -14.9732
-7.5 | -0.6077 | 0.03207 | -0.0665 | -18.9492
-7 | -0.6157 | 0.02493 | -0.0576 | -24.6972
-6.5 | -0.6259 | 0.01578 | -0.0472 | -39.6641
-6 | -0.5914 | 0.00989 | -0.0415 | -59.7978
-5.5 | -0.5343 | 0.00755 | -0.0377 | -70.7682
-5 | -0.4734 | 0.00667 | -0.0344 | -70.9745
-4.5 | -0.4089 | 0.00618 | -0.0324 | -66.165
-4 | -0.3438 | 0.00582 | -0.0309 | -59.0722
-3.5 | -0.2795 | 0.00551 | -0.0296 | -50.726
-3 | -0.2142 | 0.00527 | -0.0289 | -40.6452
-2.5 | -0.1486 | 0.00507 | -0.0285 | -29.3097
-2 | -0.0843 | 0.00487 | -0.0282 | -17.3101
-1.5 | -0.0191 | 0.00471 | -0.0282 | -4.0552
-1 | 0.0456 | 0.00461 | -0.0282 | 9.8915
0 | 0.158 | 0.00472 | -0.0253 | 33.4746
0.5 | 0.2093 | 0.00476 | -0.0231 | 43.9706
1 | 0.2427 | 0.00374 | -0.0176 | 64.893
1.5 | 0.2949 | 0.00427 | -0.0154 | 69.0632
2 | 0.3524 | 0.00465 | -0.014 | 75.7849
2.5 | 0.4093 | 0.00509 | -0.0125 | 80.4126
3 | 0.4656 | 0.00555 | -0.0107 | 83.8919
3.5 | 0.524 | 0.00593 | -0.0091 | 88.3642
4 | 0.5846 | 0.00619 | -0.0077 | 94.4426
4.5 | 0.6444 | 0.00649 | -0.0059 | 99.2912
5 | 0.7021 | 0.00684 | -0.0034 | 102.6462
5.5 | 0.7542 | 0.00718 | 0.0006 | 105.0418
6 | 0.8073 | 0.0076 | 0.0046 | 106.2237
6.5 | 0.8619 | 0.00807 | 0.0087 | 106.803
7 | 0.9153 | 0.00865 | 0.0135 | 105.815
7.5 | 0.9671 | 0.00941 | 0.0189 | 102.7736
8 | 1.0067 | 0.01089 | 0.0267 | 92.4426
8.5 | 1.0166 | 0.01468 | 0.0378 | 69.2507
9 | 0.9971 | 0.02078 | 0.0496 | 47.9836
9.5 | 0.962 | 0.02684 | 0.0608 | 35.842
10 | 0.9183 | 0.03358 | 0.0694 | 27.3466
10.5 | 0.8808 | 0.04079 | 0.0739 | 21.5935
11 | 0.8448 | 0.04947 | 0.0736 | 17.077
11.5 | 0.8108 | 0.06068 | 0.0677 | 13.3619
12 | 0.7887 | 0.07414 | 0.0576 | 10.638
12.5 | 0.776 | 0.08843 | 0.0483 | 8.7753
13 | 0.763 | 0.10093 | 0.0404 | 7.5597
13.5 | 0.7502 | 0.11338 | 0.0326 | 6.6167

## 121. Re 14M Mach 0.00 (1)
BIGFOIL.COM POLAR EXPORT
NACA67-211 a=0.0
NACA67-211 a=0.0 |  |  |  | Cl Max: | 1.044 | at alpha= | 10.5 | deg
JavaFoil+Calcfoil stall+Eppler ext transition |  |  |  | L/D Max: | 139.77 | at alpha= | 6.5 | deg
Re: | 14000000 |  |  | Cd Min: | 0.00436 | at alpha= | 1 | deg
Mach: | 0 |  |  | Cl=0 at alpha= | -0.975 | deg
|  |  |  | @ Cl=0.1, Cd= | 0.0049333
|  |  |  | @ Cl=0.4, Cd= | 0.0049271
|  |  |  | @ Cl=0.6, Cd= | 0.0058975
alpha (deg) | Cl | Cd | Cm | Cl/Cd
-15.5 | -0.531 | 0.10998 | 0.005 | -4.828
-15 | -0.555 | 0.10276 | 0.005 | -5.397
-14.5 | -0.577 | 0.09797 | 0.004 | -5.895
-14 | -0.6 | 0.09278 | 0.004 | -6.463
-13.5 | -0.62 | 0.08808 | 0.003 | -7.037
-13 | -0.639 | 0.08312 | 0.003 | -7.683
-12.5 | -0.655 | 0.07775 | 0.003 | -8.426
-12 | -0.663 | 0.07353 | 0.002 | -9.013
-11.5 | -0.669 | 0.0677 | 0.002 | -9.88
-11 | -0.701 | 0.04437 | 0.002 | -15.797
-10.5 | -0.815 | 0.00962 | 0.002 | -84.715
-10 | -0.81 | 0.00902 | 0.001 | -89.799
-9.5 | -0.798 | 0.00701 | 0 | -113.828
-9 | -0.779 | 0.00734 | -0.001 | -106.221
-8.5 | -0.756 | 0.00708 | -0.001 | -106.751
-8 | -0.727 | 0.00739 | -0.002 | -98.404
-7.5 | -0.692 | 0.00712 | -0.003 | -97.14
-7 | -0.651 | 0.00681 | -0.004 | -95.684
-6.5 | -0.607 | 0.0066 | -0.005 | -92.078
-6 | -0.561 | 0.00631 | -0.006 | -88.79
-5.5 | -0.511 | 0.00612 | -0.007 | -83.533
-5 | -0.46 | 0.00597 | -0.007 | -76.987
-4.5 | -0.407 | 0.00598 | -0.008 | -67.996
-4 | -0.352 | 0.00588 | -0.009 | -59.787
-3.5 | -0.295 | 0.00583 | -0.01 | -50.665
-3 | -0.238 | 0.00584 | -0.011 | -40.795
-2.5 | -0.18 | 0.0058 | -0.012 | -31.053
-2 | -0.121 | 0.0062 | -0.013 | -19.573
-1.5 | -0.062 | 0.00593 | -0.014 | -10.472
-1 | -0.003 | 0.00594 | -0.015 | -0.448
-0.5 | 0.057 | 0.00522 | -0.016 | 10.908
0 | 0.117 | 0.00482 | -0.017 | 24.231
0.5 | 0.176 | 0.00451 | -0.017 | 39.051
1 | 0.236 | 0.00436 | -0.018 | 54.074
1.5 | 0.295 | 0.0045 | -0.019 | 65.571
2 | 0.354 | 0.00474 | -0.02 | 74.711
2.5 | 0.413 | 0.00498 | -0.021 | 82.904
3 | 0.471 | 0.00521 | -0.022 | 90.516
3.5 | 0.529 | 0.00584 | -0.023 | 90.658
4 | 0.586 | 0.00597 | -0.024 | 98.203
4.5 | 0.642 | 0.00568 | -0.025 | 112.989
5 | 0.696 | 0.0059 | -0.026 | 118.045
5.5 | 0.749 | 0.00615 | -0.027 | 121.807
6 | 0.798 | 0.00643 | -0.028 | 124.131
6.5 | 0.845 | 0.00604 | -0.029 | 139.77
7 | 0.887 | 0.00797 | -0.029 | 111.208
7.5 | 0.925 | 0.00833 | -0.03 | 111.008
8 | 0.958 | 0.00869 | -0.031 | 110.263
8.5 | 0.987 | 0.00913 | -0.032 | 108.078
9 | 1.01 | 0.00958 | -0.033 | 105.346
9.5 | 1.027 | 0.01019 | -0.034 | 100.807
10 | 1.039 | 0.01061 | -0.035 | 97.877
10.5 | 1.044 | 0.01134 | -0.036 | 92.057
11 | 1.044 | 0.01202 | -0.036 | 86.811
11.5 | 1.038 | 0.01272 | -0.037 | 81.62
12 | 1.023 | 0.01373 | -0.038 | 74.47
12.5 | 0.997 | 0.01486 | -0.039 | 67.101
13 | 0.963 | 0.01659 | -0.039 | 58.062
13.5 | 0.858 | 0.03942 | -0.035 | 21.765
14 | 0.765 | 0.07997 | -0.028 | 9.569
14.5 | 0.73 | 0.08902 | -0.027 | 8.201
15 | 0.698 | 0.09487 | -0.027 | 7.359
15.5 | 0.665 | 0.10196 | -0.026 | 6.521

## 122. Re 14M Mach 0.00 (2)
BIGFOIL.COM POLAR EXPORT
NACA67-211 a=0.0
NACA67-211 a=0.0 |  |  |  | Cl Max: | 1.7009 | at alpha= | 20 | deg
XFOIL ncrit=9 |  |  |  | L/D Max: | 122.753 | at alpha= | 9 | deg
Re: | 14000000 |  |  | Cd Min: | 0.03351 | at alpha= | 20 | deg
Mach: | 0 |  |  | Cl=0 at alpha= | -1.2075 | deg
|  |  |  | @ Cl=0.1, Cd= | 0.0049005
|  |  |  | @ Cl=0.4, Cd= | 0.0049423
|  |  |  | @ Cl=0.6, Cd= | 0.0059029
alpha (deg) | Cl | Cd | Cm | Cl/Cd
-20 | -1.6039 | 0.02964 | -0.0714 | -54.1127
-19 | -1.5863 | 0.02449 | -0.0651 | -64.7734
-18.5 | -1.5842 | 0.02224 | -0.0594 | -71.232
-18 | -1.573 | 0.02039 | -0.0544 | -77.1457
-17.5 | -1.5519 | 0.0191 | -0.0503 | -81.2513
-17 | -1.5292 | 0.01789 | -0.0461 | -85.4779
-16.5 | -1.5079 | 0.01653 | -0.0415 | -91.222
-16 | -1.482 | 0.01546 | -0.0373 | -95.8603
-15.5 | -1.4526 | 0.01465 | -0.0333 | -99.1536
-15 | -1.4186 | 0.01397 | -0.0301 | -101.5462
-14.5 | -1.3779 | 0.01328 | -0.0281 | -103.7575
-14 | -1.335 | 0.01266 | -0.0265 | -105.4502
-13.5 | -1.2904 | 0.01206 | -0.0252 | -106.9983
-13 | -1.2459 | 0.01138 | -0.0238 | -109.4815
-12.5 | -1.2 | 0.01074 | -0.0226 | -111.7318
-12 | -1.1519 | 0.01025 | -0.0218 | -112.3805
-11.5 | -1.103 | 0.0098 | -0.0211 | -112.551
-11 | -1.053 | 0.00942 | -0.0206 | -111.7834
-10.5 | -1.0025 | 0.00902 | -0.0201 | -111.1419
-10 | -0.9513 | 0.00865 | -0.0197 | -109.9769
-9.5 | -0.8993 | 0.00834 | -0.0195 | -107.8297
-8.5 | -0.7942 | 0.00776 | -0.0192 | -102.3454
-8 | -0.7429 | 0.00731 | -0.0188 | -101.6279
-7.5 | -0.6902 | 0.00694 | -0.0185 | -99.4524
-7 | -0.6374 | 0.00658 | -0.0183 | -96.8693
-6.5 | -0.5839 | 0.00628 | -0.0183 | -92.9777
-6 | -0.5295 | 0.00606 | -0.0184 | -87.3762
-5.5 | -0.4747 | 0.00589 | -0.0186 | -80.5942
-5 | -0.4196 | 0.00568 | -0.0188 | -73.8732
-4.5 | -0.3645 | 0.00547 | -0.019 | -66.6362
-4 | -0.3095 | 0.00527 | -0.0192 | -58.7287
-3.5 | -0.2541 | 0.00507 | -0.0195 | -50.1183
-3 | -0.1982 | 0.00491 | -0.0198 | -40.3666
-2.5 | -0.1428 | 0.00475 | -0.0201 | -30.0632
-2 | -0.087 | 0.00462 | -0.0205 | -18.8312
-1.5 | -0.0313 | 0.00459 | -0.0208 | -6.8192
-1 | 0.0222 | 0.00472 | -0.0208 | 4.7034
-0.5 | 0.0739 | 0.00489 | -0.0204 | 15.1125
0 | 0.1235 | 0.00491 | -0.0197 | 25.1527
0.5 | 0.1752 | 0.00486 | -0.0193 | 36.0494
1 | 0.2209 | 0.00502 | -0.018 | 44.004
1.5 | 0.2626 | 0.00431 | -0.0159 | 60.9281
2 | 0.315 | 0.00439 | -0.0157 | 71.754
2.5 | 0.3679 | 0.00471 | -0.0155 | 78.1104
3 | 0.4204 | 0.00509 | -0.0153 | 82.5933
3.5 | 0.4736 | 0.00537 | -0.0152 | 88.1937
4 | 0.5273 | 0.00561 | -0.0152 | 93.9929
4.5 | 0.5813 | 0.00583 | -0.0153 | 99.7084
5 | 0.6352 | 0.00604 | -0.0154 | 105.1656
5.5 | 0.6881 | 0.00631 | -0.0153 | 109.0491
6 | 0.7405 | 0.0066 | -0.0151 | 112.197
6.5 | 0.7923 | 0.00689 | -0.0148 | 114.9927
7 | 0.8441 | 0.00716 | -0.0145 | 117.8911
7.5 | 0.8945 | 0.0075 | -0.014 | 119.2667
8 | 0.9452 | 0.0078 | -0.0136 | 121.1795
8.5 | 0.9953 | 0.00812 | -0.0131 | 122.5739
9 | 1.0434 | 0.0085 | -0.0122 | 122.7529
9.5 | 1.0907 | 0.00892 | -0.0112 | 122.2758
10 | 1.1378 | 0.00929 | -0.0101 | 122.4758
10.5 | 1.1834 | 0.00969 | -0.0089 | 122.1259
11 | 1.2245 | 0.01016 | -0.0067 | 120.5217
11.5 | 1.2597 | 0.01069 | -0.0033 | 117.8391
12 | 1.2956 | 0.01126 | -0.0003 | 115.0622
12.5 | 1.3333 | 0.01176 | 0.0023 | 113.3759
13 | 1.3701 | 0.01234 | 0.0049 | 111.0292
13.5 | 1.4049 | 0.01299 | 0.0078 | 108.1524
14 | 1.4387 | 0.01372 | 0.0106 | 104.8615
14.5 | 1.47 | 0.01455 | 0.0138 | 101.0309
15 | 1.498 | 0.01555 | 0.0172 | 96.3344
15.5 | 1.5215 | 0.01676 | 0.0213 | 90.7816
16 | 1.558 | 0.01781 | 0.0225 | 87.4789
17.5 | 1.6313 | 0.02191 | 0.0314 | 74.4546
18 | 1.652 | 0.02355 | 0.0344 | 70.1486
18.5 | 1.6657 | 0.02572 | 0.0376 | 64.7628
19 | 1.6795 | 0.02799 | 0.0405 | 60.0036
19.5 | 1.6912 | 0.03057 | 0.043 | 55.3222
20 | 1.7009 | 0.03351 | 0.0452 | 50.758

## 123. Re 14M Mach 0.10 (1)
BIGFOIL.COM POLAR EXPORT
NACA67-211 a=0.0
NACA67-211 a=0.0 |  |  |  | Cl Max: | 1.034 | at alpha= | 10.5 | deg
JavaFoil+Calcfoil stall+Eppler ext transition |  |  |  | L/D Max: | 136.13 | at alpha= | 6 | deg
Re: | 14000000 |  |  | Cd Min: | 0.00439 | at alpha= | 1 | deg
Mach: | 0.1 |  |  | Cl=0 at alpha= | -0.975 | deg
|  |  |  | @ Cl=0.1, Cd= | 0.004962
|  |  |  | @ Cl=0.4, Cd= | 0.0049512
|  |  |  | @ Cl=0.6, Cd= | 0.0055593
alpha (deg) | Cl | Cd | Cm | Cl/Cd
-15.5 | -0.487 | 0.11053 | 0.005 | -4.41
-15 | -0.514 | 0.10579 | 0.005 | -4.856
-14.5 | -0.54 | 0.09948 | 0.004 | -5.43
-14 | -0.566 | 0.094 | 0.004 | -6.021
-13.5 | -0.59 | 0.08862 | 0.004 | -6.661
-13 | -0.613 | 0.08279 | 0.003 | -7.403
-12.5 | -0.633 | 0.07793 | 0.003 | -8.123
-12 | -0.644 | 0.07381 | 0.002 | -8.724
-11.5 | -0.652 | 0.06886 | 0.002 | -9.473
-11 | -0.664 | 0.059 | 0.002 | -11.255
-10.5 | -0.803 | 0.00971 | 0.002 | -82.678
-10 | -0.8 | 0.00911 | 0.001 | -87.821
-9.5 | -0.791 | 0.00705 | 0 | -112.129
-9 | -0.775 | 0.00744 | -0.001 | -104.226
-8.5 | -0.753 | 0.00712 | -0.001 | -105.804
-8 | -0.726 | 0.0074 | -0.002 | -98.145
-7.5 | -0.692 | 0.00716 | -0.003 | -96.614
-7 | -0.652 | 0.00686 | -0.004 | -95.087
-6.5 | -0.609 | 0.00659 | -0.005 | -92.421
-6 | -0.562 | 0.00638 | -0.006 | -88.122
-5.5 | -0.513 | 0.00618 | -0.007 | -83.083
-5 | -0.462 | 0.00603 | -0.008 | -76.514
-4.5 | -0.408 | 0.00598 | -0.008 | -68.228
-4 | -0.353 | 0.00594 | -0.009 | -59.454
-3.5 | -0.297 | 0.00586 | -0.01 | -50.607
-3 | -0.239 | 0.00584 | -0.011 | -40.988
-2.5 | -0.181 | 0.00587 | -0.012 | -30.83
-2 | -0.122 | 0.0062 | -0.013 | -19.671
-1.5 | -0.062 | 0.0059 | -0.014 | -10.574
-1 | -0.003 | 0.00591 | -0.015 | -0.453
-0.5 | 0.057 | 0.00522 | -0.016 | 10.954
0 | 0.117 | 0.00486 | -0.017 | 24.137
0.5 | 0.177 | 0.00448 | -0.018 | 39.485
1 | 0.237 | 0.00439 | -0.019 | 53.928
1.5 | 0.296 | 0.00454 | -0.019 | 65.317
2 | 0.356 | 0.00472 | -0.02 | 75.345
2.5 | 0.415 | 0.00503 | -0.021 | 82.426
3 | 0.474 | 0.00529 | -0.022 | 89.564
3.5 | 0.532 | 0.00581 | -0.023 | 91.461
4 | 0.589 | 0.00552 | -0.024 | 106.589
4.5 | 0.645 | 0.00572 | -0.025 | 112.811
5 | 0.699 | 0.00595 | -0.026 | 117.519
5.5 | 0.752 | 0.00621 | -0.027 | 121.182
6 | 0.802 | 0.00589 | -0.028 | 136.13
6.5 | 0.847 | 0.00768 | -0.029 | 110.295
7 | 0.889 | 0.00802 | -0.03 | 110.906
7.5 | 0.927 | 0.00839 | -0.03 | 110.397
8 | 0.959 | 0.0088 | -0.031 | 108.939
8.5 | 0.986 | 0.00921 | -0.032 | 107.078
9 | 1.008 | 0.00968 | -0.033 | 104.14
9.5 | 1.022 | 0.0103 | -0.034 | 99.221
10 | 1.032 | 0.01073 | -0.035 | 96.142
10.5 | 1.034 | 0.01151 | -0.036 | 89.826
11 | 1.03 | 0.01222 | -0.036 | 84.283
11.5 | 1.021 | 0.01292 | -0.037 | 78.982
12 | 1 | 0.01417 | -0.038 | 70.577
12.5 | 0.961 | 0.0167 | -0.038 | 57.556
13 | 0.923 | 0.01873 | -0.039 | 49.266
13.5 | 0.813 | 0.04526 | -0.034 | 17.96
14 | 0.736 | 0.07548 | -0.029 | 9.751
14.5 | 0.686 | 0.09472 | -0.025 | 7.241
15 | 0.65 | 0.10134 | -0.025 | 6.414
15.5 | 0.616 | 0.10535 | -0.026 | 5.846

## 124. Re 14M Mach 0.10 (2)
BIGFOIL.COM POLAR EXPORT
NACA67-211 a=0.0
NACA67-211 a=0.0 |  |  |  | Cl Max: | 1.6777 | at alpha= | 20 | deg
XFOIL ncrit=9 |  |  |  | L/D Max: | 122.436 | at alpha= | 8.5 | deg
Re: | 14000000 |  |  | Cd Min: | 0.03897 | at alpha= | -20 | deg
Mach: | 0.1 |  |  | Cl=0 at alpha= | -1.2115 | deg
|  |  |  | @ Cl=0.1, Cd= | 0.0048953
|  |  |  | @ Cl=0.4, Cd= | 0.0049392
|  |  |  | @ Cl=0.6, Cd= | 0.0059121
alpha (deg) | Cl | Cd | Cm | Cl/Cd
-20 | -1.5127 | 0.03897 | -0.0814 | -38.817
-19.5 | -1.5662 | 0.03124 | -0.0769 | -50.1344
-19 | -1.537 | 0.03007 | -0.075 | -51.1141
-18.5 | -1.5388 | 0.0266 | -0.0711 | -57.8496
-18 | -1.5493 | 0.02335 | -0.0643 | -66.3512
-17.5 | -1.5443 | 0.02102 | -0.0584 | -73.4681
-17 | -1.5266 | 0.01942 | -0.0535 | -78.6097
-16.5 | -1.5037 | 0.01813 | -0.0489 | -82.9399
-16 | -1.4798 | 0.01688 | -0.0442 | -87.6659
-15.5 | -1.4561 | 0.01559 | -0.0392 | -93.3996
-15 | -1.4271 | 0.01467 | -0.0347 | -97.2802
-14.5 | -1.3884 | 0.01384 | -0.0319 | -100.3179
-14 | -1.3458 | 0.01313 | -0.0299 | -102.4981
-13.5 | -1.3011 | 0.01246 | -0.0282 | -104.4222
-13 | -1.255 | 0.01184 | -0.0266 | -105.9966
-12.5 | -1.2092 | 0.01107 | -0.0251 | -109.2322
-12 | -1.1611 | 0.01049 | -0.0239 | -110.6864
-11.5 | -1.1117 | 0.00999 | -0.023 | -111.2813
-11 | -1.0611 | 0.00958 | -0.0222 | -110.762
-10.5 | -1.0099 | 0.00916 | -0.0216 | -110.2511
-10 | -0.9581 | 0.00878 | -0.0211 | -109.123
-9.5 | -0.9054 | 0.00846 | -0.0207 | -107.0213
-9 | -0.8524 | 0.00815 | -0.0204 | -104.589
-8.5 | -0.799 | 0.00787 | -0.0202 | -101.5248
-8 | -0.7473 | 0.00739 | -0.0196 | -101.1231
-7.5 | -0.6943 | 0.007 | -0.0193 | -99.1857
-7 | -0.641 | 0.00663 | -0.019 | -96.6817
-6.5 | -0.5872 | 0.00631 | -0.0188 | -93.0586
-6 | -0.5325 | 0.00608 | -0.0188 | -87.5822
-5.5 | -0.4772 | 0.0059 | -0.019 | -80.8814
-5 | -0.4217 | 0.00569 | -0.0192 | -74.1125
-4.5 | -0.3663 | 0.00548 | -0.0193 | -66.8431
-4 | -0.3108 | 0.00528 | -0.0195 | -58.8636
-3.5 | -0.2552 | 0.00508 | -0.0197 | -50.2362
-3 | -0.1989 | 0.00492 | -0.0201 | -40.4268
-2.5 | -0.1432 | 0.00475 | -0.0203 | -30.1474
-2 | -0.0872 | 0.00462 | -0.0207 | -18.8745
-1.5 | -0.0311 | 0.00459 | -0.021 | -6.7756
-1 | 0.0228 | 0.00472 | -0.021 | 4.8305
-0.5 | 0.0747 | 0.00488 | -0.0206 | 15.3074
0 | 0.1244 | 0.00491 | -0.0198 | 25.336
1 | 0.2221 | 0.00501 | -0.018 | 44.3313
1.5 | 0.2635 | 0.00429 | -0.0159 | 61.4219
2 | 0.3164 | 0.0044 | -0.0157 | 71.9091
2.5 | 0.3696 | 0.00472 | -0.0155 | 78.3051
3 | 0.4223 | 0.0051 | -0.0152 | 82.8039
3.5 | 0.4756 | 0.00539 | -0.0151 | 88.2375
4 | 0.5297 | 0.00563 | -0.0151 | 94.0853
4.5 | 0.584 | 0.00585 | -0.0151 | 99.8291
5 | 0.6381 | 0.00606 | -0.0152 | 105.297
5.5 | 0.6913 | 0.00633 | -0.015 | 109.2101
6 | 0.744 | 0.00662 | -0.0148 | 112.3867
6.5 | 0.7962 | 0.00692 | -0.0144 | 115.0578
7 | 0.8482 | 0.0072 | -0.0141 | 117.8056
7.5 | 0.8988 | 0.00754 | -0.0135 | 119.2042
8 | 0.95 | 0.00784 | -0.013 | 121.1735
8.5 | 1.0003 | 0.00817 | -0.0123 | 122.4357
9 | 1.0484 | 0.00858 | -0.0112 | 122.1911
9.5 | 1.0961 | 0.00899 | -0.0101 | 121.9244
10 | 1.1433 | 0.00938 | -0.0089 | 121.887
10.5 | 1.1887 | 0.0098 | -0.0073 | 121.2959
11 | 1.2262 | 0.01032 | -0.0042 | 118.8178
11.5 | 1.2621 | 0.01089 | -0.0007 | 115.8953
12 | 1.2998 | 0.01144 | 0.0022 | 113.6189
12.5 | 1.3379 | 0.01197 | 0.0049 | 111.7711
13 | 1.3746 | 0.01261 | 0.0077 | 109.0087
13.5 | 1.4089 | 0.01335 | 0.0109 | 105.5356
14 | 1.442 | 0.01419 | 0.014 | 101.6209
14.5 | 1.4722 | 0.01516 | 0.0176 | 97.1108
15 | 1.4996 | 0.01623 | 0.0214 | 92.3968
16 | 1.5665 | 0.01866 | 0.0255 | 83.9496
17.5 | 1.6304 | 0.02326 | 0.0364 | 70.0946
18 | 1.6484 | 0.02519 | 0.0396 | 65.4387
18.5 | 1.6591 | 0.02775 | 0.043 | 59.7874
19 | 1.6685 | 0.03058 | 0.046 | 54.5618
19.5 | 1.6767 | 0.03373 | 0.0484 | 49.7095
20 | 1.6777 | 0.03781 | 0.0504 | 44.3719

## 125. Re 14M Mach 0.25 (1)
BIGFOIL.COM POLAR EXPORT
NACA67-211 a=0.0
NACA67-211 a=0.0 |  |  |  | Cl Max: | 0.984 | at alpha= | 9 | deg
JavaFoil+Calcfoil stall+Eppler ext transition |  |  |  | L/D Max: | 133.288 | at alpha= | 5.5 | deg
Re: | 14000000 |  |  | Cd Min: | 0.00442 | at alpha= | 1 | deg
Mach: | 0.25 |  |  | Cl=0 at alpha= | -0.97581 | deg
|  |  |  | @ Cl=0.1, Cd= | 0.0048859
|  |  |  | @ Cl=0.4, Cd= | 0.1008
|  |  |  | @ Cl=0.6, Cd= | 0.1008
alpha (deg) | Cl | Cd | Cm | Cl/Cd
-14 | -0.24 | 0.10167 | 0.004 | -2.365
-13.5 | -0.312 | 0.09382 | 0.003 | -3.327
-13 | -0.376 | 0.089 | 0.003 | -4.222
-12.5 | -0.434 | 0.0841 | 0.003 | -5.158
-12 | -0.477 | 0.07812 | 0.002 | -6.108
-11.5 | -0.515 | 0.07305 | 0.002 | -7.044
-11 | -0.546 | 0.06696 | 0.002 | -8.16
-10.5 | -0.571 | 0.06243 | 0.001 | -9.144
-10 | -0.592 | 0.05501 | 0.001 | -10.768
-9.5 | -0.619 | 0.04157 | 0 | -14.898
-9 | -0.735 | 0.00879 | -0.001 | -83.605
-8.5 | -0.729 | 0.00677 | -0.001 | -107.805
-8 | -0.714 | 0.00714 | -0.002 | -99.95
-7.5 | -0.688 | 0.00676 | -0.003 | -101.756
-7 | -0.654 | 0.00707 | -0.004 | -92.421
-6.5 | -0.614 | 0.00679 | -0.005 | -90.357
-6 | -0.57 | 0.00656 | -0.006 | -86.872
-5.5 | -0.522 | 0.00632 | -0.007 | -82.606
-5 | -0.471 | 0.0061 | -0.008 | -77.241
-4.5 | -0.417 | 0.00609 | -0.009 | -68.559
-4 | -0.362 | 0.006 | -0.01 | -60.245
-3.5 | -0.304 | 0.00591 | -0.011 | -51.48
-3 | -0.245 | 0.00594 | -0.011 | -41.317
-2.5 | -0.186 | 0.00591 | -0.012 | -31.432
-2 | -0.125 | 0.00591 | -0.013 | -21.175
-1.5 | -0.064 | 0.00597 | -0.014 | -10.748
-1 | -0.003 | 0.00597 | -0.015 | -0.46
-0.5 | 0.059 | 0.00498 | -0.016 | 11.801
0 | 0.12 | 0.00484 | -0.017 | 24.896
0.5 | 0.182 | 0.00448 | -0.018 | 40.575
1 | 0.243 | 0.00442 | -0.019 | 55.079
1.5 | 0.304 | 0.00461 | -0.02 | 66.084
2 | 0.366 | 0.00479 | -0.021 | 76.33
2.5 | 0.426 | 0.00506 | -0.022 | 84.277
3 | 0.487 | 0.00539 | -0.023 | 90.218
3.5 | 0.546 | 0.00542 | -0.024 | 100.655
4 | 0.604 | 0.00561 | -0.025 | 107.651
4.5 | 0.661 | 0.00582 | -0.026 | 113.621
5 | 0.717 | 0.00611 | -0.027 | 117.31
5.5 | 0.77 | 0.00578 | -0.028 | 133.288
6 | 0.818 | 0.00762 | -0.029 | 107.432
6.5 | 0.862 | 0.00795 | -0.029 | 108.455
7 | 0.901 | 0.00835 | -0.03 | 107.886
7.5 | 0.933 | 0.00874 | -0.031 | 106.748
8 | 0.959 | 0.00924 | -0.032 | 103.775
8.5 | 0.976 | 0.00972 | -0.033 | 100.343
9 | 0.984 | 0.01032 | -0.034 | 95.322
9.5 | 0.982 | 0.01094 | -0.035 | 89.765
10 | 0.97 | 0.01164 | -0.036 | 83.34
10.5 | 0.947 | 0.01254 | -0.037 | 75.503
11 | 0.906 | 0.01464 | -0.037 | 61.936
11.5 | 0.732 | 0.06365 | -0.025 | 11.498
12 | 0.683 | 0.06966 | -0.025 | 9.8
12.5 | 0.614 | 0.08081 | -0.022 | 7.6
13 | 0.546 | 0.08823 | -0.021 | 6.186
13.5 | 0.473 | 0.09213 | -0.022 | 5.137
14 | 0.395 | 0.1008 | -0.022 | 3.914

## 126. Re 14M Mach 0.25 (2)
BIGFOIL.COM POLAR EXPORT
NACA67-211 a=0.0
NACA67-211 a=0.0 |  |  |  | Cl Max: | 1.5111 | at alpha= | 16 | deg
XFOIL ncrit=9 |  |  |  | L/D Max: | 120.333 | at alpha= | 8 | deg
Re: | 14000000 |  |  | Cd Min: | 0.20235 | at alpha= | -19 | deg
Mach: | 0.25 |  |  | Cl=0 at alpha= | -1.2329 | deg
|  |  |  | @ Cl=0.1, Cd= | 0.004852
|  |  |  | @ Cl=0.4, Cd= | 0.004927
|  |  |  | @ Cl=0.6, Cd= | 0.0059477
alpha (deg) | Cl | Cd | Cm | Cl/Cd
-19 | -0.6577 | 0.20235 | 0.0077 | -3.2503
-18.5 | -0.6344 | 0.19278 | -0.0008 | -3.2908
-18 | -0.6402 | 0.17975 | -0.0064 | -3.5616
-17.5 | -0.6305 | 0.1716 | -0.011 | -3.6742
-17 | -0.7268 | 0.13661 | -0.0295 | -5.3203
-16.5 | -1.1264 | 0.05298 | -0.091 | -21.2609
-16 | -1.1872 | 0.04263 | -0.0928 | -27.8489
-15.5 | -1.2695 | 0.03324 | -0.0872 | -38.1919
-15 | -1.3101 | 0.02772 | -0.0788 | -47.2619
-14.5 | -1.3419 | 0.023 | -0.0684 | -58.3435
-14 | -1.3485 | 0.01978 | -0.0586 | -68.1749
-13.5 | -1.3357 | 0.01727 | -0.0504 | -77.3422
-13 | -1.3018 | 0.01525 | -0.0452 | -85.3639
-12.5 | -1.2585 | 0.01376 | -0.0412 | -91.4608
-12 | -1.2084 | 0.01278 | -0.0382 | -94.554
-11.5 | -1.1571 | 0.01186 | -0.0355 | -97.5632
-11 | -1.1059 | 0.01087 | -0.033 | -101.7387
-10.5 | -1.0513 | 0.01022 | -0.031 | -102.8669
-10 | -0.9958 | 0.00967 | -0.0294 | -102.9783
-9.5 | -0.939 | 0.00929 | -0.0281 | -101.0764
-9 | -0.8829 | 0.00884 | -0.0269 | -99.8756
-8.5 | -0.8262 | 0.00848 | -0.0259 | -97.4292
-8 | -0.7709 | 0.00795 | -0.0248 | -96.9686
-7.5 | -0.7165 | 0.00736 | -0.0237 | -97.3505
-7 | -0.661 | 0.0069 | -0.0227 | -95.7971
-6.5 | -0.6051 | 0.00651 | -0.022 | -92.9493
-6 | -0.5483 | 0.00622 | -0.0216 | -88.1511
-5.5 | -0.491 | 0.006 | -0.0213 | -81.8333
-5 | -0.4333 | 0.00577 | -0.0212 | -75.0953
-4.5 | -0.3756 | 0.00557 | -0.0212 | -67.4327
-4 | -0.3184 | 0.00535 | -0.0211 | -59.514
-3.5 | -0.2609 | 0.00513 | -0.0212 | -50.8577
-3 | -0.2028 | 0.00496 | -0.0214 | -40.8871
-2.5 | -0.1452 | 0.0048 | -0.0216 | -30.25
-2 | -0.0876 | 0.00464 | -0.0218 | -18.8793
-1.5 | -0.0296 | 0.00458 | -0.0222 | -6.4629
-1 | 0.0258 | 0.0047 | -0.022 | 5.4894
-0.5 | 0.0791 | 0.00485 | -0.0216 | 16.3093
0.5 | 0.1824 | 0.00486 | -0.0201 | 37.5309
1 | 0.2283 | 0.005 | -0.0184 | 45.66
1.5 | 0.2693 | 0.00425 | -0.0158 | 63.3647
2.5 | 0.3783 | 0.00477 | -0.0153 | 79.3082
3 | 0.4322 | 0.00516 | -0.0148 | 83.7597
3.5 | 0.4869 | 0.00547 | -0.0145 | 89.0128
4 | 0.5427 | 0.0057 | -0.0144 | 95.2105
4.5 | 0.5983 | 0.00594 | -0.0142 | 100.7239
5 | 0.6536 | 0.00619 | -0.0139 | 105.5897
5.5 | 0.7082 | 0.00648 | -0.0134 | 109.2901
6 | 0.7625 | 0.00678 | -0.0128 | 112.4631
6.5 | 0.8168 | 0.00708 | -0.0122 | 115.3672
7 | 0.8697 | 0.00742 | -0.0112 | 117.2102
8 | 0.9747 | 0.0081 | -0.0089 | 120.3333
8.5 | 1.0254 | 0.00853 | -0.0073 | 120.211
9 | 1.0746 | 0.00899 | -0.0053 | 119.5328
9.5 | 1.1212 | 0.0094 | -0.0028 | 119.2766
10 | 1.1611 | 0.00994 | 0.0012 | 116.8109
10.5 | 1.2016 | 0.01054 | 0.0049 | 114.0038
11 | 1.2425 | 0.0112 | 0.0086 | 110.9375
11.5 | 1.2839 | 0.01185 | 0.0121 | 108.346
12 | 1.3236 | 0.01262 | 0.0158 | 104.8811
12.5 | 1.3595 | 0.0136 | 0.0202 | 99.9632
13 | 1.3932 | 0.01471 | 0.0247 | 94.7111
13.5 | 1.4235 | 0.01606 | 0.0296 | 88.6364
14 | 1.4487 | 0.01767 | 0.0349 | 81.9864
14.5 | 1.4762 | 0.01913 | 0.0398 | 77.1668
15.5 | 1.5102 | 0.02448 | 0.0491 | 61.6912
16 | 1.5111 | 0.02799 | 0.0545 | 53.9871
16.5 | 1.4847 | 0.03377 | 0.0601 | 43.9651
17 | 1.4698 | 0.03948 | 0.0631 | 37.229
17.5 | 1.4396 | 0.04765 | 0.0635 | 30.212
18 | 1.4077 | 0.05764 | 0.0607 | 24.4223
18.5 | 1.3656 | 0.07065 | 0.054 | 19.3291
19 | 1.3062 | 0.08828 | 0.0427 | 14.7961
19.5 | 1.2638 | 0.10454 | 0.0321 | 12.0892
20 | 1.2015 | 0.12479 | 0.0189 | 9.6282

## 127. Re 14M Mach 0.50 (1)
BIGFOIL.COM POLAR EXPORT
NACA67-211 a=0.0
NACA67-211 a=0.0 |  |  |  | Cl Max: | 1.128 | at alpha= | 20 | deg
JavaFoil+Calcfoil stall+Eppler ext transition |  |  |  | L/D Max: | 103.053 | at alpha= | 2.5 | deg
Re: | 14000000 |  |  | Cd Min: | 0.00409 | at alpha= | 0.5 | deg
Mach: | 0.5 |  |  | Cl=0 at alpha= | -0.97826 | deg
|  |  |  | @ Cl=0.1, Cd= | 0.0047951
|  |  |  | @ Cl=0.4, Cd= | 0.0046759
|  |  |  | @ Cl=0.6, Cd= | 0.0066981
alpha (deg) | Cl | Cd | Cm | Cl/Cd
-20 | -1.025 | 0.16161 | 0.011 | -6.34
-19.5 | -1.003 | 0.14486 | 0.011 | -6.925
-19 | -0.977 | 0.13756 | 0.01 | -7.1
-18.5 | -0.948 | 0.13648 | 0.01 | -6.946
-18 | -0.92 | 0.13087 | 0.009 | -7.033
-17.5 | -0.895 | 0.12386 | 0.009 | -7.224
-17 | -0.869 | 0.11657 | 0.008 | -7.453
-16.5 | -0.842 | 0.11738 | 0.008 | -7.172
-16 | -0.815 | 0.11043 | 0.007 | -7.38
-15.5 | -0.788 | 0.10475 | 0.006 | -7.519
-15 | -0.763 | 0.09643 | 0.006 | -7.913
-14.5 | -0.742 | 0.08522 | 0.006 | -8.711
-14 | -0.728 | 0.07077 | 0.006 | -10.281
-13.5 | -0.679 | 0.09309 | 0.004 | -7.29
-13 | -0.652 | 0.08592 | 0.004 | -7.59
-12.5 | -0.627 | 0.07849 | 0.003 | -7.987
-12 | -0.603 | 0.07034 | 0.003 | -8.578
-11.5 | -0.583 | 0.06038 | 0.003 | -9.661
-11 | -0.661 | 0.0122 | 0.003 | -54.18
-10.5 | -0.518 | 0.06565 | 0.001 | -7.891
-10 | -0.489 | 0.06547 | 0.001 | -7.477
-9.5 | -0.464 | 0.05791 | 0 | -8.009
-9 | -0.438 | 0.05338 | 0 | -8.202
-8.5 | -0.498 | 0.00997 | -0.002 | -50.005
-8 | -0.381 | 0.05279 | -0.001 | -7.222
-7.5 | -0.353 | 0.05254 | -0.002 | -6.727
-7 | -0.328 | 0.04327 | -0.002 | -7.59
-6.5 | -0.37 | 0.00808 | -0.006 | -45.805
-6 | -0.466 | 0.00615 | -0.007 | -75.718
-5.5 | -0.512 | 0.00652 | -0.008 | -78.542
-5 | -0.49 | 0.00612 | -0.009 | -79.983
-4.5 | -0.447 | 0.00595 | -0.01 | -75.211
-4 | -0.394 | 0.00634 | -0.011 | -62.144
-3.5 | -0.335 | 0.00622 | -0.012 | -53.818
-3 | -0.272 | 0.00614 | -0.013 | -44.282
-2.5 | -0.206 | 0.00594 | -0.014 | -34.739
-2 | -0.139 | 0.00589 | -0.015 | -23.676
-1.5 | -0.072 | 0.00596 | -0.016 | -12.005
-1 | -0.003 | 0.00591 | -0.017 | -0.52
-0.5 | 0.066 | 0.00514 | -0.018 | 12.767
0 | 0.135 | 0.00444 | -0.019 | 30.32
0.5 | 0.203 | 0.00409 | -0.02 | 49.616
1 | 0.272 | 0.00424 | -0.021 | 64.024
1.5 | 0.34 | 0.00442 | -0.022 | 76.956
2 | 0.408 | 0.00471 | -0.023 | 86.599
2.5 | 0.475 | 0.00461 | -0.024 | 103.053
3 | 0.542 | 0.00639 | -0.025 | 84.741
3.5 | 0.606 | 0.00673 | -0.027 | 90.12
4 | 0.669 | 0.00707 | -0.028 | 94.693
4.5 | 0.729 | 0.00745 | -0.029 | 97.872
5 | 0.784 | 0.00792 | -0.03 | 99.032
5.5 | 0.834 | 0.00839 | -0.031 | 99.408
6 | 0.865 | 0.00889 | -0.032 | 97.271
6.5 | 0.866 | 0.00955 | -0.033 | 90.713
7 | 0.777 | 0.01061 | -0.034 | 73.263
7.5 | 0.562 | 0.01152 | -0.035 | 48.749
8 | 0.595 | 0.01179 | -0.036 | 50.426
8.5 | 0.622 | 0.01341 | -0.036 | 46.356
9 | 0.539 | 0.05979 | -0.019 | 9.012
9.5 | 0.69 | 0.01345 | -0.039 | 51.28
10 | 0.616 | 0.04997 | -0.029 | 12.322
10.5 | 0.62 | 0.06945 | -0.022 | 8.928
11 | 0.785 | 0.01492 | -0.042 | 52.601
11.5 | 0.812 | 0.0167 | -0.042 | 48.663
12 | 0.785 | 0.03341 | -0.039 | 23.485
12.5 | 0.731 | 0.08119 | -0.027 | 9.002
13 | 0.755 | 0.08968 | -0.026 | 8.414
13.5 | 0.92 | 0.02361 | -0.045 | 38.952
14 | 0.84 | 0.07088 | -0.036 | 11.855
14.5 | 0.842 | 0.0932 | -0.031 | 9.036
15 | 0.869 | 0.09951 | -0.032 | 8.729
15.5 | 0.891 | 0.1053 | -0.031 | 8.466
16 | 0.915 | 0.11399 | -0.031 | 8.031
16.5 | 0.946 | 0.11532 | -0.033 | 8.206
17 | 0.977 | 0.11724 | -0.035 | 8.33
17.5 | 1.002 | 0.1247 | -0.036 | 8.037
18 | 1.019 | 0.14425 | -0.034 | 7.061
18.5 | 1.046 | 0.15066 | -0.035 | 6.945
19 | 1.074 | 0.15546 | -0.036 | 6.907
19.5 | 1.102 | 0.15985 | -0.037 | 6.892
20 | 1.128 | 0.16583 | -0.038 | 6.799

## 128. Re 14M Mach 0.50 (2)
BIGFOIL.COM POLAR EXPORT
NACA67-211 a=0.0
NACA67-211 a=0.0 |  |  |  | Cl Max: | 1.0234 | at alpha= | 8.5 | deg
XFOIL ncrit=9 |  |  |  | L/D Max: | 110.585 | at alpha= | 6.5 | deg
Re: | 14000000 |  |  | Cd Min: | 0.11188 | at alpha= | 13.5 | deg
Mach: | 0.5 |  |  | Cl=0 at alpha= | -1.3336 | deg
|  |  |  | @ Cl=0.1, Cd= | 0.0047848
|  |  |  | @ Cl=0.4, Cd= | 0.0049356
|  |  |  | @ Cl=0.6, Cd= | 0.0061114
alpha (deg) | Cl | Cd | Cm | Cl/Cd
-11.5 | -0.4515 | 0.10045 | -0.0599 | -4.4948
-11 | -0.454 | 0.09052 | -0.0655 | -5.0155
-10.5 | -0.4564 | 0.08121 | -0.0708 | -5.62
-10 | -0.4664 | 0.07111 | -0.0769 | -6.5589
-9.5 | -0.491 | 0.0588 | -0.0874 | -8.3503
-9 | -0.5197 | 0.05048 | -0.0895 | -10.2952
-8.5 | -0.5447 | 0.04481 | -0.0854 | -12.1558
-8 | -0.5954 | 0.03833 | -0.0745 | -15.5335
-7.5 | -0.6171 | 0.03113 | -0.0657 | -19.8233
-7 | -0.6264 | 0.02377 | -0.0565 | -26.3525
-6.5 | -0.6377 | 0.0144 | -0.0459 | -44.2847
-6 | -0.5973 | 0.00925 | -0.0407 | -64.573
-5.5 | -0.54 | 0.00722 | -0.0367 | -74.7922
-5 | -0.478 | 0.0064 | -0.0336 | -74.6875
-4.5 | -0.4128 | 0.00596 | -0.0316 | -69.2617
-4 | -0.3472 | 0.00566 | -0.0302 | -61.3428
-3.5 | -0.282 | 0.00537 | -0.0291 | -52.514
-3 | -0.2165 | 0.00512 | -0.0284 | -42.2852
-2.5 | -0.1509 | 0.00495 | -0.0281 | -30.4848
-2 | -0.0862 | 0.00474 | -0.0278 | -18.1857
-1.5 | -0.0212 | 0.00461 | -0.0278 | -4.5987
-1 | 0.0425 | 0.00461 | -0.0276 | 9.2191
-0.5 | 0.1017 | 0.00479 | -0.0267 | 21.2317
1 | 0.2548 | 0.00487 | -0.0197 | 52.3203
1.5 | 0.2938 | 0.00428 | -0.0152 | 68.6449
2 | 0.3526 | 0.0046 | -0.0141 | 76.6522
2.5 | 0.4105 | 0.00501 | -0.0128 | 81.9361
3 | 0.4677 | 0.00545 | -0.0111 | 85.8165
3.5 | 0.5274 | 0.00579 | -0.0098 | 91.0881
4 | 0.5889 | 0.00606 | -0.0085 | 97.1782
4.5 | 0.6494 | 0.00634 | -0.0069 | 102.429
5 | 0.7078 | 0.0067 | -0.0045 | 105.6418
5.5 | 0.7622 | 0.00702 | -0.0009 | 108.5755
6 | 0.8153 | 0.00739 | 0.0032 | 110.3248
6.5 | 0.8692 | 0.00786 | 0.0075 | 110.5852
7 | 0.9239 | 0.0084 | 0.0121 | 109.9881
7.5 | 0.9763 | 0.00911 | 0.0175 | 107.1679
8 | 1.0165 | 0.01051 | 0.0254 | 96.7174
8.5 | 1.0234 | 0.01447 | 0.037 | 70.7256
9 | 1.0039 | 0.02042 | 0.0489 | 49.1626
9.5 | 0.9693 | 0.02638 | 0.0604 | 36.7437
10 | 0.9265 | 0.033 | 0.0691 | 28.0758
10.5 | 0.8894 | 0.04009 | 0.0739 | 22.1851
11 | 0.8528 | 0.04857 | 0.0741 | 17.5582
11.5 | 0.8191 | 0.05949 | 0.0687 | 13.7687
12 | 0.7962 | 0.07277 | 0.0588 | 10.9413
12.5 | 0.784 | 0.08705 | 0.0493 | 9.0063
13 | 0.7711 | 0.09949 | 0.0414 | 7.7505
13.5 | 0.7592 | 0.11188 | 0.0336 | 6.7858

## 129. Re 16M Mach 0.00 (1)
BIGFOIL.COM POLAR EXPORT
NACA67-211 a=0.0
NACA67-211 a=0.0 |  |  |  | Cl Max: | 1.044 | at alpha= | 10.5 | deg
JavaFoil+Calcfoil stall+Eppler ext transition |  |  |  | L/D Max: | 129.622 | at alpha= | 6.5 | deg
Re: | 16000000 |  |  | Cd Min: | 0.00472 | at alpha= | 2 | deg
Mach: | 0 |  |  | Cl=0 at alpha= | -0.975 | deg
|  |  |  | @ Cl=0.1, Cd= | 0.0053758
|  |  |  | @ Cl=0.4, Cd= | 0.0049071
|  |  |  | @ Cl=0.6, Cd= | 0.00577
alpha (deg) | Cl | Cd | Cm | Cl/Cd
-15.5 | -0.531 | 0.10816 | 0.005 | -4.913
-15 | -0.554 | 0.10441 | 0.005 | -5.31
-14.5 | -0.578 | 0.09817 | 0.004 | -5.883
-14 | -0.6 | 0.09203 | 0.004 | -6.518
-13.5 | -0.62 | 0.08718 | 0.004 | -7.115
-13 | -0.639 | 0.0825 | 0.003 | -7.741
-12.5 | -0.655 | 0.07804 | 0.003 | -8.393
-12 | -0.663 | 0.07274 | 0.002 | -9.118
-11.5 | -0.669 | 0.06689 | 0.002 | -10.009
-11 | -0.801 | 0.01191 | 0.003 | -67.307
-10.5 | -0.816 | 0.00935 | 0.002 | -87.354
-10 | -0.81 | 0.00881 | 0.001 | -92.03
-9.5 | -0.798 | 0.00751 | 0 | -106.205
-9 | -0.78 | 0.00718 | -0.001 | -108.586
-8.5 | -0.756 | 0.00747 | -0.001 | -101.254
-8 | -0.727 | 0.00722 | -0.002 | -100.716
-7.5 | -0.692 | 0.00699 | -0.003 | -98.927
-7 | -0.651 | 0.00669 | -0.004 | -97.277
-6.5 | -0.607 | 0.00643 | -0.005 | -94.488
-6 | -0.561 | 0.00624 | -0.006 | -89.832
-5.5 | -0.511 | 0.00616 | -0.007 | -83.05
-5 | -0.46 | 0.00606 | -0.007 | -75.858
-4.5 | -0.407 | 0.00601 | -0.008 | -67.68
-4 | -0.352 | 0.00593 | -0.009 | -59.302
-3.5 | -0.295 | 0.00591 | -0.01 | -50.02
-3 | -0.238 | 0.00587 | -0.011 | -40.594
-2.5 | -0.18 | 0.0062 | -0.012 | -29.044
-2 | -0.121 | 0.00622 | -0.013 | -19.511
-1.5 | -0.062 | 0.00625 | -0.014 | -9.934
-1 | -0.003 | 0.00623 | -0.015 | -0.427
-0.5 | 0.057 | 0.00577 | -0.016 | 9.869
0 | 0.117 | 0.00522 | -0.017 | 22.357
0.5 | 0.176 | 0.00502 | -0.017 | 35.049
1 | 0.236 | 0.00474 | -0.018 | 49.657
1.5 | 0.295 | 0.00476 | -0.019 | 61.938
2 | 0.354 | 0.00472 | -0.02 | 74.972
2.5 | 0.413 | 0.00496 | -0.021 | 83.312
3 | 0.471 | 0.00524 | -0.022 | 90.003
3.5 | 0.529 | 0.00566 | -0.023 | 93.486
4 | 0.586 | 0.00583 | -0.024 | 100.465
4.5 | 0.642 | 0.00559 | -0.025 | 114.843
5 | 0.696 | 0.00581 | -0.026 | 119.962
5.5 | 0.749 | 0.00605 | -0.027 | 123.827
6 | 0.799 | 0.00629 | -0.028 | 126.966
6.5 | 0.845 | 0.00652 | -0.029 | 129.622
7 | 0.887 | 0.00778 | -0.029 | 114.052
7.5 | 0.925 | 0.00813 | -0.03 | 113.84
8 | 0.959 | 0.00853 | -0.031 | 112.471
8.5 | 0.987 | 0.00895 | -0.032 | 110.298
9 | 1.01 | 0.00939 | -0.033 | 107.59
9.5 | 1.027 | 0.00996 | -0.034 | 103.166
10 | 1.039 | 0.01035 | -0.035 | 100.422
10.5 | 1.044 | 0.01106 | -0.036 | 94.445
11 | 1.044 | 0.01172 | -0.036 | 89.09
11.5 | 1.038 | 0.01247 | -0.037 | 83.273
12 | 1.024 | 0.01335 | -0.038 | 76.675
12.5 | 0.996 | 0.01483 | -0.039 | 67.168
13 | 0.966 | 0.01586 | -0.039 | 60.929
13.5 | 0.914 | 0.02122 | -0.039 | 43.103
14 | 0.772 | 0.07469 | -0.029 | 10.335
14.5 | 0.729 | 0.09031 | -0.026 | 8.067
15 | 0.7 | 0.09235 | -0.028 | 7.583
15.5 | 0.666 | 0.09997 | -0.027 | 6.666

## 130. Re 16M Mach 0.00 (2)
BIGFOIL.COM POLAR EXPORT
NACA67-211 a=0.0
NACA67-211 a=0.0 |  |  |  | Cl Max: | 1.718 | at alpha= | 20 | deg
XFOIL ncrit=9 |  |  |  | L/D Max: | 125.848 | at alpha= | 10 | deg
Re: | 16000000 |  |  | Cd Min: | 0.03209 | at alpha= | 20 | deg
Mach: | 0 |  |  | Cl=0 at alpha= | -1.1832 | deg
|  |  |  | @ Cl=0.1, Cd= | 0.0049432
|  |  |  | @ Cl=0.4, Cd= | 0.0048759
|  |  |  | @ Cl=0.6, Cd= | 0.0057855
alpha (deg) | Cl | Cd | Cm | Cl/Cd
-19.5 | -1.6341 | 0.0246 | -0.0648 | -66.4268
-19 | -1.5959 | 0.02415 | -0.0638 | -66.0828
-18 | -1.5842 | 0.01982 | -0.0529 | -79.9294
-17.5 | -1.5638 | 0.01849 | -0.0486 | -84.5754
-17 | -1.5389 | 0.01743 | -0.0447 | -88.2903
-16.5 | -1.5149 | 0.01627 | -0.0404 | -93.11
-16 | -1.4902 | 0.01514 | -0.0359 | -98.428
-15.5 | -1.4626 | 0.01426 | -0.0316 | -102.5666
-15 | -1.4257 | 0.01356 | -0.0289 | -105.1401
-14.5 | -1.3845 | 0.01289 | -0.027 | -107.4088
-14 | -1.341 | 0.01228 | -0.0255 | -109.202
-13.5 | -1.2961 | 0.01171 | -0.0242 | -110.6832
-13 | -1.2503 | 0.01112 | -0.023 | -112.4371
-12.5 | -1.2044 | 0.01046 | -0.0219 | -115.1434
-12 | -1.1564 | 0.00995 | -0.021 | -116.2211
-11.5 | -1.1073 | 0.00952 | -0.0203 | -116.313
-11 | -1.0571 | 0.00912 | -0.0198 | -115.9101
-10.5 | -1.0064 | 0.00874 | -0.0194 | -115.1487
-10 | -0.9551 | 0.00838 | -0.019 | -113.9737
-9.5 | -0.9031 | 0.00807 | -0.0188 | -111.9083
-9 | -0.8505 | 0.00779 | -0.0186 | -109.1784
-8.5 | -0.7978 | 0.00749 | -0.0185 | -106.5154
-8 | -0.7446 | 0.00719 | -0.0184 | -103.5605
-7.5 | -0.6921 | 0.00681 | -0.0182 | -101.63
-7 | -0.6393 | 0.00645 | -0.018 | -99.1163
-6.5 | -0.5861 | 0.00613 | -0.0178 | -95.6117
-6 | -0.5317 | 0.00592 | -0.018 | -89.8142
-5.5 | -0.4766 | 0.00573 | -0.0182 | -83.1763
-5 | -0.4214 | 0.00553 | -0.0184 | -76.2025
-4.5 | -0.3661 | 0.00536 | -0.0187 | -68.3022
-4 | -0.3107 | 0.00517 | -0.019 | -60.0967
-3.5 | -0.2554 | 0.00496 | -0.0192 | -51.4919
-3 | -0.1995 | 0.00483 | -0.0196 | -41.3043
-2.5 | -0.1439 | 0.00468 | -0.0199 | -30.7479
-2 | -0.0884 | 0.00457 | -0.0202 | -19.3435
-1.5 | -0.0339 | 0.00466 | -0.0203 | -7.2747
-1 | 0.0196 | 0.00481 | -0.0203 | 4.0748
0 | 0.1222 | 0.00498 | -0.0194 | 24.5382
0.5 | 0.174 | 0.005 | -0.0191 | 34.8
1 | 0.2214 | 0.00517 | -0.018 | 42.824
1.5 | 0.2692 | 0.00494 | -0.0171 | 54.4939
2 | 0.3155 | 0.00437 | -0.0158 | 72.1968
2.5 | 0.3684 | 0.00466 | -0.0156 | 79.0558
3 | 0.4211 | 0.00502 | -0.0154 | 83.8845
3.5 | 0.4749 | 0.00529 | -0.0155 | 89.7732
4 | 0.5292 | 0.0055 | -0.0156 | 96.2182
4.5 | 0.5832 | 0.00572 | -0.0157 | 101.958
5 | 0.6371 | 0.00593 | -0.0158 | 107.4368
5.5 | 0.6902 | 0.00619 | -0.0157 | 111.5024
6 | 0.7428 | 0.00646 | -0.0156 | 114.9845
6.5 | 0.7951 | 0.00675 | -0.0153 | 117.7926
7 | 0.8469 | 0.00703 | -0.0151 | 120.4694
7.5 | 0.8977 | 0.00735 | -0.0146 | 122.1361
8 | 0.9488 | 0.00762 | -0.0143 | 124.5144
8.5 | 0.999 | 0.00794 | -0.0138 | 125.8186
9 | 1.0473 | 0.00834 | -0.0129 | 125.5755
9.5 | 1.0953 | 0.00871 | -0.012 | 125.752
10 | 1.1427 | 0.00908 | -0.0111 | 125.848
10.5 | 1.1888 | 0.00948 | -0.0099 | 125.4008
11 | 1.2314 | 0.00999 | -0.0081 | 123.2633
11.5 | 1.2676 | 0.01049 | -0.0049 | 120.8389
12 | 1.304 | 0.01097 | -0.0018 | 118.8696
12.5 | 1.3416 | 0.01147 | 0.0008 | 116.966
13 | 1.3778 | 0.01203 | 0.0036 | 114.5303
13.5 | 1.4129 | 0.01269 | 0.0064 | 111.3396
14 | 1.4464 | 0.01341 | 0.0093 | 107.8598
14.5 | 1.4775 | 0.01427 | 0.0126 | 103.5389
15 | 1.507 | 0.01522 | 0.0158 | 99.0145
17 | 1.6216 | 0.01966 | 0.0269 | 82.4822
18 | 1.6656 | 0.02267 | 0.033 | 73.4715
18.5 | 1.6814 | 0.02465 | 0.0362 | 68.211
19 | 1.6952 | 0.02685 | 0.0393 | 63.1359
19.5 | 1.7087 | 0.02922 | 0.0419 | 58.4771
20 | 1.718 | 0.03209 | 0.0442 | 53.5369

## 131. Re 16M Mach 0.10 (1)
BIGFOIL.COM POLAR EXPORT
NACA67-211 a=0.0
NACA67-211 a=0.0 |  |  |  | Cl Max: | 1.034 | at alpha= | 10.5 | deg
JavaFoil+Calcfoil stall+Eppler ext transition |  |  |  | L/D Max: | 142.287 | at alpha= | 6.5 | deg
Re: | 16000000 |  |  | Cd Min: | 0.0047 | at alpha= | 2 | deg
Mach: | 0.1 |  |  | Cl=0 at alpha= | -0.975 | deg
|  |  |  | @ Cl=0.1, Cd= | 0.0053673
|  |  |  | @ Cl=0.4, Cd= | 0.0049312
|  |  |  | @ Cl=0.6, Cd= | 0.0058613
alpha (deg) | Cl | Cd | Cm | Cl/Cd
-15.5 | -0.488 | 0.10996 | 0.005 | -4.434
-15 | -0.514 | 0.10524 | 0.005 | -4.883
-14.5 | -0.54 | 0.09881 | 0.004 | -5.469
-14 | -0.566 | 0.09336 | 0.004 | -6.065
-13.5 | -0.591 | 0.08787 | 0.004 | -6.72
-13 | -0.613 | 0.08308 | 0.003 | -7.375
-12.5 | -0.633 | 0.07729 | 0.003 | -8.193
-12 | -0.644 | 0.07302 | 0.002 | -8.822
-11.5 | -0.652 | 0.06904 | 0.002 | -9.443
-11 | -0.665 | 0.05794 | 0.002 | -11.485
-10.5 | -0.803 | 0.00961 | 0.002 | -83.485
-10 | -0.801 | 0.00889 | 0.001 | -90.063
-9.5 | -0.791 | 0.0069 | 0 | -114.63
-9 | -0.775 | 0.00728 | -0.001 | -106.505
-8.5 | -0.754 | 0.00693 | -0.001 | -108.699
-8 | -0.726 | 0.00724 | -0.002 | -100.3
-7.5 | -0.692 | 0.007 | -0.003 | -98.827
-7 | -0.652 | 0.00671 | -0.004 | -97.209
-6.5 | -0.609 | 0.00649 | -0.005 | -93.727
-6 | -0.562 | 0.00629 | -0.006 | -89.458
-5.5 | -0.513 | 0.00615 | -0.007 | -83.51
-5 | -0.462 | 0.0061 | -0.008 | -75.645
-4.5 | -0.408 | 0.00599 | -0.008 | -68.185
-4 | -0.353 | 0.0059 | -0.009 | -59.869
-3.5 | -0.297 | 0.00597 | -0.01 | -49.736
-3 | -0.239 | 0.00587 | -0.011 | -40.778
-2.5 | -0.181 | 0.00589 | -0.012 | -30.69
-2 | -0.122 | 0.0063 | -0.013 | -19.338
-1.5 | -0.062 | 0.00622 | -0.014 | -10.03
-1 | -0.003 | 0.00624 | -0.015 | -0.429
-0.5 | 0.057 | 0.00574 | -0.016 | 9.966
0 | 0.117 | 0.00522 | -0.017 | 22.486
0.5 | 0.177 | 0.00506 | -0.018 | 34.952
1 | 0.237 | 0.00473 | -0.019 | 50.085
1.5 | 0.296 | 0.00474 | -0.019 | 62.584
2 | 0.356 | 0.0047 | -0.02 | 75.708
2.5 | 0.415 | 0.00501 | -0.021 | 82.801
3 | 0.474 | 0.00522 | -0.022 | 90.821
3.5 | 0.532 | 0.00571 | -0.023 | 93.082
4 | 0.589 | 0.00593 | -0.024 | 99.345
4.5 | 0.645 | 0.00558 | -0.025 | 115.502
5 | 0.7 | 0.00581 | -0.026 | 120.444
5.5 | 0.753 | 0.00605 | -0.027 | 124.465
6 | 0.802 | 0.00628 | -0.028 | 127.79
6.5 | 0.848 | 0.00596 | -0.029 | 142.287
7 | 0.89 | 0.00787 | -0.03 | 113.066
7.5 | 0.927 | 0.00825 | -0.03 | 112.401
8 | 0.96 | 0.00861 | -0.031 | 111.402
8.5 | 0.987 | 0.00901 | -0.032 | 109.53
9 | 1.008 | 0.00946 | -0.033 | 106.575
9.5 | 1.023 | 0.01008 | -0.034 | 101.536
10 | 1.032 | 0.0105 | -0.035 | 98.306
10.5 | 1.034 | 0.01127 | -0.036 | 91.801
11 | 1.031 | 0.01192 | -0.037 | 86.493
11.5 | 1.022 | 0.01259 | -0.037 | 81.153
12 | 1.001 | 0.01374 | -0.038 | 72.847
12.5 | 0.965 | 0.01576 | -0.039 | 61.248
13 | 0.926 | 0.01785 | -0.039 | 51.854
13.5 | 0.874 | 0.0226 | -0.039 | 38.682
14 | 0.746 | 0.06775 | -0.031 | 11.011
14.5 | 0.687 | 0.09305 | -0.025 | 7.384
15 | 0.65 | 0.10082 | -0.025 | 6.449
15.5 | 0.617 | 0.10365 | -0.026 | 5.951

## 132. Re 16M Mach 0.10 (2)
BIGFOIL.COM POLAR EXPORT
NACA67-211 a=0.0
NACA67-211 a=0.0 |  |  |  | Cl Max: | 1.6944 | at alpha= | 19.5 | deg
XFOIL ncrit=9 |  |  |  | L/D Max: | 125.657 | at alpha= | 8.5 | deg
Re: | 16000000 |  |  | Cd Min: | 0.03666 | at alpha= | -20 | deg
Mach: | 0.1 |  |  | Cl=0 at alpha= | -1.1862 | deg
|  |  |  | @ Cl=0.1, Cd= | 0.0049891
|  |  |  | @ Cl=0.4, Cd= | 0.0048739
|  |  |  | @ Cl=0.6, Cd= | 0.0057899
alpha (deg) | Cl | Cd | Cm | Cl/Cd
-20 | -1.5401 | 0.03666 | -0.0808 | -42.0104
-19.5 | -1.5752 | 0.03058 | -0.0764 | -51.5108
-18.5 | -1.5515 | 0.02593 | -0.0698 | -59.8342
-18 | -1.5568 | 0.02296 | -0.0634 | -67.8049
-17.5 | -1.5537 | 0.02053 | -0.0572 | -75.6795
-17 | -1.5393 | 0.01878 | -0.0518 | -81.9649
-16.5 | -1.5151 | 0.01756 | -0.0473 | -86.2813
-16 | -1.4887 | 0.01648 | -0.0428 | -90.3337
-15.5 | -1.4633 | 0.01539 | -0.0379 | -95.0812
-15 | -1.4343 | 0.01437 | -0.0334 | -99.8121
-14.5 | -1.3954 | 0.01344 | -0.0308 | -103.8244
-14 | -1.3522 | 0.01273 | -0.0288 | -106.2215
-13.5 | -1.307 | 0.01209 | -0.0272 | -108.1059
-13 | -1.2604 | 0.01148 | -0.0257 | -109.7909
-12.5 | -1.2136 | 0.01081 | -0.0243 | -112.2664
-12 | -1.1656 | 0.01021 | -0.0231 | -114.1626
-11.5 | -1.1161 | 0.00971 | -0.0222 | -114.9434
-11 | -1.0653 | 0.00928 | -0.0215 | -114.7953
-10.5 | -1.014 | 0.00887 | -0.0208 | -114.3179
-10 | -0.962 | 0.0085 | -0.0203 | -113.1765
-9.5 | -0.9093 | 0.00818 | -0.02 | -111.1614
-9 | -0.8562 | 0.00788 | -0.0197 | -108.6548
-8.5 | -0.8028 | 0.00757 | -0.0194 | -106.0502
-8 | -0.749 | 0.00728 | -0.0193 | -102.8846
-7.5 | -0.6962 | 0.00687 | -0.0189 | -101.3392
-7 | -0.6429 | 0.0065 | -0.0186 | -98.9077
-6.5 | -0.5894 | 0.00616 | -0.0184 | -95.6818
-6 | -0.5346 | 0.00594 | -0.0184 | -90
-5.5 | -0.4791 | 0.00574 | -0.0186 | -83.4669
-5 | -0.4235 | 0.00555 | -0.0188 | -76.3063
-4.5 | -0.3679 | 0.00537 | -0.019 | -68.5102
-4 | -0.3122 | 0.00518 | -0.0192 | -60.2703
-3.5 | -0.2565 | 0.00497 | -0.0195 | -51.6097
-3 | -0.2003 | 0.00484 | -0.0198 | -41.3843
-2.5 | -0.1443 | 0.00468 | -0.0201 | -30.8333
-2 | -0.0885 | 0.00457 | -0.0204 | -19.3654
-1.5 | -0.0337 | 0.00466 | -0.0205 | -7.2318
-1 | 0.02 | 0.00481 | -0.0205 | 4.158
-0.5 | 0.0724 | 0.005 | -0.0202 | 14.48
0 | 0.1231 | 0.00498 | -0.0196 | 24.7189
1.5 | 0.2704 | 0.00493 | -0.0171 | 54.8479
2 | 0.3169 | 0.00437 | -0.0158 | 72.5172
2.5 | 0.3701 | 0.00467 | -0.0156 | 79.2505
3 | 0.4229 | 0.00503 | -0.0154 | 84.0755
3.5 | 0.4771 | 0.0053 | -0.0154 | 90.0189
4 | 0.5317 | 0.00552 | -0.0155 | 96.3225
4.5 | 0.5859 | 0.00573 | -0.0155 | 102.2513
5 | 0.64 | 0.00596 | -0.0156 | 107.3826
5.5 | 0.6934 | 0.00621 | -0.0154 | 111.6586
6 | 0.7464 | 0.00649 | -0.0153 | 115.0077
6.5 | 0.799 | 0.00677 | -0.015 | 118.0207
7 | 0.851 | 0.00707 | -0.0146 | 120.3678
8 | 0.9536 | 0.00767 | -0.0137 | 124.3286
8.5 | 1.004 | 0.00799 | -0.013 | 125.6571
9 | 1.0524 | 0.00842 | -0.012 | 124.9881
9.5 | 1.1009 | 0.00878 | -0.011 | 125.3872
10 | 1.1483 | 0.00917 | -0.0098 | 125.2236
10.5 | 1.1944 | 0.0096 | -0.0084 | 124.4167
11 | 1.234 | 0.01012 | -0.0057 | 121.9368
11.5 | 1.2706 | 0.01063 | -0.0024 | 119.5296
12 | 1.3079 | 0.01114 | 0.0007 | 117.4057
12.5 | 1.346 | 0.01168 | 0.0034 | 115.2397
13 | 1.3825 | 0.0123 | 0.0064 | 112.3984
13.5 | 1.4166 | 0.01307 | 0.0096 | 108.3856
14 | 1.4491 | 0.01391 | 0.0129 | 104.1769
14.5 | 1.4795 | 0.01484 | 0.0165 | 99.6968
15 | 1.5101 | 0.01577 | 0.0198 | 95.7578
15.5 | 1.537 | 0.01687 | 0.0235 | 91.1085
16.5 | 1.5978 | 0.01937 | 0.0285 | 82.4884
17 | 1.623 | 0.02073 | 0.0317 | 78.2923
18 | 1.6627 | 0.02425 | 0.0384 | 68.5649
18.5 | 1.676 | 0.02657 | 0.0417 | 63.0787
19 | 1.6862 | 0.02923 | 0.0449 | 57.6873
19.5 | 1.6944 | 0.03229 | 0.0476 | 52.4745
20 | 1.6932 | 0.0364 | 0.0499 | 46.5165

## 133. Re 16M Mach 0.25 (1)
BIGFOIL.COM POLAR EXPORT
NACA67-211 a=0.0
NACA67-211 a=0.0 |  |  |  | Cl Max: | 0.984 | at alpha= | 9 | deg
JavaFoil+Calcfoil stall+Eppler ext transition |  |  |  | L/D Max: | 135.11 | at alpha= | 5.5 | deg
Re: | 16000000 |  |  | Cd Min: | 0.00466 | at alpha= | 1.5 | deg
Mach: | 0.25 |  |  | Cl=0 at alpha= | -0.97581 | deg
|  |  |  | @ Cl=0.1, Cd= | 0.0052337
|  |  |  | @ Cl=0.4, Cd= | 0.10049
|  |  |  | @ Cl=0.6, Cd= | 0.10049
alpha (deg) | Cl | Cd | Cm | Cl/Cd
-14 | -0.24 | 0.10263 | 0.004 | -2.343
-13.5 | -0.312 | 0.09349 | 0.003 | -3.339
-13 | -0.376 | 0.08908 | 0.003 | -4.219
-12.5 | -0.434 | 0.08389 | 0.003 | -5.173
-12 | -0.477 | 0.07752 | 0.002 | -6.158
-11.5 | -0.515 | 0.07249 | 0.002 | -7.101
-11 | -0.546 | 0.06661 | 0.002 | -8.202
-10.5 | -0.571 | 0.06217 | 0.001 | -9.188
-10 | -0.591 | 0.05581 | 0.001 | -10.592
-9.5 | -0.729 | 0.00937 | 0 | -77.8
-9 | -0.736 | 0.00859 | -0.001 | -85.644
-8.5 | -0.73 | 0.00721 | -0.001 | -101.22
-8 | -0.714 | 0.00696 | -0.002 | -102.605
-7.5 | -0.688 | 0.00724 | -0.003 | -95.093
-7 | -0.654 | 0.00695 | -0.004 | -94.043
-6.5 | -0.614 | 0.00668 | -0.005 | -91.901
-6 | -0.57 | 0.00645 | -0.006 | -88.402
-5.5 | -0.522 | 0.00624 | -0.007 | -83.662
-5 | -0.471 | 0.00619 | -0.008 | -76.043
-4.5 | -0.417 | 0.00611 | -0.009 | -68.266
-4 | -0.362 | 0.00602 | -0.01 | -60.072
-3.5 | -0.304 | 0.00601 | -0.011 | -50.655
-3 | -0.245 | 0.00598 | -0.011 | -41.038
-2.5 | -0.186 | 0.00593 | -0.012 | -31.326
-2 | -0.125 | 0.00597 | -0.013 | -20.963
-1.5 | -0.064 | 0.00634 | -0.014 | -10.11
-1 | -0.003 | 0.00596 | -0.015 | -0.462
-0.5 | 0.059 | 0.00528 | -0.016 | 11.127
0 | 0.121 | 0.00521 | -0.017 | 23.108
0.5 | 0.182 | 0.00503 | -0.018 | 36.132
1 | 0.243 | 0.00475 | -0.019 | 51.199
1.5 | 0.305 | 0.00466 | -0.02 | 65.321
2 | 0.366 | 0.00478 | -0.021 | 76.438
2.5 | 0.426 | 0.00512 | -0.022 | 83.222
3 | 0.487 | 0.00533 | -0.023 | 91.259
3.5 | 0.546 | 0.00532 | -0.024 | 102.582
4 | 0.604 | 0.00549 | -0.025 | 110.091
4.5 | 0.661 | 0.00568 | -0.026 | 116.493
5 | 0.717 | 0.00595 | -0.027 | 120.43
5.5 | 0.77 | 0.0057 | -0.028 | 135.11
6 | 0.819 | 0.00746 | -0.029 | 109.684
6.5 | 0.863 | 0.00779 | -0.029 | 110.771
7 | 0.901 | 0.00815 | -0.03 | 110.55
7.5 | 0.934 | 0.00855 | -0.031 | 109.195
8 | 0.959 | 0.00904 | -0.032 | 106.075
8.5 | 0.976 | 0.00952 | -0.033 | 102.539
9 | 0.984 | 0.01008 | -0.034 | 97.582
9.5 | 0.982 | 0.0107 | -0.035 | 91.795
10 | 0.97 | 0.01138 | -0.036 | 85.248
10.5 | 0.948 | 0.01222 | -0.037 | 77.556
11 | 0.908 | 0.01416 | -0.037 | 64.134
11.5 | 0.751 | 0.05233 | -0.029 | 14.36
12 | 0.685 | 0.06808 | -0.026 | 10.057
12.5 | 0.615 | 0.07993 | -0.022 | 7.693
13 | 0.546 | 0.08747 | -0.022 | 6.243
13.5 | 0.474 | 0.09172 | -0.022 | 5.163
14 | 0.395 | 0.10049 | -0.022 | 3.929

## 134. Re 16M Mach 0.25 (2)
BIGFOIL.COM POLAR EXPORT
NACA67-211 a=0.0
NACA67-211 a=0.0 |  |  |  | Cl Max: | 1.5532 | at alpha= | 16 | deg
XFOIL ncrit=9 |  |  |  | L/D Max: | 123.287 | at alpha= | 8 | deg
Re: | 16000000 |  |  | Cd Min: | 0.201 | at alpha= | -19 | deg
Mach: | 0.25 |  |  | Cl=0 at alpha= | -1.2069 | deg
|  |  |  | @ Cl=0.1, Cd= | 0.0049837
|  |  |  | @ Cl=0.4, Cd= | 0.0048543
|  |  |  | @ Cl=0.6, Cd= | 0.0058171
alpha (deg) | Cl | Cd | Cm | Cl/Cd
-19 | -0.65 | 0.201 | 0.0047 | -3.2338
-18.5 | -0.6527 | 0.18739 | -0.0018 | -3.4831
-17.5 | -0.7265 | 0.14652 | -0.0233 | -4.9584
-17 | -1.1224 | 0.06026 | -0.0868 | -18.626
-16.5 | -1.1848 | 0.04723 | -0.0938 | -25.0858
-16 | -1.2517 | 0.03786 | -0.0922 | -33.0613
-15.5 | -1.3039 | 0.03104 | -0.0855 | -42.0071
-15 | -1.3417 | 0.02587 | -0.0764 | -51.8632
-14.5 | -1.3658 | 0.02167 | -0.066 | -63.0272
-14 | -1.3673 | 0.01884 | -0.0563 | -72.5743
-13.5 | -1.3476 | 0.0165 | -0.049 | -81.6727
-13 | -1.3094 | 0.01475 | -0.0442 | -88.7729
-12.5 | -1.2661 | 0.01322 | -0.0402 | -95.7716
-12 | -1.2156 | 0.01227 | -0.0372 | -99.0709
-11 | -1.1111 | 0.01049 | -0.0321 | -105.9199
-10.5 | -1.0565 | 0.00984 | -0.0302 | -107.3679
-10 | -1.0008 | 0.00931 | -0.0286 | -107.4973
-9.5 | -0.944 | 0.00892 | -0.0273 | -105.8296
-9 | -0.8876 | 0.0085 | -0.0261 | -104.4235
-8.5 | -0.8307 | 0.00812 | -0.0251 | -102.303
-8 | -0.7738 | 0.00776 | -0.0243 | -99.7165
-7.5 | -0.7185 | 0.00725 | -0.0233 | -99.1034
-7 | -0.6632 | 0.00677 | -0.0223 | -97.9616
-6.5 | -0.6075 | 0.00637 | -0.0216 | -95.3689
-6 | -0.5507 | 0.00608 | -0.0211 | -90.5757
-5.5 | -0.4931 | 0.00584 | -0.0209 | -84.4349
-5 | -0.4354 | 0.00562 | -0.0208 | -77.4733
-4.5 | -0.3776 | 0.00544 | -0.0208 | -69.4118
-4 | -0.3198 | 0.00524 | -0.0209 | -61.0305
-3.5 | -0.2622 | 0.00501 | -0.0209 | -52.3353
-3 | -0.2043 | 0.00487 | -0.0211 | -41.9507
-2.5 | -0.1464 | 0.00471 | -0.0214 | -31.0828
-2 | -0.0889 | 0.00459 | -0.0216 | -19.3682
-1.5 | -0.0323 | 0.00462 | -0.0217 | -6.9913
-1 | 0.0228 | 0.00478 | -0.0215 | 4.7699
-0.5 | 0.0765 | 0.00497 | -0.0211 | 15.3924
0 | 0.128 | 0.005 | -0.0204 | 25.6
0.5 | 0.1812 | 0.00499 | -0.0199 | 36.3126
1 | 0.2288 | 0.00516 | -0.0185 | 44.3411
1.5 | 0.276 | 0.00483 | -0.017 | 57.1429
2 | 0.3244 | 0.00441 | -0.0157 | 73.5601
2.5 | 0.3789 | 0.00471 | -0.0154 | 80.4459
3 | 0.433 | 0.00508 | -0.015 | 85.2362
3.5 | 0.4886 | 0.00536 | -0.0149 | 91.1567
4 | 0.5449 | 0.00559 | -0.0148 | 97.4776
4.5 | 0.6007 | 0.00582 | -0.0147 | 103.2131
5 | 0.656 | 0.00607 | -0.0144 | 108.0725
5.5 | 0.7109 | 0.00634 | -0.0139 | 112.1293
6 | 0.7653 | 0.00664 | -0.0134 | 115.256
6.5 | 0.8199 | 0.00692 | -0.0128 | 118.4827
7 | 0.8731 | 0.00728 | -0.0118 | 119.9313
7.5 | 0.9265 | 0.00759 | -0.0109 | 122.0685
8 | 0.9789 | 0.00794 | -0.0097 | 123.2872
8.5 | 1.0298 | 0.00836 | -0.0081 | 123.1818
9.5 | 1.1288 | 0.00922 | -0.0042 | 122.4295
10 | 1.1688 | 0.00975 | -0.0003 | 119.8769
10.5 | 1.2098 | 0.01029 | 0.0035 | 117.5705
11 | 1.2509 | 0.0109 | 0.0072 | 114.7615
11.5 | 1.292 | 0.01155 | 0.0108 | 111.8615
12 | 1.3318 | 0.01229 | 0.0146 | 108.3645
12.5 | 1.3672 | 0.0133 | 0.019 | 102.797
13 | 1.4018 | 0.01438 | 0.0235 | 97.4826
13.5 | 1.4322 | 0.01567 | 0.0285 | 91.3976
14 | 1.461 | 0.01708 | 0.0334 | 85.5386
14.5 | 1.4911 | 0.01841 | 0.0381 | 80.994
15 | 1.512 | 0.02022 | 0.0436 | 74.7774
15.5 | 1.5258 | 0.02316 | 0.0484 | 65.8808
16 | 1.5532 | 0.02761 | 0.048 | 56.255
17 | 1.4982 | 0.03712 | 0.0627 | 40.361
17.5 | 1.4696 | 0.0447 | 0.0642 | 32.877
18 | 1.4382 | 0.05409 | 0.0624 | 26.589
18.5 | 1.3987 | 0.06606 | 0.057 | 21.1732
19 | 1.342 | 0.0824 | 0.0471 | 16.2864
19.5 | 1.3056 | 0.09722 | 0.0375 | 13.4293
20 | 1.2556 | 0.11496 | 0.0259 | 10.9221

## 135. Re 16M Mach 0.50 (1)
BIGFOIL.COM POLAR EXPORT
NACA67-211 a=0.0
NACA67-211 a=0.0 |  |  |  | Cl Max: | 1.126 | at alpha= | 20 | deg
JavaFoil+Calcfoil stall+Eppler ext transition |  |  |  | L/D Max: | 104.509 | at alpha= | 2.5 | deg
Re: | 16000000 |  |  | Cd Min: | 0.00434 | at alpha= | 1 | deg
Mach: | 0.5 |  |  | Cl=0 at alpha= | -0.97826 | deg
|  |  |  | @ Cl=0.1, Cd= | 0.0053022
|  |  |  | @ Cl=0.4, Cd= | 0.0046318
|  |  |  | @ Cl=0.6, Cd= | 0.0065809
alpha (deg) | Cl | Cd | Cm | Cl/Cd
-20 | -1.025 | 0.16957 | 0.011 | -6.042
-19.5 | -1.001 | 0.15549 | 0.011 | -6.438
-19 | -0.975 | 0.14761 | 0.01 | -6.603
-18.5 | -0.947 | 0.14199 | 0.01 | -6.668
-18 | -0.92 | 0.13878 | 0.009 | -6.626
-17.5 | -0.894 | 0.13093 | 0.009 | -6.826
-17 | -0.868 | 0.12152 | 0.008 | -7.141
-16.5 | -0.842 | 0.11642 | 0.008 | -7.233
-16 | -0.816 | 0.10977 | 0.007 | -7.431
-15.5 | -0.789 | 0.10295 | 0.007 | -7.661
-15 | -0.765 | 0.09417 | 0.006 | -8.124
-14.5 | -0.746 | 0.08148 | 0.006 | -9.16
-14 | -0.749 | 0.05543 | 0.007 | -13.512
-13.5 | -0.679 | 0.09243 | 0.004 | -7.342
-13 | -0.653 | 0.08607 | 0.004 | -7.583
-12.5 | -0.627 | 0.07778 | 0.003 | -8.067
-12 | -0.605 | 0.06883 | 0.003 | -8.789
-11.5 | -0.59 | 0.05535 | 0.003 | -10.658
-11 | -0.662 | 0.01177 | 0.003 | -56.292
-10.5 | -0.518 | 0.06484 | 0.001 | -7.991
-10 | -0.49 | 0.06515 | 0.001 | -7.516
-9.5 | -0.464 | 0.05791 | 0 | -8.012
-9 | -0.438 | 0.05284 | 0 | -8.294
-8.5 | -0.501 | 0.00952 | -0.002 | -52.588
-8 | -0.381 | 0.05258 | -0.001 | -7.253
-7.5 | -0.354 | 0.0517 | -0.002 | -6.838
-7 | -0.329 | 0.043 | -0.002 | -7.645
-6.5 | -0.371 | 0.00794 | -0.006 | -46.709
-6 | -0.466 | 0.00657 | -0.007 | -70.918
-5.5 | -0.512 | 0.0064 | -0.008 | -79.991
-5 | -0.49 | 0.00621 | -0.009 | -78.925
-4.5 | -0.447 | 0.00606 | -0.01 | -73.781
-4 | -0.394 | 0.00634 | -0.011 | -62.155
-3.5 | -0.335 | 0.00628 | -0.012 | -53.345
-3 | -0.272 | 0.00623 | -0.013 | -43.676
-2.5 | -0.206 | 0.00589 | -0.014 | -35.056
-2 | -0.139 | 0.00594 | -0.015 | -23.478
-1.5 | -0.072 | 0.00587 | -0.016 | -12.19
-1 | -0.003 | 0.00588 | -0.017 | -0.522
-0.5 | 0.066 | 0.00545 | -0.018 | 12.06
0 | 0.135 | 0.00515 | -0.019 | 26.158
0.5 | 0.203 | 0.00468 | -0.02 | 43.378
1 | 0.272 | 0.00434 | -0.021 | 62.534
1.5 | 0.34 | 0.00442 | -0.022 | 76.932
2 | 0.408 | 0.00466 | -0.023 | 87.513
2.5 | 0.475 | 0.00455 | -0.024 | 104.509
3 | 0.542 | 0.00634 | -0.025 | 85.433
3.5 | 0.607 | 0.00661 | -0.027 | 91.751
4 | 0.669 | 0.00691 | -0.028 | 96.929
4.5 | 0.729 | 0.00729 | -0.029 | 100.04
5 | 0.785 | 0.00774 | -0.03 | 101.352
5.5 | 0.834 | 0.0082 | -0.031 | 101.725
6 | 0.865 | 0.0087 | -0.032 | 99.374
6.5 | 0.866 | 0.00933 | -0.033 | 92.84
7 | 0.778 | 0.01035 | -0.034 | 75.116
7.5 | 0.562 | 0.01128 | -0.035 | 49.829
8 | 0.595 | 0.01151 | -0.036 | 51.697
8.5 | 0.624 | 0.01286 | -0.037 | 48.486
9 | 0.539 | 0.05968 | -0.019 | 9.031
9.5 | 0.69 | 0.01315 | -0.039 | 52.495
10 | 0.697 | 0.01929 | -0.038 | 36.145
10.5 | 0.62 | 0.06933 | -0.022 | 8.947
11 | 0.785 | 0.01462 | -0.042 | 53.687
11.5 | 0.813 | 0.01625 | -0.042 | 50.055
12 | 0.825 | 0.02191 | -0.042 | 37.651
12.5 | 0.733 | 0.07974 | -0.027 | 9.19
13 | 0.755 | 0.08892 | -0.026 | 8.496
13.5 | 0.925 | 0.02182 | -0.046 | 42.393
14 | 0.875 | 0.05096 | -0.04 | 17.176
14.5 | 0.847 | 0.08958 | -0.032 | 9.45
15 | 0.871 | 0.09809 | -0.032 | 8.875
15.5 | 0.887 | 0.11452 | -0.03 | 7.745
16 | 0.913 | 0.12326 | -0.03 | 7.403
16.5 | 0.941 | 0.12496 | -0.032 | 7.532
17 | 0.97 | 0.12849 | -0.033 | 7.546
17.5 | 0.997 | 0.13505 | -0.034 | 7.383
18 | 1.019 | 0.14914 | -0.034 | 6.831
18.5 | 1.046 | 0.15673 | -0.035 | 6.675
19 | 1.072 | 0.16168 | -0.036 | 6.633
19.5 | 1.101 | 0.16393 | -0.037 | 6.716
20 | 1.126 | 0.17569 | -0.038 | 6.412

## 136. Re 16M Mach 0.50 (2)
BIGFOIL.COM POLAR EXPORT
NACA67-211 a=0.0
NACA67-211 a=0.0 |  |  |  | Cl Max: | 1.0103 | at alpha= | 9 | deg
XFOIL ncrit=9 |  |  |  | L/D Max: | 113.934 | at alpha= | 6 | deg
Re: | 16000000 |  |  | Cd Min: | 0.12269 | at alpha= | 14 | deg
Mach: | 0.5 |  |  | Cl=0 at alpha= | -1.3096 | deg
|  |  |  | @ Cl=0.1, Cd= | 0.0048957
|  |  |  | @ Cl=0.4, Cd= | 0.004876
|  |  |  | @ Cl=0.6, Cd= | 0.0059688
alpha (deg) | Cl | Cd | Cm | Cl/Cd
-11.5 | -0.4583 | 0.09901 | -0.0608 | -4.6288
-11 | -0.4617 | 0.08903 | -0.0665 | -5.1859
-10.5 | -0.4655 | 0.0796 | -0.0719 | -5.848
-9.5 | -0.5001 | 0.05749 | -0.0886 | -8.6989
-9 | -0.5302 | 0.04946 | -0.0897 | -10.7198
-8.5 | -0.5549 | 0.04406 | -0.0849 | -12.5942
-8 | -0.6041 | 0.03753 | -0.0739 | -16.0965
-7.5 | -0.625 | 0.03032 | -0.065 | -20.6135
-7 | -0.6354 | 0.02281 | -0.0555 | -27.8562
-6.5 | -0.6474 | 0.0133 | -0.0449 | -48.6767
-6 | -0.6024 | 0.00875 | -0.04 | -68.8457
-5.5 | -0.5446 | 0.00693 | -0.0359 | -78.5859
-5 | -0.4818 | 0.00619 | -0.0329 | -77.8352
-4.5 | -0.4163 | 0.0058 | -0.031 | -71.7759
-4 | -0.3501 | 0.00552 | -0.0297 | -63.4239
-3.5 | -0.2841 | 0.00525 | -0.0287 | -54.1143
-3 | -0.2186 | 0.00502 | -0.028 | -43.5458
-2.5 | -0.1527 | 0.00484 | -0.0277 | -31.5496
-2 | -0.088 | 0.00467 | -0.0275 | -18.8437
-1.5 | -0.0235 | 0.00456 | -0.0273 | -5.1535
-1 | 0.0382 | 0.00471 | -0.0268 | 8.1104
-0.5 | 0.0978 | 0.00489 | -0.026 | 20
0 | 0.1515 | 0.00503 | -0.0241 | 30.1193
0.5 | 0.2086 | 0.00502 | -0.0229 | 41.5538
1 | 0.256 | 0.00513 | -0.0199 | 49.9025
1.5 | 0.2937 | 0.0043 | -0.0152 | 68.3023
2 | 0.3532 | 0.00458 | -0.0143 | 77.1179
2.5 | 0.4117 | 0.00495 | -0.013 | 83.1717
3 | 0.4695 | 0.00537 | -0.0115 | 87.4302
3.5 | 0.5303 | 0.00567 | -0.0103 | 93.5273
4 | 0.5921 | 0.00593 | -0.0091 | 99.8482
4.5 | 0.6532 | 0.00623 | -0.0076 | 104.8475
5 | 0.7127 | 0.00657 | -0.0054 | 108.4779
5.5 | 0.7698 | 0.0069 | -0.0023 | 111.5652
6 | 0.8226 | 0.00722 | 0.0019 | 113.9335
6.5 | 0.8755 | 0.00769 | 0.0065 | 113.8492
7 | 0.9311 | 0.00818 | 0.0109 | 113.8264
7.5 | 0.9845 | 0.00886 | 0.0163 | 111.1174
9 | 1.0103 | 0.02012 | 0.0483 | 50.2137
9.5 | 0.9759 | 0.02601 | 0.0599 | 37.5202
10 | 0.9336 | 0.0325 | 0.0689 | 28.7262
10.5 | 0.8966 | 0.03944 | 0.074 | 22.7333
11 | 0.8596 | 0.04784 | 0.0745 | 17.9682
11.5 | 0.8262 | 0.05855 | 0.0695 | 14.111
12 | 0.8024 | 0.07155 | 0.0599 | 11.2145
12.5 | 0.7906 | 0.08587 | 0.0501 | 9.2069
13 | 0.7778 | 0.09839 | 0.0422 | 7.9053
13.5 | 0.766 | 0.11065 | 0.0345 | 6.9227
14 | 0.7581 | 0.12269 | 0.0269 | 6.179

## 137. Re 18M Mach 0.00 (1)
BIGFOIL.COM POLAR EXPORT
NACA67-211 a=0.0
NACA67-211 a=0.0 |  |  |  | Cl Max: | 1.045 | at alpha= | 10.5 | deg
JavaFoil+Calcfoil stall+Eppler ext transition |  |  |  | L/D Max: | 147.496 | at alpha= | 7 | deg
Re: | 18000000 |  |  | Cd Min: | 0.00496 | at alpha= | 2 | deg
Mach: | 0 |  |  | Cl=0 at alpha= | -0.975 | deg
|  |  |  | @ Cl=0.1, Cd= | 0.0055747
|  |  |  | @ Cl=0.4, Cd= | 0.0050146
|  |  |  | @ Cl=0.6, Cd= | 0.00587
alpha (deg) | Cl | Cd | Cm | Cl/Cd
-15.5 | -0.532 | 0.108 | 0.005 | -4.921
-15 | -0.554 | 0.10303 | 0.005 | -5.382
-14.5 | -0.578 | 0.09762 | 0.004 | -5.918
-14 | -0.6 | 0.09166 | 0.004 | -6.544
-13.5 | -0.621 | 0.08669 | 0.004 | -7.158
-13 | -0.639 | 0.08211 | 0.003 | -7.781
-12.5 | -0.655 | 0.07681 | 0.003 | -8.534
-12 | -0.664 | 0.07198 | 0.002 | -9.222
-11.5 | -0.669 | 0.06718 | 0.002 | -9.959
-11 | -0.806 | 0.01113 | 0.003 | -72.468
-10.5 | -0.817 | 0.00919 | 0.002 | -88.936
-10 | -0.811 | 0.00702 | 0.001 | -115.515
-9.5 | -0.798 | 0.00732 | 0 | -109.126
-9 | -0.78 | 0.00704 | -0.001 | -110.83
-8.5 | -0.756 | 0.00743 | -0.001 | -101.733
-8 | -0.727 | 0.00708 | -0.002 | -102.71
-7.5 | -0.692 | 0.00685 | -0.003 | -101.095
-7 | -0.651 | 0.00655 | -0.004 | -99.401
-6.5 | -0.607 | 0.00639 | -0.005 | -95.116
-6 | -0.561 | 0.00631 | -0.006 | -88.799
-5.5 | -0.511 | 0.00619 | -0.007 | -82.638
-5 | -0.46 | 0.00609 | -0.007 | -75.549
-4.5 | -0.407 | 0.00604 | -0.008 | -67.286
-4 | -0.352 | 0.00599 | -0.009 | -58.712
-3.5 | -0.295 | 0.00631 | -0.01 | -46.841
-3 | -0.238 | 0.00627 | -0.011 | -37.959
-2.5 | -0.18 | 0.00625 | -0.012 | -28.816
-2 | -0.121 | 0.00622 | -0.013 | -19.495
-1.5 | -0.062 | 0.00621 | -0.014 | -10.002
-1 | -0.003 | 0.00625 | -0.015 | -0.426
-0.5 | 0.057 | 0.00589 | -0.016 | 9.674
0 | 0.117 | 0.00545 | -0.017 | 21.431
0.5 | 0.176 | 0.00531 | -0.017 | 33.175
1 | 0.236 | 0.00517 | -0.018 | 45.6
1.5 | 0.295 | 0.00497 | -0.019 | 59.3
2 | 0.354 | 0.00496 | -0.02 | 71.404
2.5 | 0.413 | 0.00503 | -0.021 | 82.153
3 | 0.472 | 0.00528 | -0.022 | 89.22
3.5 | 0.529 | 0.00565 | -0.023 | 93.665
4 | 0.586 | 0.00582 | -0.024 | 100.637
4.5 | 0.642 | 0.00602 | -0.025 | 106.662
5 | 0.697 | 0.00569 | -0.026 | 122.46
5.5 | 0.75 | 0.00591 | -0.027 | 126.935
6 | 0.799 | 0.00618 | -0.028 | 129.159
6.5 | 0.845 | 0.00641 | -0.029 | 131.911
7 | 0.887 | 0.00602 | -0.029 | 147.496
7.5 | 0.926 | 0.008 | -0.03 | 115.629
8 | 0.959 | 0.00837 | -0.031 | 114.555
8.5 | 0.988 | 0.00877 | -0.032 | 112.62
9 | 1.011 | 0.0092 | -0.033 | 109.87
9.5 | 1.028 | 0.00977 | -0.034 | 105.197
10 | 1.04 | 0.01015 | -0.035 | 102.44
10.5 | 1.045 | 0.01085 | -0.036 | 96.299
11 | 1.045 | 0.01146 | -0.036 | 91.191
11.5 | 1.039 | 0.01218 | -0.037 | 85.322
12 | 1.025 | 0.01301 | -0.038 | 78.775
12.5 | 0.997 | 0.01437 | -0.039 | 69.392
13 | 0.968 | 0.01527 | -0.039 | 63.438
13.5 | 0.922 | 0.01922 | -0.039 | 47.959
14 | 0.781 | 0.06777 | -0.031 | 11.53
14.5 | 0.731 | 0.08805 | -0.027 | 8.298
15 | 0.703 | 0.08982 | -0.028 | 7.822
15.5 | 0.668 | 0.09796 | -0.028 | 6.819

## 138. Re 18M Mach 0.00 (2)
BIGFOIL.COM POLAR EXPORT
NACA67-211 a=0.0
NACA67-211 a=0.0 |  |  |  | Cl Max: | 1.7322 | at alpha= | 20 | deg
XFOIL ncrit=9 |  |  |  | L/D Max: | 128.712 | at alpha= | 9.5 | deg
Re: | 18000000 |  |  | Cd Min: | 0.03095 | at alpha= | 20 | deg
Mach: | 0 |  |  | Cl=0 at alpha= | -1.1617 | deg
|  |  |  | @ Cl=0.1, Cd= | 0.0050566
|  |  |  | @ Cl=0.4, Cd= | 0.0048092
|  |  |  | @ Cl=0.6, Cd= | 0.0056846
alpha (deg) | Cl | Cd | Cm | Cl/Cd
-20 | -1.6242 | 0.02819 | -0.07 | -57.6162
-19 | -1.605 | 0.02369 | -0.0627 | -67.7501
-18.5 | -1.5986 | 0.02157 | -0.0575 | -74.1122
-18 | -1.5918 | 0.01945 | -0.0519 | -81.8406
-17.5 | -1.5735 | 0.01803 | -0.0472 | -87.2712
-17 | -1.5483 | 0.01696 | -0.0433 | -91.2913
-16.5 | -1.522 | 0.01597 | -0.0392 | -95.3037
-16 | -1.4963 | 0.01497 | -0.0348 | -99.9532
-15.5 | -1.4698 | 0.01399 | -0.0303 | -105.0608
-15 | -1.4316 | 0.01325 | -0.0279 | -108.0453
-14.5 | -1.3899 | 0.01257 | -0.0261 | -110.5728
-14 | -1.3461 | 0.01198 | -0.0247 | -112.3623
-13.5 | -1.3007 | 0.01142 | -0.0234 | -113.8967
-13 | -1.2542 | 0.01088 | -0.0223 | -115.2757
-12.5 | -1.2078 | 0.01027 | -0.0212 | -117.6047
-12 | -1.1601 | 0.00973 | -0.0203 | -119.2292
-11.5 | -1.1109 | 0.00928 | -0.0197 | -119.7091
-11 | -1.0606 | 0.00889 | -0.0192 | -119.3026
-10.5 | -1.0097 | 0.00851 | -0.0188 | -118.6486
-10 | -0.9583 | 0.00816 | -0.0184 | -117.4387
-9.5 | -0.9062 | 0.00786 | -0.0182 | -115.2926
-9 | -0.8535 | 0.00757 | -0.018 | -112.7477
-8.5 | -0.8007 | 0.00726 | -0.0179 | -110.2893
-8 | -0.7472 | 0.00699 | -0.0179 | -106.8956
-7.5 | -0.6937 | 0.00671 | -0.0179 | -103.383
-7 | -0.6409 | 0.00636 | -0.0177 | -100.7704
-6.5 | -0.5879 | 0.00602 | -0.0175 | -97.6578
-6 | -0.5333 | 0.00579 | -0.0176 | -92.1071
-5.5 | -0.4782 | 0.0056 | -0.0179 | -85.3929
-5 | -0.423 | 0.00543 | -0.0181 | -77.9006
-4.5 | -0.3675 | 0.00525 | -0.0184 | -70
-3.5 | -0.2566 | 0.00489 | -0.019 | -52.4744
-3 | -0.2006 | 0.00475 | -0.0194 | -42.2316
-2.5 | -0.145 | 0.00463 | -0.0197 | -31.3175
-2 | -0.0902 | 0.00461 | -0.0198 | -19.5662
-1 | 0.0174 | 0.00488 | -0.0199 | 3.5656
-0.5 | 0.0697 | 0.00508 | -0.0197 | 13.7205
0 | 0.1214 | 0.00504 | -0.0193 | 24.0873
1 | 0.2215 | 0.00528 | -0.018 | 41.9508
1.5 | 0.2711 | 0.00512 | -0.0174 | 52.9492
2.5 | 0.3692 | 0.00464 | -0.0158 | 79.569
3 | 0.422 | 0.00493 | -0.0156 | 85.5984
3.5 | 0.4762 | 0.00519 | -0.0157 | 91.7534
4 | 0.5308 | 0.0054 | -0.0159 | 98.2963
4.5 | 0.5849 | 0.00562 | -0.016 | 104.0747
5 | 0.6387 | 0.00585 | -0.0161 | 109.1795
5.5 | 0.6919 | 0.00609 | -0.016 | 113.6125
6 | 0.7448 | 0.00635 | -0.0159 | 117.2913
6.5 | 0.7974 | 0.00661 | -0.0158 | 120.6354
7 | 0.8492 | 0.00691 | -0.0155 | 122.8944
8 | 0.9518 | 0.00748 | -0.0149 | 127.246
8.5 | 1.002 | 0.00779 | -0.0144 | 128.6264
9 | 1.0505 | 0.0082 | -0.0136 | 128.1098
9.5 | 1.0992 | 0.00854 | -0.0128 | 128.7119
10 | 1.1467 | 0.00891 | -0.0119 | 128.6981
10.5 | 1.1932 | 0.00931 | -0.0107 | 128.1633
11 | 1.2364 | 0.00983 | -0.009 | 125.7782
12 | 1.3114 | 0.01074 | -0.0033 | 122.1043
12.5 | 1.3483 | 0.01123 | -0.0004 | 120.0623
13 | 1.3847 | 0.01179 | 0.0023 | 117.447
13.5 | 1.4195 | 0.01245 | 0.0052 | 114.0161
14 | 1.4528 | 0.01318 | 0.0083 | 110.2276
14.5 | 1.4842 | 0.01402 | 0.0114 | 105.8631
15 | 1.5141 | 0.01489 | 0.0147 | 101.6857
16 | 1.5705 | 0.01675 | 0.0214 | 93.7612
16.5 | 1.6041 | 0.01791 | 0.023 | 89.5645
17 | 1.6581 | 0.01929 | 0.0199 | 85.9565
18 | 1.6763 | 0.02198 | 0.0319 | 76.2648
18.5 | 1.6936 | 0.02383 | 0.0351 | 71.0701
19 | 1.7092 | 0.02588 | 0.0381 | 66.0433
19.5 | 1.7224 | 0.02819 | 0.0409 | 61.0997
20 | 1.7322 | 0.03095 | 0.0434 | 55.9677

## 139. Re 18M Mach 0.10 (1)
BIGFOIL.COM POLAR EXPORT
NACA67-211 a=0.0
NACA67-211 a=0.0 |  |  |  | Cl Max: | 1.035 | at alpha= | 10.5 | deg
JavaFoil+Calcfoil stall+Eppler ext transition |  |  |  | L/D Max: | 131.014 | at alpha= | 6.5 | deg
Re: | 18000000 |  |  | Cd Min: | 0.00494 | at alpha= | 1.5 | deg
Mach: | 0.1 |  |  | Cl=0 at alpha= | -0.975 | deg
|  |  |  | @ Cl=0.1, Cd= | 0.0056105
|  |  |  | @ Cl=0.4, Cd= | 0.0050025
|  |  |  | @ Cl=0.6, Cd= | 0.0058473
alpha (deg) | Cl | Cd | Cm | Cl/Cd
-15.5 | -0.488 | 0.10843 | 0.005 | -4.498
-15 | -0.514 | 0.10446 | 0.005 | -4.92
-14.5 | -0.541 | 0.09878 | 0.004 | -5.473
-14 | -0.566 | 0.09257 | 0.004 | -6.118
-13.5 | -0.591 | 0.08753 | 0.004 | -6.747
-13 | -0.613 | 0.08271 | 0.003 | -7.411
-12.5 | -0.633 | 0.07792 | 0.003 | -8.126
-12 | -0.644 | 0.07324 | 0.002 | -8.796
-11.5 | -0.653 | 0.06847 | 0.002 | -9.531
-11 | -0.67 | 0.05495 | 0.002 | -12.19
-10.5 | -0.804 | 0.00936 | 0.002 | -85.88
-10 | -0.802 | 0.00869 | 0.001 | -92.208
-9.5 | -0.792 | 0.0074 | 0 | -107.016
-9 | -0.776 | 0.00715 | -0.001 | -108.495
-8.5 | -0.754 | 0.00743 | -0.001 | -101.391
-8 | -0.726 | 0.00718 | -0.002 | -101.157
-7.5 | -0.692 | 0.00693 | -0.003 | -99.941
-7 | -0.652 | 0.0066 | -0.004 | -98.814
-6.5 | -0.609 | 0.00645 | -0.005 | -94.396
-6 | -0.562 | 0.0063 | -0.006 | -89.271
-5.5 | -0.513 | 0.00619 | -0.007 | -82.899
-5 | -0.462 | 0.00613 | -0.008 | -75.38
-4.5 | -0.408 | 0.00604 | -0.008 | -67.58
-4 | -0.353 | 0.00599 | -0.009 | -58.966
-3.5 | -0.297 | 0.00597 | -0.01 | -49.735
-3 | -0.239 | 0.00628 | -0.011 | -38.129
-2.5 | -0.181 | 0.0063 | -0.012 | -28.709
-2 | -0.122 | 0.00625 | -0.013 | -19.496
-1.5 | -0.062 | 0.00621 | -0.014 | -10.049
-1 | -0.003 | 0.00628 | -0.015 | -0.426
-0.5 | 0.057 | 0.00589 | -0.016 | 9.711
0 | 0.117 | 0.0055 | -0.017 | 21.334
0.5 | 0.177 | 0.00528 | -0.018 | 33.503
1 | 0.237 | 0.00519 | -0.019 | 45.635
1.5 | 0.296 | 0.00494 | -0.019 | 60.048
2 | 0.356 | 0.00501 | -0.02 | 71.082
2.5 | 0.415 | 0.005 | -0.021 | 82.979
3 | 0.474 | 0.00536 | -0.022 | 88.399
3.5 | 0.532 | 0.0056 | -0.023 | 95.034
4 | 0.589 | 0.00581 | -0.024 | 101.393
4.5 | 0.645 | 0.006 | -0.025 | 107.436
5 | 0.7 | 0.00575 | -0.026 | 121.709
5.5 | 0.753 | 0.00595 | -0.027 | 126.55
6 | 0.802 | 0.00617 | -0.028 | 129.985
6.5 | 0.848 | 0.00647 | -0.029 | 131.014
7 | 0.89 | 0.00774 | -0.03 | 114.989
7.5 | 0.927 | 0.00806 | -0.03 | 115.138
8 | 0.96 | 0.00844 | -0.031 | 113.705
8.5 | 0.987 | 0.00884 | -0.032 | 111.657
9 | 1.008 | 0.00933 | -0.033 | 108.108
9.5 | 1.024 | 0.00987 | -0.034 | 103.659
10 | 1.033 | 0.01029 | -0.035 | 100.326
10.5 | 1.035 | 0.01102 | -0.036 | 93.96
11 | 1.031 | 0.01165 | -0.037 | 88.545
11.5 | 1.022 | 0.01233 | -0.037 | 82.854
12 | 1.002 | 0.01339 | -0.038 | 74.846
12.5 | 0.968 | 0.01515 | -0.039 | 63.913
13 | 0.933 | 0.01625 | -0.039 | 57.413
13.5 | 0.884 | 0.0199 | -0.039 | 44.432
14 | 0.73 | 0.08022 | -0.028 | 9.095
14.5 | 0.689 | 0.09129 | -0.026 | 7.543
15 | 0.651 | 0.09947 | -0.025 | 6.546
15.5 | 0.616 | 0.10491 | -0.026 | 5.872

## 140. Re 18M Mach 0.10 (2)
BIGFOIL.COM POLAR EXPORT
NACA67-211 a=0.0
NACA67-211 a=0.0 |  |  |  | Cl Max: | 1.7085 | at alpha= | 19.5 | deg
XFOIL ncrit=9 |  |  |  | L/D Max: | 128.339 | at alpha= | 9.5 | deg
Re: | 18000000 |  |  | Cd Min: | 0.03549 | at alpha= | 20 | deg
Mach: | 0.1 |  |  | Cl=0 at alpha= | -1.1647 | deg
|  |  |  | @ Cl=0.1, Cd= | 0.0050571
|  |  |  | @ Cl=0.4, Cd= | 0.004815
|  |  |  | @ Cl=0.6, Cd= | 0.0056901
alpha (deg) | Cl | Cd | Cm | Cl/Cd
-20 | -1.5672 | 0.03449 | -0.08 | -45.4393
-19.5 | -1.586 | 0.0298 | -0.0758 | -53.2215
-18.5 | -1.5655 | 0.02518 | -0.0684 | -62.1724
-18 | -1.5656 | 0.02254 | -0.0624 | -69.4587
-17.5 | -1.5598 | 0.02027 | -0.0564 | -76.9512
-17 | -1.549 | 0.01828 | -0.0505 | -84.7374
-16.5 | -1.5245 | 0.01712 | -0.0459 | -89.0479
-16 | -1.4978 | 0.01608 | -0.0414 | -93.1468
-15.5 | -1.4705 | 0.01516 | -0.0366 | -96.9987
-15 | -1.4385 | 0.01423 | -0.0327 | -101.0892
-14.5 | -1.4008 | 0.01314 | -0.0299 | -106.6058
-14 | -1.3576 | 0.01241 | -0.028 | -109.3956
-13.5 | -1.312 | 0.01178 | -0.0263 | -111.3752
-13 | -1.265 | 0.01118 | -0.025 | -113.1485
-12.5 | -1.2173 | 0.01059 | -0.0237 | -114.9481
-12 | -1.1691 | 0.01001 | -0.0225 | -116.7932
-11.5 | -1.1196 | 0.00948 | -0.0216 | -118.1013
-11 | -1.0689 | 0.00904 | -0.0208 | -118.2412
-10.5 | -1.0174 | 0.00864 | -0.0202 | -117.7546
-10 | -0.9653 | 0.00827 | -0.0197 | -116.7231
-9.5 | -0.9125 | 0.00796 | -0.0194 | -114.6357
-9 | -0.8593 | 0.00766 | -0.0191 | -112.1802
-8.5 | -0.8059 | 0.00733 | -0.0188 | -109.9454
-8 | -0.7518 | 0.00706 | -0.0187 | -106.4873
-7.5 | -0.6978 | 0.00677 | -0.0186 | -103.0724
-7 | -0.6446 | 0.0064 | -0.0183 | -100.7188
-6.5 | -0.5912 | 0.00605 | -0.018 | -97.719
-6 | -0.5363 | 0.00581 | -0.0181 | -92.3064
-5.5 | -0.4808 | 0.00562 | -0.0183 | -85.5516
-5 | -0.4252 | 0.00544 | -0.0185 | -78.1618
-4.5 | -0.3693 | 0.00526 | -0.0187 | -70.2091
-3.5 | -0.2577 | 0.00489 | -0.0192 | -52.6994
-3 | -0.2013 | 0.00476 | -0.0196 | -42.2899
-2.5 | -0.1454 | 0.00463 | -0.0199 | -31.4039
-2 | -0.0903 | 0.00461 | -0.0201 | -19.5879
-1 | 0.0178 | 0.00488 | -0.0201 | 3.6475
-0.5 | 0.0704 | 0.00508 | -0.0198 | 13.8583
0 | 0.1222 | 0.00504 | -0.0194 | 24.246
0.5 | 0.1738 | 0.00513 | -0.019 | 33.8791
1 | 0.2227 | 0.00528 | -0.0181 | 42.178
1.5 | 0.2724 | 0.00512 | -0.0174 | 53.2031
2.5 | 0.3708 | 0.00465 | -0.0158 | 79.7419
3 | 0.4239 | 0.00495 | -0.0156 | 85.6364
3.5 | 0.4783 | 0.0052 | -0.0156 | 91.9808
4 | 0.5333 | 0.00541 | -0.0158 | 98.5767
4.5 | 0.5877 | 0.00564 | -0.0159 | 104.2021
5 | 0.6417 | 0.00586 | -0.0159 | 109.5051
5.5 | 0.6952 | 0.00612 | -0.0158 | 113.5948
6 | 0.7484 | 0.00638 | -0.0156 | 117.3041
6.5 | 0.8013 | 0.00664 | -0.0155 | 120.6777
7 | 0.8534 | 0.00695 | -0.0151 | 122.7914
7.5 | 0.9052 | 0.00725 | -0.0147 | 124.8552
8 | 0.9567 | 0.00752 | -0.0143 | 127.2207
8.5 | 1.0071 | 0.00785 | -0.0136 | 128.293
9 | 1.0559 | 0.00827 | -0.0127 | 127.6784
9.5 | 1.105 | 0.00861 | -0.0118 | 128.3391
10 | 1.1525 | 0.009 | -0.0106 | 128.0556
10.5 | 1.1987 | 0.00943 | -0.0092 | 127.1156
11 | 1.2408 | 0.00997 | -0.007 | 124.4534
11.5 | 1.2783 | 0.0104 | -0.0038 | 122.9135
12 | 1.3154 | 0.0109 | -0.0007 | 120.6789
12.5 | 1.3529 | 0.01144 | 0.0022 | 118.2605
13 | 1.389 | 0.01207 | 0.0052 | 115.0787
13.5 | 1.4226 | 0.01286 | 0.0086 | 110.6221
14 | 1.4552 | 0.01366 | 0.0119 | 106.53
14.5 | 1.4873 | 0.01453 | 0.0153 | 102.3606
15.5 | 1.5472 | 0.01641 | 0.0221 | 94.284
16 | 1.5743 | 0.01743 | 0.0257 | 90.3213
16.5 | 1.6086 | 0.01876 | 0.0272 | 85.7463
17 | 1.6342 | 0.02008 | 0.0304 | 81.3845
17.5 | 1.6553 | 0.02168 | 0.0339 | 76.3515
18 | 1.6737 | 0.02352 | 0.0373 | 71.1607
18.5 | 1.6895 | 0.02564 | 0.0406 | 65.8931
19 | 1.7001 | 0.02821 | 0.0439 | 60.2659
19.5 | 1.7085 | 0.03118 | 0.0468 | 54.7947
20 | 1.7033 | 0.03549 | 0.0496 | 47.9938

## 141. Re 18M Mach 0.25 (1)
BIGFOIL.COM POLAR EXPORT
NACA67-211 a=0.0
NACA67-211 a=0.0 |  |  |  | Cl Max: | 0.985 | at alpha= | 9 | deg
JavaFoil+Calcfoil stall+Eppler ext transition |  |  |  | L/D Max: | 141.042 | at alpha= | 6 | deg
Re: | 18000000 |  |  | Cd Min: | 0.00493 | at alpha= | 1.5 | deg
Mach: | 0.25 |  |  | Cl=0 at alpha= | -0.97581 | deg
|  |  |  | @ Cl=0.1, Cd= | 0.0055607
|  |  |  | @ Cl=0.4, Cd= | 0.09969
|  |  |  | @ Cl=0.6, Cd= | 0.09969
alpha (deg) | Cl | Cd | Cm | Cl/Cd
-14 | -0.24 | 0.10166 | 0.004 | -2.366
-13.5 | -0.312 | 0.0942 | 0.003 | -3.314
-13 | -0.376 | 0.08825 | 0.003 | -4.26
-12.5 | -0.434 | 0.08284 | 0.003 | -5.24
-12 | -0.478 | 0.0772 | 0.002 | -6.185
-11.5 | -0.515 | 0.07152 | 0.002 | -7.199
-11 | -0.547 | 0.06614 | 0.002 | -8.266
-10.5 | -0.572 | 0.06152 | 0.001 | -9.292
-10 | -0.593 | 0.05455 | 0.001 | -10.868
-9.5 | -0.731 | 0.00904 | 0 | -80.818
-9 | -0.736 | 0.00841 | -0.001 | -87.535
-8.5 | -0.73 | 0.00709 | -0.001 | -102.971
-8 | -0.714 | 0.00683 | -0.002 | -104.634
-7.5 | -0.688 | 0.00715 | -0.003 | -96.266
-7 | -0.654 | 0.00679 | -0.004 | -96.295
-6.5 | -0.614 | 0.00662 | -0.005 | -92.756
-6 | -0.57 | 0.00645 | -0.006 | -88.395
-5.5 | -0.522 | 0.0063 | -0.007 | -82.836
-5 | -0.471 | 0.00618 | -0.008 | -76.169
-4.5 | -0.417 | 0.00612 | -0.009 | -68.19
-4 | -0.362 | 0.00611 | -0.01 | -59.247
-3.5 | -0.304 | 0.00601 | -0.011 | -50.602
-3 | -0.245 | 0.00602 | -0.011 | -40.798
-2.5 | -0.186 | 0.00597 | -0.012 | -31.119
-2 | -0.125 | 0.00593 | -0.013 | -21.102
-1.5 | -0.064 | 0.00628 | -0.014 | -10.219
-1 | -0.003 | 0.00597 | -0.015 | -0.46
-0.5 | 0.059 | 0.00564 | -0.016 | 10.428
0 | 0.121 | 0.00552 | -0.017 | 21.847
0.5 | 0.182 | 0.00533 | -0.018 | 34.133
1 | 0.243 | 0.00514 | -0.019 | 47.367
1.5 | 0.305 | 0.00493 | -0.02 | 61.711
2 | 0.366 | 0.00505 | -0.021 | 72.45
2.5 | 0.426 | 0.00506 | -0.022 | 84.255
3 | 0.487 | 0.00543 | -0.023 | 89.581
3.5 | 0.546 | 0.00572 | -0.024 | 95.536
4 | 0.604 | 0.00542 | -0.025 | 111.521
4.5 | 0.661 | 0.00561 | -0.026 | 117.883
5 | 0.717 | 0.00585 | -0.027 | 122.496
5.5 | 0.77 | 0.00614 | -0.028 | 125.53
6 | 0.819 | 0.00581 | -0.029 | 141.042
6.5 | 0.863 | 0.00764 | -0.029 | 112.978
7 | 0.902 | 0.008 | -0.03 | 112.771
7.5 | 0.934 | 0.00838 | -0.031 | 111.535
8 | 0.96 | 0.00886 | -0.032 | 108.248
8.5 | 0.977 | 0.00936 | -0.033 | 104.366
9 | 0.985 | 0.00989 | -0.034 | 99.512
9.5 | 0.983 | 0.01046 | -0.035 | 93.936
10 | 0.971 | 0.01114 | -0.036 | 87.129
10.5 | 0.948 | 0.01194 | -0.037 | 79.387
11 | 0.91 | 0.01367 | -0.037 | 66.558
11.5 | 0.838 | 0.0203 | -0.036 | 41.288
12 | 0.682 | 0.07006 | -0.025 | 9.73
12.5 | 0.619 | 0.0758 | -0.024 | 8.166
13 | 0.546 | 0.08636 | -0.022 | 6.325
13.5 | 0.474 | 0.09134 | -0.023 | 5.188
14 | 0.395 | 0.09969 | -0.022 | 3.962

## 142. Re 18M Mach 0.25 (2)
BIGFOIL.COM POLAR EXPORT
NACA67-211 a=0.0
NACA67-211 a=0.0 |  |  |  | Cl Max: | 1.5527 | at alpha= | 16 | deg
XFOIL ncrit=9 |  |  |  | L/D Max: | 126.128 | at alpha= | 9 | deg
Re: | 18000000 |  |  | Cd Min: | 0.20751 | at alpha= | -19.5 | deg
Mach: | 0.25 |  |  | Cl=0 at alpha= | -1.1841 | deg
|  |  |  | @ Cl=0.1, Cd= | 0.00506
|  |  |  | @ Cl=0.4, Cd= | 0.0048073
|  |  |  | @ Cl=0.6, Cd= | 0.0056989
alpha (deg) | Cl | Cd | Cm | Cl/Cd
-19.5 | -0.671 | 0.20751 | 0.0102 | -3.2336
-19 | -0.6664 | 0.19464 | 0.0026 | -3.4238
-18.5 | -0.6548 | 0.18718 | -0.0016 | -3.4982
-18 | -0.7035 | 0.16234 | -0.0139 | -4.3335
-17.5 | -0.7404 | 0.1435 | -0.025 | -5.1596
-17 | -1.1694 | 0.05435 | -0.0915 | -21.5161
-16.5 | -1.2321 | 0.04322 | -0.0948 | -28.5076
-16 | -1.2922 | 0.03506 | -0.0911 | -36.8568
-15.5 | -1.3286 | 0.02955 | -0.0841 | -44.9611
-15 | -1.3638 | 0.02466 | -0.0746 | -55.3041
-14.5 | -1.3832 | 0.02078 | -0.0642 | -66.564
-14 | -1.3815 | 0.01818 | -0.0545 | -75.9901
-13.5 | -1.3568 | 0.01592 | -0.0479 | -85.2261
-13 | -1.3163 | 0.01431 | -0.0433 | -91.9846
-12.5 | -1.2717 | 0.01286 | -0.0394 | -98.888
-12 | -1.2214 | 0.01187 | -0.0364 | -102.8981
-11.5 | -1.1683 | 0.01106 | -0.0338 | -105.6329
-11 | -1.1152 | 0.01023 | -0.0315 | -109.0127
-10.5 | -1.0608 | 0.00955 | -0.0295 | -111.0785
-10 | -1.0049 | 0.00903 | -0.0279 | -111.2846
-9.5 | -0.9481 | 0.00864 | -0.0266 | -109.7338
-9 | -0.8913 | 0.00823 | -0.0255 | -108.2989
-8.5 | -0.8345 | 0.00783 | -0.0245 | -106.5773
-8 | -0.7772 | 0.0075 | -0.0237 | -103.6267
-7.5 | -0.7199 | 0.00719 | -0.023 | -100.1252
-7 | -0.665 | 0.00667 | -0.022 | -99.7001
-6.5 | -0.6094 | 0.00627 | -0.0212 | -97.193
-6 | -0.5524 | 0.00596 | -0.0208 | -92.6846
-5.5 | -0.495 | 0.00571 | -0.0205 | -86.69
-5 | -0.4372 | 0.00551 | -0.0204 | -79.3466
-4.5 | -0.3793 | 0.00532 | -0.0205 | -71.297
-4 | -0.3212 | 0.00513 | -0.0206 | -62.6121
-3.5 | -0.2635 | 0.00494 | -0.0207 | -53.3401
-3 | -0.2055 | 0.00478 | -0.0209 | -42.9916
-2.5 | -0.1477 | 0.00464 | -0.0211 | -31.8319
-2 | -0.0907 | 0.00459 | -0.0212 | -19.7603
-1.5 | -0.035 | 0.0047 | -0.0212 | -7.4468
-1 | 0.0204 | 0.00485 | -0.0211 | 4.2062
-0.5 | 0.0743 | 0.00506 | -0.0208 | 14.6838
0 | 0.1268 | 0.00506 | -0.0202 | 25.0593
1 | 0.229 | 0.00528 | -0.0185 | 43.3712
1.5 | 0.2793 | 0.00512 | -0.0176 | 54.5508
2 | 0.3251 | 0.0044 | -0.0158 | 73.8864
2.5 | 0.3797 | 0.00468 | -0.0156 | 81.1325
3 | 0.4339 | 0.00502 | -0.0152 | 86.4343
3.5 | 0.49 | 0.00527 | -0.0151 | 92.9791
4 | 0.5466 | 0.00548 | -0.0152 | 99.7445
4.5 | 0.6027 | 0.00571 | -0.0151 | 105.5517
5 | 0.6582 | 0.00596 | -0.0148 | 110.4362
5.5 | 0.7133 | 0.00623 | -0.0144 | 114.4944
6 | 0.7678 | 0.00652 | -0.0138 | 117.7607
6.5 | 0.8226 | 0.0068 | -0.0133 | 120.9706
7 | 0.876 | 0.00715 | -0.0124 | 122.5175
7.5 | 0.9299 | 0.00745 | -0.0115 | 124.8188
8 | 0.9824 | 0.00781 | -0.0103 | 125.7875
8.5 | 1.0336 | 0.00821 | -0.0088 | 125.8952
9 | 1.0847 | 0.0086 | -0.0072 | 126.1279
9.5 | 1.1339 | 0.00907 | -0.0051 | 125.0165
10 | 1.1758 | 0.00958 | -0.0016 | 122.7349
10.5 | 1.217 | 0.01008 | 0.0022 | 120.7341
11 | 1.258 | 0.01065 | 0.006 | 118.1221
11.5 | 1.2987 | 0.01132 | 0.0097 | 114.7261
12 | 1.3387 | 0.01203 | 0.0135 | 111.2801
12.5 | 1.3741 | 0.01306 | 0.018 | 105.2144
13 | 1.4108 | 0.01399 | 0.0222 | 100.8435
13.5 | 1.4429 | 0.0152 | 0.027 | 94.9276
14 | 1.4733 | 0.01652 | 0.0319 | 89.1828
14.5 | 1.5035 | 0.0178 | 0.0367 | 84.4663
15 | 1.5254 | 0.01956 | 0.0421 | 77.9857
15.5 | 1.5341 | 0.022 | 0.0488 | 69.7318
16 | 1.5527 | 0.02533 | 0.0518 | 61.2989
16.5 | 1.5348 | 0.03018 | 0.058 | 50.8549
17 | 1.522 | 0.03526 | 0.0622 | 43.1651
17.5 | 1.495 | 0.04238 | 0.0644 | 35.2761
18 | 1.4641 | 0.05126 | 0.0636 | 28.5622
18.5 | 1.4259 | 0.06254 | 0.0592 | 22.7998
19 | 1.3714 | 0.07786 | 0.0504 | 17.6137
19.5 | 1.3382 | 0.0917 | 0.0417 | 14.5932
20 | 1.2939 | 0.10814 | 0.0308 | 11.965

## 143. Re 18M Mach 0.50 (1)
BIGFOIL.COM POLAR EXPORT
NACA67-211 a=0.0
NACA67-211 a=0.0 |  |  |  | Cl Max: | 1.126 | at alpha= | 20 | deg
JavaFoil+Calcfoil stall+Eppler ext transition |  |  |  | L/D Max: | 110.423 | at alpha= | 3 | deg
Re: | 18000000 |  |  | Cd Min: | 0.00454 | at alpha= | 1.5 | deg
Mach: | 0.5 |  |  | Cl=0 at alpha= | -0.97826 | deg
|  |  |  | @ Cl=0.1, Cd= | 0.005531
|  |  |  | @ Cl=0.4, Cd= | 0.0046723
|  |  |  | @ Cl=0.6, Cd= | 0.0063288
alpha (deg) | Cl | Cd | Cm | Cl/Cd
-20 | -1.025 | 0.1703 | 0.011 | -6.017
-19.5 | -1.001 | 0.15876 | 0.011 | -6.303
-19 | -0.974 | 0.15377 | 0.01 | -6.332
-18.5 | -0.946 | 0.14974 | 0.009 | -6.321
-18 | -0.919 | 0.1457 | 0.009 | -6.306
-17.5 | -0.893 | 0.13675 | 0.008 | -6.529
-17 | -0.867 | 0.12678 | 0.008 | -6.841
-16.5 | -0.841 | 0.1235 | 0.007 | -6.807
-16 | -0.814 | 0.1168 | 0.007 | -6.967
-15.5 | -0.787 | 0.11091 | 0.006 | -7.094
-15 | -0.762 | 0.10176 | 0.006 | -7.485
-14.5 | -0.751 | 0.07776 | 0.007 | -9.654
-14 | -0.834 | 0.01896 | 0.008 | -43.963
-13.5 | -0.679 | 0.09236 | 0.004 | -7.351
-13 | -0.653 | 0.08459 | 0.004 | -7.719
-12.5 | -0.628 | 0.07685 | 0.003 | -8.175
-12 | -0.607 | 0.06694 | 0.003 | -9.063
-11.5 | -0.67 | 0.0175 | 0.004 | -38.28
-11 | -0.663 | 0.0114 | 0.003 | -58.179
-10.5 | -0.518 | 0.06436 | 0.001 | -8.055
-10 | -0.49 | 0.06411 | 0.001 | -7.639
-9.5 | -0.464 | 0.05753 | 0 | -8.068
-9 | -0.439 | 0.05206 | 0 | -8.429
-8.5 | -0.502 | 0.00924 | -0.002 | -54.288
-8 | -0.381 | 0.05193 | -0.001 | -7.344
-7.5 | -0.354 | 0.05152 | -0.002 | -6.863
-7 | -0.33 | 0.042 | -0.003 | -7.845
-6.5 | -0.371 | 0.0078 | -0.006 | -47.585
-6 | -0.466 | 0.00652 | -0.007 | -71.439
-5.5 | -0.512 | 0.00643 | -0.008 | -79.665
-5 | -0.49 | 0.00618 | -0.009 | -79.27
-4.5 | -0.447 | 0.00656 | -0.01 | -68.189
-4 | -0.394 | 0.00638 | -0.011 | -61.776
-3.5 | -0.335 | 0.0063 | -0.012 | -53.155
-3 | -0.272 | 0.0062 | -0.013 | -43.855
-2.5 | -0.206 | 0.00604 | -0.014 | -34.161
-2 | -0.139 | 0.00592 | -0.015 | -23.554
-1.5 | -0.072 | 0.00592 | -0.016 | -12.093
-1 | -0.003 | 0.00592 | -0.017 | -0.519
-0.5 | 0.066 | 0.0056 | -0.018 | 11.733
0 | 0.135 | 0.00546 | -0.019 | 24.671
0.5 | 0.203 | 0.00527 | -0.02 | 38.536
1 | 0.272 | 0.00459 | -0.021 | 59.203
1.5 | 0.34 | 0.00454 | -0.022 | 74.959
2 | 0.408 | 0.00469 | -0.023 | 86.95
2.5 | 0.475 | 0.0049 | -0.024 | 97.061
3 | 0.542 | 0.00491 | -0.025 | 110.423
3.5 | 0.607 | 0.0065 | -0.027 | 93.321
4 | 0.67 | 0.00678 | -0.028 | 98.723
4.5 | 0.729 | 0.00718 | -0.029 | 101.648
5 | 0.785 | 0.00758 | -0.03 | 103.599
5.5 | 0.834 | 0.00804 | -0.031 | 103.821
6 | 0.865 | 0.00855 | -0.032 | 101.236
6.5 | 0.867 | 0.00914 | -0.033 | 94.871
7 | 0.778 | 0.01023 | -0.034 | 76.007
7.5 | 0.561 | 0.0112 | -0.035 | 50.113
8 | 0.595 | 0.01127 | -0.036 | 52.815
8.5 | 0.625 | 0.01251 | -0.037 | 49.946
9 | 0.539 | 0.05947 | -0.019 | 9.067
9.5 | 0.691 | 0.01285 | -0.039 | 53.756
10 | 0.71 | 0.01626 | -0.039 | 43.659
10.5 | 0.621 | 0.0688 | -0.022 | 9.019
11 | 0.786 | 0.01428 | -0.042 | 55.001
11.5 | 0.814 | 0.01588 | -0.042 | 51.29
12 | 0.831 | 0.02009 | -0.043 | 41.37
12.5 | 0.735 | 0.07778 | -0.028 | 9.448
13 | 0.756 | 0.08797 | -0.026 | 8.592
13.5 | 0.924 | 0.02189 | -0.046 | 42.242
14 | 0.892 | 0.04293 | -0.042 | 20.79
14.5 | 0.85 | 0.08727 | -0.033 | 9.735
15 | 0.864 | 0.10716 | -0.03 | 8.06
15.5 | 0.887 | 0.11878 | -0.03 | 7.467
16 | 0.912 | 0.12779 | -0.03 | 7.14
16.5 | 0.94 | 0.13527 | -0.031 | 6.946
17 | 0.967 | 0.13762 | -0.032 | 7.026
17.5 | 0.995 | 0.14462 | -0.034 | 6.878
18 | 1.018 | 0.15556 | -0.033 | 6.545
18.5 | 1.046 | 0.163 | -0.035 | 6.414
19 | 1.072 | 0.16706 | -0.036 | 6.418
19.5 | 1.1 | 0.16991 | -0.037 | 6.474
20 | 1.126 | 0.18002 | -0.038 | 6.255

## 144. Re 18M Mach 0.50 (2)
BIGFOIL.COM POLAR EXPORT
NACA67-211 a=0.0
NACA67-211 a=0.0 |  |  |  | Cl Max: | 0.9916 | at alpha= | 7.5 | deg
XFOIL ncrit=9 |  |  |  | L/D Max: | 117.213 | at alpha= | 7 | deg
Re: | 18000000 |  |  | Cd Min: | 0.00865 | at alpha= | 7.5 | deg
Mach: | 0.5 |  |  | Cl=0 at alpha= | -99 | deg
|  |  |  | @ Cl=0.1, Cd= | 0.00509
|  |  |  | @ Cl=0.4, Cd= | 0.0048122
|  |  |  | @ Cl=0.6, Cd= | 0.0058436
alpha (deg) | Cl | Cd | Cm | Cl/Cd
0.5 | 0.2075 | 0.00509 | -0.0227 | 40.7662
1 | 0.2564 | 0.00527 | -0.02 | 48.6528
1.5 | 0.2962 | 0.00443 | -0.0157 | 66.8623
2 | 0.3538 | 0.00454 | -0.0144 | 77.9295
2.5 | 0.4132 | 0.00489 | -0.0133 | 84.499
3 | 0.4717 | 0.00528 | -0.0119 | 89.3371
3.5 | 0.533 | 0.00556 | -0.0109 | 95.8633
4 | 0.595 | 0.00582 | -0.0097 | 102.2337
4.5 | 0.6564 | 0.00611 | -0.0082 | 107.4304
5 | 0.7167 | 0.00644 | -0.0061 | 111.2888
5.5 | 0.7759 | 0.00679 | -0.0035 | 114.271
6 | 0.8292 | 0.00709 | 0.0007 | 116.9535
6.5 | 0.8818 | 0.00754 | 0.0054 | 116.9496
7 | 0.9377 | 0.008 | 0.0099 | 117.2125
7.5 | 0.9916 | 0.00865 | 0.0152 | 114.6358

## 145. Re 20M Mach 0.00 (1)
BIGFOIL.COM POLAR EXPORT
NACA67-211 a=0.0
NACA67-211 a=0.0 |  |  |  | Cl Max: | 1.045 | at alpha= | 10.5 | deg
JavaFoil+Calcfoil stall+Eppler ext transition |  |  |  | L/D Max: | 135.512 | at alpha= | 7 | deg
Re: | 20000000 |  |  | Cd Min: | 0.00519 | at alpha= | 2.5 | deg
Mach: | 0 |  |  | Cl=0 at alpha= | -0.975 | deg
|  |  |  | @ Cl=0.1, Cd= | 0.0056892
|  |  |  | @ Cl=0.4, Cd= | 0.0051966
|  |  |  | @ Cl=0.6, Cd= | 0.0057725
alpha (deg) | Cl | Cd | Cm | Cl/Cd
-15.5 | -0.532 | 0.10687 | 0.005 | -4.975
-15 | -0.555 | 0.10321 | 0.005 | -5.374
-14.5 | -0.578 | 0.09656 | 0.004 | -5.984
-14 | -0.6 | 0.09159 | 0.004 | -6.551
-13.5 | -0.621 | 0.08579 | 0.004 | -7.234
-13 | -0.639 | 0.08197 | 0.003 | -7.797
-12.5 | -0.656 | 0.07633 | 0.003 | -8.594
-12 | -0.664 | 0.07211 | 0.002 | -9.205
-11.5 | -0.672 | 0.0649 | 0.002 | -10.351
-11 | -0.813 | 0.01022 | 0.003 | -79.563
-10.5 | -0.818 | 0.009 | 0.002 | -90.867
-10 | -0.811 | 0.00688 | 0.001 | -117.902
-9.5 | -0.798 | 0.00725 | 0 | -110.189
-9 | -0.78 | 0.0076 | -0.001 | -102.683
-8.5 | -0.756 | 0.00728 | -0.001 | -103.937
-8 | -0.727 | 0.00702 | -0.002 | -103.565
-7.5 | -0.692 | 0.00678 | -0.003 | -102.091
-7 | -0.651 | 0.00652 | -0.004 | -99.884
-6.5 | -0.607 | 0.00645 | -0.005 | -94.133
-6 | -0.561 | 0.0063 | -0.006 | -88.939
-5.5 | -0.512 | 0.00621 | -0.007 | -82.389
-5 | -0.46 | 0.0066 | -0.007 | -69.713
-4.5 | -0.407 | 0.00611 | -0.008 | -66.609
-4 | -0.352 | 0.00639 | -0.009 | -55.036
-3.5 | -0.295 | 0.00633 | -0.01 | -46.686
-3 | -0.238 | 0.00631 | -0.011 | -37.751
-2.5 | -0.18 | 0.00624 | -0.012 | -28.85
-2 | -0.121 | 0.00618 | -0.013 | -19.638
-1.5 | -0.062 | 0.0062 | -0.014 | -10.013
-1 | -0.003 | 0.00625 | -0.015 | -0.426
-0.5 | 0.057 | 0.00594 | -0.016 | 9.578
0 | 0.117 | 0.00559 | -0.017 | 20.903
0.5 | 0.176 | 0.00544 | -0.018 | 32.424
1 | 0.236 | 0.00538 | -0.018 | 43.759
1.5 | 0.295 | 0.00526 | -0.019 | 56.106
2 | 0.354 | 0.00522 | -0.02 | 67.802
2.5 | 0.413 | 0.00519 | -0.021 | 79.592
3 | 0.472 | 0.00539 | -0.022 | 87.436
3.5 | 0.529 | 0.00554 | -0.023 | 95.461
4 | 0.586 | 0.00571 | -0.024 | 102.687
4.5 | 0.642 | 0.00596 | -0.025 | 107.762
5 | 0.697 | 0.00564 | -0.026 | 123.572
5.5 | 0.75 | 0.00582 | -0.027 | 128.79
6 | 0.799 | 0.00602 | -0.028 | 132.642
6.5 | 0.845 | 0.0063 | -0.029 | 134.147
7 | 0.888 | 0.00655 | -0.029 | 135.512
7.5 | 0.926 | 0.00786 | -0.03 | 117.795
8 | 0.959 | 0.00823 | -0.031 | 116.513
8.5 | 0.988 | 0.00861 | -0.032 | 114.716
9 | 1.011 | 0.00906 | -0.033 | 111.616
9.5 | 1.028 | 0.00957 | -0.034 | 107.437
10 | 1.04 | 0.00998 | -0.035 | 104.211
10.5 | 1.045 | 0.01067 | -0.036 | 98.011
11 | 1.045 | 0.01125 | -0.036 | 92.947
11.5 | 1.04 | 0.01197 | -0.037 | 86.855
12 | 1.025 | 0.01273 | -0.038 | 80.549
12.5 | 1 | 0.01369 | -0.039 | 73.074
13 | 0.97 | 0.01486 | -0.039 | 65.264
13.5 | 0.926 | 0.01806 | -0.04 | 51.267
14 | 0.796 | 0.05806 | -0.033 | 13.707
14.5 | 0.733 | 0.08578 | -0.028 | 8.543
15 | 0.712 | 0.08099 | -0.031 | 8.788
15.5 | 0.667 | 0.0984 | -0.028 | 6.783

## 146. Re 20M Mach 0.00 (2)
BIGFOIL.COM POLAR EXPORT
NACA67-211 a=0.0
NACA67-211 a=0.0 |  |  |  | Cl Max: | 1.7423 | at alpha= | 20 | deg
XFOIL ncrit=9 |  |  |  | L/D Max: | 131.313 | at alpha= | 10 | deg
Re: | 20000000 |  |  | Cd Min: | 0.03014 | at alpha= | 20 | deg
Mach: | 0 |  |  | Cl=0 at alpha= | -1.1434 | deg
|  |  |  | @ Cl=0.1, Cd= | 0.0050777
|  |  |  | @ Cl=0.4, Cd= | 0.0047564
|  |  |  | @ Cl=0.6, Cd= | 0.0055881
alpha (deg) | Cl | Cd | Cm | Cl/Cd
-20 | -1.6352 | 0.02743 | -0.0692 | -59.6136
-19.5 | -1.6446 | 0.02389 | -0.064 | -68.8405
-19 | -1.6144 | 0.02322 | -0.0616 | -69.5263
-18.5 | -1.6052 | 0.02125 | -0.0567 | -75.5388
-18 | -1.5968 | 0.01925 | -0.0512 | -82.9506
-17.5 | -1.5806 | 0.01768 | -0.0462 | -89.4005
-17 | -1.5566 | 0.01657 | -0.0421 | -93.9409
-16.5 | -1.5291 | 0.01567 | -0.0381 | -97.5814
-16 | -1.5023 | 0.0148 | -0.0337 | -101.5068
-15.5 | -1.4741 | 0.01388 | -0.0295 | -106.2032
-15 | -1.4361 | 0.01301 | -0.0271 | -110.3843
-14.5 | -1.3945 | 0.01231 | -0.0253 | -113.2819
-14 | -1.3504 | 0.01172 | -0.0239 | -115.2218
-13.5 | -1.3047 | 0.01117 | -0.0227 | -116.8039
-13 | -1.2579 | 0.01065 | -0.0217 | -118.1127
-12.5 | -1.2108 | 0.0101 | -0.0207 | -119.8812
-12 | -1.1629 | 0.00956 | -0.0198 | -121.6423
-11.5 | -1.1138 | 0.00909 | -0.0191 | -122.5303
-11 | -1.0635 | 0.00869 | -0.0186 | -122.382
-10.5 | -1.0125 | 0.00833 | -0.0182 | -121.5486
-10 | -0.961 | 0.00799 | -0.0179 | -120.2753
-9.5 | -0.9088 | 0.00768 | -0.0177 | -118.3333
-8.5 | -0.8031 | 0.00708 | -0.0175 | -113.4322
-8 | -0.7495 | 0.00682 | -0.0175 | -109.8974
-7 | -0.6423 | 0.00628 | -0.0174 | -102.2771
-6.5 | -0.5893 | 0.00592 | -0.0172 | -99.5439
-6 | -0.5347 | 0.00568 | -0.0173 | -94.1373
-5.5 | -0.4797 | 0.0055 | -0.0176 | -87.2182
-5 | -0.4243 | 0.00533 | -0.0179 | -79.606
-4.5 | -0.3687 | 0.00515 | -0.0182 | -71.5922
-3.5 | -0.2576 | 0.00481 | -0.0188 | -53.5551
-3 | -0.2017 | 0.0047 | -0.0192 | -42.9149
-2.5 | -0.1464 | 0.00463 | -0.0194 | -31.6199
-2 | -0.0923 | 0.00469 | -0.0195 | -19.6802
-1.5 | -0.0383 | 0.0048 | -0.0195 | -7.9792
-1 | 0.0154 | 0.00494 | -0.0196 | 3.1174
-0.5 | 0.0683 | 0.00512 | -0.0194 | 13.3398
0 | 0.1207 | 0.00505 | -0.0192 | 23.901
0.5 | 0.1714 | 0.00522 | -0.0187 | 32.8352
1 | 0.2215 | 0.00535 | -0.018 | 41.4019
1.5 | 0.2724 | 0.00522 | -0.0176 | 52.1839
2 | 0.3184 | 0.00456 | -0.0163 | 69.8246
2.5 | 0.3699 | 0.00458 | -0.0159 | 80.7642
3 | 0.4228 | 0.00489 | -0.0158 | 86.4622
3.5 | 0.4771 | 0.00512 | -0.0159 | 93.1836
4 | 0.5321 | 0.00531 | -0.0162 | 100.2072
4.5 | 0.5864 | 0.00553 | -0.0163 | 106.0398
5 | 0.6402 | 0.00576 | -0.0164 | 111.1458
5.5 | 0.6936 | 0.006 | -0.0164 | 115.6
6 | 0.7465 | 0.00626 | -0.0163 | 119.2492
6.5 | 0.7994 | 0.0065 | -0.0162 | 122.9846
7 | 0.8512 | 0.0068 | -0.0159 | 125.1765
7.5 | 0.903 | 0.00709 | -0.0157 | 127.3625
8 | 0.9544 | 0.00736 | -0.0154 | 129.6739
8.5 | 1.0046 | 0.00768 | -0.0149 | 130.8073
9 | 1.0534 | 0.00806 | -0.0141 | 130.6948
9.5 | 1.1025 | 0.0084 | -0.0134 | 131.25
10 | 1.1503 | 0.00876 | -0.0125 | 131.3128
10.5 | 1.1967 | 0.00916 | -0.0114 | 130.6441
11 | 1.2404 | 0.00969 | -0.0098 | 128.0083
11.5 | 1.2823 | 0.0101 | -0.0078 | 126.9604
12 | 1.3182 | 0.01055 | -0.0046 | 124.9479
12.5 | 1.3546 | 0.01103 | -0.0016 | 122.8105
13 | 1.3908 | 0.01159 | 0.0012 | 120
13.5 | 1.4249 | 0.01226 | 0.0043 | 116.2235
14 | 1.4583 | 0.01299 | 0.0073 | 112.2633
14.5 | 1.4897 | 0.01379 | 0.0106 | 108.0276
15.5 | 1.551 | 0.01548 | 0.0168 | 100.1938
16 | 1.5799 | 0.01638 | 0.0199 | 96.453
16.5 | 1.6029 | 0.0174 | 0.024 | 92.1207
17 | 1.6406 | 0.01857 | 0.0246 | 88.3468
17.5 | 1.6644 | 0.0199 | 0.0277 | 83.6382
18 | 1.6861 | 0.02138 | 0.0308 | 78.8634
18.5 | 1.7042 | 0.02315 | 0.034 | 73.6156
19 | 1.7198 | 0.02514 | 0.0372 | 68.4089
19.5 | 1.7345 | 0.02732 | 0.04 | 63.4883
20 | 1.7423 | 0.03014 | 0.0428 | 57.8069

## 147. Re 20M Mach 0.10 (1)
BIGFOIL.COM POLAR EXPORT
NACA67-211 a=0.0
NACA67-211 a=0.0 |  |  |  | Cl Max: | 1.035 | at alpha= | 10.5 | deg
JavaFoil+Calcfoil stall+Eppler ext transition |  |  |  | L/D Max: | 148.794 | at alpha= | 7 | deg
Re: | 20000000 |  |  | Cd Min: | 0.00518 | at alpha= | 2.5 | deg
Mach: | 0.1 |  |  | Cl=0 at alpha= | -0.975 | deg
|  |  |  | @ Cl=0.1, Cd= | 0.0056733
|  |  |  | @ Cl=0.4, Cd= | 0.0051876
|  |  |  | @ Cl=0.6, Cd= | 0.0057391
alpha (deg) | Cl | Cd | Cm | Cl/Cd
-15.5 | -0.488 | 0.10872 | 0.005 | -4.487
-15 | -0.514 | 0.10348 | 0.005 | -4.968
-14.5 | -0.54 | 0.09971 | 0.004 | -5.418
-14 | -0.566 | 0.09161 | 0.004 | -6.183
-13.5 | -0.591 | 0.08746 | 0.004 | -6.755
-13 | -0.613 | 0.08138 | 0.003 | -7.538
-12.5 | -0.633 | 0.0771 | 0.003 | -8.214
-12 | -0.645 | 0.07278 | 0.002 | -8.86
-11.5 | -0.654 | 0.06668 | 0.002 | -9.814
-11 | -0.664 | 0.05858 | 0.002 | -11.339
-10.5 | -0.805 | 0.00914 | 0.002 | -88.073
-10 | -0.802 | 0.00856 | 0.001 | -93.664
-9.5 | -0.792 | 0.00733 | 0 | -108.066
-9 | -0.776 | 0.00703 | -0.001 | -110.435
-8.5 | -0.754 | 0.00729 | -0.001 | -103.483
-8 | -0.726 | 0.00704 | -0.002 | -103.182
-7.5 | -0.692 | 0.00682 | -0.003 | -101.575
-7 | -0.652 | 0.00658 | -0.004 | -99.065
-6.5 | -0.609 | 0.00644 | -0.005 | -94.547
-6 | -0.562 | 0.00629 | -0.006 | -89.431
-5.5 | -0.513 | 0.00619 | -0.007 | -82.917
-5 | -0.462 | 0.00617 | -0.008 | -74.857
-4.5 | -0.408 | 0.00608 | -0.008 | -67.21
-4 | -0.353 | 0.00604 | -0.009 | -58.501
-3.5 | -0.297 | 0.00638 | -0.01 | -46.525
-3 | -0.239 | 0.00631 | -0.011 | -37.903
-2.5 | -0.181 | 0.00626 | -0.012 | -28.914
-2 | -0.122 | 0.00621 | -0.013 | -19.625
-1.5 | -0.062 | 0.00624 | -0.014 | -9.998
-1 | -0.003 | 0.00625 | -0.015 | -0.428
-0.5 | 0.057 | 0.00596 | -0.016 | 9.597
0 | 0.117 | 0.00556 | -0.017 | 21.118
0.5 | 0.177 | 0.00543 | -0.018 | 32.609
1 | 0.237 | 0.00538 | -0.019 | 43.991
1.5 | 0.296 | 0.00529 | -0.019 | 56.05
2 | 0.356 | 0.00521 | -0.02 | 68.331
2.5 | 0.415 | 0.00518 | -0.021 | 80.202
3 | 0.474 | 0.00539 | -0.022 | 87.962
3.5 | 0.532 | 0.00558 | -0.023 | 95.396
4 | 0.589 | 0.00569 | -0.024 | 103.537
4.5 | 0.645 | 0.00594 | -0.025 | 108.544
5 | 0.7 | 0.00567 | -0.026 | 123.358
5.5 | 0.753 | 0.00586 | -0.027 | 128.545
6 | 0.802 | 0.00608 | -0.028 | 131.876
6.5 | 0.848 | 0.0063 | -0.029 | 134.675
7 | 0.89 | 0.00598 | -0.03 | 148.794
7.5 | 0.928 | 0.00791 | -0.031 | 117.312
8 | 0.96 | 0.0083 | -0.031 | 115.696
8.5 | 0.987 | 0.00871 | -0.032 | 113.408
9 | 1.009 | 0.00915 | -0.033 | 110.264
9.5 | 1.024 | 0.00968 | -0.034 | 105.74
10 | 1.033 | 0.0101 | -0.035 | 102.274
10.5 | 1.035 | 0.01082 | -0.036 | 95.726
11 | 1.032 | 0.01146 | -0.037 | 90.058
11.5 | 1.022 | 0.01212 | -0.037 | 84.328
12 | 1.003 | 0.01306 | -0.038 | 76.845
12.5 | 0.972 | 0.01419 | -0.039 | 68.536
13 | 0.935 | 0.01568 | -0.039 | 59.633
13.5 | 0.888 | 0.01865 | -0.04 | 47.64
14 | 0.758 | 0.05928 | -0.033 | 12.783
14.5 | 0.69 | 0.08957 | -0.027 | 7.703
15 | 0.651 | 0.09968 | -0.025 | 6.53
15.5 | 0.616 | 0.10466 | -0.026 | 5.885

## 148. Re 20M Mach 0.10 (2)
BIGFOIL.COM POLAR EXPORT
NACA67-211 a=0.0
NACA67-211 a=0.0 |  |  |  | Cl Max: | 1.7177 | at alpha= | 19.5 | deg
XFOIL ncrit=9 |  |  |  | L/D Max: | 130.862 | at alpha= | 9.5 | deg
Re: | 20000000 |  |  | Cd Min: | 0.03472 | at alpha= | 20 | deg
Mach: | 0.1 |  |  | Cl=0 at alpha= | -1.1469 | deg
|  |  |  | @ Cl=0.1, Cd= | 0.0050334
|  |  |  | @ Cl=0.4, Cd= | 0.0047561
|  |  |  | @ Cl=0.6, Cd= | 0.0055879
alpha (deg) | Cl | Cd | Cm | Cl/Cd
-20 | -1.589 | 0.03284 | -0.0791 | -48.3861
-19 | -1.586 | 0.02664 | -0.0719 | -59.5345
-18.5 | -1.5806 | 0.02429 | -0.067 | -65.072
-18 | -1.5741 | 0.02208 | -0.0615 | -71.2908
-17.5 | -1.5653 | 0.02004 | -0.0557 | -78.1088
-17 | -1.5566 | 0.01793 | -0.0495 | -86.8154
-16.5 | -1.5321 | 0.01677 | -0.0448 | -91.3596
-16 | -1.5056 | 0.01576 | -0.0402 | -95.533
-15.5 | -1.4783 | 0.01488 | -0.0353 | -99.3481
-15 | -1.4426 | 0.01405 | -0.032 | -102.6762
-14.5 | -1.4047 | 0.01296 | -0.0293 | -108.3873
-14 | -1.3621 | 0.01215 | -0.0272 | -112.107
-13.5 | -1.3162 | 0.01151 | -0.0256 | -114.3527
-13 | -1.2689 | 0.01094 | -0.0243 | -115.9872
-12.5 | -1.2206 | 0.01041 | -0.0231 | -117.2526
-12 | -1.172 | 0.00984 | -0.022 | -119.1057
-11.5 | -1.1225 | 0.0093 | -0.0211 | -120.6989
-11 | -1.0719 | 0.00884 | -0.0203 | -121.2557
-10.5 | -1.0203 | 0.00845 | -0.0197 | -120.7456
-10 | -0.9681 | 0.00809 | -0.0192 | -119.6663
-9.5 | -0.9152 | 0.00777 | -0.0189 | -117.7864
-8.5 | -0.8084 | 0.00715 | -0.0184 | -113.0629
-8 | -0.7542 | 0.00688 | -0.0183 | -109.6221
-7.5 | -0.6998 | 0.00663 | -0.0182 | -105.5505
-7 | -0.646 | 0.00633 | -0.018 | -102.0537
-6.5 | -0.5927 | 0.00595 | -0.0177 | -99.6134
-6 | -0.5377 | 0.00571 | -0.0178 | -94.1681
-5.5 | -0.4823 | 0.00552 | -0.018 | -87.3732
-5 | -0.4266 | 0.00534 | -0.0182 | -79.8876
-4.5 | -0.3705 | 0.00516 | -0.0185 | -71.8023
-4 | -0.3145 | 0.005 | -0.0188 | -62.9
-3.5 | -0.2587 | 0.00482 | -0.019 | -53.6722
-3 | -0.2025 | 0.0047 | -0.0194 | -43.0851
-2.5 | -0.1469 | 0.00463 | -0.0196 | -31.7279
-1.5 | -0.0382 | 0.00479 | -0.0197 | -7.9749
-1 | 0.0159 | 0.00493 | -0.0197 | 3.2252
0 | 0.1216 | 0.00506 | -0.0193 | 24.0316
0.5 | 0.1726 | 0.00522 | -0.0188 | 33.0651
1 | 0.2227 | 0.00535 | -0.0181 | 41.6262
1.5 | 0.2737 | 0.00522 | -0.0176 | 52.433
2 | 0.3197 | 0.00455 | -0.0163 | 70.2637
2.5 | 0.3715 | 0.00459 | -0.0159 | 80.9368
3 | 0.4247 | 0.0049 | -0.0157 | 86.6735
3.5 | 0.4793 | 0.00513 | -0.0158 | 93.4308
4 | 0.5346 | 0.00532 | -0.0161 | 100.4887
4.5 | 0.5892 | 0.00554 | -0.0162 | 106.3538
5 | 0.6433 | 0.00578 | -0.0162 | 111.2976
5.5 | 0.6969 | 0.00603 | -0.0161 | 115.5721
6 | 0.7502 | 0.00628 | -0.016 | 119.4586
6.5 | 0.8034 | 0.00653 | -0.0159 | 123.0322
7 | 0.8554 | 0.00684 | -0.0155 | 125.0585
7.5 | 0.9077 | 0.00712 | -0.0152 | 127.486
8 | 0.9594 | 0.0074 | -0.0148 | 129.6486
8.5 | 1.0097 | 0.00774 | -0.0141 | 130.4522
9 | 1.059 | 0.00812 | -0.0133 | 130.4187
9.5 | 1.1084 | 0.00847 | -0.0124 | 130.8619
10 | 1.156 | 0.00886 | -0.0113 | 130.474
10.5 | 1.2023 | 0.0093 | -0.0099 | 129.2796
11 | 1.2464 | 0.00982 | -0.0081 | 126.9246
11.5 | 1.2851 | 0.01022 | -0.0052 | 125.7436
12 | 1.3218 | 0.0107 | -0.0019 | 123.5327
12.5 | 1.3585 | 0.01125 | 0.0012 | 120.7556
13 | 1.3943 | 0.0119 | 0.0043 | 117.1681
13.5 | 1.4279 | 0.01265 | 0.0077 | 112.8775
14 | 1.4607 | 0.01348 | 0.0111 | 108.3605
15 | 1.527 | 0.01503 | 0.0172 | 101.5968
15.5 | 1.556 | 0.01603 | 0.0208 | 97.068
16 | 1.5838 | 0.01704 | 0.0243 | 92.946
17 | 1.6429 | 0.01956 | 0.0294 | 83.9928
17.5 | 1.6649 | 0.0211 | 0.0329 | 78.9052
18 | 1.6835 | 0.02293 | 0.0364 | 73.4191
18.5 | 1.7008 | 0.02488 | 0.0397 | 68.3601
19 | 1.7115 | 0.0274 | 0.0431 | 62.4635
19.5 | 1.7177 | 0.03044 | 0.0463 | 56.429
20 | 1.7121 | 0.03472 | 0.0493 | 49.3116

## 149. Re 20M Mach 0.25 (1)
BIGFOIL.COM POLAR EXPORT
NACA67-211 a=0.0
NACA67-211 a=0.0 |  |  |  | Cl Max: | 0.985 | at alpha= | 9 | deg
JavaFoil+Calcfoil stall+Eppler ext transition |  |  |  | L/D Max: | 146.834 | at alpha= | 6.5 | deg
Re: | 20000000 |  |  | Cd Min: | 0.0052 | at alpha= | 2 | deg
Mach: | 0.25 |  |  | Cl=0 at alpha= | -0.97581 | deg
|  |  |  | @ Cl=0.1, Cd= | 0.0056923
|  |  |  | @ Cl=0.4, Cd= | 0.09804
|  |  |  | @ Cl=0.6, Cd= | 0.09804
alpha (deg) | Cl | Cd | Cm | Cl/Cd
-14 | -0.24 | 0.10131 | 0.004 | -2.374
-13.5 | -0.312 | 0.09324 | 0.004 | -3.349
-13 | -0.376 | 0.08741 | 0.003 | -4.302
-12.5 | -0.434 | 0.08194 | 0.003 | -5.299
-12 | -0.477 | 0.07646 | 0.002 | -6.244
-11.5 | -0.515 | 0.07144 | 0.002 | -7.209
-11 | -0.547 | 0.06577 | 0.002 | -8.319
-10.5 | -0.572 | 0.06131 | 0.001 | -9.329
-10 | -0.591 | 0.05619 | 0.001 | -10.512
-9.5 | -0.732 | 0.00884 | 0 | -82.856
-9 | -0.737 | 0.00675 | -0.001 | -109.192
-8.5 | -0.73 | 0.00698 | -0.001 | -104.682
-8 | -0.714 | 0.00676 | -0.002 | -105.631
-7.5 | -0.689 | 0.00697 | -0.003 | -98.767
-7 | -0.654 | 0.00674 | -0.004 | -96.931
-6.5 | -0.614 | 0.00668 | -0.005 | -91.967
-6 | -0.57 | 0.00644 | -0.006 | -88.538
-5.5 | -0.522 | 0.00629 | -0.007 | -83.018
-5 | -0.471 | 0.00622 | -0.008 | -75.719
-4.5 | -0.417 | 0.00619 | -0.009 | -67.434
-4 | -0.362 | 0.0061 | -0.01 | -59.339
-3.5 | -0.304 | 0.00602 | -0.011 | -50.563
-3 | -0.246 | 0.00604 | -0.011 | -40.637
-2.5 | -0.186 | 0.00591 | -0.012 | -31.404
-2 | -0.125 | 0.00591 | -0.013 | -21.189
-1.5 | -0.064 | 0.00633 | -0.014 | -10.128
-1 | -0.003 | 0.00631 | -0.015 | -0.436
-0.5 | 0.059 | 0.00582 | -0.016 | 10.102
0 | 0.12 | 0.00563 | -0.017 | 21.413
0.5 | 0.182 | 0.00547 | -0.018 | 33.258
1 | 0.243 | 0.00543 | -0.019 | 44.784
1.5 | 0.305 | 0.00529 | -0.02 | 57.543
2 | 0.366 | 0.0052 | -0.021 | 70.242
2.5 | 0.426 | 0.00522 | -0.022 | 81.618
3 | 0.487 | 0.00546 | -0.023 | 89.07
3.5 | 0.546 | 0.00571 | -0.024 | 95.716
4 | 0.604 | 0.00536 | -0.025 | 112.677
4.5 | 0.662 | 0.00555 | -0.026 | 119.105
5 | 0.717 | 0.00579 | -0.027 | 123.766
5.5 | 0.771 | 0.00599 | -0.028 | 128.681
6 | 0.819 | 0.00623 | -0.029 | 131.374
6.5 | 0.863 | 0.00588 | -0.029 | 146.834
7 | 0.902 | 0.00785 | -0.03 | 114.9
7.5 | 0.935 | 0.00826 | -0.031 | 113.156
8 | 0.96 | 0.00874 | -0.032 | 109.786
8.5 | 0.977 | 0.00921 | -0.033 | 106.065
9 | 0.985 | 0.00972 | -0.034 | 101.344
9.5 | 0.983 | 0.01032 | -0.035 | 95.3
10 | 0.971 | 0.01095 | -0.036 | 88.738
10.5 | 0.949 | 0.01171 | -0.037 | 81.015
11 | 0.912 | 0.01331 | -0.037 | 68.488
11.5 | 0.819 | 0.02479 | -0.035 | 33.028
12 | 0.684 | 0.06801 | -0.025 | 10.059
12.5 | 0.62 | 0.07434 | -0.025 | 8.347
13 | 0.548 | 0.08413 | -0.023 | 6.516
13.5 | 0.475 | 0.08942 | -0.023 | 5.31
14 | 0.395 | 0.09804 | -0.022 | 4.03

## 150. Re 20M Mach 0.25 (2)
BIGFOIL.COM POLAR EXPORT
NACA67-211 a=0.0
NACA67-211 a=0.0 |  |  |  | Cl Max: | 1.5681 | at alpha= | 16 | deg
XFOIL ncrit=9 |  |  |  | L/D Max: | 128.817 | at alpha= | 9 | deg
Re: | 20000000 |  |  | Cd Min: | 0.20653 | at alpha= | -19.5 | deg
Mach: | 0.25 |  |  | Cl=0 at alpha= | -1.1646 | deg
|  |  |  | @ Cl=0.1, Cd= | 0.0050846
|  |  |  | @ Cl=0.4, Cd= | 0.0047445
|  |  |  | @ Cl=0.6, Cd= | 0.0056021
alpha (deg) | Cl | Cd | Cm | Cl/Cd
-19.5 | -0.6654 | 0.20653 | 0.008 | -3.2218
-19 | -0.6689 | 0.1944 | 0.0029 | -3.4408
-18.5 | -0.6559 | 0.18708 | -0.0015 | -3.506
-18 | -0.71 | 0.16081 | -0.0146 | -4.4151
-17.5 | -1.1426 | 0.06706 | -0.0814 | -17.0385
-17 | -1.2101 | 0.05007 | -0.0942 | -24.1682
-16.5 | -1.2651 | 0.04064 | -0.095 | -31.1294
-16 | -1.3225 | 0.03309 | -0.0901 | -39.9668
-15.5 | -1.3482 | 0.0284 | -0.0829 | -47.4718
-15 | -1.3806 | 0.02374 | -0.0731 | -58.155
-14.5 | -1.3959 | 0.02015 | -0.0628 | -69.2754
-14 | -1.3917 | 0.01773 | -0.0531 | -78.4941
-13.5 | -1.3639 | 0.01548 | -0.047 | -88.1072
-13 | -1.3226 | 0.0139 | -0.0425 | -95.1511
-12.5 | -1.2759 | 0.01263 | -0.0388 | -101.0214
-12 | -1.2262 | 0.01153 | -0.0357 | -106.3487
-11.5 | -1.1727 | 0.01075 | -0.0332 | -109.0884
-11 | -1.1185 | 0.01003 | -0.031 | -111.5155
-10.5 | -1.0643 | 0.00933 | -0.0289 | -114.0729
-10 | -1.0084 | 0.00881 | -0.0273 | -114.4608
-9.5 | -0.9514 | 0.0084 | -0.026 | -113.2619
-9 | -0.8945 | 0.008 | -0.0249 | -111.8125
-8.5 | -0.8377 | 0.0076 | -0.0239 | -110.2237
-8 | -0.7801 | 0.00729 | -0.0231 | -107.0096
-7.5 | -0.7227 | 0.00699 | -0.0225 | -103.3906
-7 | -0.6667 | 0.00659 | -0.0217 | -101.1684
-6.5 | -0.6109 | 0.00617 | -0.0209 | -99.0113
-6 | -0.5539 | 0.00586 | -0.0205 | -94.5222
-5.5 | -0.4967 | 0.00561 | -0.0202 | -88.5383
-5 | -0.4388 | 0.00541 | -0.0201 | -81.1091
-4.5 | -0.3806 | 0.00522 | -0.0202 | -72.9119
-4 | -0.3225 | 0.00504 | -0.0203 | -63.9881
-3.5 | -0.2646 | 0.00487 | -0.0205 | -54.3326
-3 | -0.2068 | 0.00472 | -0.0206 | -43.8136
-2.5 | -0.149 | 0.00462 | -0.0209 | -32.2511
-2 | -0.0929 | 0.00465 | -0.0208 | -19.9785
-1.5 | -0.0373 | 0.00476 | -0.0208 | -7.8361
-1 | 0.0183 | 0.00491 | -0.0207 | 3.7271
-0.5 | 0.0724 | 0.0051 | -0.0204 | 14.1961
0 | 0.1262 | 0.00507 | -0.0201 | 24.8915
0.5 | 0.1785 | 0.0052 | -0.0194 | 34.3269
1 | 0.2292 | 0.00534 | -0.0186 | 42.9213
1.5 | 0.2808 | 0.00522 | -0.0178 | 53.7931
2 | 0.3262 | 0.00444 | -0.0161 | 73.4685
2.5 | 0.3805 | 0.00463 | -0.0157 | 82.1814
3 | 0.435 | 0.00495 | -0.0154 | 87.8788
3.5 | 0.4911 | 0.00519 | -0.0154 | 94.6243
4 | 0.548 | 0.00539 | -0.0155 | 101.6698
4.5 | 0.6044 | 0.00562 | -0.0154 | 107.5445
5 | 0.6601 | 0.00587 | -0.0152 | 112.4532
5.5 | 0.7153 | 0.00614 | -0.0148 | 116.4984
6 | 0.7701 | 0.00642 | -0.0143 | 119.9533
6.5 | 0.8248 | 0.00669 | -0.0137 | 123.2885
7.5 | 0.9328 | 0.00731 | -0.0121 | 127.606
8 | 0.9853 | 0.0077 | -0.0109 | 127.961
8.5 | 1.0372 | 0.00807 | -0.0095 | 128.5254
9 | 1.0885 | 0.00845 | -0.0079 | 128.8166
9.5 | 1.1377 | 0.00893 | -0.0058 | 127.402
10 | 1.1825 | 0.00944 | -0.0028 | 125.2648
10.5 | 1.2236 | 0.00989 | 0.001 | 123.7209
11 | 1.2645 | 0.01045 | 0.0048 | 121.0048
11.5 | 1.3045 | 0.01113 | 0.0087 | 117.2058
12 | 1.3447 | 0.01184 | 0.0125 | 113.5726
12.5 | 1.3803 | 0.01283 | 0.0171 | 107.5838
13 | 1.4186 | 0.01366 | 0.0211 | 103.8507
13.5 | 1.4518 | 0.01481 | 0.0258 | 98.0284
14 | 1.483 | 0.01605 | 0.0307 | 92.3988
14.5 | 1.514 | 0.01731 | 0.0354 | 87.4639
15 | 1.5374 | 0.01902 | 0.0408 | 80.8307
15.5 | 1.5495 | 0.02133 | 0.0472 | 72.6442
16 | 1.5681 | 0.02434 | 0.0508 | 64.4248
16.5 | 1.5545 | 0.02889 | 0.057 | 53.8075
17 | 1.5426 | 0.03375 | 0.0616 | 45.7067
17.5 | 1.5171 | 0.04046 | 0.0644 | 37.4963
18 | 1.4867 | 0.04896 | 0.0643 | 30.3656
18.5 | 1.4491 | 0.05974 | 0.0607 | 24.2568
19 | 1.3964 | 0.07423 | 0.053 | 18.8118
19.5 | 1.3652 | 0.08728 | 0.045 | 15.6416
20 | 1.3237 | 0.10295 | 0.0347 | 12.8577

## 151. Re 20M Mach 0.50 (1)
BIGFOIL.COM POLAR EXPORT
NACA67-211 a=0.0
NACA67-211 a=0.0 |  |  |  | Cl Max: | 1.126 | at alpha= | 20 | deg
JavaFoil+Calcfoil stall+Eppler ext transition |  |  |  | L/D Max: | 111.257 | at alpha= | 3 | deg
Re: | 20000000 |  |  | Cd Min: | 0.00473 | at alpha= | 1.5 | deg
Mach: | 0.5 |  |  | Cl=0 at alpha= | -0.97826 | deg
|  |  |  | @ Cl=0.1, Cd= | 0.0057125
|  |  |  | @ Cl=0.4, Cd= | 0.0048888
|  |  |  | @ Cl=0.6, Cd= | 0.0062352
alpha (deg) | Cl | Cd | Cm | Cl/Cd
-20 | -1.025 | 0.1782 | 0.011 | -5.751
-19.5 | -1 | 0.16104 | 0.011 | -6.213
-19 | -0.973 | 0.15436 | 0.01 | -6.306
-18.5 | -0.947 | 0.15253 | 0.009 | -6.206
-18 | -0.919 | 0.14591 | 0.009 | -6.301
-17.5 | -0.893 | 0.1359 | 0.008 | -6.574
-17 | -0.867 | 0.12708 | 0.008 | -6.826
-16.5 | -0.84 | 0.12813 | 0.007 | -6.553
-16 | -0.813 | 0.12433 | 0.007 | -6.537
-15.5 | -0.786 | 0.11689 | 0.006 | -6.725
-15 | -0.76 | 0.10711 | 0.006 | -7.095
-14.5 | -0.739 | 0.08969 | 0.006 | -8.239
-14 | -0.718 | 0.07892 | 0.006 | -9.1
-13.5 | -0.679 | 0.0911 | 0.004 | -7.454
-13 | -0.653 | 0.08452 | 0.004 | -7.73
-12.5 | -0.629 | 0.07577 | 0.004 | -8.3
-12 | -0.609 | 0.06505 | 0.003 | -9.359
-11.5 | -0.686 | 0.01351 | 0.004 | -50.822
-11 | -0.664 | 0.0111 | 0.003 | -59.828
-10.5 | -0.519 | 0.06418 | 0.001 | -8.082
-10 | -0.49 | 0.06442 | 0.001 | -7.605
-9.5 | -0.464 | 0.05698 | 0 | -8.151
-9 | -0.439 | 0.05132 | 0 | -8.564
-8.5 | -0.502 | 0.00905 | -0.002 | -55.521
-8 | -0.381 | 0.05196 | -0.001 | -7.341
-7.5 | -0.354 | 0.05081 | -0.002 | -6.96
-7 | -0.329 | 0.04245 | -0.003 | -7.754
-6.5 | -0.371 | 0.00774 | -0.006 | -47.925
-6 | -0.466 | 0.00655 | -0.007 | -71.147
-5.5 | -0.512 | 0.00647 | -0.008 | -79.198
-5 | -0.49 | 0.00676 | -0.009 | -72.453
-4.5 | -0.447 | 0.00656 | -0.01 | -68.225
-4 | -0.394 | 0.0065 | -0.011 | -60.69
-3.5 | -0.335 | 0.00635 | -0.012 | -52.781
-3 | -0.272 | 0.0063 | -0.013 | -43.169
-2.5 | -0.206 | 0.00597 | -0.014 | -34.555
-2 | -0.139 | 0.00587 | -0.015 | -23.769
-1.5 | -0.072 | 0.00589 | -0.016 | -12.145
-1 | -0.003 | 0.00585 | -0.017 | -0.525
-0.5 | 0.066 | 0.00588 | -0.018 | 11.166
0 | 0.135 | 0.00554 | -0.019 | 24.316
0.5 | 0.203 | 0.00537 | -0.02 | 37.812
1 | 0.272 | 0.00501 | -0.021 | 54.272
1.5 | 0.34 | 0.00473 | -0.022 | 71.914
2 | 0.408 | 0.00491 | -0.023 | 83.048
2.5 | 0.475 | 0.0049 | -0.024 | 96.993
3 | 0.542 | 0.00487 | -0.025 | 111.257
3.5 | 0.607 | 0.0064 | -0.027 | 94.782
4 | 0.67 | 0.00668 | -0.028 | 100.215
4.5 | 0.73 | 0.0071 | -0.029 | 102.743
5 | 0.785 | 0.00747 | -0.03 | 105.11
5.5 | 0.835 | 0.00791 | -0.031 | 105.463
6 | 0.866 | 0.00838 | -0.032 | 103.321
6.5 | 0.867 | 0.009 | -0.033 | 96.327
7 | 0.778 | 0.01004 | -0.034 | 77.517
7.5 | 0.562 | 0.01098 | -0.035 | 51.14
8 | 0.595 | 0.01107 | -0.036 | 53.81
8.5 | 0.625 | 0.01229 | -0.037 | 50.849
9 | 0.539 | 0.05895 | -0.019 | 9.149
9.5 | 0.691 | 0.0126 | -0.039 | 54.849
10 | 0.714 | 0.01527 | -0.039 | 46.78
10.5 | 0.621 | 0.06812 | -0.022 | 9.116
11 | 0.786 | 0.01397 | -0.042 | 56.257
11.5 | 0.815 | 0.01556 | -0.043 | 52.376
12 | 0.835 | 0.01909 | -0.043 | 43.731
12.5 | 0.737 | 0.07575 | -0.029 | 9.73
13 | 0.757 | 0.08746 | -0.027 | 8.65
13.5 | 0.799 | 0.07674 | -0.033 | 10.415
14 | 0.813 | 0.09173 | -0.03 | 8.862
14.5 | 0.836 | 0.10138 | -0.029 | 8.245
15 | 0.862 | 0.11359 | -0.029 | 7.584
15.5 | 0.886 | 0.12321 | -0.029 | 7.193
16 | 0.912 | 0.13383 | -0.03 | 6.814
16.5 | 0.94 | 0.13387 | -0.031 | 7.019
17 | 0.967 | 0.14045 | -0.032 | 6.884
17.5 | 0.994 | 0.14503 | -0.033 | 6.857
18 | 1.018 | 0.15856 | -0.033 | 6.421
18.5 | 1.045 | 0.16265 | -0.035 | 6.427
19 | 1.072 | 0.16854 | -0.035 | 6.36
19.5 | 1.1 | 0.17589 | -0.037 | 6.252
20 | 1.126 | 0.18219 | -0.038 | 6.18

## 152. Re 20M Mach 0.50 (2)
BIGFOIL.COM POLAR EXPORT
NACA67-211 a=0.0
NACA67-211 a=0.0 |  |  |  | Cl Max: | 0.9975 | at alpha= | 7.5 | deg
XFOIL ncrit=9 |  |  |  | L/D Max: | 120.332 | at alpha= | 7 | deg
Re: | 20000000 |  |  | Cd Min: | 0.00846 | at alpha= | 7.5 | deg
Mach: | 0.5 |  |  | Cl=0 at alpha= | -99 | deg
|  |  |  | @ Cl=0.1, Cd= | 0.00514
|  |  |  | @ Cl=0.4, Cd= | 0.0047674
|  |  |  | @ Cl=0.6, Cd= | 0.0057405
alpha (deg) | Cl | Cd | Cm | Cl/Cd
0 | 0.1477 | 0.00514 | -0.0235 | 28.7354
0.5 | 0.206 | 0.00516 | -0.0225 | 39.9225
1 | 0.2566 | 0.00537 | -0.02 | 47.784
1.5 | 0.3094 | 0.00527 | -0.018 | 58.7097
2 | 0.3548 | 0.00451 | -0.0146 | 78.6696
2.5 | 0.4145 | 0.00485 | -0.0136 | 85.4639
3 | 0.4732 | 0.00522 | -0.0122 | 90.6513
3.5 | 0.5355 | 0.00547 | -0.0113 | 97.8976
4 | 0.5977 | 0.00573 | -0.0102 | 104.3106
4.5 | 0.6593 | 0.00601 | -0.0087 | 109.7005
5 | 0.7201 | 0.00633 | -0.0067 | 113.7599
5.5 | 0.7803 | 0.00668 | -0.0043 | 116.8114
6 | 0.8352 | 0.00698 | -0.0004 | 119.6562
6.5 | 0.8877 | 0.0074 | 0.0044 | 119.9595
7 | 0.9434 | 0.00784 | 0.009 | 120.3316
7.5 | 0.9975 | 0.00846 | 0.0143 | 117.9078