## index
index | Re | Mach | Datasource
1 | 50000 | 0 | JavaFoil+Calcfoil stall+Eppler ext transition
2 | 50000 | 0 | XFOIL ncrit=9
3 | 50000 | 0.1 | JavaFoil+Calcfoil stall+Eppler ext transition
4 | 50000 | 0.1 | XFOIL ncrit=9
5 | 50000 | 0.25 | JavaFoil+Calcfoil stall+Eppler ext transition
6 | 50000 | 0.25 | XFOIL ncrit=9
7 | 50000 | 0.5 | JavaFoil+Calcfoil stall+Eppler ext transition
8 | 50000 | 0.5 | XFOIL ncrit=9
9 | 100000 | 0 | JavaFoil+Calcfoil stall+Eppler ext transition
10 | 100000 | 0 | XFOIL ncrit=9
11 | 100000 | 0.1 | JavaFoil+Calcfoil stall+Eppler ext transition
12 | 100000 | 0.1 | XFOIL ncrit=9
13 | 100000 | 0.25 | JavaFoil+Calcfoil stall+Eppler ext transition
14 | 100000 | 0.25 | XFOIL ncrit=9
15 | 100000 | 0.5 | JavaFoil+Calcfoil stall+Eppler ext transition
16 | 100000 | 0.5 | XFOIL ncrit=9
17 | 250000 | 0 | JavaFoil+Calcfoil stall+Eppler ext transition
18 | 250000 | 0 | XFOIL ncrit=9
19 | 250000 | 0.1 | JavaFoil+Calcfoil stall+Eppler ext transition
20 | 250000 | 0.1 | XFOIL ncrit=9
21 | 250000 | 0.25 | JavaFoil+Calcfoil stall+Eppler ext transition
22 | 250000 | 0.25 | XFOIL ncrit=9
23 | 250000 | 0.5 | JavaFoil+Calcfoil stall+Eppler ext transition
24 | 250000 | 0.5 | XFOIL ncrit=9
25 | 500000 | 0 | JavaFoil+Calcfoil stall+Eppler ext transition
26 | 500000 | 0 | XFOIL ncrit=9
27 | 500000 | 0.1 | JavaFoil+Calcfoil stall+Eppler ext transition
28 | 500000 | 0.1 | XFOIL ncrit=9
29 | 500000 | 0.25 | JavaFoil+Calcfoil stall+Eppler ext transition
30 | 500000 | 0.25 | XFOIL ncrit=9
31 | 500000 | 0.5 | JavaFoil+Calcfoil stall+Eppler ext transition
32 | 500000 | 0.5 | XFOIL ncrit=9
33 | 750000 | 0 | JavaFoil+Calcfoil stall+Eppler ext transition
34 | 750000 | 0 | XFOIL ncrit=9
35 | 750000 | 0.1 | JavaFoil+Calcfoil stall+Eppler ext transition
36 | 750000 | 0.1 | XFOIL ncrit=9
37 | 750000 | 0.25 | JavaFoil+Calcfoil stall+Eppler ext transition
38 | 750000 | 0.25 | XFOIL ncrit=9
39 | 750000 | 0.5 | JavaFoil+Calcfoil stall+Eppler ext transition
40 | 750000 | 0.5 | XFOIL ncrit=9
41 | 1000000 | 0 | JavaFoil+Calcfoil stall+Eppler ext transition
42 | 1000000 | 0 | XFOIL ncrit=9
43 | 1000000 | 0.1 | JavaFoil+Calcfoil stall+Eppler ext transition
44 | 1000000 | 0.1 | XFOIL ncrit=9
45 | 1000000 | 0.25 | JavaFoil+Calcfoil stall+Eppler ext transition
46 | 1000000 | 0.25 | XFOIL ncrit=9
47 | 1000000 | 0.5 | JavaFoil+Calcfoil stall+Eppler ext transition
48 | 1000000 | 0.5 | XFOIL ncrit=9
49 | 2000000 | 0 | JavaFoil+Calcfoil stall+Eppler ext transition
50 | 2000000 | 0 | XFOIL ncrit=9
51 | 2000000 | 0.1 | JavaFoil+Calcfoil stall+Eppler ext transition
52 | 2000000 | 0.1 | XFOIL ncrit=9
53 | 2000000 | 0.25 | JavaFoil+Calcfoil stall+Eppler ext transition
54 | 2000000 | 0.25 | XFOIL ncrit=9
55 | 2000000 | 0.5 | JavaFoil+Calcfoil stall+Eppler ext transition
56 | 2000000 | 0.5 | XFOIL ncrit=9
57 | 3000000 | 0 | JavaFoil+Calcfoil stall+Eppler ext transition
58 | 3000000 | 0 | XFOIL ncrit=9
59 | 3000000 | 0.1 | JavaFoil+Calcfoil stall+Eppler ext transition
60 | 3000000 | 0.1 | XFOIL ncrit=9
61 | 3000000 | 0.25 | JavaFoil+Calcfoil stall+Eppler ext transition
62 | 3000000 | 0.25 | XFOIL ncrit=9
63 | 3000000 | 0.5 | JavaFoil+Calcfoil stall+Eppler ext transition
64 | 3000000 | 0.5 | XFOIL ncrit=9
65 | 4000000 | 0 | JavaFoil+Calcfoil stall+Eppler ext transition
66 | 4000000 | 0 | XFOIL ncrit=9
67 | 4000000 | 0.1 | JavaFoil+Calcfoil stall+Eppler ext transition
68 | 4000000 | 0.1 | XFOIL ncrit=9
69 | 4000000 | 0.25 | JavaFoil+Calcfoil stall+Eppler ext transition
70 | 4000000 | 0.25 | XFOIL ncrit=9
71 | 4000000 | 0.5 | JavaFoil+Calcfoil stall+Eppler ext transition
72 | 4000000 | 0.5 | XFOIL ncrit=9
73 | 5000000 | 0 | JavaFoil+Calcfoil stall+Eppler ext transition
74 | 5000000 | 0 | XFOIL ncrit=9
75 | 5000000 | 0.1 | JavaFoil+Calcfoil stall+Eppler ext transition
76 | 5000000 | 0.1 | XFOIL ncrit=9
77 | 5000000 | 0.25 | JavaFoil+Calcfoil stall+Eppler ext transition
78 | 5000000 | 0.25 | XFOIL ncrit=9
79 | 5000000 | 0.5 | JavaFoil+Calcfoil stall+Eppler ext transition
80 | 5000000 | 0.5 | XFOIL ncrit=9
81 | 6000000 | 0 | JavaFoil+Calcfoil stall+Eppler ext transition
82 | 6000000 | 0 | XFOIL ncrit=9
83 | 6000000 | 0.1 | JavaFoil+Calcfoil stall+Eppler ext transition
84 | 6000000 | 0.1 | XFOIL ncrit=9
85 | 6000000 | 0.25 | JavaFoil+Calcfoil stall+Eppler ext transition
86 | 6000000 | 0.25 | XFOIL ncrit=9
87 | 6000000 | 0.5 | JavaFoil+Calcfoil stall+Eppler ext transition
88 | 6000000 | 0.5 | XFOIL ncrit=9
89 | 7000000 | 0 | JavaFoil+Calcfoil stall+Eppler ext transition
90 | 7000000 | 0 | XFOIL ncrit=9
91 | 7000000 | 0.1 | JavaFoil+Calcfoil stall+Eppler ext transition
92 | 7000000 | 0.1 | XFOIL ncrit=9
93 | 7000000 | 0.25 | JavaFoil+Calcfoil stall+Eppler ext transition
94 | 7000000 | 0.25 | XFOIL ncrit=9
95 | 7000000 | 0.5 | JavaFoil+Calcfoil stall+Eppler ext transition
96 | 7000000 | 0.5 | XFOIL ncrit=9
97 | 8000000 | 0 | JavaFoil+Calcfoil stall+Eppler ext transition
98 | 8000000 | 0 | XFOIL ncrit=9
99 | 8000000 | 0.1 | JavaFoil+Calcfoil stall+Eppler ext transition
100 | 8000000 | 0.1 | XFOIL ncrit=9
101 | 8000000 | 0.25 | JavaFoil+Calcfoil stall+Eppler ext transition
102 | 8000000 | 0.25 | XFOIL ncrit=9
103 | 8000000 | 0.5 | JavaFoil+Calcfoil stall+Eppler ext transition
104 | 8000000 | 0.5 | XFOIL ncrit=9
105 | 10000000 | 0 | JavaFoil+Calcfoil stall+Eppler ext transition
106 | 10000000 | 0 | XFOIL ncrit=9
107 | 10000000 | 0.1 | JavaFoil+Calcfoil stall+Eppler ext transition
108 | 10000000 | 0.1 | XFOIL ncrit=9
109 | 10000000 | 0.25 | JavaFoil+Calcfoil stall+Eppler ext transition
110 | 10000000 | 0.25 | XFOIL ncrit=9
111 | 10000000 | 0.5 | JavaFoil+Calcfoil stall+Eppler ext transition
112 | 10000000 | 0.5 | XFOIL ncrit=9
113 | 12000000 | 0 | JavaFoil+Calcfoil stall+Eppler ext transition
114 | 12000000 | 0 | XFOIL ncrit=9
115 | 12000000 | 0.1 | JavaFoil+Calcfoil stall+Eppler ext transition
116 | 12000000 | 0.1 | XFOIL ncrit=9
117 | 12000000 | 0.25 | JavaFoil+Calcfoil stall+Eppler ext transition
118 | 12000000 | 0.25 | XFOIL ncrit=9
119 | 12000000 | 0.5 | JavaFoil+Calcfoil stall+Eppler ext transition
120 | 12000000 | 0.5 | XFOIL ncrit=9
121 | 14000000 | 0 | JavaFoil+Calcfoil stall+Eppler ext transition
122 | 14000000 | 0 | XFOIL ncrit=9
123 | 14000000 | 0.1 | JavaFoil+Calcfoil stall+Eppler ext transition
124 | 14000000 | 0.1 | XFOIL ncrit=9
125 | 14000000 | 0.25 | JavaFoil+Calcfoil stall+Eppler ext transition
126 | 14000000 | 0.25 | XFOIL ncrit=9
127 | 14000000 | 0.5 | JavaFoil+Calcfoil stall+Eppler ext transition
128 | 14000000 | 0.5 | XFOIL ncrit=9
129 | 16000000 | 0 | JavaFoil+Calcfoil stall+Eppler ext transition
130 | 16000000 | 0 | XFOIL ncrit=9
131 | 16000000 | 0.1 | JavaFoil+Calcfoil stall+Eppler ext transition
132 | 16000000 | 0.1 | XFOIL ncrit=9
133 | 16000000 | 0.25 | JavaFoil+Calcfoil stall+Eppler ext transition
134 | 16000000 | 0.25 | XFOIL ncrit=9
135 | 16000000 | 0.5 | JavaFoil+Calcfoil stall+Eppler ext transition
136 | 16000000 | 0.5 | XFOIL ncrit=9
137 | 18000000 | 0 | JavaFoil+Calcfoil stall+Eppler ext transition
138 | 18000000 | 0 | XFOIL ncrit=9
139 | 18000000 | 0.1 | JavaFoil+Calcfoil stall+Eppler ext transition
140 | 18000000 | 0.1 | XFOIL ncrit=9
141 | 18000000 | 0.25 | JavaFoil+Calcfoil stall+Eppler ext transition
142 | 18000000 | 0.25 | XFOIL ncrit=9
143 | 18000000 | 0.5 | JavaFoil+Calcfoil stall+Eppler ext transition
144 | 18000000 | 0.5 | XFOIL ncrit=9
145 | 20000000 | 0 | JavaFoil+Calcfoil stall+Eppler ext transition
146 | 20000000 | 0 | XFOIL ncrit=9
147 | 20000000 | 0.1 | JavaFoil+Calcfoil stall+Eppler ext transition
148 | 20000000 | 0.1 | XFOIL ncrit=9
149 | 20000000 | 0.25 | JavaFoil+Calcfoil stall+Eppler ext transition
150 | 20000000 | 0.25 | XFOIL ncrit=9
151 | 20000000 | 0.5 | JavaFoil+Calcfoil stall+Eppler ext transition
152 | 20000000 | 0.5 | XFOIL ncrit=9

## 1. Re 50k Mach 0.00 (1)
BIGFOIL.COM POLAR EXPORT
NACA25024
NACA25024 |  |  |  | Cl Max: | 1.955 | at alpha= | 20 | deg
JavaFoil+Calcfoil stall+Eppler ext transition |  |  |  | L/D Max: | 24.526 | at alpha= | 6.5 | deg
Re: | 50000 |  |  | Cd Min: | 0.02364 | at alpha= | -1 | deg
Mach: | 0 |  |  | Cl=0 at alpha= | -1.6953 | deg
|  |  |  | @ Cl=0.1, Cd= | 0.023652
|  |  |  | @ Cl=0.4, Cd= | 0.025694
|  |  |  | @ Cl=0.6, Cd= | 0.028671
alpha (deg) | Cl | Cd | Cm | Cl/Cd
-20 | -1.568 | 0.20673 | 0.004 | -7.585
-19.5 | -1.548 | 0.19679 | 0.003 | -7.866
-19 | -1.526 | 0.18743 | 0.003 | -8.143
-18.5 | -1.503 | 0.17816 | 0.003 | -8.436
-18 | -1.478 | 0.16916 | 0.003 | -8.736
-17.5 | -1.451 | 0.16059 | 0.002 | -9.038
-17 | -1.423 | 0.15215 | 0.002 | -9.356
-16.5 | -1.393 | 0.14406 | 0.002 | -9.672
-16 | -1.362 | 0.13608 | 0.001 | -10.012
-15.5 | -1.33 | 0.1284 | 0.001 | -10.357
-15 | -1.296 | 0.12091 | 0.001 | -10.721
-14.5 | -1.262 | 0.11361 | 0 | -11.105
-14 | -1.226 | 0.10654 | 0 | -11.507
-13.5 | -1.19 | 0.0994 | -0.001 | -11.968
-13 | -1.153 | 0.09237 | -0.001 | -12.479
-12.5 | -1.115 | 0.08537 | -0.002 | -13.067
-12 | -1.079 | 0.07799 | -0.002 | -13.839
-11.5 | -1.045 | 0.07008 | -0.003 | -14.911
-11 | -1.015 | 0.06104 | -0.003 | -16.628
-10.5 | -0.984 | 0.0529 | -0.004 | -18.6
-10 | -0.947 | 0.04689 | -0.005 | -20.188
-9.5 | -0.906 | 0.04211 | -0.005 | -21.512
-9 | -0.861 | 0.03841 | -0.006 | -22.412
-8.5 | -0.813 | 0.03551 | -0.006 | -22.894
-8 | -0.762 | 0.0332 | -0.007 | -22.956
-7.5 | -0.709 | 0.03136 | -0.008 | -22.61
-7 | -0.654 | 0.02986 | -0.008 | -21.894
-6.5 | -0.597 | 0.02863 | -0.009 | -20.84
-6 | -0.538 | 0.02761 | -0.01 | -19.493
-5.5 | -0.479 | 0.02676 | -0.01 | -17.881
-5 | -0.418 | 0.02605 | -0.011 | -16.037
-4.5 | -0.356 | 0.02544 | -0.012 | -13.994
-4 | -0.294 | 0.02493 | -0.012 | -11.781
-3.5 | -0.231 | 0.02447 | -0.013 | -9.424
-3 | -0.167 | 0.02406 | -0.014 | -6.93
-2.5 | -0.103 | 0.02385 | -0.014 | -4.313
-2 | -0.039 | 0.02371 | -0.015 | -1.653
-1.5 | 0.025 | 0.02365 | -0.015 | 1.045
-1 | 0.089 | 0.02364 | -0.016 | 3.755
-0.5 | 0.153 | 0.02371 | -0.016 | 6.452
0 | 0.214 | 0.02424 | -0.017 | 8.843
0.5 | 0.276 | 0.02462 | -0.018 | 11.228
1 | 0.338 | 0.02509 | -0.018 | 13.458
1.5 | 0.398 | 0.02567 | -0.019 | 15.503
2 | 0.457 | 0.02637 | -0.019 | 17.345
2.5 | 0.516 | 0.02719 | -0.02 | 18.972
3 | 0.573 | 0.02815 | -0.02 | 20.371
3.5 | 0.63 | 0.02925 | -0.02 | 21.54
4 | 0.686 | 0.0305 | -0.021 | 22.487
4.5 | 0.741 | 0.03187 | -0.021 | 23.244
5 | 0.795 | 0.03339 | -0.022 | 23.816
5.5 | 0.849 | 0.03511 | -0.022 | 24.176
6 | 0.902 | 0.0369 | -0.022 | 24.444
6.5 | 0.954 | 0.03891 | -0.023 | 24.526
7 | 1.006 | 0.04103 | -0.023 | 24.525
7.5 | 1.058 | 0.04332 | -0.023 | 24.413
8 | 1.108 | 0.04579 | -0.024 | 24.203
8.5 | 1.158 | 0.0484 | -0.024 | 23.936
9 | 1.208 | 0.05121 | -0.025 | 23.587
9.5 | 1.256 | 0.05422 | -0.025 | 23.172
10 | 1.304 | 0.05739 | -0.025 | 22.729
10.5 | 1.351 | 0.06075 | -0.026 | 22.243
11 | 1.397 | 0.06437 | -0.026 | 21.706
11.5 | 1.442 | 0.06815 | -0.026 | 21.16
12 | 1.486 | 0.07219 | -0.027 | 20.586
12.5 | 1.529 | 0.07646 | -0.027 | 19.995
13 | 1.57 | 0.08097 | -0.027 | 19.391
13.5 | 1.61 | 0.0858 | -0.028 | 18.763
14 | 1.648 | 0.09097 | -0.028 | 18.116
14.5 | 1.685 | 0.09638 | -0.028 | 17.48
15 | 1.719 | 0.1022 | -0.028 | 16.823
15.5 | 1.752 | 0.10836 | -0.029 | 16.169
16 | 1.783 | 0.11486 | -0.029 | 15.527
16.5 | 1.812 | 0.12188 | -0.029 | 14.867
17 | 1.839 | 0.12914 | -0.029 | 14.239
17.5 | 1.864 | 0.13693 | -0.029 | 13.61
18 | 1.886 | 0.14526 | -0.03 | 12.986
18.5 | 1.907 | 0.15389 | -0.03 | 12.391
19 | 1.925 | 0.16317 | -0.03 | 11.797
19.5 | 1.941 | 0.17268 | -0.03 | 11.239
20 | 1.955 | 0.18287 | -0.03 | 10.689

## 2. Re 50k Mach 0.00 (2)
BIGFOIL.COM POLAR EXPORT
NACA25024
NACA25024 |  |  |  | Cl Max: | 0.5123 | at alpha= | 20 | deg
XFOIL ncrit=9 |  |  |  | L/D Max: | 4.3903 | at alpha= | 2.5 | deg
Re: | 50000 |  |  | Cd Min: | 0.22288 | at alpha= | 20 | deg
Mach: | 0 |  |  | Cl=0 at alpha= | -1.2672 | deg
|  |  |  | @ Cl=0.1, Cd= | 0.066534
|  |  |  | @ Cl=0.4, Cd= | 0.18994
|  |  |  | @ Cl=0.6, Cd= | 0.22288
alpha (deg) | Cl | Cd | Cm | Cl/Cd
-9.5 | -0.823 | 0.06553 | -0.0074 | -12.5591
-9 | -0.965 | 0.05871 | 0.0135 | -16.4367
-8.5 | -0.9658 | 0.05656 | 0.0198 | -17.0757
-8 | -1.0222 | 0.05228 | 0.0328 | -19.5524
-7.5 | -1.0174 | 0.05042 | 0.0386 | -20.1785
-7 | -0.9633 | 0.04926 | 0.0356 | -19.5554
-6.5 | -0.9132 | 0.04806 | 0.0337 | -19.0012
-6 | -0.8321 | 0.04824 | 0.0282 | -17.2492
-5.5 | -0.7882 | 0.04781 | 0.029 | -16.4861
-5 | -0.7326 | 0.04814 | 0.0286 | -15.2181
-4.5 | -0.7034 | 0.0479 | 0.0323 | -14.6848
-4 | -0.6329 | 0.04938 | 0.0306 | -12.8169
-3.5 | -0.5573 | 0.05139 | 0.0286 | -10.8445
-3 | -0.465 | 0.05422 | 0.0246 | -8.5762
-2.5 | -0.39 | 0.05665 | 0.0229 | -6.8844
-2 | -0.1248 | 0.06371 | -0.0042 | -1.9589
-1 | 0.0455 | 0.06681 | -0.0132 | 0.68104
-0.5 | 0.1896 | 0.06608 | -0.0255 | 2.8692
0 | 0.1099 | 0.07075 | -0.0119 | 1.5534
0.5 | 0.134 | 0.07376 | -0.0121 | 1.8167
1 | 0.2261 | 0.07524 | -0.0208 | 3.0051
1.5 | 0.2626 | 0.07785 | -0.0235 | 3.3732
2 | 0.0594 | 0.0931 | -0.0131 | 0.63802
2.5 | 0.3719 | 0.08471 | -0.0385 | 4.3903
3 | 0.3375 | 0.09087 | -0.0375 | 3.7141
3.5 | 0.308 | 0.09507 | -0.0333 | 3.2397
4.5 | 0.1448 | 0.10565 | -0.0206 | 1.3706
5 | 0.1776 | 0.10985 | -0.0202 | 1.6168
5.5 | 0.1542 | 0.10914 | -0.0132 | 1.4129
6 | 0.135 | 0.10994 | -0.007 | 1.2279
6.5 | 0.1434 | 0.11296 | -0.0036 | 1.2695
7 | 0.1687 | 0.11657 | -0.0015 | 1.4472
7.5 | 0.1532 | 0.11749 | 0.0037 | 1.3039
8 | 0.156 | 0.12052 | 0.0067 | 1.2944
8.5 | 0.2077 | 0.12756 | 0.0062 | 1.6283
9 | 0.1885 | 0.12766 | 0.0105 | 1.4766
9.5 | 0.1906 | 0.13085 | 0.0127 | 1.4566
10.5 | 0.2278 | 0.13909 | 0.0148 | 1.6378
11 | 0.2313 | 0.14262 | 0.0161 | 1.6218
11.5 | 0.2823 | 0.15092 | 0.0153 | 1.8705
12 | 0.2653 | 0.15103 | 0.0171 | 1.7566
12.5 | 0.2779 | 0.15567 | 0.0173 | 1.7852
13 | 0.3092 | 0.16132 | 0.0172 | 1.9167
13.5 | 0.3044 | 0.16361 | 0.0174 | 1.8605
14 | 0.358 | 0.17425 | 0.0163 | 2.0545
14.5 | 0.3394 | 0.17267 | 0.0167 | 1.9656
15 | 0.3551 | 0.17788 | 0.0159 | 1.9963
15.5 | 0.3779 | 0.18266 | 0.0153 | 2.0689
16 | 0.3807 | 0.18586 | 0.0141 | 2.0483
16.5 | 0.419 | 0.19396 | 0.0133 | 2.1602
17 | 0.4124 | 0.19477 | 0.0117 | 2.1174
17.5 | 0.4537 | 0.20494 | 0.0107 | 2.2138
18 | 0.4456 | 0.20398 | 0.0088 | 2.1845
18.5 | 0.4691 | 0.21077 | 0.0074 | 2.2256
19 | 0.4791 | 0.2134 | 0.0055 | 2.2451
19.5 | 0.4935 | 0.21846 | 0.0034 | 2.259
20 | 0.5123 | 0.22288 | 0.0016 | 2.2985

## 3. Re 50k Mach 0.10 (1)
BIGFOIL.COM POLAR EXPORT
NACA25024
NACA25024 |  |  |  | Cl Max: | 1.944 | at alpha= | 20 | deg
JavaFoil+Calcfoil stall+Eppler ext transition |  |  |  | L/D Max: | 24.357 | at alpha= | 6.5 | deg
Re: | 50000 |  |  | Cd Min: | 0.02375 | at alpha= | -1.5 | deg
Mach: | 0.1 |  |  | Cl=0 at alpha= | -1.6953 | deg
|  |  |  | @ Cl=0.1, Cd= | 0.02376
|  |  |  | @ Cl=0.4, Cd= | 0.02583
|  |  |  | @ Cl=0.6, Cd= | 0.028877
alpha (deg) | Cl | Cd | Cm | Cl/Cd
-20 | -1.56 | 0.20988 | 0.004 | -7.432
-19.5 | -1.541 | 0.20001 | 0.003 | -7.705
-19 | -1.521 | 0.19017 | 0.003 | -7.996
-18.5 | -1.498 | 0.18078 | 0.003 | -8.289
-18 | -1.475 | 0.17151 | 0.003 | -8.598
-17.5 | -1.449 | 0.16276 | 0.002 | -8.902
-17 | -1.422 | 0.15419 | 0.002 | -9.223
-16.5 | -1.393 | 0.14593 | 0.002 | -9.546
-16 | -1.362 | 0.13784 | 0.001 | -9.883
-15.5 | -1.33 | 0.13012 | 0.001 | -10.224
-15 | -1.297 | 0.12245 | 0.001 | -10.594
-14.5 | -1.263 | 0.11505 | 0 | -10.978
-14 | -1.228 | 0.10787 | 0 | -11.381
-13.5 | -1.191 | 0.10078 | -0.001 | -11.822
-13 | -1.154 | 0.09379 | -0.001 | -12.307
-12.5 | -1.117 | 0.08675 | -0.002 | -12.875
-12 | -1.081 | 0.07937 | -0.002 | -13.615
-11.5 | -1.045 | 0.07166 | -0.003 | -14.588
-11 | -1.014 | 0.06288 | -0.003 | -16.13
-10.5 | -0.984 | 0.05423 | -0.004 | -18.152
-10 | -0.948 | 0.04794 | -0.005 | -19.769
-9.5 | -0.907 | 0.04292 | -0.005 | -21.141
-9 | -0.863 | 0.03902 | -0.006 | -22.116
-8.5 | -0.815 | 0.036 | -0.007 | -22.648
-8 | -0.765 | 0.03359 | -0.007 | -22.761
-7.5 | -0.711 | 0.03167 | -0.008 | -22.461
-7 | -0.656 | 0.03013 | -0.009 | -21.777
-6.5 | -0.599 | 0.02886 | -0.009 | -20.757
-6 | -0.54 | 0.02781 | -0.01 | -19.434
-5.5 | -0.48 | 0.02693 | -0.01 | -17.84
-5 | -0.42 | 0.0262 | -0.011 | -16.011
-4.5 | -0.358 | 0.02559 | -0.012 | -13.978
-4 | -0.295 | 0.02506 | -0.012 | -11.771
-3.5 | -0.232 | 0.02459 | -0.013 | -9.419
-3 | -0.168 | 0.02418 | -0.014 | -6.93
-2.5 | -0.103 | 0.02395 | -0.014 | -4.315
-2 | -0.039 | 0.02382 | -0.015 | -1.653
-1.5 | 0.025 | 0.02375 | -0.015 | 1.045
-1 | 0.089 | 0.02375 | -0.016 | 3.756
-0.5 | 0.154 | 0.02381 | -0.017 | 6.454
0 | 0.215 | 0.02436 | -0.017 | 8.836
0.5 | 0.278 | 0.02475 | -0.018 | 11.212
1 | 0.339 | 0.02524 | -0.018 | 13.432
1.5 | 0.4 | 0.02583 | -0.019 | 15.465
2 | 0.459 | 0.02655 | -0.019 | 17.295
2.5 | 0.518 | 0.02739 | -0.02 | 18.905
3 | 0.575 | 0.02839 | -0.02 | 20.273
3.5 | 0.632 | 0.0295 | -0.02 | 21.436
4 | 0.688 | 0.03078 | -0.021 | 22.363
4.5 | 0.744 | 0.03218 | -0.021 | 23.105
5 | 0.798 | 0.03373 | -0.022 | 23.661
5.5 | 0.852 | 0.03547 | -0.022 | 24.011
6 | 0.905 | 0.0373 | -0.022 | 24.264
6.5 | 0.958 | 0.03932 | -0.023 | 24.357
7 | 1.01 | 0.04151 | -0.023 | 24.323
7.5 | 1.061 | 0.04382 | -0.024 | 24.221
8 | 1.112 | 0.04634 | -0.024 | 24
8.5 | 1.162 | 0.049 | -0.024 | 23.725
9 | 1.212 | 0.05186 | -0.025 | 23.369
9.5 | 1.261 | 0.0549 | -0.025 | 22.963
10 | 1.308 | 0.05814 | -0.025 | 22.503
10.5 | 1.355 | 0.0616 | -0.026 | 22.002
11 | 1.401 | 0.06523 | -0.026 | 21.483
11.5 | 1.446 | 0.06914 | -0.026 | 20.919
12 | 1.49 | 0.07322 | -0.027 | 20.355
12.5 | 1.533 | 0.07756 | -0.027 | 19.759
13 | 1.574 | 0.08225 | -0.027 | 19.134
13.5 | 1.613 | 0.08717 | -0.028 | 18.504
14 | 1.651 | 0.09246 | -0.028 | 17.855
14.5 | 1.687 | 0.09807 | -0.028 | 17.2
15 | 1.721 | 0.10399 | -0.029 | 16.549
15.5 | 1.753 | 0.11039 | -0.029 | 15.882
16 | 1.783 | 0.11707 | -0.029 | 15.235
16.5 | 1.811 | 0.1243 | -0.029 | 14.572
17 | 1.837 | 0.13193 | -0.029 | 13.924
17.5 | 1.861 | 0.13997 | -0.029 | 13.292
18 | 1.882 | 0.14852 | -0.03 | 12.673
18.5 | 1.901 | 0.15742 | -0.03 | 12.078
19 | 1.918 | 0.16698 | -0.03 | 11.484
19.5 | 1.932 | 0.177 | -0.03 | 10.914
20 | 1.944 | 0.18758 | -0.03 | 10.364

## 4. Re 50k Mach 0.10 (2)
BIGFOIL.COM POLAR EXPORT
NACA25024
NACA25024 |  |  |  | Cl Max: | 0.5135 | at alpha= | 20 | deg
XFOIL ncrit=9 |  |  |  | L/D Max: | 4.0932 | at alpha= | 2.5 | deg
Re: | 50000 |  |  | Cd Min: | 0.22377 | at alpha= | 20 | deg
Mach: | 0.1 |  |  | Cl=0 at alpha= | -0.97864 | deg
|  |  |  | @ Cl=0.1, Cd= | 0.066472
|  |  |  | @ Cl=0.4, Cd= | 0.19066
|  |  |  | @ Cl=0.6, Cd= | 0.22377
alpha (deg) | Cl | Cd | Cm | Cl/Cd
-9.5 | -0.7572 | 0.069 | -0.0137 | -10.9739
-9 | -0.8441 | 0.06377 | -0.0002 | -13.2366
-8.5 | -0.9355 | 0.05869 | 0.0154 | -15.9397
-8 | -1.0038 | 0.05397 | 0.0294 | -18.5992
-7.5 | -1.0124 | 0.0515 | 0.0368 | -19.6583
-7 | -0.946 | 0.0505 | 0.0317 | -18.7327
-6.5 | -0.898 | 0.04914 | 0.0303 | -18.2743
-6 | -0.8275 | 0.04882 | 0.0263 | -16.95
-5.5 | -0.7793 | 0.04863 | 0.0268 | -16.0251
-5 | -0.7412 | 0.04825 | 0.0288 | -15.3617
-4.5 | -0.6869 | 0.04883 | 0.0291 | -14.0672
-4 | -0.619 | 0.05016 | 0.0279 | -12.3405
-3.5 | -0.5544 | 0.05179 | 0.0275 | -10.7048
-2.5 | -0.4059 | 0.05661 | 0.0244 | -7.1701
-2 | -0.158 | 0.06343 | -0.0004 | -2.4909
-1.5 | -0.0566 | 0.06603 | -0.0066 | -0.85719
-1 | -0.01 | 0.06721 | -0.0062 | -0.14879
-0.5 | 0.2241 | 0.06564 | -0.0297 | 3.4141
0 | 0.1387 | 0.07068 | -0.0153 | 1.9624
0.5 | 0.1038 | 0.0744 | -0.0081 | 1.3952
1 | 0.1984 | 0.07636 | -0.0175 | 2.5982
1.5 | 0.2911 | 0.07719 | -0.0259 | 3.7712
2 | 0.2532 | 0.08377 | -0.0239 | 3.0226
2.5 | 0.3514 | 0.08585 | -0.036 | 4.0932
3 | 0.331 | 0.09195 | -0.0371 | 3.5998
3.5 | 0.304 | 0.09604 | -0.0332 | 3.1653
4.5 | 0.146 | 0.10627 | -0.0208 | 1.3739
5 | 0.1647 | 0.10959 | -0.019 | 1.5029
5.5 | 0.1594 | 0.1102 | -0.0138 | 1.4465
6 | 0.1364 | 0.11058 | -0.0072 | 1.2335
6.5 | 0.1374 | 0.11304 | -0.0031 | 1.2155
7 | 0.173 | 0.11772 | -0.002 | 1.4696
7.5 | 0.1543 | 0.11814 | 0.0036 | 1.3061
8 | 0.1542 | 0.12093 | 0.0069 | 1.2751
8.5 | 0.2117 | 0.1289 | 0.0058 | 1.6424
9 | 0.1893 | 0.12833 | 0.0105 | 1.4751
9.5 | 0.1893 | 0.1313 | 0.0129 | 1.4417
10 | 0.2405 | 0.13953 | 0.012 | 1.7236
10.5 | 0.2282 | 0.13975 | 0.0149 | 1.6329
11 | 0.2298 | 0.14304 | 0.0163 | 1.6065
11.5 | 0.285 | 0.15219 | 0.0152 | 1.8727
12 | 0.2652 | 0.15162 | 0.0173 | 1.7491
12.5 | 0.2754 | 0.15597 | 0.0175 | 1.7657
13 | 0.3103 | 0.16221 | 0.0173 | 1.913
13.5 | 0.3037 | 0.16412 | 0.0176 | 1.8505
14 | 0.3506 | 0.17379 | 0.0166 | 2.0174
14.5 | 0.3394 | 0.17328 | 0.0168 | 1.9587
15 | 0.353 | 0.17818 | 0.016 | 1.9811
15.5 | 0.3786 | 0.18346 | 0.0154 | 2.0637
16 | 0.3802 | 0.1864 | 0.0142 | 2.0397
16.5 | 0.4206 | 0.1951 | 0.0134 | 2.1558
17 | 0.4125 | 0.19539 | 0.0118 | 2.1112
17.5 | 0.4504 | 0.20492 | 0.0108 | 2.1979
18 | 0.4461 | 0.20469 | 0.0089 | 2.1794
18.5 | 0.4679 | 0.21116 | 0.0074 | 2.2159
19 | 0.48 | 0.21419 | 0.0055 | 2.241
19.5 | 0.4936 | 0.21911 | 0.0034 | 2.2527
20 | 0.5135 | 0.22377 | 0.0016 | 2.2948

## 5. Re 50k Mach 0.25 (1)
BIGFOIL.COM POLAR EXPORT
NACA25024
NACA25024 |  |  |  | Cl Max: | 1.854 | at alpha= | 19.5 | deg
JavaFoil+Calcfoil stall+Eppler ext transition |  |  |  | L/D Max: | 23.39 | at alpha= | 6.5 | deg
Re: | 50000 |  |  | Cd Min: | 0.02433 | at alpha= | -1.5 | deg
Mach: | 0.25 |  |  | Cl=0 at alpha= | -1.6923 | deg
|  |  |  | @ Cl=0.1, Cd= | 0.024338
|  |  |  | @ Cl=0.4, Cd= | 0.026691
|  |  |  | @ Cl=0.6, Cd= | 0.029972
alpha (deg) | Cl | Cd | Cm | Cl/Cd
-20 | -1.486 | 0.23326 | 0.004 | -6.368
-19.5 | -1.479 | 0.22097 | 0.003 | -6.692
-19 | -1.469 | 0.20931 | 0.003 | -7.017
-18.5 | -1.456 | 0.19806 | 0.003 | -7.352
-18 | -1.441 | 0.1873 | 0.003 | -7.695
-17.5 | -1.424 | 0.17716 | 0.002 | -8.037
-17 | -1.404 | 0.16715 | 0.002 | -8.397
-16.5 | -1.38 | 0.15787 | 0.002 | -8.744
-16 | -1.355 | 0.14879 | 0.001 | -9.104
-15.5 | -1.327 | 0.14005 | 0.001 | -9.476
-15 | -1.298 | 0.13171 | 0.001 | -9.853
-14.5 | -1.266 | 0.12384 | 0 | -10.224
-14 | -1.233 | 0.11593 | 0 | -10.638
-13.5 | -1.199 | 0.10841 | -0.001 | -11.055
-13 | -1.162 | 0.10115 | -0.001 | -11.492
-12.5 | -1.125 | 0.09404 | -0.001 | -11.966
-12 | -1.088 | 0.08697 | -0.002 | -12.507
-11.5 | -1.05 | 0.07968 | -0.002 | -13.182
-11 | -1.014 | 0.07204 | -0.003 | -14.073
-10.5 | -0.981 | 0.06357 | -0.004 | -15.425
-10 | -0.951 | 0.05463 | -0.004 | -17.4
-9.5 | -0.914 | 0.04791 | -0.005 | -19.081
-9 | -0.872 | 0.04293 | -0.006 | -20.315
-8.5 | -0.826 | 0.03898 | -0.007 | -21.202
-8 | -0.777 | 0.03596 | -0.007 | -21.602
-7.5 | -0.724 | 0.03359 | -0.008 | -21.554
-7 | -0.669 | 0.0317 | -0.009 | -21.1
-6.5 | -0.611 | 0.03019 | -0.009 | -20.252
-6 | -0.552 | 0.02895 | -0.01 | -19.072
-5.5 | -0.491 | 0.02793 | -0.011 | -17.59
-5 | -0.429 | 0.02709 | -0.011 | -15.845
-4.5 | -0.366 | 0.0264 | -0.012 | -13.873
-4 | -0.302 | 0.02581 | -0.013 | -11.709
-3.5 | -0.237 | 0.0253 | -0.013 | -9.387
-3 | -0.172 | 0.02484 | -0.014 | -6.923
-2.5 | -0.106 | 0.02456 | -0.015 | -4.318
-2 | -0.04 | 0.02442 | -0.015 | -1.653
-1.5 | 0.025 | 0.02433 | -0.016 | 1.045
-1 | 0.091 | 0.02433 | -0.016 | 3.759
-0.5 | 0.158 | 0.02439 | -0.017 | 6.461
0 | 0.22 | 0.02508 | -0.017 | 8.784
0.5 | 0.284 | 0.02552 | -0.018 | 11.118
1 | 0.346 | 0.02609 | -0.019 | 13.277
1.5 | 0.408 | 0.02678 | -0.019 | 15.236
2 | 0.469 | 0.02761 | -0.02 | 16.977
2.5 | 0.528 | 0.02857 | -0.02 | 18.494
3 | 0.587 | 0.02969 | -0.02 | 19.772
3.5 | 0.645 | 0.03095 | -0.021 | 20.829
4 | 0.702 | 0.03235 | -0.021 | 21.691
4.5 | 0.758 | 0.03393 | -0.022 | 22.336
5 | 0.813 | 0.03562 | -0.022 | 22.836
5.5 | 0.868 | 0.0375 | -0.022 | 23.155
6 | 0.922 | 0.03954 | -0.023 | 23.33
6.5 | 0.976 | 0.04173 | -0.023 | 23.39
7 | 1.029 | 0.04411 | -0.024 | 23.327
7.5 | 1.081 | 0.04666 | -0.024 | 23.176
8 | 1.133 | 0.04941 | -0.024 | 22.932
8.5 | 1.184 | 0.05236 | -0.025 | 22.61
9 | 1.234 | 0.0555 | -0.025 | 22.226
9.5 | 1.283 | 0.05885 | -0.025 | 21.795
10 | 1.331 | 0.06245 | -0.026 | 21.309
10.5 | 1.378 | 0.06631 | -0.026 | 20.776
11 | 1.423 | 0.07038 | -0.026 | 20.223
11.5 | 1.467 | 0.07472 | -0.027 | 19.64
12 | 1.51 | 0.07944 | -0.027 | 19.007
12.5 | 1.551 | 0.08447 | -0.027 | 18.36
13 | 1.59 | 0.08984 | -0.028 | 17.696
13.5 | 1.627 | 0.09558 | -0.028 | 17.019
14 | 1.661 | 0.10179 | -0.028 | 16.321
14.5 | 1.694 | 0.10839 | -0.029 | 15.625
15 | 1.723 | 0.11551 | -0.029 | 14.916
15.5 | 1.75 | 0.12315 | -0.029 | 14.21
16 | 1.774 | 0.13125 | -0.029 | 13.52
16.5 | 1.795 | 0.14005 | -0.029 | 12.818
17 | 1.813 | 0.14931 | -0.029 | 12.143
17.5 | 1.828 | 0.15937 | -0.029 | 11.47
18 | 1.84 | 0.17007 | -0.03 | 10.818
18.5 | 1.849 | 0.18133 | -0.03 | 10.195
19 | 1.853 | 0.19348 | -0.029 | 9.575
19.5 | 1.854 | 0.20615 | -0.029 | 8.994
20 | 1.852 | 0.21954 | -0.029 | 8.438

## 6. Re 50k Mach 0.25 (2)
BIGFOIL.COM POLAR EXPORT
NACA25024
NACA25024 |  |  |  | Cl Max: | 0.5201 | at alpha= | 20 | deg
XFOIL ncrit=9 |  |  |  | L/D Max: | 2.9297 | at alpha= | 3 | deg
Re: | 50000 |  |  | Cd Min: | 0.22895 | at alpha= | 20 | deg
Mach: | 0.25 |  |  | Cl=0 at alpha= | -0.3713 | deg
|  |  |  | @ Cl=0.1, Cd= | 0.080223
|  |  |  | @ Cl=0.4, Cd= | 0.19463
|  |  |  | @ Cl=0.6, Cd= | 0.22895
alpha (deg) | Cl | Cd | Cm | Cl/Cd
-12.5 | -0.183 | 0.14582 | -0.0254 | -1.255
-12 | -0.183 | 0.14195 | -0.0233 | -1.2892
-11.5 | -0.2227 | 0.14275 | -0.0189 | -1.5601
-10 | -0.3177 | 0.12095 | -0.0145 | -2.6267
-9.5 | -0.3224 | 0.11635 | -0.0114 | -2.7709
-9 | -0.3686 | 0.11025 | -0.0085 | -3.3433
-8.5 | -0.6136 | 0.08197 | -0.0102 | -7.4857
-8 | -0.7269 | 0.0712 | -0.0021 | -10.2093
-7.5 | -0.8471 | 0.06168 | 0.0098 | -13.7338
-6.5 | -0.8122 | 0.0551 | 0.0127 | -14.7405
-6 | -0.7736 | 0.05346 | 0.0135 | -14.4706
-5.5 | -0.7523 | 0.05164 | 0.0172 | -14.5682
-5 | -0.6684 | 0.05251 | 0.0137 | -12.729
-4.5 | -0.6551 | 0.0514 | 0.0197 | -12.7451
-4 | -0.5771 | 0.053 | 0.0179 | -10.8887
-3.5 | -0.493 | 0.05499 | 0.0155 | -8.9653
-3 | -0.3856 | 0.05783 | 0.0104 | -6.6678
-2.5 | -0.3757 | 0.05866 | 0.0175 | -6.4047
-2 | -0.0863 | 0.06579 | -0.0106 | -1.3117
-1.5 | -0.1094 | 0.06689 | -0.001 | -1.6355
-1 | -0.0972 | 0.06929 | 0.0034 | -1.4028
-0.5 | -0.0174 | 0.0724 | -0.0016 | -0.24033
0 | 0.0502 | 0.07332 | -0.0038 | 0.68467
0.5 | 0.0732 | 0.0769 | -0.0042 | 0.95189
1 | 0.1028 | 0.08057 | -0.0063 | 1.2759
1.5 | 0.1862 | 0.08233 | -0.0131 | 2.2616
2 | 0.1778 | 0.08762 | -0.0141 | 2.0292
2.5 | 0.2627 | 0.09073 | -0.0244 | 2.8954
3 | 0.2836 | 0.0968 | -0.0318 | 2.9298
3.5 | 0.2888 | 0.10114 | -0.0328 | 2.8554
4.5 | 0.164 | 0.11062 | -0.0229 | 1.4826
5 | 0.1416 | 0.11105 | -0.0168 | 1.2751
5.5 | 0.1606 | 0.11455 | -0.0147 | 1.402
6 | 0.1525 | 0.11503 | -0.0092 | 1.3257
6.5 | 0.1336 | 0.11577 | -0.0032 | 1.154
7 | 0.1462 | 0.11935 | -0.0002 | 1.225
7.5 | 0.1658 | 0.12262 | 0.0024 | 1.3521
8 | 0.1511 | 0.12371 | 0.0071 | 1.2214
8.5 | 0.1619 | 0.12749 | 0.0094 | 1.2699
9 | 0.1987 | 0.13299 | 0.0101 | 1.4941
9.5 | 0.1854 | 0.13406 | 0.0135 | 1.383
10 | 0.1981 | 0.13829 | 0.0149 | 1.4325
10.5 | 0.2337 | 0.1441 | 0.0152 | 1.6218
11 | 0.2247 | 0.14566 | 0.0172 | 1.5426
11.5 | 0.2521 | 0.15196 | 0.0172 | 1.659
12 | 0.2663 | 0.15519 | 0.018 | 1.716
12.5 | 0.2672 | 0.15824 | 0.0186 | 1.6886
13 | 0.3194 | 0.16815 | 0.0176 | 1.8995
13.5 | 0.3014 | 0.16707 | 0.0185 | 1.804
14 | 0.3242 | 0.17324 | 0.0179 | 1.8714
14.5 | 0.3404 | 0.17691 | 0.0176 | 1.9241
15 | 0.3467 | 0.18061 | 0.0167 | 1.9196
15.5 | 0.3841 | 0.18843 | 0.016 | 2.0384
16 | 0.3791 | 0.18958 | 0.0148 | 1.9997
16.5 | 0.4239 | 0.2004 | 0.0138 | 2.1153
17 | 0.4137 | 0.199 | 0.0123 | 2.0789
17.5 | 0.4393 | 0.2062 | 0.0109 | 2.1305
18 | 0.4494 | 0.20879 | 0.0092 | 2.1524
18.5 | 0.4653 | 0.21415 | 0.0073 | 2.1728
19 | 0.4851 | 0.21882 | 0.0057 | 2.2169
19.5 | 0.4955 | 0.22305 | 0.0032 | 2.2215
20 | 0.5201 | 0.22895 | 0.0016 | 2.2717

## 7. Re 50k Mach 0.50 (1)
BIGFOIL.COM POLAR EXPORT
NACA25024
NACA25024 |  |  |  | Cl Max: | 1.48 | at alpha= | 12 | deg
JavaFoil+Calcfoil stall+Eppler ext transition |  |  |  | L/D Max: | 19.624 | at alpha= | 5.5 | deg
Re: | 50000 |  |  | Cd Min: | 0.02712 | at alpha= | -1 | deg
Mach: | 0.5 |  |  | Cl=0 at alpha= | -1.6918 | deg
|  |  |  | @ Cl=0.1, Cd= | 0.02712
|  |  |  | @ Cl=0.4, Cd= | 0.030964
|  |  |  | @ Cl=0.6, Cd= | 0.035299
alpha (deg) | Cl | Cd | Cm | Cl/Cd
-20 | -1.075 | 0.53375 | 0.005 | -2.015
-19.5 | -1.047 | 0.53746 | 0.004 | -1.948
-19 | -1.017 | 0.50915 | 0.004 | -1.997
-18.5 | -0.988 | 0.50323 | 0.003 | -1.964
-18 | -0.958 | 0.48595 | 0.003 | -1.971
-17.5 | -0.928 | 0.46203 | 0.003 | -2.008
-17 | -0.899 | 0.45126 | 0.002 | -1.993
-16.5 | -0.869 | 0.43367 | 0.002 | -2.004
-16 | -0.839 | 0.42266 | 0.001 | -1.986
-15.5 | -0.809 | 0.38521 | 0.001 | -2.101
-15 | -0.78 | 0.36749 | 0.001 | -2.122
-14.5 | -0.75 | 0.33824 | 0 | -2.217
-14 | -0.72 | 0.30741 | 0 | -2.342
-13.5 | -0.881 | 0.199 | -0.001 | -4.428
-13 | -1.02 | 0.16262 | -0.001 | -6.272
-12.5 | -1.052 | 0.14279 | -0.001 | -7.367
-12 | -1.055 | 0.12804 | -0.002 | -8.237
-11.5 | -1.041 | 0.11598 | -0.002 | -8.979
-11 | -1.017 | 0.10551 | -0.003 | -9.641
-10.5 | -0.987 | 0.09622 | -0.003 | -10.257
-10 | -0.952 | 0.08778 | -0.004 | -10.842
-9.5 | -0.913 | 0.07975 | -0.005 | -11.454
-9 | -0.874 | 0.07182 | -0.005 | -12.168
-8.5 | -0.836 | 0.0634 | -0.006 | -13.182
-8 | -0.804 | 0.05365 | -0.007 | -14.978
-7.5 | -0.762 | 0.04664 | -0.008 | -16.338
-7 | -0.712 | 0.04174 | -0.009 | -17.066
-6.5 | -0.657 | 0.03815 | -0.01 | -17.224
-6 | -0.598 | 0.03547 | -0.011 | -16.85
-5.5 | -0.535 | 0.03341 | -0.012 | -16.006
-5 | -0.469 | 0.03181 | -0.012 | -14.753
-4.5 | -0.402 | 0.03055 | -0.013 | -13.153
-4 | -0.333 | 0.02953 | -0.014 | -11.26
-3.5 | -0.262 | 0.02872 | -0.015 | -9.125
-3 | -0.19 | 0.02806 | -0.015 | -6.785
-2.5 | -0.118 | 0.02753 | -0.016 | -4.28
-2 | -0.045 | 0.02724 | -0.017 | -1.644
-1.5 | 0.028 | 0.02715 | -0.017 | 1.036
-1 | 0.101 | 0.02712 | -0.018 | 3.728
-0.5 | 0.174 | 0.02718 | -0.018 | 6.413
0 | 0.241 | 0.02875 | -0.019 | 8.376
0.5 | 0.31 | 0.02957 | -0.019 | 10.468
1 | 0.377 | 0.03056 | -0.02 | 12.333
1.5 | 0.443 | 0.03172 | -0.02 | 13.975
2 | 0.508 | 0.03304 | -0.021 | 15.383
2.5 | 0.572 | 0.03456 | -0.021 | 16.564
3 | 0.636 | 0.03625 | -0.022 | 17.53
3.5 | 0.698 | 0.03814 | -0.022 | 18.292
4 | 0.759 | 0.04021 | -0.023 | 18.88
4.5 | 0.82 | 0.04251 | -0.023 | 19.279
5 | 0.879 | 0.04502 | -0.024 | 19.534
5.5 | 0.938 | 0.0478 | -0.024 | 19.624
6 | 0.996 | 0.05085 | -0.024 | 19.585
6.5 | 1.053 | 0.05416 | -0.025 | 19.433
7 | 1.108 | 0.05787 | -0.025 | 19.143
7.5 | 1.162 | 0.06192 | -0.026 | 18.759
8 | 1.213 | 0.06646 | -0.026 | 18.258
8.5 | 1.263 | 0.07147 | -0.026 | 17.672
9 | 1.31 | 0.0771 | -0.027 | 16.985
9.5 | 1.353 | 0.08339 | -0.027 | 16.223
10 | 1.392 | 0.09051 | -0.027 | 15.38
10.5 | 1.426 | 0.09859 | -0.028 | 14.461
11 | 1.453 | 0.10795 | -0.028 | 13.463
11.5 | 1.472 | 0.11872 | -0.028 | 12.398
12 | 1.48 | 0.1317 | -0.028 | 11.234
12.5 | 1.47 | 0.14766 | -0.028 | 9.956
13 | 1.436 | 0.16785 | -0.027 | 8.555
13.5 | 1.347 | 0.196 | -0.026 | 6.874
14 | 0.916 | 0.28176 | -0.019 | 3.25
14.5 | 0.947 | 0.3545 | -0.021 | 2.673
15 | 0.979 | 0.41251 | -0.023 | 2.373
15.5 | 1.01 | 0.44265 | -0.024 | 2.281
16 | 1.04 | 0.4615 | -0.025 | 2.254
16.5 | 1.071 | 0.48905 | -0.026 | 2.19
17 | 1.102 | 0.51395 | -0.027 | 2.144

## 8. Re 50k Mach 0.50 (2)
BIGFOIL.COM POLAR EXPORT
NACA25024
NACA25024 |  |  |  | Cl Max: | 0.3148 | at alpha= | 20 | deg
XFOIL ncrit=9 |  |  |  | L/D Max: | 1.5723 | at alpha= | 20 | deg
Re: | 50000 |  |  | Cd Min: | 0.20022 | at alpha= | 20 | deg
Mach: | 0.5 |  |  | Cl=0 at alpha= | 3.6529 | deg
|  |  |  | @ Cl=0.1, Cd= | 0.13105
|  |  |  | @ Cl=0.4, Cd= | 0.20022
|  |  |  | @ Cl=0.6, Cd= | 0.20022
alpha (deg) | Cl | Cd | Cm | Cl/Cd
-7 | -0.0951 | 0.10115 | -0.0553 | -0.94019
-6.5 | -0.1434 | 0.09316 | -0.0555 | -1.5393
-6 | -0.1112 | 0.08973 | -0.0557 | -1.2393
-5.5 | -0.0976 | 0.08649 | -0.054 | -1.1285
-5 | -0.0973 | 0.08372 | -0.0504 | -1.1622
-4.5 | -0.105 | 0.0809 | -0.0459 | -1.2979
-4 | -0.1248 | 0.07735 | -0.0403 | -1.6134
-3.5 | -0.1661 | 0.07737 | -0.0294 | -2.1468
-3 | -0.2251 | 0.07606 | -0.0176 | -2.9595
-2.5 | -0.3135 | 0.07207 | -0.0018 | -4.3499
-2 | -0.379 | 0.07131 | 0.0132 | -5.3148
-1.5 | -0.252 | 0.07685 | 0.0068 | -3.2791
-1 | -0.2105 | 0.07825 | 0.0098 | -2.6901
-0.5 | -0.2186 | 0.08113 | 0.0165 | -2.6944
0 | -0.1551 | 0.08343 | 0.0162 | -1.859
0.5 | -0.1539 | 0.08712 | 0.0196 | -1.7665
1 | -0.0936 | 0.08972 | 0.0183 | -1.0432
1.5 | -0.0791 | 0.0941 | 0.0177 | -0.8406
2 | -0.0421 | 0.09851 | 0.0142 | -0.42737
2.5 | -0.023 | 0.10296 | 0.0123 | -0.22339
4.5 | 0.0169 | 0.12289 | 0.0036 | 0.13752
5 | 0.0721 | 0.12847 | -0.0042 | 0.56122
5.5 | 0.1495 | 0.13563 | -0.016 | 1.1023
6.5 | 0.1303 | 0.13667 | -0.0091 | 0.95339
7 | 0.1579 | 0.14061 | -0.0075 | 1.123
7.5 | 0.1251 | 0.13876 | -0.002 | 0.90156
8 | 0.1242 | 0.14064 | 0.0015 | 0.88311
8.5 | 0.1265 | 0.14184 | 0.0054 | 0.89185
9 | 0.1117 | 0.14208 | 0.0094 | 0.78618
9.5 | 0.1392 | 0.14727 | 0.012 | 0.9452
10 | 0.1151 | 0.14498 | 0.0159 | 0.7939
10.5 | 0.1293 | 0.14897 | 0.0183 | 0.86796
11 | 0.1306 | 0.14923 | 0.0209 | 0.87516
11.5 | 0.127 | 0.14966 | 0.0229 | 0.84859
12 | 0.1564 | 0.1557 | 0.0242 | 1.0045
12.5 | 0.1422 | 0.1532 | 0.0258 | 0.9282
13 | 0.1743 | 0.16087 | 0.0263 | 1.0835
13.5 | 0.1644 | 0.15816 | 0.0274 | 1.0395
14 | 0.1779 | 0.16196 | 0.0277 | 1.0984
14.5 | 0.1907 | 0.16432 | 0.028 | 1.1605
15 | 0.194 | 0.16599 | 0.0279 | 1.1687
15.5 | 0.2196 | 0.17175 | 0.0278 | 1.2786
16 | 0.216 | 0.17158 | 0.0272 | 1.2589
17 | 0.24 | 0.17794 | 0.0259 | 1.3488
17.5 | 0.2673 | 0.18565 | 0.0251 | 1.4398
18 | 0.2648 | 0.18489 | 0.0238 | 1.4322
18.5 | 0.2853 | 0.19109 | 0.0227 | 1.493
19 | 0.2899 | 0.19234 | 0.0212 | 1.5072
19.5 | 0.3061 | 0.19769 | 0.0197 | 1.5484
20 | 0.3148 | 0.20022 | 0.018 | 1.5723

## 9. Re 100k Mach 0.00 (1)
BIGFOIL.COM POLAR EXPORT
NACA25024
NACA25024 |  |  |  | Cl Max: | 1.998 | at alpha= | 20 | deg
JavaFoil+Calcfoil stall+Eppler ext transition |  |  |  | L/D Max: | 37.336 | at alpha= | 7 | deg
Re: | 100000 |  |  | Cd Min: | 0.018 | at alpha= | -1.5 | deg
Mach: | 0 |  |  | Cl=0 at alpha= | -1.6923 | deg
|  |  |  | @ Cl=0.1, Cd= | 0.018031
|  |  |  | @ Cl=0.4, Cd= | 0.019011
|  |  |  | @ Cl=0.6, Cd= | 0.020416
alpha (deg) | Cl | Cd | Cm | Cl/Cd
-20 | -1.586 | 0.17592 | 0.004 | -9.018
-19.5 | -1.568 | 0.16661 | 0.004 | -9.411
-19 | -1.548 | 0.15766 | 0.004 | -9.817
-18.5 | -1.526 | 0.14887 | 0.003 | -10.252
-18 | -1.503 | 0.14016 | 0.003 | -10.725
-17.5 | -1.479 | 0.1317 | 0.003 | -11.229
-17 | -1.454 | 0.12316 | 0.002 | -11.806
-16.5 | -1.427 | 0.11493 | 0.002 | -12.417
-16 | -1.4 | 0.10626 | 0.001 | -13.178
-15.5 | -1.373 | 0.09776 | 0.001 | -14.041
-15 | -1.345 | 0.08902 | 0.001 | -15.113
-14.5 | -1.319 | 0.07994 | 0 | -16.5
-14 | -1.294 | 0.07078 | 0 | -18.277
-13.5 | -1.267 | 0.06222 | -0.001 | -20.366
-13 | -1.236 | 0.05526 | -0.001 | -22.368
-12.5 | -1.202 | 0.04939 | -0.002 | -24.338
-12 | -1.165 | 0.04442 | -0.002 | -26.236
-11.5 | -1.126 | 0.04025 | -0.003 | -27.968
-11 | -1.083 | 0.03675 | -0.004 | -29.474
-10.5 | -1.038 | 0.03385 | -0.004 | -30.666
-10 | -0.991 | 0.03143 | -0.005 | -31.515
-9.5 | -0.941 | 0.0294 | -0.005 | -32
-9 | -0.889 | 0.02769 | -0.006 | -32.102
-8.5 | -0.835 | 0.02624 | -0.007 | -31.83
-8 | -0.78 | 0.02499 | -0.007 | -31.193
-7.5 | -0.723 | 0.02393 | -0.008 | -30.208
-7 | -0.665 | 0.02301 | -0.009 | -28.882
-6.5 | -0.605 | 0.02221 | -0.009 | -27.255
-6 | -0.545 | 0.02152 | -0.01 | -25.325
-5.5 | -0.484 | 0.02091 | -0.011 | -23.139
-5 | -0.422 | 0.02038 | -0.011 | -20.702
-4.5 | -0.359 | 0.01991 | -0.012 | -18.047
-4 | -0.296 | 0.01947 | -0.013 | -15.21
-3.5 | -0.233 | 0.01901 | -0.013 | -12.233
-3 | -0.168 | 0.01848 | -0.014 | -9.118
-2.5 | -0.104 | 0.01814 | -0.014 | -5.739
-2 | -0.04 | 0.01804 | -0.015 | -2.2
-1.5 | 0.025 | 0.018 | -0.016 | 1.388
-1 | 0.09 | 0.01802 | -0.016 | 4.977
-0.5 | 0.154 | 0.01809 | -0.017 | 8.539
0 | 0.218 | 0.0183 | -0.018 | 11.903
0.5 | 0.281 | 0.0185 | -0.018 | 15.216
1 | 0.345 | 0.01874 | -0.019 | 18.39
1.5 | 0.408 | 0.01905 | -0.019 | 21.394
2 | 0.47 | 0.01941 | -0.02 | 24.2
2.5 | 0.531 | 0.01984 | -0.02 | 26.783
3 | 0.592 | 0.02034 | -0.021 | 29.129
3.5 | 0.653 | 0.02092 | -0.022 | 31.199
4 | 0.712 | 0.02159 | -0.022 | 32.987
4.5 | 0.771 | 0.02236 | -0.023 | 34.474
5 | 0.828 | 0.02324 | -0.023 | 35.646
5.5 | 0.885 | 0.02425 | -0.023 | 36.5
6 | 0.941 | 0.02538 | -0.024 | 37.064
6.5 | 0.995 | 0.02666 | -0.024 | 37.329
7 | 1.049 | 0.0281 | -0.025 | 37.336
7.5 | 1.102 | 0.02969 | -0.025 | 37.101
8 | 1.153 | 0.03147 | -0.026 | 36.652
8.5 | 1.204 | 0.03341 | -0.026 | 36.038
9 | 1.254 | 0.03554 | -0.026 | 35.271
9.5 | 1.302 | 0.03787 | -0.027 | 34.384
10 | 1.35 | 0.04039 | -0.027 | 33.425
10.5 | 1.397 | 0.04311 | -0.027 | 32.394
11 | 1.442 | 0.04606 | -0.028 | 31.307
11.5 | 1.486 | 0.04923 | -0.028 | 30.19
12 | 1.529 | 0.05262 | -0.028 | 29.061
12.5 | 1.571 | 0.05625 | -0.029 | 27.924
13 | 1.611 | 0.06012 | -0.029 | 26.8
13.5 | 1.65 | 0.06425 | -0.029 | 25.684
14 | 1.687 | 0.06864 | -0.029 | 24.585
14.5 | 1.723 | 0.07331 | -0.03 | 23.51
15 | 1.757 | 0.07823 | -0.03 | 22.466
15.5 | 1.79 | 0.08344 | -0.03 | 21.453
16 | 1.821 | 0.08887 | -0.03 | 20.491
16.5 | 1.85 | 0.09462 | -0.031 | 19.551
17 | 1.877 | 0.10063 | -0.031 | 18.655
17.5 | 1.903 | 0.10692 | -0.031 | 17.794
18 | 1.926 | 0.11352 | -0.031 | 16.967
18.5 | 1.947 | 0.12044 | -0.032 | 16.168
19 | 1.966 | 0.1278 | -0.032 | 15.387
19.5 | 1.983 | 0.1354 | -0.032 | 14.647
20 | 1.998 | 0.14347 | -0.032 | 13.927

## 10. Re 100k Mach 0.00 (2)
BIGFOIL.COM POLAR EXPORT
NACA25024
NACA25024 |  |  |  | Cl Max: | 1.1789 | at alpha= | 8.5 | deg
XFOIL ncrit=9 |  |  |  | L/D Max: | 30.9285 | at alpha= | 6.5 | deg
Re: | 100000 |  |  | Cd Min: | 0.16739 | at alpha= | -16.5 | deg
Mach: | 0 |  |  | Cl=0 at alpha= | -1.8898 | deg
|  |  |  | @ Cl=0.1, Cd= | 0.025815
|  |  |  | @ Cl=0.4, Cd= | 0.029681
|  |  |  | @ Cl=0.6, Cd= | 0.032047
alpha (deg) | Cl | Cd | Cm | Cl/Cd
-16.5 | -0.3017 | 0.16739 | -0.0335 | -1.8024
-16 | -0.3429 | 0.1638 | -0.0367 | -2.0934
-14.5 | -0.8489 | 0.06252 | -0.0685 | -13.5781
-14 | -0.9654 | 0.05363 | -0.0587 | -18.0011
-13.5 | -1.0478 | 0.04932 | -0.0452 | -21.2449
-13 | -1.0463 | 0.04723 | -0.0389 | -22.1533
-12.5 | -1.0718 | 0.04555 | -0.0287 | -23.5302
-12 | -1.1222 | 0.04408 | -0.0143 | -25.4583
-11.5 | -1.1612 | 0.04242 | -0.0012 | -27.3739
-11 | -1.1448 | 0.04129 | 0.0037 | -27.7258
-10.5 | -1.1291 | 0.03968 | 0.0075 | -28.4551
-10 | -1.0527 | 0.03839 | 0.0017 | -27.4212
-9.5 | -0.98 | 0.03697 | -0.003 | -26.508
-9 | -0.9127 | 0.03555 | -0.0065 | -25.6737
-8.5 | -0.8474 | 0.03416 | -0.0093 | -24.8068
-8 | -0.7675 | 0.03261 | -0.0143 | -23.5357
-7.5 | -0.7109 | 0.03125 | -0.0148 | -22.7488
-7 | -0.6507 | 0.0299 | -0.0157 | -21.7625
-6.5 | -0.5925 | 0.0287 | -0.0159 | -20.6446
-6 | -0.5375 | 0.02748 | -0.0152 | -19.5597
-5.5 | -0.4317 | 0.02577 | -0.0231 | -16.752
-5 | -0.3852 | 0.02505 | -0.0204 | -15.3772
-4.5 | -0.3256 | 0.02452 | -0.0197 | -13.279
-4 | -0.2678 | 0.02419 | -0.0186 | -11.0707
-3.5 | -0.2211 | 0.02403 | -0.0156 | -9.201
-3 | -0.1407 | 0.0242 | -0.0184 | -5.814
-2.5 | -0.0734 | 0.02452 | -0.0189 | -2.9935
-2 | -0.0156 | 0.02482 | -0.0179 | -0.62853
-1.5 | 0.0552 | 0.02529 | -0.0191 | 2.1827
-1 | 0.1934 | 0.02691 | -0.0316 | 7.1869
-0.5 | 0.2867 | 0.02798 | -0.0368 | 10.2466
0 | 0.3342 | 0.02874 | -0.0344 | 11.6284
0.5 | 0.3811 | 0.02945 | -0.0322 | 12.9406
1 | 0.5014 | 0.03092 | -0.042 | 16.216
1.5 | 0.5597 | 0.03126 | -0.0422 | 17.9047
2 | 0.5894 | 0.03195 | -0.0378 | 18.4476
2.5 | 0.6678 | 0.03267 | -0.0417 | 20.4408
3 | 0.7357 | 0.03306 | -0.044 | 22.2535
3.5 | 0.7739 | 0.0339 | -0.0417 | 22.8289
4 | 0.8422 | 0.03415 | -0.0444 | 24.6618
4.5 | 0.8785 | 0.03506 | -0.0422 | 25.057
5 | 0.9367 | 0.03577 | -0.0437 | 26.1867
5.5 | 1.0086 | 0.03596 | -0.0476 | 28.0478
6 | 1.0594 | 0.03702 | -0.0491 | 28.617
6.5 | 1.1459 | 0.03705 | -0.0561 | 30.9285
7 | 1.1661 | 0.03799 | -0.0523 | 30.6949
7.5 | 1.1755 | 0.03894 | -0.0459 | 30.1875
8 | 1.115 | 0.04122 | -0.0295 | 27.05
8.5 | 1.1789 | 0.04083 | -0.0306 | 28.8734

## 11. Re 100k Mach 0.10 (1)
BIGFOIL.COM POLAR EXPORT
NACA25024
NACA25024 |  |  |  | Cl Max: | 1.988 | at alpha= | 20 | deg
JavaFoil+Calcfoil stall+Eppler ext transition |  |  |  | L/D Max: | 37.031 | at alpha= | 6.5 | deg
Re: | 100000 |  |  | Cd Min: | 0.01808 | at alpha= | -1.5 | deg
Mach: | 0.1 |  |  | Cl=0 at alpha= | -1.6923 | deg
|  |  |  | @ Cl=0.1, Cd= | 0.018101
|  |  |  | @ Cl=0.4, Cd= | 0.019106
|  |  |  | @ Cl=0.6, Cd= | 0.020529
alpha (deg) | Cl | Cd | Cm | Cl/Cd
-20 | -1.577 | 0.17923 | 0.004 | -8.798
-19.5 | -1.56 | 0.16985 | 0.004 | -9.182
-19 | -1.541 | 0.16062 | 0.004 | -9.591
-18.5 | -1.52 | 0.15175 | 0.003 | -10.017
-18 | -1.498 | 0.14292 | 0.003 | -10.484
-17.5 | -1.475 | 0.13442 | 0.003 | -10.971
-17 | -1.451 | 0.12567 | 0.002 | -11.544
-16.5 | -1.425 | 0.11723 | 0.002 | -12.153
-16 | -1.398 | 0.10878 | 0.001 | -12.849
-15.5 | -1.37 | 0.10031 | 0.001 | -13.66
-15 | -1.343 | 0.09163 | 0.001 | -14.657
-14.5 | -1.316 | 0.0826 | 0 | -15.936
-14 | -1.291 | 0.07327 | 0 | -17.621
-13.5 | -1.266 | 0.06431 | -0.001 | -19.679
-13 | -1.235 | 0.05699 | -0.001 | -21.677
-12.5 | -1.202 | 0.05076 | -0.002 | -23.684
-12 | -1.166 | 0.04551 | -0.002 | -25.629
-11.5 | -1.127 | 0.04114 | -0.003 | -27.4
-11 | -1.085 | 0.03748 | -0.004 | -28.957
-10.5 | -1.04 | 0.03444 | -0.004 | -30.212
-10 | -0.993 | 0.03191 | -0.005 | -31.122
-9.5 | -0.944 | 0.0298 | -0.006 | -31.662
-9 | -0.892 | 0.02802 | -0.006 | -31.818
-8.5 | -0.838 | 0.02652 | -0.007 | -31.6
-8 | -0.783 | 0.02524 | -0.007 | -31.009
-7.5 | -0.726 | 0.02414 | -0.008 | -30.059
-7 | -0.667 | 0.02319 | -0.009 | -28.774
-6.5 | -0.608 | 0.02237 | -0.009 | -27.168
-6 | -0.547 | 0.02166 | -0.01 | -25.267
-5.5 | -0.486 | 0.02104 | -0.011 | -23.094
-5 | -0.424 | 0.0205 | -0.011 | -20.671
-4.5 | -0.361 | 0.02002 | -0.012 | -18.026
-4 | -0.298 | 0.01958 | -0.013 | -15.198
-3.5 | -0.234 | 0.01912 | -0.013 | -12.221
-3 | -0.169 | 0.01858 | -0.014 | -9.11
-2.5 | -0.105 | 0.01822 | -0.015 | -5.741
-2 | -0.04 | 0.01811 | -0.015 | -2.201
-1.5 | 0.025 | 0.01808 | -0.016 | 1.388
-1 | 0.09 | 0.01809 | -0.016 | 4.981
-0.5 | 0.155 | 0.01816 | -0.017 | 8.542
0 | 0.219 | 0.01838 | -0.018 | 11.904
0.5 | 0.283 | 0.01858 | -0.018 | 15.214
1 | 0.346 | 0.01884 | -0.019 | 18.381
1.5 | 0.409 | 0.01915 | -0.019 | 21.376
2 | 0.472 | 0.01952 | -0.02 | 24.167
2.5 | 0.534 | 0.01996 | -0.021 | 26.736
3 | 0.595 | 0.02048 | -0.021 | 29.053
3.5 | 0.655 | 0.02107 | -0.022 | 31.104
4 | 0.715 | 0.02176 | -0.022 | 32.862
4.5 | 0.774 | 0.02255 | -0.023 | 34.313
5 | 0.832 | 0.02345 | -0.023 | 35.456
5.5 | 0.888 | 0.02449 | -0.024 | 36.271
6 | 0.944 | 0.02566 | -0.024 | 36.793
6.5 | 0.999 | 0.02697 | -0.024 | 37.031
7 | 1.053 | 0.02845 | -0.025 | 36.996
7.5 | 1.105 | 0.03009 | -0.025 | 36.734
8 | 1.157 | 0.0319 | -0.026 | 36.262
8.5 | 1.208 | 0.0339 | -0.026 | 35.626
9 | 1.257 | 0.03609 | -0.026 | 34.842
9.5 | 1.306 | 0.03846 | -0.027 | 33.954
10 | 1.354 | 0.04105 | -0.027 | 32.972
10.5 | 1.4 | 0.04385 | -0.027 | 31.93
11 | 1.446 | 0.04685 | -0.028 | 30.851
11.5 | 1.49 | 0.0501 | -0.028 | 29.732
12 | 1.533 | 0.05357 | -0.028 | 28.611
12.5 | 1.574 | 0.0573 | -0.029 | 27.472
13 | 1.614 | 0.06127 | -0.029 | 26.345
13.5 | 1.653 | 0.0655 | -0.029 | 25.232
14 | 1.69 | 0.07002 | -0.03 | 24.134
14.5 | 1.725 | 0.07482 | -0.03 | 23.058
15 | 1.759 | 0.07987 | -0.03 | 22.02
15.5 | 1.791 | 0.08521 | -0.03 | 21.014
16 | 1.821 | 0.0908 | -0.031 | 20.055
16.5 | 1.849 | 0.09669 | -0.031 | 19.124
17 | 1.875 | 0.10288 | -0.031 | 18.227
17.5 | 1.899 | 0.1094 | -0.031 | 17.361
18 | 1.922 | 0.11624 | -0.031 | 16.533
18.5 | 1.942 | 0.12341 | -0.032 | 15.735
19 | 1.959 | 0.13096 | -0.032 | 14.96
19.5 | 1.974 | 0.13885 | -0.032 | 14.219
20 | 1.988 | 0.14713 | -0.032 | 13.509

## 12. Re 100k Mach 0.10 (2)
BIGFOIL.COM POLAR EXPORT
NACA25024
NACA25024 |  |  |  | Cl Max: | 1.1654 | at alpha= | 7 | deg
XFOIL ncrit=9 |  |  |  | L/D Max: | 30.2466 | at alpha= | 7 | deg
Re: | 100000 |  |  | Cd Min: | 0.05629 | at alpha= | -14 | deg
Mach: | 0.1 |  |  | Cl=0 at alpha= | -1.9799 | deg
|  |  |  | @ Cl=0.1, Cd= | 0.026151
|  |  |  | @ Cl=0.4, Cd= | 0.029865
|  |  |  | @ Cl=0.6, Cd= | 0.032308
alpha (deg) | Cl | Cd | Cm | Cl/Cd
-14 | -0.9216 | 0.05629 | -0.0627 | -16.3724
-13.5 | -1.0144 | 0.05085 | -0.0501 | -19.9489
-13 | -1.0183 | 0.04852 | -0.0436 | -20.9872
-12.5 | -1.0442 | 0.04662 | -0.0338 | -22.3981
-12 | -1.0965 | 0.04487 | -0.0197 | -24.4373
-11.5 | -1.1571 | 0.04344 | -0.0035 | -26.6367
-11 | -1.1353 | 0.04206 | 0.0005 | -26.9924
-10.5 | -1.1254 | 0.04052 | 0.0052 | -27.7739
-10 | -1.0434 | 0.039 | -0.0014 | -26.7538
-9.5 | -0.9737 | 0.03747 | -0.0056 | -25.9861
-9 | -0.9086 | 0.03595 | -0.0087 | -25.274
-8.5 | -0.8448 | 0.03451 | -0.0111 | -24.4799
-8 | -0.7765 | 0.03305 | -0.014 | -23.4947
-7.5 | -0.703 | 0.03146 | -0.0174 | -22.3458
-7 | -0.6492 | 0.03009 | -0.017 | -21.5753
-6.5 | -0.5866 | 0.0288 | -0.0179 | -20.3681
-5.5 | -0.4502 | 0.02624 | -0.0207 | -17.157
-5 | -0.3726 | 0.02508 | -0.0232 | -14.8565
-4.5 | -0.3162 | 0.02454 | -0.0219 | -12.8851
-4 | -0.2657 | 0.02421 | -0.0195 | -10.9748
-3.5 | -0.2075 | 0.02414 | -0.0184 | -8.5957
-3 | -0.1455 | 0.02424 | -0.0179 | -6.0025
-2.5 | -0.0705 | 0.02467 | -0.0196 | -2.8577
-2 | -0.0032 | 0.02516 | -0.0201 | -0.12719
-1.5 | 0.0765 | 0.02589 | -0.0227 | 2.9548
-1 | 0.1847 | 0.02709 | -0.0301 | 6.818
-0.5 | 0.2835 | 0.02805 | -0.0362 | 10.107
0 | 0.3286 | 0.02878 | -0.0333 | 11.4177
0.5 | 0.4319 | 0.03035 | -0.04 | 14.2306
1 | 0.4939 | 0.03111 | -0.0404 | 15.8759
1.5 | 0.5599 | 0.03142 | -0.0418 | 17.8199
2 | 0.5843 | 0.03213 | -0.0364 | 18.1855
2.5 | 0.6636 | 0.03303 | -0.0403 | 20.0908
3 | 0.7391 | 0.03329 | -0.0438 | 22.2019
3.5 | 0.7695 | 0.03423 | -0.0401 | 22.4803
4 | 0.8298 | 0.0347 | -0.0415 | 23.9135
4.5 | 0.876 | 0.0354 | -0.0407 | 24.7458
5 | 0.9268 | 0.03638 | -0.0412 | 25.4755
5.5 | 1.0175 | 0.03629 | -0.048 | 28.038
6 | 1.0536 | 0.0376 | -0.047 | 28.0213
6.5 | 1.1299 | 0.03805 | -0.0525 | 29.6951
7 | 1.1654 | 0.03853 | -0.0508 | 30.2466
7.5 | 1.143 | 0.04028 | -0.0399 | 28.3764
8 | 1.0699 | 0.04255 | -0.0218 | 25.1445
8.5 | 1.1264 | 0.04242 | -0.0218 | 26.5535

## 13. Re 100k Mach 0.25 (1)
BIGFOIL.COM POLAR EXPORT
NACA25024
NACA25024 |  |  |  | Cl Max: | 1.896 | at alpha= | 19.5 | deg
JavaFoil+Calcfoil stall+Eppler ext transition |  |  |  | L/D Max: | 35.326 | at alpha= | 6.5 | deg
Re: | 100000 |  |  | Cd Min: | 0.0185 | at alpha= | -1.5 | deg
Mach: | 0.25 |  |  | Cl=0 at alpha= | -1.694 | deg
|  |  |  | @ Cl=0.1, Cd= | 0.018528
|  |  |  | @ Cl=0.4, Cd= | 0.019623
|  |  |  | @ Cl=0.6, Cd= | 0.021174
alpha (deg) | Cl | Cd | Cm | Cl/Cd
-20 | -1.496 | 0.20083 | 0.004 | -7.451
-19.5 | -1.491 | 0.18977 | 0.004 | -7.854
-19 | -1.482 | 0.17929 | 0.003 | -8.263
-18.5 | -1.47 | 0.16916 | 0.003 | -8.691
-18 | -1.457 | 0.15929 | 0.003 | -9.147
-17.5 | -1.441 | 0.14965 | 0.003 | -9.63
-17 | -1.423 | 0.14035 | 0.002 | -10.138
-16.5 | -1.402 | 0.13143 | 0.002 | -10.668
-16 | -1.379 | 0.12253 | 0.001 | -11.253
-15.5 | -1.355 | 0.11372 | 0.001 | -11.912
-15 | -1.329 | 0.10497 | 0.001 | -12.663
-14.5 | -1.302 | 0.09646 | 0 | -13.498
-14 | -1.276 | 0.08737 | 0 | -14.604
-13.5 | -1.25 | 0.07812 | -0.001 | -15.997
-13 | -1.225 | 0.06849 | -0.001 | -17.886
-12.5 | -1.199 | 0.05974 | -0.002 | -20.066
-12 | -1.167 | 0.05271 | -0.002 | -22.149
-11.5 | -1.132 | 0.04687 | -0.003 | -24.159
-11 | -1.093 | 0.04207 | -0.004 | -25.991
-10.5 | -1.051 | 0.03813 | -0.004 | -27.571
-10 | -1.006 | 0.03491 | -0.005 | -28.815
-9.5 | -0.958 | 0.03224 | -0.006 | -29.699
-9 | -0.907 | 0.03005 | -0.006 | -30.166
-8.5 | -0.853 | 0.02821 | -0.007 | -30.251
-8 | -0.798 | 0.02667 | -0.008 | -29.918
-7.5 | -0.741 | 0.02537 | -0.008 | -29.197
-7 | -0.682 | 0.02426 | -0.009 | -28.103
-6.5 | -0.621 | 0.0233 | -0.01 | -26.666
-6 | -0.56 | 0.02249 | -0.01 | -24.9
-5.5 | -0.497 | 0.02179 | -0.011 | -22.827
-5 | -0.434 | 0.02119 | -0.012 | -20.484
-4.5 | -0.37 | 0.02066 | -0.012 | -17.901
-4 | -0.305 | 0.02019 | -0.013 | -15.109
-3.5 | -0.24 | 0.01971 | -0.014 | -12.159
-3 | -0.174 | 0.01917 | -0.014 | -9.062
-2.5 | -0.107 | 0.01871 | -0.015 | -5.737
-2 | -0.041 | 0.01854 | -0.016 | -2.206
-1.5 | 0.026 | 0.0185 | -0.016 | 1.392
-1 | 0.092 | 0.01852 | -0.017 | 4.994
-0.5 | 0.159 | 0.01859 | -0.017 | 8.565
0 | 0.224 | 0.01885 | -0.018 | 11.899
0.5 | 0.29 | 0.01908 | -0.019 | 15.187
1 | 0.355 | 0.01937 | -0.019 | 18.311
1.5 | 0.419 | 0.01973 | -0.02 | 21.247
2 | 0.483 | 0.02015 | -0.02 | 23.964
2.5 | 0.546 | 0.02066 | -0.021 | 26.428
3 | 0.608 | 0.02125 | -0.022 | 28.625
3.5 | 0.67 | 0.02194 | -0.022 | 30.523
4 | 0.73 | 0.02274 | -0.023 | 32.112
4.5 | 0.79 | 0.02366 | -0.023 | 33.381
5 | 0.848 | 0.02471 | -0.024 | 34.333
5.5 | 0.906 | 0.02591 | -0.024 | 34.956
6 | 0.962 | 0.02727 | -0.024 | 35.273
6.5 | 1.017 | 0.0288 | -0.025 | 35.326
7 | 1.071 | 0.0305 | -0.025 | 35.128
7.5 | 1.125 | 0.03239 | -0.026 | 34.723
8 | 1.177 | 0.03447 | -0.026 | 34.133
8.5 | 1.227 | 0.03676 | -0.026 | 33.389
9 | 1.277 | 0.03927 | -0.027 | 32.528
9.5 | 1.326 | 0.04198 | -0.027 | 31.587
10 | 1.373 | 0.04493 | -0.027 | 30.567
10.5 | 1.419 | 0.04813 | -0.028 | 29.491
11 | 1.464 | 0.05157 | -0.028 | 28.394
11.5 | 1.507 | 0.05527 | -0.028 | 27.272
12 | 1.549 | 0.05928 | -0.029 | 26.13
12.5 | 1.589 | 0.06357 | -0.029 | 24.995
13 | 1.627 | 0.06816 | -0.029 | 23.871
13.5 | 1.663 | 0.07306 | -0.03 | 22.765
14 | 1.697 | 0.07832 | -0.03 | 21.67
14.5 | 1.729 | 0.08389 | -0.03 | 20.614
15 | 1.759 | 0.08977 | -0.03 | 19.59
15.5 | 1.786 | 0.09603 | -0.031 | 18.597
16 | 1.811 | 0.10269 | -0.031 | 17.633
16.5 | 1.832 | 0.10976 | -0.031 | 16.693
17 | 1.851 | 0.11724 | -0.031 | 15.786
17.5 | 1.867 | 0.12521 | -0.031 | 14.908
18 | 1.879 | 0.13375 | -0.032 | 14.052
18.5 | 1.889 | 0.14278 | -0.032 | 13.23
19 | 1.894 | 0.15239 | -0.032 | 12.43
19.5 | 1.896 | 0.16238 | -0.032 | 11.679
20 | 1.895 | 0.17315 | -0.032 | 10.947

## 14. Re 100k Mach 0.25 (2)
BIGFOIL.COM POLAR EXPORT
NACA25024
NACA25024 |  |  |  | Cl Max: | 1.045 | at alpha= | 6.5 | deg
XFOIL ncrit=9 |  |  |  | L/D Max: | 24.8563 | at alpha= | 6 | deg
Re: | 100000 |  |  | Cd Min: | 0.16141 | at alpha= | -15.5 | deg
Mach: | 0.25 |  |  | Cl=0 at alpha= | -1.9344 | deg
|  |  |  | @ Cl=0.1, Cd= | 0.026956
|  |  |  | @ Cl=0.4, Cd= | 0.13924
|  |  |  | @ Cl=0.6, Cd= | 0.13924
alpha (deg) | Cl | Cd | Cm | Cl/Cd
-15.5 | -0.2804 | 0.16141 | -0.036 | -1.7372
-15 | -0.269 | 0.15738 | -0.0358 | -1.7092
-14.5 | -0.2715 | 0.15151 | -0.0363 | -1.792
-14 | -0.2505 | 0.14742 | -0.0349 | -1.6992
-13.5 | -0.3083 | 0.13353 | -0.0399 | -2.3088
-13 | -0.2852 | 0.13066 | -0.037 | -2.1828
-12.5 | -0.8456 | 0.05664 | -0.0573 | -14.9294
-12 | -0.9424 | 0.05127 | -0.0449 | -18.3811
-11.5 | -1.0264 | 0.04819 | -0.0299 | -21.299
-11 | -1.0395 | 0.04647 | -0.0215 | -22.3693
-10.5 | -1.045 | 0.04474 | -0.0151 | -23.3572
-10 | -0.9851 | 0.04242 | -0.0188 | -23.2225
-9.5 | -0.9453 | 0.04018 | -0.0184 | -23.5266
-9 | -0.9008 | 0.03835 | -0.0179 | -23.4889
-8.5 | -0.835 | 0.03657 | -0.0201 | -22.8329
-8 | -0.7734 | 0.03486 | -0.0213 | -22.1859
-7.5 | -0.7146 | 0.03321 | -0.0217 | -21.5176
-7 | -0.6057 | 0.03094 | -0.0302 | -19.5766
-6.5 | -0.5502 | 0.02942 | -0.0293 | -18.7016
-6 | -0.4872 | 0.02804 | -0.0295 | -17.3752
-5.5 | -0.4349 | 0.02695 | -0.0276 | -16.1373
-5 | -0.3723 | 0.02602 | -0.0271 | -14.3082
-4.5 | -0.3146 | 0.02534 | -0.0256 | -12.4152
-4 | -0.2632 | 0.02491 | -0.023 | -10.566
-3.5 | -0.2032 | 0.02476 | -0.0216 | -8.2068
-3 | -0.1269 | 0.02489 | -0.023 | -5.0984
-2.5 | -0.0628 | 0.02507 | -0.0224 | -2.505
-2 | -0.0095 | 0.02551 | -0.0201 | -0.3724
-1.5 | 0.0629 | 0.02641 | -0.021 | 2.3817
-1 | 0.1274 | 0.02736 | -0.0206 | 4.6564
-0.5 | 0.1928 | 0.02831 | -0.0206 | 6.8103
0 | 0.3375 | 0.03024 | -0.0336 | 11.1607
0.5 | 0.4231 | 0.03115 | -0.037 | 13.5827
1 | 0.4617 | 0.03186 | -0.0331 | 14.4915
1.5 | 0.4986 | 0.03276 | -0.0292 | 15.2198
2 | 0.6022 | 0.03383 | -0.0363 | 17.8008
2.5 | 0.6512 | 0.03456 | -0.0348 | 18.8426
3 | 0.6853 | 0.03563 | -0.0313 | 19.2338
3.5 | 0.7605 | 0.0358 | -0.0342 | 21.243
4 | 0.7732 | 0.03747 | -0.0279 | 20.6352
4.5 | 0.8307 | 0.03834 | -0.0287 | 21.6667
5 | 0.8863 | 0.03923 | -0.0295 | 22.5924
5.5 | 0.9161 | 0.04125 | -0.0277 | 22.2085
6 | 1.0206 | 0.04106 | -0.0359 | 24.8563
6.5 | 1.045 | 0.04324 | -0.0348 | 24.1674
7 | 1.0164 | 0.04501 | -0.024 | 22.5816
7.5 | 0.6277 | 0.06661 | 0.0109 | 9.4235
8.5 | 0.3807 | 0.09706 | 0.0188 | 3.9223
10 | 0.2981 | 0.12132 | 0.0217 | 2.4571
10.5 | 0.3281 | 0.12569 | 0.023 | 2.6104
11 | 0.3573 | 0.13202 | 0.0236 | 2.7064
11.5 | 0.3437 | 0.13924 | 0.0234 | 2.4684

## 15. Re 100k Mach 0.50 (1)
BIGFOIL.COM POLAR EXPORT
NACA25024
NACA25024 |  |  |  | Cl Max: | 1.509 | at alpha= | 12 | deg
JavaFoil+Calcfoil stall+Eppler ext transition |  |  |  | L/D Max: | 28.639 | at alpha= | 5 | deg
Re: | 100000 |  |  | Cd Min: | 0.02053 | at alpha= | -1.5 | deg
Mach: | 0.5 |  |  | Cl=0 at alpha= | -1.696 | deg
|  |  |  | @ Cl=0.1, Cd= | 0.02054
|  |  |  | @ Cl=0.4, Cd= | 0.022211
|  |  |  | @ Cl=0.6, Cd= | 0.02451
alpha (deg) | Cl | Cd | Cm | Cl/Cd
-20 | -1.075 | 0.40496 | 0.005 | -2.655
-19.5 | -1.047 | 0.40819 | 0.004 | -2.565
-19 | -1.017 | 0.38658 | 0.004 | -2.63
-18.5 | -0.988 | 0.38212 | 0.003 | -2.586
-18 | -0.958 | 0.36884 | 0.003 | -2.597
-17.5 | -0.928 | 0.3669 | 0.003 | -2.529
-17 | -0.899 | 0.34245 | 0.002 | -2.626
-16.5 | -0.869 | 0.32934 | 0.002 | -2.639
-16 | -0.839 | 0.31795 | 0.001 | -2.639
-15.5 | -0.809 | 0.30163 | 0.001 | -2.684
-15 | -0.78 | 0.293 | 0.001 | -2.661
-14.5 | -0.75 | 0.26444 | 0 | -2.836
-14 | -0.72 | 0.24723 | 0 | -2.912
-13.5 | -0.882 | 0.16518 | -0.001 | -5.34
-13 | -1.024 | 0.1374 | -0.001 | -7.451
-12.5 | -1.059 | 0.12097 | -0.001 | -8.75
-12 | -1.065 | 0.10766 | -0.002 | -9.897
-11.5 | -1.057 | 0.09595 | -0.003 | -11.017
-11 | -1.039 | 0.0852 | -0.003 | -12.199
-10.5 | -1.019 | 0.07431 | -0.004 | -13.707
-10 | -0.998 | 0.06297 | -0.005 | -15.852
-9.5 | -0.976 | 0.05247 | -0.006 | -18.592
-9 | -0.941 | 0.04526 | -0.007 | -20.787
-8.5 | -0.898 | 0.03997 | -0.007 | -22.467
-8 | -0.849 | 0.036 | -0.008 | -23.578
-7.5 | -0.795 | 0.03293 | -0.009 | -24.135
-7 | -0.737 | 0.03052 | -0.01 | -24.139
-6.5 | -0.675 | 0.02859 | -0.01 | -23.619
-6 | -0.611 | 0.02702 | -0.011 | -22.618
-5.5 | -0.545 | 0.02575 | -0.012 | -21.165
-5 | -0.477 | 0.02471 | -0.013 | -19.304
-4.5 | -0.407 | 0.02384 | -0.014 | -17.093
-4 | -0.337 | 0.02309 | -0.014 | -14.585
-3.5 | -0.265 | 0.02242 | -0.015 | -11.818
-3 | -0.192 | 0.02183 | -0.016 | -8.815
-2.5 | -0.119 | 0.02124 | -0.016 | -5.61
-2 | -0.045 | 0.02072 | -0.017 | -2.192
-1.5 | 0.029 | 0.02053 | -0.018 | 1.392
-1 | 0.103 | 0.02054 | -0.019 | 4.996
-0.5 | 0.177 | 0.02065 | -0.019 | 8.559
0 | 0.248 | 0.02118 | -0.02 | 11.691
0.5 | 0.319 | 0.0216 | -0.021 | 14.79
1 | 0.39 | 0.02212 | -0.021 | 17.646
1.5 | 0.46 | 0.02276 | -0.022 | 20.221
2 | 0.529 | 0.02353 | -0.022 | 22.479
2.5 | 0.597 | 0.02446 | -0.023 | 24.393
3 | 0.663 | 0.02555 | -0.023 | 25.944
3.5 | 0.728 | 0.02683 | -0.024 | 27.125
4 | 0.791 | 0.02831 | -0.024 | 27.96
4.5 | 0.854 | 0.03 | -0.025 | 28.447
5 | 0.914 | 0.03193 | -0.025 | 28.639
5.5 | 0.974 | 0.03411 | -0.026 | 28.539
6 | 1.032 | 0.03655 | -0.026 | 28.218
6.5 | 1.088 | 0.03929 | -0.027 | 27.69
7 | 1.143 | 0.04235 | -0.027 | 26.979
7.5 | 1.195 | 0.04577 | -0.027 | 26.117
8 | 1.246 | 0.04955 | -0.028 | 25.152
8.5 | 1.295 | 0.05376 | -0.028 | 24.089
9 | 1.341 | 0.05848 | -0.028 | 22.922
9.5 | 1.383 | 0.06374 | -0.029 | 21.698
10 | 1.422 | 0.06968 | -0.029 | 20.401
10.5 | 1.455 | 0.07635 | -0.029 | 19.058
11 | 1.483 | 0.08398 | -0.029 | 17.654
11.5 | 1.501 | 0.09294 | -0.03 | 16.155
12 | 1.509 | 0.10351 | -0.03 | 14.58
12.5 | 1.5 | 0.1165 | -0.03 | 12.878
13 | 1.467 | 0.13306 | -0.029 | 11.026
13.5 | 1.379 | 0.15712 | -0.029 | 8.775
14 | 0.916 | 0.22164 | -0.019 | 4.132
14.5 | 0.948 | 0.27427 | -0.021 | 3.455
15 | 0.979 | 0.32153 | -0.023 | 3.045
15.5 | 1.01 | 0.33593 | -0.024 | 3.005
16 | 1.04 | 0.35376 | -0.025 | 2.941
16.5 | 1.071 | 0.37058 | -0.026 | 2.89
17 | 1.102 | 0.3802 | -0.027 | 2.898

## 16. Re 100k Mach 0.50 (2)
BIGFOIL.COM POLAR EXPORT
NACA25024
NACA25024 |  |  |  | Cl Max: | 0.5513 | at alpha= | 19.5 | deg
XFOIL ncrit=9 |  |  |  | L/D Max: | 3.4242 | at alpha= | 6.5 | deg
Re: | 100000 |  |  | Cd Min: | 0.24407 | at alpha= | 20 | deg
Mach: | 0.5 |  |  | Cl=0 at alpha= | 2.4796 | deg
|  |  |  | @ Cl=0.1, Cd= | 0.078244
|  |  |  | @ Cl=0.4, Cd= | 0.19782
|  |  |  | @ Cl=0.6, Cd= | 0.24407
alpha (deg) | Cl | Cd | Cm | Cl/Cd
-13.5 | -0.21 | 0.15808 | -0.0357 | -1.3284
-11.5 | -0.0783 | 0.12318 | -0.0598 | -0.63566
-11 | -0.0719 | 0.11372 | -0.0665 | -0.63225
-10.5 | -0.2691 | 0.10614 | -0.0571 | -2.5353
-10 | -0.2165 | 0.09821 | -0.0662 | -2.2045
-9.5 | -0.1986 | 0.08718 | -0.0761 | -2.278
-9 | -0.3025 | 0.06587 | -0.0877 | -4.5924
-8.5 | -0.4244 | 0.0498 | -0.0914 | -8.5221
-8 | -0.4042 | 0.04401 | -0.0927 | -9.1843
-7.5 | -0.3751 | 0.03925 | -0.0928 | -9.5567
-7 | -0.354 | 0.03619 | -0.0884 | -9.7817
-6.5 | -0.3247 | 0.03383 | -0.0836 | -9.598
-6 | -0.2911 | 0.03192 | -0.0784 | -9.1197
-5.5 | -0.266 | 0.03052 | -0.0712 | -8.7156
-5 | -0.2535 | 0.02958 | -0.0616 | -8.57
-4.5 | -0.2052 | 0.02912 | -0.0569 | -7.0467
-4 | -0.1881 | 0.02893 | -0.0473 | -6.5019
-3.5 | -0.1784 | 0.02895 | -0.0367 | -6.1623
-3 | -0.1377 | 0.02933 | -0.0305 | -4.6949
-2.5 | -0.1003 | 0.02959 | -0.0238 | -3.3897
-2 | -0.0383 | 0.02987 | -0.0207 | -1.2822
-1.5 | -0.0725 | 0.03084 | -0.0036 | -2.3508
-1 | -0.0279 | 0.03237 | 0.0015 | -0.86191
-0.5 | 0.0531 | 0.03366 | 0.0013 | 1.5775
0 | 0.0746 | 0.03478 | 0.0096 | 2.1449
0.5 | -0.0883 | 0.03812 | 0.0416 | -2.3164
1 | 0.0857 | 0.03748 | 0.0299 | 2.2866
1.5 | -0.043 | 0.04245 | 0.053 | -1.013
2 | -0.0919 | 0.04905 | 0.0606 | -1.8736
3 | 0.0997 | 0.05438 | 0.0499 | 1.8334
3.5 | 0.0748 | 0.06291 | 0.0499 | 1.189
4 | 0.065 | 0.07107 | 0.0476 | 0.91459
4.5 | 0.0873 | 0.07808 | 0.043 | 1.1181
5 | 0.2017 | 0.07956 | 0.0363 | 2.5352
6 | 0.2285 | 0.09674 | 0.0216 | 2.362
6.5 | 0.3393 | 0.09909 | 0.0132 | 3.4242
7 | 0.3171 | 0.11008 | 0.0054 | 2.8806
7.5 | 0.3368 | 0.11008 | 0.011 | 3.0596
8 | 0.2798 | 0.11649 | 0.0143 | 2.4019
8.5 | 0.2827 | 0.11893 | 0.0185 | 2.377
9 | 0.2752 | 0.12307 | 0.0218 | 2.2361
9.5 | 0.2572 | 0.12857 | 0.0237 | 2.0005
10 | 0.2519 | 0.13402 | 0.0251 | 1.8796
10.5 | 0.2885 | 0.13677 | 0.028 | 2.1094
11.5 | 0.3007 | 0.15276 | 0.0272 | 1.9684
12 | 0.2683 | 0.15645 | 0.0267 | 1.7149
12.5 | 0.3123 | 0.1616 | 0.028 | 1.9325
13 | 0.2965 | 0.16595 | 0.0268 | 1.7867
13.5 | 0.3367 | 0.17141 | 0.0276 | 1.9643
14 | 0.3283 | 0.17596 | 0.0259 | 1.8658
14.5 | 0.3708 | 0.18211 | 0.0263 | 2.0361
15 | 0.3624 | 0.18641 | 0.024 | 1.9441
15.5 | 0.4112 | 0.19382 | 0.0244 | 2.1216
16 | 0.3981 | 0.19724 | 0.0212 | 2.0184
17 | 0.4349 | 0.20844 | 0.0177 | 2.0865
17.5 | 0.4807 | 0.21684 | 0.0176 | 2.2168
18 | 0.4725 | 0.21993 | 0.0134 | 2.1484
18.5 | 0.5148 | 0.2284 | 0.013 | 2.2539
19 | 0.5099 | 0.23186 | 0.0084 | 2.1992
19.5 | 0.5513 | 0.2406 | 0.0079 | 2.2914
20 | 0.5478 | 0.24407 | 0.0029 | 2.2444

## 17. Re 250k Mach 0.00 (1)
BIGFOIL.COM POLAR EXPORT
NACA25024
NACA25024 |  |  |  | Cl Max: | 2.034 | at alpha= | 20 | deg
JavaFoil+Calcfoil stall+Eppler ext transition |  |  |  | L/D Max: | 56.353 | at alpha= | 7.5 | deg
Re: | 250000 |  |  | Cd Min: | 0.01323 | at alpha= | -1.5 | deg
Mach: | 0 |  |  | Cl=0 at alpha= | -1.6923 | deg
|  |  |  | @ Cl=0.1, Cd= | 0.013256
|  |  |  | @ Cl=0.4, Cd= | 0.013836
|  |  |  | @ Cl=0.6, Cd= | 0.014665
alpha (deg) | Cl | Cd | Cm | Cl/Cd
-20 | -1.643 | 0.12681 | 0.005 | -12.96
-19.5 | -1.629 | 0.11761 | 0.005 | -13.85
-19 | -1.613 | 0.10854 | 0.004 | -14.865
-18.5 | -1.597 | 0.09962 | 0.004 | -16.031
-18 | -1.58 | 0.09063 | 0.004 | -17.434
-17.5 | -1.562 | 0.08197 | 0.003 | -19.055
-17 | -1.542 | 0.07424 | 0.003 | -20.764
-16.5 | -1.518 | 0.06722 | 0.002 | -22.583
-16 | -1.492 | 0.06084 | 0.002 | -24.531
-15.5 | -1.465 | 0.05505 | 0.001 | -26.607
-15 | -1.435 | 0.04989 | 0.001 | -28.757
-14.5 | -1.403 | 0.04528 | 0 | -30.979
-14 | -1.368 | 0.04118 | 0 | -33.225
-13.5 | -1.331 | 0.03764 | -0.001 | -35.37
-13 | -1.292 | 0.03452 | -0.001 | -37.431
-12.5 | -1.25 | 0.03178 | -0.002 | -39.344
-12 | -1.207 | 0.02943 | -0.003 | -41.003
-11.5 | -1.161 | 0.02737 | -0.003 | -42.412
-11 | -1.113 | 0.02559 | -0.004 | -43.496
-10.5 | -1.063 | 0.02404 | -0.004 | -44.218
-10 | -1.011 | 0.02268 | -0.005 | -44.588
-9.5 | -0.958 | 0.02151 | -0.006 | -44.532
-9 | -0.903 | 0.02047 | -0.006 | -44.113
-8.5 | -0.847 | 0.01955 | -0.007 | -43.312
-8 | -0.789 | 0.01874 | -0.008 | -42.116
-7.5 | -0.731 | 0.01802 | -0.008 | -40.549
-7 | -0.671 | 0.01739 | -0.009 | -38.595
-6.5 | -0.611 | 0.01681 | -0.009 | -36.315
-6 | -0.549 | 0.0163 | -0.01 | -33.682
-5.5 | -0.487 | 0.01585 | -0.011 | -30.728
-5 | -0.425 | 0.01545 | -0.011 | -27.48
-4.5 | -0.361 | 0.01507 | -0.012 | -23.979
-4 | -0.298 | 0.01471 | -0.013 | -20.241
-3.5 | -0.234 | 0.01429 | -0.013 | -16.361
-3 | -0.169 | 0.01372 | -0.014 | -12.347
-2.5 | -0.105 | 0.01335 | -0.015 | -7.851
-2 | -0.04 | 0.01325 | -0.015 | -3.013
-1.5 | 0.025 | 0.01323 | -0.016 | 1.898
-1 | 0.09 | 0.01325 | -0.017 | 6.809
-0.5 | 0.155 | 0.01329 | -0.017 | 11.676
0 | 0.219 | 0.01341 | -0.018 | 16.363
0.5 | 0.284 | 0.01353 | -0.018 | 20.969
1 | 0.348 | 0.01369 | -0.019 | 25.411
1.5 | 0.412 | 0.01387 | -0.02 | 29.671
2 | 0.475 | 0.01409 | -0.02 | 33.719
2.5 | 0.538 | 0.01437 | -0.021 | 37.465
3 | 0.601 | 0.01467 | -0.021 | 40.964
3.5 | 0.663 | 0.01501 | -0.022 | 44.17
4 | 0.725 | 0.0154 | -0.023 | 47.049
4.5 | 0.786 | 0.01586 | -0.023 | 49.531
5 | 0.846 | 0.01638 | -0.024 | 51.658
5.5 | 0.906 | 0.01696 | -0.024 | 53.405
6 | 0.964 | 0.01762 | -0.025 | 54.727
6.5 | 1.022 | 0.01835 | -0.025 | 55.708
7 | 1.079 | 0.01919 | -0.026 | 56.238
7.5 | 1.135 | 0.02014 | -0.026 | 56.353
8 | 1.189 | 0.0212 | -0.027 | 56.108
8.5 | 1.242 | 0.0224 | -0.027 | 55.472
9 | 1.294 | 0.02375 | -0.028 | 54.504
9.5 | 1.345 | 0.02526 | -0.028 | 53.243
10 | 1.394 | 0.02696 | -0.028 | 51.696
10.5 | 1.441 | 0.02886 | -0.029 | 49.953
11 | 1.488 | 0.03096 | -0.029 | 48.047
11.5 | 1.532 | 0.0333 | -0.029 | 46.005
12 | 1.575 | 0.03588 | -0.03 | 43.9
12.5 | 1.616 | 0.0387 | -0.03 | 41.764
13 | 1.656 | 0.04178 | -0.03 | 39.648
13.5 | 1.694 | 0.04511 | -0.031 | 37.563
14 | 1.731 | 0.04869 | -0.031 | 35.553
14.5 | 1.766 | 0.05255 | -0.031 | 33.607
15 | 1.799 | 0.05665 | -0.031 | 31.761
15.5 | 1.831 | 0.061 | -0.032 | 30.018
16 | 1.861 | 0.06559 | -0.032 | 28.378
16.5 | 1.889 | 0.07042 | -0.032 | 26.825
17 | 1.915 | 0.07554 | -0.032 | 25.355
17.5 | 1.94 | 0.08086 | -0.033 | 23.992
18 | 1.963 | 0.0864 | -0.033 | 22.721
18.5 | 1.984 | 0.09216 | -0.033 | 21.526
19 | 2.002 | 0.09818 | -0.033 | 20.396
19.5 | 2.019 | 0.10446 | -0.033 | 19.33
20 | 2.034 | 0.11094 | -0.034 | 18.337

## 18. Re 250k Mach 0.00 (2)
BIGFOIL.COM POLAR EXPORT
NACA25024
NACA25024 |  |  |  | Cl Max: | 1.2215 | at alpha= | 15 | deg
XFOIL ncrit=9 |  |  |  | L/D Max: | 48.2306 | at alpha= | 10 | deg
Re: | 250000 |  |  | Cd Min: | 0.09446 | at alpha= | 20 | deg
Mach: | 0 |  |  | Cl=0 at alpha= | -1.3125 | deg
|  |  |  | @ Cl=0.1, Cd= | 0.013805
|  |  |  | @ Cl=0.4, Cd= | 0.015521
|  |  |  | @ Cl=0.6, Cd= | 0.017546
alpha (deg) | Cl | Cd | Cm | Cl/Cd
-20 | -1.0613 | 0.07425 | -0.0809 | -14.2936
-19.5 | -1.0495 | 0.07065 | -0.081 | -14.8549
-19 | -1.0608 | 0.06466 | -0.0816 | -16.4058
-18.5 | -1.0767 | 0.05864 | -0.0817 | -18.3612
-18 | -1.053 | 0.05657 | -0.0805 | -18.6141
-17.5 | -1.0517 | 0.05266 | -0.0794 | -19.9715
-17 | -1.0555 | 0.04858 | -0.0777 | -21.727
-16.5 | -1.0353 | 0.04657 | -0.0757 | -22.2311
-16 | -1.0313 | 0.04365 | -0.073 | -23.6266
-15.5 | -1.0225 | 0.04117 | -0.07 | -24.836
-15 | -1.0125 | 0.03915 | -0.0665 | -25.8621
-14.5 | -1.0127 | 0.03694 | -0.0618 | -27.4147
-14 | -1.0034 | 0.03531 | -0.0572 | -28.4169
-13.5 | -1.0037 | 0.03376 | -0.0513 | -29.7305
-13 | -1.0098 | 0.03233 | -0.0444 | -31.2341
-12.5 | -0.9816 | 0.03088 | -0.0431 | -31.7876
-12 | -0.9195 | 0.02914 | -0.0477 | -31.5546
-11.5 | -0.8575 | 0.02754 | -0.052 | -31.1365
-11 | -0.7976 | 0.0259 | -0.0553 | -30.7954
-10.5 | -0.7264 | 0.02429 | -0.0604 | -29.9053
-10 | -0.6713 | 0.02275 | -0.0621 | -29.5077
-9.5 | -0.6118 | 0.02129 | -0.0644 | -28.7365
-9 | -0.5395 | 0.01974 | -0.0689 | -27.3303
-8.5 | -0.4738 | 0.01842 | -0.072 | -25.722
-8 | -0.4069 | 0.01719 | -0.0752 | -23.6707
-7.5 | -0.3447 | 0.01616 | -0.0772 | -21.3304
-7 | -0.2972 | 0.0154 | -0.0761 | -19.2987
-6.5 | -0.2684 | 0.01481 | -0.0712 | -18.1229
-6 | -0.2409 | 0.01428 | -0.0658 | -16.8697
-5.5 | -0.2189 | 0.01391 | -0.0591 | -15.7369
-5 | -0.2019 | 0.01362 | -0.0513 | -14.8238
-4.5 | -0.1866 | 0.0135 | -0.0429 | -13.8222
-4 | -0.1681 | 0.01345 | -0.0351 | -12.4981
-3.5 | -0.143 | 0.0134 | -0.0286 | -10.6716
-3 | -0.1151 | 0.0134 | -0.0226 | -8.5896
-2.5 | -0.0844 | 0.01344 | -0.0171 | -6.2798
-2 | -0.0495 | 0.01349 | -0.0125 | -3.6694
-1.5 | -0.0135 | 0.01352 | -0.0081 | -0.99852
-1 | 0.0225 | 0.01357 | -0.0037 | 1.6581
-0.5 | 0.0629 | 0.01369 | -0.0002 | 4.5946
0 | 0.1049 | 0.01382 | 0.003 | 7.5904
0.5 | 0.1425 | 0.01392 | 0.0071 | 10.2371
1 | 0.1884 | 0.01414 | 0.0094 | 13.3239
1.5 | 0.2281 | 0.01428 | 0.0131 | 15.9734
2 | 0.2753 | 0.01459 | 0.0151 | 18.8691
2.5 | 0.3229 | 0.01488 | 0.0171 | 21.7003
3 | 0.3733 | 0.0153 | 0.0185 | 24.3987
3.5 | 0.43 | 0.01577 | 0.0186 | 27.267
4 | 0.4785 | 0.01627 | 0.0202 | 29.41
4.5 | 0.5727 | 0.01724 | 0.0126 | 33.2193
5 | 0.6235 | 0.01781 | 0.0136 | 35.0084
5.5 | 0.7092 | 0.01877 | 0.0076 | 37.7837
6 | 0.7601 | 0.01937 | 0.0083 | 39.2411
6.5 | 0.8329 | 0.02022 | 0.0046 | 41.1919
7 | 0.8903 | 0.02082 | 0.0037 | 42.7618
7.5 | 0.9404 | 0.02154 | 0.0039 | 43.6583
8 | 1.0194 | 0.02222 | -0.0015 | 45.8776
8.5 | 1.0679 | 0.02285 | -0.0018 | 46.7352
9 | 1.1325 | 0.02356 | -0.0051 | 48.0688
10 | 1.2048 | 0.02498 | -0.0026 | 48.2306
10.5 | 1.1949 | 0.02578 | 0.0066 | 46.3499
11 | 1.1978 | 0.02673 | 0.0137 | 44.8111
11.5 | 1.1893 | 0.02804 | 0.0219 | 42.4144
12 | 1.2014 | 0.02922 | 0.0271 | 41.1157
12.5 | 1.194 | 0.03118 | 0.0337 | 38.2938
13 | 1.2091 | 0.03268 | 0.0377 | 36.9982
13.5 | 1.2018 | 0.03541 | 0.0427 | 33.9396
14 | 1.217 | 0.0373 | 0.0457 | 32.6273
14.5 | 1.2094 | 0.04082 | 0.0492 | 29.6276
15 | 1.2215 | 0.04332 | 0.0515 | 28.1971
15.5 | 1.2137 | 0.04758 | 0.0536 | 25.5086
16 | 1.2202 | 0.05094 | 0.0551 | 23.9537
16.5 | 1.2155 | 0.05556 | 0.0561 | 21.8772
17 | 1.2147 | 0.06004 | 0.0567 | 20.2315
17.5 | 1.2168 | 0.06441 | 0.057 | 18.8915
18 | 1.2062 | 0.07039 | 0.0566 | 17.136
18.5 | 1.2193 | 0.07375 | 0.0567 | 16.5329
19 | 1.1928 | 0.08206 | 0.055 | 14.5357
19.5 | 1.216 | 0.08431 | 0.0551 | 14.423
20 | 1.1786 | 0.09446 | 0.0521 | 12.4772

## 19. Re 250k Mach 0.10 (1)
BIGFOIL.COM POLAR EXPORT
NACA25024
NACA25024 |  |  |  | Cl Max: | 2.024 | at alpha= | 20 | deg
JavaFoil+Calcfoil stall+Eppler ext transition |  |  |  | L/D Max: | 55.877 | at alpha= | 7.5 | deg
Re: | 250000 |  |  | Cd Min: | 0.01328 | at alpha= | -1.5 | deg
Mach: | 0.1 |  |  | Cl=0 at alpha= | -1.6923 | deg
|  |  |  | @ Cl=0.1, Cd= | 0.013307
|  |  |  | @ Cl=0.4, Cd= | 0.013901
|  |  |  | @ Cl=0.6, Cd= | 0.01473
alpha (deg) | Cl | Cd | Cm | Cl/Cd
-20 | -1.63 | 0.13104 | 0.005 | -12.442
-19.5 | -1.617 | 0.12176 | 0.005 | -13.28
-19 | -1.602 | 0.1126 | 0.004 | -14.231
-18.5 | -1.587 | 0.10355 | 0.004 | -15.324
-18 | -1.571 | 0.09433 | 0.004 | -16.654
-17.5 | -1.554 | 0.08543 | 0.003 | -18.19
-17 | -1.535 | 0.07709 | 0.003 | -19.918
-16.5 | -1.513 | 0.06972 | 0.002 | -21.704
-16 | -1.489 | 0.06299 | 0.002 | -23.635
-15.5 | -1.462 | 0.0569 | 0.001 | -25.697
-15 | -1.433 | 0.05147 | 0.001 | -27.843
-14.5 | -1.402 | 0.04661 | 0 | -30.076
-14 | -1.368 | 0.04234 | 0 | -32.321
-13.5 | -1.332 | 0.03858 | -0.001 | -34.527
-13 | -1.293 | 0.03531 | -0.001 | -36.622
-12.5 | -1.252 | 0.03245 | -0.002 | -38.594
-12 | -1.209 | 0.03 | -0.003 | -40.299
-11.5 | -1.164 | 0.02786 | -0.003 | -41.766
-11 | -1.116 | 0.026 | -0.004 | -42.921
-10.5 | -1.066 | 0.02438 | -0.004 | -43.723
-10 | -1.015 | 0.02298 | -0.005 | -44.16
-9.5 | -0.961 | 0.02176 | -0.006 | -44.17
-9 | -0.906 | 0.0207 | -0.006 | -43.795
-8.5 | -0.85 | 0.01974 | -0.007 | -43.06
-8 | -0.792 | 0.01891 | -0.008 | -41.913
-7.5 | -0.734 | 0.01817 | -0.008 | -40.38
-7 | -0.674 | 0.01751 | -0.009 | -38.479
-6.5 | -0.613 | 0.01693 | -0.009 | -36.223
-6 | -0.552 | 0.01642 | -0.01 | -33.601
-5.5 | -0.489 | 0.01596 | -0.011 | -30.666
-5 | -0.426 | 0.01554 | -0.011 | -27.439
-4.5 | -0.363 | 0.01516 | -0.012 | -23.94
-4 | -0.299 | 0.01479 | -0.013 | -20.223
-3.5 | -0.235 | 0.01437 | -0.013 | -16.351
-3 | -0.17 | 0.01381 | -0.014 | -12.328
-2.5 | -0.105 | 0.01341 | -0.015 | -7.852
-2 | -0.04 | 0.0133 | -0.015 | -3.015
-1.5 | 0.025 | 0.01328 | -0.016 | 1.9
-1 | 0.091 | 0.0133 | -0.017 | 6.816
-0.5 | 0.156 | 0.01335 | -0.017 | 11.682
0 | 0.22 | 0.01347 | -0.018 | 16.361
0.5 | 0.285 | 0.01359 | -0.018 | 20.977
1 | 0.349 | 0.01376 | -0.019 | 25.403
1.5 | 0.414 | 0.01394 | -0.02 | 29.657
2 | 0.477 | 0.01417 | -0.02 | 33.682
2.5 | 0.541 | 0.01444 | -0.021 | 37.442
3 | 0.604 | 0.01475 | -0.021 | 40.922
3.5 | 0.666 | 0.0151 | -0.022 | 44.094
4 | 0.728 | 0.01552 | -0.023 | 46.909
4.5 | 0.789 | 0.01598 | -0.023 | 49.382
5 | 0.85 | 0.01651 | -0.024 | 51.464
5.5 | 0.909 | 0.0171 | -0.024 | 53.17
6 | 0.968 | 0.01779 | -0.025 | 54.44
6.5 | 1.026 | 0.01854 | -0.025 | 55.358
7 | 1.083 | 0.0194 | -0.026 | 55.845
7.5 | 1.139 | 0.02038 | -0.026 | 55.877
8 | 1.193 | 0.02147 | -0.027 | 55.578
8.5 | 1.247 | 0.02271 | -0.027 | 54.889
9 | 1.298 | 0.0241 | -0.028 | 53.87
9.5 | 1.349 | 0.02567 | -0.028 | 52.542
10 | 1.398 | 0.02743 | -0.028 | 50.97
10.5 | 1.445 | 0.02938 | -0.029 | 49.187
11 | 1.491 | 0.03156 | -0.029 | 47.249
11.5 | 1.535 | 0.03398 | -0.03 | 45.19
12 | 1.578 | 0.03665 | -0.03 | 43.067
12.5 | 1.619 | 0.03957 | -0.03 | 40.928
13 | 1.659 | 0.04273 | -0.03 | 38.821
13.5 | 1.697 | 0.04617 | -0.031 | 36.751
14 | 1.733 | 0.04987 | -0.031 | 34.745
14.5 | 1.767 | 0.05383 | -0.031 | 32.834
15 | 1.8 | 0.05806 | -0.031 | 31.004
15.5 | 1.831 | 0.06256 | -0.032 | 29.269
16 | 1.86 | 0.06725 | -0.032 | 27.665
16.5 | 1.888 | 0.07223 | -0.032 | 26.133
17 | 1.913 | 0.0775 | -0.032 | 24.679
17.5 | 1.936 | 0.08301 | -0.033 | 23.327
18 | 1.958 | 0.0887 | -0.033 | 22.073
18.5 | 1.978 | 0.09465 | -0.033 | 20.893
19 | 1.995 | 0.10084 | -0.033 | 19.781
19.5 | 2.01 | 0.10731 | -0.033 | 18.732
20 | 2.024 | 0.11398 | -0.034 | 17.754

## 20. Re 250k Mach 0.10 (2)
BIGFOIL.COM POLAR EXPORT
NACA25024
NACA25024 |  |  |  | Cl Max: | 1.2177 | at alpha= | 17.5 | deg
XFOIL ncrit=9 |  |  |  | L/D Max: | 48.5964 | at alpha= | 9.5 | deg
Re: | 250000 |  |  | Cd Min: | 0.09753 | at alpha= | 20 | deg
Mach: | 0.1 |  |  | Cl=0 at alpha= | -1.304 | deg
|  |  |  | @ Cl=0.1, Cd= | 0.01391
|  |  |  | @ Cl=0.4, Cd= | 0.015624
|  |  |  | @ Cl=0.6, Cd= | 0.017663
alpha (deg) | Cl | Cd | Cm | Cl/Cd
-20 | -1.0489 | 0.07689 | -0.0814 | -13.6416
-19.5 | -1.0254 | 0.07455 | -0.0809 | -13.7545
-19 | -1.0356 | 0.06846 | -0.0819 | -15.1271
-18.5 | -1.0611 | 0.06123 | -0.0826 | -17.3297
-18 | -1.042 | 0.05861 | -0.0815 | -17.7785
-17.5 | -1.0373 | 0.05488 | -0.0806 | -18.9012
-17 | -1.0464 | 0.05025 | -0.0791 | -20.8239
-16.5 | -1.028 | 0.04797 | -0.0771 | -21.4301
-16 | -1.0216 | 0.04511 | -0.0747 | -22.6469
-15.5 | -1.0235 | 0.04197 | -0.0714 | -24.3865
-15 | -1.0064 | 0.0402 | -0.0682 | -25.0348
-14.5 | -1.0045 | 0.03796 | -0.0638 | -26.4621
-14 | -0.999 | 0.03611 | -0.059 | -27.6655
-13.5 | -0.9979 | 0.03453 | -0.0533 | -28.8995
-13 | -1.0065 | 0.03302 | -0.0463 | -30.4815
-12.5 | -0.9788 | 0.03151 | -0.0448 | -31.0632
-12 | -0.917 | 0.02967 | -0.0494 | -30.9066
-11.5 | -0.8547 | 0.02798 | -0.0537 | -30.5468
-11 | -0.7948 | 0.02627 | -0.057 | -30.255
-10.5 | -0.7238 | 0.0246 | -0.0621 | -29.4228
-10 | -0.6683 | 0.02303 | -0.0638 | -29.0187
-9.5 | -0.6088 | 0.02153 | -0.066 | -28.2768
-9 | -0.5356 | 0.01995 | -0.0706 | -26.8471
-8.5 | -0.4695 | 0.01858 | -0.0737 | -25.2691
-8 | -0.4019 | 0.01731 | -0.077 | -23.2178
-7.5 | -0.3392 | 0.01626 | -0.0791 | -20.861
-7 | -0.2969 | 0.01551 | -0.077 | -19.1425
-6.5 | -0.2645 | 0.01494 | -0.0726 | -17.7041
-6 | -0.236 | 0.0144 | -0.0674 | -16.3889
-5.5 | -0.2174 | 0.01401 | -0.06 | -15.5175
-5 | -0.1991 | 0.01373 | -0.0524 | -14.5011
-4.5 | -0.1833 | 0.01357 | -0.0441 | -13.5077
-4 | -0.1666 | 0.01354 | -0.0359 | -12.3043
-3.5 | -0.142 | 0.01348 | -0.0292 | -10.5341
-3 | -0.1143 | 0.01347 | -0.023 | -8.4855
-2.5 | -0.0837 | 0.0135 | -0.0175 | -6.2
-2 | -0.0504 | 0.01356 | -0.0125 | -3.7168
-1.5 | -0.0136 | 0.01363 | -0.0081 | -0.9978
-1 | 0.0211 | 0.01366 | -0.0034 | 1.5447
-0.5 | 0.0606 | 0.01376 | 0.0003 | 4.4041
0 | 0.1051 | 0.01393 | 0.0031 | 7.5449
0.5 | 0.1405 | 0.01399 | 0.0077 | 10.0429
1 | 0.1851 | 0.0142 | 0.0104 | 13.0352
1.5 | 0.2269 | 0.01436 | 0.0137 | 15.8008
2 | 0.2721 | 0.01464 | 0.0162 | 18.5861
2.5 | 0.323 | 0.01497 | 0.0177 | 21.5765
3 | 0.3698 | 0.01535 | 0.0198 | 24.0912
3.5 | 0.4315 | 0.01591 | 0.019 | 27.1213
4 | 0.4742 | 0.01632 | 0.0219 | 29.0564
4.5 | 0.5668 | 0.0173 | 0.0147 | 32.763
5 | 0.6207 | 0.01789 | 0.0151 | 34.6954
5.5 | 0.7047 | 0.01886 | 0.0095 | 37.3648
6 | 0.7596 | 0.0195 | 0.0096 | 38.9538
6.5 | 0.8296 | 0.02036 | 0.0065 | 40.7466
7 | 0.8924 | 0.02102 | 0.0047 | 42.4548
7.5 | 0.9395 | 0.02173 | 0.0055 | 43.2352
8 | 1.0155 | 0.02244 | 0.0007 | 45.254
8.5 | 1.0678 | 0.02311 | -0.0003 | 46.2051
9 | 1.1295 | 0.02391 | -0.0031 | 47.2396
9.5 | 1.1945 | 0.02458 | -0.0068 | 48.5964
10 | 1.1972 | 0.02542 | 0.0002 | 47.0968
10.5 | 1.1914 | 0.02624 | 0.0088 | 45.404
11 | 1.1886 | 0.02735 | 0.0166 | 43.4589
11.5 | 1.1838 | 0.02867 | 0.0241 | 41.2905
12 | 1.1906 | 0.03009 | 0.0298 | 39.568
12.5 | 1.1873 | 0.03204 | 0.0358 | 37.0568
13 | 1.1966 | 0.03388 | 0.0401 | 35.3188
13.5 | 1.1945 | 0.0365 | 0.0445 | 32.726
14 | 1.2029 | 0.03892 | 0.0477 | 30.907
14.5 | 1.2014 | 0.0422 | 0.0508 | 28.4692
15 | 1.206 | 0.04539 | 0.0531 | 26.5697
15.5 | 1.2065 | 0.0491 | 0.0549 | 24.5723
16 | 1.2032 | 0.05348 | 0.0562 | 22.4981
16.5 | 1.2119 | 0.0569 | 0.0572 | 21.2988
17 | 1.1971 | 0.06294 | 0.0575 | 19.0197
17.5 | 1.2177 | 0.06537 | 0.0582 | 18.6278
18 | 1.1879 | 0.0736 | 0.0571 | 16.1399
18.5 | 1.1985 | 0.07736 | 0.057 | 15.4925
19 | 1.176 | 0.08532 | 0.0552 | 13.7834
19.5 | 1.1741 | 0.09083 | 0.0541 | 12.9263
20 | 1.1646 | 0.09753 | 0.0522 | 11.9409

## 21. Re 250k Mach 0.25 (1)
BIGFOIL.COM POLAR EXPORT
NACA25024
NACA25024 |  |  |  | Cl Max: | 1.931 | at alpha= | 19.5 | deg
JavaFoil+Calcfoil stall+Eppler ext transition |  |  |  | L/D Max: | 53.485 | at alpha= | 7 | deg
Re: | 250000 |  |  | Cd Min: | 0.01358 | at alpha= | -1.5 | deg
Mach: | 0.25 |  |  | Cl=0 at alpha= | -1.694 | deg
|  |  |  | @ Cl=0.1, Cd= | 0.013605
|  |  |  | @ Cl=0.4, Cd= | 0.01426
|  |  |  | @ Cl=0.6, Cd= | 0.015159
alpha (deg) | Cl | Cd | Cm | Cl/Cd
-20 | -1.532 | 0.15637 | 0.005 | -9.797
-19.5 | -1.529 | 0.14602 | 0.004 | -10.472
-19 | -1.524 | 0.13603 | 0.004 | -11.201
-18.5 | -1.516 | 0.12607 | 0.004 | -12.029
-18 | -1.508 | 0.11618 | 0.003 | -12.976
-17.5 | -1.497 | 0.10657 | 0.003 | -14.043
-17 | -1.485 | 0.09684 | 0.003 | -15.33
-16.5 | -1.471 | 0.08715 | 0.002 | -16.878
-16 | -1.456 | 0.07771 | 0.002 | -18.732
-15.5 | -1.437 | 0.06938 | 0.001 | -20.714
-15 | -1.415 | 0.06203 | 0.001 | -22.815
-14.5 | -1.39 | 0.05553 | 0 | -25.039
-14 | -1.362 | 0.04982 | 0 | -27.344
-13.5 | -1.331 | 0.04482 | -0.001 | -29.697
-13 | -1.296 | 0.0405 | -0.001 | -32.01
-12.5 | -1.259 | 0.03679 | -0.002 | -34.223
-12 | -1.219 | 0.03358 | -0.003 | -36.294
-11.5 | -1.176 | 0.03086 | -0.003 | -38.099
-11 | -1.13 | 0.02852 | -0.004 | -39.621
-10.5 | -1.082 | 0.02649 | -0.004 | -40.831
-10 | -1.031 | 0.02477 | -0.005 | -41.63
-9.5 | -0.978 | 0.02329 | -0.006 | -42.007
-9 | -0.924 | 0.022 | -0.006 | -41.996
-8.5 | -0.867 | 0.02088 | -0.007 | -41.545
-8 | -0.809 | 0.0199 | -0.008 | -40.666
-7.5 | -0.75 | 0.01904 | -0.008 | -39.388
-7 | -0.689 | 0.01829 | -0.009 | -37.677
-6.5 | -0.628 | 0.01762 | -0.01 | -35.606
-6 | -0.565 | 0.01704 | -0.01 | -33.155
-5.5 | -0.501 | 0.01653 | -0.011 | -30.334
-5 | -0.437 | 0.01607 | -0.012 | -27.196
-4.5 | -0.372 | 0.01567 | -0.012 | -23.755
-4 | -0.307 | 0.01528 | -0.013 | -20.083
-3.5 | -0.241 | 0.01485 | -0.014 | -16.229
-3 | -0.175 | 0.0143 | -0.014 | -12.216
-2.5 | -0.108 | 0.0138 | -0.015 | -7.831
-2 | -0.041 | 0.01361 | -0.016 | -3.024
-1.5 | 0.026 | 0.01358 | -0.016 | 1.908
-1 | 0.093 | 0.0136 | -0.017 | 6.84
-0.5 | 0.16 | 0.01365 | -0.018 | 11.725
0 | 0.226 | 0.0138 | -0.018 | 16.393
0.5 | 0.292 | 0.01394 | -0.019 | 20.986
1 | 0.358 | 0.01412 | -0.02 | 25.39
1.5 | 0.424 | 0.01434 | -0.02 | 29.57
2 | 0.489 | 0.0146 | -0.021 | 33.517
2.5 | 0.554 | 0.0149 | -0.021 | 37.182
3 | 0.618 | 0.01526 | -0.022 | 40.526
3.5 | 0.682 | 0.01567 | -0.023 | 43.544
4 | 0.745 | 0.01613 | -0.023 | 46.209
4.5 | 0.808 | 0.01666 | -0.024 | 48.475
5 | 0.869 | 0.01728 | -0.024 | 50.305
5.5 | 0.93 | 0.01797 | -0.025 | 51.744
6 | 0.989 | 0.01876 | -0.025 | 52.744
6.5 | 1.048 | 0.01965 | -0.026 | 53.325
7 | 1.105 | 0.02066 | -0.026 | 53.485
7.5 | 1.161 | 0.02182 | -0.027 | 53.212
8 | 1.215 | 0.02312 | -0.027 | 52.568
8.5 | 1.269 | 0.0246 | -0.028 | 51.565
9 | 1.32 | 0.02627 | -0.028 | 50.256
9.5 | 1.37 | 0.02815 | -0.029 | 48.66
10 | 1.418 | 0.03025 | -0.029 | 46.877
10.5 | 1.465 | 0.03261 | -0.029 | 44.911
11 | 1.509 | 0.03522 | -0.03 | 42.853
11.5 | 1.552 | 0.03811 | -0.03 | 40.733
12 | 1.593 | 0.04128 | -0.03 | 38.597
12.5 | 1.632 | 0.04475 | -0.031 | 36.478
13 | 1.67 | 0.04852 | -0.031 | 34.407
13.5 | 1.704 | 0.05263 | -0.031 | 32.386
14 | 1.737 | 0.057 | -0.031 | 30.482
14.5 | 1.768 | 0.06173 | -0.032 | 28.645
15 | 1.796 | 0.06673 | -0.032 | 26.921
15.5 | 1.822 | 0.07206 | -0.032 | 25.288
16 | 1.846 | 0.07773 | -0.032 | 23.751
16.5 | 1.867 | 0.08364 | -0.032 | 22.32
17 | 1.885 | 0.08991 | -0.033 | 20.964
17.5 | 1.9 | 0.0965 | -0.033 | 19.691
18 | 1.913 | 0.10334 | -0.033 | 18.511
18.5 | 1.923 | 0.11055 | -0.033 | 17.392
19 | 1.928 | 0.11815 | -0.033 | 16.322
19.5 | 1.931 | 0.12609 | -0.034 | 15.316
20 | 1.931 | 0.13446 | -0.034 | 14.359

## 22. Re 250k Mach 0.25 (2)
BIGFOIL.COM POLAR EXPORT
NACA25024
NACA25024 |  |  |  | Cl Max: | 1.172 | at alpha= | 9.5 | deg
XFOIL ncrit=9 |  |  |  | L/D Max: | 43.2935 | at alpha= | 9 | deg
Re: | 250000 |  |  | Cd Min: | 0.19686 | at alpha= | -20 | deg
Mach: | 0.25 |  |  | Cl=0 at alpha= | -1.3199 | deg
|  |  |  | @ Cl=0.1, Cd= | 0.014309
|  |  |  | @ Cl=0.4, Cd= | 0.016172
|  |  |  | @ Cl=0.6, Cd= | 0.018396
alpha (deg) | Cl | Cd | Cm | Cl/Cd
-20 | -0.4036 | 0.19686 | -0.027 | -2.0502
-19 | -0.419 | 0.17714 | -0.0358 | -2.3654
-18.5 | -0.8672 | 0.08908 | -0.0782 | -9.7351
-18 | -0.9424 | 0.0745 | -0.0838 | -12.6497
-17.5 | -0.9452 | 0.06921 | -0.0839 | -13.657
-17 | -0.947 | 0.06428 | -0.0836 | -14.7324
-16.5 | -0.9704 | 0.05767 | -0.0834 | -16.8268
-16 | -0.9689 | 0.0537 | -0.0817 | -18.0428
-15.5 | -0.9636 | 0.05043 | -0.0794 | -19.1077
-15 | -0.974 | 0.04636 | -0.0763 | -21.0095
-14.5 | -0.9654 | 0.04391 | -0.0727 | -21.9859
-14 | -0.9661 | 0.0414 | -0.0683 | -23.3357
-13.5 | -0.9739 | 0.0389 | -0.0626 | -25.036
-13 | -0.9724 | 0.0373 | -0.0568 | -26.0697
-12 | -0.8987 | 0.03291 | -0.0585 | -27.3078
-11.5 | -0.8378 | 0.03062 | -0.0626 | -27.3612
-11 | -0.7789 | 0.0285 | -0.066 | -27.3298
-10.5 | -0.708 | 0.02651 | -0.071 | -26.7069
-10 | -0.652 | 0.02464 | -0.0727 | -26.461
-9.5 | -0.5931 | 0.02284 | -0.0747 | -25.9676
-9 | -0.5148 | 0.021 | -0.08 | -24.5143
-8.5 | -0.4446 | 0.01944 | -0.0837 | -22.8704
-8 | -0.3712 | 0.01805 | -0.0878 | -20.5651
-7.5 | -0.3211 | 0.01707 | -0.0871 | -18.8108
-7 | -0.2757 | 0.01624 | -0.0852 | -16.9766
-6.5 | -0.247 | 0.0156 | -0.0799 | -15.8333
-6 | -0.2222 | 0.01507 | -0.0737 | -14.7445
-5.5 | -0.1991 | 0.01464 | -0.067 | -13.5997
-5 | -0.1814 | 0.0143 | -0.059 | -12.6853
-4.5 | -0.1665 | 0.01404 | -0.0503 | -11.859
-4 | -0.1525 | 0.01399 | -0.0412 | -10.9006
-3.5 | -0.1335 | 0.01392 | -0.033 | -9.5905
-3 | -0.1086 | 0.01393 | -0.0259 | -7.7961
-2.5 | -0.0797 | 0.01396 | -0.0196 | -5.7092
-2 | -0.0487 | 0.01395 | -0.0137 | -3.491
-1.5 | -0.0139 | 0.01401 | -0.0086 | -0.99215
-1 | 0.0247 | 0.01412 | -0.0042 | 1.7493
-0.5 | 0.0628 | 0.0142 | 0.0003 | 4.4225
0 | 0.1003 | 0.01431 | 0.0049 | 7.0091
0.5 | 0.146 | 0.01452 | 0.0078 | 10.0551
1 | 0.1811 | 0.01461 | 0.0129 | 12.3956
1.5 | 0.2262 | 0.01488 | 0.0159 | 15.2016
2 | 0.2654 | 0.01506 | 0.0202 | 17.6228
2.5 | 0.3101 | 0.01541 | 0.0232 | 20.1233
3 | 0.3522 | 0.01569 | 0.0269 | 22.4474
3.5 | 0.4008 | 0.01618 | 0.0291 | 24.7713
4 | 0.4803 | 0.01695 | 0.0251 | 28.3363
4.5 | 0.5414 | 0.01772 | 0.0246 | 30.553
5 | 0.6116 | 0.01853 | 0.0224 | 33.0059
5.5 | 0.6876 | 0.01946 | 0.0188 | 35.334
6 | 0.7505 | 0.02035 | 0.0177 | 36.8796
6.5 | 0.818 | 0.02121 | 0.0155 | 38.5667
7 | 0.8803 | 0.02215 | 0.014 | 39.7427
7.5 | 0.9419 | 0.02296 | 0.0127 | 41.0235
8 | 1.0004 | 0.02395 | 0.0108 | 41.7704
8.5 | 1.0641 | 0.02491 | 0.0082 | 42.7178
9 | 1.1226 | 0.02593 | 0.0059 | 43.2935
9.5 | 1.172 | 0.0272 | 0.0045 | 43.0882
10 | 1.1683 | 0.02806 | 0.0127 | 41.6358
10.5 | 1.1545 | 0.02952 | 0.0217 | 39.1091
11 | 1.1497 | 0.03098 | 0.0291 | 37.111
11.5 | 1.1464 | 0.03292 | 0.0356 | 34.8238
12 | 1.1451 | 0.03506 | 0.0413 | 32.6612
12.5 | 1.1447 | 0.03765 | 0.046 | 30.4037
13 | 1.1457 | 0.04045 | 0.05 | 28.3239
13.5 | 1.1414 | 0.04404 | 0.0533 | 25.9173
14 | 1.1485 | 0.04707 | 0.0558 | 24.3998
14.5 | 1.134 | 0.05222 | 0.0579 | 21.7158

## 23. Re 250k Mach 0.50 (1)
BIGFOIL.COM POLAR EXPORT
NACA25024
NACA25024 |  |  |  | Cl Max: | 1.537 | at alpha= | 12 | deg
JavaFoil+Calcfoil stall+Eppler ext transition |  |  |  | L/D Max: | 43.669 | at alpha= | 5.5 | deg
Re: | 250000 |  |  | Cd Min: | 0.01503 | at alpha= | -1.5 | deg
Mach: | 0.5 |  |  | Cl=0 at alpha= | -1.6933 | deg
|  |  |  | @ Cl=0.1, Cd= | 0.01504
|  |  |  | @ Cl=0.4, Cd= | 0.015946
|  |  |  | @ Cl=0.6, Cd= | 0.017224
alpha (deg) | Cl | Cd | Cm | Cl/Cd
-16.5 | -0.869 | 0.24926 | 0.002 | -3.487
-16 | -0.839 | 0.23672 | 0.001 | -3.545
-15.5 | -0.809 | 0.21743 | 0.001 | -3.723
-15 | -0.78 | 0.21625 | 0.001 | -3.606
-14.5 | -0.75 | 0.19638 | 0 | -3.819
-14 | -0.72 | 0.18361 | 0 | -3.922
-13.5 | -0.888 | 0.13617 | -0.001 | -6.525
-13 | -1.043 | 0.1096 | -0.001 | -9.517
-12.5 | -1.09 | 0.0922 | -0.002 | -11.817
-12 | -1.11 | 0.07702 | -0.002 | -14.414
-11.5 | -1.12 | 0.06272 | -0.003 | -17.852
-11 | -1.112 | 0.05211 | -0.004 | -21.34
-10.5 | -1.091 | 0.04451 | -0.005 | -24.511
-10 | -1.06 | 0.03876 | -0.005 | -27.356
-9.5 | -1.021 | 0.03438 | -0.006 | -29.706
-9 | -0.976 | 0.03094 | -0.007 | -31.538
-8.5 | -0.925 | 0.02819 | -0.008 | -32.827
-8 | -0.87 | 0.02598 | -0.008 | -33.502
-7.5 | -0.812 | 0.02417 | -0.009 | -33.576
-7 | -0.75 | 0.02267 | -0.01 | -33.08
-6.5 | -0.686 | 0.02142 | -0.011 | -32.008
-6 | -0.619 | 0.02037 | -0.011 | -30.404
-5.5 | -0.551 | 0.01949 | -0.012 | -28.286
-5 | -0.482 | 0.01875 | -0.013 | -25.7
-4.5 | -0.411 | 0.01811 | -0.014 | -22.696
-4 | -0.339 | 0.01752 | -0.014 | -19.369
-3.5 | -0.267 | 0.01697 | -0.015 | -15.726
-3 | -0.194 | 0.01645 | -0.016 | -11.781
-2.5 | -0.12 | 0.01587 | -0.017 | -7.564
-2 | -0.046 | 0.01527 | -0.017 | -2.998
-1.5 | 0.029 | 0.01503 | -0.018 | 1.917
-1 | 0.103 | 0.01504 | -0.019 | 6.879
-0.5 | 0.178 | 0.01512 | -0.02 | 11.775
0 | 0.251 | 0.01538 | -0.02 | 16.304
0.5 | 0.324 | 0.01562 | -0.021 | 20.738
1 | 0.397 | 0.01593 | -0.022 | 24.894
1.5 | 0.469 | 0.01631 | -0.022 | 28.731
2 | 0.54 | 0.01677 | -0.023 | 32.205
2.5 | 0.61 | 0.0173 | -0.024 | 35.288
3 | 0.68 | 0.01793 | -0.024 | 37.925
3.5 | 0.748 | 0.01867 | -0.025 | 40.1
4 | 0.816 | 0.01954 | -0.026 | 41.752
4.5 | 0.881 | 0.02054 | -0.026 | 42.912
5 | 0.946 | 0.02172 | -0.027 | 43.55
5.5 | 1.008 | 0.02309 | -0.027 | 43.669
6 | 1.069 | 0.02469 | -0.028 | 43.287
6.5 | 1.127 | 0.02654 | -0.028 | 42.461
7 | 1.183 | 0.02869 | -0.029 | 41.247
7.5 | 1.237 | 0.03119 | -0.029 | 39.656
8 | 1.288 | 0.03405 | -0.029 | 37.818
8.5 | 1.336 | 0.03733 | -0.03 | 35.786
9 | 1.381 | 0.0411 | -0.03 | 33.593
9.5 | 1.422 | 0.04542 | -0.03 | 31.301
10 | 1.458 | 0.05033 | -0.03 | 28.976
10.5 | 1.49 | 0.05597 | -0.031 | 26.612
11 | 1.515 | 0.06247 | -0.031 | 24.247
11.5 | 1.531 | 0.07 | -0.031 | 21.875
12 | 1.537 | 0.0788 | -0.031 | 19.509
12.5 | 1.528 | 0.08921 | -0.031 | 17.123
13 | 1.494 | 0.10247 | -0.031 | 14.584
13.5 | 1.407 | 0.12086 | -0.031 | 11.643
14 | 0.916 | 0.16952 | -0.019 | 5.403
14.5 | 0.948 | 0.20348 | -0.022 | 4.659
15 | 0.979 | 0.23005 | -0.023 | 4.255
15.5 | 1.01 | 0.2447 | -0.024 | 4.127
16 | 1.041 | 0.25274 | -0.025 | 4.117
16.5 | 1.071 | 0.26921 | -0.026 | 3.979
17 | 1.102 | 0.27883 | -0.027 | 3.951

## 24. Re 250k Mach 0.50 (2)
BIGFOIL.COM POLAR EXPORT
NACA25024
NACA25024 |  |  |  | Cl Max: | 0.8627 | at alpha= | 8.5 | deg
XFOIL ncrit=9 |  |  |  | L/D Max: | 24.3763 | at alpha= | 5.5 | deg
Re: | 250000 |  |  | Cd Min: | 0.18196 | at alpha= | -17.5 | deg
Mach: | 0.5 |  |  | Cl=0 at alpha= | -1.344 | deg
|  |  |  | @ Cl=0.1, Cd= | 0.016575
|  |  |  | @ Cl=0.4, Cd= | 0.020514
|  |  |  | @ Cl=0.6, Cd= | 0.13402
alpha (deg) | Cl | Cd | Cm | Cl/Cd
-17.5 | -0.3374 | 0.18196 | -0.0406 | -1.8543
-17 | -0.336 | 0.17368 | -0.0433 | -1.9346
-16.5 | -0.3491 | 0.1629 | -0.0472 | -2.143
-16 | -0.3212 | 0.16069 | -0.0458 | -1.9989
-15.5 | -0.3234 | 0.15296 | -0.0473 | -2.1143
-15 | -0.3407 | 0.14304 | -0.0499 | -2.3819
-14.5 | -0.3344 | 0.13831 | -0.0491 | -2.4178
-13.5 | -0.4838 | 0.10384 | -0.0609 | -4.6591
-12.5 | -0.654 | 0.06918 | -0.0795 | -9.4536
-12 | -0.6491 | 0.05954 | -0.0881 | -10.9019
-11.5 | -0.6481 | 0.04998 | -0.0966 | -12.9672
-11 | -0.6249 | 0.04348 | -0.1015 | -14.3721
-10.5 | -0.5868 | 0.03854 | -0.1048 | -15.2257
-10 | -0.5466 | 0.03395 | -0.1076 | -16.1001
-9.5 | -0.4936 | 0.03015 | -0.1107 | -16.3715
-9 | -0.4179 | 0.02695 | -0.1162 | -15.5065
-8.5 | -0.335 | 0.02423 | -0.1223 | -13.8258
-8 | -0.2769 | 0.02241 | -0.123 | -12.3561
-7.5 | -0.2354 | 0.02111 | -0.1197 | -11.1511
-7 | -0.2042 | 0.02008 | -0.1144 | -10.1693
-6.5 | -0.182 | 0.01923 | -0.107 | -9.4644
-6 | -0.1588 | 0.0185 | -0.0996 | -8.5838
-5.5 | -0.1366 | 0.01788 | -0.0918 | -7.6398
-5 | -0.117 | 0.01734 | -0.0833 | -6.7474
-4.5 | -0.0983 | 0.01687 | -0.0744 | -5.8269
-4 | -0.0835 | 0.01646 | -0.0646 | -5.0729
-3.5 | -0.0708 | 0.01619 | -0.0541 | -4.3731
-3 | -0.0596 | 0.01603 | -0.043 | -3.718
-2.5 | -0.0485 | 0.01607 | -0.0316 | -3.018
-2 | -0.0327 | 0.01605 | -0.0211 | -2.0374
-1.5 | -0.0088 | 0.01613 | -0.012 | -0.54557
-1 | 0.0194 | 0.01622 | -0.0037 | 1.1961
-0.5 | 0.0471 | 0.01632 | 0.0046 | 2.886
0 | 0.0907 | 0.01653 | 0.01 | 5.487
0.5 | 0.1113 | 0.01663 | 0.0196 | 6.6927
1 | 0.1509 | 0.01688 | 0.0256 | 8.9396
1.5 | 0.1729 | 0.01709 | 0.0347 | 10.117
2 | 0.2128 | 0.01747 | 0.0405 | 12.1809
2.5 | 0.2346 | 0.01786 | 0.0493 | 13.1355
3 | 0.2834 | 0.01844 | 0.0532 | 15.3688
3.5 | 0.3219 | 0.01911 | 0.0586 | 16.8446
4 | 0.3728 | 0.02003 | 0.0614 | 18.6121
4.5 | 0.4284 | 0.02102 | 0.0631 | 20.3806
5 | 0.4923 | 0.02271 | 0.0621 | 21.6777
5.5 | 0.5921 | 0.02429 | 0.0558 | 24.3763
6 | 0.6365 | 0.02669 | 0.0564 | 23.8479
6.5 | 0.6849 | 0.02918 | 0.0562 | 23.4716
7 | 0.7562 | 0.03143 | 0.0527 | 24.0598
7.5 | 0.7762 | 0.03612 | 0.0513 | 21.4895
8 | 0.8184 | 0.04007 | 0.0481 | 20.4243
8.5 | 0.8627 | 0.04429 | 0.0439 | 19.4784
9 | 0.8127 | 0.05546 | 0.0396 | 14.6538
9.5 | 0.6716 | 0.07047 | 0.0422 | 9.5303
10 | 0.7196 | 0.06876 | 0.0476 | 10.4654
10.5 | 0.5978 | 0.0855 | 0.0462 | 6.9918
12 | 0.4945 | 0.11403 | 0.0443 | 4.3366
12.5 | 0.5395 | 0.11353 | 0.0475 | 4.752
13 | 0.5121 | 0.12372 | 0.0451 | 4.1392
13.5 | 0.4884 | 0.13402 | 0.0424 | 3.6442

## 25. Re 500k Mach 0.00 (1)
BIGFOIL.COM POLAR EXPORT
NACA25024
NACA25024 |  |  |  | Cl Max: | 2.056 | at alpha= | 20 | deg
JavaFoil+Calcfoil stall+Eppler ext transition |  |  |  | L/D Max: | 71.725 | at alpha= | 7.5 | deg
Re: | 500000 |  |  | Cd Min: | 0.0105 | at alpha= | 1 | deg
Mach: | 0 |  |  | Cl=0 at alpha= | -1.6923 | deg
|  |  |  | @ Cl=0.1, Cd= | 0.010825
|  |  |  | @ Cl=0.4, Cd= | 0.010636
|  |  |  | @ Cl=0.6, Cd= | 0.011574
alpha (deg) | Cl | Cd | Cm | Cl/Cd
-20 | -1.694 | 0.09396 | 0.005 | -18.027
-19.5 | -1.68 | 0.08614 | 0.005 | -19.506
-19 | -1.665 | 0.07871 | 0.005 | -21.151
-18.5 | -1.647 | 0.07203 | 0.004 | -22.869
-18 | -1.628 | 0.06567 | 0.004 | -24.787
-17.5 | -1.606 | 0.05976 | 0.003 | -26.88
-17 | -1.583 | 0.05446 | 0.003 | -29.062
-16.5 | -1.557 | 0.04954 | 0.002 | -31.428
-16 | -1.528 | 0.04515 | 0.002 | -33.854
-15.5 | -1.498 | 0.04113 | 0.001 | -36.421
-15 | -1.465 | 0.03756 | 0.001 | -39.01
-14.5 | -1.43 | 0.03437 | 0 | -41.622
-14 | -1.393 | 0.03153 | 0 | -44.199
-13.5 | -1.354 | 0.02919 | -0.001 | -46.38
-13 | -1.312 | 0.02702 | -0.001 | -48.551
-12.5 | -1.268 | 0.02511 | -0.002 | -50.51
-12 | -1.222 | 0.02345 | -0.003 | -52.132
-11.5 | -1.174 | 0.02197 | -0.003 | -53.452
-11 | -1.125 | 0.02069 | -0.004 | -54.364
-10.5 | -1.073 | 0.01954 | -0.004 | -54.927
-10 | -1.02 | 0.01854 | -0.005 | -55.006
-9.5 | -0.965 | 0.01765 | -0.006 | -54.677
-9 | -0.909 | 0.01684 | -0.006 | -53.981
-8.5 | -0.852 | 0.01612 | -0.007 | -52.858
-8 | -0.794 | 0.0155 | -0.008 | -51.202
-7.5 | -0.734 | 0.01467 | -0.008 | -50.057
-7 | -0.674 | 0.01413 | -0.009 | -47.685
-6.5 | -0.613 | 0.01365 | -0.01 | -44.898
-6 | -0.551 | 0.01322 | -0.01 | -41.701
-5.5 | -0.489 | 0.01282 | -0.011 | -38.112
-5 | -0.426 | 0.01218 | -0.011 | -34.963
-4.5 | -0.362 | 0.01181 | -0.012 | -30.675
-4 | -0.299 | 0.0122 | -0.013 | -24.459
-3.5 | -0.234 | 0.01182 | -0.013 | -19.833
-3 | -0.17 | 0.01127 | -0.014 | -15.069
-2.5 | -0.105 | 0.01091 | -0.015 | -9.624
-2 | -0.04 | 0.01082 | -0.015 | -3.696
-1.5 | 0.025 | 0.01081 | -0.016 | 2.329
-1 | 0.09 | 0.01082 | -0.017 | 8.349
-0.5 | 0.155 | 0.01085 | -0.017 | 14.328
0 | 0.22 | 0.01094 | -0.018 | 20.104
0.5 | 0.285 | 0.01103 | -0.018 | 25.793
1 | 0.349 | 0.0105 | -0.019 | 33.235
1.5 | 0.413 | 0.01067 | -0.02 | 38.726
2 | 0.477 | 0.01112 | -0.02 | 42.894
2.5 | 0.54 | 0.01134 | -0.021 | 47.677
3 | 0.604 | 0.01159 | -0.022 | 52.064
3.5 | 0.666 | 0.01186 | -0.022 | 56.193
4 | 0.729 | 0.01218 | -0.023 | 59.831
4.5 | 0.791 | 0.01255 | -0.023 | 62.997
5 | 0.852 | 0.01296 | -0.024 | 65.732
5.5 | 0.912 | 0.01359 | -0.024 | 67.143
6 | 0.972 | 0.01411 | -0.025 | 68.907
6.5 | 1.031 | 0.01465 | -0.026 | 70.419
7 | 1.089 | 0.01528 | -0.026 | 71.306
7.5 | 1.147 | 0.01599 | -0.027 | 71.725
8 | 1.203 | 0.01677 | -0.027 | 71.714
8.5 | 1.257 | 0.01766 | -0.028 | 71.19
9 | 1.311 | 0.01867 | -0.028 | 70.223
9.5 | 1.363 | 0.01968 | -0.028 | 69.261
10 | 1.414 | 0.02097 | -0.029 | 67.404
10.5 | 1.463 | 0.02242 | -0.029 | 65.246
11 | 1.51 | 0.02403 | -0.03 | 62.82
11.5 | 1.555 | 0.02587 | -0.03 | 60.132
12 | 1.599 | 0.02792 | -0.03 | 57.285
12.5 | 1.641 | 0.0302 | -0.031 | 54.34
13 | 1.682 | 0.03272 | -0.031 | 51.392
13.5 | 1.72 | 0.0355 | -0.031 | 48.444
14 | 1.757 | 0.03852 | -0.032 | 45.599
14.5 | 1.792 | 0.04182 | -0.032 | 42.84
15 | 1.825 | 0.04535 | -0.032 | 40.238
15.5 | 1.856 | 0.04913 | -0.032 | 37.776
16 | 1.886 | 0.05316 | -0.033 | 35.479
16.5 | 1.914 | 0.05741 | -0.033 | 33.334
17 | 1.94 | 0.06193 | -0.033 | 31.319
17.5 | 1.964 | 0.06671 | -0.033 | 29.435
18 | 1.986 | 0.07164 | -0.034 | 27.726
18.5 | 2.007 | 0.07677 | -0.034 | 26.141
19 | 2.025 | 0.08215 | -0.034 | 24.652
19.5 | 2.041 | 0.08772 | -0.034 | 23.274
20 | 2.056 | 0.09355 | -0.034 | 21.979

## 26. Re 500k Mach 0.00 (2)
BIGFOIL.COM POLAR EXPORT
NACA25024
NACA25024 |  |  |  | Cl Max: | 1.236 | at alpha= | 16 | deg
XFOIL ncrit=9 |  |  |  | L/D Max: | 53.6524 | at alpha= | 9.5 | deg
Re: | 500000 |  |  | Cd Min: | 0.09358 | at alpha= | 20 | deg
Mach: | 0 |  |  | Cl=0 at alpha= | -1.0799 | deg
|  |  |  | @ Cl=0.1, Cd= | 0.010499
|  |  |  | @ Cl=0.4, Cd= | 0.011777
|  |  |  | @ Cl=0.6, Cd= | 0.013315
alpha (deg) | Cl | Cd | Cm | Cl/Cd
-20 | -1.0768 | 0.07356 | -0.0737 | -14.6384
-19.5 | -1.0751 | 0.06867 | -0.0743 | -15.656
-19 | -1.0728 | 0.06391 | -0.0747 | -16.7861
-18.5 | -1.0703 | 0.05923 | -0.0749 | -18.0702
-18 | -1.0678 | 0.05505 | -0.0742 | -19.3969
-17.5 | -1.0638 | 0.05104 | -0.0734 | -20.8425
-17 | -1.0567 | 0.04746 | -0.0722 | -22.2651
-16.5 | -1.0557 | 0.04378 | -0.0702 | -24.1138
-16 | -1.0499 | 0.04071 | -0.0679 | -25.7897
-15.5 | -1.0422 | 0.03807 | -0.0651 | -27.3759
-15 | -1.0447 | 0.03516 | -0.061 | -29.7127
-14.5 | -1.0428 | 0.03298 | -0.0565 | -31.6192
-14 | -1.0395 | 0.03089 | -0.0521 | -33.6517
-13.5 | -0.9872 | 0.02855 | -0.0562 | -34.5779
-13 | -0.9354 | 0.02638 | -0.0597 | -35.4587
-12.5 | -0.8793 | 0.02466 | -0.0629 | -35.6569
-12 | -0.8206 | 0.02271 | -0.0671 | -36.1339
-11.5 | -0.7724 | 0.02101 | -0.0683 | -36.7634
-11 | -0.7086 | 0.01952 | -0.0721 | -36.3012
-10.5 | -0.6595 | 0.01817 | -0.0727 | -36.2961
-10 | -0.6023 | 0.01684 | -0.0748 | -35.766
-9.5 | -0.5256 | 0.01567 | -0.0806 | -33.5418
-9 | -0.4479 | 0.01467 | -0.0865 | -30.5317
-8.5 | -0.3838 | 0.01387 | -0.0894 | -27.6712
-8 | -0.3378 | 0.01327 | -0.0883 | -25.4559
-7.5 | -0.305 | 0.01279 | -0.0845 | -23.8468
-7 | -0.2779 | 0.01239 | -0.0793 | -22.4294
-6.5 | -0.2526 | 0.01203 | -0.0736 | -20.9975
-6 | -0.2282 | 0.01173 | -0.0676 | -19.4544
-5.5 | -0.2043 | 0.01145 | -0.0614 | -17.8428
-5 | -0.1823 | 0.01115 | -0.0547 | -16.3498
-4.5 | -0.1616 | 0.0109 | -0.0476 | -14.8257
-4 | -0.1413 | 0.01072 | -0.0403 | -13.181
-3.5 | -0.123 | 0.0106 | -0.0325 | -11.6038
-3 | -0.1057 | 0.0106 | -0.0244 | -9.9717
-2.5 | -0.0807 | 0.01055 | -0.0178 | -7.6493
-2 | -0.0535 | 0.0105 | -0.0117 | -5.0952
-1.5 | -0.0247 | 0.01049 | -0.0059 | -2.3546
-1 | 0.0047 | 0.01049 | -0.0002 | 0.44805
-0.5 | 0.0335 | 0.01045 | 0.0057 | 3.2057
0 | 0.062 | 0.0105 | 0.0115 | 5.9048
0.5 | 0.0939 | 0.01048 | 0.0167 | 8.9599
1 | 0.1261 | 0.01058 | 0.0217 | 11.9187
1.5 | 0.1594 | 0.01063 | 0.0265 | 14.9953
2 | 0.1936 | 0.01077 | 0.0311 | 17.9759
2.5 | 0.2278 | 0.01085 | 0.0357 | 20.9954
3 | 0.2627 | 0.01106 | 0.04 | 23.7523
3.5 | 0.2987 | 0.01118 | 0.0441 | 26.7174
4 | 0.3419 | 0.01148 | 0.0465 | 29.7822
4.5 | 0.3918 | 0.01171 | 0.0476 | 33.4586
5 | 0.4497 | 0.01218 | 0.0468 | 36.9212
5.5 | 0.5224 | 0.01264 | 0.0429 | 41.3291
6 | 0.5975 | 0.01329 | 0.0383 | 44.9586
6.5 | 0.6592 | 0.01391 | 0.0365 | 47.3904
7 | 0.7342 | 0.01473 | 0.0319 | 49.8439
7.5 | 0.7913 | 0.01559 | 0.0307 | 50.7569
8 | 0.8562 | 0.01642 | 0.0278 | 52.1437
8.5 | 0.9173 | 0.01742 | 0.0252 | 52.6579
9 | 0.9745 | 0.01829 | 0.0234 | 53.2805
9.5 | 1.0371 | 0.01933 | 0.02 | 53.6524
10 | 1.09 | 0.02055 | 0.0182 | 53.0414
10.5 | 1.1519 | 0.02163 | 0.0145 | 53.2547
11 | 1.1968 | 0.02312 | 0.0131 | 51.7647
11.5 | 1.2 | 0.02432 | 0.0196 | 49.3421
12 | 1.1979 | 0.02612 | 0.0261 | 45.8614
12.5 | 1.2076 | 0.02775 | 0.0308 | 43.5171
13 | 1.2091 | 0.03013 | 0.0355 | 40.1294
13.5 | 1.2196 | 0.03236 | 0.0389 | 37.6885
14 | 1.2217 | 0.03539 | 0.0423 | 34.5211
14.5 | 1.2296 | 0.03834 | 0.0448 | 32.0709
15 | 1.2315 | 0.04194 | 0.047 | 29.3634
15.5 | 1.2356 | 0.04564 | 0.0487 | 27.0727
16 | 1.236 | 0.04985 | 0.05 | 24.7944
16.5 | 1.2336 | 0.05453 | 0.0508 | 22.6224
17 | 1.2323 | 0.05931 | 0.0513 | 20.7773
17.5 | 1.2262 | 0.06469 | 0.0515 | 18.955
18 | 1.2242 | 0.06989 | 0.0513 | 17.5161
18.5 | 1.2178 | 0.07556 | 0.0509 | 16.117
19 | 1.2131 | 0.08137 | 0.0501 | 14.9084
19.5 | 1.2066 | 0.08737 | 0.049 | 13.8102
20 | 1.2002 | 0.09358 | 0.0476 | 12.8254

## 27. Re 500k Mach 0.10 (1)
BIGFOIL.COM POLAR EXPORT
NACA25024
NACA25024 |  |  |  | Cl Max: | 2.045 | at alpha= | 20 | deg
JavaFoil+Calcfoil stall+Eppler ext transition |  |  |  | L/D Max: | 71.223 | at alpha= | 7.5 | deg
Re: | 500000 |  |  | Cd Min: | 0.01072 | at alpha= | 1.5 | deg
Mach: | 0.1 |  |  | Cl=0 at alpha= | -1.6923 | deg
|  |  |  | @ Cl=0.1, Cd= | 0.010857
|  |  |  | @ Cl=0.4, Cd= | 0.010833
|  |  |  | @ Cl=0.6, Cd= | 0.011635
alpha (deg) | Cl | Cd | Cm | Cl/Cd
-20 | -1.679 | 0.09827 | 0.005 | -17.083
-19.5 | -1.667 | 0.08989 | 0.005 | -18.548
-19 | -1.654 | 0.08202 | 0.005 | -20.161
-18.5 | -1.638 | 0.07497 | 0.004 | -21.845
-18 | -1.62 | 0.06824 | 0.004 | -23.738
-17.5 | -1.6 | 0.06204 | 0.003 | -25.788
-17 | -1.578 | 0.05645 | 0.003 | -27.949
-16.5 | -1.553 | 0.05134 | 0.002 | -30.247
-16 | -1.526 | 0.04665 | 0.002 | -32.7
-15.5 | -1.496 | 0.04242 | 0.001 | -35.269
-15 | -1.464 | 0.03867 | 0.001 | -37.87
-14.5 | -1.43 | 0.03532 | 0 | -40.5
-14 | -1.394 | 0.03235 | 0 | -43.095
-13.5 | -1.355 | 0.02975 | -0.001 | -45.559
-13 | -1.314 | 0.02759 | -0.001 | -47.625
-12.5 | -1.271 | 0.02558 | -0.002 | -49.666
-12 | -1.225 | 0.02386 | -0.003 | -51.332
-11.5 | -1.177 | 0.02234 | -0.003 | -52.711
-11 | -1.128 | 0.02099 | -0.004 | -53.74
-10.5 | -1.076 | 0.0198 | -0.004 | -54.355
-10 | -1.023 | 0.01877 | -0.005 | -54.512
-9.5 | -0.969 | 0.01784 | -0.006 | -54.3
-9 | -0.913 | 0.01703 | -0.006 | -53.603
-8.5 | -0.855 | 0.01628 | -0.007 | -52.546
-8 | -0.797 | 0.01541 | -0.008 | -51.718
-7.5 | -0.737 | 0.01479 | -0.008 | -49.851
-7 | -0.677 | 0.01424 | -0.009 | -47.548
-6.5 | -0.616 | 0.01375 | -0.01 | -44.783
-6 | -0.554 | 0.0133 | -0.01 | -41.621
-5.5 | -0.491 | 0.0129 | -0.011 | -38.054
-5 | -0.428 | 0.01224 | -0.011 | -34.937
-4.5 | -0.364 | 0.01261 | -0.012 | -28.872
-4 | -0.3 | 0.01227 | -0.013 | -24.435
-3.5 | -0.235 | 0.01189 | -0.013 | -19.808
-3 | -0.171 | 0.01135 | -0.014 | -15.035
-2.5 | -0.106 | 0.01096 | -0.015 | -9.628
-2 | -0.04 | 0.01087 | -0.015 | -3.699
-1.5 | 0.025 | 0.01085 | -0.016 | 2.331
-1 | 0.091 | 0.01085 | -0.017 | 8.365
-0.5 | 0.156 | 0.0109 | -0.017 | 14.329
0 | 0.221 | 0.01099 | -0.018 | 20.103
0.5 | 0.286 | 0.01109 | -0.019 | 25.789
1 | 0.351 | 0.0112 | -0.019 | 31.288
1.5 | 0.415 | 0.01072 | -0.02 | 38.721
2 | 0.479 | 0.01093 | -0.02 | 43.827
2.5 | 0.543 | 0.0114 | -0.021 | 47.634
3 | 0.606 | 0.01166 | -0.022 | 52.018
3.5 | 0.669 | 0.01193 | -0.022 | 56.093
4 | 0.732 | 0.01226 | -0.023 | 59.704
4.5 | 0.794 | 0.01264 | -0.023 | 62.83
5 | 0.856 | 0.01306 | -0.024 | 65.516
5.5 | 0.916 | 0.01351 | -0.025 | 67.84
6 | 0.976 | 0.01422 | -0.025 | 68.64
6.5 | 1.036 | 0.01479 | -0.026 | 70.001
7 | 1.094 | 0.01544 | -0.026 | 70.841
7.5 | 1.151 | 0.01616 | -0.027 | 71.223
8 | 1.207 | 0.01698 | -0.027 | 71.091
8.5 | 1.262 | 0.0179 | -0.028 | 70.485
9 | 1.315 | 0.01882 | -0.028 | 69.911
9.5 | 1.367 | 0.01999 | -0.029 | 68.419
10 | 1.418 | 0.02132 | -0.029 | 66.493
10.5 | 1.467 | 0.02281 | -0.029 | 64.292
11 | 1.514 | 0.02451 | -0.03 | 61.77
11.5 | 1.559 | 0.02641 | -0.03 | 59.039
12 | 1.603 | 0.02854 | -0.031 | 56.152
12.5 | 1.644 | 0.03092 | -0.031 | 53.18
13 | 1.684 | 0.03352 | -0.031 | 50.236
13.5 | 1.722 | 0.03641 | -0.031 | 47.301
14 | 1.758 | 0.03954 | -0.032 | 44.47
14.5 | 1.793 | 0.04293 | -0.032 | 41.76
15 | 1.825 | 0.0466 | -0.032 | 39.165
15.5 | 1.856 | 0.05052 | -0.033 | 36.735
16 | 1.885 | 0.05464 | -0.033 | 34.499
16.5 | 1.912 | 0.05902 | -0.033 | 32.391
17 | 1.937 | 0.06371 | -0.033 | 30.397
17.5 | 1.96 | 0.06866 | -0.033 | 28.54
18 | 1.981 | 0.07377 | -0.034 | 26.855
18.5 | 2 | 0.07907 | -0.034 | 25.297
19 | 2.017 | 0.08457 | -0.034 | 23.851
19.5 | 2.032 | 0.09034 | -0.034 | 22.491
20 | 2.045 | 0.09637 | -0.034 | 21.219

## 28. Re 500k Mach 0.10 (2)
BIGFOIL.COM POLAR EXPORT
NACA25024
NACA25024 |  |  |  | Cl Max: | 1.2261 | at alpha= | 16 | deg
XFOIL ncrit=9 |  |  |  | L/D Max: | 52.8026 | at alpha= | 9.5 | deg
Re: | 500000 |  |  | Cd Min: | 0.09643 | at alpha= | 20 | deg
Mach: | 0.1 |  |  | Cl=0 at alpha= | -1.0634 | deg
|  |  |  | @ Cl=0.1, Cd= | 0.010569
|  |  |  | @ Cl=0.4, Cd= | 0.011873
|  |  |  | @ Cl=0.6, Cd= | 0.013421
alpha (deg) | Cl | Cd | Cm | Cl/Cd
-20 | -1.0653 | 0.07606 | -0.0743 | -14.006
-19.5 | -1.0631 | 0.07127 | -0.0748 | -14.9165
-19 | -1.0615 | 0.06634 | -0.0753 | -16.0009
-18.5 | -1.0596 | 0.06153 | -0.0755 | -17.2209
-18 | -1.0573 | 0.05716 | -0.0751 | -18.4972
-17.5 | -1.0545 | 0.05295 | -0.0744 | -19.915
-17 | -1.0488 | 0.04917 | -0.0733 | -21.3301
-16.5 | -1.0462 | 0.04548 | -0.0715 | -23.0035
-16 | -1.0424 | 0.04215 | -0.0693 | -24.7307
-15.5 | -1.0357 | 0.03933 | -0.0666 | -26.3336
-15 | -1.0369 | 0.03637 | -0.0628 | -28.5098
-14.5 | -1.0368 | 0.03396 | -0.0583 | -30.53
-14 | -1.0331 | 0.03208 | -0.0535 | -32.2039
-13.5 | -0.9848 | 0.02931 | -0.0576 | -33.5995
-13 | -0.9315 | 0.02714 | -0.0613 | -34.322
-12.5 | -0.8782 | 0.02515 | -0.0643 | -34.9185
-12 | -0.8191 | 0.02317 | -0.0685 | -35.3517
-11.5 | -0.7697 | 0.02147 | -0.0699 | -35.85
-11 | -0.7054 | 0.01996 | -0.0737 | -35.3407
-10.5 | -0.6587 | 0.01841 | -0.0741 | -35.7795
-10 | -0.6008 | 0.01707 | -0.0762 | -35.1963
-9.5 | -0.5251 | 0.01586 | -0.0818 | -33.1084
-8.5 | -0.3807 | 0.01401 | -0.0909 | -27.1734
-8 | -0.336 | 0.0134 | -0.0896 | -25.0746
-7.5 | -0.3024 | 0.01291 | -0.0858 | -23.4237
-7 | -0.2758 | 0.0125 | -0.0805 | -22.064
-6.5 | -0.2505 | 0.01215 | -0.0747 | -20.6173
-6 | -0.2266 | 0.01183 | -0.0686 | -19.1547
-5.5 | -0.203 | 0.01152 | -0.0623 | -17.6215
-5 | -0.1793 | 0.01126 | -0.0558 | -15.9236
-4.5 | -0.1598 | 0.01098 | -0.0485 | -14.5537
-3.5 | -0.1208 | 0.01066 | -0.0334 | -11.3321
-3 | -0.1044 | 0.01064 | -0.025 | -9.812
-2.5 | -0.0805 | 0.01063 | -0.0181 | -7.5729
-2 | -0.0534 | 0.01057 | -0.0119 | -5.052
-1.5 | -0.0248 | 0.01055 | -0.0059 | -2.3507
-0.5 | 0.032 | 0.01051 | 0.006 | 3.0447
0 | 0.0608 | 0.01054 | 0.0119 | 5.7685
0.5 | 0.0924 | 0.01055 | 0.0172 | 8.7583
1 | 0.1249 | 0.01063 | 0.0223 | 11.7498
1.5 | 0.1581 | 0.0107 | 0.0272 | 14.7757
2 | 0.1925 | 0.01083 | 0.0318 | 17.7747
2.5 | 0.2266 | 0.01093 | 0.0364 | 20.7319
3 | 0.2621 | 0.01112 | 0.0407 | 23.5701
3.5 | 0.2964 | 0.01126 | 0.0452 | 26.3233
4 | 0.3403 | 0.01154 | 0.0476 | 29.4887
4.5 | 0.3904 | 0.0118 | 0.0487 | 33.0847
5 | 0.4495 | 0.01225 | 0.0477 | 36.6939
5.5 | 0.522 | 0.01275 | 0.0439 | 40.9412
6 | 0.5972 | 0.01339 | 0.0395 | 44.6004
6.5 | 0.6587 | 0.01407 | 0.0377 | 46.8159
7 | 0.7347 | 0.01487 | 0.033 | 49.4082
7.5 | 0.7886 | 0.01581 | 0.0324 | 49.8798
8 | 0.8569 | 0.01663 | 0.029 | 51.5274
8.5 | 0.9181 | 0.01765 | 0.0264 | 52.017
9 | 0.9752 | 0.0186 | 0.0246 | 52.4301
9.5 | 1.0381 | 0.01966 | 0.0212 | 52.8026
10 | 1.0896 | 0.02104 | 0.0195 | 51.7871
10.5 | 1.1525 | 0.02213 | 0.0157 | 52.0786
11 | 1.1937 | 0.02363 | 0.0151 | 50.5163
11.5 | 1.1948 | 0.025 | 0.0217 | 47.792
12 | 1.1948 | 0.0268 | 0.0279 | 44.5821
12.5 | 1.2017 | 0.02867 | 0.0327 | 41.9149
13 | 1.2051 | 0.03107 | 0.0371 | 38.7866
13.5 | 1.2126 | 0.03359 | 0.0406 | 36.1
14 | 1.2171 | 0.03657 | 0.0437 | 33.2814
14.5 | 1.221 | 0.03989 | 0.0462 | 30.6092
15 | 1.2241 | 0.04354 | 0.0483 | 28.1144
15.5 | 1.224 | 0.04766 | 0.0499 | 25.6819
16 | 1.2261 | 0.05185 | 0.051 | 23.6471
16.5 | 1.2213 | 0.05678 | 0.0519 | 21.5093
17 | 1.2214 | 0.06159 | 0.0522 | 19.8311
17.5 | 1.2154 | 0.06698 | 0.0523 | 18.1457
18 | 1.2118 | 0.07248 | 0.0519 | 16.7191
18.5 | 1.2065 | 0.07813 | 0.0514 | 15.4422
19 | 1.2005 | 0.0841 | 0.0505 | 14.2747
19.5 | 1.194 | 0.09023 | 0.0493 | 13.2328
20 | 1.1875 | 0.09643 | 0.0479 | 12.3146

## 29. Re 500k Mach 0.25 (1)
BIGFOIL.COM POLAR EXPORT
NACA25024
NACA25024 |  |  |  | Cl Max: | 1.95 | at alpha= | 19.5 | deg
JavaFoil+Calcfoil stall+Eppler ext transition |  |  |  | L/D Max: | 68.843 | at alpha= | 7 | deg
Re: | 500000 |  |  | Cd Min: | 0.01109 | at alpha= | -1.5 | deg
Mach: | 0.25 |  |  | Cl=0 at alpha= | -1.694 | deg
|  |  |  | @ Cl=0.1, Cd= | 0.011114
|  |  |  | @ Cl=0.4, Cd= | 0.011607
|  |  |  | @ Cl=0.6, Cd= | 0.011871
alpha (deg) | Cl | Cd | Cm | Cl/Cd
-20 | -1.565 | 0.12596 | 0.005 | -12.427
-19.5 | -1.566 | 0.11583 | 0.005 | -13.515
-19 | -1.564 | 0.10587 | 0.004 | -14.769
-18.5 | -1.56 | 0.09604 | 0.004 | -16.245
-18 | -1.555 | 0.08654 | 0.004 | -17.962
-17.5 | -1.546 | 0.07804 | 0.003 | -19.806
-17 | -1.534 | 0.07025 | 0.003 | -21.829
-16.5 | -1.518 | 0.06316 | 0.002 | -24.03
-16 | -1.499 | 0.0568 | 0.002 | -26.384
-15.5 | -1.476 | 0.05117 | 0.001 | -28.854
-15 | -1.451 | 0.0461 | 0.001 | -31.48
-14.5 | -1.423 | 0.04157 | 0 | -34.24
-14 | -1.392 | 0.03765 | 0 | -36.974
-13.5 | -1.358 | 0.03419 | -0.001 | -39.714
-13 | -1.32 | 0.03118 | -0.001 | -42.345
-12.5 | -1.28 | 0.02859 | -0.002 | -44.773
-12 | -1.237 | 0.02633 | -0.003 | -46.987
-11.5 | -1.192 | 0.02455 | -0.003 | -48.547
-11 | -1.144 | 0.02288 | -0.004 | -49.998
-10.5 | -1.094 | 0.02141 | -0.005 | -51.078
-10 | -1.041 | 0.02013 | -0.005 | -51.724
-9.5 | -0.987 | 0.01883 | -0.006 | -52.415
-9 | -0.931 | 0.01785 | -0.006 | -52.149
-8.5 | -0.873 | 0.01697 | -0.007 | -51.457
-8 | -0.814 | 0.01618 | -0.008 | -50.324
-7.5 | -0.754 | 0.01548 | -0.008 | -48.715
-7 | -0.693 | 0.01487 | -0.009 | -46.585
-6.5 | -0.63 | 0.01432 | -0.01 | -44.028
-6 | -0.567 | 0.01355 | -0.01 | -41.843
-5.5 | -0.503 | 0.01309 | -0.011 | -38.429
-5 | -0.438 | 0.01338 | -0.012 | -32.762
-4.5 | -0.373 | 0.01304 | -0.012 | -28.629
-4 | -0.308 | 0.0127 | -0.013 | -24.229
-3.5 | -0.242 | 0.0123 | -0.014 | -19.637
-3 | -0.175 | 0.01179 | -0.014 | -14.854
-2.5 | -0.108 | 0.0113 | -0.015 | -9.587
-2 | -0.041 | 0.01112 | -0.016 | -3.711
-1.5 | 0.026 | 0.01109 | -0.016 | 2.342
-1 | 0.093 | 0.01111 | -0.017 | 8.391
-0.5 | 0.16 | 0.01115 | -0.018 | 14.39
0 | 0.227 | 0.01125 | -0.018 | 20.159
0.5 | 0.293 | 0.01136 | -0.019 | 25.818
1 | 0.36 | 0.01151 | -0.02 | 31.249
1.5 | 0.426 | 0.01167 | -0.02 | 36.466
2 | 0.491 | 0.01125 | -0.021 | 43.684
2.5 | 0.557 | 0.01152 | -0.022 | 48.33
3 | 0.622 | 0.01205 | -0.022 | 51.591
3.5 | 0.686 | 0.01238 | -0.023 | 55.41
4 | 0.75 | 0.01274 | -0.023 | 58.871
4.5 | 0.813 | 0.01316 | -0.024 | 61.791
5 | 0.876 | 0.01364 | -0.025 | 64.182
5.5 | 0.937 | 0.01418 | -0.025 | 66.12
6 | 0.998 | 0.01477 | -0.026 | 67.592
6.5 | 1.058 | 0.01546 | -0.026 | 68.44
7 | 1.117 | 0.01623 | -0.027 | 68.843
7.5 | 1.175 | 0.01709 | -0.027 | 68.742
8 | 1.231 | 0.01807 | -0.028 | 68.128
8.5 | 1.286 | 0.01918 | -0.028 | 67.014
9 | 1.339 | 0.02045 | -0.029 | 65.478
9.5 | 1.39 | 0.02188 | -0.029 | 63.524
10 | 1.44 | 0.0235 | -0.03 | 61.262
10.5 | 1.487 | 0.02534 | -0.03 | 58.7
11 | 1.533 | 0.02742 | -0.03 | 55.902
11.5 | 1.576 | 0.02976 | -0.031 | 52.973
12 | 1.618 | 0.03236 | -0.031 | 50.005
12.5 | 1.657 | 0.03526 | -0.031 | 47
13 | 1.694 | 0.03847 | -0.032 | 44.051
13.5 | 1.729 | 0.04199 | -0.032 | 41.178
14 | 1.762 | 0.04579 | -0.032 | 38.477
14.5 | 1.792 | 0.04992 | -0.032 | 35.904
15 | 1.82 | 0.05426 | -0.033 | 33.543
15.5 | 1.846 | 0.05899 | -0.033 | 31.284
16 | 1.869 | 0.06419 | -0.033 | 29.114
16.5 | 1.889 | 0.06948 | -0.033 | 27.189
17 | 1.906 | 0.07503 | -0.033 | 25.408
17.5 | 1.921 | 0.08093 | -0.034 | 23.739
18 | 1.934 | 0.08712 | -0.034 | 22.193
18.5 | 1.942 | 0.09365 | -0.034 | 20.741
19 | 1.948 | 0.10041 | -0.034 | 19.397
19.5 | 1.95 | 0.10749 | -0.034 | 18.142
20 | 1.949 | 0.11481 | -0.035 | 16.979

## 30. Re 500k Mach 0.25 (2)
BIGFOIL.COM POLAR EXPORT
NACA25024
NACA25024 |  |  |  | Cl Max: | 1.176 | at alpha= | 14.5 | deg
XFOIL ncrit=9 |  |  |  | L/D Max: | 47.8508 | at alpha= | 8.5 | deg
Re: | 500000 |  |  | Cd Min: | 0.10511 | at alpha= | 19.5 | deg
Mach: | 0.25 |  |  | Cl=0 at alpha= | -0.95312 | deg
|  |  |  | @ Cl=0.1, Cd= | 0.010954
|  |  |  | @ Cl=0.4, Cd= | 0.012503
|  |  |  | @ Cl=0.6, Cd= | 0.014126
alpha (deg) | Cl | Cd | Cm | Cl/Cd
-19 | -0.9953 | 0.07998 | -0.0774 | -12.4444
-18.5 | -0.9948 | 0.07477 | -0.078 | -13.3048
-18 | -0.9968 | 0.06924 | -0.0786 | -14.3963
-17.5 | -0.9989 | 0.06389 | -0.0789 | -15.6347
-17 | -0.9983 | 0.05933 | -0.0782 | -16.8262
-16.5 | -0.9971 | 0.05485 | -0.0773 | -18.1787
-16 | -0.9945 | 0.05082 | -0.0758 | -19.5691
-15.5 | -0.9959 | 0.04689 | -0.0735 | -21.2391
-15 | -0.9939 | 0.04352 | -0.0708 | -22.8378
-14.5 | -0.9947 | 0.04043 | -0.0671 | -24.603
-14 | -1.0006 | 0.03754 | -0.0623 | -26.6542
-13.5 | -0.9584 | 0.03464 | -0.065 | -27.6674
-13 | -0.9094 | 0.03145 | -0.0693 | -28.9157
-12.5 | -0.8616 | 0.02867 | -0.0721 | -30.0523
-12 | -0.8012 | 0.02639 | -0.0764 | -30.36
-11.5 | -0.7554 | 0.02402 | -0.0779 | -31.4488
-11 | -0.6951 | 0.02193 | -0.0815 | -31.6963
-10.5 | -0.6458 | 0.02021 | -0.0821 | -31.9545
-10 | -0.5853 | 0.01869 | -0.0845 | -31.3162
-9.5 | -0.5111 | 0.01722 | -0.0896 | -29.6806
-9 | -0.4259 | 0.01594 | -0.0967 | -26.7189
-8.5 | -0.3611 | 0.01499 | -0.0995 | -24.0894
-8 | -0.3174 | 0.01429 | -0.0978 | -22.2113
-7.5 | -0.2896 | 0.01369 | -0.0927 | -21.1541
-7 | -0.2637 | 0.01321 | -0.087 | -19.9621
-6.5 | -0.2391 | 0.01278 | -0.0809 | -18.7089
-6 | -0.215 | 0.01242 | -0.0745 | -17.3108
-5 | -0.1692 | 0.0118 | -0.0609 | -14.339
-4.5 | -0.149 | 0.0115 | -0.0534 | -12.9565
-3.5 | -0.1117 | 0.01109 | -0.0373 | -10.0721
-3 | -0.0927 | 0.01099 | -0.0291 | -8.4349
-2.5 | -0.077 | 0.01094 | -0.0202 | -7.0384
-2 | -0.0544 | 0.01091 | -0.0126 | -4.9863
-1.5 | -0.0284 | 0.01088 | -0.0057 | -2.6103
-1 | -0.0024 | 0.01084 | 0.0012 | -0.2214
-0.5 | 0.0232 | 0.01087 | 0.0082 | 2.1343
0 | 0.0538 | 0.01083 | 0.0142 | 4.9677
0.5 | 0.0849 | 0.01094 | 0.0199 | 7.7605
1 | 0.118 | 0.01097 | 0.0253 | 10.7566
1.5 | 0.1516 | 0.01112 | 0.0305 | 13.6331
2 | 0.1855 | 0.01119 | 0.0356 | 16.5773
2.5 | 0.2197 | 0.0114 | 0.0405 | 19.2719
3 | 0.2558 | 0.01149 | 0.0451 | 22.2628
3.5 | 0.2931 | 0.01176 | 0.0494 | 24.9235
4 | 0.3308 | 0.01194 | 0.0535 | 27.7052
4.5 | 0.38 | 0.01235 | 0.0551 | 30.7692
5.5 | 0.516 | 0.01339 | 0.0503 | 38.5362
6 | 0.5929 | 0.01404 | 0.0459 | 42.2293
6.5 | 0.6628 | 0.01489 | 0.0429 | 44.5131
7 | 0.7337 | 0.01585 | 0.0395 | 46.2902
7.5 | 0.7873 | 0.01684 | 0.0394 | 46.7518
8 | 0.8569 | 0.01806 | 0.0356 | 47.4474
8.5 | 0.9173 | 0.01917 | 0.0336 | 47.8508
9 | 0.977 | 0.0205 | 0.0312 | 47.6585
9.5 | 1.0359 | 0.022 | 0.0285 | 47.0864
10 | 1.0926 | 0.02355 | 0.026 | 46.3949
10.5 | 1.1496 | 0.02544 | 0.0225 | 45.1887
11 | 1.1658 | 0.02725 | 0.0261 | 42.7817
11.5 | 1.1646 | 0.02925 | 0.0323 | 39.8154
12 | 1.1659 | 0.03159 | 0.0375 | 36.9072
12.5 | 1.1694 | 0.03421 | 0.0418 | 34.183
13 | 1.1708 | 0.03735 | 0.0455 | 31.3467
13.5 | 1.1745 | 0.04068 | 0.0485 | 28.8717
14 | 1.1735 | 0.04462 | 0.051 | 26.2999
14.5 | 1.176 | 0.04862 | 0.0528 | 24.1876
15 | 1.1714 | 0.05336 | 0.0543 | 21.9528
15.5 | 1.1708 | 0.05812 | 0.0552 | 20.1445
16 | 1.1661 | 0.06334 | 0.0558 | 18.4102
16.5 | 1.1616 | 0.06879 | 0.0559 | 16.8862
17 | 1.1561 | 0.07449 | 0.0557 | 15.5202
17.5 | 1.1501 | 0.08033 | 0.0553 | 14.3172
18 | 1.143 | 0.08659 | 0.0543 | 13.2001
18.5 | 1.1404 | 0.09225 | 0.0535 | 12.3621
19.5 | 1.1276 | 0.10511 | 0.0504 | 10.7278

## 31. Re 500k Mach 0.50 (1)
BIGFOIL.COM POLAR EXPORT
NACA25024
NACA25024 |  |  |  | Cl Max: | 1.555 | at alpha= | 12 | deg
JavaFoil+Calcfoil stall+Eppler ext transition |  |  |  | L/D Max: | 55.822 | at alpha= | 6.5 | deg
Re: | 500000 |  |  | Cd Min: | 0.01227 | at alpha= | -1.5 | deg
Mach: | 0.5 |  |  | Cl=0 at alpha= | -1.6933 | deg
|  |  |  | @ Cl=0.1, Cd= | 0.01227
|  |  |  | @ Cl=0.4, Cd= | 0.012954
|  |  |  | @ Cl=0.6, Cd= | 0.013907
alpha (deg) | Cl | Cd | Cm | Cl/Cd
-16.5 | -0.869 | 0.1984 | 0.002 | -4.381
-16 | -0.839 | 0.19346 | 0.001 | -4.338
-15.5 | -0.81 | 0.18194 | 0.001 | -4.45
-15 | -0.78 | 0.17799 | 0.001 | -4.382
-14.5 | -0.75 | 0.16561 | 0 | -4.529
-14 | -0.72 | 0.15407 | 0 | -4.674
-13.5 | -0.902 | 0.11584 | -0.001 | -7.789
-13 | -1.068 | 0.0883 | -0.001 | -12.096
-12.5 | -1.127 | 0.06977 | -0.002 | -16.146
-12 | -1.153 | 0.05576 | -0.003 | -20.685
-11.5 | -1.155 | 0.04626 | -0.003 | -24.977
-11 | -1.141 | 0.03934 | -0.004 | -28.998
-10.5 | -1.115 | 0.0342 | -0.005 | -32.595
-10 | -1.08 | 0.03015 | -0.006 | -35.813
-9.5 | -1.037 | 0.02702 | -0.006 | -38.393
-9 | -0.989 | 0.02503 | -0.007 | -39.522
-8.5 | -0.936 | 0.02299 | -0.008 | -40.722
-8 | -0.879 | 0.02132 | -0.009 | -41.223
-7.5 | -0.819 | 0.01993 | -0.009 | -41.067
-7 | -0.756 | 0.01878 | -0.01 | -40.239
-6.5 | -0.69 | 0.01778 | -0.011 | -38.81
-6 | -0.623 | 0.01694 | -0.012 | -36.773
-5.5 | -0.554 | 0.01623 | -0.012 | -34.137
-5 | -0.484 | 0.01563 | -0.013 | -30.974
-4.5 | -0.413 | 0.0151 | -0.014 | -27.337
-4 | -0.341 | 0.0146 | -0.015 | -23.331
-3.5 | -0.268 | 0.01412 | -0.015 | -18.971
-3 | -0.194 | 0.01364 | -0.016 | -14.246
-2.5 | -0.12 | 0.01309 | -0.017 | -9.195
-2 | -0.046 | 0.0125 | -0.018 | -3.671
-1.5 | 0.029 | 0.01227 | -0.018 | 2.355
-1 | 0.104 | 0.01227 | -0.019 | 8.455
-0.5 | 0.179 | 0.01234 | -0.02 | 14.47
0 | 0.252 | 0.01253 | -0.02 | 20.103
0.5 | 0.325 | 0.01271 | -0.021 | 25.607
1 | 0.399 | 0.01295 | -0.022 | 30.781
1.5 | 0.471 | 0.01324 | -0.023 | 35.602
2 | 0.543 | 0.01359 | -0.023 | 39.988
2.5 | 0.615 | 0.01399 | -0.024 | 43.936
3 | 0.686 | 0.01447 | -0.025 | 47.36
3.5 | 0.755 | 0.01502 | -0.025 | 50.27
4 | 0.824 | 0.01568 | -0.026 | 52.552
4.5 | 0.891 | 0.01643 | -0.026 | 54.257
5 | 0.957 | 0.0173 | -0.027 | 55.316
5.5 | 1.022 | 0.01832 | -0.028 | 55.757
6 | 1.084 | 0.01952 | -0.028 | 55.539
6.5 | 1.144 | 0.0205 | -0.029 | 55.822
7 | 1.202 | 0.02215 | -0.029 | 54.283
7.5 | 1.257 | 0.02411 | -0.03 | 52.144
8 | 1.31 | 0.02639 | -0.03 | 49.628
8.5 | 1.358 | 0.02907 | -0.03 | 46.738
9 | 1.404 | 0.03218 | -0.031 | 43.611
9.5 | 1.445 | 0.03584 | -0.031 | 40.306
10 | 1.481 | 0.04036 | -0.031 | 36.697
10.5 | 1.511 | 0.04527 | -0.032 | 33.382
11 | 1.535 | 0.051 | -0.032 | 30.103
11.5 | 1.551 | 0.05773 | -0.032 | 26.858
12 | 1.555 | 0.06562 | -0.032 | 23.701
12.5 | 1.543 | 0.07502 | -0.032 | 20.575
13 | 1.509 | 0.08673 | -0.032 | 17.397
13.5 | 1.421 | 0.10269 | -0.032 | 13.839
14 | 0.916 | 0.14492 | -0.02 | 6.321
14.5 | 0.949 | 0.17178 | -0.022 | 5.523
15 | 0.979 | 0.18678 | -0.023 | 5.242
15.5 | 1.01 | 0.19637 | -0.024 | 5.143
16 | 1.041 | 0.2055 | -0.025 | 5.066
16.5 | 1.071 | 0.21584 | -0.026 | 4.963
17 | 1.102 | 0.22359 | -0.027 | 4.928

## 32. Re 500k Mach 0.50 (2)
BIGFOIL.COM POLAR EXPORT
NACA25024
NACA25024 |  |  |  | Cl Max: | 1.0117 | at alpha= | 10.5 | deg
XFOIL ncrit=9 |  |  |  | L/D Max: | 31.6617 | at alpha= | 6.5 | deg
Re: | 500000 |  |  | Cd Min: | 0.18463 | at alpha= | -19 | deg
Mach: | 0.5 |  |  | Cl=0 at alpha= | -0.47876 | deg
|  |  |  | @ Cl=0.1, Cd= | 0.012821
|  |  |  | @ Cl=0.4, Cd= | 0.015958
|  |  |  | @ Cl=0.6, Cd= | 0.019284
alpha (deg) | Cl | Cd | Cm | Cl/Cd
-19 | -0.4358 | 0.18463 | -0.0394 | -2.3604
-18.5 | -0.4158 | 0.18022 | -0.0406 | -2.3072
-18 | -0.43 | 0.16848 | -0.0453 | -2.5522
-16.5 | -0.4743 | 0.1382 | -0.0561 | -3.432
-16 | -0.6277 | 0.11025 | -0.0708 | -5.6934
-15.5 | -0.6468 | 0.10228 | -0.0726 | -6.3238
-15 | -0.7007 | 0.09063 | -0.0766 | -7.7314
-14.5 | -0.7503 | 0.08045 | -0.0789 | -9.3263
-14 | -0.7606 | 0.07344 | -0.0806 | -10.3568
-13.5 | -0.7584 | 0.06371 | -0.0887 | -11.9039
-13 | -0.7375 | 0.05625 | -0.0949 | -13.1111
-12.5 | -0.7126 | 0.0495 | -0.1003 | -14.396
-12 | -0.6782 | 0.04381 | -0.1052 | -15.4805
-11.5 | -0.6421 | 0.03885 | -0.1084 | -16.5277
-11 | -0.6041 | 0.03461 | -0.1104 | -17.4545
-10.5 | -0.5568 | 0.03069 | -0.1132 | -18.1427
-9.5 | -0.3999 | 0.02402 | -0.1278 | -16.6486
-9 | -0.3306 | 0.02178 | -0.1321 | -15.1791
-8.5 | -0.288 | 0.02027 | -0.1302 | -14.2082
-8 | -0.2574 | 0.01905 | -0.1255 | -13.5118
-7.5 | -0.2346 | 0.01793 | -0.1193 | -13.0842
-7 | -0.2109 | 0.01697 | -0.1127 | -12.4278
-6.5 | -0.1873 | 0.01617 | -0.1057 | -11.5832
-6 | -0.1639 | 0.01549 | -0.0983 | -10.581
-5.5 | -0.1409 | 0.0149 | -0.0907 | -9.4564
-5 | -0.1185 | 0.01437 | -0.0826 | -8.2463
-4.5 | -0.0971 | 0.0139 | -0.0742 | -6.9856
-4 | -0.0771 | 0.01351 | -0.0653 | -5.7069
-3.5 | -0.0587 | 0.0132 | -0.0559 | -4.447
-3 | -0.0469 | 0.01289 | -0.0451 | -3.6385
-2.5 | -0.0346 | 0.01269 | -0.0341 | -2.7266
-2 | -0.033 | 0.01259 | -0.0209 | -2.6211
-1.5 | -0.0367 | 0.01248 | -0.0064 | -2.9407
-1 | -0.0231 | 0.0125 | 0.0047 | -1.848
-0.5 | -0.0011 | 0.01244 | 0.0141 | -0.088424
0 | 0.0248 | 0.01254 | 0.0227 | 1.9777
0.5 | 0.0553 | 0.01258 | 0.0304 | 4.3959
1 | 0.0864 | 0.01277 | 0.0378 | 6.7659
1.5 | 0.1212 | 0.0129 | 0.0445 | 9.3953
2 | 0.1536 | 0.01315 | 0.0515 | 11.6806
2.5 | 0.1891 | 0.01339 | 0.0578 | 14.1225
3 | 0.2228 | 0.01369 | 0.0642 | 16.2747
3.5 | 0.2588 | 0.01405 | 0.0702 | 18.4199
4 | 0.292 | 0.0145 | 0.0764 | 20.1379
4.5 | 0.3375 | 0.01506 | 0.0801 | 22.4104
5 | 0.3877 | 0.01579 | 0.0826 | 24.5535
5.5 | 0.4683 | 0.01689 | 0.0788 | 27.7265
6 | 0.5592 | 0.01837 | 0.0726 | 30.4409
6.5 | 0.6364 | 0.0201 | 0.0687 | 31.6617
7 | 0.6982 | 0.02211 | 0.0672 | 31.5785
7.5 | 0.7523 | 0.02444 | 0.0665 | 30.7815
8 | 0.8136 | 0.02727 | 0.0633 | 29.835
8.5 | 0.86 | 0.0304 | 0.062 | 28.2895
9 | 0.9133 | 0.03395 | 0.0582 | 26.9013
9.5 | 0.9532 | 0.03834 | 0.0553 | 24.8618
10 | 0.9927 | 0.04323 | 0.0509 | 22.9632
10.5 | 1.0117 | 0.04772 | 0.0504 | 21.2008
11 | 0.9919 | 0.05259 | 0.0544 | 18.861
11.5 | 0.9845 | 0.05687 | 0.0579 | 17.3114
12 | 0.9645 | 0.06285 | 0.0601 | 15.3461
12.5 | 0.9524 | 0.06846 | 0.0618 | 13.9118
13 | 0.9409 | 0.07442 | 0.0627 | 12.6431
13.5 | 0.9173 | 0.08181 | 0.0627 | 11.2126
14 | 0.9181 | 0.08712 | 0.0632 | 10.5383
14.5 | 0.8842 | 0.09626 | 0.0615 | 9.1855
15 | 0.8582 | 0.10494 | 0.0596 | 8.178
15.5 | 0.8741 | 0.10929 | 0.0597 | 7.998

## 33. Re 750k Mach 0.00 (1)
BIGFOIL.COM POLAR EXPORT
NACA25024
NACA25024 |  |  |  | Cl Max: | 2.068 | at alpha= | 20 | deg
JavaFoil+Calcfoil stall+Eppler ext transition |  |  |  | L/D Max: | 80.27 | at alpha= | 8 | deg
Re: | 750000 |  |  | Cd Min: | 0.00918 | at alpha= | 0 | deg
Mach: | 0 |  |  | Cl=0 at alpha= | -1.6923 | deg
|  |  |  | @ Cl=0.1, Cd= | 0.0097361
|  |  |  | @ Cl=0.4, Cd= | 0.009792
|  |  |  | @ Cl=0.6, Cd= | 0.010595
alpha (deg) | Cl | Cd | Cm | Cl/Cd
-20 | -1.716 | 0.08044 | 0.006 | -21.336
-19.5 | -1.702 | 0.07382 | 0.005 | -23.053
-19 | -1.685 | 0.06756 | 0.005 | -24.946
-18.5 | -1.667 | 0.06184 | 0.004 | -26.958
-18 | -1.647 | 0.05643 | 0.004 | -29.185
-17.5 | -1.625 | 0.05139 | 0.003 | -31.612
-17 | -1.6 | 0.04691 | 0.003 | -34.109
-16.5 | -1.573 | 0.04275 | 0.002 | -36.796
-16 | -1.544 | 0.03908 | 0.002 | -39.501
-15.5 | -1.512 | 0.03571 | 0.001 | -42.341
-15 | -1.478 | 0.03274 | 0.001 | -45.149
-14.5 | -1.442 | 0.0302 | 0 | -47.769
-14 | -1.404 | 0.02783 | 0 | -50.46
-13.5 | -1.364 | 0.02581 | -0.001 | -52.824
-13 | -1.321 | 0.02401 | -0.001 | -55.016
-12.5 | -1.276 | 0.02242 | -0.002 | -56.916
-12 | -1.229 | 0.02104 | -0.003 | -58.43
-11.5 | -1.18 | 0.0198 | -0.003 | -59.604
-11 | -1.13 | 0.01871 | -0.004 | -60.376
-10.5 | -1.077 | 0.01774 | -0.004 | -60.746
-10 | -1.024 | 0.0169 | -0.005 | -60.563
-9.5 | -0.969 | 0.01614 | -0.006 | -60.001
-9 | -0.912 | 0.01523 | -0.006 | -59.867
-8.5 | -0.854 | 0.0146 | -0.007 | -58.525
-8 | -0.796 | 0.01404 | -0.008 | -56.677
-7.5 | -0.736 | 0.01351 | -0.008 | -54.486
-7 | -0.675 | 0.01304 | -0.009 | -51.794
-6.5 | -0.614 | 0.01261 | -0.01 | -48.69
-6 | -0.552 | 0.01196 | -0.01 | -46.149
-5.5 | -0.489 | 0.0116 | -0.011 | -42.208
-5 | -0.426 | 0.01126 | -0.011 | -37.848
-4.5 | -0.363 | 0.01096 | -0.012 | -33.109
-4 | -0.299 | 0.01034 | -0.013 | -28.903
-3.5 | -0.235 | 0.00994 | -0.013 | -23.6
-3 | -0.17 | 0.01014 | -0.014 | -16.758
-2.5 | -0.105 | 0.00984 | -0.015 | -10.679
-2 | -0.04 | 0.00974 | -0.015 | -4.109
-1.5 | 0.025 | 0.00973 | -0.016 | 2.59
-1 | 0.09 | 0.00973 | -0.017 | 9.288
-0.5 | 0.156 | 0.00977 | -0.017 | 15.929
0 | 0.22 | 0.00918 | -0.018 | 23.99
0.5 | 0.285 | 0.00955 | -0.018 | 29.819
1 | 0.349 | 0.00969 | -0.019 | 36.07
1.5 | 0.414 | 0.00982 | -0.02 | 42.137
2 | 0.478 | 0.00998 | -0.02 | 47.833
2.5 | 0.541 | 0.01018 | -0.021 | 53.192
3 | 0.605 | 0.01063 | -0.022 | 56.87
3.5 | 0.668 | 0.01086 | -0.022 | 61.491
4 | 0.73 | 0.01112 | -0.023 | 65.686
4.5 | 0.792 | 0.01143 | -0.023 | 69.312
5 | 0.854 | 0.01178 | -0.024 | 72.498
5.5 | 0.915 | 0.01216 | -0.025 | 75.226
6 | 0.975 | 0.0126 | -0.025 | 77.407
6.5 | 1.035 | 0.01307 | -0.026 | 79.164
7 | 1.094 | 0.01378 | -0.026 | 79.362
7.5 | 1.151 | 0.01439 | -0.027 | 79.981
8 | 1.208 | 0.01505 | -0.027 | 80.27
8.5 | 1.264 | 0.01582 | -0.028 | 79.891
9 | 1.318 | 0.01666 | -0.028 | 79.078
9.5 | 1.371 | 0.01762 | -0.029 | 77.779
10 | 1.422 | 0.01871 | -0.029 | 75.989
10.5 | 1.472 | 0.01995 | -0.03 | 73.758
11 | 1.52 | 0.02133 | -0.03 | 71.254
11.5 | 1.566 | 0.02281 | -0.03 | 68.662
12 | 1.611 | 0.02458 | -0.031 | 65.52
12.5 | 1.653 | 0.02658 | -0.031 | 62.189
13 | 1.694 | 0.02881 | -0.031 | 58.8
13.5 | 1.733 | 0.03128 | -0.032 | 55.385
14 | 1.77 | 0.03399 | -0.032 | 52.059
14.5 | 1.805 | 0.03698 | -0.032 | 48.808
15 | 1.838 | 0.04019 | -0.033 | 45.736
15.5 | 1.869 | 0.04365 | -0.033 | 42.827
16 | 1.899 | 0.04735 | -0.033 | 40.107
16.5 | 1.927 | 0.05127 | -0.033 | 37.58
17 | 1.953 | 0.05545 | -0.034 | 35.21
17.5 | 1.977 | 0.05982 | -0.034 | 33.041
18 | 1.999 | 0.06442 | -0.034 | 31.033
18.5 | 2.02 | 0.06921 | -0.034 | 29.179
19 | 2.038 | 0.07425 | -0.034 | 27.441
19.5 | 2.054 | 0.07947 | -0.035 | 25.844
20 | 2.068 | 0.08493 | -0.035 | 24.352

## 34. Re 750k Mach 0.00 (2)
BIGFOIL.COM POLAR EXPORT
NACA25024
NACA25024 |  |  |  | Cl Max: | 1.2825 | at alpha= | 16 | deg
XFOIL ncrit=9 |  |  |  | L/D Max: | 59.4166 | at alpha= | 9 | deg
Re: | 750000 |  |  | Cd Min: | 0.09191 | at alpha= | 20 | deg
Mach: | 0 |  |  | Cl=0 at alpha= | -0.98671 | deg
|  |  |  | @ Cl=0.1, Cd= | 0.0093768
|  |  |  | @ Cl=0.4, Cd= | 0.010461
|  |  |  | @ Cl=0.6, Cd= | 0.011764
alpha (deg) | Cl | Cd | Cm | Cl/Cd
-20 | -1.1136 | 0.07062 | -0.0718 | -15.7689
-19.5 | -1.1249 | 0.06435 | -0.0726 | -17.481
-19 | -1.1287 | 0.05903 | -0.0729 | -19.1208
-18.5 | -1.1255 | 0.05462 | -0.0726 | -20.606
-18 | -1.1252 | 0.0502 | -0.0719 | -22.4143
-17.5 | -1.1279 | 0.04572 | -0.0707 | -24.6697
-17 | -1.1229 | 0.04221 | -0.0691 | -26.6027
-16.5 | -1.1179 | 0.039 | -0.0668 | -28.6641
-16 | -1.1191 | 0.03568 | -0.0636 | -31.3649
-15.5 | -1.1146 | 0.03318 | -0.0599 | -33.5925
-15 | -1.1129 | 0.03093 | -0.0554 | -35.9812
-14.5 | -1.0719 | 0.02829 | -0.058 | -37.8897
-14 | -1.0196 | 0.02626 | -0.0615 | -38.8271
-13.5 | -0.9719 | 0.0242 | -0.064 | -40.1612
-13 | -0.9214 | 0.02235 | -0.0664 | -41.226
-12.5 | -0.8601 | 0.02087 | -0.0702 | -41.2123
-12 | -0.8172 | 0.01916 | -0.0706 | -42.6514
-11.5 | -0.7593 | 0.01774 | -0.0732 | -42.8016
-11 | -0.7095 | 0.01659 | -0.0738 | -42.7667
-10.5 | -0.6487 | 0.01546 | -0.0766 | -41.9599
-10 | -0.5751 | 0.01444 | -0.0817 | -39.8269
-9.5 | -0.4913 | 0.01359 | -0.0888 | -36.1516
-9 | -0.4274 | 0.0129 | -0.0917 | -33.1318
-8.5 | -0.3858 | 0.01239 | -0.0898 | -31.138
-8 | -0.3538 | 0.01197 | -0.0858 | -29.5572
-7.5 | -0.3246 | 0.01164 | -0.0809 | -27.8866
-7 | -0.2961 | 0.01132 | -0.0759 | -26.1572
-6.5 | -0.2687 | 0.01102 | -0.0705 | -24.3829
-6 | -0.2412 | 0.01076 | -0.065 | -22.4164
-5.5 | -0.2154 | 0.0105 | -0.0592 | -20.5143
-5 | -0.1898 | 0.01025 | -0.0532 | -18.5171
-4.5 | -0.1645 | 0.01003 | -0.047 | -16.4008
-4 | -0.1394 | 0.00982 | -0.0407 | -14.1955
-3.5 | -0.1167 | 0.00964 | -0.0338 | -12.1058
-3 | -0.0939 | 0.00954 | -0.0269 | -9.8428
-2.5 | -0.0775 | 0.0095 | -0.0185 | -8.1579
-2 | -0.0516 | 0.00943 | -0.0121 | -5.4719
-1.5 | -0.023 | 0.00938 | -0.0062 | -2.452
-1 | -0.0008 | 0.00937 | 0.001 | -0.085379
-0.5 | 0.0293 | 0.00931 | 0.0066 | 3.1472
0 | 0.0598 | 0.00934 | 0.0121 | 6.4026
0.5 | 0.0921 | 0.00936 | 0.0172 | 9.8397
1 | 0.1251 | 0.00943 | 0.022 | 13.2662
1.5 | 0.1601 | 0.00947 | 0.0265 | 16.906
2 | 0.1926 | 0.00959 | 0.0313 | 20.0834
2.5 | 0.229 | 0.00966 | 0.0354 | 23.706
3 | 0.2602 | 0.00982 | 0.0404 | 26.4969
3.5 | 0.2974 | 0.00988 | 0.0443 | 30.1012
4.5 | 0.3702 | 0.01024 | 0.052 | 36.1523
5 | 0.4161 | 0.01058 | 0.0536 | 39.3289
5.5 | 0.4789 | 0.01085 | 0.0518 | 44.1382
6 | 0.5501 | 0.01139 | 0.0479 | 48.2968
7 | 0.6967 | 0.01249 | 0.0393 | 55.7806
7.5 | 0.7668 | 0.01321 | 0.0355 | 58.0469
8 | 0.8205 | 0.01396 | 0.035 | 58.7751
8.5 | 0.8833 | 0.01494 | 0.0322 | 59.1232
9 | 0.937 | 0.01577 | 0.0314 | 59.4166
10 | 1.0576 | 0.01782 | 0.0258 | 59.349
10.5 | 1.1104 | 0.01903 | 0.0241 | 58.35
11 | 1.1624 | 0.0205 | 0.0217 | 56.7024
11.5 | 1.2207 | 0.0217 | 0.0186 | 56.2535
12 | 1.2522 | 0.02331 | 0.0195 | 53.7194
12.5 | 1.2553 | 0.02503 | 0.0253 | 50.1518
13 | 1.2597 | 0.02706 | 0.0303 | 46.5521
13.5 | 1.265 | 0.02942 | 0.0345 | 42.998
14 | 1.2722 | 0.03198 | 0.038 | 39.7811
14.5 | 1.2749 | 0.03514 | 0.0411 | 36.2806
15 | 1.2813 | 0.0383 | 0.0435 | 33.4543
15.5 | 1.2788 | 0.04242 | 0.0456 | 30.1462
16 | 1.2825 | 0.04624 | 0.0471 | 27.7357
16.5 | 1.2747 | 0.05131 | 0.0484 | 24.8431
17 | 1.2755 | 0.0558 | 0.0491 | 22.8584
17.5 | 1.2646 | 0.06159 | 0.0494 | 20.5326
18 | 1.2604 | 0.06692 | 0.0495 | 18.8344
18.5 | 1.2505 | 0.07297 | 0.0491 | 17.1372
19 | 1.2417 | 0.07906 | 0.0485 | 15.7058
19.5 | 1.233 | 0.08527 | 0.0475 | 14.46
20 | 1.2218 | 0.09191 | 0.0463 | 13.2934

## 35. Re 750k Mach 0.10 (1)
BIGFOIL.COM POLAR EXPORT
NACA25024
NACA25024 |  |  |  | Cl Max: | 2.057 | at alpha= | 20 | deg
JavaFoil+Calcfoil stall+Eppler ext transition |  |  |  | L/D Max: | 79.822 | at alpha= | 7 | deg
Re: | 750000 |  |  | Cd Min: | 0.00922 | at alpha= | 0 | deg
Mach: | 0.1 |  |  | Cl=0 at alpha= | -1.6923 | deg
|  |  |  | @ Cl=0.1, Cd= | 0.0097855
|  |  |  | @ Cl=0.4, Cd= | 0.0098355
|  |  |  | @ Cl=0.6, Cd= | 0.010639
alpha (deg) | Cl | Cd | Cm | Cl/Cd
-20 | -1.702 | 0.08399 | 0.006 | -20.264
-19.5 | -1.689 | 0.077 | 0.005 | -21.937
-19 | -1.675 | 0.0704 | 0.005 | -23.789
-18.5 | -1.658 | 0.06436 | 0.004 | -25.758
-18 | -1.639 | 0.05863 | 0.004 | -27.96
-17.5 | -1.618 | 0.05334 | 0.003 | -30.343
-17 | -1.595 | 0.04861 | 0.003 | -32.818
-16.5 | -1.569 | 0.04429 | 0.002 | -35.431
-16 | -1.541 | 0.04035 | 0.002 | -38.193
-15.5 | -1.511 | 0.03681 | 0.001 | -41.039
-15 | -1.478 | 0.03367 | 0.001 | -43.885
-14.5 | -1.443 | 0.03089 | 0 | -46.704
-14 | -1.405 | 0.02854 | 0 | -49.236
-13.5 | -1.365 | 0.02638 | -0.001 | -51.761
-13 | -1.323 | 0.0245 | -0.001 | -53.993
-12.5 | -1.279 | 0.02282 | -0.002 | -56.025
-12 | -1.232 | 0.02139 | -0.003 | -57.587
-11.5 | -1.184 | 0.02011 | -0.003 | -58.866
-11 | -1.133 | 0.01899 | -0.004 | -59.673
-10.5 | -1.081 | 0.01798 | -0.004 | -60.132
-10 | -1.027 | 0.01709 | -0.005 | -60.105
-9.5 | -0.972 | 0.0163 | -0.006 | -59.621
-9 | -0.915 | 0.01538 | -0.006 | -59.533
-8.5 | -0.858 | 0.01472 | -0.007 | -58.262
-8 | -0.799 | 0.01416 | -0.008 | -56.411
-7.5 | -0.739 | 0.01362 | -0.008 | -54.257
-7 | -0.678 | 0.01314 | -0.009 | -51.634
-6.5 | -0.617 | 0.0127 | -0.01 | -48.561
-6 | -0.555 | 0.01204 | -0.01 | -46.05
-5.5 | -0.492 | 0.01168 | -0.011 | -42.101
-5 | -0.428 | 0.01134 | -0.012 | -37.765
-4.5 | -0.364 | 0.01103 | -0.012 | -33.059
-4 | -0.3 | 0.01041 | -0.013 | -28.839
-3.5 | -0.236 | 0.00999 | -0.013 | -23.581
-3 | -0.171 | 0.01022 | -0.014 | -16.718
-2.5 | -0.106 | 0.0099 | -0.015 | -10.671
-2 | -0.04 | 0.00978 | -0.015 | -4.113
-1.5 | 0.025 | 0.00976 | -0.016 | 2.593
-1 | 0.091 | 0.00978 | -0.017 | 9.291
-0.5 | 0.156 | 0.00982 | -0.017 | 15.93
0 | 0.221 | 0.00922 | -0.018 | 23.995
0.5 | 0.286 | 0.00933 | -0.019 | 30.67
1 | 0.351 | 0.00973 | -0.019 | 36.078
1.5 | 0.416 | 0.00987 | -0.02 | 42.107
2 | 0.48 | 0.01003 | -0.02 | 47.837
2.5 | 0.544 | 0.01023 | -0.021 | 53.163
3 | 0.607 | 0.01069 | -0.022 | 56.811
3.5 | 0.671 | 0.01093 | -0.022 | 61.374
4 | 0.734 | 0.01119 | -0.023 | 65.529
4.5 | 0.796 | 0.01151 | -0.023 | 69.125
5 | 0.858 | 0.01187 | -0.024 | 72.259
5.5 | 0.919 | 0.01226 | -0.025 | 74.938
6 | 0.979 | 0.01271 | -0.025 | 77.059
6.5 | 1.039 | 0.0132 | -0.026 | 78.719
7 | 1.098 | 0.01376 | -0.026 | 79.822
7.5 | 1.156 | 0.01454 | -0.027 | 79.475
8 | 1.213 | 0.01524 | -0.027 | 79.586
8.5 | 1.268 | 0.01601 | -0.028 | 79.212
9 | 1.322 | 0.01689 | -0.028 | 78.287
9.5 | 1.375 | 0.01789 | -0.029 | 76.879
10 | 1.426 | 0.0189 | -0.029 | 75.466
10.5 | 1.476 | 0.02029 | -0.03 | 72.732
11 | 1.524 | 0.02164 | -0.03 | 70.43
11.5 | 1.57 | 0.02327 | -0.03 | 67.461
12 | 1.614 | 0.02514 | -0.031 | 64.208
12.5 | 1.656 | 0.02722 | -0.031 | 60.845
13 | 1.697 | 0.02953 | -0.032 | 57.458
13.5 | 1.735 | 0.03211 | -0.032 | 54.035
14 | 1.771 | 0.03492 | -0.032 | 50.724
14.5 | 1.806 | 0.03799 | -0.032 | 47.536
15 | 1.838 | 0.04134 | -0.033 | 44.466
15.5 | 1.869 | 0.04494 | -0.033 | 41.591
16 | 1.898 | 0.04873 | -0.033 | 38.948
16.5 | 1.925 | 0.05279 | -0.033 | 36.464
17 | 1.949 | 0.05714 | -0.034 | 34.118
17.5 | 1.972 | 0.06166 | -0.034 | 31.987
18 | 1.994 | 0.06643 | -0.034 | 30.011
18.5 | 2.013 | 0.07139 | -0.034 | 28.192
19 | 2.029 | 0.07656 | -0.034 | 26.506
19.5 | 2.044 | 0.08195 | -0.035 | 24.939
20 | 2.057 | 0.08758 | -0.035 | 23.483

## 36. Re 750k Mach 0.10 (2)
BIGFOIL.COM POLAR EXPORT
NACA25024
NACA25024 |  |  |  | Cl Max: | 1.2727 | at alpha= | 15 | deg
XFOIL ncrit=9 |  |  |  | L/D Max: | 58.3353 | at alpha= | 9.5 | deg
Re: | 750000 |  |  | Cd Min: | 0.09543 | at alpha= | 20 | deg
Mach: | 0.1 |  |  | Cl=0 at alpha= | -0.96918 | deg
|  |  |  | @ Cl=0.1, Cd= | 0.0094345
|  |  |  | @ Cl=0.4, Cd= | 0.010556
|  |  |  | @ Cl=0.6, Cd= | 0.011778
alpha (deg) | Cl | Cd | Cm | Cl/Cd
-20 | -1.1 | 0.07355 | -0.0722 | -14.9558
-19.5 | -1.1076 | 0.06751 | -0.0731 | -16.4065
-19 | -1.1137 | 0.06187 | -0.0735 | -18.0006
-18.5 | -1.1135 | 0.05704 | -0.0735 | -19.5214
-18 | -1.1084 | 0.05291 | -0.0729 | -20.9488
-17.5 | -1.1168 | 0.04778 | -0.0719 | -23.3738
-17 | -1.114 | 0.04396 | -0.0704 | -25.3412
-16.5 | -1.1057 | 0.04088 | -0.0684 | -27.0475
-16 | -1.1101 | 0.03717 | -0.0653 | -29.8655
-15.5 | -1.1083 | 0.03435 | -0.0618 | -32.2649
-15 | -1.1021 | 0.03224 | -0.0576 | -34.1842
-14.5 | -1.0689 | 0.02927 | -0.0594 | -36.5186
-14 | -1.0149 | 0.02727 | -0.063 | -37.2167
-13.5 | -0.9702 | 0.02485 | -0.0655 | -39.0423
-13 | -0.9193 | 0.02297 | -0.0679 | -40.0218
-12.5 | -0.86 | 0.02129 | -0.0716 | -40.3946
-12 | -0.8158 | 0.01958 | -0.0721 | -41.665
-11.5 | -0.7578 | 0.01812 | -0.0747 | -41.8212
-11 | -0.7084 | 0.01689 | -0.0753 | -41.942
-10.5 | -0.6481 | 0.01568 | -0.078 | -41.3329
-10 | -0.5742 | 0.01463 | -0.0831 | -39.2481
-9.5 | -0.4894 | 0.01375 | -0.0903 | -35.5927
-9 | -0.4264 | 0.01305 | -0.0929 | -32.6743
-8.5 | -0.3839 | 0.01254 | -0.0911 | -30.614
-8 | -0.3519 | 0.01211 | -0.0871 | -29.0586
-7.5 | -0.3225 | 0.01178 | -0.0822 | -27.3769
-7 | -0.2939 | 0.01144 | -0.0771 | -25.6906
-6.5 | -0.2671 | 0.01112 | -0.0716 | -24.0198
-6 | -0.2403 | 0.01085 | -0.0659 | -22.1475
-5.5 | -0.2135 | 0.01061 | -0.0602 | -20.1225
-5 | -0.1883 | 0.01035 | -0.054 | -18.1932
-4 | -0.1376 | 0.00992 | -0.0415 | -13.871
-3.5 | -0.1156 | 0.00971 | -0.0344 | -11.9053
-3 | -0.0921 | 0.0096 | -0.0275 | -9.5938
-2.5 | -0.0755 | 0.00955 | -0.0191 | -7.9058
-2 | -0.0524 | 0.0095 | -0.0121 | -5.5158
-1.5 | -0.0243 | 0.00943 | -0.006 | -2.5769
-1 | -0.0018 | 0.0094 | 0.0013 | -0.19149
-0.5 | 0.0274 | 0.00936 | 0.0071 | 2.9274
0 | 0.0587 | 0.00938 | 0.0125 | 6.258
0.5 | 0.0901 | 0.00942 | 0.0178 | 9.5648
1 | 0.1243 | 0.00947 | 0.0225 | 13.1257
1.5 | 0.1582 | 0.00954 | 0.0272 | 16.5828
2 | 0.192 | 0.00963 | 0.0319 | 19.9377
2.5 | 0.2275 | 0.00972 | 0.0362 | 23.4053
3 | 0.2599 | 0.00988 | 0.0411 | 26.3057
3.5 | 0.2965 | 0.00996 | 0.0451 | 29.7691
4 | 0.329 | 0.01018 | 0.0498 | 32.3183
4.5 | 0.3688 | 0.01032 | 0.0531 | 35.7364
5 | 0.4151 | 0.01067 | 0.0547 | 38.9035
5.5 | 0.4785 | 0.01095 | 0.0528 | 43.6986
6 | 0.5509 | 0.01147 | 0.0488 | 48.0296
6.5 | 0.6323 | 0.01198 | 0.043 | 52.7796
7 | 0.6977 | 0.01262 | 0.0403 | 55.2853
7.5 | 0.7667 | 0.01341 | 0.0367 | 57.1738
8 | 0.8218 | 0.01415 | 0.0361 | 58.0777
8.5 | 0.8838 | 0.01521 | 0.0334 | 58.1065
9 | 0.9343 | 0.01606 | 0.0333 | 58.1756
9.5 | 0.9987 | 0.01712 | 0.0298 | 58.3353
10 | 1.0573 | 0.01829 | 0.0271 | 57.8075
10.5 | 1.1108 | 0.01947 | 0.0255 | 57.0519
11 | 1.1647 | 0.02095 | 0.0229 | 55.5943
11.5 | 1.2199 | 0.02243 | 0.0199 | 54.387
12 | 1.2474 | 0.02403 | 0.0216 | 51.9101
12.5 | 1.2478 | 0.026 | 0.0275 | 47.9923
13 | 1.2555 | 0.02798 | 0.0321 | 44.8713
13.5 | 1.2564 | 0.03073 | 0.0365 | 40.8851
14 | 1.2655 | 0.03329 | 0.0397 | 38.0144
14.5 | 1.2633 | 0.03693 | 0.0428 | 34.208
15 | 1.2727 | 0.03998 | 0.0449 | 31.8334
15.5 | 1.2681 | 0.04437 | 0.047 | 28.5801
16 | 1.2699 | 0.04849 | 0.0484 | 26.1889
16.5 | 1.2647 | 0.05343 | 0.0494 | 23.6702
17 | 1.2605 | 0.05846 | 0.05 | 21.5618
17.5 | 1.2541 | 0.06391 | 0.0503 | 19.6229
18 | 1.243 | 0.07002 | 0.0501 | 17.7521
18.5 | 1.2364 | 0.07582 | 0.0497 | 16.307
19 | 1.2222 | 0.08259 | 0.0488 | 14.7984
19.5 | 1.2183 | 0.08835 | 0.0479 | 13.7895
20 | 1.2036 | 0.09543 | 0.0464 | 12.6124

## 37. Re 750k Mach 0.25 (1)
BIGFOIL.COM POLAR EXPORT
NACA25024
NACA25024 |  |  |  | Cl Max: | 1.96 | at alpha= | 19.5 | deg
JavaFoil+Calcfoil stall+Eppler ext transition |  |  |  | L/D Max: | 77.015 | at alpha= | 7.5 | deg
Re: | 750000 |  |  | Cd Min: | 0.00956 | at alpha= | 0.5 | deg
Mach: | 0.25 |  |  | Cl=0 at alpha= | -1.694 | deg
|  |  |  | @ Cl=0.1, Cd= | 0.010003
|  |  |  | @ Cl=0.4, Cd= | 0.0099746
|  |  |  | @ Cl=0.6, Cd= | 0.010712
alpha (deg) | Cl | Cd | Cm | Cl/Cd
-20 | -1.585 | 0.11027 | 0.005 | -14.377
-19.5 | -1.587 | 0.10034 | 0.005 | -15.818
-19 | -1.587 | 0.0908 | 0.005 | -17.476
-18.5 | -1.583 | 0.08198 | 0.004 | -19.314
-18 | -1.576 | 0.07418 | 0.004 | -21.251
-17.5 | -1.566 | 0.06704 | 0.003 | -23.36
-17 | -1.553 | 0.06041 | 0.003 | -25.706
-16.5 | -1.536 | 0.05437 | 0.002 | -28.256
-16 | -1.516 | 0.04899 | 0.002 | -30.947
-15.5 | -1.493 | 0.04423 | 0.001 | -33.745
-15 | -1.466 | 0.03998 | 0.001 | -36.676
-14.5 | -1.437 | 0.03617 | 0 | -39.732
-14 | -1.405 | 0.03291 | 0 | -42.692
-13.5 | -1.369 | 0.03002 | -0.001 | -45.602
-13 | -1.331 | 0.02752 | -0.001 | -48.35
-12.5 | -1.289 | 0.02536 | -0.002 | -50.85
-12 | -1.245 | 0.02347 | -0.003 | -53.064
-11.5 | -1.199 | 0.02187 | -0.003 | -54.835
-11 | -1.15 | 0.02044 | -0.004 | -56.254
-10.5 | -1.099 | 0.0192 | -0.005 | -57.243
-10 | -1.046 | 0.0181 | -0.005 | -57.776
-9.5 | -0.991 | 0.01715 | -0.006 | -57.771
-9 | -0.934 | 0.01631 | -0.007 | -57.283
-8.5 | -0.876 | 0.01555 | -0.007 | -56.357
-8 | -0.817 | 0.01485 | -0.008 | -55.002
-7.5 | -0.756 | 0.01424 | -0.008 | -53.076
-7 | -0.694 | 0.01348 | -0.009 | -51.516
-6.5 | -0.632 | 0.01296 | -0.01 | -48.719
-6 | -0.568 | 0.0125 | -0.01 | -45.442
-5.5 | -0.504 | 0.0121 | -0.011 | -41.645
-5 | -0.439 | 0.01147 | -0.012 | -38.275
-4.5 | -0.374 | 0.01112 | -0.012 | -33.621
-4 | -0.308 | 0.01148 | -0.013 | -26.82
-3.5 | -0.242 | 0.01111 | -0.014 | -21.758
-3 | -0.175 | 0.01062 | -0.014 | -16.501
-2.5 | -0.108 | 0.01018 | -0.015 | -10.649
-2 | -0.041 | 0.01002 | -0.016 | -4.122
-1.5 | 0.026 | 0.00998 | -0.016 | 2.604
-1 | 0.093 | 0.01 | -0.017 | 9.327
-0.5 | 0.161 | 0.01003 | -0.018 | 15.998
0 | 0.227 | 0.01012 | -0.018 | 22.447
0.5 | 0.294 | 0.00956 | -0.019 | 30.733
1 | 0.36 | 0.00972 | -0.02 | 37.054
1.5 | 0.426 | 0.01014 | -0.02 | 42.035
2 | 0.492 | 0.01032 | -0.021 | 47.669
2.5 | 0.558 | 0.01055 | -0.022 | 52.845
3 | 0.623 | 0.0108 | -0.022 | 57.653
3.5 | 0.688 | 0.01109 | -0.023 | 61.99
4 | 0.752 | 0.01163 | -0.023 | 64.648
4.5 | 0.815 | 0.01198 | -0.024 | 68.054
5 | 0.878 | 0.0124 | -0.025 | 70.858
5.5 | 0.941 | 0.01285 | -0.025 | 73.202
6 | 1.002 | 0.01336 | -0.026 | 74.993
6.5 | 1.062 | 0.01394 | -0.026 | 76.221
7 | 1.122 | 0.01458 | -0.027 | 76.953
7.5 | 1.18 | 0.01532 | -0.027 | 77.015
8 | 1.237 | 0.01616 | -0.028 | 76.577
8.5 | 1.293 | 0.01709 | -0.028 | 75.627
9 | 1.347 | 0.01817 | -0.029 | 74.103
9.5 | 1.399 | 0.0194 | -0.029 | 72.101
10 | 1.449 | 0.02079 | -0.03 | 69.725
10.5 | 1.498 | 0.02238 | -0.03 | 66.93
11 | 1.544 | 0.02418 | -0.031 | 63.842
11.5 | 1.588 | 0.02624 | -0.031 | 60.53
12 | 1.63 | 0.02852 | -0.031 | 57.149
12.5 | 1.67 | 0.03111 | -0.032 | 53.664
13 | 1.707 | 0.034 | -0.032 | 50.217
13.5 | 1.742 | 0.03719 | -0.032 | 46.837
14 | 1.775 | 0.04066 | -0.033 | 43.647
14.5 | 1.805 | 0.04446 | -0.033 | 40.596
15 | 1.833 | 0.04852 | -0.033 | 37.773
15.5 | 1.858 | 0.05293 | -0.033 | 35.106
16 | 1.881 | 0.0576 | -0.033 | 32.66
16.5 | 1.901 | 0.06254 | -0.034 | 30.399
17 | 1.918 | 0.0677 | -0.034 | 28.336
17.5 | 1.933 | 0.0732 | -0.034 | 26.404
18 | 1.945 | 0.07905 | -0.034 | 24.603
18.5 | 1.954 | 0.08521 | -0.034 | 22.925
19 | 1.958 | 0.09156 | -0.035 | 21.39
19.5 | 1.96 | 0.09822 | -0.035 | 19.959
20 | 1.959 | 0.10525 | -0.035 | 18.616

## 38. Re 750k Mach 0.25 (2)
BIGFOIL.COM POLAR EXPORT
NACA25024
NACA25024 |  |  |  | Cl Max: | 1.2208 | at alpha= | 13.5 | deg
XFOIL ncrit=9 |  |  |  | L/D Max: | 53.8657 | at alpha= | 8.5 | deg
Re: | 750000 |  |  | Cd Min: | 0.09125 | at alpha= | 18.5 | deg
Mach: | 0.25 |  |  | Cl=0 at alpha= | -0.8823 | deg
|  |  |  | @ Cl=0.1, Cd= | 0.0097743
|  |  |  | @ Cl=0.4, Cd= | 0.011118
|  |  |  | @ Cl=0.6, Cd= | 0.012535
alpha (deg) | Cl | Cd | Cm | Cl/Cd
-20 | -1.0123 | 0.09095 | -0.0722 | -11.1303
-19.5 | -1.0206 | 0.08421 | -0.074 | -12.1197
-19 | -1.0258 | 0.07805 | -0.0752 | -13.1429
-18.5 | -1.0364 | 0.07158 | -0.0762 | -14.4789
-18 | -1.0438 | 0.06562 | -0.0767 | -15.9067
-17.5 | -1.0455 | 0.06045 | -0.0766 | -17.2953
-17 | -1.0499 | 0.05535 | -0.076 | -18.9684
-16.5 | -1.0567 | 0.05032 | -0.0748 | -20.9996
-16 | -1.0557 | 0.04632 | -0.0729 | -22.7915
-15.5 | -1.0568 | 0.04257 | -0.0703 | -24.825
-15 | -1.063 | 0.03888 | -0.0667 | -27.3405
-14.5 | -1.0407 | 0.03579 | -0.0665 | -29.078
-14 | -0.9986 | 0.03222 | -0.0702 | -30.9932
-13.5 | -0.9463 | 0.02964 | -0.0738 | -31.9265
-13 | -0.9056 | 0.02666 | -0.0758 | -33.9685
-12 | -0.8033 | 0.02231 | -0.0803 | -36.0063
-11.5 | -0.7495 | 0.02028 | -0.0826 | -36.9576
-11 | -0.7015 | 0.01864 | -0.0831 | -37.6341
-10.5 | -0.6384 | 0.01723 | -0.086 | -37.0517
-10 | -0.5617 | 0.016 | -0.0914 | -35.1063
-9.5 | -0.4728 | 0.01487 | -0.0992 | -31.7956
-9 | -0.4139 | 0.01407 | -0.1007 | -29.4172
-8.5 | -0.3748 | 0.01339 | -0.0981 | -27.991
-8 | -0.3437 | 0.01285 | -0.0937 | -26.7471
-7.5 | -0.315 | 0.0124 | -0.0885 | -25.4032
-7 | -0.2873 | 0.01203 | -0.0829 | -23.882
-6.5 | -0.2596 | 0.01166 | -0.0773 | -22.2642
-6 | -0.2314 | 0.01135 | -0.0715 | -20.3877
-5.5 | -0.2048 | 0.01106 | -0.0654 | -18.5172
-5 | -0.179 | 0.01078 | -0.0591 | -16.6048
-4.5 | -0.1528 | 0.01053 | -0.0526 | -14.5109
-4 | -0.1279 | 0.01031 | -0.0459 | -12.4054
-3.5 | -0.1063 | 0.0101 | -0.0384 | -10.5248
-3 | -0.0855 | 0.00997 | -0.0306 | -8.5757
-2.5 | -0.0684 | 0.00985 | -0.0219 | -6.9442
-2 | -0.0503 | 0.00978 | -0.0134 | -5.1431
-1.5 | -0.0328 | 0.00977 | -0.0047 | -3.3572
-0.5 | 0.0203 | 0.00971 | 0.0089 | 2.0906
0 | 0.0526 | 0.00969 | 0.0145 | 5.4283
0.5 | 0.0832 | 0.00976 | 0.0204 | 8.5246
1 | 0.1184 | 0.00979 | 0.0253 | 12.094
1.5 | 0.1509 | 0.00991 | 0.0307 | 15.227
2 | 0.1871 | 0.00996 | 0.0353 | 18.7851
2.5 | 0.2191 | 0.01014 | 0.0407 | 21.6075
3 | 0.2565 | 0.0102 | 0.045 | 25.1471
3.5 | 0.2879 | 0.01045 | 0.0503 | 27.5502
4 | 0.3266 | 0.01057 | 0.0543 | 30.8988
4.5 | 0.363 | 0.01086 | 0.0584 | 33.4254
5.5 | 0.4707 | 0.01161 | 0.0593 | 40.5426
6 | 0.5504 | 0.01206 | 0.0545 | 45.6385
7 | 0.6998 | 0.01349 | 0.0462 | 51.8755
7.5 | 0.7711 | 0.0144 | 0.0427 | 53.5486
8 | 0.8233 | 0.01551 | 0.0425 | 53.0819
8.5 | 0.8904 | 0.01653 | 0.0395 | 53.8657
9 | 0.9382 | 0.01788 | 0.0396 | 52.472
9.5 | 1.0028 | 0.01918 | 0.0362 | 52.2836
10 | 1.0606 | 0.02063 | 0.0339 | 51.4106
10.5 | 1.1087 | 0.02256 | 0.0325 | 49.1445
11 | 1.1657 | 0.02432 | 0.0294 | 47.9317
11.5 | 1.2174 | 0.02653 | 0.0265 | 45.8877
12 | 1.2106 | 0.02907 | 0.0328 | 41.6443
12.5 | 1.2179 | 0.03132 | 0.0373 | 38.8857
13 | 1.2138 | 0.03467 | 0.0417 | 35.0101
13.5 | 1.2208 | 0.03767 | 0.0448 | 32.4078
14 | 1.217 | 0.04175 | 0.0477 | 29.1497
14.5 | 1.2185 | 0.04572 | 0.0498 | 26.6514
15 | 1.2137 | 0.05044 | 0.0516 | 24.0623
15.5 | 1.2079 | 0.05551 | 0.0528 | 21.76
16 | 1.2031 | 0.06068 | 0.0536 | 19.827
16.5 | 1.1899 | 0.06684 | 0.0539 | 17.8022
17 | 1.1872 | 0.0722 | 0.054 | 16.4432
17.5 | 1.174 | 0.07877 | 0.0535 | 14.9042
18 | 1.169 | 0.08466 | 0.0528 | 13.8082
18.5 | 1.1588 | 0.09125 | 0.0518 | 12.6992

## 39. Re 750k Mach 0.50 (1)
BIGFOIL.COM POLAR EXPORT
NACA25024
NACA25024 |  |  |  | Cl Max: | 1.565 | at alpha= | 12 | deg
JavaFoil+Calcfoil stall+Eppler ext transition |  |  |  | L/D Max: | 64.062 | at alpha= | 5.5 | deg
Re: | 750000 |  |  | Cd Min: | 0.01103 | at alpha= | -1 | deg
Mach: | 0.5 |  |  | Cl=0 at alpha= | -1.6933 | deg
|  |  |  | @ Cl=0.1, Cd= | 0.011031
|  |  |  | @ Cl=0.4, Cd= | 0.011623
|  |  |  | @ Cl=0.6, Cd= | 0.012455
alpha (deg) | Cl | Cd | Cm | Cl/Cd
-17 | -0.899 | 0.18937 | 0.002 | -4.749
-16.5 | -0.869 | 0.18187 | 0.002 | -4.779
-16 | -0.839 | 0.17469 | 0.001 | -4.805
-15.5 | -0.81 | 0.16645 | 0.001 | -4.865
-15 | -0.78 | 0.15983 | 0.001 | -4.881
-14.5 | -0.75 | 0.14864 | 0 | -5.046
-14 | -0.72 | 0.14091 | 0 | -5.111
-13.5 | -0.911 | 0.10485 | -0.001 | -8.691
-13 | -1.084 | 0.07733 | -0.001 | -14.022
-12.5 | -1.147 | 0.05933 | -0.002 | -19.338
-12 | -1.17 | 0.04821 | -0.003 | -24.264
-11.5 | -1.169 | 0.04035 | -0.003 | -28.975
-11 | -1.152 | 0.03458 | -0.004 | -33.331
-10.5 | -1.125 | 0.03029 | -0.005 | -37.131
-10 | -1.088 | 0.02689 | -0.006 | -40.47
-9.5 | -1.044 | 0.02426 | -0.006 | -43.06
-9 | -0.995 | 0.02212 | -0.007 | -44.987
-8.5 | -0.941 | 0.02035 | -0.008 | -46.246
-8 | -0.883 | 0.01868 | -0.009 | -47.258
-7.5 | -0.822 | 0.01743 | -0.009 | -47.141
-7 | -0.758 | 0.01696 | -0.01 | -44.699
-6.5 | -0.692 | 0.01609 | -0.011 | -43.021
-6 | -0.625 | 0.01533 | -0.012 | -40.737
-5.5 | -0.555 | 0.0147 | -0.012 | -37.795
-5 | -0.485 | 0.01416 | -0.013 | -34.257
-4.5 | -0.414 | 0.01368 | -0.014 | -30.231
-4 | -0.341 | 0.01322 | -0.015 | -25.813
-3.5 | -0.268 | 0.01277 | -0.015 | -20.999
-3 | -0.195 | 0.01232 | -0.016 | -15.796
-2.5 | -0.121 | 0.0118 | -0.017 | -10.216
-2 | -0.046 | 0.01125 | -0.018 | -4.086
-1.5 | 0.029 | 0.01105 | -0.018 | 2.62
-1 | 0.104 | 0.01103 | -0.019 | 9.412
-0.5 | 0.179 | 0.01109 | -0.02 | 16.109
0 | 0.252 | 0.01125 | -0.02 | 22.413
0.5 | 0.326 | 0.01141 | -0.021 | 28.575
1 | 0.399 | 0.01162 | -0.022 | 34.363
1.5 | 0.472 | 0.01187 | -0.023 | 39.796
2 | 0.545 | 0.01218 | -0.023 | 44.718
2.5 | 0.617 | 0.01254 | -0.024 | 49.184
3 | 0.688 | 0.01296 | -0.025 | 53.06
3.5 | 0.758 | 0.01343 | -0.025 | 56.438
4 | 0.827 | 0.01349 | -0.026 | 61.283
4.5 | 0.895 | 0.01417 | -0.027 | 63.149
5 | 0.962 | 0.01514 | -0.027 | 63.539
5.5 | 1.027 | 0.01603 | -0.028 | 64.062
6 | 1.09 | 0.01707 | -0.028 | 63.853
6.5 | 1.151 | 0.01829 | -0.029 | 62.953
7 | 1.21 | 0.01971 | -0.029 | 61.414
7.5 | 1.266 | 0.02139 | -0.03 | 59.199
8 | 1.319 | 0.02337 | -0.03 | 56.452
8.5 | 1.369 | 0.02572 | -0.031 | 53.231
9 | 1.415 | 0.02849 | -0.031 | 49.657
9.5 | 1.456 | 0.03177 | -0.031 | 45.833
10 | 1.493 | 0.0356 | -0.032 | 41.921
10.5 | 1.523 | 0.04014 | -0.032 | 37.941
11 | 1.546 | 0.04547 | -0.032 | 34.011
11.5 | 1.561 | 0.05172 | -0.032 | 30.184
12 | 1.565 | 0.05913 | -0.032 | 26.468
12.5 | 1.553 | 0.06802 | -0.032 | 22.824
13 | 1.517 | 0.07905 | -0.032 | 19.185
13.5 | 1.428 | 0.09405 | -0.032 | 15.184
14 | 0.916 | 0.13238 | -0.02 | 6.922
14.5 | 0.949 | 0.15596 | -0.022 | 6.088
15 | 0.979 | 0.16762 | -0.023 | 5.841
15.5 | 1.01 | 0.17695 | -0.024 | 5.709
16 | 1.041 | 0.18509 | -0.025 | 5.626
16.5 | 1.072 | 0.19303 | -0.026 | 5.552
17 | 1.102 | 0.19944 | -0.027 | 5.525

## 40. Re 750k Mach 0.50 (2)
BIGFOIL.COM POLAR EXPORT
NACA25024
NACA25024 |  |  |  | Cl Max: | 1.0463 | at alpha= | 11 | deg
XFOIL ncrit=9 |  |  |  | L/D Max: | 35.2241 | at alpha= | 7 | deg
Re: | 750000 |  |  | Cd Min: | 0.19097 | at alpha= | -20 | deg
Mach: | 0.5 |  |  | Cl=0 at alpha= | -0.38976 | deg
|  |  |  | @ Cl=0.1, Cd= | 0.01143
|  |  |  | @ Cl=0.4, Cd= | 0.01449
|  |  |  | @ Cl=0.6, Cd= | 0.017448
alpha (deg) | Cl | Cd | Cm | Cl/Cd
-20 | -0.491 | 0.19097 | -0.0359 | -2.5711
-19.5 | -0.4695 | 0.1866 | -0.0375 | -2.5161
-18 | -0.5328 | 0.15081 | -0.0532 | -3.5329
-17.5 | -0.6269 | 0.13032 | -0.064 | -4.8105
-17 | -0.6942 | 0.1153 | -0.0714 | -6.0208
-16.5 | -0.7145 | 0.10685 | -0.074 | -6.6869
-16 | -0.7512 | 0.09692 | -0.0772 | -7.7507
-15.5 | -0.7808 | 0.08843 | -0.079 | -8.8296
-15 | -0.8011 | 0.08142 | -0.0794 | -9.8391
-14.5 | -0.8002 | 0.07211 | -0.0863 | -11.0969
-14 | -0.7895 | 0.06381 | -0.0929 | -12.3727
-13.5 | -0.7713 | 0.05657 | -0.0983 | -13.6344
-13 | -0.7518 | 0.04992 | -0.1027 | -15.0601
-12.5 | -0.7183 | 0.04423 | -0.1074 | -16.2401
-12 | -0.6942 | 0.03908 | -0.1093 | -17.7636
-11.5 | -0.6556 | 0.03483 | -0.1115 | -18.8229
-11 | -0.6115 | 0.03054 | -0.1147 | -20.0229
-10.5 | -0.55 | 0.02685 | -0.1198 | -20.4842
-10 | -0.4748 | 0.02382 | -0.1262 | -19.9328
-9.5 | -0.4044 | 0.02155 | -0.1307 | -18.7657
-9 | -0.3593 | 0.01994 | -0.1295 | -18.0191
-8.5 | -0.3266 | 0.01852 | -0.1256 | -17.635
-8 | -0.298 | 0.0173 | -0.1205 | -17.2254
-7.5 | -0.2693 | 0.01629 | -0.1149 | -16.5316
-6.5 | -0.2129 | 0.01475 | -0.1023 | -14.4339
-6 | -0.1849 | 0.01411 | -0.0955 | -13.1042
-5.5 | -0.1591 | 0.01354 | -0.0881 | -11.7504
-5 | -0.1333 | 0.01307 | -0.0805 | -10.1989
-4.5 | -0.1086 | 0.0127 | -0.0724 | -8.5512
-4 | -0.0844 | 0.0123 | -0.0641 | -6.8618
-3.5 | -0.0637 | 0.01197 | -0.055 | -5.3216
-3 | -0.0481 | 0.01174 | -0.0448 | -4.0971
-2.5 | -0.0335 | 0.01147 | -0.0341 | -2.9207
-2 | -0.039 | 0.01132 | -0.0195 | -3.4452
-1.5 | -0.0346 | 0.01119 | -0.0065 | -3.092
-0.5 | -0.0056 | 0.0111 | 0.0152 | -0.5045
0 | 0.0198 | 0.0112 | 0.0239 | 1.7679
0.5 | 0.054 | 0.01123 | 0.0309 | 4.8085
1 | 0.0842 | 0.01138 | 0.0384 | 7.3989
1.5 | 0.1218 | 0.0115 | 0.0446 | 10.5913
2 | 0.1547 | 0.01173 | 0.0514 | 13.1884
2.5 | 0.1919 | 0.01195 | 0.0574 | 16.0586
3 | 0.2271 | 0.01227 | 0.0636 | 18.5086
3.5 | 0.2635 | 0.01263 | 0.0694 | 20.863
4 | 0.2993 | 0.01306 | 0.0752 | 22.9173
4.5 | 0.3373 | 0.01356 | 0.0803 | 24.8746
5 | 0.3802 | 0.0142 | 0.0842 | 26.7746
5.5 | 0.4349 | 0.015 | 0.0856 | 28.9933
6 | 0.5176 | 0.01623 | 0.0809 | 31.8916
6.5 | 0.6089 | 0.01758 | 0.0749 | 34.6359
7 | 0.6837 | 0.01941 | 0.0711 | 35.2241
7.5 | 0.7453 | 0.02166 | 0.0691 | 34.409
8 | 0.7989 | 0.02395 | 0.0685 | 33.357
8.5 | 0.8519 | 0.02696 | 0.0665 | 31.5987
9 | 0.8972 | 0.03025 | 0.065 | 29.6595
9.5 | 0.9462 | 0.03393 | 0.062 | 27.8868
10 | 0.9796 | 0.03842 | 0.06 | 25.4971
10.5 | 1.0142 | 0.04342 | 0.0564 | 23.3579
11 | 1.0463 | 0.04881 | 0.0526 | 21.4362
11.5 | 1.039 | 0.05377 | 0.0549 | 19.323
12 | 1.0271 | 0.05876 | 0.0579 | 17.4796
12.5 | 1.0149 | 0.06414 | 0.0601 | 15.8232
13 | 1.0033 | 0.06983 | 0.0617 | 14.3678
13.5 | 0.9923 | 0.07582 | 0.0626 | 13.0876
14 | 0.9825 | 0.0819 | 0.0631 | 11.9963
14.5 | 0.9709 | 0.08851 | 0.0629 | 10.9694
15 | 0.9605 | 0.09518 | 0.0624 | 10.0914
15.5 | 0.9534 | 0.10175 | 0.0616 | 9.37
16 | 0.9391 | 0.10932 | 0.06 | 8.5904

## 41. Re 1M Mach 0.00 (1)
BIGFOIL.COM POLAR EXPORT
NACA25024
NACA25024 |  |  |  | Cl Max: | 2.077 | at alpha= | 20 | deg
JavaFoil+Calcfoil stall+Eppler ext transition |  |  |  | L/D Max: | 86.439 | at alpha= | 8 | deg
Re: | 1000000 |  |  | Cd Min: | 0.00846 | at alpha= | -1 | deg
Mach: | 0 |  |  | Cl=0 at alpha= | -1.6923 | deg
|  |  |  | @ Cl=0.1, Cd= | 0.0084691
|  |  |  | @ Cl=0.4, Cd= | 0.0092016
|  |  |  | @ Cl=0.6, Cd= | 0.0099549
alpha (deg) | Cl | Cd | Cm | Cl/Cd
-20 | -1.73 | 0.0728 | 0.006 | -23.76
-19.5 | -1.715 | 0.06679 | 0.005 | -25.673
-19 | -1.698 | 0.06111 | 0.005 | -27.786
-18.5 | -1.679 | 0.05594 | 0.004 | -30.02
-18 | -1.658 | 0.05106 | 0.004 | -32.484
-17.5 | -1.636 | 0.04653 | 0.003 | -35.153
-17 | -1.611 | 0.04253 | 0.003 | -37.873
-16.5 | -1.583 | 0.03882 | 0.002 | -40.785
-16 | -1.553 | 0.03555 | 0.002 | -43.685
-15.5 | -1.521 | 0.03257 | 0.001 | -46.698
-15 | -1.486 | 0.02995 | 0.001 | -49.634
-14.5 | -1.45 | 0.0276 | 0 | -52.525
-14 | -1.411 | 0.02552 | 0 | -55.291
-13.5 | -1.37 | 0.02373 | -0.001 | -57.71
-13 | -1.326 | 0.02214 | -0.001 | -59.893
-12.5 | -1.281 | 0.02072 | -0.002 | -61.797
-12 | -1.233 | 0.0195 | -0.003 | -63.229
-11.5 | -1.184 | 0.0184 | -0.003 | -64.359
-11 | -1.133 | 0.01743 | -0.004 | -65.006
-10.5 | -1.08 | 0.01656 | -0.004 | -65.217
-10 | -1.026 | 0.0158 | -0.005 | -64.933
-9.5 | -0.971 | 0.0151 | -0.006 | -64.259
-9 | -0.914 | 0.01448 | -0.006 | -63.093
-8.5 | -0.856 | 0.01392 | -0.007 | -61.477
-8 | -0.797 | 0.01319 | -0.008 | -60.402
-7.5 | -0.737 | 0.01271 | -0.008 | -57.966
-7 | -0.676 | 0.01228 | -0.009 | -55.075
-6.5 | -0.615 | 0.01188 | -0.01 | -51.746
-6 | -0.553 | 0.01151 | -0.01 | -47.999
-5.5 | -0.49 | 0.01093 | -0.011 | -44.816
-5 | -0.427 | 0.0106 | -0.011 | -40.242
-4.5 | -0.363 | 0.01029 | -0.012 | -35.274
-4 | -0.299 | 0.00997 | -0.013 | -30.006
-3.5 | -0.235 | 0.00935 | -0.013 | -25.09
-3 | -0.17 | 0.009 | -0.014 | -18.899
-2.5 | -0.105 | 0.0094 | -0.015 | -11.184
-2 | -0.04 | 0.00921 | -0.015 | -4.35
-1.5 | 0.025 | 0.00916 | -0.016 | 2.752
-1 | 0.09 | 0.00846 | -0.017 | 10.696
-0.5 | 0.156 | 0.00852 | -0.017 | 18.27
0 | 0.22 | 0.00889 | -0.018 | 24.772
0.5 | 0.285 | 0.00897 | -0.019 | 31.761
1 | 0.35 | 0.0091 | -0.019 | 38.414
1.5 | 0.414 | 0.00923 | -0.02 | 44.86
2 | 0.478 | 0.00964 | -0.02 | 49.587
2.5 | 0.542 | 0.00978 | -0.021 | 55.377
3 | 0.605 | 0.00997 | -0.022 | 60.69
3.5 | 0.668 | 0.01019 | -0.022 | 65.593
4 | 0.731 | 0.01043 | -0.023 | 70.069
4.5 | 0.793 | 0.01073 | -0.023 | 73.97
5 | 0.855 | 0.01125 | -0.024 | 76.023
5.5 | 0.916 | 0.01159 | -0.025 | 79.1
6 | 0.977 | 0.01196 | -0.025 | 81.646
6.5 | 1.037 | 0.01238 | -0.026 | 83.73
7 | 1.096 | 0.01286 | -0.026 | 85.194
7.5 | 1.154 | 0.01339 | -0.027 | 86.15
8 | 1.211 | 0.01401 | -0.027 | 86.439
8.5 | 1.267 | 0.01469 | -0.028 | 86.227
9 | 1.322 | 0.01545 | -0.028 | 85.555
9.5 | 1.375 | 0.0163 | -0.029 | 84.355
10 | 1.427 | 0.01728 | -0.029 | 82.597
10.5 | 1.477 | 0.01837 | -0.03 | 80.421
11 | 1.526 | 0.01959 | -0.03 | 77.877
11.5 | 1.573 | 0.02101 | -0.031 | 74.862
12 | 1.618 | 0.02262 | -0.031 | 71.512
12.5 | 1.661 | 0.02443 | -0.031 | 67.971
13 | 1.702 | 0.02646 | -0.032 | 64.315
13.5 | 1.741 | 0.02873 | -0.032 | 60.59
14 | 1.778 | 0.03123 | -0.032 | 56.944
14.5 | 1.814 | 0.03399 | -0.033 | 53.351
15 | 1.847 | 0.03698 | -0.033 | 49.94
15.5 | 1.878 | 0.04022 | -0.033 | 46.703
16 | 1.908 | 0.04369 | -0.033 | 43.672
16.5 | 1.936 | 0.0474 | -0.034 | 40.845
17 | 1.962 | 0.05137 | -0.034 | 38.188
17.5 | 1.986 | 0.0555 | -0.034 | 35.776
18 | 2.008 | 0.05981 | -0.034 | 33.57
18.5 | 2.028 | 0.06439 | -0.034 | 31.502
19 | 2.046 | 0.06919 | -0.035 | 29.575
19.5 | 2.062 | 0.07419 | -0.035 | 27.8
20 | 2.077 | 0.07942 | -0.035 | 26.146

## 42. Re 1M Mach 0.00 (2)
BIGFOIL.COM POLAR EXPORT
NACA25024
NACA25024 |  |  |  | Cl Max: | 1.3265 | at alpha= | 16 | deg
XFOIL ncrit=9 |  |  |  | L/D Max: | 65.9351 | at alpha= | 8.5 | deg
Re: | 1000000 |  |  | Cd Min: | 0.08851 | at alpha= | 20 | deg
Mach: | 0 |  |  | Cl=0 at alpha= | -1.0601 | deg
|  |  |  | @ Cl=0.1, Cd= | 0.0087113
|  |  |  | @ Cl=0.4, Cd= | 0.0096031
|  |  |  | @ Cl=0.6, Cd= | 0.010686
alpha (deg) | Cl | Cd | Cm | Cl/Cd
-20 | -1.1764 | 0.06423 | -0.0721 | -18.3154
-19.5 | -1.1858 | 0.05829 | -0.0726 | -20.3431
-19 | -1.1859 | 0.05359 | -0.0724 | -22.1291
-18.5 | -1.1801 | 0.04964 | -0.0717 | -23.7732
-18 | -1.1868 | 0.04475 | -0.0706 | -26.5207
-17.5 | -1.1846 | 0.04099 | -0.0689 | -28.8997
-17 | -1.1766 | 0.03798 | -0.0668 | -30.9795
-16.5 | -1.1761 | 0.03473 | -0.0638 | -33.8641
-16 | -1.174 | 0.03199 | -0.0601 | -36.699
-15.5 | -1.1575 | 0.0298 | -0.0578 | -38.8423
-15 | -1.1144 | 0.02725 | -0.0607 | -40.8954
-14.5 | -1.0624 | 0.02538 | -0.0638 | -41.8597
-14 | -1.0181 | 0.02325 | -0.0658 | -43.7892
-13.5 | -0.9683 | 0.02165 | -0.0677 | -44.7252
-13 | -0.9153 | 0.01992 | -0.0704 | -45.9488
-12.5 | -0.8667 | 0.01848 | -0.0715 | -46.8994
-12 | -0.8147 | 0.0172 | -0.0728 | -47.3663
-11.5 | -0.7659 | 0.01593 | -0.0736 | -48.0791
-11 | -0.7037 | 0.01488 | -0.0765 | -47.2917
-10.5 | -0.6349 | 0.01399 | -0.0806 | -45.3824
-10 | -0.5518 | 0.01321 | -0.0875 | -41.7714
-9.5 | -0.4834 | 0.0126 | -0.0913 | -38.3651
-9 | -0.4389 | 0.01207 | -0.0901 | -36.3629
-8.5 | -0.4044 | 0.01163 | -0.0866 | -34.7721
-8 | -0.3735 | 0.01127 | -0.0823 | -33.1411
-7.5 | -0.343 | 0.01095 | -0.0777 | -31.3242
-7 | -0.3124 | 0.01067 | -0.0729 | -29.2784
-6 | -0.2536 | 0.01019 | -0.0627 | -24.8871
-4.5 | -0.1686 | 0.00953 | -0.0462 | -17.6915
-4 | -0.1409 | 0.00932 | -0.0404 | -15.118
-3.5 | -0.1142 | 0.00914 | -0.0343 | -12.4945
-3 | -0.0908 | 0.00899 | -0.0275 | -10.1001
-2 | -0.0468 | 0.00884 | -0.013 | -5.2941
-1.5 | -0.0205 | 0.00877 | -0.0066 | -2.3375
-1 | 0.0028 | 0.00873 | 0.0004 | 0.32073
-0.5 | 0.0337 | 0.00868 | 0.0058 | 3.8825
0 | 0.0643 | 0.00872 | 0.0113 | 7.3739
0.5 | 0.0994 | 0.00871 | 0.0158 | 11.4122
1 | 0.1323 | 0.00878 | 0.0207 | 15.0683
1.5 | 0.1693 | 0.00881 | 0.0247 | 19.2168
2 | 0.2032 | 0.0089 | 0.0293 | 22.8315
2.5 | 0.2397 | 0.00897 | 0.0334 | 26.7224
3 | 0.2743 | 0.00909 | 0.0377 | 30.176
3.5 | 0.3095 | 0.00921 | 0.042 | 33.6048
4 | 0.3442 | 0.00931 | 0.0462 | 36.971
4.5 | 0.3785 | 0.00952 | 0.0504 | 39.7584
5 | 0.4199 | 0.00968 | 0.0532 | 43.3781
6 | 0.5314 | 0.01028 | 0.0523 | 51.6926
6.5 | 0.6091 | 0.01074 | 0.0471 | 56.7132
7 | 0.689 | 0.01127 | 0.0413 | 61.1358
7.5 | 0.7546 | 0.01181 | 0.0385 | 63.895
8.5 | 0.8743 | 0.01326 | 0.0349 | 65.9351
9 | 0.9315 | 0.0142 | 0.0332 | 65.5986
9.5 | 0.9808 | 0.01511 | 0.033 | 64.9107
10 | 1.043 | 0.01606 | 0.03 | 64.944
10.5 | 1.0964 | 0.0173 | 0.0281 | 63.3757
11 | 1.1463 | 0.01843 | 0.0272 | 62.1975
11.5 | 1.2013 | 0.01974 | 0.0245 | 60.8561
12 | 1.2512 | 0.02141 | 0.0221 | 58.44
12.5 | 1.2991 | 0.02289 | 0.0203 | 56.754
13 | 1.3007 | 0.02482 | 0.026 | 52.4053
13.5 | 1.3077 | 0.02684 | 0.0306 | 48.7221
14 | 1.313 | 0.02931 | 0.0347 | 44.797
14.5 | 1.3194 | 0.03201 | 0.038 | 41.2184
15 | 1.3231 | 0.03521 | 0.0409 | 37.5774
15.5 | 1.3234 | 0.03893 | 0.0433 | 33.9943
16 | 1.3265 | 0.04265 | 0.0452 | 31.102
16.5 | 1.3179 | 0.04762 | 0.0468 | 27.6753
17 | 1.3188 | 0.05197 | 0.0477 | 25.3762
17.5 | 1.3059 | 0.05779 | 0.0484 | 22.5973
18 | 1.3038 | 0.06277 | 0.0487 | 20.7711
18.5 | 1.2866 | 0.06947 | 0.0485 | 18.5202
19 | 1.2811 | 0.07512 | 0.048 | 17.054
19.5 | 1.2642 | 0.08214 | 0.0471 | 15.3908
20 | 1.2546 | 0.08851 | 0.046 | 14.1747

## 43. Re 1M Mach 0.10 (1)
BIGFOIL.COM POLAR EXPORT
NACA25024
NACA25024 |  |  |  | Cl Max: | 2.065 | at alpha= | 20 | deg
JavaFoil+Calcfoil stall+Eppler ext transition |  |  |  | L/D Max: | 85.824 | at alpha= | 8 | deg
Re: | 1000000 |  |  | Cd Min: | 0.0085 | at alpha= | -1 | deg
Mach: | 0.1 |  |  | Cl=0 at alpha= | -1.6923 | deg
|  |  |  | @ Cl=0.1, Cd= | 0.0085083
|  |  |  | @ Cl=0.4, Cd= | 0.0092355
|  |  |  | @ Cl=0.6, Cd= | 0.010006
alpha (deg) | Cl | Cd | Cm | Cl/Cd
-20 | -1.716 | 0.07603 | 0.006 | -22.563
-19.5 | -1.702 | 0.06969 | 0.005 | -24.428
-19 | -1.688 | 0.0637 | 0.005 | -26.491
-18.5 | -1.67 | 0.05823 | 0.004 | -28.682
-18 | -1.651 | 0.05306 | 0.004 | -31.119
-17.5 | -1.63 | 0.04829 | 0.003 | -33.751
-17 | -1.606 | 0.04405 | 0.003 | -36.458
-16.5 | -1.58 | 0.04021 | 0.002 | -39.284
-16 | -1.551 | 0.0367 | 0.002 | -42.253
-15.5 | -1.52 | 0.03355 | 0.001 | -45.288
-15 | -1.486 | 0.03078 | 0.001 | -48.282
-14.5 | -1.45 | 0.02832 | 0 | -51.216
-14 | -1.412 | 0.02616 | 0 | -53.99
-13.5 | -1.371 | 0.02424 | -0.001 | -56.589
-13 | -1.328 | 0.02257 | -0.001 | -58.861
-12.5 | -1.283 | 0.0211 | -0.002 | -60.823
-12 | -1.236 | 0.01983 | -0.003 | -62.359
-11.5 | -1.187 | 0.01869 | -0.003 | -63.534
-11 | -1.136 | 0.01768 | -0.004 | -64.277
-10.5 | -1.084 | 0.01678 | -0.004 | -64.586
-10 | -1.03 | 0.01599 | -0.005 | -64.384
-9.5 | -0.974 | 0.01527 | -0.006 | -63.787
-9 | -0.917 | 0.01464 | -0.006 | -62.672
-8.5 | -0.859 | 0.01406 | -0.007 | -61.123
-8 | -0.8 | 0.01331 | -0.008 | -60.131
-7.5 | -0.74 | 0.01282 | -0.008 | -57.733
-7 | -0.679 | 0.01237 | -0.009 | -54.909
-6.5 | -0.617 | 0.01196 | -0.01 | -51.615
-6 | -0.555 | 0.01159 | -0.01 | -47.892
-5.5 | -0.492 | 0.01099 | -0.011 | -44.762
-5 | -0.429 | 0.01067 | -0.012 | -40.189
-4.5 | -0.365 | 0.01035 | -0.012 | -35.25
-4 | -0.3 | 0.01004 | -0.013 | -29.929
-3.5 | -0.236 | 0.00941 | -0.013 | -25.067
-3 | -0.171 | 0.00905 | -0.014 | -18.875
-2.5 | -0.106 | 0.00945 | -0.015 | -11.178
-2 | -0.04 | 0.00926 | -0.015 | -4.347
-1.5 | 0.025 | 0.0092 | -0.016 | 2.751
-1 | 0.091 | 0.0085 | -0.017 | 10.693
-0.5 | 0.156 | 0.00856 | -0.017 | 18.275
0 | 0.221 | 0.00893 | -0.018 | 24.801
0.5 | 0.286 | 0.00903 | -0.019 | 31.726
1 | 0.351 | 0.00913 | -0.019 | 38.46
1.5 | 0.416 | 0.00927 | -0.02 | 44.883
2 | 0.48 | 0.00967 | -0.02 | 49.666
2.5 | 0.544 | 0.00984 | -0.021 | 55.346
3 | 0.608 | 0.01003 | -0.022 | 60.613
3.5 | 0.671 | 0.01025 | -0.022 | 65.51
4 | 0.734 | 0.0105 | -0.023 | 69.922
4.5 | 0.797 | 0.0108 | -0.024 | 73.794
5 | 0.859 | 0.01132 | -0.024 | 75.886
5.5 | 0.92 | 0.01167 | -0.025 | 78.877
6 | 0.981 | 0.01207 | -0.025 | 81.262
6.5 | 1.041 | 0.01248 | -0.026 | 83.409
7 | 1.1 | 0.01298 | -0.026 | 84.788
7.5 | 1.158 | 0.01355 | -0.027 | 85.506
8 | 1.216 | 0.01416 | -0.027 | 85.824
8.5 | 1.272 | 0.01486 | -0.028 | 85.563
9 | 1.326 | 0.01567 | -0.028 | 84.653
9.5 | 1.38 | 0.01654 | -0.029 | 83.391
10 | 1.432 | 0.01754 | -0.029 | 81.593
10.5 | 1.482 | 0.01869 | -0.03 | 79.282
11 | 1.53 | 0.01997 | -0.03 | 76.62
11.5 | 1.577 | 0.02144 | -0.031 | 73.525
12 | 1.621 | 0.02312 | -0.031 | 70.123
12.5 | 1.664 | 0.02502 | -0.031 | 66.502
13 | 1.705 | 0.02712 | -0.032 | 62.85
13.5 | 1.743 | 0.02949 | -0.032 | 59.115
14 | 1.78 | 0.03209 | -0.032 | 55.457
14.5 | 1.815 | 0.03494 | -0.033 | 51.932
15 | 1.847 | 0.03807 | -0.033 | 48.522
15.5 | 1.878 | 0.04144 | -0.033 | 45.314
16 | 1.907 | 0.04501 | -0.033 | 42.365
16.5 | 1.934 | 0.04884 | -0.034 | 39.592
17 | 1.958 | 0.05297 | -0.034 | 36.973
17.5 | 1.981 | 0.05726 | -0.034 | 34.601
18 | 2.002 | 0.06174 | -0.034 | 32.43
18.5 | 2.021 | 0.06649 | -0.035 | 30.403
19 | 2.038 | 0.0714 | -0.035 | 28.54
19.5 | 2.052 | 0.07657 | -0.035 | 26.803
20 | 2.065 | 0.08201 | -0.035 | 25.179

## 44. Re 1M Mach 0.10 (2)
BIGFOIL.COM POLAR EXPORT
NACA25024
NACA25024 |  |  |  | Cl Max: | 1.316 | at alpha= | 15 | deg
XFOIL ncrit=9 |  |  |  | L/D Max: | 64.8444 | at alpha= | 8.5 | deg
Re: | 1000000 |  |  | Cd Min: | 0.09206 | at alpha= | 20 | deg
Mach: | 0.1 |  |  | Cl=0 at alpha= | -1.0136 | deg
|  |  |  | @ Cl=0.1, Cd= | 0.0087553
|  |  |  | @ Cl=0.4, Cd= | 0.0096808
|  |  |  | @ Cl=0.6, Cd= | 0.010788
alpha (deg) | Cl | Cd | Cm | Cl/Cd
-20 | -1.1538 | 0.06808 | -0.0724 | -16.9477
-19.5 | -1.1684 | 0.06146 | -0.0732 | -19.0107
-19 | -1.1721 | 0.05625 | -0.0733 | -20.8373
-18.5 | -1.1699 | 0.05184 | -0.0728 | -22.5675
-18 | -1.1733 | 0.04711 | -0.0719 | -24.9055
-17.5 | -1.1741 | 0.04295 | -0.0704 | -27.3364
-17 | -1.169 | 0.03957 | -0.0683 | -29.5426
-16.5 | -1.1657 | 0.03637 | -0.0657 | -32.0511
-16 | -1.1664 | 0.03329 | -0.062 | -35.0375
-15.5 | -1.1554 | 0.03087 | -0.0592 | -37.4279
-15 | -1.1112 | 0.02828 | -0.0621 | -39.2928
-14.5 | -1.0621 | 0.02611 | -0.0652 | -40.6779
-14 | -1.016 | 0.02397 | -0.0674 | -42.3863
-13.5 | -0.9677 | 0.02221 | -0.0692 | -43.5705
-13 | -0.9147 | 0.02043 | -0.0719 | -44.7724
-12.5 | -0.8646 | 0.01897 | -0.0732 | -45.5772
-12 | -0.8152 | 0.01751 | -0.0743 | -46.5563
-11.5 | -0.7655 | 0.01623 | -0.075 | -47.1657
-11 | -0.7028 | 0.01516 | -0.078 | -46.3588
-10.5 | -0.6336 | 0.01424 | -0.0821 | -44.4944
-10 | -0.5503 | 0.01343 | -0.089 | -40.9754
-9.5 | -0.4836 | 0.01274 | -0.0924 | -37.9592
-9 | -0.4386 | 0.0122 | -0.0913 | -35.9508
-8.5 | -0.4035 | 0.01176 | -0.0879 | -34.3112
-8 | -0.3725 | 0.01139 | -0.0834 | -32.7041
-7.5 | -0.341 | 0.01107 | -0.079 | -30.804
-6.5 | -0.2828 | 0.01051 | -0.0687 | -26.9077
-5.5 | -0.2238 | 0.01003 | -0.0583 | -22.3131
-5 | -0.1941 | 0.00982 | -0.0529 | -19.7658
-4.5 | -0.1669 | 0.00961 | -0.0471 | -17.3673
-4 | -0.14 | 0.00939 | -0.041 | -14.9095
-3.5 | -0.1126 | 0.00922 | -0.035 | -12.2126
-3 | -0.0893 | 0.00904 | -0.0281 | -9.8783
-2.5 | -0.0695 | 0.00898 | -0.0204 | -7.7394
-2 | -0.0467 | 0.0089 | -0.0132 | -5.2472
-1.5 | -0.0215 | 0.00882 | -0.0065 | -2.4376
-1 | 0.0006 | 0.00878 | 0.0008 | 0.068337
-0.5 | 0.0324 | 0.00873 | 0.0062 | 3.7113
0 | 0.062 | 0.00878 | 0.0119 | 7.0615
0.5 | 0.0981 | 0.00875 | 0.0163 | 11.2114
1 | 0.1304 | 0.00884 | 0.0214 | 14.7511
1.5 | 0.1682 | 0.00886 | 0.0253 | 18.9842
2 | 0.2015 | 0.00896 | 0.0301 | 22.4888
2.5 | 0.2389 | 0.00902 | 0.0341 | 26.4856
3 | 0.2727 | 0.00916 | 0.0387 | 29.7707
3.5 | 0.3095 | 0.00927 | 0.0427 | 33.3873
4 | 0.3432 | 0.0094 | 0.0472 | 36.5106
4.5 | 0.379 | 0.00958 | 0.0512 | 39.5616
5 | 0.4186 | 0.00977 | 0.0543 | 42.8454
5.5 | 0.4679 | 0.01007 | 0.0553 | 46.4647
6 | 0.5318 | 0.0104 | 0.0532 | 51.1346
6.5 | 0.6109 | 0.01085 | 0.0479 | 56.3041
7 | 0.6891 | 0.01144 | 0.0424 | 60.236
7.5 | 0.7559 | 0.01197 | 0.0396 | 63.1495
8 | 0.816 | 0.01275 | 0.0377 | 64
8.5 | 0.8754 | 0.0135 | 0.0361 | 64.8444
9 | 0.9336 | 0.01442 | 0.0343 | 64.7434
9.5 | 0.9818 | 0.01546 | 0.0342 | 63.5058
10 | 1.0451 | 0.01639 | 0.0311 | 63.7645
10.5 | 1.0989 | 0.01764 | 0.0293 | 62.2959
11 | 1.1467 | 0.01896 | 0.0285 | 60.48
11.5 | 1.2031 | 0.02027 | 0.0257 | 59.3537
12 | 1.2533 | 0.02199 | 0.0233 | 56.9941
12.5 | 1.293 | 0.02373 | 0.0226 | 54.488
13 | 1.2973 | 0.02564 | 0.028 | 50.5967
13.5 | 1.3004 | 0.02801 | 0.0327 | 46.4263
14 | 1.3072 | 0.03051 | 0.0365 | 42.845
14.5 | 1.3095 | 0.03363 | 0.0399 | 38.9384
15 | 1.316 | 0.03674 | 0.0425 | 35.8193
15.5 | 1.3098 | 0.04111 | 0.0449 | 31.8609
16 | 1.3146 | 0.04481 | 0.0465 | 29.3372
16.5 | 1.3065 | 0.04983 | 0.048 | 26.2191
17 | 1.3046 | 0.05453 | 0.0488 | 23.9244
17.5 | 1.2927 | 0.06039 | 0.0493 | 21.4059
18 | 1.2848 | 0.06605 | 0.0494 | 19.4519
18.5 | 1.2737 | 0.07219 | 0.0492 | 17.6437
19 | 1.2627 | 0.0785 | 0.0485 | 16.0854
19.5 | 1.2512 | 0.085 | 0.0476 | 14.72
20 | 1.2363 | 0.09206 | 0.0463 | 13.4293

## 45. Re 1M Mach 0.25 (1)
BIGFOIL.COM POLAR EXPORT
NACA25024
NACA25024 |  |  |  | Cl Max: | 1.968 | at alpha= | 19.5 | deg
JavaFoil+Calcfoil stall+Eppler ext transition |  |  |  | L/D Max: | 82.234 | at alpha= | 7.5 | deg
Re: | 1000000 |  |  | Cd Min: | 0.00885 | at alpha= | 0 | deg
Mach: | 0.25 |  |  | Cl=0 at alpha= | -1.694 | deg
|  |  |  | @ Cl=0.1, Cd= | 0.0094131
|  |  |  | @ Cl=0.4, Cd= | 0.0094655
|  |  |  | @ Cl=0.6, Cd= | 0.010193
alpha (deg) | Cl | Cd | Cm | Cl/Cd
-20 | -1.6 | 0.10018 | 0.006 | -15.966
-19.5 | -1.602 | 0.09071 | 0.005 | -17.659
-19 | -1.601 | 0.08212 | 0.005 | -19.496
-18.5 | -1.597 | 0.07423 | 0.004 | -21.51
-18 | -1.589 | 0.06717 | 0.004 | -23.656
-17.5 | -1.578 | 0.06071 | 0.003 | -25.996
-17 | -1.565 | 0.05473 | 0.003 | -28.589
-16.5 | -1.547 | 0.04928 | 0.002 | -31.397
-16 | -1.527 | 0.04446 | 0.002 | -34.339
-15.5 | -1.503 | 0.04022 | 0.001 | -37.357
-15 | -1.476 | 0.03643 | 0.001 | -40.506
-14.5 | -1.446 | 0.03306 | 0 | -43.735
-14 | -1.413 | 0.03017 | 0 | -46.82
-13.5 | -1.376 | 0.02761 | -0.001 | -49.854
-13 | -1.337 | 0.02541 | -0.001 | -52.612
-12.5 | -1.295 | 0.0235 | -0.002 | -55.099
-12 | -1.25 | 0.02183 | -0.003 | -57.279
-11.5 | -1.203 | 0.02041 | -0.003 | -58.962
-11 | -1.154 | 0.01916 | -0.004 | -60.226
-10.5 | -1.102 | 0.01805 | -0.005 | -61.067
-10 | -1.049 | 0.01709 | -0.005 | -61.353
-9.5 | -0.993 | 0.01623 | -0.006 | -61.194
-9 | -0.936 | 0.01548 | -0.007 | -60.48
-8.5 | -0.878 | 0.01458 | -0.007 | -60.193
-8 | -0.818 | 0.01395 | -0.008 | -58.625
-7.5 | -0.757 | 0.01339 | -0.009 | -56.54
-7 | -0.695 | 0.01291 | -0.009 | -53.857
-6.5 | -0.632 | 0.01245 | -0.01 | -50.799
-6 | -0.569 | 0.01178 | -0.01 | -48.286
-5.5 | -0.504 | 0.01139 | -0.011 | -44.286
-5 | -0.44 | 0.01105 | -0.012 | -39.794
-4.5 | -0.374 | 0.01071 | -0.012 | -34.932
-4 | -0.308 | 0.01008 | -0.013 | -30.583
-3.5 | -0.242 | 0.01042 | -0.014 | -23.225
-3 | -0.175 | 0.01009 | -0.014 | -17.38
-2.5 | -0.108 | 0.00974 | -0.015 | -11.13
-2 | -0.041 | 0.00949 | -0.016 | -4.353
-1.5 | 0.026 | 0.00939 | -0.016 | 2.768
-1 | 0.093 | 0.00941 | -0.017 | 9.916
-0.5 | 0.161 | 0.00944 | -0.018 | 17.017
0 | 0.227 | 0.00885 | -0.018 | 25.663
0.5 | 0.294 | 0.00898 | -0.019 | 32.738
1 | 0.36 | 0.00937 | -0.02 | 38.484
1.5 | 0.427 | 0.00953 | -0.02 | 44.766
2 | 0.493 | 0.00969 | -0.021 | 50.835
2.5 | 0.558 | 0.0099 | -0.022 | 56.367
3 | 0.624 | 0.01036 | -0.022 | 60.169
3.5 | 0.688 | 0.01061 | -0.023 | 64.887
4 | 0.753 | 0.01089 | -0.024 | 69.107
4.5 | 0.817 | 0.01123 | -0.024 | 72.712
5 | 0.88 | 0.01159 | -0.025 | 75.89
5.5 | 0.942 | 0.012 | -0.025 | 78.496
6 | 1.004 | 0.01266 | -0.026 | 79.304
6.5 | 1.065 | 0.01318 | -0.026 | 80.771
7 | 1.125 | 0.01374 | -0.027 | 81.861
7.5 | 1.183 | 0.01439 | -0.028 | 82.234
8 | 1.241 | 0.01514 | -0.028 | 81.952
8.5 | 1.297 | 0.016 | -0.029 | 81.069
9 | 1.351 | 0.01694 | -0.029 | 79.778
9.5 | 1.404 | 0.01801 | -0.03 | 77.945
10 | 1.455 | 0.01924 | -0.03 | 75.615
10.5 | 1.504 | 0.02065 | -0.03 | 72.84
11 | 1.551 | 0.02228 | -0.031 | 69.602
11.5 | 1.595 | 0.02415 | -0.031 | 66.072
12 | 1.638 | 0.02624 | -0.032 | 62.429
12.5 | 1.678 | 0.02861 | -0.032 | 58.634
13 | 1.716 | 0.03127 | -0.032 | 54.864
13.5 | 1.75 | 0.03424 | -0.033 | 51.12
14 | 1.783 | 0.03748 | -0.033 | 47.58
14.5 | 1.814 | 0.04105 | -0.033 | 44.19
15 | 1.841 | 0.04488 | -0.033 | 41.033
15.5 | 1.867 | 0.04905 | -0.034 | 38.06
16 | 1.89 | 0.05348 | -0.034 | 35.332
16.5 | 1.909 | 0.05811 | -0.034 | 32.859
17 | 1.927 | 0.0631 | -0.034 | 30.534
17.5 | 1.941 | 0.06837 | -0.034 | 28.389
18 | 1.953 | 0.07392 | -0.035 | 26.417
18.5 | 1.961 | 0.07985 | -0.035 | 24.563
19 | 1.966 | 0.08594 | -0.035 | 22.876
19.5 | 1.968 | 0.09237 | -0.035 | 21.303
20 | 1.966 | 0.09907 | -0.035 | 19.849

## 46. Re 1M Mach 0.25 (2)
BIGFOIL.COM POLAR EXPORT
NACA25024
NACA25024 |  |  |  | Cl Max: | 1.2642 | at alpha= | 13.5 | deg
XFOIL ncrit=9 |  |  |  | L/D Max: | 59.5362 | at alpha= | 8 | deg
Re: | 1000000 |  |  | Cd Min: | 0.08922 | at alpha= | 18.5 | deg
Mach: | 0.25 |  |  | Cl=0 at alpha= | -0.94027 | deg
|  |  |  | @ Cl=0.1, Cd= | 0.0090786
|  |  |  | @ Cl=0.4, Cd= | 0.010197
|  |  |  | @ Cl=0.6, Cd= | 0.011465
alpha (deg) | Cl | Cd | Cm | Cl/Cd
-20 | -1.051 | 0.08713 | -0.0726 | -12.0624
-19.5 | -1.0606 | 0.0804 | -0.0741 | -13.1915
-19 | -1.0768 | 0.0732 | -0.0756 | -14.7104
-18.5 | -1.0908 | 0.06649 | -0.0764 | -16.4055
-18 | -1.0979 | 0.06069 | -0.0766 | -18.0903
-17.5 | -1.0969 | 0.05595 | -0.0761 | -19.605
-17 | -1.1103 | 0.05023 | -0.0752 | -22.1043
-16.5 | -1.1141 | 0.04571 | -0.0735 | -24.3732
-16 | -1.1119 | 0.04209 | -0.0711 | -26.4172
-15.5 | -1.1174 | 0.03828 | -0.0677 | -29.1902
-15 | -1.0882 | 0.03469 | -0.0695 | -31.3693
-14.5 | -1.0444 | 0.03149 | -0.0728 | -33.1661
-14 | -0.9975 | 0.02859 | -0.0761 | -34.8898
-13.5 | -0.9573 | 0.02595 | -0.0772 | -36.8902
-13 | -0.9045 | 0.02375 | -0.0799 | -38.0842
-12.5 | -0.8551 | 0.02159 | -0.0819 | -39.6063
-12 | -0.8086 | 0.01982 | -0.0824 | -40.7972
-11.5 | -0.7595 | 0.01818 | -0.0831 | -41.7767
-11 | -0.6981 | 0.0167 | -0.0859 | -41.8024
-10.5 | -0.6282 | 0.0155 | -0.09 | -40.529
-10 | -0.5444 | 0.01448 | -0.0966 | -37.5967
-9.5 | -0.4794 | 0.01371 | -0.0993 | -34.9672
-9 | -0.4335 | 0.01308 | -0.098 | -33.1422
-8.5 | -0.3969 | 0.01257 | -0.0946 | -31.5752
-8 | -0.3657 | 0.01207 | -0.0901 | -30.2983
-7.5 | -0.336 | 0.01167 | -0.085 | -28.7918
-7 | -0.305 | 0.0113 | -0.08 | -26.9912
-6.5 | -0.2749 | 0.01098 | -0.0747 | -25.0364
-6 | -0.2446 | 0.0107 | -0.0692 | -22.8598
-5.5 | -0.2147 | 0.01046 | -0.0637 | -20.5258
-5 | -0.1865 | 0.0102 | -0.0577 | -18.2843
-4.5 | -0.1578 | 0.00997 | -0.0517 | -15.8275
-4 | -0.1303 | 0.00975 | -0.0454 | -13.3641
-3.5 | -0.1043 | 0.00957 | -0.0388 | -10.8986
-2.5 | -0.06 | 0.00926 | -0.0236 | -6.4795
-2 | -0.0469 | 0.00918 | -0.014 | -5.1089
-1.5 | -0.0293 | 0.0091 | -0.0053 | -3.2198
-1 | -0.0035 | 0.00904 | 0.0017 | -0.38717
-0.5 | 0.0258 | 0.00904 | 0.0079 | 2.854
0 | 0.0583 | 0.00903 | 0.0135 | 6.4563
1 | 0.1269 | 0.00911 | 0.0238 | 13.9297
1.5 | 0.1621 | 0.0092 | 0.0287 | 17.6196
2 | 0.1979 | 0.00928 | 0.0334 | 21.3254
2.5 | 0.2333 | 0.00937 | 0.0381 | 24.8986
3 | 0.2686 | 0.00951 | 0.0428 | 28.244
3.5 | 0.3049 | 0.00963 | 0.0473 | 31.6615
4 | 0.3387 | 0.00985 | 0.0521 | 34.3858
4.5 | 0.3771 | 0.01001 | 0.056 | 37.6723
5 | 0.4151 | 0.01032 | 0.0597 | 40.2229
5.5 | 0.4654 | 0.01059 | 0.061 | 43.9471
6 | 0.5318 | 0.01105 | 0.0587 | 48.1267
6.5 | 0.6157 | 0.01156 | 0.0529 | 53.2612
7 | 0.694 | 0.01219 | 0.0481 | 56.9319
7.5 | 0.7584 | 0.01305 | 0.0457 | 58.1149
8 | 0.8216 | 0.0138 | 0.0439 | 59.5362
8.5 | 0.8805 | 0.01489 | 0.0424 | 59.1336
9 | 0.9363 | 0.01604 | 0.0413 | 58.3728
9.5 | 0.9908 | 0.01721 | 0.0403 | 57.5712
10 | 1.0484 | 0.01873 | 0.0379 | 55.9744
10.5 | 1.1018 | 0.02023 | 0.0364 | 54.4637
11 | 1.1514 | 0.02201 | 0.035 | 52.3126
11.5 | 1.2007 | 0.02418 | 0.0325 | 49.6567
12 | 1.2506 | 0.02644 | 0.0299 | 47.2995
12.5 | 1.262 | 0.02882 | 0.0335 | 43.789
13 | 1.2599 | 0.03181 | 0.0383 | 39.607
13.5 | 1.2642 | 0.03481 | 0.042 | 36.3172
14 | 1.2582 | 0.03884 | 0.0454 | 32.3944
14.5 | 1.2628 | 0.04245 | 0.0478 | 29.7479
15 | 1.254 | 0.04736 | 0.0499 | 26.478
15.5 | 1.2525 | 0.05192 | 0.0514 | 24.1237
16 | 1.2408 | 0.05759 | 0.0525 | 21.5454
16.5 | 1.2299 | 0.06343 | 0.053 | 19.3899
17 | 1.2212 | 0.06923 | 0.0533 | 17.6398
17.5 | 1.2066 | 0.07585 | 0.0529 | 15.9077
18 | 1.1987 | 0.08195 | 0.0524 | 14.6272
18.5 | 1.1813 | 0.08922 | 0.0513 | 13.2403

## 47. Re 1M Mach 0.50 (1)
BIGFOIL.COM POLAR EXPORT
NACA25024
NACA25024 |  |  |  | Cl Max: | 1.572 | at alpha= | 12 | deg
JavaFoil+Calcfoil stall+Eppler ext transition |  |  |  | L/D Max: | 69.102 | at alpha= | 5.5 | deg
Re: | 1000000 |  |  | Cd Min: | 0.01038 | at alpha= | -1 | deg
Mach: | 0.5 |  |  | Cl=0 at alpha= | -1.6933 | deg
|  |  |  | @ Cl=0.1, Cd= | 0.010384
|  |  |  | @ Cl=0.4, Cd= | 0.01089
|  |  |  | @ Cl=0.6, Cd= | 0.011655
alpha (deg) | Cl | Cd | Cm | Cl/Cd
-17 | -0.899 | 0.1742 | 0.002 | -5.163
-16.5 | -0.869 | 0.17273 | 0.002 | -5.032
-16 | -0.839 | 0.16385 | 0.001 | -5.123
-15.5 | -0.81 | 0.15417 | 0.001 | -5.252
-15 | -0.78 | 0.15255 | 0.001 | -5.115
-14.5 | -0.75 | 0.14069 | 0 | -5.332
-14 | -0.72 | 0.1331 | 0 | -5.411
-13.5 | -0.917 | 0.09798 | -0.001 | -9.364
-13 | -1.097 | 0.06996 | -0.001 | -15.675
-12.5 | -1.159 | 0.05376 | -0.002 | -21.549
-12 | -1.179 | 0.04396 | -0.003 | -26.827
-11.5 | -1.177 | 0.03698 | -0.004 | -31.84
-11 | -1.16 | 0.03187 | -0.004 | -36.391
-10.5 | -1.131 | 0.02806 | -0.005 | -40.289
-10 | -1.093 | 0.02505 | -0.006 | -43.657
-9.5 | -1.049 | 0.02251 | -0.006 | -46.591
-9 | -0.999 | 0.02058 | -0.007 | -48.519
-8.5 | -0.944 | 0.01899 | -0.008 | -49.713
-8 | -0.885 | 0.01767 | -0.009 | -50.1
-7.5 | -0.824 | 0.01655 | -0.009 | -49.779
-7 | -0.76 | 0.01535 | -0.01 | -49.501
-6.5 | -0.694 | 0.0151 | -0.011 | -45.925
-6 | -0.626 | 0.0144 | -0.012 | -43.453
-5.5 | -0.556 | 0.0138 | -0.012 | -40.312
-5 | -0.486 | 0.01329 | -0.013 | -36.545
-4.5 | -0.414 | 0.01282 | -0.014 | -32.302
-4 | -0.342 | 0.01238 | -0.015 | -27.602
-3.5 | -0.269 | 0.01195 | -0.015 | -22.468
-3 | -0.195 | 0.01151 | -0.016 | -16.926
-2.5 | -0.121 | 0.01111 | -0.017 | -10.853
-2 | -0.046 | 0.01073 | -0.018 | -4.287
-1.5 | 0.029 | 0.01045 | -0.018 | 2.769
-1 | 0.104 | 0.01038 | -0.019 | 10.013
-0.5 | 0.179 | 0.01041 | -0.02 | 17.175
0 | 0.252 | 0.01055 | -0.021 | 23.921
0.5 | 0.326 | 0.0107 | -0.021 | 30.511
1 | 0.4 | 0.01089 | -0.022 | 36.721
1.5 | 0.473 | 0.01113 | -0.023 | 42.508
2 | 0.546 | 0.0114 | -0.023 | 47.853
2.5 | 0.618 | 0.01174 | -0.024 | 52.609
3 | 0.689 | 0.01157 | -0.025 | 59.534
3.5 | 0.759 | 0.01206 | -0.025 | 62.972
4 | 0.829 | 0.01279 | -0.026 | 64.787
4.5 | 0.897 | 0.01339 | -0.027 | 67.001
5 | 0.964 | 0.0141 | -0.027 | 68.408
5.5 | 1.03 | 0.0149 | -0.028 | 69.102
6 | 1.094 | 0.01586 | -0.028 | 68.979
6.5 | 1.156 | 0.01711 | -0.029 | 67.55
7 | 1.215 | 0.01837 | -0.03 | 66.13
7.5 | 1.272 | 0.01989 | -0.03 | 63.937
8 | 1.326 | 0.02166 | -0.031 | 61.196
8.5 | 1.376 | 0.02376 | -0.031 | 57.894
9 | 1.422 | 0.0263 | -0.031 | 54.068
9.5 | 1.464 | 0.02932 | -0.032 | 49.914
10 | 1.5 | 0.0329 | -0.032 | 45.597
10.5 | 1.531 | 0.03714 | -0.032 | 41.209
11 | 1.554 | 0.04217 | -0.032 | 36.85
11.5 | 1.568 | 0.04812 | -0.033 | 32.597
12 | 1.572 | 0.0552 | -0.033 | 28.476
12.5 | 1.559 | 0.06367 | -0.033 | 24.481
13 | 1.522 | 0.07434 | -0.033 | 20.478
13.5 | 1.433 | 0.08865 | -0.032 | 16.161
14 | 0.917 | 0.12811 | -0.02 | 7.155
14.5 | 0.953 | 0.14969 | -0.024 | 6.368
15 | 0.979 | 0.15611 | -0.023 | 6.273
15.5 | 1.01 | 0.16472 | -0.024 | 6.134
16 | 1.042 | 0.17427 | -0.026 | 5.98
16.5 | 1.072 | 0.17894 | -0.026 | 5.992
17 | 1.102 | 0.18515 | -0.027 | 5.953

## 48. Re 1M Mach 0.50 (2)
BIGFOIL.COM POLAR EXPORT
NACA25024
NACA25024 |  |  |  | Cl Max: | 1.0673 | at alpha= | 12 | deg
XFOIL ncrit=9 |  |  |  | L/D Max: | 38.1841 | at alpha= | 7.5 | deg
Re: | 1000000 |  |  | Cd Min: | 0.17008 | at alpha= | -19.5 | deg
Mach: | 0.5 |  |  | Cl=0 at alpha= | -0.45298 | deg
|  |  |  | @ Cl=0.1, Cd= | 0.010545
|  |  |  | @ Cl=0.4, Cd= | 0.013227
|  |  |  | @ Cl=0.6, Cd= | 0.016167
alpha (deg) | Cl | Cd | Cm | Cl/Cd
-19.5 | -0.5592 | 0.17008 | -0.0453 | -3.2879
-19 | -0.6277 | 0.15185 | -0.0552 | -4.1337
-18.5 | -0.6754 | 0.13813 | -0.0625 | -4.8896
-18 | -0.7036 | 0.12771 | -0.0672 | -5.5094
-17.5 | -0.7408 | 0.11675 | -0.072 | -6.3452
-17 | -0.7585 | 0.10859 | -0.0746 | -6.985
-16.5 | -0.7829 | 0.1 | -0.0771 | -7.829
-16 | -0.8089 | 0.09173 | -0.079 | -8.8183
-15.5 | -0.8262 | 0.08371 | -0.0815 | -9.8698
-15 | -0.8244 | 0.07462 | -0.0882 | -11.048
-14.5 | -0.8197 | 0.06621 | -0.0942 | -12.3803
-14 | -0.8059 | 0.05847 | -0.1002 | -13.7831
-13.5 | -0.7919 | 0.05184 | -0.1037 | -15.2758
-13 | -0.7714 | 0.04552 | -0.1078 | -16.9464
-12.5 | -0.7425 | 0.04036 | -0.1105 | -18.3969
-12 | -0.7158 | 0.0354 | -0.1125 | -20.2203
-11.5 | -0.678 | 0.03127 | -0.1143 | -21.6821
-11 | -0.6136 | 0.02755 | -0.1197 | -22.2722
-10.5 | -0.5513 | 0.02432 | -0.1242 | -22.6686
-10 | -0.4951 | 0.02193 | -0.1264 | -22.5764
-9.5 | -0.4391 | 0.02002 | -0.1276 | -21.9331
-9 | -0.3969 | 0.01853 | -0.1254 | -21.4193
-8.5 | -0.3606 | 0.01729 | -0.1217 | -20.856
-8 | -0.3281 | 0.01612 | -0.1171 | -20.3536
-7.5 | -0.2966 | 0.01518 | -0.1117 | -19.5389
-7 | -0.2654 | 0.01441 | -0.1058 | -18.4178
-6.5 | -0.2338 | 0.01373 | -0.0997 | -17.0284
-6 | -0.2026 | 0.01317 | -0.0932 | -15.3834
-5.5 | -0.1725 | 0.01269 | -0.0864 | -13.5934
-5 | -0.1445 | 0.01226 | -0.079 | -11.7863
-4.5 | -0.1167 | 0.01189 | -0.0713 | -9.815
-4 | -0.0898 | 0.01153 | -0.0634 | -7.7884
-3.5 | -0.067 | 0.01125 | -0.0545 | -5.9556
-3 | -0.0467 | 0.011 | -0.045 | -4.2455
-2.5 | -0.0314 | 0.01078 | -0.0344 | -2.9128
-2 | -0.0348 | 0.01058 | -0.0201 | -3.2892
-1.5 | -0.0294 | 0.01046 | -0.0074 | -2.8107
-1 | -0.0236 | 0.01037 | 0.0053 | -2.2758
-0.5 | -0.003 | 0.01035 | 0.015 | -0.28986
0 | 0.0289 | 0.01035 | 0.0225 | 2.7923
1 | 0.0962 | 0.01052 | 0.0366 | 9.1445
1.5 | 0.1285 | 0.01073 | 0.0436 | 11.9758
2 | 0.169 | 0.01086 | 0.0492 | 15.5617
3 | 0.2441 | 0.01139 | 0.061 | 21.4311
3.5 | 0.2784 | 0.01182 | 0.0671 | 23.5533
4 | 0.3207 | 0.01216 | 0.0718 | 26.3734
4.5 | 0.3562 | 0.01272 | 0.0773 | 28.0031
5 | 0.4011 | 0.01324 | 0.0812 | 30.2946
5.5 | 0.4468 | 0.01409 | 0.0841 | 31.7104
6 | 0.5155 | 0.01487 | 0.083 | 34.6671
6.5 | 0.5992 | 0.01615 | 0.0782 | 37.1022
7 | 0.6744 | 0.01771 | 0.0747 | 38.0802
7.5 | 0.7465 | 0.01955 | 0.0715 | 38.1841
8 | 0.7989 | 0.02187 | 0.071 | 36.5295
8.5 | 0.8567 | 0.0246 | 0.0687 | 34.8252
9 | 0.8997 | 0.02747 | 0.0688 | 32.7521
9.5 | 0.9466 | 0.0312 | 0.066 | 30.3397
10 | 0.9854 | 0.03529 | 0.0639 | 27.9229
10.5 | 1.0178 | 0.03975 | 0.0622 | 25.605
11 | 1.0442 | 0.04514 | 0.059 | 23.1325
11.5 | 1.0662 | 0.05105 | 0.0557 | 20.8854
12 | 1.0673 | 0.05642 | 0.0562 | 18.9171
12.5 | 1.0483 | 0.06214 | 0.0588 | 16.87
13 | 1.039 | 0.06752 | 0.0606 | 15.388
13.5 | 1.0255 | 0.07353 | 0.0619 | 13.9467
14 | 1.0137 | 0.07971 | 0.0625 | 12.7174
14.5 | 1.0037 | 0.08599 | 0.0627 | 11.6723
15 | 0.991 | 0.09276 | 0.0623 | 10.6835
15.5 | 0.9834 | 0.0993 | 0.0616 | 9.9033
16 | 0.9741 | 0.10619 | 0.0605 | 9.1732
16.5 | 0.9669 | 0.11306 | 0.0591 | 8.5521
17 | 0.9595 | 0.12017 | 0.0572 | 7.9845

## 49. Re 2M Mach 0.00 (1)
BIGFOIL.COM POLAR EXPORT
NACA25024
NACA25024 |  |  |  | Cl Max: | 2.094 | at alpha= | 20 | deg
JavaFoil+Calcfoil stall+Eppler ext transition |  |  |  | L/D Max: | 96.078 | at alpha= | 8.5 | deg
Re: | 2000000 |  |  | Cd Min: | 0.00699 | at alpha= | -1.5 | deg
Mach: | 0 |  |  | Cl=0 at alpha= | -1.6923 | deg
|  |  |  | @ Cl=0.1, Cd= | 0.00791
|  |  |  | @ Cl=0.4, Cd= | 0.0084937
|  |  |  | @ Cl=0.6, Cd= | 0.00917
alpha (deg) | Cl | Cd | Cm | Cl/Cd
-20 | -1.757 | 0.05826 | 0.006 | -30.159
-19.5 | -1.742 | 0.0533 | 0.005 | -32.681
-19 | -1.724 | 0.04872 | 0.005 | -35.391
-18.5 | -1.705 | 0.04452 | 0.004 | -38.293
-18 | -1.683 | 0.04067 | 0.004 | -41.383
-17.5 | -1.659 | 0.03714 | 0.003 | -44.678
-17 | -1.633 | 0.03404 | 0.003 | -47.963
-16.5 | -1.604 | 0.0312 | 0.002 | -51.417
-16 | -1.572 | 0.02871 | 0.002 | -54.762
-15.5 | -1.539 | 0.02648 | 0.001 | -58.119
-15 | -1.503 | 0.0245 | 0.001 | -61.344
-14.5 | -1.465 | 0.02276 | 0 | -64.361
-14 | -1.425 | 0.02119 | 0 | -67.231
-13.5 | -1.382 | 0.01987 | -0.001 | -69.562
-13 | -1.337 | 0.01866 | -0.001 | -71.661
-12.5 | -1.29 | 0.0176 | -0.002 | -73.309
-12 | -1.242 | 0.01668 | -0.003 | -74.437
-11.5 | -1.191 | 0.01585 | -0.003 | -75.163
-11 | -1.139 | 0.01511 | -0.004 | -75.385
-10.5 | -1.086 | 0.01446 | -0.005 | -75.098
-10 | -1.031 | 0.01389 | -0.005 | -74.206
-9.5 | -0.975 | 0.01314 | -0.006 | -74.179
-9 | -0.917 | 0.01264 | -0.006 | -72.537
-8.5 | -0.859 | 0.01222 | -0.007 | -70.256
-8 | -0.799 | 0.01182 | -0.008 | -67.627
-7.5 | -0.739 | 0.01145 | -0.008 | -64.515
-7 | -0.678 | 0.01114 | -0.009 | -60.852
-6.5 | -0.616 | 0.01087 | -0.01 | -56.681
-6 | -0.554 | 0.01031 | -0.01 | -53.687
-5.5 | -0.491 | 0.01008 | -0.011 | -48.66
-5 | -0.427 | 0.00984 | -0.011 | -43.406
-4.5 | -0.364 | 0.00964 | -0.012 | -37.727
-4 | -0.299 | 0.00912 | -0.013 | -32.81
-3.5 | -0.235 | 0.00892 | -0.013 | -26.346
-3 | -0.17 | 0.00869 | -0.014 | -19.578
-2.5 | -0.105 | 0.00847 | -0.015 | -12.425
-2 | -0.04 | 0.00717 | -0.015 | -5.591
-1.5 | 0.025 | 0.00699 | -0.016 | 3.606
-1 | 0.09 | 0.00791 | -0.017 | 11.434
-0.5 | 0.156 | 0.00791 | -0.017 | 19.679
0 | 0.221 | 0.00797 | -0.018 | 27.668
0.5 | 0.285 | 0.00833 | -0.019 | 34.266
1 | 0.35 | 0.0084 | -0.019 | 41.676
1.5 | 0.414 | 0.00852 | -0.02 | 48.655
2 | 0.479 | 0.00864 | -0.02 | 55.406
2.5 | 0.543 | 0.00879 | -0.021 | 61.702
3 | 0.606 | 0.00921 | -0.022 | 65.849
3.5 | 0.67 | 0.00939 | -0.022 | 71.302
4 | 0.732 | 0.0096 | -0.023 | 76.295
4.5 | 0.795 | 0.00984 | -0.023 | 80.811
5 | 0.857 | 0.0101 | -0.024 | 84.882
5.5 | 0.919 | 0.0104 | -0.025 | 88.293
6 | 0.979 | 0.01093 | -0.025 | 89.57
6.5 | 1.04 | 0.0113 | -0.026 | 91.969
7 | 1.099 | 0.01169 | -0.026 | 94.02
7.5 | 1.158 | 0.01215 | -0.027 | 95.275
8 | 1.215 | 0.01267 | -0.027 | 95.92
8.5 | 1.272 | 0.01324 | -0.028 | 96.078
9 | 1.327 | 0.0139 | -0.028 | 95.496
9.5 | 1.381 | 0.01462 | -0.029 | 94.471
10 | 1.434 | 0.01545 | -0.029 | 92.798
10.5 | 1.485 | 0.01636 | -0.03 | 90.728
11 | 1.534 | 0.01753 | -0.03 | 87.49
11.5 | 1.582 | 0.01872 | -0.031 | 84.512
12 | 1.628 | 0.02006 | -0.031 | 81.123
12.5 | 1.671 | 0.02158 | -0.032 | 77.459
13 | 1.714 | 0.02325 | -0.032 | 73.706
13.5 | 1.754 | 0.02514 | -0.032 | 69.756
14 | 1.792 | 0.0272 | -0.033 | 65.877
14.5 | 1.828 | 0.02948 | -0.033 | 62.012
15 | 1.862 | 0.032 | -0.033 | 58.175
15.5 | 1.894 | 0.03472 | -0.034 | 54.545
16 | 1.924 | 0.03765 | -0.034 | 51.117
16.5 | 1.953 | 0.04083 | -0.034 | 47.826
17 | 1.979 | 0.04421 | -0.034 | 44.754
17.5 | 2.003 | 0.04783 | -0.035 | 41.873
18 | 2.026 | 0.05166 | -0.035 | 39.205
18.5 | 2.046 | 0.05567 | -0.035 | 36.751
19 | 2.064 | 0.05988 | -0.035 | 34.469
19.5 | 2.08 | 0.06432 | -0.035 | 32.34
20 | 2.094 | 0.06899 | -0.036 | 30.359

## 50. Re 2M Mach 0.00 (2)
BIGFOIL.COM POLAR EXPORT
NACA25024
NACA25024 |  |  |  | Cl Max: | 1.4299 | at alpha= | 17 | deg
XFOIL ncrit=9 |  |  |  | L/D Max: | 82.6174 | at alpha= | 9.5 | deg
Re: | 2000000 |  |  | Cd Min: | 0.07627 | at alpha= | 20 | deg
Mach: | 0 |  |  | Cl=0 at alpha= | -1.3916 | deg
|  |  |  | @ Cl=0.1, Cd= | 0.0075463
|  |  |  | @ Cl=0.4, Cd= | 0.0080542
|  |  |  | @ Cl=0.6, Cd= | 0.0089467
alpha (deg) | Cl | Cd | Cm | Cl/Cd
-20 | -1.3346 | 0.04879 | -0.0721 | -27.354
-19.5 | -1.3325 | 0.04466 | -0.0712 | -29.8365
-19 | -1.3252 | 0.04118 | -0.07 | -32.1807
-18.5 | -1.3231 | 0.03749 | -0.0682 | -35.2921
-18 | -1.318 | 0.03436 | -0.0658 | -38.3586
-17.5 | -1.3093 | 0.03176 | -0.063 | -41.2248
-17 | -1.2829 | 0.02927 | -0.0629 | -43.8299
-16.5 | -1.244 | 0.02681 | -0.065 | -46.4006
-16 | -1.1981 | 0.02491 | -0.0672 | -48.0971
-15.5 | -1.1541 | 0.02288 | -0.0692 | -50.4414
-15 | -1.109 | 0.02127 | -0.0704 | -52.1392
-14.5 | -1.0691 | 0.0196 | -0.0706 | -54.5459
-14 | -1.0189 | 0.0182 | -0.0722 | -55.9835
-13.5 | -0.9666 | 0.01682 | -0.0742 | -57.4673
-13 | -0.9262 | 0.01576 | -0.0731 | -58.769
-12.5 | -0.8734 | 0.01461 | -0.0745 | -59.781
-12 | -0.8142 | 0.01376 | -0.0768 | -59.1715
-11.5 | -0.7584 | 0.01305 | -0.0782 | -58.1149
-11 | -0.7054 | 0.01241 | -0.079 | -56.8413
-10.5 | -0.6472 | 0.01185 | -0.0807 | -54.616
-10 | -0.5797 | 0.01138 | -0.0841 | -50.9402
-9.5 | -0.5302 | 0.01097 | -0.0838 | -48.3318
-9 | -0.4888 | 0.01057 | -0.0816 | -46.2441
-8.5 | -0.4504 | 0.01024 | -0.0787 | -43.9844
-8 | -0.4134 | 0.00995 | -0.0754 | -41.5477
-7.5 | -0.3771 | 0.00971 | -0.0718 | -38.8363
-7 | -0.3435 | 0.00944 | -0.0675 | -36.3877
-6.5 | -0.3095 | 0.00922 | -0.0633 | -33.5683
-6 | -0.2764 | 0.00902 | -0.0587 | -30.643
-5.5 | -0.2421 | 0.00884 | -0.0543 | -27.3869
-5 | -0.209 | 0.00866 | -0.0497 | -24.1339
-4.5 | -0.1755 | 0.0085 | -0.045 | -20.6471
-4 | -0.1443 | 0.00837 | -0.0398 | -17.2401
-3.5 | -0.1132 | 0.00822 | -0.0346 | -13.7713
-3 | -0.0822 | 0.00809 | -0.0292 | -10.1607
-2.5 | -0.0604 | 0.008 | -0.0219 | -7.55
-2 | -0.0338 | 0.00785 | -0.0156 | -4.3057
-1.5 | -0.0054 | 0.00775 | -0.0096 | -0.69677
-1 | 0.0195 | 0.00762 | -0.0029 | 2.5591
-0.5 | 0.0491 | 0.00759 | 0.0029 | 6.469
0 | 0.086 | 0.00753 | 0.0071 | 11.421
0.5 | 0.1203 | 0.00757 | 0.0118 | 15.8917
1 | 0.1588 | 0.00756 | 0.0156 | 21.0053
1.5 | 0.1953 | 0.00763 | 0.0198 | 25.5963
2 | 0.2355 | 0.00765 | 0.0232 | 30.7843
2.5 | 0.2719 | 0.00775 | 0.0273 | 35.0839
3.5 | 0.3503 | 0.00792 | 0.0342 | 44.2298
4 | 0.3881 | 0.00802 | 0.0379 | 48.3915
4.5 | 0.4264 | 0.00813 | 0.0414 | 52.4477
5 | 0.4645 | 0.0083 | 0.0449 | 55.9639
5.5 | 0.5059 | 0.00847 | 0.0476 | 59.7285
6 | 0.5497 | 0.00868 | 0.0497 | 63.3295
6.5 | 0.6025 | 0.00896 | 0.0498 | 67.2433
7 | 0.6721 | 0.00927 | 0.0464 | 72.5027
7.5 | 0.7428 | 0.0097 | 0.0424 | 76.5773
8 | 0.8065 | 0.01006 | 0.0401 | 80.169
8.5 | 0.8662 | 0.01062 | 0.0383 | 81.5631
9 | 0.9261 | 0.01122 | 0.0365 | 82.5401
9.5 | 0.9848 | 0.01192 | 0.0347 | 82.6174
10 | 1.024 | 0.01281 | 0.0366 | 79.9375
10.5 | 1.0816 | 0.01369 | 0.0346 | 79.0066
11 | 1.1365 | 0.01464 | 0.0329 | 77.6298
11.5 | 1.1829 | 0.01587 | 0.0323 | 74.5369
12 | 1.2238 | 0.01713 | 0.0329 | 71.4419
12.5 | 1.2752 | 0.01841 | 0.0309 | 69.2667
13 | 1.3205 | 0.02006 | 0.0294 | 65.8275
13.5 | 1.3642 | 0.02183 | 0.0278 | 62.492
14 | 1.407 | 0.02376 | 0.0261 | 59.2172
14.5 | 1.4115 | 0.02615 | 0.0305 | 53.9771
15 | 1.421 | 0.02846 | 0.0341 | 49.9297
15.5 | 1.4244 | 0.03146 | 0.0374 | 45.2765
16 | 1.429 | 0.03467 | 0.04 | 41.2172
16.5 | 1.4298 | 0.03839 | 0.0423 | 37.2441
17 | 1.4299 | 0.04236 | 0.0442 | 33.7559
17.5 | 1.4235 | 0.04711 | 0.0456 | 30.2165
18 | 1.417 | 0.05213 | 0.0466 | 27.182
18.5 | 1.4089 | 0.05744 | 0.0472 | 24.5282
19 | 1.3963 | 0.06346 | 0.0473 | 22.0028
19.5 | 1.382 | 0.06983 | 0.0471 | 19.7909
20 | 1.3687 | 0.07627 | 0.0464 | 17.9455

## 51. Re 2M Mach 0.10 (1)
BIGFOIL.COM POLAR EXPORT
NACA25024
NACA25024 |  |  |  | Cl Max: | 2.082 | at alpha= | 20 | deg
JavaFoil+Calcfoil stall+Eppler ext transition |  |  |  | L/D Max: | 95.314 | at alpha= | 8 | deg
Re: | 2000000 |  |  | Cd Min: | 0.00701 | at alpha= | -1.5 | deg
Mach: | 0.1 |  |  | Cl=0 at alpha= | -1.6923 | deg
|  |  |  | @ Cl=0.1, Cd= | 0.0079472
|  |  |  | @ Cl=0.4, Cd= | 0.0085075
|  |  |  | @ Cl=0.6, Cd= | 0.0091995
alpha (deg) | Cl | Cd | Cm | Cl/Cd
-20 | -1.743 | 0.06093 | 0.006 | -28.608
-19.5 | -1.73 | 0.05567 | 0.005 | -31.072
-19 | -1.714 | 0.05083 | 0.005 | -33.719
-18.5 | -1.696 | 0.04646 | 0.004 | -36.501
-18 | -1.676 | 0.04227 | 0.004 | -39.652
-17.5 | -1.654 | 0.03853 | 0.003 | -42.918
-17 | -1.629 | 0.03525 | 0.003 | -46.207
-16.5 | -1.601 | 0.0323 | 0.002 | -49.57
-16 | -1.571 | 0.02962 | 0.002 | -53.032
-15.5 | -1.538 | 0.02723 | 0.001 | -56.481
-15 | -1.503 | 0.02514 | 0.001 | -59.789
-14.5 | -1.466 | 0.02331 | 0 | -62.874
-14 | -1.426 | 0.02167 | 0 | -65.806
-13.5 | -1.384 | 0.02025 | -0.001 | -68.335
-13 | -1.34 | 0.01901 | -0.001 | -70.453
-12.5 | -1.293 | 0.01791 | -0.002 | -72.219
-12 | -1.245 | 0.01696 | -0.003 | -73.412
-11.5 | -1.195 | 0.01607 | -0.003 | -74.367
-11 | -1.143 | 0.01533 | -0.004 | -74.563
-10.5 | -1.09 | 0.01464 | -0.005 | -74.416
-10 | -1.035 | 0.01402 | -0.005 | -73.772
-9.5 | -0.978 | 0.01328 | -0.006 | -73.681
-9 | -0.921 | 0.01277 | -0.006 | -72.124
-8.5 | -0.862 | 0.01232 | -0.007 | -69.998
-8 | -0.803 | 0.01192 | -0.008 | -67.333
-7.5 | -0.742 | 0.01155 | -0.008 | -64.254
-7 | -0.681 | 0.01123 | -0.009 | -60.651
-6.5 | -0.619 | 0.01066 | -0.01 | -58.037
-6 | -0.556 | 0.01037 | -0.01 | -53.621
-5.5 | -0.493 | 0.01014 | -0.011 | -48.62
-5 | -0.429 | 0.0099 | -0.012 | -43.364
-4.5 | -0.365 | 0.00969 | -0.012 | -37.695
-4 | -0.301 | 0.00916 | -0.013 | -32.836
-3.5 | -0.236 | 0.00895 | -0.013 | -26.361
-3 | -0.171 | 0.00872 | -0.014 | -19.608
-2.5 | -0.106 | 0.00849 | -0.015 | -12.453
-2 | -0.04 | 0.00796 | -0.015 | -5.056
-1.5 | 0.025 | 0.00701 | -0.016 | 3.615
-1 | 0.091 | 0.00795 | -0.017 | 11.444
-0.5 | 0.156 | 0.00793 | -0.017 | 19.723
0 | 0.222 | 0.00799 | -0.018 | 27.727
0.5 | 0.287 | 0.00809 | -0.019 | 35.453
1 | 0.352 | 0.00844 | -0.019 | 41.689
1.5 | 0.416 | 0.00853 | -0.02 | 48.797
2 | 0.481 | 0.00868 | -0.021 | 55.377
2.5 | 0.545 | 0.00883 | -0.021 | 61.709
3 | 0.609 | 0.00926 | -0.022 | 65.754
3.5 | 0.673 | 0.00945 | -0.022 | 71.185
4 | 0.736 | 0.00964 | -0.023 | 76.308
4.5 | 0.799 | 0.00989 | -0.024 | 80.787
5 | 0.861 | 0.01016 | -0.024 | 84.738
5.5 | 0.923 | 0.01049 | -0.025 | 87.953
6 | 0.984 | 0.01084 | -0.025 | 90.785
6.5 | 1.044 | 0.01139 | -0.026 | 91.672
7 | 1.104 | 0.01182 | -0.026 | 93.374
7.5 | 1.162 | 0.01227 | -0.027 | 94.767
8 | 1.22 | 0.0128 | -0.028 | 95.314
8.5 | 1.277 | 0.01341 | -0.028 | 95.207
9 | 1.332 | 0.01408 | -0.029 | 94.63
9.5 | 1.386 | 0.01482 | -0.029 | 93.503
10 | 1.438 | 0.01568 | -0.03 | 91.757
10.5 | 1.489 | 0.01664 | -0.03 | 89.524
11 | 1.539 | 0.01785 | -0.03 | 86.205
11.5 | 1.586 | 0.01898 | -0.031 | 83.559
12 | 1.631 | 0.02048 | -0.031 | 79.664
12.5 | 1.675 | 0.02206 | -0.032 | 75.923
13 | 1.717 | 0.02381 | -0.032 | 72.11
13.5 | 1.756 | 0.02577 | -0.032 | 68.13
14 | 1.793 | 0.02795 | -0.033 | 64.175
14.5 | 1.829 | 0.03035 | -0.033 | 60.271
15 | 1.862 | 0.03295 | -0.033 | 56.514
15.5 | 1.894 | 0.03579 | -0.034 | 52.912
16 | 1.923 | 0.03881 | -0.034 | 49.553
16.5 | 1.95 | 0.04212 | -0.034 | 46.306
17 | 1.975 | 0.04564 | -0.034 | 43.279
17.5 | 1.999 | 0.04938 | -0.035 | 40.47
18 | 2.02 | 0.05335 | -0.035 | 37.858
18.5 | 2.039 | 0.0575 | -0.035 | 35.458
19 | 2.055 | 0.06189 | -0.035 | 33.208
19.5 | 2.07 | 0.0665 | -0.036 | 31.126
20 | 2.082 | 0.07134 | -0.036 | 29.188

## 52. Re 2M Mach 0.10 (2)
BIGFOIL.COM POLAR EXPORT
NACA25024
NACA25024 |  |  |  | Cl Max: | 0.9269 | at alpha= | 9 | deg
XFOIL ncrit=9 |  |  |  | L/D Max: | 81.0936 | at alpha= | 9 | deg
Re: | 2000000 |  |  | Cd Min: | 0.05165 | at alpha= | -20 | deg
Mach: | 0.1 |  |  | Cl=0 at alpha= | -1.3825 | deg
|  |  |  | @ Cl=0.1, Cd= | 0.0075834
|  |  |  | @ Cl=0.4, Cd= | 0.0081094
|  |  |  | @ Cl=0.6, Cd= | 0.0090427
alpha (deg) | Cl | Cd | Cm | Cl/Cd
-20 | -1.3197 | 0.05165 | -0.0734 | -25.5508
-19.5 | -1.3226 | 0.04691 | -0.0727 | -28.1944
-19 | -1.3175 | 0.04311 | -0.0716 | -30.5614
-18.5 | -1.3112 | 0.03965 | -0.0701 | -33.0694
-18 | -1.3094 | 0.0361 | -0.0678 | -36.2715
-17.5 | -1.3033 | 0.03316 | -0.065 | -39.3034
-17 | -1.2787 | 0.03068 | -0.0646 | -41.6786
-16.5 | -1.2421 | 0.02791 | -0.0666 | -44.5038
-16 | -1.198 | 0.0258 | -0.0687 | -46.4341
-15.5 | -1.153 | 0.02375 | -0.0709 | -48.5474
-15 | -1.1084 | 0.02191 | -0.0723 | -50.5888
-14.5 | -1.069 | 0.02019 | -0.0723 | -52.947
-14 | -1.02 | 0.01866 | -0.0738 | -54.6624
-13 | -0.9279 | 0.01607 | -0.0746 | -57.7411
-12.5 | -0.874 | 0.01492 | -0.0761 | -58.5791
-12 | -0.8143 | 0.01404 | -0.0784 | -57.9986
-11.5 | -0.7592 | 0.01325 | -0.0797 | -57.2981
-11 | -0.7064 | 0.0126 | -0.0803 | -56.0635
-10.5 | -0.6491 | 0.01204 | -0.0817 | -53.912
-10 | -0.5809 | 0.01154 | -0.0852 | -50.338
-9.5 | -0.5312 | 0.01109 | -0.0848 | -47.899
-9 | -0.4895 | 0.01068 | -0.0827 | -45.8333
-8.5 | -0.4497 | 0.01034 | -0.08 | -43.4913
-8 | -0.4126 | 0.01005 | -0.0766 | -41.0547
-7.5 | -0.3767 | 0.00979 | -0.0728 | -38.478
-7 | -0.3433 | 0.00951 | -0.0685 | -36.0988
-6.5 | -0.3088 | 0.00929 | -0.0643 | -33.24
-6 | -0.2757 | 0.00909 | -0.0597 | -30.33
-5.5 | -0.241 | 0.00891 | -0.0553 | -27.0483
-5 | -0.2074 | 0.00873 | -0.0506 | -23.7572
-4.5 | -0.1739 | 0.00856 | -0.0459 | -20.3154
-4 | -0.1422 | 0.00842 | -0.0407 | -16.8884
-3.5 | -0.1122 | 0.00827 | -0.0351 | -13.5671
-3 | -0.081 | 0.00813 | -0.0297 | -9.9631
-2.5 | -0.0573 | 0.00803 | -0.0228 | -7.1357
-2 | -0.0338 | 0.00789 | -0.0157 | -4.2839
-1.5 | -0.0055 | 0.00779 | -0.0097 | -0.70603
-1 | 0.0179 | 0.00766 | -0.0025 | 2.3368
-0.5 | 0.0481 | 0.00761 | 0.0032 | 6.3206
0 | 0.0846 | 0.00757 | 0.0075 | 11.1757
0.5 | 0.1191 | 0.0076 | 0.0123 | 15.6711
1 | 0.1575 | 0.00759 | 0.0162 | 20.751
1.5 | 0.194 | 0.00767 | 0.0204 | 25.2934
2 | 0.2342 | 0.00768 | 0.0239 | 30.4948
2.5 | 0.2707 | 0.0078 | 0.0281 | 34.7051
3 | 0.3119 | 0.00784 | 0.0313 | 39.7832
3.5 | 0.3491 | 0.00798 | 0.0352 | 43.7469
4 | 0.3887 | 0.00807 | 0.0386 | 48.166
4.5 | 0.426 | 0.0082 | 0.0424 | 51.9512
5 | 0.4652 | 0.00835 | 0.0457 | 55.7126
6 | 0.5513 | 0.00876 | 0.0505 | 62.9338
6.5 | 0.6047 | 0.00907 | 0.0505 | 66.6703
7 | 0.6771 | 0.00936 | 0.0466 | 72.3397
7.5 | 0.7456 | 0.00981 | 0.0432 | 76.0041
8 | 0.8082 | 0.01021 | 0.0412 | 79.1577
8.5 | 0.8691 | 0.01076 | 0.0393 | 80.7714
9 | 0.9269 | 0.01143 | 0.0379 | 81.0936

## 53. Re 2M Mach 0.25 (1)
BIGFOIL.COM POLAR EXPORT
NACA25024
NACA25024 |  |  |  | Cl Max: | 1.984 | at alpha= | 19.5 | deg
JavaFoil+Calcfoil stall+Eppler ext transition |  |  |  | L/D Max: | 91.199 | at alpha= | 8 | deg
Re: | 2000000 |  |  | Cd Min: | 0.00784 | at alpha= | -1 | deg
Mach: | 0.25 |  |  | Cl=0 at alpha= | -1.694 | deg
|  |  |  | @ Cl=0.1, Cd= | 0.0078688
|  |  |  | @ Cl=0.4, Cd= | 0.0086146
|  |  |  | @ Cl=0.6, Cd= | 0.0092142
alpha (deg) | Cl | Cd | Cm | Cl/Cd
-20 | -1.629 | 0.08061 | 0.006 | -20.208
-19.5 | -1.631 | 0.07283 | 0.005 | -22.388
-19 | -1.629 | 0.06595 | 0.005 | -24.695
-18.5 | -1.624 | 0.0595 | 0.004 | -27.288
-18 | -1.616 | 0.05367 | 0.004 | -30.099
-17.5 | -1.604 | 0.04849 | 0.004 | -33.074
-17 | -1.589 | 0.04375 | 0.003 | -36.321
-16.5 | -1.571 | 0.03947 | 0.002 | -39.799
-16 | -1.549 | 0.0357 | 0.002 | -43.374
-15.5 | -1.523 | 0.03243 | 0.001 | -46.972
-15 | -1.495 | 0.02955 | 0.001 | -50.59
-14.5 | -1.463 | 0.02697 | 0 | -54.258
-14 | -1.429 | 0.02481 | 0 | -57.597
-13.5 | -1.391 | 0.02287 | -0.001 | -60.805
-13 | -1.35 | 0.02122 | -0.001 | -63.615
-12.5 | -1.307 | 0.0198 | -0.002 | -65.99
-12 | -1.261 | 0.01855 | -0.003 | -67.968
-11.5 | -1.212 | 0.01747 | -0.003 | -69.37
-11 | -1.161 | 0.01652 | -0.004 | -70.301
-10.5 | -1.109 | 0.01547 | -0.005 | -71.681
-10 | -1.054 | 0.01472 | -0.005 | -71.642
-9.5 | -0.998 | 0.01405 | -0.006 | -71.029
-9 | -0.94 | 0.01348 | -0.007 | -69.751
-8.5 | -0.881 | 0.01294 | -0.007 | -68.107
-8 | -0.821 | 0.01246 | -0.008 | -65.899
-7.5 | -0.76 | 0.01205 | -0.009 | -63.022
-7 | -0.697 | 0.01142 | -0.009 | -61.064
-6.5 | -0.634 | 0.01106 | -0.01 | -57.322
-6 | -0.57 | 0.01075 | -0.011 | -53.021
-5.5 | -0.505 | 0.01046 | -0.011 | -48.341
-5 | -0.44 | 0.00993 | -0.012 | -44.332
-4.5 | -0.375 | 0.00966 | -0.013 | -38.785
-4 | -0.309 | 0.00942 | -0.013 | -32.778
-3.5 | -0.242 | 0.00916 | -0.014 | -26.45
-3 | -0.175 | 0.00865 | -0.015 | -20.282
-2.5 | -0.109 | 0.0084 | -0.015 | -12.924
-2 | -0.041 | 0.0089 | -0.016 | -4.643
-1.5 | 0.026 | 0.00868 | -0.017 | 2.998
-1 | 0.093 | 0.00784 | -0.017 | 11.913
-0.5 | 0.161 | 0.00812 | -0.018 | 19.788
0 | 0.227 | 0.00819 | -0.018 | 27.768
0.5 | 0.294 | 0.00827 | -0.019 | 35.573
1 | 0.361 | 0.00839 | -0.02 | 43.016
1.5 | 0.427 | 0.00877 | -0.02 | 48.73
2 | 0.493 | 0.00891 | -0.021 | 55.367
2.5 | 0.559 | 0.00909 | -0.022 | 61.496
3 | 0.625 | 0.00929 | -0.022 | 67.212
3.5 | 0.69 | 0.00953 | -0.023 | 72.378
4 | 0.754 | 0.00999 | -0.024 | 75.482
4.5 | 0.818 | 0.0103 | -0.024 | 79.473
5 | 0.882 | 0.01059 | -0.025 | 83.292
5.5 | 0.945 | 0.01093 | -0.025 | 86.405
6 | 1.007 | 0.01134 | -0.026 | 88.801
6.5 | 1.068 | 0.01179 | -0.027 | 90.626
7 | 1.128 | 0.01247 | -0.027 | 90.528
7.5 | 1.188 | 0.01302 | -0.028 | 91.19
8 | 1.246 | 0.01366 | -0.028 | 91.199
8.5 | 1.302 | 0.01438 | -0.029 | 90.596
9 | 1.358 | 0.01517 | -0.029 | 89.466
9.5 | 1.411 | 0.01609 | -0.03 | 87.677
10 | 1.463 | 0.01715 | -0.03 | 85.306
10.5 | 1.513 | 0.01835 | -0.031 | 82.422
11 | 1.56 | 0.01972 | -0.031 | 79.113
11.5 | 1.606 | 0.02126 | -0.031 | 75.519
12 | 1.649 | 0.02303 | -0.032 | 71.594
12.5 | 1.69 | 0.02504 | -0.032 | 67.498
13 | 1.729 | 0.02725 | -0.033 | 63.442
13.5 | 1.764 | 0.02974 | -0.033 | 59.323
14 | 1.798 | 0.03259 | -0.033 | 55.162
14.5 | 1.829 | 0.03561 | -0.033 | 51.357
15 | 1.857 | 0.0389 | -0.034 | 47.732
15.5 | 1.883 | 0.04247 | -0.034 | 44.333
16 | 1.906 | 0.0463 | -0.034 | 41.165
16.5 | 1.926 | 0.0504 | -0.034 | 38.211
17 | 1.943 | 0.05481 | -0.035 | 35.455
17.5 | 1.958 | 0.05941 | -0.035 | 32.949
18 | 1.969 | 0.0644 | -0.035 | 30.58
18.5 | 1.978 | 0.06962 | -0.035 | 28.403
19 | 1.982 | 0.07514 | -0.036 | 26.378
19.5 | 1.984 | 0.08092 | -0.036 | 24.514
20 | 1.982 | 0.08703 | -0.036 | 22.772

## 54. Re 2M Mach 0.25 (2)
BIGFOIL.COM POLAR EXPORT
NACA25024
NACA25024 |  |  |  | Cl Max: | 1.372 | at alpha= | 14.5 | deg
XFOIL ncrit=9 |  |  |  | L/D Max: | 74.9447 | at alpha= | 8.5 | deg
Re: | 2000000 |  |  | Cd Min: | 0.09296 | at alpha= | 19.5 | deg
Mach: | 0.25 |  |  | Cl=0 at alpha= | -1.2778 | deg
|  |  |  | @ Cl=0.1, Cd= | 0.0077973
|  |  |  | @ Cl=0.4, Cd= | 0.0084614
|  |  |  | @ Cl=0.6, Cd= | 0.0095082
alpha (deg) | Cl | Cd | Cm | Cl/Cd
-20 | -1.2145 | 0.07012 | -0.077 | -17.3203
-19.5 | -1.2299 | 0.06338 | -0.0778 | -19.4052
-19 | -1.2448 | 0.05696 | -0.0781 | -21.8539
-18.5 | -1.252 | 0.05158 | -0.0776 | -24.273
-18 | -1.2523 | 0.0471 | -0.0764 | -26.5881
-17.5 | -1.2535 | 0.04282 | -0.0747 | -29.2737
-17 | -1.255 | 0.03875 | -0.0724 | -32.3871
-16.5 | -1.2211 | 0.03511 | -0.0749 | -34.7793
-16 | -1.1845 | 0.03183 | -0.0772 | -37.2133
-15.5 | -1.1446 | 0.02886 | -0.0794 | -39.6604
-15 | -1.0977 | 0.02643 | -0.0818 | -41.5323
-14.5 | -1.0648 | 0.02391 | -0.0814 | -44.5337
-14 | -1.0172 | 0.02193 | -0.0827 | -46.3839
-13.5 | -0.9677 | 0.01995 | -0.0844 | -48.5063
-13 | -0.9285 | 0.01837 | -0.0833 | -50.5444
-12.5 | -0.8744 | 0.01687 | -0.0848 | -51.8317
-12 | -0.8156 | 0.01559 | -0.0868 | -52.3156
-11.5 | -0.7589 | 0.01464 | -0.088 | -51.8374
-11 | -0.7088 | 0.01381 | -0.0879 | -51.3251
-10.5 | -0.6559 | 0.01307 | -0.0881 | -50.1836
-10 | -0.5896 | 0.01239 | -0.0908 | -47.5868
-9.5 | -0.5345 | 0.01188 | -0.0911 | -44.9916
-9 | -0.4881 | 0.0114 | -0.0895 | -42.8158
-8.5 | -0.4475 | 0.01096 | -0.0866 | -40.8303
-8 | -0.4102 | 0.01057 | -0.083 | -38.8079
-7.5 | -0.3734 | 0.01023 | -0.079 | -36.5005
-7 | -0.337 | 0.00995 | -0.0748 | -33.8693
-6.5 | -0.3016 | 0.0097 | -0.0703 | -31.0928
-6 | -0.2673 | 0.00946 | -0.0656 | -28.2558
-5.5 | -0.2341 | 0.00924 | -0.0605 | -25.3355
-5 | -0.2 | 0.00905 | -0.0555 | -22.0994
-4.5 | -0.1676 | 0.00887 | -0.0501 | -18.8952
-4 | -0.1338 | 0.0087 | -0.0449 | -15.3793
-3.5 | -0.1023 | 0.00854 | -0.0392 | -11.9789
-2.5 | -0.047 | 0.00823 | -0.0262 | -5.7108
-2 | -0.0301 | 0.00817 | -0.0173 | -3.6842
-1.5 | -0.0126 | 0.00799 | -0.0085 | -1.577
-0.5 | 0.0441 | 0.00782 | 0.0045 | 5.6394
0 | 0.0764 | 0.00781 | 0.0102 | 9.7823
0.5 | 0.1135 | 0.00779 | 0.0148 | 14.57
1 | 0.1507 | 0.00783 | 0.0194 | 19.2465
1.5 | 0.1895 | 0.00786 | 0.0237 | 24.1094
2 | 0.2281 | 0.00794 | 0.0279 | 28.728
2.5 | 0.2685 | 0.00803 | 0.0317 | 33.4371
3 | 0.3069 | 0.00812 | 0.0359 | 37.7956
3.5 | 0.3473 | 0.00826 | 0.0396 | 42.046
4 | 0.387 | 0.0084 | 0.0434 | 46.0714
4.5 | 0.4272 | 0.00859 | 0.0469 | 49.7322
5 | 0.4685 | 0.00875 | 0.0503 | 53.5429
5.5 | 0.5109 | 0.00901 | 0.0532 | 56.7037
6 | 0.5606 | 0.00927 | 0.0546 | 60.4746
6.5 | 0.6185 | 0.00962 | 0.0542 | 64.2931
7 | 0.6942 | 0.01006 | 0.05 | 69.006
7.5 | 0.759 | 0.01047 | 0.0481 | 72.4928
8 | 0.8173 | 0.01109 | 0.0472 | 73.697
8.5 | 0.8806 | 0.01175 | 0.0453 | 74.9447
9 | 0.9384 | 0.01253 | 0.0443 | 74.8923
9.5 | 0.9958 | 0.01359 | 0.043 | 73.2745
10 | 1.0403 | 0.01466 | 0.0442 | 70.9618
10.5 | 1.0971 | 0.01589 | 0.0426 | 69.0434
11 | 1.1471 | 0.01738 | 0.0417 | 66.0012
11.5 | 1.1909 | 0.01894 | 0.0419 | 62.8775
12 | 1.2352 | 0.0208 | 0.0412 | 59.3846
12.5 | 1.2802 | 0.02294 | 0.0397 | 55.8065
13 | 1.3218 | 0.02537 | 0.0382 | 52.1009
13.5 | 1.3616 | 0.02803 | 0.0366 | 48.5765
14 | 1.3708 | 0.0313 | 0.039 | 43.7955
14.5 | 1.372 | 0.03466 | 0.0426 | 39.5845
15 | 1.3712 | 0.03846 | 0.0455 | 35.6526
15.5 | 1.3626 | 0.04319 | 0.048 | 31.549
16 | 1.3604 | 0.04765 | 0.0498 | 28.5498
16.5 | 1.3436 | 0.05362 | 0.0512 | 25.0578
17 | 1.337 | 0.05885 | 0.0521 | 22.7188
17.5 | 1.3159 | 0.06565 | 0.0525 | 20.0442
18 | 1.3062 | 0.07158 | 0.0525 | 18.2481
19 | 1.2733 | 0.08538 | 0.0511 | 14.9133
19.5 | 1.2533 | 0.09296 | 0.0497 | 13.4821

## 55. Re 2M Mach 0.50 (1)
BIGFOIL.COM POLAR EXPORT
NACA25024
NACA25024 |  |  |  | Cl Max: | 1.585 | at alpha= | 12 | deg
JavaFoil+Calcfoil stall+Eppler ext transition |  |  |  | L/D Max: | 77.26 | at alpha= | 6 | deg
Re: | 2000000 |  |  | Cd Min: | 0.00934 | at alpha= | 1.5 | deg
Mach: | 0.5 |  |  | Cl=0 at alpha= | -1.6933 | deg
|  |  |  | @ Cl=0.1, Cd= | 0.0095317
|  |  |  | @ Cl=0.4, Cd= | 0.0097177
|  |  |  | @ Cl=0.6, Cd= | 0.010018
alpha (deg) | Cl | Cd | Cm | Cl/Cd
-17 | -0.9 | 0.15331 | 0.002 | -5.869
-16.5 | -0.87 | 0.1495 | 0.002 | -5.816
-16 | -0.84 | 0.14355 | 0.001 | -5.849
-15.5 | -0.81 | 0.13646 | 0.001 | -5.939
-15 | -0.781 | 0.13242 | 0.001 | -5.898
-14.5 | -0.751 | 0.1258 | 0 | -5.969
-14 | -0.72 | 0.1187 | 0 | -6.07
-13.5 | -0.933 | 0.08277 | -0.001 | -11.275
-13 | -1.123 | 0.05555 | -0.001 | -20.213
-12.5 | -1.181 | 0.0433 | -0.002 | -27.266
-12 | -1.199 | 0.03576 | -0.003 | -33.514
-11.5 | -1.194 | 0.03042 | -0.004 | -39.261
-11 | -1.174 | 0.02648 | -0.004 | -44.337
-10.5 | -1.143 | 0.02341 | -0.005 | -48.827
-10 | -1.104 | 0.02108 | -0.006 | -52.362
-9.5 | -1.058 | 0.01924 | -0.006 | -54.968
-9 | -1.006 | 0.01774 | -0.007 | -56.692
-8.5 | -0.95 | 0.01649 | -0.008 | -57.614
-8 | -0.89 | 0.01525 | -0.009 | -58.397
-7.5 | -0.828 | 0.01437 | -0.009 | -57.625
-7 | -0.763 | 0.01359 | -0.01 | -56.17
-6.5 | -0.696 | 0.01292 | -0.011 | -53.876
-6 | -0.628 | 0.01212 | -0.012 | -51.802
-5.5 | -0.558 | 0.0116 | -0.012 | -48.09
-5 | -0.487 | 0.01179 | -0.013 | -41.295
-4.5 | -0.415 | 0.01139 | -0.014 | -36.433
-4 | -0.342 | 0.01104 | -0.015 | -31.016
-3.5 | -0.269 | 0.01073 | -0.015 | -25.056
-3 | -0.195 | 0.01046 | -0.016 | -18.654
-2.5 | -0.121 | 0.01019 | -0.017 | -11.842
-2 | -0.046 | 0.00996 | -0.018 | -4.62
-1.5 | 0.029 | 0.00974 | -0.018 | 2.972
-1 | 0.104 | 0.00952 | -0.019 | 10.92
-0.5 | 0.179 | 0.0094 | -0.02 | 19.034
0 | 0.253 | 0.00944 | -0.021 | 26.789
0.5 | 0.327 | 0.00955 | -0.021 | 34.236
1 | 0.401 | 0.00972 | -0.022 | 41.222
1.5 | 0.474 | 0.00934 | -0.023 | 50.743
2 | 0.547 | 0.00962 | -0.023 | 56.83
2.5 | 0.619 | 0.01016 | -0.024 | 60.904
3 | 0.691 | 0.01051 | -0.025 | 65.706
3.5 | 0.761 | 0.01093 | -0.025 | 69.643
4 | 0.831 | 0.0114 | -0.026 | 72.927
4.5 | 0.9 | 0.01211 | -0.027 | 74.339
5 | 0.968 | 0.01272 | -0.027 | 76.129
5.5 | 1.034 | 0.01342 | -0.028 | 77.054
6 | 1.099 | 0.01422 | -0.029 | 77.26
6.5 | 1.162 | 0.01516 | -0.029 | 76.62
7 | 1.222 | 0.01626 | -0.03 | 75.128
7.5 | 1.28 | 0.01773 | -0.03 | 72.179
8 | 1.334 | 0.01924 | -0.031 | 69.353
8.5 | 1.385 | 0.02103 | -0.031 | 65.878
9 | 1.432 | 0.02321 | -0.032 | 61.715
9.5 | 1.475 | 0.02578 | -0.032 | 57.211
10 | 1.512 | 0.02888 | -0.032 | 52.368
10.5 | 1.543 | 0.03254 | -0.033 | 47.418
11 | 1.567 | 0.03688 | -0.033 | 42.492
11.5 | 1.582 | 0.04202 | -0.033 | 37.641
12 | 1.585 | 0.04834 | -0.033 | 32.794
12.5 | 1.572 | 0.05578 | -0.033 | 28.179
13 | 1.535 | 0.06502 | -0.033 | 23.605
13.5 | 1.444 | 0.07772 | -0.033 | 18.576
14 | 0.985 | 0.10493 | -0.032 | 9.389
14.5 | 1.007 | 0.11434 | -0.032 | 8.811
15 | 0.98 | 0.13736 | -0.023 | 7.135
15.5 | 1.017 | 0.14655 | -0.026 | 6.94
16 | 1.049 | 0.15154 | -0.027 | 6.921
16.5 | 1.075 | 0.15654 | -0.027 | 6.866
17 | 1.103 | 0.15896 | -0.027 | 6.941

## 56. Re 2M Mach 0.50 (2)
BIGFOIL.COM POLAR EXPORT
NACA25024
NACA25024 |  |  |  | Cl Max: | 1.1333 | at alpha= | 13 | deg
XFOIL ncrit=9 |  |  |  | L/D Max: | 49.7978 | at alpha= | 7 | deg
Re: | 2000000 |  |  | Cd Min: | 0.13973 | at alpha= | -19.5 | deg
Mach: | 0.5 |  |  | Cl=0 at alpha= | -0.95625 | deg
|  |  |  | @ Cl=0.1, Cd= | 0.008905
|  |  |  | @ Cl=0.4, Cd= | 0.010511
|  |  |  | @ Cl=0.6, Cd= | 0.012622
alpha (deg) | Cl | Cd | Cm | Cl/Cd
-19.5 | -0.7816 | 0.13973 | -0.0639 | -5.5936
-19 | -0.7957 | 0.13124 | -0.0677 | -6.0629
-18.5 | -0.8122 | 0.12276 | -0.0711 | -6.6162
-18 | -0.8353 | 0.11389 | -0.0746 | -7.3343
-17.5 | -0.8597 | 0.10524 | -0.0775 | -8.1689
-17 | -0.8742 | 0.09535 | -0.0838 | -9.1683
-16.5 | -0.8859 | 0.08549 | -0.0906 | -10.3626
-16 | -0.9029 | 0.07556 | -0.0971 | -11.9494
-15.5 | -0.9088 | 0.06689 | -0.1025 | -13.5865
-15 | -0.9066 | 0.05881 | -0.1079 | -15.4157
-14.5 | -0.9108 | 0.05155 | -0.1104 | -17.6683
-14 | -0.8984 | 0.04539 | -0.1129 | -19.7929
-13.5 | -0.8776 | 0.0397 | -0.1157 | -22.1058
-13 | -0.8566 | 0.03506 | -0.116 | -24.4324
-12.5 | -0.8202 | 0.03078 | -0.1178 | -26.6472
-12 | -0.7631 | 0.02709 | -0.1217 | -28.1691
-11.5 | -0.7185 | 0.02415 | -0.1223 | -29.7516
-11 | -0.6791 | 0.022 | -0.1206 | -30.8682
-10.5 | -0.638 | 0.02007 | -0.1188 | -31.7887
-10 | -0.5909 | 0.01835 | -0.1176 | -32.2016
-9.5 | -0.5296 | 0.01689 | -0.1184 | -31.3558
-9 | -0.4743 | 0.01567 | -0.1176 | -30.268
-8.5 | -0.4279 | 0.01463 | -0.1149 | -29.2481
-8 | -0.3859 | 0.01371 | -0.111 | -28.1473
-7.5 | -0.346 | 0.01296 | -0.1064 | -26.6975
-7 | -0.3081 | 0.01231 | -0.1012 | -25.0284
-6.5 | -0.2706 | 0.01178 | -0.0956 | -22.9711
-6 | -0.2336 | 0.01134 | -0.0897 | -20.5996
-5 | -0.1651 | 0.0106 | -0.0766 | -15.5755
-4.5 | -0.1306 | 0.01029 | -0.0698 | -12.6919
-4 | -0.098 | 0.01003 | -0.0626 | -9.7707
-3.5 | -0.0693 | 0.00983 | -0.0546 | -7.0498
-3 | -0.0393 | 0.00961 | -0.0466 | -4.0895
-2.5 | -0.0187 | 0.00945 | -0.0369 | -1.9788
-2 | -0.0143 | 0.00925 | -0.0238 | -1.5459
-1.5 | -0.0075 | 0.00912 | -0.0112 | -0.82237
-1 | -0.0021 | 0.00905 | 0.0017 | -0.23204
-0.5 | 0.0219 | 0.00891 | 0.0109 | 2.4579
0 | 0.0506 | 0.0089 | 0.0191 | 5.6854
0.5 | 0.0868 | 0.00886 | 0.0259 | 9.7968
1 | 0.122 | 0.00898 | 0.0327 | 13.5857
1.5 | 0.165 | 0.00904 | 0.038 | 18.2522
2 | 0.2039 | 0.00924 | 0.044 | 22.0671
2.5 | 0.2482 | 0.0094 | 0.0489 | 26.4043
3 | 0.2895 | 0.00968 | 0.0542 | 29.907
4 | 0.3771 | 0.01036 | 0.0634 | 36.3996
4.5 | 0.4256 | 0.01068 | 0.0672 | 39.8502
5 | 0.4716 | 0.01126 | 0.0708 | 41.8828
5.5 | 0.5284 | 0.01175 | 0.0727 | 44.9702
6 | 0.5921 | 0.01252 | 0.0726 | 47.2923
6.5 | 0.6573 | 0.01336 | 0.0722 | 49.1991
7 | 0.7141 | 0.01434 | 0.0731 | 49.7978
7.5 | 0.7653 | 0.01567 | 0.0744 | 48.8385
8 | 0.8272 | 0.01702 | 0.074 | 48.6016
8.5 | 0.8925 | 0.01903 | 0.0719 | 46.8996
9 | 0.9431 | 0.02163 | 0.0712 | 43.6015
9.5 | 0.9811 | 0.02415 | 0.073 | 40.6253
10 | 1.0283 | 0.02744 | 0.0713 | 37.4745
10.5 | 1.0596 | 0.03155 | 0.0704 | 33.5848
11 | 1.0869 | 0.03558 | 0.0706 | 30.5481
11.5 | 1.1065 | 0.04062 | 0.0694 | 27.2403
12 | 1.1164 | 0.04672 | 0.0672 | 23.8955
12.5 | 1.1304 | 0.05266 | 0.0649 | 21.466
13 | 1.1333 | 0.05957 | 0.0622 | 19.0247
13.5 | 1.1204 | 0.06699 | 0.0606 | 16.7249
14 | 1.1056 | 0.07305 | 0.0619 | 15.1348
14.5 | 1.0853 | 0.07988 | 0.0624 | 13.5866
15 | 1.0703 | 0.08652 | 0.0625 | 12.3706
15.5 | 1.0555 | 0.09344 | 0.062 | 11.296
16 | 1.0388 | 0.10078 | 0.0609 | 10.3076
16.5 | 1.0311 | 0.10753 | 0.0598 | 9.589
17 | 1.0179 | 0.11494 | 0.0581 | 8.8559
17.5 | 1.0131 | 0.12173 | 0.0564 | 8.3225
18 | 1.0075 | 0.12878 | 0.0542 | 7.8234

## 57. Re 3M Mach 0.00 (1)
BIGFOIL.COM POLAR EXPORT
NACA25024
NACA25024 |  |  |  | Cl Max: | 2.102 | at alpha= | 20 | deg
JavaFoil+Calcfoil stall+Eppler ext transition |  |  |  | L/D Max: | 101.086 | at alpha= | 8.5 | deg
Re: | 3000000 |  |  | Cd Min: | 0.00687 | at alpha= | -0.5 | deg
Mach: | 0 |  |  | Cl=0 at alpha= | -1.6923 | deg
|  |  |  | @ Cl=0.1, Cd= | 0.006982
|  |  |  | @ Cl=0.4, Cd= | 0.0080692
|  |  |  | @ Cl=0.6, Cd= | 0.0087547
alpha (deg) | Cl | Cd | Cm | Cl/Cd
-20 | -1.768 | 0.05281 | 0.006 | -33.488
-19.5 | -1.753 | 0.04824 | 0.005 | -36.334
-19 | -1.735 | 0.04398 | 0.005 | -39.453
-18.5 | -1.715 | 0.04024 | 0.005 | -42.619
-18 | -1.693 | 0.03683 | 0.004 | -45.964
-17.5 | -1.669 | 0.03372 | 0.004 | -49.483
-17 | -1.642 | 0.03089 | 0.003 | -53.158
-16.5 | -1.613 | 0.02836 | 0.002 | -56.854
-16 | -1.581 | 0.02616 | 0.002 | -60.415
-15.5 | -1.546 | 0.02422 | 0.001 | -63.844
-15 | -1.51 | 0.02247 | 0.001 | -67.181
-14.5 | -1.471 | 0.02095 | 0 | -70.23
-14 | -1.43 | 0.01948 | 0 | -73.431
-13.5 | -1.387 | 0.0183 | -0.001 | -75.776
-13 | -1.342 | 0.01727 | -0.001 | -77.681
-12.5 | -1.294 | 0.01635 | -0.002 | -79.148
-12 | -1.245 | 0.01555 | -0.003 | -80.093
-11.5 | -1.195 | 0.01482 | -0.003 | -80.594
-11 | -1.142 | 0.01417 | -0.004 | -80.58
-10.5 | -1.088 | 0.01359 | -0.005 | -80.064
-10 | -1.033 | 0.01306 | -0.005 | -79.109
-9.5 | -0.976 | 0.01262 | -0.006 | -77.389
-9 | -0.919 | 0.01219 | -0.006 | -75.346
-8.5 | -0.86 | 0.01157 | -0.007 | -74.313
-8 | -0.8 | 0.01123 | -0.008 | -71.268
-7.5 | -0.74 | 0.0109 | -0.008 | -67.845
-7 | -0.678 | 0.01063 | -0.009 | -63.808
-6.5 | -0.617 | 0.01037 | -0.01 | -59.468
-6 | -0.554 | 0.01015 | -0.01 | -54.57
-5.5 | -0.491 | 0.00962 | -0.011 | -51.063
-5 | -0.428 | 0.0094 | -0.012 | -45.507
-4.5 | -0.364 | 0.00919 | -0.012 | -39.597
-4 | -0.3 | 0.00898 | -0.013 | -33.344
-3.5 | -0.235 | 0.00882 | -0.013 | -26.627
-3 | -0.17 | 0.00835 | -0.014 | -20.393
-2.5 | -0.105 | 0.00819 | -0.015 | -12.845
-2 | -0.04 | 0.00726 | -0.015 | -5.517
-1.5 | 0.025 | 0.00744 | -0.016 | 3.388
-1 | 0.091 | 0.007 | -0.017 | 12.937
-0.5 | 0.156 | 0.00687 | -0.017 | 22.684
0 | 0.221 | 0.00788 | -0.018 | 28.007
0.5 | 0.285 | 0.0079 | -0.019 | 36.128
1 | 0.35 | 0.008 | -0.019 | 43.786
1.5 | 0.415 | 0.00809 | -0.02 | 51.239
2 | 0.479 | 0.00849 | -0.02 | 56.393
2.5 | 0.543 | 0.00863 | -0.021 | 62.933
3 | 0.607 | 0.00877 | -0.022 | 69.195
3.5 | 0.67 | 0.00895 | -0.022 | 74.852
4 | 0.733 | 0.00916 | -0.023 | 80.068
4.5 | 0.796 | 0.00938 | -0.023 | 84.843
5 | 0.858 | 0.00987 | -0.024 | 86.942
5.5 | 0.919 | 0.01014 | -0.025 | 90.7
6 | 0.981 | 0.01045 | -0.025 | 93.791
6.5 | 1.041 | 0.01078 | -0.026 | 96.6
7 | 1.1 | 0.01117 | -0.026 | 98.503
7.5 | 1.159 | 0.01158 | -0.027 | 100.104
8 | 1.217 | 0.01207 | -0.027 | 100.856
8.5 | 1.274 | 0.0126 | -0.028 | 101.086
9 | 1.329 | 0.01336 | -0.029 | 99.486
9.5 | 1.384 | 0.01405 | -0.029 | 98.455
10 | 1.437 | 0.01481 | -0.029 | 97.022
10.5 | 1.488 | 0.01564 | -0.03 | 95.156
11 | 1.538 | 0.01663 | -0.03 | 92.482
11.5 | 1.586 | 0.01772 | -0.031 | 89.466
12 | 1.632 | 0.01895 | -0.031 | 86.126
12.5 | 1.676 | 0.02034 | -0.032 | 82.387
13 | 1.719 | 0.0219 | -0.032 | 78.473
13.5 | 1.759 | 0.02361 | -0.032 | 74.486
14 | 1.797 | 0.02554 | -0.033 | 70.367
14.5 | 1.834 | 0.02764 | -0.033 | 66.346
15 | 1.868 | 0.02995 | -0.033 | 62.38
15.5 | 1.901 | 0.03249 | -0.034 | 58.501
16 | 1.932 | 0.03518 | -0.034 | 54.904
16.5 | 1.96 | 0.03816 | -0.034 | 51.36
17 | 1.986 | 0.04129 | -0.035 | 48.106
17.5 | 2.011 | 0.04474 | -0.035 | 44.944
18 | 2.033 | 0.04827 | -0.035 | 42.129
18.5 | 2.054 | 0.05207 | -0.035 | 39.443
19 | 2.072 | 0.05603 | -0.035 | 36.983
19.5 | 2.088 | 0.06019 | -0.036 | 34.696
20 | 2.102 | 0.06462 | -0.036 | 32.535

## 58. Re 3M Mach 0.00 (2)
BIGFOIL.COM POLAR EXPORT
NACA25024
NACA25024 |  |  |  | Cl Max: | 1.4829 | at alpha= | 17.5 | deg
XFOIL ncrit=9 |  |  |  | L/D Max: | 92.0674 | at alpha= | 9.5 | deg
Re: | 3000000 |  |  | Cd Min: | 0.06965 | at alpha= | 20 | deg
Mach: | 0 |  |  | Cl=0 at alpha= | -1.5589 | deg
|  |  |  | @ Cl=0.1, Cd= | 0.00705
|  |  |  | @ Cl=0.4, Cd= | 0.0074465
|  |  |  | @ Cl=0.6, Cd= | 0.0081689
alpha (deg) | Cl | Cd | Cm | Cl/Cd
-20 | -1.4093 | 0.04235 | -0.0707 | -33.2774
-19.5 | -1.4023 | 0.03893 | -0.0693 | -36.0211
-19 | -1.3915 | 0.03601 | -0.0676 | -38.642
-18.5 | -1.3865 | 0.03292 | -0.0651 | -42.1173
-18 | -1.3625 | 0.03009 | -0.0654 | -45.2808
-17.5 | -1.3222 | 0.02785 | -0.0673 | -47.4758
-17 | -1.2847 | 0.02551 | -0.0689 | -50.3606
-16.5 | -1.2427 | 0.02355 | -0.0706 | -52.7686
-16 | -1.1973 | 0.02182 | -0.0724 | -54.8717
-15.5 | -1.1594 | 0.02011 | -0.0724 | -57.6529
-15 | -1.118 | 0.01875 | -0.0723 | -59.6267
-14.5 | -1.074 | 0.01727 | -0.073 | -62.1888
-14 | -1.0212 | 0.01611 | -0.0746 | -63.3892
-13.5 | -0.9816 | 0.01495 | -0.0737 | -65.6589
-13 | -0.9256 | 0.01403 | -0.0755 | -65.9729
-12.5 | -0.8769 | 0.01322 | -0.0757 | -66.3313
-12 | -0.8304 | 0.0126 | -0.0752 | -65.9048
-11.5 | -0.7835 | 0.01206 | -0.0747 | -64.9668
-11 | -0.7352 | 0.01151 | -0.0743 | -63.8749
-10.5 | -0.6734 | 0.01108 | -0.0766 | -60.7762
-10 | -0.6035 | 0.01066 | -0.0804 | -56.6135
-9.5 | -0.5523 | 0.01025 | -0.0803 | -53.8829
-9 | -0.5078 | 0.0099 | -0.0787 | -51.2929
-8.5 | -0.4671 | 0.0096 | -0.0761 | -48.6562
-8 | -0.4269 | 0.00938 | -0.0733 | -45.5117
-7.5 | -0.3916 | 0.0091 | -0.0694 | -43.033
-7 | -0.3551 | 0.00887 | -0.0657 | -40.0338
-6.5 | -0.32 | 0.00869 | -0.0615 | -36.8239
-6 | -0.2833 | 0.00853 | -0.0576 | -33.2122
-5 | -0.2137 | 0.00821 | -0.0489 | -26.0292
-4.5 | -0.1783 | 0.00805 | -0.0446 | -22.1491
-4 | -0.1452 | 0.00791 | -0.0397 | -18.3565
-3.5 | -0.1123 | 0.00781 | -0.0348 | -14.379
-3 | -0.0793 | 0.00767 | -0.0298 | -10.339
-2.5 | -0.0558 | 0.00761 | -0.0228 | -7.3325
-2 | -0.0266 | 0.00747 | -0.017 | -3.5609
-1 | 0.0337 | 0.00721 | -0.0057 | 4.6741
-0.5 | 0.06 | 0.00714 | 0.0007 | 8.4034
0 | 0.0961 | 0.00705 | 0.0051 | 13.6312
0.5 | 0.1317 | 0.00705 | 0.0096 | 18.6809
1 | 0.1699 | 0.00703 | 0.0135 | 24.1679
1.5 | 0.2077 | 0.0071 | 0.0174 | 29.2535
2 | 0.248 | 0.00711 | 0.0208 | 34.8805
2.5 | 0.2873 | 0.0072 | 0.0244 | 39.9028
3 | 0.3273 | 0.00727 | 0.0278 | 45.0206
3.5 | 0.3674 | 0.00734 | 0.0311 | 50.0545
4 | 0.4072 | 0.00747 | 0.0344 | 54.5114
4.5 | 0.4472 | 0.00758 | 0.0376 | 58.9974
5 | 0.4891 | 0.00772 | 0.0403 | 63.3549
5.5 | 0.5319 | 0.00788 | 0.0428 | 67.5
6 | 0.5773 | 0.00808 | 0.0446 | 71.448
6.5 | 0.6309 | 0.00829 | 0.0446 | 76.1037
7 | 0.7002 | 0.00858 | 0.0412 | 81.6084
7.5 | 0.7653 | 0.00896 | 0.0385 | 85.4129
8 | 0.8222 | 0.00925 | 0.0377 | 88.8865
8.5 | 0.8754 | 0.00966 | 0.0374 | 90.6211
9 | 0.9278 | 0.01017 | 0.0371 | 91.2291
9.5 | 0.9842 | 0.01069 | 0.036 | 92.0674
10 | 1.0375 | 0.01144 | 0.0351 | 90.6906
10.5 | 1.0785 | 0.0122 | 0.0367 | 88.4016
11 | 1.1321 | 0.01311 | 0.0354 | 86.3539
11.5 | 1.1819 | 0.01414 | 0.0346 | 83.5856
12 | 1.226 | 0.01529 | 0.0345 | 80.1831
12.5 | 1.2613 | 0.0166 | 0.036 | 75.9819
13 | 1.3089 | 0.01797 | 0.0346 | 72.8381
13.5 | 1.3522 | 0.01962 | 0.0334 | 68.9195
14 | 1.3957 | 0.02125 | 0.0321 | 65.68
14.5 | 1.4339 | 0.02334 | 0.0309 | 61.4353
15 | 1.4641 | 0.02588 | 0.0303 | 56.5726
15.5 | 1.4739 | 0.02821 | 0.0338 | 52.2474
16 | 1.4768 | 0.03127 | 0.037 | 47.2274
16.5 | 1.4818 | 0.03449 | 0.0395 | 42.9632
17 | 1.4824 | 0.03825 | 0.0417 | 38.7556
17.5 | 1.4829 | 0.04218 | 0.0435 | 35.1565
18 | 1.4759 | 0.04694 | 0.045 | 31.4423
18.5 | 1.4711 | 0.05175 | 0.046 | 28.4271
19 | 1.46 | 0.05732 | 0.0466 | 25.471
19.5 | 1.452 | 0.06283 | 0.0467 | 23.11
20 | 1.4327 | 0.06965 | 0.0464 | 20.57

## 59. Re 3M Mach 0.10 (1)
BIGFOIL.COM POLAR EXPORT
NACA25024
NACA25024 |  |  |  | Cl Max: | 2.09 | at alpha= | 20 | deg
JavaFoil+Calcfoil stall+Eppler ext transition |  |  |  | L/D Max: | 100.289 | at alpha= | 8 | deg
Re: | 3000000 |  |  | Cd Min: | 0.0069 | at alpha= | -0.5 | deg
Mach: | 0.1 |  |  | Cl=0 at alpha= | -1.6923 | deg
|  |  |  | @ Cl=0.1, Cd= | 0.0070036
|  |  |  | @ Cl=0.4, Cd= | 0.0081065
|  |  |  | @ Cl=0.6, Cd= | 0.008795
alpha (deg) | Cl | Cd | Cm | Cl/Cd
-20 | -1.755 | 0.05517 | 0.006 | -31.802
-19.5 | -1.741 | 0.05044 | 0.005 | -34.505
-19 | -1.725 | 0.04591 | 0.005 | -37.571
-18.5 | -1.706 | 0.04195 | 0.005 | -40.68
-18 | -1.686 | 0.03831 | 0.004 | -44.003
-17.5 | -1.663 | 0.03499 | 0.004 | -47.525
-17 | -1.638 | 0.032 | 0.003 | -51.189
-16.5 | -1.61 | 0.0293 | 0.002 | -54.949
-16 | -1.579 | 0.02698 | 0.002 | -58.527
-15.5 | -1.546 | 0.0249 | 0.001 | -62.082
-15 | -1.51 | 0.02307 | 0.001 | -65.458
-14.5 | -1.472 | 0.02144 | 0 | -68.666
-14 | -1.432 | 0.01989 | 0 | -71.992
-13.5 | -1.389 | 0.01865 | -0.001 | -74.473
-13 | -1.344 | 0.01757 | -0.001 | -76.519
-12.5 | -1.297 | 0.01661 | -0.002 | -78.11
-12 | -1.249 | 0.01577 | -0.003 | -79.195
-11.5 | -1.198 | 0.01501 | -0.003 | -79.817
-11 | -1.146 | 0.01434 | -0.004 | -79.874
-10.5 | -1.092 | 0.01374 | -0.005 | -79.479
-10 | -1.037 | 0.01322 | -0.005 | -78.424
-9.5 | -0.98 | 0.01273 | -0.006 | -77.009
-9 | -0.922 | 0.01208 | -0.006 | -76.327
-8.5 | -0.863 | 0.01168 | -0.007 | -73.946
-8 | -0.804 | 0.01129 | -0.008 | -71.162
-7.5 | -0.743 | 0.01096 | -0.008 | -67.769
-7 | -0.682 | 0.01071 | -0.009 | -63.634
-6.5 | -0.619 | 0.01044 | -0.01 | -59.346
-6 | -0.557 | 0.01022 | -0.01 | -54.481
-5.5 | -0.493 | 0.00966 | -0.011 | -51.06
-5 | -0.43 | 0.00945 | -0.012 | -45.47
-4.5 | -0.365 | 0.00923 | -0.012 | -39.598
-4 | -0.301 | 0.00902 | -0.013 | -33.345
-3.5 | -0.236 | 0.00888 | -0.013 | -26.583
-3 | -0.171 | 0.00839 | -0.014 | -20.392
-2.5 | -0.106 | 0.00821 | -0.015 | -12.875
-2 | -0.04 | 0.00729 | -0.015 | -5.528
-1.5 | 0.025 | 0.00717 | -0.016 | 3.532
-1 | 0.091 | 0.00702 | -0.017 | 12.961
-0.5 | 0.157 | 0.0069 | -0.017 | 22.674
0 | 0.222 | 0.00791 | -0.018 | 28.023
0.5 | 0.287 | 0.00794 | -0.019 | 36.127
1 | 0.352 | 0.00804 | -0.019 | 43.781
1.5 | 0.417 | 0.00813 | -0.02 | 51.265
2 | 0.481 | 0.00827 | -0.021 | 58.179
2.5 | 0.546 | 0.00866 | -0.021 | 63.02
3 | 0.61 | 0.00882 | -0.022 | 69.081
3.5 | 0.673 | 0.00901 | -0.022 | 74.72
4 | 0.736 | 0.0092 | -0.023 | 80.076
4.5 | 0.799 | 0.00944 | -0.024 | 84.649
5 | 0.862 | 0.00971 | -0.024 | 88.774
5.5 | 0.924 | 0.0102 | -0.025 | 90.575
6 | 0.985 | 0.01053 | -0.025 | 93.556
6.5 | 1.045 | 0.01088 | -0.026 | 96.061
7 | 1.105 | 0.01126 | -0.026 | 98.121
7.5 | 1.164 | 0.01172 | -0.027 | 99.351
8 | 1.222 | 0.01218 | -0.028 | 100.289
8.5 | 1.279 | 0.01276 | -0.028 | 100.218
9 | 1.334 | 0.01337 | -0.029 | 99.804
9.5 | 1.389 | 0.01424 | -0.029 | 97.511
10 | 1.441 | 0.01501 | -0.03 | 96.008
10.5 | 1.493 | 0.01592 | -0.03 | 93.749
11 | 1.542 | 0.01691 | -0.031 | 91.182
11.5 | 1.59 | 0.01805 | -0.031 | 88.058
12 | 1.636 | 0.01936 | -0.031 | 84.495
12.5 | 1.68 | 0.02079 | -0.032 | 80.8
13 | 1.722 | 0.02242 | -0.032 | 76.812
13.5 | 1.762 | 0.0242 | -0.033 | 72.789
14 | 1.799 | 0.02622 | -0.033 | 68.637
14.5 | 1.835 | 0.02843 | -0.033 | 64.56
15 | 1.869 | 0.03081 | -0.033 | 60.651
15.5 | 1.901 | 0.03347 | -0.034 | 56.786
16 | 1.93 | 0.03631 | -0.034 | 53.17
16.5 | 1.958 | 0.03937 | -0.034 | 49.723
17 | 1.983 | 0.04264 | -0.035 | 46.504
17.5 | 2.006 | 0.04618 | -0.035 | 43.444
18 | 2.028 | 0.04986 | -0.035 | 40.667
18.5 | 2.047 | 0.05376 | -0.035 | 38.071
19 | 2.063 | 0.05799 | -0.036 | 35.579
19.5 | 2.078 | 0.06233 | -0.036 | 33.338
20 | 2.09 | 0.06692 | -0.036 | 31.234

## 60. Re 3M Mach 0.10 (2)
BIGFOIL.COM POLAR EXPORT
NACA25024
NACA25024 |  |  |  | Cl Max: | 1.4738 | at alpha= | 16.5 | deg
XFOIL ncrit=9 |  |  |  | L/D Max: | 90.7077 | at alpha= | 9.5 | deg
Re: | 3000000 |  |  | Cd Min: | 0.07289 | at alpha= | 20 | deg
Mach: | 0.1 |  |  | Cl=0 at alpha= | -1.5893 | deg
|  |  |  | @ Cl=0.1, Cd= | 0.00709
|  |  |  | @ Cl=0.4, Cd= | 0.0074895
|  |  |  | @ Cl=0.6, Cd= | 0.0082343
alpha (deg) | Cl | Cd | Cm | Cl/Cd
-20 | -1.3978 | 0.0448 | -0.0724 | -31.2009
-19.5 | -1.3949 | 0.04089 | -0.0712 | -34.1135
-19 | -1.3867 | 0.03763 | -0.0695 | -36.8509
-18.5 | -1.3791 | 0.03458 | -0.0673 | -39.8814
-18 | -1.3604 | 0.03146 | -0.0671 | -43.2422
-17.5 | -1.3226 | 0.0289 | -0.069 | -45.7647
-17 | -1.2832 | 0.02658 | -0.0708 | -48.2769
-16.5 | -1.2431 | 0.02441 | -0.0723 | -50.9259
-16 | -1.196 | 0.02271 | -0.0742 | -52.664
-15.5 | -1.1578 | 0.02082 | -0.0746 | -55.61
-15 | -1.1199 | 0.01924 | -0.074 | -58.2069
-14.5 | -1.0752 | 0.01775 | -0.0747 | -60.5746
-14 | -1.0229 | 0.01651 | -0.0763 | -61.9564
-13.5 | -0.9832 | 0.01531 | -0.0753 | -64.2195
-13 | -0.9266 | 0.01434 | -0.0771 | -64.6165
-12.5 | -0.8779 | 0.01347 | -0.0773 | -65.1745
-12 | -0.831 | 0.01284 | -0.0768 | -64.7196
-11.5 | -0.7849 | 0.01224 | -0.0761 | -64.1258
-11 | -0.7368 | 0.01168 | -0.0757 | -63.0822
-10.5 | -0.6761 | 0.01125 | -0.0775 | -60.0978
-10 | -0.6055 | 0.01078 | -0.0814 | -56.1688
-9.5 | -0.5536 | 0.01035 | -0.0814 | -53.4879
-9 | -0.508 | 0.01 | -0.0799 | -50.8
-8.5 | -0.4666 | 0.0097 | -0.0774 | -48.1031
-8 | -0.4269 | 0.00944 | -0.0744 | -45.2225
-7.5 | -0.3909 | 0.00916 | -0.0706 | -42.6747
-7 | -0.3544 | 0.00894 | -0.0667 | -39.6421
-6.5 | -0.3184 | 0.00875 | -0.0627 | -36.3886
-6 | -0.2821 | 0.00859 | -0.0587 | -32.8405
-5.5 | -0.2466 | 0.00841 | -0.0544 | -29.3222
-5 | -0.2131 | 0.00825 | -0.0497 | -25.8303
-4.5 | -0.1775 | 0.0081 | -0.0453 | -21.9136
-4 | -0.1437 | 0.00795 | -0.0405 | -18.0755
-3.5 | -0.1109 | 0.00784 | -0.0354 | -14.1454
-3 | -0.0779 | 0.00771 | -0.0304 | -10.1038
-2.5 | -0.0526 | 0.00763 | -0.0237 | -6.8938
-2 | -0.0262 | 0.00752 | -0.0172 | -3.484
-1.5 | 0.0057 | 0.0074 | -0.0119 | 0.77027
-1 | 0.0318 | 0.00725 | -0.0053 | 4.3862
-0.5 | 0.0587 | 0.00716 | 0.0011 | 8.1983
0 | 0.0952 | 0.00709 | 0.0055 | 13.4274
0.5 | 0.1308 | 0.00709 | 0.01 | 18.4485
1 | 0.169 | 0.00707 | 0.014 | 23.9038
1.5 | 0.207 | 0.00714 | 0.018 | 28.9916
2 | 0.2478 | 0.00715 | 0.0214 | 34.6573
2.5 | 0.2863 | 0.00725 | 0.0252 | 39.4897
3 | 0.3274 | 0.00731 | 0.0284 | 44.788
3.5 | 0.3672 | 0.0074 | 0.0319 | 49.6216
4 | 0.4075 | 0.00751 | 0.0352 | 54.261
4.5 | 0.4475 | 0.00764 | 0.0384 | 58.5733
5 | 0.4898 | 0.00777 | 0.0412 | 63.0373
5.5 | 0.5329 | 0.00795 | 0.0436 | 67.0314
6 | 0.5797 | 0.00814 | 0.0453 | 71.2162
6.5 | 0.6335 | 0.00839 | 0.0453 | 75.5066
7 | 0.7058 | 0.00867 | 0.0414 | 81.4072
7.5 | 0.7688 | 0.00905 | 0.0393 | 84.9503
8 | 0.8248 | 0.00937 | 0.0387 | 88.0256
8.5 | 0.8778 | 0.00979 | 0.0385 | 89.6629
9 | 0.93 | 0.01034 | 0.0383 | 89.942
9.5 | 0.9869 | 0.01088 | 0.0372 | 90.7077
10 | 1.0409 | 0.01164 | 0.0363 | 89.4244
10.5 | 1.0812 | 0.01249 | 0.038 | 86.5653
11 | 1.1353 | 0.01341 | 0.0367 | 84.6607
11.5 | 1.1847 | 0.0145 | 0.036 | 81.7034
12 | 1.2279 | 0.01573 | 0.0361 | 78.061
12.5 | 1.2642 | 0.01709 | 0.0374 | 73.9731
13 | 1.3113 | 0.01856 | 0.036 | 70.6519
13.5 | 1.3531 | 0.02037 | 0.0349 | 66.4261
14 | 1.3955 | 0.02216 | 0.0337 | 62.9738
14.5 | 1.4342 | 0.02432 | 0.0324 | 58.972
15 | 1.4601 | 0.02702 | 0.0324 | 54.0377
15.5 | 1.4667 | 0.02969 | 0.0359 | 49.4005
16 | 1.4714 | 0.03277 | 0.0389 | 44.9008
16.5 | 1.4738 | 0.03627 | 0.0414 | 40.6341
17 | 1.4732 | 0.04027 | 0.0434 | 36.5831
17.5 | 1.4685 | 0.04475 | 0.0451 | 32.8156
18 | 1.4649 | 0.04932 | 0.0465 | 29.7019
18.5 | 1.454 | 0.05481 | 0.0473 | 26.528
19 | 1.4426 | 0.06054 | 0.0477 | 23.8289
19.5 | 1.4299 | 0.06659 | 0.0477 | 21.4732
20 | 1.4168 | 0.07289 | 0.0472 | 19.4375

## 61. Re 3M Mach 0.25 (1)
BIGFOIL.COM POLAR EXPORT
NACA25024
NACA25024 |  |  |  | Cl Max: | 1.991 | at alpha= | 19.5 | deg
JavaFoil+Calcfoil stall+Eppler ext transition |  |  |  | L/D Max: | 96.059 | at alpha= | 8 | deg
Re: | 3000000 |  |  | Cd Min: | 0.007 | at alpha= | -1.5 | deg
Mach: | 0.25 |  |  | Cl=0 at alpha= | -1.694 | deg
|  |  |  | @ Cl=0.1, Cd= | 0.0079107
|  |  |  | @ Cl=0.4, Cd= | 0.0082898
|  |  |  | @ Cl=0.6, Cd= | 0.0089208
alpha (deg) | Cl | Cd | Cm | Cl/Cd
-20 | -1.641 | 0.07329 | 0.006 | -22.388
-19.5 | -1.642 | 0.06622 | 0.005 | -24.794
-19 | -1.64 | 0.05985 | 0.005 | -27.397
-18.5 | -1.635 | 0.05403 | 0.005 | -30.254
-18 | -1.626 | 0.04857 | 0.004 | -33.486
-17.5 | -1.614 | 0.04384 | 0.004 | -36.824
-17 | -1.599 | 0.03963 | 0.003 | -40.359
-16.5 | -1.58 | 0.03581 | 0.003 | -44.124
-16 | -1.558 | 0.03233 | 0.002 | -48.182
-15.5 | -1.532 | 0.02934 | 0.001 | -52.21
-15 | -1.503 | 0.02682 | 0.001 | -56.039
-14.5 | -1.471 | 0.02458 | 0 | -59.832
-14 | -1.435 | 0.02266 | 0 | -63.345
-13.5 | -1.397 | 0.02097 | -0.001 | -66.614
-13 | -1.355 | 0.01953 | -0.002 | -69.411
-12.5 | -1.311 | 0.01828 | -0.002 | -71.75
-12 | -1.265 | 0.01719 | -0.003 | -73.594
-11.5 | -1.216 | 0.01624 | -0.003 | -74.847
-11 | -1.165 | 0.01543 | -0.004 | -75.453
-10.5 | -1.111 | 0.0147 | -0.005 | -75.627
-10 | -1.057 | 0.01404 | -0.005 | -75.283
-9.5 | -1 | 0.01323 | -0.006 | -75.578
-9 | -0.942 | 0.0127 | -0.007 | -74.142
-8.5 | -0.883 | 0.01222 | -0.007 | -72.233
-8 | -0.822 | 0.01181 | -0.008 | -69.585
-7.5 | -0.76 | 0.01143 | -0.009 | -66.524
-7 | -0.698 | 0.01109 | -0.009 | -62.919
-6.5 | -0.635 | 0.01053 | -0.01 | -60.24
-6 | -0.571 | 0.01025 | -0.011 | -55.67
-5.5 | -0.506 | 0.00997 | -0.011 | -50.75
-5 | -0.441 | 0.00971 | -0.012 | -45.368
-4.5 | -0.375 | 0.00949 | -0.013 | -39.502
-4 | -0.309 | 0.00897 | -0.013 | -34.41
-3.5 | -0.242 | 0.00875 | -0.014 | -27.688
-3 | -0.176 | 0.00858 | -0.015 | -20.456
-2.5 | -0.109 | 0.00842 | -0.015 | -12.896
-2 | -0.041 | 0.00793 | -0.016 | -5.216
-1.5 | 0.026 | 0.007 | -0.017 | 3.718
-1 | 0.093 | 0.00792 | -0.017 | 11.79
-0.5 | 0.161 | 0.00783 | -0.018 | 20.526
0 | 0.228 | 0.00781 | -0.018 | 29.128
0.5 | 0.294 | 0.00787 | -0.019 | 37.408
1 | 0.361 | 0.00822 | -0.02 | 43.933
1.5 | 0.428 | 0.00834 | -0.02 | 51.247
2 | 0.494 | 0.00848 | -0.021 | 58.226
2.5 | 0.56 | 0.00865 | -0.022 | 64.658
3 | 0.625 | 0.00909 | -0.022 | 68.774
3.5 | 0.69 | 0.00931 | -0.023 | 74.118
4 | 0.755 | 0.00952 | -0.024 | 79.313
4.5 | 0.819 | 0.0098 | -0.024 | 83.625
5 | 0.883 | 0.0101 | -0.025 | 87.374
5.5 | 0.946 | 0.01044 | -0.025 | 90.604
6 | 1.008 | 0.01082 | -0.026 | 93.137
6.5 | 1.07 | 0.01142 | -0.027 | 93.654
7 | 1.13 | 0.01189 | -0.027 | 95.075
7.5 | 1.19 | 0.01242 | -0.028 | 95.763
8 | 1.248 | 0.01299 | -0.028 | 96.059
8.5 | 1.305 | 0.01366 | -0.029 | 95.528
9 | 1.36 | 0.01441 | -0.029 | 94.381
9.5 | 1.414 | 0.01529 | -0.03 | 92.518
10 | 1.466 | 0.01625 | -0.03 | 90.25
10.5 | 1.516 | 0.0175 | -0.031 | 86.626
11 | 1.564 | 0.01877 | -0.031 | 83.36
11.5 | 1.61 | 0.0202 | -0.032 | 79.726
12 | 1.654 | 0.02183 | -0.032 | 75.779
12.5 | 1.695 | 0.02367 | -0.032 | 71.6
13 | 1.734 | 0.02573 | -0.033 | 67.385
13.5 | 1.77 | 0.02806 | -0.033 | 63.097
14 | 1.804 | 0.03055 | -0.033 | 59.055
14.5 | 1.836 | 0.03336 | -0.034 | 55.019
15 | 1.864 | 0.03643 | -0.034 | 51.165
15.5 | 1.89 | 0.03977 | -0.034 | 47.521
16 | 1.913 | 0.04334 | -0.034 | 44.149
16.5 | 1.933 | 0.04721 | -0.035 | 40.948
17 | 1.951 | 0.05132 | -0.035 | 38.008
17.5 | 1.965 | 0.05566 | -0.035 | 35.307
18 | 1.977 | 0.06037 | -0.035 | 32.742
18.5 | 1.985 | 0.06532 | -0.036 | 30.393
19 | 1.99 | 0.07056 | -0.036 | 28.196
19.5 | 1.991 | 0.07605 | -0.036 | 26.181
20 | 1.989 | 0.08192 | -0.036 | 24.284

## 62. Re 3M Mach 0.25 (2)
BIGFOIL.COM POLAR EXPORT
NACA25024
NACA25024 |  |  |  | Cl Max: | 1.4271 | at alpha= | 15 | deg
XFOIL ncrit=9 |  |  |  | L/D Max: | 83.9146 | at alpha= | 9 | deg
Re: | 3000000 |  |  | Cd Min: | 0.09291 | at alpha= | 20 | deg
Mach: | 0.25 |  |  | Cl=0 at alpha= | -1.5784 | deg
|  |  |  | @ Cl=0.1, Cd= | 0.0072736
|  |  |  | @ Cl=0.4, Cd= | 0.0077674
|  |  |  | @ Cl=0.6, Cd= | 0.0086375
alpha (deg) | Cl | Cd | Cm | Cl/Cd
-20 | -1.3165 | 0.06034 | -0.0789 | -21.818
-19.5 | -1.3242 | 0.05474 | -0.0789 | -24.1907
-19 | -1.3323 | 0.04936 | -0.0783 | -26.9915
-18.5 | -1.3344 | 0.04482 | -0.0769 | -29.7724
-17.5 | -1.2999 | 0.03693 | -0.0779 | -35.199
-17 | -1.2696 | 0.03329 | -0.0799 | -38.1376
-16.5 | -1.2307 | 0.03045 | -0.0817 | -40.4171
-16 | -1.1939 | 0.02751 | -0.0833 | -43.3988
-15.5 | -1.1497 | 0.02513 | -0.0851 | -45.7501
-15 | -1.1186 | 0.0229 | -0.0838 | -48.8472
-14.5 | -1.0768 | 0.0209 | -0.0842 | -51.5215
-14 | -1.0272 | 0.01918 | -0.0853 | -53.5558
-13.5 | -0.9879 | 0.0176 | -0.0843 | -56.1307
-13 | -0.9329 | 0.01617 | -0.0859 | -57.6933
-12.5 | -0.8792 | 0.0151 | -0.0866 | -58.2252
-12 | -0.8345 | 0.01418 | -0.0856 | -58.8505
-11.5 | -0.7886 | 0.01346 | -0.0844 | -58.5884
-11 | -0.7416 | 0.01273 | -0.0834 | -58.2561
-10.5 | -0.6882 | 0.0121 | -0.0834 | -56.876
-10 | -0.6149 | 0.01155 | -0.0873 | -53.2381
-9.5 | -0.5574 | 0.01105 | -0.0879 | -50.4434
-9 | -0.5085 | 0.01062 | -0.0866 | -47.8814
-8.5 | -0.466 | 0.01021 | -0.084 | -45.6415
-8 | -0.4253 | 0.0099 | -0.0808 | -42.9596
-7.5 | -0.3866 | 0.00961 | -0.0771 | -40.2289
-6 | -0.2778 | 0.00889 | -0.0639 | -31.2486
-5.5 | -0.2418 | 0.00867 | -0.0593 | -27.8893
-5 | -0.2055 | 0.00849 | -0.0547 | -24.2049
-4.5 | -0.1709 | 0.00834 | -0.0496 | -20.4916
-4 | -0.1355 | 0.00821 | -0.0447 | -16.5043
-3.5 | -0.1026 | 0.00804 | -0.0393 | -12.7612
-2.5 | -0.041 | 0.00778 | -0.0273 | -5.2699
-2 | -0.0226 | 0.00774 | -0.0187 | -2.9199
-1.5 | 0.0042 | 0.00758 | -0.0118 | 0.55409
-1 | 0.0227 | 0.00746 | -0.0032 | 3.0429
-0.5 | 0.0551 | 0.00734 | 0.0025 | 7.5068
0 | 0.0884 | 0.00728 | 0.0079 | 12.1429
0.5 | 0.1247 | 0.00726 | 0.0128 | 17.1763
1 | 0.1633 | 0.00728 | 0.0171 | 22.4313
1.5 | 0.2037 | 0.00732 | 0.0211 | 27.8279
2 | 0.2426 | 0.00738 | 0.0253 | 32.8726
2.5 | 0.2834 | 0.00747 | 0.0291 | 37.9384
3 | 0.3257 | 0.00754 | 0.0325 | 43.1963
3.5 | 0.3648 | 0.00768 | 0.0365 | 47.5
4 | 0.4091 | 0.00779 | 0.0395 | 52.516
4.5 | 0.4488 | 0.00799 | 0.0431 | 56.1702
5 | 0.4935 | 0.00812 | 0.0459 | 60.7759
5.5 | 0.5393 | 0.00835 | 0.0482 | 64.5868
6.5 | 0.6512 | 0.00888 | 0.0484 | 73.3333
7 | 0.7256 | 0.00926 | 0.0446 | 78.3585
7.5 | 0.7842 | 0.00963 | 0.0441 | 81.433
8 | 0.8364 | 0.01012 | 0.0446 | 82.6482
8.5 | 0.8887 | 0.01064 | 0.045 | 83.5244
9 | 0.9432 | 0.01124 | 0.0449 | 83.9146
9.5 | 0.9955 | 0.01211 | 0.0448 | 82.2048
10 | 1.0547 | 0.01301 | 0.0434 | 81.0684
10.5 | 1.0973 | 0.0141 | 0.0448 | 77.8227
11 | 1.1478 | 0.01543 | 0.0441 | 74.3876
11.5 | 1.1957 | 0.01683 | 0.0438 | 71.0458
12 | 1.2333 | 0.0184 | 0.0452 | 67.0272
12.5 | 1.2742 | 0.02034 | 0.0449 | 62.645
13 | 1.3166 | 0.02248 | 0.0438 | 58.5676
13.5 | 1.3563 | 0.02488 | 0.0427 | 54.5137
14 | 1.3915 | 0.02767 | 0.0416 | 50.2891
14.5 | 1.4198 | 0.03121 | 0.0403 | 45.4918
15 | 1.4271 | 0.0346 | 0.0427 | 41.2457
15.5 | 1.425 | 0.03854 | 0.0457 | 36.9746
16 | 1.4193 | 0.04309 | 0.0479 | 32.938
16.5 | 1.415 | 0.04775 | 0.0497 | 29.6335
17 | 1.4022 | 0.05338 | 0.051 | 26.2683
17.5 | 1.3899 | 0.05909 | 0.0519 | 23.5217
18 | 1.3756 | 0.06518 | 0.0524 | 21.1046
18.5 | 1.3561 | 0.07202 | 0.0523 | 18.8295
19 | 1.3371 | 0.07903 | 0.0517 | 16.9189
19.5 | 1.3214 | 0.08592 | 0.0508 | 15.3794
20 | 1.3065 | 0.09291 | 0.0494 | 14.062

## 63. Re 3M Mach 0.50 (1)
BIGFOIL.COM POLAR EXPORT
NACA25024
NACA25024 |  |  |  | Cl Max: | 1.591 | at alpha= | 12 | deg
JavaFoil+Calcfoil stall+Eppler ext transition |  |  |  | L/D Max: | 81.634 | at alpha= | 6 | deg
Re: | 3000000 |  |  | Cd Min: | 0.00863 | at alpha= | 1 | deg
Mach: | 0.5 |  |  | Cl=0 at alpha= | -1.6933 | deg
|  |  |  | @ Cl=0.1, Cd= | 0.009278
|  |  |  | @ Cl=0.4, Cd= | 0.0086362
|  |  |  | @ Cl=0.6, Cd= | 0.0095578
alpha (deg) | Cl | Cd | Cm | Cl/Cd
-17 | -0.9 | 0.14119 | 0.002 | -6.373
-16.5 | -0.87 | 0.13951 | 0.002 | -6.235
-16 | -0.84 | 0.13307 | 0.001 | -6.312
-15.5 | -0.811 | 0.12817 | 0.001 | -6.33
-15 | -0.782 | 0.12529 | 0.001 | -6.242
-14.5 | -0.753 | 0.1198 | 0 | -6.286
-14 | -0.729 | 0.11031 | 0 | -6.607
-13.5 | -0.944 | 0.07424 | -0.001 | -12.713
-13 | -1.134 | 0.04943 | -0.002 | -22.946
-12.5 | -1.191 | 0.03882 | -0.002 | -30.665
-12 | -1.208 | 0.03224 | -0.003 | -37.458
-11.5 | -1.202 | 0.02756 | -0.004 | -43.627
-11 | -1.181 | 0.0242 | -0.004 | -48.785
-10.5 | -1.149 | 0.02166 | -0.005 | -53.041
-10 | -1.109 | 0.01945 | -0.006 | -56.991
-9.5 | -1.061 | 0.01786 | -0.007 | -59.442
-9 | -1.009 | 0.01654 | -0.007 | -61.01
-8.5 | -0.953 | 0.01544 | -0.008 | -61.714
-8 | -0.893 | 0.01454 | -0.009 | -61.371
-7.5 | -0.83 | 0.01352 | -0.009 | -61.374
-7 | -0.765 | 0.01284 | -0.01 | -59.543
-6.5 | -0.697 | 0.01222 | -0.011 | -57.053
-6 | -0.629 | 0.01171 | -0.012 | -53.684
-5.5 | -0.559 | 0.01096 | -0.012 | -50.957
-5 | -0.488 | 0.01052 | -0.013 | -46.32
-4.5 | -0.415 | 0.0108 | -0.014 | -38.464
-4 | -0.343 | 0.01049 | -0.015 | -32.673
-3.5 | -0.269 | 0.01021 | -0.015 | -26.367
-3 | -0.195 | 0.00997 | -0.016 | -19.583
-2.5 | -0.121 | 0.00975 | -0.017 | -12.386
-2 | -0.046 | 0.00958 | -0.018 | -4.804
-1.5 | 0.029 | 0.00942 | -0.018 | 3.076
-1 | 0.104 | 0.00927 | -0.019 | 11.219
-0.5 | 0.179 | 0.00914 | -0.02 | 19.589
0 | 0.253 | 0.00908 | -0.021 | 27.877
0.5 | 0.327 | 0.00909 | -0.021 | 35.999
1 | 0.401 | 0.00863 | -0.022 | 46.479
1.5 | 0.474 | 0.00886 | -0.023 | 53.559
2 | 0.547 | 0.00934 | -0.023 | 58.594
2.5 | 0.62 | 0.00964 | -0.024 | 64.253
3 | 0.691 | 0.00998 | -0.025 | 69.285
3.5 | 0.762 | 0.01038 | -0.026 | 73.488
4 | 0.833 | 0.01101 | -0.026 | 75.621
4.5 | 0.902 | 0.01151 | -0.027 | 78.349
5 | 0.97 | 0.01208 | -0.027 | 80.27
5.5 | 1.036 | 0.01273 | -0.028 | 81.399
6 | 1.101 | 0.01349 | -0.029 | 81.634
6.5 | 1.164 | 0.01438 | -0.029 | 80.935
7 | 1.225 | 0.01555 | -0.03 | 78.755
7.5 | 1.283 | 0.01676 | -0.03 | 76.536
8 | 1.338 | 0.01819 | -0.031 | 73.568
8.5 | 1.39 | 0.01986 | -0.031 | 69.957
9 | 1.437 | 0.02189 | -0.032 | 65.638
9.5 | 1.48 | 0.02431 | -0.032 | 60.883
10 | 1.518 | 0.02719 | -0.033 | 55.827
10.5 | 1.549 | 0.03072 | -0.033 | 50.419
11 | 1.573 | 0.03481 | -0.033 | 45.191
11.5 | 1.588 | 0.03964 | -0.033 | 40.056
12 | 1.591 | 0.04543 | -0.033 | 35.026
12.5 | 1.578 | 0.05241 | -0.034 | 30.108
13 | 1.541 | 0.06114 | -0.034 | 25.197
13.5 | 1.449 | 0.07299 | -0.033 | 19.854
14 | 0.99 | 0.09725 | -0.033 | 10.179
14.5 | 1.015 | 0.10424 | -0.033 | 9.74
15 | 1.03 | 0.11394 | -0.032 | 9.043
15.5 | 1.06 | 0.11916 | -0.032 | 8.892
16 | 1.084 | 0.12659 | -0.032 | 8.566
16.5 | 1.1 | 0.13779 | -0.031 | 7.986
17 | 1.108 | 0.14921 | -0.028 | 7.423

## 64. Re 3M Mach 0.50 (2)
BIGFOIL.COM POLAR EXPORT
NACA25024
NACA25024 |  |  |  | Cl Max: | 1.169 | at alpha= | 13 | deg
XFOIL ncrit=9 |  |  |  | L/D Max: | 58.5428 | at alpha= | 7 | deg
Re: | 3000000 |  |  | Cd Min: | 0.14238 | at alpha= | -20 | deg
Mach: | 0.5 |  |  | Cl=0 at alpha= | -1.9091 | deg
|  |  |  | @ Cl=0.1, Cd= | 0.0082225
|  |  |  | @ Cl=0.4, Cd= | 0.0093901
|  |  |  | @ Cl=0.6, Cd= | 0.011032
alpha (deg) | Cl | Cd | Cm | Cl/Cd
-20 | -0.8217 | 0.14238 | -0.0633 | -5.7712
-19.5 | -0.8383 | 0.13357 | -0.0675 | -6.2761
-19 | -0.8551 | 0.12508 | -0.0711 | -6.8364
-18.5 | -0.8759 | 0.11618 | -0.075 | -7.5392
-18 | -0.8992 | 0.1044 | -0.0841 | -8.613
-17.5 | -0.9194 | 0.09381 | -0.0914 | -9.8007
-17 | -0.9397 | 0.08368 | -0.098 | -11.2297
-16.5 | -0.9637 | 0.0736 | -0.1043 | -13.0938
-16 | -0.978 | 0.06457 | -0.1097 | -15.1464
-15.5 | -0.9806 | 0.05676 | -0.114 | -17.2763
-15 | -0.9843 | 0.05003 | -0.1155 | -19.6742
-14.5 | -0.9769 | 0.04391 | -0.1173 | -22.2478
-14 | -0.9546 | 0.03869 | -0.1191 | -24.673
-13.5 | -0.9319 | 0.03405 | -0.1197 | -27.3686
-13 | -0.8945 | 0.03005 | -0.1209 | -29.7671
-12.5 | -0.8443 | 0.02649 | -0.1232 | -31.8724
-12 | -0.8073 | 0.024 | -0.1216 | -33.6375
-11.5 | -0.772 | 0.02175 | -0.1193 | -35.4943
-11 | -0.7295 | 0.0199 | -0.1172 | -36.6583
-10.5 | -0.6848 | 0.01816 | -0.1153 | -37.7093
-10 | -0.6332 | 0.01668 | -0.1141 | -37.9616
-9.5 | -0.5662 | 0.0154 | -0.1153 | -36.7662
-9 | -0.5045 | 0.01433 | -0.1151 | -35.2059
-8.5 | -0.4542 | 0.0134 | -0.1126 | -33.8955
-8 | -0.4088 | 0.01262 | -0.109 | -32.393
-7.5 | -0.366 | 0.01195 | -0.1045 | -30.6276
-7 | -0.3256 | 0.01138 | -0.0995 | -28.6116
-6.5 | -0.2853 | 0.01093 | -0.0941 | -26.1025
-5.5 | -0.2086 | 0.01014 | -0.0823 | -20.572
-5 | -0.1727 | 0.00983 | -0.0758 | -17.5687
-4.5 | -0.1375 | 0.00955 | -0.0691 | -14.3979
-4 | -0.1012 | 0.00932 | -0.0624 | -10.8584
-3.5 | -0.0691 | 0.00913 | -0.0549 | -7.5685
-3 | -0.037 | 0.00893 | -0.0473 | -4.1433
-2.5 | -0.0099 | 0.00878 | -0.0387 | -1.1276
-2 | -0.0016 | 0.00865 | -0.0262 | -0.18497
-1.5 | 0.0072 | 0.00853 | -0.0138 | 0.84408
-1 | 0.0107 | 0.00849 | -0.0005 | 1.2603
-0.5 | 0.0376 | 0.00833 | 0.0083 | 4.5138
0 | 0.065 | 0.00826 | 0.0168 | 7.8692
0.5 | 0.1023 | 0.00822 | 0.0234 | 12.4453
1 | 0.1387 | 0.00826 | 0.0301 | 16.7918
1.5 | 0.1812 | 0.00833 | 0.0356 | 21.7527
2 | 0.2222 | 0.00845 | 0.0412 | 26.2959
2.5 | 0.2671 | 0.00862 | 0.0461 | 30.9861
3 | 0.3112 | 0.00885 | 0.0511 | 35.1638
3.5 | 0.3578 | 0.00909 | 0.0554 | 39.3619
4 | 0.4042 | 0.00942 | 0.0597 | 42.9087
4.5 | 0.4549 | 0.00977 | 0.0631 | 46.5609
5 | 0.5069 | 0.01024 | 0.066 | 49.502
5.5 | 0.5666 | 0.01072 | 0.0674 | 52.8545
6 | 0.6394 | 0.0114 | 0.0659 | 56.0877
6.5 | 0.7036 | 0.01211 | 0.0661 | 58.1007
7 | 0.7593 | 0.01297 | 0.0676 | 58.5428
7.5 | 0.8087 | 0.01403 | 0.0699 | 57.6408
8 | 0.8585 | 0.01517 | 0.0721 | 56.592
8.5 | 0.9049 | 0.0167 | 0.0741 | 54.1856
9 | 0.9626 | 0.01868 | 0.0734 | 51.531
9.5 | 1.0188 | 0.02103 | 0.0724 | 48.4451
10 | 1.0524 | 0.02379 | 0.0744 | 44.2371
10.5 | 1.092 | 0.02723 | 0.0737 | 40.1028
11 | 1.1261 | 0.03083 | 0.0736 | 36.5261
11.5 | 1.1353 | 0.0353 | 0.0757 | 32.1615
12 | 1.1519 | 0.04058 | 0.0743 | 28.3859
12.5 | 1.1672 | 0.04607 | 0.0727 | 25.3354
13 | 1.169 | 0.05259 | 0.0708 | 22.2286
13.5 | 1.164 | 0.05979 | 0.0684 | 19.4681
14 | 1.1631 | 0.06702 | 0.0655 | 17.3545
14.5 | 1.1533 | 0.07476 | 0.0628 | 15.4267
15 | 1.1338 | 0.08155 | 0.0632 | 13.9031
15.5 | 1.1151 | 0.08857 | 0.063 | 12.59
16 | 1.0928 | 0.09618 | 0.062 | 11.362
16.5 | 1.0837 | 0.10289 | 0.0611 | 10.5326
17 | 1.0667 | 0.11055 | 0.0594 | 9.649
17.5 | 1.0581 | 0.11758 | 0.0576 | 8.999
18 | 1.0462 | 0.12515 | 0.0553 | 8.3596

## 65. Re 4M Mach 0.00 (1)
BIGFOIL.COM POLAR EXPORT
NACA25024
NACA25024 |  |  |  | Cl Max: | 2.108 | at alpha= | 20 | deg
JavaFoil+Calcfoil stall+Eppler ext transition |  |  |  | L/D Max: | 103.936 | at alpha= | 8.5 | deg
Re: | 4000000 |  |  | Cd Min: | 0.00681 | at alpha= | -0.5 | deg
Mach: | 0 |  |  | Cl=0 at alpha= | -1.6923 | deg
|  |  |  | @ Cl=0.1, Cd= | 0.0071718
|  |  |  | @ Cl=0.4, Cd= | 0.0080446
|  |  |  | @ Cl=0.6, Cd= | 0.0085125
alpha (deg) | Cl | Cd | Cm | Cl/Cd
-20 | -1.776 | 0.0493 | 0.006 | -36.02
-19.5 | -1.76 | 0.0451 | 0.005 | -39.019
-19 | -1.742 | 0.04117 | 0.005 | -42.308
-18.5 | -1.722 | 0.03765 | 0.005 | -45.729
-18 | -1.699 | 0.0344 | 0.004 | -49.405
-17.5 | -1.675 | 0.03154 | 0.004 | -53.093
-17 | -1.648 | 0.02892 | 0.003 | -56.975
-16.5 | -1.618 | 0.02664 | 0.002 | -60.72
-16 | -1.586 | 0.02458 | 0.002 | -64.506
-15.5 | -1.551 | 0.02279 | 0.001 | -68.065
-15 | -1.514 | 0.02122 | 0.001 | -71.344
-14.5 | -1.475 | 0.01982 | 0 | -74.429
-14 | -1.434 | 0.0186 | 0 | -77.096
-13.5 | -1.39 | 0.01754 | -0.001 | -79.252
-13 | -1.344 | 0.01644 | -0.001 | -81.785
-12.5 | -1.297 | 0.0156 | -0.002 | -83.14
-12 | -1.247 | 0.01486 | -0.003 | -83.959
-11.5 | -1.196 | 0.01418 | -0.003 | -84.35
-11 | -1.144 | 0.01359 | -0.004 | -84.144
-10.5 | -1.09 | 0.01305 | -0.005 | -83.504
-10 | -1.034 | 0.01259 | -0.005 | -82.153
-9.5 | -0.977 | 0.01215 | -0.006 | -80.443
-9 | -0.919 | 0.01179 | -0.006 | -77.985
-8.5 | -0.861 | 0.01143 | -0.007 | -75.265
-8 | -0.801 | 0.01084 | -0.008 | -73.862
-7.5 | -0.74 | 0.01058 | -0.008 | -70.002
-7 | -0.679 | 0.0103 | -0.009 | -65.9
-6.5 | -0.617 | 0.01007 | -0.01 | -61.239
-6 | -0.554 | 0.00983 | -0.01 | -56.398
-5.5 | -0.491 | 0.00961 | -0.011 | -51.143
-5 | -0.428 | 0.00909 | -0.012 | -47.077
-4.5 | -0.364 | 0.00891 | -0.012 | -40.849
-4 | -0.3 | 0.00872 | -0.013 | -34.36
-3.5 | -0.235 | 0.00857 | -0.013 | -27.415
-3 | -0.17 | 0.00845 | -0.014 | -20.161
-2.5 | -0.105 | 0.00718 | -0.015 | -14.653
-2 | -0.04 | 0.0071 | -0.015 | -5.645
-1.5 | 0.025 | 0.00731 | -0.016 | 3.45
-1 | 0.091 | 0.00723 | -0.017 | 12.52
-0.5 | 0.156 | 0.00681 | -0.017 | 22.88
0 | 0.221 | 0.00698 | -0.018 | 31.629
0.5 | 0.286 | 0.00772 | -0.019 | 37.012
1 | 0.35 | 0.00776 | -0.019 | 45.161
1.5 | 0.415 | 0.00813 | -0.02 | 51.027
2 | 0.479 | 0.00826 | -0.02 | 58.025
2.5 | 0.543 | 0.00837 | -0.021 | 64.893
3 | 0.607 | 0.00853 | -0.022 | 71.135
3.5 | 0.67 | 0.00869 | -0.022 | 77.132
4 | 0.733 | 0.00889 | -0.023 | 82.474
4.5 | 0.796 | 0.00938 | -0.023 | 84.872
5 | 0.858 | 0.00962 | -0.024 | 89.245
5.5 | 0.92 | 0.00986 | -0.025 | 93.357
6 | 0.981 | 0.01017 | -0.025 | 96.514
6.5 | 1.042 | 0.01048 | -0.026 | 99.437
7 | 1.101 | 0.01087 | -0.026 | 101.358
7.5 | 1.16 | 0.01129 | -0.027 | 102.775
8 | 1.218 | 0.01173 | -0.027 | 103.826
8.5 | 1.275 | 0.01227 | -0.028 | 103.936
9 | 1.331 | 0.01298 | -0.029 | 102.494
9.5 | 1.385 | 0.01365 | -0.029 | 101.493
10 | 1.438 | 0.01437 | -0.03 | 100.116
10.5 | 1.49 | 0.01517 | -0.03 | 98.233
11 | 1.54 | 0.01611 | -0.03 | 95.603
11.5 | 1.588 | 0.01714 | -0.031 | 92.633
12 | 1.635 | 0.0183 | -0.031 | 89.306
12.5 | 1.679 | 0.0196 | -0.032 | 85.683
13 | 1.722 | 0.02108 | -0.032 | 81.679
13.5 | 1.762 | 0.02269 | -0.032 | 77.66
14 | 1.801 | 0.02452 | -0.033 | 73.456
14.5 | 1.838 | 0.02661 | -0.033 | 69.081
15 | 1.873 | 0.02879 | -0.033 | 65.048
15.5 | 1.905 | 0.03117 | -0.034 | 61.128
16 | 1.936 | 0.03373 | -0.034 | 57.41
16.5 | 1.965 | 0.03653 | -0.034 | 53.79
17 | 1.991 | 0.03953 | -0.035 | 50.37
17.5 | 2.016 | 0.04269 | -0.035 | 47.223
18 | 2.039 | 0.04613 | -0.035 | 44.196
18.5 | 2.059 | 0.04972 | -0.035 | 41.417
19 | 2.078 | 0.05347 | -0.036 | 38.856
19.5 | 2.094 | 0.0575 | -0.036 | 36.412
20 | 2.108 | 0.06176 | -0.036 | 34.135

## 66. Re 4M Mach 0.00 (2)
BIGFOIL.COM POLAR EXPORT
NACA25024
NACA25024 |  |  |  | Cl Max: | 1.52 | at alpha= | 17.5 | deg
XFOIL ncrit=9 |  |  |  | L/D Max: | 97.9041 | at alpha= | 9 | deg
Re: | 4000000 |  |  | Cd Min: | 0.06543 | at alpha= | 20 | deg
Mach: | 0 |  |  | Cl=0 at alpha= | -1.6896 | deg
|  |  |  | @ Cl=0.1, Cd= | 0.0068054
|  |  |  | @ Cl=0.4, Cd= | 0.0071078
|  |  |  | @ Cl=0.6, Cd= | 0.0077878
alpha (deg) | Cl | Cd | Cm | Cl/Cd
-20 | -1.4518 | 0.03897 | -0.0694 | -37.2543
-19.5 | -1.4458 | 0.03564 | -0.0676 | -40.5668
-19 | -1.4343 | 0.03268 | -0.0661 | -43.8892
-18.5 | -1.3993 | 0.02998 | -0.068 | -46.6744
-18 | -1.3611 | 0.02769 | -0.0698 | -49.1549
-17.5 | -1.3259 | 0.02532 | -0.0711 | -52.3657
-17 | -1.2853 | 0.02338 | -0.0725 | -54.9743
-16.5 | -1.2405 | 0.02171 | -0.0741 | -57.1396
-16 | -1.1963 | 0.02004 | -0.0755 | -59.6956
-15.5 | -1.1672 | 0.01858 | -0.0731 | -62.8202
-15 | -1.1257 | 0.01712 | -0.0733 | -65.7535
-14.5 | -1.0762 | 0.01596 | -0.0744 | -67.4311
-13.5 | -0.9821 | 0.01391 | -0.0751 | -70.6039
-13 | -0.9378 | 0.01314 | -0.0744 | -71.3699
-12.5 | -0.894 | 0.01254 | -0.0734 | -71.2919
-12 | -0.8503 | 0.01196 | -0.0723 | -71.0953
-11.5 | -0.8018 | 0.01151 | -0.0719 | -69.6612
-11 | -0.7512 | 0.011 | -0.072 | -68.2909
-10.5 | -0.6858 | 0.01055 | -0.0749 | -65.0047
-10 | -0.6122 | 0.01018 | -0.0794 | -60.1375
-9.5 | -0.5602 | 0.00984 | -0.0793 | -56.9309
-9 | -0.5171 | 0.00948 | -0.0774 | -54.5464
-8.5 | -0.4756 | 0.0092 | -0.0749 | -51.6957
-8 | -0.4359 | 0.00898 | -0.0719 | -48.5412
-7.5 | -0.3985 | 0.00876 | -0.0684 | -45.4909
-7 | -0.3619 | 0.00855 | -0.0646 | -42.3275
-6.5 | -0.3262 | 0.00836 | -0.0605 | -39.0191
-6 | -0.2887 | 0.00819 | -0.0567 | -35.2503
-5.5 | -0.253 | 0.00805 | -0.0525 | -31.4286
-5 | -0.2172 | 0.00791 | -0.0483 | -27.4589
-4.5 | -0.1811 | 0.00775 | -0.0441 | -23.3677
-4 | -0.1474 | 0.00762 | -0.0393 | -19.3438
-3.5 | -0.112 | 0.00751 | -0.0349 | -14.9134
-3 | -0.0794 | 0.0074 | -0.0298 | -10.7297
-2.5 | -0.0552 | 0.00736 | -0.0229 | -7.5
-2 | -0.0208 | 0.00725 | -0.0181 | -2.869
-1.5 | 0.0127 | 0.00714 | -0.0132 | 1.7787
-1 | 0.0463 | 0.00702 | -0.0083 | 6.5954
-0.5 | 0.0709 | 0.00688 | -0.0014 | 10.3052
0 | 0.1021 | 0.0068 | 0.004 | 15.0147
0.5 | 0.1407 | 0.00675 | 0.0078 | 20.8444
1 | 0.1774 | 0.00678 | 0.012 | 26.1652
1.5 | 0.2169 | 0.00677 | 0.0157 | 32.0384
2 | 0.2552 | 0.00685 | 0.0195 | 37.2555
2.5 | 0.2977 | 0.00686 | 0.0225 | 43.3965
3 | 0.3357 | 0.00698 | 0.0262 | 48.0946
3.5 | 0.3775 | 0.00704 | 0.0292 | 53.6222
4 | 0.4173 | 0.00716 | 0.0326 | 58.2821
4.5 | 0.4592 | 0.00726 | 0.0354 | 63.2507
5 | 0.4997 | 0.00741 | 0.0384 | 67.4359
5.5 | 0.545 | 0.00753 | 0.0404 | 72.3772
6 | 0.5903 | 0.00776 | 0.0422 | 76.0696
6.5 | 0.6462 | 0.00792 | 0.0419 | 81.5909
7 | 0.7208 | 0.00822 | 0.0373 | 87.6886
7.5 | 0.7856 | 0.00852 | 0.0349 | 92.2066
8 | 0.8399 | 0.00882 | 0.0345 | 95.2268
8.5 | 0.8889 | 0.00923 | 0.0351 | 96.3055
9 | 0.9389 | 0.00959 | 0.0355 | 97.9041
9.5 | 0.987 | 0.0101 | 0.036 | 97.7228
10 | 1.0367 | 0.01072 | 0.036 | 96.7071
10.5 | 1.0898 | 0.01142 | 0.0352 | 95.4291
11 | 1.1313 | 0.01223 | 0.0365 | 92.502
11.5 | 1.1794 | 0.01325 | 0.036 | 89.0113
12 | 1.2266 | 0.01426 | 0.0357 | 86.0168
12.5 | 1.2659 | 0.01542 | 0.0366 | 82.0947
13 | 1.2993 | 0.01688 | 0.038 | 76.9727
13.5 | 1.3435 | 0.01837 | 0.0369 | 73.1355
14 | 1.3874 | 0.01988 | 0.0358 | 69.7887
14.5 | 1.4245 | 0.02184 | 0.035 | 65.2244
15 | 1.4591 | 0.02408 | 0.0342 | 60.5939
15.5 | 1.4939 | 0.02648 | 0.0329 | 56.4162
16 | 1.5063 | 0.02934 | 0.0349 | 51.3395
16.5 | 1.5135 | 0.03224 | 0.0376 | 46.9448
17 | 1.517 | 0.03565 | 0.0399 | 42.5526
17.5 | 1.52 | 0.03928 | 0.0419 | 38.6965
18 | 1.5134 | 0.04389 | 0.0436 | 34.4817
18.5 | 1.5094 | 0.04843 | 0.0449 | 31.1666
19 | 1.5011 | 0.05354 | 0.0459 | 28.037
19.5 | 1.4959 | 0.0586 | 0.0463 | 25.5273
20 | 1.4752 | 0.06543 | 0.0462 | 22.5462

## 67. Re 4M Mach 0.10 (1)
BIGFOIL.COM POLAR EXPORT
NACA25024
NACA25024 |  |  |  | Cl Max: | 2.096 | at alpha= | 20 | deg
JavaFoil+Calcfoil stall+Eppler ext transition |  |  |  | L/D Max: | 103.231 | at alpha= | 8.5 | deg
Re: | 4000000 |  |  | Cd Min: | 0.00683 | at alpha= | -0.5 | deg
Mach: | 0.1 |  |  | Cl=0 at alpha= | -1.6923 | deg
|  |  |  | @ Cl=0.1, Cd= | 0.0071841
|  |  |  | @ Cl=0.4, Cd= | 0.0080632
|  |  |  | @ Cl=0.6, Cd= | 0.0085381
alpha (deg) | Cl | Cd | Cm | Cl/Cd
-20 | -1.762 | 0.05157 | 0.006 | -34.165
-19.5 | -1.748 | 0.0472 | 0.005 | -37.025
-19 | -1.732 | 0.04301 | 0.005 | -40.259
-18.5 | -1.713 | 0.03927 | 0.005 | -43.621
-18 | -1.692 | 0.03578 | 0.004 | -47.299
-17.5 | -1.669 | 0.03269 | 0.004 | -51.058
-17 | -1.644 | 0.02994 | 0.003 | -54.896
-16.5 | -1.615 | 0.02754 | 0.002 | -58.645
-16 | -1.584 | 0.02532 | 0.002 | -62.545
-15.5 | -1.55 | 0.02342 | 0.001 | -66.204
-15 | -1.514 | 0.02176 | 0.001 | -69.596
-14.5 | -1.476 | 0.02028 | 0 | -72.799
-14 | -1.436 | 0.01901 | 0 | -75.528
-13.5 | -1.392 | 0.01773 | -0.001 | -78.534
-13 | -1.347 | 0.01672 | -0.001 | -80.588
-12.5 | -1.3 | 0.01583 | -0.002 | -82.142
-12 | -1.251 | 0.01508 | -0.003 | -82.956
-11.5 | -1.2 | 0.01439 | -0.003 | -83.4
-11 | -1.147 | 0.01377 | -0.004 | -83.31
-10.5 | -1.093 | 0.01321 | -0.005 | -82.758
-10 | -1.038 | 0.0127 | -0.005 | -81.712
-9.5 | -0.981 | 0.01228 | -0.006 | -79.878
-9 | -0.923 | 0.01187 | -0.006 | -77.748
-8.5 | -0.864 | 0.01151 | -0.007 | -75.093
-8 | -0.804 | 0.01094 | -0.008 | -73.54
-7.5 | -0.744 | 0.01063 | -0.008 | -69.932
-7 | -0.682 | 0.01038 | -0.009 | -65.702
-6.5 | -0.62 | 0.01014 | -0.01 | -61.128
-6 | -0.557 | 0.00989 | -0.01 | -56.287
-5.5 | -0.494 | 0.00967 | -0.011 | -51.041
-5 | -0.43 | 0.00915 | -0.012 | -46.971
-4.5 | -0.366 | 0.00895 | -0.012 | -40.86
-4 | -0.301 | 0.00877 | -0.013 | -34.344
-3.5 | -0.236 | 0.00862 | -0.014 | -27.412
-3 | -0.171 | 0.00848 | -0.014 | -20.178
-2.5 | -0.106 | 0.0072 | -0.015 | -14.698
-2 | -0.04 | 0.00712 | -0.015 | -5.659
-1.5 | 0.025 | 0.00734 | -0.016 | 3.452
-1 | 0.091 | 0.00724 | -0.017 | 12.567
-0.5 | 0.157 | 0.00683 | -0.017 | 22.934
0 | 0.222 | 0.00703 | -0.018 | 31.559
0.5 | 0.287 | 0.00775 | -0.019 | 37.039
1 | 0.352 | 0.00779 | -0.019 | 45.161
1.5 | 0.417 | 0.00816 | -0.02 | 51.104
2 | 0.481 | 0.00828 | -0.021 | 58.137
2.5 | 0.546 | 0.00842 | -0.021 | 64.837
3 | 0.61 | 0.00856 | -0.022 | 71.23
3.5 | 0.674 | 0.00874 | -0.022 | 77.018
4 | 0.737 | 0.00895 | -0.023 | 82.307
4.5 | 0.8 | 0.00942 | -0.024 | 84.891
5 | 0.862 | 0.00967 | -0.024 | 89.164
5.5 | 0.924 | 0.00995 | -0.025 | 92.925
6 | 0.986 | 0.01023 | -0.025 | 96.302
6.5 | 1.046 | 0.01058 | -0.026 | 98.897
7 | 1.106 | 0.01098 | -0.027 | 100.761
7.5 | 1.165 | 0.01139 | -0.027 | 102.29
8 | 1.223 | 0.01187 | -0.028 | 103.007
8.5 | 1.28 | 0.0124 | -0.028 | 103.231
9 | 1.336 | 0.01317 | -0.029 | 101.42
9.5 | 1.39 | 0.01383 | -0.029 | 100.519
10 | 1.443 | 0.01458 | -0.03 | 99.017
10.5 | 1.495 | 0.01543 | -0.03 | 96.849
11 | 1.544 | 0.01637 | -0.031 | 94.321
11.5 | 1.592 | 0.01747 | -0.031 | 91.159
12 | 1.639 | 0.01867 | -0.031 | 87.747
12.5 | 1.683 | 0.02006 | -0.032 | 83.898
13 | 1.725 | 0.02158 | -0.032 | 79.944
13.5 | 1.765 | 0.02329 | -0.033 | 75.792
14 | 1.803 | 0.02518 | -0.033 | 71.626
14.5 | 1.839 | 0.02727 | -0.033 | 67.444
15 | 1.873 | 0.02963 | -0.034 | 63.218
15.5 | 1.905 | 0.03211 | -0.034 | 59.327
16 | 1.935 | 0.0348 | -0.034 | 55.618
16.5 | 1.963 | 0.03769 | -0.034 | 52.07
17 | 1.988 | 0.04082 | -0.035 | 48.708
17.5 | 2.012 | 0.04412 | -0.035 | 45.593
18 | 2.033 | 0.04769 | -0.035 | 42.628
18.5 | 2.052 | 0.05145 | -0.035 | 39.889
19 | 2.069 | 0.0554 | -0.036 | 37.343
19.5 | 2.083 | 0.05961 | -0.036 | 34.949
20 | 2.096 | 0.06395 | -0.036 | 32.771

## 68. Re 4M Mach 0.10 (2)
BIGFOIL.COM POLAR EXPORT
NACA25024
NACA25024 |  |  |  | Cl Max: | 1.5088 | at alpha= | 17 | deg
XFOIL ncrit=9 |  |  |  | L/D Max: | 96.6146 | at alpha= | 9.5 | deg
Re: | 4000000 |  |  | Cd Min: | 0.06882 | at alpha= | 20 | deg
Mach: | 0.1 |  |  | Cl=0 at alpha= | -1.6937 | deg
|  |  |  | @ Cl=0.1, Cd= | 0.0068241
|  |  |  | @ Cl=0.4, Cd= | 0.0071499
|  |  |  | @ Cl=0.6, Cd= | 0.0078515
alpha (deg) | Cl | Cd | Cm | Cl/Cd
-20 | -1.4448 | 0.04096 | -0.0713 | -35.2734
-19.5 | -1.4372 | 0.03761 | -0.0698 | -38.2132
-18.5 | -1.3984 | 0.03129 | -0.0699 | -44.6916
-18 | -1.3605 | 0.02885 | -0.0716 | -47.1577
-17.5 | -1.3242 | 0.02645 | -0.073 | -50.0643
-17 | -1.2854 | 0.02431 | -0.0743 | -52.8754
-16.5 | -1.2397 | 0.0226 | -0.076 | -54.854
-16 | -1.1975 | 0.02071 | -0.0773 | -57.8223
-15.5 | -1.1695 | 0.01909 | -0.075 | -61.2624
-15 | -1.1262 | 0.01767 | -0.0753 | -63.7351
-14.5 | -1.0782 | 0.01638 | -0.0762 | -65.8242
-13.5 | -0.9833 | 0.01422 | -0.0768 | -69.1491
-13 | -0.9388 | 0.01341 | -0.0762 | -70.0075
-12.5 | -0.8957 | 0.01276 | -0.075 | -70.1959
-12 | -0.8514 | 0.01217 | -0.0739 | -69.9589
-11.5 | -0.8037 | 0.01167 | -0.0733 | -68.8689
-11 | -0.7534 | 0.01114 | -0.0732 | -67.6302
-10.5 | -0.6893 | 0.0107 | -0.0757 | -64.4206
-10 | -0.6139 | 0.01031 | -0.0805 | -59.5441
-9.5 | -0.5619 | 0.00993 | -0.0804 | -56.5861
-9 | -0.5172 | 0.00957 | -0.0786 | -54.0439
-8.5 | -0.4757 | 0.00928 | -0.0761 | -51.2608
-8 | -0.435 | 0.00907 | -0.0732 | -47.9603
-7.5 | -0.3986 | 0.00882 | -0.0694 | -45.1927
-7 | -0.3613 | 0.0086 | -0.0657 | -42.0116
-6.5 | -0.3254 | 0.00842 | -0.0616 | -38.6461
-6 | -0.2875 | 0.00825 | -0.0578 | -34.8485
-5.5 | -0.2513 | 0.0081 | -0.0536 | -31.0247
-5 | -0.2165 | 0.00795 | -0.0491 | -27.2327
-4.5 | -0.1801 | 0.00779 | -0.0449 | -23.1194
-4 | -0.1461 | 0.00765 | -0.0401 | -19.098
-3.5 | -0.1109 | 0.00755 | -0.0355 | -14.6887
-3 | -0.0776 | 0.00742 | -0.0305 | -10.4582
-2.5 | -0.0531 | 0.00738 | -0.0235 | -7.1951
-2 | -0.0204 | 0.00728 | -0.0184 | -2.8022
-1.5 | 0.0129 | 0.00718 | -0.0133 | 1.7967
-1 | 0.0448 | 0.00704 | -0.0079 | 6.3636
-0.5 | 0.0696 | 0.00692 | -0.001 | 10.0578
0 | 0.1013 | 0.00682 | 0.0043 | 14.8534
0.5 | 0.1396 | 0.00678 | 0.0083 | 20.59
1 | 0.1765 | 0.00681 | 0.0126 | 25.9178
1.5 | 0.2161 | 0.00681 | 0.0163 | 31.7327
2 | 0.2548 | 0.00688 | 0.0201 | 37.0349
2.5 | 0.297 | 0.0069 | 0.0232 | 43.0435
3 | 0.335 | 0.00702 | 0.0271 | 47.7208
3.5 | 0.3777 | 0.00707 | 0.03 | 53.4229
4 | 0.4168 | 0.00721 | 0.0335 | 57.8086
4.5 | 0.4597 | 0.00731 | 0.0363 | 62.8865
5 | 0.5005 | 0.00747 | 0.0393 | 67.0013
5.5 | 0.5459 | 0.00759 | 0.0413 | 71.9236
6 | 0.5923 | 0.00783 | 0.043 | 75.645
6.5 | 0.6495 | 0.00799 | 0.0425 | 81.2891
7 | 0.7259 | 0.00829 | 0.0377 | 87.5633
7.5 | 0.7882 | 0.00863 | 0.0358 | 91.3326
8 | 0.8427 | 0.00892 | 0.0355 | 94.4731
8.5 | 0.8922 | 0.00934 | 0.0361 | 95.5246
9 | 0.9407 | 0.00975 | 0.0368 | 96.4821
9.5 | 0.9903 | 0.01025 | 0.0372 | 96.6146
10 | 1.0386 | 0.01093 | 0.0375 | 95.0229
10.5 | 1.0928 | 0.01166 | 0.0366 | 93.7221
11 | 1.1344 | 0.01252 | 0.0379 | 90.607
11.5 | 1.1835 | 0.01353 | 0.0374 | 87.4723
12 | 1.2287 | 0.01468 | 0.0373 | 83.6989
12.5 | 1.2657 | 0.01593 | 0.0386 | 79.4539
13 | 1.3026 | 0.01738 | 0.0394 | 74.9482
13.5 | 1.3456 | 0.01901 | 0.0384 | 70.7838
14 | 1.3893 | 0.0206 | 0.0374 | 67.4417
14.5 | 1.4262 | 0.02267 | 0.0366 | 62.9113
15 | 1.4584 | 0.02518 | 0.0358 | 57.919
15.5 | 1.4922 | 0.02777 | 0.0345 | 53.7342
16 | 1.5033 | 0.0306 | 0.0368 | 49.1275
16.5 | 1.5055 | 0.034 | 0.0396 | 44.2794
17 | 1.5088 | 0.03757 | 0.0417 | 40.1597
17.5 | 1.507 | 0.04171 | 0.0436 | 36.1304
18 | 1.5046 | 0.04604 | 0.0452 | 32.6803
18.5 | 1.4934 | 0.05137 | 0.0464 | 29.0714
19 | 1.4851 | 0.05659 | 0.0471 | 26.2432
19.5 | 1.4758 | 0.06217 | 0.0474 | 23.7381
20 | 1.4576 | 0.06882 | 0.0472 | 21.1799

## 69. Re 4M Mach 0.25 (1)
BIGFOIL.COM POLAR EXPORT
NACA25024
NACA25024 |  |  |  | Cl Max: | 1.996 | at alpha= | 19.5 | deg
JavaFoil+Calcfoil stall+Eppler ext transition |  |  |  | L/D Max: | 99.05 | at alpha= | 8 | deg
Re: | 4000000 |  |  | Cd Min: | 0.00687 | at alpha= | -1.5 | deg
Mach: | 0.25 |  |  | Cl=0 at alpha= | -1.694 | deg
|  |  |  | @ Cl=0.1, Cd= | 0.0071279
|  |  |  | @ Cl=0.4, Cd= | 0.0080424
|  |  |  | @ Cl=0.6, Cd= | 0.0087523
alpha (deg) | Cl | Cd | Cm | Cl/Cd
-20 | -1.648 | 0.06881 | 0.006 | -23.951
-19.5 | -1.65 | 0.06191 | 0.005 | -26.647
-19 | -1.647 | 0.05614 | 0.005 | -29.337
-18.5 | -1.642 | 0.0506 | 0.005 | -32.442
-18 | -1.633 | 0.04553 | 0.004 | -35.87
-17.5 | -1.621 | 0.04107 | 0.004 | -39.468
-17 | -1.606 | 0.03702 | 0.003 | -43.375
-16.5 | -1.586 | 0.03352 | 0.003 | -47.318
-16 | -1.563 | 0.03044 | 0.002 | -51.366
-15.5 | -1.537 | 0.02773 | 0.001 | -55.442
-15 | -1.508 | 0.02533 | 0.001 | -59.537
-14.5 | -1.475 | 0.02319 | 0 | -63.621
-14 | -1.44 | 0.02141 | 0 | -67.251
-13.5 | -1.401 | 0.01986 | -0.001 | -70.517
-13 | -1.359 | 0.01855 | -0.002 | -73.262
-12.5 | -1.314 | 0.0174 | -0.002 | -75.52
-12 | -1.267 | 0.0164 | -0.003 | -77.261
-11.5 | -1.218 | 0.01554 | -0.003 | -78.403
-11 | -1.167 | 0.01476 | -0.004 | -79.048
-10.5 | -1.113 | 0.01408 | -0.005 | -79.049
-10 | -1.058 | 0.01346 | -0.005 | -78.591
-9.5 | -1.001 | 0.01296 | -0.006 | -77.284
-9 | -0.943 | 0.01225 | -0.007 | -76.997
-8.5 | -0.884 | 0.0118 | -0.007 | -74.882
-8 | -0.823 | 0.01143 | -0.008 | -71.985
-7.5 | -0.761 | 0.01108 | -0.009 | -68.72
-7 | -0.699 | 0.01075 | -0.009 | -64.98
-6.5 | -0.635 | 0.01046 | -0.01 | -60.724
-6 | -0.571 | 0.0099 | -0.011 | -57.651
-5.5 | -0.506 | 0.00963 | -0.011 | -52.56
-5 | -0.441 | 0.0094 | -0.012 | -46.922
-4.5 | -0.375 | 0.00917 | -0.013 | -40.913
-4 | -0.309 | 0.00899 | -0.013 | -34.353
-3.5 | -0.242 | 0.00852 | -0.014 | -28.468
-3 | -0.176 | 0.00835 | -0.015 | -21.025
-2.5 | -0.109 | 0.00821 | -0.015 | -13.234
-2 | -0.041 | 0.00806 | -0.016 | -5.131
-1.5 | 0.026 | 0.00687 | -0.017 | 3.789
-1 | 0.093 | 0.00706 | -0.017 | 13.225
-0.5 | 0.161 | 0.00772 | -0.018 | 20.811
0 | 0.228 | 0.00769 | -0.018 | 29.612
0.5 | 0.295 | 0.00795 | -0.019 | 37.074
1 | 0.361 | 0.00799 | -0.02 | 45.201
1.5 | 0.428 | 0.00808 | -0.02 | 52.906
2 | 0.494 | 0.00822 | -0.021 | 60.103
2.5 | 0.56 | 0.00866 | -0.022 | 64.655
3 | 0.625 | 0.00881 | -0.022 | 70.973
3.5 | 0.691 | 0.00903 | -0.023 | 76.461
4 | 0.755 | 0.00926 | -0.024 | 81.575
4.5 | 0.82 | 0.00953 | -0.024 | 86.01
5 | 0.883 | 0.00981 | -0.025 | 90.051
5.5 | 0.947 | 0.01036 | -0.025 | 91.377
6 | 1.009 | 0.01072 | -0.026 | 94.152
6.5 | 1.071 | 0.01109 | -0.027 | 96.504
7 | 1.131 | 0.01155 | -0.027 | 97.951
7.5 | 1.191 | 0.01207 | -0.028 | 98.679
8 | 1.249 | 0.01261 | -0.028 | 99.05
8.5 | 1.306 | 0.01326 | -0.029 | 98.527
9 | 1.362 | 0.01398 | -0.029 | 97.389
9.5 | 1.416 | 0.01481 | -0.03 | 95.594
10 | 1.468 | 0.0159 | -0.03 | 92.337
10.5 | 1.519 | 0.01694 | -0.031 | 89.636
11 | 1.567 | 0.01814 | -0.031 | 86.38
11.5 | 1.613 | 0.0195 | -0.032 | 82.74
12 | 1.657 | 0.02106 | -0.032 | 78.692
12.5 | 1.699 | 0.02281 | -0.032 | 74.468
13 | 1.738 | 0.02475 | -0.033 | 70.205
13.5 | 1.774 | 0.02693 | -0.033 | 65.872
14 | 1.808 | 0.02933 | -0.033 | 61.654
14.5 | 1.84 | 0.03198 | -0.034 | 57.529
15 | 1.868 | 0.03491 | -0.034 | 53.529
15.5 | 1.895 | 0.03805 | -0.034 | 49.791
16 | 1.918 | 0.04149 | -0.035 | 46.234
16.5 | 1.938 | 0.04525 | -0.035 | 42.84
17 | 1.956 | 0.04908 | -0.035 | 39.844
17.5 | 1.97 | 0.0533 | -0.035 | 36.968
18 | 1.982 | 0.05785 | -0.036 | 34.262
18.5 | 1.99 | 0.06262 | -0.036 | 31.786
19 | 1.995 | 0.06769 | -0.036 | 29.465
19.5 | 1.996 | 0.07294 | -0.036 | 27.366
20 | 1.994 | 0.07861 | -0.036 | 25.369

## 70. Re 4M Mach 0.25 (2)
BIGFOIL.COM POLAR EXPORT
NACA25024
NACA25024 |  |  |  | Cl Max: | 1.461 | at alpha= | 15.5 | deg
XFOIL ncrit=9 |  |  |  | L/D Max: | 90.2189 | at alpha= | 8.5 | deg
Re: | 4000000 |  |  | Cd Min: | 0.08782 | at alpha= | 20 | deg
Mach: | 0.25 |  |  | Cl=0 at alpha= | -1.7113 | deg
|  |  |  | @ Cl=0.1, Cd= | 0.0069983
|  |  |  | @ Cl=0.4, Cd= | 0.0073857
|  |  |  | @ Cl=0.6, Cd= | 0.0081561
alpha (deg) | Cl | Cd | Cm | Cl/Cd
-20 | -1.3781 | 0.05488 | -0.0794 | -25.1112
-19.5 | -1.3869 | 0.04942 | -0.079 | -28.0635
-19 | -1.3864 | 0.04505 | -0.0777 | -30.7747
-18.5 | -1.3656 | 0.0411 | -0.0788 | -33.2263
-18 | -1.3408 | 0.0369 | -0.081 | -36.336
-17.5 | -1.3108 | 0.0334 | -0.0827 | -39.2455
-17 | -1.2734 | 0.03057 | -0.0842 | -41.6552
-16.5 | -1.2396 | 0.02752 | -0.0856 | -45.0436
-16 | -1.1962 | 0.02521 | -0.0871 | -47.4494
-15.5 | -1.1666 | 0.023 | -0.0856 | -50.7217
-15 | -1.1292 | 0.02094 | -0.0853 | -53.9255
-14.5 | -1.083 | 0.01922 | -0.0858 | -56.3476
-14 | -1.0426 | 0.01757 | -0.0852 | -59.3398
-13.5 | -0.989 | 0.01621 | -0.0863 | -61.0117
-13 | -0.9425 | 0.01509 | -0.0859 | -62.4586
-12.5 | -0.8994 | 0.01422 | -0.0844 | -63.2489
-12 | -0.8569 | 0.01341 | -0.0827 | -63.9001
-11.5 | -0.8102 | 0.01273 | -0.0816 | -63.6449
-11 | -0.7601 | 0.01212 | -0.0809 | -62.7145
-10.5 | -0.7023 | 0.01153 | -0.0817 | -60.9107
-10 | -0.6256 | 0.01098 | -0.0862 | -56.9763
-9.5 | -0.5677 | 0.01053 | -0.0868 | -53.9126
-9 | -0.5187 | 0.01014 | -0.0854 | -51.1538
-8.5 | -0.4743 | 0.00979 | -0.083 | -48.4474
-8 | -0.4348 | 0.00945 | -0.0795 | -46.0106
-7.5 | -0.3951 | 0.00918 | -0.0759 | -43.0392
-7 | -0.357 | 0.00896 | -0.0719 | -39.8438
-6.5 | -0.3192 | 0.00875 | -0.0677 | -36.48
-6 | -0.2837 | 0.00853 | -0.063 | -33.2591
-5.5 | -0.2459 | 0.00832 | -0.0587 | -29.5553
-5 | -0.2095 | 0.00816 | -0.0541 | -25.674
-4.5 | -0.1737 | 0.00803 | -0.0492 | -21.6314
-4 | -0.1365 | 0.00788 | -0.0446 | -17.3223
-3.5 | -0.1023 | 0.00776 | -0.0394 | -13.183
-3 | -0.069 | 0.00761 | -0.0339 | -9.067
-2.5 | -0.0384 | 0.00751 | -0.0279 | -5.1132
-2 | -0.0179 | 0.00744 | -0.0196 | -2.4059
-1.5 | 0.0131 | 0.00735 | -0.0136 | 1.7823
-1 | 0.0357 | 0.00721 | -0.0058 | 4.9515
-0.5 | 0.062 | 0.0071 | 0.0011 | 8.7324
0 | 0.0981 | 0.007 | 0.0061 | 14.0143
0.5 | 0.1319 | 0.00697 | 0.0114 | 18.924
1 | 0.1711 | 0.00695 | 0.0157 | 24.6187
1.5 | 0.2108 | 0.007 | 0.0198 | 30.1143
2 | 0.2515 | 0.00704 | 0.0237 | 35.7244
2.5 | 0.2918 | 0.00711 | 0.0276 | 41.0408
3 | 0.3347 | 0.0072 | 0.0309 | 46.4861
3.5 | 0.3753 | 0.00731 | 0.0347 | 51.3406
4 | 0.4177 | 0.00744 | 0.038 | 56.1425
4.5 | 0.4616 | 0.0076 | 0.041 | 60.7368
5 | 0.5054 | 0.00778 | 0.0439 | 64.9614
5.5 | 0.5526 | 0.00797 | 0.046 | 69.335
6 | 0.6061 | 0.00818 | 0.0467 | 74.0954
6.5 | 0.6672 | 0.00851 | 0.0457 | 78.4019
7 | 0.7458 | 0.00881 | 0.0412 | 84.6538
7.5 | 0.8043 | 0.00916 | 0.0406 | 87.8057
8 | 0.855 | 0.00963 | 0.0415 | 88.785
8.5 | 0.9067 | 0.01005 | 0.0422 | 90.2189
9 | 0.9528 | 0.01065 | 0.0437 | 89.4648
9.5 | 1.0028 | 0.01128 | 0.0444 | 88.9007
10 | 1.0539 | 0.01209 | 0.0447 | 87.1712
10.5 | 1.1025 | 0.01313 | 0.045 | 83.968
11 | 1.1497 | 0.01432 | 0.0453 | 80.2863
11.5 | 1.1987 | 0.01557 | 0.045 | 76.9878
12 | 1.2403 | 0.01711 | 0.0456 | 72.4898
12.5 | 1.2662 | 0.01906 | 0.0484 | 66.4323
13 | 1.3124 | 0.02086 | 0.0473 | 62.9147
13.5 | 1.3524 | 0.02309 | 0.0465 | 58.5708
14 | 1.387 | 0.02573 | 0.0457 | 53.9059
14.5 | 1.4174 | 0.02878 | 0.0449 | 49.2495
15 | 1.4479 | 0.03203 | 0.0437 | 45.2045
15.5 | 1.461 | 0.03607 | 0.0439 | 40.5046
16 | 1.4599 | 0.04007 | 0.0465 | 36.4337
16.5 | 1.4562 | 0.04455 | 0.0485 | 32.6869
17 | 1.4475 | 0.04972 | 0.05 | 29.113
17.5 | 1.4345 | 0.05535 | 0.0512 | 25.9169
18 | 1.4191 | 0.06144 | 0.0519 | 23.0973
18.5 | 1.4015 | 0.06788 | 0.0522 | 20.6467
19 | 1.3876 | 0.07418 | 0.052 | 18.7059
19.5 | 1.367 | 0.08135 | 0.0513 | 16.8039
20 | 1.3558 | 0.08782 | 0.0503 | 15.4384

## 71. Re 4M Mach 0.50 (1)
BIGFOIL.COM POLAR EXPORT
NACA25024
NACA25024 |  |  |  | Cl Max: | 1.595 | at alpha= | 12 | deg
JavaFoil+Calcfoil stall+Eppler ext transition |  |  |  | L/D Max: | 84.122 | at alpha= | 5.5 | deg
Re: | 4000000 |  |  | Cd Min: | 0.00827 | at alpha= | 0.5 | deg
Mach: | 0.5 |  |  | Cl=0 at alpha= | -1.6933 | deg
|  |  |  | @ Cl=0.1, Cd= | 0.0090864
|  |  |  | @ Cl=0.4, Cd= | 0.0083785
|  |  |  | @ Cl=0.6, Cd= | 0.0092522
alpha (deg) | Cl | Cd | Cm | Cl/Cd
-17 | -0.9 | 0.13685 | 0.002 | -6.578
-16.5 | -0.87 | 0.13392 | 0.002 | -6.497
-16 | -0.84 | 0.12805 | 0.001 | -6.562
-15.5 | -0.813 | 0.12402 | 0.001 | -6.558
-15 | -0.786 | 0.12027 | 0.001 | -6.539
-14.5 | -0.763 | 0.11114 | 0 | -6.865
-14 | -0.747 | 0.09512 | 0 | -7.85
-13.5 | -0.951 | 0.06904 | -0.001 | -13.776
-13 | -1.141 | 0.04601 | -0.002 | -24.796
-12.5 | -1.196 | 0.0365 | -0.002 | -32.768
-12 | -1.213 | 0.03028 | -0.003 | -40.041
-11.5 | -1.207 | 0.02598 | -0.004 | -46.45
-11 | -1.184 | 0.02292 | -0.004 | -51.682
-10.5 | -1.152 | 0.02054 | -0.005 | -56.081
-10 | -1.111 | 0.01872 | -0.006 | -59.366
-9.5 | -1.064 | 0.01703 | -0.007 | -62.446
-9 | -1.011 | 0.01582 | -0.007 | -63.915
-8.5 | -0.954 | 0.01481 | -0.008 | -64.445
-8 | -0.894 | 0.01397 | -0.009 | -63.993
-7.5 | -0.831 | 0.01323 | -0.009 | -62.786
-7 | -0.765 | 0.01237 | -0.01 | -61.887
-6.5 | -0.698 | 0.01178 | -0.011 | -59.276
-6 | -0.629 | 0.01126 | -0.012 | -55.869
-5.5 | -0.559 | 0.0108 | -0.012 | -51.775
-5 | -0.488 | 0.0104 | -0.013 | -46.922
-4.5 | -0.416 | 0.00978 | -0.014 | -42.509
-4 | -0.343 | 0.01014 | -0.015 | -33.81
-3.5 | -0.269 | 0.00988 | -0.015 | -27.247
-3 | -0.195 | 0.00966 | -0.016 | -20.214
-2.5 | -0.121 | 0.00947 | -0.017 | -12.755
-2 | -0.046 | 0.00932 | -0.018 | -4.938
-1.5 | 0.029 | 0.0092 | -0.018 | 3.15
-1 | 0.104 | 0.00908 | -0.019 | 11.453
-0.5 | 0.179 | 0.00899 | -0.02 | 19.913
0 | 0.253 | 0.00893 | -0.021 | 28.349
0.5 | 0.327 | 0.00827 | -0.021 | 39.597
1 | 0.401 | 0.00838 | -0.022 | 47.88
1.5 | 0.475 | 0.0088 | -0.023 | 53.953
2 | 0.548 | 0.00905 | -0.023 | 60.524
2.5 | 0.62 | 0.00933 | -0.024 | 66.498
3 | 0.692 | 0.00966 | -0.025 | 71.65
3.5 | 0.763 | 0.01026 | -0.026 | 74.404
4 | 0.833 | 0.01067 | -0.026 | 78.109
4.5 | 0.903 | 0.01116 | -0.027 | 80.901
5 | 0.971 | 0.0117 | -0.028 | 82.942
5.5 | 1.037 | 0.01233 | -0.028 | 84.122
6 | 1.102 | 0.01326 | -0.029 | 83.147
6.5 | 1.166 | 0.01409 | -0.029 | 82.736
7 | 1.227 | 0.01505 | -0.03 | 81.503
7.5 | 1.285 | 0.01622 | -0.03 | 79.217
8 | 1.34 | 0.01759 | -0.031 | 76.184
8.5 | 1.392 | 0.0192 | -0.031 | 72.514
9 | 1.44 | 0.02112 | -0.032 | 68.185
9.5 | 1.483 | 0.02355 | -0.032 | 62.978
10 | 1.521 | 0.02631 | -0.033 | 57.822
10.5 | 1.552 | 0.02957 | -0.033 | 52.499
11 | 1.577 | 0.03349 | -0.033 | 47.083
11.5 | 1.592 | 0.03811 | -0.033 | 41.768
12 | 1.595 | 0.04367 | -0.034 | 36.536
12.5 | 1.582 | 0.05033 | -0.034 | 31.432
13 | 1.545 | 0.05872 | -0.034 | 26.305
13.5 | 1.453 | 0.07009 | -0.034 | 20.725
14 | 0.993 | 0.0926 | -0.033 | 10.722
14.5 | 1.02 | 0.09817 | -0.033 | 10.386
15 | 1.046 | 0.10099 | -0.033 | 10.358
15.5 | 1.072 | 0.10733 | -0.033 | 9.991
16 | 1.098 | 0.11349 | -0.033 | 9.676
16.5 | 1.122 | 0.11986 | -0.033 | 9.363
17 | 1.135 | 0.1323 | -0.032 | 8.577

## 72. Re 4M Mach 0.50 (2)
BIGFOIL.COM POLAR EXPORT
NACA25024
NACA25024 |  |  |  | Cl Max: | 1.1968 | at alpha= | 13.5 | deg
XFOIL ncrit=9 |  |  |  | L/D Max: | 64.3852 | at alpha= | 7 | deg
Re: | 4000000 |  |  | Cd Min: | 0.13801 | at alpha= | -20 | deg
Mach: | 0.5 |  |  | Cl=0 at alpha= | -2.3393 | deg
|  |  |  | @ Cl=0.1, Cd= | 0.0078832
|  |  |  | @ Cl=0.4, Cd= | 0.0087755
|  |  |  | @ Cl=0.6, Cd= | 0.01027
alpha (deg) | Cl | Cd | Cm | Cl/Cd
-20 | -0.8617 | 0.13801 | -0.066 | -6.2438
-19.5 | -0.8815 | 0.12911 | -0.0702 | -6.8275
-19 | -0.9051 | 0.11824 | -0.0775 | -7.6548
-18.5 | -0.9255 | 0.10654 | -0.087 | -8.6869
-18 | -0.9479 | 0.09566 | -0.0948 | -9.9091
-17.5 | -0.9766 | 0.08493 | -0.1019 | -11.4989
-17 | -1.006 | 0.07463 | -0.1082 | -13.4798
-16.5 | -1.0249 | 0.06553 | -0.1134 | -15.6402
-16 | -1.0286 | 0.05761 | -0.1179 | -17.8545
-15.5 | -1.0359 | 0.05093 | -0.119 | -20.3397
-15 | -1.0345 | 0.04482 | -0.1199 | -23.0812
-14.5 | -1.0165 | 0.03951 | -0.1213 | -25.7277
-14 | -0.9896 | 0.03482 | -0.1225 | -28.4204
-13.5 | -0.963 | 0.03078 | -0.1222 | -31.2865
-13 | -0.9129 | 0.02726 | -0.1242 | -33.4886
-12.5 | -0.8811 | 0.02461 | -0.122 | -35.8025
-12 | -0.8453 | 0.02231 | -0.1196 | -37.8888
-11.5 | -0.8052 | 0.0203 | -0.1174 | -39.665
-11 | -0.7609 | 0.01852 | -0.1153 | -41.0853
-10.5 | -0.7099 | 0.01706 | -0.1137 | -41.612
-10 | -0.6555 | 0.01567 | -0.1126 | -41.8315
-9.5 | -0.5855 | 0.01445 | -0.114 | -40.519
-9 | -0.5221 | 0.01346 | -0.1139 | -38.789
-8.5 | -0.4682 | 0.01267 | -0.1116 | -36.9534
-8 | -0.4198 | 0.01199 | -0.1081 | -35.0125
-7.5 | -0.3771 | 0.01135 | -0.1036 | -33.2247
-7 | -0.3364 | 0.01081 | -0.0984 | -31.1193
-6.5 | -0.2951 | 0.01037 | -0.0931 | -28.4571
-6 | -0.2546 | 0.00998 | -0.0875 | -25.511
-5.5 | -0.2162 | 0.00965 | -0.0815 | -22.4041
-5 | -0.1765 | 0.00938 | -0.0755 | -18.8166
-4.5 | -0.1391 | 0.00911 | -0.0691 | -15.2689
-4 | -0.1034 | 0.00892 | -0.0622 | -11.5919
-3.5 | -0.0669 | 0.00869 | -0.0555 | -7.6985
-3 | -0.036 | 0.00854 | -0.0476 | -4.2155
-2.5 | -0.0045 | 0.00838 | -0.0397 | -0.53699
-2 | 0.0095 | 0.00828 | -0.0284 | 1.1473
-1.5 | 0.0136 | 0.00818 | -0.015 | 1.6626
-1 | 0.0228 | 0.00809 | -0.0026 | 2.8183
-0.5 | 0.0459 | 0.00803 | 0.0068 | 5.7161
0 | 0.079 | 0.00791 | 0.0144 | 9.9874
0.5 | 0.1103 | 0.00787 | 0.0221 | 14.0152
1 | 0.1509 | 0.00787 | 0.0281 | 19.1741
1.5 | 0.1897 | 0.00793 | 0.0343 | 23.9218
2 | 0.2341 | 0.00802 | 0.0394 | 29.1895
2.5 | 0.2767 | 0.00819 | 0.0448 | 33.7851
3 | 0.3242 | 0.00836 | 0.0492 | 38.7799
3.5 | 0.3699 | 0.00861 | 0.0538 | 42.9617
4 | 0.419 | 0.00888 | 0.0577 | 47.1847
4.5 | 0.4689 | 0.00926 | 0.0613 | 50.6371
5 | 0.5244 | 0.00963 | 0.0638 | 54.4548
5.5 | 0.5836 | 0.01016 | 0.0652 | 57.4409
6 | 0.6641 | 0.0107 | 0.0626 | 62.0654
6.5 | 0.7306 | 0.01135 | 0.0627 | 64.37
7 | 0.7855 | 0.0122 | 0.0644 | 64.3852
7.5 | 0.8392 | 0.01309 | 0.0664 | 64.11
8 | 0.886 | 0.01425 | 0.0691 | 62.1754
8.5 | 0.9301 | 0.0156 | 0.0719 | 59.6218
9 | 0.977 | 0.01706 | 0.0741 | 57.2685
9.5 | 1.0277 | 0.01923 | 0.0744 | 53.4425
10 | 1.071 | 0.02171 | 0.0753 | 49.3321
10.5 | 1.1148 | 0.02455 | 0.0754 | 45.4094
11 | 1.1482 | 0.02814 | 0.0755 | 40.8031
11.5 | 1.1661 | 0.03239 | 0.0765 | 36.0019
12 | 1.1795 | 0.03655 | 0.0785 | 32.2709
12.5 | 1.1907 | 0.04205 | 0.0775 | 28.3163
13 | 1.1919 | 0.04831 | 0.0761 | 24.6719
13.5 | 1.1968 | 0.05453 | 0.0744 | 21.9476
14 | 1.1885 | 0.06186 | 0.0721 | 19.2127
14.5 | 1.1824 | 0.0695 | 0.0689 | 17.0129
15 | 1.1811 | 0.07721 | 0.0652 | 15.2972
15.5 | 1.1563 | 0.08536 | 0.0635 | 13.5462
16 | 1.1402 | 0.09227 | 0.0631 | 12.3572
16.5 | 1.1214 | 0.09968 | 0.062 | 11.25
17 | 1.1068 | 0.10702 | 0.0605 | 10.342
17.5 | 1.0925 | 0.11448 | 0.0587 | 9.5432
18 | 1.0781 | 0.1222 | 0.0564 | 8.8224
18.5 | 1.0713 | 0.1293 | 0.0541 | 8.2854

## 73. Re 5M Mach 0.00 (1)
BIGFOIL.COM POLAR EXPORT
NACA25024
NACA25024 |  |  |  | Cl Max: | 2.112 | at alpha= | 20 | deg
JavaFoil+Calcfoil stall+Eppler ext transition |  |  |  | L/D Max: | 105.708 | at alpha= | 8 | deg
Re: | 5000000 |  |  | Cd Min: | 0.00688 | at alpha= | 0.5 | deg
Mach: | 0 |  |  | Cl=0 at alpha= | -1.6923 | deg
|  |  |  | @ Cl=0.1, Cd= | 0.0071819
|  |  |  | @ Cl=0.4, Cd= | 0.0079039
|  |  |  | @ Cl=0.6, Cd= | 0.0083347
alpha (deg) | Cl | Cd | Cm | Cl/Cd
-20 | -1.781 | 0.0468 | 0.006 | -38.064
-19.5 | -1.765 | 0.04288 | 0.005 | -41.162
-19 | -1.747 | 0.03912 | 0.005 | -44.66
-18.5 | -1.726 | 0.03585 | 0.005 | -48.157
-18 | -1.704 | 0.03273 | 0.004 | -52.055
-17.5 | -1.679 | 0.02998 | 0.004 | -56.01
-17 | -1.652 | 0.02754 | 0.003 | -59.993
-16.5 | -1.622 | 0.0254 | 0.002 | -63.841
-16 | -1.589 | 0.02353 | 0.002 | -67.539
-15.5 | -1.554 | 0.02179 | 0.001 | -71.349
-15 | -1.517 | 0.02034 | 0.001 | -74.599
-14.5 | -1.478 | 0.01906 | 0 | -77.548
-14 | -1.436 | 0.01791 | 0 | -80.211
-13.5 | -1.392 | 0.01691 | -0.001 | -82.35
-13 | -1.346 | 0.01604 | -0.001 | -83.916
-12.5 | -1.299 | 0.01507 | -0.002 | -86.145
-12 | -1.249 | 0.01438 | -0.003 | -86.891
-11.5 | -1.198 | 0.01375 | -0.003 | -87.093
-11 | -1.145 | 0.01319 | -0.004 | -86.784
-10.5 | -1.091 | 0.01268 | -0.005 | -86.002
-10 | -1.035 | 0.01225 | -0.005 | -84.511
-9.5 | -0.978 | 0.01183 | -0.006 | -82.659
-9 | -0.92 | 0.01146 | -0.006 | -80.279
-8.5 | -0.861 | 0.01117 | -0.007 | -77.102
-8 | -0.801 | 0.01088 | -0.008 | -73.658
-7.5 | -0.741 | 0.01033 | -0.008 | -71.699
-7 | -0.679 | 0.01006 | -0.009 | -67.527
-6.5 | -0.617 | 0.0098 | -0.01 | -62.965
-6 | -0.555 | 0.0096 | -0.01 | -57.792
-5.5 | -0.491 | 0.00939 | -0.011 | -52.35
-5 | -0.428 | 0.0092 | -0.012 | -46.536
-4.5 | -0.364 | 0.00869 | -0.012 | -41.884
-4 | -0.3 | 0.00854 | -0.013 | -35.106
-3.5 | -0.235 | 0.0084 | -0.013 | -28.006
-3 | -0.17 | 0.00742 | -0.014 | -22.966
-2.5 | -0.105 | 0.00735 | -0.015 | -14.328
-2 | -0.04 | 0.00729 | -0.015 | -5.501
-1.5 | 0.025 | 0.00721 | -0.016 | 3.499
-1 | 0.091 | 0.00715 | -0.017 | 12.669
-0.5 | 0.156 | 0.00738 | -0.017 | 21.099
0 | 0.221 | 0.00696 | -0.018 | 31.711
0.5 | 0.286 | 0.00688 | -0.019 | 41.515
1 | 0.35 | 0.00765 | -0.019 | 45.801
1.5 | 0.415 | 0.00798 | -0.02 | 51.974
2 | 0.479 | 0.00806 | -0.02 | 59.46
2.5 | 0.543 | 0.00821 | -0.021 | 66.211
3 | 0.607 | 0.00835 | -0.022 | 72.721
3.5 | 0.671 | 0.00852 | -0.022 | 78.718
4 | 0.734 | 0.00898 | -0.023 | 81.73
4.5 | 0.796 | 0.00921 | -0.024 | 86.491
5 | 0.859 | 0.00942 | -0.024 | 91.162
5.5 | 0.921 | 0.00969 | -0.025 | 95.036
6 | 0.982 | 0.00999 | -0.025 | 98.297
6.5 | 1.042 | 0.0103 | -0.026 | 101.166
7 | 1.102 | 0.01068 | -0.026 | 103.21
7.5 | 1.161 | 0.01106 | -0.027 | 104.979
8 | 1.219 | 0.01153 | -0.028 | 105.708
8.5 | 1.276 | 0.01223 | -0.028 | 104.34
9 | 1.332 | 0.01277 | -0.029 | 104.303
9.5 | 1.386 | 0.01338 | -0.029 | 103.608
10 | 1.44 | 0.01407 | -0.03 | 102.34
10.5 | 1.491 | 0.01487 | -0.03 | 100.296
11 | 1.541 | 0.01576 | -0.031 | 97.837
11.5 | 1.59 | 0.01675 | -0.031 | 94.934
12 | 1.637 | 0.01785 | -0.031 | 91.681
12.5 | 1.681 | 0.01911 | -0.032 | 87.991
13 | 1.724 | 0.02051 | -0.032 | 84.088
13.5 | 1.765 | 0.02206 | -0.033 | 80.018
14 | 1.804 | 0.02391 | -0.033 | 75.455
14.5 | 1.841 | 0.02579 | -0.033 | 71.382
15 | 1.876 | 0.0279 | -0.034 | 67.246
15.5 | 1.909 | 0.03016 | -0.034 | 63.286
16 | 1.94 | 0.03261 | -0.034 | 59.489
16.5 | 1.969 | 0.03528 | -0.034 | 55.804
17 | 1.995 | 0.03814 | -0.035 | 52.316
17.5 | 2.02 | 0.04123 | -0.035 | 48.994
18 | 2.043 | 0.0445 | -0.035 | 45.905
18.5 | 2.064 | 0.04797 | -0.036 | 43.018
19 | 2.082 | 0.05167 | -0.036 | 40.291
19.5 | 2.098 | 0.05558 | -0.036 | 37.746
20 | 2.112 | 0.05963 | -0.036 | 35.424

## 74. Re 5M Mach 0.00 (2)
BIGFOIL.COM POLAR EXPORT
NACA25024
NACA25024 |  |  |  | Cl Max: | 1.5433 | at alpha= | 17.5 | deg
XFOIL ncrit=9 |  |  |  | L/D Max: | 102.293 | at alpha= | 9 | deg
Re: | 5000000 |  |  | Cd Min: | 0.06177 | at alpha= | 20 | deg
Mach: | 0 |  |  | Cl=0 at alpha= | -1.7487 | deg
|  |  |  | @ Cl=0.1, Cd= | 0.0066656
|  |  |  | @ Cl=0.4, Cd= | 0.0068752
|  |  |  | @ Cl=0.6, Cd= | 0.0074855
alpha (deg) | Cl | Cd | Cm | Cl/Cd
-20 | -1.4884 | 0.03617 | -0.0681 | -41.1501
-19.5 | -1.471 | 0.03322 | -0.0676 | -44.2806
-19 | -1.434 | 0.03066 | -0.0697 | -46.771
-18.5 | -1.4011 | 0.02799 | -0.0713 | -50.0572
-18 | -1.3658 | 0.02565 | -0.0726 | -53.2476
-17.5 | -1.3233 | 0.0239 | -0.074 | -55.3682
-17 | -1.284 | 0.02198 | -0.0751 | -58.4167
-16.5 | -1.2401 | 0.02034 | -0.0765 | -60.9685
-16 | -1.2122 | 0.01883 | -0.0742 | -64.376
-15.5 | -1.1757 | 0.01734 | -0.0735 | -67.8028
-15 | -1.1285 | 0.01619 | -0.0742 | -69.7035
-14.5 | -1.0867 | 0.01502 | -0.0738 | -72.3502
-14 | -1.0356 | 0.01408 | -0.0748 | -73.5511
-13.5 | -0.9936 | 0.0133 | -0.0738 | -74.7068
-13 | -0.9527 | 0.01263 | -0.0724 | -75.4315
-12.5 | -0.9087 | 0.01208 | -0.0713 | -75.2235
-12 | -0.8631 | 0.01155 | -0.0705 | -74.7273
-11.5 | -0.8142 | 0.01107 | -0.0702 | -73.5501
-11 | -0.7605 | 0.01063 | -0.0707 | -71.5428
-10.5 | -0.6791 | 0.01022 | -0.0769 | -66.4481
-10 | -0.6168 | 0.00984 | -0.079 | -62.6829
-9.5 | -0.5665 | 0.0095 | -0.0785 | -59.6316
-9 | -0.5217 | 0.00922 | -0.0768 | -56.5835
-8.5 | -0.4808 | 0.00895 | -0.0741 | -53.7207
-8 | -0.4433 | 0.00869 | -0.0707 | -51.0127
-7.5 | -0.4039 | 0.00851 | -0.0675 | -47.4618
-7 | -0.3665 | 0.00832 | -0.0638 | -44.0505
-6.5 | -0.3301 | 0.00813 | -0.0599 | -40.6027
-6 | -0.2933 | 0.00797 | -0.056 | -36.8005
-5.5 | -0.2583 | 0.00781 | -0.0516 | -33.073
-5 | -0.2197 | 0.00767 | -0.0479 | -28.6441
-4.5 | -0.183 | 0.00755 | -0.0438 | -24.2384
-4 | -0.1484 | 0.00743 | -0.0392 | -19.9731
-3.5 | -0.1117 | 0.0073 | -0.0349 | -15.3014
-3 | -0.0804 | 0.00724 | -0.0296 | -11.105
-2.5 | -0.0539 | 0.00716 | -0.0231 | -7.5279
-2 | -0.0187 | 0.00709 | -0.0185 | -2.6375
-1.5 | 0.0185 | 0.00698 | -0.0144 | 2.6504
-1 | 0.0525 | 0.00687 | -0.0096 | 7.6419
-0.5 | 0.0799 | 0.00676 | -0.0033 | 11.8195
0 | 0.1097 | 0.00662 | 0.0025 | 16.571
0.5 | 0.1452 | 0.00659 | 0.007 | 22.0334
1 | 0.1856 | 0.00656 | 0.0105 | 28.2927
1.5 | 0.221 | 0.0066 | 0.0149 | 33.4848
2 | 0.263 | 0.00661 | 0.018 | 39.7882
2.5 | 0.3021 | 0.00669 | 0.0216 | 45.157
3 | 0.3437 | 0.00673 | 0.0248 | 51.0698
3.5 | 0.382 | 0.00685 | 0.0284 | 55.7664
4 | 0.4248 | 0.00691 | 0.0312 | 61.4761
4.5 | 0.465 | 0.00706 | 0.0344 | 65.864
5 | 0.5074 | 0.00718 | 0.0371 | 70.6685
5.5 | 0.5503 | 0.00734 | 0.0395 | 74.9728
6 | 0.5989 | 0.00748 | 0.0408 | 80.0668
6.5 | 0.651 | 0.00774 | 0.0411 | 84.1085
7 | 0.7302 | 0.00795 | 0.0357 | 91.8491
7.5 | 0.798 | 0.00823 | 0.0326 | 96.9623
8 | 0.8515 | 0.00858 | 0.0324 | 99.2424
8.5 | 0.902 | 0.00891 | 0.0328 | 101.2346
9 | 0.9503 | 0.00929 | 0.0335 | 102.2928
9.5 | 0.994 | 0.0098 | 0.0349 | 101.4286
10 | 1.0422 | 0.01025 | 0.0355 | 101.678
10.5 | 1.0873 | 0.01091 | 0.0363 | 99.6609
11 | 1.1341 | 0.01174 | 0.0365 | 96.6014
11.5 | 1.1816 | 0.01253 | 0.0365 | 94.3017
12 | 1.2279 | 0.01353 | 0.0364 | 90.7539
12.5 | 1.2671 | 0.01476 | 0.0371 | 85.8469
13 | 1.2939 | 0.01604 | 0.0403 | 80.6671
13.5 | 1.3381 | 0.01744 | 0.0394 | 76.7259
14 | 1.3803 | 0.01899 | 0.0385 | 72.6856
14.5 | 1.4194 | 0.02074 | 0.0378 | 68.4378
15 | 1.4557 | 0.02276 | 0.037 | 63.9587
15.5 | 1.4888 | 0.02512 | 0.0362 | 59.2675
16 | 1.5188 | 0.02787 | 0.0351 | 54.4959
16.5 | 1.5388 | 0.0305 | 0.036 | 50.4525
17 | 1.5376 | 0.03418 | 0.0387 | 44.9854
17.5 | 1.5433 | 0.03757 | 0.0406 | 41.078
18 | 1.5393 | 0.04186 | 0.0425 | 36.7726
18.5 | 1.541 | 0.04581 | 0.0439 | 33.6389
19 | 1.5308 | 0.05097 | 0.0451 | 30.0334
19.5 | 1.522 | 0.05623 | 0.0458 | 27.0674
20 | 1.5129 | 0.06177 | 0.046 | 24.4925

## 75. Re 5M Mach 0.10 (1)
BIGFOIL.COM POLAR EXPORT
NACA25024
NACA25024 |  |  |  | Cl Max: | 2.1 | at alpha= | 20 | deg
JavaFoil+Calcfoil stall+Eppler ext transition |  |  |  | L/D Max: | 104.933 | at alpha= | 8 | deg
Re: | 5000000 |  |  | Cd Min: | 0.00698 | at alpha= | 0 | deg
Mach: | 0.1 |  |  | Cl=0 at alpha= | -1.6923 | deg
|  |  |  | @ Cl=0.1, Cd= | 0.0071591
|  |  |  | @ Cl=0.4, Cd= | 0.0079237
|  |  |  | @ Cl=0.6, Cd= | 0.008365
alpha (deg) | Cl | Cd | Cm | Cl/Cd
-20 | -1.767 | 0.04911 | 0.006 | -35.987
-19.5 | -1.753 | 0.04481 | 0.005 | -39.126
-19 | -1.737 | 0.0409 | 0.005 | -42.455
-18.5 | -1.718 | 0.03732 | 0.005 | -46.039
-18 | -1.697 | 0.03408 | 0.004 | -49.8
-17.5 | -1.674 | 0.03112 | 0.004 | -53.778
-17 | -1.648 | 0.02853 | 0.003 | -57.763
-16.5 | -1.619 | 0.02624 | 0.003 | -61.708
-16 | -1.588 | 0.0242 | 0.002 | -65.597
-15.5 | -1.554 | 0.0224 | 0.001 | -69.355
-15 | -1.518 | 0.02084 | 0.001 | -72.811
-14.5 | -1.479 | 0.01947 | 0 | -75.955
-14 | -1.438 | 0.01827 | 0 | -78.711
-13.5 | -1.395 | 0.0172 | -0.001 | -81.074
-13 | -1.349 | 0.0163 | -0.001 | -82.784
-12.5 | -1.302 | 0.01531 | -0.002 | -85.052
-12 | -1.253 | 0.01457 | -0.003 | -85.966
-11.5 | -1.202 | 0.01392 | -0.003 | -86.307
-11 | -1.149 | 0.01336 | -0.004 | -85.988
-10.5 | -1.094 | 0.01284 | -0.005 | -85.246
-10 | -1.039 | 0.01236 | -0.005 | -84.068
-9.5 | -0.982 | 0.01193 | -0.006 | -82.327
-9 | -0.924 | 0.01158 | -0.006 | -79.764
-8.5 | -0.865 | 0.01124 | -0.007 | -76.929
-8 | -0.805 | 0.01094 | -0.008 | -73.584
-7.5 | -0.744 | 0.01039 | -0.008 | -71.62
-7 | -0.682 | 0.01013 | -0.009 | -67.335
-6.5 | -0.62 | 0.00987 | -0.01 | -62.843
-6 | -0.557 | 0.00963 | -0.01 | -57.852
-5.5 | -0.494 | 0.00944 | -0.011 | -52.282
-5 | -0.43 | 0.00925 | -0.012 | -46.493
-4.5 | -0.366 | 0.00872 | -0.012 | -41.935
-4 | -0.301 | 0.00857 | -0.013 | -35.149
-3.5 | -0.236 | 0.00843 | -0.014 | -28.034
-3 | -0.171 | 0.00831 | -0.014 | -20.59
-2.5 | -0.106 | 0.00737 | -0.015 | -14.348
-2 | -0.04 | 0.00731 | -0.015 | -5.51
-1.5 | 0.025 | 0.00723 | -0.016 | 3.504
-1 | 0.091 | 0.00717 | -0.017 | 12.694
-0.5 | 0.157 | 0.00709 | -0.017 | 22.084
0 | 0.222 | 0.00698 | -0.018 | 31.754
0.5 | 0.287 | 0.00768 | -0.019 | 37.381
1 | 0.352 | 0.00768 | -0.019 | 45.862
1.5 | 0.417 | 0.00801 | -0.02 | 52.064
2 | 0.482 | 0.00811 | -0.021 | 59.345
2.5 | 0.546 | 0.00823 | -0.021 | 66.307
3 | 0.61 | 0.00839 | -0.022 | 72.668
3.5 | 0.674 | 0.00857 | -0.022 | 78.599
4 | 0.737 | 0.00878 | -0.023 | 83.933
4.5 | 0.8 | 0.00925 | -0.024 | 86.481
5 | 0.863 | 0.0095 | -0.024 | 90.759
5.5 | 0.925 | 0.00974 | -0.025 | 94.941
6 | 0.986 | 0.01005 | -0.025 | 98.111
6.5 | 1.047 | 0.0104 | -0.026 | 100.618
7 | 1.107 | 0.01076 | -0.027 | 102.859
7.5 | 1.166 | 0.01118 | -0.027 | 104.237
8 | 1.224 | 0.01166 | -0.028 | 104.933
8.5 | 1.281 | 0.01235 | -0.028 | 103.703
9 | 1.337 | 0.01291 | -0.029 | 103.574
9.5 | 1.391 | 0.01355 | -0.029 | 102.683
10 | 1.445 | 0.01431 | -0.03 | 100.938
10.5 | 1.496 | 0.0151 | -0.03 | 99.1
11 | 1.546 | 0.01602 | -0.031 | 96.523
11.5 | 1.594 | 0.01706 | -0.031 | 93.43
12 | 1.641 | 0.0182 | -0.031 | 90.135
12.5 | 1.685 | 0.01954 | -0.032 | 86.221
13 | 1.727 | 0.02099 | -0.032 | 82.296
13.5 | 1.768 | 0.02262 | -0.033 | 78.139
14 | 1.806 | 0.02453 | -0.033 | 73.641
14.5 | 1.843 | 0.0265 | -0.033 | 69.538
15 | 1.877 | 0.0287 | -0.034 | 65.395
15.5 | 1.909 | 0.03109 | -0.034 | 61.395
16 | 1.939 | 0.03364 | -0.034 | 57.63
16.5 | 1.967 | 0.03643 | -0.035 | 53.988
17 | 1.992 | 0.0394 | -0.035 | 50.565
17.5 | 2.016 | 0.04264 | -0.035 | 47.272
18 | 2.037 | 0.04604 | -0.035 | 44.248
18.5 | 2.057 | 0.04967 | -0.036 | 41.405
19 | 2.073 | 0.05352 | -0.036 | 38.729
19.5 | 2.088 | 0.05753 | -0.036 | 36.29
20 | 2.1 | 0.0618 | -0.036 | 33.981

## 76. Re 5M Mach 0.10 (2)
BIGFOIL.COM POLAR EXPORT
NACA25024
NACA25024 |  |  |  | Cl Max: | 1.535 | at alpha= | 17.5 | deg
XFOIL ncrit=9 |  |  |  | L/D Max: | 101.35 | at alpha= | 9 | deg
Re: | 5000000 |  |  | Cd Min: | 0.06556 | at alpha= | 20 | deg
Mach: | 0.1 |  |  | Cl=0 at alpha= | -1.7527 | deg
|  |  |  | @ Cl=0.1, Cd= | 0.0066836
|  |  |  | @ Cl=0.4, Cd= | 0.0069207
|  |  |  | @ Cl=0.6, Cd= | 0.0075479
alpha (deg) | Cl | Cd | Cm | Cl/Cd
-20 | -1.4796 | 0.03827 | -0.0703 | -38.6621
-19.5 | -1.4681 | 0.03493 | -0.0694 | -42.0298
-19 | -1.432 | 0.03215 | -0.0716 | -44.5412
-18.5 | -1.3973 | 0.02949 | -0.0733 | -47.3822
-18 | -1.3641 | 0.02686 | -0.0746 | -50.7856
-17.5 | -1.3246 | 0.0248 | -0.0759 | -53.4113
-17 | -1.2845 | 0.02283 | -0.0771 | -56.2637
-16.5 | -1.2423 | 0.02099 | -0.0784 | -59.1853
-16 | -1.2119 | 0.01951 | -0.0763 | -62.1169
-15.5 | -1.1758 | 0.01795 | -0.0756 | -65.5042
-15 | -1.1313 | 0.01661 | -0.076 | -68.1096
-14.5 | -1.0877 | 0.01544 | -0.0758 | -70.4469
-14 | -1.0375 | 0.0144 | -0.0766 | -72.0486
-13.5 | -0.995 | 0.01359 | -0.0756 | -73.2156
-13 | -0.9539 | 0.01288 | -0.0742 | -74.0606
-12.5 | -0.9101 | 0.0123 | -0.073 | -73.9919
-12 | -0.8645 | 0.01174 | -0.0721 | -73.6371
-11.5 | -0.8161 | 0.01124 | -0.0716 | -72.6068
-11 | -0.762 | 0.0108 | -0.0721 | -70.5556
-10.5 | -0.6844 | 0.01034 | -0.0774 | -66.1896
-10 | -0.6192 | 0.00994 | -0.08 | -62.2938
-9.5 | -0.5672 | 0.00961 | -0.0798 | -59.0219
-9 | -0.5222 | 0.00931 | -0.078 | -56.0902
-8.5 | -0.4813 | 0.00902 | -0.0753 | -53.3592
-8 | -0.4426 | 0.00877 | -0.072 | -50.4675
-7.5 | -0.4034 | 0.00857 | -0.0687 | -47.0712
-7 | -0.3658 | 0.00837 | -0.065 | -43.7037
-6.5 | -0.3297 | 0.00818 | -0.0609 | -40.3056
-6 | -0.2921 | 0.00801 | -0.057 | -36.4669
-5.5 | -0.2571 | 0.00786 | -0.0526 | -32.7099
-5 | -0.2186 | 0.00772 | -0.0488 | -28.3161
-4.5 | -0.1814 | 0.00759 | -0.0447 | -23.8999
-4 | -0.1477 | 0.00746 | -0.0398 | -19.7989
-3.5 | -0.1104 | 0.00733 | -0.0356 | -15.0614
-3 | -0.0784 | 0.00726 | -0.0303 | -10.7989
-2.5 | -0.0521 | 0.00718 | -0.0237 | -7.2563
-2 | -0.0186 | 0.00712 | -0.0187 | -2.6124
-1.5 | 0.019 | 0.00701 | -0.0145 | 2.7104
-1 | 0.052 | 0.0069 | -0.0094 | 7.5362
-0.5 | 0.0779 | 0.00677 | -0.0027 | 11.5066
0 | 0.1086 | 0.00665 | 0.0029 | 16.3308
0.5 | 0.1445 | 0.00661 | 0.0074 | 21.8608
1 | 0.1846 | 0.00659 | 0.011 | 28.0121
1.5 | 0.2204 | 0.00663 | 0.0155 | 33.2428
2 | 0.2625 | 0.00665 | 0.0187 | 39.4737
2.5 | 0.3018 | 0.00672 | 0.0223 | 44.9107
3 | 0.3432 | 0.00677 | 0.0256 | 50.6942
3.5 | 0.382 | 0.0069 | 0.0292 | 55.3623
4 | 0.4254 | 0.00695 | 0.032 | 61.2086
4.5 | 0.4648 | 0.00712 | 0.0354 | 65.2809
5 | 0.5085 | 0.00723 | 0.0379 | 70.332
5.5 | 0.5517 | 0.0074 | 0.0404 | 74.5541
6 | 0.6007 | 0.00755 | 0.0416 | 79.5629
6.5 | 0.6547 | 0.0078 | 0.0417 | 83.9359
7 | 0.7355 | 0.00805 | 0.036 | 91.3665
7.5 | 0.8016 | 0.00831 | 0.0334 | 96.4621
8 | 0.8544 | 0.00868 | 0.0334 | 98.4332
8.5 | 0.9048 | 0.00903 | 0.0339 | 100.1993
9 | 0.9537 | 0.00941 | 0.0347 | 101.3496
9.5 | 0.9969 | 0.00995 | 0.0362 | 100.191
10 | 1.0452 | 0.01042 | 0.0368 | 100.3071
10.5 | 1.0909 | 0.01112 | 0.0376 | 98.1025
11 | 1.1361 | 0.01198 | 0.0382 | 94.8331
11.5 | 1.1847 | 0.01285 | 0.0379 | 92.1946
12 | 1.2301 | 0.01392 | 0.038 | 88.3693
12.5 | 1.2705 | 0.01513 | 0.0387 | 83.9722
13 | 1.2968 | 0.01653 | 0.0418 | 78.4513
13.5 | 1.3404 | 0.01804 | 0.0409 | 74.3016
14 | 1.382 | 0.01971 | 0.0401 | 70.1167
14.5 | 1.4186 | 0.02171 | 0.0395 | 65.3432
15 | 1.4547 | 0.02384 | 0.0387 | 61.0193
15.5 | 1.4877 | 0.02632 | 0.0378 | 56.5236
16 | 1.5154 | 0.02941 | 0.0366 | 51.5267
16.5 | 1.5313 | 0.03221 | 0.038 | 47.5411
17 | 1.5322 | 0.03583 | 0.0405 | 42.763
17.5 | 1.535 | 0.03957 | 0.0424 | 38.792
18 | 1.5273 | 0.04431 | 0.0442 | 34.4685
18.5 | 1.5264 | 0.04861 | 0.0455 | 31.4009
19 | 1.5173 | 0.05372 | 0.0465 | 28.2446
19.5 | 1.5066 | 0.0593 | 0.047 | 25.4064
20 | 1.4911 | 0.06556 | 0.047 | 22.7441

## 77. Re 5M Mach 0.25 (1)
BIGFOIL.COM POLAR EXPORT
NACA25024
NACA25024 |  |  |  | Cl Max: | 2 | at alpha= | 19.5 | deg
JavaFoil+Calcfoil stall+Eppler ext transition |  |  |  | L/D Max: | 101.007 | at alpha= | 8 | deg
Re: | 5000000 |  |  | Cd Min: | 0.00689 | at alpha= | -0.5 | deg
Mach: | 0.25 |  |  | Cl=0 at alpha= | -1.694 | deg
|  |  |  | @ Cl=0.1, Cd= | 0.0069618
|  |  |  | @ Cl=0.4, Cd= | 0.0079024
|  |  |  | @ Cl=0.6, Cd= | 0.0085691
alpha (deg) | Cl | Cd | Cm | Cl/Cd
-20 | -1.653 | 0.06591 | 0.006 | -25.078
-19.5 | -1.655 | 0.0592 | 0.005 | -27.948
-19 | -1.652 | 0.05334 | 0.005 | -30.976
-18.5 | -1.647 | 0.04814 | 0.005 | -34.203
-18 | -1.638 | 0.04339 | 0.004 | -37.745
-17.5 | -1.626 | 0.03912 | 0.004 | -41.559
-17 | -1.61 | 0.03531 | 0.003 | -45.608
-16.5 | -1.591 | 0.03192 | 0.003 | -49.837
-16 | -1.568 | 0.02899 | 0.002 | -54.075
-15.5 | -1.541 | 0.02645 | 0.001 | -58.261
-15 | -1.511 | 0.02424 | 0.001 | -62.348
-14.5 | -1.479 | 0.02232 | 0 | -66.23
-14 | -1.443 | 0.02053 | 0 | -70.273
-13.5 | -1.403 | 0.01909 | -0.001 | -73.497
-13 | -1.361 | 0.01785 | -0.002 | -76.253
-12.5 | -1.316 | 0.01679 | -0.002 | -78.416
-12 | -1.269 | 0.01585 | -0.003 | -80.066
-11.5 | -1.22 | 0.01503 | -0.003 | -81.16
-11 | -1.168 | 0.01431 | -0.004 | -81.63
-10.5 | -1.114 | 0.01366 | -0.005 | -81.583
-10 | -1.059 | 0.01308 | -0.005 | -80.952
-9.5 | -1.002 | 0.01261 | -0.006 | -79.454
-9 | -0.944 | 0.01214 | -0.007 | -77.731
-8.5 | -0.884 | 0.0115 | -0.007 | -76.873
-8 | -0.823 | 0.01115 | -0.008 | -73.85
-7.5 | -0.762 | 0.01081 | -0.009 | -70.47
-7 | -0.699 | 0.01049 | -0.009 | -66.648
-6.5 | -0.635 | 0.01019 | -0.01 | -62.373
-6 | -0.571 | 0.00996 | -0.011 | -57.345
-5.5 | -0.506 | 0.0094 | -0.011 | -53.862
-5 | -0.441 | 0.00917 | -0.012 | -48.119
-4.5 | -0.375 | 0.00896 | -0.013 | -41.893
-4 | -0.309 | 0.00879 | -0.013 | -35.171
-3.5 | -0.242 | 0.00861 | -0.014 | -28.17
-3 | -0.176 | 0.00818 | -0.015 | -21.472
-2.5 | -0.109 | 0.00802 | -0.015 | -13.535
-2 | -0.041 | 0.00711 | -0.016 | -5.818
-1.5 | 0.026 | 0.00705 | -0.017 | 3.694
-1 | 0.093 | 0.00697 | -0.017 | 13.394
-0.5 | 0.161 | 0.00689 | -0.018 | 23.34
0 | 0.228 | 0.00763 | -0.019 | 29.861
0.5 | 0.295 | 0.00787 | -0.019 | 37.435
1 | 0.361 | 0.00785 | -0.02 | 46.023
1.5 | 0.428 | 0.00794 | -0.02 | 53.883
2 | 0.494 | 0.00833 | -0.021 | 59.339
2.5 | 0.56 | 0.00846 | -0.022 | 66.209
3 | 0.626 | 0.00864 | -0.022 | 72.383
3.5 | 0.691 | 0.00885 | -0.023 | 78.055
4 | 0.756 | 0.00908 | -0.024 | 83.27
4.5 | 0.82 | 0.00934 | -0.024 | 87.762
5 | 0.884 | 0.00985 | -0.025 | 89.729
5.5 | 0.947 | 0.01018 | -0.025 | 93.011
6 | 1.009 | 0.01053 | -0.026 | 95.875
6.5 | 1.071 | 0.01089 | -0.027 | 98.355
7 | 1.132 | 0.01134 | -0.027 | 99.772
7.5 | 1.192 | 0.01184 | -0.028 | 100.62
8 | 1.25 | 0.01238 | -0.028 | 101.007
8.5 | 1.307 | 0.01301 | -0.029 | 100.462
9 | 1.363 | 0.01371 | -0.029 | 99.447
9.5 | 1.417 | 0.01467 | -0.03 | 96.599
10 | 1.47 | 0.01556 | -0.03 | 94.474
10.5 | 1.52 | 0.01658 | -0.031 | 91.721
11 | 1.569 | 0.01771 | -0.031 | 88.587
11.5 | 1.615 | 0.01903 | -0.032 | 84.877
12 | 1.659 | 0.02052 | -0.032 | 80.877
12.5 | 1.701 | 0.02219 | -0.032 | 76.663
13 | 1.74 | 0.02407 | -0.033 | 72.318
13.5 | 1.777 | 0.02613 | -0.033 | 68.013
14 | 1.811 | 0.02845 | -0.034 | 63.677
14.5 | 1.843 | 0.03098 | -0.034 | 59.489
15 | 1.872 | 0.03378 | -0.034 | 55.422
15.5 | 1.898 | 0.03691 | -0.034 | 51.423
16 | 1.922 | 0.0402 | -0.035 | 47.807
16.5 | 1.942 | 0.04376 | -0.035 | 44.381
17 | 1.96 | 0.04755 | -0.035 | 41.217
17.5 | 1.974 | 0.05162 | -0.035 | 38.243
18 | 1.986 | 0.05596 | -0.036 | 35.491
18.5 | 1.994 | 0.06062 | -0.036 | 32.895
19 | 1.999 | 0.06552 | -0.036 | 30.507
19.5 | 2 | 0.07067 | -0.036 | 28.302
20 | 1.998 | 0.07617 | -0.036 | 26.232

## 78. Re 5M Mach 0.25 (2)
BIGFOIL.COM POLAR EXPORT
NACA25024
NACA25024 |  |  |  | Cl Max: | 1.4899 | at alpha= | 16 | deg
XFOIL ncrit=9 |  |  |  | L/D Max: | 94.5455 | at alpha= | 9 | deg
Re: | 5000000 |  |  | Cd Min: | 0.08516 | at alpha= | 20 | deg
Mach: | 0.25 |  |  | Cl=0 at alpha= | -1.7738 | deg
|  |  |  | @ Cl=0.1, Cd= | 0.0068552
|  |  |  | @ Cl=0.4, Cd= | 0.0071346
|  |  |  | @ Cl=0.6, Cd= | 0.0078859
alpha (deg) | Cl | Cd | Cm | Cl/Cd
-20 | -1.4209 | 0.05128 | -0.0795 | -27.7087
-19.5 | -1.4215 | 0.04668 | -0.0786 | -30.452
-19 | -1.4049 | 0.0419 | -0.0807 | -33.5298
-18.5 | -1.3789 | 0.03776 | -0.083 | -36.5175
-18 | -1.3464 | 0.03441 | -0.0848 | -39.1282
-17.5 | -1.3161 | 0.03111 | -0.0861 | -42.3047
-17 | -1.2813 | 0.02825 | -0.0873 | -45.3558
-16.5 | -1.2391 | 0.0259 | -0.0887 | -47.8417
-16 | -1.2098 | 0.02347 | -0.0877 | -51.5467
-15.5 | -1.1786 | 0.02145 | -0.0862 | -54.9464
-15 | -1.1359 | 0.01967 | -0.0862 | -57.7478
-14.5 | -1.0905 | 0.01793 | -0.0867 | -60.8199
-14 | -1.0427 | 0.0166 | -0.0867 | -62.8133
-13.5 | -1.0002 | 0.01538 | -0.0857 | -65.0325
-13 | -0.9594 | 0.01444 | -0.084 | -66.4404
-12.5 | -0.9171 | 0.01362 | -0.0823 | -67.3348
-12 | -0.8712 | 0.01292 | -0.081 | -67.4303
-11.5 | -0.8242 | 0.01223 | -0.0799 | -67.3917
-11 | -0.7717 | 0.01164 | -0.0796 | -66.2973
-10.5 | -0.7108 | 0.01111 | -0.0808 | -63.9784
-10 | -0.6283 | 0.01064 | -0.0863 | -59.0508
-9.5 | -0.5727 | 0.01019 | -0.0864 | -56.2022
-9 | -0.5254 | 0.00979 | -0.0846 | -53.667
-8.5 | -0.4809 | 0.00947 | -0.0821 | -50.7814
-8 | -0.4398 | 0.00919 | -0.0789 | -47.8564
-7.5 | -0.4008 | 0.00891 | -0.0751 | -44.9832
-7 | -0.3641 | 0.00867 | -0.0708 | -41.9954
-6.5 | -0.3242 | 0.00849 | -0.0669 | -38.1861
-6 | -0.2867 | 0.00828 | -0.0626 | -34.6256
-5.5 | -0.2485 | 0.0081 | -0.0583 | -30.679
-5 | -0.2136 | 0.00794 | -0.0534 | -26.9018
-4.5 | -0.1755 | 0.00778 | -0.049 | -22.5578
-4 | -0.1389 | 0.00763 | -0.0442 | -18.2045
-3.5 | -0.1035 | 0.00752 | -0.0392 | -13.7633
-3 | -0.0682 | 0.0074 | -0.0341 | -9.2162
-2.5 | -0.0379 | 0.00731 | -0.028 | -5.1847
-2 | -0.0157 | 0.00725 | -0.0201 | -2.1655
-1.5 | 0.019 | 0.00715 | -0.0148 | 2.6573
-1 | 0.0432 | 0.00707 | -0.0073 | 6.1103
-0.5 | 0.0709 | 0.0069 | -0.0006 | 10.2754
0 | 0.1034 | 0.00685 | 0.0051 | 15.0949
0.5 | 0.1408 | 0.00675 | 0.0097 | 20.8593
1 | 0.1761 | 0.00677 | 0.0148 | 26.0118
1.5 | 0.2174 | 0.00677 | 0.0186 | 32.1123
2 | 0.2582 | 0.00683 | 0.0225 | 37.8038
2.5 | 0.2985 | 0.00689 | 0.0264 | 43.3237
3 | 0.3408 | 0.00697 | 0.0299 | 48.8953
3.5 | 0.3827 | 0.00708 | 0.0334 | 54.0537
4 | 0.4239 | 0.00721 | 0.037 | 58.7933
4.5 | 0.4686 | 0.00735 | 0.0398 | 63.7551
5 | 0.512 | 0.00754 | 0.0428 | 67.9045
5.5 | 0.5597 | 0.00771 | 0.0449 | 72.594
6 | 0.6124 | 0.00794 | 0.0458 | 77.1285
6.5 | 0.6751 | 0.00817 | 0.0446 | 82.6316
7 | 0.757 | 0.00853 | 0.0393 | 88.7456
7.5 | 0.816 | 0.0089 | 0.0387 | 91.6854
8 | 0.8707 | 0.00924 | 0.039 | 94.2316
8.5 | 0.9187 | 0.00974 | 0.0403 | 94.3224
9 | 0.9672 | 0.01023 | 0.0415 | 94.5455
9.5 | 1.0127 | 0.01082 | 0.0431 | 93.5952
10 | 1.0568 | 0.0116 | 0.0447 | 91.1034
11.5 | 1.1995 | 0.01482 | 0.0459 | 80.9379
12 | 1.2415 | 0.0163 | 0.0465 | 76.1656
12.5 | 1.2765 | 0.01787 | 0.0483 | 71.4326
13 | 1.3095 | 0.0197 | 0.0498 | 66.4721
13.5 | 1.3472 | 0.02195 | 0.0493 | 61.3759
14 | 1.3855 | 0.02424 | 0.0486 | 57.1576
14.5 | 1.4179 | 0.02703 | 0.048 | 52.4565
15 | 1.4444 | 0.0304 | 0.0472 | 47.5132
15.5 | 1.4699 | 0.03408 | 0.0459 | 43.1309
16 | 1.4899 | 0.03792 | 0.0453 | 39.2906
16.5 | 1.4803 | 0.04279 | 0.0476 | 34.5945
17 | 1.4787 | 0.04725 | 0.0492 | 31.2952
17.5 | 1.4603 | 0.05333 | 0.0505 | 27.3823
18 | 1.4538 | 0.05855 | 0.0514 | 24.8301
18.5 | 1.437 | 0.06479 | 0.0519 | 22.1793
19 | 1.4247 | 0.07075 | 0.0521 | 20.1371
19.5 | 1.3991 | 0.07829 | 0.0515 | 17.8707
20 | 1.3827 | 0.08516 | 0.0506 | 16.2365

## 79. Re 5M Mach 0.50 (1)
BIGFOIL.COM POLAR EXPORT
NACA25024
NACA25024 |  |  |  | Cl Max: | 1.599 | at alpha= | 12 | deg
JavaFoil+Calcfoil stall+Eppler ext transition |  |  |  | L/D Max: | 85.951 | at alpha= | 5.5 | deg
Re: | 5000000 |  |  | Cd Min: | 0.00816 | at alpha= | 0.5 | deg
Mach: | 0.5 |  |  | Cl=0 at alpha= | -1.6933 | deg
|  |  |  | @ Cl=0.1, Cd= | 0.0089353
|  |  |  | @ Cl=0.4, Cd= | 0.0084954
|  |  |  | @ Cl=0.6, Cd= | 0.0090494
alpha (deg) | Cl | Cd | Cm | Cl/Cd
-17 | -0.9 | 0.13284 | 0.002 | -6.778
-16.5 | -0.87 | 0.12909 | 0.002 | -6.741
-16 | -0.842 | 0.12452 | 0.001 | -6.758
-15.5 | -0.821 | 0.11732 | 0.001 | -6.995
-15 | -0.794 | 0.11246 | 0.001 | -7.061
-14.5 | -0.772 | 0.10183 | 0 | -7.584
-14 | -0.757 | 0.08612 | 0 | -8.785
-13.5 | -0.957 | 0.06526 | -0.001 | -14.657
-13 | -1.145 | 0.04386 | -0.002 | -26.113
-12.5 | -1.2 | 0.03473 | -0.002 | -34.56
-12 | -1.216 | 0.02891 | -0.003 | -42.074
-11.5 | -1.21 | 0.02491 | -0.004 | -48.564
-11 | -1.187 | 0.02201 | -0.004 | -53.955
-10.5 | -1.154 | 0.01977 | -0.005 | -58.387
-10 | -1.113 | 0.01803 | -0.006 | -61.735
-9.5 | -1.065 | 0.01665 | -0.007 | -63.973
-9 | -1.012 | 0.01532 | -0.007 | -66.081
-8.5 | -0.955 | 0.01435 | -0.008 | -66.565
-8 | -0.895 | 0.01357 | -0.009 | -65.926
-7.5 | -0.832 | 0.01287 | -0.009 | -64.627
-7 | -0.766 | 0.01223 | -0.01 | -62.622
-6.5 | -0.699 | 0.01143 | -0.011 | -61.111
-6 | -0.63 | 0.01096 | -0.012 | -57.433
-5.5 | -0.559 | 0.01052 | -0.012 | -53.183
-5 | -0.488 | 0.01012 | -0.013 | -48.249
-4.5 | -0.416 | 0.00952 | -0.014 | -43.672
-4 | -0.343 | 0.00922 | -0.015 | -37.195
-3.5 | -0.269 | 0.00965 | -0.015 | -27.925
-3 | -0.195 | 0.00942 | -0.016 | -20.728
-2.5 | -0.121 | 0.00927 | -0.017 | -13.045
-2 | -0.046 | 0.00913 | -0.018 | -5.047
-1.5 | 0.029 | 0.00903 | -0.018 | 3.21
-1 | 0.104 | 0.00893 | -0.019 | 11.653
-0.5 | 0.179 | 0.00886 | -0.02 | 20.202
0 | 0.253 | 0.00884 | -0.021 | 28.663
0.5 | 0.327 | 0.00816 | -0.021 | 40.123
1 | 0.401 | 0.0085 | -0.022 | 47.229
1.5 | 0.475 | 0.00863 | -0.023 | 55.016
2 | 0.548 | 0.00884 | -0.023 | 62.013
2.5 | 0.62 | 0.00913 | -0.024 | 67.954
3 | 0.692 | 0.00966 | -0.025 | 71.658
3.5 | 0.763 | 0.01004 | -0.026 | 76.065
4 | 0.834 | 0.01043 | -0.026 | 79.912
4.5 | 0.903 | 0.0109 | -0.027 | 82.845
5 | 0.971 | 0.01144 | -0.028 | 84.936
5.5 | 1.038 | 0.01208 | -0.028 | 85.951
6 | 1.103 | 0.01299 | -0.029 | 84.941
6.5 | 1.167 | 0.01379 | -0.029 | 84.619
7 | 1.228 | 0.01474 | -0.03 | 83.279
7.5 | 1.286 | 0.01587 | -0.031 | 81.072
8 | 1.342 | 0.01717 | -0.031 | 78.13
8.5 | 1.394 | 0.01872 | -0.032 | 74.482
9 | 1.442 | 0.02075 | -0.032 | 69.478
9.5 | 1.485 | 0.02297 | -0.032 | 64.647
10 | 1.523 | 0.02564 | -0.033 | 59.416
10.5 | 1.555 | 0.02877 | -0.033 | 54.047
11 | 1.58 | 0.03253 | -0.033 | 48.567
11.5 | 1.595 | 0.03699 | -0.034 | 43.117
12 | 1.599 | 0.04235 | -0.034 | 37.749
12.5 | 1.585 | 0.04885 | -0.034 | 32.449
13 | 1.548 | 0.0569 | -0.034 | 27.2
13.5 | 1.456 | 0.06785 | -0.034 | 21.455
14 | 0.995 | 0.08924 | -0.033 | 11.152
14.5 | 1.023 | 0.09421 | -0.033 | 10.854
15 | 1.052 | 0.09526 | -0.034 | 11.041
15.5 | 1.078 | 0.10104 | -0.034 | 10.673
16 | 1.105 | 0.10624 | -0.034 | 10.401
16.5 | 1.132 | 0.11048 | -0.034 | 10.245
17 | 1.155 | 0.11612 | -0.034 | 9.949

## 80. Re 5M Mach 0.50 (2)
BIGFOIL.COM POLAR EXPORT
NACA25024
NACA25024 |  |  |  | Cl Max: | 1.215 | at alpha= | 13 | deg
XFOIL ncrit=9 |  |  |  | L/D Max: | 69.3109 | at alpha= | 7 | deg
Re: | 5000000 |  |  | Cd Min: | 0.13359 | at alpha= | -20 | deg
Mach: | 0.5 |  |  | Cl=0 at alpha= | -2.4661 | deg
|  |  |  | @ Cl=0.1, Cd= | 0.0076661
|  |  |  | @ Cl=0.4, Cd= | 0.0083888
|  |  |  | @ Cl=0.6, Cd= | 0.0097118
alpha (deg) | Cl | Cd | Cm | Cl/Cd
-20 | -0.9033 | 0.13359 | -0.069 | -6.7617
-19.5 | -0.9236 | 0.12274 | -0.0768 | -7.5248
-19 | -0.9385 | 0.11147 | -0.0862 | -8.4193
-18.5 | -0.968 | 0.09926 | -0.0959 | -9.7522
-18 | -1.0028 | 0.08786 | -0.1038 | -11.4136
-17.5 | -1.0297 | 0.0777 | -0.1103 | -13.2523
-17 | -1.0501 | 0.06854 | -0.1155 | -15.321
-16.5 | -1.0657 | 0.06005 | -0.12 | -17.7469
-16 | -1.0742 | 0.05285 | -0.1223 | -20.3254
-15.5 | -1.0785 | 0.04681 | -0.1222 | -23.0399
-15 | -1.0639 | 0.04164 | -0.1229 | -25.55
-14.5 | -1.0468 | 0.03643 | -0.1239 | -28.7346
-14 | -1.0197 | 0.03244 | -0.1235 | -31.4334
-13.5 | -0.9741 | 0.02855 | -0.1254 | -34.1191
-13 | -0.9442 | 0.02574 | -0.1231 | -36.6822
-12.5 | -0.9094 | 0.02335 | -0.1207 | -38.9465
-12 | -0.8704 | 0.02118 | -0.1184 | -41.0954
-11.5 | -0.8275 | 0.01927 | -0.1163 | -42.9424
-11 | -0.78 | 0.01765 | -0.1142 | -44.1926
-10.5 | -0.7295 | 0.01618 | -0.1125 | -45.0865
-10 | -0.6699 | 0.01498 | -0.1117 | -44.7196
-9.5 | -0.5944 | 0.01387 | -0.1137 | -42.8551
-9 | -0.5315 | 0.01293 | -0.1133 | -41.106
-8.5 | -0.4795 | 0.01212 | -0.1107 | -39.5627
-8 | -0.4298 | 0.01149 | -0.1073 | -37.4064
-7.5 | -0.3846 | 0.01093 | -0.1029 | -35.1876
-7 | -0.3421 | 0.01042 | -0.0979 | -32.8311
-6.5 | -0.3004 | 0.01 | -0.0926 | -30.04
-6 | -0.2604 | 0.00963 | -0.0869 | -27.0405
-5.5 | -0.2215 | 0.00929 | -0.0809 | -23.8428
-5 | -0.1813 | 0.00901 | -0.0749 | -20.1221
-4.5 | -0.1432 | 0.0088 | -0.0686 | -16.2727
-4 | -0.1033 | 0.00859 | -0.0624 | -12.0256
-3.5 | -0.0664 | 0.00843 | -0.0557 | -7.8766
-3 | -0.0331 | 0.00825 | -0.0482 | -4.0121
-2.5 | -0.0016 | 0.00814 | -0.0404 | -0.19656
-2 | 0.022 | 0.00802 | -0.0309 | 2.7431
-1.5 | 0.0214 | 0.00792 | -0.0165 | 2.702
-1 | 0.0272 | 0.00788 | -0.0034 | 3.4518
-0.5 | 0.0548 | 0.00776 | 0.0053 | 7.0619
0 | 0.0856 | 0.0077 | 0.0132 | 11.1169
0.5 | 0.1196 | 0.00762 | 0.0205 | 15.6955
1 | 0.1589 | 0.00762 | 0.0268 | 20.853
1.5 | 0.1974 | 0.00764 | 0.0331 | 25.8377
2 | 0.2413 | 0.00775 | 0.0383 | 31.1355
2.5 | 0.2851 | 0.00788 | 0.0435 | 36.1802
3 | 0.3327 | 0.00804 | 0.048 | 41.3806
3.5 | 0.3782 | 0.00828 | 0.0527 | 45.6763
4 | 0.4283 | 0.00853 | 0.0565 | 50.211
4.5 | 0.4787 | 0.00887 | 0.0601 | 53.9684
5 | 0.533 | 0.00928 | 0.0628 | 57.4353
5.5 | 0.5954 | 0.00968 | 0.0639 | 61.5083
6 | 0.6779 | 0.01025 | 0.061 | 66.1366
6.5 | 0.7453 | 0.01089 | 0.0608 | 68.4389
7 | 0.8047 | 0.01161 | 0.0622 | 69.3109
7.5 | 0.8566 | 0.01255 | 0.0644 | 68.255
8 | 0.9092 | 0.01351 | 0.0666 | 67.2983
8.5 | 0.9542 | 0.01477 | 0.0695 | 64.6039
9 | 0.9949 | 0.01628 | 0.0726 | 61.1118
9.5 | 1.0384 | 0.01797 | 0.0751 | 57.7852
10 | 1.0913 | 0.0203 | 0.0748 | 53.7586
10.5 | 1.1236 | 0.02316 | 0.0767 | 48.5147
11 | 1.1644 | 0.02625 | 0.0768 | 44.3581
11.5 | 1.1904 | 0.03001 | 0.0776 | 39.6668
12 | 1.1986 | 0.03438 | 0.0799 | 34.8633
12.5 | 1.2069 | 0.03926 | 0.0809 | 30.7412
13 | 1.215 | 0.04487 | 0.08 | 27.0782
13.5 | 1.2141 | 0.05124 | 0.0786 | 23.6944
14 | 1.2099 | 0.05802 | 0.0768 | 20.8532
14.5 | 1.2079 | 0.06511 | 0.0742 | 18.5517
15.5 | 1.1922 | 0.08124 | 0.0666 | 14.675
16 | 1.1775 | 0.08928 | 0.0639 | 13.1888
16.5 | 1.1593 | 0.09648 | 0.063 | 12.016
17 | 1.1421 | 0.10393 | 0.0617 | 10.9891
17.5 | 1.1255 | 0.11153 | 0.0598 | 10.0915
18 | 1.1136 | 0.1189 | 0.0578 | 9.3659

## 81. Re 6M Mach 0.00 (1)
BIGFOIL.COM POLAR EXPORT
NACA25024
NACA25024 |  |  |  | Cl Max: | 2.116 | at alpha= | 20 | deg
JavaFoil+Calcfoil stall+Eppler ext transition |  |  |  | L/D Max: | 106.327 | at alpha= | 7.5 | deg
Re: | 6000000 |  |  | Cd Min: | 0.00685 | at alpha= | 0.5 | deg
Mach: | 0 |  |  | Cl=0 at alpha= | -1.6923 | deg
|  |  |  | @ Cl=0.1, Cd= | 0.007086
|  |  |  | @ Cl=0.4, Cd= | 0.0078969
|  |  |  | @ Cl=0.6, Cd= | 0.0082136
alpha (deg) | Cl | Cd | Cm | Cl/Cd
-20 | -1.785 | 0.04512 | 0.006 | -39.563
-19.5 | -1.769 | 0.04111 | 0.006 | -43.033
-19 | -1.751 | 0.03759 | 0.005 | -46.581
-18.5 | -1.73 | 0.03442 | 0.005 | -50.266
-18 | -1.707 | 0.03151 | 0.004 | -54.195
-17.5 | -1.683 | 0.02886 | 0.004 | -58.298
-17 | -1.655 | 0.02652 | 0.003 | -62.417
-16.5 | -1.625 | 0.02448 | 0.003 | -66.371
-16 | -1.592 | 0.02269 | 0.002 | -70.154
-15.5 | -1.557 | 0.02109 | 0.001 | -73.831
-15 | -1.52 | 0.01966 | 0.001 | -77.309
-14.5 | -1.48 | 0.01844 | 0 | -80.277
-14 | -1.438 | 0.01738 | 0 | -82.757
-13.5 | -1.394 | 0.01643 | -0.001 | -84.854
-13 | -1.348 | 0.0156 | -0.001 | -86.381
-12.5 | -1.3 | 0.01487 | -0.002 | -87.434
-12 | -1.25 | 0.01402 | -0.003 | -89.191
-11.5 | -1.199 | 0.01342 | -0.003 | -89.346
-11 | -1.146 | 0.01289 | -0.004 | -88.926
-10.5 | -1.091 | 0.0124 | -0.005 | -88.03
-10 | -1.036 | 0.01199 | -0.005 | -86.4
-9.5 | -0.979 | 0.01159 | -0.006 | -84.435
-9 | -0.921 | 0.01124 | -0.006 | -81.903
-8.5 | -0.862 | 0.01096 | -0.007 | -78.603
-8 | -0.802 | 0.01069 | -0.008 | -75.029
-7.5 | -0.741 | 0.01041 | -0.008 | -71.18
-7 | -0.68 | 0.00986 | -0.009 | -68.947
-6.5 | -0.617 | 0.00963 | -0.01 | -64.085
-6 | -0.555 | 0.0094 | -0.01 | -59.018
-5.5 | -0.492 | 0.00919 | -0.011 | -53.481
-5 | -0.428 | 0.00901 | -0.012 | -47.479
-4.5 | -0.364 | 0.00884 | -0.012 | -41.171
-4 | -0.3 | 0.00837 | -0.013 | -35.797
-3.5 | -0.235 | 0.00825 | -0.013 | -28.495
-3 | -0.17 | 0.00731 | -0.014 | -23.302
-2.5 | -0.105 | 0.00723 | -0.015 | -14.572
-2 | -0.04 | 0.00751 | -0.015 | -5.341
-1.5 | 0.025 | 0.0071 | -0.016 | 3.551
-1 | 0.091 | 0.00705 | -0.017 | 12.844
-0.5 | 0.156 | 0.00731 | -0.017 | 21.324
0 | 0.221 | 0.00691 | -0.018 | 31.953
0.5 | 0.286 | 0.00685 | -0.019 | 41.683
1 | 0.35 | 0.00792 | -0.019 | 44.261
1.5 | 0.415 | 0.00789 | -0.02 | 52.601
2 | 0.479 | 0.00797 | -0.02 | 60.158
2.5 | 0.543 | 0.00808 | -0.021 | 67.269
3 | 0.607 | 0.00823 | -0.022 | 73.758
3.5 | 0.671 | 0.00865 | -0.022 | 77.506
4 | 0.734 | 0.00885 | -0.023 | 82.92
4.5 | 0.797 | 0.00905 | -0.024 | 88.027
5 | 0.859 | 0.0093 | -0.024 | 92.399
5.5 | 0.921 | 0.00956 | -0.025 | 96.369
6 | 0.982 | 0.00983 | -0.025 | 99.875
6.5 | 1.043 | 0.01017 | -0.026 | 102.549
7 | 1.102 | 0.01053 | -0.026 | 104.683
7.5 | 1.161 | 0.01092 | -0.027 | 106.327
8 | 1.22 | 0.01156 | -0.028 | 105.494
8.5 | 1.277 | 0.01204 | -0.028 | 106.041
9 | 1.333 | 0.01258 | -0.029 | 105.886
9.5 | 1.387 | 0.01318 | -0.029 | 105.281
10 | 1.441 | 0.01389 | -0.03 | 103.754
10.5 | 1.492 | 0.01464 | -0.03 | 101.963
11 | 1.543 | 0.01548 | -0.031 | 99.673
11.5 | 1.591 | 0.01644 | -0.031 | 96.784
12 | 1.638 | 0.01755 | -0.031 | 93.337
12.5 | 1.683 | 0.01874 | -0.032 | 89.819
13 | 1.726 | 0.02008 | -0.032 | 85.964
13.5 | 1.767 | 0.02159 | -0.033 | 81.834
14 | 1.806 | 0.02334 | -0.033 | 77.379
14.5 | 1.844 | 0.02517 | -0.033 | 73.257
15 | 1.879 | 0.02718 | -0.034 | 69.126
15.5 | 1.912 | 0.02937 | -0.034 | 65.094
16 | 1.943 | 0.03174 | -0.034 | 61.22
16.5 | 1.972 | 0.03432 | -0.035 | 57.455
17 | 1.998 | 0.03713 | -0.035 | 53.824
17.5 | 2.023 | 0.04008 | -0.035 | 50.485
18 | 2.046 | 0.04323 | -0.035 | 47.335
18.5 | 2.067 | 0.04664 | -0.036 | 44.317
19 | 2.085 | 0.05022 | -0.036 | 41.521
19.5 | 2.102 | 0.05401 | -0.036 | 38.913
20 | 2.116 | 0.05807 | -0.036 | 36.435

## 82. Re 6M Mach 0.00 (2)
BIGFOIL.COM POLAR EXPORT
NACA25024
NACA25024 |  |  |  | Cl Max: | 1.5624 | at alpha= | 17.5 | deg
XFOIL ncrit=9 |  |  |  | L/D Max: | 105.922 | at alpha= | 9.5 | deg
Re: | 6000000 |  |  | Cd Min: | 0.0592 | at alpha= | 20 | deg
Mach: | 0 |  |  | Cl=0 at alpha= | -1.7784 | deg
|  |  |  | @ Cl=0.1, Cd= | 0.0066033
|  |  |  | @ Cl=0.4, Cd= | 0.0066936
|  |  |  | @ Cl=0.6, Cd= | 0.007354
alpha (deg) | Cl | Cd | Cm | Cl/Cd
-20 | -1.5028 | 0.03454 | -0.0685 | -43.509
-19.5 | -1.4737 | 0.03134 | -0.0705 | -47.023
-19 | -1.4368 | 0.02888 | -0.0725 | -49.7507
-18.5 | -1.3979 | 0.02675 | -0.074 | -52.2579
-18 | -1.3638 | 0.02447 | -0.0751 | -55.7336
-17.5 | -1.3251 | 0.02254 | -0.0761 | -58.7888
-17 | -1.281 | 0.02098 | -0.0774 | -61.0582
-16.5 | -1.2526 | 0.01927 | -0.0758 | -65.0026
-16 | -1.2199 | 0.01787 | -0.0742 | -68.2652
-15.5 | -1.1785 | 0.01662 | -0.0741 | -70.9085
-15 | -1.1325 | 0.01537 | -0.0748 | -73.6825
-14.5 | -1.0862 | 0.01444 | -0.0748 | -75.2216
-14 | -1.0478 | 0.01351 | -0.0734 | -77.5574
-13.5 | -1.0053 | 0.01292 | -0.0722 | -77.8096
-13 | -0.9648 | 0.01224 | -0.0707 | -78.8235
-12.5 | -0.9188 | 0.01174 | -0.07 | -78.2624
-12 | -0.8726 | 0.01121 | -0.0692 | -77.8412
-11.5 | -0.8207 | 0.0108 | -0.0694 | -75.9907
-11 | -0.7646 | 0.01033 | -0.0704 | -74.0174
-10.5 | -0.6778 | 0.00994 | -0.0777 | -68.1891
-10 | -0.6182 | 0.00962 | -0.0791 | -64.262
-9.5 | -0.57 | 0.00928 | -0.0782 | -61.4224
-9 | -0.5267 | 0.00898 | -0.0761 | -58.6526
-8.5 | -0.4853 | 0.00875 | -0.0735 | -55.4629
-8 | -0.4465 | 0.00852 | -0.0703 | -52.4061
-7.5 | -0.4085 | 0.0083 | -0.0668 | -49.2169
-7 | -0.3727 | 0.00811 | -0.0628 | -45.9556
-6.5 | -0.3335 | 0.00798 | -0.0593 | -41.792
-6 | -0.2962 | 0.00782 | -0.0555 | -37.8772
-5.5 | -0.2603 | 0.00764 | -0.0513 | -34.0707
-5 | -0.2229 | 0.0075 | -0.0473 | -29.72
-4.5 | -0.1869 | 0.00737 | -0.043 | -25.3596
-4 | -0.1497 | 0.00724 | -0.039 | -20.6768
-3.5 | -0.1133 | 0.00717 | -0.0347 | -15.802
-3 | -0.0788 | 0.00709 | -0.0299 | -11.1142
-2.5 | -0.0535 | 0.00705 | -0.0232 | -7.5887
-2 | -0.0164 | 0.00694 | -0.019 | -2.3631
-1.5 | 0.0206 | 0.00685 | -0.0148 | 3.0073
-1 | 0.057 | 0.00675 | -0.0105 | 8.4444
-0.5 | 0.089 | 0.00665 | -0.0052 | 13.3835
0 | 0.1149 | 0.00654 | 0.0014 | 17.5688
0.5 | 0.1519 | 0.00645 | 0.0057 | 23.5504
1 | 0.1891 | 0.00646 | 0.0098 | 29.2724
1.5 | 0.2278 | 0.00643 | 0.0136 | 35.4277
2 | 0.2659 | 0.00649 | 0.0175 | 40.9707
2.5 | 0.3078 | 0.00651 | 0.0206 | 47.2811
3 | 0.347 | 0.00659 | 0.0242 | 52.6555
3.5 | 0.3877 | 0.00666 | 0.0274 | 58.2132
4 | 0.428 | 0.00677 | 0.0307 | 63.2201
4.5 | 0.4711 | 0.00686 | 0.0333 | 68.6735
5 | 0.5103 | 0.00706 | 0.0366 | 72.2805
5.5 | 0.5561 | 0.00715 | 0.0386 | 77.7762
6 | 0.6013 | 0.00736 | 0.0405 | 81.6984
6.5 | 0.6548 | 0.00753 | 0.0406 | 86.9588
7 | 0.7305 | 0.00778 | 0.0359 | 93.8946
7.5 | 0.8041 | 0.00809 | 0.0315 | 99.3943
8 | 0.8612 | 0.00835 | 0.0307 | 103.1377
8.5 | 0.9108 | 0.00871 | 0.0313 | 104.5695
9 | 0.9576 | 0.00913 | 0.0322 | 104.885
9.5 | 1.0052 | 0.00949 | 0.0331 | 105.922
10 | 1.0483 | 0.01001 | 0.0345 | 104.7253
10.5 | 1.0903 | 0.01064 | 0.0359 | 102.4718
11 | 1.139 | 0.0113 | 0.036 | 100.7965
12 | 1.2267 | 0.01312 | 0.0371 | 93.4985
12.5 | 1.2689 | 0.01418 | 0.0375 | 89.4852
13 | 1.3032 | 0.01537 | 0.0392 | 84.7885
13.5 | 1.331 | 0.01688 | 0.0416 | 78.8507
14 | 1.3747 | 0.01827 | 0.0407 | 75.2436
14.5 | 1.414 | 0.01994 | 0.0401 | 70.9127
15 | 1.448 | 0.02203 | 0.0396 | 65.7286
15.5 | 1.4826 | 0.02422 | 0.0388 | 61.2139
16 | 1.5163 | 0.02663 | 0.0377 | 56.9395
16.5 | 1.5444 | 0.02964 | 0.0364 | 52.1053
17 | 1.5587 | 0.03267 | 0.0375 | 47.7104
17.5 | 1.5624 | 0.03613 | 0.0397 | 43.2438
18 | 1.5624 | 0.04011 | 0.0415 | 38.9529
18.5 | 1.5573 | 0.04459 | 0.0431 | 34.9249
19 | 1.5555 | 0.04891 | 0.0444 | 31.8033
19.5 | 1.5463 | 0.05401 | 0.0454 | 28.6299
20 | 1.5396 | 0.0592 | 0.0457 | 26.0068

## 83. Re 6M Mach 0.10 (1)
BIGFOIL.COM POLAR EXPORT
NACA25024
NACA25024 |  |  |  | Cl Max: | 2.104 | at alpha= | 20 | deg
JavaFoil+Calcfoil stall+Eppler ext transition |  |  |  | L/D Max: | 106.386 | at alpha= | 8 | deg
Re: | 6000000 |  |  | Cd Min: | 0.00687 | at alpha= | 0.5 | deg
Mach: | 0.1 |  |  | Cl=0 at alpha= | -1.6923 | deg
|  |  |  | @ Cl=0.1, Cd= | 0.0071241
|  |  |  | @ Cl=0.4, Cd= | 0.00793
|  |  |  | @ Cl=0.6, Cd= | 0.0082381
alpha (deg) | Cl | Cd | Cm | Cl/Cd
-20 | -1.771 | 0.04725 | 0.006 | -37.485
-19.5 | -1.757 | 0.0431 | 0.006 | -40.772
-19 | -1.741 | 0.03922 | 0.005 | -44.387
-18.5 | -1.722 | 0.03586 | 0.005 | -48.018
-18 | -1.701 | 0.03273 | 0.004 | -51.967
-17.5 | -1.677 | 0.02997 | 0.004 | -55.966
-17 | -1.651 | 0.02748 | 0.003 | -60.097
-16.5 | -1.622 | 0.02524 | 0.003 | -64.271
-16 | -1.591 | 0.02334 | 0.002 | -68.146
-15.5 | -1.557 | 0.02166 | 0.001 | -71.868
-15 | -1.52 | 0.02017 | 0.001 | -75.38
-14.5 | -1.481 | 0.01886 | 0 | -78.546
-14 | -1.44 | 0.01774 | 0 | -81.19
-13.5 | -1.397 | 0.01673 | -0.001 | -83.492
-13 | -1.351 | 0.01585 | -0.001 | -85.25
-12.5 | -1.303 | 0.01509 | -0.002 | -86.367
-12 | -1.254 | 0.01421 | -0.003 | -88.252
-11.5 | -1.203 | 0.01358 | -0.003 | -88.54
-11 | -1.15 | 0.01306 | -0.004 | -88.043
-10.5 | -1.095 | 0.01255 | -0.005 | -87.26
-10 | -1.04 | 0.01209 | -0.005 | -85.985
-9.5 | -0.983 | 0.01168 | -0.006 | -84.113
-9 | -0.924 | 0.01136 | -0.006 | -81.355
-8.5 | -0.865 | 0.01103 | -0.007 | -78.467
-8 | -0.805 | 0.01074 | -0.008 | -74.976
-7.5 | -0.744 | 0.01019 | -0.008 | -73.018
-7 | -0.683 | 0.00993 | -0.009 | -68.775
-6.5 | -0.62 | 0.00967 | -0.01 | -64.14
-6 | -0.557 | 0.00943 | -0.01 | -59.089
-5.5 | -0.494 | 0.00926 | -0.011 | -53.364
-5 | -0.43 | 0.00907 | -0.012 | -47.437
-4.5 | -0.366 | 0.0089 | -0.012 | -41.107
-4 | -0.301 | 0.00841 | -0.013 | -35.796
-3.5 | -0.236 | 0.00829 | -0.014 | -28.52
-3 | -0.171 | 0.00733 | -0.014 | -23.34
-2.5 | -0.106 | 0.00725 | -0.015 | -14.596
-2 | -0.04 | 0.0072 | -0.015 | -5.599
-1.5 | 0.025 | 0.00715 | -0.016 | 3.547
-1 | 0.091 | 0.00709 | -0.017 | 12.841
-0.5 | 0.157 | 0.00734 | -0.017 | 21.33
0 | 0.222 | 0.00693 | -0.018 | 32.002
0.5 | 0.287 | 0.00687 | -0.019 | 41.758
1 | 0.352 | 0.00793 | -0.019 | 44.424
1.5 | 0.417 | 0.00793 | -0.02 | 52.57
2 | 0.482 | 0.008 | -0.021 | 60.242
2.5 | 0.546 | 0.00812 | -0.021 | 67.217
3 | 0.61 | 0.00826 | -0.022 | 73.844
3.5 | 0.674 | 0.00845 | -0.022 | 79.787
4 | 0.737 | 0.00888 | -0.023 | 83.005
4.5 | 0.8 | 0.00912 | -0.024 | 87.715
5 | 0.863 | 0.00938 | -0.024 | 91.982
5.5 | 0.925 | 0.00961 | -0.025 | 96.274
6 | 0.986 | 0.00992 | -0.025 | 99.416
6.5 | 1.047 | 0.01027 | -0.026 | 101.976
7 | 1.107 | 0.01061 | -0.027 | 104.344
7.5 | 1.166 | 0.01105 | -0.027 | 105.57
8 | 1.224 | 0.01151 | -0.028 | 106.386
8.5 | 1.282 | 0.01221 | -0.028 | 104.989
9 | 1.338 | 0.01277 | -0.029 | 104.777
9.5 | 1.392 | 0.01338 | -0.029 | 104.021
10 | 1.446 | 0.01407 | -0.03 | 102.742
10.5 | 1.497 | 0.01485 | -0.03 | 100.815
11 | 1.547 | 0.01577 | -0.031 | 98.117
11.5 | 1.596 | 0.01674 | -0.031 | 95.31
12 | 1.642 | 0.01789 | -0.032 | 91.77
12.5 | 1.687 | 0.01914 | -0.032 | 88.132
13 | 1.729 | 0.02057 | -0.032 | 84.08
13.5 | 1.77 | 0.02212 | -0.033 | 79.998
14 | 1.808 | 0.02395 | -0.033 | 75.504
14.5 | 1.845 | 0.02588 | -0.033 | 71.285
15 | 1.879 | 0.02796 | -0.034 | 67.207
15.5 | 1.911 | 0.03028 | -0.034 | 63.128
16 | 1.942 | 0.03275 | -0.034 | 59.285
16.5 | 1.97 | 0.03541 | -0.035 | 55.622
17 | 1.995 | 0.03833 | -0.035 | 52.052
17.5 | 2.019 | 0.04141 | -0.035 | 48.751
18 | 2.041 | 0.04477 | -0.035 | 45.582
18.5 | 2.06 | 0.04831 | -0.036 | 42.639
19 | 2.076 | 0.052 | -0.036 | 39.933
19.5 | 2.091 | 0.05594 | -0.036 | 37.383
20 | 2.104 | 0.06016 | -0.036 | 34.964

## 84. Re 6M Mach 0.10 (2)
BIGFOIL.COM POLAR EXPORT
NACA25024
NACA25024 |  |  |  | Cl Max: | 1.5535 | at alpha= | 17.5 | deg
XFOIL ncrit=9 |  |  |  | L/D Max: | 104.383 | at alpha= | 9.5 | deg
Re: | 6000000 |  |  | Cd Min: | 0.06261 | at alpha= | 20 | deg
Mach: | 0.1 |  |  | Cl=0 at alpha= | -1.7863 | deg
|  |  |  | @ Cl=0.1, Cd= | 0.0066152
|  |  |  | @ Cl=0.4, Cd= | 0.0067359
|  |  |  | @ Cl=0.6, Cd= | 0.0074059
alpha (deg) | Cl | Cd | Cm | Cl/Cd
-19.5 | -1.47 | 0.03304 | -0.0725 | -44.4915
-19 | -1.4361 | 0.03019 | -0.0745 | -47.5687
-18.5 | -1.3995 | 0.02778 | -0.076 | -50.378
-18 | -1.363 | 0.02555 | -0.0772 | -53.3464
-17.5 | -1.3255 | 0.02347 | -0.0782 | -56.4764
-17 | -1.2821 | 0.02177 | -0.0794 | -58.893
-16.5 | -1.2505 | 0.02001 | -0.0784 | -62.4938
-16 | -1.2222 | 0.0184 | -0.0763 | -66.4239
-15.5 | -1.1797 | 0.01715 | -0.0761 | -68.7872
-15 | -1.1329 | 0.01585 | -0.0769 | -71.4763
-14.5 | -1.0891 | 0.01476 | -0.0766 | -73.7873
-14 | -1.0485 | 0.01385 | -0.0754 | -75.704
-13.5 | -1.0074 | 0.01316 | -0.074 | -76.5502
-13 | -0.9668 | 0.01247 | -0.0725 | -77.5301
-12.5 | -0.9206 | 0.01194 | -0.0716 | -77.1022
-12 | -0.8747 | 0.01138 | -0.0708 | -76.8629
-11.5 | -0.8231 | 0.01095 | -0.0707 | -75.1689
-11 | -0.7674 | 0.01046 | -0.0716 | -73.3652
-10.5 | -0.6808 | 0.01006 | -0.0787 | -67.674
-10 | -0.6203 | 0.00973 | -0.0802 | -63.7513
-9.5 | -0.571 | 0.00936 | -0.0794 | -61.0043
-9 | -0.5274 | 0.00906 | -0.0773 | -58.2119
-8.5 | -0.4851 | 0.00883 | -0.0748 | -54.9377
-8 | -0.4468 | 0.00857 | -0.0714 | -52.1354
-7.5 | -0.4083 | 0.00836 | -0.0679 | -48.8397
-7 | -0.3714 | 0.00817 | -0.064 | -45.459
-6.5 | -0.3326 | 0.00802 | -0.0604 | -41.4713
-6 | -0.2954 | 0.00786 | -0.0565 | -37.5827
-5.5 | -0.2598 | 0.00767 | -0.0521 | -33.8722
-5 | -0.2218 | 0.00753 | -0.0482 | -29.4555
-4.5 | -0.1852 | 0.00741 | -0.044 | -24.9933
-4 | -0.1481 | 0.00727 | -0.0398 | -20.3714
-3.5 | -0.1117 | 0.0072 | -0.0354 | -15.5139
-3 | -0.0764 | 0.00711 | -0.0307 | -10.7454
-2.5 | -0.0525 | 0.00708 | -0.0236 | -7.4153
-2 | -0.0156 | 0.00696 | -0.0193 | -2.2414
-1.5 | 0.0209 | 0.00689 | -0.0149 | 3.0334
-1 | 0.057 | 0.00677 | -0.0104 | 8.4195
-0.5 | 0.0859 | 0.00667 | -0.0044 | 12.8786
0 | 0.1142 | 0.00656 | 0.0018 | 17.4085
0.5 | 0.1509 | 0.00647 | 0.0061 | 23.323
1 | 0.1885 | 0.00649 | 0.0103 | 29.0447
1.5 | 0.2268 | 0.00646 | 0.0143 | 35.1084
2 | 0.2654 | 0.00652 | 0.0181 | 40.7055
2.5 | 0.3078 | 0.00654 | 0.0212 | 47.0642
3 | 0.3461 | 0.00663 | 0.0251 | 52.2021
3.5 | 0.3879 | 0.0067 | 0.0282 | 57.8955
4 | 0.4283 | 0.00682 | 0.0315 | 62.8006
4.5 | 0.4713 | 0.00691 | 0.0342 | 68.2055
5 | 0.5111 | 0.00711 | 0.0375 | 71.8847
5.5 | 0.5578 | 0.0072 | 0.0394 | 77.4722
6 | 0.6029 | 0.00742 | 0.0413 | 81.2534
6.5 | 0.6579 | 0.00759 | 0.0413 | 86.6798
7 | 0.7383 | 0.00784 | 0.0357 | 94.1709
7.5 | 0.8077 | 0.00817 | 0.0323 | 98.8617
8 | 0.8644 | 0.00844 | 0.0317 | 102.4171
8.5 | 0.9139 | 0.00881 | 0.0323 | 103.7344
9 | 0.9609 | 0.00925 | 0.0334 | 103.8811
9.5 | 1.0073 | 0.00965 | 0.0345 | 104.3834
10 | 1.0521 | 0.01016 | 0.0357 | 103.5531
10.5 | 1.0927 | 0.01085 | 0.0375 | 100.7097
11 | 1.1428 | 0.01154 | 0.0374 | 99.0295
11.5 | 1.1845 | 0.01238 | 0.0386 | 95.6785
12 | 1.2296 | 0.01347 | 0.0386 | 91.2843
12.5 | 1.2718 | 0.01458 | 0.0391 | 87.2291
13 | 1.3038 | 0.01584 | 0.0413 | 82.3106
13.5 | 1.3337 | 0.01744 | 0.0431 | 76.4736
14 | 1.3752 | 0.01903 | 0.0425 | 72.2648
14.5 | 1.4159 | 0.02068 | 0.0418 | 68.4671
15 | 1.45 | 0.02287 | 0.0412 | 63.4018
15.5 | 1.4819 | 0.02534 | 0.0405 | 58.4807
16 | 1.5158 | 0.02785 | 0.0393 | 54.4273
16.5 | 1.5424 | 0.03114 | 0.0379 | 49.5311
17 | 1.5497 | 0.0346 | 0.0395 | 44.789
17.5 | 1.5535 | 0.0382 | 0.0415 | 40.6675
18 | 1.5532 | 0.04226 | 0.0432 | 36.7534
18.5 | 1.5456 | 0.04711 | 0.0447 | 32.8083
19 | 1.54 | 0.05188 | 0.0458 | 29.6839
19.5 | 1.5283 | 0.05734 | 0.0467 | 26.6533
20 | 1.5218 | 0.06261 | 0.0469 | 24.306

## 85. Re 6M Mach 0.25 (1)
BIGFOIL.COM POLAR EXPORT
NACA25024
NACA25024 |  |  |  | Cl Max: | 2.003 | at alpha= | 19.5 | deg
JavaFoil+Calcfoil stall+Eppler ext transition |  |  |  | L/D Max: | 102.448 | at alpha= | 8 | deg
Re: | 6000000 |  |  | Cd Min: | 0.00683 | at alpha= | -0.5 | deg
Mach: | 0.25 |  |  | Cl=0 at alpha= | -1.694 | deg
|  |  |  | @ Cl=0.1, Cd= | 0.0068928
|  |  |  | @ Cl=0.4, Cd= | 0.0078391
|  |  |  | @ Cl=0.6, Cd= | 0.0084388
alpha (deg) | Cl | Cd | Cm | Cl/Cd
-20 | -1.657 | 0.06342 | 0.006 | -26.132
-19.5 | -1.658 | 0.0572 | 0.006 | -28.991
-19 | -1.656 | 0.05148 | 0.005 | -32.171
-18.5 | -1.651 | 0.04618 | 0.005 | -35.752
-18 | -1.642 | 0.0417 | 0.004 | -39.375
-17.5 | -1.629 | 0.03766 | 0.004 | -43.27
-17 | -1.614 | 0.03398 | 0.003 | -47.502
-16.5 | -1.594 | 0.03072 | 0.003 | -51.901
-16 | -1.571 | 0.02791 | 0.002 | -56.29
-15.5 | -1.544 | 0.02552 | 0.001 | -60.502
-15 | -1.514 | 0.0234 | 0.001 | -64.697
-14.5 | -1.481 | 0.02157 | 0 | -68.653
-14 | -1.445 | 0.02003 | 0 | -72.123
-13.5 | -1.405 | 0.01853 | -0.001 | -75.85
-13 | -1.363 | 0.01733 | -0.002 | -78.629
-12.5 | -1.318 | 0.01632 | -0.002 | -80.779
-12 | -1.271 | 0.01542 | -0.003 | -82.398
-11.5 | -1.221 | 0.01464 | -0.003 | -83.389
-11 | -1.169 | 0.01396 | -0.004 | -83.76
-10.5 | -1.115 | 0.01334 | -0.005 | -83.611
-10 | -1.06 | 0.01279 | -0.005 | -82.881
-9.5 | -1.003 | 0.01234 | -0.006 | -81.304
-9 | -0.944 | 0.0119 | -0.007 | -79.366
-8.5 | -0.885 | 0.01128 | -0.007 | -78.399
-8 | -0.824 | 0.01093 | -0.008 | -75.399
-7.5 | -0.762 | 0.01058 | -0.009 | -71.999
-7 | -0.699 | 0.01029 | -0.009 | -67.95
-6.5 | -0.636 | 0.01 | -0.01 | -63.561
-6 | -0.571 | 0.00976 | -0.011 | -58.554
-5.5 | -0.507 | 0.00952 | -0.011 | -53.215
-5 | -0.441 | 0.00898 | -0.012 | -49.109
-4.5 | -0.375 | 0.0088 | -0.013 | -42.657
-4 | -0.309 | 0.00861 | -0.013 | -35.888
-3.5 | -0.243 | 0.00845 | -0.014 | -28.703
-3 | -0.176 | 0.00836 | -0.015 | -21.019
-2.5 | -0.109 | 0.00791 | -0.015 | -13.736
-2 | -0.041 | 0.00701 | -0.016 | -5.903
-1.5 | 0.026 | 0.00727 | -0.017 | 3.58
-1 | 0.093 | 0.0069 | -0.017 | 13.539
-0.5 | 0.161 | 0.00683 | -0.018 | 23.525
0 | 0.228 | 0.00708 | -0.019 | 32.177
0.5 | 0.295 | 0.00784 | -0.019 | 37.593
1 | 0.361 | 0.00781 | -0.02 | 46.266
1.5 | 0.428 | 0.00786 | -0.02 | 54.424
2 | 0.494 | 0.0082 | -0.021 | 60.281
2.5 | 0.56 | 0.00836 | -0.022 | 67.038
3 | 0.626 | 0.00849 | -0.022 | 73.682
3.5 | 0.691 | 0.00871 | -0.023 | 79.362
4 | 0.756 | 0.00894 | -0.024 | 84.579
4.5 | 0.82 | 0.00944 | -0.024 | 86.907
5 | 0.884 | 0.00972 | -0.025 | 90.966
5.5 | 0.947 | 0.01004 | -0.025 | 94.372
6 | 1.01 | 0.01038 | -0.026 | 97.296
6.5 | 1.072 | 0.01075 | -0.027 | 99.711
7 | 1.132 | 0.01119 | -0.027 | 101.219
7.5 | 1.192 | 0.01168 | -0.028 | 102.069
8 | 1.251 | 0.01221 | -0.028 | 102.448
8.5 | 1.308 | 0.01283 | -0.029 | 101.958
9 | 1.364 | 0.01369 | -0.029 | 99.654
9.5 | 1.418 | 0.01448 | -0.03 | 97.974
10 | 1.471 | 0.01534 | -0.03 | 95.904
10.5 | 1.522 | 0.01631 | -0.031 | 93.304
11 | 1.57 | 0.01743 | -0.031 | 90.069
11.5 | 1.617 | 0.01867 | -0.032 | 86.604
12 | 1.661 | 0.02009 | -0.032 | 82.672
12.5 | 1.703 | 0.02173 | -0.033 | 78.379
13 | 1.743 | 0.02351 | -0.033 | 74.119
13.5 | 1.779 | 0.02553 | -0.033 | 69.687
14 | 1.814 | 0.02776 | -0.034 | 65.337
14.5 | 1.846 | 0.0302 | -0.034 | 61.132
15 | 1.875 | 0.033 | -0.034 | 56.804
15.5 | 1.901 | 0.03596 | -0.035 | 52.873
16 | 1.925 | 0.03915 | -0.035 | 49.163
16.5 | 1.945 | 0.04262 | -0.035 | 45.642
17 | 1.963 | 0.04624 | -0.035 | 42.449
17.5 | 1.977 | 0.05023 | -0.036 | 39.364
18 | 1.989 | 0.05452 | -0.036 | 36.483
18.5 | 1.998 | 0.05894 | -0.036 | 33.896
19 | 2.002 | 0.06382 | -0.036 | 31.367
19.5 | 2.003 | 0.06893 | -0.036 | 29.06
20 | 2.001 | 0.07418 | -0.037 | 26.979

## 86. Re 6M Mach 0.25 (2)
BIGFOIL.COM POLAR EXPORT
NACA25024
NACA25024 |  |  |  | Cl Max: | 1.5067 | at alpha= | 16.5 | deg
XFOIL ncrit=9 |  |  |  | L/D Max: | 98.2981 | at alpha= | 8.5 | deg
Re: | 6000000 |  |  | Cd Min: | 0.08197 | at alpha= | 20 | deg
Mach: | 0.25 |  |  | Cl=0 at alpha= | -1.8138 | deg
|  |  |  | @ Cl=0.1, Cd= | 0.0067299
|  |  |  | @ Cl=0.4, Cd= | 0.0069489
|  |  |  | @ Cl=0.6, Cd= | 0.0076666
alpha (deg) | Cl | Cd | Cm | Cl/Cd
-20 | -1.4567 | 0.04835 | -0.0795 | -30.1282
-19.5 | -1.4389 | 0.04372 | -0.0815 | -32.9117
-19 | -1.407 | 0.03983 | -0.0843 | -35.3251
-18.5 | -1.3805 | 0.03582 | -0.0864 | -38.5399
-18 | -1.353 | 0.03231 | -0.0877 | -41.8756
-17.5 | -1.3162 | 0.0296 | -0.089 | -44.4662
-17 | -1.2818 | 0.02678 | -0.09 | -47.8641
-16.5 | -1.2426 | 0.02442 | -0.0909 | -50.8845
-16 | -1.2197 | 0.02241 | -0.0877 | -54.4266
-15.5 | -1.1859 | 0.02037 | -0.0868 | -58.218
-15 | -1.1419 | 0.01869 | -0.0869 | -61.0968
-14.5 | -1.0984 | 0.01715 | -0.0866 | -64.0466
-14 | -1.0536 | 0.01584 | -0.0861 | -66.5152
-13.5 | -1.0145 | 0.01485 | -0.0842 | -68.3165
-13 | -0.9726 | 0.01398 | -0.0825 | -69.5708
-12.5 | -0.9287 | 0.0132 | -0.081 | -70.3561
-12 | -0.8821 | 0.0125 | -0.0798 | -70.568
-11.5 | -0.8333 | 0.01185 | -0.0788 | -70.3207
-11 | -0.7772 | 0.01134 | -0.0791 | -68.5362
-10.5 | -0.7122 | 0.01079 | -0.0812 | -66.0056
-10 | -0.6322 | 0.01031 | -0.0861 | -61.3191
-9.5 | -0.5773 | 0.00991 | -0.086 | -58.2543
-9 | -0.5283 | 0.00958 | -0.0844 | -55.1461
-8.5 | -0.4863 | 0.00924 | -0.0814 | -52.6299
-8 | -0.4457 | 0.00895 | -0.078 | -49.7989
-7.5 | -0.4053 | 0.00871 | -0.0744 | -46.5327
-7 | -0.3667 | 0.00849 | -0.0704 | -43.192
-6.5 | -0.328 | 0.00826 | -0.0664 | -39.7094
-6 | -0.291 | 0.00808 | -0.0619 | -36.0149
-5.5 | -0.2534 | 0.00791 | -0.0575 | -32.0354
-5 | -0.2155 | 0.00774 | -0.0531 | -27.8424
-4.5 | -0.1764 | 0.00762 | -0.0489 | -23.1496
-4 | -0.139 | 0.00747 | -0.0443 | -18.6078
-3.5 | -0.1042 | 0.00735 | -0.0391 | -14.1769
-3 | -0.0677 | 0.00724 | -0.0342 | -9.3508
-2.5 | -0.0375 | 0.00716 | -0.0281 | -5.2374
-2 | -0.0127 | 0.00709 | -0.0207 | -1.7913
-1.5 | 0.0214 | 0.00704 | -0.0153 | 3.0398
-1 | 0.0539 | 0.00692 | -0.0095 | 7.789
-0.5 | 0.0749 | 0.0068 | -0.0014 | 11.0147
0 | 0.1107 | 0.0067 | 0.0036 | 16.5224
0.5 | 0.1462 | 0.00665 | 0.0087 | 21.985
1 | 0.1826 | 0.00662 | 0.0135 | 27.5831
1.5 | 0.2223 | 0.00664 | 0.0177 | 33.4789
2 | 0.2641 | 0.00668 | 0.0214 | 39.5359
2.5 | 0.3046 | 0.00673 | 0.0253 | 45.26
3 | 0.3451 | 0.00683 | 0.0291 | 50.5271
3.5 | 0.3889 | 0.00691 | 0.0323 | 56.2808
4 | 0.4289 | 0.00705 | 0.0361 | 60.8369
4.5 | 0.4739 | 0.00716 | 0.039 | 66.1872
5 | 0.5176 | 0.00736 | 0.0419 | 70.3261
5.5 | 0.5633 | 0.00755 | 0.0444 | 74.6093
6 | 0.6168 | 0.00772 | 0.0452 | 79.8964
6.5 | 0.6765 | 0.00801 | 0.0446 | 84.4569
7 | 0.7644 | 0.00829 | 0.0382 | 92.2075
7.5 | 0.8253 | 0.00865 | 0.0372 | 95.4104
8 | 0.8788 | 0.00906 | 0.0376 | 96.9978
8.5 | 0.9299 | 0.00946 | 0.0385 | 98.2981
9 | 0.9778 | 0.00996 | 0.0399 | 98.1727
9.5 | 1.0202 | 0.0106 | 0.042 | 96.2453
10.5 | 1.1104 | 0.01201 | 0.045 | 92.4563
11 | 1.1545 | 0.01312 | 0.046 | 87.9954
11.5 | 1.2023 | 0.01421 | 0.0463 | 84.6094
12 | 1.2466 | 0.01552 | 0.0468 | 80.3222
12.5 | 1.2821 | 0.01717 | 0.0482 | 74.6709
13 | 1.3037 | 0.019 | 0.052 | 68.6158
13.5 | 1.3436 | 0.02103 | 0.0516 | 63.8897
14 | 1.3817 | 0.02324 | 0.0511 | 59.4535
14.5 | 1.4132 | 0.02596 | 0.0507 | 54.4376
15 | 1.4448 | 0.02883 | 0.05 | 50.1145
15.5 | 1.47 | 0.03246 | 0.0489 | 45.2865
16 | 1.4899 | 0.03675 | 0.0474 | 40.5415
16.5 | 1.5067 | 0.04081 | 0.0468 | 36.9199
17 | 1.4963 | 0.04594 | 0.0486 | 32.5707
17.5 | 1.4925 | 0.05074 | 0.05 | 29.4147
18 | 1.4787 | 0.05649 | 0.051 | 26.1763
18.5 | 1.4639 | 0.06257 | 0.0515 | 23.3962
19 | 1.4464 | 0.06894 | 0.0518 | 20.9806
19.5 | 1.4308 | 0.07532 | 0.0517 | 18.9963
20 | 1.4148 | 0.08197 | 0.0511 | 17.26

## 87. Re 6M Mach 0.50 (1)
BIGFOIL.COM POLAR EXPORT
NACA25024
NACA25024 |  |  |  | Cl Max: | 1.601 | at alpha= | 12 | deg
JavaFoil+Calcfoil stall+Eppler ext transition |  |  |  | L/D Max: | 86.485 | at alpha= | 6 | deg
Re: | 6000000 |  |  | Cd Min: | 0.0081 | at alpha= | 0.5 | deg
Mach: | 0.5 |  |  | Cl=0 at alpha= | -1.6933 | deg
|  |  |  | @ Cl=0.1, Cd= | 0.0088237
|  |  |  | @ Cl=0.4, Cd= | 0.0084353
|  |  |  | @ Cl=0.6, Cd= | 0.0088981
alpha (deg) | Cl | Cd | Cm | Cl/Cd
-17 | -0.902 | 0.12413 | 0.002 | -7.27
-16.5 | -0.872 | 0.12424 | 0.002 | -7.022
-16 | -0.844 | 0.12219 | 0.001 | -6.906
-15.5 | -0.829 | 0.10944 | 0.001 | -7.573
-15 | -0.802 | 0.10525 | 0.001 | -7.615
-14.5 | -0.78 | 0.0946 | 0 | -8.245
-14 | -0.763 | 0.08031 | 0 | -9.504
-13.5 | -0.961 | 0.06242 | -0.001 | -15.392
-13 | -1.149 | 0.04235 | -0.002 | -27.125
-12.5 | -1.203 | 0.03346 | -0.002 | -35.955
-12 | -1.219 | 0.02786 | -0.003 | -43.763
-11.5 | -1.212 | 0.02409 | -0.004 | -50.321
-11 | -1.19 | 0.02126 | -0.004 | -55.941
-10.5 | -1.156 | 0.01919 | -0.005 | -60.24
-10 | -1.115 | 0.01754 | -0.006 | -63.557
-9.5 | -1.067 | 0.01624 | -0.007 | -65.678
-9 | -1.014 | 0.01515 | -0.007 | -66.91
-8.5 | -0.956 | 0.01401 | -0.008 | -68.243
-8 | -0.896 | 0.01326 | -0.009 | -67.559
-7.5 | -0.832 | 0.01257 | -0.01 | -66.214
-7 | -0.767 | 0.01195 | -0.01 | -64.155
-6.5 | -0.699 | 0.01142 | -0.011 | -61.206
-6 | -0.63 | 0.01072 | -0.012 | -58.764
-5.5 | -0.56 | 0.01029 | -0.012 | -54.389
-5 | -0.488 | 0.00991 | -0.013 | -49.296
-4.5 | -0.416 | 0.00959 | -0.014 | -43.392
-4 | -0.343 | 0.00904 | -0.015 | -37.971
-3.5 | -0.269 | 0.00877 | -0.015 | -30.712
-3 | -0.195 | 0.00926 | -0.016 | -21.093
-2.5 | -0.121 | 0.0091 | -0.017 | -13.287
-2 | -0.046 | 0.00898 | -0.018 | -5.129
-1.5 | 0.029 | 0.00889 | -0.018 | 3.262
-1 | 0.104 | 0.00882 | -0.019 | 11.803
-0.5 | 0.179 | 0.00877 | -0.02 | 20.424
0 | 0.253 | 0.00876 | -0.021 | 28.933
0.5 | 0.328 | 0.0081 | -0.021 | 40.442
1 | 0.401 | 0.00844 | -0.022 | 47.589
1.5 | 0.475 | 0.00853 | -0.023 | 55.665
2 | 0.548 | 0.00872 | -0.023 | 62.859
2.5 | 0.621 | 0.00897 | -0.024 | 69.177
3 | 0.693 | 0.0095 | -0.025 | 72.879
3.5 | 0.764 | 0.00986 | -0.026 | 77.472
4 | 0.834 | 0.01026 | -0.026 | 81.334
4.5 | 0.904 | 0.01073 | -0.027 | 84.204
5 | 0.972 | 0.01126 | -0.028 | 86.321
5.5 | 1.039 | 0.01207 | -0.028 | 86.086
6 | 1.104 | 0.01277 | -0.029 | 86.485
6.5 | 1.167 | 0.01356 | -0.029 | 86.114
7 | 1.229 | 0.01449 | -0.03 | 84.825
7.5 | 1.287 | 0.01559 | -0.031 | 82.587
8 | 1.343 | 0.01689 | -0.031 | 79.498
8.5 | 1.395 | 0.01841 | -0.032 | 75.78
9 | 1.444 | 0.02038 | -0.032 | 70.812
9.5 | 1.487 | 0.02251 | -0.032 | 66.065
10 | 1.525 | 0.02509 | -0.033 | 60.796
10.5 | 1.557 | 0.02816 | -0.033 | 55.292
11 | 1.582 | 0.03183 | -0.033 | 49.706
11.5 | 1.597 | 0.0362 | -0.034 | 44.129
12 | 1.601 | 0.0413 | -0.034 | 38.769
12.5 | 1.588 | 0.04764 | -0.034 | 33.326
13 | 1.55 | 0.0555 | -0.034 | 27.934
13.5 | 1.458 | 0.06616 | -0.034 | 22.039
14 | 0.997 | 0.08642 | -0.033 | 11.538
14.5 | 1.025 | 0.09101 | -0.033 | 11.26
15 | 1.055 | 0.09131 | -0.034 | 11.556
15.5 | 1.082 | 0.0967 | -0.034 | 11.191
16 | 1.109 | 0.1014 | -0.034 | 10.942
16.5 | 1.138 | 0.10471 | -0.035 | 10.863
17 | 1.164 | 0.10801 | -0.035 | 10.779

## 88. Re 6M Mach 0.50 (2)
BIGFOIL.COM POLAR EXPORT
NACA25024
NACA25024 |  |  |  | Cl Max: | 1.2302 | at alpha= | 13.5 | deg
XFOIL ncrit=9 |  |  |  | L/D Max: | 72.5156 | at alpha= | 7 | deg
Re: | 6000000 |  |  | Cd Min: | 0.12878 | at alpha= | -20 | deg
Mach: | 0.5 |  |  | Cl=0 at alpha= | -2.4796 | deg
|  |  |  | @ Cl=0.1, Cd= | 0.0075154
|  |  |  | @ Cl=0.4, Cd= | 0.0081218
|  |  |  | @ Cl=0.6, Cd= | 0.0093938
alpha (deg) | Cl | Cd | Cm | Cl/Cd
-20 | -0.9304 | 0.12878 | -0.0746 | -7.2247
-19.5 | -0.9577 | 0.11654 | -0.0844 | -8.2178
-19 | -0.9809 | 0.1048 | -0.0941 | -9.3597
-18.5 | -1.0082 | 0.0932 | -0.1033 | -10.8176
-18 | -1.0417 | 0.08215 | -0.1109 | -12.6805
-17.5 | -1.0712 | 0.0721 | -0.1171 | -14.8571
-17 | -1.0892 | 0.06356 | -0.1215 | -17.1366
-16.5 | -1.0971 | 0.05594 | -0.1251 | -19.6121
-16 | -1.1088 | 0.0499 | -0.1241 | -22.2204
-15.5 | -1.1077 | 0.04399 | -0.1246 | -25.1807
-15 | -1.0929 | 0.03891 | -0.1251 | -28.0879
-14.5 | -1.0634 | 0.03454 | -0.1258 | -30.7875
-14 | -1.0349 | 0.03043 | -0.1258 | -34.0092
-13.5 | -0.998 | 0.02737 | -0.1247 | -36.4633
-13 | -0.9676 | 0.02469 | -0.1222 | -39.19
-12.5 | -0.9311 | 0.02231 | -0.1199 | -41.7346
-12 | -0.8901 | 0.02026 | -0.1176 | -43.9339
-11 | -0.7956 | 0.01693 | -0.1134 | -46.9935
-10.5 | -0.7417 | 0.01561 | -0.1117 | -47.5144
-10 | -0.6807 | 0.01441 | -0.1112 | -47.238
-9.5 | -0.6015 | 0.01334 | -0.1137 | -45.09
-9 | -0.5404 | 0.01247 | -0.1127 | -43.336
-8.5 | -0.4863 | 0.01175 | -0.1102 | -41.3872
-8 | -0.4364 | 0.01114 | -0.1067 | -39.1741
-7.5 | -0.3909 | 0.01059 | -0.1024 | -36.9122
-7 | -0.3487 | 0.0101 | -0.0972 | -34.5248
-6.5 | -0.3078 | 0.0097 | -0.0917 | -31.732
-6 | -0.2644 | 0.00934 | -0.0865 | -28.3084
-5.5 | -0.2233 | 0.00906 | -0.0808 | -24.6468
-5 | -0.1834 | 0.00879 | -0.0747 | -20.8646
-4.5 | -0.1437 | 0.00855 | -0.0686 | -16.807
-4 | -0.1065 | 0.00835 | -0.062 | -12.7545
-3.5 | -0.0673 | 0.00818 | -0.0556 | -8.2274
-3 | -0.0343 | 0.00802 | -0.0481 | -4.2768
-2.5 | -0.0011 | 0.0079 | -0.0405 | -0.13924
-2 | 0.0258 | 0.00778 | -0.0316 | 3.3162
-1.5 | 0.0225 | 0.00775 | -0.0167 | 2.9032
-1 | 0.0328 | 0.00765 | -0.0044 | 4.2876
-0.5 | 0.058 | 0.00758 | 0.0047 | 7.6517
0 | 0.093 | 0.00753 | 0.0119 | 12.3506
0.5 | 0.1265 | 0.00746 | 0.0194 | 16.9571
1 | 0.1649 | 0.00746 | 0.0258 | 22.1046
1.5 | 0.2044 | 0.00744 | 0.032 | 27.4731
2 | 0.2468 | 0.00755 | 0.0375 | 32.6887
2.5 | 0.2928 | 0.00766 | 0.0424 | 38.2245
3 | 0.3373 | 0.00785 | 0.0474 | 42.9682
3.5 | 0.3854 | 0.00804 | 0.0517 | 47.9353
4 | 0.4336 | 0.00831 | 0.0558 | 52.1781
4.5 | 0.4847 | 0.00862 | 0.0594 | 56.2297
5 | 0.54 | 0.00898 | 0.062 | 60.1336
5.5 | 0.6009 | 0.0094 | 0.0634 | 63.9255
6 | 0.6867 | 0.00988 | 0.06 | 69.504
6.5 | 0.7549 | 0.01055 | 0.0598 | 71.5545
7 | 0.8158 | 0.01125 | 0.0609 | 72.5156
7.5 | 0.872 | 0.01206 | 0.0627 | 72.3051
8 | 0.9211 | 0.01312 | 0.0653 | 70.2058
8.5 | 0.9685 | 0.01431 | 0.068 | 67.6799
9 | 1.0143 | 0.01561 | 0.0708 | 64.9776
9.5 | 1.0509 | 0.01735 | 0.0742 | 60.5706
10 | 1.0944 | 0.01933 | 0.0761 | 56.6167
10.5 | 1.136 | 0.02178 | 0.0776 | 52.1579
11 | 1.1736 | 0.02503 | 0.0778 | 46.8877
11.5 | 1.2026 | 0.02857 | 0.0787 | 42.0931
12 | 1.219 | 0.03268 | 0.0802 | 37.3011
12.5 | 1.2176 | 0.03717 | 0.0837 | 32.7576
13 | 1.2238 | 0.04273 | 0.0831 | 28.6403
13.5 | 1.2302 | 0.04847 | 0.0821 | 25.3806
14 | 1.2257 | 0.05509 | 0.0807 | 22.249
14.5 | 1.2221 | 0.06202 | 0.0785 | 19.7049
15 | 1.2179 | 0.06973 | 0.0747 | 17.4659
16 | 1.1957 | 0.08638 | 0.067 | 13.8423
16.5 | 1.1845 | 0.09446 | 0.0636 | 12.5397
17 | 1.1684 | 0.1017 | 0.0624 | 11.4887
17.5 | 1.1506 | 0.10936 | 0.0606 | 10.5212
18 | 1.1362 | 0.1169 | 0.0585 | 9.7194
18.5 | 1.1243 | 0.12442 | 0.0562 | 9.0363

## 89. Re 7M Mach 0.00 (1)
BIGFOIL.COM POLAR EXPORT
NACA25024
NACA25024 |  |  |  | Cl Max: | 2.119 | at alpha= | 20 | deg
JavaFoil+Calcfoil stall+Eppler ext transition |  |  |  | L/D Max: | 106.921 | at alpha= | 9 | deg
Re: | 7000000 |  |  | Cd Min: | 0.00682 | at alpha= | 0.5 | deg
Mach: | 0 |  |  | Cl=0 at alpha= | -1.6923 | deg
|  |  |  | @ Cl=0.1, Cd= | 0.0073003
|  |  |  | @ Cl=0.4, Cd= | 0.0076692
|  |  |  | @ Cl=0.6, Cd= | 0.0081133
alpha (deg) | Cl | Cd | Cm | Cl/Cd
-20 | -1.788 | 0.04368 | 0.006 | -40.94
-19.5 | -1.772 | 0.03989 | 0.006 | -44.435
-19 | -1.754 | 0.03636 | 0.005 | -48.247
-18.5 | -1.734 | 0.03324 | 0.005 | -52.156
-18 | -1.711 | 0.03047 | 0.004 | -56.131
-17.5 | -1.685 | 0.02797 | 0.004 | -60.246
-17 | -1.658 | 0.02571 | 0.003 | -64.475
-16.5 | -1.627 | 0.02375 | 0.003 | -68.521
-16 | -1.595 | 0.022 | 0.002 | -72.477
-15.5 | -1.559 | 0.02051 | 0.001 | -76.017
-15 | -1.522 | 0.01918 | 0.001 | -79.319
-14.5 | -1.482 | 0.01797 | 0 | -82.474
-14 | -1.44 | 0.01695 | 0 | -84.945
-13.5 | -1.396 | 0.01605 | -0.001 | -86.95
-13 | -1.349 | 0.01525 | -0.001 | -88.449
-12.5 | -1.301 | 0.01455 | -0.002 | -89.458
-12 | -1.251 | 0.01393 | -0.003 | -89.809
-11.5 | -1.2 | 0.01315 | -0.003 | -91.266
-11 | -1.147 | 0.01264 | -0.004 | -90.737
-10.5 | -1.092 | 0.01217 | -0.005 | -89.746
-10 | -1.036 | 0.01177 | -0.005 | -88.016
-9.5 | -0.979 | 0.0114 | -0.006 | -85.927
-9 | -0.921 | 0.0111 | -0.006 | -82.978
-8.5 | -0.862 | 0.01079 | -0.007 | -79.905
-8 | -0.802 | 0.01051 | -0.008 | -76.283
-7.5 | -0.741 | 0.01023 | -0.008 | -72.448
-7 | -0.68 | 0.00971 | -0.009 | -70.038
-6.5 | -0.618 | 0.00947 | -0.01 | -65.229
-6 | -0.555 | 0.00924 | -0.01 | -60.051
-5.5 | -0.492 | 0.00903 | -0.011 | -54.43
-5 | -0.428 | 0.00889 | -0.012 | -48.156
-4.5 | -0.364 | 0.00872 | -0.012 | -41.738
-4 | -0.3 | 0.00859 | -0.013 | -34.906
-3.5 | -0.235 | 0.00727 | -0.013 | -32.335
-3 | -0.17 | 0.00719 | -0.014 | -23.697
-2.5 | -0.105 | 0.00747 | -0.015 | -14.093
-2 | -0.04 | 0.00741 | -0.015 | -5.409
-1.5 | 0.025 | 0.00736 | -0.016 | 3.429
-1 | 0.091 | 0.00731 | -0.017 | 12.382
-0.5 | 0.156 | 0.00724 | -0.017 | 21.511
0 | 0.221 | 0.00721 | -0.018 | 30.608
0.5 | 0.286 | 0.00682 | -0.019 | 41.925
1 | 0.35 | 0.0071 | -0.019 | 49.352
1.5 | 0.415 | 0.00784 | -0.02 | 52.935
2 | 0.479 | 0.00789 | -0.02 | 60.738
2.5 | 0.544 | 0.00798 | -0.021 | 68.11
3 | 0.607 | 0.00813 | -0.022 | 74.667
3.5 | 0.671 | 0.00855 | -0.022 | 78.442
4 | 0.734 | 0.00875 | -0.023 | 83.892
4.5 | 0.797 | 0.00895 | -0.024 | 89.049
5 | 0.859 | 0.00919 | -0.024 | 93.487
5.5 | 0.921 | 0.00946 | -0.025 | 97.358
6 | 0.982 | 0.00976 | -0.025 | 100.647
6.5 | 1.043 | 0.01006 | -0.026 | 103.658
7 | 1.103 | 0.01043 | -0.026 | 105.703
7.5 | 1.162 | 0.01101 | -0.027 | 105.486
8 | 1.22 | 0.01147 | -0.028 | 106.409
8.5 | 1.277 | 0.01195 | -0.028 | 106.884
9 | 1.333 | 0.01247 | -0.029 | 106.921
9.5 | 1.388 | 0.01305 | -0.029 | 106.324
10 | 1.441 | 0.01371 | -0.03 | 105.15
10.5 | 1.493 | 0.01444 | -0.03 | 103.449
11 | 1.544 | 0.0153 | -0.031 | 100.896
11.5 | 1.592 | 0.01623 | -0.031 | 98.096
12 | 1.639 | 0.01727 | -0.031 | 94.94
12.5 | 1.684 | 0.01858 | -0.032 | 90.644
13 | 1.728 | 0.01974 | -0.032 | 87.539
13.5 | 1.769 | 0.0213 | -0.033 | 83.065
14 | 1.808 | 0.0229 | -0.033 | 78.952
14.5 | 1.846 | 0.02467 | -0.033 | 74.806
15 | 1.881 | 0.0266 | -0.034 | 70.712
15.5 | 1.914 | 0.02873 | -0.034 | 66.63
16 | 1.946 | 0.03099 | -0.034 | 62.778
16.5 | 1.974 | 0.03354 | -0.035 | 58.855
17 | 2.001 | 0.03622 | -0.035 | 55.256
17.5 | 2.026 | 0.03911 | -0.035 | 51.805
18 | 2.049 | 0.04225 | -0.035 | 48.495
18.5 | 2.07 | 0.04552 | -0.036 | 45.476
19 | 2.088 | 0.04899 | -0.036 | 42.623
19.5 | 2.104 | 0.05279 | -0.036 | 39.862
20 | 2.119 | 0.05673 | -0.036 | 37.344

## 90. Re 7M Mach 0.00 (2)
BIGFOIL.COM POLAR EXPORT
NACA25024
NACA25024 |  |  |  | Cl Max: | 1.5823 | at alpha= | 18.5 | deg
XFOIL ncrit=9 |  |  |  | L/D Max: | 108.251 | at alpha= | 9 | deg
Re: | 7000000 |  |  | Cd Min: | 0.05772 | at alpha= | 20 | deg
Mach: | 0 |  |  | Cl=0 at alpha= | -1.7941 | deg
|  |  |  | @ Cl=0.1, Cd= | 0.0065636
|  |  |  | @ Cl=0.4, Cd= | 0.0065724
|  |  |  | @ Cl=0.6, Cd= | 0.0071826
alpha (deg) | Cl | Cd | Cm | Cl/Cd
-20 | -1.5046 | 0.0329 | -0.0712 | -45.7325
-19.5 | -1.4701 | 0.03015 | -0.0733 | -48.7595
-19 | -1.4366 | 0.02752 | -0.075 | -52.202
-18.5 | -1.4004 | 0.02536 | -0.0762 | -55.2208
-18 | -1.3606 | 0.0236 | -0.0772 | -57.6525
-17.5 | -1.3235 | 0.02166 | -0.078 | -61.1034
-17 | -1.282 | 0.02005 | -0.0789 | -63.9401
-16.5 | -1.2611 | 0.01854 | -0.0753 | -68.0205
-16 | -1.2262 | 0.01711 | -0.0743 | -71.6657
-15.5 | -1.1819 | 0.01595 | -0.0745 | -74.1003
-15 | -1.1389 | 0.01487 | -0.0743 | -76.5905
-14.5 | -1.0962 | 0.01392 | -0.0737 | -78.75
-14 | -1.0564 | 0.01322 | -0.0722 | -79.9092
-13.5 | -1.0175 | 0.01251 | -0.0706 | -81.3349
-13 | -0.9717 | 0.01201 | -0.0698 | -80.9076
-12.5 | -0.928 | 0.01142 | -0.0688 | -81.2609
-12 | -0.878 | 0.01099 | -0.0686 | -79.8908
-11.5 | -0.827 | 0.01051 | -0.0686 | -78.687
-11 | -0.7641 | 0.01011 | -0.071 | -75.5786
-10.5 | -0.6765 | 0.00976 | -0.0783 | -69.3135
-10 | -0.6201 | 0.00941 | -0.0791 | -65.898
-9.5 | -0.5739 | 0.00908 | -0.0777 | -63.2048
-9 | -0.529 | 0.00884 | -0.0759 | -59.8416
-8.5 | -0.4896 | 0.00858 | -0.0729 | -57.0629
-8 | -0.4513 | 0.00835 | -0.0695 | -54.0479
-7.5 | -0.4123 | 0.00818 | -0.0662 | -50.4034
-7 | -0.3754 | 0.008 | -0.0623 | -46.925
-6.5 | -0.3369 | 0.0078 | -0.0588 | -43.1923
-6 | -0.2997 | 0.00765 | -0.0549 | -39.1765
-5.5 | -0.263 | 0.00752 | -0.0508 | -34.9734
-5 | -0.2234 | 0.00739 | -0.0473 | -30.23
-4.5 | -0.1881 | 0.00724 | -0.0428 | -25.9807
-4 | -0.151 | 0.00712 | -0.0387 | -21.2079
-3.5 | -0.1148 | 0.00701 | -0.0344 | -16.3766
-3 | -0.0822 | 0.00697 | -0.0292 | -11.7934
-2.5 | -0.0534 | 0.00692 | -0.0232 | -7.7168
-2 | -0.0154 | 0.00681 | -0.0192 | -2.2614
-1.5 | 0.022 | 0.00676 | -0.0151 | 3.2544
-1 | 0.0616 | 0.00665 | -0.0114 | 9.2632
-0.5 | 0.0953 | 0.00659 | -0.0065 | 14.4613
0 | 0.122 | 0.00644 | 0 | 18.9441
0.5 | 0.1557 | 0.0064 | 0.0049 | 24.3281
1 | 0.1944 | 0.00633 | 0.0087 | 30.7109
1.5 | 0.2314 | 0.00633 | 0.0129 | 36.5561
2 | 0.2702 | 0.00636 | 0.0167 | 42.4843
2.5 | 0.3108 | 0.00641 | 0.02 | 48.4867
3 | 0.3518 | 0.00646 | 0.0233 | 54.4582
3.5 | 0.3907 | 0.00655 | 0.0269 | 59.6489
4 | 0.4323 | 0.00665 | 0.0299 | 65.0075
4.5 | 0.4743 | 0.00675 | 0.0328 | 70.2667
5 | 0.5152 | 0.00689 | 0.0358 | 74.775
5.5 | 0.5581 | 0.00705 | 0.0383 | 79.1631
6 | 0.6055 | 0.0072 | 0.0399 | 84.0972
6.5 | 0.6544 | 0.00744 | 0.0408 | 87.957
7 | 0.7223 | 0.00761 | 0.0379 | 94.9146
7.5 | 0.8088 | 0.00791 | 0.0308 | 102.2503
8 | 0.8651 | 0.00825 | 0.0301 | 104.8606
8.5 | 0.9172 | 0.00857 | 0.0302 | 107.0245
9 | 0.9656 | 0.00892 | 0.0309 | 108.2511
9.5 | 1.0113 | 0.00936 | 0.032 | 108.0449
10 | 1.0557 | 0.00982 | 0.0333 | 107.5051
10.5 | 1.0991 | 0.01032 | 0.0346 | 106.5019
11 | 1.1385 | 0.01105 | 0.0364 | 103.0317
11.5 | 1.1856 | 0.01174 | 0.0367 | 100.9881
12.5 | 1.2694 | 0.01379 | 0.0379 | 92.0522
13 | 1.3059 | 0.01497 | 0.0392 | 87.2345
13.5 | 1.329 | 0.01624 | 0.043 | 81.835
14 | 1.3685 | 0.01778 | 0.0427 | 76.9685
14.5 | 1.4066 | 0.01946 | 0.0423 | 72.2816
15 | 1.4436 | 0.02128 | 0.0417 | 67.8383
15.5 | 1.4771 | 0.02342 | 0.0412 | 63.07
16 | 1.5084 | 0.02594 | 0.0403 | 58.1496
16.5 | 1.5427 | 0.02842 | 0.0388 | 54.2822
17 | 1.5676 | 0.03178 | 0.0374 | 49.3266
17.5 | 1.5792 | 0.03493 | 0.0387 | 45.2104
18 | 1.5792 | 0.03882 | 0.0407 | 40.6801
18.5 | 1.5823 | 0.04258 | 0.0422 | 37.1606
19 | 1.5684 | 0.04795 | 0.0437 | 32.7091
19.5 | 1.5651 | 0.05244 | 0.0448 | 29.8455
20 | 1.556 | 0.05772 | 0.0454 | 26.9577

## 91. Re 7M Mach 0.10 (1)
BIGFOIL.COM POLAR EXPORT
NACA25024
NACA25024 |  |  |  | Cl Max: | 2.106 | at alpha= | 20 | deg
JavaFoil+Calcfoil stall+Eppler ext transition |  |  |  | L/D Max: | 106.736 | at alpha= | 7.5 | deg
Re: | 7000000 |  |  | Cd Min: | 0.00685 | at alpha= | 0.5 | deg
Mach: | 0.1 |  |  | Cl=0 at alpha= | -1.6923 | deg
|  |  |  | @ Cl=0.1, Cd= | 0.0073304
|  |  |  | @ Cl=0.4, Cd= | 0.0076908
|  |  |  | @ Cl=0.6, Cd= | 0.0081619
alpha (deg) | Cl | Cd | Cm | Cl/Cd
-20 | -1.775 | 0.04577 | 0.006 | -38.767
-19.5 | -1.76 | 0.04172 | 0.006 | -42.191
-19 | -1.744 | 0.03795 | 0.005 | -45.951
-18.5 | -1.725 | 0.03469 | 0.005 | -49.725
-18 | -1.704 | 0.03168 | 0.004 | -53.792
-17.5 | -1.68 | 0.029 | 0.004 | -57.946
-17 | -1.654 | 0.02664 | 0.003 | -62.074
-16.5 | -1.625 | 0.02451 | 0.003 | -66.298
-16 | -1.593 | 0.02266 | 0.002 | -70.309
-15.5 | -1.559 | 0.02104 | 0.001 | -74.088
-15 | -1.522 | 0.01963 | 0.001 | -77.527
-14.5 | -1.483 | 0.0184 | 0 | -80.613
-14 | -1.442 | 0.0173 | 0 | -83.354
-13.5 | -1.398 | 0.01635 | -0.001 | -85.502
-13 | -1.352 | 0.01552 | -0.001 | -87.137
-12.5 | -1.304 | 0.01478 | -0.002 | -88.275
-12 | -1.255 | 0.01394 | -0.003 | -90.035
-11.5 | -1.204 | 0.01333 | -0.003 | -90.267
-11 | -1.15 | 0.0128 | -0.004 | -89.895
-10.5 | -1.096 | 0.01232 | -0.005 | -88.957
-10 | -1.04 | 0.01188 | -0.005 | -87.58
-9.5 | -0.983 | 0.01152 | -0.006 | -85.339
-9 | -0.925 | 0.01117 | -0.006 | -82.778
-8.5 | -0.866 | 0.01085 | -0.007 | -79.76
-8 | -0.805 | 0.01057 | -0.008 | -76.224
-7.5 | -0.745 | 0.01032 | -0.008 | -72.143
-7 | -0.683 | 0.00978 | -0.009 | -69.85
-6.5 | -0.62 | 0.00953 | -0.01 | -65.109
-6 | -0.557 | 0.0093 | -0.01 | -59.923
-5.5 | -0.494 | 0.0091 | -0.011 | -54.309
-5 | -0.43 | 0.0089 | -0.012 | -48.321
-4.5 | -0.366 | 0.00875 | -0.012 | -41.832
-4 | -0.301 | 0.00829 | -0.013 | -36.326
-3.5 | -0.236 | 0.00817 | -0.014 | -28.926
-3 | -0.171 | 0.00723 | -0.014 | -23.663
-2.5 | -0.106 | 0.00749 | -0.015 | -14.136
-2 | -0.04 | 0.00745 | -0.015 | -5.409
-1.5 | 0.025 | 0.00706 | -0.016 | 3.591
-1 | 0.091 | 0.00734 | -0.017 | 12.401
-0.5 | 0.157 | 0.00727 | -0.017 | 21.524
0 | 0.222 | 0.00725 | -0.018 | 30.62
0.5 | 0.287 | 0.00685 | -0.019 | 41.921
1 | 0.352 | 0.0071 | -0.019 | 49.581
1.5 | 0.417 | 0.0079 | -0.02 | 52.783
2 | 0.482 | 0.00795 | -0.021 | 60.616
2.5 | 0.546 | 0.00801 | -0.021 | 68.142
3 | 0.61 | 0.00819 | -0.022 | 74.537
3.5 | 0.674 | 0.00862 | -0.022 | 78.229
4 | 0.738 | 0.00878 | -0.023 | 84.003
4.5 | 0.801 | 0.00902 | -0.024 | 88.732
5 | 0.863 | 0.00927 | -0.024 | 93.096
5.5 | 0.925 | 0.00951 | -0.025 | 97.266
6 | 0.987 | 0.00982 | -0.025 | 100.448
6.5 | 1.048 | 0.01016 | -0.026 | 103.113
7 | 1.108 | 0.01051 | -0.027 | 105.365
7.5 | 1.167 | 0.01093 | -0.027 | 106.736
8 | 1.225 | 0.01157 | -0.028 | 105.872
8.5 | 1.282 | 0.01207 | -0.028 | 106.228
9 | 1.338 | 0.01262 | -0.029 | 106.079
9.5 | 1.393 | 0.01321 | -0.029 | 105.437
10 | 1.446 | 0.01394 | -0.03 | 103.769
10.5 | 1.498 | 0.01469 | -0.03 | 101.973
11 | 1.548 | 0.01555 | -0.031 | 99.605
11.5 | 1.597 | 0.01653 | -0.031 | 96.607
12 | 1.644 | 0.01759 | -0.032 | 93.411
12.5 | 1.688 | 0.01884 | -0.032 | 89.582
13 | 1.731 | 0.02019 | -0.032 | 85.727
13.5 | 1.772 | 0.02173 | -0.033 | 81.542
14 | 1.81 | 0.02351 | -0.033 | 77.022
14.5 | 1.847 | 0.02535 | -0.033 | 72.85
15 | 1.881 | 0.02739 | -0.034 | 68.678
15.5 | 1.914 | 0.02963 | -0.034 | 64.599
16 | 1.944 | 0.03199 | -0.034 | 60.775
16.5 | 1.972 | 0.03461 | -0.035 | 56.987
17 | 1.998 | 0.03744 | -0.035 | 53.36
17.5 | 2.022 | 0.04047 | -0.035 | 49.95
18 | 2.043 | 0.04373 | -0.036 | 46.732
18.5 | 2.063 | 0.04711 | -0.036 | 43.782
19 | 2.079 | 0.05081 | -0.036 | 40.921
19.5 | 2.094 | 0.0547 | -0.036 | 38.276
20 | 2.106 | 0.05873 | -0.036 | 35.869

## 92. Re 7M Mach 0.10 (2)
BIGFOIL.COM POLAR EXPORT
NACA25024
NACA25024 |  |  |  | Cl Max: | 1.5698 | at alpha= | 17.5 | deg
XFOIL ncrit=9 |  |  |  | L/D Max: | 107.32 | at alpha= | 9 | deg
Re: | 7000000 |  |  | Cd Min: | 0.06135 | at alpha= | 20 | deg
Mach: | 0.1 |  |  | Cl=0 at alpha= | -1.7995 | deg
|  |  |  | @ Cl=0.1, Cd= | 0.0065797
|  |  |  | @ Cl=0.4, Cd= | 0.0066105
|  |  |  | @ Cl=0.6, Cd= | 0.0072287
alpha (deg) | Cl | Cd | Cm | Cl/Cd
-20 | -1.5018 | 0.03467 | -0.0731 | -43.317
-19.5 | -1.4659 | 0.03186 | -0.0753 | -46.0107
-19 | -1.4329 | 0.02902 | -0.0772 | -49.3763
-18.5 | -1.3991 | 0.02656 | -0.0783 | -52.677
-18 | -1.3617 | 0.02453 | -0.0793 | -55.5116
-17.5 | -1.3248 | 0.02248 | -0.0801 | -58.9324
-17 | -1.2834 | 0.02078 | -0.081 | -61.7613
-16.5 | -1.2608 | 0.01925 | -0.0776 | -65.4961
-16 | -1.2266 | 0.01773 | -0.0765 | -69.1822
-15 | -1.1399 | 0.01533 | -0.0764 | -74.3575
-14.5 | -1.0976 | 0.01427 | -0.0758 | -76.9166
-14 | -1.0584 | 0.01351 | -0.0741 | -78.342
-13.5 | -1.0184 | 0.01279 | -0.0726 | -79.6247
-13 | -0.9741 | 0.01221 | -0.0715 | -79.7789
-12.5 | -0.929 | 0.01163 | -0.0706 | -79.8796
-12 | -0.8802 | 0.01116 | -0.0701 | -78.871
-11.5 | -0.8291 | 0.01066 | -0.0701 | -77.7767
-11 | -0.7678 | 0.01025 | -0.072 | -74.9073
-10.5 | -0.6794 | 0.00987 | -0.0793 | -68.8349
-10 | -0.6224 | 0.0095 | -0.0802 | -65.5158
-9.5 | -0.5742 | 0.00917 | -0.0791 | -62.6172
-9 | -0.5297 | 0.00891 | -0.0771 | -59.4501
-8.5 | -0.4895 | 0.00865 | -0.0742 | -56.5896
-8 | -0.4513 | 0.00841 | -0.0707 | -53.6623
-7.5 | -0.4114 | 0.00823 | -0.0674 | -49.9878
-7 | -0.3751 | 0.00804 | -0.0634 | -46.6542
-6.5 | -0.3366 | 0.00785 | -0.0598 | -42.879
-6 | -0.298 | 0.0077 | -0.056 | -38.7013
-5.5 | -0.2618 | 0.00756 | -0.0518 | -34.6296
-5 | -0.2225 | 0.00742 | -0.0481 | -29.9865
-4.5 | -0.1863 | 0.00727 | -0.0438 | -25.6259
-4 | -0.1501 | 0.00715 | -0.0394 | -20.993
-3.5 | -0.1131 | 0.00703 | -0.0351 | -16.0882
-3 | -0.0794 | 0.00699 | -0.0301 | -11.3591
-2.5 | -0.0522 | 0.00694 | -0.0237 | -7.5216
-2 | -0.015 | 0.00684 | -0.0194 | -2.193
-1.5 | 0.0224 | 0.00677 | -0.0152 | 3.3087
-1 | 0.0613 | 0.00667 | -0.0113 | 9.1904
-0.5 | 0.093 | 0.00662 | -0.0058 | 14.0483
0 | 0.1208 | 0.00646 | 0.0005 | 18.6997
0.5 | 0.1546 | 0.00642 | 0.0054 | 24.081
1 | 0.1942 | 0.00636 | 0.0092 | 30.5346
1.5 | 0.2299 | 0.00637 | 0.0137 | 36.0911
2 | 0.2699 | 0.00638 | 0.0173 | 42.3041
2.5 | 0.3104 | 0.00644 | 0.0207 | 48.1988
3 | 0.3512 | 0.00649 | 0.0241 | 54.114
3.5 | 0.3903 | 0.00659 | 0.0277 | 59.2261
4 | 0.4329 | 0.00668 | 0.0306 | 64.8054
4.5 | 0.4742 | 0.0068 | 0.0337 | 69.7353
5 | 0.5161 | 0.00694 | 0.0366 | 74.366
5.5 | 0.5594 | 0.00711 | 0.0392 | 78.6779
6 | 0.6073 | 0.00725 | 0.0407 | 83.7655
6.5 | 0.6573 | 0.00751 | 0.0415 | 87.5233
7 | 0.7317 | 0.0077 | 0.0373 | 95.026
7.5 | 0.8129 | 0.00799 | 0.0315 | 101.7397
8 | 0.869 | 0.00833 | 0.0309 | 104.3217
8.5 | 0.9195 | 0.00869 | 0.0314 | 105.8113
9 | 0.9691 | 0.00903 | 0.032 | 107.32
9.5 | 1.0142 | 0.0095 | 0.0333 | 106.7579
10 | 1.0586 | 0.00998 | 0.0347 | 106.0721
10.5 | 1.1014 | 0.01052 | 0.0362 | 104.6958
11 | 1.1424 | 0.01124 | 0.0378 | 101.637
11.5 | 1.186 | 0.01205 | 0.0387 | 98.4232
12 | 1.2337 | 0.01294 | 0.0386 | 95.34
12.5 | 1.2731 | 0.01414 | 0.0395 | 90.0354
13 | 1.3066 | 0.01548 | 0.0412 | 84.4057
13.5 | 1.3304 | 0.01684 | 0.0447 | 79.0024
14 | 1.3717 | 0.01835 | 0.0443 | 74.752
14.5 | 1.409 | 0.02014 | 0.044 | 69.9603
15 | 1.4448 | 0.02213 | 0.0435 | 65.2869
15.5 | 1.4786 | 0.02435 | 0.0429 | 60.7228
16 | 1.5081 | 0.02711 | 0.0419 | 55.6289
16.5 | 1.5417 | 0.02979 | 0.0404 | 51.7523
17 | 1.5663 | 0.03323 | 0.039 | 47.1351
17.5 | 1.5698 | 0.03701 | 0.0407 | 42.4156
18 | 1.5689 | 0.04111 | 0.0425 | 38.1635
18.5 | 1.5688 | 0.04524 | 0.0439 | 34.6773
19 | 1.5585 | 0.05038 | 0.0452 | 30.9349
19.5 | 1.5492 | 0.05554 | 0.0462 | 27.8934
20 | 1.5358 | 0.06135 | 0.0466 | 25.0334

## 93. Re 7M Mach 0.25 (1)
BIGFOIL.COM POLAR EXPORT
NACA25024
NACA25024 |  |  |  | Cl Max: | 2.006 | at alpha= | 19.5 | deg
JavaFoil+Calcfoil stall+Eppler ext transition |  |  |  | L/D Max: | 103.728 | at alpha= | 8 | deg
Re: | 7000000 |  |  | Cd Min: | 0.00678 | at alpha= | -0.5 | deg
Mach: | 0.25 |  |  | Cl=0 at alpha= | -1.694 | deg
|  |  |  | @ Cl=0.1, Cd= | 0.0071029
|  |  |  | @ Cl=0.4, Cd= | 0.0079646
|  |  |  | @ Cl=0.6, Cd= | 0.0083491
alpha (deg) | Cl | Cd | Cm | Cl/Cd
-20 | -1.661 | 0.06154 | 0.006 | -26.986
-19.5 | -1.662 | 0.05544 | 0.006 | -29.973
-19 | -1.659 | 0.04998 | 0.005 | -33.199
-18.5 | -1.654 | 0.04491 | 0.005 | -36.827
-18 | -1.645 | 0.04023 | 0.004 | -40.906
-17.5 | -1.633 | 0.0364 | 0.004 | -44.852
-17 | -1.617 | 0.03291 | 0.003 | -49.131
-16.5 | -1.597 | 0.02982 | 0.003 | -53.562
-16 | -1.574 | 0.02709 | 0.002 | -58.08
-15.5 | -1.547 | 0.02476 | 0.001 | -62.453
-15 | -1.517 | 0.02276 | 0.001 | -66.618
-14.5 | -1.483 | 0.02101 | 0 | -70.606
-14 | -1.447 | 0.0195 | 0 | -74.203
-13.5 | -1.407 | 0.01821 | -0.001 | -77.266
-13 | -1.364 | 0.01693 | -0.002 | -80.603
-12.5 | -1.319 | 0.01593 | -0.002 | -82.826
-12 | -1.272 | 0.01508 | -0.003 | -84.36
-11.5 | -1.222 | 0.01434 | -0.003 | -85.251
-11 | -1.17 | 0.01366 | -0.004 | -85.634
-10.5 | -1.116 | 0.01308 | -0.005 | -85.334
-10 | -1.061 | 0.01259 | -0.005 | -84.263
-9.5 | -1.004 | 0.01212 | -0.006 | -82.795
-9 | -0.945 | 0.01169 | -0.007 | -80.823
-8.5 | -0.885 | 0.01136 | -0.007 | -77.924
-8 | -0.824 | 0.01075 | -0.008 | -76.682
-7.5 | -0.762 | 0.01041 | -0.009 | -73.252
-7 | -0.699 | 0.01009 | -0.009 | -69.313
-6.5 | -0.636 | 0.00982 | -0.01 | -64.759
-6 | -0.572 | 0.00959 | -0.011 | -59.627
-5.5 | -0.507 | 0.00935 | -0.011 | -54.186
-5 | -0.441 | 0.00915 | -0.012 | -48.215
-4.5 | -0.375 | 0.00865 | -0.013 | -43.377
-4 | -0.309 | 0.0085 | -0.013 | -36.376
-3.5 | -0.243 | 0.00834 | -0.014 | -29.094
-3 | -0.176 | 0.00825 | -0.015 | -21.313
-2.5 | -0.109 | 0.0073 | -0.015 | -14.877
-2 | -0.041 | 0.00693 | -0.016 | -5.974
-1.5 | 0.026 | 0.0072 | -0.017 | 3.617
-1 | 0.093 | 0.00714 | -0.017 | 13.092
-0.5 | 0.161 | 0.00678 | -0.018 | 23.729
0 | 0.228 | 0.00705 | -0.019 | 32.29
0.5 | 0.295 | 0.00778 | -0.019 | 37.869
1 | 0.361 | 0.00779 | -0.02 | 46.391
1.5 | 0.428 | 0.00809 | -0.02 | 52.934
2 | 0.494 | 0.00815 | -0.021 | 60.671
2.5 | 0.56 | 0.00824 | -0.022 | 68.004
3 | 0.626 | 0.00842 | -0.022 | 74.381
3.5 | 0.691 | 0.00862 | -0.023 | 80.217
4 | 0.756 | 0.00882 | -0.024 | 85.761
4.5 | 0.821 | 0.00934 | -0.024 | 87.887
5 | 0.884 | 0.00961 | -0.025 | 92.033
5.5 | 0.948 | 0.00993 | -0.025 | 95.461
6 | 1.01 | 0.01027 | -0.026 | 98.329
6.5 | 1.072 | 0.01063 | -0.027 | 100.874
7 | 1.133 | 0.01107 | -0.027 | 102.353
7.5 | 1.193 | 0.01156 | -0.028 | 103.174
8 | 1.251 | 0.01207 | -0.028 | 103.728
8.5 | 1.309 | 0.01269 | -0.029 | 103.167
9 | 1.365 | 0.01355 | -0.029 | 100.699
9.5 | 1.419 | 0.01429 | -0.03 | 99.283
10 | 1.472 | 0.01513 | -0.03 | 97.301
10.5 | 1.523 | 0.01608 | -0.031 | 94.667
11 | 1.572 | 0.01717 | -0.031 | 91.52
11.5 | 1.618 | 0.0184 | -0.032 | 87.943
12 | 1.663 | 0.01979 | -0.032 | 84.023
12.5 | 1.705 | 0.02135 | -0.033 | 79.842
13 | 1.745 | 0.02311 | -0.033 | 75.501
13.5 | 1.781 | 0.02505 | -0.033 | 71.119
14 | 1.816 | 0.02721 | -0.034 | 66.734
14.5 | 1.848 | 0.02958 | -0.034 | 62.474
15 | 1.877 | 0.03233 | -0.034 | 58.059
15.5 | 1.904 | 0.03514 | -0.035 | 54.184
16 | 1.928 | 0.03829 | -0.035 | 50.346
16.5 | 1.948 | 0.04161 | -0.035 | 46.816
17 | 1.965 | 0.04523 | -0.035 | 43.456
17.5 | 1.98 | 0.04914 | -0.036 | 40.299
18 | 1.992 | 0.05324 | -0.036 | 37.417
18.5 | 2 | 0.05766 | -0.036 | 34.691
19 | 2.005 | 0.06243 | -0.036 | 32.109
19.5 | 2.006 | 0.06741 | -0.036 | 29.759
20 | 2.004 | 0.07262 | -0.037 | 27.599

## 94. Re 7M Mach 0.25 (2)
BIGFOIL.COM POLAR EXPORT
NACA25024
NACA25024 |  |  |  | Cl Max: | 1.5225 | at alpha= | 17 | deg
XFOIL ncrit=9 |  |  |  | L/D Max: | 100.798 | at alpha= | 9 | deg
Re: | 7000000 |  |  | Cd Min: | 0.08045 | at alpha= | 20 | deg
Mach: | 0.25 |  |  | Cl=0 at alpha= | -1.84 | deg
|  |  |  | @ Cl=0.1, Cd= | 0.0066564
|  |  |  | @ Cl=0.4, Cd= | 0.0068173
|  |  |  | @ Cl=0.6, Cd= | 0.0075272
alpha (deg) | Cl | Cd | Cm | Cl/Cd
-20 | -1.4642 | 0.04644 | -0.0819 | -31.5289
-19.5 | -1.4472 | 0.04131 | -0.0848 | -35.0327
-19 | -1.4144 | 0.03748 | -0.0876 | -37.7375
-18.5 | -1.3815 | 0.0342 | -0.0894 | -40.3947
-18 | -1.3559 | 0.03079 | -0.0902 | -44.037
-17.5 | -1.3211 | 0.02804 | -0.0912 | -47.1148
-17 | -1.2814 | 0.02573 | -0.0921 | -49.8018
-16.5 | -1.2603 | 0.02333 | -0.0896 | -54.0206
-16 | -1.2311 | 0.02129 | -0.0878 | -57.8253
-15.5 | -1.1914 | 0.01956 | -0.0873 | -60.91
-15 | -1.1473 | 0.01788 | -0.0874 | -64.1667
-14.5 | -1.101 | 0.01658 | -0.0871 | -66.4053
-14 | -1.0655 | 0.01539 | -0.0848 | -69.2333
-13.5 | -1.0256 | 0.01444 | -0.0829 | -71.0249
-13 | -0.9839 | 0.01356 | -0.0812 | -72.559
-12.5 | -0.9368 | 0.01289 | -0.0801 | -72.6765
-12 | -0.8915 | 0.01214 | -0.0787 | -73.4349
-11.5 | -0.8386 | 0.01161 | -0.0783 | -72.2308
-11 | -0.7827 | 0.01103 | -0.0787 | -70.961
-10.5 | -0.7027 | 0.01053 | -0.0836 | -66.7331
-10 | -0.6334 | 0.01011 | -0.0863 | -62.6508
-9.5 | -0.5806 | 0.0097 | -0.0857 | -59.8557
-9 | -0.5332 | 0.00934 | -0.0838 | -57.0878
-8.5 | -0.4912 | 0.00903 | -0.0808 | -54.3965
-8 | -0.4478 | 0.00878 | -0.0778 | -51.0023
-7.5 | -0.4098 | 0.00852 | -0.0738 | -48.0986
-7 | -0.3708 | 0.00829 | -0.0698 | -44.7286
-6.5 | -0.3322 | 0.00812 | -0.0657 | -40.9113
-6 | -0.2927 | 0.00795 | -0.0617 | -36.8176
-5.5 | -0.2544 | 0.00776 | -0.0574 | -32.7835
-5 | -0.2188 | 0.0076 | -0.0525 | -28.7895
-4.5 | -0.1788 | 0.00743 | -0.0485 | -24.0646
-4 | -0.1422 | 0.00733 | -0.0437 | -19.3997
-3.5 | -0.1044 | 0.00719 | -0.0391 | -14.5202
-3 | -0.0677 | 0.00714 | -0.0343 | -9.4818
-2.5 | -0.0355 | 0.00703 | -0.0284 | -5.0498
-2 | -0.0119 | 0.007 | -0.0208 | -1.7
-1.5 | 0.0253 | 0.00691 | -0.016 | 3.6614
-1 | 0.0579 | 0.00681 | -0.0103 | 8.5022
-0.5 | 0.0811 | 0.0067 | -0.0026 | 12.1045
0 | 0.1158 | 0.00662 | 0.0026 | 17.4924
0.5 | 0.1514 | 0.00656 | 0.0077 | 23.0793
1 | 0.189 | 0.00651 | 0.0123 | 29.0323
1.5 | 0.2256 | 0.00655 | 0.0171 | 34.4427
2 | 0.2688 | 0.00654 | 0.0205 | 41.1009
2.5 | 0.307 | 0.00663 | 0.0249 | 46.3047
3 | 0.3495 | 0.00666 | 0.0284 | 52.4775
3.5 | 0.3906 | 0.0068 | 0.032 | 57.4412
4 | 0.4341 | 0.00688 | 0.0352 | 63.0959
4.5 | 0.4754 | 0.00705 | 0.0388 | 67.4326
5 | 0.5223 | 0.0072 | 0.0412 | 72.5417
5.5 | 0.566 | 0.00741 | 0.044 | 76.3833
6 | 0.6182 | 0.00759 | 0.0451 | 81.4493
6.5 | 0.6771 | 0.00783 | 0.0448 | 86.4751
7 | 0.7678 | 0.00816 | 0.0377 | 94.0931
7.5 | 0.8305 | 0.0085 | 0.0364 | 97.7059
8 | 0.8868 | 0.00883 | 0.0364 | 100.4304
8.5 | 0.9355 | 0.00932 | 0.0376 | 100.3755
9 | 0.9848 | 0.00977 | 0.0388 | 100.7984
9.5 | 1.031 | 0.01031 | 0.0404 | 100
10 | 1.0736 | 0.01099 | 0.0424 | 97.6888
10.5 | 1.1138 | 0.01178 | 0.0446 | 94.5501
11 | 1.1607 | 0.01264 | 0.0455 | 91.8275
11.5 | 1.2031 | 0.01374 | 0.0468 | 87.5619
12 | 1.2462 | 0.01515 | 0.0473 | 82.2574
12.5 | 1.2853 | 0.0166 | 0.0485 | 77.4277
13 | 1.3102 | 0.01832 | 0.0518 | 71.5175
13.5 | 1.338 | 0.02045 | 0.0536 | 65.4279
14 | 1.3762 | 0.02255 | 0.0532 | 61.0288
14.5 | 1.4121 | 0.02489 | 0.0529 | 56.7336
15 | 1.4387 | 0.02798 | 0.0526 | 51.4189
15.5 | 1.4669 | 0.03121 | 0.0517 | 47.001
16 | 1.4914 | 0.03517 | 0.05 | 42.4055
16.5 | 1.5093 | 0.03974 | 0.0483 | 37.9794
17 | 1.5225 | 0.0439 | 0.048 | 34.6811
17.5 | 1.5072 | 0.04963 | 0.0495 | 30.3687
18 | 1.5027 | 0.05458 | 0.0505 | 27.5321
18.5 | 1.4841 | 0.06088 | 0.0512 | 24.3775
19 | 1.475 | 0.06645 | 0.0517 | 22.1971
19.5 | 1.4489 | 0.07375 | 0.0516 | 19.6461
20 | 1.4312 | 0.08045 | 0.0511 | 17.7899

## 95. Re 7M Mach 0.50 (1)
BIGFOIL.COM POLAR EXPORT
NACA25024
NACA25024 |  |  |  | Cl Max: | 1.603 | at alpha= | 12 | deg
JavaFoil+Calcfoil stall+Eppler ext transition |  |  |  | L/D Max: | 87.595 | at alpha= | 6 | deg
Re: | 7000000 |  |  | Cd Min: | 0.00795 | at alpha= | 0 | deg
Mach: | 0.5 |  |  | Cl=0 at alpha= | -1.6933 | deg
|  |  |  | @ Cl=0.1, Cd= | 0.0087132
|  |  |  | @ Cl=0.4, Cd= | 0.0083705
|  |  |  | @ Cl=0.6, Cd= | 0.0089677
alpha (deg) | Cl | Cd | Cm | Cl/Cd
-17 | -0.91 | 0.1188 | 0.002 | -7.662
-16.5 | -0.877 | 0.12057 | 0.002 | -7.271
-16 | -0.853 | 0.11508 | 0.002 | -7.415
-15.5 | -0.837 | 0.10164 | 0.001 | -8.238
-15 | -0.807 | 0.0993 | 0.001 | -8.13
-14.5 | -0.786 | 0.08914 | 0 | -8.813
-14 | -0.768 | 0.07579 | 0 | -10.139
-13.5 | -0.964 | 0.0603 | -0.001 | -15.984
-13 | -1.151 | 0.04108 | -0.002 | -28.025
-12.5 | -1.206 | 0.03251 | -0.002 | -37.103
-12 | -1.221 | 0.02711 | -0.003 | -45.046
-11.5 | -1.214 | 0.02341 | -0.004 | -51.871
-11 | -1.191 | 0.02074 | -0.004 | -57.435
-10.5 | -1.158 | 0.01873 | -0.005 | -61.802
-10 | -1.116 | 0.01715 | -0.006 | -65.076
-9.5 | -1.068 | 0.01589 | -0.007 | -67.198
-9 | -1.014 | 0.01484 | -0.007 | -68.364
-8.5 | -0.957 | 0.01375 | -0.008 | -69.596
-8 | -0.896 | 0.01298 | -0.009 | -69.031
-7.5 | -0.833 | 0.01231 | -0.01 | -67.656
-7 | -0.767 | 0.01172 | -0.01 | -65.458
-6.5 | -0.699 | 0.01121 | -0.011 | -62.394
-6 | -0.63 | 0.01077 | -0.012 | -58.517
-5.5 | -0.56 | 0.0101 | -0.012 | -55.446
-5 | -0.489 | 0.00974 | -0.013 | -50.177
-4.5 | -0.416 | 0.00942 | -0.014 | -44.174
-4 | -0.343 | 0.00916 | -0.015 | -37.452
-3.5 | -0.27 | 0.00865 | -0.015 | -31.175
-3 | -0.195 | 0.00913 | -0.016 | -21.409
-2.5 | -0.121 | 0.00898 | -0.017 | -13.466
-2 | -0.046 | 0.00886 | -0.018 | -5.202
-1.5 | 0.029 | 0.00877 | -0.018 | 3.305
-1 | 0.104 | 0.00871 | -0.019 | 11.951
-0.5 | 0.179 | 0.00867 | -0.02 | 20.654
0 | 0.253 | 0.00795 | -0.021 | 31.862
0.5 | 0.328 | 0.00803 | -0.021 | 40.79
1 | 0.402 | 0.00838 | -0.022 | 47.949
1.5 | 0.475 | 0.00849 | -0.023 | 55.996
2 | 0.548 | 0.00864 | -0.023 | 63.486
2.5 | 0.621 | 0.0091 | -0.024 | 68.256
3 | 0.693 | 0.00937 | -0.025 | 73.916
3.5 | 0.764 | 0.00974 | -0.026 | 78.419
4 | 0.834 | 0.01013 | -0.026 | 82.39
4.5 | 0.904 | 0.01058 | -0.027 | 85.404
5 | 0.972 | 0.01133 | -0.028 | 85.803
5.5 | 1.039 | 0.01194 | -0.028 | 87.063
6 | 1.105 | 0.01261 | -0.029 | 87.595
6.5 | 1.168 | 0.01338 | -0.029 | 87.331
7 | 1.229 | 0.0143 | -0.03 | 85.952
7.5 | 1.288 | 0.0154 | -0.031 | 83.627
8 | 1.344 | 0.01665 | -0.031 | 80.706
8.5 | 1.397 | 0.0183 | -0.032 | 76.331
9 | 1.445 | 0.02008 | -0.032 | 71.95
9.5 | 1.488 | 0.02221 | -0.032 | 67.016
10 | 1.527 | 0.0247 | -0.033 | 61.832
10.5 | 1.559 | 0.02766 | -0.033 | 56.371
11 | 1.584 | 0.03124 | -0.033 | 50.698
11.5 | 1.599 | 0.03552 | -0.034 | 45.028
12 | 1.603 | 0.04057 | -0.034 | 39.514
12.5 | 1.59 | 0.04665 | -0.034 | 34.08
13 | 1.552 | 0.05432 | -0.034 | 28.581
13.5 | 1.46 | 0.06474 | -0.034 | 22.555
14 | 0.999 | 0.08427 | -0.033 | 11.851
14.5 | 1.027 | 0.08855 | -0.033 | 11.593
15 | 1.058 | 0.08821 | -0.034 | 11.993
15.5 | 1.085 | 0.09342 | -0.034 | 11.615
16 | 1.113 | 0.09775 | -0.035 | 11.383
16.5 | 1.142 | 0.10039 | -0.035 | 11.372
17 | 1.148 | 0.13037 | -0.033 | 8.806

## 96. Re 7M Mach 0.50 (2)
BIGFOIL.COM POLAR EXPORT
NACA25024
NACA25024 |  |  |  | Cl Max: | 1.2397 | at alpha= | 13.5 | deg
XFOIL ncrit=9 |  |  |  | L/D Max: | 75.3425 | at alpha= | 7 | deg
Re: | 7000000 |  |  | Cd Min: | 0.12411 | at alpha= | -20 | deg
Mach: | 0.5 |  |  | Cl=0 at alpha= | -2.5367 | deg
|  |  |  | @ Cl=0.1, Cd= | 0.007379
|  |  |  | @ Cl=0.4, Cd= | 0.0079158
|  |  |  | @ Cl=0.6, Cd= | 0.0091426
alpha (deg) | Cl | Cd | Cm | Cl/Cd
-20 | -0.9531 | 0.12411 | -0.0806 | -7.6795
-19.5 | -0.9875 | 0.1114 | -0.0909 | -8.8645
-19 | -1.0188 | 0.09919 | -0.1008 | -10.2712
-18.5 | -1.0491 | 0.08778 | -0.1096 | -11.9515
-18 | -1.0781 | 0.07744 | -0.1166 | -13.9217
-17.5 | -1.1008 | 0.06808 | -0.1222 | -16.1692
-17 | -1.1177 | 0.05985 | -0.1261 | -18.675
-16.5 | -1.137 | 0.05303 | -0.1263 | -21.4407
-16 | -1.1392 | 0.04726 | -0.1261 | -24.105
-15.5 | -1.1282 | 0.04201 | -0.1264 | -26.8555
-15 | -1.114 | 0.03691 | -0.1267 | -30.1815
-14.5 | -1.086 | 0.03282 | -0.1266 | -33.0896
-14 | -1.0472 | 0.02925 | -0.1266 | -35.8017
-13.5 | -1.0221 | 0.02625 | -0.124 | -38.9371
-13 | -0.9845 | 0.02388 | -0.1217 | -41.227
-12.5 | -0.9473 | 0.02155 | -0.1193 | -43.9582
-12 | -0.902 | 0.01969 | -0.1171 | -45.8101
-11.5 | -0.8568 | 0.01789 | -0.1149 | -47.8927
-11 | -0.8053 | 0.01646 | -0.1129 | -48.9247
-10.5 | -0.7522 | 0.01513 | -0.1111 | -49.7158
-10 | -0.6899 | 0.01397 | -0.1106 | -49.3844
-9.5 | -0.607 | 0.01294 | -0.1137 | -46.9088
-9 | -0.5453 | 0.01216 | -0.1126 | -44.8438
-8.5 | -0.4911 | 0.01147 | -0.11 | -42.816
-8 | -0.4432 | 0.01084 | -0.1061 | -40.8856
-7.5 | -0.3975 | 0.01032 | -0.1017 | -38.5174
-7 | -0.3525 | 0.00987 | -0.0969 | -35.7143
-6.5 | -0.3095 | 0.00948 | -0.0917 | -32.6477
-6 | -0.2683 | 0.00915 | -0.086 | -29.3224
-5.5 | -0.227 | 0.00883 | -0.0803 | -25.7078
-5 | -0.1884 | 0.00857 | -0.074 | -21.9837
-4.5 | -0.1459 | 0.00835 | -0.0684 | -17.4731
-4 | -0.1079 | 0.00818 | -0.0618 | -13.1907
-3.5 | -0.0657 | 0.00801 | -0.056 | -8.2022
-3 | -0.0328 | 0.00789 | -0.0484 | -4.1572
-2.5 | 0.0026 | 0.00774 | -0.0412 | 0.33592
-1.5 | 0.0266 | 0.00756 | -0.0175 | 3.5185
-1 | 0.0349 | 0.0075 | -0.0048 | 4.6533
-0.5 | 0.0623 | 0.00746 | 0.004 | 8.3512
0 | 0.0983 | 0.00738 | 0.011 | 13.3198
0.5 | 0.131 | 0.00736 | 0.0186 | 17.7989
1 | 0.1718 | 0.0073 | 0.0246 | 23.5342
1.5 | 0.2089 | 0.00734 | 0.0312 | 28.4605
2 | 0.2535 | 0.00738 | 0.0364 | 34.3496
2.5 | 0.2962 | 0.00751 | 0.0419 | 39.4407
3 | 0.3429 | 0.00762 | 0.0466 | 45
3.5 | 0.3882 | 0.00787 | 0.0514 | 49.3266
4 | 0.4397 | 0.00807 | 0.055 | 54.4857
4.5 | 0.4885 | 0.00842 | 0.0589 | 58.0166
5 | 0.546 | 0.00873 | 0.0613 | 62.543
5.5 | 0.6049 | 0.00918 | 0.0631 | 65.8932
6 | 0.6864 | 0.00968 | 0.0606 | 70.9091
6.5 | 0.7654 | 0.01019 | 0.0586 | 75.1129
7 | 0.825 | 0.01095 | 0.0598 | 75.3425
7.5 | 0.8797 | 0.0118 | 0.0619 | 74.5508
8 | 0.9341 | 0.01269 | 0.064 | 73.6091
8.5 | 0.9808 | 0.01389 | 0.0668 | 70.612
9 | 1.0267 | 0.01519 | 0.0696 | 67.5905
9.5 | 1.069 | 0.01669 | 0.0726 | 64.0503
10 | 1.1023 | 0.0187 | 0.0761 | 58.9465
10.5 | 1.1462 | 0.02115 | 0.0771 | 54.1939
11 | 1.1855 | 0.02383 | 0.0784 | 49.7482
11.5 | 1.214 | 0.02739 | 0.0794 | 44.3227
12 | 1.228 | 0.03159 | 0.081 | 38.8731
12.5 | 1.2359 | 0.0356 | 0.0842 | 34.7163
13 | 1.2344 | 0.04079 | 0.0857 | 30.2623
13.5 | 1.2397 | 0.04642 | 0.0851 | 26.7062
14 | 1.237 | 0.05276 | 0.084 | 23.4458
15 | 1.2271 | 0.0673 | 0.0784 | 18.2333
15.5 | 1.2237 | 0.07514 | 0.0743 | 16.2856
16 | 1.2053 | 0.08392 | 0.0704 | 14.3625
16.5 | 1.1998 | 0.09142 | 0.0674 | 13.124
17 | 1.1837 | 0.10001 | 0.0636 | 11.8358
17.5 | 1.1724 | 0.1075 | 0.0613 | 10.906
18 | 1.1551 | 0.11525 | 0.0592 | 10.0226
18.5 | 1.1448 | 0.12256 | 0.0569 | 9.3407

## 97. Re 8M Mach 0.00 (1)
BIGFOIL.COM POLAR EXPORT
NACA25024
NACA25024 |  |  |  | Cl Max: | 2.121 | at alpha= | 20 | deg
JavaFoil+Calcfoil stall+Eppler ext transition |  |  |  | L/D Max: | 108.081 | at alpha= | 9 | deg
Re: | 8000000 |  |  | Cd Min: | 0.0068 | at alpha= | 0.5 | deg
Mach: | 0 |  |  | Cl=0 at alpha= | -1.6923 | deg
|  |  |  | @ Cl=0.1, Cd= | 0.0072417
|  |  |  | @ Cl=0.4, Cd= | 0.0076489
|  |  |  | @ Cl=0.6, Cd= | 0.0082887
alpha (deg) | Cl | Cd | Cm | Cl/Cd
-20 | -1.791 | 0.04246 | 0.006 | -42.187
-19.5 | -1.775 | 0.03885 | 0.006 | -45.688
-19 | -1.757 | 0.0354 | 0.005 | -49.626
-18.5 | -1.736 | 0.03235 | 0.005 | -53.663
-18 | -1.713 | 0.0296 | 0.004 | -57.873
-17.5 | -1.688 | 0.02724 | 0.004 | -61.965
-17 | -1.66 | 0.02506 | 0.003 | -66.249
-16.5 | -1.63 | 0.02316 | 0.003 | -70.353
-16 | -1.596 | 0.02145 | 0.002 | -74.429
-15.5 | -1.561 | 0.02001 | 0.001 | -78.004
-15 | -1.523 | 0.01876 | 0.001 | -81.209
-14.5 | -1.483 | 0.01762 | 0 | -84.181
-14 | -1.441 | 0.0166 | 0 | -86.81
-13.5 | -1.397 | 0.01577 | -0.001 | -88.602
-13 | -1.35 | 0.01497 | -0.001 | -90.222
-12.5 | -1.302 | 0.01428 | -0.002 | -91.201
-12 | -1.252 | 0.01369 | -0.003 | -91.453
-11.5 | -1.201 | 0.01296 | -0.003 | -92.66
-11 | -1.147 | 0.01246 | -0.004 | -92.107
-10.5 | -1.093 | 0.01202 | -0.005 | -90.934
-10 | -1.037 | 0.01159 | -0.005 | -89.432
-9.5 | -0.98 | 0.01123 | -0.006 | -87.244
-9 | -0.921 | 0.01094 | -0.006 | -84.214
-8.5 | -0.862 | 0.01063 | -0.007 | -81.111
-8 | -0.802 | 0.01035 | -0.008 | -77.548
-7.5 | -0.741 | 0.01007 | -0.008 | -73.608
-7 | -0.68 | 0.00987 | -0.009 | -68.92
-6.5 | -0.618 | 0.00932 | -0.01 | -66.319
-6 | -0.555 | 0.0091 | -0.01 | -60.973
-5.5 | -0.492 | 0.00892 | -0.011 | -55.109
-5 | -0.428 | 0.00874 | -0.012 | -48.967
-4.5 | -0.364 | 0.00859 | -0.012 | -42.374
-4 | -0.3 | 0.00845 | -0.013 | -35.482
-3.5 | -0.235 | 0.00719 | -0.013 | -32.705
-3 | -0.17 | 0.00711 | -0.014 | -23.972
-2.5 | -0.105 | 0.00738 | -0.015 | -14.279
-2 | -0.04 | 0.00732 | -0.015 | -5.481
-1.5 | 0.025 | 0.00729 | -0.016 | 3.461
-1 | 0.091 | 0.00725 | -0.017 | 12.487
-0.5 | 0.156 | 0.00719 | -0.017 | 21.677
0 | 0.221 | 0.00715 | -0.018 | 30.869
0.5 | 0.286 | 0.0068 | -0.019 | 42.028
1 | 0.351 | 0.00709 | -0.019 | 49.455
1.5 | 0.415 | 0.00782 | -0.02 | 53.054
2 | 0.48 | 0.00786 | -0.02 | 61.001
2.5 | 0.544 | 0.00793 | -0.021 | 68.516
3 | 0.608 | 0.00834 | -0.022 | 72.842
3.5 | 0.671 | 0.00847 | -0.022 | 79.248
4 | 0.734 | 0.00867 | -0.023 | 84.722
4.5 | 0.797 | 0.0089 | -0.024 | 89.58
5 | 0.859 | 0.00912 | -0.024 | 94.282
5.5 | 0.921 | 0.00937 | -0.025 | 98.3
6 | 0.983 | 0.00967 | -0.025 | 101.575
6.5 | 1.043 | 0.00997 | -0.026 | 104.587
7 | 1.103 | 0.01033 | -0.026 | 106.754
7.5 | 1.162 | 0.01094 | -0.027 | 106.246
8 | 1.22 | 0.01136 | -0.028 | 107.404
8.5 | 1.278 | 0.01183 | -0.028 | 108.029
9 | 1.334 | 0.01234 | -0.029 | 108.081
9.5 | 1.389 | 0.01296 | -0.029 | 107.169
10 | 1.442 | 0.01359 | -0.03 | 106.124
10.5 | 1.494 | 0.01431 | -0.03 | 104.429
11 | 1.545 | 0.01512 | -0.031 | 102.183
11.5 | 1.593 | 0.01603 | -0.031 | 99.42
12 | 1.64 | 0.01707 | -0.031 | 96.13
12.5 | 1.686 | 0.01834 | -0.032 | 91.916
13 | 1.729 | 0.01947 | -0.032 | 88.812
13.5 | 1.77 | 0.02097 | -0.033 | 84.415
14 | 1.81 | 0.02253 | -0.033 | 80.319
14.5 | 1.847 | 0.02423 | -0.033 | 76.25
15 | 1.883 | 0.02615 | -0.034 | 72.005
15.5 | 1.916 | 0.02818 | -0.034 | 67.985
16 | 1.947 | 0.03045 | -0.034 | 63.966
16.5 | 1.976 | 0.03288 | -0.035 | 60.114
17 | 2.004 | 0.03547 | -0.035 | 56.483
17.5 | 2.028 | 0.03836 | -0.035 | 52.878
18 | 2.052 | 0.04138 | -0.035 | 49.573
18.5 | 2.073 | 0.04455 | -0.036 | 46.525
19 | 2.091 | 0.04804 | -0.036 | 43.524
19.5 | 2.107 | 0.05167 | -0.036 | 40.78
20 | 2.121 | 0.05551 | -0.036 | 38.219

## 98. Re 8M Mach 0.00 (2)
BIGFOIL.COM POLAR EXPORT
NACA25024
NACA25024 |  |  |  | Cl Max: | 1.5947 | at alpha= | 18 | deg
XFOIL ncrit=9 |  |  |  | L/D Max: | 111.112 | at alpha= | 9.5 | deg
Re: | 8000000 |  |  | Cd Min: | 0.05642 | at alpha= | 20 | deg
Mach: | 0 |  |  | Cl=0 at alpha= | -1.8192 | deg
|  |  |  | @ Cl=0.1, Cd= | 0.0065033
|  |  |  | @ Cl=0.4, Cd= | 0.0064982
|  |  |  | @ Cl=0.6, Cd= | 0.0070894
alpha (deg) | Cl | Cd | Cm | Cl/Cd
-20 | -1.5046 | 0.03162 | -0.0736 | -47.5838
-19.5 | -1.4674 | 0.02911 | -0.0757 | -50.4088
-19 | -1.433 | 0.02671 | -0.0771 | -53.6503
-18.5 | -1.4003 | 0.02446 | -0.0779 | -57.2486
-18 | -1.3633 | 0.02259 | -0.0786 | -60.3497
-17.5 | -1.3214 | 0.02102 | -0.0795 | -62.8639
-17 | -1.2968 | 0.01933 | -0.0772 | -67.0874
-16.5 | -1.268 | 0.01789 | -0.0751 | -70.8776
-16 | -1.2295 | 0.0166 | -0.0745 | -74.0663
-15.5 | -1.1847 | 0.01539 | -0.0749 | -76.9786
-15 | -1.1418 | 0.01444 | -0.0744 | -79.072
-14.5 | -1.1066 | 0.01358 | -0.0724 | -81.4875
-14 | -1.0656 | 0.01291 | -0.071 | -82.5407
-13.5 | -1.0241 | 0.01228 | -0.0697 | -83.3958
-12.5 | -0.933 | 0.01122 | -0.0681 | -83.1551
-12 | -0.8837 | 0.01075 | -0.0679 | -82.2047
-11.5 | -0.8295 | 0.01031 | -0.0685 | -80.4559
-11 | -0.7588 | 0.00995 | -0.0724 | -76.2613
-10.5 | -0.6775 | 0.00956 | -0.0784 | -70.8682
-10 | -0.6227 | 0.00922 | -0.0789 | -67.538
-9.5 | -0.5753 | 0.00896 | -0.0776 | -64.2076
-9 | -0.5329 | 0.00868 | -0.0753 | -61.394
-8.5 | -0.4942 | 0.00844 | -0.0721 | -58.5545
-8 | -0.453 | 0.00825 | -0.0693 | -54.9091
-7.5 | -0.4155 | 0.00804 | -0.0657 | -51.6791
-7 | -0.3786 | 0.00784 | -0.0618 | -48.2908
-6.5 | -0.3396 | 0.00771 | -0.0583 | -44.0467
-6 | -0.3023 | 0.00756 | -0.0544 | -39.9868
-5.5 | -0.2644 | 0.00739 | -0.0506 | -35.7781
-5 | -0.227 | 0.00727 | -0.0466 | -31.2242
-4.5 | -0.1906 | 0.0071 | -0.0424 | -26.8451
-4 | -0.1525 | 0.00702 | -0.0384 | -21.7236
-3.5 | -0.1149 | 0.00691 | -0.0344 | -16.6281
-3 | -0.0839 | 0.0069 | -0.0289 | -12.1594
-2.5 | -0.0518 | 0.00682 | -0.0235 | -7.5953
-2 | -0.0145 | 0.00677 | -0.0194 | -2.1418
-1.5 | 0.0256 | 0.00667 | -0.0158 | 3.8381
-1 | 0.0628 | 0.00659 | -0.0116 | 9.5296
-0.5 | 0.1014 | 0.0065 | -0.0077 | 15.6
0 | 0.1264 | 0.0064 | -0.0009 | 19.75
0.5 | 0.1614 | 0.00633 | 0.0037 | 25.4976
1 | 0.198 | 0.00626 | 0.008 | 31.6294
1.5 | 0.236 | 0.00626 | 0.012 | 37.6997
2 | 0.2746 | 0.00628 | 0.0158 | 43.7261
2.5 | 0.3138 | 0.00635 | 0.0195 | 49.4173
3 | 0.3563 | 0.00638 | 0.0224 | 55.8464
3.5 | 0.3942 | 0.00649 | 0.0262 | 60.7396
4 | 0.4367 | 0.00655 | 0.0291 | 66.6718
4.5 | 0.477 | 0.00669 | 0.0323 | 71.3004
5 | 0.5191 | 0.00679 | 0.0351 | 76.4507
5.5 | 0.5606 | 0.00697 | 0.0379 | 80.4304
6 | 0.6068 | 0.00711 | 0.0397 | 85.3446
6.5 | 0.6566 | 0.00729 | 0.0406 | 90.0686
7 | 0.7171 | 0.00756 | 0.0391 | 94.8545
7.5 | 0.8081 | 0.00784 | 0.0311 | 103.074
8 | 0.8703 | 0.00808 | 0.0292 | 107.7104
8.5 | 0.9223 | 0.00844 | 0.0293 | 109.2773
9 | 0.97 | 0.00882 | 0.0301 | 109.9773
9.5 | 1.0189 | 0.00917 | 0.0308 | 111.1123
10 | 1.0612 | 0.00969 | 0.0323 | 109.515
10.5 | 1.1038 | 0.0102 | 0.0339 | 108.2157
11 | 1.1438 | 0.01081 | 0.0356 | 105.8094
11.5 | 1.1883 | 0.0115 | 0.0365 | 103.3304
12 | 1.2272 | 0.01243 | 0.0378 | 98.7289
12.5 | 1.2711 | 0.01343 | 0.0381 | 94.6463
13 | 1.3097 | 0.01453 | 0.0391 | 90.1376
13.5 | 1.3242 | 0.01595 | 0.0443 | 83.0219
14 | 1.3644 | 0.01735 | 0.0442 | 78.6398
14.5 | 1.4036 | 0.01889 | 0.0438 | 74.3039
15 | 1.4366 | 0.02086 | 0.0438 | 68.8686
15.5 | 1.4736 | 0.02268 | 0.0432 | 64.9735
16 | 1.5062 | 0.02499 | 0.0424 | 60.2721
16.5 | 1.5371 | 0.02765 | 0.0412 | 55.5913
17 | 1.5682 | 0.03045 | 0.0397 | 51.5008
17.5 | 1.5845 | 0.03425 | 0.0389 | 46.2628
18 | 1.5947 | 0.03768 | 0.0399 | 42.3222
18.5 | 1.592 | 0.0419 | 0.0416 | 37.9952
19 | 1.5916 | 0.04603 | 0.043 | 34.5774
19.5 | 1.5777 | 0.05147 | 0.0443 | 30.6528
20 | 1.5707 | 0.05642 | 0.0451 | 27.8394

## 99. Re 8M Mach 0.10 (1)
BIGFOIL.COM POLAR EXPORT
NACA25024
NACA25024 |  |  |  | Cl Max: | 2.109 | at alpha= | 20 | deg
JavaFoil+Calcfoil stall+Eppler ext transition |  |  |  | L/D Max: | 107.046 | at alpha= | 8.5 | deg
Re: | 8000000 |  |  | Cd Min: | 0.00682 | at alpha= | 0.5 | deg
Mach: | 0.1 |  |  | Cl=0 at alpha= | -1.6923 | deg
|  |  |  | @ Cl=0.1, Cd= | 0.0072732
|  |  |  | @ Cl=0.4, Cd= | 0.0076812
|  |  |  | @ Cl=0.6, Cd= | 0.0083091
alpha (deg) | Cl | Cd | Cm | Cl/Cd
-20 | -1.777 | 0.04453 | 0.006 | -39.919
-19.5 | -1.763 | 0.04065 | 0.006 | -43.366
-19 | -1.747 | 0.03698 | 0.005 | -47.235
-18.5 | -1.728 | 0.03371 | 0.005 | -51.261
-18 | -1.707 | 0.03078 | 0.004 | -55.447
-17.5 | -1.683 | 0.02825 | 0.004 | -59.565
-17 | -1.656 | 0.02595 | 0.003 | -63.823
-16.5 | -1.627 | 0.02392 | 0.003 | -68.021
-16 | -1.595 | 0.02211 | 0.002 | -72.14
-15.5 | -1.561 | 0.02055 | 0.001 | -75.954
-15 | -1.524 | 0.01919 | 0.001 | -79.402
-14.5 | -1.485 | 0.018 | 0 | -82.492
-14 | -1.443 | 0.01693 | 0 | -85.232
-13.5 | -1.399 | 0.01603 | -0.001 | -87.283
-13 | -1.353 | 0.01524 | -0.001 | -88.826
-12.5 | -1.305 | 0.0145 | -0.002 | -90.009
-12 | -1.256 | 0.01389 | -0.003 | -90.394
-11.5 | -1.204 | 0.0131 | -0.003 | -91.916
-11 | -1.151 | 0.01258 | -0.004 | -91.503
-10.5 | -1.097 | 0.01212 | -0.005 | -90.463
-10 | -1.041 | 0.01172 | -0.005 | -88.779
-9.5 | -0.984 | 0.01135 | -0.006 | -86.664
-9 | -0.925 | 0.01101 | -0.006 | -84.023
-8.5 | -0.866 | 0.01073 | -0.007 | -80.698
-8 | -0.806 | 0.01044 | -0.008 | -77.147
-7.5 | -0.745 | 0.01016 | -0.008 | -73.276
-7 | -0.683 | 0.0099 | -0.009 | -68.974
-6.5 | -0.621 | 0.00937 | -0.01 | -66.202
-6 | -0.558 | 0.00915 | -0.01 | -60.913
-5.5 | -0.494 | 0.00898 | -0.011 | -55.056
-5 | -0.43 | 0.0088 | -0.012 | -48.888
-4.5 | -0.366 | 0.00865 | -0.012 | -42.318
-4 | -0.301 | 0.00849 | -0.013 | -35.467
-3.5 | -0.236 | 0.00721 | -0.014 | -32.76
-3 | -0.171 | 0.00713 | -0.014 | -24.017
-2.5 | -0.106 | 0.00741 | -0.015 | -14.28
-2 | -0.04 | 0.00735 | -0.015 | -5.48
-1.5 | 0.025 | 0.00733 | -0.016 | 3.46
-1 | 0.091 | 0.00728 | -0.017 | 12.493
-0.5 | 0.157 | 0.00723 | -0.017 | 21.671
0 | 0.222 | 0.00718 | -0.018 | 30.885
0.5 | 0.287 | 0.00682 | -0.019 | 42.125
1 | 0.352 | 0.00712 | -0.019 | 49.459
1.5 | 0.417 | 0.00788 | -0.02 | 52.9
2 | 0.482 | 0.00791 | -0.021 | 60.889
2.5 | 0.546 | 0.00798 | -0.021 | 68.453
3 | 0.61 | 0.00837 | -0.022 | 72.957
3.5 | 0.674 | 0.00854 | -0.022 | 78.965
4 | 0.738 | 0.00874 | -0.023 | 84.451
4.5 | 0.801 | 0.00893 | -0.024 | 89.653
5 | 0.863 | 0.00919 | -0.024 | 93.936
5.5 | 0.925 | 0.00942 | -0.025 | 98.287
6 | 0.987 | 0.00973 | -0.025 | 101.426
6.5 | 1.048 | 0.01007 | -0.026 | 104.031
7 | 1.108 | 0.01041 | -0.027 | 106.423
7.5 | 1.167 | 0.01104 | -0.027 | 105.689
8 | 1.225 | 0.01151 | -0.028 | 106.506
8.5 | 1.283 | 0.01198 | -0.028 | 107.046
9 | 1.339 | 0.01251 | -0.029 | 106.991
9.5 | 1.394 | 0.01311 | -0.029 | 106.264
10 | 1.447 | 0.01377 | -0.03 | 105.085
10.5 | 1.499 | 0.01452 | -0.03 | 103.194
11 | 1.549 | 0.01539 | -0.031 | 100.649
11.5 | 1.598 | 0.01634 | -0.031 | 97.793
12 | 1.645 | 0.0174 | -0.032 | 94.499
12.5 | 1.689 | 0.01871 | -0.032 | 90.279
13 | 1.732 | 0.01992 | -0.032 | 86.975
13.5 | 1.773 | 0.02149 | -0.033 | 82.514
14 | 1.812 | 0.02311 | -0.033 | 78.427
14.5 | 1.849 | 0.0249 | -0.033 | 74.25
15 | 1.883 | 0.02689 | -0.034 | 70.051
15.5 | 1.916 | 0.02902 | -0.034 | 66.015
16 | 1.947 | 0.03139 | -0.034 | 62.013
16.5 | 1.975 | 0.03393 | -0.035 | 58.187
17 | 2 | 0.0367 | -0.035 | 54.503
17.5 | 2.024 | 0.03968 | -0.035 | 51.007
18 | 2.046 | 0.04283 | -0.036 | 47.766
18.5 | 2.065 | 0.04618 | -0.036 | 44.719
19 | 2.082 | 0.04978 | -0.036 | 41.819
19.5 | 2.096 | 0.05357 | -0.036 | 39.137
20 | 2.109 | 0.05757 | -0.037 | 36.638

## 100. Re 8M Mach 0.10 (2)
BIGFOIL.COM POLAR EXPORT
NACA25024
NACA25024 |  |  |  | Cl Max: | 1.585 | at alpha= | 18 | deg
XFOIL ncrit=9 |  |  |  | L/D Max: | 110.075 | at alpha= | 9.5 | deg
Re: | 8000000 |  |  | Cd Min: | 0.05956 | at alpha= | 20 | deg
Mach: | 0.1 |  |  | Cl=0 at alpha= | -1.8225 | deg
|  |  |  | @ Cl=0.1, Cd= | 0.0065211
|  |  |  | @ Cl=0.4, Cd= | 0.0065296
|  |  |  | @ Cl=0.6, Cd= | 0.0071384
alpha (deg) | Cl | Cd | Cm | Cl/Cd
-20 | -1.504 | 0.03312 | -0.0756 | -45.4106
-19.5 | -1.4682 | 0.03038 | -0.0777 | -48.3278
-19 | -1.4302 | 0.02809 | -0.0793 | -50.9149
-18.5 | -1.3984 | 0.02565 | -0.0801 | -54.5185
-18 | -1.3632 | 0.02359 | -0.0807 | -57.7872
-17.5 | -1.3224 | 0.02184 | -0.0817 | -60.5495
-17 | -1.2963 | 0.02002 | -0.0798 | -64.7502
-16.5 | -1.2707 | 0.01843 | -0.0772 | -68.9474
-15.5 | -1.1857 | 0.01585 | -0.0771 | -74.8076
-15 | -1.1449 | 0.01477 | -0.0763 | -77.5152
-14.5 | -1.1063 | 0.01397 | -0.0747 | -79.1911
-14 | -1.0682 | 0.01317 | -0.0729 | -81.1086
-13.5 | -1.0255 | 0.01255 | -0.0717 | -81.7131
-13 | -0.9816 | 0.01193 | -0.0706 | -82.28
-12.5 | -0.935 | 0.01141 | -0.0698 | -81.9457
-12 | -0.8863 | 0.0109 | -0.0694 | -81.3119
-11.5 | -0.8317 | 0.01047 | -0.0699 | -79.4365
-11 | -0.7655 | 0.01007 | -0.0728 | -76.0179
-10.5 | -0.6809 | 0.00966 | -0.0794 | -70.4865
-10 | -0.6241 | 0.00933 | -0.0801 | -66.8917
-9.5 | -0.5762 | 0.00904 | -0.0789 | -63.7389
-9 | -0.5338 | 0.00875 | -0.0765 | -61.0057
-8.5 | -0.4934 | 0.00851 | -0.0736 | -57.9788
-8 | -0.4532 | 0.00831 | -0.0704 | -54.5367
-7.5 | -0.4152 | 0.00809 | -0.0668 | -51.3226
-7 | -0.3782 | 0.00789 | -0.0629 | -47.9341
-6.5 | -0.3386 | 0.00775 | -0.0594 | -43.6903
-6 | -0.3011 | 0.0076 | -0.0555 | -39.6184
-5.5 | -0.2638 | 0.00743 | -0.0515 | -35.5047
-5 | -0.2256 | 0.0073 | -0.0476 | -30.9041
-4.5 | -0.1889 | 0.00713 | -0.0433 | -26.4937
-4 | -0.1508 | 0.00705 | -0.0393 | -21.3901
-3.5 | -0.113 | 0.00694 | -0.0352 | -16.2824
-3 | -0.0804 | 0.00691 | -0.0299 | -11.6353
-2.5 | -0.0512 | 0.00684 | -0.0239 | -7.4854
-2 | -0.0142 | 0.00679 | -0.0196 | -2.0913
-1.5 | 0.0258 | 0.00669 | -0.0159 | 3.8565
-1 | 0.0629 | 0.00662 | -0.0116 | 9.5015
-0.5 | 0.1004 | 0.00652 | -0.0074 | 15.3988
0 | 0.1244 | 0.00642 | -0.0003 | 19.3769
0.5 | 0.1606 | 0.00635 | 0.0042 | 25.2913
1 | 0.1974 | 0.00629 | 0.0085 | 31.3831
1.5 | 0.2349 | 0.00629 | 0.0127 | 37.345
2 | 0.2738 | 0.00631 | 0.0165 | 43.3914
2.5 | 0.3138 | 0.00637 | 0.0201 | 49.2622
3 | 0.3561 | 0.00641 | 0.0232 | 55.5538
3.5 | 0.3941 | 0.00652 | 0.027 | 60.4448
4 | 0.437 | 0.00659 | 0.0299 | 66.3126
4.5 | 0.4779 | 0.00672 | 0.0331 | 71.1161
5 | 0.5193 | 0.00684 | 0.0361 | 75.9211
5.5 | 0.5624 | 0.007 | 0.0387 | 80.3429
6 | 0.6086 | 0.00717 | 0.0406 | 84.8815
6.5 | 0.6594 | 0.00735 | 0.0413 | 89.7143
7 | 0.7222 | 0.00763 | 0.0394 | 94.6527
7.5 | 0.8124 | 0.00792 | 0.0318 | 102.5758
8 | 0.8741 | 0.00816 | 0.0301 | 107.1201
8.5 | 0.9254 | 0.00854 | 0.0304 | 108.3607
9 | 0.9731 | 0.00895 | 0.0313 | 108.7263
9.5 | 1.0226 | 0.00929 | 0.032 | 110.0753
10 | 1.0647 | 0.00984 | 0.0337 | 108.2012
10.5 | 1.1066 | 0.01038 | 0.0353 | 106.6089
11 | 1.1467 | 0.01103 | 0.0372 | 103.9619
11.5 | 1.1915 | 0.01176 | 0.038 | 101.318
12.5 | 1.2734 | 0.01384 | 0.0398 | 92.0087
13 | 1.3113 | 0.015 | 0.0409 | 87.42
13.5 | 1.3257 | 0.01651 | 0.0461 | 80.2968
14 | 1.3675 | 0.01791 | 0.0458 | 76.354
14.5 | 1.4068 | 0.01952 | 0.0455 | 72.0697
15 | 1.4387 | 0.02163 | 0.0454 | 66.5141
15.5 | 1.4722 | 0.02378 | 0.045 | 61.9092
16 | 1.5048 | 0.02622 | 0.0441 | 57.3913
16.5 | 1.5344 | 0.02915 | 0.0428 | 52.6381
17 | 1.5641 | 0.03215 | 0.0413 | 48.6501
17.5 | 1.5819 | 0.03584 | 0.0406 | 44.1378
18 | 1.585 | 0.03988 | 0.0418 | 39.7442
18.5 | 1.5799 | 0.04443 | 0.0434 | 35.5593
19 | 1.5766 | 0.04894 | 0.0446 | 32.215
19.5 | 1.5658 | 0.05414 | 0.0458 | 28.9213
20 | 1.5553 | 0.05956 | 0.0464 | 26.1132

## 101. Re 8M Mach 0.25 (1)
BIGFOIL.COM POLAR EXPORT
NACA25024
NACA25024 |  |  |  | Cl Max: | 2.008 | at alpha= | 19.5 | deg
JavaFoil+Calcfoil stall+Eppler ext transition |  |  |  | L/D Max: | 104.433 | at alpha= | 8 | deg
Re: | 8000000 |  |  | Cd Min: | 0.00672 | at alpha= | -0.5 | deg
Mach: | 0.25 |  |  | Cl=0 at alpha= | -1.694 | deg
|  |  |  | @ Cl=0.1, Cd= | 0.0070519
|  |  |  | @ Cl=0.4, Cd= | 0.00796
|  |  |  | @ Cl=0.6, Cd= | 0.0082909
alpha (deg) | Cl | Cd | Cm | Cl/Cd
-20 | -1.664 | 0.05989 | 0.006 | -27.775
-19.5 | -1.665 | 0.05393 | 0.006 | -30.867
-19 | -1.662 | 0.04857 | 0.005 | -34.221
-18.5 | -1.657 | 0.04374 | 0.005 | -37.87
-18 | -1.648 | 0.03924 | 0.004 | -41.997
-17.5 | -1.636 | 0.03533 | 0.004 | -46.298
-17 | -1.619 | 0.03203 | 0.003 | -50.563
-16.5 | -1.599 | 0.029 | 0.003 | -55.151
-16 | -1.576 | 0.02641 | 0.002 | -59.661
-15.5 | -1.549 | 0.02411 | 0.001 | -64.241
-15 | -1.518 | 0.02221 | 0.001 | -68.36
-14.5 | -1.485 | 0.02054 | 0 | -72.315
-14 | -1.449 | 0.0191 | 0 | -75.839
-13.5 | -1.409 | 0.01784 | -0.001 | -78.979
-13 | -1.366 | 0.0166 | -0.002 | -82.267
-12.5 | -1.321 | 0.01562 | -0.002 | -84.542
-12 | -1.273 | 0.01479 | -0.003 | -86.056
-11.5 | -1.223 | 0.0141 | -0.003 | -86.725
-11 | -1.171 | 0.01346 | -0.004 | -86.995
-10.5 | -1.117 | 0.01289 | -0.005 | -86.626
-10 | -1.061 | 0.01239 | -0.005 | -85.666
-9.5 | -1.004 | 0.01193 | -0.006 | -84.134
-9 | -0.945 | 0.01156 | -0.007 | -81.778
-8.5 | -0.886 | 0.01118 | -0.007 | -79.198
-8 | -0.825 | 0.01083 | -0.008 | -76.132
-7.5 | -0.763 | 0.01024 | -0.009 | -74.458
-7 | -0.7 | 0.00995 | -0.009 | -70.294
-6.5 | -0.636 | 0.00968 | -0.01 | -65.717
-6 | -0.572 | 0.00945 | -0.011 | -60.469
-5.5 | -0.507 | 0.00923 | -0.011 | -54.915
-5 | -0.441 | 0.00904 | -0.012 | -48.813
-4.5 | -0.375 | 0.00853 | -0.013 | -43.999
-4 | -0.309 | 0.00839 | -0.013 | -36.854
-3.5 | -0.243 | 0.00823 | -0.014 | -29.461
-3 | -0.176 | 0.00815 | -0.015 | -21.572
-2.5 | -0.109 | 0.00722 | -0.015 | -15.054
-2 | -0.041 | 0.00717 | -0.016 | -5.77
-1.5 | 0.026 | 0.00712 | -0.017 | 3.657
-1 | 0.093 | 0.00709 | -0.017 | 13.185
-0.5 | 0.161 | 0.00672 | -0.018 | 23.912
0 | 0.228 | 0.007 | -0.019 | 32.545
0.5 | 0.295 | 0.00775 | -0.019 | 38.013
1 | 0.362 | 0.00777 | -0.02 | 46.552
1.5 | 0.428 | 0.0081 | -0.02 | 52.826
2 | 0.494 | 0.0081 | -0.021 | 61.04
2.5 | 0.56 | 0.0082 | -0.022 | 68.374
3 | 0.626 | 0.00835 | -0.022 | 75.026
3.5 | 0.691 | 0.00852 | -0.023 | 81.163
4 | 0.756 | 0.009 | -0.024 | 84.005
4.5 | 0.821 | 0.00927 | -0.024 | 88.512
5 | 0.885 | 0.00951 | -0.025 | 92.981
5.5 | 0.948 | 0.00983 | -0.025 | 96.407
6 | 1.011 | 0.01017 | -0.026 | 99.37
6.5 | 1.072 | 0.01054 | -0.027 | 101.764
7 | 1.133 | 0.01097 | -0.027 | 103.315
7.5 | 1.193 | 0.01145 | -0.028 | 104.218
8 | 1.252 | 0.01199 | -0.028 | 104.433
8.5 | 1.309 | 0.01276 | -0.029 | 102.657
9 | 1.365 | 0.0134 | -0.029 | 101.88
9.5 | 1.42 | 0.01417 | -0.03 | 100.199
10 | 1.473 | 0.01499 | -0.03 | 98.257
10.5 | 1.524 | 0.01592 | -0.031 | 95.731
11 | 1.573 | 0.01698 | -0.031 | 92.594
11.5 | 1.619 | 0.01818 | -0.032 | 89.081
12 | 1.664 | 0.01951 | -0.032 | 85.302
12.5 | 1.706 | 0.02104 | -0.033 | 81.08
13 | 1.746 | 0.02272 | -0.033 | 76.865
13.5 | 1.783 | 0.02476 | -0.033 | 72.012
14 | 1.818 | 0.02672 | -0.034 | 68.037
14.5 | 1.85 | 0.02916 | -0.034 | 63.452
15 | 1.879 | 0.03173 | -0.034 | 59.233
15.5 | 1.906 | 0.03453 | -0.035 | 55.191
16 | 1.93 | 0.03755 | -0.035 | 51.394
16.5 | 1.95 | 0.04078 | -0.035 | 47.823
17 | 1.968 | 0.04437 | -0.035 | 44.351
17.5 | 1.983 | 0.04816 | -0.036 | 41.163
18 | 1.994 | 0.05223 | -0.036 | 38.184
18.5 | 2.003 | 0.05662 | -0.036 | 35.369
19 | 2.007 | 0.06122 | -0.036 | 32.787
19.5 | 2.008 | 0.06604 | -0.037 | 30.413
20 | 2.006 | 0.07131 | -0.037 | 28.137

## 102. Re 8M Mach 0.25 (2)
BIGFOIL.COM POLAR EXPORT
NACA25024
NACA25024 |  |  |  | Cl Max: | 1.5301 | at alpha= | 17.5 | deg
XFOIL ncrit=9 |  |  |  | L/D Max: | 103.535 | at alpha= | 8.5 | deg
Re: | 8000000 |  |  | Cd Min: | 0.07876 | at alpha= | 20 | deg
Mach: | 0.25 |  |  | Cl=0 at alpha= | -1.851 | deg
|  |  |  | @ Cl=0.1, Cd= | 0.0066056
|  |  |  | @ Cl=0.4, Cd= | 0.0066934
|  |  |  | @ Cl=0.6, Cd= | 0.0074233
alpha (deg) | Cl | Cd | Cm | Cl/Cd
-20 | -1.4698 | 0.04449 | -0.0847 | -33.0366
-19.5 | -1.4462 | 0.03992 | -0.0876 | -36.2275
-19 | -1.4157 | 0.03602 | -0.0902 | -39.3032
-18.5 | -1.3853 | 0.03281 | -0.0915 | -42.2219
-18 | -1.3557 | 0.0298 | -0.0921 | -45.4933
-17.5 | -1.3231 | 0.02699 | -0.0928 | -49.0219
-17 | -1.2845 | 0.02475 | -0.0934 | -51.899
-16.5 | -1.2682 | 0.02265 | -0.0894 | -55.9912
-16 | -1.2375 | 0.02056 | -0.088 | -60.1897
-15.5 | -1.1954 | 0.01887 | -0.0878 | -63.3492
-15 | -1.1527 | 0.01731 | -0.0874 | -66.5916
-14.5 | -1.1142 | 0.01603 | -0.0858 | -69.5072
-14 | -1.0741 | 0.01508 | -0.0839 | -71.2268
-13.5 | -1.035 | 0.01409 | -0.082 | -73.4564
-13 | -0.9912 | 0.01328 | -0.0805 | -74.6386
-12.5 | -0.9452 | 0.01255 | -0.0792 | -75.3147
-12 | -0.8961 | 0.01192 | -0.0783 | -75.1762
-11.5 | -0.8447 | 0.01133 | -0.0777 | -74.5543
-11 | -0.786 | 0.0108 | -0.0785 | -72.7778
-10.5 | -0.6958 | 0.01035 | -0.0854 | -67.2271
-10 | -0.6341 | 0.00992 | -0.0865 | -63.9214
-9.5 | -0.5833 | 0.00951 | -0.0855 | -61.3354
-9 | -0.5358 | 0.00918 | -0.0835 | -58.366
-8.5 | -0.4936 | 0.0089 | -0.0805 | -55.4607
-8 | -0.4523 | 0.00862 | -0.0771 | -52.471
-7.5 | -0.4146 | 0.00838 | -0.073 | -49.4749
-7 | -0.3727 | 0.00818 | -0.0695 | -45.5623
-6.5 | -0.3346 | 0.00798 | -0.0653 | -41.9298
-6 | -0.2963 | 0.0078 | -0.0611 | -37.9872
-5.5 | -0.2583 | 0.00764 | -0.0567 | -33.8089
-5 | -0.219 | 0.00747 | -0.0525 | -29.3173
-4.5 | -0.1802 | 0.00734 | -0.0482 | -24.5504
-4 | -0.1415 | 0.00721 | -0.0438 | -19.6255
-3.5 | -0.106 | 0.0071 | -0.0388 | -14.9296
-3 | -0.0683 | 0.00699 | -0.0342 | -9.7711
-2.5 | -0.0381 | 0.00693 | -0.0279 | -5.4978
-2 | -0.011 | 0.00688 | -0.021 | -1.5988
-1.5 | 0.0259 | 0.0068 | -0.0162 | 3.8088
-1 | 0.0621 | 0.00674 | -0.0112 | 9.2136
-0.5 | 0.0872 | 0.00663 | -0.0039 | 13.1523
0 | 0.1187 | 0.00657 | 0.0021 | 18.067
0.5 | 0.1569 | 0.00647 | 0.0066 | 24.2504
1 | 0.1929 | 0.00647 | 0.0115 | 29.8145
1.5 | 0.2303 | 0.00642 | 0.0162 | 35.8723
2 | 0.2704 | 0.00646 | 0.0202 | 41.8576
2.5 | 0.3125 | 0.0065 | 0.0238 | 48.0769
3 | 0.3516 | 0.00659 | 0.028 | 53.3536
3.5 | 0.3954 | 0.00668 | 0.0312 | 59.1916
4 | 0.4366 | 0.0068 | 0.0348 | 64.2059
4.5 | 0.48 | 0.00691 | 0.038 | 69.4645
5 | 0.5234 | 0.00711 | 0.041 | 73.6146
5.5 | 0.5701 | 0.00726 | 0.0434 | 78.5262
6 | 0.6177 | 0.00752 | 0.0454 | 82.141
6.5 | 0.6776 | 0.00771 | 0.0449 | 87.8859
7 | 0.768 | 0.008 | 0.0379 | 96
7.5 | 0.8334 | 0.00838 | 0.036 | 99.4511
8 | 0.8903 | 0.00872 | 0.0359 | 102.0986
8.5 | 0.9432 | 0.00911 | 0.0364 | 103.5346
9 | 0.9903 | 0.00963 | 0.0379 | 102.8349
9.5 | 1.0371 | 0.01016 | 0.0394 | 102.0768
10 | 1.0817 | 0.01075 | 0.0412 | 100.6233
10.5 | 1.1213 | 0.01153 | 0.0436 | 97.2507
11 | 1.1602 | 0.01242 | 0.0459 | 93.4138
11.5 | 1.2055 | 0.01335 | 0.047 | 90.2996
12 | 1.2499 | 0.01468 | 0.0474 | 85.1431
12.5 | 1.286 | 0.01625 | 0.0488 | 79.1385
13 | 1.3185 | 0.01787 | 0.0509 | 73.7829
13.5 | 1.3373 | 0.0198 | 0.0549 | 67.5404
14 | 1.3724 | 0.02198 | 0.0549 | 62.4386
14.5 | 1.4094 | 0.02416 | 0.0547 | 58.3361
15 | 1.4365 | 0.02708 | 0.0546 | 53.0465
15.5 | 1.4618 | 0.03035 | 0.0542 | 48.1647
16 | 1.4883 | 0.03408 | 0.0525 | 43.6708
16.5 | 1.5126 | 0.03811 | 0.0507 | 39.6904
17 | 1.5222 | 0.04307 | 0.0496 | 35.3425
17.5 | 1.5301 | 0.04771 | 0.0492 | 32.0708
18 | 1.5135 | 0.05377 | 0.0502 | 28.1477
18.5 | 1.5052 | 0.05918 | 0.0509 | 25.4343
19 | 1.4908 | 0.06519 | 0.0514 | 22.8685
19.5 | 1.4748 | 0.07145 | 0.0515 | 20.641
20 | 1.4495 | 0.07876 | 0.0512 | 18.404

## 103. Re 8M Mach 0.50 (1)
BIGFOIL.COM POLAR EXPORT
NACA25024
NACA25024 |  |  |  | Cl Max: | 1.605 | at alpha= | 12 | deg
JavaFoil+Calcfoil stall+Eppler ext transition |  |  |  | L/D Max: | 88.476 | at alpha= | 6 | deg
Re: | 8000000 |  |  | Cd Min: | 0.00789 | at alpha= | 0 | deg
Mach: | 0.5 |  |  | Cl=0 at alpha= | -1.6933 | deg
|  |  |  | @ Cl=0.1, Cd= | 0.0086232
|  |  |  | @ Cl=0.4, Cd= | 0.0083303
|  |  |  | @ Cl=0.6, Cd= | 0.0088992
alpha (deg) | Cl | Cd | Cm | Cl/Cd
-17 | -0.928 | 0.10505 | 0.003 | -8.83
-16.5 | -0.887 | 0.11274 | 0.002 | -7.863
-16 | -0.862 | 0.10728 | 0.002 | -8.034
-15.5 | -0.843 | 0.09579 | 0.001 | -8.806
-15 | -0.812 | 0.09461 | 0.001 | -8.584
-14.5 | -0.79 | 0.08519 | 0 | -9.273
-14 | -0.773 | 0.07208 | 0 | -10.722
-13.5 | -0.967 | 0.05838 | -0.001 | -16.562
-13 | -1.154 | 0.04 | -0.002 | -28.842
-12.5 | -1.208 | 0.03171 | -0.002 | -38.098
-12 | -1.223 | 0.02643 | -0.003 | -46.291
-11.5 | -1.216 | 0.02283 | -0.004 | -53.266
-11 | -1.193 | 0.0203 | -0.004 | -58.745
-10.5 | -1.159 | 0.01835 | -0.005 | -63.172
-10 | -1.117 | 0.01683 | -0.006 | -66.4
-9.5 | -1.069 | 0.0156 | -0.007 | -68.516
-9 | -1.015 | 0.01459 | -0.007 | -69.566
-8.5 | -0.958 | 0.01373 | -0.008 | -69.736
-8 | -0.897 | 0.01275 | -0.009 | -70.349
-7.5 | -0.833 | 0.0121 | -0.01 | -68.873
-7 | -0.767 | 0.01152 | -0.01 | -66.62
-6.5 | -0.7 | 0.01102 | -0.011 | -63.51
-6 | -0.631 | 0.0106 | -0.012 | -59.503
-5.5 | -0.56 | 0.00995 | -0.012 | -56.27
-5 | -0.489 | 0.00959 | -0.013 | -50.938
-4.5 | -0.416 | 0.00929 | -0.014 | -44.799
-4 | -0.343 | 0.00903 | -0.015 | -38.027
-3.5 | -0.27 | 0.00852 | -0.015 | -31.634
-3 | -0.195 | 0.0083 | -0.016 | -23.552
-2.5 | -0.121 | 0.00887 | -0.017 | -13.63
-2 | -0.046 | 0.00877 | -0.018 | -5.257
-1.5 | 0.029 | 0.00868 | -0.018 | 3.343
-1 | 0.104 | 0.00862 | -0.019 | 12.08
-0.5 | 0.179 | 0.00859 | -0.02 | 20.851
0 | 0.253 | 0.00789 | -0.021 | 32.129
0.5 | 0.328 | 0.00798 | -0.021 | 41.085
1 | 0.402 | 0.00834 | -0.022 | 48.19
1.5 | 0.475 | 0.00845 | -0.023 | 56.214
2 | 0.548 | 0.0086 | -0.024 | 63.78
2.5 | 0.621 | 0.00902 | -0.024 | 68.825
3 | 0.693 | 0.00929 | -0.025 | 74.558
3.5 | 0.764 | 0.00964 | -0.026 | 79.323
4 | 0.835 | 0.01002 | -0.026 | 83.284
4.5 | 0.904 | 0.01049 | -0.027 | 86.2
5 | 0.973 | 0.01123 | -0.028 | 86.619
5.5 | 1.04 | 0.0118 | -0.028 | 88.087
6 | 1.105 | 0.01249 | -0.029 | 88.476
6.5 | 1.169 | 0.01326 | -0.029 | 88.149
7 | 1.23 | 0.01415 | -0.03 | 86.952
7.5 | 1.289 | 0.01524 | -0.031 | 84.592
8 | 1.345 | 0.01649 | -0.031 | 81.548
8.5 | 1.397 | 0.0181 | -0.032 | 77.21
9 | 1.446 | 0.01981 | -0.032 | 72.982
9.5 | 1.49 | 0.0219 | -0.032 | 68.015
10 | 1.528 | 0.02438 | -0.033 | 62.68
10.5 | 1.56 | 0.0273 | -0.033 | 57.155
11 | 1.586 | 0.03074 | -0.033 | 51.582
11.5 | 1.601 | 0.03491 | -0.034 | 45.864
12 | 1.605 | 0.03993 | -0.034 | 40.19
12.5 | 1.592 | 0.04589 | -0.034 | 34.688
13 | 1.554 | 0.05334 | -0.034 | 29.143
13.5 | 1.462 | 0.06355 | -0.034 | 23.007
14 | 1 | 0.08229 | -0.033 | 12.154
14.5 | 1.028 | 0.08626 | -0.034 | 11.923
15 | 1.06 | 0.08592 | -0.034 | 12.337
15.5 | 1.088 | 0.09061 | -0.034 | 12.002
16 | 1.115 | 0.09459 | -0.035 | 11.792
16.5 | 1.123 | 0.12225 | -0.033 | 9.187
17 | 1.133 | 0.15248 | -0.032 | 7.431

## 104. Re 8M Mach 0.50 (2)
BIGFOIL.COM POLAR EXPORT
NACA25024
NACA25024 |  |  |  | Cl Max: | 1.2477 | at alpha= | 12.5 | deg
XFOIL ncrit=9 |  |  |  | L/D Max: | 78.0131 | at alpha= | 7 | deg
Re: | 8000000 |  |  | Cd Min: | 0.11898 | at alpha= | -20 | deg
Mach: | 0.5 |  |  | Cl=0 at alpha= | -2.5106 | deg
|  |  |  | @ Cl=0.1, Cd= | 0.00727
|  |  |  | @ Cl=0.4, Cd= | 0.0077356
|  |  |  | @ Cl=0.6, Cd= | 0.0088821
alpha (deg) | Cl | Cd | Cm | Cl/Cd
-20 | -0.9822 | 0.11898 | -0.087 | -8.2552
-19.5 | -1.0159 | 0.10662 | -0.097 | -9.5282
-19 | -1.0506 | 0.09454 | -0.1066 | -11.1128
-18.5 | -1.0844 | 0.08334 | -0.1148 | -13.0118
-18 | -1.1133 | 0.07335 | -0.1212 | -15.1779
-17.5 | -1.1313 | 0.06459 | -0.1263 | -17.5151
-17 | -1.1395 | 0.05711 | -0.1295 | -19.9527
-16.5 | -1.165 | 0.05088 | -0.1275 | -22.897
-16 | -1.1638 | 0.04514 | -0.1277 | -25.782
-15.5 | -1.1516 | 0.04001 | -0.1278 | -28.7828
-15 | -1.1263 | 0.03554 | -0.1281 | -31.6911
-14.5 | -1.0975 | 0.03138 | -0.1282 | -34.9745
-14 | -1.0684 | 0.0283 | -0.126 | -37.7527
-13.5 | -1.0376 | 0.02555 | -0.1235 | -40.6106
-13 | -1.0002 | 0.02312 | -0.1213 | -43.2612
-12.5 | -0.9594 | 0.02096 | -0.1189 | -45.7729
-12 | -0.9158 | 0.01903 | -0.1166 | -48.124
-11.5 | -0.8682 | 0.01737 | -0.1143 | -49.9827
-11 | -0.8147 | 0.016 | -0.1125 | -50.9188
-10.5 | -0.7611 | 0.01469 | -0.1106 | -51.8108
-10 | -0.6965 | 0.01365 | -0.1102 | -51.0256
-9.5 | -0.6119 | 0.01268 | -0.1134 | -48.2571
-9 | -0.5519 | 0.01185 | -0.1121 | -46.5738
-8.5 | -0.497 | 0.01119 | -0.1095 | -44.4147
-8 | -0.4474 | 0.0106 | -0.1058 | -42.2075
-7.5 | -0.4013 | 0.0101 | -0.1013 | -39.7327
-7 | -0.3559 | 0.00969 | -0.0966 | -36.7286
-6.5 | -0.3139 | 0.00928 | -0.0912 | -33.8254
-6 | -0.2727 | 0.00893 | -0.0855 | -30.5375
-5.5 | -0.2307 | 0.00867 | -0.0798 | -26.609
-5 | -0.1892 | 0.0084 | -0.074 | -22.5238
-4.5 | -0.1468 | 0.00823 | -0.0683 | -17.8372
-4 | -0.107 | 0.00801 | -0.0621 | -13.3583
-3.5 | -0.0685 | 0.00786 | -0.0556 | -8.715
-3 | -0.0323 | 0.00771 | -0.0486 | -4.1894
-2.5 | 0.0007 | 0.00759 | -0.0409 | 0.092227
-2 | 0.0291 | 0.00749 | -0.0323 | 3.8852
-1.5 | 0.0301 | 0.00742 | -0.0181 | 4.0566
-1 | 0.0358 | 0.00739 | -0.005 | 4.8444
-0.5 | 0.0673 | 0.00731 | 0.0031 | 9.2066
0 | 0.1 | 0.00727 | 0.0107 | 13.7552
0.5 | 0.1389 | 0.00725 | 0.0172 | 19.1586
1 | 0.1757 | 0.00721 | 0.024 | 24.3689
1.5 | 0.2154 | 0.00722 | 0.0301 | 29.8338
2 | 0.2566 | 0.00725 | 0.036 | 35.3931
2.5 | 0.3013 | 0.00736 | 0.0411 | 40.9375
3 | 0.3473 | 0.0075 | 0.0459 | 46.3067
3.5 | 0.3946 | 0.00771 | 0.0504 | 51.1803
4 | 0.4432 | 0.00794 | 0.0546 | 55.8186
4.5 | 0.4951 | 0.00822 | 0.0581 | 60.2311
5 | 0.5484 | 0.00858 | 0.0611 | 63.9161
5.5 | 0.6099 | 0.00894 | 0.0627 | 68.2215
6 | 0.6896 | 0.00949 | 0.0603 | 72.666
6.5 | 0.7712 | 0.00998 | 0.058 | 77.2745
7 | 0.8324 | 0.01067 | 0.0591 | 78.0131
7.5 | 0.8872 | 0.01154 | 0.0611 | 76.8804
8 | 0.9419 | 0.01241 | 0.0632 | 75.8985
8.5 | 0.9937 | 0.01344 | 0.0656 | 73.936
9 | 1.0372 | 0.01483 | 0.0686 | 69.9393
9.5 | 1.0814 | 0.01626 | 0.0715 | 66.5068
10 | 1.1182 | 0.01803 | 0.0749 | 62.0189
10.5 | 1.1522 | 0.02045 | 0.0775 | 56.3423
11.5 | 1.2258 | 0.02629 | 0.0799 | 46.6261
12 | 1.2429 | 0.0303 | 0.0815 | 41.0198
12.5 | 1.2477 | 0.03484 | 0.0838 | 35.8123
13 | 1.2453 | 0.03909 | 0.0878 | 31.8573
13.5 | 1.2469 | 0.04483 | 0.0875 | 27.814
14 | 1.2427 | 0.05107 | 0.0867 | 24.3333
14.5 | 1.2441 | 0.0573 | 0.0852 | 21.712
15.5 | 1.2324 | 0.07293 | 0.0776 | 16.8984
16 | 1.2223 | 0.08112 | 0.0736 | 15.0678
16.5 | 1.2116 | 0.08885 | 0.0708 | 13.6365
17 | 1.2002 | 0.09664 | 0.0679 | 12.4193
17.5 | 1.185 | 0.10526 | 0.0639 | 11.2578

## 105. Re 10M Mach 0.00 (1)
BIGFOIL.COM POLAR EXPORT
NACA25024
NACA25024 |  |  |  | Cl Max: | 2.126 | at alpha= | 20 | deg
JavaFoil+Calcfoil stall+Eppler ext transition |  |  |  | L/D Max: | 109.585 | at alpha= | 9 | deg
Re: | 10000000 |  |  | Cd Min: | 0.00703 | at alpha= | 1 | deg
Mach: | 0 |  |  | Cl=0 at alpha= | -1.6923 | deg
|  |  |  | @ Cl=0.1, Cd= | 0.0074332
|  |  |  | @ Cl=0.4, Cd= | 0.00703
|  |  |  | @ Cl=0.6, Cd= | 0.0082688
alpha (deg) | Cl | Cd | Cm | Cl/Cd
-20 | -1.796 | 0.04048 | 0.006 | -44.371
-19.5 | -1.78 | 0.03702 | 0.006 | -48.078
-19 | -1.761 | 0.0338 | 0.005 | -52.108
-18.5 | -1.74 | 0.03096 | 0.005 | -56.217
-18 | -1.717 | 0.02833 | 0.004 | -60.617
-17.5 | -1.692 | 0.02598 | 0.004 | -65.13
-17 | -1.664 | 0.02401 | 0.003 | -69.302
-16.5 | -1.633 | 0.02223 | 0.003 | -73.461
-16 | -1.6 | 0.02065 | 0.002 | -77.441
-15.5 | -1.564 | 0.01926 | 0.001 | -81.184
-15 | -1.526 | 0.01806 | 0.001 | -84.504
-14.5 | -1.486 | 0.01703 | 0 | -87.25
-14 | -1.443 | 0.01607 | 0 | -89.82
-13.5 | -1.399 | 0.01524 | -0.001 | -91.769
-13 | -1.352 | 0.01452 | -0.001 | -93.097
-12.5 | -1.304 | 0.01389 | -0.002 | -93.852
-12 | -1.254 | 0.01332 | -0.003 | -94.099
-11.5 | -1.202 | 0.01281 | -0.003 | -93.78
-11 | -1.148 | 0.01237 | -0.004 | -92.848
-10.5 | -1.094 | 0.01195 | -0.005 | -91.491
-10 | -1.038 | 0.01133 | -0.005 | -91.541
-9.5 | -0.98 | 0.01098 | -0.006 | -89.244
-9 | -0.922 | 0.01066 | -0.006 | -86.498
-8.5 | -0.863 | 0.01038 | -0.007 | -83.095
-8 | -0.803 | 0.01012 | -0.008 | -79.351
-7.5 | -0.742 | 0.00986 | -0.008 | -75.271
-7 | -0.68 | 0.00961 | -0.009 | -70.781
-6.5 | -0.618 | 0.00939 | -0.01 | -65.785
-6 | -0.555 | 0.00892 | -0.01 | -62.28
-5.5 | -0.492 | 0.00873 | -0.011 | -56.337
-5 | -0.428 | 0.00857 | -0.012 | -49.969
-4.5 | -0.364 | 0.00842 | -0.012 | -43.27
-4 | -0.3 | 0.00741 | -0.013 | -40.482
-3.5 | -0.235 | 0.00735 | -0.013 | -32.029
-3 | -0.17 | 0.00732 | -0.014 | -23.275
-2.5 | -0.105 | 0.00723 | -0.015 | -14.566
-2 | -0.04 | 0.00718 | -0.015 | -5.587
-1.5 | 0.025 | 0.00752 | -0.016 | 3.357
-1 | 0.091 | 0.00749 | -0.017 | 12.092
-0.5 | 0.156 | 0.00708 | -0.017 | 22
0 | 0.221 | 0.00708 | -0.018 | 31.216
0.5 | 0.286 | 0.00743 | -0.019 | 38.469
1 | 0.351 | 0.00703 | -0.019 | 49.874
1.5 | 0.415 | 0.00703 | -0.02 | 59.08
2 | 0.48 | 0.00785 | -0.02 | 61.103
2.5 | 0.544 | 0.00819 | -0.021 | 66.427
3 | 0.608 | 0.00828 | -0.022 | 73.364
3.5 | 0.671 | 0.00838 | -0.022 | 80.106
4 | 0.735 | 0.00856 | -0.023 | 85.836
4.5 | 0.797 | 0.00876 | -0.024 | 90.996
5 | 0.86 | 0.009 | -0.024 | 95.53
5.5 | 0.922 | 0.00922 | -0.025 | 99.924
6 | 0.983 | 0.00953 | -0.025 | 103.139
6.5 | 1.044 | 0.00986 | -0.026 | 105.89
7 | 1.104 | 0.01043 | -0.026 | 105.789
7.5 | 1.163 | 0.01081 | -0.027 | 107.595
8 | 1.221 | 0.01121 | -0.028 | 108.973
8.5 | 1.279 | 0.0117 | -0.028 | 109.283
9 | 1.335 | 0.01218 | -0.029 | 109.585
9.5 | 1.39 | 0.01276 | -0.029 | 108.894
10 | 1.443 | 0.01338 | -0.03 | 107.831
10.5 | 1.495 | 0.01407 | -0.03 | 106.276
11 | 1.546 | 0.01487 | -0.031 | 103.976
11.5 | 1.595 | 0.01576 | -0.031 | 101.198
12 | 1.642 | 0.01688 | -0.032 | 97.308
12.5 | 1.688 | 0.01794 | -0.032 | 94.094
13 | 1.732 | 0.01913 | -0.032 | 90.495
13.5 | 1.773 | 0.02046 | -0.033 | 86.668
14 | 1.813 | 0.02192 | -0.033 | 82.704
14.5 | 1.851 | 0.02355 | -0.033 | 78.595
15 | 1.886 | 0.02534 | -0.034 | 74.434
15.5 | 1.919 | 0.02732 | -0.034 | 70.263
16 | 1.951 | 0.02943 | -0.034 | 66.305
16.5 | 1.98 | 0.03179 | -0.035 | 62.3
17 | 2.007 | 0.0343 | -0.035 | 58.518
17.5 | 2.033 | 0.037 | -0.035 | 54.932
18 | 2.056 | 0.03995 | -0.036 | 51.454
18.5 | 2.077 | 0.04309 | -0.036 | 48.189
19 | 2.095 | 0.04636 | -0.036 | 45.198
19.5 | 2.112 | 0.04985 | -0.036 | 42.358
20 | 2.126 | 0.05373 | -0.037 | 39.562

## 106. Re 10M Mach 0.00 (2)
BIGFOIL.COM POLAR EXPORT
NACA25024
NACA25024 |  |  |  | Cl Max: | 1.6105 | at alpha= | 19.5 | deg
XFOIL ncrit=9 |  |  |  | L/D Max: | 114.114 | at alpha= | 9 | deg
Re: | 10000000 |  |  | Cd Min: | 0.05398 | at alpha= | 20 | deg
Mach: | 0 |  |  | Cl=0 at alpha= | -1.8499 | deg
|  |  |  | @ Cl=0.1, Cd= | 0.006437
|  |  |  | @ Cl=0.4, Cd= | 0.0063272
|  |  |  | @ Cl=0.6, Cd= | 0.0069251
alpha (deg) | Cl | Cd | Cm | Cl/Cd
-20 | -1.5036 | 0.02971 | -0.0773 | -50.6092
-19.5 | -1.4722 | 0.02707 | -0.0787 | -54.3849
-19 | -1.4361 | 0.0251 | -0.0795 | -57.2151
-18.5 | -1.3985 | 0.02329 | -0.0803 | -60.0472
-18 | -1.3631 | 0.02138 | -0.0808 | -63.7558
-17.5 | -1.3364 | 0.01971 | -0.0789 | -67.8031
-17 | -1.3117 | 0.01828 | -0.0761 | -71.756
-16.5 | -1.2783 | 0.01689 | -0.0748 | -75.6838
-16 | -1.2329 | 0.0157 | -0.0753 | -78.5287
-15.5 | -1.1939 | 0.0147 | -0.0743 | -81.2177
-15 | -1.1593 | 0.01383 | -0.0722 | -83.825
-14.5 | -1.1197 | 0.01313 | -0.0707 | -85.278
-14 | -1.0788 | 0.01246 | -0.0694 | -86.5811
-13.5 | -1.0346 | 0.01187 | -0.0685 | -87.1609
-13 | -0.9891 | 0.01135 | -0.0677 | -87.1454
-12.5 | -0.9413 | 0.01085 | -0.0672 | -86.7558
-12 | -0.8898 | 0.01042 | -0.0673 | -85.3935
-11.5 | -0.8333 | 0.01001 | -0.0683 | -83.2468
-11 | -0.7382 | 0.00962 | -0.0773 | -76.736
-10.5 | -0.676 | 0.0093 | -0.0792 | -72.6882
-10 | -0.6253 | 0.00898 | -0.0788 | -69.6325
-9.5 | -0.5804 | 0.0087 | -0.077 | -66.7126
-9 | -0.538 | 0.00846 | -0.0746 | -63.5934
-8.5 | -0.4995 | 0.00822 | -0.0713 | -60.7664
-8 | -0.4591 | 0.00802 | -0.0683 | -57.2444
-7.5 | -0.4206 | 0.00784 | -0.0648 | -53.648
-7 | -0.383 | 0.00767 | -0.0611 | -49.9348
-6.5 | -0.3452 | 0.00751 | -0.0573 | -45.9654
-6 | -0.3072 | 0.00734 | -0.0535 | -41.8529
-5.5 | -0.2674 | 0.00724 | -0.0501 | -36.9337
-5 | -0.2287 | 0.00708 | -0.0463 | -32.3023
-4.5 | -0.1938 | 0.00694 | -0.0418 | -27.9251
-4 | -0.1551 | 0.00683 | -0.038 | -22.7086
-3.5 | -0.1185 | 0.00675 | -0.0337 | -17.5556
-3 | -0.0871 | 0.00672 | -0.0282 | -12.9613
-2.5 | -0.0527 | 0.00671 | -0.0234 | -7.8539
-2 | -0.0115 | 0.00661 | -0.02 | -1.7398
-1.5 | 0.0268 | 0.00657 | -0.0161 | 4.0791
-1 | 0.0681 | 0.00647 | -0.0127 | 10.5255
-0.5 | 0.1068 | 0.00643 | -0.0088 | 16.6096
0 | 0.1367 | 0.0063 | -0.003 | 21.6984
0.5 | 0.1675 | 0.00622 | 0.0025 | 26.9293
1 | 0.2052 | 0.00618 | 0.0066 | 33.2039
1.5 | 0.2431 | 0.00613 | 0.0106 | 39.6574
2 | 0.2796 | 0.00617 | 0.0148 | 45.316
2.5 | 0.3198 | 0.0062 | 0.0183 | 51.5806
3 | 0.3607 | 0.00627 | 0.0216 | 57.5279
3.5 | 0.4019 | 0.00633 | 0.0247 | 63.4913
4 | 0.4404 | 0.00644 | 0.0284 | 68.3851
4.5 | 0.4824 | 0.00653 | 0.0313 | 73.8744
5 | 0.5237 | 0.00665 | 0.0343 | 78.7519
5.5 | 0.5649 | 0.0068 | 0.0372 | 83.0735
6 | 0.6098 | 0.00696 | 0.0393 | 87.6149
6.5 | 0.6559 | 0.00717 | 0.041 | 91.4784
7 | 0.7127 | 0.00738 | 0.0403 | 96.5718
7.5 | 0.8059 | 0.00764 | 0.0319 | 105.4843
8 | 0.8727 | 0.00795 | 0.029 | 109.7736
8.5 | 0.9277 | 0.00827 | 0.0285 | 112.1765
9 | 0.9791 | 0.00858 | 0.0287 | 114.1142
9.5 | 1.0256 | 0.009 | 0.0296 | 113.9556
10 | 1.0717 | 0.00943 | 0.0307 | 113.6479
10.5 | 1.1145 | 0.00993 | 0.0321 | 112.2356
11 | 1.1547 | 0.0105 | 0.0339 | 109.9714
11.5 | 1.1911 | 0.0112 | 0.0362 | 106.3482
12 | 1.2318 | 0.01197 | 0.0376 | 102.9073
12.5 | 1.2744 | 0.01285 | 0.0383 | 99.1751
13 | 1.3114 | 0.01405 | 0.0394 | 93.3381
13.5 | 1.3454 | 0.01522 | 0.0411 | 88.3968
14 | 1.3592 | 0.01667 | 0.0463 | 81.5357
14.5 | 1.397 | 0.01821 | 0.0462 | 76.7161
15 | 1.435 | 0.01978 | 0.046 | 72.548
15.5 | 1.4683 | 0.02168 | 0.0459 | 67.726
16 | 1.4972 | 0.02402 | 0.0458 | 62.3314
16.5 | 1.5315 | 0.02626 | 0.0447 | 58.3206
17 | 1.5591 | 0.02922 | 0.0435 | 53.3573
17.5 | 1.5823 | 0.03234 | 0.0428 | 48.927
18 | 1.5989 | 0.03573 | 0.0426 | 44.7495
18.5 | 1.6096 | 0.03959 | 0.0427 | 40.6567
19 | 1.6089 | 0.04433 | 0.043 | 36.2937
19.5 | 1.6105 | 0.0487 | 0.0434 | 33.0698
20 | 1.599 | 0.05398 | 0.0444 | 29.6221

## 107. Re 10M Mach 0.10 (1)
BIGFOIL.COM POLAR EXPORT
NACA25024
NACA25024 |  |  |  | Cl Max: | 2.113 | at alpha= | 20 | deg
JavaFoil+Calcfoil stall+Eppler ext transition |  |  |  | L/D Max: | 108.616 | at alpha= | 8.5 | deg
Re: | 10000000 |  |  | Cd Min: | 0.00703 | at alpha= | 1.5 | deg
Mach: | 0.1 |  |  | Cl=0 at alpha= | -1.6923 | deg
|  |  |  | @ Cl=0.1, Cd= | 0.0074768
|  |  |  | @ Cl=0.4, Cd= | 0.0070431
|  |  |  | @ Cl=0.6, Cd= | 0.008244
alpha (deg) | Cl | Cd | Cm | Cl/Cd
-20 | -1.782 | 0.04249 | 0.006 | -41.951
-19.5 | -1.768 | 0.03876 | 0.006 | -45.606
-19 | -1.751 | 0.03541 | 0.005 | -49.444
-18.5 | -1.732 | 0.03233 | 0.005 | -53.558
-18 | -1.711 | 0.02946 | 0.004 | -58.064
-17.5 | -1.687 | 0.027 | 0.004 | -62.481
-17 | -1.66 | 0.02482 | 0.003 | -66.897
-16.5 | -1.63 | 0.02294 | 0.003 | -71.089
-16 | -1.598 | 0.02126 | 0.002 | -75.191
-15.5 | -1.564 | 0.01976 | 0.001 | -79.15
-15 | -1.527 | 0.01847 | 0.001 | -82.645
-14.5 | -1.487 | 0.01739 | 0 | -85.534
-14 | -1.446 | 0.0164 | 0 | -88.166
-13.5 | -1.401 | 0.01553 | -0.001 | -90.261
-13 | -1.355 | 0.01477 | -0.001 | -91.734
-12.5 | -1.307 | 0.01411 | -0.002 | -92.629
-12 | -1.257 | 0.01351 | -0.003 | -93.022
-11.5 | -1.206 | 0.01299 | -0.003 | -92.836
-11 | -1.152 | 0.01252 | -0.004 | -92.016
-10.5 | -1.097 | 0.01183 | -0.005 | -92.761
-10 | -1.042 | 0.01143 | -0.005 | -91.155
-9.5 | -0.984 | 0.0111 | -0.006 | -88.692
-9 | -0.926 | 0.01076 | -0.006 | -86.019
-8.5 | -0.867 | 0.01044 | -0.007 | -82.986
-8 | -0.806 | 0.01016 | -0.008 | -79.313
-7.5 | -0.745 | 0.00989 | -0.008 | -75.306
-7 | -0.683 | 0.00969 | -0.009 | -70.503
-6.5 | -0.621 | 0.00947 | -0.01 | -65.576
-6 | -0.558 | 0.00896 | -0.01 | -62.244
-5.5 | -0.494 | 0.00876 | -0.011 | -56.435
-5 | -0.43 | 0.00862 | -0.012 | -49.897
-4.5 | -0.366 | 0.00848 | -0.012 | -43.179
-4 | -0.301 | 0.00746 | -0.013 | -40.387
-3.5 | -0.236 | 0.00738 | -0.014 | -32.036
-3 | -0.171 | 0.00735 | -0.014 | -23.287
-2.5 | -0.106 | 0.00729 | -0.015 | -14.525
-2 | -0.04 | 0.00721 | -0.015 | -5.59
-1.5 | 0.025 | 0.00754 | -0.016 | 3.365
-1 | 0.091 | 0.00753 | -0.017 | 12.089
-0.5 | 0.157 | 0.00714 | -0.017 | 21.941
0 | 0.222 | 0.0071 | -0.018 | 31.245
0.5 | 0.287 | 0.00744 | -0.019 | 38.597
1 | 0.352 | 0.00708 | -0.019 | 49.771
1.5 | 0.417 | 0.00703 | -0.02 | 59.342
2 | 0.482 | 0.00787 | -0.021 | 61.258
2.5 | 0.546 | 0.00792 | -0.021 | 68.984
3 | 0.611 | 0.00831 | -0.022 | 73.514
3.5 | 0.674 | 0.00841 | -0.022 | 80.22
4 | 0.738 | 0.00859 | -0.023 | 85.891
4.5 | 0.801 | 0.00883 | -0.024 | 90.715
5 | 0.864 | 0.00904 | -0.024 | 95.493
5.5 | 0.926 | 0.0093 | -0.025 | 99.534
6 | 0.987 | 0.00962 | -0.025 | 102.594
6.5 | 1.048 | 0.00993 | -0.026 | 105.613
7 | 1.108 | 0.01052 | -0.027 | 105.348
7.5 | 1.168 | 0.0109 | -0.027 | 107.176
8 | 1.226 | 0.01135 | -0.028 | 108.057
8.5 | 1.284 | 0.01182 | -0.028 | 108.616
9 | 1.34 | 0.01234 | -0.029 | 108.587
9.5 | 1.395 | 0.01291 | -0.029 | 107.993
10 | 1.448 | 0.01355 | -0.03 | 106.857
10.5 | 1.5 | 0.01432 | -0.03 | 104.802
11 | 1.551 | 0.01511 | -0.031 | 102.642
11.5 | 1.6 | 0.01603 | -0.031 | 99.806
12 | 1.647 | 0.01719 | -0.032 | 95.764
12.5 | 1.692 | 0.0183 | -0.032 | 92.427
13 | 1.735 | 0.01956 | -0.032 | 88.705
13.5 | 1.776 | 0.02093 | -0.033 | 84.869
14 | 1.815 | 0.02247 | -0.033 | 80.755
14.5 | 1.852 | 0.0242 | -0.034 | 76.516
15 | 1.887 | 0.02606 | -0.034 | 72.402
15.5 | 1.919 | 0.02814 | -0.034 | 68.21
16 | 1.95 | 0.03035 | -0.035 | 64.261
16.5 | 1.978 | 0.03284 | -0.035 | 60.249
17 | 2.004 | 0.03548 | -0.035 | 56.498
17.5 | 2.028 | 0.0383 | -0.035 | 52.954
18 | 2.05 | 0.04138 | -0.036 | 49.544
18.5 | 2.069 | 0.04466 | -0.036 | 46.335
19 | 2.086 | 0.04808 | -0.036 | 43.393
19.5 | 2.101 | 0.05173 | -0.036 | 40.613
20 | 2.113 | 0.05577 | -0.037 | 37.893

## 108. Re 10M Mach 0.10 (2)
BIGFOIL.COM POLAR EXPORT
NACA25024
NACA25024 |  |  |  | Cl Max: | 1.5989 | at alpha= | 19 | deg
XFOIL ncrit=9 |  |  |  | L/D Max: | 113.052 | at alpha= | 9.5 | deg
Re: | 10000000 |  |  | Cd Min: | 0.05739 | at alpha= | 20 | deg
Mach: | 0.1 |  |  | Cl=0 at alpha= | -1.8534 | deg
|  |  |  | @ Cl=0.1, Cd= | 0.0064652
|  |  |  | @ Cl=0.4, Cd= | 0.0063583
|  |  |  | @ Cl=0.6, Cd= | 0.0069605
alpha (deg) | Cl | Cd | Cm | Cl/Cd
-20 | -1.4996 | 0.03147 | -0.0794 | -47.6517
-19.5 | -1.4692 | 0.02856 | -0.081 | -51.4426
-19 | -1.4363 | 0.02622 | -0.0818 | -54.7788
-18.5 | -1.3997 | 0.02423 | -0.0826 | -57.7672
-18 | -1.3647 | 0.02221 | -0.083 | -61.4453
-17.5 | -1.3344 | 0.02047 | -0.0818 | -65.1881
-17 | -1.3118 | 0.019 | -0.0785 | -69.0421
-16.5 | -1.2789 | 0.01753 | -0.0772 | -72.9549
-16 | -1.2368 | 0.01614 | -0.0773 | -76.6295
-15.5 | -1.1944 | 0.01515 | -0.0766 | -78.8383
-15 | -1.1605 | 0.01422 | -0.0744 | -81.6104
-14.5 | -1.1231 | 0.01339 | -0.0726 | -83.876
-14 | -1.0795 | 0.01277 | -0.0716 | -84.5341
-13.5 | -1.0376 | 0.01209 | -0.0703 | -85.823
-13 | -0.9901 | 0.01158 | -0.0697 | -85.5009
-12.5 | -0.9444 | 0.011 | -0.0688 | -85.8545
-12 | -0.8918 | 0.01059 | -0.0689 | -84.2115
-11.5 | -0.8376 | 0.01012 | -0.0694 | -82.7668
-11 | -0.7426 | 0.00973 | -0.0782 | -76.3207
-10.5 | -0.6787 | 0.00941 | -0.0803 | -72.1254
-10 | -0.6266 | 0.00907 | -0.0801 | -69.0849
-9.5 | -0.5815 | 0.00878 | -0.0783 | -66.2301
-9 | -0.5382 | 0.00854 | -0.0759 | -63.0211
-8.5 | -0.4999 | 0.00828 | -0.0726 | -60.3744
-8 | -0.459 | 0.00808 | -0.0695 | -56.8069
-7.5 | -0.4195 | 0.00789 | -0.0662 | -53.1686
-7 | -0.3828 | 0.0077 | -0.0622 | -49.7143
-6.5 | -0.3444 | 0.00755 | -0.0584 | -45.6159
-6 | -0.306 | 0.00738 | -0.0546 | -41.4634
-5.5 | -0.2665 | 0.00727 | -0.051 | -36.6575
-5 | -0.2275 | 0.00711 | -0.0472 | -31.9972
-4.5 | -0.1925 | 0.00697 | -0.0426 | -27.6184
-4 | -0.1539 | 0.00686 | -0.0387 | -22.4344
-3.5 | -0.1162 | 0.00677 | -0.0345 | -17.164
-3 | -0.0828 | 0.00673 | -0.0294 | -12.3031
-2.5 | -0.0521 | 0.00672 | -0.0237 | -7.753
-2 | -0.0112 | 0.00663 | -0.0202 | -1.6893
-1.5 | 0.027 | 0.00658 | -0.0161 | 4.1033
-1 | 0.0683 | 0.00649 | -0.0127 | 10.5239
-0.5 | 0.1066 | 0.00646 | -0.0086 | 16.5015
0 | 0.1343 | 0.00632 | -0.0023 | 21.25
0.5 | 0.1662 | 0.00625 | 0.0031 | 26.592
1 | 0.2049 | 0.0062 | 0.007 | 33.0484
1.5 | 0.2425 | 0.00615 | 0.0112 | 39.4309
2 | 0.2788 | 0.00619 | 0.0156 | 45.0404
2.5 | 0.3193 | 0.00622 | 0.019 | 51.3344
3 | 0.3608 | 0.00629 | 0.0223 | 57.3609
3.5 | 0.401 | 0.00636 | 0.0258 | 63.0503
4 | 0.4409 | 0.00646 | 0.0292 | 68.2508
4.5 | 0.483 | 0.00657 | 0.0322 | 73.516
5 | 0.5239 | 0.00669 | 0.0353 | 78.3109
5.5 | 0.5661 | 0.00685 | 0.0381 | 82.6423
6 | 0.6121 | 0.007 | 0.0401 | 87.4429
6.5 | 0.6578 | 0.00724 | 0.0419 | 90.8564
7 | 0.7171 | 0.00745 | 0.0408 | 96.255
7.5 | 0.8125 | 0.00772 | 0.0321 | 105.2461
8 | 0.8769 | 0.00802 | 0.0298 | 109.3392
8.5 | 0.9314 | 0.00836 | 0.0295 | 111.4115
9 | 0.9819 | 0.0087 | 0.03 | 112.8621
9.5 | 1.0299 | 0.00911 | 0.0308 | 113.0516
10 | 1.0739 | 0.0096 | 0.0322 | 111.8646
10.5 | 1.1182 | 0.01009 | 0.0335 | 110.8226
11 | 1.1571 | 0.01071 | 0.0356 | 108.0392
11.5 | 1.195 | 0.01141 | 0.0377 | 104.7327
12 | 1.2345 | 0.01225 | 0.0393 | 100.7755
12.5 | 1.2768 | 0.01325 | 0.0399 | 96.3623
13 | 1.3155 | 0.0144 | 0.041 | 91.3542
13.5 | 1.3475 | 0.01569 | 0.043 | 85.8827
14 | 1.3627 | 0.01719 | 0.0479 | 79.2728
14.5 | 1.3991 | 0.01889 | 0.0479 | 74.0656
15 | 1.4336 | 0.02074 | 0.0479 | 69.1225
15.5 | 1.4674 | 0.02271 | 0.0478 | 64.6147
16 | 1.495 | 0.02525 | 0.0476 | 59.2079
16.5 | 1.5298 | 0.02762 | 0.0464 | 55.3874
17 | 1.556 | 0.03082 | 0.0452 | 50.4867
17.5 | 1.5754 | 0.03427 | 0.0446 | 45.9702
18 | 1.5903 | 0.03789 | 0.0444 | 41.9715
18.5 | 1.5988 | 0.04195 | 0.0445 | 38.112
19 | 1.5989 | 0.04676 | 0.0446 | 34.1938
19.5 | 1.5939 | 0.05183 | 0.045 | 30.7525
20 | 1.581 | 0.05739 | 0.0458 | 27.5484

## 109. Re 10M Mach 0.25 (1)
BIGFOIL.COM POLAR EXPORT
NACA25024
NACA25024 |  |  |  | Cl Max: | 2.012 | at alpha= | 19.5 | deg
JavaFoil+Calcfoil stall+Eppler ext transition |  |  |  | L/D Max: | 105.583 | at alpha= | 7.5 | deg
Re: | 10000000 |  |  | Cd Min: | 0.00689 | at alpha= | 0.5 | deg
Mach: | 0.25 |  |  | Cl=0 at alpha= | -1.694 | deg
|  |  |  | @ Cl=0.1, Cd= | 0.0070119
|  |  |  | @ Cl=0.4, Cd= | 0.0079
|  |  |  | @ Cl=0.6, Cd= | 0.008226
alpha (deg) | Cl | Cd | Cm | Cl/Cd
-20 | -1.668 | 0.0575 | 0.006 | -29.009
-19.5 | -1.67 | 0.0514 | 0.006 | -32.486
-19 | -1.667 | 0.04649 | 0.005 | -35.849
-18.5 | -1.661 | 0.04183 | 0.005 | -39.713
-18 | -1.652 | 0.03758 | 0.004 | -43.962
-17.5 | -1.64 | 0.0339 | 0.004 | -48.371
-17 | -1.624 | 0.03059 | 0.003 | -53.087
-16.5 | -1.603 | 0.02776 | 0.003 | -57.757
-16 | -1.579 | 0.02534 | 0.002 | -62.319
-15.5 | -1.552 | 0.02319 | 0.001 | -66.929
-15 | -1.522 | 0.02135 | 0.001 | -71.256
-14.5 | -1.488 | 0.01977 | 0 | -75.281
-14 | -1.451 | 0.0184 | 0 | -78.85
-13.5 | -1.411 | 0.01724 | -0.001 | -81.834
-13 | -1.368 | 0.0162 | -0.002 | -84.454
-12.5 | -1.322 | 0.01535 | -0.002 | -86.146
-12 | -1.275 | 0.01437 | -0.003 | -88.719
-11.5 | -1.225 | 0.01367 | -0.003 | -89.578
-11 | -1.172 | 0.01307 | -0.004 | -89.659
-10.5 | -1.118 | 0.01254 | -0.005 | -89.165
-10 | -1.062 | 0.0121 | -0.005 | -87.815
-9.5 | -1.005 | 0.01166 | -0.006 | -86.163
-9 | -0.946 | 0.01125 | -0.007 | -84.111
-8.5 | -0.886 | 0.01091 | -0.007 | -81.198
-8 | -0.825 | 0.01058 | -0.008 | -77.998
-7.5 | -0.763 | 0.01027 | -0.009 | -74.293
-7 | -0.7 | 0.00972 | -0.009 | -72.049
-6.5 | -0.636 | 0.00946 | -0.01 | -67.251
-6 | -0.572 | 0.00922 | -0.011 | -62.016
-5.5 | -0.507 | 0.009 | -0.011 | -56.319
-5 | -0.441 | 0.00885 | -0.012 | -49.898
-4.5 | -0.376 | 0.00868 | -0.013 | -43.244
-4 | -0.309 | 0.0082 | -0.013 | -37.71
-3.5 | -0.243 | 0.00807 | -0.014 | -30.053
-3 | -0.176 | 0.00712 | -0.015 | -24.678
-2.5 | -0.109 | 0.00742 | -0.015 | -14.639
-2 | -0.041 | 0.00737 | -0.016 | -5.616
-1.5 | 0.026 | 0.00701 | -0.017 | 3.716
-1 | 0.093 | 0.00698 | -0.017 | 13.389
-0.5 | 0.161 | 0.00729 | -0.018 | 22.053
0 | 0.228 | 0.00692 | -0.019 | 32.903
0.5 | 0.295 | 0.00689 | -0.019 | 42.795
1 | 0.362 | 0.00771 | -0.02 | 46.93
1.5 | 0.428 | 0.00804 | -0.02 | 53.272
2 | 0.495 | 0.00806 | -0.021 | 61.376
2.5 | 0.561 | 0.00816 | -0.022 | 68.699
3 | 0.626 | 0.00827 | -0.022 | 75.768
3.5 | 0.692 | 0.00868 | -0.023 | 79.666
4 | 0.757 | 0.00889 | -0.024 | 85.156
4.5 | 0.821 | 0.00913 | -0.024 | 89.982
5 | 0.885 | 0.0094 | -0.025 | 94.167
5.5 | 0.948 | 0.00971 | -0.025 | 97.676
6 | 1.011 | 0.01002 | -0.026 | 100.946
6.5 | 1.073 | 0.01041 | -0.027 | 103.097
7 | 1.134 | 0.01083 | -0.027 | 104.715
7.5 | 1.194 | 0.01131 | -0.028 | 105.583
8 | 1.253 | 0.01201 | -0.028 | 104.268
8.5 | 1.31 | 0.0126 | -0.029 | 103.99
9 | 1.366 | 0.01324 | -0.029 | 103.198
9.5 | 1.421 | 0.01394 | -0.03 | 101.94
10 | 1.474 | 0.01473 | -0.03 | 100.079
10.5 | 1.525 | 0.01564 | -0.031 | 97.485
11 | 1.574 | 0.01666 | -0.031 | 94.504
11.5 | 1.621 | 0.01779 | -0.032 | 91.115
12 | 1.666 | 0.0191 | -0.032 | 87.207
12.5 | 1.709 | 0.02052 | -0.033 | 83.263
13 | 1.749 | 0.02229 | -0.033 | 78.453
13.5 | 1.786 | 0.02409 | -0.033 | 74.131
14 | 1.821 | 0.02608 | -0.034 | 69.827
14.5 | 1.854 | 0.0283 | -0.034 | 65.509
15 | 1.883 | 0.03078 | -0.034 | 61.164
15.5 | 1.91 | 0.03341 | -0.035 | 57.146
16 | 1.934 | 0.03637 | -0.035 | 53.158
16.5 | 1.954 | 0.03952 | -0.035 | 49.448
17 | 1.972 | 0.04289 | -0.036 | 45.975
17.5 | 1.987 | 0.04662 | -0.036 | 42.613
18 | 1.998 | 0.05055 | -0.036 | 39.533
18.5 | 2.007 | 0.05473 | -0.036 | 36.666
19 | 2.011 | 0.05925 | -0.036 | 33.943
19.5 | 2.012 | 0.06411 | -0.037 | 31.389
20 | 2.01 | 0.06921 | -0.037 | 29.043

## 110. Re 10M Mach 0.25 (2)
BIGFOIL.COM POLAR EXPORT
NACA25024
NACA25024 |  |  |  | Cl Max: | 1.5283 | at alpha= | 17 | deg
XFOIL ncrit=9 |  |  |  | L/D Max: | 106.585 | at alpha= | 9.5 | deg
Re: | 10000000 |  |  | Cd Min: | 0.07574 | at alpha= | 20 | deg
Mach: | 0.25 |  |  | Cl=0 at alpha= | -1.8773 | deg
|  |  |  | @ Cl=0.1, Cd= | 0.0065095
|  |  |  | @ Cl=0.4, Cd= | 0.0065508
|  |  |  | @ Cl=0.6, Cd= | 0.0072203
alpha (deg) | Cl | Cd | Cm | Cl/Cd
-20 | -1.4823 | 0.04109 | -0.0894 | -36.0745
-19.5 | -1.4513 | 0.03731 | -0.0918 | -38.8984
-19 | -1.4213 | 0.03384 | -0.0936 | -42.0006
-18.5 | -1.3951 | 0.03055 | -0.0943 | -45.6661
-18 | -1.3622 | 0.02786 | -0.0949 | -48.8945
-17.5 | -1.3254 | 0.02541 | -0.0956 | -52.1606
-17 | -1.3148 | 0.02316 | -0.091 | -56.7703
-16.5 | -1.2858 | 0.02115 | -0.0891 | -60.7943
-15.5 | -1.2049 | 0.01777 | -0.0881 | -67.8053
-15 | -1.1673 | 0.01654 | -0.0862 | -70.5744
-14.5 | -1.1309 | 0.01542 | -0.084 | -73.3398
-14 | -1.0922 | 0.01439 | -0.0821 | -75.8999
-13.5 | -1.0459 | 0.01364 | -0.0809 | -76.6789
-13 | -1.0028 | 0.01279 | -0.0794 | -78.405
-12.5 | -0.9553 | 0.01212 | -0.0782 | -78.8201
-12 | -0.9059 | 0.01148 | -0.0773 | -78.9111
-11.5 | -0.853 | 0.01093 | -0.0769 | -78.0421
-11 | -0.7839 | 0.01049 | -0.0796 | -74.7283
-10.5 | -0.6965 | 0.00999 | -0.0859 | -69.7197
-10 | -0.6379 | 0.0096 | -0.0864 | -66.4479
-9.5 | -0.5863 | 0.00926 | -0.0853 | -63.3153
-9 | -0.542 | 0.00891 | -0.0828 | -60.8305
-8.5 | -0.4996 | 0.00864 | -0.0797 | -57.8241
-8 | -0.4569 | 0.00842 | -0.0765 | -54.2637
-7.5 | -0.4192 | 0.00816 | -0.0723 | -51.3725
-7 | -0.3788 | 0.00793 | -0.0686 | -47.768
-6.5 | -0.3404 | 0.00777 | -0.0644 | -43.8095
-6 | -0.2995 | 0.00761 | -0.0606 | -39.3561
-5.5 | -0.2612 | 0.00743 | -0.0562 | -35.1548
-5 | -0.2228 | 0.00728 | -0.0519 | -30.6044
-4.5 | -0.183 | 0.00711 | -0.0478 | -25.7384
-4 | -0.1465 | 0.00703 | -0.0429 | -20.8393
-3.5 | -0.1061 | 0.00691 | -0.0388 | -15.3546
-3 | -0.0694 | 0.00684 | -0.034 | -10.1462
-2.5 | -0.0398 | 0.00678 | -0.0276 | -5.8702
-2 | -0.0092 | 0.00673 | -0.0214 | -1.367
-1.5 | 0.0283 | 0.00667 | -0.0167 | 4.2429
-1 | 0.0675 | 0.00659 | -0.0123 | 10.2428
-0.5 | 0.0938 | 0.00653 | -0.0052 | 14.3645
0 | 0.1271 | 0.00642 | 0.0004 | 19.7975
0.5 | 0.1623 | 0.0064 | 0.0056 | 25.3594
1 | 0.2022 | 0.00632 | 0.0097 | 31.9937
1.5 | 0.2364 | 0.00633 | 0.015 | 37.346
2 | 0.2766 | 0.00631 | 0.0191 | 43.8352
2.5 | 0.3174 | 0.00637 | 0.0229 | 49.8273
3 | 0.3584 | 0.00643 | 0.0268 | 55.7387
3.5 | 0.3995 | 0.00655 | 0.0305 | 60.9924
4 | 0.4444 | 0.00662 | 0.0334 | 67.1299
4.5 | 0.4831 | 0.00679 | 0.0375 | 71.1487
5 | 0.5295 | 0.0069 | 0.0401 | 76.7391
5.5 | 0.5728 | 0.00712 | 0.0431 | 80.4494
6 | 0.6216 | 0.0073 | 0.0449 | 85.1507
6.5 | 0.675 | 0.00755 | 0.0457 | 89.404
7 | 0.7455 | 0.00785 | 0.0428 | 94.9682
7.5 | 0.8379 | 0.00816 | 0.0355 | 102.6838
8 | 0.8969 | 0.00849 | 0.0349 | 105.6419
8.5 | 0.9493 | 0.00893 | 0.0356 | 106.3046
9 | 0.9979 | 0.00942 | 0.0368 | 105.9342
9.5 | 1.0488 | 0.00984 | 0.0377 | 106.5854
10 | 1.091 | 0.01051 | 0.0398 | 103.8059
10.5 | 1.1324 | 0.01123 | 0.042 | 100.837
11 | 1.1719 | 0.01202 | 0.0443 | 97.4958
11.5 | 1.2112 | 0.01288 | 0.0465 | 94.0373
12.5 | 1.2907 | 0.01557 | 0.0491 | 82.8966
13 | 1.328 | 0.017 | 0.0505 | 78.1176
13.5 | 1.3502 | 0.01885 | 0.054 | 71.6286
14 | 1.3725 | 0.0208 | 0.0571 | 65.9856
14.5 | 1.4084 | 0.02293 | 0.0571 | 61.4217
15 | 1.4315 | 0.02597 | 0.0575 | 55.1213
15.5 | 1.4564 | 0.02902 | 0.0575 | 50.1861
16 | 1.4851 | 0.0323 | 0.0564 | 45.9783
16.5 | 1.5083 | 0.03627 | 0.0548 | 41.5853
17 | 1.5283 | 0.04034 | 0.0536 | 37.8855
17.5 | 1.5264 | 0.04573 | 0.0535 | 33.3785
18 | 1.5275 | 0.05084 | 0.0533 | 30.0452
18.5 | 1.5245 | 0.05645 | 0.0527 | 27.0062
19 | 1.5152 | 0.06272 | 0.0519 | 24.1582
19.5 | 1.4994 | 0.0693 | 0.0515 | 21.6364
20 | 1.4841 | 0.07574 | 0.0511 | 19.5947

## 111. Re 10M Mach 0.50 (1)
BIGFOIL.COM POLAR EXPORT
NACA25024
NACA25024 |  |  |  | Cl Max: | 1.608 | at alpha= | 12 | deg
JavaFoil+Calcfoil stall+Eppler ext transition |  |  |  | L/D Max: | 89.941 | at alpha= | 6 | deg
Re: | 10000000 |  |  | Cd Min: | 0.00772 | at alpha= | -0.5 | deg
Mach: | 0.5 |  |  | Cl=0 at alpha= | -1.6933 | deg
|  |  |  | @ Cl=0.1, Cd= | 0.0084732
|  |  |  | @ Cl=0.4, Cd= | 0.0082378
|  |  |  | @ Cl=0.6, Cd= | 0.0089046
alpha (deg) | Cl | Cd | Cm | Cl/Cd
-17 | -0.92 | 0.12207 | 0.003 | -7.537
-16.5 | -0.892 | 0.11564 | 0.002 | -7.712
-16 | -0.877 | 0.0937 | 0.002 | -9.362
-15.5 | -0.853 | 0.08698 | 0.001 | -9.811
-15 | -0.82 | 0.08679 | 0.001 | -9.452
-14.5 | -0.798 | 0.07823 | 0 | -10.197
-14 | -0.779 | 0.06685 | 0 | -11.658
-13.5 | -0.971 | 0.05544 | -0.001 | -17.522
-13 | -1.158 | 0.03811 | -0.002 | -30.381
-12.5 | -1.212 | 0.0302 | -0.002 | -40.136
-12 | -1.226 | 0.0256 | -0.003 | -47.91
-11.5 | -1.219 | 0.02201 | -0.004 | -55.366
-11 | -1.195 | 0.01957 | -0.004 | -61.064
-10.5 | -1.161 | 0.01773 | -0.005 | -65.487
-10 | -1.119 | 0.01629 | -0.006 | -68.679
-9.5 | -1.07 | 0.01514 | -0.007 | -70.7
-9 | -1.016 | 0.01416 | -0.007 | -71.761
-8.5 | -0.959 | 0.01333 | -0.008 | -71.916
-8 | -0.898 | 0.01266 | -0.009 | -70.91
-7.5 | -0.834 | 0.01176 | -0.01 | -70.915
-7 | -0.768 | 0.01123 | -0.01 | -68.361
-6.5 | -0.7 | 0.01073 | -0.011 | -65.265
-6 | -0.631 | 0.01033 | -0.012 | -61.097
-5.5 | -0.56 | 0.00998 | -0.012 | -56.156
-5 | -0.489 | 0.00936 | -0.013 | -52.207
-4.5 | -0.416 | 0.00908 | -0.014 | -45.879
-4 | -0.343 | 0.00882 | -0.015 | -38.926
-3.5 | -0.27 | 0.0086 | -0.015 | -31.346
-3 | -0.196 | 0.00813 | -0.016 | -24.039
-2.5 | -0.121 | 0.00797 | -0.017 | -15.183
-2 | -0.046 | 0.00859 | -0.018 | -5.364
-1.5 | 0.029 | 0.00853 | -0.018 | 3.401
-1 | 0.104 | 0.00847 | -0.019 | 12.288
-0.5 | 0.179 | 0.00772 | -0.02 | 23.193
0 | 0.253 | 0.00778 | -0.021 | 32.576
0.5 | 0.328 | 0.00816 | -0.021 | 40.163
1 | 0.402 | 0.00824 | -0.022 | 48.735
1.5 | 0.475 | 0.00837 | -0.023 | 56.789
2 | 0.549 | 0.00877 | -0.024 | 62.521
2.5 | 0.621 | 0.00896 | -0.024 | 69.358
3 | 0.693 | 0.0092 | -0.025 | 75.391
3.5 | 0.765 | 0.0095 | -0.026 | 80.503
4 | 0.835 | 0.00987 | -0.026 | 84.653
4.5 | 0.905 | 0.01055 | -0.027 | 85.765
5 | 0.973 | 0.01103 | -0.028 | 88.219
5.5 | 1.04 | 0.01162 | -0.028 | 89.503
6 | 1.106 | 0.01229 | -0.029 | 89.941
6.5 | 1.17 | 0.01302 | -0.029 | 89.801
7 | 1.231 | 0.01394 | -0.03 | 88.311
7.5 | 1.29 | 0.01498 | -0.031 | 86.098
8 | 1.346 | 0.01638 | -0.031 | 82.177
8.5 | 1.399 | 0.01775 | -0.032 | 78.821
9 | 1.448 | 0.01945 | -0.032 | 74.417
9.5 | 1.492 | 0.02146 | -0.033 | 69.524
10 | 1.531 | 0.02382 | -0.033 | 64.274
10.5 | 1.563 | 0.02661 | -0.033 | 58.739
11 | 1.588 | 0.03 | -0.034 | 52.942
11.5 | 1.604 | 0.03398 | -0.034 | 47.208
12 | 1.608 | 0.03872 | -0.034 | 41.533
12.5 | 1.595 | 0.04473 | -0.034 | 35.654
13 | 1.557 | 0.05201 | -0.034 | 29.942
13.5 | 1.465 | 0.06176 | -0.034 | 23.718
14 | 1.003 | 0.07918 | -0.034 | 12.662
14.5 | 1.031 | 0.08276 | -0.034 | 12.459
15 | 1.064 | 0.08176 | -0.034 | 13.008
15.5 | 1.074 | 0.10524 | -0.033 | 10.205
16 | 1.089 | 0.12449 | -0.032 | 8.747
16.5 | 1.103 | 0.15175 | -0.031 | 7.266
17 | 1.124 | 0.17494 | -0.031 | 6.427

## 112. Re 10M Mach 0.50 (2)
BIGFOIL.COM POLAR EXPORT
NACA25024
NACA25024 |  |  |  | Cl Max: | 1.2734 | at alpha= | 12.5 | deg
XFOIL ncrit=9 |  |  |  | L/D Max: | 81.6395 | at alpha= | 7.5 | deg
Re: | 10000000 |  |  | Cd Min: | 0.11042 | at alpha= | -20 | deg
Mach: | 0.5 |  |  | Cl=0 at alpha= | -2.5274 | deg
|  |  |  | @ Cl=0.1, Cd= | 0.0070974
|  |  |  | @ Cl=0.4, Cd= | 0.0074623
|  |  |  | @ Cl=0.6, Cd= | 0.0086133
alpha (deg) | Cl | Cd | Cm | Cl/Cd
-20 | -1.0331 | 0.11042 | -0.098 | -9.3561
-19.5 | -1.0715 | 0.09822 | -0.1076 | -10.9092
-19 | -1.1045 | 0.08729 | -0.1156 | -12.6532
-18.5 | -1.1339 | 0.07726 | -0.1222 | -14.6764
-18 | -1.1648 | 0.06749 | -0.1281 | -17.2589
-17.5 | -1.1779 | 0.05939 | -0.1323 | -19.8333
-17 | -1.2045 | 0.05326 | -0.13 | -22.6155
-16.5 | -1.2058 | 0.04745 | -0.1301 | -25.412
-16 | -1.1989 | 0.04213 | -0.1301 | -28.4572
-15 | -1.1536 | 0.0331 | -0.1301 | -34.852
-14.5 | -1.1265 | 0.0299 | -0.1277 | -37.6756
-14 | -1.0994 | 0.02685 | -0.1253 | -40.946
-13.5 | -1.0639 | 0.02423 | -0.123 | -43.9084
-13 | -1.0243 | 0.02192 | -0.1206 | -46.729
-12.5 | -0.9803 | 0.01994 | -0.1183 | -49.1625
-12 | -0.9343 | 0.01815 | -0.1159 | -51.4766
-11.5 | -0.8838 | 0.01663 | -0.1136 | -53.1449
-11 | -0.8316 | 0.01524 | -0.1116 | -54.5669
-10.5 | -0.7738 | 0.01409 | -0.1099 | -54.9184
-10 | -0.7061 | 0.01306 | -0.11 | -54.0658
-9.5 | -0.6203 | 0.01217 | -0.1131 | -50.9696
-9 | -0.5605 | 0.0114 | -0.1115 | -49.1667
-8.5 | -0.5052 | 0.01079 | -0.1088 | -46.8211
-8 | -0.4542 | 0.01025 | -0.1052 | -44.3122
-7.5 | -0.4096 | 0.00975 | -0.1005 | -42.0103
-7 | -0.364 | 0.00932 | -0.0956 | -39.0558
-6.5 | -0.3182 | 0.00899 | -0.0907 | -35.3949
-6 | -0.2764 | 0.00869 | -0.0851 | -31.8067
-5.5 | -0.2333 | 0.00839 | -0.0796 | -27.8069
-5 | -0.1937 | 0.00815 | -0.0734 | -23.7669
-4.5 | -0.1505 | 0.00793 | -0.0678 | -18.9786
-4 | -0.111 | 0.00776 | -0.0615 | -14.3041
-3.5 | -0.0691 | 0.00763 | -0.0556 | -9.0564
-3 | -0.031 | 0.00752 | -0.0489 | -4.1223
-2 | 0.0346 | 0.00727 | -0.0334 | 4.7593
-1.5 | 0.0276 | 0.00724 | -0.0176 | 3.8122
-1 | 0.04 | 0.00715 | -0.0057 | 5.5944
-0.5 | 0.0726 | 0.00713 | 0.0021 | 10.1823
0 | 0.1062 | 0.00709 | 0.0096 | 14.9788
0.5 | 0.1476 | 0.00706 | 0.0156 | 20.9065
1 | 0.1824 | 0.00707 | 0.0228 | 25.7992
1.5 | 0.2252 | 0.00705 | 0.0284 | 31.9433
2 | 0.262 | 0.00709 | 0.0351 | 36.9535
2.5 | 0.3101 | 0.00713 | 0.0397 | 43.4923
3 | 0.3519 | 0.00732 | 0.0453 | 48.0738
3.5 | 0.4026 | 0.00747 | 0.0492 | 53.8956
4 | 0.4481 | 0.00773 | 0.054 | 57.969
4.5 | 0.5017 | 0.00795 | 0.0573 | 63.1069
5 | 0.5541 | 0.0083 | 0.0606 | 66.759
5.5 | 0.6127 | 0.0087 | 0.0626 | 70.4253
6 | 0.6818 | 0.00912 | 0.0626 | 74.7588
6.5 | 0.7779 | 0.00967 | 0.0574 | 80.4447
7 | 0.8406 | 0.01036 | 0.0583 | 81.139
7.5 | 0.9013 | 0.01104 | 0.0597 | 81.6395
8 | 0.9555 | 0.01194 | 0.0619 | 80.0251
8.5 | 1.0055 | 0.01301 | 0.0645 | 77.2867
9 | 1.055 | 0.01419 | 0.0671 | 74.3481
9.5 | 1.098 | 0.01568 | 0.0701 | 70.0255
10 | 1.1343 | 0.01751 | 0.0734 | 64.7801
10.5 | 1.1719 | 0.01935 | 0.0767 | 60.5633
11 | 1.2042 | 0.0219 | 0.0794 | 54.9863
11.5 | 1.2351 | 0.02515 | 0.0807 | 49.1093
12 | 1.2569 | 0.02885 | 0.0824 | 43.5667
12.5 | 1.2734 | 0.03278 | 0.0843 | 38.8469
13 | 1.2712 | 0.03747 | 0.0872 | 33.9258
13.5 | 1.2686 | 0.04183 | 0.0909 | 30.3275
14 | 1.2619 | 0.04803 | 0.0905 | 26.2732
14.5 | 1.2622 | 0.05419 | 0.0893 | 23.2921
15 | 1.2543 | 0.06143 | 0.0868 | 20.4184
15.5 | 1.247 | 0.06914 | 0.0833 | 18.0359
16 | 1.2376 | 0.07732 | 0.0792 | 16.0062
16.5 | 1.2263 | 0.08512 | 0.0761 | 14.4067
17 | 1.2128 | 0.0928 | 0.0736 | 13.069
17.5 | 1.1989 | 0.10059 | 0.0708 | 11.9187

## 113. Re 12M Mach 0.00 (1)
BIGFOIL.COM POLAR EXPORT
NACA25024
NACA25024 |  |  |  | Cl Max: | 2.129 | at alpha= | 20 | deg
JavaFoil+Calcfoil stall+Eppler ext transition |  |  |  | L/D Max: | 110.631 | at alpha= | 9 | deg
Re: | 12000000 |  |  | Cd Min: | 0.00698 | at alpha= | 1.5 | deg
Mach: | 0 |  |  | Cl=0 at alpha= | -1.6923 | deg
|  |  |  | @ Cl=0.1, Cd= | 0.0073301
|  |  |  | @ Cl=0.4, Cd= | 0.0070691
|  |  |  | @ Cl=0.6, Cd= | 0.0082525
alpha (deg) | Cl | Cd | Cm | Cl/Cd
-20 | -1.8 | 0.03918 | 0.006 | -45.934
-19.5 | -1.783 | 0.03564 | 0.006 | -50.046
-19 | -1.765 | 0.03253 | 0.005 | -54.253
-18.5 | -1.744 | 0.02986 | 0.005 | -58.392
-18 | -1.72 | 0.02739 | 0.004 | -62.813
-17.5 | -1.695 | 0.02517 | 0.004 | -67.336
-17 | -1.667 | 0.02319 | 0.003 | -71.873
-16.5 | -1.636 | 0.02151 | 0.003 | -76.047
-16 | -1.602 | 0.02002 | 0.002 | -80.033
-15.5 | -1.566 | 0.01871 | 0.001 | -83.687
-15 | -1.528 | 0.01756 | 0.001 | -87.035
-14.5 | -1.488 | 0.01654 | 0 | -89.978
-14 | -1.445 | 0.01565 | 0 | -92.324
-13.5 | -1.4 | 0.01487 | -0.001 | -94.148
-13 | -1.354 | 0.01418 | -0.001 | -95.424
-12.5 | -1.305 | 0.01358 | -0.002 | -96.121
-12 | -1.255 | 0.01304 | -0.003 | -96.221
-11.5 | -1.203 | 0.01255 | -0.003 | -95.824
-11 | -1.149 | 0.01213 | -0.004 | -94.758
-10.5 | -1.094 | 0.01174 | -0.005 | -93.249
-10 | -1.038 | 0.01112 | -0.005 | -93.368
-9.5 | -0.981 | 0.01078 | -0.006 | -91.034
-9 | -0.923 | 0.01045 | -0.006 | -88.303
-8.5 | -0.863 | 0.01015 | -0.007 | -85.035
-8 | -0.803 | 0.00989 | -0.008 | -81.216
-7.5 | -0.742 | 0.00964 | -0.008 | -77.002
-7 | -0.68 | 0.00944 | -0.009 | -72.076
-6.5 | -0.618 | 0.00923 | -0.01 | -66.959
-6 | -0.555 | 0.00903 | -0.01 | -61.501
-5.5 | -0.492 | 0.00892 | -0.011 | -55.167
-5 | -0.428 | 0.00843 | -0.012 | -50.847
-4.5 | -0.364 | 0.00737 | -0.012 | -49.465
-4 | -0.3 | 0.00728 | -0.013 | -41.183
-3.5 | -0.235 | 0.00757 | -0.013 | -31.078
-3 | -0.17 | 0.00754 | -0.014 | -22.608
-2.5 | -0.105 | 0.00714 | -0.015 | -14.765
-2 | -0.04 | 0.00745 | -0.015 | -5.382
-1.5 | 0.025 | 0.0074 | -0.016 | 3.41
-1 | 0.091 | 0.00738 | -0.017 | 12.275
-0.5 | 0.156 | 0.00702 | -0.017 | 22.217
0 | 0.221 | 0.00736 | -0.018 | 30.019
0.5 | 0.286 | 0.00734 | -0.019 | 38.938
1 | 0.351 | 0.00736 | -0.019 | 47.673
1.5 | 0.415 | 0.00698 | -0.02 | 59.525
2 | 0.48 | 0.007 | -0.02 | 68.515
2.5 | 0.544 | 0.0082 | -0.021 | 66.333
3 | 0.608 | 0.00826 | -0.022 | 73.573
3.5 | 0.671 | 0.00834 | -0.022 | 80.515
4 | 0.735 | 0.00846 | -0.023 | 86.892
4.5 | 0.798 | 0.00868 | -0.024 | 91.877
5 | 0.86 | 0.00888 | -0.024 | 96.898
5.5 | 0.922 | 0.00914 | -0.025 | 100.856
6 | 0.983 | 0.00944 | -0.025 | 104.124
6.5 | 1.044 | 0.00999 | -0.026 | 104.471
7 | 1.104 | 0.01033 | -0.026 | 106.854
7.5 | 1.163 | 0.01073 | -0.027 | 108.452
8 | 1.222 | 0.01111 | -0.028 | 109.923
8.5 | 1.279 | 0.01157 | -0.028 | 110.51
9 | 1.335 | 0.01207 | -0.029 | 110.631
9.5 | 1.39 | 0.0126 | -0.029 | 110.338
10 | 1.444 | 0.01321 | -0.03 | 109.285
10.5 | 1.496 | 0.01391 | -0.03 | 107.599
11 | 1.547 | 0.01466 | -0.031 | 105.552
11.5 | 1.596 | 0.01569 | -0.031 | 101.761
12 | 1.644 | 0.0166 | -0.032 | 99.046
12.5 | 1.689 | 0.01762 | -0.032 | 95.861
13 | 1.733 | 0.01876 | -0.032 | 92.426
13.5 | 1.775 | 0.02003 | -0.033 | 88.62
14 | 1.815 | 0.02144 | -0.033 | 84.658
14.5 | 1.853 | 0.02301 | -0.034 | 80.528
15 | 1.889 | 0.02474 | -0.034 | 76.345
15.5 | 1.922 | 0.02659 | -0.034 | 72.287
16 | 1.954 | 0.02868 | -0.035 | 68.152
16.5 | 1.984 | 0.03091 | -0.035 | 64.165
17 | 2.011 | 0.0333 | -0.035 | 60.384
17.5 | 2.036 | 0.036 | -0.035 | 56.561
18 | 2.059 | 0.03883 | -0.036 | 53.027
18.5 | 2.08 | 0.04182 | -0.036 | 49.75
19 | 2.099 | 0.04507 | -0.036 | 46.566
19.5 | 2.115 | 0.04858 | -0.036 | 43.537
20 | 2.129 | 0.05221 | -0.037 | 40.783

## 114. Re 12M Mach 0.00 (2)
BIGFOIL.COM POLAR EXPORT
NACA25024
NACA25024 |  |  |  | Cl Max: | 1.6181 | at alpha= | 19 | deg
XFOIL ncrit=9 |  |  |  | L/D Max: | 117.05 | at alpha= | 10 | deg
Re: | 12000000 |  |  | Cd Min: | 0.05196 | at alpha= | 20 | deg
Mach: | 0 |  |  | Cl=0 at alpha= | -1.8578 | deg
|  |  |  | @ Cl=0.1, Cd= | 0.0063413
|  |  |  | @ Cl=0.4, Cd= | 0.0062359
|  |  |  | @ Cl=0.6, Cd= | 0.0068415
alpha (deg) | Cl | Cd | Cm | Cl/Cd
-20 | -1.5034 | 0.02851 | -0.0796 | -52.7324
-19.5 | -1.4704 | 0.02605 | -0.0809 | -56.4453
-19 | -1.4383 | 0.02388 | -0.0815 | -60.2303
-18.5 | -1.4011 | 0.02203 | -0.0822 | -63.5996
-18 | -1.3585 | 0.02058 | -0.0831 | -66.0107
-17.5 | -1.3531 | 0.01884 | -0.0773 | -71.8206
-17 | -1.3221 | 0.01744 | -0.0756 | -75.8085
-16.5 | -1.2823 | 0.0162 | -0.0752 | -79.1543
-16 | -1.2421 | 0.01509 | -0.0746 | -82.3128
-15.5 | -1.2087 | 0.01422 | -0.0724 | -85
-15 | -1.1704 | 0.01346 | -0.0709 | -86.9539
-14.5 | -1.1309 | 0.01271 | -0.0694 | -88.9772
-14 | -1.0867 | 0.01214 | -0.0686 | -89.514
-13.5 | -1.0421 | 0.01157 | -0.0677 | -90.0691
-13 | -0.996 | 0.01104 | -0.067 | -90.2174
-12.5 | -0.9465 | 0.01058 | -0.0667 | -89.4612
-12 | -0.8939 | 0.01016 | -0.067 | -87.9823
-11.5 | -0.8321 | 0.00975 | -0.0691 | -85.3436
-11 | -0.7331 | 0.00944 | -0.0787 | -77.6589
-10.5 | -0.6766 | 0.00908 | -0.0795 | -74.5154
-10 | -0.6292 | 0.00877 | -0.0784 | -71.7446
-9.5 | -0.5833 | 0.00854 | -0.0767 | -68.3021
-9 | -0.5438 | 0.00826 | -0.0737 | -65.8354
-8.5 | -0.5033 | 0.00805 | -0.0708 | -62.5217
-8 | -0.463 | 0.00787 | -0.0677 | -58.831
-7.5 | -0.4269 | 0.00768 | -0.0637 | -55.5859
-7 | -0.3871 | 0.00752 | -0.0604 | -51.4761
-6.5 | -0.3475 | 0.00736 | -0.057 | -47.2147
-6 | -0.3113 | 0.00721 | -0.0528 | -43.1761
-5.5 | -0.271 | 0.00705 | -0.0494 | -38.4397
-5 | -0.2328 | 0.00694 | -0.0456 | -33.5447
-4.5 | -0.1948 | 0.00683 | -0.0416 | -28.5212
-4 | -0.1563 | 0.00672 | -0.0377 | -23.2589
-3.5 | -0.1194 | 0.00662 | -0.0335 | -18.0363
-3 | -0.0937 | 0.00662 | -0.0268 | -14.1541
-2.5 | -0.0526 | 0.00655 | -0.0234 | -8.0305
-2 | -0.0118 | 0.00653 | -0.0199 | -1.807
-1.5 | 0.0297 | 0.00643 | -0.0166 | 4.619
-1 | 0.0694 | 0.0064 | -0.013 | 10.8438
-0.5 | 0.1111 | 0.00632 | -0.0097 | 17.5791
0 | 0.1453 | 0.00624 | -0.0049 | 23.2853
0.5 | 0.1735 | 0.00615 | 0.0013 | 28.2114
1 | 0.2109 | 0.0061 | 0.0054 | 34.5738
1.5 | 0.2476 | 0.00607 | 0.0097 | 40.7908
2 | 0.2865 | 0.00607 | 0.0135 | 47.1993
2.5 | 0.3237 | 0.00612 | 0.0176 | 52.8922
3 | 0.3662 | 0.00616 | 0.0205 | 59.4481
3.5 | 0.4063 | 0.00625 | 0.0239 | 65.008
4 | 0.4451 | 0.00634 | 0.0275 | 70.205
4.5 | 0.4862 | 0.00645 | 0.0307 | 75.3798
5 | 0.5285 | 0.00655 | 0.0335 | 80.687
5.5 | 0.5685 | 0.0067 | 0.0366 | 84.8507
6 | 0.6108 | 0.00689 | 0.0392 | 88.6502
6.5 | 0.6589 | 0.00702 | 0.0406 | 93.8604
7 | 0.7073 | 0.00729 | 0.0417 | 97.0233
7.5 | 0.7762 | 0.00755 | 0.0383 | 102.8079
8 | 0.8738 | 0.0078 | 0.029 | 112.0256
8.5 | 0.9315 | 0.00811 | 0.028 | 114.8582
9 | 0.9831 | 0.00847 | 0.0281 | 116.0685
9.5 | 1.0298 | 0.00888 | 0.029 | 115.9685
10 | 1.0792 | 0.00922 | 0.0295 | 117.0499
10.5 | 1.1204 | 0.00978 | 0.0312 | 114.5603
11 | 1.1618 | 0.01034 | 0.0328 | 112.3598
11.5 | 1.1993 | 0.01099 | 0.0349 | 109.1265
12 | 1.237 | 0.01164 | 0.037 | 106.2715
12.5 | 1.272 | 0.01257 | 0.0391 | 101.1933
13 | 1.3137 | 0.01366 | 0.0395 | 96.1713
13.5 | 1.3521 | 0.01466 | 0.0406 | 92.2306
14 | 1.3759 | 0.01611 | 0.0437 | 85.4066
14.5 | 1.3946 | 0.01751 | 0.0479 | 79.6459
15 | 1.4302 | 0.01918 | 0.0479 | 74.5673
15.5 | 1.4625 | 0.02109 | 0.048 | 69.3457
16 | 1.4959 | 0.02309 | 0.0477 | 64.7856
16.5 | 1.5251 | 0.02558 | 0.0471 | 59.6208
17 | 1.5553 | 0.02823 | 0.046 | 55.0939
17.5 | 1.5808 | 0.03119 | 0.0451 | 50.6829
18 | 1.5956 | 0.03461 | 0.0452 | 46.1023
18.5 | 1.6105 | 0.03808 | 0.0452 | 42.2925
19 | 1.6181 | 0.04217 | 0.0452 | 38.3709
19.5 | 1.6176 | 0.0471 | 0.045 | 34.3439
20 | 1.6168 | 0.05196 | 0.0449 | 31.1162

## 115. Re 12M Mach 0.10 (1)
BIGFOIL.COM POLAR EXPORT
NACA25024
NACA25024 |  |  |  | Cl Max: | 2.117 | at alpha= | 20 | deg
JavaFoil+Calcfoil stall+Eppler ext transition |  |  |  | L/D Max: | 109.908 | at alpha= | 9 | deg
Re: | 12000000 |  |  | Cd Min: | 0.00701 | at alpha= | 1 | deg
Mach: | 0.1 |  |  | Cl=0 at alpha= | -1.6923 | deg
|  |  |  | @ Cl=0.1, Cd= | 0.0073596
|  |  |  | @ Cl=0.4, Cd= | 0.0070174
|  |  |  | @ Cl=0.6, Cd= | 0.0082699
alpha (deg) | Cl | Cd | Cm | Cl/Cd
-20 | -1.786 | 0.04105 | 0.006 | -43.509
-19.5 | -1.772 | 0.03724 | 0.006 | -47.577
-19 | -1.755 | 0.03401 | 0.005 | -51.589
-18.5 | -1.735 | 0.03113 | 0.005 | -55.744
-18 | -1.714 | 0.02849 | 0.004 | -60.153
-17.5 | -1.69 | 0.02611 | 0.004 | -64.709
-17 | -1.663 | 0.02397 | 0.003 | -69.386
-16.5 | -1.634 | 0.02213 | 0.003 | -73.801
-16 | -1.601 | 0.0206 | 0.002 | -77.716
-15.5 | -1.566 | 0.01919 | 0.001 | -81.624
-15 | -1.529 | 0.01796 | 0.001 | -85.135
-14.5 | -1.489 | 0.01688 | 0 | -88.226
-14 | -1.447 | 0.01597 | 0 | -90.647
-13.5 | -1.403 | 0.01515 | -0.001 | -92.629
-13 | -1.357 | 0.01442 | -0.001 | -94.054
-12.5 | -1.308 | 0.01378 | -0.002 | -94.96
-12 | -1.258 | 0.01323 | -0.003 | -95.133
-11.5 | -1.207 | 0.01272 | -0.003 | -94.862
-11 | -1.153 | 0.01227 | -0.004 | -93.954
-10.5 | -1.098 | 0.01187 | -0.005 | -92.508
-10 | -1.042 | 0.01121 | -0.005 | -92.992
-9.5 | -0.985 | 0.01085 | -0.006 | -90.784
-9 | -0.926 | 0.01055 | -0.006 | -87.822
-8.5 | -0.867 | 0.01024 | -0.007 | -84.631
-8 | -0.807 | 0.00997 | -0.008 | -80.861
-7.5 | -0.745 | 0.00972 | -0.008 | -76.7
-7 | -0.684 | 0.00948 | -0.009 | -72.127
-6.5 | -0.621 | 0.0093 | -0.01 | -66.768
-6 | -0.558 | 0.0091 | -0.01 | -61.288
-5.5 | -0.494 | 0.00864 | -0.011 | -57.252
-5 | -0.43 | 0.00846 | -0.012 | -50.871
-4.5 | -0.366 | 0.00833 | -0.012 | -43.929
-4 | -0.301 | 0.00732 | -0.013 | -41.196
-3.5 | -0.236 | 0.00762 | -0.014 | -31.036
-3 | -0.171 | 0.00758 | -0.014 | -22.587
-2.5 | -0.106 | 0.00717 | -0.015 | -14.775
-2 | -0.04 | 0.0071 | -0.015 | -5.681
-1.5 | 0.025 | 0.00745 | -0.016 | 3.405
-1 | 0.091 | 0.00741 | -0.017 | 12.276
-0.5 | 0.157 | 0.00704 | -0.017 | 22.244
0 | 0.222 | 0.00704 | -0.018 | 31.55
0.5 | 0.287 | 0.00738 | -0.019 | 38.935
1 | 0.352 | 0.00701 | -0.019 | 50.289
1.5 | 0.417 | 0.00702 | -0.02 | 59.414
2 | 0.482 | 0.00786 | -0.021 | 61.322
2.5 | 0.546 | 0.00822 | -0.021 | 66.508
3 | 0.611 | 0.00828 | -0.022 | 73.735
3.5 | 0.675 | 0.00836 | -0.022 | 80.731
4 | 0.738 | 0.00852 | -0.023 | 86.586
4.5 | 0.801 | 0.00871 | -0.024 | 91.979
5 | 0.864 | 0.00896 | -0.024 | 96.464
5.5 | 0.926 | 0.00922 | -0.025 | 100.403
6 | 0.988 | 0.0095 | -0.025 | 103.986
6.5 | 1.049 | 0.01007 | -0.026 | 104.163
7 | 1.109 | 0.01045 | -0.027 | 106.158
7.5 | 1.168 | 0.01081 | -0.027 | 108.049
8 | 1.227 | 0.01121 | -0.028 | 109.433
8.5 | 1.284 | 0.0117 | -0.028 | 109.785
9 | 1.34 | 0.0122 | -0.029 | 109.908
9.5 | 1.395 | 0.01276 | -0.029 | 109.334
10 | 1.449 | 0.01343 | -0.03 | 107.948
10.5 | 1.501 | 0.01411 | -0.03 | 106.401
11 | 1.552 | 0.01488 | -0.031 | 104.289
11.5 | 1.601 | 0.01596 | -0.031 | 100.316
12 | 1.648 | 0.0169 | -0.032 | 97.549
12.5 | 1.693 | 0.018 | -0.032 | 94.055
13 | 1.737 | 0.01917 | -0.032 | 90.613
13.5 | 1.778 | 0.02054 | -0.033 | 86.577
14 | 1.817 | 0.02199 | -0.033 | 82.63
14.5 | 1.855 | 0.02363 | -0.034 | 78.469
15 | 1.889 | 0.02545 | -0.034 | 74.256
15.5 | 1.922 | 0.02739 | -0.034 | 70.182
16 | 1.953 | 0.0296 | -0.035 | 65.989
16.5 | 1.982 | 0.03195 | -0.035 | 62.028
17 | 2.008 | 0.03445 | -0.035 | 58.274
17.5 | 2.031 | 0.03726 | -0.035 | 54.518
18 | 2.054 | 0.04019 | -0.036 | 51.095
18.5 | 2.073 | 0.04331 | -0.036 | 47.872
19 | 2.09 | 0.0468 | -0.036 | 44.658
19.5 | 2.104 | 0.05044 | -0.036 | 41.721
20 | 2.117 | 0.05423 | -0.037 | 39.035

## 116. Re 12M Mach 0.10 (2)
BIGFOIL.COM POLAR EXPORT
NACA25024
NACA25024 |  |  |  | Cl Max: | 1.6077 | at alpha= | 19.5 | deg
XFOIL ncrit=9 |  |  |  | L/D Max: | 115.829 | at alpha= | 10 | deg
Re: | 12000000 |  |  | Cd Min: | 0.05469 | at alpha= | 20 | deg
Mach: | 0.1 |  |  | Cl=0 at alpha= | -1.8635 | deg
|  |  |  | @ Cl=0.1, Cd= | 0.0063643
|  |  |  | @ Cl=0.4, Cd= | 0.0062568
|  |  |  | @ Cl=0.6, Cd= | 0.0068708
alpha (deg) | Cl | Cd | Cm | Cl/Cd
-20 | -1.5058 | 0.0297 | -0.0817 | -50.7003
-19.5 | -1.4682 | 0.02742 | -0.0833 | -53.5449
-19 | -1.4366 | 0.02507 | -0.0839 | -57.3036
-18.5 | -1.4009 | 0.02305 | -0.0846 | -60.7766
-17.5 | -1.3539 | 0.01956 | -0.0798 | -69.2178
-17 | -1.3254 | 0.01798 | -0.0779 | -73.7152
-16.5 | -1.2844 | 0.01679 | -0.0774 | -76.4979
-16 | -1.2433 | 0.01558 | -0.077 | -79.801
-15.5 | -1.2119 | 0.01457 | -0.0745 | -83.1778
-15 | -1.1714 | 0.01384 | -0.0731 | -84.6387
-14.5 | -1.1332 | 0.01301 | -0.0715 | -87.1022
-14 | -1.0899 | 0.01237 | -0.0705 | -88.1083
-13.5 | -1.0442 | 0.0118 | -0.0696 | -88.4915
-13 | -0.9992 | 0.01121 | -0.0686 | -89.1347
-12.5 | -0.9491 | 0.01076 | -0.0684 | -88.2063
-12 | -0.897 | 0.0103 | -0.0685 | -87.0874
-11.5 | -0.8373 | 0.00987 | -0.07 | -84.8328
-11 | -0.7375 | 0.00954 | -0.0796 | -77.3061
-10.5 | -0.6795 | 0.00917 | -0.0806 | -74.1003
-10 | -0.6298 | 0.00887 | -0.0798 | -71.0034
-9.5 | -0.5849 | 0.0086 | -0.0779 | -68.0116
-9 | -0.5439 | 0.00833 | -0.0751 | -65.2941
-8.5 | -0.5036 | 0.00811 | -0.072 | -62.0962
-8 | -0.4632 | 0.00791 | -0.0689 | -58.5588
-7.5 | -0.426 | 0.00772 | -0.065 | -55.1813
-7 | -0.3867 | 0.00757 | -0.0615 | -51.0832
-6.5 | -0.3464 | 0.0074 | -0.0581 | -46.8108
-6 | -0.3107 | 0.00724 | -0.0538 | -42.9144
-5.5 | -0.2701 | 0.00709 | -0.0504 | -38.0959
-5 | -0.2308 | 0.00697 | -0.0466 | -33.1133
-4.5 | -0.1938 | 0.00685 | -0.0424 | -28.292
-4 | -0.1549 | 0.00674 | -0.0385 | -22.9822
-3.5 | -0.1174 | 0.00663 | -0.0343 | -17.7074
-3 | -0.0901 | 0.00663 | -0.0279 | -13.5897
-2.5 | -0.0516 | 0.00657 | -0.0238 | -7.8539
-2 | -0.0113 | 0.00655 | -0.0202 | -1.7252
-1.5 | 0.0301 | 0.00645 | -0.0168 | 4.6667
-1 | 0.0695 | 0.00643 | -0.0129 | 10.8087
-0.5 | 0.1113 | 0.00634 | -0.0096 | 17.5552
0 | 0.1412 | 0.00625 | -0.0038 | 22.592
0.5 | 0.1723 | 0.00616 | 0.0019 | 27.9708
1 | 0.2102 | 0.00612 | 0.006 | 34.3464
1.5 | 0.2473 | 0.00609 | 0.0102 | 40.6076
2 | 0.2849 | 0.00609 | 0.0144 | 46.7816
2.5 | 0.3235 | 0.00614 | 0.0182 | 52.6873
3 | 0.3662 | 0.00618 | 0.0212 | 59.2557
3.5 | 0.4058 | 0.00627 | 0.0248 | 64.7209
4 | 0.4452 | 0.00637 | 0.0284 | 69.8901
4.5 | 0.4871 | 0.00647 | 0.0315 | 75.2859
5 | 0.5284 | 0.00659 | 0.0345 | 80.1821
5.5 | 0.5698 | 0.00673 | 0.0375 | 84.6657
6 | 0.6127 | 0.00693 | 0.0401 | 88.4127
6.5 | 0.6609 | 0.00707 | 0.0416 | 93.4795
7 | 0.7113 | 0.00735 | 0.0423 | 96.7755
7.5 | 0.795 | 0.00763 | 0.0359 | 104.194
8 | 0.8782 | 0.00789 | 0.0298 | 111.3054
8.5 | 0.9358 | 0.00819 | 0.0289 | 114.2613
9 | 0.9859 | 0.00857 | 0.0294 | 115.0408
9.5 | 1.0339 | 0.00899 | 0.0302 | 115.0056
10 | 1.083 | 0.00935 | 0.0308 | 115.8289
10.5 | 1.1244 | 0.00993 | 0.0326 | 113.2326
11 | 1.1638 | 0.01056 | 0.0345 | 110.2083
11.5 | 1.2032 | 0.0112 | 0.0364 | 107.4286
12 | 1.2396 | 0.01192 | 0.0387 | 103.9933
12.5 | 1.2752 | 0.0129 | 0.0408 | 98.8527
13 | 1.3174 | 0.01403 | 0.0411 | 93.8988
13.5 | 1.3543 | 0.01513 | 0.0425 | 89.5109
14 | 1.3751 | 0.01672 | 0.0461 | 82.2428
14.5 | 1.3949 | 0.01827 | 0.0498 | 76.3492
15 | 1.4312 | 0.01995 | 0.0498 | 71.7393
15.5 | 1.4625 | 0.02202 | 0.0499 | 66.4169
16 | 1.4975 | 0.024 | 0.0495 | 62.3958
16.5 | 1.5271 | 0.0266 | 0.0488 | 57.4098
17 | 1.5546 | 0.02957 | 0.0477 | 52.5736
17.5 | 1.5775 | 0.03278 | 0.0469 | 48.1239
18 | 1.5863 | 0.03676 | 0.0471 | 43.1529
18.5 | 1.6007 | 0.04039 | 0.047 | 39.6311
19 | 1.604 | 0.04493 | 0.047 | 35.7
19.5 | 1.6077 | 0.04958 | 0.0467 | 32.4264
20 | 1.6049 | 0.05469 | 0.0465 | 29.3454

## 117. Re 12M Mach 0.25 (1)
BIGFOIL.COM POLAR EXPORT
NACA25024
NACA25024 |  |  |  | Cl Max: | 2.016 | at alpha= | 19.5 | deg
JavaFoil+Calcfoil stall+Eppler ext transition |  |  |  | L/D Max: | 105.763 | at alpha= | 7 | deg
Re: | 12000000 |  |  | Cd Min: | 0.00683 | at alpha= | 0.5 | deg
Mach: | 0.25 |  |  | Cl=0 at alpha= | -1.694 | deg
|  |  |  | @ Cl=0.1, Cd= | 0.0072159
|  |  |  | @ Cl=0.4, Cd= | 0.0076621
|  |  |  | @ Cl=0.6, Cd= | 0.00818
alpha (deg) | Cl | Cd | Cm | Cl/Cd
-20 | -1.671 | 0.05587 | 0.006 | -29.911
-19.5 | -1.673 | 0.05001 | 0.006 | -33.445
-19 | -1.671 | 0.04468 | 0.005 | -37.401
-18.5 | -1.665 | 0.04027 | 0.005 | -41.34
-18 | -1.656 | 0.03628 | 0.004 | -45.641
-17.5 | -1.643 | 0.03277 | 0.004 | -50.134
-17 | -1.627 | 0.02963 | 0.003 | -54.903
-16.5 | -1.607 | 0.0268 | 0.003 | -59.944
-16 | -1.582 | 0.02446 | 0.002 | -64.686
-15.5 | -1.555 | 0.02244 | 0.001 | -69.278
-15 | -1.524 | 0.02071 | 0.001 | -73.577
-14.5 | -1.49 | 0.01919 | 0 | -77.654
-14 | -1.453 | 0.01791 | 0 | -81.129
-13.5 | -1.413 | 0.01679 | -0.001 | -84.143
-13 | -1.37 | 0.01582 | -0.002 | -86.584
-12.5 | -1.324 | 0.01496 | -0.002 | -88.49
-12 | -1.276 | 0.01425 | -0.003 | -89.505
-11.5 | -1.226 | 0.01338 | -0.003 | -91.592
-11 | -1.173 | 0.01279 | -0.004 | -91.696
-10.5 | -1.119 | 0.01229 | -0.005 | -91.065
-10 | -1.063 | 0.01185 | -0.005 | -89.673
-9.5 | -1.005 | 0.01143 | -0.006 | -87.987
-9 | -0.947 | 0.01102 | -0.007 | -85.887
-8.5 | -0.887 | 0.01066 | -0.007 | -83.203
-8 | -0.825 | 0.01037 | -0.008 | -79.559
-7.5 | -0.763 | 0.01008 | -0.009 | -75.753
-7 | -0.7 | 0.00982 | -0.009 | -71.331
-6.5 | -0.637 | 0.00928 | -0.01 | -68.603
-6 | -0.572 | 0.00905 | -0.011 | -63.214
-5.5 | -0.507 | 0.00885 | -0.011 | -57.315
-5 | -0.442 | 0.00869 | -0.012 | -50.827
-4.5 | -0.376 | 0.00853 | -0.013 | -44.041
-4 | -0.309 | 0.00839 | -0.013 | -36.87
-3.5 | -0.243 | 0.00707 | -0.014 | -34.347
-3 | -0.176 | 0.00703 | -0.015 | -25.028
-2.5 | -0.109 | 0.00732 | -0.015 | -14.853
-2 | -0.041 | 0.00727 | -0.016 | -5.698
-1.5 | 0.026 | 0.0069 | -0.017 | 3.777
-1 | 0.093 | 0.00722 | -0.017 | 12.946
-0.5 | 0.161 | 0.00718 | -0.018 | 22.399
0 | 0.228 | 0.00717 | -0.019 | 31.797
0.5 | 0.295 | 0.00683 | -0.019 | 43.187
1 | 0.362 | 0.00719 | -0.02 | 50.315
1.5 | 0.428 | 0.00801 | -0.02 | 53.467
2 | 0.495 | 0.00805 | -0.021 | 61.478
2.5 | 0.561 | 0.00812 | -0.022 | 69.045
3 | 0.626 | 0.00822 | -0.022 | 76.194
3.5 | 0.692 | 0.00863 | -0.023 | 80.182
4 | 0.757 | 0.00881 | -0.024 | 85.934
4.5 | 0.821 | 0.00904 | -0.024 | 90.866
5 | 0.885 | 0.00931 | -0.025 | 95.143
5.5 | 0.949 | 0.00958 | -0.026 | 99.063
6 | 1.011 | 0.00992 | -0.026 | 101.927
6.5 | 1.073 | 0.0103 | -0.027 | 104.188
7 | 1.134 | 0.01073 | -0.027 | 105.763
7.5 | 1.194 | 0.01139 | -0.028 | 104.838
8 | 1.253 | 0.01191 | -0.028 | 105.27
8.5 | 1.311 | 0.01246 | -0.029 | 105.216
9 | 1.367 | 0.01308 | -0.029 | 104.497
9.5 | 1.422 | 0.01376 | -0.03 | 103.336
10 | 1.475 | 0.01454 | -0.03 | 101.472
10.5 | 1.526 | 0.01544 | -0.031 | 98.845
11 | 1.576 | 0.01641 | -0.031 | 96.043
11.5 | 1.623 | 0.0175 | -0.032 | 92.71
12 | 1.668 | 0.01873 | -0.032 | 89.04
12.5 | 1.71 | 0.02016 | -0.033 | 84.862
13 | 1.751 | 0.02185 | -0.033 | 80.128
13.5 | 1.788 | 0.02359 | -0.033 | 75.822
14 | 1.824 | 0.02547 | -0.034 | 71.619
14.5 | 1.856 | 0.02763 | -0.034 | 67.182
15 | 1.886 | 0.02994 | -0.034 | 62.977
15.5 | 1.912 | 0.03258 | -0.035 | 58.699
16 | 1.937 | 0.03541 | -0.035 | 54.692
16.5 | 1.958 | 0.03843 | -0.035 | 50.936
17 | 1.975 | 0.04178 | -0.036 | 47.279
17.5 | 1.99 | 0.04539 | -0.036 | 43.841
18 | 2.002 | 0.04916 | -0.036 | 40.726
18.5 | 2.01 | 0.05334 | -0.036 | 37.683
19 | 2.014 | 0.05782 | -0.037 | 34.838
19.5 | 2.016 | 0.06246 | -0.037 | 32.268
20 | 2.014 | 0.06734 | -0.037 | 29.904

## 118. Re 12M Mach 0.25 (2)
BIGFOIL.COM POLAR EXPORT
NACA25024
NACA25024 |  |  |  | Cl Max: | 1.5383 | at alpha= | 17.5 | deg
XFOIL ncrit=9 |  |  |  | L/D Max: | 109.673 | at alpha= | 9 | deg
Re: | 12000000 |  |  | Cd Min: | 0.07391 | at alpha= | 20 | deg
Mach: | 0.25 |  |  | Cl=0 at alpha= | -1.8982 | deg
|  |  |  | @ Cl=0.1, Cd= | 0.0064441
|  |  |  | @ Cl=0.4, Cd= | 0.0064113
|  |  |  | @ Cl=0.6, Cd= | 0.0070777
alpha (deg) | Cl | Cd | Cm | Cl/Cd
-20 | -1.4873 | 0.03914 | -0.0924 | -37.9995
-19.5 | -1.4574 | 0.03549 | -0.0944 | -41.0651
-19 | -1.4256 | 0.0323 | -0.0959 | -44.1362
-18.5 | -1.3937 | 0.02931 | -0.097 | -47.5503
-18 | -1.3631 | 0.0265 | -0.0974 | -51.4377
-17.5 | -1.3521 | 0.02429 | -0.0929 | -55.6649
-17 | -1.325 | 0.02229 | -0.0908 | -59.4437
-16.5 | -1.2948 | 0.02025 | -0.0892 | -63.9407
-16 | -1.2529 | 0.01852 | -0.0891 | -67.6512
-15.5 | -1.2186 | 0.01715 | -0.0869 | -71.0554
-15 | -1.1838 | 0.01592 | -0.0846 | -74.3593
-14.5 | -1.1426 | 0.01496 | -0.083 | -76.377
-14 | -1.1009 | 0.014 | -0.0814 | -78.6357
-13.5 | -1.0584 | 0.01312 | -0.0797 | -80.6707
-13 | -1.0095 | 0.01248 | -0.0788 | -80.8894
-12.5 | -0.9638 | 0.01175 | -0.0774 | -82.0255
-12 | -0.9115 | 0.01119 | -0.0769 | -81.4567
-11 | -0.77 | 0.01018 | -0.083 | -75.6385
-10.5 | -0.6959 | 0.00975 | -0.0865 | -71.3744
-10 | -0.6404 | 0.00937 | -0.0864 | -68.3458
-9.5 | -0.5907 | 0.00903 | -0.0849 | -65.4153
-9 | -0.547 | 0.00872 | -0.0821 | -62.7294
-8.5 | -0.5034 | 0.00846 | -0.0792 | -59.5035
-8 | -0.4635 | 0.0082 | -0.0755 | -56.5244
-7.5 | -0.4223 | 0.00798 | -0.0719 | -52.9198
-7 | -0.3822 | 0.0078 | -0.0681 | -49
-6.5 | -0.3446 | 0.0076 | -0.0637 | -45.3421
-6 | -0.3036 | 0.00742 | -0.0599 | -40.9164
-5.5 | -0.2649 | 0.00729 | -0.0556 | -36.3374
-5 | -0.2234 | 0.00713 | -0.0518 | -31.3324
-4.5 | -0.1853 | 0.00701 | -0.0473 | -26.4337
-4 | -0.1483 | 0.00686 | -0.0426 | -21.6181
-3.5 | -0.1097 | 0.00676 | -0.0381 | -16.2278
-3 | -0.0706 | 0.00668 | -0.0337 | -10.5689
-2.5 | -0.0426 | 0.00668 | -0.027 | -6.3772
-2 | -0.0081 | 0.00664 | -0.0216 | -1.2199
-1.5 | 0.0317 | 0.00656 | -0.0173 | 4.8323
-1 | 0.0699 | 0.00652 | -0.0128 | 10.7209
-0.5 | 0.1056 | 0.00643 | -0.0076 | 16.423
0 | 0.1305 | 0.00636 | -0.0003 | 20.5189
0.5 | 0.1688 | 0.00627 | 0.0043 | 26.9219
1 | 0.2062 | 0.00625 | 0.0089 | 32.992
1.5 | 0.2437 | 0.00623 | 0.0136 | 39.1172
2 | 0.2799 | 0.00625 | 0.0184 | 44.784
2.5 | 0.3234 | 0.00626 | 0.0218 | 51.6613
3 | 0.3625 | 0.00635 | 0.026 | 57.0866
3.5 | 0.4053 | 0.00642 | 0.0294 | 63.1308
4 | 0.4472 | 0.00654 | 0.033 | 68.3792
4.5 | 0.4893 | 0.00665 | 0.0364 | 73.5789
5 | 0.5312 | 0.00682 | 0.0398 | 77.8886
5.5 | 0.5792 | 0.00694 | 0.042 | 83.4582
6 | 0.6215 | 0.00722 | 0.0451 | 86.0803
6.5 | 0.6749 | 0.0074 | 0.046 | 91.2027
7 | 0.7367 | 0.00767 | 0.045 | 96.0495
7.5 | 0.8379 | 0.00801 | 0.0358 | 104.6067
8 | 0.8987 | 0.00838 | 0.0348 | 107.2434
8.5 | 0.9545 | 0.00874 | 0.0349 | 109.2105
9 | 1.0057 | 0.00917 | 0.0357 | 109.6728
9.5 | 1.053 | 0.00971 | 0.0371 | 108.4449
10 | 1.0994 | 0.01026 | 0.0387 | 107.154
10.5 | 1.1437 | 0.0109 | 0.0404 | 104.9266
11 | 1.1813 | 0.01174 | 0.043 | 100.6218
11.5 | 1.218 | 0.01262 | 0.0456 | 96.5135
12 | 1.2566 | 0.01362 | 0.0478 | 92.2614
13 | 1.3303 | 0.01657 | 0.0508 | 80.2836
13.5 | 1.3626 | 0.01814 | 0.0528 | 75.1158
14 | 1.3691 | 0.0201 | 0.059 | 68.1144
14.5 | 1.4017 | 0.02235 | 0.0593 | 62.7159
15 | 1.431 | 0.02492 | 0.0596 | 57.4238
15.5 | 1.46 | 0.02759 | 0.0596 | 52.9177
16 | 1.4822 | 0.03123 | 0.0589 | 47.4608
16.5 | 1.5114 | 0.03461 | 0.0575 | 43.6695
17 | 1.525 | 0.03908 | 0.0565 | 39.0225
17.5 | 1.5383 | 0.04319 | 0.0562 | 35.617
18 | 1.5294 | 0.04912 | 0.0561 | 31.136
18.5 | 1.5339 | 0.05399 | 0.0557 | 28.4108
19 | 1.522 | 0.0604 | 0.0549 | 25.1987
19.5 | 1.5189 | 0.06621 | 0.0539 | 22.9406
20 | 1.4964 | 0.07391 | 0.0524 | 20.2462

## 119. Re 12M Mach 0.50 (1)
BIGFOIL.COM POLAR EXPORT
NACA25024
NACA25024 |  |  |  | Cl Max: | 1.611 | at alpha= | 12 | deg
JavaFoil+Calcfoil stall+Eppler ext transition |  |  |  | L/D Max: | 91.33 | at alpha= | 6 | deg
Re: | 12000000 |  |  | Cd Min: | 0.00762 | at alpha= | -0.5 | deg
Mach: | 0.5 |  |  | Cl=0 at alpha= | -1.6933 | deg
|  |  |  | @ Cl=0.1, Cd= | 0.0083627
|  |  |  | @ Cl=0.4, Cd= | 0.008167
|  |  |  | @ Cl=0.6, Cd= | 0.0088746
alpha (deg) | Cl | Cd | Cm | Cl/Cd
-17 | -0.912 | 0.13846 | 0.002 | -6.585
-16.5 | -0.88 | 0.13598 | 0.002 | -6.475
-16 | -0.857 | 0.11792 | 0.002 | -7.271
-15.5 | -0.861 | 0.08008 | 0.001 | -10.757
-15 | -0.827 | 0.08132 | 0.001 | -10.164
-14.5 | -0.803 | 0.07349 | 0 | -10.93
-14 | -0.785 | 0.06243 | 0 | -12.573
-13.5 | -0.975 | 0.05322 | -0.001 | -18.316
-13 | -1.161 | 0.03673 | -0.002 | -31.608
-12.5 | -1.215 | 0.02932 | -0.002 | -41.431
-12 | -1.229 | 0.02473 | -0.003 | -49.706
-11.5 | -1.221 | 0.0216 | -0.004 | -56.527
-11 | -1.197 | 0.01902 | -0.004 | -62.952
-10.5 | -1.163 | 0.01731 | -0.005 | -67.177
-10 | -1.12 | 0.01588 | -0.006 | -70.57
-9.5 | -1.071 | 0.01478 | -0.007 | -72.509
-9 | -1.017 | 0.01383 | -0.007 | -73.573
-8.5 | -0.96 | 0.01302 | -0.008 | -73.728
-8 | -0.898 | 0.01236 | -0.009 | -72.704
-7.5 | -0.835 | 0.01177 | -0.01 | -70.889
-7 | -0.768 | 0.01098 | -0.01 | -70
-6.5 | -0.701 | 0.01051 | -0.011 | -66.656
-6 | -0.631 | 0.01012 | -0.012 | -62.355
-5.5 | -0.561 | 0.00977 | -0.013 | -57.404
-5 | -0.489 | 0.0092 | -0.013 | -53.179
-4.5 | -0.417 | 0.0089 | -0.014 | -46.812
-4 | -0.343 | 0.00867 | -0.015 | -39.619
-3.5 | -0.27 | 0.00847 | -0.015 | -31.866
-3 | -0.196 | 0.00828 | -0.016 | -23.62
-2.5 | -0.121 | 0.00784 | -0.017 | -15.43
-2 | -0.046 | 0.00845 | -0.018 | -5.458
-1.5 | 0.029 | 0.00841 | -0.018 | 3.45
-1 | 0.104 | 0.00836 | -0.019 | 12.462
-0.5 | 0.179 | 0.00762 | -0.02 | 23.512
0 | 0.254 | 0.00768 | -0.021 | 33
0.5 | 0.328 | 0.00806 | -0.021 | 40.679
1 | 0.402 | 0.00817 | -0.022 | 49.187
1.5 | 0.476 | 0.00832 | -0.023 | 57.178
2 | 0.549 | 0.00874 | -0.024 | 62.804
2.5 | 0.621 | 0.00893 | -0.024 | 69.598
3 | 0.694 | 0.00912 | -0.025 | 76.044
3.5 | 0.765 | 0.00943 | -0.026 | 81.146
4 | 0.835 | 0.00999 | -0.026 | 83.625
4.5 | 0.905 | 0.01041 | -0.027 | 86.981
5 | 0.974 | 0.0109 | -0.028 | 89.298
5.5 | 1.041 | 0.01148 | -0.028 | 90.688
6 | 1.106 | 0.01212 | -0.029 | 91.33
6.5 | 1.17 | 0.01289 | -0.029 | 90.809
7 | 1.232 | 0.01376 | -0.03 | 89.525
7.5 | 1.291 | 0.01497 | -0.031 | 86.245
8 | 1.347 | 0.01615 | -0.031 | 83.438
8.5 | 1.4 | 0.01751 | -0.032 | 79.955
9 | 1.449 | 0.01915 | -0.032 | 75.656
9.5 | 1.494 | 0.02106 | -0.033 | 70.907
10 | 1.533 | 0.02341 | -0.033 | 65.467
10.5 | 1.565 | 0.02613 | -0.033 | 59.901
11 | 1.591 | 0.02934 | -0.034 | 54.22
11.5 | 1.606 | 0.03327 | -0.034 | 48.281
12 | 1.611 | 0.03809 | -0.034 | 42.286
12.5 | 1.598 | 0.04357 | -0.034 | 36.672
13 | 1.56 | 0.05077 | -0.034 | 30.728
13.5 | 1.467 | 0.06029 | -0.034 | 24.339
14 | 1.005 | 0.07654 | -0.034 | 13.128
14.5 | 1.033 | 0.08004 | -0.034 | 12.91
15 | 1.05 | 0.0959 | -0.033 | 10.951
15.5 | 1.057 | 0.12491 | -0.032 | 8.465
16 | 1.076 | 0.14326 | -0.031 | 7.51
16.5 | 1.097 | 0.16591 | -0.03 | 6.611
17 | 1.122 | 0.18723 | -0.03 | 5.994

## 120. Re 12M Mach 0.50 (2)
BIGFOIL.COM POLAR EXPORT
NACA25024
NACA25024 |  |  |  | Cl Max: | 1.2986 | at alpha= | 13 | deg
XFOIL ncrit=9 |  |  |  | L/D Max: | 83.6657 | at alpha= | 7.5 | deg
Re: | 12000000 |  |  | Cd Min: | 0.10544 | at alpha= | 18 | deg
Mach: | 0.5 |  |  | Cl=0 at alpha= | -2.5515 | deg
|  |  |  | @ Cl=0.1, Cd= | 0.0069579
|  |  |  | @ Cl=0.4, Cd= | 0.0073177
|  |  |  | @ Cl=0.6, Cd= | 0.0083568
alpha (deg) | Cl | Cd | Cm | Cl/Cd
-20 | -1.0766 | 0.10396 | -0.1062 | -10.3559
-19.5 | -1.1231 | 0.09181 | -0.1153 | -12.2329
-19 | -1.1553 | 0.08143 | -0.1224 | -14.1876
-18.5 | -1.1812 | 0.07196 | -0.1284 | -16.4147
-17.5 | -1.2345 | 0.05649 | -0.1318 | -21.8534
-17 | -1.2452 | 0.05011 | -0.1323 | -24.8493
-16.5 | -1.2403 | 0.04467 | -0.1322 | -27.7658
-16 | -1.2282 | 0.03967 | -0.132 | -30.9604
-15.5 | -1.2016 | 0.03533 | -0.132 | -34.0108
-15 | -1.1825 | 0.03165 | -0.1296 | -37.3618
-14.5 | -1.1555 | 0.0285 | -0.1272 | -40.5439
-14 | -1.1194 | 0.02583 | -0.1251 | -43.3372
-13.5 | -1.083 | 0.02328 | -0.1226 | -46.5206
-13 | -1.0394 | 0.02118 | -0.1203 | -49.0746
-12.5 | -0.9968 | 0.01915 | -0.1177 | -52.0522
-12 | -0.9462 | 0.01756 | -0.1155 | -53.8838
-11.5 | -0.8977 | 0.01601 | -0.1129 | -56.0712
-11 | -0.8412 | 0.01478 | -0.1111 | -56.9147
-10.5 | -0.7829 | 0.01363 | -0.1095 | -57.4395
-10 | -0.7075 | 0.01263 | -0.1108 | -56.0174
-9.5 | -0.6257 | 0.0118 | -0.113 | -53.0254
-9 | -0.5642 | 0.01112 | -0.1115 | -50.7374
-8.5 | -0.5123 | 0.01046 | -0.1082 | -48.9771
-8 | -0.4613 | 0.00995 | -0.1045 | -46.3618
-7.5 | -0.414 | 0.00948 | -0.1001 | -43.6709
-7 | -0.3687 | 0.00911 | -0.0951 | -40.472
-6.5 | -0.3234 | 0.00875 | -0.0901 | -36.96
-6 | -0.281 | 0.00844 | -0.0845 | -33.2938
-5.5 | -0.2385 | 0.00817 | -0.0789 | -29.1922
-5 | -0.1953 | 0.00794 | -0.0733 | -24.597
-4.5 | -0.152 | 0.00776 | -0.0677 | -19.5876
-4 | -0.1114 | 0.0076 | -0.0615 | -14.6579
-3.5 | -0.0721 | 0.00743 | -0.0551 | -9.7039
-3 | -0.0331 | 0.00733 | -0.0486 | -4.5157
-2.5 | 0.0038 | 0.0072 | -0.0416 | 0.52778
-2 | 0.0329 | 0.00712 | -0.0331 | 4.6208
-1.5 | 0.0363 | 0.00708 | -0.0194 | 5.1271
-1 | 0.0441 | 0.00702 | -0.0065 | 6.2821
-0.5 | 0.0773 | 0.00699 | 0.0012 | 11.0587
0 | 0.1127 | 0.00694 | 0.0085 | 16.2392
0.5 | 0.1507 | 0.00696 | 0.0151 | 21.6523
1 | 0.1898 | 0.00691 | 0.0215 | 27.4674
1.5 | 0.2291 | 0.00696 | 0.0278 | 32.9167
2 | 0.2707 | 0.00693 | 0.0336 | 39.062
2.5 | 0.3132 | 0.00703 | 0.0392 | 44.5519
3 | 0.3605 | 0.00713 | 0.0439 | 50.561
3.5 | 0.4047 | 0.00734 | 0.049 | 55.1362
4 | 0.4553 | 0.0075 | 0.053 | 60.7067
4.5 | 0.504 | 0.0078 | 0.0571 | 64.6154
5 | 0.56 | 0.00806 | 0.0599 | 69.4789
5.5 | 0.6166 | 0.00848 | 0.0624 | 72.7123
6 | 0.6814 | 0.00893 | 0.0632 | 76.3046
6.5 | 0.7822 | 0.0094 | 0.0572 | 83.2128
7.5 | 0.9061 | 0.01083 | 0.0593 | 83.6657
8 | 0.9649 | 0.0116 | 0.061 | 83.181
8.5 | 1.0174 | 0.01258 | 0.0634 | 80.8744
9 | 1.0635 | 0.01386 | 0.0664 | 76.7316
9.5 | 1.1109 | 0.0152 | 0.0691 | 73.0855
10 | 1.1514 | 0.01687 | 0.0721 | 68.2513
10.5 | 1.1853 | 0.01891 | 0.0755 | 62.6811
11 | 1.2126 | 0.02117 | 0.0795 | 57.2792
11.5 | 1.2476 | 0.02386 | 0.0815 | 52.2883
12 | 1.2731 | 0.0275 | 0.0828 | 46.2945
12.5 | 1.2842 | 0.03171 | 0.0849 | 40.4983
13 | 1.2986 | 0.03564 | 0.0871 | 36.4366
13.5 | 1.2853 | 0.04062 | 0.0909 | 31.642
14 | 1.2784 | 0.04574 | 0.0932 | 27.9493
14.5 | 1.275 | 0.05213 | 0.092 | 24.4581
15 | 1.2667 | 0.05903 | 0.0901 | 21.4586
15.5 | 1.261 | 0.0662 | 0.0875 | 19.0483
16 | 1.249 | 0.0742 | 0.084 | 16.8329
16.5 | 1.2458 | 0.08141 | 0.0809 | 15.3028
17 | 1.2302 | 0.08938 | 0.078 | 13.7637
17.5 | 1.2192 | 0.09688 | 0.0754 | 12.5846
18 | 1.1986 | 0.10544 | 0.0719 | 11.3676

## 121. Re 14M Mach 0.00 (1)
BIGFOIL.COM POLAR EXPORT
NACA25024
NACA25024 |  |  |  | Cl Max: | 2.133 | at alpha= | 20 | deg
JavaFoil+Calcfoil stall+Eppler ext transition |  |  |  | L/D Max: | 111.907 | at alpha= | 9 | deg
Re: | 14000000 |  |  | Cd Min: | 0.00697 | at alpha= | 1.5 | deg
Mach: | 0 |  |  | Cl=0 at alpha= | -1.6923 | deg
|  |  |  | @ Cl=0.1, Cd= | 0.0073158
|  |  |  | @ Cl=0.4, Cd= | 0.007045
|  |  |  | @ Cl=0.6, Cd= | 0.0082337
alpha (deg) | Cl | Cd | Cm | Cl/Cd
-20 | -1.803 | 0.03808 | 0.006 | -47.336
-19.5 | -1.786 | 0.03472 | 0.006 | -51.454
-19 | -1.768 | 0.03152 | 0.005 | -56.087
-18.5 | -1.747 | 0.02893 | 0.005 | -60.382
-18 | -1.723 | 0.02655 | 0.004 | -64.892
-17.5 | -1.697 | 0.02445 | 0.004 | -69.421
-17 | -1.669 | 0.02258 | 0.003 | -73.927
-16.5 | -1.638 | 0.02092 | 0.003 | -78.298
-16 | -1.604 | 0.01946 | 0.002 | -82.462
-15.5 | -1.568 | 0.01823 | 0.001 | -86.016
-15 | -1.53 | 0.01716 | 0.001 | -89.136
-14.5 | -1.489 | 0.01619 | 0 | -91.976
-14 | -1.447 | 0.01529 | 0 | -94.625
-13.5 | -1.402 | 0.01457 | -0.001 | -96.22
-13 | -1.355 | 0.01391 | -0.001 | -97.375
-12.5 | -1.306 | 0.01331 | -0.002 | -98.105
-12 | -1.256 | 0.0128 | -0.003 | -98.062
-11.5 | -1.204 | 0.01234 | -0.003 | -97.517
-11 | -1.15 | 0.01193 | -0.004 | -96.403
-10.5 | -1.095 | 0.01155 | -0.005 | -94.806
-10 | -1.039 | 0.01122 | -0.005 | -92.596
-9.5 | -0.981 | 0.01058 | -0.006 | -92.75
-9 | -0.923 | 0.01027 | -0.006 | -89.841
-8.5 | -0.864 | 0.00998 | -0.007 | -86.541
-8 | -0.803 | 0.00973 | -0.008 | -82.555
-7.5 | -0.742 | 0.00948 | -0.008 | -78.268
-7 | -0.681 | 0.0093 | -0.009 | -73.224
-6.5 | -0.618 | 0.00909 | -0.01 | -68.016
-6 | -0.556 | 0.00891 | -0.01 | -62.372
-5.5 | -0.492 | 0.00879 | -0.011 | -56.026
-5 | -0.429 | 0.00863 | -0.012 | -49.626
-4.5 | -0.364 | 0.00726 | -0.012 | -50.195
-4 | -0.3 | 0.00718 | -0.013 | -41.798
-3.5 | -0.235 | 0.00751 | -0.013 | -31.354
-3 | -0.17 | 0.00744 | -0.014 | -22.915
-2.5 | -0.105 | 0.00742 | -0.015 | -14.199
-2 | -0.04 | 0.00736 | -0.015 | -5.453
-1.5 | 0.025 | 0.00734 | -0.016 | 3.441
-1 | 0.091 | 0.00732 | -0.017 | 12.373
-0.5 | 0.156 | 0.00729 | -0.017 | 21.394
0 | 0.221 | 0.00728 | -0.018 | 30.347
0.5 | 0.286 | 0.0073 | -0.019 | 39.162
1 | 0.351 | 0.00729 | -0.019 | 48.131
1.5 | 0.415 | 0.00697 | -0.02 | 59.586
2 | 0.48 | 0.0073 | -0.02 | 65.708
2.5 | 0.544 | 0.00819 | -0.021 | 66.39
3 | 0.608 | 0.00824 | -0.022 | 73.74
3.5 | 0.672 | 0.0083 | -0.022 | 80.865
4 | 0.735 | 0.00842 | -0.023 | 87.241
4.5 | 0.798 | 0.00862 | -0.024 | 92.562
5 | 0.86 | 0.00882 | -0.024 | 97.554
5.5 | 0.922 | 0.00907 | -0.025 | 101.632
6 | 0.984 | 0.00962 | -0.025 | 102.293
6.5 | 1.044 | 0.00991 | -0.026 | 105.364
7 | 1.104 | 0.01027 | -0.026 | 107.529
7.5 | 1.164 | 0.01061 | -0.027 | 109.692
8 | 1.222 | 0.01102 | -0.028 | 110.895
8.5 | 1.28 | 0.01147 | -0.028 | 111.591
9 | 1.336 | 0.01194 | -0.029 | 111.907
9.5 | 1.391 | 0.01252 | -0.029 | 111.103
10 | 1.445 | 0.0131 | -0.03 | 110.299
10.5 | 1.497 | 0.01375 | -0.03 | 108.925
11 | 1.548 | 0.01466 | -0.031 | 105.595
11.5 | 1.598 | 0.01548 | -0.031 | 103.236
12 | 1.645 | 0.0164 | -0.032 | 100.337
12.5 | 1.691 | 0.01737 | -0.032 | 97.379
13 | 1.735 | 0.01845 | -0.032 | 94.019
13.5 | 1.777 | 0.01969 | -0.033 | 90.257
14 | 1.817 | 0.02105 | -0.033 | 86.329
14.5 | 1.855 | 0.02256 | -0.034 | 82.227
15 | 1.891 | 0.02421 | -0.034 | 78.125
15.5 | 1.925 | 0.02604 | -0.034 | 73.919
16 | 1.957 | 0.02804 | -0.035 | 69.782
16.5 | 1.986 | 0.0302 | -0.035 | 65.765
17 | 2.014 | 0.03258 | -0.035 | 61.802
17.5 | 2.039 | 0.03513 | -0.035 | 58.03
18 | 2.062 | 0.03783 | -0.036 | 54.513
18.5 | 2.083 | 0.04095 | -0.036 | 50.879
19 | 2.102 | 0.04409 | -0.036 | 47.671
19.5 | 2.118 | 0.04742 | -0.037 | 44.667
20 | 2.133 | 0.05093 | -0.037 | 41.872

## 122. Re 14M Mach 0.00 (2)
BIGFOIL.COM POLAR EXPORT
NACA25024
NACA25024 |  |  |  | Cl Max: | 1.629 | at alpha= | 19.5 | deg
XFOIL ncrit=9 |  |  |  | L/D Max: | 119.012 | at alpha= | 9 | deg
Re: | 14000000 |  |  | Cd Min: | 0.05028 | at alpha= | 20 | deg
Mach: | 0 |  |  | Cl=0 at alpha= | -1.8587 | deg
|  |  |  | @ Cl=0.1, Cd= | 0.0062486
|  |  |  | @ Cl=0.4, Cd= | 0.0061328
|  |  |  | @ Cl=0.6, Cd= | 0.0067318
alpha (deg) | Cl | Cd | Cm | Cl/Cd
-20 | -1.5078 | 0.02705 | -0.0816 | -55.7412
-19.5 | -1.467 | 0.02519 | -0.0832 | -58.2374
-19 | -1.4327 | 0.02318 | -0.0838 | -61.8076
-18.5 | -1.3991 | 0.02118 | -0.0842 | -66.0576
-18 | -1.3905 | 0.01959 | -0.0788 | -70.9801
-17.5 | -1.3627 | 0.01815 | -0.0767 | -75.0799
-17 | -1.3277 | 0.01685 | -0.0756 | -78.7953
-16.5 | -1.2879 | 0.0156 | -0.0752 | -82.5577
-16 | -1.2551 | 0.0147 | -0.0729 | -85.381
-15.5 | -1.2184 | 0.01387 | -0.0713 | -87.8443
-15 | -1.1796 | 0.01309 | -0.0698 | -90.1146
-14.5 | -1.1371 | 0.01246 | -0.0688 | -91.26
-14 | -1.0926 | 0.01187 | -0.068 | -92.0472
-13.5 | -1.0482 | 0.01131 | -0.067 | -92.679
-13 | -1.0009 | 0.01081 | -0.0665 | -92.5902
-12.5 | -0.9496 | 0.01039 | -0.0665 | -91.3956
-12 | -0.8951 | 0.00996 | -0.0672 | -89.8695
-11.5 | -0.8037 | 0.00957 | -0.0753 | -83.9812
-11 | -0.7319 | 0.00924 | -0.0793 | -79.21
-10.5 | -0.6785 | 0.0089 | -0.0795 | -76.236
-10 | -0.6313 | 0.00862 | -0.0782 | -73.2367
-9.5 | -0.5878 | 0.00835 | -0.0761 | -70.3952
-9 | -0.5478 | 0.00812 | -0.0731 | -67.4631
-8.5 | -0.5072 | 0.00792 | -0.0702 | -64.0404
-8 | -0.4684 | 0.00774 | -0.0668 | -60.5168
-7.5 | -0.429 | 0.00756 | -0.0634 | -56.746
-7 | -0.3898 | 0.00739 | -0.0599 | -52.747
-6.5 | -0.3538 | 0.00723 | -0.0558 | -48.935
-6 | -0.3121 | 0.0071 | -0.0527 | -43.9577
-5.5 | -0.2731 | 0.00697 | -0.049 | -39.1822
-5 | -0.2352 | 0.00681 | -0.0451 | -34.5374
-4.5 | -0.1983 | 0.00671 | -0.0409 | -29.5529
-4 | -0.1577 | 0.00659 | -0.0375 | -23.9302
-3.5 | -0.1222 | 0.00656 | -0.0329 | -18.628
-3 | -0.0934 | 0.00652 | -0.0269 | -14.3252
-2.5 | -0.054 | 0.00647 | -0.0231 | -8.3462
-2 | -0.0117 | 0.0064 | -0.02 | -1.8281
-1.5 | 0.0297 | 0.00635 | -0.0166 | 4.6772
-1 | 0.0714 | 0.00629 | -0.0134 | 11.3514
-0.5 | 0.1129 | 0.00623 | -0.0101 | 18.122
0 | 0.1523 | 0.00619 | -0.0063 | 24.6042
0.5 | 0.1798 | 0.00609 | 0 | 29.5238
1 | 0.2143 | 0.00607 | 0.0048 | 35.3048
1.5 | 0.2533 | 0.006 | 0.0085 | 42.2167
2 | 0.2912 | 0.00603 | 0.0125 | 48.2919
2.5 | 0.3295 | 0.00604 | 0.0164 | 54.553
3 | 0.3678 | 0.00611 | 0.0202 | 60.1964
3.5 | 0.4102 | 0.00614 | 0.0232 | 66.8078
4 | 0.4474 | 0.00627 | 0.0271 | 71.3557
4.5 | 0.4897 | 0.00635 | 0.03 | 77.1181
5 | 0.5314 | 0.00649 | 0.0329 | 81.8798
5.5 | 0.5709 | 0.00661 | 0.0362 | 86.3691
6 | 0.6139 | 0.00679 | 0.0388 | 90.4124
6.5 | 0.658 | 0.00698 | 0.0409 | 94.2693
7 | 0.7076 | 0.00716 | 0.0418 | 98.8268
7.5 | 0.7678 | 0.00743 | 0.0404 | 103.3378
8 | 0.8703 | 0.00774 | 0.0299 | 112.4419
8.5 | 0.9315 | 0.00806 | 0.0281 | 115.5707
9 | 0.9878 | 0.0083 | 0.0274 | 119.012
9.5 | 1.0341 | 0.00874 | 0.0284 | 118.3181
10 | 1.0809 | 0.00917 | 0.0293 | 117.8735
10.5 | 1.1244 | 0.00967 | 0.0306 | 116.2771
11 | 1.1692 | 0.01013 | 0.0317 | 115.4195
11.5 | 1.2063 | 0.01082 | 0.0338 | 111.488
12 | 1.2428 | 0.01152 | 0.036 | 107.8819
12.5 | 1.2784 | 0.01225 | 0.0383 | 104.3592
13 | 1.3153 | 0.01328 | 0.0397 | 99.0437
13.5 | 1.3549 | 0.01434 | 0.0406 | 94.484
14 | 1.3829 | 0.0157 | 0.043 | 88.0828
14.5 | 1.3997 | 0.01711 | 0.0475 | 81.806
15 | 1.4231 | 0.01877 | 0.05 | 75.8178
15.5 | 1.4589 | 0.02041 | 0.0499 | 71.4797
16 | 1.488 | 0.02263 | 0.05 | 65.7534
16.5 | 1.5227 | 0.0248 | 0.049 | 61.3992
17 | 1.5542 | 0.02743 | 0.0476 | 56.6606
17.5 | 1.5817 | 0.03022 | 0.0467 | 52.3395
18 | 1.5996 | 0.03355 | 0.0464 | 47.6781
18.5 | 1.6155 | 0.03688 | 0.0464 | 43.8042
19 | 1.6215 | 0.04107 | 0.0465 | 39.4814
19.5 | 1.629 | 0.04527 | 0.0463 | 35.9841
20 | 1.6279 | 0.05028 | 0.046 | 32.3767

## 123. Re 14M Mach 0.10 (1)
BIGFOIL.COM POLAR EXPORT
NACA25024
NACA25024 |  |  |  | Cl Max: | 2.12 | at alpha= | 20 | deg
JavaFoil+Calcfoil stall+Eppler ext transition |  |  |  | L/D Max: | 110.841 | at alpha= | 9 | deg
Re: | 14000000 |  |  | Cd Min: | 0.00697 | at alpha= | 1.5 | deg
Mach: | 0.1 |  |  | Cl=0 at alpha= | -1.6923 | deg
|  |  |  | @ Cl=0.1, Cd= | 0.00733
|  |  |  | @ Cl=0.4, Cd= | 0.0070641
|  |  |  | @ Cl=0.6, Cd= | 0.0082414
alpha (deg) | Cl | Cd | Cm | Cl/Cd
-20 | -1.789 | 0.04 | 0.006 | -44.714
-19.5 | -1.774 | 0.03638 | 0.006 | -48.77
-19 | -1.758 | 0.03295 | 0.005 | -53.342
-18.5 | -1.738 | 0.03018 | 0.005 | -57.609
-18 | -1.717 | 0.02761 | 0.004 | -62.177
-17.5 | -1.692 | 0.02536 | 0.004 | -66.719
-17 | -1.665 | 0.02334 | 0.003 | -71.365
-16.5 | -1.636 | 0.02156 | 0.003 | -75.865
-16 | -1.603 | 0.02002 | 0.002 | -80.089
-15.5 | -1.568 | 0.01871 | 0.001 | -83.795
-15 | -1.531 | 0.01753 | 0.001 | -87.324
-14.5 | -1.491 | 0.01651 | 0 | -90.311
-14 | -1.449 | 0.0156 | 0 | -92.902
-13.5 | -1.404 | 0.01483 | -0.001 | -94.662
-13 | -1.358 | 0.01415 | -0.001 | -95.97
-12.5 | -1.309 | 0.01352 | -0.002 | -96.85
-12 | -1.259 | 0.01299 | -0.003 | -96.948
-11.5 | -1.207 | 0.01251 | -0.003 | -96.543
-11 | -1.154 | 0.01207 | -0.004 | -95.567
-10.5 | -1.099 | 0.01168 | -0.005 | -94.054
-10 | -1.043 | 0.0113 | -0.005 | -92.247
-9.5 | -0.985 | 0.01065 | -0.006 | -92.474
-9 | -0.927 | 0.01038 | -0.006 | -89.301
-8.5 | -0.867 | 0.01007 | -0.007 | -86.135
-8 | -0.807 | 0.00981 | -0.008 | -82.224
-7.5 | -0.746 | 0.00956 | -0.008 | -77.973
-7 | -0.684 | 0.00933 | -0.009 | -73.264
-6.5 | -0.621 | 0.00912 | -0.01 | -68.083
-6 | -0.558 | 0.00897 | -0.01 | -62.256
-5.5 | -0.495 | 0.00881 | -0.011 | -56.135
-5 | -0.431 | 0.00834 | -0.012 | -51.595
-4.5 | -0.366 | 0.00729 | -0.012 | -50.216
-4 | -0.301 | 0.00721 | -0.013 | -41.816
-3.5 | -0.236 | 0.00753 | -0.014 | -31.422
-3 | -0.171 | 0.00746 | -0.014 | -22.968
-2.5 | -0.106 | 0.00743 | -0.015 | -14.254
-2 | -0.04 | 0.00741 | -0.015 | -5.445
-1.5 | 0.025 | 0.00735 | -0.016 | 3.45
-1 | 0.091 | 0.00733 | -0.017 | 12.42
-0.5 | 0.157 | 0.00733 | -0.017 | 21.373
0 | 0.222 | 0.00732 | -0.018 | 30.326
0.5 | 0.287 | 0.00734 | -0.019 | 39.152
1 | 0.352 | 0.00733 | -0.019 | 48.087
1.5 | 0.417 | 0.00697 | -0.02 | 59.881
2 | 0.482 | 0.00699 | -0.021 | 69.001
2.5 | 0.547 | 0.0082 | -0.021 | 66.661
3 | 0.611 | 0.00825 | -0.022 | 74.048
3.5 | 0.675 | 0.00837 | -0.022 | 80.634
4 | 0.738 | 0.00849 | -0.023 | 86.931
4.5 | 0.801 | 0.00865 | -0.024 | 92.635
5 | 0.864 | 0.00889 | -0.024 | 97.228
5.5 | 0.926 | 0.00915 | -0.025 | 101.245
6 | 0.988 | 0.00967 | -0.025 | 102.17
6.5 | 1.049 | 0.01002 | -0.026 | 104.72
7 | 1.109 | 0.01034 | -0.027 | 107.26
7.5 | 1.169 | 0.01071 | -0.027 | 109.16
8 | 1.227 | 0.01112 | -0.028 | 110.389
8.5 | 1.285 | 0.01161 | -0.028 | 110.621
9 | 1.341 | 0.0121 | -0.029 | 110.841
9.5 | 1.396 | 0.01267 | -0.029 | 110.239
10 | 1.45 | 0.01327 | -0.03 | 109.294
10.5 | 1.502 | 0.01395 | -0.03 | 107.707
11 | 1.553 | 0.01473 | -0.031 | 105.424
11.5 | 1.602 | 0.01577 | -0.031 | 101.603
12 | 1.649 | 0.01669 | -0.032 | 98.827
12.5 | 1.695 | 0.01771 | -0.032 | 95.729
13 | 1.739 | 0.01888 | -0.033 | 92.088
13.5 | 1.78 | 0.02014 | -0.033 | 88.388
14 | 1.819 | 0.02156 | -0.033 | 84.371
14.5 | 1.857 | 0.02315 | -0.034 | 80.201
15 | 1.892 | 0.02488 | -0.034 | 76.052
15.5 | 1.925 | 0.02685 | -0.034 | 71.675
16 | 1.956 | 0.0289 | -0.035 | 67.673
16.5 | 1.984 | 0.03117 | -0.035 | 63.669
17 | 2.01 | 0.0337 | -0.035 | 59.655
17.5 | 2.034 | 0.03634 | -0.036 | 55.984
18 | 2.057 | 0.03919 | -0.036 | 52.485
18.5 | 2.076 | 0.04235 | -0.036 | 49.017
19 | 2.093 | 0.04573 | -0.036 | 45.763
19.5 | 2.107 | 0.0492 | -0.037 | 42.833
20 | 2.12 | 0.05287 | -0.037 | 40.103

## 124. Re 14M Mach 0.10 (2)
BIGFOIL.COM POLAR EXPORT
NACA25024
NACA25024 |  |  |  | Cl Max: | 1.6134 | at alpha= | 19.5 | deg
XFOIL ncrit=9 |  |  |  | L/D Max: | 118.048 | at alpha= | 9 | deg
Re: | 14000000 |  |  | Cd Min: | 0.05343 | at alpha= | 20 | deg
Mach: | 0.1 |  |  | Cl=0 at alpha= | -1.8643 | deg
|  |  |  | @ Cl=0.1, Cd= | 0.0062686
|  |  |  | @ Cl=0.4, Cd= | 0.0061602
|  |  |  | @ Cl=0.6, Cd= | 0.0067653
alpha (deg) | Cl | Cd | Cm | Cl/Cd
-20 | -1.5075 | 0.02846 | -0.0838 | -52.9691
-19.5 | -1.4699 | 0.02619 | -0.0854 | -56.1245
-19 | -1.4329 | 0.0242 | -0.0863 | -59.2107
-18.5 | -1.3996 | 0.02211 | -0.0867 | -63.3017
-18 | -1.3903 | 0.02042 | -0.0814 | -68.0852
-17.5 | -1.362 | 0.01894 | -0.0793 | -71.9113
-17 | -1.3302 | 0.01744 | -0.0779 | -76.2729
-16.5 | -1.2916 | 0.01604 | -0.0774 | -80.5237
-16 | -1.2559 | 0.01518 | -0.0754 | -82.7339
-15.5 | -1.2205 | 0.01426 | -0.0735 | -85.5891
-15 | -1.1834 | 0.01338 | -0.0718 | -88.4454
-14.5 | -1.1384 | 0.01278 | -0.071 | -89.0767
-14 | -1.0958 | 0.01211 | -0.0699 | -90.4872
-13.5 | -1.0503 | 0.01153 | -0.069 | -91.0928
-13 | -1.0039 | 0.01099 | -0.0682 | -91.3467
-12.5 | -0.9528 | 0.01054 | -0.0681 | -90.3985
-12 | -0.8992 | 0.01009 | -0.0685 | -89.1179
-11.5 | -0.8282 | 0.00971 | -0.0722 | -85.2935
-11 | -0.7362 | 0.00933 | -0.0803 | -78.9068
-10.5 | -0.6806 | 0.009 | -0.0807 | -75.6222
-10 | -0.6334 | 0.00869 | -0.0794 | -72.8884
-9.5 | -0.5889 | 0.00842 | -0.0773 | -69.9406
-9 | -0.547 | 0.00819 | -0.0746 | -66.7888
-8.5 | -0.5078 | 0.00796 | -0.0714 | -63.794
-8 | -0.4678 | 0.00779 | -0.0681 | -60.0513
-7.5 | -0.429 | 0.0076 | -0.0645 | -56.4474
-7 | -0.3896 | 0.00742 | -0.061 | -52.5067
-6.5 | -0.3522 | 0.00726 | -0.0571 | -48.5124
-6 | -0.3116 | 0.00713 | -0.0537 | -43.7027
-5.5 | -0.2721 | 0.007 | -0.05 | -38.8714
-5 | -0.2334 | 0.00684 | -0.0462 | -34.1228
-4.5 | -0.1971 | 0.00673 | -0.0418 | -29.2868
-4 | -0.1563 | 0.00661 | -0.0383 | -23.646
-3.5 | -0.1197 | 0.00657 | -0.0338 | -18.2192
-3 | -0.0911 | 0.00653 | -0.0277 | -13.951
-2.5 | -0.0535 | 0.00649 | -0.0235 | -8.2435
-2 | -0.0111 | 0.00642 | -0.0202 | -1.729
-1.5 | 0.0298 | 0.00637 | -0.0167 | 4.6782
-1 | 0.0717 | 0.00631 | -0.0134 | 11.3629
-0.5 | 0.1127 | 0.00625 | -0.0099 | 18.032
0 | 0.15 | 0.0062 | -0.0056 | 24.1935
0.5 | 0.1779 | 0.0061 | 0.0007 | 29.1639
1 | 0.2137 | 0.00608 | 0.0053 | 35.148
1.5 | 0.2529 | 0.00602 | 0.0091 | 42.01
2 | 0.2898 | 0.00605 | 0.0134 | 47.9008
2.5 | 0.329 | 0.00606 | 0.0172 | 54.2904
3 | 0.3681 | 0.00613 | 0.0209 | 60.0489
3.5 | 0.4104 | 0.00617 | 0.024 | 66.5154
4 | 0.4476 | 0.00629 | 0.028 | 71.1606
4.5 | 0.4903 | 0.00638 | 0.0309 | 76.8495
5 | 0.5325 | 0.00652 | 0.0338 | 81.6718
5.5 | 0.5717 | 0.00665 | 0.0372 | 85.9699
6 | 0.6159 | 0.00683 | 0.0396 | 90.1757
6.5 | 0.6602 | 0.00703 | 0.0418 | 93.9118
7 | 0.7108 | 0.00722 | 0.0426 | 98.4488
7.5 | 0.7739 | 0.00749 | 0.0406 | 103.3244
8 | 0.8758 | 0.00781 | 0.0304 | 112.1383
8.5 | 0.9359 | 0.00814 | 0.029 | 114.9754
9 | 0.9916 | 0.0084 | 0.0285 | 118.0476
9.5 | 1.0381 | 0.00885 | 0.0296 | 117.2994
10 | 1.0853 | 0.00929 | 0.0305 | 116.8245
10.5 | 1.1279 | 0.00983 | 0.0321 | 114.7406
11 | 1.1734 | 0.0103 | 0.0331 | 113.9223
11.5 | 1.2102 | 0.01102 | 0.0354 | 109.8185
12 | 1.2443 | 0.01181 | 0.0379 | 105.3599
12.5 | 1.2821 | 0.01255 | 0.04 | 102.1594
13 | 1.3198 | 0.01363 | 0.0413 | 96.8305
13.5 | 1.3558 | 0.01485 | 0.0426 | 91.2997
14 | 1.3828 | 0.01631 | 0.0452 | 84.7823
14.5 | 1.3891 | 0.01781 | 0.0517 | 77.9955
15 | 1.4255 | 0.01944 | 0.0518 | 73.3282
15.5 | 1.4616 | 0.02113 | 0.0518 | 69.1718
16 | 1.4904 | 0.02348 | 0.0517 | 63.4753
16.5 | 1.524 | 0.02586 | 0.0507 | 58.9327
17 | 1.5553 | 0.02861 | 0.0493 | 54.3621
17.5 | 1.5793 | 0.03173 | 0.0485 | 49.7731
18 | 1.5971 | 0.03508 | 0.0483 | 45.5274
18.5 | 1.6085 | 0.03888 | 0.0483 | 41.3709
19 | 1.6099 | 0.04358 | 0.0484 | 36.9413
19.5 | 1.6134 | 0.04826 | 0.048 | 33.4314
20 | 1.6115 | 0.05343 | 0.0475 | 30.161

## 125. Re 14M Mach 0.25 (1)
BIGFOIL.COM POLAR EXPORT
NACA25024
NACA25024 |  |  |  | Cl Max: | 2.019 | at alpha= | 19.5 | deg
JavaFoil+Calcfoil stall+Eppler ext transition |  |  |  | L/D Max: | 106.661 | at alpha= | 7 | deg
Re: | 14000000 |  |  | Cd Min: | 0.00679 | at alpha= | 0.5 | deg
Mach: | 0.25 |  |  | Cl=0 at alpha= | -1.694 | deg
|  |  |  | @ Cl=0.1, Cd= | 0.007119
|  |  |  | @ Cl=0.4, Cd= | 0.0076167
|  |  |  | @ Cl=0.6, Cd= | 0.0083423
alpha (deg) | Cl | Cd | Cm | Cl/Cd
-20 | -1.674 | 0.05424 | 0.006 | -30.869
-19.5 | -1.676 | 0.04865 | 0.006 | -34.443
-19 | -1.673 | 0.04368 | 0.005 | -38.306
-18.5 | -1.668 | 0.039 | 0.005 | -42.772
-18 | -1.659 | 0.03511 | 0.004 | -47.241
-17.5 | -1.646 | 0.03179 | 0.004 | -51.765
-17 | -1.629 | 0.02874 | 0.003 | -56.686
-16.5 | -1.609 | 0.02612 | 0.003 | -61.605
-16 | -1.585 | 0.02375 | 0.002 | -66.726
-15.5 | -1.557 | 0.02185 | 0.001 | -71.278
-15 | -1.526 | 0.02018 | 0.001 | -75.642
-14.5 | -1.492 | 0.01876 | 0 | -79.539
-14 | -1.455 | 0.01748 | 0 | -83.257
-13.5 | -1.414 | 0.01639 | -0.001 | -86.27
-13 | -1.371 | 0.01549 | -0.002 | -88.498
-12.5 | -1.325 | 0.01469 | -0.002 | -90.228
-12 | -1.277 | 0.01396 | -0.003 | -91.458
-11.5 | -1.227 | 0.01337 | -0.003 | -91.72
-11 | -1.174 | 0.01257 | -0.004 | -93.367
-10.5 | -1.12 | 0.0121 | -0.005 | -92.52
-10 | -1.064 | 0.01164 | -0.005 | -91.349
-9.5 | -1.006 | 0.01122 | -0.006 | -89.675
-9 | -0.947 | 0.01083 | -0.007 | -87.468
-8.5 | -0.887 | 0.01047 | -0.007 | -84.725
-8 | -0.826 | 0.0102 | -0.008 | -80.935
-7.5 | -0.764 | 0.00991 | -0.009 | -77.036
-7 | -0.701 | 0.00966 | -0.009 | -72.48
-6.5 | -0.637 | 0.00942 | -0.01 | -67.567
-6 | -0.572 | 0.0089 | -0.011 | -64.321
-5.5 | -0.507 | 0.00873 | -0.011 | -58.106
-5 | -0.442 | 0.00855 | -0.012 | -51.658
-4.5 | -0.376 | 0.0084 | -0.013 | -44.734
-4 | -0.309 | 0.0083 | -0.013 | -37.286
-3.5 | -0.243 | 0.00732 | -0.014 | -33.144
-3 | -0.176 | 0.00727 | -0.015 | -24.188
-2.5 | -0.109 | 0.00722 | -0.015 | -15.065
-2 | -0.041 | 0.00717 | -0.016 | -5.778
-1.5 | 0.026 | 0.00716 | -0.017 | 3.64
-1 | 0.093 | 0.00712 | -0.017 | 13.126
-0.5 | 0.161 | 0.00711 | -0.018 | 22.62
0 | 0.228 | 0.00711 | -0.019 | 32.07
0.5 | 0.295 | 0.00679 | -0.019 | 43.453
1 | 0.362 | 0.00711 | -0.02 | 50.896
1.5 | 0.428 | 0.00799 | -0.02 | 53.612
2 | 0.495 | 0.00802 | -0.021 | 61.671
2.5 | 0.561 | 0.0081 | -0.022 | 69.246
3 | 0.627 | 0.00851 | -0.022 | 73.651
3.5 | 0.692 | 0.00864 | -0.023 | 80.126
4 | 0.757 | 0.00877 | -0.024 | 86.272
4.5 | 0.822 | 0.00898 | -0.024 | 91.511
5 | 0.886 | 0.00922 | -0.025 | 95.999
5.5 | 0.949 | 0.0095 | -0.026 | 99.887
6 | 1.012 | 0.00983 | -0.026 | 102.872
6.5 | 1.074 | 0.01022 | -0.027 | 105.107
7 | 1.135 | 0.01064 | -0.027 | 106.661
7.5 | 1.195 | 0.01129 | -0.028 | 105.832
8 | 1.254 | 0.01179 | -0.028 | 106.332
8.5 | 1.312 | 0.01233 | -0.029 | 106.345
9 | 1.368 | 0.01293 | -0.029 | 105.829
9.5 | 1.423 | 0.01364 | -0.03 | 104.312
10 | 1.476 | 0.01439 | -0.031 | 102.557
10.5 | 1.527 | 0.01523 | -0.031 | 100.314
11 | 1.577 | 0.0162 | -0.031 | 97.341
11.5 | 1.624 | 0.01725 | -0.032 | 94.144
12 | 1.669 | 0.01848 | -0.032 | 90.362
12.5 | 1.712 | 0.01994 | -0.033 | 85.888
13 | 1.753 | 0.02147 | -0.033 | 81.634
13.5 | 1.791 | 0.02309 | -0.034 | 77.545
14 | 1.826 | 0.02501 | -0.034 | 73.008
14.5 | 1.859 | 0.02703 | -0.034 | 68.759
15 | 1.888 | 0.02938 | -0.035 | 64.257
15.5 | 1.915 | 0.03188 | -0.035 | 60.08
16 | 1.94 | 0.03455 | -0.035 | 56.134
16.5 | 1.96 | 0.03761 | -0.035 | 52.115
17 | 1.978 | 0.04082 | -0.036 | 48.461
17.5 | 1.993 | 0.04429 | -0.036 | 44.996
18 | 2.005 | 0.04812 | -0.036 | 41.662
18.5 | 2.013 | 0.0522 | -0.036 | 38.558
19 | 2.017 | 0.05646 | -0.037 | 35.726
19.5 | 2.019 | 0.06098 | -0.037 | 33.101
20 | 2.016 | 0.06602 | -0.037 | 30.542

## 126. Re 14M Mach 0.25 (2)
BIGFOIL.COM POLAR EXPORT
NACA25024
NACA25024 |  |  |  | Cl Max: | 1.543 | at alpha= | 18 | deg
XFOIL ncrit=9 |  |  |  | L/D Max: | 111.715 | at alpha= | 9 | deg
Re: | 14000000 |  |  | Cd Min: | 0.0711 | at alpha= | 20 | deg
Mach: | 0.25 |  |  | Cl=0 at alpha= | -1.9042 | deg
|  |  |  | @ Cl=0.1, Cd= | 0.0063733
|  |  |  | @ Cl=0.4, Cd= | 0.0063254
|  |  |  | @ Cl=0.6, Cd= | 0.0069796
alpha (deg) | Cl | Cd | Cm | Cl/Cd
-20 | -1.4897 | 0.03773 | -0.0948 | -39.4832
-19.5 | -1.46 | 0.03406 | -0.0969 | -42.8655
-19 | -1.4311 | 0.03075 | -0.0982 | -46.5398
-18.5 | -1.394 | 0.02813 | -0.0993 | -49.5556
-18 | -1.3882 | 0.02548 | -0.095 | -54.4819
-17.5 | -1.3698 | 0.02313 | -0.0921 | -59.2218
-17 | -1.3382 | 0.02125 | -0.0905 | -62.9741
-16.5 | -1.2955 | 0.01956 | -0.0904 | -66.2321
-16 | -1.2659 | 0.01792 | -0.0879 | -70.6417
-15.5 | -1.2309 | 0.01669 | -0.0857 | -73.7507
-15 | -1.1924 | 0.01557 | -0.0839 | -76.5832
-14.5 | -1.1537 | 0.01448 | -0.0821 | -79.6754
-14 | -1.1069 | 0.01372 | -0.081 | -80.6778
-13.5 | -1.0652 | 0.01281 | -0.0792 | -83.1538
-13 | -1.017 | 0.01216 | -0.0781 | -83.6349
-12.5 | -0.969 | 0.01149 | -0.0769 | -84.3342
-12 | -0.9155 | 0.01096 | -0.0766 | -83.531
-11.5 | -0.8584 | 0.01042 | -0.077 | -82.38
-11 | -0.7592 | 0.00998 | -0.0856 | -76.0721
-10.5 | -0.6957 | 0.00957 | -0.087 | -72.6959
-10 | -0.6432 | 0.00916 | -0.0862 | -70.2183
-9.5 | -0.5929 | 0.00888 | -0.0847 | -66.768
-9 | -0.5511 | 0.00855 | -0.0816 | -64.4561
-8.5 | -0.5073 | 0.00829 | -0.0786 | -61.1942
-8 | -0.467 | 0.00807 | -0.075 | -57.8686
-7.5 | -0.4266 | 0.00785 | -0.0712 | -54.3439
-7 | -0.3869 | 0.00764 | -0.0673 | -50.6414
-6.5 | -0.3471 | 0.00747 | -0.0633 | -46.4659
-6 | -0.3056 | 0.00732 | -0.0596 | -41.7486
-5.5 | -0.268 | 0.00714 | -0.0551 | -37.535
-5 | -0.2273 | 0.00699 | -0.0511 | -32.5179
-4.5 | -0.1871 | 0.00687 | -0.047 | -27.2344
-4 | -0.1497 | 0.00676 | -0.0423 | -22.145
-3.5 | -0.1095 | 0.00666 | -0.0382 | -16.4414
-3 | -0.0715 | 0.00657 | -0.0336 | -10.8828
-2.5 | -0.0485 | 0.00659 | -0.0258 | -7.3596
-2 | -0.0074 | 0.00651 | -0.0217 | -1.1367
-1.5 | 0.0312 | 0.00648 | -0.0173 | 4.8148
-1 | 0.0728 | 0.00641 | -0.0134 | 11.3573
-0.5 | 0.1099 | 0.00636 | -0.0086 | 17.2799
0 | 0.1351 | 0.00625 | -0.0012 | 21.616
0.5 | 0.1715 | 0.0062 | 0.0038 | 27.6613
1 | 0.2113 | 0.00618 | 0.008 | 34.1909
1.5 | 0.249 | 0.00618 | 0.0126 | 40.2913
2 | 0.2856 | 0.00617 | 0.0173 | 46.2885
2.5 | 0.3273 | 0.00621 | 0.0211 | 52.7053
3 | 0.3681 | 0.00627 | 0.0249 | 58.7081
3.5 | 0.4084 | 0.00634 | 0.0289 | 64.4164
4 | 0.4513 | 0.00645 | 0.0322 | 69.969
4.5 | 0.4919 | 0.00658 | 0.036 | 74.7568
5 | 0.5359 | 0.00671 | 0.039 | 79.8659
5.5 | 0.5798 | 0.00689 | 0.042 | 84.1509
6 | 0.6249 | 0.00709 | 0.0447 | 88.1382
6.5 | 0.6736 | 0.00733 | 0.0464 | 91.8963
7 | 0.7326 | 0.00759 | 0.046 | 96.5217
7.5 | 0.8324 | 0.00791 | 0.0371 | 105.2339
8 | 0.9013 | 0.00822 | 0.0346 | 109.6472
8.5 | 0.9563 | 0.00865 | 0.0347 | 110.5549
9 | 1.0099 | 0.00904 | 0.0352 | 111.7146
9.5 | 1.0588 | 0.00952 | 0.0364 | 111.2185
10 | 1.1051 | 0.01009 | 0.0379 | 109.5243
10.5 | 1.1467 | 0.01081 | 0.04 | 106.0777
11 | 1.1874 | 0.01158 | 0.0421 | 102.5389
11.5 | 1.2287 | 0.01234 | 0.0442 | 99.5705
12 | 1.2612 | 0.01336 | 0.0473 | 94.4012
12.5 | 1.2927 | 0.01471 | 0.0501 | 87.879
13 | 1.3353 | 0.01609 | 0.0506 | 82.9894
13.5 | 1.3672 | 0.01771 | 0.0527 | 77.1993
14 | 1.387 | 0.01974 | 0.0561 | 70.2634
14.5 | 1.3977 | 0.02167 | 0.0614 | 64.4993
15 | 1.4258 | 0.02423 | 0.0618 | 58.8444
15.5 | 1.456 | 0.02683 | 0.0618 | 54.2676
16 | 1.487 | 0.02982 | 0.0608 | 49.8659
16.5 | 1.5126 | 0.03348 | 0.0594 | 45.1792
17 | 1.5328 | 0.03747 | 0.0582 | 40.9074
17.5 | 1.5388 | 0.04225 | 0.0579 | 36.4213
18 | 1.543 | 0.04702 | 0.0577 | 32.8158
18.5 | 1.5384 | 0.05266 | 0.0574 | 29.2138
19 | 1.5337 | 0.05844 | 0.0566 | 26.244
19.5 | 1.5219 | 0.06501 | 0.0555 | 23.4102
20 | 1.5168 | 0.0711 | 0.0541 | 21.3333

## 127. Re 14M Mach 0.50 (1)
BIGFOIL.COM POLAR EXPORT
NACA25024
NACA25024 |  |  |  | Cl Max: | 1.613 | at alpha= | 12 | deg
JavaFoil+Calcfoil stall+Eppler ext transition |  |  |  | L/D Max: | 92.014 | at alpha= | 6 | deg
Re: | 14000000 |  |  | Cd Min: | 0.0075 | at alpha= | -1 | deg
Mach: | 0.5 |  |  | Cl=0 at alpha= | -1.6933 | deg
|  |  |  | @ Cl=0.1, Cd= | 0.0075427
|  |  |  | @ Cl=0.4, Cd= | 0.0080973
|  |  |  | @ Cl=0.6, Cd= | 0.0088057
alpha (deg) | Cl | Cd | Cm | Cl/Cd
-17 | -0.91 | 0.1466 | 0.002 | -6.207
-16.5 | -0.878 | 0.14538 | 0.002 | -6.042
-16 | -0.85 | 0.13252 | 0.002 | -6.414
-15.5 | -0.834 | 0.10628 | 0.001 | -7.85
-15 | -0.815 | 0.09153 | 0.001 | -8.905
-14.5 | -0.809 | 0.06906 | 0 | -11.711
-14 | -0.788 | 0.05971 | 0 | -13.202
-13.5 | -0.978 | 0.05122 | -0.001 | -19.094
-13 | -1.164 | 0.03556 | -0.002 | -32.726
-12.5 | -1.217 | 0.02852 | -0.002 | -42.662
-12 | -1.231 | 0.02401 | -0.003 | -51.296
-11.5 | -1.223 | 0.02106 | -0.004 | -58.05
-11 | -1.199 | 0.01881 | -0.004 | -63.735
-10.5 | -1.164 | 0.01693 | -0.005 | -68.763
-10 | -1.122 | 0.01553 | -0.006 | -72.2
-9.5 | -1.072 | 0.01446 | -0.007 | -74.184
-9 | -1.018 | 0.01354 | -0.007 | -75.219
-8.5 | -0.96 | 0.01277 | -0.008 | -75.184
-8 | -0.899 | 0.01211 | -0.009 | -74.226
-7.5 | -0.835 | 0.01154 | -0.01 | -72.369
-7 | -0.769 | 0.01078 | -0.01 | -71.313
-6.5 | -0.701 | 0.01033 | -0.011 | -67.831
-6 | -0.632 | 0.00996 | -0.012 | -63.437
-5.5 | -0.561 | 0.00961 | -0.013 | -58.35
-5 | -0.489 | 0.00929 | -0.013 | -52.641
-4.5 | -0.417 | 0.00875 | -0.014 | -47.609
-4 | -0.344 | 0.00854 | -0.015 | -40.256
-3.5 | -0.27 | 0.00834 | -0.015 | -32.369
-3 | -0.196 | 0.00817 | -0.016 | -23.942
-2.5 | -0.121 | 0.00772 | -0.017 | -15.677
-2 | -0.046 | 0.00761 | -0.018 | -6.056
-1.5 | 0.029 | 0.0083 | -0.018 | 3.497
-1 | 0.104 | 0.0075 | -0.019 | 13.891
-0.5 | 0.179 | 0.00753 | -0.02 | 23.8
0 | 0.254 | 0.00789 | -0.021 | 32.143
0.5 | 0.328 | 0.008 | -0.021 | 40.998
1 | 0.402 | 0.0081 | -0.022 | 49.605
1.5 | 0.476 | 0.00826 | -0.023 | 57.571
2 | 0.549 | 0.00868 | -0.024 | 63.233
2.5 | 0.622 | 0.00886 | -0.024 | 70.13
3 | 0.694 | 0.0091 | -0.025 | 76.225
3.5 | 0.765 | 0.00963 | -0.026 | 79.472
4 | 0.836 | 0.00993 | -0.026 | 84.185
4.5 | 0.905 | 0.01034 | -0.027 | 87.578
5 | 0.974 | 0.01081 | -0.028 | 90.072
5.5 | 1.041 | 0.01137 | -0.028 | 91.56
6 | 1.107 | 0.01203 | -0.029 | 92.014
6.5 | 1.171 | 0.01274 | -0.03 | 91.878
7 | 1.233 | 0.01382 | -0.03 | 89.189
7.5 | 1.292 | 0.01483 | -0.031 | 87.138
8 | 1.348 | 0.01598 | -0.031 | 84.375
8.5 | 1.401 | 0.01727 | -0.032 | 81.132
9 | 1.45 | 0.01891 | -0.032 | 76.715
9.5 | 1.495 | 0.02082 | -0.033 | 71.802
10 | 1.534 | 0.02301 | -0.033 | 66.688
10.5 | 1.567 | 0.02569 | -0.033 | 60.996
11 | 1.592 | 0.02891 | -0.034 | 55.082
11.5 | 1.609 | 0.03259 | -0.034 | 49.364
12 | 1.613 | 0.03738 | -0.034 | 43.146
12.5 | 1.6 | 0.04284 | -0.034 | 37.34
13 | 1.562 | 0.04963 | -0.034 | 31.482
13.5 | 1.469 | 0.05909 | -0.034 | 24.866
14 | 1.007 | 0.07454 | -0.034 | 13.507
14.5 | 1.035 | 0.07791 | -0.034 | 13.289
15 | 1.038 | 0.10908 | -0.032 | 9.514
15.5 | 1.049 | 0.13718 | -0.031 | 7.645
16 | 1.071 | 0.15358 | -0.03 | 6.971
16.5 | 1.095 | 0.17437 | -0.03 | 6.279
17 | 1.122 | 0.19339 | -0.03 | 5.8

## 128. Re 14M Mach 0.50 (2)
BIGFOIL.COM POLAR EXPORT
NACA25024
NACA25024 |  |  |  | Cl Max: | 1.3166 | at alpha= | 13.5 | deg
XFOIL ncrit=9 |  |  |  | L/D Max: | 87.3926 | at alpha= | 7 | deg
Re: | 14000000 |  |  | Cd Min: | 0.13471 | at alpha= | 20 | deg
Mach: | 0.5 |  |  | Cl=0 at alpha= | -2.5512 | deg
|  |  |  | @ Cl=0.1, Cd= | 0.0068544
|  |  |  | @ Cl=0.4, Cd= | 0.007136
|  |  |  | @ Cl=0.6, Cd= | 0.0081617
alpha (deg) | Cl | Cd | Cm | Cl/Cd
-19.5 | -1.1591 | 0.08705 | -0.1215 | -13.3153
-19 | -1.1929 | 0.07694 | -0.1282 | -15.5043
-18.5 | -1.2168 | 0.06783 | -0.1337 | -17.939
-18 | -1.2527 | 0.06053 | -0.1334 | -20.6955
-17.5 | -1.2711 | 0.05376 | -0.1338 | -23.644
-17 | -1.271 | 0.04804 | -0.1339 | -26.4571
-16.5 | -1.2685 | 0.04245 | -0.1339 | -29.8822
-16 | -1.2458 | 0.03784 | -0.134 | -32.9228
-15.5 | -1.2304 | 0.03387 | -0.1317 | -36.3271
-15 | -1.2049 | 0.0306 | -0.1293 | -39.3758
-14.5 | -1.1744 | 0.02755 | -0.1271 | -42.6279
-14 | -1.1362 | 0.02496 | -0.1249 | -45.5208
-13.5 | -1.0989 | 0.02246 | -0.1224 | -48.927
-13 | -1.0569 | 0.02032 | -0.1198 | -52.0128
-12.5 | -1.0091 | 0.01855 | -0.1174 | -54.3989
-12 | -0.9609 | 0.01689 | -0.1148 | -56.8917
-11.5 | -0.908 | 0.01554 | -0.1124 | -58.4299
-11 | -0.8525 | 0.0143 | -0.1104 | -59.6154
-10.5 | -0.7923 | 0.01322 | -0.1089 | -59.9319
-10 | -0.705 | 0.01233 | -0.112 | -57.1776
-9.5 | -0.6306 | 0.0115 | -0.1129 | -54.8348
-9 | -0.5707 | 0.01082 | -0.111 | -52.7449
-8.5 | -0.5181 | 0.01019 | -0.1077 | -50.844
-8 | -0.4657 | 0.00974 | -0.1041 | -47.8131
-7.5 | -0.4178 | 0.0093 | -0.0997 | -44.9247
-7 | -0.3737 | 0.00887 | -0.0946 | -42.1308
-6.5 | -0.328 | 0.00857 | -0.0895 | -38.273
-6 | -0.2821 | 0.00828 | -0.0845 | -34.07
-5.5 | -0.2407 | 0.00803 | -0.0786 | -29.9751
-5 | -0.1963 | 0.00778 | -0.0732 | -25.2314
-4.5 | -0.1578 | 0.0076 | -0.0667 | -20.7632
-4 | -0.1134 | 0.00742 | -0.0613 | -15.283
-3.5 | -0.0751 | 0.0073 | -0.0546 | -10.2877
-3 | -0.0307 | 0.00718 | -0.0491 | -4.2758
-2.5 | 0.0035 | 0.00709 | -0.0416 | 0.49365
-2 | 0.0365 | 0.007 | -0.0338 | 5.2143
-1.5 | 0.0333 | 0.00694 | -0.0188 | 4.7983
-1 | 0.0438 | 0.00691 | -0.0064 | 6.3386
-0.5 | 0.0826 | 0.00686 | 0.0002 | 12.0408
0 | 0.1136 | 0.00685 | 0.0083 | 16.5839
0.5 | 0.155 | 0.00681 | 0.0144 | 22.7606
1 | 0.1927 | 0.00682 | 0.021 | 28.2551
1.5 | 0.2356 | 0.00684 | 0.0267 | 34.4444
2 | 0.276 | 0.00685 | 0.0327 | 40.292
2.5 | 0.3188 | 0.00691 | 0.0383 | 46.136
3 | 0.3644 | 0.00701 | 0.0433 | 51.9829
3.5 | 0.4096 | 0.00717 | 0.0483 | 57.1269
4 | 0.459 | 0.00737 | 0.0525 | 62.2795
4.5 | 0.5094 | 0.00761 | 0.0564 | 66.9382
5 | 0.5611 | 0.00796 | 0.0599 | 70.4899
5.5 | 0.6209 | 0.00827 | 0.0619 | 75.0786
6 | 0.6837 | 0.00873 | 0.0632 | 78.3162
6.5 | 0.7799 | 0.00927 | 0.0579 | 84.1316
7 | 0.8547 | 0.00978 | 0.057 | 87.3926
7.5 | 0.9142 | 0.01053 | 0.0586 | 86.8186
8 | 0.9694 | 0.01141 | 0.0606 | 84.9606
9 | 1.0767 | 0.01337 | 0.0653 | 80.531
9.5 | 1.1196 | 0.01485 | 0.0684 | 75.3939
10 | 1.162 | 0.01645 | 0.0714 | 70.6383
10.5 | 1.2023 | 0.01825 | 0.0744 | 65.8795
11 | 1.2287 | 0.02067 | 0.0781 | 59.4436
11.5 | 1.2541 | 0.02323 | 0.0818 | 53.9862
12 | 1.284 | 0.02654 | 0.0832 | 48.3798
12.5 | 1.3037 | 0.03025 | 0.0852 | 43.0975
13 | 1.3093 | 0.03474 | 0.0874 | 37.6885
13.5 | 1.3166 | 0.03895 | 0.0899 | 33.8023
14 | 1.2819 | 0.04446 | 0.0955 | 28.8327
14.5 | 1.2879 | 0.05005 | 0.0947 | 25.7323
15 | 1.2786 | 0.05695 | 0.093 | 22.4513
15.5 | 1.275 | 0.06381 | 0.0907 | 19.9812
16 | 1.2642 | 0.07158 | 0.0873 | 17.6614
16.5 | 1.2508 | 0.07951 | 0.0841 | 15.7314
17 | 1.2451 | 0.08677 | 0.0813 | 14.3494
18 | 1.2168 | 0.10247 | 0.0753 | 11.8747
19 | 1.1957 | 0.11837 | 0.068 | 10.1014
19.5 | 1.1842 | 0.1268 | 0.0636 | 9.3391
20 | 1.1793 | 0.13471 | 0.0591 | 8.7544

## 129. Re 16M Mach 0.00 (1)
BIGFOIL.COM POLAR EXPORT
NACA25024
NACA25024 |  |  |  | Cl Max: | 2.135 | at alpha= | 20 | deg
JavaFoil+Calcfoil stall+Eppler ext transition |  |  |  | L/D Max: | 112.514 | at alpha= | 9 | deg
Re: | 16000000 |  |  | Cd Min: | 0.00718 | at alpha= | -4.5 | deg
Mach: | 0 |  |  | Cl=0 at alpha= | -1.6923 | deg
|  |  |  | @ Cl=0.1, Cd= | 0.007284
|  |  |  | @ Cl=0.4, Cd= | 0.0072653
|  |  |  | @ Cl=0.6, Cd= | 0.0082025
alpha (deg) | Cl | Cd | Cm | Cl/Cd
-20 | -1.805 | 0.03713 | 0.006 | -48.618
-19.5 | -1.789 | 0.03395 | 0.006 | -52.692
-19 | -1.77 | 0.03092 | 0.005 | -57.252
-18.5 | -1.749 | 0.02833 | 0.005 | -61.748
-18 | -1.725 | 0.02589 | 0.004 | -66.656
-17.5 | -1.7 | 0.02386 | 0.004 | -71.232
-17 | -1.671 | 0.02207 | 0.003 | -75.727
-16.5 | -1.64 | 0.02049 | 0.003 | -80.03
-16 | -1.606 | 0.01906 | 0.002 | -84.277
-15.5 | -1.57 | 0.01783 | 0.001 | -88.067
-15 | -1.531 | 0.01679 | 0.001 | -91.195
-14.5 | -1.491 | 0.01587 | 0 | -93.909
-14 | -1.448 | 0.01506 | 0 | -96.165
-13.5 | -1.403 | 0.0143 | -0.001 | -98.099
-13 | -1.356 | 0.01367 | -0.001 | -99.139
-12.5 | -1.307 | 0.01311 | -0.002 | -99.652
-12 | -1.256 | 0.01259 | -0.003 | -99.779
-11.5 | -1.204 | 0.01216 | -0.003 | -99.048
-11 | -1.15 | 0.01176 | -0.004 | -97.815
-10.5 | -1.095 | 0.01137 | -0.005 | -96.386
-10 | -1.039 | 0.01104 | -0.005 | -94.106
-9.5 | -0.982 | 0.01072 | -0.006 | -91.592
-9 | -0.923 | 0.01044 | -0.006 | -88.459
-8.5 | -0.864 | 0.00984 | -0.007 | -87.818
-8 | -0.804 | 0.00959 | -0.008 | -83.782
-7.5 | -0.743 | 0.00935 | -0.008 | -79.431
-7 | -0.681 | 0.00917 | -0.009 | -74.26
-6.5 | -0.619 | 0.00896 | -0.01 | -69.021
-6 | -0.556 | 0.00879 | -0.01 | -63.221
-5.5 | -0.492 | 0.00868 | -0.011 | -56.688
-5 | -0.429 | 0.00761 | -0.012 | -56.304
-4.5 | -0.364 | 0.00718 | -0.012 | -50.746
-4 | -0.3 | 0.00748 | -0.013 | -40.105
-3.5 | -0.235 | 0.0074 | -0.013 | -31.798
-3 | -0.17 | 0.00737 | -0.014 | -23.125
-2.5 | -0.105 | 0.00772 | -0.015 | -13.651
-2 | -0.04 | 0.00729 | -0.015 | -5.505
-1.5 | 0.025 | 0.00727 | -0.016 | 3.47
-1 | 0.091 | 0.00723 | -0.017 | 12.529
-0.5 | 0.156 | 0.00762 | -0.017 | 20.458
0 | 0.221 | 0.00723 | -0.018 | 30.552
0.5 | 0.286 | 0.00721 | -0.019 | 39.636
1 | 0.351 | 0.00725 | -0.019 | 48.396
1.5 | 0.415 | 0.00727 | -0.02 | 57.142
2 | 0.48 | 0.00727 | -0.02 | 65.989
2.5 | 0.544 | 0.00815 | -0.021 | 66.784
3 | 0.608 | 0.00821 | -0.022 | 74.037
3.5 | 0.672 | 0.00828 | -0.022 | 81.113
4 | 0.735 | 0.00843 | -0.023 | 87.221
4.5 | 0.798 | 0.00859 | -0.024 | 92.886
5 | 0.86 | 0.00877 | -0.024 | 98.12
5.5 | 0.922 | 0.00927 | -0.025 | 99.495
6 | 0.984 | 0.00957 | -0.025 | 102.76
6.5 | 1.045 | 0.00986 | -0.026 | 105.987
7 | 1.105 | 0.01018 | -0.026 | 108.548
7.5 | 1.164 | 0.01053 | -0.027 | 110.576
8 | 1.223 | 0.01095 | -0.028 | 111.611
8.5 | 1.28 | 0.01139 | -0.028 | 112.365
9 | 1.336 | 0.01188 | -0.029 | 112.514
9.5 | 1.392 | 0.01238 | -0.029 | 112.416
10 | 1.446 | 0.01297 | -0.03 | 111.47
10.5 | 1.498 | 0.01363 | -0.03 | 109.949
11 | 1.549 | 0.01453 | -0.031 | 106.622
11.5 | 1.599 | 0.01532 | -0.031 | 104.336
12 | 1.646 | 0.01617 | -0.032 | 101.806
12.5 | 1.692 | 0.01714 | -0.032 | 98.74
13 | 1.737 | 0.0182 | -0.032 | 95.403
13.5 | 1.779 | 0.01938 | -0.033 | 91.763
14 | 1.819 | 0.0207 | -0.033 | 87.858
14.5 | 1.857 | 0.02212 | -0.034 | 83.945
15 | 1.893 | 0.0238 | -0.034 | 79.545
15.5 | 1.927 | 0.02555 | -0.034 | 75.435
16 | 1.959 | 0.02746 | -0.035 | 71.347
16.5 | 1.989 | 0.02961 | -0.035 | 67.153
17 | 2.016 | 0.03192 | -0.035 | 63.163
17.5 | 2.042 | 0.03435 | -0.036 | 59.432
18 | 2.065 | 0.03711 | -0.036 | 55.643
18.5 | 2.086 | 0.04009 | -0.036 | 52.035
19 | 2.104 | 0.04313 | -0.036 | 48.795
19.5 | 2.121 | 0.04634 | -0.037 | 45.771
20 | 2.135 | 0.05004 | -0.037 | 42.671

## 130. Re 16M Mach 0.00 (2)
BIGFOIL.COM POLAR EXPORT
NACA25024
NACA25024 |  |  |  | Cl Max: | 1.636 | at alpha= | 20 | deg
XFOIL ncrit=9 |  |  |  | L/D Max: | 119.989 | at alpha= | 10 | deg
Re: | 16000000 |  |  | Cd Min: | 0.04899 | at alpha= | 20 | deg
Mach: | 0 |  |  | Cl=0 at alpha= | -1.8699 | deg
|  |  |  | @ Cl=0.1, Cd= | 0.0062209
|  |  |  | @ Cl=0.4, Cd= | 0.006084
|  |  |  | @ Cl=0.6, Cd= | 0.006675
alpha (deg) | Cl | Cd | Cm | Cl/Cd
-20 | -1.507 | 0.0261 | -0.0836 | -57.7395
-19.5 | -1.4698 | 0.0241 | -0.0848 | -60.9876
-19 | -1.429 | 0.02252 | -0.0858 | -63.4547
-18.5 | -1.4241 | 0.02056 | -0.0805 | -69.2656
-18 | -1.4008 | 0.01898 | -0.0779 | -73.804
-17.5 | -1.3703 | 0.01758 | -0.0763 | -77.9465
-17 | -1.3285 | 0.01637 | -0.0762 | -81.1546
-16.5 | -1.3004 | 0.01523 | -0.0735 | -85.3841
-16 | -1.2648 | 0.01436 | -0.0718 | -88.078
-15.5 | -1.2256 | 0.01359 | -0.0705 | -90.184
-15 | -1.1862 | 0.01282 | -0.0691 | -92.5273
-14.5 | -1.1432 | 0.0122 | -0.0682 | -93.7049
-13.5 | -1.0543 | 0.01106 | -0.0663 | -95.3255
-11.5 | -0.7946 | 0.00942 | -0.0775 | -84.3524
-11 | -0.7314 | 0.00908 | -0.0797 | -80.5507
-10.5 | -0.6795 | 0.00877 | -0.0795 | -77.48
-10 | -0.6347 | 0.00846 | -0.0778 | -75.0236
-9.5 | -0.5902 | 0.00825 | -0.0757 | -71.5394
-9 | -0.5519 | 0.00801 | -0.0725 | -68.9014
-8.5 | -0.5112 | 0.0078 | -0.0695 | -65.5385
-8 | -0.4706 | 0.00764 | -0.0664 | -61.5969
-7.5 | -0.4335 | 0.00744 | -0.0626 | -58.2661
-7 | -0.3937 | 0.00729 | -0.0592 | -54.0055
-6.5 | -0.3554 | 0.00712 | -0.0555 | -49.9157
-6 | -0.3155 | 0.007 | -0.0521 | -45.0714
-5.5 | -0.2757 | 0.00683 | -0.0486 | -40.366
-5 | -0.239 | 0.00674 | -0.0444 | -35.4599
-4.5 | -0.198 | 0.00662 | -0.041 | -29.9094
-4 | -0.1595 | 0.00653 | -0.0371 | -24.4257
-3.5 | -0.1244 | 0.00645 | -0.0325 | -19.2868
-3 | -0.0958 | 0.00645 | -0.0264 | -14.8527
-2.5 | -0.0543 | 0.00639 | -0.0231 | -8.4977
-2 | -0.0109 | 0.00635 | -0.0202 | -1.7165
-1.5 | 0.031 | 0.00631 | -0.0169 | 4.9128
-1 | 0.0741 | 0.00624 | -0.0139 | 11.875
-0.5 | 0.1148 | 0.00621 | -0.0105 | 18.4863
0 | 0.157 | 0.00613 | -0.0073 | 25.6117
0.5 | 0.1831 | 0.00608 | -0.0007 | 30.1151
1 | 0.2188 | 0.00599 | 0.0039 | 36.5275
1.5 | 0.2558 | 0.00599 | 0.008 | 42.7045
2 | 0.2977 | 0.00596 | 0.0112 | 49.9497
2.5 | 0.3326 | 0.00602 | 0.0158 | 55.2492
3 | 0.3719 | 0.00602 | 0.0194 | 61.7774
3.5 | 0.4114 | 0.00611 | 0.023 | 67.3322
4 | 0.4523 | 0.00618 | 0.0262 | 73.1877
4.5 | 0.4907 | 0.00631 | 0.0299 | 77.7655
5 | 0.535 | 0.0064 | 0.0323 | 83.5938
5.5 | 0.5725 | 0.00655 | 0.036 | 87.4046
6 | 0.6143 | 0.00674 | 0.0387 | 91.1424
6.5 | 0.6601 | 0.00688 | 0.0406 | 95.9448
7 | 0.7055 | 0.00712 | 0.0424 | 99.0871
7.5 | 0.7618 | 0.00735 | 0.0418 | 103.6463
8 | 0.8656 | 0.00763 | 0.0311 | 113.4469
8.5 | 0.9334 | 0.00794 | 0.0279 | 117.5567
9 | 0.9877 | 0.00827 | 0.0275 | 119.4317
9.5 | 1.0344 | 0.00872 | 0.0284 | 118.6239
10 | 1.0847 | 0.00904 | 0.0287 | 119.9889
10.5 | 1.1286 | 0.00955 | 0.03 | 118.178
11 | 1.1711 | 0.01008 | 0.0314 | 116.1806
11.5 | 1.21 | 0.01073 | 0.0333 | 112.7679
12 | 1.2504 | 0.01134 | 0.0348 | 110.2646
12.5 | 1.284 | 0.01211 | 0.0374 | 106.0281
13 | 1.3151 | 0.01306 | 0.0401 | 100.6968
13.5 | 1.359 | 0.01397 | 0.0403 | 97.2799
14 | 1.3867 | 0.01539 | 0.0427 | 90.104
14.5 | 1.4131 | 0.01675 | 0.0453 | 84.3642
15.5 | 1.4524 | 0.01996 | 0.052 | 72.7655
16 | 1.4857 | 0.0219 | 0.0518 | 67.8402
16.5 | 1.5162 | 0.02432 | 0.0511 | 62.3438
17 | 1.5542 | 0.02652 | 0.0493 | 58.6048
17.5 | 1.5842 | 0.02929 | 0.0479 | 54.0867
18 | 1.6058 | 0.03246 | 0.0473 | 49.4701
18.5 | 1.6173 | 0.03619 | 0.0473 | 44.6891
19 | 1.6291 | 0.03991 | 0.0473 | 40.8193
19.5 | 1.6311 | 0.04449 | 0.0472 | 36.6622
20 | 1.636 | 0.04899 | 0.0468 | 33.3946

## 131. Re 16M Mach 0.10 (1)
BIGFOIL.COM POLAR EXPORT
NACA25024
NACA25024 |  |  |  | Cl Max: | 2.123 | at alpha= | 20 | deg
JavaFoil+Calcfoil stall+Eppler ext transition |  |  |  | L/D Max: | 111.795 | at alpha= | 9 | deg
Re: | 16000000 |  |  | Cd Min: | 0.00694 | at alpha= | 1.5 | deg
Mach: | 0.1 |  |  | Cl=0 at alpha= | -1.6923 | deg
|  |  |  | @ Cl=0.1, Cd= | 0.0073077
|  |  |  | @ Cl=0.4, Cd= | 0.0070315
|  |  |  | @ Cl=0.6, Cd= | 0.0082528
alpha (deg) | Cl | Cd | Cm | Cl/Cd
-20 | -1.791 | 0.03905 | 0.006 | -45.875
-19.5 | -1.777 | 0.0355 | 0.006 | -50.051
-19 | -1.76 | 0.03233 | 0.005 | -54.444
-18.5 | -1.741 | 0.02942 | 0.005 | -59.172
-18 | -1.719 | 0.02687 | 0.004 | -63.971
-17.5 | -1.695 | 0.02473 | 0.004 | -68.507
-17 | -1.667 | 0.02283 | 0.003 | -73.041
-16.5 | -1.638 | 0.02108 | 0.003 | -77.679
-16 | -1.605 | 0.01958 | 0.002 | -81.951
-15.5 | -1.57 | 0.01829 | 0.001 | -85.818
-15 | -1.532 | 0.01719 | 0.001 | -89.114
-14.5 | -1.492 | 0.0162 | 0 | -92.109
-14 | -1.45 | 0.01533 | 0 | -94.601
-13.5 | -1.406 | 0.01455 | -0.001 | -96.627
-13 | -1.359 | 0.0139 | -0.001 | -97.731
-12.5 | -1.31 | 0.01331 | -0.002 | -98.461
-12 | -1.26 | 0.01277 | -0.003 | -98.664
-11.5 | -1.208 | 0.01232 | -0.003 | -98.048
-11 | -1.154 | 0.0119 | -0.004 | -97.028
-10.5 | -1.099 | 0.01149 | -0.005 | -95.694
-10 | -1.043 | 0.01113 | -0.005 | -93.756
-9.5 | -0.986 | 0.01079 | -0.006 | -91.388
-9 | -0.927 | 0.01021 | -0.006 | -90.759
-8.5 | -0.868 | 0.00993 | -0.007 | -87.407
-8 | -0.807 | 0.00967 | -0.008 | -83.45
-7.5 | -0.746 | 0.00943 | -0.008 | -79.105
-7 | -0.684 | 0.0092 | -0.009 | -74.304
-6.5 | -0.621 | 0.009 | -0.01 | -69.045
-6 | -0.558 | 0.00886 | -0.01 | -63.007
-5.5 | -0.495 | 0.00869 | -0.011 | -56.92
-5 | -0.431 | 0.00861 | -0.012 | -50.029
-4.5 | -0.366 | 0.00721 | -0.012 | -50.776
-4 | -0.302 | 0.0075 | -0.013 | -40.19
-3.5 | -0.237 | 0.00742 | -0.014 | -31.867
-3 | -0.171 | 0.00736 | -0.014 | -23.286
-2.5 | -0.106 | 0.00736 | -0.015 | -14.383
-2 | -0.04 | 0.0073 | -0.015 | -5.522
-1.5 | 0.025 | 0.00729 | -0.016 | 3.48
-1 | 0.091 | 0.00726 | -0.017 | 12.533
-0.5 | 0.157 | 0.00761 | -0.017 | 20.581
0 | 0.222 | 0.00727 | -0.018 | 30.535
0.5 | 0.287 | 0.00725 | -0.019 | 39.613
1 | 0.352 | 0.00729 | -0.019 | 48.372
1.5 | 0.417 | 0.00694 | -0.02 | 60.106
2 | 0.482 | 0.00731 | -0.021 | 65.965
2.5 | 0.547 | 0.00817 | -0.021 | 66.922
3 | 0.611 | 0.00827 | -0.022 | 73.836
3.5 | 0.675 | 0.00836 | -0.022 | 80.757
4 | 0.738 | 0.00846 | -0.023 | 87.323
4.5 | 0.802 | 0.00862 | -0.024 | 92.969
5 | 0.864 | 0.00884 | -0.024 | 97.797
5.5 | 0.927 | 0.00908 | -0.025 | 102.042
6 | 0.988 | 0.00963 | -0.025 | 102.65
6.5 | 1.049 | 0.00993 | -0.026 | 105.629
7 | 1.11 | 0.01025 | -0.027 | 108.254
7.5 | 1.169 | 0.01065 | -0.027 | 109.724
8 | 1.228 | 0.01105 | -0.028 | 111.095
8.5 | 1.285 | 0.0115 | -0.028 | 111.75
9 | 1.342 | 0.012 | -0.029 | 111.795
9.5 | 1.397 | 0.01253 | -0.029 | 111.466
10 | 1.451 | 0.01318 | -0.03 | 110.102
10.5 | 1.503 | 0.01383 | -0.03 | 108.721
11 | 1.554 | 0.01475 | -0.031 | 105.368
11.5 | 1.603 | 0.01557 | -0.031 | 102.939
12 | 1.651 | 0.01646 | -0.032 | 100.288
12.5 | 1.696 | 0.01751 | -0.032 | 96.882
13 | 1.74 | 0.01859 | -0.033 | 93.616
13.5 | 1.782 | 0.01983 | -0.033 | 89.858
14 | 1.821 | 0.02124 | -0.033 | 85.751
14.5 | 1.859 | 0.02275 | -0.034 | 81.702
15 | 1.894 | 0.02446 | -0.034 | 77.433
15.5 | 1.927 | 0.02632 | -0.034 | 73.213
16 | 1.958 | 0.02833 | -0.035 | 69.128
16.5 | 1.987 | 0.03059 | -0.035 | 64.956
17 | 2.013 | 0.033 | -0.035 | 60.991
17.5 | 2.037 | 0.03552 | -0.036 | 57.359
18 | 2.059 | 0.03844 | -0.036 | 53.571
18.5 | 2.079 | 0.04155 | -0.036 | 50.028
19 | 2.095 | 0.04476 | -0.036 | 46.817
19.5 | 2.11 | 0.04811 | -0.037 | 43.86
20 | 2.123 | 0.05195 | -0.037 | 40.859

## 132. Re 16M Mach 0.10 (2)
BIGFOIL.COM POLAR EXPORT
NACA25024
NACA25024 |  |  |  | Cl Max: | 1.6226 | at alpha= | 19 | deg
XFOIL ncrit=9 |  |  |  | L/D Max: | 119.038 | at alpha= | 10 | deg
Re: | 16000000 |  |  | Cd Min: | 0.05215 | at alpha= | 20 | deg
Mach: | 0.1 |  |  | Cl=0 at alpha= | -1.8756 | deg
|  |  |  | @ Cl=0.1, Cd= | 0.0062346
|  |  |  | @ Cl=0.4, Cd= | 0.0061104
|  |  |  | @ Cl=0.6, Cd= | 0.0067085
alpha (deg) | Cl | Cd | Cm | Cl/Cd
-20 | -1.5056 | 0.02754 | -0.0859 | -54.6696
-19.5 | -1.4691 | 0.02534 | -0.0872 | -57.9755
-19 | -1.4321 | 0.02337 | -0.088 | -61.2794
-18.5 | -1.4246 | 0.02141 | -0.0832 | -66.539
-18 | -1.4033 | 0.01966 | -0.0804 | -71.3784
-17.5 | -1.3726 | 0.01822 | -0.0787 | -75.3348
-17 | -1.3297 | 0.01699 | -0.0787 | -78.2637
-16.5 | -1.3028 | 0.0157 | -0.0759 | -82.9809
-16 | -1.2688 | 0.01472 | -0.074 | -86.1957
-15.5 | -1.2268 | 0.01401 | -0.0729 | -87.566
-15 | -1.1895 | 0.01312 | -0.0712 | -90.6631
-14.5 | -1.1453 | 0.01248 | -0.0704 | -91.7708
-14 | -1.0997 | 0.01192 | -0.0695 | -92.2567
-13.5 | -1.0571 | 0.01126 | -0.0682 | -93.881
-13 | -1.0073 | 0.01082 | -0.0679 | -93.0961
-12.5 | -0.9557 | 0.01035 | -0.0679 | -92.3382
-12 | -0.8985 | 0.00996 | -0.0689 | -90.2108
-11.5 | -0.801 | 0.00952 | -0.0782 | -84.1387
-11 | -0.7354 | 0.00919 | -0.0807 | -80.0218
-10.5 | -0.6816 | 0.00886 | -0.0807 | -76.93
-10 | -0.6368 | 0.00853 | -0.079 | -74.6542
-9.5 | -0.591 | 0.00832 | -0.0771 | -71.0337
-9 | -0.5519 | 0.00807 | -0.0739 | -68.3891
-8.5 | -0.5115 | 0.00786 | -0.0708 | -65.0763
-8 | -0.47 | 0.00769 | -0.0678 | -61.1183
-7.5 | -0.4336 | 0.00748 | -0.0637 | -57.9679
-7 | -0.3931 | 0.00733 | -0.0604 | -53.6289
-6.5 | -0.3536 | 0.00716 | -0.0568 | -49.3855
-6 | -0.3151 | 0.00703 | -0.053 | -44.8222
-5.5 | -0.2746 | 0.00686 | -0.0496 | -40.0292
-5 | -0.2369 | 0.00677 | -0.0455 | -34.9926
-4.5 | -0.1968 | 0.00664 | -0.0418 | -29.6386
-4 | -0.1582 | 0.00655 | -0.0379 | -24.1527
-3.5 | -0.1214 | 0.00646 | -0.0335 | -18.7926
-3 | -0.0948 | 0.00646 | -0.0269 | -14.6749
-2.5 | -0.0534 | 0.00641 | -0.0235 | -8.3307
-2 | -0.0104 | 0.00637 | -0.0204 | -1.6327
-1.5 | 0.0314 | 0.00632 | -0.017 | 4.9684
-1 | 0.0741 | 0.00626 | -0.0139 | 11.8371
-0.5 | 0.1148 | 0.00622 | -0.0103 | 18.4566
0 | 0.1568 | 0.00615 | -0.007 | 25.4959
0.5 | 0.1811 | 0.00609 | 0 | 29.7373
1 | 0.2181 | 0.00601 | 0.0044 | 36.2895
1.5 | 0.2554 | 0.00601 | 0.0086 | 42.4958
2 | 0.2973 | 0.00598 | 0.0119 | 49.7157
2.5 | 0.332 | 0.00604 | 0.0166 | 54.9669
3 | 0.3721 | 0.00604 | 0.0201 | 61.606
3.5 | 0.4117 | 0.00614 | 0.0237 | 67.0521
4 | 0.452 | 0.0062 | 0.0272 | 72.9032
4.5 | 0.4914 | 0.00634 | 0.0307 | 77.5079
5 | 0.5362 | 0.00643 | 0.0331 | 83.3904
5.5 | 0.5733 | 0.00659 | 0.037 | 86.9954
6 | 0.6161 | 0.00678 | 0.0396 | 90.8702
6.5 | 0.6628 | 0.00693 | 0.0414 | 95.6421
7 | 0.7084 | 0.00718 | 0.0432 | 98.663
7.5 | 0.767 | 0.00742 | 0.0423 | 103.3693
8 | 0.8728 | 0.0077 | 0.0313 | 113.3506
8.5 | 0.9381 | 0.00802 | 0.0287 | 116.9701
9 | 0.9922 | 0.00836 | 0.0285 | 118.6842
9.5 | 1.0382 | 0.00883 | 0.0296 | 117.5764
10 | 1.0892 | 0.00915 | 0.03 | 119.0383
10.5 | 1.132 | 0.0097 | 0.0315 | 116.701
11 | 1.1756 | 0.01024 | 0.0328 | 114.8047
11.5 | 1.2134 | 0.01095 | 0.0349 | 110.8128
12 | 1.2529 | 0.01161 | 0.0367 | 107.9156
12.5 | 1.2875 | 0.01236 | 0.0392 | 104.1667
13 | 1.3177 | 0.01343 | 0.042 | 98.1162
13.5 | 1.3616 | 0.01442 | 0.0422 | 94.4244
14 | 1.3895 | 0.01587 | 0.0446 | 87.5551
14.5 | 1.4153 | 0.0173 | 0.0474 | 81.8092
15 | 1.4221 | 0.0189 | 0.0535 | 75.2434
15.5 | 1.4541 | 0.02073 | 0.0539 | 70.1447
16 | 1.4876 | 0.02279 | 0.0535 | 65.2742
16.5 | 1.5175 | 0.02538 | 0.0528 | 59.7912
17 | 1.552 | 0.028 | 0.051 | 55.4286
17.5 | 1.5801 | 0.03097 | 0.0497 | 51.0203
18 | 1.599 | 0.03437 | 0.0492 | 46.5231
18.5 | 1.6132 | 0.03793 | 0.0492 | 42.531
19 | 1.6226 | 0.0419 | 0.0492 | 38.7255
19.5 | 1.6174 | 0.0473 | 0.049 | 34.1945
20 | 1.6194 | 0.05215 | 0.0485 | 31.0527

## 133. Re 16M Mach 0.25 (1)
BIGFOIL.COM POLAR EXPORT
NACA25024
NACA25024 |  |  |  | Cl Max: | 2.021 | at alpha= | 19.5 | deg
JavaFoil+Calcfoil stall+Eppler ext transition |  |  |  | L/D Max: | 107.358 | at alpha= | 8.5 | deg
Re: | 16000000 |  |  | Cd Min: | 0.00704 | at alpha= | 0 | deg
Mach: | 0.25 |  |  | Cl=0 at alpha= | -1.694 | deg
|  |  |  | @ Cl=0.1, Cd= | 0.0073829
|  |  |  | @ Cl=0.4, Cd= | 0.0070742
|  |  |  | @ Cl=0.6, Cd= | 0.0083341
alpha (deg) | Cl | Cd | Cm | Cl/Cd
-20 | -1.677 | 0.05283 | 0.006 | -31.747
-19.5 | -1.678 | 0.04746 | 0.006 | -35.355
-19 | -1.676 | 0.04258 | 0.005 | -39.354
-18.5 | -1.67 | 0.03822 | 0.005 | -43.692
-18 | -1.661 | 0.0342 | 0.004 | -48.58
-17.5 | -1.648 | 0.0309 | 0.004 | -53.344
-17 | -1.632 | 0.02805 | 0.003 | -58.162
-16.5 | -1.611 | 0.02549 | 0.003 | -63.197
-16 | -1.587 | 0.0233 | 0.002 | -68.094
-15.5 | -1.559 | 0.0213 | 0.001 | -73.185
-15 | -1.528 | 0.01972 | 0.001 | -77.478
-14.5 | -1.494 | 0.01835 | 0 | -81.402
-14 | -1.456 | 0.01715 | 0 | -84.92
-13.5 | -1.416 | 0.01611 | -0.001 | -87.875
-13 | -1.372 | 0.01523 | -0.002 | -90.078
-12.5 | -1.326 | 0.01443 | -0.002 | -91.889
-12 | -1.278 | 0.01374 | -0.003 | -92.978
-11.5 | -1.227 | 0.01319 | -0.003 | -93.028
-11 | -1.175 | 0.01241 | -0.004 | -94.679
-10.5 | -1.12 | 0.01191 | -0.005 | -94.055
-10 | -1.064 | 0.01145 | -0.005 | -92.934
-9.5 | -1.006 | 0.01104 | -0.006 | -91.152
-9 | -0.947 | 0.01065 | -0.007 | -88.934
-8.5 | -0.887 | 0.01032 | -0.007 | -86.013
-8 | -0.826 | 0.01005 | -0.008 | -82.204
-7.5 | -0.764 | 0.00977 | -0.009 | -78.195
-7 | -0.701 | 0.00952 | -0.009 | -73.581
-6.5 | -0.637 | 0.00929 | -0.01 | -68.549
-6 | -0.572 | 0.0088 | -0.011 | -65.009
-5.5 | -0.507 | 0.00859 | -0.011 | -59.027
-5 | -0.442 | 0.00845 | -0.012 | -52.273
-4.5 | -0.376 | 0.0083 | -0.013 | -45.302
-4 | -0.309 | 0.00728 | -0.013 | -42.491
-3.5 | -0.243 | 0.00725 | -0.014 | -33.493
-3 | -0.176 | 0.00719 | -0.015 | -24.471
-2.5 | -0.109 | 0.00714 | -0.015 | -15.229
-2 | -0.041 | 0.00711 | -0.016 | -5.827
-1.5 | 0.026 | 0.00745 | -0.017 | 3.496
-1 | 0.093 | 0.00742 | -0.017 | 12.6
-0.5 | 0.161 | 0.00706 | -0.018 | 22.783
0 | 0.228 | 0.00704 | -0.019 | 32.379
0.5 | 0.295 | 0.00741 | -0.019 | 39.827
1 | 0.362 | 0.00708 | -0.02 | 51.116
1.5 | 0.428 | 0.00707 | -0.02 | 60.558
2 | 0.495 | 0.00796 | -0.021 | 62.136
2.5 | 0.561 | 0.00808 | -0.022 | 69.383
3 | 0.627 | 0.00851 | -0.022 | 73.617
3.5 | 0.692 | 0.00862 | -0.023 | 80.312
4 | 0.757 | 0.00874 | -0.024 | 86.632
4.5 | 0.822 | 0.00893 | -0.024 | 91.979
5 | 0.886 | 0.00918 | -0.025 | 96.502
5.5 | 0.949 | 0.00943 | -0.026 | 100.689
6 | 1.012 | 0.00976 | -0.026 | 103.656
6.5 | 1.074 | 0.01014 | -0.027 | 105.909
7 | 1.135 | 0.01075 | -0.027 | 105.554
7.5 | 1.195 | 0.01121 | -0.028 | 106.586
8 | 1.254 | 0.01172 | -0.028 | 107.007
8.5 | 1.312 | 0.01222 | -0.029 | 107.358
9 | 1.369 | 0.01283 | -0.03 | 106.674
9.5 | 1.424 | 0.0135 | -0.03 | 105.419
10 | 1.477 | 0.01424 | -0.031 | 103.695
10.5 | 1.528 | 0.0151 | -0.031 | 101.194
11 | 1.578 | 0.01601 | -0.031 | 98.544
11.5 | 1.625 | 0.01706 | -0.032 | 95.294
12 | 1.671 | 0.01837 | -0.032 | 90.97
12.5 | 1.714 | 0.0197 | -0.033 | 86.99
13 | 1.755 | 0.02114 | -0.033 | 83.003
13.5 | 1.792 | 0.02278 | -0.034 | 78.698
14 | 1.828 | 0.02456 | -0.034 | 74.419
14.5 | 1.861 | 0.02657 | -0.034 | 70.025
15 | 1.89 | 0.02883 | -0.035 | 65.571
15.5 | 1.918 | 0.03122 | -0.035 | 61.431
16 | 1.942 | 0.03396 | -0.035 | 57.19
16.5 | 1.963 | 0.03688 | -0.035 | 53.211
17 | 1.981 | 0.03995 | -0.036 | 49.577
17.5 | 1.995 | 0.04347 | -0.036 | 45.9
18 | 2.007 | 0.0472 | -0.036 | 42.522
18.5 | 2.016 | 0.05111 | -0.036 | 39.434
19 | 2.02 | 0.05527 | -0.037 | 36.551
19.5 | 2.021 | 0.05995 | -0.037 | 33.706
20 | 2.019 | 0.06488 | -0.037 | 31.116

## 134. Re 16M Mach 0.25 (2)
BIGFOIL.COM POLAR EXPORT
NACA25024
NACA25024 |  |  |  | Cl Max: | 1.5542 | at alpha= | 18.5 | deg
XFOIL ncrit=9 |  |  |  | L/D Max: | 113.726 | at alpha= | 9 | deg
Re: | 16000000 |  |  | Cd Min: | 0.06977 | at alpha= | 20 | deg
Mach: | 0.25 |  |  | Cl=0 at alpha= | -1.9031 | deg
|  |  |  | @ Cl=0.1, Cd= | 0.0063108
|  |  |  | @ Cl=0.4, Cd= | 0.0062514
|  |  |  | @ Cl=0.6, Cd= | 0.0068993
alpha (deg) | Cl | Cd | Cm | Cl/Cd
-20 | -1.4921 | 0.03622 | -0.0974 | -41.1955
-19.5 | -1.4593 | 0.03295 | -0.0993 | -44.2883
-19 | -1.4303 | 0.02979 | -0.1003 | -48.0128
-18.5 | -1.4202 | 0.02704 | -0.0969 | -52.5222
-18 | -1.4005 | 0.02481 | -0.0941 | -56.449
-17.5 | -1.3772 | 0.02252 | -0.092 | -61.1545
-17 | -1.3452 | 0.02049 | -0.0907 | -65.6515
-16.5 | -1.3098 | 0.01887 | -0.0892 | -69.4118
-16 | -1.2773 | 0.01752 | -0.0868 | -72.9053
-15.5 | -1.2413 | 0.01625 | -0.0849 | -76.3877
-15 | -1.2002 | 0.01522 | -0.0833 | -78.8568
-14.5 | -1.1597 | 0.01419 | -0.0817 | -81.7266
-14 | -1.1152 | 0.01335 | -0.0802 | -83.5356
-13.5 | -1.0696 | 0.01261 | -0.0788 | -84.8216
-13 | -1.0246 | 0.01185 | -0.0773 | -86.4641
-12.5 | -0.9716 | 0.01132 | -0.0769 | -85.8304
-12 | -0.9203 | 0.01072 | -0.0762 | -85.8489
-11.5 | -0.8577 | 0.01026 | -0.0775 | -83.5965
-11 | -0.7582 | 0.00982 | -0.0861 | -77.2098
-10.5 | -0.6994 | 0.00935 | -0.0867 | -74.8021
-10 | -0.645 | 0.00902 | -0.0861 | -71.5078
-9.5 | -0.5968 | 0.00871 | -0.0842 | -68.5189
-9 | -0.5548 | 0.00839 | -0.0811 | -66.1263
-8 | -0.4719 | 0.00794 | -0.0742 | -59.4332
-7.5 | -0.4301 | 0.0077 | -0.0707 | -55.8571
-7 | -0.39 | 0.00756 | -0.0668 | -51.5873
-6.5 | -0.3493 | 0.00736 | -0.0629 | -47.4592
-6 | -0.3091 | 0.0072 | -0.059 | -42.9306
-5.5 | -0.2698 | 0.00702 | -0.0548 | -38.433
-5 | -0.2286 | 0.00692 | -0.0509 | -33.0347
-4.5 | -0.1886 | 0.00679 | -0.0468 | -27.7761
-4 | -0.1518 | 0.00666 | -0.0419 | -22.7928
-3.5 | -0.111 | 0.00653 | -0.0379 | -16.9985
-3 | -0.075 | 0.0065 | -0.0329 | -11.5385
-2.5 | -0.0476 | 0.0065 | -0.0259 | -7.3231
-2 | -0.008 | 0.00646 | -0.0216 | -1.2384
-1.5 | 0.0333 | 0.00639 | -0.0177 | 5.2113
-1 | 0.0734 | 0.00635 | -0.0135 | 11.5591
-0.5 | 0.1141 | 0.00629 | -0.0094 | 18.1399
0 | 0.1393 | 0.00619 | -0.0021 | 22.504
0.5 | 0.1745 | 0.00616 | 0.0031 | 28.3279
1 | 0.2154 | 0.00613 | 0.0071 | 35.1387
1.5 | 0.2525 | 0.00613 | 0.0119 | 41.1909
2 | 0.2914 | 0.00611 | 0.0162 | 47.6923
2.5 | 0.3308 | 0.00618 | 0.0204 | 53.5275
3 | 0.373 | 0.00617 | 0.024 | 60.4538
3.5 | 0.4095 | 0.00628 | 0.0287 | 65.207
4 | 0.4539 | 0.00636 | 0.0318 | 71.3679
4.5 | 0.4949 | 0.0065 | 0.0355 | 76.1385
5 | 0.5386 | 0.00663 | 0.0386 | 81.2368
5.5 | 0.5821 | 0.00679 | 0.0417 | 85.729
6 | 0.6247 | 0.00705 | 0.0448 | 88.6099
6.5 | 0.6755 | 0.00721 | 0.0463 | 93.6893
7 | 0.731 | 0.00749 | 0.0466 | 97.5968
7.5 | 0.8022 | 0.00784 | 0.0435 | 102.3214
8 | 0.901 | 0.00815 | 0.0349 | 110.5521
8.5 | 0.9592 | 0.00852 | 0.0344 | 112.5822
9 | 1.0133 | 0.00891 | 0.0348 | 113.7262
9.5 | 1.059 | 0.00949 | 0.0364 | 111.5911
10 | 1.1097 | 0.00994 | 0.0374 | 111.6398
10.5 | 1.1525 | 0.01062 | 0.0393 | 108.5217
11 | 1.1934 | 0.0114 | 0.0414 | 104.6842
12 | 1.2692 | 0.01319 | 0.0461 | 96.2244
12.5 | 1.3004 | 0.0143 | 0.0493 | 90.9371
13 | 1.3354 | 0.01582 | 0.051 | 84.4121
13.5 | 1.375 | 0.01714 | 0.0523 | 80.2217
14 | 1.3955 | 0.01927 | 0.0553 | 72.4183
14.5 | 1.4109 | 0.02137 | 0.0593 | 66.0225
15 | 1.4238 | 0.02349 | 0.0636 | 60.613
15.5 | 1.4508 | 0.02626 | 0.0638 | 55.2475
16 | 1.4842 | 0.02901 | 0.0629 | 51.1617
16.5 | 1.512 | 0.03252 | 0.0613 | 46.4945
17 | 1.5362 | 0.03632 | 0.0598 | 42.2963
17.5 | 1.5476 | 0.04087 | 0.059 | 37.8664
18 | 1.5458 | 0.04618 | 0.0588 | 33.4734
18.5 | 1.5542 | 0.05071 | 0.0584 | 30.6488
19 | 1.5391 | 0.0573 | 0.0578 | 26.8604
19.5 | 1.5329 | 0.06335 | 0.0568 | 24.1973
20 | 1.5237 | 0.06977 | 0.0554 | 21.8389

## 135. Re 16M Mach 0.50 (1)
BIGFOIL.COM POLAR EXPORT
NACA25024
NACA25024 |  |  |  | Cl Max: | 1.615 | at alpha= | 12 | deg
JavaFoil+Calcfoil stall+Eppler ext transition |  |  |  | L/D Max: | 93.144 | at alpha= | 6 | deg
Re: | 16000000 |  |  | Cd Min: | 0.00742 | at alpha= | -1 | deg
Mach: | 0.5 |  |  | Cl=0 at alpha= | -1.6933 | deg
|  |  |  | @ Cl=0.1, Cd= | 0.0074616
|  |  |  | @ Cl=0.4, Cd= | 0.0080559
|  |  |  | @ Cl=0.6, Cd= | 0.0087727
alpha (deg) | Cl | Cd | Cm | Cl/Cd
-17 | -0.909 | 0.15195 | 0.002 | -5.985
-16.5 | -0.878 | 0.1513 | 0.002 | -5.801
-16 | -0.848 | 0.13998 | 0.001 | -6.059
-15.5 | -0.825 | 0.11983 | 0.001 | -6.881
-15 | -0.799 | 0.10944 | 0.001 | -7.301
-14.5 | -0.813 | 0.0654 | 0 | -12.438
-14 | -0.792 | 0.05704 | 0 | -13.883
-13.5 | -0.98 | 0.04985 | -0.001 | -19.663
-13 | -1.166 | 0.0345 | -0.002 | -33.805
-12.5 | -1.219 | 0.02783 | -0.002 | -43.8
-12 | -1.233 | 0.02343 | -0.003 | -52.647
-11.5 | -1.224 | 0.0206 | -0.004 | -59.421
-11 | -1.2 | 0.01845 | -0.004 | -65.031
-10.5 | -1.165 | 0.01678 | -0.005 | -69.453
-10 | -1.122 | 0.01526 | -0.006 | -73.54
-9.5 | -1.073 | 0.01418 | -0.007 | -75.672
-9 | -1.019 | 0.01332 | -0.007 | -76.495
-8.5 | -0.961 | 0.01256 | -0.008 | -76.512
-8 | -0.899 | 0.01193 | -0.009 | -75.421
-7.5 | -0.835 | 0.01136 | -0.01 | -73.532
-7 | -0.769 | 0.01088 | -0.01 | -70.7
-6.5 | -0.701 | 0.01018 | -0.011 | -68.896
-6 | -0.632 | 0.00981 | -0.012 | -64.399
-5.5 | -0.561 | 0.00947 | -0.013 | -59.248
-5 | -0.489 | 0.0092 | -0.013 | -53.222
-4.5 | -0.417 | 0.00893 | -0.014 | -46.666
-4 | -0.344 | 0.00843 | -0.015 | -40.745
-3.5 | -0.27 | 0.00824 | -0.015 | -32.735
-3 | -0.196 | 0.00807 | -0.016 | -24.259
-2.5 | -0.121 | 0.00793 | -0.017 | -15.263
-2 | -0.046 | 0.00753 | -0.018 | -6.127
-1.5 | 0.029 | 0.0082 | -0.018 | 3.54
-1 | 0.104 | 0.00742 | -0.019 | 14.034
-0.5 | 0.179 | 0.00745 | -0.02 | 24.045
0 | 0.254 | 0.00784 | -0.021 | 32.344
0.5 | 0.328 | 0.00791 | -0.021 | 41.448
1 | 0.402 | 0.00806 | -0.022 | 49.899
1.5 | 0.476 | 0.00849 | -0.023 | 56.062
2 | 0.549 | 0.00864 | -0.024 | 63.567
2.5 | 0.622 | 0.00883 | -0.024 | 70.391
3 | 0.694 | 0.00906 | -0.025 | 76.595
3.5 | 0.765 | 0.00962 | -0.026 | 79.544
4 | 0.836 | 0.00989 | -0.026 | 84.509
4.5 | 0.906 | 0.01027 | -0.027 | 88.17
5 | 0.974 | 0.01071 | -0.028 | 90.942
5.5 | 1.042 | 0.01127 | -0.028 | 92.418
6 | 1.107 | 0.01189 | -0.029 | 93.144
6.5 | 1.171 | 0.01286 | -0.03 | 91.075
7 | 1.233 | 0.01371 | -0.03 | 89.937
7.5 | 1.293 | 0.01467 | -0.031 | 88.107
8 | 1.349 | 0.01581 | -0.031 | 85.344
8.5 | 1.402 | 0.01716 | -0.032 | 81.724
9 | 1.451 | 0.01868 | -0.032 | 77.712
9.5 | 1.496 | 0.02052 | -0.033 | 72.91
10 | 1.536 | 0.02275 | -0.033 | 67.49
10.5 | 1.569 | 0.02533 | -0.033 | 61.929
11 | 1.594 | 0.02843 | -0.034 | 56.072
11.5 | 1.61 | 0.03234 | -0.034 | 49.784
12 | 1.615 | 0.0367 | -0.034 | 43.996
12.5 | 1.602 | 0.04214 | -0.034 | 38.003
13 | 1.564 | 0.04873 | -0.034 | 32.101
13.5 | 1.471 | 0.05798 | -0.034 | 25.378
14 | 1.009 | 0.07268 | -0.034 | 13.877
14.5 | 1.035 | 0.07816 | -0.034 | 13.242
15 | 1.029 | 0.11871 | -0.032 | 8.672
15.5 | 1.044 | 0.14445 | -0.03 | 7.23
16 | 1.068 | 0.15981 | -0.03 | 6.685
16.5 | 1.094 | 0.17883 | -0.03 | 6.118
17 | 1.122 | 0.1979 | -0.03 | 5.668

## 136. Re 16M Mach 0.50 (2)
BIGFOIL.COM POLAR EXPORT
NACA25024
NACA25024 |  |  |  | Cl Max: | 1.3282 | at alpha= | 13 | deg
XFOIL ncrit=9 |  |  |  | L/D Max: | 89.0319 | at alpha= | 7.5 | deg
Re: | 16000000 |  |  | Cd Min: | 0.10089 | at alpha= | 18 | deg
Mach: | 0.5 |  |  | Cl=0 at alpha= | -2.5106 | deg
|  |  |  | @ Cl=0.1, Cd= | 0.0067549
|  |  |  | @ Cl=0.4, Cd= | 0.0070337
|  |  |  | @ Cl=0.6, Cd= | 0.0080403
alpha (deg) | Cl | Cd | Cm | Cl/Cd
-20 | -1.1493 | 0.09425 | -0.1185 | -12.1942
-19.5 | -1.1879 | 0.08311 | -0.1269 | -14.2931
-19 | -1.2217 | 0.07309 | -0.1335 | -16.715
-18.5 | -1.2565 | 0.06489 | -0.1358 | -19.3635
-18 | -1.2925 | 0.05783 | -0.135 | -22.35
-17.5 | -1.2992 | 0.05168 | -0.1354 | -25.1393
-17 | -1.2982 | 0.04599 | -0.1354 | -28.2279
-16.5 | -1.2818 | 0.04087 | -0.1359 | -31.3629
-16 | -1.2745 | 0.03638 | -0.1337 | -35.033
-15.5 | -1.2528 | 0.03288 | -0.1314 | -38.1022
-15 | -1.2206 | 0.02981 | -0.1293 | -40.946
-14.5 | -1.1918 | 0.02662 | -0.1271 | -44.7708
-14 | -1.1538 | 0.02406 | -0.1247 | -47.9551
-13.5 | -1.1101 | 0.0219 | -0.1222 | -50.6895
-13 | -1.0684 | 0.01978 | -0.1194 | -54.0142
-12.5 | -1.0179 | 0.01811 | -0.1171 | -56.2065
-12 | -0.9704 | 0.01646 | -0.1144 | -58.955
-11.5 | -0.9153 | 0.01519 | -0.1121 | -60.2567
-11 | -0.861 | 0.01393 | -0.1099 | -61.809
-10.5 | -0.7979 | 0.01292 | -0.1087 | -61.757
-10 | -0.7054 | 0.01207 | -0.1125 | -58.4424
-9.5 | -0.6362 | 0.01122 | -0.1125 | -56.7023
-9 | -0.5749 | 0.0106 | -0.1107 | -54.2358
-8.5 | -0.5206 | 0.01003 | -0.1076 | -51.9043
-8 | -0.4711 | 0.00953 | -0.1035 | -49.4334
-7.5 | -0.4223 | 0.0091 | -0.0992 | -46.4066
-7 | -0.3768 | 0.00873 | -0.0942 | -43.1615
-6.5 | -0.3301 | 0.00841 | -0.0893 | -39.2509
-6 | -0.2862 | 0.00814 | -0.0839 | -35.1597
-5.5 | -0.2445 | 0.00785 | -0.0781 | -31.1465
-5 | -0.1991 | 0.00765 | -0.0728 | -26.0261
-4.5 | -0.159 | 0.00746 | -0.0666 | -21.3137
-4 | -0.1142 | 0.00734 | -0.0612 | -15.5586
-3.5 | -0.0746 | 0.00718 | -0.0548 | -10.39
-3 | -0.0323 | 0.00705 | -0.0489 | -4.5816
-2.5 | 0.0007 | 0.00697 | -0.0411 | 0.10043
-2 | 0.0379 | 0.00687 | -0.0341 | 5.5167
-1.5 | 0.0336 | 0.00688 | -0.0188 | 4.8837
-1 | 0.0473 | 0.00681 | -0.0071 | 6.9457
-0.5 | 0.0834 | 0.00676 | 0.0001 | 12.3373
0 | 0.1162 | 0.00675 | 0.0079 | 17.2148
0.5 | 0.1589 | 0.00673 | 0.0137 | 23.6107
1 | 0.1962 | 0.00676 | 0.0204 | 29.0237
1.5 | 0.2403 | 0.00673 | 0.0259 | 35.7058
2 | 0.2802 | 0.00681 | 0.032 | 41.1454
2.5 | 0.324 | 0.00681 | 0.0374 | 47.5771
3 | 0.3675 | 0.00695 | 0.0428 | 52.8777
3.5 | 0.4141 | 0.00707 | 0.0476 | 58.5714
4 | 0.4625 | 0.00728 | 0.052 | 63.5302
4.5 | 0.5133 | 0.00749 | 0.0559 | 68.5314
5 | 0.5654 | 0.00781 | 0.0594 | 72.3944
5.5 | 0.621 | 0.00818 | 0.0621 | 75.9169
6 | 0.6859 | 0.00854 | 0.0632 | 80.3162
6.5 | 0.7771 | 0.0091 | 0.0588 | 85.3956
7 | 0.8564 | 0.00967 | 0.057 | 88.5626
7.5 | 0.9197 | 0.01033 | 0.058 | 89.0319
8 | 0.9778 | 0.01111 | 0.0599 | 88.0108
8.5 | 1.0306 | 0.01207 | 0.0623 | 85.3853
9 | 1.0845 | 0.01308 | 0.0646 | 82.9128
9.5 | 1.1291 | 0.01448 | 0.0677 | 77.9765
10 | 1.1701 | 0.01612 | 0.0709 | 72.5868
10.5 | 1.2106 | 0.01791 | 0.0738 | 67.5935
11 | 1.2399 | 0.02028 | 0.0773 | 61.1391
11.5 | 1.2678 | 0.02266 | 0.0809 | 55.9488
12.5 | 1.3131 | 0.02946 | 0.0855 | 44.5723
13 | 1.3282 | 0.03337 | 0.0877 | 39.8022
13.5 | 1.3268 | 0.0382 | 0.09 | 34.733
14 | 1.316 | 0.04343 | 0.0927 | 30.3016
15 | 1.288 | 0.05518 | 0.0956 | 23.3418
15.5 | 1.2797 | 0.06219 | 0.0935 | 20.5773
16 | 1.2807 | 0.06906 | 0.0904 | 18.5447
16.5 | 1.262 | 0.07749 | 0.0867 | 16.286
17 | 1.2557 | 0.08484 | 0.0837 | 14.8008
17.5 | 1.2378 | 0.093 | 0.0806 | 13.3097
18 | 1.2246 | 0.10089 | 0.0774 | 12.138

## 137. Re 18M Mach 0.00 (1)
BIGFOIL.COM POLAR EXPORT
NACA25024
NACA25024 |  |  |  | Cl Max: | 2.138 | at alpha= | 20 | deg
JavaFoil+Calcfoil stall+Eppler ext transition |  |  |  | L/D Max: | 113.72 | at alpha= | 9 | deg
Re: | 18000000 |  |  | Cd Min: | 0.00718 | at alpha= | 0.5 | deg
Mach: | 0 |  |  | Cl=0 at alpha= | -1.6923 | deg
|  |  |  | @ Cl=0.1, Cd= | 0.0072371
|  |  |  | @ Cl=0.4, Cd= | 0.0075033
|  |  |  | @ Cl=0.6, Cd= | 0.0080575
alpha (deg) | Cl | Cd | Cm | Cl/Cd
-20 | -1.808 | 0.03622 | 0.006 | -49.917
-19.5 | -1.791 | 0.03316 | 0.006 | -54.002
-19 | -1.772 | 0.0303 | 0.005 | -58.491
-18.5 | -1.751 | 0.02776 | 0.005 | -63.078
-18 | -1.728 | 0.02544 | 0.004 | -67.896
-17.5 | -1.701 | 0.02333 | 0.004 | -72.941
-17 | -1.673 | 0.0216 | 0.003 | -77.433
-16.5 | -1.642 | 0.02005 | 0.003 | -81.859
-16 | -1.607 | 0.01872 | 0.002 | -85.875
-15.5 | -1.571 | 0.01752 | 0.001 | -89.711
-15 | -1.533 | 0.01649 | 0.001 | -92.95
-14.5 | -1.492 | 0.01561 | 0 | -95.537
-14 | -1.449 | 0.01482 | 0 | -97.794
-13.5 | -1.404 | 0.01411 | -0.001 | -99.513
-13 | -1.357 | 0.01349 | -0.001 | -100.577
-12.5 | -1.308 | 0.01292 | -0.002 | -101.19
-12 | -1.257 | 0.01244 | -0.003 | -101.042
-11.5 | -1.205 | 0.01198 | -0.003 | -100.53
-11 | -1.151 | 0.01159 | -0.004 | -99.279
-10.5 | -1.096 | 0.01121 | -0.005 | -97.755
-10 | -1.04 | 0.01088 | -0.005 | -95.529
-9.5 | -0.982 | 0.01058 | -0.006 | -92.852
-9 | -0.924 | 0.01029 | -0.006 | -89.741
-8.5 | -0.864 | 0.01003 | -0.007 | -86.113
-8 | -0.804 | 0.00946 | -0.008 | -84.968
-7.5 | -0.743 | 0.00923 | -0.008 | -80.511
-7 | -0.681 | 0.00905 | -0.009 | -75.206
-6.5 | -0.619 | 0.00886 | -0.01 | -69.822
-6 | -0.556 | 0.00867 | -0.01 | -64.087
-5.5 | -0.492 | 0.00858 | -0.011 | -57.407
-5 | -0.429 | 0.00753 | -0.012 | -56.922
-4.5 | -0.365 | 0.00744 | -0.012 | -49.013
-4 | -0.3 | 0.00741 | -0.013 | -40.508
-3.5 | -0.235 | 0.00733 | -0.013 | -32.103
-3 | -0.17 | 0.00727 | -0.014 | -23.445
-2.5 | -0.105 | 0.00762 | -0.015 | -13.828
-2 | -0.04 | 0.00758 | -0.015 | -5.295
-1.5 | 0.025 | 0.0072 | -0.016 | 3.505
-1 | 0.091 | 0.00719 | -0.017 | 12.595
-0.5 | 0.156 | 0.00753 | -0.017 | 20.715
0 | 0.221 | 0.00755 | -0.018 | 29.276
0.5 | 0.286 | 0.00718 | -0.019 | 39.811
1 | 0.351 | 0.00722 | -0.019 | 48.615
1.5 | 0.415 | 0.00759 | -0.02 | 54.738
2 | 0.48 | 0.00721 | -0.02 | 66.581
2.5 | 0.544 | 0.00727 | -0.021 | 74.845
3 | 0.608 | 0.00817 | -0.022 | 74.401
3.5 | 0.672 | 0.0083 | -0.022 | 80.979
4 | 0.735 | 0.00842 | -0.023 | 87.345
4.5 | 0.798 | 0.00856 | -0.024 | 93.212
5 | 0.861 | 0.00876 | -0.024 | 98.214
5.5 | 0.923 | 0.00925 | -0.025 | 99.707
6 | 0.984 | 0.0095 | -0.025 | 103.601
6.5 | 1.045 | 0.00978 | -0.026 | 106.871
7 | 1.105 | 0.01013 | -0.026 | 109.072
7.5 | 1.164 | 0.01047 | -0.027 | 111.26
8 | 1.223 | 0.01087 | -0.028 | 112.502
8.5 | 1.281 | 0.0113 | -0.028 | 113.303
9 | 1.337 | 0.01176 | -0.029 | 113.72
9.5 | 1.392 | 0.01229 | -0.029 | 113.314
10 | 1.446 | 0.01287 | -0.03 | 112.361
10.5 | 1.499 | 0.0137 | -0.03 | 109.405
11 | 1.55 | 0.01437 | -0.031 | 107.858
11.5 | 1.6 | 0.01515 | -0.031 | 105.615
12 | 1.648 | 0.01599 | -0.032 | 103.067
12.5 | 1.694 | 0.01695 | -0.032 | 99.893
13 | 1.738 | 0.01795 | -0.032 | 96.808
13.5 | 1.78 | 0.01915 | -0.033 | 92.966
14 | 1.821 | 0.02039 | -0.033 | 89.29
14.5 | 1.859 | 0.02184 | -0.034 | 85.116
15 | 1.895 | 0.02342 | -0.034 | 80.91
15.5 | 1.929 | 0.02509 | -0.034 | 76.894
16 | 1.961 | 0.02702 | -0.035 | 72.584
16.5 | 1.991 | 0.02908 | -0.035 | 68.473
17 | 2.018 | 0.03127 | -0.035 | 64.553
17.5 | 2.044 | 0.03378 | -0.036 | 60.508
18 | 2.067 | 0.03654 | -0.036 | 56.579
18.5 | 2.088 | 0.03929 | -0.036 | 53.155
19 | 2.107 | 0.04223 | -0.036 | 49.898
19.5 | 2.123 | 0.04557 | -0.037 | 46.592
20 | 2.138 | 0.04917 | -0.037 | 43.469

## 138. Re 18M Mach 0.00 (2)
BIGFOIL.COM POLAR EXPORT
NACA25024
NACA25024 |  |  |  | Cl Max: | 1.6398 | at alpha= | 19.5 | deg
XFOIL ncrit=9 |  |  |  | L/D Max: | 120.905 | at alpha= | 9 | deg
Re: | 18000000 |  |  | Cd Min: | 0.04832 | at alpha= | 20 | deg
Mach: | 0 |  |  | Cl=0 at alpha= | -1.8555 | deg
|  |  |  | @ Cl=0.1, Cd= | 0.0061467
|  |  |  | @ Cl=0.4, Cd= | 0.0060447
|  |  |  | @ Cl=0.6, Cd= | 0.0065975
alpha (deg) | Cl | Cd | Cm | Cl/Cd
-20 | -1.5042 | 0.02545 | -0.0854 | -59.1041
-19.5 | -1.4693 | 0.02343 | -0.0862 | -62.7102
-19 | -1.4571 | 0.02163 | -0.0821 | -67.3648
-18.5 | -1.4355 | 0.01997 | -0.0794 | -71.8828
-18 | -1.4072 | 0.01852 | -0.0775 | -75.9827
-17.5 | -1.3743 | 0.01706 | -0.0764 | -80.5569
-17 | -1.3409 | 0.01593 | -0.0747 | -84.1745
-16.5 | -1.3078 | 0.015 | -0.0727 | -87.1867
-16 | -1.2717 | 0.01408 | -0.0711 | -90.3196
-15.5 | -1.2322 | 0.01331 | -0.0699 | -92.577
-14.5 | -1.1478 | 0.01198 | -0.0678 | -95.8097
-14 | -1.101 | 0.01149 | -0.0672 | -95.8225
-13.5 | -1.0579 | 0.01088 | -0.066 | -97.2335
-13 | -1.0076 | 0.01047 | -0.0658 | -96.2369
-12.5 | -0.9535 | 0.01005 | -0.0665 | -94.8756
-12 | -0.8904 | 0.00968 | -0.0687 | -91.9835
-11.5 | -0.7901 | 0.00926 | -0.0788 | -85.324
-11 | -0.7296 | 0.00898 | -0.0803 | -81.2472
-10.5 | -0.682 | 0.00863 | -0.0793 | -79.0267
-10 | -0.6369 | 0.00836 | -0.0775 | -76.1842
-9.5 | -0.5931 | 0.00815 | -0.0753 | -72.773
-9 | -0.5548 | 0.00789 | -0.072 | -70.3169
-8.5 | -0.5132 | 0.00772 | -0.0692 | -66.4767
-8 | -0.4761 | 0.00753 | -0.0654 | -63.2271
-7.5 | -0.4361 | 0.00735 | -0.0622 | -59.3333
-7 | -0.3953 | 0.00721 | -0.059 | -54.8266
-6.5 | -0.3589 | 0.00703 | -0.0549 | -51.0526
-6 | -0.3164 | 0.00692 | -0.0519 | -45.7225
-5.5 | -0.2775 | 0.00676 | -0.0482 | -41.0503
-5 | -0.2402 | 0.00666 | -0.0441 | -36.0661
-4.5 | -0.2008 | 0.00653 | -0.0405 | -30.7504
-4 | -0.1617 | 0.00644 | -0.0367 | -25.1087
-3.5 | -0.1261 | 0.0064 | -0.0321 | -19.7031
-3 | -0.0964 | 0.00641 | -0.0263 | -15.039
-2.5 | -0.0537 | 0.00632 | -0.0232 | -8.4968
-2 | -0.0128 | 0.00629 | -0.0198 | -2.035
-1.5 | 0.0315 | 0.00621 | -0.017 | 5.0725
-1 | 0.0732 | 0.00619 | -0.0138 | 11.8255
-0.5 | 0.1165 | 0.00612 | -0.0108 | 19.0359
0 | 0.157 | 0.00609 | -0.0073 | 25.78
0.5 | 0.1878 | 0.00601 | -0.0017 | 31.2479
1 | 0.2203 | 0.00597 | 0.0035 | 36.9012
1.5 | 0.2607 | 0.00595 | 0.0071 | 43.8151
2 | 0.3005 | 0.00594 | 0.0107 | 50.5892
2.5 | 0.3367 | 0.00596 | 0.015 | 56.4933
3 | 0.3738 | 0.00602 | 0.0191 | 62.093
3.5 | 0.4163 | 0.00606 | 0.022 | 68.6964
4 | 0.455 | 0.00617 | 0.0257 | 73.7439
4.5 | 0.4955 | 0.00624 | 0.0289 | 79.4071
5 | 0.5354 | 0.00639 | 0.0322 | 83.7872
5.5 | 0.5775 | 0.00648 | 0.0351 | 89.1204
6 | 0.6158 | 0.00668 | 0.0385 | 92.1856
6.5 | 0.6601 | 0.00686 | 0.0407 | 96.2245
7 | 0.7064 | 0.00704 | 0.0424 | 100.3409
7.5 | 0.7562 | 0.00732 | 0.0431 | 103.306
8 | 0.8568 | 0.0076 | 0.033 | 112.7368
8.5 | 0.9314 | 0.00793 | 0.0284 | 117.4527
9 | 0.989 | 0.00818 | 0.0274 | 120.9046
9.5 | 1.0378 | 0.00859 | 0.028 | 120.8149
10 | 1.0847 | 0.00902 | 0.0288 | 120.255
10.5 | 1.1302 | 0.0095 | 0.0298 | 118.9684
11 | 1.1755 | 0.00994 | 0.0308 | 118.2596
11.5 | 1.2152 | 0.01057 | 0.0325 | 114.9669
12 | 1.2532 | 0.01128 | 0.0344 | 111.0993
12.5 | 1.2921 | 0.01189 | 0.0362 | 108.6712
13 | 1.3239 | 0.01274 | 0.0389 | 103.9168
14 | 1.3894 | 0.01514 | 0.0425 | 91.7701
14.5 | 1.4187 | 0.01644 | 0.0447 | 86.2956
15 | 1.4397 | 0.01796 | 0.048 | 80.1615
15.5 | 1.448 | 0.01961 | 0.0535 | 73.8399
16 | 1.4772 | 0.02172 | 0.0537 | 68.011
16.5 | 1.5149 | 0.02353 | 0.0528 | 64.3816
17 | 1.5463 | 0.02609 | 0.0516 | 59.2679
17.5 | 1.5835 | 0.02853 | 0.0495 | 55.503
18 | 1.6059 | 0.03184 | 0.0484 | 50.4366
18.5 | 1.6271 | 0.0349 | 0.0479 | 46.6218
19 | 1.6328 | 0.03906 | 0.0481 | 41.8024
19.5 | 1.6398 | 0.0432 | 0.048 | 37.9583
20 | 1.6374 | 0.04832 | 0.0478 | 33.8866

## 139. Re 18M Mach 0.10 (1)
BIGFOIL.COM POLAR EXPORT
NACA25024
NACA25024 |  |  |  | Cl Max: | 2.125 | at alpha= | 20 | deg
JavaFoil+Calcfoil stall+Eppler ext transition |  |  |  | L/D Max: | 112.648 | at alpha= | 9 | deg
Re: | 18000000 |  |  | Cd Min: | 0.00713 | at alpha= | -4.5 | deg
Mach: | 0.1 |  |  | Cl=0 at alpha= | -1.6923 | deg
|  |  |  | @ Cl=0.1, Cd= | 0.0072491
|  |  |  | @ Cl=0.4, Cd= | 0.0072348
|  |  |  | @ Cl=0.6, Cd= | 0.0082197
alpha (deg) | Cl | Cd | Cm | Cl/Cd
-20 | -1.794 | 0.03807 | 0.006 | -47.12
-19.5 | -1.779 | 0.03472 | 0.006 | -51.245
-19 | -1.762 | 0.03169 | 0.005 | -55.606
-18.5 | -1.743 | 0.02895 | 0.005 | -60.2
-18 | -1.721 | 0.02632 | 0.004 | -65.387
-17.5 | -1.697 | 0.02413 | 0.004 | -70.305
-17 | -1.669 | 0.02233 | 0.003 | -74.769
-16.5 | -1.639 | 0.02069 | 0.003 | -79.245
-16 | -1.606 | 0.01923 | 0.002 | -83.526
-15.5 | -1.571 | 0.01795 | 0.001 | -87.532
-15 | -1.534 | 0.01686 | 0.001 | -90.957
-14.5 | -1.493 | 0.01591 | 0 | -93.846
-14 | -1.451 | 0.01508 | 0 | -96.224
-13.5 | -1.406 | 0.01433 | -0.001 | -98.131
-13 | -1.36 | 0.01368 | -0.001 | -99.378
-12.5 | -1.311 | 0.01312 | -0.002 | -99.89
-12 | -1.261 | 0.01261 | -0.003 | -99.973
-11.5 | -1.209 | 0.01214 | -0.003 | -99.537
-11 | -1.155 | 0.01173 | -0.004 | -98.427
-10.5 | -1.1 | 0.01133 | -0.005 | -97.041
-10 | -1.044 | 0.01096 | -0.005 | -95.192
-9.5 | -0.986 | 0.01064 | -0.006 | -92.636
-9 | -0.927 | 0.01039 | -0.006 | -89.286
-8.5 | -0.868 | 0.0098 | -0.007 | -88.591
-8 | -0.807 | 0.00955 | -0.008 | -84.547
-7.5 | -0.746 | 0.0093 | -0.008 | -80.185
-7 | -0.684 | 0.00908 | -0.009 | -75.353
-6.5 | -0.621 | 0.00893 | -0.01 | -69.599
-6 | -0.558 | 0.00874 | -0.01 | -63.868
-5.5 | -0.495 | 0.00859 | -0.011 | -57.603
-5 | -0.431 | 0.00758 | -0.012 | -56.816
-4.5 | -0.366 | 0.00713 | -0.012 | -51.399
-4 | -0.302 | 0.00742 | -0.013 | -40.652
-3.5 | -0.237 | 0.00735 | -0.014 | -32.185
-3 | -0.171 | 0.00729 | -0.014 | -23.505
-2.5 | -0.106 | 0.00768 | -0.015 | -13.785
-2 | -0.04 | 0.00761 | -0.015 | -5.301
-1.5 | 0.025 | 0.00722 | -0.016 | 3.515
-1 | 0.091 | 0.0072 | -0.017 | 12.647
-0.5 | 0.157 | 0.00756 | -0.017 | 20.73
0 | 0.222 | 0.00754 | -0.018 | 29.457
0.5 | 0.287 | 0.0072 | -0.019 | 39.89
1 | 0.352 | 0.00722 | -0.019 | 48.829
1.5 | 0.417 | 0.00724 | -0.02 | 57.655
2 | 0.482 | 0.00726 | -0.021 | 66.413
2.5 | 0.547 | 0.00817 | -0.021 | 66.896
3 | 0.611 | 0.00823 | -0.022 | 74.192
3.5 | 0.675 | 0.00831 | -0.022 | 81.174
4 | 0.738 | 0.00843 | -0.023 | 87.594
4.5 | 0.802 | 0.00863 | -0.024 | 92.912
5 | 0.864 | 0.0088 | -0.024 | 98.209
5.5 | 0.927 | 0.0093 | -0.025 | 99.605
6 | 0.988 | 0.00955 | -0.025 | 103.55
6.5 | 1.049 | 0.00989 | -0.026 | 106.164
7 | 1.11 | 0.01021 | -0.027 | 108.747
7.5 | 1.169 | 0.01056 | -0.027 | 110.742
8 | 1.228 | 0.01096 | -0.028 | 112.022
8.5 | 1.286 | 0.01145 | -0.028 | 112.31
9 | 1.342 | 0.01191 | -0.029 | 112.648
9.5 | 1.397 | 0.01246 | -0.029 | 112.132
10 | 1.451 | 0.01303 | -0.03 | 111.349
10.5 | 1.504 | 0.01389 | -0.03 | 108.304
11 | 1.555 | 0.01463 | -0.031 | 106.285
11.5 | 1.604 | 0.01544 | -0.031 | 103.935
12 | 1.652 | 0.01631 | -0.032 | 101.276
12.5 | 1.697 | 0.01728 | -0.032 | 98.214
13 | 1.741 | 0.01837 | -0.033 | 94.825
13.5 | 1.783 | 0.01958 | -0.033 | 91.045
14 | 1.823 | 0.02089 | -0.033 | 87.26
14.5 | 1.861 | 0.02241 | -0.034 | 83.016
15 | 1.896 | 0.02405 | -0.034 | 78.841
15.5 | 1.929 | 0.02585 | -0.034 | 74.622
16 | 1.96 | 0.02786 | -0.035 | 70.373
16.5 | 1.989 | 0.03002 | -0.035 | 66.264
17 | 2.015 | 0.03232 | -0.035 | 62.353
17.5 | 2.039 | 0.03496 | -0.036 | 58.336
18 | 2.061 | 0.03773 | -0.036 | 54.641
18.5 | 2.081 | 0.04074 | -0.036 | 51.087
19 | 2.098 | 0.04385 | -0.036 | 47.851
19.5 | 2.112 | 0.04732 | -0.037 | 44.638
20 | 2.125 | 0.05108 | -0.037 | 41.597

## 140. Re 18M Mach 0.10 (2)
BIGFOIL.COM POLAR EXPORT
NACA25024
NACA25024 |  |  |  | Cl Max: | 1.6329 | at alpha= | 19.5 | deg
XFOIL ncrit=9 |  |  |  | L/D Max: | 120.315 | at alpha= | 9 | deg
Re: | 18000000 |  |  | Cd Min: | 0.05145 | at alpha= | 20 | deg
Mach: | 0.1 |  |  | Cl=0 at alpha= | -1.8609 | deg
|  |  |  | @ Cl=0.1, Cd= | 0.0061569
|  |  |  | @ Cl=0.4, Cd= | 0.0060683
|  |  |  | @ Cl=0.6, Cd= | 0.0066322
alpha (deg) | Cl | Cd | Cm | Cl/Cd
-20 | -1.5028 | 0.02681 | -0.0878 | -56.0537
-19.5 | -1.4677 | 0.02468 | -0.0887 | -59.4692
-19 | -1.4552 | 0.02273 | -0.0849 | -64.0211
-18.5 | -1.4347 | 0.02092 | -0.0822 | -68.5803
-18 | -1.4087 | 0.01926 | -0.0801 | -73.1412
-17.5 | -1.3789 | 0.01761 | -0.0786 | -78.3021
-17 | -1.342 | 0.01651 | -0.0773 | -81.2841
-16.5 | -1.3093 | 0.0155 | -0.0752 | -84.471
-16 | -1.2756 | 0.01445 | -0.0733 | -88.2768
-15.5 | -1.2345 | 0.01368 | -0.0722 | -90.2412
-14.5 | -1.1517 | 0.01222 | -0.0697 | -94.2471
-14 | -1.1047 | 0.0117 | -0.069 | -94.4188
-13.5 | -1.0616 | 0.01107 | -0.0678 | -95.8988
-13 | -1.0115 | 0.01063 | -0.0674 | -95.1552
-12.5 | -0.9564 | 0.01022 | -0.0681 | -93.5812
-12 | -0.8968 | 0.0098 | -0.0696 | -91.5102
-11.5 | -0.7961 | 0.00936 | -0.0795 | -85.0534
-11 | -0.7335 | 0.00908 | -0.0813 | -80.7819
-10.5 | -0.6835 | 0.00872 | -0.0807 | -78.383
-10 | -0.6386 | 0.00843 | -0.0788 | -75.7533
-9.5 | -0.5941 | 0.00821 | -0.0766 | -72.363
-9 | -0.5555 | 0.00794 | -0.0733 | -69.9622
-8.5 | -0.5134 | 0.00777 | -0.0705 | -66.0746
-8 | -0.4749 | 0.00758 | -0.0669 | -62.6517
-7.5 | -0.436 | 0.00739 | -0.0633 | -58.9986
-7 | -0.3947 | 0.00724 | -0.0602 | -54.5166
-6.5 | -0.3579 | 0.00707 | -0.056 | -50.6223
-6 | -0.3156 | 0.00695 | -0.0529 | -45.4101
-5.5 | -0.2763 | 0.00679 | -0.0493 | -40.6922
-5 | -0.2383 | 0.00668 | -0.0452 | -35.6737
-4.5 | -0.1999 | 0.00655 | -0.0412 | -30.5191
-4 | -0.1599 | 0.00646 | -0.0376 | -24.7523
-3.5 | -0.1227 | 0.0064 | -0.0332 | -19.1719
-3 | -0.0956 | 0.00642 | -0.0268 | -14.891
-2.5 | -0.0531 | 0.00633 | -0.0235 | -8.3886
-2 | -0.0123 | 0.0063 | -0.02 | -1.9524
-1.5 | 0.0319 | 0.00622 | -0.0172 | 5.1286
-1 | 0.0734 | 0.0062 | -0.0137 | 11.8387
-0.5 | 0.1166 | 0.00613 | -0.0107 | 19.0212
0 | 0.1568 | 0.0061 | -0.007 | 25.7049
0.5 | 0.185 | 0.00601 | -0.0008 | 30.782
1 | 0.2192 | 0.00598 | 0.0042 | 36.6555
1.5 | 0.2603 | 0.00596 | 0.0076 | 43.6745
2 | 0.3004 | 0.00596 | 0.0112 | 50.4027
2.5 | 0.3361 | 0.00599 | 0.0158 | 56.1102
3 | 0.3738 | 0.00605 | 0.0198 | 61.7851
3.5 | 0.4167 | 0.00608 | 0.0228 | 68.5362
4 | 0.4542 | 0.0062 | 0.0267 | 73.2581
4.5 | 0.4962 | 0.00627 | 0.0298 | 79.1388
5 | 0.5366 | 0.00642 | 0.0331 | 83.5826
5.5 | 0.5774 | 0.00652 | 0.0363 | 88.5583
6 | 0.6177 | 0.00672 | 0.0394 | 91.9196
6.5 | 0.6626 | 0.0069 | 0.0416 | 96.029
7 | 0.7089 | 0.0071 | 0.0433 | 99.8451
7.5 | 0.7611 | 0.00738 | 0.0436 | 103.1301
8 | 0.8681 | 0.00768 | 0.0323 | 113.0339
8.5 | 0.9362 | 0.008 | 0.0292 | 117.025
9 | 0.9938 | 0.00826 | 0.0284 | 120.3148
9.5 | 1.0414 | 0.00871 | 0.0292 | 119.5637
10 | 1.0893 | 0.00913 | 0.03 | 119.31
10.5 | 1.1333 | 0.00966 | 0.0313 | 117.3188
11 | 1.1802 | 0.01009 | 0.0322 | 116.9673
11.5 | 1.2183 | 0.0108 | 0.0342 | 112.8056
12 | 1.2571 | 0.01151 | 0.0361 | 109.2181
12.5 | 1.2958 | 0.01217 | 0.0379 | 106.4749
13 | 1.3241 | 0.01314 | 0.0412 | 100.7686
13.5 | 1.3611 | 0.01421 | 0.0426 | 95.7847
14 | 1.3925 | 0.01561 | 0.0444 | 89.2056
14.5 | 1.4219 | 0.01696 | 0.0466 | 83.8384
15 | 1.4407 | 0.01862 | 0.0502 | 77.3738
15.5 | 1.4503 | 0.02034 | 0.0553 | 71.3029
16 | 1.4792 | 0.02258 | 0.0555 | 65.5093
16.5 | 1.5132 | 0.02479 | 0.0547 | 61.0407
17 | 1.5441 | 0.02755 | 0.0533 | 56.0472
17.5 | 1.5798 | 0.03019 | 0.0512 | 52.3286
18 | 1.5995 | 0.03374 | 0.0503 | 47.4066
18.5 | 1.619 | 0.03701 | 0.0499 | 43.7449
19 | 1.6237 | 0.0413 | 0.0501 | 39.3148
19.5 | 1.6329 | 0.04535 | 0.0498 | 36.0066
20 | 1.621 | 0.05145 | 0.0494 | 31.5063

## 141. Re 18M Mach 0.25 (1)
BIGFOIL.COM POLAR EXPORT
NACA25024
NACA25024 |  |  |  | Cl Max: | 2.023 | at alpha= | 19.5 | deg
JavaFoil+Calcfoil stall+Eppler ext transition |  |  |  | L/D Max: | 108.083 | at alpha= | 8.5 | deg
Re: | 18000000 |  |  | Cd Min: | 0.00699 | at alpha= | 0 | deg
Mach: | 0.25 |  |  | Cl=0 at alpha= | -1.694 | deg
|  |  |  | @ Cl=0.1, Cd= | 0.007315
|  |  |  | @ Cl=0.4, Cd= | 0.0070358
|  |  |  | @ Cl=0.6, Cd= | 0.0084168
alpha (deg) | Cl | Cd | Cm | Cl/Cd
-20 | -1.68 | 0.05167 | 0.006 | -32.505
-19.5 | -1.68 | 0.04643 | 0.006 | -36.196
-19 | -1.678 | 0.04171 | 0.005 | -40.229
-18.5 | -1.672 | 0.03742 | 0.005 | -44.693
-18 | -1.663 | 0.03355 | 0.004 | -49.581
-17.5 | -1.65 | 0.03023 | 0.004 | -54.604
-17 | -1.634 | 0.0274 | 0.003 | -59.631
-16.5 | -1.613 | 0.02494 | 0.003 | -64.677
-16 | -1.588 | 0.02281 | 0.002 | -69.652
-15.5 | -1.561 | 0.02095 | 0.001 | -74.479
-15 | -1.53 | 0.01932 | 0.001 | -79.179
-14.5 | -1.495 | 0.01801 | 0 | -82.999
-14 | -1.458 | 0.01687 | 0 | -86.417
-13.5 | -1.417 | 0.01585 | -0.001 | -89.386
-13 | -1.373 | 0.01497 | -0.002 | -91.762
-12.5 | -1.327 | 0.01424 | -0.002 | -93.222
-12 | -1.279 | 0.01359 | -0.003 | -94.095
-11.5 | -1.228 | 0.013 | -0.003 | -94.469
-11 | -1.175 | 0.01248 | -0.004 | -94.155
-10.5 | -1.121 | 0.01201 | -0.005 | -93.291
-10 | -1.065 | 0.01128 | -0.005 | -94.366
-9.5 | -1.007 | 0.01089 | -0.006 | -92.474
-9 | -0.948 | 0.0105 | -0.007 | -90.258
-8.5 | -0.888 | 0.01017 | -0.007 | -87.304
-8 | -0.826 | 0.00991 | -0.008 | -83.377
-7.5 | -0.764 | 0.00963 | -0.009 | -79.342
-7 | -0.701 | 0.0094 | -0.009 | -74.567
-6.5 | -0.637 | 0.00918 | -0.01 | -69.397
-6 | -0.573 | 0.00901 | -0.011 | -63.514
-5.5 | -0.507 | 0.00851 | -0.011 | -59.605
-5 | -0.442 | 0.00834 | -0.012 | -53.007
-4.5 | -0.376 | 0.00823 | -0.013 | -45.696
-4 | -0.309 | 0.00722 | -0.013 | -42.855
-3.5 | -0.243 | 0.00752 | -0.014 | -32.306
-3 | -0.176 | 0.00748 | -0.015 | -23.502
-2.5 | -0.109 | 0.00708 | -0.015 | -15.361
-2 | -0.041 | 0.00703 | -0.016 | -5.893
-1.5 | 0.026 | 0.00737 | -0.017 | 3.534
-1 | 0.093 | 0.00735 | -0.017 | 12.726
-0.5 | 0.161 | 0.00701 | -0.018 | 22.965
0 | 0.228 | 0.00699 | -0.019 | 32.613
0.5 | 0.295 | 0.00735 | -0.019 | 40.139
1 | 0.362 | 0.00703 | -0.02 | 51.434
1.5 | 0.428 | 0.00704 | -0.02 | 60.868
2 | 0.495 | 0.00793 | -0.021 | 62.394
2.5 | 0.561 | 0.00834 | -0.022 | 67.24
3 | 0.627 | 0.00847 | -0.022 | 73.991
3.5 | 0.692 | 0.00858 | -0.023 | 80.696
4 | 0.757 | 0.00871 | -0.024 | 86.991
4.5 | 0.822 | 0.0089 | -0.024 | 92.391
5 | 0.886 | 0.00912 | -0.025 | 97.109
5.5 | 0.949 | 0.00941 | -0.026 | 100.884
6 | 1.012 | 0.00969 | -0.026 | 104.435
6.5 | 1.074 | 0.01032 | -0.027 | 104.145
7 | 1.135 | 0.01074 | -0.027 | 105.71
7.5 | 1.196 | 0.01113 | -0.028 | 107.402
8 | 1.255 | 0.01162 | -0.028 | 107.975
8.5 | 1.313 | 0.01215 | -0.029 | 108.083
9 | 1.369 | 0.01272 | -0.03 | 107.674
9.5 | 1.424 | 0.01342 | -0.03 | 106.163
10 | 1.478 | 0.01413 | -0.031 | 104.558
10.5 | 1.529 | 0.01494 | -0.031 | 102.339
11 | 1.579 | 0.01586 | -0.032 | 99.579
11.5 | 1.627 | 0.01686 | -0.032 | 96.466
12 | 1.672 | 0.0182 | -0.032 | 91.881
12.5 | 1.715 | 0.01941 | -0.033 | 88.348
13 | 1.756 | 0.02085 | -0.033 | 84.21
13.5 | 1.794 | 0.02243 | -0.034 | 80.003
14 | 1.83 | 0.02418 | -0.034 | 75.652
14.5 | 1.863 | 0.02616 | -0.034 | 71.194
15 | 1.892 | 0.02832 | -0.035 | 66.812
15.5 | 1.92 | 0.03071 | -0.035 | 62.51
16 | 1.944 | 0.03335 | -0.035 | 58.289
16.5 | 1.965 | 0.03616 | -0.036 | 54.337
17 | 1.983 | 0.03929 | -0.036 | 50.472
17.5 | 1.997 | 0.04273 | -0.036 | 46.745
18 | 2.009 | 0.04637 | -0.036 | 43.337
18.5 | 2.018 | 0.05018 | -0.037 | 40.218
19 | 2.022 | 0.05441 | -0.037 | 37.162
19.5 | 2.023 | 0.05906 | -0.037 | 34.253
20 | 2.021 | 0.06381 | -0.037 | 31.673

## 142. Re 18M Mach 0.25 (2)
BIGFOIL.COM POLAR EXPORT
NACA25024
NACA25024 |  |  |  | Cl Max: | 1.5598 | at alpha= | 18.5 | deg
XFOIL ncrit=9 |  |  |  | L/D Max: | 115.575 | at alpha= | 9 | deg
Re: | 18000000 |  |  | Cd Min: | 0.06881 | at alpha= | 20 | deg
Mach: | 0.25 |  |  | Cl=0 at alpha= | -1.8972 | deg
|  |  |  | @ Cl=0.1, Cd= | 0.0062419
|  |  |  | @ Cl=0.4, Cd= | 0.0062015
|  |  |  | @ Cl=0.6, Cd= | 0.0068171
alpha (deg) | Cl | Cd | Cm | Cl/Cd
-20 | -1.4917 | 0.03502 | -0.0999 | -42.5957
-19.5 | -1.4571 | 0.03201 | -0.1015 | -45.5201
-19 | -1.4275 | 0.02908 | -0.1021 | -49.0887
-18.5 | -1.4356 | 0.0263 | -0.0957 | -54.5856
-18 | -1.4118 | 0.02406 | -0.0936 | -58.6783
-17.5 | -1.3827 | 0.02202 | -0.092 | -62.7929
-17 | -1.3491 | 0.01996 | -0.091 | -67.5902
-16.5 | -1.3218 | 0.01847 | -0.088 | -71.5647
-16 | -1.2854 | 0.01717 | -0.0862 | -74.8631
-15.5 | -1.2495 | 0.01587 | -0.0843 | -78.7335
-15 | -1.2075 | 0.01489 | -0.0828 | -81.0947
-14.5 | -1.1638 | 0.01398 | -0.0814 | -83.2475
-14 | -1.1223 | 0.01305 | -0.0796 | -86
-13.5 | -1.0748 | 0.01238 | -0.0784 | -86.8174
-13 | -1.0286 | 0.01166 | -0.077 | -88.2161
-12.5 | -0.9746 | 0.01113 | -0.0767 | -87.5651
-12 | -0.9213 | 0.01057 | -0.0764 | -87.1618
-11.5 | -0.8531 | 0.01012 | -0.0787 | -84.2984
-11 | -0.7576 | 0.00964 | -0.0866 | -78.5892
-10.5 | -0.6997 | 0.00921 | -0.0869 | -75.9718
-10 | -0.6459 | 0.00891 | -0.0862 | -72.4916
-9.5 | -0.6007 | 0.00857 | -0.0837 | -70.0933
-9 | -0.5566 | 0.00831 | -0.0809 | -66.9795
-8.5 | -0.514 | 0.00805 | -0.0777 | -63.8509
-8 | -0.4745 | 0.00782 | -0.0738 | -60.6777
-7.5 | -0.432 | 0.00764 | -0.0704 | -56.5445
-7 | -0.3935 | 0.00743 | -0.0662 | -52.961
-6.5 | -0.3531 | 0.00726 | -0.0623 | -48.6364
-6 | -0.3089 | 0.00712 | -0.059 | -43.3848
-5.5 | -0.2717 | 0.00696 | -0.0544 | -39.0374
-5 | -0.23 | 0.00681 | -0.0507 | -33.7739
-4.5 | -0.1927 | 0.0067 | -0.046 | -28.7612
-4 | -0.1519 | 0.00657 | -0.0419 | -23.1202
-3.5 | -0.1119 | 0.00649 | -0.0377 | -17.2419
-3 | -0.0751 | 0.00644 | -0.0329 | -11.6615
-2.5 | -0.0495 | 0.00641 | -0.0256 | -7.7223
-2 | -0.0088 | 0.00639 | -0.0215 | -1.3772
-1.5 | 0.034 | 0.00631 | -0.0178 | 5.3883
-1 | 0.0744 | 0.00629 | -0.0137 | 11.8283
-0.5 | 0.117 | 0.00621 | -0.01 | 18.8406
0 | 0.1414 | 0.00617 | -0.0025 | 22.9173
0.5 | 0.1787 | 0.00609 | 0.0023 | 29.3432
1 | 0.2154 | 0.00609 | 0.0071 | 35.3695
1.5 | 0.2586 | 0.00607 | 0.0107 | 42.603
2 | 0.2946 | 0.0061 | 0.0156 | 48.2951
2.5 | 0.3358 | 0.00611 | 0.0194 | 54.9591
3 | 0.3746 | 0.00617 | 0.0237 | 60.7131
3.5 | 0.4149 | 0.00622 | 0.0277 | 66.7042
4 | 0.4556 | 0.00635 | 0.0315 | 71.748
4.5 | 0.5007 | 0.00642 | 0.0344 | 77.9907
5 | 0.5391 | 0.0066 | 0.0386 | 81.6818
5.5 | 0.5841 | 0.00674 | 0.0414 | 86.6617
6 | 0.6274 | 0.00695 | 0.0444 | 90.2734
6.5 | 0.6741 | 0.00718 | 0.0466 | 93.8858
7 | 0.7291 | 0.0074 | 0.0471 | 98.527
7.5 | 0.7917 | 0.00774 | 0.0459 | 102.2868
8 | 0.9015 | 0.00807 | 0.0349 | 111.71
8.5 | 0.9586 | 0.0085 | 0.0346 | 112.7765
9 | 1.0159 | 0.00879 | 0.0345 | 115.5745
9.5 | 1.0626 | 0.00936 | 0.036 | 113.5256
10 | 1.1106 | 0.00989 | 0.0373 | 112.2952
10.5 | 1.1535 | 0.01058 | 0.0392 | 109.0265
11 | 1.1994 | 0.0112 | 0.0407 | 107.0893
11.5 | 1.2376 | 0.01208 | 0.043 | 102.4503
12 | 1.2733 | 0.01309 | 0.0456 | 97.2727
12.5 | 1.3081 | 0.0141 | 0.0482 | 92.773
13 | 1.3385 | 0.01535 | 0.0513 | 87.1987
13.5 | 1.3772 | 0.01688 | 0.0523 | 81.5877
14 | 1.3978 | 0.01903 | 0.0553 | 73.4524
14.5 | 1.4273 | 0.02066 | 0.0576 | 69.0852
15 | 1.4354 | 0.02313 | 0.062 | 62.0579
15.5 | 1.4511 | 0.0255 | 0.0653 | 56.9059
16 | 1.4775 | 0.02856 | 0.0649 | 51.7332
16.5 | 1.5071 | 0.0318 | 0.0636 | 47.3931
17 | 1.5327 | 0.03558 | 0.0618 | 43.0776
17.5 | 1.5526 | 0.03966 | 0.0605 | 39.1478
18 | 1.5547 | 0.04491 | 0.0598 | 34.6181
18.5 | 1.5598 | 0.04972 | 0.0594 | 31.3717
19 | 1.5534 | 0.05544 | 0.0589 | 28.0195
19.5 | 1.5458 | 0.06157 | 0.058 | 25.1064
20 | 1.5271 | 0.06881 | 0.0566 | 22.193

## 143. Re 18M Mach 0.50 (1)
BIGFOIL.COM POLAR EXPORT
NACA25024
NACA25024 |  |  |  | Cl Max: | 1.616 | at alpha= | 12 | deg
JavaFoil+Calcfoil stall+Eppler ext transition |  |  |  | L/D Max: | 93.689 | at alpha= | 6 | deg
Re: | 18000000 |  |  | Cd Min: | 0.00735 | at alpha= | -1 | deg
Mach: | 0.5 |  |  | Cl=0 at alpha= | -1.6933 | deg
|  |  |  | @ Cl=0.1, Cd= | 0.0073505
|  |  |  | @ Cl=0.4, Cd= | 0.0079768
|  |  |  | @ Cl=0.6, Cd= | 0.0087267
alpha (deg) | Cl | Cd | Cm | Cl/Cd
-17 | -0.91 | 0.15445 | 0.002 | -5.889
-16.5 | -0.877 | 0.15569 | 0.002 | -5.636
-16 | -0.847 | 0.14568 | 0.001 | -5.816
-15.5 | -0.821 | 0.12685 | 0.001 | -6.475
-15 | -0.794 | 0.11821 | 0.001 | -6.713
-14.5 | -0.789 | 0.08455 | 0 | -9.336
-14 | -0.795 | 0.05483 | 0 | -14.495
-13.5 | -0.983 | 0.04851 | -0.001 | -20.255
-13 | -1.168 | 0.03365 | -0.002 | -34.722
-12.5 | -1.22 | 0.0273 | -0.002 | -44.706
-12 | -1.234 | 0.02308 | -0.003 | -53.483
-11.5 | -1.226 | 0.02023 | -0.004 | -60.585
-11 | -1.201 | 0.01815 | -0.004 | -66.173
-10.5 | -1.166 | 0.01651 | -0.005 | -70.627
-10 | -1.123 | 0.01501 | -0.006 | -74.813
-9.5 | -1.074 | 0.01398 | -0.007 | -76.819
-9 | -1.02 | 0.01309 | -0.007 | -77.885
-8.5 | -0.961 | 0.01236 | -0.008 | -77.787
-8 | -0.9 | 0.01176 | -0.009 | -76.485
-7.5 | -0.836 | 0.01121 | -0.01 | -74.554
-7 | -0.77 | 0.01074 | -0.01 | -71.674
-6.5 | -0.701 | 0.01032 | -0.011 | -67.988
-6 | -0.632 | 0.00967 | -0.012 | -65.325
-5.5 | -0.561 | 0.00937 | -0.013 | -59.901
-5 | -0.49 | 0.00907 | -0.013 | -53.981
-4.5 | -0.417 | 0.00882 | -0.014 | -47.256
-4 | -0.344 | 0.00832 | -0.015 | -41.298
-3.5 | -0.27 | 0.00814 | -0.015 | -33.18
-3 | -0.196 | 0.00798 | -0.016 | -24.527
-2.5 | -0.121 | 0.00786 | -0.017 | -15.399
-2 | -0.046 | 0.00745 | -0.018 | -6.196
-1.5 | 0.029 | 0.00736 | -0.018 | 3.943
-1 | 0.104 | 0.00735 | -0.019 | 14.17
-0.5 | 0.179 | 0.00772 | -0.02 | 23.219
0 | 0.254 | 0.00777 | -0.021 | 32.65
0.5 | 0.328 | 0.00786 | -0.021 | 41.732
1 | 0.402 | 0.00798 | -0.022 | 50.414
1.5 | 0.476 | 0.00842 | -0.023 | 56.495
2 | 0.549 | 0.00858 | -0.024 | 64.017
2.5 | 0.622 | 0.00879 | -0.024 | 70.726
3 | 0.694 | 0.00901 | -0.025 | 76.998
3.5 | 0.766 | 0.00958 | -0.026 | 79.887
4 | 0.836 | 0.00985 | -0.026 | 84.894
4.5 | 0.906 | 0.01024 | -0.027 | 88.434
5 | 0.975 | 0.01065 | -0.028 | 91.492
5.5 | 1.042 | 0.01119 | -0.028 | 93.154
6 | 1.108 | 0.01182 | -0.029 | 93.689
6.5 | 1.172 | 0.01279 | -0.03 | 91.59
7 | 1.234 | 0.01357 | -0.03 | 90.888
7.5 | 1.293 | 0.01456 | -0.031 | 88.837
8 | 1.35 | 0.01567 | -0.031 | 86.151
8.5 | 1.403 | 0.01696 | -0.032 | 82.725
9 | 1.452 | 0.01853 | -0.032 | 78.373
9.5 | 1.497 | 0.02033 | -0.033 | 73.653
10 | 1.537 | 0.02245 | -0.033 | 68.444
10.5 | 1.57 | 0.02506 | -0.033 | 62.648
11 | 1.596 | 0.028 | -0.034 | 57.004
11.5 | 1.612 | 0.03188 | -0.034 | 50.553
12 | 1.616 | 0.03618 | -0.034 | 44.68
12.5 | 1.603 | 0.0415 | -0.034 | 38.634
13 | 1.566 | 0.04813 | -0.034 | 32.535
13.5 | 1.473 | 0.05699 | -0.034 | 25.848
14 | 1.01 | 0.07103 | -0.034 | 14.219
14.5 | 1.03 | 0.08342 | -0.034 | 12.344
15 | 1.024 | 0.12583 | -0.031 | 8.138
15.5 | 1.042 | 0.14929 | -0.03 | 6.98
16 | 1.067 | 0.1642 | -0.03 | 6.497
16.5 | 1.094 | 0.18262 | -0.03 | 5.989
17 | 1.122 | 0.20052 | -0.03 | 5.594

## 144. Re 18M Mach 0.50 (2)
BIGFOIL.COM POLAR EXPORT
NACA25024
NACA25024 |  |  |  | Cl Max: | 1.3406 | at alpha= | 13 | deg
XFOIL ncrit=9 |  |  |  | L/D Max: | 90.2202 | at alpha= | 8 | deg
Re: | 18000000 |  |  | Cd Min: | 0.13155 | at alpha= | 20 | deg
Mach: | 0.5 |  |  | Cl=0 at alpha= | -2.54 | deg
|  |  |  | @ Cl=0.1, Cd= | 0.0066715
|  |  |  | @ Cl=0.4, Cd= | 0.0069499
|  |  |  | @ Cl=0.6, Cd= | 0.007907
alpha (deg) | Cl | Cd | Cm | Cl/Cd
-20 | -1.1822 | 0.08982 | -0.1246 | -13.1619
-19.5 | -1.2193 | 0.07907 | -0.1325 | -15.4205
-18.5 | -1.3004 | 0.06277 | -0.1356 | -20.7169
-18 | -1.319 | 0.05593 | -0.1363 | -23.5831
-17.5 | -1.3281 | 0.04959 | -0.1369 | -26.7816
-17 | -1.3159 | 0.04432 | -0.1372 | -29.6909
-16.5 | -1.309 | 0.03953 | -0.1357 | -33.1141
-16 | -1.2938 | 0.03556 | -0.1334 | -36.3836
-15.5 | -1.2713 | 0.03193 | -0.1314 | -39.8152
-15 | -1.2401 | 0.02875 | -0.1294 | -43.1339
-14.5 | -1.2034 | 0.02602 | -0.1271 | -46.249
-14 | -1.1657 | 0.02346 | -0.1245 | -49.6888
-13.5 | -1.1215 | 0.02134 | -0.122 | -52.5539
-13 | -1.0772 | 0.01936 | -0.1192 | -55.6405
-12.5 | -1.0277 | 0.01765 | -0.1168 | -58.2266
-12 | -0.9773 | 0.01612 | -0.1142 | -60.6266
-11.5 | -0.9223 | 0.01485 | -0.1119 | -62.1077
-11 | -0.8652 | 0.01367 | -0.1098 | -63.2919
-10.5 | -0.8005 | 0.01269 | -0.1088 | -63.0812
-10 | -0.7046 | 0.0118 | -0.1133 | -59.7119
-9.5 | -0.6393 | 0.01101 | -0.1125 | -58.0654
-9 | -0.5788 | 0.01041 | -0.1104 | -55.6004
-8.5 | -0.524 | 0.00986 | -0.1073 | -53.144
-8 | -0.4748 | 0.00937 | -0.1032 | -50.6724
-7.5 | -0.4255 | 0.00895 | -0.0989 | -47.5419
-7 | -0.3785 | 0.00861 | -0.0941 | -43.9605
-6.5 | -0.3351 | 0.00826 | -0.0886 | -40.569
-6 | -0.2892 | 0.008 | -0.0835 | -36.15
-5.5 | -0.2459 | 0.00773 | -0.0779 | -31.8111
-5 | -0.2001 | 0.00757 | -0.0727 | -26.4333
-4.5 | -0.1593 | 0.00736 | -0.0666 | -21.644
-4 | -0.1164 | 0.00723 | -0.0608 | -16.0996
-3.5 | -0.076 | 0.00705 | -0.0546 | -10.7801
-3 | -0.0345 | 0.00695 | -0.0485 | -4.964
-2.5 | 0.003 | 0.00687 | -0.0416 | 0.43668
-2 | 0.0396 | 0.00681 | -0.0345 | 5.815
-1.5 | 0.0576 | 0.00677 | -0.0236 | 8.5081
-1 | 0.0491 | 0.0067 | -0.0074 | 7.3284
-0.5 | 0.0828 | 0.00669 | 0.0002 | 12.3767
0 | 0.12 | 0.00665 | 0.0072 | 18.0451
0.5 | 0.1583 | 0.00666 | 0.0138 | 23.7688
1 | 0.2011 | 0.00665 | 0.0195 | 30.2406
1.5 | 0.2426 | 0.00669 | 0.0255 | 36.2631
2 | 0.286 | 0.0067 | 0.031 | 42.6866
2.5 | 0.327 | 0.00677 | 0.037 | 48.3013
3 | 0.3733 | 0.00686 | 0.0419 | 54.4169
3.5 | 0.4149 | 0.007 | 0.0476 | 59.2714
4 | 0.4667 | 0.00715 | 0.0514 | 65.2727
4.5 | 0.5136 | 0.00742 | 0.0559 | 69.2183
5 | 0.5688 | 0.00768 | 0.059 | 74.0625
5.5 | 0.6224 | 0.00807 | 0.062 | 77.1252
6 | 0.6876 | 0.00841 | 0.0631 | 81.7598
6.5 | 0.7724 | 0.00893 | 0.0602 | 86.495
7 | 0.859 | 0.00953 | 0.0568 | 90.1364
7.5 | 0.9208 | 0.01023 | 0.0581 | 90.0098
8 | 0.9834 | 0.0109 | 0.0594 | 90.2202
8.5 | 1.037 | 0.01184 | 0.0618 | 87.5845
9 | 1.0873 | 0.01295 | 0.0645 | 83.9614
9.5 | 1.1344 | 0.01427 | 0.0674 | 79.4954
10 | 1.1795 | 0.01575 | 0.0702 | 74.8889
10.5 | 1.2164 | 0.01767 | 0.0735 | 68.8398
11 | 1.2466 | 0.02001 | 0.0769 | 62.2989
11.5 | 1.2815 | 0.02222 | 0.0798 | 57.6733
12 | 1.2988 | 0.02506 | 0.0842 | 51.8276
12.5 | 1.3169 | 0.02898 | 0.086 | 45.4417
13 | 1.3406 | 0.03246 | 0.0879 | 41.3001
13.5 | 1.337 | 0.03742 | 0.0902 | 35.7296
14 | 1.3325 | 0.04243 | 0.0924 | 31.4047
14.5 | 1.2955 | 0.04743 | 0.0994 | 27.3139
15 | 1.2942 | 0.05356 | 0.0983 | 24.1636
15.5 | 1.2879 | 0.06035 | 0.0963 | 21.3405
16.5 | 1.2785 | 0.07509 | 0.0896 | 17.0262
17 | 1.2664 | 0.083 | 0.0861 | 15.2578
17.5 | 1.2484 | 0.0913 | 0.0826 | 13.6736
18.5 | 1.2254 | 0.10699 | 0.0759 | 11.4534
19.5 | 1.2041 | 0.1231 | 0.068 | 9.7815
20 | 1.1917 | 0.13155 | 0.0634 | 9.0589

## 145. Re 20M Mach 0.00 (1)
BIGFOIL.COM POLAR EXPORT
NACA25024
NACA25024 |  |  |  | Cl Max: | 2.14 | at alpha= | 20 | deg
JavaFoil+Calcfoil stall+Eppler ext transition |  |  |  | L/D Max: | 114.2 | at alpha= | 9 | deg
Re: | 20000000 |  |  | Cd Min: | 0.00714 | at alpha= | -1.5 | deg
Mach: | 0 |  |  | Cl=0 at alpha= | -1.6923 | deg
|  |  |  | @ Cl=0.1, Cd= | 0.0074959
|  |  |  | @ Cl=0.4, Cd= | 0.0074409
|  |  |  | @ Cl=0.6, Cd= | 0.0080538
alpha (deg) | Cl | Cd | Cm | Cl/Cd
-20 | -1.81 | 0.03543 | 0.006 | -51.092
-19.5 | -1.793 | 0.03247 | 0.006 | -55.231
-19 | -1.774 | 0.02971 | 0.005 | -59.719
-18.5 | -1.753 | 0.02722 | 0.005 | -64.407
-18 | -1.729 | 0.02503 | 0.004 | -69.076
-17.5 | -1.703 | 0.023 | 0.004 | -74.056
-17 | -1.675 | 0.02116 | 0.003 | -79.131
-16.5 | -1.643 | 0.01971 | 0.003 | -83.359
-16 | -1.609 | 0.01841 | 0.002 | -87.377
-15.5 | -1.572 | 0.01726 | 0.001 | -91.092
-15 | -1.534 | 0.01624 | 0.001 | -94.439
-14.5 | -1.493 | 0.01536 | 0 | -97.172
-14 | -1.45 | 0.0146 | 0 | -99.31
-13.5 | -1.405 | 0.01392 | -0.001 | -100.912
-13 | -1.357 | 0.0133 | -0.001 | -102.027
-12.5 | -1.308 | 0.01278 | -0.002 | -102.34
-12 | -1.258 | 0.01232 | -0.003 | -102.086
-11.5 | -1.205 | 0.01187 | -0.003 | -101.557
-11 | -1.151 | 0.01144 | -0.004 | -100.671
-10.5 | -1.096 | 0.01107 | -0.005 | -99.023
-10 | -1.04 | 0.01075 | -0.005 | -96.722
-9.5 | -0.982 | 0.01044 | -0.006 | -94.115
-9 | -0.924 | 0.01017 | -0.006 | -90.829
-8.5 | -0.864 | 0.00991 | -0.007 | -87.197
-8 | -0.804 | 0.00934 | -0.008 | -86.049
-7.5 | -0.743 | 0.00916 | -0.008 | -81.138
-7 | -0.681 | 0.00895 | -0.009 | -76.094
-6.5 | -0.619 | 0.00876 | -0.01 | -70.658
-6 | -0.556 | 0.00862 | -0.01 | -64.483
-5.5 | -0.492 | 0.00849 | -0.011 | -58.018
-5 | -0.429 | 0.00744 | -0.012 | -57.656
-4.5 | -0.365 | 0.0078 | -0.012 | -46.742
-4 | -0.3 | 0.0073 | -0.013 | -41.093
-3.5 | -0.235 | 0.00726 | -0.013 | -32.41
-3 | -0.171 | 0.00761 | -0.014 | -22.407
-2.5 | -0.105 | 0.00759 | -0.015 | -13.884
-2 | -0.04 | 0.00752 | -0.015 | -5.34
-1.5 | 0.025 | 0.00714 | -0.016 | 3.536
-1 | 0.091 | 0.0075 | -0.017 | 12.078
-0.5 | 0.156 | 0.00747 | -0.017 | 20.862
0 | 0.221 | 0.00745 | -0.018 | 29.644
0.5 | 0.286 | 0.00715 | -0.019 | 40.022
1 | 0.351 | 0.00715 | -0.019 | 49.058
1.5 | 0.415 | 0.00753 | -0.02 | 55.154
2 | 0.48 | 0.00723 | -0.02 | 66.427
2.5 | 0.544 | 0.00724 | -0.021 | 75.165
3 | 0.608 | 0.00817 | -0.022 | 74.404
3.5 | 0.672 | 0.00827 | -0.022 | 81.261
4 | 0.735 | 0.00837 | -0.023 | 87.819
4.5 | 0.798 | 0.00857 | -0.024 | 93.146
5 | 0.861 | 0.00903 | -0.024 | 95.347
5.5 | 0.923 | 0.00919 | -0.025 | 100.421
6 | 0.984 | 0.00947 | -0.025 | 103.937
6.5 | 1.045 | 0.00974 | -0.026 | 107.31
7 | 1.105 | 0.01005 | -0.027 | 109.985
7.5 | 1.165 | 0.01039 | -0.027 | 112.092
8 | 1.223 | 0.01081 | -0.028 | 113.206
8.5 | 1.281 | 0.01124 | -0.028 | 113.973
9 | 1.337 | 0.01171 | -0.029 | 114.2
9.5 | 1.393 | 0.0122 | -0.029 | 114.13
10 | 1.447 | 0.01298 | -0.03 | 111.443
10.5 | 1.5 | 0.01361 | -0.03 | 110.227
11 | 1.551 | 0.01428 | -0.031 | 108.61
11.5 | 1.601 | 0.01502 | -0.031 | 106.583
12 | 1.648 | 0.01584 | -0.032 | 104.04
12.5 | 1.695 | 0.01672 | -0.032 | 101.33
13 | 1.739 | 0.01777 | -0.032 | 97.861
13.5 | 1.782 | 0.01887 | -0.033 | 94.402
14 | 1.822 | 0.02014 | -0.033 | 90.453
14.5 | 1.86 | 0.02156 | -0.034 | 86.289
15 | 1.897 | 0.02302 | -0.034 | 82.376
15.5 | 1.931 | 0.02476 | -0.034 | 77.971
16 | 1.963 | 0.02659 | -0.035 | 73.827
16.5 | 1.993 | 0.02855 | -0.035 | 69.8
17 | 2.02 | 0.03082 | -0.035 | 65.56
17.5 | 2.046 | 0.03324 | -0.036 | 61.548
18 | 2.069 | 0.03588 | -0.036 | 57.677
18.5 | 2.091 | 0.03858 | -0.036 | 54.195
19 | 2.109 | 0.04164 | -0.036 | 50.652
19.5 | 2.125 | 0.04483 | -0.037 | 47.415
20 | 2.14 | 0.04834 | -0.037 | 44.269

## 146. Re 20M Mach 0.00 (2)
BIGFOIL.COM POLAR EXPORT
NACA25024
NACA25024 |  |  |  | Cl Max: | 0.8233 | at alpha= | 8 | deg
XFOIL ncrit=9 |  |  |  | L/D Max: | 109.481 | at alpha= | 8 | deg
Re: | 20000000 |  |  | Cd Min: | 0.02496 | at alpha= | -20 | deg
Mach: | 0 |  |  | Cl=0 at alpha= | -1.8674 | deg
|  |  |  | @ Cl=0.1, Cd= | 0.0061213
|  |  |  | @ Cl=0.4, Cd= | 0.0060155
|  |  |  | @ Cl=0.6, Cd= | 0.0065384
alpha (deg) | Cl | Cd | Cm | Cl/Cd
-20 | -1.5011 | 0.02496 | -0.0869 | -60.1402
-19.5 | -1.4876 | 0.02298 | -0.0835 | -64.7346
-19 | -1.4679 | 0.02116 | -0.0809 | -69.3715
-18.5 | -1.4439 | 0.01947 | -0.0788 | -74.1602
-18 | -1.4135 | 0.01808 | -0.0772 | -78.1803
-17.5 | -1.3791 | 0.01667 | -0.0762 | -82.7295
-17 | -1.3499 | 0.01567 | -0.0736 | -86.1455
-16.5 | -1.3142 | 0.01474 | -0.0721 | -89.1588
-16 | -1.276 | 0.01389 | -0.0707 | -91.8647
-15.5 | -1.2374 | 0.01308 | -0.0694 | -94.6024
-15 | -1.1935 | 0.01248 | -0.0685 | -95.633
-14.5 | -1.1504 | 0.01184 | -0.0676 | -97.1622
-14 | -1.1061 | 0.01127 | -0.0666 | -98.1455
-13.5 | -1.0593 | 0.01078 | -0.066 | -98.2653
-13 | -1.0105 | 0.01031 | -0.0656 | -98.0116
-12.5 | -0.9552 | 0.00994 | -0.0664 | -96.0966
-12 | -0.8921 | 0.00953 | -0.0687 | -93.6097
-11.5 | -0.7873 | 0.00915 | -0.0796 | -86.0437
-11 | -0.7313 | 0.00885 | -0.0802 | -82.6328
-10.5 | -0.6848 | 0.0085 | -0.0789 | -80.5647
-10 | -0.6382 | 0.00827 | -0.0774 | -77.1705
-9.5 | -0.5971 | 0.00802 | -0.0747 | -74.4514
-9 | -0.5567 | 0.00783 | -0.0717 | -71.0983
-8.5 | -0.5166 | 0.00763 | -0.0686 | -67.7064
-8 | -0.4788 | 0.00743 | -0.065 | -64.4415
-7.5 | -0.438 | 0.0073 | -0.0618 | -60
-7 | -0.3983 | 0.00711 | -0.0584 | -56.0197
-6.5 | -0.3616 | 0.00696 | -0.0544 | -51.954
-6 | -0.3173 | 0.00684 | -0.0518 | -46.3889
-5.5 | -0.28 | 0.00671 | -0.0478 | -41.7288
-5 | -0.2421 | 0.00657 | -0.0438 | -36.8493
-4.5 | -0.2027 | 0.00647 | -0.0401 | -31.3292
-4 | -0.1611 | 0.00638 | -0.0368 | -25.2508
-3.5 | -0.1309 | 0.00637 | -0.0311 | -20.5495
-3 | -0.0973 | 0.00632 | -0.0261 | -15.3956
-2.5 | -0.056 | 0.00626 | -0.0227 | -8.9457
-2 | -0.0117 | 0.00623 | -0.02 | -1.878
-1.5 | 0.0324 | 0.00619 | -0.0172 | 5.2342
-1 | 0.0754 | 0.00615 | -0.0142 | 12.2602
-0.5 | 0.1183 | 0.0061 | -0.0112 | 19.3934
0 | 0.1597 | 0.00607 | -0.0079 | 26.3097
0.5 | 0.195 | 0.00599 | -0.0032 | 32.5543
1 | 0.2236 | 0.00595 | 0.0029 | 37.5798
1.5 | 0.2649 | 0.00591 | 0.0062 | 44.8223
2 | 0.3015 | 0.00591 | 0.0105 | 51.0152
2.5 | 0.3418 | 0.00592 | 0.014 | 57.7365
3 | 0.3774 | 0.00601 | 0.0183 | 62.7953
3.5 | 0.4187 | 0.00602 | 0.0215 | 69.5515
4 | 0.4591 | 0.00613 | 0.0249 | 74.894
4.5 | 0.4974 | 0.0062 | 0.0286 | 80.2258
5 | 0.539 | 0.00635 | 0.0316 | 84.8819
5.5 | 0.5786 | 0.00647 | 0.0349 | 89.4281
6 | 0.6193 | 0.0066 | 0.0379 | 93.8333
6.5 | 0.6606 | 0.00684 | 0.0407 | 96.5789
7 | 0.7068 | 0.007 | 0.0424 | 100.9714
7.5 | 0.755 | 0.00724 | 0.0435 | 104.2818
8 | 0.8233 | 0.00752 | 0.0403 | 109.4814

## 147. Re 20M Mach 0.10 (1)
BIGFOIL.COM POLAR EXPORT
NACA25024
NACA25024 |  |  |  | Cl Max: | 2.127 | at alpha= | 20 | deg
JavaFoil+Calcfoil stall+Eppler ext transition |  |  |  | L/D Max: | 113.48 | at alpha= | 9 | deg
Re: | 20000000 |  |  | Cd Min: | 0.00715 | at alpha= | -1.5 | deg
Mach: | 0.1 |  |  | Cl=0 at alpha= | -1.6923 | deg
|  |  |  | @ Cl=0.1, Cd= | 0.0072064
|  |  |  | @ Cl=0.4, Cd= | 0.0074564
|  |  |  | @ Cl=0.6, Cd= | 0.0080436
alpha (deg) | Cl | Cd | Cm | Cl/Cd
-20 | -1.796 | 0.03728 | 0.006 | -48.182
-19.5 | -1.781 | 0.03397 | 0.006 | -52.443
-19 | -1.764 | 0.031 | 0.005 | -56.907
-18.5 | -1.745 | 0.02841 | 0.005 | -61.397
-18 | -1.723 | 0.02602 | 0.004 | -66.198
-17.5 | -1.698 | 0.02369 | 0.004 | -71.678
-17 | -1.671 | 0.02187 | 0.003 | -76.416
-16.5 | -1.641 | 0.02031 | 0.003 | -80.807
-16 | -1.608 | 0.01891 | 0.002 | -85.009
-15.5 | -1.572 | 0.01769 | 0.001 | -88.9
-15 | -1.535 | 0.01658 | 0.001 | -92.581
-14.5 | -1.494 | 0.01568 | 0 | -95.287
-14 | -1.452 | 0.01489 | 0 | -97.53
-13.5 | -1.407 | 0.01414 | -0.001 | -99.514
-13 | -1.36 | 0.01349 | -0.001 | -100.831
-12.5 | -1.312 | 0.01295 | -0.002 | -101.309
-12 | -1.261 | 0.01245 | -0.003 | -101.307
-11.5 | -1.209 | 0.01199 | -0.003 | -100.825
-11 | -1.155 | 0.01157 | -0.004 | -99.853
-10.5 | -1.1 | 0.0112 | -0.005 | -98.258
-10 | -1.044 | 0.01083 | -0.005 | -96.408
-9.5 | -0.986 | 0.01055 | -0.006 | -93.487
-9 | -0.928 | 0.01027 | -0.006 | -90.339
-8.5 | -0.868 | 0.01 | -0.007 | -86.838
-8 | -0.807 | 0.00943 | -0.008 | -85.618
-7.5 | -0.746 | 0.00919 | -0.008 | -81.16
-7 | -0.684 | 0.00898 | -0.009 | -76.156
-6.5 | -0.622 | 0.00883 | -0.01 | -70.414
-6 | -0.558 | 0.00864 | -0.01 | -64.61
-5.5 | -0.495 | 0.00855 | -0.011 | -57.897
-5 | -0.431 | 0.0075 | -0.012 | -57.402
-4.5 | -0.366 | 0.00779 | -0.012 | -47.04
-4 | -0.302 | 0.00734 | -0.013 | -41.061
-3.5 | -0.237 | 0.0073 | -0.014 | -32.391
-3 | -0.171 | 0.00725 | -0.014 | -23.649
-2.5 | -0.106 | 0.00758 | -0.015 | -13.964
-2 | -0.04 | 0.00757 | -0.015 | -5.325
-1.5 | 0.025 | 0.00715 | -0.016 | 3.547
-1 | 0.091 | 0.00716 | -0.017 | 12.723
-0.5 | 0.157 | 0.0075 | -0.017 | 20.882
0 | 0.222 | 0.00751 | -0.018 | 29.564
0.5 | 0.287 | 0.00717 | -0.019 | 40.096
1 | 0.353 | 0.00717 | -0.019 | 49.182
1.5 | 0.417 | 0.00756 | -0.02 | 55.197
2 | 0.482 | 0.00721 | -0.021 | 66.888
2.5 | 0.547 | 0.00729 | -0.021 | 75.049
3 | 0.611 | 0.0082 | -0.022 | 74.548
3.5 | 0.675 | 0.00829 | -0.022 | 81.468
4 | 0.739 | 0.00843 | -0.023 | 87.566
4.5 | 0.802 | 0.0086 | -0.024 | 93.252
5 | 0.865 | 0.0088 | -0.024 | 98.269
5.5 | 0.927 | 0.00928 | -0.025 | 99.849
6 | 0.989 | 0.0095 | -0.025 | 104.012
6.5 | 1.05 | 0.00981 | -0.026 | 107.004
7 | 1.11 | 0.01011 | -0.027 | 109.748
7.5 | 1.17 | 0.01052 | -0.027 | 111.215
8 | 1.228 | 0.01091 | -0.028 | 112.585
8.5 | 1.286 | 0.01136 | -0.028 | 113.23
9 | 1.343 | 0.01183 | -0.029 | 113.48
9.5 | 1.398 | 0.01235 | -0.029 | 113.222
10 | 1.452 | 0.01297 | -0.03 | 111.942
10.5 | 1.505 | 0.01379 | -0.03 | 109.104
11 | 1.556 | 0.01449 | -0.031 | 107.353
11.5 | 1.605 | 0.01526 | -0.031 | 105.178
12 | 1.653 | 0.01613 | -0.032 | 102.496
12.5 | 1.699 | 0.01709 | -0.032 | 99.413
13 | 1.743 | 0.01815 | -0.033 | 96.035
13.5 | 1.785 | 0.01933 | -0.033 | 92.308
14 | 1.824 | 0.02065 | -0.033 | 88.357
14.5 | 1.862 | 0.02211 | -0.034 | 84.239
15 | 1.898 | 0.02367 | -0.034 | 80.179
15.5 | 1.931 | 0.02549 | -0.034 | 75.743
16 | 1.962 | 0.02744 | -0.035 | 71.514
16.5 | 1.991 | 0.0295 | -0.035 | 67.493
17 | 2.017 | 0.03188 | -0.035 | 63.275
17.5 | 2.041 | 0.03437 | -0.036 | 59.401
18 | 2.064 | 0.03718 | -0.036 | 55.507
18.5 | 2.084 | 0.03997 | -0.036 | 52.122
19 | 2.1 | 0.04318 | -0.037 | 48.632
19.5 | 2.115 | 0.04658 | -0.037 | 45.397
20 | 2.127 | 0.05023 | -0.037 | 42.351

## 148. Re 20M Mach 0.10 (2)
BIGFOIL.COM POLAR EXPORT
NACA25024
NACA25024 |  |  |  | Cl Max: | 1.6356 | at alpha= | 20 | deg
XFOIL ncrit=9 |  |  |  | L/D Max: | 121.276 | at alpha= | 10 | deg
Re: | 20000000 |  |  | Cd Min: | 0.04952 | at alpha= | 20 | deg
Mach: | 0.1 |  |  | Cl=0 at alpha= | -1.8733 | deg
|  |  |  | @ Cl=0.1, Cd= | 0.0061316
|  |  |  | @ Cl=0.4, Cd= | 0.0060354
|  |  |  | @ Cl=0.6, Cd= | 0.0065762
alpha (deg) | Cl | Cd | Cm | Cl/Cd
-20 | -1.5025 | 0.02605 | -0.0894 | -57.6775
-19.5 | -1.4861 | 0.02407 | -0.0864 | -61.7408
-19 | -1.4671 | 0.02219 | -0.0837 | -66.1154
-18.5 | -1.4442 | 0.02035 | -0.0815 | -70.9681
-18 | -1.4139 | 0.01887 | -0.0798 | -74.9285
-17.5 | -1.3813 | 0.01725 | -0.0788 | -80.0754
-16.5 | -1.3153 | 0.01526 | -0.0747 | -86.1927
-16 | -1.2793 | 0.01428 | -0.073 | -89.5868
-15.5 | -1.2418 | 0.01338 | -0.0715 | -92.8102
-15 | -1.1967 | 0.01277 | -0.0707 | -93.7118
-14.5 | -1.1544 | 0.01208 | -0.0696 | -95.5629
-14 | -1.1088 | 0.0115 | -0.0687 | -96.4174
-13.5 | -1.0632 | 0.01096 | -0.0677 | -97.0073
-13 | -1.0141 | 0.01047 | -0.0673 | -96.8577
-12.5 | -0.9594 | 0.01008 | -0.0678 | -95.1786
-12 | -0.8991 | 0.00965 | -0.0694 | -93.171
-11.5 | -0.7925 | 0.00926 | -0.0805 | -85.5832
-11 | -0.7351 | 0.00894 | -0.0812 | -82.226
-10.5 | -0.6863 | 0.00859 | -0.0803 | -79.8952
-10 | -0.6399 | 0.00834 | -0.0787 | -76.7266
-9.5 | -0.5975 | 0.00809 | -0.0761 | -73.8566
-9 | -0.5575 | 0.00789 | -0.073 | -70.6591
-8.5 | -0.5171 | 0.00768 | -0.0699 | -67.3307
-8 | -0.4774 | 0.00748 | -0.0665 | -63.8235
-7.5 | -0.438 | 0.00734 | -0.063 | -59.673
-7 | -0.3977 | 0.00714 | -0.0596 | -55.7003
-6.5 | -0.361 | 0.00699 | -0.0555 | -51.6452
-6 | -0.3168 | 0.00687 | -0.0527 | -46.1135
-5.5 | -0.2788 | 0.00673 | -0.0488 | -41.4264
-5 | -0.2407 | 0.0066 | -0.0448 | -36.4697
-4.5 | -0.2015 | 0.00649 | -0.0409 | -31.0478
-4 | -0.1593 | 0.00639 | -0.0377 | -24.9296
-3.5 | -0.1264 | 0.00637 | -0.0325 | -19.843
-3 | -0.0965 | 0.00633 | -0.0266 | -15.2449
-2.5 | -0.0555 | 0.00627 | -0.0231 | -8.8517
-2 | -0.0111 | 0.00624 | -0.0203 | -1.7788
-1.5 | 0.0327 | 0.0062 | -0.0173 | 5.2742
-1 | 0.0757 | 0.00616 | -0.0142 | 12.289
-0.5 | 0.1184 | 0.00611 | -0.0111 | 19.3781
0 | 0.1597 | 0.00608 | -0.0076 | 26.2664
0.5 | 0.1906 | 0.00599 | -0.0019 | 31.8197
1 | 0.2226 | 0.00596 | 0.0035 | 37.349
1.5 | 0.2645 | 0.00593 | 0.0068 | 44.6037
2 | 0.3014 | 0.00593 | 0.011 | 50.8263
2.5 | 0.3407 | 0.00594 | 0.0148 | 57.3569
3 | 0.3775 | 0.00603 | 0.0191 | 62.6036
3.5 | 0.4191 | 0.00604 | 0.0223 | 69.3874
4 | 0.4582 | 0.00616 | 0.026 | 74.3831
4.5 | 0.4981 | 0.00623 | 0.0295 | 79.9518
5 | 0.5402 | 0.00638 | 0.0324 | 84.6708
5.5 | 0.5782 | 0.00651 | 0.0361 | 88.8172
6 | 0.621 | 0.00664 | 0.0388 | 93.5241
6.5 | 0.6631 | 0.00688 | 0.0415 | 96.3808
7 | 0.7086 | 0.00706 | 0.0435 | 100.3683
7.5 | 0.7595 | 0.00729 | 0.0442 | 104.1838
8 | 0.8315 | 0.00758 | 0.0402 | 109.6966
8.5 | 0.9344 | 0.00794 | 0.0297 | 117.6826
9 | 0.9919 | 0.00826 | 0.0288 | 120.0847
9.5 | 1.0427 | 0.00866 | 0.0291 | 120.4042
10 | 1.0927 | 0.00901 | 0.0296 | 121.2764
10.5 | 1.1361 | 0.00956 | 0.031 | 118.8389
11 | 1.1798 | 0.01009 | 0.0323 | 116.9277
11.5 | 1.2208 | 0.01071 | 0.0339 | 113.9869
12 | 1.263 | 0.01132 | 0.0353 | 111.5724
12.5 | 1.2983 | 0.01213 | 0.0375 | 107.0322
13 | 1.3327 | 0.01295 | 0.0398 | 102.9112
13.5 | 1.3634 | 0.01392 | 0.0427 | 97.9454
14 | 1.3955 | 0.01536 | 0.0442 | 90.8529
14.5 | 1.4272 | 0.01663 | 0.0461 | 85.8208
15 | 1.4489 | 0.01832 | 0.0491 | 79.0884
15.5 | 1.4702 | 0.01992 | 0.0521 | 73.8052
16 | 1.4762 | 0.02217 | 0.0568 | 66.5855
16.5 | 1.5056 | 0.02448 | 0.0567 | 61.5033
17 | 1.5403 | 0.02687 | 0.0553 | 57.3242
17.5 | 1.5721 | 0.02981 | 0.0534 | 52.7373
18 | 1.6011 | 0.03287 | 0.0516 | 48.7101
18.5 | 1.6168 | 0.03664 | 0.0509 | 44.1266
19 | 1.6294 | 0.04037 | 0.0508 | 40.3617
19.5 | 1.6344 | 0.04472 | 0.0507 | 36.5474
20 | 1.6356 | 0.04952 | 0.0504 | 33.0291

## 149. Re 20M Mach 0.25 (1)
BIGFOIL.COM POLAR EXPORT
NACA25024
NACA25024 |  |  |  | Cl Max: | 2.025 | at alpha= | 19.5 | deg
JavaFoil+Calcfoil stall+Eppler ext transition |  |  |  | L/D Max: | 108.955 | at alpha= | 8.5 | deg
Re: | 20000000 |  |  | Cd Min: | 0.00695 | at alpha= | -0.5 | deg
Mach: | 0.25 |  |  | Cl=0 at alpha= | -1.694 | deg
|  |  |  | @ Cl=0.1, Cd= | 0.0072687
|  |  |  | @ Cl=0.4, Cd= | 0.006993
|  |  |  | @ Cl=0.6, Cd= | 0.0083973
alpha (deg) | Cl | Cd | Cm | Cl/Cd
-20 | -1.682 | 0.05058 | 0.006 | -33.255
-19.5 | -1.683 | 0.04539 | 0.006 | -37.07
-19 | -1.68 | 0.04079 | 0.005 | -41.195
-18.5 | -1.674 | 0.03666 | 0.005 | -45.675
-18 | -1.665 | 0.03298 | 0.004 | -50.481
-17.5 | -1.652 | 0.02977 | 0.004 | -55.497
-17 | -1.636 | 0.02678 | 0.003 | -61.101
-16.5 | -1.615 | 0.02445 | 0.003 | -66.034
-16 | -1.59 | 0.02239 | 0.002 | -71.016
-15.5 | -1.562 | 0.02062 | 0.001 | -75.761
-15 | -1.531 | 0.01904 | 0.001 | -80.398
-14.5 | -1.496 | 0.01771 | 0 | -84.474
-14 | -1.459 | 0.01659 | 0 | -87.925
-13.5 | -1.418 | 0.01562 | -0.001 | -90.779
-13 | -1.374 | 0.01477 | -0.002 | -93.059
-12.5 | -1.328 | 0.01404 | -0.002 | -94.583
-12 | -1.279 | 0.0134 | -0.003 | -95.46
-11.5 | -1.229 | 0.01282 | -0.003 | -95.811
-11 | -1.176 | 0.0123 | -0.004 | -95.575
-10.5 | -1.121 | 0.01185 | -0.005 | -94.615
-10 | -1.065 | 0.01143 | -0.005 | -93.213
-9.5 | -1.007 | 0.01074 | -0.006 | -93.8
-9 | -0.948 | 0.01037 | -0.007 | -91.383
-8.5 | -0.888 | 0.01008 | -0.007 | -88.094
-8 | -0.826 | 0.00979 | -0.008 | -84.389
-7.5 | -0.764 | 0.00952 | -0.009 | -80.29
-7 | -0.701 | 0.00929 | -0.009 | -75.452
-6.5 | -0.637 | 0.00907 | -0.01 | -70.272
-6 | -0.573 | 0.00891 | -0.011 | -64.247
-5.5 | -0.507 | 0.00873 | -0.011 | -58.163
-5 | -0.442 | 0.00826 | -0.012 | -53.519
-4.5 | -0.376 | 0.00721 | -0.013 | -52.126
-4 | -0.31 | 0.00714 | -0.013 | -43.328
-3.5 | -0.243 | 0.00744 | -0.014 | -32.643
-3 | -0.176 | 0.00737 | -0.015 | -23.862
-2.5 | -0.109 | 0.007 | -0.015 | -15.533
-2 | -0.041 | 0.00733 | -0.016 | -5.653
-1.5 | 0.026 | 0.0073 | -0.017 | 3.569
-1 | 0.094 | 0.0073 | -0.017 | 12.81
-0.5 | 0.161 | 0.00695 | -0.018 | 23.145
0 | 0.228 | 0.00732 | -0.019 | 31.128
0.5 | 0.295 | 0.00731 | -0.019 | 40.369
1 | 0.362 | 0.00697 | -0.02 | 51.897
1.5 | 0.428 | 0.00701 | -0.02 | 61.119
2 | 0.495 | 0.00789 | -0.021 | 62.703
2.5 | 0.561 | 0.00835 | -0.022 | 67.22
3 | 0.627 | 0.00843 | -0.022 | 74.397
3.5 | 0.692 | 0.00854 | -0.023 | 81.05
4 | 0.757 | 0.00871 | -0.024 | 86.982
4.5 | 0.822 | 0.00891 | -0.024 | 92.303
5 | 0.886 | 0.00909 | -0.025 | 97.439
5.5 | 0.95 | 0.00936 | -0.026 | 101.468
6 | 1.012 | 0.00967 | -0.026 | 104.664
6.5 | 1.075 | 0.01025 | -0.027 | 104.829
7 | 1.136 | 0.01064 | -0.027 | 106.709
7.5 | 1.196 | 0.01106 | -0.028 | 108.122
8 | 1.255 | 0.01156 | -0.028 | 108.612
8.5 | 1.313 | 0.01205 | -0.029 | 108.955
9 | 1.37 | 0.01267 | -0.03 | 108.109
9.5 | 1.425 | 0.01327 | -0.03 | 107.344
10 | 1.478 | 0.014 | -0.031 | 105.572
10.5 | 1.53 | 0.01482 | -0.031 | 103.222
11 | 1.58 | 0.0157 | -0.032 | 100.607
11.5 | 1.628 | 0.01686 | -0.032 | 96.54
12 | 1.673 | 0.01798 | -0.032 | 93.057
12.5 | 1.716 | 0.0192 | -0.033 | 89.383
13 | 1.757 | 0.02062 | -0.033 | 85.215
13.5 | 1.796 | 0.02211 | -0.034 | 81.201
14 | 1.831 | 0.02389 | -0.034 | 76.666
14.5 | 1.864 | 0.02576 | -0.034 | 72.378
15 | 1.894 | 0.02789 | -0.035 | 67.915
15.5 | 1.921 | 0.03025 | -0.035 | 63.529
16 | 1.946 | 0.03281 | -0.035 | 59.32
16.5 | 1.967 | 0.03562 | -0.036 | 55.217
17 | 1.985 | 0.03871 | -0.036 | 51.267
17.5 | 2 | 0.04201 | -0.036 | 47.601
18 | 2.012 | 0.04554 | -0.036 | 44.17
18.5 | 2.02 | 0.04943 | -0.037 | 40.864
19 | 2.024 | 0.05365 | -0.037 | 37.725
19.5 | 2.025 | 0.05811 | -0.037 | 34.846
20 | 2.023 | 0.06272 | -0.037 | 32.256

## 150. Re 20M Mach 0.25 (2)
BIGFOIL.COM POLAR EXPORT
NACA25024
NACA25024 |  |  |  | Cl Max: | 1.565 | at alpha= | 18 | deg
XFOIL ncrit=9 |  |  |  | L/D Max: | 115.747 | at alpha= | 9 | deg
Re: | 20000000 |  |  | Cd Min: | 0.06634 | at alpha= | 20 | deg
Mach: | 0.25 |  |  | Cl=0 at alpha= | -1.9143 | deg
|  |  |  | @ Cl=0.1, Cd= | 0.0062074
|  |  |  | @ Cl=0.4, Cd= | 0.0061675
|  |  |  | @ Cl=0.6, Cd= | 0.0067712
alpha (deg) | Cl | Cd | Cm | Cl/Cd
-20 | -1.4916 | 0.03394 | -0.1021 | -43.9481
-19.5 | -1.4595 | 0.03106 | -0.1031 | -46.9897
-19 | -1.4601 | 0.0285 | -0.0976 | -51.2316
-18.5 | -1.4466 | 0.02559 | -0.0953 | -56.5299
-18 | -1.4223 | 0.02332 | -0.0933 | -60.9906
-17.5 | -1.3852 | 0.02142 | -0.0927 | -64.6685
-16.5 | -1.3294 | 0.01814 | -0.0875 | -73.2856
-16 | -1.2926 | 0.01683 | -0.0857 | -76.8033
-15.5 | -1.2544 | 0.01563 | -0.084 | -80.2559
-15 | -1.2138 | 0.01459 | -0.0823 | -83.194
-14.5 | -1.1684 | 0.01375 | -0.0811 | -84.9745
-14 | -1.1254 | 0.01289 | -0.0794 | -87.308
-13.5 | -1.0799 | 0.01215 | -0.0779 | -88.8807
-13 | -1.0309 | 0.01153 | -0.0769 | -89.4102
-12.5 | -0.9791 | 0.01093 | -0.0763 | -89.5791
-12 | -0.9239 | 0.01045 | -0.0761 | -88.4115
-11.5 | -0.8236 | 0.00996 | -0.0849 | -82.6908
-11 | -0.7566 | 0.0095 | -0.0871 | -79.6421
-10.5 | -0.7001 | 0.00911 | -0.087 | -76.8496
-10 | -0.6486 | 0.00877 | -0.0858 | -73.9567
-9.5 | -0.6036 | 0.00846 | -0.0833 | -71.3475
-9 | -0.5589 | 0.00821 | -0.0806 | -68.0755
-8.5 | -0.5187 | 0.00795 | -0.0769 | -65.2453
-8 | -0.4759 | 0.00775 | -0.0736 | -61.4065
-7.5 | -0.4348 | 0.00754 | -0.0699 | -57.6658
-7 | -0.397 | 0.00734 | -0.0656 | -54.0872
-6.5 | -0.3541 | 0.00718 | -0.0621 | -49.3175
-6 | -0.312 | 0.00703 | -0.0585 | -44.3812
-5.5 | -0.2743 | 0.00686 | -0.054 | -39.9854
-5 | -0.2321 | 0.00675 | -0.0503 | -34.3852
-4.5 | -0.1933 | 0.00663 | -0.0459 | -29.1554
-4 | -0.1519 | 0.0065 | -0.042 | -23.3692
-3.5 | -0.1137 | 0.00643 | -0.0374 | -17.6827
-3 | -0.0776 | 0.00635 | -0.0323 | -12.2205
-2.5 | -0.0516 | 0.00636 | -0.0251 | -8.1132
-2 | -0.0071 | 0.00632 | -0.0218 | -1.1234
-1.5 | 0.0343 | 0.00629 | -0.0179 | 5.4531
-1 | 0.0769 | 0.00623 | -0.0142 | 12.3435
-0.5 | 0.1178 | 0.00619 | -0.0102 | 19.0307
0 | 0.1453 | 0.00611 | -0.0033 | 23.7807
0.5 | 0.1805 | 0.00604 | 0.0019 | 29.8841
1 | 0.2194 | 0.00605 | 0.0063 | 36.2645
1.5 | 0.2625 | 0.00604 | 0.0099 | 43.4603
2 | 0.2966 | 0.00606 | 0.0152 | 48.9439
2.5 | 0.3389 | 0.00606 | 0.0188 | 55.9241
3 | 0.3789 | 0.00614 | 0.0229 | 61.7101
3.5 | 0.4173 | 0.00619 | 0.0272 | 67.4152
4 | 0.4595 | 0.0063 | 0.0308 | 72.9365
4.5 | 0.5023 | 0.00639 | 0.0341 | 78.6072
5 | 0.5431 | 0.00655 | 0.0378 | 82.916
5.5 | 0.5841 | 0.00672 | 0.0414 | 86.9196
6 | 0.6307 | 0.00687 | 0.0439 | 91.8049
6.5 | 0.674 | 0.00715 | 0.0468 | 94.2657
7 | 0.7261 | 0.00738 | 0.0479 | 98.3875
7.5 | 0.7877 | 0.00764 | 0.0469 | 103.1021
8 | 0.9004 | 0.00797 | 0.0354 | 112.9737
8.5 | 0.9594 | 0.0084 | 0.0346 | 114.2143
9 | 1.0151 | 0.00877 | 0.0348 | 115.7469
9.5 | 1.0632 | 0.00933 | 0.0359 | 113.955
10 | 1.1149 | 0.00974 | 0.0367 | 114.4661
10.5 | 1.1569 | 0.01045 | 0.0388 | 110.7081
11 | 1.2005 | 0.01116 | 0.0406 | 107.5717
11.5 | 1.2396 | 0.01201 | 0.0428 | 103.214
12 | 1.2796 | 0.01288 | 0.0448 | 99.3478
12.5 | 1.3135 | 0.01398 | 0.0475 | 93.9557
13 | 1.3427 | 0.01515 | 0.0508 | 88.6271
13.5 | 1.3807 | 0.0165 | 0.0523 | 83.6788
14 | 1.4066 | 0.01847 | 0.0547 | 76.1559
14.5 | 1.4335 | 0.0203 | 0.0571 | 70.6158
15 | 1.4534 | 0.02243 | 0.0601 | 64.7971
15.5 | 1.4594 | 0.02495 | 0.0648 | 58.493
16 | 1.4751 | 0.02785 | 0.0667 | 52.9659
16.5 | 1.4976 | 0.03133 | 0.0661 | 47.8008
17 | 1.5299 | 0.03473 | 0.064 | 44.0513
17.5 | 1.5478 | 0.03912 | 0.0623 | 39.5654
18 | 1.565 | 0.04335 | 0.061 | 36.1015
18.5 | 1.5606 | 0.04912 | 0.0603 | 31.7712
19 | 1.561 | 0.05429 | 0.0599 | 28.753
19.5 | 1.5527 | 0.06033 | 0.0591 | 25.7368
20 | 1.5455 | 0.06634 | 0.0582 | 23.2967

## 151. Re 20M Mach 0.50 (1)
BIGFOIL.COM POLAR EXPORT
NACA25024
NACA25024 |  |  |  | Cl Max: | 1.618 | at alpha= | 12 | deg
JavaFoil+Calcfoil stall+Eppler ext transition |  |  |  | L/D Max: | 93.615 | at alpha= | 5.5 | deg
Re: | 20000000 |  |  | Cd Min: | 0.0065 | at alpha= | -1.5 | deg
Mach: | 0.5 |  |  | Cl=0 at alpha= | -1.6933 | deg
|  |  |  | @ Cl=0.1, Cd= | 0.0072479
|  |  |  | @ Cl=0.4, Cd= | 0.0079557
|  |  |  | @ Cl=0.6, Cd= | 0.0086797
alpha (deg) | Cl | Cd | Cm | Cl/Cd
-17 | -0.91 | 0.15682 | 0.002 | -5.8
-16.5 | -0.877 | 0.15937 | 0.002 | -5.503
-16 | -0.847 | 0.14768 | 0.001 | -5.738
-15.5 | -0.82 | 0.13212 | 0.001 | -6.204
-15 | -0.792 | 0.12287 | 0.001 | -6.444
-14.5 | -0.778 | 0.09614 | 0 | -8.088
-14 | -0.797 | 0.0529 | 0 | -15.071
-13.5 | -0.985 | 0.04732 | -0.001 | -20.806
-13 | -1.17 | 0.0329 | -0.002 | -35.57
-12.5 | -1.222 | 0.02676 | -0.002 | -45.661
-12 | -1.236 | 0.02268 | -0.003 | -54.493
-11.5 | -1.227 | 0.01985 | -0.004 | -61.827
-11 | -1.202 | 0.01785 | -0.004 | -67.331
-10.5 | -1.167 | 0.01628 | -0.005 | -71.675
-10 | -1.124 | 0.01503 | -0.006 | -74.799
-9.5 | -1.074 | 0.0138 | -0.007 | -77.881
-9 | -1.02 | 0.01291 | -0.007 | -79.008
-8.5 | -0.962 | 0.01221 | -0.008 | -78.803
-8 | -0.9 | 0.0116 | -0.009 | -77.579
-7.5 | -0.836 | 0.01108 | -0.01 | -75.429
-7 | -0.77 | 0.01061 | -0.01 | -72.569
-6.5 | -0.702 | 0.01021 | -0.011 | -68.75
-6 | -0.632 | 0.00958 | -0.012 | -65.989
-5.5 | -0.561 | 0.00925 | -0.013 | -60.673
-5 | -0.49 | 0.00896 | -0.013 | -54.636
-4.5 | -0.417 | 0.00874 | -0.014 | -47.696
-4 | -0.344 | 0.00854 | -0.015 | -40.271
-3.5 | -0.27 | 0.00806 | -0.015 | -33.502
-3 | -0.196 | 0.00789 | -0.016 | -24.801
-2.5 | -0.121 | 0.00778 | -0.017 | -15.562
-2 | -0.046 | 0.0074 | -0.018 | -6.235
-1.5 | 0.029 | 0.0065 | -0.018 | 4.469
-1 | 0.104 | 0.00729 | -0.019 | 14.287
-0.5 | 0.179 | 0.00766 | -0.02 | 23.405
0 | 0.254 | 0.00772 | -0.021 | 32.88
0.5 | 0.328 | 0.0078 | -0.021 | 42.081
1 | 0.402 | 0.00796 | -0.022 | 50.547
1.5 | 0.476 | 0.00838 | -0.023 | 56.797
2 | 0.549 | 0.00854 | -0.024 | 64.307
2.5 | 0.622 | 0.00874 | -0.024 | 71.146
3 | 0.694 | 0.00897 | -0.025 | 77.345
3.5 | 0.766 | 0.00955 | -0.026 | 80.154
4 | 0.836 | 0.00985 | -0.026 | 84.908
4.5 | 0.906 | 0.01019 | -0.027 | 88.901
5 | 0.975 | 0.01064 | -0.028 | 91.588
5.5 | 1.042 | 0.01113 | -0.028 | 93.615
6 | 1.108 | 0.01197 | -0.029 | 92.593
6.5 | 1.172 | 0.0127 | -0.03 | 92.29
7 | 1.234 | 0.01352 | -0.03 | 91.316
7.5 | 1.294 | 0.01445 | -0.031 | 89.545
8 | 1.35 | 0.01554 | -0.031 | 86.907
8.5 | 1.404 | 0.01682 | -0.032 | 83.474
9 | 1.453 | 0.01832 | -0.032 | 79.325
9.5 | 1.498 | 0.02014 | -0.033 | 74.392
10 | 1.538 | 0.02221 | -0.033 | 69.266
10.5 | 1.571 | 0.02473 | -0.033 | 63.531
11 | 1.597 | 0.02791 | -0.034 | 57.226
11.5 | 1.614 | 0.03142 | -0.034 | 51.36
12 | 1.618 | 0.03581 | -0.034 | 45.182
12.5 | 1.605 | 0.04089 | -0.034 | 39.26
13 | 1.567 | 0.04753 | -0.035 | 32.98
13.5 | 1.475 | 0.05604 | -0.034 | 26.319
14 | 1.011 | 0.06984 | -0.034 | 14.481
14.5 | 1.025 | 0.08786 | -0.033 | 11.672
15 | 1.021 | 0.12939 | -0.031 | 7.894
15.5 | 1.04 | 0.15347 | -0.03 | 6.778
16 | 1.067 | 0.1668 | -0.03 | 6.394
16.5 | 1.094 | 0.18447 | -0.03 | 5.929
17 | 1.122 | 0.20219 | -0.03 | 5.549

## 152. Re 20M Mach 0.50 (2)
BIGFOIL.COM POLAR EXPORT
NACA25024
NACA25024 |  |  |  | Cl Max: | 1.3546 | at alpha= | 13.5 | deg
XFOIL ncrit=9 |  |  |  | L/D Max: | 91.8337 | at alpha= | 7 | deg
Re: | 20000000 |  |  | Cd Min: | 0.10547 | at alpha= | 18.5 | deg
Mach: | 0.5 |  |  | Cl=0 at alpha= | -2.5415 | deg
|  |  |  | @ Cl=0.1, Cd= | 0.0066049
|  |  |  | @ Cl=0.4, Cd= | 0.0068827
|  |  |  | @ Cl=0.6, Cd= | 0.0078004
alpha (deg) | Cl | Cd | Cm | Cl/Cd
-20 | -1.2117 | 0.08577 | -0.1303 | -14.1273
-19.5 | -1.2479 | 0.0756 | -0.1372 | -16.5066
-19 | -1.2916 | 0.0689 | -0.1351 | -18.746
-18.5 | -1.3264 | 0.06105 | -0.1367 | -21.7265
-18 | -1.348 | 0.05387 | -0.1379 | -25.0232
-17.5 | -1.3479 | 0.0481 | -0.1381 | -28.0229
-17 | -1.3423 | 0.04275 | -0.1377 | -31.3988
-16.5 | -1.3302 | 0.03863 | -0.1354 | -34.4344
-16 | -1.3099 | 0.03475 | -0.1335 | -37.695
-15.5 | -1.2871 | 0.03106 | -0.1316 | -41.4392
-15 | -1.253 | 0.02808 | -0.1294 | -44.6225
-14.5 | -1.2137 | 0.0255 | -0.127 | -47.5961
-14 | -1.1763 | 0.02294 | -0.1243 | -51.2772
-13.5 | -1.1333 | 0.02078 | -0.1216 | -54.538
-13 | -1.0849 | 0.01896 | -0.1191 | -57.2205
-12.5 | -1.0379 | 0.0172 | -0.1163 | -60.343
-12 | -0.9845 | 0.01583 | -0.1138 | -62.192
-11.5 | -0.9302 | 0.01453 | -0.1113 | -64.0193
-11 | -0.8708 | 0.01345 | -0.1094 | -64.7435
-10.5 | -0.8065 | 0.01245 | -0.1084 | -64.7791
-10 | -0.7093 | 0.01155 | -0.1131 | -61.4113
-9.5 | -0.6418 | 0.01084 | -0.1124 | -59.2066
-9 | -0.582 | 0.01025 | -0.1102 | -56.7805
-8.5 | -0.5279 | 0.00969 | -0.1069 | -54.4788
-8 | -0.4768 | 0.00924 | -0.103 | -51.6017
-7.5 | -0.4289 | 0.00883 | -0.0985 | -48.573
-7 | -0.3815 | 0.00846 | -0.0937 | -45.0946
-6.5 | -0.339 | 0.00814 | -0.0881 | -41.6462
-6 | -0.2901 | 0.00789 | -0.0835 | -36.7681
-5.5 | -0.2469 | 0.00766 | -0.0778 | -32.2324
-5 | -0.2017 | 0.00746 | -0.0725 | -27.0375
-4.5 | -0.1623 | 0.00728 | -0.0661 | -22.294
-4 | -0.1178 | 0.00711 | -0.0606 | -16.5682
-3.5 | -0.0771 | 0.00695 | -0.0544 | -11.0935
-3 | -0.0342 | 0.00689 | -0.0486 | -4.9637
-2.5 | 0.0031 | 0.00678 | -0.0416 | 0.45723
-2 | 0.0376 | 0.00673 | -0.0341 | 5.5869
-1.5 | 0.061 | 0.00666 | -0.0243 | 9.1592
-1 | 0.0503 | 0.00665 | -0.0076 | 7.5639
-0.5 | 0.0855 | 0.00662 | -0.0003 | 12.9154
0 | 0.1238 | 0.00658 | 0.0065 | 18.8146
0.5 | 0.161 | 0.00662 | 0.0133 | 24.3202
1 | 0.2064 | 0.00658 | 0.0186 | 31.3678
1.5 | 0.2443 | 0.00665 | 0.0252 | 36.7368
2 | 0.2904 | 0.00664 | 0.0303 | 43.7349
3 | 0.3765 | 0.00678 | 0.0414 | 55.531
3.5 | 0.4177 | 0.00696 | 0.0471 | 60.0144
4 | 0.4715 | 0.00707 | 0.0507 | 66.6902
4.5 | 0.5152 | 0.00737 | 0.0558 | 69.905
5 | 0.5701 | 0.00762 | 0.0589 | 74.8163
5.5 | 0.6248 | 0.00795 | 0.0619 | 78.5912
6 | 0.6859 | 0.00836 | 0.0636 | 82.0455
6.5 | 0.7565 | 0.00882 | 0.0634 | 85.771
7 | 0.8614 | 0.00938 | 0.0568 | 91.8337
7.5 | 0.9245 | 0.01008 | 0.0578 | 91.7163
8 | 0.9853 | 0.01081 | 0.0593 | 91.1471
8.5 | 1.0416 | 0.01166 | 0.0614 | 89.331
9 | 1.0909 | 0.01279 | 0.0643 | 85.2932
9.5 | 1.1377 | 0.01413 | 0.0671 | 80.5166
10 | 1.1857 | 0.01549 | 0.0698 | 76.5462
10.5 | 1.2238 | 0.01736 | 0.0731 | 70.4954
11 | 1.2574 | 0.01955 | 0.0763 | 64.3171
11.5 | 1.289 | 0.02193 | 0.0794 | 58.7779
12 | 1.3163 | 0.02454 | 0.0826 | 53.639
13 | 1.3484 | 0.03184 | 0.0881 | 42.3492
13.5 | 1.3546 | 0.03621 | 0.0904 | 37.4096
14 | 1.3424 | 0.04174 | 0.0925 | 32.161
14.5 | 1.3371 | 0.04678 | 0.0947 | 28.5827
15 | 1.2936 | 0.05246 | 0.1008 | 24.6588
15.5 | 1.2992 | 0.05824 | 0.0994 | 22.3077
16.5 | 1.281 | 0.0736 | 0.0924 | 17.4049
17 | 1.275 | 0.08131 | 0.0884 | 15.6807
17.5 | 1.2622 | 0.08935 | 0.0848 | 14.1265
18 | 1.2472 | 0.09749 | 0.0812 | 12.7931
18.5 | 1.2356 | 0.10547 | 0.0776 | 11.7152