## index
index | Re | Mach | Datasource
1 | 50000 | 0 | JavaFoil+Calcfoil stall+Eppler ext transition
2 | 50000 | 0 | XFOIL ncrit=9
3 | 50000 | 0.1 | JavaFoil+Calcfoil stall+Eppler ext transition
4 | 50000 | 0.1 | XFOIL ncrit=9
5 | 50000 | 0.25 | JavaFoil+Calcfoil stall+Eppler ext transition
6 | 50000 | 0.25 | XFOIL ncrit=9
7 | 50000 | 0.5 | JavaFoil+Calcfoil stall+Eppler ext transition
8 | 50000 | 0.5 | XFOIL ncrit=9
9 | 100000 | 0 | JavaFoil+Calcfoil stall+Eppler ext transition
10 | 100000 | 0 | XFOIL ncrit=9
11 | 100000 | 0.1 | JavaFoil+Calcfoil stall+Eppler ext transition
12 | 100000 | 0.1 | XFOIL ncrit=9
13 | 100000 | 0.25 | JavaFoil+Calcfoil stall+Eppler ext transition
14 | 100000 | 0.25 | XFOIL ncrit=9
15 | 100000 | 0.5 | JavaFoil+Calcfoil stall+Eppler ext transition
16 | 100000 | 0.5 | XFOIL ncrit=9
17 | 250000 | 0 | JavaFoil+Calcfoil stall+Eppler ext transition
18 | 250000 | 0 | XFOIL ncrit=9
19 | 250000 | 0.1 | JavaFoil+Calcfoil stall+Eppler ext transition
20 | 250000 | 0.1 | XFOIL ncrit=9
21 | 250000 | 0.25 | JavaFoil+Calcfoil stall+Eppler ext transition
22 | 250000 | 0.25 | XFOIL ncrit=9
23 | 250000 | 0.5 | JavaFoil+Calcfoil stall+Eppler ext transition
24 | 250000 | 0.5 | XFOIL ncrit=9
25 | 500000 | 0 | JavaFoil+Calcfoil stall+Eppler ext transition
26 | 500000 | 0 | XFOIL ncrit=9
27 | 500000 | 0.1 | JavaFoil+Calcfoil stall+Eppler ext transition
28 | 500000 | 0.1 | XFOIL ncrit=9
29 | 500000 | 0.25 | JavaFoil+Calcfoil stall+Eppler ext transition
30 | 500000 | 0.25 | XFOIL ncrit=9
31 | 500000 | 0.5 | JavaFoil+Calcfoil stall+Eppler ext transition
32 | 500000 | 0.5 | XFOIL ncrit=9
33 | 750000 | 0 | JavaFoil+Calcfoil stall+Eppler ext transition
34 | 750000 | 0 | XFOIL ncrit=9
35 | 750000 | 0.1 | JavaFoil+Calcfoil stall+Eppler ext transition
36 | 750000 | 0.1 | XFOIL ncrit=9
37 | 750000 | 0.25 | JavaFoil+Calcfoil stall+Eppler ext transition
38 | 750000 | 0.25 | XFOIL ncrit=9
39 | 750000 | 0.5 | JavaFoil+Calcfoil stall+Eppler ext transition
40 | 750000 | 0.5 | XFOIL ncrit=9
41 | 1000000 | 0 | JavaFoil+Calcfoil stall+Eppler ext transition
42 | 1000000 | 0 | XFOIL ncrit=9
43 | 1000000 | 0.1 | JavaFoil+Calcfoil stall+Eppler ext transition
44 | 1000000 | 0.1 | XFOIL ncrit=9
45 | 1000000 | 0.25 | JavaFoil+Calcfoil stall+Eppler ext transition
46 | 1000000 | 0.25 | XFOIL ncrit=9
47 | 1000000 | 0.5 | JavaFoil+Calcfoil stall+Eppler ext transition
48 | 1000000 | 0.5 | XFOIL ncrit=9
49 | 2000000 | 0 | JavaFoil+Calcfoil stall+Eppler ext transition
50 | 2000000 | 0 | XFOIL ncrit=9
51 | 2000000 | 0.1 | JavaFoil+Calcfoil stall+Eppler ext transition
52 | 2000000 | 0.1 | XFOIL ncrit=9
53 | 2000000 | 0.25 | JavaFoil+Calcfoil stall+Eppler ext transition
54 | 2000000 | 0.25 | XFOIL ncrit=9
55 | 2000000 | 0.5 | JavaFoil+Calcfoil stall+Eppler ext transition
56 | 2000000 | 0.5 | XFOIL ncrit=9
57 | 3000000 | 0 | JavaFoil+Calcfoil stall+Eppler ext transition
58 | 3000000 | 0 | XFOIL ncrit=9
59 | 3000000 | 0.1 | JavaFoil+Calcfoil stall+Eppler ext transition
60 | 3000000 | 0.1 | XFOIL ncrit=9
61 | 3000000 | 0.25 | JavaFoil+Calcfoil stall+Eppler ext transition
62 | 3000000 | 0.25 | XFOIL ncrit=9
63 | 3000000 | 0.5 | JavaFoil+Calcfoil stall+Eppler ext transition
64 | 3000000 | 0.5 | XFOIL ncrit=9
65 | 4000000 | 0 | JavaFoil+Calcfoil stall+Eppler ext transition
66 | 4000000 | 0 | XFOIL ncrit=9
67 | 4000000 | 0.1 | JavaFoil+Calcfoil stall+Eppler ext transition
68 | 4000000 | 0.1 | XFOIL ncrit=9
69 | 4000000 | 0.25 | JavaFoil+Calcfoil stall+Eppler ext transition
70 | 4000000 | 0.25 | XFOIL ncrit=9
71 | 4000000 | 0.5 | JavaFoil+Calcfoil stall+Eppler ext transition
72 | 4000000 | 0.5 | XFOIL ncrit=9
73 | 5000000 | 0 | JavaFoil+Calcfoil stall+Eppler ext transition
74 | 5000000 | 0 | XFOIL ncrit=9
75 | 5000000 | 0.1 | JavaFoil+Calcfoil stall+Eppler ext transition
76 | 5000000 | 0.1 | XFOIL ncrit=9
77 | 5000000 | 0.25 | JavaFoil+Calcfoil stall+Eppler ext transition
78 | 5000000 | 0.25 | XFOIL ncrit=9
79 | 5000000 | 0.5 | JavaFoil+Calcfoil stall+Eppler ext transition
80 | 5000000 | 0.5 | XFOIL ncrit=9
81 | 6000000 | 0 | JavaFoil+Calcfoil stall+Eppler ext transition
82 | 6000000 | 0 | XFOIL ncrit=9
83 | 6000000 | 0.1 | JavaFoil+Calcfoil stall+Eppler ext transition
84 | 6000000 | 0.1 | XFOIL ncrit=9
85 | 6000000 | 0.25 | JavaFoil+Calcfoil stall+Eppler ext transition
86 | 6000000 | 0.25 | XFOIL ncrit=9
87 | 6000000 | 0.5 | JavaFoil+Calcfoil stall+Eppler ext transition
88 | 6000000 | 0.5 | XFOIL ncrit=9
89 | 7000000 | 0 | JavaFoil+Calcfoil stall+Eppler ext transition
90 | 7000000 | 0 | XFOIL ncrit=9
91 | 7000000 | 0.1 | JavaFoil+Calcfoil stall+Eppler ext transition
92 | 7000000 | 0.1 | XFOIL ncrit=9
93 | 7000000 | 0.25 | JavaFoil+Calcfoil stall+Eppler ext transition
94 | 7000000 | 0.25 | XFOIL ncrit=9
95 | 7000000 | 0.5 | JavaFoil+Calcfoil stall+Eppler ext transition
96 | 7000000 | 0.5 | XFOIL ncrit=9
97 | 8000000 | 0 | JavaFoil+Calcfoil stall+Eppler ext transition
98 | 8000000 | 0 | XFOIL ncrit=9
99 | 8000000 | 0.1 | JavaFoil+Calcfoil stall+Eppler ext transition
100 | 8000000 | 0.1 | XFOIL ncrit=9
101 | 8000000 | 0.25 | JavaFoil+Calcfoil stall+Eppler ext transition
102 | 8000000 | 0.25 | XFOIL ncrit=9
103 | 8000000 | 0.5 | JavaFoil+Calcfoil stall+Eppler ext transition
104 | 8000000 | 0.5 | XFOIL ncrit=9
105 | 10000000 | 0 | JavaFoil+Calcfoil stall+Eppler ext transition
106 | 10000000 | 0 | XFOIL ncrit=9
107 | 10000000 | 0.1 | JavaFoil+Calcfoil stall+Eppler ext transition
108 | 10000000 | 0.1 | XFOIL ncrit=9
109 | 10000000 | 0.25 | JavaFoil+Calcfoil stall+Eppler ext transition
110 | 10000000 | 0.25 | XFOIL ncrit=9
111 | 10000000 | 0.5 | JavaFoil+Calcfoil stall+Eppler ext transition
112 | 10000000 | 0.5 | XFOIL ncrit=9
113 | 12000000 | 0 | JavaFoil+Calcfoil stall+Eppler ext transition
114 | 12000000 | 0 | XFOIL ncrit=9
115 | 12000000 | 0.1 | JavaFoil+Calcfoil stall+Eppler ext transition
116 | 12000000 | 0.1 | XFOIL ncrit=9
117 | 12000000 | 0.25 | JavaFoil+Calcfoil stall+Eppler ext transition
118 | 12000000 | 0.25 | XFOIL ncrit=9
119 | 12000000 | 0.5 | JavaFoil+Calcfoil stall+Eppler ext transition
120 | 12000000 | 0.5 | XFOIL ncrit=9
121 | 14000000 | 0 | JavaFoil+Calcfoil stall+Eppler ext transition
122 | 14000000 | 0 | XFOIL ncrit=9
123 | 14000000 | 0.1 | JavaFoil+Calcfoil stall+Eppler ext transition
124 | 14000000 | 0.1 | XFOIL ncrit=9
125 | 14000000 | 0.25 | JavaFoil+Calcfoil stall+Eppler ext transition
126 | 14000000 | 0.25 | XFOIL ncrit=9
127 | 14000000 | 0.5 | JavaFoil+Calcfoil stall+Eppler ext transition
128 | 14000000 | 0.5 | XFOIL ncrit=9
129 | 16000000 | 0 | JavaFoil+Calcfoil stall+Eppler ext transition
130 | 16000000 | 0 | XFOIL ncrit=9
131 | 16000000 | 0.1 | JavaFoil+Calcfoil stall+Eppler ext transition
132 | 16000000 | 0.1 | XFOIL ncrit=9
133 | 16000000 | 0.25 | JavaFoil+Calcfoil stall+Eppler ext transition
134 | 16000000 | 0.25 | XFOIL ncrit=9
135 | 16000000 | 0.5 | JavaFoil+Calcfoil stall+Eppler ext transition
136 | 16000000 | 0.5 | XFOIL ncrit=9
137 | 18000000 | 0 | JavaFoil+Calcfoil stall+Eppler ext transition
138 | 18000000 | 0 | XFOIL ncrit=9
139 | 18000000 | 0.1 | JavaFoil+Calcfoil stall+Eppler ext transition
140 | 18000000 | 0.1 | XFOIL ncrit=9
141 | 18000000 | 0.25 | JavaFoil+Calcfoil stall+Eppler ext transition
142 | 18000000 | 0.25 | XFOIL ncrit=9
143 | 18000000 | 0.5 | JavaFoil+Calcfoil stall+Eppler ext transition
144 | 18000000 | 0.5 | XFOIL ncrit=9
145 | 20000000 | 0 | JavaFoil+Calcfoil stall+Eppler ext transition
146 | 20000000 | 0 | XFOIL ncrit=9
147 | 20000000 | 0.1 | JavaFoil+Calcfoil stall+Eppler ext transition
148 | 20000000 | 0.1 | XFOIL ncrit=9
149 | 20000000 | 0.25 | JavaFoil+Calcfoil stall+Eppler ext transition
150 | 20000000 | 0.25 | XFOIL ncrit=9
151 | 20000000 | 0.5 | JavaFoil+Calcfoil stall+Eppler ext transition
152 | 20000000 | 0.5 | XFOIL ncrit=9

## 1. Re 50k Mach 0.00 (1)
BIGFOIL.COM POLAR EXPORT
e591
EPPLER 591 |  |  |  | Cl Max: | 2.224 | at alpha= | 15 | deg
JavaFoil+Calcfoil stall+Eppler ext transition |  |  |  | L/D Max: | 50.819 | at alpha= | 3 | deg
Re: | 50000 |  |  | Cd Min: | 0.02091 | at alpha= | -3 | deg
Mach: | 0 |  |  | Cl=0 at alpha= | -8.9348 | deg
|  |  |  | @ Cl=0.1, Cd= | 0.064678
|  |  |  | @ Cl=0.4, Cd= | 0.045574
|  |  |  | @ Cl=0.6, Cd= | 0.027022
alpha (deg) | Cl | Cd | Cm | Cl/Cd
-20 | -0.474 | 0.29262 | -0.071 | -1.621
-19.5 | -0.475 | 0.26827 | -0.073 | -1.772
-19 | -0.475 | 0.25584 | -0.074 | -1.857
-18.5 | -0.473 | 0.23648 | -0.074 | -2
-18 | -0.469 | 0.2242 | -0.074 | -2.093
-17.5 | -0.464 | 0.21305 | -0.074 | -2.177
-17 | -0.456 | 0.20364 | -0.074 | -2.24
-16.5 | -0.447 | 0.18921 | -0.075 | -2.361
-16 | -0.435 | 0.17758 | -0.076 | -2.448
-15.5 | -0.42 | 0.16645 | -0.076 | -2.526
-15 | -0.404 | 0.15489 | -0.077 | -2.605
-14.5 | -0.384 | 0.14659 | -0.077 | -2.62
-14 | -0.362 | 0.13929 | -0.076 | -2.599
-13.5 | -0.337 | 0.12814 | -0.078 | -2.633
-13 | -0.31 | 0.12083 | -0.079 | -2.565
-12.5 | -0.28 | 0.1146 | -0.078 | -2.443
-12 | -0.247 | 0.108 | -0.079 | -2.291
-11.5 | -0.212 | 0.10057 | -0.08 | -2.113
-11 | -0.175 | 0.09331 | -0.081 | -1.878
-10.5 | -0.136 | 0.08917 | -0.082 | -1.523
-10 | -0.094 | 0.0835 | -0.083 | -1.131
-9.5 | -0.051 | 0.07856 | -0.084 | -0.652
-9 | -0.006 | 0.07394 | -0.086 | -0.087
-8.5 | 0.04 | 0.07014 | -0.088 | 0.567
-8 | 0.087 | 0.06562 | -0.091 | 1.329
-7.5 | 0.136 | 0.06207 | -0.091 | 2.183
-7 | 0.185 | 0.05509 | -0.092 | 3.352
-6.5 | 0.234 | 0.05185 | -0.093 | 4.521
-6 | 0.285 | 0.04923 | -0.095 | 5.782
-5.5 | 0.335 | 0.04679 | -0.096 | 7.162
-5 | 0.386 | 0.04466 | -0.097 | 8.639
-4.5 | 0.437 | 0.04799 | -0.099 | 9.1
-4 | 0.487 | 0.04107 | -0.101 | 11.861
-3.5 | 0.642 | 0.0218 | -0.202 | 29.445
-3 | 0.716 | 0.02091 | -0.206 | 34.235
-2.5 | 0.723 | 0.02599 | -0.189 | 27.821
-2 | 0.79 | 0.02487 | -0.193 | 31.757
-1.5 | 0.865 | 0.02361 | -0.199 | 36.641
-1 | 0.945 | 0.02239 | -0.205 | 42.225
-0.5 | 1.032 | 0.02343 | -0.211 | 44.035
0 | 1.087 | 0.02387 | -0.211 | 45.538
0.5 | 1.146 | 0.02434 | -0.211 | 47.079
1 | 1.204 | 0.02504 | -0.211 | 48.087
1.5 | 1.262 | 0.0257 | -0.211 | 49.11
2 | 1.32 | 0.02632 | -0.21 | 50.152
2.5 | 1.377 | 0.02725 | -0.21 | 50.539
3 | 1.431 | 0.02816 | -0.21 | 50.819
3.5 | 1.483 | 0.0292 | -0.209 | 50.806
4 | 1.531 | 0.03027 | -0.208 | 50.594
4.5 | 1.579 | 0.03148 | -0.206 | 50.146
5 | 1.624 | 0.0328 | -0.205 | 49.504
5.5 | 1.669 | 0.03431 | -0.204 | 48.63
6 | 1.712 | 0.03597 | -0.202 | 47.581
6.5 | 1.753 | 0.03781 | -0.2 | 46.37
7 | 1.794 | 0.03989 | -0.199 | 44.963
7.5 | 1.833 | 0.04218 | -0.197 | 43.462
8 | 1.872 | 0.04476 | -0.195 | 41.816
8.5 | 1.909 | 0.0475 | -0.194 | 40.197
9 | 1.946 | 0.05058 | -0.192 | 38.466
9.5 | 1.981 | 0.05381 | -0.19 | 36.812
10 | 2.014 | 0.0575 | -0.189 | 35.02
10.5 | 2.048 | 0.0613 | -0.187 | 33.402
11 | 2.079 | 0.06556 | -0.185 | 31.707
11.5 | 2.109 | 0.06992 | -0.184 | 30.161
12 | 2.137 | 0.07487 | -0.182 | 28.538
12.5 | 2.162 | 0.08006 | -0.18 | 27.003
13 | 2.185 | 0.08569 | -0.178 | 25.497
13.5 | 2.205 | 0.09163 | -0.177 | 24.06
14 | 2.217 | 0.09804 | -0.175 | 22.616
14.5 | 2.222 | 0.10492 | -0.173 | 21.176
15 | 2.224 | 0.11197 | -0.171 | 19.862
15.5 | 2.222 | 0.11948 | -0.17 | 18.594
16 | 2.215 | 0.12752 | -0.168 | 17.373
16.5 | 2.204 | 0.13641 | -0.166 | 16.161
17 | 2.191 | 0.14501 | -0.165 | 15.107
17.5 | 2.174 | 0.15423 | -0.163 | 14.094
18 | 2.154 | 0.16372 | -0.162 | 13.156
18.5 | 2.132 | 0.17347 | -0.161 | 12.29
19 | 2.105 | 0.18458 | -0.159 | 11.406
19.5 | 2.075 | 0.19713 | -0.158 | 10.525
20 | 2.043 | 0.2094 | -0.157 | 9.754

## 2. Re 50k Mach 0.00 (2)
BIGFOIL.COM POLAR EXPORT
e591
EPPLER 591 |  |  |  | Cl Max: | 1.24 | at alpha= | 19.5 | deg
XFOIL ncrit=9 |  |  |  | L/D Max: | 9.6261 | at alpha= | 3.5 | deg
Re: | 50000 |  |  | Cd Min: | 0.27366 | at alpha= | 19.5 | deg
Mach: | 0 |  |  | Cl=0 at alpha= | -2.9896 | deg
|  |  |  | @ Cl=0.1, Cd= | 0.051178
|  |  |  | @ Cl=0.4, Cd= | 0.056343
|  |  |  | @ Cl=0.6, Cd= | 0.066088
alpha (deg) | Cl | Cd | Cm | Cl/Cd
-20 | -0.3798 | 0.2349 | -0.0212 | -1.6169
-19.5 | -0.3687 | 0.23188 | -0.0242 | -1.59
-19 | -0.3555 | 0.22693 | -0.0265 | -1.5666
-18.5 | -0.3368 | 0.22018 | -0.0274 | -1.5297
-18 | -0.3237 | 0.21579 | -0.0294 | -1.5001
-17.5 | -0.3219 | 0.21575 | -0.0327 | -1.492
-17 | -0.2976 | 0.20579 | -0.0325 | -1.4461
-16.5 | -0.2844 | 0.2011 | -0.0337 | -1.4142
-16 | -0.2903 | 0.20259 | -0.0368 | -1.4329
-15.5 | -0.2611 | 0.19123 | -0.0357 | -1.3654
-15 | -0.2515 | 0.18709 | -0.0366 | -1.3443
-14.5 | -0.2617 | 0.18815 | -0.0389 | -1.3909
-14 | -0.2314 | 0.17705 | -0.0372 | -1.307
-13.5 | -0.227 | 0.17364 | -0.0376 | -1.3073
-13 | -0.2297 | 0.17076 | -0.0382 | -1.3452
-12.5 | -0.2107 | 0.16361 | -0.0364 | -1.2878
-12 | -0.222 | 0.16287 | -0.0365 | -1.3631
-11.5 | -0.2087 | 0.15582 | -0.0344 | -1.3394
-11 | -0.2107 | 0.15289 | -0.0325 | -1.3781
-10.5 | -0.223 | 0.15041 | -0.0308 | -1.4826
-10 | -0.2152 | 0.14549 | -0.0272 | -1.4791
-9.5 | -0.2572 | 0.14842 | -0.0251 | -1.7329
-9 | -0.2365 | 0.14015 | -0.0211 | -1.6875
-8.5 | -0.256 | 0.13921 | -0.0178 | -1.8389
-8 | -0.2829 | 0.13798 | -0.0151 | -2.0503
-7.5 | -0.277 | 0.13354 | -0.0112 | -2.0743
-7 | -0.3297 | 0.13627 | -0.0087 | -2.4195
-6.5 | -0.3117 | 0.12931 | -0.0053 | -2.4105
-6 | -0.3162 | 0.12707 | -0.0114 | -2.4884
-5.5 | -0.3103 | 0.12483 | -0.0173 | -2.4858
-5 | -0.2806 | 0.11887 | -0.0224 | -2.3606
-4.5 | -0.2308 | 0.11058 | -0.0251 | -2.0872
-3 | -0.0025 | 0.05588 | -0.1259 | -0.044739
-2.5 | 0.1176 | 0.05037 | -0.1414 | 2.3347
-2 | 0.2049 | 0.04875 | -0.1474 | 4.2031
-1.5 | 0.2555 | 0.04981 | -0.1465 | 5.1295
-1 | 0.2857 | 0.05219 | -0.1408 | 5.4742
-0.5 | 0.3161 | 0.05389 | -0.1353 | 5.8657
0 | 0.3572 | 0.05517 | -0.1331 | 6.4745
0.5 | 0.4028 | 0.05642 | -0.1325 | 7.1393
1 | 0.4523 | 0.05786 | -0.1333 | 7.8171
1.5 | 0.4942 | 0.05948 | -0.1326 | 8.3087
2 | 0.5393 | 0.06103 | -0.1322 | 8.8366
2.5 | 0.5803 | 0.06197 | -0.1301 | 9.3642
3 | 0.5793 | 0.06506 | -0.1266 | 8.9041
3.5 | 0.6693 | 0.06953 | -0.1393 | 9.6261
4 | 0.6923 | 0.07556 | -0.1419 | 9.1623
4.5 | 0.7065 | 0.08192 | -0.1429 | 8.6243
5 | 0.7404 | 0.08703 | -0.1442 | 8.5074
5.5 | 0.7365 | 0.095 | -0.1449 | 7.7526
6 | 0.7652 | 0.10141 | -0.1465 | 7.5456
7.5 | 0.7291 | 0.12861 | -0.1525 | 5.6691
8 | 0.7541 | 0.13435 | -0.1535 | 5.613
8.5 | 0.7792 | 0.14037 | -0.1547 | 5.551
9 | 0.8084 | 0.1466 | -0.156 | 5.5143
9.5 | 0.8635 | 0.15507 | -0.1583 | 5.5685
10 | 0.875 | 0.15956 | -0.1587 | 5.4838
10.5 | 0.8821 | 0.16395 | -0.1597 | 5.3803
11 | 0.8966 | 0.16919 | -0.161 | 5.2994
11.5 | 0.9141 | 0.175 | -0.1628 | 5.2234
12 | 0.9509 | 0.18284 | -0.1645 | 5.2007
13 | 0.9812 | 0.19228 | -0.1683 | 5.103
13.5 | 0.9968 | 0.198 | -0.1707 | 5.0343
14 | 1.0503 | 0.2095 | -0.1718 | 5.0134
14.5 | 1.043 | 0.20974 | -0.1749 | 4.9728
15 | 1.0548 | 0.2147 | -0.1778 | 4.9129
15.5 | 1.104 | 0.22698 | -0.1788 | 4.8639
16 | 1.0991 | 0.22663 | -0.1825 | 4.8498
16.5 | 1.1104 | 0.23167 | -0.186 | 4.793
17 | 1.1528 | 0.24283 | -0.1869 | 4.7474
17.5 | 1.1482 | 0.24273 | -0.1917 | 4.7304
18 | 1.1677 | 0.24954 | -0.1947 | 4.6794
18.5 | 1.1912 | 0.25572 | -0.1971 | 4.6582
19 | 1.1966 | 0.25908 | -0.2018 | 4.6187
19.5 | 1.24 | 0.27366 | -0.202 | 4.5312
20 | 1.2311 | 0.27012 | -0.2084 | 4.5576

## 3. Re 50k Mach 0.10 (1)
BIGFOIL.COM POLAR EXPORT
e591
EPPLER 591 |  |  |  | Cl Max: | 2.221 | at alpha= | 14.5 | deg
JavaFoil+Calcfoil stall+Eppler ext transition |  |  |  | L/D Max: | 50.57 | at alpha= | 3.5 | deg
Re: | 50000 |  |  | Cd Min: | 0.02061 | at alpha= | -3 | deg
Mach: | 0.1 |  |  | Cl=0 at alpha= | -8.9348 | deg
|  |  |  | @ Cl=0.1, Cd= | 0.065269
|  |  |  | @ Cl=0.4, Cd= | 0.049365
|  |  |  | @ Cl=0.6, Cd= | 0.028976
alpha (deg) | Cl | Cd | Cm | Cl/Cd
-20 | -0.442 | 0.30806 | -0.071 | -1.436
-19.5 | -0.446 | 0.28065 | -0.073 | -1.588
-19 | -0.448 | 0.26607 | -0.074 | -1.683
-18.5 | -0.449 | 0.2525 | -0.074 | -1.776
-18 | -0.447 | 0.23354 | -0.074 | -1.915
-17.5 | -0.444 | 0.22055 | -0.074 | -2.014
-17 | -0.439 | 0.21504 | -0.074 | -2.042
-16.5 | -0.432 | 0.19503 | -0.075 | -2.214
-16 | -0.422 | 0.18258 | -0.076 | -2.311
-15.5 | -0.41 | 0.17011 | -0.076 | -2.408
-15 | -0.395 | 0.16122 | -0.077 | -2.448
-14.5 | -0.377 | 0.14945 | -0.077 | -2.522
-14 | -0.356 | 0.14197 | -0.076 | -2.51
-13.5 | -0.333 | 0.13186 | -0.078 | -2.525
-13 | -0.307 | 0.12279 | -0.079 | -2.499
-12.5 | -0.278 | 0.11742 | -0.078 | -2.365
-12 | -0.246 | 0.10961 | -0.079 | -2.244
-11.5 | -0.212 | 0.10187 | -0.08 | -2.077
-11 | -0.175 | 0.09419 | -0.082 | -1.856
-10.5 | -0.136 | 0.08974 | -0.082 | -1.512
-10 | -0.094 | 0.08425 | -0.083 | -1.121
-9.5 | -0.051 | 0.07893 | -0.084 | -0.65
-9 | -0.006 | 0.07478 | -0.087 | -0.086
-8.5 | 0.04 | 0.06986 | -0.088 | 0.571
-8 | 0.087 | 0.06629 | -0.09 | 1.319
-7.5 | 0.136 | 0.06244 | -0.091 | 2.178
-7 | 0.185 | 0.0554 | -0.093 | 3.347
-6.5 | 0.235 | 0.05206 | -0.094 | 4.522
-6 | 0.286 | 0.0494 | -0.095 | 5.788
-5.5 | 0.337 | 0.04693 | -0.096 | 7.175
-5 | 0.388 | 0.04977 | -0.098 | 7.79
-4.5 | 0.439 | 0.04805 | -0.099 | 9.131
-4 | 0.49 | 0.04634 | -0.102 | 10.565
-3.5 | 0.644 | 0.02203 | -0.202 | 29.214
-3 | 0.718 | 0.02061 | -0.207 | 34.821
-2.5 | 0.725 | 0.02631 | -0.189 | 27.558
-2 | 0.791 | 0.0253 | -0.193 | 31.268
-1.5 | 0.866 | 0.02389 | -0.199 | 36.235
-1 | 0.947 | 0.02267 | -0.205 | 41.756
-0.5 | 1.037 | 0.02349 | -0.212 | 44.15
0 | 1.092 | 0.02394 | -0.212 | 45.623
0.5 | 1.151 | 0.0246 | -0.212 | 46.809
1 | 1.21 | 0.02517 | -0.212 | 48.07
1.5 | 1.268 | 0.02585 | -0.212 | 49.058
2 | 1.326 | 0.02652 | -0.212 | 50.01
2.5 | 1.383 | 0.02749 | -0.211 | 50.327
3 | 1.437 | 0.02843 | -0.211 | 50.559
3.5 | 1.488 | 0.02943 | -0.21 | 50.57
4 | 1.537 | 0.03059 | -0.209 | 50.248
4.5 | 1.584 | 0.0318 | -0.207 | 49.811
5 | 1.629 | 0.03315 | -0.206 | 49.157
5.5 | 1.673 | 0.03472 | -0.204 | 48.194
6 | 1.717 | 0.03646 | -0.203 | 47.084
6.5 | 1.758 | 0.03832 | -0.201 | 45.879
7 | 1.799 | 0.04047 | -0.199 | 44.453
7.5 | 1.839 | 0.04284 | -0.198 | 42.921
8 | 1.877 | 0.04545 | -0.196 | 41.296
8.5 | 1.914 | 0.04834 | -0.194 | 39.587
9 | 1.951 | 0.05142 | -0.193 | 37.933
9.5 | 1.985 | 0.05486 | -0.191 | 36.182
10 | 2.018 | 0.05853 | -0.189 | 34.484
10.5 | 2.051 | 0.06252 | -0.187 | 32.801
11 | 2.083 | 0.06681 | -0.186 | 31.172
11.5 | 2.113 | 0.07137 | -0.184 | 29.604
12 | 2.14 | 0.0764 | -0.182 | 28.006
12.5 | 2.164 | 0.08181 | -0.18 | 26.458
13 | 2.187 | 0.08758 | -0.178 | 24.968
13.5 | 2.205 | 0.09381 | -0.177 | 23.503
14 | 2.217 | 0.10044 | -0.175 | 22.075
14.5 | 2.221 | 0.10762 | -0.173 | 20.633
15 | 2.22 | 0.115 | -0.171 | 19.305
15.5 | 2.215 | 0.12256 | -0.17 | 18.073
16 | 2.206 | 0.13106 | -0.168 | 16.833
16.5 | 2.193 | 0.13998 | -0.166 | 15.668
17 | 2.176 | 0.14919 | -0.165 | 14.584
17.5 | 2.156 | 0.15842 | -0.163 | 13.608
18 | 2.133 | 0.16834 | -0.162 | 12.674
18.5 | 2.106 | 0.1793 | -0.161 | 11.746
19 | 2.077 | 0.19016 | -0.16 | 10.922
19.5 | 2.038 | 0.20422 | -0.157 | 9.981

## 4. Re 50k Mach 0.10 (2)
BIGFOIL.COM POLAR EXPORT
e591
EPPLER 591 |  |  |  | Cl Max: | 1.2415 | at alpha= | 19.5 | deg
XFOIL ncrit=9 |  |  |  | L/D Max: | 9.7953 | at alpha= | 3.5 | deg
Re: | 50000 |  |  | Cd Min: | 0.274 | at alpha= | 19.5 | deg
Mach: | 0.1 |  |  | Cl=0 at alpha= | -2.9816 | deg
|  |  |  | @ Cl=0.1, Cd= | 0.051773
|  |  |  | @ Cl=0.4, Cd= | 0.057002
|  |  |  | @ Cl=0.6, Cd= | 0.06577
alpha (deg) | Cl | Cd | Cm | Cl/Cd
-20 | -0.3804 | 0.23562 | -0.0213 | -1.6145
-19.5 | -0.3699 | 0.23298 | -0.0245 | -1.5877
-19 | -0.3548 | 0.22706 | -0.0264 | -1.5626
-18.5 | -0.3368 | 0.22076 | -0.0275 | -1.5256
-18 | -0.3241 | 0.21653 | -0.0295 | -1.4968
-17.5 | -0.3234 | 0.21705 | -0.033 | -1.49
-17 | -0.297 | 0.20624 | -0.0325 | -1.4401
-16.5 | -0.2844 | 0.20175 | -0.0338 | -1.4097
-16 | -0.2876 | 0.20212 | -0.0368 | -1.4229
-15.5 | -0.2603 | 0.19168 | -0.0358 | -1.358
-15 | -0.2516 | 0.18779 | -0.0368 | -1.3398
-14.5 | -0.2551 | 0.18657 | -0.0387 | -1.3673
-14 | -0.2303 | 0.17749 | -0.0373 | -1.2975
-13.5 | -0.2274 | 0.17445 | -0.0378 | -1.3035
-13 | -0.2259 | 0.1705 | -0.0381 | -1.3249
-12.5 | -0.2097 | 0.16409 | -0.0364 | -1.278
-12 | -0.2233 | 0.16388 | -0.0366 | -1.3626
-11.5 | -0.207 | 0.1562 | -0.0344 | -1.3252
-11 | -0.2113 | 0.1537 | -0.0326 | -1.3748
-10.5 | -0.2191 | 0.15041 | -0.0306 | -1.4567
-10 | -0.2149 | 0.14612 | -0.0272 | -1.4707
-9.5 | -0.2589 | 0.14945 | -0.0251 | -1.7324
-9 | -0.2353 | 0.1407 | -0.0209 | -1.6724
-8.5 | -0.2571 | 0.14008 | -0.0178 | -1.8354
-8 | -0.2781 | 0.13804 | -0.015 | -2.0146
-7.5 | -0.2763 | 0.13418 | -0.0111 | -2.0592
-7 | -0.3311 | 0.13726 | -0.0088 | -2.4122
-6 | -0.2862 | 0.12497 | -0.0129 | -2.2901
-5.5 | -0.2699 | 0.12085 | -0.0195 | -2.2333
-5 | -0.2809 | 0.11978 | -0.0235 | -2.3451
-4.5 | -0.2302 | 0.11149 | -0.0267 | -2.0648
-3.5 | -0.1807 | 0.08115 | -0.0773 | -2.2267
-3 | -0.0044 | 0.05691 | -0.1253 | -0.077315
-2.5 | 0.1153 | 0.05102 | -0.1414 | 2.2599
-2 | 0.1865 | 0.04959 | -0.1456 | 3.7608
-1.5 | 0.2466 | 0.05015 | -0.1464 | 4.9172
-1 | 0.2811 | 0.05248 | -0.141 | 5.3563
-0.5 | 0.3166 | 0.05424 | -0.1366 | 5.837
0 | 0.3569 | 0.05561 | -0.134 | 6.4179
0.5 | 0.3981 | 0.05694 | -0.1325 | 6.9916
1 | 0.4446 | 0.05845 | -0.1327 | 7.6065
1.5 | 0.4892 | 0.06032 | -0.1331 | 8.1101
2 | 0.5259 | 0.06227 | -0.1318 | 8.4455
2.5 | 0.5652 | 0.06375 | -0.1302 | 8.8659
3 | 0.5839 | 0.06504 | -0.1265 | 8.9776
3.5 | 0.6796 | 0.06938 | -0.1399 | 9.7953
4 | 0.699 | 0.07563 | -0.1424 | 9.2424
4.5 | 0.7031 | 0.08266 | -0.1431 | 8.5059
5 | 0.6268 | 0.09799 | -0.146 | 6.3966
5.5 | 0.7341 | 0.09579 | -0.1453 | 7.6636
6 | 0.7696 | 0.10167 | -0.1467 | 7.5696
7.5 | 0.731 | 0.12922 | -0.1531 | 5.657
8 | 0.7557 | 0.13494 | -0.1541 | 5.6003
8.5 | 0.779 | 0.14088 | -0.1552 | 5.5295
9 | 0.8052 | 0.14689 | -0.1564 | 5.4817
9.5 | 0.8519 | 0.15484 | -0.1585 | 5.5018
10 | 0.8809 | 0.16093 | -0.1596 | 5.4738
10.5 | 0.8862 | 0.16494 | -0.1604 | 5.3729
11 | 0.8997 | 0.17001 | -0.1618 | 5.292
11.5 | 0.9157 | 0.17568 | -0.1636 | 5.2123
12 | 0.9461 | 0.18277 | -0.1654 | 5.1765
12.5 | 0.9794 | 0.18961 | -0.1669 | 5.1653
13 | 0.9847 | 0.19323 | -0.1691 | 5.096
13.5 | 0.9989 | 0.19873 | -0.1716 | 5.0264
14 | 1.0458 | 0.20922 | -0.173 | 4.9986
14.5 | 1.0471 | 0.21084 | -0.1758 | 4.9663
15 | 1.0579 | 0.2156 | -0.1789 | 4.9068
15.5 | 1.1014 | 0.22679 | -0.1801 | 4.8565
16 | 1.1034 | 0.22781 | -0.1836 | 4.8435
16.5 | 1.1138 | 0.23263 | -0.1872 | 4.7879
17 | 1.1585 | 0.24477 | -0.188 | 4.733
17.5 | 1.1526 | 0.24392 | -0.1929 | 4.7253
18 | 1.1708 | 0.25043 | -0.1961 | 4.6752
18.5 | 1.1965 | 0.2573 | -0.1982 | 4.6502
19 | 1.2011 | 0.2603 | -0.2031 | 4.6143
19.5 | 1.2415 | 0.274 | -0.2037 | 4.531
20 | 1.2361 | 0.27152 | -0.2097 | 4.5525

## 5. Re 50k Mach 0.25 (1)
BIGFOIL.COM POLAR EXPORT
e591
EPPLER 591 |  |  |  | Cl Max: | 2.207 | at alpha= | 14 | deg
JavaFoil+Calcfoil stall+Eppler ext transition |  |  |  | L/D Max: | 49.411 | at alpha= | 3 | deg
Re: | 50000 |  |  | Cd Min: | 0.02232 | at alpha= | -3 | deg
Mach: | 0.25 |  |  | Cl=0 at alpha= | -8.9348 | deg
|  |  |  | @ Cl=0.1, Cd= | 0.066866
|  |  |  | @ Cl=0.4, Cd= | 0.050248
|  |  |  | @ Cl=0.6, Cd= | 0.031609
alpha (deg) | Cl | Cd | Cm | Cl/Cd
-20 | -0.066 | 1.5361 | -0.082 | -0.043
-19.5 | -0.139 | 0.8379 | -0.078 | -0.166
-19 | -0.182 | 0.56984 | -0.078 | -0.32
-18.5 | -0.215 | 0.46794 | -0.077 | -0.459
-18 | -0.242 | 0.39949 | -0.077 | -0.605
-17.5 | -0.264 | 0.35135 | -0.077 | -0.752
-17 | -0.283 | 0.30213 | -0.076 | -0.936
-16.5 | -0.297 | 0.28101 | -0.075 | -1.059
-16 | -0.308 | 0.24022 | -0.076 | -1.283
-15.5 | -0.315 | 0.22015 | -0.076 | -1.429
-15 | -0.317 | 0.1969 | -0.076 | -1.608
-14.5 | -0.314 | 0.18202 | -0.076 | -1.725
-14 | -0.307 | 0.16678 | -0.077 | -1.84
-13.5 | -0.295 | 0.15327 | -0.078 | -1.925
-13 | -0.279 | 0.14409 | -0.077 | -1.934
-12.5 | -0.258 | 0.13064 | -0.078 | -1.973
-12 | -0.232 | 0.12028 | -0.078 | -1.933
-11.5 | -0.203 | 0.11171 | -0.08 | -1.819
-11 | -0.17 | 0.103 | -0.08 | -1.651
-10.5 | -0.133 | 0.09367 | -0.083 | -1.425
-10 | -0.094 | 0.08829 | -0.083 | -1.061
-9.5 | -0.051 | 0.08245 | -0.085 | -0.622
-9 | -0.006 | 0.07725 | -0.086 | -0.084
-8.5 | 0.04 | 0.07263 | -0.089 | 0.555
-8 | 0.089 | 0.06772 | -0.092 | 1.311
-7.5 | 0.139 | 0.06384 | -0.093 | 2.169
-7 | 0.189 | 0.06035 | -0.095 | 3.137
-6.5 | 0.241 | 0.05753 | -0.096 | 4.186
-6 | 0.293 | 0.05492 | -0.097 | 5.333
-5.5 | 0.345 | 0.05253 | -0.099 | 6.572
-5 | 0.398 | 0.05031 | -0.1 | 7.905
-4.5 | 0.45 | 0.04869 | -0.102 | 9.251
-4 | 0.503 | 0.04689 | -0.104 | 10.72
-3.5 | 0.653 | 0.02326 | -0.205 | 28.073
-3 | 0.728 | 0.02232 | -0.21 | 32.645
-2.5 | 0.738 | 0.02781 | -0.191 | 26.554
-2 | 0.804 | 0.02682 | -0.195 | 29.955
-1.5 | 0.877 | 0.02557 | -0.2 | 34.278
-1 | 0.955 | 0.02483 | -0.206 | 38.465
-0.5 | 1.041 | 0.0241 | -0.212 | 43.187
0 | 1.121 | 0.02482 | -0.218 | 45.175
0.5 | 1.181 | 0.02533 | -0.218 | 46.632
1 | 1.241 | 0.02605 | -0.217 | 47.658
1.5 | 1.301 | 0.02689 | -0.217 | 48.379
2 | 1.36 | 0.02771 | -0.217 | 49.081
2.5 | 1.416 | 0.02872 | -0.217 | 49.293
3 | 1.468 | 0.02971 | -0.215 | 49.411
3.5 | 1.518 | 0.0309 | -0.214 | 49.117
4 | 1.566 | 0.03221 | -0.213 | 48.612
4.5 | 1.613 | 0.03367 | -0.211 | 47.897
5 | 1.658 | 0.03528 | -0.21 | 47.002
5.5 | 1.703 | 0.03709 | -0.208 | 45.904
6 | 1.745 | 0.03914 | -0.206 | 44.577
6.5 | 1.786 | 0.04138 | -0.204 | 43.161
7 | 1.827 | 0.0438 | -0.203 | 41.707
7.5 | 1.866 | 0.04661 | -0.201 | 40.036
8 | 1.903 | 0.04972 | -0.199 | 38.264
8.5 | 1.94 | 0.05304 | -0.197 | 36.568
9 | 1.975 | 0.05666 | -0.195 | 34.859
9.5 | 2.008 | 0.06063 | -0.193 | 33.126
10 | 2.04 | 0.065 | -0.191 | 31.389
10.5 | 2.072 | 0.0696 | -0.19 | 29.774
11 | 2.101 | 0.07463 | -0.188 | 28.155
11.5 | 2.128 | 0.07994 | -0.186 | 26.62
12 | 2.153 | 0.08592 | -0.184 | 25.055
12.5 | 2.173 | 0.09235 | -0.182 | 23.535
13 | 2.191 | 0.09924 | -0.18 | 22.077
13.5 | 2.202 | 0.10664 | -0.178 | 20.648
14 | 2.207 | 0.11463 | -0.176 | 19.256
14.5 | 2.198 | 0.12277 | -0.174 | 17.906
15 | 2.182 | 0.13241 | -0.172 | 16.478
15.5 | 2.159 | 0.14221 | -0.17 | 15.185
16 | 2.131 | 0.15312 | -0.168 | 13.915
16.5 | 2.094 | 0.16474 | -0.165 | 12.714
17 | 2.054 | 0.1768 | -0.164 | 11.618
17.5 | 2.008 | 0.18835 | -0.163 | 10.663
18 | 1.955 | 0.20233 | -0.161 | 9.66
18.5 | 1.89 | 0.2192 | -0.159 | 8.622
19 | 1.827 | 0.23434 | -0.158 | 7.795

## 6. Re 50k Mach 0.25 (2)
BIGFOIL.COM POLAR EXPORT
e591
EPPLER 591 |  |  |  | Cl Max: | 1.2649 | at alpha= | 20 | deg
XFOIL ncrit=9 |  |  |  | L/D Max: | 8.5075 | at alpha= | 4.5 | deg
Re: | 50000 |  |  | Cd Min: | 0.27957 | at alpha= | 20 | deg
Mach: | 0.25 |  |  | Cl=0 at alpha= | -2.7064 | deg
|  |  |  | @ Cl=0.1, Cd= | 0.05445
|  |  |  | @ Cl=0.4, Cd= | 0.057832
|  |  |  | @ Cl=0.6, Cd= | 0.075186
alpha (deg) | Cl | Cd | Cm | Cl/Cd
-20 | -0.3848 | 0.24021 | -0.0219 | -1.6019
-19 | -0.3538 | 0.22946 | -0.0262 | -1.5419
-18.5 | -0.3379 | 0.22426 | -0.028 | -1.5067
-18 | -0.3284 | 0.22165 | -0.0308 | -1.4816
-17.5 | -0.3133 | 0.21547 | -0.0323 | -1.454
-17 | -0.2951 | 0.20912 | -0.0331 | -1.4112
-16.5 | -0.2871 | 0.20632 | -0.0352 | -1.3915
-16 | -0.2731 | 0.2002 | -0.0361 | -1.3641
-15.5 | -0.2571 | 0.19444 | -0.0364 | -1.3223
-15 | -0.2552 | 0.19277 | -0.0383 | -1.3239
-14.5 | -0.2398 | 0.18563 | -0.0382 | -1.2918
-14 | -0.2261 | 0.18016 | -0.0379 | -1.255
-13.5 | -0.2327 | 0.1798 | -0.0392 | -1.2942
-13 | -0.2138 | 0.17143 | -0.0379 | -1.2472
-12.5 | -0.2063 | 0.16705 | -0.0369 | -1.235
-12 | -0.2313 | 0.16968 | -0.0374 | -1.3632
-11.5 | -0.2003 | 0.1587 | -0.0342 | -1.2621
-11 | -0.2177 | 0.15876 | -0.0329 | -1.3713
-10.5 | -0.2079 | 0.15219 | -0.0299 | -1.3661
-10 | -0.2161 | 0.14998 | -0.027 | -1.4409
-9.5 | -0.2436 | 0.14997 | -0.0246 | -1.6243
-9 | -0.2313 | 0.1439 | -0.0204 | -1.6074
-8.5 | -0.2651 | 0.14527 | -0.0177 | -1.8249
-8 | -0.2636 | 0.14 | -0.0143 | -1.8829
-7.5 | -0.2748 | 0.13793 | -0.011 | -1.9923
-7 | -0.3301 | 0.14111 | -0.009 | -2.3393
-6.5 | -0.2803 | 0.13195 | -0.0113 | -2.1243
-6 | -0.2387 | 0.12554 | -0.0204 | -1.9014
-5.5 | -0.2091 | 0.11968 | -0.026 | -1.7472
-5 | -0.2032 | 0.11578 | -0.0295 | -1.7551
-4.5 | -0.2296 | 0.11587 | -0.0314 | -1.9815
-4 | -0.1752 | 0.10695 | -0.033 | -1.6381
-3 | -0.0986 | 0.07089 | -0.0994 | -1.3909
-2.5 | 0.0693 | 0.05543 | -0.1365 | 1.2502
-2 | 0.1696 | 0.05223 | -0.1464 | 3.2472
-1.5 | 0.2529 | 0.05137 | -0.1512 | 4.9231
-1 | 0.2991 | 0.05336 | -0.1469 | 5.6053
-0.5 | 0.3363 | 0.05533 | -0.1417 | 6.0781
0 | 0.3726 | 0.0568 | -0.1375 | 6.5599
0.5 | 0.4119 | 0.05828 | -0.1356 | 7.0676
1 | 0.4616 | 0.05994 | -0.1365 | 7.701
1.5 | 0.4981 | 0.06211 | -0.1356 | 8.0196
2 | 0.5246 | 0.06498 | -0.1343 | 8.0733
2.5 | 0.5454 | 0.06821 | -0.1326 | 7.9959
3 | 0.5601 | 0.07134 | -0.1299 | 7.8511
3.5 | 0.5893 | 0.07432 | -0.1308 | 7.9292
4 | 0.6602 | 0.08006 | -0.1409 | 8.2463
4.5 | 0.7199 | 0.08462 | -0.1451 | 8.5074
5 | 0.7025 | 0.09321 | -0.1457 | 7.5367
5.5 | 0.7441 | 0.09859 | -0.1475 | 7.5474
6 | 0.7521 | 0.10713 | -0.1498 | 7.0204
7 | 0.7396 | 0.12884 | -0.1571 | 5.7405
8 | 0.7727 | 0.13898 | -0.1579 | 5.5598
8.5 | 0.7895 | 0.14441 | -0.1587 | 5.4671
9 | 0.8108 | 0.15013 | -0.1599 | 5.4007
9.5 | 0.8327 | 0.15611 | -0.1613 | 5.3341
10 | 0.862 | 0.16271 | -0.163 | 5.2978
11.5 | 0.9295 | 0.17983 | -0.168 | 5.1688
12 | 0.9485 | 0.18568 | -0.1702 | 5.1083
12.5 | 0.9931 | 0.19531 | -0.172 | 5.0847
13.5 | 1.0142 | 0.20324 | -0.1769 | 4.9902
14 | 1.0401 | 0.21043 | -0.1792 | 4.9427
14.5 | 1.0719 | 0.21776 | -0.1811 | 4.9224
15 | 1.0767 | 0.22085 | -0.1847 | 4.8753
15.5 | 1.1019 | 0.22841 | -0.1872 | 4.8242
16 | 1.1279 | 0.23482 | -0.1895 | 4.8033
16.5 | 1.1345 | 0.2383 | -0.1937 | 4.7608
17 | 1.1709 | 0.24929 | -0.1953 | 4.6969
17.5 | 1.1779 | 0.25082 | -0.1994 | 4.6962
18 | 1.1914 | 0.25625 | -0.2035 | 4.6494
18.5 | 1.2265 | 0.26671 | -0.2049 | 4.5986
19 | 1.2268 | 0.26736 | -0.2106 | 4.5886
19.5 | 1.2579 | 0.27837 | -0.2125 | 4.5188
20 | 1.2649 | 0.27957 | -0.2174 | 4.5244

## 7. Re 50k Mach 0.50 (1)
BIGFOIL.COM POLAR EXPORT
e591
EPPLER 591 |  |  |  | Cl Max: | 2.031 | at alpha= | 10 | deg
JavaFoil+Calcfoil stall+Eppler ext transition |  |  |  | L/D Max: | 44.409 | at alpha= | 1 | deg
Re: | 50000 |  |  | Cd Min: | 0.02652 | at alpha= | -2.5 | deg
Mach: | 0.5 |  |  | Cl=0 at alpha= | -8.9286 | deg
|  |  |  | @ Cl=0.1, Cd= | 0.088872
|  |  |  | @ Cl=0.4, Cd= | 0.055695
|  |  |  | @ Cl=0.6, Cd= | 0.048934
alpha (deg) | Cl | Cd | Cm | Cl/Cd
-20 | -0.626 | 0.42295 | -0.126 | -1.48
-19.5 | -0.598 | 0.43506 | -0.126 | -1.375
-19 | -0.57 | 0.43355 | -0.127 | -1.315
-18.5 | -0.54 | 0.36373 | -0.117 | -1.485
-18 | -0.512 | 0.36344 | -0.116 | -1.409
-17.5 | -0.484 | 0.35285 | -0.116 | -1.372
-17 | -0.456 | 0.33871 | -0.115 | -1.346
-16.5 | -0.428 | 0.34521 | -0.115 | -1.239
-16 | -0.4 | 0.34408 | -0.115 | -1.162
-15.5 | -0.372 | 0.32181 | -0.116 | -1.155
-15 | -0.343 | 0.32723 | -0.115 | -1.05
-14.5 | -0.315 | 0.3236 | -0.115 | -0.974
-14 | -0.286 | 0.28013 | -0.103 | -1.022
-13.5 | -0.258 | 0.27119 | -0.101 | -0.951
-13 | -0.23 | 0.26627 | -0.101 | -0.863
-12.5 | -0.202 | 0.23647 | -0.1 | -0.853
-12 | -0.173 | 0.24055 | -0.1 | -0.721
-11.5 | -0.145 | 0.23746 | -0.1 | -0.611
-11 | -0.117 | 0.22078 | -0.101 | -0.53
-10.5 | -0.089 | 0.23205 | -0.1 | -0.382
-10 | -0.06 | 0.2178 | -0.101 | -0.278
-9.5 | -0.032 | 0.16723 | -0.086 | -0.192
-9 | -0.004 | 0.17696 | -0.085 | -0.022
-8.5 | 0.024 | 0.17576 | -0.085 | 0.138
-8 | 0.081 | 0.09428 | -0.086 | 0.86
-7.5 | 0.139 | 0.07777 | -0.092 | 1.791
-7 | 0.199 | 0.06949 | -0.097 | 2.86
-6.5 | 0.259 | 0.0638 | -0.103 | 4.061
-6 | 0.32 | 0.05993 | -0.105 | 5.334
-5.5 | 0.38 | 0.05657 | -0.107 | 6.722
-5 | 0.441 | 0.0539 | -0.109 | 8.174
-4.5 | 0.501 | 0.05168 | -0.112 | 9.69
-4 | 0.56 | 0.04987 | -0.113 | 11.223
-3.5 | 0.619 | 0.04849 | -0.116 | 12.76
-3 | 0.779 | 0.02748 | -0.222 | 28.359
-2.5 | 0.859 | 0.02652 | -0.227 | 32.385
-2 | 0.87 | 0.03313 | -0.206 | 26.272
-1.5 | 0.94 | 0.03268 | -0.21 | 28.75
-1 | 1.014 | 0.03186 | -0.214 | 31.829
-0.5 | 1.092 | 0.03144 | -0.219 | 34.734
0 | 1.245 | 0.02846 | -0.224 | 43.745
0.5 | 1.308 | 0.02951 | -0.231 | 44.321
1 | 1.367 | 0.03079 | -0.237 | 44.409
1.5 | 1.423 | 0.03221 | -0.239 | 44.182
2 | 1.477 | 0.03375 | -0.237 | 43.757
2.5 | 1.529 | 0.03545 | -0.235 | 43.133
3 | 1.58 | 0.03745 | -0.233 | 42.198
3.5 | 1.628 | 0.03973 | -0.23 | 40.981
4 | 1.675 | 0.0423 | -0.228 | 39.613
4.5 | 1.72 | 0.04514 | -0.226 | 38.098
5 | 1.762 | 0.0483 | -0.223 | 36.48
5.5 | 1.803 | 0.05196 | -0.221 | 34.698
6 | 1.842 | 0.0559 | -0.218 | 32.945
6.5 | 1.878 | 0.06042 | -0.215 | 31.085
7 | 1.912 | 0.06549 | -0.212 | 29.197
7.5 | 1.944 | 0.07098 | -0.21 | 27.387
8 | 1.97 | 0.07742 | -0.207 | 25.45
8.5 | 1.995 | 0.08461 | -0.204 | 23.582
9 | 2.016 | 0.09282 | -0.201 | 21.716
9.5 | 2.028 | 0.10186 | -0.198 | 19.905
10 | 2.031 | 0.11258 | -0.195 | 18.037
10.5 | 2.021 | 0.12562 | -0.19 | 16.087
11 | 1.999 | 0.14154 | -0.185 | 14.127
11.5 | 1.952 | 0.16061 | -0.179 | 12.156
12 | 1.866 | 0.18757 | -0.171 | 9.946
12.5 | 1.647 | 0.23139 | -0.155 | 7.12
13 | 1.209 | 0.35473 | -0.128 | 3.409
13.5 | 1.239 | 0.42572 | -0.134 | 2.909
14 | 1.27 | 0.44893 | -0.142 | 2.828
14.5 | 1.297 | 0.46867 | -0.144 | 2.768
15 | 1.328 | 0.5096 | -0.15 | 2.607

## 8. Re 50k Mach 0.50 (2)
BIGFOIL.COM POLAR EXPORT
e591
EPPLER 591 |  |  |  | Cl Max: | 1.3974 | at alpha= | 20 | deg
XFOIL ncrit=9 |  |  |  | L/D Max: | 6.2613 | at alpha= | 3 | deg
Re: | 50000 |  |  | Cd Min: | 0.32171 | at alpha= | 20 | deg
Mach: | 0.5 |  |  | Cl=0 at alpha= | -1.5922 | deg
|  |  |  | @ Cl=0.1, Cd= | 0.069172
|  |  |  | @ Cl=0.4, Cd= | 0.07389
|  |  |  | @ Cl=0.6, Cd= | 0.10185
alpha (deg) | Cl | Cd | Cm | Cl/Cd
-20 | -0.4038 | 0.26029 | -0.0229 | -1.5513
-19.5 | -0.3851 | 0.25437 | -0.0256 | -1.5139
-19 | -0.3716 | 0.25148 | -0.0291 | -1.4777
-18.5 | -0.3513 | 0.24331 | -0.0309 | -1.4438
-18 | -0.3308 | 0.23612 | -0.0325 | -1.401
-17.5 | -0.3158 | 0.23154 | -0.0348 | -1.3639
-17 | -0.3046 | 0.228 | -0.0372 | -1.336
-16.5 | -0.2813 | 0.21898 | -0.0375 | -1.2846
-16 | -0.2699 | 0.21524 | -0.0392 | -1.2539
-15.5 | -0.2597 | 0.21094 | -0.0407 | -1.2312
-15 | -0.2387 | 0.20279 | -0.0403 | -1.1771
-14.5 | -0.2302 | 0.19913 | -0.041 | -1.156
-14 | -0.2262 | 0.1959 | -0.0416 | -1.1547
-13.5 | -0.2069 | 0.18794 | -0.0402 | -1.1009
-13 | -0.2058 | 0.18547 | -0.0399 | -1.1096
-12.5 | -0.2031 | 0.18119 | -0.0388 | -1.1209
-12 | -0.1925 | 0.17543 | -0.0362 | -1.0973
-11.5 | -0.2125 | 0.17716 | -0.0349 | -1.1995
-11 | -0.1969 | 0.16873 | -0.0313 | -1.167
-10.5 | -0.2082 | 0.16748 | -0.0285 | -1.2431
-10 | -0.2213 | 0.16538 | -0.0258 | -1.3381
-9.5 | -0.2188 | 0.16078 | -0.0219 | -1.3609
-9 | -0.2482 | 0.16256 | -0.0196 | -1.5268
-8.5 | -0.2447 | 0.15676 | -0.0163 | -1.561
-8 | -0.2539 | 0.15453 | -0.0133 | -1.643
-7.5 | -0.2173 | 0.14803 | -0.0224 | -1.4679
-7 | -0.2087 | 0.14664 | -0.0313 | -1.4232
-6.5 | -0.1611 | 0.1382 | -0.0373 | -1.1657
-6 | -0.1139 | 0.12981 | -0.0431 | -0.87744
-5.5 | -0.1113 | 0.12655 | -0.0457 | -0.87949
-5 | -0.0978 | 0.12244 | -0.0466 | -0.79876
-4.5 | -0.0805 | 0.11722 | -0.0476 | -0.68674
-4 | -0.1209 | 0.11821 | -0.0436 | -1.0228
-3.5 | -0.0923 | 0.11136 | -0.0435 | -0.82884
-3 | -0.1496 | 0.10438 | -0.0571 | -1.4332
-2.5 | -0.1362 | 0.0963 | -0.0633 | -1.4143
-2 | -0.0947 | 0.08681 | -0.0793 | -1.0909
-1.5 | 0.0214 | 0.07353 | -0.1127 | 0.29104
-1 | 0.1801 | 0.06473 | -0.145 | 2.7823
-0.5 | 0.2711 | 0.06389 | -0.1536 | 4.2432
0 | 0.332 | 0.06577 | -0.1539 | 5.0479
0.5 | 0.3657 | 0.06858 | -0.1463 | 5.3325
1 | 0.3822 | 0.07175 | -0.1414 | 5.3268
1.5 | 0.4084 | 0.0749 | -0.1391 | 5.4526
2 | 0.442 | 0.07836 | -0.1388 | 5.6406
2.5 | 0.4847 | 0.08199 | -0.1399 | 5.9117
3 | 0.5359 | 0.08559 | -0.1413 | 6.2612
3.5 | 0.547 | 0.09063 | -0.1411 | 6.0355
4 | 0.5726 | 0.09488 | -0.1404 | 6.035
4.5 | 0.5749 | 0.09906 | -0.1378 | 5.8036
5 | 0.6333 | 0.10556 | -0.1463 | 5.9994
5.5 | 0.6787 | 0.11484 | -0.1553 | 5.91
7 | 0.7382 | 0.14128 | -0.1689 | 5.2251
7.5 | 0.7755 | 0.14808 | -0.1711 | 5.237
8.5 | 0.8127 | 0.15841 | -0.1743 | 5.1304
9 | 0.8414 | 0.16517 | -0.1767 | 5.0941
9.5 | 0.8812 | 0.17326 | -0.1793 | 5.086
10 | 0.9204 | 0.18117 | -0.1816 | 5.0803
11 | 0.9552 | 0.1914 | -0.1867 | 4.9906
11.5 | 0.9927 | 0.20016 | -0.1893 | 4.9595
12 | 1.0238 | 0.2072 | -0.1919 | 4.9411
12.5 | 1.0381 | 0.21164 | -0.1953 | 4.905
13 | 1.0686 | 0.2201 | -0.1984 | 4.8551
13.5 | 1.1068 | 0.2296 | -0.2008 | 4.8206
14 | 1.1149 | 0.23235 | -0.2052 | 4.7984
14.5 | 1.1462 | 0.24147 | -0.2084 | 4.7468
15 | 1.1738 | 0.24862 | -0.2116 | 4.7213
15.5 | 1.189 | 0.2536 | -0.2162 | 4.6885
16 | 1.2296 | 0.2669 | -0.2186 | 4.607
16.5 | 1.2396 | 0.26848 | -0.2237 | 4.6171
17 | 1.2641 | 0.27699 | -0.2279 | 4.5637
17.5 | 1.2927 | 0.28565 | -0.2312 | 4.5255
18 | 1.3065 | 0.29035 | -0.2368 | 4.4997
18.5 | 1.3475 | 0.30687 | -0.2388 | 4.3911
19 | 1.352 | 0.3055 | -0.2457 | 4.4255
19.5 | 1.3825 | 0.31825 | -0.2491 | 4.3441
20 | 1.3974 | 0.32171 | -0.2548 | 4.3437

## 9. Re 100k Mach 0.00 (1)
BIGFOIL.COM POLAR EXPORT
e591
EPPLER 591 |  |  |  | Cl Max: | 2.294 | at alpha= | 14.5 | deg
JavaFoil+Calcfoil stall+Eppler ext transition |  |  |  | L/D Max: | 86.478 | at alpha= | 0 | deg
Re: | 100000 |  |  | Cd Min: | 0.01211 | at alpha= | -2.5 | deg
Mach: | 0 |  |  | Cl=0 at alpha= | -8.9348 | deg
|  |  |  | @ Cl=0.1, Cd= | 0.055618
|  |  |  | @ Cl=0.4, Cd= | 0.041512
|  |  |  | @ Cl=0.6, Cd= | 0.013958
alpha (deg) | Cl | Cd | Cm | Cl/Cd
-20 | -0.474 | 0.25203 | -0.073 | -1.882
-19.5 | -0.475 | 0.23259 | -0.074 | -2.044
-19 | -0.475 | 0.21604 | -0.074 | -2.199
-18.5 | -0.473 | 0.20444 | -0.075 | -2.314
-18 | -0.469 | 0.19311 | -0.075 | -2.431
-17.5 | -0.464 | 0.18473 | -0.075 | -2.511
-17 | -0.456 | 0.17819 | -0.075 | -2.561
-16.5 | -0.447 | 0.16315 | -0.076 | -2.738
-16 | -0.435 | 0.15502 | -0.077 | -2.805
-15.5 | -0.42 | 0.14622 | -0.077 | -2.875
-15 | -0.404 | 0.13746 | -0.078 | -2.936
-14.5 | -0.384 | 0.12871 | -0.078 | -2.985
-14 | -0.362 | 0.1234 | -0.078 | -2.934
-13.5 | -0.337 | 0.11473 | -0.08 | -2.941
-13 | -0.31 | 0.10701 | -0.08 | -2.897
-12.5 | -0.28 | 0.10187 | -0.08 | -2.749
-12 | -0.248 | 0.09615 | -0.081 | -2.574
-11.5 | -0.213 | 0.09002 | -0.082 | -2.361
-11 | -0.175 | 0.08383 | -0.083 | -2.091
-10.5 | -0.136 | 0.07969 | -0.083 | -1.705
-10 | -0.094 | 0.07504 | -0.086 | -1.259
-9.5 | -0.051 | 0.07054 | -0.087 | -0.726
-9 | -0.006 | 0.06408 | -0.089 | -0.1
-8.5 | 0.04 | 0.05999 | -0.09 | 0.663
-8 | 0.087 | 0.05621 | -0.092 | 1.551
-7.5 | 0.136 | 0.05398 | -0.092 | 2.511
-7 | 0.185 | 0.05115 | -0.094 | 3.612
-6.5 | 0.235 | 0.04852 | -0.096 | 4.835
-6 | 0.285 | 0.04609 | -0.097 | 6.18
-5.5 | 0.335 | 0.04395 | -0.098 | 7.629
-5 | 0.386 | 0.04199 | -0.099 | 9.194
-4.5 | 0.437 | 0.04025 | -0.101 | 10.855
-4 | 0.588 | 0.01401 | -0.204 | 41.995
-3.5 | 0.667 | 0.01367 | -0.211 | 48.808
-3 | 0.729 | 0.01244 | -0.211 | 58.586
-2.5 | 0.79 | 0.01211 | -0.211 | 65.209
-2 | 0.851 | 0.01212 | -0.211 | 70.172
-1.5 | 0.911 | 0.01222 | -0.211 | 74.553
-1 | 0.972 | 0.0123 | -0.211 | 78.992
-0.5 | 1.032 | 0.01244 | -0.211 | 82.965
0 | 1.088 | 0.01259 | -0.211 | 86.478
0.5 | 1.148 | 0.01912 | -0.211 | 60.022
1 | 1.207 | 0.01958 | -0.211 | 61.624
1.5 | 1.266 | 0.02024 | -0.211 | 62.545
2 | 1.324 | 0.02049 | -0.211 | 64.628
2.5 | 1.382 | 0.02113 | -0.211 | 65.427
3 | 1.44 | 0.02179 | -0.211 | 66.101
3.5 | 1.497 | 0.02269 | -0.211 | 65.948
4 | 1.553 | 0.02351 | -0.211 | 66.054
4.5 | 1.608 | 0.0244 | -0.211 | 65.909
5 | 1.663 | 0.02537 | -0.21 | 65.562
5.5 | 1.717 | 0.02631 | -0.21 | 65.237
6 | 1.767 | 0.02731 | -0.209 | 64.683
6.5 | 1.814 | 0.02843 | -0.208 | 63.804
7 | 1.858 | 0.02964 | -0.207 | 62.679
7.5 | 1.901 | 0.03112 | -0.206 | 61.085
8 | 1.942 | 0.03275 | -0.205 | 59.29
8.5 | 1.982 | 0.03458 | -0.203 | 57.312
9 | 2.02 | 0.03654 | -0.202 | 55.28
9.5 | 2.057 | 0.03881 | -0.201 | 52.994
10 | 2.091 | 0.04125 | -0.199 | 50.693
10.5 | 2.124 | 0.04391 | -0.197 | 48.382
11 | 2.156 | 0.04697 | -0.196 | 45.912
11.5 | 2.186 | 0.05025 | -0.194 | 43.495
12 | 2.213 | 0.05386 | -0.193 | 41.098
12.5 | 2.238 | 0.05777 | -0.191 | 38.744
13 | 2.261 | 0.06201 | -0.189 | 36.459
13.5 | 2.279 | 0.06656 | -0.188 | 34.232
14 | 2.291 | 0.07151 | -0.186 | 32.039
14.5 | 2.294 | 0.07705 | -0.184 | 29.767
15 | 2.293 | 0.08291 | -0.182 | 27.652
15.5 | 2.287 | 0.08908 | -0.18 | 25.677
16 | 2.279 | 0.09595 | -0.179 | 23.75
16.5 | 2.266 | 0.10312 | -0.177 | 21.971
17 | 2.249 | 0.1106 | -0.175 | 20.335
17.5 | 2.23 | 0.11832 | -0.174 | 18.844
18 | 2.206 | 0.12727 | -0.172 | 17.335
18.5 | 2.179 | 0.13705 | -0.17 | 15.901
19 | 2.149 | 0.14708 | -0.169 | 14.611
19.5 | 2.115 | 0.15839 | -0.167 | 13.353

## 10. Re 100k Mach 0.00 (2)
BIGFOIL.COM POLAR EXPORT
e591
EPPLER 591 |  |  |  | Cl Max: | 1.8678 | at alpha= | 12 | deg
XFOIL ncrit=9 |  |  |  | L/D Max: | 52.2004 | at alpha= | 4.5 | deg
Re: | 100000 |  |  | Cd Min: | 0.23197 | at alpha= | -20 | deg
Mach: | 0 |  |  | Cl=0 at alpha= | -5.1775 | deg
|  |  |  | @ Cl=0.1, Cd= | 0.034893
|  |  |  | @ Cl=0.4, Cd= | 0.023328
|  |  |  | @ Cl=0.6, Cd= | 0.022339
alpha (deg) | Cl | Cd | Cm | Cl/Cd
-20 | -0.3825 | 0.23197 | -0.0211 | -1.6489
-19.5 | -0.3657 | 0.22646 | -0.0226 | -1.6149
-19 | -0.351 | 0.22151 | -0.0246 | -1.5846
-18.5 | -0.3413 | 0.21751 | -0.0278 | -1.5691
-18 | -0.3251 | 0.2114 | -0.0288 | -1.5378
-17.5 | -0.3102 | 0.20633 | -0.03 | -1.5034
-17 | -0.2983 | 0.20151 | -0.0318 | -1.4803
-16.5 | -0.2951 | 0.19824 | -0.0349 | -1.4886
-16 | -0.2746 | 0.19117 | -0.0343 | -1.4364
-15.5 | -0.2625 | 0.18628 | -0.035 | -1.4092
-15 | -0.2589 | 0.18241 | -0.0371 | -1.4193
-14.5 | -0.2472 | 0.17657 | -0.0372 | -1.4
-14 | -0.235 | 0.17156 | -0.0367 | -1.3698
-13.5 | -0.2323 | 0.16746 | -0.0375 | -1.3872
-13 | -0.2307 | 0.16279 | -0.0377 | -1.4172
-12.5 | -0.219 | 0.15788 | -0.0358 | -1.3871
-12 | -0.2323 | 0.1556 | -0.0364 | -1.4929
-11.5 | -0.2233 | 0.14997 | -0.0336 | -1.489
-11 | -0.2233 | 0.14645 | -0.0309 | -1.5248
-10.5 | -0.2464 | 0.14501 | -0.0298 | -1.6992
-10 | -0.2548 | 0.14113 | -0.0268 | -1.8054
-9.5 | -0.2553 | 0.138 | -0.0226 | -1.85
-9 | -0.2513 | 0.13288 | -0.038 | -1.8912
-8.5 | -0.1809 | 0.12295 | -0.0414 | -1.4713
-8 | -0.1546 | 0.11543 | -0.0517 | -1.3393
-7.5 | -0.1438 | 0.1103 | -0.0636 | -1.3037
-7 | -0.0831 | 0.10175 | -0.0683 | -0.81671
-6.5 | -0.0417 | 0.0943 | -0.0739 | -0.44221
-6 | -0.0536 | 0.08959 | -0.0774 | -0.59828
-5.5 | -0.0516 | 0.05328 | -0.1303 | -0.96847
-5 | 0.0284 | 0.03969 | -0.1468 | 0.71555
-4.5 | 0.1208 | 0.0335 | -0.1568 | 3.606
-4 | 0.228 | 0.02879 | -0.1655 | 7.9194
-3.5 | 0.3097 | 0.02612 | -0.1694 | 11.8568
-3 | 0.4352 | 0.02224 | -0.1816 | 19.5683
-2.5 | 0.5124 | 0.02237 | -0.184 | 22.9057
-2 | 0.5827 | 0.02241 | -0.1848 | 26.0018
-1.5 | 0.6511 | 0.02213 | -0.1857 | 29.4216
-1 | 0.7079 | 0.02206 | -0.1851 | 32.0898
-0.5 | 0.7664 | 0.02193 | -0.1848 | 34.9476
0 | 0.8262 | 0.02189 | -0.185 | 37.7433
0.5 | 0.8815 | 0.02194 | -0.1842 | 40.1778
1 | 0.9365 | 0.02208 | -0.1835 | 42.4139
1.5 | 0.9895 | 0.0223 | -0.1824 | 44.3722
2 | 1.0398 | 0.02257 | -0.1808 | 46.07
2.5 | 1.0842 | 0.02283 | -0.1779 | 47.4901
3 | 1.1151 | 0.0228 | -0.1722 | 48.9079
3.5 | 1.1808 | 0.02326 | -0.175 | 50.7653
4 | 1.2439 | 0.02411 | -0.1768 | 51.5927
4.5 | 1.3024 | 0.02495 | -0.1775 | 52.2004
5 | 1.3498 | 0.026 | -0.1763 | 51.9154
5.5 | 1.3955 | 0.02716 | -0.1748 | 51.3807
6 | 1.4416 | 0.02836 | -0.1735 | 50.8322
6.5 | 1.4898 | 0.02953 | -0.1724 | 50.4504
7 | 1.5444 | 0.03051 | -0.1723 | 50.6195
7.5 | 1.5848 | 0.0318 | -0.1701 | 49.8365
8 | 1.6171 | 0.03348 | -0.1667 | 48.3005
8.5 | 1.6566 | 0.035 | -0.1645 | 47.3314
9 | 1.7112 | 0.03605 | -0.1646 | 47.4674
9.5 | 1.7313 | 0.03797 | -0.1596 | 45.5965
10 | 1.7514 | 0.04021 | -0.1548 | 43.5563
10.5 | 1.7988 | 0.0415 | -0.154 | 43.3446
11 | 1.8016 | 0.04393 | -0.1469 | 41.0107
11.5 | 1.8032 | 0.04702 | -0.1405 | 38.3496
12 | 1.8678 | 0.04768 | -0.1419 | 39.1737
12.5 | 1.7942 | 0.05461 | -0.1287 | 32.8548
13 | 1.8355 | 0.0562 | -0.1276 | 32.6601
13.5 | 1.5128 | 0.09657 | -0.1205 | 15.6653

## 11. Re 100k Mach 0.10 (1)
BIGFOIL.COM POLAR EXPORT
e591
EPPLER 591 |  |  |  | Cl Max: | 2.291 | at alpha= | 14.5 | deg
JavaFoil+Calcfoil stall+Eppler ext transition |  |  |  | L/D Max: | 83.039 | at alpha= | -0.5 | deg
Re: | 100000 |  |  | Cd Min: | 0.01217 | at alpha= | -2.5 | deg
Mach: | 0.1 |  |  | Cl=0 at alpha= | -8.9348 | deg
|  |  |  | @ Cl=0.1, Cd= | 0.05606
|  |  |  | @ Cl=0.4, Cd= | 0.041676
|  |  |  | @ Cl=0.6, Cd= | 0.013871
alpha (deg) | Cl | Cd | Cm | Cl/Cd
-20 | -0.442 | 0.26456 | -0.073 | -1.672
-19.5 | -0.446 | 0.24264 | -0.074 | -1.837
-19 | -0.448 | 0.22877 | -0.075 | -1.958
-18.5 | -0.449 | 0.21596 | -0.075 | -2.077
-18 | -0.447 | 0.2026 | -0.075 | -2.208
-17.5 | -0.444 | 0.19053 | -0.076 | -2.332
-17 | -0.439 | 0.18301 | -0.075 | -2.4
-16.5 | -0.432 | 0.16915 | -0.076 | -2.553
-16 | -0.422 | 0.15792 | -0.077 | -2.672
-15.5 | -0.41 | 0.14907 | -0.077 | -2.749
-15 | -0.395 | 0.13951 | -0.078 | -2.829
-14.5 | -0.377 | 0.13085 | -0.078 | -2.881
-14 | -0.356 | 0.1255 | -0.078 | -2.84
-13.5 | -0.333 | 0.1159 | -0.079 | -2.874
-13 | -0.307 | 0.10848 | -0.08 | -2.829
-12.5 | -0.278 | 0.1036 | -0.08 | -2.681
-12 | -0.246 | 0.09739 | -0.081 | -2.526
-11.5 | -0.212 | 0.09104 | -0.082 | -2.325
-11 | -0.175 | 0.0845 | -0.083 | -2.069
-10.5 | -0.136 | 0.08006 | -0.084 | -1.695
-10 | -0.094 | 0.07514 | -0.085 | -1.257
-9.5 | -0.051 | 0.07104 | -0.088 | -0.722
-9 | -0.006 | 0.06406 | -0.089 | -0.101
-8.5 | 0.04 | 0.06048 | -0.091 | 0.66
-8 | 0.087 | 0.05671 | -0.092 | 1.542
-7.5 | 0.136 | 0.05426 | -0.093 | 2.507
-7 | 0.185 | 0.05141 | -0.095 | 3.608
-6.5 | 0.236 | 0.04849 | -0.095 | 4.857
-6 | 0.286 | 0.04607 | -0.097 | 6.209
-5.5 | 0.337 | 0.04396 | -0.098 | 7.661
-5 | 0.388 | 0.04209 | -0.1 | 9.216
-4.5 | 0.439 | 0.04033 | -0.101 | 10.886
-4 | 0.59 | 0.01414 | -0.205 | 41.699
-3.5 | 0.662 | 0.0122 | -0.209 | 54.282
-3 | 0.733 | 0.01251 | -0.212 | 58.561
-2.5 | 0.794 | 0.01217 | -0.212 | 65.216
-2 | 0.855 | 0.01217 | -0.212 | 70.208
-1.5 | 0.916 | 0.01221 | -0.212 | 74.972
-1 | 0.976 | 0.01238 | -0.212 | 78.88
-0.5 | 1.037 | 0.01249 | -0.212 | 83.039
0 | 1.094 | 0.01877 | -0.212 | 58.279
0.5 | 1.153 | 0.01926 | -0.212 | 59.896
1 | 1.213 | 0.01973 | -0.212 | 61.452
1.5 | 1.272 | 0.02028 | -0.212 | 62.693
2 | 1.33 | 0.02054 | -0.212 | 64.784
2.5 | 1.389 | 0.02119 | -0.212 | 65.535
3 | 1.447 | 0.02213 | -0.212 | 65.376
3.5 | 1.504 | 0.02288 | -0.212 | 65.706
4 | 1.56 | 0.02361 | -0.212 | 66.063
4.5 | 1.615 | 0.02465 | -0.212 | 65.528
5 | 1.67 | 0.02554 | -0.211 | 65.406
5.5 | 1.723 | 0.02652 | -0.211 | 64.968
6 | 1.774 | 0.02764 | -0.21 | 64.16
6.5 | 1.82 | 0.02879 | -0.209 | 63.215
7 | 1.864 | 0.03004 | -0.208 | 62.054
7.5 | 1.907 | 0.03156 | -0.207 | 60.411
8 | 1.948 | 0.03327 | -0.205 | 58.551
8.5 | 1.987 | 0.03511 | -0.204 | 56.588
9 | 2.025 | 0.03717 | -0.203 | 54.478
9.5 | 2.061 | 0.03952 | -0.201 | 52.165
10 | 2.096 | 0.04205 | -0.2 | 49.837
10.5 | 2.129 | 0.0448 | -0.198 | 47.517
11 | 2.16 | 0.04795 | -0.196 | 45.055
11.5 | 2.189 | 0.05134 | -0.195 | 42.64
12 | 2.216 | 0.05512 | -0.193 | 40.206
12.5 | 2.24 | 0.05916 | -0.191 | 37.871
13 | 2.262 | 0.06353 | -0.19 | 35.604
13.5 | 2.279 | 0.06831 | -0.188 | 33.362
14 | 2.29 | 0.07343 | -0.186 | 31.186
14.5 | 2.291 | 0.07928 | -0.184 | 28.894
15 | 2.288 | 0.08533 | -0.182 | 26.812
15.5 | 2.28 | 0.0917 | -0.181 | 24.861
16 | 2.269 | 0.09874 | -0.179 | 22.976
16.5 | 2.253 | 0.10626 | -0.177 | 21.2
17 | 2.233 | 0.11397 | -0.175 | 19.596
17.5 | 2.21 | 0.12221 | -0.174 | 18.087
18 | 2.183 | 0.13149 | -0.172 | 16.601
18.5 | 2.152 | 0.14158 | -0.17 | 15.198
19 | 2.117 | 0.15311 | -0.169 | 13.828
19.5 | 2.078 | 0.16502 | -0.166 | 12.592

## 12. Re 100k Mach 0.10 (2)
BIGFOIL.COM POLAR EXPORT
e591
EPPLER 591 |  |  |  | Cl Max: | 1.8109 | at alpha= | 11 | deg
XFOIL ncrit=9 |  |  |  | L/D Max: | 51.7784 | at alpha= | 5 | deg
Re: | 100000 |  |  | Cd Min: | 0.2325 | at alpha= | -20 | deg
Mach: | 0.1 |  |  | Cl=0 at alpha= | -5.5041 | deg
|  |  |  | @ Cl=0.1, Cd= | 0.035358
|  |  |  | @ Cl=0.4, Cd= | 0.023554
|  |  |  | @ Cl=0.6, Cd= | 0.022628
alpha (deg) | Cl | Cd | Cm | Cl/Cd
-20 | -0.3825 | 0.2325 | -0.0211 | -1.6452
-19.5 | -0.3659 | 0.2271 | -0.0226 | -1.6112
-19 | -0.3512 | 0.22212 | -0.0247 | -1.5811
-18.5 | -0.3421 | 0.21833 | -0.0281 | -1.5669
-18 | -0.3247 | 0.21193 | -0.0288 | -1.5321
-17.5 | -0.31 | 0.20687 | -0.0301 | -1.4985
-17 | -0.2983 | 0.20209 | -0.032 | -1.4761
-16.5 | -0.2927 | 0.19821 | -0.0347 | -1.4767
-16 | -0.2738 | 0.19166 | -0.0343 | -1.4286
-15.5 | -0.2619 | 0.18677 | -0.0352 | -1.4023
-15 | -0.2595 | 0.18315 | -0.0374 | -1.4169
-14.5 | -0.2456 | 0.17698 | -0.0371 | -1.3877
-14 | -0.234 | 0.17204 | -0.0368 | -1.3601
-13.5 | -0.2327 | 0.16813 | -0.0378 | -1.384
-13 | -0.2283 | 0.16312 | -0.0376 | -1.3996
-12.5 | -0.218 | 0.15839 | -0.0358 | -1.3763
-12 | -0.2336 | 0.15646 | -0.0366 | -1.493
-11.5 | -0.2217 | 0.15048 | -0.0335 | -1.4733
-11 | -0.2226 | 0.14704 | -0.0309 | -1.5139
-10.5 | -0.2482 | 0.14594 | -0.0299 | -1.7007
-10 | -0.2519 | 0.14161 | -0.0265 | -1.7788
-9.5 | -0.2543 | 0.13866 | -0.0225 | -1.834
-9 | -0.2386 | 0.13225 | -0.0375 | -1.8042
-8.5 | -0.1753 | 0.12312 | -0.0425 | -1.4238
-8 | -0.1456 | 0.11547 | -0.0524 | -1.2609
-7.5 | -0.1438 | 0.11092 | -0.0644 | -1.2964
-7 | -0.0828 | 0.10234 | -0.0683 | -0.80907
-5 | 0.0279 | 0.04056 | -0.1466 | 0.68787
-4.5 | 0.1198 | 0.03393 | -0.1571 | 3.5308
-4 | 0.2321 | 0.02887 | -0.1667 | 8.0395
-3.5 | 0.3132 | 0.02618 | -0.1705 | 11.9633
-3 | 0.4107 | 0.02323 | -0.1777 | 17.6797
-2.5 | 0.5101 | 0.02254 | -0.1842 | 22.6309
-2 | 0.579 | 0.02268 | -0.1846 | 25.5291
-1.5 | 0.6437 | 0.02252 | -0.1849 | 28.5835
-1 | 0.7049 | 0.02231 | -0.1847 | 31.5957
-0.5 | 0.7676 | 0.02211 | -0.1851 | 34.7173
0 | 0.828 | 0.02205 | -0.1852 | 37.551
0.5 | 0.8848 | 0.02209 | -0.1847 | 40.0543
1 | 0.9407 | 0.02224 | -0.184 | 42.2977
1.5 | 0.994 | 0.02247 | -0.1829 | 44.2368
2 | 1.0451 | 0.02277 | -0.1815 | 45.8981
2.5 | 1.0891 | 0.02307 | -0.1785 | 47.2085
3 | 1.1195 | 0.02314 | -0.1726 | 48.3794
3.5 | 1.1812 | 0.02358 | -0.1745 | 50.0933
4 | 1.2432 | 0.0245 | -0.1762 | 50.7429
4.5 | 1.3015 | 0.02539 | -0.1767 | 51.2603
5 | 1.3597 | 0.02626 | -0.1772 | 51.7784
5.5 | 1.4036 | 0.02743 | -0.1753 | 51.1703
6 | 1.4468 | 0.02872 | -0.1734 | 50.376
6.5 | 1.4914 | 0.03004 | -0.1717 | 49.6471
7 | 1.54 | 0.03124 | -0.1707 | 49.2958
7.5 | 1.5977 | 0.03219 | -0.171 | 49.6334
8 | 1.6234 | 0.03395 | -0.1665 | 47.8174
8.5 | 1.6549 | 0.03577 | -0.1631 | 46.265
9 | 1.699 | 0.03719 | -0.1615 | 45.6843
9.5 | 1.7431 | 0.03847 | -0.1599 | 45.3106
10 | 1.7444 | 0.04123 | -0.1524 | 42.309
10.5 | 1.7758 | 0.04308 | -0.1493 | 41.221
11 | 1.8109 | 0.04461 | -0.1466 | 40.594
11.5 | 1.3455 | 0.09618 | -0.1273 | 13.9894
12 | 1.4631 | 0.08457 | -0.1225 | 17.3005
12.5 | 1.7532 | 0.05872 | -0.1249 | 29.8569
13 | 1.6178 | 0.0771 | -0.1186 | 20.9831
14.5 | 1.1583 | 0.18717 | -0.1622 | 6.1885
16 | 1.1529 | 0.21749 | -0.1801 | 5.3009

## 13. Re 100k Mach 0.25 (1)
BIGFOIL.COM POLAR EXPORT
e591
EPPLER 591 |  |  |  | Cl Max: | 2.274 | at alpha= | 14 | deg
JavaFoil+Calcfoil stall+Eppler ext transition |  |  |  | L/D Max: | 79.834 | at alpha= | -1 | deg
Re: | 100000 |  |  | Cd Min: | 0.01225 | at alpha= | -3.5 | deg
Mach: | 0.25 |  |  | Cl=0 at alpha= | -8.9348 | deg
|  |  |  | @ Cl=0.1, Cd= | 0.056992
|  |  |  | @ Cl=0.4, Cd= | 0.041413
|  |  |  | @ Cl=0.6, Cd= | 0.013924
alpha (deg) | Cl | Cd | Cm | Cl/Cd
-20 | -0.066 | 0.28442 | -0.086 | -0.232
-19.5 | -0.139 | 0.66184 | -0.08 | -0.21
-19 | -0.182 | 0.4452 | -0.079 | -0.409
-18.5 | -0.215 | 0.38096 | -0.079 | -0.564
-18 | -0.242 | 0.32132 | -0.078 | -0.752
-17.5 | -0.264 | 0.28402 | -0.078 | -0.93
-17 | -0.283 | 0.24807 | -0.077 | -1.14
-16.5 | -0.297 | 0.23425 | -0.076 | -1.27
-16 | -0.308 | 0.20436 | -0.077 | -1.508
-15.5 | -0.315 | 0.18504 | -0.076 | -1.7
-15 | -0.317 | 0.16675 | -0.077 | -1.898
-14.5 | -0.314 | 0.15468 | -0.077 | -2.03
-14 | -0.307 | 0.14074 | -0.078 | -2.181
-13.5 | -0.295 | 0.13002 | -0.078 | -2.27
-13 | -0.279 | 0.12367 | -0.078 | -2.254
-12.5 | -0.258 | 0.1142 | -0.079 | -2.257
-12 | -0.233 | 0.10501 | -0.08 | -2.214
-11.5 | -0.203 | 0.09813 | -0.081 | -2.071
-11 | -0.17 | 0.09072 | -0.082 | -1.874
-10.5 | -0.133 | 0.08313 | -0.085 | -1.606
-10 | -0.094 | 0.07859 | -0.085 | -1.193
-9.5 | -0.051 | 0.07367 | -0.087 | -0.696
-9 | -0.006 | 0.06605 | -0.089 | -0.098
-8.5 | 0.04 | 0.06171 | -0.091 | 0.654
-8 | 0.089 | 0.05761 | -0.094 | 1.541
-7.5 | 0.139 | 0.0548 | -0.096 | 2.529
-7 | 0.189 | 0.05188 | -0.096 | 3.65
-6.5 | 0.241 | 0.04931 | -0.097 | 4.885
-6 | 0.293 | 0.04674 | -0.099 | 6.267
-5.5 | 0.345 | 0.04353 | -0.1 | 7.934
-5 | 0.398 | 0.04148 | -0.101 | 9.593
-4.5 | 0.451 | 0.03971 | -0.104 | 11.351
-4 | 0.598 | 0.01397 | -0.207 | 42.801
-3.5 | 0.672 | 0.01225 | -0.212 | 54.881
-3 | 0.752 | 0.01275 | -0.218 | 59.007
-2.5 | 0.815 | 0.01238 | -0.218 | 65.85
-2 | 0.878 | 0.01235 | -0.218 | 71.089
-1.5 | 0.94 | 0.01242 | -0.218 | 75.695
-1 | 1.003 | 0.01256 | -0.218 | 79.834
-0.5 | 1.065 | 0.0189 | -0.218 | 56.342
0 | 1.123 | 0.01939 | -0.218 | 57.923
0.5 | 1.184 | 0.01993 | -0.218 | 59.422
1 | 1.245 | 0.0204 | -0.218 | 61.009
1.5 | 1.305 | 0.02104 | -0.218 | 62.029
2 | 1.365 | 0.02139 | -0.218 | 63.835
2.5 | 1.425 | 0.02227 | -0.218 | 63.967
3 | 1.483 | 0.02311 | -0.218 | 64.187
3.5 | 1.541 | 0.02398 | -0.218 | 64.293
4 | 1.599 | 0.02488 | -0.218 | 64.253
4.5 | 1.655 | 0.02597 | -0.217 | 63.729
5 | 1.709 | 0.02701 | -0.217 | 63.276
5.5 | 1.761 | 0.02816 | -0.216 | 62.527
6 | 1.807 | 0.0294 | -0.215 | 61.464
6.5 | 1.852 | 0.03079 | -0.213 | 60.153
7 | 1.895 | 0.03233 | -0.212 | 58.629
7.5 | 1.937 | 0.03419 | -0.211 | 56.654
8 | 1.976 | 0.0362 | -0.209 | 54.597
8.5 | 2.015 | 0.03845 | -0.208 | 52.393
9 | 2.051 | 0.04095 | -0.206 | 50.098
9.5 | 2.085 | 0.04377 | -0.204 | 47.64
10 | 2.118 | 0.04689 | -0.203 | 45.169
10.5 | 2.148 | 0.0503 | -0.201 | 42.713
11 | 2.177 | 0.05403 | -0.199 | 40.297
11.5 | 2.203 | 0.05821 | -0.197 | 37.839
12 | 2.227 | 0.06278 | -0.195 | 35.466
12.5 | 2.246 | 0.06765 | -0.193 | 33.196
13 | 2.262 | 0.07315 | -0.191 | 30.921
13.5 | 2.272 | 0.07911 | -0.189 | 28.718
14 | 2.274 | 0.08549 | -0.187 | 26.604
14.5 | 2.263 | 0.09254 | -0.185 | 24.454
15 | 2.243 | 0.10023 | -0.183 | 22.383
15.5 | 2.218 | 0.10854 | -0.181 | 20.438
16 | 2.187 | 0.11761 | -0.179 | 18.594
16.5 | 2.148 | 0.12759 | -0.177 | 16.834
17 | 2.103 | 0.1382 | -0.175 | 15.217
17.5 | 2.052 | 0.14943 | -0.173 | 13.731
18 | 1.992 | 0.16354 | -0.171 | 12.181
18.5 | 1.925 | 0.1783 | -0.168 | 10.796
19 | 1.852 | 0.19708 | -0.166 | 9.397

## 14. Re 100k Mach 0.25 (2)
BIGFOIL.COM POLAR EXPORT
e591
EPPLER 591 |  |  |  | Cl Max: | 1.6775 | at alpha= | 10 | deg
XFOIL ncrit=9 |  |  |  | L/D Max: | 48.9218 | at alpha= | 4 | deg
Re: | 100000 |  |  | Cd Min: | 0.23598 | at alpha= | -20 | deg
Mach: | 0.25 |  |  | Cl=0 at alpha= | -4.9664 | deg
|  |  |  | @ Cl=0.1, Cd= | 0.039762
|  |  |  | @ Cl=0.4, Cd= | 0.024778
|  |  |  | @ Cl=0.6, Cd= | 0.023046
alpha (deg) | Cl | Cd | Cm | Cl/Cd
-20 | -0.3839 | 0.23598 | -0.0209 | -1.6268
-19.5 | -0.3677 | 0.23073 | -0.023 | -1.5936
-19 | -0.353 | 0.22569 | -0.0254 | -1.5641
-18.5 | -0.3422 | 0.22134 | -0.0285 | -1.546
-18 | -0.3237 | 0.21506 | -0.0292 | -1.5052
-17.5 | -0.3093 | 0.20997 | -0.0308 | -1.4731
-17 | -0.3 | 0.20584 | -0.0335 | -1.4574
-16.5 | -0.2854 | 0.19981 | -0.0344 | -1.4284
-16 | -0.2704 | 0.19445 | -0.0349 | -1.3906
-15.5 | -0.2596 | 0.18965 | -0.0361 | -1.3688
-15 | -0.2594 | 0.18653 | -0.0387 | -1.3907
-14.5 | -0.2391 | 0.17946 | -0.0373 | -1.3323
-14 | -0.2297 | 0.17474 | -0.0374 | -1.3145
-13.5 | -0.2369 | 0.17241 | -0.0394 | -1.3741
-13 | -0.219 | 0.16544 | -0.0372 | -1.3237
-12.5 | -0.2135 | 0.16124 | -0.036 | -1.3241
-11.5 | -0.215 | 0.15341 | -0.0329 | -1.4015
-11 | -0.2206 | 0.15038 | -0.0306 | -1.467
-10.5 | -0.2584 | 0.15117 | -0.0303 | -1.7093
-10 | -0.242 | 0.14465 | -0.0252 | -1.673
-9.5 | -0.2243 | 0.13951 | -0.0292 | -1.6078
-9 | -0.185 | 0.13123 | -0.0399 | -1.4097
-8.5 | -0.1639 | 0.1256 | -0.0515 | -1.3049
-8 | -0.1079 | 0.11614 | -0.0566 | -0.92905
-7.5 | -0.0843 | 0.1093 | -0.0657 | -0.77127
-7 | -0.0816 | 0.10509 | -0.0779 | -0.77648
-6.5 | -0.01 | 0.09573 | -0.0783 | -0.10446
-6 | 0.0183 | 0.08894 | -0.0838 | 0.20576
-5.5 | 0.0168 | 0.0837 | -0.0897 | 0.20072
-5 | -0.0089 | 0.05622 | -0.1226 | -0.15831
-4.5 | 0.1237 | 0.03618 | -0.1594 | 3.419
-4 | 0.2131 | 0.03119 | -0.1665 | 6.8323
-3 | 0.4291 | 0.02378 | -0.1828 | 18.0446
-2.5 | 0.5206 | 0.02272 | -0.188 | 22.9137
-2 | 0.5939 | 0.02305 | -0.1887 | 25.7657
-1.5 | 0.6613 | 0.023 | -0.1887 | 28.7522
-1 | 0.719 | 0.02306 | -0.1878 | 31.1795
-0.5 | 0.7786 | 0.02303 | -0.1872 | 33.8081
0 | 0.8395 | 0.02305 | -0.1871 | 36.4208
0.5 | 0.899 | 0.0232 | -0.1868 | 38.75
1 | 0.955 | 0.02343 | -0.1857 | 40.7597
1.5 | 1.0099 | 0.02375 | -0.1846 | 42.5221
2 | 1.0632 | 0.02416 | -0.1832 | 44.0066
2.5 | 1.1113 | 0.02459 | -0.1807 | 45.1932
3 | 1.1503 | 0.02484 | -0.1762 | 46.3084
3.5 | 1.2004 | 0.02498 | -0.1746 | 48.0544
4 | 1.2705 | 0.02597 | -0.1773 | 48.9218
4.5 | 1.323 | 0.02716 | -0.1767 | 48.7113
5 | 1.3686 | 0.02853 | -0.1748 | 47.9706
5.5 | 1.4125 | 0.03003 | -0.1727 | 47.0363
6 | 1.4568 | 0.03155 | -0.1706 | 46.1743
6.5 | 1.5066 | 0.03289 | -0.1692 | 45.8072
7 | 1.5644 | 0.03399 | -0.1689 | 46.0253
7.5 | 1.5811 | 0.03631 | -0.163 | 43.5445
8 | 1.6021 | 0.03873 | -0.1579 | 41.3659
8.5 | 1.6452 | 0.04033 | -0.1557 | 40.7935
9 | 1.6671 | 0.04247 | -0.1507 | 39.2536
9.5 | 1.6336 | 0.04745 | -0.1404 | 34.4278
10 | 1.6775 | 0.04913 | -0.1386 | 34.1441
10.5 | 1.6103 | 0.05761 | -0.129 | 27.9517
11.5 | 1.5816 | 0.07134 | -0.1227 | 22.1699
12 | 1.1238 | 0.15296 | -0.1513 | 7.347
12.5 | 1.1678 | 0.15475 | -0.1501 | 7.5464
13 | 1.1312 | 0.17081 | -0.1586 | 6.6226
13.5 | 1.1658 | 0.17465 | -0.1588 | 6.6751
14 | 1.1411 | 0.18929 | -0.1675 | 6.0283
14.5 | 1.166 | 0.19637 | -0.1696 | 5.9378
15 | 1.2089 | 0.19774 | -0.168 | 6.1136

## 15. Re 100k Mach 0.50 (1)
BIGFOIL.COM POLAR EXPORT
e591
EPPLER 591 |  |  |  | Cl Max: | 2.09 | at alpha= | 9.5 | deg
JavaFoil+Calcfoil stall+Eppler ext transition |  |  |  | L/D Max: | 58.372 | at alpha= | 2 | deg
Re: | 100000 |  |  | Cd Min: | 0.01511 | at alpha= | -3 | deg
Mach: | 0.5 |  |  | Cl=0 at alpha= | -8.9286 | deg
|  |  |  | @ Cl=0.1, Cd= | 0.073269
|  |  |  | @ Cl=0.4, Cd= | 0.045235
|  |  |  | @ Cl=0.6, Cd= | 0.033543
alpha (deg) | Cl | Cd | Cm | Cl/Cd
-20 | -0.626 | 0.3395 | -0.127 | -1.844
-19.5 | -0.598 | 0.34518 | -0.127 | -1.733
-19 | -0.57 | 0.34459 | -0.127 | -1.655
-18.5 | -0.54 | 0.29252 | -0.118 | -1.847
-18 | -0.512 | 0.282 | -0.116 | -1.816
-17.5 | -0.484 | 0.27178 | -0.116 | -1.781
-17 | -0.456 | 0.27564 | -0.115 | -1.654
-16.5 | -0.428 | 0.27166 | -0.115 | -1.575
-16 | -0.4 | 0.26293 | -0.115 | -1.52
-15.5 | -0.372 | 0.25665 | -0.116 | -1.448
-15 | -0.343 | 0.26094 | -0.115 | -1.316
-14.5 | -0.315 | 0.25917 | -0.115 | -1.217
-14 | -0.286 | 0.21696 | -0.104 | -1.32
-13.5 | -0.258 | 0.2122 | -0.102 | -1.216
-13 | -0.23 | 0.21163 | -0.101 | -1.086
-12.5 | -0.202 | 0.18941 | -0.101 | -1.065
-12 | -0.173 | 0.18191 | -0.1 | -0.953
-11.5 | -0.145 | 0.17875 | -0.1 | -0.812
-11 | -0.117 | 0.175 | -0.101 | -0.668
-10.5 | -0.089 | 0.17309 | -0.101 | -0.513
-10 | -0.06 | 0.171 | -0.101 | -0.354
-9.5 | -0.032 | 0.1333 | -0.087 | -0.241
-9 | -0.004 | 0.13849 | -0.086 | -0.029
-8.5 | 0.024 | 0.13147 | -0.085 | 0.184
-8 | 0.081 | 0.07775 | -0.087 | 1.042
-7.5 | 0.139 | 0.06407 | -0.094 | 2.174
-7 | 0.199 | 0.05721 | -0.1 | 3.476
-6.5 | 0.259 | 0.05295 | -0.105 | 4.895
-6 | 0.32 | 0.04904 | -0.106 | 6.52
-5.5 | 0.38 | 0.04611 | -0.109 | 8.249
-5 | 0.441 | 0.04344 | -0.111 | 10.147
-4.5 | 0.501 | 0.04121 | -0.113 | 12.157
-4 | 0.56 | 0.03937 | -0.115 | 14.223
-3.5 | 0.717 | 0.0165 | -0.224 | 43.475
-3 | 0.797 | 0.01511 | -0.229 | 52.752
-2.5 | 0.877 | 0.02024 | -0.234 | 43.339
-2 | 0.931 | 0.0211 | -0.23 | 44.123
-1.5 | 1.015 | 0.02064 | -0.235 | 49.146
-1 | 1.104 | 0.02076 | -0.24 | 53.154
-0.5 | 1.187 | 0.02166 | -0.243 | 54.792
0 | 1.249 | 0.02242 | -0.243 | 55.72
0.5 | 1.316 | 0.02311 | -0.243 | 56.96
1 | 1.382 | 0.02405 | -0.243 | 57.475
1.5 | 1.448 | 0.02504 | -0.243 | 57.807
2 | 1.512 | 0.02591 | -0.243 | 58.372
2.5 | 1.575 | 0.02733 | -0.243 | 57.636
3 | 1.635 | 0.02864 | -0.242 | 57.064
3.5 | 1.688 | 0.03018 | -0.241 | 55.936
4 | 1.739 | 0.03188 | -0.239 | 54.538
4.5 | 1.787 | 0.03379 | -0.237 | 52.885
5 | 1.833 | 0.03598 | -0.235 | 50.934
5.5 | 1.876 | 0.03846 | -0.233 | 48.767
6 | 1.916 | 0.04133 | -0.231 | 46.35
6.5 | 1.953 | 0.04456 | -0.228 | 43.825
7 | 1.987 | 0.04825 | -0.226 | 41.173
7.5 | 2.017 | 0.05251 | -0.223 | 38.419
8 | 2.043 | 0.05754 | -0.22 | 35.5
8.5 | 2.064 | 0.06321 | -0.218 | 32.658
9 | 2.081 | 0.06978 | -0.214 | 29.827
9.5 | 2.09 | 0.07735 | -0.211 | 27.017
10 | 2.09 | 0.08619 | -0.208 | 24.249
10.5 | 2.079 | 0.09657 | -0.204 | 21.531
11 | 2.056 | 0.10884 | -0.199 | 18.885
11.5 | 2.005 | 0.12541 | -0.195 | 15.984
12 | 1.912 | 0.14703 | -0.188 | 13.002
12.5 | 1.682 | 0.18524 | -0.175 | 9.08
13 | 1.211 | 0.2831 | -0.132 | 4.278
13.5 | 1.239 | 0.31749 | -0.135 | 3.902
14 | 1.27 | 0.33263 | -0.142 | 3.818
14.5 | 1.298 | 0.36485 | -0.145 | 3.557

## 16. Re 100k Mach 0.50 (2)
BIGFOIL.COM POLAR EXPORT
e591
EPPLER 591 |  |  |  | Cl Max: | 1.4269 | at alpha= | 20 | deg
XFOIL ncrit=9 |  |  |  | L/D Max: | 31.3962 | at alpha= | 2.5 | deg
Re: | 100000 |  |  | Cd Min: | 0.31524 | at alpha= | 20 | deg
Mach: | 0.5 |  |  | Cl=0 at alpha= | -8.2302 | deg
|  |  |  | @ Cl=0.1, Cd= | 0.10238
|  |  |  | @ Cl=0.4, Cd= | 0.030694
|  |  |  | @ Cl=0.6, Cd= | 0.025808
alpha (deg) | Cl | Cd | Cm | Cl/Cd
-20 | -0.4019 | 0.25634 | -0.0224 | -1.5678
-19 | -0.365 | 0.24363 | -0.0275 | -1.4982
-18.5 | -0.3465 | 0.2375 | -0.0296 | -1.4589
-18 | -0.3319 | 0.23257 | -0.0327 | -1.4271
-17.5 | -0.3141 | 0.2259 | -0.0343 | -1.3904
-17 | -0.2957 | 0.21959 | -0.0354 | -1.3466
-16.5 | -0.2804 | 0.21399 | -0.037 | -1.3103
-16 | -0.2731 | 0.21058 | -0.0397 | -1.2969
-15.5 | -0.2528 | 0.20277 | -0.0393 | -1.2467
-15 | -0.2387 | 0.19729 | -0.0396 | -1.2099
-14.5 | -0.2313 | 0.19304 | -0.0406 | -1.1982
-14 | -0.2229 | 0.18783 | -0.0405 | -1.1867
-13.5 | -0.2108 | 0.18236 | -0.0391 | -1.156
-13 | -0.2086 | 0.17866 | -0.0384 | -1.1676
-12.5 | -0.2098 | 0.17481 | -0.0371 | -1.2002
-12 | -0.2047 | 0.17042 | -0.034 | -1.2012
-11.5 | -0.2165 | 0.16868 | -0.0323 | -1.2835
-11 | -0.2252 | 0.16557 | -0.0296 | -1.3601
-10.5 | -0.1938 | 0.15858 | -0.0333 | -1.2221
-10 | -0.1656 | 0.15287 | -0.0475 | -1.0833
-9.5 | -0.1029 | 0.14157 | -0.0543 | -0.72685
-9 | -0.0794 | 0.13562 | -0.0656 | -0.58546
-8.5 | -0.0211 | 0.12584 | -0.0723 | -0.16767
-8 | 0.018 | 0.11808 | -0.0803 | 0.15244
-7.5 | 0.0334 | 0.11319 | -0.0901 | 0.29508
-7 | 0.0936 | 0.10384 | -0.0942 | 0.90139
-6.5 | 0.1237 | 0.09697 | -0.1003 | 1.2757
-6 | 0.1162 | 0.09442 | -0.1028 | 1.2307
-5.5 | 0.1919 | 0.08391 | -0.1093 | 2.287
-4 | 0.1315 | 0.05885 | -0.1239 | 2.2345
-3.5 | 0.1827 | 0.04486 | -0.1486 | 4.0727
-3 | 0.3853 | 0.03116 | -0.1857 | 12.3652
-2.5 | 0.4882 | 0.0279 | -0.1918 | 17.4982
-2 | 0.5961 | 0.02571 | -0.1985 | 23.1855
-1.5 | 0.6525 | 0.02712 | -0.1951 | 24.0597
-1 | 0.7076 | 0.02824 | -0.1911 | 25.0567
-0.5 | 0.7684 | 0.02885 | -0.1888 | 26.6343
0 | 0.8311 | 0.02938 | -0.1876 | 28.288
0.5 | 0.8901 | 0.03014 | -0.186 | 29.5322
1 | 0.9445 | 0.03108 | -0.1837 | 30.3893
1.5 | 0.9959 | 0.03232 | -0.1813 | 30.8137
2 | 1.0415 | 0.03369 | -0.1779 | 30.9142
2.5 | 1.0951 | 0.03488 | -0.1755 | 31.3962
3 | 1.1388 | 0.0365 | -0.1719 | 31.2
3.5 | 1.1261 | 0.04045 | -0.1626 | 27.8393
4 | 1.09 | 0.04671 | -0.1537 | 23.3355
4.5 | 1.0294 | 0.05456 | -0.1445 | 18.8673
5 | 0.9677 | 0.06954 | -0.1462 | 13.9157
6.5 | 0.985 | 0.0947 | -0.1505 | 10.4013
7 | 0.9769 | 0.1048 | -0.1527 | 9.3216
7.5 | 0.9857 | 0.11316 | -0.1545 | 8.7107
8 | 1.0284 | 0.11733 | -0.1542 | 8.765
8.5 | 1.012 | 0.12902 | -0.1585 | 7.8437
9 | 1.0274 | 0.13699 | -0.1608 | 7.4998
9.5 | 1.0553 | 0.14314 | -0.1621 | 7.3725
10 | 1.0505 | 0.1538 | -0.1671 | 6.8303
10.5 | 1.0995 | 0.15757 | -0.1665 | 6.9779
11 | 1.0824 | 0.16971 | -0.1737 | 6.3779
11.5 | 1.1316 | 0.17388 | -0.1732 | 6.5079
12 | 1.1198 | 0.1853 | -0.1807 | 6.0432
12.5 | 1.1338 | 0.19386 | -0.1853 | 5.8486
13 | 1.1672 | 0.2002 | -0.187 | 5.8302
13.5 | 1.176 | 0.21064 | -0.1933 | 5.583
14 | 1.2056 | 0.2193 | -0.1963 | 5.4975
14.5 | 1.2238 | 0.23327 | -0.2025 | 5.2463
15 | 1.2144 | 0.23887 | -0.211 | 5.0839
15.5 | 1.2643 | 0.24818 | -0.2107 | 5.0943
16 | 1.2585 | 0.25382 | -0.2193 | 4.9582
17 | 1.3023 | 0.2689 | -0.2279 | 4.8431
18 | 1.3449 | 0.28412 | -0.237 | 4.7336
18.5 | 1.3802 | 0.29284 | -0.2385 | 4.7132
19 | 1.3863 | 0.29951 | -0.2465 | 4.6286
19.5 | 1.4195 | 0.30846 | -0.2484 | 4.6019
20 | 1.4269 | 0.31524 | -0.2565 | 4.5264

## 17. Re 250k Mach 0.00 (1)
BIGFOIL.COM POLAR EXPORT
e591
EPPLER 591 |  |  |  | Cl Max: | 2.361 | at alpha= | 14.5 | deg
JavaFoil+Calcfoil stall+Eppler ext transition |  |  |  | L/D Max: | 134.318 | at alpha= | 3 | deg
Re: | 250000 |  |  | Cd Min: | 0.00964 | at alpha= | 0 | deg
Mach: | 0 |  |  | Cl=0 at alpha= | -8.9348 | deg
|  |  |  | @ Cl=0.1, Cd= | 0.051292
|  |  |  | @ Cl=0.4, Cd= | 0.012385
|  |  |  | @ Cl=0.6, Cd= | 0.010549
alpha (deg) | Cl | Cd | Cm | Cl/Cd
-20 | -0.475 | 0.21137 | -0.075 | -2.245
-19.5 | -0.476 | 0.19696 | -0.077 | -2.415
-19 | -0.475 | 0.18547 | -0.077 | -2.562
-18.5 | -0.473 | 0.17664 | -0.078 | -2.679
-18 | -0.47 | 0.16783 | -0.079 | -2.798
-17.5 | -0.464 | 0.15988 | -0.079 | -2.903
-17 | -0.457 | 0.15288 | -0.078 | -2.986
-16.5 | -0.447 | 0.14248 | -0.08 | -3.137
-16 | -0.435 | 0.13533 | -0.081 | -3.215
-15.5 | -0.421 | 0.1271 | -0.081 | -3.309
-15 | -0.404 | 0.12038 | -0.082 | -3.355
-14.5 | -0.384 | 0.1141 | -0.082 | -3.369
-14 | -0.362 | 0.10907 | -0.082 | -3.322
-13.5 | -0.338 | 0.10217 | -0.086 | -3.306
-13 | -0.31 | 0.09501 | -0.086 | -3.267
-12.5 | -0.28 | 0.09049 | -0.087 | -3.098
-12 | -0.248 | 0.08568 | -0.088 | -2.893
-11.5 | -0.213 | 0.0804 | -0.09 | -2.648
-11 | -0.176 | 0.07507 | -0.092 | -2.339
-10.5 | -0.136 | 0.07167 | -0.093 | -1.899
-10 | -0.095 | 0.06723 | -0.095 | -1.408
-9.5 | -0.051 | 0.06146 | -0.095 | -0.835
-9 | -0.006 | 0.05832 | -0.097 | -0.11
-8.5 | 0.04 | 0.05502 | -0.097 | 0.724
-8 | 0.087 | 0.052 | -0.099 | 1.68
-7.5 | 0.136 | 0.04933 | -0.098 | 2.751
-7 | 0.185 | 0.0467 | -0.099 | 3.962
-6.5 | 0.235 | 0.04424 | -0.1 | 5.308
-6 | 0.328 | 0.01557 | -0.191 | 21.067
-5.5 | 0.397 | 0.01244 | -0.199 | 31.947
-5 | 0.466 | 0.01117 | -0.204 | 41.738
-4.5 | 0.535 | 0.01015 | -0.208 | 52.757
-4 | 0.605 | 0.01058 | -0.211 | 57.176
-3.5 | 0.667 | 0.01048 | -0.211 | 63.63
-3 | 0.729 | 0.01053 | -0.211 | 69.224
-2.5 | 0.79 | 0.00992 | -0.211 | 79.628
-2 | 0.851 | 0.01008 | -0.211 | 84.361
-1.5 | 0.911 | 0.0102 | -0.211 | 89.327
-1 | 0.972 | 0.01037 | -0.211 | 93.674
-0.5 | 1.032 | 0.01053 | -0.211 | 97.947
0 | 1.09 | 0.00964 | -0.211 | 112.979
0.5 | 1.149 | 0.00976 | -0.211 | 117.694
1 | 1.208 | 0.00992 | -0.211 | 121.752
1.5 | 1.267 | 0.01009 | -0.211 | 125.645
2 | 1.326 | 0.01032 | -0.211 | 128.523
2.5 | 1.384 | 0.01053 | -0.211 | 131.493
3 | 1.442 | 0.01074 | -0.211 | 134.318
3.5 | 1.499 | 0.01702 | -0.211 | 88.107
4 | 1.556 | 0.0176 | -0.211 | 88.436
4.5 | 1.613 | 0.01832 | -0.211 | 88.051
5 | 1.669 | 0.01896 | -0.211 | 87.994
5.5 | 1.724 | 0.01974 | -0.211 | 87.326
6 | 1.778 | 0.02061 | -0.211 | 86.25
6.5 | 1.831 | 0.02133 | -0.211 | 85.824
7 | 1.884 | 0.02222 | -0.21 | 84.773
7.5 | 1.935 | 0.0232 | -0.21 | 83.404
8 | 1.985 | 0.02421 | -0.21 | 81.984
8.5 | 2.031 | 0.02535 | -0.209 | 80.125
9 | 2.074 | 0.02664 | -0.208 | 77.866
9.5 | 2.113 | 0.02808 | -0.207 | 75.259
10 | 2.151 | 0.02958 | -0.206 | 72.696
10.5 | 2.186 | 0.03134 | -0.204 | 69.757
11 | 2.22 | 0.03333 | -0.203 | 66.599
11.5 | 2.251 | 0.03554 | -0.202 | 63.322
12 | 2.28 | 0.03796 | -0.2 | 60.053
12.5 | 2.305 | 0.04055 | -0.199 | 56.857
13 | 2.329 | 0.04355 | -0.197 | 53.477
13.5 | 2.347 | 0.04684 | -0.196 | 50.106
14 | 2.36 | 0.05026 | -0.194 | 46.947
14.5 | 2.361 | 0.05424 | -0.192 | 43.53
15 | 2.358 | 0.05876 | -0.191 | 40.134
15.5 | 2.352 | 0.06365 | -0.189 | 36.951
16 | 2.341 | 0.06896 | -0.187 | 33.942
16.5 | 2.326 | 0.0747 | -0.186 | 31.134
17 | 2.307 | 0.0807 | -0.184 | 28.584
17.5 | 2.284 | 0.08751 | -0.182 | 26.099
18 | 2.256 | 0.09535 | -0.18 | 23.663
18.5 | 2.225 | 0.10447 | -0.178 | 21.294
19 | 2.19 | 0.11422 | -0.176 | 19.175
19.5 | 2.152 | 0.12465 | -0.174 | 17.265

## 18. Re 250k Mach 0.00 (2)
BIGFOIL.COM POLAR EXPORT
e591
EPPLER 591 |  |  |  | Cl Max: | 1.9361 | at alpha= | 16.5 | deg
XFOIL ncrit=9 |  |  |  | L/D Max: | 84.3531 | at alpha= | 4.5 | deg
Re: | 250000 |  |  | Cd Min: | 0.22375 | at alpha= | -19.5 | deg
Mach: | 0 |  |  | Cl=0 at alpha= | -6.8719 | deg
|  |  |  | @ Cl=0.1, Cd= | 0.024571
|  |  |  | @ Cl=0.4, Cd= | 0.014183
|  |  |  | @ Cl=0.6, Cd= | 0.012094
alpha (deg) | Cl | Cd | Cm | Cl/Cd
-19.5 | -0.3733 | 0.22375 | -0.0209 | -1.6684
-19 | -0.3578 | 0.21883 | -0.0224 | -1.6351
-18.5 | -0.3434 | 0.21386 | -0.0241 | -1.6057
-18 | -0.3298 | 0.20871 | -0.0259 | -1.5802
-17.5 | -0.318 | 0.20323 | -0.0279 | -1.5647
-17 | -0.3115 | 0.19774 | -0.0309 | -1.5753
-16.5 | -0.2943 | 0.19248 | -0.0307 | -1.529
-16 | -0.2817 | 0.18765 | -0.0314 | -1.5012
-15.5 | -0.271 | 0.18262 | -0.0323 | -1.484
-15 | -0.2732 | 0.17723 | -0.0356 | -1.5415
-14.5 | -0.2569 | 0.17181 | -0.0343 | -1.4953
-14 | -0.247 | 0.16735 | -0.0337 | -1.4759
-13.5 | -0.2408 | 0.16278 | -0.0333 | -1.4793
-13 | -0.24 | 0.15797 | -0.0332 | -1.5193
-12.5 | -0.2506 | 0.15292 | -0.0338 | -1.6388
-12 | -0.2429 | 0.14934 | -0.0304 | -1.6265
-11.5 | -0.2072 | 0.14185 | -0.0379 | -1.4607
-11 | -0.1871 | 0.13207 | -0.0492 | -1.4167
-10.5 | -0.1422 | 0.12529 | -0.0547 | -1.135
-10 | -0.1294 | 0.11503 | -0.0675 | -1.1249
-9.5 | -0.0757 | 0.10925 | -0.0714 | -0.69291
-9 | -0.0571 | 0.09962 | -0.0819 | -0.57318
-8.5 | -0.018 | 0.09375 | -0.0864 | -0.192
-8 | 0.0051 | 0.08486 | -0.0953 | 0.060099
-7.5 | 0.0174 | 0.07407 | -0.1081 | 0.23491
-7 | -0.0228 | 0.03483 | -0.1574 | -0.65461
-6 | 0.1552 | 0.01996 | -0.1828 | 7.7756
-5.5 | 0.2307 | 0.01763 | -0.1869 | 13.0856
-5 | 0.3038 | 0.01584 | -0.1903 | 19.1793
-4.5 | 0.3645 | 0.01475 | -0.1913 | 24.7119
-4 | 0.4284 | 0.01373 | -0.193 | 31.2017
-3.5 | 0.4943 | 0.01275 | -0.1952 | 38.7686
-3 | 0.557 | 0.01197 | -0.1971 | 46.533
-2.5 | 0.6126 | 0.01213 | -0.1966 | 50.5029
-2 | 0.668 | 0.01234 | -0.1961 | 54.1329
-1.5 | 0.723 | 0.01258 | -0.1954 | 57.4722
-1 | 0.7775 | 0.01281 | -0.1948 | 60.6948
-0.5 | 0.831 | 0.01298 | -0.1939 | 64.0216
0 | 0.8843 | 0.01315 | -0.1931 | 67.2471
0.5 | 0.9374 | 0.01337 | -0.1923 | 70.1122
1 | 0.9904 | 0.01364 | -0.1915 | 72.61
1.5 | 1.043 | 0.01391 | -0.1907 | 74.982
2 | 1.0952 | 0.01424 | -0.1898 | 76.9101
2.5 | 1.1464 | 0.01457 | -0.1888 | 78.6822
3 | 1.1957 | 0.01486 | -0.1873 | 80.4643
3.5 | 1.2429 | 0.01516 | -0.1854 | 81.9855
4 | 1.2814 | 0.01536 | -0.1816 | 83.4245
4.5 | 1.3235 | 0.01569 | -0.1789 | 84.3531
5 | 1.3731 | 0.0163 | -0.1779 | 84.2393
5.5 | 1.4198 | 0.0169 | -0.1764 | 84.0118
6 | 1.466 | 0.01761 | -0.1749 | 83.2482
6.5 | 1.5109 | 0.01838 | -0.1731 | 82.2035
7 | 1.5492 | 0.01905 | -0.1701 | 81.3228
7.5 | 1.5874 | 0.01987 | -0.1673 | 79.8893
8 | 1.6258 | 0.02079 | -0.1646 | 78.2011
8.5 | 1.6595 | 0.02171 | -0.1611 | 76.4394
9 | 1.6921 | 0.02278 | -0.1577 | 74.2801
9.5 | 1.7256 | 0.02399 | -0.1546 | 71.93
10 | 1.7522 | 0.02527 | -0.1506 | 69.3391
10.5 | 1.7799 | 0.02678 | -0.147 | 66.4638
11 | 1.8082 | 0.02841 | -0.1438 | 63.6466
11.5 | 1.8266 | 0.03033 | -0.1396 | 60.2242
12 | 1.8494 | 0.03243 | -0.1363 | 57.0274
12.5 | 1.8657 | 0.03485 | -0.1326 | 53.5352
13 | 1.8821 | 0.03757 | -0.1294 | 50.0958
13.5 | 1.8977 | 0.04047 | -0.1264 | 46.8915
14 | 1.9062 | 0.04408 | -0.1234 | 43.2441
14.5 | 1.9221 | 0.04739 | -0.1213 | 40.5592
15 | 1.9222 | 0.0522 | -0.1189 | 36.8238
15.5 | 1.933 | 0.05634 | -0.1173 | 34.3095
16 | 1.9303 | 0.06208 | -0.116 | 31.0938
16.5 | 1.9361 | 0.06716 | -0.1151 | 28.8282
17 | 1.9306 | 0.07384 | -0.1149 | 26.1457
17.5 | 1.9319 | 0.07986 | -0.1149 | 24.1911
18 | 1.9239 | 0.0874 | -0.1158 | 22.0126
18.5 | 1.9205 | 0.09439 | -0.1167 | 20.3464
19 | 1.9118 | 0.10237 | -0.1186 | 18.6754
19.5 | 1.9038 | 0.1103 | -0.1207 | 17.2602
20 | 1.8977 | 0.118 | -0.1233 | 16.0822

## 19. Re 250k Mach 0.10 (1)
BIGFOIL.COM POLAR EXPORT
e591
EPPLER 591 |  |  |  | Cl Max: | 2.359 | at alpha= | 14 | deg
JavaFoil+Calcfoil stall+Eppler ext transition |  |  |  | L/D Max: | 133.946 | at alpha= | 3 | deg
Re: | 250000 |  |  | Cd Min: | 0.00964 | at alpha= | 0 | deg
Mach: | 0.1 |  |  | Cl=0 at alpha= | -8.9348 | deg
|  |  |  | @ Cl=0.1, Cd= | 0.05142
|  |  |  | @ Cl=0.4, Cd= | 0.01266
|  |  |  | @ Cl=0.6, Cd= | 0.010594
alpha (deg) | Cl | Cd | Cm | Cl/Cd
-20 | -0.442 | 0.21752 | -0.075 | -2.034
-19.5 | -0.446 | 0.20174 | -0.076 | -2.211
-19 | -0.448 | 0.1919 | -0.077 | -2.335
-18.5 | -0.449 | 0.18272 | -0.078 | -2.456
-18 | -0.448 | 0.17179 | -0.078 | -2.605
-17.5 | -0.444 | 0.16264 | -0.078 | -2.733
-17 | -0.439 | 0.15697 | -0.079 | -2.799
-16.5 | -0.432 | 0.14481 | -0.079 | -2.983
-16 | -0.422 | 0.1373 | -0.08 | -3.075
-15.5 | -0.41 | 0.12948 | -0.081 | -3.166
-15 | -0.395 | 0.12294 | -0.081 | -3.212
-14.5 | -0.377 | 0.11505 | -0.082 | -3.279
-14 | -0.357 | 0.11003 | -0.082 | -3.241
-13.5 | -0.333 | 0.10265 | -0.083 | -3.247
-13 | -0.307 | 0.09708 | -0.087 | -3.164
-12.5 | -0.278 | 0.09153 | -0.086 | -3.038
-12 | -0.246 | 0.08613 | -0.088 | -2.86
-11.5 | -0.212 | 0.08069 | -0.09 | -2.627
-11 | -0.175 | 0.07601 | -0.093 | -2.305
-10.5 | -0.136 | 0.07136 | -0.093 | -1.905
-10 | -0.095 | 0.0675 | -0.094 | -1.402
-9.5 | -0.051 | 0.06175 | -0.095 | -0.832
-9 | -0.006 | 0.05894 | -0.097 | -0.109
-8.5 | 0.04 | 0.05549 | -0.098 | 0.72
-8 | 0.088 | 0.0521 | -0.098 | 1.681
-7.5 | 0.136 | 0.04938 | -0.097 | 2.758
-7 | 0.186 | 0.04675 | -0.099 | 3.972
-6.5 | 0.236 | 0.04429 | -0.1 | 5.325
-6 | 0.286 | 0.0421 | -0.102 | 6.804
-5.5 | 0.398 | 0.0127 | -0.2 | 31.329
-5 | 0.467 | 0.01131 | -0.204 | 41.312
-4.5 | 0.537 | 0.01023 | -0.208 | 52.468
-4 | 0.608 | 0.01064 | -0.212 | 57.12
-3.5 | 0.67 | 0.01055 | -0.212 | 63.554
-3 | 0.733 | 0.01052 | -0.212 | 69.617
-2.5 | 0.794 | 0.00999 | -0.212 | 79.449
-2 | 0.855 | 0.01009 | -0.212 | 84.687
-1.5 | 0.916 | 0.01022 | -0.212 | 89.632
-1 | 0.976 | 0.0104 | -0.212 | 93.927
-0.5 | 1.037 | 0.01061 | -0.212 | 97.72
0 | 1.095 | 0.00964 | -0.212 | 113.574
0.5 | 1.155 | 0.00979 | -0.212 | 117.959
1 | 1.214 | 0.00996 | -0.213 | 121.964
1.5 | 1.273 | 0.01012 | -0.213 | 125.811
2 | 1.332 | 0.01035 | -0.213 | 128.735
2.5 | 1.391 | 0.01057 | -0.213 | 131.545
3 | 1.449 | 0.01082 | -0.213 | 133.946
3.5 | 1.506 | 0.01718 | -0.212 | 87.68
4 | 1.564 | 0.01778 | -0.212 | 87.951
4.5 | 1.62 | 0.01855 | -0.212 | 87.356
5 | 1.676 | 0.01923 | -0.212 | 87.198
5.5 | 1.732 | 0.02005 | -0.212 | 86.367
6 | 1.786 | 0.02085 | -0.212 | 85.659
6.5 | 1.839 | 0.02159 | -0.212 | 85.163
7 | 1.892 | 0.02244 | -0.211 | 84.305
7.5 | 1.943 | 0.02345 | -0.211 | 82.858
8 | 1.992 | 0.02453 | -0.211 | 81.221
8.5 | 2.038 | 0.02571 | -0.21 | 79.265
9 | 2.08 | 0.02705 | -0.209 | 76.912
9.5 | 2.119 | 0.0285 | -0.208 | 74.343
10 | 2.156 | 0.03015 | -0.206 | 71.523
10.5 | 2.191 | 0.0319 | -0.205 | 68.687
11 | 2.224 | 0.03402 | -0.204 | 65.384
11.5 | 2.254 | 0.0363 | -0.202 | 62.105
12 | 2.283 | 0.03884 | -0.201 | 58.782
12.5 | 2.308 | 0.04157 | -0.199 | 55.518
13 | 2.33 | 0.04468 | -0.198 | 52.151
13.5 | 2.347 | 0.048 | -0.196 | 48.905
14 | 2.359 | 0.05168 | -0.195 | 45.64
14.5 | 2.358 | 0.05604 | -0.193 | 42.084
15 | 2.353 | 0.06062 | -0.191 | 38.82
15.5 | 2.344 | 0.0657 | -0.189 | 35.683
16 | 2.33 | 0.07128 | -0.188 | 32.695
16.5 | 2.312 | 0.07729 | -0.186 | 29.912
17 | 2.29 | 0.08377 | -0.184 | 27.334
17.5 | 2.263 | 0.09082 | -0.182 | 24.916
18 | 2.231 | 0.09944 | -0.18 | 22.434
18.5 | 2.196 | 0.10879 | -0.178 | 20.182
19 | 2.155 | 0.12024 | -0.175 | 17.92

## 20. Re 250k Mach 0.10 (2)
BIGFOIL.COM POLAR EXPORT
e591
EPPLER 591 |  |  |  | Cl Max: | 1.9272 | at alpha= | 16.5 | deg
XFOIL ncrit=9 |  |  |  | L/D Max: | 83.9697 | at alpha= | 4.5 | deg
Re: | 250000 |  |  | Cd Min: | 0.2244 | at alpha= | -19.5 | deg
Mach: | 0.1 |  |  | Cl=0 at alpha= | -6.8713 | deg
|  |  |  | @ Cl=0.1, Cd= | 0.022941
|  |  |  | @ Cl=0.4, Cd= | 0.014356
|  |  |  | @ Cl=0.6, Cd= | 0.012144
alpha (deg) | Cl | Cd | Cm | Cl/Cd
-19.5 | -0.3733 | 0.2244 | -0.0209 | -1.6635
-19 | -0.3578 | 0.21946 | -0.0224 | -1.6304
-18.5 | -0.3433 | 0.21445 | -0.0242 | -1.6008
-18 | -0.3296 | 0.20926 | -0.026 | -1.5751
-17.5 | -0.3179 | 0.20375 | -0.0281 | -1.5602
-17 | -0.3104 | 0.19824 | -0.0309 | -1.5658
-16.5 | -0.2936 | 0.19302 | -0.0308 | -1.5211
-16 | -0.281 | 0.18817 | -0.0316 | -1.4933
-15.5 | -0.2703 | 0.18311 | -0.0324 | -1.4762
-15 | -0.2733 | 0.1778 | -0.0358 | -1.5371
-14.5 | -0.2556 | 0.17235 | -0.0343 | -1.483
-14 | -0.2459 | 0.16787 | -0.0338 | -1.4648
-13.5 | -0.2398 | 0.16329 | -0.0334 | -1.4686
-13 | -0.2399 | 0.15844 | -0.0334 | -1.5141
-12.5 | -0.2482 | 0.15352 | -0.0336 | -1.6167
-12 | -0.2398 | 0.14979 | -0.0307 | -1.6009
-11.5 | -0.2026 | 0.14203 | -0.0388 | -1.4265
-11 | -0.1807 | 0.13241 | -0.0496 | -1.3647
-10.5 | -0.1367 | 0.12552 | -0.0556 | -1.0891
-10 | -0.1229 | 0.11548 | -0.0679 | -1.0643
-9.5 | -0.0712 | 0.10953 | -0.072 | -0.65005
-9 | 0.0409 | 0.08448 | -0.0969 | 0.48414
-8.5 | 0.0877 | 0.07879 | -0.0982 | 1.1131
-8 | 0.0121 | 0.08529 | -0.0959 | 0.14187
-7 | -0.0208 | 0.03379 | -0.1597 | -0.61557
-6.5 | 0.06 | 0.02476 | -0.1736 | 2.4233
-6 | 0.1585 | 0.02028 | -0.1842 | 7.8156
-5.5 | 0.234 | 0.01781 | -0.1884 | 13.1387
-5 | 0.3001 | 0.01606 | -0.1903 | 18.6862
-4.5 | 0.3642 | 0.0149 | -0.1918 | 24.443
-4 | 0.4294 | 0.01391 | -0.1936 | 30.8699
-3.5 | 0.4958 | 0.01291 | -0.1959 | 38.4043
-3 | 0.5578 | 0.01204 | -0.1976 | 46.3289
-2.5 | 0.6146 | 0.01218 | -0.1973 | 50.4598
-2 | 0.6707 | 0.01241 | -0.1968 | 54.0451
-1.5 | 0.7261 | 0.01266 | -0.1961 | 57.3539
-1 | 0.7798 | 0.01286 | -0.1952 | 60.6376
-0.5 | 0.8338 | 0.01304 | -0.1944 | 63.9417
0 | 0.8877 | 0.01324 | -0.1937 | 67.0468
0.5 | 0.9411 | 0.01345 | -0.1928 | 69.9703
1 | 0.9943 | 0.01372 | -0.192 | 72.4708
1.5 | 1.0472 | 0.014 | -0.1911 | 74.8
2 | 1.0997 | 0.01433 | -0.1902 | 76.7411
2.5 | 1.1513 | 0.01468 | -0.1892 | 78.4264
3 | 1.2019 | 0.01504 | -0.1879 | 79.9136
3.5 | 1.2488 | 0.01532 | -0.1859 | 81.5144
4 | 1.2882 | 0.01552 | -0.1821 | 83.0026
4.5 | 1.3284 | 0.01582 | -0.1789 | 83.9697
5 | 1.3799 | 0.01651 | -0.1782 | 83.5796
5.5 | 1.4258 | 0.0171 | -0.1764 | 83.3801
6 | 1.4711 | 0.01779 | -0.1746 | 82.6925
6.5 | 1.5148 | 0.01856 | -0.1725 | 81.6164
7 | 1.5556 | 0.01934 | -0.1699 | 80.4343
7.5 | 1.5919 | 0.02013 | -0.1666 | 79.081
8 | 1.6293 | 0.02108 | -0.1637 | 77.2913
8.5 | 1.6659 | 0.0221 | -0.1607 | 75.3801
9 | 1.6958 | 0.02317 | -0.1567 | 73.1895
9.5 | 1.7281 | 0.02444 | -0.1534 | 70.7079
10 | 1.7569 | 0.02581 | -0.1497 | 68.0705
10.5 | 1.7822 | 0.02739 | -0.1458 | 65.0675
11 | 1.8092 | 0.02914 | -0.1424 | 62.0865
11.5 | 1.8285 | 0.03116 | -0.1383 | 58.681
12 | 1.8494 | 0.03343 | -0.1348 | 55.3216
12.5 | 1.8684 | 0.03588 | -0.1315 | 52.0736
13 | 1.881 | 0.0389 | -0.128 | 48.3548
13.5 | 1.8992 | 0.04182 | -0.1253 | 45.4137
14 | 1.904 | 0.0458 | -0.1223 | 41.5721
14.5 | 1.9164 | 0.04954 | -0.1201 | 38.6839
15 | 1.9192 | 0.05433 | -0.1181 | 35.3249
15.5 | 1.9258 | 0.05907 | -0.1166 | 32.602
16 | 1.9268 | 0.06461 | -0.1155 | 29.822
16.5 | 1.9272 | 0.07053 | -0.1149 | 27.3245
17 | 1.9268 | 0.07671 | -0.1147 | 25.118
17.5 | 1.9209 | 0.08394 | -0.1152 | 22.8842
18 | 1.9209 | 0.0904 | -0.1159 | 21.2489
18.5 | 1.9075 | 0.09911 | -0.1177 | 19.2463
19 | 1.9112 | 0.10516 | -0.1189 | 18.1742
19.5 | 1.8896 | 0.11549 | -0.1223 | 16.3616
20 | 1.9028 | 0.11991 | -0.1234 | 15.8686

## 21. Re 250k Mach 0.25 (1)
BIGFOIL.COM POLAR EXPORT
e591
EPPLER 591 |  |  |  | Cl Max: | 2.341 | at alpha= | 14 | deg
JavaFoil+Calcfoil stall+Eppler ext transition |  |  |  | L/D Max: | 129.327 | at alpha= | 2 | deg
Re: | 250000 |  |  | Cd Min: | 0.00969 | at alpha= | -0.5 | deg
Mach: | 0.25 |  |  | Cl=0 at alpha= | -8.9348 | deg
|  |  |  | @ Cl=0.1, Cd= | 0.052488
|  |  |  | @ Cl=0.4, Cd= | 0.014887
|  |  |  | @ Cl=0.6, Cd= | 0.010965
alpha (deg) | Cl | Cd | Cm | Cl/Cd
-20 | -0.066 | 0.23146 | -0.09 | -0.285
-19.5 | -0.139 | 0.22988 | -0.086 | -0.605
-19 | -0.182 | 0.21872 | -0.085 | -0.833
-18.5 | -0.215 | 0.28844 | -0.083 | -0.745
-18 | -0.242 | 0.25283 | -0.082 | -0.956
-17.5 | -0.264 | 0.22489 | -0.081 | -1.175
-17 | -0.283 | 0.20241 | -0.081 | -1.398
-16.5 | -0.298 | 0.18752 | -0.079 | -1.587
-16 | -0.308 | 0.16623 | -0.079 | -1.854
-15.5 | -0.315 | 0.15371 | -0.079 | -2.047
-15 | -0.317 | 0.13965 | -0.079 | -2.267
-14.5 | -0.314 | 0.12978 | -0.079 | -2.421
-14 | -0.307 | 0.12147 | -0.081 | -2.528
-13.5 | -0.295 | 0.11204 | -0.081 | -2.635
-13 | -0.279 | 0.1056 | -0.082 | -2.64
-12.5 | -0.258 | 0.09894 | -0.083 | -2.607
-12 | -0.233 | 0.09193 | -0.084 | -2.531
-11.5 | -0.203 | 0.08605 | -0.086 | -2.363
-11 | -0.17 | 0.07966 | -0.088 | -2.136
-10.5 | -0.134 | 0.07368 | -0.093 | -1.814
-10 | -0.094 | 0.06978 | -0.094 | -1.345
-9.5 | -0.051 | 0.06356 | -0.096 | -0.808
-9 | -0.006 | 0.05996 | -0.097 | -0.108
-8.5 | 0.04 | 0.05641 | -0.099 | 0.716
-8 | 0.089 | 0.05313 | -0.101 | 1.674
-7.5 | 0.139 | 0.05021 | -0.101 | 2.764
-7 | 0.19 | 0.04726 | -0.102 | 4.012
-6.5 | 0.241 | 0.04496 | -0.102 | 5.363
-6 | 0.293 | 0.04257 | -0.103 | 6.89
-5.5 | 0.402 | 0.01437 | -0.201 | 27.954
-5 | 0.473 | 0.01225 | -0.207 | 38.632
-4.5 | 0.545 | 0.01123 | -0.211 | 48.53
-4 | 0.624 | 0.01085 | -0.217 | 57.541
-3.5 | 0.689 | 0.01079 | -0.218 | 63.831
-3 | 0.753 | 0.01072 | -0.218 | 70.217
-2.5 | 0.815 | 0.01017 | -0.218 | 80.176
-2 | 0.878 | 0.0103 | -0.218 | 85.263
-1.5 | 0.941 | 0.01043 | -0.218 | 90.181
-1 | 1.003 | 0.01063 | -0.218 | 94.307
-0.5 | 1.065 | 0.00969 | -0.218 | 109.925
0 | 1.124 | 0.00979 | -0.218 | 114.861
0.5 | 1.185 | 0.00997 | -0.218 | 118.924
1 | 1.246 | 0.01015 | -0.218 | 122.829
1.5 | 1.307 | 0.01029 | -0.218 | 126.997
2 | 1.367 | 0.01057 | -0.218 | 129.327
2.5 | 1.427 | 0.01676 | -0.218 | 85.134
3 | 1.486 | 0.01729 | -0.218 | 85.973
3.5 | 1.545 | 0.01792 | -0.218 | 86.243
4 | 1.603 | 0.01861 | -0.218 | 86.167
4.5 | 1.661 | 0.0195 | -0.218 | 85.189
5 | 1.718 | 0.02042 | -0.218 | 84.143
5.5 | 1.773 | 0.02125 | -0.218 | 83.476
6 | 1.828 | 0.02209 | -0.217 | 82.752
6.5 | 1.882 | 0.02301 | -0.217 | 81.776
7 | 1.935 | 0.02404 | -0.217 | 80.478
7.5 | 1.984 | 0.02517 | -0.216 | 78.809
8 | 2.03 | 0.02648 | -0.216 | 76.652
8.5 | 2.071 | 0.02792 | -0.214 | 74.181
9 | 2.111 | 0.02956 | -0.213 | 71.41
9.5 | 2.147 | 0.03133 | -0.212 | 68.528
10 | 2.182 | 0.03339 | -0.21 | 65.334
10.5 | 2.214 | 0.03572 | -0.209 | 61.974
11 | 2.244 | 0.03828 | -0.207 | 58.614
11.5 | 2.27 | 0.04117 | -0.205 | 55.137
12 | 2.294 | 0.04436 | -0.204 | 51.72
12.5 | 2.314 | 0.04784 | -0.202 | 48.372
13 | 2.33 | 0.05183 | -0.2 | 44.956
13.5 | 2.34 | 0.05604 | -0.198 | 41.753
14 | 2.341 | 0.06103 | -0.196 | 38.361
14.5 | 2.327 | 0.0664 | -0.194 | 35.048
15 | 2.306 | 0.07259 | -0.192 | 31.763
15.5 | 2.277 | 0.07925 | -0.19 | 28.735
16 | 2.242 | 0.08667 | -0.188 | 25.87
16.5 | 2.2 | 0.09504 | -0.186 | 23.148
17 | 2.149 | 0.10466 | -0.184 | 20.537
17.5 | 2.092 | 0.1156 | -0.181 | 18.101
18 | 2.027 | 0.12896 | -0.178 | 15.718
18.5 | 1.957 | 0.14159 | -0.176 | 13.821
19 | 1.877 | 0.16216 | -0.172 | 11.574

## 22. Re 250k Mach 0.25 (2)
BIGFOIL.COM POLAR EXPORT
e591
EPPLER 591 |  |  |  | Cl Max: | 1.8955 | at alpha= | 15.5 | deg
XFOIL ncrit=9 |  |  |  | L/D Max: | 81.1768 | at alpha= | 4.5 | deg
Re: | 250000 |  |  | Cd Min: | 0.23383 | at alpha= | -20 | deg
Mach: | 0.25 |  |  | Cl=0 at alpha= | -8.4406 | deg
|  |  |  | @ Cl=0.1, Cd= | 0.04269
|  |  |  | @ Cl=0.4, Cd= | 0.015193
|  |  |  | @ Cl=0.6, Cd= | 0.012476
alpha (deg) | Cl | Cd | Cm | Cl/Cd
-20 | -0.3921 | 0.23383 | -0.0199 | -1.6769
-19.5 | -0.3741 | 0.22811 | -0.021 | -1.64
-19 | -0.3584 | 0.223 | -0.0228 | -1.6072
-18.5 | -0.3433 | 0.21776 | -0.0247 | -1.5765
-18 | -0.3291 | 0.21236 | -0.0266 | -1.5497
-17.5 | -0.3183 | 0.20678 | -0.0294 | -1.5393
-17 | -0.3057 | 0.20112 | -0.0309 | -1.52
-16.5 | -0.2903 | 0.19605 | -0.0313 | -1.4807
-16 | -0.2776 | 0.19103 | -0.0322 | -1.4532
-15.5 | -0.2668 | 0.18579 | -0.0332 | -1.436
-15 | -0.2644 | 0.1803 | -0.0356 | -1.4664
-14.5 | -0.2495 | 0.17528 | -0.0345 | -1.4234
-14 | -0.2406 | 0.17074 | -0.0341 | -1.4092
-13.5 | -0.2351 | 0.16607 | -0.0337 | -1.4157
-13 | -0.2421 | 0.16136 | -0.0347 | -1.5004
-12.5 | -0.2381 | 0.15679 | -0.0325 | -1.5186
-12 | -0.2147 | 0.15106 | -0.0351 | -1.4213
-11.5 | -0.1797 | 0.14274 | -0.0444 | -1.2589
-11 | -0.1489 | 0.134 | -0.053 | -1.1112
-10.5 | -0.1101 | 0.12661 | -0.0603 | -0.8696
-10 | -0.0857 | 0.11737 | -0.0707 | -0.73017
-9.5 | -0.0479 | 0.11049 | -0.0765 | -0.43352
-9 | -0.0195 | 0.1023 | -0.0842 | -0.19062
-8.5 | -0.0067 | 0.09279 | -0.0968 | -0.072206
-8 | 0.0497 | 0.08699 | -0.0997 | 0.57133
-7.5 | 0.0677 | 0.07754 | -0.1102 | 0.8731
-6.5 | 0.0872 | 0.0479 | -0.1404 | 1.8205
-6 | 0.1482 | 0.02307 | -0.1853 | 6.4239
-5.5 | 0.2293 | 0.01943 | -0.1915 | 11.8013
-5 | 0.3051 | 0.01721 | -0.1949 | 17.7281
-4.5 | 0.3665 | 0.01583 | -0.1954 | 23.1522
-4 | 0.4307 | 0.01461 | -0.1966 | 29.4798
-3.5 | 0.4975 | 0.01369 | -0.1983 | 36.3404
-3 | 0.5659 | 0.01243 | -0.2011 | 45.527
-2.5 | 0.6247 | 0.01251 | -0.2008 | 49.9361
-2 | 0.6827 | 0.01276 | -0.2001 | 53.5031
-1.5 | 0.7398 | 0.01306 | -0.1993 | 56.6462
-1 | 0.7964 | 0.01329 | -0.1985 | 59.9248
-0.5 | 0.8519 | 0.01349 | -0.1975 | 63.1505
0 | 0.9073 | 0.01372 | -0.1966 | 66.1297
0.5 | 0.9628 | 0.014 | -0.1957 | 68.7714
1 | 1.0176 | 0.01429 | -0.1947 | 71.2106
1.5 | 1.0723 | 0.01463 | -0.1938 | 73.2946
2 | 1.1266 | 0.015 | -0.1927 | 75.1067
2.5 | 1.1783 | 0.01534 | -0.1912 | 76.8123
3 | 1.2296 | 0.01573 | -0.1896 | 78.1691
3.5 | 1.2791 | 0.01614 | -0.1876 | 79.2503
4 | 1.3238 | 0.01651 | -0.1846 | 80.1817
4.5 | 1.3589 | 0.01674 | -0.1796 | 81.1768
5 | 1.4073 | 0.0174 | -0.1778 | 80.8793
5.5 | 1.4535 | 0.01815 | -0.1756 | 80.0826
6 | 1.4984 | 0.01899 | -0.1731 | 78.9047
6.5 | 1.5407 | 0.01985 | -0.1703 | 77.6171
7 | 1.5777 | 0.02076 | -0.1665 | 75.9971
7.5 | 1.6163 | 0.02183 | -0.1633 | 74.0403
8 | 1.6547 | 0.02299 | -0.1601 | 71.9748
8.5 | 1.6837 | 0.02425 | -0.1555 | 69.4309
9 | 1.7155 | 0.02572 | -0.1517 | 66.6991
9.5 | 1.7464 | 0.02731 | -0.148 | 63.9473
10 | 1.7689 | 0.02924 | -0.1435 | 60.4959
10.5 | 1.7952 | 0.03132 | -0.1398 | 57.318
11 | 1.8148 | 0.03373 | -0.1357 | 53.8037
11.5 | 1.833 | 0.03653 | -0.1319 | 50.1779
12 | 1.8558 | 0.03926 | -0.1289 | 47.2695
12.5 | 1.8613 | 0.0432 | -0.1252 | 43.0856
13 | 1.8766 | 0.04685 | -0.1225 | 40.0555
13.5 | 1.8804 | 0.05161 | -0.1199 | 36.4348
14 | 1.8884 | 0.0564 | -0.1179 | 33.4823
14.5 | 1.8917 | 0.06184 | -0.1164 | 30.5902
15 | 1.8907 | 0.06815 | -0.1155 | 27.7432
15.5 | 1.8955 | 0.07392 | -0.1149 | 25.6426
16 | 1.8833 | 0.08221 | -0.1154 | 22.9084
16.5 | 1.8928 | 0.0877 | -0.1154 | 21.5827
17 | 1.8666 | 0.0985 | -0.1178 | 18.9503
17.5 | 1.8814 | 0.10334 | -0.1181 | 18.2059
18 | 1.8426 | 0.11661 | -0.1229 | 15.8014
18.5 | 1.8551 | 0.12178 | -0.1241 | 15.2332
19 | 1.8119 | 0.13627 | -0.1311 | 13.2964
19.5 | 1.8215 | 0.14191 | -0.1332 | 12.8356
20 | 1.7745 | 0.15753 | -0.1424 | 11.2645

## 23. Re 250k Mach 0.50 (1)
BIGFOIL.COM POLAR EXPORT
e591
EPPLER 591 |  |  |  | Cl Max: | 2.156 | at alpha= | 9.5 | deg
JavaFoil+Calcfoil stall+Eppler ext transition |  |  |  | L/D Max: | 114.309 | at alpha= | -0.5 | deg
Re: | 250000 |  |  | Cd Min: | 0.00995 | at alpha= | -2 | deg
Mach: | 0.5 |  |  | Cl=0 at alpha= | -8.9286 | deg
|  |  |  | @ Cl=0.1, Cd= | 0.063384
|  |  |  | @ Cl=0.4, Cd= | 0.041778
|  |  |  | @ Cl=0.6, Cd= | 0.015095
alpha (deg) | Cl | Cd | Cm | Cl/Cd
-20 | -0.626 | 0.26319 | -0.127 | -2.38
-19.5 | -0.598 | 0.263 | -0.127 | -2.275
-19 | -0.57 | 0.25603 | -0.127 | -2.228
-18.5 | -0.541 | 0.23284 | -0.122 | -2.324
-18 | -0.512 | 0.22084 | -0.118 | -2.32
-17.5 | -0.484 | 0.21363 | -0.116 | -2.266
-17 | -0.456 | 0.21465 | -0.116 | -2.124
-16.5 | -0.428 | 0.20868 | -0.116 | -2.051
-16 | -0.4 | 0.20167 | -0.115 | -1.982
-15.5 | -0.372 | 0.19647 | -0.116 | -1.892
-15 | -0.344 | 0.19324 | -0.116 | -1.778
-14.5 | -0.315 | 0.19239 | -0.116 | -1.639
-14 | -0.286 | 0.1686 | -0.106 | -1.699
-13.5 | -0.258 | 0.16448 | -0.103 | -1.569
-13 | -0.23 | 0.16043 | -0.102 | -1.433
-12.5 | -0.202 | 0.14458 | -0.101 | -1.395
-12 | -0.173 | 0.14181 | -0.101 | -1.223
-11.5 | -0.145 | 0.13859 | -0.101 | -1.048
-11 | -0.117 | 0.13143 | -0.102 | -0.89
-10.5 | -0.089 | 0.13273 | -0.101 | -0.669
-10 | -0.06 | 0.12872 | -0.102 | -0.47
-9.5 | -0.032 | 0.1046 | -0.089 | -0.308
-9 | -0.004 | 0.1054 | -0.088 | -0.038
-8.5 | 0.024 | 0.10362 | -0.088 | 0.234
-8 | 0.081 | 0.06629 | -0.09 | 1.223
-7.5 | 0.139 | 0.05742 | -0.101 | 2.428
-7 | 0.199 | 0.05181 | -0.108 | 3.843
-6.5 | 0.259 | 0.04814 | -0.11 | 5.389
-6 | 0.32 | 0.04512 | -0.11 | 7.092
-5.5 | 0.381 | 0.04244 | -0.112 | 8.969
-5 | 0.441 | 0.04035 | -0.115 | 10.933
-4.5 | 0.577 | 0.01563 | -0.222 | 36.936
-4 | 0.657 | 0.01377 | -0.228 | 47.673
-3.5 | 0.737 | 0.01268 | -0.232 | 58.11
-3 | 0.818 | 0.0103 | -0.237 | 79.439
-2.5 | 0.91 | 0.0106 | -0.243 | 85.846
-2 | 0.979 | 0.00995 | -0.244 | 98.399
-1.5 | 1.049 | 0.01007 | -0.244 | 104.164
-1 | 1.118 | 0.0102 | -0.244 | 109.565
-0.5 | 1.187 | 0.01038 | -0.244 | 114.309
0 | 1.251 | 0.01689 | -0.244 | 74.066
0.5 | 1.318 | 0.01742 | -0.244 | 75.657
1 | 1.385 | 0.01814 | -0.244 | 76.349
1.5 | 1.451 | 0.01895 | -0.244 | 76.571
2 | 1.517 | 0.01948 | -0.244 | 77.89
2.5 | 1.582 | 0.02047 | -0.244 | 77.297
3 | 1.645 | 0.02158 | -0.244 | 76.242
3.5 | 1.707 | 0.02264 | -0.243 | 75.414
4 | 1.768 | 0.02383 | -0.243 | 74.207
4.5 | 1.827 | 0.0252 | -0.243 | 72.521
5 | 1.882 | 0.02663 | -0.242 | 70.665
5.5 | 1.931 | 0.02831 | -0.241 | 68.192
6 | 1.974 | 0.03016 | -0.239 | 65.46
6.5 | 2.015 | 0.03233 | -0.237 | 62.313
7 | 2.051 | 0.03478 | -0.235 | 58.977
7.5 | 2.083 | 0.0377 | -0.233 | 55.271
8 | 2.111 | 0.04113 | -0.231 | 51.311
8.5 | 2.133 | 0.04523 | -0.228 | 47.149
9 | 2.149 | 0.0501 | -0.225 | 42.902
9.5 | 2.156 | 0.05573 | -0.222 | 38.69
10 | 2.154 | 0.06239 | -0.219 | 34.529
10.5 | 2.142 | 0.07028 | -0.216 | 30.486
11 | 2.116 | 0.07998 | -0.212 | 26.451
11.5 | 2.059 | 0.09303 | -0.207 | 22.134
12 | 1.963 | 0.11028 | -0.201 | 17.798
12.5 | 1.729 | 0.13982 | -0.192 | 12.366
13 | 1.216 | 0.21099 | -0.14 | 5.763
13.5 | 1.241 | 0.23254 | -0.138 | 5.335
14 | 1.27 | 0.24302 | -0.143 | 5.228
14.5 | 1.3 | 0.26187 | -0.148 | 4.966

## 24. Re 250k Mach 0.50 (2)
BIGFOIL.COM POLAR EXPORT
e591
EPPLER 591 |  |  |  | Cl Max: | 1.6687 | at alpha= | 9.5 | deg
XFOIL ncrit=9 |  |  |  | L/D Max: | 67.5356 | at alpha= | 3 | deg
Re: | 250000 |  |  | Cd Min: | 0.29249 | at alpha= | 20 | deg
Mach: | 0.5 |  |  | Cl=0 at alpha= | -10.3997 | deg
|  |  |  | @ Cl=0.1, Cd= | 0.10318
|  |  |  | @ Cl=0.4, Cd= | 0.020047
|  |  |  | @ Cl=0.6, Cd= | 0.015627
alpha (deg) | Cl | Cd | Cm | Cl/Cd
-20 | -0.4049 | 0.25339 | -0.0199 | -1.5979
-19.5 | -0.3862 | 0.24709 | -0.0225 | -1.563
-18.5 | -0.3511 | 0.23441 | -0.0278 | -1.4978
-17.5 | -0.3173 | 0.22193 | -0.0316 | -1.4297
-17 | -0.3004 | 0.21613 | -0.0329 | -1.3899
-16.5 | -0.285 | 0.2103 | -0.0342 | -1.3552
-16 | -0.272 | 0.20444 | -0.0357 | -1.3305
-15.5 | -0.262 | 0.1988 | -0.0372 | -1.3179
-15 | -0.2469 | 0.19335 | -0.0365 | -1.277
-14.5 | -0.2365 | 0.18836 | -0.0362 | -1.2556
-14 | -0.2311 | 0.18342 | -0.0362 | -1.2599
-13.5 | -0.231 | 0.17889 | -0.0359 | -1.2913
-13 | -0.21 | 0.17289 | -0.0369 | -1.2146
-12.5 | -0.1646 | 0.16408 | -0.0469 | -1.0032
-12 | -0.1326 | 0.15518 | -0.0592 | -0.85449
-11.5 | -0.0841 | 0.14633 | -0.0653 | -0.57473
-11 | -0.042 | 0.13762 | -0.0754 | -0.30519
-10.5 | -0.0077 | 0.12911 | -0.0831 | -0.059639
-10 | 0.0307 | 0.12142 | -0.0896 | 0.25284
-9.5 | 0.0644 | 0.1135 | -0.0965 | 0.5674
-9 | 0.0807 | 0.10604 | -0.1073 | 0.76103
-8.5 | 0.134 | 0.09813 | -0.1104 | 1.3655
-8 | 0.1578 | 0.08982 | -0.122 | 1.7568
-7.5 | 0.2226 | 0.08219 | -0.1293 | 2.7084
-7 | 0.2724 | 0.07342 | -0.1433 | 3.7102
-5.5 | 0.2881 | 0.04207 | -0.1711 | 6.8481
-5 | 0.2877 | 0.0297 | -0.1919 | 9.6869
-4.5 | 0.3459 | 0.02254 | -0.2032 | 15.3461
-4 | 0.4223 | 0.01902 | -0.2072 | 22.2029
-3 | 0.569 | 0.01603 | -0.2089 | 35.4959
-2.5 | 0.6467 | 0.01502 | -0.2109 | 43.0559
-2 | 0.726 | 0.01434 | -0.2134 | 50.6276
-1.5 | 0.7927 | 0.01475 | -0.2122 | 53.7424
-1 | 0.8572 | 0.01523 | -0.2106 | 56.2837
-0.5 | 0.9206 | 0.01563 | -0.209 | 58.8996
0 | 0.9832 | 0.01604 | -0.2073 | 61.2968
0.5 | 1.0444 | 0.01648 | -0.2055 | 63.3738
1 | 1.104 | 0.01695 | -0.2034 | 65.1327
1.5 | 1.162 | 0.01751 | -0.201 | 66.3621
2 | 1.2191 | 0.01818 | -0.1984 | 67.0572
2.5 | 1.2727 | 0.01886 | -0.1952 | 67.4814
3 | 1.3264 | 0.01964 | -0.192 | 67.5356
3.5 | 1.3732 | 0.02051 | -0.1877 | 66.9527
4 | 1.4175 | 0.02154 | -0.1832 | 65.8078
4.5 | 1.4597 | 0.02263 | -0.1782 | 64.5029
5 | 1.4842 | 0.02329 | -0.1698 | 63.7269
5.5 | 1.5197 | 0.02514 | -0.165 | 60.4495
6 | 1.5541 | 0.02719 | -0.1602 | 57.157
6.5 | 1.5932 | 0.02924 | -0.156 | 54.487
7 | 1.612 | 0.03224 | -0.1505 | 50
7.5 | 1.6318 | 0.03568 | -0.1457 | 45.7343
8.5 | 1.657 | 0.04434 | -0.1373 | 37.3703
9 | 1.6631 | 0.04977 | -0.1341 | 33.4157
9.5 | 1.6687 | 0.05565 | -0.1316 | 29.9856
10 | 1.6344 | 0.06602 | -0.1307 | 24.7561
10.5 | 1.6474 | 0.07204 | -0.1296 | 22.8679
11 | 1.5784 | 0.08815 | -0.1331 | 17.9058
11.5 | 1.478 | 0.11044 | -0.1416 | 13.3828
13 | 1.4177 | 0.14842 | -0.158 | 9.5519
13.5 | 1.3849 | 0.16488 | -0.1675 | 8.3994
15 | 1.3888 | 0.19685 | -0.1856 | 7.0551
15.5 | 1.378 | 0.21104 | -0.195 | 6.5296
16 | 1.4156 | 0.21371 | -0.1952 | 6.6239
16.5 | 1.4039 | 0.22875 | -0.2056 | 6.1373
17.5 | 1.432 | 0.24618 | -0.2165 | 5.8169
18 | 1.4412 | 0.25645 | -0.2233 | 5.6198
18.5 | 1.4633 | 0.26299 | -0.2272 | 5.5641
19 | 1.4692 | 0.27453 | -0.2351 | 5.3517
19.5 | 1.494 | 0.28024 | -0.2385 | 5.3311
20 | 1.4986 | 0.29249 | -0.2471 | 5.1236

## 25. Re 500k Mach 0.00 (1)
BIGFOIL.COM POLAR EXPORT
e591
EPPLER 591 |  |  |  | Cl Max: | 2.399 | at alpha= | 14.5 | deg
JavaFoil+Calcfoil stall+Eppler ext transition |  |  |  | L/D Max: | 166.822 | at alpha= | 4.5 | deg
Re: | 500000 |  |  | Cd Min: | 0.00825 | at alpha= | -2.5 | deg
Mach: | 0 |  |  | Cl=0 at alpha= | -8.93 | deg
|  |  |  | @ Cl=0.1, Cd= | 0.020759
|  |  |  | @ Cl=0.4, Cd= | 0.0087121
|  |  |  | @ Cl=0.6, Cd= | 0.0088908
alpha (deg) | Cl | Cd | Cm | Cl/Cd
-20 | -0.475 | 0.19067 | -0.08 | -2.491
-19.5 | -0.476 | 0.17896 | -0.081 | -2.659
-19 | -0.476 | 0.16988 | -0.082 | -2.799
-18.5 | -0.474 | 0.16284 | -0.084 | -2.909
-18 | -0.47 | 0.15646 | -0.086 | -3.006
-17.5 | -0.465 | 0.14772 | -0.086 | -3.145
-17 | -0.457 | 0.14058 | -0.086 | -3.252
-16.5 | -0.448 | 0.13297 | -0.089 | -3.367
-16 | -0.436 | 0.12652 | -0.091 | -3.445
-15.5 | -0.421 | 0.11944 | -0.091 | -3.528
-15 | -0.405 | 0.11222 | -0.092 | -3.606
-14.5 | -0.385 | 0.1066 | -0.093 | -3.614
-14 | -0.363 | 0.10153 | -0.093 | -3.576
-13.5 | -0.338 | 0.09458 | -0.095 | -3.579
-13 | -0.311 | 0.08919 | -0.096 | -3.488
-12.5 | -0.281 | 0.08421 | -0.097 | -3.337
-12 | -0.248 | 0.07949 | -0.097 | -3.125
-11.5 | -0.213 | 0.07514 | -0.098 | -2.839
-11 | -0.176 | 0.06986 | -0.099 | -2.519
-10.5 | -0.136 | 0.06649 | -0.101 | -2.052
-10 | -0.095 | 0.06188 | -0.108 | -1.536
-9.5 | -0.052 | 0.0573 | -0.111 | -0.901
-9 | -0.007 | 0.0519 | -0.123 | -0.126
-8.5 | 0.043 | 0.03144 | -0.167 | 1.363
-8 | 0.098 | 0.02089 | -0.182 | 4.678
-7.5 | 0.154 | 0.01723 | -0.187 | 8.954
-7 | 0.214 | 0.01422 | -0.192 | 15.039
-6.5 | 0.276 | 0.01186 | -0.197 | 23.295
-6 | 0.341 | 0.01035 | -0.202 | 32.927
-5.5 | 0.408 | 0.00849 | -0.205 | 48.048
-5 | 0.48 | 0.00905 | -0.21 | 52.994
-4.5 | 0.542 | 0.0089 | -0.211 | 60.964
-4 | 0.605 | 0.00889 | -0.211 | 68.01
-3.5 | 0.667 | 0.00885 | -0.211 | 75.343
-3 | 0.729 | 0.00887 | -0.211 | 82.165
-2.5 | 0.79 | 0.00825 | -0.211 | 95.7
-2 | 0.851 | 0.00838 | -0.211 | 101.525
-1.5 | 0.911 | 0.00852 | -0.211 | 106.991
-1 | 0.972 | 0.00865 | -0.211 | 112.358
-0.5 | 1.032 | 0.00882 | -0.211 | 116.975
0 | 1.09 | 0.00898 | -0.212 | 121.362
0.5 | 1.15 | 0.00913 | -0.212 | 125.931
1 | 1.209 | 0.0093 | -0.212 | 129.942
1.5 | 1.268 | 0.00948 | -0.212 | 133.774
2 | 1.327 | 0.00977 | -0.212 | 135.827
2.5 | 1.385 | 0.00881 | -0.212 | 157.196
3 | 1.443 | 0.00898 | -0.212 | 160.655
3.5 | 1.501 | 0.00919 | -0.212 | 163.236
4 | 1.557 | 0.00942 | -0.212 | 165.289
4.5 | 1.614 | 0.00968 | -0.211 | 166.822
5 | 1.67 | 0.01575 | -0.211 | 106.019
5.5 | 1.725 | 0.01634 | -0.211 | 105.589
6 | 1.78 | 0.01697 | -0.211 | 104.916
6.5 | 1.834 | 0.01758 | -0.211 | 104.33
7 | 1.888 | 0.01827 | -0.211 | 103.344
7.5 | 1.94 | 0.01924 | -0.211 | 100.835
8 | 1.99 | 0.02009 | -0.21 | 99.052
8.5 | 2.04 | 0.02104 | -0.21 | 96.957
9 | 2.089 | 0.02205 | -0.21 | 94.734
9.5 | 2.135 | 0.02308 | -0.209 | 92.467
10 | 2.177 | 0.02423 | -0.208 | 89.851
10.5 | 2.215 | 0.02555 | -0.207 | 86.713
11 | 2.251 | 0.02704 | -0.206 | 83.234
11.5 | 2.283 | 0.0287 | -0.205 | 79.56
12 | 2.313 | 0.03055 | -0.204 | 75.713
12.5 | 2.34 | 0.03256 | -0.202 | 71.871
13 | 2.364 | 0.03483 | -0.201 | 67.881
13.5 | 2.383 | 0.03739 | -0.2 | 63.732
14 | 2.397 | 0.04008 | -0.198 | 59.803
14.5 | 2.399 | 0.04329 | -0.197 | 55.406
15 | 2.395 | 0.04695 | -0.195 | 51.019
15.5 | 2.388 | 0.05092 | -0.193 | 46.898
16 | 2.376 | 0.05535 | -0.192 | 42.933
16.5 | 2.361 | 0.06014 | -0.19 | 39.251
17 | 2.341 | 0.06535 | -0.188 | 35.822
17.5 | 2.317 | 0.07127 | -0.186 | 32.51
18 | 2.287 | 0.07834 | -0.184 | 29.194
18.5 | 2.253 | 0.0867 | -0.182 | 25.986
19 | 2.217 | 0.09566 | -0.18 | 23.175
19.5 | 2.177 | 0.10535 | -0.178 | 20.662

## 26. Re 500k Mach 0.00 (2)
BIGFOIL.COM POLAR EXPORT
e591
EPPLER 591 |  |  |  | Cl Max: | 1.9686 | at alpha= | 16 | deg
XFOIL ncrit=9 |  |  |  | L/D Max: | 107.089 | at alpha= | 5 | deg
Re: | 500000 |  |  | Cd Min: | 0.2286 | at alpha= | -20 | deg
Mach: | 0 |  |  | Cl=0 at alpha= | -7.6071 | deg
|  |  |  | @ Cl=0.1, Cd= | 0.0157
|  |  |  | @ Cl=0.4, Cd= | 0.01114
|  |  |  | @ Cl=0.6, Cd= | 0.0095476
alpha (deg) | Cl | Cd | Cm | Cl/Cd
-20 | -0.3926 | 0.2286 | -0.0158 | -1.7174
-19.5 | -0.378 | 0.2235 | -0.0179 | -1.6913
-19 | -0.364 | 0.21825 | -0.0199 | -1.6678
-18.5 | -0.3517 | 0.21219 | -0.0224 | -1.6575
-18 | -0.3443 | 0.20605 | -0.0258 | -1.671
-17.5 | -0.3284 | 0.20069 | -0.0263 | -1.6364
-17 | -0.3143 | 0.19608 | -0.027 | -1.6029
-16.5 | -0.3016 | 0.19138 | -0.028 | -1.5759
-16 | -0.2902 | 0.18638 | -0.0289 | -1.557
-15.5 | -0.2806 | 0.18104 | -0.0298 | -1.5499
-15 | -0.2846 | 0.17384 | -0.0331 | -1.6371
-14.5 | -0.2715 | 0.16898 | -0.0319 | -1.6067
-14 | -0.2618 | 0.16502 | -0.0309 | -1.5865
-13.5 | -0.2432 | 0.15958 | -0.0336 | -1.524
-13 | -0.2123 | 0.15188 | -0.0408 | -1.3978
-12 | -0.161 | 0.13426 | -0.0559 | -1.1992
-11.5 | -0.1273 | 0.12763 | -0.0621 | -0.99741
-11 | -0.0952 | 0.11982 | -0.0698 | -0.79453
-10.5 | -0.0824 | 0.10917 | -0.0783 | -0.75479
-10 | -0.0428 | 0.1033 | -0.0842 | -0.41433
-9.5 | -0.0362 | 0.09136 | -0.0941 | -0.39623
-9 | -0.1507 | 0.04974 | -0.1249 | -3.0298
-8.5 | -0.1417 | 0.02947 | -0.1619 | -4.8083
-8 | -0.0638 | 0.02147 | -0.1773 | -2.9716
-7.5 | 0.0174 | 0.01788 | -0.1854 | 0.97315
-7 | 0.0928 | 0.01585 | -0.1906 | 5.8549
-6.5 | 0.1554 | 0.01455 | -0.1924 | 10.6804
-6 | 0.2163 | 0.01336 | -0.1939 | 16.1901
-5.5 | 0.2747 | 0.01269 | -0.1944 | 21.647
-5 | 0.3314 | 0.01184 | -0.1949 | 27.9899
-4.5 | 0.389 | 0.01123 | -0.1953 | 34.6394
-4 | 0.4464 | 0.01076 | -0.1956 | 41.487
-3 | 0.5639 | 0.00958 | -0.1973 | 58.8622
-2.5 | 0.6196 | 0.00953 | -0.1971 | 65.0157
-2 | 0.6741 | 0.00965 | -0.1965 | 69.8549
-1.5 | 0.7285 | 0.00978 | -0.1959 | 74.4888
-1 | 0.7825 | 0.00996 | -0.1953 | 78.5643
-0.5 | 0.8364 | 0.01014 | -0.1946 | 82.4852
0 | 0.89 | 0.01034 | -0.1939 | 86.0735
0.5 | 0.9433 | 0.01057 | -0.1932 | 89.2431
1 | 0.9962 | 0.01082 | -0.1924 | 92.0702
2 | 1.1012 | 0.01132 | -0.1908 | 97.2792
2.5 | 1.1533 | 0.01159 | -0.19 | 99.5082
3 | 1.2045 | 0.01188 | -0.189 | 101.3889
3.5 | 1.2542 | 0.01223 | -0.1878 | 102.5511
4 | 1.3027 | 0.01256 | -0.1863 | 103.7182
5 | 1.3793 | 0.01288 | -0.1789 | 107.0885
5.5 | 1.424 | 0.01347 | -0.177 | 105.7164
6 | 1.4701 | 0.01395 | -0.1753 | 105.3835
6.5 | 1.5134 | 0.01456 | -0.1732 | 103.9423
7 | 1.5533 | 0.01531 | -0.1706 | 101.4566
7.5 | 1.5953 | 0.01595 | -0.1684 | 100.0188
8 | 1.6341 | 0.01674 | -0.1657 | 97.6165
8.5 | 1.6683 | 0.01775 | -0.1624 | 93.9887
9 | 1.7063 | 0.01859 | -0.1599 | 91.7859
9.5 | 1.7391 | 0.01971 | -0.1567 | 88.2344
10 | 1.7691 | 0.02101 | -0.1532 | 84.2028
10.5 | 1.8005 | 0.02228 | -0.1502 | 80.8124
11 | 1.8247 | 0.02405 | -0.1465 | 75.8711
11.5 | 1.8522 | 0.02568 | -0.1434 | 72.1262
12 | 1.8741 | 0.02778 | -0.14 | 67.4622
12.5 | 1.8935 | 0.03019 | -0.1367 | 62.7194
13 | 1.9135 | 0.03271 | -0.1339 | 58.4989
13.5 | 1.9246 | 0.03612 | -0.1307 | 53.2835
14 | 1.9424 | 0.03918 | -0.1284 | 49.5763
14.5 | 1.9475 | 0.0436 | -0.1259 | 44.6674
15 | 1.9608 | 0.04748 | -0.1242 | 41.2974
15.5 | 1.9619 | 0.05286 | -0.1225 | 37.115
16 | 1.9686 | 0.05792 | -0.1215 | 33.9883
16.5 | 1.9654 | 0.06438 | -0.1208 | 30.5281
17 | 1.9658 | 0.07068 | -0.1207 | 27.8127
17.5 | 1.9585 | 0.07821 | -0.121 | 25.0416
18 | 1.9536 | 0.08569 | -0.1219 | 22.7985
18.5 | 1.9437 | 0.09401 | -0.1232 | 20.6755
19 | 1.9348 | 0.10241 | -0.1251 | 18.8927
19.5 | 1.9244 | 0.11102 | -0.1273 | 17.3338
20 | 1.9143 | 0.11972 | -0.1301 | 15.9898

## 27. Re 500k Mach 0.10 (1)
BIGFOIL.COM POLAR EXPORT
e591
EPPLER 591 |  |  |  | Cl Max: | 2.396 | at alpha= | 14 | deg
JavaFoil+Calcfoil stall+Eppler ext transition |  |  |  | L/D Max: | 166.531 | at alpha= | 4.5 | deg
Re: | 500000 |  |  | Cd Min: | 0.00832 | at alpha= | -2.5 | deg
Mach: | 0.1 |  |  | Cl=0 at alpha= | -8.9286 | deg
|  |  |  | @ Cl=0.1, Cd= | 0.023408
|  |  |  | @ Cl=0.4, Cd= | 0.0096384
|  |  |  | @ Cl=0.6, Cd= | 0.0089513
alpha (deg) | Cl | Cd | Cm | Cl/Cd
-20 | -0.443 | 0.19602 | -0.079 | -2.258
-19.5 | -0.446 | 0.18308 | -0.08 | -2.437
-19 | -0.448 | 0.17484 | -0.081 | -2.564
-18.5 | -0.449 | 0.16544 | -0.083 | -2.714
-18 | -0.448 | 0.1581 | -0.082 | -2.832
-17.5 | -0.445 | 0.14956 | -0.084 | -2.975
-17 | -0.44 | 0.14477 | -0.085 | -3.038
-16.5 | -0.433 | 0.13569 | -0.087 | -3.188
-16 | -0.423 | 0.12671 | -0.088 | -3.337
-15.5 | -0.411 | 0.12186 | -0.09 | -3.37
-15 | -0.396 | 0.11357 | -0.091 | -3.484
-14.5 | -0.378 | 0.10633 | -0.092 | -3.555
-14 | -0.357 | 0.10279 | -0.093 | -3.477
-13.5 | -0.334 | 0.09589 | -0.094 | -3.484
-13 | -0.308 | 0.08979 | -0.096 | -3.428
-12.5 | -0.279 | 0.08579 | -0.096 | -3.249
-12 | -0.247 | 0.08045 | -0.097 | -3.069
-11.5 | -0.212 | 0.07531 | -0.098 | -2.821
-11 | -0.176 | 0.07045 | -0.1 | -2.491
-10.5 | -0.136 | 0.06655 | -0.1 | -2.047
-10 | -0.095 | 0.06243 | -0.106 | -1.521
-9.5 | -0.052 | 0.05761 | -0.111 | -0.897
-9 | -0.007 | 0.05309 | -0.119 | -0.123
-8.5 | 0.042 | 0.03664 | -0.159 | 1.152
-8 | 0.097 | 0.0237 | -0.179 | 4.083
-7.5 | 0.154 | 0.01815 | -0.187 | 8.491
-7 | 0.214 | 0.01467 | -0.193 | 14.593
-6.5 | 0.277 | 0.01215 | -0.198 | 22.781
-6 | 0.342 | 0.01053 | -0.202 | 32.442
-5.5 | 0.409 | 0.0095 | -0.206 | 43.02
-5 | 0.482 | 0.00911 | -0.211 | 52.885
-4.5 | 0.545 | 0.00896 | -0.212 | 60.841
-4 | 0.608 | 0.00895 | -0.212 | 67.888
-3.5 | 0.67 | 0.00891 | -0.212 | 75.215
-3 | 0.733 | 0.00893 | -0.212 | 82.008
-2.5 | 0.794 | 0.00832 | -0.212 | 95.453
-2 | 0.855 | 0.00839 | -0.212 | 101.872
-1.5 | 0.916 | 0.00853 | -0.212 | 107.341
-1 | 0.976 | 0.00867 | -0.212 | 112.616
-0.5 | 1.037 | 0.00881 | -0.213 | 117.653
0 | 1.095 | 0.00898 | -0.213 | 121.927
0.5 | 1.155 | 0.00916 | -0.213 | 126.078
1 | 1.215 | 0.00934 | -0.213 | 130.042
1.5 | 1.274 | 0.00952 | -0.213 | 133.823
2 | 1.333 | 0.00867 | -0.213 | 153.742
2.5 | 1.392 | 0.00885 | -0.213 | 157.235
3 | 1.45 | 0.00905 | -0.213 | 160.239
3.5 | 1.508 | 0.00923 | -0.213 | 163.27
4 | 1.565 | 0.00946 | -0.213 | 165.429
4.5 | 1.622 | 0.00974 | -0.212 | 166.531
5 | 1.678 | 0.01595 | -0.212 | 105.189
5.5 | 1.733 | 0.01655 | -0.212 | 104.747
6 | 1.788 | 0.0172 | -0.212 | 103.981
6.5 | 1.842 | 0.01771 | -0.212 | 104.002
7 | 1.896 | 0.01864 | -0.212 | 101.711
7.5 | 1.948 | 0.01944 | -0.212 | 100.192
8 | 1.998 | 0.02032 | -0.211 | 98.334
8.5 | 2.048 | 0.02126 | -0.211 | 96.354
9 | 2.097 | 0.02235 | -0.211 | 93.817
9.5 | 2.142 | 0.0234 | -0.21 | 91.515
10 | 2.184 | 0.02466 | -0.209 | 88.574
10.5 | 2.221 | 0.02599 | -0.208 | 85.458
11 | 2.256 | 0.02756 | -0.207 | 81.849
11.5 | 2.287 | 0.02933 | -0.206 | 77.992
12 | 2.317 | 0.03125 | -0.204 | 74.137
12.5 | 2.343 | 0.03334 | -0.203 | 70.267
13 | 2.366 | 0.03574 | -0.202 | 66.206
13.5 | 2.384 | 0.03832 | -0.2 | 62.211
14 | 2.396 | 0.04125 | -0.199 | 58.086
14.5 | 2.395 | 0.04468 | -0.197 | 53.613
15 | 2.39 | 0.04844 | -0.195 | 49.345
15.5 | 2.38 | 0.05261 | -0.194 | 45.249
16 | 2.366 | 0.05725 | -0.192 | 41.325
16.5 | 2.346 | 0.06245 | -0.19 | 37.574
17 | 2.323 | 0.06791 | -0.188 | 34.214
17.5 | 2.295 | 0.07432 | -0.186 | 30.877
18 | 2.261 | 0.08211 | -0.184 | 27.537
18.5 | 2.223 | 0.0907 | -0.182 | 24.514
19 | 2.18 | 0.10144 | -0.179 | 21.49

## 28. Re 500k Mach 0.10 (2)
BIGFOIL.COM POLAR EXPORT
e591
EPPLER 591 |  |  |  | Cl Max: | 1.9616 | at alpha= | 16 | deg
XFOIL ncrit=9 |  |  |  | L/D Max: | 106.559 | at alpha= | 5 | deg
Re: | 500000 |  |  | Cd Min: | 0.19695 | at alpha= | -20 | deg
Mach: | 0.1 |  |  | Cl=0 at alpha= | -7.6161 | deg
|  |  |  | @ Cl=0.1, Cd= | 0.015975
|  |  |  | @ Cl=0.4, Cd= | 0.011254
|  |  |  | @ Cl=0.6, Cd= | 0.0096763
alpha (deg) | Cl | Cd | Cm | Cl/Cd
-20 | -0.2332 | 0.19695 | -0.0273 | -1.1841
-19.5 | -0.2268 | 0.19334 | -0.0281 | -1.1731
-19 | -0.2243 | 0.18961 | -0.0295 | -1.183
-18.5 | -0.2212 | 0.18608 | -0.0302 | -1.1887
-18 | -0.2121 | 0.18296 | -0.0296 | -1.1593
-17.5 | -0.2065 | 0.18028 | -0.0292 | -1.1454
-17 | -0.2006 | 0.17736 | -0.0293 | -1.131
-16.5 | -0.1801 | 0.17231 | -0.0344 | -1.0452
-16 | -0.1658 | 0.16705 | -0.0398 | -0.99252
-15.5 | -0.1543 | 0.16258 | -0.0446 | -0.94907
-15 | -0.1308 | 0.15855 | -0.0485 | -0.82498
-14.5 | -0.1092 | 0.1534 | -0.0528 | -0.71186
-14 | -0.0873 | 0.14762 | -0.0579 | -0.59138
-13.5 | -0.0873 | 0.13988 | -0.0649 | -0.62411
-13 | -0.0539 | 0.13377 | -0.0688 | -0.40293
-12.5 | -0.0317 | 0.12792 | -0.0722 | -0.24781
-12 | -0.1564 | 0.13465 | -0.0566 | -1.1615
-11.5 | -0.1225 | 0.12793 | -0.0628 | -0.95755
-11 | -0.0904 | 0.12001 | -0.0707 | -0.75327
-10.5 | -0.077 | 0.10962 | -0.079 | -0.70243
-10 | -0.0371 | 0.10364 | -0.085 | -0.35797
-9.5 | -0.0301 | 0.09195 | -0.0946 | -0.32735
-9 | 0.0013 | 0.08669 | -0.0983 | 0.014996
-8.5 | -0.1344 | 0.03308 | -0.1565 | -4.0629
-8 | -0.0635 | 0.0227 | -0.1772 | -2.7974
-7.5 | 0.0192 | 0.01865 | -0.1865 | 1.0295
-7 | 0.0896 | 0.0162 | -0.1909 | 5.5309
-6.5 | 0.1543 | 0.0148 | -0.1931 | 10.4257
-6 | 0.2162 | 0.01354 | -0.1947 | 15.9675
-5.5 | 0.2736 | 0.01281 | -0.195 | 21.3583
-5 | 0.331 | 0.01196 | -0.1955 | 27.6756
-4.5 | 0.3891 | 0.01134 | -0.1959 | 34.3122
-4 | 0.4464 | 0.01089 | -0.1961 | 40.9917
-3.5 | 0.5046 | 0.01041 | -0.1965 | 48.4726
-3 | 0.5651 | 0.00967 | -0.1978 | 58.4385
-2 | 0.6764 | 0.00969 | -0.1972 | 69.8039
-1.5 | 0.7312 | 0.00982 | -0.1966 | 74.4603
-1 | 0.7855 | 0.01001 | -0.1959 | 78.4715
-0.5 | 0.8397 | 0.01019 | -0.1952 | 82.4043
0 | 0.8936 | 0.0104 | -0.1944 | 85.9231
0.5 | 0.9473 | 0.01062 | -0.1937 | 89.1996
1 | 1.0005 | 0.01087 | -0.1929 | 92.0423
1.5 | 1.0531 | 0.01115 | -0.192 | 94.4484
2 | 1.1053 | 0.01143 | -0.1911 | 96.7017
2.5 | 1.1577 | 0.01169 | -0.1902 | 99.0334
3 | 1.2094 | 0.01198 | -0.1892 | 100.9516
3.5 | 1.2595 | 0.01232 | -0.188 | 102.2321
4 | 1.307 | 0.0127 | -0.1863 | 102.9134
4.5 | 1.3534 | 0.01295 | -0.1842 | 104.5097
5 | 1.3842 | 0.01299 | -0.1788 | 106.5589
5.5 | 1.4293 | 0.01359 | -0.1769 | 105.1729
6 | 1.4746 | 0.01414 | -0.175 | 104.2857
6.5 | 1.5185 | 0.01474 | -0.1728 | 103.019
7 | 1.5593 | 0.01548 | -0.1703 | 100.73
7.5 | 1.5993 | 0.01623 | -0.1676 | 98.5397
8 | 1.6391 | 0.01701 | -0.1651 | 96.361
8.5 | 1.6742 | 0.01801 | -0.1619 | 92.9595
9 | 1.7097 | 0.019 | -0.1588 | 89.9842
9.5 | 1.7435 | 0.02012 | -0.1557 | 86.6551
10 | 1.771 | 0.02162 | -0.1519 | 81.9149
10.5 | 1.8034 | 0.0229 | -0.149 | 78.7511
11 | 1.8288 | 0.02466 | -0.1454 | 74.1606
11.5 | 1.8531 | 0.02659 | -0.142 | 69.6916
12 | 1.8766 | 0.02869 | -0.1388 | 65.4096
12.5 | 1.8918 | 0.03152 | -0.1353 | 60.019
13 | 1.9137 | 0.03403 | -0.1326 | 56.2357
13.5 | 1.9245 | 0.03763 | -0.1296 | 51.1427
14 | 1.9404 | 0.041 | -0.1273 | 47.3268
14.5 | 1.9478 | 0.04539 | -0.125 | 42.9125
15 | 1.9564 | 0.04992 | -0.1234 | 39.1907
15.5 | 1.9599 | 0.05524 | -0.122 | 35.4797
16 | 1.9616 | 0.06107 | -0.1211 | 32.1205
16.5 | 1.961 | 0.0674 | -0.1206 | 29.095
17 | 1.9565 | 0.07453 | -0.1207 | 26.2512
17.5 | 1.9522 | 0.08185 | -0.1213 | 23.8509
18 | 1.9425 | 0.09014 | -0.1224 | 21.5498
18.5 | 1.9359 | 0.09816 | -0.1239 | 19.7219
19 | 1.9235 | 0.10715 | -0.1261 | 17.9515
19.5 | 1.9157 | 0.11551 | -0.1285 | 16.5847
20 | 1.9035 | 0.12456 | -0.1316 | 15.2818

## 29. Re 500k Mach 0.25 (1)
BIGFOIL.COM POLAR EXPORT
e591
EPPLER 591 |  |  |  | Cl Max: | 2.378 | at alpha= | 13.5 | deg
JavaFoil+Calcfoil stall+Eppler ext transition |  |  |  | L/D Max: | 162.58 | at alpha= | 3.5 | deg
Re: | 500000 |  |  | Cd Min: | 0.00843 | at alpha= | -2.5 | deg
Mach: | 0.25 |  |  | Cl=0 at alpha= | -8.9271 | deg
|  |  |  | @ Cl=0.1, Cd= | 0.034701
|  |  |  | @ Cl=0.4, Cd= | 0.010642
|  |  |  | @ Cl=0.6, Cd= | 0.009095
alpha (deg) | Cl | Cd | Cm | Cl/Cd
-20 | -0.066 | 0.20483 | -0.094 | -0.322
-19.5 | -0.139 | 0.20474 | -0.092 | -0.68
-19 | -0.183 | 0.1923 | -0.091 | -0.949
-18.5 | -0.215 | 0.18233 | -0.09 | -1.18
-18 | -0.242 | 0.17467 | -0.089 | -1.386
-17.5 | -0.265 | 0.1642 | -0.087 | -1.611
-17 | -0.283 | 0.15643 | -0.086 | -1.81
-16.5 | -0.298 | 0.16526 | -0.083 | -1.802
-16 | -0.308 | 0.14832 | -0.083 | -2.079
-15.5 | -0.315 | 0.13803 | -0.082 | -2.28
-15 | -0.317 | 0.12777 | -0.083 | -2.479
-14.5 | -0.314 | 0.1177 | -0.083 | -2.67
-14 | -0.307 | 0.11013 | -0.085 | -2.79
-13.5 | -0.295 | 0.10309 | -0.086 | -2.866
-13 | -0.279 | 0.09858 | -0.089 | -2.832
-12.5 | -0.258 | 0.09045 | -0.091 | -2.855
-12 | -0.233 | 0.08445 | -0.094 | -2.76
-11.5 | -0.204 | 0.07882 | -0.097 | -2.585
-11 | -0.171 | 0.07395 | -0.098 | -2.306
-10.5 | -0.134 | 0.06874 | -0.101 | -1.948
-10 | -0.094 | 0.06394 | -0.102 | -1.471
-9.5 | -0.051 | 0.06004 | -0.103 | -0.857
-9 | -0.007 | 0.05605 | -0.11 | -0.116
-8.5 | 0.041 | 0.05198 | -0.115 | 0.782
-8 | 0.094 | 0.03535 | -0.163 | 2.656
-7.5 | 0.149 | 0.0294 | -0.172 | 5.067
-7 | 0.215 | 0.01763 | -0.192 | 12.179
-6.5 | 0.279 | 0.01405 | -0.199 | 19.841
-6 | 0.345 | 0.01175 | -0.204 | 29.399
-5.5 | 0.414 | 0.01036 | -0.208 | 39.927
-5 | 0.484 | 0.00862 | -0.212 | 56.165
-4.5 | 0.56 | 0.00912 | -0.217 | 61.392
-4 | 0.624 | 0.00908 | -0.218 | 68.753
-3.5 | 0.689 | 0.00907 | -0.218 | 75.921
-3 | 0.753 | 0.00905 | -0.218 | 83.178
-2.5 | 0.815 | 0.00843 | -0.218 | 96.678
-2 | 0.878 | 0.00858 | -0.218 | 102.32
-1.5 | 0.941 | 0.00867 | -0.218 | 108.442
-1 | 1.003 | 0.00888 | -0.218 | 112.931
-0.5 | 1.065 | 0.00899 | -0.218 | 118.504
0 | 1.125 | 0.00916 | -0.218 | 122.741
0.5 | 1.186 | 0.00937 | -0.218 | 126.555
1 | 1.247 | 0.00848 | -0.218 | 146.994
1.5 | 1.308 | 0.00863 | -0.218 | 151.48
2 | 1.368 | 0.00886 | -0.219 | 154.393
2.5 | 1.428 | 0.00908 | -0.219 | 157.261
3 | 1.488 | 0.00926 | -0.218 | 160.567
3.5 | 1.546 | 0.00951 | -0.218 | 162.58
4 | 1.605 | 0.0155 | -0.218 | 103.555
4.5 | 1.663 | 0.0162 | -0.218 | 102.637
5 | 1.72 | 0.01679 | -0.218 | 102.406
5.5 | 1.776 | 0.01752 | -0.218 | 101.359
6 | 1.832 | 0.01826 | -0.218 | 100.338
6.5 | 1.886 | 0.01915 | -0.218 | 98.494
7 | 1.94 | 0.01991 | -0.217 | 97.424
7.5 | 1.992 | 0.02088 | -0.217 | 95.377
8 | 2.042 | 0.02193 | -0.217 | 93.134
8.5 | 2.091 | 0.02301 | -0.217 | 90.889
9 | 2.136 | 0.02424 | -0.216 | 88.127
9.5 | 2.176 | 0.02561 | -0.215 | 84.985
10 | 2.212 | 0.02715 | -0.214 | 81.495
10.5 | 2.246 | 0.02894 | -0.212 | 77.618
11 | 2.278 | 0.03089 | -0.211 | 73.722
11.5 | 2.305 | 0.03317 | -0.209 | 69.494
12 | 2.33 | 0.03565 | -0.208 | 65.367
12.5 | 2.351 | 0.03832 | -0.206 | 61.345
13 | 2.367 | 0.04144 | -0.204 | 57.129
13.5 | 2.378 | 0.04487 | -0.203 | 52.986
14 | 2.378 | 0.04883 | -0.201 | 48.711
14.5 | 2.364 | 0.05334 | -0.199 | 44.314
15 | 2.342 | 0.05853 | -0.197 | 40.007
15.5 | 2.312 | 0.0642 | -0.195 | 36.017
16 | 2.275 | 0.07059 | -0.193 | 32.229
16.5 | 2.231 | 0.07785 | -0.191 | 28.666
17 | 2.178 | 0.0867 | -0.188 | 25.124
17.5 | 2.118 | 0.09647 | -0.186 | 21.96
18 | 2.05 | 0.10927 | -0.182 | 18.757
18.5 | 1.978 | 0.12137 | -0.18 | 16.296

## 30. Re 500k Mach 0.25 (2)
BIGFOIL.COM POLAR EXPORT
e591
EPPLER 591 |  |  |  | Cl Max: | 1.9317 | at alpha= | 15 | deg
XFOIL ncrit=9 |  |  |  | L/D Max: | 100.992 | at alpha= | 5 | deg
Re: | 500000 |  |  | Cd Min: | 0.23304 | at alpha= | -20 | deg
Mach: | 0.25 |  |  | Cl=0 at alpha= | -7.5869 | deg
|  |  |  | @ Cl=0.1, Cd= | 0.018144
|  |  |  | @ Cl=0.4, Cd= | 0.01189
|  |  |  | @ Cl=0.6, Cd= | 0.01009
alpha (deg) | Cl | Cd | Cm | Cl/Cd
-20 | -0.3948 | 0.23304 | -0.0162 | -1.6941
-19.5 | -0.3795 | 0.2277 | -0.0184 | -1.6667
-19 | -0.3646 | 0.22217 | -0.0206 | -1.6411
-18.5 | -0.3522 | 0.21589 | -0.0235 | -1.6314
-17.5 | -0.3252 | 0.20463 | -0.0268 | -1.5892
-17 | -0.3108 | 0.19982 | -0.0277 | -1.5554
-16.5 | -0.2977 | 0.19492 | -0.0287 | -1.5273
-16 | -0.2859 | 0.18977 | -0.0296 | -1.5066
-15.5 | -0.2761 | 0.18419 | -0.0306 | -1.499
-15 | -0.2784 | 0.17759 | -0.0336 | -1.5677
-14.5 | -0.2639 | 0.17277 | -0.0321 | -1.5275
-14 | -0.2549 | 0.16875 | -0.031 | -1.5105
-13.5 | -0.2211 | 0.16134 | -0.0382 | -1.3704
-13 | -0.1892 | 0.15314 | -0.0461 | -1.2355
-12.5 | -0.1704 | 0.14298 | -0.0557 | -1.1918
-12 | -0.1317 | 0.13651 | -0.0604 | -0.96476
-11 | -0.0812 | 0.11926 | -0.0769 | -0.68087
-10.5 | -0.0469 | 0.11176 | -0.0828 | -0.41965
-10 | -0.0138 | 0.1057 | -0.0874 | -0.13056
-9.5 | 0.0032 | 0.09468 | -0.0982 | 0.033798
-9 | 0.0336 | 0.08921 | -0.1014 | 0.37664
-8.5 | 0.0596 | 0.08288 | -0.106 | 0.71911
-8 | -0.0566 | 0.03774 | -0.1513 | -1.4997
-7.5 | 0.0119 | 0.02369 | -0.1851 | 0.50232
-7 | 0.0856 | 0.01861 | -0.1944 | 4.5997
-6.5 | 0.1489 | 0.01656 | -0.1968 | 8.9915
-6 | 0.2098 | 0.01491 | -0.1979 | 14.0711
-5.5 | 0.2693 | 0.01369 | -0.1984 | 19.6713
-5 | 0.3276 | 0.01275 | -0.1984 | 25.6941
-4.5 | 0.3871 | 0.01203 | -0.1986 | 32.1779
-4 | 0.4478 | 0.01137 | -0.1992 | 39.3843
-3.5 | 0.508 | 0.0109 | -0.1994 | 46.6055
-3 | 0.5702 | 0.01029 | -0.2003 | 55.413
-2.5 | 0.6312 | 0.00988 | -0.2011 | 63.8866
-2 | 0.6883 | 0.00997 | -0.2005 | 69.0371
-1.5 | 0.7446 | 0.01015 | -0.1997 | 73.3596
-1 | 0.8008 | 0.01033 | -0.1989 | 77.5218
-0.5 | 0.8565 | 0.01057 | -0.198 | 81.0312
0 | 0.9119 | 0.01079 | -0.197 | 84.5134
0.5 | 0.9669 | 0.01104 | -0.1961 | 87.5815
1 | 1.0214 | 0.01131 | -0.1951 | 90.3095
1.5 | 1.076 | 0.01156 | -0.1941 | 93.0796
2 | 1.1299 | 0.01186 | -0.193 | 95.2698
2.5 | 1.1826 | 0.01218 | -0.1917 | 97.0936
3 | 1.2332 | 0.01255 | -0.19 | 98.2629
3.5 | 1.2819 | 0.01295 | -0.1879 | 98.9884
4 | 1.3318 | 0.01329 | -0.1861 | 100.2107
4.5 | 1.379 | 0.01369 | -0.1838 | 100.7305
5 | 1.4149 | 0.01401 | -0.1791 | 100.9921
5.5 | 1.4557 | 0.01444 | -0.1756 | 100.8102
6 | 1.5013 | 0.01512 | -0.1732 | 99.2923
6.5 | 1.5431 | 0.01595 | -0.1703 | 96.7461
7 | 1.5844 | 0.01679 | -0.1673 | 94.3657
7.5 | 1.6251 | 0.01769 | -0.1644 | 91.8655
8 | 1.661 | 0.01884 | -0.1608 | 88.1635
8.5 | 1.6966 | 0.02004 | -0.1574 | 84.6607
9 | 1.7308 | 0.02137 | -0.1539 | 80.992
9.5 | 1.7587 | 0.02312 | -0.1499 | 76.0683
10 | 1.7901 | 0.02475 | -0.1465 | 72.3273
10.5 | 1.8159 | 0.02685 | -0.1428 | 67.6313
11 | 1.8379 | 0.02932 | -0.1392 | 62.6842
11.5 | 1.8617 | 0.03186 | -0.136 | 58.4338
12 | 1.8752 | 0.03534 | -0.1324 | 53.0617
12.5 | 1.8958 | 0.03851 | -0.1299 | 49.2288
13 | 1.9061 | 0.04277 | -0.1272 | 44.5663
13.5 | 1.9183 | 0.04714 | -0.1251 | 40.6937
14 | 1.9249 | 0.05231 | -0.1233 | 36.7979
14.5 | 1.9289 | 0.05804 | -0.122 | 33.234
15 | 1.9317 | 0.06419 | -0.1212 | 30.0935
15.5 | 1.9287 | 0.07129 | -0.1209 | 27.0543
16 | 1.9276 | 0.07842 | -0.1211 | 24.5805
16.5 | 1.9197 | 0.08664 | -0.1219 | 22.1572
17 | 1.9153 | 0.09464 | -0.1231 | 20.2377
17.5 | 1.9053 | 0.10346 | -0.1249 | 18.4158
18 | 1.8988 | 0.11201 | -0.1272 | 16.9521
18.5 | 1.889 | 0.12093 | -0.1299 | 15.6206
19 | 1.8814 | 0.12976 | -0.1331 | 14.4991
19.5 | 1.874 | 0.13828 | -0.1365 | 13.5522
20 | 1.8656 | 0.14727 | -0.1407 | 12.6679

## 31. Re 500k Mach 0.50 (1)
BIGFOIL.COM POLAR EXPORT
e591
EPPLER 591 |  |  |  | Cl Max: | 2.193 | at alpha= | 9.5 | deg
JavaFoil+Calcfoil stall+Eppler ext transition |  |  |  | L/D Max: | 149.215 | at alpha= | 1 | deg
Re: | 500000 |  |  | Cd Min: | 0.00856 | at alpha= | -1 | deg
Mach: | 0.5 |  |  | Cl=0 at alpha= | -8.9286 | deg
|  |  |  | @ Cl=0.1, Cd= | 0.058041
|  |  |  | @ Cl=0.4, Cd= | 0.023993
|  |  |  | @ Cl=0.6, Cd= | 0.011826
alpha (deg) | Cl | Cd | Cm | Cl/Cd
-20 | -0.626 | 0.22469 | -0.127 | -2.788
-19.5 | -0.598 | 0.22169 | -0.127 | -2.699
-19 | -0.57 | 0.21796 | -0.127 | -2.617
-18.5 | -0.542 | 0.20583 | -0.127 | -2.635
-18 | -0.513 | 0.193 | -0.12 | -2.657
-17.5 | -0.484 | 0.18549 | -0.117 | -2.611
-17 | -0.456 | 0.18163 | -0.117 | -2.511
-16.5 | -0.428 | 0.17713 | -0.117 | -2.416
-16 | -0.4 | 0.17322 | -0.116 | -2.308
-15.5 | -0.372 | 0.16598 | -0.117 | -2.24
-15 | -0.344 | 0.1646 | -0.116 | -2.087
-14.5 | -0.315 | 0.16086 | -0.116 | -1.96
-14 | -0.287 | 0.14526 | -0.11 | -1.974
-13.5 | -0.258 | 0.14028 | -0.104 | -1.84
-13 | -0.23 | 0.13361 | -0.103 | -1.721
-12.5 | -0.202 | 0.12288 | -0.102 | -1.641
-12 | -0.173 | 0.12077 | -0.102 | -1.436
-11.5 | -0.145 | 0.11752 | -0.103 | -1.236
-11 | -0.117 | 0.11254 | -0.103 | -1.04
-10.5 | -0.089 | 0.11047 | -0.103 | -0.804
-10 | -0.061 | 0.10848 | -0.103 | -0.558
-9.5 | -0.032 | 0.09064 | -0.093 | -0.355
-9 | -0.004 | 0.09103 | -0.092 | -0.044
-8.5 | 0.024 | 0.08929 | -0.092 | 0.272
-8 | 0.081 | 0.06036 | -0.095 | 1.344
-7.5 | 0.14 | 0.05316 | -0.11 | 2.628
-7 | 0.199 | 0.04823 | -0.114 | 4.135
-6.5 | 0.26 | 0.04487 | -0.115 | 5.79
-6 | 0.32 | 0.0424 | -0.115 | 7.555
-5.5 | 0.433 | 0.0164 | -0.217 | 26.384
-5 | 0.511 | 0.01364 | -0.223 | 37.463
-4.5 | 0.589 | 0.01199 | -0.228 | 49.144
-4 | 0.669 | 0.0108 | -0.233 | 61.912
-3.5 | 0.75 | 0.00948 | -0.237 | 79.133
-3 | 0.84 | 0.0099 | -0.243 | 84.82
-2.5 | 0.91 | 0.00987 | -0.244 | 92.207
-2 | 0.979 | 0.00928 | -0.244 | 105.557
-1.5 | 1.049 | 0.00946 | -0.244 | 110.91
-1 | 1.118 | 0.00856 | -0.244 | 130.558
-0.5 | 1.187 | 0.00868 | -0.244 | 136.691
0 | 1.252 | 0.00882 | -0.244 | 141.985
0.5 | 1.319 | 0.00904 | -0.244 | 145.843
1 | 1.386 | 0.00929 | -0.244 | 149.215
1.5 | 1.453 | 0.01583 | -0.244 | 91.783
2 | 1.518 | 0.01621 | -0.244 | 93.661
2.5 | 1.583 | 0.01687 | -0.244 | 93.817
3 | 1.647 | 0.01775 | -0.244 | 92.806
3.5 | 1.71 | 0.01865 | -0.244 | 91.692
4 | 1.772 | 0.01985 | -0.244 | 89.249
4.5 | 1.832 | 0.02099 | -0.243 | 87.253
5 | 1.89 | 0.02211 | -0.243 | 85.485
5.5 | 1.946 | 0.02348 | -0.243 | 82.896
6 | 1.998 | 0.02495 | -0.242 | 80.05
6.5 | 2.043 | 0.02655 | -0.241 | 76.977
7 | 2.083 | 0.02841 | -0.239 | 73.293
7.5 | 2.117 | 0.03068 | -0.237 | 68.98
8 | 2.145 | 0.03334 | -0.235 | 64.339
8.5 | 2.168 | 0.03657 | -0.233 | 59.3
9 | 2.186 | 0.04044 | -0.231 | 54.051
9.5 | 2.193 | 0.04503 | -0.228 | 48.699
10 | 2.191 | 0.0505 | -0.225 | 43.386
10.5 | 2.179 | 0.05699 | -0.221 | 38.237
11 | 2.151 | 0.06521 | -0.218 | 32.987
11.5 | 2.092 | 0.07627 | -0.213 | 27.422
12 | 1.992 | 0.0911 | -0.208 | 21.872
12.5 | 1.754 | 0.11609 | -0.199 | 15.106
13 | 1.243 | 0.17921 | -0.167 | 6.938
13.5 | 1.246 | 0.1943 | -0.145 | 6.412
14 | 1.271 | 0.19382 | -0.144 | 6.559
14.5 | 1.305 | 0.21377 | -0.152 | 6.104

## 32. Re 500k Mach 0.50 (2)
BIGFOIL.COM POLAR EXPORT
e591
EPPLER 591 |  |  |  | Cl Max: | 1.804 | at alpha= | 11.5 | deg
XFOIL ncrit=9 |  |  |  | L/D Max: | 85.0269 | at alpha= | 2.5 | deg
Re: | 500000 |  |  | Cd Min: | 0.25259 | at alpha= | -20 | deg
Mach: | 0.5 |  |  | Cl=0 at alpha= | -11.3712 | deg
|  |  |  | @ Cl=0.1, Cd= | 0.10577
|  |  |  | @ Cl=0.4, Cd= | 0.015283
|  |  |  | @ Cl=0.6, Cd= | 0.012384
alpha (deg) | Cl | Cd | Cm | Cl/Cd
-20 | -0.4099 | 0.25259 | -0.0177 | -1.6228
-19.5 | -0.3916 | 0.24587 | -0.0205 | -1.5927
-19 | -0.375 | 0.23905 | -0.0237 | -1.5687
-18.5 | -0.3586 | 0.23249 | -0.0262 | -1.5424
-18 | -0.34 | 0.22649 | -0.0275 | -1.5012
-17.5 | -0.3229 | 0.22072 | -0.029 | -1.4629
-17 | -0.3069 | 0.21492 | -0.0304 | -1.428
-16.5 | -0.292 | 0.20906 | -0.0316 | -1.3967
-16 | -0.2787 | 0.2031 | -0.0327 | -1.3722
-15.5 | -0.2715 | 0.1969 | -0.0346 | -1.3789
-15 | -0.2594 | 0.19138 | -0.0341 | -1.3554
-14.5 | -0.2306 | 0.18453 | -0.0384 | -1.2497
-14 | -0.189 | 0.17601 | -0.0474 | -1.0738
-13.5 | -0.1542 | 0.16662 | -0.057 | -0.92546
-13 | -0.1169 | 0.15772 | -0.0653 | -0.74119
-12.5 | -0.0738 | 0.14977 | -0.0732 | -0.49276
-12 | -0.0403 | 0.14195 | -0.0794 | -0.2839
-11.5 | -0.0077 | 0.13257 | -0.0897 | -0.058083
-11 | 0.0222 | 0.12476 | -0.0946 | 0.17794
-10.5 | 0.0561 | 0.11798 | -0.0991 | 0.4755
-10 | 0.0847 | 0.11043 | -0.1049 | 0.767
-9.5 | 0.1104 | 0.1026 | -0.1104 | 1.076
-9 | 0.1483 | 0.0955 | -0.1169 | 1.5529
-8.5 | 0.1838 | 0.08538 | -0.1302 | 2.1527
-8 | 0.2397 | 0.07532 | -0.148 | 3.1824
-7.5 | 0.3222 | 0.06805 | -0.1628 | 4.7348
-7 | 0.3122 | 0.05419 | -0.1732 | 5.7612
-6.5 | 0.2964 | 0.04579 | -0.176 | 6.473
-6 | 0.2557 | 0.03792 | -0.1757 | 6.7431
-5.5 | 0.2396 | 0.02732 | -0.19 | 8.7701
-5 | 0.2902 | 0.01923 | -0.2045 | 15.091
-4.5 | 0.3589 | 0.0164 | -0.2073 | 21.8841
-4 | 0.431 | 0.01444 | -0.2084 | 29.8476
-3.5 | 0.5036 | 0.01333 | -0.209 | 37.7794
-3 | 0.5777 | 0.01254 | -0.2099 | 46.0686
-2.5 | 0.6507 | 0.01203 | -0.2104 | 54.0898
-2 | 0.7276 | 0.01135 | -0.2124 | 64.1057
-1.5 | 0.7941 | 0.01142 | -0.2115 | 69.5359
-1 | 0.8562 | 0.01168 | -0.2096 | 73.3048
-0.5 | 0.9171 | 0.012 | -0.2075 | 76.425
0 | 0.977 | 0.01234 | -0.2053 | 79.1734
0.5 | 1.0366 | 0.01273 | -0.2031 | 81.4297
1 | 1.0952 | 0.0132 | -0.2007 | 82.9697
1.5 | 1.1522 | 0.01375 | -0.1981 | 83.7964
2 | 1.2094 | 0.01426 | -0.1955 | 84.8107
2.5 | 1.2652 | 0.01488 | -0.1927 | 85.0269
3 | 1.319 | 0.01559 | -0.1896 | 84.6055
3.5 | 1.3693 | 0.01645 | -0.186 | 83.2401
4 | 1.4206 | 0.01731 | -0.1826 | 82.0682
4.5 | 1.4692 | 0.01834 | -0.1789 | 80.1091
5 | 1.5139 | 0.01957 | -0.1747 | 77.3582
5.5 | 1.5518 | 0.02083 | -0.1694 | 74.4983
6 | 1.5837 | 0.02218 | -0.1634 | 71.4022
6.5 | 1.6201 | 0.02431 | -0.159 | 66.6434
7 | 1.6548 | 0.02669 | -0.1547 | 62.0007
7.5 | 1.6875 | 0.02941 | -0.1507 | 57.3784
8 | 1.7135 | 0.03275 | -0.1466 | 52.3206
8.5 | 1.7397 | 0.03637 | -0.143 | 47.8334
9 | 1.7606 | 0.04064 | -0.1397 | 43.3219
9.5 | 1.7761 | 0.0456 | -0.1367 | 38.9496
10 | 1.7908 | 0.05101 | -0.1344 | 35.1068
10.5 | 1.7983 | 0.05728 | -0.1324 | 31.3949
11 | 1.8036 | 0.06423 | -0.1313 | 28.0803
11.5 | 1.804 | 0.07188 | -0.1306 | 25.0974
12 | 1.8014 | 0.08025 | -0.1308 | 22.4474
12.5 | 1.7932 | 0.0895 | -0.1317 | 20.0358
13 | 1.7874 | 0.09874 | -0.1331 | 18.1021
13.5 | 1.7702 | 0.10966 | -0.136 | 16.1426
14 | 1.7682 | 0.11875 | -0.1383 | 14.8901
14.5 | 1.7382 | 0.13187 | -0.1439 | 13.1812
15 | 1.7442 | 0.14007 | -0.1467 | 12.4523
15.5 | 1.6995 | 0.15593 | -0.1558 | 10.8991
16 | 1.6769 | 0.16879 | -0.1634 | 9.9348
16.5 | 1.6665 | 0.18011 | -0.1701 | 9.2527

## 33. Re 750k Mach 0.00 (1)
BIGFOIL.COM POLAR EXPORT
e591
EPPLER 591 |  |  |  | Cl Max: | 2.418 | at alpha= | 14.5 | deg
JavaFoil+Calcfoil stall+Eppler ext transition |  |  |  | L/D Max: | 187.258 | at alpha= | 5.5 | deg
Re: | 750000 |  |  | Cd Min: | 0.00756 | at alpha= | -2.5 | deg
Mach: | 0 |  |  | Cl=0 at alpha= | -8.9327 | deg
|  |  |  | @ Cl=0.1, Cd= | 0.01719
|  |  |  | @ Cl=0.4, Cd= | 0.0085928
|  |  |  | @ Cl=0.6, Cd= | 0.0081932
alpha (deg) | Cl | Cd | Cm | Cl/Cd
-20 | -0.475 | 0.18178 | -0.086 | -2.615
-19.5 | -0.477 | 0.17275 | -0.088 | -2.759
-19 | -0.476 | 0.16289 | -0.09 | -2.924
-18.5 | -0.474 | 0.15584 | -0.091 | -3.045
-18 | -0.471 | 0.14934 | -0.092 | -3.153
-17.5 | -0.465 | 0.14096 | -0.092 | -3.301
-17 | -0.458 | 0.13513 | -0.092 | -3.388
-16.5 | -0.448 | 0.12774 | -0.094 | -3.509
-16 | -0.436 | 0.11985 | -0.095 | -3.641
-15.5 | -0.422 | 0.11408 | -0.096 | -3.699
-15 | -0.405 | 0.10767 | -0.097 | -3.763
-14.5 | -0.386 | 0.10163 | -0.097 | -3.795
-14 | -0.364 | 0.09696 | -0.097 | -3.749
-13.5 | -0.339 | 0.091 | -0.099 | -3.724
-13 | -0.312 | 0.08549 | -0.103 | -3.647
-12.5 | -0.282 | 0.0811 | -0.104 | -3.474
-12 | -0.249 | 0.07611 | -0.107 | -3.274
-11.5 | -0.214 | 0.07137 | -0.111 | -3.003
-11 | -0.178 | 0.0639 | -0.12 | -2.782
-10.5 | -0.138 | 0.0603 | -0.122 | -2.287
-10 | -0.099 | 0.0465 | -0.15 | -2.123
-9.5 | -0.055 | 0.03481 | -0.166 | -1.586
-9 | -0.007 | 0.02693 | -0.176 | -0.263
-8.5 | 0.045 | 0.02153 | -0.183 | 2.076
-8 | 0.1 | 0.01719 | -0.189 | 5.808
-7.5 | 0.158 | 0.01447 | -0.193 | 10.886
-7 | 0.218 | 0.01258 | -0.197 | 17.288
-6.5 | 0.28 | 0.01005 | -0.201 | 27.879
-6 | 0.345 | 0.00899 | -0.205 | 38.416
-5.5 | 0.417 | 0.00847 | -0.21 | 49.206
-5 | 0.48 | 0.0083 | -0.21 | 57.77
-4.5 | 0.542 | 0.00823 | -0.211 | 65.914
-4 | 0.605 | 0.00819 | -0.211 | 73.857
-3.5 | 0.667 | 0.00819 | -0.211 | 81.473
-3 | 0.729 | 0.00819 | -0.211 | 89.024
-2.5 | 0.79 | 0.00756 | -0.211 | 104.433
-2 | 0.851 | 0.00766 | -0.211 | 111.069
-1.5 | 0.911 | 0.00776 | -0.211 | 117.401
-1 | 0.972 | 0.00787 | -0.211 | 123.467
-0.5 | 1.032 | 0.00802 | -0.212 | 128.661
0 | 1.09 | 0.00817 | -0.212 | 133.488
0.5 | 1.15 | 0.00833 | -0.212 | 138.117
1 | 1.209 | 0.00847 | -0.212 | 142.728
1.5 | 1.268 | 0.00863 | -0.212 | 147.031
2 | 1.327 | 0.00884 | -0.212 | 150.068
2.5 | 1.386 | 0.00908 | -0.212 | 152.583
3 | 1.444 | 0.00931 | -0.212 | 155.066
3.5 | 1.501 | 0.00835 | -0.212 | 179.732
4 | 1.558 | 0.00854 | -0.212 | 182.436
4.5 | 1.615 | 0.00878 | -0.211 | 183.845
5 | 1.671 | 0.00899 | -0.211 | 185.777
5.5 | 1.726 | 0.00922 | -0.211 | 187.258
6 | 1.781 | 0.01541 | -0.211 | 115.564
6.5 | 1.835 | 0.01597 | -0.211 | 114.938
7 | 1.889 | 0.01643 | -0.211 | 114.949
7.5 | 1.941 | 0.0172 | -0.211 | 112.897
8 | 1.993 | 0.01819 | -0.211 | 109.546
8.5 | 2.043 | 0.01902 | -0.21 | 107.372
9 | 2.092 | 0.0199 | -0.21 | 105.092
9.5 | 2.139 | 0.02084 | -0.21 | 102.644
10 | 2.185 | 0.02188 | -0.209 | 99.842
10.5 | 2.226 | 0.02298 | -0.209 | 96.881
11 | 2.265 | 0.02429 | -0.208 | 93.28
11.5 | 2.298 | 0.02572 | -0.207 | 89.372
12 | 2.33 | 0.02729 | -0.205 | 85.359
12.5 | 2.357 | 0.02899 | -0.204 | 81.313
13 | 2.382 | 0.03098 | -0.203 | 76.896
13.5 | 2.401 | 0.03319 | -0.201 | 72.343
14 | 2.415 | 0.0355 | -0.2 | 68.036
14.5 | 2.418 | 0.03832 | -0.199 | 63.086
15 | 2.414 | 0.04154 | -0.197 | 58.119
15.5 | 2.407 | 0.04514 | -0.195 | 53.331
16 | 2.395 | 0.04906 | -0.194 | 48.818
16.5 | 2.379 | 0.05339 | -0.192 | 44.557
17 | 2.359 | 0.05808 | -0.19 | 40.614
17.5 | 2.334 | 0.06358 | -0.189 | 36.715
18 | 2.304 | 0.07023 | -0.186 | 32.808
18.5 | 2.269 | 0.07803 | -0.184 | 29.08
19 | 2.231 | 0.08646 | -0.182 | 25.811
19.5 | 2.191 | 0.0956 | -0.18 | 22.917

## 34. Re 750k Mach 0.00 (2)
BIGFOIL.COM POLAR EXPORT
e591
EPPLER 591 |  |  |  | Cl Max: | 2.0281 | at alpha= | 16.5 | deg
XFOIL ncrit=9 |  |  |  | L/D Max: | 121.004 | at alpha= | 5.5 | deg
Re: | 750000 |  |  | Cd Min: | 0.22796 | at alpha= | -20 | deg
Mach: | 0 |  |  | Cl=0 at alpha= | -7.9085 | deg
|  |  |  | @ Cl=0.1, Cd= | 0.013287
|  |  |  | @ Cl=0.4, Cd= | 0.0099166
|  |  |  | @ Cl=0.6, Cd= | 0.0087172
alpha (deg) | Cl | Cd | Cm | Cl/Cd
-20 | -0.3975 | 0.22796 | -0.0145 | -1.7437
-19.5 | -0.3829 | 0.22301 | -0.0166 | -1.717
-19 | -0.3687 | 0.21786 | -0.0186 | -1.6924
-18.5 | -0.3551 | 0.21248 | -0.0205 | -1.6712
-18 | -0.3439 | 0.206 | -0.023 | -1.6694
-17.5 | -0.3358 | 0.19965 | -0.0256 | -1.6819
-17 | -0.3243 | 0.19385 | -0.0268 | -1.6729
-16.5 | -0.3096 | 0.18959 | -0.027 | -1.633
-16 | -0.2979 | 0.18502 | -0.0276 | -1.6101
-15.5 | -0.2874 | 0.18037 | -0.0281 | -1.5934
-15 | -0.2789 | 0.17546 | -0.0285 | -1.5895
-14.5 | -0.2631 | 0.16602 | -0.0355 | -1.5847
-14 | -0.2384 | 0.15715 | -0.0426 | -1.517
-13.5 | -0.204 | 0.15109 | -0.0478 | -1.3502
-13 | -0.1734 | 0.14434 | -0.0539 | -1.2013
-12.5 | -0.146 | 0.13746 | -0.0595 | -1.0621
-12 | -0.1306 | 0.12622 | -0.0689 | -1.0347
-11.5 | -0.1042 | 0.11759 | -0.0759 | -0.88613
-11 | -0.0711 | 0.11204 | -0.0806 | -0.63459
-10.5 | -0.2725 | 0.05211 | -0.1199 | -5.2293
-10 | -0.308 | 0.0342 | -0.1428 | -9.0058
-9.5 | -0.0615 | 0.07187 | -0.1086 | -0.85571
-9 | -0.1811 | 0.01951 | -0.1752 | -9.2824
-8.5 | -0.0931 | 0.01723 | -0.1842 | -5.4034
-8 | -0.012 | 0.01534 | -0.191 | -0.78227
-7.5 | 0.0536 | 0.01411 | -0.1938 | 3.7987
-6.5 | 0.1697 | 0.01205 | -0.1959 | 14.083
-6 | 0.2254 | 0.01141 | -0.196 | 19.7546
-5.5 | 0.2811 | 0.01085 | -0.1962 | 25.9078
-5 | 0.3373 | 0.01034 | -0.1963 | 32.6209
-4.5 | 0.3935 | 0.00995 | -0.1963 | 39.5477
-4 | 0.4499 | 0.00966 | -0.1963 | 46.5735
-3.5 | 0.5069 | 0.00938 | -0.1964 | 54.0405
-3 | 0.5661 | 0.00887 | -0.1973 | 63.8219
-2.5 | 0.6238 | 0.00861 | -0.1978 | 72.4506
-2 | 0.6793 | 0.00865 | -0.1975 | 78.5318
-1.5 | 0.7343 | 0.00877 | -0.1971 | 83.7286
-1 | 0.789 | 0.00893 | -0.1965 | 88.3539
-0.5 | 0.8435 | 0.0091 | -0.196 | 92.6923
0 | 0.8981 | 0.00928 | -0.1955 | 96.778
0.5 | 0.9524 | 0.00947 | -0.195 | 100.5702
1 | 1.0063 | 0.00967 | -0.1944 | 104.0641
1.5 | 1.0598 | 0.0099 | -0.1938 | 107.0505
2 | 1.1125 | 0.01016 | -0.193 | 109.498
2.5 | 1.1643 | 0.01045 | -0.1922 | 111.4163
3 | 1.2169 | 0.01069 | -0.1914 | 113.8354
3.5 | 1.2684 | 0.01096 | -0.1906 | 115.7299
4 | 1.3174 | 0.01128 | -0.1892 | 116.7908
4.5 | 1.365 | 0.0116 | -0.1876 | 117.6724
5 | 1.413 | 0.01186 | -0.1861 | 119.14
5.5 | 1.446 | 0.01195 | -0.1813 | 121.0042
6 | 1.4909 | 0.0125 | -0.1794 | 119.272
6.5 | 1.5369 | 0.01298 | -0.1777 | 118.4052
7 | 1.5797 | 0.01358 | -0.1755 | 116.3255
7.5 | 1.6201 | 0.01429 | -0.173 | 113.373
8 | 1.6622 | 0.0149 | -0.1708 | 111.557
8.5 | 1.7006 | 0.01569 | -0.168 | 108.3875
9 | 1.7366 | 0.01659 | -0.165 | 104.6775
9.5 | 1.7737 | 0.01745 | -0.1623 | 101.6447
10 | 1.805 | 0.01862 | -0.1589 | 96.9388
10.5 | 1.8381 | 0.01973 | -0.1559 | 93.1627
11 | 1.8673 | 0.02109 | -0.1525 | 88.5396
11.5 | 1.8926 | 0.02275 | -0.1489 | 83.1912
12 | 1.92 | 0.02436 | -0.1458 | 78.8177
12.5 | 1.9385 | 0.02666 | -0.142 | 72.7119
13 | 1.9626 | 0.02871 | -0.1392 | 68.3595
13.5 | 1.978 | 0.03155 | -0.1358 | 62.6941
14 | 1.9946 | 0.03447 | -0.133 | 57.8648
14.5 | 2.0066 | 0.03801 | -0.1303 | 52.7914
15 | 2.0158 | 0.04204 | -0.128 | 47.9496
15.5 | 2.0236 | 0.04645 | -0.126 | 43.5651
16 | 2.0252 | 0.05181 | -0.1244 | 39.089
16.5 | 2.0281 | 0.05728 | -0.1233 | 35.4068
17 | 2.0222 | 0.06414 | -0.1227 | 31.5279
17.5 | 2.0194 | 0.07088 | -0.1226 | 28.4904
18 | 2.007 | 0.07921 | -0.1231 | 25.3377
18.5 | 1.9994 | 0.08711 | -0.1241 | 22.9526
19 | 1.9822 | 0.09663 | -0.1258 | 20.5133
19.5 | 1.9721 | 0.10522 | -0.1278 | 18.7426
20 | 1.9539 | 0.11515 | -0.1306 | 16.9683

## 35. Re 750k Mach 0.10 (1)
BIGFOIL.COM POLAR EXPORT
e591
EPPLER 591 |  |  |  | Cl Max: | 2.415 | at alpha= | 14 | deg
JavaFoil+Calcfoil stall+Eppler ext transition |  |  |  | L/D Max: | 185.323 | at alpha= | 5 | deg
Re: | 750000 |  |  | Cd Min: | 0.00757 | at alpha= | -2.5 | deg
Mach: | 0.1 |  |  | Cl=0 at alpha= | -8.9327 | deg
|  |  |  | @ Cl=0.1, Cd= | 0.0182
|  |  |  | @ Cl=0.4, Cd= | 0.0082273
|  |  |  | @ Cl=0.6, Cd= | 0.0082337
alpha (deg) | Cl | Cd | Cm | Cl/Cd
-20 | -0.443 | 0.18967 | -0.084 | -2.336
-19.5 | -0.447 | 0.17913 | -0.087 | -2.494
-19 | -0.449 | 0.16778 | -0.089 | -2.677
-18.5 | -0.45 | 0.15706 | -0.09 | -2.863
-18 | -0.449 | 0.15071 | -0.09 | -2.976
-17.5 | -0.446 | 0.14462 | -0.091 | -3.081
-17 | -0.44 | 0.1376 | -0.092 | -3.201
-16.5 | -0.433 | 0.12971 | -0.093 | -3.339
-16 | -0.423 | 0.12187 | -0.094 | -3.474
-15.5 | -0.411 | 0.11626 | -0.095 | -3.537
-15 | -0.396 | 0.1094 | -0.096 | -3.621
-14.5 | -0.378 | 0.10283 | -0.097 | -3.681
-14 | -0.358 | 0.09797 | -0.097 | -3.653
-13.5 | -0.334 | 0.09196 | -0.099 | -3.637
-13 | -0.308 | 0.08658 | -0.101 | -3.561
-12.5 | -0.279 | 0.08222 | -0.101 | -3.394
-12 | -0.248 | 0.07711 | -0.105 | -3.211
-11.5 | -0.213 | 0.07188 | -0.109 | -2.967
-11 | -0.177 | 0.06586 | -0.118 | -2.687
-10.5 | -0.138 | 0.06113 | -0.121 | -2.25
-10 | -0.097 | 0.05193 | -0.139 | -1.873
-9.5 | -0.055 | 0.03696 | -0.164 | -1.486
-9 | -0.007 | 0.02821 | -0.175 | -0.251
-8.5 | 0.045 | 0.02236 | -0.182 | 1.997
-8 | 0.1 | 0.0182 | -0.188 | 5.472
-7.5 | 0.158 | 0.01489 | -0.193 | 10.585
-7 | 0.218 | 0.0129 | -0.197 | 16.888
-6.5 | 0.281 | 0.01028 | -0.201 | 27.311
-6 | 0.346 | 0.00913 | -0.205 | 37.901
-5.5 | 0.413 | 0.00801 | -0.209 | 51.623
-5 | 0.482 | 0.00835 | -0.211 | 57.681
-4.5 | 0.545 | 0.00819 | -0.212 | 66.577
-4 | 0.608 | 0.00824 | -0.212 | 73.729
-3.5 | 0.67 | 0.00818 | -0.212 | 81.978
-3 | 0.733 | 0.00824 | -0.212 | 88.878
-2.5 | 0.794 | 0.00757 | -0.212 | 104.83
-2 | 0.855 | 0.00767 | -0.212 | 111.436
-1.5 | 0.916 | 0.00778 | -0.212 | 117.74
-1 | 0.976 | 0.00793 | -0.212 | 123.064
-0.5 | 1.037 | 0.00803 | -0.213 | 129.187
0 | 1.096 | 0.00817 | -0.213 | 134.096
0.5 | 1.156 | 0.00835 | -0.213 | 138.419
1 | 1.215 | 0.00851 | -0.213 | 142.832
1.5 | 1.275 | 0.00867 | -0.213 | 147.078
2 | 1.334 | 0.00889 | -0.213 | 150.088
2.5 | 1.392 | 0.00913 | -0.213 | 152.506
3 | 1.451 | 0.00821 | -0.213 | 176.776
3.5 | 1.508 | 0.00839 | -0.213 | 179.774
4 | 1.566 | 0.00861 | -0.213 | 181.846
4.5 | 1.622 | 0.00884 | -0.213 | 183.524
5 | 1.679 | 0.00906 | -0.212 | 185.323
5.5 | 1.734 | 0.01495 | -0.212 | 115.973
6 | 1.789 | 0.0155 | -0.212 | 115.388
6.5 | 1.843 | 0.01609 | -0.212 | 114.557
7 | 1.897 | 0.01669 | -0.212 | 113.662
7.5 | 1.95 | 0.01737 | -0.212 | 112.27
8 | 2.001 | 0.0184 | -0.212 | 108.749
8.5 | 2.051 | 0.01922 | -0.211 | 106.722
9 | 2.1 | 0.02017 | -0.211 | 104.11
9.5 | 2.147 | 0.0212 | -0.211 | 101.289
10 | 2.192 | 0.0222 | -0.21 | 98.727
10.5 | 2.233 | 0.02334 | -0.209 | 95.662
11 | 2.27 | 0.02472 | -0.208 | 91.833
11.5 | 2.303 | 0.02623 | -0.207 | 87.776
12 | 2.333 | 0.0279 | -0.206 | 83.64
12.5 | 2.36 | 0.02969 | -0.205 | 79.495
13 | 2.384 | 0.03176 | -0.203 | 75.058
13.5 | 2.402 | 0.03399 | -0.202 | 70.669
14 | 2.415 | 0.03651 | -0.201 | 66.131
14.5 | 2.414 | 0.03958 | -0.199 | 61.004
15 | 2.409 | 0.04289 | -0.197 | 56.181
15.5 | 2.399 | 0.04662 | -0.196 | 51.467
16 | 2.385 | 0.0508 | -0.194 | 46.938
16.5 | 2.365 | 0.05552 | -0.192 | 42.595
17 | 2.341 | 0.0605 | -0.191 | 38.699
17.5 | 2.312 | 0.06637 | -0.189 | 34.84
18 | 2.277 | 0.07358 | -0.186 | 30.948
18.5 | 2.239 | 0.08171 | -0.184 | 27.399
19 | 2.194 | 0.09195 | -0.181 | 23.862

## 36. Re 750k Mach 0.10 (2)
BIGFOIL.COM POLAR EXPORT
e591
EPPLER 591 |  |  |  | Cl Max: | 2.0217 | at alpha= | 16.5 | deg
XFOIL ncrit=9 |  |  |  | L/D Max: | 120.257 | at alpha= | 5.5 | deg
Re: | 750000 |  |  | Cd Min: | 0.22863 | at alpha= | -20 | deg
Mach: | 0.1 |  |  | Cl=0 at alpha= | -7.8875 | deg
|  |  |  | @ Cl=0.1, Cd= | 0.013248
|  |  |  | @ Cl=0.4, Cd= | 0.01001
|  |  |  | @ Cl=0.6, Cd= | 0.0088066
alpha (deg) | Cl | Cd | Cm | Cl/Cd
-20 | -0.3977 | 0.22863 | -0.0145 | -1.7395
-19.5 | -0.383 | 0.22364 | -0.0166 | -1.7126
-19 | -0.3687 | 0.21847 | -0.0187 | -1.6876
-18.5 | -0.3549 | 0.21305 | -0.0206 | -1.6658
-18 | -0.3436 | 0.20656 | -0.0231 | -1.6634
-17.5 | -0.3352 | 0.20027 | -0.0257 | -1.6737
-17 | -0.3237 | 0.19445 | -0.0269 | -1.6647
-16.5 | -0.3089 | 0.19015 | -0.0271 | -1.6245
-16 | -0.297 | 0.18556 | -0.0277 | -1.6006
-15.5 | -0.2865 | 0.1809 | -0.0282 | -1.5837
-15 | -0.2779 | 0.17599 | -0.0286 | -1.5791
-14.5 | -0.2601 | 0.16639 | -0.0361 | -1.5632
-14 | -0.2348 | 0.15758 | -0.0432 | -1.49
-13.5 | -0.2002 | 0.15147 | -0.0485 | -1.3217
-13 | -0.17 | 0.14469 | -0.0545 | -1.1749
-12.5 | -0.1421 | 0.13775 | -0.0602 | -1.0316
-12 | -0.1262 | 0.12658 | -0.0697 | -0.997
-11.5 | -0.099 | 0.11804 | -0.0767 | -0.8387
-11 | -0.0673 | 0.11252 | -0.0809 | -0.59812
-10.5 | -0.2144 | 0.06185 | -0.1129 | -3.4665
-10 | -0.2677 | 0.04176 | -0.1339 | -6.4104
-9.5 | -0.2548 | 0.02737 | -0.1601 | -9.3095
-9 | -0.1845 | 0.02057 | -0.1747 | -8.9694
-8.5 | -0.0931 | 0.01792 | -0.185 | -5.1953
-8 | -0.0151 | 0.01583 | -0.1914 | -0.95389
-7.5 | 0.052 | 0.01437 | -0.1946 | 3.6186
-7 | 0.1119 | 0.01297 | -0.1963 | 8.6276
-6.5 | 0.1681 | 0.01223 | -0.1966 | 13.7449
-5.5 | 0.2803 | 0.01094 | -0.1968 | 25.6216
-5 | 0.3368 | 0.01043 | -0.1969 | 32.2915
-4.5 | 0.3933 | 0.01005 | -0.1969 | 39.1343
-4 | 0.4506 | 0.00971 | -0.197 | 46.4058
-3.5 | 0.5079 | 0.00944 | -0.197 | 53.803
-3 | 0.5672 | 0.00897 | -0.1978 | 63.233
-2.5 | 0.6254 | 0.00868 | -0.1984 | 72.0507
-2 | 0.6814 | 0.00871 | -0.1981 | 78.2319
-1 | 0.7918 | 0.00898 | -0.1971 | 88.1737
-0.5 | 0.8466 | 0.00916 | -0.1965 | 92.4236
0.5 | 0.9559 | 0.00954 | -0.1954 | 100.1992
1 | 1.0103 | 0.00975 | -0.1948 | 103.6205
1.5 | 1.0642 | 0.00997 | -0.1942 | 106.7402
2 | 1.1173 | 0.01022 | -0.1934 | 109.3249
2.5 | 1.1696 | 0.01051 | -0.1926 | 111.2845
3 | 1.2214 | 0.0108 | -0.1916 | 113.0926
3.5 | 1.2731 | 0.01105 | -0.1906 | 115.2127
4 | 1.3223 | 0.01136 | -0.1892 | 116.3996
4.5 | 1.3695 | 0.01173 | -0.1874 | 116.7519
5 | 1.4177 | 0.012 | -0.1859 | 118.1417
5.5 | 1.4515 | 0.01207 | -0.1811 | 120.2568
6 | 1.4964 | 0.01264 | -0.1791 | 118.3861
6.5 | 1.5418 | 0.01316 | -0.1772 | 117.1581
7 | 1.5854 | 0.01375 | -0.1751 | 115.3018
7.5 | 1.6259 | 0.01449 | -0.1724 | 112.2084
8 | 1.667 | 0.01517 | -0.17 | 109.8879
8.5 | 1.7062 | 0.01595 | -0.1673 | 106.9718
9 | 1.7404 | 0.01698 | -0.164 | 102.4971
9.5 | 1.7782 | 0.01784 | -0.1613 | 99.6749
10 | 1.8104 | 0.01901 | -0.1579 | 95.2341
10.5 | 1.8409 | 0.02031 | -0.1545 | 90.6401
11 | 1.8713 | 0.02168 | -0.1513 | 86.3146
11.5 | 1.8941 | 0.02357 | -0.1474 | 80.3606
12 | 1.9224 | 0.02522 | -0.1444 | 76.2252
12.5 | 1.9422 | 0.02755 | -0.1408 | 70.4973
13 | 1.9626 | 0.02997 | -0.1376 | 65.4855
13.5 | 1.9796 | 0.03284 | -0.1346 | 60.2801
14 | 1.9923 | 0.03626 | -0.1316 | 54.9448
14.5 | 2.0058 | 0.03984 | -0.1292 | 50.3464
15 | 2.0104 | 0.04451 | -0.1268 | 45.1674
15.5 | 2.0201 | 0.04894 | -0.1252 | 41.2771
16 | 2.0164 | 0.05512 | -0.1237 | 36.582
16.5 | 2.0217 | 0.06054 | -0.1229 | 33.3944
17 | 2.0101 | 0.06837 | -0.1225 | 29.4003
17.5 | 2.0099 | 0.07498 | -0.1227 | 26.8058
18 | 1.9918 | 0.08432 | -0.1236 | 23.6219
18.5 | 1.9874 | 0.09194 | -0.1248 | 21.6163
19 | 1.9656 | 0.10233 | -0.127 | 19.2084
19.5 | 1.9596 | 0.11039 | -0.129 | 17.7516
20 | 1.938 | 0.12095 | -0.1324 | 16.0232

## 37. Re 750k Mach 0.25 (1)
BIGFOIL.COM POLAR EXPORT
e591
EPPLER 591 |  |  |  | Cl Max: | 2.398 | at alpha= | 14 | deg
JavaFoil+Calcfoil stall+Eppler ext transition |  |  |  | L/D Max: | 181.879 | at alpha= | 4.5 | deg
Re: | 750000 |  |  | Cd Min: | 0.00773 | at alpha= | -2.5 | deg
Mach: | 0.25 |  |  | Cl=0 at alpha= | -8.9314 | deg
|  |  |  | @ Cl=0.1, Cd= | 0.02075
|  |  |  | @ Cl=0.4, Cd= | 0.0093281
|  |  |  | @ Cl=0.6, Cd= | 0.0083862
alpha (deg) | Cl | Cd | Cm | Cl/Cd
-20 | -0.066 | 0.19719 | -0.096 | -0.335
-19.5 | -0.139 | 0.19052 | -0.095 | -0.731
-19 | -0.183 | 0.18488 | -0.095 | -0.988
-18.5 | -0.215 | 0.17479 | -0.094 | -1.232
-18 | -0.242 | 0.16882 | -0.094 | -1.435
-17.5 | -0.265 | 0.16065 | -0.092 | -1.649
-17 | -0.284 | 0.15022 | -0.092 | -1.887
-16.5 | -0.298 | 0.14452 | -0.089 | -2.062
-16 | -0.309 | 0.13561 | -0.088 | -2.276
-15.5 | -0.315 | 0.12997 | -0.085 | -2.423
-15 | -0.317 | 0.12061 | -0.085 | -2.628
-14.5 | -0.315 | 0.11441 | -0.088 | -2.749
-14 | -0.308 | 0.10481 | -0.093 | -2.935
-13.5 | -0.296 | 0.09883 | -0.094 | -2.994
-13 | -0.28 | 0.09347 | -0.096 | -2.99
-12.5 | -0.259 | 0.0875 | -0.098 | -2.956
-12 | -0.233 | 0.08201 | -0.1 | -2.846
-11.5 | -0.204 | 0.07614 | -0.101 | -2.679
-11 | -0.171 | 0.07118 | -0.102 | -2.399
-10.5 | -0.134 | 0.06579 | -0.109 | -2.041
-10 | -0.094 | 0.06136 | -0.114 | -1.54
-9.5 | -0.052 | 0.05604 | -0.123 | -0.927
-9 | -0.007 | 0.04239 | -0.155 | -0.16
-8.5 | 0.044 | 0.02808 | -0.178 | 1.567
-8 | 0.099 | 0.02081 | -0.188 | 4.78
-7.5 | 0.158 | 0.01726 | -0.193 | 9.125
-7 | 0.219 | 0.01394 | -0.199 | 15.715
-6.5 | 0.283 | 0.01162 | -0.203 | 24.379
-6 | 0.35 | 0.01006 | -0.208 | 34.793
-5.5 | 0.419 | 0.00905 | -0.211 | 46.241
-5 | 0.494 | 0.00857 | -0.217 | 57.684
-4.5 | 0.56 | 0.00843 | -0.217 | 66.414
-4 | 0.624 | 0.00836 | -0.218 | 74.661
-3.5 | 0.689 | 0.00832 | -0.218 | 82.754
-3 | 0.753 | 0.00835 | -0.218 | 90.121
-2.5 | 0.815 | 0.00773 | -0.218 | 105.516
-2 | 0.878 | 0.00779 | -0.218 | 112.664
-1.5 | 0.941 | 0.0079 | -0.218 | 119.003
-1 | 1.003 | 0.00808 | -0.218 | 124.124
-0.5 | 1.065 | 0.00818 | -0.218 | 130.21
0 | 1.125 | 0.00833 | -0.218 | 135.092
0.5 | 1.186 | 0.00854 | -0.219 | 138.886
1 | 1.248 | 0.00871 | -0.219 | 143.233
1.5 | 1.308 | 0.00889 | -0.219 | 147.164
2 | 1.369 | 0.00915 | -0.219 | 149.518
2.5 | 1.429 | 0.00824 | -0.219 | 173.437
3 | 1.488 | 0.00844 | -0.219 | 176.24
3.5 | 1.547 | 0.00864 | -0.218 | 179.004
4 | 1.605 | 0.00886 | -0.218 | 181.09
4.5 | 1.663 | 0.00914 | -0.218 | 181.879
5 | 1.721 | 0.01519 | -0.218 | 113.3
5.5 | 1.777 | 0.01583 | -0.218 | 112.283
6 | 1.833 | 0.01646 | -0.218 | 111.344
6.5 | 1.888 | 0.01715 | -0.218 | 110.054
7 | 1.942 | 0.01796 | -0.218 | 108.103
7.5 | 1.994 | 0.0189 | -0.217 | 105.509
8 | 2.045 | 0.01981 | -0.217 | 103.241
8.5 | 2.094 | 0.02076 | -0.217 | 100.883
9 | 2.143 | 0.02184 | -0.216 | 98.096
9.5 | 2.186 | 0.02303 | -0.216 | 94.931
10 | 2.227 | 0.02437 | -0.215 | 91.355
10.5 | 2.261 | 0.02593 | -0.214 | 87.206
11 | 2.294 | 0.0276 | -0.212 | 83.118
11.5 | 2.322 | 0.02957 | -0.211 | 78.535
12 | 2.348 | 0.03171 | -0.21 | 74.034
12.5 | 2.369 | 0.03407 | -0.208 | 69.522
13 | 2.386 | 0.03681 | -0.206 | 64.823
13.5 | 2.397 | 0.03976 | -0.205 | 60.284
14 | 2.398 | 0.04331 | -0.203 | 55.362
14.5 | 2.383 | 0.0473 | -0.201 | 50.374
15 | 2.36 | 0.05198 | -0.199 | 45.408
15.5 | 2.331 | 0.05718 | -0.197 | 40.76
16 | 2.293 | 0.06304 | -0.195 | 36.375
16.5 | 2.248 | 0.06958 | -0.193 | 32.309
17 | 2.194 | 0.07794 | -0.191 | 28.154
17.5 | 2.133 | 0.08741 | -0.188 | 24.403
18 | 2.062 | 0.09949 | -0.185 | 20.729
18.5 | 1.99 | 0.11084 | -0.182 | 17.952
19 | 1.903 | 0.1307 | -0.178 | 14.56

## 38. Re 750k Mach 0.25 (2)
BIGFOIL.COM POLAR EXPORT
e591
EPPLER 591 |  |  |  | Cl Max: | 1.9892 | at alpha= | 15 | deg
XFOIL ncrit=9 |  |  |  | L/D Max: | 113.527 | at alpha= | 5 | deg
Re: | 750000 |  |  | Cd Min: | 0.23244 | at alpha= | -20 | deg
Mach: | 0.25 |  |  | Cl=0 at alpha= | -7.8477 | deg
|  |  |  | @ Cl=0.1, Cd= | 0.015042
|  |  |  | @ Cl=0.4, Cd= | 0.010493
|  |  |  | @ Cl=0.6, Cd= | 0.0092571
alpha (deg) | Cl | Cd | Cm | Cl/Cd
-20 | -0.3994 | 0.23244 | -0.0149 | -1.7183
-19.5 | -0.384 | 0.22726 | -0.0171 | -1.6897
-19 | -0.369 | 0.22189 | -0.0192 | -1.663
-18.5 | -0.3546 | 0.21625 | -0.0212 | -1.6398
-18 | -0.3428 | 0.20971 | -0.0239 | -1.6346
-17.5 | -0.3327 | 0.2036 | -0.0262 | -1.6341
-17 | -0.3203 | 0.19779 | -0.0275 | -1.6194
-16.5 | -0.3053 | 0.19329 | -0.0276 | -1.5795
-16 | -0.2931 | 0.18859 | -0.0283 | -1.5542
-15.5 | -0.2822 | 0.18383 | -0.0288 | -1.5351
-15 | -0.2697 | 0.17842 | -0.0301 | -1.5116
-14.5 | -0.2445 | 0.16828 | -0.0395 | -1.4529
-14 | -0.2154 | 0.15986 | -0.0465 | -1.3474
-13.5 | -0.18 | 0.15343 | -0.0524 | -1.1732
-13 | -0.1511 | 0.14647 | -0.0579 | -1.0316
-12.5 | -0.121 | 0.13921 | -0.0643 | -0.86919
-12 | -0.1029 | 0.12822 | -0.0742 | -0.80253
-11.5 | -0.0711 | 0.12029 | -0.081 | -0.59107
-11 | -0.0422 | 0.11462 | -0.0843 | -0.36817
-10.5 | -0.0092 | 0.10772 | -0.0909 | -0.085407
-9.5 | 0.0261 | 0.09183 | -0.1013 | 0.28422
-8.5 | -0.1033 | 0.02717 | -0.1722 | -3.802
-8 | -0.0191 | 0.02045 | -0.1922 | -0.93399
-7.5 | 0.0436 | 0.01688 | -0.1977 | 2.5829
-7 | 0.1022 | 0.01497 | -0.1993 | 6.827
-6.5 | 0.1584 | 0.01339 | -0.1998 | 11.8297
-6 | 0.2157 | 0.01249 | -0.1998 | 17.2698
-5.5 | 0.2741 | 0.01165 | -0.1999 | 23.5279
-5 | 0.3326 | 0.01111 | -0.1998 | 29.937
-4.5 | 0.3923 | 0.01054 | -0.2 | 37.2201
-3.5 | 0.5119 | 0.00981 | -0.2002 | 52.1814
-3 | 0.5726 | 0.00948 | -0.2005 | 60.4008
-2.5 | 0.6353 | 0.00897 | -0.2017 | 70.825
-2 | 0.6939 | 0.00895 | -0.2015 | 77.5307
-1.5 | 0.7512 | 0.00906 | -0.2009 | 82.9139
-1 | 0.8083 | 0.00922 | -0.2003 | 87.6681
-0.5 | 0.8647 | 0.00941 | -0.1996 | 91.8916
0 | 0.9211 | 0.00962 | -0.1989 | 95.7484
0.5 | 0.9771 | 0.00984 | -0.1981 | 99.2988
1 | 1.0324 | 0.01008 | -0.1972 | 102.4206
1.5 | 1.087 | 0.01036 | -0.1962 | 104.9228
2 | 1.1401 | 0.01067 | -0.195 | 106.851
2.5 | 1.1936 | 0.01091 | -0.1937 | 109.4042
3 | 1.2456 | 0.01121 | -0.1923 | 111.1151
3.5 | 1.2961 | 0.01157 | -0.1906 | 112.0225
4 | 1.3455 | 0.01198 | -0.1887 | 112.3122
4.5 | 1.3966 | 0.01232 | -0.1871 | 113.3604
5 | 1.4452 | 0.01273 | -0.185 | 113.5271
5.5 | 1.4846 | 0.01309 | -0.1811 | 113.4148
6 | 1.5256 | 0.01348 | -0.1776 | 113.1751
6.5 | 1.5705 | 0.01416 | -0.1751 | 110.911
7 | 1.6119 | 0.01499 | -0.1721 | 107.5317
7.5 | 1.6544 | 0.01577 | -0.1693 | 104.9081
8 | 1.6944 | 0.0167 | -0.1662 | 101.4611
8.5 | 1.7288 | 0.0179 | -0.1624 | 96.581
9 | 1.7673 | 0.01895 | -0.1593 | 93.2612
9.5 | 1.7998 | 0.02036 | -0.1556 | 88.3988
10 | 1.8295 | 0.02199 | -0.1517 | 83.1969
10.5 | 1.86 | 0.02368 | -0.1482 | 78.5473
11 | 1.8822 | 0.02601 | -0.1441 | 72.3645
11.5 | 1.9092 | 0.02817 | -0.1409 | 67.7742
12 | 1.9282 | 0.03107 | -0.1373 | 62.0599
12.5 | 1.9463 | 0.03425 | -0.1341 | 56.8263
13 | 1.9619 | 0.03786 | -0.1313 | 51.8199
13.5 | 1.9708 | 0.04234 | -0.1286 | 46.547
14 | 1.9824 | 0.04683 | -0.1265 | 42.3318
14.5 | 1.9817 | 0.05288 | -0.1247 | 37.4754
15 | 1.9892 | 0.05833 | -0.1235 | 34.1025
15.5 | 1.9795 | 0.06609 | -0.1229 | 29.9516
16 | 1.9821 | 0.07264 | -0.1228 | 27.2866
16.5 | 1.9655 | 0.08192 | -0.1234 | 23.9929
17 | 1.9634 | 0.08955 | -0.1243 | 21.9252
17.5 | 1.9438 | 0.09975 | -0.1263 | 19.4867
18 | 1.9391 | 0.10801 | -0.1282 | 17.953
18.5 | 1.9202 | 0.11838 | -0.1312 | 16.2206
19 | 1.9152 | 0.12674 | -0.134 | 15.1113
19.5 | 1.899 | 0.13676 | -0.1379 | 13.8856
20 | 1.8921 | 0.14538 | -0.1417 | 13.0149

## 39. Re 750k Mach 0.50 (1)
BIGFOIL.COM POLAR EXPORT
e591
EPPLER 591 |  |  |  | Cl Max: | 2.212 | at alpha= | 9.5 | deg
JavaFoil+Calcfoil stall+Eppler ext transition |  |  |  | L/D Max: | 168.836 | at alpha= | 2 | deg
Re: | 750000 |  |  | Cd Min: | 0.00791 | at alpha= | -0.5 | deg
Mach: | 0.5 |  |  | Cl=0 at alpha= | -8.9286 | deg
|  |  |  | @ Cl=0.1, Cd= | 0.055823
|  |  |  | @ Cl=0.4, Cd= | 0.015804
|  |  |  | @ Cl=0.6, Cd= | 0.010429
alpha (deg) | Cl | Cd | Cm | Cl/Cd
-20 | -0.626 | 0.20745 | -0.127 | -3.02
-19.5 | -0.599 | 0.2066 | -0.127 | -2.897
-19 | -0.571 | 0.20131 | -0.127 | -2.834
-18.5 | -0.543 | 0.18894 | -0.129 | -2.874
-18 | -0.513 | 0.18146 | -0.123 | -2.829
-17.5 | -0.484 | 0.17061 | -0.119 | -2.839
-17 | -0.456 | 0.1698 | -0.118 | -2.687
-16.5 | -0.428 | 0.16466 | -0.117 | -2.6
-16 | -0.4 | 0.16009 | -0.117 | -2.498
-15.5 | -0.372 | 0.15223 | -0.117 | -2.443
-15 | -0.344 | 0.15188 | -0.117 | -2.262
-14.5 | -0.315 | 0.14677 | -0.116 | -2.149
-14 | -0.287 | 0.13622 | -0.114 | -2.106
-13.5 | -0.258 | 0.13021 | -0.106 | -1.983
-13 | -0.23 | 0.12301 | -0.104 | -1.869
-12.5 | -0.202 | 0.114 | -0.104 | -1.77
-12 | -0.174 | 0.11228 | -0.104 | -1.545
-11.5 | -0.145 | 0.109 | -0.104 | -1.333
-11 | -0.117 | 0.10227 | -0.105 | -1.145
-10.5 | -0.089 | 0.10264 | -0.105 | -0.865
-10 | -0.061 | 0.1004 | -0.105 | -0.603
-9.5 | -0.032 | 0.08479 | -0.096 | -0.38
-9 | -0.004 | 0.08376 | -0.096 | -0.047
-8.5 | 0.024 | 0.08196 | -0.096 | 0.296
-8 | 0.081 | 0.05801 | -0.1 | 1.399
-7.5 | 0.14 | 0.05122 | -0.114 | 2.73
-7 | 0.2 | 0.04621 | -0.127 | 4.332
-6.5 | 0.262 | 0.04177 | -0.14 | 6.283
-6 | 0.36 | 0.01785 | -0.213 | 20.152
-5.5 | 0.439 | 0.01381 | -0.222 | 31.789
-5 | 0.517 | 0.01184 | -0.227 | 43.614
-4.5 | 0.595 | 0.01049 | -0.231 | 56.787
-4 | 0.675 | 0.00952 | -0.236 | 70.98
-3.5 | 0.757 | 0.00878 | -0.24 | 86.211
-3 | 0.84 | 0.00906 | -0.243 | 92.656
-2.5 | 0.91 | 0.009 | -0.244 | 101.081
-2 | 0.979 | 0.00842 | -0.244 | 116.254
-1.5 | 1.049 | 0.00857 | -0.244 | 122.402
-1 | 1.118 | 0.00872 | -0.244 | 128.267
-0.5 | 1.187 | 0.00791 | -0.244 | 150.03
0 | 1.252 | 0.00802 | -0.244 | 156.15
0.5 | 1.32 | 0.00821 | -0.244 | 160.776
1 | 1.387 | 0.00843 | -0.244 | 164.555
1.5 | 1.453 | 0.00869 | -0.244 | 167.189
2 | 1.519 | 0.009 | -0.244 | 168.836
2.5 | 1.584 | 0.01531 | -0.244 | 103.423
3 | 1.648 | 0.01604 | -0.244 | 102.739
3.5 | 1.711 | 0.01686 | -0.244 | 101.503
4 | 1.773 | 0.01783 | -0.244 | 99.474
4.5 | 1.834 | 0.01903 | -0.244 | 96.366
5 | 1.892 | 0.01997 | -0.243 | 94.776
5.5 | 1.948 | 0.02112 | -0.243 | 92.236
6 | 2.003 | 0.0226 | -0.243 | 88.614
6.5 | 2.053 | 0.02401 | -0.242 | 85.486
7 | 2.097 | 0.02557 | -0.241 | 82.022
7.5 | 2.132 | 0.02749 | -0.239 | 77.535
8 | 2.162 | 0.02984 | -0.237 | 72.437
8.5 | 2.186 | 0.03266 | -0.235 | 66.935
9 | 2.204 | 0.03609 | -0.233 | 61.06
9.5 | 2.212 | 0.04013 | -0.23 | 55.109
10 | 2.21 | 0.04505 | -0.227 | 49.051
10.5 | 2.198 | 0.05075 | -0.224 | 43.302
11 | 2.169 | 0.05814 | -0.221 | 37.311
11.5 | 2.109 | 0.06832 | -0.216 | 30.869
12 | 2.008 | 0.08191 | -0.211 | 24.516
12.5 | 1.766 | 0.10546 | -0.203 | 16.75
13 | 1.264 | 0.15829 | -0.18 | 7.985
13.5 | 1.256 | 0.17418 | -0.155 | 7.209
14 | 1.272 | 0.17486 | -0.145 | 7.275
14.5 | 1.309 | 0.18603 | -0.156 | 7.038

## 40. Re 750k Mach 0.50 (2)
BIGFOIL.COM POLAR EXPORT
e591
EPPLER 591 |  |  |  | Cl Max: | 1.8631 | at alpha= | 11.5 | deg
XFOIL ncrit=9 |  |  |  | L/D Max: | 96.1608 | at alpha= | 2.5 | deg
Re: | 750000 |  |  | Cd Min: | 0.25213 | at alpha= | -20 | deg
Mach: | 0.5 |  |  | Cl=0 at alpha= | -11.827 | deg
|  |  |  | @ Cl=0.1, Cd= | 0.10341
|  |  |  | @ Cl=0.4, Cd= | 0.013135
|  |  |  | @ Cl=0.6, Cd= | 0.01115
alpha (deg) | Cl | Cd | Cm | Cl/Cd
-20 | -0.4137 | 0.25213 | -0.0165 | -1.6408
-19.5 | -0.3953 | 0.2457 | -0.0191 | -1.6089
-19 | -0.3773 | 0.23913 | -0.0216 | -1.5778
-18.5 | -0.3609 | 0.23216 | -0.0243 | -1.5545
-18 | -0.3462 | 0.22557 | -0.027 | -1.5348
-17.5 | -0.3299 | 0.21919 | -0.0286 | -1.5051
-17 | -0.313 | 0.21355 | -0.0294 | -1.4657
-16.5 | -0.2979 | 0.20814 | -0.0302 | -1.4312
-16 | -0.2843 | 0.20271 | -0.0309 | -1.4025
-15.5 | -0.2569 | 0.19536 | -0.036 | -1.315
-15 | -0.2196 | 0.18578 | -0.0453 | -1.182
-14.5 | -0.1852 | 0.17611 | -0.0559 | -1.0516
-14 | -0.1475 | 0.16844 | -0.061 | -0.87568
-13.5 | -0.1096 | 0.16068 | -0.0684 | -0.6821
-13 | -0.071 | 0.15241 | -0.0766 | -0.46585
-12.5 | -0.0471 | 0.14307 | -0.0846 | -0.32921
-12 | -0.0119 | 0.13473 | -0.0913 | -0.088325
-11.5 | 0.0225 | 0.12786 | -0.0962 | 0.17597
-11 | 0.0563 | 0.12059 | -0.1022 | 0.46687
-10.5 | 0.0809 | 0.11352 | -0.1064 | 0.71265
-10 | 0.0935 | 0.10428 | -0.1128 | 0.89662
-9.5 | 0.1369 | 0.09849 | -0.1173 | 1.39
-9 | 0.1861 | 0.08964 | -0.1294 | 2.0761
-8.5 | 0.2459 | 0.0779 | -0.1492 | 3.1566
-8 | 0.3007 | 0.0662 | -0.1677 | 4.5423
-7.5 | 0.3249 | 0.06089 | -0.1718 | 5.3359
-7 | 0.3115 | 0.05309 | -0.1736 | 5.8674
-6.5 | 0.264 | 0.04236 | -0.1756 | 6.2323
-6 | 0.2078 | 0.03278 | -0.1776 | 6.3392
-5.5 | 0.2198 | 0.02168 | -0.1976 | 10.1384
-5 | 0.2857 | 0.01639 | -0.206 | 17.4314
-4.5 | 0.3608 | 0.01377 | -0.2088 | 26.2019
-4 | 0.4342 | 0.01258 | -0.2096 | 34.5151
-3.5 | 0.5085 | 0.01171 | -0.2103 | 43.4244
-2.5 | 0.6522 | 0.01083 | -0.2106 | 60.2216
-2 | 0.7261 | 0.01039 | -0.2115 | 69.8845
-1.5 | 0.7961 | 0.01022 | -0.2116 | 77.8963
-1 | 0.8597 | 0.01041 | -0.2101 | 82.5841
-0.5 | 0.9214 | 0.0107 | -0.2082 | 86.1121
0 | 0.9839 | 0.01101 | -0.2064 | 89.3642
0.5 | 1.0459 | 0.01136 | -0.2046 | 92.0687
1 | 1.1066 | 0.01176 | -0.2026 | 94.0986
1.5 | 1.1651 | 0.01224 | -0.2002 | 95.1879
2 | 1.2218 | 0.01279 | -0.1975 | 95.5278
2.5 | 1.2799 | 0.01331 | -0.195 | 96.1608
3 | 1.3358 | 0.01394 | -0.1922 | 95.825
3.5 | 1.389 | 0.01469 | -0.1889 | 94.5541
4 | 1.439 | 0.01559 | -0.1852 | 92.3028
4.5 | 1.4919 | 0.01646 | -0.182 | 90.6379
5 | 1.5401 | 0.01758 | -0.1782 | 87.6052
5.5 | 1.5832 | 0.01898 | -0.1738 | 83.4141
6 | 1.6253 | 0.02021 | -0.1692 | 80.4206
6.5 | 1.6577 | 0.02183 | -0.1634 | 75.9368
7 | 1.6909 | 0.02424 | -0.1588 | 69.7566
7.5 | 1.7296 | 0.02658 | -0.155 | 65.0715
8 | 1.7591 | 0.02966 | -0.1508 | 59.3088
8.5 | 1.7859 | 0.03318 | -0.147 | 53.8246
9 | 1.8111 | 0.03709 | -0.1435 | 48.8299
9.5 | 1.8249 | 0.04215 | -0.1402 | 43.2954
10 | 1.8457 | 0.04698 | -0.1376 | 39.2869
10.5 | 1.8533 | 0.05322 | -0.1353 | 34.8234
11 | 1.8616 | 0.05974 | -0.1337 | 31.1617
11.5 | 1.8631 | 0.0672 | -0.1327 | 27.7247
12 | 1.8618 | 0.07527 | -0.1323 | 24.735
12.5 | 1.8582 | 0.08388 | -0.1325 | 22.1531
13 | 1.851 | 0.09314 | -0.1335 | 19.8733
13.5 | 1.8444 | 0.1026 | -0.1351 | 17.9766
14 | 1.8365 | 0.11233 | -0.1373 | 16.3491
14.5 | 1.828 | 0.12236 | -0.1402 | 14.9395
15 | 1.8216 | 0.13216 | -0.1435 | 13.7833
15.5 | 1.8116 | 0.14265 | -0.1478 | 12.6996
16 | 1.8092 | 0.15213 | -0.152 | 11.8925
16.5 | 1.7946 | 0.16348 | -0.158 | 10.9775

## 41. Re 1M Mach 0.00 (1)
BIGFOIL.COM POLAR EXPORT
e591
EPPLER 591 |  |  |  | Cl Max: | 2.43 | at alpha= | 14.5 | deg
JavaFoil+Calcfoil stall+Eppler ext transition |  |  |  | L/D Max: | 198.119 | at alpha= | 6 | deg
Re: | 1000000 |  |  | Cd Min: | 0.00724 | at alpha= | -2.5 | deg
Mach: | 0 |  |  | Cl=0 at alpha= | -8.9327 | deg
|  |  |  | @ Cl=0.1, Cd= | 0.015233
|  |  |  | @ Cl=0.4, Cd= | 0.0079907
|  |  |  | @ Cl=0.6, Cd= | 0.0078808
alpha (deg) | Cl | Cd | Cm | Cl/Cd
-20 | -0.476 | 0.17729 | -0.09 | -2.685
-19.5 | -0.477 | 0.16789 | -0.092 | -2.842
-19 | -0.477 | 0.15958 | -0.094 | -2.988
-18.5 | -0.475 | 0.15204 | -0.094 | -3.124
-18 | -0.471 | 0.14488 | -0.095 | -3.253
-17.5 | -0.466 | 0.1376 | -0.095 | -3.385
-17 | -0.458 | 0.13086 | -0.095 | -3.501
-16.5 | -0.449 | 0.12325 | -0.097 | -3.64
-16 | -0.437 | 0.11686 | -0.097 | -3.737
-15.5 | -0.422 | 0.11097 | -0.098 | -3.806
-15 | -0.406 | 0.1052 | -0.1 | -3.856
-14.5 | -0.386 | 0.09955 | -0.102 | -3.882
-14 | -0.364 | 0.09465 | -0.104 | -3.849
-13.5 | -0.34 | 0.08849 | -0.107 | -3.84
-13 | -0.313 | 0.08253 | -0.111 | -3.791
-12.5 | -0.283 | 0.07824 | -0.111 | -3.612
-12 | -0.251 | 0.07194 | -0.117 | -3.483
-11.5 | -0.216 | 0.06593 | -0.124 | -3.278
-11 | -0.183 | 0.05111 | -0.149 | -3.583
-10.5 | -0.144 | 0.04474 | -0.156 | -3.21
-10 | -0.102 | 0.03492 | -0.168 | -2.926
-9.5 | -0.056 | 0.02809 | -0.175 | -2.009
-9 | -0.007 | 0.02282 | -0.181 | -0.315
-8.5 | 0.045 | 0.01872 | -0.186 | 2.416
-8 | 0.101 | 0.01517 | -0.192 | 6.645
-7.5 | 0.159 | 0.01286 | -0.196 | 12.367
-7 | 0.22 | 0.01128 | -0.199 | 19.466
-6.5 | 0.283 | 0.0101 | -0.203 | 27.997
-6 | 0.348 | 0.00784 | -0.207 | 44.383
-5.5 | 0.417 | 0.00804 | -0.21 | 51.849
-5 | 0.48 | 0.00797 | -0.21 | 60.194
-4.5 | 0.542 | 0.00789 | -0.211 | 68.789
-4 | 0.605 | 0.00788 | -0.211 | 76.787
-3.5 | 0.667 | 0.00786 | -0.211 | 84.836
-3 | 0.729 | 0.00786 | -0.211 | 92.758
-2.5 | 0.79 | 0.00724 | -0.211 | 109.171
-2 | 0.851 | 0.00732 | -0.211 | 116.228
-1.5 | 0.911 | 0.00741 | -0.211 | 123.052
-1 | 0.972 | 0.00751 | -0.211 | 129.472
-0.5 | 1.032 | 0.00764 | -0.212 | 135.126
0 | 1.091 | 0.00779 | -0.212 | 140.038
0.5 | 1.15 | 0.0079 | -0.212 | 145.505
1 | 1.21 | 0.00804 | -0.212 | 150.462
1.5 | 1.269 | 0.0082 | -0.212 | 154.802
2 | 1.327 | 0.00845 | -0.212 | 157.045
2.5 | 1.386 | 0.00863 | -0.212 | 160.526
3 | 1.444 | 0.00882 | -0.212 | 163.633
3.5 | 1.501 | 0.00906 | -0.212 | 165.816
4 | 1.559 | 0.00812 | -0.212 | 191.944
4.5 | 1.615 | 0.00833 | -0.212 | 193.98
5 | 1.671 | 0.00853 | -0.211 | 196
5.5 | 1.727 | 0.00877 | -0.211 | 196.952
6 | 1.782 | 0.00899 | -0.211 | 198.119
6.5 | 1.836 | 0.01513 | -0.211 | 121.307
7 | 1.889 | 0.01559 | -0.211 | 121.192
7.5 | 1.942 | 0.01622 | -0.211 | 119.702
8 | 1.994 | 0.01699 | -0.211 | 117.313
8.5 | 2.044 | 0.01788 | -0.21 | 114.353
9 | 2.093 | 0.01873 | -0.21 | 111.734
9.5 | 2.141 | 0.01961 | -0.21 | 109.167
10 | 2.187 | 0.02057 | -0.209 | 106.289
10.5 | 2.232 | 0.02156 | -0.209 | 103.503
11 | 2.271 | 0.0227 | -0.208 | 100.05
11.5 | 2.308 | 0.02398 | -0.207 | 96.208
12 | 2.339 | 0.02539 | -0.206 | 92.12
12.5 | 2.367 | 0.02696 | -0.205 | 87.824
13 | 2.393 | 0.02866 | -0.204 | 83.495
13.5 | 2.413 | 0.0306 | -0.203 | 78.847
14 | 2.427 | 0.03271 | -0.201 | 74.206
14.5 | 2.43 | 0.03528 | -0.2 | 68.876
15 | 2.427 | 0.03825 | -0.198 | 63.458
15.5 | 2.42 | 0.04146 | -0.197 | 58.358
16 | 2.408 | 0.04516 | -0.195 | 53.315
16.5 | 2.392 | 0.04913 | -0.193 | 48.683
17 | 2.371 | 0.05355 | -0.192 | 44.277
17.5 | 2.346 | 0.05866 | -0.19 | 40
18 | 2.315 | 0.06494 | -0.188 | 35.654
18.5 | 2.28 | 0.07243 | -0.186 | 31.477
19 | 2.242 | 0.08053 | -0.183 | 27.843
19.5 | 2.2 | 0.0894 | -0.181 | 24.614

## 42. Re 1M Mach 0.00 (2)
BIGFOIL.COM POLAR EXPORT
e591
EPPLER 591 |  |  |  | Cl Max: | 2.0742 | at alpha= | 16.5 | deg
XFOIL ncrit=9 |  |  |  | L/D Max: | 130.25 | at alpha= | 6 | deg
Re: | 1000000 |  |  | Cd Min: | 0.22771 | at alpha= | -20 | deg
Mach: | 0 |  |  | Cl=0 at alpha= | -8.0492 | deg
|  |  |  | @ Cl=0.1, Cd= | 0.011554
|  |  |  | @ Cl=0.4, Cd= | 0.0092358
|  |  |  | @ Cl=0.6, Cd= | 0.0083138
alpha (deg) | Cl | Cd | Cm | Cl/Cd
-20 | -0.4003 | 0.22771 | -0.0136 | -1.7579
-19.5 | -0.3879 | 0.22135 | -0.0164 | -1.7524
-19 | -0.376 | 0.21543 | -0.019 | -1.7453
-18.5 | -0.3645 | 0.2093 | -0.0211 | -1.7415
-18 | -0.3493 | 0.20474 | -0.0219 | -1.7061
-17.5 | -0.3358 | 0.20017 | -0.0231 | -1.6776
-17 | -0.3231 | 0.19542 | -0.0243 | -1.6534
-16.5 | -0.3112 | 0.19061 | -0.0253 | -1.6327
-16 | -0.3007 | 0.18556 | -0.0262 | -1.6205
-15.5 | -0.288 | 0.17693 | -0.0311 | -1.6278
-14.5 | -0.2335 | 0.1612 | -0.0438 | -1.4485
-14 | -0.2021 | 0.15485 | -0.0498 | -1.3051
-13.5 | -0.1735 | 0.14811 | -0.0557 | -1.1714
-13 | -0.1491 | 0.14093 | -0.0609 | -1.058
-12 | -0.3438 | 0.06713 | -0.104 | -5.1214
-10.5 | -0.3686 | 0.02454 | -0.1604 | -15.0204
-10 | -0.3051 | 0.01977 | -0.1706 | -15.4325
-9.5 | -0.2261 | 0.01775 | -0.1781 | -12.738
-9 | -0.1409 | 0.01582 | -0.1863 | -8.9064
-8.5 | -0.0568 | 0.01427 | -0.1935 | -3.9804
-8 | 0.0062 | 0.01279 | -0.1963 | 0.48475
-7.5 | 0.0639 | 0.01195 | -0.1973 | 5.3473
-7 | 0.1186 | 0.01135 | -0.1974 | 10.4493
-6 | 0.2289 | 0.0102 | -0.1974 | 22.4412
-5.5 | 0.284 | 0.0099 | -0.1971 | 28.6869
-5 | 0.3397 | 0.00955 | -0.197 | 35.5707
-4.5 | 0.3965 | 0.00925 | -0.1971 | 42.8649
-4 | 0.4533 | 0.00902 | -0.1971 | 50.255
-3.5 | 0.5102 | 0.00883 | -0.1971 | 57.7803
-3 | 0.5686 | 0.00849 | -0.1977 | 66.9729
-2.5 | 0.6274 | 0.00816 | -0.1985 | 76.8873
-2 | 0.6841 | 0.00814 | -0.1985 | 84.0418
-1.5 | 0.7401 | 0.00822 | -0.1983 | 90.0365
-1 | 0.7955 | 0.00836 | -0.1979 | 95.1555
-0.5 | 0.8508 | 0.00851 | -0.1975 | 99.9765
0 | 0.9058 | 0.00868 | -0.1971 | 104.3548
0.5 | 0.9607 | 0.00885 | -0.1967 | 108.5537
1 | 1.0153 | 0.00904 | -0.1963 | 112.3119
1.5 | 1.0693 | 0.00926 | -0.1957 | 115.4752
2 | 1.1225 | 0.0095 | -0.1951 | 118.1579
3.5 | 1.2803 | 0.01025 | -0.1929 | 124.9073
4 | 1.3301 | 0.01057 | -0.1917 | 125.8373
4.5 | 1.3797 | 0.01083 | -0.1905 | 127.3961
5 | 1.4284 | 0.01112 | -0.1891 | 128.4532
6 | 1.5096 | 0.01159 | -0.1831 | 130.2502
6.5 | 1.5558 | 0.01205 | -0.1814 | 129.112
7 | 1.599 | 0.01263 | -0.1792 | 126.6033
7.5 | 1.6415 | 0.01322 | -0.177 | 124.1679
8 | 1.6841 | 0.0138 | -0.1748 | 122.0362
8.5 | 1.7224 | 0.01457 | -0.172 | 118.2155
9 | 1.762 | 0.01527 | -0.1695 | 115.3897
9.5 | 1.7986 | 0.01612 | -0.1666 | 111.5757
10 | 1.8315 | 0.01716 | -0.1633 | 106.7308
10.5 | 1.8666 | 0.01811 | -0.1604 | 103.0701
11 | 1.8959 | 0.01939 | -0.1569 | 97.7772
11.5 | 1.9255 | 0.02071 | -0.1536 | 92.9744
12 | 1.9521 | 0.02226 | -0.1501 | 87.6954
12.5 | 1.9743 | 0.02418 | -0.1464 | 81.6501
13 | 1.9985 | 0.02607 | -0.1433 | 76.659
13.5 | 2.0135 | 0.02875 | -0.1395 | 70.0348
14 | 2.0348 | 0.03113 | -0.1368 | 65.3646
14.5 | 2.0454 | 0.03455 | -0.1335 | 59.2012
15 | 2.0601 | 0.03784 | -0.1311 | 54.4424
15.5 | 2.066 | 0.04218 | -0.1286 | 48.9806
16 | 2.0733 | 0.04666 | -0.1267 | 44.4342
16.5 | 2.0742 | 0.0521 | -0.1251 | 39.8119
17 | 2.0729 | 0.0581 | -0.124 | 35.6781
17.5 | 2.0685 | 0.06478 | -0.1235 | 31.9312
18 | 2.0598 | 0.07232 | -0.1235 | 28.4817
18.5 | 2.0481 | 0.0806 | -0.1241 | 25.4107
19 | 2.0352 | 0.08927 | -0.1253 | 22.7983
19.5 | 2.0177 | 0.09887 | -0.1272 | 20.4076
20 | 2.0011 | 0.10845 | -0.1295 | 18.4518

## 43. Re 1M Mach 0.10 (1)
BIGFOIL.COM POLAR EXPORT
e591
EPPLER 591 |  |  |  | Cl Max: | 2.427 | at alpha= | 14 | deg
JavaFoil+Calcfoil stall+Eppler ext transition |  |  |  | L/D Max: | 196.989 | at alpha= | 5.5 | deg
Re: | 1000000 |  |  | Cd Min: | 0.00725 | at alpha= | -2.5 | deg
Mach: | 0.1 |  |  | Cl=0 at alpha= | -8.9327 | deg
|  |  |  | @ Cl=0.1, Cd= | 0.01607
|  |  |  | @ Cl=0.4, Cd= | 0.0080493
|  |  |  | @ Cl=0.6, Cd= | 0.0078587
alpha (deg) | Cl | Cd | Cm | Cl/Cd
-20 | -0.444 | 0.18137 | -0.089 | -2.445
-19.5 | -0.447 | 0.16968 | -0.091 | -2.636
-19 | -0.449 | 0.16203 | -0.093 | -2.774
-18.5 | -0.45 | 0.15336 | -0.094 | -2.935
-18 | -0.449 | 0.14641 | -0.094 | -3.067
-17.5 | -0.446 | 0.14033 | -0.095 | -3.178
-17 | -0.441 | 0.13495 | -0.095 | -3.267
-16.5 | -0.434 | 0.12469 | -0.096 | -3.477
-16 | -0.424 | 0.11833 | -0.097 | -3.581
-15.5 | -0.411 | 0.11276 | -0.098 | -3.649
-15 | -0.396 | 0.10614 | -0.098 | -3.735
-14.5 | -0.379 | 0.10073 | -0.1 | -3.76
-14 | -0.358 | 0.09569 | -0.101 | -3.744
-13.5 | -0.335 | 0.08971 | -0.104 | -3.735
-13 | -0.309 | 0.08329 | -0.109 | -3.714
-12.5 | -0.28 | 0.07937 | -0.11 | -3.529
-12 | -0.248 | 0.0734 | -0.113 | -3.385
-11.5 | -0.215 | 0.06745 | -0.12 | -3.182
-11 | -0.181 | 0.05584 | -0.141 | -3.235
-10.5 | -0.142 | 0.04843 | -0.152 | -2.935
-10 | -0.102 | 0.03699 | -0.166 | -2.745
-9.5 | -0.056 | 0.02933 | -0.174 | -1.918
-9 | -0.007 | 0.02372 | -0.181 | -0.303
-8.5 | 0.045 | 0.01936 | -0.187 | 2.335
-8 | 0.101 | 0.01601 | -0.191 | 6.289
-7.5 | 0.159 | 0.01319 | -0.196 | 12.072
-7 | 0.22 | 0.01155 | -0.2 | 19.032
-6.5 | 0.283 | 0.01028 | -0.204 | 27.564
-6 | 0.349 | 0.00794 | -0.207 | 43.938
-5.5 | 0.419 | 0.00809 | -0.211 | 51.761
-5 | 0.482 | 0.00792 | -0.211 | 60.85
-4.5 | 0.545 | 0.00785 | -0.212 | 69.468
-4 | 0.608 | 0.00786 | -0.212 | 77.287
-3.5 | 0.67 | 0.00786 | -0.212 | 85.332
-3 | 0.733 | 0.00786 | -0.212 | 93.263
-2.5 | 0.794 | 0.00725 | -0.212 | 109.561
-2 | 0.855 | 0.00733 | -0.212 | 116.59
-1.5 | 0.916 | 0.00742 | -0.212 | 123.488
-1 | 0.977 | 0.00756 | -0.213 | 129.167
-0.5 | 1.037 | 0.00767 | -0.213 | 135.3
0 | 1.096 | 0.00779 | -0.213 | 140.665
0.5 | 1.156 | 0.00793 | -0.213 | 145.817
1 | 1.215 | 0.00806 | -0.213 | 150.712
1.5 | 1.275 | 0.00823 | -0.213 | 154.859
2 | 1.334 | 0.00848 | -0.213 | 157.202
2.5 | 1.392 | 0.00867 | -0.213 | 160.597
3 | 1.451 | 0.00889 | -0.213 | 163.27
3.5 | 1.509 | 0.00797 | -0.213 | 189.196
4 | 1.566 | 0.00818 | -0.213 | 191.55
4.5 | 1.623 | 0.00837 | -0.213 | 193.844
5 | 1.679 | 0.00858 | -0.213 | 195.779
5.5 | 1.735 | 0.00881 | -0.212 | 196.989
6 | 1.789 | 0.0147 | -0.212 | 121.714
6.5 | 1.844 | 0.01525 | -0.212 | 120.9
7 | 1.898 | 0.01584 | -0.212 | 119.789
7.5 | 1.95 | 0.01648 | -0.212 | 118.371
8 | 2.002 | 0.01715 | -0.212 | 116.763
8.5 | 2.052 | 0.01809 | -0.211 | 113.429
9 | 2.102 | 0.01903 | -0.211 | 110.453
9.5 | 2.149 | 0.01989 | -0.211 | 108.024
10 | 2.195 | 0.0209 | -0.21 | 105.022
10.5 | 2.238 | 0.0219 | -0.21 | 102.175
11 | 2.278 | 0.0231 | -0.209 | 98.594
11.5 | 2.312 | 0.02445 | -0.208 | 94.566
12 | 2.343 | 0.02589 | -0.207 | 90.494
12.5 | 2.371 | 0.02751 | -0.206 | 86.178
13 | 2.395 | 0.0294 | -0.205 | 81.466
13.5 | 2.414 | 0.03143 | -0.203 | 76.795
14 | 2.427 | 0.03364 | -0.202 | 72.143
14.5 | 2.427 | 0.03642 | -0.2 | 66.638
15 | 2.422 | 0.03947 | -0.199 | 61.363
15.5 | 2.412 | 0.0429 | -0.197 | 56.226
16 | 2.397 | 0.04676 | -0.195 | 51.27
16.5 | 2.377 | 0.0511 | -0.194 | 46.52
17 | 2.353 | 0.05577 | -0.192 | 42.196
17.5 | 2.324 | 0.06133 | -0.19 | 37.89
18 | 2.289 | 0.06817 | -0.188 | 33.571
18.5 | 2.249 | 0.07602 | -0.186 | 29.589
19 | 2.204 | 0.08589 | -0.183 | 25.661

## 44. Re 1M Mach 0.10 (2)
BIGFOIL.COM POLAR EXPORT
e591
EPPLER 591 |  |  |  | Cl Max: | 2.0692 | at alpha= | 16.5 | deg
XFOIL ncrit=9 |  |  |  | L/D Max: | 128.911 | at alpha= | 6 | deg
Re: | 1000000 |  |  | Cd Min: | 0.22838 | at alpha= | -20 | deg
Mach: | 0.1 |  |  | Cl=0 at alpha= | -8.0287 | deg
|  |  |  | @ Cl=0.1, Cd= | 0.011722
|  |  |  | @ Cl=0.4, Cd= | 0.0092871
|  |  |  | @ Cl=0.6, Cd= | 0.0083967
alpha (deg) | Cl | Cd | Cm | Cl/Cd
-20 | -0.4005 | 0.22838 | -0.0137 | -1.7537
-19.5 | -0.388 | 0.22201 | -0.0165 | -1.7477
-19 | -0.3758 | 0.21608 | -0.0191 | -1.7392
-18.5 | -0.3643 | 0.20995 | -0.0212 | -1.7352
-18 | -0.3489 | 0.20537 | -0.022 | -1.6989
-17.5 | -0.3352 | 0.20075 | -0.0232 | -1.6697
-17 | -0.3225 | 0.19599 | -0.0244 | -1.6455
-16.5 | -0.3105 | 0.19116 | -0.0254 | -1.6243
-16 | -0.2999 | 0.1861 | -0.0263 | -1.6115
-15.5 | -0.2851 | 0.17743 | -0.0315 | -1.6068
-14.5 | -0.2304 | 0.16158 | -0.0444 | -1.4259
-14 | -0.1987 | 0.15521 | -0.0505 | -1.2802
-13.5 | -0.1707 | 0.14847 | -0.0562 | -1.1497
-13 | -0.1455 | 0.14126 | -0.0615 | -1.03
-12.5 | -0.1289 | 0.13053 | -0.0699 | -0.98751
-11.5 | -0.3274 | 0.0599 | -0.1122 | -5.4658
-11 | -0.3525 | 0.04375 | -0.131 | -8.0571
-10.5 | -0.3585 | 0.03028 | -0.1501 | -11.8395
-10 | -0.3089 | 0.02142 | -0.1689 | -14.4211
-9.5 | -0.229 | 0.01865 | -0.178 | -12.2788
-9 | -0.1422 | 0.01645 | -0.187 | -8.6444
-8 | 0.0042 | 0.01331 | -0.1969 | 0.31555
-7.5 | 0.0614 | 0.01217 | -0.198 | 5.0452
-7 | 0.1165 | 0.01153 | -0.198 | 10.1041
-6.5 | 0.1713 | 0.011 | -0.1978 | 15.5727
-6 | 0.2277 | 0.0103 | -0.198 | 22.1068
-5.5 | 0.2831 | 0.00998 | -0.1977 | 28.3667
-5 | 0.3395 | 0.00962 | -0.1977 | 35.2911
-4.5 | 0.3968 | 0.0093 | -0.1978 | 42.6667
-4 | 0.4539 | 0.00907 | -0.1977 | 50.0441
-3.5 | 0.5111 | 0.00888 | -0.1977 | 57.5563
-3 | 0.5696 | 0.00858 | -0.1982 | 66.3869
-2.5 | 0.6293 | 0.00822 | -0.1991 | 76.5572
-2 | 0.6867 | 0.00817 | -0.1992 | 84.0514
-1.5 | 0.7431 | 0.00825 | -0.1989 | 90.0727
-1 | 0.7989 | 0.00839 | -0.1986 | 95.2205
-0.5 | 0.8545 | 0.00854 | -0.1982 | 100.0585
0 | 0.9096 | 0.00872 | -0.1977 | 104.3119
0.5 | 0.9645 | 0.00892 | -0.1972 | 108.1278
1 | 1.0195 | 0.00911 | -0.1967 | 111.91
1.5 | 1.0739 | 0.00931 | -0.1962 | 115.3491
2 | 1.1276 | 0.00955 | -0.1955 | 118.0733
2.5 | 1.1803 | 0.00983 | -0.1947 | 120.0712
3 | 1.2333 | 0.01007 | -0.194 | 122.4727
3.5 | 1.2856 | 0.01032 | -0.1931 | 124.5736
4 | 1.3354 | 0.01063 | -0.1918 | 125.6256
4.5 | 1.3842 | 0.01095 | -0.1903 | 126.411
5 | 1.4335 | 0.01123 | -0.189 | 127.6492
5.5 | 1.4802 | 0.01156 | -0.1872 | 128.045
6 | 1.5147 | 0.01175 | -0.1827 | 128.9106
6.5 | 1.5616 | 0.01221 | -0.181 | 127.8952
7 | 1.6052 | 0.01278 | -0.1788 | 125.6025
7.5 | 1.6468 | 0.01344 | -0.1763 | 122.5298
8 | 1.6898 | 0.01402 | -0.1741 | 120.5278
8.5 | 1.7289 | 0.01478 | -0.1714 | 116.9756
9 | 1.7667 | 0.0156 | -0.1685 | 113.25
9.5 | 1.8045 | 0.01643 | -0.1657 | 109.8296
10 | 1.8369 | 0.01754 | -0.1622 | 104.7263
10.5 | 1.8711 | 0.01859 | -0.1591 | 100.6509
11 | 1.9011 | 0.01989 | -0.1556 | 95.5807
11.5 | 1.9283 | 0.02142 | -0.152 | 90.0233
12 | 1.956 | 0.02299 | -0.1487 | 85.0805
12.5 | 1.9756 | 0.02518 | -0.1448 | 78.4591
13 | 2.0005 | 0.02713 | -0.1417 | 73.7376
13.5 | 2.0164 | 0.02989 | -0.1381 | 67.4607
14 | 2.0348 | 0.03264 | -0.1352 | 62.3407
14.5 | 2.0463 | 0.03615 | -0.1322 | 56.6058
15 | 2.0573 | 0.03996 | -0.1297 | 51.484
15.5 | 2.0643 | 0.04441 | -0.1275 | 46.4828
16 | 2.0673 | 0.04955 | -0.1257 | 41.7215
16.5 | 2.0692 | 0.05512 | -0.1244 | 37.5399
17 | 2.0632 | 0.06194 | -0.1235 | 33.3097
17.5 | 2.06 | 0.0687 | -0.1233 | 29.9854
18 | 2.0464 | 0.07716 | -0.1237 | 26.5215
18.5 | 2.0363 | 0.08542 | -0.1246 | 23.8387
19 | 2.0185 | 0.09501 | -0.1262 | 21.2451
19.5 | 2.0043 | 0.10427 | -0.1283 | 19.2222
20 | 1.984 | 0.11452 | -0.1311 | 17.3245

## 45. Re 1M Mach 0.25 (1)
BIGFOIL.COM POLAR EXPORT
e591
EPPLER 591 |  |  |  | Cl Max: | 2.41 | at alpha= | 14 | deg
JavaFoil+Calcfoil stall+Eppler ext transition |  |  |  | L/D Max: | 193.434 | at alpha= | 5 | deg
Re: | 1000000 |  |  | Cd Min: | 0.00735 | at alpha= | -2.5 | deg
Mach: | 0.25 |  |  | Cl=0 at alpha= | -8.9327 | deg
|  |  |  | @ Cl=0.1, Cd= | 0.018979
|  |  |  | @ Cl=0.4, Cd= | 0.0083426
|  |  |  | @ Cl=0.6, Cd= | 0.008055
alpha (deg) | Cl | Cd | Cm | Cl/Cd
-20 | -0.066 | 0.18824 | -0.097 | -0.351
-19.5 | -0.139 | 0.18816 | -0.096 | -0.74
-19 | -0.183 | 0.17724 | -0.096 | -1.031
-18.5 | -0.215 | 0.16998 | -0.096 | -1.267
-18 | -0.242 | 0.1611 | -0.096 | -1.505
-17.5 | -0.265 | 0.15163 | -0.095 | -1.748
-17 | -0.284 | 0.1441 | -0.095 | -1.969
-16.5 | -0.298 | 0.14141 | -0.093 | -2.11
-16 | -0.309 | 0.13288 | -0.093 | -2.325
-15.5 | -0.315 | 0.12459 | -0.09 | -2.53
-15 | -0.317 | 0.11739 | -0.092 | -2.703
-14.5 | -0.315 | 0.10922 | -0.093 | -2.883
-14 | -0.308 | 0.10253 | -0.097 | -3.003
-13.5 | -0.296 | 0.09639 | -0.098 | -3.073
-13 | -0.28 | 0.09134 | -0.099 | -3.063
-12.5 | -0.259 | 0.08543 | -0.101 | -3.03
-12 | -0.234 | 0.07843 | -0.102 | -2.978
-11.5 | -0.204 | 0.0734 | -0.106 | -2.784
-11 | -0.171 | 0.06859 | -0.111 | -2.497
-10.5 | -0.135 | 0.06352 | -0.116 | -2.121
-10 | -0.095 | 0.05831 | -0.127 | -1.633
-9.5 | -0.054 | 0.0431 | -0.159 | -1.251
-9 | -0.007 | 0.03097 | -0.176 | -0.227
-8.5 | 0.045 | 0.02388 | -0.185 | 1.879
-8 | 0.101 | 0.01889 | -0.192 | 5.33
-7.5 | 0.159 | 0.01596 | -0.197 | 9.982
-7 | 0.221 | 0.01333 | -0.201 | 16.601
-6.5 | 0.286 | 0.01043 | -0.206 | 27.407
-6 | 0.353 | 0.00916 | -0.21 | 38.533
-5.5 | 0.422 | 0.00796 | -0.213 | 52.979
-5 | 0.494 | 0.00813 | -0.217 | 60.834
-4.5 | 0.56 | 0.00808 | -0.217 | 69.296
-4 | 0.624 | 0.00804 | -0.218 | 77.621
-3.5 | 0.689 | 0.00799 | -0.218 | 86.135
-3 | 0.753 | 0.00801 | -0.218 | 93.913
-2.5 | 0.815 | 0.00735 | -0.218 | 110.989
-2 | 0.878 | 0.00744 | -0.218 | 118.057
-1.5 | 0.941 | 0.00754 | -0.218 | 124.759
-1 | 1.003 | 0.0077 | -0.218 | 130.172
-0.5 | 1.065 | 0.0078 | -0.218 | 136.549
0 | 1.125 | 0.00794 | -0.219 | 141.779
0.5 | 1.187 | 0.0081 | -0.219 | 146.515
1 | 1.248 | 0.00826 | -0.219 | 151.071
1.5 | 1.308 | 0.00846 | -0.219 | 154.727
2 | 1.369 | 0.0087 | -0.219 | 157.281
2.5 | 1.429 | 0.00893 | -0.219 | 159.973
3 | 1.489 | 0.00804 | -0.219 | 185.219
3.5 | 1.547 | 0.00823 | -0.219 | 188.048
4 | 1.606 | 0.00841 | -0.218 | 190.899
4.5 | 1.664 | 0.00865 | -0.218 | 192.279
5 | 1.721 | 0.0089 | -0.218 | 193.434
5.5 | 1.777 | 0.015 | -0.218 | 118.503
6 | 1.833 | 0.01558 | -0.218 | 117.694
6.5 | 1.888 | 0.01621 | -0.218 | 116.459
7 | 1.943 | 0.01698 | -0.218 | 114.43
7.5 | 1.995 | 0.0178 | -0.218 | 112.122
8 | 2.046 | 0.01864 | -0.217 | 109.755
8.5 | 2.096 | 0.01959 | -0.217 | 107.011
9 | 2.145 | 0.0206 | -0.217 | 104.114
9.5 | 2.191 | 0.02163 | -0.216 | 101.291
10 | 2.232 | 0.0228 | -0.216 | 97.923
10.5 | 2.27 | 0.02422 | -0.215 | 93.729
11 | 2.303 | 0.02571 | -0.213 | 89.589
11.5 | 2.333 | 0.02743 | -0.212 | 85.041
12 | 2.359 | 0.02937 | -0.211 | 80.298
12.5 | 2.38 | 0.03153 | -0.209 | 75.492
13 | 2.398 | 0.03394 | -0.208 | 70.67
13.5 | 2.409 | 0.03664 | -0.206 | 65.754
14 | 2.41 | 0.03987 | -0.204 | 60.459
14.5 | 2.395 | 0.04357 | -0.203 | 54.97
15 | 2.373 | 0.04789 | -0.201 | 49.551
15.5 | 2.343 | 0.05269 | -0.199 | 44.46
16 | 2.305 | 0.05816 | -0.197 | 39.632
16.5 | 2.26 | 0.06441 | -0.195 | 35.084
17 | 2.205 | 0.07228 | -0.192 | 30.505
17.5 | 2.143 | 0.0813 | -0.189 | 26.358
18 | 2.072 | 0.0933 | -0.186 | 22.209
18.5 | 1.998 | 0.10395 | -0.184 | 19.22
19 | 1.91 | 0.12368 | -0.179 | 15.442

## 46. Re 1M Mach 0.25 (2)
BIGFOIL.COM POLAR EXPORT
e591
EPPLER 591 |  |  |  | Cl Max: | 2.0369 | at alpha= | 15 | deg
XFOIL ncrit=9 |  |  |  | L/D Max: | 123.886 | at alpha= | 6 | deg
Re: | 1000000 |  |  | Cd Min: | 0.23215 | at alpha= | -20 | deg
Mach: | 0.25 |  |  | Cl=0 at alpha= | -7.9384 | deg
|  |  |  | @ Cl=0.1, Cd= | 0.012856
|  |  |  | @ Cl=0.4, Cd= | 0.0097367
|  |  |  | @ Cl=0.6, Cd= | 0.0087993
alpha (deg) | Cl | Cd | Cm | Cl/Cd
-20 | -0.4022 | 0.23215 | -0.014 | -1.7325
-19 | -0.3757 | 0.21971 | -0.0196 | -1.71
-18.5 | -0.3633 | 0.2136 | -0.0218 | -1.7008
-18 | -0.3472 | 0.2088 | -0.0226 | -1.6628
-17.5 | -0.3329 | 0.20401 | -0.0238 | -1.6318
-17 | -0.3195 | 0.19915 | -0.025 | -1.6043
-16.5 | -0.3072 | 0.1942 | -0.0261 | -1.5819
-16 | -0.2961 | 0.18906 | -0.0269 | -1.5662
-15.5 | -0.2713 | 0.17987 | -0.0342 | -1.5083
-15 | -0.2473 | 0.17049 | -0.0425 | -1.4505
-14.5 | -0.214 | 0.16364 | -0.0478 | -1.3077
-14 | -0.1804 | 0.1571 | -0.0543 | -1.1483
-13.5 | -0.1539 | 0.15031 | -0.0593 | -1.0239
-13 | -0.1261 | 0.14288 | -0.0653 | -0.88256
-12.5 | -0.1069 | 0.13239 | -0.074 | -0.80746
-12 | -0.0814 | 0.12341 | -0.0812 | -0.65959
-11.5 | -0.0454 | 0.11709 | -0.0874 | -0.38774
-11 | -0.022 | 0.11129 | -0.0904 | -0.19768
-10.5 | 0.0086 | 0.10408 | -0.0972 | 0.082629
-9 | -0.1594 | 0.02591 | -0.1724 | -6.1521
-8.5 | -0.0666 | 0.01891 | -0.1953 | -3.5219
-8 | -0.0068 | 0.01599 | -0.1998 | -0.42527
-7.5 | 0.0484 | 0.01433 | -0.2007 | 3.3775
-7 | 0.1037 | 0.01275 | -0.2013 | 8.1333
-6.5 | 0.1602 | 0.01194 | -0.201 | 13.4171
-6 | 0.2181 | 0.01124 | -0.2009 | 19.4039
-5.5 | 0.2777 | 0.01049 | -0.2012 | 26.4728
-5 | 0.3361 | 0.01015 | -0.2009 | 33.1133
-4.5 | 0.3956 | 0.00976 | -0.2009 | 40.5328
-4 | 0.456 | 0.00944 | -0.201 | 48.3051
-3.5 | 0.5163 | 0.00917 | -0.2011 | 56.3032
-3 | 0.5766 | 0.00896 | -0.2013 | 64.3527
-2.5 | 0.6392 | 0.00853 | -0.2023 | 74.9355
-2 | 0.6993 | 0.00841 | -0.2025 | 83.151
-1.5 | 0.7576 | 0.0085 | -0.2022 | 89.1294
-1 | 0.8154 | 0.00863 | -0.2018 | 94.4844
-0.5 | 0.8728 | 0.0088 | -0.2012 | 99.1818
0 | 0.9298 | 0.00898 | -0.2006 | 103.5412
0.5 | 0.9865 | 0.00919 | -0.2 | 107.3449
1 | 1.0425 | 0.00941 | -0.1992 | 110.7864
1.5 | 1.0977 | 0.00967 | -0.1983 | 113.516
2 | 1.1521 | 0.00994 | -0.1973 | 115.9054
2.5 | 1.2061 | 0.01017 | -0.1962 | 118.5939
3 | 1.2585 | 0.01046 | -0.1948 | 120.3155
4 | 1.3609 | 0.01114 | -0.1916 | 122.1634
4.5 | 1.4119 | 0.01149 | -0.1899 | 122.8808
5 | 1.4612 | 0.01191 | -0.188 | 122.6868
5.5 | 1.5089 | 0.01235 | -0.1859 | 122.1781
6 | 1.5461 | 0.01248 | -0.1814 | 123.8862
6.5 | 1.5918 | 0.01312 | -0.1789 | 121.3262
7 | 1.6346 | 0.01387 | -0.176 | 117.8515
7.5 | 1.6792 | 0.01455 | -0.1735 | 115.4089
8 | 1.719 | 0.01543 | -0.1702 | 111.4064
8.5 | 1.7576 | 0.0164 | -0.1669 | 107.1707
9 | 1.796 | 0.0174 | -0.1636 | 103.2184
9.5 | 1.8285 | 0.01873 | -0.1597 | 97.6241
10 | 1.863 | 0.02003 | -0.1562 | 93.0105
10.5 | 1.8928 | 0.02165 | -0.1524 | 87.4273
11 | 1.9189 | 0.0236 | -0.1484 | 81.3093
11.5 | 1.9465 | 0.02559 | -0.1449 | 76.0649
12 | 1.9647 | 0.02835 | -0.1408 | 69.3016
12.5 | 1.9882 | 0.03094 | -0.1377 | 64.2599
13 | 2.0027 | 0.03444 | -0.1343 | 58.1504
13.5 | 2.0178 | 0.03814 | -0.1314 | 52.9051
14 | 2.0271 | 0.04262 | -0.1288 | 47.5622
14.5 | 2.0338 | 0.04763 | -0.1267 | 42.7
15 | 2.0369 | 0.05336 | -0.125 | 38.1728
15.5 | 2.0344 | 0.06 | -0.1239 | 33.9067
16 | 2.0311 | 0.06706 | -0.1234 | 30.2878
16.5 | 2.021 | 0.07528 | -0.1235 | 26.8464
17 | 2.0105 | 0.08388 | -0.1243 | 23.9688
17.5 | 1.9943 | 0.09347 | -0.1258 | 21.3363
18 | 1.9811 | 0.10285 | -0.1277 | 19.262
18.5 | 1.9624 | 0.11315 | -0.1304 | 17.3433
19 | 1.9495 | 0.12265 | -0.1334 | 15.8948
19.5 | 1.9325 | 0.13279 | -0.1371 | 14.5531
20 | 1.9228 | 0.14179 | -0.1408 | 13.5609

## 47. Re 1M Mach 0.50 (1)
BIGFOIL.COM POLAR EXPORT
e591
EPPLER 591 |  |  |  | Cl Max: | 2.224 | at alpha= | 9.5 | deg
JavaFoil+Calcfoil stall+Eppler ext transition |  |  |  | L/D Max: | 178.58 | at alpha= | 2.5 | deg
Re: | 1000000 |  |  | Cd Min: | 0.00763 | at alpha= | 0 | deg
Mach: | 0.5 |  |  | Cl=0 at alpha= | -8.9286 | deg
|  |  |  | @ Cl=0.1, Cd= | 0.054241
|  |  |  | @ Cl=0.4, Cd= | 0.013999
|  |  |  | @ Cl=0.6, Cd= | 0.00966
alpha (deg) | Cl | Cd | Cm | Cl/Cd
-20 | -0.627 | 0.1967 | -0.128 | -3.185
-19.5 | -0.599 | 0.19457 | -0.128 | -3.077
-19 | -0.571 | 0.1883 | -0.128 | -3.03
-18.5 | -0.543 | 0.17825 | -0.131 | -3.049
-18 | -0.514 | 0.1712 | -0.124 | -3
-17.5 | -0.485 | 0.16314 | -0.12 | -2.971
-17 | -0.456 | 0.16206 | -0.119 | -2.817
-16.5 | -0.428 | 0.15659 | -0.118 | -2.735
-16 | -0.4 | 0.15154 | -0.117 | -2.64
-15.5 | -0.372 | 0.1436 | -0.118 | -2.59
-15 | -0.344 | 0.14132 | -0.117 | -2.432
-14.5 | -0.315 | 0.13802 | -0.117 | -2.285
-14 | -0.287 | 0.12748 | -0.117 | -2.253
-13.5 | -0.258 | 0.12378 | -0.108 | -2.087
-13 | -0.23 | 0.11793 | -0.105 | -1.95
-12.5 | -0.202 | 0.10789 | -0.105 | -1.87
-12 | -0.174 | 0.10587 | -0.105 | -1.64
-11.5 | -0.145 | 0.10285 | -0.106 | -1.413
-11 | -0.117 | 0.09793 | -0.106 | -1.196
-10.5 | -0.089 | 0.09729 | -0.106 | -0.913
-10 | -0.061 | 0.09509 | -0.106 | -0.637
-9.5 | -0.032 | 0.07995 | -0.1 | -0.403
-9 | -0.004 | 0.06943 | -0.099 | -0.057
-8.5 | 0.024 | 0.06218 | -0.1 | 0.39
-8 | 0.081 | 0.05627 | -0.106 | 1.444
-7.5 | 0.14 | 0.04997 | -0.116 | 2.8
-7 | 0.207 | 0.03736 | -0.17 | 5.532
-6.5 | 0.288 | 0.02031 | -0.208 | 14.199
-6 | 0.365 | 0.01519 | -0.218 | 24.051
-5.5 | 0.442 | 0.01257 | -0.224 | 35.209
-5 | 0.52 | 0.01083 | -0.229 | 48.063
-4.5 | 0.6 | 0.00966 | -0.233 | 62.109
-4 | 0.68 | 0.00822 | -0.238 | 82.78
-3.5 | 0.768 | 0.00864 | -0.243 | 88.919
-3 | 0.84 | 0.00864 | -0.243 | 97.188
-2.5 | 0.91 | 0.00862 | -0.244 | 105.551
-2 | 0.979 | 0.00804 | -0.244 | 121.782
-1.5 | 1.049 | 0.00816 | -0.244 | 128.503
-1 | 1.118 | 0.00832 | -0.244 | 134.435
-0.5 | 1.187 | 0.00848 | -0.244 | 139.883
0 | 1.252 | 0.00763 | -0.244 | 164.126
0.5 | 1.32 | 0.00781 | -0.244 | 168.943
1 | 1.387 | 0.00805 | -0.244 | 172.358
1.5 | 1.453 | 0.00828 | -0.244 | 175.537
2 | 1.519 | 0.00855 | -0.244 | 177.778
2.5 | 1.584 | 0.00887 | -0.244 | 178.58
3 | 1.649 | 0.01522 | -0.244 | 108.316
3.5 | 1.712 | 0.01596 | -0.244 | 107.24
4 | 1.773 | 0.01669 | -0.244 | 106.254
4.5 | 1.835 | 0.0178 | -0.244 | 103.052
5 | 1.894 | 0.01886 | -0.244 | 100.397
5.5 | 1.95 | 0.01994 | -0.243 | 97.8
6 | 2.004 | 0.02124 | -0.243 | 94.347
6.5 | 2.057 | 0.02255 | -0.243 | 91.194
7 | 2.103 | 0.02407 | -0.242 | 87.359
7.5 | 2.141 | 0.02586 | -0.24 | 82.793
8 | 2.172 | 0.02785 | -0.239 | 77.99
8.5 | 2.196 | 0.0304 | -0.237 | 72.257
9 | 2.215 | 0.03351 | -0.234 | 66.119
9.5 | 2.224 | 0.03714 | -0.232 | 59.874
10 | 2.222 | 0.04164 | -0.229 | 53.374
10.5 | 2.21 | 0.0469 | -0.226 | 47.126
11 | 2.182 | 0.05383 | -0.223 | 40.531
11.5 | 2.12 | 0.06321 | -0.218 | 33.548
12 | 2.019 | 0.07622 | -0.213 | 26.485
12.5 | 1.775 | 0.0984 | -0.205 | 18.036
13 | 1.275 | 0.14593 | -0.185 | 8.738
13.5 | 1.279 | 0.1598 | -0.173 | 8.006
14 | 1.274 | 0.16124 | -0.147 | 7.901
14.5 | 1.317 | 0.17824 | -0.163 | 7.391

## 48. Re 1M Mach 0.50 (2)
BIGFOIL.COM POLAR EXPORT
e591
EPPLER 591 |  |  |  | Cl Max: | 1.9107 | at alpha= | 11 | deg
XFOIL ncrit=9 |  |  |  | L/D Max: | 105.349 | at alpha= | 2.5 | deg
Re: | 1000000 |  |  | Cd Min: | 0.25131 | at alpha= | -20 | deg
Mach: | 0.5 |  |  | Cl=0 at alpha= | -12.1505 | deg
|  |  |  | @ Cl=0.1, Cd= | 0.10606
|  |  |  | @ Cl=0.4, Cd= | 0.011912
|  |  |  | @ Cl=0.6, Cd= | 0.010321
alpha (deg) | Cl | Cd | Cm | Cl/Cd
-20 | -0.4165 | 0.25131 | -0.0159 | -1.6573
-19.5 | -0.3996 | 0.24414 | -0.0191 | -1.6368
-18.5 | -0.3649 | 0.23123 | -0.0234 | -1.5781
-18 | -0.3474 | 0.22557 | -0.025 | -1.5401
-17.5 | -0.3309 | 0.21985 | -0.0265 | -1.5051
-17 | -0.3152 | 0.21422 | -0.0278 | -1.4714
-16.5 | -0.2984 | 0.20813 | -0.0297 | -1.4337
-16 | -0.2607 | 0.19919 | -0.0382 | -1.3088
-15.5 | -0.2258 | 0.18919 | -0.0477 | -1.1935
-15 | -0.1898 | 0.17992 | -0.0566 | -1.0549
-14.5 | -0.1556 | 0.17241 | -0.062 | -0.9025
-14 | -0.1188 | 0.16489 | -0.069 | -0.72048
-13.5 | -0.0821 | 0.15682 | -0.0767 | -0.52353
-13 | -0.0472 | 0.14752 | -0.0856 | -0.31996
-12.5 | -0.0274 | 0.1388 | -0.0917 | -0.19741
-12 | 0.0118 | 0.13156 | -0.0973 | 0.089693
-11.5 | 0.0401 | 0.12495 | -0.1014 | 0.32093
-11 | 0.0733 | 0.11766 | -0.1076 | 0.62298
-10.5 | 0.092 | 0.1111 | -0.1099 | 0.82808
-10 | 0.1076 | 0.10127 | -0.1171 | 1.0625
-9.5 | 0.1637 | 0.0945 | -0.1264 | 1.7323
-9 | 0.2332 | 0.08431 | -0.1448 | 2.766
-8.5 | 0.2937 | 0.07284 | -0.1643 | 4.0321
-8 | 0.3123 | 0.06538 | -0.1705 | 4.7767
-7.5 | 0.3069 | 0.05835 | -0.1721 | 5.2596
-7 | 0.2805 | 0.04943 | -0.1742 | 5.6747
-6.5 | 0.2243 | 0.03904 | -0.1752 | 5.7454
-6 | 0.1799 | 0.02998 | -0.1789 | 6.0007
-5.5 | 0.2127 | 0.01882 | -0.2012 | 11.3018
-5 | 0.2886 | 0.01422 | -0.2085 | 20.2954
-4.5 | 0.3658 | 0.01232 | -0.2107 | 29.6916
-4 | 0.4395 | 0.01144 | -0.2111 | 38.4178
-3.5 | 0.5138 | 0.01077 | -0.2117 | 47.7066
-3 | 0.5865 | 0.01037 | -0.2118 | 56.5574
-2.5 | 0.6579 | 0.01011 | -0.2117 | 65.0742
-2 | 0.7303 | 0.00983 | -0.212 | 74.293
-1.5 | 0.8035 | 0.00955 | -0.2129 | 84.1361
-1 | 0.8686 | 0.0097 | -0.2117 | 89.5464
-0.5 | 0.932 | 0.00995 | -0.2101 | 93.6683
0 | 0.9961 | 0.01022 | -0.2087 | 97.4658
0.5 | 1.0591 | 0.01054 | -0.207 | 100.4839
1 | 1.1202 | 0.01092 | -0.205 | 102.5824
1.5 | 1.1792 | 0.01138 | -0.2027 | 103.6204
2 | 1.2387 | 0.01183 | -0.2004 | 104.7084
2.5 | 1.2979 | 0.01232 | -0.198 | 105.349
3 | 1.354 | 0.01292 | -0.1951 | 104.7988
3.5 | 1.4077 | 0.01364 | -0.1918 | 103.2038
4 | 1.4624 | 0.01437 | -0.1887 | 101.7676
4.5 | 1.5148 | 0.01522 | -0.1853 | 99.5269
5 | 1.5633 | 0.01629 | -0.1814 | 95.9669
5.5 | 1.6108 | 0.01748 | -0.1774 | 92.151
6 | 1.6583 | 0.01877 | -0.1735 | 88.3484
6.5 | 1.6893 | 0.02011 | -0.1672 | 84.003
7 | 1.7299 | 0.02205 | -0.1629 | 78.4535
7.5 | 1.7666 | 0.02437 | -0.1586 | 72.4908
8 | 1.795 | 0.02741 | -0.154 | 65.487
8.5 | 1.8293 | 0.03033 | -0.1502 | 60.3132
9 | 1.8527 | 0.03425 | -0.1463 | 54.0934
9.5 | 1.8745 | 0.03859 | -0.1428 | 48.5748
10 | 1.8919 | 0.04356 | -0.1397 | 43.432
10.5 | 1.9001 | 0.04963 | -0.1371 | 38.2853
11 | 1.9107 | 0.05581 | -0.1351 | 34.2358
11.5 | 1.9058 | 0.06377 | -0.1338 | 29.8855
12 | 1.9102 | 0.07117 | -0.133 | 26.84
12.5 | 1.8975 | 0.08062 | -0.1332 | 23.5363
13 | 1.8971 | 0.08906 | -0.1336 | 21.3014
13.5 | 1.882 | 0.09937 | -0.1352 | 18.9393
14 | 1.8787 | 0.10854 | -0.1368 | 17.3088
14.5 | 1.8655 | 0.11903 | -0.1397 | 15.6725
15 | 1.8613 | 0.12857 | -0.1426 | 14.4769
15.5 | 1.8521 | 0.13877 | -0.1464 | 13.3465
16 | 1.8482 | 0.14846 | -0.1504 | 12.4491

## 49. Re 2M Mach 0.00 (1)
BIGFOIL.COM POLAR EXPORT
e591
EPPLER 591 |  |  |  | Cl Max: | 2.448 | at alpha= | 14.5 | deg
JavaFoil+Calcfoil stall+Eppler ext transition |  |  |  | L/D Max: | 217.029 | at alpha= | 6.5 | deg
Re: | 2000000 |  |  | Cd Min: | 0.00662 | at alpha= | -2.5 | deg
Mach: | 0 |  |  | Cl=0 at alpha= | -8.934 | deg
|  |  |  | @ Cl=0.1, Cd= | 0.011867
|  |  |  | @ Cl=0.4, Cd= | 0.0083827
|  |  |  | @ Cl=0.6, Cd= | 0.0084368
alpha (deg) | Cl | Cd | Cm | Cl/Cd
-20 | -0.477 | 0.16647 | -0.097 | -2.865
-19.5 | -0.479 | 0.1571 | -0.101 | -3.046
-19 | -0.478 | 0.14888 | -0.102 | -3.212
-18.5 | -0.476 | 0.14336 | -0.103 | -3.323
-18 | -0.473 | 0.13559 | -0.104 | -3.487
-17.5 | -0.467 | 0.12873 | -0.105 | -3.631
-17 | -0.46 | 0.12268 | -0.106 | -3.75
-16.5 | -0.451 | 0.11476 | -0.109 | -3.929
-16 | -0.439 | 0.11051 | -0.109 | -3.97
-15.5 | -0.424 | 0.10378 | -0.11 | -4.09
-15 | -0.408 | 0.09757 | -0.114 | -4.184
-14.5 | -0.389 | 0.09143 | -0.117 | -4.257
-14 | -0.368 | 0.08578 | -0.12 | -4.286
-13.5 | -0.344 | 0.07898 | -0.125 | -4.353
-13 | -0.32 | 0.06737 | -0.139 | -4.755
-12.5 | -0.291 | 0.06224 | -0.143 | -4.67
-12 | -0.261 | 0.05195 | -0.154 | -5.026
-11.5 | -0.228 | 0.04335 | -0.162 | -5.25
-11 | -0.191 | 0.03424 | -0.171 | -5.588
-10.5 | -0.149 | 0.0302 | -0.174 | -4.951
-10 | -0.105 | 0.02502 | -0.179 | -4.211
-9.5 | -0.058 | 0.02061 | -0.184 | -2.813
-9 | -0.007 | 0.01709 | -0.189 | -0.431
-8.5 | 0.046 | 0.01416 | -0.193 | 3.267
-8 | 0.103 | 0.01174 | -0.197 | 8.767
-7.5 | 0.162 | 0.01003 | -0.201 | 16.19
-7 | 0.224 | 0.00903 | -0.205 | 24.847
-6.5 | 0.292 | 0.00858 | -0.21 | 33.966
-6 | 0.354 | 0.00839 | -0.21 | 42.173
-5.5 | 0.417 | 0.00838 | -0.21 | 49.746
-5 | 0.48 | 0.00833 | -0.211 | 57.575
-4.5 | 0.542 | 0.0084 | -0.211 | 64.569
-4 | 0.605 | 0.00844 | -0.211 | 71.688
-3.5 | 0.667 | 0.00848 | -0.211 | 78.665
-3 | 0.729 | 0.00723 | -0.211 | 100.761
-2.5 | 0.79 | 0.00662 | -0.211 | 119.36
-2 | 0.851 | 0.00667 | -0.211 | 127.523
-1.5 | 0.911 | 0.00673 | -0.211 | 135.505
-1 | 0.972 | 0.00683 | -0.212 | 142.327
-0.5 | 1.032 | 0.00692 | -0.212 | 149.069
0 | 1.091 | 0.00701 | -0.212 | 155.637
0.5 | 1.151 | 0.00718 | -0.212 | 160.198
1 | 1.21 | 0.00732 | -0.212 | 165.21
1.5 | 1.269 | 0.00749 | -0.212 | 169.375
2 | 1.328 | 0.0077 | -0.212 | 172.439
2.5 | 1.386 | 0.0079 | -0.212 | 175.51
3 | 1.444 | 0.00808 | -0.212 | 178.715
3.5 | 1.502 | 0.00828 | -0.212 | 181.401
4 | 1.559 | 0.00849 | -0.212 | 183.629
4.5 | 1.616 | 0.0088 | -0.212 | 183.598
5 | 1.672 | 0.00782 | -0.212 | 213.901
5.5 | 1.727 | 0.00802 | -0.211 | 215.519
6 | 1.782 | 0.00824 | -0.211 | 216.322
6.5 | 1.837 | 0.00846 | -0.211 | 217.029
7 | 1.89 | 0.01425 | -0.211 | 132.648
7.5 | 1.943 | 0.01479 | -0.211 | 131.37
8 | 1.995 | 0.01542 | -0.211 | 129.375
8.5 | 2.046 | 0.01604 | -0.211 | 127.575
9 | 2.096 | 0.0167 | -0.21 | 125.533
9.5 | 2.144 | 0.01767 | -0.21 | 121.299
10 | 2.19 | 0.01851 | -0.21 | 118.292
10.5 | 2.235 | 0.01942 | -0.209 | 115.048
11 | 2.279 | 0.02046 | -0.209 | 111.365
11.5 | 2.318 | 0.02146 | -0.208 | 108.017
12 | 2.354 | 0.02261 | -0.208 | 104.103
12.5 | 2.383 | 0.02386 | -0.207 | 99.886
13 | 2.41 | 0.02527 | -0.205 | 95.375
13.5 | 2.431 | 0.02694 | -0.204 | 90.241
14 | 2.445 | 0.02881 | -0.203 | 84.863
14.5 | 2.448 | 0.03097 | -0.202 | 79.037
15 | 2.446 | 0.03344 | -0.2 | 73.162
15.5 | 2.439 | 0.03621 | -0.199 | 67.373
16 | 2.428 | 0.03925 | -0.197 | 61.866
16.5 | 2.412 | 0.04267 | -0.196 | 56.533
17 | 2.391 | 0.04663 | -0.194 | 51.275
17.5 | 2.366 | 0.0513 | -0.192 | 46.114
18 | 2.335 | 0.05694 | -0.19 | 40.998
18.5 | 2.302 | 0.0624 | -0.188 | 36.884
19 | 2.263 | 0.06981 | -0.186 | 32.415
19.5 | 2.224 | 0.07624 | -0.184 | 29.167

## 50. Re 2M Mach 0.00 (2)
BIGFOIL.COM POLAR EXPORT
e591
EPPLER 591 |  |  |  | Cl Max: | 2.1768 | at alpha= | 17.5 | deg
XFOIL ncrit=9 |  |  |  | L/D Max: | 151.419 | at alpha= | 7 | deg
Re: | 2000000 |  |  | Cd Min: | 0.09329 | at alpha= | 20 | deg
Mach: | 0 |  |  | Cl=0 at alpha= | -8.1229 | deg
|  |  |  | @ Cl=0.1, Cd= | 0.0090737
|  |  |  | @ Cl=0.4, Cd= | 0.0079721
|  |  |  | @ Cl=0.6, Cd= | 0.0075632
alpha (deg) | Cl | Cd | Cm | Cl/Cd
-14 | -0.5127 | 0.06901 | -0.1046 | -7.4294
-13.5 | -0.5433 | 0.05226 | -0.123 | -10.3961
-13 | -0.5647 | 0.03957 | -0.137 | -14.2709
-12.5 | -0.566 | 0.02897 | -0.1506 | -19.5375
-12 | -0.5172 | 0.0208 | -0.1682 | -24.8654
-11.5 | -0.4534 | 0.01755 | -0.1762 | -25.8348
-11 | -0.3866 | 0.01571 | -0.1811 | -24.6085
-10.5 | -0.2983 | 0.01337 | -0.1909 | -22.3111
-10 | -0.2075 | 0.01186 | -0.1997 | -17.4958
-9.5 | -0.1454 | 0.01129 | -0.2014 | -12.8787
-9 | -0.0923 | 0.01076 | -0.2012 | -8.5781
-8.5 | -0.0405 | 0.01031 | -0.2005 | -3.9282
-8 | 0.0132 | 0.00991 | -0.2001 | 1.332
-7.5 | 0.0675 | 0.0093 | -0.2 | 7.2581
-7 | 0.1235 | 0.00891 | -0.2 | 13.8608
-6.5 | 0.1793 | 0.00867 | -0.1998 | 20.6805
-6 | 0.2354 | 0.00847 | -0.1996 | 27.7922
-5.5 | 0.293 | 0.00822 | -0.1998 | 35.6448
-5 | 0.3505 | 0.00805 | -0.1999 | 43.5404
-4.5 | 0.4077 | 0.00796 | -0.1999 | 51.2186
-4 | 0.4652 | 0.00786 | -0.1999 | 59.1858
-3.5 | 0.5227 | 0.0078 | -0.2 | 67.0128
-2.5 | 0.6402 | 0.00744 | -0.201 | 86.0484
-1.5 | 0.7571 | 0.00726 | -0.2018 | 104.2837
-1 | 0.814 | 0.00734 | -0.2018 | 110.8992
-0.5 | 0.8708 | 0.00743 | -0.2018 | 117.2005
0 | 0.9269 | 0.00756 | -0.2016 | 122.6058
0.5 | 0.9825 | 0.00773 | -0.2013 | 127.1022
1.5 | 1.0927 | 0.00808 | -0.2006 | 135.2351
2 | 1.1475 | 0.00826 | -0.2003 | 138.9225
2.5 | 1.2012 | 0.0085 | -0.1997 | 141.3176
3 | 1.2548 | 0.00872 | -0.1992 | 143.8991
3.5 | 1.3083 | 0.00893 | -0.1986 | 146.5062
4 | 1.3604 | 0.00921 | -0.1979 | 147.709
4.5 | 1.4115 | 0.00952 | -0.197 | 148.2668
5 | 1.4628 | 0.00977 | -0.1961 | 149.7236
5.5 | 1.5113 | 0.01006 | -0.1947 | 150.2286
6 | 1.558 | 0.01042 | -0.193 | 149.5202
6.5 | 1.6056 | 0.01069 | -0.1915 | 150.1964
7 | 1.6429 | 0.01085 | -0.1879 | 151.4194
7.5 | 1.6867 | 0.01135 | -0.1858 | 148.6079
8 | 1.731 | 0.01182 | -0.1838 | 146.4467
8.5 | 1.7713 | 0.01243 | -0.1811 | 142.502
9 | 1.8126 | 0.01301 | -0.1788 | 139.3236
9.5 | 1.8516 | 0.01367 | -0.1761 | 135.4499
10 | 1.8876 | 0.01449 | -0.173 | 130.2692
10.5 | 1.9246 | 0.01523 | -0.1702 | 126.369
11 | 1.9571 | 0.01622 | -0.1667 | 120.6597
11.5 | 1.9893 | 0.01724 | -0.1634 | 115.3886
12 | 2.0193 | 0.01841 | -0.16 | 109.685
12.5 | 2.045 | 0.01987 | -0.1561 | 102.919
13 | 2.0719 | 0.02132 | -0.1527 | 97.1811
13.5 | 2.091 | 0.02334 | -0.1486 | 89.5887
14 | 2.1141 | 0.02523 | -0.1453 | 83.7931
14.5 | 2.13 | 0.02776 | -0.1416 | 76.7291
15 | 2.1453 | 0.03051 | -0.1383 | 70.3147
15.5 | 2.1574 | 0.03373 | -0.1352 | 63.9609
16 | 2.1651 | 0.03758 | -0.1322 | 57.6131
16.5 | 2.1736 | 0.04161 | -0.1299 | 52.2374
17 | 2.1733 | 0.04681 | -0.1277 | 46.4281
17.5 | 2.1768 | 0.05192 | -0.1262 | 41.926
18 | 2.166 | 0.059 | -0.125 | 36.7119
18.5 | 2.1577 | 0.06618 | -0.1246 | 32.6035
19 | 2.1436 | 0.07445 | -0.1248 | 28.7925
19.5 | 2.123 | 0.08399 | -0.1258 | 25.2768
20 | 2.1061 | 0.09329 | -0.1273 | 22.5758

## 51. Re 2M Mach 0.10 (1)
BIGFOIL.COM POLAR EXPORT
e591
EPPLER 591 |  |  |  | Cl Max: | 2.446 | at alpha= | 14.5 | deg
JavaFoil+Calcfoil stall+Eppler ext transition |  |  |  | L/D Max: | 216.2 | at alpha= | 6.5 | deg
Re: | 2000000 |  |  | Cd Min: | 0.00663 | at alpha= | -2.5 | deg
Mach: | 0.1 |  |  | Cl=0 at alpha= | -8.934 | deg
|  |  |  | @ Cl=0.1, Cd= | 0.01247
|  |  |  | @ Cl=0.4, Cd= | 0.008436
|  |  |  | @ Cl=0.6, Cd= | 0.0084325
alpha (deg) | Cl | Cd | Cm | Cl/Cd
-20 | -0.444 | 0.17218 | -0.096 | -2.581
-19.5 | -0.448 | 0.16032 | -0.098 | -2.795
-19 | -0.45 | 0.15349 | -0.1 | -2.935
-18.5 | -0.451 | 0.14482 | -0.101 | -3.116
-18 | -0.45 | 0.13763 | -0.102 | -3.271
-17.5 | -0.447 | 0.13041 | -0.104 | -3.43
-17 | -0.442 | 0.12494 | -0.104 | -3.54
-16.5 | -0.435 | 0.11818 | -0.106 | -3.682
-16 | -0.425 | 0.11192 | -0.107 | -3.802
-15.5 | -0.413 | 0.10605 | -0.109 | -3.898
-15 | -0.398 | 0.09957 | -0.111 | -4.001
-14.5 | -0.381 | 0.09357 | -0.114 | -4.074
-14 | -0.361 | 0.0876 | -0.118 | -4.123
-13.5 | -0.338 | 0.0814 | -0.121 | -4.155
-13 | -0.315 | 0.07186 | -0.133 | -4.377
-12.5 | -0.286 | 0.06658 | -0.137 | -4.296
-12 | -0.257 | 0.05631 | -0.149 | -4.567
-11.5 | -0.225 | 0.04644 | -0.159 | -4.846
-11 | -0.19 | 0.03612 | -0.17 | -5.258
-10.5 | -0.149 | 0.03166 | -0.173 | -4.696
-10 | -0.105 | 0.02597 | -0.179 | -4.044
-9.5 | -0.058 | 0.02146 | -0.184 | -2.695
-9 | -0.007 | 0.01771 | -0.189 | -0.416
-8.5 | 0.046 | 0.01463 | -0.193 | 3.161
-8 | 0.103 | 0.01235 | -0.197 | 8.326
-7.5 | 0.163 | 0.01028 | -0.202 | 15.825
-7 | 0.225 | 0.00919 | -0.205 | 24.467
-6.5 | 0.289 | 0.00812 | -0.208 | 35.6
-6 | 0.356 | 0.00845 | -0.211 | 42.083
-5.5 | 0.419 | 0.00843 | -0.211 | 49.651
-5 | 0.482 | 0.00839 | -0.212 | 57.455
-4.5 | 0.545 | 0.00845 | -0.212 | 64.497
-4 | 0.608 | 0.00843 | -0.212 | 72.068
-3.5 | 0.67 | 0.00725 | -0.212 | 92.426
-3 | 0.733 | 0.00723 | -0.212 | 101.356
-2.5 | 0.794 | 0.00663 | -0.212 | 119.731
-2 | 0.855 | 0.00668 | -0.212 | 127.974
-1.5 | 0.916 | 0.00677 | -0.213 | 135.31
-1 | 0.977 | 0.00684 | -0.213 | 142.742
-0.5 | 1.037 | 0.00694 | -0.213 | 149.369
0 | 1.096 | 0.00705 | -0.213 | 155.453
0.5 | 1.156 | 0.0072 | -0.213 | 160.499
1 | 1.216 | 0.00735 | -0.213 | 165.453
1.5 | 1.275 | 0.00752 | -0.213 | 169.529
2 | 1.334 | 0.00773 | -0.213 | 172.569
2.5 | 1.393 | 0.00793 | -0.213 | 175.568
3 | 1.451 | 0.0081 | -0.213 | 179.121
3.5 | 1.509 | 0.00832 | -0.213 | 181.307
4 | 1.567 | 0.00856 | -0.213 | 183.108
4.5 | 1.623 | 0.00768 | -0.213 | 211.412
5 | 1.68 | 0.00787 | -0.213 | 213.41
5.5 | 1.735 | 0.00805 | -0.213 | 215.636
6 | 1.79 | 0.0083 | -0.212 | 215.615
6.5 | 1.845 | 0.00853 | -0.212 | 216.2
7 | 1.899 | 0.01445 | -0.212 | 131.436
7.5 | 1.951 | 0.01501 | -0.212 | 130.005
8 | 2.003 | 0.01557 | -0.212 | 128.657
8.5 | 2.054 | 0.0162 | -0.212 | 126.812
9 | 2.104 | 0.01707 | -0.211 | 123.285
9.5 | 2.152 | 0.01793 | -0.211 | 119.988
10 | 2.198 | 0.01885 | -0.211 | 116.62
10.5 | 2.242 | 0.01971 | -0.21 | 113.77
11 | 2.286 | 0.02079 | -0.21 | 109.944
11.5 | 2.324 | 0.02186 | -0.209 | 106.326
12 | 2.358 | 0.02303 | -0.208 | 102.397
12.5 | 2.387 | 0.02437 | -0.207 | 97.949
13 | 2.413 | 0.02583 | -0.206 | 93.394
13.5 | 2.432 | 0.02766 | -0.205 | 87.924
14 | 2.445 | 0.02966 | -0.204 | 82.421
14.5 | 2.446 | 0.03195 | -0.202 | 76.552
15 | 2.441 | 0.03453 | -0.201 | 70.69
15.5 | 2.432 | 0.0375 | -0.199 | 64.855
16 | 2.418 | 0.04071 | -0.198 | 59.389
16.5 | 2.398 | 0.0445 | -0.196 | 53.884
17 | 2.373 | 0.04865 | -0.194 | 48.773
17.5 | 2.343 | 0.05362 | -0.192 | 43.701
18 | 2.309 | 0.05936 | -0.19 | 38.893
18.5 | 2.27 | 0.06565 | -0.188 | 34.58
19 | 2.227 | 0.07328 | -0.186 | 30.39
19.5 | 2.183 | 0.0802 | -0.184 | 27.226

## 52. Re 2M Mach 0.10 (2)
BIGFOIL.COM POLAR EXPORT
e591
EPPLER 591 |  |  |  | Cl Max: | 2.1718 | at alpha= | 16.5 | deg
XFOIL ncrit=9 |  |  |  | L/D Max: | 150.401 | at alpha= | 7 | deg
Re: | 2000000 |  |  | Cd Min: | 0.09907 | at alpha= | 20 | deg
Mach: | 0.1 |  |  | Cl=0 at alpha= | -8.0929 | deg
|  |  |  | @ Cl=0.1, Cd= | 0.0091967
|  |  |  | @ Cl=0.4, Cd= | 0.0080339
|  |  |  | @ Cl=0.6, Cd= | 0.0076698
alpha (deg) | Cl | Cd | Cm | Cl/Cd
-13.5 | -0.4638 | 0.06736 | -0.1092 | -6.8854
-13 | -0.4968 | 0.04935 | -0.1301 | -10.0669
-12.5 | -0.519 | 0.03683 | -0.1438 | -14.0918
-12 | -0.5114 | 0.02702 | -0.1571 | -18.9267
-11.5 | -0.4612 | 0.01932 | -0.1738 | -23.8716
-11 | -0.3931 | 0.01669 | -0.1807 | -23.553
-10.5 | -0.3044 | 0.0149 | -0.1896 | -20.4295
-10 | -0.211 | 0.01224 | -0.2008 | -17.2386
-9.5 | -0.1493 | 0.01159 | -0.2023 | -12.8818
-9 | -0.0962 | 0.011 | -0.202 | -8.7455
-8.5 | -0.0438 | 0.01049 | -0.2014 | -4.1754
-8 | 0.01 | 0.01006 | -0.2009 | 0.99404
-7.5 | 0.0649 | 0.0095 | -0.2007 | 6.8316
-7 | 0.1216 | 0.00901 | -0.2008 | 13.4961
-6.5 | 0.1777 | 0.00875 | -0.2006 | 20.3086
-6 | 0.2344 | 0.00856 | -0.2004 | 27.3832
-5.5 | 0.2927 | 0.00826 | -0.2006 | 35.4358
-5 | 0.3504 | 0.00812 | -0.2006 | 43.1527
-4.5 | 0.408 | 0.00802 | -0.2005 | 50.8728
-4 | 0.466 | 0.00791 | -0.2006 | 58.9128
-3 | 0.5825 | 0.00774 | -0.2009 | 75.2584
-2.5 | 0.6423 | 0.0075 | -0.2016 | 85.64
-2 | 0.7021 | 0.0073 | -0.2024 | 96.1781
-1 | 0.8174 | 0.00738 | -0.2025 | 110.7588
-0.5 | 0.8745 | 0.00747 | -0.2024 | 117.0683
0 | 0.9311 | 0.0076 | -0.2022 | 122.5132
0.5 | 0.9871 | 0.00776 | -0.2019 | 127.2036
1 | 1.0424 | 0.00795 | -0.2015 | 131.1195
1.5 | 1.0978 | 0.00814 | -0.2012 | 134.8649
2 | 1.153 | 0.00831 | -0.2008 | 138.7485
2.5 | 1.2071 | 0.00854 | -0.2002 | 141.3466
3 | 1.2606 | 0.0088 | -0.1996 | 143.25
3.5 | 1.3145 | 0.009 | -0.199 | 146.0556
4 | 1.3669 | 0.00927 | -0.1982 | 147.4542
4.5 | 1.4181 | 0.00959 | -0.1972 | 147.8728
5.5 | 1.5171 | 0.01014 | -0.1945 | 149.6154
6 | 1.5643 | 0.01051 | -0.1928 | 148.8392
6.5 | 1.6115 | 0.01082 | -0.1911 | 148.9372
7 | 1.6499 | 0.01097 | -0.1876 | 150.4011
7.5 | 1.6935 | 0.01151 | -0.1853 | 147.1329
8 | 1.7376 | 0.01198 | -0.1832 | 145.0417
8.5 | 1.7789 | 0.01259 | -0.1806 | 141.2947
9 | 1.8193 | 0.01325 | -0.1779 | 137.3057
9.5 | 1.8588 | 0.0139 | -0.1752 | 133.7266
10 | 1.8944 | 0.01477 | -0.172 | 128.26
10.5 | 1.9313 | 0.01557 | -0.169 | 124.0398
11 | 1.9642 | 0.01658 | -0.1655 | 118.468
11.5 | 1.9945 | 0.01776 | -0.1619 | 112.3029
12 | 2.0251 | 0.01895 | -0.1585 | 106.8654
12.5 | 2.0492 | 0.02058 | -0.1544 | 99.5724
13 | 2.0763 | 0.0221 | -0.151 | 93.9502
13.5 | 2.0965 | 0.02417 | -0.147 | 86.7398
14 | 2.117 | 0.02635 | -0.1435 | 80.3416
14.5 | 2.1331 | 0.02901 | -0.1399 | 73.5298
15 | 2.1464 | 0.03209 | -0.1365 | 66.8869
15.5 | 2.1586 | 0.03548 | -0.1336 | 60.8399
16 | 2.1637 | 0.03978 | -0.1307 | 54.3917
16.5 | 2.1718 | 0.04407 | -0.1286 | 49.2807
17 | 2.1686 | 0.04983 | -0.1266 | 43.52
17.5 | 2.1714 | 0.05525 | -0.1253 | 39.3014
18 | 2.16 | 0.06269 | -0.1245 | 34.4553
18.5 | 2.1495 | 0.07039 | -0.1244 | 30.537
19 | 2.1328 | 0.07927 | -0.125 | 26.9055
19.5 | 2.1087 | 0.08952 | -0.1264 | 23.5556
20 | 2.0915 | 0.09907 | -0.1283 | 21.1113

## 53. Re 2M Mach 0.25 (1)
BIGFOIL.COM POLAR EXPORT
e591
EPPLER 591 |  |  |  | Cl Max: | 2.43 | at alpha= | 14 | deg
JavaFoil+Calcfoil stall+Eppler ext transition |  |  |  | L/D Max: | 212.54 | at alpha= | 6 | deg
Re: | 2000000 |  |  | Cd Min: | 0.00671 | at alpha= | -2.5 | deg
Mach: | 0.25 |  |  | Cl=0 at alpha= | -8.934 | deg
|  |  |  | @ Cl=0.1, Cd= | 0.014688
|  |  |  | @ Cl=0.4, Cd= | 0.008515
|  |  |  | @ Cl=0.6, Cd= | 0.0073125
alpha (deg) | Cl | Cd | Cm | Cl/Cd
-20 | -0.066 | 0.17687 | -0.099 | -0.374
-19.5 | -0.139 | 0.17316 | -0.099 | -0.805
-19 | -0.183 | 0.16617 | -0.099 | -1.101
-18.5 | -0.216 | 0.15677 | -0.099 | -1.375
-18 | -0.243 | 0.14991 | -0.099 | -1.619
-17.5 | -0.265 | 0.14159 | -0.1 | -1.874
-17 | -0.284 | 0.13531 | -0.1 | -2.1
-16.5 | -0.299 | 0.12932 | -0.099 | -2.31
-16 | -0.309 | 0.12241 | -0.1 | -2.528
-15.5 | -0.316 | 0.11607 | -0.099 | -2.721
-15 | -0.318 | 0.11047 | -0.1 | -2.878
-14.5 | -0.315 | 0.10313 | -0.101 | -3.059
-14 | -0.309 | 0.0968 | -0.103 | -3.187
-13.5 | -0.297 | 0.09036 | -0.107 | -3.287
-13 | -0.281 | 0.08504 | -0.11 | -3.302
-12.5 | -0.26 | 0.07933 | -0.113 | -3.278
-12 | -0.235 | 0.07392 | -0.118 | -3.181
-11.5 | -0.206 | 0.06795 | -0.126 | -3.037
-11 | -0.175 | 0.05897 | -0.14 | -2.964
-10.5 | -0.141 | 0.04462 | -0.162 | -3.164
-10 | -0.101 | 0.03503 | -0.173 | -2.893
-9.5 | -0.057 | 0.02775 | -0.181 | -2.037
-9 | -0.007 | 0.02214 | -0.188 | -0.328
-8.5 | 0.046 | 0.01789 | -0.193 | 2.571
-8 | 0.103 | 0.01451 | -0.198 | 7.093
-7.5 | 0.163 | 0.01227 | -0.203 | 13.267
-7 | 0.226 | 0.01036 | -0.207 | 21.833
-6.5 | 0.292 | 0.00928 | -0.211 | 31.464
-6 | 0.359 | 0.00831 | -0.214 | 43.279
-5.5 | 0.429 | 0.00866 | -0.217 | 49.546
-5 | 0.494 | 0.00855 | -0.217 | 57.843
-4.5 | 0.56 | 0.0073 | -0.218 | 76.692
-4 | 0.624 | 0.00732 | -0.218 | 85.277
-3.5 | 0.689 | 0.00732 | -0.218 | 94.068
-3 | 0.753 | 0.00736 | -0.218 | 102.186
-2.5 | 0.815 | 0.00671 | -0.218 | 121.549
-2 | 0.878 | 0.00677 | -0.218 | 129.658
-1.5 | 0.941 | 0.00687 | -0.218 | 136.835
-1 | 1.003 | 0.00695 | -0.218 | 144.251
-0.5 | 1.065 | 0.00706 | -0.219 | 150.908
0 | 1.126 | 0.00719 | -0.219 | 156.482
0.5 | 1.187 | 0.00736 | -0.219 | 161.195
1 | 1.248 | 0.00752 | -0.219 | 166.023
1.5 | 1.309 | 0.00769 | -0.219 | 170.171
2 | 1.369 | 0.00795 | -0.219 | 172.319
2.5 | 1.429 | 0.00813 | -0.219 | 175.739
3 | 1.489 | 0.00835 | -0.219 | 178.227
3.5 | 1.548 | 0.00859 | -0.219 | 180.161
4 | 1.607 | 0.00771 | -0.219 | 208.395
4.5 | 1.665 | 0.00792 | -0.219 | 210.297
5 | 1.722 | 0.00812 | -0.218 | 211.946
5.5 | 1.778 | 0.00838 | -0.218 | 212.223
6 | 1.834 | 0.00863 | -0.218 | 212.54
6.5 | 1.889 | 0.01475 | -0.218 | 128.056
7 | 1.944 | 0.01539 | -0.218 | 126.26
7.5 | 1.996 | 0.01603 | -0.218 | 124.58
8 | 2.049 | 0.01683 | -0.218 | 121.7
8.5 | 2.099 | 0.01759 | -0.217 | 119.329
9 | 2.148 | 0.01851 | -0.217 | 116.029
9.5 | 2.194 | 0.01949 | -0.217 | 112.591
10 | 2.239 | 0.02054 | -0.216 | 109.015
10.5 | 2.28 | 0.0217 | -0.216 | 105.094
11 | 2.318 | 0.02287 | -0.215 | 101.33
11.5 | 2.348 | 0.02437 | -0.214 | 96.354
12 | 2.376 | 0.02595 | -0.212 | 91.56
12.5 | 2.399 | 0.02767 | -0.211 | 86.707
13 | 2.417 | 0.02983 | -0.21 | 81.017
13.5 | 2.428 | 0.0323 | -0.208 | 75.168
14 | 2.43 | 0.03498 | -0.207 | 69.469
14.5 | 2.416 | 0.03805 | -0.205 | 63.489
15 | 2.393 | 0.0419 | -0.203 | 57.103
15.5 | 2.363 | 0.04599 | -0.201 | 51.374
16 | 2.325 | 0.05085 | -0.199 | 45.726
16.5 | 2.278 | 0.05668 | -0.197 | 40.195
17 | 2.223 | 0.06364 | -0.194 | 34.936
17.5 | 2.163 | 0.07071 | -0.192 | 30.586
18 | 2.093 | 0.08003 | -0.19 | 26.149
18.5 | 2.019 | 0.08941 | -0.187 | 22.578
19 | 1.927 | 0.10805 | -0.182 | 17.836

## 54. Re 2M Mach 0.25 (2)
BIGFOIL.COM POLAR EXPORT
e591
EPPLER 591 |  |  |  | Cl Max: | 2.1514 | at alpha= | 16 | deg
XFOIL ncrit=9 |  |  |  | L/D Max: | 145.326 | at alpha= | 4.5 | deg
Re: | 2000000 |  |  | Cd Min: | 0.23227 | at alpha= | -20 | deg
Mach: | 0.25 |  |  | Cl=0 at alpha= | -7.9252 | deg
|  |  |  | @ Cl=0.1, Cd= | 0.0099251
|  |  |  | @ Cl=0.4, Cd= | 0.0082493
|  |  |  | @ Cl=0.6, Cd= | 0.0079145
alpha (deg) | Cl | Cd | Cm | Cl/Cd
-20 | -0.4099 | 0.23227 | -0.0117 | -1.7648
-19.5 | -0.3952 | 0.22603 | -0.014 | -1.7484
-19 | -0.3815 | 0.22001 | -0.0163 | -1.734
-18.5 | -0.3684 | 0.21403 | -0.0185 | -1.7213
-18 | -0.3487 | 0.2073 | -0.0226 | -1.6821
-17.5 | -0.3156 | 0.19889 | -0.0309 | -1.5868
-17 | -0.2869 | 0.1911 | -0.0377 | -1.5013
-16.5 | -0.2592 | 0.18365 | -0.0438 | -1.4114
-16 | -0.228 | 0.1769 | -0.0504 | -1.2889
-15.5 | -0.1966 | 0.17035 | -0.0569 | -1.1541
-15 | -0.1757 | 0.16221 | -0.0618 | -1.0832
-14.5 | -0.1558 | 0.15396 | -0.0671 | -1.012
-14 | -0.1318 | 0.14633 | -0.0725 | -0.9007
-13.5 | -0.1058 | 0.1384 | -0.0787 | -0.76445
-13 | -0.0828 | 0.13048 | -0.0845 | -0.63458
-12.5 | -0.051 | 0.12394 | -0.0908 | -0.41149
-11 | -0.305 | 0.046 | -0.1404 | -6.6304
-10.5 | -0.3274 | 0.03342 | -0.1543 | -9.7965
-10 | -0.2265 | 0.01861 | -0.1972 | -12.1709
-9.5 | -0.1686 | 0.01441 | -0.2056 | -11.7002
-9 | -0.1181 | 0.01289 | -0.2058 | -9.1621
-8.5 | -0.0647 | 0.01202 | -0.2052 | -5.3827
-8 | -0.0086 | 0.01117 | -0.2049 | -0.76992
-7.5 | 0.0489 | 0.01049 | -0.2046 | 4.6616
-7 | 0.1077 | 0.00984 | -0.2045 | 10.9451
-6.5 | 0.1684 | 0.00924 | -0.2047 | 18.2251
-6 | 0.2285 | 0.00891 | -0.2046 | 25.6453
-5.5 | 0.2887 | 0.00864 | -0.2045 | 33.4144
-5 | 0.3496 | 0.00839 | -0.2046 | 41.6687
-4.5 | 0.4105 | 0.00822 | -0.2046 | 49.9392
-4 | 0.4711 | 0.0081 | -0.2046 | 58.1605
-3.5 | 0.5315 | 0.00802 | -0.2046 | 66.2718
-3 | 0.5921 | 0.00794 | -0.2046 | 74.5718
-2.5 | 0.654 | 0.00774 | -0.2052 | 84.4961
-2 | 0.7166 | 0.0075 | -0.206 | 95.5467
-1.5 | 0.7773 | 0.00746 | -0.2063 | 104.1957
-1 | 0.8366 | 0.00754 | -0.2062 | 110.9549
-0.5 | 0.8952 | 0.00767 | -0.2059 | 116.7145
0 | 0.9534 | 0.00783 | -0.2055 | 121.7625
0.5 | 1.0112 | 0.00799 | -0.2051 | 126.5582
1 | 1.0689 | 0.00817 | -0.2047 | 130.8323
1.5 | 1.1256 | 0.00838 | -0.204 | 134.3198
2 | 1.1814 | 0.00863 | -0.2032 | 136.8946
2.5 | 1.2376 | 0.00885 | -0.2025 | 139.8418
3 | 1.2929 | 0.00909 | -0.2016 | 142.2332
3.5 | 1.3454 | 0.00938 | -0.2002 | 143.4328
4 | 1.397 | 0.00968 | -0.1986 | 144.3182
4.5 | 1.4489 | 0.00997 | -0.1971 | 145.326
5 | 1.4989 | 0.01033 | -0.1952 | 145.1016
5.5 | 1.548 | 0.01074 | -0.1932 | 144.1341
6 | 1.5984 | 0.0111 | -0.1915 | 144
6.5 | 1.6468 | 0.01153 | -0.1894 | 142.8274
7 | 1.6853 | 0.01178 | -0.1853 | 143.0645
7.5 | 1.7318 | 0.01233 | -0.1829 | 140.4542
8 | 1.774 | 0.01304 | -0.1797 | 136.0429
8.5 | 1.8164 | 0.01377 | -0.1767 | 131.9099
9 | 1.8568 | 0.01457 | -0.1735 | 127.4399
10 | 1.9309 | 0.01656 | -0.1662 | 116.6002
10.5 | 1.9637 | 0.01782 | -0.1622 | 110.1964
11 | 1.9947 | 0.01924 | -0.1582 | 103.6746
11.5 | 2.0247 | 0.0208 | -0.1542 | 97.3413
12 | 2.048 | 0.02285 | -0.1498 | 89.628
12.5 | 2.0751 | 0.02482 | -0.1462 | 83.606
13 | 2.0929 | 0.02757 | -0.142 | 75.9122
13.5 | 2.1134 | 0.03033 | -0.1385 | 69.6802
14 | 2.127 | 0.03386 | -0.135 | 62.8175
14.5 | 2.1395 | 0.03775 | -0.1319 | 56.6755
15 | 2.1469 | 0.04239 | -0.1292 | 50.6464
15.5 | 2.1506 | 0.04768 | -0.127 | 45.1049
16 | 2.1514 | 0.05364 | -0.1253 | 40.1081
16.5 | 2.1441 | 0.06083 | -0.1242 | 35.2474
17 | 2.1371 | 0.06838 | -0.1238 | 31.2533
17.5 | 2.1204 | 0.07744 | -0.1242 | 27.3812
18 | 2.1076 | 0.08633 | -0.1251 | 24.4133
18.5 | 2.0839 | 0.09696 | -0.127 | 21.4924
19 | 2.0639 | 0.10731 | -0.1294 | 19.2331
19.5 | 2.0387 | 0.11849 | -0.1327 | 17.2057
20 | 2.0175 | 0.12917 | -0.1365 | 15.619

## 55. Re 2M Mach 0.50 (1)
BIGFOIL.COM POLAR EXPORT
e591
EPPLER 591 |  |  |  | Cl Max: | 2.243 | at alpha= | 9.5 | deg
JavaFoil+Calcfoil stall+Eppler ext transition |  |  |  | L/D Max: | 198.982 | at alpha= | 3 | deg
Re: | 2000000 |  |  | Cd Min: | 0.00722 | at alpha= | -2 | deg
Mach: | 0.5 |  |  | Cl=0 at alpha= | -8.9286 | deg
|  |  |  | @ Cl=0.1, Cd= | 0.050122
|  |  |  | @ Cl=0.4, Cd= | 0.011351
|  |  |  | @ Cl=0.6, Cd= | 0.0076502
alpha (deg) | Cl | Cd | Cm | Cl/Cd
-20 | -0.627 | 0.17666 | -0.13 | -3.551
-19.5 | -0.599 | 0.17554 | -0.13 | -3.414
-19 | -0.571 | 0.17 | -0.13 | -3.36
-18.5 | -0.544 | 0.16164 | -0.134 | -3.368
-18 | -0.515 | 0.1539 | -0.131 | -3.348
-17.5 | -0.486 | 0.14953 | -0.124 | -3.247
-17 | -0.457 | 0.14288 | -0.123 | -3.199
-16.5 | -0.429 | 0.14102 | -0.121 | -3.04
-16 | -0.4 | 0.13478 | -0.12 | -2.97
-15.5 | -0.372 | 0.12936 | -0.12 | -2.877
-15 | -0.344 | 0.12598 | -0.119 | -2.73
-14.5 | -0.316 | 0.1218 | -0.118 | -2.591
-14 | -0.288 | 0.11443 | -0.122 | -2.514
-13.5 | -0.259 | 0.11087 | -0.113 | -2.333
-13 | -0.23 | 0.10642 | -0.109 | -2.163
-12.5 | -0.202 | 0.0996 | -0.11 | -2.028
-12 | -0.174 | 0.09593 | -0.11 | -1.811
-11.5 | -0.145 | 0.09279 | -0.11 | -1.568
-11 | -0.117 | 0.08981 | -0.111 | -1.305
-10.5 | -0.089 | 0.08727 | -0.111 | -1.019
-10 | -0.061 | 0.08521 | -0.111 | -0.711
-9.5 | -0.032 | 0.07447 | -0.108 | -0.433
-9 | -0.004 | 0.06661 | -0.11 | -0.06
-8.5 | 0.024 | 0.0595 | -0.111 | 0.409
-8 | 0.081 | 0.05338 | -0.115 | 1.525
-7.5 | 0.143 | 0.04275 | -0.156 | 3.341
-7 | 0.221 | 0.02053 | -0.208 | 10.785
-6.5 | 0.296 | 0.01518 | -0.218 | 19.506
-6 | 0.373 | 0.012 | -0.225 | 31.055
-5.5 | 0.45 | 0.01015 | -0.229 | 44.326
-5 | 0.529 | 0.00893 | -0.234 | 59.295
-4.5 | 0.61 | 0.00747 | -0.238 | 81.663
-4 | 0.695 | 0.00784 | -0.243 | 88.645
-3.5 | 0.768 | 0.00784 | -0.243 | 98.006
-3 | 0.84 | 0.0078 | -0.244 | 107.688
-2.5 | 0.91 | 0.0078 | -0.244 | 116.635
-2 | 0.979 | 0.00722 | -0.244 | 135.622
-1.5 | 1.049 | 0.00735 | -0.244 | 142.781
-1 | 1.118 | 0.00745 | -0.244 | 149.978
-0.5 | 1.187 | 0.00769 | -0.244 | 154.373
0 | 1.253 | 0.0079 | -0.244 | 158.639
0.5 | 1.32 | 0.00809 | -0.244 | 163.123
1 | 1.388 | 0.00729 | -0.244 | 190.353
1.5 | 1.454 | 0.00751 | -0.244 | 193.631
2 | 1.52 | 0.00774 | -0.244 | 196.309
2.5 | 1.585 | 0.00802 | -0.244 | 197.734
3 | 1.649 | 0.00829 | -0.244 | 198.982
3.5 | 1.712 | 0.01436 | -0.244 | 119.249
4 | 1.774 | 0.01506 | -0.244 | 117.813
4.5 | 1.835 | 0.01593 | -0.244 | 115.183
5 | 1.895 | 0.01692 | -0.244 | 112.028
5.5 | 1.952 | 0.01796 | -0.244 | 108.7
6 | 2.007 | 0.01904 | -0.243 | 105.406
6.5 | 2.059 | 0.0204 | -0.243 | 100.969
7 | 2.109 | 0.02159 | -0.243 | 97.701
7.5 | 2.153 | 0.02308 | -0.242 | 93.291
8 | 2.187 | 0.025 | -0.24 | 87.486
8.5 | 2.213 | 0.0271 | -0.239 | 81.658
9 | 2.234 | 0.02948 | -0.237 | 75.802
9.5 | 2.243 | 0.03267 | -0.234 | 68.65
10 | 2.243 | 0.03644 | -0.232 | 61.562
10.5 | 2.233 | 0.04076 | -0.229 | 54.77
11 | 2.202 | 0.04715 | -0.225 | 46.705
11.5 | 2.142 | 0.05487 | -0.222 | 39.048
12 | 2.039 | 0.06614 | -0.216 | 30.837
12.5 | 1.792 | 0.08563 | -0.209 | 20.928
13 | 1.295 | 0.12401 | -0.194 | 10.44
13.5 | 1.314 | 0.12945 | -0.19 | 10.148
14 | 1.321 | 0.13209 | -0.181 | 9.999
14.5 | 1.351 | 0.14518 | -0.182 | 9.303

## 56. Re 2M Mach 0.50 (2)
BIGFOIL.COM POLAR EXPORT
e591
EPPLER 591 |  |  |  | Cl Max: | 2.0519 | at alpha= | 11.5 | deg
XFOIL ncrit=9 |  |  |  | L/D Max: | 128.423 | at alpha= | 2.5 | deg
Re: | 2000000 |  |  | Cd Min: | 0.25168 | at alpha= | -20 | deg
Mach: | 0.5 |  |  | Cl=0 at alpha= | -12.926 | deg
|  |  |  | @ Cl=0.1, Cd= | 0.1085
|  |  |  | @ Cl=0.4, Cd= | 0.0096907
|  |  |  | @ Cl=0.6, Cd= | 0.0088403
alpha (deg) | Cl | Cd | Cm | Cl/Cd
-20 | -0.4234 | 0.25168 | -0.0133 | -1.6823
-19.5 | -0.4052 | 0.2451 | -0.0159 | -1.6532
-19 | -0.3882 | 0.2377 | -0.0186 | -1.6332
-18.5 | -0.3719 | 0.231 | -0.0209 | -1.61
-18 | -0.335 | 0.22177 | -0.0298 | -1.5106
-17.5 | -0.2947 | 0.21217 | -0.0397 | -1.389
-17 | -0.2575 | 0.20318 | -0.0484 | -1.2673
-16.5 | -0.2209 | 0.19522 | -0.0558 | -1.1315
-16 | -0.1902 | 0.18781 | -0.0616 | -1.0127
-15.5 | -0.1588 | 0.18045 | -0.0674 | -0.88002
-15 | -0.1253 | 0.17251 | -0.0742 | -0.72633
-14.5 | -0.0943 | 0.16315 | -0.0817 | -0.578
-14 | -0.0629 | 0.15414 | -0.0895 | -0.40807
-13.5 | -0.0288 | 0.14559 | -0.0971 | -0.19782
-13 | -0.0045 | 0.13924 | -0.1001 | -0.032318
-12.5 | 0.0259 | 0.13249 | -0.1051 | 0.19549
-12 | 0.0612 | 0.12515 | -0.112 | 0.48901
-11.5 | 0.0782 | 0.11917 | -0.1134 | 0.65621
-11 | 0.0911 | 0.11121 | -0.1163 | 0.81917
-10.5 | 0.1243 | 0.1011 | -0.1257 | 1.2295
-10 | 0.1905 | 0.08804 | -0.1472 | 2.1638
-9 | 0.2564 | 0.07403 | -0.1635 | 3.4635
-8.5 | 0.2633 | 0.06707 | -0.1669 | 3.9257
-8 | 0.2592 | 0.05916 | -0.1707 | 4.3813
-7.5 | 0.2199 | 0.04826 | -0.1756 | 4.5566
-7 | 0.1604 | 0.03799 | -0.1773 | 4.2222
-6.5 | 0.1189 | 0.03027 | -0.1782 | 3.928
-6 | 0.1458 | 0.01671 | -0.2054 | 8.7253
-5 | 0.3147 | 0.01057 | -0.217 | 29.7729
-4.5 | 0.3941 | 0.00973 | -0.2181 | 40.5036
-4 | 0.4707 | 0.00922 | -0.2185 | 51.0521
-3.5 | 0.5439 | 0.00895 | -0.2183 | 60.7709
-3 | 0.6155 | 0.00881 | -0.2179 | 69.8638
-2.5 | 0.6858 | 0.00873 | -0.2173 | 78.5567
-2 | 0.7566 | 0.00864 | -0.2171 | 87.5694
-1.5 | 0.8311 | 0.00837 | -0.2181 | 99.2951
-1 | 0.9003 | 0.00838 | -0.2177 | 107.4344
-0.5 | 0.9657 | 0.00856 | -0.2165 | 112.8154
0 | 1.0313 | 0.00876 | -0.2153 | 117.7283
0.5 | 1.0959 | 0.00901 | -0.2139 | 121.6315
1 | 1.1589 | 0.00933 | -0.2121 | 124.2122
1.5 | 1.221 | 0.0097 | -0.2102 | 125.8763
2 | 1.2828 | 0.01005 | -0.2082 | 127.6418
2.5 | 1.3433 | 0.01046 | -0.2059 | 128.4226
3 | 1.4022 | 0.01096 | -0.2033 | 127.938
3.5 | 1.4595 | 0.01152 | -0.2003 | 126.6927
4 | 1.5172 | 0.01208 | -0.1974 | 125.596
4.5 | 1.5721 | 0.01278 | -0.194 | 123.0125
5 | 1.6244 | 0.01362 | -0.1902 | 119.2658
5.5 | 1.6778 | 0.01446 | -0.1865 | 116.0304
6 | 1.7273 | 0.01552 | -0.1823 | 111.2951
6.5 | 1.7738 | 0.0168 | -0.1779 | 105.5833
7 | 1.8224 | 0.01811 | -0.1738 | 100.6295
7.5 | 1.8568 | 0.01959 | -0.1678 | 94.7831
8 | 1.8962 | 0.02164 | -0.1631 | 87.6248
8.5 | 1.9324 | 0.02405 | -0.1583 | 80.3493
9 | 1.9611 | 0.02717 | -0.1535 | 72.1789
9.5 | 1.9927 | 0.03037 | -0.1492 | 65.6141
10 | 2.0122 | 0.0347 | -0.145 | 57.9885
10.5 | 2.0341 | 0.03919 | -0.1413 | 51.9035
11 | 2.0435 | 0.045 | -0.1381 | 45.4111
11.5 | 2.0519 | 0.05124 | -0.1354 | 40.0449
12 | 2.0487 | 0.0589 | -0.1335 | 34.7827
12.5 | 2.0446 | 0.067 | -0.1323 | 30.5164
13 | 2.0289 | 0.07663 | -0.1321 | 26.4766
13.5 | 2.0178 | 0.08613 | -0.1325 | 23.4274
14 | 1.9945 | 0.09727 | -0.1342 | 20.5048
14.5 | 1.9822 | 0.10744 | -0.136 | 18.4494
15 | 1.9596 | 0.11898 | -0.1393 | 16.47
15.5 | 1.953 | 0.12874 | -0.1421 | 15.1701
16 | 1.9323 | 0.14033 | -0.1468 | 13.7697
16.5 | 1.9299 | 0.14972 | -0.1505 | 12.8901

## 57. Re 3M Mach 0.00 (1)
BIGFOIL.COM POLAR EXPORT
e591
EPPLER 591 |  |  |  | Cl Max: | 2.457 | at alpha= | 14.5 | deg
JavaFoil+Calcfoil stall+Eppler ext transition |  |  |  | L/D Max: | 225.806 | at alpha= | 6.5 | deg
Re: | 3000000 |  |  | Cd Min: | 0.0064 | at alpha= | -2 | deg
Mach: | 0 |  |  | Cl=0 at alpha= | -8.9352 | deg
|  |  |  | @ Cl=0.1, Cd= | 0.010347
|  |  |  | @ Cl=0.4, Cd= | 0.0080654
|  |  |  | @ Cl=0.6, Cd= | 0.0081152
alpha (deg) | Cl | Cd | Cm | Cl/Cd
-20 | -0.478 | 0.15955 | -0.104 | -2.997
-19.5 | -0.48 | 0.15072 | -0.107 | -3.183
-19 | -0.479 | 0.14507 | -0.107 | -3.303
-18.5 | -0.477 | 0.13815 | -0.108 | -3.456
-18 | -0.474 | 0.13137 | -0.109 | -3.607
-17.5 | -0.468 | 0.12444 | -0.11 | -3.765
-17 | -0.461 | 0.11837 | -0.112 | -3.898
-16.5 | -0.453 | 0.10957 | -0.117 | -4.134
-16 | -0.441 | 0.10549 | -0.116 | -4.176
-15.5 | -0.427 | 0.0992 | -0.119 | -4.301
-15 | -0.411 | 0.09233 | -0.123 | -4.447
-14.5 | -0.392 | 0.08516 | -0.128 | -4.608
-14 | -0.372 | 0.07785 | -0.133 | -4.775
-13.5 | -0.349 | 0.06943 | -0.141 | -5.032
-13 | -0.327 | 0.05655 | -0.154 | -5.785
-12.5 | -0.297 | 0.05158 | -0.157 | -5.759
-12 | -0.266 | 0.04351 | -0.164 | -6.113
-11.5 | -0.231 | 0.03694 | -0.169 | -6.258
-11 | -0.194 | 0.02941 | -0.176 | -6.595
-10.5 | -0.152 | 0.02581 | -0.179 | -5.871
-10 | -0.107 | 0.02145 | -0.184 | -4.975
-9.5 | -0.059 | 0.01764 | -0.188 | -3.326
-9 | -0.007 | 0.01464 | -0.192 | -0.51
-8.5 | 0.047 | 0.01216 | -0.196 | 3.85
-8 | 0.104 | 0.01021 | -0.2 | 10.201
-7.5 | 0.164 | 0.00893 | -0.204 | 18.411
-7 | 0.227 | 0.00778 | -0.207 | 29.165
-6.5 | 0.292 | 0.00813 | -0.21 | 35.871
-6 | 0.354 | 0.00808 | -0.21 | 43.816
-5.5 | 0.417 | 0.00806 | -0.21 | 51.708
-5 | 0.48 | 0.00801 | -0.211 | 59.86
-4.5 | 0.542 | 0.00806 | -0.211 | 67.328
-4 | 0.605 | 0.00812 | -0.211 | 74.51
-3.5 | 0.667 | 0.00813 | -0.211 | 82.024
-3 | 0.729 | 0.00821 | -0.211 | 88.805
-2.5 | 0.79 | 0.00772 | -0.211 | 102.284
-2 | 0.851 | 0.0064 | -0.212 | 132.832
-1.5 | 0.911 | 0.00643 | -0.212 | 141.662
-1 | 0.972 | 0.00654 | -0.212 | 148.476
-0.5 | 1.032 | 0.00666 | -0.212 | 154.981
0 | 1.091 | 0.00677 | -0.212 | 161.119
0.5 | 1.151 | 0.00689 | -0.212 | 167.045
1 | 1.21 | 0.00704 | -0.212 | 171.944
1.5 | 1.269 | 0.00718 | -0.212 | 176.66
2 | 1.328 | 0.00739 | -0.212 | 179.712
2.5 | 1.387 | 0.00755 | -0.212 | 183.659
3 | 1.445 | 0.00775 | -0.212 | 186.302
3.5 | 1.502 | 0.00797 | -0.212 | 188.507
4 | 1.559 | 0.00816 | -0.212 | 190.993
4.5 | 1.616 | 0.00841 | -0.212 | 192.156
5 | 1.672 | 0.00865 | -0.212 | 193.254
5.5 | 1.728 | 0.0077 | -0.212 | 224.459
6 | 1.783 | 0.0079 | -0.211 | 225.541
6.5 | 1.837 | 0.00814 | -0.211 | 225.806
7 | 1.891 | 0.00838 | -0.211 | 225.654
7.5 | 1.943 | 0.01418 | -0.211 | 137.076
8 | 1.995 | 0.01475 | -0.211 | 135.261
8.5 | 2.046 | 0.01538 | -0.211 | 133.067
9 | 2.096 | 0.0159 | -0.21 | 131.808
9.5 | 2.145 | 0.01673 | -0.21 | 128.197
10 | 2.191 | 0.01766 | -0.21 | 124.11
10.5 | 2.236 | 0.01843 | -0.21 | 121.364
11 | 2.28 | 0.01942 | -0.209 | 117.409
11.5 | 2.321 | 0.02032 | -0.209 | 114.261
12 | 2.359 | 0.02135 | -0.208 | 110.448
12.5 | 2.391 | 0.02249 | -0.207 | 106.311
13 | 2.418 | 0.02392 | -0.206 | 101.074
13.5 | 2.439 | 0.02544 | -0.205 | 95.89
14 | 2.454 | 0.02712 | -0.204 | 90.49
14.5 | 2.457 | 0.02913 | -0.202 | 84.326
15 | 2.455 | 0.03148 | -0.201 | 77.973
15.5 | 2.448 | 0.03404 | -0.2 | 71.928
16 | 2.437 | 0.03689 | -0.198 | 66.055
16.5 | 2.42 | 0.04047 | -0.196 | 59.799
17 | 2.398 | 0.04429 | -0.195 | 54.154
17.5 | 2.373 | 0.04862 | -0.193 | 48.801
18 | 2.343 | 0.05386 | -0.191 | 43.489
18.5 | 2.308 | 0.05961 | -0.189 | 38.717
19 | 2.271 | 0.06553 | -0.187 | 34.662
19.5 | 2.231 | 0.07246 | -0.185 | 30.785

## 58. Re 3M Mach 0.00 (2)
BIGFOIL.COM POLAR EXPORT
e591
EPPLER 591 |  |  |  | Cl Max: | 2.2204 | at alpha= | 17 | deg
XFOIL ncrit=9 |  |  |  | L/D Max: | 161.82 | at alpha= | 5.5 | deg
Re: | 3000000 |  |  | Cd Min: | 0.09846 | at alpha= | -16 | deg
Mach: | 0 |  |  | Cl=0 at alpha= | -8.1296 | deg
|  |  |  | @ Cl=0.1, Cd= | 0.0082622
|  |  |  | @ Cl=0.4, Cd= | 0.0074221
|  |  |  | @ Cl=0.6, Cd= | 0.0072433
alpha (deg) | Cl | Cd | Cm | Cl/Cd
-16 | -0.5134 | 0.09846 | -0.0885 | -5.2143
-15.5 | -0.5905 | 0.07768 | -0.102 | -7.6017
-15 | -0.6431 | 0.06012 | -0.1173 | -10.6969
-14.5 | -0.6832 | 0.04293 | -0.1375 | -15.9143
-14 | -0.7062 | 0.0313 | -0.1503 | -22.5623
-13.5 | -0.6545 | 0.02065 | -0.1741 | -31.6949
-13 | -0.6086 | 0.01688 | -0.1807 | -36.0545
-12.5 | -0.5449 | 0.01496 | -0.1852 | -36.4238
-12 | -0.4916 | 0.01366 | -0.1863 | -35.9883
-11.5 | -0.412 | 0.01242 | -0.1924 | -33.1723
-11 | -0.3156 | 0.0114 | -0.2015 | -27.6842
-10.5 | -0.2496 | 0.01078 | -0.2041 | -23.154
-10 | -0.1992 | 0.01036 | -0.2032 | -19.2278
-9.5 | -0.1478 | 0.01006 | -0.2022 | -14.6918
-9 | -0.0953 | 0.00937 | -0.202 | -10.1708
-8.5 | -0.0406 | 0.00893 | -0.2018 | -4.5465
-8 | 0.0142 | 0.00864 | -0.2014 | 1.6435
-7.5 | 0.0709 | 0.00837 | -0.2014 | 8.4707
-7 | 0.1276 | 0.00816 | -0.2014 | 15.6373
-6.5 | 0.1846 | 0.00794 | -0.2014 | 23.2494
-6 | 0.2424 | 0.00773 | -0.2016 | 31.3583
-5.5 | 0.3001 | 0.00762 | -0.2016 | 39.3832
-5 | 0.3581 | 0.00748 | -0.2018 | 47.8743
-4.5 | 0.416 | 0.0074 | -0.2019 | 56.2162
-4 | 0.4737 | 0.00735 | -0.202 | 64.449
-3.5 | 0.5315 | 0.00732 | -0.202 | 72.6093
-3 | 0.5895 | 0.00727 | -0.2022 | 81.0867
-2.5 | 0.6485 | 0.00712 | -0.2027 | 91.0815
-2 | 0.7081 | 0.00692 | -0.2034 | 102.3266
-1.5 | 0.7667 | 0.00685 | -0.2039 | 111.927
-1 | 0.824 | 0.0069 | -0.204 | 119.4203
-0.5 | 0.8808 | 0.007 | -0.2039 | 125.8286
0 | 0.9373 | 0.00711 | -0.2038 | 131.8284
0.5 | 0.9939 | 0.00723 | -0.2037 | 137.4689
1 | 1.0495 | 0.00739 | -0.2035 | 142.0162
2 | 1.1598 | 0.00775 | -0.2028 | 149.6516
2.5 | 1.2144 | 0.00794 | -0.2025 | 152.9471
3 | 1.268 | 0.00818 | -0.2019 | 155.0122
3.5 | 1.3214 | 0.00841 | -0.2014 | 157.1225
4 | 1.3747 | 0.00863 | -0.2008 | 159.2932
4.5 | 1.4265 | 0.00891 | -0.2 | 160.101
5 | 1.4777 | 0.00921 | -0.1991 | 160.4452
5.5 | 1.5292 | 0.00945 | -0.1983 | 161.8201
6 | 1.5775 | 0.00978 | -0.197 | 161.2986
6.5 | 1.6243 | 0.01009 | -0.1953 | 160.9812
7 | 1.6712 | 0.01039 | -0.1937 | 160.847
7.5 | 1.7097 | 0.01059 | -0.1904 | 161.4448
8 | 1.7534 | 0.01099 | -0.1882 | 159.545
8.5 | 1.7961 | 0.0115 | -0.186 | 156.1826
9 | 1.8358 | 0.01209 | -0.1832 | 151.8445
9.5 | 1.8771 | 0.01263 | -0.1809 | 148.6223
10 | 1.914 | 0.01336 | -0.1778 | 143.2635
10.5 | 1.9517 | 0.01405 | -0.175 | 138.911
11 | 1.9863 | 0.01488 | -0.1718 | 133.4879
11.5 | 2.0182 | 0.01586 | -0.1683 | 127.2509
12 | 2.0509 | 0.01682 | -0.165 | 121.9322
12.5 | 2.0771 | 0.01815 | -0.161 | 114.4408
13 | 2.1054 | 0.01942 | -0.1575 | 108.414
13.5 | 2.1284 | 0.02106 | -0.1536 | 101.0636
14 | 2.1486 | 0.02296 | -0.1496 | 93.5801
14.5 | 2.1689 | 0.025 | -0.146 | 86.756
15 | 2.1821 | 0.02769 | -0.142 | 78.8046
15.5 | 2.1988 | 0.03032 | -0.1389 | 72.5198
16 | 2.2072 | 0.03382 | -0.1355 | 65.2632
16.5 | 2.2172 | 0.03744 | -0.1327 | 59.2201
17 | 2.2204 | 0.04196 | -0.1301 | 52.9171
17.5 | 2.214 | 0.04783 | -0.1278 | 46.2889
18 | 2.2087 | 0.05399 | -0.1262 | 40.9094
18.5 | 2.2033 | 0.0605 | -0.1253 | 36.4182
19 | 2.1873 | 0.06874 | -0.1251 | 31.8199
19.5 | 2.1734 | 0.07709 | -0.1255 | 28.193
20 | 2.1522 | 0.0868 | -0.1267 | 24.7949

## 59. Re 3M Mach 0.10 (1)
BIGFOIL.COM POLAR EXPORT
e591
EPPLER 591 |  |  |  | Cl Max: | 2.454 | at alpha= | 14 | deg
JavaFoil+Calcfoil stall+Eppler ext transition |  |  |  | L/D Max: | 225.257 | at alpha= | 6.5 | deg
Re: | 3000000 |  |  | Cd Min: | 0.00641 | at alpha= | -2 | deg
Mach: | 0.1 |  |  | Cl=0 at alpha= | -8.9352 | deg
|  |  |  | @ Cl=0.1, Cd= | 0.010821
|  |  |  | @ Cl=0.4, Cd= | 0.0080532
|  |  |  | @ Cl=0.6, Cd= | 0.0081187
alpha (deg) | Cl | Cd | Cm | Cl/Cd
-20 | -0.445 | 0.16406 | -0.101 | -2.714
-19.5 | -0.449 | 0.15341 | -0.105 | -2.929
-19 | -0.451 | 0.14852 | -0.105 | -3.039
-18.5 | -0.452 | 0.14078 | -0.106 | -3.212
-18 | -0.451 | 0.13319 | -0.107 | -3.387
-17.5 | -0.448 | 0.12704 | -0.108 | -3.529
-17 | -0.443 | 0.12117 | -0.109 | -3.658
-16.5 | -0.436 | 0.11381 | -0.111 | -3.833
-16 | -0.427 | 0.10781 | -0.113 | -3.958
-15.5 | -0.415 | 0.10138 | -0.116 | -4.092
-15 | -0.401 | 0.09476 | -0.12 | -4.227
-14.5 | -0.383 | 0.08852 | -0.123 | -4.331
-14 | -0.364 | 0.0816 | -0.128 | -4.46
-13.5 | -0.342 | 0.07374 | -0.136 | -4.644
-13 | -0.321 | 0.06093 | -0.15 | -5.271
-12.5 | -0.293 | 0.05505 | -0.154 | -5.316
-12 | -0.263 | 0.04633 | -0.161 | -5.673
-11.5 | -0.229 | 0.03906 | -0.168 | -5.863
-11 | -0.193 | 0.03104 | -0.175 | -6.202
-10.5 | -0.151 | 0.02707 | -0.179 | -5.568
-10 | -0.106 | 0.02226 | -0.183 | -4.778
-9.5 | -0.059 | 0.01839 | -0.188 | -3.184
-9 | -0.007 | 0.01515 | -0.192 | -0.492
-8.5 | 0.047 | 0.01255 | -0.196 | 3.728
-8 | 0.104 | 0.01069 | -0.2 | 9.734
-7.5 | 0.165 | 0.00911 | -0.204 | 18.066
-7 | 0.227 | 0.00788 | -0.207 | 28.839
-6.5 | 0.293 | 0.00817 | -0.211 | 35.857
-6 | 0.356 | 0.00813 | -0.211 | 43.761
-5.5 | 0.419 | 0.00802 | -0.211 | 52.187
-5 | 0.482 | 0.00806 | -0.212 | 59.781
-4.5 | 0.545 | 0.00811 | -0.212 | 67.247
-4 | 0.608 | 0.00812 | -0.212 | 74.869
-3.5 | 0.67 | 0.00819 | -0.212 | 81.841
-3 | 0.733 | 0.00822 | -0.212 | 89.164
-2.5 | 0.794 | 0.00774 | -0.212 | 102.501
-2 | 0.855 | 0.00641 | -0.212 | 133.34
-1.5 | 0.916 | 0.00644 | -0.213 | 142.162
-1 | 0.977 | 0.00656 | -0.213 | 148.872
-0.5 | 1.037 | 0.00666 | -0.213 | 155.707
0 | 1.097 | 0.00677 | -0.213 | 162.008
0.5 | 1.156 | 0.00691 | -0.213 | 167.341
1 | 1.216 | 0.00706 | -0.213 | 172.209
1.5 | 1.275 | 0.00724 | -0.213 | 176.134
2 | 1.334 | 0.00742 | -0.213 | 179.863
2.5 | 1.393 | 0.00758 | -0.213 | 183.715
3 | 1.452 | 0.00781 | -0.213 | 185.968
3.5 | 1.509 | 0.00801 | -0.213 | 188.397
4 | 1.567 | 0.0082 | -0.213 | 191.023
4.5 | 1.624 | 0.00846 | -0.213 | 191.851
5 | 1.68 | 0.00871 | -0.213 | 192.846
5.5 | 1.736 | 0.00775 | -0.213 | 223.988
6 | 1.791 | 0.00796 | -0.212 | 225.11
6.5 | 1.845 | 0.00819 | -0.212 | 225.257
7 | 1.899 | 0.00844 | -0.212 | 224.959
7.5 | 1.952 | 0.01438 | -0.212 | 135.702
8 | 2.004 | 0.0149 | -0.212 | 134.477
8.5 | 2.055 | 0.01554 | -0.212 | 132.244
9 | 2.105 | 0.01608 | -0.211 | 130.86
9.5 | 2.153 | 0.01706 | -0.211 | 126.17
10 | 2.199 | 0.0179 | -0.211 | 122.838
10.5 | 2.244 | 0.0187 | -0.211 | 119.98
11 | 2.288 | 0.01974 | -0.21 | 115.883
11.5 | 2.328 | 0.02066 | -0.21 | 112.702
12 | 2.364 | 0.02174 | -0.209 | 108.732
12.5 | 2.395 | 0.02301 | -0.208 | 104.087
13 | 2.42 | 0.02445 | -0.207 | 98.991
13.5 | 2.44 | 0.0261 | -0.206 | 93.508
14 | 2.454 | 0.02789 | -0.204 | 87.967
14.5 | 2.454 | 0.03006 | -0.203 | 81.64
15 | 2.45 | 0.03243 | -0.202 | 75.548
15.5 | 2.441 | 0.0351 | -0.2 | 69.535
16 | 2.426 | 0.0383 | -0.199 | 63.356
16.5 | 2.406 | 0.04204 | -0.197 | 57.227
17 | 2.379 | 0.04644 | -0.195 | 51.237
17.5 | 2.351 | 0.05092 | -0.193 | 46.161
18 | 2.316 | 0.05638 | -0.191 | 41.078
18.5 | 2.277 | 0.06247 | -0.189 | 36.457
19 | 2.236 | 0.069 | -0.187 | 32.402

## 60. Re 3M Mach 0.10 (2)
BIGFOIL.COM POLAR EXPORT
e591
EPPLER 591 |  |  |  | Cl Max: | 2.2199 | at alpha= | 17 | deg
XFOIL ncrit=9 |  |  |  | L/D Max: | 161.027 | at alpha= | 5.5 | deg
Re: | 3000000 |  |  | Cd Min: | 0.09488 | at alpha= | -15.5 | deg
Mach: | 0.1 |  |  | Cl=0 at alpha= | -8.1025 | deg
|  |  |  | @ Cl=0.1, Cd= | 0.008329
|  |  |  | @ Cl=0.4, Cd= | 0.0074629
|  |  |  | @ Cl=0.6, Cd= | 0.0072885
alpha (deg) | Cl | Cd | Cm | Cl/Cd
-15.5 | -0.4904 | 0.09488 | -0.0917 | -5.1686
-15 | -0.5577 | 0.07486 | -0.1064 | -7.4499
-14.5 | -0.6125 | 0.0561 | -0.1243 | -10.918
-14 | -0.6366 | 0.04079 | -0.144 | -15.6068
-13.5 | -0.6549 | 0.03006 | -0.1554 | -21.7864
-13 | -0.6177 | 0.01922 | -0.1774 | -32.1384
-12 | -0.4999 | 0.01449 | -0.1865 | -34.4997
-11.5 | -0.4189 | 0.013 | -0.1931 | -32.2231
-11 | -0.3207 | 0.01181 | -0.2026 | -27.155
-10.5 | -0.2545 | 0.01109 | -0.2051 | -22.9486
-9.5 | -0.1523 | 0.01023 | -0.2032 | -14.8876
-9 | -0.0993 | 0.00966 | -0.2028 | -10.2795
-8.5 | -0.0442 | 0.00908 | -0.2027 | -4.8678
-8 | 0.0114 | 0.00874 | -0.2024 | 1.3043
-7.5 | 0.0686 | 0.00845 | -0.2023 | 8.1183
-7 | 0.1257 | 0.00823 | -0.2022 | 15.2734
-6.5 | 0.183 | 0.00806 | -0.2021 | 22.7047
-6 | 0.2418 | 0.00777 | -0.2024 | 31.1197
-5.5 | 0.3 | 0.00765 | -0.2024 | 39.2157
-5 | 0.3584 | 0.00752 | -0.2026 | 47.6596
-4.5 | 0.4167 | 0.00744 | -0.2027 | 56.0081
-4 | 0.4748 | 0.00739 | -0.2027 | 64.249
-3.5 | 0.5331 | 0.00735 | -0.2028 | 72.5306
-3 | 0.5915 | 0.00731 | -0.2029 | 80.9166
-2.5 | 0.6508 | 0.00716 | -0.2034 | 90.8939
-2 | 0.7109 | 0.00696 | -0.2042 | 102.1408
-1.5 | 0.77 | 0.00688 | -0.2046 | 111.9186
-1 | 0.8278 | 0.00692 | -0.2047 | 119.6243
-0.5 | 0.885 | 0.00702 | -0.2047 | 126.0684
0 | 0.9417 | 0.00715 | -0.2045 | 131.7063
0.5 | 0.9986 | 0.00726 | -0.2044 | 137.5482
1 | 1.0548 | 0.00742 | -0.2041 | 142.1563
1.5 | 1.1101 | 0.00762 | -0.2038 | 145.6824
2 | 1.1655 | 0.0078 | -0.2034 | 149.4231
2.5 | 1.2205 | 0.00798 | -0.203 | 152.9449
3 | 1.2745 | 0.00822 | -0.2024 | 155.0487
3.5 | 1.3279 | 0.00848 | -0.2018 | 156.592
4 | 1.3815 | 0.00869 | -0.2012 | 158.9758
4.5 | 1.4338 | 0.00897 | -0.2004 | 159.8439
5 | 1.4848 | 0.00929 | -0.1993 | 159.8278
5.5 | 1.5362 | 0.00954 | -0.1984 | 161.0273
6 | 1.5839 | 0.00985 | -0.1967 | 160.802
6.5 | 1.6306 | 0.0102 | -0.1949 | 159.8627
7 | 1.6778 | 0.01051 | -0.1932 | 159.6384
7.5 | 1.717 | 0.01071 | -0.1899 | 160.3175
8 | 1.7608 | 0.01115 | -0.1877 | 157.9193
8.5 | 1.8037 | 0.01165 | -0.1853 | 154.824
9 | 1.8433 | 0.01229 | -0.1825 | 149.9837
9.5 | 1.8851 | 0.01285 | -0.18 | 146.7004
10 | 1.9221 | 0.01358 | -0.1769 | 141.539
10.5 | 1.9587 | 0.01437 | -0.1738 | 136.3048
11 | 1.9943 | 0.01519 | -0.1706 | 131.2903
11.5 | 2.0248 | 0.01628 | -0.1668 | 124.3735
12 | 2.0573 | 0.0173 | -0.1634 | 118.9191
12.5 | 2.0839 | 0.01867 | -0.1594 | 111.6176
13 | 2.1103 | 0.02012 | -0.1556 | 104.8857
13.5 | 2.1342 | 0.0218 | -0.1518 | 97.8991
14 | 2.1531 | 0.02392 | -0.1477 | 90.0125
14.5 | 2.1733 | 0.02608 | -0.1441 | 83.3321
15 | 2.1852 | 0.02902 | -0.1402 | 75.2998
15.5 | 2.2011 | 0.03187 | -0.1371 | 69.065
16 | 2.2091 | 0.03561 | -0.1338 | 62.0359
16.5 | 2.217 | 0.03963 | -0.1311 | 55.9425
17 | 2.2199 | 0.0444 | -0.1288 | 49.9977
17.5 | 2.2121 | 0.05069 | -0.1267 | 43.6398
18 | 2.2041 | 0.05741 | -0.1254 | 38.3923
18.5 | 2.1964 | 0.06448 | -0.1248 | 34.0633
19 | 2.1781 | 0.07328 | -0.1249 | 29.723
19.5 | 2.1622 | 0.08216 | -0.1257 | 26.3169
20 | 2.1389 | 0.09237 | -0.1274 | 23.1558

## 61. Re 3M Mach 0.25 (1)
BIGFOIL.COM POLAR EXPORT
e591
EPPLER 591 |  |  |  | Cl Max: | 2.439 | at alpha= | 14 | deg
JavaFoil+Calcfoil stall+Eppler ext transition |  |  |  | L/D Max: | 221.864 | at alpha= | 5.5 | deg
Re: | 3000000 |  |  | Cd Min: | 0.00645 | at alpha= | -2.5 | deg
Mach: | 0.25 |  |  | Cl=0 at alpha= | -8.9352 | deg
|  |  |  | @ Cl=0.1, Cd= | 0.012751
|  |  |  | @ Cl=0.4, Cd= | 0.0082901
|  |  |  | @ Cl=0.6, Cd= | 0.00828
alpha (deg) | Cl | Cd | Cm | Cl/Cd
-20 | -0.066 | 0.17359 | -0.102 | -0.381
-19.5 | -0.139 | 0.16837 | -0.1 | -0.828
-19 | -0.183 | 0.15913 | -0.101 | -1.15
-18.5 | -0.216 | 0.15247 | -0.101 | -1.415
-18 | -0.243 | 0.14659 | -0.102 | -1.657
-17.5 | -0.266 | 0.13912 | -0.102 | -1.909
-17 | -0.284 | 0.13202 | -0.102 | -2.154
-16.5 | -0.299 | 0.12563 | -0.101 | -2.38
-16 | -0.31 | 0.11786 | -0.101 | -2.627
-15.5 | -0.316 | 0.1135 | -0.102 | -2.785
-15 | -0.318 | 0.1068 | -0.103 | -2.98
-14.5 | -0.316 | 0.09972 | -0.107 | -3.17
-14 | -0.309 | 0.09388 | -0.11 | -3.295
-13.5 | -0.298 | 0.08774 | -0.113 | -3.393
-13 | -0.282 | 0.08247 | -0.116 | -3.415
-12.5 | -0.261 | 0.07603 | -0.123 | -3.438
-12 | -0.237 | 0.06918 | -0.131 | -3.427
-11.5 | -0.21 | 0.05948 | -0.144 | -3.529
-11 | -0.18 | 0.04668 | -0.161 | -3.853
-10.5 | -0.144 | 0.03644 | -0.172 | -3.958
-10 | -0.103 | 0.02951 | -0.18 | -3.491
-9.5 | -0.057 | 0.02366 | -0.186 | -2.423
-9 | -0.007 | 0.01902 | -0.192 | -0.387
-8.5 | 0.047 | 0.01542 | -0.197 | 3.018
-8 | 0.104 | 0.01255 | -0.202 | 8.297
-7.5 | 0.165 | 0.01071 | -0.206 | 15.379
-7 | 0.229 | 0.00923 | -0.21 | 24.789
-6.5 | 0.295 | 0.00802 | -0.214 | 36.791
-6 | 0.364 | 0.00834 | -0.217 | 43.686
-5.5 | 0.429 | 0.00825 | -0.217 | 52.059
-5 | 0.494 | 0.00821 | -0.217 | 60.218
-4.5 | 0.56 | 0.00828 | -0.218 | 67.568
-4 | 0.624 | 0.00828 | -0.218 | 75.377
-3.5 | 0.689 | 0.00832 | -0.218 | 82.746
-3 | 0.753 | 0.00699 | -0.218 | 107.718
-2.5 | 0.815 | 0.00645 | -0.218 | 126.465
-2 | 0.878 | 0.00649 | -0.218 | 135.277
-1.5 | 0.941 | 0.00653 | -0.218 | 144.122
-1 | 1.003 | 0.00667 | -0.218 | 150.472
-0.5 | 1.065 | 0.00677 | -0.219 | 157.259
0 | 1.126 | 0.00689 | -0.219 | 163.487
0.5 | 1.187 | 0.00706 | -0.219 | 168.225
1 | 1.248 | 0.00723 | -0.219 | 172.716
1.5 | 1.309 | 0.00739 | -0.219 | 177.084
2 | 1.37 | 0.00759 | -0.219 | 180.43
2.5 | 1.43 | 0.0078 | -0.219 | 183.172
3 | 1.489 | 0.00804 | -0.219 | 185.26
3.5 | 1.548 | 0.00824 | -0.219 | 187.853
4 | 1.607 | 0.00847 | -0.219 | 189.816
4.5 | 1.665 | 0.0076 | -0.219 | 219.207
5 | 1.722 | 0.00782 | -0.218 | 220.298
5.5 | 1.779 | 0.00802 | -0.218 | 221.864
6 | 1.835 | 0.00827 | -0.218 | 221.751
6.5 | 1.89 | 0.00854 | -0.218 | 221.244
7 | 1.944 | 0.01475 | -0.218 | 131.818
7.5 | 1.997 | 0.01531 | -0.218 | 130.41
8 | 2.049 | 0.016 | -0.218 | 128.036
8.5 | 2.1 | 0.01674 | -0.217 | 125.463
9 | 2.149 | 0.0176 | -0.217 | 122.124
9.5 | 2.195 | 0.01849 | -0.217 | 118.757
10 | 2.24 | 0.01944 | -0.216 | 115.225
10.5 | 2.284 | 0.02063 | -0.216 | 110.692
11 | 2.323 | 0.02169 | -0.215 | 107.108
11.5 | 2.356 | 0.02293 | -0.214 | 102.785
12 | 2.385 | 0.02433 | -0.213 | 97.988
12.5 | 2.407 | 0.02613 | -0.212 | 92.105
13 | 2.426 | 0.02808 | -0.21 | 86.399
13.5 | 2.437 | 0.03021 | -0.209 | 80.664
14 | 2.439 | 0.03288 | -0.207 | 74.164
14.5 | 2.425 | 0.03585 | -0.206 | 67.641
15 | 2.402 | 0.03925 | -0.204 | 61.203
15.5 | 2.372 | 0.0433 | -0.202 | 54.776
16 | 2.333 | 0.04813 | -0.2 | 48.468
16.5 | 2.285 | 0.05407 | -0.198 | 42.257
17 | 2.23 | 0.06046 | -0.195 | 36.889
17.5 | 2.169 | 0.0674 | -0.193 | 32.184
18 | 2.101 | 0.07542 | -0.191 | 27.856
18.5 | 2.024 | 0.08567 | -0.188 | 23.626
19 | 1.938 | 0.09975 | -0.184 | 19.424

## 62. Re 3M Mach 0.25 (2)
BIGFOIL.COM POLAR EXPORT
e591
EPPLER 591 |  |  |  | Cl Max: | 2.2088 | at alpha= | 16 | deg
XFOIL ncrit=9 |  |  |  | L/D Max: | 157.44 | at alpha= | 5 | deg
Re: | 3000000 |  |  | Cd Min: | 0.17853 | at alpha= | -16.5 | deg
Mach: | 0.25 |  |  | Cl=0 at alpha= | -7.9482 | deg
|  |  |  | @ Cl=0.1, Cd= | 0.0087659
|  |  |  | @ Cl=0.4, Cd= | 0.0076791
|  |  |  | @ Cl=0.6, Cd= | 0.007462
alpha (deg) | Cl | Cd | Cm | Cl/Cd
-16.5 | -0.2089 | 0.17853 | -0.0591 | -1.1701
-16 | -0.1885 | 0.17066 | -0.0637 | -1.1045
-15.5 | -0.1694 | 0.1628 | -0.0681 | -1.0405
-15 | -0.1503 | 0.15469 | -0.0731 | -0.97162
-14.5 | -0.1227 | 0.1484 | -0.0783 | -0.82682
-13 | -0.297 | 0.07852 | -0.1175 | -3.7825
-12.5 | -0.3663 | 0.05587 | -0.1401 | -6.5563
-12 | -0.4067 | 0.04329 | -0.1503 | -9.3948
-11.5 | -0.4531 | 0.03171 | -0.1589 | -14.2889
-11 | -0.3551 | 0.01747 | -0.1995 | -20.3263
-10.5 | -0.2755 | 0.01443 | -0.2093 | -19.0922
-10 | -0.2289 | 0.01293 | -0.2089 | -17.703
-9.5 | -0.1781 | 0.01186 | -0.208 | -15.0169
-9 | -0.1231 | 0.01101 | -0.2074 | -11.1807
-8.5 | -0.0659 | 0.01045 | -0.2068 | -6.3062
-8 | -0.0062 | 0.00953 | -0.2071 | -0.65058
-7.5 | 0.0537 | 0.00904 | -0.207 | 5.9403
-7 | 0.1145 | 0.00868 | -0.2069 | 13.1912
-6.5 | 0.1756 | 0.00838 | -0.2068 | 20.9547
-6 | 0.2367 | 0.00813 | -0.2068 | 29.1144
-5.5 | 0.2979 | 0.00789 | -0.2069 | 37.7567
-5 | 0.3587 | 0.00778 | -0.2068 | 46.1054
-4.5 | 0.4201 | 0.00763 | -0.2069 | 55.059
-4 | 0.481 | 0.00756 | -0.2069 | 63.6243
-3.5 | 0.5417 | 0.00751 | -0.2069 | 72.1305
-3 | 0.6024 | 0.00746 | -0.207 | 80.7507
-2.5 | 0.6636 | 0.00736 | -0.2073 | 90.163
-2 | 0.726 | 0.00717 | -0.2079 | 101.2552
-1.5 | 0.7874 | 0.00708 | -0.2084 | 111.2147
-1 | 0.8476 | 0.00711 | -0.2085 | 119.2124
-0.5 | 0.9073 | 0.00718 | -0.2084 | 126.3649
0 | 0.9663 | 0.0073 | -0.2082 | 132.3699
0.5 | 1.0244 | 0.00747 | -0.2079 | 137.1352
1 | 1.0822 | 0.00764 | -0.2074 | 141.6492
1.5 | 1.14 | 0.00782 | -0.207 | 145.7801
2 | 1.1965 | 0.00804 | -0.2063 | 148.8184
2.5 | 1.2525 | 0.00829 | -0.2056 | 151.0856
3 | 1.3087 | 0.00851 | -0.2048 | 153.7838
3.5 | 1.3637 | 0.00876 | -0.2039 | 155.6735
4 | 1.4167 | 0.00908 | -0.2026 | 156.0242
4.5 | 1.4682 | 0.00935 | -0.2009 | 157.0267
5 | 1.5193 | 0.00965 | -0.1992 | 157.4404
5.5 | 1.5684 | 0.01003 | -0.1972 | 156.3709
6 | 1.6181 | 0.01038 | -0.1952 | 155.8863
6.5 | 1.6675 | 0.01076 | -0.1932 | 154.9721
7 | 1.7146 | 0.01125 | -0.1909 | 152.4089
7.5 | 1.7624 | 0.01157 | -0.1887 | 152.325
8 | 1.8012 | 0.01201 | -0.1847 | 149.975
8.5 | 1.8434 | 0.01269 | -0.1815 | 145.264
9 | 1.8861 | 0.01337 | -0.1785 | 141.0696
9.5 | 1.9236 | 0.01427 | -0.1747 | 134.8003
10 | 1.9626 | 0.01514 | -0.1713 | 129.6301
10.5 | 1.9978 | 0.01621 | -0.1674 | 123.2449
11 | 2.0293 | 0.0175 | -0.1631 | 115.96
11.5 | 2.0621 | 0.01879 | -0.1592 | 109.7445
12 | 2.0869 | 0.0206 | -0.1546 | 101.3058
12.5 | 2.1155 | 0.02232 | -0.1507 | 94.7805
13 | 2.1368 | 0.02462 | -0.1464 | 86.7912
13.5 | 2.1574 | 0.02715 | -0.1425 | 79.4622
14 | 2.1745 | 0.03014 | -0.1387 | 72.1466
14.5 | 2.187 | 0.03373 | -0.135 | 64.8384
15 | 2.1994 | 0.03762 | -0.132 | 58.4636
15.5 | 2.2014 | 0.04274 | -0.129 | 51.5068
16 | 2.2088 | 0.04769 | -0.1269 | 46.3158
16.5 | 2.2021 | 0.05444 | -0.1252 | 40.45
17 | 2.2 | 0.06105 | -0.1242 | 36.036
17.5 | 2.1844 | 0.06963 | -0.1238 | 31.3715
18 | 2.1714 | 0.07825 | -0.1242 | 27.7495
18.5 | 2.1475 | 0.08862 | -0.1255 | 24.2327
19 | 2.1174 | 0.10018 | -0.1279 | 21.136
19.5 | 2.0945 | 0.11091 | -0.1306 | 18.8847
20 | 2.0657 | 0.12266 | -0.1344 | 16.8409

## 63. Re 3M Mach 0.50 (1)
BIGFOIL.COM POLAR EXPORT
e591
EPPLER 591 |  |  |  | Cl Max: | 2.254 | at alpha= | 10 | deg
JavaFoil+Calcfoil stall+Eppler ext transition |  |  |  | L/D Max: | 208.927 | at alpha= | 3.5 | deg
Re: | 3000000 |  |  | Cd Min: | 0.00689 | at alpha= | -2 | deg
Mach: | 0.5 |  |  | Cl=0 at alpha= | -8.9286 | deg
|  |  |  | @ Cl=0.1, Cd= | 0.046771
|  |  |  | @ Cl=0.4, Cd= | 0.010125
|  |  |  | @ Cl=0.6, Cd= | 0.007709
alpha (deg) | Cl | Cd | Cm | Cl/Cd
-20 | -0.628 | 0.16634 | -0.132 | -3.774
-19.5 | -0.6 | 0.16718 | -0.131 | -3.587
-19 | -0.572 | 0.16069 | -0.131 | -3.557
-18.5 | -0.545 | 0.15571 | -0.136 | -3.499
-18 | -0.516 | 0.14672 | -0.134 | -3.518
-17.5 | -0.487 | 0.14006 | -0.13 | -3.476
-17 | -0.458 | 0.13885 | -0.125 | -3.295
-16.5 | -0.429 | 0.13498 | -0.124 | -3.18
-16 | -0.401 | 0.12907 | -0.123 | -3.105
-15.5 | -0.373 | 0.12318 | -0.122 | -3.024
-15 | -0.344 | 0.1194 | -0.122 | -2.882
-14.5 | -0.316 | 0.1159 | -0.121 | -2.725
-14 | -0.288 | 0.11073 | -0.125 | -2.601
-13.5 | -0.259 | 0.10539 | -0.119 | -2.458
-13 | -0.23 | 0.10216 | -0.112 | -2.255
-12.5 | -0.202 | 0.09435 | -0.112 | -2.142
-12 | -0.174 | 0.09307 | -0.113 | -1.868
-11.5 | -0.146 | 0.08995 | -0.113 | -1.618
-11 | -0.117 | 0.0854 | -0.113 | -1.373
-10.5 | -0.089 | 0.08225 | -0.113 | -1.082
-10 | -0.061 | 0.08002 | -0.113 | -0.758
-9.5 | -0.032 | 0.07116 | -0.11 | -0.454
-9 | -0.004 | 0.063 | -0.112 | -0.063
-8.5 | 0.024 | 0.05808 | -0.114 | 0.419
-8 | 0.082 | 0.05292 | -0.12 | 1.54
-7.5 | 0.15 | 0.02969 | -0.193 | 5.063
-7 | 0.224 | 0.01876 | -0.213 | 11.958
-6.5 | 0.299 | 0.01325 | -0.222 | 22.6
-6 | 0.376 | 0.01059 | -0.228 | 35.55
-5.5 | 0.455 | 0.00906 | -0.232 | 50.199
-5 | 0.535 | 0.00809 | -0.237 | 66.052
-4.5 | 0.622 | 0.00758 | -0.243 | 82.115
-4 | 0.695 | 0.00747 | -0.243 | 93.101
-3.5 | 0.768 | 0.00745 | -0.243 | 103.135
-3 | 0.84 | 0.00744 | -0.244 | 112.807
-2.5 | 0.91 | 0.00742 | -0.244 | 122.638
-2 | 0.979 | 0.00689 | -0.244 | 142.101
-1.5 | 1.049 | 0.00705 | -0.244 | 148.855
-1 | 1.118 | 0.00714 | -0.244 | 156.662
-0.5 | 1.187 | 0.00733 | -0.244 | 161.962
0 | 1.253 | 0.00753 | -0.244 | 166.293
0.5 | 1.321 | 0.00777 | -0.244 | 169.923
1 | 1.388 | 0.00801 | -0.244 | 173.362
1.5 | 1.454 | 0.00717 | -0.244 | 202.843
2 | 1.52 | 0.00742 | -0.244 | 204.747
2.5 | 1.585 | 0.00766 | -0.244 | 206.93
3 | 1.65 | 0.00791 | -0.244 | 208.633
3.5 | 1.713 | 0.0082 | -0.244 | 208.927
4 | 1.775 | 0.0144 | -0.244 | 123.273
4.5 | 1.836 | 0.0152 | -0.244 | 120.74
5 | 1.896 | 0.01602 | -0.244 | 118.335
5.5 | 1.953 | 0.01696 | -0.244 | 115.174
6 | 2.008 | 0.01824 | -0.243 | 110.081
6.5 | 2.061 | 0.01925 | -0.243 | 107.037
7 | 2.111 | 0.02057 | -0.243 | 102.627
7.5 | 2.157 | 0.02208 | -0.242 | 97.68
8 | 2.194 | 0.02368 | -0.241 | 92.643
8.5 | 2.222 | 0.02552 | -0.24 | 87.053
9 | 2.243 | 0.02791 | -0.238 | 80.351
9.5 | 2.253 | 0.03064 | -0.235 | 73.526
10 | 2.254 | 0.03384 | -0.233 | 66.613
10.5 | 2.241 | 0.03845 | -0.23 | 58.278
11 | 2.212 | 0.04401 | -0.227 | 50.275
11.5 | 2.153 | 0.05125 | -0.223 | 42.009
12 | 2.05 | 0.06172 | -0.218 | 33.208
12.5 | 1.801 | 0.08036 | -0.21 | 22.41
13 | 1.303 | 0.11354 | -0.197 | 11.479
13.5 | 1.326 | 0.11682 | -0.195 | 11.352
14 | 1.354 | 0.11184 | -0.195 | 12.109
14.5 | 1.366 | 0.12975 | -0.189 | 10.53
15 | 1.362 | 0.13565 | -0.174 | 10.039

## 64. Re 3M Mach 0.50 (2)
BIGFOIL.COM POLAR EXPORT
e591
EPPLER 591 |  |  |  | Cl Max: | 2.1347 | at alpha= | 12.5 | deg
XFOIL ncrit=9 |  |  |  | L/D Max: | 141.563 | at alpha= | 2.5 | deg
Re: | 3000000 |  |  | Cd Min: | 0.24897 | at alpha= | -20 | deg
Mach: | 0.5 |  |  | Cl=0 at alpha= | -13.5395 | deg
|  |  |  | @ Cl=0.1, Cd= | 0.11308
|  |  |  | @ Cl=0.4, Cd= | 0.008928
|  |  |  | @ Cl=0.6, Cd= | 0.0082342
alpha (deg) | Cl | Cd | Cm | Cl/Cd
-20 | -0.4194 | 0.24897 | -0.0153 | -1.6845
-19.5 | -0.3899 | 0.24001 | -0.0223 | -1.6245
-19 | -0.3627 | 0.2326 | -0.0277 | -1.5593
-18.5 | -0.3326 | 0.22545 | -0.0337 | -1.4753
-18 | -0.293 | 0.21699 | -0.0427 | -1.3503
-17.5 | -0.249 | 0.20793 | -0.0532 | -1.1975
-17 | -0.2078 | 0.19922 | -0.0628 | -1.0431
-16.5 | -0.1842 | 0.19074 | -0.067 | -0.96571
-16 | -0.1534 | 0.18233 | -0.0736 | -0.84133
-15.5 | -0.1229 | 0.17369 | -0.0803 | -0.70758
-14.5 | -0.0614 | 0.15647 | -0.0942 | -0.39241
-14 | -0.0233 | 0.14978 | -0.1012 | -0.15556
-13 | 0.0273 | 0.13642 | -0.109 | 0.20012
-12.5 | 0.0543 | 0.12802 | -0.115 | 0.42415
-12 | 0.0848 | 0.11999 | -0.1217 | 0.70673
-11 | 0.1213 | 0.1034 | -0.1303 | 1.1731
-10.5 | 0.2025 | 0.0906 | -0.1555 | 2.2351
-10 | 0.2181 | 0.08512 | -0.1576 | 2.5623
-9.5 | 0.232 | 0.07947 | -0.1595 | 2.9193
-9 | 0.2321 | 0.07104 | -0.1637 | 3.2672
-8.5 | 0.21 | 0.05971 | -0.171 | 3.517
-7.5 | 0.13 | 0.03904 | -0.1817 | 3.3299
-7 | 0.0914 | 0.0323 | -0.1805 | 2.8297
-6.5 | 0.0854 | 0.02218 | -0.1939 | 3.8503
-6 | 0.1692 | 0.01258 | -0.2171 | 13.4499
-5.5 | 0.2573 | 0.01018 | -0.2216 | 25.275
-5 | 0.3383 | 0.00926 | -0.2227 | 36.5335
-4 | 0.4907 | 0.00844 | -0.2229 | 58.1398
-3.5 | 0.5636 | 0.00827 | -0.2225 | 68.1499
-3 | 0.6347 | 0.0082 | -0.2219 | 77.4024
-2.5 | 0.705 | 0.00814 | -0.2213 | 86.6093
-2 | 0.7746 | 0.00811 | -0.2207 | 95.5117
-1.5 | 0.848 | 0.00791 | -0.2213 | 107.2061
-1 | 0.9193 | 0.00782 | -0.2214 | 117.5575
-0.5 | 0.9862 | 0.00795 | -0.2205 | 124.0503
0 | 1.0517 | 0.00812 | -0.2192 | 129.5197
0.5 | 1.117 | 0.00833 | -0.2179 | 134.0936
1 | 1.1807 | 0.00861 | -0.2162 | 137.1312
1.5 | 1.243 | 0.00896 | -0.2143 | 138.7277
2 | 1.3063 | 0.00928 | -0.2125 | 140.7651
2.5 | 1.3675 | 0.00966 | -0.2102 | 141.5631
3 | 1.4271 | 0.0101 | -0.2076 | 141.297
3.5 | 1.4859 | 0.01061 | -0.2048 | 140.0471
4 | 1.5451 | 0.01109 | -0.202 | 139.3237
4.5 | 1.6015 | 0.01171 | -0.1987 | 136.7635
5 | 1.6557 | 0.01243 | -0.195 | 133.2019
5.5 | 1.7114 | 0.01315 | -0.1914 | 130.1445
6 | 1.7623 | 0.01408 | -0.1872 | 125.1634
6.5 | 1.8116 | 0.01516 | -0.1827 | 119.4987
7 | 1.8613 | 0.01632 | -0.1784 | 114.0502
7.5 | 1.9055 | 0.01783 | -0.1736 | 106.8704
8 | 1.9459 | 0.01916 | -0.1682 | 101.5605
8.5 | 1.9837 | 0.02128 | -0.163 | 93.219
9 | 2.0182 | 0.02381 | -0.1579 | 84.7627
9.5 | 2.0517 | 0.02665 | -0.1531 | 76.9869
10 | 2.0754 | 0.03039 | -0.1483 | 68.2922
10.5 | 2.103 | 0.03419 | -0.1441 | 61.5092
11 | 2.1174 | 0.03926 | -0.1401 | 53.9328
11.5 | 2.1321 | 0.04468 | -0.1368 | 47.7193
12 | 2.1335 | 0.05155 | -0.134 | 41.387
12.5 | 2.1347 | 0.05885 | -0.132 | 36.2736
13 | 2.1199 | 0.06801 | -0.1309 | 31.1704
13.5 | 2.1101 | 0.07706 | -0.1305 | 27.3826
14 | 2.0825 | 0.08835 | -0.1315 | 23.571
14.5 | 2.0699 | 0.09832 | -0.1327 | 21.0527
15 | 2.0419 | 0.11025 | -0.1355 | 18.5206
15.5 | 2.0264 | 0.12094 | -0.1383 | 16.7554
16 | 2.0055 | 0.1324 | -0.1424 | 15.1473
16.5 | 1.9927 | 0.14296 | -0.1465 | 13.9389
17 | 1.9784 | 0.15382 | -0.1514 | 12.8618
17.5 | 1.9676 | 0.16432 | -0.1566 | 11.9742

## 65. Re 4M Mach 0.00 (1)
BIGFOIL.COM POLAR EXPORT
e591
EPPLER 591 |  |  |  | Cl Max: | 2.463 | at alpha= | 14.5 | deg
JavaFoil+Calcfoil stall+Eppler ext transition |  |  |  | L/D Max: | 231.323 | at alpha= | 7 | deg
Re: | 4000000 |  |  | Cd Min: | 0.00638 | at alpha= | -1 | deg
Mach: | 0 |  |  | Cl=0 at alpha= | -8.9273 | deg
|  |  |  | @ Cl=0.1, Cd= | 0.0094805
|  |  |  | @ Cl=0.4, Cd= | 0.007817
|  |  |  | @ Cl=0.6, Cd= | 0.0078576
alpha (deg) | Cl | Cd | Cm | Cl/Cd
-20 | -0.479 | 0.15691 | -0.107 | -3.052
-19.5 | -0.481 | 0.14676 | -0.111 | -3.275
-19 | -0.48 | 0.14153 | -0.11 | -3.391
-18.5 | -0.478 | 0.13456 | -0.112 | -3.555
-18 | -0.475 | 0.12766 | -0.114 | -3.722
-17.5 | -0.47 | 0.12096 | -0.115 | -3.885
-17 | -0.463 | 0.11462 | -0.117 | -4.038
-16.5 | -0.455 | 0.10565 | -0.122 | -4.303
-16 | -0.442 | 0.10213 | -0.12 | -4.325
-15.5 | -0.428 | 0.09533 | -0.124 | -4.494
-15 | -0.413 | 0.08773 | -0.13 | -4.708
-14.5 | -0.396 | 0.07902 | -0.137 | -5.01
-14 | -0.376 | 0.07125 | -0.143 | -5.277
-13.5 | -0.354 | 0.0623 | -0.15 | -5.681
-13 | -0.331 | 0.05084 | -0.16 | -6.508
-12.5 | -0.3 | 0.04634 | -0.162 | -6.481
-12 | -0.269 | 0.03925 | -0.168 | -6.843
-11.5 | -0.233 | 0.03329 | -0.173 | -7.01
-11 | -0.196 | 0.02664 | -0.179 | -7.341
-10.5 | -0.153 | 0.02319 | -0.182 | -6.592
-10 | -0.108 | 0.01927 | -0.186 | -5.585
-9.5 | -0.059 | 0.01579 | -0.19 | -3.748
-9 | -0.008 | 0.01313 | -0.194 | -0.573
-8.5 | 0.047 | 0.01097 | -0.198 | 4.305
-8 | 0.105 | 0.00934 | -0.202 | 11.248
-7.5 | 0.166 | 0.0078 | -0.206 | 21.238
-7 | 0.23 | 0.00798 | -0.21 | 28.777
-6.5 | 0.292 | 0.00793 | -0.21 | 36.747
-6 | 0.354 | 0.00789 | -0.21 | 44.842
-5.5 | 0.417 | 0.00779 | -0.21 | 53.482
-5 | 0.48 | 0.00782 | -0.211 | 61.348
-4.5 | 0.542 | 0.00783 | -0.211 | 69.244
-4 | 0.605 | 0.00786 | -0.211 | 76.958
-3.5 | 0.667 | 0.00792 | -0.211 | 84.268
-3 | 0.729 | 0.00797 | -0.211 | 91.502
-2.5 | 0.79 | 0.00749 | -0.211 | 105.429
-2 | 0.851 | 0.00758 | -0.212 | 112.209
-1.5 | 0.911 | 0.00775 | -0.212 | 117.608
-1 | 0.972 | 0.00638 | -0.212 | 152.329
-0.5 | 1.032 | 0.00648 | -0.212 | 159.313
0 | 1.091 | 0.00661 | -0.212 | 164.994
0.5 | 1.151 | 0.00673 | -0.212 | 171.065
1 | 1.21 | 0.00688 | -0.212 | 175.811
1.5 | 1.269 | 0.00701 | -0.212 | 181.101
2 | 1.328 | 0.00719 | -0.212 | 184.64
2.5 | 1.387 | 0.00739 | -0.212 | 187.651
3 | 1.445 | 0.00756 | -0.212 | 191.136
3.5 | 1.503 | 0.00774 | -0.212 | 194.099
4 | 1.56 | 0.00794 | -0.212 | 196.38
4.5 | 1.616 | 0.00823 | -0.212 | 196.344
5 | 1.673 | 0.00846 | -0.212 | 197.829
5.5 | 1.728 | 0.0087 | -0.212 | 198.702
6 | 1.783 | 0.00773 | -0.211 | 230.747
6.5 | 1.838 | 0.00795 | -0.211 | 231.043
7 | 1.891 | 0.00818 | -0.211 | 231.323
7.5 | 1.944 | 0.00847 | -0.211 | 229.488
8 | 1.996 | 0.01438 | -0.211 | 138.78
8.5 | 2.047 | 0.01496 | -0.211 | 136.762
9 | 2.097 | 0.01564 | -0.211 | 134.063
9.5 | 2.145 | 0.01611 | -0.21 | 133.166
10 | 2.192 | 0.01707 | -0.21 | 128.45
10.5 | 2.238 | 0.0179 | -0.21 | 125.01
11 | 2.281 | 0.01869 | -0.209 | 122.054
11.5 | 2.323 | 0.0196 | -0.209 | 118.524
12 | 2.362 | 0.02066 | -0.208 | 114.318
12.5 | 2.394 | 0.02177 | -0.208 | 109.984
13 | 2.423 | 0.02303 | -0.207 | 105.21
13.5 | 2.444 | 0.02445 | -0.206 | 99.992
14 | 2.459 | 0.02614 | -0.204 | 94.07
14.5 | 2.463 | 0.02804 | -0.203 | 87.838
15 | 2.461 | 0.0302 | -0.202 | 81.48
15.5 | 2.454 | 0.03266 | -0.2 | 75.138
16 | 2.442 | 0.03571 | -0.199 | 68.377
16.5 | 2.424 | 0.03931 | -0.197 | 61.67
17 | 2.403 | 0.04294 | -0.195 | 55.972
17.5 | 2.378 | 0.04704 | -0.193 | 50.541
18 | 2.346 | 0.0524 | -0.191 | 44.771
18.5 | 2.314 | 0.05713 | -0.19 | 40.508
19 | 2.274 | 0.06439 | -0.187 | 35.315
19.5 | 2.236 | 0.07013 | -0.186 | 31.879

## 66. Re 4M Mach 0.00 (2)
BIGFOIL.COM POLAR EXPORT
e591
EPPLER 591 |  |  |  | Cl Max: | 2.2417 | at alpha= | 17 | deg
XFOIL ncrit=9 |  |  |  | L/D Max: | 169.307 | at alpha= | 5.5 | deg
Re: | 4000000 |  |  | Cd Min: | 0.10134 | at alpha= | -16.5 | deg
Mach: | 0 |  |  | Cl=0 at alpha= | -8.1479 | deg
|  |  |  | @ Cl=0.1, Cd= | 0.0077697
|  |  |  | @ Cl=0.4, Cd= | 0.0071417
|  |  |  | @ Cl=0.6, Cd= | 0.0070115
alpha (deg) | Cl | Cd | Cm | Cl/Cd
-16.5 | -0.5107 | 0.10134 | -0.0921 | -5.0395
-16 | -0.5898 | 0.08061 | -0.1049 | -7.3167
-15.5 | -0.705 | 0.05413 | -0.1275 | -13.0242
-15 | -0.7304 | 0.04004 | -0.1447 | -18.2418
-14.5 | -0.7544 | 0.02867 | -0.157 | -26.3132
-14 | -0.7018 | 0.02027 | -0.176 | -34.6226
-13 | -0.5933 | 0.01528 | -0.1861 | -38.8285
-12.5 | -0.5373 | 0.01394 | -0.1879 | -38.5438
-12 | -0.4524 | 0.01175 | -0.1966 | -38.5021
-11.5 | -0.3602 | 0.01057 | -0.2052 | -34.0776
-11 | -0.3042 | 0.01008 | -0.2055 | -30.1786
-10.5 | -0.2549 | 0.00971 | -0.2043 | -26.2513
-10 | -0.204 | 0.00936 | -0.2033 | -21.7949
-9.5 | -0.1502 | 0.00905 | -0.2029 | -16.5967
-9 | -0.096 | 0.00879 | -0.2024 | -10.9215
-8.5 | -0.04 | 0.00853 | -0.2023 | -4.6893
-8 | 0.0168 | 0.00815 | -0.2024 | 2.0613
-7.5 | 0.0739 | 0.00786 | -0.2025 | 9.402
-7 | 0.1317 | 0.00766 | -0.2026 | 17.1932
-6.5 | 0.1894 | 0.00751 | -0.2027 | 25.2197
-6 | 0.2473 | 0.00737 | -0.2028 | 33.555
-5.5 | 0.3052 | 0.00725 | -0.2029 | 42.0966
-5 | 0.363 | 0.00718 | -0.203 | 50.5571
-4.5 | 0.421 | 0.00712 | -0.2031 | 59.1292
-4 | 0.4791 | 0.00707 | -0.2033 | 67.7652
-3.5 | 0.5371 | 0.00704 | -0.2034 | 76.2926
-3 | 0.595 | 0.00702 | -0.2035 | 84.7578
-2.5 | 0.6537 | 0.00692 | -0.2039 | 94.4653
-1.5 | 0.7724 | 0.00663 | -0.2051 | 116.5008
-1 | 0.8303 | 0.00665 | -0.2053 | 124.8571
-0.5 | 0.8874 | 0.00673 | -0.2053 | 131.8574
0 | 0.9442 | 0.00683 | -0.2053 | 138.243
0.5 | 1.0009 | 0.00694 | -0.2052 | 144.2219
1 | 1.0567 | 0.0071 | -0.205 | 148.831
1.5 | 1.112 | 0.00728 | -0.2047 | 152.7473
2 | 1.1676 | 0.00743 | -0.2045 | 157.1467
2.5 | 1.2223 | 0.00763 | -0.2041 | 160.1966
3 | 1.2759 | 0.00787 | -0.2036 | 162.122
3.5 | 1.3299 | 0.00807 | -0.2031 | 164.7955
4 | 1.3833 | 0.0083 | -0.2026 | 166.6627
4.5 | 1.4353 | 0.00858 | -0.2018 | 167.2844
5 | 1.4876 | 0.00883 | -0.2012 | 168.4711
5.5 | 1.539 | 0.00909 | -0.2003 | 169.3069
6 | 1.5886 | 0.00943 | -0.1992 | 168.4624
6.5 | 1.6376 | 0.0097 | -0.198 | 168.8247
7 | 1.6835 | 0.01001 | -0.1962 | 168.1818
7.5 | 1.7283 | 0.01039 | -0.1942 | 166.3426
8.5 | 1.8101 | 0.01101 | -0.1887 | 164.4051
9 | 1.8524 | 0.0115 | -0.1865 | 161.0783
9.5 | 1.8923 | 0.01205 | -0.1838 | 157.0373
10 | 1.9304 | 0.01273 | -0.1809 | 151.6418
10.5 | 1.9688 | 0.01334 | -0.1781 | 147.5862
11 | 2.0036 | 0.01416 | -0.1749 | 141.4972
11.5 | 2.0376 | 0.01499 | -0.1716 | 135.9306
12 | 2.0693 | 0.01595 | -0.1681 | 129.7367
12.5 | 2.0971 | 0.01714 | -0.1642 | 122.3512
13 | 2.1263 | 0.0183 | -0.1607 | 116.1913
13.5 | 2.1484 | 0.01991 | -0.1564 | 107.9056
14 | 2.1716 | 0.02155 | -0.1526 | 100.7703
14.5 | 2.1916 | 0.02351 | -0.1488 | 93.2199
15 | 2.2062 | 0.02596 | -0.1447 | 84.9846
15.5 | 2.2235 | 0.0284 | -0.1413 | 78.2923
16 | 2.2324 | 0.0317 | -0.1376 | 70.4227
16.5 | 2.2397 | 0.03539 | -0.1344 | 63.2862
17 | 2.2417 | 0.03987 | -0.1314 | 56.2252
17.5 | 2.2394 | 0.04512 | -0.129 | 49.6321
18 | 2.2323 | 0.05131 | -0.1271 | 43.5061
18.5 | 2.2287 | 0.05745 | -0.1259 | 38.7937
19 | 2.2177 | 0.06486 | -0.1254 | 34.1921
19.5 | 2.1999 | 0.07355 | -0.1255 | 29.9103
20 | 2.1807 | 0.08284 | -0.1264 | 26.3242

## 67. Re 4M Mach 0.10 (1)
BIGFOIL.COM POLAR EXPORT
e591
EPPLER 591 |  |  |  | Cl Max: | 2.46 | at alpha= | 14.5 | deg
JavaFoil+Calcfoil stall+Eppler ext transition |  |  |  | L/D Max: | 230.54 | at alpha= | 7 | deg
Re: | 4000000 |  |  | Cd Min: | 0.00632 | at alpha= | -1.5 | deg
Mach: | 0.1 |  |  | Cl=0 at alpha= | -8.9273 | deg
|  |  |  | @ Cl=0.1, Cd= | 0.0098662
|  |  |  | @ Cl=0.4, Cd= | 0.0078702
|  |  |  | @ Cl=0.6, Cd= | 0.0079062
alpha (deg) | Cl | Cd | Cm | Cl/Cd
-20 | -0.446 | 0.15986 | -0.105 | -2.789
-19.5 | -0.45 | 0.15077 | -0.108 | -2.984
-19 | -0.452 | 0.14494 | -0.108 | -3.119
-18.5 | -0.453 | 0.13785 | -0.109 | -3.284
-18 | -0.452 | 0.13033 | -0.11 | -3.466
-17.5 | -0.449 | 0.12413 | -0.111 | -3.617
-17 | -0.444 | 0.11773 | -0.114 | -3.775
-16.5 | -0.438 | 0.11033 | -0.117 | -3.967
-16 | -0.428 | 0.10449 | -0.118 | -4.097
-15.5 | -0.416 | 0.09854 | -0.121 | -4.222
-15 | -0.402 | 0.09062 | -0.126 | -4.441
-14.5 | -0.386 | 0.08396 | -0.13 | -4.594
-14 | -0.367 | 0.07627 | -0.137 | -4.815
-13.5 | -0.347 | 0.06666 | -0.146 | -5.202
-13 | -0.325 | 0.05449 | -0.157 | -5.966
-12.5 | -0.296 | 0.04905 | -0.16 | -6.04
-12 | -0.266 | 0.04173 | -0.166 | -6.363
-11.5 | -0.231 | 0.03533 | -0.171 | -6.543
-11 | -0.194 | 0.02798 | -0.178 | -6.943
-10.5 | -0.152 | 0.02441 | -0.181 | -6.229
-10 | -0.107 | 0.02005 | -0.186 | -5.351
-9.5 | -0.059 | 0.0165 | -0.19 | -3.578
-9 | -0.008 | 0.01359 | -0.194 | -0.553
-8.5 | 0.047 | 0.01131 | -0.198 | 4.173
-8 | 0.105 | 0.00973 | -0.202 | 10.782
-7.5 | 0.166 | 0.00753 | -0.206 | 22.014
-7 | 0.231 | 0.00802 | -0.211 | 28.762
-6.5 | 0.293 | 0.00797 | -0.211 | 36.721
-6 | 0.356 | 0.00794 | -0.211 | 44.791
-5.5 | 0.419 | 0.00784 | -0.211 | 53.416
-5 | 0.482 | 0.00786 | -0.212 | 61.327
-4.5 | 0.545 | 0.00788 | -0.212 | 69.166
-4 | 0.608 | 0.00791 | -0.212 | 76.808
-3.5 | 0.67 | 0.00792 | -0.212 | 84.63
-3 | 0.733 | 0.00798 | -0.212 | 91.846
-2.5 | 0.794 | 0.00751 | -0.212 | 105.663
-2 | 0.855 | 0.0076 | -0.213 | 112.448
-1.5 | 0.916 | 0.00632 | -0.213 | 144.794
-1 | 0.977 | 0.00639 | -0.213 | 152.736
-0.5 | 1.037 | 0.0065 | -0.213 | 159.508
0 | 1.097 | 0.00661 | -0.213 | 165.836
0.5 | 1.157 | 0.00674 | -0.213 | 171.574
1 | 1.216 | 0.0069 | -0.213 | 176.256
1.5 | 1.276 | 0.00704 | -0.213 | 181.258
2 | 1.335 | 0.00722 | -0.213 | 184.759
2.5 | 1.393 | 0.00742 | -0.213 | 187.72
3 | 1.452 | 0.00761 | -0.213 | 190.777
3.5 | 1.51 | 0.00777 | -0.213 | 194.209
4 | 1.567 | 0.00799 | -0.213 | 196.076
4.5 | 1.624 | 0.00828 | -0.213 | 196.033
5 | 1.681 | 0.00851 | -0.213 | 197.414
5.5 | 1.736 | 0.00756 | -0.213 | 229.528
6 | 1.791 | 0.00778 | -0.213 | 230.24
6.5 | 1.846 | 0.00801 | -0.212 | 230.4
7 | 1.899 | 0.00824 | -0.212 | 230.54
7.5 | 1.952 | 0.00854 | -0.212 | 228.556
8 | 2.004 | 0.01454 | -0.212 | 137.796
8.5 | 2.055 | 0.01512 | -0.212 | 135.895
9 | 2.105 | 0.01582 | -0.212 | 133.09
9.5 | 2.154 | 0.01631 | -0.211 | 132.041
10 | 2.2 | 0.01731 | -0.211 | 127.117
10.5 | 2.245 | 0.01818 | -0.211 | 123.529
11 | 2.289 | 0.019 | -0.21 | 120.457
11.5 | 2.33 | 0.01995 | -0.21 | 116.793
12 | 2.367 | 0.02104 | -0.209 | 112.524
12.5 | 2.399 | 0.02224 | -0.208 | 107.879
13 | 2.426 | 0.0236 | -0.207 | 102.781
13.5 | 2.446 | 0.02506 | -0.206 | 97.632
14 | 2.459 | 0.02684 | -0.205 | 91.637
14.5 | 2.46 | 0.0289 | -0.204 | 85.12
15 | 2.456 | 0.03113 | -0.202 | 78.919
15.5 | 2.446 | 0.03383 | -0.201 | 72.305
16 | 2.431 | 0.03705 | -0.199 | 65.605
16.5 | 2.41 | 0.04088 | -0.197 | 58.955
17 | 2.385 | 0.04474 | -0.195 | 53.307
17.5 | 2.355 | 0.04933 | -0.194 | 47.743
18 | 2.32 | 0.0546 | -0.192 | 42.503
18.5 | 2.283 | 0.05993 | -0.19 | 38.105
19 | 2.239 | 0.06722 | -0.188 | 33.309
19.5 | 2.196 | 0.07336 | -0.186 | 29.928

## 68. Re 4M Mach 0.10 (2)
BIGFOIL.COM POLAR EXPORT
e591
EPPLER 591 |  |  |  | Cl Max: | 2.2434 | at alpha= | 17 | deg
XFOIL ncrit=9 |  |  |  | L/D Max: | 168.691 | at alpha= | 5.5 | deg
Re: | 4000000 |  |  | Cd Min: | 0.08815 | at alpha= | 20 | deg
Mach: | 0.1 |  |  | Cl=0 at alpha= | -8.1211 | deg
|  |  |  | @ Cl=0.1, Cd= | 0.0078288
|  |  |  | @ Cl=0.4, Cd= | 0.00717
|  |  |  | @ Cl=0.6, Cd= | 0.0070457
alpha (deg) | Cl | Cd | Cm | Cl/Cd
-15.5 | -0.5701 | 0.07598 | -0.1106 | -7.5033
-15 | -0.6288 | 0.05756 | -0.1273 | -10.9243
-14.5 | -0.6721 | 0.04034 | -0.1479 | -16.6609
-14 | -0.7027 | 0.02827 | -0.1606 | -24.8567
-13.5 | -0.6448 | 0.01991 | -0.1804 | -32.3857
-13 | -0.6017 | 0.01659 | -0.1855 | -36.2688
-12.5 | -0.5463 | 0.01483 | -0.1881 | -36.8375
-12 | -0.4613 | 0.01285 | -0.1964 | -35.8988
-11.5 | -0.3659 | 0.01101 | -0.2064 | -33.2334
-11 | -0.3097 | 0.01036 | -0.2068 | -29.8938
-10.5 | -0.2602 | 0.00993 | -0.2055 | -26.2034
-10 | -0.2089 | 0.00954 | -0.2045 | -21.8973
-9.5 | -0.1547 | 0.0092 | -0.2039 | -16.8152
-9 | -0.0997 | 0.0089 | -0.2035 | -11.2022
-8.5 | -0.0432 | 0.00862 | -0.2033 | -5.0116
-8 | 0.0138 | 0.00829 | -0.2033 | 1.6647
-7.5 | 0.0718 | 0.00794 | -0.2034 | 9.0428
-7 | 0.1301 | 0.00771 | -0.2035 | 16.8742
-6.5 | 0.1884 | 0.00755 | -0.2036 | 24.9536
-6 | 0.2466 | 0.00744 | -0.2036 | 33.1452
-5.5 | 0.3051 | 0.00729 | -0.2038 | 41.8519
-5 | 0.3634 | 0.00722 | -0.2038 | 50.3324
-4.5 | 0.422 | 0.00714 | -0.204 | 59.1036
-4 | 0.4805 | 0.0071 | -0.2041 | 67.6761
-3.5 | 0.5389 | 0.00706 | -0.2042 | 76.3314
-3 | 0.5972 | 0.00705 | -0.2043 | 84.7092
-2.5 | 0.6562 | 0.00696 | -0.2046 | 94.2816
-2 | 0.7161 | 0.00679 | -0.2052 | 105.4639
-1.5 | 0.7758 | 0.00666 | -0.2058 | 116.4865
-1 | 0.8342 | 0.00667 | -0.2061 | 125.0675
-0.5 | 0.8917 | 0.00675 | -0.2061 | 132.1037
0 | 0.9488 | 0.00687 | -0.206 | 138.1077
0.5 | 1.0059 | 0.00697 | -0.2059 | 144.3185
1 | 1.0621 | 0.00713 | -0.2057 | 148.9621
1.5 | 1.1176 | 0.00732 | -0.2054 | 152.6776
2 | 1.1735 | 0.00747 | -0.2051 | 157.095
2.5 | 1.2286 | 0.00767 | -0.2047 | 160.1825
3 | 1.2827 | 0.00791 | -0.2041 | 162.1618
3.5 | 1.3367 | 0.00814 | -0.2036 | 164.2138
4 | 1.3904 | 0.00836 | -0.203 | 166.3158
4.5 | 1.4429 | 0.00863 | -0.2022 | 167.1958
5 | 1.495 | 0.00891 | -0.2014 | 167.789
5.5 | 1.5469 | 0.00917 | -0.2005 | 168.6914
6 | 1.5964 | 0.0095 | -0.1993 | 168.0421
6.5 | 1.6438 | 0.00979 | -0.1976 | 167.906
7 | 1.6907 | 0.0101 | -0.1958 | 167.396
7.5 | 1.735 | 0.01051 | -0.1936 | 165.0809
8.5 | 1.8187 | 0.01113 | -0.1883 | 163.4052
9 | 1.8596 | 0.01169 | -0.1856 | 159.0761
9.5 | 1.9009 | 0.01223 | -0.183 | 155.4293
10 | 1.9382 | 0.01296 | -0.1799 | 149.5525
10.5 | 1.9769 | 0.0136 | -0.177 | 145.3603
11 | 2.0116 | 0.01444 | -0.1736 | 139.3075
11.5 | 2.045 | 0.01537 | -0.1702 | 133.0514
12 | 2.0776 | 0.01634 | -0.1667 | 127.1481
12.5 | 2.1041 | 0.01765 | -0.1625 | 119.2125
13 | 2.1333 | 0.01888 | -0.159 | 112.9926
13.5 | 2.1558 | 0.02056 | -0.1547 | 104.8541
14 | 2.1768 | 0.02241 | -0.1507 | 97.1352
14.5 | 2.1966 | 0.0245 | -0.1468 | 89.6571
15 | 2.2101 | 0.02718 | -0.1427 | 81.3135
15.5 | 2.2275 | 0.02977 | -0.1395 | 74.8236
16 | 2.235 | 0.03336 | -0.1358 | 66.9964
16.5 | 2.2427 | 0.03723 | -0.1328 | 60.2391
17 | 2.2434 | 0.04205 | -0.13 | 53.3508
17.5 | 2.2382 | 0.04786 | -0.1277 | 46.7656
18 | 2.2286 | 0.05458 | -0.1261 | 40.8318
18.5 | 2.2234 | 0.06118 | -0.1252 | 36.3419
19 | 2.2102 | 0.06913 | -0.125 | 31.9716
19.5 | 2.1899 | 0.07842 | -0.1256 | 27.9253
20 | 2.1691 | 0.08815 | -0.1269 | 24.6069

## 69. Re 4M Mach 0.25 (1)
BIGFOIL.COM POLAR EXPORT
e591
EPPLER 591 |  |  |  | Cl Max: | 2.444 | at alpha= | 14 | deg
JavaFoil+Calcfoil stall+Eppler ext transition |  |  |  | L/D Max: | 227.61 | at alpha= | 5.5 | deg
Re: | 4000000 |  |  | Cd Min: | 0.00629 | at alpha= | -2.5 | deg
Mach: | 0.25 |  |  | Cl=0 at alpha= | -8.9352 | deg
|  |  |  | @ Cl=0.1, Cd= | 0.011587
|  |  |  | @ Cl=0.4, Cd= | 0.0080902
|  |  |  | @ Cl=0.6, Cd= | 0.0080625
alpha (deg) | Cl | Cd | Cm | Cl/Cd
-20 | -0.066 | 0.16785 | -0.105 | -0.395
-19.5 | -0.14 | 0.16768 | -0.103 | -0.832
-19 | -0.183 | 0.15611 | -0.103 | -1.173
-18.5 | -0.216 | 0.1492 | -0.104 | -1.447
-18 | -0.243 | 0.14299 | -0.105 | -1.7
-17.5 | -0.266 | 0.13463 | -0.105 | -1.975
-17 | -0.285 | 0.1288 | -0.106 | -2.21
-16.5 | -0.299 | 0.12352 | -0.105 | -2.424
-16 | -0.31 | 0.11679 | -0.106 | -2.656
-15.5 | -0.317 | 0.11027 | -0.106 | -2.871
-15 | -0.319 | 0.10454 | -0.108 | -3.05
-14.5 | -0.317 | 0.09807 | -0.11 | -3.228
-14 | -0.31 | 0.09233 | -0.114 | -3.355
-13.5 | -0.298 | 0.08636 | -0.116 | -3.453
-13 | -0.283 | 0.07968 | -0.123 | -3.548
-12.5 | -0.263 | 0.07277 | -0.13 | -3.61
-12 | -0.24 | 0.06361 | -0.142 | -3.767
-11.5 | -0.213 | 0.05182 | -0.157 | -4.119
-11 | -0.182 | 0.04106 | -0.168 | -4.44
-10.5 | -0.146 | 0.03258 | -0.177 | -4.474
-10 | -0.104 | 0.02651 | -0.183 | -3.923
-9.5 | -0.058 | 0.02131 | -0.189 | -2.714
-9 | -0.007 | 0.01719 | -0.194 | -0.431
-8.5 | 0.047 | 0.01389 | -0.199 | 3.377
-8 | 0.105 | 0.01137 | -0.204 | 9.234
-7.5 | 0.166 | 0.00978 | -0.208 | 16.974
-7 | 0.231 | 0.00771 | -0.212 | 29.894
-6.5 | 0.3 | 0.00822 | -0.217 | 36.438
-6 | 0.364 | 0.00814 | -0.217 | 44.771
-5.5 | 0.429 | 0.00805 | -0.217 | 53.309
-5 | 0.494 | 0.008 | -0.217 | 61.817
-4.5 | 0.56 | 0.00805 | -0.218 | 69.56
-4 | 0.624 | 0.00807 | -0.218 | 77.33
-3.5 | 0.689 | 0.0081 | -0.218 | 85.02
-3 | 0.753 | 0.00811 | -0.218 | 92.786
-2.5 | 0.815 | 0.00629 | -0.218 | 129.652
-2 | 0.878 | 0.00634 | -0.218 | 138.52
-1.5 | 0.941 | 0.00641 | -0.218 | 146.646
-1 | 1.003 | 0.0065 | -0.219 | 154.413
-0.5 | 1.065 | 0.0066 | -0.219 | 161.37
0 | 1.126 | 0.00674 | -0.219 | 167.159
0.5 | 1.187 | 0.00689 | -0.219 | 172.356
1 | 1.249 | 0.00703 | -0.219 | 177.712
1.5 | 1.309 | 0.0072 | -0.219 | 181.894
2 | 1.37 | 0.00742 | -0.219 | 184.622
2.5 | 1.43 | 0.00762 | -0.219 | 187.568
3 | 1.49 | 0.0078 | -0.219 | 190.883
3.5 | 1.549 | 0.00802 | -0.219 | 193.092
4 | 1.607 | 0.00827 | -0.219 | 194.432
4.5 | 1.665 | 0.00858 | -0.219 | 194.145
5 | 1.723 | 0.00761 | -0.219 | 226.399
5.5 | 1.779 | 0.00782 | -0.218 | 227.61
6 | 1.835 | 0.00807 | -0.218 | 227.277
6.5 | 1.89 | 0.00833 | -0.218 | 226.935
7 | 1.944 | 0.01427 | -0.218 | 136.24
7.5 | 1.998 | 0.01489 | -0.218 | 134.153
8 | 2.049 | 0.01556 | -0.218 | 131.682
8.5 | 2.1 | 0.01626 | -0.217 | 129.169
9 | 2.15 | 0.01722 | -0.217 | 124.861
9.5 | 2.196 | 0.01799 | -0.217 | 122.08
10 | 2.242 | 0.01892 | -0.217 | 118.488
10.5 | 2.285 | 0.01991 | -0.216 | 114.762
11 | 2.326 | 0.02083 | -0.216 | 111.644
11.5 | 2.36 | 0.0221 | -0.215 | 106.768
12 | 2.389 | 0.02355 | -0.214 | 101.469
12.5 | 2.413 | 0.02517 | -0.212 | 95.859
13 | 2.432 | 0.02693 | -0.211 | 90.296
13.5 | 2.443 | 0.02915 | -0.21 | 83.779
14 | 2.444 | 0.03169 | -0.208 | 77.124
14.5 | 2.431 | 0.03431 | -0.206 | 70.854
15 | 2.408 | 0.03779 | -0.205 | 63.73
15.5 | 2.377 | 0.04184 | -0.203 | 56.81
16 | 2.337 | 0.04675 | -0.2 | 49.989
16.5 | 2.29 | 0.05209 | -0.198 | 43.964
17 | 2.234 | 0.05893 | -0.196 | 37.919
17.5 | 2.175 | 0.06487 | -0.194 | 33.523
18 | 2.103 | 0.07404 | -0.191 | 28.407
18.5 | 2.03 | 0.08227 | -0.189 | 24.669
19 | 1.945 | 0.09408 | -0.186 | 20.678

## 70. Re 4M Mach 0.25 (2)
BIGFOIL.COM POLAR EXPORT
e591
EPPLER 591 |  |  |  | Cl Max: | 2.2424 | at alpha= | 16 | deg
XFOIL ncrit=9 |  |  |  | L/D Max: | 165.508 | at alpha= | 5 | deg
Re: | 4000000 |  |  | Cd Min: | 0.11778 | at alpha= | 20 | deg
Mach: | 0.25 |  |  | Cl=0 at alpha= | -7.9746 | deg
|  |  |  | @ Cl=0.1, Cd= | 0.0082473
|  |  |  | @ Cl=0.4, Cd= | 0.0073151
|  |  |  | @ Cl=0.6, Cd= | 0.0071715
alpha (deg) | Cl | Cd | Cm | Cl/Cd
-13.5 | -0.2637 | 0.08782 | -0.1154 | -3.0027
-13 | -0.3427 | 0.06484 | -0.135 | -5.2853
-12.5 | -0.4135 | 0.04842 | -0.1476 | -8.5399
-12 | -0.4487 | 0.03619 | -0.1592 | -12.3985
-11.5 | -0.4198 | 0.0215 | -0.1883 | -19.5256
-11 | -0.3328 | 0.0138 | -0.212 | -24.1159
-10.5 | -0.2897 | 0.0121 | -0.2112 | -23.9421
-10 | -0.2374 | 0.01107 | -0.2103 | -21.4453
-9.5 | -0.1817 | 0.01036 | -0.2095 | -17.5386
-9 | -0.1229 | 0.00976 | -0.2091 | -12.5922
-8.5 | -0.0638 | 0.00932 | -0.2086 | -6.8455
-8 | -0.0031 | 0.00891 | -0.2084 | -0.34792
-7.5 | 0.0579 | 0.00858 | -0.2082 | 6.7483
-7 | 0.1199 | 0.00809 | -0.2085 | 14.8208
-6.5 | 0.1811 | 0.00785 | -0.2084 | 23.0701
-6 | 0.2427 | 0.00766 | -0.2084 | 31.6841
-5.5 | 0.3043 | 0.0075 | -0.2084 | 40.5733
-5 | 0.3657 | 0.00736 | -0.2085 | 49.6875
-4.5 | 0.4268 | 0.00728 | -0.2085 | 58.6264
-4 | 0.4879 | 0.00721 | -0.2085 | 67.6699
-3.5 | 0.5487 | 0.00718 | -0.2085 | 76.4206
-3 | 0.6093 | 0.00717 | -0.2085 | 84.9791
-2.5 | 0.6702 | 0.00711 | -0.2087 | 94.2616
-2 | 0.7322 | 0.00697 | -0.2092 | 105.0502
-1.5 | 0.7942 | 0.00684 | -0.2098 | 116.1111
-1 | 0.8548 | 0.00684 | -0.21 | 124.9708
-0.5 | 0.9149 | 0.0069 | -0.21 | 132.5942
0 | 0.9742 | 0.007 | -0.2099 | 139.1714
0.5 | 1.0324 | 0.00717 | -0.2096 | 143.9888
1 | 1.0911 | 0.0073 | -0.2093 | 149.4658
1.5 | 1.1488 | 0.00749 | -0.2088 | 153.3778
2 | 1.2055 | 0.00772 | -0.2082 | 156.1528
2.5 | 1.2622 | 0.00793 | -0.2076 | 159.1677
3 | 1.3186 | 0.00815 | -0.2069 | 161.7914
3.5 | 1.3737 | 0.00842 | -0.206 | 163.1473
4 | 1.428 | 0.00872 | -0.2049 | 163.7615
4.5 | 1.4821 | 0.00896 | -0.2037 | 165.4129
5 | 1.5326 | 0.00926 | -0.2019 | 165.5076
5.5 | 1.5821 | 0.00961 | -0.1998 | 164.6306
6 | 1.6322 | 0.00992 | -0.1979 | 164.5363
6.5 | 1.68 | 0.01034 | -0.1956 | 162.4758
7 | 1.7287 | 0.01074 | -0.1935 | 160.959
7.5 | 1.7769 | 0.01115 | -0.1913 | 159.3632
8 | 1.8212 | 0.01161 | -0.1885 | 156.8648
8.5 | 1.8622 | 0.012 | -0.1849 | 155.1833
9 | 1.9032 | 0.01271 | -0.1815 | 149.7404
9.5 | 1.9434 | 0.01349 | -0.1781 | 144.0623
10 | 1.9828 | 0.01429 | -0.1746 | 138.7544
10.5 | 2.0167 | 0.01537 | -0.1704 | 131.2101
11 | 2.0527 | 0.0164 | -0.1666 | 125.1646
11.5 | 2.0837 | 0.01771 | -0.1623 | 117.6567
12 | 2.1126 | 0.01922 | -0.158 | 109.9168
12.5 | 2.1406 | 0.02088 | -0.1538 | 102.5192
13 | 2.162 | 0.02305 | -0.1492 | 93.7961
13.5 | 2.1862 | 0.02521 | -0.1453 | 86.7196
14 | 2.2009 | 0.02821 | -0.141 | 78.0184
14.5 | 2.219 | 0.03121 | -0.1374 | 71.099
15 | 2.229 | 0.03509 | -0.1338 | 63.5224
15.5 | 2.2358 | 0.03957 | -0.1307 | 56.5024
16 | 2.2424 | 0.04438 | -0.1282 | 50.5273
16.5 | 2.239 | 0.05053 | -0.126 | 44.3103
17 | 2.2371 | 0.05692 | -0.1247 | 39.3025
17.5 | 2.2211 | 0.06531 | -0.1239 | 34.0086
18 | 2.2028 | 0.07439 | -0.124 | 29.6115
18.5 | 2.1808 | 0.08439 | -0.125 | 25.8419
19 | 2.1507 | 0.0958 | -0.127 | 22.4499
19.5 | 2.1279 | 0.10645 | -0.1295 | 19.9897
20 | 2.1013 | 0.11778 | -0.1328 | 17.8409

## 71. Re 4M Mach 0.50 (1)
BIGFOIL.COM POLAR EXPORT
e591
EPPLER 591 |  |  |  | Cl Max: | 2.259 | at alpha= | 9.5 | deg
JavaFoil+Calcfoil stall+Eppler ext transition |  |  |  | L/D Max: | 214.858 | at alpha= | 3.5 | deg
Re: | 4000000 |  |  | Cd Min: | 0.00672 | at alpha= | -2 | deg
Mach: | 0.5 |  |  | Cl=0 at alpha= | -8.9286 | deg
|  |  |  | @ Cl=0.1, Cd= | 0.045116
|  |  |  | @ Cl=0.4, Cd= | 0.0093398
|  |  |  | @ Cl=0.6, Cd= | 0.007319
alpha (deg) | Cl | Cd | Cm | Cl/Cd
-20 | -0.629 | 0.16272 | -0.134 | -3.862
-19.5 | -0.6 | 0.15867 | -0.133 | -3.783
-19 | -0.572 | 0.15692 | -0.133 | -3.646
-18.5 | -0.545 | 0.15067 | -0.136 | -3.618
-18 | -0.517 | 0.14269 | -0.136 | -3.621
-17.5 | -0.488 | 0.13632 | -0.134 | -3.579
-17 | -0.458 | 0.13425 | -0.128 | -3.412
-16.5 | -0.429 | 0.1274 | -0.126 | -3.371
-16 | -0.401 | 0.12452 | -0.125 | -3.221
-15.5 | -0.373 | 0.11767 | -0.124 | -3.167
-15 | -0.344 | 0.11681 | -0.124 | -2.949
-14.5 | -0.316 | 0.1111 | -0.123 | -2.845
-14 | -0.288 | 0.10795 | -0.126 | -2.669
-13.5 | -0.259 | 0.10315 | -0.123 | -2.515
-13 | -0.23 | 0.09728 | -0.114 | -2.369
-12.5 | -0.202 | 0.09124 | -0.114 | -2.216
-12 | -0.174 | 0.09032 | -0.114 | -1.926
-11.5 | -0.146 | 0.0872 | -0.114 | -1.67
-11 | -0.117 | 0.08305 | -0.115 | -1.413
-10.5 | -0.089 | 0.07955 | -0.115 | -1.119
-10 | -0.061 | 0.07721 | -0.115 | -0.786
-9.5 | -0.032 | 0.06887 | -0.111 | -0.469
-9 | -0.004 | 0.06258 | -0.114 | -0.064
-8.5 | 0.024 | 0.05695 | -0.116 | 0.428
-8 | 0.082 | 0.05174 | -0.127 | 1.579
-7.5 | 0.153 | 0.02561 | -0.201 | 5.963
-7 | 0.226 | 0.0171 | -0.216 | 13.232
-6.5 | 0.302 | 0.01321 | -0.224 | 22.829
-6 | 0.379 | 0.00968 | -0.23 | 39.171
-5.5 | 0.458 | 0.0084 | -0.234 | 54.476
-5 | 0.538 | 0.00726 | -0.238 | 74.137
-4.5 | 0.622 | 0.00734 | -0.243 | 84.823
-4 | 0.695 | 0.00724 | -0.243 | 96.051
-3.5 | 0.768 | 0.00723 | -0.243 | 106.208
-3 | 0.84 | 0.00715 | -0.244 | 117.456
-2.5 | 0.91 | 0.00719 | -0.244 | 126.494
-2 | 0.979 | 0.00672 | -0.244 | 145.743
-1.5 | 1.049 | 0.00685 | -0.244 | 153.158
-1 | 1.118 | 0.00695 | -0.244 | 160.973
-0.5 | 1.187 | 0.00715 | -0.244 | 165.902
0 | 1.253 | 0.00736 | -0.244 | 170.253
0.5 | 1.321 | 0.00753 | -0.244 | 175.302
1 | 1.388 | 0.00776 | -0.244 | 178.922
1.5 | 1.455 | 0.00804 | -0.244 | 180.983
2 | 1.52 | 0.00723 | -0.244 | 210.411
2.5 | 1.586 | 0.00743 | -0.244 | 213.295
3 | 1.65 | 0.00769 | -0.244 | 214.462
3.5 | 1.713 | 0.00797 | -0.244 | 214.858
4 | 1.775 | 0.00829 | -0.244 | 214.195
4.5 | 1.836 | 0.01474 | -0.244 | 124.583
5 | 1.896 | 0.01552 | -0.244 | 122.121
5.5 | 1.953 | 0.01641 | -0.244 | 119.005
6 | 2.009 | 0.0176 | -0.244 | 114.166
6.5 | 2.062 | 0.01865 | -0.243 | 110.564
7 | 2.112 | 0.02004 | -0.243 | 105.394
7.5 | 2.158 | 0.02132 | -0.242 | 101.222
8 | 2.197 | 0.02279 | -0.242 | 96.407
8.5 | 2.227 | 0.02475 | -0.24 | 89.947
9 | 2.248 | 0.02695 | -0.238 | 83.418
9.5 | 2.259 | 0.02933 | -0.236 | 77.038
10 | 2.259 | 0.0326 | -0.234 | 69.314
10.5 | 2.247 | 0.0369 | -0.231 | 60.895
11 | 2.22 | 0.04209 | -0.228 | 52.74
11.5 | 2.158 | 0.04916 | -0.224 | 43.909
12 | 2.057 | 0.05865 | -0.219 | 35.07
12.5 | 1.806 | 0.07699 | -0.212 | 23.461
13 | 1.309 | 0.10779 | -0.199 | 12.143
13.5 | 1.335 | 0.1081 | -0.198 | 12.352
14 | 1.367 | 0.10209 | -0.2 | 13.39
14.5 | 1.376 | 0.12082 | -0.193 | 11.387

## 72. Re 4M Mach 0.50 (2)
BIGFOIL.COM POLAR EXPORT
e591
EPPLER 591 |  |  |  | Cl Max: | 2.1926 | at alpha= | 12.5 | deg
XFOIL ncrit=9 |  |  |  | L/D Max: | 150.479 | at alpha= | 2.5 | deg
Re: | 4000000 |  |  | Cd Min: | 0.24523 | at alpha= | -20 | deg
Mach: | 0.5 |  |  | Cl=0 at alpha= | -14.0729 | deg
|  |  |  | @ Cl=0.1, Cd= | 0.1138
|  |  |  | @ Cl=0.4, Cd= | 0.0083281
|  |  |  | @ Cl=0.6, Cd= | 0.0078335
alpha (deg) | Cl | Cd | Cm | Cl/Cd
-20 | -0.3841 | 0.24523 | -0.0266 | -1.5663
-19.5 | -0.3576 | 0.23655 | -0.0323 | -1.5117
-19 | -0.3299 | 0.22841 | -0.0383 | -1.4443
-18.5 | -0.2983 | 0.22015 | -0.0453 | -1.355
-18 | -0.2569 | 0.21084 | -0.0554 | -1.2185
-17.5 | -0.224 | 0.20211 | -0.0626 | -1.1083
-17 | -0.1961 | 0.19362 | -0.0686 | -1.0128
-16.5 | -0.1633 | 0.18616 | -0.0751 | -0.8772
-16 | -0.1299 | 0.17841 | -0.0819 | -0.7281
-15.5 | -0.0946 | 0.17093 | -0.089 | -0.55344
-15 | -0.0605 | 0.16307 | -0.096 | -0.37101
-14.5 | -0.0287 | 0.15368 | -0.1037 | -0.18675
-14 | 0.0049 | 0.14527 | -0.1112 | 0.03373
-13.5 | 0.0394 | 0.13717 | -0.1187 | 0.28723
-13 | 0.044 | 0.13183 | -0.1164 | 0.33376
-12.5 | 0.0717 | 0.12476 | -0.1218 | 0.5747
-12 | 0.0806 | 0.11891 | -0.1214 | 0.67782
-11.5 | 0.1146 | 0.10995 | -0.13 | 1.0423
-11 | 0.1896 | 0.09573 | -0.155 | 1.9806
-10.5 | 0.1905 | 0.08931 | -0.1551 | 2.133
-10 | 0.1949 | 0.08183 | -0.1582 | 2.3818
-9 | 0.2078 | 0.06679 | -0.1672 | 3.1112
-8.5 | 0.18 | 0.05494 | -0.1762 | 3.2763
-8 | 0.1423 | 0.04438 | -0.1829 | 3.2064
-7.5 | 0.109 | 0.03663 | -0.1842 | 2.9757
-7 | 0.0736 | 0.02905 | -0.1861 | 2.5336
-6.5 | 0.1008 | 0.01516 | -0.2147 | 6.6491
-6 | 0.1907 | 0.01037 | -0.2242 | 18.3896
-5.5 | 0.2736 | 0.00914 | -0.2258 | 29.9344
-5 | 0.3525 | 0.00854 | -0.226 | 41.2763
-4.5 | 0.4287 | 0.0082 | -0.2259 | 52.2805
-4 | 0.5036 | 0.00796 | -0.2257 | 63.2663
-3.5 | 0.5764 | 0.00785 | -0.2252 | 73.4268
-3 | 0.6481 | 0.0078 | -0.2247 | 83.0897
-2.5 | 0.7188 | 0.00778 | -0.2242 | 92.3907
-2 | 0.7887 | 0.00776 | -0.2236 | 101.6366
-1.5 | 0.8605 | 0.00762 | -0.2237 | 112.9265
-1 | 0.9321 | 0.00751 | -0.2239 | 124.1145
-0.5 | 0.9996 | 0.00759 | -0.2231 | 131.6996
0 | 1.0663 | 0.00772 | -0.2221 | 138.1218
0.5 | 1.1312 | 0.00793 | -0.2207 | 142.6482
1 | 1.1944 | 0.00821 | -0.2189 | 145.4811
1.5 | 1.258 | 0.00849 | -0.2171 | 148.1743
2 | 1.3213 | 0.0088 | -0.2152 | 150.1477
2.5 | 1.3829 | 0.00919 | -0.213 | 150.4788
3 | 1.4426 | 0.00961 | -0.2104 | 150.1145
3.5 | 1.5036 | 0.01001 | -0.2079 | 150.2098
4 | 1.5628 | 0.01052 | -0.205 | 148.5551
4.5 | 1.6189 | 0.01111 | -0.2015 | 145.7156
5 | 1.6772 | 0.01168 | -0.1983 | 143.5959
5.5 | 1.7311 | 0.01242 | -0.1944 | 139.38
6 | 1.7835 | 0.01327 | -0.1902 | 134.4009
6.5 | 1.8372 | 0.01414 | -0.1862 | 129.9293
7 | 1.8843 | 0.01533 | -0.1813 | 122.9159
7.5 | 1.9331 | 0.01657 | -0.1768 | 116.6626
8 | 1.9781 | 0.0181 | -0.1719 | 109.2873
8.5 | 2.0144 | 0.01975 | -0.1661 | 101.9949
9 | 2.0549 | 0.02182 | -0.1611 | 94.1751
9.5 | 2.0859 | 0.02464 | -0.1557 | 84.655
10 | 2.1194 | 0.0276 | -0.1509 | 76.7899
10.5 | 2.1443 | 0.03137 | -0.1462 | 68.3551
11 | 2.1653 | 0.03577 | -0.1418 | 60.534
11.5 | 2.1815 | 0.04085 | -0.138 | 53.4027
12 | 2.19 | 0.04691 | -0.1347 | 46.6851
12.5 | 2.1926 | 0.05383 | -0.1321 | 40.7319
13 | 2.1876 | 0.06181 | -0.1302 | 35.3923
13.5 | 2.174 | 0.07099 | -0.1293 | 30.624
14 | 2.1587 | 0.08072 | -0.1293 | 26.7431
14.5 | 2.1298 | 0.09221 | -0.1306 | 23.0973
15 | 2.1106 | 0.10301 | -0.1324 | 20.4893
15.5 | 2.0789 | 0.1154 | -0.1357 | 18.0147
16 | 2.0649 | 0.12594 | -0.1388 | 16.3959
16.5 | 2.0402 | 0.13782 | -0.1434 | 14.8034
17 | 2.0271 | 0.14844 | -0.1478 | 13.656
17.5 | 2.0076 | 0.15993 | -0.1535 | 12.553

## 73. Re 5M Mach 0.00 (1)
BIGFOIL.COM POLAR EXPORT
e591
EPPLER 591 |  |  |  | Cl Max: | 2.467 | at alpha= | 14.5 | deg
JavaFoil+Calcfoil stall+Eppler ext transition |  |  |  | L/D Max: | 235.981 | at alpha= | 7 | deg
Re: | 5000000 |  |  | Cd Min: | 0.00639 | at alpha= | -0.5 | deg
Mach: | 0 |  |  | Cl=0 at alpha= | -8.9286 | deg
|  |  |  | @ Cl=0.1, Cd= | 0.0089138
|  |  |  | @ Cl=0.4, Cd= | 0.0076935
|  |  |  | @ Cl=0.6, Cd= | 0.0076916
alpha (deg) | Cl | Cd | Cm | Cl/Cd
-20 | -0.479 | 0.15508 | -0.108 | -3.088
-19.5 | -0.481 | 0.14622 | -0.111 | -3.288
-19 | -0.481 | 0.13847 | -0.113 | -3.473
-18.5 | -0.479 | 0.13131 | -0.115 | -3.65
-18 | -0.476 | 0.12476 | -0.117 | -3.815
-17.5 | -0.471 | 0.11831 | -0.118 | -3.979
-17 | -0.464 | 0.11214 | -0.12 | -4.134
-16.5 | -0.457 | 0.10187 | -0.127 | -4.482
-16 | -0.446 | 0.09504 | -0.13 | -4.688
-15.5 | -0.433 | 0.08657 | -0.136 | -5.006
-15 | -0.416 | 0.08271 | -0.136 | -5.03
-14.5 | -0.399 | 0.07393 | -0.143 | -5.4
-14 | -0.379 | 0.0667 | -0.148 | -5.68
-13.5 | -0.357 | 0.05747 | -0.155 | -6.212
-13 | -0.333 | 0.04731 | -0.163 | -7.041
-12.5 | -0.302 | 0.04311 | -0.165 | -7.015
-12 | -0.27 | 0.03642 | -0.171 | -7.427
-11.5 | -0.235 | 0.03085 | -0.175 | -7.615
-11 | -0.197 | 0.02457 | -0.181 | -8.01
-10.5 | -0.154 | 0.02145 | -0.184 | -7.171
-10 | -0.108 | 0.01772 | -0.188 | -6.111
-9.5 | -0.06 | 0.01451 | -0.192 | -4.106
-9 | -0.008 | 0.01207 | -0.196 | -0.627
-8.5 | 0.048 | 0.01016 | -0.2 | 4.678
-8 | 0.106 | 0.00877 | -0.203 | 12.054
-7.5 | 0.167 | 0.00746 | -0.207 | 22.328
-7 | 0.23 | 0.00782 | -0.21 | 29.384
-6.5 | 0.292 | 0.00775 | -0.21 | 37.628
-6 | 0.354 | 0.00773 | -0.21 | 45.79
-5.5 | 0.417 | 0.00768 | -0.21 | 54.234
-5 | 0.48 | 0.00763 | -0.211 | 62.842
-4.5 | 0.542 | 0.00771 | -0.211 | 70.35
-4 | 0.605 | 0.00769 | -0.211 | 78.691
-3.5 | 0.667 | 0.00773 | -0.211 | 86.319
-3 | 0.729 | 0.00776 | -0.211 | 93.938
-2.5 | 0.79 | 0.00738 | -0.211 | 107.099
-2 | 0.851 | 0.00749 | -0.212 | 113.634
-1.5 | 0.911 | 0.0076 | -0.212 | 119.95
-1 | 0.972 | 0.00782 | -0.212 | 124.337
-0.5 | 1.032 | 0.00639 | -0.212 | 161.581
0 | 1.091 | 0.00652 | -0.212 | 167.452
0.5 | 1.151 | 0.00662 | -0.212 | 173.969
1 | 1.211 | 0.00673 | -0.212 | 179.988
1.5 | 1.27 | 0.00691 | -0.212 | 183.796
2 | 1.328 | 0.00709 | -0.212 | 187.462
2.5 | 1.387 | 0.00726 | -0.212 | 191.041
3 | 1.445 | 0.0074 | -0.212 | 195.144
3.5 | 1.503 | 0.00762 | -0.212 | 197.275
4 | 1.56 | 0.00784 | -0.212 | 199.085
4.5 | 1.617 | 0.00807 | -0.212 | 200.367
5 | 1.673 | 0.00827 | -0.212 | 202.284
5.5 | 1.728 | 0.00855 | -0.212 | 202.232
6 | 1.784 | 0.00759 | -0.212 | 234.834
6.5 | 1.838 | 0.00781 | -0.211 | 235.168
7 | 1.892 | 0.00802 | -0.211 | 235.981
7.5 | 1.944 | 0.00833 | -0.211 | 233.391
8 | 1.996 | 0.00861 | -0.211 | 231.762
8.5 | 2.047 | 0.01468 | -0.211 | 139.471
9 | 2.097 | 0.01529 | -0.211 | 137.183
9.5 | 2.146 | 0.01592 | -0.21 | 134.751
10 | 2.193 | 0.01671 | -0.21 | 131.196
10.5 | 2.238 | 0.01743 | -0.21 | 128.416
11 | 2.282 | 0.01824 | -0.209 | 125.121
11.5 | 2.324 | 0.01921 | -0.209 | 120.976
12 | 2.363 | 0.02012 | -0.209 | 117.44
12.5 | 2.397 | 0.02121 | -0.208 | 113.01
13 | 2.427 | 0.0224 | -0.207 | 108.366
13.5 | 2.448 | 0.02385 | -0.206 | 102.645
14 | 2.463 | 0.02544 | -0.205 | 96.81
14.5 | 2.467 | 0.02718 | -0.203 | 90.748
15 | 2.465 | 0.02941 | -0.202 | 83.803
15.5 | 2.458 | 0.03191 | -0.2 | 77.02
16 | 2.445 | 0.03485 | -0.199 | 70.156
16.5 | 2.428 | 0.03831 | -0.197 | 63.374
17 | 2.407 | 0.04174 | -0.196 | 57.667
17.5 | 2.381 | 0.04623 | -0.194 | 51.496
18 | 2.352 | 0.05061 | -0.192 | 46.466
18.5 | 2.318 | 0.05555 | -0.19 | 41.732
19 | 2.28 | 0.06185 | -0.188 | 36.862
19.5 | 2.241 | 0.06775 | -0.186 | 33.073

## 74. Re 5M Mach 0.00 (2)
BIGFOIL.COM POLAR EXPORT
e591
EPPLER 591 |  |  |  | Cl Max: | 2.256 | at alpha= | 17.5 | deg
XFOIL ncrit=9 |  |  |  | L/D Max: | 174.874 | at alpha= | 6 | deg
Re: | 5000000 |  |  | Cd Min: | 0.11504 | at alpha= | -17.5 | deg
Mach: | 0 |  |  | Cl=0 at alpha= | -8.1664 | deg
|  |  |  | @ Cl=0.1, Cd= | 0.0075216
|  |  |  | @ Cl=0.4, Cd= | 0.0069258
|  |  |  | @ Cl=0.6, Cd= | 0.0068292
alpha (deg) | Cl | Cd | Cm | Cl/Cd
-17.5 | -0.5165 | 0.11504 | -0.0851 | -4.4897
-17 | -0.6478 | 0.08245 | -0.1095 | -7.8569
-16.5 | -0.7861 | 0.05511 | -0.1298 | -14.2642
-16 | -0.8253 | 0.04067 | -0.1457 | -20.2926
-15.5 | -0.8314 | 0.02813 | -0.1643 | -29.5556
-15 | -0.8164 | 0.02087 | -0.1742 | -39.1184
-14.5 | -0.748 | 0.0168 | -0.1866 | -44.5238
-14 | -0.6822 | 0.01505 | -0.1916 | -45.3289
-13.5 | -0.636 | 0.01383 | -0.1916 | -45.987
-13 | -0.5781 | 0.01271 | -0.1933 | -45.4839
-12.5 | -0.5076 | 0.01174 | -0.1971 | -43.2368
-12 | -0.4117 | 0.01087 | -0.2059 | -37.8749
-11.5 | -0.3572 | 0.01038 | -0.2061 | -34.4123
-11 | -0.3101 | 0.00958 | -0.205 | -32.3695
-10.5 | -0.2593 | 0.00915 | -0.2041 | -28.3388
-10 | -0.2053 | 0.0088 | -0.2037 | -23.3295
-9.5 | -0.1507 | 0.00853 | -0.2033 | -17.6671
-9 | -0.0945 | 0.00826 | -0.2032 | -11.4407
-8.5 | -0.0379 | 0.00803 | -0.2032 | -4.7198
-8 | 0.0189 | 0.00784 | -0.2031 | 2.4107
-7.5 | 0.0766 | 0.00763 | -0.2033 | 10.0393
-7 | 0.1349 | 0.00736 | -0.2035 | 18.3288
-6.5 | 0.1928 | 0.00722 | -0.2036 | 26.7036
-6 | 0.2506 | 0.00713 | -0.2037 | 35.1473
-5.5 | 0.3088 | 0.00702 | -0.2039 | 43.9886
-5 | 0.3668 | 0.00696 | -0.204 | 52.7011
-4.5 | 0.4251 | 0.0069 | -0.2041 | 61.6087
-4 | 0.4832 | 0.00686 | -0.2042 | 70.4373
-3.5 | 0.5412 | 0.00685 | -0.2044 | 79.0073
-3 | 0.5993 | 0.00683 | -0.2045 | 87.7452
-2.5 | 0.6578 | 0.00676 | -0.2048 | 97.3077
-2 | 0.7171 | 0.00662 | -0.2053 | 108.3233
-1.5 | 0.7764 | 0.0065 | -0.2059 | 119.4462
-1 | 0.8344 | 0.0065 | -0.2062 | 128.3692
-0.5 | 0.8919 | 0.00655 | -0.2063 | 136.1679
0 | 0.9494 | 0.00662 | -0.2064 | 143.4139
0.5 | 1.0059 | 0.00674 | -0.2063 | 149.2433
1 | 1.0617 | 0.00691 | -0.2061 | 153.6469
1.5 | 1.1178 | 0.00704 | -0.2059 | 158.7784
2 | 1.1729 | 0.00723 | -0.2056 | 162.2268
3 | 1.2819 | 0.00764 | -0.2048 | 167.788
3.5 | 1.336 | 0.00784 | -0.2044 | 170.4082
4 | 1.3889 | 0.0081 | -0.2038 | 171.4691
4.5 | 1.442 | 0.00833 | -0.2032 | 173.1092
5 | 1.4945 | 0.00857 | -0.2026 | 174.3874
5.5 | 1.5453 | 0.00888 | -0.2016 | 174.0203
6 | 1.5966 | 0.00913 | -0.2008 | 174.874
6.5 | 1.6464 | 0.00944 | -0.1998 | 174.4068
7 | 1.6924 | 0.00979 | -0.198 | 172.8703
7.5 | 1.7387 | 0.01006 | -0.1962 | 172.833
8 | 1.7825 | 0.01045 | -0.1941 | 170.5742
8.5 | 1.8212 | 0.01064 | -0.191 | 171.1654
9 | 1.8639 | 0.0111 | -0.1887 | 167.9189
9.5 | 1.9025 | 0.01171 | -0.1858 | 162.468
10 | 1.9431 | 0.01223 | -0.1833 | 158.8798
10.5 | 1.9804 | 0.01291 | -0.1803 | 153.4005
11 | 2.0163 | 0.01363 | -0.1771 | 147.931
11.5 | 2.0511 | 0.01441 | -0.1739 | 142.3387
12 | 2.0816 | 0.01541 | -0.1702 | 135.0811
12.5 | 2.1139 | 0.01635 | -0.1669 | 129.2905
13 | 2.1399 | 0.01763 | -0.1628 | 121.3783
13.5 | 2.1646 | 0.01904 | -0.1588 | 113.687
14 | 2.1883 | 0.02059 | -0.1549 | 106.2797
14.5 | 2.2048 | 0.02267 | -0.1504 | 97.2563
15 | 2.2255 | 0.02463 | -0.1469 | 90.3573
15.5 | 2.2396 | 0.02721 | -0.143 | 82.308
16 | 2.2483 | 0.03041 | -0.1391 | 73.9329
16.5 | 2.2526 | 0.03426 | -0.1354 | 65.7501
17 | 2.255 | 0.0386 | -0.1323 | 58.4197
17.5 | 2.256 | 0.04342 | -0.1298 | 51.9576
18 | 2.2506 | 0.04927 | -0.1277 | 45.6789
18.5 | 2.2464 | 0.05537 | -0.1264 | 40.5707
19 | 2.2341 | 0.06284 | -0.1256 | 35.5522
19.5 | 2.2144 | 0.07168 | -0.1256 | 30.8929
20 | 2.1951 | 0.08091 | -0.1264 | 27.1301

## 75. Re 5M Mach 0.10 (1)
BIGFOIL.COM POLAR EXPORT
e591
EPPLER 591 |  |  |  | Cl Max: | 2.465 | at alpha= | 14.5 | deg
JavaFoil+Calcfoil stall+Eppler ext transition |  |  |  | L/D Max: | 235.179 | at alpha= | 7 | deg
Re: | 5000000 |  |  | Cd Min: | 0.00629 | at alpha= | -1 | deg
Mach: | 0.1 |  |  | Cl=0 at alpha= | -8.9286 | deg
|  |  |  | @ Cl=0.1, Cd= | 0.0092328
|  |  |  | @ Cl=0.4, Cd= | 0.0077421
|  |  |  | @ Cl=0.6, Cd= | 0.0077324
alpha (deg) | Cl | Cd | Cm | Cl/Cd
-20 | -0.446 | 0.15912 | -0.106 | -2.803
-19.5 | -0.45 | 0.14881 | -0.108 | -3.024
-19 | -0.452 | 0.14193 | -0.109 | -3.187
-18.5 | -0.453 | 0.13516 | -0.111 | -3.354
-18 | -0.453 | 0.128 | -0.114 | -3.537
-17.5 | -0.45 | 0.12133 | -0.115 | -3.708
-17 | -0.445 | 0.11507 | -0.117 | -3.869
-16.5 | -0.438 | 0.10775 | -0.12 | -4.069
-16 | -0.431 | 0.09855 | -0.127 | -4.372
-15.5 | -0.419 | 0.09184 | -0.13 | -4.566
-15 | -0.404 | 0.08716 | -0.131 | -4.641
-14.5 | -0.389 | 0.07928 | -0.137 | -4.902
-14 | -0.37 | 0.07177 | -0.143 | -5.154
-13.5 | -0.35 | 0.06137 | -0.152 | -5.703
-13 | -0.328 | 0.05 | -0.161 | -6.56
-12.5 | -0.298 | 0.04554 | -0.164 | -6.553
-12 | -0.267 | 0.03878 | -0.169 | -6.894
-11.5 | -0.233 | 0.03272 | -0.174 | -7.112
-11 | -0.195 | 0.02595 | -0.18 | -7.534
-10.5 | -0.153 | 0.02252 | -0.184 | -6.796
-10 | -0.108 | 0.01845 | -0.188 | -5.85
-9.5 | -0.059 | 0.01519 | -0.192 | -3.91
-9 | -0.008 | 0.01253 | -0.196 | -0.604
-8.5 | 0.048 | 0.01047 | -0.2 | 4.539
-8 | 0.106 | 0.00909 | -0.204 | 11.618
-7.5 | 0.167 | 0.00756 | -0.207 | 22.059
-7 | 0.231 | 0.00785 | -0.211 | 29.373
-6.5 | 0.293 | 0.00779 | -0.211 | 37.596
-6 | 0.356 | 0.00777 | -0.211 | 45.742
-5.5 | 0.419 | 0.00773 | -0.211 | 54.18
-5 | 0.482 | 0.00768 | -0.212 | 62.767
-4.5 | 0.545 | 0.00768 | -0.212 | 70.945
-4 | 0.608 | 0.00774 | -0.212 | 78.571
-3.5 | 0.67 | 0.00773 | -0.212 | 86.771
-3 | 0.733 | 0.00776 | -0.212 | 94.389
-2.5 | 0.794 | 0.00739 | -0.212 | 107.373
-2 | 0.855 | 0.0075 | -0.213 | 113.932
-1.5 | 0.916 | 0.00765 | -0.213 | 119.698
-1 | 0.977 | 0.00629 | -0.213 | 155.347
-0.5 | 1.037 | 0.0064 | -0.213 | 161.995
0 | 1.097 | 0.00651 | -0.213 | 168.517
0.5 | 1.157 | 0.00664 | -0.213 | 174.267
1 | 1.216 | 0.00674 | -0.213 | 180.45
1.5 | 1.276 | 0.00693 | -0.213 | 184.159
2 | 1.335 | 0.00711 | -0.213 | 187.772
2.5 | 1.394 | 0.00729 | -0.213 | 191.289
3 | 1.452 | 0.00746 | -0.213 | 194.755
3.5 | 1.51 | 0.00766 | -0.213 | 197.172
4 | 1.567 | 0.00786 | -0.213 | 199.316
4.5 | 1.624 | 0.00812 | -0.213 | 200.036
5 | 1.681 | 0.00831 | -0.213 | 202.129
5.5 | 1.736 | 0.00861 | -0.213 | 201.6
6 | 1.791 | 0.00765 | -0.213 | 234.311
6.5 | 1.846 | 0.00787 | -0.212 | 234.507
7 | 1.9 | 0.00808 | -0.212 | 235.179
7.5 | 1.953 | 0.0084 | -0.212 | 232.466
8 | 2.004 | 0.01428 | -0.212 | 140.358
8.5 | 2.056 | 0.0149 | -0.212 | 137.997
9 | 2.106 | 0.01544 | -0.212 | 136.365
9.5 | 2.154 | 0.01613 | -0.211 | 133.549
10 | 2.201 | 0.01702 | -0.211 | 129.319
10.5 | 2.246 | 0.0177 | -0.211 | 126.877
11 | 2.29 | 0.01846 | -0.21 | 124.009
11.5 | 2.331 | 0.01946 | -0.21 | 119.75
12 | 2.369 | 0.02053 | -0.209 | 115.387
12.5 | 2.402 | 0.02164 | -0.209 | 110.981
13 | 2.43 | 0.02289 | -0.208 | 106.167
13.5 | 2.45 | 0.02445 | -0.207 | 100.211
14 | 2.463 | 0.02612 | -0.205 | 94.316
14.5 | 2.465 | 0.02806 | -0.204 | 87.817
15 | 2.46 | 0.03038 | -0.202 | 80.957
15.5 | 2.45 | 0.03308 | -0.201 | 74.07
16 | 2.434 | 0.03623 | -0.199 | 67.182
16.5 | 2.414 | 0.03987 | -0.198 | 60.537
17 | 2.389 | 0.04373 | -0.196 | 54.626
17.5 | 2.358 | 0.04834 | -0.194 | 48.793
18 | 2.325 | 0.05295 | -0.192 | 43.905
18.5 | 2.286 | 0.05873 | -0.19 | 38.931
19 | 2.244 | 0.06498 | -0.188 | 34.532
19.5 | 2.193 | 0.07435 | -0.186 | 29.502

## 76. Re 5M Mach 0.10 (2)
BIGFOIL.COM POLAR EXPORT
e591
EPPLER 591 |  |  |  | Cl Max: | 2.2567 | at alpha= | 16.5 | deg
XFOIL ncrit=9 |  |  |  | L/D Max: | 174.09 | at alpha= | 5 | deg
Re: | 5000000 |  |  | Cd Min: | 0.11397 | at alpha= | -17 | deg
Mach: | 0.1 |  |  | Cl=0 at alpha= | -8.1424 | deg
|  |  |  | @ Cl=0.1, Cd= | 0.0075845
|  |  |  | @ Cl=0.4, Cd= | 0.0069412
|  |  |  | @ Cl=0.6, Cd= | 0.0068503
alpha (deg) | Cl | Cd | Cm | Cl/Cd
-17 | -0.4622 | 0.11397 | -0.0903 | -4.0555
-16.5 | -0.6234 | 0.08127 | -0.1094 | -7.6707
-16 | -0.6983 | 0.0609 | -0.1271 | -11.4663
-15.5 | -0.7741 | 0.0407 | -0.149 | -19.0197
-15 | -0.77 | 0.02963 | -0.1658 | -25.9872
-14.5 | -0.765 | 0.02099 | -0.1771 | -36.4459
-14 | -0.6931 | 0.01648 | -0.1908 | -42.057
-13 | -0.5881 | 0.01344 | -0.1939 | -43.7574
-12.5 | -0.5167 | 0.01227 | -0.198 | -42.1108
-12 | -0.4181 | 0.01124 | -0.2073 | -37.1975
-11.5 | -0.3631 | 0.01068 | -0.2074 | -33.9981
-11 | -0.3155 | 0.01005 | -0.2061 | -31.393
-10.5 | -0.2647 | 0.00936 | -0.2054 | -28.2799
-10 | -0.2104 | 0.00895 | -0.2049 | -23.5084
-9.5 | -0.155 | 0.00865 | -0.2045 | -17.9191
-9 | -0.0983 | 0.00836 | -0.2043 | -11.7584
-8.5 | -0.0412 | 0.00812 | -0.2042 | -5.0739
-8 | 0.0164 | 0.0079 | -0.2042 | 2.0759
-7.5 | 0.0746 | 0.00771 | -0.2042 | 9.6757
-7 | 0.1333 | 0.00742 | -0.2045 | 17.965
-6.5 | 0.1918 | 0.00727 | -0.2045 | 26.3824
-6 | 0.2502 | 0.00717 | -0.2046 | 34.8954
-5 | 0.3675 | 0.00698 | -0.2049 | 52.6504
-4.5 | 0.4262 | 0.00691 | -0.205 | 61.6787
-4 | 0.4847 | 0.00688 | -0.2051 | 70.4506
-3.5 | 0.5431 | 0.00686 | -0.2052 | 79.1691
-3 | 0.6015 | 0.00685 | -0.2053 | 87.8102
-2.5 | 0.6604 | 0.00679 | -0.2055 | 97.2607
-2 | 0.7201 | 0.00666 | -0.2061 | 108.1231
-1.5 | 0.78 | 0.00652 | -0.2067 | 119.6319
-1 | 0.8385 | 0.00652 | -0.207 | 128.6043
-0.5 | 0.8962 | 0.00658 | -0.2071 | 136.2006
0 | 0.9541 | 0.00665 | -0.2071 | 143.4737
0.5 | 1.0111 | 0.00676 | -0.2071 | 149.571
1 | 1.0671 | 0.00694 | -0.2068 | 153.7608
1.5 | 1.1235 | 0.00708 | -0.2066 | 158.6864
2 | 1.1791 | 0.00726 | -0.2063 | 162.4105
2.5 | 1.2338 | 0.00748 | -0.2058 | 164.9465
3 | 1.2885 | 0.00769 | -0.2054 | 167.5553
3.5 | 1.343 | 0.00789 | -0.2049 | 170.2155
4 | 1.3964 | 0.00814 | -0.2043 | 171.5479
4.5 | 1.4494 | 0.0084 | -0.2036 | 172.5476
5 | 1.5024 | 0.00863 | -0.2029 | 174.0904
5.5 | 1.5536 | 0.00894 | -0.2019 | 173.7808
6 | 1.6046 | 0.00922 | -0.2009 | 174.0347
6.5 | 1.6542 | 0.00951 | -0.1997 | 173.9432
7 | 1.6991 | 0.00988 | -0.1975 | 171.9737
7.5 | 1.746 | 0.01017 | -0.1958 | 171.6814
8 | 1.7901 | 0.01055 | -0.1936 | 169.6777
8.5 | 1.8291 | 0.01079 | -0.1903 | 169.5181
9 | 1.8726 | 0.01125 | -0.1881 | 166.4533
9.5 | 1.9108 | 0.01189 | -0.1849 | 160.7065
10 | 1.9518 | 0.01244 | -0.1824 | 156.8971
10.5 | 1.9888 | 0.01313 | -0.1792 | 151.4699
11 | 2.0246 | 0.01392 | -0.1759 | 145.4454
11.5 | 2.0595 | 0.01472 | -0.1726 | 139.9117
12 | 2.0891 | 0.01581 | -0.1686 | 132.1379
12.5 | 2.1208 | 0.01682 | -0.1651 | 126.088
13 | 2.147 | 0.01816 | -0.161 | 118.2269
13.5 | 2.1705 | 0.01973 | -0.1568 | 110.0101
14 | 2.1943 | 0.02136 | -0.1529 | 102.7294
14.5 | 2.2114 | 0.02355 | -0.1486 | 93.9023
15 | 2.2303 | 0.02575 | -0.1449 | 86.6136
15.5 | 2.2437 | 0.02853 | -0.141 | 78.6435
16 | 2.2532 | 0.03186 | -0.1373 | 70.7219
16.5 | 2.2567 | 0.03596 | -0.1338 | 62.7558
17 | 2.2567 | 0.04076 | -0.1308 | 55.3656
17.5 | 2.2557 | 0.046 | -0.1285 | 49.037
18 | 2.2483 | 0.05235 | -0.1266 | 42.9475
18.5 | 2.2417 | 0.05899 | -0.1256 | 38.0014
19 | 2.2274 | 0.06698 | -0.1252 | 33.2547
19.5 | 2.2069 | 0.0762 | -0.1256 | 28.9619
20 | 2.1861 | 0.08584 | -0.1267 | 25.4671

## 77. Re 5M Mach 0.25 (1)
BIGFOIL.COM POLAR EXPORT
e591
EPPLER 591 |  |  |  | Cl Max: | 2.449 | at alpha= | 14 | deg
JavaFoil+Calcfoil stall+Eppler ext transition |  |  |  | L/D Max: | 231.3 | at alpha= | 6.5 | deg
Re: | 5000000 |  |  | Cd Min: | 0.00631 | at alpha= | -1.5 | deg
Mach: | 0.25 |  |  | Cl=0 at alpha= | -8.9352 | deg
|  |  |  | @ Cl=0.1, Cd= | 0.010774
|  |  |  | @ Cl=0.4, Cd= | 0.0079035
|  |  |  | @ Cl=0.6, Cd= | 0.0078788
alpha (deg) | Cl | Cd | Cm | Cl/Cd
-20 | -0.066 | 0.16696 | -0.107 | -0.397
-19.5 | -0.14 | 0.16314 | -0.105 | -0.856
-19 | -0.183 | 0.15401 | -0.106 | -1.19
-18.5 | -0.216 | 0.14757 | -0.106 | -1.464
-18 | -0.243 | 0.14011 | -0.107 | -1.736
-17.5 | -0.266 | 0.13286 | -0.108 | -2.003
-17 | -0.285 | 0.12696 | -0.108 | -2.245
-16.5 | -0.3 | 0.12196 | -0.107 | -2.456
-16 | -0.311 | 0.11431 | -0.11 | -2.718
-15.5 | -0.317 | 0.10752 | -0.11 | -2.95
-15 | -0.319 | 0.10224 | -0.112 | -3.124
-14.5 | -0.317 | 0.09558 | -0.115 | -3.319
-14 | -0.31 | 0.09082 | -0.115 | -3.414
-13.5 | -0.3 | 0.08249 | -0.125 | -3.634
-13 | -0.283 | 0.07801 | -0.126 | -3.632
-12.5 | -0.264 | 0.07006 | -0.135 | -3.767
-12 | -0.242 | 0.05888 | -0.15 | -4.108
-11.5 | -0.216 | 0.04714 | -0.163 | -4.575
-11 | -0.184 | 0.03781 | -0.172 | -4.863
-10.5 | -0.147 | 0.0288 | -0.181 | -5.12
-10 | -0.105 | 0.02451 | -0.186 | -4.272
-9.5 | -0.058 | 0.01966 | -0.191 | -2.961
-9 | -0.007 | 0.0158 | -0.196 | -0.473
-8.5 | 0.047 | 0.01284 | -0.201 | 3.676
-8 | 0.106 | 0.01054 | -0.205 | 10.021
-7.5 | 0.167 | 0.00913 | -0.209 | 18.312
-7 | 0.232 | 0.00775 | -0.213 | 29.9
-6.5 | 0.3 | 0.00802 | -0.217 | 37.346
-6 | 0.364 | 0.00797 | -0.217 | 45.708
-5.5 | 0.429 | 0.00785 | -0.217 | 54.688
-5 | 0.494 | 0.00778 | -0.217 | 63.581
-4.5 | 0.56 | 0.00786 | -0.218 | 71.197
-4 | 0.624 | 0.00789 | -0.218 | 79.151
-3.5 | 0.689 | 0.0079 | -0.218 | 87.216
-3 | 0.753 | 0.00794 | -0.218 | 94.768
-2.5 | 0.815 | 0.00753 | -0.218 | 108.281
-2 | 0.878 | 0.00766 | -0.218 | 114.637
-1.5 | 0.941 | 0.00631 | -0.218 | 148.955
-1 | 1.003 | 0.00639 | -0.219 | 157.019
-0.5 | 1.065 | 0.0065 | -0.219 | 163.767
0 | 1.126 | 0.00662 | -0.219 | 169.988
0.5 | 1.188 | 0.00677 | -0.219 | 175.389
1 | 1.249 | 0.0069 | -0.219 | 181.091
1.5 | 1.309 | 0.00707 | -0.219 | 185.293
2 | 1.37 | 0.00729 | -0.219 | 187.838
2.5 | 1.43 | 0.00746 | -0.219 | 191.573
3 | 1.49 | 0.00764 | -0.219 | 194.955
3.5 | 1.549 | 0.00788 | -0.219 | 196.577
4 | 1.607 | 0.00813 | -0.219 | 197.718
4.5 | 1.665 | 0.00841 | -0.219 | 198.068
5 | 1.723 | 0.00865 | -0.219 | 199.078
5.5 | 1.779 | 0.00771 | -0.218 | 230.847
6 | 1.835 | 0.00794 | -0.218 | 231.064
6.5 | 1.89 | 0.00817 | -0.218 | 231.3
7 | 1.945 | 0.00843 | -0.218 | 230.662
7.5 | 1.998 | 0.01463 | -0.218 | 136.544
8 | 2.05 | 0.01526 | -0.218 | 134.302
8.5 | 2.101 | 0.01597 | -0.218 | 131.557
9 | 2.151 | 0.01671 | -0.217 | 128.698
9.5 | 2.197 | 0.01769 | -0.217 | 124.209
10 | 2.243 | 0.01854 | -0.217 | 120.928
10.5 | 2.286 | 0.01941 | -0.216 | 117.749
11 | 2.328 | 0.02042 | -0.216 | 113.99
11.5 | 2.362 | 0.02161 | -0.215 | 109.334
12 | 2.393 | 0.02291 | -0.214 | 104.467
12.5 | 2.417 | 0.02445 | -0.213 | 98.849
13 | 2.436 | 0.02631 | -0.211 | 92.577
13.5 | 2.447 | 0.02833 | -0.21 | 86.378
14 | 2.449 | 0.0307 | -0.208 | 79.789
14.5 | 2.435 | 0.03337 | -0.207 | 72.973
15 | 2.411 | 0.03699 | -0.205 | 65.188
15.5 | 2.38 | 0.0409 | -0.203 | 58.206
16 | 2.341 | 0.04552 | -0.201 | 51.426
16.5 | 2.293 | 0.05119 | -0.199 | 44.787
17 | 2.239 | 0.05724 | -0.196 | 39.11
17.5 | 2.179 | 0.0633 | -0.194 | 34.415
18 | 2.108 | 0.07176 | -0.192 | 29.377
18.5 | 2.028 | 0.08295 | -0.189 | 24.453
19 | 1.951 | 0.09027 | -0.187 | 21.61

## 78. Re 5M Mach 0.25 (2)
BIGFOIL.COM POLAR EXPORT
e591
EPPLER 591 |  |  |  | Cl Max: | 2.267 | at alpha= | 16.5 | deg
XFOIL ncrit=9 |  |  |  | L/D Max: | 171.475 | at alpha= | 5.5 | deg
Re: | 5000000 |  |  | Cd Min: | 0.11514 | at alpha= | 20 | deg
Mach: | 0.25 |  |  | Cl=0 at alpha= | -8.0049 | deg
|  |  |  | @ Cl=0.1, Cd= | 0.0079355
|  |  |  | @ Cl=0.4, Cd= | 0.007086
|  |  |  | @ Cl=0.6, Cd= | 0.00696
alpha (deg) | Cl | Cd | Cm | Cl/Cd
-14 | -0.3837 | 0.07509 | -0.1276 | -5.1099
-13.5 | -0.4347 | 0.05714 | -0.1456 | -7.6076
-13 | -0.4889 | 0.04353 | -0.1568 | -11.2313
-12.5 | -0.5383 | 0.03089 | -0.1683 | -17.4264
-12 | -0.4716 | 0.01766 | -0.2011 | -26.7044
-11.5 | -0.3861 | 0.01406 | -0.2138 | -27.4609
-11 | -0.3445 | 0.01277 | -0.212 | -26.9773
-10.5 | -0.2944 | 0.01173 | -0.2109 | -25.098
-10 | -0.24 | 0.01074 | -0.2103 | -22.3464
-9.5 | -0.1813 | 0.00962 | -0.2105 | -18.8462
-9 | -0.1217 | 0.00908 | -0.2102 | -13.4031
-8.5 | -0.0608 | 0.0087 | -0.2099 | -6.9885
-8 | 0.0006 | 0.00835 | -0.2097 | 0.071856
-7.5 | 0.0619 | 0.00806 | -0.2096 | 7.6799
-7 | 0.1231 | 0.00786 | -0.2094 | 15.6616
-6.5 | 0.1854 | 0.00754 | -0.2095 | 24.5889
-6 | 0.2473 | 0.00735 | -0.2096 | 33.6463
-5.5 | 0.3088 | 0.00724 | -0.2096 | 42.6519
-5 | 0.3703 | 0.00712 | -0.2096 | 52.0084
-4.5 | 0.4314 | 0.00705 | -0.2096 | 61.1915
-4 | 0.4925 | 0.007 | -0.2096 | 70.3571
-3.5 | 0.5535 | 0.00696 | -0.2097 | 79.5259
-3 | 0.6142 | 0.00696 | -0.2097 | 88.2471
-2.5 | 0.6749 | 0.00694 | -0.2097 | 97.2478
-1.5 | 0.7989 | 0.00669 | -0.2108 | 119.417
-1 | 0.8604 | 0.00663 | -0.2112 | 129.7738
-0.5 | 0.9202 | 0.0067 | -0.2112 | 137.3433
0 | 0.9793 | 0.00683 | -0.211 | 143.3821
0.5 | 1.0388 | 0.00693 | -0.2109 | 149.899
1 | 1.0972 | 0.00708 | -0.2106 | 154.9718
1.5 | 1.1545 | 0.0073 | -0.21 | 158.1507
2 | 1.212 | 0.00748 | -0.2096 | 162.0321
2.5 | 1.2693 | 0.00768 | -0.209 | 165.2734
3 | 1.3252 | 0.00793 | -0.2082 | 167.1122
3.5 | 1.3805 | 0.0082 | -0.2074 | 168.3537
4 | 1.4363 | 0.00842 | -0.2065 | 170.5819
4.5 | 1.4903 | 0.00872 | -0.2054 | 170.906
5 | 1.5426 | 0.00902 | -0.2039 | 171.02
5.5 | 1.593 | 0.00929 | -0.202 | 171.4747
6 | 1.6418 | 0.00965 | -0.1998 | 170.1347
6.5 | 1.6902 | 0.01001 | -0.1976 | 168.8511
7 | 1.7389 | 0.01038 | -0.1954 | 167.5241
7.5 | 1.7855 | 0.01087 | -0.1929 | 164.2594
8 | 1.8331 | 0.01127 | -0.1906 | 162.6531
8.5 | 1.8737 | 0.01159 | -0.187 | 161.6652
9 | 1.9159 | 0.01226 | -0.1838 | 156.2724
9.5 | 1.9579 | 0.01292 | -0.1805 | 151.5402
10 | 1.9946 | 0.01383 | -0.1766 | 144.2227
10.5 | 2.0339 | 0.01465 | -0.1731 | 138.8328
11 | 2.0682 | 0.01572 | -0.169 | 131.5649
11.5 | 2.0999 | 0.01696 | -0.1647 | 123.8149
12 | 2.1316 | 0.01826 | -0.1606 | 116.736
12.5 | 2.1556 | 0.02006 | -0.1557 | 107.4576
13 | 2.1834 | 0.02178 | -0.1517 | 100.2479
13.5 | 2.2027 | 0.02415 | -0.1471 | 91.2091
14 | 2.2241 | 0.02659 | -0.1431 | 83.6442
14.5 | 2.2388 | 0.02971 | -0.139 | 75.3551
15 | 2.2497 | 0.03339 | -0.1352 | 67.3765
15.5 | 2.2609 | 0.03734 | -0.1321 | 60.549
16 | 2.2614 | 0.04258 | -0.129 | 53.1094
16.5 | 2.267 | 0.04768 | -0.1268 | 47.5461
17 | 2.2606 | 0.05439 | -0.1251 | 41.5628
17.5 | 2.2427 | 0.0628 | -0.1241 | 35.7118
18 | 2.2261 | 0.07157 | -0.1239 | 31.1038
18.5 | 2.2049 | 0.08133 | -0.1247 | 27.1105
19 | 2.1761 | 0.09245 | -0.1264 | 23.5381
19.5 | 2.151 | 0.10341 | -0.1288 | 20.8007
20 | 2.1213 | 0.11514 | -0.1321 | 18.4237

## 79. Re 5M Mach 0.50 (1)
BIGFOIL.COM POLAR EXPORT
e591
EPPLER 591 |  |  |  | Cl Max: | 2.265 | at alpha= | 9.5 | deg
JavaFoil+Calcfoil stall+Eppler ext transition |  |  |  | L/D Max: | 219.217 | at alpha= | 4 | deg
Re: | 5000000 |  |  | Cd Min: | 0.00661 | at alpha= | -2 | deg
Mach: | 0.5 |  |  | Cl=0 at alpha= | -8.9286 | deg
|  |  |  | @ Cl=0.1, Cd= | 0.043957
|  |  |  | @ Cl=0.4, Cd= | 0.0097248
|  |  |  | @ Cl=0.6, Cd= | 0.0070665
alpha (deg) | Cl | Cd | Cm | Cl/Cd
-20 | -0.629 | 0.15647 | -0.134 | -4.018
-19.5 | -0.601 | 0.15658 | -0.134 | -3.835
-19 | -0.572 | 0.15032 | -0.134 | -3.807
-18.5 | -0.545 | 0.14815 | -0.137 | -3.68
-18 | -0.517 | 0.13889 | -0.137 | -3.721
-17.5 | -0.488 | 0.13388 | -0.136 | -3.647
-17 | -0.459 | 0.13103 | -0.131 | -3.502
-16.5 | -0.43 | 0.12456 | -0.126 | -3.449
-16 | -0.401 | 0.12237 | -0.126 | -3.279
-15.5 | -0.373 | 0.11423 | -0.125 | -3.264
-15 | -0.345 | 0.11389 | -0.124 | -3.025
-14.5 | -0.316 | 0.11026 | -0.124 | -2.868
-14 | -0.288 | 0.10659 | -0.127 | -2.704
-13.5 | -0.26 | 0.10063 | -0.125 | -2.58
-13 | -0.231 | 0.09612 | -0.118 | -2.4
-12.5 | -0.202 | 0.08986 | -0.116 | -2.251
-12 | -0.174 | 0.08383 | -0.116 | -2.076
-11.5 | -0.146 | 0.07768 | -0.117 | -1.876
-11 | -0.117 | 0.07192 | -0.119 | -1.633
-10.5 | -0.089 | 0.0677 | -0.117 | -1.315
-10 | -0.061 | 0.06372 | -0.118 | -0.953
-9.5 | -0.032 | 0.06784 | -0.112 | -0.476
-9 | -0.004 | 0.06134 | -0.114 | -0.065
-8.5 | 0.024 | 0.05616 | -0.118 | 0.434
-8 | 0.082 | 0.05082 | -0.131 | 1.611
-7.5 | 0.154 | 0.02337 | -0.205 | 6.595
-7 | 0.228 | 0.01597 | -0.218 | 14.246
-6.5 | 0.303 | 0.01239 | -0.226 | 24.479
-6 | 0.381 | 0.01029 | -0.232 | 37.076
-5.5 | 0.46 | 0.00794 | -0.236 | 57.971
-5 | 0.541 | 0.00695 | -0.24 | 77.804
-4.5 | 0.622 | 0.00711 | -0.243 | 87.526
-4 | 0.695 | 0.00704 | -0.243 | 98.826
-3.5 | 0.768 | 0.00704 | -0.244 | 109.055
-3 | 0.84 | 0.00699 | -0.244 | 120.217
-2.5 | 0.91 | 0.00704 | -0.244 | 129.255
-2 | 0.979 | 0.00661 | -0.244 | 148.246
-1.5 | 1.049 | 0.00671 | -0.244 | 156.282
-1 | 1.118 | 0.00685 | -0.244 | 163.293
-0.5 | 1.187 | 0.00703 | -0.244 | 168.899
0 | 1.253 | 0.00721 | -0.244 | 173.917
0.5 | 1.321 | 0.00739 | -0.244 | 178.7
1 | 1.388 | 0.00764 | -0.244 | 181.704
1.5 | 1.455 | 0.00787 | -0.244 | 184.764
2 | 1.521 | 0.00815 | -0.244 | 186.522
2.5 | 1.586 | 0.00728 | -0.244 | 217.966
3 | 1.65 | 0.00756 | -0.244 | 218.22
3.5 | 1.714 | 0.00782 | -0.244 | 219.129
4 | 1.775 | 0.0081 | -0.244 | 219.217
4.5 | 1.837 | 0.01445 | -0.244 | 127.1
5 | 1.896 | 0.0152 | -0.244 | 124.716
5.5 | 1.954 | 0.01601 | -0.244 | 121.989
6 | 2.01 | 0.01704 | -0.244 | 117.943
6.5 | 2.062 | 0.01831 | -0.243 | 112.629
7 | 2.113 | 0.01954 | -0.243 | 108.112
7.5 | 2.159 | 0.0208 | -0.243 | 103.824
8 | 2.199 | 0.02231 | -0.242 | 98.54
8.5 | 2.23 | 0.02411 | -0.241 | 92.509
9 | 2.253 | 0.02611 | -0.239 | 86.275
9.5 | 2.265 | 0.02834 | -0.237 | 79.913
10 | 2.263 | 0.03184 | -0.234 | 71.086
10.5 | 2.252 | 0.03577 | -0.232 | 62.96
11 | 2.226 | 0.04052 | -0.229 | 54.933
11.5 | 2.163 | 0.04762 | -0.225 | 45.429
12 | 2.062 | 0.05645 | -0.22 | 36.536
12.5 | 1.81 | 0.07442 | -0.212 | 24.326
13 | 1.314 | 0.10273 | -0.201 | 12.79
13.5 | 1.34 | 0.10362 | -0.2 | 12.931
14 | 1.375 | 0.09655 | -0.202 | 14.239
14.5 | 1.382 | 0.11499 | -0.195 | 12.018

## 80. Re 5M Mach 0.50 (2)
BIGFOIL.COM POLAR EXPORT
e591
EPPLER 591 |  |  |  | Cl Max: | 2.2359 | at alpha= | 12.5 | deg
XFOIL ncrit=9 |  |  |  | L/D Max: | 158.089 | at alpha= | 3 | deg
Re: | 5000000 |  |  | Cd Min: | 0.24 | at alpha= | -20 | deg
Mach: | 0.5 |  |  | Cl=0 at alpha= | -14.4078 | deg
|  |  |  | @ Cl=0.1, Cd= | 0.11428
|  |  |  | @ Cl=0.4, Cd= | 0.0079507
|  |  |  | @ Cl=0.6, Cd= | 0.0075555
alpha (deg) | Cl | Cd | Cm | Cl/Cd
-20 | -0.3552 | 0.24 | -0.0372 | -1.48
-19.5 | -0.3268 | 0.23342 | -0.0426 | -1.4001
-19 | -0.2997 | 0.22508 | -0.0481 | -1.3315
-18.5 | -0.2628 | 0.21616 | -0.0569 | -1.2158
-18 | -0.2343 | 0.20784 | -0.0626 | -1.1273
-17.5 | -0.2029 | 0.19945 | -0.0693 | -1.0173
-17 | -0.17 | 0.19122 | -0.0763 | -0.88903
-16.5 | -0.1381 | 0.18296 | -0.0832 | -0.75481
-16 | -0.1066 | 0.17516 | -0.0898 | -0.60859
-15 | -0.0433 | 0.15865 | -0.1035 | -0.27293
-14.5 | -0.0071 | 0.15064 | -0.1113 | -0.047132
-14 | 0.0314 | 0.14236 | -0.1197 | 0.22057
-13 | 0.0605 | 0.13054 | -0.1215 | 0.46346
-12.5 | 0.0867 | 0.12291 | -0.1269 | 0.70539
-12 | 0.0894 | 0.11633 | -0.1259 | 0.7685
-11.5 | 0.1678 | 0.10116 | -0.1523 | 1.6588
-11 | 0.1766 | 0.09578 | -0.1526 | 1.8438
-10.5 | 0.1838 | 0.08838 | -0.1555 | 2.0797
-10 | 0.19 | 0.08058 | -0.1594 | 2.3579
-9.5 | 0.1876 | 0.07162 | -0.1649 | 2.6194
-9 | 0.1635 | 0.05999 | -0.1735 | 2.7255
-8.5 | 0.1429 | 0.04968 | -0.1823 | 2.8764
-8 | 0.1192 | 0.04129 | -0.1865 | 2.8869
-7.5 | 0.0881 | 0.03466 | -0.1858 | 2.5418
-7 | 0.063 | 0.02616 | -0.1921 | 2.4083
-6.5 | 0.1126 | 0.01291 | -0.2213 | 8.7219
-6 | 0.2017 | 0.00961 | -0.2272 | 20.9886
-5.5 | 0.2843 | 0.00856 | -0.2283 | 33.2126
-5 | 0.3624 | 0.00808 | -0.2283 | 44.8515
-4.5 | 0.438 | 0.00782 | -0.2279 | 56.0102
-4 | 0.5124 | 0.00765 | -0.2276 | 66.9804
-3.5 | 0.585 | 0.00757 | -0.227 | 77.2787
-3 | 0.6573 | 0.0075 | -0.2266 | 87.64
-2.5 | 0.7282 | 0.0075 | -0.2261 | 97.0933
-2 | 0.7985 | 0.00752 | -0.2256 | 106.1835
-1 | 0.9422 | 0.0073 | -0.2259 | 129.0685
-0.5 | 1.0105 | 0.00733 | -0.2252 | 137.8581
0 | 1.0762 | 0.00748 | -0.224 | 143.877
0.5 | 1.1411 | 0.00768 | -0.2226 | 148.5807
1 | 1.2059 | 0.00789 | -0.2211 | 152.839
1.5 | 1.2688 | 0.00818 | -0.2192 | 155.11
2 | 1.3308 | 0.00853 | -0.217 | 156.0141
2.5 | 1.3941 | 0.00884 | -0.2151 | 157.7036
3 | 1.456 | 0.00921 | -0.2128 | 158.089
3.5 | 1.5147 | 0.00967 | -0.2098 | 156.6391
4 | 1.5748 | 0.01012 | -0.207 | 155.6126
4.5 | 1.6342 | 0.01062 | -0.204 | 153.8795
5 | 1.6895 | 0.01126 | -0.2003 | 150.0444
5.5 | 1.7465 | 0.01188 | -0.1968 | 147.0118
6 | 1.801 | 0.01264 | -0.1928 | 142.4842
6.5 | 1.8509 | 0.0136 | -0.1881 | 136.0956
7 | 1.9035 | 0.01455 | -0.1838 | 130.8247
7.5 | 1.9506 | 0.0158 | -0.1789 | 123.4557
8 | 1.9963 | 0.01724 | -0.1739 | 115.7947
8.5 | 2.0427 | 0.01881 | -0.1692 | 108.5965
9 | 2.0757 | 0.02076 | -0.1631 | 99.9855
9.5 | 2.1155 | 0.023 | -0.1581 | 91.9783
10 | 2.1451 | 0.02605 | -0.1527 | 82.3455
10.5 | 2.176 | 0.02931 | -0.1479 | 74.2409
11 | 2.1985 | 0.03344 | -0.1432 | 65.7446
11.5 | 2.2177 | 0.03816 | -0.139 | 58.1158
12 | 2.2297 | 0.04377 | -0.1354 | 50.9413
12.5 | 2.2359 | 0.05021 | -0.1323 | 44.531
13 | 2.2328 | 0.05784 | -0.13 | 38.603
13.5 | 2.2263 | 0.06615 | -0.1286 | 33.6553
14 | 2.205 | 0.07626 | -0.1282 | 28.9142
14.5 | 2.188 | 0.08636 | -0.1286 | 25.3358
15 | 2.1543 | 0.09852 | -0.1306 | 21.8666
15.5 | 2.1348 | 0.10944 | -0.1328 | 19.5066
16 | 2.1062 | 0.12153 | -0.1364 | 17.3307
16.5 | 2.0866 | 0.13275 | -0.1403 | 15.7183
17 | 2.0639 | 0.14441 | -0.1452 | 14.2919
17.5 | 2.05 | 0.15513 | -0.15 | 13.2147

## 81. Re 6M Mach 0.00 (1)
BIGFOIL.COM POLAR EXPORT
e591
EPPLER 591 |  |  |  | Cl Max: | 2.471 | at alpha= | 14.5 | deg
JavaFoil+Calcfoil stall+Eppler ext transition |  |  |  | L/D Max: | 238.963 | at alpha= | 6.5 | deg
Re: | 6000000 |  |  | Cd Min: | 0.00642 | at alpha= | 0 | deg
Mach: | 0 |  |  | Cl=0 at alpha= | -8.9286 | deg
|  |  |  | @ Cl=0.1, Cd= | 0.008501
|  |  |  | @ Cl=0.4, Cd= | 0.0075773
|  |  |  | @ Cl=0.6, Cd= | 0.0075668
alpha (deg) | Cl | Cd | Cm | Cl/Cd
-20 | -0.479 | 0.15308 | -0.109 | -3.132
-19.5 | -0.482 | 0.14372 | -0.114 | -3.351
-19 | -0.482 | 0.13619 | -0.116 | -3.537
-18.5 | -0.48 | 0.12927 | -0.117 | -3.713
-18 | -0.477 | 0.12252 | -0.119 | -3.891
-17.5 | -0.472 | 0.1163 | -0.12 | -4.055
-17 | -0.465 | 0.10968 | -0.123 | -4.238
-16.5 | -0.458 | 0.09858 | -0.131 | -4.648
-16 | -0.448 | 0.09105 | -0.135 | -4.917
-15.5 | -0.436 | 0.08286 | -0.14 | -5.258
-15 | -0.419 | 0.07874 | -0.141 | -5.315
-14.5 | -0.402 | 0.06981 | -0.147 | -5.756
-14 | -0.381 | 0.06293 | -0.152 | -6.059
-13.5 | -0.359 | 0.05422 | -0.158 | -6.624
-13 | -0.335 | 0.04465 | -0.165 | -7.502
-12.5 | -0.304 | 0.04071 | -0.168 | -7.468
-12 | -0.272 | 0.0343 | -0.173 | -7.928
-11.5 | -0.236 | 0.02899 | -0.177 | -8.143
-11 | -0.197 | 0.0237 | -0.182 | -8.328
-10.5 | -0.154 | 0.0206 | -0.185 | -7.489
-10 | -0.109 | 0.01652 | -0.189 | -6.59
-9.5 | -0.06 | 0.01352 | -0.194 | -4.427
-9 | -0.008 | 0.0113 | -0.197 | -0.673
-8.5 | 0.048 | 0.00955 | -0.201 | 5
-8 | 0.106 | 0.00838 | -0.205 | 12.671
-7.5 | 0.169 | 0.00783 | -0.209 | 21.528
-7 | 0.23 | 0.0077 | -0.21 | 29.828
-6.5 | 0.292 | 0.00764 | -0.21 | 38.156
-6 | 0.354 | 0.00757 | -0.21 | 46.763
-5.5 | 0.417 | 0.00758 | -0.21 | 54.972
-5 | 0.48 | 0.00754 | -0.211 | 63.643
-4.5 | 0.542 | 0.00753 | -0.211 | 72.086
-4 | 0.605 | 0.00757 | -0.211 | 79.928
-3.5 | 0.667 | 0.0076 | -0.211 | 87.825
-3 | 0.729 | 0.00767 | -0.211 | 95.105
-2.5 | 0.79 | 0.0073 | -0.211 | 108.175
-2 | 0.851 | 0.00739 | -0.212 | 115.07
-1.5 | 0.911 | 0.00748 | -0.212 | 121.887
-1 | 0.972 | 0.00774 | -0.212 | 125.587
-0.5 | 1.032 | 0.00791 | -0.212 | 130.435
0 | 1.092 | 0.00642 | -0.212 | 170.027
0.5 | 1.151 | 0.00652 | -0.212 | 176.654
1 | 1.211 | 0.00666 | -0.212 | 181.706
1.5 | 1.27 | 0.00682 | -0.212 | 186.237
2 | 1.329 | 0.00698 | -0.212 | 190.336
2.5 | 1.387 | 0.00714 | -0.212 | 194.308
3 | 1.445 | 0.00732 | -0.212 | 197.505
3.5 | 1.503 | 0.00752 | -0.212 | 199.877
4 | 1.56 | 0.00772 | -0.212 | 202.006
4.5 | 1.617 | 0.00793 | -0.212 | 203.787
5 | 1.673 | 0.00818 | -0.212 | 204.596
5.5 | 1.729 | 0.00844 | -0.212 | 204.71
6 | 1.784 | 0.00869 | -0.212 | 205.229
6.5 | 1.838 | 0.00769 | -0.211 | 238.963
7 | 1.892 | 0.00793 | -0.211 | 238.49
7.5 | 1.945 | 0.00824 | -0.211 | 236.1
8 | 1.996 | 0.00848 | -0.211 | 235.406
8.5 | 2.047 | 0.01439 | -0.211 | 142.223
9 | 2.098 | 0.0151 | -0.211 | 138.886
9.5 | 2.146 | 0.0157 | -0.21 | 136.65
10 | 2.193 | 0.01641 | -0.21 | 133.666
10.5 | 2.239 | 0.01702 | -0.21 | 131.54
11 | 2.283 | 0.01789 | -0.209 | 127.62
11.5 | 2.324 | 0.01883 | -0.209 | 123.421
12 | 2.364 | 0.01982 | -0.209 | 119.307
12.5 | 2.399 | 0.02079 | -0.208 | 115.406
13 | 2.429 | 0.02198 | -0.207 | 110.514
13.5 | 2.451 | 0.02341 | -0.206 | 104.703
14 | 2.466 | 0.02487 | -0.205 | 99.156
14.5 | 2.471 | 0.02662 | -0.204 | 92.815
15 | 2.468 | 0.02884 | -0.202 | 85.571
15.5 | 2.46 | 0.03139 | -0.201 | 78.391
16 | 2.448 | 0.03427 | -0.199 | 71.43
16.5 | 2.431 | 0.03746 | -0.198 | 64.888
17 | 2.409 | 0.04124 | -0.196 | 58.409
17.5 | 2.384 | 0.04502 | -0.194 | 52.956
18 | 2.355 | 0.04937 | -0.192 | 47.708
18.5 | 2.319 | 0.05519 | -0.19 | 42.027
19 | 2.284 | 0.06021 | -0.189 | 37.932
19.5 | 2.239 | 0.06827 | -0.186 | 32.799

## 82. Re 6M Mach 0.00 (2)
BIGFOIL.COM POLAR EXPORT
e591
EPPLER 591 |  |  |  | Cl Max: | 2.2681 | at alpha= | 17 | deg
XFOIL ncrit=9 |  |  |  | L/D Max: | 179.353 | at alpha= | 5.5 | deg
Re: | 6000000 |  |  | Cd Min: | 0.10541 | at alpha= | -18 | deg
Mach: | 0 |  |  | Cl=0 at alpha= | -8.1847 | deg
|  |  |  | @ Cl=0.1, Cd= | 0.0073085
|  |  |  | @ Cl=0.4, Cd= | 0.0067593
|  |  |  | @ Cl=0.6, Cd= | 0.0066705
alpha (deg) | Cl | Cd | Cm | Cl/Cd
-18 | -0.6051 | 0.10541 | -0.0931 | -5.7404
-17.5 | -0.764 | 0.06962 | -0.1226 | -10.9739
-17 | -0.8663 | 0.04915 | -0.138 | -17.6256
-16.5 | -0.9019 | 0.03475 | -0.1555 | -25.954
-16 | -0.8859 | 0.02616 | -0.169 | -33.8647
-15.5 | -0.8625 | 0.01885 | -0.1812 | -45.756
-15 | -0.7996 | 0.01614 | -0.189 | -49.5415
-14.5 | -0.7361 | 0.01456 | -0.1932 | -50.5563
-14 | -0.6711 | 0.01328 | -0.1969 | -50.5346
-13.5 | -0.6272 | 0.01234 | -0.1956 | -50.8266
-13 | -0.5573 | 0.01139 | -0.1993 | -48.9289
-12.5 | -0.4705 | 0.01054 | -0.2062 | -44.6395
-12 | -0.4103 | 0.01009 | -0.2074 | -40.664
-11.5 | -0.3647 | 0.00975 | -0.2055 | -37.4051
-11 | -0.3136 | 0.00943 | -0.2045 | -33.2556
-10.5 | -0.2605 | 0.00886 | -0.2042 | -29.4018
-10 | -0.206 | 0.00848 | -0.204 | -24.2925
-9.5 | -0.1499 | 0.00818 | -0.2039 | -18.3252
-9 | -0.0931 | 0.00793 | -0.2039 | -11.7402
-8.5 | -0.0362 | 0.00772 | -0.2038 | -4.6891
-8 | 0.0212 | 0.00754 | -0.2039 | 2.8117
-7.5 | 0.079 | 0.00737 | -0.204 | 10.7191
-7 | 0.1371 | 0.0072 | -0.2041 | 19.0417
-6.5 | 0.1954 | 0.00703 | -0.2043 | 27.7952
-6 | 0.2534 | 0.00694 | -0.2045 | 36.513
-5.5 | 0.3116 | 0.00686 | -0.2046 | 45.4227
-5 | 0.3699 | 0.00678 | -0.2047 | 54.5575
-4.5 | 0.4281 | 0.00674 | -0.2049 | 63.5163
-4 | 0.4864 | 0.0067 | -0.205 | 72.597
-3.5 | 0.5445 | 0.00668 | -0.2051 | 81.512
-3 | 0.6027 | 0.00667 | -0.2053 | 90.3598
-2.5 | 0.6612 | 0.00662 | -0.2055 | 99.8792
-2 | 0.72 | 0.00653 | -0.206 | 110.2603
-1 | 0.8378 | 0.00638 | -0.2069 | 131.3166
-0.5 | 0.8957 | 0.00641 | -0.2071 | 139.7348
0 | 0.9527 | 0.0065 | -0.2071 | 146.5692
0.5 | 1.0094 | 0.00661 | -0.2071 | 152.708
1 | 1.066 | 0.00673 | -0.207 | 158.3952
1.5 | 1.1216 | 0.0069 | -0.2067 | 162.5507
2 | 1.1767 | 0.00709 | -0.2064 | 165.9661
2.5 | 1.232 | 0.00726 | -0.2062 | 169.697
3 | 1.2865 | 0.00746 | -0.2058 | 172.4531
3.5 | 1.3399 | 0.00771 | -0.2052 | 173.7873
4 | 1.3939 | 0.00791 | -0.2048 | 176.22
4.5 | 1.4471 | 0.00814 | -0.2043 | 177.7764
5 | 1.4987 | 0.00843 | -0.2035 | 177.7817
5.5 | 1.5514 | 0.00865 | -0.2029 | 179.3526
6 | 1.6019 | 0.00895 | -0.2019 | 178.9832
6.5 | 1.6517 | 0.00927 | -0.2008 | 178.1769
7 | 1.7012 | 0.00954 | -0.1997 | 178.3229
7.5 | 1.7451 | 0.00991 | -0.1976 | 176.0949
8 | 1.7902 | 0.01023 | -0.1957 | 174.9951
8.5 | 1.8339 | 0.01058 | -0.1935 | 173.3365
9 | 1.871 | 0.01088 | -0.1901 | 171.9669
9.5 | 1.9136 | 0.01133 | -0.1879 | 168.8967
10 | 1.9508 | 0.01196 | -0.1847 | 163.1104
10.5 | 1.9904 | 0.01254 | -0.1821 | 158.7241
11 | 2.0262 | 0.01323 | -0.1789 | 153.1519
11.5 | 2.0602 | 0.01405 | -0.1756 | 146.6335
12 | 2.0941 | 0.01486 | -0.1723 | 140.9219
12.5 | 2.1222 | 0.01596 | -0.1683 | 132.9699
13 | 2.1509 | 0.01708 | -0.1645 | 125.9309
13.5 | 2.1768 | 0.01839 | -0.1606 | 118.3687
14 | 2.1972 | 0.02009 | -0.1562 | 109.3678
14.5 | 2.2207 | 0.02171 | -0.1525 | 102.2893
15 | 2.2376 | 0.02385 | -0.1483 | 93.8197
15.5 | 2.2503 | 0.02644 | -0.1442 | 85.1097
16 | 2.2599 | 0.02951 | -0.1402 | 76.5808
16.5 | 2.263 | 0.03335 | -0.1363 | 67.8561
17 | 2.2681 | 0.03738 | -0.1332 | 60.6768
17.5 | 2.2667 | 0.04233 | -0.1304 | 53.5483
18 | 2.2641 | 0.04781 | -0.1283 | 47.3562
18.5 | 2.2595 | 0.05386 | -0.1268 | 41.9514
19 | 2.2461 | 0.06135 | -0.1258 | 36.6112
19.5 | 2.226 | 0.07017 | -0.1257 | 31.723
20 | 2.2017 | 0.08002 | -0.1264 | 27.5144

## 83. Re 6M Mach 0.10 (1)
BIGFOIL.COM POLAR EXPORT
e591
EPPLER 591 |  |  |  | Cl Max: | 2.468 | at alpha= | 14.5 | deg
JavaFoil+Calcfoil stall+Eppler ext transition |  |  |  | L/D Max: | 238.317 | at alpha= | 6.5 | deg
Re: | 6000000 |  |  | Cd Min: | 0.00632 | at alpha= | -0.5 | deg
Mach: | 0.1 |  |  | Cl=0 at alpha= | -8.9286 | deg
|  |  |  | @ Cl=0.1, Cd= | 0.0087821
|  |  |  | @ Cl=0.4, Cd= | 0.0075681
|  |  |  | @ Cl=0.6, Cd= | 0.00757
alpha (deg) | Cl | Cd | Cm | Cl/Cd
-20 | -0.446 | 0.15767 | -0.107 | -2.831
-19.5 | -0.45 | 0.14775 | -0.11 | -3.048
-19 | -0.453 | 0.1402 | -0.112 | -3.232
-18.5 | -0.454 | 0.13314 | -0.114 | -3.411
-18 | -0.453 | 0.12559 | -0.116 | -3.611
-17.5 | -0.451 | 0.11921 | -0.117 | -3.78
-17 | -0.446 | 0.11317 | -0.119 | -3.94
-16.5 | -0.439 | 0.10558 | -0.123 | -4.162
-16 | -0.432 | 0.09584 | -0.13 | -4.508
-15.5 | -0.422 | 0.08827 | -0.135 | -4.775
-15 | -0.407 | 0.0834 | -0.136 | -4.876
-14.5 | -0.391 | 0.07518 | -0.142 | -5.202
-14 | -0.372 | 0.06782 | -0.148 | -5.489
-13.5 | -0.352 | 0.05756 | -0.156 | -6.123
-13 | -0.33 | 0.04731 | -0.164 | -6.97
-12.5 | -0.3 | 0.04291 | -0.166 | -6.995
-12 | -0.269 | 0.03651 | -0.171 | -7.362
-11.5 | -0.234 | 0.0308 | -0.176 | -7.596
-11 | -0.196 | 0.02493 | -0.181 | -7.865
-10.5 | -0.153 | 0.02176 | -0.184 | -7.051
-10 | -0.109 | 0.01725 | -0.189 | -6.291
-9.5 | -0.06 | 0.01416 | -0.194 | -4.217
-9 | -0.008 | 0.0117 | -0.197 | -0.65
-8.5 | 0.048 | 0.00984 | -0.201 | 4.851
-8 | 0.106 | 0.00866 | -0.205 | 12.25
-7.5 | 0.169 | 0.00787 | -0.21 | 21.509
-7 | 0.231 | 0.00774 | -0.211 | 29.81
-6.5 | 0.293 | 0.00768 | -0.211 | 38.149
-6 | 0.356 | 0.00761 | -0.211 | 46.754
-5.5 | 0.419 | 0.00755 | -0.211 | 55.48
-5 | 0.482 | 0.00757 | -0.212 | 63.625
-4.5 | 0.545 | 0.00757 | -0.212 | 72.05
-4 | 0.608 | 0.00757 | -0.212 | 80.301
-3.5 | 0.67 | 0.0076 | -0.212 | 88.255
-3 | 0.733 | 0.00767 | -0.212 | 95.523
-2.5 | 0.794 | 0.00732 | -0.212 | 108.521
-2 | 0.855 | 0.00741 | -0.213 | 115.416
-1.5 | 0.916 | 0.0075 | -0.213 | 122.053
-1 | 0.977 | 0.00777 | -0.213 | 125.707
-0.5 | 1.037 | 0.00632 | -0.213 | 164.067
0 | 1.097 | 0.00641 | -0.213 | 171.17
0.5 | 1.157 | 0.00654 | -0.213 | 176.948
1 | 1.216 | 0.00668 | -0.213 | 182.163
1.5 | 1.276 | 0.00684 | -0.213 | 186.432
2 | 1.335 | 0.007 | -0.213 | 190.647
2.5 | 1.394 | 0.00716 | -0.213 | 194.553
3 | 1.452 | 0.00737 | -0.213 | 197.094
3.5 | 1.51 | 0.00756 | -0.213 | 199.722
4 | 1.567 | 0.00775 | -0.213 | 202.309
4.5 | 1.624 | 0.00798 | -0.213 | 203.459
5 | 1.681 | 0.00823 | -0.213 | 204.145
5.5 | 1.737 | 0.0085 | -0.213 | 204.329
6 | 1.792 | 0.00754 | -0.213 | 237.558
6.5 | 1.846 | 0.00775 | -0.212 | 238.317
7 | 1.9 | 0.00799 | -0.212 | 237.697
7.5 | 1.953 | 0.00831 | -0.212 | 235.133
8 | 2.005 | 0.00857 | -0.212 | 233.898
8.5 | 2.056 | 0.01464 | -0.212 | 140.428
9 | 2.106 | 0.01524 | -0.212 | 138.139
9.5 | 2.154 | 0.01587 | -0.211 | 135.707
10 | 2.202 | 0.01665 | -0.211 | 132.256
10.5 | 2.247 | 0.01729 | -0.211 | 129.954
11 | 2.29 | 0.01819 | -0.21 | 125.907
11.5 | 2.331 | 0.01912 | -0.21 | 121.921
12 | 2.371 | 0.02011 | -0.21 | 117.883
12.5 | 2.404 | 0.02114 | -0.209 | 113.698
13 | 2.433 | 0.02251 | -0.208 | 108.046
13.5 | 2.453 | 0.02396 | -0.207 | 102.348
14 | 2.467 | 0.02554 | -0.206 | 96.588
14.5 | 2.468 | 0.02745 | -0.204 | 89.905
15 | 2.463 | 0.0298 | -0.203 | 82.645
15.5 | 2.453 | 0.03243 | -0.201 | 75.646
16 | 2.437 | 0.03554 | -0.2 | 68.573
16.5 | 2.417 | 0.03901 | -0.198 | 61.942
17 | 2.39 | 0.0432 | -0.196 | 55.333
17.5 | 2.362 | 0.04718 | -0.194 | 50.069
18 | 2.329 | 0.05176 | -0.193 | 44.993
18.5 | 2.289 | 0.05772 | -0.191 | 39.659
19 | 2.248 | 0.06333 | -0.189 | 35.487
19.5 | 2.199 | 0.07173 | -0.186 | 30.655

## 84. Re 6M Mach 0.10 (2)
BIGFOIL.COM POLAR EXPORT
e591
EPPLER 591 |  |  |  | Cl Max: | 2.27 | at alpha= | 17 | deg
XFOIL ncrit=9 |  |  |  | L/D Max: | 178.853 | at alpha= | 5.5 | deg
Re: | 6000000 |  |  | Cd Min: | 0.10626 | at alpha= | -17.5 | deg
Mach: | 0.1 |  |  | Cl=0 at alpha= | -8.1609 | deg
|  |  |  | @ Cl=0.1, Cd= | 0.0073651
|  |  |  | @ Cl=0.4, Cd= | 0.0067848
|  |  |  | @ Cl=0.6, Cd= | 0.0066909
alpha (deg) | Cl | Cd | Cm | Cl/Cd
-17.5 | -0.5362 | 0.10626 | -0.0978 | -5.0461
-17 | -0.6954 | 0.07558 | -0.1167 | -9.2008
-16.5 | -0.808 | 0.05071 | -0.1395 | -15.9337
-16 | -0.8352 | 0.03763 | -0.1552 | -22.1951
-15.5 | -0.8344 | 0.02626 | -0.1727 | -31.7746
-15 | -0.8154 | 0.01925 | -0.1829 | -42.3584
-14.5 | -0.7478 | 0.01588 | -0.1929 | -47.0907
-14 | -0.6822 | 0.0142 | -0.1974 | -48.0423
-13.5 | -0.6377 | 0.01304 | -0.1965 | -48.9034
-13 | -0.5674 | 0.01191 | -0.2003 | -47.6406
-12.5 | -0.4784 | 0.01092 | -0.2076 | -43.8095
-12 | -0.4168 | 0.01038 | -0.2089 | -40.1541
-11.5 | -0.3712 | 0.00998 | -0.2069 | -37.1944
-11 | -0.3198 | 0.00962 | -0.2059 | -33.2432
-10.5 | -0.2659 | 0.0092 | -0.2053 | -28.9022
-10 | -0.2111 | 0.00864 | -0.2051 | -24.4329
-9.5 | -0.1542 | 0.00829 | -0.2051 | -18.6007
-9 | -0.0969 | 0.00802 | -0.205 | -12.0823
-8.5 | -0.0394 | 0.0078 | -0.2049 | -5.0513
-8 | 0.0187 | 0.00759 | -0.2049 | 2.4638
-7.5 | 0.0771 | 0.00742 | -0.205 | 10.3908
-7 | 0.1355 | 0.00728 | -0.2051 | 18.6126
-6.5 | 0.1945 | 0.00707 | -0.2053 | 27.5106
-6 | 0.253 | 0.00697 | -0.2054 | 36.2984
-5.5 | 0.3116 | 0.00691 | -0.2054 | 45.0941
-5 | 0.3705 | 0.00681 | -0.2056 | 54.4053
-4.5 | 0.4291 | 0.00676 | -0.2057 | 63.4763
-4 | 0.4878 | 0.00672 | -0.2058 | 72.5893
-3.5 | 0.5464 | 0.0067 | -0.206 | 81.5522
-3 | 0.6051 | 0.00669 | -0.2061 | 90.4484
-2 | 0.7233 | 0.00655 | -0.2068 | 110.4275
-1.5 | 0.7828 | 0.00644 | -0.2073 | 121.5528
-1 | 0.8418 | 0.0064 | -0.2077 | 131.5312
-0.5 | 0.9002 | 0.00643 | -0.2079 | 140
0 | 0.9577 | 0.00651 | -0.2079 | 147.1121
0.5 | 1.0145 | 0.00665 | -0.2078 | 152.5564
1 | 1.0715 | 0.00676 | -0.2077 | 158.5059
1.5 | 1.1276 | 0.00693 | -0.2075 | 162.7128
2 | 1.1829 | 0.00713 | -0.2071 | 165.9046
2.5 | 1.2385 | 0.0073 | -0.2068 | 169.6575
3 | 1.2934 | 0.0075 | -0.2064 | 172.4533
3.5 | 1.3472 | 0.00775 | -0.2058 | 173.8323
4 | 1.4013 | 0.00797 | -0.2053 | 175.8218
4.5 | 1.455 | 0.00819 | -0.2047 | 177.6557
5 | 1.5068 | 0.00849 | -0.2038 | 177.4794
5.5 | 1.5596 | 0.00872 | -0.2031 | 178.8532
6 | 1.6106 | 0.00902 | -0.2021 | 178.5588
6.5 | 1.6602 | 0.00936 | -0.2009 | 177.3718
7 | 1.7083 | 0.00962 | -0.1993 | 177.578
7.5 | 1.7527 | 0.00999 | -0.1971 | 175.4454
8 | 1.7972 | 0.01035 | -0.195 | 173.6425
8.5 | 1.842 | 0.01069 | -0.1929 | 172.3106
9 | 1.8796 | 0.01103 | -0.1895 | 170.408
9.5 | 1.9216 | 0.0115 | -0.187 | 167.0957
10 | 1.9602 | 0.01213 | -0.1839 | 161.5993
10.5 | 1.9986 | 0.01278 | -0.181 | 156.385
11 | 2.0354 | 0.01348 | -0.1778 | 150.9941
11.5 | 2.0678 | 0.01439 | -0.1741 | 143.697
12 | 2.1025 | 0.01522 | -0.1708 | 138.1406
12.5 | 2.1311 | 0.01636 | -0.1668 | 130.2628
13 | 2.1586 | 0.0176 | -0.1628 | 122.6477
13.5 | 2.1848 | 0.01897 | -0.1588 | 115.1713
14 | 2.2035 | 0.02084 | -0.1542 | 105.7342
14.5 | 2.2259 | 0.02262 | -0.1504 | 98.4041
15 | 2.2431 | 0.02488 | -0.1463 | 90.1568
15.5 | 2.2559 | 0.02763 | -0.1423 | 81.6468
16 | 2.2655 | 0.03086 | -0.1384 | 73.4122
16.5 | 2.267 | 0.03505 | -0.1346 | 64.679
17 | 2.27 | 0.03947 | -0.1316 | 57.512
17.5 | 2.2662 | 0.04492 | -0.129 | 50.4497
18 | 2.262 | 0.05082 | -0.1271 | 44.51
18.5 | 2.2561 | 0.05729 | -0.1259 | 39.3803
19 | 2.2405 | 0.06534 | -0.1253 | 34.2899
19.5 | 2.2181 | 0.07472 | -0.1256 | 29.6855
20 | 2.1949 | 0.08467 | -0.1267 | 25.923

## 85. Re 6M Mach 0.25 (1)
BIGFOIL.COM POLAR EXPORT
e591
EPPLER 591 |  |  |  | Cl Max: | 2.454 | at alpha= | 14 | deg
JavaFoil+Calcfoil stall+Eppler ext transition |  |  |  | L/D Max: | 234.744 | at alpha= | 6.5 | deg
Re: | 6000000 |  |  | Cd Min: | 0.00623 | at alpha= | -1.5 | deg
Mach: | 0.25 |  |  | Cl=0 at alpha= | -8.9273 | deg
|  |  |  | @ Cl=0.1, Cd= | 0.010154
|  |  |  | @ Cl=0.4, Cd= | 0.0077623
|  |  |  | @ Cl=0.6, Cd= | 0.0077175
alpha (deg) | Cl | Cd | Cm | Cl/Cd
-20 | -0.066 | 0.16766 | -0.107 | -0.395
-19.5 | -0.14 | 0.16172 | -0.107 | -0.864
-19 | -0.183 | 0.1535 | -0.107 | -1.195
-18.5 | -0.216 | 0.14559 | -0.108 | -1.485
-18 | -0.243 | 0.13789 | -0.108 | -1.765
-17.5 | -0.266 | 0.1316 | -0.109 | -2.023
-17 | -0.285 | 0.1246 | -0.11 | -2.288
-16.5 | -0.3 | 0.12047 | -0.109 | -2.488
-16 | -0.311 | 0.11281 | -0.112 | -2.756
-15.5 | -0.317 | 0.10721 | -0.113 | -2.961
-15 | -0.32 | 0.10094 | -0.114 | -3.167
-14.5 | -0.318 | 0.0938 | -0.119 | -3.389
-14 | -0.311 | 0.08934 | -0.119 | -3.478
-13.5 | -0.301 | 0.08013 | -0.129 | -3.753
-13 | -0.284 | 0.07547 | -0.131 | -3.769
-12.5 | -0.266 | 0.0662 | -0.142 | -4.015
-12 | -0.244 | 0.05469 | -0.156 | -4.46
-11.5 | -0.217 | 0.04397 | -0.167 | -4.94
-11 | -0.185 | 0.03549 | -0.175 | -5.21
-10.5 | -0.148 | 0.02702 | -0.183 | -5.488
-10 | -0.105 | 0.02295 | -0.187 | -4.586
-9.5 | -0.059 | 0.0184 | -0.193 | -3.179
-9 | -0.008 | 0.01482 | -0.198 | -0.506
-8.5 | 0.047 | 0.01204 | -0.202 | 3.942
-8 | 0.106 | 0.00994 | -0.207 | 10.676
-7.5 | 0.168 | 0.00873 | -0.211 | 19.246
-7 | 0.236 | 0.00802 | -0.217 | 29.36
-6.5 | 0.3 | 0.00784 | -0.217 | 38.189
-6 | 0.364 | 0.00779 | -0.217 | 46.732
-5.5 | 0.429 | 0.00774 | -0.217 | 55.435
-5 | 0.494 | 0.00768 | -0.217 | 64.365
-4.5 | 0.56 | 0.00773 | -0.218 | 72.361
-4 | 0.624 | 0.00771 | -0.218 | 80.906
-3.5 | 0.689 | 0.00771 | -0.218 | 89.37
-3 | 0.753 | 0.0078 | -0.218 | 96.447
-2.5 | 0.815 | 0.00744 | -0.218 | 109.535
-2 | 0.878 | 0.00756 | -0.218 | 116.225
-1.5 | 0.941 | 0.00623 | -0.219 | 150.997
-1 | 1.003 | 0.00633 | -0.219 | 158.452
-0.5 | 1.065 | 0.00641 | -0.219 | 166.129
0 | 1.126 | 0.00656 | -0.219 | 171.737
0.5 | 1.188 | 0.00667 | -0.219 | 177.939
1 | 1.249 | 0.00682 | -0.219 | 183.035
1.5 | 1.31 | 0.00697 | -0.219 | 187.926
2 | 1.37 | 0.00718 | -0.219 | 190.842
2.5 | 1.43 | 0.00734 | -0.219 | 194.858
3 | 1.49 | 0.00758 | -0.219 | 196.529
3.5 | 1.549 | 0.00777 | -0.219 | 199.355
4 | 1.607 | 0.008 | -0.219 | 201.047
4.5 | 1.665 | 0.00828 | -0.219 | 201.192
5 | 1.723 | 0.00856 | -0.219 | 201.297
5.5 | 1.78 | 0.00759 | -0.218 | 234.394
6 | 1.835 | 0.00782 | -0.218 | 234.577
6.5 | 1.891 | 0.00805 | -0.218 | 234.744
7 | 1.945 | 0.00834 | -0.218 | 233.104
7.5 | 1.998 | 0.01441 | -0.218 | 138.619
8 | 2.05 | 0.015 | -0.218 | 136.65
8.5 | 2.101 | 0.01574 | -0.218 | 133.498
9 | 2.151 | 0.01649 | -0.217 | 130.435
9.5 | 2.198 | 0.01736 | -0.217 | 126.582
10 | 2.243 | 0.01817 | -0.217 | 123.432
10.5 | 2.287 | 0.01893 | -0.216 | 120.768
11 | 2.329 | 0.02009 | -0.216 | 115.929
11.5 | 2.364 | 0.02118 | -0.215 | 111.629
12 | 2.397 | 0.02241 | -0.214 | 106.948
12.5 | 2.42 | 0.02395 | -0.213 | 101.045
13 | 2.439 | 0.02573 | -0.212 | 94.776
13.5 | 2.45 | 0.0277 | -0.21 | 88.469
14 | 2.454 | 0.02985 | -0.209 | 82.192
14.5 | 2.438 | 0.03278 | -0.207 | 74.383
15 | 2.415 | 0.03619 | -0.205 | 66.721
15.5 | 2.383 | 0.04015 | -0.203 | 59.354
16 | 2.344 | 0.04469 | -0.201 | 52.439
16.5 | 2.296 | 0.0502 | -0.199 | 45.732
17 | 2.242 | 0.05593 | -0.197 | 40.079
17.5 | 2.18 | 0.0628 | -0.195 | 34.707
18 | 2.112 | 0.06981 | -0.192 | 30.255
18.5 | 2.033 | 0.08001 | -0.189 | 25.408
19 | 1.955 | 0.08749 | -0.187 | 22.347

## 86. Re 6M Mach 0.25 (2)
BIGFOIL.COM POLAR EXPORT
e591
EPPLER 591 |  |  |  | Cl Max: | 2.284 | at alpha= | 16 | deg
XFOIL ncrit=9 |  |  |  | L/D Max: | 176.405 | at alpha= | 5 | deg
Re: | 6000000 |  |  | Cd Min: | 0.18808 | at alpha= | -18 | deg
Mach: | 0.25 |  |  | Cl=0 at alpha= | -8.0275 | deg
|  |  |  | @ Cl=0.1, Cd= | 0.0076264
|  |  |  | @ Cl=0.4, Cd= | 0.0069199
|  |  |  | @ Cl=0.6, Cd= | 0.00682
alpha (deg) | Cl | Cd | Cm | Cl/Cd
-18 | -0.1999 | 0.18808 | -0.0714 | -1.0628
-17.5 | -0.1993 | 0.18319 | -0.069 | -1.0879
-17 | -0.1817 | 0.17459 | -0.0737 | -1.0407
-15 | -0.332 | 0.09868 | -0.1119 | -3.3644
-14.5 | -0.4222 | 0.07542 | -0.1301 | -5.598
-14 | -0.4948 | 0.05532 | -0.1499 | -8.9443
-13.5 | -0.5249 | 0.04064 | -0.1682 | -12.9158
-13 | -0.5676 | 0.03037 | -0.1755 | -18.6895
-12.5 | -0.5462 | 0.0182 | -0.1984 | -30.011
-12 | -0.4411 | 0.01386 | -0.2163 | -31.8254
-11.5 | -0.4034 | 0.01255 | -0.2139 | -32.1434
-11 | -0.3537 | 0.01152 | -0.2126 | -30.7031
-10.5 | -0.2983 | 0.01068 | -0.2119 | -27.9307
-10 | -0.2404 | 0.01 | -0.2113 | -24.04
-9.5 | -0.1807 | 0.00946 | -0.2109 | -19.1015
-9 | -0.12 | 0.00869 | -0.211 | -13.809
-8.5 | -0.0583 | 0.0083 | -0.2108 | -7.0241
-8 | 0.0034 | 0.00799 | -0.2107 | 0.42553
-7.5 | 0.065 | 0.00774 | -0.2105 | 8.3979
-7 | 0.1266 | 0.00754 | -0.2104 | 16.7905
-6.5 | 0.1882 | 0.00739 | -0.2103 | 25.4668
-6 | 0.2505 | 0.00716 | -0.2104 | 34.986
-5.5 | 0.3122 | 0.00703 | -0.2104 | 44.4097
-5 | 0.3736 | 0.00695 | -0.2104 | 53.7554
-4.5 | 0.435 | 0.00688 | -0.2105 | 63.2267
-4 | 0.4961 | 0.00683 | -0.2105 | 72.6354
-3.5 | 0.557 | 0.00682 | -0.2105 | 81.6716
-3 | 0.6177 | 0.00682 | -0.2105 | 90.5718
-2.5 | 0.6785 | 0.00681 | -0.2106 | 99.6329
-2 | 0.7405 | 0.00669 | -0.211 | 110.6876
-1.5 | 0.8026 | 0.00657 | -0.2115 | 122.1613
-1 | 0.8639 | 0.00652 | -0.2119 | 132.5
-0.5 | 0.9241 | 0.00657 | -0.212 | 140.6545
0 | 0.9842 | 0.00664 | -0.212 | 148.2229
0.5 | 1.043 | 0.00678 | -0.2118 | 153.8348
1 | 1.1012 | 0.00695 | -0.2114 | 158.446
1.5 | 1.1598 | 0.0071 | -0.2111 | 163.3521
2 | 1.2172 | 0.0073 | -0.2106 | 166.7397
2.5 | 1.2736 | 0.00755 | -0.2099 | 168.6887
3 | 1.3305 | 0.00775 | -0.2093 | 171.6774
3.5 | 1.3866 | 0.00798 | -0.2086 | 173.7594
4 | 1.4414 | 0.00827 | -0.2076 | 174.2926
4.5 | 1.4965 | 0.00852 | -0.2066 | 175.6455
5 | 1.5506 | 0.00879 | -0.2055 | 176.405
5.5 | 1.6002 | 0.00913 | -0.2034 | 175.2683
6 | 1.6504 | 0.0094 | -0.2015 | 175.5745
6.5 | 1.6988 | 0.00976 | -0.1992 | 174.0574
7 | 1.7456 | 0.01018 | -0.1967 | 171.4735
7.5 | 1.7947 | 0.01054 | -0.1946 | 170.2751
8 | 1.8401 | 0.01105 | -0.1919 | 166.5249
8.5 | 1.8862 | 0.0115 | -0.1893 | 164.0174
9 | 1.9271 | 0.01186 | -0.1858 | 162.4874
9.5 | 1.9661 | 0.01263 | -0.182 | 155.669
10 | 2.0082 | 0.01331 | -0.1788 | 150.879
10.5 | 2.0438 | 0.01425 | -0.1747 | 143.4246
11 | 2.08 | 0.0152 | -0.1708 | 136.8421
11.5 | 2.1129 | 0.01635 | -0.1666 | 129.2294
12 | 2.1422 | 0.01774 | -0.1621 | 120.7554
12.5 | 2.1726 | 0.01916 | -0.1579 | 113.3925
13 | 2.195 | 0.02112 | -0.1531 | 103.9299
13.5 | 2.2205 | 0.02305 | -0.149 | 96.3341
14 | 2.2376 | 0.02568 | -0.1444 | 87.134
14.5 | 2.254 | 0.0286 | -0.1403 | 78.8112
15 | 2.2681 | 0.03193 | -0.1365 | 71.0335
15.5 | 2.274 | 0.03621 | -0.1328 | 62.8003
16 | 2.284 | 0.04049 | -0.13 | 56.409
16.5 | 2.282 | 0.0462 | -0.1274 | 49.3939
17 | 2.2721 | 0.05318 | -0.1254 | 42.7247
17.5 | 2.2578 | 0.06111 | -0.1243 | 36.9465
18 | 2.2433 | 0.06954 | -0.124 | 32.2591
18.5 | 2.2188 | 0.07964 | -0.1246 | 27.8604
19 | 2.196 | 0.08989 | -0.126 | 24.4299
19.5 | 2.1685 | 0.10109 | -0.1283 | 21.4512
20 | 2.1379 | 0.11289 | -0.1315 | 18.9379

## 87. Re 6M Mach 0.50 (1)
BIGFOIL.COM POLAR EXPORT
e591
EPPLER 591 |  |  |  | Cl Max: | 2.267 | at alpha= | 9.5 | deg
JavaFoil+Calcfoil stall+Eppler ext transition |  |  |  | L/D Max: | 223.084 | at alpha= | 3.5 | deg
Re: | 6000000 |  |  | Cd Min: | 0.0065 | at alpha= | -2 | deg
Mach: | 0.5 |  |  | Cl=0 at alpha= | -8.9286 | deg
|  |  |  | @ Cl=0.1, Cd= | 0.042688
|  |  |  | @ Cl=0.4, Cd= | 0.009186
|  |  |  | @ Cl=0.6, Cd= | 0.0070195
alpha (deg) | Cl | Cd | Cm | Cl/Cd
-20 | -0.629 | 0.15525 | -0.135 | -4.051
-19.5 | -0.601 | 0.15133 | -0.135 | -3.97
-19 | -0.573 | 0.14945 | -0.135 | -3.831
-18.5 | -0.545 | 0.14466 | -0.137 | -3.769
-18 | -0.517 | 0.13624 | -0.137 | -3.795
-17.5 | -0.489 | 0.13045 | -0.137 | -3.745
-17 | -0.459 | 0.12658 | -0.134 | -3.629
-16.5 | -0.43 | 0.12482 | -0.128 | -3.445
-16 | -0.401 | 0.1199 | -0.127 | -3.347
-15.5 | -0.373 | 0.11431 | -0.126 | -3.263
-15 | -0.345 | 0.11084 | -0.125 | -3.109
-14.5 | -0.316 | 0.10846 | -0.125 | -2.916
-14 | -0.288 | 0.10496 | -0.127 | -2.746
-13.5 | -0.26 | 0.09764 | -0.126 | -2.66
-13 | -0.231 | 0.09411 | -0.121 | -2.455
-12.5 | -0.203 | 0.088 | -0.119 | -2.301
-12 | -0.174 | 0.08282 | -0.12 | -2.104
-11.5 | -0.146 | 0.07665 | -0.121 | -1.904
-11 | -0.118 | 0.07065 | -0.123 | -1.665
-10.5 | -0.089 | 0.06677 | -0.123 | -1.336
-10 | -0.061 | 0.06263 | -0.124 | -0.972
-9.5 | -0.032 | 0.06707 | -0.113 | -0.482
-9 | -0.004 | 0.06113 | -0.115 | -0.065
-8.5 | 0.024 | 0.05529 | -0.122 | 0.441
-8 | 0.082 | 0.04953 | -0.138 | 1.658
-7.5 | 0.155 | 0.02178 | -0.208 | 7.122
-7 | 0.229 | 0.01507 | -0.22 | 15.172
-6.5 | 0.305 | 0.01166 | -0.227 | 26.162
-6 | 0.383 | 0.00981 | -0.233 | 39.067
-5.5 | 0.462 | 0.00691 | -0.237 | 66.933
-5 | 0.548 | 0.00716 | -0.243 | 76.522
-4.5 | 0.622 | 0.00696 | -0.243 | 89.469
-4 | 0.695 | 0.00687 | -0.243 | 101.208
-3.5 | 0.768 | 0.0069 | -0.244 | 111.342
-3 | 0.84 | 0.00691 | -0.244 | 121.622
-2.5 | 0.91 | 0.00694 | -0.244 | 131.129
-2 | 0.979 | 0.0065 | -0.244 | 150.659
-1.5 | 1.049 | 0.00664 | -0.244 | 157.849
-1 | 1.118 | 0.00679 | -0.244 | 164.736
-0.5 | 1.187 | 0.00692 | -0.244 | 171.51
0 | 1.253 | 0.00709 | -0.244 | 176.856
0.5 | 1.321 | 0.00731 | -0.244 | 180.781
1 | 1.388 | 0.00752 | -0.244 | 184.547
1.5 | 1.455 | 0.00774 | -0.244 | 187.916
2 | 1.521 | 0.00803 | -0.244 | 189.462
2.5 | 1.586 | 0.00721 | -0.244 | 220.093
3 | 1.65 | 0.00744 | -0.244 | 221.668
3.5 | 1.714 | 0.00768 | -0.244 | 223.084
4 | 1.776 | 0.008 | -0.244 | 221.995
4.5 | 1.837 | 0.00835 | -0.244 | 220.065
5 | 1.896 | 0.01498 | -0.244 | 126.635
5.5 | 1.954 | 0.01568 | -0.244 | 124.578
6 | 2.01 | 0.01673 | -0.244 | 120.122
6.5 | 2.063 | 0.01792 | -0.243 | 115.11
7 | 2.113 | 0.01903 | -0.243 | 111.052
7.5 | 2.16 | 0.02036 | -0.243 | 106.054
8 | 2.201 | 0.02194 | -0.242 | 100.297
8.5 | 2.234 | 0.02356 | -0.241 | 94.811
9 | 2.257 | 0.02538 | -0.239 | 88.905
9.5 | 2.267 | 0.02798 | -0.237 | 81.029
10 | 2.267 | 0.03121 | -0.235 | 72.644
10.5 | 2.257 | 0.03476 | -0.232 | 64.929
11 | 2.229 | 0.0396 | -0.229 | 56.283
11.5 | 2.167 | 0.04647 | -0.225 | 46.639
12 | 2.067 | 0.05464 | -0.221 | 37.83
12.5 | 1.814 | 0.07242 | -0.213 | 25.049
13 | 1.317 | 0.09943 | -0.202 | 13.245
13.5 | 1.345 | 0.0989 | -0.202 | 13.597
14 | 1.38 | 0.09209 | -0.204 | 14.988
14.5 | 1.388 | 0.10937 | -0.197 | 12.687

## 88. Re 6M Mach 0.50 (2)
BIGFOIL.COM POLAR EXPORT
e591
EPPLER 591 |  |  |  | Cl Max: | 2.2721 | at alpha= | 13 | deg
XFOIL ncrit=9 |  |  |  | L/D Max: | 163.155 | at alpha= | 3.5 | deg
Re: | 6000000 |  |  | Cd Min: | 0.23463 | at alpha= | -20 | deg
Mach: | 0.5 |  |  | Cl=0 at alpha= | -14.6667 | deg
|  |  |  | @ Cl=0.1, Cd= | 0.11207
|  |  |  | @ Cl=0.4, Cd= | 0.0076817
|  |  |  | @ Cl=0.6, Cd= | 0.0073366
alpha (deg) | Cl | Cd | Cm | Cl/Cd
-20 | -0.3258 | 0.23463 | -0.048 | -1.3886
-19.5 | -0.298 | 0.22882 | -0.0529 | -1.3023
-18.5 | -0.2471 | 0.21392 | -0.0619 | -1.1551
-18 | -0.2149 | 0.20539 | -0.0689 | -1.0463
-17.5 | -0.1813 | 0.19682 | -0.0763 | -0.92115
-17 | -0.1487 | 0.18865 | -0.0833 | -0.78823
-16.5 | -0.1168 | 0.18086 | -0.0901 | -0.6458
-16 | -0.0878 | 0.17226 | -0.0965 | -0.50969
-15.5 | -0.0555 | 0.16371 | -0.1037 | -0.33901
-14.5 | 0.0111 | 0.14667 | -0.119 | 0.07568
-14 | 0.0532 | 0.14042 | -0.1267 | 0.37886
-13.5 | 0.0505 | 0.13578 | -0.1219 | 0.37193
-13 | 0.0588 | 0.12559 | -0.1261 | 0.46819
-12.5 | 0.075 | 0.11939 | -0.1279 | 0.62819
-12 | 0.1145 | 0.10782 | -0.1415 | 1.062
-11 | 0.1695 | 0.0946 | -0.153 | 1.7918
-10.5 | 0.1795 | 0.0872 | -0.1567 | 2.0585
-10 | 0.1787 | 0.07818 | -0.1617 | 2.2858
-9.5 | 0.1563 | 0.06656 | -0.1695 | 2.3483
-9 | 0.1305 | 0.0548 | -0.1799 | 2.3814
-8.5 | 0.1149 | 0.04607 | -0.1865 | 2.494
-8 | 0.0962 | 0.03858 | -0.1895 | 2.4935
-7.5 | 0.0657 | 0.03239 | -0.1883 | 2.0284
-7 | 0.0521 | 0.02276 | -0.1997 | 2.2891
-6.5 | 0.1226 | 0.01136 | -0.2258 | 10.7923
-6 | 0.2106 | 0.00899 | -0.2296 | 23.426
-5.5 | 0.2914 | 0.00824 | -0.2299 | 35.3641
-5 | 0.3697 | 0.00777 | -0.2299 | 47.5804
-4.5 | 0.4452 | 0.00755 | -0.2295 | 58.9669
-4 | 0.519 | 0.00743 | -0.229 | 69.852
-3.5 | 0.5919 | 0.00734 | -0.2285 | 80.6403
-3 | 0.6637 | 0.00731 | -0.228 | 90.7934
-2 | 0.8053 | 0.00733 | -0.227 | 109.8636
-1.5 | 0.8777 | 0.00724 | -0.2272 | 121.2293
-1 | 0.9498 | 0.00715 | -0.2274 | 132.8392
-0.5 | 1.0183 | 0.00719 | -0.2268 | 141.6273
0 | 1.0847 | 0.00729 | -0.2257 | 148.7929
0.5 | 1.15 | 0.00746 | -0.2243 | 154.1555
1 | 1.2136 | 0.00771 | -0.2226 | 157.406
1.5 | 1.2771 | 0.00797 | -0.2208 | 160.2384
2 | 1.3403 | 0.00825 | -0.2188 | 162.4606
2.5 | 1.4022 | 0.00861 | -0.2166 | 162.8571
3 | 1.4641 | 0.00899 | -0.2142 | 162.8587
3.5 | 1.5255 | 0.00935 | -0.2117 | 163.1551
4 | 1.5844 | 0.00982 | -0.2087 | 161.3442
4.5 | 1.6433 | 0.01034 | -0.2056 | 158.9265
5 | 1.7018 | 0.01085 | -0.2023 | 156.8479
5.5 | 1.7573 | 0.01153 | -0.1984 | 152.4111
6 | 1.8126 | 0.01222 | -0.1945 | 148.3306
6.5 | 1.8658 | 0.01306 | -0.1902 | 142.8637
7 | 1.915 | 0.0141 | -0.1853 | 135.8156
7.5 | 1.9662 | 0.01516 | -0.1808 | 129.6966
8 | 2.0117 | 0.01655 | -0.1756 | 121.5529
8.5 | 2.0556 | 0.01816 | -0.1705 | 113.1938
9 | 2.1005 | 0.01974 | -0.1656 | 106.4083
9.5 | 2.1319 | 0.02212 | -0.1595 | 96.3788
10 | 2.1696 | 0.02463 | -0.1544 | 88.0877
10.5 | 2.1955 | 0.0281 | -0.1491 | 78.1317
11 | 2.2264 | 0.03157 | -0.1445 | 70.5226
11.5 | 2.2436 | 0.0363 | -0.1399 | 61.8072
12 | 2.2621 | 0.04128 | -0.1361 | 54.7989
12.5 | 2.2664 | 0.04774 | -0.1326 | 47.4738
13 | 2.2721 | 0.05447 | -0.13 | 41.7129
13.5 | 2.2587 | 0.06324 | -0.1282 | 35.7163
14 | 2.2515 | 0.07188 | -0.1272 | 31.323
14.5 | 2.2224 | 0.083 | -0.1277 | 26.7759
15 | 2.2038 | 0.09344 | -0.1286 | 23.5852
15.5 | 2.1728 | 0.1055 | -0.131 | 20.5953
16 | 2.1457 | 0.11734 | -0.1342 | 18.2862
16.5 | 2.1227 | 0.12886 | -0.138 | 16.4729
17 | 2.0983 | 0.14065 | -0.1427 | 14.9186
17.5 | 2.0778 | 0.15209 | -0.1479 | 13.6616
18 | 2.0626 | 0.16299 | -0.1533 | 12.6548

## 89. Re 7M Mach 0.00 (1)
BIGFOIL.COM POLAR EXPORT
e591
EPPLER 591 |  |  |  | Cl Max: | 2.472 | at alpha= | 14.5 | deg
JavaFoil+Calcfoil stall+Eppler ext transition |  |  |  | L/D Max: | 240.803 | at alpha= | 6.5 | deg
Re: | 7000000 |  |  | Cd Min: | 0.00632 | at alpha= | 0 | deg
Mach: | 0 |  |  | Cl=0 at alpha= | -8.9286 | deg
|  |  |  | @ Cl=0.1, Cd= | 0.0077275
|  |  |  | @ Cl=0.4, Cd= | 0.0074362
|  |  |  | @ Cl=0.6, Cd= | 0.0074008
alpha (deg) | Cl | Cd | Cm | Cl/Cd
-20 | -0.48 | 0.1519 | -0.111 | -3.16
-19.5 | -0.482 | 0.14176 | -0.115 | -3.4
-19 | -0.482 | 0.13439 | -0.117 | -3.588
-18.5 | -0.481 | 0.12769 | -0.119 | -3.764
-18 | -0.477 | 0.12094 | -0.121 | -3.947
-17.5 | -0.473 | 0.11365 | -0.123 | -4.159
-17 | -0.466 | 0.10728 | -0.126 | -4.343
-16.5 | -0.46 | 0.0953 | -0.134 | -4.825
-16 | -0.449 | 0.08835 | -0.138 | -5.087
-15.5 | -0.438 | 0.0797 | -0.144 | -5.49
-15 | -0.42 | 0.07558 | -0.145 | -5.563
-14.5 | -0.404 | 0.06662 | -0.151 | -6.062
-14 | -0.383 | 0.05986 | -0.155 | -6.402
-13.5 | -0.361 | 0.05161 | -0.16 | -6.993
-13 | -0.336 | 0.04264 | -0.167 | -7.888
-12.5 | -0.305 | 0.03883 | -0.169 | -7.861
-12 | -0.273 | 0.03271 | -0.174 | -8.345
-11.5 | -0.237 | 0.02755 | -0.178 | -8.604
-11 | -0.198 | 0.02248 | -0.183 | -8.816
-10.5 | -0.155 | 0.01942 | -0.186 | -7.98
-10 | -0.109 | 0.01559 | -0.191 | -7.014
-9.5 | -0.06 | 0.01278 | -0.195 | -4.706
-9 | -0.008 | 0.01068 | -0.198 | -0.715
-8.5 | 0.048 | 0.00912 | -0.202 | 5.263
-8 | 0.107 | 0.00754 | -0.205 | 14.148
-7.5 | 0.169 | 0.00772 | -0.209 | 21.838
-7 | 0.23 | 0.0076 | -0.21 | 30.224
-6.5 | 0.292 | 0.00752 | -0.21 | 38.768
-6 | 0.354 | 0.00748 | -0.21 | 47.332
-5.5 | 0.417 | 0.00742 | -0.21 | 56.13
-5 | 0.48 | 0.00744 | -0.211 | 64.498
-4.5 | 0.542 | 0.00741 | -0.211 | 73.213
-4 | 0.605 | 0.0074 | -0.211 | 81.687
-3.5 | 0.667 | 0.00748 | -0.211 | 89.253
-3 | 0.729 | 0.00754 | -0.211 | 96.644
-2.5 | 0.79 | 0.00723 | -0.211 | 109.334
-2 | 0.851 | 0.0073 | -0.212 | 116.497
-1.5 | 0.911 | 0.00742 | -0.212 | 122.742
-1 | 0.972 | 0.00766 | -0.212 | 126.877
-0.5 | 1.032 | 0.00782 | -0.212 | 132.021
0 | 1.092 | 0.00632 | -0.212 | 172.748
0.5 | 1.151 | 0.00647 | -0.212 | 177.914
1 | 1.211 | 0.00659 | -0.212 | 183.689
1.5 | 1.27 | 0.00673 | -0.212 | 188.642
2 | 1.329 | 0.00688 | -0.212 | 193.191
2.5 | 1.387 | 0.00708 | -0.212 | 195.909
3 | 1.445 | 0.00725 | -0.212 | 199.453
3.5 | 1.503 | 0.00743 | -0.212 | 202.279
4 | 1.56 | 0.00761 | -0.212 | 205.051
4.5 | 1.617 | 0.00788 | -0.212 | 205.266
5 | 1.673 | 0.00809 | -0.212 | 206.734
5.5 | 1.729 | 0.00834 | -0.212 | 207.342
6 | 1.784 | 0.00857 | -0.212 | 208.093
6.5 | 1.838 | 0.00763 | -0.211 | 240.803
7 | 1.892 | 0.00786 | -0.211 | 240.593
7.5 | 1.945 | 0.00815 | -0.211 | 238.721
8 | 1.996 | 0.00838 | -0.211 | 238.247
8.5 | 2.047 | 0.0144 | -0.211 | 142.176
9 | 2.098 | 0.01483 | -0.211 | 141.397
9.5 | 2.146 | 0.01549 | -0.21 | 138.507
10 | 2.193 | 0.0163 | -0.21 | 134.591
10.5 | 2.24 | 0.017 | -0.21 | 131.714
11 | 2.283 | 0.01771 | -0.209 | 128.935
11.5 | 2.325 | 0.01855 | -0.209 | 125.31
12 | 2.365 | 0.01953 | -0.209 | 121.089
12.5 | 2.4 | 0.02051 | -0.208 | 117.032
13 | 2.431 | 0.02168 | -0.207 | 112.129
13.5 | 2.454 | 0.02297 | -0.206 | 106.825
14 | 2.47 | 0.02437 | -0.205 | 101.345
14.5 | 2.472 | 0.02626 | -0.204 | 94.142
15 | 2.47 | 0.02845 | -0.202 | 86.8
15.5 | 2.462 | 0.03093 | -0.201 | 79.61
16 | 2.45 | 0.03373 | -0.199 | 72.641
16.5 | 2.433 | 0.03697 | -0.198 | 65.818
17 | 2.412 | 0.04057 | -0.196 | 59.446
17.5 | 2.387 | 0.04421 | -0.194 | 53.991
18 | 2.357 | 0.04895 | -0.193 | 48.14
18.5 | 2.323 | 0.05387 | -0.191 | 43.12
19 | 2.281 | 0.06136 | -0.188 | 37.181
19.5 | 2.244 | 0.06629 | -0.187 | 33.849

## 90. Re 7M Mach 0.00 (2)
BIGFOIL.COM POLAR EXPORT
e591
EPPLER 591 |  |  |  | Cl Max: | 2.2762 | at alpha= | 17.5 | deg
XFOIL ncrit=9 |  |  |  | L/D Max: | 182.984 | at alpha= | 6 | deg
Re: | 7000000 |  |  | Cd Min: | 0.13962 | at alpha= | -19 | deg
Mach: | 0 |  |  | Cl=0 at alpha= | -8.1988 | deg
|  |  |  | @ Cl=0.1, Cd= | 0.0071306
|  |  |  | @ Cl=0.4, Cd= | 0.0066211
|  |  |  | @ Cl=0.6, Cd= | 0.00655
alpha (deg) | Cl | Cd | Cm | Cl/Cd
-19 | -0.5055 | 0.13962 | -0.0726 | -3.6205
-18.5 | -0.6734 | 0.10011 | -0.0984 | -6.7266
-18 | -0.8243 | 0.06661 | -0.1271 | -12.375
-17.5 | -0.9131 | 0.04862 | -0.1404 | -18.7803
-17 | -0.9401 | 0.03558 | -0.1562 | -26.4221
-16.5 | -0.9319 | 0.02628 | -0.1702 | -35.4604
-16 | -0.8932 | 0.0199 | -0.1828 | -44.8844
-15.5 | -0.8498 | 0.01611 | -0.1902 | -52.7498
-15 | -0.7895 | 0.01455 | -0.194 | -54.2612
-14.5 | -0.7259 | 0.01328 | -0.1974 | -54.6611
-14 | -0.6598 | 0.01221 | -0.2008 | -54.0377
-13.5 | -0.6166 | 0.0114 | -0.199 | -54.0877
-13 | -0.5326 | 0.01053 | -0.2054 | -50.5793
-12.5 | -0.4625 | 0.00996 | -0.2086 | -46.4357
-12 | -0.4179 | 0.00966 | -0.2065 | -43.2609
-11.5 | -0.3684 | 0.00932 | -0.2053 | -39.5279
-11 | -0.316 | 0.00903 | -0.2046 | -34.9945
-10.5 | -0.2612 | 0.00873 | -0.2043 | -29.9198
-10 | -0.2058 | 0.00828 | -0.2042 | -24.8551
-9.5 | -0.1491 | 0.00796 | -0.2043 | -18.7312
-9 | -0.0919 | 0.0077 | -0.2044 | -11.9351
-8.5 | -0.0347 | 0.0075 | -0.2044 | -4.6267
-8 | 0.0229 | 0.00733 | -0.2044 | 3.1241
-7.5 | 0.0809 | 0.00717 | -0.2046 | 11.2831
-7 | 0.139 | 0.00705 | -0.2047 | 19.7163
-6.5 | 0.1974 | 0.00689 | -0.2049 | 28.6502
-6 | 0.2557 | 0.00678 | -0.2051 | 37.7139
-5.5 | 0.314 | 0.00672 | -0.2052 | 46.7262
-5 | 0.3725 | 0.00664 | -0.2054 | 56.0994
-4.5 | 0.4307 | 0.0066 | -0.2055 | 65.2576
-4 | 0.489 | 0.00657 | -0.2057 | 74.4292
-3.5 | 0.5473 | 0.00655 | -0.2058 | 83.5573
-3 | 0.6053 | 0.00655 | -0.2059 | 92.4122
-2.5 | 0.6634 | 0.00654 | -0.2061 | 101.4373
-2 | 0.7223 | 0.00646 | -0.2065 | 111.8111
-1.5 | 0.7819 | 0.00632 | -0.2071 | 123.7184
-1 | 0.8406 | 0.00627 | -0.2075 | 134.067
-0.5 | 0.8981 | 0.00633 | -0.2076 | 141.8799
0 | 0.9559 | 0.00637 | -0.2078 | 150.0628
0.5 | 1.0127 | 0.00648 | -0.2078 | 156.2809
1 | 1.0687 | 0.00664 | -0.2076 | 160.9488
1.5 | 1.1248 | 0.00678 | -0.2074 | 165.8997
2 | 1.1804 | 0.00694 | -0.2072 | 170.0865
2.5 | 1.2349 | 0.00716 | -0.2068 | 172.4721
3 | 1.2895 | 0.00736 | -0.2064 | 175.2038
3.5 | 1.3441 | 0.00754 | -0.2061 | 178.2626
4 | 1.3974 | 0.00779 | -0.2055 | 179.3838
4.5 | 1.4506 | 0.00802 | -0.205 | 180.8728
5 | 1.5036 | 0.00824 | -0.2045 | 182.4757
5.5 | 1.5548 | 0.00855 | -0.2036 | 181.848
6 | 1.6066 | 0.00878 | -0.2029 | 182.9841
6.5 | 1.6568 | 0.00908 | -0.2019 | 182.467
7 | 1.7055 | 0.00943 | -0.2006 | 180.859
7.5 | 1.7528 | 0.0097 | -0.1991 | 180.701
8 | 1.7958 | 0.01008 | -0.1968 | 178.1548
8.5 | 1.8394 | 0.01044 | -0.1946 | 176.1877
9 | 1.8829 | 0.01073 | -0.1925 | 175.48
9.5 | 1.919 | 0.01117 | -0.189 | 171.7995
10 | 1.9598 | 0.01164 | -0.1865 | 168.3677
10.5 | 1.9969 | 0.0123 | -0.1834 | 162.3496
11 | 2.0337 | 0.01296 | -0.1803 | 156.9213
11.5 | 2.0695 | 0.01367 | -0.1772 | 151.3899
12 | 2.0999 | 0.01463 | -0.1733 | 143.5338
12.5 | 2.1326 | 0.0155 | -0.17 | 137.5871
13 | 2.1596 | 0.01668 | -0.1659 | 129.4724
13.5 | 2.1838 | 0.01804 | -0.1617 | 121.0532
14 | 2.2095 | 0.01941 | -0.1579 | 113.8331
14.5 | 2.2279 | 0.02128 | -0.1535 | 104.6945
15 | 2.2477 | 0.0232 | -0.1496 | 96.8836
15.5 | 2.261 | 0.02569 | -0.1453 | 88.0109
16 | 2.2669 | 0.02896 | -0.1409 | 78.2769
16.5 | 2.2723 | 0.03257 | -0.1371 | 69.7667
17 | 2.275 | 0.03674 | -0.1337 | 61.9216
17.5 | 2.2762 | 0.04139 | -0.1309 | 54.994
18 | 2.2762 | 0.0465 | -0.1288 | 48.9505
18.5 | 2.2684 | 0.05283 | -0.127 | 42.9377
19 | 2.2528 | 0.06054 | -0.126 | 37.2118
19.5 | 2.2321 | 0.0694 | -0.1258 | 32.1628
20 | 2.2072 | 0.07933 | -0.1265 | 27.823

## 91. Re 7M Mach 0.10 (1)
BIGFOIL.COM POLAR EXPORT
e591
EPPLER 591 |  |  |  | Cl Max: | 2.47 | at alpha= | 14 | deg
JavaFoil+Calcfoil stall+Eppler ext transition |  |  |  | L/D Max: | 240.146 | at alpha= | 6.5 | deg
Re: | 7000000 |  |  | Cd Min: | 0.00636 | at alpha= | 0 | deg
Mach: | 0.1 |  |  | Cl=0 at alpha= | -8.9286 | deg
|  |  |  | @ Cl=0.1, Cd= | 0.0084722
|  |  |  | @ Cl=0.4, Cd= | 0.0074781
|  |  |  | @ Cl=0.6, Cd= | 0.0074587
alpha (deg) | Cl | Cd | Cm | Cl/Cd
-20 | -0.447 | 0.15644 | -0.108 | -2.855
-19.5 | -0.451 | 0.14591 | -0.112 | -3.091
-19 | -0.454 | 0.1379 | -0.114 | -3.29
-18.5 | -0.455 | 0.13106 | -0.116 | -3.469
-18 | -0.454 | 0.1237 | -0.118 | -3.67
-17.5 | -0.451 | 0.11756 | -0.119 | -3.838
-17 | -0.446 | 0.11165 | -0.121 | -3.998
-16.5 | -0.441 | 0.10318 | -0.126 | -4.27
-16 | -0.434 | 0.09294 | -0.134 | -4.667
-15.5 | -0.423 | 0.08539 | -0.138 | -4.956
-15 | -0.409 | 0.08017 | -0.14 | -5.096
-14.5 | -0.393 | 0.07204 | -0.146 | -5.455
-14 | -0.374 | 0.06456 | -0.151 | -5.798
-13.5 | -0.354 | 0.05481 | -0.158 | -6.462
-13 | -0.331 | 0.04514 | -0.166 | -7.337
-12.5 | -0.301 | 0.04084 | -0.168 | -7.382
-12 | -0.27 | 0.03468 | -0.173 | -7.786
-11.5 | -0.235 | 0.02914 | -0.178 | -8.064
-11 | -0.197 | 0.02362 | -0.183 | -8.337
-10.5 | -0.154 | 0.02053 | -0.186 | -7.508
-10 | -0.109 | 0.01624 | -0.191 | -6.71
-9.5 | -0.06 | 0.01335 | -0.195 | -4.492
-9 | -0.008 | 0.01106 | -0.199 | -0.69
-8.5 | 0.048 | 0.00938 | -0.202 | 5.116
-8 | 0.107 | 0.00835 | -0.206 | 12.768
-7.5 | 0.169 | 0.00775 | -0.21 | 21.836
-7 | 0.231 | 0.00763 | -0.211 | 30.226
-6.5 | 0.293 | 0.00756 | -0.211 | 38.755
-6 | 0.356 | 0.00752 | -0.211 | 47.314
-5.5 | 0.419 | 0.00746 | -0.211 | 56.11
-5 | 0.482 | 0.00747 | -0.212 | 64.495
-4.5 | 0.545 | 0.00745 | -0.212 | 73.187
-4 | 0.608 | 0.00746 | -0.212 | 81.491
-3.5 | 0.67 | 0.00753 | -0.212 | 89.091
-3 | 0.733 | 0.00759 | -0.212 | 96.488
-2.5 | 0.794 | 0.00724 | -0.212 | 109.685
-2 | 0.855 | 0.00732 | -0.213 | 116.862
-1.5 | 0.916 | 0.00749 | -0.213 | 122.318
-1 | 0.977 | 0.00769 | -0.213 | 126.997
-0.5 | 1.037 | 0.00786 | -0.213 | 131.882
0 | 1.098 | 0.00636 | -0.213 | 172.592
0.5 | 1.157 | 0.00649 | -0.213 | 178.381
1 | 1.217 | 0.00661 | -0.213 | 183.958
1.5 | 1.276 | 0.00676 | -0.213 | 188.81
2 | 1.335 | 0.00691 | -0.213 | 193.325
2.5 | 1.394 | 0.00711 | -0.213 | 196.146
3 | 1.452 | 0.00729 | -0.213 | 199.267
3.5 | 1.51 | 0.00747 | -0.213 | 202.128
4 | 1.567 | 0.00766 | -0.213 | 204.756
4.5 | 1.624 | 0.00794 | -0.213 | 204.633
5 | 1.681 | 0.00815 | -0.213 | 206.31
5.5 | 1.737 | 0.0084 | -0.213 | 206.67
6 | 1.792 | 0.00864 | -0.213 | 207.407
6.5 | 1.846 | 0.00769 | -0.212 | 240.146
7 | 1.9 | 0.00793 | -0.212 | 239.759
7.5 | 1.953 | 0.00821 | -0.212 | 237.83
8 | 2.005 | 0.00844 | -0.212 | 237.669
8.5 | 2.056 | 0.01446 | -0.212 | 142.212
9 | 2.106 | 0.0151 | -0.212 | 139.516
9.5 | 2.154 | 0.01566 | -0.211 | 137.602
10 | 2.202 | 0.01652 | -0.211 | 133.247
10.5 | 2.247 | 0.01727 | -0.211 | 130.129
11 | 2.291 | 0.01797 | -0.21 | 127.521
11.5 | 2.332 | 0.01884 | -0.21 | 123.766
12 | 2.371 | 0.01976 | -0.21 | 119.999
12.5 | 2.405 | 0.02094 | -0.209 | 114.867
13 | 2.435 | 0.02213 | -0.208 | 110.023
13.5 | 2.455 | 0.02355 | -0.207 | 104.279
14 | 2.47 | 0.02502 | -0.206 | 98.714
14.5 | 2.47 | 0.02713 | -0.204 | 91.054
15 | 2.465 | 0.02935 | -0.203 | 84.002
15.5 | 2.455 | 0.03197 | -0.201 | 76.785
16 | 2.44 | 0.03497 | -0.2 | 69.771
16.5 | 2.418 | 0.03865 | -0.198 | 62.558
17 | 2.394 | 0.04225 | -0.196 | 56.668
17.5 | 2.365 | 0.0461 | -0.195 | 51.313
18 | 2.329 | 0.05152 | -0.193 | 45.211
18.5 | 2.292 | 0.05629 | -0.191 | 40.724
19 | 2.246 | 0.06405 | -0.189 | 35.073

## 92. Re 7M Mach 0.10 (2)
BIGFOIL.COM POLAR EXPORT
e591
EPPLER 591 |  |  |  | Cl Max: | 2.2772 | at alpha= | 17.5 | deg
XFOIL ncrit=9 |  |  |  | L/D Max: | 182.291 | at alpha= | 6 | deg
Re: | 7000000 |  |  | Cd Min: | 0.13638 | at alpha= | -18.5 | deg
Mach: | 0.1 |  |  | Cl=0 at alpha= | -8.1753 | deg
|  |  |  | @ Cl=0.1, Cd= | 0.0071701
|  |  |  | @ Cl=0.4, Cd= | 0.0066417
|  |  |  | @ Cl=0.6, Cd= | 0.00657
alpha (deg) | Cl | Cd | Cm | Cl/Cd
-18.5 | -0.4604 | 0.13638 | -0.0798 | -3.3759
-18 | -0.5882 | 0.10348 | -0.1018 | -5.6842
-17.5 | -0.7674 | 0.07045 | -0.1235 | -10.8928
-17 | -0.8465 | 0.05143 | -0.1407 | -16.4593
-16.5 | -0.8857 | 0.03676 | -0.1583 | -24.0941
-16 | -0.8772 | 0.02732 | -0.1724 | -32.1083
-15.5 | -0.8638 | 0.01961 | -0.1836 | -44.049
-15 | -0.8017 | 0.0159 | -0.1938 | -50.4214
-14.5 | -0.738 | 0.01422 | -0.198 | -51.8987
-14 | -0.6718 | 0.01291 | -0.2016 | -52.0372
-13.5 | -0.6278 | 0.01196 | -0.2001 | -52.4916
-13 | -0.5422 | 0.01095 | -0.2067 | -49.516
-12.5 | -0.4694 | 0.01026 | -0.2104 | -45.7505
-12 | -0.4249 | 0.0099 | -0.2081 | -42.9192
-11.5 | -0.3751 | 0.00951 | -0.2068 | -39.4427
-11 | -0.3221 | 0.00919 | -0.206 | -35.049
-10.5 | -0.2667 | 0.00886 | -0.2056 | -30.1016
-10 | -0.2108 | 0.00849 | -0.2054 | -24.8292
-9.5 | -0.1534 | 0.00808 | -0.2055 | -18.9851
-9 | -0.0956 | 0.00778 | -0.2055 | -12.2879
-8.5 | -0.0378 | 0.00757 | -0.2055 | -4.9934
-8 | 0.0204 | 0.00738 | -0.2055 | 2.7642
-7.5 | 0.0791 | 0.00722 | -0.2056 | 10.9557
-7 | 0.1377 | 0.00708 | -0.2057 | 19.4492
-6.5 | 0.1966 | 0.00694 | -0.2058 | 28.3285
-6 | 0.2554 | 0.00681 | -0.206 | 37.5037
-5.5 | 0.3142 | 0.00674 | -0.2061 | 46.6172
-5 | 0.3732 | 0.00666 | -0.2063 | 56.036
-4.5 | 0.4318 | 0.00662 | -0.2064 | 65.2266
-4 | 0.4906 | 0.00659 | -0.2065 | 74.4461
-3.5 | 0.5493 | 0.00657 | -0.2066 | 83.6073
-3 | 0.6078 | 0.00657 | -0.2067 | 92.5114
-2.5 | 0.6663 | 0.00657 | -0.2069 | 101.4155
-2 | 0.7255 | 0.00649 | -0.2073 | 111.7874
-1.5 | 0.7856 | 0.00635 | -0.2079 | 123.7165
-1 | 0.8448 | 0.00629 | -0.2083 | 134.3084
-0.5 | 0.9026 | 0.00635 | -0.2084 | 142.1417
0 | 0.9607 | 0.0064 | -0.2086 | 150.1094
0.5 | 1.018 | 0.0065 | -0.2085 | 156.6154
1 | 1.0744 | 0.00666 | -0.2083 | 161.3213
1.5 | 1.1306 | 0.00682 | -0.2081 | 165.7771
2 | 1.1867 | 0.00698 | -0.2079 | 170.0143
2.5 | 1.2417 | 0.00719 | -0.2075 | 172.6982
3 | 1.2964 | 0.00741 | -0.207 | 174.9528
3.5 | 1.3515 | 0.00758 | -0.2067 | 178.2982
4 | 1.4051 | 0.00783 | -0.2061 | 179.4508
4.5 | 1.4584 | 0.00808 | -0.2054 | 180.495
5 | 1.5119 | 0.0083 | -0.2048 | 182.1566
5.5 | 1.5634 | 0.0086 | -0.2039 | 181.7907
6 | 1.6151 | 0.00886 | -0.2031 | 182.2912
6.5 | 1.6658 | 0.00915 | -0.202 | 182.0546
7 | 1.7137 | 0.00952 | -0.2005 | 180.0105
7.5 | 1.7597 | 0.00979 | -0.1985 | 179.7446
8 | 1.8037 | 0.01018 | -0.1962 | 177.1807
8.5 | 1.8469 | 0.01057 | -0.1939 | 174.7304
9 | 1.8917 | 0.01086 | -0.1919 | 174.1897
9.5 | 1.9276 | 0.01133 | -0.1882 | 170.1324
10 | 1.9685 | 0.01183 | -0.1855 | 166.399
10.5 | 2.0067 | 0.01249 | -0.1825 | 160.6645
11 | 2.0421 | 0.01322 | -0.1791 | 154.4705
11.5 | 2.0786 | 0.01395 | -0.176 | 149.0036
12 | 2.1091 | 0.01496 | -0.172 | 140.9826
12.5 | 2.1411 | 0.0159 | -0.1684 | 134.6604
13 | 2.1682 | 0.01713 | -0.1643 | 126.5733
13.5 | 2.1918 | 0.01861 | -0.1599 | 117.7754
14 | 2.2172 | 0.02008 | -0.156 | 110.4183
14.5 | 2.2349 | 0.02208 | -0.1515 | 101.2183
15 | 2.2531 | 0.02422 | -0.1475 | 93.0264
15.5 | 2.2675 | 0.02679 | -0.1435 | 84.6398
16 | 2.2729 | 0.03028 | -0.1391 | 75.0627
16.5 | 2.2766 | 0.03422 | -0.1353 | 66.5283
17 | 2.2764 | 0.03887 | -0.132 | 58.5644
17.5 | 2.2772 | 0.0438 | -0.1295 | 51.9909
18 | 2.2759 | 0.04929 | -0.1276 | 46.1737
18.5 | 2.2656 | 0.05617 | -0.1261 | 40.3347
19 | 2.2477 | 0.06446 | -0.1254 | 34.8697
19.5 | 2.2246 | 0.07389 | -0.1256 | 30.1069
20 | 2.1984 | 0.08427 | -0.1267 | 26.0876

## 93. Re 7M Mach 0.25 (1)
BIGFOIL.COM POLAR EXPORT
e591
EPPLER 591 |  |  |  | Cl Max: | 2.455 | at alpha= | 14 | deg
JavaFoil+Calcfoil stall+Eppler ext transition |  |  |  | L/D Max: | 238.007 | at alpha= | 6 | deg
Re: | 7000000 |  |  | Cd Min: | 0.00626 | at alpha= | -1 | deg
Mach: | 0.25 |  |  | Cl=0 at alpha= | -8.9286 | deg
|  |  |  | @ Cl=0.1, Cd= | 0.0097178
|  |  |  | @ Cl=0.4, Cd= | 0.0076778
|  |  |  | @ Cl=0.6, Cd= | 0.0076075
alpha (deg) | Cl | Cd | Cm | Cl/Cd
-20 | -0.066 | 0.16617 | -0.107 | -0.399
-19.5 | -0.14 | 0.15977 | -0.107 | -0.875
-19 | -0.183 | 0.15116 | -0.108 | -1.214
-18.5 | -0.216 | 0.14462 | -0.109 | -1.496
-18 | -0.244 | 0.13668 | -0.109 | -1.782
-17.5 | -0.266 | 0.13095 | -0.11 | -2.035
-17 | -0.285 | 0.12489 | -0.11 | -2.284
-16.5 | -0.3 | 0.11919 | -0.11 | -2.517
-16 | -0.311 | 0.11204 | -0.113 | -2.776
-15.5 | -0.318 | 0.10597 | -0.114 | -2.997
-15 | -0.32 | 0.09967 | -0.116 | -3.211
-14.5 | -0.318 | 0.09239 | -0.121 | -3.446
-14 | -0.311 | 0.08812 | -0.122 | -3.531
-13.5 | -0.302 | 0.07812 | -0.133 | -3.861
-13 | -0.285 | 0.07363 | -0.135 | -3.875
-12.5 | -0.268 | 0.0628 | -0.148 | -4.26
-12 | -0.246 | 0.05155 | -0.16 | -4.763
-11.5 | -0.218 | 0.04172 | -0.169 | -5.234
-11 | -0.186 | 0.03361 | -0.177 | -5.53
-10.5 | -0.149 | 0.02567 | -0.185 | -5.8
-10 | -0.106 | 0.02173 | -0.189 | -4.866
-9.5 | -0.059 | 0.01744 | -0.194 | -3.369
-9 | -0.008 | 0.01398 | -0.199 | -0.539
-8.5 | 0.048 | 0.01141 | -0.203 | 4.177
-8 | 0.107 | 0.00949 | -0.208 | 11.237
-7.5 | 0.169 | 0.00841 | -0.212 | 20.068
-7 | 0.236 | 0.00791 | -0.217 | 29.79
-6.5 | 0.3 | 0.00772 | -0.217 | 38.811
-6 | 0.364 | 0.0077 | -0.217 | 47.294
-5.5 | 0.429 | 0.00766 | -0.217 | 56.058
-5 | 0.494 | 0.00758 | -0.217 | 65.261
-4.5 | 0.56 | 0.00762 | -0.218 | 73.489
-4 | 0.624 | 0.0076 | -0.218 | 82.165
-3.5 | 0.689 | 0.00764 | -0.218 | 90.092
-3 | 0.753 | 0.00772 | -0.218 | 97.473
-2.5 | 0.815 | 0.0074 | -0.218 | 110.241
-2 | 0.878 | 0.00751 | -0.218 | 116.974
-1.5 | 0.941 | 0.00765 | -0.219 | 122.941
-1 | 1.003 | 0.00626 | -0.219 | 160.215
-0.5 | 1.065 | 0.00637 | -0.219 | 167.236
0 | 1.126 | 0.00647 | -0.219 | 174.198
0.5 | 1.188 | 0.00661 | -0.219 | 179.584
1 | 1.249 | 0.00675 | -0.219 | 184.933
1.5 | 1.31 | 0.00688 | -0.219 | 190.31
2 | 1.37 | 0.00708 | -0.219 | 193.528
2.5 | 1.43 | 0.00728 | -0.219 | 196.328
3 | 1.49 | 0.00748 | -0.219 | 199.104
3.5 | 1.549 | 0.00767 | -0.219 | 201.967
4 | 1.608 | 0.0079 | -0.219 | 203.477
4.5 | 1.666 | 0.00821 | -0.219 | 202.852
5 | 1.723 | 0.00846 | -0.219 | 203.66
5.5 | 1.78 | 0.00752 | -0.219 | 236.632
6 | 1.836 | 0.00771 | -0.218 | 238.007
6.5 | 1.891 | 0.00799 | -0.218 | 236.511
7 | 1.945 | 0.00825 | -0.218 | 235.795
7.5 | 1.998 | 0.01417 | -0.218 | 140.984
8 | 2.05 | 0.01478 | -0.218 | 138.699
8.5 | 2.101 | 0.0155 | -0.218 | 135.516
9 | 2.151 | 0.01627 | -0.217 | 132.233
9.5 | 2.199 | 0.01709 | -0.217 | 128.642
10 | 2.244 | 0.01788 | -0.217 | 125.516
10.5 | 2.287 | 0.01892 | -0.216 | 120.911
11 | 2.329 | 0.01976 | -0.216 | 117.868
11.5 | 2.366 | 0.02085 | -0.215 | 113.486
12 | 2.398 | 0.02204 | -0.215 | 108.794
12.5 | 2.422 | 0.0236 | -0.213 | 102.641
13 | 2.442 | 0.02529 | -0.212 | 96.537
13.5 | 2.454 | 0.02713 | -0.211 | 90.448
14 | 2.455 | 0.02949 | -0.209 | 83.251
14.5 | 2.44 | 0.03227 | -0.207 | 75.604
15 | 2.416 | 0.03571 | -0.206 | 67.669
15.5 | 2.385 | 0.03958 | -0.204 | 60.272
16 | 2.345 | 0.0442 | -0.201 | 53.066
16.5 | 2.298 | 0.04935 | -0.199 | 46.576
17 | 2.243 | 0.05535 | -0.197 | 40.534
17.5 | 2.183 | 0.06137 | -0.195 | 35.569
18 | 2.109 | 0.07095 | -0.192 | 29.73
18.5 | 2.037 | 0.0779 | -0.19 | 26.149
19 | 1.959 | 0.08512 | -0.188 | 23.013

## 94. Re 7M Mach 0.25 (2)
BIGFOIL.COM POLAR EXPORT
e591
EPPLER 591 |  |  |  | Cl Max: | 2.294 | at alpha= | 16.5 | deg
XFOIL ncrit=9 |  |  |  | L/D Max: | 180.325 | at alpha= | 5.5 | deg
Re: | 7000000 |  |  | Cd Min: | 0.18406 | at alpha= | -18 | deg
Mach: | 0.25 |  |  | Cl=0 at alpha= | -8.0451 | deg
|  |  |  | @ Cl=0.1, Cd= | 0.0074053
|  |  |  | @ Cl=0.4, Cd= | 0.0067989
|  |  |  | @ Cl=0.6, Cd= | 0.0066735
alpha (deg) | Cl | Cd | Cm | Cl/Cd
-18 | -0.2163 | 0.18406 | -0.0699 | -1.1752
-17.5 | -0.1906 | 0.17767 | -0.075 | -1.0728
-17 | -0.1662 | 0.17113 | -0.08 | -0.97119
-15.5 | -0.3685 | 0.09855 | -0.1147 | -3.7392
-15 | -0.4421 | 0.07844 | -0.1305 | -5.6362
-14.5 | -0.5197 | 0.05856 | -0.1489 | -8.8747
-14 | -0.5721 | 0.04185 | -0.1683 | -13.6703
-13.5 | -0.6085 | 0.03219 | -0.1754 | -18.9034
-13 | -0.6176 | 0.02169 | -0.1889 | -28.474
-12.5 | -0.4943 | 0.014 | -0.2184 | -35.3071
-12 | -0.458 | 0.0127 | -0.216 | -36.063
-11.5 | -0.4113 | 0.01161 | -0.2143 | -35.4264
-11 | -0.3572 | 0.01073 | -0.2133 | -33.2898
-10.5 | -0.2999 | 0.01002 | -0.2126 | -29.9301
-10 | -0.2402 | 0.00944 | -0.2121 | -25.4449
-9.5 | -0.1795 | 0.00898 | -0.2117 | -19.9889
-9 | -0.1184 | 0.00854 | -0.2115 | -13.8642
-8.5 | -0.0565 | 0.00804 | -0.2115 | -7.0274
-8 | 0.0056 | 0.00774 | -0.2114 | 0.72351
-7.5 | 0.0675 | 0.0075 | -0.2112 | 9
-7 | 0.1293 | 0.00732 | -0.2111 | 17.6639
-6.5 | 0.191 | 0.00717 | -0.211 | 26.6388
-6 | 0.2528 | 0.00702 | -0.211 | 36.0114
-5.5 | 0.3146 | 0.0069 | -0.2111 | 45.5942
-5 | 0.3761 | 0.00683 | -0.211 | 55.0659
-4.5 | 0.4375 | 0.00675 | -0.2111 | 64.8148
-4 | 0.4989 | 0.00671 | -0.2111 | 74.3517
-3.5 | 0.56 | 0.00668 | -0.2112 | 83.8323
-3 | 0.6211 | 0.00667 | -0.2112 | 93.1184
-2.5 | 0.682 | 0.00666 | -0.2113 | 102.4024
-2 | 0.7432 | 0.00661 | -0.2116 | 112.4357
-1.5 | 0.8051 | 0.0065 | -0.2121 | 123.8615
-1 | 0.8672 | 0.00641 | -0.2126 | 135.2886
-0.5 | 0.9275 | 0.00645 | -0.2127 | 143.7984
0 | 0.9869 | 0.00656 | -0.2126 | 150.4421
0.5 | 1.0467 | 0.00665 | -0.2125 | 157.3985
1 | 1.1055 | 0.00679 | -0.2123 | 162.813
1.5 | 1.163 | 0.007 | -0.2118 | 166.1429
2 | 1.2207 | 0.00719 | -0.2114 | 169.7775
2.5 | 1.2782 | 0.00737 | -0.2109 | 173.4328
3 | 1.3346 | 0.00761 | -0.2102 | 175.3745
3.5 | 1.3906 | 0.00786 | -0.2094 | 176.9211
4 | 1.4467 | 0.00808 | -0.2086 | 179.047
4.5 | 1.5012 | 0.00837 | -0.2076 | 179.3548
5 | 1.5552 | 0.00866 | -0.2064 | 179.5843
5.5 | 1.6085 | 0.00892 | -0.2051 | 180.3251
6 | 1.656 | 0.00927 | -0.2026 | 178.6408
6.5 | 1.706 | 0.00956 | -0.2006 | 178.4519
7 | 1.7529 | 0.00996 | -0.1981 | 175.994
7.5 | 1.7997 | 0.01039 | -0.1955 | 173.2146
8 | 1.8481 | 0.01079 | -0.1933 | 171.279
8.5 | 1.8918 | 0.01132 | -0.1903 | 167.1201
9 | 1.938 | 0.01178 | -0.1878 | 164.5161
9.5 | 1.9762 | 0.01226 | -0.1838 | 161.1909
10 | 2.0146 | 0.01308 | -0.18 | 154.0214
10.5 | 2.0545 | 0.01381 | -0.1765 | 148.769
11 | 2.0883 | 0.01486 | -0.1721 | 140.5316
11.5 | 2.1229 | 0.01591 | -0.1681 | 133.4318
12 | 2.1542 | 0.01717 | -0.1638 | 125.463
12.5 | 2.1812 | 0.01872 | -0.1591 | 116.5171
13 | 2.2093 | 0.02032 | -0.1549 | 108.7254
13.5 | 2.2291 | 0.02254 | -0.15 | 98.8953
14 | 2.2514 | 0.02479 | -0.1458 | 90.8189
14.5 | 2.2666 | 0.02769 | -0.1414 | 81.8563
15 | 2.2784 | 0.03113 | -0.1373 | 73.1898
15.5 | 2.2919 | 0.03471 | -0.1339 | 66.03
16 | 2.2934 | 0.03964 | -0.1305 | 57.8557
16.5 | 2.294 | 0.04503 | -0.1278 | 50.9438
17 | 2.286 | 0.05171 | -0.1257 | 44.2081
17.5 | 2.2731 | 0.05939 | -0.1244 | 38.2741
18 | 2.2538 | 0.06832 | -0.124 | 32.9889
18.5 | 2.234 | 0.07773 | -0.1244 | 28.7405
19 | 2.2136 | 0.08759 | -0.1256 | 25.2723
19.5 | 2.181 | 0.09944 | -0.1279 | 21.9328
20 | 2.1473 | 0.11171 | -0.1312 | 19.2221

## 95. Re 7M Mach 0.50 (1)
BIGFOIL.COM POLAR EXPORT
e591
EPPLER 591 |  |  |  | Cl Max: | 2.27 | at alpha= | 9.5 | deg
JavaFoil+Calcfoil stall+Eppler ext transition |  |  |  | L/D Max: | 226.349 | at alpha= | 3.5 | deg
Re: | 7000000 |  |  | Cd Min: | 0.00649 | at alpha= | -2 | deg
Mach: | 0.5 |  |  | Cl=0 at alpha= | -8.9286 | deg
|  |  |  | @ Cl=0.1, Cd= | 0.041701
|  |  |  | @ Cl=0.4, Cd= | 0.0091471
|  |  |  | @ Cl=0.6, Cd= | 0.0068505
alpha (deg) | Cl | Cd | Cm | Cl/Cd
-20 | -0.629 | 0.15256 | -0.136 | -4.124
-19.5 | -0.601 | 0.15063 | -0.135 | -3.99
-19 | -0.573 | 0.1444 | -0.135 | -3.967
-18.5 | -0.545 | 0.14407 | -0.137 | -3.785
-18 | -0.517 | 0.13507 | -0.138 | -3.829
-17.5 | -0.489 | 0.12794 | -0.138 | -3.821
-17 | -0.46 | 0.12599 | -0.136 | -3.65
-16.5 | -0.43 | 0.12227 | -0.13 | -3.52
-16 | -0.401 | 0.11862 | -0.127 | -3.384
-15.5 | -0.373 | 0.11222 | -0.126 | -3.324
-15 | -0.345 | 0.10965 | -0.126 | -3.144
-14.5 | -0.316 | 0.10677 | -0.125 | -2.963
-14 | -0.288 | 0.10312 | -0.127 | -2.796
-13.5 | -0.26 | 0.09726 | -0.127 | -2.672
-13 | -0.231 | 0.0939 | -0.123 | -2.462
-12.5 | -0.203 | 0.08678 | -0.122 | -2.335
-12 | -0.174 | 0.0813 | -0.122 | -2.145
-11.5 | -0.146 | 0.07561 | -0.124 | -1.932
-11 | -0.118 | 0.06987 | -0.126 | -1.686
-10.5 | -0.089 | 0.06608 | -0.127 | -1.352
-10 | -0.061 | 0.06158 | -0.128 | -0.989
-9.5 | -0.032 | 0.06721 | -0.113 | -0.481
-9 | -0.004 | 0.06033 | -0.115 | -0.066
-8.5 | 0.024 | 0.0547 | -0.124 | 0.446
-8 | 0.082 | 0.04848 | -0.142 | 1.698
-7.5 | 0.156 | 0.02061 | -0.21 | 7.565
-7 | 0.229 | 0.01477 | -0.22 | 15.51
-6.5 | 0.306 | 0.01114 | -0.229 | 27.48
-6 | 0.385 | 0.00943 | -0.234 | 40.774
-5.5 | 0.464 | 0.00794 | -0.238 | 58.447
-5 | 0.548 | 0.00697 | -0.243 | 78.645
-4.5 | 0.622 | 0.0068 | -0.243 | 91.496
-4 | 0.695 | 0.00674 | -0.243 | 103.204
-3.5 | 0.768 | 0.00678 | -0.244 | 113.326
-3 | 0.84 | 0.00677 | -0.244 | 124.062
-2.5 | 0.91 | 0.00679 | -0.244 | 134.012
-2 | 0.979 | 0.00649 | -0.244 | 150.906
-1.5 | 1.049 | 0.00658 | -0.244 | 159.514
-1 | 1.118 | 0.00668 | -0.244 | 167.286
-0.5 | 1.187 | 0.00684 | -0.244 | 173.5
0 | 1.253 | 0.00704 | -0.244 | 177.943
0.5 | 1.321 | 0.00721 | -0.244 | 183.136
1 | 1.388 | 0.00742 | -0.244 | 187.079
1.5 | 1.455 | 0.00761 | -0.244 | 191.083
2 | 1.521 | 0.00797 | -0.244 | 190.845
2.5 | 1.586 | 0.00826 | -0.244 | 191.962
3 | 1.651 | 0.00734 | -0.244 | 224.923
3.5 | 1.714 | 0.00757 | -0.244 | 226.349
4 | 1.776 | 0.00791 | -0.244 | 224.598
4.5 | 1.837 | 0.00824 | -0.244 | 222.851
5 | 1.896 | 0.01485 | -0.244 | 127.703
5.5 | 1.954 | 0.01566 | -0.244 | 124.809
6 | 2.01 | 0.0167 | -0.244 | 120.319
6.5 | 2.063 | 0.0176 | -0.243 | 117.268
7 | 2.114 | 0.01881 | -0.243 | 112.401
7.5 | 2.16 | 0.02014 | -0.243 | 107.246
8 | 2.202 | 0.02161 | -0.242 | 101.914
8.5 | 2.235 | 0.02313 | -0.241 | 96.659
9 | 2.26 | 0.02487 | -0.24 | 90.885
9.5 | 2.27 | 0.02756 | -0.238 | 82.348
10 | 2.27 | 0.03053 | -0.235 | 74.369
10.5 | 2.261 | 0.03404 | -0.233 | 66.405
11 | 2.232 | 0.03902 | -0.229 | 57.191
11.5 | 2.171 | 0.04541 | -0.226 | 47.812
12 | 2.07 | 0.05381 | -0.221 | 38.466
12.5 | 1.818 | 0.0704 | -0.214 | 25.823
13 | 1.32 | 0.09638 | -0.203 | 13.698
13.5 | 1.347 | 0.09618 | -0.203 | 14.009
14 | 1.386 | 0.0884 | -0.205 | 15.676
14.5 | 1.391 | 0.10654 | -0.198 | 13.054

## 96. Re 7M Mach 0.50 (2)
BIGFOIL.COM POLAR EXPORT
e591
EPPLER 591 |  |  |  | Cl Max: | 2.2976 | at alpha= | 12.5 | deg
XFOIL ncrit=9 |  |  |  | L/D Max: | 168.021 | at alpha= | 2.5 | deg
Re: | 7000000 |  |  | Cd Min: | 0.23133 | at alpha= | -20 | deg
Mach: | 0.5 |  |  | Cl=0 at alpha= | -14.9336 | deg
|  |  |  | @ Cl=0.1, Cd= | 0.11285
|  |  |  | @ Cl=0.4, Cd= | 0.0075284
|  |  |  | @ Cl=0.6, Cd= | 0.0071883
alpha (deg) | Cl | Cd | Cm | Cl/Cd
-20 | -0.308 | 0.23133 | -0.0546 | -1.3314
-19.5 | -0.2794 | 0.2256 | -0.0596 | -1.2385
-19 | -0.261 | 0.2196 | -0.0615 | -1.1885
-18 | -0.1976 | 0.20327 | -0.0746 | -0.97211
-17.5 | -0.1636 | 0.19469 | -0.0822 | -0.84031
-17 | -0.1312 | 0.18661 | -0.0891 | -0.70307
-16.5 | -0.1006 | 0.17767 | -0.0964 | -0.56622
-16 | -0.0711 | 0.1686 | -0.1033 | -0.42171
-15.5 | -0.0351 | 0.16087 | -0.1109 | -0.21819
-15 | -0.004 | 0.15227 | -0.118 | -0.026269
-14.5 | 0.0261 | 0.14412 | -0.1246 | 0.1811
-13 | 0.0699 | 0.12461 | -0.1294 | 0.56095
-12.5 | 0.0828 | 0.1175 | -0.1316 | 0.70468
-12 | 0.1302 | 0.1047 | -0.1493 | 1.2436
-11.5 | 0.1466 | 0.09936 | -0.151 | 1.4754
-11 | 0.1647 | 0.09332 | -0.1541 | 1.7649
-10.5 | 0.1735 | 0.08564 | -0.1581 | 2.0259
-10 | 0.1627 | 0.07521 | -0.1643 | 2.1633
-9.5 | 0.1556 | 0.06558 | -0.1715 | 2.3727
-9 | 0.1087 | 0.05137 | -0.1847 | 2.116
-8.5 | 0.0943 | 0.04344 | -0.1897 | 2.1708
-8 | 0.0756 | 0.03643 | -0.1919 | 2.0752
-7.5 | 0.0476 | 0.03013 | -0.1917 | 1.5798
-7 | 0.0535 | 0.01825 | -0.213 | 2.9315
-6.5 | 0.1307 | 0.01033 | -0.2289 | 12.6525
-5.5 | 0.2972 | 0.00794 | -0.2313 | 37.4307
-5 | 0.3742 | 0.00761 | -0.2309 | 49.1721
-4.5 | 0.4501 | 0.00737 | -0.2306 | 61.0719
-3.5 | 0.5969 | 0.00719 | -0.2296 | 83.0181
-3 | 0.6691 | 0.00715 | -0.2292 | 93.5804
-2.5 | 0.7405 | 0.00714 | -0.2287 | 103.7115
-2 | 0.8108 | 0.00718 | -0.2282 | 112.9248
-1.5 | 0.8824 | 0.00713 | -0.2281 | 123.7588
-1 | 0.9556 | 0.00701 | -0.2285 | 136.3195
-0.5 | 1.0255 | 0.00703 | -0.2282 | 145.8748
0.5 | 1.1564 | 0.00732 | -0.2256 | 157.9781
1 | 1.2214 | 0.00751 | -0.2241 | 162.6365
1.5 | 1.2841 | 0.00779 | -0.2221 | 164.8395
2 | 1.3463 | 0.0081 | -0.2199 | 166.2099
2.5 | 1.4097 | 0.00839 | -0.218 | 168.0215
3 | 1.4718 | 0.00876 | -0.2157 | 168.0137
3.5 | 1.5323 | 0.00917 | -0.213 | 167.0992
4 | 1.5931 | 0.00956 | -0.2102 | 166.6423
4.5 | 1.6519 | 0.01007 | -0.207 | 164.0417
5 | 1.7096 | 0.01061 | -0.2036 | 161.131
5.5 | 1.7676 | 0.01118 | -0.2001 | 158.1038
6 | 1.8207 | 0.01195 | -0.1957 | 152.3598
6.5 | 1.8765 | 0.01268 | -0.1917 | 147.989
7 | 1.9281 | 0.01361 | -0.1871 | 141.6679
7.5 | 1.9754 | 0.01478 | -0.182 | 133.6536
8 | 2.0262 | 0.01593 | -0.1773 | 127.194
8.5 | 2.0682 | 0.01758 | -0.1718 | 117.6451
9 | 2.1138 | 0.01924 | -0.1669 | 109.8649
9.5 | 2.1504 | 0.02117 | -0.1611 | 101.5777
10 | 2.1847 | 0.02379 | -0.1556 | 91.8327
10.5 | 2.2181 | 0.02674 | -0.1505 | 82.9506
11 | 2.2422 | 0.03055 | -0.1453 | 73.3944
11.5 | 2.269 | 0.03452 | -0.1408 | 65.73
12 | 2.2818 | 0.03982 | -0.1366 | 57.3029
12.5 | 2.2976 | 0.04527 | -0.133 | 50.7533
13 | 2.2963 | 0.05246 | -0.1301 | 43.7724
13.5 | 2.2952 | 0.06004 | -0.1279 | 38.2278
14 | 2.2798 | 0.0693 | -0.1268 | 32.8975
14.5 | 2.2601 | 0.07937 | -0.1266 | 28.4755
15 | 2.2365 | 0.09021 | -0.1275 | 24.7922
15.5 | 2.2048 | 0.10222 | -0.1296 | 21.5692
16 | 2.1807 | 0.11364 | -0.1323 | 19.1895
16.5 | 2.1486 | 0.12615 | -0.1364 | 17.0321
17 | 2.1306 | 0.13712 | -0.1404 | 15.5382
17.5 | 2.1027 | 0.14939 | -0.146 | 14.0752

## 97. Re 8M Mach 0.00 (1)
BIGFOIL.COM POLAR EXPORT
e591
EPPLER 591 |  |  |  | Cl Max: | 2.474 | at alpha= | 14.5 | deg
JavaFoil+Calcfoil stall+Eppler ext transition |  |  |  | L/D Max: | 242.827 | at alpha= | 7 | deg
Re: | 8000000 |  |  | Cd Min: | 0.00641 | at alpha= | 0.5 | deg
Mach: | 0 |  |  | Cl=0 at alpha= | -8.9286 | deg
|  |  |  | @ Cl=0.1, Cd= | 0.0075008
|  |  |  | @ Cl=0.4, Cd= | 0.0073489
|  |  |  | @ Cl=0.6, Cd= | 0.0073508
alpha (deg) | Cl | Cd | Cm | Cl/Cd
-20 | -0.48 | 0.14998 | -0.113 | -3.203
-19.5 | -0.482 | 0.14028 | -0.116 | -3.439
-19 | -0.482 | 0.13316 | -0.118 | -3.623
-18.5 | -0.481 | 0.12582 | -0.12 | -3.824
-18 | -0.478 | 0.11875 | -0.123 | -4.028
-17.5 | -0.473 | 0.11222 | -0.125 | -4.218
-17 | -0.467 | 0.10531 | -0.128 | -4.431
-16.5 | -0.461 | 0.09326 | -0.137 | -4.945
-16 | -0.451 | 0.0855 | -0.141 | -5.277
-15.5 | -0.439 | 0.07684 | -0.146 | -5.718
-15 | -0.422 | 0.07256 | -0.148 | -5.821
-14.5 | -0.406 | 0.06387 | -0.153 | -6.352
-14 | -0.385 | 0.05756 | -0.157 | -6.685
-13.5 | -0.362 | 0.04963 | -0.162 | -7.299
-13 | -0.337 | 0.04112 | -0.168 | -8.207
-12.5 | -0.306 | 0.03717 | -0.171 | -8.244
-12 | -0.274 | 0.0312 | -0.176 | -8.784
-11.5 | -0.238 | 0.02629 | -0.18 | -9.051
-11 | -0.199 | 0.02141 | -0.184 | -9.291
-10.5 | -0.156 | 0.01849 | -0.187 | -8.413
-10 | -0.11 | 0.01483 | -0.192 | -7.398
-9.5 | -0.06 | 0.01212 | -0.196 | -4.98
-9 | -0.008 | 0.01018 | -0.199 | -0.753
-8.5 | 0.048 | 0.00877 | -0.203 | 5.489
-8 | 0.107 | 0.00733 | -0.206 | 14.588
-7.5 | 0.169 | 0.00761 | -0.209 | 22.147
-7 | 0.23 | 0.00748 | -0.21 | 30.71
-6.5 | 0.292 | 0.00745 | -0.21 | 39.137
-6 | 0.354 | 0.0074 | -0.21 | 47.808
-5.5 | 0.417 | 0.00733 | -0.21 | 56.839
-5 | 0.48 | 0.00733 | -0.211 | 65.394
-4.5 | 0.542 | 0.00736 | -0.211 | 73.706
-4 | 0.605 | 0.00735 | -0.211 | 82.318
-3.5 | 0.667 | 0.00741 | -0.211 | 90.048
-3 | 0.729 | 0.00746 | -0.211 | 97.739
-2.5 | 0.79 | 0.00714 | -0.211 | 110.622
-2 | 0.851 | 0.00726 | -0.212 | 117.19
-1.5 | 0.911 | 0.0074 | -0.212 | 123.146
-1 | 0.972 | 0.00758 | -0.212 | 128.153
-0.5 | 1.032 | 0.00773 | -0.212 | 133.551
0 | 1.092 | 0.00794 | -0.212 | 137.567
0.5 | 1.151 | 0.00641 | -0.212 | 179.613
1 | 1.211 | 0.00655 | -0.212 | 184.906
1.5 | 1.27 | 0.00666 | -0.212 | 190.807
2 | 1.329 | 0.00683 | -0.212 | 194.537
2.5 | 1.387 | 0.00702 | -0.212 | 197.545
3 | 1.445 | 0.00719 | -0.212 | 201.015
3.5 | 1.503 | 0.00734 | -0.212 | 204.709
4 | 1.56 | 0.00755 | -0.212 | 206.744
4.5 | 1.617 | 0.00783 | -0.212 | 206.565
5 | 1.673 | 0.00803 | -0.212 | 208.264
5.5 | 1.729 | 0.00827 | -0.212 | 209.107
6 | 1.784 | 0.00851 | -0.212 | 209.741
6.5 | 1.838 | 0.00759 | -0.211 | 242.085
7 | 1.892 | 0.00779 | -0.211 | 242.827
7.5 | 1.945 | 0.00806 | -0.211 | 241.438
8 | 1.997 | 0.00831 | -0.211 | 240.409
8.5 | 2.048 | 0.00859 | -0.211 | 238.267
9 | 2.098 | 0.01469 | -0.211 | 142.794
9.5 | 2.146 | 0.01529 | -0.21 | 140.429
10 | 2.194 | 0.01594 | -0.21 | 137.664
10.5 | 2.24 | 0.01691 | -0.21 | 132.457
11 | 2.284 | 0.01764 | -0.21 | 129.455
11.5 | 2.325 | 0.01828 | -0.209 | 127.187
12 | 2.365 | 0.01922 | -0.209 | 123.061
12.5 | 2.401 | 0.02027 | -0.208 | 118.448
13 | 2.432 | 0.02141 | -0.208 | 113.619
13.5 | 2.456 | 0.02261 | -0.207 | 108.611
14 | 2.471 | 0.02414 | -0.205 | 102.385
14.5 | 2.474 | 0.02599 | -0.204 | 95.206
15 | 2.472 | 0.02811 | -0.203 | 87.941
15.5 | 2.465 | 0.0305 | -0.201 | 80.822
16 | 2.452 | 0.03334 | -0.2 | 73.553
16.5 | 2.435 | 0.03656 | -0.198 | 66.608
17 | 2.414 | 0.03988 | -0.196 | 60.543
17.5 | 2.39 | 0.0435 | -0.195 | 54.944
18 | 2.359 | 0.04821 | -0.193 | 48.932
18.5 | 2.327 | 0.05259 | -0.191 | 44.239
19 | 2.285 | 0.05971 | -0.189 | 38.272
19.5 | 2.247 | 0.06459 | -0.187 | 34.791

## 98. Re 8M Mach 0.00 (2)
BIGFOIL.COM POLAR EXPORT
e591
EPPLER 591 |  |  |  | Cl Max: | 2.2866 | at alpha= | 17.5 | deg
XFOIL ncrit=9 |  |  |  | L/D Max: | 186.038 | at alpha= | 5.5 | deg
Re: | 8000000 |  |  | Cd Min: | 0.14727 | at alpha= | -19.5 | deg
Mach: | 0 |  |  | Cl=0 at alpha= | -8.2114 | deg
|  |  |  | @ Cl=0.1, Cd= | 0.0069934
|  |  |  | @ Cl=0.4, Cd= | 0.0065268
|  |  |  | @ Cl=0.6, Cd= | 0.0064612
alpha (deg) | Cl | Cd | Cm | Cl/Cd
-19.5 | -0.4904 | 0.14727 | -0.0715 | -3.3299
-19 | -0.6723 | 0.10574 | -0.0968 | -6.358
-18.5 | -0.7998 | 0.07628 | -0.1207 | -10.4851
-18 | -0.9098 | 0.05471 | -0.1365 | -16.6295
-17.5 | -0.9611 | 0.03947 | -0.1528 | -24.3501
-17 | -0.9608 | 0.02964 | -0.1665 | -32.4157
-16.5 | -0.9343 | 0.02239 | -0.1789 | -41.7285
-16 | -0.8912 | 0.01685 | -0.1912 | -52.8902
-15.5 | -0.8408 | 0.01498 | -0.1942 | -56.1282
-15 | -0.7806 | 0.01359 | -0.1974 | -57.4393
-14.5 | -0.717 | 0.01246 | -0.2004 | -57.5441
-14 | -0.6463 | 0.01148 | -0.2045 | -56.2979
-13.5 | -0.5971 | 0.01072 | -0.2039 | -55.6996
-13 | -0.5151 | 0.00995 | -0.2097 | -51.7688
-12.5 | -0.4703 | 0.00965 | -0.2076 | -48.7358
-12 | -0.4228 | 0.00935 | -0.206 | -45.2193
-11.5 | -0.3707 | 0.009 | -0.2053 | -41.1889
-11 | -0.317 | 0.00873 | -0.2048 | -36.3116
-10.5 | -0.2614 | 0.00845 | -0.2046 | -30.9349
-10 | -0.2054 | 0.00818 | -0.2045 | -25.11
-9.5 | -0.1485 | 0.00782 | -0.2046 | -18.9898
-9 | -0.0909 | 0.00754 | -0.2047 | -12.0557
-8.5 | -0.0333 | 0.00733 | -0.2048 | -4.543
-8 | 0.0244 | 0.00717 | -0.2049 | 3.4031
-7.5 | 0.0822 | 0.00703 | -0.205 | 11.6927
-7 | 0.1405 | 0.00691 | -0.2051 | 20.3329
-6.5 | 0.1988 | 0.0068 | -0.2053 | 29.2353
-6 | 0.2574 | 0.00667 | -0.2055 | 38.5907
-5.5 | 0.3158 | 0.0066 | -0.2057 | 47.8485
-5 | 0.3743 | 0.00654 | -0.2058 | 57.2324
-4.5 | 0.4325 | 0.00651 | -0.206 | 66.4363
-4 | 0.4908 | 0.00648 | -0.2061 | 75.7407
-3.5 | 0.549 | 0.00647 | -0.2062 | 84.8532
-3 | 0.6073 | 0.00646 | -0.2064 | 94.0093
-2.5 | 0.6659 | 0.00644 | -0.2066 | 103.4006
-2 | 0.7246 | 0.00637 | -0.207 | 113.752
-1.5 | 0.7834 | 0.00629 | -0.2074 | 124.5469
-1 | 0.8427 | 0.0062 | -0.208 | 135.9194
-0.5 | 0.9007 | 0.00623 | -0.2082 | 144.5746
0 | 0.9579 | 0.00631 | -0.2082 | 151.8067
0.5 | 1.0149 | 0.00641 | -0.2082 | 158.3307
1 | 1.0717 | 0.00651 | -0.2082 | 164.6237
1.5 | 1.1273 | 0.00669 | -0.208 | 168.5052
2 | 1.1825 | 0.00688 | -0.2077 | 171.875
2.5 | 1.2381 | 0.00703 | -0.2075 | 176.1166
3 | 1.2927 | 0.00724 | -0.2071 | 178.5497
3.5 | 1.3465 | 0.00747 | -0.2066 | 180.2544
4 | 1.401 | 0.00765 | -0.2063 | 183.1373
4.5 | 1.4539 | 0.0079 | -0.2057 | 184.038
5 | 1.5065 | 0.00815 | -0.2051 | 184.8466
5.5 | 1.559 | 0.00838 | -0.2044 | 186.0382
6 | 1.6096 | 0.0087 | -0.2035 | 185.0115
6.5 | 1.6607 | 0.00896 | -0.2027 | 185.346
7 | 1.7102 | 0.00926 | -0.2016 | 184.6868
7.5 | 1.757 | 0.00963 | -0.2 | 182.4507
8 | 1.8019 | 0.00991 | -0.198 | 181.8264
8.5 | 1.8445 | 0.01031 | -0.1956 | 178.904
9 | 1.8871 | 0.01068 | -0.1933 | 176.6948
9.5 | 1.9262 | 0.01092 | -0.1904 | 176.3919
10 | 1.9646 | 0.01151 | -0.1874 | 170.6864
10.5 | 2.0042 | 0.01202 | -0.1847 | 166.7388
11 | 2.0402 | 0.01274 | -0.1815 | 160.1413
11.5 | 2.075 | 0.01346 | -0.1782 | 154.1605
12 | 2.1088 | 0.01425 | -0.1749 | 147.986
12.5 | 2.1377 | 0.01529 | -0.1709 | 139.8103
13 | 2.1679 | 0.0163 | -0.1673 | 133
13.5 | 2.1936 | 0.01757 | -0.1632 | 124.8492
14 | 2.215 | 0.01913 | -0.1587 | 115.7867
14.5 | 2.2387 | 0.02065 | -0.1549 | 108.4116
15 | 2.2546 | 0.02276 | -0.1504 | 99.0598
15.5 | 2.2653 | 0.0254 | -0.1459 | 89.185
16 | 2.2708 | 0.02866 | -0.1413 | 79.2324
16.5 | 2.2776 | 0.03213 | -0.1375 | 70.887
17 | 2.2833 | 0.03598 | -0.1343 | 63.4603
17.5 | 2.2866 | 0.04037 | -0.1315 | 56.6411
18 | 2.2824 | 0.04584 | -0.129 | 49.7906
18.5 | 2.2716 | 0.05248 | -0.1272 | 43.2851
19 | 2.2557 | 0.0602 | -0.1261 | 37.4701
19.5 | 2.2354 | 0.06901 | -0.1258 | 32.3924
20 | 2.211 | 0.07885 | -0.1265 | 28.0406

## 99. Re 8M Mach 0.10 (1)
BIGFOIL.COM POLAR EXPORT
e591
EPPLER 591 |  |  |  | Cl Max: | 2.472 | at alpha= | 14.5 | deg
JavaFoil+Calcfoil stall+Eppler ext transition |  |  |  | L/D Max: | 241.787 | at alpha= | 6.5 | deg
Re: | 8000000 |  |  | Cd Min: | 0.00642 | at alpha= | 0.5 | deg
Mach: | 0.1 |  |  | Cl=0 at alpha= | -8.9286 | deg
|  |  |  | @ Cl=0.1, Cd= | 0.0076968
|  |  |  | @ Cl=0.4, Cd= | 0.0073911
|  |  |  | @ Cl=0.6, Cd= | 0.0073924
alpha (deg) | Cl | Cd | Cm | Cl/Cd
-20 | -0.447 | 0.15423 | -0.109 | -2.896
-19.5 | -0.451 | 0.14483 | -0.113 | -3.116
-19 | -0.454 | 0.13615 | -0.116 | -3.335
-18.5 | -0.455 | 0.1295 | -0.118 | -3.514
-18 | -0.454 | 0.12297 | -0.119 | -3.695
-17.5 | -0.452 | 0.11628 | -0.121 | -3.884
-17 | -0.447 | 0.1096 | -0.124 | -4.082
-16.5 | -0.441 | 0.10174 | -0.128 | -4.339
-16 | -0.435 | 0.09045 | -0.137 | -4.811
-15.5 | -0.425 | 0.08245 | -0.142 | -5.153
-15 | -0.41 | 0.07733 | -0.143 | -5.304
-14.5 | -0.395 | 0.06905 | -0.149 | -5.718
-14 | -0.376 | 0.06196 | -0.154 | -6.068
-13.5 | -0.356 | 0.05255 | -0.16 | -6.768
-13 | -0.332 | 0.04335 | -0.167 | -7.668
-12.5 | -0.302 | 0.03933 | -0.17 | -7.691
-12 | -0.271 | 0.03327 | -0.174 | -8.144
-11.5 | -0.236 | 0.02789 | -0.179 | -8.457
-11 | -0.198 | 0.02255 | -0.184 | -8.764
-10.5 | -0.155 | 0.01952 | -0.187 | -7.927
-10 | -0.109 | 0.01546 | -0.192 | -7.077
-9.5 | -0.06 | 0.01269 | -0.196 | -4.746
-9 | -0.008 | 0.01055 | -0.2 | -0.727
-8.5 | 0.048 | 0.00901 | -0.203 | 5.347
-8 | 0.107 | 0.00752 | -0.206 | 14.211
-7.5 | 0.169 | 0.00765 | -0.21 | 22.135
-7 | 0.231 | 0.00751 | -0.211 | 30.701
-6.5 | 0.293 | 0.00749 | -0.211 | 39.102
-6 | 0.356 | 0.00744 | -0.211 | 47.796
-5.5 | 0.419 | 0.00737 | -0.211 | 56.817
-5 | 0.482 | 0.00737 | -0.212 | 65.384
-4.5 | 0.545 | 0.00734 | -0.212 | 74.31
-4 | 0.608 | 0.0074 | -0.212 | 82.121
-3.5 | 0.67 | 0.00746 | -0.212 | 89.893
-3 | 0.733 | 0.00751 | -0.212 | 97.541
-2.5 | 0.794 | 0.00715 | -0.212 | 110.965
-2 | 0.855 | 0.00732 | -0.213 | 116.846
-1.5 | 0.916 | 0.00743 | -0.213 | 123.318
-1 | 0.977 | 0.00764 | -0.213 | 127.828
-0.5 | 1.037 | 0.00777 | -0.213 | 133.558
0 | 1.098 | 0.00796 | -0.213 | 137.947
0.5 | 1.157 | 0.00642 | -0.213 | 180.09
1 | 1.217 | 0.00657 | -0.213 | 185.162
1.5 | 1.276 | 0.00667 | -0.213 | 191.181
2 | 1.335 | 0.00685 | -0.213 | 194.829
2.5 | 1.394 | 0.00705 | -0.213 | 197.782
3 | 1.452 | 0.00723 | -0.213 | 200.866
3.5 | 1.51 | 0.00738 | -0.213 | 204.572
4 | 1.568 | 0.0076 | -0.213 | 206.18
4.5 | 1.625 | 0.00788 | -0.213 | 206.209
5 | 1.681 | 0.00809 | -0.213 | 207.814
5.5 | 1.737 | 0.0083 | -0.213 | 209.214
6 | 1.792 | 0.00857 | -0.213 | 209.07
6.5 | 1.847 | 0.00764 | -0.213 | 241.787
7 | 1.9 | 0.00787 | -0.212 | 241.557
7.5 | 1.953 | 0.00811 | -0.212 | 240.913
8 | 2.005 | 0.00838 | -0.212 | 239.291
8.5 | 2.056 | 0.01431 | -0.212 | 143.683
9 | 2.106 | 0.01492 | -0.212 | 141.214
9.5 | 2.154 | 0.01562 | -0.211 | 137.892
10 | 2.202 | 0.01612 | -0.211 | 136.608
10.5 | 2.248 | 0.01712 | -0.211 | 131.308
11 | 2.291 | 0.01788 | -0.211 | 128.167
11.5 | 2.333 | 0.01863 | -0.21 | 125.23
12 | 2.372 | 0.01955 | -0.21 | 121.324
12.5 | 2.407 | 0.02067 | -0.209 | 116.418
13 | 2.436 | 0.02185 | -0.208 | 111.466
13.5 | 2.458 | 0.02312 | -0.207 | 106.311
14 | 2.471 | 0.02475 | -0.206 | 99.832
14.5 | 2.472 | 0.02677 | -0.205 | 92.346
15 | 2.467 | 0.029 | -0.203 | 85.08
15.5 | 2.457 | 0.03155 | -0.202 | 77.891
16 | 2.442 | 0.03454 | -0.2 | 70.699
16.5 | 2.421 | 0.03796 | -0.198 | 63.776
17 | 2.396 | 0.04149 | -0.197 | 57.759
17.5 | 2.367 | 0.04552 | -0.195 | 52.006
18 | 2.332 | 0.05055 | -0.193 | 46.139
18.5 | 2.295 | 0.05527 | -0.191 | 41.529
19 | 2.25 | 0.06237 | -0.189 | 36.083
19.5 | 2.207 | 0.06789 | -0.187 | 32.511

## 100. Re 8M Mach 0.10 (2)
BIGFOIL.COM POLAR EXPORT
e591
EPPLER 591 |  |  |  | Cl Max: | 2.2879 | at alpha= | 17.5 | deg
XFOIL ncrit=9 |  |  |  | L/D Max: | 185.735 | at alpha= | 5.5 | deg
Re: | 8000000 |  |  | Cd Min: | 0.14117 | at alpha= | -19 | deg
Mach: | 0.1 |  |  | Cl=0 at alpha= | -8.1878 | deg
|  |  |  | @ Cl=0.1, Cd= | 0.0070267
|  |  |  | @ Cl=0.4, Cd= | 0.006543
|  |  |  | @ Cl=0.6, Cd= | 0.0064817
alpha (deg) | Cl | Cd | Cm | Cl/Cd
-19 | -0.4599 | 0.14117 | -0.0803 | -3.2578
-18.5 | -0.5552 | 0.11336 | -0.0988 | -4.8977
-18 | -0.7602 | 0.07641 | -0.1219 | -9.949
-17.5 | -0.8566 | 0.0558 | -0.1387 | -15.3513
-17 | -0.9023 | 0.04127 | -0.1543 | -21.8633
-16.5 | -0.9077 | 0.03061 | -0.169 | -29.6537
-16 | -0.8868 | 0.02268 | -0.1819 | -39.1005
-15.5 | -0.8522 | 0.01658 | -0.1937 | -51.3993
-15 | -0.7934 | 0.01464 | -0.1979 | -54.194
-14.5 | -0.7295 | 0.01323 | -0.2014 | -55.1398
-14 | -0.6586 | 0.01207 | -0.2056 | -54.565
-13.5 | -0.6096 | 0.01119 | -0.2048 | -54.4772
-13 | -0.5228 | 0.01029 | -0.2114 | -50.8066
-12.5 | -0.4776 | 0.00993 | -0.2093 | -48.0967
-12 | -0.4301 | 0.00957 | -0.2076 | -44.9425
-11.5 | -0.3775 | 0.00918 | -0.2068 | -41.122
-11 | -0.3232 | 0.00887 | -0.2062 | -36.4374
-10.5 | -0.2669 | 0.00856 | -0.206 | -31.1799
-10 | -0.2104 | 0.0083 | -0.2057 | -25.3494
-9.5 | -0.1528 | 0.00795 | -0.2058 | -19.2201
-9 | -0.0945 | 0.00763 | -0.2059 | -12.3853
-8.5 | -0.0364 | 0.0074 | -0.2059 | -4.9189
-8 | 0.0219 | 0.00722 | -0.206 | 3.0332
-7.5 | 0.0804 | 0.00707 | -0.206 | 11.372
-7 | 0.1392 | 0.00694 | -0.2061 | 20.0576
-6.5 | 0.1981 | 0.00684 | -0.2062 | 28.962
-6 | 0.2572 | 0.0067 | -0.2065 | 38.3881
-5.5 | 0.3162 | 0.00662 | -0.2066 | 47.7644
-5 | 0.3751 | 0.00656 | -0.2067 | 57.1799
-4.5 | 0.4338 | 0.00652 | -0.2069 | 66.5337
-4 | 0.4925 | 0.0065 | -0.207 | 75.7692
-3 | 0.6098 | 0.00648 | -0.2072 | 94.1049
-2.5 | 0.6688 | 0.00646 | -0.2074 | 103.5294
-2 | 0.728 | 0.00639 | -0.2078 | 113.928
-1.5 | 0.7873 | 0.00631 | -0.2082 | 124.7702
-1 | 0.8468 | 0.00622 | -0.2088 | 136.1415
-0.5 | 0.9053 | 0.00624 | -0.209 | 145.0801
0 | 0.9629 | 0.00633 | -0.209 | 152.1169
0.5 | 1.0201 | 0.00644 | -0.209 | 158.4006
1 | 1.0774 | 0.00654 | -0.209 | 164.7401
1.5 | 1.1334 | 0.00672 | -0.2087 | 168.6607
2 | 1.1889 | 0.00691 | -0.2084 | 172.055
2.5 | 1.2448 | 0.00707 | -0.2081 | 176.0679
3 | 1.2998 | 0.00727 | -0.2077 | 178.7895
3.5 | 1.3539 | 0.00751 | -0.2072 | 180.2796
4 | 1.4087 | 0.0077 | -0.2068 | 182.9481
4.5 | 1.462 | 0.00794 | -0.2062 | 184.131
5 | 1.5147 | 0.00821 | -0.2054 | 184.4945
5.5 | 1.5676 | 0.00844 | -0.2048 | 185.7346
6 | 1.6186 | 0.00875 | -0.2038 | 184.9829
6.5 | 1.6695 | 0.00904 | -0.2028 | 184.6792
7 | 1.7195 | 0.00934 | -0.2016 | 184.1006
7.5 | 1.764 | 0.00971 | -0.1994 | 181.6684
8 | 1.8095 | 0.01001 | -0.1974 | 180.7692
8.5 | 1.8523 | 0.01041 | -0.1949 | 177.9347
9 | 1.8954 | 0.01082 | -0.1926 | 175.1756
9.5 | 1.9357 | 0.01106 | -0.1897 | 175.0181
10 | 1.9731 | 0.01169 | -0.1864 | 168.7853
10.5 | 2.0138 | 0.01222 | -0.1838 | 164.7954
11 | 2.049 | 0.01296 | -0.1803 | 158.1019
11.5 | 2.0844 | 0.01374 | -0.177 | 151.7031
12 | 2.118 | 0.01457 | -0.1735 | 145.3672
12.5 | 2.146 | 0.01569 | -0.1692 | 136.775
13 | 2.1756 | 0.01678 | -0.1654 | 129.6544
13.5 | 2.2011 | 0.01813 | -0.1613 | 121.4065
14 | 2.2222 | 0.01981 | -0.1568 | 112.1757
14.5 | 2.2458 | 0.02144 | -0.1529 | 104.7481
15 | 2.2618 | 0.02367 | -0.1485 | 95.5556
15.5 | 2.2707 | 0.02657 | -0.1438 | 85.461
16 | 2.2759 | 0.03004 | -0.1394 | 75.7623
16.5 | 2.2814 | 0.0338 | -0.1357 | 67.497
17 | 2.2863 | 0.03795 | -0.1326 | 60.2451
17.5 | 2.2879 | 0.04271 | -0.13 | 53.5683
18 | 2.2815 | 0.04869 | -0.1278 | 46.8577
18.5 | 2.2692 | 0.05577 | -0.1262 | 40.6885
19 | 2.2519 | 0.06397 | -0.1255 | 35.2024
19.5 | 2.2282 | 0.07347 | -0.1257 | 30.328
20 | 2.2021 | 0.08381 | -0.1268 | 26.2749

## 101. Re 8M Mach 0.25 (1)
BIGFOIL.COM POLAR EXPORT
e591
EPPLER 591 |  |  |  | Cl Max: | 2.457 | at alpha= | 13.5 | deg
JavaFoil+Calcfoil stall+Eppler ext transition |  |  |  | L/D Max: | 239.358 | at alpha= | 6 | deg
Re: | 8000000 |  |  | Cd Min: | 0.00629 | at alpha= | -0.5 | deg
Mach: | 0.25 |  |  | Cl=0 at alpha= | -8.9286 | deg
|  |  |  | @ Cl=0.1, Cd= | 0.0093224
|  |  |  | @ Cl=0.4, Cd= | 0.0075511
|  |  |  | @ Cl=0.6, Cd= | 0.0075312
alpha (deg) | Cl | Cd | Cm | Cl/Cd
-20 | -0.066 | 0.16286 | -0.108 | -0.407
-19.5 | -0.14 | 0.1589 | -0.108 | -0.88
-19 | -0.184 | 0.14934 | -0.108 | -1.229
-18.5 | -0.216 | 0.14336 | -0.109 | -1.51
-18 | -0.244 | 0.13543 | -0.11 | -1.799
-17.5 | -0.266 | 0.1292 | -0.111 | -2.063
-17 | -0.285 | 0.12313 | -0.111 | -2.317
-16.5 | -0.3 | 0.12027 | -0.11 | -2.494
-16 | -0.311 | 0.11069 | -0.114 | -2.811
-15.5 | -0.318 | 0.10482 | -0.115 | -3.032
-15 | -0.32 | 0.09846 | -0.119 | -3.255
-14.5 | -0.319 | 0.09119 | -0.123 | -3.495
-14 | -0.312 | 0.08704 | -0.124 | -3.579
-13.5 | -0.303 | 0.07616 | -0.136 | -3.973
-13 | -0.287 | 0.07101 | -0.139 | -4.036
-12.5 | -0.269 | 0.06009 | -0.151 | -4.475
-12 | -0.247 | 0.04908 | -0.162 | -5.029
-11.5 | -0.219 | 0.03982 | -0.171 | -5.509
-11 | -0.187 | 0.03208 | -0.178 | -5.819
-10.5 | -0.149 | 0.02452 | -0.186 | -6.095
-10 | -0.106 | 0.02073 | -0.19 | -5.119
-9.5 | -0.059 | 0.01658 | -0.195 | -3.557
-9 | -0.008 | 0.01332 | -0.2 | -0.568
-8.5 | 0.048 | 0.0109 | -0.204 | 4.389
-8 | 0.107 | 0.00911 | -0.209 | 11.744
-7.5 | 0.169 | 0.00764 | -0.212 | 22.174
-7 | 0.236 | 0.00778 | -0.217 | 30.281
-6.5 | 0.3 | 0.00765 | -0.217 | 39.153
-6 | 0.364 | 0.00754 | -0.217 | 48.307
-5.5 | 0.429 | 0.00756 | -0.217 | 56.76
-5 | 0.494 | 0.00747 | -0.217 | 66.207
-4.5 | 0.56 | 0.0075 | -0.218 | 74.645
-4 | 0.624 | 0.00755 | -0.218 | 82.718
-3.5 | 0.689 | 0.00757 | -0.218 | 90.959
-3 | 0.753 | 0.00764 | -0.218 | 98.542
-2.5 | 0.815 | 0.00732 | -0.218 | 111.479
-2 | 0.878 | 0.00746 | -0.218 | 117.751
-1.5 | 0.941 | 0.00758 | -0.219 | 124.017
-1 | 1.003 | 0.00782 | -0.219 | 128.33
-0.5 | 1.065 | 0.00629 | -0.219 | 169.412
0 | 1.126 | 0.00641 | -0.219 | 175.704
0.5 | 1.188 | 0.00655 | -0.219 | 181.208
1 | 1.249 | 0.00667 | -0.219 | 187.179
1.5 | 1.31 | 0.00682 | -0.219 | 191.909
2 | 1.37 | 0.00703 | -0.219 | 194.997
2.5 | 1.43 | 0.00724 | -0.219 | 197.688
3 | 1.49 | 0.0074 | -0.219 | 201.381
3.5 | 1.549 | 0.00759 | -0.219 | 203.978
4 | 1.608 | 0.00783 | -0.219 | 205.258
4.5 | 1.666 | 0.00814 | -0.219 | 204.665
5 | 1.723 | 0.00837 | -0.219 | 205.944
5.5 | 1.78 | 0.00863 | -0.219 | 206.252
6 | 1.836 | 0.00767 | -0.218 | 239.358
6.5 | 1.891 | 0.00794 | -0.218 | 238.019
7 | 1.945 | 0.00819 | -0.218 | 237.512
7.5 | 1.998 | 0.00847 | -0.218 | 235.93
8 | 2.05 | 0.01472 | -0.218 | 139.29
8.5 | 2.101 | 0.01535 | -0.218 | 136.922
9 | 2.151 | 0.01597 | -0.217 | 134.681
9.5 | 2.199 | 0.01688 | -0.217 | 130.272
10 | 2.244 | 0.01777 | -0.217 | 126.301
10.5 | 2.288 | 0.0187 | -0.216 | 122.367
11 | 2.329 | 0.01962 | -0.216 | 118.705
11.5 | 2.367 | 0.02051 | -0.216 | 115.448
12 | 2.399 | 0.02185 | -0.215 | 109.779
12.5 | 2.424 | 0.0233 | -0.214 | 104.043
13 | 2.444 | 0.02491 | -0.212 | 98.129
13.5 | 2.457 | 0.02666 | -0.211 | 92.162
14 | 2.457 | 0.02922 | -0.209 | 84.105
14.5 | 2.442 | 0.0319 | -0.208 | 76.567
15 | 2.419 | 0.03517 | -0.206 | 68.777
15.5 | 2.388 | 0.03899 | -0.204 | 61.244
16 | 2.348 | 0.04368 | -0.202 | 53.74
16.5 | 2.301 | 0.04858 | -0.2 | 47.364
17 | 2.246 | 0.05451 | -0.197 | 41.199
17.5 | 2.186 | 0.06005 | -0.195 | 36.411
18 | 2.113 | 0.06922 | -0.192 | 30.524
18.5 | 2.04 | 0.07603 | -0.19 | 26.837

## 102. Re 8M Mach 0.25 (2)
BIGFOIL.COM POLAR EXPORT
e591
EPPLER 591 |  |  |  | Cl Max: | 2.3092 | at alpha= | 16 | deg
XFOIL ncrit=9 |  |  |  | L/D Max: | 183.398 | at alpha= | 4.5 | deg
Re: | 8000000 |  |  | Cd Min: | 0.18762 | at alpha= | -18.5 | deg
Mach: | 0.25 |  |  | Cl=0 at alpha= | -8.0579 | deg
|  |  |  | @ Cl=0.1, Cd= | 0.0072412
|  |  |  | @ Cl=0.4, Cd= | 0.0066593
|  |  |  | @ Cl=0.6, Cd= | 0.0065762
alpha (deg) | Cl | Cd | Cm | Cl/Cd
-18.5 | -0.2283 | 0.18762 | -0.0701 | -1.2168
-16.5 | -0.2862 | 0.12747 | -0.0995 | -2.2452
-16 | -0.3469 | 0.10771 | -0.1114 | -3.2207
-15.5 | -0.4682 | 0.08079 | -0.1311 | -5.7953
-15 | -0.539 | 0.06239 | -0.1476 | -8.6392
-14.5 | -0.5945 | 0.04621 | -0.1648 | -12.8652
-14 | -0.6409 | 0.03328 | -0.1784 | -19.2578
-13.5 | -0.6519 | 0.02385 | -0.1891 | -27.3333
-13 | -0.5815 | 0.01519 | -0.2124 | -38.2818
-12.5 | -0.51 | 0.01301 | -0.2183 | -39.2006
-12 | -0.4682 | 0.01191 | -0.2158 | -39.3115
-11.5 | -0.4159 | 0.01096 | -0.2146 | -37.9471
-11 | -0.3591 | 0.0102 | -0.2138 | -35.2059
-10.5 | -0.3002 | 0.00957 | -0.2132 | -31.3689
-10 | -0.2398 | 0.00905 | -0.2128 | -26.4972
-9.5 | -0.1784 | 0.00863 | -0.2124 | -20.6721
-9 | -0.1168 | 0.00828 | -0.2121 | -14.1063
-8.5 | -0.055 | 0.00788 | -0.212 | -6.9797
-8 | 0.0072 | 0.00757 | -0.2119 | 0.95112
-7.5 | 0.0694 | 0.00733 | -0.2118 | 9.4679
-7 | 0.1314 | 0.00715 | -0.2117 | 18.3776
-6.5 | 0.1934 | 0.00701 | -0.2116 | 27.5892
-6 | 0.2551 | 0.0069 | -0.2116 | 36.971
-5.5 | 0.3171 | 0.00676 | -0.2117 | 46.9083
-5 | 0.3788 | 0.00668 | -0.2117 | 56.7066
-4.5 | 0.4403 | 0.00662 | -0.2117 | 66.5106
-4 | 0.5016 | 0.00658 | -0.2118 | 76.231
-3.5 | 0.5626 | 0.00657 | -0.2118 | 85.6317
-3 | 0.6234 | 0.00658 | -0.2118 | 94.7416
-2.5 | 0.6843 | 0.00658 | -0.2119 | 103.997
-2 | 0.7459 | 0.00651 | -0.2122 | 114.5776
-1.5 | 0.8078 | 0.00642 | -0.2126 | 125.8255
-1 | 0.8693 | 0.00635 | -0.2131 | 136.8976
-0.5 | 0.9302 | 0.00636 | -0.2133 | 146.2579
0 | 0.9903 | 0.00643 | -0.2133 | 154.0124
0.5 | 1.0491 | 0.00658 | -0.2131 | 159.4377
1 | 1.1081 | 0.00671 | -0.2129 | 165.1416
1.5 | 1.1665 | 0.00687 | -0.2125 | 169.7962
2 | 1.2241 | 0.00707 | -0.2121 | 173.14
2.5 | 1.281 | 0.00729 | -0.2115 | 175.7202
3 | 1.3383 | 0.00748 | -0.2109 | 178.9171
3.5 | 1.3945 | 0.00773 | -0.2102 | 180.401
4 | 1.4497 | 0.008 | -0.2093 | 181.2125
4.5 | 1.5057 | 0.00821 | -0.2085 | 183.3983
5 | 1.5596 | 0.00852 | -0.2073 | 183.0516
5.5 | 1.6129 | 0.00882 | -0.206 | 182.8685
6 | 1.6632 | 0.00908 | -0.204 | 183.1718
6.5 | 1.7104 | 0.00947 | -0.2015 | 180.6125
7 | 1.7591 | 0.00978 | -0.1993 | 179.8671
7.5 | 1.8057 | 0.0102 | -0.1966 | 177.0294
8 | 1.852 | 0.01067 | -0.194 | 173.5708
8.5 | 1.8989 | 0.01108 | -0.1916 | 171.3809
9 | 1.9419 | 0.01166 | -0.1885 | 166.5437
9.5 | 1.9834 | 0.01202 | -0.1851 | 165.0083
10 | 2.0231 | 0.01275 | -0.1814 | 158.6745
10.5 | 2.0601 | 0.01361 | -0.1774 | 151.3666
11 | 2.099 | 0.01443 | -0.1739 | 145.4608
11.5 | 2.1302 | 0.01561 | -0.1692 | 136.4638
12 | 2.1639 | 0.01673 | -0.1652 | 129.3425
12.5 | 2.1917 | 0.01821 | -0.1605 | 120.3569
13 | 2.217 | 0.01992 | -0.1558 | 111.2952
13.5 | 2.2414 | 0.02182 | -0.1514 | 102.7223
14 | 2.2584 | 0.02434 | -0.1466 | 92.7855
14.5 | 2.2774 | 0.02694 | -0.1424 | 84.536
15 | 2.2913 | 0.03016 | -0.1383 | 75.9715
15.5 | 2.2995 | 0.03408 | -0.1345 | 67.4736
16 | 2.3092 | 0.03822 | -0.1313 | 60.4186
16.5 | 2.3051 | 0.04395 | -0.1283 | 52.4482
17 | 2.2949 | 0.05078 | -0.1259 | 45.193
17.5 | 2.2804 | 0.05858 | -0.1245 | 38.928
18 | 2.2679 | 0.06664 | -0.124 | 34.0321
18.5 | 2.2475 | 0.07605 | -0.1243 | 29.5529
19 | 2.2188 | 0.08699 | -0.1256 | 25.5064
19.5 | 2.1921 | 0.09802 | -0.1277 | 22.3638
20 | 2.156 | 0.11059 | -0.131 | 19.4954

## 103. Re 8M Mach 0.50 (1)
BIGFOIL.COM POLAR EXPORT
e591
EPPLER 591 |  |  |  | Cl Max: | 2.273 | at alpha= | 10 | deg
JavaFoil+Calcfoil stall+Eppler ext transition |  |  |  | L/D Max: | 227.898 | at alpha= | 3 | deg
Re: | 8000000 |  |  | Cd Min: | 0.00643 | at alpha= | -2 | deg
Mach: | 0.5 |  |  | Cl=0 at alpha= | -8.9286 | deg
|  |  |  | @ Cl=0.1, Cd= | 0.040527
|  |  |  | @ Cl=0.4, Cd= | 0.0089304
|  |  |  | @ Cl=0.6, Cd= | 0.0081338
alpha (deg) | Cl | Cd | Cm | Cl/Cd
-20 | -0.629 | 0.15078 | -0.136 | -4.174
-19.5 | -0.601 | 0.14869 | -0.136 | -4.043
-19 | -0.573 | 0.14246 | -0.135 | -4.021
-18.5 | -0.545 | 0.14153 | -0.138 | -3.854
-18 | -0.518 | 0.13364 | -0.139 | -3.873
-17.5 | -0.489 | 0.12679 | -0.139 | -3.858
-17 | -0.46 | 0.12471 | -0.137 | -3.69
-16.5 | -0.431 | 0.1194 | -0.133 | -3.609
-16 | -0.401 | 0.11715 | -0.127 | -3.427
-15.5 | -0.373 | 0.11194 | -0.127 | -3.333
-15 | -0.345 | 0.10806 | -0.126 | -3.19
-14.5 | -0.316 | 0.10492 | -0.126 | -3.015
-14 | -0.288 | 0.10162 | -0.128 | -2.837
-13.5 | -0.26 | 0.09726 | -0.127 | -2.673
-13 | -0.231 | 0.09275 | -0.125 | -2.493
-12.5 | -0.203 | 0.08712 | -0.124 | -2.328
-12 | -0.174 | 0.07994 | -0.124 | -2.182
-11.5 | -0.146 | 0.07496 | -0.126 | -1.95
-11 | -0.118 | 0.06903 | -0.128 | -1.707
-10.5 | -0.089 | 0.06501 | -0.128 | -1.375
-10 | -0.061 | 0.061 | -0.13 | -1
-9.5 | -0.032 | 0.06582 | -0.114 | -0.491
-9 | -0.004 | 0.05993 | -0.116 | -0.067
-8.5 | 0.024 | 0.05441 | -0.127 | 0.449
-8 | 0.083 | 0.04676 | -0.15 | 1.77
-7.5 | 0.157 | 0.01963 | -0.211 | 7.978
-7 | 0.23 | 0.01413 | -0.221 | 16.272
-6.5 | 0.307 | 0.01072 | -0.23 | 28.667
-6 | 0.386 | 0.00912 | -0.235 | 42.305
-5.5 | 0.465 | 0.00805 | -0.239 | 57.793
-5 | 0.548 | 0.00819 | -0.243 | 66.882
-4.5 | 0.622 | 0.00811 | -0.243 | 76.756
-4 | 0.695 | 0.00669 | -0.244 | 103.997
-3.5 | 0.768 | 0.00671 | -0.244 | 114.47
-3 | 0.84 | 0.00669 | -0.244 | 125.618
-2.5 | 0.91 | 0.00673 | -0.244 | 135.158
-2 | 0.979 | 0.00643 | -0.244 | 152.315
-1.5 | 1.049 | 0.0065 | -0.244 | 161.253
-1 | 1.118 | 0.00664 | -0.244 | 168.498
-0.5 | 1.187 | 0.00679 | -0.244 | 174.712
0 | 1.254 | 0.00698 | -0.244 | 179.64
0.5 | 1.321 | 0.00716 | -0.244 | 184.532
1 | 1.388 | 0.00732 | -0.244 | 189.714
1.5 | 1.455 | 0.00757 | -0.244 | 192.303
2 | 1.521 | 0.00789 | -0.244 | 192.728
2.5 | 1.586 | 0.00817 | -0.244 | 194.164
3 | 1.651 | 0.00724 | -0.244 | 227.898
3.5 | 1.714 | 0.00753 | -0.244 | 227.539
4 | 1.776 | 0.00783 | -0.244 | 226.815
4.5 | 1.837 | 0.00815 | -0.244 | 225.262
5 | 1.897 | 0.01464 | -0.244 | 129.527
5.5 | 1.954 | 0.01546 | -0.244 | 126.411
6 | 2.01 | 0.0166 | -0.244 | 121.074
6.5 | 2.064 | 0.01742 | -0.244 | 118.459
7 | 2.114 | 0.01855 | -0.243 | 113.952
7.5 | 2.161 | 0.01997 | -0.243 | 108.197
8 | 2.203 | 0.02133 | -0.242 | 103.293
8.5 | 2.237 | 0.02276 | -0.241 | 98.288
9 | 2.262 | 0.0247 | -0.24 | 91.559
9.5 | 2.272 | 0.0273 | -0.238 | 83.223
10 | 2.273 | 0.03008 | -0.236 | 75.576
10.5 | 2.264 | 0.03336 | -0.233 | 67.856
11 | 2.234 | 0.03848 | -0.23 | 58.052
11.5 | 2.175 | 0.04444 | -0.226 | 48.943
12 | 2.071 | 0.05344 | -0.222 | 38.749
12.5 | 1.82 | 0.06902 | -0.214 | 26.374
13 | 1.322 | 0.09431 | -0.204 | 14.017
13.5 | 1.351 | 0.09326 | -0.204 | 14.485
14 | 1.379 | 0.09262 | -0.203 | 14.888
14.5 | 1.371 | 0.12446 | -0.191 | 11.012
15 | 1.367 | 0.1546 | -0.177 | 8.843

## 104. Re 8M Mach 0.50 (2)
BIGFOIL.COM POLAR EXPORT
e591
EPPLER 591 |  |  |  | Cl Max: | 2.322 | at alpha= | 13.5 | deg
XFOIL ncrit=9 |  |  |  | L/D Max: | 172.509 | at alpha= | 3 | deg
Re: | 8000000 |  |  | Cd Min: | 0.23007 | at alpha= | -20 | deg
Mach: | 0.5 |  |  | Cl=0 at alpha= | -15.1611 | deg
|  |  |  | @ Cl=0.1, Cd= | 0.012444
|  |  |  | @ Cl=0.4, Cd= | 0.007359
|  |  |  | @ Cl=0.6, Cd= | 0.0070412
alpha (deg) | Cl | Cd | Cm | Cl/Cd
-20 | -0.2854 | 0.23007 | -0.0617 | -1.2405
-19.5 | -0.26 | 0.22235 | -0.0668 | -1.1693
-19 | -0.2535 | 0.21733 | -0.0646 | -1.1664
-18.5 | -0.2184 | 0.20947 | -0.0721 | -1.0426
-18 | -0.1812 | 0.20113 | -0.0804 | -0.90091
-17.5 | -0.1536 | 0.18965 | -0.0884 | -0.80991
-17 | -0.124 | 0.18073 | -0.0953 | -0.68611
-16.5 | -0.0872 | 0.17347 | -0.1028 | -0.50268
-16 | -0.0545 | 0.16569 | -0.1096 | -0.32893
-15.5 | -0.0202 | 0.1587 | -0.1163 | -0.12728
-15 | 0.0096 | 0.15079 | -0.1225 | 0.063665
-14.5 | 0.0368 | 0.14278 | -0.1284 | 0.25774
-14 | 0.0454 | 0.13732 | -0.1274 | 0.33061
-13.5 | 0.0569 | 0.13115 | -0.1279 | 0.43385
-13 | 0.0703 | 0.12385 | -0.1303 | 0.56762
-12 | 0.1229 | 0.10408 | -0.1489 | 1.1808
-11.5 | 0.142 | 0.09828 | -0.1518 | 1.4449
-11 | 0.1597 | 0.09198 | -0.1553 | 1.7362
-10.5 | 0.1647 | 0.08368 | -0.1599 | 1.9682
-10 | 0.1443 | 0.07213 | -0.1671 | 2.0006
-9.5 | 0.1387 | 0.06264 | -0.175 | 2.2142
-9 | 0.0947 | 0.04931 | -0.1876 | 1.9205
-8.5 | 0.0789 | 0.04148 | -0.1922 | 1.9021
-8 | 0.0583 | 0.03479 | -0.1934 | 1.6758
-7.5 | 0.034 | 0.02812 | -0.1951 | 1.2091
-7 | 0.0539 | 0.01593 | -0.2193 | 3.3836
-6.5 | 0.138 | 0.00957 | -0.2313 | 14.4201
-6 | 0.2229 | 0.00822 | -0.2327 | 27.1168
-5.5 | 0.3024 | 0.00769 | -0.2325 | 39.3238
-5 | 0.379 | 0.00742 | -0.232 | 51.0782
-4.5 | 0.4548 | 0.0072 | -0.2316 | 63.1667
-4 | 0.5287 | 0.0071 | -0.2311 | 74.4648
-3.5 | 0.6015 | 0.00704 | -0.2306 | 85.4403
-3 | 0.6732 | 0.00703 | -0.23 | 95.761
-2.5 | 0.7446 | 0.00703 | -0.2296 | 105.9175
-2 | 0.8158 | 0.00704 | -0.2292 | 115.8807
-1.5 | 0.887 | 0.00701 | -0.229 | 126.5335
-1 | 0.9592 | 0.00694 | -0.2292 | 138.2133
-0.5 | 1.0305 | 0.00693 | -0.2292 | 148.7013
0 | 1.0981 | 0.00703 | -0.2283 | 156.202
0.5 | 1.1619 | 0.00722 | -0.2267 | 160.928
1 | 1.2265 | 0.0074 | -0.2251 | 165.7432
1.5 | 1.2906 | 0.00763 | -0.2234 | 169.1481
2 | 1.3526 | 0.00794 | -0.2211 | 170.3526
2.5 | 1.4147 | 0.00827 | -0.2189 | 171.0641
3 | 1.4784 | 0.00857 | -0.2168 | 172.5088
3.5 | 1.5394 | 0.00897 | -0.2142 | 171.6165
4 | 1.5985 | 0.0094 | -0.2112 | 170.0532
4.5 | 1.6595 | 0.00983 | -0.2083 | 168.8199
5 | 1.7169 | 0.0104 | -0.2048 | 165.0865
5.5 | 1.7746 | 0.01095 | -0.2012 | 162.0639
6 | 1.8312 | 0.01161 | -0.1973 | 157.7261
6.5 | 1.8832 | 0.01245 | -0.1927 | 151.261
7 | 1.9374 | 0.01326 | -0.1884 | 146.1086
7.5 | 1.9858 | 0.01437 | -0.1833 | 138.1907
8 | 2.0346 | 0.01557 | -0.1783 | 130.6744
8.5 | 2.0812 | 0.01699 | -0.1732 | 122.4956
9 | 2.1223 | 0.01881 | -0.1676 | 112.8283
9.5 | 2.1679 | 0.02065 | -0.1629 | 104.9831
10 | 2.1979 | 0.02307 | -0.1567 | 95.2709
10.5 | 2.2338 | 0.02581 | -0.1515 | 86.5478
11 | 2.261 | 0.02935 | -0.1463 | 77.0358
11.5 | 2.2866 | 0.03332 | -0.1416 | 68.6255
12 | 2.3037 | 0.03823 | -0.1372 | 60.259
12.5 | 2.3182 | 0.04369 | -0.1334 | 53.0602
13 | 2.3209 | 0.05045 | -0.1302 | 46.004
13.5 | 2.322 | 0.05775 | -0.1278 | 40.2078
14 | 2.3059 | 0.06693 | -0.1264 | 34.4524
14.5 | 2.2931 | 0.07623 | -0.1257 | 30.0813
15 | 2.2611 | 0.0878 | -0.1266 | 25.7528
15.5 | 2.2378 | 0.09884 | -0.1281 | 22.6406
16 | 2.2016 | 0.11152 | -0.1313 | 19.7418
16.5 | 2.1819 | 0.12256 | -0.1343 | 17.8027
17 | 2.1496 | 0.13515 | -0.1392 | 15.9053
17.5 | 2.1318 | 0.14616 | -0.1437 | 14.5854
18 | 2.1039 | 0.15849 | -0.15 | 13.2747
18.5 | 2.0888 | 0.16932 | -0.1557 | 12.3364

## 105. Re 10M Mach 0.00 (1)
BIGFOIL.COM POLAR EXPORT
e591
EPPLER 591 |  |  |  | Cl Max: | 2.478 | at alpha= | 14.5 | deg
JavaFoil+Calcfoil stall+Eppler ext transition |  |  |  | L/D Max: | 247.211 | at alpha= | 7 | deg
Re: | 10000000 |  |  | Cd Min: | 0.00642 | at alpha= | 1 | deg
Mach: | 0 |  |  | Cl=0 at alpha= | -8.9286 | deg
|  |  |  | @ Cl=0.1, Cd= | 0.007708
|  |  |  | @ Cl=0.4, Cd= | 0.0072154
|  |  |  | @ Cl=0.6, Cd= | 0.0072292
alpha (deg) | Cl | Cd | Cm | Cl/Cd
-20 | -0.481 | 0.14741 | -0.115 | -3.263
-19.5 | -0.483 | 0.13836 | -0.118 | -3.49
-19 | -0.484 | 0.13015 | -0.121 | -3.715
-18.5 | -0.482 | 0.12304 | -0.123 | -3.92
-18 | -0.479 | 0.11605 | -0.126 | -4.131
-17.5 | -0.475 | 0.10957 | -0.128 | -4.332
-17 | -0.468 | 0.10279 | -0.131 | -4.556
-16.5 | -0.463 | 0.08949 | -0.14 | -5.178
-16 | -0.454 | 0.08107 | -0.145 | -5.597
-15.5 | -0.442 | 0.07334 | -0.149 | -6.02
-15 | -0.425 | 0.0682 | -0.152 | -6.234
-14.5 | -0.408 | 0.0599 | -0.157 | -6.817
-14 | -0.387 | 0.05388 | -0.16 | -7.188
-13.5 | -0.365 | 0.04642 | -0.165 | -7.852
-13 | -0.34 | 0.03832 | -0.171 | -8.859
-12.5 | -0.308 | 0.03467 | -0.173 | -8.891
-12 | -0.276 | 0.02898 | -0.178 | -9.515
-11.5 | -0.239 | 0.02425 | -0.182 | -9.874
-11 | -0.2 | 0.01967 | -0.186 | -10.179
-10.5 | -0.157 | 0.01692 | -0.189 | -9.255
-10 | -0.11 | 0.01356 | -0.193 | -8.147
-9.5 | -0.061 | 0.01114 | -0.197 | -5.452
-9 | -0.008 | 0.00943 | -0.201 | -0.819
-8.5 | 0.048 | 0.00828 | -0.204 | 5.856
-8 | 0.108 | 0.00762 | -0.209 | 14.226
-7.5 | 0.169 | 0.00744 | -0.209 | 22.675
-7 | 0.23 | 0.0073 | -0.21 | 31.454
-6.5 | 0.292 | 0.00728 | -0.21 | 40.051
-6 | 0.354 | 0.00723 | -0.21 | 48.98
-5.5 | 0.417 | 0.00721 | -0.21 | 57.806
-5 | 0.48 | 0.00714 | -0.211 | 67.131
-4.5 | 0.542 | 0.00722 | -0.211 | 75.111
-4 | 0.605 | 0.00723 | -0.211 | 83.714
-3.5 | 0.667 | 0.00726 | -0.211 | 91.855
-3 | 0.729 | 0.00737 | -0.211 | 98.909
-2.5 | 0.79 | 0.00715 | -0.211 | 110.47
-2 | 0.851 | 0.00719 | -0.212 | 118.39
-1.5 | 0.911 | 0.00726 | -0.212 | 125.467
-1 | 0.972 | 0.00748 | -0.212 | 129.873
-0.5 | 1.032 | 0.00767 | -0.212 | 134.599
0 | 1.092 | 0.00781 | -0.212 | 139.792
0.5 | 1.152 | 0.00799 | -0.212 | 144.277
1 | 1.212 | 0.00642 | -0.212 | 188.755
1.5 | 1.27 | 0.0066 | -0.212 | 192.467
2 | 1.329 | 0.00676 | -0.212 | 196.541
2.5 | 1.387 | 0.00691 | -0.212 | 200.666
3 | 1.446 | 0.00706 | -0.212 | 204.764
3.5 | 1.503 | 0.00729 | -0.212 | 206.259
4 | 1.56 | 0.00748 | -0.212 | 208.619
4.5 | 1.617 | 0.00769 | -0.212 | 210.271
5 | 1.673 | 0.00784 | -0.212 | 213.479
5.5 | 1.729 | 0.00812 | -0.212 | 212.863
6 | 1.784 | 0.00836 | -0.212 | 213.421
6.5 | 1.838 | 0.00861 | -0.211 | 213.475
7 | 1.892 | 0.00765 | -0.211 | 247.211
7.5 | 1.945 | 0.00794 | -0.211 | 245.038
8 | 1.997 | 0.0082 | -0.211 | 243.401
8.5 | 2.048 | 0.00846 | -0.211 | 242.195
9 | 2.098 | 0.01453 | -0.211 | 144.432
9.5 | 2.147 | 0.01503 | -0.21 | 142.845
10 | 2.194 | 0.01572 | -0.21 | 139.536
10.5 | 2.24 | 0.01661 | -0.21 | 134.846
11 | 2.285 | 0.01725 | -0.21 | 132.416
11.5 | 2.326 | 0.01813 | -0.209 | 128.329
12 | 2.366 | 0.01891 | -0.209 | 125.152
12.5 | 2.403 | 0.01989 | -0.208 | 120.841
13 | 2.435 | 0.02087 | -0.208 | 116.66
13.5 | 2.46 | 0.02212 | -0.207 | 111.168
14 | 2.474 | 0.02373 | -0.206 | 104.241
14.5 | 2.478 | 0.02543 | -0.204 | 97.42
15 | 2.476 | 0.02747 | -0.203 | 90.127
15.5 | 2.468 | 0.02988 | -0.201 | 82.593
16 | 2.456 | 0.03269 | -0.2 | 75.121
16.5 | 2.44 | 0.03553 | -0.198 | 68.663
17 | 2.419 | 0.03878 | -0.197 | 62.374
17.5 | 2.392 | 0.0427 | -0.195 | 56.024
18 | 2.364 | 0.0466 | -0.193 | 50.734
18.5 | 2.326 | 0.0528 | -0.191 | 44.048
19 | 2.292 | 0.05711 | -0.19 | 40.129
19.5 | 2.254 | 0.06194 | -0.188 | 36.387

## 106. Re 10M Mach 0.00 (2)
BIGFOIL.COM POLAR EXPORT
e591
EPPLER 591 |  |  |  | Cl Max: | 2.2959 | at alpha= | 17.5 | deg
XFOIL ncrit=9 |  |  |  | L/D Max: | 190.531 | at alpha= | 6 | deg
Re: | 10000000 |  |  | Cd Min: | 0.15121 | at alpha= | -20 | deg
Mach: | 0 |  |  | Cl=0 at alpha= | -8.2268 | deg
|  |  |  | @ Cl=0.1, Cd= | 0.0067714
|  |  |  | @ Cl=0.4, Cd= | 0.0063705
|  |  |  | @ Cl=0.6, Cd= | 0.0062937
alpha (deg) | Cl | Cd | Cm | Cl/Cd
-20 | -0.4556 | 0.15121 | -0.0791 | -3.013
-19.5 | -0.5962 | 0.11577 | -0.1005 | -5.1499
-19 | -0.7918 | 0.07724 | -0.1283 | -10.2512
-18.5 | -0.8705 | 0.06332 | -0.1337 | -13.7476
-18 | -0.9408 | 0.04589 | -0.1503 | -20.5012
-17.5 | -0.9758 | 0.03286 | -0.1654 | -29.6957
-17 | -0.9609 | 0.02484 | -0.1776 | -38.6836
-16.5 | -0.9303 | 0.01889 | -0.188 | -49.2483
-16 | -0.882 | 0.01536 | -0.196 | -57.4219
-15.5 | -0.8264 | 0.01381 | -0.199 | -59.8407
-15 | -0.765 | 0.01254 | -0.2021 | -61.0048
-14.5 | -0.6967 | 0.0115 | -0.2058 | -60.5826
-14 | -0.6359 | 0.01063 | -0.2078 | -59.8213
-13.5 | -0.5682 | 0.00989 | -0.2107 | -57.452
-13 | -0.5274 | 0.00958 | -0.208 | -55.0522
-12.5 | -0.4799 | 0.00923 | -0.2064 | -51.9935
-12 | -0.4275 | 0.0089 | -0.2058 | -48.0337
-11.5 | -0.373 | 0.00857 | -0.2055 | -43.5239
-11 | -0.3176 | 0.00831 | -0.2052 | -38.219
-10.5 | -0.2615 | 0.00806 | -0.2051 | -32.4442
-10 | -0.2044 | 0.00782 | -0.2051 | -26.1381
-9.5 | -0.1471 | 0.00761 | -0.2052 | -19.3298
-9 | -0.0896 | 0.00735 | -0.2053 | -12.1905
-8.5 | -0.0318 | 0.00714 | -0.2054 | -4.4538
-8 | 0.0264 | 0.00695 | -0.2056 | 3.7986
-7.5 | 0.0848 | 0.0068 | -0.2057 | 12.4706
-7 | 0.1432 | 0.00669 | -0.2059 | 21.4051
-6.5 | 0.2015 | 0.0066 | -0.206 | 30.5303
-6 | 0.2601 | 0.00651 | -0.2062 | 39.9539
-5.5 | 0.3188 | 0.00642 | -0.2064 | 49.6573
-5 | 0.3772 | 0.00639 | -0.2066 | 59.0297
-4.5 | 0.4357 | 0.00634 | -0.2067 | 68.7224
-4 | 0.494 | 0.00632 | -0.2069 | 78.1646
-3.5 | 0.5523 | 0.00631 | -0.207 | 87.5277
-3 | 0.611 | 0.00629 | -0.2072 | 97.1383
-2.5 | 0.6693 | 0.00629 | -0.2074 | 106.407
-2 | 0.7278 | 0.00626 | -0.2077 | 116.262
-1.5 | 0.7868 | 0.00618 | -0.2081 | 127.3139
-1 | 0.8462 | 0.00608 | -0.2087 | 139.1776
-0.5 | 0.904 | 0.00612 | -0.2089 | 147.7124
0 | 0.9615 | 0.00619 | -0.209 | 155.3312
0.5 | 1.0191 | 0.00625 | -0.2091 | 163.056
1 | 1.0754 | 0.00639 | -0.209 | 168.2942
1.5 | 1.1311 | 0.00656 | -0.2088 | 172.4238
2 | 1.1872 | 0.0067 | -0.2087 | 177.194
2.5 | 1.2423 | 0.00689 | -0.2084 | 180.3048
3 | 1.2967 | 0.00711 | -0.208 | 182.3769
3.5 | 1.3518 | 0.00727 | -0.2077 | 185.9422
4 | 1.4056 | 0.00749 | -0.2073 | 187.6636
4.5 | 1.4587 | 0.00774 | -0.2067 | 188.4625
5 | 1.5122 | 0.00794 | -0.2062 | 190.4534
5.5 | 1.5638 | 0.00823 | -0.2054 | 190.0122
6 | 1.6157 | 0.00848 | -0.2047 | 190.5307
6.5 | 1.6668 | 0.00875 | -0.2039 | 190.4914
7 | 1.7158 | 0.0091 | -0.2027 | 188.5495
7.5 | 1.7654 | 0.00938 | -0.2017 | 188.209
8 | 1.8106 | 0.00972 | -0.1998 | 186.2757
8.5 | 1.8528 | 0.01009 | -0.1973 | 183.6274
9 | 1.8959 | 0.01043 | -0.195 | 181.7737
9.5 | 1.9365 | 0.01089 | -0.1925 | 177.8237
10 | 1.9763 | 0.01113 | -0.1897 | 177.5651
10.5 | 2.013 | 0.01174 | -0.1864 | 171.4651
11 | 2.0503 | 0.01238 | -0.1834 | 165.6139
11.5 | 2.0862 | 0.01303 | -0.1803 | 160.1074
12 | 2.1184 | 0.0139 | -0.1766 | 152.4029
12.5 | 2.15 | 0.01477 | -0.173 | 145.5653
13 | 2.1792 | 0.01579 | -0.1691 | 138.0114
13.5 | 2.2031 | 0.01711 | -0.1647 | 128.761
14 | 2.2292 | 0.01839 | -0.1608 | 121.2181
14.5 | 2.2507 | 0.02 | -0.1566 | 112.535
15 | 2.2644 | 0.02217 | -0.1517 | 102.138
15.5 | 2.2737 | 0.02483 | -0.1468 | 91.5707
16 | 2.2826 | 0.02779 | -0.1425 | 82.1375
16.5 | 2.2884 | 0.03124 | -0.1385 | 73.2522
17 | 2.2955 | 0.0349 | -0.1352 | 65.7736
17.5 | 2.2959 | 0.03947 | -0.1321 | 58.1682
18 | 2.2884 | 0.04522 | -0.1294 | 50.6059
18.5 | 2.2756 | 0.05205 | -0.1274 | 43.7195
19 | 2.2611 | 0.05958 | -0.1262 | 37.9507
19.5 | 2.2439 | 0.06796 | -0.1259 | 33.018
20 | 2.2252 | 0.07694 | -0.1264 | 28.9212

## 107. Re 10M Mach 0.10 (1)
BIGFOIL.COM POLAR EXPORT
e591
EPPLER 591 |  |  |  | Cl Max: | 2.475 | at alpha= | 14.5 | deg
JavaFoil+Calcfoil stall+Eppler ext transition |  |  |  | L/D Max: | 246.259 | at alpha= | 7 | deg
Re: | 10000000 |  |  | Cd Min: | 0.00644 | at alpha= | 1 | deg
Mach: | 0.1 |  |  | Cl=0 at alpha= | -8.9286 | deg
|  |  |  | @ Cl=0.1, Cd= | 0.0073593
|  |  |  | @ Cl=0.4, Cd= | 0.007246
|  |  |  | @ Cl=0.6, Cd= | 0.0072687
alpha (deg) | Cl | Cd | Cm | Cl/Cd
-20 | -0.447 | 0.15151 | -0.112 | -2.953
-19.5 | -0.452 | 0.14214 | -0.116 | -3.18
-19 | -0.455 | 0.13452 | -0.118 | -3.38
-18.5 | -0.456 | 0.12754 | -0.119 | -3.572
-18 | -0.455 | 0.12019 | -0.122 | -3.787
-17.5 | -0.453 | 0.11394 | -0.124 | -3.974
-17 | -0.447 | 0.11007 | -0.123 | -4.063
-16.5 | -0.443 | 0.09902 | -0.131 | -4.471
-16 | -0.437 | 0.08689 | -0.141 | -5.032
-15.5 | -0.427 | 0.07811 | -0.146 | -5.472
-15 | -0.414 | 0.07045 | -0.15 | -5.884
-14.5 | -0.398 | 0.06468 | -0.153 | -6.147
-14 | -0.379 | 0.05795 | -0.157 | -6.532
-13.5 | -0.358 | 0.04922 | -0.163 | -7.272
-13 | -0.334 | 0.04075 | -0.17 | -8.202
-12.5 | -0.304 | 0.03654 | -0.172 | -8.332
-12 | -0.273 | 0.03084 | -0.177 | -8.841
-11.5 | -0.237 | 0.02581 | -0.181 | -9.195
-11 | -0.199 | 0.02074 | -0.186 | -9.591
-10.5 | -0.156 | 0.01792 | -0.189 | -8.691
-10 | -0.11 | 0.01416 | -0.194 | -7.776
-9.5 | -0.061 | 0.01166 | -0.197 | -5.2
-9 | -0.008 | 0.00975 | -0.201 | -0.791
-8.5 | 0.048 | 0.00846 | -0.205 | 5.73
-8 | 0.108 | 0.00719 | -0.208 | 14.952
-7.5 | 0.169 | 0.00747 | -0.21 | 22.662
-7 | 0.231 | 0.00734 | -0.211 | 31.43
-6.5 | 0.293 | 0.00732 | -0.211 | 40.028
-6 | 0.356 | 0.00726 | -0.211 | 48.975
-5.5 | 0.419 | 0.00724 | -0.211 | 57.8
-5 | 0.482 | 0.00718 | -0.212 | 67.116
-4.5 | 0.545 | 0.00726 | -0.212 | 75.106
-4 | 0.608 | 0.00727 | -0.212 | 83.577
-3.5 | 0.671 | 0.00731 | -0.212 | 91.735
-3 | 0.733 | 0.00738 | -0.212 | 99.338
-2.5 | 0.794 | 0.00717 | -0.212 | 110.684
-2 | 0.855 | 0.0072 | -0.213 | 118.698
-1.5 | 0.916 | 0.00732 | -0.213 | 125.137
-1 | 0.977 | 0.00751 | -0.213 | 129.994
-0.5 | 1.037 | 0.00769 | -0.213 | 134.821
0 | 1.098 | 0.00785 | -0.213 | 139.766
0.5 | 1.158 | 0.00802 | -0.213 | 144.377
1 | 1.217 | 0.00644 | -0.213 | 188.89
1.5 | 1.276 | 0.00662 | -0.213 | 192.855
2 | 1.335 | 0.00678 | -0.213 | 196.87
2.5 | 1.394 | 0.00694 | -0.213 | 200.892
3 | 1.452 | 0.00708 | -0.213 | 205.274
3.5 | 1.51 | 0.00732 | -0.213 | 206.359
4 | 1.568 | 0.00753 | -0.213 | 208.3
4.5 | 1.625 | 0.00773 | -0.213 | 210.182
5 | 1.681 | 0.00789 | -0.213 | 213.016
5.5 | 1.737 | 0.00818 | -0.213 | 212.452
6 | 1.792 | 0.00844 | -0.213 | 212.271
6.5 | 1.847 | 0.00867 | -0.213 | 212.974
7 | 1.901 | 0.00772 | -0.212 | 246.259
7.5 | 1.954 | 0.00802 | -0.212 | 243.594
8 | 2.005 | 0.00828 | -0.212 | 242.237
8.5 | 2.056 | 0.00853 | -0.212 | 241.05
9 | 2.106 | 0.01471 | -0.212 | 143.159
9.5 | 2.155 | 0.01524 | -0.212 | 141.429
10 | 2.202 | 0.01595 | -0.211 | 138.102
10.5 | 2.248 | 0.01683 | -0.211 | 133.622
11 | 2.292 | 0.0175 | -0.211 | 130.97
11.5 | 2.334 | 0.01841 | -0.21 | 126.728
12 | 2.373 | 0.01921 | -0.21 | 123.544
12.5 | 2.409 | 0.02021 | -0.209 | 119.177
13 | 2.439 | 0.02128 | -0.209 | 114.626
13.5 | 2.461 | 0.02274 | -0.208 | 108.205
14 | 2.474 | 0.02434 | -0.206 | 101.626
14.5 | 2.475 | 0.02617 | -0.205 | 94.584
15 | 2.471 | 0.02846 | -0.204 | 86.806
15.5 | 2.46 | 0.03089 | -0.202 | 79.642
16 | 2.445 | 0.03386 | -0.2 | 72.206
16.5 | 2.425 | 0.03703 | -0.199 | 65.475
17 | 2.4 | 0.04072 | -0.197 | 58.935
17.5 | 2.371 | 0.04456 | -0.195 | 53.207
18 | 2.337 | 0.04892 | -0.194 | 47.783
18.5 | 2.295 | 0.05539 | -0.191 | 41.438
19 | 2.257 | 0.05966 | -0.19 | 37.823
19.5 | 2.214 | 0.06486 | -0.188 | 34.134

## 108. Re 10M Mach 0.10 (2)
BIGFOIL.COM POLAR EXPORT
e591
EPPLER 591 |  |  |  | Cl Max: | 2.2993 | at alpha= | 17.5 | deg
XFOIL ncrit=9 |  |  |  | L/D Max: | 190.338 | at alpha= | 5 | deg
Re: | 10000000 |  |  | Cd Min: | 0.14616 | at alpha= | -19.5 | deg
Mach: | 0.1 |  |  | Cl=0 at alpha= | -8.2046 | deg
|  |  |  | @ Cl=0.1, Cd= | 0.0068056
|  |  |  | @ Cl=0.4, Cd= | 0.0063914
|  |  |  | @ Cl=0.6, Cd= | 0.0063146
alpha (deg) | Cl | Cd | Cm | Cl/Cd
-19.5 | -0.432 | 0.14616 | -0.0851 | -2.9557
-19 | -0.5797 | 0.11041 | -0.1071 | -5.2504
-18.5 | -0.7087 | 0.08691 | -0.1185 | -8.1544
-18 | -0.8225 | 0.06336 | -0.1371 | -12.9814
-17.5 | -0.9019 | 0.04506 | -0.1546 | -20.0155
-17 | -0.9204 | 0.03428 | -0.1673 | -26.8495
-16.5 | -0.9103 | 0.02571 | -0.1799 | -35.4065
-16 | -0.8935 | 0.01882 | -0.19 | -47.4761
-15.5 | -0.8391 | 0.01505 | -0.1993 | -55.7542
-15 | -0.7786 | 0.0134 | -0.2029 | -58.1045
-14.5 | -0.7102 | 0.01215 | -0.2069 | -58.4527
-14 | -0.6458 | 0.01113 | -0.2095 | -58.0234
-13.5 | -0.5758 | 0.01026 | -0.2128 | -56.1209
-13 | -0.5353 | 0.00989 | -0.2098 | -54.1254
-12.5 | -0.4878 | 0.00948 | -0.2081 | -51.4557
-12 | -0.435 | 0.00909 | -0.2074 | -47.8548
-11.5 | -0.3798 | 0.00873 | -0.207 | -43.5052
-11 | -0.3239 | 0.00843 | -0.2067 | -38.4223
-10.5 | -0.267 | 0.00816 | -0.2065 | -32.7206
-10 | -0.2093 | 0.0079 | -0.2064 | -26.4937
-9.5 | -0.1513 | 0.00767 | -0.2064 | -19.7262
-9 | -0.0933 | 0.00744 | -0.2064 | -12.5403
-8.5 | -0.0348 | 0.0072 | -0.2065 | -4.8333
-8 | 0.0241 | 0.007 | -0.2067 | 3.4429
-7.5 | 0.0831 | 0.00684 | -0.2068 | 12.1491
-7 | 0.142 | 0.00672 | -0.2069 | 21.131
-6.5 | 0.2009 | 0.00663 | -0.207 | 30.3017
-6 | 0.26 | 0.00654 | -0.2072 | 39.7554
-5.5 | 0.3192 | 0.00644 | -0.2074 | 49.5652
-5 | 0.3781 | 0.00641 | -0.2075 | 58.986
-4.5 | 0.437 | 0.00636 | -0.2077 | 68.7107
-4 | 0.4958 | 0.00634 | -0.2078 | 78.2019
-3.5 | 0.5545 | 0.00633 | -0.2079 | 87.5987
-3 | 0.6136 | 0.00631 | -0.2081 | 97.2425
-2.5 | 0.6724 | 0.00631 | -0.2083 | 106.561
-2 | 0.7312 | 0.00628 | -0.2085 | 116.4331
-1.5 | 0.7905 | 0.00621 | -0.2089 | 127.2947
-1 | 0.8505 | 0.0061 | -0.2095 | 139.4262
-0.5 | 0.9088 | 0.00613 | -0.2097 | 148.2545
0 | 0.9665 | 0.00621 | -0.2098 | 155.6361
0.5 | 1.0245 | 0.00627 | -0.2099 | 163.3971
1 | 1.0812 | 0.00641 | -0.2098 | 168.6739
1.5 | 1.1373 | 0.00658 | -0.2096 | 172.8419
2 | 1.1937 | 0.00673 | -0.2094 | 177.37
2.5 | 1.2492 | 0.00692 | -0.2091 | 180.5202
3 | 1.3039 | 0.00714 | -0.2086 | 182.619
3.5 | 1.3592 | 0.00731 | -0.2083 | 185.9371
4 | 1.4135 | 0.00753 | -0.2078 | 187.7158
4.5 | 1.4668 | 0.00779 | -0.2072 | 188.2927
5 | 1.5208 | 0.00799 | -0.2067 | 190.3379
5.5 | 1.5728 | 0.00828 | -0.2058 | 189.9517
6 | 1.6247 | 0.00855 | -0.205 | 190.0234
6.5 | 1.6762 | 0.00881 | -0.2041 | 190.2611
7 | 1.7253 | 0.00918 | -0.2028 | 187.9412
7.5 | 1.7744 | 0.00947 | -0.2015 | 187.3706
8 | 1.818 | 0.0098 | -0.1991 | 185.5102
8.5 | 1.8606 | 0.01021 | -0.1965 | 182.2331
9 | 1.9042 | 0.01055 | -0.1942 | 180.4929
9.5 | 1.9459 | 0.01102 | -0.1917 | 176.5789
10 | 1.9851 | 0.0113 | -0.1887 | 175.6726
10.5 | 2.0228 | 0.01191 | -0.1855 | 169.8405
11 | 2.0597 | 0.0126 | -0.1823 | 163.4683
11.5 | 2.0961 | 0.01328 | -0.1791 | 157.8389
12 | 2.1271 | 0.01421 | -0.1751 | 149.6904
12.5 | 2.1592 | 0.01513 | -0.1714 | 142.7098
13 | 2.1885 | 0.0162 | -0.1675 | 135.0926
13.5 | 2.2114 | 0.01763 | -0.1628 | 125.4339
14 | 2.2369 | 0.01902 | -0.1588 | 117.6078
14.5 | 2.2576 | 0.02076 | -0.1545 | 108.7476
15 | 2.2719 | 0.02303 | -0.1497 | 98.6496
15.5 | 2.2801 | 0.02591 | -0.1448 | 88.0008
16 | 2.2876 | 0.02914 | -0.1405 | 78.5038
16.5 | 2.2925 | 0.03286 | -0.1366 | 69.7657
17 | 2.2992 | 0.03676 | -0.1335 | 62.5462
17.5 | 2.2993 | 0.04159 | -0.1306 | 55.2849
18 | 2.2909 | 0.04769 | -0.1282 | 48.0373
18.5 | 2.2776 | 0.05483 | -0.1265 | 41.5393
19 | 2.2595 | 0.06306 | -0.1256 | 35.831
19.5 | 2.238 | 0.07224 | -0.1257 | 30.9801
20 | 2.2146 | 0.08215 | -0.1267 | 26.958

## 109. Re 10M Mach 0.25 (1)
BIGFOIL.COM POLAR EXPORT
e591
EPPLER 591 |  |  |  | Cl Max: | 2.461 | at alpha= | 14 | deg
JavaFoil+Calcfoil stall+Eppler ext transition |  |  |  | L/D Max: | 242.675 | at alpha= | 6 | deg
Re: | 10000000 |  |  | Cd Min: | 0.00634 | at alpha= | 0 | deg
Mach: | 0.25 |  |  | Cl=0 at alpha= | -8.9286 | deg
|  |  |  | @ Cl=0.1, Cd= | 0.0088407
|  |  |  | @ Cl=0.4, Cd= | 0.0073957
|  |  |  | @ Cl=0.6, Cd= | 0.0073875
alpha (deg) | Cl | Cd | Cm | Cl/Cd
-20 | -0.066 | 0.16129 | -0.109 | -0.411
-19.5 | -0.14 | 0.15693 | -0.109 | -0.892
-19 | -0.184 | 0.14874 | -0.11 | -1.235
-18.5 | -0.216 | 0.14067 | -0.11 | -1.539
-18 | -0.244 | 0.13592 | -0.111 | -1.793
-17.5 | -0.267 | 0.12851 | -0.111 | -2.074
-17 | -0.285 | 0.12272 | -0.112 | -2.326
-16.5 | -0.3 | 0.11772 | -0.111 | -2.549
-16 | -0.312 | 0.10908 | -0.116 | -2.857
-15.5 | -0.318 | 0.10338 | -0.118 | -3.08
-15 | -0.321 | 0.09685 | -0.121 | -3.314
-14.5 | -0.319 | 0.08988 | -0.125 | -3.552
-14 | -0.312 | 0.08497 | -0.127 | -3.675
-13.5 | -0.305 | 0.07203 | -0.143 | -4.229
-13 | -0.289 | 0.06673 | -0.146 | -4.326
-12.5 | -0.271 | 0.05558 | -0.157 | -4.881
-12 | -0.249 | 0.04549 | -0.167 | -5.469
-11.5 | -0.221 | 0.03702 | -0.174 | -5.967
-11 | -0.188 | 0.02979 | -0.181 | -6.305
-10.5 | -0.15 | 0.02265 | -0.188 | -6.639
-10 | -0.107 | 0.01911 | -0.192 | -5.591
-9.5 | -0.059 | 0.01528 | -0.197 | -3.886
-9 | -0.008 | 0.01228 | -0.202 | -0.62
-8.5 | 0.048 | 0.01008 | -0.206 | 4.774
-8 | 0.108 | 0.00865 | -0.21 | 12.443
-7.5 | 0.17 | 0.00729 | -0.214 | 23.355
-7 | 0.236 | 0.0076 | -0.217 | 30.984
-6.5 | 0.3 | 0.00748 | -0.217 | 40.071
-6 | 0.364 | 0.00744 | -0.217 | 48.98
-5.5 | 0.429 | 0.00736 | -0.217 | 58.325
-5 | 0.494 | 0.00728 | -0.217 | 67.909
-4.5 | 0.56 | 0.00735 | -0.218 | 76.137
-4 | 0.624 | 0.00741 | -0.218 | 84.206
-3.5 | 0.689 | 0.00742 | -0.218 | 92.872
-3 | 0.753 | 0.00751 | -0.218 | 100.281
-2.5 | 0.815 | 0.00734 | -0.218 | 111.137
-2 | 0.878 | 0.00733 | -0.218 | 119.785
-1.5 | 0.941 | 0.00747 | -0.219 | 125.89
-1 | 1.003 | 0.00769 | -0.219 | 130.47
-0.5 | 1.065 | 0.00787 | -0.219 | 135.27
0 | 1.126 | 0.00634 | -0.219 | 177.656
0.5 | 1.188 | 0.00645 | -0.219 | 184.24
1 | 1.249 | 0.00658 | -0.219 | 189.891
1.5 | 1.31 | 0.00674 | -0.219 | 194.364
2 | 1.37 | 0.00695 | -0.219 | 197.165
2.5 | 1.43 | 0.00711 | -0.219 | 201.081
3 | 1.49 | 0.00727 | -0.219 | 204.884
3.5 | 1.549 | 0.00751 | -0.219 | 206.28
4 | 1.608 | 0.00775 | -0.219 | 207.556
4.5 | 1.666 | 0.008 | -0.219 | 208.248
5 | 1.723 | 0.00818 | -0.219 | 210.624
5.5 | 1.78 | 0.00849 | -0.219 | 209.653
6 | 1.836 | 0.00757 | -0.218 | 242.675
6.5 | 1.891 | 0.0078 | -0.218 | 242.526
7 | 1.946 | 0.00804 | -0.218 | 242.149
7.5 | 1.999 | 0.00838 | -0.218 | 238.488
8 | 2.051 | 0.01442 | -0.218 | 142.214
8.5 | 2.102 | 0.01499 | -0.218 | 140.206
9 | 2.151 | 0.01578 | -0.217 | 136.334
9.5 | 2.199 | 0.01656 | -0.217 | 132.834
10 | 2.245 | 0.01749 | -0.217 | 128.33
10.5 | 2.289 | 0.01837 | -0.217 | 124.568
11 | 2.33 | 0.01917 | -0.216 | 121.545
11.5 | 2.369 | 0.02037 | -0.216 | 116.288
12 | 2.401 | 0.02138 | -0.215 | 112.291
12.5 | 2.428 | 0.0227 | -0.214 | 106.972
13 | 2.449 | 0.02419 | -0.213 | 101.227
13.5 | 2.459 | 0.02628 | -0.211 | 93.58
14 | 2.461 | 0.02852 | -0.21 | 86.291
14.5 | 2.446 | 0.03116 | -0.208 | 78.493
15 | 2.422 | 0.03453 | -0.206 | 70.136
15.5 | 2.391 | 0.03833 | -0.204 | 62.368
16 | 2.352 | 0.04251 | -0.202 | 55.317
16.5 | 2.304 | 0.04761 | -0.2 | 48.395
17 | 2.25 | 0.0529 | -0.198 | 42.539
17.5 | 2.19 | 0.05858 | -0.196 | 37.385
18 | 2.119 | 0.06649 | -0.193 | 31.869
18.5 | 2.046 | 0.07274 | -0.191 | 28.135
19 | 1.968 | 0.07964 | -0.189 | 24.711

## 110. Re 10M Mach 0.25 (2)
BIGFOIL.COM POLAR EXPORT
e591
EPPLER 591 |  |  |  | Cl Max: | 2.3221 | at alpha= | 16 | deg
XFOIL ncrit=9 |  |  |  | L/D Max: | 188.881 | at alpha= | 5.5 | deg
Re: | 10000000 |  |  | Cd Min: | 0.18952 | at alpha= | -19 | deg
Mach: | 0.25 |  |  | Cl=0 at alpha= | -8.0792 | deg
|  |  |  | @ Cl=0.1, Cd= | 0.0070143
|  |  |  | @ Cl=0.4, Cd= | 0.0064857
|  |  |  | @ Cl=0.6, Cd= | 0.00641
alpha (deg) | Cl | Cd | Cm | Cl/Cd
-19 | -0.2332 | 0.18952 | -0.0732 | -1.2305
-18.5 | -0.2089 | 0.18412 | -0.0773 | -1.1346
-18 | -0.1855 | 0.17797 | -0.0818 | -1.0423
-17 | -0.3306 | 0.12434 | -0.1043 | -2.6588
-16.5 | -0.4059 | 0.10303 | -0.1181 | -3.9396
-16 | -0.5046 | 0.08046 | -0.1352 | -6.2714
-15.5 | -0.5993 | 0.05968 | -0.1539 | -10.0419
-15 | -0.6548 | 0.04419 | -0.1706 | -14.8178
-14.5 | -0.6932 | 0.03205 | -0.184 | -21.6287
-14 | -0.714 | 0.02233 | -0.1944 | -31.9749
-13.5 | -0.6349 | 0.01471 | -0.2165 | -43.1611
-13 | -0.5712 | 0.01287 | -0.2201 | -44.3823
-12.5 | -0.53 | 0.01178 | -0.2175 | -44.9915
-12 | -0.4774 | 0.01088 | -0.2162 | -43.8787
-11.5 | -0.4198 | 0.01012 | -0.2154 | -41.4822
-11 | -0.3609 | 0.00951 | -0.2146 | -37.9495
-10.5 | -0.2999 | 0.00897 | -0.2141 | -33.4337
-10 | -0.2384 | 0.00852 | -0.2137 | -27.9812
-9.5 | -0.1766 | 0.00817 | -0.2134 | -21.6157
-9 | -0.1148 | 0.00788 | -0.213 | -14.5685
-8.5 | -0.0526 | 0.00764 | -0.2127 | -6.8848
-8 | 0.0099 | 0.00733 | -0.2127 | 1.3506
-7.5 | 0.0723 | 0.00709 | -0.2126 | 10.1975
-7 | 0.1345 | 0.00692 | -0.2126 | 19.4364
-6.5 | 0.1966 | 0.00678 | -0.2125 | 28.9971
-6 | 0.2585 | 0.00668 | -0.2125 | 38.6976
-5.5 | 0.3205 | 0.00658 | -0.2125 | 48.7082
-5 | 0.3824 | 0.0065 | -0.2126 | 58.8308
-4.5 | 0.4439 | 0.00645 | -0.2126 | 68.8217
-4 | 0.5052 | 0.00642 | -0.2126 | 78.6916
-3.5 | 0.5663 | 0.00641 | -0.2127 | 88.3463
-3 | 0.6274 | 0.00641 | -0.2127 | 97.8783
-2.5 | 0.6887 | 0.0064 | -0.2128 | 107.6094
-2 | 0.7499 | 0.00637 | -0.213 | 117.7237
-1.5 | 0.8112 | 0.00633 | -0.2133 | 128.1517
-1 | 0.8735 | 0.00622 | -0.2139 | 140.4341
-0.5 | 0.9345 | 0.00622 | -0.2142 | 150.2412
0 | 0.9942 | 0.00632 | -0.2141 | 157.3101
0.5 | 1.0537 | 0.00642 | -0.2141 | 164.1277
1 | 1.1131 | 0.00653 | -0.2139 | 170.4594
1.5 | 1.1712 | 0.00672 | -0.2136 | 174.2857
2 | 1.2287 | 0.00692 | -0.2131 | 177.5578
2.5 | 1.2867 | 0.0071 | -0.2126 | 181.2254
3 | 1.3436 | 0.00732 | -0.212 | 183.5519
3.5 | 1.3998 | 0.00756 | -0.2113 | 185.1587
4 | 1.4567 | 0.00776 | -0.2107 | 187.7191
4.5 | 1.5115 | 0.00804 | -0.2097 | 187.9975
5 | 1.5663 | 0.00831 | -0.2086 | 188.4838
5.5 | 1.6206 | 0.00858 | -0.2075 | 188.8811
6 | 1.672 | 0.00893 | -0.2058 | 187.234
6.5 | 1.7208 | 0.00919 | -0.2035 | 187.247
7 | 1.7683 | 0.00956 | -0.201 | 184.9686
7.5 | 1.8139 | 0.00998 | -0.1982 | 181.7535
8 | 1.8619 | 0.01034 | -0.1959 | 180.0677
8.5 | 1.9067 | 0.01086 | -0.193 | 175.5709
9 | 1.9517 | 0.01132 | -0.1902 | 172.4117
9.5 | 1.9963 | 0.01187 | -0.1874 | 168.1803
10 | 2.0336 | 0.01238 | -0.1832 | 164.2649
10.5 | 2.0751 | 0.01306 | -0.1799 | 158.8897
11 | 2.1089 | 0.01405 | -0.1755 | 150.0996
11.5 | 2.1456 | 0.01495 | -0.1716 | 143.5184
12 | 2.1764 | 0.01617 | -0.167 | 134.5949
12.5 | 2.2053 | 0.01755 | -0.1624 | 125.6581
13 | 2.2338 | 0.01905 | -0.158 | 117.2598
13.5 | 2.2541 | 0.02111 | -0.1529 | 106.7788
14 | 2.2755 | 0.02327 | -0.1484 | 97.7869
14.5 | 2.2941 | 0.02582 | -0.144 | 88.8497
15 | 2.3055 | 0.0291 | -0.1395 | 79.2268
15.5 | 2.3195 | 0.03248 | -0.1358 | 71.4132
16 | 2.3221 | 0.0371 | -0.1321 | 62.5903
16.5 | 2.3163 | 0.0429 | -0.1288 | 53.993
17 | 2.308 | 0.04946 | -0.1263 | 46.664
17.5 | 2.2966 | 0.05683 | -0.1248 | 40.4118
18 | 2.2823 | 0.06499 | -0.124 | 35.1177
18.5 | 2.2636 | 0.07413 | -0.1242 | 30.5355
19 | 2.2337 | 0.08515 | -0.1254 | 26.2325
19.5 | 2.2034 | 0.09662 | -0.1275 | 22.8048
20 | 2.1615 | 0.11003 | -0.131 | 19.6446

## 111. Re 10M Mach 0.50 (1)
BIGFOIL.COM POLAR EXPORT
e591
EPPLER 591 |  |  |  | Cl Max: | 2.279 | at alpha= | 10 | deg
JavaFoil+Calcfoil stall+Eppler ext transition |  |  |  | L/D Max: | 231.432 | at alpha= | 3.5 | deg
Re: | 10000000 |  |  | Cd Min: | 0.00634 | at alpha= | -2 | deg
Mach: | 0.5 |  |  | Cl=0 at alpha= | -8.9286 | deg
|  |  |  | @ Cl=0.1, Cd= | 0.036574
|  |  |  | @ Cl=0.4, Cd= | 0.0085752
|  |  |  | @ Cl=0.6, Cd= | 0.0079959
alpha (deg) | Cl | Cd | Cm | Cl/Cd
-20 | -0.63 | 0.14787 | -0.136 | -4.257
-19.5 | -0.601 | 0.14546 | -0.136 | -4.133
-19 | -0.573 | 0.13927 | -0.136 | -4.114
-18.5 | -0.546 | 0.14144 | -0.139 | -3.859
-18 | -0.518 | 0.13272 | -0.141 | -3.904
-17.5 | -0.49 | 0.12353 | -0.141 | -3.967
-17 | -0.461 | 0.12222 | -0.138 | -3.768
-16.5 | -0.431 | 0.11768 | -0.135 | -3.667
-16 | -0.402 | 0.11456 | -0.131 | -3.511
-15.5 | -0.373 | 0.10955 | -0.127 | -3.407
-15 | -0.345 | 0.10726 | -0.127 | -3.215
-14.5 | -0.316 | 0.10352 | -0.126 | -3.057
-14 | -0.288 | 0.10025 | -0.128 | -2.877
-13.5 | -0.26 | 0.09456 | -0.128 | -2.749
-13 | -0.231 | 0.09084 | -0.126 | -2.548
-12.5 | -0.203 | 0.08459 | -0.126 | -2.4
-12 | -0.175 | 0.07963 | -0.127 | -2.194
-11.5 | -0.146 | 0.07382 | -0.129 | -1.982
-11 | -0.118 | 0.06768 | -0.133 | -1.746
-10.5 | -0.09 | 0.06327 | -0.136 | -1.419
-10 | -0.061 | 0.05841 | -0.142 | -1.05
-9.5 | -0.032 | 0.06574 | -0.114 | -0.492
-9 | -0.004 | 0.05963 | -0.116 | -0.067
-8.5 | 0.024 | 0.05359 | -0.129 | 0.456
-8 | 0.084 | 0.04164 | -0.167 | 2.02
-7.5 | 0.158 | 0.01821 | -0.214 | 8.656
-7 | 0.231 | 0.01316 | -0.223 | 17.572
-6.5 | 0.309 | 0.01006 | -0.231 | 30.715
-6 | 0.388 | 0.00865 | -0.236 | 44.873
-5.5 | 0.473 | 0.00812 | -0.243 | 58.288
-5 | 0.548 | 0.00801 | -0.243 | 68.396
-4.5 | 0.622 | 0.00799 | -0.243 | 77.868
-4 | 0.695 | 0.00798 | -0.244 | 87.122
-3.5 | 0.768 | 0.00656 | -0.244 | 117.065
-3 | 0.84 | 0.00658 | -0.244 | 127.666
-2.5 | 0.91 | 0.00662 | -0.244 | 137.522
-2 | 0.979 | 0.00634 | -0.244 | 154.48
-1.5 | 1.049 | 0.0064 | -0.244 | 163.904
-1 | 1.118 | 0.00656 | -0.244 | 170.35
-0.5 | 1.187 | 0.00671 | -0.244 | 176.999
0 | 1.254 | 0.00686 | -0.244 | 182.867
0.5 | 1.321 | 0.00699 | -0.244 | 188.979
1 | 1.389 | 0.00723 | -0.244 | 191.931
1.5 | 1.455 | 0.00748 | -0.244 | 194.538
2 | 1.521 | 0.00778 | -0.245 | 195.537
2.5 | 1.586 | 0.00802 | -0.244 | 197.908
3 | 1.651 | 0.00716 | -0.244 | 230.634
3.5 | 1.714 | 0.00741 | -0.244 | 231.432
4 | 1.776 | 0.00768 | -0.244 | 231.388
4.5 | 1.837 | 0.00797 | -0.244 | 230.517
5 | 1.897 | 0.0144 | -0.244 | 131.704
5.5 | 1.954 | 0.01512 | -0.244 | 129.258
6 | 2.01 | 0.01605 | -0.244 | 125.21
6.5 | 2.064 | 0.01701 | -0.244 | 121.369
7 | 2.115 | 0.01829 | -0.243 | 115.603
7.5 | 2.161 | 0.01948 | -0.243 | 110.957
8 | 2.204 | 0.02073 | -0.242 | 106.295
8.5 | 2.24 | 0.02224 | -0.242 | 100.717
9 | 2.264 | 0.0243 | -0.24 | 93.176
9.5 | 2.276 | 0.02659 | -0.238 | 85.589
10 | 2.279 | 0.02912 | -0.236 | 78.266
10.5 | 2.266 | 0.03291 | -0.233 | 68.869
11 | 2.239 | 0.03754 | -0.23 | 59.639
11.5 | 2.181 | 0.04282 | -0.227 | 50.925
12 | 2.074 | 0.05244 | -0.222 | 39.551
12.5 | 1.825 | 0.06658 | -0.216 | 27.418
13 | 1.326 | 0.09084 | -0.205 | 14.595
13.5 | 1.349 | 0.09377 | -0.203 | 14.391
14 | 1.342 | 0.12033 | -0.191 | 11.157
14.5 | 1.35 | 0.14946 | -0.182 | 9.03
15 | 1.359 | 0.17476 | -0.172 | 7.773

## 112. Re 10M Mach 0.50 (2)
BIGFOIL.COM POLAR EXPORT
e591
EPPLER 591 |  |  |  | Cl Max: | 2.3631 | at alpha= | 13 | deg
XFOIL ncrit=9 |  |  |  | L/D Max: | 178.789 | at alpha= | 3.5 | deg
Re: | 10000000 |  |  | Cd Min: | 0.22891 | at alpha= | -20 | deg
Mach: | 0.5 |  |  | Cl=0 at alpha= | -15.4704 | deg
|  |  |  | @ Cl=0.1, Cd= | 0.010707
|  |  |  | @ Cl=0.4, Cd= | 0.0070962
|  |  |  | @ Cl=0.6, Cd= | 0.0068544
alpha (deg) | Cl | Cd | Cm | Cl/Cd
-20 | -0.2882 | 0.22891 | -0.061 | -1.259
-19.5 | -0.2621 | 0.22141 | -0.066 | -1.1838
-19 | -0.2267 | 0.21238 | -0.0743 | -1.0674
-18.5 | -0.1882 | 0.20284 | -0.0839 | -0.92782
-18 | -0.1536 | 0.19386 | -0.0921 | -0.79232
-17.5 | -0.1253 | 0.18504 | -0.0987 | -0.67715
-17 | -0.0973 | 0.17709 | -0.1046 | -0.54944
-16.5 | -0.0659 | 0.16967 | -0.111 | -0.3884
-16 | -0.0347 | 0.16233 | -0.1172 | -0.21376
-15.5 | -0.0018 | 0.1559 | -0.123 | -0.011546
-15 | 0.0286 | 0.14822 | -0.1293 | 0.19296
-14.5 | 0.0479 | 0.14119 | -0.1324 | 0.33926
-14 | 0.052 | 0.13629 | -0.1299 | 0.38154
-13.5 | 0.0674 | 0.1295 | -0.132 | 0.52046
-13 | 0.1034 | 0.11808 | -0.1444 | 0.87568
-12 | 0.1155 | 0.10231 | -0.1503 | 1.1289
-11.5 | 0.1333 | 0.09598 | -0.1539 | 1.3888
-11 | 0.1468 | 0.08894 | -0.1579 | 1.6506
-10.5 | 0.1373 | 0.07858 | -0.1643 | 1.7473
-10 | 0.1165 | 0.06718 | -0.1729 | 1.7341
-9.5 | 0.1142 | 0.05739 | -0.1831 | 1.9899
-9 | 0.082 | 0.04705 | -0.1913 | 1.7428
-8.5 | 0.0663 | 0.03951 | -0.1953 | 1.6781
-8 | 0.0396 | 0.03315 | -0.195 | 1.1946
-7.5 | 0.0172 | 0.02508 | -0.201 | 0.68581
-7 | 0.0588 | 0.01247 | -0.228 | 4.7153
-6.5 | 0.1483 | 0.00864 | -0.2344 | 17.1644
-6 | 0.231 | 0.00775 | -0.2347 | 29.8065
-5.5 | 0.3098 | 0.00735 | -0.2342 | 42.1497
-5 | 0.3863 | 0.00712 | -0.2336 | 54.2556
-4.5 | 0.4612 | 0.00699 | -0.233 | 65.98
-4 | 0.5352 | 0.00689 | -0.2325 | 77.6778
-3.5 | 0.6079 | 0.00685 | -0.232 | 88.7445
-3 | 0.6806 | 0.0068 | -0.2316 | 100.0882
-2.5 | 0.7522 | 0.00681 | -0.2312 | 110.4552
-2 | 0.8226 | 0.00685 | -0.2307 | 120.0876
-1.5 | 0.8937 | 0.00685 | -0.2304 | 130.4672
-1 | 0.9665 | 0.00677 | -0.2307 | 142.7622
-0.5 | 1.0376 | 0.00676 | -0.2306 | 153.4911
0 | 1.1061 | 0.00689 | -0.23 | 160.537
0.5 | 1.1729 | 0.00701 | -0.2289 | 167.3181
1 | 1.2366 | 0.00719 | -0.2271 | 171.9889
1.5 | 1.2993 | 0.00744 | -0.2251 | 174.6371
2 | 1.3629 | 0.00769 | -0.2231 | 177.2302
2.5 | 1.4253 | 0.00799 | -0.2209 | 178.3855
3.5 | 1.5501 | 0.00867 | -0.2162 | 178.7889
4 | 1.6105 | 0.00907 | -0.2133 | 177.5634
4.5 | 1.6689 | 0.00956 | -0.2099 | 174.5711
5 | 1.7302 | 0.01 | -0.207 | 173.02
5.5 | 1.7864 | 0.01059 | -0.2031 | 168.6874
6 | 1.8431 | 0.01123 | -0.1992 | 164.1229
6.5 | 1.899 | 0.0119 | -0.195 | 159.5798
7 | 1.949 | 0.01285 | -0.19 | 151.6732
7.5 | 2.004 | 0.0137 | -0.1857 | 146.2774
8 | 2.051 | 0.01491 | -0.1803 | 137.5587
8.5 | 2.0975 | 0.01628 | -0.175 | 128.8391
9 | 2.1425 | 0.01784 | -0.1696 | 120.0953
9.5 | 2.1823 | 0.01986 | -0.164 | 109.8842
10 | 2.2277 | 0.02185 | -0.1593 | 101.9542
10.5 | 2.255 | 0.02461 | -0.153 | 91.6294
11 | 2.2898 | 0.02758 | -0.1479 | 83.0239
11.5 | 2.3139 | 0.03151 | -0.1428 | 73.4338
12 | 2.3385 | 0.03578 | -0.1382 | 65.3577
12.5 | 2.3503 | 0.04128 | -0.134 | 56.9356
13 | 2.3631 | 0.04711 | -0.1305 | 50.1613
13.5 | 2.3586 | 0.05468 | -0.1277 | 43.1346
14 | 2.3563 | 0.06247 | -0.1257 | 37.7189
14.5 | 2.3342 | 0.07245 | -0.1249 | 32.2181
15 | 2.3169 | 0.0824 | -0.1248 | 28.1177
15.5 | 2.28 | 0.09464 | -0.1265 | 24.0913
16 | 2.2548 | 0.10605 | -0.1286 | 21.2617
16.5 | 2.2179 | 0.11887 | -0.1323 | 18.6582
17 | 2.1967 | 0.13012 | -0.136 | 16.8821
17.5 | 2.1641 | 0.14275 | -0.1414 | 15.1601
18 | 2.1462 | 0.1538 | -0.1464 | 13.9545

## 113. Re 12M Mach 0.00 (1)
BIGFOIL.COM POLAR EXPORT
e591
EPPLER 591 |  |  |  | Cl Max: | 2.48 | at alpha= | 14.5 | deg
JavaFoil+Calcfoil stall+Eppler ext transition |  |  |  | L/D Max: | 249.383 | at alpha= | 7 | deg
Re: | 12000000 |  |  | Cd Min: | 0.0065 | at alpha= | 1.5 | deg
Mach: | 0 |  |  | Cl=0 at alpha= | -8.9298 | deg
|  |  |  | @ Cl=0.1, Cd= | 0.0074251
|  |  |  | @ Cl=0.4, Cd= | 0.0070735
|  |  |  | @ Cl=0.6, Cd= | 0.00713
alpha (deg) | Cl | Cd | Cm | Cl/Cd
-20 | -0.482 | 0.14534 | -0.116 | -3.313
-19.5 | -0.484 | 0.13589 | -0.12 | -3.56
-19 | -0.484 | 0.12814 | -0.123 | -3.78
-18.5 | -0.483 | 0.1214 | -0.125 | -3.979
-18 | -0.48 | 0.11409 | -0.128 | -4.21
-17.5 | -0.476 | 0.10726 | -0.13 | -4.436
-17 | -0.468 | 0.1038 | -0.13 | -4.504
-16.5 | -0.465 | 0.08609 | -0.144 | -5.405
-16 | -0.455 | 0.07834 | -0.148 | -5.814
-15.5 | -0.444 | 0.06987 | -0.152 | -6.352
-15 | -0.429 | 0.06305 | -0.156 | -6.798
-14.5 | -0.41 | 0.05766 | -0.158 | -7.107
-14 | -0.389 | 0.05192 | -0.162 | -7.484
-13.5 | -0.366 | 0.04454 | -0.167 | -8.214
-13 | -0.341 | 0.03647 | -0.172 | -9.348
-12.5 | -0.31 | 0.03264 | -0.175 | -9.493
-12 | -0.277 | 0.02756 | -0.179 | -10.042
-11.5 | -0.241 | 0.02276 | -0.183 | -10.571
-11 | -0.201 | 0.01833 | -0.188 | -10.974
-10.5 | -0.157 | 0.0159 | -0.19 | -9.89
-10 | -0.111 | 0.01261 | -0.195 | -8.804
-9.5 | -0.061 | 0.01046 | -0.198 | -5.838
-9 | -0.008 | 0.00891 | -0.202 | -0.872
-8.5 | 0.049 | 0.00733 | -0.205 | 6.639
-8 | 0.108 | 0.00744 | -0.209 | 14.582
-7.5 | 0.169 | 0.00728 | -0.209 | 23.178
-7 | 0.23 | 0.00719 | -0.21 | 31.969
-6.5 | 0.292 | 0.00715 | -0.21 | 40.803
-6 | 0.354 | 0.00711 | -0.21 | 49.759
-5.5 | 0.417 | 0.00706 | -0.21 | 58.991
-5 | 0.48 | 0.00709 | -0.211 | 67.682
-4.5 | 0.543 | 0.00713 | -0.211 | 76.076
-4 | 0.605 | 0.00713 | -0.211 | 84.821
-3.5 | 0.667 | 0.00721 | -0.211 | 92.593
-3 | 0.729 | 0.00726 | -0.211 | 100.388
-2.5 | 0.79 | 0.0071 | -0.211 | 111.257
-2 | 0.851 | 0.0071 | -0.212 | 119.831
-1.5 | 0.911 | 0.00721 | -0.212 | 126.424
-1 | 0.972 | 0.00744 | -0.212 | 130.608
-0.5 | 1.032 | 0.00758 | -0.212 | 136.142
0 | 1.092 | 0.00773 | -0.212 | 141.35
0.5 | 1.152 | 0.00791 | -0.212 | 145.725
1 | 1.212 | 0.0081 | -0.212 | 149.582
1.5 | 1.27 | 0.0065 | -0.212 | 195.414
2 | 1.329 | 0.00668 | -0.212 | 198.806
2.5 | 1.388 | 0.00681 | -0.212 | 203.807
3 | 1.446 | 0.007 | -0.212 | 206.395
3.5 | 1.503 | 0.00721 | -0.212 | 208.52
4 | 1.561 | 0.00739 | -0.212 | 211.101
4.5 | 1.617 | 0.00754 | -0.212 | 214.406
5 | 1.674 | 0.00778 | -0.212 | 215.081
5.5 | 1.729 | 0.00805 | -0.212 | 214.873
6 | 1.784 | 0.00827 | -0.212 | 215.876
6.5 | 1.839 | 0.00853 | -0.212 | 215.594
7 | 1.893 | 0.00759 | -0.211 | 249.383
7.5 | 1.945 | 0.00787 | -0.211 | 247.259
8 | 1.997 | 0.00811 | -0.211 | 246.343
8.5 | 2.048 | 0.00831 | -0.211 | 246.431
9 | 2.098 | 0.01418 | -0.211 | 148.02
9.5 | 2.147 | 0.01489 | -0.211 | 144.201
10 | 2.194 | 0.01549 | -0.21 | 141.635
10.5 | 2.241 | 0.01629 | -0.21 | 137.589
11 | 2.285 | 0.01708 | -0.21 | 133.805
11.5 | 2.327 | 0.01794 | -0.209 | 129.731
12 | 2.367 | 0.01872 | -0.209 | 126.416
12.5 | 2.404 | 0.01957 | -0.209 | 122.816
13 | 2.436 | 0.02057 | -0.208 | 118.402
13.5 | 2.461 | 0.02189 | -0.207 | 112.435
14 | 2.477 | 0.0233 | -0.206 | 106.296
14.5 | 2.48 | 0.02505 | -0.205 | 99.023
15 | 2.478 | 0.0271 | -0.203 | 91.451
15.5 | 2.471 | 0.0294 | -0.202 | 84.06
16 | 2.459 | 0.03195 | -0.2 | 76.964
16.5 | 2.443 | 0.03487 | -0.199 | 70.056
17 | 2.421 | 0.03825 | -0.197 | 63.298
17.5 | 2.397 | 0.04151 | -0.196 | 57.754
18 | 2.368 | 0.04552 | -0.194 | 52.015
18.5 | 2.332 | 0.05105 | -0.192 | 45.677
19 | 2.298 | 0.05502 | -0.19 | 41.762
19.5 | 2.259 | 0.05949 | -0.189 | 37.984

## 114. Re 12M Mach 0.00 (2)
BIGFOIL.COM POLAR EXPORT
e591
EPPLER 591 |  |  |  | Cl Max: | 2.3034 | at alpha= | 17 | deg
XFOIL ncrit=9 |  |  |  | L/D Max: | 194.603 | at alpha= | 5.5 | deg
Re: | 12000000 |  |  | Cd Min: | 0.14268 | at alpha= | -20 | deg
Mach: | 0 |  |  | Cl=0 at alpha= | -8.2389 | deg
|  |  |  | @ Cl=0.1, Cd= | 0.0066323
|  |  |  | @ Cl=0.4, Cd= | 0.0062559
|  |  |  | @ Cl=0.6, Cd= | 0.00617
alpha (deg) | Cl | Cd | Cm | Cl/Cd
-20 | -0.475 | 0.14268 | -0.0874 | -3.3291
-19 | -0.8053 | 0.07142 | -0.1371 | -11.2756
-18 | -0.9378 | 0.043 | -0.1569 | -21.8093
-17.5 | -0.9714 | 0.03032 | -0.1718 | -32.0383
-17 | -0.9553 | 0.02297 | -0.1828 | -41.589
-16.5 | -0.9255 | 0.01728 | -0.1928 | -53.559
-16 | -0.8728 | 0.01461 | -0.1992 | -59.7399
-15.5 | -0.8153 | 0.01316 | -0.2022 | -61.9529
-15 | -0.7492 | 0.01194 | -0.2061 | -62.7471
-14.5 | -0.6811 | 0.01096 | -0.2097 | -62.1442
-14 | -0.6205 | 0.01014 | -0.2115 | -61.1933
-13.5 | -0.582 | 0.00979 | -0.2084 | -59.4484
-13 | -0.5355 | 0.00937 | -0.2068 | -57.1505
-12.5 | -0.4836 | 0.00894 | -0.2062 | -54.094
-12 | -0.4292 | 0.00859 | -0.2059 | -49.9651
-11.5 | -0.374 | 0.00829 | -0.2057 | -45.1146
-11 | -0.318 | 0.00803 | -0.2055 | -39.6015
-10.5 | -0.261 | 0.00778 | -0.2056 | -33.5476
-10 | -0.2036 | 0.00756 | -0.2056 | -26.9312
-9.5 | -0.1462 | 0.00737 | -0.2056 | -19.8372
-9 | -0.0887 | 0.00721 | -0.2057 | -12.3024
-8.5 | -0.0305 | 0.007 | -0.2058 | -4.3571
-8 | 0.0279 | 0.00681 | -0.2061 | 4.0969
-7.5 | 0.0865 | 0.00666 | -0.2063 | 12.988
-7 | 0.145 | 0.00654 | -0.2064 | 22.1713
-6.5 | 0.2035 | 0.00645 | -0.2066 | 31.5504
-6 | 0.2621 | 0.00639 | -0.2068 | 41.0172
-5.5 | 0.3208 | 0.0063 | -0.207 | 50.9206
-5 | 0.3793 | 0.00627 | -0.2071 | 60.4944
-4.5 | 0.4378 | 0.00623 | -0.2073 | 70.2729
-4 | 0.4965 | 0.0062 | -0.2075 | 80.0806
-3.5 | 0.5553 | 0.00617 | -0.2077 | 90
-3 | 0.6137 | 0.00617 | -0.2079 | 99.4652
-2.5 | 0.6717 | 0.0062 | -0.208 | 108.3387
-2 | 0.7304 | 0.00616 | -0.2083 | 118.5714
-1.5 | 0.7896 | 0.00609 | -0.2087 | 129.6552
-1 | 0.8484 | 0.00603 | -0.2092 | 140.6965
-0.5 | 0.9067 | 0.00603 | -0.2095 | 150.3648
0 | 0.9648 | 0.00606 | -0.2097 | 159.2079
0.5 | 1.0215 | 0.00618 | -0.2097 | 165.2913
1 | 1.0782 | 0.0063 | -0.2096 | 171.1429
1.5 | 1.1347 | 0.00642 | -0.2096 | 176.7445
2 | 1.1902 | 0.0066 | -0.2093 | 180.3333
2.5 | 1.2453 | 0.00679 | -0.209 | 183.4021
3 | 1.3008 | 0.00695 | -0.2088 | 187.1655
3.5 | 1.3551 | 0.00716 | -0.2084 | 189.2598
4 | 1.409 | 0.00739 | -0.208 | 190.6631
4.5 | 1.4631 | 0.00757 | -0.2076 | 193.2761
5 | 1.5155 | 0.00785 | -0.2069 | 193.0573
5.5 | 1.5685 | 0.00806 | -0.2064 | 194.603
6 | 1.6203 | 0.00833 | -0.2057 | 194.5138
6.5 | 1.6705 | 0.00865 | -0.2047 | 193.1214
7 | 1.7216 | 0.0089 | -0.2039 | 193.4382
7.5 | 1.7699 | 0.00925 | -0.2026 | 191.3405
8 | 1.8177 | 0.00958 | -0.2012 | 189.739
8.5 | 1.8607 | 0.00989 | -0.1989 | 188.1395
9 | 1.9015 | 0.01032 | -0.1962 | 184.2539
9.5 | 1.9439 | 0.01066 | -0.1938 | 182.3546
10 | 1.9849 | 0.01112 | -0.1914 | 178.4982
10.5 | 2.0211 | 0.01148 | -0.188 | 176.054
11 | 2.0588 | 0.01206 | -0.185 | 170.7131
11.5 | 2.0927 | 0.01282 | -0.1815 | 163.2371
12 | 2.1281 | 0.01351 | -0.1783 | 157.5204
12.5 | 2.1585 | 0.01442 | -0.1744 | 149.6879
13 | 2.1854 | 0.01553 | -0.1702 | 140.7212
13.5 | 2.2142 | 0.01659 | -0.1664 | 133.4659
14 | 2.2384 | 0.01793 | -0.1622 | 124.841
14.5 | 2.2563 | 0.01969 | -0.1574 | 114.5912
15 | 2.2703 | 0.02184 | -0.1525 | 103.9515
15.5 | 2.28 | 0.02442 | -0.1476 | 93.3661
16 | 2.2902 | 0.02724 | -0.1433 | 84.0749
16.5 | 2.297 | 0.03055 | -0.1392 | 75.1882
17 | 2.3034 | 0.03421 | -0.1358 | 67.3312
17.5 | 2.2977 | 0.0393 | -0.1322 | 58.4656
18 | 2.2904 | 0.04502 | -0.1295 | 50.8752
18.5 | 2.2794 | 0.05164 | -0.1275 | 44.1402
19 | 2.2665 | 0.05895 | -0.1264 | 38.4478
19.5 | 2.2513 | 0.06702 | -0.126 | 33.5915
20 | 2.238 | 0.07517 | -0.1263 | 29.7725

## 115. Re 12M Mach 0.10 (1)
BIGFOIL.COM POLAR EXPORT
e591
EPPLER 591 |  |  |  | Cl Max: | 2.478 | at alpha= | 14.5 | deg
JavaFoil+Calcfoil stall+Eppler ext transition |  |  |  | L/D Max: | 248.623 | at alpha= | 7 | deg
Re: | 12000000 |  |  | Cd Min: | 0.00639 | at alpha= | 1 | deg
Mach: | 0.1 |  |  | Cl=0 at alpha= | -8.9298 | deg
|  |  |  | @ Cl=0.1, Cd= | 0.0076495
|  |  |  | @ Cl=0.4, Cd= | 0.0071151
|  |  |  | @ Cl=0.6, Cd= | 0.0071275
alpha (deg) | Cl | Cd | Cm | Cl/Cd
-20 | -0.448 | 0.14996 | -0.113 | -2.986
-19.5 | -0.452 | 0.14038 | -0.117 | -3.223
-19 | -0.455 | 0.13217 | -0.119 | -3.443
-18.5 | -0.456 | 0.12582 | -0.121 | -3.627
-18 | -0.456 | 0.11871 | -0.124 | -3.841
-17.5 | -0.454 | 0.11221 | -0.126 | -4.042
-17 | -0.448 | 0.10766 | -0.126 | -4.164
-16.5 | -0.444 | 0.09653 | -0.134 | -4.6
-16 | -0.439 | 0.0834 | -0.144 | -5.266
-15.5 | -0.429 | 0.07536 | -0.148 | -5.693
-15 | -0.417 | 0.06706 | -0.153 | -6.212
-14.5 | -0.401 | 0.05969 | -0.158 | -6.716
-14 | -0.38 | 0.05583 | -0.159 | -6.805
-13.5 | -0.359 | 0.04724 | -0.165 | -7.604
-13 | -0.336 | 0.03846 | -0.172 | -8.735
-12.5 | -0.306 | 0.03491 | -0.174 | -8.754
-12 | -0.274 | 0.02937 | -0.178 | -9.322
-11.5 | -0.239 | 0.02421 | -0.183 | -9.853
-11 | -0.2 | 0.01935 | -0.187 | -10.33
-10.5 | -0.157 | 0.01667 | -0.19 | -9.393
-10 | -0.111 | 0.01317 | -0.195 | -8.405
-9.5 | -0.061 | 0.01088 | -0.199 | -5.599
-9 | -0.008 | 0.00921 | -0.202 | -0.841
-8.5 | 0.049 | 0.0081 | -0.206 | 6.009
-8 | 0.109 | 0.00757 | -0.21 | 14.381
-7.5 | 0.169 | 0.00736 | -0.21 | 23.009
-7 | 0.231 | 0.00722 | -0.211 | 31.955
-6.5 | 0.293 | 0.00718 | -0.211 | 40.78
-6 | 0.356 | 0.00715 | -0.211 | 49.722
-5.5 | 0.419 | 0.0071 | -0.211 | 58.999
-5 | 0.482 | 0.00712 | -0.212 | 67.688
-4.5 | 0.545 | 0.00711 | -0.212 | 76.645
-4 | 0.608 | 0.00713 | -0.212 | 85.26
-3.5 | 0.671 | 0.00721 | -0.212 | 93.025
-3 | 0.733 | 0.00731 | -0.212 | 100.195
-2.5 | 0.794 | 0.00711 | -0.212 | 111.648
-2 | 0.855 | 0.00711 | -0.213 | 120.162
-1.5 | 0.916 | 0.00726 | -0.213 | 126.115
-1 | 0.977 | 0.00746 | -0.213 | 130.902
-0.5 | 1.037 | 0.0076 | -0.213 | 136.48
0 | 1.098 | 0.00774 | -0.213 | 141.735
0.5 | 1.158 | 0.00794 | -0.213 | 145.823
1 | 1.218 | 0.00639 | -0.213 | 190.546
1.5 | 1.276 | 0.00655 | -0.213 | 194.968
2 | 1.335 | 0.00671 | -0.213 | 199.131
2.5 | 1.394 | 0.00686 | -0.213 | 203.3
3 | 1.452 | 0.00707 | -0.213 | 205.562
3.5 | 1.51 | 0.00725 | -0.213 | 208.364
4 | 1.568 | 0.00742 | -0.213 | 211.417
4.5 | 1.625 | 0.00758 | -0.213 | 214.331
5 | 1.681 | 0.00782 | -0.213 | 214.899
5.5 | 1.737 | 0.0081 | -0.213 | 214.447
6 | 1.792 | 0.00832 | -0.213 | 215.469
6.5 | 1.847 | 0.00859 | -0.213 | 215.096
7 | 1.901 | 0.00765 | -0.212 | 248.623
7.5 | 1.954 | 0.00792 | -0.212 | 246.696
8 | 2.006 | 0.00817 | -0.212 | 245.53
8.5 | 2.057 | 0.00838 | -0.212 | 245.408
9 | 2.107 | 0.01443 | -0.212 | 146.018
9.5 | 2.155 | 0.01509 | -0.212 | 142.849
10 | 2.203 | 0.01572 | -0.211 | 140.155
10.5 | 2.249 | 0.01655 | -0.211 | 135.9
11 | 2.293 | 0.01733 | -0.211 | 132.312
11.5 | 2.334 | 0.01822 | -0.21 | 128.079
12 | 2.374 | 0.01911 | -0.21 | 124.211
12.5 | 2.41 | 0.01994 | -0.21 | 120.836
13 | 2.44 | 0.02101 | -0.209 | 116.113
13.5 | 2.463 | 0.02239 | -0.208 | 110.002
14 | 2.477 | 0.02394 | -0.207 | 103.49
14.5 | 2.478 | 0.0258 | -0.205 | 96.071
15 | 2.473 | 0.02798 | -0.204 | 88.398
15.5 | 2.463 | 0.03038 | -0.202 | 81.073
16 | 2.448 | 0.03311 | -0.201 | 73.936
16.5 | 2.428 | 0.03625 | -0.199 | 66.997
17 | 2.403 | 0.03986 | -0.197 | 60.29
17.5 | 2.375 | 0.04352 | -0.196 | 54.563
18 | 2.337 | 0.04888 | -0.194 | 47.817
18.5 | 2.301 | 0.0533 | -0.192 | 43.178
19 | 2.262 | 0.05772 | -0.19 | 39.181
19.5 | 2.218 | 0.06272 | -0.189 | 35.367

## 116. Re 12M Mach 0.10 (2)
BIGFOIL.COM POLAR EXPORT
e591
EPPLER 591 |  |  |  | Cl Max: | 2.3084 | at alpha= | 17 | deg
XFOIL ncrit=9 |  |  |  | L/D Max: | 194.475 | at alpha= | 6 | deg
Re: | 12000000 |  |  | Cd Min: | 0.0802 | at alpha= | 20 | deg
Mach: | 0.1 |  |  | Cl=0 at alpha= | -8.2174 | deg
|  |  |  | @ Cl=0.1, Cd= | 0.0066591
|  |  |  | @ Cl=0.4, Cd= | 0.00627
|  |  |  | @ Cl=0.6, Cd= | 0.0061828
alpha (deg) | Cl | Cd | Cm | Cl/Cd
-18 | -0.8249 | 0.05972 | -0.1439 | -13.8128
-17.5 | -0.8994 | 0.04254 | -0.1605 | -21.1425
-17 | -0.9154 | 0.03214 | -0.1729 | -28.4816
-16.5 | -0.9046 | 0.02427 | -0.184 | -37.2724
-16 | -0.8867 | 0.01728 | -0.1951 | -51.3137
-15.5 | -0.829 | 0.01433 | -0.2026 | -57.8507
-15 | -0.7656 | 0.01275 | -0.2065 | -60.0471
-14.5 | -0.6908 | 0.01153 | -0.2116 | -59.9133
-14 | -0.629 | 0.01058 | -0.2135 | -59.4518
-13.5 | -0.5902 | 0.01017 | -0.2104 | -58.0334
-13 | -0.5439 | 0.00969 | -0.2086 | -56.13
-12.5 | -0.4916 | 0.0092 | -0.2079 | -53.4348
-12 | -0.4368 | 0.00878 | -0.2075 | -49.7494
-11.5 | -0.3809 | 0.00844 | -0.2072 | -45.1303
-11 | -0.3242 | 0.00814 | -0.207 | -39.828
-10.5 | -0.2665 | 0.00787 | -0.207 | -33.8628
-10 | -0.2085 | 0.00763 | -0.2069 | -27.3263
-9.5 | -0.1503 | 0.00743 | -0.2069 | -20.2288
-9 | -0.0922 | 0.00726 | -0.2069 | -12.6997
-8.5 | -0.0334 | 0.00706 | -0.207 | -4.7309
-8 | 0.0257 | 0.00686 | -0.2072 | 3.7464
-7.5 | 0.0848 | 0.00669 | -0.2073 | 12.6756
-7 | 0.1439 | 0.00657 | -0.2075 | 21.9026
-6.5 | 0.203 | 0.00647 | -0.2076 | 31.3756
-6 | 0.2621 | 0.00641 | -0.2077 | 40.8892
-5.5 | 0.3213 | 0.00632 | -0.2079 | 50.8386
-5 | 0.3803 | 0.00628 | -0.2081 | 60.5573
-4.5 | 0.4392 | 0.00625 | -0.2082 | 70.272
-4 | 0.4983 | 0.00622 | -0.2084 | 80.1125
-3.5 | 0.5575 | 0.00619 | -0.2086 | 90.0646
-3 | 0.6164 | 0.00618 | -0.2088 | 99.7411
-2.5 | 0.6748 | 0.00621 | -0.2089 | 108.6634
-2 | 0.7339 | 0.00618 | -0.2091 | 118.754
-1.5 | 0.7935 | 0.0061 | -0.2096 | 130.082
-0.5 | 0.9114 | 0.00605 | -0.2103 | 150.6446
0 | 0.9699 | 0.00608 | -0.2105 | 159.523
0.5 | 1.0271 | 0.00619 | -0.2105 | 165.9289
1 | 1.084 | 0.00632 | -0.2104 | 171.519
1.5 | 1.1409 | 0.00645 | -0.2103 | 176.8837
2 | 1.1969 | 0.00663 | -0.2101 | 180.5279
2.5 | 1.2522 | 0.00682 | -0.2097 | 183.607
3 | 1.3081 | 0.00698 | -0.2095 | 187.4069
3.5 | 1.3628 | 0.0072 | -0.2091 | 189.2778
4 | 1.4169 | 0.00743 | -0.2085 | 190.6999
4.5 | 1.4715 | 0.00762 | -0.2081 | 193.1102
5 | 1.5242 | 0.0079 | -0.2074 | 192.9367
5.5 | 1.5774 | 0.00812 | -0.2068 | 194.2611
6 | 1.6297 | 0.00838 | -0.206 | 194.4749
6.5 | 1.68 | 0.00871 | -0.2049 | 192.8817
7 | 1.7313 | 0.00897 | -0.204 | 193.01
7.5 | 1.7799 | 0.00933 | -0.2026 | 190.7717
8 | 1.8252 | 0.00966 | -0.2005 | 188.9441
8.5 | 1.8688 | 0.00998 | -0.1982 | 187.2545
9 | 1.9092 | 0.01043 | -0.1952 | 183.0489
9.5 | 1.953 | 0.01079 | -0.193 | 181.0009
10 | 1.995 | 0.01125 | -0.1906 | 177.3333
10.5 | 2.0302 | 0.01167 | -0.1869 | 173.9674
11 | 2.0694 | 0.01225 | -0.1841 | 168.9306
11.5 | 2.1021 | 0.01306 | -0.1802 | 160.9571
12 | 2.138 | 0.01379 | -0.177 | 155.0399
12.5 | 2.1689 | 0.01474 | -0.1731 | 147.1438
13 | 2.1952 | 0.01592 | -0.1686 | 137.8894
13.5 | 2.2233 | 0.01707 | -0.1646 | 130.246
14 | 2.2475 | 0.01849 | -0.1604 | 121.5522
14.5 | 2.2644 | 0.02039 | -0.1554 | 111.0544
15 | 2.2769 | 0.02273 | -0.1504 | 100.1716
15.5 | 2.2871 | 0.02544 | -0.1456 | 89.9017
16 | 2.2948 | 0.02859 | -0.1412 | 80.2658
16.5 | 2.3026 | 0.03203 | -0.1374 | 71.8889
17 | 2.3084 | 0.03593 | -0.1341 | 64.2471
17.5 | 2.3035 | 0.04119 | -0.1309 | 55.9238
18 | 2.294 | 0.04737 | -0.1283 | 48.4273
18.5 | 2.2777 | 0.05484 | -0.1265 | 41.5336
19 | 2.2626 | 0.0627 | -0.1257 | 36.0861
19.5 | 2.2448 | 0.07137 | -0.1257 | 31.453
20 | 2.2286 | 0.0802 | -0.1264 | 27.788

## 117. Re 12M Mach 0.25 (1)
BIGFOIL.COM POLAR EXPORT
e591
EPPLER 591 |  |  |  | Cl Max: | 2.464 | at alpha= | 14 | deg
JavaFoil+Calcfoil stall+Eppler ext transition |  |  |  | L/D Max: | 246.075 | at alpha= | 6.5 | deg
Re: | 12000000 |  |  | Cd Min: | 0.0064 | at alpha= | 0.5 | deg
Mach: | 0.25 |  |  | Cl=0 at alpha= | -8.9286 | deg
|  |  |  | @ Cl=0.1, Cd= | 0.0084067
|  |  |  | @ Cl=0.4, Cd= | 0.0072279
|  |  |  | @ Cl=0.6, Cd= | 0.00726
alpha (deg) | Cl | Cd | Cm | Cl/Cd
-20 | -0.066 | 0.15991 | -0.109 | -0.415
-19.5 | -0.14 | 0.15527 | -0.11 | -0.901
-19 | -0.184 | 0.14647 | -0.11 | -1.254
-18.5 | -0.216 | 0.14129 | -0.11 | -1.532
-18 | -0.244 | 0.13557 | -0.111 | -1.798
-17.5 | -0.267 | 0.12775 | -0.112 | -2.087
-17 | -0.286 | 0.12192 | -0.113 | -2.342
-16.5 | -0.3 | 0.11674 | -0.112 | -2.572
-16 | -0.312 | 0.10773 | -0.119 | -2.897
-15.5 | -0.319 | 0.10158 | -0.121 | -3.139
-15 | -0.321 | 0.09526 | -0.123 | -3.373
-14.5 | -0.32 | 0.08753 | -0.129 | -3.658
-14 | -0.313 | 0.08336 | -0.13 | -3.754
-13.5 | -0.306 | 0.06937 | -0.146 | -4.411
-13 | -0.287 | 0.06978 | -0.141 | -4.114
-12.5 | -0.273 | 0.05306 | -0.16 | -5.137
-12 | -0.25 | 0.0436 | -0.169 | -5.729
-11.5 | -0.222 | 0.03486 | -0.176 | -6.371
-11 | -0.189 | 0.02829 | -0.182 | -6.669
-10.5 | -0.151 | 0.02127 | -0.19 | -7.105
-10 | -0.107 | 0.01788 | -0.194 | -6.004
-9.5 | -0.06 | 0.01423 | -0.199 | -4.194
-9 | -0.008 | 0.01146 | -0.203 | -0.668
-8.5 | 0.048 | 0.00949 | -0.207 | 5.101
-8 | 0.108 | 0.00824 | -0.211 | 13.114
-7.5 | 0.172 | 0.00766 | -0.216 | 22.512
-7 | 0.236 | 0.00742 | -0.217 | 31.758
-6.5 | 0.3 | 0.00733 | -0.217 | 40.851
-6 | 0.364 | 0.00725 | -0.217 | 50.255
-5.5 | 0.429 | 0.00721 | -0.217 | 59.528
-5 | 0.494 | 0.00722 | -0.217 | 68.508
-4.5 | 0.56 | 0.00726 | -0.218 | 77.139
-4 | 0.624 | 0.00726 | -0.218 | 85.949
-3.5 | 0.689 | 0.00736 | -0.218 | 93.557
-3 | 0.753 | 0.00744 | -0.218 | 101.187
-2.5 | 0.815 | 0.00732 | -0.218 | 111.373
-2 | 0.878 | 0.00725 | -0.218 | 121.18
-1.5 | 0.941 | 0.00741 | -0.219 | 126.885
-1 | 1.003 | 0.00763 | -0.219 | 131.474
-0.5 | 1.065 | 0.00778 | -0.219 | 136.956
0 | 1.127 | 0.00794 | -0.219 | 142.051
0.5 | 1.188 | 0.0064 | -0.219 | 185.755
1 | 1.249 | 0.00653 | -0.219 | 191.246
1.5 | 1.31 | 0.00667 | -0.219 | 196.419
2 | 1.37 | 0.00686 | -0.219 | 199.638
2.5 | 1.431 | 0.00702 | -0.219 | 203.868
3 | 1.49 | 0.00724 | -0.219 | 205.714
3.5 | 1.549 | 0.00744 | -0.219 | 208.307
4 | 1.608 | 0.00765 | -0.219 | 210.189
4.5 | 1.666 | 0.00789 | -0.219 | 211.079
5 | 1.724 | 0.00813 | -0.219 | 212.129
5.5 | 1.78 | 0.0084 | -0.219 | 211.864
6 | 1.836 | 0.00864 | -0.218 | 212.543
6.5 | 1.892 | 0.00769 | -0.218 | 246.075
7 | 1.946 | 0.00797 | -0.218 | 244.132
7.5 | 1.999 | 0.00828 | -0.218 | 241.399
8 | 2.051 | 0.00855 | -0.218 | 239.929
8.5 | 2.102 | 0.01491 | -0.218 | 140.946
9 | 2.152 | 0.01547 | -0.217 | 139.098
9.5 | 2.2 | 0.01635 | -0.217 | 134.535
10 | 2.246 | 0.01726 | -0.217 | 130.126
10.5 | 2.289 | 0.01795 | -0.217 | 127.551
11 | 2.331 | 0.019 | -0.216 | 122.656
11.5 | 2.369 | 0.02011 | -0.216 | 117.803
12 | 2.404 | 0.02117 | -0.215 | 113.545
12.5 | 2.431 | 0.02224 | -0.214 | 109.347
13 | 2.45 | 0.02396 | -0.213 | 102.266
13.5 | 2.462 | 0.02583 | -0.211 | 95.331
14 | 2.464 | 0.02803 | -0.21 | 87.898
14.5 | 2.448 | 0.03076 | -0.208 | 79.594
15 | 2.425 | 0.03397 | -0.206 | 71.394
15.5 | 2.394 | 0.0375 | -0.205 | 63.834
16 | 2.355 | 0.04167 | -0.203 | 56.515
16.5 | 2.308 | 0.04657 | -0.2 | 49.555
17 | 2.254 | 0.05182 | -0.198 | 43.495
17.5 | 2.19 | 0.0585 | -0.196 | 37.434
18 | 2.124 | 0.06442 | -0.194 | 32.965
18.5 | 2.051 | 0.07061 | -0.192 | 29.046
19 | 1.973 | 0.07692 | -0.19 | 25.645

## 118. Re 12M Mach 0.25 (2)
BIGFOIL.COM POLAR EXPORT
e591
EPPLER 591 |  |  |  | Cl Max: | 2.3298 | at alpha= | 16 | deg
XFOIL ncrit=9 |  |  |  | L/D Max: | 193.071 | at alpha= | 5 | deg
Re: | 12000000 |  |  | Cd Min: | 0.18753 | at alpha= | -19.5 | deg
Mach: | 0.25 |  |  | Cl=0 at alpha= | -8.0945 | deg
|  |  |  | @ Cl=0.1, Cd= | 0.0068661
|  |  |  | @ Cl=0.4, Cd= | 0.0063627
|  |  |  | @ Cl=0.6, Cd= | 0.006275
alpha (deg) | Cl | Cd | Cm | Cl/Cd
-19.5 | -0.1925 | 0.18753 | -0.0911 | -1.0265
-19 | -0.2199 | 0.18715 | -0.0781 | -1.175
-18.5 | -0.1946 | 0.1817 | -0.0826 | -1.071
-18 | -0.1706 | 0.17544 | -0.0874 | -0.97241
-17.5 | -0.3145 | 0.13261 | -0.1025 | -2.3716
-17 | -0.3725 | 0.11364 | -0.114 | -3.2779
-16.5 | -0.4501 | 0.09324 | -0.1284 | -4.8273
-16 | -0.5551 | 0.07099 | -0.1463 | -7.8194
-15.5 | -0.6203 | 0.05453 | -0.1619 | -11.3754
-15 | -0.6873 | 0.03821 | -0.18 | -17.9874
-14.5 | -0.7317 | 0.02749 | -0.1895 | -26.617
-14 | -0.715 | 0.01773 | -0.2063 | -40.3271
-13.5 | -0.6228 | 0.01347 | -0.222 | -46.2361
-13 | -0.5874 | 0.01222 | -0.219 | -48.0687
-12.5 | -0.537 | 0.01116 | -0.2176 | -48.1183
-12 | -0.4804 | 0.01031 | -0.2167 | -46.5955
-11.5 | -0.4217 | 0.00966 | -0.2158 | -43.6542
-11 | -0.361 | 0.00908 | -0.2153 | -39.7577
-10.5 | -0.2994 | 0.00859 | -0.2148 | -34.8545
-10 | -0.2375 | 0.00819 | -0.2144 | -28.9988
-9.5 | -0.1753 | 0.00787 | -0.214 | -22.2745
-9 | -0.1131 | 0.0076 | -0.2137 | -14.8816
-8 | 0.0118 | 0.00719 | -0.2133 | 1.6412
-7.5 | 0.0744 | 0.00694 | -0.2132 | 10.7205
-7 | 0.1368 | 0.00676 | -0.2132 | 20.2367
-6.5 | 0.1991 | 0.00662 | -0.2132 | 30.0755
-6 | 0.2612 | 0.00652 | -0.2132 | 40.0613
-5.5 | 0.3231 | 0.00645 | -0.2132 | 50.093
-5 | 0.385 | 0.00637 | -0.2132 | 60.4396
-4.5 | 0.4465 | 0.00634 | -0.2132 | 70.4259
-4 | 0.5079 | 0.00631 | -0.2133 | 80.4913
-3.5 | 0.5693 | 0.00629 | -0.2134 | 90.5087
-3 | 0.6309 | 0.00626 | -0.2135 | 100.7827
-2.5 | 0.6918 | 0.00628 | -0.2136 | 110.1592
-2 | 0.7526 | 0.00629 | -0.2137 | 119.6502
-1.5 | 0.8146 | 0.00621 | -0.2141 | 131.1755
-1 | 0.8764 | 0.00614 | -0.2145 | 142.7362
-0.5 | 0.9371 | 0.00616 | -0.2147 | 152.1266
0 | 0.9976 | 0.0062 | -0.2148 | 160.9032
0.5 | 1.0574 | 0.00629 | -0.2148 | 168.1081
1 | 1.116 | 0.00646 | -0.2145 | 172.7554
1.5 | 1.1747 | 0.00661 | -0.2143 | 177.7156
2 | 1.2332 | 0.00676 | -0.214 | 182.426
2.5 | 1.2904 | 0.00699 | -0.2134 | 184.6066
3 | 1.3477 | 0.00719 | -0.2129 | 187.4409
3.5 | 1.4048 | 0.00739 | -0.2123 | 190.0947
4 | 1.4604 | 0.00766 | -0.2114 | 190.6527
4.5 | 1.5166 | 0.00788 | -0.2107 | 192.4619
5 | 1.5716 | 0.00814 | -0.2097 | 193.0713
5.5 | 1.6252 | 0.00846 | -0.2084 | 192.104
6 | 1.6794 | 0.00871 | -0.2073 | 192.8129
6.5 | 1.7282 | 0.00906 | -0.205 | 190.7506
7.5 | 1.8225 | 0.00974 | -0.1998 | 187.115
8 | 1.8673 | 0.0102 | -0.1969 | 183.0686
8.5 | 1.9153 | 0.01058 | -0.1945 | 181.0302
9 | 1.9582 | 0.01112 | -0.1913 | 176.0971
9.5 | 2.0023 | 0.01165 | -0.1884 | 171.8712
10 | 2.0465 | 0.01219 | -0.1855 | 167.8835
11 | 2.1208 | 0.01358 | -0.1774 | 156.1708
11.5 | 2.1537 | 0.01463 | -0.1729 | 147.2112
12 | 2.1877 | 0.01568 | -0.1687 | 139.5217
12.5 | 2.2177 | 0.01697 | -0.1642 | 130.6836
13 | 2.2414 | 0.01866 | -0.159 | 120.1179
13.5 | 2.268 | 0.02034 | -0.1546 | 111.5044
14 | 2.2888 | 0.02249 | -0.1498 | 101.7697
14.5 | 2.3037 | 0.02519 | -0.1449 | 91.453
15 | 2.3224 | 0.02789 | -0.1409 | 83.27
15.5 | 2.3293 | 0.03172 | -0.1365 | 73.4332
16 | 2.3298 | 0.03643 | -0.1325 | 63.9528
16.5 | 2.3255 | 0.04204 | -0.1291 | 55.3164
17 | 2.3184 | 0.0484 | -0.1266 | 47.9008
17.5 | 2.3113 | 0.05521 | -0.1249 | 41.8638
18 | 2.2988 | 0.06306 | -0.124 | 36.4542
18.5 | 2.2784 | 0.0723 | -0.124 | 31.5131
19 | 2.2465 | 0.08351 | -0.1251 | 26.901
19.5 | 2.2094 | 0.09589 | -0.1274 | 23.041
20 | 2.1719 | 0.10869 | -0.1307 | 19.9825

## 119. Re 12M Mach 0.50 (1)
BIGFOIL.COM POLAR EXPORT
e591
EPPLER 591 |  |  |  | Cl Max: | 2.282 | at alpha= | 10 | deg
JavaFoil+Calcfoil stall+Eppler ext transition |  |  |  | L/D Max: | 235.441 | at alpha= | 4 | deg
Re: | 12000000 |  |  | Cd Min: | 0.00628 | at alpha= | -2 | deg
Mach: | 0.5 |  |  | Cl=0 at alpha= | -8.9286 | deg
|  |  |  | @ Cl=0.1, Cd= | 0.032838
|  |  |  | @ Cl=0.4, Cd= | 0.0076094
|  |  |  | @ Cl=0.6, Cd= | 0.007853
alpha (deg) | Cl | Cd | Cm | Cl/Cd
-20 | -0.63 | 0.15354 | -0.137 | -4.102
-19.5 | -0.601 | 0.14718 | -0.136 | -4.086
-19 | -0.573 | 0.14416 | -0.136 | -3.976
-18.5 | -0.546 | 0.13917 | -0.14 | -3.925
-18 | -0.519 | 0.13051 | -0.142 | -3.974
-17.5 | -0.491 | 0.1223 | -0.143 | -4.012
-17 | -0.461 | 0.11974 | -0.138 | -3.848
-16.5 | -0.432 | 0.11574 | -0.137 | -3.731
-16 | -0.403 | 0.11293 | -0.133 | -3.566
-15.5 | -0.373 | 0.10907 | -0.128 | -3.423
-15 | -0.345 | 0.10528 | -0.127 | -3.276
-14.5 | -0.317 | 0.10138 | -0.127 | -3.122
-14 | -0.288 | 0.10073 | -0.129 | -2.863
-13.5 | -0.26 | 0.09394 | -0.129 | -2.768
-13 | -0.232 | 0.08999 | -0.127 | -2.573
-12.5 | -0.203 | 0.08397 | -0.127 | -2.419
-12 | -0.175 | 0.07832 | -0.128 | -2.231
-11.5 | -0.146 | 0.07245 | -0.131 | -2.022
-11 | -0.118 | 0.06624 | -0.138 | -1.788
-10.5 | -0.09 | 0.06164 | -0.141 | -1.46
-10 | -0.062 | 0.05513 | -0.152 | -1.121
-9.5 | -0.032 | 0.06504 | -0.114 | -0.497
-9 | -0.004 | 0.05902 | -0.12 | -0.068
-8.5 | 0.024 | 0.05306 | -0.131 | 0.462
-8 | 0.085 | 0.03685 | -0.179 | 2.317
-7.5 | 0.159 | 0.01706 | -0.216 | 9.296
-7 | 0.232 | 0.01239 | -0.225 | 18.764
-6.5 | 0.31 | 0.00955 | -0.232 | 32.511
-6 | 0.39 | 0.00756 | -0.238 | 51.567
-5.5 | 0.473 | 0.00797 | -0.243 | 59.376
-5 | 0.548 | 0.00786 | -0.243 | 69.734
-4.5 | 0.622 | 0.00785 | -0.243 | 79.315
-4 | 0.695 | 0.00784 | -0.244 | 88.671
-3.5 | 0.768 | 0.00793 | -0.244 | 96.81
-3 | 0.84 | 0.00652 | -0.244 | 128.913
-2.5 | 0.91 | 0.00653 | -0.244 | 139.313
-2 | 0.979 | 0.00628 | -0.244 | 156.044
-1.5 | 1.049 | 0.00634 | -0.244 | 165.561
-1 | 1.118 | 0.00648 | -0.244 | 172.542
-0.5 | 1.187 | 0.00663 | -0.244 | 178.95
0 | 1.254 | 0.00673 | -0.244 | 186.167
0.5 | 1.321 | 0.00695 | -0.244 | 190.008
1 | 1.389 | 0.00716 | -0.244 | 193.842
1.5 | 1.455 | 0.0074 | -0.245 | 196.618
2 | 1.521 | 0.00763 | -0.245 | 199.357
2.5 | 1.586 | 0.00795 | -0.245 | 199.631
3 | 1.651 | 0.00827 | -0.244 | 199.587
3.5 | 1.714 | 0.0073 | -0.244 | 234.805
4 | 1.776 | 0.00755 | -0.244 | 235.441
4.5 | 1.838 | 0.00792 | -0.244 | 231.899
5 | 1.897 | 0.00827 | -0.244 | 229.426
5.5 | 1.955 | 0.01487 | -0.244 | 131.463
6 | 2.011 | 0.01571 | -0.244 | 127.967
6.5 | 2.064 | 0.01677 | -0.244 | 123.122
7 | 2.115 | 0.01799 | -0.243 | 117.565
7.5 | 2.162 | 0.01922 | -0.243 | 112.518
8 | 2.205 | 0.02032 | -0.243 | 108.496
8.5 | 2.24 | 0.02203 | -0.242 | 101.681
9 | 2.268 | 0.0239 | -0.241 | 94.871
9.5 | 2.28 | 0.02596 | -0.239 | 87.823
10 | 2.282 | 0.02852 | -0.237 | 80.013
10.5 | 2.27 | 0.03229 | -0.234 | 70.286
11 | 2.244 | 0.03648 | -0.231 | 61.5
11.5 | 2.186 | 0.04149 | -0.228 | 52.701
12 | 2.077 | 0.05142 | -0.223 | 40.397
12.5 | 1.826 | 0.06614 | -0.216 | 27.612
13 | 1.33 | 0.08706 | -0.206 | 15.279
13.5 | 1.329 | 0.10958 | -0.196 | 12.132
14 | 1.324 | 0.13838 | -0.183 | 9.571
14.5 | 1.342 | 0.16145 | -0.178 | 8.314
15 | 1.355 | 0.18698 | -0.17 | 7.246

## 120. Re 12M Mach 0.50 (2)
BIGFOIL.COM POLAR EXPORT
e591
EPPLER 591 |  |  |  | Cl Max: | 2.3976 | at alpha= | 13.5 | deg
XFOIL ncrit=9 |  |  |  | L/D Max: | 184.427 | at alpha= | 3 | deg
Re: | 12000000 |  |  | Cd Min: | 0.22558 | at alpha= | -20 | deg
Mach: | 0.5 |  |  | Cl=0 at alpha= | -15.7193 | deg
|  |  |  | @ Cl=0.1, Cd= | 0.0097064
|  |  |  | @ Cl=0.4, Cd= | 0.0069257
|  |  |  | @ Cl=0.6, Cd= | 0.0066775
alpha (deg) | Cl | Cd | Cm | Cl/Cd
-20 | -0.268 | 0.22558 | -0.0682 | -1.188
-19.5 | -0.2321 | 0.21724 | -0.0764 | -1.0684
-19 | -0.196 | 0.20835 | -0.0849 | -0.94072
-18.5 | -0.1644 | 0.19976 | -0.0921 | -0.82299
-18 | -0.1356 | 0.19148 | -0.0984 | -0.70817
-17.5 | -0.1115 | 0.18233 | -0.1042 | -0.61153
-16.5 | -0.0503 | 0.16719 | -0.1168 | -0.30086
-16 | -0.0183 | 0.15974 | -0.1233 | -0.11456
-15.5 | 0.0143 | 0.15352 | -0.1289 | 0.093147
-15 | 0.0342 | 0.14702 | -0.1316 | 0.23262
-14.5 | 0.0451 | 0.14085 | -0.1319 | 0.3202
-14 | 0.0591 | 0.13501 | -0.1328 | 0.43775
-13.5 | 0.0917 | 0.12619 | -0.1411 | 0.72668
-13 | 0.0889 | 0.11616 | -0.1441 | 0.76532
-12.5 | 0.1002 | 0.10852 | -0.1479 | 0.92333
-12 | 0.1072 | 0.10025 | -0.1521 | 1.0693
-11 | 0.1285 | 0.08533 | -0.1609 | 1.5059
-10.5 | 0.1125 | 0.07419 | -0.1688 | 1.5164
-10 | 0.1002 | 0.06348 | -0.1785 | 1.5784
-9.5 | 0.0965 | 0.05446 | -0.1875 | 1.7719
-9 | 0.0688 | 0.04503 | -0.1943 | 1.5279
-8.5 | 0.0544 | 0.03781 | -0.1978 | 1.4388
-8 | 0.0264 | 0.03194 | -0.1963 | 0.82655
-7.5 | 0.012 | 0.02338 | -0.205 | 0.51326
-7 | 0.0659 | 0.01069 | -0.2326 | 6.1646
-6.5 | 0.155 | 0.00812 | -0.2363 | 19.0887
-6 | 0.2367 | 0.00744 | -0.2361 | 31.8145
-5.5 | 0.3149 | 0.00712 | -0.2354 | 44.2275
-5 | 0.3911 | 0.00694 | -0.2347 | 56.3545
-4.5 | 0.4659 | 0.00682 | -0.2341 | 68.3138
-4 | 0.5405 | 0.00671 | -0.2336 | 80.5514
-3.5 | 0.6137 | 0.00667 | -0.2332 | 92.009
-3 | 0.6858 | 0.00665 | -0.2327 | 103.1278
-2.5 | 0.7573 | 0.00666 | -0.2323 | 113.7087
-2 | 0.8287 | 0.00668 | -0.2319 | 124.0569
-1.5 | 0.8994 | 0.00671 | -0.2316 | 134.0387
-1 | 0.9707 | 0.00669 | -0.2315 | 145.0972
-0.5 | 1.0432 | 0.00663 | -0.2317 | 157.3454
0 | 1.1125 | 0.00673 | -0.2312 | 165.3046
0.5 | 1.1799 | 0.0069 | -0.2303 | 171
1 | 1.244 | 0.00708 | -0.2285 | 175.7062
1.5 | 1.3082 | 0.00724 | -0.2268 | 180.6906
2 | 1.3705 | 0.00753 | -0.2246 | 182.0053
2.5 | 1.4329 | 0.00781 | -0.2223 | 183.4699
3 | 1.4957 | 0.00811 | -0.2201 | 184.4266
3.5 | 1.5566 | 0.0085 | -0.2173 | 183.1294
4 | 1.6195 | 0.00885 | -0.2149 | 182.9944
4.5 | 1.6788 | 0.00927 | -0.2116 | 181.1003
5 | 1.7374 | 0.00979 | -0.2082 | 177.4668
5.5 | 1.7979 | 0.01025 | -0.2049 | 175.4049
6 | 1.853 | 0.01091 | -0.2007 | 169.8442
6.5 | 1.9088 | 0.01159 | -0.1965 | 164.6937
7 | 1.9641 | 0.01234 | -0.1922 | 159.1653
7.5 | 2.0133 | 0.01336 | -0.1869 | 150.6961
8 | 2.0653 | 0.01436 | -0.1821 | 143.8231
8.5 | 2.1111 | 0.01572 | -0.1765 | 134.2939
9 | 2.1569 | 0.0172 | -0.1711 | 125.4012
9.5 | 2.1999 | 0.01899 | -0.1655 | 115.8452
10 | 2.2381 | 0.02123 | -0.1599 | 105.4216
10.5 | 2.2793 | 0.02328 | -0.1547 | 97.9081
11 | 2.3065 | 0.02659 | -0.1489 | 86.7431
11.5 | 2.3402 | 0.02984 | -0.144 | 78.4249
12 | 2.3591 | 0.03437 | -0.139 | 68.6383
12.5 | 2.3832 | 0.03888 | -0.1347 | 61.2963
13 | 2.3887 | 0.04512 | -0.1308 | 52.941
13.5 | 2.3976 | 0.05148 | -0.1277 | 46.5734
14 | 2.3868 | 0.05986 | -0.1254 | 39.873
14.5 | 2.3783 | 0.06846 | -0.1239 | 34.74
15 | 2.3497 | 0.07933 | -0.1239 | 29.6193
15.5 | 2.324 | 0.09032 | -0.1247 | 25.7307
16 | 2.2911 | 0.10237 | -0.1269 | 22.3806
16.5 | 2.259 | 0.11458 | -0.13 | 19.7155
17 | 2.2261 | 0.12709 | -0.1342 | 17.5159
17.5 | 2.201 | 0.13877 | -0.1387 | 15.8608
18 | 2.1705 | 0.15123 | -0.1446 | 14.3523
18.5 | 2.1524 | 0.16235 | -0.1501 | 13.2578

## 121. Re 14M Mach 0.00 (1)
BIGFOIL.COM POLAR EXPORT
e591
EPPLER 591 |  |  |  | Cl Max: | 2.483 | at alpha= | 14.5 | deg
JavaFoil+Calcfoil stall+Eppler ext transition |  |  |  | L/D Max: | 250.523 | at alpha= | 8 | deg
Re: | 14000000 |  |  | Cd Min: | 0.00644 | at alpha= | 1.5 | deg
Mach: | 0 |  |  | Cl=0 at alpha= | -8.9298 | deg
|  |  |  | @ Cl=0.1, Cd= | 0.0073002
|  |  |  | @ Cl=0.4, Cd= | 0.00699
|  |  |  | @ Cl=0.6, Cd= | 0.0070903
alpha (deg) | Cl | Cd | Cm | Cl/Cd
-20 | -0.482 | 0.14414 | -0.117 | -3.343
-19.5 | -0.484 | 0.13422 | -0.122 | -3.608
-19 | -0.485 | 0.12635 | -0.125 | -3.84
-18.5 | -0.484 | 0.11947 | -0.127 | -4.05
-18 | -0.481 | 0.11229 | -0.13 | -4.285
-17.5 | -0.477 | 0.10537 | -0.132 | -4.525
-17 | -0.469 | 0.10089 | -0.133 | -4.649
-16.5 | -0.467 | 0.08399 | -0.145 | -5.555
-16 | -0.457 | 0.07552 | -0.15 | -6.054
-15.5 | -0.445 | 0.06797 | -0.154 | -6.547
-15 | -0.43 | 0.06061 | -0.158 | -7.098
-14.5 | -0.412 | 0.05402 | -0.161 | -7.634
-14 | -0.39 | 0.05052 | -0.163 | -7.711
-13.5 | -0.367 | 0.0427 | -0.168 | -8.599
-13 | -0.342 | 0.03481 | -0.174 | -9.833
-12.5 | -0.311 | 0.03135 | -0.176 | -9.914
-12 | -0.278 | 0.02635 | -0.18 | -10.539
-11.5 | -0.241 | 0.0217 | -0.184 | -11.13
-11 | -0.202 | 0.01751 | -0.189 | -11.529
-10.5 | -0.158 | 0.01506 | -0.191 | -10.481
-10 | -0.111 | 0.01195 | -0.196 | -9.328
-9.5 | -0.061 | 0.00994 | -0.199 | -6.169
-9 | -0.008 | 0.00855 | -0.203 | -0.911
-8.5 | 0.049 | 0.00711 | -0.206 | 6.869
-8 | 0.108 | 0.00733 | -0.209 | 14.796
-7.5 | 0.169 | 0.00721 | -0.209 | 23.393
-7 | 0.23 | 0.00711 | -0.21 | 32.315
-6.5 | 0.292 | 0.007 | -0.21 | 41.633
-6 | 0.354 | 0.00699 | -0.21 | 50.641
-5.5 | 0.417 | 0.00699 | -0.21 | 59.586
-5 | 0.48 | 0.00701 | -0.211 | 68.453
-4.5 | 0.543 | 0.00698 | -0.211 | 77.718
-4 | 0.605 | 0.0071 | -0.211 | 85.206
-3.5 | 0.667 | 0.00715 | -0.211 | 93.373
-3 | 0.729 | 0.00718 | -0.211 | 101.538
-2.5 | 0.79 | 0.00712 | -0.211 | 111.025
-2 | 0.851 | 0.00709 | -0.212 | 120.016
-1.5 | 0.911 | 0.0072 | -0.212 | 126.578
-1 | 0.972 | 0.00736 | -0.212 | 131.963
-0.5 | 1.032 | 0.00748 | -0.212 | 137.906
0 | 1.092 | 0.00766 | -0.212 | 142.658
0.5 | 1.152 | 0.00785 | -0.212 | 146.685
1 | 1.212 | 0.00803 | -0.212 | 150.87
1.5 | 1.271 | 0.00644 | -0.212 | 197.321
2 | 1.329 | 0.00662 | -0.212 | 200.881
2.5 | 1.388 | 0.00679 | -0.212 | 204.379
3 | 1.446 | 0.00695 | -0.212 | 207.889
3.5 | 1.503 | 0.00713 | -0.212 | 210.979
4 | 1.561 | 0.00729 | -0.212 | 213.932
4.5 | 1.617 | 0.00752 | -0.212 | 214.935
5 | 1.674 | 0.00777 | -0.212 | 215.502
5.5 | 1.729 | 0.00794 | -0.212 | 217.869
6 | 1.784 | 0.0082 | -0.212 | 217.709
6.5 | 1.839 | 0.00849 | -0.212 | 216.533
7 | 1.893 | 0.00877 | -0.211 | 215.793
7.5 | 1.946 | 0.00778 | -0.211 | 249.961
8 | 1.997 | 0.00797 | -0.211 | 250.523
8.5 | 2.049 | 0.00825 | -0.211 | 248.269
9 | 2.099 | 0.00855 | -0.211 | 245.555
9.5 | 2.147 | 0.01471 | -0.211 | 145.952
10 | 2.195 | 0.01528 | -0.21 | 143.647
10.5 | 2.241 | 0.01612 | -0.21 | 138.995
11 | 2.286 | 0.01696 | -0.21 | 134.822
11.5 | 2.328 | 0.01771 | -0.209 | 131.396
12 | 2.368 | 0.01845 | -0.209 | 128.322
12.5 | 2.404 | 0.01942 | -0.209 | 123.797
13 | 2.437 | 0.0205 | -0.208 | 118.903
13.5 | 2.463 | 0.02159 | -0.207 | 114.074
14 | 2.479 | 0.02298 | -0.206 | 107.911
14.5 | 2.483 | 0.02472 | -0.205 | 100.415
15 | 2.481 | 0.02669 | -0.203 | 92.94
15.5 | 2.474 | 0.02889 | -0.202 | 85.623
16 | 2.462 | 0.03144 | -0.201 | 78.315
16.5 | 2.445 | 0.03435 | -0.199 | 71.192
17 | 2.425 | 0.03741 | -0.197 | 64.804
17.5 | 2.4 | 0.04082 | -0.196 | 58.796
18 | 2.368 | 0.04563 | -0.194 | 51.897
18.5 | 2.337 | 0.04935 | -0.192 | 47.347
19 | 2.302 | 0.05316 | -0.191 | 43.304
19.5 | 2.264 | 0.05762 | -0.189 | 39.298

## 122. Re 14M Mach 0.00 (2)
BIGFOIL.COM POLAR EXPORT
e591
EPPLER 591 |  |  |  | Cl Max: | 2.3066 | at alpha= | 16.5 | deg
XFOIL ncrit=9 |  |  |  | L/D Max: | 197.607 | at alpha= | 5 | deg
Re: | 14000000 |  |  | Cd Min: | 0.08321 | at alpha= | -19.5 | deg
Mach: | 0 |  |  | Cl=0 at alpha= | -8.2474 | deg
|  |  |  | @ Cl=0.1, Cd= | 0.0065326
|  |  |  | @ Cl=0.4, Cd= | 0.0061539
|  |  |  | @ Cl=0.6, Cd= | 0.00609
alpha (deg) | Cl | Cd | Cm | Cl/Cd
-19.5 | -0.7566 | 0.08321 | -0.1305 | -9.0927
-19 | -0.9262 | 0.05708 | -0.1458 | -16.2263
-18.5 | -0.9804 | 0.04302 | -0.1588 | -22.7894
-18 | -1.0009 | 0.03274 | -0.1703 | -30.5712
-17.5 | -0.9948 | 0.02448 | -0.1818 | -40.6373
-17 | -0.9716 | 0.01891 | -0.19 | -51.3802
-16.5 | -0.9214 | 0.01513 | -0.1994 | -60.8989
-16 | -0.8665 | 0.01387 | -0.2018 | -62.473
-15.5 | -0.8056 | 0.01266 | -0.2049 | -63.6335
-15 | -0.734 | 0.01154 | -0.2096 | -63.6049
-14.5 | -0.6742 | 0.01062 | -0.2115 | -63.484
-14 | -0.6347 | 0.01018 | -0.2089 | -62.3477
-13.5 | -0.5893 | 0.00972 | -0.2072 | -60.6276
-13 | -0.5386 | 0.00924 | -0.2065 | -58.29
-12.5 | -0.4854 | 0.00876 | -0.2061 | -55.411
-12 | -0.4302 | 0.00837 | -0.206 | -51.3978
-11.5 | -0.3748 | 0.00809 | -0.2058 | -46.3288
-11 | -0.3179 | 0.00781 | -0.2059 | -40.7042
-10.5 | -0.2606 | 0.00758 | -0.2059 | -34.3799
-10 | -0.203 | 0.00737 | -0.206 | -27.5441
-9.5 | -0.1455 | 0.00719 | -0.206 | -20.2364
-9 | -0.0877 | 0.00703 | -0.2061 | -12.4751
-8.5 | -0.0296 | 0.00689 | -0.2062 | -4.2961
-8 | 0.029 | 0.00671 | -0.2064 | 4.3219
-7.5 | 0.0876 | 0.00656 | -0.2066 | 13.3537
-7 | 0.1464 | 0.00643 | -0.2068 | 22.7683
-6.5 | 0.205 | 0.00635 | -0.207 | 32.2835
-6 | 0.2636 | 0.00629 | -0.2072 | 41.9078
-5.5 | 0.3223 | 0.00622 | -0.2074 | 51.8167
-5 | 0.3811 | 0.00617 | -0.2076 | 61.7666
-4.5 | 0.4399 | 0.00612 | -0.2078 | 71.8791
-4 | 0.4987 | 0.00609 | -0.208 | 81.8883
-3.5 | 0.5572 | 0.00609 | -0.2082 | 91.4943
-3 | 0.6155 | 0.00609 | -0.2083 | 101.0673
-2.5 | 0.6742 | 0.00608 | -0.2086 | 110.8882
-2 | 0.7327 | 0.00608 | -0.2088 | 120.5099
-1.5 | 0.7912 | 0.00605 | -0.2091 | 130.7769
-1 | 0.8506 | 0.00595 | -0.2096 | 142.958
-0.5 | 0.9091 | 0.00595 | -0.21 | 152.7899
0 | 0.9664 | 0.00602 | -0.2101 | 160.5316
0.5 | 1.024 | 0.00609 | -0.2102 | 168.1445
1 | 1.0809 | 0.0062 | -0.2102 | 174.3387
1.5 | 1.1367 | 0.00637 | -0.21 | 178.4458
2 | 1.1927 | 0.00652 | -0.2099 | 182.9294
2.5 | 1.2485 | 0.00667 | -0.2097 | 187.1814
3 | 1.303 | 0.00689 | -0.2093 | 189.1147
3.5 | 1.3581 | 0.00705 | -0.2091 | 192.6383
4 | 1.4124 | 0.00726 | -0.2087 | 194.5455
4.5 | 1.4655 | 0.00751 | -0.2081 | 195.1398
5 | 1.5196 | 0.00769 | -0.2078 | 197.6073
5.5 | 1.5715 | 0.00797 | -0.207 | 197.1769
6 | 1.6236 | 0.00822 | -0.2063 | 197.5182
6.5 | 1.675 | 0.00849 | -0.2056 | 197.2909
7 | 1.7244 | 0.00883 | -0.2045 | 195.2888
7.5 | 1.7746 | 0.0091 | -0.2035 | 195.011
8 | 1.8225 | 0.00944 | -0.2022 | 193.0614
8.5 | 1.8659 | 0.00981 | -0.1999 | 190.2039
9 | 1.9088 | 0.01012 | -0.1976 | 188.6166
9.5 | 1.9477 | 0.01058 | -0.1946 | 184.0926
10 | 1.99 | 0.01096 | -0.1923 | 181.5693
10.5 | 2.0312 | 0.01138 | -0.19 | 178.4886
11 | 2.0635 | 0.01192 | -0.1859 | 173.1124
11.5 | 2.1022 | 0.01249 | -0.1832 | 168.3106
12 | 2.1332 | 0.01333 | -0.1793 | 160.03
12.5 | 2.1633 | 0.01425 | -0.1753 | 151.8105
13 | 2.1954 | 0.01511 | -0.1719 | 145.2945
13.5 | 2.2213 | 0.01629 | -0.1676 | 136.3597
14 | 2.2438 | 0.01768 | -0.1631 | 126.9118
14.5 | 2.2603 | 0.01949 | -0.158 | 115.9723
15 | 2.2733 | 0.02166 | -0.1529 | 104.9538
15.5 | 2.2848 | 0.02411 | -0.1481 | 94.7657
16 | 2.2961 | 0.02681 | -0.1439 | 85.6434
16.5 | 2.3066 | 0.02981 | -0.1401 | 77.3767
17 | 2.3058 | 0.034 | -0.136 | 67.8176
17.5 | 2.3007 | 0.03902 | -0.1324 | 58.9621
18 | 2.2945 | 0.04459 | -0.1297 | 51.4577
18.5 | 2.2852 | 0.05098 | -0.1277 | 44.8254
19 | 2.2754 | 0.05785 | -0.1265 | 39.3328
19.5 | 2.2627 | 0.06553 | -0.126 | 34.5292
20 | 2.2466 | 0.07404 | -0.1263 | 30.3431

## 123. Re 14M Mach 0.10 (1)
BIGFOIL.COM POLAR EXPORT
e591
EPPLER 591 |  |  |  | Cl Max: | 2.48 | at alpha= | 14 | deg
JavaFoil+Calcfoil stall+Eppler ext transition |  |  |  | L/D Max: | 249.701 | at alpha= | 8 | deg
Re: | 14000000 |  |  | Cd Min: | 0.00649 | at alpha= | 1.5 | deg
Mach: | 0.1 |  |  | Cl=0 at alpha= | -8.9298 | deg
|  |  |  | @ Cl=0.1, Cd= | 0.007464
|  |  |  | @ Cl=0.4, Cd= | 0.007027
|  |  |  | @ Cl=0.6, Cd= | 0.0070811
alpha (deg) | Cl | Cd | Cm | Cl/Cd
-20 | -0.448 | 0.14808 | -0.115 | -3.027
-19.5 | -0.453 | 0.13898 | -0.118 | -3.258
-19 | -0.455 | 0.13172 | -0.12 | -3.458
-18.5 | -0.457 | 0.12453 | -0.123 | -3.669
-18 | -0.457 | 0.11671 | -0.126 | -3.914
-17.5 | -0.454 | 0.11037 | -0.128 | -4.117
-17 | -0.449 | 0.10631 | -0.127 | -4.221
-16.5 | -0.445 | 0.09389 | -0.137 | -4.744
-16 | -0.44 | 0.08146 | -0.146 | -5.405
-15.5 | -0.43 | 0.07343 | -0.15 | -5.859
-15 | -0.418 | 0.0651 | -0.155 | -6.419
-14.5 | -0.403 | 0.05719 | -0.16 | -7.039
-14 | -0.379 | 0.05661 | -0.158 | -6.701
-13.5 | -0.36 | 0.04572 | -0.166 | -7.881
-13 | -0.337 | 0.03712 | -0.173 | -9.077
-12.5 | -0.307 | 0.03369 | -0.175 | -9.098
-12 | -0.275 | 0.02823 | -0.179 | -9.729
-11.5 | -0.239 | 0.02318 | -0.184 | -10.323
-11 | -0.201 | 0.01848 | -0.188 | -10.851
-10.5 | -0.157 | 0.01582 | -0.191 | -9.929
-10 | -0.111 | 0.01261 | -0.196 | -8.806
-9.5 | -0.061 | 0.01039 | -0.2 | -5.885
-9 | -0.008 | 0.0088 | -0.203 | -0.885
-8.5 | 0.049 | 0.00726 | -0.206 | 6.723
-8 | 0.109 | 0.0075 | -0.21 | 14.515
-7.5 | 0.169 | 0.00724 | -0.21 | 23.384
-7 | 0.231 | 0.00714 | -0.211 | 32.308
-6.5 | 0.293 | 0.00704 | -0.211 | 41.607
-6 | 0.356 | 0.00702 | -0.211 | 50.635
-5.5 | 0.419 | 0.00703 | -0.211 | 59.577
-5 | 0.482 | 0.00705 | -0.212 | 68.382
-4.5 | 0.545 | 0.00702 | -0.212 | 77.712
-4 | 0.608 | 0.00709 | -0.212 | 85.671
-3.5 | 0.671 | 0.00715 | -0.212 | 93.794
-3 | 0.733 | 0.00719 | -0.212 | 101.894
-2.5 | 0.794 | 0.00713 | -0.212 | 111.408
-2 | 0.855 | 0.00714 | -0.213 | 119.755
-1.5 | 0.916 | 0.00722 | -0.213 | 126.895
-1 | 0.977 | 0.00738 | -0.213 | 132.258
-0.5 | 1.037 | 0.0075 | -0.213 | 138.343
0 | 1.098 | 0.00771 | -0.213 | 142.442
0.5 | 1.158 | 0.00788 | -0.213 | 146.843
1 | 1.218 | 0.00807 | -0.213 | 150.973
1.5 | 1.277 | 0.00649 | -0.213 | 196.862
2 | 1.336 | 0.00664 | -0.213 | 201.206
2.5 | 1.394 | 0.00684 | -0.213 | 203.842
3 | 1.453 | 0.007 | -0.213 | 207.655
3.5 | 1.511 | 0.00716 | -0.213 | 211.044
4 | 1.568 | 0.00732 | -0.213 | 214.277
4.5 | 1.625 | 0.00756 | -0.213 | 214.842
5 | 1.682 | 0.00781 | -0.213 | 215.301
5.5 | 1.737 | 0.00799 | -0.213 | 217.446
6 | 1.793 | 0.00825 | -0.213 | 217.308
6.5 | 1.847 | 0.00855 | -0.213 | 215.99
7 | 1.901 | 0.00884 | -0.212 | 215.163
7.5 | 1.954 | 0.00784 | -0.212 | 249.389
8 | 2.006 | 0.00803 | -0.212 | 249.701
8.5 | 2.057 | 0.00831 | -0.212 | 247.406
9 | 2.107 | 0.01424 | -0.212 | 147.93
9.5 | 2.156 | 0.01492 | -0.212 | 144.471
10 | 2.203 | 0.01546 | -0.211 | 142.447
10.5 | 2.249 | 0.01637 | -0.211 | 137.347
11 | 2.294 | 0.01721 | -0.211 | 133.283
11.5 | 2.335 | 0.018 | -0.21 | 129.705
12 | 2.374 | 0.01877 | -0.21 | 126.484
12.5 | 2.41 | 0.01975 | -0.21 | 122.064
13 | 2.442 | 0.02091 | -0.209 | 116.773
13.5 | 2.466 | 0.02207 | -0.208 | 111.723
14 | 2.48 | 0.0236 | -0.207 | 105.055
14.5 | 2.48 | 0.02551 | -0.205 | 97.226
15 | 2.476 | 0.02757 | -0.204 | 89.814
15.5 | 2.466 | 0.02991 | -0.203 | 82.454
16 | 2.451 | 0.03263 | -0.201 | 75.113
16.5 | 2.431 | 0.03573 | -0.199 | 68.04
17 | 2.407 | 0.03901 | -0.198 | 61.696
17.5 | 2.378 | 0.0426 | -0.196 | 55.812
18 | 2.342 | 0.04754 | -0.194 | 49.261
18.5 | 2.305 | 0.05175 | -0.193 | 44.548
19 | 2.266 | 0.05593 | -0.191 | 40.523

## 124. Re 14M Mach 0.10 (2)
BIGFOIL.COM POLAR EXPORT
e591
EPPLER 591 |  |  |  | Cl Max: | 2.3129 | at alpha= | 17 | deg
XFOIL ncrit=9 |  |  |  | L/D Max: | 197.455 | at alpha= | 5 | deg
Re: | 14000000 |  |  | Cd Min: | 0.07901 | at alpha= | 20 | deg
Mach: | 0.1 |  |  | Cl=0 at alpha= | -8.2267 | deg
|  |  |  | @ Cl=0.1, Cd= | 0.006567
|  |  |  | @ Cl=0.4, Cd= | 0.0061748
|  |  |  | @ Cl=0.6, Cd= | 0.0061069
alpha (deg) | Cl | Cd | Cm | Cl/Cd
-19 | -0.7382 | 0.07663 | -0.142 | -9.6333
-18.5 | -0.8544 | 0.06121 | -0.1449 | -13.9585
-18 | -0.9221 | 0.04531 | -0.1596 | -20.3509
-17.5 | -0.9562 | 0.03314 | -0.1733 | -28.8533
-17 | -0.9499 | 0.02512 | -0.1841 | -37.8145
-16.5 | -0.9362 | 0.01866 | -0.1928 | -50.1715
-16 | -0.8802 | 0.01519 | -0.202 | -57.946
-15.5 | -0.8221 | 0.01357 | -0.2054 | -60.5822
-15 | -0.7467 | 0.01234 | -0.2108 | -60.5105
-14.5 | -0.684 | 0.01119 | -0.2134 | -61.126
-14 | -0.6425 | 0.0106 | -0.2112 | -60.6132
-13.5 | -0.5979 | 0.01008 | -0.2092 | -59.3155
-13 | -0.5471 | 0.00954 | -0.2083 | -57.348
-12.5 | -0.4935 | 0.00903 | -0.2078 | -54.6512
-12 | -0.4377 | 0.00858 | -0.2076 | -51.014
-11.5 | -0.3817 | 0.00824 | -0.2074 | -46.3228
-11 | -0.3241 | 0.00792 | -0.2073 | -40.9217
-10.5 | -0.2661 | 0.00766 | -0.2073 | -34.7389
-10 | -0.2078 | 0.00744 | -0.2073 | -27.9301
-9.5 | -0.1496 | 0.00725 | -0.2073 | -20.6345
-9 | -0.0911 | 0.00708 | -0.2073 | -12.8672
-8 | 0.0267 | 0.00676 | -0.2075 | 3.9497
-7.5 | 0.086 | 0.0066 | -0.2077 | 13.0303
-7 | 0.1453 | 0.00646 | -0.2079 | 22.4923
-6.5 | 0.2045 | 0.00637 | -0.208 | 32.1036
-6 | 0.2636 | 0.0063 | -0.2082 | 41.8413
-5.5 | 0.3228 | 0.00624 | -0.2083 | 51.7308
-5 | 0.382 | 0.00619 | -0.2085 | 61.7124
-4.5 | 0.4413 | 0.00614 | -0.2087 | 71.873
-4 | 0.5006 | 0.00611 | -0.2089 | 81.9313
-3.5 | 0.5595 | 0.0061 | -0.2091 | 91.7213
-3 | 0.6182 | 0.00611 | -0.2092 | 101.1784
-2.5 | 0.6774 | 0.0061 | -0.2094 | 111.0492
-2 | 0.7363 | 0.00609 | -0.2097 | 120.9031
-1.5 | 0.7951 | 0.00606 | -0.2099 | 131.2046
-1 | 0.855 | 0.00597 | -0.2105 | 143.2161
-0.5 | 0.9139 | 0.00596 | -0.2108 | 153.3389
0 | 0.9716 | 0.00604 | -0.2109 | 160.8609
0.5 | 1.0295 | 0.00611 | -0.211 | 168.4943
1 | 1.0868 | 0.00622 | -0.211 | 174.7267
1.5 | 1.1431 | 0.00639 | -0.2108 | 178.8889
2 | 1.1993 | 0.00654 | -0.2106 | 183.3792
2.5 | 1.2556 | 0.0067 | -0.2104 | 187.403
3 | 1.3104 | 0.00692 | -0.21 | 189.3642
3.5 | 1.3659 | 0.00709 | -0.2097 | 192.6516
4 | 1.4205 | 0.00729 | -0.2093 | 194.856
4.5 | 1.474 | 0.00755 | -0.2087 | 195.2318
5 | 1.5283 | 0.00774 | -0.2082 | 197.4548
5.5 | 1.5807 | 0.00802 | -0.2075 | 197.0948
6 | 1.6329 | 0.00829 | -0.2067 | 196.9723
6.5 | 1.6847 | 0.00855 | -0.2058 | 197.0409
7 | 1.7343 | 0.0089 | -0.2046 | 194.8652
7.5 | 1.7846 | 0.00917 | -0.2035 | 194.6129
8 | 1.8321 | 0.00952 | -0.2019 | 192.4475
8.5 | 1.8734 | 0.00989 | -0.1991 | 189.4237
9 | 1.917 | 0.01022 | -0.1967 | 187.5734
9.5 | 1.9565 | 0.0107 | -0.1937 | 182.8505
10 | 2 | 0.01109 | -0.1915 | 180.3427
10.5 | 2.0402 | 0.01154 | -0.1889 | 176.7938
11 | 2.0739 | 0.01211 | -0.1849 | 171.2552
11.5 | 2.1113 | 0.01272 | -0.1818 | 165.9827
12 | 2.144 | 0.01358 | -0.178 | 157.8792
12.5 | 2.1735 | 0.01456 | -0.1738 | 149.2788
13 | 2.2044 | 0.0155 | -0.1701 | 142.2194
13.5 | 2.2297 | 0.01677 | -0.1656 | 132.9577
14 | 2.2531 | 0.01821 | -0.1612 | 123.7287
14.5 | 2.2715 | 0.02001 | -0.1564 | 113.5182
15 | 2.2806 | 0.0225 | -0.1508 | 101.36
15.5 | 2.2925 | 0.02508 | -0.1462 | 91.4075
16 | 2.3028 | 0.028 | -0.142 | 82.2429
16.5 | 2.3123 | 0.03125 | -0.1382 | 73.9936
17 | 2.3129 | 0.03553 | -0.1344 | 65.0971
17.5 | 2.3053 | 0.04101 | -0.131 | 56.2131
18 | 2.2954 | 0.04723 | -0.1284 | 48.6005
18.5 | 2.2823 | 0.05432 | -0.1267 | 42.0158
19 | 2.2692 | 0.0619 | -0.1258 | 36.6591
19.5 | 2.2565 | 0.06982 | -0.1257 | 32.3188
20 | 2.2375 | 0.07901 | -0.1264 | 28.3192

## 125. Re 14M Mach 0.25 (1)
BIGFOIL.COM POLAR EXPORT
e591
EPPLER 591 |  |  |  | Cl Max: | 2.466 | at alpha= | 14 | deg
JavaFoil+Calcfoil stall+Eppler ext transition |  |  |  | L/D Max: | 247.532 | at alpha= | 6.5 | deg
Re: | 14000000 |  |  | Cd Min: | 0.00635 | at alpha= | 0.5 | deg
Mach: | 0.25 |  |  | Cl=0 at alpha= | -8.9298 | deg
|  |  |  | @ Cl=0.1, Cd= | 0.007645
|  |  |  | @ Cl=0.4, Cd= | 0.0071579
|  |  |  | @ Cl=0.6, Cd= | 0.0072038
alpha (deg) | Cl | Cd | Cm | Cl/Cd
-20 | -0.066 | 0.15926 | -0.11 | -0.417
-19.5 | -0.14 | 0.15438 | -0.111 | -0.907
-19 | -0.184 | 0.14682 | -0.11 | -1.251
-18.5 | -0.217 | 0.14066 | -0.111 | -1.54
-18 | -0.244 | 0.13447 | -0.112 | -1.813
-17.5 | -0.267 | 0.12668 | -0.113 | -2.106
-17 | -0.286 | 0.12081 | -0.114 | -2.365
-16.5 | -0.3 | 0.11672 | -0.113 | -2.574
-16 | -0.312 | 0.10658 | -0.12 | -2.93
-15.5 | -0.319 | 0.10082 | -0.122 | -3.165
-15 | -0.322 | 0.0942 | -0.125 | -3.415
-14.5 | -0.321 | 0.08634 | -0.131 | -3.714
-14 | -0.314 | 0.08164 | -0.133 | -3.843
-13.5 | -0.307 | 0.06754 | -0.148 | -4.543
-13 | -0.288 | 0.06813 | -0.143 | -4.225
-12.5 | -0.273 | 0.05142 | -0.162 | -5.318
-12 | -0.251 | 0.0422 | -0.17 | -5.937
-11.5 | -0.223 | 0.03381 | -0.177 | -6.585
-11 | -0.189 | 0.0272 | -0.184 | -6.959
-10.5 | -0.152 | 0.0203 | -0.191 | -7.472
-10 | -0.108 | 0.01699 | -0.195 | -6.343
-9.5 | -0.06 | 0.01352 | -0.2 | -4.43
-9 | -0.008 | 0.01088 | -0.204 | -0.706
-8.5 | 0.049 | 0.00909 | -0.208 | 5.342
-8 | 0.109 | 0.00739 | -0.212 | 14.694
-7.5 | 0.172 | 0.00753 | -0.216 | 22.903
-7 | 0.236 | 0.00728 | -0.217 | 32.349
-6.5 | 0.3 | 0.00719 | -0.217 | 41.67
-6 | 0.364 | 0.00718 | -0.217 | 50.718
-5.5 | 0.429 | 0.00714 | -0.217 | 60.096
-5 | 0.494 | 0.00713 | -0.217 | 69.398
-4.5 | 0.56 | 0.00716 | -0.218 | 78.189
-4 | 0.624 | 0.00723 | -0.218 | 86.287
-3.5 | 0.689 | 0.00726 | -0.218 | 94.909
-3 | 0.753 | 0.00732 | -0.218 | 102.874
-2.5 | 0.815 | 0.00727 | -0.218 | 112.105
-2 | 0.878 | 0.00727 | -0.218 | 120.734
-1.5 | 0.941 | 0.0074 | -0.219 | 127.136
-1 | 1.003 | 0.00755 | -0.219 | 132.806
-0.5 | 1.065 | 0.00768 | -0.219 | 138.596
0 | 1.127 | 0.0079 | -0.219 | 142.668
0.5 | 1.189 | 0.00635 | -0.219 | 187.175
1 | 1.249 | 0.00646 | -0.219 | 193.445
1.5 | 1.31 | 0.0066 | -0.219 | 198.44
2 | 1.371 | 0.0068 | -0.219 | 201.468
2.5 | 1.431 | 0.00699 | -0.219 | 204.706
3 | 1.49 | 0.00717 | -0.219 | 207.847
3.5 | 1.549 | 0.00734 | -0.219 | 210.992
4 | 1.608 | 0.00753 | -0.219 | 213.53
4.5 | 1.666 | 0.00783 | -0.219 | 212.886
5 | 1.724 | 0.0081 | -0.219 | 212.693
5.5 | 1.78 | 0.00828 | -0.219 | 215.123
6 | 1.836 | 0.00858 | -0.218 | 213.973
6.5 | 1.892 | 0.00764 | -0.218 | 247.532
7 | 1.946 | 0.0079 | -0.218 | 246.216
7.5 | 1.999 | 0.00818 | -0.218 | 244.403
8 | 2.051 | 0.00841 | -0.218 | 243.983
8.5 | 2.102 | 0.01465 | -0.218 | 143.527
9 | 2.152 | 0.01533 | -0.217 | 140.394
9.5 | 2.2 | 0.01602 | -0.217 | 137.332
10 | 2.246 | 0.01687 | -0.217 | 133.19
10.5 | 2.29 | 0.01788 | -0.217 | 128.058
11 | 2.331 | 0.01883 | -0.216 | 123.81
11.5 | 2.37 | 0.01982 | -0.216 | 119.595
12 | 2.406 | 0.02076 | -0.215 | 115.85
12.5 | 2.432 | 0.02219 | -0.214 | 109.6
13 | 2.453 | 0.02364 | -0.213 | 103.765
13.5 | 2.465 | 0.02538 | -0.212 | 97.122
14 | 2.466 | 0.02775 | -0.21 | 88.874
14.5 | 2.451 | 0.03024 | -0.208 | 81.069
15 | 2.427 | 0.03347 | -0.207 | 72.535
15.5 | 2.397 | 0.03683 | -0.205 | 65.085
16 | 2.358 | 0.04095 | -0.203 | 57.576
16.5 | 2.311 | 0.04563 | -0.201 | 50.644
17 | 2.253 | 0.05225 | -0.198 | 43.118
17.5 | 2.194 | 0.05697 | -0.196 | 38.512
18 | 2.128 | 0.06242 | -0.195 | 34.091
18.5 | 2.055 | 0.06846 | -0.193 | 30.02
19 | 1.976 | 0.07473 | -0.191 | 26.446

## 126. Re 14M Mach 0.25 (2)
BIGFOIL.COM POLAR EXPORT
e591
EPPLER 591 |  |  |  | Cl Max: | 2.334 | at alpha= | 15.5 | deg
XFOIL ncrit=9 |  |  |  | L/D Max: | 196.671 | at alpha= | 5.5 | deg
Re: | 14000000 |  |  | Cd Min: | 0.18487 | at alpha= | -19 | deg
Mach: | 0.25 |  |  | Cl=0 at alpha= | -8.1062 | deg
|  |  |  | @ Cl=0.1, Cd= | 0.0067607
|  |  |  | @ Cl=0.4, Cd= | 0.0062715
|  |  |  | @ Cl=0.6, Cd= | 0.0061691
alpha (deg) | Cl | Cd | Cm | Cl/Cd
-19 | -0.2061 | 0.18487 | -0.0832 | -1.1148
-18 | -0.2135 | 0.15807 | -0.0954 | -1.3507
-17.5 | -0.3103 | 0.12898 | -0.1085 | -2.4058
-16.5 | -0.4599 | 0.08852 | -0.1355 | -5.1954
-16 | -0.5446 | 0.06945 | -0.1508 | -7.8416
-15.5 | -0.6229 | 0.05195 | -0.167 | -11.9904
-15 | -0.6773 | 0.03845 | -0.1806 | -17.6151
-14 | -0.6477 | 0.01512 | -0.2247 | -42.8373
-13.5 | -0.6378 | 0.01337 | -0.2201 | -47.7038
-13 | -0.5932 | 0.01195 | -0.2187 | -49.6402
-12.5 | -0.54 | 0.01087 | -0.2177 | -49.678
-12 | -0.4819 | 0.01003 | -0.2169 | -48.0459
-11.5 | -0.4225 | 0.0094 | -0.2161 | -44.9468
-11 | -0.361 | 0.00881 | -0.2157 | -40.9762
-10.5 | -0.2989 | 0.00834 | -0.2153 | -35.8393
-10 | -0.2366 | 0.00795 | -0.2149 | -29.761
-9.5 | -0.1743 | 0.00765 | -0.2145 | -22.7843
-9 | -0.1119 | 0.0074 | -0.2142 | -15.1216
-8.5 | -0.0493 | 0.00719 | -0.214 | -6.8567
-8 | 0.0133 | 0.00701 | -0.2138 | 1.8973
-7.5 | 0.0759 | 0.00683 | -0.2137 | 11.1127
-7 | 0.1385 | 0.00665 | -0.2137 | 20.8271
-6.5 | 0.2009 | 0.00651 | -0.2137 | 30.8602
-6 | 0.2631 | 0.0064 | -0.2137 | 41.1094
-5.5 | 0.325 | 0.00635 | -0.2137 | 51.1811
-5 | 0.3868 | 0.00628 | -0.2137 | 61.5924
-4.5 | 0.4486 | 0.00624 | -0.2138 | 71.891
-4 | 0.5106 | 0.00618 | -0.2139 | 82.6214
-3.5 | 0.5721 | 0.00616 | -0.214 | 92.8734
-3 | 0.6331 | 0.00618 | -0.214 | 102.4434
-2.5 | 0.6943 | 0.00618 | -0.2142 | 112.3463
-2 | 0.7556 | 0.00617 | -0.2143 | 122.4635
-1.5 | 0.8168 | 0.00615 | -0.2145 | 132.813
-1 | 0.8784 | 0.00609 | -0.2149 | 144.2365
-0.5 | 0.9401 | 0.00605 | -0.2154 | 155.3884
0 | 1.0002 | 0.00612 | -0.2154 | 163.4314
0.5 | 1.0596 | 0.00624 | -0.2153 | 169.8077
1 | 1.1194 | 0.00633 | -0.2153 | 176.8404
1.5 | 1.1779 | 0.0065 | -0.215 | 181.2154
2 | 1.2357 | 0.0067 | -0.2145 | 184.4328
2.5 | 1.294 | 0.00686 | -0.2142 | 188.6297
3 | 1.3511 | 0.00708 | -0.2136 | 190.8333
3.5 | 1.4079 | 0.0073 | -0.213 | 192.863
4 | 1.4649 | 0.0075 | -0.2124 | 195.32
4.5 | 1.52 | 0.00779 | -0.2114 | 195.122
5 | 1.5754 | 0.00803 | -0.2105 | 196.1893
5.5 | 1.6304 | 0.00829 | -0.2094 | 196.6707
6 | 1.6829 | 0.00863 | -0.208 | 195.0058
6.5 | 1.7359 | 0.00889 | -0.2065 | 195.2643
7 | 1.7815 | 0.00925 | -0.2036 | 192.5946
7.5 | 1.8282 | 0.00962 | -0.201 | 190.0416
8 | 1.8746 | 0.00998 | -0.1982 | 187.8357
8.5 | 1.9191 | 0.01048 | -0.1953 | 183.1202
9 | 1.9657 | 0.01089 | -0.1927 | 180.5051
9.5 | 2.0078 | 0.01147 | -0.1893 | 175.048
10 | 2.0516 | 0.01204 | -0.1864 | 170.3987
10.5 | 2.0938 | 0.0126 | -0.1832 | 166.1746
11.5 | 2.1651 | 0.0142 | -0.1747 | 152.4718
12 | 2.1958 | 0.01536 | -0.17 | 142.9557
12.5 | 2.2262 | 0.01661 | -0.1654 | 134.0277
13 | 2.2543 | 0.01804 | -0.1607 | 124.9612
13.5 | 2.2743 | 0.02 | -0.1554 | 113.715
14 | 2.2974 | 0.02198 | -0.1508 | 104.5223
14.5 | 2.318 | 0.02429 | -0.1464 | 95.4302
15 | 2.3279 | 0.0275 | -0.1414 | 84.6509
15.5 | 2.334 | 0.03135 | -0.1369 | 74.4498
16 | 2.334 | 0.03607 | -0.1328 | 64.7075
16.5 | 2.334 | 0.04124 | -0.1295 | 56.5955
17 | 2.3301 | 0.04721 | -0.1269 | 49.3561
17.5 | 2.3219 | 0.05409 | -0.1251 | 42.9266
18 | 2.3071 | 0.06214 | -0.1241 | 37.1275
18.5 | 2.2844 | 0.07162 | -0.124 | 31.8961
19 | 2.2546 | 0.08251 | -0.125 | 27.3252
19.5 | 2.2155 | 0.09512 | -0.1273 | 23.2916
20 | 2.1826 | 0.10723 | -0.1302 | 20.3544

## 127. Re 14M Mach 0.50 (1)
BIGFOIL.COM POLAR EXPORT
e591
EPPLER 591 |  |  |  | Cl Max: | 2.284 | at alpha= | 9.5 | deg
JavaFoil+Calcfoil stall+Eppler ext transition |  |  |  | L/D Max: | 237.444 | at alpha= | 3.5 | deg
Re: | 14000000 |  |  | Cd Min: | 0.00626 | at alpha= | -2 | deg
Mach: | 0.5 |  |  | Cl=0 at alpha= | -8.931 | deg
|  |  |  | @ Cl=0.1, Cd= | 0.030243
|  |  |  | @ Cl=0.4, Cd= | 0.0077465
|  |  |  | @ Cl=0.6, Cd= | 0.0077289
alpha (deg) | Cl | Cd | Cm | Cl/Cd
-20 | -0.629 | 0.16485 | -0.136 | -3.818
-19.5 | -0.601 | 0.15785 | -0.136 | -3.809
-19 | -0.573 | 0.15421 | -0.136 | -3.716
-18.5 | -0.547 | 0.13747 | -0.141 | -3.976
-18 | -0.519 | 0.12933 | -0.143 | -4.013
-17.5 | -0.491 | 0.12072 | -0.145 | -4.069
-17 | -0.461 | 0.11931 | -0.14 | -3.865
-16.5 | -0.432 | 0.1158 | -0.138 | -3.732
-16 | -0.403 | 0.11213 | -0.135 | -3.594
-15.5 | -0.374 | 0.10772 | -0.13 | -3.47
-15 | -0.345 | 0.10489 | -0.127 | -3.289
-14.5 | -0.317 | 0.10065 | -0.127 | -3.145
-14 | -0.289 | 0.0996 | -0.13 | -2.898
-13.5 | -0.26 | 0.09277 | -0.131 | -2.807
-13 | -0.232 | 0.08903 | -0.128 | -2.601
-12.5 | -0.203 | 0.08293 | -0.128 | -2.45
-12 | -0.175 | 0.07782 | -0.129 | -2.247
-11.5 | -0.147 | 0.07157 | -0.134 | -2.05
-11 | -0.119 | 0.06539 | -0.141 | -1.814
-10.5 | -0.09 | 0.06005 | -0.147 | -1.504
-10 | -0.062 | 0.05163 | -0.162 | -1.208
-9.5 | -0.032 | 0.06457 | -0.115 | -0.501
-9 | -0.004 | 0.05852 | -0.121 | -0.068
-8.5 | 0.025 | 0.05246 | -0.134 | 0.467
-8 | 0.086 | 0.03358 | -0.186 | 2.572
-7.5 | 0.159 | 0.01618 | -0.217 | 9.845
-7 | 0.233 | 0.01185 | -0.226 | 19.688
-6.5 | 0.311 | 0.00918 | -0.233 | 33.943
-6 | 0.391 | 0.00773 | -0.238 | 50.565
-5.5 | 0.473 | 0.00788 | -0.243 | 60.023
-5 | 0.548 | 0.00775 | -0.243 | 70.674
-4.5 | 0.622 | 0.00772 | -0.243 | 80.627
-4 | 0.695 | 0.00783 | -0.244 | 88.772
-3.5 | 0.768 | 0.00799 | -0.244 | 96.191
-3 | 0.84 | 0.00796 | -0.244 | 105.507
-2.5 | 0.91 | 0.00645 | -0.244 | 141.012
-2 | 0.979 | 0.00626 | -0.244 | 156.43
-1.5 | 1.049 | 0.00628 | -0.244 | 166.91
-1 | 1.118 | 0.0064 | -0.244 | 174.748
-0.5 | 1.187 | 0.00652 | -0.244 | 182.139
0 | 1.254 | 0.00673 | -0.244 | 186.24
0.5 | 1.322 | 0.0069 | -0.244 | 191.597
1 | 1.389 | 0.00706 | -0.245 | 196.717
1.5 | 1.455 | 0.00729 | -0.245 | 199.725
2 | 1.521 | 0.00762 | -0.245 | 199.59
2.5 | 1.586 | 0.0079 | -0.245 | 200.846
3 | 1.651 | 0.00816 | -0.244 | 202.268
3.5 | 1.714 | 0.00722 | -0.244 | 237.444
4 | 1.777 | 0.00751 | -0.244 | 236.696
4.5 | 1.838 | 0.00785 | -0.244 | 234.129
5 | 1.897 | 0.00816 | -0.244 | 232.488
5.5 | 1.955 | 0.01461 | -0.244 | 133.848
6 | 2.011 | 0.01563 | -0.244 | 128.639
6.5 | 2.065 | 0.01661 | -0.244 | 124.29
7 | 2.116 | 0.01773 | -0.243 | 119.369
7.5 | 2.163 | 0.01882 | -0.243 | 114.922
8 | 2.205 | 0.02022 | -0.243 | 109.048
8.5 | 2.242 | 0.0218 | -0.242 | 102.848
9 | 2.27 | 0.0235 | -0.241 | 96.607
9.5 | 2.284 | 0.0254 | -0.239 | 89.916
10 | 2.284 | 0.02836 | -0.237 | 80.54
10.5 | 2.272 | 0.03175 | -0.234 | 71.572
11 | 2.247 | 0.03561 | -0.232 | 63.11
11.5 | 2.186 | 0.04161 | -0.228 | 52.534
12 | 2.081 | 0.05038 | -0.223 | 41.3
12.5 | 1.828 | 0.06548 | -0.216 | 27.914
13 | 1.334 | 0.08416 | -0.207 | 15.849
13.5 | 1.318 | 0.11895 | -0.192 | 11.082
14 | 1.319 | 0.14602 | -0.18 | 9.036
14.5 | 1.339 | 0.17014 | -0.177 | 7.873

## 128. Re 14M Mach 0.50 (2)
BIGFOIL.COM POLAR EXPORT
e591
EPPLER 591 |  |  |  | Cl Max: | 2.4208 | at alpha= | 13.5 | deg
XFOIL ncrit=9 |  |  |  | L/D Max: | 188.697 | at alpha= | 3.5 | deg
Re: | 14000000 |  |  | Cd Min: | 0.22205 | at alpha= | -20 | deg
Mach: | 0.5 |  |  | Cl=0 at alpha= | -15.859 | deg
|  |  |  | @ Cl=0.1, Cd= | 0.0092353
|  |  |  | @ Cl=0.4, Cd= | 0.0067537
|  |  |  | @ Cl=0.6, Cd= | 0.0065672
alpha (deg) | Cl | Cd | Cm | Cl/Cd
-20 | -0.2452 | 0.22205 | -0.0763 | -1.1043
-19.5 | -0.2118 | 0.21424 | -0.0836 | -0.98861
-19 | -0.1805 | 0.20615 | -0.0904 | -0.87558
-18.5 | -0.1515 | 0.19779 | -0.0968 | -0.76596
-18 | -0.1231 | 0.18938 | -0.1031 | -0.65002
-17.5 | -0.0998 | 0.17969 | -0.1092 | -0.5554
-16.5 | -0.0349 | 0.16491 | -0.1224 | -0.21163
-16 | -0.0066 | 0.15781 | -0.1278 | -0.041822
-15.5 | 0.0168 | 0.1527 | -0.1301 | 0.11002
-15 | 0.0341 | 0.14644 | -0.132 | 0.23286
-14.5 | 0.0471 | 0.13981 | -0.1334 | 0.33689
-14 | 0.0733 | 0.13264 | -0.1384 | 0.55262
-13 | 0.083 | 0.11467 | -0.1451 | 0.72382
-12.5 | 0.0964 | 0.10727 | -0.1491 | 0.89867
-12 | 0.0968 | 0.09797 | -0.154 | 0.98806
-11.5 | 0.1061 | 0.09007 | -0.159 | 1.178
-11 | 0.1073 | 0.08164 | -0.1641 | 1.3143
-10.5 | 0.0956 | 0.07099 | -0.1728 | 1.3467
-10 | 0.0904 | 0.0605 | -0.184 | 1.4942
-9.5 | 0.0837 | 0.05244 | -0.1905 | 1.5961
-9 | 0.0596 | 0.04357 | -0.1966 | 1.3679
-8.5 | 0.0455 | 0.03658 | -0.1996 | 1.2438
-8 | 0.0182 | 0.03081 | -0.1982 | 0.59072
-7.5 | 0.0075 | 0.02172 | -0.209 | 0.3453
-7 | 0.0714 | 0.00989 | -0.2349 | 7.2194
-6.5 | 0.1592 | 0.00788 | -0.2373 | 20.203
-6 | 0.2409 | 0.00723 | -0.2371 | 33.3195
-5.5 | 0.3192 | 0.00694 | -0.2364 | 45.9942
-5 | 0.3957 | 0.00676 | -0.2357 | 58.5355
-4.5 | 0.4707 | 0.00665 | -0.2351 | 70.782
-4 | 0.5445 | 0.00659 | -0.2345 | 82.6252
-3.5 | 0.6175 | 0.00656 | -0.234 | 94.1311
-3 | 0.6903 | 0.00652 | -0.2337 | 105.8742
-2.5 | 0.7622 | 0.00652 | -0.2333 | 116.9018
-2 | 0.8325 | 0.00658 | -0.2328 | 126.5198
-1.5 | 0.9039 | 0.00659 | -0.2325 | 137.1624
-1 | 0.9758 | 0.00656 | -0.2325 | 148.75
-0.5 | 1.0469 | 0.00656 | -0.2325 | 159.5884
0 | 1.1167 | 0.00664 | -0.2321 | 168.1777
0.5 | 1.1859 | 0.00675 | -0.2314 | 175.6889
1 | 1.2514 | 0.00695 | -0.23 | 180.0576
1.5 | 1.3137 | 0.00716 | -0.2279 | 183.4777
2 | 1.3779 | 0.00735 | -0.226 | 187.4694
2.5 | 1.4395 | 0.00767 | -0.2236 | 187.6793
3 | 1.5014 | 0.00797 | -0.2211 | 188.3814
3.5 | 1.5643 | 0.00829 | -0.2187 | 188.6972
4 | 1.6254 | 0.0087 | -0.2159 | 186.8276
4.5 | 1.686 | 0.00908 | -0.2129 | 185.6828
5 | 1.7457 | 0.00954 | -0.2096 | 182.9874
5.5 | 1.804 | 0.01009 | -0.206 | 178.7909
6 | 1.8626 | 0.01061 | -0.2022 | 175.5514
6.5 | 1.9171 | 0.01134 | -0.1978 | 169.0564
7 | 1.973 | 0.01204 | -0.1934 | 163.8704
7.5 | 2.0245 | 0.01296 | -0.1884 | 156.2114
8 | 2.0732 | 0.01406 | -0.1831 | 147.4538
8.5 | 2.1238 | 0.0152 | -0.178 | 139.7237
9 | 2.1662 | 0.01679 | -0.172 | 129.0173
9.5 | 2.2135 | 0.01834 | -0.1668 | 120.6925
10 | 2.2518 | 0.02051 | -0.161 | 109.7903
10.5 | 2.2923 | 0.02282 | -0.1557 | 100.4514
11 | 2.3269 | 0.02542 | -0.1502 | 91.5382
11.5 | 2.3571 | 0.0288 | -0.1449 | 81.8438
12 | 2.3821 | 0.03284 | -0.1399 | 72.5365
12.5 | 2.4024 | 0.03753 | -0.1353 | 64.0128
13 | 2.4154 | 0.04312 | -0.1312 | 56.0158
13.5 | 2.4208 | 0.04965 | -0.1278 | 48.7573
14 | 2.4169 | 0.05736 | -0.1252 | 42.1356
14.5 | 2.4057 | 0.06607 | -0.1235 | 36.4114
15 | 2.382 | 0.07634 | -0.123 | 31.2025
15.5 | 2.3572 | 0.08715 | -0.1236 | 27.0476
16 | 2.3187 | 0.09966 | -0.1257 | 23.2661
16.5 | 2.2884 | 0.11161 | -0.1284 | 20.5035
17 | 2.2561 | 0.12395 | -0.1322 | 18.2017
17.5 | 2.226 | 0.13618 | -0.1369 | 16.346
18 | 2.2002 | 0.14802 | -0.1422 | 14.8642
18.5 | 2.1734 | 0.16009 | -0.1483 | 13.5761

## 129. Re 16M Mach 0.00 (1)
BIGFOIL.COM POLAR EXPORT
e591
EPPLER 591 |  |  |  | Cl Max: | 2.485 | at alpha= | 14.5 | deg
JavaFoil+Calcfoil stall+Eppler ext transition |  |  |  | L/D Max: | 253.249 | at alpha= | 7.5 | deg
Re: | 16000000 |  |  | Cd Min: | 0.00659 | at alpha= | 2 | deg
Mach: | 0 |  |  | Cl=0 at alpha= | -8.931 | deg
|  |  |  | @ Cl=0.1, Cd= | 0.0072931
|  |  |  | @ Cl=0.4, Cd= | 0.0069262
|  |  |  | @ Cl=0.6, Cd= | 0.0070735
alpha (deg) | Cl | Cd | Cm | Cl/Cd
-20 | -0.482 | 0.14324 | -0.118 | -3.366
-19.5 | -0.485 | 0.13278 | -0.123 | -3.653
-19 | -0.486 | 0.12524 | -0.126 | -3.877
-18.5 | -0.484 | 0.11848 | -0.128 | -4.087
-18 | -0.482 | 0.10982 | -0.132 | -4.394
-17.5 | -0.478 | 0.10303 | -0.135 | -4.639
-17 | -0.469 | 0.10049 | -0.133 | -4.67
-16.5 | -0.468 | 0.08132 | -0.147 | -5.757
-16 | -0.455 | 0.07815 | -0.148 | -5.828
-15.5 | -0.443 | 0.0705 | -0.152 | -6.286
-15 | -0.431 | 0.05922 | -0.159 | -7.28
-14.5 | -0.414 | 0.05226 | -0.163 | -7.915
-14 | -0.389 | 0.05116 | -0.162 | -7.604
-13.5 | -0.368 | 0.0415 | -0.169 | -8.869
-13 | -0.343 | 0.03371 | -0.175 | -10.178
-12.5 | -0.312 | 0.03038 | -0.177 | -10.256
-12 | -0.279 | 0.02542 | -0.181 | -10.955
-11.5 | -0.242 | 0.02086 | -0.185 | -11.606
-11 | -0.203 | 0.01642 | -0.19 | -12.347
-10.5 | -0.158 | 0.01445 | -0.192 | -10.96
-10 | -0.112 | 0.01143 | -0.197 | -9.789
-9.5 | -0.061 | 0.00958 | -0.2 | -6.418
-9 | -0.008 | 0.00826 | -0.204 | -0.946
-8.5 | 0.05 | 0.0075 | -0.209 | 6.598
-8 | 0.108 | 0.00726 | -0.209 | 14.95
-7.5 | 0.169 | 0.00709 | -0.209 | 23.791
-7 | 0.23 | 0.00698 | -0.21 | 32.897
-6.5 | 0.292 | 0.00697 | -0.21 | 41.813
-6 | 0.354 | 0.00697 | -0.21 | 50.775
-5.5 | 0.417 | 0.00691 | -0.21 | 60.325
-5 | 0.48 | 0.00687 | -0.211 | 69.841
-4.5 | 0.543 | 0.007 | -0.211 | 77.507
-4 | 0.605 | 0.00708 | -0.211 | 85.481
-3.5 | 0.667 | 0.00708 | -0.211 | 94.302
-3 | 0.729 | 0.00713 | -0.211 | 102.185
-2.5 | 0.79 | 0.00709 | -0.211 | 111.444
-2 | 0.851 | 0.00711 | -0.212 | 119.623
-1.5 | 0.911 | 0.00716 | -0.212 | 127.277
-1 | 0.972 | 0.00728 | -0.212 | 133.467
-0.5 | 1.032 | 0.00744 | -0.212 | 138.64
0 | 1.092 | 0.00759 | -0.212 | 143.842
0.5 | 1.152 | 0.00778 | -0.212 | 148.109
1 | 1.212 | 0.00792 | -0.212 | 153.043
1.5 | 1.271 | 0.00812 | -0.212 | 156.54
2 | 1.33 | 0.00659 | -0.212 | 201.714
2.5 | 1.388 | 0.00676 | -0.212 | 205.368
3 | 1.446 | 0.00691 | -0.212 | 209.34
3.5 | 1.503 | 0.00703 | -0.212 | 213.82
4 | 1.561 | 0.00725 | -0.212 | 215.228
4.5 | 1.617 | 0.00746 | -0.212 | 216.712
5 | 1.674 | 0.00768 | -0.212 | 217.878
5.5 | 1.73 | 0.00789 | -0.212 | 219.264
6 | 1.785 | 0.00817 | -0.212 | 218.533
6.5 | 1.839 | 0.00842 | -0.212 | 218.301
7 | 1.893 | 0.00868 | -0.211 | 218.091
7.5 | 1.946 | 0.00768 | -0.211 | 253.249
8 | 1.998 | 0.00791 | -0.211 | 252.458
8.5 | 2.049 | 0.00821 | -0.211 | 249.611
9 | 2.099 | 0.00847 | -0.211 | 247.718
9.5 | 2.147 | 0.01448 | -0.211 | 148.337
10 | 2.195 | 0.01511 | -0.21 | 145.241
10.5 | 2.241 | 0.01596 | -0.21 | 140.368
11 | 2.286 | 0.01682 | -0.21 | 135.946
11.5 | 2.328 | 0.01741 | -0.209 | 133.708
12 | 2.368 | 0.01827 | -0.209 | 129.616
12.5 | 2.405 | 0.01933 | -0.209 | 124.38
13 | 2.439 | 0.02031 | -0.208 | 120.089
13.5 | 2.464 | 0.02146 | -0.207 | 114.821
14 | 2.481 | 0.02283 | -0.206 | 108.669
14.5 | 2.485 | 0.0244 | -0.205 | 101.831
15 | 2.483 | 0.0264 | -0.204 | 94.03
15.5 | 2.477 | 0.02849 | -0.202 | 86.922
16 | 2.464 | 0.031 | -0.201 | 79.508
16.5 | 2.448 | 0.03379 | -0.199 | 72.457
17 | 2.428 | 0.03666 | -0.198 | 66.232
17.5 | 2.4 | 0.04082 | -0.196 | 58.801
18 | 2.372 | 0.0443 | -0.194 | 53.542
18.5 | 2.341 | 0.04792 | -0.193 | 48.847
19 | 2.306 | 0.05201 | -0.191 | 44.342
19.5 | 2.269 | 0.05605 | -0.19 | 40.478

## 130. Re 16M Mach 0.00 (2)
BIGFOIL.COM POLAR EXPORT
e591
EPPLER 591 |  |  |  | Cl Max: | 2.3111 | at alpha= | 16.5 | deg
XFOIL ncrit=9 |  |  |  | L/D Max: | 200.611 | at alpha= | 5.5 | deg
Re: | 16000000 |  |  | Cd Min: | 0.08834 | at alpha= | -20 | deg
Mach: | 0 |  |  | Cl=0 at alpha= | -8.2556 | deg
|  |  |  | @ Cl=0.1, Cd= | 0.0064627
|  |  |  | @ Cl=0.4, Cd= | 0.0060612
|  |  |  | @ Cl=0.6, Cd= | 0.005993
alpha (deg) | Cl | Cd | Cm | Cl/Cd
-20 | -0.7382 | 0.08834 | -0.1319 | -8.3564
-19 | -1.022 | 0.0433 | -0.1603 | -23.6028
-18.5 | -1.0408 | 0.0337 | -0.1706 | -30.8843
-17.5 | -1.0187 | 0.01976 | -0.1895 | -51.5536
-17 | -0.9717 | 0.0154 | -0.1999 | -63.0974
-16.5 | -0.9192 | 0.0139 | -0.2026 | -66.1295
-16 | -0.8601 | 0.01285 | -0.2051 | -66.9339
-15.5 | -0.7903 | 0.01181 | -0.2094 | -66.9179
-15 | -0.7278 | 0.01097 | -0.2118 | -66.3446
-14.5 | -0.685 | 0.01052 | -0.2098 | -65.1141
-14 | -0.6424 | 0.01011 | -0.2077 | -63.541
-13.5 | -0.593 | 0.00965 | -0.2067 | -61.4508
-13 | -0.5409 | 0.00916 | -0.2062 | -59.0502
-12.5 | -0.4865 | 0.00865 | -0.2062 | -56.2428
-12 | -0.431 | 0.00824 | -0.2061 | -52.3058
-11.5 | -0.375 | 0.00793 | -0.206 | -47.2888
-11 | -0.3179 | 0.00766 | -0.2061 | -41.5013
-10.5 | -0.2604 | 0.00742 | -0.2062 | -35.0943
-10 | -0.2026 | 0.00722 | -0.2063 | -28.0609
-9.5 | -0.1448 | 0.00704 | -0.2063 | -20.5682
-9 | -0.0868 | 0.00689 | -0.2064 | -12.598
-8 | 0.0298 | 0.00663 | -0.2067 | 4.4947
-7.5 | 0.0885 | 0.00649 | -0.2069 | 13.6364
-7 | 0.1474 | 0.00635 | -0.2071 | 23.2126
-6.5 | 0.2062 | 0.00626 | -0.2074 | 32.9393
-6 | 0.2651 | 0.00619 | -0.2076 | 42.8271
-5.5 | 0.324 | 0.00613 | -0.2078 | 52.8548
-5 | 0.3829 | 0.00607 | -0.208 | 63.0807
-4.5 | 0.4415 | 0.00604 | -0.2082 | 73.096
-4 | 0.5 | 0.00603 | -0.2084 | 82.9187
-3.5 | 0.5589 | 0.006 | -0.2086 | 93.15
-3 | 0.6177 | 0.00599 | -0.2088 | 103.1219
-2.5 | 0.6758 | 0.00602 | -0.209 | 112.2591
-2 | 0.7343 | 0.00602 | -0.2092 | 121.9767
-1.5 | 0.7933 | 0.00597 | -0.2096 | 132.8811
-0.5 | 0.9104 | 0.00592 | -0.2103 | 153.7838
0 | 0.9686 | 0.00594 | -0.2105 | 163.064
0.5 | 1.0257 | 0.00604 | -0.2106 | 169.8179
1 | 1.0823 | 0.00616 | -0.2105 | 175.6981
1.5 | 1.1393 | 0.00626 | -0.2106 | 181.9968
2 | 1.1949 | 0.00644 | -0.2103 | 185.5435
2.5 | 1.2501 | 0.00663 | -0.2101 | 188.552
3 | 1.306 | 0.00677 | -0.2099 | 192.9099
3.5 | 1.3601 | 0.007 | -0.2095 | 194.3
4 | 1.4147 | 0.00718 | -0.2092 | 197.0334
4.5 | 1.4686 | 0.00739 | -0.2087 | 198.728
5 | 1.5213 | 0.00765 | -0.2081 | 198.8627
5.5 | 1.5748 | 0.00785 | -0.2077 | 200.6115
6 | 1.6262 | 0.00814 | -0.2069 | 199.7789
6.5 | 1.6774 | 0.00842 | -0.2061 | 199.2162
7 | 1.7286 | 0.00868 | -0.2053 | 199.1475
7.5 | 1.7771 | 0.00904 | -0.204 | 196.5819
8 | 1.8264 | 0.00932 | -0.203 | 195.9657
8.5 | 1.8723 | 0.00968 | -0.2012 | 193.4194
9 | 1.9123 | 0.01006 | -0.1983 | 190.0895
9.5 | 1.9543 | 0.01039 | -0.1959 | 188.0943
10 | 1.9927 | 0.0109 | -0.1928 | 182.8165
10.5 | 2.0349 | 0.0113 | -0.1907 | 180.0796
11 | 2.0699 | 0.0117 | -0.1871 | 176.9145
11.5 | 2.1055 | 0.01239 | -0.1839 | 169.9354
12 | 2.139 | 0.01311 | -0.1803 | 163.1579
12.5 | 2.1713 | 0.01394 | -0.1767 | 155.7604
13 | 2.1993 | 0.01497 | -0.1725 | 146.9138
13.5 | 2.2282 | 0.01598 | -0.1687 | 139.4368
14 | 2.2513 | 0.01733 | -0.1642 | 129.9077
14.5 | 2.2651 | 0.01924 | -0.1587 | 117.7287
15 | 2.2772 | 0.02144 | -0.1534 | 106.2127
15.5 | 2.2928 | 0.02361 | -0.1491 | 97.1114
16 | 2.3034 | 0.02628 | -0.1447 | 87.6484
16.5 | 2.3111 | 0.02946 | -0.1405 | 78.4487
17 | 2.3071 | 0.03388 | -0.1361 | 68.0962
17.5 | 2.3036 | 0.03874 | -0.1326 | 59.4631
18 | 2.2981 | 0.04422 | -0.1298 | 51.9697
18.5 | 2.2921 | 0.0502 | -0.1279 | 45.6594
19 | 2.2829 | 0.05694 | -0.1266 | 40.0931
19.5 | 2.2705 | 0.06455 | -0.1261 | 35.1743
20 | 2.255 | 0.07293 | -0.1263 | 30.9201

## 131. Re 16M Mach 0.10 (1)
BIGFOIL.COM POLAR EXPORT
e591
EPPLER 591 |  |  |  | Cl Max: | 2.482 | at alpha= | 14.5 | deg
JavaFoil+Calcfoil stall+Eppler ext transition |  |  |  | L/D Max: | 252.673 | at alpha= | 7.5 | deg
Re: | 16000000 |  |  | Cd Min: | 0.00662 | at alpha= | 2 | deg
Mach: | 0.1 |  |  | Cl=0 at alpha= | -8.9298 | deg
|  |  |  | @ Cl=0.1, Cd= | 0.0072995
|  |  |  | @ Cl=0.4, Cd= | 0.006946
|  |  |  | @ Cl=0.6, Cd= | 0.0071009
alpha (deg) | Cl | Cd | Cm | Cl/Cd
-20 | -0.448 | 0.14784 | -0.115 | -3.032
-19.5 | -0.453 | 0.1385 | -0.119 | -3.271
-19 | -0.456 | 0.12995 | -0.122 | -3.511
-18.5 | -0.458 | 0.12271 | -0.125 | -3.729
-18 | -0.457 | 0.1158 | -0.127 | -3.949
-17.5 | -0.455 | 0.10936 | -0.129 | -4.158
-17 | -0.449 | 0.10537 | -0.128 | -4.263
-16.5 | -0.446 | 0.09247 | -0.138 | -4.825
-16 | -0.439 | 0.08337 | -0.144 | -5.266
-15.5 | -0.429 | 0.07527 | -0.148 | -5.699
-15 | -0.419 | 0.06385 | -0.156 | -6.556
-14.5 | -0.403 | 0.0559 | -0.161 | -7.217
-14 | -0.381 | 0.05437 | -0.16 | -7.004
-13.5 | -0.361 | 0.04461 | -0.167 | -8.094
-13 | -0.338 | 0.03617 | -0.173 | -9.336
-12.5 | -0.307 | 0.03288 | -0.176 | -9.341
-12 | -0.275 | 0.02725 | -0.18 | -10.103
-11.5 | -0.24 | 0.02231 | -0.184 | -10.758
-11 | -0.202 | 0.01728 | -0.19 | -11.665
-10.5 | -0.158 | 0.01524 | -0.192 | -10.336
-10 | -0.111 | 0.01202 | -0.197 | -9.266
-9.5 | -0.061 | 0.00993 | -0.2 | -6.181
-9 | -0.008 | 0.00851 | -0.204 | -0.917
-8.5 | 0.049 | 0.00707 | -0.207 | 6.924
-8 | 0.109 | 0.00734 | -0.21 | 14.826
-7.5 | 0.169 | 0.00712 | -0.211 | 23.783
-7 | 0.231 | 0.00702 | -0.211 | 32.882
-6.5 | 0.293 | 0.00701 | -0.211 | 41.785
-6 | 0.356 | 0.00696 | -0.211 | 51.12
-5.5 | 0.419 | 0.00694 | -0.211 | 60.325
-5 | 0.482 | 0.00691 | -0.212 | 69.785
-4.5 | 0.545 | 0.00697 | -0.212 | 78.232
-4 | 0.608 | 0.00712 | -0.212 | 85.315
-3.5 | 0.671 | 0.00708 | -0.212 | 94.735
-3 | 0.733 | 0.00714 | -0.212 | 102.636
-2.5 | 0.794 | 0.00725 | -0.212 | 109.51
-2 | 0.855 | 0.00713 | -0.213 | 119.952
-1.5 | 0.916 | 0.00718 | -0.213 | 127.582
-1 | 0.977 | 0.0073 | -0.213 | 133.714
-0.5 | 1.037 | 0.00747 | -0.213 | 138.843
0 | 1.098 | 0.00765 | -0.213 | 143.525
0.5 | 1.158 | 0.00781 | -0.213 | 148.187
1 | 1.218 | 0.00796 | -0.213 | 152.955
1.5 | 1.277 | 0.00816 | -0.213 | 156.524
2 | 1.336 | 0.00662 | -0.213 | 201.994
2.5 | 1.394 | 0.00679 | -0.213 | 205.397
3 | 1.453 | 0.00692 | -0.213 | 209.831
3.5 | 1.511 | 0.00707 | -0.213 | 213.636
4 | 1.568 | 0.00728 | -0.213 | 215.336
4.5 | 1.625 | 0.0075 | -0.213 | 216.612
5 | 1.682 | 0.00773 | -0.213 | 217.67
5.5 | 1.737 | 0.00794 | -0.213 | 218.836
6 | 1.793 | 0.00822 | -0.213 | 218.096
6.5 | 1.847 | 0.00848 | -0.213 | 217.777
7 | 1.901 | 0.00874 | -0.212 | 217.484
7.5 | 1.954 | 0.00773 | -0.212 | 252.673
8 | 2.006 | 0.00798 | -0.212 | 251.28
8.5 | 2.057 | 0.00828 | -0.212 | 248.581
9 | 2.107 | 0.00856 | -0.212 | 246.252
9.5 | 2.156 | 0.01471 | -0.212 | 146.531
10 | 2.203 | 0.0153 | -0.211 | 144.006
10.5 | 2.249 | 0.01629 | -0.211 | 138.078
11 | 2.294 | 0.01706 | -0.211 | 134.465
11.5 | 2.335 | 0.0177 | -0.21 | 131.922
12 | 2.375 | 0.01857 | -0.21 | 127.847
12.5 | 2.411 | 0.01971 | -0.21 | 122.307
13 | 2.443 | 0.02074 | -0.209 | 117.756
13.5 | 2.467 | 0.02193 | -0.208 | 112.518
14 | 2.481 | 0.02336 | -0.207 | 106.195
14.5 | 2.482 | 0.02519 | -0.206 | 98.53
15 | 2.479 | 0.02718 | -0.204 | 91.188
15.5 | 2.469 | 0.02947 | -0.203 | 83.787
16 | 2.453 | 0.03214 | -0.201 | 76.323
16.5 | 2.434 | 0.03516 | -0.2 | 69.228
17 | 2.409 | 0.03838 | -0.198 | 62.779
17.5 | 2.378 | 0.04265 | -0.196 | 55.752
18 | 2.346 | 0.04618 | -0.195 | 50.806
18.5 | 2.31 | 0.0503 | -0.193 | 45.921
19 | 2.271 | 0.05442 | -0.192 | 41.727
19.5 | 2.227 | 0.05919 | -0.19 | 37.623

## 132. Re 16M Mach 0.10 (2)
BIGFOIL.COM POLAR EXPORT
e591
EPPLER 591 |  |  |  | Cl Max: | 2.3165 | at alpha= | 16.5 | deg
XFOIL ncrit=9 |  |  |  | L/D Max: | 200.506 | at alpha= | 5.5 | deg
Re: | 16000000 |  |  | Cd Min: | 0.13826 | at alpha= | -20 | deg
Mach: | 0.1 |  |  | Cl=0 at alpha= | -8.2343 | deg
|  |  |  | @ Cl=0.1, Cd= | 0.0064913
|  |  |  | @ Cl=0.4, Cd= | 0.0060745
|  |  |  | @ Cl=0.6, Cd= | 0.0060069
alpha (deg) | Cl | Cd | Cm | Cl/Cd
-20 | -0.3987 | 0.13826 | -0.109 | -2.8837
-19.5 | -0.7179 | 0.08173 | -0.1436 | -8.7838
-19 | -0.8973 | 0.06092 | -0.1476 | -14.7292
-18.5 | -0.9499 | 0.0473 | -0.1597 | -20.0825
-18 | -0.9888 | 0.03525 | -0.1724 | -28.0511
-17.5 | -0.9936 | 0.02625 | -0.1838 | -37.8514
-17 | -0.9831 | 0.02005 | -0.1913 | -49.0324
-16.5 | -0.934 | 0.01525 | -0.2028 | -61.2459
-16 | -0.8773 | 0.01385 | -0.2056 | -63.343
-15.5 | -0.805 | 0.01254 | -0.2107 | -64.1946
-15 | -0.737 | 0.01152 | -0.2141 | -63.9757
-14.5 | -0.6931 | 0.01096 | -0.2123 | -63.2391
-14 | -0.6516 | 0.01048 | -0.2098 | -62.1756
-13.5 | -0.602 | 0.01001 | -0.2087 | -60.1399
-13 | -0.5496 | 0.00946 | -0.2081 | -58.0973
-12.5 | -0.4946 | 0.00892 | -0.2079 | -55.4484
-12 | -0.4385 | 0.00845 | -0.2077 | -51.8935
-11.5 | -0.3819 | 0.0081 | -0.2076 | -47.1481
-11 | -0.3241 | 0.00777 | -0.2076 | -41.7117
-10.5 | -0.2658 | 0.0075 | -0.2076 | -35.44
-10 | -0.2074 | 0.00728 | -0.2076 | -28.489
-9.5 | -0.1488 | 0.0071 | -0.2076 | -20.9577
-9 | -0.0902 | 0.00694 | -0.2077 | -12.9971
-8 | 0.0276 | 0.00667 | -0.2078 | 4.1379
-7.5 | 0.0869 | 0.00652 | -0.208 | 13.3282
-7 | 0.1463 | 0.00639 | -0.2082 | 22.8951
-6.5 | 0.2057 | 0.00628 | -0.2084 | 32.7548
-6 | 0.2651 | 0.00621 | -0.2086 | 42.6892
-5.5 | 0.3245 | 0.00615 | -0.2088 | 52.7642
-5 | 0.3839 | 0.00608 | -0.209 | 63.1414
-4.5 | 0.443 | 0.00606 | -0.2091 | 73.1023
-4 | 0.502 | 0.00604 | -0.2093 | 83.1126
-3.5 | 0.5613 | 0.00602 | -0.2095 | 93.2392
-3 | 0.6204 | 0.006 | -0.2097 | 103.4
-2.5 | 0.679 | 0.00603 | -0.2098 | 112.6036
-2 | 0.7379 | 0.00604 | -0.21 | 122.1689
-1.5 | 0.7973 | 0.00598 | -0.2104 | 133.3278
-1 | 0.8564 | 0.00595 | -0.2108 | 143.9328
-0.5 | 0.9152 | 0.00594 | -0.2111 | 154.0741
0 | 0.9738 | 0.00596 | -0.2114 | 163.3893
0.5 | 1.0313 | 0.00606 | -0.2114 | 170.1815
1 | 1.0883 | 0.00619 | -0.2113 | 175.8158
1.5 | 1.1456 | 0.00629 | -0.2113 | 182.1304
2 | 1.2017 | 0.00646 | -0.2111 | 186.0217
2.5 | 1.2572 | 0.00666 | -0.2108 | 188.7688
3 | 1.3135 | 0.0068 | -0.2106 | 193.1618
3.5 | 1.368 | 0.00703 | -0.2102 | 194.5946
4 | 1.4229 | 0.00722 | -0.2098 | 197.0776
4.5 | 1.4772 | 0.00743 | -0.2093 | 198.8156
5 | 1.5302 | 0.0077 | -0.2086 | 198.7273
5.5 | 1.584 | 0.0079 | -0.2081 | 200.5063
6 | 1.6358 | 0.00819 | -0.2073 | 199.7314
6.5 | 1.6872 | 0.00849 | -0.2064 | 198.7279
7 | 1.7387 | 0.00874 | -0.2055 | 198.9359
7.5 | 1.7873 | 0.00911 | -0.2041 | 196.191
8 | 1.8367 | 0.00941 | -0.2029 | 195.186
8.5 | 1.8796 | 0.00975 | -0.2003 | 192.7795
9 | 1.9206 | 0.01016 | -0.1975 | 189.0354
9.5 | 1.9629 | 0.0105 | -0.1949 | 186.9429
10 | 2.0026 | 0.01103 | -0.192 | 181.5594
10.5 | 2.0441 | 0.01147 | -0.1895 | 178.2127
11 | 2.0803 | 0.01188 | -0.1861 | 175.1094
11.5 | 2.1152 | 0.01261 | -0.1825 | 167.7399
12 | 2.1502 | 0.01334 | -0.1791 | 161.1844
12.5 | 2.1807 | 0.01426 | -0.1751 | 152.9243
13 | 2.2079 | 0.01537 | -0.1707 | 143.65
13.5 | 2.2371 | 0.01643 | -0.1668 | 136.1595
14 | 2.2604 | 0.01784 | -0.1623 | 126.704
14.5 | 2.2766 | 0.01974 | -0.1571 | 115.3293
15 | 2.2864 | 0.02216 | -0.1516 | 103.1769
15.5 | 2.3 | 0.02458 | -0.147 | 93.572
16 | 2.3108 | 0.02743 | -0.1428 | 84.2435
16.5 | 2.3165 | 0.03091 | -0.1386 | 74.9434
17 | 2.3151 | 0.03534 | -0.1346 | 65.5093
17.5 | 2.3082 | 0.04072 | -0.1311 | 56.6847
18 | 2.2984 | 0.04691 | -0.1285 | 48.9959
18.5 | 2.2886 | 0.05359 | -0.1268 | 42.7057
19 | 2.2787 | 0.06071 | -0.1259 | 37.5342
19.5 | 2.2648 | 0.06877 | -0.1257 | 32.933
20 | 2.245 | 0.07802 | -0.1263 | 28.7747

## 133. Re 16M Mach 0.25 (1)
BIGFOIL.COM POLAR EXPORT
e591
EPPLER 591 |  |  |  | Cl Max: | 2.468 | at alpha= | 14 | deg
JavaFoil+Calcfoil stall+Eppler ext transition |  |  |  | L/D Max: | 249.397 | at alpha= | 6.5 | deg
Re: | 16000000 |  |  | Cd Min: | 0.00642 | at alpha= | 1 | deg
Mach: | 0.25 |  |  | Cl=0 at alpha= | -8.9298 | deg
|  |  |  | @ Cl=0.1, Cd= | 0.007417
|  |  |  | @ Cl=0.4, Cd= | 0.0070755
|  |  |  | @ Cl=0.6, Cd= | 0.0071725
alpha (deg) | Cl | Cd | Cm | Cl/Cd
-20 | -0.066 | 0.15718 | -0.111 | -0.422
-19.5 | -0.14 | 0.15363 | -0.11 | -0.911
-19 | -0.184 | 0.14663 | -0.111 | -1.253
-18.5 | -0.217 | 0.14001 | -0.111 | -1.547
-18 | -0.244 | 0.13384 | -0.112 | -1.822
-17.5 | -0.267 | 0.12611 | -0.113 | -2.116
-17 | -0.286 | 0.12051 | -0.114 | -2.371
-16.5 | -0.3 | 0.11583 | -0.114 | -2.594
-16 | -0.312 | 0.10732 | -0.118 | -2.907
-15.5 | -0.319 | 0.10182 | -0.12 | -3.131
-15 | -0.321 | 0.09539 | -0.123 | -3.368
-14.5 | -0.32 | 0.0884 | -0.128 | -3.617
-14 | -0.314 | 0.08078 | -0.134 | -3.888
-13.5 | -0.306 | 0.06988 | -0.145 | -4.373
-13 | -0.29 | 0.06412 | -0.149 | -4.521
-12.5 | -0.273 | 0.05225 | -0.161 | -5.224
-12 | -0.252 | 0.04037 | -0.172 | -6.233
-11.5 | -0.223 | 0.03286 | -0.178 | -6.793
-11 | -0.19 | 0.026 | -0.185 | -7.305
-10.5 | -0.152 | 0.01967 | -0.192 | -7.73
-10 | -0.108 | 0.01631 | -0.196 | -6.629
-9.5 | -0.06 | 0.01294 | -0.2 | -4.645
-9 | -0.008 | 0.0105 | -0.205 | -0.734
-8.5 | 0.049 | 0.00876 | -0.209 | 5.562
-8 | 0.109 | 0.00718 | -0.213 | 15.158
-7.5 | 0.172 | 0.00739 | -0.216 | 23.343
-7 | 0.236 | 0.00715 | -0.217 | 32.94
-6.5 | 0.3 | 0.00717 | -0.217 | 41.809
-6 | 0.364 | 0.00707 | -0.217 | 51.489
-5.5 | 0.429 | 0.00708 | -0.217 | 60.615
-5 | 0.494 | 0.00703 | -0.217 | 70.335
-4.5 | 0.56 | 0.00711 | -0.218 | 78.692
-4 | 0.624 | 0.00721 | -0.218 | 86.551
-3.5 | 0.689 | 0.00718 | -0.218 | 95.918
-3 | 0.753 | 0.00726 | -0.218 | 103.68
-2.5 | 0.815 | 0.00737 | -0.218 | 110.577
-2 | 0.878 | 0.00729 | -0.218 | 120.386
-1.5 | 0.941 | 0.00733 | -0.219 | 128.307
-1 | 1.003 | 0.00746 | -0.219 | 134.458
-0.5 | 1.065 | 0.00765 | -0.219 | 139.211
0 | 1.127 | 0.00784 | -0.219 | 143.824
0.5 | 1.189 | 0.00802 | -0.219 | 148.147
1 | 1.25 | 0.00642 | -0.219 | 194.723
1.5 | 1.31 | 0.00652 | -0.219 | 200.967
2 | 1.371 | 0.00676 | -0.219 | 202.679
2.5 | 1.431 | 0.00695 | -0.219 | 205.855
3 | 1.49 | 0.0071 | -0.219 | 210.039
3.5 | 1.55 | 0.00726 | -0.219 | 213.565
4 | 1.608 | 0.0075 | -0.219 | 214.32
4.5 | 1.666 | 0.00777 | -0.219 | 214.532
5 | 1.724 | 0.00801 | -0.219 | 215.309
5.5 | 1.781 | 0.00822 | -0.219 | 216.714
6 | 1.837 | 0.00855 | -0.219 | 214.69
6.5 | 1.892 | 0.00759 | -0.218 | 249.397
7 | 1.946 | 0.00781 | -0.218 | 249.096
7.5 | 1.999 | 0.00807 | -0.218 | 247.621
8 | 2.051 | 0.00837 | -0.218 | 244.937
8.5 | 2.102 | 0.01456 | -0.218 | 144.385
9 | 2.152 | 0.0152 | -0.218 | 141.591
9.5 | 2.2 | 0.01581 | -0.217 | 139.118
10 | 2.246 | 0.01658 | -0.217 | 135.485
10.5 | 2.29 | 0.01776 | -0.217 | 128.975
11 | 2.332 | 0.01861 | -0.216 | 125.338
11.5 | 2.371 | 0.01952 | -0.216 | 121.423
12 | 2.407 | 0.02066 | -0.215 | 116.458
12.5 | 2.433 | 0.02204 | -0.214 | 110.404
13 | 2.455 | 0.0235 | -0.213 | 104.482
13.5 | 2.467 | 0.02522 | -0.212 | 97.799
14 | 2.468 | 0.0274 | -0.21 | 90.079
14.5 | 2.453 | 0.02991 | -0.209 | 82.015
15 | 2.43 | 0.03299 | -0.207 | 73.65
15.5 | 2.399 | 0.03636 | -0.205 | 65.991
16 | 2.361 | 0.0403 | -0.203 | 58.581
16.5 | 2.314 | 0.04495 | -0.201 | 51.473
17 | 2.257 | 0.05074 | -0.199 | 44.48
17.5 | 2.198 | 0.05556 | -0.197 | 39.563
18 | 2.132 | 0.06089 | -0.195 | 35.01
18.5 | 2.06 | 0.06644 | -0.193 | 31.002
19 | 1.98 | 0.07298 | -0.191 | 27.132

## 134. Re 16M Mach 0.25 (2)
BIGFOIL.COM POLAR EXPORT
e591
EPPLER 591 |  |  |  | Cl Max: | 2.3434 | at alpha= | 16.5 | deg
XFOIL ncrit=9 |  |  |  | L/D Max: | 199.22 | at alpha= | 5.5 | deg
Re: | 16000000 |  |  | Cd Min: | 0.19552 | at alpha= | -20 | deg
Mach: | 0.25 |  |  | Cl=0 at alpha= | -8.1152 | deg
|  |  |  | @ Cl=0.1, Cd= | 0.0066681
|  |  |  | @ Cl=0.4, Cd= | 0.006171
|  |  |  | @ Cl=0.6, Cd= | 0.0060815
alpha (deg) | Cl | Cd | Cm | Cl/Cd
-20 | -0.2385 | 0.19552 | -0.0784 | -1.2198
-19 | -0.27 | 0.16301 | -0.0922 | -1.6563
-18.5 | -0.2494 | 0.15651 | -0.0971 | -1.5935
-18 | -0.269 | 0.14245 | -0.1043 | -1.8884
-17.5 | -0.3241 | 0.12318 | -0.1149 | -2.6311
-16.5 | -0.5896 | 0.06947 | -0.1536 | -8.4871
-16 | -0.6009 | 0.06064 | -0.1608 | -9.9093
-15.5 | -0.6973 | 0.04222 | -0.1788 | -16.5159
-15 | -0.7324 | 0.03265 | -0.1869 | -22.4319
-14.5 | -0.7464 | 0.02369 | -0.1967 | -31.507
-14 | -0.6775 | 0.01515 | -0.2207 | -44.7195
-13.5 | -0.6428 | 0.01346 | -0.2192 | -47.7563
-13 | -0.596 | 0.0119 | -0.2184 | -50.084
-12.5 | -0.5414 | 0.01073 | -0.2178 | -50.4567
-12 | -0.4829 | 0.00986 | -0.2171 | -48.9757
-11.5 | -0.4229 | 0.00924 | -0.2164 | -45.7684
-11 | -0.361 | 0.00865 | -0.216 | -41.7341
-10.5 | -0.2986 | 0.00817 | -0.2156 | -36.5483
-10 | -0.2359 | 0.00778 | -0.2153 | -30.3213
-9.5 | -0.1733 | 0.00748 | -0.2149 | -23.1684
-9 | -0.1107 | 0.00724 | -0.2146 | -15.2901
-8.5 | -0.0481 | 0.00705 | -0.2144 | -6.8227
-8 | 0.0144 | 0.00688 | -0.2142 | 2.093
-7 | 0.1396 | 0.00657 | -0.214 | 21.2481
-6.5 | 0.2021 | 0.00643 | -0.214 | 31.4308
-6 | 0.2646 | 0.00632 | -0.2141 | 41.8671
-5.5 | 0.3268 | 0.00625 | -0.2141 | 52.288
-5 | 0.3889 | 0.00618 | -0.2142 | 62.9288
-4.5 | 0.4509 | 0.00613 | -0.2143 | 73.5563
-4 | 0.5123 | 0.00611 | -0.2143 | 83.8462
-3.5 | 0.5739 | 0.00609 | -0.2144 | 94.2365
-3 | 0.6355 | 0.00607 | -0.2146 | 104.6952
-2.5 | 0.6965 | 0.00609 | -0.2147 | 114.3678
-2 | 0.7573 | 0.00612 | -0.2147 | 123.7418
-1.5 | 0.8191 | 0.00607 | -0.215 | 134.9423
-1 | 0.8805 | 0.00603 | -0.2154 | 146.0199
-0.5 | 0.9415 | 0.00603 | -0.2157 | 156.136
0 | 1.0023 | 0.00606 | -0.2158 | 165.396
0.5 | 1.0622 | 0.00615 | -0.2158 | 172.7154
1 | 1.121 | 0.0063 | -0.2156 | 177.9365
1.5 | 1.1803 | 0.00642 | -0.2155 | 183.8474
2 | 1.2387 | 0.00659 | -0.2151 | 187.9666
2.5 | 1.2961 | 0.00681 | -0.2146 | 190.3231
3 | 1.3542 | 0.00698 | -0.2142 | 194.0115
3.5 | 1.4111 | 0.0072 | -0.2136 | 195.9861
4 | 1.4671 | 0.00745 | -0.2128 | 196.9262
4.5 | 1.5239 | 0.00765 | -0.2122 | 199.2026
5 | 1.5785 | 0.00795 | -0.2111 | 198.5535
5.5 | 1.6336 | 0.0082 | -0.2101 | 199.2195
6 | 1.6876 | 0.00848 | -0.2089 | 199.0094
6.5 | 1.7393 | 0.00884 | -0.2072 | 196.7534
7 | 1.7882 | 0.0091 | -0.2049 | 196.5055
7.5 | 1.8336 | 0.00949 | -0.202 | 193.2139
8 | 1.879 | 0.00987 | -0.1991 | 190.3749
8.5 | 1.9254 | 0.01028 | -0.1964 | 187.2957
9 | 1.9694 | 0.01081 | -0.1933 | 182.1832
9.5 | 2.014 | 0.01125 | -0.1904 | 179.0222
10 | 2.056 | 0.01189 | -0.1871 | 172.9184
10.5 | 2.097 | 0.01251 | -0.1837 | 167.6259
11 | 2.1356 | 0.01306 | -0.1799 | 163.5222
11.5 | 2.1693 | 0.01404 | -0.1754 | 154.5085
12 | 2.2046 | 0.01498 | -0.1713 | 147.1696
12.5 | 2.2328 | 0.01632 | -0.1663 | 136.8137
13 | 2.2592 | 0.01782 | -0.1614 | 126.7789
13.5 | 2.2855 | 0.01943 | -0.1568 | 117.6274
14 | 2.3042 | 0.02159 | -0.1516 | 106.7253
14.5 | 2.3232 | 0.02396 | -0.1469 | 96.9616
15 | 2.3377 | 0.02683 | -0.1423 | 87.1301
15.5 | 2.3432 | 0.03065 | -0.1376 | 76.4502
16 | 2.3419 | 0.0354 | -0.1332 | 66.1554
16.5 | 2.3434 | 0.04039 | -0.1299 | 58.0193
17 | 2.3376 | 0.04648 | -0.1272 | 50.2926
17.5 | 2.3276 | 0.05349 | -0.1253 | 43.5147
18 | 2.3108 | 0.06174 | -0.1242 | 37.4279
18.5 | 2.2873 | 0.07131 | -0.1241 | 32.0754
19.5 | 2.2205 | 0.09449 | -0.1272 | 23.4998
20 | 2.188 | 0.10657 | -0.1301 | 20.5311

## 135. Re 16M Mach 0.50 (1)
BIGFOIL.COM POLAR EXPORT
e591
EPPLER 591 |  |  |  | Cl Max: | 2.286 | at alpha= | 10 | deg
JavaFoil+Calcfoil stall+Eppler ext transition |  |  |  | L/D Max: | 237.722 | at alpha= | 4 | deg
Re: | 16000000 |  |  | Cd Min: | 0.00626 | at alpha= | -1.5 | deg
Mach: | 0.5 |  |  | Cl=0 at alpha= | -8.931 | deg
|  |  |  | @ Cl=0.1, Cd= | 0.029415
|  |  |  | @ Cl=0.4, Cd= | 0.0075878
|  |  |  | @ Cl=0.6, Cd= | 0.0076932
alpha (deg) | Cl | Cd | Cm | Cl/Cd
-20 | -0.629 | 0.16879 | -0.136 | -3.728
-19.5 | -0.601 | 0.164 | -0.136 | -3.665
-19 | -0.573 | 0.15958 | -0.136 | -3.59
-18.5 | -0.547 | 0.13735 | -0.141 | -3.98
-18 | -0.519 | 0.12828 | -0.144 | -4.048
-17.5 | -0.492 | 0.11951 | -0.146 | -4.114
-17 | -0.462 | 0.11754 | -0.142 | -3.928
-16.5 | -0.432 | 0.11365 | -0.138 | -3.804
-16 | -0.403 | 0.11004 | -0.136 | -3.665
-15.5 | -0.374 | 0.10661 | -0.132 | -3.509
-15 | -0.345 | 0.10383 | -0.128 | -3.322
-14.5 | -0.317 | 0.09976 | -0.127 | -3.174
-14 | -0.289 | 0.09809 | -0.131 | -2.943
-13.5 | -0.26 | 0.09222 | -0.132 | -2.825
-13 | -0.232 | 0.08778 | -0.129 | -2.639
-12.5 | -0.203 | 0.08162 | -0.129 | -2.49
-12 | -0.175 | 0.07716 | -0.13 | -2.267
-11.5 | -0.147 | 0.07051 | -0.136 | -2.083
-11 | -0.119 | 0.06398 | -0.144 | -1.858
-10.5 | -0.091 | 0.05821 | -0.152 | -1.558
-10 | -0.063 | 0.04747 | -0.171 | -1.328
-9.5 | -0.032 | 0.06394 | -0.115 | -0.506
-9 | -0.004 | 0.05818 | -0.123 | -0.069
-8.5 | 0.025 | 0.05175 | -0.137 | 0.475
-8 | 0.087 | 0.03241 | -0.188 | 2.675
-7.5 | 0.16 | 0.01559 | -0.218 | 10.245
-7 | 0.234 | 0.01136 | -0.227 | 20.596
-6.5 | 0.312 | 0.00893 | -0.234 | 34.992
-6 | 0.392 | 0.00757 | -0.239 | 51.767
-5.5 | 0.473 | 0.00775 | -0.243 | 61.048
-5 | 0.548 | 0.00763 | -0.243 | 71.859
-4.5 | 0.622 | 0.00772 | -0.243 | 80.676
-4 | 0.695 | 0.00767 | -0.244 | 90.659
-3.5 | 0.768 | 0.00778 | -0.244 | 98.758
-3 | 0.84 | 0.00787 | -0.244 | 106.713
-2.5 | 0.91 | 0.0064 | -0.244 | 142.166
-2 | 0.979 | 0.00627 | -0.244 | 156.325
-1.5 | 1.049 | 0.00626 | -0.244 | 167.644
-1 | 1.118 | 0.00636 | -0.244 | 175.859
-0.5 | 1.187 | 0.00653 | -0.244 | 181.762
0 | 1.254 | 0.00667 | -0.244 | 187.936
0.5 | 1.322 | 0.00684 | -0.244 | 193.364
1 | 1.389 | 0.00705 | -0.245 | 197.077
1.5 | 1.455 | 0.00723 | -0.245 | 201.301
2 | 1.521 | 0.00755 | -0.245 | 201.556
2.5 | 1.587 | 0.00783 | -0.245 | 202.753
3 | 1.651 | 0.00806 | -0.245 | 204.879
3.5 | 1.715 | 0.0084 | -0.244 | 204.192
4 | 1.777 | 0.00747 | -0.244 | 237.722
4.5 | 1.838 | 0.00779 | -0.244 | 236.014
5 | 1.898 | 0.00805 | -0.244 | 235.66
5.5 | 1.955 | 0.01459 | -0.244 | 133.972
6 | 2.011 | 0.01554 | -0.244 | 129.409
6.5 | 2.065 | 0.01645 | -0.244 | 125.504
7 | 2.116 | 0.01747 | -0.243 | 121.123
7.5 | 2.163 | 0.01854 | -0.243 | 116.693
8 | 2.205 | 0.02004 | -0.243 | 110.063
8.5 | 2.244 | 0.0215 | -0.242 | 104.359
9 | 2.272 | 0.02309 | -0.241 | 98.413
9.5 | 2.285 | 0.02517 | -0.239 | 90.8
10 | 2.286 | 0.02801 | -0.237 | 81.607
10.5 | 2.276 | 0.03118 | -0.235 | 72.978
11 | 2.251 | 0.03488 | -0.232 | 64.55
11.5 | 2.188 | 0.0412 | -0.228 | 53.103
12 | 2.083 | 0.04956 | -0.224 | 42.037
12.5 | 1.83 | 0.06477 | -0.216 | 28.248
13 | 1.324 | 0.09109 | -0.204 | 14.534
13.5 | 1.311 | 0.1267 | -0.189 | 10.345
14 | 1.315 | 0.15191 | -0.178 | 8.656
14.5 | 1.338 | 0.17374 | -0.176 | 7.702
15 | 1.356 | 0.19459 | -0.171 | 6.968

## 136. Re 16M Mach 0.50 (2)
BIGFOIL.COM POLAR EXPORT
e591
EPPLER 591 |  |  |  | Cl Max: | 2.4456 | at alpha= | 14 | deg
XFOIL ncrit=9 |  |  |  | L/D Max: | 192.583 | at alpha= | 2.5 | deg
Re: | 16000000 |  |  | Cd Min: | 0.21992 | at alpha= | -20 | deg
Mach: | 0.5 |  |  | Cl=0 at alpha= | -15.8581 | deg
|  |  |  | @ Cl=0.1, Cd= | 0.0088114
|  |  |  | @ Cl=0.4, Cd= | 0.0066768
|  |  |  | @ Cl=0.6, Cd= | 0.0064417
alpha (deg) | Cl | Cd | Cm | Cl/Cd
-20 | -0.2325 | 0.21992 | -0.081 | -1.0572
-19.5 | -0.2001 | 0.21236 | -0.0878 | -0.94227
-19 | -0.1683 | 0.20426 | -0.0948 | -0.82395
-18.5 | -0.138 | 0.19553 | -0.1018 | -0.70577
-18 | -0.1103 | 0.18662 | -0.1084 | -0.59104
-16.5 | -0.0267 | 0.16354 | -0.1256 | -0.16326
-16 | -0.0067 | 0.15717 | -0.1283 | -0.042629
-15.5 | 0.0169 | 0.15222 | -0.1305 | 0.11102
-15 | 0.0352 | 0.14573 | -0.1329 | 0.24154
-14.5 | 0.0504 | 0.1385 | -0.1355 | 0.3639
-14 | 0.0669 | 0.13176 | -0.1382 | 0.50774
-13.5 | 0.0656 | 0.12094 | -0.1425 | 0.54242
-13 | 0.0807 | 0.11369 | -0.1462 | 0.70982
-12.5 | 0.092 | 0.10596 | -0.1504 | 0.86825
-12 | 0.0844 | 0.09555 | -0.1559 | 0.88331
-11.5 | 0.0899 | 0.08707 | -0.1618 | 1.0325
-11 | 0.0907 | 0.0788 | -0.167 | 1.151
-10.5 | 0.0842 | 0.06851 | -0.1764 | 1.229
-10 | 0.0804 | 0.05867 | -0.1868 | 1.3704
-9.5 | 0.0739 | 0.05091 | -0.1929 | 1.4516
-9 | 0.0524 | 0.04241 | -0.1985 | 1.2356
-8.5 | 0.038 | 0.03561 | -0.2011 | 1.0671
-8 | 0.0117 | 0.02982 | -0.2 | 0.39235
-7.5 | 0.0061 | 0.0199 | -0.214 | 0.30653
-7 | 0.0765 | 0.00925 | -0.2368 | 8.2703
-6.5 | 0.1633 | 0.00763 | -0.2383 | 21.4024
-6 | 0.2442 | 0.0071 | -0.2378 | 34.3944
-5.5 | 0.3225 | 0.00681 | -0.2371 | 47.3568
-4.5 | 0.4738 | 0.00655 | -0.2358 | 72.3359
-4 | 0.5481 | 0.00647 | -0.2353 | 84.7141
-3.5 | 0.6214 | 0.00643 | -0.2348 | 96.6407
-3 | 0.6935 | 0.00643 | -0.2344 | 107.8538
-2.5 | 0.7659 | 0.00641 | -0.2341 | 119.4852
-2 | 0.837 | 0.00645 | -0.2337 | 129.7674
-1.5 | 0.907 | 0.00653 | -0.2332 | 138.8974
-1 | 0.9791 | 0.00649 | -0.2332 | 150.8629
-0.5 | 1.0511 | 0.00646 | -0.2333 | 162.709
0 | 1.1206 | 0.00656 | -0.2328 | 170.8232
0.5 | 1.189 | 0.0067 | -0.2321 | 177.4627
1 | 1.2576 | 0.00683 | -0.2312 | 184.1288
1.5 | 1.3202 | 0.00705 | -0.2292 | 187.2624
2 | 1.3827 | 0.00726 | -0.227 | 190.4545
2.5 | 1.4463 | 0.00751 | -0.2249 | 192.5832
3 | 1.5064 | 0.00786 | -0.2221 | 191.6539
3.5 | 1.5695 | 0.00816 | -0.2197 | 192.3407
4 | 1.6321 | 0.00851 | -0.2171 | 191.7861
4.5 | 1.6909 | 0.00897 | -0.2137 | 188.5061
5 | 1.7527 | 0.00934 | -0.2108 | 187.6552
5.5 | 1.8112 | 0.00988 | -0.2071 | 183.3198
6 | 1.8688 | 0.01043 | -0.2032 | 179.1755
6.5 | 1.9265 | 0.01105 | -0.1992 | 174.3439
7 | 1.9786 | 0.01186 | -0.1942 | 166.8297
7.5 | 2.0335 | 0.01265 | -0.1897 | 160.751
8 | 2.0823 | 0.01373 | -0.1842 | 151.6606
9 | 2.1787 | 0.01626 | -0.1734 | 133.9914
9.5 | 2.2206 | 0.01801 | -0.1675 | 123.2982
10 | 2.2665 | 0.01978 | -0.1622 | 114.5854
10.5 | 2.3003 | 0.02235 | -0.1562 | 102.9217
11 | 2.344 | 0.02473 | -0.1514 | 94.7837
12.5 | 2.4181 | 0.03644 | -0.1357 | 66.3584
13 | 2.4393 | 0.04135 | -0.1316 | 58.9915
13.5 | 2.4399 | 0.04815 | -0.1279 | 50.6729
14 | 2.4456 | 0.05498 | -0.125 | 44.4816
14.5 | 2.4287 | 0.06405 | -0.1232 | 37.9188
15 | 2.4162 | 0.07321 | -0.1221 | 33.0037
15.5 | 2.3794 | 0.08505 | -0.1228 | 27.9765
16 | 2.3549 | 0.09604 | -0.124 | 24.52
16.5 | 2.3125 | 0.10917 | -0.1271 | 21.1826
17 | 2.2825 | 0.12124 | -0.1306 | 18.8263
17.5 | 2.2457 | 0.13415 | -0.1356 | 16.7402
18 | 2.222 | 0.14572 | -0.1405 | 15.2484
19 | 2.1712 | 0.16949 | -0.153 | 12.8102

## 137. Re 18M Mach 0.00 (1)
BIGFOIL.COM POLAR EXPORT
e591
EPPLER 591 |  |  |  | Cl Max: | 2.487 | at alpha= | 14.5 | deg
JavaFoil+Calcfoil stall+Eppler ext transition |  |  |  | L/D Max: | 252.683 | at alpha= | 8 | deg
Re: | 18000000 |  |  | Cd Min: | 0.00654 | at alpha= | 2 | deg
Mach: | 0 |  |  | Cl=0 at alpha= | -8.931 | deg
|  |  |  | @ Cl=0.1, Cd= | 0.0072062
|  |  |  | @ Cl=0.4, Cd= | 0.0068208
|  |  |  | @ Cl=0.6, Cd= | 0.0069268
alpha (deg) | Cl | Cd | Cm | Cl/Cd
-20 | -0.482 | 0.14299 | -0.118 | -3.372
-19.5 | -0.486 | 0.13108 | -0.125 | -3.705
-19 | -0.486 | 0.12372 | -0.127 | -3.929
-18.5 | -0.485 | 0.11631 | -0.13 | -4.173
-18 | -0.483 | 0.10869 | -0.133 | -4.443
-17.5 | -0.479 | 0.10108 | -0.136 | -4.738
-17 | -0.47 | 0.09847 | -0.135 | -4.776
-16.5 | -0.466 | 0.08491 | -0.144 | -5.486
-16 | -0.457 | 0.07598 | -0.149 | -6.012
-15.5 | -0.445 | 0.06835 | -0.153 | -6.505
-15 | -0.432 | 0.0583 | -0.16 | -7.407
-14.5 | -0.414 | 0.05114 | -0.164 | -8.104
-14 | -0.39 | 0.04945 | -0.164 | -7.892
-13.5 | -0.369 | 0.04056 | -0.17 | -9.093
-13 | -0.342 | 0.03475 | -0.174 | -9.846
-12.5 | -0.311 | 0.03078 | -0.177 | -10.109
-12 | -0.278 | 0.02559 | -0.181 | -10.874
-11.5 | -0.243 | 0.02013 | -0.186 | -12.06
-11 | -0.203 | 0.01581 | -0.191 | -12.857
-10.5 | -0.159 | 0.01347 | -0.193 | -11.809
-10 | -0.112 | 0.01105 | -0.197 | -10.143
-9.5 | -0.062 | 0.00923 | -0.201 | -6.68
-9 | -0.008 | 0.00806 | -0.204 | -0.972
-8.5 | 0.05 | 0.00737 | -0.209 | 6.719
-8 | 0.108 | 0.00718 | -0.209 | 15.1
-7.5 | 0.169 | 0.007 | -0.209 | 24.093
-7 | 0.23 | 0.00696 | -0.21 | 33.03
-6.5 | 0.292 | 0.00692 | -0.21 | 42.125
-6 | 0.354 | 0.00685 | -0.21 | 51.641
-5.5 | 0.417 | 0.00681 | -0.21 | 61.195
-5 | 0.48 | 0.00692 | -0.211 | 69.315
-4.5 | 0.543 | 0.00689 | -0.211 | 78.7
-4 | 0.605 | 0.00693 | -0.211 | 87.304
-3.5 | 0.667 | 0.00702 | -0.211 | 95.005
-3 | 0.729 | 0.00708 | -0.211 | 102.999
-2.5 | 0.79 | 0.00717 | -0.211 | 110.21
-2 | 0.851 | 0.00705 | -0.212 | 120.634
-1.5 | 0.911 | 0.0071 | -0.212 | 128.345
-1 | 0.972 | 0.00724 | -0.212 | 134.254
-0.5 | 1.032 | 0.00741 | -0.212 | 139.228
0 | 1.092 | 0.00756 | -0.212 | 144.554
0.5 | 1.152 | 0.00768 | -0.212 | 150.095
1 | 1.212 | 0.00787 | -0.212 | 154.04
1.5 | 1.271 | 0.00813 | -0.212 | 156.317
2 | 1.33 | 0.00654 | -0.212 | 203.349
2.5 | 1.388 | 0.0067 | -0.212 | 207.238
3 | 1.446 | 0.00683 | -0.212 | 211.833
3.5 | 1.504 | 0.00701 | -0.212 | 214.518
4 | 1.561 | 0.00723 | -0.212 | 216.019
4.5 | 1.618 | 0.0074 | -0.212 | 218.683
5 | 1.674 | 0.0076 | -0.212 | 220.206
5.5 | 1.73 | 0.00786 | -0.212 | 220.175
6 | 1.785 | 0.00811 | -0.212 | 219.957
6.5 | 1.839 | 0.00834 | -0.212 | 220.524
7 | 1.893 | 0.00858 | -0.211 | 220.602
7.5 | 1.946 | 0.00888 | -0.211 | 219.152
8 | 1.998 | 0.00791 | -0.211 | 252.683
8.5 | 2.049 | 0.00815 | -0.211 | 251.31
9 | 2.099 | 0.00838 | -0.211 | 250.484
9.5 | 2.148 | 0.0143 | -0.211 | 150.209
10 | 2.195 | 0.01498 | -0.21 | 146.506
10.5 | 2.241 | 0.01586 | -0.21 | 141.342
11 | 2.286 | 0.01654 | -0.21 | 138.216
11.5 | 2.329 | 0.01717 | -0.21 | 135.649
12 | 2.368 | 0.01825 | -0.209 | 129.772
12.5 | 2.405 | 0.01915 | -0.209 | 125.576
13 | 2.44 | 0.02008 | -0.208 | 121.482
13.5 | 2.465 | 0.02132 | -0.207 | 115.653
14 | 2.483 | 0.02265 | -0.207 | 109.618
14.5 | 2.487 | 0.02414 | -0.205 | 103.022
15 | 2.485 | 0.02605 | -0.204 | 95.419
15.5 | 2.478 | 0.02818 | -0.202 | 87.936
16 | 2.467 | 0.03052 | -0.201 | 80.829
16.5 | 2.451 | 0.0332 | -0.199 | 73.833
17 | 2.427 | 0.03708 | -0.198 | 65.448
17.5 | 2.404 | 0.03998 | -0.196 | 60.129
18 | 2.375 | 0.04338 | -0.195 | 54.762
18.5 | 2.345 | 0.04679 | -0.193 | 50.119
19 | 2.31 | 0.05044 | -0.192 | 45.804
19.5 | 2.272 | 0.05472 | -0.19 | 41.523

## 138. Re 18M Mach 0.00 (2)
BIGFOIL.COM POLAR EXPORT
e591
EPPLER 591 |  |  |  | Cl Max: | 2.3127 | at alpha= | 16.5 | deg
XFOIL ncrit=9 |  |  |  | L/D Max: | 202.637 | at alpha= | 6 | deg
Re: | 18000000 |  |  | Cd Min: | 0.07195 | at alpha= | 20 | deg
Mach: | 0 |  |  | Cl=0 at alpha= | -8.265 | deg
|  |  |  | @ Cl=0.1, Cd= | 0.0063773
|  |  |  | @ Cl=0.4, Cd= | 0.0060091
|  |  |  | @ Cl=0.6, Cd= | 0.0059468
alpha (deg) | Cl | Cd | Cm | Cl/Cd
-19.5 | -1.027 | 0.04783 | -0.1581 | -21.4719
-19 | -1.0692 | 0.0359 | -0.1699 | -29.7827
-18.5 | -1.0721 | 0.0278 | -0.1795 | -38.5647
-17.5 | -1.0259 | 0.01665 | -0.1964 | -61.6156
-17 | -0.9714 | 0.01428 | -0.2027 | -68.0252
-16.5 | -0.9143 | 0.01306 | -0.2053 | -70.0077
-16 | -0.8464 | 0.0121 | -0.2092 | -69.9504
-15.5 | -0.7806 | 0.01118 | -0.2124 | -69.8211
-15 | -0.7333 | 0.01062 | -0.2115 | -69.049
-14.5 | -0.6953 | 0.01026 | -0.2084 | -67.768
-14 | -0.6476 | 0.00984 | -0.2072 | -65.813
-13.5 | -0.5957 | 0.00943 | -0.2066 | -63.1707
-13 | -0.5424 | 0.00905 | -0.2062 | -59.9337
-12.5 | -0.4873 | 0.0086 | -0.2061 | -56.6628
-12 | -0.4315 | 0.00814 | -0.2062 | -53.0098
-11.5 | -0.3751 | 0.00782 | -0.2062 | -47.9668
-11 | -0.318 | 0.00754 | -0.2062 | -42.1751
-10.5 | -0.2603 | 0.0073 | -0.2064 | -35.6575
-10 | -0.2024 | 0.0071 | -0.2065 | -28.507
-9.5 | -0.1442 | 0.00693 | -0.2066 | -20.8081
-9 | -0.086 | 0.00677 | -0.2067 | -12.7031
-8 | 0.031 | 0.00652 | -0.207 | 4.7546
-7.5 | 0.0897 | 0.0064 | -0.2072 | 14.0156
-7 | 0.1487 | 0.00627 | -0.2075 | 23.7161
-6.5 | 0.2076 | 0.00617 | -0.2077 | 33.6467
-6 | 0.2664 | 0.00611 | -0.2079 | 43.6007
-5.5 | 0.3251 | 0.00607 | -0.2081 | 53.5585
-5 | 0.3839 | 0.00602 | -0.2083 | 63.7708
-4.5 | 0.4428 | 0.00598 | -0.2085 | 74.0468
-4 | 0.5019 | 0.00594 | -0.2088 | 84.4949
-3.5 | 0.5604 | 0.00594 | -0.209 | 94.3434
-3 | 0.6188 | 0.00595 | -0.2091 | 104
-2.5 | 0.6776 | 0.00594 | -0.2094 | 114.0741
-2 | 0.7359 | 0.00596 | -0.2095 | 123.4732
-1.5 | 0.7944 | 0.00594 | -0.2098 | 133.7374
-1 | 0.8536 | 0.00588 | -0.2103 | 145.1701
0 | 0.9696 | 0.00593 | -0.2108 | 163.5076
0.5 | 1.0276 | 0.00597 | -0.211 | 172.1273
1 | 1.0842 | 0.0061 | -0.2109 | 177.7377
1.5 | 1.1404 | 0.00625 | -0.2108 | 182.464
2 | 1.1968 | 0.00637 | -0.2108 | 187.8807
2.5 | 1.2524 | 0.00654 | -0.2105 | 191.4985
3 | 1.3074 | 0.00674 | -0.2102 | 193.9763
3.5 | 1.3627 | 0.0069 | -0.21 | 197.4928
4 | 1.4164 | 0.00714 | -0.2095 | 198.3754
4.5 | 1.4708 | 0.00732 | -0.2092 | 200.929
5 | 1.5242 | 0.00754 | -0.2087 | 202.1485
5.5 | 1.5764 | 0.00782 | -0.208 | 201.5857
6 | 1.6292 | 0.00804 | -0.2075 | 202.6368
6.5 | 1.68 | 0.00834 | -0.2066 | 201.4388
7 | 1.7306 | 0.00863 | -0.2057 | 200.533
7.5 | 1.7809 | 0.0089 | -0.2048 | 200.1011
8 | 1.8284 | 0.00928 | -0.2034 | 197.0259
8.5 | 1.8769 | 0.00957 | -0.2022 | 196.1233
9 | 1.9171 | 0.00994 | -0.1993 | 192.8672
9.5 | 1.9575 | 0.01034 | -0.1965 | 189.3133
10 | 1.9978 | 0.01073 | -0.1938 | 186.1883
10.5 | 2.0369 | 0.01126 | -0.191 | 180.897
11 | 2.0763 | 0.01171 | -0.1884 | 177.31
11.5 | 2.111 | 0.01219 | -0.1849 | 173.1747
12 | 2.142 | 0.01302 | -0.1809 | 164.5161
12.5 | 2.1758 | 0.01379 | -0.1775 | 157.781
13 | 2.2064 | 0.01467 | -0.1737 | 150.4022
13.5 | 2.2316 | 0.01584 | -0.1693 | 140.8838
14 | 2.2528 | 0.01728 | -0.1644 | 130.3704
14.5 | 2.269 | 0.01905 | -0.1592 | 119.1076
15 | 2.2832 | 0.02109 | -0.1542 | 108.2598
15.5 | 2.2974 | 0.02332 | -0.1496 | 98.5163
16 | 2.3066 | 0.02606 | -0.145 | 88.5111
16.5 | 2.3127 | 0.02934 | -0.1407 | 78.8241
17 | 2.3091 | 0.03371 | -0.1362 | 68.499
17.5 | 2.3063 | 0.03848 | -0.1328 | 59.935
18 | 2.3015 | 0.04387 | -0.13 | 52.4618
18.5 | 2.2976 | 0.04958 | -0.128 | 46.3413
19 | 2.2894 | 0.05618 | -0.1267 | 40.7512
19.5 | 2.2785 | 0.06353 | -0.1261 | 35.8649
20 | 2.2623 | 0.07195 | -0.1262 | 31.4427

## 139. Re 18M Mach 0.10 (1)
BIGFOIL.COM POLAR EXPORT
e591
EPPLER 591 |  |  |  | Cl Max: | 2.484 | at alpha= | 14.5 | deg
JavaFoil+Calcfoil stall+Eppler ext transition |  |  |  | L/D Max: | 255.041 | at alpha= | 7.5 | deg
Re: | 18000000 |  |  | Cd Min: | 0.00657 | at alpha= | 2 | deg
Mach: | 0.1 |  |  | Cl=0 at alpha= | -8.9298 | deg
|  |  |  | @ Cl=0.1, Cd= | 0.00721
|  |  |  | @ Cl=0.4, Cd= | 0.0068621
|  |  |  | @ Cl=0.6, Cd= | 0.0069649
alpha (deg) | Cl | Cd | Cm | Cl/Cd
-20 | -0.449 | 0.14706 | -0.116 | -3.051
-19.5 | -0.453 | 0.13702 | -0.12 | -3.309
-19 | -0.456 | 0.12902 | -0.123 | -3.538
-18.5 | -0.458 | 0.12122 | -0.126 | -3.78
-18 | -0.458 | 0.11426 | -0.128 | -4.007
-17.5 | -0.456 | 0.10735 | -0.131 | -4.245
-17 | -0.45 | 0.10471 | -0.129 | -4.294
-16.5 | -0.447 | 0.09013 | -0.14 | -4.964
-16 | -0.44 | 0.0823 | -0.145 | -5.341
-15.5 | -0.43 | 0.07408 | -0.149 | -5.8
-15 | -0.42 | 0.06208 | -0.157 | -6.762
-14.5 | -0.404 | 0.05499 | -0.161 | -7.346
-14 | -0.381 | 0.05381 | -0.161 | -7.083
-13.5 | -0.362 | 0.04314 | -0.168 | -8.395
-13 | -0.337 | 0.03683 | -0.173 | -9.153
-12.5 | -0.307 | 0.03276 | -0.176 | -9.376
-12 | -0.275 | 0.0272 | -0.18 | -10.123
-11.5 | -0.239 | 0.02307 | -0.184 | -10.37
-11 | -0.202 | 0.01664 | -0.19 | -12.143
-10.5 | -0.158 | 0.01429 | -0.193 | -11.077
-10 | -0.112 | 0.01155 | -0.197 | -9.671
-9.5 | -0.062 | 0.00957 | -0.201 | -6.431
-9 | -0.008 | 0.00826 | -0.205 | -0.947
-8.5 | 0.049 | 0.00721 | -0.208 | 6.831
-8 | 0.109 | 0.00721 | -0.21 | 15.099
-7.5 | 0.169 | 0.00703 | -0.211 | 24.085
-7 | 0.231 | 0.00699 | -0.211 | 33.015
-6.5 | 0.293 | 0.00696 | -0.211 | 42.099
-6 | 0.356 | 0.00689 | -0.211 | 51.588
-5.5 | 0.419 | 0.00685 | -0.211 | 61.123
-5 | 0.482 | 0.00695 | -0.212 | 69.324
-4.5 | 0.545 | 0.00693 | -0.212 | 78.709
-4 | 0.608 | 0.00697 | -0.212 | 87.166
-3.5 | 0.671 | 0.00703 | -0.212 | 95.433
-3 | 0.733 | 0.00708 | -0.212 | 103.424
-2.5 | 0.794 | 0.00722 | -0.212 | 109.964
-2 | 0.855 | 0.00711 | -0.213 | 120.317
-1.5 | 0.916 | 0.00712 | -0.213 | 128.636
-1 | 0.977 | 0.00727 | -0.213 | 134.377
-0.5 | 1.037 | 0.00746 | -0.213 | 138.991
0 | 1.098 | 0.00759 | -0.213 | 144.701
0.5 | 1.158 | 0.00774 | -0.213 | 149.682
1 | 1.218 | 0.0079 | -0.213 | 154.084
1.5 | 1.277 | 0.00817 | -0.213 | 156.329
2 | 1.336 | 0.00657 | -0.213 | 203.417
2.5 | 1.394 | 0.00672 | -0.213 | 207.445
3 | 1.453 | 0.00687 | -0.213 | 211.613
3.5 | 1.511 | 0.00704 | -0.213 | 214.599
4 | 1.568 | 0.00725 | -0.213 | 216.36
4.5 | 1.625 | 0.00744 | -0.213 | 218.3
5 | 1.682 | 0.00764 | -0.213 | 219.996
5.5 | 1.738 | 0.00791 | -0.213 | 219.729
6 | 1.793 | 0.00817 | -0.213 | 219.51
6.5 | 1.847 | 0.00841 | -0.213 | 219.664
7 | 1.901 | 0.00865 | -0.212 | 219.912
7.5 | 1.954 | 0.00766 | -0.212 | 255.041
8 | 2.006 | 0.00796 | -0.212 | 251.954
8.5 | 2.057 | 0.00822 | -0.212 | 250.413
9 | 2.108 | 0.00847 | -0.212 | 248.744
9.5 | 2.156 | 0.01454 | -0.212 | 148.311
10 | 2.203 | 0.01527 | -0.211 | 144.299
10.5 | 2.249 | 0.01607 | -0.211 | 139.977
11 | 2.294 | 0.01678 | -0.211 | 136.727
11.5 | 2.336 | 0.01744 | -0.211 | 133.917
12 | 2.375 | 0.0185 | -0.21 | 128.411
12.5 | 2.411 | 0.01953 | -0.21 | 123.483
13 | 2.444 | 0.02046 | -0.209 | 119.471
13.5 | 2.468 | 0.02183 | -0.208 | 113.085
14 | 2.483 | 0.02327 | -0.207 | 106.714
14.5 | 2.484 | 0.02491 | -0.206 | 99.73
15 | 2.48 | 0.02686 | -0.204 | 92.359
15.5 | 2.471 | 0.02916 | -0.203 | 84.74
16 | 2.456 | 0.0317 | -0.201 | 77.487
16.5 | 2.437 | 0.03452 | -0.2 | 70.594
17 | 2.409 | 0.03853 | -0.198 | 62.531
17.5 | 2.382 | 0.0416 | -0.197 | 57.256
18 | 2.35 | 0.04529 | -0.195 | 51.878
18.5 | 2.313 | 0.04911 | -0.193 | 47.105
19 | 2.274 | 0.05309 | -0.192 | 42.839
19.5 | 2.231 | 0.05755 | -0.19 | 38.772

## 140. Re 18M Mach 0.10 (2)
BIGFOIL.COM POLAR EXPORT
e591
EPPLER 591 |  |  |  | Cl Max: | 2.3175 | at alpha= | 16.5 | deg
XFOIL ncrit=9 |  |  |  | L/D Max: | 202.571 | at alpha= | 6 | deg
Re: | 18000000 |  |  | Cd Min: | 0.09289 | at alpha= | -20 | deg
Mach: | 0.1 |  |  | Cl=0 at alpha= | -8.2441 | deg
|  |  |  | @ Cl=0.1, Cd= | 0.006404
|  |  |  | @ Cl=0.4, Cd= | 0.0060224
|  |  |  | @ Cl=0.6, Cd= | 0.0059563
alpha (deg) | Cl | Cd | Cm | Cl/Cd
-20 | -0.668 | 0.09289 | -0.1386 | -7.1913
-19.5 | -0.8834 | 0.06736 | -0.1452 | -13.1146
-19 | -0.9779 | 0.04917 | -0.1601 | -19.8881
-18.5 | -1.0116 | 0.03818 | -0.1711 | -26.4955
-18 | -1.0261 | 0.02882 | -0.1818 | -35.6037
-17.5 | -1.0161 | 0.02187 | -0.191 | -46.4609
-17 | -0.9906 | 0.01669 | -0.1989 | -59.3529
-16.5 | -0.9324 | 0.01413 | -0.2058 | -65.9873
-16 | -0.8672 | 0.01293 | -0.2094 | -67.0688
-15.5 | -0.7914 | 0.01179 | -0.2147 | -67.1247
-14.5 | -0.7049 | 0.01066 | -0.2108 | -66.1257
-14 | -0.6573 | 0.01017 | -0.2094 | -64.6313
-13.5 | -0.6051 | 0.00971 | -0.2086 | -62.3172
-13 | -0.5513 | 0.00929 | -0.2081 | -59.3434
-12.5 | -0.4955 | 0.00885 | -0.2079 | -55.9887
-12 | -0.4391 | 0.00838 | -0.2078 | -52.3986
-11.5 | -0.382 | 0.00799 | -0.2077 | -47.8098
-11 | -0.3242 | 0.00765 | -0.2077 | -42.3791
-10.5 | -0.2658 | 0.00739 | -0.2078 | -35.9675
-10 | -0.2071 | 0.00717 | -0.2078 | -28.8842
-9.5 | -0.1483 | 0.00698 | -0.2079 | -21.2464
-9 | -0.0893 | 0.00682 | -0.208 | -13.0938
-8.5 | -0.0303 | 0.00668 | -0.2081 | -4.5359
-7.5 | 0.0881 | 0.00643 | -0.2083 | 13.7014
-7 | 0.1477 | 0.0063 | -0.2085 | 23.4444
-6.5 | 0.2072 | 0.00619 | -0.2088 | 33.4733
-6 | 0.2665 | 0.00612 | -0.2089 | 43.5458
-5.5 | 0.3256 | 0.00608 | -0.2091 | 53.5526
-5 | 0.3849 | 0.00603 | -0.2093 | 63.8308
-4.5 | 0.4443 | 0.006 | -0.2095 | 74.05
-4 | 0.5038 | 0.00595 | -0.2097 | 84.6723
-3.5 | 0.5628 | 0.00595 | -0.2099 | 94.5882
-3 | 0.6216 | 0.00596 | -0.21 | 104.2953
-2.5 | 0.6809 | 0.00595 | -0.2103 | 114.437
-2 | 0.7395 | 0.00597 | -0.2104 | 123.8693
-1.5 | 0.7984 | 0.00596 | -0.2107 | 133.9597
-1 | 0.858 | 0.00589 | -0.2111 | 145.6706
-0.5 | 0.917 | 0.00587 | -0.2115 | 156.2181
0 | 0.9749 | 0.00594 | -0.2116 | 164.1246
0.5 | 1.0332 | 0.00599 | -0.2118 | 172.4875
1 | 1.0903 | 0.00611 | -0.2117 | 178.4452
1.5 | 1.1468 | 0.00627 | -0.2116 | 182.9027
2 | 1.2036 | 0.0064 | -0.2115 | 188.0625
2.5 | 1.2596 | 0.00657 | -0.2113 | 191.7199
3 | 1.3149 | 0.00677 | -0.2109 | 194.2245
3.5 | 1.3706 | 0.00693 | -0.2107 | 197.7778
4 | 1.4247 | 0.00717 | -0.2102 | 198.7029
4.5 | 1.4793 | 0.00737 | -0.2098 | 200.7191
5 | 1.5332 | 0.00758 | -0.2093 | 202.2691
5.5 | 1.5857 | 0.00787 | -0.2085 | 201.4867
6 | 1.6388 | 0.00809 | -0.2079 | 202.5711
6.5 | 1.69 | 0.00839 | -0.2069 | 201.4303
7 | 1.7407 | 0.0087 | -0.2059 | 200.0805
7.5 | 1.7914 | 0.00897 | -0.2049 | 199.7101
8 | 1.8389 | 0.00936 | -0.2033 | 196.4637
8.5 | 1.8851 | 0.00964 | -0.2014 | 195.5498
9 | 1.9255 | 0.01003 | -0.1984 | 191.9741
9.5 | 1.9658 | 0.01045 | -0.1955 | 188.1148
10 | 2.0078 | 0.01085 | -0.193 | 185.0507
10.5 | 2.0467 | 0.01141 | -0.19 | 179.3777
11 | 2.0865 | 0.01188 | -0.1873 | 175.6313
11.5 | 2.122 | 0.01238 | -0.1838 | 171.4055
12 | 2.1527 | 0.01326 | -0.1796 | 162.3454
12.5 | 2.185 | 0.01409 | -0.1758 | 155.0745
13 | 2.2158 | 0.01504 | -0.172 | 147.3271
13.5 | 2.2405 | 0.01629 | -0.1673 | 137.5384
14 | 2.2615 | 0.0178 | -0.1624 | 127.0506
14.5 | 2.2778 | 0.01968 | -0.1573 | 115.7419
15 | 2.2914 | 0.02187 | -0.1522 | 104.7737
15.5 | 2.3028 | 0.0244 | -0.1474 | 94.377
16 | 2.3134 | 0.02724 | -0.143 | 84.9266
16.5 | 2.3175 | 0.03083 | -0.1387 | 75.1703
17 | 2.3163 | 0.03523 | -0.1347 | 65.7479
17.5 | 2.3127 | 0.04029 | -0.1314 | 57.4013
18 | 2.3029 | 0.04642 | -0.1287 | 49.6101
18.5 | 2.2958 | 0.05276 | -0.1269 | 43.514
19 | 2.2863 | 0.0598 | -0.126 | 38.2324
19.5 | 2.2714 | 0.06794 | -0.1257 | 33.4324
20 | 2.2504 | 0.0773 | -0.1263 | 29.1125

## 141. Re 18M Mach 0.25 (1)
BIGFOIL.COM POLAR EXPORT
e591
EPPLER 591 |  |  |  | Cl Max: | 2.471 | at alpha= | 14 | deg
JavaFoil+Calcfoil stall+Eppler ext transition |  |  |  | L/D Max: | 252.108 | at alpha= | 7 | deg
Re: | 18000000 |  |  | Cd Min: | 0.00654 | at alpha= | 1.5 | deg
Mach: | 0.25 |  |  | Cl=0 at alpha= | -8.9298 | deg
|  |  |  | @ Cl=0.1, Cd= | 0.007246
|  |  |  | @ Cl=0.4, Cd= | 0.0069934
|  |  |  | @ Cl=0.6, Cd= | 0.0070375
alpha (deg) | Cl | Cd | Cm | Cl/Cd
-20 | -0.066 | 0.15933 | -0.111 | -0.417
-19.5 | -0.14 | 0.15182 | -0.111 | -0.922
-19 | -0.184 | 0.14661 | -0.111 | -1.253
-18.5 | -0.217 | 0.13844 | -0.112 | -1.565
-18 | -0.244 | 0.13225 | -0.113 | -1.845
-17.5 | -0.267 | 0.12596 | -0.114 | -2.119
-17 | -0.286 | 0.11955 | -0.116 | -2.392
-16.5 | -0.301 | 0.11549 | -0.114 | -2.603
-16 | -0.312 | 0.10667 | -0.12 | -2.927
-15.5 | -0.319 | 0.10076 | -0.121 | -3.166
-15 | -0.322 | 0.09449 | -0.124 | -3.403
-14.5 | -0.32 | 0.08705 | -0.13 | -3.68
-14 | -0.315 | 0.07905 | -0.137 | -3.983
-13.5 | -0.307 | 0.06769 | -0.148 | -4.531
-13 | -0.29 | 0.06308 | -0.15 | -4.604
-12.5 | -0.273 | 0.05167 | -0.161 | -5.288
-12 | -0.251 | 0.04175 | -0.17 | -6.005
-11.5 | -0.223 | 0.03361 | -0.178 | -6.627
-11 | -0.19 | 0.02649 | -0.184 | -7.159
-10.5 | -0.153 | 0.01868 | -0.193 | -8.171
-10 | -0.108 | 0.0157 | -0.196 | -6.902
-9.5 | -0.06 | 0.01245 | -0.201 | -4.839
-9 | -0.008 | 0.01011 | -0.206 | -0.765
-8.5 | 0.049 | 0.00847 | -0.21 | 5.769
-8 | 0.109 | 0.00703 | -0.213 | 15.52
-7.5 | 0.172 | 0.00726 | -0.216 | 23.734
-7 | 0.236 | 0.00714 | -0.217 | 32.974
-6.5 | 0.3 | 0.00706 | -0.217 | 42.442
-6 | 0.364 | 0.00701 | -0.217 | 51.974
-5.5 | 0.429 | 0.00698 | -0.217 | 61.461
-5 | 0.494 | 0.00701 | -0.217 | 70.512
-4.5 | 0.56 | 0.007 | -0.218 | 79.948
-4 | 0.624 | 0.00706 | -0.218 | 88.447
-3.5 | 0.689 | 0.00713 | -0.218 | 96.587
-3 | 0.753 | 0.0072 | -0.218 | 104.474
-2.5 | 0.815 | 0.00732 | -0.218 | 111.479
-2 | 0.878 | 0.00723 | -0.218 | 121.405
-1.5 | 0.941 | 0.00726 | -0.219 | 129.603
-1 | 1.003 | 0.00742 | -0.219 | 135.116
-0.5 | 1.065 | 0.00763 | -0.219 | 139.514
0 | 1.127 | 0.00778 | -0.219 | 144.936
0.5 | 1.189 | 0.00793 | -0.219 | 150.007
1 | 1.25 | 0.00811 | -0.219 | 154.15
1.5 | 1.31 | 0.00654 | -0.219 | 200.35
2 | 1.371 | 0.00672 | -0.219 | 204.012
2.5 | 1.431 | 0.00688 | -0.219 | 207.944
3 | 1.491 | 0.00704 | -0.219 | 211.819
3.5 | 1.55 | 0.00725 | -0.219 | 213.794
4 | 1.608 | 0.00747 | -0.219 | 215.273
4.5 | 1.666 | 0.00767 | -0.219 | 217.365
5 | 1.724 | 0.00791 | -0.219 | 217.86
5.5 | 1.781 | 0.00823 | -0.219 | 216.42
6 | 1.837 | 0.00851 | -0.219 | 215.866
6.5 | 1.892 | 0.00878 | -0.218 | 215.545
7 | 1.947 | 0.00772 | -0.218 | 252.108
7.5 | 1.999 | 0.00801 | -0.218 | 249.553
8 | 2.052 | 0.00834 | -0.218 | 245.886
8.5 | 2.102 | 0.01437 | -0.218 | 146.26
9 | 2.153 | 0.01505 | -0.218 | 142.987
9.5 | 2.2 | 0.01567 | -0.217 | 140.448
10 | 2.247 | 0.01657 | -0.217 | 135.616
10.5 | 2.291 | 0.01753 | -0.217 | 130.66
11 | 2.333 | 0.01839 | -0.216 | 126.814
11.5 | 2.371 | 0.01937 | -0.216 | 122.437
12 | 2.407 | 0.02058 | -0.215 | 116.99
12.5 | 2.435 | 0.02179 | -0.215 | 111.743
13 | 2.457 | 0.02326 | -0.214 | 105.641
13.5 | 2.468 | 0.02511 | -0.212 | 98.272
14 | 2.471 | 0.02712 | -0.211 | 91.087
14.5 | 2.456 | 0.0295 | -0.209 | 83.245
15 | 2.432 | 0.03258 | -0.207 | 74.656
15.5 | 2.402 | 0.03592 | -0.205 | 66.863
16 | 2.363 | 0.0398 | -0.203 | 59.367
16.5 | 2.313 | 0.04522 | -0.201 | 51.146
17 | 2.261 | 0.04956 | -0.199 | 45.62
17.5 | 2.202 | 0.05427 | -0.197 | 40.571
18 | 2.135 | 0.05944 | -0.196 | 35.924
18.5 | 2.063 | 0.06493 | -0.194 | 31.765
19 | 1.984 | 0.07098 | -0.192 | 27.95

## 142. Re 18M Mach 0.25 (2)
BIGFOIL.COM POLAR EXPORT
e591
EPPLER 591 |  |  |  | Cl Max: | 2.3474 | at alpha= | 16 | deg
XFOIL ncrit=9 |  |  |  | L/D Max: | 202.34 | at alpha= | 5 | deg
Re: | 18000000 |  |  | Cd Min: | 0.17177 | at alpha= | -19.5 | deg
Mach: | 0.25 |  |  | Cl=0 at alpha= | -8.1268 | deg
|  |  |  | @ Cl=0.1, Cd= | 0.0065621
|  |  |  | @ Cl=0.4, Cd= | 0.006112
|  |  |  | @ Cl=0.6, Cd= | 0.006014
alpha (deg) | Cl | Cd | Cm | Cl/Cd
-19.5 | -0.2631 | 0.17177 | -0.09 | -1.5317
-19 | -0.2903 | 0.15542 | -0.0978 | -1.8678
-18.5 | -0.3044 | 0.14287 | -0.1048 | -2.1306
-18 | -0.3207 | 0.13082 | -0.1117 | -2.4515
-17 | -0.5485 | 0.08092 | -0.1457 | -6.7783
-16.5 | -0.6729 | 0.05833 | -0.1653 | -11.5361
-16 | -0.6726 | 0.05118 | -0.1714 | -13.1419
-15.5 | -0.7561 | 0.03615 | -0.1852 | -20.9156
-15 | -0.7803 | 0.02728 | -0.1934 | -28.6034
-14.5 | -0.7254 | 0.01869 | -0.2137 | -38.8122
-14 | -0.6961 | 0.01408 | -0.2208 | -49.4389
-13.5 | -0.6515 | 0.01267 | -0.2196 | -51.4207
-13 | -0.5995 | 0.01157 | -0.2186 | -51.815
-12.5 | -0.5427 | 0.01059 | -0.2179 | -51.2465
-12 | -0.4835 | 0.00978 | -0.2172 | -49.4376
-11.5 | -0.4229 | 0.00912 | -0.2166 | -46.3706
-11 | -0.3611 | 0.00854 | -0.2162 | -42.2834
-10.5 | -0.2985 | 0.00805 | -0.2158 | -37.0807
-10 | -0.2355 | 0.00766 | -0.2155 | -30.7441
-9.5 | -0.1725 | 0.00735 | -0.2152 | -23.4694
-9 | -0.1097 | 0.00711 | -0.215 | -15.429
-8.5 | -0.0468 | 0.00691 | -0.2148 | -6.7728
-8 | 0.0159 | 0.00675 | -0.2146 | 2.3556
-7 | 0.1412 | 0.00647 | -0.2144 | 21.8238
-6.5 | 0.2038 | 0.00634 | -0.2144 | 32.1451
-6 | 0.2663 | 0.00622 | -0.2145 | 42.8135
-5.5 | 0.3284 | 0.00616 | -0.2145 | 53.3117
-5 | 0.3901 | 0.00612 | -0.2145 | 63.7418
-4.5 | 0.4521 | 0.00607 | -0.2146 | 74.4811
-4 | 0.5142 | 0.00602 | -0.2148 | 85.4153
-3.5 | 0.5758 | 0.00601 | -0.2149 | 95.807
-3 | 0.6369 | 0.00602 | -0.2149 | 105.7973
-2.5 | 0.6985 | 0.00601 | -0.2151 | 116.223
-2 | 0.7595 | 0.00603 | -0.2152 | 125.9536
-1.5 | 0.8204 | 0.00604 | -0.2153 | 135.8278
-1 | 0.8822 | 0.00599 | -0.2157 | 147.2788
-0.5 | 0.9436 | 0.00596 | -0.2161 | 158.3221
0 | 1.0037 | 0.00603 | -0.2161 | 166.4511
0.5 | 1.064 | 0.0061 | -0.2162 | 174.4262
1 | 1.1236 | 0.00621 | -0.2161 | 180.934
1.5 | 1.1819 | 0.00639 | -0.2158 | 184.9609
2 | 1.2406 | 0.00654 | -0.2156 | 189.6942
2.5 | 1.299 | 0.0067 | -0.2152 | 193.8806
3 | 1.3559 | 0.00694 | -0.2146 | 195.3746
3.5 | 1.4137 | 0.00711 | -0.2141 | 198.8326
4 | 1.4701 | 0.00735 | -0.2134 | 200.0136
4.5 | 1.5259 | 0.00761 | -0.2126 | 200.5125
5 | 1.5823 | 0.00782 | -0.2118 | 202.3402
5.5 | 1.6361 | 0.00814 | -0.2106 | 200.9951
6 | 1.6908 | 0.00839 | -0.2095 | 201.5256
6.5 | 1.7436 | 0.00871 | -0.2081 | 200.1837
7 | 1.7919 | 0.00906 | -0.2057 | 197.7815
7.5 | 1.8393 | 0.00934 | -0.2031 | 196.9272
8 | 1.8829 | 0.00979 | -0.1998 | 192.3289
8.5 | 1.9292 | 0.01017 | -0.1971 | 189.6952
9 | 1.9751 | 0.01063 | -0.1944 | 185.8043
9.5 | 2.0167 | 0.01118 | -0.1909 | 180.3846
10 | 2.0617 | 0.01168 | -0.1881 | 176.5154
10.5 | 2.1 | 0.01241 | -0.1841 | 169.2184
11 | 2.1425 | 0.01304 | -0.1811 | 164.3021
11.5 | 2.176 | 0.01378 | -0.1765 | 157.91
12 | 2.2079 | 0.01486 | -0.1718 | 148.5801
12.5 | 2.2401 | 0.01599 | -0.1674 | 140.0938
13 | 2.266 | 0.01749 | -0.1623 | 129.5597
13.5 | 2.2893 | 0.01925 | -0.1573 | 118.9247
14 | 2.3141 | 0.02104 | -0.1527 | 109.9857
14.5 | 2.3301 | 0.02353 | -0.1476 | 99.0268
15 | 2.3408 | 0.02662 | -0.1426 | 87.9339
15.5 | 2.3464 | 0.03041 | -0.1378 | 77.1588
16 | 2.3474 | 0.03495 | -0.1336 | 67.1645
16.5 | 2.3458 | 0.04017 | -0.1301 | 58.3968
17 | 2.3403 | 0.04621 | -0.1273 | 50.6449
17.5 | 2.3336 | 0.05287 | -0.1254 | 44.1385
18 | 2.317 | 0.06105 | -0.1242 | 37.9525
18.5 | 2.2894 | 0.07109 | -0.1241 | 32.2042
19 | 2.2597 | 0.08196 | -0.125 | 27.5708
19.5 | 2.2239 | 0.0941 | -0.1271 | 23.6334
20 | 2.1958 | 0.10555 | -0.1298 | 20.8034

## 143. Re 18M Mach 0.50 (1)
BIGFOIL.COM POLAR EXPORT
e591
EPPLER 591 |  |  |  | Cl Max: | 2.288 | at alpha= | 10 | deg
JavaFoil+Calcfoil stall+Eppler ext transition |  |  |  | L/D Max: | 239.652 | at alpha= | 4 | deg
Re: | 18000000 |  |  | Cd Min: | 0.00623 | at alpha= | -1.5 | deg
Mach: | 0.5 |  |  | Cl=0 at alpha= | -8.931 | deg
|  |  |  | @ Cl=0.1, Cd= | 0.027886
|  |  |  | @ Cl=0.4, Cd= | 0.0074293
|  |  |  | @ Cl=0.6, Cd= | 0.0075778
alpha (deg) | Cl | Cd | Cm | Cl/Cd
-20 | -0.629 | 0.17725 | -0.136 | -3.55
-19.5 | -0.601 | 0.17196 | -0.136 | -3.495
-19 | -0.573 | 0.16766 | -0.136 | -3.417
-18.5 | -0.547 | 0.13665 | -0.142 | -4.003
-18 | -0.52 | 0.12695 | -0.145 | -4.093
-17.5 | -0.492 | 0.11756 | -0.147 | -4.184
-17 | -0.462 | 0.11601 | -0.143 | -3.983
-16.5 | -0.432 | 0.11256 | -0.139 | -3.842
-16 | -0.403 | 0.10908 | -0.137 | -3.699
-15.5 | -0.374 | 0.10546 | -0.134 | -3.55
-15 | -0.345 | 0.10353 | -0.128 | -3.332
-14.5 | -0.317 | 0.09956 | -0.127 | -3.18
-14 | -0.289 | 0.09765 | -0.131 | -2.957
-13.5 | -0.261 | 0.0913 | -0.133 | -2.855
-13 | -0.232 | 0.0869 | -0.13 | -2.668
-12.5 | -0.203 | 0.08168 | -0.13 | -2.49
-12 | -0.175 | 0.07618 | -0.132 | -2.298
-11.5 | -0.147 | 0.06969 | -0.138 | -2.11
-11 | -0.119 | 0.06251 | -0.149 | -1.908
-10.5 | -0.091 | 0.05548 | -0.159 | -1.645
-10 | -0.064 | 0.04416 | -0.177 | -1.44
-9.5 | -0.032 | 0.06348 | -0.115 | -0.509
-9 | -0.004 | 0.05763 | -0.124 | -0.069
-8.5 | 0.025 | 0.05109 | -0.14 | 0.481
-8 | 0.087 | 0.03065 | -0.191 | 2.845
-7.5 | 0.16 | 0.01513 | -0.219 | 10.585
-7 | 0.235 | 0.01108 | -0.228 | 21.164
-6.5 | 0.313 | 0.00875 | -0.235 | 35.778
-6 | 0.393 | 0.00741 | -0.24 | 53.052
-5.5 | 0.473 | 0.00763 | -0.243 | 62.013
-5 | 0.548 | 0.00762 | -0.243 | 71.876
-4.5 | 0.622 | 0.00756 | -0.243 | 82.308
-4 | 0.695 | 0.00763 | -0.244 | 91.139
-3.5 | 0.768 | 0.00773 | -0.244 | 99.391
-3 | 0.84 | 0.00784 | -0.244 | 107.183
-2.5 | 0.91 | 0.00636 | -0.244 | 143.123
-2 | 0.979 | 0.00625 | -0.244 | 156.811
-1.5 | 1.049 | 0.00623 | -0.244 | 168.424
-1 | 1.118 | 0.00633 | -0.244 | 176.699
-0.5 | 1.187 | 0.00648 | -0.244 | 183.02
0 | 1.254 | 0.0066 | -0.244 | 190.037
0.5 | 1.322 | 0.0068 | -0.245 | 194.507
1 | 1.389 | 0.00696 | -0.245 | 199.438
1.5 | 1.456 | 0.00725 | -0.245 | 200.687
2 | 1.521 | 0.0075 | -0.245 | 202.731
2.5 | 1.587 | 0.00772 | -0.245 | 205.399
3 | 1.651 | 0.00799 | -0.245 | 206.74
3.5 | 1.715 | 0.00834 | -0.244 | 205.698
4 | 1.777 | 0.00741 | -0.244 | 239.652
4.5 | 1.838 | 0.0077 | -0.244 | 238.791
5 | 1.898 | 0.00801 | -0.244 | 237.06
5.5 | 1.955 | 0.01471 | -0.244 | 132.924
6 | 2.011 | 0.0153 | -0.244 | 131.424
6.5 | 2.065 | 0.01615 | -0.244 | 127.851
7 | 2.117 | 0.01703 | -0.243 | 124.303
7.5 | 2.163 | 0.01843 | -0.243 | 117.359
8 | 2.206 | 0.01986 | -0.243 | 111.085
8.5 | 2.244 | 0.02126 | -0.242 | 105.562
9 | 2.274 | 0.0227 | -0.241 | 100.164
9.5 | 2.286 | 0.02504 | -0.239 | 91.311
10 | 2.288 | 0.02765 | -0.237 | 82.762
10.5 | 2.279 | 0.03062 | -0.235 | 74.44
11 | 2.254 | 0.03433 | -0.232 | 65.655
11.5 | 2.19 | 0.04086 | -0.228 | 53.597
12 | 2.087 | 0.04852 | -0.224 | 43.01
12.5 | 1.831 | 0.06406 | -0.217 | 28.587
13 | 1.318 | 0.09558 | -0.202 | 13.788
13.5 | 1.308 | 0.13027 | -0.188 | 10.04
14 | 1.315 | 0.15452 | -0.178 | 8.511
14.5 | 1.339 | 0.17479 | -0.176 | 7.662
15 | 1.357 | 0.19711 | -0.171 | 6.883

## 144. Re 18M Mach 0.50 (2)
BIGFOIL.COM POLAR EXPORT
e591
EPPLER 591 |  |  |  | Cl Max: | 2.463 | at alpha= | 14 | deg
XFOIL ncrit=9 |  |  |  | L/D Max: | 196.2 | at alpha= | 3 | deg
Re: | 18000000 |  |  | Cd Min: | 0.21812 | at alpha= | -20 | deg
Mach: | 0.5 |  |  | Cl=0 at alpha= | -15.8569 | deg
|  |  |  | @ Cl=0.1, Cd= | 0.0084966
|  |  |  | @ Cl=0.4, Cd= | 0.0065344
|  |  |  | @ Cl=0.6, Cd= | 0.0063598
alpha (deg) | Cl | Cd | Cm | Cl/Cd
-20 | -0.2222 | 0.21812 | -0.0848 | -1.0187
-19.5 | -0.1869 | 0.21023 | -0.0927 | -0.88903
-19 | -0.1541 | 0.20194 | -0.1001 | -0.7631
-18.5 | -0.1237 | 0.19265 | -0.1076 | -0.6421
-18 | -0.0997 | 0.18394 | -0.1132 | -0.54202
-17 | 0.0641 | 0.14214 | -0.1278 | 0.45096
-16.5 | -0.0268 | 0.16312 | -0.1259 | -0.1643
-16 | -0.0071 | 0.15663 | -0.1287 | -0.04533
-15.5 | 0.0177 | 0.15172 | -0.1312 | 0.11666
-15 | 0.0336 | 0.14536 | -0.1329 | 0.23115
-14.5 | 0.0434 | 0.13717 | -0.1356 | 0.3164
-14 | 0.0487 | 0.12744 | -0.1396 | 0.38214
-13.5 | 0.0601 | 0.11946 | -0.1435 | 0.5031
-13 | 0.079 | 0.11285 | -0.1472 | 0.70004
-12.5 | 0.0859 | 0.10441 | -0.1517 | 0.82272
-12 | 0.0728 | 0.09332 | -0.1579 | 0.78011
-11.5 | 0.0769 | 0.08469 | -0.1642 | 0.90802
-11 | 0.0792 | 0.07659 | -0.1697 | 1.0341
-10.5 | 0.0776 | 0.06625 | -0.1805 | 1.1713
-10 | 0.0724 | 0.05721 | -0.1892 | 1.2655
-9.5 | 0.0663 | 0.04967 | -0.1949 | 1.3348
-9 | 0.0462 | 0.04143 | -0.2 | 1.1151
-8.5 | 0.0315 | 0.03478 | -0.2023 | 0.90569
-8 | 0.0059 | 0.02896 | -0.2016 | 0.20373
-7.5 | 0.0091 | 0.01762 | -0.2216 | 0.51646
-7 | 0.0799 | 0.00882 | -0.2381 | 9.059
-6.5 | 0.1663 | 0.00743 | -0.2391 | 22.3822
-6 | 0.2468 | 0.00698 | -0.2384 | 35.3582
-5.5 | 0.3254 | 0.0067 | -0.2378 | 48.5672
-5 | 0.402 | 0.00653 | -0.2371 | 61.562
-4.5 | 0.4769 | 0.00644 | -0.2364 | 74.0528
-4 | 0.5506 | 0.0064 | -0.2358 | 86.0312
-3.5 | 0.6244 | 0.00634 | -0.2355 | 98.4858
-3 | 0.6971 | 0.00632 | -0.2351 | 110.3006
-2.5 | 0.7684 | 0.00635 | -0.2347 | 121.0079
-2 | 0.8403 | 0.00636 | -0.2344 | 132.1226
-1.5 | 0.9108 | 0.00642 | -0.2339 | 141.8692
-1 | 0.9818 | 0.00644 | -0.2338 | 152.4534
0 | 1.1245 | 0.00646 | -0.2336 | 174.0712
0.5 | 1.1928 | 0.00661 | -0.2328 | 180.4539
1 | 1.2606 | 0.00679 | -0.2318 | 185.6554
1.5 | 1.3266 | 0.00694 | -0.2304 | 191.1527
2 | 1.3872 | 0.00719 | -0.2278 | 192.9346
2.5 | 1.4506 | 0.00743 | -0.2257 | 195.2355
3 | 1.5127 | 0.00771 | -0.2232 | 196.1997
3.5 | 1.5733 | 0.00808 | -0.2204 | 194.7153
4 | 1.637 | 0.00839 | -0.218 | 195.1132
4.5 | 1.6979 | 0.00879 | -0.215 | 193.1627
5 | 1.7568 | 0.00923 | -0.2115 | 190.3359
5.5 | 1.8179 | 0.00968 | -0.2082 | 187.7996
6 | 1.8733 | 0.0103 | -0.2039 | 181.8738
6.5 | 1.9328 | 0.01085 | -0.2001 | 178.1382
7 | 1.9859 | 0.01162 | -0.1953 | 170.9036
7.5 | 2.0395 | 0.01245 | -0.1905 | 163.8153
8 | 2.0929 | 0.01337 | -0.1856 | 156.537
8.5 | 2.1384 | 0.01463 | -0.1797 | 146.1654
9 | 2.1895 | 0.01583 | -0.1746 | 138.3133
9.5 | 2.2289 | 0.01763 | -0.1683 | 126.4265
10 | 2.2758 | 0.01931 | -0.163 | 117.856
10.5 | 2.3137 | 0.02164 | -0.1572 | 106.9177
11 | 2.3531 | 0.02416 | -0.1519 | 97.3965
11.5 | 2.3862 | 0.02707 | -0.1465 | 88.1492
12 | 2.4159 | 0.03066 | -0.1413 | 78.7965
12.5 | 2.4359 | 0.03523 | -0.1363 | 69.1428
13 | 2.4549 | 0.04023 | -0.1319 | 61.0216
13.5 | 2.4618 | 0.04649 | -0.1281 | 52.9533
14 | 2.463 | 0.05358 | -0.125 | 45.9686
14.5 | 2.4528 | 0.06203 | -0.1229 | 39.5422
15 | 2.4367 | 0.07142 | -0.1217 | 34.1179
15.5 | 2.4068 | 0.08248 | -0.1219 | 29.1804
16 | 2.3759 | 0.09404 | -0.1232 | 25.2648
16.5 | 2.3356 | 0.10689 | -0.126 | 21.8505
17 | 2.3039 | 0.11906 | -0.1294 | 19.3507
17.5 | 2.2712 | 0.13148 | -0.1338 | 17.2741
18 | 2.2386 | 0.144 | -0.1393 | 15.5458
18.5 | 2.2145 | 0.15567 | -0.1448 | 14.2256
19.5 | 2.1628 | 0.17964 | -0.1587 | 12.0396
20 | 2.1397 | 0.19152 | -0.1663 | 11.1722

## 145. Re 20M Mach 0.00 (1)
BIGFOIL.COM POLAR EXPORT
e591
EPPLER 591 |  |  |  | Cl Max: | 2.488 | at alpha= | 14.5 | deg
JavaFoil+Calcfoil stall+Eppler ext transition |  |  |  | L/D Max: | 254.643 | at alpha= | 8 | deg
Re: | 20000000 |  |  | Cd Min: | 0.00662 | at alpha= | 2.5 | deg
Mach: | 0 |  |  | Cl=0 at alpha= | -8.931 | deg
|  |  |  | @ Cl=0.1, Cd= | 0.0071576
|  |  |  | @ Cl=0.4, Cd= | 0.0067965
|  |  |  | @ Cl=0.6, Cd= | 0.0068744
alpha (deg) | Cl | Cd | Cm | Cl/Cd
-20 | -0.483 | 0.14166 | -0.12 | -3.408
-19.5 | -0.486 | 0.13057 | -0.125 | -3.721
-19 | -0.486 | 0.12319 | -0.128 | -3.948
-18.5 | -0.486 | 0.11434 | -0.132 | -4.252
-18 | -0.484 | 0.10692 | -0.135 | -4.526
-17.5 | -0.479 | 0.1001 | -0.137 | -4.79
-17 | -0.471 | 0.09679 | -0.137 | -4.869
-16.5 | -0.467 | 0.08275 | -0.146 | -5.645
-16 | -0.457 | 0.07511 | -0.15 | -6.088
-15.5 | -0.446 | 0.06653 | -0.155 | -6.701
-15 | -0.433 | 0.0568 | -0.161 | -7.619
-14.5 | -0.415 | 0.05043 | -0.164 | -8.228
-14 | -0.391 | 0.04903 | -0.164 | -7.965
-13.5 | -0.37 | 0.03922 | -0.171 | -9.429
-13 | -0.343 | 0.03353 | -0.175 | -10.234
-12.5 | -0.312 | 0.03011 | -0.177 | -10.355
-12 | -0.279 | 0.02461 | -0.182 | -11.342
-11.5 | -0.242 | 0.02083 | -0.185 | -11.622
-11 | -0.203 | 0.01578 | -0.191 | -12.884
-10.5 | -0.159 | 0.01307 | -0.194 | -12.196
-10 | -0.112 | 0.01066 | -0.198 | -10.539
-9.5 | -0.062 | 0.00896 | -0.201 | -6.898
-9 | -0.008 | 0.00727 | -0.205 | -1.08
-8.5 | 0.05 | 0.00733 | -0.209 | 6.756
-8 | 0.108 | 0.00713 | -0.209 | 15.223
-7.5 | 0.169 | 0.007 | -0.209 | 24.076
-7 | 0.23 | 0.00688 | -0.21 | 33.395
-6.5 | 0.292 | 0.00686 | -0.21 | 42.493
-6 | 0.354 | 0.00676 | -0.21 | 52.347
-5.5 | 0.417 | 0.00681 | -0.21 | 61.164
-5 | 0.48 | 0.00683 | -0.211 | 70.198
-4.5 | 0.543 | 0.00681 | -0.211 | 79.702
-4 | 0.605 | 0.00688 | -0.211 | 87.914
-3.5 | 0.667 | 0.00705 | -0.211 | 94.676
-3 | 0.729 | 0.00705 | -0.211 | 103.355
-2.5 | 0.79 | 0.0071 | -0.211 | 111.253
-2 | 0.851 | 0.00702 | -0.212 | 121.111
-1.5 | 0.911 | 0.00707 | -0.212 | 128.935
-1 | 0.972 | 0.00723 | -0.212 | 134.419
-0.5 | 1.032 | 0.00735 | -0.212 | 140.374
0 | 1.092 | 0.00749 | -0.212 | 145.79
0.5 | 1.152 | 0.00761 | -0.212 | 151.328
1 | 1.212 | 0.00787 | -0.212 | 153.914
1.5 | 1.271 | 0.00808 | -0.212 | 157.346
2 | 1.33 | 0.00829 | -0.212 | 160.462
2.5 | 1.389 | 0.00662 | -0.212 | 209.675
3 | 1.446 | 0.00681 | -0.212 | 212.453
3.5 | 1.504 | 0.00697 | -0.212 | 215.64
4 | 1.561 | 0.00714 | -0.212 | 218.629
4.5 | 1.618 | 0.00737 | -0.212 | 219.637
5 | 1.674 | 0.00757 | -0.212 | 221.044
5.5 | 1.73 | 0.00783 | -0.212 | 220.928
6 | 1.785 | 0.00804 | -0.212 | 221.855
6.5 | 1.839 | 0.00828 | -0.212 | 222.214
7 | 1.893 | 0.00849 | -0.211 | 222.868
7.5 | 1.946 | 0.00887 | -0.211 | 219.456
8 | 1.998 | 0.00785 | -0.211 | 254.643
8.5 | 2.049 | 0.00808 | -0.211 | 253.461
9 | 2.099 | 0.00831 | -0.211 | 252.578
9.5 | 2.148 | 0.00862 | -0.211 | 249.222
10 | 2.195 | 0.01489 | -0.21 | 147.446
10.5 | 2.242 | 0.01572 | -0.21 | 142.639
11 | 2.287 | 0.01636 | -0.21 | 139.735
11.5 | 2.329 | 0.01715 | -0.21 | 135.825
12 | 2.369 | 0.01816 | -0.209 | 130.429
12.5 | 2.406 | 0.01891 | -0.209 | 127.206
13 | 2.44 | 0.02 | -0.208 | 121.976
13.5 | 2.466 | 0.02122 | -0.208 | 116.245
14 | 2.485 | 0.0225 | -0.207 | 110.427
14.5 | 2.488 | 0.02392 | -0.205 | 104.036
15 | 2.487 | 0.02572 | -0.204 | 96.7
15.5 | 2.481 | 0.02778 | -0.203 | 89.315
16 | 2.469 | 0.03013 | -0.201 | 81.961
16.5 | 2.453 | 0.0328 | -0.2 | 74.776
17 | 2.43 | 0.03627 | -0.198 | 67.01
17.5 | 2.407 | 0.0391 | -0.197 | 61.568
18 | 2.379 | 0.04245 | -0.195 | 56.047
18.5 | 2.348 | 0.04581 | -0.194 | 51.259
19 | 2.314 | 0.04936 | -0.192 | 46.868
19.5 | 2.275 | 0.05362 | -0.191 | 42.429

## 146. Re 20M Mach 0.00 (2)
BIGFOIL.COM POLAR EXPORT
e591
EPPLER 591 |  |  |  | Cl Max: | 2.3133 | at alpha= | 16.5 | deg
XFOIL ncrit=9 |  |  |  | L/D Max: | 204.256 | at alpha= | 5.5 | deg
Re: | 20000000 |  |  | Cd Min: | 0.0708 | at alpha= | 20 | deg
Mach: | 0 |  |  | Cl=0 at alpha= | -8.2696 | deg
|  |  |  | @ Cl=0.1, Cd= | 0.0063203
|  |  |  | @ Cl=0.4, Cd= | 0.005935
|  |  |  | @ Cl=0.6, Cd= | 0.00587
alpha (deg) | Cl | Cd | Cm | Cl/Cd
-20 | -1.0027 | 0.0548 | -0.1555 | -18.2974
-19.5 | -1.0762 | 0.04043 | -0.167 | -26.6188
-19 | -1.098 | 0.03072 | -0.1774 | -35.7422
-18.5 | -1.0916 | 0.02406 | -0.1853 | -45.3699
-18 | -1.0735 | 0.01875 | -0.1922 | -57.2533
-17.5 | -1.0229 | 0.01482 | -0.2023 | -69.0216
-17 | -0.9687 | 0.01351 | -0.2049 | -71.7024
-16.5 | -0.9012 | 0.01241 | -0.2091 | -72.6189
-16 | -0.837 | 0.01153 | -0.212 | -72.5932
-15 | -0.7468 | 0.01044 | -0.2094 | -71.5326
-14 | -0.6512 | 0.00963 | -0.2069 | -67.622
-13.5 | -0.5978 | 0.00922 | -0.2066 | -64.8373
-13 | -0.5438 | 0.00886 | -0.2062 | -61.377
-12 | -0.4319 | 0.00807 | -0.2062 | -53.5192
-11.5 | -0.375 | 0.00772 | -0.2063 | -48.5751
-11 | -0.3178 | 0.00742 | -0.2065 | -42.8302
-10.5 | -0.2601 | 0.0072 | -0.2065 | -36.125
-10 | -0.2023 | 0.00702 | -0.2066 | -28.8177
-9.5 | -0.1441 | 0.00685 | -0.2068 | -21.0365
-9 | -0.0856 | 0.00669 | -0.2069 | -12.7952
-8.5 | -0.027 | 0.00656 | -0.2071 | -4.1159
-8 | 0.0316 | 0.00644 | -0.2073 | 4.9068
-7.5 | 0.0903 | 0.00634 | -0.2074 | 14.2429
-7 | 0.1493 | 0.00622 | -0.2077 | 24.0032
-6.5 | 0.2082 | 0.00612 | -0.2079 | 34.0196
-6 | 0.2671 | 0.00606 | -0.2081 | 44.0759
-5.5 | 0.3261 | 0.006 | -0.2084 | 54.35
-5 | 0.3853 | 0.00594 | -0.2087 | 64.8653
-4.5 | 0.444 | 0.00592 | -0.2088 | 75
-4 | 0.5027 | 0.0059 | -0.209 | 85.2034
-3.5 | 0.5618 | 0.00587 | -0.2093 | 95.707
-3 | 0.6204 | 0.00587 | -0.2095 | 105.6899
-2.5 | 0.6786 | 0.00591 | -0.2096 | 114.8223
-2 | 0.7373 | 0.0059 | -0.2099 | 124.9661
-1 | 0.8542 | 0.00588 | -0.2104 | 145.2721
-0.5 | 0.9133 | 0.00583 | -0.2109 | 156.6552
0 | 0.9712 | 0.00587 | -0.2111 | 165.4514
0.5 | 1.0284 | 0.00596 | -0.2112 | 172.5503
1 | 1.0856 | 0.00605 | -0.2112 | 179.438
1.5 | 1.1423 | 0.00617 | -0.2112 | 185.1378
2 | 1.1979 | 0.00635 | -0.211 | 188.6457
2.5 | 1.2543 | 0.00647 | -0.2109 | 193.864
3 | 1.3092 | 0.00668 | -0.2106 | 195.988
3.5 | 1.3639 | 0.00687 | -0.2103 | 198.5298
4 | 1.4189 | 0.00704 | -0.2101 | 201.5483
4.5 | 1.4722 | 0.00729 | -0.2095 | 201.9479
5 | 1.5261 | 0.00748 | -0.2091 | 204.0241
5.5 | 1.5789 | 0.00773 | -0.2085 | 204.2561
6 | 1.6304 | 0.00802 | -0.2078 | 203.2918
6.5 | 1.6828 | 0.00824 | -0.2072 | 204.2233
7 | 1.7328 | 0.00857 | -0.2062 | 202.1937
7.5 | 1.7828 | 0.00886 | -0.2052 | 201.219
8 | 1.832 | 0.00916 | -0.2041 | 200
8.5 | 1.8787 | 0.00954 | -0.2025 | 196.9287
9 | 1.9225 | 0.00982 | -0.2003 | 195.7739
9.5 | 1.9612 | 0.01026 | -0.1972 | 191.1501
10.5 | 2.0413 | 0.0111 | -0.1918 | 183.9009
11.5 | 2.1138 | 0.0121 | -0.1854 | 174.6942
12 | 2.1481 | 0.01279 | -0.182 | 167.9515
12.5 | 2.1795 | 0.01365 | -0.1782 | 159.6703
13 | 2.2089 | 0.01458 | -0.1742 | 151.5021
13.5 | 2.2372 | 0.01559 | -0.1702 | 143.5022
14 | 2.2545 | 0.0172 | -0.1647 | 131.0756
14.5 | 2.2695 | 0.01904 | -0.1593 | 119.1964
15 | 2.2846 | 0.02101 | -0.1544 | 108.7387
15.5 | 2.2988 | 0.02324 | -0.1498 | 98.9157
16 | 2.3082 | 0.02595 | -0.1452 | 88.948
16.5 | 2.3133 | 0.0293 | -0.1407 | 78.9522
17 | 2.3128 | 0.03339 | -0.1365 | 69.2662
17.5 | 2.3101 | 0.03812 | -0.133 | 60.6007
18 | 2.3073 | 0.04326 | -0.1302 | 53.3356
18.5 | 2.3037 | 0.04891 | -0.1283 | 47.1008
19 | 2.2964 | 0.05536 | -0.1269 | 41.4812
19.5 | 2.2843 | 0.0628 | -0.1262 | 36.3742
20 | 2.2706 | 0.0708 | -0.1262 | 32.0706

## 147. Re 20M Mach 0.10 (1)
BIGFOIL.COM POLAR EXPORT
e591
EPPLER 591 |  |  |  | Cl Max: | 2.486 | at alpha= | 14.5 | deg
JavaFoil+Calcfoil stall+Eppler ext transition |  |  |  | L/D Max: | 254.851 | at alpha= | 7.5 | deg
Re: | 20000000 |  |  | Cd Min: | 0.00665 | at alpha= | 2.5 | deg
Mach: | 0.1 |  |  | Cl=0 at alpha= | -8.931 | deg
|  |  |  | @ Cl=0.1, Cd= | 0.0071897
|  |  |  | @ Cl=0.4, Cd= | 0.0068349
|  |  |  | @ Cl=0.6, Cd= | 0.0069186
alpha (deg) | Cl | Cd | Cm | Cl/Cd
-20 | -0.449 | 0.146 | -0.117 | -3.075
-19.5 | -0.454 | 0.13548 | -0.122 | -3.35
-19 | -0.457 | 0.12761 | -0.124 | -3.581
-18.5 | -0.458 | 0.12053 | -0.127 | -3.803
-18 | -0.458 | 0.11373 | -0.129 | -4.028
-17.5 | -0.457 | 0.10545 | -0.133 | -4.33
-17 | -0.45 | 0.10285 | -0.131 | -4.379
-16.5 | -0.448 | 0.08921 | -0.141 | -5.021
-16 | -0.441 | 0.0802 | -0.146 | -5.497
-15.5 | -0.431 | 0.07225 | -0.151 | -5.962
-15 | -0.421 | 0.06036 | -0.159 | -6.973
-14.5 | -0.405 | 0.0536 | -0.163 | -7.554
-14 | -0.382 | 0.05228 | -0.162 | -7.31
-13.5 | -0.363 | 0.04248 | -0.169 | -8.536
-13 | -0.338 | 0.03619 | -0.173 | -9.327
-12.5 | -0.308 | 0.03206 | -0.176 | -9.598
-12 | -0.276 | 0.02652 | -0.181 | -10.403
-11.5 | -0.24 | 0.02174 | -0.185 | -11.054
-11 | -0.202 | 0.01668 | -0.19 | -12.112
-10.5 | -0.159 | 0.01374 | -0.194 | -11.551
-10 | -0.112 | 0.01115 | -0.198 | -10.05
-9.5 | -0.062 | 0.00934 | -0.202 | -6.598
-9 | -0.008 | 0.00807 | -0.205 | -0.972
-8.5 | 0.05 | 0.00741 | -0.21 | 6.698
-8 | 0.109 | 0.00715 | -0.21 | 15.213
-7.5 | 0.169 | 0.00703 | -0.211 | 24.07
-7 | 0.231 | 0.00696 | -0.211 | 33.152
-6.5 | 0.293 | 0.00684 | -0.211 | 42.804
-6 | 0.356 | 0.0068 | -0.211 | 52.307
-5.5 | 0.419 | 0.00685 | -0.211 | 61.139
-5 | 0.482 | 0.00686 | -0.212 | 70.214
-4.5 | 0.545 | 0.00684 | -0.212 | 79.708
-4 | 0.608 | 0.00693 | -0.212 | 87.749
-3.5 | 0.671 | 0.00705 | -0.212 | 95.097
-3 | 0.733 | 0.00706 | -0.212 | 103.762
-2.5 | 0.794 | 0.00715 | -0.212 | 110.997
-2 | 0.855 | 0.00706 | -0.213 | 121.178
-1.5 | 0.916 | 0.00712 | -0.213 | 128.631
-1 | 0.977 | 0.00725 | -0.213 | 134.653
-0.5 | 1.037 | 0.0074 | -0.213 | 140.136
0 | 1.098 | 0.00752 | -0.213 | 145.983
0.5 | 1.158 | 0.00764 | -0.213 | 151.491
1 | 1.218 | 0.00791 | -0.213 | 153.953
1.5 | 1.277 | 0.00812 | -0.213 | 157.321
2 | 1.336 | 0.00833 | -0.213 | 160.434
2.5 | 1.395 | 0.00665 | -0.213 | 209.888
3 | 1.453 | 0.00685 | -0.213 | 212.256
3.5 | 1.511 | 0.007 | -0.213 | 215.696
4 | 1.568 | 0.00718 | -0.213 | 218.38
4.5 | 1.625 | 0.0074 | -0.213 | 219.525
5 | 1.682 | 0.00763 | -0.213 | 220.559
5.5 | 1.738 | 0.00787 | -0.213 | 220.763
6 | 1.793 | 0.0081 | -0.213 | 221.403
6.5 | 1.847 | 0.00833 | -0.213 | 221.657
7 | 1.902 | 0.00856 | -0.213 | 222.178
7.5 | 1.954 | 0.00767 | -0.212 | 254.851
8 | 2.006 | 0.00792 | -0.212 | 253.3
8.5 | 2.058 | 0.00815 | -0.212 | 252.333
9 | 2.108 | 0.00838 | -0.212 | 251.475
9.5 | 2.156 | 0.01443 | -0.212 | 149.476
10 | 2.203 | 0.01513 | -0.211 | 145.611
10.5 | 2.25 | 0.01593 | -0.211 | 141.237
11 | 2.294 | 0.0166 | -0.211 | 138.216
11.5 | 2.336 | 0.01748 | -0.211 | 133.682
12 | 2.375 | 0.01841 | -0.21 | 129.038
12.5 | 2.412 | 0.01928 | -0.21 | 125.074
13 | 2.445 | 0.02042 | -0.209 | 119.734
13.5 | 2.469 | 0.02176 | -0.208 | 113.482
14 | 2.485 | 0.02302 | -0.207 | 107.938
14.5 | 2.486 | 0.02464 | -0.206 | 100.894
15 | 2.483 | 0.02655 | -0.205 | 93.503
15.5 | 2.473 | 0.02874 | -0.203 | 86.063
16 | 2.458 | 0.03126 | -0.202 | 78.657
16.5 | 2.439 | 0.03416 | -0.2 | 71.377
17 | 2.412 | 0.03783 | -0.198 | 63.759
17.5 | 2.385 | 0.04087 | -0.197 | 58.351
18 | 2.353 | 0.0443 | -0.195 | 53.12
18.5 | 2.317 | 0.04811 | -0.194 | 48.152
19 | 2.278 | 0.05204 | -0.192 | 43.767
19.5 | 2.235 | 0.05633 | -0.191 | 39.671

## 148. Re 20M Mach 0.10 (2)
BIGFOIL.COM POLAR EXPORT
e591
EPPLER 591 |  |  |  | Cl Max: | 2.3186 | at alpha= | 16.5 | deg
XFOIL ncrit=9 |  |  |  | L/D Max: | 204.414 | at alpha= | 5.5 | deg
Re: | 20000000 |  |  | Cd Min: | 0.07693 | at alpha= | -20 | deg
Mach: | 0.1 |  |  | Cl=0 at alpha= | -8.2497 | deg
|  |  |  | @ Cl=0.1, Cd= | 0.006345
|  |  |  | @ Cl=0.4, Cd= | 0.0059454
|  |  |  | @ Cl=0.6, Cd= | 0.00588
alpha (deg) | Cl | Cd | Cm | Cl/Cd
-20 | -0.8425 | 0.07693 | -0.1409 | -10.9515
-19.5 | -0.9708 | 0.05534 | -0.1566 | -17.5425
-19 | -1.0264 | 0.04176 | -0.1695 | -24.5785
-18.5 | -1.0478 | 0.03239 | -0.1792 | -32.3495
-18 | -1.0496 | 0.02471 | -0.188 | -42.4767
-17.5 | -1.0406 | 0.01881 | -0.1947 | -55.3216
-17 | -0.9868 | 0.01478 | -0.2052 | -66.7659
-16.5 | -0.9281 | 0.01334 | -0.2084 | -69.5727
-16 | -0.8515 | 0.01223 | -0.2138 | -69.6239
-15.5 | -0.7884 | 0.01127 | -0.2162 | -69.9556
-15 | -0.7565 | 0.01087 | -0.212 | -69.5952
-14.5 | -0.7119 | 0.01041 | -0.21 | -68.3862
-14 | -0.6614 | 0.00994 | -0.209 | -66.5392
-13.5 | -0.6074 | 0.00948 | -0.2086 | -64.0717
-13 | -0.5529 | 0.00908 | -0.2081 | -60.8921
-11.5 | -0.3819 | 0.00792 | -0.2079 | -48.2197
-11 | -0.3239 | 0.00755 | -0.2079 | -42.9007
-10.5 | -0.2655 | 0.00728 | -0.208 | -36.4698
-10 | -0.207 | 0.00708 | -0.208 | -29.2373
-9.5 | -0.1481 | 0.0069 | -0.2081 | -21.4638
-9 | -0.089 | 0.00674 | -0.2082 | -13.2047
-8.5 | -0.0297 | 0.0066 | -0.2083 | -4.5
-7 | 0.1483 | 0.00625 | -0.2087 | 23.728
-6.5 | 0.2078 | 0.00615 | -0.209 | 33.7886
-6 | 0.2672 | 0.00607 | -0.2092 | 44.0198
-5.5 | 0.3267 | 0.00602 | -0.2094 | 54.2691
-5 | 0.3864 | 0.00595 | -0.2096 | 64.9412
-4.5 | 0.4456 | 0.00593 | -0.2098 | 75.1433
-4 | 0.5047 | 0.00591 | -0.21 | 85.3976
-3.5 | 0.5642 | 0.00588 | -0.2102 | 95.9524
-3 | 0.6233 | 0.00588 | -0.2104 | 106.0034
-2.5 | 0.6818 | 0.00592 | -0.2105 | 115.1689
-2 | 0.741 | 0.00591 | -0.2107 | 125.3807
-1.5 | 0.8 | 0.00589 | -0.211 | 135.8234
-1 | 0.8587 | 0.0059 | -0.2113 | 145.5424
-0.5 | 0.9182 | 0.00584 | -0.2117 | 157.226
0 | 0.9765 | 0.00589 | -0.2119 | 165.7895
0.5 | 1.0341 | 0.00597 | -0.212 | 173.2161
1 | 1.0917 | 0.00607 | -0.2121 | 179.8517
1.5 | 1.1488 | 0.00619 | -0.212 | 185.5897
2 | 1.2048 | 0.00637 | -0.2118 | 189.1366
2.5 | 1.2615 | 0.0065 | -0.2117 | 194.0769
3 | 1.3168 | 0.0067 | -0.2113 | 196.5373
3.5 | 1.3719 | 0.0069 | -0.211 | 198.8261
4 | 1.4273 | 0.00707 | -0.2107 | 201.8812
4.5 | 1.4809 | 0.00733 | -0.2101 | 202.0327
5 | 1.5351 | 0.00753 | -0.2097 | 203.8645
5.5 | 1.5883 | 0.00777 | -0.209 | 204.4144
6 | 1.6401 | 0.00807 | -0.2082 | 203.2342
6.5 | 1.6929 | 0.00829 | -0.2075 | 204.2099
7 | 1.7431 | 0.00862 | -0.2064 | 202.2158
7.5 | 1.7932 | 0.00893 | -0.2053 | 200.8063
8 | 1.8427 | 0.00923 | -0.204 | 199.6425
8.5 | 1.8881 | 0.00962 | -0.2021 | 196.2682
9 | 1.9304 | 0.00991 | -0.1994 | 194.7931
9.5 | 1.9692 | 0.01037 | -0.1962 | 189.8939
10 | 2.0101 | 0.0108 | -0.1934 | 186.1204
10.5 | 2.0519 | 0.01124 | -0.191 | 182.5534
11 | 2.0878 | 0.01186 | -0.1875 | 176.0371
11.5 | 2.1256 | 0.01227 | -0.1845 | 173.2355
12 | 2.1585 | 0.01303 | -0.1806 | 165.6562
12.5 | 2.1885 | 0.01397 | -0.1764 | 156.6571
13 | 2.2193 | 0.01491 | -0.1726 | 148.8464
13.5 | 2.2482 | 0.01596 | -0.1686 | 140.8647
14 | 2.2665 | 0.01756 | -0.1632 | 129.0718
14.5 | 2.2801 | 0.01956 | -0.1576 | 116.5695
15 | 2.2943 | 0.02172 | -0.1526 | 105.6308
15.5 | 2.3063 | 0.02417 | -0.1478 | 95.4199
16 | 2.3181 | 0.0269 | -0.1435 | 86.1747
16.5 | 2.3186 | 0.03074 | -0.1388 | 75.4262
17 | 2.3176 | 0.03512 | -0.1348 | 65.9909
18 | 2.3089 | 0.04579 | -0.1289 | 50.4237
19 | 2.2915 | 0.05918 | -0.126 | 38.7209
19.5 | 2.2756 | 0.06741 | -0.1257 | 33.7576
20 | 2.2602 | 0.07595 | -0.1261 | 29.7591

## 149. Re 20M Mach 0.25 (1)
BIGFOIL.COM POLAR EXPORT
e591
EPPLER 591 |  |  |  | Cl Max: | 2.473 | at alpha= | 14 | deg
JavaFoil+Calcfoil stall+Eppler ext transition |  |  |  | L/D Max: | 254.727 | at alpha= | 7 | deg
Re: | 20000000 |  |  | Cd Min: | 0.00649 | at alpha= | 1.5 | deg
Mach: | 0.25 |  |  | Cl=0 at alpha= | -8.9298 | deg
|  |  |  | @ Cl=0.1, Cd= | 0.0075761
|  |  |  | @ Cl=0.4, Cd= | 0.0069345
|  |  |  | @ Cl=0.6, Cd= | 0.00703
alpha (deg) | Cl | Cd | Cm | Cl/Cd
-20 | -0.066 | 0.15983 | -0.111 | -0.415
-19.5 | -0.14 | 0.15314 | -0.112 | -0.915
-19 | -0.184 | 0.14537 | -0.112 | -1.264
-18.5 | -0.217 | 0.13919 | -0.113 | -1.557
-18 | -0.244 | 0.13118 | -0.113 | -1.86
-17.5 | -0.267 | 0.12542 | -0.115 | -2.13
-17 | -0.286 | 0.11846 | -0.117 | -2.416
-16.5 | -0.301 | 0.11437 | -0.115 | -2.63
-16 | -0.313 | 0.10432 | -0.123 | -3
-15.5 | -0.319 | 0.10062 | -0.122 | -3.172
-15 | -0.322 | 0.09375 | -0.125 | -3.432
-14.5 | -0.321 | 0.0859 | -0.132 | -3.735
-14 | -0.316 | 0.07729 | -0.139 | -4.085
-13.5 | -0.307 | 0.06685 | -0.149 | -4.594
-13 | -0.291 | 0.06103 | -0.153 | -4.776
-12.5 | -0.274 | 0.05004 | -0.163 | -5.477
-12 | -0.252 | 0.04029 | -0.172 | -6.244
-11.5 | -0.223 | 0.03248 | -0.179 | -6.877
-11 | -0.19 | 0.02591 | -0.185 | -7.331
-10.5 | -0.153 | 0.01815 | -0.193 | -8.428
-10 | -0.108 | 0.01577 | -0.196 | -6.869
-9.5 | -0.06 | 0.01217 | -0.202 | -4.961
-9 | -0.008 | 0.00982 | -0.206 | -0.789
-8.5 | 0.049 | 0.0083 | -0.21 | 5.9
-8 | 0.111 | 0.00742 | -0.216 | 14.885
-7.5 | 0.172 | 0.00726 | -0.216 | 23.752
-7 | 0.236 | 0.00707 | -0.217 | 33.326
-6.5 | 0.3 | 0.00699 | -0.217 | 42.831
-6 | 0.364 | 0.00694 | -0.217 | 52.483
-5.5 | 0.429 | 0.00693 | -0.217 | 61.909
-5 | 0.494 | 0.00691 | -0.217 | 71.513
-4.5 | 0.56 | 0.00698 | -0.218 | 80.209
-4 | 0.624 | 0.00706 | -0.218 | 88.4
-3.5 | 0.689 | 0.00716 | -0.218 | 96.192
-3 | 0.753 | 0.00718 | -0.218 | 104.855
-2.5 | 0.815 | 0.00729 | -0.218 | 111.882
-2 | 0.878 | 0.00717 | -0.218 | 122.434
-1.5 | 0.941 | 0.00726 | -0.219 | 129.537
-1 | 1.003 | 0.00741 | -0.219 | 135.381
-0.5 | 1.065 | 0.00757 | -0.219 | 140.62
0 | 1.127 | 0.00771 | -0.219 | 146.186
0.5 | 1.189 | 0.00788 | -0.219 | 150.944
1 | 1.25 | 0.00814 | -0.219 | 153.597
1.5 | 1.311 | 0.00649 | -0.219 | 201.913
2 | 1.371 | 0.00666 | -0.219 | 205.728
2.5 | 1.431 | 0.00681 | -0.219 | 210.034
3 | 1.491 | 0.00701 | -0.219 | 212.67
3.5 | 1.55 | 0.00721 | -0.219 | 214.871
4 | 1.608 | 0.0074 | -0.219 | 217.33
4.5 | 1.667 | 0.00763 | -0.219 | 218.535
5 | 1.724 | 0.00788 | -0.219 | 218.696
5.5 | 1.781 | 0.00817 | -0.219 | 217.977
6 | 1.837 | 0.00844 | -0.219 | 217.692
6.5 | 1.892 | 0.00869 | -0.218 | 217.66
7 | 1.947 | 0.00764 | -0.218 | 254.727
7.5 | 2 | 0.00799 | -0.218 | 250.293
8 | 2.052 | 0.00828 | -0.218 | 247.693
8.5 | 2.103 | 0.00857 | -0.218 | 245.476
9 | 2.153 | 0.01485 | -0.218 | 144.982
9.5 | 2.2 | 0.01558 | -0.217 | 141.231
10 | 2.247 | 0.01638 | -0.217 | 137.185
10.5 | 2.291 | 0.01738 | -0.217 | 131.818
11 | 2.333 | 0.01819 | -0.216 | 128.256
11.5 | 2.371 | 0.01921 | -0.216 | 123.439
12 | 2.408 | 0.02034 | -0.216 | 118.369
12.5 | 2.436 | 0.02158 | -0.215 | 112.885
13 | 2.459 | 0.02314 | -0.214 | 106.245
13.5 | 2.47 | 0.02493 | -0.212 | 99.081
14 | 2.473 | 0.02682 | -0.211 | 92.199
14.5 | 2.457 | 0.02927 | -0.209 | 83.967
15 | 2.435 | 0.03212 | -0.207 | 75.805
15.5 | 2.404 | 0.03538 | -0.206 | 67.953
16 | 2.365 | 0.0393 | -0.204 | 60.184
16.5 | 2.316 | 0.04444 | -0.201 | 52.111
17 | 2.263 | 0.04878 | -0.2 | 46.397
17.5 | 2.205 | 0.05319 | -0.198 | 41.454
18 | 2.139 | 0.05802 | -0.196 | 36.87
18.5 | 2.066 | 0.06375 | -0.194 | 32.403
19 | 1.986 | 0.06976 | -0.192 | 28.474

## 150. Re 20M Mach 0.25 (2)
BIGFOIL.COM POLAR EXPORT
e591
EPPLER 591 |  |  |  | Cl Max: | 2.3518 | at alpha= | 16.5 | deg
XFOIL ncrit=9 |  |  |  | L/D Max: | 204.159 | at alpha= | 5.5 | deg
Re: | 20000000 |  |  | Cd Min: | 0.17961 | at alpha= | -20 | deg
Mach: | 0.25 |  |  | Cl=0 at alpha= | -8.1335 | deg
|  |  |  | @ Cl=0.1, Cd= | 0.0064839
|  |  |  | @ Cl=0.4, Cd= | 0.0060334
|  |  |  | @ Cl=0.6, Cd= | 0.00594
alpha (deg) | Cl | Cd | Cm | Cl/Cd
-20 | -0.2677 | 0.17961 | -0.087 | -1.4905
-19.5 | -0.2852 | 0.16479 | -0.0939 | -1.7307
-18.5 | -0.3361 | 0.13606 | -0.109 | -2.4702
-18 | -0.3858 | 0.11898 | -0.1193 | -3.2426
-17.5 | -0.5245 | 0.09067 | -0.1394 | -5.7847
-17 | -0.6365 | 0.06913 | -0.157 | -9.2073
-16.5 | -0.7278 | 0.05136 | -0.1733 | -14.1706
-16 | -0.733 | 0.04462 | -0.1781 | -16.4276
-15.5 | -0.8028 | 0.03127 | -0.1908 | -25.6732
-15 | -0.8082 | 0.02306 | -0.2004 | -35.0477
-14.5 | -0.742 | 0.01534 | -0.2217 | -48.3703
-14 | -0.7072 | 0.01331 | -0.2211 | -53.133
-13.5 | -0.6576 | 0.01208 | -0.22 | -54.4371
-13 | -0.6031 | 0.0111 | -0.2189 | -54.3333
-12.5 | -0.5449 | 0.01023 | -0.2181 | -53.2649
-12 | -0.4844 | 0.00955 | -0.2175 | -50.7225
-11.5 | -0.4229 | 0.00898 | -0.2169 | -47.0935
-11 | -0.3608 | 0.00844 | -0.2164 | -42.7488
-10.5 | -0.2981 | 0.00796 | -0.2161 | -37.4497
-10 | -0.2354 | 0.00758 | -0.2157 | -31.0554
-9.5 | -0.1723 | 0.00727 | -0.2154 | -23.7001
-9 | -0.1091 | 0.00701 | -0.2152 | -15.5635
-8.5 | -0.0461 | 0.00682 | -0.215 | -6.7595
-8 | 0.0168 | 0.00666 | -0.2149 | 2.5225
-7.5 | 0.0795 | 0.00652 | -0.2148 | 12.1933
-7 | 0.142 | 0.00641 | -0.2147 | 22.1529
-6.5 | 0.2046 | 0.00629 | -0.2147 | 32.5278
-6 | 0.2671 | 0.00618 | -0.2147 | 43.2201
-5.5 | 0.3296 | 0.00609 | -0.2148 | 54.1215
-5 | 0.3918 | 0.00604 | -0.2149 | 64.8675
-4.5 | 0.4538 | 0.00599 | -0.215 | 75.7596
-4 | 0.5153 | 0.00598 | -0.2151 | 86.1706
-3.5 | 0.5773 | 0.00594 | -0.2152 | 97.1886
-3 | 0.6388 | 0.00594 | -0.2154 | 107.5421
-2.5 | 0.6997 | 0.00597 | -0.2154 | 117.2027
-2 | 0.761 | 0.00598 | -0.2155 | 127.2575
-1 | 0.8832 | 0.00598 | -0.2159 | 147.6923
-0.5 | 0.945 | 0.00593 | -0.2164 | 159.3592
0 | 1.0056 | 0.00597 | -0.2165 | 168.4422
0.5 | 1.0653 | 0.00607 | -0.2165 | 175.5025
1 | 1.125 | 0.00618 | -0.2164 | 182.0388
1.5 | 1.1843 | 0.0063 | -0.2163 | 187.9841
2 | 1.2423 | 0.00649 | -0.2159 | 191.4176
2.5 | 1.3008 | 0.00665 | -0.2156 | 195.609
3 | 1.3585 | 0.00685 | -0.2151 | 198.3212
3.5 | 1.4152 | 0.00708 | -0.2145 | 199.887
4 | 1.4729 | 0.00726 | -0.214 | 202.8788
4.5 | 1.5283 | 0.00754 | -0.2131 | 202.6923
5 | 1.5842 | 0.00777 | -0.2122 | 203.8867
5.5 | 1.6394 | 0.00803 | -0.2113 | 204.1594
6 | 1.6926 | 0.00836 | -0.2099 | 202.4641
6.5 | 1.7467 | 0.00862 | -0.2087 | 202.6334
7 | 1.7972 | 0.00897 | -0.2067 | 200.3567
7.5 | 1.8423 | 0.00929 | -0.2037 | 198.31
8 | 1.8887 | 0.00964 | -0.2009 | 195.9232
8.5 | 1.9318 | 0.01012 | -0.1976 | 190.8893
9 | 1.9794 | 0.01049 | -0.1951 | 188.694
9.5 | 2.0207 | 0.01106 | -0.1916 | 182.7034
10 | 2.0643 | 0.01159 | -0.1885 | 178.1104
10.5 | 2.1058 | 0.0122 | -0.1851 | 172.6066
11 | 2.1441 | 0.01298 | -0.1813 | 165.1849
11.5 | 2.1821 | 0.01354 | -0.1775 | 161.1595
12 | 2.2134 | 0.01463 | -0.1727 | 151.2919
12.5 | 2.2421 | 0.01591 | -0.1677 | 140.9239
13 | 2.2721 | 0.0172 | -0.1632 | 132.0988
13.5 | 2.2963 | 0.01889 | -0.1582 | 121.5617
14 | 2.3174 | 0.02087 | -0.1531 | 111.0398
14.5 | 2.3358 | 0.02318 | -0.1482 | 100.7679
15 | 2.3462 | 0.02626 | -0.1431 | 89.345
15.5 | 2.3483 | 0.03027 | -0.138 | 77.5785
16 | 2.3515 | 0.0346 | -0.1338 | 67.9624
16.5 | 2.3518 | 0.03963 | -0.1303 | 59.3439
17 | 2.3503 | 0.04523 | -0.1276 | 51.9633
17.5 | 2.3395 | 0.05223 | -0.1255 | 44.7923
18 | 2.3205 | 0.06066 | -0.1243 | 38.2542
18.5 | 2.2917 | 0.07085 | -0.1241 | 32.3458
19 | 2.2632 | 0.08154 | -0.125 | 27.7557
19.5 | 2.2315 | 0.09312 | -0.1269 | 23.9637
20 | 2.2016 | 0.1048 | -0.1297 | 21.0076

## 151. Re 20M Mach 0.50 (1)
BIGFOIL.COM POLAR EXPORT
e591
EPPLER 591 |  |  |  | Cl Max: | 2.29 | at alpha= | 10 | deg
JavaFoil+Calcfoil stall+Eppler ext transition |  |  |  | L/D Max: | 241.868 | at alpha= | 4 | deg
Re: | 20000000 |  |  | Cd Min: | 0.00618 | at alpha= | -2 | deg
Mach: | 0.5 |  |  | Cl=0 at alpha= | -8.931 | deg
|  |  |  | @ Cl=0.1, Cd= | 0.027452
|  |  |  | @ Cl=0.4, Cd= | 0.007736
|  |  |  | @ Cl=0.6, Cd= | 0.0075289
alpha (deg) | Cl | Cd | Cm | Cl/Cd
-20 | -0.629 | 0.17895 | -0.136 | -3.516
-19.5 | -0.601 | 0.17341 | -0.136 | -3.466
-19 | -0.573 | 0.1687 | -0.135 | -3.396
-18.5 | -0.547 | 0.13781 | -0.141 | -3.966
-18 | -0.52 | 0.12475 | -0.145 | -4.169
-17.5 | -0.492 | 0.11923 | -0.146 | -4.123
-17 | -0.463 | 0.1149 | -0.144 | -4.025
-16.5 | -0.433 | 0.1126 | -0.14 | -3.842
-16 | -0.404 | 0.10948 | -0.137 | -3.687
-15.5 | -0.374 | 0.10818 | -0.132 | -3.459
-15 | -0.345 | 0.10284 | -0.129 | -3.356
-14.5 | -0.317 | 0.09853 | -0.127 | -3.214
-14 | -0.289 | 0.09699 | -0.132 | -2.979
-13.5 | -0.261 | 0.09008 | -0.134 | -2.895
-13 | -0.232 | 0.08619 | -0.132 | -2.692
-12.5 | -0.203 | 0.08113 | -0.131 | -2.507
-12 | -0.175 | 0.07592 | -0.133 | -2.307
-11.5 | -0.147 | 0.06945 | -0.139 | -2.119
-11 | -0.119 | 0.06194 | -0.15 | -1.928
-10.5 | -0.091 | 0.05443 | -0.161 | -1.68
-10 | -0.064 | 0.0429 | -0.18 | -1.487
-9.5 | -0.032 | 0.06376 | -0.115 | -0.507
-9 | -0.004 | 0.05751 | -0.124 | -0.07
-8.5 | 0.025 | 0.05085 | -0.14 | 0.484
-8 | 0.087 | 0.03 | -0.192 | 2.913
-7.5 | 0.16 | 0.01569 | -0.218 | 10.168
-7 | 0.235 | 0.01085 | -0.228 | 21.669
-6.5 | 0.314 | 0.00857 | -0.235 | 36.627
-6 | 0.398 | 0.00774 | -0.243 | 51.417
-5.5 | 0.473 | 0.00759 | -0.243 | 62.33
-5 | 0.548 | 0.00755 | -0.243 | 72.6
-4.5 | 0.622 | 0.00752 | -0.243 | 82.718
-4 | 0.695 | 0.00751 | -0.244 | 92.568
-3.5 | 0.768 | 0.00778 | -0.244 | 98.726
-3 | 0.84 | 0.00778 | -0.244 | 107.986
-2.5 | 0.91 | 0.00791 | -0.244 | 114.953
-2 | 0.979 | 0.00618 | -0.244 | 158.466
-1.5 | 1.049 | 0.00622 | -0.244 | 168.693
-1 | 1.118 | 0.0063 | -0.244 | 177.394
-0.5 | 1.187 | 0.00646 | -0.244 | 183.625
0 | 1.254 | 0.0066 | -0.244 | 189.881
0.5 | 1.322 | 0.0067 | -0.245 | 197.335
1 | 1.389 | 0.00696 | -0.245 | 199.549
1.5 | 1.456 | 0.00716 | -0.245 | 203.348
2 | 1.522 | 0.00744 | -0.245 | 204.581
2.5 | 1.587 | 0.00766 | -0.245 | 207.204
3 | 1.651 | 0.00796 | -0.245 | 207.368
3.5 | 1.715 | 0.00831 | -0.244 | 206.321
4 | 1.777 | 0.00735 | -0.244 | 241.868
4.5 | 1.838 | 0.00761 | -0.244 | 241.506
5 | 1.898 | 0.00798 | -0.244 | 237.708
5.5 | 1.955 | 0.00835 | -0.244 | 234.129
6 | 2.011 | 0.01516 | -0.244 | 132.625
6.5 | 2.065 | 0.01598 | -0.244 | 129.245
7 | 2.117 | 0.01695 | -0.244 | 124.887
7.5 | 2.164 | 0.01837 | -0.243 | 117.795
8 | 2.206 | 0.01973 | -0.243 | 111.845
8.5 | 2.245 | 0.02106 | -0.242 | 106.604
9 | 2.275 | 0.02255 | -0.241 | 100.889
9.5 | 2.288 | 0.0249 | -0.24 | 91.871
10 | 2.29 | 0.02731 | -0.238 | 83.882
10.5 | 2.282 | 0.03017 | -0.235 | 75.653
11 | 2.254 | 0.03445 | -0.232 | 65.427
11.5 | 2.192 | 0.04038 | -0.229 | 54.28
12 | 2.089 | 0.04776 | -0.224 | 43.743
12.5 | 1.833 | 0.06303 | -0.217 | 29.086
13 | 1.314 | 0.09867 | -0.201 | 13.313
13.5 | 1.305 | 0.13359 | -0.186 | 9.766
14 | 1.31 | 0.16122 | -0.175 | 8.128
14.5 | 1.338 | 0.17736 | -0.176 | 7.542
15 | 1.355 | 0.20281 | -0.17 | 6.682

## 152. Re 20M Mach 0.50 (2)
BIGFOIL.COM POLAR EXPORT
e591
EPPLER 591 |  |  |  | Cl Max: | 2.483 | at alpha= | 13.5 | deg
XFOIL ncrit=9 |  |  |  | L/D Max: | 199.121 | at alpha= | 3 | deg
Re: | 20000000 |  |  | Cd Min: | 0.21588 | at alpha= | -20 | deg
Mach: | 0.5 |  |  | Cl=0 at alpha= | -15.8237 | deg
|  |  |  | @ Cl=0.1, Cd= | 0.0082118
|  |  |  | @ Cl=0.4, Cd= | 0.0064689
|  |  |  | @ Cl=0.6, Cd= | 0.0062873
alpha (deg) | Cl | Cd | Cm | Cl/Cd
-20 | -0.2087 | 0.21588 | -0.0898 | -0.96674
-19.5 | -0.171 | 0.20764 | -0.0986 | -0.82354
-19 | -0.1414 | 0.19937 | -0.1052 | -0.70923
-18.5 | -0.1174 | 0.19023 | -0.111 | -0.61715
-18 | -0.0944 | 0.18232 | -0.1158 | -0.51777
-16.5 | -0.0269 | 0.16276 | -0.1261 | -0.16527
-16 | -0.0073 | 0.15607 | -0.1292 | -0.046774
-15.5 | 0.0134 | 0.15189 | -0.1299 | 0.088222
-15 | 0.0292 | 0.145 | -0.1324 | 0.20138
-14.5 | 0.0351 | 0.13504 | -0.1363 | 0.25992
-14 | 0.0389 | 0.12507 | -0.1409 | 0.31103
-13.5 | 0.058 | 0.11854 | -0.1445 | 0.48929
-13 | 0.0775 | 0.11206 | -0.1482 | 0.69159
-12.5 | 0.0793 | 0.10282 | -0.1531 | 0.77125
-12 | 0.0625 | 0.09136 | -0.1598 | 0.68411
-11.5 | 0.0668 | 0.08284 | -0.1662 | 0.80637
-11 | 0.0715 | 0.07463 | -0.1726 | 0.95806
-10 | 0.0659 | 0.056 | -0.1913 | 1.1768
-9.5 | 0.0598 | 0.04866 | -0.1965 | 1.2289
-9 | 0.0407 | 0.0406 | -0.2014 | 1.0025
-8.5 | 0.0255 | 0.03409 | -0.2033 | 0.74802
-8 | 0.0008 | 0.02817 | -0.203 | 0.028399
-7.5 | 0.008 | 0.0164 | -0.2249 | 0.4878
-7 | 0.0837 | 0.00844 | -0.2393 | 9.9171
-6.5 | 0.1694 | 0.00724 | -0.2399 | 23.3978
-6 | 0.2495 | 0.00685 | -0.2391 | 36.4234
-5.5 | 0.3273 | 0.00663 | -0.2382 | 49.3665
-5 | 0.404 | 0.00646 | -0.2376 | 62.5387
-4.5 | 0.4796 | 0.00635 | -0.237 | 75.5276
-4 | 0.5535 | 0.0063 | -0.2365 | 87.8571
-3.5 | 0.6265 | 0.00628 | -0.236 | 99.7611
-3 | 0.6999 | 0.00623 | -0.2357 | 112.3435
-2.5 | 0.7716 | 0.00626 | -0.2353 | 123.2588
-2 | 0.8424 | 0.00631 | -0.2349 | 133.5024
-1.5 | 0.9135 | 0.00635 | -0.2345 | 143.8583
-1 | 0.9851 | 0.00635 | -0.2344 | 155.1339
-0.5 | 1.0558 | 0.00638 | -0.2342 | 165.4859
0 | 1.1268 | 0.00642 | -0.2341 | 175.514
0.5 | 1.1965 | 0.00652 | -0.2335 | 183.5123
1 | 1.2636 | 0.00672 | -0.2324 | 188.0357
1.5 | 1.3309 | 0.00689 | -0.2313 | 193.164
2 | 1.3927 | 0.00708 | -0.2289 | 196.709
2.5 | 1.4542 | 0.00736 | -0.2264 | 197.5815
3 | 1.5173 | 0.00762 | -0.2241 | 199.1207
3.5 | 1.5781 | 0.00796 | -0.2213 | 198.2538
4 | 1.64 | 0.00832 | -0.2185 | 197.1154
4.5 | 1.7039 | 0.00864 | -0.216 | 197.2106
5 | 1.7603 | 0.00915 | -0.2121 | 192.3825
5.5 | 1.8228 | 0.00954 | -0.209 | 191.0692
6 | 1.88 | 0.01012 | -0.205 | 185.7708
6.5 | 1.9368 | 0.01073 | -0.2008 | 180.5033
7 | 1.9934 | 0.01139 | -0.1964 | 175.0132
7.5 | 2.045 | 0.01228 | -0.1913 | 166.5309
8 | 2.1 | 0.01312 | -0.1865 | 160.061
8.5 | 2.1468 | 0.01432 | -0.1807 | 149.9162
9 | 2.1962 | 0.01556 | -0.1753 | 141.144
9.5 | 2.2405 | 0.01713 | -0.1695 | 130.7939
10 | 2.282 | 0.01901 | -0.1635 | 120.0421
10.5 | 2.3246 | 0.02107 | -0.158 | 110.3275
11 | 2.3599 | 0.02375 | -0.1522 | 99.3642
12 | 2.425 | 0.0301 | -0.1417 | 80.5648
12.5 | 2.4544 | 0.03399 | -0.1369 | 72.2095
13 | 2.4674 | 0.03932 | -0.1322 | 62.7518
13.5 | 2.483 | 0.04488 | -0.1283 | 55.3253
14 | 2.4789 | 0.05229 | -0.125 | 47.4068
14.5 | 2.4787 | 0.05982 | -0.1225 | 41.436
15 | 2.4531 | 0.06998 | -0.1214 | 35.0543
15.5 | 2.4321 | 0.08013 | -0.1211 | 30.3519
16 | 2.3919 | 0.09252 | -0.1226 | 25.8528
16.5 | 2.3627 | 0.10418 | -0.1246 | 22.679
17 | 2.3221 | 0.11721 | -0.1283 | 19.8114
17.5 | 2.2902 | 0.12954 | -0.1326 | 17.6795
18.5 | 2.2295 | 0.15409 | -0.1436 | 14.4688