## index
index | Re | Mach | Datasource
1 | 50000 | 0 | JavaFoil+Calcfoil stall+Eppler ext transition
2 | 50000 | 0 | XFOIL ncrit=9
3 | 50000 | 0.1 | JavaFoil+Calcfoil stall+Eppler ext transition
4 | 50000 | 0.1 | XFOIL ncrit=9
5 | 50000 | 0.25 | JavaFoil+Calcfoil stall+Eppler ext transition
6 | 50000 | 0.25 | XFOIL ncrit=9
7 | 50000 | 0.5 | JavaFoil+Calcfoil stall+Eppler ext transition
8 | 50000 | 0.5 | XFOIL ncrit=9
9 | 100000 | 0 | JavaFoil+Calcfoil stall+Eppler ext transition
10 | 100000 | 0 | XFOIL ncrit=9
11 | 100000 | 0.1 | JavaFoil+Calcfoil stall+Eppler ext transition
12 | 100000 | 0.1 | XFOIL ncrit=9
13 | 100000 | 0.25 | JavaFoil+Calcfoil stall+Eppler ext transition
14 | 100000 | 0.25 | XFOIL ncrit=9
15 | 100000 | 0.5 | JavaFoil+Calcfoil stall+Eppler ext transition
16 | 100000 | 0.5 | XFOIL ncrit=9
17 | 250000 | 0 | JavaFoil+Calcfoil stall+Eppler ext transition
18 | 250000 | 0 | XFOIL ncrit=9
19 | 250000 | 0.1 | JavaFoil+Calcfoil stall+Eppler ext transition
20 | 250000 | 0.1 | XFOIL ncrit=9
21 | 250000 | 0.25 | JavaFoil+Calcfoil stall+Eppler ext transition
22 | 250000 | 0.25 | XFOIL ncrit=9
23 | 250000 | 0.5 | JavaFoil+Calcfoil stall+Eppler ext transition
24 | 250000 | 0.5 | XFOIL ncrit=9
25 | 500000 | 0 | JavaFoil+Calcfoil stall+Eppler ext transition
26 | 500000 | 0 | XFOIL ncrit=9
27 | 500000 | 0.1 | JavaFoil+Calcfoil stall+Eppler ext transition
28 | 500000 | 0.1 | XFOIL ncrit=9
29 | 500000 | 0.25 | JavaFoil+Calcfoil stall+Eppler ext transition
30 | 500000 | 0.25 | XFOIL ncrit=9
31 | 500000 | 0.5 | JavaFoil+Calcfoil stall+Eppler ext transition
32 | 500000 | 0.5 | XFOIL ncrit=9
33 | 750000 | 0 | JavaFoil+Calcfoil stall+Eppler ext transition
34 | 750000 | 0 | XFOIL ncrit=9
35 | 750000 | 0.1 | JavaFoil+Calcfoil stall+Eppler ext transition
36 | 750000 | 0.1 | XFOIL ncrit=9
37 | 750000 | 0.25 | JavaFoil+Calcfoil stall+Eppler ext transition
38 | 750000 | 0.25 | XFOIL ncrit=9
39 | 750000 | 0.5 | JavaFoil+Calcfoil stall+Eppler ext transition
40 | 750000 | 0.5 | XFOIL ncrit=9
41 | 1000000 | 0 | JavaFoil+Calcfoil stall+Eppler ext transition
42 | 1000000 | 0 | XFOIL ncrit=9
43 | 1000000 | 0.1 | JavaFoil+Calcfoil stall+Eppler ext transition
44 | 1000000 | 0.1 | XFOIL ncrit=9
45 | 1000000 | 0.25 | JavaFoil+Calcfoil stall+Eppler ext transition
46 | 1000000 | 0.25 | XFOIL ncrit=9
47 | 1000000 | 0.5 | JavaFoil+Calcfoil stall+Eppler ext transition
48 | 1000000 | 0.5 | XFOIL ncrit=9
49 | 2000000 | 0 | JavaFoil+Calcfoil stall+Eppler ext transition
50 | 2000000 | 0 | XFOIL ncrit=9
51 | 2000000 | 0.1 | JavaFoil+Calcfoil stall+Eppler ext transition
52 | 2000000 | 0.1 | XFOIL ncrit=9
53 | 2000000 | 0.25 | JavaFoil+Calcfoil stall+Eppler ext transition
54 | 2000000 | 0.25 | XFOIL ncrit=9
55 | 2000000 | 0.5 | JavaFoil+Calcfoil stall+Eppler ext transition
56 | 2000000 | 0.5 | XFOIL ncrit=9
57 | 3000000 | 0 | JavaFoil+Calcfoil stall+Eppler ext transition
58 | 3000000 | 0 | XFOIL ncrit=9
59 | 3000000 | 0.1 | JavaFoil+Calcfoil stall+Eppler ext transition
60 | 3000000 | 0.1 | XFOIL ncrit=9
61 | 3000000 | 0.25 | JavaFoil+Calcfoil stall+Eppler ext transition
62 | 3000000 | 0.25 | XFOIL ncrit=9
63 | 3000000 | 0.5 | JavaFoil+Calcfoil stall+Eppler ext transition
64 | 3000000 | 0.5 | XFOIL ncrit=9
65 | 4000000 | 0 | JavaFoil+Calcfoil stall+Eppler ext transition
66 | 4000000 | 0 | XFOIL ncrit=9
67 | 4000000 | 0.1 | JavaFoil+Calcfoil stall+Eppler ext transition
68 | 4000000 | 0.1 | XFOIL ncrit=9
69 | 4000000 | 0.25 | JavaFoil+Calcfoil stall+Eppler ext transition
70 | 4000000 | 0.25 | XFOIL ncrit=9
71 | 4000000 | 0.5 | JavaFoil+Calcfoil stall+Eppler ext transition
72 | 4000000 | 0.5 | XFOIL ncrit=9
73 | 5000000 | 0 | JavaFoil+Calcfoil stall+Eppler ext transition
74 | 5000000 | 0 | XFOIL ncrit=9
75 | 5000000 | 0.1 | JavaFoil+Calcfoil stall+Eppler ext transition
76 | 5000000 | 0.1 | XFOIL ncrit=9
77 | 5000000 | 0.25 | JavaFoil+Calcfoil stall+Eppler ext transition
78 | 5000000 | 0.25 | XFOIL ncrit=9
79 | 5000000 | 0.5 | JavaFoil+Calcfoil stall+Eppler ext transition
80 | 5000000 | 0.5 | XFOIL ncrit=9
81 | 6000000 | 0 | JavaFoil+Calcfoil stall+Eppler ext transition
82 | 6000000 | 0 | XFOIL ncrit=9
83 | 6000000 | 0.1 | JavaFoil+Calcfoil stall+Eppler ext transition
84 | 6000000 | 0.1 | XFOIL ncrit=9
85 | 6000000 | 0.25 | JavaFoil+Calcfoil stall+Eppler ext transition
86 | 6000000 | 0.25 | XFOIL ncrit=9
87 | 6000000 | 0.5 | JavaFoil+Calcfoil stall+Eppler ext transition
88 | 6000000 | 0.5 | XFOIL ncrit=9
89 | 7000000 | 0 | JavaFoil+Calcfoil stall+Eppler ext transition
90 | 7000000 | 0 | XFOIL ncrit=9
91 | 7000000 | 0.1 | JavaFoil+Calcfoil stall+Eppler ext transition
92 | 7000000 | 0.1 | XFOIL ncrit=9
93 | 7000000 | 0.25 | JavaFoil+Calcfoil stall+Eppler ext transition
94 | 7000000 | 0.25 | XFOIL ncrit=9
95 | 7000000 | 0.5 | JavaFoil+Calcfoil stall+Eppler ext transition
96 | 7000000 | 0.5 | XFOIL ncrit=9
97 | 8000000 | 0 | JavaFoil+Calcfoil stall+Eppler ext transition
98 | 8000000 | 0 | XFOIL ncrit=9
99 | 8000000 | 0.1 | JavaFoil+Calcfoil stall+Eppler ext transition
100 | 8000000 | 0.1 | XFOIL ncrit=9
101 | 8000000 | 0.25 | JavaFoil+Calcfoil stall+Eppler ext transition
102 | 8000000 | 0.25 | XFOIL ncrit=9
103 | 8000000 | 0.5 | JavaFoil+Calcfoil stall+Eppler ext transition
104 | 8000000 | 0.5 | XFOIL ncrit=9
105 | 10000000 | 0 | JavaFoil+Calcfoil stall+Eppler ext transition
106 | 10000000 | 0 | XFOIL ncrit=9
107 | 10000000 | 0.1 | JavaFoil+Calcfoil stall+Eppler ext transition
108 | 10000000 | 0.1 | XFOIL ncrit=9
109 | 10000000 | 0.25 | JavaFoil+Calcfoil stall+Eppler ext transition
110 | 10000000 | 0.25 | XFOIL ncrit=9
111 | 10000000 | 0.5 | JavaFoil+Calcfoil stall+Eppler ext transition
112 | 10000000 | 0.5 | XFOIL ncrit=9
113 | 12000000 | 0 | JavaFoil+Calcfoil stall+Eppler ext transition
114 | 12000000 | 0 | XFOIL ncrit=9
115 | 12000000 | 0.1 | JavaFoil+Calcfoil stall+Eppler ext transition
116 | 12000000 | 0.1 | XFOIL ncrit=9
117 | 12000000 | 0.25 | JavaFoil+Calcfoil stall+Eppler ext transition
118 | 12000000 | 0.25 | XFOIL ncrit=9
119 | 12000000 | 0.5 | JavaFoil+Calcfoil stall+Eppler ext transition
120 | 12000000 | 0.5 | XFOIL ncrit=9
121 | 14000000 | 0 | JavaFoil+Calcfoil stall+Eppler ext transition
122 | 14000000 | 0 | XFOIL ncrit=9
123 | 14000000 | 0.1 | JavaFoil+Calcfoil stall+Eppler ext transition
124 | 14000000 | 0.1 | XFOIL ncrit=9
125 | 14000000 | 0.25 | JavaFoil+Calcfoil stall+Eppler ext transition
126 | 14000000 | 0.25 | XFOIL ncrit=9
127 | 14000000 | 0.5 | JavaFoil+Calcfoil stall+Eppler ext transition
128 | 14000000 | 0.5 | XFOIL ncrit=9
129 | 16000000 | 0 | JavaFoil+Calcfoil stall+Eppler ext transition
130 | 16000000 | 0 | XFOIL ncrit=9
131 | 16000000 | 0.1 | JavaFoil+Calcfoil stall+Eppler ext transition
132 | 16000000 | 0.1 | XFOIL ncrit=9
133 | 16000000 | 0.25 | JavaFoil+Calcfoil stall+Eppler ext transition
134 | 16000000 | 0.25 | XFOIL ncrit=9
135 | 16000000 | 0.5 | JavaFoil+Calcfoil stall+Eppler ext transition
136 | 16000000 | 0.5 | XFOIL ncrit=9
137 | 18000000 | 0 | JavaFoil+Calcfoil stall+Eppler ext transition
138 | 18000000 | 0 | XFOIL ncrit=9
139 | 18000000 | 0.1 | JavaFoil+Calcfoil stall+Eppler ext transition
140 | 18000000 | 0.1 | XFOIL ncrit=9
141 | 18000000 | 0.25 | JavaFoil+Calcfoil stall+Eppler ext transition
142 | 18000000 | 0.25 | XFOIL ncrit=9
143 | 18000000 | 0.5 | JavaFoil+Calcfoil stall+Eppler ext transition
144 | 18000000 | 0.5 | XFOIL ncrit=9
145 | 20000000 | 0 | JavaFoil+Calcfoil stall+Eppler ext transition
146 | 20000000 | 0 | XFOIL ncrit=9
147 | 20000000 | 0.1 | JavaFoil+Calcfoil stall+Eppler ext transition
148 | 20000000 | 0.1 | XFOIL ncrit=9
149 | 20000000 | 0.25 | JavaFoil+Calcfoil stall+Eppler ext transition
150 | 20000000 | 0.25 | XFOIL ncrit=9
151 | 20000000 | 0.5 | JavaFoil+Calcfoil stall+Eppler ext transition
152 | 20000000 | 0.5 | XFOIL ncrit=9

## 1. Re 50k Mach 0.00 (1)
BIGFOIL.COM POLAR EXPORT
n10
N-10 |  |  |  | Cl Max: | 1.491 | at alpha= | 9 | deg
JavaFoil+Calcfoil stall+Eppler ext transition |  |  |  | L/D Max: | 48.336 | at alpha= | 4.5 | deg
Re: | 50000 |  |  | Cd Min: | 0.01729 | at alpha= | -4 | deg
Mach: | 0 |  |  | Cl=0 at alpha= | -5.6196 | deg
|  |  |  | @ Cl=0.1, Cd= | 0.044228
|  |  |  | @ Cl=0.4, Cd= | 0.019577
|  |  |  | @ Cl=0.6, Cd= | 0.020962
alpha (deg) | Cl | Cd | Cm | Cl/Cd
-20 | -0.64 | 0.28219 | -0.021 | -2.267
-19.5 | -0.653 | 0.27879 | -0.021 | -2.341
-19 | -0.664 | 0.26688 | -0.022 | -2.489
-18.5 | -0.674 | 0.24702 | -0.022 | -2.728
-18 | -0.682 | 0.22794 | -0.023 | -2.991
-17.5 | -0.687 | 0.21421 | -0.023 | -3.207
-17 | -0.69 | 0.20106 | -0.024 | -3.431
-16.5 | -0.69 | 0.18937 | -0.024 | -3.643
-16 | -0.687 | 0.17834 | -0.025 | -3.851
-15.5 | -0.68 | 0.16827 | -0.025 | -4.043
-15 | -0.671 | 0.1554 | -0.026 | -4.316
-14.5 | -0.657 | 0.14622 | -0.026 | -4.496
-14 | -0.641 | 0.13542 | -0.027 | -4.732
-13.5 | -0.621 | 0.12856 | -0.027 | -4.828
-13 | -0.593 | 0.12149 | -0.028 | -4.883
-12.5 | -0.562 | 0.11384 | -0.028 | -4.941
-12 | -0.53 | 0.10512 | -0.029 | -5.04
-11.5 | -0.496 | 0.09919 | -0.029 | -4.996
-11 | -0.46 | 0.09126 | -0.03 | -5.036
-10.5 | -0.422 | 0.08512 | -0.031 | -4.96
-10 | -0.383 | 0.0799 | -0.031 | -4.797
-9.5 | -0.343 | 0.07516 | -0.031 | -4.564
-9 | -0.302 | 0.0698 | -0.032 | -4.323
-8.5 | -0.259 | 0.06658 | -0.033 | -3.894
-8 | -0.216 | 0.06289 | -0.033 | -3.433
-7.5 | -0.172 | 0.05905 | -0.034 | -2.908
-7 | -0.127 | 0.05579 | -0.035 | -2.272
-6.5 | -0.081 | 0.05281 | -0.035 | -1.538
-6 | -0.035 | 0.05025 | -0.036 | -0.699
-5.5 | 0.011 | 0.04797 | -0.037 | 0.238
-5 | 0.058 | 0.04589 | -0.038 | 1.272
-4.5 | 0.106 | 0.04399 | -0.039 | 2.4
-4 | 0.189 | 0.01729 | -0.082 | 10.912
-3.5 | 0.247 | 0.01731 | -0.083 | 14.283
-3 | 0.306 | 0.01942 | -0.084 | 15.765
-2.5 | 0.365 | 0.01945 | -0.085 | 18.76
-2 | 0.423 | 0.01966 | -0.086 | 21.535
-1.5 | 0.481 | 0.01945 | -0.086 | 24.745
-1 | 0.54 | 0.01971 | -0.087 | 27.379
-0.5 | 0.598 | 0.02095 | -0.088 | 28.543
0 | 0.663 | 0.02134 | -0.089 | 31.053
0.5 | 0.721 | 0.02189 | -0.09 | 32.955
1 | 0.78 | 0.02244 | -0.091 | 34.763
1.5 | 0.839 | 0.0205 | -0.092 | 40.908
2 | 0.897 | 0.02098 | -0.093 | 42.757
2.5 | 0.955 | 0.02147 | -0.094 | 44.488
3 | 1.013 | 0.02152 | -0.095 | 47.094
3.5 | 1.071 | 0.02293 | -0.096 | 46.719
4 | 1.129 | 0.02371 | -0.097 | 47.61
4.5 | 1.186 | 0.02454 | -0.097 | 48.336
5 | 1.242 | 0.02595 | -0.098 | 47.858
5.5 | 1.263 | 0.03195 | -0.096 | 39.528
6 | 1.305 | 0.03363 | -0.096 | 38.797
6.5 | 1.347 | 0.03424 | -0.096 | 39.323
7 | 1.386 | 0.03649 | -0.096 | 37.977
7.5 | 1.412 | 0.03981 | -0.095 | 35.475
8 | 1.466 | 0.04105 | -0.097 | 35.703
8.5 | 1.488 | 0.04429 | -0.097 | 33.607
9 | 1.491 | 0.04923 | -0.095 | 30.284
9.5 | 1.49 | 0.05548 | -0.093 | 26.865
10 | 1.445 | 0.07003 | -0.085 | 20.635
10.5 | 1.396 | 0.08747 | -0.073 | 15.961
11 | 1.362 | 0.09718 | -0.051 | 14.011
11.5 | 1.364 | 0.10655 | -0.05 | 12.799
12 | 1.36 | 0.11383 | -0.047 | 11.951
12.5 | 1.353 | 0.12153 | -0.045 | 11.135
13 | 1.342 | 0.13054 | -0.044 | 10.283
13.5 | 1.327 | 0.14046 | -0.044 | 9.448
14 | 1.308 | 0.14813 | -0.043 | 8.829

## 2. Re 50k Mach 0.00 (2)
BIGFOIL.COM POLAR EXPORT
n10
N-10 |  |  |  | Cl Max: | 1.2664 | at alpha= | 8 | deg
XFOIL ncrit=9 |  |  |  | L/D Max: | 28.3426 | at alpha= | 6.5 | deg
Re: | 50000 |  |  | Cd Min: | 0.22676 | at alpha= | -20 | deg
Mach: | 0 |  |  | Cl=0 at alpha= | -2.3488 | deg
|  |  |  | @ Cl=0.1, Cd= | 0.027679
|  |  |  | @ Cl=0.4, Cd= | 0.031044
|  |  |  | @ Cl=0.6, Cd= | 0.030602
alpha (deg) | Cl | Cd | Cm | Cl/Cd
-20 | -0.5742 | 0.22676 | 0.0139 | -2.5322
-19.5 | -0.5537 | 0.21893 | 0.0116 | -2.5291
-19 | -0.5391 | 0.21407 | 0.0078 | -2.5183
-18.5 | -0.5439 | 0.21799 | 0.0016 | -2.4951
-18 | -0.5063 | 0.20076 | 0.0019 | -2.5219
-17.5 | -0.4928 | 0.1956 | -0.0013 | -2.5194
-17 | -0.5019 | 0.19806 | -0.007 | -2.5341
-16.5 | -0.4622 | 0.18222 | -0.0064 | -2.5365
-16 | -0.4609 | 0.17996 | -0.0105 | -2.5611
-15.5 | -0.4365 | 0.16993 | -0.0114 | -2.5687
-15 | -0.4352 | 0.16666 | -0.0148 | -2.6113
-14.5 | -0.4129 | 0.15745 | -0.0156 | -2.6224
-14 | -0.4239 | 0.15596 | -0.0196 | -2.718
-13.5 | -0.3962 | 0.14609 | -0.0194 | -2.712
-13 | -0.3827 | 0.13886 | -0.0205 | -2.756
-12.5 | -0.4044 | 0.13787 | -0.0245 | -2.9332
-12 | -0.38 | 0.12892 | -0.024 | -2.9476
-11.5 | -0.3661 | 0.12183 | -0.0241 | -3.005
-11 | -0.354 | 0.11504 | -0.024 | -3.0772
-10.5 | -0.3478 | 0.10905 | -0.0239 | -3.1894
-10 | -0.3518 | 0.10429 | -0.0232 | -3.3733
-9.5 | -0.3716 | 0.10087 | -0.0213 | -3.6839
-9 | -0.3493 | 0.09339 | -0.0182 | -3.7402
-8.5 | -0.3607 | 0.08931 | -0.0136 | -4.0387
-7.5 | -0.3986 | 0.08196 | -0.0016 | -4.8633
-6.5 | -0.4324 | 0.075 | 0.0127 | -5.7653
-6 | -0.3751 | 0.05223 | -0.0347 | -7.1817
-5.5 | -0.3208 | 0.04256 | -0.0409 | -7.5376
-5 | -0.2696 | 0.03765 | -0.0428 | -7.1607
-4.5 | -0.2164 | 0.034 | -0.0439 | -6.3647
-4 | -0.1686 | 0.03202 | -0.044 | -5.2655
-3.5 | -0.1202 | 0.03042 | -0.0439 | -3.9513
-3 | -0.0705 | 0.02926 | -0.0438 | -2.4094
-2.5 | -0.0287 | 0.02516 | -0.0399 | -1.1407
-2 | 0.0662 | 0.02711 | -0.0495 | 2.4419
-1.5 | 0.169 | 0.02884 | -0.0601 | 5.8599
-1 | 0.2649 | 0.03009 | -0.0687 | 8.8036
-0.5 | 0.3529 | 0.03089 | -0.0748 | 11.4244
0 | 0.4449 | 0.03119 | -0.0805 | 14.2642
0.5 | 0.5331 | 0.03102 | -0.0844 | 17.1857
1 | 0.6179 | 0.03049 | -0.0868 | 20.2657
1.5 | 0.6719 | 0.03112 | -0.0854 | 21.5906
2 | 0.7298 | 0.03179 | -0.0847 | 22.9569
2.5 | 0.787 | 0.03263 | -0.084 | 24.1189
3 | 0.831 | 0.0346 | -0.0826 | 24.0173
3.5 | 0.8847 | 0.03602 | -0.082 | 24.5614
4 | 0.9045 | 0.03993 | -0.0791 | 22.6521
4.5 | 0.968 | 0.03906 | -0.0767 | 24.7824
5 | 1.034 | 0.03821 | -0.0749 | 27.061
5.5 | 1.0695 | 0.04009 | -0.0718 | 26.6775
6 | 1.1133 | 0.04124 | -0.0689 | 26.9956
6.5 | 1.1714 | 0.04133 | -0.0665 | 28.3426
7 | 1.2107 | 0.04317 | -0.0629 | 28.0449
7.5 | 1.2401 | 0.04668 | -0.0591 | 26.566
8 | 1.2664 | 0.05067 | -0.0555 | 24.9931
8.5 | 1.2487 | 0.05799 | -0.0497 | 21.533
9 | 1.1953 | 0.06827 | -0.0438 | 17.5084
11 | 1.2328 | 0.07787 | -0.0281 | 15.8315
11.5 | 1.1904 | 0.08875 | -0.0294 | 13.413
12.5 | 1.1269 | 0.11091 | -0.0345 | 10.1605
13 | 1.2204 | 0.09801 | -0.0198 | 12.4518

## 3. Re 50k Mach 0.10 (1)
BIGFOIL.COM POLAR EXPORT
n10
N-10 |  |  |  | Cl Max: | 1.49 | at alpha= | 9 | deg
JavaFoil+Calcfoil stall+Eppler ext transition |  |  |  | L/D Max: | 48.491 | at alpha= | 4.5 | deg
Re: | 50000 |  |  | Cd Min: | 0.01731 | at alpha= | -3.5 | deg
Mach: | 0.1 |  |  | Cl=0 at alpha= | -5.6196 | deg
|  |  |  | @ Cl=0.1, Cd= | 0.044245
|  |  |  | @ Cl=0.4, Cd= | 0.019695
|  |  |  | @ Cl=0.6, Cd= | 0.020969
alpha (deg) | Cl | Cd | Cm | Cl/Cd
-20 | -0.604 | 0.30737 | -0.021 | -1.965
-19.5 | -0.62 | 0.29393 | -0.021 | -2.11
-19 | -0.635 | 0.26848 | -0.022 | -2.365
-18.5 | -0.648 | 0.2625 | -0.022 | -2.468
-18 | -0.659 | 0.23846 | -0.023 | -2.763
-17.5 | -0.667 | 0.22426 | -0.023 | -2.975
-17 | -0.673 | 0.20792 | -0.024 | -3.237
-16.5 | -0.676 | 0.19492 | -0.024 | -3.467
-16 | -0.675 | 0.18285 | -0.025 | -3.693
-15.5 | -0.671 | 0.17143 | -0.025 | -3.916
-15 | -0.664 | 0.1606 | -0.026 | -4.133
-14.5 | -0.653 | 0.14941 | -0.026 | -4.367
-14 | -0.637 | 0.13887 | -0.027 | -4.59
-13.5 | -0.619 | 0.13152 | -0.027 | -4.704
-13 | -0.592 | 0.12233 | -0.028 | -4.841
-12.5 | -0.562 | 0.1143 | -0.028 | -4.916
-12 | -0.53 | 0.10551 | -0.029 | -5.022
-11.5 | -0.496 | 0.09836 | -0.029 | -5.041
-11 | -0.46 | 0.09242 | -0.03 | -4.98
-10.5 | -0.423 | 0.08602 | -0.031 | -4.918
-10 | -0.384 | 0.08237 | -0.031 | -4.665
-9.5 | -0.344 | 0.07575 | -0.032 | -4.542
-9 | -0.303 | 0.07026 | -0.033 | -4.31
-8.5 | -0.26 | 0.06693 | -0.033 | -3.888
-8 | -0.217 | 0.06324 | -0.033 | -3.428
-7.5 | -0.172 | 0.05926 | -0.034 | -2.909
-7 | -0.127 | 0.05602 | -0.035 | -2.273
-6.5 | -0.082 | 0.05293 | -0.035 | -1.541
-6 | -0.035 | 0.05036 | -0.036 | -0.701
-5.5 | 0.011 | 0.04799 | -0.037 | 0.239
-5 | 0.059 | 0.04592 | -0.038 | 1.277
-4.5 | 0.106 | 0.044 | -0.039 | 2.411
-4 | 0.19 | 0.01736 | -0.082 | 10.915
-3.5 | 0.249 | 0.01731 | -0.083 | 14.361
-3 | 0.308 | 0.0194 | -0.084 | 15.855
-2.5 | 0.367 | 0.01957 | -0.085 | 18.732
-2 | 0.425 | 0.01979 | -0.086 | 21.497
-1.5 | 0.484 | 0.01944 | -0.087 | 24.876
-1 | 0.542 | 0.01977 | -0.088 | 27.432
-0.5 | 0.601 | 0.02099 | -0.089 | 28.638
0 | 0.666 | 0.02138 | -0.09 | 31.14
0.5 | 0.725 | 0.02192 | -0.091 | 33.077
1 | 0.784 | 0.02246 | -0.092 | 34.902
1.5 | 0.843 | 0.02054 | -0.093 | 41.041
2 | 0.902 | 0.02102 | -0.093 | 42.884
2.5 | 0.96 | 0.02158 | -0.094 | 44.483
3 | 1.018 | 0.0216 | -0.095 | 47.135
3.5 | 1.076 | 0.02302 | -0.096 | 46.763
4 | 1.134 | 0.02375 | -0.097 | 47.757
4.5 | 1.192 | 0.02458 | -0.098 | 48.491
5 | 1.248 | 0.026 | -0.099 | 48.001
5.5 | 1.267 | 0.03219 | -0.097 | 39.372
6 | 1.309 | 0.03398 | -0.097 | 38.526
6.5 | 1.35 | 0.03451 | -0.097 | 39.132
7 | 1.39 | 0.0369 | -0.097 | 37.657
7.5 | 1.409 | 0.04078 | -0.095 | 34.56
8 | 1.467 | 0.04197 | -0.097 | 34.956
8.5 | 1.488 | 0.04519 | -0.097 | 32.931
9 | 1.49 | 0.0504 | -0.095 | 29.558
9.5 | 1.483 | 0.0574 | -0.092 | 25.841
10 | 1.448 | 0.07049 | -0.086 | 20.54
10.5 | 1.381 | 0.09121 | -0.069 | 15.142
11 | 1.359 | 0.09992 | -0.052 | 13.598
11.5 | 1.358 | 0.10682 | -0.049 | 12.709
12 | 1.351 | 0.11469 | -0.045 | 11.782
12.5 | 1.342 | 0.12379 | -0.045 | 10.837
13 | 1.327 | 0.13292 | -0.044 | 9.983
13.5 | 1.308 | 0.14285 | -0.044 | 9.154
14 | 1.284 | 0.15193 | -0.044 | 8.453

## 4. Re 50k Mach 0.10 (2)
BIGFOIL.COM POLAR EXPORT
n10
N-10 |  |  |  | Cl Max: | 1.2525 | at alpha= | 11 | deg
XFOIL ncrit=9 |  |  |  | L/D Max: | 27.8986 | at alpha= | 6.5 | deg
Re: | 50000 |  |  | Cd Min: | 0.22937 | at alpha= | 16 | deg
Mach: | 0.1 |  |  | Cl=0 at alpha= | -2.3452 | deg
|  |  |  | @ Cl=0.1, Cd= | 0.027764
|  |  |  | @ Cl=0.4, Cd= | 0.031099
|  |  |  | @ Cl=0.6, Cd= | 0.031081
alpha (deg) | Cl | Cd | Cm | Cl/Cd
-20 | -0.5743 | 0.22686 | 0.0142 | -2.5315
-19.5 | -0.5544 | 0.21947 | 0.0117 | -2.5261
-19 | -0.5403 | 0.21496 | 0.0077 | -2.5135
-18.5 | -0.5463 | 0.21951 | 0.0014 | -2.4887
-18 | -0.5063 | 0.20119 | 0.002 | -2.5165
-17.5 | -0.4936 | 0.19638 | -0.0016 | -2.5135
-17 | -0.5041 | 0.1994 | -0.0073 | -2.5281
-16.5 | -0.4617 | 0.18261 | -0.0065 | -2.5283
-16 | -0.4625 | 0.18104 | -0.0108 | -2.5547
-15.5 | -0.4354 | 0.17025 | -0.0114 | -2.5574
-15 | -0.4368 | 0.16768 | -0.0152 | -2.605
-14.5 | -0.4114 | 0.15777 | -0.0157 | -2.6076
-14 | -0.4255 | 0.15695 | -0.02 | -2.7111
-13.5 | -0.397 | 0.14686 | -0.0198 | -2.7033
-13 | -0.3806 | 0.13916 | -0.0206 | -2.735
-12.5 | -0.3937 | 0.13631 | -0.0239 | -2.8883
-12 | -0.3814 | 0.12976 | -0.0244 | -2.9393
-11.5 | -0.3674 | 0.12261 | -0.0244 | -2.9965
-11 | -0.3541 | 0.11564 | -0.0243 | -3.0621
-10.5 | -0.3471 | 0.10956 | -0.0241 | -3.1681
-10 | -0.3531 | 0.105 | -0.0235 | -3.3629
-9.5 | -0.3733 | 0.10161 | -0.0215 | -3.6739
-9 | -0.3445 | 0.09358 | -0.0184 | -3.6813
-8.5 | -0.3606 | 0.08985 | -0.0137 | -4.0134
-7.5 | -0.4004 | 0.08262 | -0.0016 | -4.8463
-7 | -0.4209 | 0.07906 | 0.005 | -5.3238
-6 | -0.3796 | 0.05311 | -0.0342 | -7.1474
-5.5 | -0.3249 | 0.04325 | -0.0406 | -7.5121
-5 | -0.2739 | 0.03821 | -0.0427 | -7.1683
-4.5 | -0.2205 | 0.03442 | -0.0439 | -6.4062
-4 | -0.1724 | 0.03234 | -0.044 | -5.3309
-3.5 | -0.123 | 0.03071 | -0.044 | -4.0052
-3 | -0.0738 | 0.02954 | -0.0438 | -2.4983
-2.5 | -0.0314 | 0.02531 | -0.0398 | -1.2406
-2 | 0.07 | 0.02727 | -0.0506 | 2.5669
-1.5 | 0.1762 | 0.02902 | -0.0616 | 6.0717
-1 | 0.2647 | 0.03019 | -0.0688 | 8.7678
-0.5 | 0.3614 | 0.03091 | -0.0762 | 11.692
0 | 0.4451 | 0.03132 | -0.0805 | 14.2114
0.5 | 0.5423 | 0.03088 | -0.0854 | 17.5615
1 | 0.6084 | 0.03111 | -0.0855 | 19.5564
1.5 | 0.6766 | 0.03115 | -0.0856 | 21.7207
2 | 0.7336 | 0.03193 | -0.0848 | 22.9753
2.5 | 0.7825 | 0.03337 | -0.0835 | 23.4492
3 | 0.8356 | 0.03479 | -0.0828 | 24.0184
3.5 | 0.874 | 0.0374 | -0.0812 | 23.369
4 | 0.9019 | 0.0407 | -0.0788 | 22.1597
4.5 | 0.9609 | 0.04022 | -0.0761 | 23.8911
5 | 1.019 | 0.04005 | -0.0737 | 25.4432
5.5 | 1.081 | 0.03984 | -0.072 | 27.1335
6 | 1.1247 | 0.04103 | -0.0689 | 27.4117
6.5 | 1.1723 | 0.04202 | -0.0658 | 27.8986
7 | 1.2075 | 0.04423 | -0.0618 | 27.3005
7.5 | 1.2393 | 0.04767 | -0.0582 | 25.9975
8 | 1.2511 | 0.05273 | -0.0537 | 23.7265
8.5 | 1.2185 | 0.06131 | -0.0478 | 19.8744
9 | 1.1318 | 0.07594 | -0.0441 | 14.9039
11 | 1.2525 | 0.07424 | -0.0257 | 16.871
13 | 1.1535 | 0.11101 | -0.0285 | 10.391
15 | 0.9517 | 0.21721 | -0.0923 | 4.3815
15.5 | 0.9657 | 0.22508 | -0.0953 | 4.2905
16 | 0.9645 | 0.22937 | -0.1011 | 4.205

## 5. Re 50k Mach 0.25 (1)
BIGFOIL.COM POLAR EXPORT
n10
N-10 |  |  |  | Cl Max: | 1.482 | at alpha= | 8.5 | deg
JavaFoil+Calcfoil stall+Eppler ext transition |  |  |  | L/D Max: | 48.026 | at alpha= | 4 | deg
Re: | 50000 |  |  | Cd Min: | 0.01724 | at alpha= | -4 | deg
Mach: | 0.25 |  |  | Cl=0 at alpha= | -5.625 | deg
|  |  |  | @ Cl=0.1, Cd= | 0.044586
|  |  |  | @ Cl=0.4, Cd= | 0.019723
|  |  |  | @ Cl=0.6, Cd= | 0.020902
alpha (deg) | Cl | Cd | Cm | Cl/Cd
-19.5 | -0.312 | 0.5139 | -0.019 | -0.608
-19 | -0.363 | 0.43239 | -0.02 | -0.84
-18.5 | -0.409 | 0.38105 | -0.021 | -1.074
-18 | -0.452 | 0.33566 | -0.023 | -1.346
-17.5 | -0.49 | 0.28979 | -0.023 | -1.691
-17 | -0.523 | 0.27152 | -0.024 | -1.928
-16.5 | -0.552 | 0.23928 | -0.025 | -2.306
-16 | -0.575 | 0.22008 | -0.025 | -2.611
-15.5 | -0.592 | 0.20078 | -0.026 | -2.947
-15 | -0.603 | 0.18644 | -0.026 | -3.232
-14.5 | -0.607 | 0.1695 | -0.027 | -3.582
-14 | -0.606 | 0.15547 | -0.027 | -3.895
-13.5 | -0.598 | 0.14455 | -0.028 | -4.136
-13 | -0.578 | 0.13322 | -0.029 | -4.342
-12.5 | -0.553 | 0.12472 | -0.029 | -4.436
-12 | -0.525 | 0.11418 | -0.03 | -4.601
-11.5 | -0.495 | 0.10564 | -0.03 | -4.683
-11 | -0.462 | 0.0949 | -0.031 | -4.864
-10.5 | -0.426 | 0.08882 | -0.031 | -4.797
-10 | -0.388 | 0.08415 | -0.032 | -4.617
-9.5 | -0.349 | 0.08015 | -0.032 | -4.354
-9 | -0.308 | 0.07299 | -0.033 | -4.217
-8.5 | -0.265 | 0.06852 | -0.034 | -3.871
-8 | -0.221 | 0.06403 | -0.034 | -3.456
-7.5 | -0.176 | 0.06031 | -0.035 | -2.923
-7 | -0.13 | 0.05674 | -0.036 | -2.297
-6.5 | -0.084 | 0.05353 | -0.036 | -1.562
-6 | -0.036 | 0.05077 | -0.037 | -0.713
-5.5 | 0.012 | 0.04831 | -0.038 | 0.244
-5 | 0.06 | 0.04617 | -0.039 | 1.304
-4.5 | 0.109 | 0.04423 | -0.04 | 2.463
-4 | 0.195 | 0.01724 | -0.084 | 11.292
-3.5 | 0.255 | 0.01735 | -0.085 | 14.709
-3 | 0.316 | 0.01959 | -0.086 | 16.133
-2.5 | 0.377 | 0.01965 | -0.087 | 19.175
-2 | 0.437 | 0.01984 | -0.088 | 22.034
-1.5 | 0.498 | 0.02012 | -0.089 | 24.726
-1 | 0.557 | 0.02007 | -0.09 | 27.765
-0.5 | 0.618 | 0.02125 | -0.091 | 29.062
0 | 0.684 | 0.02174 | -0.092 | 31.467
0.5 | 0.745 | 0.02228 | -0.093 | 33.431
1 | 0.805 | 0.02293 | -0.094 | 35.118
1.5 | 0.866 | 0.02078 | -0.095 | 41.673
2 | 0.926 | 0.02128 | -0.096 | 43.509
2.5 | 0.986 | 0.02191 | -0.097 | 44.992
3 | 1.046 | 0.02193 | -0.098 | 47.678
3.5 | 1.105 | 0.02343 | -0.099 | 47.155
4 | 1.164 | 0.02424 | -0.1 | 48.026
4.5 | 1.223 | 0.02572 | -0.101 | 47.559
5 | 1.247 | 0.03213 | -0.099 | 38.822
5.5 | 1.291 | 0.03382 | -0.099 | 38.169
6 | 1.331 | 0.03569 | -0.098 | 37.282
6.5 | 1.368 | 0.03741 | -0.098 | 36.555
7 | 1.407 | 0.03975 | -0.098 | 35.388
7.5 | 1.417 | 0.04494 | -0.095 | 31.541
8 | 1.479 | 0.04602 | -0.098 | 32.133
8.5 | 1.482 | 0.05073 | -0.097 | 29.211
9 | 1.479 | 0.05719 | -0.095 | 25.865
9.5 | 1.422 | 0.07228 | -0.086 | 19.669
10 | 1.363 | 0.09154 | -0.07 | 14.887
10.5 | 1.334 | 0.0984 | -0.052 | 13.561
11 | 1.322 | 0.10845 | -0.049 | 12.191
11.5 | 1.302 | 0.11708 | -0.046 | 11.117
12 | 1.273 | 0.12842 | -0.045 | 9.917
12.5 | 1.236 | 0.14033 | -0.044 | 8.811
13 | 1.191 | 0.15479 | -0.043 | 7.692
13.5 | 1.137 | 0.16927 | -0.042 | 6.715

## 6. Re 50k Mach 0.25 (2)
BIGFOIL.COM POLAR EXPORT
n10
N-10 |  |  |  | Cl Max: | 1.1734 | at alpha= | 7.5 | deg
XFOIL ncrit=9 |  |  |  | L/D Max: | 24.2692 | at alpha= | 6 | deg
Re: | 50000 |  |  | Cd Min: | 0.22904 | at alpha= | -20 | deg
Mach: | 0.25 |  |  | Cl=0 at alpha= | -2.4536 | deg
|  |  |  | @ Cl=0.1, Cd= | 0.028265
|  |  |  | @ Cl=0.4, Cd= | 0.031379
|  |  |  | @ Cl=0.6, Cd= | 0.031637
alpha (deg) | Cl | Cd | Cm | Cl/Cd
-20 | -0.5777 | 0.22904 | 0.0153 | -2.5223
-19.5 | -0.5593 | 0.22278 | 0.0119 | -2.5105
-19 | -0.55 | 0.22141 | 0.0066 | -2.4841
-18.5 | -0.5284 | 0.21133 | 0.0042 | -2.5004
-18 | -0.508 | 0.20388 | 0.0019 | -2.4917
-17.5 | -0.5018 | 0.20215 | -0.003 | -2.4823
-17 | -0.4795 | 0.19209 | -0.0049 | -2.4962
-16.5 | -0.4613 | 0.18522 | -0.0071 | -2.4906
-16 | -0.4727 | 0.18736 | -0.0125 | -2.523
-15.5 | -0.4324 | 0.17253 | -0.0121 | -2.5062
-15 | -0.4394 | 0.17131 | -0.0166 | -2.5649
-14.5 | -0.4075 | 0.16016 | -0.0166 | -2.5443
-14 | -0.396 | 0.15364 | -0.0186 | -2.5775
-13.5 | -0.405 | 0.1519 | -0.0219 | -2.6662
-13 | -0.3748 | 0.14151 | -0.0217 | -2.6486
-12.5 | -0.3638 | 0.13478 | -0.0229 | -2.6992
-12 | -0.3619 | 0.12953 | -0.0245 | -2.7939
-11.5 | -0.376 | 0.12718 | -0.0265 | -2.9564
-11 | -0.3628 | 0.12001 | -0.0262 | -3.0231
-10.5 | -0.3539 | 0.11352 | -0.0257 | -3.1175
-10 | -0.3619 | 0.10907 | -0.0248 | -3.3181
-9.5 | -0.327 | 0.10002 | -0.022 | -3.2693
-9 | -0.3356 | 0.09578 | -0.0192 | -3.5039
-8.5 | -0.3715 | 0.09368 | -0.0137 | -3.9656
-8 | -0.3525 | 0.08694 | -0.0093 | -4.0545
-7 | -0.3885 | 0.07988 | 0.0057 | -4.8635
-6.5 | -0.4102 | 0.07658 | 0.0137 | -5.3565
-5.5 | -0.3458 | 0.04702 | -0.0393 | -7.3543
-5 | -0.2972 | 0.0414 | -0.0416 | -7.1787
-4.5 | -0.2432 | 0.03691 | -0.0435 | -6.589
-4 | -0.1923 | 0.03414 | -0.0441 | -5.6327
-3.5 | -0.1409 | 0.03226 | -0.0444 | -4.3676
-3 | -0.0913 | 0.03107 | -0.0443 | -2.9385
-2.5 | -0.0091 | 0.02895 | -0.0492 | -0.31434
-2 | 0.0889 | 0.0281 | -0.0559 | 3.1637
-1.5 | 0.1946 | 0.02967 | -0.0661 | 6.5588
-1 | 0.2846 | 0.0307 | -0.0727 | 9.2704
-0.5 | 0.377 | 0.03137 | -0.0787 | 12.0179
0 | 0.4746 | 0.03141 | -0.0842 | 15.1098
0.5 | 0.5496 | 0.03163 | -0.0855 | 17.3759
1 | 0.6254 | 0.03164 | -0.0865 | 19.7661
1.5 | 0.6908 | 0.03205 | -0.0862 | 21.5538
2 | 0.7395 | 0.03362 | -0.0847 | 21.9958
2.5 | 0.7796 | 0.03598 | -0.0829 | 21.6676
3 | 0.8226 | 0.03846 | -0.0816 | 21.3885
3.5 | 0.8674 | 0.04095 | -0.0804 | 21.1819
4 | 0.8676 | 0.04653 | -0.0766 | 18.646
4.5 | 0.9358 | 0.04539 | -0.0736 | 20.6169
5 | 1.0027 | 0.04472 | -0.0711 | 22.4217
5.5 | 1.069 | 0.04426 | -0.0687 | 24.1527
6 | 1.1108 | 0.04577 | -0.065 | 24.2692
6.5 | 1.1353 | 0.0488 | -0.0602 | 23.2643
7 | 1.159 | 0.05227 | -0.0555 | 22.1733
7.5 | 1.1734 | 0.05743 | -0.0514 | 20.4318
8 | 1.0742 | 0.07304 | -0.0479 | 14.707
8.5 | 0.9156 | 0.10304 | -0.0599 | 8.8859
9 | 0.9143 | 0.11239 | -0.0612 | 8.1351
9.5 | 0.9014 | 0.12443 | -0.0651 | 7.2442

## 7. Re 50k Mach 0.50 (1)
BIGFOIL.COM POLAR EXPORT
n10
N-10 |  |  |  | Cl Max: | 1.458 | at alpha= | 7 | deg
JavaFoil+Calcfoil stall+Eppler ext transition |  |  |  | L/D Max: | 46.476 | at alpha= | 2.5 | deg
Re: | 50000 |  |  | Cd Min: | 0.01733 | at alpha= | -3.5 | deg
Mach: | 0.5 |  |  | Cl=0 at alpha= | -5.6226 | deg
|  |  |  | @ Cl=0.1, Cd= | 0.046021
|  |  |  | @ Cl=0.4, Cd= | 0.020329
|  |  |  | @ Cl=0.6, Cd= | 0.021881
alpha (deg) | Cl | Cd | Cm | Cl/Cd
-20 | -0.76 | 0.37831 | -0.031 | -2.008
-19.5 | -0.731 | 0.34784 | -0.03 | -2.103
-19 | -0.706 | 0.34049 | -0.03 | -2.072
-18.5 | -0.68 | 0.33159 | -0.03 | -2.051
-18 | -0.654 | 0.34144 | -0.03 | -1.915
-17.5 | -0.629 | 0.31578 | -0.031 | -1.992
-17 | -0.603 | 0.31535 | -0.032 | -1.913
-16.5 | -0.578 | 0.29619 | -0.032 | -1.95
-16 | -0.552 | 0.28884 | -0.033 | -1.911
-15.5 | -0.526 | 0.2893 | -0.034 | -1.818
-15 | -0.5 | 0.27852 | -0.034 | -1.795
-14.5 | -0.474 | 0.31082 | -0.034 | -1.524
-14 | -0.448 | 0.27069 | -0.035 | -1.655
-13.5 | -0.42 | 0.26037 | -0.032 | -1.614
-13 | -0.394 | 0.26815 | -0.032 | -1.469
-12.5 | -0.368 | 0.26662 | -0.032 | -1.379
-12 | -0.341 | 0.24431 | -0.033 | -1.397
-11.5 | -0.315 | 0.24217 | -0.033 | -1.301
-11 | -0.289 | 0.23696 | -0.034 | -1.218
-10.5 | -0.262 | 0.1706 | -0.035 | -1.536
-10 | -0.235 | 0.15526 | -0.036 | -1.517
-9.5 | -0.289 | 0.12492 | -0.035 | -2.313
-9 | -0.295 | 0.09766 | -0.036 | -3.023
-8.5 | -0.269 | 0.08592 | -0.037 | -3.134
-8 | -0.232 | 0.07375 | -0.038 | -3.147
-7.5 | -0.189 | 0.06669 | -0.038 | -2.83
-7 | -0.141 | 0.06136 | -0.039 | -2.305
-6.5 | -0.092 | 0.05677 | -0.04 | -1.612
-6 | -0.04 | 0.05318 | -0.041 | -0.75
-5.5 | 0.013 | 0.04996 | -0.041 | 0.261
-5 | 0.067 | 0.04739 | -0.042 | 1.411
-4.5 | 0.121 | 0.04515 | -0.044 | 2.686
-4 | 0.176 | 0.04334 | -0.045 | 4.064
-3.5 | 0.285 | 0.01733 | -0.095 | 16.44
-3 | 0.353 | 0.02008 | -0.097 | 17.57
-2.5 | 0.421 | 0.02044 | -0.098 | 20.583
-2 | 0.488 | 0.02076 | -0.099 | 23.514
-1.5 | 0.556 | 0.02087 | -0.098 | 26.62
-1 | 0.623 | 0.02241 | -0.101 | 27.801
-0.5 | 0.69 | 0.02264 | -0.102 | 30.453
0 | 0.764 | 0.02324 | -0.103 | 32.871
0.5 | 0.832 | 0.02406 | -0.104 | 34.566
1 | 0.899 | 0.02492 | -0.105 | 36.063
1.5 | 0.966 | 0.02207 | -0.106 | 43.764
2 | 1.006 | 0.02772 | -0.104 | 36.305
2.5 | 1.098 | 0.02363 | -0.108 | 46.476
3 | 1.138 | 0.03049 | -0.107 | 37.31
3.5 | 1.192 | 0.03213 | -0.107 | 37.113
4 | 1.247 | 0.03479 | -0.107 | 35.837
4.5 | 1.298 | 0.0369 | -0.107 | 35.188
5 | 1.345 | 0.03951 | -0.107 | 34.05
5.5 | 1.378 | 0.04281 | -0.106 | 32.186
6 | 1.249 | 0.06158 | -0.073 | 20.286
6.5 | 1.286 | 0.06636 | -0.073 | 19.387
7 | 1.458 | 0.05851 | -0.103 | 24.914
7.5 | 1.432 | 0.0694 | -0.097 | 20.636
8 | 1.292 | 0.08889 | -0.057 | 14.534
8.5 | 1.174 | 0.10649 | -0.053 | 11.026
9 | 0.797 | 0.17819 | -0.041 | 4.471
9.5 | 0.825 | 0.1948 | -0.047 | 4.233
10 | 0.853 | 0.25017 | -0.053 | 3.409
10.5 | 0.88 | 0.26244 | -0.053 | 3.352
11 | 0.907 | 0.26684 | -0.056 | 3.4
11.5 | 0.937 | 0.31882 | -0.062 | 2.938
12 | 0.964 | 0.29515 | -0.063 | 3.268

## 8. Re 50k Mach 0.50 (2)
BIGFOIL.COM POLAR EXPORT
n10
N-10 |  |  |  | Cl Max: | 1.219 | at alpha= | 20 | deg
XFOIL ncrit=9 |  |  |  | L/D Max: | 15.7445 | at alpha= | 1 | deg
Re: | 50000 |  |  | Cd Min: | 0.32965 | at alpha= | 20 | deg
Mach: | 0.5 |  |  | Cl=0 at alpha= | -2.6867 | deg
|  |  |  | @ Cl=0.1, Cd= | 0.032836
|  |  |  | @ Cl=0.4, Cd= | 0.03334
|  |  |  | @ Cl=0.6, Cd= | 0.038361
alpha (deg) | Cl | Cd | Cm | Cl/Cd
-20 | -0.6159 | 0.25121 | 0.0164 | -2.4517
-19.5 | -0.5948 | 0.24312 | 0.012 | -2.4465
-19 | -0.5671 | 0.23158 | 0.0095 | -2.4488
-18.5 | -0.5498 | 0.22713 | 0.0046 | -2.4206
-18 | -0.531 | 0.22018 | 0.0003 | -2.4117
-17.5 | -0.5041 | 0.20989 | -0.002 | -2.4017
-17 | -0.4918 | 0.2067 | -0.0068 | -2.3793
-16.5 | -0.4651 | 0.1959 | -0.009 | -2.3742
-16 | -0.4535 | 0.19213 | -0.013 | -2.3604
-15.5 | -0.4276 | 0.18198 | -0.015 | -2.3497
-15 | -0.4203 | 0.17877 | -0.0187 | -2.3511
-14.5 | -0.3925 | 0.16836 | -0.02 | -2.3313
-14 | -0.381 | 0.16253 | -0.0226 | -2.3442
-13.5 | -0.3741 | 0.15832 | -0.0249 | -2.3629
-13 | -0.3476 | 0.14856 | -0.0257 | -2.3398
-12.5 | -0.336 | 0.14224 | -0.0271 | -2.3622
-12 | -0.3294 | 0.13678 | -0.0284 | -2.4082
-11.5 | -0.3362 | 0.13382 | -0.0296 | -2.5123
-11 | -0.3229 | 0.12685 | -0.0294 | -2.5455
-10.5 | -0.3216 | 0.12168 | -0.0289 | -2.643
-10 | -0.2923 | 0.11237 | -0.0271 | -2.6012
-9.5 | -0.2865 | 0.10679 | -0.0252 | -2.6828
-9 | -0.2899 | 0.10226 | -0.0224 | -2.8349
-8.5 | -0.3081 | 0.09892 | -0.0179 | -3.1146
-8 | -0.316 | 0.09489 | -0.0119 | -3.3302
-7.5 | -0.3171 | 0.09002 | -0.0058 | -3.5226
-7 | -0.3319 | 0.08639 | 0.0017 | -3.8419
-5.5 | -0.4179 | 0.06616 | -0.022 | -6.3165
-5 | -0.3872 | 0.05783 | -0.0281 | -6.6955
-4.5 | -0.3402 | 0.0502 | -0.0355 | -6.7769
-4 | -0.2812 | 0.04407 | -0.0412 | -6.3808
-3.5 | -0.2166 | 0.04011 | -0.0451 | -5.4001
-3 | -0.0752 | 0.03681 | -0.0603 | -2.0429
-2.5 | 0.0448 | 0.03484 | -0.07 | 1.2859
-2 | 0.1514 | 0.03097 | -0.0738 | 4.8886
-1.5 | 0.2557 | 0.032 | -0.0805 | 7.9906
-1 | 0.3509 | 0.0328 | -0.0849 | 10.6982
-0.5 | 0.4318 | 0.03369 | -0.0867 | 12.8169
0 | 0.5045 | 0.03477 | -0.0872 | 14.5096
0.5 | 0.5583 | 0.03665 | -0.0859 | 15.2333
1 | 0.6112 | 0.03882 | -0.0848 | 15.7445
1.5 | 0.6454 | 0.04219 | -0.0826 | 15.2975
2 | 0.6899 | 0.04532 | -0.0814 | 15.2229
2.5 | 0.6973 | 0.05088 | -0.0789 | 13.7048
3 | 0.7117 | 0.05629 | -0.0773 | 12.6435
3.5 | 0.7236 | 0.06184 | -0.0756 | 11.7012
4 | 0.7422 | 0.0664 | -0.0733 | 11.1777
4.5 | 0.7844 | 0.06915 | -0.0703 | 11.3435
5 | 0.8194 | 0.07258 | -0.0674 | 11.2896
5.5 | 0.8449 | 0.07703 | -0.0647 | 10.9685
6 | 0.8583 | 0.08278 | -0.0625 | 10.3684
6.5 | 0.8419 | 0.0919 | -0.0629 | 9.161
7 | 0.8396 | 0.10039 | -0.0635 | 8.3634
7.5 | 0.8405 | 0.10872 | -0.0644 | 7.7309
8 | 0.8547 | 0.11722 | -0.0658 | 7.2914
8.5 | 0.8426 | 0.1273 | -0.0692 | 6.619
9 | 0.8459 | 0.13706 | -0.0727 | 6.1717
11 | 0.8644 | 0.17466 | -0.0896 | 4.949
11.5 | 0.8768 | 0.1809 | -0.0917 | 4.8469
12 | 0.8974 | 0.18884 | -0.094 | 4.7522
12.5 | 0.9252 | 0.19897 | -0.0961 | 4.6499
13 | 0.9471 | 0.20776 | -0.098 | 4.5586
13.5 | 0.9605 | 0.21465 | -0.1009 | 4.4747
14 | 0.9863 | 0.22499 | -0.1029 | 4.3838
14.5 | 1.0041 | 0.23428 | -0.107 | 4.2859
15 | 1.0106 | 0.24008 | -0.1137 | 4.2094
15.5 | 1.0302 | 0.24904 | -0.1183 | 4.1367
16 | 1.057 | 0.26064 | -0.1216 | 4.0554
16.5 | 1.0826 | 0.27162 | -0.1251 | 3.9857
17 | 1.0921 | 0.27569 | -0.1326 | 3.9613
17.5 | 1.1186 | 0.28774 | -0.1363 | 3.8875
18 | 1.1358 | 0.29417 | -0.1424 | 3.861
18.5 | 1.1559 | 0.30316 | -0.148 | 3.8128
19 | 1.1787 | 0.31252 | -0.1528 | 3.7716
19.5 | 1.2013 | 0.3236 | -0.1579 | 3.7123
20 | 1.219 | 0.32965 | -0.1649 | 3.6979

## 9. Re 100k Mach 0.00 (1)
BIGFOIL.COM POLAR EXPORT
n10
N-10 |  |  |  | Cl Max: | 1.548 | at alpha= | 9.5 | deg
JavaFoil+Calcfoil stall+Eppler ext transition |  |  |  | L/D Max: | 58.272 | at alpha= | 6 | deg
Re: | 100000 |  |  | Cd Min: | 0.01465 | at alpha= | -4 | deg
Mach: | 0 |  |  | Cl=0 at alpha= | -5.6196 | deg
|  |  |  | @ Cl=0.1, Cd= | 0.026386
|  |  |  | @ Cl=0.4, Cd= | 0.015992
|  |  |  | @ Cl=0.6, Cd= | 0.01717
alpha (deg) | Cl | Cd | Cm | Cl/Cd
-20 | -0.64 | 0.24371 | -0.021 | -2.626
-19.5 | -0.653 | 0.23297 | -0.021 | -2.802
-19 | -0.664 | 0.22678 | -0.022 | -2.93
-18.5 | -0.674 | 0.20852 | -0.022 | -3.233
-18 | -0.682 | 0.20097 | -0.023 | -3.393
-17.5 | -0.687 | 0.18539 | -0.023 | -3.706
-17 | -0.69 | 0.17691 | -0.024 | -3.9
-16.5 | -0.69 | 0.16708 | -0.024 | -4.129
-16 | -0.687 | 0.15511 | -0.025 | -4.428
-15.5 | -0.68 | 0.14671 | -0.025 | -4.638
-15 | -0.671 | 0.13859 | -0.026 | -4.84
-14.5 | -0.658 | 0.12897 | -0.026 | -5.098
-14 | -0.641 | 0.12115 | -0.027 | -5.29
-13.5 | -0.621 | 0.11505 | -0.027 | -5.395
-13 | -0.593 | 0.10898 | -0.028 | -5.444
-12.5 | -0.562 | 0.10151 | -0.028 | -5.541
-12 | -0.53 | 0.09485 | -0.029 | -5.587
-11.5 | -0.496 | 0.0882 | -0.029 | -5.619
-11 | -0.46 | 0.08316 | -0.03 | -5.528
-10.5 | -0.422 | 0.07763 | -0.031 | -5.439
-10 | -0.383 | 0.07325 | -0.031 | -5.233
-9.5 | -0.343 | 0.06899 | -0.032 | -4.973
-9 | -0.302 | 0.06418 | -0.032 | -4.702
-8.5 | -0.259 | 0.06138 | -0.033 | -4.224
-8 | -0.216 | 0.05789 | -0.033 | -3.73
-7.5 | -0.172 | 0.0548 | -0.034 | -3.134
-7 | -0.127 | 0.05174 | -0.035 | -2.451
-6.5 | -0.081 | 0.04915 | -0.036 | -1.653
-6 | -0.035 | 0.04666 | -0.036 | -0.753
-5.5 | 0.011 | 0.04473 | -0.037 | 0.256
-5 | 0.058 | 0.04276 | -0.038 | 1.365
-4.5 | 0.13 | 0.01469 | -0.081 | 8.862
-4 | 0.189 | 0.01465 | -0.082 | 12.874
-3.5 | 0.247 | 0.01465 | -0.083 | 16.882
-3 | 0.306 | 0.01604 | -0.084 | 19.084
-2.5 | 0.365 | 0.01592 | -0.085 | 22.923
-2 | 0.423 | 0.01604 | -0.086 | 26.403
-1.5 | 0.481 | 0.01522 | -0.087 | 31.627
-1 | 0.54 | 0.01545 | -0.087 | 34.943
-0.5 | 0.598 | 0.01716 | -0.088 | 34.864
0 | 0.663 | 0.01748 | -0.089 | 37.902
0.5 | 0.721 | 0.01791 | -0.09 | 40.278
1 | 0.78 | 0.01837 | -0.091 | 42.475
1.5 | 0.839 | 0.01675 | -0.092 | 50.073
2 | 0.897 | 0.0171 | -0.093 | 52.456
2.5 | 0.955 | 0.01746 | -0.094 | 54.722
3 | 1.013 | 0.01749 | -0.095 | 57.933
3.5 | 1.071 | 0.01937 | -0.096 | 55.297
4 | 1.129 | 0.01997 | -0.097 | 56.527
4.5 | 1.186 | 0.0206 | -0.097 | 57.579
5 | 1.242 | 0.02163 | -0.098 | 57.412
5.5 | 1.296 | 0.02235 | -0.099 | 58.004
6 | 1.35 | 0.02317 | -0.1 | 58.272
6.5 | 1.403 | 0.02773 | -0.101 | 50.588
7 | 1.418 | 0.0292 | -0.099 | 48.558
7.5 | 1.455 | 0.03071 | -0.099 | 47.381
8 | 1.484 | 0.03413 | -0.099 | 43.497
8.5 | 1.513 | 0.03635 | -0.099 | 41.614
9 | 1.533 | 0.03879 | -0.099 | 39.527
9.5 | 1.548 | 0.04177 | -0.098 | 37.065
10 | 1.546 | 0.04722 | -0.097 | 32.746
10.5 | 1.537 | 0.05349 | -0.095 | 28.731
11 | 1.529 | 0.05829 | -0.094 | 26.24
11.5 | 1.48 | 0.0719 | -0.088 | 20.59
12 | 1.388 | 0.09924 | -0.068 | 13.99
12.5 | 1.358 | 0.10897 | -0.052 | 12.461
13 | 1.345 | 0.11531 | -0.05 | 11.665
13.5 | 1.328 | 0.1242 | -0.046 | 10.692
14 | 1.309 | 0.13206 | -0.046 | 9.91
14.5 | 1.286 | 0.14072 | -0.045 | 9.137

## 10. Re 100k Mach 0.00 (2)
BIGFOIL.COM POLAR EXPORT
n10
N-10 |  |  |  | Cl Max: | 1.3779 | at alpha= | 9.5 | deg
XFOIL ncrit=9 |  |  |  | L/D Max: | 51.9871 | at alpha= | 4.5 | deg
Re: | 100000 |  |  | Cd Min: | 0.22169 | at alpha= | -20 | deg
Mach: | 0 |  |  | Cl=0 at alpha= | -4.1384 | deg
|  |  |  | @ Cl=0.1, Cd= | 0.019959
|  |  |  | @ Cl=0.4, Cd= | 0.016359
|  |  |  | @ Cl=0.6, Cd= | 0.015725
alpha (deg) | Cl | Cd | Cm | Cl/Cd
-20 | -0.5667 | 0.22169 | 0.0149 | -2.5563
-19.5 | -0.5547 | 0.218 | 0.0093 | -2.5445
-19 | -0.5474 | 0.21441 | 0.004 | -2.5531
-18.5 | -0.5184 | 0.20271 | 0.0043 | -2.5573
-18 | -0.502 | 0.19656 | 0.0013 | -2.5539
-17.5 | -0.494 | 0.1928 | -0.004 | -2.5622
-17 | -0.5039 | 0.19306 | -0.0107 | -2.6101
-16.5 | -0.4598 | 0.17714 | -0.0081 | -2.5957
-16 | -0.445 | 0.17094 | -0.0106 | -2.6033
-15.5 | -0.4537 | 0.16941 | -0.0172 | -2.6781
-15 | -0.4273 | 0.15815 | -0.0172 | -2.7019
-14.5 | -0.4095 | 0.15126 | -0.0181 | -2.7073
-14 | -0.4073 | 0.14623 | -0.0222 | -2.7853
-13.5 | -0.4174 | 0.14085 | -0.0278 | -2.9634
-13 | -0.3813 | 0.13169 | -0.0248 | -2.8954
-12.5 | -0.3866 | 0.12684 | -0.0294 | -3.0479
-12 | -0.3875 | 0.11934 | -0.0325 | -3.247
-11.5 | -0.3614 | 0.11243 | -0.0305 | -3.2144
-11 | -0.3952 | 0.1088 | -0.0379 | -3.6324
-10.5 | -0.3589 | 0.10001 | -0.0332 | -3.5886
-10 | -0.3798 | 0.09545 | -0.0348 | -3.979
-9.5 | -0.4107 | 0.08997 | -0.0338 | -4.5649
-9 | -0.4019 | 0.08541 | -0.0284 | -4.7055
-8.5 | -0.452 | 0.07984 | -0.0321 | -5.6613
-8 | -0.4446 | 0.07615 | -0.0246 | -5.8385
-7.5 | -0.4507 | 0.07061 | -0.0238 | -6.3829
-7 | -0.4465 | 0.06494 | -0.0245 | -6.8756
-6.5 | -0.4168 | 0.05865 | -0.0306 | -7.1066
-6 | -0.319 | 0.03588 | -0.0497 | -8.8907
-5.5 | -0.2371 | 0.02995 | -0.056 | -7.9165
-5 | -0.1525 | 0.02671 | -0.0619 | -5.7095
-4.5 | -0.0648 | 0.02427 | -0.0679 | -2.67
-4 | 0.0248 | 0.02216 | -0.074 | 1.1191
-3.5 | 0.1116 | 0.01962 | -0.0796 | 5.6881
-3 | 0.2028 | 0.01716 | -0.084 | 11.8182
-2.5 | 0.2838 | 0.01687 | -0.0884 | 16.8228
-2 | 0.3595 | 0.0165 | -0.0914 | 21.7879
-1.5 | 0.4229 | 0.01628 | -0.0919 | 25.9767
-1 | 0.4856 | 0.016 | -0.0919 | 30.35
-0.5 | 0.5414 | 0.01589 | -0.0906 | 34.0717
0 | 0.5959 | 0.01574 | -0.089 | 37.859
0.5 | 0.6491 | 0.01555 | -0.0869 | 41.7428
1 | 0.7006 | 0.01548 | -0.0846 | 45.2584
1.5 | 0.7527 | 0.01574 | -0.0827 | 47.8208
2 | 0.8028 | 0.01643 | -0.081 | 48.8618
2.5 | 0.8537 | 0.01717 | -0.0798 | 49.7204
3 | 0.9031 | 0.01783 | -0.0783 | 50.6506
3.5 | 0.952 | 0.01853 | -0.0769 | 51.3761
4 | 1.0024 | 0.01931 | -0.0758 | 51.9109
4.5 | 1.0517 | 0.02023 | -0.0746 | 51.9871
5 | 1.1016 | 0.02123 | -0.0735 | 51.8888
5.5 | 1.1504 | 0.02232 | -0.0723 | 51.5412
6 | 1.1958 | 0.02348 | -0.0705 | 50.9284
6.5 | 1.2394 | 0.02472 | -0.0684 | 50.1375
7 | 1.278 | 0.02597 | -0.0654 | 49.2106
7.5 | 1.3127 | 0.02705 | -0.0618 | 48.5287
8 | 1.3371 | 0.02784 | -0.0568 | 48.028
8.5 | 1.358 | 0.02874 | -0.0515 | 47.2512
9 | 1.3716 | 0.03001 | -0.0455 | 45.7048
9.5 | 1.3779 | 0.03211 | -0.0393 | 42.9119
10 | 1.3748 | 0.03542 | -0.0335 | 38.8142
10.5 | 1.3528 | 0.04093 | -0.0283 | 33.0516
11 | 1.329 | 0.04809 | -0.0254 | 27.6357
11.5 | 1.3126 | 0.05528 | -0.0241 | 23.7446
12 | 1.3018 | 0.06223 | -0.0231 | 20.9192
12.5 | 1.3004 | 0.06805 | -0.0213 | 19.1095
13 | 1.3054 | 0.07377 | -0.0199 | 17.6955
13.5 | 1.3097 | 0.0796 | -0.0191 | 16.4535
14 | 1.3139 | 0.08604 | -0.018 | 15.2708
14.5 | 1.2983 | 0.09554 | -0.0201 | 13.5891

## 11. Re 100k Mach 0.10 (1)
BIGFOIL.COM POLAR EXPORT
n10
N-10 |  |  |  | Cl Max: | 1.548 | at alpha= | 9.5 | deg
JavaFoil+Calcfoil stall+Eppler ext transition |  |  |  | L/D Max: | 58.38 | at alpha= | 6 | deg
Re: | 100000 |  |  | Cd Min: | 0.0146 | at alpha= | -4 | deg
Mach: | 0.1 |  |  | Cl=0 at alpha= | -5.6196 | deg
|  |  |  | @ Cl=0.1, Cd= | 0.026785
|  |  |  | @ Cl=0.4, Cd= | 0.015963
|  |  |  | @ Cl=0.6, Cd= | 0.01719
alpha (deg) | Cl | Cd | Cm | Cl/Cd
-20 | -0.604 | 0.25649 | -0.021 | -2.356
-19.5 | -0.62 | 0.23827 | -0.022 | -2.604
-19 | -0.635 | 0.23755 | -0.022 | -2.674
-18.5 | -0.648 | 0.21525 | -0.022 | -3.011
-18 | -0.659 | 0.20564 | -0.023 | -3.204
-17.5 | -0.667 | 0.19326 | -0.023 | -3.453
-17 | -0.673 | 0.17913 | -0.024 | -3.757
-16.5 | -0.676 | 0.16859 | -0.024 | -4.008
-16 | -0.675 | 0.15873 | -0.025 | -4.255
-15.5 | -0.671 | 0.14935 | -0.025 | -4.495
-15 | -0.664 | 0.1404 | -0.026 | -4.728
-14.5 | -0.653 | 0.13071 | -0.026 | -4.992
-14 | -0.638 | 0.12384 | -0.027 | -5.148
-13.5 | -0.619 | 0.1159 | -0.027 | -5.338
-13 | -0.592 | 0.10964 | -0.028 | -5.401
-12.5 | -0.562 | 0.10295 | -0.028 | -5.458
-12 | -0.53 | 0.09525 | -0.029 | -5.563
-11.5 | -0.496 | 0.08917 | -0.03 | -5.561
-11 | -0.46 | 0.08285 | -0.03 | -5.556
-10.5 | -0.423 | 0.07834 | -0.031 | -5.4
-10 | -0.384 | 0.07428 | -0.031 | -5.173
-9.5 | -0.344 | 0.06943 | -0.032 | -4.956
-9 | -0.303 | 0.0645 | -0.033 | -4.695
-8.5 | -0.26 | 0.06164 | -0.033 | -4.222
-8 | -0.217 | 0.05813 | -0.034 | -3.729
-7.5 | -0.172 | 0.05501 | -0.034 | -3.135
-7 | -0.127 | 0.05192 | -0.035 | -2.453
-6.5 | -0.082 | 0.04912 | -0.036 | -1.661
-6 | -0.035 | 0.04678 | -0.036 | -0.754
-5.5 | 0.011 | 0.04476 | -0.037 | 0.257
-5 | 0.059 | 0.04286 | -0.038 | 1.369
-4.5 | 0.131 | 0.01463 | -0.081 | 8.944
-4 | 0.19 | 0.0146 | -0.082 | 12.983
-3.5 | 0.249 | 0.0146 | -0.083 | 17.026
-3 | 0.308 | 0.01601 | -0.084 | 19.211
-2.5 | 0.367 | 0.01589 | -0.085 | 23.074
-2 | 0.426 | 0.01602 | -0.086 | 26.571
-1.5 | 0.484 | 0.01523 | -0.087 | 31.757
-1 | 0.543 | 0.01547 | -0.088 | 35.074
-0.5 | 0.601 | 0.01722 | -0.089 | 34.918
0 | 0.666 | 0.01754 | -0.09 | 37.969
0.5 | 0.725 | 0.01795 | -0.091 | 40.392
1 | 0.784 | 0.01841 | -0.092 | 42.586
1.5 | 0.843 | 0.01676 | -0.093 | 50.278
2 | 0.902 | 0.01712 | -0.093 | 52.648
2.5 | 0.96 | 0.01754 | -0.094 | 54.74
3 | 1.018 | 0.01756 | -0.095 | 57.977
3.5 | 1.076 | 0.01943 | -0.096 | 55.391
4 | 1.134 | 0.02004 | -0.097 | 56.589
4.5 | 1.192 | 0.02067 | -0.098 | 57.655
5 | 1.248 | 0.02175 | -0.099 | 57.372
5.5 | 1.303 | 0.02241 | -0.1 | 58.131
6 | 1.356 | 0.02323 | -0.1 | 58.38
6.5 | 1.381 | 0.02797 | -0.099 | 49.389
7 | 1.422 | 0.02947 | -0.099 | 48.24
7.5 | 1.459 | 0.03108 | -0.099 | 46.928
8 | 1.487 | 0.03483 | -0.099 | 42.709
8.5 | 1.515 | 0.03674 | -0.099 | 41.229
9 | 1.536 | 0.03952 | -0.099 | 38.858
9.5 | 1.548 | 0.04267 | -0.099 | 36.286
10 | 1.541 | 0.04856 | -0.097 | 31.739
10.5 | 1.53 | 0.05501 | -0.095 | 27.819
11 | 1.516 | 0.06099 | -0.094 | 24.862
11.5 | 1.459 | 0.07637 | -0.086 | 19.105
12 | 1.363 | 0.10328 | -0.059 | 13.198
12.5 | 1.346 | 0.11024 | -0.052 | 12.206
13 | 1.329 | 0.11728 | -0.048 | 11.329
13.5 | 1.309 | 0.12624 | -0.046 | 10.365
14 | 1.285 | 0.13457 | -0.046 | 9.549
14.5 | 1.258 | 0.14367 | -0.045 | 8.753

## 12. Re 100k Mach 0.10 (2)
BIGFOIL.COM POLAR EXPORT
n10
N-10 |  |  |  | Cl Max: | 1.3766 | at alpha= | 9.5 | deg
XFOIL ncrit=9 |  |  |  | L/D Max: | 51.7932 | at alpha= | 4.5 | deg
Re: | 100000 |  |  | Cd Min: | 0.22229 | at alpha= | -20 | deg
Mach: | 0.1 |  |  | Cl=0 at alpha= | -4.1501 | deg
|  |  |  | @ Cl=0.1, Cd= | 0.020163
|  |  |  | @ Cl=0.4, Cd= | 0.016381
|  |  |  | @ Cl=0.6, Cd= | 0.015736
alpha (deg) | Cl | Cd | Cm | Cl/Cd
-20 | -0.5676 | 0.22229 | 0.0149 | -2.5534
-19.5 | -0.5562 | 0.21901 | 0.0091 | -2.5396
-19 | -0.5437 | 0.21293 | 0.0049 | -2.5534
-18.5 | -0.5186 | 0.20319 | 0.0044 | -2.5523
-18 | -0.5021 | 0.19704 | 0.0013 | -2.5482
-17 | -0.4892 | 0.18834 | -0.0087 | -2.5974
-16.5 | -0.459 | 0.17754 | -0.0081 | -2.5853
-16 | -0.4445 | 0.17137 | -0.0108 | -2.5938
-15.5 | -0.4546 | 0.17028 | -0.0175 | -2.6697
-15 | -0.425 | 0.1584 | -0.017 | -2.6831
-14.5 | -0.4081 | 0.15164 | -0.0183 | -2.6912
-14 | -0.408 | 0.147 | -0.0227 | -2.7755
-13.5 | -0.4054 | 0.13978 | -0.026 | -2.9003
-13 | -0.3794 | 0.13208 | -0.0249 | -2.8725
-12.5 | -0.3877 | 0.12763 | -0.0301 | -3.0377
-12 | -0.381 | 0.11947 | -0.0319 | -3.1891
-11.5 | -0.3592 | 0.11285 | -0.0306 | -3.183
-11 | -0.3956 | 0.10952 | -0.0384 | -3.6121
-10.5 | -0.3553 | 0.10044 | -0.0331 | -3.5374
-10 | -0.3824 | 0.09623 | -0.0354 | -3.9738
-9.5 | -0.3861 | 0.0899 | -0.0326 | -4.2948
-9 | -0.4 | 0.08598 | -0.0285 | -4.6522
-8.5 | -0.4462 | 0.08066 | -0.0307 | -5.5319
-8 | -0.445 | 0.07683 | -0.025 | -5.792
-7.5 | -0.4502 | 0.07143 | -0.0231 | -6.3027
-7 | -0.4476 | 0.06573 | -0.0239 | -6.8097
-6.5 | -0.4159 | 0.05922 | -0.0307 | -7.023
-6 | -0.3189 | 0.03656 | -0.0503 | -8.7226
-5.5 | -0.2377 | 0.03035 | -0.0567 | -7.832
-5 | -0.153 | 0.02693 | -0.0625 | -5.6814
-4.5 | -0.0639 | 0.02441 | -0.0686 | -2.6178
-4 | 0.0274 | 0.02223 | -0.0749 | 1.2326
-3.5 | 0.1152 | 0.01973 | -0.0806 | 5.8388
-3 | 0.2066 | 0.01716 | -0.0849 | 12.0396
-2.5 | 0.288 | 0.01685 | -0.0892 | 17.092
-2 | 0.3643 | 0.01647 | -0.0922 | 22.119
-1.5 | 0.4242 | 0.01632 | -0.092 | 25.9926
-1 | 0.4899 | 0.01596 | -0.0924 | 30.6955
-0.5 | 0.5444 | 0.01589 | -0.0909 | 34.2605
0 | 0.5989 | 0.01574 | -0.0891 | 38.0496
0.5 | 0.6527 | 0.01555 | -0.0871 | 41.9743
1 | 0.705 | 0.01548 | -0.0849 | 45.5426
1.5 | 0.7557 | 0.01585 | -0.0828 | 47.6782
2 | 0.8075 | 0.01654 | -0.0813 | 48.821
2.5 | 0.8573 | 0.01732 | -0.0798 | 49.4977
3 | 0.9073 | 0.01797 | -0.0784 | 50.4897
3.5 | 0.9572 | 0.01867 | -0.077 | 51.2694
4 | 1.0069 | 0.01948 | -0.0757 | 51.6889
4.5 | 1.0571 | 0.02041 | -0.0746 | 51.7932
5 | 1.1081 | 0.02144 | -0.0736 | 51.6838
5.5 | 1.155 | 0.02255 | -0.072 | 51.2195
6 | 1.2026 | 0.02372 | -0.0704 | 50.6998
6.5 | 1.2448 | 0.02498 | -0.0679 | 49.8319
7 | 1.2849 | 0.02626 | -0.0651 | 48.9299
7.5 | 1.3154 | 0.02745 | -0.0607 | 47.9199
8 | 1.34 | 0.02821 | -0.0556 | 47.5009
8.5 | 1.3603 | 0.02913 | -0.0502 | 46.6976
9 | 1.3714 | 0.03049 | -0.0438 | 44.9787
9.5 | 1.3766 | 0.03278 | -0.0376 | 41.9951
10 | 1.3703 | 0.03642 | -0.0319 | 37.6249
11 | 1.322 | 0.04984 | -0.0246 | 26.5249
11.5 | 1.3055 | 0.05724 | -0.0237 | 22.8075
12 | 1.2949 | 0.06432 | -0.0229 | 20.1322
12.5 | 1.2943 | 0.07011 | -0.0211 | 18.461
13 | 1.2981 | 0.07615 | -0.0199 | 17.0466
13.5 | 1.2991 | 0.08261 | -0.0195 | 15.7257
14 | 1.3024 | 0.08919 | -0.0186 | 14.6025
14.5 | 1.2823 | 0.09958 | -0.0217 | 12.8771

## 13. Re 100k Mach 0.25 (1)
BIGFOIL.COM POLAR EXPORT
n10
N-10 |  |  |  | Cl Max: | 1.535 | at alpha= | 9 | deg
JavaFoil+Calcfoil stall+Eppler ext transition |  |  |  | L/D Max: | 58.758 | at alpha= | 3 | deg
Re: | 100000 |  |  | Cd Min: | 0.01461 | at alpha= | -3.5 | deg
Mach: | 0.25 |  |  | Cl=0 at alpha= | -5.625 | deg
|  |  |  | @ Cl=0.1, Cd= | 0.041561
|  |  |  | @ Cl=0.4, Cd= | 0.016082
|  |  |  | @ Cl=0.6, Cd= | 0.016922
alpha (deg) | Cl | Cd | Cm | Cl/Cd
-19.5 | -0.312 | 0.39972 | -0.019 | -0.782
-19 | -0.363 | 0.34776 | -0.021 | -1.045
-18.5 | -0.41 | 0.31584 | -0.022 | -1.297
-18 | -0.452 | 0.26892 | -0.023 | -1.681
-17.5 | -0.49 | 0.24767 | -0.024 | -1.979
-17 | -0.523 | 0.21929 | -0.024 | -2.387
-16.5 | -0.552 | 0.20787 | -0.025 | -2.655
-16 | -0.575 | 0.18707 | -0.025 | -3.072
-15.5 | -0.592 | 0.17118 | -0.026 | -3.456
-15 | -0.603 | 0.15917 | -0.026 | -3.786
-14.5 | -0.607 | 0.14581 | -0.027 | -4.164
-14 | -0.606 | 0.13459 | -0.027 | -4.5
-13.5 | -0.598 | 0.12546 | -0.028 | -4.766
-13 | -0.578 | 0.11633 | -0.029 | -4.972
-12.5 | -0.553 | 0.10946 | -0.029 | -5.055
-12 | -0.525 | 0.10092 | -0.03 | -5.206
-11.5 | -0.495 | 0.09355 | -0.03 | -5.288
-11 | -0.462 | 0.08582 | -0.031 | -5.378
-10.5 | -0.426 | 0.08078 | -0.032 | -5.275
-10 | -0.389 | 0.0763 | -0.032 | -5.092
-9.5 | -0.349 | 0.0725 | -0.033 | -4.814
-9 | -0.308 | 0.06672 | -0.033 | -4.614
-8.5 | -0.265 | 0.06269 | -0.034 | -4.231
-8 | -0.221 | 0.05885 | -0.034 | -3.761
-7.5 | -0.176 | 0.05541 | -0.035 | -3.183
-7 | -0.13 | 0.05234 | -0.036 | -2.491
-6.5 | -0.084 | 0.04957 | -0.036 | -1.687
-6 | -0.036 | 0.04701 | -0.037 | -0.77
-5.5 | 0.012 | 0.04507 | -0.038 | 0.262
-5 | 0.06 | 0.04303 | -0.039 | 1.399
-4.5 | 0.109 | 0.04123 | -0.04 | 2.643
-4 | 0.195 | 0.01467 | -0.084 | 13.271
-3.5 | 0.255 | 0.01461 | -0.085 | 17.472
-3 | 0.316 | 0.01613 | -0.086 | 19.598
-2.5 | 0.377 | 0.01604 | -0.087 | 23.493
-2 | 0.437 | 0.01615 | -0.088 | 27.071
-1.5 | 0.498 | 0.01631 | -0.089 | 30.522
-1 | 0.557 | 0.01566 | -0.09 | 35.593
-0.5 | 0.618 | 0.01745 | -0.091 | 35.405
0 | 0.684 | 0.01782 | -0.092 | 38.385
0.5 | 0.745 | 0.01826 | -0.093 | 40.804
1 | 0.805 | 0.01876 | -0.094 | 42.938
1.5 | 0.866 | 0.01691 | -0.095 | 51.208
2 | 0.926 | 0.01732 | -0.096 | 53.451
2.5 | 0.986 | 0.01775 | -0.097 | 55.54
3 | 1.046 | 0.0178 | -0.098 | 58.758
3.5 | 1.105 | 0.01978 | -0.099 | 55.872
4 | 1.164 | 0.02039 | -0.1 | 57.112
4.5 | 1.223 | 0.0215 | -0.101 | 56.89
5 | 1.28 | 0.02231 | -0.101 | 57.383
5.5 | 1.336 | 0.02316 | -0.102 | 57.677
6 | 1.36 | 0.02892 | -0.101 | 47.039
6.5 | 1.402 | 0.02973 | -0.101 | 47.149
7 | 1.443 | 0.03129 | -0.101 | 46.107
7.5 | 1.479 | 0.03324 | -0.101 | 44.494
8 | 1.506 | 0.03755 | -0.101 | 40.105
8.5 | 1.527 | 0.03996 | -0.101 | 38.203
9 | 1.535 | 0.04387 | -0.1 | 34.993
9.5 | 1.522 | 0.04939 | -0.098 | 30.814
10 | 1.503 | 0.05692 | -0.096 | 26.411
10.5 | 1.449 | 0.07028 | -0.09 | 20.613
11 | 1.366 | 0.0902 | -0.076 | 15.145
11.5 | 1.305 | 0.10194 | -0.052 | 12.806
12 | 1.275 | 0.11404 | -0.049 | 11.181
12.5 | 1.237 | 0.12168 | -0.046 | 10.167
13 | 1.191 | 0.13419 | -0.045 | 8.879
13.5 | 1.137 | 0.14615 | -0.045 | 7.782
14 | 1.076 | 0.15771 | -0.044 | 6.82

## 14. Re 100k Mach 0.25 (2)
BIGFOIL.COM POLAR EXPORT
n10
N-10 |  |  |  | Cl Max: | 1.3678 | at alpha= | 9 | deg
XFOIL ncrit=9 |  |  |  | L/D Max: | 50.7006 | at alpha= | 4 | deg
Re: | 100000 |  |  | Cd Min: | 0.22595 | at alpha= | -20 | deg
Mach: | 0.25 |  |  | Cl=0 at alpha= | -4.1785 | deg
|  |  |  | @ Cl=0.1, Cd= | 0.021219
|  |  |  | @ Cl=0.4, Cd= | 0.016557
|  |  |  | @ Cl=0.6, Cd= | 0.015867
alpha (deg) | Cl | Cd | Cm | Cl/Cd
-20 | -0.5735 | 0.22595 | 0.0148 | -2.5382
-19.5 | -0.5657 | 0.22499 | 0.0081 | -2.5143
-19 | -0.5405 | 0.21302 | 0.0068 | -2.5373
-18.5 | -0.5204 | 0.20592 | 0.0045 | -2.5272
-18 | -0.5041 | 0.19996 | 0.0007 | -2.521
-17.5 | -0.503 | 0.19919 | -0.006 | -2.5252
-17 | -0.4757 | 0.18699 | -0.0067 | -2.544
-16.5 | -0.456 | 0.17977 | -0.0084 | -2.5366
-16 | -0.4437 | 0.17421 | -0.0121 | -2.5469
-15.5 | -0.4589 | 0.1748 | -0.0195 | -2.6253
-15 | -0.4159 | 0.16014 | -0.017 | -2.5971
-14.5 | -0.402 | 0.15376 | -0.0192 | -2.6145
-14 | -0.4129 | 0.15146 | -0.0255 | -2.7261
-13.5 | -0.3837 | 0.14055 | -0.0245 | -2.73
-13 | -0.3706 | 0.1342 | -0.0259 | -2.7615
-12.5 | -0.3921 | 0.13183 | -0.0333 | -2.9743
-12 | -0.3582 | 0.121 | -0.0305 | -2.9603
-11.5 | -0.3522 | 0.11538 | -0.0322 | -3.0525
-11 | -0.3577 | 0.10897 | -0.035 | -3.2826
-10.5 | -0.3405 | 0.1027 | -0.0335 | -3.3155
-10 | -0.3934 | 0.10045 | -0.0378 | -3.9164
-9.5 | -0.3498 | 0.09189 | -0.0326 | -3.8067
-9 | -0.4083 | 0.08966 | -0.0312 | -4.5539
-8.5 | -0.4033 | 0.08435 | -0.0242 | -4.7813
-8 | -0.4583 | 0.08025 | -0.0296 | -5.7109
-7.5 | -0.4444 | 0.07559 | -0.0196 | -5.8791
-7 | -0.451 | 0.06995 | -0.0205 | -6.4475
-6.5 | -0.4107 | 0.06233 | -0.0309 | -6.5891
-6 | -0.3177 | 0.03998 | -0.0536 | -7.9465
-5.5 | -0.2356 | 0.03254 | -0.061 | -7.2403
-5 | -0.1477 | 0.02808 | -0.0672 | -5.26
-4.5 | -0.056 | 0.02523 | -0.0731 | -2.2196
-4 | 0.0311 | 0.02282 | -0.078 | 1.3628
-3.5 | 0.1189 | 0.02078 | -0.0829 | 5.7218
-2.5 | 0.2959 | 0.01704 | -0.0913 | 17.365
-2 | 0.3723 | 0.01666 | -0.0938 | 22.3469
-1.5 | 0.437 | 0.01642 | -0.0938 | 26.6139
-1 | 0.5024 | 0.0161 | -0.0937 | 31.205
-0.5 | 0.5588 | 0.01598 | -0.0919 | 34.9687
0 | 0.6134 | 0.01583 | -0.0897 | 38.7492
0.5 | 0.6685 | 0.01565 | -0.0875 | 42.7157
1 | 0.7219 | 0.01582 | -0.0852 | 45.6321
1.5 | 0.7752 | 0.01644 | -0.0834 | 47.1533
2 | 0.8269 | 0.01726 | -0.0818 | 47.9085
2.5 | 0.8795 | 0.01805 | -0.0805 | 48.7258
3 | 0.9314 | 0.01872 | -0.0789 | 49.7543
3.5 | 0.9827 | 0.01953 | -0.0773 | 50.3175
4 | 1.0348 | 0.02041 | -0.0759 | 50.7006
4.5 | 1.0857 | 0.02151 | -0.0744 | 50.4742
5 | 1.1371 | 0.02262 | -0.0728 | 50.2697
5.5 | 1.1844 | 0.02388 | -0.0706 | 49.598
6 | 1.2318 | 0.02522 | -0.0683 | 48.8422
6.5 | 1.2716 | 0.02669 | -0.0648 | 47.6433
7 | 1.3067 | 0.02827 | -0.0606 | 46.2221
7.5 | 1.3364 | 0.02941 | -0.0556 | 45.4403
8 | 1.3566 | 0.03027 | -0.0494 | 44.8167
8.5 | 1.3655 | 0.03147 | -0.042 | 43.3905
9 | 1.3678 | 0.03365 | -0.0351 | 40.6478
9.5 | 1.362 | 0.03727 | -0.0293 | 36.5441
10 | 1.3413 | 0.043 | -0.0248 | 31.193
10.5 | 1.3106 | 0.05099 | -0.0227 | 25.7031
11 | 1.288 | 0.05946 | -0.0222 | 21.6616
11.5 | 1.2715 | 0.06773 | -0.0225 | 18.7731
12 | 1.2598 | 0.07568 | -0.0229 | 16.6464
12.5 | 1.2547 | 0.08307 | -0.0229 | 15.1041
13 | 1.252 | 0.09043 | -0.0226 | 13.845
13.5 | 1.2326 | 0.10128 | -0.0259 | 12.1702
14 | 1.2013 | 0.11502 | -0.0324 | 10.4443

## 15. Re 100k Mach 0.50 (1)
BIGFOIL.COM POLAR EXPORT
n10
N-10 |  |  |  | Cl Max: | 1.501 | at alpha= | 7 | deg
JavaFoil+Calcfoil stall+Eppler ext transition |  |  |  | L/D Max: | 56.632 | at alpha= | 3.5 | deg
Re: | 100000 |  |  | Cd Min: | 0.01451 | at alpha= | -3.5 | deg
Mach: | 0.5 |  |  | Cl=0 at alpha= | -5.6226 | deg
|  |  |  | @ Cl=0.1, Cd= | 0.042722
|  |  |  | @ Cl=0.4, Cd= | 0.016549
|  |  |  | @ Cl=0.6, Cd= | 0.018197
alpha (deg) | Cl | Cd | Cm | Cl/Cd
-20 | -0.76 | 0.30719 | -0.031 | -2.474
-19.5 | -0.732 | 0.29211 | -0.03 | -2.506
-19 | -0.706 | 0.27721 | -0.03 | -2.546
-18.5 | -0.68 | 0.27196 | -0.03 | -2.501
-18 | -0.654 | 0.28477 | -0.03 | -2.297
-17.5 | -0.629 | 0.25745 | -0.031 | -2.443
-17 | -0.603 | 0.24689 | -0.032 | -2.444
-16.5 | -0.578 | 0.24285 | -0.032 | -2.379
-16 | -0.552 | 0.23894 | -0.033 | -2.31
-15.5 | -0.526 | 0.23062 | -0.034 | -2.281
-15 | -0.5 | 0.22365 | -0.034 | -2.236
-14.5 | -0.474 | 0.25397 | -0.034 | -1.865
-14 | -0.448 | 0.21834 | -0.035 | -2.051
-13.5 | -0.42 | 0.20945 | -0.032 | -2.007
-13 | -0.394 | 0.21261 | -0.032 | -1.853
-12.5 | -0.368 | 0.21262 | -0.032 | -1.729
-12 | -0.341 | 0.19538 | -0.033 | -1.747
-11.5 | -0.315 | 0.19292 | -0.033 | -1.633
-11 | -0.289 | 0.18832 | -0.034 | -1.532
-10.5 | -0.262 | 0.13738 | -0.035 | -1.908
-10 | -0.236 | 0.12816 | -0.036 | -1.838
-9.5 | -0.289 | 0.10203 | -0.035 | -2.831
-9 | -0.295 | 0.08455 | -0.036 | -3.492
-8.5 | -0.269 | 0.07538 | -0.037 | -3.573
-8 | -0.232 | 0.06616 | -0.038 | -3.509
-7.5 | -0.189 | 0.06036 | -0.038 | -3.127
-7 | -0.141 | 0.05572 | -0.039 | -2.538
-6.5 | -0.092 | 0.0521 | -0.04 | -1.757
-6 | -0.04 | 0.04894 | -0.041 | -0.815
-5.5 | 0.013 | 0.04622 | -0.042 | 0.282
-5 | 0.067 | 0.04395 | -0.043 | 1.521
-4.5 | 0.121 | 0.04194 | -0.044 | 2.892
-4 | 0.176 | 0.04025 | -0.045 | 4.377
-3.5 | 0.285 | 0.01451 | -0.095 | 19.635
-3 | 0.353 | 0.01648 | -0.097 | 21.41
-2.5 | 0.421 | 0.01658 | -0.098 | 25.376
-2 | 0.488 | 0.01669 | -0.099 | 29.255
-1.5 | 0.556 | 0.01691 | -0.1 | 32.86
-1 | 0.623 | 0.01887 | -0.101 | 33.021
-0.5 | 0.69 | 0.01859 | -0.102 | 37.108
0 | 0.764 | 0.01905 | -0.103 | 40.103
0.5 | 0.832 | 0.01966 | -0.104 | 42.297
1 | 0.899 | 0.02031 | -0.105 | 44.26
1.5 | 0.966 | 0.01789 | -0.106 | 53.973
2 | 1.032 | 0.01839 | -0.107 | 56.131
2.5 | 1.098 | 0.02002 | -0.108 | 54.872
3 | 1.164 | 0.02085 | -0.109 | 55.821
3.5 | 1.229 | 0.0217 | -0.11 | 56.632
4 | 1.265 | 0.02873 | -0.109 | 44.024
4.5 | 1.318 | 0.03027 | -0.109 | 43.557
5 | 1.366 | 0.03229 | -0.109 | 42.318
5.5 | 1.409 | 0.0339 | -0.109 | 41.572
6 | 1.448 | 0.03703 | -0.109 | 39.096
6.5 | 1.478 | 0.03991 | -0.109 | 37.039
7 | 1.501 | 0.04569 | -0.108 | 32.85
7.5 | 1.497 | 0.05302 | -0.106 | 28.236
8 | 1.409 | 0.06619 | -0.099 | 21.282
8.5 | 1.176 | 0.09279 | -0.057 | 12.677
9 | 0.797 | 0.14191 | -0.043 | 5.616
9.5 | 0.825 | 0.15784 | -0.05 | 5.228
10 | 0.853 | 0.19383 | -0.053 | 4.399
10.5 | 0.88 | 0.20601 | -0.053 | 4.271
11 | 0.908 | 0.21544 | -0.057 | 4.213
11.5 | 0.937 | 0.23692 | -0.062 | 3.954
12 | 0.965 | 0.22914 | -0.064 | 4.209

## 16. Re 100k Mach 0.50 (2)
BIGFOIL.COM POLAR EXPORT
n10
N-10 |  |  |  | Cl Max: | 1.2782 | at alpha= | 6 | deg
XFOIL ncrit=9 |  |  |  | L/D Max: | 44.838 | at alpha= | 3 | deg
Re: | 100000 |  |  | Cd Min: | 0.24419 | at alpha= | -20 | deg
Mach: | 0.5 |  |  | Cl=0 at alpha= | -4.2619 | deg
|  |  |  | @ Cl=0.1, Cd= | 0.024313
|  |  |  | @ Cl=0.4, Cd= | 0.017482
|  |  |  | @ Cl=0.6, Cd= | 0.016656
alpha (deg) | Cl | Cd | Cm | Cl/Cd
-20 | -0.6079 | 0.24419 | 0.0159 | -2.4895
-19.5 | -0.583 | 0.23464 | 0.013 | -2.4847
-19 | -0.5606 | 0.22717 | 0.0089 | -2.4678
-18.5 | -0.5439 | 0.22298 | 0.0027 | -2.4392
-18 | -0.5254 | 0.2157 | -0.0018 | -2.4358
-17.5 | -0.4978 | 0.20495 | -0.0034 | -2.4289
-17 | -0.4767 | 0.19767 | -0.0069 | -2.4116
-16.5 | -0.4643 | 0.1937 | -0.0126 | -2.397
-16 | -0.4432 | 0.18442 | -0.0153 | -2.4032
-15.5 | -0.4193 | 0.17607 | -0.017 | -2.3814
-15 | -0.4049 | 0.17023 | -0.021 | -2.3785
-14.5 | -0.4167 | 0.17085 | -0.0275 | -2.439
-14 | -0.3698 | 0.15516 | -0.0256 | -2.3833
-13.5 | -0.36 | 0.14983 | -0.0289 | -2.4027
-13 | -0.3667 | 0.14631 | -0.0338 | -2.5063
-12.5 | -0.3293 | 0.13504 | -0.0321 | -2.4385
-12 | -0.3331 | 0.13125 | -0.0358 | -2.5379
-11.5 | -0.3114 | 0.12242 | -0.0353 | -2.5437
-11 | -0.3076 | 0.11712 | -0.0366 | -2.6264
-10.5 | -0.3054 | 0.11083 | -0.0373 | -2.7556
-10 | -0.3052 | 0.10603 | -0.0368 | -2.8784
-9.5 | -0.2979 | 0.09981 | -0.0345 | -2.9847
-9 | -0.3497 | 0.09931 | -0.0328 | -3.5213
-8.5 | -0.3286 | 0.09206 | -0.0268 | -3.5694
-8 | -0.3998 | 0.09261 | -0.0203 | -4.317
-7.5 | -0.4019 | 0.08711 | -0.0139 | -4.6137
-6.5 | -0.3633 | 0.07353 | -0.0272 | -4.9408
-6 | -0.3065 | 0.057 | -0.0563 | -5.3772
-5.5 | -0.2296 | 0.04328 | -0.0725 | -5.305
-5 | -0.1502 | 0.03518 | -0.08 | -4.2695
-4.5 | -0.049 | 0.02947 | -0.087 | -1.6627
-4 | 0.0539 | 0.02555 | -0.0926 | 2.1096
-3.5 | 0.1493 | 0.02299 | -0.0963 | 6.4941
-3 | 0.2269 | 0.02115 | -0.097 | 10.7281
-2.5 | 0.2899 | 0.01817 | -0.0932 | 15.9549
-2 | 0.4116 | 0.01741 | -0.1008 | 23.6416
-1.5 | 0.4795 | 0.01716 | -0.0991 | 27.9429
-1 | 0.5478 | 0.01682 | -0.0973 | 32.5684
-0.5 | 0.6113 | 0.01662 | -0.0946 | 36.781
0 | 0.6748 | 0.01681 | -0.0923 | 40.1428
0.5 | 0.7338 | 0.01757 | -0.09 | 41.7644
1 | 0.7931 | 0.01852 | -0.0881 | 42.824
1.5 | 0.8504 | 0.01967 | -0.0861 | 43.2334
2 | 0.9095 | 0.02082 | -0.0843 | 43.684
2.5 | 0.9652 | 0.0219 | -0.0816 | 44.0731
3 | 1.0241 | 0.02284 | -0.079 | 44.838
3.5 | 1.0752 | 0.02422 | -0.0755 | 44.3931
4 | 1.1318 | 0.02568 | -0.0726 | 44.0732
4.5 | 1.1763 | 0.02757 | -0.0681 | 42.6659
5 | 1.2191 | 0.02946 | -0.063 | 41.3815
5.5 | 1.2526 | 0.03181 | -0.0569 | 39.3776
6 | 1.2782 | 0.03477 | -0.0503 | 36.7616
6.5 | 1.277 | 0.03868 | -0.0419 | 33.0145
7 | 1.264 | 0.04363 | -0.0345 | 28.9709
7.5 | 1.2197 | 0.0519 | -0.0299 | 23.501
8 | 1.1741 | 0.06223 | -0.0295 | 18.8671
8.5 | 1.0856 | 0.08034 | -0.0366 | 13.5126
9 | 0.9959 | 0.10276 | -0.0484 | 9.6915
9.5 | 0.9689 | 0.11591 | -0.0539 | 8.3591
10 | 0.9785 | 0.12367 | -0.0552 | 7.9122
10.5 | 0.9632 | 0.13587 | -0.0609 | 7.0891
11 | 0.9598 | 0.14634 | -0.0655 | 6.5587

## 17. Re 250k Mach 0.00 (1)
BIGFOIL.COM POLAR EXPORT
n10
N-10 |  |  |  | Cl Max: | 1.588 | at alpha= | 10.5 | deg
JavaFoil+Calcfoil stall+Eppler ext transition |  |  |  | L/D Max: | 72.431 | at alpha= | 3 | deg
Re: | 250000 |  |  | Cd Min: | 0.0116 | at alpha= | -1.5 | deg
Mach: | 0 |  |  | Cl=0 at alpha= | -5.6429 | deg
|  |  |  | @ Cl=0.1, Cd= | 0.012249
|  |  |  | @ Cl=0.4, Cd= | 0.012677
|  |  |  | @ Cl=0.6, Cd= | 0.013756
alpha (deg) | Cl | Cd | Cm | Cl/Cd
-20 | -0.64 | 0.21398 | -0.022 | -2.993
-19.5 | -0.653 | 0.20181 | -0.022 | -3.238
-19 | -0.665 | 0.19298 | -0.023 | -3.445
-18.5 | -0.675 | 0.1805 | -0.023 | -3.737
-18 | -0.682 | 0.17229 | -0.023 | -3.959
-17.5 | -0.687 | 0.16042 | -0.023 | -4.283
-17 | -0.69 | 0.15166 | -0.024 | -4.55
-16.5 | -0.69 | 0.14376 | -0.024 | -4.799
-16 | -0.687 | 0.13624 | -0.025 | -5.042
-15.5 | -0.681 | 0.12796 | -0.025 | -5.318
-15 | -0.671 | 0.12127 | -0.026 | -5.532
-14.5 | -0.658 | 0.11388 | -0.026 | -5.774
-14 | -0.641 | 0.10749 | -0.027 | -5.963
-13.5 | -0.621 | 0.10217 | -0.028 | -6.077
-13 | -0.593 | 0.097 | -0.028 | -6.118
-12.5 | -0.563 | 0.0911 | -0.029 | -6.175
-12 | -0.53 | 0.08503 | -0.029 | -6.233
-11.5 | -0.496 | 0.08043 | -0.03 | -6.163
-11 | -0.46 | 0.07546 | -0.03 | -6.092
-10.5 | -0.422 | 0.07104 | -0.031 | -5.945
-10 | -0.383 | 0.06696 | -0.032 | -5.725
-9.5 | -0.343 | 0.06351 | -0.032 | -5.403
-9 | -0.302 | 0.05938 | -0.033 | -5.084
-8.5 | -0.259 | 0.05685 | -0.033 | -4.563
-8 | -0.216 | 0.05366 | -0.034 | -4.026
-7.5 | -0.172 | 0.05084 | -0.035 | -3.379
-7 | -0.127 | 0.04813 | -0.036 | -2.637
-6.5 | -0.081 | 0.04569 | -0.036 | -1.779
-6 | -0.035 | 0.04346 | -0.037 | -0.809
-5.5 | 0.014 | 0.01242 | -0.079 | 1.135
-5 | 0.072 | 0.01236 | -0.08 | 5.822
-4.5 | 0.13 | 0.01213 | -0.081 | 10.731
-4 | 0.189 | 0.013 | -0.082 | 14.513
-3.5 | 0.247 | 0.01202 | -0.083 | 20.577
-3 | 0.306 | 0.01286 | -0.084 | 23.817
-2.5 | 0.365 | 0.01263 | -0.085 | 28.89
-2 | 0.424 | 0.01271 | -0.086 | 33.326
-1.5 | 0.482 | 0.0116 | -0.087 | 41.518
-1 | 0.54 | 0.01176 | -0.087 | 45.928
-0.5 | 0.598 | 0.01375 | -0.088 | 43.506
0 | 0.663 | 0.01394 | -0.089 | 47.513
0.5 | 0.721 | 0.01433 | -0.09 | 50.335
1 | 0.78 | 0.01466 | -0.091 | 53.206
1.5 | 0.839 | 0.01335 | -0.092 | 62.827
2 | 0.897 | 0.01358 | -0.093 | 66.062
2.5 | 0.955 | 0.01389 | -0.094 | 68.777
3 | 1.013 | 0.01399 | -0.095 | 72.431
3.5 | 1.071 | 0.01588 | -0.096 | 67.448
4 | 1.129 | 0.01634 | -0.097 | 69.059
4.5 | 1.186 | 0.01685 | -0.097 | 70.369
5 | 1.242 | 0.01764 | -0.098 | 70.406
5.5 | 1.296 | 0.01813 | -0.099 | 71.528
6 | 1.35 | 0.01873 | -0.1 | 72.068
6.5 | 1.403 | 0.02249 | -0.101 | 62.357
7 | 1.454 | 0.02035 | -0.102 | 71.445
7.5 | 1.504 | 0.02111 | -0.102 | 71.257
8 | 1.512 | 0.02749 | -0.101 | 55.008
8.5 | 1.538 | 0.02905 | -0.101 | 52.953
9 | 1.559 | 0.03107 | -0.101 | 50.173
9.5 | 1.575 | 0.03312 | -0.101 | 47.557
10 | 1.586 | 0.03611 | -0.1 | 43.913
10.5 | 1.588 | 0.03981 | -0.1 | 39.888
11 | 1.585 | 0.04267 | -0.1 | 37.161
11.5 | 1.568 | 0.04784 | -0.098 | 32.778
12 | 1.55 | 0.05313 | -0.097 | 29.171
12.5 | 1.526 | 0.05977 | -0.096 | 25.534
13 | 1.478 | 0.07134 | -0.092 | 20.72
13.5 | 1.426 | 0.08611 | -0.087 | 16.558
14 | 1.39 | 0.09623 | -0.085 | 14.44
14.5 | 1.363 | 0.10076 | -0.085 | 13.525
15 | 1.297 | 0.12205 | -0.075 | 10.625
15.5 | 1.256 | 0.13514 | -0.07 | 9.291

## 18. Re 250k Mach 0.00 (2)
BIGFOIL.COM POLAR EXPORT
n10
N-10 |  |  |  | Cl Max: | 1.3873 | at alpha= | 10.5 | deg
XFOIL ncrit=9 |  |  |  | L/D Max: | 74.897 | at alpha= | 6.5 | deg
Re: | 250000 |  |  | Cd Min: | 0.21858 | at alpha= | -20 | deg
Mach: | 0 |  |  | Cl=0 at alpha= | -5.3934 | deg
|  |  |  | @ Cl=0.1, Cd= | 0.012799
|  |  |  | @ Cl=0.4, Cd= | 0.0085979
|  |  |  | @ Cl=0.6, Cd= | 0.0091234
alpha (deg) | Cl | Cd | Cm | Cl/Cd
-20 | -0.5681 | 0.21858 | 0.014 | -2.599
-19.5 | -0.5502 | 0.2125 | 0.0114 | -2.5892
-19 | -0.5332 | 0.20636 | 0.0082 | -2.5838
-18.5 | -0.519 | 0.19988 | 0.0033 | -2.5966
-18 | -0.5166 | 0.19496 | -0.0035 | -2.6498
-17.5 | -0.4894 | 0.18573 | -0.0028 | -2.635
-17 | -0.473 | 0.1796 | -0.0051 | -2.6336
-16.5 | -0.4586 | 0.17307 | -0.008 | -2.6498
-16 | -0.4608 | 0.16712 | -0.0152 | -2.7573
-15.5 | -0.4398 | 0.15838 | -0.0154 | -2.7769
-15 | -0.4233 | 0.15223 | -0.0167 | -2.7807
-14.5 | -0.4116 | 0.14569 | -0.0191 | -2.8252
-14 | -0.4192 | 0.13851 | -0.0266 | -3.0265
-13.5 | -0.4048 | 0.13021 | -0.0268 | -3.1088
-13 | -0.3864 | 0.1246 | -0.0269 | -3.1011
-12.5 | -0.3798 | 0.11784 | -0.0296 | -3.223
-12 | -0.3988 | 0.10913 | -0.0396 | -3.6544
-11.5 | -0.3813 | 0.10215 | -0.0363 | -3.7327
-11 | -0.369 | 0.09722 | -0.036 | -3.7955
-10.5 | -0.392 | 0.0897 | -0.0414 | -4.3701
-10 | -0.4414 | 0.0824 | -0.045 | -5.3568
-9.5 | -0.4813 | 0.07398 | -0.0426 | -6.5058
-9 | -0.4439 | 0.07058 | -0.041 | -6.2893
-8.5 | -0.3963 | 0.05246 | -0.0649 | -7.5543
-8 | -0.3415 | 0.04815 | -0.0688 | -7.0924
-7.5 | -0.2942 | 0.02764 | -0.0772 | -10.644
-7 | -0.2233 | 0.02253 | -0.0812 | -9.9112
-6.5 | -0.1481 | 0.01957 | -0.0851 | -7.5677
-6 | -0.0799 | 0.01665 | -0.0876 | -4.7988
-5.5 | -0.0133 | 0.01508 | -0.0894 | -0.88196
-5 | 0.0491 | 0.0138 | -0.0901 | 3.558
-4.5 | 0.1076 | 0.01265 | -0.0901 | 8.5059
-4 | 0.1623 | 0.0115 | -0.0895 | 14.113
-3.5 | 0.2151 | 0.01055 | -0.0887 | 20.3886
-3 | 0.2662 | 0.00976 | -0.0878 | 27.2746
-2.5 | 0.3194 | 0.00857 | -0.0853 | 37.2695
-2 | 0.4062 | 0.0086 | -0.0915 | 47.2326
-1.5 | 0.4554 | 0.00868 | -0.0899 | 52.4654
-1 | 0.5054 | 0.00878 | -0.0884 | 57.5626
-0.5 | 0.5556 | 0.00892 | -0.0869 | 62.287
0 | 0.6058 | 0.00915 | -0.0854 | 66.2077
0.5 | 0.6551 | 0.00949 | -0.0837 | 69.0306
1 | 0.7023 | 0.00993 | -0.0818 | 70.7251
1.5 | 0.7481 | 0.01051 | -0.0796 | 71.1798
2 | 0.7953 | 0.01123 | -0.078 | 70.8192
2.5 | 0.8445 | 0.01194 | -0.0768 | 70.7286
3 | 0.8952 | 0.01256 | -0.0759 | 71.2739
3.5 | 0.9461 | 0.01319 | -0.0751 | 71.7286
4 | 0.9969 | 0.01382 | -0.0742 | 72.1346
4.5 | 1.0477 | 0.01435 | -0.0734 | 73.0105
5 | 1.098 | 0.01493 | -0.0725 | 73.5432
5.5 | 1.1469 | 0.01551 | -0.0713 | 73.9458
6 | 1.1922 | 0.01605 | -0.0695 | 74.2804
6.5 | 1.2358 | 0.0165 | -0.0675 | 74.897
7 | 1.2763 | 0.0171 | -0.065 | 74.6374
7.5 | 1.3063 | 0.01856 | -0.0612 | 70.3825
8 | 1.334 | 0.02021 | -0.0571 | 66.0069
8.5 | 1.3596 | 0.02175 | -0.0527 | 62.5103
9 | 1.3832 | 0.02354 | -0.0485 | 58.7596
9.5 | 1.3785 | 0.02749 | -0.0416 | 50.1455
10 | 1.3829 | 0.03109 | -0.0369 | 44.4805
10.5 | 1.3873 | 0.03505 | -0.0333 | 39.5806
11 | 1.3858 | 0.03996 | -0.0305 | 34.6797
11.5 | 1.3718 | 0.04664 | -0.0287 | 29.4125
12 | 1.3621 | 0.05342 | -0.028 | 25.4979
12.5 | 1.3551 | 0.06026 | -0.0279 | 22.4876
13 | 1.3481 | 0.06738 | -0.0282 | 20.0074
13.5 | 1.3418 | 0.07458 | -0.0289 | 17.9914
14 | 1.3382 | 0.08132 | -0.0291 | 16.456
14.5 | 1.344 | 0.08594 | -0.0268 | 15.6388
15 | 1.3422 | 0.0931 | -0.028 | 14.4168
15.5 | 1.3371 | 0.10092 | -0.0299 | 13.2491

## 19. Re 250k Mach 0.10 (1)
BIGFOIL.COM POLAR EXPORT
n10
N-10 |  |  |  | Cl Max: | 1.584 | at alpha= | 10.5 | deg
JavaFoil+Calcfoil stall+Eppler ext transition |  |  |  | L/D Max: | 72.716 | at alpha= | 3 | deg
Re: | 250000 |  |  | Cd Min: | 0.01163 | at alpha= | -1.5 | deg
Mach: | 0.1 |  |  | Cl=0 at alpha= | -5.6429 | deg
|  |  |  | @ Cl=0.1, Cd= | 0.012292
|  |  |  | @ Cl=0.4, Cd= | 0.012757
|  |  |  | @ Cl=0.6, Cd= | 0.013726
alpha (deg) | Cl | Cd | Cm | Cl/Cd
-20 | -0.605 | 0.22102 | -0.022 | -2.736
-19.5 | -0.621 | 0.20218 | -0.022 | -3.071
-19 | -0.636 | 0.19667 | -0.023 | -3.232
-18.5 | -0.649 | 0.18885 | -0.023 | -3.434
-18 | -0.659 | 0.17141 | -0.023 | -3.846
-17.5 | -0.667 | 0.16304 | -0.024 | -4.094
-17 | -0.673 | 0.15427 | -0.024 | -4.363
-16.5 | -0.676 | 0.14578 | -0.024 | -4.636
-16 | -0.675 | 0.1378 | -0.025 | -4.902
-15.5 | -0.671 | 0.13017 | -0.025 | -5.159
-15 | -0.664 | 0.12287 | -0.026 | -5.403
-14.5 | -0.653 | 0.11537 | -0.027 | -5.657
-14 | -0.638 | 0.10941 | -0.027 | -5.828
-13.5 | -0.619 | 0.10298 | -0.028 | -6.009
-13 | -0.592 | 0.09752 | -0.028 | -6.074
-12.5 | -0.562 | 0.09159 | -0.029 | -6.136
-12 | -0.53 | 0.08595 | -0.029 | -6.166
-11.5 | -0.496 | 0.08046 | -0.03 | -6.165
-11 | -0.46 | 0.07549 | -0.03 | -6.099
-10.5 | -0.423 | 0.07108 | -0.031 | -5.953
-10 | -0.384 | 0.06815 | -0.032 | -5.64
-9.5 | -0.344 | 0.06349 | -0.032 | -5.421
-9 | -0.303 | 0.05961 | -0.033 | -5.082
-8.5 | -0.26 | 0.05685 | -0.033 | -4.579
-8 | -0.217 | 0.0537 | -0.034 | -4.039
-7.5 | -0.173 | 0.05085 | -0.035 | -3.393
-7 | -0.127 | 0.04814 | -0.036 | -2.647
-6.5 | -0.082 | 0.0457 | -0.037 | -1.787
-6 | -0.035 | 0.04347 | -0.037 | -0.812
-5.5 | 0.014 | 0.01236 | -0.079 | 1.147
-5 | 0.072 | 0.01232 | -0.08 | 5.871
-4.5 | 0.131 | 0.01226 | -0.081 | 10.673
-4 | 0.19 | 0.01303 | -0.082 | 14.55
-3.5 | 0.249 | 0.01208 | -0.083 | 20.572
-3 | 0.308 | 0.01292 | -0.084 | 23.817
-2.5 | 0.367 | 0.01274 | -0.085 | 28.789
-2 | 0.426 | 0.01277 | -0.086 | 33.326
-1.5 | 0.484 | 0.01163 | -0.087 | 41.597
-1 | 0.543 | 0.01179 | -0.088 | 46.045
-0.5 | 0.601 | 0.01376 | -0.089 | 43.699
0 | 0.666 | 0.01406 | -0.09 | 47.373
0.5 | 0.725 | 0.01435 | -0.091 | 50.518
1 | 0.784 | 0.01472 | -0.092 | 53.255
1.5 | 0.843 | 0.01335 | -0.093 | 63.137
2 | 0.902 | 0.01365 | -0.093 | 66.045
2.5 | 0.96 | 0.01391 | -0.094 | 69.039
3 | 1.018 | 0.014 | -0.095 | 72.716
3.5 | 1.076 | 0.01597 | -0.096 | 67.397
4 | 1.134 | 0.01643 | -0.097 | 69.014
4.5 | 1.192 | 0.01696 | -0.098 | 70.277
5 | 1.248 | 0.01771 | -0.099 | 70.446
5.5 | 1.303 | 0.01821 | -0.1 | 71.521
6 | 1.356 | 0.01884 | -0.1 | 71.991
6.5 | 1.409 | 0.02259 | -0.101 | 62.381
7 | 1.46 | 0.02052 | -0.102 | 71.149
7.5 | 1.51 | 0.02121 | -0.103 | 71.209
8 | 1.514 | 0.02806 | -0.101 | 53.944
8.5 | 1.541 | 0.02943 | -0.101 | 52.348
9 | 1.559 | 0.03151 | -0.101 | 49.493
9.5 | 1.576 | 0.0337 | -0.101 | 46.772
10 | 1.583 | 0.03723 | -0.101 | 42.521
10.5 | 1.584 | 0.04068 | -0.1 | 38.922
11 | 1.576 | 0.0441 | -0.1 | 35.73
11.5 | 1.555 | 0.04962 | -0.098 | 31.333
12 | 1.535 | 0.05511 | -0.097 | 27.856
12.5 | 1.503 | 0.06291 | -0.095 | 23.897
13 | 1.45 | 0.07523 | -0.091 | 19.271
13.5 | 1.395 | 0.0909 | -0.086 | 15.342
14 | 1.358 | 0.10004 | -0.084 | 13.57
14.5 | 1.287 | 0.1219 | -0.072 | 10.559
15 | 1.238 | 0.13408 | -0.061 | 9.233
15.5 | 1.203 | 0.14178 | -0.06 | 8.481

## 20. Re 250k Mach 0.10 (2)
BIGFOIL.COM POLAR EXPORT
n10
N-10 |  |  |  | Cl Max: | 1.3847 | at alpha= | 9 | deg
XFOIL ncrit=9 |  |  |  | L/D Max: | 74.4838 | at alpha= | 6.5 | deg
Re: | 250000 |  |  | Cd Min: | 0.21916 | at alpha= | -20 | deg
Mach: | 0.1 |  |  | Cl=0 at alpha= | -5.3954 | deg
|  |  |  | @ Cl=0.1, Cd= | 0.012868
|  |  |  | @ Cl=0.4, Cd= | 0.0086282
|  |  |  | @ Cl=0.6, Cd= | 0.0091486
alpha (deg) | Cl | Cd | Cm | Cl/Cd
-20 | -0.5686 | 0.21916 | 0.0142 | -2.5945
-19.5 | -0.5507 | 0.21306 | 0.0115 | -2.5847
-19 | -0.5336 | 0.20688 | 0.0082 | -2.5793
-18.5 | -0.5195 | 0.20044 | 0.0031 | -2.5918
-18 | -0.5167 | 0.19555 | -0.0036 | -2.6423
-17.5 | -0.4889 | 0.18622 | -0.0028 | -2.6254
-17 | -0.4725 | 0.18006 | -0.0051 | -2.6241
-16.5 | -0.458 | 0.17348 | -0.0082 | -2.6401
-16 | -0.4603 | 0.16765 | -0.0154 | -2.7456
-15.5 | -0.4381 | 0.15886 | -0.0154 | -2.7578
-15 | -0.4218 | 0.15268 | -0.0168 | -2.7626
-14.5 | -0.4101 | 0.14609 | -0.0193 | -2.8072
-14 | -0.4179 | 0.13903 | -0.0269 | -3.0058
-13.5 | -0.4015 | 0.13078 | -0.0267 | -3.07
-13 | -0.384 | 0.12508 | -0.027 | -3.07
-12.5 | -0.3779 | 0.11827 | -0.0299 | -3.1952
-12 | -0.3963 | 0.10976 | -0.0397 | -3.6106
-11.5 | -0.3771 | 0.10288 | -0.0361 | -3.6654
-11 | -0.3656 | 0.0978 | -0.0359 | -3.7382
-10.5 | -0.3912 | 0.09022 | -0.0421 | -4.3361
-10 | -0.4372 | 0.08331 | -0.0448 | -5.2479
-9.5 | -0.4703 | 0.0759 | -0.0409 | -6.1963
-9 | -0.4416 | 0.07217 | -0.0392 | -6.1189
-8.5 | -0.3944 | 0.05354 | -0.0649 | -7.3665
-8 | -0.3402 | 0.04918 | -0.0686 | -6.9174
-7.5 | -0.2937 | 0.02836 | -0.078 | -10.3561
-7 | -0.2254 | 0.0229 | -0.0817 | -9.8428
-6.5 | -0.1475 | 0.01974 | -0.086 | -7.4721
-6 | -0.0795 | 0.01677 | -0.0884 | -4.7406
-5.5 | -0.0132 | 0.01517 | -0.09 | -0.87014
-5 | 0.0499 | 0.01392 | -0.0907 | 3.5848
-4.5 | 0.1085 | 0.01269 | -0.0907 | 8.55
-4 | 0.163 | 0.01164 | -0.0898 | 14.0034
-3.5 | 0.2164 | 0.0106 | -0.0892 | 20.4151
-3 | 0.2677 | 0.00984 | -0.0882 | 27.2053
-2.5 | 0.3169 | 0.00861 | -0.0849 | 36.806
-2 | 0.408 | 0.00863 | -0.0918 | 47.2769
-1.5 | 0.4578 | 0.0087 | -0.0903 | 52.6207
-1 | 0.5079 | 0.00881 | -0.0887 | 57.6504
-0.5 | 0.5583 | 0.00895 | -0.0872 | 62.3799
0 | 0.6087 | 0.00919 | -0.0856 | 66.235
0.5 | 0.658 | 0.00954 | -0.0839 | 68.9727
1 | 0.7053 | 0.00999 | -0.0819 | 70.6006
1.5 | 0.7511 | 0.01061 | -0.0797 | 70.7917
2 | 0.7989 | 0.01133 | -0.0781 | 70.5119
2.5 | 0.8488 | 0.012 | -0.0769 | 70.7333
3 | 0.8998 | 0.01263 | -0.076 | 71.2431
3.5 | 0.9511 | 0.01326 | -0.0751 | 71.727
4 | 1.0022 | 0.0139 | -0.0743 | 72.1007
4.5 | 1.0533 | 0.01448 | -0.0734 | 72.7417
5 | 1.1038 | 0.01504 | -0.0724 | 73.391
5.5 | 1.1527 | 0.01563 | -0.0711 | 73.7492
6 | 1.1979 | 0.01621 | -0.0692 | 73.8988
6.5 | 1.2409 | 0.01666 | -0.0669 | 74.4838
7 | 1.2812 | 0.01729 | -0.0642 | 74.1006
7.5 | 1.3103 | 0.01884 | -0.0602 | 69.5488
8.5 | 1.3617 | 0.02212 | -0.0513 | 61.5597
9 | 1.3847 | 0.02401 | -0.047 | 57.6718
9.5 | 1.3765 | 0.02828 | -0.04 | 48.674
10 | 1.3803 | 0.03207 | -0.0355 | 43.0402
10.5 | 1.3839 | 0.03626 | -0.0321 | 38.166
11 | 1.3804 | 0.04153 | -0.0297 | 33.2386
11.5 | 1.3652 | 0.04859 | -0.0283 | 28.0963
12 | 1.354 | 0.05573 | -0.0278 | 24.2957
12.5 | 1.3463 | 0.06281 | -0.0279 | 21.4345
13 | 1.3392 | 0.07008 | -0.0283 | 19.1096
13.5 | 1.3331 | 0.07741 | -0.0291 | 17.2213
14 | 1.3297 | 0.08423 | -0.0295 | 15.7865

## 21. Re 250k Mach 0.25 (1)
BIGFOIL.COM POLAR EXPORT
n10
N-10 |  |  |  | Cl Max: | 1.57 | at alpha= | 9.5 | deg
JavaFoil+Calcfoil stall+Eppler ext transition |  |  |  | L/D Max: | 73.735 | at alpha= | 3 | deg
Re: | 250000 |  |  | Cd Min: | 0.0119 | at alpha= | -1 | deg
Mach: | 0.25 |  |  | Cl=0 at alpha= | -5.6471 | deg
|  |  |  | @ Cl=0.1, Cd= | 0.012304
|  |  |  | @ Cl=0.4, Cd= | 0.012759
|  |  |  | @ Cl=0.6, Cd= | 0.013335
alpha (deg) | Cl | Cd | Cm | Cl/Cd
-19.5 | -0.313 | 0.32047 | -0.022 | -0.976
-19 | -0.364 | 0.26786 | -0.023 | -1.358
-18.5 | -0.41 | 0.24457 | -0.023 | -1.677
-18 | -0.452 | 0.21809 | -0.024 | -2.074
-17.5 | -0.49 | 0.20452 | -0.025 | -2.398
-17 | -0.524 | 0.18384 | -0.025 | -2.849
-16.5 | -0.552 | 0.16631 | -0.025 | -3.319
-16 | -0.575 | 0.15638 | -0.025 | -3.675
-15.5 | -0.592 | 0.14369 | -0.026 | -4.118
-15 | -0.603 | 0.13389 | -0.026 | -4.501
-14.5 | -0.607 | 0.12554 | -0.027 | -4.838
-14 | -0.606 | 0.11664 | -0.028 | -5.193
-13.5 | -0.598 | 0.10901 | -0.028 | -5.486
-13 | -0.578 | 0.1017 | -0.029 | -5.688
-12.5 | -0.553 | 0.09617 | -0.029 | -5.755
-12 | -0.525 | 0.08936 | -0.03 | -5.88
-11.5 | -0.495 | 0.08351 | -0.031 | -5.925
-11 | -0.462 | 0.07807 | -0.031 | -5.914
-10.5 | -0.426 | 0.07318 | -0.032 | -5.824
-10 | -0.389 | 0.06947 | -0.033 | -5.594
-9.5 | -0.349 | 0.06575 | -0.033 | -5.31
-9 | -0.308 | 0.06082 | -0.033 | -5.063
-8.5 | -0.265 | 0.0577 | -0.034 | -4.599
-8 | -0.221 | 0.05443 | -0.035 | -4.068
-7.5 | -0.176 | 0.05131 | -0.036 | -3.438
-7 | -0.13 | 0.04856 | -0.037 | -2.686
-6.5 | -0.084 | 0.04601 | -0.037 | -1.818
-6 | -0.036 | 0.04371 | -0.038 | -0.829
-5.5 | 0.015 | 0.01249 | -0.081 | 1.164
-5 | 0.074 | 0.01233 | -0.082 | 6.021
-4.5 | 0.134 | 0.01227 | -0.083 | 10.952
-4 | 0.195 | 0.01296 | -0.084 | 15.019
-3.5 | 0.255 | 0.01209 | -0.085 | 21.121
-3 | 0.316 | 0.0129 | -0.086 | 24.5
-2.5 | 0.377 | 0.01269 | -0.087 | 29.688
-2 | 0.437 | 0.01287 | -0.088 | 33.966
-1.5 | 0.498 | 0.01292 | -0.089 | 38.523
-1 | 0.558 | 0.0119 | -0.09 | 46.843
-0.5 | 0.618 | 0.01395 | -0.091 | 44.291
0 | 0.684 | 0.01422 | -0.092 | 48.097
0.5 | 0.745 | 0.01458 | -0.093 | 51.076
1 | 0.805 | 0.01494 | -0.094 | 53.923
1.5 | 0.866 | 0.01348 | -0.095 | 64.215
2 | 0.926 | 0.01377 | -0.096 | 67.242
2.5 | 0.986 | 0.01408 | -0.097 | 70.017
3 | 1.046 | 0.01418 | -0.098 | 73.735
3.5 | 1.105 | 0.01624 | -0.099 | 68.031
4 | 1.164 | 0.01674 | -0.1 | 69.543
4.5 | 1.223 | 0.01755 | -0.101 | 69.693
5 | 1.28 | 0.01813 | -0.101 | 70.629
5.5 | 1.336 | 0.01873 | -0.102 | 71.295
6 | 1.39 | 0.01933 | -0.103 | 71.896
6.5 | 1.443 | 0.02355 | -0.104 | 61.273
7 | 1.494 | 0.02128 | -0.105 | 70.191
7.5 | 1.543 | 0.02226 | -0.106 | 69.337
8 | 1.529 | 0.03028 | -0.103 | 50.503
8.5 | 1.55 | 0.03201 | -0.103 | 48.412
9 | 1.564 | 0.03442 | -0.103 | 45.422
9.5 | 1.57 | 0.03745 | -0.103 | 41.913
10 | 1.557 | 0.04236 | -0.102 | 36.751
10.5 | 1.528 | 0.04829 | -0.1 | 31.632
11 | 1.503 | 0.05295 | -0.099 | 28.384
11.5 | 1.46 | 0.06086 | -0.097 | 23.991
12 | 1.364 | 0.08255 | -0.088 | 16.521
12.5 | 1.301 | 0.09398 | -0.083 | 13.846
13 | 1.212 | 0.11657 | -0.069 | 10.4
13.5 | 1.142 | 0.12727 | -0.054 | 8.97
14 | 1.077 | 0.13414 | -0.049 | 8.032
14.5 | 1.008 | 0.14924 | -0.048 | 6.755

## 22. Re 250k Mach 0.25 (2)
BIGFOIL.COM POLAR EXPORT
n10
N-10 |  |  |  | Cl Max: | 1.3746 | at alpha= | 9 | deg
XFOIL ncrit=9 |  |  |  | L/D Max: | 73.0667 | at alpha= | 6.5 | deg
Re: | 250000 |  |  | Cd Min: | 0.22248 | at alpha= | -20 | deg
Mach: | 0.25 |  |  | Cl=0 at alpha= | -5.4212 | deg
|  |  |  | @ Cl=0.1, Cd= | 0.013231
|  |  |  | @ Cl=0.4, Cd= | 0.0087904
|  |  |  | @ Cl=0.6, Cd= | 0.0092976
alpha (deg) | Cl | Cd | Cm | Cl/Cd
-20 | -0.5727 | 0.22248 | 0.015 | -2.5742
-19.5 | -0.5541 | 0.21621 | 0.0118 | -2.5628
-19 | -0.5363 | 0.20975 | 0.0082 | -2.5569
-18.5 | -0.5232 | 0.20371 | 0.0021 | -2.5684
-18 | -0.5087 | 0.19624 | -0.0017 | -2.5922
-17.5 | -0.4873 | 0.18893 | -0.0028 | -2.5793
-17 | -0.4704 | 0.18254 | -0.0055 | -2.577
-16.5 | -0.4554 | 0.17575 | -0.0089 | -2.5912
-16 | -0.458 | 0.17054 | -0.0164 | -2.6856
-15.5 | -0.4302 | 0.16136 | -0.0155 | -2.6661
-15 | -0.4147 | 0.15502 | -0.0174 | -2.6751
-14.5 | -0.403 | 0.14822 | -0.0204 | -2.7189
-14 | -0.4113 | 0.14179 | -0.0282 | -2.9008
-13.5 | -0.3865 | 0.13356 | -0.0264 | -2.8938
-13 | -0.3723 | 0.1275 | -0.0276 | -2.92
-12.5 | -0.3754 | 0.12061 | -0.0333 | -3.1125
-12 | -0.3815 | 0.11192 | -0.0386 | -3.4087
-11.5 | -0.357 | 0.10631 | -0.0352 | -3.3581
-11 | -0.3496 | 0.10055 | -0.0363 | -3.4769
-10.5 | -0.3803 | 0.09328 | -0.0441 | -4.077
-10 | -0.3879 | 0.0858 | -0.0415 | -4.521
-9.5 | -0.3911 | 0.08226 | -0.036 | -4.7544
-8.5 | -0.3823 | 0.05971 | -0.0636 | -6.4026
-8 | -0.3312 | 0.05472 | -0.067 | -6.0526
-7.5 | -0.2882 | 0.03245 | -0.0823 | -8.8814
-7 | -0.2257 | 0.02506 | -0.0861 | -9.0064
-6.5 | -0.148 | 0.02094 | -0.0902 | -7.0678
-6 | -0.076 | 0.01749 | -0.0928 | -4.3453
-5.5 | -0.0096 | 0.01565 | -0.0939 | -0.61342
-5 | 0.0513 | 0.01426 | -0.0936 | 3.5975
-4.5 | 0.11 | 0.01302 | -0.0931 | 8.4485
-4 | 0.1677 | 0.01209 | -0.0923 | 13.871
-3.5 | 0.2215 | 0.01093 | -0.0913 | 20.2653
-3 | 0.2762 | 0.01028 | -0.0905 | 26.8677
-2.5 | 0.317 | 0.00892 | -0.0861 | 35.5381
-2 | 0.4195 | 0.00876 | -0.0939 | 47.8881
-1.5 | 0.4704 | 0.00884 | -0.0922 | 53.2127
-1 | 0.5217 | 0.00895 | -0.0904 | 58.2905
-0.5 | 0.5732 | 0.00914 | -0.0886 | 62.7133
0 | 0.6242 | 0.00944 | -0.0868 | 66.1229
0.5 | 0.6736 | 0.00987 | -0.0847 | 68.2472
1 | 0.7207 | 0.01039 | -0.0823 | 69.3648
1.5 | 0.7682 | 0.01113 | -0.0801 | 69.0207
2 | 0.8193 | 0.01181 | -0.0787 | 69.3734
2.5 | 0.8716 | 0.0125 | -0.0775 | 69.728
3 | 0.9246 | 0.01314 | -0.0765 | 70.3653
3.5 | 0.978 | 0.01376 | -0.0754 | 71.0756
4 | 1.0308 | 0.01439 | -0.0743 | 71.6331
4.5 | 1.0835 | 0.01504 | -0.0731 | 72.0412
5 | 1.1351 | 0.0157 | -0.0717 | 72.2994
5.5 | 1.1841 | 0.0163 | -0.0697 | 72.6442
6 | 1.228 | 0.01683 | -0.0669 | 72.9649
6.5 | 1.2699 | 0.01738 | -0.0636 | 73.0667
7.5 | 1.3251 | 0.02041 | -0.0537 | 64.9241
8 | 1.3476 | 0.02234 | -0.0485 | 60.3223
8.5 | 1.3711 | 0.02436 | -0.0439 | 56.2849
9 | 1.3746 | 0.02802 | -0.0382 | 49.0578
9.5 | 1.3714 | 0.03265 | -0.0332 | 42.0031
10.5 | 1.3621 | 0.04384 | -0.0278 | 31.0698
11 | 1.3505 | 0.05104 | -0.0271 | 26.4596
11.5 | 1.3325 | 0.05953 | -0.0276 | 22.3837
12 | 1.3112 | 0.06871 | -0.0286 | 19.0831
12.5 | 1.3018 | 0.07673 | -0.0295 | 16.966
13 | 1.2956 | 0.08454 | -0.0305 | 15.3253
13.5 | 1.2897 | 0.09246 | -0.0318 | 13.9487
14 | 1.2833 | 0.10072 | -0.0338 | 12.7413

## 23. Re 250k Mach 0.50 (1)
BIGFOIL.COM POLAR EXPORT
n10
N-10 |  |  |  | Cl Max: | 1.541 | at alpha= | 7.5 | deg
JavaFoil+Calcfoil stall+Eppler ext transition |  |  |  | L/D Max: | 70.82 | at alpha= | 2 | deg
Re: | 250000 |  |  | Cd Min: | 0.01196 | at alpha= | -3.5 | deg
Mach: | 0.5 |  |  | Cl=0 at alpha= | -5.6226 | deg
|  |  |  | @ Cl=0.1, Cd= | 0.029477
|  |  |  | @ Cl=0.4, Cd= | 0.013255
|  |  |  | @ Cl=0.6, Cd= | 0.014751
alpha (deg) | Cl | Cd | Cm | Cl/Cd
-20 | -0.76 | 0.23688 | -0.031 | -3.208
-19.5 | -0.734 | 0.23371 | -0.032 | -3.14
-19 | -0.706 | 0.22207 | -0.031 | -3.181
-18.5 | -0.68 | 0.21473 | -0.031 | -3.169
-18 | -0.654 | 0.21947 | -0.03 | -2.981
-17.5 | -0.629 | 0.20143 | -0.031 | -3.123
-17 | -0.603 | 0.19831 | -0.032 | -3.043
-16.5 | -0.578 | 0.19171 | -0.033 | -3.014
-16 | -0.552 | 0.18361 | -0.033 | -3.006
-15.5 | -0.526 | 0.18058 | -0.034 | -2.914
-15 | -0.5 | 0.17718 | -0.034 | -2.823
-14.5 | -0.474 | 0.18889 | -0.034 | -2.508
-14 | -0.448 | 0.16558 | -0.035 | -2.705
-13.5 | -0.42 | 0.16509 | -0.032 | -2.546
-13 | -0.394 | 0.16035 | -0.032 | -2.457
-12.5 | -0.368 | 0.16163 | -0.032 | -2.275
-12 | -0.341 | 0.14952 | -0.033 | -2.284
-11.5 | -0.315 | 0.14686 | -0.034 | -2.145
-11 | -0.289 | 0.14279 | -0.034 | -2.021
-10.5 | -0.262 | 0.11063 | -0.035 | -2.37
-10 | -0.236 | 0.10222 | -0.036 | -2.305
-9.5 | -0.289 | 0.08559 | -0.036 | -3.376
-9 | -0.295 | 0.07337 | -0.036 | -4.025
-8.5 | -0.269 | 0.06559 | -0.037 | -4.106
-8 | -0.232 | 0.05883 | -0.038 | -3.947
-7.5 | -0.189 | 0.05458 | -0.039 | -3.459
-7 | -0.141 | 0.05087 | -0.04 | -2.781
-6.5 | -0.092 | 0.04798 | -0.041 | -1.909
-6 | -0.04 | 0.04525 | -0.042 | -0.882
-5.5 | 0.013 | 0.04288 | -0.043 | 0.305
-5 | 0.067 | 0.04086 | -0.044 | 1.638
-4.5 | 0.15 | 0.01223 | -0.093 | 12.227
-4 | 0.217 | 0.01323 | -0.094 | 16.394
-3.5 | 0.285 | 0.01196 | -0.095 | 23.814
-3 | 0.353 | 0.01331 | -0.097 | 26.518
-2.5 | 0.421 | 0.01323 | -0.098 | 31.811
-2 | 0.488 | 0.0131 | -0.099 | 37.282
-1.5 | 0.556 | 0.01328 | -0.1 | 41.864
-1 | 0.623 | 0.01552 | -0.101 | 40.167
-0.5 | 0.69 | 0.01485 | -0.102 | 46.464
0 | 0.764 | 0.01525 | -0.103 | 50.084
0.5 | 0.832 | 0.0157 | -0.104 | 52.98
1 | 0.899 | 0.01617 | -0.105 | 55.575
1.5 | 0.966 | 0.01419 | -0.106 | 68.035
2 | 1.032 | 0.01458 | -0.107 | 70.82
2.5 | 1.098 | 0.01647 | -0.108 | 66.692
3 | 1.164 | 0.0171 | -0.109 | 68.084
3.5 | 1.229 | 0.01778 | -0.11 | 69.115
4 | 1.293 | 0.01891 | -0.111 | 68.395
4.5 | 1.357 | 0.01968 | -0.112 | 68.935
5 | 1.417 | 0.02067 | -0.113 | 68.543
5.5 | 1.437 | 0.02684 | -0.112 | 53.544
6 | 1.477 | 0.02884 | -0.112 | 51.228
6.5 | 1.513 | 0.03051 | -0.112 | 49.584
7 | 1.529 | 0.0364 | -0.111 | 41.995
7.5 | 1.541 | 0.04094 | -0.11 | 37.639
8 | 1.476 | 0.04797 | -0.107 | 30.758
8.5 | 1.274 | 0.06737 | -0.098 | 18.904
9 | 0.798 | 0.11292 | -0.048 | 7.064
9.5 | 0.827 | 0.12033 | -0.055 | 6.87
10 | 0.853 | 0.14578 | -0.053 | 5.85
10.5 | 0.88 | 0.15094 | -0.054 | 5.829
11 | 0.909 | 0.15866 | -0.059 | 5.727
11.5 | 0.937 | 0.17891 | -0.063 | 5.239
12 | 0.965 | 0.17377 | -0.064 | 5.554
12.5 | 0.993 | 0.18357 | -0.067 | 5.411

## 24. Re 250k Mach 0.50 (2)
BIGFOIL.COM POLAR EXPORT
n10
N-10 |  |  |  | Cl Max: | 1.3776 | at alpha= | 8.5 | deg
XFOIL ncrit=9 |  |  |  | L/D Max: | 67.3944 | at alpha= | 4 | deg
Re: | 250000 |  |  | Cd Min: | 0.23959 | at alpha= | -20 | deg
Mach: | 0.5 |  |  | Cl=0 at alpha= | -5.3935 | deg
|  |  |  | @ Cl=0.1, Cd= | 0.0155
|  |  |  | @ Cl=0.4, Cd= | 0.009887
|  |  |  | @ Cl=0.6, Cd= | 0.0099929
alpha (deg) | Cl | Cd | Cm | Cl/Cd
-20 | -0.6016 | 0.23959 | 0.0176 | -2.511
-19.5 | -0.5792 | 0.23189 | 0.0131 | -2.4977
-19 | -0.5598 | 0.22521 | 0.0066 | -2.4857
-18.5 | -0.5375 | 0.21637 | 0.0032 | -2.4842
-18 | -0.5148 | 0.20867 | 0.0002 | -2.4671
-17.5 | -0.4935 | 0.20131 | -0.0035 | -2.4514
-17 | -0.4736 | 0.19386 | -0.0079 | -2.443
-16.5 | -0.4629 | 0.18834 | -0.0147 | -2.4578
-16 | -0.4357 | 0.17852 | -0.0151 | -2.4406
-15.5 | -0.4159 | 0.1715 | -0.0178 | -2.4251
-15 | -0.3998 | 0.16441 | -0.0219 | -2.4317
-14.5 | -0.4 | 0.15959 | -0.0286 | -2.5064
-14 | -0.3692 | 0.14939 | -0.0276 | -2.4714
-13.5 | -0.3518 | 0.14278 | -0.0294 | -2.4639
-13 | -0.353 | 0.13739 | -0.0354 | -2.5693
-12.5 | -0.3413 | 0.12903 | -0.0372 | -2.6451
-12 | -0.3182 | 0.12192 | -0.0361 | -2.6099
-11.5 | -0.3098 | 0.11582 | -0.0379 | -2.6748
-11 | -0.3282 | 0.11078 | -0.0445 | -2.9626
-10.5 | -0.3047 | 0.10274 | -0.0402 | -2.9657
-10 | -0.2994 | 0.09742 | -0.0389 | -3.0733
-9.5 | -0.3215 | 0.09321 | -0.0386 | -3.4492
-9 | -0.3465 | 0.08734 | -0.0454 | -3.9673
-8.5 | -0.2966 | 0.07919 | -0.0456 | -3.7454
-8 | -0.2685 | 0.0657 | -0.0792 | -4.0868
-7.5 | -0.2131 | 0.05773 | -0.0806 | -3.6913
-7 | -0.1891 | 0.0376 | -0.1017 | -5.0293
-6.5 | -0.1366 | 0.02913 | -0.1064 | -4.6893
-6 | -0.0758 | 0.02303 | -0.1077 | -3.2914
-5.5 | -0.0144 | 0.01911 | -0.107 | -0.75353
-5 | 0.0532 | 0.01667 | -0.1059 | 3.1914
-4.5 | 0.1188 | 0.01503 | -0.1043 | 7.9042
-4 | 0.1829 | 0.0137 | -0.1026 | 13.3504
-3.5 | 0.2451 | 0.01274 | -0.1008 | 19.2386
-3 | 0.3074 | 0.01165 | -0.0996 | 26.3863
-2.5 | 0.3682 | 0.01094 | -0.0981 | 33.6563
-2 | 0.4138 | 0.00943 | -0.0921 | 43.8812
-1.5 | 0.523 | 0.0095 | -0.0996 | 55.0526
-1 | 0.5775 | 0.00981 | -0.0966 | 58.8685
-0.5 | 0.6304 | 0.01024 | -0.0933 | 61.5625
0 | 0.6821 | 0.01078 | -0.0899 | 63.2746
0.5 | 0.7349 | 0.01153 | -0.0869 | 63.7381
1 | 0.7913 | 0.01229 | -0.0846 | 64.3857
1.5 | 0.8505 | 0.01305 | -0.0827 | 65.1724
2 | 0.9111 | 0.0138 | -0.081 | 66.0217
2.5 | 0.9722 | 0.01457 | -0.0792 | 66.7261
3 | 1.0328 | 0.01538 | -0.0772 | 67.1521
3.5 | 1.0911 | 0.01619 | -0.0746 | 67.3935
4 | 1.1484 | 0.01704 | -0.0716 | 67.3944
4.5 | 1.2015 | 0.01788 | -0.0677 | 67.198
5 | 1.248 | 0.01876 | -0.0626 | 66.5245
5.5 | 1.2829 | 0.01966 | -0.0556 | 65.2543
6 | 1.3117 | 0.02097 | -0.0484 | 62.5513
6.5 | 1.3366 | 0.02319 | -0.0419 | 57.6369
7 | 1.3542 | 0.02631 | -0.0359 | 51.4709
7.5 | 1.3661 | 0.03028 | -0.0308 | 45.1156
8 | 1.3708 | 0.03529 | -0.027 | 38.8439
8.5 | 1.3776 | 0.04098 | -0.0247 | 33.6164
9 | 1.3555 | 0.04978 | -0.0244 | 27.2298
9.5 | 1.3227 | 0.06022 | -0.0257 | 21.9645
10 | 1.2921 | 0.07123 | -0.0282 | 18.1398
10.5 | 1.26 | 0.08294 | -0.0318 | 15.1917
11 | 1.2295 | 0.09475 | -0.0358 | 12.9763
11.5 | 1.2079 | 0.10581 | -0.0395 | 11.4157
12 | 1.1882 | 0.11704 | -0.0438 | 10.1521
12.5 | 1.1692 | 0.12887 | -0.0492 | 9.0727
13 | 1.1508 | 0.14131 | -0.0557 | 8.1438
13.5 | 1.1341 | 0.15424 | -0.0632 | 7.3528

## 25. Re 500k Mach 0.00 (1)
BIGFOIL.COM POLAR EXPORT
n10
N-10 |  |  |  | Cl Max: | 1.609 | at alpha= | 11 | deg
JavaFoil+Calcfoil stall+Eppler ext transition |  |  |  | L/D Max: | 83.932 | at alpha= | 3 | deg
Re: | 500000 |  |  | Cd Min: | 0.0098 | at alpha= | -1.5 | deg
Mach: | 0 |  |  | Cl=0 at alpha= | -5.6228 | deg
|  |  |  | @ Cl=0.1, Cd= | 0.010937
|  |  |  | @ Cl=0.4, Cd= | 0.011076
|  |  |  | @ Cl=0.6, Cd= | 0.011903
alpha (deg) | Cl | Cd | Cm | Cl/Cd
-20 | -0.641 | 0.19401 | -0.023 | -3.304
-19.5 | -0.654 | 0.18496 | -0.023 | -3.535
-19 | -0.665 | 0.17227 | -0.023 | -3.862
-18.5 | -0.675 | 0.1644 | -0.024 | -4.106
-18 | -0.682 | 0.15429 | -0.024 | -4.423
-17.5 | -0.687 | 0.1476 | -0.023 | -4.656
-17 | -0.69 | 0.13978 | -0.024 | -4.938
-16.5 | -0.69 | 0.13278 | -0.025 | -5.198
-16 | -0.687 | 0.12607 | -0.025 | -5.45
-15.5 | -0.681 | 0.11898 | -0.026 | -5.721
-15 | -0.671 | 0.11294 | -0.026 | -5.941
-14.5 | -0.658 | 0.1065 | -0.027 | -6.177
-14 | -0.641 | 0.10105 | -0.028 | -6.346
-13.5 | -0.621 | 0.09563 | -0.028 | -6.495
-13 | -0.594 | 0.09051 | -0.029 | -6.559
-12.5 | -0.563 | 0.08573 | -0.029 | -6.565
-12 | -0.53 | 0.08048 | -0.03 | -6.588
-11.5 | -0.496 | 0.07592 | -0.03 | -6.532
-11 | -0.46 | 0.07164 | -0.031 | -6.42
-10.5 | -0.423 | 0.06756 | -0.032 | -6.254
-10 | -0.384 | 0.06393 | -0.032 | -6
-9.5 | -0.343 | 0.06049 | -0.033 | -5.676
-9 | -0.302 | 0.05692 | -0.034 | -5.308
-8.5 | -0.26 | 0.05439 | -0.034 | -4.772
-8 | -0.216 | 0.0514 | -0.035 | -4.207
-7.5 | -0.172 | 0.04868 | -0.036 | -3.532
-7 | -0.156 | 0.01115 | -0.076 | -14.038
-6.5 | -0.1 | 0.01095 | -0.077 | -9.151
-6 | -0.043 | 0.01086 | -0.078 | -3.988
-5.5 | 0.014 | 0.01103 | -0.079 | 1.278
-5 | 0.072 | 0.011 | -0.08 | 6.543
-4.5 | 0.13 | 0.01087 | -0.081 | 11.98
-4 | 0.189 | 0.01149 | -0.082 | 16.413
-3.5 | 0.247 | 0.01074 | -0.083 | 23.048
-3 | 0.306 | 0.0113 | -0.084 | 27.107
-2.5 | 0.365 | 0.01104 | -0.085 | 33.061
-2 | 0.424 | 0.0111 | -0.086 | 38.163
-1.5 | 0.482 | 0.0098 | -0.087 | 49.145
-1 | 0.54 | 0.00991 | -0.088 | 54.503
-0.5 | 0.599 | 0.0119 | -0.088 | 50.324
0 | 0.663 | 0.01208 | -0.089 | 54.855
0.5 | 0.721 | 0.01241 | -0.09 | 58.154
1 | 0.78 | 0.01267 | -0.091 | 61.568
1.5 | 0.839 | 0.01155 | -0.092 | 72.621
2 | 0.897 | 0.01175 | -0.093 | 76.371
2.5 | 0.955 | 0.01202 | -0.094 | 79.491
3 | 1.013 | 0.01207 | -0.095 | 83.932
3.5 | 1.071 | 0.01397 | -0.096 | 76.654
4 | 1.129 | 0.01437 | -0.097 | 78.529
4.5 | 1.186 | 0.01478 | -0.097 | 80.243
5 | 1.242 | 0.01533 | -0.098 | 81.01
5.5 | 1.296 | 0.0158 | -0.099 | 82.067
6 | 1.35 | 0.01632 | -0.1 | 82.745
6.5 | 1.403 | 0.01957 | -0.101 | 71.667
7 | 1.454 | 0.01776 | -0.102 | 81.877
7.5 | 1.504 | 0.01827 | -0.102 | 82.308
8 | 1.545 | 0.02389 | -0.103 | 64.69
8.5 | 1.583 | 0.02172 | -0.104 | 72.869
9 | 1.578 | 0.0267 | -0.102 | 59.11
9.5 | 1.594 | 0.02834 | -0.102 | 56.246
10 | 1.603 | 0.03088 | -0.102 | 51.921
10.5 | 1.606 | 0.03376 | -0.101 | 47.563
11 | 1.609 | 0.03556 | -0.102 | 45.234
11.5 | 1.603 | 0.03865 | -0.101 | 41.476
12 | 1.584 | 0.04304 | -0.101 | 36.794
12.5 | 1.556 | 0.04869 | -0.099 | 31.963
13 | 1.53 | 0.05396 | -0.098 | 28.353
13.5 | 1.494 | 0.06147 | -0.097 | 24.301
14 | 1.449 | 0.07031 | -0.095 | 20.616
14.5 | 1.417 | 0.07521 | -0.094 | 18.846
15 | 1.371 | 0.08489 | -0.092 | 16.149
15.5 | 1.324 | 0.09642 | -0.09 | 13.728
16 | 1.262 | 0.11763 | -0.084 | 10.727

## 26. Re 500k Mach 0.00 (2)
BIGFOIL.COM POLAR EXPORT
n10
N-10 |  |  |  | Cl Max: | 1.436 | at alpha= | 11.5 | deg
XFOIL ncrit=9 |  |  |  | L/D Max: | 95.2205 | at alpha= | 6 | deg
Re: | 500000 |  |  | Cd Min: | 0.21635 | at alpha= | -20 | deg
Mach: | 0 |  |  | Cl=0 at alpha= | -5.4634 | deg
|  |  |  | @ Cl=0.1, Cd= | 0.0097585
|  |  |  | @ Cl=0.4, Cd= | 0.0067015
|  |  |  | @ Cl=0.6, Cd= | 0.0073471
alpha (deg) | Cl | Cd | Cm | Cl/Cd
-20 | -0.5701 | 0.21635 | 0.0136 | -2.6351
-19.5 | -0.5518 | 0.2106 | 0.0113 | -2.6201
-19 | -0.5347 | 0.20473 | 0.0081 | -2.6117
-18.5 | -0.5184 | 0.19825 | 0.0047 | -2.6149
-18 | -0.5087 | 0.19 | -0.0012 | -2.6774
-17.5 | -0.4929 | 0.18272 | -0.0033 | -2.6976
-17 | -0.4757 | 0.17716 | -0.0053 | -2.6851
-16.5 | -0.4609 | 0.17085 | -0.0081 | -2.6977
-16 | -0.454 | 0.16252 | -0.0132 | -2.7935
-15.5 | -0.4519 | 0.15388 | -0.0184 | -2.9367
-15 | -0.4315 | 0.14775 | -0.0179 | -2.9205
-14.5 | -0.4167 | 0.14222 | -0.0196 | -2.93
-14 | -0.4113 | 0.13423 | -0.0238 | -3.0641
-13.5 | -0.4155 | 0.12415 | -0.0299 | -3.3468
-13 | -0.4054 | 0.11734 | -0.0301 | -3.4549
-12.5 | -0.3905 | 0.11221 | -0.0309 | -3.4801
-12 | -0.3838 | 0.10561 | -0.0333 | -3.6341
-11.5 | -0.4023 | 0.09327 | -0.0418 | -4.3133
-11 | -0.4116 | 0.08562 | -0.0418 | -4.8073
-10.5 | -0.4123 | 0.08133 | -0.0405 | -5.0695
-10 | -0.4456 | 0.07691 | -0.0362 | -5.7938
-9.5 | -0.4705 | 0.0289 | -0.0785 | -16.2803
-9 | -0.415 | 0.02216 | -0.0823 | -18.7274
-8.5 | -0.3509 | 0.01979 | -0.0853 | -17.7312
-8 | -0.2844 | 0.01763 | -0.0881 | -16.1316
-7.5 | -0.2243 | 0.01589 | -0.089 | -14.1158
-7 | -0.1685 | 0.01359 | -0.0892 | -12.3988
-6.5 | -0.1132 | 0.01242 | -0.0889 | -9.1143
-6 | -0.0581 | 0.01153 | -0.0885 | -5.039
-5.5 | -0.0039 | 0.01096 | -0.0879 | -0.35584
-5 | 0.0493 | 0.01012 | -0.0871 | 4.8715
-4.5 | 0.104 | 0.00973 | -0.0866 | 10.6886
-4 | 0.1584 | 0.00927 | -0.0861 | 17.0874
-3.5 | 0.2122 | 0.00864 | -0.0858 | 24.5602
-3 | 0.267 | 0.00836 | -0.0855 | 31.9378
-2.5 | 0.3207 | 0.00789 | -0.0852 | 40.6464
-2 | 0.3673 | 0.0068 | -0.0833 | 54.0147
-1.5 | 0.437 | 0.00659 | -0.0851 | 66.3126
-1 | 0.5034 | 0.00681 | -0.0874 | 73.9207
-0.5 | 0.5529 | 0.00707 | -0.0859 | 78.2037
0 | 0.6022 | 0.00736 | -0.0844 | 81.8207
0.5 | 0.649 | 0.0079 | -0.0826 | 82.1519
1 | 0.6961 | 0.00859 | -0.0809 | 81.0361
1.5 | 0.7467 | 0.00908 | -0.08 | 82.2357
2 | 0.7984 | 0.0095 | -0.0792 | 84.0421
2.5 | 0.8503 | 0.00991 | -0.0784 | 85.8022
3 | 0.9025 | 0.0103 | -0.0777 | 87.6214
3.5 | 0.955 | 0.01066 | -0.0771 | 89.5872
4 | 1.0063 | 0.01111 | -0.0764 | 90.5761
4.5 | 1.0584 | 0.01145 | -0.0757 | 92.4367
5 | 1.1096 | 0.01183 | -0.0749 | 93.7954
5.5 | 1.1598 | 0.01225 | -0.074 | 94.6776
6 | 1.2093 | 0.0127 | -0.073 | 95.2205
6.5 | 1.2458 | 0.01417 | -0.0702 | 87.9181
7 | 1.2849 | 0.0154 | -0.0676 | 83.4351
7.5 | 1.3261 | 0.01636 | -0.0655 | 81.0575
8 | 1.3639 | 0.01749 | -0.0628 | 77.9817
8.5 | 1.3705 | 0.02035 | -0.0555 | 67.3464
9 | 1.3909 | 0.02229 | -0.0505 | 62.4002
9.5 | 1.411 | 0.02433 | -0.046 | 57.9942
10 | 1.4256 | 0.0269 | -0.0416 | 52.9963
10.5 | 1.4245 | 0.03098 | -0.0369 | 45.9813
11 | 1.434 | 0.03461 | -0.0341 | 41.4331
11.5 | 1.436 | 0.03929 | -0.0318 | 36.5487
12 | 1.4322 | 0.04501 | -0.0304 | 31.8196
12.5 | 1.4233 | 0.05181 | -0.03 | 27.4715
13 | 1.4098 | 0.05963 | -0.0305 | 23.6425
13.5 | 1.392 | 0.06829 | -0.0314 | 20.3837
14 | 1.3749 | 0.07679 | -0.032 | 17.9047
14.5 | 1.3699 | 0.0845 | -0.0337 | 16.2118
15 | 1.3637 | 0.09251 | -0.0358 | 14.7411
15.5 | 1.3573 | 0.10074 | -0.0383 | 13.4733
16 | 1.3507 | 0.1091 | -0.041 | 12.3804
16.5 | 1.3444 | 0.11745 | -0.044 | 11.4466

## 27. Re 500k Mach 0.10 (1)
BIGFOIL.COM POLAR EXPORT
n10
N-10 |  |  |  | Cl Max: | 1.602 | at alpha= | 10.5 | deg
JavaFoil+Calcfoil stall+Eppler ext transition |  |  |  | L/D Max: | 83.853 | at alpha= | 3 | deg
Re: | 500000 |  |  | Cd Min: | 0.00981 | at alpha= | -1.5 | deg
Mach: | 0.1 |  |  | Cl=0 at alpha= | -5.6207 | deg
|  |  |  | @ Cl=0.1, Cd= | 0.010887
|  |  |  | @ Cl=0.4, Cd= | 0.011056
|  |  |  | @ Cl=0.6, Cd= | 0.011824
alpha (deg) | Cl | Cd | Cm | Cl/Cd
-20 | -0.605 | 0.19364 | -0.023 | -3.125
-19.5 | -0.621 | 0.18562 | -0.023 | -3.348
-19 | -0.636 | 0.17562 | -0.023 | -3.622
-18.5 | -0.649 | 0.16992 | -0.024 | -3.819
-18 | -0.66 | 0.15944 | -0.024 | -4.137
-17.5 | -0.668 | 0.14962 | -0.024 | -4.463
-17 | -0.673 | 0.14158 | -0.024 | -4.755
-16.5 | -0.676 | 0.1341 | -0.025 | -5.041
-16 | -0.676 | 0.12704 | -0.025 | -5.318
-15.5 | -0.672 | 0.12029 | -0.026 | -5.584
-15 | -0.664 | 0.11381 | -0.026 | -5.835
-14.5 | -0.653 | 0.10773 | -0.027 | -6.061
-14 | -0.638 | 0.1016 | -0.028 | -6.277
-13.5 | -0.619 | 0.096 | -0.028 | -6.448
-13 | -0.592 | 0.09097 | -0.029 | -6.513
-12.5 | -0.562 | 0.08626 | -0.029 | -6.518
-12 | -0.53 | 0.08095 | -0.03 | -6.55
-11.5 | -0.496 | 0.07655 | -0.03 | -6.483
-11 | -0.461 | 0.07174 | -0.031 | -6.419
-10.5 | -0.423 | 0.06769 | -0.032 | -6.254
-10 | -0.384 | 0.06465 | -0.032 | -5.948
-9.5 | -0.344 | 0.0606 | -0.033 | -5.682
-9 | -0.303 | 0.05701 | -0.034 | -5.317
-8.5 | -0.261 | 0.05444 | -0.034 | -4.785
-8 | -0.217 | 0.05146 | -0.035 | -4.218
-7.5 | -0.173 | 0.04872 | -0.036 | -3.544
-7 | -0.157 | 0.0112 | -0.076 | -14.025
-6.5 | -0.101 | 0.01101 | -0.077 | -9.144
-6 | -0.044 | 0.01081 | -0.078 | -4.027
-5.5 | 0.014 | 0.01112 | -0.079 | 1.274
-5 | 0.072 | 0.01093 | -0.08 | 6.618
-4.5 | 0.131 | 0.01084 | -0.081 | 12.068
-4 | 0.19 | 0.01155 | -0.082 | 16.417
-3.5 | 0.249 | 0.01073 | -0.083 | 23.166
-3 | 0.308 | 0.01126 | -0.084 | 27.343
-2.5 | 0.367 | 0.01105 | -0.085 | 33.206
-2 | 0.426 | 0.01106 | -0.086 | 38.498
-1.5 | 0.484 | 0.00981 | -0.087 | 49.362
-1 | 0.543 | 0.00993 | -0.088 | 54.691
-0.5 | 0.602 | 0.01189 | -0.089 | 50.584
0 | 0.666 | 0.01217 | -0.09 | 54.735
0.5 | 0.725 | 0.01242 | -0.091 | 58.397
1 | 0.784 | 0.01275 | -0.092 | 61.479
1.5 | 0.843 | 0.0115 | -0.093 | 73.26
2 | 0.902 | 0.01174 | -0.093 | 76.792
2.5 | 0.96 | 0.01203 | -0.094 | 79.817
3 | 1.018 | 0.01214 | -0.095 | 83.853
3.5 | 1.076 | 0.01406 | -0.096 | 76.544
4 | 1.134 | 0.01446 | -0.097 | 78.432
4.5 | 1.192 | 0.01487 | -0.098 | 80.147
5 | 1.248 | 0.01536 | -0.099 | 81.211
5.5 | 1.303 | 0.01584 | -0.1 | 82.233
6 | 1.356 | 0.0164 | -0.1 | 82.716
6.5 | 1.409 | 0.01966 | -0.101 | 71.662
7 | 1.46 | 0.01785 | -0.102 | 81.815
7.5 | 1.51 | 0.01842 | -0.103 | 81.996
8 | 1.551 | 0.021 | -0.104 | 73.864
8.5 | 1.588 | 0.02203 | -0.104 | 72.076
9 | 1.58 | 0.02708 | -0.102 | 58.333
9.5 | 1.594 | 0.02882 | -0.102 | 55.324
10 | 1.598 | 0.03201 | -0.102 | 49.93
10.5 | 1.602 | 0.03449 | -0.102 | 46.444
11 | 1.602 | 0.03651 | -0.102 | 43.891
11.5 | 1.59 | 0.03997 | -0.101 | 39.793
12 | 1.567 | 0.04478 | -0.1 | 34.991
12.5 | 1.537 | 0.05061 | -0.099 | 30.364
13 | 1.507 | 0.05586 | -0.098 | 26.984
13.5 | 1.459 | 0.06585 | -0.096 | 22.156
14 | 1.412 | 0.07454 | -0.094 | 18.944
14.5 | 1.364 | 0.08454 | -0.091 | 16.138
15 | 1.314 | 0.09641 | -0.089 | 13.625
15.5 | 1.274 | 0.10191 | -0.088 | 12.504

## 28. Re 500k Mach 0.10 (2)
BIGFOIL.COM POLAR EXPORT
n10
N-10 |  |  |  | Cl Max: | 1.4293 | at alpha= | 11 | deg
XFOIL ncrit=9 |  |  |  | L/D Max: | 94.6591 | at alpha= | 5.5 | deg
Re: | 500000 |  |  | Cd Min: | 0.21698 | at alpha= | -20 | deg
Mach: | 0.1 |  |  | Cl=0 at alpha= | -5.4608 | deg
|  |  |  | @ Cl=0.1, Cd= | 0.0098021
|  |  |  | @ Cl=0.4, Cd= | 0.0067709
|  |  |  | @ Cl=0.6, Cd= | 0.0073584
alpha (deg) | Cl | Cd | Cm | Cl/Cd
-20 | -0.5706 | 0.21698 | 0.0137 | -2.6297
-19.5 | -0.5523 | 0.21119 | 0.0113 | -2.6152
-19 | -0.535 | 0.20528 | 0.0081 | -2.6062
-18.5 | -0.5185 | 0.19874 | 0.0047 | -2.6089
-18 | -0.5085 | 0.19054 | -0.0013 | -2.6687
-17.5 | -0.4923 | 0.18325 | -0.0033 | -2.6865
-17 | -0.4751 | 0.17766 | -0.0054 | -2.6742
-16.5 | -0.4601 | 0.17131 | -0.0082 | -2.6858
-16 | -0.453 | 0.16299 | -0.0134 | -2.7793
-15.5 | -0.4504 | 0.15445 | -0.0185 | -2.9162
-15 | -0.4297 | 0.14828 | -0.018 | -2.8979
-14.5 | -0.4149 | 0.14271 | -0.0197 | -2.9073
-14 | -0.4102 | 0.13458 | -0.0242 | -3.048
-13.5 | -0.413 | 0.12481 | -0.03 | -3.309
-13 | -0.4022 | 0.11805 | -0.0301 | -3.407
-12.5 | -0.3873 | 0.11285 | -0.0309 | -3.432
-12 | -0.3808 | 0.10617 | -0.0334 | -3.5867
-11.5 | -0.398 | 0.0942 | -0.0416 | -4.2251
-11 | -0.405 | 0.0868 | -0.0414 | -4.6659
-10.5 | -0.4038 | 0.08247 | -0.0403 | -4.8963
-10 | -0.4843 | 0.05194 | -0.0659 | -9.3242
-9.5 | -0.4414 | 0.04292 | -0.0754 | -10.2842
-9 | -0.414 | 0.02351 | -0.0832 | -17.6095
-8.5 | -0.3521 | 0.02029 | -0.0862 | -17.3534
-8 | -0.2852 | 0.01795 | -0.089 | -15.8886
-7.5 | -0.2251 | 0.01608 | -0.0898 | -13.9988
-7 | -0.1699 | 0.0138 | -0.0897 | -12.3116
-6.5 | -0.114 | 0.01253 | -0.0895 | -9.0982
-6 | -0.0588 | 0.01162 | -0.089 | -5.0602
-5.5 | -0.0042 | 0.01102 | -0.0884 | -0.38113
-5 | 0.0494 | 0.01018 | -0.0876 | 4.8527
-4.5 | 0.1043 | 0.00977 | -0.0871 | 10.6755
-4 | 0.1591 | 0.00933 | -0.0865 | 17.0525
-3.5 | 0.2133 | 0.00867 | -0.0862 | 24.6021
-3 | 0.2683 | 0.0084 | -0.0859 | 31.9405
-2.5 | 0.3224 | 0.00795 | -0.0855 | 40.5535
-2 | 0.37 | 0.00689 | -0.0839 | 53.701
-1.5 | 0.438 | 0.00662 | -0.0852 | 66.1631
-1 | 0.5061 | 0.00684 | -0.0877 | 73.9912
-0.5 | 0.5558 | 0.00709 | -0.0863 | 78.3921
0 | 0.6052 | 0.00739 | -0.0847 | 81.8945
0.5 | 0.6513 | 0.008 | -0.0827 | 81.4125
1 | 0.6992 | 0.00867 | -0.0811 | 80.6459
1.5 | 0.7504 | 0.00913 | -0.0801 | 82.1906
2 | 0.8024 | 0.00955 | -0.0793 | 84.0209
2.5 | 0.8547 | 0.00996 | -0.0786 | 85.8133
3 | 0.9069 | 0.01038 | -0.0778 | 87.3699
3.5 | 0.96 | 0.01072 | -0.0772 | 89.5522
4 | 1.0118 | 0.01116 | -0.0764 | 90.6631
4.5 | 1.0638 | 0.01155 | -0.0756 | 92.1039
5 | 1.1152 | 0.01193 | -0.0748 | 93.4786
5.5 | 1.1662 | 0.01232 | -0.0739 | 94.6591
6 | 1.2151 | 0.01284 | -0.0726 | 94.634
6.5 | 1.2511 | 0.01437 | -0.0696 | 87.0633
7 | 1.2908 | 0.01554 | -0.0671 | 83.0631
7.5 | 1.3317 | 0.01654 | -0.0647 | 80.5139
8 | 1.3683 | 0.01775 | -0.0617 | 77.0873
8.5 | 1.3717 | 0.02074 | -0.0539 | 66.1379
9 | 1.3917 | 0.02277 | -0.0489 | 61.1199
9.5 | 1.4114 | 0.02491 | -0.0445 | 56.66
10 | 1.4241 | 0.02773 | -0.0401 | 51.3559
10.5 | 1.4211 | 0.03214 | -0.0356 | 44.2159
11 | 1.4293 | 0.03607 | -0.033 | 39.6257
11.5 | 1.4291 | 0.04118 | -0.031 | 34.7037
12 | 1.4233 | 0.04738 | -0.03 | 30.0401
12.5 | 1.4127 | 0.05462 | -0.0299 | 25.8642
13 | 1.398 | 0.06279 | -0.0306 | 22.2647
13.5 | 1.3803 | 0.07164 | -0.0318 | 19.2672
14 | 1.364 | 0.08013 | -0.0326 | 17.0223
14.5 | 1.3586 | 0.08801 | -0.0344 | 15.4369
15 | 1.3523 | 0.09621 | -0.0367 | 14.0557
15.5 | 1.3454 | 0.10464 | -0.0393 | 12.8574
16 | 1.338 | 0.11324 | -0.0423 | 11.8156

## 29. Re 500k Mach 0.25 (1)
BIGFOIL.COM POLAR EXPORT
n10
N-10 |  |  |  | Cl Max: | 1.585 | at alpha= | 9.5 | deg
JavaFoil+Calcfoil stall+Eppler ext transition |  |  |  | L/D Max: | 85.521 | at alpha= | 3 | deg
Re: | 500000 |  |  | Cd Min: | 0.01002 | at alpha= | -1 | deg
Mach: | 0.25 |  |  | Cl=0 at alpha= | -5.625 | deg
|  |  |  | @ Cl=0.1, Cd= | 0.01089
|  |  |  | @ Cl=0.4, Cd= | 0.01107
|  |  |  | @ Cl=0.6, Cd= | 0.011462
alpha (deg) | Cl | Cd | Cm | Cl/Cd
-19.5 | -0.313 | 0.26921 | -0.023 | -1.164
-19 | -0.364 | 0.24372 | -0.024 | -1.493
-18.5 | -0.41 | 0.21885 | -0.024 | -1.875
-18 | -0.453 | 0.19421 | -0.025 | -2.331
-17.5 | -0.491 | 0.17744 | -0.025 | -2.765
-17 | -0.524 | 0.16518 | -0.026 | -3.173
-16.5 | -0.552 | 0.14978 | -0.026 | -3.687
-16 | -0.575 | 0.14052 | -0.025 | -4.09
-15.5 | -0.592 | 0.13093 | -0.026 | -4.52
-15 | -0.603 | 0.122 | -0.027 | -4.941
-14.5 | -0.607 | 0.11438 | -0.027 | -5.311
-14 | -0.606 | 0.10767 | -0.028 | -5.627
-13.5 | -0.598 | 0.09999 | -0.029 | -5.982
-13 | -0.579 | 0.09427 | -0.029 | -6.138
-12.5 | -0.554 | 0.08932 | -0.03 | -6.197
-12 | -0.526 | 0.08336 | -0.03 | -6.304
-11.5 | -0.495 | 0.0784 | -0.031 | -6.313
-11 | -0.462 | 0.07304 | -0.032 | -6.323
-10.5 | -0.426 | 0.06904 | -0.032 | -6.174
-10 | -0.389 | 0.06554 | -0.033 | -5.932
-9.5 | -0.349 | 0.06216 | -0.034 | -5.619
-9 | -0.308 | 0.05798 | -0.034 | -5.314
-8.5 | -0.266 | 0.05487 | -0.035 | -4.839
-8 | -0.222 | 0.05184 | -0.036 | -4.273
-7.5 | -0.177 | 0.04905 | -0.037 | -3.6
-7 | -0.133 | 0.0421 | -0.049 | -3.157
-6.5 | -0.103 | 0.01102 | -0.079 | -9.363
-6 | -0.045 | 0.01082 | -0.08 | -4.127
-5.5 | 0.015 | 0.01113 | -0.081 | 1.306
-5 | 0.074 | 0.01092 | -0.082 | 6.802
-4.5 | 0.134 | 0.01085 | -0.083 | 12.386
-4 | 0.195 | 0.01157 | -0.084 | 16.825
-3.5 | 0.255 | 0.01069 | -0.085 | 23.894
-3 | 0.316 | 0.01129 | -0.086 | 28.004
-2.5 | 0.377 | 0.01107 | -0.087 | 34.059
-2 | 0.437 | 0.01107 | -0.088 | 39.498
-1.5 | 0.498 | 0.01121 | -0.089 | 44.391
-1 | 0.558 | 0.01002 | -0.09 | 55.665
-0.5 | 0.618 | 0.01208 | -0.091 | 51.149
0 | 0.684 | 0.0123 | -0.092 | 55.626
0.5 | 0.745 | 0.01262 | -0.093 | 59.031
1 | 0.805 | 0.01293 | -0.094 | 62.3
1.5 | 0.866 | 0.01165 | -0.095 | 74.292
2 | 0.926 | 0.0119 | -0.096 | 77.779
2.5 | 0.986 | 0.01217 | -0.097 | 81.008
3 | 1.046 | 0.01223 | -0.098 | 85.521
3.5 | 1.105 | 0.0143 | -0.099 | 77.275
4 | 1.164 | 0.01472 | -0.1 | 79.104
4.5 | 1.223 | 0.01529 | -0.101 | 79.967
5 | 1.28 | 0.0157 | -0.101 | 81.523
5.5 | 1.336 | 0.01621 | -0.102 | 82.407
6 | 1.39 | 0.01683 | -0.103 | 82.58
6.5 | 1.443 | 0.02055 | -0.104 | 70.209
7 | 1.494 | 0.01845 | -0.105 | 80.974
7.5 | 1.543 | 0.01916 | -0.106 | 80.555
8 | 1.55 | 0.02579 | -0.104 | 60.103
8.5 | 1.568 | 0.02766 | -0.104 | 56.705
9 | 1.579 | 0.02987 | -0.104 | 52.87
9.5 | 1.585 | 0.03197 | -0.104 | 49.592
10 | 1.579 | 0.0357 | -0.103 | 44.214
10.5 | 1.563 | 0.03927 | -0.103 | 39.805
11 | 1.534 | 0.04351 | -0.102 | 35.257
11.5 | 1.49 | 0.04962 | -0.101 | 30.031
12 | 1.431 | 0.05947 | -0.098 | 24.06
12.5 | 1.368 | 0.06763 | -0.096 | 20.227
13 | 1.287 | 0.08168 | -0.091 | 15.759
13.5 | 1.211 | 0.09416 | -0.088 | 12.866
14 | 1.112 | 0.1139 | -0.078 | 9.76
14.5 | 1.025 | 0.13081 | -0.07 | 7.839

## 30. Re 500k Mach 0.25 (2)
BIGFOIL.COM POLAR EXPORT
n10
N-10 |  |  |  | Cl Max: | 1.4129 | at alpha= | 10 | deg
XFOIL ncrit=9 |  |  |  | L/D Max: | 93.9546 | at alpha= | 5.5 | deg
Re: | 500000 |  |  | Cd Min: | 0.22049 | at alpha= | -20 | deg
Mach: | 0.25 |  |  | Cl=0 at alpha= | -5.4469 | deg
|  |  |  | @ Cl=0.1, Cd= | 0.010067
|  |  |  | @ Cl=0.4, Cd= | 0.0072275
|  |  |  | @ Cl=0.6, Cd= | 0.0075571
alpha (deg) | Cl | Cd | Cm | Cl/Cd
-20 | -0.574 | 0.22049 | 0.0143 | -2.6033
-19.5 | -0.5552 | 0.2145 | 0.0116 | -2.5883
-19 | -0.5372 | 0.20831 | 0.0082 | -2.5788
-18.5 | -0.5197 | 0.20147 | 0.0045 | -2.5795
-18 | -0.5081 | 0.19344 | -0.0015 | -2.6267
-17.5 | -0.4901 | 0.18615 | -0.0035 | -2.6328
-17 | -0.4723 | 0.18035 | -0.0058 | -2.6188
-16.5 | -0.4566 | 0.17375 | -0.0088 | -2.6279
-16 | -0.4483 | 0.16551 | -0.0142 | -2.7086
-15.5 | -0.4433 | 0.15745 | -0.0191 | -2.8155
-15 | -0.4209 | 0.15106 | -0.0186 | -2.7863
-14.5 | -0.4058 | 0.14519 | -0.0205 | -2.795
-14 | -0.403 | 0.13689 | -0.0258 | -2.944
-13.5 | -0.4014 | 0.12803 | -0.0306 | -3.1352
-13 | -0.386 | 0.12153 | -0.0301 | -3.1762
-12.5 | -0.3721 | 0.11596 | -0.0312 | -3.2089
-12 | -0.3741 | 0.10752 | -0.0366 | -3.4794
-11.5 | -0.3788 | 0.09839 | -0.0412 | -3.85
-11 | -0.3765 | 0.09206 | -0.0401 | -4.0897
-10.5 | -0.3713 | 0.08739 | -0.0394 | -4.2488
-10 | -0.3816 | 0.08196 | -0.0385 | -4.6559
-9.5 | -0.4279 | 0.05017 | -0.0728 | -8.529
-9 | -0.4035 | 0.03204 | -0.0866 | -12.5936
-8.5 | -0.3547 | 0.02369 | -0.091 | -14.9726
-8 | -0.2933 | 0.02038 | -0.0929 | -14.3916
-7.5 | -0.2338 | 0.01758 | -0.0934 | -13.2992
-7 | -0.1739 | 0.01568 | -0.0934 | -11.0906
-6.5 | -0.1188 | 0.01327 | -0.0928 | -8.9525
-6 | -0.0623 | 0.01217 | -0.092 | -5.1191
-5.5 | -0.0059 | 0.01138 | -0.0912 | -0.51845
-5 | 0.0496 | 0.01054 | -0.0902 | 4.7059
-4.5 | 0.1061 | 0.01001 | -0.0895 | 10.5994
-4 | 0.1628 | 0.00955 | -0.0889 | 17.0471
-3.5 | 0.2193 | 0.00902 | -0.0884 | 24.3126
-3 | 0.2756 | 0.00857 | -0.088 | 32.1587
-2.5 | 0.3318 | 0.00823 | -0.0876 | 40.3159
-2 | 0.3839 | 0.0074 | -0.0866 | 51.8784
-1.5 | 0.4427 | 0.00677 | -0.0855 | 65.3914
-1 | 0.5203 | 0.00701 | -0.0896 | 74.2225
-0.5 | 0.5708 | 0.00729 | -0.0879 | 78.299
0 | 0.6189 | 0.00773 | -0.0857 | 80.0647
1 | 0.7169 | 0.00903 | -0.0821 | 79.3909
1.5 | 0.77 | 0.00948 | -0.081 | 81.2236
2 | 0.8237 | 0.0099 | -0.0801 | 83.202
2.5 | 0.8784 | 0.01027 | -0.0793 | 85.5307
3 | 0.9327 | 0.01068 | -0.0783 | 87.3315
3.5 | 0.9864 | 0.01114 | -0.0773 | 88.5458
4 | 1.0411 | 0.0115 | -0.0764 | 90.5304
4.5 | 1.0946 | 0.01193 | -0.0753 | 91.7519
5 | 1.1478 | 0.01232 | -0.0741 | 93.1656
5.5 | 1.1998 | 0.01277 | -0.0727 | 93.9546
6 | 1.241 | 0.01396 | -0.0698 | 88.8968
6.5 | 1.2793 | 0.01536 | -0.0663 | 83.2878
7 | 1.3184 | 0.01659 | -0.063 | 79.4696
7.5 | 1.3558 | 0.01769 | -0.0593 | 76.6422
8 | 1.3689 | 0.02019 | -0.0525 | 67.8009
8.5 | 1.3819 | 0.02284 | -0.0463 | 60.5035
9 | 1.3971 | 0.02558 | -0.0412 | 54.6169
9.5 | 1.41 | 0.02877 | -0.0369 | 49.0094
10 | 1.4129 | 0.03315 | -0.0332 | 42.6214
10.5 | 1.3995 | 0.03958 | -0.0304 | 35.3588
11 | 1.3975 | 0.04559 | -0.0293 | 30.6537
11.5 | 1.3872 | 0.053 | -0.0292 | 26.1736
12 | 1.3726 | 0.06139 | -0.03 | 22.3587
12.5 | 1.3565 | 0.07044 | -0.0315 | 19.2575
13 | 1.3405 | 0.07979 | -0.0336 | 16.8004
13.5 | 1.326 | 0.08909 | -0.0358 | 14.8838
14 | 1.3132 | 0.09795 | -0.0377 | 13.4068
14.5 | 1.3036 | 0.10605 | -0.0389 | 12.2923
15 | 1.294 | 0.11548 | -0.0424 | 11.2054

## 31. Re 500k Mach 0.50 (1)
BIGFOIL.COM POLAR EXPORT
n10
N-10 |  |  |  | Cl Max: | 1.556 | at alpha= | 7.5 | deg
JavaFoil+Calcfoil stall+Eppler ext transition |  |  |  | L/D Max: | 82.112 | at alpha= | 2 | deg
Re: | 500000 |  |  | Cd Min: | 0.01064 | at alpha= | -3.5 | deg
Mach: | 0.5 |  |  | Cl=0 at alpha= | -5.6429 | deg
|  |  |  | @ Cl=0.1, Cd= | 0.01096
|  |  |  | @ Cl=0.4, Cd= | 0.011796
|  |  |  | @ Cl=0.6, Cd= | 0.012894
alpha (deg) | Cl | Cd | Cm | Cl/Cd
-20 | -0.76 | 0.20637 | -0.032 | -3.683
-19.5 | -0.735 | 0.20907 | -0.032 | -3.516
-19 | -0.708 | 0.19668 | -0.031 | -3.597
-18.5 | -0.681 | 0.18979 | -0.031 | -3.589
-18 | -0.655 | 0.19172 | -0.031 | -3.415
-17.5 | -0.629 | 0.17724 | -0.032 | -3.551
-17 | -0.604 | 0.17193 | -0.032 | -3.511
-16.5 | -0.578 | 0.16454 | -0.033 | -3.513
-16 | -0.552 | 0.16146 | -0.033 | -3.42
-15.5 | -0.526 | 0.15596 | -0.034 | -3.374
-15 | -0.5 | 0.14954 | -0.034 | -3.345
-14.5 | -0.474 | 0.16129 | -0.034 | -2.938
-14 | -0.448 | 0.14286 | -0.035 | -3.136
-13.5 | -0.421 | 0.14056 | -0.033 | -2.992
-13 | -0.394 | 0.13946 | -0.032 | -2.826
-12.5 | -0.368 | 0.13514 | -0.033 | -2.722
-12 | -0.342 | 0.1292 | -0.033 | -2.643
-11.5 | -0.315 | 0.12301 | -0.034 | -2.562
-11 | -0.289 | 0.11925 | -0.034 | -2.42
-10.5 | -0.262 | 0.09658 | -0.036 | -2.715
-10 | -0.236 | 0.09014 | -0.037 | -2.615
-9.5 | -0.289 | 0.07689 | -0.036 | -3.758
-9 | -0.295 | 0.06716 | -0.037 | -4.398
-8.5 | -0.269 | 0.06083 | -0.037 | -4.429
-8 | -0.232 | 0.05533 | -0.039 | -4.198
-7.5 | -0.189 | 0.0516 | -0.039 | -3.66
-7 | -0.142 | 0.0483 | -0.041 | -2.931
-6.5 | -0.092 | 0.04577 | -0.042 | -2.003
-6 | -0.04 | 0.04323 | -0.043 | -0.924
-5.5 | 0.016 | 0.01108 | -0.091 | 1.452
-5 | 0.082 | 0.01101 | -0.092 | 7.491
-4.5 | 0.15 | 0.01082 | -0.093 | 13.819
-4 | 0.217 | 0.01173 | -0.094 | 18.499
-3.5 | 0.285 | 0.01064 | -0.095 | 26.782
-3 | 0.353 | 0.01248 | -0.097 | 28.273
-2.5 | 0.421 | 0.01149 | -0.098 | 36.649
-2 | 0.488 | 0.01133 | -0.099 | 43.109
-1.5 | 0.556 | 0.01143 | -0.1 | 48.613
-1 | 0.623 | 0.01366 | -0.101 | 45.644
-0.5 | 0.69 | 0.01288 | -0.102 | 53.584
0 | 0.764 | 0.01318 | -0.103 | 57.932
0.5 | 0.832 | 0.01358 | -0.104 | 61.233
1 | 0.899 | 0.01397 | -0.105 | 64.329
1.5 | 0.966 | 0.01227 | -0.106 | 78.7
2 | 1.032 | 0.01257 | -0.107 | 82.112
2.5 | 1.098 | 0.01449 | -0.108 | 75.777
3 | 1.164 | 0.01502 | -0.109 | 77.487
3.5 | 1.229 | 0.0156 | -0.11 | 78.766
4 | 1.293 | 0.01644 | -0.111 | 78.691
4.5 | 1.357 | 0.01705 | -0.112 | 79.597
5 | 1.417 | 0.01793 | -0.113 | 79.001
5.5 | 1.472 | 0.01857 | -0.114 | 79.287
6 | 1.523 | 0.01964 | -0.115 | 77.56
6.5 | 1.534 | 0.02571 | -0.113 | 59.662
7 | 1.539 | 0.03207 | -0.112 | 47.991
7.5 | 1.556 | 0.03497 | -0.112 | 44.511
8 | 1.508 | 0.03998 | -0.111 | 37.735
8.5 | 1.328 | 0.05201 | -0.106 | 25.531
9 | 0.799 | 0.09794 | -0.053 | 8.157
9.5 | 0.828 | 0.10756 | -0.058 | 7.696
10 | 0.853 | 0.12188 | -0.054 | 6.999
10.5 | 0.88 | 0.12709 | -0.055 | 6.925
11 | 0.912 | 0.14123 | -0.065 | 6.457
11.5 | 0.938 | 0.14985 | -0.064 | 6.26
12 | 0.966 | 0.14479 | -0.066 | 6.672
12.5 | 0.995 | 0.14914 | -0.069 | 6.673

## 32. Re 500k Mach 0.50 (2)
BIGFOIL.COM POLAR EXPORT
n10
N-10 |  |  |  | Cl Max: | 1.416 | at alpha= | 7.5 | deg
XFOIL ncrit=9 |  |  |  | L/D Max: | 87.4946 | at alpha= | 4.5 | deg
Re: | 500000 |  |  | Cd Min: | 0.23811 | at alpha= | -20 | deg
Mach: | 0.5 |  |  | Cl=0 at alpha= | -5.391 | deg
|  |  |  | @ Cl=0.1, Cd= | 0.011535
|  |  |  | @ Cl=0.4, Cd= | 0.0087934
|  |  |  | @ Cl=0.6, Cd= | 0.0084368
alpha (deg) | Cl | Cd | Cm | Cl/Cd
-20 | -0.601 | 0.23811 | 0.0173 | -2.524
-19.5 | -0.5785 | 0.23064 | 0.013 | -2.5082
-19 | -0.5564 | 0.22286 | 0.0086 | -2.4966
-18.5 | -0.536 | 0.21458 | 0.0029 | -2.4979
-17.5 | -0.4935 | 0.19919 | -0.004 | -2.4775
-17 | -0.4724 | 0.19203 | -0.0076 | -2.46
-16.5 | -0.4539 | 0.18397 | -0.0125 | -2.4673
-16 | -0.4405 | 0.17629 | -0.0179 | -2.4987
-15.5 | -0.4184 | 0.16827 | -0.0192 | -2.4865
-15 | -0.399 | 0.16156 | -0.0216 | -2.4697
-14.5 | -0.383 | 0.15418 | -0.0252 | -2.4841
-14 | -0.378 | 0.14652 | -0.0309 | -2.5799
-13.5 | -0.3587 | 0.13854 | -0.0315 | -2.5891
-13 | -0.3416 | 0.1323 | -0.0326 | -2.582
-12.5 | -0.3293 | 0.12556 | -0.0347 | -2.6227
-12 | -0.3338 | 0.11765 | -0.0407 | -2.8372
-11.5 | -0.32 | 0.11063 | -0.0396 | -2.8925
-11 | -0.3087 | 0.1051 | -0.0393 | -2.9372
-10.5 | -0.306 | 0.09907 | -0.0398 | -3.0887
-10 | -0.3272 | 0.09211 | -0.0429 | -3.5523
-9.5 | -0.3024 | 0.08417 | -0.0466 | -3.5927
-9 | -0.2661 | 0.07601 | -0.056 | -3.5009
-8 | -0.223 | 0.04844 | -0.0941 | -4.6036
-7.5 | -0.2033 | 0.03529 | -0.1057 | -5.7608
-7 | -0.1779 | 0.0249 | -0.1089 | -7.1446
-6.5 | -0.1326 | 0.01927 | -0.1076 | -6.8812
-6 | -0.0761 | 0.01596 | -0.106 | -4.7682
-5.5 | -0.014 | 0.01386 | -0.1041 | -1.0101
-5 | 0.0502 | 0.01249 | -0.1024 | 4.0192
-4.5 | 0.1138 | 0.01127 | -0.1008 | 10.0976
-4 | 0.1781 | 0.01051 | -0.0994 | 16.9458
-3.5 | 0.2428 | 0.00998 | -0.0982 | 24.3287
-3 | 0.3068 | 0.00951 | -0.0971 | 32.2608
-2.5 | 0.3698 | 0.00914 | -0.0961 | 40.4595
-1.5 | 0.4848 | 0.00782 | -0.0923 | 61.9949
-1 | 0.5665 | 0.00793 | -0.0942 | 71.4376
-0.5 | 0.6207 | 0.00875 | -0.0918 | 70.9371
0 | 0.676 | 0.00931 | -0.0893 | 72.6101
0.5 | 0.7345 | 0.00979 | -0.0874 | 75.0255
1 | 0.7939 | 0.01029 | -0.0855 | 77.1526
1.5 | 0.8553 | 0.01073 | -0.0839 | 79.7111
2 | 0.916 | 0.01124 | -0.082 | 81.4947
2.5 | 0.9762 | 0.0118 | -0.08 | 82.7288
3 | 1.0382 | 0.01227 | -0.078 | 84.6129
3.5 | 1.0981 | 0.01283 | -0.0755 | 85.5885
4 | 1.1571 | 0.01338 | -0.0726 | 86.4798
4.5 | 1.2153 | 0.01389 | -0.0694 | 87.4946
5 | 1.2647 | 0.0146 | -0.0646 | 86.6233
5.5 | 1.2927 | 0.0165 | -0.0574 | 78.3455
6 | 1.3254 | 0.01842 | -0.0512 | 71.9544
6.5 | 1.3581 | 0.02056 | -0.0455 | 66.0554
7 | 1.3887 | 0.02309 | -0.0403 | 60.1429
7.5 | 1.416 | 0.02621 | -0.0357 | 54.0252
8 | 1.4035 | 0.0325 | -0.0309 | 43.1846
8.5 | 1.3993 | 0.03902 | -0.028 | 35.8611
9 | 1.3877 | 0.04691 | -0.027 | 29.5822
9.5 | 1.3633 | 0.0566 | -0.0278 | 24.0866
10 | 1.3316 | 0.06776 | -0.0303 | 19.6517
10.5 | 1.298 | 0.07955 | -0.0336 | 16.3168
11 | 1.2669 | 0.09119 | -0.0372 | 13.893
11.5 | 1.2446 | 0.10204 | -0.0406 | 12.1972
12 | 1.2261 | 0.11284 | -0.0443 | 10.8658
12.5 | 1.2099 | 0.12384 | -0.0486 | 9.7699

## 33. Re 750k Mach 0.00 (1)
BIGFOIL.COM POLAR EXPORT
n10
N-10 |  |  |  | Cl Max: | 1.618 | at alpha= | 10.5 | deg
JavaFoil+Calcfoil stall+Eppler ext transition |  |  |  | L/D Max: | 90.633 | at alpha= | 3 | deg
Re: | 750000 |  |  | Cd Min: | 0.00908 | at alpha= | -1.5 | deg
Mach: | 0 |  |  | Cl=0 at alpha= | -5.6228 | deg
|  |  |  | @ Cl=0.1, Cd= | 0.010261
|  |  |  | @ Cl=0.4, Cd= | 0.01028
|  |  |  | @ Cl=0.6, Cd= | 0.011033
alpha (deg) | Cl | Cd | Cm | Cl/Cd
-20 | -0.641 | 0.18051 | -0.023 | -3.552
-19.5 | -0.654 | 0.17592 | -0.023 | -3.719
-19 | -0.666 | 0.1647 | -0.024 | -4.042
-18.5 | -0.675 | 0.1562 | -0.024 | -4.323
-18 | -0.683 | 0.15061 | -0.024 | -4.534
-17.5 | -0.687 | 0.14128 | -0.024 | -4.866
-17 | -0.69 | 0.13406 | -0.024 | -5.15
-16.5 | -0.69 | 0.12747 | -0.025 | -5.416
-16 | -0.687 | 0.12114 | -0.026 | -5.674
-15.5 | -0.681 | 0.11523 | -0.026 | -5.91
-15 | -0.671 | 0.10887 | -0.027 | -6.165
-14.5 | -0.658 | 0.10331 | -0.027 | -6.369
-14 | -0.642 | 0.09799 | -0.028 | -6.546
-13.5 | -0.621 | 0.09278 | -0.029 | -6.697
-13 | -0.594 | 0.08792 | -0.029 | -6.755
-12.5 | -0.563 | 0.08327 | -0.029 | -6.761
-12 | -0.531 | 0.07849 | -0.03 | -6.759
-11.5 | -0.496 | 0.07405 | -0.031 | -6.7
-11 | -0.46 | 0.06971 | -0.031 | -6.6
-10.5 | -0.423 | 0.06584 | -0.032 | -6.421
-10 | -0.384 | 0.06242 | -0.033 | -6.148
-9.5 | -0.344 | 0.05913 | -0.033 | -5.809
-9 | -0.305 | 0.05284 | -0.042 | -5.775
-8.5 | -0.26 | 0.05313 | -0.035 | -4.889
-8 | -0.266 | 0.01093 | -0.073 | -24.377
-7.5 | -0.212 | 0.01069 | -0.075 | -19.823
-7 | -0.156 | 0.01048 | -0.076 | -14.936
-6.5 | -0.1 | 0.01026 | -0.077 | -9.767
-6 | -0.043 | 0.01017 | -0.078 | -4.262
-5.5 | 0.014 | 0.01039 | -0.079 | 1.358
-5 | 0.072 | 0.0103 | -0.08 | 6.989
-4.5 | 0.13 | 0.01022 | -0.081 | 12.749
-4 | 0.189 | 0.01074 | -0.082 | 17.562
-3.5 | 0.247 | 0.01005 | -0.083 | 24.624
-3 | 0.306 | 0.01055 | -0.084 | 29.021
-2.5 | 0.365 | 0.01028 | -0.085 | 35.502
-2 | 0.424 | 0.01028 | -0.086 | 41.201
-1.5 | 0.482 | 0.00908 | -0.087 | 53.064
-1 | 0.54 | 0.00918 | -0.088 | 58.872
-0.5 | 0.599 | 0.01103 | -0.089 | 54.298
0 | 0.663 | 0.01125 | -0.089 | 58.883
0.5 | 0.721 | 0.0115 | -0.09 | 62.738
1 | 0.78 | 0.01174 | -0.091 | 66.448
1.5 | 0.839 | 0.01065 | -0.092 | 78.721
2 | 0.897 | 0.01086 | -0.093 | 82.59
2.5 | 0.955 | 0.01109 | -0.094 | 86.175
3 | 1.013 | 0.01118 | -0.095 | 90.633
3.5 | 1.071 | 0.01309 | -0.096 | 81.798
4 | 1.129 | 0.01346 | -0.097 | 83.871
4.5 | 1.186 | 0.01377 | -0.097 | 86.106
5 | 1.242 | 0.01425 | -0.098 | 87.138
5.5 | 1.296 | 0.01463 | -0.099 | 88.644
6 | 1.35 | 0.01506 | -0.1 | 89.622
6.5 | 1.403 | 0.01594 | -0.101 | 88.006
7 | 1.454 | 0.01647 | -0.102 | 88.279
7.5 | 1.504 | 0.01695 | -0.102 | 88.734
8 | 1.545 | 0.02223 | -0.103 | 69.517
8.5 | 1.583 | 0.02029 | -0.104 | 78.004
9 | 1.615 | 0.02136 | -0.105 | 75.615
9.5 | 1.605 | 0.02611 | -0.103 | 61.476
10 | 1.615 | 0.02818 | -0.103 | 57.289
10.5 | 1.618 | 0.03043 | -0.102 | 53.167
11 | 1.618 | 0.03259 | -0.102 | 49.66
11.5 | 1.613 | 0.03515 | -0.102 | 45.885
12 | 1.6 | 0.03859 | -0.102 | 41.458
12.5 | 1.577 | 0.0428 | -0.101 | 36.834
13 | 1.544 | 0.04835 | -0.1 | 31.937
13.5 | 1.51 | 0.05452 | -0.099 | 27.703
14 | 1.477 | 0.05987 | -0.098 | 24.676
14.5 | 1.447 | 0.06335 | -0.098 | 22.837
15 | 1.395 | 0.07343 | -0.096 | 19.005
15.5 | 1.345 | 0.08404 | -0.093 | 16.007

## 34. Re 750k Mach 0.00 (2)
BIGFOIL.COM POLAR EXPORT
n10
N-10 |  |  |  | Cl Max: | 1.4859 | at alpha= | 12 | deg
XFOIL ncrit=9 |  |  |  | L/D Max: | 107.349 | at alpha= | 5 | deg
Re: | 750000 |  |  | Cd Min: | 0.19733 | at alpha= | -18.5 | deg
Mach: | 0 |  |  | Cl=0 at alpha= | -5.4126 | deg
|  |  |  | @ Cl=0.1, Cd= | 0.0087447
|  |  |  | @ Cl=0.4, Cd= | 0.0066218
|  |  |  | @ Cl=0.6, Cd= | 0.007007
alpha (deg) | Cl | Cd | Cm | Cl/Cd
-18.5 | -0.5197 | 0.19733 | 0.0047 | -2.6337
-18 | -0.5082 | 0.18852 | -0.0004 | -2.6957
-17.5 | -0.4976 | 0.18021 | -0.0041 | -2.7612
-17 | -0.4793 | 0.17505 | -0.0057 | -2.7381
-16.5 | -0.4635 | 0.16938 | -0.0083 | -2.7365
-16 | -0.4545 | 0.16088 | -0.0127 | -2.8251
-15.5 | -0.4509 | 0.15157 | -0.0173 | -2.9749
-15 | -0.4382 | 0.14478 | -0.0186 | -3.0267
-14.5 | -0.423 | 0.13943 | -0.0202 | -3.0338
-14 | -0.4111 | 0.13321 | -0.0226 | -3.0861
-13.5 | -0.7481 | 0.04849 | -0.0688 | -15.4279
-13 | -0.7202 | 0.04895 | -0.0668 | -14.713
-12.5 | -0.6919 | 0.04868 | -0.0651 | -14.2132
-12 | -0.6716 | 0.04759 | -0.063 | -14.1122
-11.5 | -0.7039 | 0.02813 | -0.0716 | -25.0231
-11 | -0.6516 | 0.0233 | -0.0752 | -27.9657
-10.5 | -0.5853 | 0.02225 | -0.0787 | -26.3056
-10 | -0.5209 | 0.0207 | -0.0817 | -25.1643
-9 | -0.3953 | 0.01645 | -0.087 | -24.0304
-8.5 | -0.335 | 0.01513 | -0.0882 | -22.1414
-8 | -0.2784 | 0.01416 | -0.0884 | -19.661
-7.5 | -0.2251 | 0.0122 | -0.0881 | -18.4508
-7 | -0.1716 | 0.01135 | -0.0876 | -15.1189
-6.5 | -0.1176 | 0.0107 | -0.0871 | -10.9907
-6 | -0.0635 | 0.01014 | -0.0865 | -6.2623
-5.5 | -0.0096 | 0.00951 | -0.086 | -1.0095
-5 | 0.0453 | 0.00903 | -0.0857 | 5.0166
-4.5 | 0.1009 | 0.00874 | -0.0855 | 11.5446
-4 | 0.1561 | 0.00841 | -0.0851 | 18.5612
-3.5 | 0.211 | 0.00801 | -0.0849 | 26.3421
-3 | 0.2655 | 0.00767 | -0.0847 | 34.6154
-2.5 | 0.3204 | 0.00757 | -0.0844 | 42.325
-2 | 0.3742 | 0.00714 | -0.0843 | 52.409
-1.5 | 0.4215 | 0.00619 | -0.0826 | 68.0937
-1 | 0.4829 | 0.00611 | -0.083 | 79.0344
-0.5 | 0.5529 | 0.00638 | -0.0861 | 86.6614
0 | 0.5985 | 0.00699 | -0.084 | 85.6223
0.5 | 0.647 | 0.00754 | -0.0826 | 85.809
1 | 0.6985 | 0.00792 | -0.0817 | 88.1944
1.5 | 0.7511 | 0.00825 | -0.0811 | 91.0424
2 | 0.8039 | 0.00858 | -0.0805 | 93.6946
2.5 | 0.8573 | 0.00887 | -0.08 | 96.6516
3 | 0.9107 | 0.00917 | -0.0795 | 99.313
3.5 | 0.9635 | 0.0095 | -0.079 | 101.4211
4 | 1.0169 | 0.00978 | -0.0785 | 103.9775
4.5 | 1.0695 | 0.01011 | -0.078 | 105.7864
5 | 1.1218 | 0.01045 | -0.0774 | 107.3493
5.5 | 1.1717 | 0.01096 | -0.0765 | 106.9069
6 | 1.2094 | 0.01248 | -0.0738 | 96.9071
6.5 | 1.254 | 0.01337 | -0.072 | 93.7921
7 | 1.2988 | 0.01418 | -0.0704 | 91.5938
7.5 | 1.3419 | 0.01505 | -0.0685 | 89.1628
8 | 1.359 | 0.01774 | -0.0627 | 76.6065
8.5 | 1.388 | 0.0191 | -0.0585 | 72.6702
9 | 1.4132 | 0.02065 | -0.0539 | 68.4358
9.5 | 1.4374 | 0.0223 | -0.0496 | 64.4574
10 | 1.4512 | 0.02475 | -0.0447 | 58.6343
10.5 | 1.4634 | 0.02755 | -0.0404 | 53.118
11 | 1.4765 | 0.03058 | -0.0371 | 48.2832
11.5 | 1.4839 | 0.0344 | -0.0343 | 43.1366
12 | 1.4859 | 0.03912 | -0.0322 | 37.9831
12.5 | 1.4799 | 0.04512 | -0.031 | 32.7992
13 | 1.4633 | 0.05293 | -0.0308 | 27.6459
13.5 | 1.4342 | 0.06284 | -0.0317 | 22.823
14 | 1.426 | 0.07074 | -0.0332 | 20.1583
14.5 | 1.4162 | 0.07921 | -0.0354 | 17.8791
15 | 1.4033 | 0.08842 | -0.038 | 15.8708
15.5 | 1.3898 | 0.09781 | -0.0409 | 14.2092
16 | 1.3775 | 0.10714 | -0.044 | 12.857
16.5 | 1.366 | 0.11635 | -0.0473 | 11.7404
17 | 1.3564 | 0.12541 | -0.0509 | 10.8157

## 35. Re 750k Mach 0.10 (1)
BIGFOIL.COM POLAR EXPORT
n10
N-10 |  |  |  | Cl Max: | 1.619 | at alpha= | 9 | deg
JavaFoil+Calcfoil stall+Eppler ext transition |  |  |  | L/D Max: | 90.761 | at alpha= | 3 | deg
Re: | 750000 |  |  | Cd Min: | 0.00907 | at alpha= | -1.5 | deg
Mach: | 0.1 |  |  | Cl=0 at alpha= | -5.6207 | deg
|  |  |  | @ Cl=0.1, Cd= | 0.01028
|  |  |  | @ Cl=0.4, Cd= | 0.01034
|  |  |  | @ Cl=0.6, Cd= | 0.010977
alpha (deg) | Cl | Cd | Cm | Cl/Cd
-20 | -0.605 | 0.18832 | -0.023 | -3.215
-19.5 | -0.622 | 0.17913 | -0.023 | -3.47
-19 | -0.636 | 0.16933 | -0.024 | -3.758
-18.5 | -0.649 | 0.16197 | -0.024 | -4.009
-18 | -0.66 | 0.15165 | -0.025 | -4.352
-17.5 | -0.668 | 0.1425 | -0.024 | -4.688
-17 | -0.673 | 0.1364 | -0.024 | -4.938
-16.5 | -0.676 | 0.12928 | -0.025 | -5.231
-16 | -0.676 | 0.12257 | -0.026 | -5.514
-15.5 | -0.672 | 0.11613 | -0.026 | -5.785
-15 | -0.664 | 0.10996 | -0.027 | -6.041
-14.5 | -0.653 | 0.10406 | -0.027 | -6.276
-14 | -0.638 | 0.09875 | -0.028 | -6.462
-13.5 | -0.619 | 0.09332 | -0.029 | -6.636
-13 | -0.593 | 0.08841 | -0.029 | -6.704
-12.5 | -0.562 | 0.0836 | -0.03 | -6.727
-12 | -0.53 | 0.07875 | -0.03 | -6.735
-11.5 | -0.496 | 0.07427 | -0.031 | -6.685
-11 | -0.461 | 0.07017 | -0.032 | -6.566
-10.5 | -0.424 | 0.06625 | -0.032 | -6.393
-10 | -0.385 | 0.06309 | -0.033 | -6.097
-9.5 | -0.345 | 0.05923 | -0.033 | -5.816
-9 | -0.305 | 0.05419 | -0.039 | -5.628
-8.5 | -0.261 | 0.0532 | -0.035 | -4.9
-8 | -0.268 | 0.01086 | -0.074 | -24.643
-7.5 | -0.213 | 0.01075 | -0.075 | -19.796
-7 | -0.157 | 0.01058 | -0.076 | -14.857
-6.5 | -0.101 | 0.01035 | -0.077 | -9.732
-6 | -0.044 | 0.01014 | -0.078 | -4.296
-5.5 | 0.014 | 0.01044 | -0.079 | 1.358
-5 | 0.072 | 0.01038 | -0.08 | 6.967
-4.5 | 0.131 | 0.01017 | -0.081 | 12.875
-4 | 0.19 | 0.01079 | -0.082 | 17.565
-3.5 | 0.249 | 0.01004 | -0.083 | 24.78
-3 | 0.308 | 0.0105 | -0.084 | 29.309
-2.5 | 0.367 | 0.01029 | -0.085 | 35.67
-2 | 0.426 | 0.01038 | -0.086 | 41.025
-1.5 | 0.484 | 0.00907 | -0.087 | 53.412
-1 | 0.543 | 0.00918 | -0.088 | 59.146
-0.5 | 0.602 | 0.01104 | -0.089 | 54.521
0 | 0.666 | 0.01128 | -0.09 | 59.034
0.5 | 0.725 | 0.0115 | -0.091 | 63.041
1 | 0.784 | 0.01181 | -0.092 | 66.401
1.5 | 0.843 | 0.01069 | -0.093 | 78.873
2 | 0.902 | 0.0109 | -0.093 | 82.741
2.5 | 0.96 | 0.01113 | -0.094 | 86.277
3 | 1.018 | 0.01122 | -0.095 | 90.761
3.5 | 1.076 | 0.01311 | -0.096 | 82.102
4 | 1.134 | 0.01349 | -0.097 | 84.059
4.5 | 1.192 | 0.01386 | -0.098 | 85.953
5 | 1.248 | 0.01429 | -0.099 | 87.326
5.5 | 1.303 | 0.01466 | -0.1 | 88.844
6 | 1.356 | 0.01511 | -0.1 | 89.773
6.5 | 1.409 | 0.01602 | -0.101 | 87.928
7 | 1.46 | 0.01657 | -0.102 | 88.108
7.5 | 1.51 | 0.01704 | -0.103 | 88.627
8 | 1.551 | 0.01957 | -0.104 | 79.268
8.5 | 1.588 | 0.02044 | -0.104 | 77.667
9 | 1.619 | 0.02154 | -0.105 | 75.159
9.5 | 1.605 | 0.02652 | -0.103 | 60.528
10 | 1.61 | 0.02924 | -0.103 | 55.04
10.5 | 1.611 | 0.03153 | -0.102 | 51.1
11 | 1.611 | 0.03327 | -0.103 | 48.435
11.5 | 1.602 | 0.03647 | -0.102 | 43.93
12 | 1.586 | 0.0397 | -0.102 | 39.936
12.5 | 1.555 | 0.04477 | -0.101 | 34.741
13 | 1.521 | 0.05016 | -0.1 | 30.327
13.5 | 1.481 | 0.05703 | -0.098 | 25.977
14 | 1.445 | 0.06215 | -0.098 | 23.25

## 36. Re 750k Mach 0.10 (2)
BIGFOIL.COM POLAR EXPORT
n10
N-10 |  |  |  | Cl Max: | 1.4778 | at alpha= | 11.5 | deg
XFOIL ncrit=9 |  |  |  | L/D Max: | 107.224 | at alpha= | 5 | deg
Re: | 750000 |  |  | Cd Min: | 0.16986 | at alpha= | -16.5 | deg
Mach: | 0.1 |  |  | Cl=0 at alpha= | -5.4112 | deg
|  |  |  | @ Cl=0.1, Cd= | 0.0087764
|  |  |  | @ Cl=0.4, Cd= | 0.0067299
|  |  |  | @ Cl=0.6, Cd= | 0.0070681
alpha (deg) | Cl | Cd | Cm | Cl/Cd
-16.5 | -0.4625 | 0.16986 | -0.0084 | -2.7228
-16 | -0.4531 | 0.16144 | -0.0127 | -2.8066
-15.5 | -0.4492 | 0.15218 | -0.0174 | -2.9518
-15 | -0.4362 | 0.14535 | -0.0187 | -3.001
-14.5 | -0.421 | 0.13998 | -0.0204 | -3.0076
-14 | -0.4089 | 0.13373 | -0.0227 | -3.0577
-13.5 | -0.4148 | 0.12212 | -0.0291 | -3.3967
-11.5 | -0.6894 | 0.03461 | -0.07 | -19.9191
-11 | -0.6519 | 0.02473 | -0.0761 | -26.3607
-10.5 | -0.5872 | 0.0231 | -0.0797 | -25.4199
-10 | -0.5224 | 0.02153 | -0.0827 | -24.2638
-9.5 | -0.4589 | 0.01924 | -0.0855 | -23.8514
-9 | -0.3981 | 0.01676 | -0.0878 | -23.753
-8.5 | -0.3377 | 0.01544 | -0.0889 | -21.8718
-8 | -0.2804 | 0.0143 | -0.0891 | -19.6084
-7.5 | -0.2267 | 0.0124 | -0.0887 | -18.2823
-7 | -0.1729 | 0.01146 | -0.0882 | -15.0873
-6.5 | -0.1186 | 0.0108 | -0.0876 | -10.9815
-6 | -0.0642 | 0.01021 | -0.0871 | -6.288
-5.5 | -0.0098 | 0.00959 | -0.0865 | -1.0219
-5 | 0.0454 | 0.00907 | -0.0862 | 5.0055
-4.5 | 0.1012 | 0.00877 | -0.0859 | 11.5393
-4 | 0.1568 | 0.00843 | -0.0856 | 18.6002
-3.5 | 0.212 | 0.00804 | -0.0853 | 26.3682
-3 | 0.2668 | 0.00769 | -0.0851 | 34.6944
-2.5 | 0.322 | 0.0076 | -0.0848 | 42.3684
-2 | 0.3762 | 0.0072 | -0.0846 | 52.25
-1.5 | 0.4243 | 0.00625 | -0.0831 | 67.888
-1 | 0.4844 | 0.00613 | -0.0831 | 79.0212
-0.5 | 0.5557 | 0.00641 | -0.0864 | 86.6927
0 | 0.6008 | 0.00708 | -0.0842 | 84.8588
1 | 0.7021 | 0.00797 | -0.082 | 88.0928
1.5 | 0.755 | 0.00829 | -0.0813 | 91.0736
2 | 0.8082 | 0.00861 | -0.0807 | 93.8676
2.5 | 0.8617 | 0.00893 | -0.0801 | 96.495
3 | 0.9156 | 0.00921 | -0.0797 | 99.4137
3.5 | 0.9684 | 0.00958 | -0.079 | 101.0856
4 | 1.0225 | 0.00984 | -0.0786 | 103.9126
4.5 | 1.0755 | 0.01016 | -0.078 | 105.8563
5 | 1.128 | 0.01052 | -0.0773 | 107.2243
5.5 | 1.1778 | 0.01107 | -0.0763 | 106.3957
6 | 1.2155 | 0.01261 | -0.0734 | 96.3918
6.5 | 1.26 | 0.01352 | -0.0716 | 93.1953
7 | 1.3047 | 0.01435 | -0.0698 | 90.9199
7.5 | 1.347 | 0.01531 | -0.0676 | 87.9817
8 | 1.3626 | 0.01802 | -0.0615 | 75.616
8.5 | 1.3902 | 0.01942 | -0.0569 | 71.586
9 | 1.4153 | 0.02102 | -0.0523 | 67.3311
9.5 | 1.4382 | 0.02282 | -0.0479 | 63.0237
10 | 1.4486 | 0.02561 | -0.0428 | 56.5638
10.5 | 1.4617 | 0.0285 | -0.0388 | 51.2877
11 | 1.4727 | 0.03187 | -0.0357 | 46.2096
11.5 | 1.4778 | 0.0361 | -0.0331 | 40.9363
12 | 1.4769 | 0.04132 | -0.0313 | 35.743
12.5 | 1.4681 | 0.04796 | -0.0305 | 30.6109
13 | 1.4494 | 0.05633 | -0.0308 | 25.7305
13.5 | 1.42 | 0.06652 | -0.0321 | 21.347
14 | 1.4104 | 0.07483 | -0.0339 | 18.8481
14.5 | 1.4 | 0.08362 | -0.0363 | 16.7424
15 | 1.387 | 0.09294 | -0.0391 | 14.9236
15.5 | 1.374 | 0.10236 | -0.0421 | 13.4232
16 | 1.3623 | 0.11165 | -0.0453 | 12.2015
16.5 | 1.3514 | 0.12086 | -0.0487 | 11.1815

## 37. Re 750k Mach 0.25 (1)
BIGFOIL.COM POLAR EXPORT
n10
N-10 |  |  |  | Cl Max: | 1.597 | at alpha= | 9.5 | deg
JavaFoil+Calcfoil stall+Eppler ext transition |  |  |  | L/D Max: | 92.131 | at alpha= | 3 | deg
Re: | 750000 |  |  | Cd Min: | 0.00924 | at alpha= | -1 | deg
Mach: | 0.25 |  |  | Cl=0 at alpha= | -5.625 | deg
|  |  |  | @ Cl=0.1, Cd= | 0.010321
|  |  |  | @ Cl=0.4, Cd= | 0.01038
|  |  |  | @ Cl=0.6, Cd= | 0.010605
alpha (deg) | Cl | Cd | Cm | Cl/Cd
-19.5 | -0.313 | 0.25625 | -0.023 | -1.223
-19 | -0.364 | 0.22412 | -0.024 | -1.625
-18.5 | -0.41 | 0.20773 | -0.025 | -1.976
-18 | -0.453 | 0.18389 | -0.025 | -2.462
-17.5 | -0.491 | 0.16715 | -0.026 | -2.937
-17 | -0.524 | 0.15725 | -0.026 | -3.334
-16.5 | -0.552 | 0.14239 | -0.026 | -3.88
-16 | -0.575 | 0.13311 | -0.026 | -4.318
-15.5 | -0.592 | 0.12503 | -0.026 | -4.734
-15 | -0.603 | 0.11643 | -0.027 | -5.178
-14.5 | -0.608 | 0.11001 | -0.028 | -5.523
-14 | -0.606 | 0.10346 | -0.028 | -5.857
-13.5 | -0.598 | 0.09684 | -0.029 | -6.178
-13 | -0.579 | 0.0907 | -0.03 | -6.381
-12.5 | -0.554 | 0.08641 | -0.03 | -6.407
-12 | -0.526 | 0.08072 | -0.031 | -6.513
-11.5 | -0.495 | 0.0762 | -0.032 | -6.498
-11 | -0.462 | 0.07142 | -0.032 | -6.469
-10.5 | -0.426 | 0.06729 | -0.033 | -6.337
-10 | -0.389 | 0.0639 | -0.034 | -6.087
-9.5 | -0.349 | 0.06045 | -0.034 | -5.781
-9 | -0.308 | 0.0567 | -0.035 | -5.436
-8.5 | -0.266 | 0.05364 | -0.036 | -4.953
-8 | -0.222 | 0.05079 | -0.037 | -4.365
-7.5 | -0.218 | 0.01072 | -0.077 | -20.296
-7 | -0.161 | 0.01056 | -0.078 | -15.231
-6.5 | -0.103 | 0.01035 | -0.079 | -9.964
-6 | -0.045 | 0.01053 | -0.08 | -4.24
-5.5 | 0.015 | 0.01046 | -0.081 | 1.391
-5 | 0.074 | 0.01036 | -0.082 | 7.167
-4.5 | 0.134 | 0.01027 | -0.083 | 13.088
-4 | 0.195 | 0.01083 | -0.084 | 17.973
-3.5 | 0.255 | 0.01009 | -0.085 | 25.303
-3 | 0.316 | 0.01051 | -0.086 | 30.091
-2.5 | 0.377 | 0.01038 | -0.087 | 36.326
-2 | 0.437 | 0.01038 | -0.088 | 42.133
-1.5 | 0.498 | 0.01042 | -0.09 | 47.78
-1 | 0.558 | 0.00924 | -0.09 | 60.407
-0.5 | 0.618 | 0.01119 | -0.091 | 55.263
0 | 0.684 | 0.01146 | -0.092 | 59.674
0.5 | 0.745 | 0.01171 | -0.093 | 63.608
1 | 0.805 | 0.01201 | -0.094 | 67.061
1.5 | 0.866 | 0.01082 | -0.095 | 80.028
2 | 0.926 | 0.011 | -0.096 | 84.187
2.5 | 0.986 | 0.01129 | -0.097 | 87.315
3 | 1.046 | 0.01135 | -0.098 | 92.131
3.5 | 1.105 | 0.0133 | -0.099 | 83.08
4 | 1.164 | 0.01369 | -0.1 | 85.043
4.5 | 1.223 | 0.01424 | -0.101 | 85.861
5 | 1.28 | 0.0146 | -0.101 | 87.669
5.5 | 1.336 | 0.01506 | -0.102 | 88.676
6 | 1.39 | 0.01549 | -0.103 | 89.732
6.5 | 1.443 | 0.01657 | -0.104 | 87.068
7 | 1.494 | 0.01712 | -0.105 | 87.276
7.5 | 1.543 | 0.01775 | -0.106 | 86.941
8 | 1.581 | 0.02393 | -0.106 | 66.078
8.5 | 1.579 | 0.02549 | -0.105 | 61.958
9 | 1.59 | 0.02738 | -0.105 | 58.087
9.5 | 1.597 | 0.02925 | -0.105 | 54.581
10 | 1.59 | 0.03198 | -0.104 | 49.715
10.5 | 1.574 | 0.03578 | -0.104 | 43.981
11 | 1.551 | 0.03895 | -0.104 | 39.837
11.5 | 1.507 | 0.04419 | -0.102 | 34.109
12 | 1.447 | 0.05276 | -0.1 | 27.433
12.5 | 1.397 | 0.05757 | -0.099 | 24.262
13 | 1.312 | 0.07029 | -0.095 | 18.667
13.5 | 1.232 | 0.08164 | -0.092 | 15.093
14 | 1.15 | 0.09384 | -0.089 | 12.251
14.5 | 1.05 | 0.11366 | -0.082 | 9.24

## 38. Re 750k Mach 0.25 (2)
BIGFOIL.COM POLAR EXPORT
n10
N-10 |  |  |  | Cl Max: | 1.4443 | at alpha= | 10.5 | deg
XFOIL ncrit=9 |  |  |  | L/D Max: | 106.48 | at alpha= | 5 | deg
Re: | 750000 |  |  | Cd Min: | 0.21937 | at alpha= | -20 | deg
Mach: | 0.25 |  |  | Cl=0 at alpha= | -5.4023 | deg
|  |  |  | @ Cl=0.1, Cd= | 0.0089498
|  |  |  | @ Cl=0.4, Cd= | 0.0072908
|  |  |  | @ Cl=0.6, Cd= | 0.0072475
alpha (deg) | Cl | Cd | Cm | Cl/Cd
-20 | -0.5755 | 0.21937 | 0.0136 | -2.6234
-19.5 | -0.5567 | 0.21307 | 0.0113 | -2.6128
-19 | -0.5383 | 0.20722 | 0.008 | -2.5977
-18.5 | -0.5206 | 0.20074 | 0.0045 | -2.5934
-18 | -0.5067 | 0.19212 | -0.0006 | -2.6374
-17.5 | -0.4944 | 0.18391 | -0.0046 | -2.6883
-17 | -0.4754 | 0.17836 | -0.0062 | -2.6654
-16.5 | -0.4584 | 0.17246 | -0.009 | -2.658
-16 | -0.4472 | 0.16411 | -0.0134 | -2.725
-15.5 | -0.4415 | 0.15524 | -0.0181 | -2.844
-15 | -0.4266 | 0.14835 | -0.0193 | -2.8756
-14.5 | -0.4109 | 0.14279 | -0.0211 | -2.8777
-14 | -0.3981 | 0.13637 | -0.0235 | -2.9193
-12.5 | -0.3842 | 0.11173 | -0.0328 | -3.4386
-12 | -0.3726 | 0.10625 | -0.0342 | -3.5068
-10.5 | -0.5506 | 0.04083 | -0.0758 | -13.4852
-10 | -0.4291 | 0.06948 | -0.0476 | -6.1759
-9.5 | -0.4598 | 0.02477 | -0.0906 | -18.5628
-9 | -0.4083 | 0.0191 | -0.0926 | -21.377
-8.5 | -0.3477 | 0.01751 | -0.0934 | -19.8572
-8 | -0.2898 | 0.01549 | -0.0934 | -18.7088
-7.5 | -0.2326 | 0.01454 | -0.0927 | -15.9972
-7 | -0.1804 | 0.01218 | -0.0916 | -14.8112
-6 | -0.0679 | 0.01062 | -0.0901 | -6.3936
-5.5 | -0.011 | 0.01008 | -0.0894 | -1.0913
-5 | 0.0453 | 0.00931 | -0.0888 | 4.8657
-4.5 | 0.103 | 0.00893 | -0.0884 | 11.5342
-4 | 0.1603 | 0.00858 | -0.0879 | 18.683
-3.5 | 0.2174 | 0.00823 | -0.0875 | 26.4156
-3 | 0.2737 | 0.00785 | -0.0872 | 34.8662
-2.5 | 0.3308 | 0.00778 | -0.0868 | 42.5193
-2 | 0.3874 | 0.0075 | -0.0866 | 51.6533
-1.5 | 0.4392 | 0.00664 | -0.0857 | 66.1446
-1 | 0.4941 | 0.00626 | -0.084 | 78.9297
-0.5 | 0.568 | 0.0068 | -0.0876 | 83.5294
0 | 0.6152 | 0.00746 | -0.0854 | 82.4665
1 | 0.7212 | 0.00822 | -0.0832 | 87.7372
2 | 0.8314 | 0.00884 | -0.0818 | 94.0498
2.5 | 0.8865 | 0.00918 | -0.081 | 96.5686
3 | 0.9421 | 0.00949 | -0.0803 | 99.2729
3.5 | 0.9974 | 0.00982 | -0.0795 | 101.5682
4 | 1.0518 | 0.01022 | -0.0786 | 102.9159
4.5 | 1.107 | 0.01055 | -0.0778 | 104.9289
5 | 1.1617 | 0.01091 | -0.0768 | 106.4803
5.5 | 1.2036 | 0.01221 | -0.074 | 98.5749
6 | 1.2469 | 0.01337 | -0.0713 | 93.261
6.5 | 1.2933 | 0.01424 | -0.069 | 90.8216
7 | 1.3381 | 0.01516 | -0.0665 | 88.2652
7.5 | 1.3565 | 0.01752 | -0.0601 | 77.4258
8 | 1.3787 | 0.01939 | -0.0542 | 71.1037
8.5 | 1.4006 | 0.02141 | -0.0488 | 65.418
9 | 1.4233 | 0.02351 | -0.0441 | 60.5402
9.5 | 1.4379 | 0.02637 | -0.0395 | 54.5279
10 | 1.437 | 0.03083 | -0.035 | 46.6104
10.5 | 1.4443 | 0.03512 | -0.0321 | 41.1247
11 | 1.4432 | 0.04066 | -0.0302 | 35.4943
11.5 | 1.4356 | 0.04746 | -0.0295 | 30.2486
12 | 1.4221 | 0.05547 | -0.0298 | 25.6373
12.5 | 1.4037 | 0.06459 | -0.0312 | 21.7325
13 | 1.3825 | 0.07462 | -0.0335 | 18.5272
13.5 | 1.3597 | 0.08512 | -0.0363 | 15.9739
14 | 1.3359 | 0.09555 | -0.0388 | 13.9812
14.5 | 1.3254 | 0.10497 | -0.0419 | 12.6265
15 | 1.3138 | 0.11458 | -0.0453 | 11.4662
15.5 | 1.3024 | 0.12436 | -0.0492 | 10.4728

## 39. Re 750k Mach 0.50 (1)
BIGFOIL.COM POLAR EXPORT
n10
N-10 |  |  |  | Cl Max: | 1.569 | at alpha= | 6.5 | deg
JavaFoil+Calcfoil stall+Eppler ext transition |  |  |  | L/D Max: | 88.734 | at alpha= | 2 | deg
Re: | 750000 |  |  | Cd Min: | 0.01004 | at alpha= | -3.5 | deg
Mach: | 0.5 |  |  | Cl=0 at alpha= | -5.6231 | deg
|  |  |  | @ Cl=0.1, Cd= | 0.010311
|  |  |  | @ Cl=0.4, Cd= | 0.01104
|  |  |  | @ Cl=0.6, Cd= | 0.012039
alpha (deg) | Cl | Cd | Cm | Cl/Cd
-20 | -0.76 | 0.19277 | -0.032 | -3.943
-19.5 | -0.736 | 0.19175 | -0.033 | -3.838
-19 | -0.708 | 0.18244 | -0.032 | -3.883
-18.5 | -0.682 | 0.17795 | -0.032 | -3.831
-18 | -0.655 | 0.1792 | -0.031 | -3.656
-17.5 | -0.63 | 0.16443 | -0.032 | -3.829
-17 | -0.604 | 0.15845 | -0.032 | -3.81
-16.5 | -0.578 | 0.15493 | -0.033 | -3.732
-16 | -0.552 | 0.14757 | -0.033 | -3.742
-15.5 | -0.526 | 0.14462 | -0.034 | -3.639
-15 | -0.5 | 0.14063 | -0.034 | -3.558
-14.5 | -0.474 | 0.14855 | -0.035 | -3.191
-14 | -0.448 | 0.13061 | -0.035 | -3.43
-13.5 | -0.421 | 0.13155 | -0.034 | -3.199
-13 | -0.394 | 0.12698 | -0.033 | -3.104
-12.5 | -0.368 | 0.12277 | -0.033 | -2.996
-12 | -0.342 | 0.11726 | -0.034 | -2.913
-11.5 | -0.315 | 0.11442 | -0.034 | -2.754
-11 | -0.289 | 0.11088 | -0.035 | -2.603
-10.5 | -0.262 | 0.09093 | -0.036 | -2.885
-10 | -0.236 | 0.08506 | -0.037 | -2.772
-9.5 | -0.289 | 0.07272 | -0.036 | -3.974
-9 | -0.295 | 0.06422 | -0.037 | -4.6
-8.5 | -0.269 | 0.05883 | -0.038 | -4.581
-8 | -0.232 | 0.05367 | -0.039 | -4.329
-7.5 | -0.189 | 0.05015 | -0.04 | -3.768
-7 | -0.142 | 0.0471 | -0.042 | -3.007
-6.5 | -0.093 | 0.04177 | -0.054 | -2.226
-6 | -0.049 | 0.01067 | -0.09 | -4.61
-5.5 | 0.016 | 0.01044 | -0.091 | 1.542
-5 | 0.082 | 0.01034 | -0.092 | 7.977
-4.5 | 0.15 | 0.01023 | -0.093 | 14.62
-4 | 0.217 | 0.01101 | -0.094 | 19.719
-3.5 | 0.285 | 0.01004 | -0.095 | 28.372
-3 | 0.353 | 0.01169 | -0.097 | 30.191
-2.5 | 0.421 | 0.01075 | -0.098 | 39.155
-2 | 0.488 | 0.01055 | -0.099 | 46.298
-1.5 | 0.556 | 0.01064 | -0.1 | 52.268
-1 | 0.623 | 0.01277 | -0.101 | 48.794
-0.5 | 0.69 | 0.01194 | -0.102 | 57.802
0 | 0.764 | 0.01223 | -0.103 | 62.443
0.5 | 0.832 | 0.0126 | -0.104 | 66.013
1 | 0.899 | 0.01294 | -0.105 | 69.441
1.5 | 0.966 | 0.01138 | -0.106 | 84.868
2 | 1.032 | 0.01163 | -0.107 | 88.734
2.5 | 1.098 | 0.0165 | -0.108 | 66.58
3 | 1.164 | 0.01402 | -0.109 | 83.01
3.5 | 1.229 | 0.01454 | -0.11 | 84.507
4 | 1.293 | 0.01528 | -0.111 | 84.629
4.5 | 1.357 | 0.01583 | -0.112 | 85.702
5 | 1.417 | 0.01657 | -0.113 | 85.516
5.5 | 1.472 | 0.0172 | -0.114 | 85.569
6 | 1.523 | 0.01816 | -0.115 | 83.873
6.5 | 1.569 | 0.01899 | -0.116 | 82.637
7 | 1.547 | 0.02967 | -0.112 | 52.145
7.5 | 1.565 | 0.03231 | -0.112 | 48.436
8 | 1.519 | 0.03638 | -0.112 | 41.748
8.5 | 1.341 | 0.04726 | -0.108 | 28.374
9 | 0.8 | 0.09172 | -0.057 | 8.727
9.5 | 0.833 | 0.10228 | -0.067 | 8.143
10 | 0.853 | 0.11054 | -0.054 | 7.719
10.5 | 0.88 | 0.1142 | -0.055 | 7.71
11 | 0.914 | 0.12823 | -0.067 | 7.126
11.5 | 0.939 | 0.13646 | -0.065 | 6.881

## 40. Re 750k Mach 0.50 (2)
BIGFOIL.COM POLAR EXPORT
n10
N-10 |  |  |  | Cl Max: | 1.4271 | at alpha= | 8 | deg
XFOIL ncrit=9 |  |  |  | L/D Max: | 100.71 | at alpha= | 4 | deg
Re: | 750000 |  |  | Cd Min: | 0.13376 | at alpha= | 13 | deg
Mach: | 0.5 |  |  | Cl=0 at alpha= | -99 | deg
|  |  |  | @ Cl=0.1, Cd= | 0.00845
|  |  |  | @ Cl=0.4, Cd= | 0.00845
|  |  |  | @ Cl=0.6, Cd= | 0.00845
alpha (deg) | Cl | Cd | Cm | Cl/Cd
0 | 0.6822 | 0.00845 | -0.0908 | 80.7337
1 | 0.8039 | 0.00917 | -0.0875 | 87.6663
1.5 | 0.8653 | 0.00958 | -0.0859 | 90.3236
2 | 0.9278 | 0.00996 | -0.0843 | 93.1526
2.5 | 0.9902 | 0.01038 | -0.0825 | 95.395
3 | 1.052 | 0.01084 | -0.0804 | 97.048
3.5 | 1.1154 | 0.01123 | -0.0784 | 99.3232
4 | 1.1773 | 0.01169 | -0.0759 | 100.71
4.5 | 1.2338 | 0.01241 | -0.0725 | 99.4198
5 | 1.2664 | 0.01416 | -0.0657 | 89.435
5.5 | 1.3076 | 0.01549 | -0.0599 | 84.4158
6 | 1.3485 | 0.01697 | -0.0543 | 79.4638
6.5 | 1.3905 | 0.01856 | -0.0491 | 74.9192
7 | 1.4157 | 0.02128 | -0.0431 | 66.5273
7.5 | 1.4158 | 0.02599 | -0.0366 | 54.4748
8 | 1.4271 | 0.03064 | -0.0322 | 46.5764
8.5 | 1.4264 | 0.03679 | -0.0292 | 38.7714
9 | 1.4103 | 0.04503 | -0.0281 | 31.3191
9.5 | 1.3817 | 0.05508 | -0.0289 | 25.0853
10 | 1.353 | 0.06588 | -0.031 | 20.5373
10.5 | 1.3226 | 0.07724 | -0.0338 | 17.1233
11 | 1.2933 | 0.08856 | -0.037 | 14.6037
11.5 | 1.2674 | 0.09977 | -0.0405 | 12.7032
12 | 1.2454 | 0.11095 | -0.0444 | 11.2249
12.5 | 1.2267 | 0.12216 | -0.0488 | 10.0417
13 | 1.2097 | 0.13376 | -0.0541 | 9.0438

## 41. Re 1M Mach 0.00 (1)
BIGFOIL.COM POLAR EXPORT
n10
N-10 |  |  |  | Cl Max: | 1.643 | at alpha= | 9.5 | deg
JavaFoil+Calcfoil stall+Eppler ext transition |  |  |  | L/D Max: | 95.108 | at alpha= | 3 | deg
Re: | 1000000 |  |  | Cd Min: | 0.00864 | at alpha= | -1.5 | deg
Mach: | 0 |  |  | Cl=0 at alpha= | -5.6228 | deg
|  |  |  | @ Cl=0.1, Cd= | 0.0099117
|  |  |  | @ Cl=0.4, Cd= | 0.0098678
|  |  |  | @ Cl=0.6, Cd= | 0.0093522
alpha (deg) | Cl | Cd | Cm | Cl/Cd
-20 | -0.641 | 0.17954 | -0.023 | -3.572
-19.5 | -0.654 | 0.17028 | -0.024 | -3.843
-19 | -0.666 | 0.16227 | -0.024 | -4.104
-18.5 | -0.676 | 0.15306 | -0.024 | -4.414
-18 | -0.683 | 0.14648 | -0.025 | -4.663
-17.5 | -0.688 | 0.13783 | -0.024 | -4.989
-17 | -0.691 | 0.13116 | -0.025 | -5.266
-16.5 | -0.691 | 0.12474 | -0.025 | -5.537
-16 | -0.688 | 0.11857 | -0.026 | -5.798
-15.5 | -0.681 | 0.11222 | -0.026 | -6.07
-15 | -0.671 | 0.10663 | -0.027 | -6.297
-14.5 | -0.658 | 0.10122 | -0.028 | -6.503
-14 | -0.642 | 0.09648 | -0.028 | -6.651
-13.5 | -0.622 | 0.09104 | -0.029 | -6.827
-13 | -0.594 | 0.08624 | -0.029 | -6.889
-12.5 | -0.563 | 0.08196 | -0.03 | -6.872
-12 | -0.531 | 0.07711 | -0.031 | -6.883
-11.5 | -0.496 | 0.0729 | -0.031 | -6.809
-11 | -0.46 | 0.06864 | -0.032 | -6.706
-10.5 | -0.423 | 0.06496 | -0.033 | -6.511
-10 | -0.384 | 0.06156 | -0.033 | -6.237
-9.5 | -0.344 | 0.05825 | -0.034 | -5.901
-9 | -0.372 | 0.01071 | -0.071 | -34.749
-8.5 | -0.32 | 0.01073 | -0.072 | -29.835
-8 | -0.266 | 0.0105 | -0.073 | -25.38
-7.5 | -0.212 | 0.01032 | -0.075 | -20.546
-7 | -0.156 | 0.01013 | -0.076 | -15.455
-6.5 | -0.1 | 0.0103 | -0.077 | -9.737
-6 | -0.043 | 0.01021 | -0.078 | -4.244
-5.5 | 0.014 | 0.01007 | -0.079 | 1.401
-5 | 0.072 | 0.00996 | -0.08 | 7.227
-4.5 | 0.13 | 0.00986 | -0.081 | 13.209
-4 | 0.189 | 0.01039 | -0.082 | 18.168
-3.5 | 0.247 | 0.00972 | -0.083 | 25.462
-3 | 0.306 | 0.01015 | -0.084 | 30.189
-2.5 | 0.365 | 0.00985 | -0.085 | 37.07
-2 | 0.424 | 0.00988 | -0.086 | 42.892
-1.5 | 0.482 | 0.00864 | -0.087 | 55.818
-1 | 0.541 | 0.00875 | -0.088 | 61.778
-0.5 | 0.599 | 0.00935 | -0.089 | 64.114
0 | 0.663 | 0.00949 | -0.089 | 69.792
0.5 | 0.721 | 0.00964 | -0.09 | 74.835
1 | 0.78 | 0.00983 | -0.091 | 79.369
1.5 | 0.839 | 0.01015 | -0.092 | 82.655
2 | 0.897 | 0.01035 | -0.093 | 86.646
2.5 | 0.955 | 0.01056 | -0.094 | 90.459
3 | 1.013 | 0.01065 | -0.095 | 95.108
3.5 | 1.071 | 0.01455 | -0.096 | 73.6
4 | 1.129 | 0.0128 | -0.097 | 88.163
4.5 | 1.186 | 0.01316 | -0.097 | 90.129
5 | 1.242 | 0.01361 | -0.098 | 91.274
5.5 | 1.296 | 0.01394 | -0.099 | 93.005
6 | 1.35 | 0.01435 | -0.1 | 94.066
6.5 | 1.403 | 0.01518 | -0.101 | 92.421
7 | 1.454 | 0.01567 | -0.102 | 92.813
7.5 | 1.504 | 0.01611 | -0.102 | 93.384
8 | 1.545 | 0.02116 | -0.103 | 73.026
8.5 | 1.583 | 0.02206 | -0.104 | 71.745
9 | 1.615 | 0.02041 | -0.105 | 79.131
9.5 | 1.643 | 0.0243 | -0.105 | 67.602
10 | 1.623 | 0.02651 | -0.103 | 61.23
10.5 | 1.627 | 0.02855 | -0.103 | 56.997
11 | 1.625 | 0.03068 | -0.103 | 52.963
11.5 | 1.618 | 0.03323 | -0.103 | 48.692
12 | 1.607 | 0.03605 | -0.103 | 44.577
12.5 | 1.589 | 0.03946 | -0.102 | 40.269
13 | 1.559 | 0.04419 | -0.101 | 35.276
13.5 | 1.52 | 0.05059 | -0.1 | 30.04
14 | 1.488 | 0.05518 | -0.099 | 26.963
14.5 | 1.457 | 0.05838 | -0.099 | 24.954

## 42. Re 1M Mach 0.00 (2)
BIGFOIL.COM POLAR EXPORT
n10
N-10 |  |  |  | Cl Max: | 1.5296 | at alpha= | 13 | deg
XFOIL ncrit=9 |  |  |  | L/D Max: | 115.744 | at alpha= | 5 | deg
Re: | 1000000 |  |  | Cd Min: | 0.21559 | at alpha= | -20 | deg
Mach: | 0 |  |  | Cl=0 at alpha= | -5.39 | deg
|  |  |  | @ Cl=0.1, Cd= | 0.0081068
|  |  |  | @ Cl=0.4, Cd= | 0.0068795
|  |  |  | @ Cl=0.6, Cd= | 0.006824
alpha (deg) | Cl | Cd | Cm | Cl/Cd
-20 | -0.5703 | 0.21559 | 0.015 | -2.6453
-19.5 | -0.5528 | 0.20997 | 0.0116 | -2.6328
-19 | -0.5362 | 0.20357 | 0.0081 | -2.634
-18.5 | -0.5252 | 0.19369 | 0.0028 | -2.7115
-18 | -0.5106 | 0.18697 | 0.0003 | -2.7309
-17.5 | -0.4939 | 0.18153 | -0.0024 | -2.7208
-17 | -0.4784 | 0.17547 | -0.0053 | -2.7264
-16.5 | -0.4714 | 0.16569 | -0.0103 | -2.8451
-16 | -0.4638 | 0.15688 | -0.0138 | -2.9564
-15.5 | -0.8653 | 0.06172 | -0.0588 | -14.0198
-15 | -0.8218 | 0.06172 | -0.0583 | -13.315
-14.5 | -0.762 | 0.0649 | -0.0555 | -11.7411
-14 | -0.6885 | 0.07085 | -0.0512 | -9.7177
-13.5 | -0.6179 | 0.07639 | -0.0472 | -8.0888
-13 | -0.4201 | 0.1114 | -0.0303 | -3.7711
-12.5 | -0.8358 | 0.02164 | -0.0705 | -38.6229
-12 | -0.7692 | 0.02062 | -0.0741 | -37.3036
-11.5 | -0.7049 | 0.0201 | -0.0766 | -35.0697
-11 | -0.6391 | 0.01901 | -0.0796 | -33.6191
-10.5 | -0.5752 | 0.01671 | -0.0829 | -34.4225
-10 | -0.5121 | 0.01614 | -0.085 | -31.7286
-9.5 | -0.4476 | 0.01512 | -0.0873 | -29.6032
-9 | -0.3886 | 0.01455 | -0.088 | -26.7079
-8.5 | -0.3373 | 0.01243 | -0.0877 | -27.136
-8 | -0.2827 | 0.01177 | -0.0874 | -24.0187
-7.5 | -0.2293 | 0.01113 | -0.0868 | -20.602
-7 | -0.1753 | 0.01059 | -0.0863 | -16.5534
-6.5 | -0.1222 | 0.00969 | -0.0858 | -12.6109
-6 | -0.0678 | 0.00913 | -0.0855 | -7.4261
-5.5 | -0.0123 | 0.00876 | -0.0853 | -1.4041
-5 | 0.0436 | 0.00849 | -0.0851 | 5.1355
-4.5 | 0.0991 | 0.00811 | -0.0849 | 12.2195
-4 | 0.1547 | 0.00791 | -0.0847 | 19.5575
-3.5 | 0.2096 | 0.00762 | -0.0844 | 27.5066
-3 | 0.2643 | 0.00733 | -0.0843 | 36.0573
-2.5 | 0.3198 | 0.00729 | -0.0842 | 43.8683
-2 | 0.3757 | 0.00715 | -0.0842 | 52.5455
-1.5 | 0.4287 | 0.00656 | -0.084 | 65.3506
-1 | 0.4735 | 0.00577 | -0.0814 | 82.0624
-0.5 | 0.5374 | 0.00623 | -0.0829 | 86.26
0 | 0.5979 | 0.00681 | -0.0842 | 87.7974
0.5 | 0.6488 | 0.00715 | -0.0832 | 90.7413
1 | 0.7013 | 0.00744 | -0.0825 | 94.2608
1.5 | 0.7548 | 0.0077 | -0.082 | 98.026
2 | 0.8083 | 0.00797 | -0.0815 | 101.4178
2.5 | 0.8624 | 0.00822 | -0.0811 | 104.9148
3 | 0.9162 | 0.00849 | -0.0807 | 107.9152
3.5 | 0.9701 | 0.00875 | -0.0804 | 110.8686
4 | 1.0238 | 0.00902 | -0.08 | 113.5033
4.5 | 1.0769 | 0.00933 | -0.0795 | 115.4234
5 | 1.1285 | 0.00975 | -0.0788 | 115.7436
5.5 | 1.1697 | 0.01104 | -0.0766 | 105.9511
6 | 1.2147 | 0.01197 | -0.0749 | 101.4787
6.5 | 1.2621 | 0.01265 | -0.0736 | 99.7708
7 | 1.3082 | 0.01338 | -0.0722 | 97.7728
7.5 | 1.3357 | 0.01552 | -0.0679 | 86.0631
8 | 1.3691 | 0.01701 | -0.0644 | 80.4879
8.5 | 1.4047 | 0.01807 | -0.0613 | 77.7366
9 | 1.4282 | 0.01964 | -0.0562 | 72.7189
9.5 | 1.4571 | 0.02093 | -0.0524 | 69.6178
10 | 1.4809 | 0.02261 | -0.0483 | 65.4976
10.5 | 1.4985 | 0.02482 | -0.0441 | 60.3747
11 | 1.5002 | 0.02846 | -0.0391 | 52.7126
11.5 | 1.5158 | 0.03139 | -0.0364 | 48.2893
12 | 1.5248 | 0.03516 | -0.0339 | 43.3675
12.5 | 1.5293 | 0.03968 | -0.0321 | 38.5408
13 | 1.5296 | 0.04505 | -0.0311 | 33.9534
13.5 | 1.5243 | 0.0515 | -0.031 | 29.5981
14 | 1.5092 | 0.05972 | -0.0319 | 25.2713
14.5 | 1.4855 | 0.06965 | -0.0339 | 21.3281
15 | 1.454 | 0.08132 | -0.037 | 17.88
15.5 | 1.4205 | 0.09358 | -0.0406 | 15.1795
16 | 1.4067 | 0.10326 | -0.044 | 13.6229
16.5 | 1.3915 | 0.11322 | -0.0476 | 12.2902
17 | 1.3774 | 0.12307 | -0.0515 | 11.192
17.5 | 1.3656 | 0.13271 | -0.0557 | 10.2901
18 | 1.3557 | 0.1421 | -0.06 | 9.5405

## 43. Re 1M Mach 0.10 (1)
BIGFOIL.COM POLAR EXPORT
n10
N-10 |  |  |  | Cl Max: | 1.645 | at alpha= | 9.5 | deg
JavaFoil+Calcfoil stall+Eppler ext transition |  |  |  | L/D Max: | 94.981 | at alpha= | 3 | deg
Re: | 1000000 |  |  | Cd Min: | 0.00868 | at alpha= | -1.5 | deg
Mach: | 0.1 |  |  | Cl=0 at alpha= | -5.6207 | deg
|  |  |  | @ Cl=0.1, Cd= | 0.0098668
|  |  |  | @ Cl=0.4, Cd= | 0.0098747
|  |  |  | @ Cl=0.6, Cd= | 0.0092907
alpha (deg) | Cl | Cd | Cm | Cl/Cd
-20 | -0.606 | 0.18139 | -0.023 | -3.339
-19.5 | -0.622 | 0.17327 | -0.024 | -3.589
-19 | -0.637 | 0.16575 | -0.024 | -3.84
-18.5 | -0.649 | 0.15559 | -0.025 | -4.174
-18 | -0.66 | 0.14823 | -0.025 | -4.454
-17.5 | -0.668 | 0.13966 | -0.025 | -4.785
-17 | -0.674 | 0.13303 | -0.025 | -5.064
-16.5 | -0.676 | 0.12612 | -0.025 | -5.363
-16 | -0.676 | 0.11961 | -0.026 | -5.652
-15.5 | -0.672 | 0.11338 | -0.026 | -5.927
-15 | -0.664 | 0.1074 | -0.027 | -6.187
-14.5 | -0.653 | 0.1018 | -0.028 | -6.418
-14 | -0.638 | 0.09645 | -0.028 | -6.617
-13.5 | -0.619 | 0.09132 | -0.029 | -6.783
-13 | -0.593 | 0.08679 | -0.03 | -6.832
-12.5 | -0.563 | 0.08212 | -0.03 | -6.851
-12 | -0.531 | 0.07744 | -0.031 | -6.853
-11.5 | -0.497 | 0.07317 | -0.032 | -6.788
-11 | -0.461 | 0.06888 | -0.032 | -6.692
-10.5 | -0.424 | 0.06518 | -0.033 | -6.502
-10 | -0.385 | 0.06205 | -0.033 | -6.202
-9.5 | -0.345 | 0.0584 | -0.034 | -5.903
-9 | -0.374 | 0.01074 | -0.072 | -34.766
-8.5 | -0.321 | 0.01066 | -0.073 | -30.124
-8 | -0.268 | 0.01047 | -0.074 | -25.566
-7.5 | -0.213 | 0.01029 | -0.075 | -20.693
-7 | -0.157 | 0.01009 | -0.076 | -15.579
-6.5 | -0.101 | 0.00985 | -0.077 | -10.222
-6 | -0.044 | 0.01019 | -0.078 | -4.275
-5.5 | 0.014 | 0.01011 | -0.079 | 1.402
-5 | 0.072 | 0.0099 | -0.08 | 7.31
-4.5 | 0.131 | 0.00983 | -0.081 | 13.315
-4 | 0.19 | 0.01043 | -0.082 | 18.178
-3.5 | 0.249 | 0.00966 | -0.083 | 25.758
-3 | 0.308 | 0.01012 | -0.084 | 30.412
-2.5 | 0.367 | 0.00983 | -0.085 | 37.321
-2 | 0.426 | 0.00991 | -0.086 | 42.95
-1.5 | 0.485 | 0.00868 | -0.087 | 55.826
-1 | 0.543 | 0.00874 | -0.088 | 62.159
-0.5 | 0.602 | 0.00931 | -0.089 | 64.648
0 | 0.666 | 0.00947 | -0.09 | 70.319
0.5 | 0.725 | 0.00966 | -0.091 | 75.034
1 | 0.784 | 0.00985 | -0.092 | 79.56
1.5 | 0.843 | 0.01018 | -0.093 | 82.831
2 | 0.902 | 0.01038 | -0.094 | 86.815
2.5 | 0.96 | 0.0106 | -0.094 | 90.556
3 | 1.018 | 0.01072 | -0.095 | 94.981
3.5 | 1.076 | 0.01461 | -0.096 | 73.674
4 | 1.134 | 0.01289 | -0.097 | 88.004
4.5 | 1.192 | 0.01324 | -0.098 | 89.977
5 | 1.248 | 0.01363 | -0.099 | 91.53
5.5 | 1.303 | 0.01399 | -0.1 | 93.114
6 | 1.356 | 0.01441 | -0.1 | 94.152
6.5 | 1.409 | 0.01525 | -0.101 | 92.371
7 | 1.46 | 0.01576 | -0.102 | 92.659
7.5 | 1.51 | 0.0162 | -0.103 | 93.245
8 | 1.551 | 0.01864 | -0.104 | 83.199
8.5 | 1.588 | 0.02223 | -0.104 | 71.419
9 | 1.619 | 0.02058 | -0.105 | 78.662
9.5 | 1.645 | 0.02457 | -0.106 | 66.958
10 | 1.618 | 0.02747 | -0.103 | 58.919
10.5 | 1.622 | 0.02916 | -0.103 | 55.634
11 | 1.618 | 0.03129 | -0.103 | 51.701
11.5 | 1.608 | 0.03409 | -0.103 | 47.177
12 | 1.594 | 0.03715 | -0.103 | 42.888
12.5 | 1.569 | 0.04111 | -0.102 | 38.175
13 | 1.533 | 0.04603 | -0.101 | 33.311
13.5 | 1.492 | 0.05279 | -0.1 | 28.257
14 | 1.456 | 0.05727 | -0.099 | 25.422
14.5 | 1.41 | 0.06476 | -0.098 | 21.773

## 44. Re 1M Mach 0.10 (2)
BIGFOIL.COM POLAR EXPORT
n10
N-10 |  |  |  | Cl Max: | 1.5188 | at alpha= | 12.5 | deg
XFOIL ncrit=9 |  |  |  | L/D Max: | 115.57 | at alpha= | 5 | deg
Re: | 1000000 |  |  | Cd Min: | 0.21055 | at alpha= | -19.5 | deg
Mach: | 0.1 |  |  | Cl=0 at alpha= | -5.3877 | deg
|  |  |  | @ Cl=0.1, Cd= | 0.0081281
|  |  |  | @ Cl=0.4, Cd= | 0.0069341
|  |  |  | @ Cl=0.6, Cd= | 0.006853
alpha (deg) | Cl | Cd | Cm | Cl/Cd
-19.5 | -0.5532 | 0.21055 | 0.0116 | -2.6274
-19 | -0.5364 | 0.20412 | 0.0081 | -2.6279
-18.5 | -0.5251 | 0.19431 | 0.0028 | -2.7024
-18 | -0.5102 | 0.18751 | 0.0002 | -2.7209
-17.5 | -0.4934 | 0.18206 | -0.0025 | -2.7101
-17 | -0.4776 | 0.17598 | -0.0054 | -2.7139
-16.5 | -0.4699 | 0.16635 | -0.0104 | -2.8248
-16 | -0.4612 | 0.15787 | -0.0139 | -2.9214
-15.5 | -0.4468 | 0.15209 | -0.0153 | -2.9377
-15 | -0.4322 | 0.14645 | -0.0175 | -2.9512
-14.5 | -0.9752 | 0.03177 | -0.0774 | -30.6956
-14 | -0.9596 | 0.02922 | -0.0737 | -32.8405
-13.5 | -0.9254 | 0.02849 | -0.0708 | -32.4816
-13 | -0.8945 | 0.02669 | -0.0682 | -33.5144
-12.5 | -0.8351 | 0.02406 | -0.0716 | -34.7091
-12 | -0.7741 | 0.02129 | -0.0753 | -36.3598
-11.5 | -0.7084 | 0.02093 | -0.0778 | -33.8462
-11 | -0.6426 | 0.01964 | -0.0808 | -32.7189
-10.5 | -0.5782 | 0.01722 | -0.0841 | -33.5772
-10 | -0.5152 | 0.01649 | -0.086 | -31.2432
-9.5 | -0.4501 | 0.01544 | -0.0883 | -29.1516
-9 | -0.3912 | 0.01467 | -0.0889 | -26.6667
-8.5 | -0.3396 | 0.01264 | -0.0885 | -26.8671
-8 | -0.2848 | 0.01192 | -0.0881 | -23.8926
-7.5 | -0.2311 | 0.01126 | -0.0875 | -20.524
-7 | -0.1768 | 0.01067 | -0.0869 | -16.5698
-6.5 | -0.1231 | 0.00981 | -0.0864 | -12.5484
-6 | -0.0685 | 0.00918 | -0.086 | -7.4619
-5.5 | -0.0126 | 0.0088 | -0.0858 | -1.4318
-5 | 0.0435 | 0.00853 | -0.0856 | 5.0996
-4.5 | 0.0994 | 0.00813 | -0.0854 | 12.2263
-4 | 0.1553 | 0.00795 | -0.0851 | 19.5346
-3.5 | 0.2105 | 0.00765 | -0.0848 | 27.5163
-3 | 0.2656 | 0.00736 | -0.0847 | 36.087
-2.5 | 0.3216 | 0.0073 | -0.0846 | 44.0548
-2 | 0.3777 | 0.00718 | -0.0846 | 52.6045
-1.5 | 0.4312 | 0.00659 | -0.0844 | 65.4325
-1 | 0.4765 | 0.00581 | -0.0819 | 82.0138
-0.5 | 0.5391 | 0.00632 | -0.0831 | 85.3006
0 | 0.6008 | 0.00686 | -0.0845 | 87.5802
0.5 | 0.652 | 0.0072 | -0.0835 | 90.5556
1 | 0.7049 | 0.00748 | -0.0827 | 94.238
1.5 | 0.7588 | 0.00773 | -0.0822 | 98.163
2 | 0.8128 | 0.008 | -0.0817 | 101.6
2.5 | 0.867 | 0.00826 | -0.0813 | 104.9637
3 | 0.9213 | 0.00852 | -0.0809 | 108.1338
3.5 | 0.9754 | 0.0088 | -0.0805 | 110.8409
4 | 1.0295 | 0.00907 | -0.0801 | 113.5061
4.5 | 1.083 | 0.00939 | -0.0795 | 115.3355
5 | 1.1349 | 0.00982 | -0.0788 | 115.5703
5.5 | 1.1751 | 0.01121 | -0.0763 | 104.826
6 | 1.2209 | 0.01209 | -0.0746 | 100.9843
6.5 | 1.2686 | 0.01278 | -0.0733 | 99.2645
7 | 1.3145 | 0.01355 | -0.0716 | 97.0111
7.5 | 1.339 | 0.01589 | -0.0668 | 84.2668
8 | 1.3744 | 0.0172 | -0.0635 | 79.907
8.5 | 1.4075 | 0.01833 | -0.0597 | 76.7867
9 | 1.4308 | 0.01996 | -0.0546 | 71.6834
9.5 | 1.4587 | 0.02137 | -0.0507 | 68.2592
10 | 1.4812 | 0.02321 | -0.0465 | 63.8173
10.5 | 1.4959 | 0.02574 | -0.0421 | 58.1158
11 | 1.4982 | 0.02954 | -0.0376 | 50.7177
11.5 | 1.5112 | 0.03286 | -0.0349 | 45.989
12 | 1.5173 | 0.03711 | -0.0327 | 40.8866
12.5 | 1.5188 | 0.04219 | -0.0312 | 35.9991
13 | 1.516 | 0.04822 | -0.0306 | 31.4392
13.5 | 1.5073 | 0.05542 | -0.031 | 27.1978
14 | 1.4887 | 0.06441 | -0.0324 | 23.1129
14.5 | 1.4634 | 0.07494 | -0.0349 | 19.5276
15 | 1.4321 | 0.08682 | -0.0384 | 16.495
15.5 | 1.4019 | 0.09863 | -0.042 | 14.2137
16 | 1.3882 | 0.10842 | -0.0455 | 12.8039
16.5 | 1.3737 | 0.11831 | -0.0492 | 11.611
17 | 1.3613 | 0.12802 | -0.0532 | 10.6335
17.5 | 1.3502 | 0.13766 | -0.0576 | 9.8082

## 45. Re 1M Mach 0.25 (1)
BIGFOIL.COM POLAR EXPORT
n10
N-10 |  |  |  | Cl Max: | 1.612 | at alpha= | 8.5 | deg
JavaFoil+Calcfoil stall+Eppler ext transition |  |  |  | L/D Max: | 97.023 | at alpha= | 3 | deg
Re: | 1000000 |  |  | Cd Min: | 0.00884 | at alpha= | -1 | deg
Mach: | 0.25 |  |  | Cl=0 at alpha= | -5.625 | deg
|  |  |  | @ Cl=0.1, Cd= | 0.0099233
|  |  |  | @ Cl=0.4, Cd= | 0.009886
|  |  |  | @ Cl=0.6, Cd= | 0.0092256
alpha (deg) | Cl | Cd | Cm | Cl/Cd
-19.5 | -0.313 | 0.23807 | -0.023 | -1.317
-19 | -0.364 | 0.21886 | -0.024 | -1.664
-18.5 | -0.411 | 0.19775 | -0.025 | -2.076
-18 | -0.453 | 0.1757 | -0.025 | -2.577
-17.5 | -0.491 | 0.16239 | -0.026 | -3.023
-17 | -0.524 | 0.15063 | -0.026 | -3.482
-16.5 | -0.553 | 0.1391 | -0.027 | -3.973
-16 | -0.575 | 0.12959 | -0.026 | -4.437
-15.5 | -0.592 | 0.12125 | -0.027 | -4.883
-15 | -0.603 | 0.11373 | -0.027 | -5.302
-14.5 | -0.608 | 0.10728 | -0.028 | -5.665
-14 | -0.606 | 0.10113 | -0.029 | -5.994
-13.5 | -0.598 | 0.09434 | -0.029 | -6.343
-13 | -0.579 | 0.08882 | -0.03 | -6.518
-12.5 | -0.554 | 0.08455 | -0.03 | -6.551
-12 | -0.526 | 0.07928 | -0.031 | -6.633
-11.5 | -0.495 | 0.07459 | -0.032 | -6.641
-11 | -0.462 | 0.0701 | -0.033 | -6.594
-10.5 | -0.427 | 0.06612 | -0.033 | -6.452
-10 | -0.389 | 0.06289 | -0.034 | -6.188
-9.5 | -0.35 | 0.05965 | -0.035 | -5.862
-9 | -0.308 | 0.05573 | -0.035 | -5.534
-8.5 | -0.327 | 0.01081 | -0.075 | -30.262
-8 | -0.273 | 0.0105 | -0.076 | -26.015
-7.5 | -0.218 | 0.01038 | -0.077 | -20.973
-7 | -0.161 | 0.01019 | -0.078 | -15.794
-6.5 | -0.103 | 0.01037 | -0.079 | -9.95
-6 | -0.045 | 0.01016 | -0.08 | -4.395
-5.5 | 0.015 | 0.0101 | -0.081 | 1.439
-5 | 0.074 | 0.01001 | -0.082 | 7.418
-4.5 | 0.134 | 0.00981 | -0.083 | 13.702
-4 | 0.195 | 0.01043 | -0.084 | 18.678
-3.5 | 0.255 | 0.00964 | -0.085 | 26.492
-3 | 0.316 | 0.01011 | -0.086 | 31.296
-2.5 | 0.377 | 0.00984 | -0.087 | 38.318
-2 | 0.437 | 0.00996 | -0.088 | 43.902
-1.5 | 0.498 | 0.0104 | -0.089 | 47.87
-1 | 0.558 | 0.00884 | -0.09 | 63.112
-0.5 | 0.619 | 0.0094 | -0.091 | 65.777
0 | 0.684 | 0.00957 | -0.092 | 71.49
0.5 | 0.745 | 0.00977 | -0.093 | 76.261
1 | 0.805 | 0.00991 | -0.094 | 81.255
1.5 | 0.866 | 0.01027 | -0.095 | 84.334
2 | 0.926 | 0.01048 | -0.096 | 88.385
2.5 | 0.986 | 0.01071 | -0.097 | 92.075
3 | 1.046 | 0.01078 | -0.098 | 97.023
3.5 | 1.105 | 0.01498 | -0.099 | 73.764
4 | 1.164 | 0.01538 | -0.1 | 75.691
4.5 | 1.223 | 0.01356 | -0.101 | 90.181
5 | 1.28 | 0.01392 | -0.101 | 91.976
5.5 | 1.336 | 0.01435 | -0.102 | 93.072
6 | 1.39 | 0.01474 | -0.103 | 94.288
6.5 | 1.443 | 0.01575 | -0.104 | 91.599
7 | 1.494 | 0.01627 | -0.105 | 91.804
7.5 | 1.543 | 0.01686 | -0.106 | 91.528
8 | 1.581 | 0.02272 | -0.106 | 69.572
8.5 | 1.612 | 0.02064 | -0.107 | 78.108
9 | 1.599 | 0.02583 | -0.105 | 61.903
9.5 | 1.604 | 0.02747 | -0.105 | 58.412
10 | 1.596 | 0.0302 | -0.105 | 52.846
10.5 | 1.58 | 0.0335 | -0.104 | 47.165
11 | 1.558 | 0.03641 | -0.104 | 42.801
11.5 | 1.521 | 0.0407 | -0.104 | 37.369
12 | 1.457 | 0.04892 | -0.101 | 29.776
12.5 | 1.407 | 0.05309 | -0.101 | 26.493
13 | 1.335 | 0.06175 | -0.099 | 21.625
13.5 | 1.245 | 0.07434 | -0.095 | 16.75

## 46. Re 1M Mach 0.25 (2)
BIGFOIL.COM POLAR EXPORT
n10
N-10 |  |  |  | Cl Max: | 1.4768 | at alpha= | 10 | deg
XFOIL ncrit=9 |  |  |  | L/D Max: | 114.943 | at alpha= | 4.5 | deg
Re: | 1000000 |  |  | Cd Min: | 0.21966 | at alpha= | -20 | deg
Mach: | 0.25 |  |  | Cl=0 at alpha= | -5.3737 | deg
|  |  |  | @ Cl=0.1, Cd= | 0.0083277
|  |  |  | @ Cl=0.4, Cd= | 0.0070792
|  |  |  | @ Cl=0.6, Cd= | 0.0069901
alpha (deg) | Cl | Cd | Cm | Cl/Cd
-20 | -0.5745 | 0.21966 | 0.0154 | -2.6154
-19.5 | -0.5561 | 0.21381 | 0.0118 | -2.6009
-19 | -0.5383 | 0.20718 | 0.0081 | -2.5982
-18.5 | -0.5248 | 0.19769 | 0.0028 | -2.6547
-18 | -0.509 | 0.19053 | -0.0001 | -2.6715
-17.5 | -0.4911 | 0.18491 | -0.0028 | -2.6559
-17 | -0.4745 | 0.17871 | -0.0059 | -2.6551
-16.5 | -0.4636 | 0.16966 | -0.0106 | -2.7325
-16 | -0.454 | 0.16112 | -0.0145 | -2.8178
-15.5 | -0.4389 | 0.15494 | -0.016 | -2.8327
-15 | -0.4233 | 0.14921 | -0.0183 | -2.8369
-14.5 | -0.4156 | 0.14069 | -0.0224 | -2.954
-14 | -0.4115 | 0.13151 | -0.0262 | -3.129
-13 | -0.395 | 0.11718 | -0.0302 | -3.3709
-12.5 | -0.3966 | 0.10787 | -0.0335 | -3.6766
-12 | -0.4208 | 0.09366 | -0.0391 | -4.4928
-11.5 | -0.434 | 0.08467 | -0.0423 | -5.1258
-11 | -0.4359 | 0.07914 | -0.0431 | -5.508
-10 | -0.5275 | 0.01956 | -0.0918 | -26.9683
-9.5 | -0.4637 | 0.01797 | -0.0935 | -25.8041
-9 | -0.4065 | 0.01621 | -0.0935 | -25.0771
-8.5 | -0.3474 | 0.01529 | -0.0932 | -22.7207
-8 | -0.2965 | 0.01286 | -0.0921 | -23.056
-7.5 | -0.2409 | 0.01211 | -0.0911 | -19.8927
-7 | -0.1846 | 0.01124 | -0.0904 | -16.4235
-6.5 | -0.1272 | 0.01075 | -0.0898 | -11.8326
-6 | -0.0724 | 0.00955 | -0.089 | -7.5812
-5.5 | -0.0147 | 0.00905 | -0.0886 | -1.6243
-5 | 0.0435 | 0.00869 | -0.0883 | 5.0058
-4.5 | 0.1012 | 0.00832 | -0.0878 | 12.1635
-4 | 0.1587 | 0.00808 | -0.0874 | 19.6411
-3.5 | 0.2159 | 0.00786 | -0.087 | 27.4682
-3 | 0.2731 | 0.00761 | -0.0868 | 35.887
-2.5 | 0.3306 | 0.00744 | -0.0867 | 44.4355
-1.5 | 0.4441 | 0.00685 | -0.0864 | 64.8321
-1 | 0.4921 | 0.00616 | -0.0843 | 79.8864
-0.5 | 0.5486 | 0.00669 | -0.0837 | 82.003
0 | 0.6171 | 0.00709 | -0.0861 | 87.0381
0.5 | 0.6705 | 0.00738 | -0.085 | 90.8537
1 | 0.7252 | 0.00766 | -0.0842 | 94.6736
2 | 0.8368 | 0.00819 | -0.0829 | 102.1734
2.5 | 0.8924 | 0.0085 | -0.0822 | 104.9882
3 | 0.9491 | 0.00874 | -0.0817 | 108.5927
3.5 | 1.0048 | 0.00907 | -0.081 | 110.7828
4 | 1.0604 | 0.00939 | -0.0803 | 112.9286
4.5 | 1.1161 | 0.00971 | -0.0796 | 114.9434
5 | 1.1651 | 0.01053 | -0.0778 | 110.6458
5.5 | 1.2066 | 0.01191 | -0.0748 | 101.3098
6 | 1.2555 | 0.01268 | -0.073 | 99.0142
6.5 | 1.3041 | 0.01342 | -0.071 | 97.1759
7.5 | 1.3634 | 0.01708 | -0.0614 | 79.8244
8 | 1.394 | 0.01842 | -0.0565 | 75.6786
8.5 | 1.4203 | 0.0201 | -0.0514 | 70.6617
9 | 1.4421 | 0.02216 | -0.0463 | 65.0767
9.5 | 1.463 | 0.02445 | -0.0418 | 59.8364
10 | 1.4768 | 0.02752 | -0.0376 | 53.6628
10.5 | 1.4741 | 0.03234 | -0.0336 | 45.5813
11 | 1.474 | 0.03752 | -0.0311 | 39.2857
11.5 | 1.472 | 0.04342 | -0.0297 | 33.9014
12 | 1.4625 | 0.05071 | -0.0296 | 28.8405
12.5 | 1.4475 | 0.05918 | -0.0304 | 24.4593
13 | 1.4292 | 0.06858 | -0.0322 | 20.8399
13.5 | 1.4093 | 0.07876 | -0.035 | 17.8936
14 | 1.3872 | 0.08956 | -0.0382 | 15.4891
14.5 | 1.3654 | 0.1004 | -0.0418 | 13.5996
15 | 1.3439 | 0.11135 | -0.0457 | 12.0692

## 47. Re 1M Mach 0.50 (1)
BIGFOIL.COM POLAR EXPORT
n10
N-10 |  |  |  | Cl Max: | 1.57 | at alpha= | 7.5 | deg
JavaFoil+Calcfoil stall+Eppler ext transition |  |  |  | L/D Max: | 93.257 | at alpha= | 2 | deg
Re: | 1000000 |  |  | Cd Min: | 0.00965 | at alpha= | -3.5 | deg
Mach: | 0.5 |  |  | Cl=0 at alpha= | -5.6231 | deg
|  |  |  | @ Cl=0.1, Cd= | 0.0099109
|  |  |  | @ Cl=0.4, Cd= | 0.010553
|  |  |  | @ Cl=0.6, Cd= | 0.01082
alpha (deg) | Cl | Cd | Cm | Cl/Cd
-20 | -0.76 | 0.18461 | -0.032 | -4.118
-19.5 | -0.736 | 0.1798 | -0.033 | -4.095
-19 | -0.709 | 0.17589 | -0.033 | -4.033
-18.5 | -0.682 | 0.17166 | -0.032 | -3.975
-18 | -0.656 | 0.17278 | -0.032 | -3.795
-17.5 | -0.63 | 0.15857 | -0.032 | -3.973
-17 | -0.604 | 0.15443 | -0.033 | -3.911
-16.5 | -0.578 | 0.14884 | -0.033 | -3.886
-16 | -0.552 | 0.14133 | -0.034 | -3.908
-15.5 | -0.526 | 0.13741 | -0.034 | -3.831
-15 | -0.5 | 0.13332 | -0.035 | -3.753
-14.5 | -0.474 | 0.14035 | -0.035 | -3.378
-14 | -0.448 | 0.12459 | -0.036 | -3.597
-13.5 | -0.421 | 0.12751 | -0.034 | -3.302
-13 | -0.394 | 0.12136 | -0.033 | -3.249
-12.5 | -0.368 | 0.11709 | -0.033 | -3.142
-12 | -0.342 | 0.11193 | -0.034 | -3.052
-11.5 | -0.315 | 0.10911 | -0.034 | -2.889
-11 | -0.289 | 0.10571 | -0.035 | -2.731
-10.5 | -0.262 | 0.0863 | -0.037 | -3.041
-10 | -0.236 | 0.08105 | -0.038 | -2.91
-9.5 | -0.289 | 0.06996 | -0.036 | -4.132
-9 | -0.295 | 0.06287 | -0.037 | -4.7
-8.5 | -0.27 | 0.05754 | -0.038 | -4.685
-8 | -0.232 | 0.05274 | -0.04 | -4.407
-7.5 | -0.189 | 0.04931 | -0.041 | -3.833
-7 | -0.142 | 0.04563 | -0.047 | -3.122
-6.5 | -0.113 | 0.01054 | -0.088 | -10.714
-6 | -0.049 | 0.01035 | -0.09 | -4.755
-5.5 | 0.016 | 0.0101 | -0.091 | 1.594
-5 | 0.082 | 0.00994 | -0.092 | 8.297
-4.5 | 0.15 | 0.00983 | -0.093 | 15.211
-4 | 0.217 | 0.01055 | -0.094 | 20.566
-3.5 | 0.285 | 0.00965 | -0.095 | 29.523
-3 | 0.353 | 0.01121 | -0.097 | 31.486
-2.5 | 0.421 | 0.01026 | -0.098 | 41.033
-2 | 0.488 | 0.01009 | -0.099 | 48.415
-1.5 | 0.556 | 0.01017 | -0.1 | 54.667
-1 | 0.623 | 0.01116 | -0.101 | 55.832
-0.5 | 0.691 | 0.00972 | -0.102 | 71.051
0 | 0.764 | 0.00991 | -0.103 | 77.048
0.5 | 0.832 | 0.01014 | -0.104 | 82.016
1 | 0.899 | 0.01038 | -0.105 | 86.573
1.5 | 0.966 | 0.01082 | -0.106 | 89.222
2 | 1.032 | 0.01107 | -0.107 | 93.257
2.5 | 1.098 | 0.01574 | -0.108 | 69.786
3 | 1.164 | 0.01634 | -0.109 | 71.243
3.5 | 1.229 | 0.01388 | -0.11 | 88.516
4 | 1.293 | 0.01456 | -0.111 | 88.836
4.5 | 1.357 | 0.01507 | -0.112 | 90.067
5 | 1.417 | 0.01574 | -0.113 | 89.977
5.5 | 1.472 | 0.01635 | -0.114 | 90.017
6 | 1.523 | 0.01722 | -0.115 | 88.468
6.5 | 1.569 | 0.01777 | -0.116 | 88.292
7 | 1.555 | 0.02799 | -0.113 | 55.561
7.5 | 1.57 | 0.03047 | -0.113 | 51.541
8 | 1.525 | 0.03435 | -0.112 | 44.405
8.5 | 1.349 | 0.044 | -0.109 | 30.67
9 | 0.805 | 0.0915 | -0.065 | 8.795
9.5 | 0.841 | 0.09549 | -0.075 | 8.809
10 | 0.853 | 0.1031 | -0.055 | 8.277
10.5 | 0.881 | 0.10828 | -0.056 | 8.134
11 | 0.918 | 0.11913 | -0.072 | 7.71
11.5 | 0.94 | 0.1249 | -0.066 | 7.522
12 | 0.968 | 0.12516 | -0.068 | 7.733
12.5 | 1.005 | 0.12867 | -0.078 | 7.808

## 48. Re 1M Mach 0.50 (2)
BIGFOIL.COM POLAR EXPORT
n10
N-10 |  |  |  | Cl Max: | 1.4471 | at alpha= | 8.5 | deg
XFOIL ncrit=9 |  |  |  | L/D Max: | 110.538 | at alpha= | 4 | deg
Re: | 1000000 |  |  | Cd Min: | 0.23716 | at alpha= | -20 | deg
Mach: | 0.5 |  |  | Cl=0 at alpha= | -5.3194 | deg
|  |  |  | @ Cl=0.1, Cd= | 0.0093587
|  |  |  | @ Cl=0.4, Cd= | 0.0080466
|  |  |  | @ Cl=0.6, Cd= | 0.0075743
alpha (deg) | Cl | Cd | Cm | Cl/Cd
-20 | -0.6008 | 0.23716 | 0.0173 | -2.5333
-19.5 | -0.5783 | 0.2297 | 0.0128 | -2.5176
-19 | -0.5564 | 0.22092 | 0.0078 | -2.5186
-18.5 | -0.5364 | 0.2123 | 0.0027 | -2.5266
-18 | -0.5154 | 0.20467 | -0.0007 | -2.5182
-17.5 | -0.4937 | 0.19783 | -0.0042 | -2.4956
-17 | -0.4728 | 0.19047 | -0.008 | -2.4823
-16.5 | -0.4554 | 0.18139 | -0.013 | -2.5106
-16 | -0.4396 | 0.17291 | -0.0172 | -2.5424
-15.5 | -0.4189 | 0.16644 | -0.0191 | -2.5168
-15 | -0.4002 | 0.15967 | -0.022 | -2.5064
-14.5 | -0.387 | 0.15107 | -0.0262 | -2.5617
-14 | -0.3755 | 0.1428 | -0.0297 | -2.6296
-13.5 | -0.3654 | 0.13459 | -0.0329 | -2.7149
-13 | -0.3514 | 0.1277 | -0.0342 | -2.7518
-12.5 | -0.3409 | 0.12081 | -0.0358 | -2.8218
-12 | -0.3375 | 0.1126 | -0.0381 | -2.9973
-11.5 | -0.3275 | 0.10701 | -0.0389 | -3.0605
-11 | -0.3233 | 0.1006 | -0.0398 | -3.2137
-10.5 | -0.3239 | 0.09327 | -0.0413 | -3.4727
-10 | -0.306 | 0.08253 | -0.0515 | -3.7077
-9.5 | -0.2931 | 0.07064 | -0.0638 | -4.1492
-9 | -0.268 | 0.06228 | -0.0739 | -4.3031
-8.5 | -0.262 | 0.0512 | -0.0877 | -5.1172
-8 | -0.2594 | 0.0363 | -0.1026 | -7.146
-7 | -0.2085 | 0.01735 | -0.107 | -12.0173
-6.5 | -0.1511 | 0.01414 | -0.1051 | -10.686
-6 | -0.0871 | 0.01239 | -0.1033 | -7.0299
-5.5 | -0.0237 | 0.0106 | -0.1017 | -2.2358
-5 | 0.0419 | 0.00976 | -0.1003 | 4.293
-4 | 0.1722 | 0.00886 | -0.0977 | 19.4357
-3.5 | 0.2387 | 0.00858 | -0.0969 | 27.8205
-2.5 | 0.3701 | 0.00807 | -0.0957 | 45.8612
-2 | 0.434 | 0.00802 | -0.0949 | 54.1147
-1.5 | 0.4894 | 0.00862 | -0.0929 | 56.7749
-1 | 0.5497 | 0.0083 | -0.092 | 66.2289
-0.5 | 0.5987 | 0.00757 | -0.0877 | 79.0885
0 | 0.6883 | 0.00787 | -0.0921 | 87.4587
0.5 | 0.7484 | 0.00821 | -0.0904 | 91.1571
1 | 0.8114 | 0.00848 | -0.089 | 95.684
1.5 | 0.8736 | 0.00885 | -0.0875 | 98.7119
2 | 0.9379 | 0.00915 | -0.0861 | 102.5027
2.5 | 1.001 | 0.00954 | -0.0845 | 104.9266
3 | 1.0653 | 0.00989 | -0.0828 | 107.7149
3.5 | 1.1295 | 0.01027 | -0.0808 | 109.9805
4 | 1.1916 | 0.01078 | -0.0784 | 110.538
4.5 | 1.2307 | 0.01246 | -0.0727 | 98.7721
5 | 1.2792 | 0.0135 | -0.0679 | 94.7556
5.5 | 1.3249 | 0.01458 | -0.0625 | 90.8711
6 | 1.3705 | 0.0158 | -0.0572 | 86.7405
6.5 | 1.414 | 0.01726 | -0.0518 | 81.9235
7 | 1.4111 | 0.02139 | -0.0432 | 65.9701
7.5 | 1.431 | 0.02488 | -0.0377 | 57.5161
8 | 1.4452 | 0.02925 | -0.0331 | 49.4085
8.5 | 1.4471 | 0.03509 | -0.0297 | 41.2397
9 | 1.4356 | 0.04281 | -0.0282 | 33.5342
9.5 | 1.4117 | 0.05228 | -0.0284 | 27.0027
10 | 1.3789 | 0.06332 | -0.0304 | 21.7767
10.5 | 1.3415 | 0.07539 | -0.0336 | 17.7941
11 | 1.3089 | 0.08704 | -0.0369 | 15.0379
11.5 | 1.2827 | 0.09825 | -0.0404 | 13.0555
12 | 1.2591 | 0.10956 | -0.0443 | 11.4923
12.5 | 1.2391 | 0.12086 | -0.0487 | 10.2524
13 | 1.2212 | 0.1325 | -0.0539 | 9.2166
13.5 | 1.2048 | 0.1445 | -0.0599 | 8.3377

## 49. Re 2M Mach 0.00 (1)
BIGFOIL.COM POLAR EXPORT
n10
N-10 |  |  |  | Cl Max: | 1.665 | at alpha= | 10 | deg
JavaFoil+Calcfoil stall+Eppler ext transition |  |  |  | L/D Max: | 105.383 | at alpha= | 6 | deg
Re: | 2000000 |  |  | Cd Min: | 0.0084 | at alpha= | -1.5 | deg
Mach: | 0 |  |  | Cl=0 at alpha= | -5.6228 | deg
|  |  |  | @ Cl=0.1, Cd= | 0.0091617
|  |  |  | @ Cl=0.4, Cd= | 0.0092336
|  |  |  | @ Cl=0.6, Cd= | 0.00871
alpha (deg) | Cl | Cd | Cm | Cl/Cd
-20 | -0.643 | 0.16944 | -0.025 | -3.794
-19.5 | -0.656 | 0.162 | -0.025 | -4.049
-19 | -0.668 | 0.15328 | -0.026 | -4.356
-18.5 | -0.677 | 0.14354 | -0.026 | -4.719
-18 | -0.685 | 0.1366 | -0.027 | -5.016
-17.5 | -0.688 | 0.1313 | -0.025 | -5.243
-17 | -0.691 | 0.12505 | -0.026 | -5.529
-16.5 | -0.691 | 0.11888 | -0.027 | -5.816
-16 | -0.688 | 0.11316 | -0.027 | -6.083
-15.5 | -0.682 | 0.1076 | -0.028 | -6.338
-15 | -0.672 | 0.10219 | -0.028 | -6.579
-14.5 | -0.659 | 0.0971 | -0.029 | -6.787
-14 | -0.645 | 0.09002 | -0.032 | -7.165
-13.5 | -0.625 | 0.08542 | -0.034 | -7.32
-13 | -0.598 | 0.08076 | -0.035 | -7.408
-12.5 | -0.569 | 0.07555 | -0.037 | -7.527
-12 | -0.538 | 0.06919 | -0.04 | -7.781
-11.5 | -0.516 | 0.05468 | -0.047 | -9.439
-11 | -0.566 | 0.01256 | -0.067 | -45.049
-10.5 | -0.521 | 0.01109 | -0.068 | -46.976
-10 | -0.473 | 0.01073 | -0.069 | -44.064
-9.5 | -0.423 | 0.01053 | -0.07 | -40.195
-9 | -0.372 | 0.01021 | -0.071 | -36.485
-8.5 | -0.32 | 0.00979 | -0.072 | -32.701
-8 | -0.267 | 0.00962 | -0.074 | -27.719
-7.5 | -0.212 | 0.00981 | -0.075 | -21.613
-7 | -0.157 | 0.01003 | -0.076 | -15.608
-6.5 | -0.1 | 0.00955 | -0.077 | -10.499
-6 | -0.043 | 0.00936 | -0.078 | -4.633
-5.5 | 0.014 | 0.00931 | -0.079 | 1.517
-5 | 0.072 | 0.00921 | -0.08 | 7.816
-4.5 | 0.13 | 0.00911 | -0.081 | 14.303
-4 | 0.189 | 0.00955 | -0.082 | 19.758
-3.5 | 0.248 | 0.00898 | -0.083 | 27.573
-3 | 0.306 | 0.0093 | -0.084 | 32.937
-2.5 | 0.365 | 0.00902 | -0.085 | 40.475
-2 | 0.424 | 0.00938 | -0.086 | 45.142
-1.5 | 0.482 | 0.0084 | -0.087 | 57.457
-1 | 0.541 | 0.00854 | -0.088 | 63.346
-0.5 | 0.6 | 0.00871 | -0.089 | 68.86
0 | 0.663 | 0.00876 | -0.09 | 75.666
0.5 | 0.721 | 0.00887 | -0.09 | 81.306
1 | 0.78 | 0.00904 | -0.091 | 86.299
1.5 | 0.839 | 0.00932 | -0.092 | 89.99
2 | 0.897 | 0.00947 | -0.093 | 94.704
2.5 | 0.955 | 0.0096 | -0.094 | 99.484
3 | 1.013 | 0.00971 | -0.095 | 104.365
3.5 | 1.071 | 0.01306 | -0.096 | 82.028
4 | 1.129 | 0.01343 | -0.097 | 84.045
4.5 | 1.186 | 0.0118 | -0.097 | 100.519
5 | 1.242 | 0.01222 | -0.098 | 101.59
5.5 | 1.296 | 0.01245 | -0.099 | 104.11
6 | 1.35 | 0.01281 | -0.1 | 105.383
6.5 | 1.403 | 0.01353 | -0.101 | 103.645
7 | 1.454 | 0.01401 | -0.102 | 103.788
7.5 | 1.504 | 0.01436 | -0.102 | 104.716
8 | 1.545 | 0.01892 | -0.103 | 81.664
8.5 | 1.583 | 0.01969 | -0.104 | 80.376
9 | 1.615 | 0.02072 | -0.105 | 77.933
9.5 | 1.643 | 0.02164 | -0.105 | 75.891
10 | 1.665 | 0.023 | -0.106 | 72.373
10.5 | 1.647 | 0.02473 | -0.104 | 66.626
11 | 1.645 | 0.02638 | -0.104 | 62.36
11.5 | 1.635 | 0.02867 | -0.104 | 57.03
12 | 1.623 | 0.03097 | -0.104 | 52.411
12.5 | 1.607 | 0.03368 | -0.104 | 47.712
13 | 1.584 | 0.03666 | -0.103 | 43.194
13.5 | 1.549 | 0.04111 | -0.103 | 37.688
14 | 1.513 | 0.04565 | -0.102 | 33.134
14.5 | 1.478 | 0.04902 | -0.101 | 30.152
15 | 1.437 | 0.05428 | -0.101 | 26.481

## 50. Re 2M Mach 0.00 (2)
BIGFOIL.COM POLAR EXPORT
n10
N-10 |  |  |  | Cl Max: | 1.6699 | at alpha= | 14.5 | deg
XFOIL ncrit=9 |  |  |  | L/D Max: | 134.584 | at alpha= | 4 | deg
Re: | 2000000 |  |  | Cd Min: | 0.20586 | at alpha= | -19.5 | deg
Mach: | 0 |  |  | Cl=0 at alpha= | -5.3493 | deg
|  |  |  | @ Cl=0.1, Cd= | 0.0072388
|  |  |  | @ Cl=0.4, Cd= | 0.0067845
|  |  |  | @ Cl=0.6, Cd= | 0.006118
alpha (deg) | Cl | Cd | Cm | Cl/Cd
-19.5 | -0.5575 | 0.20586 | 0.0109 | -2.7082
-18 | -1.2558 | 0.0318 | -0.0882 | -39.4906
-17.5 | -1.2632 | 0.02772 | -0.0841 | -45.57
-17 | -1.2539 | 0.02458 | -0.0799 | -51.013
-16.5 | -1.2305 | 0.02253 | -0.0763 | -54.6161
-16 | -1.2009 | 0.02091 | -0.0731 | -57.4319
-15.5 | -1.1671 | 0.01957 | -0.0702 | -59.6372
-15 | -1.1172 | 0.01812 | -0.0705 | -61.6556
-14.5 | -1.0597 | 0.01668 | -0.0723 | -63.5312
-14 | -0.9981 | 0.01575 | -0.0745 | -63.3714
-13.5 | -0.9342 | 0.01503 | -0.0769 | -62.1557
-13 | -0.8737 | 0.01402 | -0.0787 | -62.3181
-12.5 | -0.8117 | 0.01351 | -0.0804 | -60.0814
-12 | -0.7463 | 0.01301 | -0.0828 | -57.3636
-11.5 | -0.6819 | 0.01206 | -0.0852 | -56.5423
-11 | -0.6238 | 0.01165 | -0.0859 | -53.5451
-10.5 | -0.5653 | 0.01127 | -0.0866 | -50.1597
-10 | -0.5107 | 0.01086 | -0.0863 | -47.0258
-9.5 | -0.4564 | 0.01071 | -0.0858 | -42.6144
-9 | -0.4063 | 0.0097 | -0.0848 | -41.8866
-8.5 | -0.3518 | 0.00947 | -0.0845 | -37.1489
-8 | -0.2965 | 0.00914 | -0.0844 | -32.4398
-7.5 | -0.2406 | 0.00885 | -0.0844 | -27.1864
-7 | -0.1845 | 0.00857 | -0.0844 | -21.5286
-6.5 | -0.1294 | 0.00792 | -0.0842 | -16.3384
-6 | -0.0731 | 0.00764 | -0.0842 | -9.5681
-5.5 | -0.0168 | 0.00744 | -0.0842 | -2.2581
-4.5 | 0.0947 | 0.00725 | -0.084 | 13.0621
-4 | 0.1515 | 0.00713 | -0.084 | 21.2482
-3.5 | 0.2083 | 0.00698 | -0.0842 | 29.8424
-3 | 0.265 | 0.00679 | -0.0843 | 39.028
-2.5 | 0.3211 | 0.00655 | -0.0844 | 49.0229
-2 | 0.3771 | 0.00661 | -0.0844 | 57.0499
-1.5 | 0.4296 | 0.00701 | -0.0839 | 61.2839
-0.5 | 0.5366 | 0.00657 | -0.0836 | 81.6743
0 | 0.5852 | 0.0061 | -0.0819 | 95.9344
0.5 | 0.6428 | 0.00617 | -0.0819 | 104.1815
1 | 0.7088 | 0.00639 | -0.0842 | 110.9233
1.5 | 0.7634 | 0.00654 | -0.0839 | 116.7278
2 | 0.8178 | 0.00676 | -0.0836 | 120.9763
2.5 | 0.8733 | 0.00692 | -0.0834 | 126.1994
3 | 0.9279 | 0.00716 | -0.0832 | 129.595
3.5 | 0.9826 | 0.00739 | -0.083 | 132.9635
4 | 1.0363 | 0.0077 | -0.0826 | 134.5844
4.5 | 1.0816 | 0.00874 | -0.081 | 123.7529
5 | 1.1296 | 0.00953 | -0.0797 | 118.531
5.5 | 1.1797 | 0.01009 | -0.0788 | 116.9177
6 | 1.231 | 0.01053 | -0.0782 | 116.9041
6.5 | 1.2795 | 0.01116 | -0.0771 | 114.6505
7 | 1.3105 | 0.01324 | -0.0731 | 98.9804
7.5 | 1.3551 | 0.01407 | -0.0714 | 96.3113
8 | 1.3996 | 0.0148 | -0.0696 | 94.5676
8.5 | 1.4396 | 0.01578 | -0.0672 | 91.2294
9 | 1.4801 | 0.01658 | -0.0649 | 89.2702
9.5 | 1.5141 | 0.0175 | -0.0614 | 86.52
10 | 1.5426 | 0.01868 | -0.0572 | 82.5803
10.5 | 1.5657 | 0.02025 | -0.0526 | 77.3185
11 | 1.5936 | 0.02159 | -0.0492 | 73.8119
11.5 | 1.6188 | 0.0232 | -0.0458 | 69.7759
12 | 1.6405 | 0.02518 | -0.0424 | 65.1509
12.5 | 1.6577 | 0.02768 | -0.0393 | 59.888
13 | 1.6661 | 0.03117 | -0.0362 | 53.452
13.5 | 1.6611 | 0.03624 | -0.0333 | 45.8361
14 | 1.6692 | 0.04039 | -0.0318 | 41.3271
14.5 | 1.6699 | 0.04571 | -0.0309 | 36.5325
15 | 1.6658 | 0.05198 | -0.0308 | 32.0469
15.5 | 1.655 | 0.05949 | -0.0315 | 27.8198
16 | 1.6379 | 0.06828 | -0.0331 | 23.988
16.5 | 1.6122 | 0.07879 | -0.0358 | 20.462
17 | 1.5825 | 0.09047 | -0.0395 | 17.492
17.5 | 1.5476 | 0.10318 | -0.0439 | 14.999
18 | 1.5126 | 0.11615 | -0.049 | 13.0228
18.5 | 1.4793 | 0.12912 | -0.0545 | 11.4568
19 | 1.4512 | 0.1416 | -0.0605 | 10.2486
19.5 | 1.4284 | 0.15339 | -0.0666 | 9.3122

## 51. Re 2M Mach 0.10 (1)
BIGFOIL.COM POLAR EXPORT
n10
N-10 |  |  |  | Cl Max: | 1.666 | at alpha= | 10 | deg
JavaFoil+Calcfoil stall+Eppler ext transition |  |  |  | L/D Max: | 105.103 | at alpha= | 6 | deg
Re: | 2000000 |  |  | Cd Min: | 0.00858 | at alpha= | -1 | deg
Mach: | 0.1 |  |  | Cl=0 at alpha= | -5.6207 | deg
|  |  |  | @ Cl=0.1, Cd= | 0.009122
|  |  |  | @ Cl=0.4, Cd= | 0.0092497
|  |  |  | @ Cl=0.6, Cd= | 0.0087224
alpha (deg) | Cl | Cd | Cm | Cl/Cd
-20 | -0.607 | 0.17287 | -0.024 | -3.509
-19.5 | -0.623 | 0.16342 | -0.025 | -3.812
-19 | -0.638 | 0.15552 | -0.026 | -4.101
-18.5 | -0.651 | 0.14785 | -0.026 | -4.403
-18 | -0.662 | 0.13861 | -0.027 | -4.777
-17.5 | -0.669 | 0.13319 | -0.026 | -5.022
-17 | -0.674 | 0.12579 | -0.026 | -5.361
-16.5 | -0.677 | 0.12002 | -0.026 | -5.643
-16 | -0.677 | 0.11397 | -0.027 | -5.938
-15.5 | -0.673 | 0.1086 | -0.028 | -6.195
-15 | -0.665 | 0.1028 | -0.028 | -6.471
-14.5 | -0.655 | 0.09683 | -0.03 | -6.764
-14 | -0.641 | 0.09125 | -0.032 | -7.021
-13.5 | -0.622 | 0.08584 | -0.033 | -7.248
-13 | -0.596 | 0.08175 | -0.034 | -7.292
-12.5 | -0.567 | 0.07699 | -0.036 | -7.36
-12 | -0.538 | 0.0698 | -0.039 | -7.701
-11.5 | -0.506 | 0.06346 | -0.042 | -7.977
-11 | -0.564 | 0.01291 | -0.067 | -43.655
-10.5 | -0.522 | 0.01108 | -0.069 | -47.076
-10 | -0.474 | 0.01075 | -0.07 | -44.089
-9.5 | -0.425 | 0.01057 | -0.071 | -40.175
-9 | -0.374 | 0.01026 | -0.072 | -36.405
-8.5 | -0.321 | 0.00975 | -0.073 | -32.957
-8 | -0.268 | 0.00993 | -0.074 | -26.964
-7.5 | -0.213 | 0.00975 | -0.075 | -21.847
-7 | -0.157 | 0.00971 | -0.076 | -16.198
-6.5 | -0.101 | 0.00994 | -0.077 | -10.132
-6 | -0.044 | 0.00944 | -0.078 | -4.616
-5.5 | 0.014 | 0.00925 | -0.079 | 1.534
-5 | 0.072 | 0.00916 | -0.08 | 7.899
-4.5 | 0.131 | 0.00908 | -0.081 | 14.423
-4 | 0.19 | 0.00952 | -0.082 | 19.916
-3.5 | 0.249 | 0.00891 | -0.083 | 27.912
-3 | 0.308 | 0.00925 | -0.084 | 33.293
-2.5 | 0.367 | 0.00897 | -0.085 | 40.914
-2 | 0.426 | 0.00947 | -0.086 | 44.944
-1.5 | 0.485 | 0.00989 | -0.087 | 48.979
-1 | 0.544 | 0.00858 | -0.088 | 63.346
-0.5 | 0.603 | 0.00873 | -0.089 | 69.054
0 | 0.666 | 0.00877 | -0.09 | 75.932
0.5 | 0.725 | 0.00892 | -0.091 | 81.321
1 | 0.784 | 0.00906 | -0.092 | 86.56
1.5 | 0.843 | 0.00934 | -0.093 | 90.231
2 | 0.902 | 0.00945 | -0.094 | 95.411
2.5 | 0.96 | 0.00959 | -0.094 | 100.115
3 | 1.018 | 0.00971 | -0.095 | 104.892
3.5 | 1.076 | 0.01315 | -0.096 | 81.853
4 | 1.134 | 0.01352 | -0.097 | 83.884
4.5 | 1.192 | 0.01185 | -0.098 | 100.556
5 | 1.248 | 0.01224 | -0.099 | 101.907
5.5 | 1.303 | 0.01254 | -0.1 | 103.83
6 | 1.356 | 0.0129 | -0.1 | 105.103
6.5 | 1.409 | 0.01362 | -0.101 | 103.44
7 | 1.46 | 0.01407 | -0.102 | 103.75
7.5 | 1.51 | 0.01656 | -0.103 | 91.188
8 | 1.551 | 0.01915 | -0.104 | 80.99
8.5 | 1.588 | 0.01997 | -0.104 | 79.509
9 | 1.619 | 0.0209 | -0.105 | 77.463
9.5 | 1.645 | 0.02187 | -0.106 | 75.23
10 | 1.666 | 0.02364 | -0.106 | 70.461
10.5 | 1.643 | 0.0252 | -0.105 | 65.195
11 | 1.638 | 0.02704 | -0.105 | 60.584
11.5 | 1.624 | 0.0295 | -0.104 | 55.058
12 | 1.609 | 0.0318 | -0.104 | 50.617
12.5 | 1.589 | 0.03474 | -0.104 | 45.731
13 | 1.561 | 0.03777 | -0.103 | 41.34
13.5 | 1.518 | 0.04336 | -0.102 | 35.019
14 | 1.478 | 0.0479 | -0.101 | 30.85
14.5 | 1.434 | 0.05329 | -0.101 | 26.913
15 | 1.388 | 0.05932 | -0.1 | 23.393

## 52. Re 2M Mach 0.10 (2)
BIGFOIL.COM POLAR EXPORT
n10
N-10 |  |  |  | Cl Max: | 1.6574 | at alpha= | 14 | deg
XFOIL ncrit=9 |  |  |  | L/D Max: | 134.677 | at alpha= | 4 | deg
Re: | 2000000 |  |  | Cd Min: | 0.21413 | at alpha= | -20 | deg
Mach: | 0.1 |  |  | Cl=0 at alpha= | -5.3461 | deg
|  |  |  | @ Cl=0.1, Cd= | 0.0072597
|  |  |  | @ Cl=0.4, Cd= | 0.00681
|  |  |  | @ Cl=0.6, Cd= | 0.0061499
alpha (deg) | Cl | Cd | Cm | Cl/Cd
-20 | -0.5728 | 0.21413 | 0.0148 | -2.675
-18.5 | -0.5336 | 0.19011 | 0.0034 | -2.8068
-18 | -0.5227 | 0.18167 | -0.0002 | -2.8772
-17.5 | -1.2042 | 0.03374 | -0.0902 | -35.6906
-17 | -1.2228 | 0.02892 | -0.0858 | -42.2822
-16.5 | -1.2213 | 0.02512 | -0.0809 | -48.6186
-16 | -1.2002 | 0.02277 | -0.0769 | -52.7097
-15.5 | -1.1709 | 0.02098 | -0.0735 | -55.8103
-15 | -1.1258 | 0.01939 | -0.0727 | -58.0609
-14.5 | -1.0689 | 0.01759 | -0.0744 | -60.7675
-14 | -1.0075 | 0.01636 | -0.0763 | -61.5831
-13.5 | -0.9432 | 0.01546 | -0.0786 | -61.0091
-13 | -0.882 | 0.01437 | -0.0803 | -61.3779
-12.5 | -0.8193 | 0.01379 | -0.0819 | -59.4126
-12 | -0.7531 | 0.01324 | -0.0842 | -56.8807
-11.5 | -0.6857 | 0.01279 | -0.0866 | -53.6122
-11 | -0.6294 | 0.01182 | -0.087 | -53.2487
-10.5 | -0.5704 | 0.01145 | -0.0876 | -49.8166
-10 | -0.5151 | 0.011 | -0.0872 | -46.8273
-9.5 | -0.4605 | 0.01082 | -0.0866 | -42.5601
-9 | -0.4097 | 0.00984 | -0.0856 | -41.6362
-8.5 | -0.3547 | 0.00957 | -0.0853 | -37.0637
-8 | -0.2989 | 0.00922 | -0.0851 | -32.4187
-7.5 | -0.2426 | 0.00892 | -0.085 | -27.1973
-7 | -0.1861 | 0.00862 | -0.085 | -21.5893
-6.5 | -0.1305 | 0.00797 | -0.0848 | -16.3739
-6 | -0.0738 | 0.00767 | -0.0848 | -9.6219
-5.5 | -0.0172 | 0.00747 | -0.0847 | -2.3025
-5 | 0.0387 | 0.0074 | -0.0845 | 5.2297
-4.5 | 0.0951 | 0.00727 | -0.0844 | 13.0812
-4 | 0.1521 | 0.00715 | -0.0845 | 21.2727
-3.5 | 0.2093 | 0.00701 | -0.0846 | 29.8573
-3 | 0.2663 | 0.00681 | -0.0847 | 39.1043
-2.5 | 0.3229 | 0.00657 | -0.0848 | 49.1476
-2 | 0.379 | 0.00663 | -0.0848 | 57.1644
-1.5 | 0.4315 | 0.00708 | -0.0842 | 60.9463
-1 | 0.4852 | 0.007 | -0.084 | 69.3143
-0.5 | 0.5396 | 0.00662 | -0.0839 | 81.5106
0 | 0.5887 | 0.00614 | -0.0823 | 95.8795
0.5 | 0.646 | 0.00619 | -0.0822 | 104.3619
1 | 0.7128 | 0.00641 | -0.0846 | 111.2012
1.5 | 0.7677 | 0.00657 | -0.0842 | 116.8493
2 | 0.8225 | 0.00678 | -0.0839 | 121.3127
2.5 | 0.8783 | 0.00695 | -0.0837 | 126.3741
3 | 0.9332 | 0.00719 | -0.0834 | 129.7914
3.5 | 0.9882 | 0.00743 | -0.0832 | 133.0013
4 | 1.0424 | 0.00774 | -0.0828 | 134.677
4.5 | 1.0869 | 0.00887 | -0.0809 | 122.5366
5 | 1.1357 | 0.00961 | -0.0797 | 118.179
5.5 | 1.1864 | 0.01017 | -0.0787 | 116.6568
6 | 1.2379 | 0.01062 | -0.078 | 116.5631
6.5 | 1.2867 | 0.01127 | -0.0768 | 114.1704
7 | 1.3173 | 0.01337 | -0.0727 | 98.5266
7.5 | 1.362 | 0.0142 | -0.0708 | 95.9155
8 | 1.4062 | 0.01498 | -0.0688 | 93.8718
8.5 | 1.4462 | 0.01597 | -0.0662 | 90.5573
9 | 1.4853 | 0.01682 | -0.0635 | 88.3056
9.5 | 1.5173 | 0.01781 | -0.0596 | 85.1937
10 | 1.5436 | 0.01917 | -0.055 | 80.5216
10.5 | 1.5683 | 0.02072 | -0.0507 | 75.6902
11 | 1.5948 | 0.02223 | -0.0471 | 71.7409
11.5 | 1.6188 | 0.02404 | -0.0436 | 67.3378
12 | 1.639 | 0.02628 | -0.0403 | 62.3668
12.5 | 1.6532 | 0.02921 | -0.0371 | 56.5971
13 | 1.6531 | 0.03367 | -0.0339 | 49.0971
13.5 | 1.6531 | 0.03856 | -0.0318 | 42.8709
14 | 1.6574 | 0.04341 | -0.0306 | 38.1801
14.5 | 1.6534 | 0.04959 | -0.0302 | 33.3414
15 | 1.6442 | 0.05687 | -0.0307 | 28.9116
15.5 | 1.6274 | 0.06551 | -0.032 | 24.842
16 | 1.6045 | 0.07558 | -0.0344 | 21.2292
16.5 | 1.5736 | 0.08735 | -0.038 | 18.0149
17 | 1.5402 | 0.0998 | -0.0423 | 15.4329
17.5 | 1.5046 | 0.11285 | -0.0472 | 13.3327
18 | 1.4718 | 0.12565 | -0.0526 | 11.7135
18.5 | 1.4432 | 0.13819 | -0.0584 | 10.4436
19 | 1.4198 | 0.15006 | -0.0644 | 9.4615

## 53. Re 2M Mach 0.25 (1)
BIGFOIL.COM POLAR EXPORT
n10
N-10 |  |  |  | Cl Max: | 1.637 | at alpha= | 9 | deg
JavaFoil+Calcfoil stall+Eppler ext transition |  |  |  | L/D Max: | 106.594 | at alpha= | 3 | deg
Re: | 2000000 |  |  | Cd Min: | 0.00858 | at alpha= | -1 | deg
Mach: | 0.25 |  |  | Cl=0 at alpha= | -5.625 | deg
|  |  |  | @ Cl=0.1, Cd= | 0.0091477
|  |  |  | @ Cl=0.4, Cd= | 0.0092118
|  |  |  | @ Cl=0.6, Cd= | 0.0086902
alpha (deg) | Cl | Cd | Cm | Cl/Cd
-19.5 | -0.314 | 0.22138 | -0.024 | -1.417
-19 | -0.364 | 0.2026 | -0.025 | -1.798
-18.5 | -0.411 | 0.18055 | -0.025 | -2.275
-18 | -0.453 | 0.16321 | -0.026 | -2.776
-17.5 | -0.491 | 0.15244 | -0.026 | -3.222
-17 | -0.525 | 0.14149 | -0.027 | -3.709
-16.5 | -0.553 | 0.12944 | -0.027 | -4.273
-16 | -0.575 | 0.12123 | -0.027 | -4.746
-15.5 | -0.593 | 0.11459 | -0.028 | -5.171
-15 | -0.604 | 0.10783 | -0.028 | -5.597
-14.5 | -0.608 | 0.10176 | -0.029 | -5.978
-14 | -0.607 | 0.09619 | -0.03 | -6.307
-13.5 | -0.599 | 0.09034 | -0.03 | -6.631
-13 | -0.58 | 0.08562 | -0.031 | -6.769
-12.5 | -0.554 | 0.08083 | -0.032 | -6.859
-12 | -0.527 | 0.07623 | -0.032 | -6.907
-11.5 | -0.498 | 0.07006 | -0.037 | -7.113
-11 | -0.469 | 0.0629 | -0.043 | -7.459
-10.5 | -0.433 | 0.0597 | -0.043 | -7.254
-10 | -0.479 | 0.01116 | -0.071 | -42.917
-9.5 | -0.431 | 0.0108 | -0.073 | -39.872
-9 | -0.38 | 0.00998 | -0.074 | -38.055
-8.5 | -0.327 | 0.00995 | -0.075 | -32.895
-8 | -0.273 | 0.01003 | -0.076 | -27.244
-7.5 | -0.218 | 0.00986 | -0.077 | -22.084
-7 | -0.161 | 0.00967 | -0.078 | -16.638
-6.5 | -0.103 | 0.00963 | -0.079 | -10.72
-6 | -0.045 | 0.00942 | -0.08 | -4.741
-5.5 | 0.015 | 0.00933 | -0.081 | 1.56
-5 | 0.074 | 0.00923 | -0.082 | 8.044
-4.5 | 0.134 | 0.00904 | -0.083 | 14.877
-4 | 0.195 | 0.00963 | -0.084 | 20.225
-3.5 | 0.256 | 0.00897 | -0.085 | 28.477
-3 | 0.316 | 0.00934 | -0.086 | 33.876
-2.5 | 0.377 | 0.00907 | -0.088 | 41.581
-2 | 0.437 | 0.00944 | -0.088 | 46.334
-1.5 | 0.498 | 0.00999 | -0.089 | 49.827
-1 | 0.558 | 0.00858 | -0.091 | 65.063
-0.5 | 0.619 | 0.00874 | -0.091 | 70.841
0 | 0.684 | 0.00883 | -0.092 | 77.478
0.5 | 0.745 | 0.00899 | -0.093 | 82.874
1 | 0.805 | 0.00913 | -0.094 | 88.263
1.5 | 0.866 | 0.0094 | -0.095 | 92.054
2 | 0.926 | 0.00958 | -0.096 | 96.663
2.5 | 0.986 | 0.00972 | -0.097 | 101.383
3 | 1.046 | 0.00981 | -0.098 | 106.594
3.5 | 1.105 | 0.01345 | -0.099 | 82.172
4 | 1.164 | 0.01178 | -0.1 | 98.838
4.5 | 1.223 | 0.01216 | -0.101 | 100.58
5 | 1.28 | 0.01249 | -0.101 | 102.497
5.5 | 1.336 | 0.01283 | -0.102 | 104.094
6 | 1.39 | 0.01317 | -0.103 | 105.516
6.5 | 1.443 | 0.01611 | -0.104 | 89.559
7 | 1.494 | 0.01451 | -0.105 | 102.924
7.5 | 1.543 | 0.01501 | -0.106 | 102.804
8 | 1.581 | 0.02028 | -0.107 | 77.967
8.5 | 1.612 | 0.0185 | -0.107 | 87.166
9 | 1.637 | 0.01946 | -0.108 | 84.123
9.5 | 1.621 | 0.02435 | -0.107 | 66.569
10 | 1.616 | 0.02605 | -0.106 | 62.033
10.5 | 1.596 | 0.02905 | -0.106 | 54.929
11 | 1.574 | 0.03135 | -0.106 | 50.207
11.5 | 1.54 | 0.03454 | -0.105 | 44.599
12 | 1.487 | 0.04024 | -0.104 | 36.95
12.5 | 1.431 | 0.04425 | -0.103 | 32.341
13 | 1.359 | 0.05117 | -0.102 | 26.555
13.5 | 1.283 | 0.05796 | -0.1 | 22.142
14 | 1.193 | 0.06803 | -0.098 | 17.54

## 54. Re 2M Mach 0.25 (2)
BIGFOIL.COM POLAR EXPORT
n10
N-10 |  |  |  | Cl Max: | 1.6104 | at alpha= | 12 | deg
XFOIL ncrit=9 |  |  |  | L/D Max: | 134.021 | at alpha= | 3.5 | deg
Re: | 2000000 |  |  | Cd Min: | 0.20206 | at alpha= | -19 | deg
Mach: | 0.25 |  |  | Cl=0 at alpha= | -5.3287 | deg
|  |  |  | @ Cl=0.1, Cd= | 0.0073921
|  |  |  | @ Cl=0.4, Cd= | 0.0070031
|  |  |  | @ Cl=0.6, Cd= | 0.0063927
alpha (deg) | Cl | Cd | Cm | Cl/Cd
-19 | -0.5458 | 0.20206 | 0.0072 | -2.7012
-18.5 | -0.527 | 0.19664 | 0.0039 | -2.68
-18 | -0.5162 | 0.18667 | -0.0001 | -2.7653
-17.5 | -0.5073 | 0.17723 | -0.0041 | -2.8624
-17 | -0.4931 | 0.17043 | -0.0074 | -2.8933
-16.5 | -0.4758 | 0.16476 | -0.0103 | -2.8878
-16 | -0.4652 | 0.15691 | -0.0136 | -2.9648
-15.5 | -0.4763 | 0.14275 | -0.0186 | -3.3366
-14.5 | -0.8478 | 0.05888 | -0.069 | -14.3988
-14 | -1.0127 | 0.02922 | -0.0844 | -34.6578
-13.5 | -0.9739 | 0.02255 | -0.0881 | -43.1885
-13 | -0.9157 | 0.01896 | -0.0904 | -48.2964
-12.5 | -0.8544 | 0.01735 | -0.0908 | -49.245
-12 | -0.7891 | 0.01536 | -0.0924 | -51.3737
-11.5 | -0.7175 | 0.01457 | -0.0942 | -49.245
-11 | -0.6565 | 0.01374 | -0.0939 | -47.7802
-10.5 | -0.5978 | 0.01262 | -0.0936 | -47.3693
-10 | -0.5386 | 0.0121 | -0.0928 | -44.5124
-9.5 | -0.4822 | 0.01168 | -0.0916 | -41.2842
-9 | -0.4254 | 0.01131 | -0.0905 | -37.6127
-8.5 | -0.3708 | 0.01022 | -0.0895 | -36.2818
-7.5 | -0.2537 | 0.00936 | -0.0887 | -27.1047
-7 | -0.1949 | 0.00893 | -0.0883 | -21.8253
-6.5 | -0.1365 | 0.00838 | -0.088 | -16.2888
-6 | -0.0781 | 0.00786 | -0.0878 | -9.9364
-5.5 | -0.0198 | 0.00764 | -0.0874 | -2.5916
-5 | 0.038 | 0.00755 | -0.0871 | 5.0331
-4 | 0.1558 | 0.00725 | -0.0869 | 21.4897
-3.5 | 0.2152 | 0.00712 | -0.0869 | 30.2247
-3 | 0.2741 | 0.0069 | -0.087 | 39.7246
-2.5 | 0.3326 | 0.00678 | -0.087 | 49.056
-2 | 0.3882 | 0.00691 | -0.0866 | 56.1795
-1.5 | 0.4427 | 0.00734 | -0.086 | 60.3134
-1 | 0.4993 | 0.00724 | -0.0859 | 68.9641
-0.5 | 0.5559 | 0.00686 | -0.0858 | 81.035
0 | 0.6078 | 0.00631 | -0.0845 | 96.3233
0.5 | 0.6636 | 0.00633 | -0.0835 | 104.8341
1 | 0.7347 | 0.00651 | -0.0863 | 112.8571
1.5 | 0.791 | 0.00672 | -0.0857 | 117.7083
2 | 0.8483 | 0.0069 | -0.0854 | 122.942
2.5 | 0.9055 | 0.00712 | -0.085 | 127.177
3 | 0.9631 | 0.00733 | -0.0846 | 131.3915
3.5 | 1.0199 | 0.00761 | -0.0841 | 134.021
4 | 1.0749 | 0.00804 | -0.0833 | 133.694
4.5 | 1.1176 | 0.00943 | -0.0806 | 118.5154
5 | 1.1707 | 0.00998 | -0.0794 | 117.3046
5.5 | 1.2237 | 0.01053 | -0.0781 | 116.2108
6 | 1.2761 | 0.01109 | -0.0768 | 115.0676
6.5 | 1.3104 | 0.01298 | -0.0726 | 100.9553
7 | 1.3525 | 0.01416 | -0.0696 | 95.5155
7.5 | 1.3976 | 0.01502 | -0.0669 | 93.0493
8 | 1.4361 | 0.01614 | -0.0632 | 88.9777
8.5 | 1.4712 | 0.01714 | -0.0588 | 85.8343
9 | 1.5033 | 0.01837 | -0.0543 | 81.8345
9.5 | 1.5295 | 0.02003 | -0.0494 | 76.3605
10 | 1.5499 | 0.02218 | -0.0443 | 69.8783
10.5 | 1.5724 | 0.02442 | -0.0402 | 64.3898
11 | 1.5903 | 0.02724 | -0.0365 | 58.3811
11.5 | 1.6053 | 0.0306 | -0.0334 | 52.4608
12 | 1.6104 | 0.03512 | -0.0306 | 45.8542
12.5 | 1.5966 | 0.04198 | -0.0287 | 38.0324
13 | 1.5806 | 0.0499 | -0.0285 | 31.6754
13.5 | 1.5679 | 0.05799 | -0.0292 | 27.0374
14 | 1.5455 | 0.06781 | -0.0311 | 22.7916
14.5 | 1.516 | 0.07925 | -0.0343 | 19.1293
15 | 1.4832 | 0.09157 | -0.0382 | 16.1974
15.5 | 1.4497 | 0.10412 | -0.0427 | 13.9234
16 | 1.4188 | 0.11654 | -0.0475 | 12.1744
17 | 1.3674 | 0.14084 | -0.0584 | 9.7089

## 55. Re 2M Mach 0.50 (1)
BIGFOIL.COM POLAR EXPORT
n10
N-10 |  |  |  | Cl Max: | 1.586 | at alpha= | 7.5 | deg
JavaFoil+Calcfoil stall+Eppler ext transition |  |  |  | L/D Max: | 102.612 | at alpha= | 2 | deg
Re: | 2000000 |  |  | Cd Min: | 0.00884 | at alpha= | -3.5 | deg
Mach: | 0.5 |  |  | Cl=0 at alpha= | -5.6231 | deg
|  |  |  | @ Cl=0.1, Cd= | 0.0091235
|  |  |  | @ Cl=0.4, Cd= | 0.0096156
|  |  |  | @ Cl=0.6, Cd= | 0.010219
alpha (deg) | Cl | Cd | Cm | Cl/Cd
-20 | -0.761 | 0.17025 | -0.032 | -4.469
-19.5 | -0.737 | 0.16969 | -0.034 | -4.344
-19 | -0.711 | 0.15966 | -0.034 | -4.454
-18.5 | -0.684 | 0.15461 | -0.034 | -4.427
-18 | -0.657 | 0.15453 | -0.033 | -4.252
-17.5 | -0.631 | 0.14609 | -0.033 | -4.32
-17 | -0.605 | 0.13951 | -0.034 | -4.335
-16.5 | -0.579 | 0.13428 | -0.034 | -4.312
-16 | -0.553 | 0.13089 | -0.034 | -4.225
-15.5 | -0.527 | 0.12666 | -0.035 | -4.161
-15 | -0.501 | 0.12086 | -0.035 | -4.144
-14.5 | -0.474 | 0.12434 | -0.036 | -3.816
-14 | -0.448 | 0.11382 | -0.036 | -3.939
-13.5 | -0.422 | 0.11409 | -0.037 | -3.699
-13 | -0.395 | 0.10953 | -0.034 | -3.603
-12.5 | -0.368 | 0.10635 | -0.034 | -3.462
-12 | -0.342 | 0.1 | -0.035 | -3.419
-11.5 | -0.315 | 0.09724 | -0.035 | -3.244
-11 | -0.289 | 0.09417 | -0.036 | -3.068
-10.5 | -0.263 | 0.06759 | -0.041 | -3.895
-10 | -0.238 | 0.06119 | -0.046 | -3.888
-9.5 | -0.289 | 0.06674 | -0.037 | -4.334
-9 | -0.296 | 0.05963 | -0.039 | -4.959
-8.5 | -0.27 | 0.05476 | -0.04 | -4.926
-8 | -0.235 | 0.0491 | -0.049 | -4.78
-7.5 | -0.233 | 0.01019 | -0.086 | -22.851
-7 | -0.175 | 0.00991 | -0.087 | -17.614
-6.5 | -0.113 | 0.00971 | -0.088 | -11.636
-6 | -0.049 | 0.00949 | -0.09 | -5.186
-5.5 | 0.016 | 0.00992 | -0.091 | 1.623
-5 | 0.082 | 0.00915 | -0.092 | 9.011
-4.5 | 0.15 | 0.00905 | -0.093 | 16.536
-4 | 0.217 | 0.00972 | -0.094 | 22.338
-3.5 | 0.285 | 0.00884 | -0.095 | 32.258
-3 | 0.353 | 0.01021 | -0.097 | 34.578
-2.5 | 0.421 | 0.00935 | -0.098 | 45.018
-2 | 0.489 | 0.00954 | -0.099 | 51.2
-1.5 | 0.556 | 0.01016 | -0.1 | 54.701
-1 | 0.623 | 0.01025 | -0.101 | 60.827
-0.5 | 0.691 | 0.00899 | -0.102 | 76.82
0 | 0.764 | 0.00914 | -0.103 | 83.592
0.5 | 0.832 | 0.00931 | -0.104 | 89.276
1 | 0.899 | 0.00948 | -0.105 | 94.788
1.5 | 0.966 | 0.00983 | -0.106 | 98.228
2 | 1.032 | 0.01006 | -0.108 | 102.612
2.5 | 1.098 | 0.01415 | -0.109 | 77.607
3 | 1.164 | 0.01465 | -0.11 | 79.437
3.5 | 1.229 | 0.0125 | -0.111 | 98.345
4 | 1.293 | 0.01307 | -0.111 | 98.951
4.5 | 1.357 | 0.01347 | -0.112 | 100.772
5 | 1.417 | 0.01405 | -0.113 | 100.818
5.5 | 1.472 | 0.01458 | -0.114 | 100.983
6 | 1.523 | 0.01528 | -0.115 | 99.691
6.5 | 1.569 | 0.01592 | -0.116 | 98.566
7 | 1.573 | 0.02429 | -0.115 | 64.743
7.5 | 1.586 | 0.02683 | -0.114 | 59.106
8 | 1.539 | 0.02971 | -0.114 | 51.8
8.5 | 1.377 | 0.03674 | -0.112 | 37.479
9 | 0.841 | 0.0744 | -0.09 | 11.309
9.5 | 0.851 | 0.08516 | -0.082 | 9.997
10 | 0.854 | 0.09122 | -0.057 | 9.363
10.5 | 0.882 | 0.0953 | -0.059 | 9.254
11 | 0.925 | 0.10688 | -0.078 | 8.656
11.5 | 0.941 | 0.10845 | -0.068 | 8.68
12 | 0.98 | 0.10895 | -0.079 | 8.998
12.5 | 1.012 | 0.11497 | -0.082 | 8.803

## 56. Re 2M Mach 0.50 (2)
BIGFOIL.COM POLAR EXPORT
n10
N-10 |  |  |  | Cl Max: | 1.5104 | at alpha= | 8.5 | deg
XFOIL ncrit=9 |  |  |  | L/D Max: | 132.354 | at alpha= | 3 | deg
Re: | 2000000 |  |  | Cd Min: | 0.23532 | at alpha= | -20 | deg
Mach: | 0.5 |  |  | Cl=0 at alpha= | -5.2563 | deg
|  |  |  | @ Cl=0.1, Cd= | 0.008014
|  |  |  | @ Cl=0.4, Cd= | 0.0079164
|  |  |  | @ Cl=0.6, Cd= | 0.0078453
alpha (deg) | Cl | Cd | Cm | Cl/Cd
-20 | -0.6009 | 0.23532 | 0.0167 | -2.5535
-19.5 | -0.5794 | 0.22683 | 0.012 | -2.5543
-18.5 | -0.537 | 0.21163 | 0.0036 | -2.5374
-18 | -0.5153 | 0.20435 | -0.0005 | -2.5217
-17.5 | -0.4951 | 0.19554 | -0.005 | -2.532
-17 | -0.4759 | 0.18803 | -0.0086 | -2.531
-16.5 | -0.4591 | 0.17918 | -0.0125 | -2.5622
-16 | -0.4416 | 0.17127 | -0.0162 | -2.5784
-15.5 | -0.4243 | 0.16351 | -0.0196 | -2.5949
-15 | -0.4111 | 0.15481 | -0.0232 | -2.6555
-14.5 | -0.4026 | 0.14521 | -0.0268 | -2.7725
-14 | -0.3871 | 0.1385 | -0.0295 | -2.7949
-13.5 | -0.3729 | 0.13175 | -0.032 | -2.8304
-13 | -0.3662 | 0.12341 | -0.0347 | -2.9673
-12.5 | -0.3667 | 0.11425 | -0.0376 | -3.2096
-12 | -0.3564 | 0.10828 | -0.0389 | -3.2915
-11.5 | -0.351 | 0.10163 | -0.0403 | -3.4537
-11 | -0.3453 | 0.08986 | -0.049 | -3.8426
-10.5 | -0.3245 | 0.08122 | -0.0574 | -3.9953
-10 | -0.3059 | 0.07277 | -0.0654 | -4.2037
-9.5 | -0.316 | 0.06259 | -0.0721 | -5.0487
-9 | -0.3418 | 0.04838 | -0.0886 | -7.0649
-8.5 | -0.3359 | 0.03439 | -0.1034 | -9.7674
-8 | -0.3258 | 0.02219 | -0.1083 | -14.6823
-7.5 | -0.294 | 0.01424 | -0.1073 | -20.6461
-7 | -0.2304 | 0.01217 | -0.1054 | -18.9318
-6.5 | -0.1649 | 0.01059 | -0.1035 | -15.5713
-6 | -0.0977 | 0.00977 | -0.1018 | -10
-5.5 | -0.033 | 0.00875 | -0.1001 | -3.7714
-5 | 0.0347 | 0.00831 | -0.099 | 4.1757
-4.5 | 0.1031 | 0.008 | -0.0983 | 12.8875
-4 | 0.1716 | 0.00777 | -0.0977 | 22.0849
-3.5 | 0.2397 | 0.00752 | -0.0972 | 31.875
-3 | 0.3068 | 0.00747 | -0.0967 | 41.071
-2.5 | 0.3653 | 0.0079 | -0.0951 | 46.2405
-2 | 0.4289 | 0.00793 | -0.0944 | 54.0858
-1.5 | 0.4952 | 0.00796 | -0.0941 | 62.2111
-1 | 0.5616 | 0.00801 | -0.0938 | 70.1124
-0.5 | 0.6269 | 0.00773 | -0.0935 | 81.0996
0 | 0.6904 | 0.00717 | -0.0929 | 96.2901
0.5 | 0.7455 | 0.00688 | -0.0896 | 108.3576
1 | 0.8287 | 0.0071 | -0.0925 | 116.7183
1.5 | 0.8934 | 0.00735 | -0.0913 | 121.551
2 | 0.9593 | 0.0076 | -0.0902 | 126.2237
2.5 | 1.0248 | 0.00791 | -0.0889 | 129.5575
3 | 1.0906 | 0.00824 | -0.0874 | 132.3544
4 | 1.1954 | 0.01041 | -0.0799 | 114.8319
4.5 | 1.2559 | 0.01106 | -0.077 | 113.5533
5 | 1.3147 | 0.01177 | -0.0736 | 111.6992
5.5 | 1.3703 | 0.01255 | -0.0694 | 109.1873
6.5 | 1.4192 | 0.01679 | -0.053 | 84.5265
7 | 1.4545 | 0.01877 | -0.0469 | 77.4907
7.5 | 1.4841 | 0.02139 | -0.0411 | 69.3829
8 | 1.499 | 0.02537 | -0.0355 | 59.0855
8.5 | 1.5104 | 0.03014 | -0.0311 | 50.1128
9 | 1.5067 | 0.03669 | -0.028 | 41.0657
9.5 | 1.4889 | 0.04522 | -0.027 | 32.9257
10 | 1.4595 | 0.05537 | -0.0277 | 26.359
10.5 | 1.424 | 0.06689 | -0.0301 | 21.2887
11 | 1.3869 | 0.07892 | -0.0333 | 17.5735
11.5 | 1.3497 | 0.09108 | -0.0371 | 14.8188
12 | 1.3157 | 0.10326 | -0.0413 | 12.7416
12.5 | 1.2864 | 0.11546 | -0.0462 | 11.1415
13 | 1.2616 | 0.12762 | -0.0516 | 9.8856
13.5 | 1.2396 | 0.14011 | -0.0578 | 8.8473

## 57. Re 3M Mach 0.00 (1)
BIGFOIL.COM POLAR EXPORT
n10
N-10 |  |  |  | Cl Max: | 1.681 | at alpha= | 10.5 | deg
JavaFoil+Calcfoil stall+Eppler ext transition |  |  |  | L/D Max: | 111.521 | at alpha= | 6 | deg
Re: | 3000000 |  |  | Cd Min: | 0.0083 | at alpha= | -3 | deg
Mach: | 0 |  |  | Cl=0 at alpha= | -5.6228 | deg
|  |  |  | @ Cl=0.1, Cd= | 0.0087669
|  |  |  | @ Cl=0.4, Cd= | 0.009207
|  |  |  | @ Cl=0.6, Cd= | 0.00843
alpha (deg) | Cl | Cd | Cm | Cl/Cd
-20 | -0.644 | 0.16318 | -0.026 | -3.946
-19.5 | -0.657 | 0.15655 | -0.026 | -4.197
-19 | -0.669 | 0.14837 | -0.027 | -4.509
-18.5 | -0.679 | 0.14063 | -0.027 | -4.826
-18 | -0.687 | 0.13166 | -0.029 | -5.22
-17.5 | -0.69 | 0.12721 | -0.027 | -5.427
-17 | -0.694 | 0.11958 | -0.029 | -5.806
-16.5 | -0.695 | 0.11345 | -0.03 | -6.123
-16 | -0.692 | 0.10705 | -0.031 | -6.467
-15.5 | -0.686 | 0.10182 | -0.032 | -6.741
-15 | -0.678 | 0.09542 | -0.034 | -7.109
-14.5 | -0.667 | 0.08922 | -0.036 | -7.473
-14 | -0.653 | 0.08132 | -0.038 | -8.035
-13.5 | -0.633 | 0.07785 | -0.039 | -8.129
-13 | -0.616 | 0.06416 | -0.045 | -9.606
-12.5 | -0.614 | 0.04008 | -0.053 | -15.318
-12 | -0.589 | 0.03249 | -0.056 | -18.12
-11.5 | -0.609 | 0.01264 | -0.066 | -48.169
-11 | -0.567 | 0.01073 | -0.067 | -52.852
-10.5 | -0.521 | 0.01048 | -0.068 | -49.698
-10 | -0.473 | 0.0099 | -0.069 | -47.779
-9.5 | -0.423 | 0.00965 | -0.07 | -43.904
-9 | -0.372 | 0.00968 | -0.071 | -38.473
-8.5 | -0.32 | 0.00965 | -0.072 | -33.186
-8 | -0.267 | 0.00948 | -0.074 | -28.138
-7.5 | -0.212 | 0.00941 | -0.075 | -22.522
-7 | -0.157 | 0.00962 | -0.076 | -16.278
-6.5 | -0.1 | 0.00904 | -0.077 | -11.089
-6 | -0.043 | 0.00899 | -0.078 | -4.822
-5.5 | 0.014 | 0.00891 | -0.079 | 1.584
-5 | 0.072 | 0.00882 | -0.08 | 8.164
-4.5 | 0.13 | 0.00871 | -0.081 | 14.96
-4 | 0.189 | 0.00965 | -0.082 | 19.551
-3.5 | 0.248 | 0.00907 | -0.083 | 27.285
-3 | 0.306 | 0.0083 | -0.084 | 36.914
-2.5 | 0.365 | 0.00929 | -0.085 | 39.324
-2 | 0.424 | 0.00915 | -0.086 | 46.327
-1.5 | 0.482 | 0.00958 | -0.087 | 50.328
-1 | 0.541 | 0.00857 | -0.088 | 63.162
-0.5 | 0.6 | 0.00843 | -0.089 | 71.121
0 | 0.663 | 0.00851 | -0.09 | 77.811
0.5 | 0.721 | 0.00858 | -0.091 | 84.072
1 | 0.78 | 0.0087 | -0.091 | 89.667
1.5 | 0.839 | 0.00896 | -0.092 | 93.614
2 | 0.897 | 0.0091 | -0.093 | 98.533
2.5 | 0.955 | 0.00918 | -0.094 | 104.074
3 | 1.013 | 0.00923 | -0.095 | 109.81
3.5 | 1.071 | 0.01238 | -0.096 | 86.514
4 | 1.129 | 0.01271 | -0.097 | 88.808
4.5 | 1.186 | 0.01303 | -0.098 | 91.028
5 | 1.242 | 0.01341 | -0.098 | 92.593
5.5 | 1.296 | 0.01184 | -0.099 | 109.493
6 | 1.35 | 0.01211 | -0.1 | 111.521
6.5 | 1.403 | 0.01281 | -0.101 | 109.518
7 | 1.454 | 0.01316 | -0.102 | 110.494
7.5 | 1.504 | 0.01543 | -0.102 | 97.465
8 | 1.545 | 0.0178 | -0.103 | 86.842
8.5 | 1.583 | 0.01844 | -0.104 | 85.838
9 | 1.615 | 0.01947 | -0.105 | 82.963
9.5 | 1.643 | 0.02026 | -0.105 | 81.079
10 | 1.665 | 0.02145 | -0.106 | 77.608
10.5 | 1.681 | 0.0228 | -0.107 | 73.732
11 | 1.657 | 0.02429 | -0.105 | 68.219
11.5 | 1.649 | 0.02628 | -0.105 | 62.725
12 | 1.634 | 0.0284 | -0.105 | 57.531
12.5 | 1.616 | 0.03079 | -0.104 | 52.484
13 | 1.593 | 0.0334 | -0.104 | 47.701
13.5 | 1.563 | 0.03693 | -0.104 | 42.328
14 | 1.531 | 0.04033 | -0.103 | 37.948
14.5 | 1.496 | 0.04325 | -0.103 | 34.58
15 | 1.449 | 0.04894 | -0.102 | 29.604
15.5 | 1.404 | 0.05424 | -0.101 | 25.889

## 58. Re 3M Mach 0.00 (2)
BIGFOIL.COM POLAR EXPORT
n10
N-10 |  |  |  | Cl Max: | 1.7719 | at alpha= | 15 | deg
XFOIL ncrit=9 |  |  |  | L/D Max: | 144.853 | at alpha= | 3.5 | deg
Re: | 3000000 |  |  | Cd Min: | 0.14566 | at alpha= | 20 | deg
Mach: | 0 |  |  | Cl=0 at alpha= | -5.3239 | deg
|  |  |  | @ Cl=0.1, Cd= | 0.0067997
|  |  |  | @ Cl=0.4, Cd= | 0.0068502
|  |  |  | @ Cl=0.6, Cd= | 0.0063161
alpha (deg) | Cl | Cd | Cm | Cl/Cd
-19 | -1.3544 | 0.03057 | -0.0907 | -44.3049
-18.5 | -1.3606 | 0.02682 | -0.0865 | -50.7308
-18 | -1.3463 | 0.02425 | -0.0828 | -55.5175
-17.5 | -1.3239 | 0.02231 | -0.0791 | -59.3411
-17 | -1.2961 | 0.02073 | -0.0757 | -62.5229
-16.5 | -1.2639 | 0.01939 | -0.0726 | -65.1831
-16 | -1.2106 | 0.01783 | -0.0738 | -67.8968
-15.5 | -1.1568 | 0.01626 | -0.075 | -71.1439
-15 | -1.0995 | 0.01513 | -0.0765 | -72.6702
-14.5 | -1.0389 | 0.01423 | -0.0784 | -73.0077
-14 | -0.9781 | 0.01314 | -0.0803 | -74.4368
-13.5 | -0.9198 | 0.01242 | -0.0814 | -74.058
-13 | -0.8592 | 0.01185 | -0.0829 | -72.5063
-12.5 | -0.798 | 0.01111 | -0.0845 | -71.8272
-12 | -0.738 | 0.01066 | -0.0856 | -69.2308
-11.5 | -0.6834 | 0.01028 | -0.0854 | -66.4786
-11 | -0.6288 | 0.0099 | -0.0852 | -63.5152
-10.5 | -0.5763 | 0.00932 | -0.0846 | -61.8348
-10 | -0.5238 | 0.00915 | -0.0838 | -57.2459
-9.5 | -0.4691 | 0.00898 | -0.0835 | -52.2383
-9 | -0.4132 | 0.00879 | -0.0835 | -47.008
-8.5 | -0.3571 | 0.0085 | -0.0835 | -42.0118
-8 | -0.3017 | 0.00795 | -0.0835 | -37.9497
-7.5 | -0.2451 | 0.00771 | -0.0836 | -31.7899
-7 | -0.1884 | 0.00746 | -0.0837 | -25.2547
-6.5 | -0.1316 | 0.00728 | -0.0838 | -18.0769
-6 | -0.0755 | 0.00721 | -0.0838 | -10.4716
-5.5 | -0.02 | 0.00704 | -0.0836 | -2.8409
-5 | 0.0368 | 0.00691 | -0.0838 | 5.3256
-4.5 | 0.0941 | 0.00681 | -0.084 | 13.8179
-4 | 0.1516 | 0.00671 | -0.0842 | 22.5931
-3.5 | 0.2089 | 0.0066 | -0.0844 | 31.6515
-3 | 0.2657 | 0.00643 | -0.0845 | 41.3219
-2.5 | 0.3207 | 0.00656 | -0.0844 | 48.8872
-2 | 0.3737 | 0.00676 | -0.084 | 55.2811
-1.5 | 0.4291 | 0.00695 | -0.0839 | 61.741
-1 | 0.4855 | 0.00697 | -0.0841 | 69.6557
-0.5 | 0.5413 | 0.00669 | -0.0843 | 80.9118
0 | 0.5965 | 0.00634 | -0.0844 | 94.0852
0.5 | 0.6507 | 0.00597 | -0.0841 | 108.995
1 | 0.6994 | 0.00587 | -0.0821 | 119.1482
1.5 | 0.7679 | 0.00599 | -0.0849 | 128.197
2 | 0.8227 | 0.00618 | -0.0846 | 133.123
2.5 | 0.8784 | 0.00633 | -0.0846 | 138.7678
3 | 0.9333 | 0.00656 | -0.0844 | 142.2713
3.5 | 0.9879 | 0.00682 | -0.0842 | 144.8534
4 | 1.0342 | 0.00782 | -0.0826 | 132.2506
4.5 | 1.0836 | 0.00853 | -0.0816 | 127.034
5 | 1.1356 | 0.00898 | -0.081 | 126.4588
5.5 | 1.188 | 0.00937 | -0.0805 | 126.7876
6 | 1.2396 | 0.00979 | -0.0798 | 126.619
6.5 | 1.2761 | 0.01154 | -0.0767 | 110.5806
7 | 1.3221 | 0.01236 | -0.0752 | 106.966
7.5 | 1.3692 | 0.01301 | -0.0738 | 105.2421
8 | 1.4153 | 0.01367 | -0.0724 | 103.5333
8.5 | 1.4603 | 0.01435 | -0.0707 | 101.7631
9 | 1.5015 | 0.01522 | -0.0685 | 98.6531
9.5 | 1.5417 | 0.01602 | -0.0661 | 96.236
10 | 1.5772 | 0.01683 | -0.0629 | 93.7136
10.5 | 1.6086 | 0.01777 | -0.0592 | 90.5234
11 | 1.6373 | 0.01893 | -0.0553 | 86.4923
11.5 | 1.6588 | 0.02059 | -0.0508 | 80.5634
12 | 1.6854 | 0.02203 | -0.0474 | 76.5048
12.5 | 1.7087 | 0.0238 | -0.0441 | 71.7941
13 | 1.729 | 0.02595 | -0.041 | 66.6281
13.5 | 1.7466 | 0.02849 | -0.0382 | 61.3057
14 | 1.7608 | 0.0315 | -0.0357 | 55.8984
14.5 | 1.7699 | 0.0352 | -0.0335 | 50.2812
15 | 1.7719 | 0.03982 | -0.0317 | 44.4977
15.5 | 1.7634 | 0.04605 | -0.0306 | 38.2932
16 | 1.7407 | 0.05459 | -0.0307 | 31.8868
16.5 | 1.7285 | 0.06226 | -0.0316 | 27.7626
17 | 1.7118 | 0.07096 | -0.0332 | 24.1234
17.5 | 1.6852 | 0.08147 | -0.0359 | 20.6849
18 | 1.6526 | 0.09339 | -0.0397 | 17.6957
18.5 | 1.6133 | 0.10658 | -0.0444 | 15.137
19 | 1.5768 | 0.11952 | -0.0496 | 13.1928
19.5 | 1.5414 | 0.13267 | -0.0555 | 11.6183
20 | 1.5091 | 0.14566 | -0.062 | 10.3604

## 59. Re 3M Mach 0.10 (1)
BIGFOIL.COM POLAR EXPORT
n10
N-10 |  |  |  | Cl Max: | 1.68 | at alpha= | 10.5 | deg
JavaFoil+Calcfoil stall+Eppler ext transition |  |  |  | L/D Max: | 111.48 | at alpha= | 6 | deg
Re: | 3000000 |  |  | Cd Min: | 0.00827 | at alpha= | -3 | deg
Mach: | 0.1 |  |  | Cl=0 at alpha= | -5.6207 | deg
|  |  |  | @ Cl=0.1, Cd= | 0.008733
|  |  |  | @ Cl=0.4, Cd= | 0.0092358
|  |  |  | @ Cl=0.6, Cd= | 0.0084466
alpha (deg) | Cl | Cd | Cm | Cl/Cd
-20 | -0.607 | 0.16737 | -0.025 | -3.629
-19.5 | -0.624 | 0.15861 | -0.026 | -3.934
-19 | -0.639 | 0.15114 | -0.027 | -4.227
-18.5 | -0.652 | 0.14196 | -0.027 | -4.595
-18 | -0.664 | 0.13338 | -0.029 | -4.977
-17.5 | -0.672 | 0.12713 | -0.029 | -5.283
-17 | -0.676 | 0.12212 | -0.028 | -5.535
-16.5 | -0.679 | 0.11626 | -0.029 | -5.844
-16 | -0.68 | 0.10939 | -0.03 | -6.215
-15.5 | -0.676 | 0.10296 | -0.031 | -6.569
-15 | -0.669 | 0.09808 | -0.032 | -6.825
-14.5 | -0.661 | 0.09023 | -0.035 | -7.329
-14 | -0.648 | 0.0836 | -0.037 | -7.754
-13.5 | -0.629 | 0.07963 | -0.038 | -7.899
-13 | -0.604 | 0.07368 | -0.04 | -8.199
-12.5 | -0.594 | 0.05335 | -0.049 | -11.136
-12 | -0.566 | 0.04661 | -0.052 | -12.146
-11.5 | -0.607 | 0.01291 | -0.066 | -47.026
-11 | -0.568 | 0.01083 | -0.067 | -52.432
-10.5 | -0.522 | 0.01051 | -0.069 | -49.64
-10 | -0.474 | 0.01021 | -0.07 | -46.468
-9.5 | -0.425 | 0.00961 | -0.071 | -44.213
-9 | -0.374 | 0.00962 | -0.072 | -38.861
-8.5 | -0.321 | 0.0097 | -0.073 | -33.129
-8 | -0.268 | 0.00954 | -0.074 | -28.071
-7.5 | -0.213 | 0.00938 | -0.075 | -22.698
-7 | -0.157 | 0.0092 | -0.076 | -17.089
-6.5 | -0.101 | 0.00952 | -0.077 | -10.583
-6 | -0.044 | 0.00905 | -0.078 | -4.816
-5.5 | 0.014 | 0.00884 | -0.079 | 1.605
-5 | 0.072 | 0.00879 | -0.08 | 8.237
-4.5 | 0.131 | 0.00867 | -0.081 | 15.093
-4 | 0.19 | 0.0096 | -0.082 | 19.769
-3.5 | 0.249 | 0.00906 | -0.083 | 27.455
-3 | 0.308 | 0.00827 | -0.084 | 37.237
-2.5 | 0.367 | 0.00937 | -0.085 | 39.183
-2 | 0.426 | 0.00913 | -0.086 | 46.643
-1.5 | 0.485 | 0.00959 | -0.087 | 50.512
-1 | 0.544 | 0.00857 | -0.088 | 63.455
-0.5 | 0.603 | 0.00844 | -0.089 | 71.4
0 | 0.666 | 0.00848 | -0.09 | 78.537
0.5 | 0.725 | 0.0086 | -0.091 | 84.285
1 | 0.784 | 0.00874 | -0.092 | 89.703
1.5 | 0.843 | 0.00898 | -0.093 | 93.877
2 | 0.902 | 0.00908 | -0.094 | 99.318
2.5 | 0.96 | 0.00922 | -0.095 | 104.066
3 | 1.018 | 0.00927 | -0.095 | 109.84
3.5 | 1.076 | 0.01245 | -0.096 | 86.473
4 | 1.134 | 0.01281 | -0.097 | 88.525
4.5 | 1.192 | 0.01306 | -0.098 | 91.218
5 | 1.248 | 0.01346 | -0.099 | 92.728
5.5 | 1.303 | 0.01182 | -0.1 | 110.171
6 | 1.356 | 0.01217 | -0.1 | 111.48
6.5 | 1.409 | 0.01289 | -0.101 | 109.278
7 | 1.46 | 0.01512 | -0.102 | 96.568
7.5 | 1.51 | 0.01553 | -0.103 | 97.219
8 | 1.551 | 0.01793 | -0.104 | 86.517
8.5 | 1.588 | 0.01867 | -0.104 | 85.047
9 | 1.619 | 0.01964 | -0.105 | 82.454
9.5 | 1.645 | 0.02046 | -0.106 | 80.426
10 | 1.666 | 0.02221 | -0.107 | 75.006
10.5 | 1.68 | 0.02316 | -0.107 | 72.525
11 | 1.649 | 0.02501 | -0.105 | 65.917
11.5 | 1.637 | 0.02694 | -0.105 | 60.742
12 | 1.619 | 0.02928 | -0.105 | 55.303
12.5 | 1.598 | 0.0318 | -0.105 | 50.26
13 | 1.571 | 0.03454 | -0.104 | 45.477
13.5 | 1.536 | 0.03847 | -0.104 | 39.916
14 | 1.495 | 0.04223 | -0.103 | 35.412
14.5 | 1.446 | 0.04812 | -0.102 | 30.059
15 | 1.4 | 0.05339 | -0.101 | 26.217
15.5 | 1.355 | 0.05753 | -0.101 | 23.553

## 60. Re 3M Mach 0.10 (2)
BIGFOIL.COM POLAR EXPORT
n10
N-10 |  |  |  | Cl Max: | 1.7597 | at alpha= | 14.5 | deg
XFOIL ncrit=9 |  |  |  | L/D Max: | 145.08 | at alpha= | 3.5 | deg
Re: | 3000000 |  |  | Cd Min: | 0.14321 | at alpha= | 19.5 | deg
Mach: | 0.1 |  |  | Cl=0 at alpha= | -5.3217 | deg
|  |  |  | @ Cl=0.1, Cd= | 0.0068113
|  |  |  | @ Cl=0.4, Cd= | 0.0068645
|  |  |  | @ Cl=0.6, Cd= | 0.0063507
alpha (deg) | Cl | Cd | Cm | Cl/Cd
-18.5 | -1.296 | 0.03332 | -0.0928 | -38.8956
-18 | -1.3193 | 0.02816 | -0.0892 | -46.8501
-17.5 | -1.3128 | 0.02501 | -0.0847 | -52.491
-17 | -1.2941 | 0.02273 | -0.0804 | -56.9336
-16.5 | -1.2677 | 0.0209 | -0.0766 | -60.6555
-16 | -1.2203 | 0.01922 | -0.0764 | -63.4912
-15.5 | -1.1663 | 0.01751 | -0.0775 | -66.6077
-15 | -1.1103 | 0.01591 | -0.0787 | -69.7863
-14.5 | -1.0497 | 0.01475 | -0.0804 | -71.1661
-14 | -0.9876 | 0.01371 | -0.0823 | -72.035
-13.5 | -0.9291 | 0.01276 | -0.0832 | -72.8135
-13 | -0.868 | 0.01208 | -0.0845 | -71.8543
-12.5 | -0.8058 | 0.01133 | -0.086 | -71.1209
-12 | -0.7454 | 0.01083 | -0.0869 | -68.8273
-11.5 | -0.6899 | 0.01041 | -0.0867 | -66.2728
-11 | -0.6344 | 0.01007 | -0.0864 | -62.999
-10.5 | -0.5817 | 0.00944 | -0.0856 | -61.6208
-10 | -0.5285 | 0.00926 | -0.0847 | -57.0734
-9.5 | -0.4732 | 0.00907 | -0.0844 | -52.172
-9 | -0.4168 | 0.00887 | -0.0843 | -46.9899
-8.5 | -0.3596 | 0.0087 | -0.0843 | -41.3333
-8 | -0.3043 | 0.00801 | -0.0842 | -37.99
-7.5 | -0.2472 | 0.00776 | -0.0843 | -31.8557
-7 | -0.1901 | 0.0075 | -0.0843 | -25.3467
-6.5 | -0.1328 | 0.00731 | -0.0844 | -18.1669
-6 | -0.0764 | 0.00723 | -0.0843 | -10.5671
-5.5 | -0.0204 | 0.00706 | -0.0841 | -2.8895
-5 | 0.0368 | 0.00693 | -0.0842 | 5.3102
-4.5 | 0.0944 | 0.00682 | -0.0844 | 13.8416
-4 | 0.1523 | 0.00673 | -0.0846 | 22.63
-3.5 | 0.21 | 0.00661 | -0.0848 | 31.77
-3 | 0.2671 | 0.00644 | -0.085 | 41.4752
-2.5 | 0.322 | 0.00662 | -0.0847 | 48.6405
-2 | 0.3755 | 0.00679 | -0.0844 | 55.3019
-1.5 | 0.4314 | 0.00696 | -0.0843 | 61.9828
-1 | 0.4882 | 0.00699 | -0.0844 | 69.8426
-0.5 | 0.5443 | 0.00672 | -0.0846 | 80.997
0.5 | 0.6544 | 0.00599 | -0.0844 | 109.2487
1 | 0.7033 | 0.00589 | -0.0824 | 119.4058
1.5 | 0.7723 | 0.00601 | -0.0852 | 128.5025
2 | 0.8274 | 0.00621 | -0.0849 | 133.2367
2.5 | 0.8835 | 0.00635 | -0.0848 | 139.1339
3 | 0.9389 | 0.00658 | -0.0846 | 142.69
3.5 | 0.9938 | 0.00685 | -0.0844 | 145.0803
4 | 1.0396 | 0.00791 | -0.0827 | 131.4286
4.5 | 1.0898 | 0.00859 | -0.0816 | 126.8685
5 | 1.1423 | 0.00903 | -0.081 | 126.5006
5.5 | 1.1949 | 0.00944 | -0.0804 | 126.5784
6 | 1.2466 | 0.0099 | -0.0797 | 125.9192
6.5 | 1.2819 | 0.01175 | -0.0762 | 109.0979
7 | 1.3294 | 0.01246 | -0.0748 | 106.6934
7.5 | 1.3764 | 0.01315 | -0.0733 | 104.6692
8 | 1.4229 | 0.01381 | -0.0717 | 103.034
8.5 | 1.4676 | 0.01453 | -0.0699 | 101.0048
9 | 1.5076 | 0.01548 | -0.0673 | 97.3902
9.5 | 1.5478 | 0.01625 | -0.0647 | 95.2492
10 | 1.581 | 0.01712 | -0.0609 | 92.3481
10.5 | 1.6122 | 0.01815 | -0.0571 | 88.8264
11 | 1.6385 | 0.01951 | -0.0528 | 83.9826
11.5 | 1.6615 | 0.02117 | -0.0486 | 78.4837
12 | 1.6869 | 0.0228 | -0.0451 | 73.9868
12.5 | 1.7087 | 0.02482 | -0.0417 | 68.8437
13 | 1.7274 | 0.02725 | -0.0386 | 63.3908
13.5 | 1.7434 | 0.03012 | -0.0359 | 57.8818
14 | 1.7548 | 0.03358 | -0.0335 | 52.2573
14.5 | 1.7597 | 0.0379 | -0.0315 | 46.4301
15 | 1.7537 | 0.04375 | -0.0301 | 40.0846
15.5 | 1.7327 | 0.05192 | -0.0298 | 33.3725
16 | 1.7191 | 0.05976 | -0.0305 | 28.7667
16.5 | 1.7004 | 0.06867 | -0.032 | 24.7619
17 | 1.6763 | 0.07879 | -0.0345 | 21.2755
17.5 | 1.6442 | 0.09061 | -0.0382 | 18.1459
18 | 1.607 | 0.10341 | -0.0426 | 15.5401
18.5 | 1.5665 | 0.11702 | -0.048 | 13.3866
19 | 1.5311 | 0.13011 | -0.0538 | 11.7677
19.5 | 1.4983 | 0.14321 | -0.0602 | 10.4623

## 61. Re 3M Mach 0.25 (1)
BIGFOIL.COM POLAR EXPORT
n10
N-10 |  |  |  | Cl Max: | 1.653 | at alpha= | 9.5 | deg
JavaFoil+Calcfoil stall+Eppler ext transition |  |  |  | L/D Max: | 111.733 | at alpha= | 6 | deg
Re: | 3000000 |  |  | Cd Min: | 0.00828 | at alpha= | -3 | deg
Mach: | 0.25 |  |  | Cl=0 at alpha= | -5.625 | deg
|  |  |  | @ Cl=0.1, Cd= | 0.0087883
|  |  |  | @ Cl=0.4, Cd= | 0.0092856
|  |  |  | @ Cl=0.6, Cd= | 0.0089031
alpha (deg) | Cl | Cd | Cm | Cl/Cd
-19.5 | -0.314 | 0.2059 | -0.024 | -1.523
-19 | -0.364 | 0.19314 | -0.025 | -1.887
-18.5 | -0.411 | 0.17401 | -0.025 | -2.361
-18 | -0.453 | 0.16061 | -0.026 | -2.821
-17.5 | -0.491 | 0.14706 | -0.027 | -3.341
-17 | -0.525 | 0.13592 | -0.027 | -3.863
-16.5 | -0.554 | 0.12583 | -0.028 | -4.401
-16 | -0.576 | 0.1174 | -0.027 | -4.904
-15.5 | -0.593 | 0.1111 | -0.028 | -5.337
-15 | -0.604 | 0.10483 | -0.029 | -5.761
-14.5 | -0.609 | 0.09921 | -0.03 | -6.135
-14 | -0.608 | 0.09282 | -0.032 | -6.554
-13.5 | -0.602 | 0.08689 | -0.034 | -6.923
-13 | -0.583 | 0.08077 | -0.036 | -7.22
-12.5 | -0.559 | 0.07594 | -0.038 | -7.367
-12 | -0.533 | 0.06968 | -0.041 | -7.652
-11.5 | -0.505 | 0.06358 | -0.044 | -7.949
-11 | -0.566 | 0.01262 | -0.069 | -44.883
-10.5 | -0.525 | 0.0109 | -0.07 | -48.212
-10 | -0.479 | 0.01053 | -0.072 | -45.504
-9.5 | -0.431 | 0.01013 | -0.073 | -42.502
-9 | -0.38 | 0.01037 | -0.074 | -36.637
-8.5 | -0.327 | 0.00978 | -0.075 | -33.483
-8 | -0.273 | 0.00962 | -0.076 | -28.412
-7.5 | -0.218 | 0.00944 | -0.077 | -23.05
-7 | -0.161 | 0.00929 | -0.078 | -17.331
-6.5 | -0.103 | 0.0092 | -0.079 | -11.213
-6 | -0.045 | 0.009 | -0.08 | -4.961
-5.5 | 0.015 | 0.00892 | -0.081 | 1.632
-5 | 0.074 | 0.00881 | -0.082 | 8.429
-4.5 | 0.134 | 0.00876 | -0.083 | 15.346
-4 | 0.195 | 0.0097 | -0.084 | 20.082
-3.5 | 0.256 | 0.00856 | -0.085 | 29.869
-3 | 0.316 | 0.00828 | -0.086 | 38.203
-2.5 | 0.377 | 0.00941 | -0.088 | 40.096
-2 | 0.438 | 0.00908 | -0.089 | 48.186
-1.5 | 0.498 | 0.00961 | -0.089 | 51.806
-1 | 0.558 | 0.00975 | -0.09 | 57.28
-0.5 | 0.619 | 0.00852 | -0.092 | 72.643
0 | 0.684 | 0.00966 | -0.092 | 70.824
0.5 | 0.745 | 0.00869 | -0.093 | 85.733
1 | 0.805 | 0.00879 | -0.094 | 91.649
1.5 | 0.866 | 0.00901 | -0.095 | 96.066
2 | 0.926 | 0.00917 | -0.096 | 100.967
2.5 | 0.986 | 0.00932 | -0.097 | 105.804
3 | 1.046 | 0.01239 | -0.098 | 84.38
3.5 | 1.105 | 0.01274 | -0.099 | 86.739
4 | 1.164 | 0.01115 | -0.1 | 104.455
4.5 | 1.223 | 0.01354 | -0.101 | 90.33
5 | 1.28 | 0.01181 | -0.101 | 108.437
5.5 | 1.336 | 0.01211 | -0.102 | 110.313
6 | 1.39 | 0.01244 | -0.103 | 111.733
6.5 | 1.443 | 0.0152 | -0.104 | 94.944
7 | 1.494 | 0.0157 | -0.105 | 95.173
7.5 | 1.543 | 0.01617 | -0.106 | 95.469
8 | 1.581 | 0.01902 | -0.107 | 83.103
8.5 | 1.612 | 0.0173 | -0.107 | 93.207
9 | 1.637 | 0.01825 | -0.108 | 89.693
9.5 | 1.653 | 0.0194 | -0.109 | 85.198
10 | 1.627 | 0.02405 | -0.107 | 67.662
10.5 | 1.609 | 0.02666 | -0.107 | 60.331
11 | 1.584 | 0.02891 | -0.106 | 54.765
11.5 | 1.55 | 0.03171 | -0.106 | 48.882
12 | 1.503 | 0.03545 | -0.106 | 42.411
12.5 | 1.446 | 0.03949 | -0.105 | 36.623
13 | 1.371 | 0.04619 | -0.103 | 29.672
13.5 | 1.295 | 0.05214 | -0.102 | 24.841
14 | 1.213 | 0.05876 | -0.101 | 20.636
14.5 | 1.108 | 0.07285 | -0.097 | 15.215

## 62. Re 3M Mach 0.25 (2)
BIGFOIL.COM POLAR EXPORT
n10
N-10 |  |  |  | Cl Max: | 1.6945 | at alpha= | 13 | deg
XFOIL ncrit=9 |  |  |  | L/D Max: | 144.394 | at alpha= | 3.5 | deg
Re: | 3000000 |  |  | Cd Min: | 0.15163 | at alpha= | 18 | deg
Mach: | 0.25 |  |  | Cl=0 at alpha= | -99 | deg
|  |  |  | @ Cl=0.1, Cd= | 0.00652
|  |  |  | @ Cl=0.4, Cd= | 0.00652
|  |  |  | @ Cl=0.6, Cd= | 0.00652
alpha (deg) | Cl | Cd | Cm | Cl/Cd
0 | 0.6187 | 0.00652 | -0.0867 | 94.8926
0.5 | 0.675 | 0.00615 | -0.0864 | 109.7561
1 | 0.7255 | 0.00597 | -0.0842 | 121.5243
1.5 | 0.7964 | 0.00613 | -0.0869 | 129.9184
2 | 0.8539 | 0.00631 | -0.0865 | 135.3249
2.5 | 0.9117 | 0.0065 | -0.0862 | 140.2615
3 | 0.9694 | 0.00672 | -0.0859 | 144.256
3.5 | 1.0252 | 0.0071 | -0.0853 | 144.3944
4 | 1.07 | 0.00837 | -0.0829 | 127.8375
4.5 | 1.1243 | 0.00887 | -0.0819 | 126.7531
5 | 1.1792 | 0.0093 | -0.081 | 126.7957
5.5 | 1.2333 | 0.00979 | -0.08 | 125.9755
6 | 1.2815 | 0.01071 | -0.078 | 119.6545
6.5 | 1.3191 | 0.01241 | -0.0742 | 106.2933
7 | 1.3684 | 0.01311 | -0.0722 | 104.3783
7.5 | 1.4155 | 0.0139 | -0.0698 | 101.8345
8 | 1.4615 | 0.01468 | -0.0673 | 99.5572
8.5 | 1.5003 | 0.01572 | -0.0635 | 95.4389
9 | 1.5355 | 0.01668 | -0.0591 | 92.0564
9.5 | 1.5687 | 0.01782 | -0.0547 | 88.0303
10 | 1.5991 | 0.0192 | -0.0502 | 83.2865
10.5 | 1.6211 | 0.02119 | -0.0451 | 76.5031
11 | 1.6432 | 0.02337 | -0.0408 | 70.3124
11.5 | 1.6637 | 0.02593 | -0.037 | 64.1612
12 | 1.6792 | 0.02914 | -0.0336 | 57.6253
12.5 | 1.6894 | 0.03307 | -0.0307 | 51.0856
13 | 1.6945 | 0.03781 | -0.0284 | 44.8162
13.5 | 1.6923 | 0.0437 | -0.027 | 38.7254
14 | 1.6773 | 0.05153 | -0.0269 | 32.55
14.5 | 1.6509 | 0.06128 | -0.0281 | 26.9403
15 | 1.6104 | 0.07359 | -0.0311 | 21.8834
15.5 | 1.5658 | 0.08722 | -0.0354 | 17.9523
16 | 1.5293 | 0.09998 | -0.0398 | 15.2961
16.5 | 1.489 | 0.11358 | -0.0451 | 13.1097
17 | 1.4546 | 0.12658 | -0.0506 | 11.4915
17.5 | 1.4255 | 0.13926 | -0.0567 | 10.2362
18 | 1.4003 | 0.15163 | -0.0631 | 9.235

## 63. Re 3M Mach 0.50 (1)
BIGFOIL.COM POLAR EXPORT
n10
N-10 |  |  |  | Cl Max: | 1.608 | at alpha= | 7 | deg
JavaFoil+Calcfoil stall+Eppler ext transition |  |  |  | L/D Max: | 107.158 | at alpha= | 5.5 | deg
Re: | 3000000 |  |  | Cd Min: | 0.00847 | at alpha= | -3.5 | deg
Mach: | 0.5 |  |  | Cl=0 at alpha= | -5.6231 | deg
|  |  |  | @ Cl=0.1, Cd= | 0.0087362
|  |  |  | @ Cl=0.4, Cd= | 0.0096768
|  |  |  | @ Cl=0.6, Cd= | 0.010519
alpha (deg) | Cl | Cd | Cm | Cl/Cd
-20 | -0.761 | 0.16234 | -0.032 | -4.69
-19.5 | -0.738 | 0.16221 | -0.034 | -4.547
-19 | -0.712 | 0.15508 | -0.034 | -4.591
-18.5 | -0.686 | 0.14712 | -0.035 | -4.662
-18 | -0.659 | 0.14954 | -0.034 | -4.404
-17.5 | -0.632 | 0.13935 | -0.034 | -4.535
-17 | -0.606 | 0.13377 | -0.034 | -4.528
-16.5 | -0.58 | 0.13006 | -0.035 | -4.456
-16 | -0.553 | 0.12429 | -0.035 | -4.453
-15.5 | -0.527 | 0.12012 | -0.035 | -4.39
-15 | -0.501 | 0.11764 | -0.036 | -4.262
-14.5 | -0.475 | 0.1186 | -0.036 | -4.005
-14 | -0.449 | 0.10741 | -0.037 | -4.178
-13.5 | -0.423 | 0.10878 | -0.038 | -3.885
-13 | -0.395 | 0.10423 | -0.035 | -3.788
-12.5 | -0.368 | 0.10006 | -0.035 | -3.682
-12 | -0.342 | 0.09602 | -0.036 | -3.562
-11.5 | -0.316 | 0.09295 | -0.036 | -3.396
-11 | -0.289 | 0.08798 | -0.037 | -3.286
-10.5 | -0.265 | 0.06374 | -0.046 | -4.16
-10 | -0.244 | 0.05034 | -0.056 | -4.849
-9.5 | -0.289 | 0.06396 | -0.038 | -4.525
-9 | -0.296 | 0.05876 | -0.039 | -5.035
-8.5 | -0.27 | 0.05369 | -0.04 | -5.028
-8 | -0.286 | 0.0102 | -0.085 | -28.075
-7.5 | -0.233 | 0.0098 | -0.086 | -23.765
-7 | -0.175 | 0.00948 | -0.087 | -18.413
-6.5 | -0.113 | 0.00929 | -0.088 | -12.157
-6 | -0.049 | 0.00906 | -0.09 | -5.43
-5.5 | 0.016 | 0.00889 | -0.091 | 1.812
-5 | 0.082 | 0.00876 | -0.092 | 9.412
-4.5 | 0.15 | 0.00867 | -0.093 | 17.253
-4 | 0.217 | 0.00929 | -0.094 | 23.358
-3.5 | 0.285 | 0.00847 | -0.095 | 33.678
-3 | 0.353 | 0.01052 | -0.097 | 33.553
-2.5 | 0.421 | 0.0093 | -0.098 | 45.272
-2 | 0.489 | 0.00919 | -0.099 | 53.184
-1.5 | 0.556 | 0.00935 | -0.1 | 59.483
-1 | 0.623 | 0.01113 | -0.101 | 55.986
-0.5 | 0.691 | 0.00868 | -0.102 | 79.589
0 | 0.764 | 0.00877 | -0.103 | 87.077
0.5 | 0.832 | 0.00895 | -0.104 | 92.892
1 | 0.899 | 0.00912 | -0.105 | 98.558
1.5 | 0.966 | 0.00936 | -0.107 | 103.122
2 | 1.032 | 0.01131 | -0.108 | 91.283
2.5 | 1.098 | 0.01338 | -0.109 | 82.074
3 | 1.164 | 0.01385 | -0.11 | 84.067
3.5 | 1.229 | 0.01431 | -0.111 | 85.851
4 | 1.293 | 0.0123 | -0.112 | 105.152
4.5 | 1.357 | 0.01275 | -0.112 | 106.394
5 | 1.417 | 0.01332 | -0.113 | 106.383
5.5 | 1.472 | 0.01374 | -0.114 | 107.158
6 | 1.523 | 0.01437 | -0.115 | 105.983
6.5 | 1.569 | 0.01496 | -0.116 | 104.909
7 | 1.608 | 0.02265 | -0.117 | 71.016
7.5 | 1.596 | 0.02479 | -0.115 | 64.378
8 | 1.549 | 0.0275 | -0.115 | 56.328
8.5 | 1.384 | 0.03426 | -0.113 | 40.398
9 | 0.856 | 0.06465 | -0.095 | 13.239
9.5 | 0.876 | 0.07316 | -0.093 | 11.973
10 | 0.855 | 0.08506 | -0.058 | 10.046
10.5 | 0.909 | 0.08644 | -0.084 | 10.519
11 | 0.932 | 0.09902 | -0.082 | 9.416
11.5 | 0.952 | 0.1017 | -0.078 | 9.356
12 | 1.006 | 0.09517 | -0.091 | 10.567

## 64. Re 3M Mach 0.50 (2)
BIGFOIL.COM POLAR EXPORT
n10
N-10 |  |  |  | Cl Max: | 1.5556 | at alpha= | 8.5 | deg
XFOIL ncrit=9 |  |  |  | L/D Max: | 143.578 | at alpha= | 2.5 | deg
Re: | 3000000 |  |  | Cd Min: | 0.23435 | at alpha= | -20 | deg
Mach: | 0.5 |  |  | Cl=0 at alpha= | -5.2461 | deg
|  |  |  | @ Cl=0.1, Cd= | 0.0073301
|  |  |  | @ Cl=0.4, Cd= | 0.0076113
|  |  |  | @ Cl=0.6, Cd= | 0.00752
alpha (deg) | Cl | Cd | Cm | Cl/Cd
-20 | -0.602 | 0.23435 | 0.0168 | -2.5688
-19.5 | -0.5801 | 0.22715 | 0.0123 | -2.5538
-19 | -0.5591 | 0.21879 | 0.0078 | -2.5554
-18.5 | -0.5389 | 0.21024 | 0.0034 | -2.5633
-18 | -0.5205 | 0.2008 | -0.0011 | -2.5921
-17.5 | -0.5022 | 0.19212 | -0.0054 | -2.614
-17 | -0.4817 | 0.18492 | -0.0093 | -2.6049
-16.5 | -0.4628 | 0.17731 | -0.013 | -2.6101
-16 | -0.4461 | 0.16917 | -0.0167 | -2.637
-15.5 | -0.4344 | 0.15958 | -0.0207 | -2.7221
-15 | -0.4206 | 0.1516 | -0.0241 | -2.7744
-14.5 | -0.4047 | 0.14451 | -0.0271 | -2.8005
-14 | -0.3932 | 0.13659 | -0.0302 | -2.8787
-13.5 | -0.3913 | 0.12685 | -0.0337 | -3.0847
-13 | -0.3798 | 0.12017 | -0.0358 | -3.1605
-12.5 | -0.372 | 0.11319 | -0.0378 | -3.2865
-12 | -0.3735 | 0.10335 | -0.0421 | -3.6139
-11 | -0.3385 | 0.0861 | -0.056 | -3.9315
-10.5 | -0.3453 | 0.0744 | -0.0647 | -4.6411
-10 | -0.359 | 0.06552 | -0.0692 | -5.4792
-9 | -0.3625 | 0.04382 | -0.0947 | -8.2725
-8.5 | -0.3812 | 0.0251 | -0.1086 | -15.1873
-8 | -0.364 | 0.01511 | -0.1089 | -24.09
-7.5 | -0.3057 | 0.01187 | -0.1067 | -25.754
-7 | -0.2409 | 0.01 | -0.1045 | -24.09
-6.5 | -0.1736 | 0.00914 | -0.1025 | -18.9934
-5.5 | -0.0354 | 0.00807 | -0.0999 | -4.3866
-5 | 0.0343 | 0.00773 | -0.0991 | 4.4373
-4.5 | 0.1033 | 0.00731 | -0.0984 | 14.1313
-4 | 0.1724 | 0.00713 | -0.098 | 24.1795
-3.5 | 0.24 | 0.00711 | -0.0975 | 33.7553
-3 | 0.3006 | 0.0076 | -0.096 | 39.5526
-2.5 | 0.3657 | 0.00766 | -0.0954 | 47.7415
-1.5 | 0.4995 | 0.00747 | -0.095 | 66.8675
-1 | 0.567 | 0.00752 | -0.0948 | 75.3989
-0.5 | 0.6343 | 0.00752 | -0.0946 | 84.3484
0 | 0.7005 | 0.00718 | -0.0945 | 97.5627
0.5 | 0.7665 | 0.00685 | -0.0942 | 111.8978
1 | 0.8264 | 0.00654 | -0.092 | 126.3609
1.5 | 0.9028 | 0.00666 | -0.0931 | 135.5556
2 | 0.969 | 0.00691 | -0.092 | 140.2315
2.5 | 1.0352 | 0.00721 | -0.0908 | 143.5784
3 | 1.0891 | 0.00823 | -0.0876 | 132.3329
3.5 | 1.1447 | 0.00918 | -0.0844 | 124.695
4 | 1.2079 | 0.00971 | -0.0821 | 124.3975
4.5 | 1.2716 | 0.01023 | -0.0796 | 124.3011
5 | 1.3327 | 0.01088 | -0.0764 | 122.4908
5.5 | 1.3779 | 0.01223 | -0.0709 | 112.6656
6 | 1.402 | 0.0142 | -0.062 | 98.7324
6.5 | 1.4465 | 0.01546 | -0.0562 | 93.564
7 | 1.4846 | 0.01718 | -0.0498 | 86.4144
7.5 | 1.5194 | 0.01932 | -0.0437 | 78.6439
8 | 1.5454 | 0.02233 | -0.0377 | 69.2073
8.5 | 1.5556 | 0.02688 | -0.0323 | 57.872
9 | 1.5539 | 0.03292 | -0.0282 | 47.2023
9.5 | 1.5382 | 0.04092 | -0.0262 | 37.5904
10 | 1.5095 | 0.05074 | -0.0262 | 29.7497
10.5 | 1.4722 | 0.06204 | -0.028 | 23.7299
11 | 1.4326 | 0.07422 | -0.031 | 19.3021
11.5 | 1.392 | 0.08661 | -0.0347 | 16.072
12 | 1.3536 | 0.0991 | -0.039 | 13.6589
12.5 | 1.3202 | 0.11151 | -0.0438 | 11.8393
13 | 1.2911 | 0.124 | -0.0492 | 10.4121
13.5 | 1.2666 | 0.13659 | -0.0553 | 9.273

## 65. Re 4M Mach 0.00 (1)
BIGFOIL.COM POLAR EXPORT
n10
N-10 |  |  |  | Cl Max: | 1.691 | at alpha= | 11 | deg
JavaFoil+Calcfoil stall+Eppler ext transition |  |  |  | L/D Max: | 115.238 | at alpha= | 6 | deg
Re: | 4000000 |  |  | Cd Min: | 0.00828 | at alpha= | 0 | deg
Mach: | 0 |  |  | Cl=0 at alpha= | -5.6228 | deg
|  |  |  | @ Cl=0.1, Cd= | 0.0084617
|  |  |  | @ Cl=0.4, Cd= | 0.0091034
|  |  |  | @ Cl=0.6, Cd= | 0.00853
alpha (deg) | Cl | Cd | Cm | Cl/Cd
-20 | -0.644 | 0.16102 | -0.026 | -4.001
-19.5 | -0.657 | 0.15406 | -0.026 | -4.268
-19 | -0.669 | 0.14544 | -0.027 | -4.602
-18.5 | -0.679 | 0.13702 | -0.028 | -4.959
-18 | -0.688 | 0.13015 | -0.029 | -5.284
-17.5 | -0.694 | 0.12071 | -0.03 | -5.752
-17 | -0.697 | 0.11495 | -0.031 | -6.067
-16.5 | -0.698 | 0.10974 | -0.032 | -6.362
-16 | -0.697 | 0.10134 | -0.034 | -6.882
-15.5 | -0.693 | 0.09449 | -0.036 | -7.333
-15 | -0.685 | 0.08828 | -0.037 | -7.758
-14.5 | -0.683 | 0.0741 | -0.042 | -9.214
-14 | -0.675 | 0.06289 | -0.046 | -10.727
-13.5 | -0.648 | 0.06442 | -0.045 | -10.063
-13 | -0.655 | 0.0371 | -0.054 | -17.65
-12.5 | -0.671 | 0.0159 | -0.062 | -42.194
-12 | -0.644 | 0.01323 | -0.064 | -48.69
-11.5 | -0.611 | 0.01092 | -0.066 | -55.987
-11 | -0.567 | 0.01005 | -0.067 | -56.429
-10.5 | -0.521 | 0.00973 | -0.068 | -53.521
-10 | -0.473 | 0.00976 | -0.069 | -48.457
-9.5 | -0.424 | 0.01012 | -0.07 | -41.869
-9 | -0.373 | 0.00938 | -0.071 | -39.712
-8.5 | -0.32 | 0.00942 | -0.072 | -34
-8 | -0.267 | 0.00962 | -0.074 | -27.726
-7.5 | -0.212 | 0.00911 | -0.075 | -23.267
-7 | -0.157 | 0.00892 | -0.076 | -17.561
-6.5 | -0.1 | 0.00956 | -0.077 | -10.487
-6 | -0.043 | 0.00876 | -0.078 | -4.951
-5.5 | 0.014 | 0.0087 | -0.079 | 1.623
-5 | 0.072 | 0.00851 | -0.08 | 8.462
-4.5 | 0.13 | 0.00841 | -0.081 | 15.499
-4 | 0.189 | 0.0089 | -0.082 | 21.216
-3.5 | 0.248 | 0.00833 | -0.083 | 29.715
-3 | 0.306 | 0.00934 | -0.084 | 32.796
-2.5 | 0.365 | 0.0094 | -0.085 | 38.862
-2 | 0.424 | 0.0089 | -0.086 | 47.65
-1.5 | 0.483 | 0.00903 | -0.087 | 53.426
-1 | 0.541 | 0.01028 | -0.088 | 52.595
-0.5 | 0.6 | 0.00853 | -0.089 | 70.274
0 | 0.663 | 0.00828 | -0.09 | 79.99
0.5 | 0.721 | 0.00842 | -0.091 | 85.729
1 | 0.78 | 0.00853 | -0.091 | 91.413
1.5 | 0.839 | 0.00867 | -0.092 | 96.755
2 | 0.897 | 0.00993 | -0.093 | 90.369
2.5 | 0.955 | 0.01015 | -0.094 | 94.145
3 | 1.013 | 0.01019 | -0.095 | 99.43
3.5 | 1.071 | 0.01194 | -0.096 | 89.68
4 | 1.129 | 0.01225 | -0.097 | 92.148
4.5 | 1.186 | 0.01254 | -0.098 | 94.573
5 | 1.242 | 0.01112 | -0.098 | 111.631
5.5 | 1.296 | 0.01148 | -0.099 | 112.979
6 | 1.35 | 0.01172 | -0.1 | 115.238
6.5 | 1.403 | 0.01227 | -0.101 | 114.338
7 | 1.454 | 0.01439 | -0.102 | 101.065
7.5 | 1.504 | 0.01485 | -0.102 | 101.314
8 | 1.545 | 0.01704 | -0.103 | 90.681
8.5 | 1.583 | 0.01765 | -0.104 | 89.651
9 | 1.615 | 0.01859 | -0.105 | 86.875
9.5 | 1.643 | 0.01935 | -0.105 | 84.894
10 | 1.665 | 0.02045 | -0.106 | 81.413
10.5 | 1.681 | 0.02186 | -0.107 | 76.895
11 | 1.691 | 0.02283 | -0.107 | 74.083
11.5 | 1.657 | 0.02472 | -0.106 | 67.018
12 | 1.643 | 0.02666 | -0.105 | 61.64
12.5 | 1.623 | 0.02898 | -0.105 | 56
13 | 1.6 | 0.0314 | -0.105 | 50.975
13.5 | 1.571 | 0.03461 | -0.104 | 45.391
14 | 1.539 | 0.0373 | -0.104 | 41.268
14.5 | 1.507 | 0.03971 | -0.104 | 37.96
15 | 1.46 | 0.04468 | -0.103 | 32.683
15.5 | 1.412 | 0.05052 | -0.102 | 27.939
16 | 1.356 | 0.06053 | -0.1 | 22.403

## 66. Re 4M Mach 0.00 (2)
BIGFOIL.COM POLAR EXPORT
n10
N-10 |  |  |  | Cl Max: | 1.825 | at alpha= | 16 | deg
XFOIL ncrit=9 |  |  |  | L/D Max: | 150.048 | at alpha= | 3 | deg
Re: | 4000000 |  |  | Cd Min: | 0.12441 | at alpha= | 20 | deg
Mach: | 0 |  |  | Cl=0 at alpha= | -5.3183 | deg
|  |  |  | @ Cl=0.1, Cd= | 0.0064918
|  |  |  | @ Cl=0.4, Cd= | 0.0067146
|  |  |  | @ Cl=0.6, Cd= | 0.0063411
alpha (deg) | Cl | Cd | Cm | Cl/Cd
-20 | -1.399 | 0.03525 | -0.0897 | -39.6879
-19.5 | -1.419 | 0.02894 | -0.0911 | -49.0325
-19 | -1.4125 | 0.02619 | -0.0875 | -53.9328
-18.5 | -1.3921 | 0.02413 | -0.0843 | -57.6917
-18 | -1.3677 | 0.02247 | -0.0807 | -60.8678
-17.5 | -1.3464 | 0.02043 | -0.0766 | -65.9031
-17 | -1.3086 | 0.01863 | -0.0751 | -70.2415
-16.5 | -1.2554 | 0.01717 | -0.0763 | -73.1159
-16 | -1.2009 | 0.01601 | -0.0774 | -75.0094
-15.5 | -1.1446 | 0.01495 | -0.0785 | -76.5619
-15 | -1.0871 | 0.0137 | -0.0801 | -79.3504
-14.5 | -1.027 | 0.01279 | -0.0818 | -80.2971
-14 | -0.9682 | 0.01205 | -0.0831 | -80.3485
-13.5 | -0.9118 | 0.01123 | -0.0838 | -81.1932
-13 | -0.8538 | 0.01064 | -0.0846 | -80.2444
-12.5 | -0.7977 | 0.01012 | -0.0849 | -78.8241
-12 | -0.7441 | 0.0096 | -0.0846 | -77.5104
-11.5 | -0.6902 | 0.00923 | -0.0842 | -74.7779
-11 | -0.6368 | 0.00896 | -0.0837 | -71.0714
-10.5 | -0.5841 | 0.00883 | -0.083 | -66.1495
-10 | -0.5299 | 0.00842 | -0.0827 | -62.9335
-9.5 | -0.4739 | 0.00819 | -0.0827 | -57.8632
-9 | -0.4172 | 0.00799 | -0.0829 | -52.2153
-8.5 | -0.3604 | 0.00778 | -0.083 | -46.3239
-8 | -0.3033 | 0.00764 | -0.0832 | -39.699
-7.5 | -0.2471 | 0.00718 | -0.0833 | -34.415
-7 | -0.1904 | 0.00696 | -0.0834 | -27.3563
-6.5 | -0.1344 | 0.00692 | -0.0834 | -19.422
-6 | -0.078 | 0.00687 | -0.0834 | -11.3537
-5.5 | -0.0209 | 0.00679 | -0.0836 | -3.0781
-5 | 0.0366 | 0.00664 | -0.0838 | 5.512
-4.5 | 0.0941 | 0.0065 | -0.084 | 14.4769
-4 | 0.1517 | 0.00642 | -0.0843 | 23.6293
-3.5 | 0.2092 | 0.00634 | -0.0845 | 32.9968
-3 | 0.2644 | 0.00641 | -0.0844 | 41.248
-2.5 | 0.3181 | 0.0067 | -0.0841 | 47.4776
-1.5 | 0.4303 | 0.00672 | -0.0842 | 64.0327
-1 | 0.4873 | 0.00675 | -0.0844 | 72.1926
-0.5 | 0.5439 | 0.00665 | -0.0846 | 81.7895
0 | 0.6002 | 0.00634 | -0.0849 | 94.6688
0.5 | 0.6562 | 0.00611 | -0.0851 | 107.3977
1 | 0.7113 | 0.00582 | -0.085 | 122.2165
1.5 | 0.7598 | 0.00568 | -0.0831 | 133.7676
2 | 0.826 | 0.0058 | -0.0853 | 142.4138
2.5 | 0.8813 | 0.006 | -0.0852 | 146.8833
3 | 0.9363 | 0.00624 | -0.085 | 150.0481
3.5 | 0.9896 | 0.00663 | -0.0846 | 149.2609
4 | 1.0346 | 0.00777 | -0.0828 | 133.1532
4.5 | 1.0875 | 0.00817 | -0.0824 | 133.1089
5 | 1.1408 | 0.00852 | -0.082 | 133.8967
5.5 | 1.1936 | 0.00889 | -0.0815 | 134.2632
6 | 1.242 | 0.00963 | -0.0804 | 128.972
6.5 | 1.2811 | 0.01117 | -0.0776 | 114.6911
7 | 1.3302 | 0.01174 | -0.0766 | 113.3049
7.5 | 1.3784 | 0.01232 | -0.0755 | 111.8831
8 | 1.426 | 0.0129 | -0.0742 | 110.5426
8.5 | 1.4708 | 0.01364 | -0.0726 | 107.8299
9 | 1.516 | 0.01426 | -0.071 | 106.3114
9.5 | 1.559 | 0.01495 | -0.0691 | 104.2809
10 | 1.5986 | 0.01574 | -0.0667 | 101.5629
10.5 | 1.6289 | 0.01676 | -0.0625 | 97.1897
11 | 1.661 | 0.01765 | -0.059 | 94.1076
11.5 | 1.6912 | 0.01869 | -0.0554 | 90.4869
12 | 1.7189 | 0.01994 | -0.0517 | 86.2036
12.5 | 1.744 | 0.02143 | -0.0481 | 81.3812
13 | 1.7661 | 0.02324 | -0.0446 | 75.994
13.5 | 1.7828 | 0.02561 | -0.0412 | 69.6134
14 | 1.7921 | 0.02882 | -0.0377 | 62.1825
14.5 | 1.8059 | 0.03186 | -0.0353 | 56.6824
15 | 1.8168 | 0.03539 | -0.0333 | 51.3365
15.5 | 1.8228 | 0.03959 | -0.0316 | 46.0419
16 | 1.825 | 0.04456 | -0.0306 | 40.956
16.5 | 1.8209 | 0.05058 | -0.0303 | 36.0004
17 | 1.8123 | 0.05753 | -0.0306 | 31.5018
17.5 | 1.7963 | 0.06568 | -0.0317 | 27.3493
18 | 1.7731 | 0.07521 | -0.0336 | 23.5753
18.5 | 1.744 | 0.08606 | -0.0366 | 20.2649
19 | 1.7078 | 0.09829 | -0.0406 | 17.3751
19.5 | 1.6698 | 0.11108 | -0.0453 | 15.0324
20 | 1.6298 | 0.12441 | -0.0509 | 13.1002

## 67. Re 4M Mach 0.10 (1)
BIGFOIL.COM POLAR EXPORT
n10
N-10 |  |  |  | Cl Max: | 1.688 | at alpha= | 11 | deg
JavaFoil+Calcfoil stall+Eppler ext transition |  |  |  | L/D Max: | 115.188 | at alpha= | 6 | deg
Re: | 4000000 |  |  | Cd Min: | 0.0083 | at alpha= | -3.5 | deg
Mach: | 0.1 |  |  | Cl=0 at alpha= | -5.6207 | deg
|  |  |  | @ Cl=0.1, Cd= | 0.0085325
|  |  |  | @ Cl=0.4, Cd= | 0.0091568
|  |  |  | @ Cl=0.6, Cd= | 0.0086205
alpha (deg) | Cl | Cd | Cm | Cl/Cd
-20 | -0.608 | 0.16329 | -0.026 | -3.723
-19.5 | -0.625 | 0.15534 | -0.026 | -4.021
-19 | -0.64 | 0.14786 | -0.027 | -4.325
-18.5 | -0.653 | 0.14035 | -0.028 | -4.651
-18 | -0.664 | 0.13152 | -0.029 | -5.049
-17.5 | -0.673 | 0.1242 | -0.03 | -5.42
-17 | -0.679 | 0.11809 | -0.03 | -5.747
-16.5 | -0.682 | 0.11209 | -0.031 | -6.083
-16 | -0.684 | 0.10413 | -0.033 | -6.567
-15.5 | -0.681 | 0.09734 | -0.035 | -6.998
-15 | -0.676 | 0.09064 | -0.037 | -7.458
-14.5 | -0.671 | 0.07994 | -0.04 | -8.397
-14 | -0.665 | 0.06839 | -0.044 | -9.717
-13.5 | -0.643 | 0.06738 | -0.044 | -9.539
-13 | -0.634 | 0.0497 | -0.05 | -12.749
-12.5 | -0.673 | 0.01533 | -0.062 | -43.896
-12 | -0.638 | 0.01431 | -0.064 | -44.565
-11.5 | -0.612 | 0.01098 | -0.066 | -55.674
-11 | -0.568 | 0.01009 | -0.067 | -56.311
-10.5 | -0.522 | 0.00978 | -0.069 | -53.374
-10 | -0.474 | 0.01028 | -0.07 | -46.141
-9.5 | -0.425 | 0.01006 | -0.071 | -42.248
-9 | -0.374 | 0.00932 | -0.072 | -40.107
-8.5 | -0.321 | 0.00938 | -0.073 | -34.262
-8 | -0.268 | 0.00921 | -0.074 | -29.053
-7.5 | -0.213 | 0.00919 | -0.075 | -23.178
-7 | -0.157 | 0.009 | -0.076 | -17.467
-6.5 | -0.101 | 0.00952 | -0.077 | -10.579
-6 | -0.044 | 0.00872 | -0.078 | -4.995
-5.5 | 0.014 | 0.00863 | -0.079 | 1.643
-5 | 0.072 | 0.00858 | -0.08 | 8.435
-4.5 | 0.131 | 0.00848 | -0.081 | 15.45
-4 | 0.19 | 0.00887 | -0.082 | 21.391
-3.5 | 0.249 | 0.0083 | -0.083 | 29.972
-3 | 0.308 | 0.00866 | -0.084 | 35.565
-2.5 | 0.367 | 0.00947 | -0.085 | 38.729
-2 | 0.426 | 0.00891 | -0.086 | 47.823
-1.5 | 0.485 | 0.00897 | -0.087 | 54.071
-1 | 0.544 | 0.01031 | -0.088 | 52.721
-0.5 | 0.603 | 0.00853 | -0.089 | 70.658
0 | 0.666 | 0.00832 | -0.09 | 80.012
0.5 | 0.725 | 0.00843 | -0.091 | 86.023
1 | 0.784 | 0.00855 | -0.092 | 91.72
1.5 | 0.843 | 0.00872 | -0.093 | 96.689
2 | 0.902 | 0.01001 | -0.094 | 90.082
2.5 | 0.96 | 0.00901 | -0.095 | 106.587
3 | 1.018 | 0.01019 | -0.096 | 99.928
3.5 | 1.076 | 0.01207 | -0.096 | 89.193
4 | 1.134 | 0.01228 | -0.097 | 92.381
4.5 | 1.192 | 0.01257 | -0.098 | 94.788
5 | 1.248 | 0.01113 | -0.099 | 112.128
5.5 | 1.303 | 0.01153 | -0.1 | 112.931
6 | 1.356 | 0.01177 | -0.1 | 115.188
6.5 | 1.409 | 0.01236 | -0.101 | 114.016
7 | 1.46 | 0.01448 | -0.102 | 100.863
7.5 | 1.51 | 0.01495 | -0.103 | 101.021
8 | 1.551 | 0.01718 | -0.104 | 90.304
8.5 | 1.588 | 0.01582 | -0.104 | 100.341
9 | 1.619 | 0.01876 | -0.105 | 86.326
9.5 | 1.645 | 0.01965 | -0.106 | 83.715
10 | 1.666 | 0.02114 | -0.107 | 78.806
10.5 | 1.68 | 0.0222 | -0.107 | 75.656
11 | 1.688 | 0.02349 | -0.108 | 71.854
11.5 | 1.646 | 0.02535 | -0.106 | 64.917
12 | 1.628 | 0.0274 | -0.105 | 59.408
12.5 | 1.605 | 0.02987 | -0.105 | 53.708
13 | 1.578 | 0.03241 | -0.105 | 48.682
13.5 | 1.543 | 0.03596 | -0.105 | 42.921
14 | 1.507 | 0.03875 | -0.104 | 38.901
14.5 | 1.459 | 0.04394 | -0.103 | 33.202
15 | 1.407 | 0.04962 | -0.102 | 28.358
15.5 | 1.362 | 0.05333 | -0.102 | 25.539
16 | 1.309 | 0.06057 | -0.101 | 21.605

## 68. Re 4M Mach 0.10 (2)
BIGFOIL.COM POLAR EXPORT
n10
N-10 |  |  |  | Cl Max: | 1.8118 | at alpha= | 15.5 | deg
XFOIL ncrit=9 |  |  |  | L/D Max: | 150.463 | at alpha= | 3 | deg
Re: | 4000000 |  |  | Cd Min: | 0.19627 | at alpha= | -20 | deg
Mach: | 0.1 |  |  | Cl=0 at alpha= | -5.3161 | deg
|  |  |  | @ Cl=0.1, Cd= | 0.0065015
|  |  |  | @ Cl=0.4, Cd= | 0.00673
|  |  |  | @ Cl=0.6, Cd= | 0.0063891
alpha (deg) | Cl | Cd | Cm | Cl/Cd
-20 | -0.6115 | 0.19627 | 0.011 | -3.1156
-19 | -1.3691 | 0.03085 | -0.0944 | -44.3793
-18.5 | -1.3754 | 0.02723 | -0.0904 | -50.5105
-18 | -1.3611 | 0.02475 | -0.0864 | -54.9939
-17.5 | -1.3397 | 0.02285 | -0.0822 | -58.6302
-17 | -1.3157 | 0.02079 | -0.0783 | -63.2852
-16.5 | -1.266 | 0.01855 | -0.0792 | -68.248
-16 | -1.2129 | 0.01696 | -0.08 | -71.5153
-15.5 | -1.1565 | 0.01571 | -0.081 | -73.6155
-15 | -1.0976 | 0.01451 | -0.0824 | -75.6444
-14.5 | -1.0379 | 0.01328 | -0.0839 | -78.1551
-14 | -0.9784 | 0.01241 | -0.085 | -78.8396
-13.5 | -0.921 | 0.01157 | -0.0856 | -79.6024
-13 | -0.8626 | 0.01086 | -0.0862 | -79.4291
-12.5 | -0.8057 | 0.01034 | -0.0864 | -77.9207
-12 | -0.7515 | 0.00975 | -0.086 | -77.0769
-11.5 | -0.697 | 0.00935 | -0.0855 | -74.5455
-11 | -0.6429 | 0.00906 | -0.0848 | -70.9603
-9.5 | -0.4781 | 0.00826 | -0.0836 | -57.8814
-9 | -0.4209 | 0.00805 | -0.0837 | -52.2857
-8.5 | -0.3635 | 0.00783 | -0.0838 | -46.424
-8 | -0.3059 | 0.00768 | -0.0839 | -39.8307
-7.5 | -0.2492 | 0.00723 | -0.0839 | -34.4675
-7 | -0.1921 | 0.007 | -0.084 | -27.4429
-6.5 | -0.1357 | 0.00695 | -0.0839 | -19.5252
-6 | -0.0789 | 0.00689 | -0.0839 | -11.4514
-5.5 | -0.0213 | 0.00681 | -0.0841 | -3.1278
-5 | 0.0366 | 0.00665 | -0.0843 | 5.5038
-4.5 | 0.0945 | 0.00651 | -0.0845 | 14.5161
-4 | 0.1525 | 0.00642 | -0.0847 | 23.7539
-3.5 | 0.2103 | 0.00636 | -0.0849 | 33.066
-3 | 0.2655 | 0.00647 | -0.0848 | 41.0355
-2.5 | 0.3196 | 0.00673 | -0.0844 | 47.4889
-2 | 0.3757 | 0.00673 | -0.0845 | 55.8247
-1.5 | 0.4326 | 0.00673 | -0.0846 | 64.2793
-1 | 0.49 | 0.00676 | -0.0848 | 72.4852
-0.5 | 0.547 | 0.00667 | -0.085 | 82.009
0 | 0.6036 | 0.00637 | -0.0853 | 94.7567
0.5 | 0.66 | 0.00613 | -0.0855 | 107.6672
1 | 0.7154 | 0.00584 | -0.0853 | 122.5
1.5 | 0.7643 | 0.0057 | -0.0834 | 134.0877
2 | 0.8308 | 0.00582 | -0.0856 | 142.7491
2.5 | 0.8865 | 0.00602 | -0.0855 | 147.2591
3 | 0.9419 | 0.00626 | -0.0853 | 150.4633
3.5 | 0.995 | 0.0067 | -0.0848 | 148.5075
4 | 1.0404 | 0.00783 | -0.0829 | 132.8736
4.5 | 1.0938 | 0.00822 | -0.0825 | 133.0657
5 | 1.1475 | 0.00857 | -0.082 | 133.8973
5.5 | 1.2008 | 0.00894 | -0.0815 | 134.3177
6 | 1.2472 | 0.00989 | -0.0799 | 126.1072
6.5 | 1.2883 | 0.01127 | -0.0774 | 114.3123
7 | 1.3377 | 0.01185 | -0.0763 | 112.8861
7.5 | 1.3863 | 0.01243 | -0.075 | 111.5286
8 | 1.4339 | 0.01304 | -0.0736 | 109.9617
8.5 | 1.4789 | 0.01378 | -0.0718 | 107.3222
9 | 1.524 | 0.01443 | -0.0701 | 105.6133
9.5 | 1.5665 | 0.01517 | -0.0679 | 103.263
10 | 1.6041 | 0.01602 | -0.0649 | 100.1311
10.5 | 1.6335 | 0.01705 | -0.0605 | 95.8065
11 | 1.6652 | 0.01802 | -0.0567 | 92.4084
11.5 | 1.6947 | 0.01919 | -0.053 | 88.3116
12 | 1.7216 | 0.02057 | -0.0493 | 83.6947
12.5 | 1.7456 | 0.02225 | -0.0456 | 78.4539
13 | 1.7655 | 0.02436 | -0.042 | 72.4754
13.5 | 1.7769 | 0.02734 | -0.0383 | 64.9927
14 | 1.79 | 0.03044 | -0.0355 | 58.8042
14.5 | 1.8019 | 0.03388 | -0.0331 | 53.1848
15 | 1.8091 | 0.03795 | -0.0312 | 47.6706
15.5 | 1.8118 | 0.04284 | -0.0299 | 42.2923
16 | 1.8096 | 0.04862 | -0.0293 | 37.2193
16.5 | 1.8009 | 0.05557 | -0.0295 | 32.4078
17 | 1.7858 | 0.0636 | -0.0304 | 28.0786
17.5 | 1.7634 | 0.07304 | -0.0323 | 24.1429
18 | 1.7327 | 0.08409 | -0.0352 | 20.6053
18.5 | 1.6981 | 0.09609 | -0.0391 | 17.672
19 | 1.6584 | 0.10915 | -0.0438 | 15.1938
19.5 | 1.6178 | 0.12255 | -0.0494 | 13.2011
20 | 1.584 | 0.13526 | -0.0553 | 11.7108

## 69. Re 4M Mach 0.25 (1)
BIGFOIL.COM POLAR EXPORT
n10
N-10 |  |  |  | Cl Max: | 1.661 | at alpha= | 10 | deg
JavaFoil+Calcfoil stall+Eppler ext transition |  |  |  | L/D Max: | 115.127 | at alpha= | 6 | deg
Re: | 4000000 |  |  | Cd Min: | 0.00834 | at alpha= | -3.5 | deg
Mach: | 0.25 |  |  | Cl=0 at alpha= | -5.625 | deg
|  |  |  | @ Cl=0.1, Cd= | 0.0084727
|  |  |  | @ Cl=0.4, Cd= | 0.0092426
|  |  |  | @ Cl=0.6, Cd= | 0.0091444
alpha (deg) | Cl | Cd | Cm | Cl/Cd
-19.5 | -0.314 | 0.20282 | -0.024 | -1.547
-19 | -0.364 | 0.1842 | -0.025 | -1.979
-18.5 | -0.411 | 0.17194 | -0.025 | -2.389
-18 | -0.453 | 0.15456 | -0.026 | -2.932
-17.5 | -0.492 | 0.14166 | -0.027 | -3.471
-17 | -0.526 | 0.13234 | -0.028 | -3.973
-16.5 | -0.555 | 0.123 | -0.03 | -4.511
-16 | -0.576 | 0.11527 | -0.028 | -4.998
-15.5 | -0.594 | 0.10872 | -0.029 | -5.46
-15 | -0.606 | 0.10135 | -0.031 | -5.977
-14.5 | -0.612 | 0.0952 | -0.033 | -6.424
-14 | -0.611 | 0.08941 | -0.035 | -6.832
-13.5 | -0.605 | 0.08299 | -0.037 | -7.292
-13 | -0.589 | 0.07529 | -0.04 | -7.822
-12.5 | -0.565 | 0.07075 | -0.042 | -7.979
-12 | -0.546 | 0.05893 | -0.048 | -9.261
-11.5 | -0.538 | 0.038 | -0.056 | -14.167
-11 | -0.569 | 0.01042 | -0.069 | -54.643
-10.5 | -0.526 | 0.01009 | -0.07 | -52.102
-10 | -0.479 | 0.01055 | -0.072 | -45.448
-9.5 | -0.431 | 0.01044 | -0.073 | -41.267
-9 | -0.38 | 0.01006 | -0.074 | -37.777
-8.5 | -0.327 | 0.00957 | -0.075 | -34.201
-8 | -0.273 | 0.00929 | -0.076 | -29.423
-7.5 | -0.218 | 0.0091 | -0.077 | -23.923
-7 | -0.161 | 0.00907 | -0.078 | -17.753
-6.5 | -0.103 | 0.00887 | -0.079 | -11.633
-6 | -0.045 | 0.00878 | -0.08 | -5.088
-5.5 | 0.015 | 0.00869 | -0.081 | 1.674
-5 | 0.074 | 0.00849 | -0.082 | 8.755
-4.5 | 0.134 | 0.00845 | -0.083 | 15.915
-4 | 0.195 | 0.00895 | -0.084 | 21.767
-3.5 | 0.256 | 0.00834 | -0.085 | 30.656
-3 | 0.316 | 0.00872 | -0.086 | 36.263
-2.5 | 0.377 | 0.00945 | -0.087 | 39.904
-2 | 0.438 | 0.0089 | -0.089 | 49.185
-1.5 | 0.498 | 0.00903 | -0.09 | 55.159
-1 | 0.558 | 0.01037 | -0.09 | 53.848
-0.5 | 0.619 | 0.00859 | -0.092 | 72.087
0 | 0.684 | 0.00837 | -0.092 | 81.74
0.5 | 0.745 | 0.00849 | -0.093 | 87.767
1 | 0.805 | 0.00862 | -0.094 | 93.431
1.5 | 0.866 | 0.00998 | -0.095 | 86.773
2 | 0.926 | 0.01015 | -0.096 | 91.203
2.5 | 0.986 | 0.01021 | -0.097 | 96.56
3 | 1.046 | 0.01202 | -0.098 | 86.956
3.5 | 1.105 | 0.01232 | -0.099 | 89.684
4 | 1.164 | 0.01257 | -0.1 | 92.628
4.5 | 1.223 | 0.0111 | -0.101 | 110.14
5 | 1.28 | 0.01138 | -0.102 | 112.494
5.5 | 1.336 | 0.01177 | -0.102 | 113.483
6 | 1.39 | 0.01207 | -0.103 | 115.127
6.5 | 1.443 | 0.01284 | -0.104 | 112.371
7 | 1.494 | 0.01503 | -0.105 | 99.42
7.5 | 1.543 | 0.01556 | -0.106 | 99.187
8 | 1.581 | 0.0182 | -0.107 | 86.855
8.5 | 1.612 | 0.01657 | -0.107 | 97.311
9 | 1.637 | 0.02013 | -0.108 | 81.308
9.5 | 1.653 | 0.01852 | -0.109 | 89.278
10 | 1.661 | 0.02272 | -0.11 | 73.108
10.5 | 1.617 | 0.02509 | -0.107 | 64.439
11 | 1.592 | 0.02714 | -0.107 | 58.674
11.5 | 1.556 | 0.02983 | -0.107 | 52.151
12 | 1.51 | 0.03323 | -0.106 | 45.442
12.5 | 1.455 | 0.03665 | -0.106 | 39.702
13 | 1.383 | 0.0423 | -0.104 | 32.7
13.5 | 1.303 | 0.04858 | -0.103 | 26.819
14 | 1.221 | 0.05453 | -0.102 | 22.394
14.5 | 1.124 | 0.06496 | -0.099 | 17.304
15 | 1.012 | 0.0833 | -0.094 | 12.149

## 70. Re 4M Mach 0.25 (2)
BIGFOIL.COM POLAR EXPORT
n10
N-10 |  |  |  | Cl Max: | 1.7434 | at alpha= | 13.5 | deg
XFOIL ncrit=9 |  |  |  | L/D Max: | 150.947 | at alpha= | 3 | deg
Re: | 4000000 |  |  | Cd Min: | 0.21188 | at alpha= | -20 | deg
Mach: | 0.25 |  |  | Cl=0 at alpha= | -5.3032 | deg
|  |  |  | @ Cl=0.1, Cd= | 0.0065642
|  |  |  | @ Cl=0.4, Cd= | 0.0068975
|  |  |  | @ Cl=0.6, Cd= | 0.0066133
alpha (deg) | Cl | Cd | Cm | Cl/Cd
-20 | -0.5876 | 0.21188 | 0.0144 | -2.7733
-19.5 | -0.5699 | 0.20545 | 0.0106 | -2.7739
-19 | -0.554 | 0.19822 | 0.0067 | -2.7949
-18.5 | -0.5575 | 0.18359 | 0.001 | -3.0367
-18 | -0.542 | 0.17707 | -0.0024 | -3.0609
-17.5 | -0.5656 | 0.159 | -0.0099 | -3.5572
-17 | -0.5576 | 0.15111 | -0.0137 | -3.69
-16.5 | -0.6434 | 0.12303 | -0.0275 | -5.2296
-16 | -1.0736 | 0.04362 | -0.088 | -24.6126
-15.5 | -1.1457 | 0.03173 | -0.0918 | -36.1078
-15 | -1.1354 | 0.02291 | -0.0954 | -49.5591
-14.5 | -1.0873 | 0.01885 | -0.0963 | -57.6817
-14 | -1.0278 | 0.01632 | -0.0971 | -62.9779
-13.5 | -0.9705 | 0.01443 | -0.0966 | -67.2557
-13 | -0.9104 | 0.01291 | -0.0962 | -70.519
-12.5 | -0.8504 | 0.01187 | -0.0955 | -71.6428
-12 | -0.7929 | 0.01096 | -0.0942 | -72.3449
-11.5 | -0.7348 | 0.01034 | -0.0929 | -71.0638
-11 | -0.6785 | 0.00976 | -0.0913 | -69.5184
-10.5 | -0.6209 | 0.00954 | -0.09 | -65.0839
-10 | -0.561 | 0.00931 | -0.0893 | -60.2578
-9.5 | -0.502 | 0.00873 | -0.0887 | -57.5029
-9 | -0.4414 | 0.00844 | -0.0883 | -52.2986
-8.5 | -0.381 | 0.00815 | -0.088 | -46.7485
-8 | -0.3205 | 0.00793 | -0.0878 | -40.4161
-7.5 | -0.2603 | 0.00769 | -0.0877 | -33.8492
-7 | -0.2016 | 0.00721 | -0.0873 | -27.9612
-6.5 | -0.1431 | 0.00713 | -0.087 | -20.0701
-6 | -0.0837 | 0.00702 | -0.0868 | -11.9231
-5.5 | -0.0237 | 0.00689 | -0.0869 | -3.4398
-5 | 0.0365 | 0.00677 | -0.087 | 5.3914
-4.5 | 0.0965 | 0.00657 | -0.0871 | 14.688
-4 | 0.1565 | 0.00647 | -0.0872 | 24.1886
-3.5 | 0.2161 | 0.00645 | -0.0873 | 33.5039
-3 | 0.2715 | 0.00676 | -0.0868 | 40.1627
-2.5 | 0.3282 | 0.00689 | -0.0865 | 47.6343
-2 | 0.3868 | 0.00692 | -0.0866 | 55.896
-1.5 | 0.4454 | 0.00682 | -0.0867 | 65.3079
-1 | 0.5048 | 0.00686 | -0.0868 | 73.586
-0.5 | 0.564 | 0.00678 | -0.087 | 83.1858
0 | 0.6223 | 0.00651 | -0.0872 | 95.5914
0.5 | 0.6809 | 0.00627 | -0.0874 | 108.5965
1 | 0.7381 | 0.00599 | -0.0872 | 123.222
1.5 | 0.7889 | 0.00579 | -0.0852 | 136.2522
2 | 0.8572 | 0.00596 | -0.0872 | 143.8255
2.5 | 0.9154 | 0.00613 | -0.087 | 149.3312
3 | 0.9721 | 0.00644 | -0.0866 | 150.9472
3.5 | 1.0209 | 0.00741 | -0.0848 | 137.7733
4 | 1.0735 | 0.00807 | -0.0836 | 133.0235
4.5 | 1.1292 | 0.00847 | -0.0829 | 133.3176
5 | 1.1846 | 0.00888 | -0.0821 | 133.4009
5.5 | 1.2398 | 0.0093 | -0.0812 | 133.3118
6 | 1.2775 | 0.01109 | -0.0774 | 115.1939
6.5 | 1.3283 | 0.01177 | -0.0757 | 112.8547
7 | 1.3785 | 0.01245 | -0.0739 | 110.7229
7.5 | 1.4282 | 0.0131 | -0.0719 | 109.0229
8 | 1.4742 | 0.01394 | -0.0694 | 105.7532
8.5 | 1.5201 | 0.01468 | -0.0667 | 103.549
9 | 1.5603 | 0.01553 | -0.0631 | 100.4701
9.5 | 1.5934 | 0.01657 | -0.0583 | 96.1617
10 | 1.6228 | 0.01791 | -0.0534 | 90.6086
10.5 | 1.6544 | 0.01923 | -0.0491 | 86.0322
11 | 1.6817 | 0.0209 | -0.0447 | 80.4641
11.5 | 1.7058 | 0.02296 | -0.0405 | 74.2944
12 | 1.725 | 0.02559 | -0.0365 | 67.4091
12.5 | 1.7322 | 0.02946 | -0.0326 | 58.7984
13 | 1.7385 | 0.03375 | -0.0296 | 51.5111
13.5 | 1.7434 | 0.03855 | -0.0274 | 45.2244
14 | 1.74 | 0.04463 | -0.0262 | 38.9872
14.5 | 1.7288 | 0.05206 | -0.026 | 33.2078
15 | 1.7082 | 0.06103 | -0.0269 | 27.9895
15.5 | 1.6797 | 0.07153 | -0.0291 | 23.4825
16 | 1.6459 | 0.08329 | -0.0324 | 19.7611
16.5 | 1.6047 | 0.09648 | -0.0369 | 16.6325
17 | 1.5628 | 0.10996 | -0.0419 | 14.2124
17.5 | 1.5235 | 0.12336 | -0.0476 | 12.35
18 | 1.4885 | 0.13664 | -0.0539 | 10.8936
18.5 | 1.4565 | 0.14984 | -0.0608 | 9.7204

## 71. Re 4M Mach 0.50 (1)
BIGFOIL.COM POLAR EXPORT
n10
N-10 |  |  |  | Cl Max: | 1.608 | at alpha= | 7 | deg
JavaFoil+Calcfoil stall+Eppler ext transition |  |  |  | L/D Max: | 111.312 | at alpha= | 5.5 | deg
Re: | 4000000 |  |  | Cd Min: | 0.00841 | at alpha= | -4.5 | deg
Mach: | 0.5 |  |  | Cl=0 at alpha= | -5.6231 | deg
|  |  |  | @ Cl=0.1, Cd= | 0.0084835
|  |  |  | @ Cl=0.4, Cd= | 0.0092785
|  |  |  | @ Cl=0.6, Cd= | 0.0095476
alpha (deg) | Cl | Cd | Cm | Cl/Cd
-20 | -0.762 | 0.15598 | -0.033 | -4.885
-19.5 | -0.738 | 0.16011 | -0.034 | -4.608
-19 | -0.712 | 0.15067 | -0.035 | -4.728
-18.5 | -0.687 | 0.14563 | -0.035 | -4.714
-18 | -0.66 | 0.14571 | -0.035 | -4.527
-17.5 | -0.633 | 0.13397 | -0.035 | -4.727
-17 | -0.606 | 0.13125 | -0.035 | -4.618
-16.5 | -0.58 | 0.12535 | -0.035 | -4.627
-16 | -0.554 | 0.12225 | -0.036 | -4.531
-15.5 | -0.528 | 0.1174 | -0.036 | -4.495
-15 | -0.502 | 0.11387 | -0.036 | -4.405
-14.5 | -0.475 | 0.11448 | -0.037 | -4.151
-14 | -0.449 | 0.10525 | -0.037 | -4.267
-13.5 | -0.423 | 0.10382 | -0.038 | -4.073
-13 | -0.395 | 0.10264 | -0.036 | -3.852
-12.5 | -0.369 | 0.09667 | -0.036 | -3.813
-12 | -0.342 | 0.0926 | -0.036 | -3.695
-11.5 | -0.316 | 0.08953 | -0.037 | -3.526
-11 | -0.289 | 0.08662 | -0.037 | -3.339
-10.5 | -0.267 | 0.06006 | -0.049 | -4.445
-10 | -0.252 | 0.03971 | -0.063 | -6.345
-9.5 | -0.289 | 0.06282 | -0.039 | -4.608
-9 | -0.296 | 0.05735 | -0.04 | -5.161
-8.5 | -0.273 | 0.04971 | -0.05 | -5.498
-8 | -0.286 | 0.00983 | -0.085 | -29.153
-7.5 | -0.233 | 0.00947 | -0.086 | -24.603
-7 | -0.175 | 0.00927 | -0.087 | -18.843
-6.5 | -0.113 | 0.009 | -0.088 | -12.555
-6 | -0.049 | 0.00884 | -0.09 | -5.565
-5.5 | 0.016 | 0.00866 | -0.091 | 1.86
-5 | 0.082 | 0.00851 | -0.092 | 9.692
-4.5 | 0.15 | 0.00841 | -0.093 | 17.788
-4 | 0.217 | 0.00901 | -0.094 | 24.095
-3.5 | 0.285 | 0.00876 | -0.095 | 32.534
-3 | 0.353 | 0.00979 | -0.097 | 36.075
-2.5 | 0.421 | 0.00905 | -0.098 | 46.509
-2 | 0.489 | 0.00896 | -0.099 | 54.547
-1.5 | 0.556 | 0.01024 | -0.1 | 54.329
-1 | 0.624 | 0.00917 | -0.101 | 68.021
-0.5 | 0.691 | 0.00973 | -0.102 | 70.975
0 | 0.764 | 0.00862 | -0.103 | 88.654
0.5 | 0.832 | 0.00872 | -0.104 | 95.357
1 | 0.899 | 0.00888 | -0.106 | 101.261
1.5 | 0.966 | 0.0107 | -0.107 | 90.286
2 | 1.032 | 0.01062 | -0.108 | 97.227
2.5 | 1.098 | 0.01295 | -0.109 | 84.821
3 | 1.164 | 0.01339 | -0.11 | 86.935
3.5 | 1.229 | 0.01378 | -0.111 | 89.209
4 | 1.293 | 0.01192 | -0.112 | 108.528
4.5 | 1.357 | 0.0123 | -0.113 | 110.306
5 | 1.417 | 0.01277 | -0.113 | 110.968
5.5 | 1.472 | 0.01322 | -0.114 | 111.312
6 | 1.523 | 0.0138 | -0.115 | 110.39
6.5 | 1.569 | 0.01435 | -0.116 | 109.376
7 | 1.608 | 0.02161 | -0.117 | 74.411
7.5 | 1.604 | 0.02353 | -0.116 | 68.159
8 | 1.557 | 0.02595 | -0.115 | 59.975
8.5 | 1.389 | 0.03215 | -0.113 | 43.215
9 | 0.87 | 0.05838 | -0.099 | 14.902
9.5 | 0.883 | 0.06838 | -0.095 | 12.917
10 | 0.86 | 0.0833 | -0.067 | 10.327
10.5 | 0.942 | 0.07156 | -0.097 | 13.157
11 | 0.932 | 0.09734 | -0.082 | 9.577
11.5 | 0.959 | 0.09698 | -0.082 | 9.885
12 | 1.019 | 0.08577 | -0.096 | 11.884

## 72. Re 4M Mach 0.50 (2)
BIGFOIL.COM POLAR EXPORT
n10
N-10 |  |  |  | Cl Max: | 1.5897 | at alpha= | 8.5 | deg
XFOIL ncrit=9 |  |  |  | L/D Max: | 151.383 | at alpha= | 2.5 | deg
Re: | 4000000 |  |  | Cd Min: | 0.23316 | at alpha= | -20 | deg
Mach: | 0.5 |  |  | Cl=0 at alpha= | -5.2401 | deg
|  |  |  | @ Cl=0.1, Cd= | 0.0070198
|  |  |  | @ Cl=0.4, Cd= | 0.007334
|  |  |  | @ Cl=0.6, Cd= | 0.0071887
alpha (deg) | Cl | Cd | Cm | Cl/Cd
-20 | -0.6042 | 0.23316 | 0.0167 | -2.5914
-19.5 | -0.5832 | 0.2245 | 0.012 | -2.5978
-19 | -0.563 | 0.21608 | 0.0073 | -2.6055
-18.5 | -0.5416 | 0.20856 | 0.003 | -2.5969
-18 | -0.5206 | 0.20084 | -0.0012 | -2.5921
-17.5 | -0.5014 | 0.19245 | -0.0054 | -2.6054
-17 | -0.4853 | 0.18318 | -0.0097 | -2.6493
-16.5 | -0.4707 | 0.17415 | -0.0138 | -2.7028
-16 | -0.4511 | 0.16716 | -0.0173 | -2.6986
-15.5 | -0.435 | 0.1593 | -0.0209 | -2.7307
-15 | -0.4265 | 0.14974 | -0.0247 | -2.8483
-14.5 | -0.4159 | 0.1413 | -0.0282 | -2.9434
-14 | -0.4021 | 0.13419 | -0.0311 | -2.9965
-13.5 | -0.3959 | 0.1257 | -0.0342 | -3.1496
-13 | -0.3966 | 0.11657 | -0.0373 | -3.4022
-12.5 | -0.3846 | 0.10947 | -0.0404 | -3.5133
-12 | -0.3729 | 0.09972 | -0.0474 | -3.7395
-11.5 | -0.3712 | 0.08899 | -0.0551 | -4.1713
-11 | -0.3605 | 0.08154 | -0.0594 | -4.4211
-10.5 | -0.367 | 0.07306 | -0.0637 | -5.0233
-10 | -0.3915 | 0.0611 | -0.0731 | -6.4075
-9 | -0.4195 | 0.03094 | -0.1072 | -13.5585
-8.5 | -0.4114 | 0.01976 | -0.1104 | -20.8198
-8 | -0.3814 | 0.01196 | -0.1086 | -31.8896
-7.5 | -0.314 | 0.01038 | -0.1062 | -30.2505
-7 | -0.2465 | 0.00934 | -0.1039 | -26.3919
-6.5 | -0.1778 | 0.00843 | -0.1021 | -21.0913
-6 | -0.1072 | 0.00788 | -0.1008 | -13.6041
-5.5 | -0.0366 | 0.00748 | -0.0999 | -4.893
-5 | 0.0338 | 0.00719 | -0.0991 | 4.701
-4.5 | 0.1038 | 0.00701 | -0.0986 | 14.8074
-4 | 0.1722 | 0.00684 | -0.0981 | 25.1754
-3.5 | 0.2344 | 0.00726 | -0.0967 | 32.2865
-3 | 0.3004 | 0.00743 | -0.0961 | 40.4307
-2 | 0.4353 | 0.0073 | -0.0957 | 59.6301
-1.5 | 0.5027 | 0.00714 | -0.0956 | 70.4062
-1 | 0.5703 | 0.00718 | -0.0955 | 79.429
-0.5 | 0.6386 | 0.0072 | -0.0954 | 88.6944
0.5 | 0.7729 | 0.00685 | -0.0951 | 112.8321
1 | 0.8396 | 0.0066 | -0.0947 | 127.2121
1.5 | 0.8984 | 0.0063 | -0.0921 | 142.6032
2 | 0.9743 | 0.00653 | -0.0931 | 149.2037
2.5 | 1.04 | 0.00687 | -0.0918 | 151.3828
3 | 1.0886 | 0.00823 | -0.0877 | 132.2722
3.5 | 1.1525 | 0.00873 | -0.0857 | 132.016
4 | 1.2173 | 0.00919 | -0.0837 | 132.4592
4.5 | 1.2815 | 0.00971 | -0.0812 | 131.9773
5 | 1.3454 | 0.01024 | -0.0784 | 131.3867
5.5 | 1.3735 | 0.01247 | -0.0704 | 110.1443
6 | 1.4207 | 0.01343 | -0.0646 | 105.7856
6.5 | 1.4661 | 0.01459 | -0.0585 | 100.4866
7 | 1.5097 | 0.01597 | -0.0525 | 94.5335
7.5 | 1.5443 | 0.018 | -0.0458 | 85.7944
8 | 1.5735 | 0.02065 | -0.0394 | 76.1985
8.5 | 1.5897 | 0.02459 | -0.0334 | 64.6482
9 | 1.5896 | 0.03025 | -0.0285 | 52.5488
9.5 | 1.5738 | 0.03793 | -0.0257 | 41.4922
10 | 1.5454 | 0.04753 | -0.0251 | 32.5142
10.5 | 1.5076 | 0.05858 | -0.0264 | 25.7357
11 | 1.4669 | 0.0707 | -0.0292 | 20.7482
11.5 | 1.4251 | 0.08318 | -0.0328 | 17.1327
12 | 1.3844 | 0.09579 | -0.0371 | 14.4524
12.5 | 1.3474 | 0.10839 | -0.0419 | 12.431
13 | 1.3153 | 0.12106 | -0.0474 | 10.8649
13.5 | 1.2873 | 0.13388 | -0.0535 | 9.6153

## 73. Re 5M Mach 0.00 (1)
BIGFOIL.COM POLAR EXPORT
n10
N-10 |  |  |  | Cl Max: | 1.696 | at alpha= | 11.5 | deg
JavaFoil+Calcfoil stall+Eppler ext transition |  |  |  | L/D Max: | 118.724 | at alpha= | 6 | deg
Re: | 5000000 |  |  | Cd Min: | 0.00823 | at alpha= | -4.5 | deg
Mach: | 0 |  |  | Cl=0 at alpha= | -5.6228 | deg
|  |  |  | @ Cl=0.1, Cd= | 0.0082817
|  |  |  | @ Cl=0.4, Cd= | 0.0089497
|  |  |  | @ Cl=0.6, Cd= | 0.00931
alpha (deg) | Cl | Cd | Cm | Cl/Cd
-18 | -0.689 | 0.12793 | -0.03 | -5.387
-17.5 | -0.697 | 0.11749 | -0.032 | -5.932
-17 | -0.7 | 0.11155 | -0.033 | -6.275
-16.5 | -0.701 | 0.105 | -0.034 | -6.68
-16 | -0.701 | 0.09633 | -0.036 | -7.28
-15.5 | -0.705 | 0.08282 | -0.04 | -8.509
-15 | -0.7 | 0.07422 | -0.042 | -9.427
-14.5 | -0.697 | 0.06141 | -0.046 | -11.358
-14 | -0.703 | 0.04263 | -0.051 | -16.491
-13.5 | -0.667 | 0.04986 | -0.05 | -13.378
-13 | -0.706 | 0.01656 | -0.06 | -42.592
-12.5 | -0.685 | 0.01302 | -0.063 | -52.644
-12 | -0.65 | 0.01248 | -0.065 | -52.079
-11.5 | -0.611 | 0.01181 | -0.066 | -51.741
-11 | -0.567 | 0.01009 | -0.067 | -56.195
-10.5 | -0.521 | 0.01015 | -0.068 | -51.317
-10 | -0.473 | 0.00949 | -0.069 | -49.846
-9.5 | -0.424 | 0.00993 | -0.07 | -42.647
-9 | -0.373 | 0.00971 | -0.071 | -38.364
-8.5 | -0.32 | 0.00915 | -0.072 | -34.997
-8 | -0.267 | 0.00897 | -0.074 | -29.729
-7.5 | -0.212 | 0.00892 | -0.075 | -23.765
-7 | -0.157 | 0.00872 | -0.076 | -17.948
-6.5 | -0.1 | 0.00928 | -0.077 | -10.803
-6 | -0.043 | 0.0086 | -0.078 | -5.043
-5.5 | 0.014 | 0.00842 | -0.079 | 1.677
-5 | 0.072 | 0.00833 | -0.08 | 8.652
-4.5 | 0.13 | 0.00823 | -0.081 | 15.837
-4 | 0.189 | 0.00861 | -0.082 | 21.932
-3.5 | 0.248 | 0.00866 | -0.083 | 28.578
-3 | 0.306 | 0.00886 | -0.084 | 34.593
-2.5 | 0.365 | 0.00927 | -0.085 | 39.373
-2 | 0.424 | 0.00873 | -0.086 | 48.562
-1.5 | 0.483 | 0.00968 | -0.087 | 49.862
-1 | 0.541 | 0.00892 | -0.088 | 60.646
-0.5 | 0.6 | 0.00931 | -0.089 | 64.396
0 | 0.663 | 0.00849 | -0.09 | 78.066
0.5 | 0.721 | 0.00831 | -0.091 | 86.839
1 | 0.78 | 0.00839 | -0.091 | 93.033
1.5 | 0.839 | 0.00962 | -0.092 | 87.169
2 | 0.897 | 0.00872 | -0.093 | 102.917
2.5 | 0.955 | 0.0098 | -0.094 | 97.496
3 | 1.013 | 0.00996 | -0.095 | 101.753
3.5 | 1.071 | 0.01016 | -0.096 | 105.419
4 | 1.129 | 0.01037 | -0.097 | 108.879
4.5 | 1.186 | 0.0105 | -0.098 | 112.904
5 | 1.242 | 0.01076 | -0.098 | 115.395
5.5 | 1.296 | 0.01116 | -0.099 | 116.206
6 | 1.35 | 0.01137 | -0.1 | 118.724
6.5 | 1.403 | 0.01196 | -0.101 | 117.286
7 | 1.454 | 0.01392 | -0.102 | 104.487
7.5 | 1.504 | 0.01436 | -0.102 | 104.761
8 | 1.545 | 0.01657 | -0.103 | 93.283
8.5 | 1.583 | 0.0152 | -0.104 | 104.143
9 | 1.615 | 0.01793 | -0.105 | 90.083
9.5 | 1.643 | 0.01891 | -0.105 | 86.874
10 | 1.665 | 0.01978 | -0.106 | 84.168
10.5 | 1.681 | 0.02112 | -0.107 | 79.609
11 | 1.691 | 0.02218 | -0.107 | 76.244
11.5 | 1.696 | 0.02329 | -0.108 | 72.827
12 | 1.65 | 0.02537 | -0.106 | 65.015
12.5 | 1.63 | 0.02751 | -0.105 | 59.259
13 | 1.606 | 0.02994 | -0.105 | 53.625
13.5 | 1.576 | 0.03286 | -0.105 | 47.969
14 | 1.545 | 0.03541 | -0.105 | 43.635
14.5 | 1.513 | 0.03755 | -0.105 | 40.305
15 | 1.469 | 0.04173 | -0.104 | 35.215
15.5 | 1.42 | 0.04733 | -0.103 | 30.013
16 | 1.362 | 0.05684 | -0.101 | 23.969
16.5 | 1.323 | 0.05944 | -0.101 | 22.261

## 74. Re 5M Mach 0.00 (2)
BIGFOIL.COM POLAR EXPORT
n10
N-10 |  |  |  | Cl Max: | 1.8713 | at alpha= | 16.5 | deg
XFOIL ncrit=9 |  |  |  | L/D Max: | 155.025 | at alpha= | 3 | deg
Re: | 5000000 |  |  | Cd Min: | 0.11522 | at alpha= | 20 | deg
Mach: | 0 |  |  | Cl=0 at alpha= | -5.3163 | deg
|  |  |  | @ Cl=0.1, Cd= | 0.0062809
|  |  |  | @ Cl=0.4, Cd= | 0.0066018
|  |  |  | @ Cl=0.6, Cd= | 0.0063289
alpha (deg) | Cl | Cd | Cm | Cl/Cd
-20 | -1.4623 | 0.02889 | -0.0924 | -50.6161
-19.5 | -1.4626 | 0.02581 | -0.0884 | -56.668
-19 | -1.4435 | 0.02359 | -0.0852 | -61.1912
-18.5 | -1.42 | 0.02186 | -0.0817 | -64.9588
-18 | -1.3929 | 0.02043 | -0.078 | -68.1791
-17.5 | -1.3526 | 0.0191 | -0.0767 | -70.8168
-17 | -1.301 | 0.01755 | -0.0777 | -74.1311
-16.5 | -1.2489 | 0.01599 | -0.0787 | -78.1051
-16 | -1.1947 | 0.01482 | -0.0796 | -80.614
-15.5 | -1.1371 | 0.01388 | -0.0809 | -81.9236
-15 | -1.0784 | 0.01293 | -0.0824 | -83.4029
-14.5 | -1.0197 | 0.01195 | -0.0839 | -85.3305
-14 | -0.9657 | 0.01125 | -0.084 | -85.84
-13.5 | -0.9102 | 0.01058 | -0.0844 | -86.0302
-13 | -0.8557 | 0.00996 | -0.0845 | -85.9137
-12.5 | -0.8025 | 0.0095 | -0.0841 | -84.4737
-12 | -0.7494 | 0.00903 | -0.0836 | -82.99
-11.5 | -0.696 | 0.00867 | -0.0831 | -80.2768
-11 | -0.6434 | 0.00851 | -0.0824 | -75.6052
-10.5 | -0.5883 | 0.00834 | -0.0822 | -70.5396
-10 | -0.5324 | 0.00803 | -0.0823 | -66.3014
-9.5 | -0.4762 | 0.00771 | -0.0824 | -61.7639
-9 | -0.4194 | 0.00749 | -0.0826 | -55.9947
-8.5 | -0.3623 | 0.0073 | -0.0828 | -49.6301
-8 | -0.3051 | 0.00714 | -0.083 | -42.7311
-7.5 | -0.2481 | 0.00701 | -0.0831 | -35.3923
-7 | -0.1924 | 0.00679 | -0.0831 | -28.3358
-6.5 | -0.1362 | 0.00672 | -0.0831 | -20.2679
-6 | -0.0789 | 0.00662 | -0.0833 | -11.9184
-5.5 | -0.0212 | 0.00651 | -0.0836 | -3.2565
-5 | 0.0365 | 0.00641 | -0.0839 | 5.6942
-4.5 | 0.0942 | 0.00629 | -0.0841 | 14.9762
-4 | 0.1518 | 0.0062 | -0.0844 | 24.4839
-3.5 | 0.2084 | 0.00627 | -0.0845 | 33.2376
-3 | 0.2618 | 0.00661 | -0.084 | 39.6067
-2.5 | 0.3179 | 0.00663 | -0.0841 | 47.9487
-2 | 0.3746 | 0.00666 | -0.0843 | 56.2462
-1.5 | 0.4313 | 0.00653 | -0.0845 | 66.049
-1 | 0.4885 | 0.00656 | -0.0847 | 74.4665
-0.5 | 0.5457 | 0.00653 | -0.085 | 83.5681
0 | 0.6024 | 0.00632 | -0.0852 | 95.3165
0.5 | 0.659 | 0.00611 | -0.0855 | 107.856
1 | 0.7152 | 0.00594 | -0.0857 | 120.404
1.5 | 0.77 | 0.00564 | -0.0855 | 136.5248
2 | 0.8211 | 0.00559 | -0.0842 | 146.8873
2.5 | 0.8836 | 0.00574 | -0.0857 | 153.9373
3 | 0.9379 | 0.00605 | -0.0854 | 155.0248
3.5 | 0.9852 | 0.00701 | -0.084 | 140.5421
4 | 1.0371 | 0.00753 | -0.0834 | 137.7291
4.5 | 1.0909 | 0.00787 | -0.083 | 138.615
5 | 1.1441 | 0.00824 | -0.0826 | 138.8471
5.5 | 1.1971 | 0.0086 | -0.0822 | 139.1977
6 | 1.2413 | 0.00974 | -0.0804 | 127.4435
6.5 | 1.2863 | 0.01076 | -0.0786 | 119.5446
7 | 1.3358 | 0.01131 | -0.0776 | 118.1079
7.5 | 1.3853 | 0.0118 | -0.0767 | 117.3983
8 | 1.4329 | 0.01241 | -0.0755 | 115.4633
8.5 | 1.48 | 0.01299 | -0.0742 | 113.9338
9 | 1.526 | 0.01359 | -0.0727 | 112.2884
9.5 | 1.5696 | 0.01429 | -0.0709 | 109.839
10 | 1.6098 | 0.01512 | -0.0686 | 106.4683
10.5 | 1.6487 | 0.01583 | -0.066 | 104.1503
11 | 1.681 | 0.01664 | -0.0622 | 101.0216
11.5 | 1.7116 | 0.0176 | -0.0585 | 97.25
12 | 1.7397 | 0.01874 | -0.0547 | 92.8335
12.5 | 1.7642 | 0.02019 | -0.0507 | 87.3799
13 | 1.7838 | 0.02206 | -0.0466 | 80.8613
13.5 | 1.8066 | 0.02387 | -0.0434 | 75.685
14 | 1.8267 | 0.02603 | -0.0404 | 70.1767
14.5 | 1.8434 | 0.02865 | -0.0377 | 64.3421
15 | 1.8565 | 0.03173 | -0.0353 | 58.5093
15.5 | 1.8659 | 0.03536 | -0.0332 | 52.7687
16 | 1.8708 | 0.03965 | -0.0315 | 47.1828
16.5 | 1.8713 | 0.04477 | -0.0305 | 41.7981
17 | 1.8666 | 0.05085 | -0.0301 | 36.708
17.5 | 1.8549 | 0.05809 | -0.0305 | 31.9315
18 | 1.8354 | 0.06666 | -0.0316 | 27.5338
18.5 | 1.8075 | 0.07678 | -0.0338 | 23.5413
19 | 1.7719 | 0.08856 | -0.0371 | 20.0079
19.5 | 1.7312 | 0.10139 | -0.0414 | 17.0747
20 | 1.6862 | 0.11522 | -0.0467 | 14.6346

## 75. Re 5M Mach 0.10 (1)
BIGFOIL.COM POLAR EXPORT
n10
N-10 |  |  |  | Cl Max: | 1.688 | at alpha= | 11 | deg
JavaFoil+Calcfoil stall+Eppler ext transition |  |  |  | L/D Max: | 118.226 | at alpha= | 6 | deg
Re: | 5000000 |  |  | Cd Min: | 0.00828 | at alpha= | 0.5 | deg
Mach: | 0.1 |  |  | Cl=0 at alpha= | -5.6207 | deg
|  |  |  | @ Cl=0.1, Cd= | 0.0083525
|  |  |  | @ Cl=0.4, Cd= | 0.0089707
|  |  |  | @ Cl=0.6, Cd= | 0.0092812
alpha (deg) | Cl | Cd | Cm | Cl/Cd
-18 | -0.665 | 0.13094 | -0.029 | -5.076
-17.5 | -0.674 | 0.12198 | -0.03 | -5.527
-17 | -0.682 | 0.11325 | -0.032 | -6.026
-16.5 | -0.686 | 0.10725 | -0.033 | -6.393
-16 | -0.688 | 0.09829 | -0.036 | -7.002
-15.5 | -0.687 | 0.0915 | -0.037 | -7.503
-15 | -0.689 | 0.07788 | -0.042 | -8.845
-14.5 | -0.682 | 0.06969 | -0.044 | -9.787
-14 | -0.683 | 0.05416 | -0.048 | -12.602
-13.5 | -0.656 | 0.05662 | -0.048 | -11.58
-13 | -0.69 | 0.02046 | -0.059 | -33.728
-12.5 | -0.68 | 0.01384 | -0.063 | -49.084
-12 | -0.648 | 0.0128 | -0.065 | -50.628
-11.5 | -0.611 | 0.0119 | -0.066 | -51.38
-11 | -0.568 | 0.01013 | -0.067 | -56.075
-10.5 | -0.522 | 0.01018 | -0.069 | -51.271
-10 | -0.474 | 0.00955 | -0.07 | -49.66
-9.5 | -0.425 | 0.00987 | -0.071 | -43.06
-9 | -0.374 | 0.00964 | -0.072 | -38.772
-8.5 | -0.321 | 0.00922 | -0.073 | -34.844
-8 | -0.268 | 0.00906 | -0.074 | -29.561
-7.5 | -0.213 | 0.00888 | -0.075 | -23.973
-7 | -0.157 | 0.00881 | -0.076 | -17.852
-6.5 | -0.101 | 0.00932 | -0.077 | -10.809
-6 | -0.044 | 0.00853 | -0.078 | -5.107
-5.5 | 0.014 | 0.00848 | -0.079 | 1.672
-5 | 0.072 | 0.0084 | -0.08 | 8.62
-4.5 | 0.131 | 0.0083 | -0.081 | 15.786
-4 | 0.19 | 0.00868 | -0.082 | 21.861
-3.5 | 0.249 | 0.00868 | -0.083 | 28.654
-3 | 0.308 | 0.00884 | -0.084 | 34.852
-2.5 | 0.367 | 0.0092 | -0.085 | 39.871
-2 | 0.426 | 0.00879 | -0.086 | 48.478
-1.5 | 0.485 | 0.00967 | -0.087 | 50.16
-1 | 0.544 | 0.00893 | -0.088 | 60.88
-0.5 | 0.603 | 0.0093 | -0.089 | 64.788
0 | 0.666 | 0.00844 | -0.09 | 78.867
0.5 | 0.725 | 0.00828 | -0.091 | 87.52
1 | 0.784 | 0.0084 | -0.092 | 93.374
1.5 | 0.843 | 0.00965 | -0.093 | 87.315
2 | 0.902 | 0.00873 | -0.094 | 103.212
2.5 | 0.96 | 0.00983 | -0.095 | 97.669
3 | 1.018 | 0.00996 | -0.096 | 102.284
3.5 | 1.076 | 0.01021 | -0.096 | 105.412
4 | 1.134 | 0.0104 | -0.097 | 109.006
4.5 | 1.192 | 0.01056 | -0.098 | 112.87
5 | 1.248 | 0.01082 | -0.099 | 115.34
5.5 | 1.303 | 0.01121 | -0.1 | 116.23
6 | 1.356 | 0.01147 | -0.1 | 118.226
6.5 | 1.409 | 0.01205 | -0.101 | 116.953
7 | 1.46 | 0.01401 | -0.102 | 104.22
7.5 | 1.51 | 0.01446 | -0.103 | 104.451
8 | 1.551 | 0.01674 | -0.104 | 92.673
8.5 | 1.588 | 0.01532 | -0.104 | 103.629
9 | 1.619 | 0.01816 | -0.105 | 89.156
9.5 | 1.645 | 0.01909 | -0.106 | 86.176
10 | 1.666 | 0.02045 | -0.107 | 81.443
10.5 | 1.68 | 0.02144 | -0.107 | 78.369
11 | 1.688 | 0.02263 | -0.108 | 74.584
11.5 | 1.653 | 0.02424 | -0.106 | 68.188
12 | 1.635 | 0.02609 | -0.106 | 62.669
12.5 | 1.611 | 0.02847 | -0.106 | 56.577
13 | 1.583 | 0.03088 | -0.105 | 51.274
13.5 | 1.548 | 0.03408 | -0.105 | 45.436
14 | 1.513 | 0.03674 | -0.105 | 41.183
14.5 | 1.468 | 0.04101 | -0.104 | 35.792
15 | 1.416 | 0.04643 | -0.103 | 30.496
15.5 | 1.368 | 0.05047 | -0.102 | 27.095
16 | 1.315 | 0.05698 | -0.101 | 23.075

## 76. Re 5M Mach 0.10 (2)
BIGFOIL.COM POLAR EXPORT
n10
N-10 |  |  |  | Cl Max: | 1.8592 | at alpha= | 16 | deg
XFOIL ncrit=9 |  |  |  | L/D Max: | 155.181 | at alpha= | 3 | deg
Re: | 5000000 |  |  | Cd Min: | 0.12715 | at alpha= | 20 | deg
Mach: | 0.1 |  |  | Cl=0 at alpha= | -5.3136 | deg
|  |  |  | @ Cl=0.1, Cd= | 0.0062916
|  |  |  | @ Cl=0.4, Cd= | 0.0066208
|  |  |  | @ Cl=0.6, Cd= | 0.0063614
alpha (deg) | Cl | Cd | Cm | Cl/Cd
-19.5 | -1.404 | 0.0318 | -0.0952 | -44.1509
-19 | -1.4211 | 0.02726 | -0.092 | -52.1313
-18.5 | -1.4102 | 0.02446 | -0.0881 | -57.6533
-18 | -1.3915 | 0.02239 | -0.0837 | -62.1483
-17.5 | -1.3639 | 0.02067 | -0.0801 | -65.9845
-17 | -1.312 | 0.01904 | -0.0809 | -68.9076
-16.5 | -1.2592 | 0.01742 | -0.0817 | -72.2847
-16 | -1.2067 | 0.01576 | -0.0823 | -76.5673
-15.5 | -1.1497 | 0.01451 | -0.0834 | -79.235
-15 | -1.0899 | 0.01353 | -0.0847 | -80.5543
-14.5 | -1.0302 | 0.01248 | -0.086 | -82.5481
-14 | -0.976 | 0.01158 | -0.086 | -84.2832
-13.5 | -0.9194 | 0.01091 | -0.0862 | -84.2713
-13 | -0.8645 | 0.01019 | -0.0861 | -84.8381
-12.5 | -0.8108 | 0.00965 | -0.0855 | -84.0207
-12 | -0.7565 | 0.00923 | -0.085 | -81.961
-11.5 | -0.703 | 0.00878 | -0.0843 | -80.0683
-11 | -0.6497 | 0.00861 | -0.0835 | -75.4588
-10.5 | -0.5939 | 0.00841 | -0.0833 | -70.6183
-10 | -0.537 | 0.00818 | -0.0833 | -65.6479
-9.5 | -0.4805 | 0.00777 | -0.0833 | -61.8404
-9 | -0.4231 | 0.00754 | -0.0834 | -56.1141
-8.5 | -0.3655 | 0.00734 | -0.0835 | -49.7956
-8 | -0.3078 | 0.00717 | -0.0837 | -42.9289
-7.5 | -0.2503 | 0.00705 | -0.0838 | -35.5035
-7 | -0.1941 | 0.00684 | -0.0837 | -28.3772
-6.5 | -0.1375 | 0.00675 | -0.0836 | -20.3704
-6 | -0.0797 | 0.00663 | -0.0838 | -12.0211
-5.5 | -0.0217 | 0.00652 | -0.0841 | -3.3282
-5 | 0.0365 | 0.00642 | -0.0843 | 5.6854
-4.5 | 0.0946 | 0.0063 | -0.0846 | 15.0159
-4 | 0.1525 | 0.00621 | -0.0848 | 24.5572
-3.5 | 0.2095 | 0.00629 | -0.0849 | 33.3068
-3 | 0.2631 | 0.00664 | -0.0845 | 39.6235
-2.5 | 0.3195 | 0.00665 | -0.0845 | 48.0451
-2 | 0.3766 | 0.00667 | -0.0846 | 56.4618
-1.5 | 0.4337 | 0.00655 | -0.0849 | 66.2137
-1 | 0.4913 | 0.00657 | -0.0851 | 74.7793
-0.5 | 0.5488 | 0.00655 | -0.0853 | 83.7863
0 | 0.6058 | 0.00634 | -0.0856 | 95.5521
0.5 | 0.6627 | 0.00613 | -0.0859 | 108.1077
1 | 0.7194 | 0.00596 | -0.0861 | 120.7047
2 | 0.8259 | 0.0056 | -0.0845 | 147.4821
2.5 | 0.8888 | 0.00577 | -0.086 | 154.0381
3 | 0.9435 | 0.00608 | -0.0857 | 155.1809
3.5 | 0.9907 | 0.00707 | -0.0842 | 140.1273
4 | 1.0432 | 0.00757 | -0.0835 | 137.8071
4.5 | 1.0974 | 0.00791 | -0.0832 | 138.7358
5 | 1.151 | 0.00828 | -0.0827 | 139.0097
5.5 | 1.2041 | 0.00868 | -0.0822 | 138.7212
6 | 1.2472 | 0.00994 | -0.08 | 125.4728
6.5 | 1.2939 | 0.01084 | -0.0784 | 119.3635
7 | 1.3437 | 0.01139 | -0.0773 | 117.9719
7.5 | 1.3934 | 0.01191 | -0.0763 | 116.9941
8 | 1.4409 | 0.01256 | -0.0748 | 114.7213
8.5 | 1.4885 | 0.01313 | -0.0735 | 113.3663
9 | 1.5343 | 0.01377 | -0.0718 | 111.4234
9.5 | 1.5775 | 0.01451 | -0.0698 | 108.7181
10 | 1.6174 | 0.01534 | -0.0671 | 105.4368
10.5 | 1.6536 | 0.01609 | -0.0638 | 102.7719
11 | 1.6855 | 0.01698 | -0.0599 | 99.2638
11.5 | 1.7157 | 0.01803 | -0.056 | 95.1581
12 | 1.7428 | 0.01932 | -0.0521 | 90.207
12.5 | 1.7642 | 0.02106 | -0.0477 | 83.7702
13 | 1.7861 | 0.02292 | -0.044 | 77.9276
13.5 | 1.8078 | 0.02497 | -0.0408 | 72.3989
14 | 1.8264 | 0.02744 | -0.0379 | 66.5598
14.5 | 1.8409 | 0.03041 | -0.0352 | 60.536
15 | 1.8518 | 0.03392 | -0.0329 | 54.5932
15.5 | 1.8573 | 0.03813 | -0.031 | 48.7097
16 | 1.8592 | 0.0431 | -0.0297 | 43.1369
16.5 | 1.8548 | 0.04912 | -0.0291 | 37.7606
17 | 1.8447 | 0.0562 | -0.0293 | 32.8238
17.5 | 1.8259 | 0.06464 | -0.0303 | 28.2472
18 | 1.7975 | 0.07484 | -0.0323 | 24.0179
18.5 | 1.7618 | 0.08657 | -0.0356 | 20.3512
19 | 1.7197 | 0.09965 | -0.0399 | 17.2574
19.5 | 1.6757 | 0.11334 | -0.0452 | 14.7847
20 | 1.6324 | 0.12715 | -0.0511 | 12.8384

## 77. Re 5M Mach 0.25 (1)
BIGFOIL.COM POLAR EXPORT
n10
N-10 |  |  |  | Cl Max: | 1.661 | at alpha= | 10 | deg
JavaFoil+Calcfoil stall+Eppler ext transition |  |  |  | L/D Max: | 118.149 | at alpha= | 6 | deg
Re: | 5000000 |  |  | Cd Min: | 0.00826 | at alpha= | -4.5 | deg
Mach: | 0.25 |  |  | Cl=0 at alpha= | -5.625 | deg
|  |  |  | @ Cl=0.1, Cd= | 0.008294
|  |  |  | @ Cl=0.4, Cd= | 0.0088285
|  |  |  | @ Cl=0.6, Cd= | 0.0092107
alpha (deg) | Cl | Cd | Cm | Cl/Cd
-19 | -0.364 | 0.18287 | -0.025 | -1.993
-18.5 | -0.411 | 0.16797 | -0.025 | -2.446
-18 | -0.453 | 0.1548 | -0.026 | -2.928
-17.5 | -0.492 | 0.14286 | -0.027 | -3.443
-17 | -0.526 | 0.13227 | -0.028 | -3.975
-16.5 | -0.555 | 0.12125 | -0.03 | -4.58
-16 | -0.579 | 0.1115 | -0.031 | -5.192
-15.5 | -0.596 | 0.10503 | -0.032 | -5.675
-15 | -0.608 | 0.09904 | -0.033 | -6.134
-14.5 | -0.614 | 0.09176 | -0.036 | -6.694
-14 | -0.615 | 0.08505 | -0.038 | -7.232
-13.5 | -0.609 | 0.07866 | -0.04 | -7.745
-13 | -0.597 | 0.06762 | -0.045 | -8.833
-12.5 | -0.578 | 0.05847 | -0.048 | -9.89
-12 | -0.562 | 0.04593 | -0.053 | -12.233
-11.5 | -0.593 | 0.01482 | -0.066 | -39.988
-11 | -0.569 | 0.01049 | -0.069 | -54.287
-10.5 | -0.526 | 0.01052 | -0.07 | -49.966
-10 | -0.479 | 0.00971 | -0.072 | -49.402
-9.5 | -0.431 | 0.0106 | -0.073 | -40.618
-9 | -0.38 | 0.01076 | -0.074 | -35.312
-8.5 | -0.328 | 0.0093 | -0.075 | -35.22
-8 | -0.273 | 0.00912 | -0.076 | -29.977
-7.5 | -0.218 | 0.00894 | -0.077 | -24.359
-7 | -0.161 | 0.00875 | -0.078 | -18.389
-6.5 | -0.103 | 0.00867 | -0.079 | -11.905
-6 | -0.045 | 0.00858 | -0.08 | -5.207
-5.5 | 0.015 | 0.00842 | -0.081 | 1.729
-5 | 0.074 | 0.00832 | -0.082 | 8.926
-4.5 | 0.134 | 0.00826 | -0.083 | 16.287
-4 | 0.195 | 0.00863 | -0.084 | 22.572
-3.5 | 0.256 | 0.00874 | -0.085 | 29.248
-3 | 0.316 | 0.00889 | -0.087 | 35.577
-2.5 | 0.377 | 0.00887 | -0.088 | 42.497
-2 | 0.438 | 0.00876 | -0.089 | 49.977
-1.5 | 0.498 | 0.00975 | -0.09 | 51.077
-1 | 0.559 | 0.00891 | -0.091 | 62.699
-0.5 | 0.619 | 0.00935 | -0.091 | 66.166
0 | 0.684 | 0.00859 | -0.093 | 79.663
0.5 | 0.745 | 0.00834 | -0.093 | 89.282
1 | 0.805 | 0.00846 | -0.094 | 95.191
1.5 | 0.866 | 0.00979 | -0.095 | 88.408
2 | 0.926 | 0.00881 | -0.096 | 105.051
2.5 | 0.986 | 0.00995 | -0.097 | 99.095
3 | 1.046 | 0.01016 | -0.098 | 102.878
3.5 | 1.105 | 0.01037 | -0.099 | 106.533
4 | 1.164 | 0.01225 | -0.1 | 95.038
4.5 | 1.223 | 0.01079 | -0.101 | 113.393
5 | 1.28 | 0.01119 | -0.102 | 114.372
5.5 | 1.336 | 0.01143 | -0.102 | 116.87
6 | 1.39 | 0.01176 | -0.103 | 118.149
6.5 | 1.443 | 0.01246 | -0.104 | 115.828
7 | 1.494 | 0.01461 | -0.105 | 102.233
7.5 | 1.543 | 0.01686 | -0.106 | 91.514
8 | 1.581 | 0.01757 | -0.107 | 89.997
8.5 | 1.612 | 0.01605 | -0.107 | 100.474
9 | 1.637 | 0.01936 | -0.108 | 84.553
9.5 | 1.653 | 0.01792 | -0.109 | 92.258
10 | 1.661 | 0.02194 | -0.11 | 75.708
10.5 | 1.624 | 0.02402 | -0.108 | 67.579
11 | 1.599 | 0.02589 | -0.108 | 61.769
11.5 | 1.561 | 0.02847 | -0.107 | 54.821
12 | 1.515 | 0.03164 | -0.107 | 47.883
12.5 | 1.461 | 0.03488 | -0.106 | 41.891
13 | 1.392 | 0.03953 | -0.105 | 35.202
13.5 | 1.309 | 0.04582 | -0.104 | 28.578
14 | 1.227 | 0.05146 | -0.103 | 23.84
14.5 | 1.134 | 0.05987 | -0.101 | 18.932
15 | 1.019 | 0.0782 | -0.096 | 13.03

## 78. Re 5M Mach 0.25 (2)
BIGFOIL.COM POLAR EXPORT
n10
N-10 |  |  |  | Cl Max: | 1.7929 | at alpha= | 14 | deg
XFOIL ncrit=9 |  |  |  | L/D Max: | 155.245 | at alpha= | 2.5 | deg
Re: | 5000000 |  |  | Cd Min: | 0.20885 | at alpha= | -20 | deg
Mach: | 0.25 |  |  | Cl=0 at alpha= | -5.3005 | deg
|  |  |  | @ Cl=0.1, Cd= | 0.0063654
|  |  |  | @ Cl=0.4, Cd= | 0.0066675
|  |  |  | @ Cl=0.6, Cd= | 0.0065345
alpha (deg) | Cl | Cd | Cm | Cl/Cd
-20 | -0.5936 | 0.20885 | 0.0137 | -2.8422
-19.5 | -0.578 | 0.20156 | 0.0097 | -2.8676
-19 | -0.5887 | 0.18473 | 0.0028 | -3.1868
-18.5 | -0.5747 | 0.17787 | -0.0008 | -3.231
-18 | -0.6045 | 0.15887 | -0.0095 | -3.805
-17.5 | -0.6049 | 0.1491 | -0.0143 | -4.057
-17 | -0.6283 | 0.13477 | -0.0215 | -4.662
-16 | -1.1887 | 0.03172 | -0.096 | -37.4748
-15.5 | -1.1809 | 0.02454 | -0.0975 | -48.1214
-15 | -1.1374 | 0.02032 | -0.0982 | -55.9744
-14.5 | -1.0851 | 0.01695 | -0.0987 | -64.0177
-14 | -1.0288 | 0.01481 | -0.0983 | -69.4666
-13.5 | -0.971 | 0.01334 | -0.0973 | -72.7886
-13 | -0.9132 | 0.012 | -0.0962 | -76.1
-12.5 | -0.8566 | 0.01102 | -0.0947 | -77.7314
-12 | -0.7996 | 0.01021 | -0.0932 | -78.3154
-11.5 | -0.7423 | 0.00967 | -0.0916 | -76.7632
-11 | -0.6854 | 0.00928 | -0.0901 | -73.8578
-10.5 | -0.6258 | 0.00892 | -0.0893 | -70.157
-10 | -0.565 | 0.00865 | -0.0888 | -65.3179
-9.5 | -0.5039 | 0.00838 | -0.0884 | -60.1313
-9 | -0.4441 | 0.00786 | -0.088 | -56.5013
-8.5 | -0.3833 | 0.00762 | -0.0877 | -50.3018
-8 | -0.3227 | 0.0074 | -0.0875 | -43.6081
-7.5 | -0.2626 | 0.00724 | -0.0873 | -36.2707
-6.5 | -0.1446 | 0.00688 | -0.0868 | -21.0174
-6 | -0.0845 | 0.00673 | -0.0868 | -12.5557
-5.5 | -0.0241 | 0.0066 | -0.0869 | -3.6515
-5 | 0.0363 | 0.00648 | -0.087 | 5.6019
-4.5 | 0.0966 | 0.00637 | -0.0872 | 15.1648
-4 | 0.1564 | 0.00629 | -0.0873 | 24.8649
-3.5 | 0.2142 | 0.00645 | -0.0871 | 33.2093
-3 | 0.2701 | 0.0068 | -0.0866 | 39.7206
-2.5 | 0.3287 | 0.00674 | -0.0867 | 48.7685
-1.5 | 0.4467 | 0.00662 | -0.087 | 67.4773
-1 | 0.5065 | 0.00662 | -0.0872 | 76.5106
-0.5 | 0.5658 | 0.00665 | -0.0874 | 85.0827
0 | 0.625 | 0.00645 | -0.0876 | 96.8992
0.5 | 0.6836 | 0.00625 | -0.0878 | 109.376
1 | 0.7426 | 0.00607 | -0.088 | 122.3394
1.5 | 0.7993 | 0.00579 | -0.0877 | 138.0484
2 | 0.853 | 0.00569 | -0.0862 | 149.9121
2.5 | 0.9175 | 0.00591 | -0.0875 | 155.2453
3 | 0.9731 | 0.00632 | -0.0868 | 153.9715
3.5 | 1.0213 | 0.00736 | -0.085 | 138.7636
4 | 1.0765 | 0.00783 | -0.0842 | 137.484
4.5 | 1.1332 | 0.00815 | -0.0836 | 139.0429
5 | 1.1894 | 0.00851 | -0.0829 | 139.765
5.5 | 1.2434 | 0.00904 | -0.0819 | 137.5442
6 | 1.2825 | 0.01075 | -0.0783 | 119.3023
6.5 | 1.3346 | 0.01134 | -0.0768 | 117.6896
7 | 1.3865 | 0.01192 | -0.0752 | 116.3171
7.5 | 1.4363 | 0.01259 | -0.0733 | 114.0826
8 | 1.4853 | 0.01326 | -0.0712 | 112.0136
8.5 | 1.5324 | 0.01399 | -0.0687 | 109.5354
9 | 1.5751 | 0.01485 | -0.0655 | 106.0673
9.5 | 1.6101 | 0.0158 | -0.0609 | 101.9051
10 | 1.6451 | 0.01679 | -0.0565 | 97.9809
10.5 | 1.6774 | 0.01799 | -0.0521 | 93.2407
11 | 1.7064 | 0.01946 | -0.0475 | 87.6876
11.5 | 1.7287 | 0.02149 | -0.0427 | 80.4421
12 | 1.7478 | 0.02397 | -0.0383 | 72.9161
12.5 | 1.7671 | 0.02671 | -0.0346 | 66.1587
13 | 1.7819 | 0.03007 | -0.0314 | 59.2584
13.5 | 1.7908 | 0.0342 | -0.0286 | 52.3626
14 | 1.7929 | 0.03927 | -0.0264 | 45.6557
14.5 | 1.7891 | 0.04546 | -0.0253 | 39.3555
15 | 1.7767 | 0.05302 | -0.0252 | 33.51
15.5 | 1.7569 | 0.06184 | -0.026 | 28.4104
16 | 1.7291 | 0.07217 | -0.0281 | 23.9587
16.5 | 1.692 | 0.08422 | -0.0315 | 20.0902
17 | 1.6503 | 0.09731 | -0.0359 | 16.9592
17.5 | 1.6068 | 0.11087 | -0.0411 | 14.4926
18 | 1.5652 | 0.12445 | -0.0469 | 12.5769
18.5 | 1.5274 | 0.13802 | -0.0535 | 11.0665
19 | 1.4941 | 0.15128 | -0.0606 | 9.8764

## 79. Re 5M Mach 0.50 (1)
BIGFOIL.COM POLAR EXPORT
n10
N-10 |  |  |  | Cl Max: | 1.637 | at alpha= | 7.5 | deg
JavaFoil+Calcfoil stall+Eppler ext transition |  |  |  | L/D Max: | 113.13 | at alpha= | 6.5 | deg
Re: | 5000000 |  |  | Cd Min: | 0.00822 | at alpha= | -4.5 | deg
Mach: | 0.5 |  |  | Cl=0 at alpha= | -5.6231 | deg
|  |  |  | @ Cl=0.1, Cd= | 0.0082872
|  |  |  | @ Cl=0.4, Cd= | 0.0091007
|  |  |  | @ Cl=0.6, Cd= | 0.0089841
alpha (deg) | Cl | Cd | Cm | Cl/Cd
-20 | -0.762 | 0.15408 | -0.033 | -4.947
-19.5 | -0.738 | 0.15741 | -0.034 | -4.688
-19 | -0.713 | 0.14715 | -0.035 | -4.843
-18.5 | -0.687 | 0.14152 | -0.035 | -4.853
-18 | -0.66 | 0.14058 | -0.035 | -4.695
-17.5 | -0.634 | 0.1311 | -0.036 | -4.837
-17 | -0.607 | 0.12713 | -0.036 | -4.776
-16.5 | -0.58 | 0.12263 | -0.035 | -4.732
-16 | -0.554 | 0.11912 | -0.036 | -4.652
-15.5 | -0.528 | 0.11396 | -0.036 | -4.633
-15 | -0.502 | 0.11016 | -0.037 | -4.555
-14.5 | -0.475 | 0.11101 | -0.037 | -4.282
-14 | -0.449 | 0.10272 | -0.038 | -4.373
-13.5 | -0.423 | 0.10258 | -0.038 | -4.124
-13 | -0.396 | 0.09932 | -0.037 | -3.985
-12.5 | -0.369 | 0.09091 | -0.037 | -4.061
-12 | -0.343 | 0.08278 | -0.038 | -4.142
-11.5 | -0.316 | 0.07717 | -0.039 | -4.099
-11 | -0.29 | 0.07173 | -0.04 | -4.041
-10.5 | -0.272 | 0.05346 | -0.055 | -5.082
-10 | -0.273 | 0.01957 | -0.074 | -13.923
-9.5 | -0.29 | 0.06279 | -0.039 | -4.612
-9 | -0.297 | 0.05577 | -0.044 | -5.328
-8.5 | -0.329 | 0.01219 | -0.083 | -26.981
-8 | -0.286 | 0.00954 | -0.085 | -30.031
-7.5 | -0.233 | 0.00925 | -0.086 | -25.179
-7 | -0.175 | 0.00895 | -0.087 | -19.501
-6.5 | -0.113 | 0.00876 | -0.088 | -12.902
-6 | -0.049 | 0.00865 | -0.09 | -5.693
-5.5 | 0.016 | 0.00843 | -0.091 | 1.911
-5 | 0.083 | 0.00831 | -0.092 | 9.93
-4.5 | 0.15 | 0.00822 | -0.093 | 18.203
-4 | 0.217 | 0.00929 | -0.094 | 23.362
-3.5 | 0.285 | 0.00901 | -0.096 | 31.631
-3 | 0.353 | 0.00955 | -0.097 | 36.966
-2.5 | 0.421 | 0.0089 | -0.098 | 47.329
-2 | 0.488 | 0.01052 | -0.099 | 46.436
-1.5 | 0.556 | 0.0089 | -0.1 | 62.461
-1 | 0.624 | 0.00903 | -0.101 | 69.027
-0.5 | 0.691 | 0.00948 | -0.102 | 72.845
0 | 0.764 | 0.00956 | -0.103 | 79.897
0.5 | 0.832 | 0.00857 | -0.104 | 96.978
1 | 0.899 | 0.00867 | -0.106 | 103.716
1.5 | 0.966 | 0.00904 | -0.107 | 106.84
2 | 1.032 | 0.0104 | -0.108 | 99.294
2.5 | 1.098 | 0.01056 | -0.109 | 103.989
3 | 1.164 | 0.01086 | -0.11 | 107.135
3.5 | 1.229 | 0.01116 | -0.111 | 110.098
4 | 1.293 | 0.01404 | -0.112 | 92.136
4.5 | 1.357 | 0.01456 | -0.113 | 93.225
5 | 1.417 | 0.01506 | -0.114 | 94.05
5.5 | 1.472 | 0.01565 | -0.115 | 94.068
6 | 1.523 | 0.01638 | -0.115 | 92.982
6.5 | 1.569 | 0.01387 | -0.116 | 113.13
7 | 1.608 | 0.01776 | -0.117 | 90.566
7.5 | 1.637 | 0.02252 | -0.118 | 72.713
8 | 1.563 | 0.02485 | -0.116 | 62.88
8.5 | 1.394 | 0.03077 | -0.114 | 45.301
9 | 0.88 | 0.05397 | -0.102 | 16.307
9.5 | 0.889 | 0.06464 | -0.097 | 13.751
10 | 0.907 | 0.06811 | -0.094 | 13.316
10.5 | 0.953 | 0.06645 | -0.1 | 14.348
11 | 0.935 | 0.09502 | -0.084 | 9.843
11.5 | 0.98 | 0.08686 | -0.092 | 11.277
12 | 1.024 | 0.08189 | -0.098 | 12.51
12.5 | 1.048 | 0.09059 | -0.097 | 11.564

## 80. Re 5M Mach 0.50 (2)
BIGFOIL.COM POLAR EXPORT
n10
N-10 |  |  |  | Cl Max: | 1.617 | at alpha= | 9 | deg
XFOIL ncrit=9 |  |  |  | L/D Max: | 155.552 | at alpha= | 2 | deg
Re: | 5000000 |  |  | Cd Min: | 0.2337 | at alpha= | -20 | deg
Mach: | 0.5 |  |  | Cl=0 at alpha= | -5.2376 | deg
|  |  |  | @ Cl=0.1, Cd= | 0.006717
|  |  |  | @ Cl=0.4, Cd= | 0.0071358
|  |  |  | @ Cl=0.6, Cd= | 0.0069337
alpha (deg) | Cl | Cd | Cm | Cl/Cd
-20 | -0.6037 | 0.2337 | 0.0167 | -2.5832
-19.5 | -0.5827 | 0.22506 | 0.012 | -2.5891
-19 | -0.5635 | 0.21575 | 0.0073 | -2.6118
-18.5 | -0.5451 | 0.20655 | 0.0026 | -2.6391
-18 | -0.5237 | 0.19915 | -0.0016 | -2.6297
-17.5 | -0.5034 | 0.19143 | -0.0057 | -2.6297
-17 | -0.4858 | 0.18295 | -0.0098 | -2.6554
-16.5 | -0.473 | 0.17324 | -0.0141 | -2.7303
-16 | -0.4568 | 0.16514 | -0.018 | -2.7661
-15.5 | -0.4403 | 0.15756 | -0.0214 | -2.7945
-15 | -0.43 | 0.14866 | -0.0252 | -2.8925
-14.5 | -0.425 | 0.13893 | -0.0292 | -3.0591
-14 | -0.4117 | 0.13183 | -0.032 | -3.123
-13.5 | -0.4044 | 0.12379 | -0.035 | -3.2668
-13 | -0.41 | 0.11386 | -0.0386 | -3.6009
-12.5 | -0.3924 | 0.10551 | -0.0446 | -3.7191
-12 | -0.382 | 0.09607 | -0.0514 | -3.9763
-11.5 | -0.3922 | 0.08524 | -0.0578 | -4.6011
-11 | -0.3911 | 0.07802 | -0.0609 | -5.0128
-10.5 | -0.3949 | 0.06912 | -0.0669 | -5.7133
-10 | -0.4136 | 0.05797 | -0.0765 | -7.1347
-9.5 | -0.4298 | 0.04315 | -0.097 | -9.9606
-9 | -0.452 | 0.02523 | -0.1106 | -17.9152
-8.5 | -0.4358 | 0.01576 | -0.111 | -27.6523
-8 | -0.3904 | 0.0105 | -0.1083 | -37.181
-7 | -0.2506 | 0.00868 | -0.1036 | -28.871
-6.5 | -0.179 | 0.00808 | -0.102 | -22.1535
-6 | -0.1083 | 0.00745 | -0.1008 | -14.5369
-5.5 | -0.0371 | 0.00708 | -0.0999 | -5.2401
-5 | 0.0336 | 0.00685 | -0.0992 | 4.9051
-4.5 | 0.1035 | 0.00671 | -0.0987 | 15.4247
-4 | 0.1686 | 0.00696 | -0.0976 | 24.2241
-3.5 | 0.2336 | 0.00716 | -0.0967 | 32.6257
-3 | 0.3011 | 0.00722 | -0.0963 | 41.7036
-2.5 | 0.3694 | 0.00719 | -0.0962 | 51.3769
-2 | 0.4372 | 0.00707 | -0.0961 | 61.8388
-1.5 | 0.5051 | 0.00704 | -0.096 | 71.7472
-1 | 0.5731 | 0.00691 | -0.096 | 82.9378
-0.5 | 0.6413 | 0.00697 | -0.0959 | 92.0086
0 | 0.7095 | 0.00699 | -0.0958 | 101.5021
0.5 | 0.777 | 0.00673 | -0.0958 | 115.4532
1 | 0.8446 | 0.00665 | -0.0955 | 127.0075
1.5 | 0.9108 | 0.00633 | -0.0948 | 143.8863
2 | 0.9722 | 0.00625 | -0.0925 | 155.552
2.5 | 1.0308 | 0.00737 | -0.0905 | 139.8643
3 | 1.0926 | 0.00798 | -0.0884 | 136.9173
3.5 | 1.1577 | 0.00843 | -0.0867 | 137.331
4 | 1.2243 | 0.00881 | -0.0848 | 138.9671
4.5 | 1.2892 | 0.00931 | -0.0825 | 138.4748
5 | 1.3524 | 0.00991 | -0.0796 | 136.4682
5.5 | 1.384 | 0.01203 | -0.0719 | 115.0457
6 | 1.4344 | 0.01291 | -0.0665 | 111.1077
6.5 | 1.4828 | 0.01388 | -0.0607 | 106.83
7 | 1.5258 | 0.01525 | -0.0543 | 100.0525
7.5 | 1.5658 | 0.01692 | -0.0478 | 92.5414
8 | 1.5976 | 0.0193 | -0.0411 | 82.7772
8.5 | 1.6159 | 0.02291 | -0.0345 | 70.5325
9 | 1.617 | 0.02829 | -0.029 | 57.158
9.5 | 1.6014 | 0.03568 | -0.0254 | 44.8823
10 | 1.573 | 0.04511 | -0.0244 | 34.8703
10.5 | 1.5348 | 0.05601 | -0.0252 | 27.4022
11 | 1.4927 | 0.06812 | -0.0279 | 21.9128
11.5 | 1.4483 | 0.08083 | -0.0315 | 17.9179
12 | 1.4047 | 0.09363 | -0.0358 | 15.0027
12.5 | 1.3649 | 0.10643 | -0.0406 | 12.8244
13 | 1.3307 | 0.11924 | -0.0461 | 11.1598
13.5 | 1.3008 | 0.13217 | -0.0522 | 9.8419
14 | 1.2757 | 0.14513 | -0.059 | 8.7901

## 81. Re 6M Mach 0.00 (1)
BIGFOIL.COM POLAR EXPORT
n10
N-10 |  |  |  | Cl Max: | 1.696 | at alpha= | 11.5 | deg
JavaFoil+Calcfoil stall+Eppler ext transition |  |  |  | L/D Max: | 120.691 | at alpha= | 6 | deg
Re: | 6000000 |  |  | Cd Min: | 0.00809 | at alpha= | -4.5 | deg
Mach: | 0 |  |  | Cl=0 at alpha= | -5.6228 | deg
|  |  |  | @ Cl=0.1, Cd= | 0.0081365
|  |  |  | @ Cl=0.4, Cd= | 0.0091197
|  |  |  | @ Cl=0.6, Cd= | 0.00917
alpha (deg) | Cl | Cd | Cm | Cl/Cd
-19 | -0.67 | 0.14335 | -0.028 | -4.673
-18.5 | -0.681 | 0.1356 | -0.029 | -5.019
-18 | -0.69 | 0.1272 | -0.03 | -5.422
-17.5 | -0.697 | 0.11858 | -0.032 | -5.875
-17 | -0.703 | 0.10794 | -0.034 | -6.51
-16.5 | -0.703 | 0.10302 | -0.035 | -6.824
-16 | -0.713 | 0.08477 | -0.04 | -8.408
-15.5 | -0.71 | 0.07687 | -0.042 | -9.241
-15 | -0.711 | 0.06466 | -0.045 | -10.989
-14.5 | -0.716 | 0.04821 | -0.049 | -14.842
-14 | -0.733 | 0.02679 | -0.055 | -27.365
-13.5 | -0.695 | 0.03284 | -0.054 | -21.165
-13 | -0.718 | 0.01385 | -0.062 | -51.825
-12.5 | -0.689 | 0.01263 | -0.063 | -54.55
-12 | -0.653 | 0.01197 | -0.065 | -54.536
-11.5 | -0.611 | 0.01145 | -0.066 | -53.385
-11 | -0.567 | 0.01019 | -0.067 | -55.653
-10.5 | -0.521 | 0.00959 | -0.068 | -54.367
-10 | -0.473 | 0.00979 | -0.069 | -48.314
-9.5 | -0.424 | 0.00968 | -0.07 | -43.769
-9 | -0.373 | 0.00955 | -0.071 | -39.029
-8.5 | -0.32 | 0.00901 | -0.072 | -35.548
-8 | -0.267 | 0.00883 | -0.074 | -30.203
-7.5 | -0.212 | 0.00878 | -0.075 | -24.165
-7 | -0.157 | 0.00858 | -0.076 | -18.252
-6.5 | -0.1 | 0.00909 | -0.077 | -11.026
-6 | -0.043 | 0.00843 | -0.078 | -5.146
-5.5 | 0.014 | 0.00827 | -0.079 | 1.708
-5 | 0.072 | 0.00818 | -0.08 | 8.809
-4.5 | 0.13 | 0.00809 | -0.081 | 16.1
-4 | 0.189 | 0.009 | -0.082 | 20.972
-3.5 | 0.248 | 0.00887 | -0.083 | 27.906
-3 | 0.306 | 0.00875 | -0.084 | 35.012
-2.5 | 0.365 | 0.00874 | -0.085 | 41.793
-2 | 0.424 | 0.00938 | -0.086 | 45.219
-1.5 | 0.483 | 0.00874 | -0.087 | 55.221
-1 | 0.541 | 0.00875 | -0.088 | 61.877
-0.5 | 0.6 | 0.00917 | -0.089 | 65.372
0 | 0.663 | 0.00865 | -0.09 | 76.616
0.5 | 0.721 | 0.00846 | -0.091 | 85.324
1 | 0.78 | 0.00823 | -0.091 | 94.742
1.5 | 0.839 | 0.00852 | -0.092 | 98.402
2 | 0.897 | 0.00863 | -0.093 | 103.922
2.5 | 0.955 | 0.00968 | -0.094 | 98.732
3 | 1.013 | 0.00979 | -0.095 | 103.499
3.5 | 1.071 | 0.00998 | -0.096 | 107.297
4 | 1.129 | 0.01024 | -0.097 | 110.18
4.5 | 1.186 | 0.01035 | -0.098 | 114.596
5 | 1.242 | 0.01069 | -0.098 | 116.224
5.5 | 1.296 | 0.01089 | -0.099 | 119.034
6 | 1.35 | 0.01119 | -0.1 | 120.691
6.5 | 1.403 | 0.01167 | -0.101 | 120.169
7 | 1.454 | 0.01363 | -0.102 | 106.699
7.5 | 1.504 | 0.01556 | -0.102 | 96.644
8 | 1.545 | 0.01616 | -0.103 | 95.656
8.5 | 1.583 | 0.01481 | -0.104 | 106.885
9 | 1.615 | 0.01759 | -0.105 | 91.841
9.5 | 1.643 | 0.01836 | -0.105 | 89.479
10 | 1.665 | 0.01963 | -0.106 | 84.812
10.5 | 1.681 | 0.02049 | -0.107 | 82.026
11 | 1.691 | 0.02167 | -0.107 | 78.044
11.5 | 1.696 | 0.0227 | -0.108 | 74.715
12 | 1.656 | 0.02445 | -0.106 | 67.73
12.5 | 1.636 | 0.02641 | -0.106 | 61.963
13 | 1.61 | 0.02876 | -0.105 | 55.984
13.5 | 1.581 | 0.03155 | -0.105 | 50.111
14 | 1.55 | 0.0339 | -0.105 | 45.708
14.5 | 1.518 | 0.0359 | -0.105 | 42.268
15 | 1.477 | 0.03951 | -0.105 | 37.377
15.5 | 1.428 | 0.04466 | -0.104 | 31.966
16 | 1.368 | 0.05425 | -0.102 | 25.216
16.5 | 1.328 | 0.05653 | -0.102 | 23.488

## 82. Re 6M Mach 0.00 (2)
BIGFOIL.COM POLAR EXPORT
n10
N-10 |  |  |  | Cl Max: | 1.9012 | at alpha= | 16.5 | deg
XFOIL ncrit=9 |  |  |  | L/D Max: | 155.814 | at alpha= | 3 | deg
Re: | 6000000 |  |  | Cd Min: | 0.10736 | at alpha= | 20 | deg
Mach: | 0 |  |  | Cl=0 at alpha= | -5.3143 | deg
|  |  |  | @ Cl=0.1, Cd= | 0.0061539
|  |  |  | @ Cl=0.4, Cd= | 0.0064746
|  |  |  | @ Cl=0.6, Cd= | 0.0063032
alpha (deg) | Cl | Cd | Cm | Cl/Cd
-20 | -1.4876 | 0.02718 | -0.091 | -54.7314
-19.5 | -1.4791 | 0.02438 | -0.0874 | -60.6686
-19 | -1.4602 | 0.02224 | -0.0837 | -65.6565
-18.5 | -1.4368 | 0.02058 | -0.0798 | -69.8154
-18 | -1.4017 | 0.01911 | -0.0777 | -73.349
-17.5 | -1.3502 | 0.01777 | -0.0785 | -75.982
-17 | -1.2968 | 0.01662 | -0.0795 | -78.0265
-16.5 | -1.2439 | 0.01532 | -0.0803 | -81.1945
-16 | -1.1896 | 0.01407 | -0.0813 | -84.5487
-15.5 | -1.132 | 0.0131 | -0.0826 | -86.4122
-15 | -1.0732 | 0.01233 | -0.084 | -87.0397
-14.5 | -1.0198 | 0.01146 | -0.0841 | -88.9878
-14 | -0.9665 | 0.01071 | -0.0841 | -90.2428
-13.5 | -0.9116 | 0.01015 | -0.0843 | -89.8128
-13 | -0.8599 | 0.00953 | -0.0837 | -90.2308
-12.5 | -0.8067 | 0.00905 | -0.0833 | -89.1381
-12 | -0.7531 | 0.00871 | -0.0829 | -86.4638
-11.5 | -0.7012 | 0.0084 | -0.0821 | -83.4762
-11 | -0.6468 | 0.0082 | -0.0818 | -78.878
-10.5 | -0.5907 | 0.00797 | -0.0819 | -74.1154
-10 | -0.534 | 0.00778 | -0.0821 | -68.6375
-9.5 | -0.4777 | 0.00741 | -0.0822 | -64.4669
-9 | -0.4208 | 0.00717 | -0.0824 | -58.689
-8.5 | -0.3637 | 0.00698 | -0.0826 | -52.106
-8 | -0.3065 | 0.00683 | -0.0828 | -44.8755
-7.5 | -0.25 | 0.00678 | -0.0828 | -36.8732
-7 | -0.1937 | 0.00678 | -0.0829 | -28.5693
-6.5 | -0.1368 | 0.00655 | -0.083 | -20.8855
-6 | -0.0793 | 0.00642 | -0.0833 | -12.352
-5.5 | -0.0215 | 0.00631 | -0.0836 | -3.4073
-5 | 0.0364 | 0.00622 | -0.0839 | 5.8521
-4.5 | 0.0942 | 0.00616 | -0.0842 | 15.2922
-4 | 0.1515 | 0.0061 | -0.0844 | 24.8361
-3.5 | 0.2059 | 0.00642 | -0.0841 | 32.0717
-3 | 0.2614 | 0.00657 | -0.084 | 39.7869
-2.5 | 0.3181 | 0.00652 | -0.0842 | 48.7883
-2 | 0.3752 | 0.00654 | -0.0844 | 57.37
-1.5 | 0.4321 | 0.00639 | -0.0847 | 67.6213
-1 | 0.4897 | 0.00639 | -0.0849 | 76.6354
0 | 0.6041 | 0.0063 | -0.0855 | 95.8889
0.5 | 0.6606 | 0.00608 | -0.0858 | 108.6513
1 | 0.7176 | 0.00596 | -0.0861 | 120.4027
1.5 | 0.7733 | 0.00572 | -0.0862 | 135.1923
2 | 0.8249 | 0.00545 | -0.0851 | 151.3578
3 | 0.938 | 0.00602 | -0.0855 | 155.814
3.5 | 0.9854 | 0.00699 | -0.0841 | 140.9728
4 | 1.0391 | 0.00735 | -0.0838 | 141.3741
4.5 | 1.0933 | 0.00766 | -0.0835 | 142.7285
5 | 1.1473 | 0.00796 | -0.0833 | 144.1332
5.5 | 1.1999 | 0.00837 | -0.0828 | 143.3572
6 | 1.24 | 0.00991 | -0.0802 | 125.1261
6.5 | 1.2905 | 0.01043 | -0.0793 | 123.7296
7 | 1.3408 | 0.01092 | -0.0785 | 122.7839
7.5 | 1.3903 | 0.01143 | -0.0776 | 121.636
8 | 1.4387 | 0.01199 | -0.0765 | 119.9917
8.5 | 1.4867 | 0.01252 | -0.0754 | 118.746
9 | 1.533 | 0.01313 | -0.074 | 116.7555
9.5 | 1.5766 | 0.01386 | -0.0721 | 113.7518
10 | 1.6201 | 0.0145 | -0.0703 | 111.731
10.5 | 1.6609 | 0.0152 | -0.0681 | 109.2697
11 | 1.6958 | 0.01596 | -0.0648 | 106.2531
11.5 | 1.7259 | 0.01688 | -0.0608 | 102.2453
12 | 1.7531 | 0.01803 | -0.0566 | 97.2324
12.5 | 1.7788 | 0.01934 | -0.0527 | 91.9752
13 | 1.8051 | 0.0207 | -0.0491 | 87.2029
13.5 | 1.8288 | 0.02233 | -0.0458 | 81.8988
14 | 1.8502 | 0.02428 | -0.0426 | 76.2026
14.5 | 1.8684 | 0.02662 | -0.0396 | 70.1878
15 | 1.8833 | 0.02942 | -0.0369 | 64.0143
15.5 | 1.8941 | 0.03276 | -0.0345 | 57.8175
16 | 1.9004 | 0.0367 | -0.0325 | 51.782
16.5 | 1.9012 | 0.04154 | -0.031 | 45.7679
17 | 1.8943 | 0.04761 | -0.0302 | 39.7879
17.5 | 1.8806 | 0.05495 | -0.0302 | 34.2238
18 | 1.861 | 0.06333 | -0.031 | 29.3858
18.5 | 1.8393 | 0.0724 | -0.0327 | 25.4047
19 | 1.8104 | 0.08288 | -0.0353 | 21.8436
19.5 | 1.7756 | 0.0946 | -0.0389 | 18.7696
20 | 1.7359 | 0.10736 | -0.0434 | 16.169

## 83. Re 6M Mach 0.10 (1)
BIGFOIL.COM POLAR EXPORT
n10
N-10 |  |  |  | Cl Max: | 1.689 | at alpha= | 11.5 | deg
JavaFoil+Calcfoil stall+Eppler ext transition |  |  |  | L/D Max: | 121.149 | at alpha= | 6 | deg
Re: | 6000000 |  |  | Cd Min: | 0.00816 | at alpha= | -4.5 | deg
Mach: | 0.1 |  |  | Cl=0 at alpha= | -5.6207 | deg
|  |  |  | @ Cl=0.1, Cd= | 0.0081863
|  |  |  | @ Cl=0.4, Cd= | 0.0091315
|  |  |  | @ Cl=0.6, Cd= | 0.0091037
alpha (deg) | Cl | Cd | Cm | Cl/Cd
-19 | -0.64 | 0.14748 | -0.027 | -4.339
-18.5 | -0.653 | 0.13793 | -0.028 | -4.736
-18 | -0.665 | 0.13027 | -0.029 | -5.105
-17.5 | -0.675 | 0.12185 | -0.031 | -5.54
-17 | -0.684 | 0.11142 | -0.033 | -6.138
-16.5 | -0.688 | 0.10406 | -0.034 | -6.61
-16 | -0.694 | 0.09166 | -0.038 | -7.575
-15.5 | -0.698 | 0.08043 | -0.041 | -8.674
-15 | -0.694 | 0.07254 | -0.043 | -9.572
-14.5 | -0.697 | 0.05802 | -0.047 | -12.005
-14 | -0.71 | 0.0365 | -0.053 | -19.444
-13.5 | -0.676 | 0.04263 | -0.052 | -15.851
-13 | -0.71 | 0.015 | -0.061 | -47.356
-12.5 | -0.686 | 0.01293 | -0.064 | -53.068
-12 | -0.651 | 0.01216 | -0.065 | -53.554
-11.5 | -0.611 | 0.01147 | -0.066 | -53.294
-11 | -0.568 | 0.01021 | -0.067 | -55.63
-10.5 | -0.522 | 0.00966 | -0.069 | -54.081
-10 | -0.474 | 0.00944 | -0.07 | -50.258
-9.5 | -0.425 | 0.00977 | -0.071 | -43.491
-9 | -0.374 | 0.00953 | -0.072 | -39.234
-8.5 | -0.321 | 0.00905 | -0.073 | -35.511
-8 | -0.268 | 0.00888 | -0.074 | -30.138
-7.5 | -0.213 | 0.00874 | -0.075 | -24.384
-7 | -0.157 | 0.00866 | -0.076 | -18.158
-6.5 | -0.101 | 0.00954 | -0.077 | -10.562
-6 | -0.044 | 0.00839 | -0.078 | -5.193
-5.5 | 0.014 | 0.0083 | -0.079 | 1.708
-5 | 0.072 | 0.00821 | -0.08 | 8.815
-4.5 | 0.131 | 0.00816 | -0.081 | 16.048
-4 | 0.19 | 0.00903 | -0.082 | 21.002
-3.5 | 0.249 | 0.00885 | -0.083 | 28.133
-3 | 0.308 | 0.00868 | -0.084 | 35.478
-2.5 | 0.367 | 0.00874 | -0.085 | 42.004
-2 | 0.426 | 0.00944 | -0.086 | 45.129
-1.5 | 0.485 | 0.00867 | -0.087 | 55.926
-1 | 0.544 | 0.0088 | -0.088 | 61.785
-0.5 | 0.603 | 0.00912 | -0.089 | 66.075
0 | 0.666 | 0.00865 | -0.09 | 76.999
0.5 | 0.725 | 0.00846 | -0.091 | 85.724
1 | 0.784 | 0.00825 | -0.092 | 95.006
1.5 | 0.843 | 0.00849 | -0.093 | 99.333
2 | 0.902 | 0.0086 | -0.094 | 104.854
2.5 | 0.96 | 0.00965 | -0.095 | 99.502
3 | 1.018 | 0.00982 | -0.096 | 103.655
3.5 | 1.076 | 0.01003 | -0.096 | 107.27
4 | 1.134 | 0.01029 | -0.097 | 110.165
4.5 | 1.192 | 0.01035 | -0.098 | 115.115
5 | 1.248 | 0.01074 | -0.099 | 116.186
5.5 | 1.303 | 0.01094 | -0.1 | 119.072
6 | 1.356 | 0.0112 | -0.101 | 121.149
6.5 | 1.409 | 0.01176 | -0.101 | 119.82
7 | 1.46 | 0.01372 | -0.102 | 106.402
7.5 | 1.51 | 0.01568 | -0.103 | 96.298
8 | 1.551 | 0.01629 | -0.104 | 95.201
8.5 | 1.588 | 0.01707 | -0.104 | 93.03
9 | 1.619 | 0.01781 | -0.105 | 90.909
9.5 | 1.645 | 0.01854 | -0.106 | 88.749
10 | 1.666 | 0.02003 | -0.107 | 83.141
10.5 | 1.68 | 0.02097 | -0.107 | 80.117
11 | 1.688 | 0.02186 | -0.108 | 77.2
11.5 | 1.689 | 0.0232 | -0.109 | 72.803
12 | 1.641 | 0.02512 | -0.106 | 65.348
12.5 | 1.617 | 0.0273 | -0.106 | 59.229
13 | 1.587 | 0.02971 | -0.106 | 53.425
13.5 | 1.554 | 0.03279 | -0.105 | 47.383
14 | 1.517 | 0.03514 | -0.105 | 43.18
14.5 | 1.475 | 0.03881 | -0.105 | 38.012
15 | 1.423 | 0.04379 | -0.104 | 32.502
15.5 | 1.375 | 0.04804 | -0.103 | 28.616
16 | 1.319 | 0.05425 | -0.102 | 24.319
16.5 | 1.263 | 0.06184 | -0.101 | 20.428

## 84. Re 6M Mach 0.10 (2)
BIGFOIL.COM POLAR EXPORT
n10
N-10 |  |  |  | Cl Max: | 1.889 | at alpha= | 16 | deg
XFOIL ncrit=9 |  |  |  | L/D Max: | 155.132 | at alpha= | 3 | deg
Re: | 6000000 |  |  | Cd Min: | 0.11867 | at alpha= | 20 | deg
Mach: | 0.1 |  |  | Cl=0 at alpha= | -5.3122 | deg
|  |  |  | @ Cl=0.1, Cd= | 0.0061553
|  |  |  | @ Cl=0.4, Cd= | 0.0064905
|  |  |  | @ Cl=0.6, Cd= | 0.0063332
alpha (deg) | Cl | Cd | Cm | Cl/Cd
-20 | -1.3698 | 0.04615 | -0.0796 | -29.6815
-19.5 | -1.431 | 0.02948 | -0.0956 | -48.5414
-19 | -1.4389 | 0.02578 | -0.0911 | -55.8146
-18.5 | -1.4275 | 0.02315 | -0.0866 | -61.6631
-18 | -1.409 | 0.02112 | -0.0818 | -66.714
-17.5 | -1.3625 | 0.0192 | -0.082 | -70.9635
-17 | -1.3106 | 0.01767 | -0.0826 | -74.1709
-16.5 | -1.256 | 0.01644 | -0.0833 | -76.399
-16 | -1.2013 | 0.01505 | -0.084 | -79.8206
-15.5 | -1.1444 | 0.01374 | -0.0851 | -83.2897
-15 | -1.0854 | 0.01276 | -0.0862 | -85.0627
-14.5 | -1.0299 | 0.012 | -0.0864 | -85.825
-14 | -0.9766 | 0.01107 | -0.0861 | -88.2204
-13.5 | -0.9214 | 0.01038 | -0.086 | -88.7669
-13 | -0.8685 | 0.0098 | -0.0853 | -88.6224
-12.5 | -0.8151 | 0.00921 | -0.0847 | -88.5016
-12 | -0.7609 | 0.00883 | -0.0842 | -86.1721
-11.5 | -0.7081 | 0.00853 | -0.0833 | -83.0129
-10.5 | -0.5963 | 0.00804 | -0.0829 | -74.1667
-10 | -0.5389 | 0.00783 | -0.083 | -68.825
-9 | -0.4245 | 0.00721 | -0.0832 | -58.8766
-8.5 | -0.3669 | 0.00702 | -0.0833 | -52.265
-8 | -0.3092 | 0.00686 | -0.0835 | -45.0729
-7.5 | -0.2523 | 0.00681 | -0.0835 | -37.0485
-7 | -0.1954 | 0.0068 | -0.0835 | -28.7353
-6.5 | -0.1381 | 0.00657 | -0.0836 | -21.0198
-6 | -0.0801 | 0.00643 | -0.0838 | -12.4572
-5.5 | -0.0219 | 0.00632 | -0.0841 | -3.4652
-5 | 0.0364 | 0.00623 | -0.0844 | 5.8427
-4.5 | 0.0946 | 0.00616 | -0.0846 | 15.3571
-4 | 0.1522 | 0.00611 | -0.0848 | 24.91
-3.5 | 0.2068 | 0.00644 | -0.0845 | 32.1118
-3 | 0.2628 | 0.00659 | -0.0845 | 39.8786
-2 | 0.3773 | 0.00655 | -0.0848 | 57.6031
-1.5 | 0.4345 | 0.0064 | -0.085 | 67.8906
-1 | 0.4925 | 0.00641 | -0.0853 | 76.8331
-0.5 | 0.5501 | 0.00642 | -0.0856 | 85.6854
0 | 0.6076 | 0.00632 | -0.0859 | 96.1392
0.5 | 0.6645 | 0.00609 | -0.0862 | 109.1133
1 | 0.7218 | 0.00598 | -0.0864 | 120.7023
1.5 | 0.7778 | 0.00574 | -0.0865 | 135.5052
2 | 0.8298 | 0.00546 | -0.0855 | 151.978
3 | 0.9432 | 0.00608 | -0.0857 | 155.1316
3.5 | 0.991 | 0.00703 | -0.0843 | 140.9673
4 | 1.0453 | 0.00739 | -0.0839 | 141.4479
4.5 | 1.0998 | 0.0077 | -0.0836 | 142.8312
5 | 1.1544 | 0.008 | -0.0833 | 144.3
5.5 | 1.2069 | 0.00845 | -0.0827 | 142.8284
6 | 1.2472 | 0.00999 | -0.08 | 124.8448
6.5 | 1.298 | 0.01052 | -0.0791 | 123.384
7 | 1.3488 | 0.01101 | -0.0782 | 122.5068
7.5 | 1.3985 | 0.01155 | -0.0772 | 121.0823
8 | 1.4473 | 0.01211 | -0.076 | 119.5128
8.5 | 1.4955 | 0.01266 | -0.0747 | 118.128
9 | 1.5416 | 0.0133 | -0.0731 | 115.9098
9.5 | 1.5853 | 0.01404 | -0.0711 | 112.9131
10 | 1.6286 | 0.0147 | -0.069 | 110.7891
10.5 | 1.6681 | 0.01544 | -0.0664 | 108.0376
11 | 1.7003 | 0.01628 | -0.0624 | 104.441
11.5 | 1.7301 | 0.0173 | -0.0582 | 100.0058
12 | 1.7551 | 0.01864 | -0.0537 | 94.1577
12.5 | 1.7829 | 0.01994 | -0.0501 | 89.4132
13 | 1.8084 | 0.02147 | -0.0465 | 84.2292
13.5 | 1.8311 | 0.02331 | -0.0431 | 78.5543
14 | 1.8509 | 0.02553 | -0.0399 | 72.499
14.5 | 1.8674 | 0.02822 | -0.037 | 66.1729
15 | 1.8795 | 0.03143 | -0.0343 | 59.7996
15.5 | 1.8874 | 0.03526 | -0.032 | 53.5281
16 | 1.889 | 0.03997 | -0.0302 | 47.2604
16.5 | 1.8837 | 0.04585 | -0.0292 | 41.084
17 | 1.8678 | 0.05341 | -0.0291 | 34.971
17.5 | 1.8525 | 0.06126 | -0.0297 | 30.24
18 | 1.8323 | 0.07014 | -0.0311 | 26.1235
18.5 | 1.8035 | 0.08056 | -0.0336 | 22.387
19 | 1.7683 | 0.0924 | -0.0372 | 19.1374
19.5 | 1.7281 | 0.10518 | -0.0416 | 16.4299
20 | 1.6849 | 0.11867 | -0.047 | 14.1982

## 85. Re 6M Mach 0.25 (1)
BIGFOIL.COM POLAR EXPORT
n10
N-10 |  |  |  | Cl Max: | 1.661 | at alpha= | 10 | deg
JavaFoil+Calcfoil stall+Eppler ext transition |  |  |  | L/D Max: | 121.138 | at alpha= | 6 | deg
Re: | 6000000 |  |  | Cd Min: | 0.0082 | at alpha= | -5 | deg
Mach: | 0.25 |  |  | Cl=0 at alpha= | -5.625 | deg
|  |  |  | @ Cl=0.1, Cd= | 0.008577
|  |  |  | @ Cl=0.4, Cd= | 0.009049
|  |  |  | @ Cl=0.6, Cd= | 0.0090655
alpha (deg) | Cl | Cd | Cm | Cl/Cd
-19.5 | -0.314 | 0.19954 | -0.024 | -1.573
-19 | -0.365 | 0.17972 | -0.025 | -2.028
-18.5 | -0.411 | 0.16568 | -0.025 | -2.48
-18 | -0.453 | 0.15386 | -0.026 | -2.946
-17.5 | -0.492 | 0.14228 | -0.028 | -3.458
-17 | -0.526 | 0.13263 | -0.029 | -3.965
-16.5 | -0.556 | 0.11975 | -0.031 | -4.639
-16 | -0.579 | 0.11116 | -0.032 | -5.21
-15.5 | -0.597 | 0.10313 | -0.033 | -5.792
-15 | -0.61 | 0.09533 | -0.036 | -6.403
-14.5 | -0.618 | 0.08849 | -0.038 | -6.979
-14 | -0.618 | 0.08117 | -0.04 | -7.614
-13.5 | -0.61 | 0.07697 | -0.041 | -7.931
-13 | -0.605 | 0.06144 | -0.047 | -9.839
-12.5 | -0.592 | 0.04795 | -0.052 | -12.348
-12 | -0.593 | 0.02744 | -0.06 | -21.606
-11.5 | -0.603 | 0.01272 | -0.067 | -47.431
-11 | -0.569 | 0.01072 | -0.069 | -53.126
-10.5 | -0.526 | 0.0103 | -0.07 | -51.044
-10 | -0.479 | 0.00963 | -0.072 | -49.807
-9.5 | -0.431 | 0.01034 | -0.073 | -41.652
-9 | -0.38 | 0.01057 | -0.074 | -35.95
-8.5 | -0.328 | 0.00911 | -0.075 | -35.962
-8 | -0.273 | 0.00897 | -0.076 | -30.481
-7.5 | -0.218 | 0.00878 | -0.077 | -24.791
-7 | -0.161 | 0.00861 | -0.078 | -18.704
-6.5 | -0.103 | 0.00852 | -0.079 | -12.117
-6 | -0.045 | 0.00843 | -0.08 | -5.298
-5.5 | 0.015 | 0.00834 | -0.081 | 1.745
-5 | 0.074 | 0.0082 | -0.082 | 9.059
-4.5 | 0.134 | 0.00907 | -0.083 | 14.826
-4 | 0.195 | 0.00909 | -0.084 | 21.424
-3.5 | 0.256 | 0.00889 | -0.085 | 28.762
-3 | 0.316 | 0.00873 | -0.087 | 36.259
-2.5 | 0.377 | 0.00877 | -0.088 | 43.022
-2 | 0.438 | 0.00951 | -0.089 | 46.015
-1.5 | 0.498 | 0.00869 | -0.09 | 57.313
-1 | 0.559 | 0.00884 | -0.091 | 63.196
-0.5 | 0.619 | 0.00917 | -0.091 | 67.531
0 | 0.684 | 0.00925 | -0.092 | 73.945
0.5 | 0.745 | 0.0085 | -0.093 | 87.643
1 | 0.805 | 0.0083 | -0.094 | 96.992
1.5 | 0.866 | 0.0086 | -0.095 | 100.646
2 | 0.926 | 0.00969 | -0.096 | 95.564
2.5 | 0.986 | 0.00982 | -0.097 | 100.444
3 | 1.046 | 0.00995 | -0.098 | 105.119
3.5 | 1.105 | 0.01016 | -0.099 | 108.818
4 | 1.164 | 0.01034 | -0.1 | 112.617
4.5 | 1.223 | 0.01063 | -0.101 | 115.061
5 | 1.28 | 0.01093 | -0.102 | 117.174
5.5 | 1.336 | 0.01115 | -0.102 | 119.739
6 | 1.39 | 0.01147 | -0.103 | 121.138
6.5 | 1.443 | 0.01215 | -0.104 | 118.726
7 | 1.494 | 0.01423 | -0.105 | 104.977
7.5 | 1.543 | 0.01642 | -0.106 | 94.003
8 | 1.581 | 0.01722 | -0.107 | 91.828
8.5 | 1.612 | 0.01563 | -0.107 | 103.194
9 | 1.637 | 0.01898 | -0.108 | 86.24
9.5 | 1.653 | 0.0174 | -0.109 | 95.003
10 | 1.661 | 0.02132 | -0.11 | 77.89
10.5 | 1.658 | 0.02316 | -0.11 | 71.598
11 | 1.604 | 0.02491 | -0.108 | 64.403
11.5 | 1.567 | 0.02735 | -0.108 | 57.302
12 | 1.519 | 0.03045 | -0.107 | 49.9
12.5 | 1.465 | 0.03343 | -0.107 | 43.821
13 | 1.399 | 0.03755 | -0.106 | 37.248
13.5 | 1.317 | 0.04329 | -0.105 | 30.424
14 | 1.231 | 0.04911 | -0.103 | 25.067
14.5 | 1.131 | 0.06078 | -0.101 | 18.607
15 | 1.02 | 0.07689 | -0.096 | 13.269

## 86. Re 6M Mach 0.25 (2)
BIGFOIL.COM POLAR EXPORT
n10
N-10 |  |  |  | Cl Max: | 1.8301 | at alpha= | 14 | deg
XFOIL ncrit=9 |  |  |  | L/D Max: | 160.07 | at alpha= | 2.5 | deg
Re: | 6000000 |  |  | Cd Min: | 0.20397 | at alpha= | -20 | deg
Mach: | 0.25 |  |  | Cl=0 at alpha= | -5.2992 | deg
|  |  |  | @ Cl=0.1, Cd= | 0.00621
|  |  |  | @ Cl=0.4, Cd= | 0.0065814
|  |  |  | @ Cl=0.6, Cd= | 0.0064535
alpha (deg) | Cl | Cd | Cm | Cl/Cd
-20 | -0.6045 | 0.20397 | 0.0124 | -2.9637
-19.5 | -0.6142 | 0.18794 | 0.0053 | -3.2681
-19 | -0.6127 | 0.17729 | -0.0001 | -3.4559
-18.5 | -0.6051 | 0.1688 | -0.0045 | -3.5847
-18 | -0.6171 | 0.15578 | -0.0109 | -3.9614
-17.5 | -0.6157 | 0.14654 | -0.0156 | -4.2016
-16.5 | -1.1971 | 0.03318 | -0.1024 | -36.079
-16 | -1.2244 | 0.02671 | -0.0989 | -45.8405
-15.5 | -1.1916 | 0.02145 | -0.0999 | -55.5524
-15 | -1.1409 | 0.01822 | -0.1001 | -62.618
-14.5 | -1.0823 | 0.01601 | -0.1002 | -67.6015
-14 | -1.0315 | 0.01394 | -0.0984 | -73.9957
-13.5 | -0.9737 | 0.01254 | -0.0974 | -77.6475
-13 | -0.9181 | 0.01152 | -0.0955 | -79.6962
-12.5 | -0.8621 | 0.01049 | -0.0938 | -82.183
-12 | -0.8048 | 0.00984 | -0.0922 | -81.7886
-11.5 | -0.7483 | 0.00932 | -0.0906 | -80.2897
-11 | -0.6888 | 0.00896 | -0.0896 | -76.875
-10.5 | -0.6286 | 0.0085 | -0.089 | -73.9529
-10 | -0.5674 | 0.0082 | -0.0885 | -69.1951
-9.5 | -0.5062 | 0.00794 | -0.0881 | -63.7531
-9 | -0.4457 | 0.00754 | -0.0878 | -59.1114
-8.5 | -0.385 | 0.00726 | -0.0875 | -53.0303
-8 | -0.3245 | 0.00708 | -0.0873 | -45.8333
-7.5 | -0.265 | 0.007 | -0.087 | -37.8571
-7 | -0.2053 | 0.00695 | -0.0868 | -29.5396
-6.5 | -0.1452 | 0.00673 | -0.0867 | -21.575
-6 | -0.0849 | 0.00652 | -0.0868 | -13.0215
-5.5 | -0.0243 | 0.00638 | -0.0869 | -3.8088
-5 | 0.0362 | 0.00627 | -0.087 | 5.7735
-4.5 | 0.0965 | 0.00621 | -0.0872 | 15.5395
-4 | 0.1558 | 0.00621 | -0.0872 | 25.0886
-3.5 | 0.2116 | 0.00658 | -0.0867 | 32.1581
-3 | 0.27 | 0.0067 | -0.0867 | 40.2985
-2.5 | 0.3293 | 0.00662 | -0.0868 | 49.7432
-2 | 0.3887 | 0.00661 | -0.087 | 58.8048
-1.5 | 0.448 | 0.00646 | -0.0872 | 69.3498
-1 | 0.5076 | 0.00647 | -0.0874 | 78.4544
-0.5 | 0.5674 | 0.00647 | -0.0877 | 87.6971
0 | 0.6267 | 0.00644 | -0.0879 | 97.3137
0.5 | 0.6858 | 0.00617 | -0.0882 | 111.1507
1 | 0.7449 | 0.00609 | -0.0883 | 122.3153
1.5 | 0.8031 | 0.00584 | -0.0884 | 137.5171
2 | 0.8567 | 0.00558 | -0.0871 | 153.5305
2.5 | 0.9172 | 0.00573 | -0.0874 | 160.0698
3 | 0.9684 | 0.0067 | -0.0862 | 144.5373
3.5 | 1.0229 | 0.00722 | -0.0853 | 141.6759
4 | 1.0796 | 0.00757 | -0.0848 | 142.6156
4.5 | 1.136 | 0.00794 | -0.0842 | 143.073
5 | 1.193 | 0.00824 | -0.0836 | 144.7816
5.5 | 1.2412 | 0.00926 | -0.0816 | 134.0389
6 | 1.2871 | 0.01043 | -0.0791 | 123.4036
6.5 | 1.3399 | 0.01098 | -0.0777 | 122.031
7 | 1.3923 | 0.01153 | -0.0762 | 120.7546
7.5 | 1.443 | 0.01217 | -0.0744 | 118.5703
8 | 1.4932 | 0.01278 | -0.0725 | 116.8388
8.5 | 1.541 | 0.0135 | -0.0701 | 114.1481
9 | 1.5851 | 0.01434 | -0.0671 | 110.537
9.5 | 1.6261 | 0.01512 | -0.0635 | 107.5463
10 | 1.661 | 0.01603 | -0.0589 | 103.6182
10.5 | 1.6935 | 0.01716 | -0.0543 | 98.6888
11 | 1.7204 | 0.01869 | -0.0492 | 92.0492
11.5 | 1.7475 | 0.02036 | -0.0447 | 85.8301
12 | 1.7725 | 0.02232 | -0.0404 | 79.4131
12.5 | 1.7939 | 0.02475 | -0.0365 | 72.4808
13 | 1.8113 | 0.02774 | -0.0329 | 65.2956
13.5 | 1.8239 | 0.03135 | -0.0298 | 58.1786
14 | 1.8301 | 0.03583 | -0.0272 | 51.0773
14.5 | 1.829 | 0.04136 | -0.0253 | 44.2215
15 | 1.8179 | 0.04846 | -0.0245 | 37.5134
15.5 | 1.796 | 0.05729 | -0.025 | 31.3493
16 | 1.762 | 0.06802 | -0.0267 | 25.9041
16.5 | 1.7205 | 0.08044 | -0.03 | 21.3886
17 | 1.6774 | 0.09362 | -0.0343 | 17.9171
17.5 | 1.6338 | 0.10702 | -0.0392 | 15.2663
18 | 1.5922 | 0.12043 | -0.0448 | 13.221
18.5 | 1.5531 | 0.13398 | -0.0512 | 11.592
19 | 1.5186 | 0.14723 | -0.0581 | 10.3145

## 87. Re 6M Mach 0.50 (1)
BIGFOIL.COM POLAR EXPORT
n10
N-10 |  |  |  | Cl Max: | 1.637 | at alpha= | 7.5 | deg
JavaFoil+Calcfoil stall+Eppler ext transition |  |  |  | L/D Max: | 115.84 | at alpha= | 6.5 | deg
Re: | 6000000 |  |  | Cd Min: | 0.0082 | at alpha= | -5 | deg
Mach: | 0.5 |  |  | Cl=0 at alpha= | -5.6231 | deg
|  |  |  | @ Cl=0.1, Cd= | 0.0084816
|  |  |  | @ Cl=0.4, Cd= | 0.0095651
|  |  |  | @ Cl=0.6, Cd= | 0.0088565
alpha (deg) | Cl | Cd | Cm | Cl/Cd
-20 | -0.763 | 0.15322 | -0.033 | -4.977
-19.5 | -0.738 | 0.15616 | -0.034 | -4.726
-19 | -0.713 | 0.14742 | -0.035 | -4.837
-18.5 | -0.687 | 0.13866 | -0.036 | -4.955
-18 | -0.66 | 0.13815 | -0.036 | -4.78
-17.5 | -0.635 | 0.12927 | -0.036 | -4.91
-17 | -0.608 | 0.12372 | -0.036 | -4.912
-16.5 | -0.58 | 0.121 | -0.036 | -4.796
-16 | -0.554 | 0.11709 | -0.036 | -4.733
-15.5 | -0.528 | 0.11193 | -0.036 | -4.718
-15 | -0.502 | 0.10819 | -0.037 | -4.639
-14.5 | -0.476 | 0.11009 | -0.037 | -4.32
-14 | -0.449 | 0.0993 | -0.038 | -4.525
-13.5 | -0.423 | 0.1015 | -0.039 | -4.169
-13 | -0.396 | 0.09745 | -0.038 | -4.065
-12.5 | -0.37 | 0.09059 | -0.038 | -4.08
-12 | -0.344 | 0.08118 | -0.04 | -4.232
-11.5 | -0.317 | 0.07585 | -0.041 | -4.18
-11 | -0.291 | 0.07101 | -0.042 | -4.092
-10.5 | -0.274 | 0.05009 | -0.057 | -5.464
-10 | -0.252 | 0.03928 | -0.063 | -6.418
-9.5 | -0.29 | 0.06193 | -0.039 | -4.676
-9 | -0.298 | 0.05516 | -0.046 | -5.399
-8.5 | -0.332 | 0.01025 | -0.084 | -32.427
-8 | -0.286 | 0.00939 | -0.085 | -30.497
-7.5 | -0.233 | 0.00907 | -0.086 | -25.675
-7 | -0.175 | 0.00884 | -0.087 | -19.744
-6.5 | -0.113 | 0.00864 | -0.088 | -13.083
-6 | -0.049 | 0.00842 | -0.09 | -5.844
-5.5 | 0.016 | 0.00881 | -0.091 | 1.828
-5 | 0.083 | 0.0082 | -0.092 | 10.056
-4.5 | 0.15 | 0.00931 | -0.093 | 16.067
-4 | 0.217 | 0.00949 | -0.094 | 22.882
-3.5 | 0.285 | 0.00886 | -0.096 | 32.197
-3 | 0.353 | 0.00895 | -0.097 | 39.451
-2.5 | 0.421 | 0.00984 | -0.098 | 42.793
-2 | 0.488 | 0.00934 | -0.099 | 52.319
-1.5 | 0.556 | 0.00874 | -0.1 | 63.636
-1 | 0.624 | 0.00892 | -0.101 | 69.925
-0.5 | 0.691 | 0.00897 | -0.102 | 77.004
0 | 0.764 | 0.00941 | -0.103 | 81.162
0.5 | 0.832 | 0.0087 | -0.104 | 95.628
1 | 0.899 | 0.00855 | -0.106 | 105.109
1.5 | 0.966 | 0.00998 | -0.107 | 96.764
2 | 1.032 | 0.01019 | -0.108 | 101.32
2.5 | 1.098 | 0.01039 | -0.109 | 105.667
3 | 1.164 | 0.01066 | -0.11 | 109.141
3.5 | 1.229 | 0.01091 | -0.111 | 112.677
4 | 1.293 | 0.01379 | -0.112 | 93.764
4.5 | 1.357 | 0.01422 | -0.113 | 95.432
5 | 1.417 | 0.01477 | -0.114 | 95.922
5.5 | 1.472 | 0.01533 | -0.115 | 96.038
6 | 1.523 | 0.01598 | -0.115 | 95.314
6.5 | 1.569 | 0.01355 | -0.116 | 115.84
7 | 1.608 | 0.01725 | -0.117 | 93.21
7.5 | 1.637 | 0.02178 | -0.118 | 75.199
8 | 1.568 | 0.02407 | -0.116 | 65.132
8.5 | 1.397 | 0.02989 | -0.114 | 46.735
9 | 0.894 | 0.04931 | -0.105 | 18.12
9.5 | 0.894 | 0.06178 | -0.098 | 14.467
10 | 0.928 | 0.05958 | -0.1 | 15.569
10.5 | 0.96 | 0.0632 | -0.102 | 15.188
11 | 0.936 | 0.09273 | -0.085 | 10.099
11.5 | 0.988 | 0.08166 | -0.095 | 12.104
12 | 1.028 | 0.07819 | -0.099 | 13.151
12.5 | 1.05 | 0.08839 | -0.097 | 11.883

## 88. Re 6M Mach 0.50 (2)
BIGFOIL.COM POLAR EXPORT
n10
N-10 |  |  |  | Cl Max: | 1.6372 | at alpha= | 9 | deg
XFOIL ncrit=9 |  |  |  | L/D Max: | 158.442 | at alpha= | 2 | deg
Re: | 6000000 |  |  | Cd Min: | 0.23288 | at alpha= | -20 | deg
Mach: | 0.5 |  |  | Cl=0 at alpha= | -5.2355 | deg
|  |  |  | @ Cl=0.1, Cd= | 0.0067905
|  |  |  | @ Cl=0.4, Cd= | 0.0069494
|  |  |  | @ Cl=0.6, Cd= | 0.0067382
alpha (deg) | Cl | Cd | Cm | Cl/Cd
-20 | -0.6047 | 0.23288 | 0.0166 | -2.5966
-19.5 | -0.5836 | 0.22442 | 0.0119 | -2.6005
-19 | -0.5634 | 0.21581 | 0.0072 | -2.6106
-18.5 | -0.5456 | 0.20624 | 0.0025 | -2.6455
-18 | -0.5267 | 0.19767 | -0.0019 | -2.6645
-17.5 | -0.5067 | 0.18995 | -0.0061 | -2.6675
-17 | -0.4886 | 0.1818 | -0.0101 | -2.6876
-16.5 | -0.4753 | 0.17239 | -0.0144 | -2.7571
-16 | -0.4622 | 0.1634 | -0.0185 | -2.8286
-15.5 | -0.4461 | 0.15579 | -0.0221 | -2.8635
-15 | -0.4357 | 0.14706 | -0.0258 | -2.9627
-14.5 | -0.4332 | 0.13695 | -0.0301 | -3.1632
-14 | -0.4205 | 0.12977 | -0.0329 | -3.2403
-13.5 | -0.4141 | 0.1217 | -0.036 | -3.4026
-13 | -0.4174 | 0.11062 | -0.0421 | -3.7733
-12 | -0.3951 | 0.09297 | -0.0542 | -4.2498
-11.5 | -0.4151 | 0.08298 | -0.0584 | -5.0024
-11 | -0.4197 | 0.07396 | -0.0642 | -5.6747
-10.5 | -0.4259 | 0.06476 | -0.0709 | -6.5766
-10 | -0.4415 | 0.05401 | -0.0817 | -8.1744
-9.5 | -0.4492 | 0.03883 | -0.1022 | -11.5684
-9 | -0.4664 | 0.02287 | -0.1116 | -20.3935
-8.5 | -0.4518 | 0.01328 | -0.111 | -34.0211
-8 | -0.396 | 0.00985 | -0.1079 | -40.203
-7.5 | -0.3257 | 0.00882 | -0.1053 | -36.9274
-7 | -0.253 | 0.00818 | -0.1034 | -30.9291
-6.5 | -0.1806 | 0.00764 | -0.1019 | -23.6387
-6 | -0.1082 | 0.0073 | -0.1008 | -14.8219
-5.5 | -0.0375 | 0.00682 | -0.0999 | -5.4985
-5 | 0.0334 | 0.00661 | -0.0993 | 5.053
-4 | 0.1662 | 0.00697 | -0.0973 | 23.8451
-3 | 0.302 | 0.00703 | -0.0966 | 42.9587
-2.5 | 0.3705 | 0.00701 | -0.0964 | 52.8531
-2 | 0.4387 | 0.00687 | -0.0964 | 63.8574
-1.5 | 0.5071 | 0.00686 | -0.0964 | 73.9213
-1 | 0.5751 | 0.00672 | -0.0964 | 85.5804
-0.5 | 0.6434 | 0.00677 | -0.0964 | 95.0369
0 | 0.7122 | 0.0068 | -0.0963 | 104.7353
0.5 | 0.7796 | 0.00666 | -0.0962 | 117.0571
1 | 0.8481 | 0.00656 | -0.096 | 129.2835
1.5 | 0.9152 | 0.00641 | -0.0956 | 142.7769
2 | 0.976 | 0.00616 | -0.0935 | 158.4416
2.5 | 1.0318 | 0.00729 | -0.0908 | 141.5364
3 | 1.096 | 0.00778 | -0.0891 | 140.874
3.5 | 1.1629 | 0.00813 | -0.0875 | 143.0381
4 | 1.2288 | 0.00857 | -0.0856 | 143.3839
4.5 | 1.2959 | 0.00897 | -0.0836 | 144.4705
5 | 1.3464 | 0.01025 | -0.0789 | 131.3561
5.5 | 1.3928 | 0.01165 | -0.0732 | 119.5536
6 | 1.4475 | 0.01245 | -0.0684 | 116.2651
6.5 | 1.4956 | 0.01339 | -0.0624 | 111.6953
7 | 1.5408 | 0.0146 | -0.056 | 105.5342
7.5 | 1.5832 | 0.01611 | -0.0495 | 98.2744
8 | 1.6171 | 0.01828 | -0.0426 | 88.4628
8.5 | 1.6363 | 0.02167 | -0.0355 | 75.5099
9 | 1.6372 | 0.0269 | -0.0294 | 60.8625
9.5 | 1.6206 | 0.03419 | -0.0253 | 47.3998
10 | 1.5909 | 0.04358 | -0.0239 | 36.5053
10.5 | 1.5513 | 0.05452 | -0.0246 | 28.4538
11 | 1.508 | 0.06662 | -0.0271 | 22.6358
11.5 | 1.4633 | 0.07932 | -0.0306 | 18.4481
12 | 1.4193 | 0.09208 | -0.0348 | 15.4138
12.5 | 1.3789 | 0.10486 | -0.0396 | 13.1499
13 | 1.3433 | 0.11778 | -0.0451 | 11.4052
13.5 | 1.3129 | 0.13064 | -0.0511 | 10.0498
14 | 1.2874 | 0.14357 | -0.0578 | 8.9671

## 89. Re 7M Mach 0.00 (1)
BIGFOIL.COM POLAR EXPORT
n10
N-10 |  |  |  | Cl Max: | 1.696 | at alpha= | 11.5 | deg
JavaFoil+Calcfoil stall+Eppler ext transition |  |  |  | L/D Max: | 123.602 | at alpha= | 7 | deg
Re: | 7000000 |  |  | Cd Min: | 0.00815 | at alpha= | -5 | deg
Mach: | 0 |  |  | Cl=0 at alpha= | -5.6228 | deg
|  |  |  | @ Cl=0.1, Cd= | 0.0083334
|  |  |  | @ Cl=0.4, Cd= | 0.0091917
|  |  |  | @ Cl=0.6, Cd= | 0.00875
alpha (deg) | Cl | Cd | Cm | Cl/Cd
-19 | -0.67 | 0.14252 | -0.028 | -4.701
-18.5 | -0.681 | 0.1347 | -0.029 | -5.054
-18 | -0.69 | 0.12621 | -0.03 | -5.469
-17.5 | -0.697 | 0.11708 | -0.032 | -5.955
-17 | -0.703 | 0.10821 | -0.034 | -6.493
-16.5 | -0.704 | 0.10097 | -0.035 | -6.977
-16 | -0.717 | 0.08049 | -0.041 | -8.908
-15.5 | -0.718 | 0.06995 | -0.044 | -10.266
-15 | -0.721 | 0.05623 | -0.047 | -12.829
-14.5 | -0.735 | 0.03604 | -0.052 | -20.398
-14 | -0.758 | 0.01841 | -0.058 | -41.157
-13.5 | -0.721 | 0.02182 | -0.057 | -33.027
-13 | -0.724 | 0.01302 | -0.062 | -55.642
-12.5 | -0.691 | 0.01216 | -0.064 | -56.862
-12 | -0.653 | 0.01166 | -0.065 | -56.032
-11.5 | -0.611 | 0.0116 | -0.066 | -52.665
-11 | -0.567 | 0.01005 | -0.067 | -56.435
-10.5 | -0.521 | 0.00986 | -0.068 | -52.841
-10 | -0.473 | 0.00964 | -0.069 | -49.103
-9.5 | -0.424 | 0.00956 | -0.07 | -44.337
-9 | -0.373 | 0.00894 | -0.071 | -41.685
-8.5 | -0.32 | 0.00884 | -0.072 | -36.231
-8 | -0.267 | 0.00866 | -0.074 | -30.794
-7.5 | -0.212 | 0.00864 | -0.075 | -24.549
-7 | -0.157 | 0.0088 | -0.076 | -17.799
-6.5 | -0.1 | 0.00894 | -0.077 | -11.218
-6 | -0.043 | 0.00829 | -0.078 | -5.232
-5.5 | 0.014 | 0.00821 | -0.079 | 1.719
-5 | 0.072 | 0.00815 | -0.08 | 8.835
-4.5 | 0.13 | 0.00853 | -0.081 | 15.274
-4 | 0.189 | 0.0092 | -0.082 | 20.531
-3.5 | 0.248 | 0.00877 | -0.083 | 28.234
-3 | 0.307 | 0.00865 | -0.084 | 35.446
-2.5 | 0.365 | 0.00934 | -0.085 | 39.108
-2 | 0.424 | 0.00909 | -0.086 | 46.603
-1.5 | 0.483 | 0.00857 | -0.087 | 56.281
-1 | 0.541 | 0.0087 | -0.088 | 62.172
-0.5 | 0.6 | 0.00875 | -0.089 | 68.516
0 | 0.663 | 0.00907 | -0.09 | 73.055
0.5 | 0.721 | 0.00863 | -0.09 | 83.572
1 | 0.78 | 0.00841 | -0.091 | 92.789
1.5 | 0.839 | 0.00843 | -0.092 | 99.442
2 | 0.897 | 0.00945 | -0.093 | 94.93
2.5 | 0.955 | 0.00952 | -0.094 | 100.374
3 | 1.013 | 0.00968 | -0.095 | 104.733
3.5 | 1.071 | 0.01129 | -0.096 | 94.901
4 | 1.129 | 0.01005 | -0.097 | 112.254
4.5 | 1.186 | 0.01028 | -0.098 | 115.355
5 | 1.242 | 0.0105 | -0.098 | 118.283
5.5 | 1.296 | 0.01075 | -0.099 | 120.638
6 | 1.35 | 0.01095 | -0.1 | 123.255
6.5 | 1.403 | 0.0115 | -0.101 | 121.947
7 | 1.454 | 0.01176 | -0.102 | 123.602
7.5 | 1.504 | 0.01523 | -0.102 | 98.759
8 | 1.545 | 0.01404 | -0.103 | 110.073
8.5 | 1.583 | 0.0165 | -0.104 | 95.894
9 | 1.615 | 0.01719 | -0.105 | 93.958
9.5 | 1.643 | 0.01793 | -0.105 | 91.604
10 | 1.665 | 0.01934 | -0.106 | 86.089
10.5 | 1.681 | 0.02034 | -0.107 | 82.632
11 | 1.691 | 0.02115 | -0.108 | 79.957
11.5 | 1.696 | 0.02214 | -0.108 | 76.605
12 | 1.66 | 0.02376 | -0.107 | 69.884
12.5 | 1.641 | 0.0256 | -0.106 | 64.096
13 | 1.615 | 0.02779 | -0.106 | 58.13
13.5 | 1.584 | 0.03056 | -0.106 | 51.848
14 | 1.553 | 0.03289 | -0.105 | 47.223
14.5 | 1.521 | 0.03481 | -0.106 | 43.696
15 | 1.48 | 0.03814 | -0.105 | 38.811
15.5 | 1.433 | 0.04257 | -0.104 | 33.669
16 | 1.377 | 0.05005 | -0.103 | 27.502
16.5 | 1.325 | 0.05741 | -0.101 | 23.072

## 90. Re 7M Mach 0.00 (2)
BIGFOIL.COM POLAR EXPORT
n10
N-10 |  |  |  | Cl Max: | 1.9192 | at alpha= | 16 | deg
XFOIL ncrit=9 |  |  |  | L/D Max: | 160.547 | at alpha= | 2.5 | deg
Re: | 7000000 |  |  | Cd Min: | 0.09866 | at alpha= | 20 | deg
Mach: | 0 |  |  | Cl=0 at alpha= | -5.3135 | deg
|  |  |  | @ Cl=0.1, Cd= | 0.0060522
|  |  |  | @ Cl=0.4, Cd= | 0.0063524
|  |  |  | @ Cl=0.6, Cd= | 0.0062709
alpha (deg) | Cl | Cd | Cm | Cl/Cd
-20 | -1.5048 | 0.02609 | -0.0897 | -57.6773
-19.5 | -1.4895 | 0.02351 | -0.0866 | -63.356
-19 | -1.4702 | 0.02149 | -0.0827 | -68.4132
-18.5 | -1.4476 | 0.01982 | -0.0785 | -73.0373
-18 | -1.3997 | 0.01818 | -0.0791 | -76.9912
-17.5 | -1.3483 | 0.01685 | -0.0798 | -80.0178
-17 | -1.2952 | 0.01576 | -0.0806 | -82.1827
-16.5 | -1.2401 | 0.0148 | -0.0816 | -83.7905
-16 | -1.1852 | 0.01358 | -0.0826 | -87.2754
-15.5 | -1.1284 | 0.01256 | -0.0838 | -89.8408
-15 | -1.0734 | 0.01181 | -0.0843 | -90.8891
-14.5 | -1.0211 | 0.01113 | -0.084 | -91.743
-14 | -0.9676 | 0.01035 | -0.0841 | -93.4879
-13.5 | -0.9158 | 0.00977 | -0.0835 | -93.7359
-13 | -0.8628 | 0.00926 | -0.0831 | -93.1749
-12.5 | -0.8104 | 0.00876 | -0.0826 | -92.5114
-12 | -0.7574 | 0.00847 | -0.082 | -89.4215
-11.5 | -0.704 | 0.00823 | -0.0816 | -85.5407
-10 | -0.5354 | 0.00748 | -0.0819 | -71.5775
-9.5 | -0.4785 | 0.00722 | -0.0821 | -66.2742
-9 | -0.4217 | 0.00694 | -0.0822 | -60.7637
-8.5 | -0.3647 | 0.00676 | -0.0824 | -53.9497
-8 | -0.3079 | 0.00665 | -0.0826 | -46.3008
-7.5 | -0.2518 | 0.00666 | -0.0826 | -37.8078
-6.5 | -0.1372 | 0.00642 | -0.083 | -21.3707
-6 | -0.0795 | 0.00627 | -0.0833 | -12.6794
-5.5 | -0.0216 | 0.00615 | -0.0836 | -3.5122
-5 | 0.0363 | 0.00606 | -0.0839 | 5.9901
-4.5 | 0.094 | 0.00603 | -0.0842 | 15.5887
-3.5 | 0.2047 | 0.00644 | -0.084 | 31.7857
-3 | 0.2615 | 0.00649 | -0.0841 | 40.2928
-2.5 | 0.3186 | 0.00643 | -0.0843 | 49.549
-2 | 0.3758 | 0.00642 | -0.0845 | 58.5358
-1.5 | 0.4331 | 0.00626 | -0.0848 | 69.1853
-1 | 0.4904 | 0.00627 | -0.0851 | 78.2137
-0.5 | 0.5481 | 0.00628 | -0.0854 | 87.2771
0 | 0.6052 | 0.00627 | -0.0857 | 96.5231
0.5 | 0.6622 | 0.006 | -0.086 | 110.3667
1.5 | 0.7756 | 0.00578 | -0.0866 | 134.1869
2 | 0.8305 | 0.00553 | -0.0865 | 150.1808
2.5 | 0.8798 | 0.00548 | -0.0848 | 160.5474
3 | 0.9353 | 0.00626 | -0.0851 | 149.4089
3.5 | 0.9867 | 0.00686 | -0.0844 | 143.8338
4 | 1.0412 | 0.00716 | -0.0842 | 145.419
4.5 | 1.0952 | 0.00749 | -0.0839 | 146.2216
5 | 1.1498 | 0.00774 | -0.0838 | 148.553
5.5 | 1.1989 | 0.00849 | -0.0827 | 141.2132
6 | 1.2427 | 0.0097 | -0.0807 | 128.1134
6.5 | 1.2937 | 0.01018 | -0.0799 | 127.0825
7 | 1.3447 | 0.01063 | -0.0792 | 126.5005
7.5 | 1.3943 | 0.01115 | -0.0783 | 125.0493
8 | 1.4436 | 0.01164 | -0.0774 | 124.0206
8.5 | 1.4919 | 0.01216 | -0.0763 | 122.6891
9 | 1.5383 | 0.01278 | -0.0749 | 120.3678
9.5 | 1.5835 | 0.01341 | -0.0733 | 118.0835
10 | 1.6278 | 0.01403 | -0.0716 | 116.0228
10.5 | 1.6696 | 0.01472 | -0.0696 | 113.4239
11 | 1.707 | 0.01548 | -0.0667 | 110.2713
11.5 | 1.7365 | 0.01638 | -0.0625 | 106.0134
12 | 1.765 | 0.01742 | -0.0584 | 101.3203
12.5 | 1.794 | 0.01849 | -0.0548 | 97.0254
13 | 1.8211 | 0.01975 | -0.0512 | 92.2076
13.5 | 1.8457 | 0.02125 | -0.0477 | 86.8565
14 | 1.8676 | 0.02305 | -0.0443 | 81.0239
14.5 | 1.8866 | 0.02523 | -0.0412 | 74.7761
15 | 1.9023 | 0.02786 | -0.0383 | 68.2807
15.5 | 1.9132 | 0.03106 | -0.0356 | 61.5969
16 | 1.9192 | 0.03493 | -0.0332 | 54.9442
16.5 | 1.9175 | 0.03984 | -0.0313 | 48.13
17 | 1.9173 | 0.04502 | -0.0303 | 42.5877
17.5 | 1.9132 | 0.05099 | -0.03 | 37.5211
18 | 1.9028 | 0.05802 | -0.0303 | 32.7956
18.5 | 1.8857 | 0.06617 | -0.0313 | 28.4978
19 | 1.8618 | 0.07555 | -0.0331 | 24.6433
19.5 | 1.8296 | 0.08658 | -0.0361 | 21.1319
20 | 1.792 | 0.09866 | -0.0399 | 18.1634

## 91. Re 7M Mach 0.10 (1)
BIGFOIL.COM POLAR EXPORT
n10
N-10 |  |  |  | Cl Max: | 1.689 | at alpha= | 11.5 | deg
JavaFoil+Calcfoil stall+Eppler ext transition |  |  |  | L/D Max: | 123.254 | at alpha= | 6 | deg
Re: | 7000000 |  |  | Cd Min: | 0.00809 | at alpha= | -5 | deg
Mach: | 0.1 |  |  | Cl=0 at alpha= | -5.6207 | deg
|  |  |  | @ Cl=0.1, Cd= | 0.0082846
|  |  |  | @ Cl=0.4, Cd= | 0.0092007
|  |  |  | @ Cl=0.6, Cd= | 0.0087539
alpha (deg) | Cl | Cd | Cm | Cl/Cd
-19 | -0.64 | 0.14656 | -0.027 | -4.367
-18.5 | -0.653 | 0.13858 | -0.028 | -4.715
-18 | -0.665 | 0.12924 | -0.03 | -5.149
-17.5 | -0.675 | 0.12069 | -0.031 | -5.596
-17 | -0.685 | 0.11018 | -0.034 | -6.214
-16.5 | -0.689 | 0.10288 | -0.035 | -6.695
-16 | -0.701 | 0.08429 | -0.04 | -8.32
-15.5 | -0.701 | 0.07684 | -0.042 | -9.128
-15 | -0.705 | 0.06337 | -0.046 | -11.126
-14.5 | -0.711 | 0.04738 | -0.05 | -15.009
-14 | -0.734 | 0.02482 | -0.056 | -29.595
-13.5 | -0.694 | 0.03193 | -0.055 | -21.751
-13 | -0.718 | 0.01374 | -0.062 | -52.272
-12.5 | -0.689 | 0.01241 | -0.064 | -55.54
-12 | -0.653 | 0.01176 | -0.065 | -55.531
-11.5 | -0.611 | 0.01168 | -0.066 | -52.364
-11 | -0.568 | 0.01013 | -0.067 | -56.083
-10.5 | -0.522 | 0.00984 | -0.069 | -53.06
-10 | -0.474 | 0.00929 | -0.07 | -51.065
-9.5 | -0.425 | 0.0096 | -0.071 | -44.264
-9 | -0.374 | 0.00888 | -0.072 | -42.113
-8.5 | -0.321 | 0.00891 | -0.073 | -36.074
-8 | -0.268 | 0.00874 | -0.074 | -30.621
-7.5 | -0.213 | 0.00857 | -0.075 | -24.864
-7 | -0.157 | 0.00853 | -0.076 | -18.448
-6.5 | -0.101 | 0.00937 | -0.077 | -10.745
-6 | -0.044 | 0.00825 | -0.078 | -5.282
-5.5 | 0.014 | 0.00818 | -0.079 | 1.735
-5 | 0.072 | 0.00809 | -0.08 | 8.953
-4.5 | 0.131 | 0.0085 | -0.081 | 15.41
-4 | 0.19 | 0.00917 | -0.082 | 20.693
-3.5 | 0.249 | 0.00874 | -0.083 | 28.479
-3 | 0.308 | 0.00863 | -0.084 | 35.71
-2.5 | 0.367 | 0.00943 | -0.085 | 38.953
-2 | 0.426 | 0.00902 | -0.086 | 47.194
-1.5 | 0.485 | 0.00863 | -0.087 | 56.201
-1 | 0.544 | 0.00864 | -0.088 | 62.961
-0.5 | 0.603 | 0.00876 | -0.089 | 68.816
0 | 0.666 | 0.00906 | -0.09 | 73.518
0.5 | 0.725 | 0.00858 | -0.091 | 84.487
1 | 0.784 | 0.00842 | -0.092 | 93.116
1.5 | 0.843 | 0.00842 | -0.093 | 100.063
2 | 0.902 | 0.00942 | -0.094 | 95.75
2.5 | 0.96 | 0.00963 | -0.095 | 99.671
3 | 1.018 | 0.00967 | -0.096 | 105.331
3.5 | 1.076 | 0.01135 | -0.096 | 94.823
4 | 1.134 | 0.01011 | -0.097 | 112.213
4.5 | 1.192 | 0.01033 | -0.098 | 115.365
5 | 1.248 | 0.01055 | -0.099 | 118.218
5.5 | 1.303 | 0.0108 | -0.1 | 120.575
6 | 1.356 | 0.011 | -0.101 | 123.254
6.5 | 1.409 | 0.01159 | -0.101 | 121.572
7 | 1.46 | 0.01185 | -0.102 | 123.182
7.5 | 1.51 | 0.01535 | -0.103 | 98.413
8 | 1.551 | 0.01603 | -0.104 | 96.765
8.5 | 1.588 | 0.01668 | -0.104 | 95.182
9 | 1.619 | 0.0174 | -0.105 | 93.052
9.5 | 1.645 | 0.01827 | -0.106 | 90.049
10 | 1.666 | 0.01961 | -0.107 | 84.943
10.5 | 1.68 | 0.02066 | -0.107 | 81.294
11 | 1.688 | 0.02156 | -0.108 | 78.272
11.5 | 1.689 | 0.02261 | -0.109 | 74.704
12 | 1.645 | 0.02439 | -0.107 | 67.451
12.5 | 1.621 | 0.02644 | -0.106 | 61.313
13 | 1.591 | 0.02888 | -0.106 | 55.096
13.5 | 1.556 | 0.03172 | -0.106 | 49.055
14 | 1.522 | 0.03396 | -0.106 | 44.808
14.5 | 1.479 | 0.03739 | -0.105 | 39.569
15 | 1.426 | 0.04294 | -0.104 | 33.199
15.5 | 1.37 | 0.04905 | -0.103 | 27.929
16 | 1.318 | 0.05485 | -0.102 | 24.025
16.5 | 1.266 | 0.05977 | -0.101 | 21.184

## 92. Re 7M Mach 0.10 (2)
BIGFOIL.COM POLAR EXPORT
n10
N-10 |  |  |  | Cl Max: | 1.9059 | at alpha= | 15.5 | deg
XFOIL ncrit=9 |  |  |  | L/D Max: | 160.599 | at alpha= | 2.5 | deg
Re: | 7000000 |  |  | Cd Min: | 0.10972 | at alpha= | 20 | deg
Mach: | 0.1 |  |  | Cl=0 at alpha= | -5.3108 | deg
|  |  |  | @ Cl=0.1, Cd= | 0.006048
|  |  |  | @ Cl=0.4, Cd= | 0.0063723
|  |  |  | @ Cl=0.6, Cd= | 0.00629
alpha (deg) | Cl | Cd | Cm | Cl/Cd
-20 | -1.455 | 0.03145 | -0.0961 | -46.2639
-19.5 | -1.4671 | 0.02719 | -0.0936 | -53.9573
-19 | -1.4525 | 0.02471 | -0.0902 | -58.7819
-18.5 | -1.4388 | 0.02237 | -0.0854 | -64.3183
-18 | -1.4089 | 0.02022 | -0.0829 | -69.6785
-17.5 | -1.3607 | 0.01827 | -0.0833 | -74.4773
-17 | -1.3093 | 0.01676 | -0.0837 | -78.1205
-16.5 | -1.2544 | 0.01555 | -0.0844 | -80.6688
-16 | -1.1971 | 0.01452 | -0.0853 | -82.4449
-15.5 | -1.1405 | 0.01324 | -0.0863 | -86.1405
-15 | -1.0851 | 0.01224 | -0.0867 | -88.652
-14.5 | -1.0323 | 0.0115 | -0.0862 | -89.7652
-14 | -0.9774 | 0.01075 | -0.0861 | -90.9209
-13.5 | -0.9255 | 0.01001 | -0.0853 | -92.4575
-13 | -0.8717 | 0.00948 | -0.0848 | -91.9515
-12.5 | -0.8187 | 0.00893 | -0.084 | -91.6797
-12 | -0.7653 | 0.00859 | -0.0833 | -89.092
-11.5 | -0.7109 | 0.00837 | -0.0828 | -84.9343
-11 | -0.655 | 0.00803 | -0.0826 | -81.5691
-10.5 | -0.598 | 0.00776 | -0.0827 | -77.0619
-10 | -0.5405 | 0.00753 | -0.0828 | -71.7795
-9.5 | -0.4827 | 0.00732 | -0.083 | -65.9426
-9 | -0.4255 | 0.00699 | -0.083 | -60.8727
-8.5 | -0.3679 | 0.0068 | -0.0831 | -54.1029
-8 | -0.3106 | 0.00668 | -0.0832 | -46.497
-7.5 | -0.254 | 0.00668 | -0.0832 | -38.024
-7 | -0.1964 | 0.00662 | -0.0834 | -29.6677
-6.5 | -0.1384 | 0.00645 | -0.0836 | -21.4574
-6 | -0.0804 | 0.00629 | -0.0838 | -12.7822
-5.5 | -0.0221 | 0.00616 | -0.0841 | -3.5877
-5 | 0.0363 | 0.00607 | -0.0844 | 5.9802
-4.5 | 0.0943 | 0.00604 | -0.0846 | 15.6126
-4 | 0.1511 | 0.00612 | -0.0847 | 24.6895
-3.5 | 0.2057 | 0.00646 | -0.0844 | 31.8421
-3 | 0.2629 | 0.00651 | -0.0845 | 40.384
-2.5 | 0.3203 | 0.00644 | -0.0847 | 49.736
-2 | 0.3778 | 0.00643 | -0.0849 | 58.7558
-1.5 | 0.4355 | 0.00628 | -0.0852 | 69.3471
-1 | 0.4932 | 0.00628 | -0.0855 | 78.535
-0.5 | 0.5512 | 0.00629 | -0.0858 | 87.6312
0 | 0.6087 | 0.00629 | -0.086 | 96.7727
1 | 0.7232 | 0.00596 | -0.0866 | 121.3423
1.5 | 0.7802 | 0.0058 | -0.0869 | 134.5172
2 | 0.8355 | 0.00555 | -0.0868 | 150.5405
2.5 | 0.8849 | 0.00551 | -0.0851 | 160.5989
3 | 0.9402 | 0.00635 | -0.0853 | 148.063
3.5 | 0.9925 | 0.0069 | -0.0846 | 143.8406
4 | 1.0475 | 0.00719 | -0.0844 | 145.6885
4.5 | 1.1019 | 0.00753 | -0.084 | 146.3347
5 | 1.1569 | 0.00779 | -0.0838 | 148.5109
5.5 | 1.2052 | 0.00863 | -0.0825 | 139.6524
6 | 1.2501 | 0.00978 | -0.0805 | 127.8221
6.5 | 1.3015 | 0.01026 | -0.0797 | 126.8519
7 | 1.3528 | 0.01071 | -0.0789 | 126.3119
7.5 | 1.4026 | 0.01126 | -0.0779 | 124.5648
8 | 1.4524 | 0.01175 | -0.0769 | 123.6085
8.5 | 1.5008 | 0.0123 | -0.0756 | 122.0163
9 | 1.547 | 0.01296 | -0.074 | 119.3673
9.5 | 1.5926 | 0.01358 | -0.0723 | 117.2754
10 | 1.6367 | 0.01423 | -0.0704 | 115.0176
10.5 | 1.6776 | 0.01496 | -0.068 | 112.139
11 | 1.7116 | 0.01578 | -0.0643 | 108.4664
11.5 | 1.7397 | 0.01683 | -0.0597 | 103.369
12 | 1.7703 | 0.01784 | -0.0559 | 99.2321
12.5 | 1.7987 | 0.01904 | -0.0521 | 94.4695
13 | 1.8249 | 0.02045 | -0.0484 | 89.2372
13.5 | 1.8483 | 0.02215 | -0.0448 | 83.4447
14 | 1.869 | 0.02421 | -0.0415 | 77.1995
14.5 | 1.8861 | 0.02672 | -0.0383 | 70.5876
15 | 1.8986 | 0.0298 | -0.0354 | 63.7114
15.5 | 1.9059 | 0.03357 | -0.0328 | 56.7739
16 | 1.9047 | 0.03839 | -0.0306 | 49.6145
16.5 | 1.9059 | 0.04344 | -0.0294 | 43.8743
17 | 1.9032 | 0.04925 | -0.0289 | 38.6437
17.5 | 1.8947 | 0.05608 | -0.029 | 33.7857
18 | 1.8782 | 0.06413 | -0.0298 | 29.2874
18.5 | 1.8541 | 0.07357 | -0.0316 | 25.2018
19 | 1.8231 | 0.08436 | -0.0343 | 21.611
19.5 | 1.7845 | 0.09663 | -0.0382 | 18.4673
20 | 1.7423 | 0.10972 | -0.043 | 15.8795

## 93. Re 7M Mach 0.25 (1)
BIGFOIL.COM POLAR EXPORT
n10
N-10 |  |  |  | Cl Max: | 1.661 | at alpha= | 10 | deg
JavaFoil+Calcfoil stall+Eppler ext transition |  |  |  | L/D Max: | 123.747 | at alpha= | 6 | deg
Re: | 7000000 |  |  | Cd Min: | 0.00811 | at alpha= | -5 | deg
Mach: | 0.25 |  |  | Cl=0 at alpha= | -5.625 | deg
|  |  |  | @ Cl=0.1, Cd= | 0.0083007
|  |  |  | @ Cl=0.4, Cd= | 0.0092843
|  |  |  | @ Cl=0.6, Cd= | 0.0087205
alpha (deg) | Cl | Cd | Cm | Cl/Cd
-19 | -0.365 | 0.17895 | -0.025 | -2.037
-18.5 | -0.411 | 0.16514 | -0.025 | -2.488
-18 | -0.453 | 0.15181 | -0.026 | -2.987
-17.5 | -0.492 | 0.14111 | -0.028 | -3.486
-17 | -0.526 | 0.13148 | -0.029 | -4.001
-16.5 | -0.556 | 0.11969 | -0.031 | -4.643
-16 | -0.58 | 0.11018 | -0.032 | -5.262
-15.5 | -0.599 | 0.10059 | -0.035 | -5.956
-15 | -0.612 | 0.09297 | -0.037 | -6.583
-14.5 | -0.619 | 0.08543 | -0.039 | -7.249
-14 | -0.628 | 0.07212 | -0.044 | -8.708
-13.5 | -0.619 | 0.06993 | -0.044 | -8.848
-13 | -0.613 | 0.0541 | -0.05 | -11.34
-12.5 | -0.615 | 0.03312 | -0.057 | -18.572
-12 | -0.624 | 0.01648 | -0.064 | -37.846
-11.5 | -0.606 | 0.01255 | -0.068 | -48.298
-11 | -0.569 | 0.0105 | -0.069 | -54.227
-10.5 | -0.526 | 0.01013 | -0.07 | -51.901
-10 | -0.48 | 0.00939 | -0.072 | -51.055
-9.5 | -0.431 | 0.01065 | -0.073 | -40.432
-9 | -0.38 | 0.00987 | -0.074 | -38.495
-8.5 | -0.328 | 0.00896 | -0.075 | -36.553
-8 | -0.273 | 0.00879 | -0.076 | -31.094
-7.5 | -0.218 | 0.00864 | -0.077 | -25.21
-7 | -0.161 | 0.00857 | -0.078 | -18.794
-6.5 | -0.103 | 0.00837 | -0.079 | -12.335
-6 | -0.045 | 0.00829 | -0.08 | -5.386
-5.5 | 0.015 | 0.0082 | -0.081 | 1.774
-5 | 0.074 | 0.00811 | -0.082 | 9.161
-4.5 | 0.134 | 0.00855 | -0.083 | 15.719
-4 | 0.195 | 0.00924 | -0.084 | 21.097
-3.5 | 0.256 | 0.00877 | -0.085 | 29.134
-3 | 0.316 | 0.00863 | -0.087 | 36.674
-2.5 | 0.377 | 0.00942 | -0.088 | 40.052
-2 | 0.438 | 0.00906 | -0.089 | 48.28
-1.5 | 0.498 | 0.0086 | -0.09 | 57.965
-1 | 0.559 | 0.0087 | -0.091 | 64.228
-0.5 | 0.619 | 0.00873 | -0.092 | 70.915
0 | 0.684 | 0.0091 | -0.092 | 75.157
0.5 | 0.745 | 0.00863 | -0.093 | 86.269
1 | 0.805 | 0.00847 | -0.094 | 95.142
1.5 | 0.866 | 0.00846 | -0.095 | 102.392
2 | 0.926 | 0.00951 | -0.096 | 97.352
2.5 | 0.986 | 0.00973 | -0.097 | 101.275
3 | 1.046 | 0.01136 | -0.098 | 92.067
3.5 | 1.105 | 0.01158 | -0.099 | 95.405
4 | 1.164 | 0.01018 | -0.1 | 114.368
4.5 | 1.223 | 0.01057 | -0.101 | 115.75
5 | 1.28 | 0.01073 | -0.102 | 119.291
5.5 | 1.336 | 0.011 | -0.103 | 121.416
6 | 1.39 | 0.01123 | -0.103 | 123.747
6.5 | 1.443 | 0.01201 | -0.104 | 120.095
7 | 1.494 | 0.0122 | -0.105 | 122.416
7.5 | 1.543 | 0.01614 | -0.106 | 95.607
8 | 1.581 | 0.01683 | -0.107 | 93.926
8.5 | 1.612 | 0.01774 | -0.107 | 90.883
9 | 1.637 | 0.01853 | -0.108 | 88.333
9.5 | 1.653 | 0.01723 | -0.109 | 95.96
10 | 1.661 | 0.02123 | -0.11 | 78.208
10.5 | 1.658 | 0.02258 | -0.11 | 73.458
11 | 1.609 | 0.02425 | -0.108 | 66.325
11.5 | 1.571 | 0.02651 | -0.108 | 59.262
12 | 1.523 | 0.02946 | -0.107 | 51.678
12.5 | 1.468 | 0.03226 | -0.107 | 45.519
13 | 1.401 | 0.0365 | -0.106 | 38.381
13.5 | 1.323 | 0.04132 | -0.105 | 32.016
14 | 1.237 | 0.04697 | -0.104 | 26.328
14.5 | 1.141 | 0.05528 | -0.102 | 20.649
15 | 1.024 | 0.07349 | -0.097 | 13.932

## 94. Re 7M Mach 0.25 (2)
BIGFOIL.COM POLAR EXPORT
n10
N-10 |  |  |  | Cl Max: | 1.8515 | at alpha= | 14 | deg
XFOIL ncrit=9 |  |  |  | L/D Max: | 162.291 | at alpha= | 2.5 | deg
Re: | 7000000 |  |  | Cd Min: | 0.19507 | at alpha= | -20 | deg
Mach: | 0.25 |  |  | Cl=0 at alpha= | -5.2979 | deg
|  |  |  | @ Cl=0.1, Cd= | 0.0061128
|  |  |  | @ Cl=0.4, Cd= | 0.006471
|  |  |  | @ Cl=0.6, Cd= | 0.00635
alpha (deg) | Cl | Cd | Cm | Cl/Cd
-20 | -0.6281 | 0.19507 | 0.0094 | -3.2199
-19.5 | -0.6326 | 0.18225 | 0.0029 | -3.4711
-19 | -0.6225 | 0.17446 | -0.0013 | -3.5682
-18 | -0.6239 | 0.15413 | -0.0117 | -4.0479
-17.5 | -0.6395 | 0.14123 | -0.0183 | -4.5281
-17 | -0.6875 | 0.12276 | -0.0282 | -5.6004
-16.5 | -1.2355 | 0.03149 | -0.1 | -39.2347
-16 | -1.2355 | 0.02411 | -0.101 | -51.2443
-15.5 | -1.196 | 0.01968 | -0.1014 | -60.7724
-14.5 | -1.0884 | 0.01504 | -0.1 | -72.367
-14 | -1.0334 | 0.01342 | -0.0985 | -77.0045
-13.5 | -0.9793 | 0.01203 | -0.0966 | -81.4048
-13 | -0.9225 | 0.01106 | -0.0949 | -83.4087
-12.5 | -0.8664 | 0.01016 | -0.0931 | -85.2756
-12 | -0.8097 | 0.00957 | -0.0914 | -84.6082
-11.5 | -0.7515 | 0.00905 | -0.0901 | -83.0387
-11 | -0.6911 | 0.00864 | -0.0893 | -79.9884
-10.5 | -0.6304 | 0.00821 | -0.0887 | -76.7844
-10 | -0.5692 | 0.00788 | -0.0883 | -72.2335
-9.5 | -0.5078 | 0.00761 | -0.0879 | -66.728
-9 | -0.4465 | 0.00739 | -0.0877 | -60.4195
-8.5 | -0.3862 | 0.00702 | -0.0874 | -55.0142
-8 | -0.3263 | 0.0069 | -0.087 | -47.2899
-7.5 | -0.2666 | 0.00684 | -0.0868 | -38.9766
-7 | -0.2062 | 0.00673 | -0.0867 | -30.6389
-6.5 | -0.1455 | 0.00659 | -0.0867 | -22.0789
-6 | -0.0851 | 0.00637 | -0.0868 | -13.3595
-5.5 | -0.0245 | 0.00623 | -0.0869 | -3.9326
-5 | 0.0361 | 0.00613 | -0.0871 | 5.8891
-4.5 | 0.0961 | 0.0061 | -0.0872 | 15.7541
-4 | 0.154 | 0.00629 | -0.087 | 24.4833
-3.5 | 0.211 | 0.00655 | -0.0867 | 32.2137
-3 | 0.2703 | 0.00661 | -0.0868 | 40.8926
-2.5 | 0.3298 | 0.00652 | -0.087 | 50.5828
-2 | 0.3893 | 0.00648 | -0.0872 | 60.0772
-1.5 | 0.4491 | 0.00643 | -0.0874 | 69.8445
-1 | 0.5087 | 0.00632 | -0.0877 | 80.4905
-0.5 | 0.5685 | 0.00635 | -0.0879 | 89.5276
0 | 0.6281 | 0.00635 | -0.0881 | 98.9134
1 | 0.7464 | 0.00606 | -0.0886 | 123.1683
1.5 | 0.8056 | 0.00591 | -0.0888 | 136.3113
2 | 0.8629 | 0.00565 | -0.0886 | 152.7257
2.5 | 0.9137 | 0.00563 | -0.0866 | 162.2913
3 | 0.9688 | 0.00666 | -0.0863 | 145.4655
3.5 | 1.0244 | 0.0071 | -0.0856 | 144.2817
4 | 1.0819 | 0.00738 | -0.0852 | 146.5989
4.5 | 1.1387 | 0.00772 | -0.0847 | 147.5
5 | 1.195 | 0.00809 | -0.084 | 147.7132
5.5 | 1.2414 | 0.00927 | -0.0817 | 133.9159
6 | 1.2908 | 0.01017 | -0.0797 | 126.9223
6.5 | 1.3443 | 0.01068 | -0.0785 | 125.8708
7 | 1.3968 | 0.01124 | -0.077 | 124.2705
7.5 | 1.4487 | 0.0118 | -0.0754 | 122.7712
8 | 1.4993 | 0.01241 | -0.0735 | 120.8139
8.5 | 1.5472 | 0.01315 | -0.0711 | 117.6578
9 | 1.5941 | 0.01386 | -0.0686 | 115.0144
9.5 | 1.6378 | 0.01462 | -0.0654 | 112.0246
10 | 1.6733 | 0.0155 | -0.0608 | 107.9548
10.5 | 1.7047 | 0.01664 | -0.0558 | 102.4459
11 | 1.7351 | 0.01792 | -0.0511 | 96.8248
11.5 | 1.7647 | 0.01937 | -0.0466 | 91.1048
12 | 1.7912 | 0.02116 | -0.0422 | 84.6503
12.5 | 1.814 | 0.02337 | -0.0381 | 77.6209
13 | 1.8332 | 0.02608 | -0.0343 | 70.2914
13.5 | 1.8472 | 0.02946 | -0.0309 | 62.702
14 | 1.8515 | 0.03393 | -0.0278 | 54.5682
14.5 | 1.8463 | 0.03967 | -0.0254 | 46.5415
15 | 1.8375 | 0.04641 | -0.0244 | 39.5928
15.5 | 1.8248 | 0.05401 | -0.0243 | 33.7863
16 | 1.8049 | 0.06282 | -0.0252 | 28.7313
16.5 | 1.7741 | 0.07347 | -0.0273 | 24.1473
17 | 1.7364 | 0.08549 | -0.0307 | 20.3111
17.5 | 1.6933 | 0.0986 | -0.0352 | 17.1734
18 | 1.6485 | 0.11224 | -0.0405 | 14.6873
18.5 | 1.6074 | 0.12556 | -0.0463 | 12.8018
19 | 1.5695 | 0.139 | -0.0529 | 11.2914

## 95. Re 7M Mach 0.50 (1)
BIGFOIL.COM POLAR EXPORT
n10
N-10 |  |  |  | Cl Max: | 1.637 | at alpha= | 7.5 | deg
JavaFoil+Calcfoil stall+Eppler ext transition |  |  |  | L/D Max: | 114.494 | at alpha= | 3.5 | deg
Re: | 7000000 |  |  | Cd Min: | 0.00814 | at alpha= | -5.5 | deg
Mach: | 0.5 |  |  | Cl=0 at alpha= | -5.6231 | deg
|  |  |  | @ Cl=0.1, Cd= | 0.0087081
|  |  |  | @ Cl=0.4, Cd= | 0.0090081
|  |  |  | @ Cl=0.6, Cd= | 0.0087177
alpha (deg) | Cl | Cd | Cm | Cl/Cd
-20 | -0.763 | 0.14844 | -0.033 | -5.138
-19.5 | -0.738 | 0.15306 | -0.034 | -4.822
-19 | -0.713 | 0.14531 | -0.035 | -4.908
-18.5 | -0.688 | 0.13861 | -0.036 | -4.961
-18 | -0.661 | 0.13797 | -0.036 | -4.789
-17.5 | -0.635 | 0.12663 | -0.037 | -5.015
-17 | -0.608 | 0.12378 | -0.037 | -4.915
-16.5 | -0.581 | 0.11954 | -0.036 | -4.86
-16 | -0.554 | 0.11566 | -0.036 | -4.793
-15.5 | -0.528 | 0.11123 | -0.037 | -4.749
-15 | -0.502 | 0.10775 | -0.037 | -4.659
-14.5 | -0.476 | 0.10838 | -0.037 | -4.389
-14 | -0.449 | 0.09947 | -0.038 | -4.519
-13.5 | -0.423 | 0.09985 | -0.039 | -4.239
-13 | -0.396 | 0.09625 | -0.038 | -4.118
-12.5 | -0.37 | 0.08867 | -0.039 | -4.171
-12 | -0.344 | 0.08078 | -0.04 | -4.256
-11.5 | -0.317 | 0.07462 | -0.041 | -4.253
-11 | -0.291 | 0.06973 | -0.043 | -4.171
-10.5 | -0.278 | 0.04356 | -0.061 | -6.393
-10 | -0.253 | 0.03791 | -0.064 | -6.675
-9.5 | -0.29 | 0.05921 | -0.042 | -4.903
-9 | -0.299 | 0.05346 | -0.049 | -5.599
-8.5 | -0.332 | 0.01006 | -0.084 | -33.038
-8 | -0.287 | 0.00924 | -0.085 | -31.009
-7.5 | -0.233 | 0.0089 | -0.086 | -26.186
-7 | -0.175 | 0.00866 | -0.087 | -20.162
-6.5 | -0.113 | 0.00847 | -0.088 | -13.35
-6 | -0.049 | 0.00832 | -0.09 | -5.92
-5.5 | 0.016 | 0.00814 | -0.091 | 1.978
-5 | 0.083 | 0.0085 | -0.092 | 9.711
-4.5 | 0.15 | 0.00932 | -0.093 | 16.048
-4 | 0.217 | 0.00938 | -0.094 | 23.15
-3.5 | 0.285 | 0.00876 | -0.096 | 32.548
-3 | 0.353 | 0.00972 | -0.097 | 36.326
-2.5 | 0.421 | 0.00869 | -0.098 | 48.447
-2 | 0.488 | 0.00923 | -0.099 | 52.93
-1.5 | 0.556 | 0.00864 | -0.1 | 64.371
-1 | 0.624 | 0.00876 | -0.101 | 71.22
-0.5 | 0.691 | 0.00885 | -0.102 | 78.078
0 | 0.764 | 0.00928 | -0.103 | 82.299
0.5 | 0.832 | 0.00886 | -0.104 | 93.881
1 | 0.899 | 0.00867 | -0.106 | 103.627
1.5 | 0.966 | 0.00984 | -0.107 | 98.186
2 | 1.032 | 0.01007 | -0.108 | 102.5
2.5 | 1.098 | 0.0122 | -0.109 | 89.99
3 | 1.164 | 0.01055 | -0.11 | 110.359
3.5 | 1.229 | 0.01073 | -0.111 | 114.494
4 | 1.293 | 0.01355 | -0.112 | 95.46
4.5 | 1.357 | 0.01395 | -0.113 | 97.29
5 | 1.417 | 0.01448 | -0.114 | 97.832
5.5 | 1.472 | 0.01498 | -0.115 | 98.237
6 | 1.523 | 0.01563 | -0.115 | 97.44
6.5 | 1.569 | 0.0141 | -0.116 | 111.274
7 | 1.608 | 0.01697 | -0.117 | 94.773
7.5 | 1.637 | 0.02137 | -0.118 | 76.61
8 | 1.57 | 0.02351 | -0.116 | 66.773
8.5 | 1.399 | 0.02918 | -0.114 | 47.958
9 | 0.899 | 0.0472 | -0.106 | 19.042
9.5 | 0.89 | 0.06273 | -0.097 | 14.194
10 | 0.942 | 0.0543 | -0.104 | 17.349
10.5 | 0.965 | 0.06004 | -0.103 | 16.076
11 | 0.95 | 0.08813 | -0.09 | 10.775
11.5 | 0.993 | 0.07811 | -0.096 | 12.717
12 | 1.027 | 0.07937 | -0.098 | 12.939
12.5 | 1.047 | 0.08983 | -0.096 | 11.654

## 96. Re 7M Mach 0.50 (2)
BIGFOIL.COM POLAR EXPORT
n10
N-10 |  |  |  | Cl Max: | 1.6521 | at alpha= | 9 | deg
XFOIL ncrit=9 |  |  |  | L/D Max: | 149.151 | at alpha= | 4.5 | deg
Re: | 7000000 |  |  | Cd Min: | 0.23139 | at alpha= | -20 | deg
Mach: | 0.5 |  |  | Cl=0 at alpha= | -5.2334 | deg
|  |  |  | @ Cl=0.1, Cd= | 0.0066826
|  |  |  | @ Cl=0.4, Cd= | 0.0068191
|  |  |  | @ Cl=0.6, Cd= | 0.0065802
alpha (deg) | Cl | Cd | Cm | Cl/Cd
-20 | -0.6067 | 0.23139 | 0.0163 | -2.622
-19.5 | -0.5855 | 0.22319 | 0.0116 | -2.6233
-19 | -0.5646 | 0.21514 | 0.0071 | -2.6243
-18.5 | -0.5465 | 0.20577 | 0.0024 | -2.6559
-18 | -0.5291 | 0.19659 | -0.0022 | -2.6914
-17.5 | -0.5099 | 0.18858 | -0.0065 | -2.7039
-17 | -0.4918 | 0.18054 | -0.0105 | -2.7241
-16.5 | -0.4778 | 0.17151 | -0.0147 | -2.7858
-16 | -0.4672 | 0.16186 | -0.0191 | -2.8864
-15.5 | -0.4521 | 0.15409 | -0.0227 | -2.934
-15 | -0.4416 | 0.14549 | -0.0265 | -3.0353
-14.5 | -0.4411 | 0.13513 | -0.0309 | -3.2643
-14 | -0.429 | 0.12787 | -0.0339 | -3.355
-13.5 | -0.4221 | 0.11935 | -0.0378 | -3.5367
-13 | -0.4256 | 0.10773 | -0.0451 | -3.9506
-12.5 | -0.4132 | 0.09908 | -0.0511 | -4.1704
-11.5 | -0.434 | 0.08034 | -0.0604 | -5.402
-11 | -0.4494 | 0.06985 | -0.0679 | -6.4338
-10.5 | -0.4585 | 0.06027 | -0.0757 | -7.6074
-10 | -0.4693 | 0.04893 | -0.0904 | -9.5913
-9.5 | -0.4722 | 0.03405 | -0.1068 | -13.8678
-9 | -0.4823 | 0.02045 | -0.1125 | -23.5844
-8.5 | -0.4629 | 0.01172 | -0.1108 | -39.4966
-8 | -0.4006 | 0.00933 | -0.1075 | -42.9368
-7 | -0.2547 | 0.0078 | -0.1033 | -32.6538
-6 | -0.1091 | 0.00701 | -0.1008 | -15.5635
-5.5 | -0.0377 | 0.00669 | -0.0999 | -5.6353
-5 | 0.033 | 0.00646 | -0.0993 | 5.1084
-4.5 | 0.0991 | 0.00668 | -0.0981 | 14.8353
-4 | 0.1656 | 0.00687 | -0.0973 | 24.1048
-3.5 | 0.234 | 0.00692 | -0.0969 | 33.815
-3 | 0.3028 | 0.00688 | -0.0968 | 44.0116
-2.5 | 0.3718 | 0.00685 | -0.0967 | 54.2774
-1.5 | 0.5086 | 0.0067 | -0.0967 | 75.9104
-1 | 0.5765 | 0.00657 | -0.0967 | 87.7473
-0.5 | 0.6454 | 0.0066 | -0.0967 | 97.7879
0 | 0.7139 | 0.00666 | -0.0967 | 107.1922
0.5 | 0.7822 | 0.00657 | -0.0966 | 119.0563
1 | 0.8503 | 0.00651 | -0.0964 | 130.6144
1.5 | 0.9182 | 0.00647 | -0.096 | 141.9165
2 | 0.9783 | 0.00662 | -0.0943 | 147.7795
2.5 | 1.0287 | 0.00717 | -0.0901 | 143.4728
3 | 1.0992 | 0.00759 | -0.0896 | 144.8221
3.5 | 1.1668 | 0.00791 | -0.0882 | 147.5095
4 | 1.233 | 0.00835 | -0.0863 | 147.6647
4.5 | 1.3006 | 0.00872 | -0.0844 | 149.1514
5.5 | 1.3996 | 0.01136 | -0.0742 | 123.2042
6 | 1.4572 | 0.0121 | -0.0698 | 120.4298
6.5 | 1.5054 | 0.01302 | -0.0637 | 115.6221
7 | 1.5537 | 0.01408 | -0.0576 | 110.348
7.5 | 1.5976 | 0.01547 | -0.051 | 103.2708
8 | 1.6313 | 0.01757 | -0.0438 | 92.8458
8.5 | 1.6515 | 0.02079 | -0.0363 | 79.4372
9 | 1.6521 | 0.02591 | -0.0298 | 63.763
9.5 | 1.6345 | 0.03314 | -0.0252 | 49.3211
10 | 1.6044 | 0.04247 | -0.0236 | 37.7773
10.5 | 1.565 | 0.05331 | -0.0241 | 29.3566
11 | 1.5215 | 0.06531 | -0.0264 | 23.2966
11.5 | 1.4766 | 0.07798 | -0.0299 | 18.9356
12 | 1.4322 | 0.09075 | -0.034 | 15.7818
12.5 | 1.391 | 0.10355 | -0.0387 | 13.4331
13 | 1.3547 | 0.11647 | -0.0442 | 11.6313
13.5 | 1.324 | 0.12924 | -0.0501 | 10.2445
14 | 1.2979 | 0.14217 | -0.0568 | 9.1292

## 97. Re 8M Mach 0.00 (1)
BIGFOIL.COM POLAR EXPORT
n10
N-10 |  |  |  | Cl Max: | 1.696 | at alpha= | 11.5 | deg
JavaFoil+Calcfoil stall+Eppler ext transition |  |  |  | L/D Max: | 125.381 | at alpha= | 7 | deg
Re: | 8000000 |  |  | Cd Min: | 0.00808 | at alpha= | -5.5 | deg
Mach: | 0 |  |  | Cl=0 at alpha= | -5.6228 | deg
|  |  |  | @ Cl=0.1, Cd= | 0.0087476
|  |  |  | @ Cl=0.4, Cd= | 0.0088295
|  |  |  | @ Cl=0.6, Cd= | 0.00864
alpha (deg) | Cl | Cd | Cm | Cl/Cd
-19 | -0.67 | 0.14286 | -0.028 | -4.691
-18.5 | -0.681 | 0.13362 | -0.029 | -5.096
-18 | -0.69 | 0.126 | -0.03 | -5.478
-17.5 | -0.697 | 0.11732 | -0.032 | -5.944
-17 | -0.703 | 0.10805 | -0.034 | -6.505
-16.5 | -0.71 | 0.09474 | -0.037 | -7.496
-16 | -0.721 | 0.07611 | -0.042 | -9.475
-15.5 | -0.725 | 0.06388 | -0.045 | -11.351
-15 | -0.735 | 0.04613 | -0.049 | -15.941
-14.5 | -0.75 | 0.02868 | -0.054 | -26.151
-14 | -0.768 | 0.01573 | -0.059 | -48.818
-13.5 | -0.738 | 0.01688 | -0.059 | -43.712
-13 | -0.726 | 0.01256 | -0.062 | -57.835
-12.5 | -0.693 | 0.0121 | -0.064 | -57.272
-12 | -0.653 | 0.0118 | -0.065 | -55.361
-11.5 | -0.611 | 0.01142 | -0.066 | -53.531
-11 | -0.567 | 0.00995 | -0.067 | -56.997
-10.5 | -0.521 | 0.00975 | -0.068 | -53.442
-10 | -0.473 | 0.00952 | -0.069 | -49.693
-9.5 | -0.424 | 0.00894 | -0.07 | -47.379
-9 | -0.373 | 0.00879 | -0.071 | -42.39
-8.5 | -0.32 | 0.00902 | -0.072 | -35.504
-8 | -0.267 | 0.00896 | -0.074 | -29.768
-7.5 | -0.212 | 0.00881 | -0.075 | -24.076
-7 | -0.157 | 0.00842 | -0.076 | -18.609
-6.5 | -0.1 | 0.00928 | -0.077 | -10.811
-6 | -0.043 | 0.00817 | -0.078 | -5.311
-5.5 | 0.014 | 0.00808 | -0.079 | 1.747
-5 | 0.072 | 0.00896 | -0.08 | 8.04
-4.5 | 0.13 | 0.00852 | -0.081 | 15.29
-4 | 0.189 | 0.00909 | -0.082 | 20.783
-3.5 | 0.248 | 0.00866 | -0.083 | 28.603
-3 | 0.307 | 0.00855 | -0.084 | 35.866
-2.5 | 0.365 | 0.00861 | -0.085 | 42.435
-2 | 0.424 | 0.00898 | -0.086 | 47.201
-1.5 | 0.483 | 0.00853 | -0.087 | 56.572
-1 | 0.541 | 0.00859 | -0.088 | 63.038
-0.5 | 0.6 | 0.00864 | -0.089 | 69.388
0 | 0.663 | 0.00895 | -0.09 | 74.031
0.5 | 0.721 | 0.00852 | -0.091 | 84.669
1 | 0.78 | 0.00859 | -0.091 | 90.847
1.5 | 0.839 | 0.00856 | -0.092 | 97.923
2 | 0.897 | 0.00928 | -0.093 | 96.629
2.5 | 0.955 | 0.00949 | -0.094 | 100.633
3 | 1.013 | 0.01098 | -0.095 | 92.256
3.5 | 1.071 | 0.00977 | -0.096 | 109.59
4 | 1.129 | 0.00993 | -0.097 | 113.688
4.5 | 1.186 | 0.01017 | -0.098 | 116.623
5 | 1.242 | 0.0104 | -0.098 | 119.424
5.5 | 1.296 | 0.01057 | -0.099 | 122.601
6 | 1.35 | 0.01079 | -0.1 | 125.13
6.5 | 1.403 | 0.01282 | -0.101 | 109.408
7 | 1.454 | 0.0116 | -0.102 | 125.381
7.5 | 1.504 | 0.01501 | -0.102 | 100.18
8 | 1.545 | 0.01378 | -0.103 | 112.142
8.5 | 1.583 | 0.01619 | -0.104 | 97.718
9 | 1.615 | 0.01686 | -0.105 | 95.805
9.5 | 1.643 | 0.01774 | -0.105 | 92.59
10 | 1.665 | 0.01892 | -0.106 | 88.002
10.5 | 1.681 | 0.01998 | -0.107 | 84.115
11 | 1.691 | 0.02078 | -0.108 | 81.388
11.5 | 1.696 | 0.02171 | -0.108 | 78.11
12 | 1.694 | 0.02296 | -0.109 | 73.806
12.5 | 1.644 | 0.02498 | -0.106 | 65.831
13 | 1.619 | 0.02708 | -0.106 | 59.788
13.5 | 1.589 | 0.02904 | -0.106 | 54.731
14 | 1.556 | 0.03203 | -0.106 | 48.56
14.5 | 1.519 | 0.03513 | -0.105 | 43.245
15 | 1.483 | 0.0371 | -0.105 | 39.963
15.5 | 1.429 | 0.04377 | -0.104 | 32.637
16 | 1.385 | 0.04713 | -0.104 | 29.389
16.5 | 1.336 | 0.05199 | -0.103 | 25.697

## 98. Re 8M Mach 0.00 (2)
BIGFOIL.COM POLAR EXPORT
n10
N-10 |  |  |  | Cl Max: | 1.9435 | at alpha= | 17 | deg
XFOIL ncrit=9 |  |  |  | L/D Max: | 160.453 | at alpha= | 2.5 | deg
Re: | 8000000 |  |  | Cd Min: | 0.09199 | at alpha= | 20 | deg
Mach: | 0 |  |  | Cl=0 at alpha= | -5.3126 | deg
|  |  |  | @ Cl=0.1, Cd= | 0.005979
|  |  |  | @ Cl=0.4, Cd= | 0.0062835
|  |  |  | @ Cl=0.6, Cd= | 0.00618
alpha (deg) | Cl | Cd | Cm | Cl/Cd
-20 | -1.5252 | 0.02443 | -0.0885 | -62.4314
-19.5 | -1.5005 | 0.02265 | -0.0857 | -66.2472
-19 | -1.4788 | 0.02091 | -0.0817 | -70.7221
-18.5 | -1.4454 | 0.0192 | -0.0796 | -75.2812
-18 | -1.3976 | 0.01754 | -0.0802 | -79.6807
-17.5 | -1.3467 | 0.0162 | -0.0808 | -83.1296
-17 | -1.2938 | 0.01511 | -0.0815 | -85.6254
-16.5 | -1.2381 | 0.01419 | -0.0825 | -87.2516
-16 | -1.1818 | 0.01322 | -0.0836 | -89.3949
-15.5 | -1.1263 | 0.01218 | -0.0845 | -92.4713
-15 | -1.0758 | 0.01143 | -0.084 | -94.1207
-14.5 | -1.0226 | 0.01081 | -0.0839 | -94.5976
-14 | -0.9707 | 0.01012 | -0.0835 | -95.919
-13.5 | -0.9189 | 0.00949 | -0.0829 | -96.8282
-13 | -0.8658 | 0.00904 | -0.0825 | -95.7743
-12.5 | -0.8135 | 0.00857 | -0.0819 | -94.9242
-12 | -0.7606 | 0.00832 | -0.0814 | -91.4183
-11.5 | -0.7056 | 0.00809 | -0.0813 | -87.2188
-11 | -0.6499 | 0.00774 | -0.0813 | -83.9664
-10.5 | -0.5934 | 0.00747 | -0.0815 | -79.4378
-10 | -0.5364 | 0.00725 | -0.0817 | -73.9862
-9.5 | -0.4792 | 0.00707 | -0.082 | -67.7793
-9 | -0.4225 | 0.00679 | -0.0821 | -62.2239
-8.5 | -0.3657 | 0.00662 | -0.0823 | -55.2417
-8 | -0.3095 | 0.00658 | -0.0823 | -47.0365
-7.5 | -0.2526 | 0.00653 | -0.0825 | -38.683
-7 | -0.1952 | 0.00644 | -0.0827 | -30.3106
-6.5 | -0.1374 | 0.00634 | -0.083 | -21.6719
-6 | -0.0796 | 0.00615 | -0.0833 | -12.9431
-5.5 | -0.0217 | 0.00602 | -0.0836 | -3.6047
-5 | 0.0362 | 0.00595 | -0.0839 | 6.084
-4.5 | 0.0936 | 0.00595 | -0.0841 | 15.7311
-4 | 0.1488 | 0.0062 | -0.084 | 24
-3.5 | 0.2045 | 0.00639 | -0.084 | 32.0031
-3 | 0.2616 | 0.00642 | -0.0842 | 40.7477
-2.5 | 0.3189 | 0.00633 | -0.0844 | 50.3791
-2 | 0.3763 | 0.0063 | -0.0847 | 59.7302
-1.5 | 0.4339 | 0.00626 | -0.085 | 69.3131
-1 | 0.4913 | 0.00615 | -0.0853 | 79.8862
-0.5 | 0.5488 | 0.00618 | -0.0856 | 88.8026
0 | 0.6063 | 0.00618 | -0.0859 | 98.1068
0.5 | 0.6634 | 0.00597 | -0.0862 | 111.1223
1 | 0.7202 | 0.00591 | -0.0865 | 121.8613
1.5 | 0.7772 | 0.00581 | -0.0868 | 133.7694
2 | 0.8329 | 0.00561 | -0.0869 | 148.467
2.5 | 0.8857 | 0.00552 | -0.0863 | 160.4529
3 | 0.931 | 0.00631 | -0.0842 | 147.5436
3.5 | 0.9878 | 0.00676 | -0.0846 | 146.1243
4 | 1.0428 | 0.00701 | -0.0845 | 148.7589
4.5 | 1.0972 | 0.00732 | -0.0843 | 149.8907
5 | 1.1513 | 0.00763 | -0.084 | 150.8912
5.5 | 1.1988 | 0.00853 | -0.0827 | 140.5393
6 | 1.2452 | 0.0095 | -0.0811 | 131.0737
6.5 | 1.2966 | 0.00996 | -0.0805 | 130.1807
7 | 1.3478 | 0.01039 | -0.0798 | 129.7209
7.5 | 1.3978 | 0.01089 | -0.0789 | 128.3563
8 | 1.4476 | 0.01135 | -0.0781 | 127.5419
8.5 | 1.496 | 0.01188 | -0.077 | 125.9259
9 | 1.5425 | 0.01251 | -0.0756 | 123.3014
9.5 | 1.589 | 0.01305 | -0.0743 | 121.7625
10 | 1.6338 | 0.01366 | -0.0727 | 119.6047
10.5 | 1.6762 | 0.01434 | -0.0707 | 116.8898
11 | 1.7146 | 0.01512 | -0.0681 | 113.3995
11.5 | 1.7457 | 0.01597 | -0.0641 | 109.3112
12 | 1.7767 | 0.01684 | -0.0603 | 105.5048
12.5 | 1.8063 | 0.01784 | -0.0566 | 101.25
13 | 1.8337 | 0.01903 | -0.0529 | 96.3584
13.5 | 1.8589 | 0.02044 | -0.0493 | 90.9442
14 | 1.881 | 0.02215 | -0.0457 | 84.921
14.5 | 1.9004 | 0.02422 | -0.0424 | 78.4641
15 | 1.9157 | 0.02679 | -0.0393 | 71.508
15.5 | 1.9263 | 0.02993 | -0.0364 | 64.3602
16 | 1.9338 | 0.03359 | -0.0339 | 57.5707
16.5 | 1.9402 | 0.03755 | -0.032 | 51.6698
17 | 1.9435 | 0.04219 | -0.0307 | 46.0654
17.5 | 1.9412 | 0.04773 | -0.03 | 40.6704
18 | 1.9345 | 0.05415 | -0.03 | 35.7248
18.5 | 1.9206 | 0.06165 | -0.0305 | 31.1533
19 | 1.8996 | 0.07044 | -0.0319 | 26.9676
19.5 | 1.871 | 0.08058 | -0.0342 | 23.2192
20 | 1.8366 | 0.09199 | -0.0375 | 19.9652

## 99. Re 8M Mach 0.10 (1)
BIGFOIL.COM POLAR EXPORT
n10
N-10 |  |  |  | Cl Max: | 1.689 | at alpha= | 11.5 | deg
JavaFoil+Calcfoil stall+Eppler ext transition |  |  |  | L/D Max: | 125.035 | at alpha= | 6 | deg
Re: | 8000000 |  |  | Cd Min: | 0.00804 | at alpha= | -5.5 | deg
Mach: | 0.1 |  |  | Cl=0 at alpha= | -5.6207 | deg
|  |  |  | @ Cl=0.1, Cd= | 0.0087022
|  |  |  | @ Cl=0.4, Cd= | 0.0087646
|  |  |  | @ Cl=0.6, Cd= | 0.0086305
alpha (deg) | Cl | Cd | Cm | Cl/Cd
-19 | -0.64 | 0.14534 | -0.027 | -4.403
-18.5 | -0.653 | 0.1372 | -0.028 | -4.763
-18 | -0.666 | 0.12876 | -0.03 | -5.171
-17.5 | -0.676 | 0.11997 | -0.031 | -5.632
-17 | -0.685 | 0.10936 | -0.034 | -6.263
-16.5 | -0.69 | 0.10213 | -0.035 | -6.753
-16 | -0.705 | 0.08078 | -0.041 | -8.723
-15.5 | -0.707 | 0.07134 | -0.043 | -9.908
-15 | -0.714 | 0.05633 | -0.047 | -12.668
-14.5 | -0.726 | 0.03794 | -0.052 | -19.146
-14 | -0.754 | 0.01832 | -0.058 | -41.142
-13.5 | -0.719 | 0.02183 | -0.058 | -32.923
-13 | -0.723 | 0.01291 | -0.062 | -55.984
-12.5 | -0.691 | 0.01233 | -0.064 | -56.002
-12 | -0.653 | 0.01195 | -0.065 | -54.662
-11.5 | -0.612 | 0.01145 | -0.066 | -53.421
-11 | -0.568 | 0.00999 | -0.067 | -56.893
-10.5 | -0.522 | 0.00969 | -0.069 | -53.92
-10 | -0.474 | 0.00958 | -0.07 | -49.537
-9.5 | -0.425 | 0.00898 | -0.071 | -47.313
-9 | -0.374 | 0.00876 | -0.072 | -42.707
-8.5 | -0.321 | 0.0091 | -0.073 | -35.343
-8 | -0.268 | 0.00893 | -0.074 | -29.977
-7.5 | -0.213 | 0.00888 | -0.075 | -23.984
-7 | -0.157 | 0.00871 | -0.076 | -18.058
-6.5 | -0.101 | 0.00924 | -0.077 | -10.906
-6 | -0.044 | 0.00812 | -0.078 | -5.365
-5.5 | 0.014 | 0.00804 | -0.079 | 1.764
-5 | 0.072 | 0.00893 | -0.08 | 8.112
-4.5 | 0.131 | 0.00845 | -0.081 | 15.506
-4 | 0.19 | 0.00905 | -0.082 | 20.956
-3.5 | 0.249 | 0.00872 | -0.083 | 28.535
-3 | 0.308 | 0.00857 | -0.084 | 35.945
-2.5 | 0.367 | 0.00858 | -0.085 | 42.776
-2 | 0.426 | 0.00891 | -0.086 | 47.821
-1.5 | 0.485 | 0.00853 | -0.087 | 56.889
-1 | 0.544 | 0.00864 | -0.088 | 62.96
-0.5 | 0.603 | 0.00863 | -0.089 | 69.839
0 | 0.666 | 0.00894 | -0.09 | 74.52
0.5 | 0.725 | 0.00857 | -0.091 | 84.613
1 | 0.784 | 0.00859 | -0.092 | 91.269
1.5 | 0.843 | 0.00857 | -0.093 | 98.317
2 | 0.902 | 0.00933 | -0.094 | 96.611
2.5 | 0.96 | 0.00949 | -0.095 | 101.19
3 | 1.018 | 0.01097 | -0.096 | 92.815
3.5 | 1.076 | 0.00982 | -0.096 | 109.562
4 | 1.134 | 0.00998 | -0.097 | 113.695
4.5 | 1.192 | 0.01015 | -0.098 | 117.378
5 | 1.248 | 0.01044 | -0.099 | 119.549
5.5 | 1.303 | 0.01062 | -0.1 | 122.658
6 | 1.356 | 0.01085 | -0.101 | 125.035
6.5 | 1.409 | 0.01292 | -0.101 | 109.041
7 | 1.46 | 0.01169 | -0.102 | 124.919
7.5 | 1.51 | 0.01513 | -0.103 | 99.792
8 | 1.551 | 0.01573 | -0.104 | 98.611
8.5 | 1.588 | 0.01636 | -0.104 | 97.018
9 | 1.619 | 0.01715 | -0.105 | 94.429
9.5 | 1.645 | 0.01791 | -0.106 | 91.839
10 | 1.666 | 0.01928 | -0.107 | 86.408
10.5 | 1.68 | 0.02029 | -0.107 | 82.777
11 | 1.688 | 0.02115 | -0.108 | 79.794
11.5 | 1.689 | 0.02217 | -0.109 | 76.199
12 | 1.648 | 0.02379 | -0.107 | 69.306
12.5 | 1.625 | 0.02574 | -0.107 | 63.131
13 | 1.594 | 0.02805 | -0.106 | 56.837
13.5 | 1.556 | 0.03148 | -0.106 | 49.438
14 | 1.522 | 0.03337 | -0.106 | 45.628
14.5 | 1.484 | 0.03581 | -0.106 | 41.423
15 | 1.43 | 0.0415 | -0.104 | 34.451
15.5 | 1.374 | 0.04736 | -0.103 | 29.007
16 | 1.322 | 0.05307 | -0.102 | 24.903
16.5 | 1.273 | 0.05672 | -0.102 | 22.442

## 100. Re 8M Mach 0.10 (2)
BIGFOIL.COM POLAR EXPORT
n10
N-10 |  |  |  | Cl Max: | 1.9324 | at alpha= | 16.5 | deg
XFOIL ncrit=9 |  |  |  | L/D Max: | 160.505 | at alpha= | 2.5 | deg
Re: | 8000000 |  |  | Cd Min: | 0.10274 | at alpha= | 20 | deg
Mach: | 0.1 |  |  | Cl=0 at alpha= | -5.3101 | deg
|  |  |  | @ Cl=0.1, Cd= | 0.0059939
|  |  |  | @ Cl=0.4, Cd= | 0.0062988
|  |  |  | @ Cl=0.6, Cd= | 0.00619
alpha (deg) | Cl | Cd | Cm | Cl/Cd
-20 | -1.4955 | 0.02815 | -0.0964 | -53.1261
-19.5 | -1.4921 | 0.02533 | -0.0922 | -58.9064
-19 | -1.4724 | 0.02324 | -0.0886 | -63.3563
-18.5 | -1.4505 | 0.02159 | -0.0842 | -67.1839
-18 | -1.4072 | 0.01953 | -0.084 | -72.0533
-17.5 | -1.3589 | 0.01766 | -0.0843 | -76.9479
-17 | -1.3078 | 0.01611 | -0.0847 | -81.1794
-16.5 | -1.2526 | 0.0149 | -0.0854 | -84.0671
-16 | -1.195 | 0.01391 | -0.0863 | -85.9094
-15.5 | -1.1379 | 0.01288 | -0.0871 | -88.3463
-15 | -1.0874 | 0.01189 | -0.0864 | -91.455
-14.5 | -1.0341 | 0.01111 | -0.086 | -93.0783
-14 | -0.9806 | 0.0105 | -0.0855 | -93.3905
-13.5 | -0.9286 | 0.00976 | -0.0847 | -95.1434
-13 | -0.8751 | 0.00921 | -0.0842 | -95.0163
-12.5 | -0.8218 | 0.00877 | -0.0834 | -93.7058
-12 | -0.7684 | 0.00844 | -0.0827 | -91.0427
-11.5 | -0.7127 | 0.00819 | -0.0825 | -87.0208
-11 | -0.6562 | 0.00784 | -0.0825 | -83.699
-10.5 | -0.5991 | 0.00753 | -0.0825 | -79.5618
-10 | -0.5415 | 0.0073 | -0.0827 | -74.1781
-9.5 | -0.4837 | 0.00711 | -0.0828 | -68.0309
-9 | -0.4263 | 0.00684 | -0.0829 | -62.3246
-8.5 | -0.3689 | 0.00665 | -0.083 | -55.4737
-8 | -0.3123 | 0.00661 | -0.083 | -47.2466
-7.5 | -0.2549 | 0.00655 | -0.0831 | -38.916
-7 | -0.1969 | 0.00646 | -0.0833 | -30.4799
-6.5 | -0.1387 | 0.00635 | -0.0836 | -21.8425
-6 | -0.0805 | 0.00616 | -0.0838 | -13.0682
-5.5 | -0.0221 | 0.00603 | -0.0841 | -3.665
-5 | 0.0361 | 0.00596 | -0.0844 | 6.057
-4.5 | 0.0938 | 0.00597 | -0.0846 | 15.7119
-3.5 | 0.2055 | 0.0064 | -0.0844 | 32.1094
-3 | 0.263 | 0.00643 | -0.0846 | 40.902
-2.5 | 0.3207 | 0.00635 | -0.0848 | 50.5039
-2 | 0.3784 | 0.00631 | -0.0851 | 59.9683
-1.5 | 0.4364 | 0.00628 | -0.0854 | 69.4904
-1 | 0.4941 | 0.00616 | -0.0857 | 80.211
-0.5 | 0.5519 | 0.00619 | -0.0859 | 89.1599
0 | 0.6098 | 0.00619 | -0.0862 | 98.5137
0.5 | 0.6672 | 0.00598 | -0.0866 | 111.5719
1 | 0.7245 | 0.00592 | -0.0868 | 122.3818
1.5 | 0.7818 | 0.00583 | -0.0871 | 134.0995
2 | 0.8379 | 0.00562 | -0.0872 | 149.0925
2.5 | 0.8908 | 0.00555 | -0.0866 | 160.5045
3.5 | 0.9936 | 0.00679 | -0.0848 | 146.3328
4 | 1.0491 | 0.00705 | -0.0847 | 148.8085
4.5 | 1.1039 | 0.00735 | -0.0844 | 150.1905
5 | 1.1582 | 0.00768 | -0.0841 | 150.8073
5.5 | 1.2059 | 0.0086 | -0.0827 | 140.2209
6 | 1.2528 | 0.00957 | -0.081 | 130.9091
6.5 | 1.3046 | 0.01003 | -0.0803 | 130.0698
7 | 1.356 | 0.01048 | -0.0795 | 129.3893
7.5 | 1.4064 | 0.01098 | -0.0786 | 128.0874
8 | 1.4565 | 0.01146 | -0.0776 | 127.0942
8.5 | 1.505 | 0.01202 | -0.0764 | 125.208
9 | 1.5519 | 0.01264 | -0.0748 | 122.7769
9.5 | 1.5985 | 0.01322 | -0.0733 | 120.9153
10 | 1.643 | 0.01386 | -0.0715 | 118.5426
10.5 | 1.6847 | 0.01459 | -0.0692 | 115.4695
11 | 1.7204 | 0.01542 | -0.0658 | 111.5694
11.5 | 1.7513 | 0.01629 | -0.0616 | 107.5077
12 | 1.782 | 0.01724 | -0.0577 | 103.3643
12.5 | 1.8111 | 0.01835 | -0.0539 | 98.6975
13 | 1.8378 | 0.01968 | -0.0501 | 93.3841
13.5 | 1.8619 | 0.02129 | -0.0463 | 87.4542
14 | 1.8825 | 0.02326 | -0.0427 | 80.9329
14.5 | 1.8997 | 0.02567 | -0.0394 | 74.0047
15 | 1.9118 | 0.02872 | -0.0362 | 66.5669
15.5 | 1.9198 | 0.03233 | -0.0335 | 59.3814
16 | 1.928 | 0.03615 | -0.0314 | 53.3333
16.5 | 1.9324 | 0.04065 | -0.0298 | 47.5375
17 | 1.9316 | 0.04603 | -0.0289 | 41.9639
17.5 | 1.9251 | 0.05244 | -0.0287 | 36.7105
18 | 1.9119 | 0.0599 | -0.0291 | 31.9182
18.5 | 1.8921 | 0.06852 | -0.0303 | 27.6138
19 | 1.8632 | 0.07869 | -0.0325 | 23.6777
19.5 | 1.8285 | 0.0902 | -0.0358 | 20.2716
20 | 1.788 | 0.10274 | -0.04 | 17.4032

## 101. Re 8M Mach 0.25 (1)
BIGFOIL.COM POLAR EXPORT
n10
N-10 |  |  |  | Cl Max: | 1.661 | at alpha= | 10 | deg
JavaFoil+Calcfoil stall+Eppler ext transition |  |  |  | L/D Max: | 125.713 | at alpha= | 6 | deg
Re: | 8000000 |  |  | Cd Min: | 0.00807 | at alpha= | -5.5 | deg
Mach: | 0.25 |  |  | Cl=0 at alpha= | -5.625 | deg
|  |  |  | @ Cl=0.1, Cd= | 0.0088427
|  |  |  | @ Cl=0.4, Cd= | 0.0087282
|  |  |  | @ Cl=0.6, Cd= | 0.0086305
alpha (deg) | Cl | Cd | Cm | Cl/Cd
-17.5 | -0.492 | 0.14255 | -0.028 | -3.452
-17 | -0.526 | 0.13155 | -0.029 | -4
-16.5 | -0.556 | 0.11972 | -0.031 | -4.643
-16 | -0.58 | 0.10931 | -0.033 | -5.307
-15.5 | -0.6 | 0.09837 | -0.036 | -6.103
-15 | -0.614 | 0.09077 | -0.038 | -6.763
-14.5 | -0.624 | 0.08069 | -0.041 | -7.737
-14 | -0.632 | 0.06838 | -0.045 | -9.239
-13.5 | -0.622 | 0.06648 | -0.046 | -9.363
-13 | -0.625 | 0.04573 | -0.053 | -13.663
-12.5 | -0.64 | 0.02184 | -0.061 | -29.307
-12 | -0.634 | 0.01421 | -0.065 | -44.581
-11.5 | -0.608 | 0.01218 | -0.068 | -49.933
-11 | -0.569 | 0.01033 | -0.069 | -55.132
-10.5 | -0.526 | 0.01002 | -0.07 | -52.491
-10 | -0.48 | 0.00975 | -0.072 | -49.203
-9.5 | -0.431 | 0.01051 | -0.073 | -40.981
-9 | -0.38 | 0.00971 | -0.074 | -39.116
-8.5 | -0.328 | 0.00915 | -0.075 | -35.789
-8 | -0.273 | 0.00899 | -0.076 | -30.409
-7.5 | -0.218 | 0.00882 | -0.077 | -24.705
-7 | -0.161 | 0.00879 | -0.078 | -18.31
-6.5 | -0.103 | 0.00864 | -0.079 | -11.945
-6 | -0.045 | 0.00815 | -0.08 | -5.48
-5.5 | 0.015 | 0.00807 | -0.081 | 1.804
-5 | 0.074 | 0.00899 | -0.082 | 8.264
-4.5 | 0.134 | 0.00865 | -0.083 | 15.554
-4 | 0.195 | 0.0091 | -0.084 | 21.403
-3.5 | 0.256 | 0.00867 | -0.085 | 29.476
-3 | 0.316 | 0.0093 | -0.087 | 34.025
-2.5 | 0.377 | 0.0086 | -0.088 | 43.853
-2 | 0.438 | 0.00894 | -0.089 | 48.964
-1.5 | 0.498 | 0.00854 | -0.09 | 58.309
-1 | 0.559 | 0.00861 | -0.091 | 64.882
-0.5 | 0.619 | 0.00864 | -0.092 | 71.674
0 | 0.684 | 0.00899 | -0.092 | 76.107
0.5 | 0.745 | 0.00858 | -0.093 | 86.846
1 | 0.805 | 0.00864 | -0.094 | 93.17
1.5 | 0.866 | 0.00948 | -0.095 | 91.338
2 | 0.926 | 0.00942 | -0.096 | 98.287
2.5 | 0.986 | 0.00962 | -0.097 | 102.436
3 | 1.046 | 0.01123 | -0.098 | 93.135
3.5 | 1.105 | 0.00994 | -0.099 | 111.119
4 | 1.164 | 0.01017 | -0.1 | 114.435
4.5 | 1.223 | 0.01044 | -0.101 | 117.188
5 | 1.28 | 0.01064 | -0.102 | 120.279
5.5 | 1.336 | 0.01086 | -0.103 | 122.952
6 | 1.39 | 0.01106 | -0.103 | 125.713
6.5 | 1.443 | 0.01179 | -0.104 | 122.321
7 | 1.494 | 0.01529 | -0.105 | 97.736
7.5 | 1.543 | 0.01584 | -0.106 | 97.416
8 | 1.581 | 0.01664 | -0.107 | 95.011
8.5 | 1.612 | 0.0174 | -0.107 | 92.68
9 | 1.637 | 0.01817 | -0.108 | 90.092
9.5 | 1.653 | 0.01695 | -0.109 | 97.527
10 | 1.661 | 0.02086 | -0.11 | 79.598
10.5 | 1.658 | 0.02214 | -0.11 | 74.907
11 | 1.612 | 0.02371 | -0.109 | 67.987
11.5 | 1.575 | 0.02582 | -0.108 | 60.978
12 | 1.523 | 0.02901 | -0.107 | 52.515
12.5 | 1.47 | 0.03164 | -0.107 | 46.462
13 | 1.403 | 0.03551 | -0.106 | 39.52
13.5 | 1.33 | 0.03923 | -0.106 | 33.893
14 | 1.231 | 0.04862 | -0.103 | 25.316
14.5 | 1.145 | 0.05333 | -0.103 | 21.464
15 | 1.042 | 0.06445 | -0.1 | 16.171

## 102. Re 8M Mach 0.25 (2)
BIGFOIL.COM POLAR EXPORT
n10
N-10 |  |  |  | Cl Max: | 1.8717 | at alpha= | 14.5 | deg
XFOIL ncrit=9 |  |  |  | L/D Max: | 159.826 | at alpha= | 2.5 | deg
Re: | 8000000 |  |  | Cd Min: | 0.1927 | at alpha= | -20 | deg
Mach: | 0.25 |  |  | Cl=0 at alpha= | -5.2964 | deg
|  |  |  | @ Cl=0.1, Cd= | 0.0060935
|  |  |  | @ Cl=0.4, Cd= | 0.0063583
|  |  |  | @ Cl=0.6, Cd= | 0.0062449
alpha (deg) | Cl | Cd | Cm | Cl/Cd
-20 | -0.6351 | 0.1927 | 0.0084 | -3.2958
-19.5 | -0.6368 | 0.18108 | 0.0024 | -3.5167
-19 | -0.6268 | 0.17326 | -0.0018 | -3.6177
-18.5 | -0.6336 | 0.16135 | -0.0079 | -3.9269
-18 | -0.6288 | 0.15294 | -0.0123 | -4.1114
-17.5 | -0.6483 | 0.13936 | -0.0192 | -4.652
-17 | -1.2016 | 0.03793 | -0.0997 | -31.6794
-16.5 | -1.2576 | 0.02919 | -0.1009 | -43.0832
-16 | -1.2394 | 0.02272 | -0.1024 | -54.5511
-15.5 | -1.1977 | 0.01857 | -0.1024 | -64.4965
-15 | -1.1454 | 0.01603 | -0.1017 | -71.4535
-14.5 | -1.0932 | 0.01433 | -0.0997 | -76.2875
-14 | -1.0369 | 0.01304 | -0.0981 | -79.5169
-13.5 | -0.9834 | 0.01167 | -0.096 | -84.2674
-13 | -0.9268 | 0.0107 | -0.0943 | -86.6168
-12.5 | -0.8703 | 0.01 | -0.0924 | -87.03
-12 | -0.8131 | 0.00937 | -0.0909 | -86.7769
-11.5 | -0.7535 | 0.00885 | -0.0899 | -85.1412
-10.5 | -0.6316 | 0.008 | -0.0886 | -78.95
-10 | -0.5704 | 0.00762 | -0.0881 | -74.8556
-9.5 | -0.5089 | 0.00736 | -0.0878 | -69.144
-9 | -0.4477 | 0.00716 | -0.0875 | -62.5279
-8.5 | -0.3875 | 0.00689 | -0.0872 | -56.2409
-8 | -0.3279 | 0.00679 | -0.0868 | -48.2916
-7.5 | -0.2676 | 0.0067 | -0.0866 | -39.9403
-7 | -0.2068 | 0.00656 | -0.0866 | -31.5244
-6 | -0.0853 | 0.00626 | -0.0868 | -13.6262
-5.5 | -0.0246 | 0.0061 | -0.0869 | -4.0328
-5 | 0.0358 | 0.00602 | -0.0871 | 5.9468
-4.5 | 0.0952 | 0.00607 | -0.0871 | 15.6837
-4 | 0.1525 | 0.00635 | -0.0868 | 24.0157
-3.5 | 0.2109 | 0.00648 | -0.0867 | 32.5463
-3 | 0.2706 | 0.0065 | -0.0869 | 41.6308
-2.5 | 0.3303 | 0.00642 | -0.0871 | 51.4486
-2 | 0.39 | 0.00636 | -0.0873 | 61.3208
-1.5 | 0.4498 | 0.00635 | -0.0876 | 70.8346
-1 | 0.5096 | 0.0062 | -0.0879 | 82.1935
-0.5 | 0.5693 | 0.00625 | -0.0881 | 91.088
0 | 0.6293 | 0.00624 | -0.0883 | 100.8494
0.5 | 0.6885 | 0.00608 | -0.0886 | 113.2401
1 | 0.748 | 0.006 | -0.0888 | 124.6667
1.5 | 0.807 | 0.00595 | -0.089 | 135.6303
2 | 0.8653 | 0.00572 | -0.089 | 151.2762
2.5 | 0.919 | 0.00575 | -0.088 | 159.8261
3 | 0.9674 | 0.00658 | -0.0859 | 147.0213
3.5 | 1.0262 | 0.00695 | -0.0859 | 147.6547
4 | 1.0836 | 0.00725 | -0.0855 | 149.4621
4.5 | 1.1411 | 0.00753 | -0.0851 | 151.5405
5 | 1.1973 | 0.00792 | -0.0844 | 151.1742
5.5 | 1.24 | 0.00942 | -0.0814 | 131.6348
6 | 1.2938 | 0.00996 | -0.0802 | 129.8996
6.5 | 1.348 | 0.01043 | -0.0791 | 129.2426
7 | 1.4006 | 0.01099 | -0.0776 | 127.4431
7.5 | 1.4533 | 0.01151 | -0.0762 | 126.2641
8 | 1.5042 | 0.01212 | -0.0743 | 124.1089
8.5 | 1.553 | 0.01281 | -0.0721 | 121.2334
9 | 1.601 | 0.01348 | -0.0697 | 118.7685
9.5 | 1.6459 | 0.01423 | -0.0668 | 115.6641
10 | 1.683 | 0.0151 | -0.0624 | 111.457
10.5 | 1.715 | 0.01616 | -0.0573 | 106.1262
11 | 1.7482 | 0.01727 | -0.0528 | 101.2276
11.5 | 1.7785 | 0.01863 | -0.0483 | 95.4643
12 | 1.8058 | 0.02028 | -0.0437 | 89.0434
12.5 | 1.8297 | 0.02234 | -0.0394 | 81.9024
13 | 1.8494 | 0.02491 | -0.0354 | 74.2433
13.5 | 1.8612 | 0.02837 | -0.0316 | 65.6045
14 | 1.8666 | 0.03263 | -0.0283 | 57.205
14.5 | 1.8717 | 0.03729 | -0.0258 | 50.1931
15 | 1.8691 | 0.04314 | -0.0243 | 43.3264
15.5 | 1.8596 | 0.05018 | -0.0237 | 37.0586
16 | 1.8438 | 0.05833 | -0.0241 | 31.6098
16.5 | 1.8167 | 0.06813 | -0.0255 | 26.6652
17 | 1.7823 | 0.07941 | -0.0282 | 22.4443
17.5 | 1.741 | 0.09211 | -0.0322 | 18.9013
18 | 1.6973 | 0.10525 | -0.0369 | 16.1264
18.5 | 1.6535 | 0.11874 | -0.0425 | 13.9254
19 | 1.6123 | 0.13228 | -0.0488 | 12.1885
19.5 | 1.5802 | 0.14479 | -0.0553 | 10.9137

## 103. Re 8M Mach 0.50 (1)
BIGFOIL.COM POLAR EXPORT
n10
N-10 |  |  |  | Cl Max: | 1.637 | at alpha= | 7.5 | deg
JavaFoil+Calcfoil stall+Eppler ext transition |  |  |  | L/D Max: | 114.748 | at alpha= | 3.5 | deg
Re: | 8000000 |  |  | Cd Min: | 0.00808 | at alpha= | -5.5 | deg
Mach: | 0.5 |  |  | Cl=0 at alpha= | -5.6231 | deg
|  |  |  | @ Cl=0.1, Cd= | 0.0085157
|  |  |  | @ Cl=0.4, Cd= | 0.0089119
|  |  |  | @ Cl=0.6, Cd= | 0.0086012
alpha (deg) | Cl | Cd | Cm | Cl/Cd
-20 | -0.763 | 0.14741 | -0.033 | -5.176
-19.5 | -0.738 | 0.15285 | -0.034 | -4.83
-19 | -0.713 | 0.14274 | -0.035 | -4.998
-18.5 | -0.688 | 0.13713 | -0.036 | -5.018
-18 | -0.661 | 0.1368 | -0.036 | -4.832
-17.5 | -0.635 | 0.12533 | -0.037 | -5.069
-17 | -0.609 | 0.1231 | -0.037 | -4.945
-16.5 | -0.582 | 0.12001 | -0.037 | -4.848
-16 | -0.554 | 0.11478 | -0.036 | -4.831
-15.5 | -0.528 | 0.11066 | -0.037 | -4.775
-15 | -0.502 | 0.1058 | -0.037 | -4.746
-14.5 | -0.476 | 0.10683 | -0.037 | -4.453
-14 | -0.45 | 0.09886 | -0.038 | -4.547
-13.5 | -0.423 | 0.09926 | -0.039 | -4.265
-13 | -0.397 | 0.09433 | -0.039 | -4.203
-12.5 | -0.37 | 0.08803 | -0.039 | -4.204
-12 | -0.344 | 0.0792 | -0.041 | -4.343
-11.5 | -0.318 | 0.0741 | -0.042 | -4.285
-11 | -0.291 | 0.06908 | -0.043 | -4.214
-10.5 | -0.271 | 0.05377 | -0.055 | -5.046
-10 | -0.261 | 0.02825 | -0.069 | -9.237
-9.5 | -0.291 | 0.05836 | -0.044 | -4.985
-9 | -0.301 | 0.0515 | -0.051 | -5.839
-8.5 | -0.332 | 0.00988 | -0.084 | -33.644
-8 | -0.287 | 0.0095 | -0.085 | -30.165
-7.5 | -0.233 | 0.00924 | -0.086 | -25.216
-7 | -0.175 | 0.00902 | -0.087 | -19.363
-6.5 | -0.113 | 0.00887 | -0.088 | -12.742
-6 | -0.049 | 0.00874 | -0.09 | -5.633
-5.5 | 0.016 | 0.00808 | -0.091 | 1.993
-5 | 0.083 | 0.00847 | -0.092 | 9.745
-4.5 | 0.15 | 0.00865 | -0.093 | 17.302
-4 | 0.217 | 0.0087 | -0.094 | 24.972
-3.5 | 0.285 | 0.00873 | -0.096 | 32.668
-3 | 0.353 | 0.00961 | -0.097 | 36.742
-2.5 | 0.421 | 0.0086 | -0.098 | 48.992
-2 | 0.489 | 0.00867 | -0.099 | 56.336
-1.5 | 0.556 | 0.00853 | -0.1 | 65.228
-1 | 0.624 | 0.00864 | -0.101 | 72.225
-0.5 | 0.691 | 0.00874 | -0.102 | 79.076
0 | 0.764 | 0.00883 | -0.103 | 86.546
0.5 | 0.832 | 0.00927 | -0.104 | 89.686
1 | 0.899 | 0.00885 | -0.105 | 101.548
1.5 | 0.966 | 0.00993 | -0.107 | 97.237
2 | 1.032 | 0.00994 | -0.108 | 103.882
2.5 | 1.098 | 0.01202 | -0.109 | 91.347
3 | 1.164 | 0.01041 | -0.11 | 111.8
3.5 | 1.229 | 0.01071 | -0.111 | 114.748
4 | 1.293 | 0.01332 | -0.112 | 97.124
4.5 | 1.357 | 0.01379 | -0.113 | 98.373
5 | 1.417 | 0.01424 | -0.114 | 99.498
5.5 | 1.472 | 0.01471 | -0.115 | 100.098
6 | 1.523 | 0.01533 | -0.115 | 99.353
6.5 | 1.569 | 0.01483 | -0.116 | 105.817
7 | 1.608 | 0.0167 | -0.117 | 96.281
7.5 | 1.637 | 0.02094 | -0.118 | 78.212
8 | 1.574 | 0.02294 | -0.117 | 68.605
8.5 | 1.401 | 0.02854 | -0.114 | 49.086
9 | 0.901 | 0.04556 | -0.106 | 19.788
9.5 | 0.893 | 0.06113 | -0.098 | 14.613
10 | 0.957 | 0.04956 | -0.107 | 19.306
10.5 | 0.975 | 0.05633 | -0.105 | 17.305
11 | 0.951 | 0.08655 | -0.091 | 10.985
11.5 | 0.997 | 0.07496 | -0.097 | 13.302
12 | 1.03 | 0.07628 | -0.099 | 13.507
12.5 | 1.05 | 0.0872 | -0.097 | 12.037

## 104. Re 8M Mach 0.50 (2)
BIGFOIL.COM POLAR EXPORT
n10
N-10 |  |  |  | Cl Max: | 1.6649 | at alpha= | 8.5 | deg
XFOIL ncrit=9 |  |  |  | L/D Max: | 152.165 | at alpha= | 4 | deg
Re: | 8000000 |  |  | Cd Min: | 0.23016 | at alpha= | -20 | deg
Mach: | 0.5 |  |  | Cl=0 at alpha= | -5.2299 | deg
|  |  |  | @ Cl=0.1, Cd= | 0.0066927
|  |  |  | @ Cl=0.4, Cd= | 0.0066761
|  |  |  | @ Cl=0.6, Cd= | 0.0064532
alpha (deg) | Cl | Cd | Cm | Cl/Cd
-20 | -0.6085 | 0.23016 | 0.0161 | -2.6438
-19.5 | -0.5868 | 0.22239 | 0.0114 | -2.6386
-19 | -0.5659 | 0.2144 | 0.0069 | -2.6395
-18.5 | -0.5473 | 0.20538 | 0.0023 | -2.6648
-18 | -0.5291 | 0.19655 | -0.0022 | -2.6919
-17.5 | -0.5129 | 0.18738 | -0.0068 | -2.7372
-17 | -0.4949 | 0.1794 | -0.0109 | -2.7586
-16.5 | -0.4806 | 0.17056 | -0.0151 | -2.8178
-16 | -0.4721 | 0.16043 | -0.0197 | -2.9427
-15.5 | -0.4576 | 0.15261 | -0.0233 | -2.9985
-15 | -0.4474 | 0.14402 | -0.0271 | -3.1065
-14.5 | -0.4485 | 0.1335 | -0.0318 | -3.3596
-14 | -0.4379 | 0.12599 | -0.0348 | -3.4757
-13.5 | -0.4302 | 0.11668 | -0.0403 | -3.687
-13 | -0.4349 | 0.10501 | -0.0479 | -4.1415
-12.5 | -0.4336 | 0.09722 | -0.0509 | -4.46
-12 | -0.4358 | 0.08858 | -0.0555 | -4.9198
-11.5 | -0.4517 | 0.07784 | -0.0626 | -5.8029
-11 | -0.4754 | 0.06634 | -0.0714 | -7.1661
-10.5 | -0.4887 | 0.05615 | -0.0807 | -8.7035
-10 | -0.4932 | 0.04373 | -0.0984 | -11.2783
-9.5 | -0.4944 | 0.02997 | -0.1101 | -16.4965
-9 | -0.4965 | 0.01841 | -0.113 | -26.969
-8.5 | -0.4713 | 0.01072 | -0.1105 | -43.9646
-8 | -0.4036 | 0.00889 | -0.1074 | -45.3993
-7.5 | -0.3305 | 0.00795 | -0.105 | -41.5723
-7 | -0.2559 | 0.00749 | -0.1032 | -34.1656
-6.5 | -0.1823 | 0.00707 | -0.1019 | -25.785
-6 | -0.1095 | 0.00678 | -0.1008 | -16.1504
-5.5 | -0.0377 | 0.00657 | -0.1 | -5.7382
-5 | 0.0321 | 0.00639 | -0.0992 | 5.0235
-4.5 | 0.0974 | 0.00669 | -0.0979 | 14.559
-4 | 0.1656 | 0.00676 | -0.0974 | 24.497
-3.5 | 0.2345 | 0.00678 | -0.0971 | 34.587
-3 | 0.3035 | 0.00675 | -0.0969 | 44.963
-2.5 | 0.3727 | 0.00672 | -0.0969 | 55.4613
-2 | 0.4411 | 0.00661 | -0.0969 | 66.7322
-1.5 | 0.5097 | 0.00658 | -0.0969 | 77.462
-1 | 0.578 | 0.00645 | -0.097 | 89.6124
-0.5 | 0.6469 | 0.00646 | -0.097 | 100.1393
0 | 0.7153 | 0.00655 | -0.0969 | 109.2061
0.5 | 0.7842 | 0.00651 | -0.0969 | 120.4608
1 | 0.8522 | 0.00645 | -0.0967 | 132.124
1.5 | 0.9199 | 0.00647 | -0.0963 | 142.1793
2 | 0.9749 | 0.00713 | -0.0937 | 136.7321
2.5 | 1.0346 | 0.00711 | -0.0914 | 145.5134
3 | 1.1024 | 0.0074 | -0.0902 | 148.973
3.5 | 1.1696 | 0.00775 | -0.0887 | 150.9161
4 | 1.2371 | 0.00813 | -0.087 | 152.1648
4.5 | 1.3035 | 0.00858 | -0.0849 | 151.9231
5 | 1.3451 | 0.01038 | -0.0787 | 129.5857
5.5 | 1.4055 | 0.0111 | -0.0751 | 126.6216
6 | 1.4645 | 0.01181 | -0.0709 | 124.0051
6.5 | 1.5157 | 0.01266 | -0.0651 | 119.7235
7 | 1.5643 | 0.01366 | -0.0589 | 114.5168
7.5 | 1.6088 | 0.01499 | -0.0522 | 107.3249
8 | 1.644 | 0.01696 | -0.0448 | 96.934
8.5 | 1.6649 | 0.02005 | -0.0371 | 83.0374
9 | 1.6647 | 0.0251 | -0.0301 | 66.3227
9.5 | 1.6468 | 0.03225 | -0.0252 | 51.0636
10 | 1.6166 | 0.04146 | -0.0233 | 38.9918
10.5 | 1.5773 | 0.05221 | -0.0236 | 30.2107
11 | 1.5335 | 0.06414 | -0.0258 | 23.9086
11.5 | 1.4885 | 0.07678 | -0.0292 | 19.3866
12 | 1.4437 | 0.08955 | -0.0332 | 16.1217
12.5 | 1.4019 | 0.10238 | -0.038 | 13.6931
13 | 1.3649 | 0.11528 | -0.0434 | 11.8399
13.5 | 1.334 | 0.12799 | -0.0492 | 10.4227

## 105. Re 10M Mach 0.00 (1)
BIGFOIL.COM POLAR EXPORT
n10
N-10 |  |  |  | Cl Max: | 1.696 | at alpha= | 11.5 | deg
JavaFoil+Calcfoil stall+Eppler ext transition |  |  |  | L/D Max: | 127.09 | at alpha= | 6 | deg
Re: | 10000000 |  |  | Cd Min: | 0.00832 | at alpha= | -1.5 | deg
Mach: | 0 |  |  | Cl=0 at alpha= | -5.6228 | deg
|  |  |  | @ Cl=0.1, Cd= | 0.0085503
|  |  |  | @ Cl=0.4, Cd= | 0.0084719
|  |  |  | @ Cl=0.6, Cd= | 0.00848
alpha (deg) | Cl | Cd | Cm | Cl/Cd
-19.5 | -0.658 | 0.15003 | -0.027 | -4.387
-19 | -0.67 | 0.14228 | -0.028 | -4.711
-18.5 | -0.681 | 0.13432 | -0.029 | -5.071
-18 | -0.69 | 0.1249 | -0.031 | -5.528
-17.5 | -0.697 | 0.11692 | -0.032 | -5.965
-17 | -0.703 | 0.10791 | -0.034 | -6.518
-16.5 | -0.71 | 0.09541 | -0.037 | -7.438
-16 | -0.733 | 0.06537 | -0.044 | -11.216
-15.5 | -0.741 | 0.0515 | -0.048 | -14.388
-15 | -0.76 | 0.03184 | -0.052 | -23.879
-14.5 | -0.778 | 0.01842 | -0.057 | -42.245
-14 | -0.775 | 0.01418 | -0.059 | -54.655
-13.5 | -0.75 | 0.01426 | -0.06 | -52.617
-13 | -0.729 | 0.01202 | -0.063 | -60.655
-12.5 | -0.693 | 0.0114 | -0.064 | -60.839
-12 | -0.653 | 0.01149 | -0.065 | -56.864
-11.5 | -0.611 | 0.01109 | -0.066 | -55.128
-11 | -0.567 | 0.00937 | -0.067 | -60.548
-10.5 | -0.521 | 0.00909 | -0.068 | -57.32
-10 | -0.473 | 0.00894 | -0.069 | -52.924
-9.5 | -0.424 | 0.00958 | -0.07 | -44.193
-9 | -0.373 | 0.00901 | -0.071 | -41.382
-8.5 | -0.32 | 0.00886 | -0.072 | -36.156
-8 | -0.267 | 0.0084 | -0.074 | -31.765
-7.5 | -0.212 | 0.00868 | -0.075 | -24.451
-7 | -0.157 | 0.0085 | -0.076 | -18.426
-6.5 | -0.1 | 0.00898 | -0.077 | -11.167
-6 | -0.043 | 0.00835 | -0.078 | -5.192
-5.5 | 0.014 | 0.0089 | -0.079 | 1.586
-5 | 0.072 | 0.00856 | -0.08 | 8.415
-4.5 | 0.13 | 0.00854 | -0.081 | 15.269
-4 | 0.189 | 0.00901 | -0.082 | 20.964
-3.5 | 0.248 | 0.00852 | -0.083 | 29.057
-3 | 0.307 | 0.00843 | -0.084 | 36.371
-2.5 | 0.365 | 0.00846 | -0.085 | 43.179
-2 | 0.424 | 0.00848 | -0.086 | 49.998
-1.5 | 0.483 | 0.00832 | -0.087 | 57.987
-1 | 0.541 | 0.00843 | -0.088 | 64.238
-0.5 | 0.6 | 0.00848 | -0.089 | 70.7
0 | 0.663 | 0.00849 | -0.09 | 78.002
0.5 | 0.721 | 0.0088 | -0.091 | 81.951
1 | 0.78 | 0.00849 | -0.091 | 91.843
1.5 | 0.839 | 0.00936 | -0.092 | 89.646
2 | 0.897 | 0.00944 | -0.093 | 94.982
2.5 | 0.955 | 0.00926 | -0.094 | 103.131
3 | 1.013 | 0.00944 | -0.095 | 107.368
3.5 | 1.071 | 0.00959 | -0.096 | 111.645
4 | 1.129 | 0.01119 | -0.097 | 100.837
4.5 | 1.186 | 0.00989 | -0.098 | 119.921
5 | 1.242 | 0.01021 | -0.098 | 121.644
5.5 | 1.296 | 0.01037 | -0.099 | 124.973
6 | 1.35 | 0.01062 | -0.1 | 127.09
6.5 | 1.403 | 0.01248 | -0.101 | 112.424
7 | 1.454 | 0.01413 | -0.102 | 102.925
7.5 | 1.504 | 0.01454 | -0.102 | 103.429
8 | 1.545 | 0.01339 | -0.103 | 115.373
8.5 | 1.583 | 0.01582 | -0.104 | 100.063
9 | 1.615 | 0.01647 | -0.105 | 98.063
9.5 | 1.643 | 0.0173 | -0.105 | 94.968
10 | 1.665 | 0.01832 | -0.106 | 90.853
10.5 | 1.681 | 0.01931 | -0.107 | 87.049
11 | 1.691 | 0.02022 | -0.108 | 83.665
11.5 | 1.696 | 0.0211 | -0.108 | 80.383
12 | 1.694 | 0.0223 | -0.109 | 75.962
12.5 | 1.65 | 0.02402 | -0.107 | 68.701
13 | 1.624 | 0.02596 | -0.107 | 62.558
13.5 | 1.589 | 0.02905 | -0.106 | 54.678
14 | 1.562 | 0.0301 | -0.106 | 51.902
14.5 | 1.528 | 0.03249 | -0.106 | 47.024
15 | 1.483 | 0.03681 | -0.105 | 40.277
15.5 | 1.444 | 0.03902 | -0.105 | 37.008
16 | 1.393 | 0.04426 | -0.104 | 31.475
16.5 | 1.342 | 0.04933 | -0.103 | 27.211

## 106. Re 10M Mach 0.00 (2)
BIGFOIL.COM POLAR EXPORT
n10
N-10 |  |  |  | Cl Max: | 1.9829 | at alpha= | 17.5 | deg
XFOIL ncrit=9 |  |  |  | L/D Max: | 156.543 | at alpha= | 4.5 | deg
Re: | 10000000 |  |  | Cd Min: | 0.08312 | at alpha= | 20 | deg
Mach: | 0 |  |  | Cl=0 at alpha= | -5.3087 | deg
|  |  |  | @ Cl=0.1, Cd= | 0.006035
|  |  |  | @ Cl=0.4, Cd= | 0.0061282
|  |  |  | @ Cl=0.6, Cd= | 0.0059987
alpha (deg) | Cl | Cd | Cm | Cl/Cd
-20 | -1.5509 | 0.02231 | -0.0867 | -69.5159
-19.5 | -1.5248 | 0.02084 | -0.0833 | -73.167
-19 | -1.4909 | 0.01952 | -0.081 | -76.3781
-18.5 | -1.4426 | 0.01818 | -0.0813 | -79.3509
-18 | -1.3941 | 0.01672 | -0.0817 | -83.3792
-17.5 | -1.3438 | 0.01539 | -0.0822 | -87.3164
-17 | -1.2909 | 0.01423 | -0.0829 | -90.7168
-16 | -1.1804 | 0.01254 | -0.0845 | -94.1308
-15.5 | -1.1307 | 0.01176 | -0.0838 | -96.148
-15 | -1.0796 | 0.01093 | -0.0835 | -98.774
-14.5 | -1.0279 | 0.01027 | -0.083 | -100.0876
-14 | -0.9756 | 0.00976 | -0.0826 | -99.959
-13.5 | -0.9235 | 0.00914 | -0.0821 | -101.0394
-13 | -0.8715 | 0.00871 | -0.0814 | -100.0574
-12.5 | -0.8181 | 0.00843 | -0.081 | -97.0463
-12 | -0.7638 | 0.00805 | -0.0809 | -94.882
-11.5 | -0.708 | 0.00777 | -0.081 | -91.1197
-11 | -0.6516 | 0.00746 | -0.0811 | -87.3458
-10.5 | -0.595 | 0.00715 | -0.0813 | -83.2168
-10 | -0.538 | 0.00692 | -0.0815 | -77.7457
-9.5 | -0.4809 | 0.00676 | -0.0817 | -71.1391
-9 | -0.424 | 0.00663 | -0.0819 | -63.9517
-8.5 | -0.368 | 0.00653 | -0.0819 | -56.3553
-8 | -0.3112 | 0.00643 | -0.0821 | -48.3981
-7.5 | -0.2537 | 0.00631 | -0.0823 | -40.206
-7 | -0.1959 | 0.0062 | -0.0827 | -31.5968
-6.5 | -0.1379 | 0.0061 | -0.083 | -22.6066
-6 | -0.0798 | 0.00597 | -0.0833 | -13.3668
-5.5 | -0.022 | 0.00586 | -0.0836 | -3.7543
-5 | 0.0355 | 0.00584 | -0.0839 | 6.0788
-4.5 | 0.0915 | 0.006 | -0.0839 | 15.25
-4 | 0.1473 | 0.00623 | -0.0839 | 23.6437
-3.5 | 0.2044 | 0.00627 | -0.084 | 32.5997
-3 | 0.2621 | 0.00626 | -0.0843 | 41.869
-2.5 | 0.3195 | 0.0062 | -0.0846 | 51.5323
-2 | 0.3772 | 0.00614 | -0.0849 | 61.4332
-1.5 | 0.435 | 0.00611 | -0.0852 | 71.1948
-1 | 0.4924 | 0.00597 | -0.0855 | 82.4791
-0.5 | 0.5502 | 0.00599 | -0.0858 | 91.8531
0 | 0.6078 | 0.006 | -0.0862 | 101.3
0.5 | 0.665 | 0.00594 | -0.0865 | 111.9529
2 | 0.8351 | 0.00578 | -0.0872 | 144.481
2.5 | 0.8856 | 0.0061 | -0.0865 | 145.1803
3 | 0.9362 | 0.00636 | -0.0855 | 147.2013
3.5 | 0.9873 | 0.00652 | -0.0844 | 151.4264
4 | 1.0452 | 0.00681 | -0.085 | 153.4802
4.5 | 1.1005 | 0.00703 | -0.0849 | 156.5434
5.5 | 1.1981 | 0.00865 | -0.0826 | 138.5087
6 | 1.2494 | 0.00917 | -0.0819 | 136.2486
6.5 | 1.3015 | 0.00958 | -0.0813 | 135.8559
7 | 1.3527 | 0.01003 | -0.0807 | 134.8654
7.5 | 1.4036 | 0.01046 | -0.08 | 134.1874
8 | 1.4537 | 0.01092 | -0.0792 | 133.1227
8.5 | 1.5023 | 0.01145 | -0.0781 | 131.2052
9 | 1.5504 | 0.01197 | -0.077 | 129.5238
9.5 | 1.5975 | 0.01251 | -0.0758 | 127.6978
10 | 1.6427 | 0.01311 | -0.0742 | 125.3013
10.5 | 1.6857 | 0.01379 | -0.0723 | 122.2408
11 | 1.7264 | 0.01452 | -0.0701 | 118.8981
11.5 | 1.7639 | 0.01521 | -0.0673 | 115.9698
12 | 1.7949 | 0.01599 | -0.0633 | 112.2514
12.5 | 1.8247 | 0.01691 | -0.0594 | 107.9066
13 | 1.8524 | 0.01801 | -0.0555 | 102.854
13.5 | 1.8779 | 0.01932 | -0.0517 | 97.1998
14 | 1.9001 | 0.02094 | -0.0479 | 90.7402
14.5 | 1.9198 | 0.02287 | -0.0443 | 83.944
15 | 1.9366 | 0.02518 | -0.041 | 76.9102
15.5 | 1.9534 | 0.02771 | -0.0382 | 70.4944
16 | 1.9667 | 0.03067 | -0.0357 | 64.1246
16.5 | 1.9761 | 0.03417 | -0.0335 | 57.8314
17 | 1.9817 | 0.03825 | -0.0316 | 51.8092
17.5 | 1.9829 | 0.04312 | -0.0304 | 45.9856
18 | 1.9794 | 0.04883 | -0.0298 | 40.5366
18.5 | 1.9699 | 0.0556 | -0.0299 | 35.4299
19 | 1.953 | 0.06345 | -0.0306 | 30.7801
19.5 | 1.9305 | 0.07239 | -0.032 | 26.668
20 | 1.8977 | 0.08312 | -0.0346 | 22.8308

## 107. Re 10M Mach 0.10 (1)
BIGFOIL.COM POLAR EXPORT
n10
N-10 |  |  |  | Cl Max: | 1.689 | at alpha= | 11.5 | deg
JavaFoil+Calcfoil stall+Eppler ext transition |  |  |  | L/D Max: | 127.211 | at alpha= | 6 | deg
Re: | 10000000 |  |  | Cd Min: | 0.00832 | at alpha= | -6 | deg
Mach: | 0.1 |  |  | Cl=0 at alpha= | -5.6207 | deg
|  |  |  | @ Cl=0.1, Cd= | 0.0084948
|  |  |  | @ Cl=0.4, Cd= | 0.0084568
|  |  |  | @ Cl=0.6, Cd= | 0.0084675
alpha (deg) | Cl | Cd | Cm | Cl/Cd
-19 | -0.64 | 0.14453 | -0.028 | -4.429
-18.5 | -0.654 | 0.13651 | -0.028 | -4.788
-18 | -0.666 | 0.12888 | -0.03 | -5.166
-17.5 | -0.676 | 0.12029 | -0.032 | -5.621
-17 | -0.685 | 0.10933 | -0.034 | -6.267
-16.5 | -0.69 | 0.1019 | -0.035 | -6.769
-16 | -0.713 | 0.0724 | -0.043 | -9.852
-15.5 | -0.719 | 0.06124 | -0.046 | -11.734
-15 | -0.73 | 0.04504 | -0.05 | -16.199
-14.5 | -0.755 | 0.02395 | -0.055 | -31.539
-14 | -0.765 | 0.01541 | -0.059 | -49.653
-13.5 | -0.742 | 0.01554 | -0.06 | -47.726
-13 | -0.725 | 0.0123 | -0.063 | -58.964
-12.5 | -0.693 | 0.01155 | -0.064 | -59.988
-12 | -0.653 | 0.01159 | -0.065 | -56.382
-11.5 | -0.612 | 0.0112 | -0.066 | -54.624
-11 | -0.568 | 0.00942 | -0.067 | -60.327
-10.5 | -0.522 | 0.00913 | -0.069 | -57.237
-10 | -0.475 | 0.00932 | -0.07 | -50.925
-9.5 | -0.425 | 0.00956 | -0.071 | -44.446
-9 | -0.374 | 0.00906 | -0.072 | -41.285
-8.5 | -0.321 | 0.00893 | -0.073 | -36.007
-8 | -0.268 | 0.00877 | -0.074 | -30.544
-7.5 | -0.213 | 0.00861 | -0.075 | -24.756
-7 | -0.157 | 0.00858 | -0.076 | -18.34
-6.5 | -0.101 | 0.00869 | -0.077 | -11.595
-6 | -0.044 | 0.00832 | -0.078 | -5.241
-5.5 | 0.014 | 0.00883 | -0.079 | 1.606
-5 | 0.072 | 0.00849 | -0.08 | 8.534
-4.5 | 0.131 | 0.0085 | -0.081 | 15.405
-4 | 0.19 | 0.00898 | -0.082 | 21.143
-3.5 | 0.249 | 0.00851 | -0.083 | 29.246
-3 | 0.308 | 0.00848 | -0.084 | 36.311
-2.5 | 0.367 | 0.00844 | -0.085 | 43.515
-2 | 0.426 | 0.00847 | -0.086 | 50.298
-1.5 | 0.485 | 0.00836 | -0.087 | 58.003
-1 | 0.544 | 0.00842 | -0.088 | 64.594
-0.5 | 0.603 | 0.00847 | -0.089 | 71.172
0 | 0.666 | 0.00855 | -0.09 | 77.922
0.5 | 0.725 | 0.00881 | -0.091 | 82.31
1 | 0.784 | 0.00849 | -0.092 | 92.308
1.5 | 0.843 | 0.00936 | -0.093 | 90.005
2 | 0.902 | 0.00946 | -0.094 | 95.311
2.5 | 0.96 | 0.00931 | -0.095 | 103.12
3 | 1.018 | 0.00943 | -0.096 | 108.002
3.5 | 1.076 | 0.00959 | -0.096 | 112.282
4 | 1.134 | 0.01126 | -0.097 | 100.733
4.5 | 1.192 | 0.00994 | -0.098 | 119.856
5 | 1.248 | 0.01026 | -0.099 | 121.584
5.5 | 1.303 | 0.01043 | -0.1 | 124.897
6 | 1.356 | 0.01066 | -0.101 | 127.211
6.5 | 1.409 | 0.01253 | -0.101 | 112.447
7 | 1.46 | 0.01424 | -0.102 | 102.578
7.5 | 1.51 | 0.0148 | -0.103 | 102.052
8 | 1.551 | 0.01534 | -0.104 | 101.12
8.5 | 1.588 | 0.01595 | -0.104 | 99.511
9 | 1.619 | 0.01662 | -0.105 | 97.412
9.5 | 1.645 | 0.01756 | -0.106 | 93.709
10 | 1.666 | 0.0186 | -0.107 | 89.569
10.5 | 1.68 | 0.01962 | -0.107 | 85.62
11 | 1.688 | 0.02041 | -0.108 | 82.684
11.5 | 1.689 | 0.02153 | -0.109 | 78.452
12 | 1.684 | 0.02264 | -0.109 | 74.385
12.5 | 1.63 | 0.02475 | -0.107 | 65.849
13 | 1.6 | 0.0269 | -0.107 | 59.466
13.5 | 1.566 | 0.02887 | -0.107 | 54.25
14 | 1.53 | 0.03134 | -0.106 | 48.816
14.5 | 1.484 | 0.03524 | -0.106 | 42.119
15 | 1.442 | 0.03767 | -0.106 | 38.275
15.5 | 1.381 | 0.0449 | -0.104 | 30.756
16 | 1.328 | 0.04955 | -0.103 | 26.793
16.5 | 1.277 | 0.05395 | -0.103 | 23.676

## 108. Re 10M Mach 0.10 (2)
BIGFOIL.COM POLAR EXPORT
n10
N-10 |  |  |  | Cl Max: | 1.9724 | at alpha= | 17 | deg
XFOIL ncrit=9 |  |  |  | L/D Max: | 156.841 | at alpha= | 4.5 | deg
Re: | 10000000 |  |  | Cd Min: | 0.09357 | at alpha= | 20 | deg
Mach: | 0.1 |  |  | Cl=0 at alpha= | -5.3062 | deg
|  |  |  | @ Cl=0.1, Cd= | 0.0060436
|  |  |  | @ Cl=0.4, Cd= | 0.0061358
|  |  |  | @ Cl=0.6, Cd= | 0.006008
alpha (deg) | Cl | Cd | Cm | Cl/Cd
-20 | -1.5402 | 0.02538 | -0.0936 | -60.6856
-19.5 | -1.5212 | 0.02309 | -0.0903 | -65.8813
-19 | -1.5004 | 0.02135 | -0.0858 | -70.2763
-18.5 | -1.4563 | 0.01969 | -0.0854 | -73.9614
-18 | -1.4069 | 0.01824 | -0.0856 | -77.1327
-17.5 | -1.3565 | 0.01678 | -0.0857 | -80.8403
-17 | -1.3045 | 0.01531 | -0.0861 | -85.2057
-16 | -1.1939 | 0.01304 | -0.0873 | -91.5567
-15.5 | -1.1431 | 0.01228 | -0.0864 | -93.0863
-15 | -1.0908 | 0.01146 | -0.0859 | -95.1832
-14.5 | -1.0392 | 0.01061 | -0.0852 | -97.9453
-14 | -0.9865 | 0.00999 | -0.0845 | -98.7487
-13.5 | -0.933 | 0.00944 | -0.0839 | -98.8347
-13 | -0.8808 | 0.0089 | -0.0831 | -98.9663
-12.5 | -0.8267 | 0.00858 | -0.0825 | -96.352
-12 | -0.7715 | 0.00819 | -0.0823 | -94.2002
-11.5 | -0.7152 | 0.00785 | -0.0822 | -91.1083
-11 | -0.658 | 0.00756 | -0.0822 | -87.037
-10.5 | -0.6007 | 0.00722 | -0.0823 | -83.1994
-10 | -0.5431 | 0.00697 | -0.0825 | -77.9197
-9.5 | -0.4854 | 0.0068 | -0.0826 | -71.3824
-9 | -0.4278 | 0.00667 | -0.0827 | -64.1379
-8.5 | -0.3712 | 0.00656 | -0.0827 | -56.5854
-8 | -0.3139 | 0.00645 | -0.0828 | -48.6667
-7.5 | -0.2559 | 0.00633 | -0.083 | -40.4265
-7 | -0.1976 | 0.00622 | -0.0832 | -31.7685
-6.5 | -0.1392 | 0.00611 | -0.0835 | -22.7823
-6 | -0.0807 | 0.00599 | -0.0839 | -13.4725
-5.5 | -0.0224 | 0.00587 | -0.0841 | -3.816
-5 | 0.0354 | 0.00586 | -0.0843 | 6.041
-4.5 | 0.0918 | 0.00601 | -0.0843 | 15.2745
-4 | 0.148 | 0.00624 | -0.0843 | 23.7179
-3.5 | 0.2055 | 0.00628 | -0.0845 | 32.7229
-3 | 0.2635 | 0.00627 | -0.0847 | 42.0255
-2.5 | 0.3213 | 0.00621 | -0.085 | 51.7391
-2 | 0.3793 | 0.00615 | -0.0853 | 61.6748
-1.5 | 0.4375 | 0.00611 | -0.0856 | 71.6039
-1 | 0.4952 | 0.00598 | -0.0859 | 82.8094
-0.5 | 0.5533 | 0.006 | -0.0862 | 92.2167
0 | 0.6114 | 0.00601 | -0.0865 | 101.7304
1 | 0.7265 | 0.00583 | -0.0872 | 124.6141
1.5 | 0.7837 | 0.00582 | -0.0874 | 134.6564
2 | 0.8402 | 0.0058 | -0.0876 | 144.8621
2.5 | 0.8906 | 0.00614 | -0.0867 | 145.0489
3 | 0.9417 | 0.00638 | -0.0858 | 147.6019
3.5 | 0.9935 | 0.00655 | -0.0847 | 151.6794
4 | 1.0515 | 0.00684 | -0.0852 | 153.7281
4.5 | 1.1073 | 0.00706 | -0.0851 | 156.8414
5 | 1.1614 | 0.00742 | -0.0847 | 156.5229
5.5 | 1.2048 | 0.00877 | -0.0825 | 137.3774
6 | 1.257 | 0.00924 | -0.0818 | 136.039
6.5 | 1.3095 | 0.00965 | -0.0812 | 135.6995
7 | 1.361 | 0.01011 | -0.0804 | 134.6192
7.5 | 1.4124 | 0.01055 | -0.0796 | 133.8768
8 | 1.4627 | 0.01103 | -0.0787 | 132.6111
8.5 | 1.5115 | 0.01159 | -0.0775 | 130.4142
9 | 1.5601 | 0.0121 | -0.0763 | 128.9339
9.5 | 1.6072 | 0.01267 | -0.0748 | 126.8508
10 | 1.6523 | 0.01331 | -0.0731 | 124.1397
10.5 | 1.6948 | 0.01404 | -0.0709 | 120.7123
11 | 1.7352 | 0.01475 | -0.0683 | 117.6407
11.5 | 1.7695 | 0.01549 | -0.0647 | 114.235
12 | 1.8005 | 0.01635 | -0.0606 | 110.1223
12.5 | 1.8301 | 0.01738 | -0.0566 | 105.2992
13 | 1.857 | 0.01862 | -0.0526 | 99.7315
13.5 | 1.8811 | 0.02012 | -0.0486 | 93.494
14 | 1.9014 | 0.02199 | -0.0446 | 86.4666
14.5 | 1.9195 | 0.02422 | -0.0411 | 79.2527
15 | 1.9379 | 0.02663 | -0.0381 | 72.7713
15.5 | 1.9527 | 0.0295 | -0.0353 | 66.1932
16 | 1.9641 | 0.03286 | -0.0329 | 59.7718
16.5 | 1.9704 | 0.03687 | -0.0308 | 53.4418
17 | 1.9724 | 0.04168 | -0.0294 | 47.3225
17.5 | 1.969 | 0.04738 | -0.0286 | 41.5576
18 | 1.9604 | 0.05408 | -0.0285 | 36.25
18.5 | 1.9451 | 0.06176 | -0.029 | 31.4945
19 | 1.9211 | 0.07095 | -0.0305 | 27.0768
19.5 | 1.8901 | 0.08139 | -0.0328 | 23.2228
20 | 1.8503 | 0.09357 | -0.0365 | 19.7745

## 109. Re 10M Mach 0.25 (1)
BIGFOIL.COM POLAR EXPORT
n10
N-10 |  |  |  | Cl Max: | 1.661 | at alpha= | 10 | deg
JavaFoil+Calcfoil stall+Eppler ext transition |  |  |  | L/D Max: | 127.984 | at alpha= | 6 | deg
Re: | 10000000 |  |  | Cd Min: | 0.00833 | at alpha= | -6 | deg
Mach: | 0.25 |  |  | Cl=0 at alpha= | -5.625 | deg
|  |  |  | @ Cl=0.1, Cd= | 0.0085357
|  |  |  | @ Cl=0.4, Cd= | 0.0084464
|  |  |  | @ Cl=0.6, Cd= | 0.0084505
alpha (deg) | Cl | Cd | Cm | Cl/Cd
-17.5 | -0.492 | 0.14007 | -0.028 | -3.513
-17 | -0.526 | 0.13053 | -0.029 | -4.032
-16.5 | -0.556 | 0.11903 | -0.031 | -4.67
-16 | -0.58 | 0.10942 | -0.033 | -5.302
-15.5 | -0.601 | 0.0978 | -0.036 | -6.145
-15 | -0.618 | 0.08571 | -0.04 | -7.213
-14.5 | -0.632 | 0.07285 | -0.044 | -8.674
-14 | -0.64 | 0.06047 | -0.048 | -10.59
-13.5 | -0.628 | 0.06149 | -0.047 | -10.21
-13 | -0.653 | 0.02885 | -0.058 | -22.64
-12.5 | -0.663 | 0.01473 | -0.064 | -45.027
-12 | -0.642 | 0.01232 | -0.066 | -52.096
-11.5 | -0.61 | 0.01176 | -0.068 | -51.864
-11 | -0.57 | 0.00967 | -0.069 | -58.895
-10.5 | -0.526 | 0.00931 | -0.07 | -56.512
-10 | -0.48 | 0.00959 | -0.072 | -49.987
-9.5 | -0.431 | 0.01032 | -0.073 | -41.717
-9 | -0.38 | 0.01006 | -0.074 | -37.788
-8.5 | -0.328 | 0.00898 | -0.075 | -36.497
-8 | -0.273 | 0.00884 | -0.076 | -30.91
-7.5 | -0.218 | 0.00868 | -0.077 | -25.106
-7 | -0.161 | 0.00862 | -0.078 | -18.675
-6.5 | -0.103 | 0.00844 | -0.079 | -12.234
-6 | -0.045 | 0.00833 | -0.08 | -5.361
-5.5 | 0.015 | 0.00891 | -0.081 | 1.633
-5 | 0.074 | 0.00854 | -0.082 | 8.701
-4.5 | 0.134 | 0.00853 | -0.083 | 15.761
-4 | 0.195 | 0.00901 | -0.084 | 21.634
-3.5 | 0.256 | 0.00852 | -0.085 | 30.017
-3 | 0.316 | 0.00843 | -0.087 | 37.549
-2.5 | 0.377 | 0.00842 | -0.088 | 44.793
-2 | 0.438 | 0.00849 | -0.089 | 51.553
-1.5 | 0.498 | 0.00837 | -0.09 | 59.521
-1 | 0.559 | 0.00843 | -0.091 | 66.252
-0.5 | 0.619 | 0.00846 | -0.092 | 73.167
0 | 0.684 | 0.00853 | -0.093 | 80.231
0.5 | 0.745 | 0.00884 | -0.093 | 84.263
1 | 0.805 | 0.00854 | -0.094 | 94.332
1.5 | 0.866 | 0.00943 | -0.095 | 91.803
2 | 0.926 | 0.00953 | -0.096 | 97.168
2.5 | 0.986 | 0.00938 | -0.097 | 105.133
3 | 1.046 | 0.00959 | -0.098 | 109.047
3.5 | 1.105 | 0.00975 | -0.099 | 113.306
4 | 1.164 | 0.00998 | -0.1 | 116.698
4.5 | 1.223 | 0.01019 | -0.101 | 120.015
5 | 1.28 | 0.01042 | -0.102 | 122.855
5.5 | 1.336 | 0.01066 | -0.103 | 125.357
6 | 1.39 | 0.01086 | -0.103 | 127.984
6.5 | 1.443 | 0.0115 | -0.104 | 125.477
7 | 1.494 | 0.01484 | -0.105 | 100.69
7.5 | 1.543 | 0.01553 | -0.106 | 99.368
8 | 1.581 | 0.0161 | -0.107 | 98.209
8.5 | 1.612 | 0.01695 | -0.107 | 95.139
9 | 1.637 | 0.01778 | -0.108 | 92.072
9.5 | 1.653 | 0.01889 | -0.109 | 87.525
10 | 1.661 | 0.02016 | -0.11 | 82.366
10.5 | 1.658 | 0.02154 | -0.11 | 76.977
11 | 1.646 | 0.02263 | -0.111 | 72.742
11.5 | 1.581 | 0.02483 | -0.109 | 63.647
12 | 1.527 | 0.02821 | -0.108 | 54.133
12.5 | 1.474 | 0.0304 | -0.107 | 48.482
13 | 1.407 | 0.03406 | -0.107 | 41.322
13.5 | 1.33 | 0.03871 | -0.106 | 34.351
14 | 1.244 | 0.04378 | -0.105 | 28.404
14.5 | 1.152 | 0.04986 | -0.104 | 23.106
15 | 1.041 | 0.06436 | -0.1 | 16.173

## 110. Re 10M Mach 0.25 (2)
BIGFOIL.COM POLAR EXPORT
n10
N-10 |  |  |  | Cl Max: | 1.9143 | at alpha= | 15 | deg
XFOIL ncrit=9 |  |  |  | L/D Max: | 157.442 | at alpha= | 4.5 | deg
Re: | 10000000 |  |  | Cd Min: | 0.18716 | at alpha= | -20 | deg
Mach: | 0.25 |  |  | Cl=0 at alpha= | -5.2918 | deg
|  |  |  | @ Cl=0.1, Cd= | 0.0061597
|  |  |  | @ Cl=0.4, Cd= | 0.0061855
|  |  |  | @ Cl=0.6, Cd= | 0.0060594
alpha (deg) | Cl | Cd | Cm | Cl/Cd
-20 | -0.6529 | 0.18716 | 0.006 | -3.4885
-19.5 | -0.6414 | 0.17983 | 0.0019 | -3.5667
-19 | -0.63 | 0.1724 | -0.0022 | -3.6543
-18.5 | -0.6414 | 0.15946 | -0.0088 | -4.0223
-18 | -0.6365 | 0.15112 | -0.0132 | -4.2119
-17.5 | -0.6642 | 0.13604 | -0.021 | -4.8824
-17 | -1.306 | 0.03002 | -0.1033 | -43.5043
-16.5 | -1.2916 | 0.02391 | -0.1044 | -54.0192
-16 | -1.2501 | 0.02009 | -0.1043 | -62.225
-15.5 | -1.2 | 0.01733 | -0.1035 | -69.2441
-15 | -1.1538 | 0.01505 | -0.1011 | -76.6645
-14.5 | -1.101 | 0.0134 | -0.0991 | -82.1642
-14 | -1.046 | 0.01222 | -0.097 | -85.5974
-13.5 | -0.9892 | 0.01123 | -0.0951 | -88.0855
-13 | -0.9341 | 0.0103 | -0.0931 | -90.6893
-12.5 | -0.876 | 0.00972 | -0.0916 | -90.1235
-12 | -0.8167 | 0.00905 | -0.0904 | -90.2431
-11.5 | -0.756 | 0.00853 | -0.0896 | -88.6284
-11 | -0.6952 | 0.00802 | -0.0889 | -86.6833
-10.5 | -0.6335 | 0.00766 | -0.0884 | -82.7023
-10 | -0.5722 | 0.00728 | -0.0879 | -78.5989
-9.5 | -0.5109 | 0.00703 | -0.0876 | -72.6743
-9 | -0.45 | 0.00687 | -0.0872 | -65.5022
-8.5 | -0.3899 | 0.00682 | -0.0868 | -57.1701
-8 | -0.3296 | 0.00662 | -0.0866 | -49.7885
-7.5 | -0.2686 | 0.00644 | -0.0865 | -41.7081
-7 | -0.2076 | 0.0063 | -0.0866 | -32.9524
-6.5 | -0.1466 | 0.00618 | -0.0867 | -23.7217
-6 | -0.0855 | 0.00607 | -0.0868 | -14.0857
-5.5 | -0.0249 | 0.00594 | -0.0869 | -4.1919
-5 | 0.0349 | 0.00593 | -0.087 | 5.8853
-4.5 | 0.0928 | 0.00614 | -0.0868 | 15.114
-4 | 0.1514 | 0.0063 | -0.0867 | 24.0317
-3.5 | 0.2112 | 0.00633 | -0.0869 | 33.3649
-3 | 0.2713 | 0.00631 | -0.0871 | 42.9952
-2.5 | 0.3312 | 0.00627 | -0.0873 | 52.823
-2 | 0.391 | 0.00619 | -0.0875 | 63.1664
-1.5 | 0.4512 | 0.00616 | -0.0878 | 73.2468
-1 | 0.5107 | 0.00603 | -0.0881 | 84.6932
-0.5 | 0.571 | 0.00604 | -0.0884 | 94.5364
0 | 0.6308 | 0.00608 | -0.0886 | 103.75
0.5 | 0.6906 | 0.00602 | -0.0889 | 114.7176
1 | 0.7499 | 0.00594 | -0.0891 | 126.2458
1.5 | 0.8094 | 0.00591 | -0.0893 | 136.9543
2 | 0.8678 | 0.0059 | -0.0894 | 147.0847
2.5 | 0.9178 | 0.00643 | -0.088 | 142.7372
3 | 0.9719 | 0.00653 | -0.087 | 148.8361
3.5 | 1.0277 | 0.00671 | -0.0862 | 153.1595
4 | 1.0867 | 0.007 | -0.0861 | 155.2429
4.5 | 1.1446 | 0.00727 | -0.0858 | 157.4415
5 | 1.1981 | 0.00789 | -0.0846 | 151.8504
5.5 | 1.2442 | 0.00913 | -0.0822 | 136.276
6 | 1.299 | 0.00959 | -0.0812 | 135.4536
6.5 | 1.3535 | 0.01006 | -0.0801 | 134.5427
7 | 1.4073 | 0.01055 | -0.0788 | 133.3934
7.5 | 1.4603 | 0.01107 | -0.0773 | 131.9151
8 | 1.5115 | 0.01168 | -0.0755 | 129.4092
8.5 | 1.5624 | 0.01226 | -0.0736 | 127.4388
9 | 1.6114 | 0.01291 | -0.0714 | 124.818
9.5 | 1.6575 | 0.01366 | -0.0686 | 121.3397
10 | 1.6988 | 0.01449 | -0.065 | 117.2395
10.5 | 1.734 | 0.01533 | -0.0602 | 113.1115
11 | 1.7677 | 0.01634 | -0.0555 | 108.1824
11.5 | 1.7991 | 0.01756 | -0.0508 | 102.4544
12 | 1.8273 | 0.01907 | -0.0461 | 95.8207
12.5 | 1.8513 | 0.021 | -0.0414 | 88.1571
13 | 1.8701 | 0.0235 | -0.0369 | 79.5787
13.5 | 1.8892 | 0.02624 | -0.0332 | 71.997
14 | 1.9035 | 0.02961 | -0.0298 | 64.2857
14.5 | 1.9127 | 0.03367 | -0.0269 | 56.8072
15 | 1.9143 | 0.03874 | -0.0246 | 49.414
15.5 | 1.9107 | 0.04483 | -0.0232 | 42.621
16 | 1.8995 | 0.0521 | -0.0229 | 36.4587
16.5 | 1.8803 | 0.06065 | -0.0234 | 31.0025
17 | 1.8526 | 0.07059 | -0.025 | 26.2445
17.5 | 1.8152 | 0.08223 | -0.028 | 22.0747
18 | 1.7734 | 0.09487 | -0.0321 | 18.6929
18.5 | 1.7272 | 0.10831 | -0.0371 | 15.9468
19 | 1.6824 | 0.12181 | -0.0428 | 13.8117
19.5 | 1.6419 | 0.13522 | -0.0493 | 12.1424
20 | 1.6043 | 0.14854 | -0.0565 | 10.8005

## 111. Re 10M Mach 0.50 (1)
BIGFOIL.COM POLAR EXPORT
n10
N-10 |  |  |  | Cl Max: | 1.637 | at alpha= | 7.5 | deg
JavaFoil+Calcfoil stall+Eppler ext transition |  |  |  | L/D Max: | 117.288 | at alpha= | 3.5 | deg
Re: | 10000000 |  |  | Cd Min: | 0.00839 | at alpha= | -6 | deg
Mach: | 0.5 |  |  | Cl=0 at alpha= | -5.6231 | deg
|  |  |  | @ Cl=0.1, Cd= | 0.0085549
|  |  |  | @ Cl=0.4, Cd= | 0.0084847
|  |  |  | @ Cl=0.6, Cd= | 0.0086565
alpha (deg) | Cl | Cd | Cm | Cl/Cd
-20 | -0.763 | 0.14668 | -0.033 | -5.203
-19.5 | -0.739 | 0.15098 | -0.034 | -4.893
-19 | -0.714 | 0.14182 | -0.036 | -5.036
-18.5 | -0.689 | 0.13502 | -0.036 | -5.1
-18 | -0.661 | 0.1338 | -0.036 | -4.942
-17.5 | -0.636 | 0.12424 | -0.037 | -5.117
-17 | -0.609 | 0.12012 | -0.037 | -5.072
-16.5 | -0.583 | 0.11591 | -0.037 | -5.027
-16 | -0.555 | 0.11161 | -0.037 | -4.976
-15.5 | -0.528 | 0.10882 | -0.037 | -4.856
-15 | -0.502 | 0.104 | -0.037 | -4.829
-14.5 | -0.476 | 0.10526 | -0.038 | -4.521
-14 | -0.45 | 0.09661 | -0.038 | -4.654
-13.5 | -0.423 | 0.09722 | -0.039 | -4.355
-13 | -0.397 | 0.09243 | -0.039 | -4.292
-12.5 | -0.37 | 0.0864 | -0.04 | -4.287
-12 | -0.344 | 0.0788 | -0.041 | -4.369
-11.5 | -0.318 | 0.07297 | -0.043 | -4.359
-11 | -0.292 | 0.06772 | -0.045 | -4.312
-10.5 | -0.273 | 0.05022 | -0.057 | -5.439
-10 | -0.278 | 0.01514 | -0.076 | -18.394
-9.5 | -0.292 | 0.05612 | -0.047 | -5.209
-9 | -0.309 | 0.04234 | -0.06 | -7.294
-8.5 | -0.332 | 0.00962 | -0.084 | -34.552
-8 | -0.287 | 0.00924 | -0.085 | -31.001
-7.5 | -0.233 | 0.009 | -0.086 | -25.898
-7 | -0.175 | 0.00876 | -0.087 | -19.933
-6.5 | -0.113 | 0.00865 | -0.088 | -13.074
-6 | -0.049 | 0.00839 | -0.09 | -5.866
-5.5 | 0.016 | 0.0084 | -0.091 | 1.917
-5 | 0.083 | 0.00856 | -0.092 | 9.645
-4.5 | 0.15 | 0.00854 | -0.093 | 17.522
-4 | 0.217 | 0.00851 | -0.094 | 25.517
-3.5 | 0.285 | 0.00854 | -0.096 | 33.401
-3 | 0.353 | 0.00854 | -0.097 | 41.345
-2.5 | 0.421 | 0.00846 | -0.098 | 49.81
-2 | 0.489 | 0.00855 | -0.099 | 57.166
-1.5 | 0.556 | 0.00898 | -0.1 | 61.923
-1 | 0.624 | 0.00848 | -0.101 | 73.565
-0.5 | 0.691 | 0.00858 | -0.102 | 80.585
0 | 0.764 | 0.0086 | -0.103 | 88.826
0.5 | 0.832 | 0.00904 | -0.104 | 91.984
1 | 0.899 | 0.01013 | -0.105 | 88.748
1.5 | 0.966 | 0.00987 | -0.107 | 97.853
2 | 1.032 | 0.0118 | -0.108 | 87.488
2.5 | 1.098 | 0.01178 | -0.109 | 93.266
3 | 1.164 | 0.01017 | -0.11 | 114.422
3.5 | 1.229 | 0.01048 | -0.111 | 117.288
4 | 1.293 | 0.01298 | -0.112 | 99.63
4.5 | 1.357 | 0.01341 | -0.113 | 101.151
5 | 1.417 | 0.01385 | -0.114 | 102.278
5.5 | 1.472 | 0.01434 | -0.115 | 102.67
6 | 1.523 | 0.01493 | -0.116 | 102.056
6.5 | 1.569 | 0.0178 | -0.116 | 88.144
7 | 1.608 | 0.01903 | -0.117 | 84.516
7.5 | 1.637 | 0.01744 | -0.118 | 93.87
8 | 1.605 | 0.02199 | -0.119 | 72.989
8.5 | 1.406 | 0.02741 | -0.115 | 51.302
9 | 0.906 | 0.04369 | -0.107 | 20.739
9.5 | 0.897 | 0.0592 | -0.099 | 15.154
10 | 0.966 | 0.04557 | -0.109 | 21.206
10.5 | 0.986 | 0.05206 | -0.107 | 18.94
11 | 0.957 | 0.08279 | -0.093 | 11.558
11.5 | 1.003 | 0.07097 | -0.099 | 14.138
12 | 1.036 | 0.07281 | -0.101 | 14.23
12.5 | 1.054 | 0.08321 | -0.098 | 12.661

## 112. Re 10M Mach 0.50 (2)
BIGFOIL.COM POLAR EXPORT
n10
N-10 |  |  |  | Cl Max: | 1.6869 | at alpha= | 8.5 | deg
XFOIL ncrit=9 |  |  |  | L/D Max: | 159.615 | at alpha= | 4 | deg
Re: | 10000000 |  |  | Cd Min: | 0.2297 | at alpha= | -20 | deg
Mach: | 0.5 |  |  | Cl=0 at alpha= | -5.2104 | deg
|  |  |  | @ Cl=0.1, Cd= | 0.0065895
|  |  |  | @ Cl=0.4, Cd= | 0.0064735
|  |  |  | @ Cl=0.6, Cd= | 0.0063201
alpha (deg) | Cl | Cd | Cm | Cl/Cd
-20 | -0.6092 | 0.2297 | 0.016 | -2.6522
-19.5 | -0.5895 | 0.22085 | 0.0111 | -2.6692
-19 | -0.5682 | 0.21318 | 0.0066 | -2.6654
-18.5 | -0.5493 | 0.20439 | 0.002 | -2.6875
-18 | -0.5322 | 0.19521 | -0.0027 | -2.7263
-17.5 | -0.5182 | 0.1854 | -0.0075 | -2.795
-17 | -0.5005 | 0.17749 | -0.0115 | -2.8199
-16.5 | -0.4864 | 0.16871 | -0.0158 | -2.8831
-16 | -0.4811 | 0.15795 | -0.0208 | -3.0459
-15.5 | -0.468 | 0.14998 | -0.0245 | -3.1204
-15 | -0.4603 | 0.14095 | -0.0286 | -3.2657
-14.5 | -0.4622 | 0.1306 | -0.0333 | -3.5391
-14 | -0.4508 | 0.12212 | -0.0381 | -3.6915
-13.5 | -0.4434 | 0.11254 | -0.0443 | -3.9399
-12.5 | -0.4615 | 0.09337 | -0.0535 | -4.9427
-12 | -0.4677 | 0.08396 | -0.0592 | -5.5705
-11.5 | -0.4854 | 0.07325 | -0.0668 | -6.6266
-11 | -0.5021 | 0.06283 | -0.0752 | -7.9914
-10.5 | -0.5177 | 0.05224 | -0.0866 | -9.91
-10 | -0.5176 | 0.03873 | -0.1047 | -13.3643
-9 | -0.5188 | 0.01562 | -0.1133 | -33.2138
-8.5 | -0.4815 | 0.0094 | -0.1101 | -51.2234
-8 | -0.4077 | 0.00822 | -0.1072 | -49.5985
-7.5 | -0.3322 | 0.00757 | -0.1049 | -43.8838
-7 | -0.2576 | 0.00703 | -0.1032 | -36.643
-6.5 | -0.1835 | 0.0067 | -0.1018 | -27.3881
-6 | -0.1104 | 0.00647 | -0.1008 | -17.0634
-5.5 | -0.0388 | 0.00632 | -0.0999 | -6.1392
-5 | 0.0282 | 0.00653 | -0.0987 | 4.3185
-4.5 | 0.0964 | 0.00659 | -0.0979 | 14.6282
-4 | 0.1658 | 0.00658 | -0.0975 | 25.1976
-3.5 | 0.2352 | 0.00657 | -0.0973 | 35.7991
-3 | 0.3049 | 0.00653 | -0.0972 | 46.6922
-2.5 | 0.374 | 0.0065 | -0.0972 | 57.5385
-2 | 0.4428 | 0.00643 | -0.0973 | 68.8647
-1.5 | 0.5115 | 0.00637 | -0.0973 | 80.2983
-1 | 0.5806 | 0.00634 | -0.0974 | 91.5773
-0.5 | 0.6489 | 0.00627 | -0.0975 | 103.4928
0 | 0.7181 | 0.00631 | -0.0975 | 113.8035
0.5 | 0.7866 | 0.0064 | -0.0973 | 122.9062
1 | 0.8554 | 0.00635 | -0.0972 | 134.7087
2 | 0.9771 | 0.00732 | -0.0939 | 133.4836
2.5 | 1.0429 | 0.00722 | -0.093 | 144.446
3 | 1.1047 | 0.00716 | -0.0905 | 154.2877
3.5 | 1.1745 | 0.00749 | -0.0895 | 156.8091
4 | 1.2434 | 0.00779 | -0.0881 | 159.6149
4.5 | 1.3099 | 0.00826 | -0.0859 | 158.5835
5 | 1.3526 | 0.01003 | -0.0799 | 134.8554
5.5 | 1.4153 | 0.01066 | -0.0765 | 132.7674
6 | 1.4756 | 0.01137 | -0.0725 | 129.7801
6.5 | 1.5325 | 0.01211 | -0.0675 | 126.5483
7 | 1.5814 | 0.01302 | -0.0611 | 121.4593
7.5 | 1.6267 | 0.01426 | -0.0542 | 114.0743
8 | 1.6655 | 0.01598 | -0.0468 | 104.224
8.5 | 1.6869 | 0.01888 | -0.0385 | 89.3485
9 | 1.686 | 0.02375 | -0.0308 | 70.9895
9.5 | 1.6675 | 0.03075 | -0.0253 | 54.2276
10 | 1.6371 | 0.03978 | -0.0229 | 41.1538
10.5 | 1.5977 | 0.05042 | -0.0229 | 31.6878
11 | 1.5536 | 0.0622 | -0.0247 | 24.9775
11.5 | 1.5081 | 0.07481 | -0.028 | 20.1591
12 | 1.4629 | 0.08757 | -0.032 | 16.7055
12.5 | 1.4204 | 0.10039 | -0.0367 | 14.1488
13 | 1.3823 | 0.11327 | -0.042 | 12.2036
13.5 | 1.349 | 0.12617 | -0.0479 | 10.6919

## 113. Re 12M Mach 0.00 (1)
BIGFOIL.COM POLAR EXPORT
n10
N-10 |  |  |  | Cl Max: | 1.696 | at alpha= | 11.5 | deg
JavaFoil+Calcfoil stall+Eppler ext transition |  |  |  | L/D Max: | 129.377 | at alpha= | 6 | deg
Re: | 12000000 |  |  | Cd Min: | 0.00804 | at alpha= | -7 | deg
Mach: | 0 |  |  | Cl=0 at alpha= | -5.6228 | deg
|  |  |  | @ Cl=0.1, Cd= | 0.00845
|  |  |  | @ Cl=0.4, Cd= | 0.0083403
|  |  |  | @ Cl=0.6, Cd= | 0.00838
alpha (deg) | Cl | Cd | Cm | Cl/Cd
-19.5 | -0.658 | 0.14922 | -0.027 | -4.412
-19 | -0.67 | 0.14191 | -0.028 | -4.724
-18.5 | -0.681 | 0.13392 | -0.029 | -5.087
-18 | -0.691 | 0.12525 | -0.031 | -5.515
-17.5 | -0.697 | 0.11635 | -0.032 | -5.994
-17 | -0.703 | 0.10785 | -0.034 | -6.519
-16.5 | -0.708 | 0.09714 | -0.037 | -7.292
-16 | -0.734 | 0.06483 | -0.044 | -11.316
-15.5 | -0.757 | 0.04077 | -0.05 | -18.57
-15 | -0.774 | 0.02541 | -0.054 | -30.465
-14.5 | -0.79 | 0.01544 | -0.058 | -51.139
-14 | -0.781 | 0.01305 | -0.06 | -59.874
-13.5 | -0.757 | 0.01279 | -0.061 | -59.161
-13 | -0.731 | 0.01159 | -0.063 | -63.031
-12.5 | -0.694 | 0.01152 | -0.064 | -60.213
-12 | -0.653 | 0.01125 | -0.065 | -58.067
-11.5 | -0.611 | 0.01054 | -0.066 | -57.994
-11 | -0.568 | 0.00954 | -0.067 | -59.482
-10.5 | -0.521 | 0.00893 | -0.068 | -58.361
-10 | -0.473 | 0.0087 | -0.069 | -54.435
-9.5 | -0.424 | 0.00977 | -0.07 | -43.366
-9 | -0.373 | 0.00885 | -0.071 | -42.102
-8.5 | -0.32 | 0.00874 | -0.073 | -36.667
-8 | -0.267 | 0.00927 | -0.074 | -28.76
-7.5 | -0.212 | 0.0091 | -0.075 | -23.314
-7 | -0.157 | 0.00804 | -0.076 | -19.471
-6.5 | -0.1 | 0.00833 | -0.077 | -12.051
-6 | -0.043 | 0.00881 | -0.078 | -4.922
-5.5 | 0.014 | 0.00846 | -0.079 | 1.67
-5 | 0.072 | 0.00845 | -0.08 | 8.53
-4.5 | 0.13 | 0.00845 | -0.081 | 15.419
-4 | 0.189 | 0.00886 | -0.082 | 21.304
-3.5 | 0.248 | 0.00843 | -0.083 | 29.381
-3 | 0.307 | 0.00828 | -0.084 | 37.004
-2.5 | 0.365 | 0.00837 | -0.085 | 43.639
-2 | 0.424 | 0.00832 | -0.086 | 50.946
-1.5 | 0.483 | 0.00835 | -0.087 | 57.789
-1 | 0.541 | 0.00831 | -0.088 | 65.125
-0.5 | 0.6 | 0.00838 | -0.089 | 71.616
0 | 0.663 | 0.0084 | -0.09 | 78.857
0.5 | 0.721 | 0.00845 | -0.091 | 85.42
1 | 0.78 | 0.00875 | -0.091 | 89.203
1.5 | 0.839 | 0.0093 | -0.092 | 90.142
2 | 0.897 | 0.01054 | -0.093 | 85.146
2.5 | 0.955 | 0.00939 | -0.094 | 101.732
3 | 1.013 | 0.00944 | -0.095 | 107.381
3.5 | 1.071 | 0.01078 | -0.096 | 99.357
4 | 1.129 | 0.01098 | -0.097 | 102.795
4.5 | 1.186 | 0.00982 | -0.098 | 120.824
5 | 1.242 | 0.01004 | -0.099 | 123.716
5.5 | 1.296 | 0.01022 | -0.099 | 126.912
6 | 1.35 | 0.01044 | -0.1 | 129.377
6.5 | 1.403 | 0.01229 | -0.101 | 114.084
7 | 1.454 | 0.0138 | -0.102 | 105.362
7.5 | 1.504 | 0.01434 | -0.103 | 104.893
8 | 1.545 | 0.01309 | -0.103 | 118.052
8.5 | 1.583 | 0.01541 | -0.104 | 102.676
9 | 1.615 | 0.01616 | -0.105 | 99.94
9.5 | 1.643 | 0.01495 | -0.105 | 109.873
10 | 1.665 | 0.01791 | -0.106 | 92.965
10.5 | 1.681 | 0.01894 | -0.107 | 88.743
11 | 1.691 | 0.01968 | -0.108 | 85.937
11.5 | 1.696 | 0.0207 | -0.108 | 81.93
12 | 1.694 | 0.02164 | -0.109 | 78.292
12.5 | 1.687 | 0.02278 | -0.109 | 74.031
13 | 1.629 | 0.02512 | -0.107 | 64.868
13.5 | 1.597 | 0.02733 | -0.107 | 58.443
14 | 1.564 | 0.02969 | -0.106 | 52.689
14.5 | 1.527 | 0.03233 | -0.106 | 47.224
15 | 1.491 | 0.03422 | -0.106 | 43.576
15.5 | 1.441 | 0.0395 | -0.105 | 36.491
16 | 1.386 | 0.0461 | -0.104 | 30.064
16.5 | 1.348 | 0.04691 | -0.104 | 28.743

## 114. Re 12M Mach 0.00 (2)
BIGFOIL.COM POLAR EXPORT
n10
N-10 |  |  |  | Cl Max: | 2.0116 | at alpha= | 17.5 | deg
XFOIL ncrit=9 |  |  |  | L/D Max: | 160.48 | at alpha= | 4.5 | deg
Re: | 12000000 |  |  | Cd Min: | 0.07775 | at alpha= | 20 | deg
Mach: | 0 |  |  | Cl=0 at alpha= | -5.3009 | deg
|  |  |  | @ Cl=0.1, Cd= | 0.0060402
|  |  |  | @ Cl=0.4, Cd= | 0.0059862
|  |  |  | @ Cl=0.6, Cd= | 0.0058739
alpha (deg) | Cl | Cd | Cm | Cl/Cd
-20 | -1.5677 | 0.02103 | -0.0851 | -74.5459
-19 | -1.4926 | 0.01832 | -0.082 | -81.4738
-18.5 | -1.4435 | 0.01714 | -0.0823 | -84.2182
-18 | -1.3928 | 0.01604 | -0.0827 | -86.8329
-17.5 | -1.3415 | 0.01486 | -0.0832 | -90.2759
-16.5 | -1.2355 | 0.01274 | -0.0843 | -96.978
-16 | -1.186 | 0.012 | -0.0836 | -98.8333
-15.5 | -1.1343 | 0.01136 | -0.0833 | -99.8504
-15 | -1.0831 | 0.01065 | -0.0828 | -101.6995
-14.5 | -1.0324 | 0.00994 | -0.0822 | -103.8632
-14 | -0.9799 | 0.00941 | -0.0818 | -104.1339
-13.5 | -0.9276 | 0.00899 | -0.0813 | -103.1813
-13 | -0.8753 | 0.00857 | -0.0808 | -102.1354
-12.5 | -0.8206 | 0.00824 | -0.0807 | -99.5874
-12 | -0.7654 | 0.00787 | -0.0807 | -97.2554
-11.5 | -0.7095 | 0.00751 | -0.0808 | -94.474
-11 | -0.6528 | 0.00725 | -0.081 | -90.0414
-10.5 | -0.5962 | 0.00694 | -0.0811 | -85.9078
-10 | -0.5393 | 0.00671 | -0.0814 | -80.3726
-9.5 | -0.4824 | 0.00657 | -0.0815 | -73.4247
-9 | -0.4261 | 0.00655 | -0.0816 | -65.0534
-8.5 | -0.3692 | 0.00645 | -0.0818 | -57.2403
-8 | -0.3119 | 0.00629 | -0.082 | -49.5866
-7.5 | -0.2542 | 0.00614 | -0.0823 | -41.4007
-7 | -0.1963 | 0.00603 | -0.0826 | -32.5539
-6.5 | -0.1382 | 0.00592 | -0.083 | -23.3446
-6 | -0.0801 | 0.00584 | -0.0833 | -13.7158
-5.5 | -0.0225 | 0.00578 | -0.0836 | -3.8927
-4 | 0.147 | 0.00614 | -0.0839 | 23.9414
-3.5 | 0.2047 | 0.00614 | -0.0841 | 33.3388
-3 | 0.2625 | 0.00613 | -0.0844 | 42.8222
-2.5 | 0.3202 | 0.00608 | -0.0847 | 52.6645
-2 | 0.378 | 0.00599 | -0.0851 | 63.1052
-1.5 | 0.4358 | 0.00598 | -0.0854 | 72.8763
-1 | 0.4934 | 0.00585 | -0.0857 | 84.3419
-0.5 | 0.5512 | 0.00584 | -0.0861 | 94.3836
0 | 0.6088 | 0.00588 | -0.0864 | 103.5374
0.5 | 0.6664 | 0.00586 | -0.0867 | 113.7201
1 | 0.7233 | 0.00578 | -0.087 | 125.1384
1.5 | 0.7804 | 0.00578 | -0.0873 | 135.0173
2 | 0.8361 | 0.00584 | -0.0874 | 143.1678
2.5 | 0.8859 | 0.00637 | -0.0865 | 139.0738
3 | 0.9397 | 0.00648 | -0.0862 | 145.0154
3.5 | 0.9932 | 0.00647 | -0.0858 | 153.5085
4 | 1.0464 | 0.00661 | -0.0852 | 158.3056
4.5 | 1.1025 | 0.00687 | -0.0853 | 160.4803
5 | 1.1539 | 0.00745 | -0.0846 | 154.8859
5.5 | 1.2002 | 0.0085 | -0.083 | 141.2
6 | 1.2526 | 0.00892 | -0.0825 | 140.426
6.5 | 1.3051 | 0.0093 | -0.082 | 140.3333
7 | 1.3566 | 0.00973 | -0.0814 | 139.4245
7.5 | 1.408 | 0.01013 | -0.0808 | 138.9931
8 | 1.4582 | 0.0106 | -0.08 | 137.566
8.5 | 1.5074 | 0.0111 | -0.079 | 135.8018
9 | 1.5562 | 0.01158 | -0.078 | 134.3869
9.5 | 1.6036 | 0.01211 | -0.0768 | 132.4195
10 | 1.6492 | 0.01272 | -0.0754 | 129.6541
10.5 | 1.6929 | 0.01337 | -0.0736 | 126.6193
11 | 1.7359 | 0.01399 | -0.0717 | 124.0815
11.5 | 1.7757 | 0.01466 | -0.0693 | 121.1255
12 | 1.8088 | 0.0154 | -0.0657 | 117.4545
12.5 | 1.8381 | 0.01628 | -0.0615 | 112.9054
13 | 1.866 | 0.01733 | -0.0576 | 107.6746
13.5 | 1.8913 | 0.01858 | -0.0535 | 101.7922
14 | 1.914 | 0.0201 | -0.0496 | 95.2239
14.5 | 1.9367 | 0.02174 | -0.0461 | 89.0846
15 | 1.9576 | 0.02366 | -0.0429 | 82.7388
15.5 | 1.9757 | 0.02595 | -0.0399 | 76.1349
16 | 1.9908 | 0.02864 | -0.0372 | 69.5112
16.5 | 2.002 | 0.03184 | -0.0348 | 62.8769
17 | 2.0087 | 0.03563 | -0.0326 | 56.3766
17.5 | 2.0116 | 0.04011 | -0.031 | 50.1521
18 | 2.0092 | 0.04547 | -0.03 | 44.1874
18.5 | 2.0023 | 0.05171 | -0.0297 | 38.7217
19 | 1.9881 | 0.05905 | -0.03 | 33.6681
19.5 | 1.9664 | 0.06769 | -0.0311 | 29.0501
20 | 1.9361 | 0.07775 | -0.0331 | 24.9016

## 115. Re 12M Mach 0.10 (1)
BIGFOIL.COM POLAR EXPORT
n10
N-10 |  |  |  | Cl Max: | 1.689 | at alpha= | 11.5 | deg
JavaFoil+Calcfoil stall+Eppler ext transition |  |  |  | L/D Max: | 129.268 | at alpha= | 6 | deg
Re: | 12000000 |  |  | Cd Min: | 0.00831 | at alpha= | -2 | deg
Mach: | 0.1 |  |  | Cl=0 at alpha= | -5.6207 | deg
|  |  |  | @ Cl=0.1, Cd= | 0.0084148
|  |  |  | @ Cl=0.4, Cd= | 0.0083276
|  |  |  | @ Cl=0.6, Cd= | 0.0083575
alpha (deg) | Cl | Cd | Cm | Cl/Cd
-19.5 | -0.626 | 0.14971 | -0.027 | -4.179
-19 | -0.64 | 0.14562 | -0.028 | -4.396
-18.5 | -0.654 | 0.13645 | -0.028 | -4.79
-18 | -0.666 | 0.12834 | -0.03 | -5.188
-17.5 | -0.676 | 0.1194 | -0.031 | -5.661
-17 | -0.683 | 0.11163 | -0.033 | -6.12
-16.5 | -0.69 | 0.10209 | -0.035 | -6.756
-16 | -0.709 | 0.07653 | -0.042 | -9.261
-15.5 | -0.733 | 0.05012 | -0.048 | -14.624
-15 | -0.748 | 0.03428 | -0.052 | -21.809
-14.5 | -0.774 | 0.01769 | -0.057 | -43.772
-14 | -0.772 | 0.0138 | -0.06 | -55.94
-13.5 | -0.749 | 0.01357 | -0.061 | -55.208
-13 | -0.728 | 0.01182 | -0.063 | -61.584
-12.5 | -0.693 | 0.01161 | -0.064 | -59.664
-12 | -0.653 | 0.01128 | -0.065 | -57.919
-11.5 | -0.612 | 0.0106 | -0.066 | -57.688
-11 | -0.568 | 0.00957 | -0.068 | -59.381
-10.5 | -0.522 | 0.00899 | -0.069 | -58.116
-10 | -0.475 | 0.00919 | -0.07 | -51.657
-9.5 | -0.425 | 0.00982 | -0.071 | -43.245
-9 | -0.374 | 0.00894 | -0.072 | -41.831
-8.5 | -0.322 | 0.00869 | -0.073 | -36.995
-8 | -0.268 | 0.00924 | -0.074 | -28.971
-7.5 | -0.213 | 0.00917 | -0.075 | -23.222
-7 | -0.157 | 0.00843 | -0.076 | -18.668
-6.5 | -0.101 | 0.00866 | -0.077 | -11.633
-6 | -0.044 | 0.00878 | -0.078 | -4.966
-5.5 | 0.014 | 0.00838 | -0.079 | 1.694
-5 | 0.072 | 0.00841 | -0.08 | 8.606
-4.5 | 0.131 | 0.00842 | -0.081 | 15.559
-4 | 0.19 | 0.00883 | -0.082 | 21.491
-3.5 | 0.249 | 0.00841 | -0.083 | 29.589
-3 | 0.308 | 0.00836 | -0.084 | 36.852
-2.5 | 0.367 | 0.00835 | -0.085 | 43.999
-2 | 0.426 | 0.00831 | -0.086 | 51.259
-1.5 | 0.485 | 0.00834 | -0.087 | 58.151
-1 | 0.544 | 0.00831 | -0.088 | 65.46
-0.5 | 0.603 | 0.00836 | -0.089 | 72.109
0 | 0.666 | 0.0084 | -0.09 | 79.28
0.5 | 0.725 | 0.00844 | -0.091 | 85.875
1 | 0.784 | 0.0088 | -0.092 | 89.104
1.5 | 0.843 | 0.00931 | -0.093 | 90.577
2 | 0.902 | 0.0106 | -0.094 | 85.03
2.5 | 0.96 | 0.00947 | -0.095 | 101.368
3 | 1.018 | 0.00946 | -0.096 | 107.685
3.5 | 1.076 | 0.01084 | -0.096 | 99.31
4 | 1.134 | 0.01105 | -0.097 | 102.683
4.5 | 1.192 | 0.00986 | -0.098 | 120.832
5 | 1.248 | 0.01009 | -0.099 | 123.648
5.5 | 1.303 | 0.01027 | -0.1 | 126.805
6 | 1.356 | 0.01049 | -0.101 | 129.268
6.5 | 1.409 | 0.01233 | -0.101 | 114.226
7 | 1.46 | 0.01389 | -0.102 | 105.148
7.5 | 1.51 | 0.01446 | -0.103 | 104.459
8 | 1.551 | 0.01501 | -0.104 | 103.365
8.5 | 1.588 | 0.01565 | -0.104 | 101.415
9 | 1.619 | 0.01631 | -0.105 | 99.256
9.5 | 1.645 | 0.01511 | -0.106 | 108.888
10 | 1.666 | 0.01815 | -0.107 | 91.758
10.5 | 1.68 | 0.01924 | -0.107 | 87.331
11 | 1.688 | 0.02002 | -0.108 | 84.287
11.5 | 1.689 | 0.02094 | -0.109 | 80.65
12 | 1.684 | 0.02218 | -0.109 | 75.906
12.5 | 1.635 | 0.02394 | -0.107 | 68.322
13 | 1.605 | 0.026 | -0.107 | 61.715
13.5 | 1.564 | 0.0292 | -0.106 | 53.549
14 | 1.53 | 0.031 | -0.106 | 49.357
14.5 | 1.492 | 0.03308 | -0.106 | 45.101
15 | 1.441 | 0.0376 | -0.106 | 38.325
15.5 | 1.393 | 0.04076 | -0.105 | 34.185
16 | 1.341 | 0.04483 | -0.105 | 29.918
16.5 | 1.271 | 0.05643 | -0.102 | 22.53

## 116. Re 12M Mach 0.10 (2)
BIGFOIL.COM POLAR EXPORT
n10
N-10 |  |  |  | Cl Max: | 2.0005 | at alpha= | 17 | deg
XFOIL ncrit=9 |  |  |  | L/D Max: | 160.521 | at alpha= | 4.5 | deg
Re: | 12000000 |  |  | Cd Min: | 0.08781 | at alpha= | 20 | deg
Mach: | 0.1 |  |  | Cl=0 at alpha= | -5.2984 | deg
|  |  |  | @ Cl=0.1, Cd= | 0.0060414
|  |  |  | @ Cl=0.4, Cd= | 0.0059966
|  |  |  | @ Cl=0.6, Cd= | 0.0058815
alpha (deg) | Cl | Cd | Cm | Cl/Cd
-20 | -1.5575 | 0.02401 | -0.0926 | -64.8688
-19.5 | -1.5387 | 0.02186 | -0.0887 | -70.3888
-19 | -1.506 | 0.02005 | -0.0865 | -75.1122
-18.5 | -1.4589 | 0.01846 | -0.0864 | -79.0303
-18 | -1.4088 | 0.01713 | -0.0864 | -82.2417
-17.5 | -1.3561 | 0.01596 | -0.0867 | -84.9687
-16.5 | -1.2482 | 0.01352 | -0.0875 | -92.3225
-16 | -1.1996 | 0.01254 | -0.0865 | -95.6619
-15.5 | -1.1477 | 0.01175 | -0.0859 | -97.6766
-15 | -1.0949 | 0.0111 | -0.0853 | -98.6396
-14.5 | -1.0434 | 0.01034 | -0.0844 | -100.9091
-14 | -0.9908 | 0.00965 | -0.0838 | -102.6736
-13.5 | -0.9378 | 0.00921 | -0.083 | -101.8241
-13 | -0.8844 | 0.0088 | -0.0824 | -100.5
-12.5 | -0.8293 | 0.00836 | -0.0821 | -99.1986
-12 | -0.7731 | 0.00802 | -0.082 | -96.3965
-11.5 | -0.7167 | 0.0076 | -0.082 | -94.3026
-11 | -0.6593 | 0.00731 | -0.0821 | -90.1915
-10.5 | -0.6019 | 0.00701 | -0.0822 | -85.8631
-10 | -0.5444 | 0.00675 | -0.0823 | -80.6519
-9.5 | -0.4869 | 0.0066 | -0.0824 | -73.7727
-9 | -0.43 | 0.00658 | -0.0824 | -65.3495
-8.5 | -0.3725 | 0.00648 | -0.0825 | -57.4846
-8 | -0.3147 | 0.00631 | -0.0827 | -49.8732
-7.5 | -0.2565 | 0.00616 | -0.0829 | -41.6396
-7 | -0.1981 | 0.00604 | -0.0832 | -32.798
-6.5 | -0.1395 | 0.00593 | -0.0835 | -23.5245
-6 | -0.081 | 0.00585 | -0.0839 | -13.8462
-5.5 | -0.0229 | 0.00579 | -0.0841 | -3.9551
-5 | 0.0339 | 0.00589 | -0.0841 | 5.7555
-4.5 | 0.0906 | 0.00602 | -0.0842 | 15.0498
-4 | 0.1477 | 0.00615 | -0.0843 | 24.0163
-3.5 | 0.2057 | 0.00616 | -0.0846 | 33.3929
-3 | 0.2639 | 0.00613 | -0.0849 | 43.0506
-2.5 | 0.322 | 0.00609 | -0.0852 | 52.8736
-2 | 0.3801 | 0.006 | -0.0855 | 63.35
-1.5 | 0.4383 | 0.00599 | -0.0858 | 73.172
-0.5 | 0.5544 | 0.00585 | -0.0865 | 94.7692
0 | 0.6123 | 0.00589 | -0.0867 | 103.9559
0.5 | 0.6703 | 0.00588 | -0.0871 | 113.9966
1 | 0.7276 | 0.0058 | -0.0874 | 125.4483
1.5 | 0.785 | 0.00579 | -0.0876 | 135.5786
2 | 0.8411 | 0.00586 | -0.0877 | 143.5324
2.5 | 0.8911 | 0.0064 | -0.0868 | 139.2344
3 | 0.9453 | 0.0065 | -0.0865 | 145.4308
3.5 | 0.9991 | 0.00649 | -0.086 | 153.9445
4 | 1.0531 | 0.00663 | -0.0854 | 158.8386
4.5 | 1.1092 | 0.00691 | -0.0855 | 160.521
5 | 1.1604 | 0.00755 | -0.0846 | 153.6954
5.5 | 1.2074 | 0.00857 | -0.083 | 140.8868
6 | 1.2604 | 0.00898 | -0.0824 | 140.3563
6.5 | 1.3132 | 0.00937 | -0.0819 | 140.1494
7 | 1.3652 | 0.0098 | -0.0812 | 139.3061
7.5 | 1.4169 | 0.01022 | -0.0805 | 138.6399
8 | 1.4673 | 0.01071 | -0.0795 | 137.0028
8.5 | 1.517 | 0.01121 | -0.0785 | 135.3256
9 | 1.5661 | 0.01171 | -0.0773 | 133.7404
9.5 | 1.6136 | 0.01227 | -0.0759 | 131.5077
10 | 1.6591 | 0.01291 | -0.0742 | 128.5128
10.5 | 1.7032 | 0.01356 | -0.0723 | 125.6047
11 | 1.7457 | 0.01422 | -0.0701 | 122.7637
11.5 | 1.7837 | 0.01492 | -0.0671 | 119.5509
12 | 1.8143 | 0.01574 | -0.0628 | 115.2668
12.5 | 1.8433 | 0.01673 | -0.0586 | 110.1793
13 | 1.8704 | 0.01791 | -0.0544 | 104.4333
13.5 | 1.8947 | 0.01933 | -0.0503 | 98.0186
14 | 1.9185 | 0.02092 | -0.0465 | 91.7065
14.5 | 1.9405 | 0.02277 | -0.043 | 85.2218
15 | 1.96 | 0.02496 | -0.0398 | 78.5256
15.5 | 1.9764 | 0.0276 | -0.0369 | 71.6087
16 | 1.9889 | 0.0307 | -0.0342 | 64.785
16.5 | 1.9973 | 0.03438 | -0.0319 | 58.0948
17 | 2.0005 | 0.03881 | -0.03 | 51.546
17.5 | 1.9991 | 0.04409 | -0.0288 | 45.3413
18 | 1.9918 | 0.0504 | -0.0283 | 39.5198
18.5 | 1.978 | 0.05778 | -0.0285 | 34.2333
19 | 1.9559 | 0.06646 | -0.0295 | 29.4297
19.5 | 1.9269 | 0.07639 | -0.0314 | 25.2245
20 | 1.8908 | 0.08781 | -0.0345 | 21.5329

## 117. Re 12M Mach 0.25 (1)
BIGFOIL.COM POLAR EXPORT
n10
N-10 |  |  |  | Cl Max: | 1.661 | at alpha= | 10 | deg
JavaFoil+Calcfoil stall+Eppler ext transition |  |  |  | L/D Max: | 130.197 | at alpha= | 6 | deg
Re: | 12000000 |  |  | Cd Min: | 0.00831 | at alpha= | -1 | deg
Mach: | 0.25 |  |  | Cl=0 at alpha= | -5.625 | deg
|  |  |  | @ Cl=0.1, Cd= | 0.0084287
|  |  |  | @ Cl=0.4, Cd= | 0.00832
|  |  |  | @ Cl=0.6, Cd= | 0.0083373
alpha (deg) | Cl | Cd | Cm | Cl/Cd
-18 | -0.454 | 0.15117 | -0.027 | -3.002
-17.5 | -0.492 | 0.13902 | -0.028 | -3.541
-17 | -0.526 | 0.12933 | -0.029 | -4.069
-16.5 | -0.556 | 0.1198 | -0.031 | -4.64
-16 | -0.579 | 0.11164 | -0.032 | -5.189
-15.5 | -0.599 | 0.10172 | -0.034 | -5.885
-15 | -0.625 | 0.07814 | -0.043 | -8.004
-14.5 | -0.635 | 0.06927 | -0.045 | -9.17
-14 | -0.651 | 0.05186 | -0.05 | -12.554
-13.5 | -0.638 | 0.05364 | -0.05 | -11.891
-13 | -0.682 | 0.01818 | -0.062 | -37.483
-12.5 | -0.671 | 0.01342 | -0.065 | -50.041
-12 | -0.645 | 0.01218 | -0.067 | -52.909
-11.5 | -0.61 | 0.01107 | -0.068 | -55.12
-11 | -0.57 | 0.00987 | -0.069 | -57.709
-10.5 | -0.526 | 0.00919 | -0.07 | -57.254
-10 | -0.48 | 0.00933 | -0.072 | -51.398
-9.5 | -0.431 | 0.01004 | -0.073 | -42.914
-9 | -0.38 | 0.00898 | -0.074 | -42.36
-8.5 | -0.328 | 0.00884 | -0.075 | -37.043
-8 | -0.273 | 0.00869 | -0.076 | -31.475
-7.5 | -0.218 | 0.00925 | -0.077 | -23.543
-7 | -0.161 | 0.00846 | -0.078 | -19.04
-6.5 | -0.103 | 0.00874 | -0.079 | -11.813
-6 | -0.045 | 0.00881 | -0.08 | -5.07
-5.5 | 0.015 | 0.00899 | -0.081 | 1.619
-5 | 0.074 | 0.00842 | -0.082 | 8.829
-4.5 | 0.134 | 0.00844 | -0.083 | 15.929
-4 | 0.195 | 0.00885 | -0.084 | 22.01
-3.5 | 0.256 | 0.00841 | -0.086 | 30.385
-3 | 0.316 | 0.00839 | -0.087 | 37.738
-2.5 | 0.377 | 0.00832 | -0.088 | 45.352
-2 | 0.438 | 0.00832 | -0.089 | 52.629
-1.5 | 0.498 | 0.00874 | -0.09 | 56.983
-1 | 0.559 | 0.00831 | -0.091 | 67.226
-0.5 | 0.619 | 0.00835 | -0.092 | 74.201
0 | 0.684 | 0.00846 | -0.093 | 80.82
0.5 | 0.745 | 0.00846 | -0.094 | 88.011
1 | 0.805 | 0.00883 | -0.094 | 91.21
1.5 | 0.866 | 0.00937 | -0.095 | 92.442
2 | 0.926 | 0.01081 | -0.096 | 85.691
2.5 | 0.986 | 0.0096 | -0.097 | 102.699
3 | 1.046 | 0.00939 | -0.098 | 111.373
3.5 | 1.105 | 0.01105 | -0.099 | 100.024
4 | 1.164 | 0.00979 | -0.1 | 118.895
4.5 | 1.223 | 0.01006 | -0.101 | 121.601
5 | 1.28 | 0.01023 | -0.102 | 125.129
5.5 | 1.336 | 0.01049 | -0.103 | 127.323
6 | 1.39 | 0.01068 | -0.103 | 130.197
6.5 | 1.443 | 0.01339 | -0.104 | 107.735
7 | 1.494 | 0.01449 | -0.105 | 103.127
7.5 | 1.543 | 0.01522 | -0.106 | 101.396
8 | 1.581 | 0.01584 | -0.107 | 99.817
8.5 | 1.612 | 0.0165 | -0.107 | 97.741
9 | 1.637 | 0.01729 | -0.108 | 94.686
9.5 | 1.653 | 0.01849 | -0.109 | 89.408
10 | 1.661 | 0.01978 | -0.11 | 83.938
10.5 | 1.658 | 0.02095 | -0.11 | 79.164
11 | 1.646 | 0.02219 | -0.111 | 74.182
11.5 | 1.585 | 0.02404 | -0.109 | 65.924
12 | 1.535 | 0.02664 | -0.108 | 57.623
12.5 | 1.478 | 0.02942 | -0.108 | 50.236
13 | 1.411 | 0.03287 | -0.107 | 42.937
13.5 | 1.336 | 0.03707 | -0.107 | 36.033
14 | 1.253 | 0.04079 | -0.106 | 30.714
14.5 | 1.149 | 0.05059 | -0.103 | 22.707
15 | 1.048 | 0.05982 | -0.101 | 17.528

## 118. Re 12M Mach 0.25 (2)
BIGFOIL.COM POLAR EXPORT
n10
N-10 |  |  |  | Cl Max: | 1.9471 | at alpha= | 15 | deg
XFOIL ncrit=9 |  |  |  | L/D Max: | 161.053 | at alpha= | 4.5 | deg
Re: | 12000000 |  |  | Cd Min: | 0.18596 | at alpha= | -20 | deg
Mach: | 0.25 |  |  | Cl=0 at alpha= | -5.2817 | deg
|  |  |  | @ Cl=0.1, Cd= | 0.006112
|  |  |  | @ Cl=0.4, Cd= | 0.0060373
|  |  |  | @ Cl=0.6, Cd= | 0.005914
alpha (deg) | Cl | Cd | Cm | Cl/Cd
-20 | -0.6571 | 0.18596 | 0.0055 | -3.5336
-19.5 | -0.6446 | 0.17894 | 0.0015 | -3.6023
-19 | -0.6325 | 0.17175 | -0.0025 | -3.6827
-18.5 | -0.6446 | 0.15871 | -0.0092 | -4.0615
-18 | -0.6663 | 0.14443 | -0.0167 | -4.6133
-17.5 | -1.3142 | 0.03167 | -0.1092 | -41.4967
-17 | -1.3374 | 0.02588 | -0.106 | -51.677
-16.5 | -1.3061 | 0.0213 | -0.1059 | -61.3192
-16 | -1.258 | 0.01828 | -0.1053 | -68.8184
-15.5 | -1.211 | 0.01623 | -0.1028 | -74.6149
-15 | -1.1594 | 0.01448 | -0.1006 | -80.0691
-14.5 | -1.1079 | 0.01286 | -0.0982 | -86.1509
-14 | -1.0522 | 0.01168 | -0.0962 | -90.0856
-13.5 | -0.9955 | 0.01089 | -0.0942 | -91.4141
-13 | -0.9385 | 0.01013 | -0.0924 | -92.6456
-12.5 | -0.8791 | 0.00941 | -0.0912 | -93.4219
-12 | -0.8186 | 0.00883 | -0.0902 | -92.7067
-11.5 | -0.7579 | 0.00824 | -0.0894 | -91.9782
-11 | -0.6966 | 0.00776 | -0.0887 | -89.768
-10.5 | -0.635 | 0.00738 | -0.0882 | -86.0434
-10 | -0.5735 | 0.00707 | -0.0878 | -81.1174
-9.5 | -0.5126 | 0.00683 | -0.0873 | -75.0512
-8.5 | -0.3914 | 0.00667 | -0.0867 | -58.6807
-8 | -0.3304 | 0.00646 | -0.0865 | -51.1455
-7.5 | -0.2692 | 0.00627 | -0.0865 | -42.9346
-7 | -0.2081 | 0.00612 | -0.0865 | -34.0033
-6.5 | -0.147 | 0.00599 | -0.0866 | -24.5409
-6 | -0.0859 | 0.0059 | -0.0868 | -14.5593
-5.5 | -0.0255 | 0.00586 | -0.0869 | -4.3515
-5 | 0.0329 | 0.00601 | -0.0867 | 5.4742
-4 | 0.1513 | 0.00619 | -0.0867 | 24.4426
-3.5 | 0.2115 | 0.0062 | -0.087 | 34.1129
-3 | 0.2717 | 0.00617 | -0.0872 | 44.0357
-2.5 | 0.3318 | 0.00616 | -0.0875 | 53.8636
-2 | 0.392 | 0.00604 | -0.0878 | 64.9007
-1.5 | 0.452 | 0.00602 | -0.088 | 75.0831
-1 | 0.5121 | 0.00591 | -0.0883 | 86.6497
-0.5 | 0.572 | 0.0059 | -0.0886 | 96.9492
0 | 0.6321 | 0.00593 | -0.0889 | 106.5936
0.5 | 0.692 | 0.00595 | -0.0892 | 116.3025
1 | 0.7515 | 0.00587 | -0.0894 | 128.0239
1.5 | 0.8106 | 0.00589 | -0.0895 | 137.6231
2.5 | 0.9193 | 0.00659 | -0.0882 | 139.4992
3 | 0.9764 | 0.00662 | -0.0879 | 147.4924
3.5 | 1.0315 | 0.00663 | -0.087 | 155.5807
4 | 1.0895 | 0.00678 | -0.0867 | 160.6932
4.5 | 1.1467 | 0.00712 | -0.0862 | 161.0534
5 | 1.1979 | 0.00795 | -0.0846 | 150.6792
5.5 | 1.2478 | 0.00888 | -0.0828 | 140.518
6 | 1.3032 | 0.0093 | -0.0819 | 140.129
6.5 | 1.3578 | 0.00977 | -0.0808 | 138.9765
7 | 1.4123 | 0.01022 | -0.0797 | 138.1898
7.5 | 1.4655 | 0.01074 | -0.0782 | 136.4525
8 | 1.5178 | 0.01129 | -0.0766 | 134.4376
8.5 | 1.5693 | 0.01185 | -0.0748 | 132.4304
9 | 1.6188 | 0.0125 | -0.0726 | 129.504
9.5 | 1.6656 | 0.01324 | -0.0699 | 125.8006
10 | 1.7106 | 0.01396 | -0.0669 | 122.5358
10.5 | 1.7486 | 0.01474 | -0.0626 | 118.6296
11 | 1.7822 | 0.01569 | -0.0577 | 113.5883
11.5 | 1.8141 | 0.01685 | -0.0528 | 107.6617
12 | 1.8422 | 0.01829 | -0.0479 | 100.7217
12.5 | 1.8672 | 0.02007 | -0.043 | 93.0344
13 | 1.892 | 0.02206 | -0.0387 | 85.7661
13.5 | 1.913 | 0.02454 | -0.0347 | 77.9544
14 | 1.9299 | 0.02759 | -0.0311 | 69.9493
14.5 | 1.9415 | 0.03127 | -0.0279 | 62.0883
15 | 1.9471 | 0.03577 | -0.0252 | 54.4339
15.5 | 1.9467 | 0.04123 | -0.0232 | 47.2156
16 | 1.9395 | 0.04785 | -0.0223 | 40.5329
16.5 | 1.9255 | 0.05561 | -0.0223 | 34.6251
17 | 1.9012 | 0.06479 | -0.0232 | 29.344
17.5 | 1.8679 | 0.07558 | -0.0255 | 24.7142
18 | 1.8274 | 0.08773 | -0.0289 | 20.8298
18.5 | 1.7806 | 0.10099 | -0.0335 | 17.6314
19 | 1.7323 | 0.11479 | -0.039 | 15.091
19.5 | 1.6875 | 0.12839 | -0.0452 | 13.1435
20 | 1.6481 | 0.14171 | -0.0521 | 11.6301

## 119. Re 12M Mach 0.50 (1)
BIGFOIL.COM POLAR EXPORT
n10
N-10 |  |  |  | Cl Max: | 1.637 | at alpha= | 7.5 | deg
JavaFoil+Calcfoil stall+Eppler ext transition |  |  |  | L/D Max: | 119.976 | at alpha= | 3.5 | deg
Re: | 12000000 |  |  | Cd Min: | 0.00835 | at alpha= | -6 | deg
Mach: | 0.5 |  |  | Cl=0 at alpha= | -5.6231 | deg
|  |  |  | @ Cl=0.1, Cd= | 0.0084349
|  |  |  | @ Cl=0.4, Cd= | 0.0083793
|  |  |  | @ Cl=0.6, Cd= | 0.0085418
alpha (deg) | Cl | Cd | Cm | Cl/Cd
-20 | -0.763 | 0.14402 | -0.033 | -5.3
-19.5 | -0.739 | 0.15063 | -0.035 | -4.907
-19 | -0.714 | 0.14049 | -0.036 | -5.085
-18.5 | -0.689 | 0.13306 | -0.037 | -5.178
-18 | -0.661 | 0.13187 | -0.036 | -5.016
-17.5 | -0.636 | 0.12248 | -0.037 | -5.195
-17 | -0.61 | 0.11851 | -0.038 | -5.144
-16.5 | -0.583 | 0.11386 | -0.038 | -5.121
-16 | -0.556 | 0.1108 | -0.038 | -5.019
-15.5 | -0.529 | 0.10772 | -0.037 | -4.909
-15 | -0.502 | 0.10417 | -0.037 | -4.822
-14.5 | -0.476 | 0.10442 | -0.038 | -4.558
-14 | -0.45 | 0.09568 | -0.038 | -4.7
-13.5 | -0.423 | 0.09596 | -0.039 | -4.413
-13 | -0.397 | 0.09219 | -0.039 | -4.305
-12.5 | -0.371 | 0.08493 | -0.04 | -4.363
-12 | -0.345 | 0.07713 | -0.042 | -4.468
-11.5 | -0.319 | 0.07096 | -0.044 | -4.492
-11 | -0.292 | 0.06641 | -0.046 | -4.403
-10.5 | -0.274 | 0.04875 | -0.058 | -5.621
-10 | -0.283 | 0.01299 | -0.078 | -21.798
-9.5 | -0.294 | 0.05482 | -0.049 | -5.355
-9 | -0.351 | 0.01405 | -0.079 | -24.946
-8.5 | -0.332 | 0.00946 | -0.084 | -35.147
-8 | -0.287 | 0.00909 | -0.085 | -31.526
-7.5 | -0.233 | 0.00884 | -0.086 | -26.37
-7 | -0.175 | 0.00867 | -0.087 | -20.134
-6.5 | -0.113 | 0.00894 | -0.088 | -12.651
-6 | -0.049 | 0.00835 | -0.09 | -5.897
-5.5 | 0.016 | 0.00839 | -0.091 | 1.92
-5 | 0.083 | 0.00844 | -0.092 | 9.777
-4.5 | 0.15 | 0.00842 | -0.093 | 17.776
-4 | 0.217 | 0.00918 | -0.094 | 23.657
-3.5 | 0.285 | 0.00844 | -0.096 | 33.779
-3 | 0.353 | 0.0084 | -0.097 | 42.041
-2.5 | 0.421 | 0.00837 | -0.098 | 50.302
-2 | 0.489 | 0.00839 | -0.099 | 58.286
-1.5 | 0.556 | 0.00882 | -0.1 | 63.055
-1 | 0.624 | 0.00839 | -0.101 | 74.321
-0.5 | 0.691 | 0.00847 | -0.102 | 81.594
0 | 0.764 | 0.0085 | -0.103 | 89.915
0.5 | 0.832 | 0.00861 | -0.104 | 96.541
1 | 0.899 | 0.01149 | -0.105 | 78.208
1.5 | 0.966 | 0.0114 | -0.107 | 84.709
2 | 1.032 | 0.00996 | -0.108 | 103.593
2.5 | 1.098 | 0.0117 | -0.109 | 93.873
3 | 1.164 | 0.0119 | -0.11 | 97.778
3.5 | 1.229 | 0.01024 | -0.111 | 119.976
4 | 1.293 | 0.01278 | -0.112 | 101.174
4.5 | 1.357 | 0.01317 | -0.113 | 103.062
5 | 1.417 | 0.01363 | -0.114 | 103.901
5.5 | 1.472 | 0.01401 | -0.115 | 105.055
6 | 1.523 | 0.01547 | -0.116 | 98.493
6.5 | 1.569 | 0.01732 | -0.116 | 90.628
7 | 1.608 | 0.01853 | -0.117 | 86.783
7.5 | 1.637 | 0.01705 | -0.118 | 96.02
8 | 1.605 | 0.02145 | -0.119 | 74.808
8.5 | 1.412 | 0.02645 | -0.116 | 53.379
9 | 0.91 | 0.04192 | -0.108 | 21.704
9.5 | 0.901 | 0.05707 | -0.1 | 15.788
10 | 0.973 | 0.0431 | -0.11 | 22.565
10.5 | 0.992 | 0.0492 | -0.108 | 20.167
11 | 0.961 | 0.07852 | -0.094 | 12.234
11.5 | 1.012 | 0.06635 | -0.101 | 15.256
12 | 1.043 | 0.06918 | -0.102 | 15.079
12.5 | 1.055 | 0.08065 | -0.099 | 13.08

## 120. Re 12M Mach 0.50 (2)
BIGFOIL.COM POLAR EXPORT
n10
N-10 |  |  |  | Cl Max: | 1.7048 | at alpha= | 8.5 | deg
XFOIL ncrit=9 |  |  |  | L/D Max: | 165.285 | at alpha= | 4 | deg
Re: | 12000000 |  |  | Cd Min: | 0.22895 | at alpha= | -20 | deg
Mach: | 0.5 |  |  | Cl=0 at alpha= | -5.1956 | deg
|  |  |  | @ Cl=0.1, Cd= | 0.0064579
|  |  |  | @ Cl=0.4, Cd= | 0.0063128
|  |  |  | @ Cl=0.6, Cd= | 0.0061813
alpha (deg) | Cl | Cd | Cm | Cl/Cd
-20 | -0.6105 | 0.22895 | 0.0158 | -2.6665
-19.5 | -0.5914 | 0.21984 | 0.0108 | -2.6901
-19 | -0.5703 | 0.21217 | 0.0064 | -2.6879
-18.5 | -0.552 | 0.20318 | 0.0016 | -2.7168
-18 | -0.5353 | 0.19396 | -0.0031 | -2.7598
-17.5 | -0.5231 | 0.18373 | -0.0081 | -2.8471
-17 | -0.5052 | 0.17599 | -0.0121 | -2.8706
-16.5 | -0.4942 | 0.1664 | -0.0167 | -2.97
-16 | -0.4901 | 0.15568 | -0.0218 | -3.1481
-15.5 | -0.4777 | 0.14762 | -0.0256 | -3.236
-15 | -0.4705 | 0.13867 | -0.0298 | -3.3929
-14.5 | -0.4671 | 0.12871 | -0.0352 | -3.6291
-14 | -0.4586 | 0.11926 | -0.0412 | -3.8454
-13.5 | -0.4649 | 0.11044 | -0.0444 | -4.2095
-13 | -0.4696 | 0.1009 | -0.0495 | -4.6541
-12.5 | -0.4793 | 0.09079 | -0.0555 | -5.2792
-12 | -0.4968 | 0.07999 | -0.0628 | -6.2108
-11.5 | -0.5126 | 0.06972 | -0.0704 | -7.3523
-11 | -0.5249 | 0.05991 | -0.0785 | -8.7615
-10.5 | -0.5345 | 0.04947 | -0.0918 | -10.8045
-10 | -0.5316 | 0.03611 | -0.1075 | -14.7217
-9.5 | -0.5383 | 0.02386 | -0.1138 | -22.5608
-9 | -0.534 | 0.01371 | -0.1134 | -38.9497
-8.5 | -0.4871 | 0.00858 | -0.1099 | -56.7716
-8 | -0.4103 | 0.00774 | -0.107 | -53.0103
-7.5 | -0.3337 | 0.00722 | -0.1048 | -46.2188
-7 | -0.2588 | 0.00673 | -0.1031 | -38.4547
-6.5 | -0.1843 | 0.00645 | -0.1018 | -28.5736
-6 | -0.1114 | 0.00627 | -0.1007 | -17.7671
-5.5 | -0.0414 | 0.0063 | -0.0996 | -6.5714
-5 | 0.0266 | 0.0065 | -0.0985 | 4.0923
-4.5 | 0.0964 | 0.00646 | -0.098 | 14.9226
-4 | 0.1663 | 0.00642 | -0.0976 | 25.9034
-3.5 | 0.2362 | 0.00638 | -0.0975 | 37.0219
-3 | 0.3057 | 0.00637 | -0.0975 | 47.9906
-2.5 | 0.3753 | 0.00632 | -0.0975 | 59.3829
-2 | 0.4441 | 0.0063 | -0.0975 | 70.4921
-1.5 | 0.5133 | 0.0062 | -0.0977 | 82.7903
-1 | 0.5821 | 0.00621 | -0.0977 | 93.7359
-0.5 | 0.6508 | 0.0061 | -0.0978 | 106.6885
0 | 0.7197 | 0.00617 | -0.0978 | 116.6451
0.5 | 0.7889 | 0.00624 | -0.0978 | 126.4263
1 | 0.8572 | 0.00631 | -0.0975 | 135.8479
1.5 | 0.915 | 0.00701 | -0.0954 | 130.5278
2 | 0.98 | 0.00725 | -0.0944 | 135.1724
2.5 | 1.0471 | 0.00725 | -0.0936 | 144.4276
3 | 1.1141 | 0.00724 | -0.0924 | 153.8812
3.5 | 1.1748 | 0.00726 | -0.0895 | 161.8182
4 | 1.2479 | 0.00755 | -0.0888 | 165.2848
5 | 1.3588 | 0.00974 | -0.0808 | 139.5072
5.5 | 1.4227 | 0.01033 | -0.0776 | 137.7251
6 | 1.4849 | 0.01099 | -0.0738 | 135.1137
6.5 | 1.5444 | 0.0117 | -0.0692 | 132
7 | 1.5939 | 0.01259 | -0.0627 | 126.6005
7.5 | 1.6424 | 0.01366 | -0.0561 | 120.2343
8 | 1.6828 | 0.01524 | -0.0485 | 110.4199
8.5 | 1.7048 | 0.01798 | -0.0397 | 94.8165
9 | 1.7031 | 0.0227 | -0.0314 | 75.0264
9.5 | 1.6842 | 0.02957 | -0.0254 | 56.9564
10 | 1.6535 | 0.03844 | -0.0225 | 43.0151
10.5 | 1.6139 | 0.04902 | -0.0223 | 32.9233
11 | 1.5695 | 0.06069 | -0.0239 | 25.8609
11.5 | 1.5233 | 0.0733 | -0.0271 | 20.7817
12 | 1.4776 | 0.08609 | -0.0311 | 17.1634
12.5 | 1.4342 | 0.09896 | -0.0357 | 14.4927
13 | 1.3929 | 0.11209 | -0.0411 | 12.4266
13.5 | 1.3569 | 0.12525 | -0.0472 | 10.8335

## 121. Re 14M Mach 0.00 (1)
BIGFOIL.COM POLAR EXPORT
n10
N-10 |  |  |  | Cl Max: | 1.696 | at alpha= | 11.5 | deg
JavaFoil+Calcfoil stall+Eppler ext transition |  |  |  | L/D Max: | 131.624 | at alpha= | 6 | deg
Re: | 14000000 |  |  | Cd Min: | 0.00814 | at alpha= | -8 | deg
Mach: | 0 |  |  | Cl=0 at alpha= | -5.6228 | deg
|  |  |  | @ Cl=0.1, Cd= | 0.00837
|  |  |  | @ Cl=0.4, Cd= | 0.00822
|  |  |  | @ Cl=0.6, Cd= | 0.00827
alpha (deg) | Cl | Cd | Cm | Cl/Cd
-19.5 | -0.658 | 0.14997 | -0.027 | -4.39
-19 | -0.67 | 0.14219 | -0.028 | -4.715
-18.5 | -0.681 | 0.13364 | -0.029 | -5.099
-18 | -0.69 | 0.12461 | -0.031 | -5.541
-17.5 | -0.697 | 0.11669 | -0.032 | -5.977
-17 | -0.703 | 0.10778 | -0.034 | -6.521
-16.5 | -0.708 | 0.09754 | -0.037 | -7.257
-16 | -0.73 | 0.06752 | -0.044 | -10.817
-15.5 | -0.772 | 0.03244 | -0.052 | -23.789
-15 | -0.791 | 0.01938 | -0.056 | -40.82
-14.5 | -0.795 | 0.01441 | -0.058 | -55.182
-14 | -0.784 | 0.01243 | -0.06 | -63.08
-13.5 | -0.759 | 0.01235 | -0.061 | -61.473
-13 | -0.731 | 0.01168 | -0.063 | -62.607
-12.5 | -0.694 | 0.0113 | -0.064 | -61.381
-12 | -0.654 | 0.01004 | -0.065 | -65.132
-11.5 | -0.612 | 0.00934 | -0.066 | -65.467
-11 | -0.568 | 0.00902 | -0.067 | -62.945
-10.5 | -0.521 | 0.00883 | -0.068 | -59.052
-10 | -0.473 | 0.00898 | -0.069 | -52.709
-9.5 | -0.424 | 0.00897 | -0.07 | -47.261
-9 | -0.373 | 0.00872 | -0.071 | -42.737
-8.5 | -0.32 | 0.00859 | -0.073 | -37.288
-8 | -0.267 | 0.00814 | -0.074 | -32.794
-7.5 | -0.212 | 0.00896 | -0.075 | -23.672
-7 | -0.157 | 0.00824 | -0.076 | -19.003
-6.5 | -0.1 | 0.00871 | -0.077 | -11.515
-6 | -0.043 | 0.00836 | -0.078 | -5.189
-5.5 | 0.014 | 0.00839 | -0.079 | 1.683
-5 | 0.072 | 0.00837 | -0.08 | 8.612
-4.5 | 0.13 | 0.00837 | -0.081 | 15.581
-4 | 0.189 | 0.00875 | -0.082 | 21.585
-3.5 | 0.248 | 0.00832 | -0.083 | 29.761
-3 | 0.307 | 0.00823 | -0.084 | 37.243
-2.5 | 0.365 | 0.00822 | -0.085 | 44.484
-2 | 0.424 | 0.00822 | -0.086 | 51.622
-1.5 | 0.483 | 0.00855 | -0.087 | 56.434
-1 | 0.541 | 0.00817 | -0.088 | 66.268
-0.5 | 0.6 | 0.00827 | -0.089 | 72.531
0 | 0.663 | 0.00824 | -0.09 | 80.406
0.5 | 0.721 | 0.00834 | -0.091 | 86.471
1 | 0.78 | 0.00937 | -0.091 | 83.245
1.5 | 0.839 | 0.00915 | -0.092 | 91.703
2 | 0.897 | 0.01047 | -0.093 | 85.71
2.5 | 0.955 | 0.00924 | -0.094 | 103.413
3 | 1.013 | 0.01066 | -0.095 | 95.093
3.5 | 1.071 | 0.01076 | -0.096 | 99.531
4 | 1.129 | 0.01086 | -0.097 | 103.893
4.5 | 1.186 | 0.00964 | -0.098 | 122.967
5 | 1.242 | 0.00988 | -0.099 | 125.678
5.5 | 1.296 | 0.01012 | -0.099 | 128.116
6 | 1.35 | 0.01026 | -0.1 | 131.624
6.5 | 1.403 | 0.01131 | -0.101 | 124.027
7 | 1.454 | 0.01356 | -0.102 | 107.256
7.5 | 1.504 | 0.01418 | -0.103 | 106.087
8 | 1.545 | 0.01467 | -0.103 | 105.37
8.5 | 1.583 | 0.01522 | -0.104 | 103.961
9 | 1.615 | 0.01581 | -0.105 | 102.148
9.5 | 1.643 | 0.01665 | -0.105 | 98.649
10 | 1.665 | 0.01756 | -0.106 | 94.768
10.5 | 1.681 | 0.01856 | -0.107 | 90.553
11 | 1.691 | 0.01927 | -0.108 | 87.774
11.5 | 1.696 | 0.02025 | -0.108 | 83.75
12 | 1.694 | 0.02136 | -0.109 | 79.322
12.5 | 1.687 | 0.0225 | -0.109 | 74.98
13 | 1.633 | 0.02438 | -0.107 | 66.978
13.5 | 1.603 | 0.02621 | -0.107 | 61.186
14 | 1.57 | 0.02832 | -0.107 | 55.439
14.5 | 1.53 | 0.03138 | -0.106 | 48.768
15 | 1.489 | 0.03452 | -0.106 | 43.142
15.5 | 1.45 | 0.03688 | -0.106 | 39.3
16 | 1.395 | 0.04277 | -0.105 | 32.629
16.5 | 1.353 | 0.04504 | -0.105 | 30.039

## 122. Re 14M Mach 0.00 (2)
BIGFOIL.COM POLAR EXPORT
n10
N-10 |  |  |  | Cl Max: | 2.0318 | at alpha= | 17.5 | deg
XFOIL ncrit=9 |  |  |  | L/D Max: | 163.813 | at alpha= | 4.5 | deg
Re: | 14000000 |  |  | Cd Min: | 0.07408 | at alpha= | 20 | deg
Mach: | 0 |  |  | Cl=0 at alpha= | -5.2912 | deg
|  |  |  | @ Cl=0.1, Cd= | 0.0059836
|  |  |  | @ Cl=0.4, Cd= | 0.0058726
|  |  |  | @ Cl=0.6, Cd= | 0.00575
alpha (deg) | Cl | Cd | Cm | Cl/Cd
-20 | -1.5792 | 0.02022 | -0.0839 | -78.1009
-19.5 | -1.5415 | 0.01877 | -0.0825 | -82.1257
-19 | -1.4941 | 0.01747 | -0.0827 | -85.5238
-18.5 | -1.4447 | 0.01636 | -0.0829 | -88.3068
-17 | -1.2869 | 0.01335 | -0.0845 | -96.397
-16.5 | -1.2398 | 0.0124 | -0.0836 | -99.9839
-16 | -1.1897 | 0.01162 | -0.0831 | -102.3838
-15.5 | -1.1382 | 0.01098 | -0.0827 | -103.6612
-15 | -1.087 | 0.01041 | -0.0821 | -104.4188
-14.5 | -1.0355 | 0.00974 | -0.0816 | -106.3142
-14 | -0.9838 | 0.0092 | -0.0811 | -106.9348
-13.5 | -0.9312 | 0.0089 | -0.0806 | -104.6292
-13 | -0.8772 | 0.00847 | -0.0805 | -103.5655
-12.5 | -0.8223 | 0.00805 | -0.0804 | -102.1491
-12 | -0.7664 | 0.00772 | -0.0805 | -99.2746
-11.5 | -0.7106 | 0.00732 | -0.0806 | -97.0765
-11 | -0.6539 | 0.00705 | -0.0808 | -92.7518
-10.5 | -0.5971 | 0.0068 | -0.081 | -87.8088
-10 | -0.5405 | 0.00657 | -0.0812 | -82.2679
-9.5 | -0.4842 | 0.0065 | -0.0813 | -74.4923
-9 | -0.4274 | 0.00644 | -0.0814 | -66.3665
-8.5 | -0.37 | 0.00635 | -0.0817 | -58.2677
-8 | -0.3124 | 0.00617 | -0.082 | -50.6321
-7.5 | -0.2547 | 0.00601 | -0.0823 | -42.3794
-7 | -0.1966 | 0.00588 | -0.0826 | -33.4354
-6.5 | -0.1385 | 0.00578 | -0.083 | -23.9619
-6 | -0.0807 | 0.00575 | -0.0833 | -14.0348
-5.5 | -0.0236 | 0.0058 | -0.0835 | -4.069
-5 | 0.0329 | 0.00591 | -0.0835 | 5.5668
-4.5 | 0.0897 | 0.00598 | -0.0837 | 15
-3.5 | 0.2051 | 0.00602 | -0.0842 | 34.0698
-3 | 0.2629 | 0.006 | -0.0846 | 43.8167
-2.5 | 0.3207 | 0.00599 | -0.0849 | 53.5392
-2 | 0.3787 | 0.00588 | -0.0852 | 64.4048
-1.5 | 0.4364 | 0.00586 | -0.0855 | 74.471
-1 | 0.4944 | 0.00583 | -0.0859 | 84.8027
-0.5 | 0.5519 | 0.00575 | -0.0862 | 95.9826
0 | 0.6098 | 0.00575 | -0.0866 | 106.0522
0.5 | 0.6672 | 0.0058 | -0.0868 | 115.0345
1 | 0.7246 | 0.00572 | -0.0872 | 126.6783
1.5 | 0.7812 | 0.00575 | -0.0874 | 135.8609
2 | 0.8359 | 0.00596 | -0.0873 | 140.2517
2.5 | 0.8868 | 0.00648 | -0.0866 | 136.8519
3 | 0.9419 | 0.00651 | -0.0866 | 144.6851
3.5 | 0.9968 | 0.00654 | -0.0865 | 152.4159
4 | 1.0494 | 0.0065 | -0.0858 | 161.4462
4.5 | 1.1041 | 0.00674 | -0.0856 | 163.8131
5 | 1.1537 | 0.0075 | -0.0846 | 153.8267
5.5 | 1.2025 | 0.00832 | -0.0834 | 144.5312
6 | 1.2554 | 0.0087 | -0.083 | 144.2989
6.5 | 1.3079 | 0.00909 | -0.0825 | 143.8834
7 | 1.36 | 0.00948 | -0.082 | 143.4599
7.5 | 1.4115 | 0.00988 | -0.0814 | 142.8644
8 | 1.4618 | 0.01035 | -0.0806 | 141.2367
8.5 | 1.5117 | 0.0108 | -0.0798 | 139.9722
9 | 1.5608 | 0.01127 | -0.0789 | 138.4916
9.5 | 1.6083 | 0.01181 | -0.0777 | 136.1812
10 | 1.6543 | 0.0124 | -0.0762 | 133.4113
11 | 1.7431 | 0.01359 | -0.073 | 128.2634
11.5 | 1.7843 | 0.01424 | -0.0708 | 125.302
12 | 1.82 | 0.01497 | -0.0676 | 121.5765
12.5 | 1.8485 | 0.01582 | -0.0633 | 116.8458
13 | 1.8762 | 0.01682 | -0.0591 | 111.5458
13.5 | 1.9024 | 0.018 | -0.0551 | 105.6889
14 | 1.9283 | 0.01926 | -0.0514 | 100.1194
14.5 | 1.9523 | 0.02076 | -0.0478 | 94.0414
15 | 1.974 | 0.02254 | -0.0445 | 87.5776
15.5 | 1.9929 | 0.02466 | -0.0413 | 80.8151
16 | 2.0092 | 0.02718 | -0.0385 | 73.922
16.5 | 2.0212 | 0.03018 | -0.0359 | 66.9715
17 | 2.0288 | 0.03379 | -0.0335 | 60.0414
17.5 | 2.0318 | 0.03806 | -0.0316 | 53.3841
18 | 2.0304 | 0.04318 | -0.0303 | 47.0218
18.5 | 2.0243 | 0.04914 | -0.0297 | 41.1945
19 | 2.0116 | 0.05622 | -0.0298 | 35.7809
19.5 | 1.9916 | 0.06445 | -0.0305 | 30.9015
20 | 1.9634 | 0.07408 | -0.0322 | 26.5038

## 123. Re 14M Mach 0.10 (1)
BIGFOIL.COM POLAR EXPORT
n10
N-10 |  |  |  | Cl Max: | 1.689 | at alpha= | 11.5 | deg
JavaFoil+Calcfoil stall+Eppler ext transition |  |  |  | L/D Max: | 131.559 | at alpha= | 6 | deg
Re: | 14000000 |  |  | Cd Min: | 0.00821 | at alpha= | -1 | deg
Mach: | 0.1 |  |  | Cl=0 at alpha= | -5.6207 | deg
|  |  |  | @ Cl=0.1, Cd= | 0.0083063
|  |  |  | @ Cl=0.4, Cd= | 0.008248
|  |  |  | @ Cl=0.6, Cd= | 0.00821
alpha (deg) | Cl | Cd | Cm | Cl/Cd
-19.5 | -0.626 | 0.1492 | -0.027 | -4.193
-19 | -0.64 | 0.14439 | -0.028 | -4.434
-18.5 | -0.654 | 0.13668 | -0.029 | -4.783
-18 | -0.666 | 0.12798 | -0.03 | -5.204
-17.5 | -0.676 | 0.11973 | -0.031 | -5.645
-17 | -0.683 | 0.11201 | -0.033 | -6.099
-16.5 | -0.689 | 0.10198 | -0.035 | -6.761
-16 | -0.699 | 0.08706 | -0.039 | -8.024
-15.5 | -0.746 | 0.04124 | -0.05 | -18.092
-15 | -0.765 | 0.02584 | -0.054 | -29.605
-14.5 | -0.78 | 0.01641 | -0.058 | -47.538
-14 | -0.777 | 0.01296 | -0.06 | -59.967
-13.5 | -0.752 | 0.01301 | -0.061 | -57.825
-13 | -0.73 | 0.01175 | -0.063 | -62.086
-12.5 | -0.693 | 0.01133 | -0.064 | -61.159
-12 | -0.654 | 0.01004 | -0.065 | -65.103
-11.5 | -0.612 | 0.00947 | -0.066 | -64.609
-11 | -0.568 | 0.00907 | -0.068 | -62.689
-10.5 | -0.522 | 0.00885 | -0.069 | -59.059
-10 | -0.475 | 0.00909 | -0.07 | -52.237
-9.5 | -0.425 | 0.00894 | -0.071 | -47.526
-9 | -0.374 | 0.00869 | -0.072 | -43.057
-8.5 | -0.322 | 0.00854 | -0.073 | -37.633
-8 | -0.268 | 0.00849 | -0.074 | -31.55
-7.5 | -0.213 | 0.00903 | -0.075 | -23.58
-7 | -0.157 | 0.00872 | -0.076 | -18.044
-6.5 | -0.101 | 0.00823 | -0.077 | -12.25
-6 | -0.044 | 0.00832 | -0.078 | -5.24
-5.5 | 0.014 | 0.00831 | -0.079 | 1.708
-5 | 0.072 | 0.00833 | -0.08 | 8.693
-4.5 | 0.131 | 0.00828 | -0.081 | 15.817
-4 | 0.19 | 0.00871 | -0.082 | 21.78
-3.5 | 0.249 | 0.00833 | -0.083 | 29.865
-3 | 0.308 | 0.00827 | -0.084 | 37.25
-2.5 | 0.367 | 0.00822 | -0.085 | 44.696
-2 | 0.426 | 0.00827 | -0.086 | 51.539
-1.5 | 0.485 | 0.00861 | -0.087 | 56.33
-1 | 0.544 | 0.00821 | -0.088 | 66.302
-0.5 | 0.603 | 0.00821 | -0.089 | 73.402
0 | 0.666 | 0.00828 | -0.09 | 80.431
0.5 | 0.725 | 0.00834 | -0.091 | 86.934
1 | 0.784 | 0.00937 | -0.092 | 83.678
1.5 | 0.843 | 0.00915 | -0.093 | 92.126
2 | 0.902 | 0.01048 | -0.094 | 85.998
2.5 | 0.96 | 0.00926 | -0.095 | 103.702
3 | 1.018 | 0.01069 | -0.096 | 95.248
3.5 | 1.076 | 0.0108 | -0.096 | 99.692
4 | 1.134 | 0.01088 | -0.097 | 104.251
4.5 | 1.192 | 0.00969 | -0.098 | 122.953
5 | 1.248 | 0.00993 | -0.099 | 125.6
5.5 | 1.303 | 0.01017 | -0.1 | 128.029
6 | 1.356 | 0.01031 | -0.101 | 131.559
6.5 | 1.409 | 0.01133 | -0.102 | 124.374
7 | 1.46 | 0.01371 | -0.102 | 106.513
7.5 | 1.51 | 0.01427 | -0.103 | 105.856
8 | 1.551 | 0.0148 | -0.104 | 104.815
8.5 | 1.588 | 0.01536 | -0.104 | 103.338
9 | 1.619 | 0.01596 | -0.105 | 101.454
9.5 | 1.645 | 0.01686 | -0.106 | 97.583
10 | 1.666 | 0.01779 | -0.107 | 93.603
10.5 | 1.68 | 0.01885 | -0.107 | 89.139
11 | 1.688 | 0.0196 | -0.108 | 86.117
11.5 | 1.689 | 0.02066 | -0.109 | 81.749
12 | 1.684 | 0.02168 | -0.109 | 77.654
12.5 | 1.64 | 0.02335 | -0.108 | 70.21
13 | 1.609 | 0.0252 | -0.107 | 63.864
13.5 | 1.576 | 0.02704 | -0.107 | 58.273
14 | 1.536 | 0.02943 | -0.107 | 52.194
14.5 | 1.493 | 0.03256 | -0.107 | 45.867
15 | 1.448 | 0.03533 | -0.106 | 40.99
15.5 | 1.4 | 0.03843 | -0.106 | 36.437
16 | 1.346 | 0.04307 | -0.105 | 31.25
16.5 | 1.277 | 0.05314 | -0.103 | 24.034

## 124. Re 14M Mach 0.10 (2)
BIGFOIL.COM POLAR EXPORT
n10
N-10 |  |  |  | Cl Max: | 2.0202 | at alpha= | 17 | deg
XFOIL ncrit=9 |  |  |  | L/D Max: | 164.092 | at alpha= | 4.5 | deg
Re: | 14000000 |  |  | Cd Min: | 0.08382 | at alpha= | 20 | deg
Mach: | 0.1 |  |  | Cl=0 at alpha= | -5.2882 | deg
|  |  |  | @ Cl=0.1, Cd= | 0.0059987
|  |  |  | @ Cl=0.4, Cd= | 0.0058834
|  |  |  | @ Cl=0.6, Cd= | 0.00576
alpha (deg) | Cl | Cd | Cm | Cl/Cd
-20 | -1.5674 | 0.02322 | -0.092 | -67.5022
-19.5 | -1.5497 | 0.02119 | -0.0875 | -73.1336
-19 | -1.5078 | 0.01918 | -0.0872 | -78.6131
-18.5 | -1.4607 | 0.01761 | -0.087 | -82.9472
-18 | -1.4101 | 0.01633 | -0.087 | -86.3503
-17.5 | -1.3565 | 0.01523 | -0.0873 | -89.0676
-17 | -1.3012 | 0.01424 | -0.0878 | -91.3764
-16.5 | -1.2527 | 0.01321 | -0.0868 | -94.8297
-16 | -1.2029 | 0.01222 | -0.086 | -98.437
-15.5 | -1.1516 | 0.01137 | -0.0853 | -101.2841
-15 | -1.0998 | 0.01073 | -0.0845 | -102.4977
-14.5 | -1.0467 | 0.01012 | -0.0839 | -103.4289
-14 | -0.9945 | 0.00948 | -0.0831 | -104.9051
-13.5 | -0.9416 | 0.00907 | -0.0824 | -103.8148
-13 | -0.8863 | 0.00868 | -0.0821 | -102.1083
-12.5 | -0.8309 | 0.00819 | -0.0819 | -101.453
-12 | -0.7744 | 0.00783 | -0.0819 | -98.9017
-11.5 | -0.7177 | 0.00743 | -0.0819 | -96.5949
-11 | -0.6604 | 0.00711 | -0.0819 | -92.8833
-10.5 | -0.6028 | 0.00686 | -0.0821 | -87.8717
-10 | -0.5456 | 0.00662 | -0.0821 | -82.4169
-9.5 | -0.4887 | 0.00654 | -0.0821 | -74.7248
-9 | -0.4313 | 0.00647 | -0.0822 | -66.6615
-8 | -0.3152 | 0.0062 | -0.0826 | -50.8387
-7.5 | -0.2569 | 0.00603 | -0.0829 | -42.6036
-7 | -0.1984 | 0.0059 | -0.0832 | -33.6271
-6.5 | -0.1398 | 0.00579 | -0.0835 | -24.1451
-6 | -0.0815 | 0.00575 | -0.0838 | -14.1739
-5.5 | -0.0241 | 0.00581 | -0.084 | -4.148
-5 | 0.0328 | 0.00592 | -0.084 | 5.5405
-4.5 | 0.09 | 0.00599 | -0.0841 | 15.025
-4 | 0.1478 | 0.00604 | -0.0844 | 24.4702
-3.5 | 0.2061 | 0.00603 | -0.0847 | 34.1791
-3 | 0.2643 | 0.00601 | -0.085 | 43.9767
-2.5 | 0.3225 | 0.00599 | -0.0853 | 53.8397
-2 | 0.3808 | 0.00589 | -0.0856 | 64.652
-1.5 | 0.4389 | 0.00587 | -0.0859 | 74.77
-1 | 0.4973 | 0.00584 | -0.0863 | 85.1541
-0.5 | 0.5551 | 0.00576 | -0.0866 | 96.3715
0 | 0.6134 | 0.00576 | -0.087 | 106.4931
0.5 | 0.6711 | 0.00582 | -0.0872 | 115.3093
1.5 | 0.7859 | 0.00576 | -0.0878 | 136.441
2.5 | 0.8921 | 0.0065 | -0.0869 | 137.2462
3 | 0.9475 | 0.00653 | -0.0869 | 145.0995
3.5 | 1.0028 | 0.00656 | -0.0868 | 152.8659
4 | 1.0556 | 0.00652 | -0.086 | 161.9018
4.5 | 1.1109 | 0.00677 | -0.0858 | 164.0916
5 | 1.1608 | 0.00754 | -0.0847 | 153.9523
5.5 | 1.2099 | 0.00837 | -0.0834 | 144.552
6 | 1.2633 | 0.00876 | -0.0829 | 144.2123
6.5 | 1.3161 | 0.00916 | -0.0824 | 143.679
7 | 1.3687 | 0.00955 | -0.0818 | 143.3194
7.5 | 1.4205 | 0.00997 | -0.0811 | 142.4774
8 | 1.4711 | 0.01045 | -0.0802 | 140.7751
8.5 | 1.5215 | 0.01091 | -0.0793 | 139.4592
9 | 1.5708 | 0.0114 | -0.0782 | 137.7895
9.5 | 1.6184 | 0.01197 | -0.0768 | 135.2047
10 | 1.6646 | 0.01258 | -0.0752 | 132.3211
10.5 | 1.71 | 0.01317 | -0.0735 | 129.8405
11 | 1.7535 | 0.0138 | -0.0714 | 127.0652
11.5 | 1.7932 | 0.0145 | -0.0688 | 123.669
12 | 1.825 | 0.0153 | -0.0646 | 119.281
12.5 | 1.8538 | 0.01625 | -0.0602 | 114.08
13 | 1.8813 | 0.01736 | -0.056 | 108.3698
13.5 | 1.9078 | 0.01861 | -0.052 | 102.5148
14 | 1.9337 | 0.02001 | -0.0483 | 96.6367
14.5 | 1.9566 | 0.02171 | -0.0447 | 90.1244
15 | 1.977 | 0.02374 | -0.0413 | 83.2772
15.5 | 1.9942 | 0.02621 | -0.0382 | 76.0855
16 | 2.0076 | 0.02914 | -0.0353 | 68.895
16.5 | 2.0171 | 0.03262 | -0.0328 | 61.8363
17 | 2.0202 | 0.03688 | -0.0305 | 54.7777
17.5 | 2.0195 | 0.04196 | -0.029 | 48.1292
18 | 2.0131 | 0.04798 | -0.0283 | 41.9571
18.5 | 2.0015 | 0.05502 | -0.0283 | 36.3777
19 | 1.9813 | 0.06328 | -0.0289 | 31.3101
19.5 | 1.9552 | 0.07268 | -0.0304 | 26.9015
20 | 1.9192 | 0.08382 | -0.0331 | 22.8967

## 125. Re 14M Mach 0.25 (1)
BIGFOIL.COM POLAR EXPORT
n10
N-10 |  |  |  | Cl Max: | 1.661 | at alpha= | 10 | deg
JavaFoil+Calcfoil stall+Eppler ext transition |  |  |  | L/D Max: | 131.942 | at alpha= | 6 | deg
Re: | 14000000 |  |  | Cd Min: | 0.00821 | at alpha= | -2.5 | deg
Mach: | 0.25 |  |  | Cl=0 at alpha= | -5.625 | deg
|  |  |  | @ Cl=0.1, Cd= | 0.008597
|  |  |  | @ Cl=0.4, Cd= | 0.0082364
|  |  |  | @ Cl=0.6, Cd= | 0.008251
alpha (deg) | Cl | Cd | Cm | Cl/Cd
-18 | -0.454 | 0.14872 | -0.027 | -3.051
-17.5 | -0.492 | 0.13908 | -0.028 | -3.54
-17 | -0.526 | 0.12946 | -0.029 | -4.066
-16.5 | -0.556 | 0.12022 | -0.031 | -4.624
-16 | -0.58 | 0.11175 | -0.032 | -5.186
-15.5 | -0.599 | 0.1019 | -0.034 | -5.875
-15 | -0.625 | 0.07779 | -0.043 | -8.039
-14.5 | -0.642 | 0.06359 | -0.047 | -10.092
-14 | -0.665 | 0.04176 | -0.053 | -15.932
-13.5 | -0.649 | 0.04514 | -0.053 | -14.388
-13 | -0.703 | 0.01332 | -0.064 | -52.766
-12.5 | -0.677 | 0.01244 | -0.065 | -54.403
-12 | -0.647 | 0.0117 | -0.067 | -55.268
-11.5 | -0.61 | 0.00979 | -0.068 | -62.328
-11 | -0.57 | 0.00931 | -0.069 | -61.159
-10.5 | -0.526 | 0.00896 | -0.07 | -58.735
-10 | -0.48 | 0.0092 | -0.072 | -52.149
-9.5 | -0.431 | 0.00907 | -0.073 | -47.502
-9 | -0.38 | 0.00883 | -0.074 | -43.074
-8.5 | -0.328 | 0.00872 | -0.075 | -37.559
-8 | -0.273 | 0.00855 | -0.076 | -31.971
-7.5 | -0.218 | 0.0091 | -0.077 | -23.922
-7 | -0.161 | 0.00875 | -0.078 | -18.413
-6.5 | -0.103 | 0.00829 | -0.079 | -12.45
-6 | -0.045 | 0.00832 | -0.08 | -5.372
-5.5 | 0.015 | 0.00835 | -0.081 | 1.743
-5 | 0.074 | 0.00835 | -0.082 | 8.903
-4.5 | 0.134 | 0.00892 | -0.083 | 15.083
-4 | 0.195 | 0.00876 | -0.084 | 22.246
-3.5 | 0.256 | 0.00838 | -0.086 | 30.516
-3 | 0.317 | 0.00828 | -0.087 | 38.232
-2.5 | 0.377 | 0.00821 | -0.088 | 45.976
-2 | 0.438 | 0.00828 | -0.089 | 52.857
-1.5 | 0.498 | 0.00862 | -0.09 | 57.792
-1 | 0.559 | 0.00821 | -0.091 | 68.108
-0.5 | 0.619 | 0.00827 | -0.092 | 74.879
0 | 0.684 | 0.00826 | -0.093 | 82.828
0.5 | 0.745 | 0.00835 | -0.094 | 89.233
1 | 0.805 | 0.00923 | -0.094 | 87.262
1.5 | 0.866 | 0.00922 | -0.095 | 93.919
2 | 0.926 | 0.01064 | -0.096 | 87.044
2.5 | 0.986 | 0.00931 | -0.097 | 105.841
3 | 1.046 | 0.01086 | -0.098 | 96.318
3.5 | 1.105 | 0.01103 | -0.099 | 100.227
4 | 1.164 | 0.00963 | -0.1 | 120.939
4.5 | 1.223 | 0.00996 | -0.101 | 122.823
5 | 1.28 | 0.01016 | -0.102 | 126.006
5.5 | 1.336 | 0.01032 | -0.103 | 129.393
6 | 1.39 | 0.01053 | -0.103 | 131.942
6.5 | 1.443 | 0.01328 | -0.104 | 108.612
7 | 1.494 | 0.01443 | -0.105 | 103.556
7.5 | 1.543 | 0.01492 | -0.106 | 103.427
8 | 1.581 | 0.01553 | -0.107 | 101.82
8.5 | 1.612 | 0.01618 | -0.107 | 99.683
9 | 1.637 | 0.01709 | -0.108 | 95.781
9.5 | 1.653 | 0.01816 | -0.109 | 91.058
10 | 1.661 | 0.01941 | -0.11 | 85.559
10.5 | 1.658 | 0.0205 | -0.11 | 80.909
11 | 1.646 | 0.02169 | -0.111 | 75.892
11.5 | 1.589 | 0.02342 | -0.109 | 67.849
12 | 1.541 | 0.0257 | -0.109 | 59.961
12.5 | 1.48 | 0.02873 | -0.108 | 51.536
13 | 1.414 | 0.03193 | -0.108 | 44.294
13.5 | 1.342 | 0.03463 | -0.107 | 38.765
14 | 1.249 | 0.04154 | -0.106 | 30.055
14.5 | 1.149 | 0.05023 | -0.103 | 22.882
15 | 1.052 | 0.05816 | -0.102 | 18.078

## 126. Re 14M Mach 0.25 (2)
BIGFOIL.COM POLAR EXPORT
n10
N-10 |  |  |  | Cl Max: | 1.9733 | at alpha= | 15.5 | deg
XFOIL ncrit=9 |  |  |  | L/D Max: | 164.202 | at alpha= | 4 | deg
Re: | 14000000 |  |  | Cd Min: | 0.18523 | at alpha= | -20 | deg
Mach: | 0.25 |  |  | Cl=0 at alpha= | -5.2721 | deg
|  |  |  | @ Cl=0.1, Cd= | 0.0060595
|  |  |  | @ Cl=0.4, Cd= | 0.0059264
|  |  |  | @ Cl=0.6, Cd= | 0.0057945
alpha (deg) | Cl | Cd | Cm | Cl/Cd
-20 | -0.6598 | 0.18523 | 0.0052 | -3.5621
-19.5 | -0.6471 | 0.17828 | 0.0012 | -3.6297
-19 | -0.6506 | 0.16705 | -0.0048 | -3.8946
-18.5 | -0.6458 | 0.15846 | -0.0093 | -4.0755
-18 | -1.2 | 0.06061 | -0.0778 | -19.7987
-17.5 | -1.3584 | 0.02937 | -0.108 | -46.2513
-17 | -1.3526 | 0.02362 | -0.1074 | -57.265
-16.5 | -1.3141 | 0.01974 | -0.1068 | -66.5704
-16 | -1.2696 | 0.01721 | -0.1046 | -73.7711
-15.5 | -1.2195 | 0.01536 | -0.1022 | -79.3945
-15 | -1.166 | 0.01393 | -0.0999 | -83.7042
-14.5 | -1.1122 | 0.01252 | -0.0976 | -88.8339
-14 | -1.0575 | 0.01137 | -0.0954 | -93.0079
-13.5 | -1.0004 | 0.01063 | -0.0935 | -94.111
-13 | -0.9407 | 0.00995 | -0.0922 | -94.5427
-12.5 | -0.8812 | 0.00917 | -0.091 | -96.096
-12 | -0.82 | 0.00863 | -0.09 | -95.0174
-11.5 | -0.7592 | 0.00802 | -0.0892 | -94.6633
-11 | -0.6977 | 0.00758 | -0.0886 | -92.0449
-10.5 | -0.6363 | 0.00718 | -0.0881 | -88.6212
-10 | -0.5748 | 0.00694 | -0.0876 | -82.8242
-9.5 | -0.5146 | 0.00677 | -0.0871 | -76.0118
-9 | -0.4537 | 0.00663 | -0.0867 | -68.4314
-8.5 | -0.3923 | 0.0065 | -0.0866 | -60.3538
-8 | -0.3309 | 0.00635 | -0.0865 | -52.1102
-7.5 | -0.2697 | 0.00614 | -0.0865 | -43.9251
-7 | -0.2085 | 0.00598 | -0.0865 | -34.8662
-6.5 | -0.1472 | 0.00585 | -0.0866 | -25.1624
-6 | -0.0864 | 0.0058 | -0.0868 | -14.8966
-5.5 | -0.027 | 0.0059 | -0.0867 | -4.5763
-4.5 | 0.0915 | 0.00606 | -0.0867 | 15.099
-3 | 0.2722 | 0.00605 | -0.0873 | 44.9917
-2.5 | 0.3325 | 0.00602 | -0.0876 | 55.2326
-2 | 0.3927 | 0.00593 | -0.0879 | 66.2226
-1.5 | 0.4528 | 0.0059 | -0.0882 | 76.7458
-0.5 | 0.5728 | 0.00579 | -0.0888 | 98.9292
0 | 0.6332 | 0.0058 | -0.0891 | 109.1724
0.5 | 0.6928 | 0.00587 | -0.0893 | 118.0239
1 | 0.7527 | 0.00582 | -0.0896 | 129.3299
1.5 | 0.8117 | 0.00586 | -0.0897 | 138.5154
2 | 0.865 | 0.0064 | -0.0889 | 135.1562
2.5 | 0.9211 | 0.00664 | -0.0885 | 138.7199
3 | 0.9787 | 0.00665 | -0.0883 | 147.1729
3.5 | 1.0362 | 0.00668 | -0.088 | 155.1198
4 | 1.0903 | 0.00664 | -0.0868 | 164.2018
5.5 | 1.2506 | 0.00868 | -0.0833 | 144.0783
6 | 1.3065 | 0.00908 | -0.0825 | 143.8877
6.5 | 1.3615 | 0.00952 | -0.0814 | 143.0147
7 | 1.4163 | 0.00996 | -0.0803 | 142.1988
7.5 | 1.4697 | 0.01048 | -0.0789 | 140.2385
8.5 | 1.5747 | 0.01154 | -0.0757 | 136.4558
9 | 1.6245 | 0.01218 | -0.0735 | 133.3744
9.5 | 1.6729 | 0.01285 | -0.0711 | 130.1868
10 | 1.7194 | 0.01354 | -0.0683 | 126.9867
10.5 | 1.7605 | 0.01431 | -0.0645 | 123.0259
11 | 1.7936 | 0.01522 | -0.0594 | 117.8449
11.5 | 1.825 | 0.01633 | -0.0543 | 111.7575
12 | 1.8543 | 0.01768 | -0.0493 | 104.8812
12.5 | 1.883 | 0.01918 | -0.0447 | 98.1752
13 | 1.909 | 0.02101 | -0.0403 | 90.8615
13.5 | 1.9315 | 0.02329 | -0.0361 | 82.9326
14 | 1.9497 | 0.02611 | -0.0323 | 74.6725
14.5 | 1.9635 | 0.02952 | -0.0288 | 66.5142
15 | 1.9715 | 0.03367 | -0.0258 | 58.5536
15.5 | 1.9733 | 0.0387 | -0.0235 | 50.9897
16 | 1.9688 | 0.04486 | -0.0221 | 43.8877
16.5 | 1.9557 | 0.05232 | -0.0217 | 37.3796
17 | 1.9326 | 0.06123 | -0.0223 | 31.563
17.5 | 1.9013 | 0.07151 | -0.024 | 26.5879
18 | 1.86 | 0.08354 | -0.0272 | 22.2648
18.5 | 1.8129 | 0.09673 | -0.0315 | 18.7419
19 | 1.7628 | 0.11061 | -0.0368 | 15.9371
19.5 | 1.7162 | 0.12424 | -0.0428 | 13.8136
20 | 1.6745 | 0.13776 | -0.0496 | 12.1552

## 127. Re 14M Mach 0.50 (1)
BIGFOIL.COM POLAR EXPORT
n10
N-10 |  |  |  | Cl Max: | 1.637 | at alpha= | 7.5 | deg
JavaFoil+Calcfoil stall+Eppler ext transition |  |  |  | L/D Max: | 121.295 | at alpha= | 3.5 | deg
Re: | 14000000 |  |  | Cd Min: | 0.00818 | at alpha= | -2.5 | deg
Mach: | 0.5 |  |  | Cl=0 at alpha= | -5.6231 | deg
|  |  |  | @ Cl=0.1, Cd= | 0.0085727
|  |  |  | @ Cl=0.4, Cd= | 0.0082232
|  |  |  | @ Cl=0.6, Cd= | 0.0082653
alpha (deg) | Cl | Cd | Cm | Cl/Cd
-20 | -0.763 | 0.152 | -0.033 | -5.021
-19.5 | -0.739 | 0.14772 | -0.035 | -5.005
-19 | -0.715 | 0.13794 | -0.036 | -5.181
-18.5 | -0.689 | 0.13203 | -0.037 | -5.222
-18 | -0.662 | 0.13292 | -0.036 | -4.979
-17.5 | -0.637 | 0.1213 | -0.038 | -5.249
-17 | -0.61 | 0.11682 | -0.038 | -5.22
-16.5 | -0.583 | 0.11272 | -0.038 | -5.176
-16 | -0.557 | 0.10926 | -0.038 | -5.094
-15.5 | -0.529 | 0.10657 | -0.038 | -4.967
-15 | -0.502 | 0.10241 | -0.037 | -4.906
-14.5 | -0.476 | 0.10383 | -0.038 | -4.584
-14 | -0.45 | 0.09539 | -0.038 | -4.715
-13.5 | -0.424 | 0.09617 | -0.039 | -4.404
-13 | -0.397 | 0.09058 | -0.04 | -4.382
-12.5 | -0.371 | 0.08348 | -0.041 | -4.44
-12 | -0.345 | 0.0761 | -0.043 | -4.534
-11.5 | -0.319 | 0.0705 | -0.045 | -4.524
-11 | -0.293 | 0.06524 | -0.047 | -4.488
-10.5 | -0.278 | 0.04377 | -0.06 | -6.341
-10 | -0.286 | 0.01241 | -0.079 | -23.059
-9.5 | -0.295 | 0.05319 | -0.051 | -5.542
-9 | -0.361 | 0.01158 | -0.081 | -31.126
-8.5 | -0.332 | 0.00928 | -0.084 | -35.811
-8 | -0.287 | 0.00893 | -0.085 | -32.096
-7.5 | -0.233 | 0.00867 | -0.086 | -26.878
-7 | -0.175 | 0.00894 | -0.087 | -19.543
-6.5 | -0.113 | 0.00839 | -0.088 | -13.478
-6 | -0.049 | 0.00843 | -0.09 | -5.844
-5.5 | 0.016 | 0.00834 | -0.091 | 1.933
-5 | 0.083 | 0.00839 | -0.092 | 9.84
-4.5 | 0.15 | 0.00911 | -0.093 | 16.435
-4 | 0.217 | 0.00836 | -0.094 | 26.001
-3.5 | 0.285 | 0.00836 | -0.096 | 34.11
-3 | 0.353 | 0.00832 | -0.097 | 42.474
-2.5 | 0.421 | 0.00818 | -0.098 | 51.525
-2 | 0.489 | 0.00824 | -0.099 | 59.315
-1.5 | 0.556 | 0.00833 | -0.1 | 66.813
-1 | 0.624 | 0.00823 | -0.101 | 75.8
-0.5 | 0.691 | 0.00833 | -0.102 | 82.994
0 | 0.764 | 0.0084 | -0.103 | 90.979
0.5 | 0.832 | 0.0093 | -0.104 | 89.377
1 | 0.899 | 0.01101 | -0.106 | 81.6
1.5 | 0.966 | 0.01127 | -0.107 | 85.71
2 | 1.032 | 0.00986 | -0.108 | 104.644
2.5 | 1.098 | 0.01162 | -0.109 | 94.48
3 | 1.164 | 0.01191 | -0.11 | 97.761
3.5 | 1.229 | 0.01013 | -0.111 | 121.295
4 | 1.293 | 0.01256 | -0.112 | 102.984
4.5 | 1.357 | 0.01292 | -0.113 | 105.057
5 | 1.417 | 0.01339 | -0.114 | 105.779
5.5 | 1.472 | 0.01379 | -0.115 | 106.774
6 | 1.523 | 0.01317 | -0.116 | 115.692
6.5 | 1.569 | 0.01702 | -0.116 | 92.23
7 | 1.608 | 0.01813 | -0.117 | 88.729
7.5 | 1.637 | 0.01673 | -0.118 | 97.872
8 | 1.605 | 0.02117 | -0.119 | 75.816
8.5 | 1.411 | 0.02632 | -0.115 | 53.615
9 | 0.912 | 0.04048 | -0.109 | 22.542
9.5 | 0.903 | 0.05518 | -0.101 | 16.368
10 | 0.975 | 0.04171 | -0.11 | 23.371
10.5 | 0.996 | 0.04686 | -0.109 | 21.263
11 | 0.964 | 0.07582 | -0.095 | 12.709
11.5 | 1.019 | 0.06325 | -0.103 | 16.112
12 | 1.048 | 0.06613 | -0.104 | 15.853
12.5 | 1.058 | 0.07849 | -0.099 | 13.473

## 128. Re 14M Mach 0.50 (2)
BIGFOIL.COM POLAR EXPORT
n10
N-10 |  |  |  | Cl Max: | 1.7197 | at alpha= | 8.5 | deg
XFOIL ncrit=9 |  |  |  | L/D Max: | 168.437 | at alpha= | 4 | deg
Re: | 14000000 |  |  | Cd Min: | 0.22815 | at alpha= | -20 | deg
Mach: | 0.5 |  |  | Cl=0 at alpha= | -5.1871 | deg
|  |  |  | @ Cl=0.1, Cd= | 0.0063476
|  |  |  | @ Cl=0.4, Cd= | 0.0061927
|  |  |  | @ Cl=0.6, Cd= | 0.0060585
alpha (deg) | Cl | Cd | Cm | Cl/Cd
-20 | -0.6119 | 0.22815 | 0.0156 | -2.682
-19.5 | -0.5932 | 0.21898 | 0.0106 | -2.7089
-19 | -0.5726 | 0.21111 | 0.0061 | -2.7123
-18.5 | -0.5549 | 0.20194 | 0.0013 | -2.7478
-18 | -0.5388 | 0.19265 | -0.0035 | -2.7968
-17.5 | -0.5269 | 0.18247 | -0.0085 | -2.8876
-17 | -0.5106 | 0.17437 | -0.0127 | -2.9283
-16.5 | -0.5011 | 0.1645 | -0.0175 | -3.0462
-16 | -0.4964 | 0.15417 | -0.0225 | -3.2198
-15.5 | -0.4849 | 0.14595 | -0.0265 | -3.3224
-15 | -0.4798 | 0.13615 | -0.0317 | -3.5241
-14.5 | -0.4695 | 0.1269 | -0.0375 | -3.6998
-14 | -0.4713 | 0.11867 | -0.0402 | -3.9715
-13.5 | -0.4784 | 0.10845 | -0.0457 | -4.4112
-13 | -0.4809 | 0.09923 | -0.0508 | -4.8463
-12.5 | -0.4918 | 0.08904 | -0.057 | -5.5234
-12 | -0.5174 | 0.07727 | -0.0654 | -6.696
-11.5 | -0.5332 | 0.06711 | -0.0732 | -7.9452
-11 | -0.5434 | 0.05759 | -0.0814 | -9.4357
-10.5 | -0.548 | 0.04683 | -0.0963 | -11.7019
-9 | -0.5347 | 0.01404 | -0.114 | -38.084
-8.5 | -0.4906 | 0.00804 | -0.1097 | -61.0199
-8 | -0.4122 | 0.00739 | -0.1069 | -55.7781
-7.5 | -0.335 | 0.00695 | -0.1048 | -48.2014
-7 | -0.2596 | 0.00654 | -0.103 | -39.6942
-6.5 | -0.1851 | 0.00627 | -0.1017 | -29.5215
-6 | -0.1127 | 0.00618 | -0.1006 | -18.2362
-5.5 | -0.0438 | 0.00633 | -0.0993 | -6.9194
-5 | 0.0262 | 0.00638 | -0.0985 | 4.1066
-4.5 | 0.0966 | 0.00635 | -0.098 | 15.2126
-4 | 0.1667 | 0.0063 | -0.0977 | 26.4603
-3.5 | 0.2368 | 0.00624 | -0.0976 | 37.9487
-3 | 0.3067 | 0.00621 | -0.0977 | 49.3881
-2.5 | 0.376 | 0.00621 | -0.0977 | 60.5475
-2 | 0.4454 | 0.00616 | -0.0978 | 72.3052
-1.5 | 0.5144 | 0.00606 | -0.0979 | 84.8845
-1 | 0.5833 | 0.00609 | -0.098 | 95.78
-0.5 | 0.6523 | 0.00596 | -0.0981 | 109.4463
0 | 0.7211 | 0.00605 | -0.0981 | 119.1901
0.5 | 0.7904 | 0.00612 | -0.0981 | 129.1503
1 | 0.8579 | 0.00629 | -0.0976 | 136.3911
1.5 | 0.9155 | 0.00704 | -0.0955 | 130.0426
2 | 0.9821 | 0.00721 | -0.0947 | 136.2136
2.5 | 1.0501 | 0.00726 | -0.0939 | 144.6419
3.5 | 1.186 | 0.00725 | -0.0917 | 163.5862
4 | 1.2498 | 0.00742 | -0.0891 | 168.4367
4.5 | 1.3079 | 0.00843 | -0.0857 | 155.1483
5 | 1.3638 | 0.00951 | -0.0816 | 143.4069
5.5 | 1.4285 | 0.01008 | -0.0785 | 141.7163
6 | 1.4922 | 0.01069 | -0.0749 | 139.5884
6.5 | 1.553 | 0.01138 | -0.0705 | 136.4675
7 | 1.6061 | 0.01219 | -0.0644 | 131.7555
7.5 | 1.6549 | 0.01319 | -0.0576 | 125.4663
8 | 1.6969 | 0.01466 | -0.05 | 115.7503
8.5 | 1.7197 | 0.01727 | -0.0409 | 99.5773
9 | 1.7173 | 0.02186 | -0.0319 | 78.559
9.5 | 1.698 | 0.02861 | -0.0255 | 59.3499
10 | 1.6669 | 0.03736 | -0.0222 | 44.6172
10.5 | 1.627 | 0.04789 | -0.0218 | 33.9737
11 | 1.582 | 0.05952 | -0.0233 | 26.5793
11.5 | 1.534 | 0.07224 | -0.0265 | 21.2348
12 | 1.4866 | 0.08519 | -0.0305 | 17.4504
12.5 | 1.4415 | 0.09823 | -0.0352 | 14.6747
13 | 1.4003 | 0.11128 | -0.0406 | 12.5836
13.5 | 1.3643 | 0.12438 | -0.0466 | 10.9688

## 129. Re 16M Mach 0.00 (1)
BIGFOIL.COM POLAR EXPORT
n10
N-10 |  |  |  | Cl Max: | 1.696 | at alpha= | 11.5 | deg
JavaFoil+Calcfoil stall+Eppler ext transition |  |  |  | L/D Max: | 132.702 | at alpha= | 6 | deg
Re: | 16000000 |  |  | Cd Min: | 0.00803 | at alpha= | -8 | deg
Mach: | 0 |  |  | Cl=0 at alpha= | -5.6228 | deg
|  |  |  | @ Cl=0.1, Cd= | 0.0085303
|  |  |  | @ Cl=0.4, Cd= | 0.0081615
|  |  |  | @ Cl=0.6, Cd= | 0.00811
alpha (deg) | Cl | Cd | Cm | Cl/Cd
-20 | -0.645 | 0.15503 | -0.026 | -4.162
-19.5 | -0.658 | 0.14937 | -0.027 | -4.408
-19 | -0.67 | 0.14156 | -0.028 | -4.736
-18.5 | -0.681 | 0.13321 | -0.029 | -5.115
-18 | -0.69 | 0.12429 | -0.031 | -5.555
-17.5 | -0.697 | 0.11693 | -0.032 | -5.962
-17 | -0.703 | 0.10806 | -0.034 | -6.502
-16.5 | -0.706 | 0.0993 | -0.036 | -7.111
-16 | -0.715 | 0.08216 | -0.04 | -8.697
-15.5 | -0.771 | 0.03254 | -0.052 | -23.7
-15 | -0.795 | 0.01796 | -0.056 | -44.298
-14.5 | -0.795 | 0.01412 | -0.058 | -56.282
-14 | -0.772 | 0.01457 | -0.059 | -53.008
-13.5 | -0.76 | 0.01239 | -0.061 | -61.351
-13 | -0.732 | 0.01131 | -0.063 | -64.685
-12.5 | -0.694 | 0.01108 | -0.064 | -62.624
-12 | -0.654 | 0.00956 | -0.065 | -68.422
-11.5 | -0.612 | 0.00924 | -0.066 | -66.223
-11 | -0.568 | 0.00936 | -0.067 | -60.632
-10.5 | -0.521 | 0.00905 | -0.068 | -57.588
-10 | -0.473 | 0.00889 | -0.069 | -53.243
-9.5 | -0.424 | 0.00886 | -0.07 | -47.831
-9 | -0.373 | 0.00862 | -0.071 | -43.224
-8.5 | -0.32 | 0.00847 | -0.073 | -37.829
-8 | -0.267 | 0.00803 | -0.074 | -33.24
-7.5 | -0.212 | 0.00919 | -0.075 | -23.082
-7 | -0.157 | 0.0082 | -0.076 | -19.106
-6.5 | -0.1 | 0.0087 | -0.077 | -11.53
-6 | -0.043 | 0.00829 | -0.078 | -5.236
-5.5 | 0.014 | 0.00826 | -0.079 | 1.71
-5 | 0.072 | 0.00882 | -0.08 | 8.173
-4.5 | 0.13 | 0.00822 | -0.081 | 15.865
-4 | 0.189 | 0.00822 | -0.082 | 22.983
-3.5 | 0.248 | 0.00819 | -0.083 | 30.243
-3 | 0.307 | 0.00821 | -0.084 | 37.337
-2.5 | 0.365 | 0.00812 | -0.085 | 45.001
-2 | 0.424 | 0.00819 | -0.086 | 51.779
-1.5 | 0.483 | 0.00821 | -0.087 | 58.813
-1 | 0.541 | 0.00812 | -0.088 | 66.642
-0.5 | 0.6 | 0.00811 | -0.089 | 73.97
0 | 0.663 | 0.00819 | -0.09 | 80.882
0.5 | 0.721 | 0.00825 | -0.091 | 87.413
1 | 0.78 | 0.01009 | -0.091 | 77.329
1.5 | 0.839 | 0.00915 | -0.092 | 91.622
2 | 0.897 | 0.00922 | -0.093 | 97.26
2.5 | 0.955 | 0.00932 | -0.094 | 102.5
3 | 1.013 | 0.01068 | -0.095 | 94.863
3.5 | 1.071 | 0.0107 | -0.096 | 100.068
4 | 1.129 | 0.01086 | -0.097 | 103.93
4.5 | 1.186 | 0.00955 | -0.098 | 124.169
5 | 1.242 | 0.00981 | -0.099 | 126.648
5.5 | 1.296 | 0.00996 | -0.099 | 130.143
6 | 1.35 | 0.01017 | -0.1 | 132.702
6.5 | 1.403 | 0.01313 | -0.101 | 106.843
7 | 1.454 | 0.01346 | -0.102 | 108.053
7.5 | 1.504 | 0.01394 | -0.103 | 107.865
8 | 1.545 | 0.01443 | -0.103 | 107.074
8.5 | 1.583 | 0.01497 | -0.104 | 105.701
9 | 1.615 | 0.01555 | -0.105 | 103.86
9.5 | 1.643 | 0.01639 | -0.105 | 100.22
10 | 1.665 | 0.01736 | -0.106 | 95.904
10.5 | 1.681 | 0.01827 | -0.107 | 92.02
11 | 1.691 | 0.01895 | -0.108 | 89.265
11.5 | 1.696 | 0.01988 | -0.108 | 85.284
12 | 1.694 | 0.02096 | -0.109 | 80.841
12.5 | 1.687 | 0.02206 | -0.109 | 76.465
13 | 1.637 | 0.02381 | -0.107 | 68.721
13.5 | 1.609 | 0.0253 | -0.107 | 63.585
14 | 1.57 | 0.02817 | -0.107 | 55.728
14.5 | 1.533 | 0.0308 | -0.107 | 49.763
15 | 1.495 | 0.03268 | -0.107 | 45.751
15.5 | 1.454 | 0.03535 | -0.106 | 41.121
16 | 1.399 | 0.04136 | -0.105 | 33.83
16.5 | 1.357 | 0.04355 | -0.105 | 31.153

## 130. Re 16M Mach 0.00 (2)
BIGFOIL.COM POLAR EXPORT
n10
N-10 |  |  |  | Cl Max: | 2.0471 | at alpha= | 17.5 | deg
XFOIL ncrit=9 |  |  |  | L/D Max: | 166.767 | at alpha= | 4.5 | deg
Re: | 16000000 |  |  | Cd Min: | 0.07106 | at alpha= | 20 | deg
Mach: | 0 |  |  | Cl=0 at alpha= | -5.2833 | deg
|  |  |  | @ Cl=0.1, Cd= | 0.00594
|  |  |  | @ Cl=0.4, Cd= | 0.0057855
|  |  |  | @ Cl=0.6, Cd= | 0.0056646
alpha (deg) | Cl | Cd | Cm | Cl/Cd
-20 | -1.5862 | 0.01972 | -0.0832 | -80.4361
-19.5 | -1.5423 | 0.01815 | -0.0831 | -84.9752
-19 | -1.4953 | 0.01685 | -0.0831 | -88.7418
-18.5 | -1.4456 | 0.01576 | -0.0834 | -91.7259
-18 | -1.3937 | 0.01479 | -0.0838 | -94.2326
-17.5 | -1.34 | 0.01392 | -0.0844 | -96.2644
-17 | -1.2912 | 0.01306 | -0.0838 | -98.8668
-16.5 | -1.2425 | 0.01219 | -0.0832 | -101.9278
-16 | -1.1927 | 0.01136 | -0.0827 | -104.9912
-15.5 | -1.1422 | 0.01069 | -0.082 | -106.8475
-15 | -1.0898 | 0.01014 | -0.0817 | -107.4753
-14.5 | -1.038 | 0.00961 | -0.0812 | -108.0125
-14 | -0.9869 | 0.00913 | -0.0805 | -108.0942
-13.5 | -0.9333 | 0.00874 | -0.0803 | -106.7849
-13 | -0.8783 | 0.00836 | -0.0803 | -105.0598
-12.5 | -0.8234 | 0.0079 | -0.0803 | -104.2278
-12 | -0.7674 | 0.00756 | -0.0804 | -101.5079
-11.5 | -0.7114 | 0.0072 | -0.0805 | -98.8056
-11 | -0.6549 | 0.00691 | -0.0807 | -94.7757
-10.5 | -0.598 | 0.00669 | -0.0809 | -89.3871
-10 | -0.5418 | 0.00652 | -0.081 | -83.0982
-9.5 | -0.4855 | 0.00645 | -0.0811 | -75.2713
-8.5 | -0.3706 | 0.00622 | -0.0816 | -59.582
-8 | -0.3128 | 0.00607 | -0.0819 | -51.5321
-7.5 | -0.2549 | 0.00591 | -0.0823 | -43.1303
-7 | -0.1969 | 0.00577 | -0.0826 | -34.1248
-6.5 | -0.1388 | 0.00569 | -0.0829 | -24.3937
-6 | -0.0814 | 0.00571 | -0.0832 | -14.2557
-5.5 | -0.0247 | 0.00583 | -0.0833 | -4.2367
-5 | 0.0323 | 0.00589 | -0.0835 | 5.4839
-4.5 | 0.0895 | 0.00594 | -0.0837 | 15.0673
-4 | 0.1472 | 0.00594 | -0.084 | 24.7811
-3.5 | 0.2052 | 0.00593 | -0.0843 | 34.6037
-3 | 0.2631 | 0.00592 | -0.0846 | 44.4426
-2.5 | 0.3213 | 0.00587 | -0.085 | 54.7359
-2 | 0.379 | 0.0058 | -0.0853 | 65.3448
-1.5 | 0.4371 | 0.00576 | -0.0857 | 75.8854
-1 | 0.4949 | 0.00576 | -0.086 | 85.9201
-0.5 | 0.5526 | 0.00564 | -0.0864 | 97.9787
0 | 0.6104 | 0.00567 | -0.0867 | 107.6543
0.5 | 0.668 | 0.00571 | -0.087 | 116.9877
1 | 0.7251 | 0.00571 | -0.0873 | 126.9877
1.5 | 0.7815 | 0.00577 | -0.0875 | 135.4419
2 | 0.8344 | 0.00619 | -0.087 | 134.7981
2.5 | 0.8879 | 0.00649 | -0.0867 | 136.8105
3 | 0.9434 | 0.00654 | -0.0868 | 144.2508
3.5 | 0.9987 | 0.00655 | -0.0868 | 152.4733
4 | 1.0539 | 0.00655 | -0.0868 | 160.9008
4.5 | 1.104 | 0.00662 | -0.0856 | 166.7674
5 | 1.1544 | 0.00746 | -0.0847 | 154.7453
5.5 | 1.2046 | 0.00816 | -0.0838 | 147.6225
6 | 1.2578 | 0.00852 | -0.0834 | 147.6291
6.5 | 1.3104 | 0.0089 | -0.083 | 147.236
7 | 1.3628 | 0.00927 | -0.0825 | 147.0119
7.5 | 1.4143 | 0.00968 | -0.0819 | 146.1054
8 | 1.4649 | 0.01013 | -0.0812 | 144.6101
8.5 | 1.5152 | 0.01055 | -0.0804 | 143.6209
9 | 1.5645 | 0.01103 | -0.0795 | 141.8404
9.5 | 1.6121 | 0.01156 | -0.0783 | 139.455
10 | 1.6588 | 0.01212 | -0.077 | 136.8647
10.5 | 1.7047 | 0.01267 | -0.0756 | 134.5462
11 | 1.7489 | 0.01326 | -0.0739 | 131.8929
11.5 | 1.7908 | 0.01391 | -0.0719 | 128.7419
12 | 1.8281 | 0.01464 | -0.0691 | 124.8702
12.5 | 1.8572 | 0.01546 | -0.0647 | 120.1294
13 | 1.8854 | 0.0164 | -0.0605 | 114.9634
13.5 | 1.9133 | 0.01743 | -0.0566 | 109.7705
14 | 1.9403 | 0.0186 | -0.053 | 104.3172
14.5 | 1.9648 | 0.02001 | -0.0493 | 98.1909
15 | 1.9871 | 0.02167 | -0.0459 | 91.6982
15.5 | 2.0067 | 0.02366 | -0.0426 | 84.814
16 | 2.0233 | 0.02607 | -0.0396 | 77.6103
16.5 | 2.0359 | 0.02895 | -0.0368 | 70.3247
17 | 2.0436 | 0.03246 | -0.0342 | 62.9575
17.5 | 2.0471 | 0.03657 | -0.032 | 55.9776
18 | 2.0463 | 0.0415 | -0.0306 | 49.3084
18.5 | 2.0413 | 0.04721 | -0.0297 | 43.2387
19 | 2.0308 | 0.05393 | -0.0296 | 37.6562
19.5 | 2.0129 | 0.06177 | -0.0301 | 32.587
20 | 1.9865 | 0.07106 | -0.0315 | 27.9552

## 131. Re 16M Mach 0.10 (1)
BIGFOIL.COM POLAR EXPORT
n10
N-10 |  |  |  | Cl Max: | 1.689 | at alpha= | 11.5 | deg
JavaFoil+Calcfoil stall+Eppler ext transition |  |  |  | L/D Max: | 132.631 | at alpha= | 6 | deg
Re: | 16000000 |  |  | Cd Min: | 0.00811 | at alpha= | -1 | deg
Mach: | 0.1 |  |  | Cl=0 at alpha= | -5.6207 | deg
|  |  |  | @ Cl=0.1, Cd= | 0.0085275
|  |  |  | @ Cl=0.4, Cd= | 0.008142
|  |  |  | @ Cl=0.6, Cd= | 0.0081575
alpha (deg) | Cl | Cd | Cm | Cl/Cd
-19.5 | -0.625 | 0.15201 | -0.027 | -4.114
-19 | -0.64 | 0.14393 | -0.028 | -4.449
-18.5 | -0.654 | 0.13621 | -0.029 | -4.799
-18 | -0.666 | 0.12758 | -0.03 | -5.221
-17.5 | -0.676 | 0.12001 | -0.031 | -5.63
-17 | -0.683 | 0.11231 | -0.033 | -6.081
-16.5 | -0.689 | 0.10287 | -0.035 | -6.698
-16 | -0.695 | 0.09065 | -0.038 | -7.665
-15.5 | -0.735 | 0.04829 | -0.049 | -15.227
-15 | -0.773 | 0.02243 | -0.055 | -34.486
-14.5 | -0.783 | 0.01541 | -0.058 | -50.785
-14 | -0.761 | 0.01615 | -0.059 | -47.115
-13.5 | -0.755 | 0.01282 | -0.061 | -58.926
-13 | -0.73 | 0.0116 | -0.063 | -62.923
-12.5 | -0.693 | 0.01121 | -0.064 | -61.796
-12 | -0.654 | 0.00958 | -0.065 | -68.257
-11.5 | -0.612 | 0.00927 | -0.066 | -66.018
-11 | -0.568 | 0.00942 | -0.068 | -60.312
-10.5 | -0.522 | 0.00913 | -0.069 | -57.247
-10 | -0.475 | 0.00895 | -0.07 | -53.058
-9.5 | -0.425 | 0.00879 | -0.071 | -48.379
-9 | -0.374 | 0.00866 | -0.072 | -43.187
-8.5 | -0.322 | 0.00854 | -0.073 | -37.647
-8 | -0.268 | 0.00838 | -0.074 | -31.966
-7.5 | -0.213 | 0.00926 | -0.075 | -22.99
-7 | -0.157 | 0.00881 | -0.076 | -17.85
-6.5 | -0.101 | 0.00829 | -0.077 | -12.16
-6 | -0.044 | 0.00825 | -0.078 | -5.287
-5.5 | 0.014 | 0.00822 | -0.079 | 1.727
-5 | 0.072 | 0.00876 | -0.08 | 8.269
-4.5 | 0.131 | 0.00827 | -0.081 | 15.833
-4 | 0.19 | 0.00828 | -0.082 | 22.941
-3.5 | 0.249 | 0.00823 | -0.083 | 30.238
-3 | 0.308 | 0.00813 | -0.084 | 37.897
-2.5 | 0.367 | 0.00817 | -0.085 | 44.929
-2 | 0.426 | 0.00812 | -0.086 | 52.493
-1.5 | 0.485 | 0.00814 | -0.087 | 59.568
-1 | 0.544 | 0.00811 | -0.088 | 67.121
-0.5 | 0.603 | 0.00816 | -0.089 | 73.874
0 | 0.666 | 0.00819 | -0.09 | 81.315
0.5 | 0.725 | 0.00824 | -0.091 | 88.027
1 | 0.784 | 0.0101 | -0.092 | 77.618
1.5 | 0.843 | 0.00916 | -0.093 | 92.008
2 | 0.902 | 0.00924 | -0.094 | 97.587
2.5 | 0.96 | 0.00932 | -0.095 | 102.958
3 | 1.018 | 0.01074 | -0.096 | 94.851
3.5 | 1.076 | 0.01074 | -0.096 | 100.225
4 | 1.134 | 0.0109 | -0.097 | 104.084
4.5 | 1.192 | 0.00958 | -0.098 | 124.357
5 | 1.248 | 0.00986 | -0.099 | 126.553
5.5 | 1.303 | 0.01002 | -0.1 | 130.03
6 | 1.356 | 0.01023 | -0.101 | 132.631
6.5 | 1.409 | 0.01317 | -0.101 | 106.981
7 | 1.46 | 0.01357 | -0.102 | 107.63
7.5 | 1.51 | 0.01403 | -0.103 | 107.633
8 | 1.551 | 0.01455 | -0.104 | 106.577
8.5 | 1.588 | 0.0151 | -0.105 | 105.111
9 | 1.619 | 0.0157 | -0.105 | 103.148
9.5 | 1.645 | 0.01662 | -0.106 | 99.006
10 | 1.666 | 0.01759 | -0.107 | 94.717
10.5 | 1.68 | 0.01855 | -0.107 | 90.574
11 | 1.688 | 0.01927 | -0.108 | 87.57
11.5 | 1.689 | 0.02028 | -0.109 | 83.279
12 | 1.684 | 0.02128 | -0.109 | 79.144
12.5 | 1.672 | 0.02248 | -0.11 | 74.387
13 | 1.613 | 0.02453 | -0.108 | 65.732
13.5 | 1.576 | 0.02688 | -0.107 | 58.633
14 | 1.538 | 0.02909 | -0.107 | 52.857
14.5 | 1.497 | 0.03141 | -0.107 | 47.65
15 | 1.449 | 0.03504 | -0.106 | 41.355
15.5 | 1.398 | 0.03891 | -0.106 | 35.932
16 | 1.342 | 0.04401 | -0.105 | 30.493
16.5 | 1.279 | 0.05183 | -0.103 | 24.686

## 132. Re 16M Mach 0.10 (2)
BIGFOIL.COM POLAR EXPORT
n10
N-10 |  |  |  | Cl Max: | 2.0355 | at alpha= | 17.5 | deg
XFOIL ncrit=9 |  |  |  | L/D Max: | 167.259 | at alpha= | 4.5 | deg
Re: | 16000000 |  |  | Cd Min: | 0.08048 | at alpha= | 20 | deg
Mach: | 0.1 |  |  | Cl=0 at alpha= | -5.2812 | deg
|  |  |  | @ Cl=0.1, Cd= | 0.0059482
|  |  |  | @ Cl=0.4, Cd= | 0.0057939
|  |  |  | @ Cl=0.6, Cd= | 0.0056628
alpha (deg) | Cl | Cd | Cm | Cl/Cd
-20 | -1.5767 | 0.02252 | -0.0913 | -70.0133
-19.5 | -1.5507 | 0.02057 | -0.0882 | -75.3865
-19 | -1.5084 | 0.01863 | -0.0877 | -80.9662
-18.5 | -1.4618 | 0.01701 | -0.0875 | -85.9377
-18 | -1.4108 | 0.01574 | -0.0875 | -89.6315
-17 | -1.3061 | 0.01376 | -0.0873 | -94.9201
-16.5 | -1.2561 | 0.0129 | -0.0864 | -97.3721
-16 | -1.2056 | 0.012 | -0.0856 | -100.4667
-15.5 | -1.1553 | 0.01112 | -0.0847 | -103.8939
-15 | -1.1028 | 0.01044 | -0.084 | -105.6322
-14.5 | -1.0497 | 0.00993 | -0.0833 | -105.71
-14 | -0.9976 | 0.00945 | -0.0825 | -105.5661
-13.5 | -0.9437 | 0.00893 | -0.0821 | -105.6775
-13 | -0.8878 | 0.00853 | -0.0819 | -104.0797
-12.5 | -0.8319 | 0.00807 | -0.0818 | -103.0855
-12 | -0.7755 | 0.00765 | -0.0817 | -101.3725
-11.5 | -0.7185 | 0.00732 | -0.0818 | -98.1557
-11 | -0.6614 | 0.00697 | -0.0818 | -94.8924
-10.5 | -0.6037 | 0.00675 | -0.0819 | -89.437
-10 | -0.5469 | 0.00657 | -0.0819 | -83.242
-9.5 | -0.49 | 0.00648 | -0.0819 | -75.6173
-9 | -0.4321 | 0.00636 | -0.0821 | -67.9403
-8 | -0.3155 | 0.00609 | -0.0826 | -51.8062
-7.5 | -0.2571 | 0.00592 | -0.0829 | -43.4291
-7 | -0.1987 | 0.00578 | -0.0832 | -34.3772
-6.5 | -0.1402 | 0.0057 | -0.0835 | -24.5965
-6 | -0.0823 | 0.00572 | -0.0837 | -14.3881
-5 | 0.0322 | 0.0059 | -0.084 | 5.4576
-4.5 | 0.0897 | 0.00595 | -0.0841 | 15.0756
-4 | 0.1479 | 0.00594 | -0.0844 | 24.899
-3.5 | 0.2063 | 0.00594 | -0.0847 | 34.7306
-3 | 0.2646 | 0.00593 | -0.0851 | 44.6206
-2.5 | 0.3231 | 0.00588 | -0.0854 | 54.949
-2 | 0.3812 | 0.00581 | -0.0857 | 65.611
-1.5 | 0.4396 | 0.00576 | -0.0861 | 76.3194
-1 | 0.4978 | 0.00577 | -0.0864 | 86.2738
-0.5 | 0.5558 | 0.00564 | -0.0868 | 98.5461
0 | 0.614 | 0.00567 | -0.0871 | 108.2892
0.5 | 0.6719 | 0.00572 | -0.0874 | 117.465
1 | 0.7294 | 0.00573 | -0.0877 | 127.2949
1.5 | 0.7862 | 0.00579 | -0.0878 | 135.7858
3 | 0.949 | 0.00657 | -0.0871 | 144.4444
3.5 | 1.0048 | 0.00657 | -0.0871 | 152.9376
4 | 1.0604 | 0.00657 | -0.087 | 161.4003
4.5 | 1.1106 | 0.00664 | -0.0857 | 167.259
5.5 | 1.212 | 0.00821 | -0.0838 | 147.6248
6 | 1.2657 | 0.00857 | -0.0834 | 147.6896
6.5 | 1.3186 | 0.00897 | -0.0829 | 147.0011
7 | 1.3715 | 0.00934 | -0.0823 | 146.8415
7.5 | 1.4233 | 0.00977 | -0.0816 | 145.6807
8 | 1.4745 | 0.01022 | -0.0808 | 144.2759
8.5 | 1.5252 | 0.01066 | -0.0799 | 143.0769
9 | 1.5746 | 0.01116 | -0.0788 | 141.0932
9.5 | 1.6225 | 0.01172 | -0.0775 | 138.4386
10 | 1.6696 | 0.01228 | -0.076 | 135.9609
10.5 | 1.7155 | 0.01285 | -0.0744 | 133.5019
11 | 1.7595 | 0.01347 | -0.0725 | 130.6236
11.5 | 1.8003 | 0.01417 | -0.07 | 127.0501
12 | 1.834 | 0.01495 | -0.0662 | 122.6756
12.5 | 1.8626 | 0.01586 | -0.0616 | 117.4401
14 | 1.9458 | 0.0193 | -0.0498 | 100.8187
14.5 | 1.9694 | 0.0209 | -0.0461 | 94.2297
15 | 1.9905 | 0.02282 | -0.0426 | 87.2261
15.5 | 2.0082 | 0.02515 | -0.0393 | 79.8489
16 | 2.0221 | 0.02797 | -0.0362 | 72.2953
16.5 | 2.0317 | 0.03134 | -0.0335 | 64.8277
17 | 2.0349 | 0.03551 | -0.0311 | 57.305
17.5 | 2.0355 | 0.0403 | -0.0293 | 50.5087
18 | 2.0307 | 0.04602 | -0.0283 | 44.1265
18.5 | 2.0208 | 0.05275 | -0.0281 | 38.309
19 | 2.0024 | 0.0607 | -0.0285 | 32.9885
19.5 | 1.9779 | 0.06977 | -0.0298 | 28.3489
20 | 1.9435 | 0.08048 | -0.0321 | 24.1489

## 133. Re 16M Mach 0.25 (1)
BIGFOIL.COM POLAR EXPORT
n10
N-10 |  |  |  | Cl Max: | 1.661 | at alpha= | 10 | deg
JavaFoil+Calcfoil stall+Eppler ext transition |  |  |  | L/D Max: | 133.822 | at alpha= | 6 | deg
Re: | 16000000 |  |  | Cd Min: | 0.00808 | at alpha= | -1 | deg
Mach: | 0.25 |  |  | Cl=0 at alpha= | -5.625 | deg
|  |  |  | @ Cl=0.1, Cd= | 0.008577
|  |  |  | @ Cl=0.4, Cd= | 0.0081339
|  |  |  | @ Cl=0.6, Cd= | 0.008162
alpha (deg) | Cl | Cd | Cm | Cl/Cd
-18 | -0.454 | 0.14817 | -0.027 | -3.063
-17.5 | -0.492 | 0.13845 | -0.028 | -3.556
-17 | -0.526 | 0.13051 | -0.029 | -4.034
-16.5 | -0.556 | 0.11967 | -0.031 | -4.645
-16 | -0.58 | 0.11122 | -0.032 | -5.211
-15.5 | -0.598 | 0.1023 | -0.034 | -5.849
-15 | -0.615 | 0.08901 | -0.038 | -6.911
-14.5 | -0.645 | 0.06007 | -0.048 | -10.744
-14 | -0.669 | 0.03989 | -0.054 | -16.758
-13.5 | -0.662 | 0.0369 | -0.055 | -17.948
-13 | -0.707 | 0.01234 | -0.064 | -57.232
-12.5 | -0.679 | 0.01204 | -0.066 | -56.396
-12 | -0.648 | 0.01005 | -0.067 | -64.487
-11.5 | -0.61 | 0.00961 | -0.068 | -63.509
-11 | -0.57 | 0.00956 | -0.069 | -59.572
-10.5 | -0.526 | 0.00927 | -0.07 | -56.767
-10 | -0.48 | 0.00909 | -0.072 | -52.763
-9.5 | -0.431 | 0.00895 | -0.073 | -48.147
-9 | -0.38 | 0.00872 | -0.074 | -43.597
-8.5 | -0.328 | 0.00859 | -0.075 | -38.141
-8 | -0.273 | 0.00842 | -0.076 | -32.461
-7.5 | -0.218 | 0.00868 | -0.077 | -25.097
-7 | -0.161 | 0.00827 | -0.078 | -19.468
-6.5 | -0.103 | 0.0088 | -0.079 | -11.738
-6 | -0.045 | 0.00825 | -0.08 | -5.414
-5.5 | 0.015 | 0.00828 | -0.081 | 1.759
-5 | 0.074 | 0.00882 | -0.082 | 8.424
-4.5 | 0.135 | 0.00825 | -0.083 | 16.31
-4 | 0.195 | 0.00827 | -0.084 | 23.587
-3.5 | 0.256 | 0.0082 | -0.086 | 31.191
-3 | 0.317 | 0.00819 | -0.087 | 38.662
-2.5 | 0.377 | 0.0081 | -0.088 | 46.584
-2 | 0.438 | 0.00819 | -0.089 | 53.476
-1.5 | 0.498 | 0.00819 | -0.09 | 60.861
-1 | 0.559 | 0.00808 | -0.091 | 69.201
-0.5 | 0.619 | 0.0082 | -0.092 | 75.551
0 | 0.684 | 0.00819 | -0.093 | 83.562
0.5 | 0.745 | 0.00891 | -0.094 | 83.608
1 | 0.805 | 0.0102 | -0.094 | 78.952
1.5 | 0.866 | 0.00919 | -0.095 | 94.183
2 | 0.926 | 0.00929 | -0.096 | 99.699
2.5 | 0.986 | 0.00948 | -0.097 | 104.003
3 | 1.046 | 0.01091 | -0.098 | 95.806
3.5 | 1.105 | 0.01095 | -0.099 | 100.932
4 | 1.164 | 0.00968 | -0.1 | 120.283
4.5 | 1.223 | 0.00977 | -0.101 | 125.141
5 | 1.28 | 0.01005 | -0.102 | 127.428
5.5 | 1.336 | 0.01022 | -0.103 | 130.716
6 | 1.39 | 0.01039 | -0.103 | 133.822
6.5 | 1.443 | 0.01215 | -0.104 | 118.738
7 | 1.494 | 0.01411 | -0.105 | 105.846
7.5 | 1.543 | 0.01484 | -0.106 | 103.964
8 | 1.581 | 0.01351 | -0.107 | 117.01
8.5 | 1.612 | 0.01602 | -0.107 | 100.636
9 | 1.637 | 0.01476 | -0.108 | 110.93
9.5 | 1.653 | 0.01787 | -0.109 | 92.525
10 | 1.661 | 0.01909 | -0.11 | 87.015
10.5 | 1.658 | 0.02016 | -0.11 | 82.269
11 | 1.646 | 0.02132 | -0.111 | 77.203
11.5 | 1.622 | 0.02252 | -0.112 | 72.048
12 | 1.541 | 0.02544 | -0.109 | 60.581
12.5 | 1.483 | 0.02802 | -0.108 | 52.929
13 | 1.417 | 0.03113 | -0.108 | 45.506
13.5 | 1.342 | 0.03441 | -0.107 | 39.012
14 | 1.254 | 0.03983 | -0.106 | 31.487
14.5 | 1.161 | 0.04519 | -0.105 | 25.698
15 | 1.058 | 0.05425 | -0.103 | 19.506

## 134. Re 16M Mach 0.25 (2)
BIGFOIL.COM POLAR EXPORT
n10
N-10 |  |  |  | Cl Max: | 1.9928 | at alpha= | 15.5 | deg
XFOIL ncrit=9 |  |  |  | L/D Max: | 168.809 | at alpha= | 4.5 | deg
Re: | 16000000 |  |  | Cd Min: | 0.18474 | at alpha= | -20 | deg
Mach: | 0.25 |  |  | Cl=0 at alpha= | -5.263 | deg
|  |  |  | @ Cl=0.1, Cd= | 0.0059971
|  |  |  | @ Cl=0.4, Cd= | 0.0058532
|  |  |  | @ Cl=0.6, Cd= | 0.0056919
alpha (deg) | Cl | Cd | Cm | Cl/Cd
-20 | -0.6616 | 0.18474 | 0.005 | -3.5812
-19.5 | -0.6491 | 0.17775 | 0.0009 | -3.6518
-19 | -0.6556 | 0.16581 | -0.0054 | -3.9539
-18.5 | -0.6476 | 0.15806 | -0.0095 | -4.0972
-18 | -1.3322 | 0.03614 | -0.1058 | -36.8622
-17.5 | -1.3793 | 0.02756 | -0.1084 | -50.0472
-17 | -1.3609 | 0.02223 | -0.1082 | -61.2191
-16.5 | -1.3215 | 0.01879 | -0.1068 | -70.33
-16 | -1.2775 | 0.01646 | -0.104 | -77.6124
-15.5 | -1.2263 | 0.01471 | -0.1016 | -83.3651
-15 | -1.172 | 0.01338 | -0.0993 | -87.5934
-14.5 | -1.1165 | 0.01226 | -0.0971 | -91.0685
-14 | -1.0617 | 0.01123 | -0.0948 | -94.5414
-13.5 | -1.0033 | 0.0104 | -0.0932 | -96.4712
-13 | -0.9426 | 0.00975 | -0.092 | -96.6769
-12.5 | -0.8825 | 0.009 | -0.0908 | -98.0556
-12 | -0.8214 | 0.00843 | -0.0899 | -97.4377
-11.5 | -0.7603 | 0.00787 | -0.0891 | -96.6074
-11 | -0.6987 | 0.00745 | -0.0885 | -93.7852
-10.5 | -0.6374 | 0.00704 | -0.0879 | -90.5398
-9 | -0.4545 | 0.00651 | -0.0866 | -69.8157
-8.5 | -0.3929 | 0.00636 | -0.0865 | -61.7767
-7.5 | -0.27 | 0.00603 | -0.0865 | -44.7761
-7 | -0.2087 | 0.00586 | -0.0865 | -35.6143
-6.5 | -0.1476 | 0.00575 | -0.0866 | -25.6696
-6 | -0.0874 | 0.00577 | -0.0866 | -15.1473
-5.5 | -0.0283 | 0.00592 | -0.0865 | -4.7804
-5 | 0.0314 | 0.00598 | -0.0866 | 5.2508
-4.5 | 0.0914 | 0.006 | -0.0867 | 15.2333
-4 | 0.1517 | 0.00598 | -0.0869 | 25.3679
-3.5 | 0.2122 | 0.00596 | -0.0872 | 35.604
-3 | 0.2725 | 0.00596 | -0.0874 | 45.7215
-2.5 | 0.3331 | 0.00592 | -0.0877 | 56.2669
-2 | 0.3932 | 0.00586 | -0.088 | 67.099
-1.5 | 0.4535 | 0.0058 | -0.0884 | 78.1897
-1 | 0.5136 | 0.00581 | -0.0886 | 88.3993
-0.5 | 0.5737 | 0.00567 | -0.089 | 101.1817
0 | 0.6338 | 0.00572 | -0.0893 | 110.8042
0.5 | 0.6939 | 0.00577 | -0.0895 | 120.26
1.5 | 0.8117 | 0.0059 | -0.0897 | 137.5763
2 | 0.8652 | 0.00646 | -0.0889 | 133.9319
2.5 | 0.9223 | 0.00664 | -0.0886 | 138.9006
3 | 0.9803 | 0.0067 | -0.0885 | 146.3134
3.5 | 1.0386 | 0.00668 | -0.0884 | 155.479
4 | 1.0961 | 0.00671 | -0.0881 | 163.3532
4.5 | 1.1479 | 0.0068 | -0.0863 | 168.8088
5 | 1.1973 | 0.00807 | -0.0846 | 148.3643
5.5 | 1.2531 | 0.0085 | -0.0837 | 147.4235
6 | 1.3091 | 0.00889 | -0.0829 | 147.2553
6.5 | 1.3646 | 0.00931 | -0.082 | 146.5736
7 | 1.4195 | 0.00975 | -0.0809 | 145.5897
7.5 | 1.4733 | 0.01025 | -0.0796 | 143.7366
8 | 1.5269 | 0.01073 | -0.0781 | 142.302
8.5 | 1.579 | 0.01128 | -0.0764 | 139.9823
9 | 1.6292 | 0.01192 | -0.0743 | 136.6779
9.5 | 1.6788 | 0.01254 | -0.0721 | 133.8756
10 | 1.7263 | 0.01321 | -0.0694 | 130.6813
10.5 | 1.7692 | 0.01397 | -0.0659 | 126.6428
11 | 1.8028 | 0.01485 | -0.0608 | 121.4007
11.5 | 1.8344 | 0.01592 | -0.0556 | 115.2261
12 | 1.8662 | 0.01709 | -0.0509 | 109.1984
12.5 | 1.8958 | 0.0185 | -0.0462 | 102.4757
13 | 1.9229 | 0.0202 | -0.0416 | 95.1931
13.5 | 1.946 | 0.02234 | -0.0373 | 87.1083
14 | 1.9654 | 0.02498 | -0.0332 | 78.6789
14.5 | 1.9806 | 0.02821 | -0.0297 | 70.2091
15 | 1.9899 | 0.03213 | -0.0264 | 61.9328
15.5 | 1.9928 | 0.03693 | -0.0238 | 53.9615
16 | 1.9886 | 0.04289 | -0.0221 | 46.3651
16.5 | 1.9762 | 0.05015 | -0.0214 | 39.4058
17 | 1.9538 | 0.05889 | -0.0218 | 33.1771
17.5 | 1.9216 | 0.0691 | -0.0232 | 27.809
18 | 1.8837 | 0.08055 | -0.0259 | 23.3855
18.5 | 1.8398 | 0.09326 | -0.0299 | 19.7276
19 | 1.7912 | 0.10675 | -0.0349 | 16.7794
19.5 | 1.7449 | 0.12018 | -0.0405 | 14.5191
20 | 1.7006 | 0.13386 | -0.0471 | 12.7043

## 135. Re 16M Mach 0.50 (1)
BIGFOIL.COM POLAR EXPORT
n10
N-10 |  |  |  | Cl Max: | 1.637 | at alpha= | 7.5 | deg
JavaFoil+Calcfoil stall+Eppler ext transition |  |  |  | L/D Max: | 119.085 | at alpha= | 3.5 | deg
Re: | 16000000 |  |  | Cd Min: | 0.00815 | at alpha= | -2.5 | deg
Mach: | 0.5 |  |  | Cl=0 at alpha= | -5.6231 | deg
|  |  |  | @ Cl=0.1, Cd= | 0.0088346
|  |  |  | @ Cl=0.4, Cd= | 0.0081747
|  |  |  | @ Cl=0.6, Cd= | 0.0084859
alpha (deg) | Cl | Cd | Cm | Cl/Cd
-20 | -0.763 | 0.16036 | -0.033 | -4.758
-19.5 | -0.74 | 0.14611 | -0.035 | -5.062
-19 | -0.715 | 0.1381 | -0.036 | -5.178
-18.5 | -0.69 | 0.12954 | -0.037 | -5.325
-18 | -0.662 | 0.12998 | -0.037 | -5.093
-17.5 | -0.637 | 0.12074 | -0.038 | -5.278
-17 | -0.61 | 0.11642 | -0.038 | -5.243
-16.5 | -0.584 | 0.11165 | -0.038 | -5.228
-16 | -0.557 | 0.1087 | -0.038 | -5.124
-15.5 | -0.53 | 0.10487 | -0.038 | -5.052
-15 | -0.502 | 0.10245 | -0.038 | -4.904
-14.5 | -0.476 | 0.10276 | -0.038 | -4.632
-14 | -0.45 | 0.09437 | -0.039 | -4.767
-13.5 | -0.424 | 0.09497 | -0.039 | -4.46
-13 | -0.397 | 0.09023 | -0.04 | -4.401
-12.5 | -0.371 | 0.08279 | -0.041 | -4.478
-12 | -0.345 | 0.07509 | -0.043 | -4.6
-11.5 | -0.32 | 0.06944 | -0.046 | -4.602
-11 | -0.294 | 0.06368 | -0.048 | -4.611
-10.5 | -0.28 | 0.04047 | -0.062 | -6.928
-10 | -0.287 | 0.01198 | -0.079 | -23.992
-9.5 | -0.295 | 0.05306 | -0.051 | -5.555
-9 | -0.363 | 0.01098 | -0.082 | -33.086
-8.5 | -0.332 | 0.00919 | -0.084 | -36.164
-8 | -0.287 | 0.00884 | -0.085 | -32.426
-7.5 | -0.233 | 0.00848 | -0.086 | -27.491
-7 | -0.175 | 0.00895 | -0.087 | -19.51
-6.5 | -0.113 | 0.00891 | -0.088 | -12.689
-6 | -0.049 | 0.0083 | -0.09 | -5.932
-5.5 | 0.016 | 0.00828 | -0.091 | 1.946
-5 | 0.083 | 0.00903 | -0.092 | 9.135
-4.5 | 0.15 | 0.00826 | -0.093 | 18.116
-4 | 0.217 | 0.00827 | -0.094 | 26.26
-3.5 | 0.285 | 0.00821 | -0.096 | 34.761
-3 | 0.353 | 0.00823 | -0.097 | 42.95
-2.5 | 0.421 | 0.00815 | -0.098 | 51.677
-2 | 0.489 | 0.00815 | -0.099 | 59.975
-1.5 | 0.556 | 0.00824 | -0.1 | 67.545
-1 | 0.624 | 0.00862 | -0.101 | 72.307
-0.5 | 0.691 | 0.00824 | -0.102 | 83.91
0 | 0.764 | 0.00903 | -0.103 | 84.545
0.5 | 0.832 | 0.01065 | -0.104 | 78.087
1 | 0.899 | 0.00937 | -0.106 | 95.973
1.5 | 0.966 | 0.00957 | -0.107 | 100.874
2 | 1.032 | 0.00954 | -0.108 | 108.199
2.5 | 1.098 | 0.00983 | -0.109 | 111.703
3 | 1.164 | 0.01 | -0.11 | 116.392
3.5 | 1.229 | 0.01032 | -0.111 | 119.085
4 | 1.293 | 0.01232 | -0.112 | 104.944
4.5 | 1.357 | 0.01279 | -0.113 | 106.071
5 | 1.417 | 0.0132 | -0.114 | 107.342
5.5 | 1.472 | 0.01358 | -0.115 | 108.366
6 | 1.523 | 0.01307 | -0.116 | 116.585
6.5 | 1.569 | 0.01388 | -0.116 | 113.048
7 | 1.608 | 0.01789 | -0.117 | 89.879
7.5 | 1.637 | 0.01643 | -0.118 | 99.649
8 | 1.605 | 0.02072 | -0.119 | 77.464
8.5 | 1.415 | 0.02571 | -0.116 | 55.024
9 | 0.915 | 0.03935 | -0.109 | 23.244
9.5 | 0.905 | 0.05415 | -0.101 | 16.722
10 | 0.985 | 0.03836 | -0.112 | 25.691
10.5 | 1 | 0.04541 | -0.11 | 22.03
11 | 0.964 | 0.0752 | -0.095 | 12.823
11.5 | 1.024 | 0.06057 | -0.104 | 16.908
12 | 1.052 | 0.06344 | -0.105 | 16.587
12.5 | 1.062 | 0.07558 | -0.101 | 14.054

## 136. Re 16M Mach 0.50 (2)
BIGFOIL.COM POLAR EXPORT
n10
N-10 |  |  |  | Cl Max: | 1.7325 | at alpha= | 8.5 | deg
XFOIL ncrit=9 |  |  |  | L/D Max: | 170.503 | at alpha= | 4 | deg
Re: | 16000000 |  |  | Cd Min: | 0.1236 | at alpha= | 13.5 | deg
Mach: | 0.5 |  |  | Cl=0 at alpha= | -5.1836 | deg
|  |  |  | @ Cl=0.1, Cd= | 0.0062278
|  |  |  | @ Cl=0.4, Cd= | 0.0060733
|  |  |  | @ Cl=0.6, Cd= | 0.0059421
alpha (deg) | Cl | Cd | Cm | Cl/Cd
-8.5 | -0.4929 | 0.00768 | -0.1096 | -64.1797
-8 | -0.4136 | 0.00712 | -0.1068 | -58.0899
-7.5 | -0.3358 | 0.00673 | -0.1047 | -49.896
-7 | -0.2599 | 0.00642 | -0.103 | -40.4829
-6.5 | -0.1859 | 0.00616 | -0.1017 | -30.1786
-6 | -0.1147 | 0.00618 | -0.1003 | -18.5599
-5.5 | -0.0448 | 0.00628 | -0.0992 | -7.1338
-5 | 0.026 | 0.00628 | -0.0985 | 4.1401
-4.5 | 0.0969 | 0.00623 | -0.0981 | 15.5538
-4 | 0.1672 | 0.00618 | -0.0979 | 27.055
-3.5 | 0.2373 | 0.00613 | -0.0978 | 38.7113
-3 | 0.3074 | 0.00609 | -0.0978 | 50.4762
-2.5 | 0.3767 | 0.00609 | -0.0978 | 61.8555
-2 | 0.4464 | 0.00604 | -0.098 | 73.9073
-1.5 | 0.5152 | 0.00597 | -0.0981 | 86.2982
-1 | 0.5846 | 0.00596 | -0.0982 | 98.0872
-0.5 | 0.6533 | 0.00588 | -0.0983 | 111.1054
0 | 0.7225 | 0.00592 | -0.0984 | 122.0439
0.5 | 0.7913 | 0.00604 | -0.0982 | 131.0099
1 | 0.8562 | 0.00641 | -0.0974 | 133.5725
1.5 | 0.9167 | 0.00702 | -0.0957 | 130.584
2 | 0.9842 | 0.00714 | -0.095 | 137.8431
2.5 | 1.0523 | 0.00723 | -0.0943 | 145.5463
3 | 1.1207 | 0.00727 | -0.0934 | 154.1541
3.5 | 1.19 | 0.00725 | -0.0924 | 164.1379
4 | 1.2549 | 0.00736 | -0.0901 | 170.5027
5 | 1.3682 | 0.0093 | -0.0822 | 147.1183
5.5 | 1.4333 | 0.00986 | -0.0792 | 145.3651
6 | 1.498 | 0.01044 | -0.0757 | 143.4866
6.5 | 1.5599 | 0.01113 | -0.0714 | 140.1527
7 | 1.6166 | 0.01187 | -0.0659 | 136.1921
7.5 | 1.6658 | 0.01281 | -0.0589 | 130.039
8 | 1.7092 | 0.01418 | -0.0513 | 120.536
8.5 | 1.7325 | 0.01669 | -0.0419 | 103.8047
9 | 1.7292 | 0.02118 | -0.0324 | 81.6431
9.5 | 1.7093 | 0.02784 | -0.0256 | 61.3973
10 | 1.6774 | 0.03654 | -0.022 | 45.9059
10.5 | 1.6354 | 0.04718 | -0.0215 | 34.663
11 | 1.5888 | 0.0589 | -0.0229 | 26.9745
11.5 | 1.5403 | 0.07164 | -0.0261 | 21.5006
12 | 1.4935 | 0.08452 | -0.0301 | 17.6704
12.5 | 1.4485 | 0.09752 | -0.0348 | 14.8534
13 | 1.4072 | 0.11053 | -0.04 | 12.7314
13.5 | 1.371 | 0.1236 | -0.046 | 11.0922

## 137. Re 18M Mach 0.00 (1)
BIGFOIL.COM POLAR EXPORT
n10
N-10 |  |  |  | Cl Max: | 1.696 | at alpha= | 11.5 | deg
JavaFoil+Calcfoil stall+Eppler ext transition |  |  |  | L/D Max: | 131.208 | at alpha= | 5.5 | deg
Re: | 18000000 |  |  | Cd Min: | 0.00807 | at alpha= | -1.5 | deg
Mach: | 0 |  |  | Cl=0 at alpha= | -5.6228 | deg
|  |  |  | @ Cl=0.1, Cd= | 0.008141
|  |  |  | @ Cl=0.4, Cd= | 0.00809
|  |  |  | @ Cl=0.6, Cd= | 0.00807
alpha (deg) | Cl | Cd | Cm | Cl/Cd
-20 | -0.645 | 0.15564 | -0.027 | -4.146
-19.5 | -0.658 | 0.14791 | -0.027 | -4.451
-19 | -0.671 | 0.14113 | -0.028 | -4.752
-18.5 | -0.681 | 0.13319 | -0.029 | -5.116
-18 | -0.691 | 0.12293 | -0.031 | -5.625
-17.5 | -0.697 | 0.11696 | -0.032 | -5.96
-17 | -0.703 | 0.10809 | -0.034 | -6.5
-16.5 | -0.706 | 0.09961 | -0.036 | -7.084
-16 | -0.713 | 0.08367 | -0.04 | -8.524
-15.5 | -0.759 | 0.03933 | -0.05 | -19.308
-15 | -0.803 | 0.0163 | -0.057 | -49.242
-14.5 | -0.798 | 0.01368 | -0.059 | -58.352
-14 | -0.777 | 0.0134 | -0.06 | -57.958
-13.5 | -0.762 | 0.0121 | -0.061 | -62.925
-13 | -0.732 | 0.01137 | -0.063 | -64.35
-12.5 | -0.694 | 0.01092 | -0.064 | -63.551
-12 | -0.654 | 0.00946 | -0.065 | -69.171
-11.5 | -0.612 | 0.00951 | -0.066 | -64.35
-11 | -0.568 | 0.00925 | -0.067 | -61.346
-10.5 | -0.521 | 0.00896 | -0.068 | -58.198
-10 | -0.473 | 0.00875 | -0.069 | -54.081
-9.5 | -0.424 | 0.00873 | -0.07 | -48.568
-9 | -0.373 | 0.00849 | -0.071 | -43.919
-8.5 | -0.32 | 0.00835 | -0.073 | -38.363
-8 | -0.267 | 0.00829 | -0.074 | -32.187
-7.5 | -0.212 | 0.00861 | -0.075 | -24.634
-7 | -0.157 | 0.00878 | -0.076 | -17.839
-6.5 | -0.1 | 0.00821 | -0.077 | -12.224
-6 | -0.043 | 0.00819 | -0.078 | -5.295
-5.5 | 0.014 | 0.00869 | -0.079 | 1.625
-5 | 0.072 | 0.00817 | -0.08 | 8.818
-4.5 | 0.13 | 0.00811 | -0.081 | 16.071
-4 | 0.189 | 0.00821 | -0.082 | 23.015
-3.5 | 0.248 | 0.00816 | -0.083 | 30.358
-3 | 0.307 | 0.00811 | -0.084 | 37.824
-2.5 | 0.365 | 0.00809 | -0.085 | 45.182
-2 | 0.424 | 0.00809 | -0.086 | 52.429
-1.5 | 0.483 | 0.00807 | -0.087 | 59.83
-1 | 0.541 | 0.00815 | -0.088 | 66.439
-0.5 | 0.6 | 0.00807 | -0.089 | 74.392
0 | 0.663 | 0.00811 | -0.09 | 81.735
0.5 | 0.721 | 0.00899 | -0.091 | 80.239
1 | 0.78 | 0.00891 | -0.092 | 87.536
1.5 | 0.839 | 0.00929 | -0.092 | 90.261
2 | 0.897 | 0.00915 | -0.093 | 98.083
2.5 | 0.955 | 0.00924 | -0.094 | 103.39
3 | 1.013 | 0.00923 | -0.095 | 109.757
3.5 | 1.071 | 0.00953 | -0.096 | 112.434
4 | 1.129 | 0.00949 | -0.097 | 118.961
4.5 | 1.186 | 0.00961 | -0.098 | 123.404
5 | 1.242 | 0.00972 | -0.099 | 127.757
5.5 | 1.296 | 0.00988 | -0.099 | 131.208
6 | 1.35 | 0.01046 | -0.1 | 129.014
6.5 | 1.403 | 0.01288 | -0.101 | 108.906
7 | 1.454 | 0.0134 | -0.102 | 108.545
7.5 | 1.504 | 0.01383 | -0.103 | 108.786
8 | 1.545 | 0.01431 | -0.103 | 107.976
8.5 | 1.583 | 0.01484 | -0.104 | 106.622
9 | 1.615 | 0.01546 | -0.105 | 104.496
9.5 | 1.643 | 0.01617 | -0.105 | 101.574
10 | 1.665 | 0.01713 | -0.106 | 97.163
10.5 | 1.681 | 0.01801 | -0.107 | 93.312
11 | 1.691 | 0.0187 | -0.108 | 90.47
11.5 | 1.696 | 0.01959 | -0.108 | 86.551
12 | 1.694 | 0.02065 | -0.109 | 82.042
12.5 | 1.687 | 0.02168 | -0.109 | 77.788
13 | 1.64 | 0.02332 | -0.108 | 70.335
13.5 | 1.609 | 0.02528 | -0.107 | 63.638
14 | 1.574 | 0.02749 | -0.107 | 57.245
14.5 | 1.538 | 0.02942 | -0.107 | 52.264
15 | 1.499 | 0.03163 | -0.107 | 47.396
15.5 | 1.452 | 0.03568 | -0.106 | 40.692
16 | 1.41 | 0.0383 | -0.106 | 36.801
16.5 | 1.361 | 0.04189 | -0.106 | 32.496

## 138. Re 18M Mach 0.00 (2)
BIGFOIL.COM POLAR EXPORT
n10
N-10 |  |  |  | Cl Max: | 2.0603 | at alpha= | 18 | deg
XFOIL ncrit=9 |  |  |  | L/D Max: | 166.622 | at alpha= | 4.5 | deg
Re: | 18000000 |  |  | Cd Min: | 0.06803 | at alpha= | 20 | deg
Mach: | 0 |  |  | Cl=0 at alpha= | -5.2787 | deg
|  |  |  | @ Cl=0.1, Cd= | 0.0058745
|  |  |  | @ Cl=0.4, Cd= | 0.0057088
|  |  |  | @ Cl=0.6, Cd= | 0.0055925
alpha (deg) | Cl | Cd | Cm | Cl/Cd
-19.5 | -1.5426 | 0.01773 | -0.0835 | -87.0051
-19 | -1.496 | 0.01638 | -0.0835 | -91.3309
-18.5 | -1.4462 | 0.01529 | -0.0837 | -94.5847
-18 | -1.394 | 0.01434 | -0.0842 | -97.2106
-17.5 | -1.3432 | 0.01352 | -0.0841 | -99.3491
-17 | -1.2946 | 0.01278 | -0.0834 | -101.2989
-16.5 | -1.2451 | 0.01198 | -0.0828 | -103.9316
-16 | -1.1952 | 0.01118 | -0.0822 | -106.9052
-15.5 | -1.1447 | 0.01047 | -0.0817 | -109.3314
-15 | -1.0927 | 0.00993 | -0.0812 | -110.0403
-14.5 | -1.041 | 0.00954 | -0.0806 | -109.1195
-14 | -0.9887 | 0.00908 | -0.0802 | -108.8877
-13.5 | -0.9347 | 0.0086 | -0.0801 | -108.686
-13 | -0.8794 | 0.00824 | -0.0802 | -106.7233
-12.5 | -0.8242 | 0.00781 | -0.0802 | -105.5314
-12 | -0.7684 | 0.00743 | -0.0803 | -103.4186
-11.5 | -0.712 | 0.00711 | -0.0805 | -100.1406
-11 | -0.6556 | 0.00678 | -0.0806 | -96.6962
-10.5 | -0.5991 | 0.00662 | -0.0808 | -90.4985
-10 | -0.5432 | 0.00652 | -0.0808 | -83.3129
-9.5 | -0.4863 | 0.00637 | -0.081 | -76.3422
-9 | -0.4287 | 0.00623 | -0.0813 | -68.8122
-8.5 | -0.371 | 0.0061 | -0.0816 | -60.8197
-8 | -0.3131 | 0.00598 | -0.0819 | -52.3579
-7.5 | -0.2552 | 0.00583 | -0.0822 | -43.7736
-7 | -0.1973 | 0.0057 | -0.0826 | -34.614
-6.5 | -0.1393 | 0.00564 | -0.0829 | -24.6986
-6 | -0.0824 | 0.00572 | -0.0831 | -14.4056
-5.5 | -0.0254 | 0.00581 | -0.0832 | -4.3718
-5 | 0.032 | 0.00585 | -0.0835 | 5.4701
-4.5 | 0.0894 | 0.00588 | -0.0837 | 15.2041
-4 | 0.1474 | 0.00585 | -0.084 | 25.1966
-3 | 0.2635 | 0.00583 | -0.0847 | 45.1973
-2.5 | 0.3216 | 0.00579 | -0.0851 | 55.544
-2 | 0.3795 | 0.00573 | -0.0854 | 66.2304
-1.5 | 0.4376 | 0.00567 | -0.0858 | 77.1781
-1 | 0.4954 | 0.00569 | -0.0861 | 87.065
-0.5 | 0.5533 | 0.00556 | -0.0865 | 99.5144
0 | 0.6108 | 0.0056 | -0.0868 | 109.0714
0.5 | 0.6687 | 0.00563 | -0.0871 | 118.7744
1 | 0.7258 | 0.00568 | -0.0874 | 127.7817
2 | 0.8341 | 0.00628 | -0.087 | 132.8185
2.5 | 0.8887 | 0.00649 | -0.0868 | 136.9337
3 | 0.9444 | 0.00655 | -0.0869 | 144.1832
3.5 | 1.0003 | 0.00655 | -0.0871 | 152.7176
4 | 1.0554 | 0.00661 | -0.0871 | 159.6672
4.5 | 1.1097 | 0.00666 | -0.0869 | 166.6216
5 | 1.1531 | 0.00758 | -0.0845 | 152.124
5.5 | 1.2063 | 0.00802 | -0.0841 | 150.4115
6 | 1.2598 | 0.00836 | -0.0838 | 150.6938
6.5 | 1.3125 | 0.00874 | -0.0834 | 150.1716
7 | 1.3651 | 0.00909 | -0.0829 | 150.176
7.5 | 1.4167 | 0.00951 | -0.0824 | 148.9695
8 | 1.4677 | 0.00993 | -0.0817 | 147.8046
8.5 | 1.5182 | 0.01035 | -0.081 | 146.686
9 | 1.5675 | 0.01082 | -0.0801 | 144.8706
9.5 | 1.6155 | 0.01135 | -0.0789 | 142.3348
10 | 1.6628 | 0.01187 | -0.0777 | 140.0842
10.5 | 1.709 | 0.0124 | -0.0764 | 137.8226
11 | 1.7536 | 0.01298 | -0.0748 | 135.1002
11.5 | 1.7959 | 0.01364 | -0.0728 | 131.6642
12 | 1.8341 | 0.01437 | -0.0701 | 127.634
12.5 | 1.8651 | 0.01514 | -0.0661 | 123.1902
14 | 1.9504 | 0.01807 | -0.0544 | 107.9358
14.5 | 1.9754 | 0.01939 | -0.0507 | 101.8773
15 | 1.9979 | 0.02098 | -0.0471 | 95.2288
15.5 | 2.0181 | 0.02288 | -0.0437 | 88.2037
16 | 2.0346 | 0.02521 | -0.0405 | 80.7061
16.5 | 2.0476 | 0.028 | -0.0376 | 73.1286
17 | 2.0555 | 0.03141 | -0.0348 | 65.4409
17.5 | 2.0593 | 0.03542 | -0.0325 | 58.1395
18 | 2.0603 | 0.04005 | -0.0308 | 51.4432
18.5 | 2.0562 | 0.04556 | -0.0298 | 45.1317
19 | 2.0465 | 0.0521 | -0.0295 | 39.2802
19.5 | 2.0322 | 0.05937 | -0.0298 | 34.2294
20 | 2.0097 | 0.06803 | -0.0309 | 29.5414

## 139. Re 18M Mach 0.10 (1)
BIGFOIL.COM POLAR EXPORT
n10
N-10 |  |  |  | Cl Max: | 1.689 | at alpha= | 11.5 | deg
JavaFoil+Calcfoil stall+Eppler ext transition |  |  |  | L/D Max: | 131.449 | at alpha= | 5.5 | deg
Re: | 18000000 |  |  | Cd Min: | 0.00806 | at alpha= | -0.5 | deg
Mach: | 0.1 |  |  | Cl=0 at alpha= | -5.6207 | deg
|  |  |  | @ Cl=0.1, Cd= | 0.0082015
|  |  |  | @ Cl=0.4, Cd= | 0.00808
|  |  |  | @ Cl=0.6, Cd= | 0.0080641
alpha (deg) | Cl | Cd | Cm | Cl/Cd
-19.5 | -0.625 | 0.15042 | -0.027 | -4.158
-19 | -0.64 | 0.14379 | -0.028 | -4.453
-18.5 | -0.654 | 0.13611 | -0.029 | -4.802
-18 | -0.666 | 0.12772 | -0.03 | -5.215
-17.5 | -0.677 | 0.11783 | -0.032 | -5.744
-17 | -0.683 | 0.11241 | -0.033 | -6.075
-16.5 | -0.689 | 0.10295 | -0.035 | -6.693
-16 | -0.692 | 0.0933 | -0.037 | -7.422
-15.5 | -0.704 | 0.07403 | -0.043 | -9.505
-15 | -0.784 | 0.01922 | -0.056 | -40.782
-14.5 | -0.787 | 0.01469 | -0.058 | -53.573
-14 | -0.767 | 0.01455 | -0.059 | -52.693
-13.5 | -0.757 | 0.01239 | -0.062 | -61.114
-13 | -0.73 | 0.01124 | -0.063 | -64.974
-12.5 | -0.693 | 0.01102 | -0.064 | -62.909
-12 | -0.654 | 0.00948 | -0.065 | -68.973
-11.5 | -0.612 | 0.00952 | -0.066 | -64.29
-11 | -0.568 | 0.00928 | -0.068 | -61.273
-10.5 | -0.522 | 0.009 | -0.069 | -58.044
-10 | -0.475 | 0.00881 | -0.07 | -53.847
-9.5 | -0.425 | 0.00877 | -0.071 | -48.488
-9 | -0.374 | 0.00857 | -0.072 | -43.628
-8.5 | -0.322 | 0.00842 | -0.073 | -38.191
-8 | -0.268 | 0.00862 | -0.074 | -31.083
-7.5 | -0.213 | 0.00868 | -0.075 | -24.548
-7 | -0.157 | 0.00929 | -0.076 | -16.929
-6.5 | -0.101 | 0.00823 | -0.077 | -12.254
-6 | -0.044 | 0.00826 | -0.078 | -5.278
-5.5 | 0.014 | 0.00876 | -0.079 | 1.62
-5 | 0.072 | 0.00823 | -0.08 | 8.797
-4.5 | 0.131 | 0.00817 | -0.081 | 16.027
-4 | 0.19 | 0.00817 | -0.082 | 23.231
-3.5 | 0.249 | 0.00814 | -0.083 | 30.575
-3 | 0.308 | 0.00811 | -0.084 | 37.999
-2.5 | 0.367 | 0.00808 | -0.085 | 45.48
-2 | 0.426 | 0.00808 | -0.086 | 52.781
-1.5 | 0.485 | 0.00811 | -0.087 | 59.848
-1 | 0.544 | 0.00814 | -0.088 | 66.846
-0.5 | 0.603 | 0.00806 | -0.089 | 74.794
0 | 0.666 | 0.00814 | -0.09 | 81.788
0.5 | 0.725 | 0.00905 | -0.091 | 80.143
1 | 0.784 | 0.00893 | -0.092 | 87.772
1.5 | 0.843 | 0.00929 | -0.093 | 90.774
2 | 0.902 | 0.00919 | -0.094 | 98.05
2.5 | 0.96 | 0.00926 | -0.095 | 103.72
3 | 1.018 | 0.00928 | -0.096 | 109.767
3.5 | 1.076 | 0.00954 | -0.096 | 112.835
4 | 1.134 | 0.00953 | -0.097 | 119.011
4.5 | 1.192 | 0.00968 | -0.098 | 123.106
5 | 1.248 | 0.00975 | -0.099 | 127.985
5.5 | 1.303 | 0.00991 | -0.1 | 131.449
6 | 1.356 | 0.0105 | -0.101 | 129.117
6.5 | 1.409 | 0.01293 | -0.102 | 108.953
7 | 1.46 | 0.01349 | -0.102 | 108.212
7.5 | 1.51 | 0.01394 | -0.103 | 108.352
8 | 1.551 | 0.01282 | -0.104 | 121.025
8.5 | 1.588 | 0.01497 | -0.105 | 106.026
9 | 1.619 | 0.01561 | -0.105 | 103.694
9.5 | 1.645 | 0.01636 | -0.106 | 100.569
10 | 1.666 | 0.01736 | -0.107 | 95.96
10.5 | 1.68 | 0.0182 | -0.107 | 92.301
11 | 1.688 | 0.01899 | -0.108 | 88.86
11.5 | 1.689 | 0.01999 | -0.109 | 84.51
12 | 1.684 | 0.02097 | -0.109 | 80.31
12.5 | 1.672 | 0.02209 | -0.11 | 75.687
13 | 1.615 | 0.02409 | -0.108 | 67.046
13.5 | 1.579 | 0.02625 | -0.108 | 60.157
14 | 1.538 | 0.02876 | -0.107 | 53.486
14.5 | 1.499 | 0.03053 | -0.107 | 49.113
15 | 1.449 | 0.03465 | -0.106 | 41.812
15.5 | 1.399 | 0.03861 | -0.106 | 36.229
16 | 1.347 | 0.04231 | -0.105 | 31.829
16.5 | 1.282 | 0.05026 | -0.104 | 25.513

## 140. Re 18M Mach 0.10 (2)
BIGFOIL.COM POLAR EXPORT
n10
N-10 |  |  |  | Cl Max: | 2.0489 | at alpha= | 17.5 | deg
XFOIL ncrit=9 |  |  |  | L/D Max: | 166.364 | at alpha= | 4.5 | deg
Re: | 18000000 |  |  | Cd Min: | 0.07615 | at alpha= | 20 | deg
Mach: | 0.1 |  |  | Cl=0 at alpha= | -5.2755 | deg
|  |  |  | @ Cl=0.1, Cd= | 0.0058829
|  |  |  | @ Cl=0.4, Cd= | 0.0057212
|  |  |  | @ Cl=0.6, Cd= | 0.0055976
alpha (deg) | Cl | Cd | Cm | Cl/Cd
-20 | -1.5859 | 0.02189 | -0.0906 | -72.4486
-19.5 | -1.5522 | 0.02001 | -0.0887 | -77.5712
-19 | -1.5087 | 0.01823 | -0.0882 | -82.7592
-17.5 | -1.3593 | 0.01424 | -0.0878 | -95.4565
-17 | -1.3105 | 0.01337 | -0.0867 | -98.018
-16.5 | -1.2596 | 0.0126 | -0.0859 | -99.9683
-16 | -1.2084 | 0.01178 | -0.0852 | -102.5806
-15.5 | -1.1576 | 0.01094 | -0.0843 | -105.8135
-15 | -1.1057 | 0.01023 | -0.0836 | -108.0841
-14.5 | -1.0532 | 0.00978 | -0.0828 | -107.6892
-14 | -0.9995 | 0.00938 | -0.0822 | -106.5565
-13.5 | -0.945 | 0.00881 | -0.0819 | -107.2645
-13 | -0.8891 | 0.00837 | -0.0818 | -106.2246
-12.5 | -0.8327 | 0.00798 | -0.0817 | -104.3484
-12 | -0.7764 | 0.00752 | -0.0816 | -103.2447
-11.5 | -0.7191 | 0.00721 | -0.0817 | -99.7365
-11 | -0.6622 | 0.00684 | -0.0817 | -96.8129
-10.5 | -0.6049 | 0.00667 | -0.0818 | -90.6897
-10 | -0.5483 | 0.00657 | -0.0817 | -83.4551
-9.5 | -0.4908 | 0.0064 | -0.0818 | -76.6875
-9 | -0.4327 | 0.00625 | -0.0821 | -69.232
-8.5 | -0.3743 | 0.00612 | -0.0823 | -61.1601
-7.5 | -0.2574 | 0.00585 | -0.0829 | -44
-7 | -0.199 | 0.00571 | -0.0832 | -34.8511
-6.5 | -0.1407 | 0.00565 | -0.0834 | -24.9027
-6 | -0.0833 | 0.00572 | -0.0836 | -14.5629
-5.5 | -0.026 | 0.00583 | -0.0837 | -4.4597
-5 | 0.0319 | 0.00586 | -0.084 | 5.4437
-4.5 | 0.0897 | 0.00589 | -0.0842 | 15.2292
-4 | 0.1481 | 0.00585 | -0.0845 | 25.3162
-3 | 0.2649 | 0.00584 | -0.0851 | 45.3596
-2.5 | 0.3234 | 0.0058 | -0.0855 | 55.7586
-2 | 0.3817 | 0.00574 | -0.0858 | 66.4983
-1.5 | 0.4401 | 0.00568 | -0.0862 | 77.4824
-1 | 0.4983 | 0.0057 | -0.0865 | 87.4211
-0.5 | 0.5565 | 0.00556 | -0.0869 | 100.0899
0 | 0.6144 | 0.00561 | -0.0872 | 109.5187
0.5 | 0.6727 | 0.00564 | -0.0875 | 119.273
1 | 0.7301 | 0.00569 | -0.0878 | 128.3128
1.5 | 0.7861 | 0.00585 | -0.0878 | 134.3761
2 | 0.8389 | 0.00631 | -0.0873 | 132.9477
2.5 | 0.894 | 0.00651 | -0.0871 | 137.3272
3 | 0.9501 | 0.00657 | -0.0872 | 144.6119
3.5 | 1.0064 | 0.00657 | -0.0873 | 153.1811
4 | 1.0618 | 0.00664 | -0.0873 | 159.9096
4.5 | 1.1163 | 0.00671 | -0.087 | 166.3636
5 | 1.16 | 0.00766 | -0.0845 | 151.436
5.5 | 1.2138 | 0.00807 | -0.0841 | 150.4089
6 | 1.2677 | 0.00841 | -0.0838 | 150.7372
6.5 | 1.3209 | 0.0088 | -0.0833 | 150.1023
7 | 1.3739 | 0.00916 | -0.0828 | 149.9891
7.5 | 1.4258 | 0.00959 | -0.0821 | 148.6757
8 | 1.4774 | 0.01001 | -0.0813 | 147.5924
8.5 | 1.5282 | 0.01045 | -0.0805 | 146.2392
9 | 1.5777 | 0.01096 | -0.0794 | 143.9507
9.5 | 1.626 | 0.0115 | -0.0781 | 141.3913
10 | 1.6737 | 0.01202 | -0.0768 | 139.2429
10.5 | 1.7201 | 0.01258 | -0.0752 | 136.7329
11 | 1.7645 | 0.0132 | -0.0733 | 133.6742
11.5 | 1.8058 | 0.01391 | -0.0709 | 129.8203
12 | 1.8419 | 0.01467 | -0.0676 | 125.5556
12.5 | 1.871 | 0.01551 | -0.063 | 120.6319
13 | 1.9009 | 0.01642 | -0.0589 | 115.7674
13.5 | 1.9295 | 0.01748 | -0.055 | 110.3833
14 | 1.9563 | 0.01873 | -0.0511 | 104.4474
14.5 | 1.9805 | 0.02024 | -0.0473 | 97.8508
15 | 2.0016 | 0.02208 | -0.0436 | 90.6522
15.5 | 2.0196 | 0.02432 | -0.0402 | 83.0428
16 | 2.0331 | 0.02711 | -0.037 | 74.9945
16.5 | 2.0429 | 0.03039 | -0.0341 | 67.2228
17 | 2.0481 | 0.03431 | -0.0316 | 59.694
17.5 | 2.0489 | 0.03896 | -0.0296 | 52.5898
18 | 2.046 | 0.04438 | -0.0284 | 46.1018
18.5 | 2.0383 | 0.05072 | -0.0279 | 40.1873
19 | 2.0244 | 0.05806 | -0.0282 | 34.8674
19.5 | 2.0044 | 0.06638 | -0.029 | 30.1958
20 | 1.9756 | 0.07615 | -0.0308 | 25.9435

## 141. Re 18M Mach 0.25 (1)
BIGFOIL.COM POLAR EXPORT
n10
N-10 |  |  |  | Cl Max: | 1.661 | at alpha= | 10 | deg
JavaFoil+Calcfoil stall+Eppler ext transition |  |  |  | L/D Max: | 132.155 | at alpha= | 5.5 | deg
Re: | 18000000 |  |  | Cd Min: | 0.00807 | at alpha= | -3 | deg
Mach: | 0.25 |  |  | Cl=0 at alpha= | -5.625 | deg
|  |  |  | @ Cl=0.1, Cd= | 0.00822
|  |  |  | @ Cl=0.4, Cd= | 0.0080825
|  |  |  | @ Cl=0.6, Cd= | 0.0082177
alpha (deg) | Cl | Cd | Cm | Cl/Cd
-18 | -0.454 | 0.14836 | -0.027 | -3.06
-17.5 | -0.492 | 0.13838 | -0.028 | -3.559
-17 | -0.526 | 0.12876 | -0.029 | -4.089
-16.5 | -0.556 | 0.11956 | -0.031 | -4.65
-16 | -0.579 | 0.11141 | -0.032 | -5.201
-15.5 | -0.598 | 0.10309 | -0.034 | -5.802
-15 | -0.613 | 0.09153 | -0.037 | -6.7
-14.5 | -0.65 | 0.05617 | -0.049 | -11.578
-14 | -0.679 | 0.03324 | -0.055 | -20.434
-13.5 | -0.674 | 0.03013 | -0.057 | -22.374
-13 | -0.708 | 0.012 | -0.064 | -59.011
-12.5 | -0.68 | 0.01175 | -0.066 | -57.908
-12 | -0.648 | 0.00989 | -0.067 | -65.535
-11.5 | -0.61 | 0.00988 | -0.068 | -61.772
-11 | -0.57 | 0.00944 | -0.069 | -60.337
-10.5 | -0.526 | 0.00922 | -0.07 | -57.066
-10 | -0.48 | 0.00894 | -0.072 | -53.642
-9.5 | -0.431 | 0.00882 | -0.073 | -48.889
-9 | -0.38 | 0.00868 | -0.074 | -43.788
-8.5 | -0.328 | 0.00846 | -0.075 | -38.735
-8 | -0.273 | 0.00839 | -0.076 | -32.589
-7.5 | -0.218 | 0.00874 | -0.077 | -24.936
-7 | -0.161 | 0.00869 | -0.078 | -18.533
-6.5 | -0.103 | 0.00826 | -0.079 | -12.501
-6 | -0.045 | 0.00825 | -0.08 | -5.42
-5.5 | 0.015 | 0.00877 | -0.081 | 1.66
-5 | 0.074 | 0.00822 | -0.082 | 9.045
-4.5 | 0.135 | 0.00822 | -0.083 | 16.366
-4 | 0.195 | 0.00813 | -0.084 | 23.996
-3.5 | 0.256 | 0.00812 | -0.086 | 31.478
-3 | 0.317 | 0.00807 | -0.087 | 39.215
-2.5 | 0.377 | 0.00809 | -0.088 | 46.656
-2 | 0.438 | 0.00807 | -0.089 | 54.279
-1.5 | 0.498 | 0.00807 | -0.09 | 61.787
-1 | 0.559 | 0.00845 | -0.091 | 66.109
-0.5 | 0.619 | 0.00811 | -0.092 | 76.399
0 | 0.684 | 0.00812 | -0.093 | 84.297
0.5 | 0.745 | 0.00904 | -0.093 | 82.361
1 | 0.805 | 0.00923 | -0.094 | 87.248
1.5 | 0.866 | 0.00933 | -0.095 | 92.767
2 | 0.926 | 0.0093 | -0.096 | 99.543
2.5 | 0.986 | 0.00941 | -0.097 | 104.797
3 | 1.046 | 0.00938 | -0.098 | 111.421
3.5 | 1.105 | 0.00961 | -0.099 | 114.939
4 | 1.164 | 0.00963 | -0.1 | 120.874
4.5 | 1.223 | 0.00976 | -0.101 | 125.378
5 | 1.28 | 0.00993 | -0.102 | 128.87
5.5 | 1.336 | 0.01011 | -0.103 | 132.155
6 | 1.39 | 0.01077 | -0.103 | 129.057
6.5 | 1.443 | 0.01201 | -0.104 | 120.146
7 | 1.494 | 0.01413 | -0.105 | 105.707
7.5 | 1.543 | 0.01455 | -0.106 | 106.096
8 | 1.581 | 0.01338 | -0.107 | 118.147
8.5 | 1.612 | 0.01579 | -0.107 | 102.134
9 | 1.637 | 0.01453 | -0.108 | 112.625
9.5 | 1.653 | 0.01756 | -0.109 | 94.138
10 | 1.661 | 0.01883 | -0.11 | 88.202
10.5 | 1.658 | 0.0199 | -0.11 | 83.352
11 | 1.646 | 0.02101 | -0.111 | 78.345
11.5 | 1.622 | 0.02219 | -0.112 | 73.124
12 | 1.544 | 0.02489 | -0.109 | 62.051
12.5 | 1.486 | 0.02737 | -0.109 | 54.287
13 | 1.419 | 0.03053 | -0.108 | 46.484
13.5 | 1.345 | 0.0336 | -0.108 | 40.038
14 | 1.254 | 0.03969 | -0.106 | 31.585
14.5 | 1.166 | 0.04347 | -0.106 | 26.82
15 | 1.061 | 0.05263 | -0.104 | 20.166

## 142. Re 18M Mach 0.25 (2)
BIGFOIL.COM POLAR EXPORT
n10
N-10 |  |  |  | Cl Max: | 2.0077 | at alpha= | 15.5 | deg
XFOIL ncrit=9 |  |  |  | L/D Max: | 161.932 | at alpha= | 4 | deg
Re: | 18000000 |  |  | Cd Min: | 0.18442 | at alpha= | -20 | deg
Mach: | 0.25 |  |  | Cl=0 at alpha= | -5.2596 | deg
|  |  |  | @ Cl=0.1, Cd= | 0.0059343
|  |  |  | @ Cl=0.4, Cd= | 0.0057548
|  |  |  | @ Cl=0.6, Cd= | 0.005617
alpha (deg) | Cl | Cd | Cm | Cl/Cd
-20 | -0.6629 | 0.18442 | 0.0048 | -3.5945
-19.5 | -0.6507 | 0.17733 | 0.0008 | -3.6694
-19 | -0.6591 | 0.16496 | -0.0058 | -3.9955
-18.5 | -0.6504 | 0.15745 | -0.0098 | -4.1308
-18 | -1.3581 | 0.03283 | -0.1104 | -41.3677
-17.5 | -1.3907 | 0.02609 | -0.1095 | -53.3039
-16.5 | -1.3289 | 0.01819 | -0.1063 | -73.0566
-16 | -1.2834 | 0.01592 | -0.1036 | -80.6156
-15.5 | -1.2324 | 0.01425 | -0.101 | -86.4842
-15 | -1.1771 | 0.01297 | -0.0987 | -90.7556
-14.5 | -1.1209 | 0.01205 | -0.0965 | -93.0207
-14 | -1.0641 | 0.01111 | -0.0945 | -95.7786
-13.5 | -1.0053 | 0.0102 | -0.093 | -98.5588
-13 | -0.9444 | 0.00954 | -0.0918 | -98.9937
-12.5 | -0.8836 | 0.00888 | -0.0907 | -99.5045
-12 | -0.8226 | 0.00826 | -0.0898 | -99.5884
-11.5 | -0.761 | 0.00777 | -0.089 | -97.9408
-11 | -0.6996 | 0.00731 | -0.0884 | -95.7045
-10.5 | -0.6386 | 0.00695 | -0.0878 | -91.8849
-10 | -0.5781 | 0.00683 | -0.0872 | -84.6413
-9.5 | -0.5167 | 0.00663 | -0.0868 | -77.9336
-9 | -0.4552 | 0.0064 | -0.0866 | -71.125
-8.5 | -0.3934 | 0.00624 | -0.0865 | -63.0449
-8 | -0.3318 | 0.0061 | -0.0864 | -54.3934
-7.5 | -0.2703 | 0.00595 | -0.0864 | -45.4286
-7 | -0.2091 | 0.00579 | -0.0865 | -36.114
-6.5 | -0.1482 | 0.00571 | -0.0866 | -25.9545
-6 | -0.0886 | 0.0058 | -0.0865 | -15.2759
-5.5 | -0.0289 | 0.00589 | -0.0865 | -4.9066
-4.5 | 0.0913 | 0.00594 | -0.0867 | 15.3704
-4 | 0.1518 | 0.0059 | -0.0869 | 25.7288
-3.5 | 0.2125 | 0.00586 | -0.0873 | 36.2628
-3 | 0.2729 | 0.00586 | -0.0875 | 46.57
-2.5 | 0.3334 | 0.00584 | -0.0878 | 57.089
-2 | 0.3937 | 0.00576 | -0.0882 | 68.3507
-1.5 | 0.454 | 0.00571 | -0.0885 | 79.5096
-1 | 0.5143 | 0.00572 | -0.0888 | 89.9126
-0.5 | 0.5745 | 0.0056 | -0.0891 | 102.5893
0 | 0.6344 | 0.00564 | -0.0894 | 112.4823
0.5 | 0.6945 | 0.00569 | -0.0897 | 122.0562
1 | 0.7542 | 0.00575 | -0.0899 | 131.1652
1.5 | 0.8096 | 0.00614 | -0.0894 | 131.8567
2 | 0.8659 | 0.00645 | -0.089 | 134.2481
2.5 | 0.9235 | 0.00661 | -0.0888 | 139.7126
3 | 0.9817 | 0.00669 | -0.0887 | 146.7414
3.5 | 1.0404 | 0.00667 | -0.0887 | 155.982
4 | 1.0979 | 0.00678 | -0.0884 | 161.9322
5 | 1.199 | 0.00795 | -0.0848 | 150.8176
5.5 | 1.2554 | 0.00834 | -0.0841 | 150.5276
6 | 1.3114 | 0.00874 | -0.0833 | 150.0458
6.5 | 1.3673 | 0.00913 | -0.0825 | 149.759
7 | 1.4222 | 0.00958 | -0.0814 | 148.4551
7.5 | 1.4765 | 0.01005 | -0.0801 | 146.9154
8 | 1.5304 | 0.01052 | -0.0787 | 145.4753
8.5 | 1.5826 | 0.01108 | -0.077 | 142.8339
9 | 1.6336 | 0.01168 | -0.075 | 139.863
9.5 | 1.6837 | 0.01227 | -0.0729 | 137.2209
10 | 1.7317 | 0.01294 | -0.0703 | 133.8253
10.5 | 1.7755 | 0.0137 | -0.067 | 129.5985
11 | 1.8109 | 0.01455 | -0.0621 | 124.4605
11.5 | 1.8439 | 0.01552 | -0.057 | 118.808
12 | 1.8766 | 0.01661 | -0.0522 | 112.9801
12.5 | 1.9068 | 0.01794 | -0.0475 | 106.2876
13 | 1.9342 | 0.01957 | -0.0428 | 98.835
13.5 | 1.958 | 0.02159 | -0.0383 | 90.6901
14 | 1.9778 | 0.02412 | -0.0341 | 81.9983
14.5 | 1.9941 | 0.0272 | -0.0304 | 73.3125
15 | 2.0036 | 0.03102 | -0.0269 | 64.5906
15.5 | 2.0077 | 0.03563 | -0.0241 | 56.3486
16 | 2.0032 | 0.04148 | -0.0221 | 48.2932
16.5 | 1.9931 | 0.04839 | -0.0212 | 41.1883
17 | 1.9774 | 0.05631 | -0.0212 | 35.1163
17.5 | 1.9526 | 0.0655 | -0.0221 | 29.8107
18 | 1.9176 | 0.07639 | -0.0244 | 25.1028
18.5 | 1.877 | 0.08842 | -0.0278 | 21.2282
19 | 1.8272 | 0.10191 | -0.0325 | 17.9295
19.5 | 1.7784 | 0.11561 | -0.038 | 15.3828
20 | 1.7296 | 0.12964 | -0.0446 | 13.3416

## 143. Re 18M Mach 0.50 (1)
BIGFOIL.COM POLAR EXPORT
n10
N-10 |  |  |  | Cl Max: | 1.637 | at alpha= | 7.5 | deg
JavaFoil+Calcfoil stall+Eppler ext transition |  |  |  | L/D Max: | 119.725 | at alpha= | 3.5 | deg
Re: | 18000000 |  |  | Cd Min: | 0.00808 | at alpha= | -2.5 | deg
Mach: | 0.5 |  |  | Cl=0 at alpha= | -5.6231 | deg
|  |  |  | @ Cl=0.1, Cd= | 0.0081625
|  |  |  | @ Cl=0.4, Cd= | 0.0080954
|  |  |  | @ Cl=0.6, Cd= | 0.0083888
alpha (deg) | Cl | Cd | Cm | Cl/Cd
-20 | -0.763 | 0.1632 | -0.033 | -4.674
-19.5 | -0.74 | 0.14518 | -0.035 | -5.096
-19 | -0.715 | 0.1368 | -0.036 | -5.229
-18.5 | -0.69 | 0.12927 | -0.037 | -5.336
-18 | -0.662 | 0.1296 | -0.037 | -5.111
-17.5 | -0.638 | 0.12012 | -0.038 | -5.308
-17 | -0.611 | 0.11496 | -0.038 | -5.313
-16.5 | -0.584 | 0.11111 | -0.039 | -5.257
-16 | -0.557 | 0.10742 | -0.039 | -5.187
-15.5 | -0.53 | 0.1039 | -0.039 | -5.102
-15 | -0.503 | 0.10181 | -0.038 | -4.938
-14.5 | -0.476 | 0.10268 | -0.038 | -4.636
-14 | -0.45 | 0.09387 | -0.039 | -4.792
-13.5 | -0.424 | 0.09519 | -0.039 | -4.45
-13 | -0.397 | 0.08969 | -0.04 | -4.428
-12.5 | -0.371 | 0.08272 | -0.041 | -4.483
-12 | -0.346 | 0.07494 | -0.044 | -4.614
-11.5 | -0.32 | 0.06891 | -0.046 | -4.642
-11 | -0.294 | 0.06282 | -0.048 | -4.678
-10.5 | -0.283 | 0.03745 | -0.064 | -7.553
-10 | -0.288 | 0.01157 | -0.079 | -24.932
-9.5 | -0.298 | 0.04897 | -0.056 | -6.089
-9 | -0.364 | 0.00963 | -0.082 | -37.821
-8.5 | -0.333 | 0.00907 | -0.084 | -36.649
-8 | -0.287 | 0.00868 | -0.085 | -33.008
-7.5 | -0.233 | 0.00897 | -0.086 | -25.981
-7 | -0.175 | 0.00842 | -0.087 | -20.747
-6.5 | -0.113 | 0.00832 | -0.088 | -13.597
-6 | -0.049 | 0.00824 | -0.09 | -5.973
-5.5 | 0.016 | 0.00827 | -0.091 | 1.949
-5 | 0.083 | 0.00816 | -0.092 | 10.12
-4.5 | 0.15 | 0.00817 | -0.093 | 18.315
-4 | 0.217 | 0.00818 | -0.094 | 26.549
-3.5 | 0.285 | 0.00811 | -0.096 | 35.165
-3 | 0.353 | 0.00813 | -0.097 | 43.443
-2.5 | 0.421 | 0.00808 | -0.098 | 52.124
-2 | 0.489 | 0.00812 | -0.099 | 60.186
-1.5 | 0.556 | 0.00813 | -0.1 | 68.389
-1 | 0.624 | 0.00853 | -0.101 | 73.079
-0.5 | 0.691 | 0.00817 | -0.102 | 84.56
0 | 0.764 | 0.01028 | -0.103 | 74.276
0.5 | 0.832 | 0.01077 | -0.104 | 77.196
1 | 0.899 | 0.00954 | -0.106 | 94.217
1.5 | 0.966 | 0.00973 | -0.107 | 99.223
2 | 1.032 | 0.00966 | -0.108 | 106.844
2.5 | 1.098 | 0.0099 | -0.109 | 110.977
3 | 1.164 | 0.01004 | -0.11 | 115.959
3.5 | 1.229 | 0.01026 | -0.111 | 119.725
4 | 1.293 | 0.01236 | -0.112 | 104.62
4.5 | 1.357 | 0.01261 | -0.113 | 107.579
5 | 1.417 | 0.01302 | -0.114 | 108.83
5.5 | 1.472 | 0.0134 | -0.115 | 109.892
6 | 1.523 | 0.01579 | -0.116 | 96.47
6.5 | 1.569 | 0.01369 | -0.116 | 114.639
7 | 1.608 | 0.01763 | -0.118 | 91.208
7.5 | 1.637 | 0.01613 | -0.118 | 101.492
8 | 1.605 | 0.02036 | -0.119 | 78.805
8.5 | 1.419 | 0.02501 | -0.116 | 56.73
9 | 0.917 | 0.03859 | -0.109 | 23.767
9.5 | 0.908 | 0.05297 | -0.102 | 17.148
10 | 0.99 | 0.03686 | -0.113 | 26.868
10.5 | 1.002 | 0.04423 | -0.11 | 22.643
11 | 0.967 | 0.07406 | -0.096 | 13.053
11.5 | 1.033 | 0.05702 | -0.106 | 18.117
12 | 1.053 | 0.06285 | -0.105 | 16.751
12.5 | 1.064 | 0.07501 | -0.101 | 14.178

## 144. Re 18M Mach 0.50 (2)
BIGFOIL.COM POLAR EXPORT
n10
N-10 |  |  |  | Cl Max: | 1.7432 | at alpha= | 8.5 | deg
XFOIL ncrit=9 |  |  |  | L/D Max: | 170.541 | at alpha= | 4 | deg
Re: | 18000000 |  |  | Cd Min: | 0.03601 | at alpha= | 10 | deg
Mach: | 0.5 |  |  | Cl=0 at alpha= | -99 | deg
|  |  |  | @ Cl=0.1, Cd= | 0.00583
|  |  |  | @ Cl=0.4, Cd= | 0.00583
|  |  |  | @ Cl=0.6, Cd= | 0.00583
alpha (deg) | Cl | Cd | Cm | Cl/Cd
0 | 0.7237 | 0.00583 | -0.0986 | 124.1338
0.5 | 0.7925 | 0.00595 | -0.0985 | 133.1933
1 | 0.8524 | 0.00666 | -0.0968 | 127.988
1.5 | 0.9181 | 0.00697 | -0.0959 | 131.7217
2 | 0.9862 | 0.00707 | -0.0953 | 139.4908
2.5 | 1.0542 | 0.00718 | -0.0945 | 146.8245
3 | 1.1233 | 0.00723 | -0.0937 | 155.3665
3.5 | 1.1928 | 0.00723 | -0.0928 | 164.9793
4 | 1.2603 | 0.00739 | -0.0911 | 170.5413
4.5 | 1.3037 | 0.0086 | -0.0849 | 151.593
5 | 1.372 | 0.00912 | -0.0828 | 150.4386
5.5 | 1.4376 | 0.00967 | -0.0798 | 148.666
6 | 1.503 | 0.01023 | -0.0765 | 146.9208
6.5 | 1.5657 | 0.01091 | -0.0723 | 143.5105
7 | 1.6253 | 0.01161 | -0.0671 | 139.9914
7.5 | 1.6754 | 0.01249 | -0.0602 | 134.1393
8 | 1.7195 | 0.01379 | -0.0524 | 124.6918
8.5 | 1.7432 | 0.01621 | -0.0428 | 107.5386
9 | 1.7393 | 0.02062 | -0.0329 | 84.3501
9.5 | 1.7172 | 0.02731 | -0.0257 | 62.8781
10 | 1.6842 | 0.03601 | -0.0219 | 46.7703

## 145. Re 20M Mach 0.00 (1)
BIGFOIL.COM POLAR EXPORT
n10
N-10 |  |  |  | Cl Max: | 1.696 | at alpha= | 11.5 | deg
JavaFoil+Calcfoil stall+Eppler ext transition |  |  |  | L/D Max: | 132.652 | at alpha= | 5.5 | deg
Re: | 20000000 |  |  | Cd Min: | 0.00801 | at alpha= | -3 | deg
Mach: | 0 |  |  | Cl=0 at alpha= | -5.6228 | deg
|  |  |  | @ Cl=0.1, Cd= | 0.008141
|  |  |  | @ Cl=0.4, Cd= | 0.0080263
|  |  |  | @ Cl=0.6, Cd= | 0.00824
alpha (deg) | Cl | Cd | Cm | Cl/Cd
-20 | -0.645 | 0.15461 | -0.027 | -4.174
-19.5 | -0.659 | 0.14834 | -0.027 | -4.439
-19 | -0.671 | 0.14149 | -0.028 | -4.74
-18.5 | -0.681 | 0.13241 | -0.029 | -5.146
-18 | -0.69 | 0.12481 | -0.031 | -5.532
-17.5 | -0.698 | 0.11495 | -0.033 | -6.076
-17 | -0.701 | 0.10995 | -0.033 | -6.378
-16.5 | -0.704 | 0.10062 | -0.035 | -7.001
-16 | -0.711 | 0.08576 | -0.039 | -8.294
-15.5 | -0.73 | 0.05987 | -0.046 | -12.187
-15 | -0.806 | 0.01538 | -0.057 | -52.41
-14.5 | -0.801 | 0.01284 | -0.059 | -62.426
-14 | -0.787 | 0.0118 | -0.06 | -66.674
-13.5 | -0.763 | 0.01181 | -0.062 | -64.628
-13 | -0.732 | 0.01117 | -0.063 | -65.519
-12.5 | -0.694 | 0.01077 | -0.064 | -64.44
-12 | -0.654 | 0.0096 | -0.065 | -68.139
-11.5 | -0.612 | 0.00937 | -0.066 | -65.288
-11 | -0.568 | 0.00913 | -0.067 | -62.199
-10.5 | -0.521 | 0.00894 | -0.068 | -58.304
-10 | -0.473 | 0.00873 | -0.069 | -54.246
-9.5 | -0.424 | 0.0086 | -0.07 | -49.279
-9 | -0.373 | 0.00838 | -0.071 | -44.466
-8.5 | -0.32 | 0.00833 | -0.073 | -38.487
-8 | -0.267 | 0.00827 | -0.074 | -32.247
-7.5 | -0.212 | 0.00818 | -0.075 | -25.958
-7 | -0.157 | 0.00915 | -0.076 | -17.125
-6.5 | -0.1 | 0.00823 | -0.077 | -12.189
-6 | -0.043 | 0.0087 | -0.078 | -4.986
-5.5 | 0.014 | 0.0082 | -0.079 | 1.722
-5 | 0.072 | 0.00817 | -0.08 | 8.824
-4.5 | 0.13 | 0.00811 | -0.081 | 16.082
-4 | 0.189 | 0.0081 | -0.082 | 23.325
-3.5 | 0.248 | 0.00805 | -0.083 | 30.778
-3 | 0.307 | 0.00801 | -0.084 | 38.269
-2.5 | 0.365 | 0.00805 | -0.085 | 45.425
-2 | 0.424 | 0.00801 | -0.086 | 52.98
-1.5 | 0.483 | 0.00803 | -0.087 | 60.124
-1 | 0.541 | 0.00834 | -0.088 | 64.901
-0.5 | 0.6 | 0.00824 | -0.089 | 72.787
0 | 0.663 | 0.00805 | -0.09 | 82.323
0.5 | 0.721 | 0.00996 | -0.091 | 72.43
1 | 0.78 | 0.00905 | -0.091 | 86.243
1.5 | 0.839 | 0.00917 | -0.092 | 91.411
2 | 0.897 | 0.00911 | -0.093 | 98.431
2.5 | 0.955 | 0.00915 | -0.094 | 104.436
3 | 1.013 | 0.00931 | -0.095 | 108.833
3.5 | 1.071 | 0.00929 | -0.096 | 115.314
4 | 1.129 | 0.00955 | -0.097 | 118.139
4.5 | 1.186 | 0.00958 | -0.098 | 123.763
5 | 1.242 | 0.00971 | -0.099 | 127.942
5.5 | 1.296 | 0.00977 | -0.099 | 132.652
6 | 1.35 | 0.01038 | -0.1 | 130.024
6.5 | 1.403 | 0.01272 | -0.101 | 110.299
7 | 1.454 | 0.01323 | -0.102 | 109.926
7.5 | 1.504 | 0.01375 | -0.103 | 109.36
8 | 1.545 | 0.01414 | -0.103 | 109.266
8.5 | 1.583 | 0.01466 | -0.104 | 107.928
9 | 1.615 | 0.01355 | -0.105 | 119.228
9.5 | 1.643 | 0.01603 | -0.106 | 102.451
10 | 1.665 | 0.01693 | -0.106 | 98.326
10.5 | 1.681 | 0.01771 | -0.107 | 94.891
11 | 1.691 | 0.01847 | -0.108 | 91.566
11.5 | 1.696 | 0.01936 | -0.108 | 87.584
12 | 1.694 | 0.02041 | -0.109 | 83.015
12.5 | 1.687 | 0.02143 | -0.109 | 78.713
13 | 1.673 | 0.02256 | -0.11 | 74.183
13.5 | 1.613 | 0.02449 | -0.108 | 65.874
14 | 1.58 | 0.02627 | -0.108 | 60.132
14.5 | 1.54 | 0.02876 | -0.107 | 53.554
15 | 1.498 | 0.03184 | -0.107 | 47.042
15.5 | 1.452 | 0.03545 | -0.106 | 40.956
16 | 1.411 | 0.0375 | -0.106 | 37.634
16.5 | 1.364 | 0.04088 | -0.106 | 33.358

## 146. Re 20M Mach 0.00 (2)
BIGFOIL.COM POLAR EXPORT
n10
N-10 |  |  |  | Cl Max: | 2.0724 | at alpha= | 18 | deg
XFOIL ncrit=9 |  |  |  | L/D Max: | 159.367 | at alpha= | 4 | deg
Re: | 20000000 |  |  | Cd Min: | 0.06493 | at alpha= | 20 | deg
Mach: | 0 |  |  | Cl=0 at alpha= | -5.276 | deg
|  |  |  | @ Cl=0.1, Cd= | 0.0058127
|  |  |  | @ Cl=0.4, Cd= | 0.0056362
|  |  |  | @ Cl=0.6, Cd= | 0.0055241
alpha (deg) | Cl | Cd | Cm | Cl/Cd
-20 | -1.5866 | 0.01889 | -0.0841 | -83.9915
-19.5 | -1.5425 | 0.01742 | -0.0839 | -88.5476
-18 | -1.3946 | 0.01398 | -0.0844 | -99.7568
-17.5 | -1.3473 | 0.0132 | -0.0835 | -102.0682
-17 | -1.298 | 0.01249 | -0.0829 | -103.9231
-16.5 | -1.2475 | 0.01177 | -0.0824 | -105.9898
-16 | -1.1977 | 0.01105 | -0.0818 | -108.3891
-15.5 | -1.1472 | 0.01032 | -0.0812 | -111.1628
-15 | -1.0956 | 0.0098 | -0.0807 | -111.7959
-14.5 | -1.0434 | 0.00946 | -0.0802 | -110.296
-14 | -0.9898 | 0.009 | -0.0801 | -109.9778
-13.5 | -0.9357 | 0.00847 | -0.08 | -110.4723
-13 | -0.8804 | 0.0081 | -0.08 | -108.6914
-12.5 | -0.8248 | 0.00772 | -0.0801 | -106.8394
-12 | -0.7691 | 0.00731 | -0.0802 | -105.212
-11.5 | -0.7126 | 0.00702 | -0.0804 | -101.51
-11 | -0.6564 | 0.0067 | -0.0805 | -97.9701
-10 | -0.5439 | 0.00647 | -0.0807 | -84.0649
-9.5 | -0.4868 | 0.00629 | -0.0809 | -77.3927
-9 | -0.4292 | 0.00615 | -0.0812 | -69.7886
-8.5 | -0.3714 | 0.00602 | -0.0815 | -61.6944
-7.5 | -0.2555 | 0.00577 | -0.0822 | -44.2808
-7 | -0.1976 | 0.00565 | -0.0825 | -34.9735
-6.5 | -0.1401 | 0.00563 | -0.0828 | -24.8845
-5.5 | -0.0258 | 0.00578 | -0.0832 | -4.4637
-4.5 | 0.0894 | 0.00582 | -0.0837 | 15.3608
-4 | 0.1475 | 0.00578 | -0.0841 | 25.519
-3.5 | 0.2057 | 0.00576 | -0.0844 | 35.7118
-3 | 0.2638 | 0.00575 | -0.0848 | 45.8783
-2.5 | 0.3219 | 0.00573 | -0.0851 | 56.178
-2 | 0.38 | 0.00565 | -0.0855 | 67.2566
-1.5 | 0.4379 | 0.00561 | -0.0859 | 78.057
-1 | 0.496 | 0.00561 | -0.0862 | 88.4135
-0.5 | 0.5537 | 0.0055 | -0.0866 | 100.6727
0 | 0.6114 | 0.00553 | -0.0869 | 110.5606
0.5 | 0.669 | 0.00558 | -0.0872 | 119.8925
1 | 0.7259 | 0.00568 | -0.0874 | 127.7993
2 | 0.8344 | 0.00629 | -0.087 | 132.655
2.5 | 0.8896 | 0.00645 | -0.087 | 137.9225
3.5 | 1.0017 | 0.00655 | -0.0873 | 152.9313
4 | 1.0566 | 0.00663 | -0.0873 | 159.3665
5 | 1.1554 | 0.0076 | -0.085 | 152.0263
5.5 | 1.2079 | 0.0079 | -0.0844 | 152.8987
6 | 1.2615 | 0.00823 | -0.0841 | 153.2807
6.5 | 1.3144 | 0.00859 | -0.0837 | 153.0151
7 | 1.3671 | 0.00894 | -0.0833 | 152.9195
7.5 | 1.4188 | 0.00936 | -0.0827 | 151.5812
8 | 1.4701 | 0.00975 | -0.0821 | 150.7795
8.5 | 1.5208 | 0.01017 | -0.0814 | 149.5379
9 | 1.5701 | 0.01065 | -0.0805 | 147.4272
9.5 | 1.6184 | 0.01116 | -0.0794 | 145.0179
10 | 1.6662 | 0.01165 | -0.0783 | 143.0215
10.5 | 1.7128 | 0.01218 | -0.077 | 140.624
11 | 1.7576 | 0.01275 | -0.0755 | 137.851
11.5 | 1.8 | 0.01341 | -0.0735 | 134.2282
12 | 1.8394 | 0.01412 | -0.071 | 130.2691
12.5 | 1.8728 | 0.01486 | -0.0674 | 126.0296
13 | 1.9023 | 0.01565 | -0.0633 | 121.5527
13.5 | 1.9313 | 0.01656 | -0.0594 | 116.6244
14 | 1.959 | 0.01762 | -0.0556 | 111.1805
14.5 | 1.9843 | 0.01889 | -0.0518 | 105.045
15 | 2.0075 | 0.02039 | -0.0482 | 98.4551
15.5 | 2.0277 | 0.02224 | -0.0447 | 91.1736
16 | 2.0439 | 0.02452 | -0.0413 | 83.3564
16.5 | 2.0568 | 0.02727 | -0.0382 | 75.4235
17 | 2.0654 | 0.03056 | -0.0354 | 67.5851
17.5 | 2.0709 | 0.03434 | -0.033 | 60.3058
18 | 2.0724 | 0.03881 | -0.0311 | 53.3986
18.5 | 2.0704 | 0.044 | -0.03 | 47.0545
19 | 2.0643 | 0.05002 | -0.0295 | 41.2695
19.5 | 2.0542 | 0.05672 | -0.0296 | 36.2165
20 | 2.034 | 0.06493 | -0.0303 | 31.326

## 147. Re 20M Mach 0.10 (1)
BIGFOIL.COM POLAR EXPORT
n10
N-10 |  |  |  | Cl Max: | 1.689 | at alpha= | 11.5 | deg
JavaFoil+Calcfoil stall+Eppler ext transition |  |  |  | L/D Max: | 132.554 | at alpha= | 5.5 | deg
Re: | 20000000 |  |  | Cd Min: | 0.00798 | at alpha= | -2.5 | deg
Mach: | 0.1 |  |  | Cl=0 at alpha= | -5.6207 | deg
|  |  |  | @ Cl=0.1, Cd= | 0.0081015
|  |  |  | @ Cl=0.4, Cd= | 0.0080136
|  |  |  | @ Cl=0.6, Cd= | 0.0082256
alpha (deg) | Cl | Cd | Cm | Cl/Cd
-19.5 | -0.625 | 0.15122 | -0.027 | -4.136
-19 | -0.64 | 0.14438 | -0.028 | -4.436
-18.5 | -0.654 | 0.13657 | -0.029 | -4.787
-18 | -0.666 | 0.12803 | -0.03 | -5.202
-17.5 | -0.677 | 0.1181 | -0.032 | -5.731
-17 | -0.683 | 0.11275 | -0.033 | -6.057
-16.5 | -0.688 | 0.10449 | -0.034 | -6.581
-16 | -0.69 | 0.09648 | -0.036 | -7.148
-15.5 | -0.702 | 0.07555 | -0.042 | -9.29
-15 | -0.79 | 0.01723 | -0.057 | -45.874
-14.5 | -0.791 | 0.01365 | -0.059 | -57.929
-14 | -0.78 | 0.01214 | -0.061 | -64.284
-13.5 | -0.759 | 0.01211 | -0.062 | -62.674
-13 | -0.73 | 0.0111 | -0.063 | -65.764
-12.5 | -0.693 | 0.01091 | -0.064 | -63.545
-12 | -0.654 | 0.00974 | -0.065 | -67.125
-11.5 | -0.612 | 0.00943 | -0.066 | -64.934
-11 | -0.568 | 0.0092 | -0.068 | -61.813
-10.5 | -0.522 | 0.00901 | -0.069 | -57.997
-10 | -0.475 | 0.0087 | -0.07 | -54.542
-9.5 | -0.425 | 0.00867 | -0.071 | -49.006
-9 | -0.374 | 0.00842 | -0.072 | -44.402
-8.5 | -0.322 | 0.00827 | -0.073 | -38.87
-8 | -0.268 | 0.00819 | -0.074 | -32.728
-7.5 | -0.213 | 0.00824 | -0.075 | -25.855
-7 | -0.157 | 0.00878 | -0.076 | -17.917
-6.5 | -0.101 | 0.00818 | -0.077 | -12.324
-6 | -0.044 | 0.00866 | -0.078 | -5.032
-5.5 | 0.014 | 0.00816 | -0.079 | 1.738
-5 | 0.072 | 0.00813 | -0.08 | 8.909
-4.5 | 0.131 | 0.00807 | -0.081 | 16.238
-4 | 0.19 | 0.00808 | -0.082 | 23.498
-3.5 | 0.249 | 0.00811 | -0.083 | 30.712
-3 | 0.308 | 0.00805 | -0.084 | 38.285
-2.5 | 0.367 | 0.00798 | -0.085 | 46.038
-2 | 0.426 | 0.00804 | -0.086 | 53.001
-1.5 | 0.485 | 0.00802 | -0.087 | 60.49
-1 | 0.544 | 0.00833 | -0.088 | 65.302
-0.5 | 0.603 | 0.00822 | -0.089 | 73.293
0 | 0.666 | 0.00804 | -0.09 | 82.781
0.5 | 0.725 | 0.00992 | -0.091 | 73.104
1 | 0.784 | 0.00909 | -0.092 | 86.273
1.5 | 0.843 | 0.00923 | -0.093 | 91.347
2 | 0.902 | 0.00916 | -0.094 | 98.45
2.5 | 0.96 | 0.0092 | -0.095 | 104.335
3 | 1.018 | 0.00936 | -0.096 | 108.757
3.5 | 1.076 | 0.00932 | -0.096 | 115.54
4 | 1.134 | 0.00957 | -0.097 | 118.448
4.5 | 1.192 | 0.00956 | -0.098 | 124.688
5 | 1.248 | 0.00984 | -0.099 | 126.756
5.5 | 1.303 | 0.00983 | -0.1 | 132.554
6 | 1.356 | 0.01048 | -0.101 | 129.429
6.5 | 1.409 | 0.01282 | -0.102 | 109.882
7 | 1.46 | 0.01329 | -0.102 | 109.917
7.5 | 1.51 | 0.01388 | -0.103 | 108.795
8 | 1.551 | 0.01266 | -0.104 | 122.563
8.5 | 1.588 | 0.01479 | -0.105 | 107.325
9 | 1.619 | 0.01369 | -0.105 | 118.273
9.5 | 1.645 | 0.01622 | -0.106 | 101.442
10 | 1.666 | 0.01716 | -0.107 | 97.081
10.5 | 1.68 | 0.01798 | -0.107 | 93.423
11 | 1.688 | 0.01877 | -0.108 | 89.94
11.5 | 1.689 | 0.01975 | -0.109 | 85.524
12 | 1.684 | 0.02069 | -0.109 | 81.392
12.5 | 1.672 | 0.02184 | -0.11 | 76.565
13 | 1.619 | 0.02367 | -0.108 | 68.402
13.5 | 1.585 | 0.02517 | -0.108 | 62.983
14 | 1.545 | 0.0275 | -0.108 | 56.187
14.5 | 1.5 | 0.03044 | -0.107 | 49.278
15 | 1.452 | 0.03383 | -0.107 | 42.925
15.5 | 1.402 | 0.03751 | -0.106 | 37.374
16 | 1.353 | 0.04035 | -0.106 | 33.521
16.5 | 1.285 | 0.04929 | -0.104 | 26.061

## 148. Re 20M Mach 0.10 (2)
BIGFOIL.COM POLAR EXPORT
n10
N-10 |  |  |  | Cl Max: | 2.0619 | at alpha= | 18 | deg
XFOIL ncrit=9 |  |  |  | L/D Max: | 159.865 | at alpha= | 4 | deg
Re: | 20000000 |  |  | Cd Min: | 0.07256 | at alpha= | 20 | deg
Mach: | 0.1 |  |  | Cl=0 at alpha= | -5.2735 | deg
|  |  |  | @ Cl=0.1, Cd= | 0.0058213
|  |  |  | @ Cl=0.4, Cd= | 0.0056408
|  |  |  | @ Cl=0.6, Cd= | 0.0055222
alpha (deg) | Cl | Cd | Cm | Cl/Cd
-20 | -1.5956 | 0.02126 | -0.0896 | -75.0517
-19.5 | -1.5541 | 0.01949 | -0.089 | -79.7383
-19 | -1.5094 | 0.01784 | -0.0885 | -84.6076
-18.5 | -1.4619 | 0.0163 | -0.0883 | -89.6871
-17.5 | -1.3637 | 0.01391 | -0.0872 | -98.0374
-17 | -1.3142 | 0.01306 | -0.0862 | -100.6279
-16.5 | -1.2627 | 0.01229 | -0.0855 | -102.7421
-16 | -1.2116 | 0.01159 | -0.0846 | -104.5384
-15.5 | -1.1601 | 0.01083 | -0.0839 | -107.1191
-15 | -1.1085 | 0.01013 | -0.0831 | -109.4274
-14.5 | -1.0557 | 0.00969 | -0.0824 | -108.9474
-14 | -1.0009 | 0.00926 | -0.082 | -108.0886
-13.5 | -0.9458 | 0.00871 | -0.0818 | -108.5878
-13 | -0.8901 | 0.00823 | -0.0816 | -108.1531
-12.5 | -0.8334 | 0.00787 | -0.0816 | -105.8958
-12 | -0.7771 | 0.00742 | -0.0816 | -104.7305
-11.5 | -0.7198 | 0.0071 | -0.0816 | -101.3803
-11 | -0.6629 | 0.00677 | -0.0816 | -97.9173
-10 | -0.549 | 0.00652 | -0.0816 | -84.2025
-9.5 | -0.4914 | 0.00633 | -0.0818 | -77.6303
-9 | -0.4332 | 0.00617 | -0.082 | -70.2107
-8.5 | -0.3748 | 0.00604 | -0.0823 | -62.053
-7.5 | -0.2577 | 0.00579 | -0.0828 | -44.5078
-7 | -0.1994 | 0.00566 | -0.0831 | -35.2297
-6.5 | -0.1414 | 0.00564 | -0.0834 | -25.0709
-6 | -0.084 | 0.00573 | -0.0835 | -14.6597
-5.5 | -0.0263 | 0.00579 | -0.0837 | -4.5423
-4.5 | 0.0898 | 0.00583 | -0.0842 | 15.4031
-4 | 0.1482 | 0.00578 | -0.0845 | 25.6401
-3.5 | 0.2068 | 0.00576 | -0.0849 | 35.9028
-3 | 0.2653 | 0.00575 | -0.0852 | 46.1391
-2.5 | 0.3237 | 0.00574 | -0.0856 | 56.3937
-2 | 0.3822 | 0.00565 | -0.0859 | 67.646
-1.5 | 0.4404 | 0.00562 | -0.0863 | 78.363
-1 | 0.4989 | 0.00561 | -0.0866 | 88.9305
-0.5 | 0.557 | 0.0055 | -0.087 | 101.2727
0 | 0.615 | 0.00553 | -0.0873 | 111.2116
0.5 | 0.673 | 0.00559 | -0.0876 | 120.3936
1 | 0.7302 | 0.00569 | -0.0878 | 128.3304
1.5 | 0.7845 | 0.00603 | -0.0875 | 130.0995
2 | 0.8392 | 0.00632 | -0.0873 | 132.7848
2.5 | 0.895 | 0.00646 | -0.0873 | 138.5449
4 | 1.0631 | 0.00665 | -0.0875 | 159.8647
5 | 1.1622 | 0.00764 | -0.085 | 152.1204
5.5 | 1.2154 | 0.00795 | -0.0844 | 152.8805
6 | 1.2694 | 0.00829 | -0.0841 | 153.1242
6.5 | 1.3229 | 0.00865 | -0.0836 | 152.9364
7 | 1.3759 | 0.00901 | -0.0831 | 152.7081
7.5 | 1.428 | 0.00944 | -0.0825 | 151.2712
8 | 1.4799 | 0.00984 | -0.0818 | 150.3963
8.5 | 1.5308 | 0.01027 | -0.0809 | 149.0555
9 | 1.5804 | 0.01078 | -0.0798 | 146.6048
9.5 | 1.6292 | 0.01129 | -0.0787 | 144.3047
10 | 1.6773 | 0.0118 | -0.0774 | 142.1441
10.5 | 1.724 | 0.01235 | -0.0759 | 139.5951
11 | 1.7685 | 0.01297 | -0.074 | 136.3531
11.5 | 1.8105 | 0.01368 | -0.0717 | 132.3465
12 | 1.8483 | 0.01441 | -0.0687 | 128.2651
12.5 | 1.879 | 0.01518 | -0.0643 | 123.7813
13 | 1.9093 | 0.01604 | -0.0602 | 119.0337
13.5 | 1.9382 | 0.01705 | -0.0562 | 113.6774
14 | 1.965 | 0.01826 | -0.0522 | 107.6123
14.5 | 1.9897 | 0.0197 | -0.0484 | 101
15 | 2.0106 | 0.0215 | -0.0446 | 93.5163
15.5 | 2.0282 | 0.0237 | -0.0409 | 85.5781
16 | 2.0424 | 0.0264 | -0.0376 | 77.3636
16.5 | 2.0537 | 0.02949 | -0.0347 | 69.6406
17 | 2.0594 | 0.03331 | -0.0321 | 61.8253
17.5 | 2.0615 | 0.03773 | -0.0299 | 54.6382
18 | 2.0619 | 0.04273 | -0.0286 | 48.2542
18.5 | 2.0576 | 0.04852 | -0.0279 | 42.4073
19 | 2.0464 | 0.05548 | -0.0279 | 36.8854
19.5 | 2.028 | 0.06345 | -0.0285 | 31.9622
20 | 2.0032 | 0.07256 | -0.0299 | 27.6075

## 149. Re 20M Mach 0.25 (1)
BIGFOIL.COM POLAR EXPORT
n10
N-10 |  |  |  | Cl Max: | 1.661 | at alpha= | 10 | deg
JavaFoil+Calcfoil stall+Eppler ext transition |  |  |  | L/D Max: | 133.373 | at alpha= | 5.5 | deg
Re: | 20000000 |  |  | Cd Min: | 0.008 | at alpha= | -2 | deg
Mach: | 0.25 |  |  | Cl=0 at alpha= | -5.625 | deg
|  |  |  | @ Cl=0.1, Cd= | 0.0081257
|  |  |  | @ Cl=0.4, Cd= | 0.0080125
|  |  |  | @ Cl=0.6, Cd= | 0.0083027
alpha (deg) | Cl | Cd | Cm | Cl/Cd
-18 | -0.454 | 0.1492 | -0.027 | -3.043
-17.5 | -0.493 | 0.13873 | -0.028 | -3.55
-17 | -0.527 | 0.12903 | -0.03 | -4.081
-16.5 | -0.556 | 0.11875 | -0.031 | -4.681
-16 | -0.579 | 0.11168 | -0.032 | -5.189
-15.5 | -0.598 | 0.10327 | -0.034 | -5.79
-15 | -0.613 | 0.09225 | -0.037 | -6.642
-14.5 | -0.658 | 0.04969 | -0.05 | -13.245
-14 | -0.691 | 0.02716 | -0.057 | -25.436
-13.5 | -0.686 | 0.02446 | -0.058 | -28.055
-13 | -0.71 | 0.01202 | -0.065 | -59.058
-12.5 | -0.681 | 0.01161 | -0.066 | -58.642
-12 | -0.648 | 0.00972 | -0.067 | -66.647
-11.5 | -0.611 | 0.00977 | -0.068 | -62.46
-11 | -0.57 | 0.00934 | -0.069 | -61.016
-10.5 | -0.526 | 0.00911 | -0.07 | -57.779
-10 | -0.48 | 0.00884 | -0.072 | -54.266
-9.5 | -0.431 | 0.00882 | -0.073 | -48.881
-9 | -0.38 | 0.00859 | -0.074 | -44.292
-8.5 | -0.328 | 0.00841 | -0.075 | -38.974
-8 | -0.273 | 0.00834 | -0.076 | -32.803
-7.5 | -0.218 | 0.00823 | -0.077 | -26.475
-7 | -0.161 | 0.00828 | -0.078 | -19.444
-6.5 | -0.103 | 0.00819 | -0.079 | -12.612
-6 | -0.045 | 0.00869 | -0.08 | -5.141
-5.5 | 0.015 | 0.00817 | -0.081 | 1.783
-5 | 0.074 | 0.00813 | -0.082 | 9.147
-4.5 | 0.135 | 0.00812 | -0.083 | 16.572
-4 | 0.195 | 0.00806 | -0.084 | 24.205
-3.5 | 0.256 | 0.00813 | -0.086 | 31.44
-3 | 0.317 | 0.00806 | -0.087 | 39.294
-2.5 | 0.377 | 0.00802 | -0.088 | 47.066
-2 | 0.438 | 0.008 | -0.089 | 54.751
-1.5 | 0.498 | 0.00805 | -0.09 | 61.874
-1 | 0.559 | 0.00833 | -0.091 | 67.11
-0.5 | 0.619 | 0.00829 | -0.092 | 74.677
0 | 0.684 | 0.00862 | -0.093 | 79.357
0.5 | 0.745 | 0.01006 | -0.093 | 74.056
1 | 0.805 | 0.00909 | -0.094 | 88.647
1.5 | 0.866 | 0.00926 | -0.095 | 93.519
2 | 0.926 | 0.00923 | -0.096 | 100.274
2.5 | 0.986 | 0.00929 | -0.097 | 106.165
3 | 1.046 | 0.0094 | -0.098 | 111.189
3.5 | 1.105 | 0.0094 | -0.099 | 117.596
4 | 1.164 | 0.00956 | -0.1 | 121.831
4.5 | 1.223 | 0.00972 | -0.101 | 125.832
5 | 1.28 | 0.00982 | -0.102 | 130.43
5.5 | 1.336 | 0.01001 | -0.103 | 133.373
6 | 1.39 | 0.01071 | -0.103 | 129.782
6.5 | 1.443 | 0.01334 | -0.104 | 108.153
7 | 1.494 | 0.01397 | -0.105 | 106.91
7.5 | 1.543 | 0.01447 | -0.106 | 106.661
8 | 1.581 | 0.01319 | -0.107 | 119.886
8.5 | 1.612 | 0.01564 | -0.107 | 103.073
9 | 1.637 | 0.0165 | -0.108 | 99.215
9.5 | 1.653 | 0.0174 | -0.109 | 95.001
10 | 1.661 | 0.01851 | -0.11 | 89.695
10.5 | 1.658 | 0.01966 | -0.11 | 84.343
11 | 1.646 | 0.02073 | -0.111 | 79.382
11.5 | 1.622 | 0.02189 | -0.112 | 74.108
12 | 1.545 | 0.02466 | -0.109 | 62.655
12.5 | 1.489 | 0.02681 | -0.109 | 55.517
13 | 1.421 | 0.02995 | -0.108 | 47.434
13.5 | 1.347 | 0.03293 | -0.108 | 40.904
14 | 1.26 | 0.03795 | -0.107 | 33.203
14.5 | 1.164 | 0.04374 | -0.105 | 26.613
15 | 1.059 | 0.0533 | -0.103 | 19.878

## 150. Re 20M Mach 0.25 (2)
BIGFOIL.COM POLAR EXPORT
n10
N-10 |  |  |  | Cl Max: | 2.0196 | at alpha= | 15.5 | deg
XFOIL ncrit=9 |  |  |  | L/D Max: | 162.168 | at alpha= | 4 | deg
Re: | 20000000 |  |  | Cd Min: | 0.18424 | at alpha= | -20 | deg
Mach: | 0.25 |  |  | Cl=0 at alpha= | -5.2575 | deg
|  |  |  | @ Cl=0.1, Cd= | 0.0058529
|  |  |  | @ Cl=0.4, Cd= | 0.0056953
|  |  |  | @ Cl=0.6, Cd= | 0.0055542
alpha (deg) | Cl | Cd | Cm | Cl/Cd
-20 | -0.6637 | 0.18424 | 0.0047 | -3.6024
-19.5 | -0.652 | 0.17699 | 0.0006 | -3.6838
-19 | -0.6619 | 0.16428 | -0.0061 | -4.0291
-18.5 | -0.6535 | 0.15675 | -0.0101 | -4.1691
-18 | -1.3981 | 0.02964 | -0.1127 | -47.1694
-17.5 | -1.4037 | 0.02451 | -0.1103 | -57.2705
-17 | -1.3722 | 0.02052 | -0.109 | -66.8713
-16.5 | -1.3348 | 0.01772 | -0.1059 | -75.3273
-16 | -1.2883 | 0.01554 | -0.1032 | -82.9022
-15.5 | -1.2367 | 0.01388 | -0.1006 | -89.0994
-15 | -1.1818 | 0.01268 | -0.0982 | -93.2019
-14.5 | -1.1248 | 0.01184 | -0.096 | -95
-14 | -1.0659 | 0.01097 | -0.0944 | -97.165
-13.5 | -1.0067 | 0.01002 | -0.0929 | -100.4691
-13 | -0.9458 | 0.00935 | -0.0917 | -101.1551
-12.5 | -0.8844 | 0.00876 | -0.0906 | -100.9589
-12 | -0.8235 | 0.00812 | -0.0897 | -101.4163
-11.5 | -0.7617 | 0.00767 | -0.089 | -99.309
-11 | -0.7005 | 0.0072 | -0.0883 | -97.2917
-10.5 | -0.64 | 0.00695 | -0.0876 | -92.0863
-10 | -0.579 | 0.00675 | -0.0871 | -85.7778
-9.5 | -0.5173 | 0.00656 | -0.0867 | -78.8567
-9 | -0.4557 | 0.00632 | -0.0865 | -72.1044
-8.5 | -0.3939 | 0.00615 | -0.0864 | -64.0488
-8 | -0.3322 | 0.00601 | -0.0864 | -55.2745
-7.5 | -0.2706 | 0.00589 | -0.0864 | -45.9423
-7 | -0.2095 | 0.00574 | -0.0865 | -36.4983
-6.5 | -0.149 | 0.0057 | -0.0865 | -26.1404
-6 | -0.0895 | 0.00581 | -0.0864 | -15.4045
-5.5 | -0.0293 | 0.00585 | -0.0864 | -5.0085
-5 | 0.0311 | 0.00586 | -0.0866 | 5.3072
-4.5 | 0.0914 | 0.00586 | -0.0868 | 15.5973
-4 | 0.1521 | 0.00581 | -0.087 | 26.179
-3.5 | 0.2127 | 0.00579 | -0.0873 | 36.7358
-3 | 0.2733 | 0.00578 | -0.0876 | 47.2837
-2.5 | 0.3337 | 0.00576 | -0.0879 | 57.934
-2 | 0.3943 | 0.0057 | -0.0883 | 69.1754
-1.5 | 0.4544 | 0.00565 | -0.0886 | 80.4248
-1 | 0.5149 | 0.00564 | -0.0889 | 91.2943
-0.5 | 0.5749 | 0.00555 | -0.0892 | 103.5856
0 | 0.6351 | 0.00556 | -0.0895 | 114.2266
0.5 | 0.6949 | 0.00565 | -0.0897 | 122.9912
1 | 0.7542 | 0.00575 | -0.0899 | 131.1652
1.5 | 0.8089 | 0.00625 | -0.0892 | 129.424
2 | 0.8664 | 0.00646 | -0.089 | 134.1176
2.5 | 0.9246 | 0.00656 | -0.089 | 140.9451
3 | 0.9829 | 0.00665 | -0.0889 | 147.8045
3.5 | 1.042 | 0.00667 | -0.0889 | 156.2219
4 | 1.0995 | 0.00678 | -0.0886 | 162.1681
5 | 1.1998 | 0.00786 | -0.085 | 152.6463
5.5 | 1.2573 | 0.0082 | -0.0845 | 153.3293
6 | 1.3135 | 0.0086 | -0.0837 | 152.7326
6.5 | 1.3695 | 0.00898 | -0.0829 | 152.5056
7 | 1.4246 | 0.00943 | -0.0818 | 151.071
7.5 | 1.4793 | 0.00987 | -0.0806 | 149.8784
8 | 1.5333 | 0.01034 | -0.0792 | 148.2882
8.5 | 1.5857 | 0.0109 | -0.0775 | 145.4771
9 | 1.6373 | 0.01146 | -0.0756 | 142.8709
9.5 | 1.6879 | 0.01204 | -0.0735 | 140.191
10 | 1.7363 | 0.01271 | -0.071 | 136.609
10.5 | 1.7809 | 0.01346 | -0.0678 | 132.3105
11 | 1.8184 | 0.01429 | -0.0633 | 127.2498
11.5 | 1.8521 | 0.01517 | -0.0582 | 122.0897
12 | 1.8853 | 0.01622 | -0.0534 | 116.233
12.5 | 1.916 | 0.01748 | -0.0486 | 109.611
13 | 1.944 | 0.01903 | -0.0438 | 102.1545
13.5 | 1.9679 | 0.02098 | -0.0392 | 93.7989
14 | 1.988 | 0.02344 | -0.0348 | 84.8123
14.5 | 2.0048 | 0.02641 | -0.0309 | 75.9106
15 | 2.0154 | 0.03009 | -0.0274 | 66.9791
15.5 | 2.0196 | 0.03462 | -0.0244 | 58.3362
16 | 2.0195 | 0.03993 | -0.0222 | 50.576
16.5 | 2.0145 | 0.04622 | -0.021 | 43.585
17 | 2.0013 | 0.05372 | -0.0207 | 37.2543
17.5 | 1.9793 | 0.06247 | -0.0213 | 31.684
18 | 1.9477 | 0.07279 | -0.0231 | 26.7578
18.5 | 1.9077 | 0.08451 | -0.0261 | 22.5737
19 | 1.8592 | 0.09772 | -0.0305 | 19.0258
19.5 | 1.8095 | 0.11139 | -0.0358 | 16.2447
20 | 1.7608 | 0.12515 | -0.0419 | 14.0695

## 151. Re 20M Mach 0.50 (1)
BIGFOIL.COM POLAR EXPORT
n10
N-10 |  |  |  | Cl Max: | 1.637 | at alpha= | 7.5 | deg
JavaFoil+Calcfoil stall+Eppler ext transition |  |  |  | L/D Max: | 120.809 | at alpha= | 3.5 | deg
Re: | 20000000 |  |  | Cd Min: | 0.00799 | at alpha= | -2.5 | deg
Mach: | 0.5 |  |  | Cl=0 at alpha= | -5.6231 | deg
|  |  |  | @ Cl=0.1, Cd= | 0.0081425
|  |  |  | @ Cl=0.4, Cd= | 0.008024
|  |  |  | @ Cl=0.6, Cd= | 0.0080529
alpha (deg) | Cl | Cd | Cm | Cl/Cd
-20 | -0.763 | 0.1683 | -0.033 | -4.532
-19.5 | -0.74 | 0.14437 | -0.035 | -5.125
-19 | -0.716 | 0.13494 | -0.036 | -5.303
-18.5 | -0.69 | 0.12848 | -0.037 | -5.372
-18 | -0.663 | 0.12808 | -0.037 | -5.174
-17.5 | -0.638 | 0.11793 | -0.038 | -5.409
-17 | -0.611 | 0.11406 | -0.039 | -5.358
-16.5 | -0.584 | 0.11041 | -0.039 | -5.292
-16 | -0.557 | 0.10655 | -0.039 | -5.231
-15.5 | -0.53 | 0.10362 | -0.039 | -5.118
-15 | -0.503 | 0.10095 | -0.038 | -4.982
-14.5 | -0.476 | 0.10127 | -0.038 | -4.701
-14 | -0.45 | 0.09288 | -0.039 | -4.844
-13.5 | -0.424 | 0.09476 | -0.039 | -4.471
-13 | -0.397 | 0.0884 | -0.04 | -4.493
-12.5 | -0.371 | 0.08264 | -0.041 | -4.488
-12 | -0.346 | 0.07421 | -0.044 | -4.662
-11.5 | -0.32 | 0.06806 | -0.047 | -4.705
-11 | -0.294 | 0.06267 | -0.049 | -4.696
-10.5 | -0.287 | 0.03226 | -0.066 | -8.911
-10 | -0.29 | 0.0098 | -0.08 | -29.64
-9.5 | -0.301 | 0.04576 | -0.058 | -6.573
-9 | -0.364 | 0.00955 | -0.082 | -38.129
-8.5 | -0.333 | 0.00896 | -0.084 | -37.097
-8 | -0.287 | 0.00854 | -0.085 | -33.572
-7.5 | -0.233 | 0.00847 | -0.086 | -27.527
-7 | -0.175 | 0.00837 | -0.087 | -20.859
-6.5 | -0.113 | 0.00825 | -0.088 | -13.703
-6 | -0.049 | 0.00882 | -0.09 | -5.586
-5.5 | 0.016 | 0.00818 | -0.091 | 1.969
-5 | 0.083 | 0.00814 | -0.092 | 10.137
-4.5 | 0.15 | 0.00815 | -0.093 | 18.362
-4 | 0.217 | 0.00809 | -0.094 | 26.85
-3.5 | 0.285 | 0.00802 | -0.096 | 35.552
-3 | 0.353 | 0.0081 | -0.097 | 43.61
-2.5 | 0.421 | 0.00799 | -0.098 | 52.714
-2 | 0.489 | 0.00803 | -0.099 | 60.892
-1.5 | 0.556 | 0.00804 | -0.1 | 69.164
-1 | 0.624 | 0.00806 | -0.101 | 77.435
-0.5 | 0.691 | 0.00838 | -0.102 | 82.48
0 | 0.764 | 0.01016 | -0.103 | 75.209
0.5 | 0.832 | 0.00899 | -0.104 | 92.531
1 | 0.899 | 0.00945 | -0.106 | 95.15
1.5 | 0.966 | 0.00961 | -0.107 | 100.517
2 | 1.032 | 0.00962 | -0.108 | 107.301
2.5 | 1.098 | 0.00979 | -0.109 | 112.208
3 | 1.164 | 0.00993 | -0.11 | 117.188
3.5 | 1.229 | 0.01017 | -0.111 | 120.809
4 | 1.293 | 0.01217 | -0.112 | 106.248
4.5 | 1.357 | 0.01263 | -0.113 | 107.436
5 | 1.417 | 0.01285 | -0.114 | 110.235
5.5 | 1.472 | 0.01393 | -0.115 | 105.672
6 | 1.523 | 0.01567 | -0.116 | 97.195
6.5 | 1.569 | 0.0136 | -0.116 | 115.36
7 | 1.608 | 0.01752 | -0.117 | 91.785
7.5 | 1.637 | 0.01874 | -0.118 | 87.387
8 | 1.605 | 0.02024 | -0.119 | 79.286
8.5 | 1.419 | 0.02497 | -0.116 | 56.809
9 | 0.917 | 0.03829 | -0.11 | 23.956
9.5 | 0.916 | 0.05044 | -0.104 | 18.161
10 | 0.995 | 0.03565 | -0.114 | 27.91
10.5 | 1.004 | 0.04314 | -0.111 | 23.281
11 | 0.968 | 0.07259 | -0.097 | 13.342
11.5 | 1.015 | 0.06448 | -0.102 | 15.736
12 | 1.015 | 0.08408 | -0.095 | 12.069
12.5 | 1.043 | 0.09023 | -0.095 | 11.559

## 152. Re 20M Mach 0.50 (2)
BIGFOIL.COM POLAR EXPORT
n10
N-10 |  |  |  | Cl Max: | 1.6834 | at alpha= | 7.5 | deg
XFOIL ncrit=9 |  |  |  | L/D Max: | 171.165 | at alpha= | 4 | deg
Re: | 20000000 |  |  | Cd Min: | 0.01223 | at alpha= | 7.5 | deg
Mach: | 0.5 |  |  | Cl=0 at alpha= | -99 | deg
|  |  |  | @ Cl=0.1, Cd= | 0.00577
|  |  |  | @ Cl=0.4, Cd= | 0.00577
|  |  |  | @ Cl=0.6, Cd= | 0.00577
alpha (deg) | Cl | Cd | Cm | Cl/Cd
0 | 0.7243 | 0.00577 | -0.0987 | 125.5286
0.5 | 0.7928 | 0.00592 | -0.0986 | 133.9189
1.5 | 0.9192 | 0.00692 | -0.0961 | 132.8324
2 | 0.9879 | 0.00701 | -0.0956 | 140.9272
2.5 | 1.056 | 0.00712 | -0.0948 | 148.3146
3 | 1.1255 | 0.00716 | -0.0941 | 157.1927
3.5 | 1.195 | 0.00724 | -0.0931 | 165.0552
4 | 1.2632 | 0.00738 | -0.0915 | 171.1653
4.5 | 1.3121 | 0.00863 | -0.0866 | 152.0394
5 | 1.3753 | 0.00897 | -0.0833 | 153.3222
5.5 | 1.4414 | 0.0095 | -0.0804 | 151.7263
6 | 1.5072 | 0.01006 | -0.0771 | 149.8211
6.5 | 1.5711 | 0.0107 | -0.073 | 146.8318
7 | 1.632 | 0.01139 | -0.0681 | 143.2836
7.5 | 1.6834 | 0.01223 | -0.0612 | 137.6451