## index
index | Re | Mach | Datasource
1 | 50000 | 0 | XFOIL ncrit=9
2 | 50000 | 0 | NF
3 | 50000 | 0 | JavaFoil+Calcfoil stall+Eppler ext transition
4 | 50000 | 0.1 | XFOIL ncrit=9
5 | 50000 | 0.1 | JavaFoil+Calcfoil stall+Eppler ext transition
6 | 50000 | 0.25 | XFOIL ncrit=9
7 | 50000 | 0.25 | JavaFoil+Calcfoil stall+Eppler ext transition
8 | 50000 | 0.5 | XFOIL ncrit=9
9 | 50000 | 0.5 | JavaFoil+Calcfoil stall+Eppler ext transition
10 | 100000 | 0 | XFOIL ncrit=9
11 | 100000 | 0 | NF
12 | 100000 | 0 | JavaFoil+Calcfoil stall+Eppler ext transition
13 | 100000 | 0.1 | XFOIL ncrit=9
14 | 100000 | 0.1 | JavaFoil+Calcfoil stall+Eppler ext transition
15 | 100000 | 0.25 | XFOIL ncrit=9
16 | 100000 | 0.25 | JavaFoil+Calcfoil stall+Eppler ext transition
17 | 100000 | 0.5 | XFOIL ncrit=9
18 | 100000 | 0.5 | JavaFoil+Calcfoil stall+Eppler ext transition
19 | 250000 | 0 | XFOIL ncrit=9
20 | 250000 | 0 | NF
21 | 250000 | 0 | JavaFoil+Calcfoil stall+Eppler ext transition
22 | 250000 | 0.1 | XFOIL ncrit=9
23 | 250000 | 0.1 | JavaFoil+Calcfoil stall+Eppler ext transition
24 | 250000 | 0.25 | XFOIL ncrit=9
25 | 250000 | 0.25 | JavaFoil+Calcfoil stall+Eppler ext transition
26 | 250000 | 0.5 | XFOIL ncrit=9
27 | 250000 | 0.5 | JavaFoil+Calcfoil stall+Eppler ext transition
28 | 500000 | 0 | XFOIL ncrit=9
29 | 500000 | 0 | NF
30 | 500000 | 0 | JavaFoil+Calcfoil stall+Eppler ext transition
31 | 500000 | 0.1 | XFOIL ncrit=9
32 | 500000 | 0.1 | JavaFoil+Calcfoil stall+Eppler ext transition
33 | 500000 | 0.25 | XFOIL ncrit=9
34 | 500000 | 0.25 | JavaFoil+Calcfoil stall+Eppler ext transition
35 | 500000 | 0.5 | XFOIL ncrit=9
36 | 500000 | 0.5 | JavaFoil+Calcfoil stall+Eppler ext transition
37 | 750000 | 0 | XFOIL ncrit=9
38 | 750000 | 0 | NF
39 | 750000 | 0 | JavaFoil+Calcfoil stall+Eppler ext transition
40 | 750000 | 0.1 | XFOIL ncrit=9
41 | 750000 | 0.1 | JavaFoil+Calcfoil stall+Eppler ext transition
42 | 750000 | 0.25 | XFOIL ncrit=9
43 | 750000 | 0.25 | JavaFoil+Calcfoil stall+Eppler ext transition
44 | 750000 | 0.5 | XFOIL ncrit=9
45 | 750000 | 0.5 | JavaFoil+Calcfoil stall+Eppler ext transition
46 | 1000000 | 0 | XFOIL ncrit=9
47 | 1000000 | 0 | NF
48 | 1000000 | 0 | JavaFoil+Calcfoil stall+Eppler ext transition
49 | 1000000 | 0.1 | XFOIL ncrit=9
50 | 1000000 | 0.1 | JavaFoil+Calcfoil stall+Eppler ext transition
51 | 1000000 | 0.25 | XFOIL ncrit=9
52 | 1000000 | 0.25 | JavaFoil+Calcfoil stall+Eppler ext transition
53 | 1000000 | 0.5 | XFOIL ncrit=9
54 | 1000000 | 0.5 | JavaFoil+Calcfoil stall+Eppler ext transition
55 | 2000000 | 0 | XFOIL ncrit=9
56 | 2000000 | 0 | NF
57 | 2000000 | 0 | JavaFoil+Calcfoil stall+Eppler ext transition
58 | 2000000 | 0.1 | XFOIL ncrit=9
59 | 2000000 | 0.1 | JavaFoil+Calcfoil stall+Eppler ext transition
60 | 2000000 | 0.25 | XFOIL ncrit=9
61 | 2000000 | 0.25 | JavaFoil+Calcfoil stall+Eppler ext transition
62 | 2000000 | 0.5 | XFOIL ncrit=9
63 | 2000000 | 0.5 | JavaFoil+Calcfoil stall+Eppler ext transition
64 | 3000000 | 0 | XFOIL ncrit=9
65 | 3000000 | 0 | NF
66 | 3000000 | 0 | JavaFoil+Calcfoil stall+Eppler ext transition
67 | 3000000 | 0.1 | XFOIL ncrit=9
68 | 3000000 | 0.1 | JavaFoil+Calcfoil stall+Eppler ext transition
69 | 3000000 | 0.25 | XFOIL ncrit=9
70 | 3000000 | 0.25 | JavaFoil+Calcfoil stall+Eppler ext transition
71 | 3000000 | 0.5 | XFOIL ncrit=9
72 | 3000000 | 0.5 | JavaFoil+Calcfoil stall+Eppler ext transition
73 | 4000000 | 0 | XFOIL ncrit=9
74 | 4000000 | 0 | NF
75 | 4000000 | 0 | JavaFoil+Calcfoil stall+Eppler ext transition
76 | 4000000 | 0.1 | XFOIL ncrit=9
77 | 4000000 | 0.1 | JavaFoil+Calcfoil stall+Eppler ext transition
78 | 4000000 | 0.25 | XFOIL ncrit=9
79 | 4000000 | 0.25 | JavaFoil+Calcfoil stall+Eppler ext transition
80 | 4000000 | 0.5 | XFOIL ncrit=9
81 | 4000000 | 0.5 | JavaFoil+Calcfoil stall+Eppler ext transition
82 | 5000000 | 0 | XFOIL ncrit=9
83 | 5000000 | 0 | NF
84 | 5000000 | 0 | JavaFoil+Calcfoil stall+Eppler ext transition
85 | 5000000 | 0.1 | XFOIL ncrit=9
86 | 5000000 | 0.1 | JavaFoil+Calcfoil stall+Eppler ext transition
87 | 5000000 | 0.25 | XFOIL ncrit=9
88 | 5000000 | 0.25 | JavaFoil+Calcfoil stall+Eppler ext transition
89 | 5000000 | 0.5 | XFOIL ncrit=9
90 | 5000000 | 0.5 | JavaFoil+Calcfoil stall+Eppler ext transition
91 | 6000000 | 0 | XFOIL ncrit=9
92 | 6000000 | 0 | NF
93 | 6000000 | 0 | JavaFoil+Calcfoil stall+Eppler ext transition
94 | 6000000 | 0.1 | XFOIL ncrit=9
95 | 6000000 | 0.1 | JavaFoil+Calcfoil stall+Eppler ext transition
96 | 6000000 | 0.25 | XFOIL ncrit=9
97 | 6000000 | 0.25 | JavaFoil+Calcfoil stall+Eppler ext transition
98 | 6000000 | 0.5 | XFOIL ncrit=9
99 | 6000000 | 0.5 | JavaFoil+Calcfoil stall+Eppler ext transition
100 | 7000000 | 0 | XFOIL ncrit=9
101 | 7000000 | 0 | NF
102 | 7000000 | 0 | JavaFoil+Calcfoil stall+Eppler ext transition
103 | 7000000 | 0.1 | XFOIL ncrit=9
104 | 7000000 | 0.1 | JavaFoil+Calcfoil stall+Eppler ext transition
105 | 7000000 | 0.25 | XFOIL ncrit=9
106 | 7000000 | 0.25 | JavaFoil+Calcfoil stall+Eppler ext transition
107 | 7000000 | 0.5 | XFOIL ncrit=9
108 | 7000000 | 0.5 | JavaFoil+Calcfoil stall+Eppler ext transition
109 | 8000000 | 0 | XFOIL ncrit=9
110 | 8000000 | 0 | NF
111 | 8000000 | 0 | JavaFoil+Calcfoil stall+Eppler ext transition
112 | 8000000 | 0.1 | XFOIL ncrit=9
113 | 8000000 | 0.1 | JavaFoil+Calcfoil stall+Eppler ext transition
114 | 8000000 | 0.25 | XFOIL ncrit=9
115 | 8000000 | 0.25 | JavaFoil+Calcfoil stall+Eppler ext transition
116 | 8000000 | 0.5 | XFOIL ncrit=9
117 | 8000000 | 0.5 | JavaFoil+Calcfoil stall+Eppler ext transition
118 | 10000000 | 0 | XFOIL ncrit=9
119 | 10000000 | 0 | NF
120 | 10000000 | 0 | JavaFoil+Calcfoil stall+Eppler ext transition
121 | 10000000 | 0.1 | XFOIL ncrit=9
122 | 10000000 | 0.1 | JavaFoil+Calcfoil stall+Eppler ext transition
123 | 10000000 | 0.25 | XFOIL ncrit=9
124 | 10000000 | 0.25 | JavaFoil+Calcfoil stall+Eppler ext transition
125 | 10000000 | 0.5 | XFOIL ncrit=9
126 | 10000000 | 0.5 | JavaFoil+Calcfoil stall+Eppler ext transition
127 | 12000000 | 0 | XFOIL ncrit=9
128 | 12000000 | 0 | NF
129 | 12000000 | 0 | JavaFoil+Calcfoil stall+Eppler ext transition
130 | 12000000 | 0.1 | XFOIL ncrit=9
131 | 12000000 | 0.1 | JavaFoil+Calcfoil stall+Eppler ext transition
132 | 12000000 | 0.25 | XFOIL ncrit=9
133 | 12000000 | 0.25 | JavaFoil+Calcfoil stall+Eppler ext transition
134 | 12000000 | 0.5 | XFOIL ncrit=9
135 | 12000000 | 0.5 | JavaFoil+Calcfoil stall+Eppler ext transition
136 | 14000000 | 0 | XFOIL ncrit=9
137 | 14000000 | 0 | NF
138 | 14000000 | 0 | JavaFoil+Calcfoil stall+Eppler ext transition
139 | 14000000 | 0.1 | XFOIL ncrit=9
140 | 14000000 | 0.1 | JavaFoil+Calcfoil stall+Eppler ext transition
141 | 14000000 | 0.25 | XFOIL ncrit=9
142 | 14000000 | 0.25 | JavaFoil+Calcfoil stall+Eppler ext transition
143 | 14000000 | 0.5 | XFOIL ncrit=9
144 | 14000000 | 0.5 | JavaFoil+Calcfoil stall+Eppler ext transition
145 | 16000000 | 0 | XFOIL ncrit=9
146 | 16000000 | 0 | NF
147 | 16000000 | 0 | JavaFoil+Calcfoil stall+Eppler ext transition
148 | 16000000 | 0.1 | XFOIL ncrit=9
149 | 16000000 | 0.1 | JavaFoil+Calcfoil stall+Eppler ext transition
150 | 16000000 | 0.25 | XFOIL ncrit=9
151 | 16000000 | 0.25 | JavaFoil+Calcfoil stall+Eppler ext transition
152 | 16000000 | 0.5 | XFOIL ncrit=9
153 | 16000000 | 0.5 | JavaFoil+Calcfoil stall+Eppler ext transition
154 | 18000000 | 0 | XFOIL ncrit=9
155 | 18000000 | 0 | NF
156 | 18000000 | 0 | JavaFoil+Calcfoil stall+Eppler ext transition
157 | 18000000 | 0.1 | XFOIL ncrit=9
158 | 18000000 | 0.1 | JavaFoil+Calcfoil stall+Eppler ext transition
159 | 18000000 | 0.25 | XFOIL ncrit=9
160 | 18000000 | 0.25 | JavaFoil+Calcfoil stall+Eppler ext transition
161 | 18000000 | 0.5 | XFOIL ncrit=9
162 | 18000000 | 0.5 | JavaFoil+Calcfoil stall+Eppler ext transition
163 | 20000000 | 0 | XFOIL ncrit=9
164 | 20000000 | 0 | NF
165 | 20000000 | 0 | JavaFoil+Calcfoil stall+Eppler ext transition
166 | 20000000 | 0.1 | XFOIL ncrit=9
167 | 20000000 | 0.1 | JavaFoil+Calcfoil stall+Eppler ext transition
168 | 20000000 | 0.25 | XFOIL ncrit=9
169 | 20000000 | 0.25 | JavaFoil+Calcfoil stall+Eppler ext transition
170 | 20000000 | 0.5 | XFOIL ncrit=9
171 | 20000000 | 0.5 | JavaFoil+Calcfoil stall+Eppler ext transition

## 1. Re 50k Mach 0.00 (1)
BIGFOIL.COM POLAR EXPORT
BE7151
BE7151 |  |  |  | Cl Max: | 1.4866 | at alpha= | 9.5 | deg
XFOIL ncrit=9 |  |  |  | L/D Max: | 44.474 | at alpha= | 7 | deg
Re: | 50000 |  |  | Cd Min: | 0.0274 | at alpha= | -0.5 | deg
Mach: | 0 |  |  | Cl=0 at alpha= | -2.8307 | deg
|  |  |  | @ Cl=0.1, Cd= | 0.035248
|  |  |  | @ Cl=0.4, Cd= | 0.027563
|  |  |  | @ Cl=0.6, Cd= | 0.029726
alpha (deg) | Cl | Cd | Cm | Cl/Cd
-20 | -0.6808 | 0.25794 | 0.0386 | -2.6394
-19.5 | -0.6615 | 0.24931 | 0.0359 | -2.6533
-19 | -0.6437 | 0.24319 | 0.0323 | -2.6469
-18.5 | -0.6268 | 0.2383 | 0.0281 | -2.6303
-18 | -0.6145 | 0.23784 | 0.0226 | -2.5837
-17.5 | -0.5961 | 0.2287 | 0.0196 | -2.6065
-17 | -0.5752 | 0.21882 | 0.0179 | -2.6286
-16.5 | -0.5579 | 0.21259 | 0.0148 | -2.6243
-16 | -0.5433 | 0.20813 | 0.0109 | -2.6104
-15.5 | -0.5377 | 0.20875 | 0.0058 | -2.5758
-15 | -0.5112 | 0.19449 | 0.0052 | -2.6284
-14.5 | -0.4942 | 0.18787 | 0.003 | -2.6305
-14 | -0.4859 | 0.18541 | -0.0012 | -2.6207
-13.5 | -0.468 | 0.17645 | -0.0029 | -2.6523
-13 | -0.4508 | 0.16931 | -0.0045 | -2.6626
-12.5 | -0.4438 | 0.16607 | -0.008 | -2.6724
-12 | -0.4287 | 0.15818 | -0.0097 | -2.7102
-11.5 | -0.4116 | 0.15097 | -0.0108 | -2.7264
-11 | -0.4114 | 0.1492 | -0.0145 | -2.7574
-10.5 | -0.3883 | 0.13893 | -0.0144 | -2.7949
-10 | -0.3829 | 0.13526 | -0.0169 | -2.8308
-9.5 | -0.3657 | 0.12725 | -0.0172 | -2.8739
-9 | -0.3654 | 0.12456 | -0.0195 | -2.9335
-8.5 | -0.3465 | 0.11613 | -0.019 | -2.9837
-8 | -0.3509 | 0.11375 | -0.02 | -3.0848
-7.5 | -0.3348 | 0.10599 | -0.0188 | -3.1588
-7 | -0.3462 | 0.1046 | -0.0196 | -3.3098
-6.5 | -0.3289 | 0.09664 | -0.0171 | -3.4034
-5.5 | -0.3105 | 0.0868 | -0.0209 | -3.5772
-5 | -0.2895 | 0.08135 | -0.0257 | -3.5587
-4.5 | -0.2614 | 0.07504 | -0.03 | -3.4835
-4 | -0.2348 | 0.06849 | -0.0304 | -3.4282
-3.5 | -0.1894 | 0.06193 | -0.0377 | -3.0583
-3 | -0.0513 | 0.04866 | -0.0728 | -1.0543
-2.5 | 0.1002 | 0.03523 | -0.1029 | 2.8442
-2 | 0.1709 | 0.03189 | -0.1083 | 5.359
-1.5 | 0.2393 | 0.0294 | -0.1129 | 8.1395
-1 | 0.3043 | 0.02795 | -0.1169 | 10.8873
-0.5 | 0.3641 | 0.0274 | -0.1202 | 13.2883
0 | 0.417 | 0.02764 | -0.1227 | 15.0868
0.5 | 0.464 | 0.02875 | -0.125 | 16.1391
1 | 0.5238 | 0.03011 | -0.13 | 17.3962
1.5 | 0.643 | 0.02951 | -0.1438 | 21.7892
2 | 0.7458 | 0.02914 | -0.1535 | 25.5937
2.5 | 0.8401 | 0.0292 | -0.1601 | 28.7705
3 | 0.9292 | 0.02869 | -0.1641 | 32.3876
3.5 | 1.011 | 0.02785 | -0.1654 | 36.3016
4 | 1.0783 | 0.02752 | -0.164 | 39.1824
4.5 | 1.137 | 0.02781 | -0.1612 | 40.8846
5 | 1.1924 | 0.02853 | -0.1579 | 41.7946
5.5 | 1.2397 | 0.02996 | -0.154 | 41.3785
6 | 1.2864 | 0.03112 | -0.1495 | 41.3368
6.5 | 1.3288 | 0.03137 | -0.1435 | 42.3589
7 | 1.3529 | 0.03042 | -0.1347 | 44.474
7.5 | 1.3507 | 0.0344 | -0.1239 | 39.2645
8 | 1.3776 | 0.04052 | -0.1184 | 33.998
8.5 | 1.4253 | 0.04659 | -0.1159 | 30.5924
9 | 1.4734 | 0.05441 | -0.114 | 27.0796
9.5 | 1.4866 | 0.06255 | -0.1082 | 23.7666
10 | 1.4817 | 0.07141 | -0.1021 | 20.7492
10.5 | 1.4508 | 0.08128 | -0.0956 | 17.8494
11 | 1.3996 | 0.09085 | -0.0901 | 15.4056
11.5 | 1.3444 | 0.10313 | -0.091 | 13.036
12 | 1.3042 | 0.11788 | -0.0965 | 11.0638
13 | 1.1563 | 0.19717 | -0.1567 | 5.8645
13.5 | 1.1387 | 0.20369 | -0.1642 | 5.5904
14 | 1.1722 | 0.21675 | -0.164 | 5.4081
14.5 | 1.166 | 0.2213 | -0.17 | 5.2689

## 2. Re 50k Mach 0.00 (2)
BIGFOIL.COM POLAR EXPORT
BE7151
BE7151 |  |  |  | Cl Max: | 1.4783 | at alpha= | 9.5 | deg
NF |  |  |  | L/D Max: | 43.5432 | at alpha= | 7 | deg
Re: | 50000 |  |  | Cd Min: | 0.027592 | at alpha= | -0.5 | deg
Mach: | 0 |  |  | Cl=0 at alpha= | -2.7605 | deg
|  |  |  | @ Cl=0.1, Cd= | 0.035438
|  |  |  | @ Cl=0.4, Cd= | 0.027678
|  |  |  | @ Cl=0.6, Cd= | 0.029251
alpha (deg) | Cl | Cd | Cm | Cl/Cd
-20 | -0.70326 | 0.24587 | 0.043227 | -2.8603
-19.5 | -0.68548 | 0.24053 | 0.039183 | -2.8499
-19 | -0.66768 | 0.23517 | 0.035216 | -2.8392
-18.5 | -0.64983 | 0.22979 | 0.031325 | -2.8279
-18 | -0.63193 | 0.22439 | 0.027515 | -2.8162
-17.5 | -0.61398 | 0.21897 | 0.023793 | -2.8039
-17 | -0.59605 | 0.21353 | 0.020168 | -2.7914
-16.5 | -0.57823 | 0.20807 | 0.016646 | -2.779
-16 | -0.56064 | 0.20257 | 0.013238 | -2.7677
-15.5 | -0.54341 | 0.19703 | 0.0099562 | -2.7581
-15 | -0.52659 | 0.19144 | 0.0068188 | -2.7507
-14.5 | -0.51019 | 0.18581 | 0.0038411 | -2.7457
-14 | -0.49423 | 0.18013 | 0.0010276 | -2.7437
-13.5 | -0.47871 | 0.17438 | -0.0016326 | -2.7452
-13 | -0.46367 | 0.16855 | -0.0041533 | -2.7508
-12.5 | -0.44914 | 0.16267 | -0.0065377 | -2.7609
-12 | -0.43515 | 0.15676 | -0.0087763 | -2.7759
-11.5 | -0.42174 | 0.15083 | -0.010851 | -2.7962
-11 | -0.40899 | 0.14488 | -0.012742 | -2.823
-10.5 | -0.39698 | 0.13892 | -0.014436 | -2.8576
-10 | -0.38571 | 0.133 | -0.015929 | -2.9002
-9.5 | -0.37508 | 0.12717 | -0.017211 | -2.9494
-9 | -0.36519 | 0.12153 | -0.018225 | -3.0049
-8.5 | -0.3566 | 0.1161 | -0.018847 | -3.0714
-8 | -0.35004 | 0.11089 | -0.018956 | -3.1567
-7.5 | -0.34571 | 0.10586 | -0.018546 | -3.2659
-7 | -0.34228 | 0.10094 | -0.017918 | -3.3909
-6.5 | -0.33652 | 0.095953 | -0.017754 | -3.5071
-6 | -0.32633 | 0.090669 | -0.018476 | -3.5991
-5.5 | -0.31263 | 0.085025 | -0.019829 | -3.6769
-5 | -0.29656 | 0.079054 | -0.021628 | -3.7513
-4.5 | -0.27725 | 0.072888 | -0.02423 | -3.8038
-4 | -0.2485 | 0.066795 | -0.02873 | -3.7203
-3.5 | -0.19565 | 0.060235 | -0.038468 | -3.248
-3 | -0.094697 | 0.049142 | -0.064456 | -1.927
-2.5 | 0.10297 | 0.035228 | -0.10562 | 2.9231
-2 | 0.18155 | 0.030587 | -0.11244 | 5.9355
-1.5 | 0.24803 | 0.028805 | -0.11569 | 8.6108
-1 | 0.31215 | 0.027988 | -0.1186 | 11.153
-0.5 | 0.37169 | 0.027592 | -0.12153 | 13.4712
0 | 0.42347 | 0.02775 | -0.12411 | 15.2599
0.5 | 0.47014 | 0.028608 | -0.1265 | 16.4337
1 | 0.54071 | 0.029429 | -0.13273 | 18.3732
1.5 | 0.64509 | 0.029115 | -0.14393 | 22.1565
2 | 0.75035 | 0.029165 | -0.15419 | 25.7273
2.5 | 0.84529 | 0.029058 | -0.16109 | 29.0897
3 | 0.93335 | 0.028544 | -0.16532 | 32.699
3.5 | 1.0123 | 0.027926 | -0.16642 | 36.2485
4 | 1.0791 | 0.027798 | -0.16495 | 38.8213
4.5 | 1.1389 | 0.028147 | -0.16219 | 40.4607
5 | 1.191 | 0.028844 | -0.15816 | 41.2922
5.5 | 1.239 | 0.029777 | -0.15385 | 41.6096
6 | 1.2846 | 0.03077 | -0.14927 | 41.7497
6.5 | 1.3246 | 0.031165 | -0.14304 | 42.5013
7 | 1.3527 | 0.031067 | -0.13457 | 43.5432
7.5 | 1.359 | 0.034373 | -0.12497 | 39.5382
8 | 1.3723 | 0.040578 | -0.11777 | 33.8196
8.5 | 1.4129 | 0.046459 | -0.11432 | 30.4124
9 | 1.4541 | 0.053922 | -0.11129 | 26.9663
9.5 | 1.4783 | 0.063045 | -0.1066 | 23.4486
10 | 1.4756 | 0.072972 | -0.099751 | 20.2222
10.5 | 1.4438 | 0.082929 | -0.092741 | 17.4098
11 | 1.3901 | 0.093229 | -0.089115 | 14.9103
11.5 | 1.3396 | 0.10285 | -0.091034 | 13.025
12 | 1.2741 | 0.11912 | -0.10071 | 10.6957
12.5 | 1.2196 | 0.15551 | -0.13189 | 7.8429
13 | 1.1278 | 0.17869 | -0.14648 | 6.3117
13.5 | 1.0494 | 0.19523 | -0.14886 | 5.3751
14 | 1.0099 | 0.20426 | -0.14698 | 4.9444
14.5 | 0.97889 | 0.21128 | -0.14431 | 4.6331
15 | 0.955 | 0.21808 | -0.14272 | 4.3792
15.5 | 0.94609 | 0.22492 | -0.14337 | 4.2064
16 | 0.94898 | 0.23163 | -0.1457 | 4.0969
16.5 | 0.95428 | 0.23804 | -0.14841 | 4.009
17 | 0.95708 | 0.24404 | -0.15083 | 3.9218
17.5 | 0.95761 | 0.24974 | -0.15297 | 3.8344
18 | 0.95763 | 0.25532 | -0.15502 | 3.7508
18.5 | 0.95815 | 0.26092 | -0.15711 | 3.6722
19 | 0.95791 | 0.26659 | -0.15908 | 3.5932
19.5 | 0.95401 | 0.27229 | -0.16059 | 3.5037
20 | 0.94544 | 0.27796 | -0.16156 | 3.4014

## 3. Re 50k Mach 0.00 (3)
BIGFOIL.COM POLAR EXPORT
BE7151
BE7151 |  |  |  | Cl Max: | 1.215 | at alpha= | 4.5 | deg
JavaFoil+Calcfoil stall+Eppler ext transition |  |  |  | L/D Max: | 38.657 | at alpha= | 3.5 | deg
Re: | 50000 |  |  | Cd Min: | 0.02576 | at alpha= | 0 | deg
Mach: | 0 |  |  | Cl=0 at alpha= | -6.125 | deg
|  |  |  | @ Cl=0.1, Cd= | 0.055217
|  |  |  | @ Cl=0.4, Cd= | 0.039041
|  |  |  | @ Cl=0.6, Cd= | 0.032695
alpha (deg) | Cl | Cd | Cm | Cl/Cd
-18.5 | -0.25 | 0.51226 | -0.051 | -0.487
-18 | -0.26 | 0.48392 | -0.05 | -0.538
-17.5 | -0.271 | 0.43924 | -0.05 | -0.617
-17 | -0.281 | 0.4256 | -0.051 | -0.661
-16.5 | -0.292 | 0.38528 | -0.051 | -0.757
-16 | -0.302 | 0.35147 | -0.051 | -0.859
-15.5 | -0.311 | 0.30634 | -0.051 | -1.016
-15 | -0.32 | 0.24676 | -0.052 | -1.296
-14.5 | -0.327 | 0.25305 | -0.051 | -1.292
-14 | -0.333 | 0.23347 | -0.051 | -1.425
-13.5 | -0.335 | 0.21895 | -0.051 | -1.531
-13 | -0.334 | 0.19485 | -0.051 | -1.715
-12.5 | -0.331 | 0.18042 | -0.051 | -1.833
-12 | -0.324 | 0.16457 | -0.05 | -1.971
-11.5 | -0.315 | 0.15026 | -0.05 | -2.097
-11 | -0.302 | 0.13524 | -0.05 | -2.236
-10.5 | -0.286 | 0.12549 | -0.05 | -2.281
-10 | -0.266 | 0.11337 | -0.05 | -2.349
-9.5 | -0.243 | 0.10382 | -0.05 | -2.339
-9 | -0.216 | 0.09685 | -0.049 | -2.227
-8.5 | -0.185 | 0.09011 | -0.05 | -2.053
-8 | -0.151 | 0.08179 | -0.052 | -1.848
-7.5 | -0.114 | 0.076 | -0.053 | -1.503
-7 | -0.075 | 0.07036 | -0.053 | -1.061
-6.5 | -0.033 | 0.06554 | -0.054 | -0.502
-6 | 0.011 | 0.06156 | -0.055 | 0.174
-5.5 | 0.056 | 0.05802 | -0.055 | 0.962
-5 | 0.102 | 0.05509 | -0.057 | 1.851
-4.5 | 0.149 | 0.0524 | -0.058 | 2.84
-4 | 0.196 | 0.05013 | -0.059 | 3.914
-3.5 | 0.244 | 0.04797 | -0.073 | 5.095
-3 | 0.305 | 0.04002 | -0.111 | 7.611
-2.5 | 0.353 | 0.03969 | -0.11 | 8.903
-2 | 0.403 | 0.039 | -0.11 | 10.332
-1.5 | 0.453 | 0.03817 | -0.111 | 11.874
-1 | 0.505 | 0.03602 | -0.113 | 14.007
-0.5 | 0.56 | 0.03515 | -0.118 | 15.931
0 | 0.713 | 0.02576 | -0.152 | 27.677
0.5 | 0.771 | 0.02608 | -0.152 | 29.556
1 | 0.828 | 0.02644 | -0.152 | 31.332
1.5 | 0.886 | 0.02686 | -0.152 | 32.984
2 | 0.943 | 0.02719 | -0.152 | 34.696
2.5 | 1 | 0.02772 | -0.152 | 36.09
3 | 1.056 | 0.02824 | -0.152 | 37.399
3.5 | 1.111 | 0.02873 | -0.152 | 38.657
4 | 1.164 | 0.03086 | -0.152 | 37.702
4.5 | 1.215 | 0.03185 | -0.152 | 38.143
5 | 1.016 | 0.04928 | -0.067 | 20.611
5.5 | 1.052 | 0.05234 | -0.062 | 20.09
6 | 1.083 | 0.05568 | -0.057 | 19.449
6.5 | 1.109 | 0.05933 | -0.056 | 18.695
7 | 1.13 | 0.06341 | -0.055 | 17.828
7.5 | 1.146 | 0.07013 | -0.054 | 16.339
8 | 1.155 | 0.07488 | -0.052 | 15.423
8.5 | 1.158 | 0.08004 | -0.05 | 14.462
9 | 1.153 | 0.08758 | -0.047 | 13.17
9.5 | 1.143 | 0.09729 | -0.044 | 11.747

## 4. Re 50k Mach 0.10 (1)
BIGFOIL.COM POLAR EXPORT
BE7151
BE7151 |  |  |  | Cl Max: | 1.4853 | at alpha= | 9.5 | deg
XFOIL ncrit=9 |  |  |  | L/D Max: | 44.2224 | at alpha= | 7 | deg
Re: | 50000 |  |  | Cd Min: | 0.02766 | at alpha= | -0.5 | deg
Mach: | 0.1 |  |  | Cl=0 at alpha= | -2.8262 | deg
|  |  |  | @ Cl=0.1, Cd= | 0.035491
|  |  |  | @ Cl=0.4, Cd= | 0.027833
|  |  |  | @ Cl=0.6, Cd= | 0.029914
alpha (deg) | Cl | Cd | Cm | Cl/Cd
-20 | -0.6823 | 0.25787 | 0.0391 | -2.6459
-19.5 | -0.6633 | 0.24991 | 0.0362 | -2.6542
-19 | -0.6454 | 0.24384 | 0.0325 | -2.6468
-18.5 | -0.6285 | 0.23922 | 0.0281 | -2.6273
-18 | -0.6168 | 0.23932 | 0.0225 | -2.5773
-17.5 | -0.5961 | 0.22797 | 0.0201 | -2.6148
-17 | -0.5761 | 0.21923 | 0.018 | -2.6278
-16.5 | -0.5588 | 0.21308 | 0.0148 | -2.6225
-16 | -0.5446 | 0.20901 | 0.0107 | -2.6056
-15.5 | -0.5397 | 0.21007 | 0.0056 | -2.5691
-15 | -0.5112 | 0.19467 | 0.0053 | -2.626
-14.5 | -0.4945 | 0.18828 | 0.0029 | -2.6264
-14 | -0.4873 | 0.18647 | -0.0015 | -2.6133
-13.5 | -0.4671 | 0.1764 | -0.0028 | -2.648
-13 | -0.4507 | 0.16965 | -0.0046 | -2.6566
-12.5 | -0.4449 | 0.16699 | -0.0083 | -2.6642
-12 | -0.4268 | 0.158 | -0.0096 | -2.7013
-11.5 | -0.4112 | 0.1513 | -0.0109 | -2.7178
-11 | -0.4127 | 0.15014 | -0.0149 | -2.7488
-10.5 | -0.387 | 0.13908 | -0.0145 | -2.7826
-10 | -0.3839 | 0.13607 | -0.0172 | -2.8213
-9.5 | -0.3643 | 0.12741 | -0.0172 | -2.8593
-9 | -0.3666 | 0.12537 | -0.0198 | -2.9241
-8.5 | -0.3449 | 0.11627 | -0.0191 | -2.9664
-8 | -0.3521 | 0.1145 | -0.0203 | -3.0751
-7.5 | -0.3328 | 0.1061 | -0.0189 | -3.1367
-7 | -0.3471 | 0.10532 | -0.0201 | -3.2957
-6.5 | -0.3281 | 0.09692 | -0.0171 | -3.3853
-6 | -0.3213 | 0.09187 | -0.0176 | -3.4973
-5.5 | -0.3106 | 0.08699 | -0.0203 | -3.5705
-5 | -0.2905 | 0.08166 | -0.0251 | -3.5574
-4.5 | -0.2629 | 0.07543 | -0.0294 | -3.4854
-4 | -0.2365 | 0.06887 | -0.0299 | -3.434
-3 | -0.0542 | 0.04922 | -0.0724 | -1.1012
-2.5 | 0.1017 | 0.03534 | -0.1039 | 2.8778
-2 | 0.1721 | 0.03204 | -0.1091 | 5.3714
-1.5 | 0.2376 | 0.02966 | -0.113 | 8.0108
-1 | 0.3038 | 0.02817 | -0.1172 | 10.7845
-0.5 | 0.3635 | 0.02766 | -0.1205 | 13.1417
0 | 0.4162 | 0.02791 | -0.123 | 14.9122
0.5 | 0.4629 | 0.02904 | -0.1253 | 15.9401
1 | 0.5303 | 0.03028 | -0.1317 | 17.5132
1.5 | 0.6503 | 0.02965 | -0.1453 | 21.9325
2 | 0.754 | 0.02919 | -0.155 | 25.8308
2.5 | 0.8509 | 0.0291 | -0.1617 | 29.2405
3 | 0.9359 | 0.0287 | -0.1649 | 32.6098
3.5 | 1.0137 | 0.02811 | -0.1657 | 36.0619
4 | 1.0828 | 0.02772 | -0.1643 | 39.062
4.5 | 1.1443 | 0.02788 | -0.1616 | 41.0438
5 | 1.196 | 0.02897 | -0.1581 | 41.2841
5.5 | 1.2473 | 0.03012 | -0.1542 | 41.411
6 | 1.294 | 0.03127 | -0.1495 | 41.3815
6.5 | 1.3354 | 0.03128 | -0.143 | 42.6918
7 | 1.3563 | 0.03067 | -0.1339 | 44.2224
7.5 | 1.353 | 0.03531 | -0.1231 | 38.3178
8 | 1.3837 | 0.04129 | -0.1181 | 33.5117
8.5 | 1.4308 | 0.04754 | -0.1154 | 30.0968
9 | 1.4768 | 0.05562 | -0.1132 | 26.5516
9.5 | 1.4853 | 0.06397 | -0.1071 | 23.2187
10 | 1.4736 | 0.07294 | -0.1007 | 20.2029
10.5 | 1.4385 | 0.08246 | -0.0943 | 17.4448
11 | 1.3863 | 0.09234 | -0.09 | 15.013
11.5 | 1.3348 | 0.10524 | -0.0922 | 12.6834
12 | 1.2998 | 0.12002 | -0.0977 | 10.8299
12.5 | 1.1895 | 0.161 | -0.1308 | 7.3882
13.5 | 1.1409 | 0.2045 | -0.1652 | 5.579
14 | 1.1759 | 0.21792 | -0.1649 | 5.396
14.5 | 1.1666 | 0.22185 | -0.1715 | 5.2585

## 5. Re 50k Mach 0.10 (2)
BIGFOIL.COM POLAR EXPORT
BE7151
BE7151 |  |  |  | Cl Max: | 1.221 | at alpha= | 4.5 | deg
JavaFoil+Calcfoil stall+Eppler ext transition |  |  |  | L/D Max: | 38.577 | at alpha= | 3.5 | deg
Re: | 50000 |  |  | Cd Min: | 0.02573 | at alpha= | 0 | deg
Mach: | 0.1 |  |  | Cl=0 at alpha= | -6.125 | deg
|  |  |  | @ Cl=0.1, Cd= | 0.055241
|  |  |  | @ Cl=0.4, Cd= | 0.039144
|  |  |  | @ Cl=0.6, Cd= | 0.032978
alpha (deg) | Cl | Cd | Cm | Cl/Cd
-18 | -0.222 | 0.56596 | -0.052 | -0.391
-17.5 | -0.234 | 0.52507 | -0.051 | -0.445
-17 | -0.246 | 0.44882 | -0.051 | -0.548
-16.5 | -0.258 | 0.41749 | -0.051 | -0.619
-16 | -0.27 | 0.37563 | -0.051 | -0.72
-15.5 | -0.282 | 0.35015 | -0.051 | -0.805
-15 | -0.293 | 0.30802 | -0.051 | -0.951
-14.5 | -0.303 | 0.28249 | -0.051 | -1.072
-14 | -0.311 | 0.25887 | -0.051 | -1.202
-13.5 | -0.316 | 0.22225 | -0.051 | -1.422
-13 | -0.318 | 0.20415 | -0.051 | -1.556
-12.5 | -0.317 | 0.18942 | -0.051 | -1.672
-12 | -0.313 | 0.17262 | -0.051 | -1.812
-11.5 | -0.306 | 0.15691 | -0.051 | -1.948
-11 | -0.295 | 0.1411 | -0.051 | -2.091
-10.5 | -0.281 | 0.12686 | -0.05 | -2.213
-10 | -0.262 | 0.11772 | -0.05 | -2.229
-9.5 | -0.24 | 0.10681 | -0.05 | -2.249
-9 | -0.214 | 0.09803 | -0.05 | -2.183
-8.5 | -0.184 | 0.09113 | -0.05 | -2.021
-8 | -0.151 | 0.08264 | -0.052 | -1.824
-7.5 | -0.114 | 0.0755 | -0.053 | -1.512
-7 | -0.075 | 0.07134 | -0.053 | -1.048
-6.5 | -0.033 | 0.06622 | -0.054 | -0.498
-6 | 0.011 | 0.06206 | -0.055 | 0.173
-5.5 | 0.056 | 0.05834 | -0.056 | 0.96
-5 | 0.102 | 0.0551 | -0.057 | 1.858
-4.5 | 0.15 | 0.05259 | -0.058 | 2.843
-4 | 0.197 | 0.05031 | -0.06 | 3.918
-3.5 | 0.245 | 0.04816 | -0.071 | 5.095
-3 | 0.306 | 0.04015 | -0.111 | 7.622
-2.5 | 0.355 | 0.03972 | -0.11 | 8.942
-2 | 0.405 | 0.03908 | -0.11 | 10.36
-1.5 | 0.455 | 0.03822 | -0.112 | 11.916
-1 | 0.507 | 0.03724 | -0.113 | 13.605
-0.5 | 0.563 | 0.03527 | -0.118 | 15.953
0 | 0.717 | 0.02573 | -0.153 | 27.853
0.5 | 0.775 | 0.02615 | -0.153 | 29.617
1 | 0.833 | 0.02653 | -0.153 | 31.386
1.5 | 0.89 | 0.02695 | -0.153 | 33.034
2 | 0.948 | 0.02729 | -0.153 | 34.739
2.5 | 1.005 | 0.0277 | -0.153 | 36.289
3 | 1.062 | 0.02837 | -0.153 | 37.414
3.5 | 1.116 | 0.02893 | -0.153 | 38.577
4 | 1.169 | 0.0309 | -0.152 | 37.844
4.5 | 1.221 | 0.03189 | -0.152 | 38.27
5 | 1.02 | 0.04931 | -0.067 | 20.692
5.5 | 1.056 | 0.0525 | -0.062 | 20.114
6 | 1.087 | 0.05606 | -0.057 | 19.39
6.5 | 1.113 | 0.05953 | -0.056 | 18.692
7 | 1.133 | 0.06475 | -0.055 | 17.497
7.5 | 1.147 | 0.06966 | -0.053 | 16.464
8 | 1.154 | 0.07591 | -0.052 | 15.206
8.5 | 1.154 | 0.08209 | -0.05 | 14.064
9 | 1.147 | 0.08873 | -0.046 | 12.931
9.5 | 1.133 | 0.09725 | -0.043 | 11.655

## 6. Re 50k Mach 0.25 (1)
BIGFOIL.COM POLAR EXPORT
BE7151
BE7151 |  |  |  | Cl Max: | 1.4758 | at alpha= | 9 | deg
XFOIL ncrit=9 |  |  |  | L/D Max: | 42.7736 | at alpha= | 6.5 | deg
Re: | 50000 |  |  | Cd Min: | 0.02859 | at alpha= | 3.5 | deg
Mach: | 0.25 |  |  | Cl=0 at alpha= | -2.737 | deg
|  |  |  | @ Cl=0.1, Cd= | 0.037893
|  |  |  | @ Cl=0.4, Cd= | 0.029395
|  |  |  | @ Cl=0.6, Cd= | 0.030887
alpha (deg) | Cl | Cd | Cm | Cl/Cd
-20 | -0.6928 | 0.26029 | 0.0411 | -2.6616
-19.5 | -0.6737 | 0.25359 | 0.0374 | -2.6567
-19 | -0.6552 | 0.24786 | 0.0331 | -2.6434
-18.5 | -0.6397 | 0.2458 | 0.0278 | -2.6025
-17.5 | -0.6008 | 0.22866 | 0.0216 | -2.6275
-17 | -0.5819 | 0.22184 | 0.0185 | -2.6231
-16.5 | -0.5647 | 0.21627 | 0.0147 | -2.6111
-16 | -0.5535 | 0.21504 | 0.0096 | -2.5739
-15.5 | -0.5328 | 0.20467 | 0.0074 | -2.6032
-15 | -0.5126 | 0.19634 | 0.0055 | -2.6108
-14.5 | -0.4979 | 0.19133 | 0.0021 | -2.6023
-14 | -0.4968 | 0.19289 | -0.003 | -2.5756
-13.5 | -0.465 | 0.17744 | -0.0027 | -2.6206
-13 | -0.4516 | 0.17215 | -0.0056 | -2.6233
-12.5 | -0.4529 | 0.17258 | -0.0101 | -2.6243
-12 | -0.4216 | 0.15866 | -0.0097 | -2.6573
-11.5 | -0.4116 | 0.15404 | -0.0123 | -2.672
-11 | -0.4025 | 0.14852 | -0.0147 | -2.7101
-10.5 | -0.3828 | 0.14052 | -0.0152 | -2.7242
-10 | -0.3908 | 0.14087 | -0.0192 | -2.7742
-9.5 | -0.36 | 0.12892 | -0.018 | -2.7924
-9 | -0.3622 | 0.12632 | -0.0206 | -2.8673
-8.5 | -0.3396 | 0.1176 | -0.0198 | -2.8878
-8 | -0.3503 | 0.11626 | -0.0213 | -3.0131
-7.5 | -0.3269 | 0.10741 | -0.0197 | -3.0435
-7 | -0.3372 | 0.10471 | -0.019 | -3.2203
-6.5 | -0.3281 | 0.09937 | -0.0182 | -3.3018
-6 | -0.317 | 0.09312 | -0.0168 | -3.4042
-5 | -0.2946 | 0.08314 | -0.0218 | -3.5434
-4.5 | -0.2703 | 0.07741 | -0.0265 | -3.4918
-4 | -0.2455 | 0.07092 | -0.0273 | -3.4616
-3.5 | -0.2025 | 0.06468 | -0.0351 | -3.1308
-3 | -0.0529 | 0.04967 | -0.0758 | -1.065
-2 | 0.1482 | 0.03418 | -0.106 | 4.3359
-1.5 | 0.2262 | 0.03117 | -0.113 | 7.257
-1 | 0.2939 | 0.02958 | -0.1177 | 9.9358
-0.5 | 0.3567 | 0.02906 | -0.1219 | 12.2746
0 | 0.4097 | 0.02947 | -0.1248 | 13.9023
0.5 | 0.4575 | 0.03076 | -0.1275 | 14.8732
1 | 0.5727 | 0.03106 | -0.1412 | 18.4385
2 | 0.7812 | 0.02974 | -0.16 | 26.2677
2.5 | 0.8781 | 0.02964 | -0.1658 | 29.6255
3 | 0.9669 | 0.02909 | -0.1685 | 33.2382
3.5 | 1.0451 | 0.02859 | -0.1684 | 36.5547
4 | 1.1106 | 0.02872 | -0.1662 | 38.6699
4.5 | 1.1719 | 0.0293 | -0.1631 | 39.9966
5 | 1.2252 | 0.03064 | -0.1593 | 39.9869
5.5 | 1.2787 | 0.03187 | -0.1549 | 40.1224
6 | 1.3239 | 0.03322 | -0.1493 | 39.8525
6.5 | 1.3602 | 0.0318 | -0.14 | 42.7736
7 | 1.3681 | 0.03308 | -0.1291 | 41.3573
7.5 | 1.3744 | 0.03936 | -0.1202 | 34.9187
8 | 1.4172 | 0.04581 | -0.1162 | 30.9365
8.5 | 1.4518 | 0.05293 | -0.1121 | 27.4287
9 | 1.4758 | 0.06138 | -0.1076 | 24.0437
9.5 | 1.4738 | 0.07102 | -0.1022 | 20.7519
10 | 1.4403 | 0.08007 | -0.0956 | 17.988
10.5 | 1.3966 | 0.08959 | -0.0912 | 15.5888
11 | 1.2872 | 0.10843 | -0.1014 | 11.8713
11.5 | 1.2378 | 0.12861 | -0.1139 | 9.6244
12.5 | 1.1591 | 0.19146 | -0.1584 | 6.054
13 | 1.1661 | 0.20262 | -0.1631 | 5.7551
13.5 | 1.1544 | 0.20898 | -0.1705 | 5.524
14 | 1.1767 | 0.21958 | -0.1725 | 5.3589

## 7. Re 50k Mach 0.25 (2)
BIGFOIL.COM POLAR EXPORT
BE7151
BE7151 |  |  |  | Cl Max: | 1.252 | at alpha= | 4.5 | deg
JavaFoil+Calcfoil stall+Eppler ext transition |  |  |  | L/D Max: | 38.782 | at alpha= | 3.5 | deg
Re: | 50000 |  |  | Cd Min: | 0.02401 | at alpha= | 0 | deg
Mach: | 0.25 |  |  | Cl=0 at alpha= | -6.125 | deg
|  |  |  | @ Cl=0.1, Cd= | 0.056571
|  |  |  | @ Cl=0.4, Cd= | 0.039577
|  |  |  | @ Cl=0.6, Cd= | 0.034864
alpha (deg) | Cl | Cd | Cm | Cl/Cd
-15.5 | -0.053 | 0.46029 | -0.057 | -0.115
-15 | -0.05 | 0.3986 | -0.057 | -0.126
-14.5 | -0.047 | 0.34596 | -0.057 | -0.137
-14 | -0.072 | 0.32832 | -0.056 | -0.221
-13.5 | -0.13 | 0.26761 | -0.055 | -0.484
-13 | -0.162 | 0.23934 | -0.055 | -0.677
-12.5 | -0.188 | 0.21686 | -0.055 | -0.865
-12 | -0.207 | 0.18829 | -0.054 | -1.102
-11.5 | -0.222 | 0.17113 | -0.054 | -1.295
-11 | -0.23 | 0.15753 | -0.054 | -1.46
-10.5 | -0.232 | 0.16258 | -0.053 | -1.427
-10 | -0.228 | 0.14355 | -0.053 | -1.585
-9.5 | -0.217 | 0.12466 | -0.053 | -1.737
-9 | -0.199 | 0.11134 | -0.052 | -1.788
-8.5 | -0.176 | 0.10114 | -0.051 | -1.737
-8 | -0.147 | 0.08848 | -0.052 | -1.658
-7.5 | -0.113 | 0.08224 | -0.052 | -1.371
-7 | -0.075 | 0.07473 | -0.053 | -1
-6.5 | -0.033 | 0.0692 | -0.055 | -0.48
-6 | 0.011 | 0.06353 | -0.056 | 0.172
-5.5 | 0.057 | 0.0595 | -0.057 | 0.959
-5 | 0.105 | 0.05623 | -0.058 | 1.861
-4.5 | 0.153 | 0.0533 | -0.06 | 2.874
-4 | 0.202 | 0.05077 | -0.061 | 3.983
-3.5 | 0.252 | 0.0485 | -0.073 | 5.194
-3 | 0.314 | 0.04077 | -0.113 | 7.696
-2.5 | 0.365 | 0.03981 | -0.114 | 9.175
-2 | 0.416 | 0.03947 | -0.113 | 10.528
-1.5 | 0.468 | 0.03861 | -0.114 | 12.11
-1 | 0.519 | 0.03799 | -0.115 | 13.668
-0.5 | 0.576 | 0.03678 | -0.12 | 15.672
0 | 0.736 | 0.02401 | -0.124 | 30.672
0.5 | 0.796 | 0.0264 | -0.157 | 30.151
1 | 0.855 | 0.02693 | -0.157 | 31.763
1.5 | 0.915 | 0.02727 | -0.157 | 33.543
2 | 0.974 | 0.02779 | -0.157 | 35.049
2.5 | 1.033 | 0.02826 | -0.157 | 36.543
3 | 1.09 | 0.02885 | -0.157 | 37.794
3.5 | 1.146 | 0.02955 | -0.157 | 38.782
4 | 1.2 | 0.03175 | -0.157 | 37.795
4.5 | 1.252 | 0.03277 | -0.157 | 38.193
5 | 1.045 | 0.04986 | -0.068 | 20.953
5.5 | 1.08 | 0.05349 | -0.062 | 20.185
6 | 1.109 | 0.05721 | -0.058 | 19.377
6.5 | 1.13 | 0.06119 | -0.057 | 18.462
7 | 1.143 | 0.06719 | -0.055 | 17.008
7.5 | 1.147 | 0.07352 | -0.054 | 15.595
8 | 1.14 | 0.08209 | -0.052 | 13.884
8.5 | 1.121 | 0.09052 | -0.047 | 12.385
9 | 1.091 | 0.10156 | -0.043 | 10.74
9.5 | 1.048 | 0.11264 | -0.039 | 9.305

## 8. Re 50k Mach 0.50 (1)
BIGFOIL.COM POLAR EXPORT
BE7151
BE7151 |  |  |  | Cl Max: | 1.5058 | at alpha= | 20 | deg
XFOIL ncrit=9 |  |  |  | L/D Max: | 33.5386 | at alpha= | 6.5 | deg
Re: | 50000 |  |  | Cd Min: | 0.03215 | at alpha= | 2 | deg
Mach: | 0.5 |  |  | Cl=0 at alpha= | -2.0517 | deg
|  |  |  | @ Cl=0.1, Cd= | 0.041819
|  |  |  | @ Cl=0.4, Cd= | 0.035385
|  |  |  | @ Cl=0.6, Cd= | 0.034653
alpha (deg) | Cl | Cd | Cm | Cl/Cd
-20 | -0.7513 | 0.28407 | 0.0472 | -2.6448
-19.5 | -0.7326 | 0.28385 | 0.0404 | -2.5809
-19 | -0.7069 | 0.26856 | 0.0373 | -2.6322
-18.5 | -0.6832 | 0.25899 | 0.0335 | -2.6379
-18 | -0.6607 | 0.25143 | 0.0291 | -2.6278
-17.5 | -0.6397 | 0.24585 | 0.024 | -2.602
-17 | -0.624 | 0.24518 | 0.018 | -2.5451
-16.5 | -0.5961 | 0.22987 | 0.0158 | -2.5932
-16 | -0.5732 | 0.22147 | 0.0125 | -2.5882
-15.5 | -0.5533 | 0.21546 | 0.0083 | -2.568
-14.5 | -0.5113 | 0.19997 | 0.0017 | -2.5569
-14 | -0.4927 | 0.19391 | -0.0018 | -2.5409
-13.5 | -0.4851 | 0.19354 | -0.0067 | -2.5065
-13 | -0.454 | 0.17914 | -0.0074 | -2.5343
-12.5 | -0.4373 | 0.17321 | -0.0103 | -2.5247
-12 | -0.4317 | 0.17143 | -0.0143 | -2.5182
-11.5 | -0.4019 | 0.15892 | -0.0146 | -2.5289
-11 | -0.3951 | 0.15608 | -0.0178 | -2.5314
-10.5 | -0.3714 | 0.14612 | -0.0183 | -2.5417
-10 | -0.3674 | 0.14352 | -0.0209 | -2.5599
-9.5 | -0.3441 | 0.13381 | -0.0211 | -2.5716
-9 | -0.3403 | 0.13055 | -0.0229 | -2.6067
-8.5 | -0.321 | 0.12214 | -0.0228 | -2.6281
-8 | -0.3207 | 0.11919 | -0.0236 | -2.6907
-7.5 | -0.3025 | 0.11116 | -0.0227 | -2.7213
-7 | -0.3198 | 0.11102 | -0.0219 | -2.8806
-6.5 | -0.3016 | 0.10292 | -0.0198 | -2.9304
-6 | -0.2976 | 0.09735 | -0.0173 | -3.057
-5.5 | -0.3075 | 0.09604 | -0.0189 | -3.2018
-5 | -0.2918 | 0.08815 | -0.0151 | -3.3103
-4.5 | -0.2843 | 0.08317 | -0.0156 | -3.4183
-4 | -0.2713 | 0.07799 | -0.0164 | -3.4787
-3.5 | -0.2509 | 0.07284 | -0.0194 | -3.4445
-2.5 | -0.1753 | 0.06124 | -0.0325 | -2.8625
-2 | 0.0202 | 0.04624 | -0.0854 | 0.43685
-1.5 | 0.1294 | 0.04019 | -0.1028 | 3.2197
-1 | 0.2219 | 0.03715 | -0.1147 | 5.9731
-0.5 | 0.3003 | 0.036 | -0.1233 | 8.3417
0 | 0.4397 | 0.03514 | -0.1415 | 12.5128
0.5 | 0.5728 | 0.03471 | -0.1569 | 16.5024
1 | 0.6883 | 0.03447 | -0.1674 | 19.9681
1.5 | 0.7929 | 0.03397 | -0.1743 | 23.3412
2 | 0.8862 | 0.03215 | -0.1769 | 27.5645
2.5 | 0.9869 | 0.03256 | -0.1808 | 30.3102
3 | 1.0691 | 0.03313 | -0.1801 | 32.2698
3.5 | 1.1358 | 0.03452 | -0.1772 | 32.9027
4 | 1.2001 | 0.03627 | -0.1735 | 33.088
4.5 | 1.2635 | 0.03824 | -0.1691 | 33.0413
5 | 1.3094 | 0.04142 | -0.1634 | 31.6127
5.5 | 1.3644 | 0.04357 | -0.1565 | 31.3151
6 | 1.4081 | 0.04483 | -0.1462 | 31.4098
6.5 | 1.4321 | 0.0427 | -0.129 | 33.5386
7 | 1.4276 | 0.04867 | -0.1185 | 29.3322
7.5 | 1.4183 | 0.05645 | -0.1106 | 25.1249
8 | 1.3819 | 0.06679 | -0.1066 | 20.6902
8.5 | 1.3471 | 0.07844 | -0.1065 | 17.1736
9 | 1.2953 | 0.09444 | -0.1138 | 13.7156
9.5 | 1.2494 | 0.11273 | -0.1246 | 11.0831
10 | 1.2176 | 0.13093 | -0.1355 | 9.2996
10.5 | 1.1999 | 0.14682 | -0.1447 | 8.1726
11 | 1.2069 | 0.15776 | -0.148 | 7.6502
11.5 | 1.2051 | 0.17182 | -0.1561 | 7.0137
12 | 1.205 | 0.18613 | -0.1655 | 6.474
12.5 | 1.2153 | 0.19939 | -0.1725 | 6.0951
13 | 1.2125 | 0.21905 | -0.1903 | 5.5353
13.5 | 1.2429 | 0.23257 | -0.1927 | 5.3442
14 | 1.2483 | 0.23923 | -0.2003 | 5.218
14.5 | 1.2765 | 0.25197 | -0.2034 | 5.0661
15 | 1.2879 | 0.25913 | -0.2107 | 4.9701
15.5 | 1.311 | 0.26984 | -0.215 | 4.8584
16 | 1.3424 | 0.28496 | -0.2171 | 4.7108
16.5 | 1.3514 | 0.28816 | -0.2262 | 4.6898
17 | 1.3784 | 0.30147 | -0.2298 | 4.5723
17.5 | 1.3991 | 0.30987 | -0.2355 | 4.5151
18 | 1.4168 | 0.31722 | -0.243 | 4.4663
18.5 | 1.4475 | 0.33462 | -0.2449 | 4.3258
19 | 1.4613 | 0.33681 | -0.2548 | 4.3386
19.5 | 1.4917 | 0.35587 | -0.2565 | 4.1917
20 | 1.5058 | 0.35645 | -0.267 | 4.2244

## 9. Re 50k Mach 0.50 (2)
BIGFOIL.COM POLAR EXPORT
BE7151
BE7151 |  |  |  | Cl Max: | 1.376 | at alpha= | 20 | deg
JavaFoil+Calcfoil stall+Eppler ext transition |  |  |  | L/D Max: | 38.545 | at alpha= | 3 | deg
Re: | 50000 |  |  | Cd Min: | 0.02459 | at alpha= | 0 | deg
Mach: | 0.5 |  |  | Cl=0 at alpha= | -6.15 | deg
|  |  |  | @ Cl=0.1, Cd= | 0.065166
|  |  |  | @ Cl=0.4, Cd= | 0.041442
|  |  |  | @ Cl=0.6, Cd= | 0.040942
alpha (deg) | Cl | Cd | Cm | Cl/Cd
-20 | -0.749 | 0.41626 | -0.095 | -1.8
-19.5 | -0.723 | 0.41094 | -0.095 | -1.759
-19 | -0.696 | 0.40238 | -0.095 | -1.731
-18.5 | -0.67 | 0.40254 | -0.095 | -1.664
-18 | -0.643 | 0.38613 | -0.095 | -1.666
-17.5 | -0.617 | 0.3927 | -0.095 | -1.571
-17 | -0.59 | 0.38286 | -0.095 | -1.542
-16.5 | -0.563 | 0.37092 | -0.095 | -1.519
-16 | -0.535 | 0.35001 | -0.088 | -1.528
-15.5 | -0.508 | 0.35632 | -0.087 | -1.425
-15 | -0.481 | 0.32721 | -0.087 | -1.47
-14.5 | -0.454 | 0.33205 | -0.087 | -1.368
-14 | -0.427 | 0.33273 | -0.087 | -1.284
-13.5 | -0.4 | 0.32596 | -0.087 | -1.228
-13 | -0.373 | 0.3224 | -0.087 | -1.158
-12.5 | -0.346 | 0.27228 | -0.079 | -1.269
-12 | -0.319 | 0.26895 | -0.079 | -1.185
-11.5 | -0.292 | 0.25742 | -0.079 | -1.133
-11 | -0.265 | 0.27004 | -0.079 | -0.98
-10.5 | -0.238 | 0.27089 | -0.079 | -0.877
-10 | -0.21 | 0.23456 | -0.072 | -0.896
-9.5 | -0.183 | 0.22838 | -0.072 | -0.802
-9 | -0.156 | 0.23808 | -0.072 | -0.655
-8.5 | -0.129 | 0.21584 | -0.072 | -0.597
-8 | -0.102 | 0.19716 | -0.065 | -0.516
-7.5 | -0.075 | 0.18072 | -0.066 | -0.413
-7 | -0.048 | 0.17663 | -0.066 | -0.27
-6.5 | -0.021 | 0.11469 | -0.061 | -0.179
-6 | 0.009 | 0.10889 | -0.058 | 0.082
-5.5 | 0.058 | 0.07208 | -0.059 | 0.8
-5 | 0.112 | 0.06319 | -0.062 | 1.766
-4.5 | 0.167 | 0.05766 | -0.064 | 2.901
-4 | 0.223 | 0.05379 | -0.066 | 4.154
-3.5 | 0.279 | 0.05062 | -0.068 | 5.514
-3 | 0.352 | 0.04022 | -0.131 | 8.759
-2.5 | 0.407 | 0.04162 | -0.126 | 9.771
-2 | 0.463 | 0.04134 | -0.124 | 11.19
-1.5 | 0.52 | 0.04061 | -0.125 | 12.811
-1 | 0.578 | 0.04105 | -0.127 | 14.078
-0.5 | 0.635 | 0.04077 | -0.128 | 15.585
0 | 0.823 | 0.02459 | -0.129 | 33.462
0.5 | 0.889 | 0.0261 | -0.135 | 34.071
1 | 0.956 | 0.02688 | -0.138 | 35.546
1.5 | 1.022 | 0.02907 | -0.176 | 35.147
2 | 1.087 | 0.0299 | -0.176 | 36.367
2.5 | 1.153 | 0.03071 | -0.176 | 37.532
3 | 1.216 | 0.03155 | -0.175 | 38.545
3.5 | 1.275 | 0.03331 | -0.175 | 38.28
4 | 1.33 | 0.03575 | -0.175 | 37.21
4.5 | 1.107 | 0.0496 | -0.075 | 22.327
5 | 1.138 | 0.05402 | -0.067 | 21.068
5.5 | 1.157 | 0.06094 | -0.063 | 18.979
6 | 1.138 | 0.07005 | -0.06 | 16.248
6.5 | 1 | 0.09038 | -0.053 | 11.065
7 | 0.701 | 0.16678 | -0.053 | 4.204
7.5 | 0.728 | 0.18503 | -0.061 | 3.933
8 | 0.754 | 0.19948 | -0.061 | 3.778
8.5 | 0.78 | 0.23686 | -0.069 | 3.294
9 | 0.806 | 0.24249 | -0.069 | 3.324
9.5 | 0.832 | 0.22347 | -0.069 | 3.723
10 | 0.858 | 0.23001 | -0.069 | 3.728
10.5 | 0.883 | 0.25748 | -0.07 | 3.43
11 | 0.911 | 0.28241 | -0.079 | 3.225
11.5 | 0.936 | 0.29558 | -0.08 | 3.168
12 | 0.963 | 0.30604 | -0.083 | 3.146
12.5 | 0.989 | 0.31391 | -0.086 | 3.152
13 | 1.016 | 0.32129 | -0.088 | 3.161
13.5 | 1.042 | 0.35689 | -0.09 | 2.92
14 | 1.068 | 0.38536 | -0.092 | 2.772
14.5 | 1.095 | 0.37855 | -0.094 | 2.892
15 | 1.12 | 0.3824 | -0.094 | 2.928
15.5 | 1.146 | 0.42616 | -0.096 | 2.689
16 | 1.172 | 0.43232 | -0.098 | 2.711
16.5 | 1.197 | 0.42601 | -0.098 | 2.811
17 | 1.222 | 0.43012 | -0.098 | 2.841
17.5 | 1.249 | 0.45233 | -0.101 | 2.762
18 | 1.274 | 0.47174 | -0.101 | 2.701
18.5 | 1.298 | 0.46367 | -0.101 | 2.8
19 | 1.323 | 0.49698 | -0.101 | 2.662
19.5 | 1.352 | 0.49818 | -0.105 | 2.715
20 | 1.376 | 0.51509 | -0.105 | 2.672

## 10. Re 100k Mach 0.00 (1)
BIGFOIL.COM POLAR EXPORT
BE7151
BE7151 |  |  |  | Cl Max: | 1.534 | at alpha= | 10.5 | deg
XFOIL ncrit=9 |  |  |  | L/D Max: | 66.549 | at alpha= | 3 | deg
Re: | 100000 |  |  | Cd Min: | 0.01434 | at alpha= | 2 | deg
Mach: | 0 |  |  | Cl=0 at alpha= | -99 | deg
|  |  |  | @ Cl=0.1, Cd= | 0.02014
|  |  |  | @ Cl=0.4, Cd= | 0.02014
|  |  |  | @ Cl=0.6, Cd= | 0.019542
alpha (deg) | Cl | Cd | Cm | Cl/Cd
0 | 0.553 | 0.02014 | -0.1458 | 27.4578
0.5 | 0.6512 | 0.01889 | -0.1538 | 34.4733
1 | 0.7464 | 0.0174 | -0.1603 | 42.8966
1.5 | 0.8269 | 0.01584 | -0.1633 | 52.2033
2 | 0.8856 | 0.01434 | -0.1616 | 61.7573
2.5 | 0.9445 | 0.01448 | -0.1603 | 65.2279
3 | 0.9989 | 0.01501 | -0.1585 | 66.549
3.5 | 1.0513 | 0.0158 | -0.1567 | 66.538
4 | 1.1029 | 0.0167 | -0.155 | 66.0419
4.5 | 1.1536 | 0.01764 | -0.1531 | 65.3968
5 | 1.2028 | 0.01854 | -0.1509 | 64.8759
5.5 | 1.2491 | 0.01929 | -0.1481 | 64.7538
6 | 1.2905 | 0.01985 | -0.1446 | 65.0126
6.5 | 1.3302 | 0.02085 | -0.1411 | 63.7986
7 | 1.3483 | 0.02519 | -0.1351 | 53.5252
7.5 | 1.371 | 0.02954 | -0.1294 | 46.4116
8 | 1.4009 | 0.03353 | -0.1246 | 41.7805
8.5 | 1.4398 | 0.03819 | -0.1214 | 37.701
9 | 1.4843 | 0.04353 | -0.1188 | 34.0983
9.5 | 1.5184 | 0.05136 | -0.1161 | 29.5639
10 | 1.5337 | 0.05937 | -0.1105 | 25.8329
10.5 | 1.534 | 0.06963 | -0.1048 | 22.0307
11 | 1.5165 | 0.07783 | -0.0978 | 19.4848
11.5 | 1.4789 | 0.08412 | -0.0897 | 17.5808
12 | 1.379 | 0.09584 | -0.0882 | 14.3886
12.5 | 1.3138 | 0.11345 | -0.0983 | 11.5804
13 | 1.2514 | 0.13747 | -0.1156 | 9.1031
13.5 | 1.1723 | 0.19178 | -0.1516 | 6.1127
14 | 1.1686 | 0.20249 | -0.1591 | 5.7711
14.5 | 1.1948 | 0.21034 | -0.1573 | 5.6803
15 | 1.1849 | 0.22031 | -0.1685 | 5.3783
15.5 | 1.2107 | 0.22866 | -0.1675 | 5.2948

## 11. Re 100k Mach 0.00 (2)
BIGFOIL.COM POLAR EXPORT
BE7151
BE7151 |  |  |  | Cl Max: | 1.5178 | at alpha= | 10 | deg
NF |  |  |  | L/D Max: | 65.9915 | at alpha= | 3.5 | deg
Re: | 100000 |  |  | Cd Min: | 0.014318 | at alpha= | 2 | deg
Mach: | 0 |  |  | Cl=0 at alpha= | -4.0388 | deg
|  |  |  | @ Cl=0.1, Cd= | 0.022426
|  |  |  | @ Cl=0.4, Cd= | 0.02121
|  |  |  | @ Cl=0.6, Cd= | 0.019626
alpha (deg) | Cl | Cd | Cm | Cl/Cd
-20 | -0.6985 | 0.24515 | 0.043349 | -2.8492
-19.5 | -0.68032 | 0.23949 | 0.039196 | -2.8408
-19 | -0.66221 | 0.23381 | 0.035143 | -2.8323
-18.5 | -0.6442 | 0.22811 | 0.031196 | -2.8241
-18 | -0.6263 | 0.22239 | 0.027354 | -2.8162
-17.5 | -0.6085 | 0.21665 | 0.023616 | -2.8086
-17 | -0.5908 | 0.21088 | 0.019983 | -2.8016
-16.5 | -0.57322 | 0.20507 | 0.016454 | -2.7952
-16 | -0.55581 | 0.19921 | 0.013031 | -2.79
-15.5 | -0.53864 | 0.1933 | 0.009714 | -2.7865
-15 | -0.52179 | 0.18734 | 0.0065049 | -2.7852
-14.5 | -0.50533 | 0.18135 | 0.0034123 | -2.7865
-14 | -0.48933 | 0.17533 | 0.00044727 | -2.791
-13.5 | -0.47377 | 0.16928 | -0.0023846 | -2.7988
-13 | -0.45859 | 0.1632 | -0.0050862 | -2.81
-12.5 | -0.44375 | 0.15709 | -0.0076677 | -2.8249
-12 | -0.42936 | 0.15095 | -0.01014 | -2.8444
-11.5 | -0.41554 | 0.1448 | -0.012503 | -2.8697
-11 | -0.40247 | 0.13867 | -0.014744 | -2.9022
-10.5 | -0.39026 | 0.1326 | -0.016837 | -2.9432
-10 | -0.37897 | 0.12661 | -0.018743 | -2.9932
-9.5 | -0.36864 | 0.12077 | -0.020393 | -3.0525
-9 | -0.35942 | 0.11515 | -0.021678 | -3.1214
-8.5 | -0.35177 | 0.1098 | -0.022475 | -3.2036
-8 | -0.3462 | 0.10473 | -0.02272 | -3.3058
-7.5 | -0.34269 | 0.09987 | -0.022482 | -3.4314
-7 | -0.33985 | 0.095097 | -0.022061 | -3.5737
-6.5 | -0.33472 | 0.090109 | -0.022082 | -3.7146
-6 | -0.32487 | 0.084585 | -0.023171 | -3.8407
-5.5 | -0.31003 | 0.078475 | -0.025677 | -3.9507
-5 | -0.28386 | 0.071774 | -0.030944 | -3.9549
-4.5 | -0.22152 | 0.064128 | -0.048168 | -3.4544
-4 | 0.018621 | 0.032308 | -0.11074 | 0.57636
-3.5 | 0.088881 | 0.022675 | -0.12367 | 3.9198
-3 | 0.15604 | 0.021172 | -0.12824 | 7.3704
-2.5 | 0.21176 | 0.02123 | -0.12847 | 9.9748
-2 | 0.26329 | 0.021475 | -0.12827 | 12.2602
-1.5 | 0.31139 | 0.021476 | -0.12796 | 14.4995
-1 | 0.36501 | 0.021351 | -0.12922 | 17.0957
-0.5 | 0.4502 | 0.021007 | -0.1363 | 21.4308
0 | 0.55321 | 0.020225 | -0.14601 | 27.3534
0.5 | 0.6539 | 0.018936 | -0.15446 | 34.533
1 | 0.74382 | 0.017376 | -0.16005 | 42.8073
1.5 | 0.82135 | 0.015301 | -0.16256 | 53.6799
2 | 0.88398 | 0.014318 | -0.16199 | 61.7381
2.5 | 0.94132 | 0.014617 | -0.16053 | 64.4003
3 | 0.99567 | 0.01519 | -0.15884 | 65.5471
3.5 | 1.0483 | 0.015885 | -0.15704 | 65.9915
4 | 1.1001 | 0.016677 | -0.15522 | 65.9669
4.5 | 1.1512 | 0.017522 | -0.15337 | 65.6978
5 | 1.2013 | 0.018416 | -0.15132 | 65.2313
5.5 | 1.2495 | 0.019239 | -0.14891 | 64.9475
6 | 1.2938 | 0.019919 | -0.14566 | 64.9513
6.5 | 1.3321 | 0.020658 | -0.14174 | 64.4872
7 | 1.3498 | 0.025183 | -0.13593 | 53.6011
7.5 | 1.3652 | 0.030496 | -0.12955 | 44.7662
8 | 1.3937 | 0.034735 | -0.12412 | 40.1241
8.5 | 1.4365 | 0.039462 | -0.12092 | 36.4029
9 | 1.4803 | 0.045152 | -0.11856 | 32.7852
9.5 | 1.5087 | 0.0521 | -0.11453 | 28.9576
10 | 1.5178 | 0.060145 | -0.10836 | 25.2353
10.5 | 1.512 | 0.068708 | -0.10094 | 22.006
11 | 1.4893 | 0.077551 | -0.092944 | 19.2043
11.5 | 1.4331 | 0.087993 | -0.085122 | 16.2871
12 | 1.346 | 0.098803 | -0.079498 | 13.6234
12.5 | 1.2502 | 0.11237 | -0.08574 | 11.1253
13 | 1.1709 | 0.13768 | -0.10476 | 8.5046
13.5 | 1.1757 | 0.16571 | -0.1297 | 7.0952
14 | 1.1235 | 0.19083 | -0.14197 | 5.8875
14.5 | 1.0486 | 0.20567 | -0.14314 | 5.0982
15 | 0.99849 | 0.21432 | -0.14239 | 4.6589
15.5 | 0.97722 | 0.21955 | -0.14258 | 4.4509
16 | 0.97391 | 0.22438 | -0.14451 | 4.3405
16.5 | 0.98615 | 0.22995 | -0.14857 | 4.2885
17 | 1.0095 | 0.23629 | -0.15428 | 4.2724
17.5 | 1.0377 | 0.24322 | -0.16078 | 4.2665
18 | 1.0638 | 0.25043 | -0.16709 | 4.248
18.5 | 1.0809 | 0.25755 | -0.17216 | 4.1968
19 | 1.0858 | 0.26433 | -0.17554 | 4.1077
19.5 | 1.0809 | 0.27074 | -0.17757 | 3.9925
20 | 1.0713 | 0.27686 | -0.17899 | 3.8696

## 12. Re 100k Mach 0.00 (3)
BIGFOIL.COM POLAR EXPORT
BE7151
BE7151 |  |  |  | Cl Max: | 1.264 | at alpha= | 5 | deg
JavaFoil+Calcfoil stall+Eppler ext transition |  |  |  | L/D Max: | 45.47 | at alpha= | 3.5 | deg
Re: | 100000 |  |  | Cd Min: | 0.02011 | at alpha= | -2 | deg
Mach: | 0 |  |  | Cl=0 at alpha= | -6.125 | deg
|  |  |  | @ Cl=0.1, Cd= | 0.050403
|  |  |  | @ Cl=0.4, Cd= | 0.026517
|  |  |  | @ Cl=0.6, Cd= | 0.0202
alpha (deg) | Cl | Cd | Cm | Cl/Cd
-18.5 | -0.25 | 0.31307 | -0.053 | -0.797
-18 | -0.26 | 0.37894 | -0.051 | -0.687
-17.5 | -0.271 | 0.34663 | -0.052 | -0.781
-17 | -0.281 | 0.27104 | -0.052 | -1.038
-16.5 | -0.292 | 0.25141 | -0.052 | -1.161
-16 | -0.302 | 0.2347 | -0.052 | -1.286
-15.5 | -0.311 | 0.25285 | -0.052 | -1.231
-15 | -0.32 | 0.19396 | -0.052 | -1.648
-14.5 | -0.327 | 0.20817 | -0.051 | -1.571
-14 | -0.333 | 0.19344 | -0.051 | -1.72
-13.5 | -0.335 | 0.16281 | -0.052 | -2.058
-13 | -0.334 | 0.16265 | -0.051 | -2.054
-12.5 | -0.331 | 0.14809 | -0.051 | -2.233
-12 | -0.324 | 0.14028 | -0.051 | -2.313
-11.5 | -0.315 | 0.12603 | -0.051 | -2.5
-11 | -0.302 | 0.11509 | -0.051 | -2.627
-10.5 | -0.286 | 0.10746 | -0.051 | -2.663
-10 | -0.266 | 0.09775 | -0.051 | -2.725
-9.5 | -0.243 | 0.09074 | -0.05 | -2.676
-9 | -0.216 | 0.08463 | -0.05 | -2.548
-8.5 | -0.185 | 0.07893 | -0.05 | -2.344
-8 | -0.151 | 0.07258 | -0.052 | -2.082
-7.5 | -0.114 | 0.06788 | -0.054 | -1.683
-7 | -0.075 | 0.06392 | -0.054 | -1.168
-6.5 | -0.033 | 0.05975 | -0.055 | -0.551
-6 | 0.011 | 0.05593 | -0.055 | 0.192
-5.5 | 0.056 | 0.05289 | -0.056 | 1.055
-5 | 0.102 | 0.05029 | -0.057 | 2.027
-4.5 | 0.149 | 0.04786 | -0.059 | 3.11
-4 | 0.196 | 0.04603 | -0.06 | 4.262
-3.5 | 0.303 | 0.02087 | -0.153 | 14.54
-3 | 0.362 | 0.02059 | -0.153 | 17.605
-2.5 | 0.371 | 0.02884 | -0.127 | 12.851
-2 | 0.48 | 0.02011 | -0.153 | 23.874
-1.5 | 0.539 | 0.02019 | -0.153 | 26.687
-1 | 0.597 | 0.0202 | -0.152 | 29.544
-0.5 | 0.655 | 0.02021 | -0.152 | 32.392
0 | 0.713 | 0.02193 | -0.152 | 32.516
0.5 | 0.771 | 0.02226 | -0.152 | 34.633
1 | 0.828 | 0.02258 | -0.152 | 36.69
1.5 | 0.886 | 0.0229 | -0.152 | 38.684
2 | 0.943 | 0.02319 | -0.152 | 40.681
2.5 | 1 | 0.02355 | -0.152 | 42.476
3 | 1.056 | 0.02406 | -0.152 | 43.898
3.5 | 1.111 | 0.02443 | -0.152 | 45.47
4 | 1.164 | 0.02726 | -0.152 | 42.689
4.5 | 1.215 | 0.02807 | -0.152 | 43.281
5 | 1.264 | 0.02894 | -0.151 | 43.683
5.5 | 1.053 | 0.04864 | -0.067 | 21.648
6 | 1.084 | 0.05189 | -0.062 | 20.886
6.5 | 1.109 | 0.05511 | -0.057 | 20.133
7 | 1.131 | 0.05878 | -0.056 | 19.237
7.5 | 1.146 | 0.06356 | -0.054 | 18.03
8 | 1.155 | 0.06887 | -0.053 | 16.774
8.5 | 1.158 | 0.07246 | -0.053 | 15.979
9 | 1.154 | 0.0797 | -0.051 | 14.477
9.5 | 1.143 | 0.08501 | -0.047 | 13.446
10 | 1.127 | 0.09194 | -0.047 | 12.254

## 13. Re 100k Mach 0.10 (1)
BIGFOIL.COM POLAR EXPORT
BE7151
BE7151 |  |  |  | Cl Max: | 1.5309 | at alpha= | 10 | deg
XFOIL ncrit=9 |  |  |  | L/D Max: | 66.4328 | at alpha= | 3 | deg
Re: | 100000 |  |  | Cd Min: | 0.01437 | at alpha= | 2 | deg
Mach: | 0.1 |  |  | Cl=0 at alpha= | -3.2646 | deg
|  |  |  | @ Cl=0.1, Cd= | 0.026708
|  |  |  | @ Cl=0.4, Cd= | 0.021433
|  |  |  | @ Cl=0.6, Cd= | 0.019607
alpha (deg) | Cl | Cd | Cm | Cl/Cd
-20 | -0.6781 | 0.2538 | 0.0404 | -2.6718
-19.5 | -0.6598 | 0.248 | 0.036 | -2.6605
-19 | -0.6431 | 0.24461 | 0.0306 | -2.6291
-18.5 | -0.6304 | 0.24344 | 0.025 | -2.5895
-18 | -0.609 | 0.23051 | 0.0232 | -2.642
-17.5 | -0.5901 | 0.22222 | 0.0211 | -2.6555
-17 | -0.5725 | 0.21579 | 0.018 | -2.653
-16.5 | -0.5552 | 0.2095 | 0.0146 | -2.6501
-16 | -0.5386 | 0.20366 | 0.0109 | -2.6446
-15.5 | -0.5291 | 0.20256 | 0.0051 | -2.6121
-15 | -0.5127 | 0.19353 | 0.0025 | -2.6492
-14.5 | -0.4916 | 0.18389 | 0.0019 | -2.6733
-14 | -0.4757 | 0.17745 | -0.0004 | -2.6808
-13.5 | -0.461 | 0.17128 | -0.0032 | -2.6915
-13 | -0.4512 | 0.16734 | -0.0075 | -2.6963
-12.5 | -0.4518 | 0.16626 | -0.0125 | -2.7174
-12 | -0.423 | 0.15235 | -0.0113 | -2.7765
-11.5 | -0.4071 | 0.14565 | -0.0124 | -2.7951
-11 | -0.3951 | 0.13998 | -0.0149 | -2.8225
-10.5 | -0.4003 | 0.13929 | -0.0206 | -2.8739
-10 | -0.3738 | 0.12753 | -0.019 | -2.9311
-9.5 | -0.3598 | 0.12145 | -0.0197 | -2.9625
-9 | -0.3558 | 0.11741 | -0.0226 | -3.0304
-8.5 | -0.3752 | 0.11746 | -0.0262 | -3.1943
-8 | -0.3367 | 0.10494 | -0.0228 | -3.2085
-7.5 | -0.3332 | 0.1004 | -0.022 | -3.3187
-7 | -0.3513 | 0.09976 | -0.0271 | -3.5215
-6.5 | -0.3361 | 0.09124 | -0.021 | -3.6837
-6 | -0.3242 | 0.08757 | -0.0292 | -3.7022
-5.5 | -0.3127 | 0.08062 | -0.025 | -3.8787
-5 | -0.2718 | 0.07379 | -0.0405 | -3.6834
-4.5 | -0.2557 | 0.06809 | -0.0355 | -3.7553
-4 | -0.1999 | 0.06026 | -0.0481 | -3.3173
-3.5 | -0.134 | 0.05269 | -0.0599 | -2.5432
-3 | 0.1506 | 0.02109 | -0.1275 | 7.1408
-2.5 | 0.2044 | 0.02126 | -0.1273 | 9.6143
-2 | 0.2531 | 0.02153 | -0.1266 | 11.7557
-1.5 | 0.308 | 0.02138 | -0.1276 | 14.406
-1 | 0.3574 | 0.02169 | -0.1283 | 16.4776
-0.5 | 0.4584 | 0.02108 | -0.138 | 21.7457
0 | 0.56 | 0.02013 | -0.1473 | 27.8192
0.5 | 0.6586 | 0.01884 | -0.1552 | 34.9575
1 | 0.7528 | 0.01734 | -0.1614 | 43.4141
1.5 | 0.831 | 0.0159 | -0.1639 | 52.2642
2 | 0.8901 | 0.01437 | -0.1621 | 61.9415
2.5 | 0.9498 | 0.01453 | -0.1609 | 65.3682
3 | 1.0038 | 0.01511 | -0.159 | 66.4328
3.5 | 1.0568 | 0.01592 | -0.1572 | 66.3819
4 | 1.1088 | 0.01684 | -0.1554 | 65.8432
4.5 | 1.1598 | 0.01778 | -0.1535 | 65.2306
5 | 1.2095 | 0.0187 | -0.1513 | 64.6791
5.5 | 1.2556 | 0.01944 | -0.1483 | 64.5885
6 | 1.2967 | 0.02002 | -0.1446 | 64.7702
6.5 | 1.3361 | 0.02109 | -0.141 | 63.3523
7 | 1.3519 | 0.02588 | -0.1346 | 52.2372
7.5 | 1.3751 | 0.03008 | -0.1289 | 45.7148
8 | 1.406 | 0.03413 | -0.1241 | 41.1954
8.5 | 1.446 | 0.03898 | -0.1209 | 37.0959
9 | 1.4893 | 0.04452 | -0.1181 | 33.4524
9.5 | 1.5202 | 0.05261 | -0.1149 | 28.8956
10 | 1.5309 | 0.06075 | -0.109 | 25.2
10.5 | 1.5276 | 0.07105 | -0.1031 | 21.5004
11 | 1.5046 | 0.078 | -0.0955 | 19.2897
11.5 | 1.4598 | 0.0842 | -0.0877 | 17.3373
12 | 1.3666 | 0.09801 | -0.0897 | 13.9435
12.5 | 1.3003 | 0.11704 | -0.1019 | 11.1099
13 | 1.2399 | 0.14246 | -0.12 | 8.7035
13.5 | 1.1712 | 0.19322 | -0.1536 | 6.0615
14 | 1.1708 | 0.20356 | -0.1602 | 5.7516
14.5 | 1.1952 | 0.21153 | -0.1592 | 5.6503
15 | 1.1877 | 0.22137 | -0.1697 | 5.3652

## 14. Re 100k Mach 0.10 (2)
BIGFOIL.COM POLAR EXPORT
BE7151
BE7151 |  |  |  | Cl Max: | 1.27 | at alpha= | 5 | deg
JavaFoil+Calcfoil stall+Eppler ext transition |  |  |  | L/D Max: | 45.489 | at alpha= | 3.5 | deg
Re: | 100000 |  |  | Cd Min: | 0.02015 | at alpha= | -2 | deg
Mach: | 0.1 |  |  | Cl=0 at alpha= | -6.125 | deg
|  |  |  | @ Cl=0.1, Cd= | 0.050289
|  |  |  | @ Cl=0.4, Cd= | 0.026631
|  |  |  | @ Cl=0.6, Cd= | 0.02016
alpha (deg) | Cl | Cd | Cm | Cl/Cd
-18 | -0.222 | 0.34132 | -0.054 | -0.649
-17.5 | -0.234 | 0.31247 | -0.053 | -0.748
-17 | -0.246 | 0.27976 | -0.053 | -0.879
-16.5 | -0.258 | 0.26381 | -0.053 | -0.979
-16 | -0.27 | 0.24421 | -0.053 | -1.107
-15.5 | -0.282 | 0.28562 | -0.052 | -0.987
-15 | -0.293 | 0.21365 | -0.053 | -1.371
-14.5 | -0.303 | 0.22647 | -0.052 | -1.337
-14 | -0.311 | 0.20925 | -0.052 | -1.487
-13.5 | -0.316 | 0.18387 | -0.051 | -1.719
-13 | -0.318 | 0.17026 | -0.052 | -1.866
-12.5 | -0.317 | 0.15711 | -0.052 | -2.016
-12 | -0.313 | 0.14532 | -0.052 | -2.153
-11.5 | -0.306 | 0.12999 | -0.051 | -2.352
-11 | -0.295 | 0.1187 | -0.051 | -2.486
-10.5 | -0.281 | 0.1083 | -0.051 | -2.592
-10 | -0.262 | 0.10114 | -0.051 | -2.595
-9.5 | -0.24 | 0.09296 | -0.051 | -2.584
-9 | -0.214 | 0.08657 | -0.05 | -2.472
-8.5 | -0.184 | 0.08051 | -0.051 | -2.287
-8 | -0.151 | 0.07304 | -0.053 | -2.064
-7.5 | -0.114 | 0.06768 | -0.053 | -1.687
-7 | -0.075 | 0.06386 | -0.053 | -1.171
-6.5 | -0.033 | 0.05966 | -0.054 | -0.553
-6 | 0.011 | 0.0563 | -0.055 | 0.191
-5.5 | 0.056 | 0.05312 | -0.056 | 1.055
-5 | 0.102 | 0.05016 | -0.057 | 2.041
-4.5 | 0.15 | 0.04798 | -0.059 | 3.116
-4 | 0.197 | 0.04615 | -0.06 | 4.271
-3.5 | 0.305 | 0.0209 | -0.153 | 14.586
-3 | 0.364 | 0.02063 | -0.153 | 17.656
-2.5 | 0.373 | 0.02874 | -0.128 | 12.972
-2 | 0.483 | 0.02015 | -0.153 | 23.955
-1.5 | 0.541 | 0.02021 | -0.153 | 26.784
-1 | 0.6 | 0.02016 | -0.153 | 29.752
-0.5 | 0.658 | 0.02024 | -0.153 | 32.507
0 | 0.717 | 0.022 | -0.153 | 32.574
0.5 | 0.775 | 0.02223 | -0.153 | 34.845
1 | 0.833 | 0.02265 | -0.153 | 36.752
1.5 | 0.89 | 0.02298 | -0.153 | 38.752
2 | 0.948 | 0.02328 | -0.153 | 40.724
2.5 | 1.005 | 0.02354 | -0.153 | 42.708
3 | 1.062 | 0.02408 | -0.153 | 44.092
3.5 | 1.116 | 0.02453 | -0.153 | 45.489
4 | 1.169 | 0.02743 | -0.152 | 42.623
4.5 | 1.221 | 0.02812 | -0.152 | 43.408
5 | 1.27 | 0.02899 | -0.152 | 43.805
5.5 | 1.057 | 0.04883 | -0.067 | 21.651
6 | 1.088 | 0.052 | -0.061 | 20.917
6.5 | 1.113 | 0.05545 | -0.057 | 20.07
7 | 1.133 | 0.0591 | -0.055 | 19.171
7.5 | 1.147 | 0.06344 | -0.054 | 18.079
8 | 1.154 | 0.0693 | -0.054 | 16.66
8.5 | 1.155 | 0.07403 | -0.053 | 15.6
9 | 1.148 | 0.08059 | -0.05 | 14.243
9.5 | 1.134 | 0.08724 | -0.047 | 12.995
10 | 1.113 | 0.09205 | -0.047 | 12.094

## 15. Re 100k Mach 0.25 (1)
BIGFOIL.COM POLAR EXPORT
BE7151
BE7151 |  |  |  | Cl Max: | 1.5153 | at alpha= | 9.5 | deg
XFOIL ncrit=9 |  |  |  | L/D Max: | 65.7034 | at alpha= | 3 | deg
Re: | 100000 |  |  | Cd Min: | 0.01458 | at alpha= | 2 | deg
Mach: | 0.25 |  |  | Cl=0 at alpha= | -3.2382 | deg
|  |  |  | @ Cl=0.1, Cd= | 0.026602
|  |  |  | @ Cl=0.4, Cd= | 0.022003
|  |  |  | @ Cl=0.6, Cd= | 0.019986
alpha (deg) | Cl | Cd | Cm | Cl/Cd
-20 | -0.689 | 0.25785 | 0.0415 | -2.6721
-19.5 | -0.6701 | 0.253 | 0.0363 | -2.6486
-19 | -0.6545 | 0.25112 | 0.0304 | -2.6063
-18 | -0.6151 | 0.23181 | 0.0249 | -2.6535
-17.5 | -0.5964 | 0.22491 | 0.0217 | -2.6517
-17 | -0.578 | 0.21841 | 0.0183 | -2.6464
-16.5 | -0.5599 | 0.21201 | 0.0146 | -2.6409
-16 | -0.5438 | 0.20767 | 0.0098 | -2.6186
-15.5 | -0.5371 | 0.20799 | 0.0039 | -2.5823
-15 | -0.5099 | 0.19268 | 0.004 | -2.6464
-14.5 | -0.492 | 0.18566 | 0.0019 | -2.65
-14 | -0.4757 | 0.17924 | -0.0009 | -2.654
-13.5 | -0.4611 | 0.17356 | -0.0043 | -2.6567
-13 | -0.4558 | 0.1718 | -0.0094 | -2.6531
-12.5 | -0.4414 | 0.16348 | -0.0118 | -2.7
-12 | -0.4178 | 0.15337 | -0.0113 | -2.7241
-11.5 | -0.4031 | 0.14707 | -0.0131 | -2.7409
-11 | -0.3959 | 0.14326 | -0.0171 | -2.7635
-10.5 | -0.405 | 0.14341 | -0.0226 | -2.8241
-10 | -0.3663 | 0.12853 | -0.019 | -2.8499
-9.5 | -0.3547 | 0.12285 | -0.0206 | -2.8873
-9 | -0.3606 | 0.12139 | -0.025 | -2.9706
-8.5 | -0.3423 | 0.11212 | -0.0242 | -3.053
-8 | -0.3277 | 0.10595 | -0.0231 | -3.093
-7.5 | -0.3322 | 0.10275 | -0.0235 | -3.2331
-7 | -0.3514 | 0.10242 | -0.029 | -3.431
-6.5 | -0.3272 | 0.09243 | -0.0195 | -3.54
-6 | -0.3213 | 0.09046 | -0.0346 | -3.5518
-5.5 | -0.3139 | 0.08249 | -0.0217 | -3.8053
-5 | -0.2816 | 0.07654 | -0.0365 | -3.6791
-4.5 | -0.2675 | 0.07057 | -0.031 | -3.7906
-4 | -0.214 | 0.06284 | -0.0448 | -3.4055
-3.5 | -0.1578 | 0.05582 | -0.0543 | -2.8269
-3 | 0.1436 | 0.02166 | -0.1297 | 6.6297
-2.5 | 0.1949 | 0.02215 | -0.1286 | 8.7991
-2 | 0.248 | 0.02232 | -0.1285 | 11.1111
-1.5 | 0.303 | 0.0223 | -0.1295 | 13.5874
-1 | 0.3816 | 0.02216 | -0.1351 | 17.2202
-0.5 | 0.4909 | 0.02123 | -0.1457 | 23.1229
0 | 0.5935 | 0.02008 | -0.1544 | 29.5568
0.5 | 0.695 | 0.01861 | -0.1621 | 37.3455
1 | 0.786 | 0.01713 | -0.1669 | 45.8844
1.5 | 0.8596 | 0.01598 | -0.1679 | 53.7922
2 | 0.9161 | 0.01458 | -0.1653 | 62.8326
2.5 | 0.9767 | 0.01497 | -0.1638 | 65.2438
3 | 1.0322 | 0.01571 | -0.1619 | 65.7034
3.5 | 1.0869 | 0.01662 | -0.16 | 65.3971
4 | 1.1406 | 0.0176 | -0.158 | 64.8068
4.5 | 1.1934 | 0.0186 | -0.1557 | 64.1613
5 | 1.2447 | 0.01956 | -0.153 | 63.635
5.5 | 1.2904 | 0.02024 | -0.1492 | 63.7549
6 | 1.3311 | 0.02095 | -0.1448 | 63.537
6.5 | 1.3642 | 0.02289 | -0.1398 | 59.5981
7 | 1.3753 | 0.02862 | -0.1321 | 48.0538
7.5 | 1.3972 | 0.03306 | -0.1257 | 42.2626
8 | 1.4331 | 0.03752 | -0.1211 | 38.1956
8.5 | 1.4744 | 0.04344 | -0.1174 | 33.9411
9 | 1.5036 | 0.0501 | -0.1126 | 30.012
9.5 | 1.5153 | 0.05837 | -0.1076 | 25.9603
10 | 1.502 | 0.06707 | -0.1004 | 22.3945
10.5 | 1.4692 | 0.07401 | -0.0923 | 19.8514
11 | 1.4282 | 0.08217 | -0.088 | 17.381
11.5 | 1.3729 | 0.09411 | -0.0906 | 14.5882
12 | 1.2986 | 0.11453 | -0.1048 | 11.3385
12.5 | 1.239 | 0.14005 | -0.1229 | 8.8468
13 | 1.2202 | 0.15765 | -0.1324 | 7.7399
13.5 | 0.9515 | 0.15869 | -0.11 | 5.996
14 | 1.1919 | 0.20932 | -0.1639 | 5.6942
14.5 | 1.2005 | 0.21745 | -0.1689 | 5.5208

## 16. Re 100k Mach 0.25 (2)
BIGFOIL.COM POLAR EXPORT
BE7151
BE7151 |  |  |  | Cl Max: | 1.301 | at alpha= | 5 | deg
JavaFoil+Calcfoil stall+Eppler ext transition |  |  |  | L/D Max: | 45.723 | at alpha= | 3.5 | deg
Re: | 100000 |  |  | Cd Min: | 0.02033 | at alpha= | -1.5 | deg
Mach: | 0.25 |  |  | Cl=0 at alpha= | -6.125 | deg
|  |  |  | @ Cl=0.1, Cd= | 0.051417
|  |  |  | @ Cl=0.4, Cd= | 0.023696
|  |  |  | @ Cl=0.6, Cd= | 0.020345
alpha (deg) | Cl | Cd | Cm | Cl/Cd
-15.5 | -0.053 | 0.37781 | -0.059 | -0.141
-15 | -0.05 | 0.30011 | -0.058 | -0.168
-14.5 | -0.047 | 0.25463 | -0.057 | -0.187
-14 | -0.072 | 0.25676 | -0.057 | -0.282
-13.5 | -0.13 | 0.21678 | -0.056 | -0.598
-13 | -0.162 | 0.19393 | -0.056 | -0.836
-12.5 | -0.188 | 0.17934 | -0.056 | -1.046
-12 | -0.207 | 0.16001 | -0.055 | -1.297
-11.5 | -0.222 | 0.14755 | -0.055 | -1.502
-11 | -0.23 | 0.13071 | -0.054 | -1.759
-10.5 | -0.232 | 0.12166 | -0.054 | -1.907
-10 | -0.228 | 0.10964 | -0.054 | -2.075
-9.5 | -0.217 | 0.10449 | -0.053 | -2.072
-9 | -0.199 | 0.09493 | -0.053 | -2.098
-8.5 | -0.176 | 0.08674 | -0.051 | -2.025
-8 | -0.147 | 0.0773 | -0.053 | -1.897
-7.5 | -0.113 | 0.07166 | -0.053 | -1.574
-7 | -0.075 | 0.06613 | -0.054 | -1.13
-6.5 | -0.033 | 0.06171 | -0.055 | -0.539
-6 | 0.011 | 0.05731 | -0.056 | 0.191
-5.5 | 0.057 | 0.05397 | -0.057 | 1.058
-5 | 0.105 | 0.05112 | -0.059 | 2.048
-4.5 | 0.153 | 0.04856 | -0.06 | 3.154
-4 | 0.202 | 0.04645 | -0.062 | 4.354
-3.5 | 0.278 | 0.0292 | -0.134 | 9.535
-3 | 0.328 | 0.03019 | -0.13 | 10.857
-2.5 | 0.435 | 0.02054 | -0.158 | 21.178
-2 | 0.426 | 0.03082 | -0.123 | 13.83
-1.5 | 0.556 | 0.02033 | -0.158 | 27.369
-1 | 0.616 | 0.02035 | -0.157 | 30.282
-0.5 | 0.676 | 0.0216 | -0.157 | 31.296
0 | 0.736 | 0.02231 | -0.157 | 33.005
0.5 | 0.796 | 0.02255 | -0.157 | 35.298
1 | 0.855 | 0.02291 | -0.157 | 37.342
1.5 | 0.915 | 0.02323 | -0.157 | 39.374
2 | 0.974 | 0.02355 | -0.157 | 41.35
2.5 | 1.033 | 0.02399 | -0.157 | 43.043
3 | 1.09 | 0.02458 | -0.157 | 44.355
3.5 | 1.146 | 0.02506 | -0.157 | 45.723
4 | 1.2 | 0.02804 | -0.157 | 42.795
4.5 | 1.252 | 0.02888 | -0.157 | 43.339
5 | 1.301 | 0.0298 | -0.156 | 43.66
5.5 | 1.081 | 0.04954 | -0.067 | 21.814
6 | 1.109 | 0.05262 | -0.059 | 21.07
6.5 | 1.13 | 0.05617 | -0.058 | 20.117
7 | 1.143 | 0.06133 | -0.055 | 18.634
7.5 | 1.147 | 0.06635 | -0.054 | 17.281
8 | 1.14 | 0.07196 | -0.054 | 15.842
8.5 | 1.121 | 0.07973 | -0.05 | 14.065
9 | 1.091 | 0.08658 | -0.045 | 12.598
9.5 | 1.048 | 0.09852 | -0.041 | 10.639
10 | 0.994 | 0.10855 | -0.039 | 9.154

## 17. Re 100k Mach 0.50 (1)
BIGFOIL.COM POLAR EXPORT
BE7151
BE7151 |  |  |  | Cl Max: | 1.5076 | at alpha= | 20 | deg
XFOIL ncrit=9 |  |  |  | L/D Max: | 62.1583 | at alpha= | 2.5 | deg
Re: | 100000 |  |  | Cd Min: | 0.01756 | at alpha= | 2.5 | deg
Mach: | 0.5 |  |  | Cl=0 at alpha= | -2.6607 | deg
|  |  |  | @ Cl=0.1, Cd= | 0.032004
|  |  |  | @ Cl=0.4, Cd= | 0.024561
|  |  |  | @ Cl=0.6, Cd= | 0.021752
alpha (deg) | Cl | Cd | Cm | Cl/Cd
-19.5 | -0.7234 | 0.2726 | 0.0415 | -2.6537
-19 | -0.7004 | 0.26317 | 0.0377 | -2.6614
-18.5 | -0.6777 | 0.2552 | 0.0333 | -2.6556
-18 | -0.655 | 0.24749 | 0.0287 | -2.6466
-17.5 | -0.6325 | 0.24008 | 0.0241 | -2.6345
-17 | -0.6112 | 0.2347 | 0.0185 | -2.6042
-16.5 | -0.5956 | 0.23343 | 0.0122 | -2.5515
-16 | -0.5679 | 0.21775 | 0.0109 | -2.608
-15.5 | -0.5457 | 0.20967 | 0.0079 | -2.6027
-15 | -0.5246 | 0.20239 | 0.0042 | -2.592
-14.5 | -0.5048 | 0.19603 | 0 | -2.5751
-14 | -0.4921 | 0.19382 | -0.0055 | -2.539
-13.5 | -0.4711 | 0.18394 | -0.0081 | -2.5612
-13 | -0.4471 | 0.17378 | -0.009 | -2.5728
-12.5 | -0.4284 | 0.1668 | -0.0115 | -2.5683
-12 | -0.4127 | 0.16099 | -0.0148 | -2.5635
-11.5 | -0.4122 | 0.1609 | -0.0201 | -2.5618
-11 | -0.38 | 0.14681 | -0.0188 | -2.5884
-10.5 | -0.3642 | 0.14035 | -0.0205 | -2.5949
-10 | -0.358 | 0.13695 | -0.024 | -2.6141
-9.5 | -0.3501 | 0.13128 | -0.0262 | -2.6668
-9 | -0.3256 | 0.12179 | -0.0248 | -2.6735
-8.5 | -0.3156 | 0.11648 | -0.0257 | -2.7095
-8 | -0.3288 | 0.11633 | -0.0285 | -2.8264
-7.5 | -0.2992 | 0.10536 | -0.0258 | -2.8398
-7 | -0.3015 | 0.10216 | -0.0253 | -2.9513
-6.5 | -0.3165 | 0.09937 | -0.0232 | -3.1851
-6 | -0.3006 | 0.09223 | -0.0194 | -3.2592
-5.5 | -0.3103 | 0.09052 | -0.0224 | -3.428
-5 | -0.3012 | 0.08369 | -0.0199 | -3.599
-4.5 | -0.2898 | 0.07843 | -0.0189 | -3.695
-4 | -0.2608 | 0.07297 | -0.0312 | -3.5741
-3 | -0.1628 | 0.05575 | -0.0528 | -2.9202
-2.5 | 0.0771 | 0.03289 | -0.1153 | 2.3442
-2 | 0.2438 | 0.02644 | -0.1403 | 9.2209
-1.5 | 0.3708 | 0.02496 | -0.1525 | 14.8558
-1 | 0.4908 | 0.02332 | -0.1631 | 21.0463
-0.5 | 0.6085 | 0.02163 | -0.1725 | 28.1322
0 | 0.7168 | 0.01997 | -0.1791 | 35.8938
0.5 | 0.8118 | 0.01867 | -0.1827 | 43.4815
1 | 0.8955 | 0.01784 | -0.1838 | 50.1962
1.5 | 0.9688 | 0.01763 | -0.1828 | 54.9518
2 | 1.0343 | 0.01777 | -0.1808 | 58.2048
2.5 | 1.0915 | 0.01756 | -0.1768 | 62.1583
3 | 1.1557 | 0.01871 | -0.1744 | 61.7691
3.5 | 1.2182 | 0.01995 | -0.1714 | 61.0627
4 | 1.2795 | 0.02127 | -0.168 | 60.1551
4.5 | 1.3398 | 0.02259 | -0.1638 | 59.3094
5 | 1.3938 | 0.02371 | -0.1582 | 58.7853
5.5 | 1.429 | 0.02441 | -0.1492 | 58.5416
6 | 1.4442 | 0.02778 | -0.1392 | 51.987
6.5 | 1.4422 | 0.03337 | -0.1284 | 43.2185
7 | 1.444 | 0.03875 | -0.1181 | 37.2645
7.5 | 1.4505 | 0.04504 | -0.11 | 32.2047
8 | 1.4475 | 0.05257 | -0.1035 | 27.5347
8.5 | 1.4263 | 0.0621 | -0.1 | 22.9678
9 | 1.3915 | 0.07391 | -0.1013 | 18.827
9.5 | 1.3501 | 0.08826 | -0.1075 | 15.2969
10 | 1.3067 | 0.10491 | -0.1172 | 12.4554
10.5 | 1.2677 | 0.12309 | -0.1288 | 10.299
11 | 1.2419 | 0.14104 | -0.1398 | 8.8053
11.5 | 1.2302 | 0.15746 | -0.1493 | 7.8128
12 | 1.2278 | 0.17237 | -0.1579 | 7.123
12.5 | 1.2311 | 0.18638 | -0.1662 | 6.6053
13 | 1.2427 | 0.19867 | -0.1723 | 6.2551
13.5 | 1.2505 | 0.21432 | -0.1825 | 5.8347
14 | 1.2622 | 0.23198 | -0.1941 | 5.441
14.5 | 1.2906 | 0.24503 | -0.1958 | 5.2671
15 | 1.2974 | 0.25224 | -0.2059 | 5.1435
15.5 | 1.3294 | 0.26656 | -0.2063 | 4.9872
16 | 1.3354 | 0.27242 | -0.2183 | 4.902
16.5 | 1.3648 | 0.28487 | -0.2195 | 4.791
17 | 1.3771 | 0.2925 | -0.2301 | 4.708
17.5 | 1.4038 | 0.30381 | -0.2325 | 4.6207
18 | 1.4226 | 0.31385 | -0.2401 | 4.5327
18.5 | 1.4417 | 0.32213 | -0.2487 | 4.4755
19 | 1.4674 | 0.33407 | -0.2515 | 4.3925
19.5 | 1.4891 | 0.3459 | -0.2577 | 4.305
20 | 1.5076 | 0.35229 | -0.268 | 4.2794

## 18. Re 100k Mach 0.50 (2)
BIGFOIL.COM POLAR EXPORT
BE7151
BE7151 |  |  |  | Cl Max: | 1.379 | at alpha= | 4.5 | deg
JavaFoil+Calcfoil stall+Eppler ext transition |  |  |  | L/D Max: | 45.706 | at alpha= | 3 | deg
Re: | 100000 |  |  | Cd Min: | 0.02313 | at alpha= | -0.5 | deg
Mach: | 0.5 |  |  | Cl=0 at alpha= | -6.15 | deg
|  |  |  | @ Cl=0.1, Cd= | 0.057563
|  |  |  | @ Cl=0.4, Cd= | 0.032292
|  |  |  | @ Cl=0.6, Cd= | 0.032706
alpha (deg) | Cl | Cd | Cm | Cl/Cd
-20 | -0.749 | 0.33723 | -0.095 | -2.222
-19.5 | -0.723 | 0.32759 | -0.095 | -2.207
-19 | -0.696 | 0.32636 | -0.095 | -2.134
-18.5 | -0.67 | 0.32551 | -0.095 | -2.058
-18 | -0.643 | 0.31602 | -0.095 | -2.036
-17.5 | -0.617 | 0.31121 | -0.095 | -1.982
-17 | -0.59 | 0.31281 | -0.095 | -1.887
-16.5 | -0.564 | 0.3048 | -0.095 | -1.849
-16 | -0.535 | 0.27942 | -0.088 | -1.914
-15.5 | -0.508 | 0.27202 | -0.087 | -1.867
-15 | -0.481 | 0.26589 | -0.087 | -1.809
-14.5 | -0.454 | 0.26883 | -0.087 | -1.69
-14 | -0.427 | 0.2535 | -0.087 | -1.686
-13.5 | -0.4 | 0.25627 | -0.087 | -1.563
-13 | -0.373 | 0.25269 | -0.087 | -1.478
-12.5 | -0.346 | 0.22119 | -0.079 | -1.563
-12 | -0.319 | 0.219 | -0.079 | -1.455
-11.5 | -0.292 | 0.20345 | -0.079 | -1.433
-11 | -0.265 | 0.21068 | -0.079 | -1.256
-10.5 | -0.238 | 0.21058 | -0.079 | -1.128
-10 | -0.21 | 0.18312 | -0.072 | -1.148
-9.5 | -0.183 | 0.17801 | -0.072 | -1.029
-9 | -0.156 | 0.19009 | -0.072 | -0.821
-8.5 | -0.129 | 0.17137 | -0.072 | -0.753
-8 | -0.102 | 0.15741 | -0.065 | -0.646
-7.5 | -0.075 | 0.14398 | -0.066 | -0.519
-7 | -0.048 | 0.13572 | -0.066 | -0.351
-6.5 | -0.021 | 0.09418 | -0.061 | -0.218
-6 | 0.009 | 0.0886 | -0.058 | 0.101
-5.5 | 0.058 | 0.06258 | -0.06 | 0.921
-5 | 0.112 | 0.05613 | -0.062 | 1.988
-4.5 | 0.167 | 0.0519 | -0.065 | 3.223
-4 | 0.223 | 0.04838 | -0.066 | 4.619
-3.5 | 0.279 | 0.04597 | -0.075 | 6.079
-3 | 0.36 | 0.03195 | -0.14 | 11.278
-2.5 | 0.415 | 0.03242 | -0.136 | 12.817
-2 | 0.468 | 0.03476 | -0.13 | 13.464
-1.5 | 0.526 | 0.03404 | -0.131 | 15.461
-1 | 0.592 | 0.0332 | -0.138 | 17.839
-0.5 | 0.755 | 0.02313 | -0.176 | 32.659
0 | 0.823 | 0.02359 | -0.176 | 34.87
0.5 | 0.889 | 0.02398 | -0.176 | 37.087
1 | 0.956 | 0.02432 | -0.176 | 39.294
1.5 | 1.022 | 0.02476 | -0.176 | 41.265
2 | 1.087 | 0.0252 | -0.176 | 43.146
2.5 | 1.153 | 0.02592 | -0.176 | 44.466
3 | 1.216 | 0.0266 | -0.175 | 45.706
3.5 | 1.275 | 0.02826 | -0.175 | 45.129
4 | 1.33 | 0.03194 | -0.175 | 41.647
4.5 | 1.379 | 0.03254 | -0.175 | 42.389
5 | 1.139 | 0.04963 | -0.07 | 22.943
5.5 | 1.157 | 0.05513 | -0.064 | 20.981
6 | 1.138 | 0.06214 | -0.061 | 18.32
6.5 | 1 | 0.07669 | -0.055 | 13.043
7 | 0.701 | 0.13422 | -0.054 | 5.224
7.5 | 0.728 | 0.1479 | -0.062 | 4.92
8 | 0.754 | 0.15446 | -0.061 | 4.879
8.5 | 0.78 | 0.18243 | -0.069 | 4.277
9 | 0.806 | 0.1873 | -0.069 | 4.304
9.5 | 0.832 | 0.17995 | -0.07 | 4.623

## 19. Re 250k Mach 0.00 (1)
BIGFOIL.COM POLAR EXPORT
BE7151
BE7151 |  |  |  | Cl Max: | 1.5721 | at alpha= | 10.5 | deg
XFOIL ncrit=9 |  |  |  | L/D Max: | 94.4534 | at alpha= | 3.5 | deg
Re: | 250000 |  |  | Cd Min: | 0.01001 | at alpha= | 1 | deg
Mach: | 0 |  |  | Cl=0 at alpha= | -4.5242 | deg
|  |  |  | @ Cl=0.1, Cd= | 0.014663
|  |  |  | @ Cl=0.4, Cd= | 0.01286
|  |  |  | @ Cl=0.6, Cd= | 0.011168
alpha (deg) | Cl | Cd | Cm | Cl/Cd
-20 | -0.6735 | 0.25224 | 0.0395 | -2.6701
-19.5 | -0.6567 | 0.24715 | 0.0342 | -2.6571
-19 | -0.6392 | 0.23897 | 0.0312 | -2.6748
-18.5 | -0.622 | 0.23217 | 0.0285 | -2.6791
-18 | -0.6046 | 0.22602 | 0.025 | -2.675
-17.5 | -0.5872 | 0.21969 | 0.0215 | -2.6729
-17 | -0.5697 | 0.21315 | 0.0178 | -2.6728
-16.5 | -0.5528 | 0.20723 | 0.0132 | -2.6676
-16 | -0.5393 | 0.20213 | 0.0084 | -2.6681
-15.5 | -0.5252 | 0.195 | 0.005 | -2.6933
-15 | -0.5059 | 0.18636 | 0.0045 | -2.7146
-14.5 | -0.49 | 0.18008 | 0.0021 | -2.721
-14 | -0.4749 | 0.17369 | -0.0006 | -2.7342
-13.5 | -0.4602 | 0.16712 | -0.0034 | -2.7537
-13 | -0.4494 | 0.16175 | -0.0083 | -2.7784
-12.5 | -0.4438 | 0.15709 | -0.0129 | -2.8251
-12 | -0.4219 | 0.14683 | -0.0114 | -2.8734
-11.5 | -0.4078 | 0.14071 | -0.0131 | -2.8982
-11 | -0.3948 | 0.1345 | -0.0151 | -2.9353
-10.5 | -0.3829 | 0.12826 | -0.0176 | -2.9853
-10 | -0.3795 | 0.12366 | -0.0227 | -3.0689
-9.5 | -0.3733 | 0.11819 | -0.0256 | -3.1585
-9 | -0.3585 | 0.10912 | -0.024 | -3.2854
-8.5 | -0.3462 | 0.10395 | -0.0234 | -3.3304
-8 | -0.3404 | 0.09899 | -0.0233 | -3.4387
-7.5 | -0.3502 | 0.09522 | -0.0223 | -3.6778
-7 | -0.3591 | 0.09157 | -0.0256 | -3.9216
-6.5 | -0.3581 | 0.08421 | -0.0232 | -4.2525
-6 | -0.3464 | 0.07975 | -0.0216 | -4.3436
-5.5 | -0.3279 | 0.0741 | -0.0254 | -4.4251
-5 | -0.0825 | 0.02265 | -0.1194 | -3.6424
-4.5 | 0.0042 | 0.0172 | -0.1284 | 0.24419
-4 | 0.0743 | 0.01524 | -0.1316 | 4.8753
-3.5 | 0.1451 | 0.01365 | -0.1351 | 10.63
-3 | 0.2068 | 0.01308 | -0.1367 | 15.8104
-2.5 | 0.2781 | 0.01324 | -0.1401 | 21.0045
-2 | 0.361 | 0.01311 | -0.1456 | 27.5362
-1.5 | 0.442 | 0.01259 | -0.1506 | 35.1072
-1 | 0.5245 | 0.01189 | -0.1557 | 44.1127
-0.5 | 0.6061 | 0.01111 | -0.1604 | 54.5545
0 | 0.6772 | 0.01046 | -0.1626 | 64.7419
0.5 | 0.7384 | 0.01006 | -0.1626 | 73.3996
1 | 0.794 | 0.01001 | -0.1613 | 79.3207
1.5 | 0.8468 | 0.01031 | -0.1599 | 82.1339
2 | 0.9 | 0.01066 | -0.1589 | 84.4278
2.5 | 0.9471 | 0.01007 | -0.1566 | 94.0516
3 | 1.0009 | 0.01061 | -0.1558 | 94.3355
3.5 | 1.0541 | 0.01116 | -0.1549 | 94.4534
4 | 1.1067 | 0.01172 | -0.154 | 94.4283
4.5 | 1.1573 | 0.01233 | -0.1526 | 93.8605
5 | 1.2074 | 0.01302 | -0.1513 | 92.7343
5.5 | 1.2556 | 0.01395 | -0.1497 | 90.0072
6 | 1.3013 | 0.01532 | -0.148 | 84.9413
6.5 | 1.3326 | 0.01904 | -0.1444 | 69.9895
7 | 1.3721 | 0.02135 | -0.1413 | 64.267
7.5 | 1.409 | 0.0237 | -0.1377 | 59.4515
8 | 1.4407 | 0.02649 | -0.1336 | 54.3866
8.5 | 1.4683 | 0.03043 | -0.1287 | 48.2517
9 | 1.5019 | 0.03374 | -0.1248 | 44.5139
9.5 | 1.5318 | 0.0373 | -0.1209 | 41.067
10 | 1.5599 | 0.04445 | -0.1173 | 35.0934
10.5 | 1.5721 | 0.05257 | -0.1117 | 29.9049
11 | 1.567 | 0.05951 | -0.1044 | 26.3317
11.5 | 1.5373 | 0.06649 | -0.0953 | 23.1208
12 | 1.5034 | 0.07376 | -0.0889 | 20.3823
12.5 | 1.4666 | 0.08248 | -0.0864 | 17.7813
13 | 1.429 | 0.09298 | -0.0883 | 15.3689
13.5 | 1.3911 | 0.10554 | -0.0949 | 13.1808
14 | 1.205 | 0.18113 | -0.1457 | 6.6527
14.5 | 1.2081 | 0.18961 | -0.1461 | 6.3715
15 | 1.1995 | 0.20915 | -0.1633 | 5.7351
15.5 | 1.2105 | 0.21737 | -0.1676 | 5.5688

## 20. Re 250k Mach 0.00 (2)
BIGFOIL.COM POLAR EXPORT
BE7151
BE7151 |  |  |  | Cl Max: | 1.5674 | at alpha= | 10.5 | deg
NF |  |  |  | L/D Max: | 94.7657 | at alpha= | 3 | deg
Re: | 250000 |  |  | Cd Min: | 0.0098983 | at alpha= | 0.5 | deg
Mach: | 0 |  |  | Cl=0 at alpha= | -4.4935 | deg
|  |  |  | @ Cl=0.1, Cd= | 0.014932
|  |  |  | @ Cl=0.4, Cd= | 0.012729
|  |  |  | @ Cl=0.6, Cd= | 0.011206
alpha (deg) | Cl | Cd | Cm | Cl/Cd
-20 | -0.69976 | 0.24236 | 0.043964 | -2.8873
-19.5 | -0.68112 | 0.23679 | 0.039748 | -2.8765
-19 | -0.6625 | 0.23118 | 0.035631 | -2.8657
-18.5 | -0.644 | 0.22553 | 0.031625 | -2.8555
-18 | -0.62564 | 0.21981 | 0.027731 | -2.8462
-17.5 | -0.60743 | 0.21404 | 0.023948 | -2.8379
-17 | -0.58936 | 0.20821 | 0.02027 | -2.8307
-16.5 | -0.57142 | 0.20231 | 0.01669 | -2.8246
-16 | -0.55364 | 0.19633 | 0.013202 | -2.8199
-15.5 | -0.53608 | 0.19029 | 0.0097977 | -2.8173
-15 | -0.51884 | 0.18416 | 0.0064776 | -2.8174
-14.5 | -0.50201 | 0.17796 | 0.0032477 | -2.8209
-14 | -0.48559 | 0.17169 | 0.00012025 | -2.8282
-13.5 | -0.46953 | 0.16535 | -0.0028915 | -2.8396
-13 | -0.45385 | 0.15893 | -0.0057798 | -2.8557
-12.5 | -0.43867 | 0.15242 | -0.0085492 | -2.8781
-12 | -0.42416 | 0.14584 | -0.011208 | -2.9084
-11.5 | -0.41042 | 0.13925 | -0.01375 | -2.9474
-11 | -0.3975 | 0.13271 | -0.016148 | -2.9952
-10.5 | -0.38537 | 0.12629 | -0.018354 | -3.0515
-10 | -0.37406 | 0.12001 | -0.020314 | -3.1169
-9.5 | -0.36391 | 0.11394 | -0.021965 | -3.1938
-9 | -0.35581 | 0.10815 | -0.023189 | -3.2899
-8.5 | -0.35098 | 0.10273 | -0.02381 | -3.4165
-8 | -0.35007 | 0.097714 | -0.023743 | -3.5826
-7.5 | -0.35221 | 0.093006 | -0.023199 | -3.787
-7 | -0.35321 | 0.08844 | -0.022869 | -3.9938
-6.5 | -0.34541 | 0.084307 | -0.023808 | -4.097
-6 | -0.33813 | 0.080763 | -0.026785 | -4.1867
-5.5 | -0.19839 | 0.040443 | -0.073638 | -4.9055
-5 | -0.066315 | 0.019474 | -0.12224 | -3.4054
-4.5 | -0.00093319 | 0.017401 | -0.12507 | -0.053629
-4 | 0.070652 | 0.015561 | -0.12956 | 4.5402
-3.5 | 0.14439 | 0.01398 | -0.13467 | 10.328
-3 | 0.21859 | 0.013222 | -0.13916 | 16.5324
-2.5 | 0.29246 | 0.013093 | -0.14296 | 22.337
-2 | 0.36988 | 0.012878 | -0.14732 | 28.7211
-1.5 | 0.45134 | 0.012474 | -0.15233 | 36.1819
-1 | 0.53106 | 0.01187 | -0.15687 | 44.7376
-0.5 | 0.60386 | 0.011169 | -0.15984 | 54.0672
0 | 0.67547 | 0.010409 | -0.16239 | 64.8913
0.5 | 0.7429 | 0.0098983 | -0.16372 | 75.0537
1 | 0.79481 | 0.0099315 | -0.16175 | 80.0286
1.5 | 0.84593 | 0.010189 | -0.16016 | 83.0268
2 | 0.90058 | 0.010485 | -0.15968 | 85.8926
2.5 | 0.9484 | 0.010056 | -0.15747 | 94.3161
3 | 1 | 0.010553 | -0.15643 | 94.7657
3.5 | 1.0531 | 0.011161 | -0.15549 | 94.3547
4 | 1.1064 | 0.011739 | -0.15458 | 94.2546
4.5 | 1.1594 | 0.012262 | -0.15361 | 94.5462
5 | 1.211 | 0.012834 | -0.15238 | 94.3541
5.5 | 1.2608 | 0.013705 | -0.15094 | 91.9939
6 | 1.3064 | 0.015051 | -0.14926 | 86.7963
6.5 | 1.3375 | 0.019092 | -0.14557 | 70.0542
7 | 1.3725 | 0.022161 | -0.14186 | 61.9327
7.5 | 1.4047 | 0.025022 | -0.13774 | 56.1392
8 | 1.4327 | 0.028102 | -0.13299 | 50.9817
8.5 | 1.4614 | 0.03145 | -0.12827 | 46.4664
9 | 1.4962 | 0.035398 | -0.12439 | 42.266
9.5 | 1.5348 | 0.040357 | -0.12101 | 38.0299
10 | 1.5628 | 0.046516 | -0.11625 | 33.5978
10.5 | 1.5674 | 0.053746 | -0.10921 | 29.1629
11 | 1.5468 | 0.061928 | -0.10065 | 24.9776
11.5 | 1.495 | 0.071581 | -0.090544 | 20.8854
12 | 1.4077 | 0.083321 | -0.079125 | 16.8952
12.5 | 1.3149 | 0.094473 | -0.070012 | 13.9188
13 | 1.257 | 0.10299 | -0.070438 | 12.2049
13.5 | 1.1868 | 0.12485 | -0.0866 | 9.506
14 | 1.101 | 0.16376 | -0.11291 | 6.7234
14.5 | 1.0815 | 0.1828 | -0.13121 | 5.9161
15 | 1.0494 | 0.1897 | -0.13448 | 5.5319
15.5 | 0.95459 | 0.20375 | -0.13208 | 4.6851
16 | 0.88549 | 0.21746 | -0.13163 | 4.072
16.5 | 0.85689 | 0.22461 | -0.13255 | 3.815
17 | 0.85106 | 0.22889 | -0.13461 | 3.7182
17.5 | 0.86341 | 0.2339 | -0.13907 | 3.6914
18 | 0.88943 | 0.23996 | -0.14569 | 3.7066
18.5 | 0.91751 | 0.24659 | -0.15283 | 3.7209
19 | 0.93913 | 0.25338 | -0.15921 | 3.7065
19.5 | 0.95558 | 0.26021 | -0.16491 | 3.6724
20 | 0.97285 | 0.2671 | -0.17072 | 3.6422

## 21. Re 250k Mach 0.00 (3)
BIGFOIL.COM POLAR EXPORT
BE7151
BE7151 |  |  |  | Cl Max: | 1.351 | at alpha= | 6 | deg
JavaFoil+Calcfoil stall+Eppler ext transition |  |  |  | L/D Max: | 54.387 | at alpha= | 3.5 | deg
Re: | 250000 |  |  | Cd Min: | 0.01631 | at alpha= | -1 | deg
Mach: | 0 |  |  | Cl=0 at alpha= | -6.125 | deg
|  |  |  | @ Cl=0.1, Cd= | 0.04614
|  |  |  | @ Cl=0.4, Cd= | 0.016623
|  |  |  | @ Cl=0.6, Cd= | 0.01631
alpha (deg) | Cl | Cd | Cm | Cl/Cd
-18.5 | -0.25 | 0.25024 | -0.056 | -0.998
-18 | -0.26 | 0.2337 | -0.055 | -1.114
-17.5 | -0.271 | 0.21957 | -0.055 | -1.234
-17 | -0.282 | 0.20703 | -0.055 | -1.36
-16.5 | -0.292 | 0.19458 | -0.055 | -1.5
-16 | -0.302 | 0.18384 | -0.055 | -1.642
-15.5 | -0.311 | 0.177 | -0.054 | -1.759
-15 | -0.32 | 0.16573 | -0.055 | -1.93
-14.5 | -0.327 | 0.15446 | -0.053 | -2.117
-14 | -0.333 | 0.14209 | -0.053 | -2.342
-13.5 | -0.335 | 0.13677 | -0.054 | -2.451
-13 | -0.334 | 0.12486 | -0.053 | -2.677
-12.5 | -0.331 | 0.11752 | -0.053 | -2.814
-12 | -0.324 | 0.11162 | -0.052 | -2.907
-11.5 | -0.315 | 0.10345 | -0.052 | -3.046
-11 | -0.302 | 0.09864 | -0.052 | -3.066
-10.5 | -0.286 | 0.09174 | -0.051 | -3.12
-10 | -0.266 | 0.08519 | -0.052 | -3.127
-9.5 | -0.243 | 0.0794 | -0.051 | -3.058
-9 | -0.216 | 0.07449 | -0.051 | -2.895
-8.5 | -0.185 | 0.06952 | -0.051 | -2.662
-8 | -0.151 | 0.06435 | -0.054 | -2.349
-7.5 | -0.114 | 0.06015 | -0.055 | -1.9
-7 | -0.075 | 0.05714 | -0.055 | -1.307
-6.5 | -0.033 | 0.05384 | -0.056 | -0.611
-6 | 0.011 | 0.05095 | -0.056 | 0.211
-5.5 | 0.056 | 0.04833 | -0.057 | 1.155
-5 | 0.102 | 0.04604 | -0.058 | 2.215
-4.5 | 0.149 | 0.04394 | -0.06 | 3.388
-4 | 0.245 | 0.0174 | -0.153 | 14.052
-3.5 | 0.303 | 0.01728 | -0.153 | 17.565
-3 | 0.362 | 0.01681 | -0.153 | 21.57
-2.5 | 0.421 | 0.01652 | -0.153 | 25.512
-2 | 0.48 | 0.01637 | -0.153 | 29.345
-1.5 | 0.539 | 0.01632 | -0.153 | 33.01
-1 | 0.597 | 0.01631 | -0.152 | 36.582
-0.5 | 0.655 | 0.01631 | -0.152 | 40.137
0 | 0.713 | 0.01844 | -0.152 | 38.675
0.5 | 0.771 | 0.01864 | -0.152 | 41.353
1 | 0.828 | 0.019 | -0.152 | 43.595
1.5 | 0.886 | 0.01926 | -0.152 | 45.996
2 | 0.943 | 0.01945 | -0.152 | 48.494
2.5 | 1 | 0.0197 | -0.152 | 50.774
3 | 1.056 | 0.02011 | -0.152 | 52.526
3.5 | 1.111 | 0.02042 | -0.152 | 54.387
4 | 1.164 | 0.02358 | -0.152 | 49.355
4.5 | 1.215 | 0.02436 | -0.152 | 49.866
5 | 1.264 | 0.025 | -0.151 | 50.581
5.5 | 1.311 | 0.02577 | -0.151 | 50.852
6 | 1.351 | 0.02648 | -0.151 | 51.012
6.5 | 1.112 | 0.05085 | -0.066 | 21.866
7 | 1.133 | 0.05397 | -0.065 | 20.987
7.5 | 1.146 | 0.05818 | -0.057 | 19.705
8 | 1.156 | 0.06219 | -0.056 | 18.581
8.5 | 1.159 | 0.06595 | -0.06 | 17.579
9 | 1.155 | 0.07052 | -0.056 | 16.374
9.5 | 1.144 | 0.07655 | -0.054 | 14.945
10 | 1.127 | 0.08091 | -0.053 | 13.934
10.5 | 1.105 | 0.08586 | -0.052 | 12.867
11 | 1.077 | 0.09567 | -0.046 | 11.255

## 22. Re 250k Mach 0.10 (1)
BIGFOIL.COM POLAR EXPORT
BE7151
BE7151 |  |  |  | Cl Max: | 1.5659 | at alpha= | 10.5 | deg
XFOIL ncrit=9 |  |  |  | L/D Max: | 94.2966 | at alpha= | 4 | deg
Re: | 250000 |  |  | Cd Min: | 0.01008 | at alpha= | 0.5 | deg
Mach: | 0.1 |  |  | Cl=0 at alpha= | -4.4972 | deg
|  |  |  | @ Cl=0.1, Cd= | 0.014779
|  |  |  | @ Cl=0.4, Cd= | 0.012882
|  |  |  | @ Cl=0.6, Cd= | 0.011192
alpha (deg) | Cl | Cd | Cm | Cl/Cd
-20 | -0.6754 | 0.25299 | 0.0396 | -2.6697
-19.5 | -0.6585 | 0.2479 | 0.0343 | -2.6563
-19 | -0.6407 | 0.23941 | 0.0315 | -2.6762
-18.5 | -0.6233 | 0.23273 | 0.0286 | -2.6782
-18 | -0.6058 | 0.22654 | 0.0251 | -2.6741
-17.5 | -0.5882 | 0.22017 | 0.0215 | -2.6716
-17 | -0.5704 | 0.21359 | 0.0178 | -2.6705
-16.5 | -0.5536 | 0.20778 | 0.0131 | -2.6644
-16 | -0.5401 | 0.20268 | 0.0083 | -2.6648
-15.5 | -0.5239 | 0.19438 | 0.0057 | -2.6952
-15 | -0.5059 | 0.18674 | 0.0045 | -2.7091
-14.5 | -0.49 | 0.18043 | 0.002 | -2.7157
-14 | -0.4747 | 0.17401 | -0.0007 | -2.728
-13.5 | -0.4599 | 0.16742 | -0.0036 | -2.747
-13 | -0.4495 | 0.16222 | -0.0086 | -2.7709
-12.5 | -0.4435 | 0.15749 | -0.0131 | -2.8161
-12 | -0.4209 | 0.14715 | -0.0114 | -2.8603
-11.5 | -0.4068 | 0.141 | -0.0132 | -2.8851
-11 | -0.3938 | 0.13476 | -0.0153 | -2.9222
-10.5 | -0.382 | 0.12855 | -0.0179 | -2.9716
-10 | -0.379 | 0.12408 | -0.023 | -3.0545
-9.5 | -0.3724 | 0.11853 | -0.0257 | -3.1418
-9 | -0.3562 | 0.10941 | -0.0238 | -3.2556
-8.5 | -0.3445 | 0.10423 | -0.0234 | -3.3052
-8 | -0.3387 | 0.09923 | -0.0234 | -3.4133
-7.5 | -0.3506 | 0.09571 | -0.0226 | -3.6631
-7 | -0.3584 | 0.09199 | -0.0255 | -3.8961
-6.5 | -0.3572 | 0.08475 | -0.0223 | -4.2147
-6 | -0.3462 | 0.08025 | -0.0209 | -4.314
-5.5 | -0.3289 | 0.07464 | -0.0246 | -4.4065
-5 | -0.1779 | 0.03698 | -0.0889 | -4.8107
-4.5 | -0.0004 | 0.0176 | -0.1283 | -0.022727
-4 | 0.0717 | 0.01543 | -0.1319 | 4.6468
-3.5 | 0.1434 | 0.01378 | -0.1355 | 10.4064
-3 | 0.2061 | 0.01317 | -0.1372 | 15.6492
-2.5 | 0.2814 | 0.01325 | -0.1413 | 21.2377
-2 | 0.3649 | 0.01311 | -0.1468 | 27.8337
-1.5 | 0.4466 | 0.01258 | -0.1519 | 35.5008
-1 | 0.5299 | 0.01187 | -0.157 | 44.642
-0.5 | 0.6106 | 0.01109 | -0.1614 | 55.0586
0 | 0.6804 | 0.01049 | -0.1632 | 64.8618
0.5 | 0.7425 | 0.01008 | -0.1632 | 73.6607
1.5 | 0.851 | 0.01039 | -0.1605 | 81.9057
2 | 0.9046 | 0.01073 | -0.1596 | 84.3057
2.5 | 0.9521 | 0.01014 | -0.1572 | 93.8955
3 | 1.0062 | 0.01068 | -0.1564 | 94.2135
3.5 | 1.0598 | 0.01124 | -0.1555 | 94.2883
4 | 1.1127 | 0.0118 | -0.1545 | 94.2966
4.5 | 1.1638 | 0.0124 | -0.1531 | 93.8548
5 | 1.2142 | 0.0131 | -0.1517 | 92.687
5.5 | 1.2624 | 0.01409 | -0.1501 | 89.5955
6 | 1.3078 | 0.01555 | -0.1482 | 84.1029
6.5 | 1.3388 | 0.01936 | -0.1444 | 69.1529
7 | 1.3776 | 0.02177 | -0.141 | 63.2797
7.5 | 1.4147 | 0.02409 | -0.1373 | 58.7256
8 | 1.4447 | 0.02712 | -0.1328 | 53.2706
8.5 | 1.4732 | 0.03105 | -0.1279 | 47.4461
9 | 1.5063 | 0.0345 | -0.1238 | 43.6609
9.5 | 1.5349 | 0.03837 | -0.1197 | 40.0026
10 | 1.5595 | 0.04583 | -0.1156 | 34.0279
10.5 | 1.5659 | 0.05377 | -0.1093 | 29.1222
11 | 1.5533 | 0.06013 | -0.1011 | 25.8324
11.5 | 1.5224 | 0.06708 | -0.0928 | 22.6953
12 | 1.4884 | 0.07489 | -0.0878 | 19.8745
12.5 | 1.4515 | 0.0844 | -0.087 | 17.1979
13 | 1.4136 | 0.09593 | -0.0906 | 14.7357
13.5 | 1.1613 | 0.10505 | -0.0775 | 11.0547
14 | 1.0922 | 0.12206 | -0.0877 | 8.9481
14.5 | 1.018 | 0.14399 | -0.1019 | 7.0699
15 | 0.9717 | 0.16131 | -0.1101 | 6.0238
15.5 | 1.2123 | 0.21922 | -0.1695 | 5.5301

## 23. Re 250k Mach 0.10 (2)
BIGFOIL.COM POLAR EXPORT
BE7151
BE7151 |  |  |  | Cl Max: | 1.356 | at alpha= | 6 | deg
JavaFoil+Calcfoil stall+Eppler ext transition |  |  |  | L/D Max: | 54.408 | at alpha= | 3.5 | deg
Re: | 250000 |  |  | Cd Min: | 0.01629 | at alpha= | -1 | deg
Mach: | 0.1 |  |  | Cl=0 at alpha= | -6.125 | deg
|  |  |  | @ Cl=0.1, Cd= | 0.046074
|  |  |  | @ Cl=0.4, Cd= | 0.016686
|  |  |  | @ Cl=0.6, Cd= | 0.01629
alpha (deg) | Cl | Cd | Cm | Cl/Cd
-18 | -0.222 | 0.26126 | -0.057 | -0.849
-17.5 | -0.234 | 0.23895 | -0.056 | -0.979
-17 | -0.246 | 0.22068 | -0.056 | -1.115
-16.5 | -0.258 | 0.20842 | -0.056 | -1.24
-16 | -0.271 | 0.19593 | -0.056 | -1.381
-15.5 | -0.282 | 0.17998 | -0.054 | -1.567
-15 | -0.293 | 0.17268 | -0.055 | -1.697
-14.5 | -0.303 | 0.15838 | -0.054 | -1.912
-14 | -0.311 | 0.1478 | -0.054 | -2.106
-13.5 | -0.316 | 0.13836 | -0.054 | -2.285
-13 | -0.318 | 0.12736 | -0.053 | -2.495
-12.5 | -0.317 | 0.11983 | -0.054 | -2.644
-12 | -0.313 | 0.11396 | -0.053 | -2.746
-11.5 | -0.306 | 0.10572 | -0.053 | -2.893
-11 | -0.295 | 0.09796 | -0.053 | -3.013
-10.5 | -0.281 | 0.09319 | -0.052 | -3.012
-10 | -0.262 | 0.08564 | -0.051 | -3.064
-9.5 | -0.24 | 0.08003 | -0.051 | -3.001
-9 | -0.214 | 0.07539 | -0.051 | -2.839
-8.5 | -0.184 | 0.0702 | -0.052 | -2.624
-8 | -0.151 | 0.06447 | -0.054 | -2.339
-7.5 | -0.114 | 0.06088 | -0.055 | -1.876
-7 | -0.075 | 0.05705 | -0.055 | -1.311
-6.5 | -0.033 | 0.05376 | -0.056 | -0.613
-6 | 0.011 | 0.051 | -0.056 | 0.211
-5.5 | 0.056 | 0.04835 | -0.057 | 1.159
-5 | 0.102 | 0.04597 | -0.059 | 2.228
-4.5 | 0.15 | 0.04403 | -0.06 | 3.397
-4 | 0.246 | 0.01746 | -0.153 | 14.07
-3.5 | 0.305 | 0.01729 | -0.153 | 17.634
-3 | 0.364 | 0.01689 | -0.153 | 21.568
-2.5 | 0.424 | 0.01655 | -0.153 | 25.587
-2 | 0.483 | 0.01639 | -0.153 | 29.45
-1.5 | 0.541 | 0.01635 | -0.153 | 33.125
-1 | 0.6 | 0.01629 | -0.153 | 36.825
-0.5 | 0.658 | 0.01633 | -0.153 | 40.288
0 | 0.717 | 0.0185 | -0.153 | 38.732
0.5 | 0.775 | 0.01869 | -0.153 | 41.443
1 | 0.833 | 0.01907 | -0.153 | 43.668
1.5 | 0.89 | 0.01932 | -0.153 | 46.075
2 | 0.948 | 0.01952 | -0.153 | 48.574
2.5 | 1.005 | 0.01977 | -0.153 | 50.841
3 | 1.062 | 0.02021 | -0.153 | 52.531
3.5 | 1.116 | 0.02051 | -0.153 | 54.408
4 | 1.169 | 0.02372 | -0.152 | 49.289
4.5 | 1.221 | 0.0244 | -0.152 | 50.035
5 | 1.27 | 0.02518 | -0.152 | 50.439
5.5 | 1.316 | 0.02598 | -0.152 | 50.667
6 | 1.356 | 0.0267 | -0.152 | 50.797
6.5 | 1.115 | 0.05091 | -0.066 | 21.909
7 | 1.134 | 0.05461 | -0.059 | 20.759
7.5 | 1.147 | 0.05832 | -0.057 | 19.674
8 | 1.155 | 0.06196 | -0.057 | 18.64
8.5 | 1.156 | 0.0665 | -0.06 | 17.383
9 | 1.149 | 0.07172 | -0.056 | 16.016
9.5 | 1.134 | 0.07662 | -0.054 | 14.807
10 | 1.114 | 0.08105 | -0.053 | 13.742
10.5 | 1.087 | 0.08895 | -0.051 | 12.218
11 | 1.054 | 0.09588 | -0.043 | 10.992

## 24. Re 250k Mach 0.25 (1)
BIGFOIL.COM POLAR EXPORT
BE7151
BE7151 |  |  |  | Cl Max: | 1.5343 | at alpha= | 9.5 | deg
XFOIL ncrit=9 |  |  |  | L/D Max: | 93.8693 | at alpha= | 3.5 | deg
Re: | 250000 |  |  | Cd Min: | 0.01025 | at alpha= | 0.5 | deg
Mach: | 0.25 |  |  | Cl=0 at alpha= | -4.296 | deg
|  |  |  | @ Cl=0.1, Cd= | 0.015627
|  |  |  | @ Cl=0.4, Cd= | 0.01297
|  |  |  | @ Cl=0.6, Cd= | 0.011346
alpha (deg) | Cl | Cd | Cm | Cl/Cd
-20 | -0.6862 | 0.25743 | 0.0401 | -2.6656
-19 | -0.6496 | 0.24251 | 0.0329 | -2.6787
-18.5 | -0.6312 | 0.23599 | 0.0294 | -2.6747
-18 | -0.6127 | 0.22951 | 0.0256 | -2.6696
-17.5 | -0.5941 | 0.22287 | 0.0218 | -2.6657
-17 | -0.5752 | 0.21636 | 0.0174 | -2.6585
-16.5 | -0.5587 | 0.21099 | 0.0123 | -2.648
-15.5 | -0.5242 | 0.19549 | 0.0069 | -2.6815
-15 | -0.5069 | 0.18887 | 0.0044 | -2.6839
-14.5 | -0.4901 | 0.18236 | 0.0016 | -2.6875
-14 | -0.474 | 0.17574 | -0.0013 | -2.6972
-13.5 | -0.4587 | 0.16933 | -0.005 | -2.7089
-13 | -0.4499 | 0.16477 | -0.0101 | -2.7305
-12.5 | -0.4324 | 0.15526 | -0.0106 | -2.785
-12 | -0.4163 | 0.14882 | -0.0119 | -2.7973
-11.5 | -0.4022 | 0.14252 | -0.0139 | -2.8221
-11 | -0.3889 | 0.13615 | -0.0162 | -2.8564
-10.5 | -0.3799 | 0.13084 | -0.0203 | -2.9035
-10 | -0.3759 | 0.12618 | -0.0243 | -2.9791
-9.5 | -0.3652 | 0.11753 | -0.025 | -3.1073
-9 | -0.3465 | 0.11098 | -0.0235 | -3.1222
-8.5 | -0.3363 | 0.10567 | -0.0238 | -3.1825
-8 | -0.331 | 0.10054 | -0.0243 | -3.2922
-7.5 | -0.3499 | 0.09827 | -0.0243 | -3.5606
-7 | -0.3546 | 0.09407 | -0.0252 | -3.7695
-6.5 | -0.3489 | 0.08699 | -0.019 | -4.0108
-6 | -0.3433 | 0.08251 | -0.0181 | -4.1607
-5.5 | -0.3317 | 0.0771 | -0.0214 | -4.3022
-5 | -0.2852 | 0.06599 | -0.0423 | -4.3219
-4.5 | -0.0366 | 0.02095 | -0.1249 | -1.747
-4 | 0.0531 | 0.01684 | -0.1327 | 3.1532
-3.5 | 0.1293 | 0.01487 | -0.1366 | 8.6954
-3 | 0.2093 | 0.01349 | -0.1413 | 15.5152
-2.5 | 0.2964 | 0.01331 | -0.1471 | 22.269
-2 | 0.3811 | 0.01309 | -0.1522 | 29.1138
-1.5 | 0.466 | 0.01255 | -0.1573 | 37.1315
-1 | 0.5528 | 0.01182 | -0.1626 | 46.7682
-0.5 | 0.6335 | 0.01101 | -0.1664 | 57.5386
0 | 0.7028 | 0.01048 | -0.1675 | 67.0611
0.5 | 0.7631 | 0.01025 | -0.1667 | 74.4488
1 | 0.819 | 0.01045 | -0.1651 | 78.3732
1.5 | 0.8742 | 0.01082 | -0.1639 | 80.7948
2.5 | 0.9797 | 0.0105 | -0.1607 | 93.3048
3 | 1.0359 | 0.01108 | -0.1597 | 93.4928
3.5 | 1.0917 | 0.01163 | -0.1586 | 93.8693
4 | 1.1463 | 0.01224 | -0.1573 | 93.652
4.5 | 1.1989 | 0.01289 | -0.1556 | 93.0101
5 | 1.2505 | 0.01371 | -0.1538 | 91.2108
5.5 | 1.2996 | 0.0149 | -0.1517 | 87.2215
6 | 1.34 | 0.01735 | -0.1486 | 77.2334
6.5 | 1.3745 | 0.02077 | -0.1442 | 66.1772
7 | 1.4102 | 0.0235 | -0.1397 | 60.0085
7.5 | 1.4428 | 0.02635 | -0.1345 | 54.7552
8 | 1.4637 | 0.03095 | -0.1282 | 47.2924
8.5 | 1.4959 | 0.03468 | -0.1231 | 43.1344
9 | 1.5214 | 0.03895 | -0.1175 | 39.0603
9.5 | 1.5343 | 0.04397 | -0.111 | 34.8942
10 | 1.5291 | 0.05027 | -0.103 | 30.4177
10.5 | 1.5096 | 0.05754 | -0.0956 | 26.2357
11 | 1.4811 | 0.06579 | -0.0907 | 22.5125
11.5 | 1.4476 | 0.07569 | -0.0897 | 19.1254
12 | 1.4091 | 0.08821 | -0.0933 | 15.9744
12.5 | 1.358 | 0.10552 | -0.1031 | 12.8696
13 | 1.3042 | 0.12734 | -0.1181 | 10.2419
13.5 | 1.25 | 0.15524 | -0.1373 | 8.052
14 | 1.2257 | 0.17636 | -0.1492 | 6.95
14.5 | 1.2197 | 0.20105 | -0.1593 | 6.0667

## 25. Re 250k Mach 0.25 (2)
BIGFOIL.COM POLAR EXPORT
BE7151
BE7151 |  |  |  | Cl Max: | 1.383 | at alpha= | 6 | deg
JavaFoil+Calcfoil stall+Eppler ext transition |  |  |  | L/D Max: | 54.662 | at alpha= | 3.5 | deg
Re: | 250000 |  |  | Cd Min: | 0.01642 | at alpha= | -1 | deg
Mach: | 0.25 |  |  | Cl=0 at alpha= | -6.125 | deg
|  |  |  | @ Cl=0.1, Cd= | 0.046759
|  |  |  | @ Cl=0.4, Cd= | 0.016872
|  |  |  | @ Cl=0.6, Cd= | 0.016433
alpha (deg) | Cl | Cd | Cm | Cl/Cd
-15.5 | -0.053 | 0.17545 | -0.063 | -0.303
-15 | -0.05 | 0.16176 | -0.062 | -0.311
-14.5 | -0.048 | 0.21465 | -0.061 | -0.221
-14 | -0.072 | 0.19206 | -0.061 | -0.377
-13.5 | -0.13 | 0.18257 | -0.059 | -0.71
-13 | -0.162 | 0.16172 | -0.059 | -1.003
-12.5 | -0.188 | 0.14008 | -0.058 | -1.34
-12 | -0.208 | 0.12819 | -0.057 | -1.619
-11.5 | -0.222 | 0.11611 | -0.056 | -1.909
-11 | -0.23 | 0.11015 | -0.056 | -2.088
-10.5 | -0.232 | 0.09907 | -0.055 | -2.342
-10 | -0.228 | 0.09293 | -0.055 | -2.449
-9.5 | -0.217 | 0.08409 | -0.054 | -2.575
-9 | -0.199 | 0.0806 | -0.053 | -2.471
-8.5 | -0.176 | 0.07512 | -0.053 | -2.339
-8 | -0.147 | 0.0675 | -0.053 | -2.173
-7.5 | -0.113 | 0.06386 | -0.055 | -1.766
-7 | -0.075 | 0.059 | -0.055 | -1.266
-6.5 | -0.033 | 0.05517 | -0.057 | -0.603
-6 | 0.011 | 0.05186 | -0.058 | 0.211
-5.5 | 0.057 | 0.0489 | -0.058 | 1.168
-5 | 0.105 | 0.04651 | -0.06 | 2.251
-4.5 | 0.153 | 0.04443 | -0.062 | 3.449
-4 | 0.252 | 0.01764 | -0.158 | 14.289
-3.5 | 0.313 | 0.01742 | -0.158 | 17.973
-3 | 0.374 | 0.01697 | -0.158 | 22.048
-2.5 | 0.435 | 0.01674 | -0.158 | 25.998
-2 | 0.496 | 0.0165 | -0.158 | 30.055
-1.5 | 0.556 | 0.01647 | -0.158 | 33.786
-1 | 0.616 | 0.01642 | -0.157 | 37.523
-0.5 | 0.676 | 0.01802 | -0.157 | 37.522
0 | 0.736 | 0.01871 | -0.157 | 39.363
0.5 | 0.796 | 0.01897 | -0.157 | 41.953
1 | 0.855 | 0.01929 | -0.157 | 44.343
1.5 | 0.915 | 0.01952 | -0.157 | 46.867
2 | 0.974 | 0.01981 | -0.157 | 49.154
2.5 | 1.033 | 0.02015 | -0.157 | 51.263
3 | 1.09 | 0.02061 | -0.157 | 52.9
3.5 | 1.146 | 0.02096 | -0.157 | 54.662
4 | 1.2 | 0.02424 | -0.157 | 49.493
4.5 | 1.252 | 0.02505 | -0.157 | 49.968
5 | 1.301 | 0.02587 | -0.156 | 50.287
5.5 | 1.346 | 0.0267 | -0.156 | 50.42
6 | 1.383 | 0.02745 | -0.156 | 50.386
6.5 | 1.131 | 0.05185 | -0.065 | 21.822
7 | 1.143 | 0.05558 | -0.057 | 20.565
7.5 | 1.147 | 0.05996 | -0.057 | 19.13
8 | 1.141 | 0.06484 | -0.059 | 17.592
8.5 | 1.122 | 0.06938 | -0.056 | 16.174
9 | 1.091 | 0.07634 | -0.052 | 14.297
9.5 | 1.048 | 0.08358 | -0.047 | 12.545
10 | 0.994 | 0.09265 | -0.046 | 10.728
10.5 | 0.929 | 0.0996 | -0.048 | 9.323
11 | 0.853 | 0.10809 | -0.046 | 7.892

## 26. Re 250k Mach 0.50 (1)
BIGFOIL.COM POLAR EXPORT
BE7151
BE7151 |  |  |  | Cl Max: | 1.5099 | at alpha= | 20 | deg
XFOIL ncrit=9 |  |  |  | L/D Max: | 91.4565 | at alpha= | 3 | deg
Re: | 250000 |  |  | Cd Min: | 0.0112 | at alpha= | -0.5 | deg
Mach: | 0.5 |  |  | Cl=0 at alpha= | -3.7791 | deg
|  |  |  | @ Cl=0.1, Cd= | 0.023448
|  |  |  | @ Cl=0.4, Cd= | 0.013352
|  |  |  | @ Cl=0.6, Cd= | 0.012016
alpha (deg) | Cl | Cd | Cm | Cl/Cd
-20 | -0.4564 | 0.21869 | 0.0045 | -2.087
-19.5 | -0.444 | 0.21289 | 0.0017 | -2.0856
-19 | -0.4316 | 0.20719 | -0.0011 | -2.0831
-18.5 | -0.4215 | 0.20315 | -0.0047 | -2.0748
-17.5 | -0.3963 | 0.19069 | -0.0091 | -2.0782
-17 | -0.3833 | 0.18519 | -0.011 | -2.0698
-16.5 | -0.371 | 0.1801 | -0.0131 | -2.06
-16 | -0.3592 | 0.17511 | -0.0152 | -2.0513
-15.5 | -0.3479 | 0.17025 | -0.0173 | -2.0435
-15 | -0.3399 | 0.1668 | -0.0201 | -2.0378
-14.5 | -0.3364 | 0.16453 | -0.0227 | -2.0446
-14 | -0.3204 | 0.15644 | -0.0229 | -2.0481
-13.5 | -0.3094 | 0.15191 | -0.0234 | -2.0367
-13 | -0.3014 | 0.14781 | -0.0244 | -2.0391
-12.5 | -0.2927 | 0.14307 | -0.0257 | -2.0459
-12 | -0.2894 | 0.13974 | -0.0282 | -2.071
-11.5 | -0.2897 | 0.13621 | -0.0302 | -2.1269
-11 | -0.2736 | 0.12742 | -0.0294 | -2.1472
-10.5 | -0.2616 | 0.12142 | -0.0286 | -2.1545
-10 | -0.2537 | 0.11599 | -0.0285 | -2.1873
-9.5 | -0.2481 | 0.11049 | -0.0285 | -2.2455
-9 | -0.2541 | 0.10668 | -0.0302 | -2.3819
-8.5 | -0.2625 | 0.10271 | -0.0307 | -2.5557
-8 | -0.2412 | 0.09364 | -0.0265 | -2.5758
-7.5 | -0.3026 | 0.09998 | -0.0262 | -3.0266
-7 | -0.2992 | 0.09535 | -0.0244 | -3.1379
-6.5 | -0.3045 | 0.0914 | -0.0216 | -3.3315
-6 | -0.3294 | 0.08989 | -0.0201 | -3.6645
-5.5 | -0.3261 | 0.08512 | -0.0239 | -3.8311
-5 | -0.293 | 0.07597 | -0.0263 | -3.8568
-4.5 | -0.2207 | 0.06695 | -0.0416 | -3.2965
-4 | -0.1053 | 0.04944 | -0.079 | -2.1299
-3.5 | 0.133 | 0.01927 | -0.153 | 6.9019
-3 | 0.2545 | 0.01499 | -0.1649 | 16.978
-2.5 | 0.3607 | 0.01352 | -0.1719 | 26.679
-2 | 0.4613 | 0.01309 | -0.1772 | 35.2406
-1.5 | 0.5599 | 0.01234 | -0.1823 | 45.3728
-1 | 0.644 | 0.01166 | -0.1843 | 55.2316
-0.5 | 0.7198 | 0.0112 | -0.1846 | 64.2679
0 | 0.7863 | 0.0113 | -0.1831 | 69.5841
0.5 | 0.8504 | 0.01168 | -0.1815 | 72.8082
1 | 0.915 | 0.01206 | -0.1803 | 75.8706
1.5 | 0.9797 | 0.01244 | -0.1791 | 78.754
2 | 1.0447 | 0.01283 | -0.1778 | 81.4263
2.5 | 1.1103 | 0.01319 | -0.1765 | 84.1774
3 | 1.1679 | 0.01277 | -0.1733 | 91.4565
3.5 | 1.2323 | 0.01348 | -0.1711 | 91.4169
4 | 1.2937 | 0.01427 | -0.168 | 90.6587
4.5 | 1.3522 | 0.01528 | -0.1643 | 88.4948
5 | 1.4057 | 0.01678 | -0.1598 | 83.7723
5.5 | 1.4408 | 0.02019 | -0.1532 | 71.3621
6 | 1.4697 | 0.02387 | -0.1449 | 61.571
6.5 | 1.488 | 0.02751 | -0.135 | 54.0894
7 | 1.4855 | 0.03218 | -0.1238 | 46.1622
7.5 | 1.4919 | 0.03754 | -0.1147 | 39.7416
8 | 1.4896 | 0.04439 | -0.1074 | 33.5571
8.5 | 1.4738 | 0.05299 | -0.1032 | 27.8128
9 | 1.448 | 0.06375 | -0.1034 | 22.7137
9.5 | 1.4156 | 0.07664 | -0.1075 | 18.4708
10 | 1.3796 | 0.09117 | -0.1141 | 15.1322
10.5 | 1.3433 | 0.10697 | -0.1227 | 12.5577
11 | 1.3093 | 0.12404 | -0.1329 | 10.5555
11.5 | 1.2792 | 0.14237 | -0.1443 | 8.985
12 | 1.2588 | 0.16088 | -0.1553 | 7.8245
12.5 | 1.2514 | 0.17752 | -0.1651 | 7.0493
13 | 1.2526 | 0.19283 | -0.174 | 6.4959
13.5 | 1.2604 | 0.20675 | -0.182 | 6.0963
14 | 1.2728 | 0.21938 | -0.1892 | 5.8018
14.5 | 0.9664 | 0.19189 | -0.1377 | 5.0362
15 | 1.3069 | 0.24483 | -0.2024 | 5.338
15.5 | 1.3313 | 0.25613 | -0.2032 | 5.1978
16 | 1.3409 | 0.26768 | -0.2172 | 5.0093
16.5 | 1.3606 | 0.27811 | -0.2243 | 4.8923
17 | 1.3882 | 0.2886 | -0.2226 | 4.8101
17.5 | 1.4031 | 0.29862 | -0.2342 | 4.6986
18 | 1.423 | 0.30932 | -0.2438 | 4.6004
18.5 | 1.4448 | 0.31896 | -0.2494 | 4.5297
19 | 1.4681 | 0.32889 | -0.2522 | 4.4638
19.5 | 1.4906 | 0.34181 | -0.2573 | 4.3609
20 | 1.5099 | 0.35067 | -0.2694 | 4.3058

## 27. Re 250k Mach 0.50 (2)
BIGFOIL.COM POLAR EXPORT
BE7151
BE7151 |  |  |  | Cl Max: | 1.42 | at alpha= | 5 | deg
JavaFoil+Calcfoil stall+Eppler ext transition |  |  |  | L/D Max: | 54.777 | at alpha= | 3 | deg
Re: | 250000 |  |  | Cd Min: | 0.01694 | at alpha= | -1.5 | deg
Mach: | 0.5 |  |  | Cl=0 at alpha= | -6.15 | deg
|  |  |  | @ Cl=0.1, Cd= | 0.051029
|  |  |  | @ Cl=0.4, Cd= | 0.01935
|  |  |  | @ Cl=0.6, Cd= | 0.016972
alpha (deg) | Cl | Cd | Cm | Cl/Cd
-20 | -0.75 | 0.26513 | -0.096 | -2.828
-19.5 | -0.723 | 0.25633 | -0.095 | -2.821
-19 | -0.697 | 0.25562 | -0.095 | -2.725
-18.5 | -0.67 | 0.24491 | -0.095 | -2.736
-18 | -0.644 | 0.24164 | -0.095 | -2.663
-17.5 | -0.617 | 0.23724 | -0.095 | -2.6
-17 | -0.59 | 0.23608 | -0.095 | -2.5
-16.5 | -0.564 | 0.23207 | -0.095 | -2.428
-16 | -0.535 | 0.21839 | -0.089 | -2.45
-15.5 | -0.508 | 0.21005 | -0.087 | -2.418
-15 | -0.481 | 0.19978 | -0.087 | -2.408
-14.5 | -0.454 | 0.19907 | -0.087 | -2.282
-14 | -0.427 | 0.19331 | -0.087 | -2.211
-13.5 | -0.4 | 0.19263 | -0.087 | -2.079
-13 | -0.374 | 0.18904 | -0.087 | -1.976
-12.5 | -0.346 | 0.16611 | -0.08 | -2.081
-12 | -0.319 | 0.16277 | -0.08 | -1.958
-11.5 | -0.292 | 0.15383 | -0.079 | -1.896
-11 | -0.265 | 0.15608 | -0.079 | -1.695
-10.5 | -0.238 | 0.1551 | -0.079 | -1.532
-10 | -0.21 | 0.13885 | -0.073 | -1.514
-9.5 | -0.183 | 0.13155 | -0.073 | -1.392
-9 | -0.156 | 0.136 | -0.072 | -1.147
-8.5 | -0.129 | 0.12806 | -0.073 | -1.007
-8 | -0.102 | 0.11805 | -0.066 | -0.862
-7.5 | -0.075 | 0.10741 | -0.067 | -0.696
-7 | -0.048 | 0.10471 | -0.067 | -0.455
-6.5 | -0.021 | 0.07621 | -0.063 | -0.269
-6 | 0.009 | 0.07178 | -0.059 | 0.125
-5.5 | 0.058 | 0.05477 | -0.061 | 1.053
-5 | 0.112 | 0.04996 | -0.063 | 2.233
-4.5 | 0.167 | 0.04642 | -0.065 | 3.604
-4 | 0.224 | 0.04399 | -0.068 | 5.08
-3.5 | 0.304 | 0.02788 | -0.145 | 10.913
-3 | 0.417 | 0.01784 | -0.176 | 23.37
-2.5 | 0.486 | 0.0173 | -0.176 | 28.068
-2 | 0.554 | 0.01704 | -0.176 | 32.517
-1.5 | 0.622 | 0.01694 | -0.176 | 36.698
-1 | 0.689 | 0.01916 | -0.176 | 35.952
-0.5 | 0.756 | 0.01949 | -0.176 | 38.771
0 | 0.823 | 0.01982 | -0.176 | 41.509
0.5 | 0.889 | 0.02014 | -0.176 | 44.158
1 | 0.956 | 0.02034 | -0.176 | 46.991
1.5 | 1.022 | 0.02059 | -0.176 | 49.624
2 | 1.087 | 0.02106 | -0.176 | 51.646
2.5 | 1.153 | 0.0216 | -0.176 | 53.369
3 | 1.216 | 0.0222 | -0.175 | 54.777
3.5 | 1.275 | 0.02361 | -0.175 | 54.004
4 | 1.33 | 0.02812 | -0.175 | 47.303
4.5 | 1.379 | 0.02825 | -0.175 | 48.832
5 | 1.42 | 0.02951 | -0.175 | 48.107
5.5 | 1.157 | 0.04968 | -0.066 | 23.289
6 | 1.138 | 0.05463 | -0.062 | 20.838
6.5 | 1.001 | 0.06514 | -0.06 | 15.362
7 | 0.701 | 0.10135 | -0.055 | 6.919
7.5 | 0.728 | 0.11096 | -0.063 | 6.559
8 | 0.754 | 0.11534 | -0.062 | 6.534
8.5 | 0.78 | 0.13572 | -0.069 | 5.75
9 | 0.806 | 0.13628 | -0.069 | 5.916
9.5 | 0.832 | 0.13432 | -0.07 | 6.194
10 | 0.858 | 0.13918 | -0.07 | 6.162

## 28. Re 500k Mach 0.00 (1)
BIGFOIL.COM POLAR EXPORT
BE7151
BE7151 |  |  |  | Cl Max: | 1.6078 | at alpha= | 11 | deg
XFOIL ncrit=9 |  |  |  | L/D Max: | 115.588 | at alpha= | 3.5 | deg
Re: | 500000 |  |  | Cd Min: | 0.00786 | at alpha= | 0 | deg
Mach: | 0 |  |  | Cl=0 at alpha= | -99 | deg
|  |  |  | @ Cl=0.1, Cd= | 0.00786
|  |  |  | @ Cl=0.4, Cd= | 0.00786
|  |  |  | @ Cl=0.6, Cd= | 0.00786
alpha (deg) | Cl | Cd | Cm | Cl/Cd
0 | 0.686 | 0.00786 | -0.1617 | 87.2774
0.5 | 0.7385 | 0.00827 | -0.1604 | 89.2987
1 | 0.7921 | 0.00867 | -0.1596 | 91.361
1.5 | 0.8467 | 0.00897 | -0.1591 | 94.3924
2 | 0.9018 | 0.0092 | -0.1588 | 98.0217
2.5 | 0.9573 | 0.00938 | -0.1586 | 102.0576
3 | 1.0072 | 0.00873 | -0.1572 | 115.3723
3.5 | 1.0611 | 0.00918 | -0.1566 | 115.5882
4 | 1.1139 | 0.00976 | -0.1558 | 114.1291
4.5 | 1.1662 | 0.01041 | -0.155 | 112.0269
5 | 1.2168 | 0.01132 | -0.154 | 107.4912
5.5 | 1.2651 | 0.01258 | -0.1528 | 100.5644
6 | 1.3042 | 0.01535 | -0.1504 | 84.9642
6.5 | 1.3502 | 0.01691 | -0.1483 | 79.8462
7 | 1.3963 | 0.01824 | -0.1464 | 76.5515
7.5 | 1.432 | 0.02085 | -0.1427 | 68.6811
8 | 1.4738 | 0.02236 | -0.1401 | 65.9123
8.5 | 1.5114 | 0.02417 | -0.137 | 62.5321
9 | 1.529 | 0.02876 | -0.1308 | 53.1641
9.5 | 1.5626 | 0.03068 | -0.127 | 50.9322
10 | 1.5883 | 0.03336 | -0.1223 | 47.6109
10.5 | 1.6066 | 0.03574 | -0.1168 | 44.9524
11 | 1.6078 | 0.04109 | -0.1095 | 39.1287
11.5 | 1.6024 | 0.04614 | -0.102 | 34.7291
12 | 1.5934 | 0.0514 | -0.0958 | 31
12.5 | 1.5756 | 0.05835 | -0.0913 | 27.0026
13 | 1.5497 | 0.06724 | -0.0894 | 23.0473
13.5 | 1.5163 | 0.07858 | -0.0908 | 19.2963
14 | 1.4784 | 0.09218 | -0.0957 | 16.0382
14.5 | 1.4378 | 0.10802 | -0.1036 | 13.3105
15 | 1.3966 | 0.1261 | -0.1144 | 11.0753
15.5 | 1.3551 | 0.14688 | -0.1281 | 9.2259
16 | 1.3086 | 0.17221 | -0.1452 | 7.5989

## 29. Re 500k Mach 0.00 (2)
BIGFOIL.COM POLAR EXPORT
BE7151
BE7151 |  |  |  | Cl Max: | 1.6026 | at alpha= | 11 | deg
NF |  |  |  | L/D Max: | 116.836 | at alpha= | 4 | deg
Re: | 500000 |  |  | Cd Min: | 0.0076475 | at alpha= | -0.5 | deg
Mach: | 0 |  |  | Cl=0 at alpha= | -5.0392 | deg
|  |  |  | @ Cl=0.1, Cd= | 0.011584
|  |  |  | @ Cl=0.4, Cd= | 0.0085807
|  |  |  | @ Cl=0.6, Cd= | 0.0077164
alpha (deg) | Cl | Cd | Cm | Cl/Cd
-20 | -0.69608 | 0.24026 | 0.044156 | -2.8972
-19.5 | -0.67744 | 0.23465 | 0.039994 | -2.887
-19 | -0.65881 | 0.22903 | 0.035935 | -2.8765
-18.5 | -0.64023 | 0.22339 | 0.03198 | -2.8659
-18 | -0.62173 | 0.21772 | 0.028119 | -2.8556
-17.5 | -0.60331 | 0.212 | 0.02434 | -2.8458
-17 | -0.58505 | 0.20621 | 0.020631 | -2.8372
-16.5 | -0.56701 | 0.20031 | 0.016981 | -2.8307
-16 | -0.54929 | 0.19428 | 0.013386 | -2.8273
-15.5 | -0.53199 | 0.18812 | 0.00985 | -2.828
-15 | -0.51516 | 0.1818 | 0.0063886 | -2.8337
-14.5 | -0.4988 | 0.17534 | 0.0030323 | -2.8447
-14 | -0.48291 | 0.16876 | -0.0001809 | -2.8615
-13.5 | -0.46753 | 0.16208 | -0.0032273 | -2.8847
-13 | -0.45267 | 0.15533 | -0.006108 | -2.9143
-12.5 | -0.43829 | 0.14857 | -0.0088289 | -2.9501
-12 | -0.42435 | 0.14186 | -0.011383 | -2.9913
-11.5 | -0.41084 | 0.1353 | -0.013758 | -3.0366
-11 | -0.39786 | 0.12895 | -0.015968 | -3.0855
-10.5 | -0.38581 | 0.12282 | -0.018028 | -3.1413
-10 | -0.37536 | 0.11686 | -0.019881 | -3.212
-9.5 | -0.36729 | 0.11105 | -0.02137 | -3.3074
-9 | -0.36238 | 0.10544 | -0.022333 | -3.4369
-8.5 | -0.36002 | 0.10012 | -0.02286 | -3.5959
-8 | -0.35636 | 0.095029 | -0.023391 | -3.75
-7.5 | -0.36886 | 0.09095 | -0.021839 | -4.0556
-7 | -0.34822 | 0.093021 | -0.024408 | -3.7434
-6.5 | -0.28836 | 0.033197 | -0.081436 | -8.6861
-6 | -0.1452 | 0.017397 | -0.12691 | -8.3466
-5.5 | -0.072653 | 0.015092 | -0.13229 | -4.8141
-5 | 0.0061804 | 0.013272 | -0.13837 | 0.46566
-4.5 | 0.082393 | 0.011853 | -0.1437 | 6.9512
-4 | 0.15776 | 0.010702 | -0.14834 | 14.742
-3.5 | 0.23466 | 0.0096581 | -0.15288 | 24.2967
-3 | 0.31258 | 0.0089876 | -0.15707 | 34.7796
-2.5 | 0.38536 | 0.0086463 | -0.16024 | 44.5692
-2 | 0.45105 | 0.0083521 | -0.16196 | 54.0042
-1.5 | 0.51364 | 0.0080524 | -0.16295 | 63.7865
-1 | 0.5775 | 0.0077603 | -0.16405 | 74.4167
-0.5 | 0.63525 | 0.0076475 | -0.16369 | 83.0664
0 | 0.68517 | 0.0078603 | -0.16173 | 87.1694
0.5 | 0.73781 | 0.0081874 | -0.16061 | 90.1152
1 | 0.79243 | 0.0085091 | -0.16003 | 93.1272
1.5 | 0.84763 | 0.0088352 | -0.15971 | 95.9377
2 | 0.90161 | 0.0091405 | -0.1593 | 98.6397
2.5 | 0.95757 | 0.0095078 | -0.15938 | 100.7143
3 | 1.0113 | 0.0090137 | -0.15845 | 112.1912
3.5 | 1.0641 | 0.0091657 | -0.15771 | 116.0953
4 | 1.1181 | 0.0095695 | -0.15702 | 116.836
4.5 | 1.1708 | 0.010122 | -0.15608 | 115.668
5 | 1.2215 | 0.011005 | -0.15513 | 110.9989
5.5 | 1.2696 | 0.012236 | -0.154 | 103.7588
6 | 1.3096 | 0.014956 | -0.15161 | 87.5617
6.5 | 1.3515 | 0.01728 | -0.14919 | 78.2126
7 | 1.396 | 0.019009 | -0.14697 | 73.4404
7.5 | 1.4366 | 0.020961 | -0.14413 | 68.5381
8 | 1.4716 | 0.02322 | -0.14048 | 63.3775
8.5 | 1.5011 | 0.025785 | -0.13607 | 58.2167
9 | 1.5272 | 0.028671 | -0.13109 | 53.2656
9.5 | 1.5525 | 0.031998 | -0.12589 | 48.5187
10 | 1.5776 | 0.035949 | -0.12057 | 43.884
10.5 | 1.5974 | 0.040657 | -0.11467 | 39.2884
11 | 1.6026 | 0.046235 | -0.1077 | 34.6619
11.5 | 1.5875 | 0.052831 | -0.10015 | 30.0494
12 | 1.5526 | 0.060823 | -0.09318 | 25.5267
12.5 | 1.4998 | 0.070778 | -0.087613 | 21.1903
13 | 1.4329 | 0.082732 | -0.084053 | 17.3198
13.5 | 1.3688 | 0.095295 | -0.084596 | 14.3643
14 | 1.3225 | 0.10945 | -0.092757 | 12.0832
14.5 | 1.266 | 0.1346 | -0.10996 | 9.4059
15 | 1.2008 | 0.17042 | -0.13227 | 7.0463
15.5 | 1.1583 | 0.20171 | -0.15292 | 5.7423
16 | 1.1604 | 0.2141 | -0.16497 | 5.4201
16.5 | 1.168 | 0.22251 | -0.17286 | 5.2493
17 | 1.1633 | 0.2324 | -0.17849 | 5.0056
17.5 | 1.1645 | 0.24001 | -0.18309 | 4.8517
18 | 1.1764 | 0.246 | -0.18807 | 4.7822
18.5 | 1.1921 | 0.25172 | -0.19318 | 4.7356
19 | 1.2051 | 0.25758 | -0.19782 | 4.6786
19.5 | 1.2144 | 0.26371 | -0.20204 | 4.6052
20 | 1.2242 | 0.2702 | -0.2065 | 4.5306

## 30. Re 500k Mach 0.00 (3)
BIGFOIL.COM POLAR EXPORT
BE7151
BE7151 |  |  |  | Cl Max: | 1.445 | at alpha= | 8.5 | deg
JavaFoil+Calcfoil stall+Eppler ext transition |  |  |  | L/D Max: | 60.808 | at alpha= | 3.5 | deg
Re: | 500000 |  |  | Cd Min: | 0.01434 | at alpha= | -1 | deg
Mach: | 0 |  |  | Cl=0 at alpha= | -6.125 | deg
|  |  |  | @ Cl=0.1, Cd= | 0.027362
|  |  |  | @ Cl=0.4, Cd= | 0.014649
|  |  |  | @ Cl=0.6, Cd= | 0.014405
alpha (deg) | Cl | Cd | Cm | Cl/Cd
-18.5 | -0.25 | 0.19235 | -0.061 | -1.3
-18 | -0.26 | 0.18132 | -0.059 | -1.437
-17.5 | -0.271 | 0.1743 | -0.059 | -1.556
-17 | -0.282 | 0.16875 | -0.059 | -1.67
-16.5 | -0.292 | 0.173 | -0.059 | -1.689
-16 | -0.302 | 0.16407 | -0.058 | -1.841
-15.5 | -0.311 | 0.15507 | -0.058 | -2.009
-15 | -0.32 | 0.14727 | -0.058 | -2.173
-14.5 | -0.327 | 0.13677 | -0.056 | -2.392
-14 | -0.333 | 0.12911 | -0.056 | -2.579
-13.5 | -0.335 | 0.12141 | -0.056 | -2.762
-13 | -0.334 | 0.11372 | -0.056 | -2.94
-12.5 | -0.331 | 0.10716 | -0.055 | -3.087
-12 | -0.325 | 0.0996 | -0.054 | -3.258
-11.5 | -0.315 | 0.09469 | -0.054 | -3.329
-11 | -0.302 | 0.08736 | -0.053 | -3.462
-10.5 | -0.286 | 0.08257 | -0.053 | -3.467
-10 | -0.266 | 0.07751 | -0.053 | -3.437
-9.5 | -0.243 | 0.07261 | -0.053 | -3.345
-9 | -0.216 | 0.06905 | -0.053 | -3.125
-8.5 | -0.185 | 0.06517 | -0.054 | -2.841
-8 | -0.151 | 0.06034 | -0.056 | -2.506
-7.5 | -0.114 | 0.05675 | -0.057 | -2.014
-7 | -0.075 | 0.05393 | -0.058 | -1.386
-6.5 | -0.033 | 0.051 | -0.058 | -0.645
-6 | 0.011 | 0.04837 | -0.058 | 0.222
-5.5 | 0.056 | 0.04596 | -0.059 | 1.215
-5 | 0.127 | 0.01595 | -0.153 | 7.967
-4.5 | 0.186 | 0.01572 | -0.153 | 11.807
-4 | 0.245 | 0.01554 | -0.153 | 15.741
-3.5 | 0.304 | 0.01534 | -0.153 | 19.781
-3 | 0.363 | 0.01484 | -0.153 | 24.429
-2.5 | 0.421 | 0.01454 | -0.153 | 28.996
-2 | 0.48 | 0.01439 | -0.153 | 33.388
-1.5 | 0.539 | 0.01437 | -0.153 | 37.499
-1 | 0.597 | 0.01434 | -0.152 | 41.616
-0.5 | 0.655 | 0.0156 | -0.152 | 41.984
0 | 0.713 | 0.01652 | -0.152 | 43.157
0.5 | 0.771 | 0.01676 | -0.152 | 45.978
1 | 0.828 | 0.01704 | -0.152 | 48.63
1.5 | 0.886 | 0.01733 | -0.152 | 51.119
2 | 0.943 | 0.01748 | -0.152 | 53.974
2.5 | 1 | 0.01767 | -0.152 | 56.623
3 | 1.056 | 0.01804 | -0.152 | 58.559
3.5 | 1.111 | 0.01826 | -0.152 | 60.808
4 | 1.164 | 0.02151 | -0.152 | 54.089
4.5 | 1.215 | 0.02209 | -0.152 | 55.009
5 | 1.264 | 0.02277 | -0.151 | 55.522
5.5 | 1.311 | 0.02345 | -0.151 | 55.894
6 | 1.351 | 0.02405 | -0.151 | 56.177
6.5 | 1.384 | 0.02489 | -0.151 | 55.619
7 | 1.411 | 0.02558 | -0.151 | 55.153
7.5 | 1.43 | 0.02634 | -0.151 | 54.302
8 | 1.158 | 0.05867 | -0.066 | 19.742
8.5 | 1.445 | 0.02876 | -0.151 | 50.255
9 | 1.441 | 0.02989 | -0.15 | 48.196
9.5 | 1.146 | 0.07132 | -0.064 | 16.073
10 | 1.129 | 0.07632 | -0.061 | 14.792
10.5 | 1.106 | 0.08082 | -0.058 | 13.683
11 | 1.078 | 0.08723 | -0.054 | 12.354
11.5 | 1.046 | 0.09162 | -0.055 | 11.415
12 | 1.01 | 0.09863 | -0.053 | 10.242
12.5 | 0.972 | 0.10496 | -0.053 | 9.258
13 | 0.931 | 0.11301 | -0.053 | 8.242
13.5 | 0.89 | 0.12029 | -0.051 | 7.395

## 31. Re 500k Mach 0.10 (1)
BIGFOIL.COM POLAR EXPORT
BE7151
BE7151 |  |  |  | Cl Max: | 1.6016 | at alpha= | 10.5 | deg
XFOIL ncrit=9 |  |  |  | L/D Max: | 115.601 | at alpha= | 3.5 | deg
Re: | 500000 |  |  | Cd Min: | 0.00773 | at alpha= | -0.5 | deg
Mach: | 0.1 |  |  | Cl=0 at alpha= | -4.9488 | deg
|  |  |  | @ Cl=0.1, Cd= | 0.011871
|  |  |  | @ Cl=0.4, Cd= | 0.0086112
|  |  |  | @ Cl=0.6, Cd= | 0.0077746
alpha (deg) | Cl | Cd | Cm | Cl/Cd
-20 | -0.6764 | 0.25171 | 0.0406 | -2.6872
-19.5 | -0.6585 | 0.24548 | 0.0366 | -2.6825
-19 | -0.6406 | 0.2391 | 0.0327 | -2.6792
-18.5 | -0.6228 | 0.23257 | 0.0288 | -2.6779
-18 | -0.6044 | 0.2257 | 0.0249 | -2.6779
-17.5 | -0.5868 | 0.2189 | 0.0202 | -2.6807
-17 | -0.571 | 0.21236 | 0.0157 | -2.6888
-16.5 | -0.5542 | 0.20476 | 0.0138 | -2.7066
-16 | -0.5376 | 0.19876 | 0.011 | -2.7048
-15.5 | -0.5212 | 0.19239 | 0.0079 | -2.7091
-15 | -0.5051 | 0.18581 | 0.0049 | -2.7184
-14.5 | -0.4895 | 0.17908 | 0.0019 | -2.7334
-14 | -0.4746 | 0.17205 | -0.0018 | -2.7585
-13.5 | -0.4629 | 0.16529 | -0.0059 | -2.8005
-13 | -0.4508 | 0.15841 | -0.0091 | -2.8458
-12.5 | -0.4351 | 0.15107 | -0.0093 | -2.8801
-12 | -0.4208 | 0.14506 | -0.0113 | -2.9009
-11.5 | -0.4075 | 0.13869 | -0.0135 | -2.9382
-11 | -0.3972 | 0.13193 | -0.0176 | -3.0107
-10.5 | -0.3878 | 0.12553 | -0.0208 | -3.0893
-10 | -0.3777 | 0.11893 | -0.023 | -3.1758
-9.5 | -0.3668 | 0.11186 | -0.0224 | -3.2791
-9 | -0.3557 | 0.10671 | -0.0229 | -3.3333
-8.5 | -0.3481 | 0.10144 | -0.0233 | -3.4316
-8 | -0.3467 | 0.09618 | -0.0232 | -3.6047
-7.5 | -0.3655 | 0.09242 | -0.0205 | -3.9548
-6.5 | -0.3658 | 0.07868 | -0.0243 | -4.6492
-6 | -0.3092 | 0.07199 | -0.035 | -4.295
-5.5 | -0.0864 | 0.01622 | -0.1318 | -5.3268
-5 | -0.0078 | 0.01391 | -0.1373 | -0.56075
-4.5 | 0.0684 | 0.01252 | -0.1416 | 5.4633
-4 | 0.1458 | 0.01093 | -0.1463 | 13.3394
-3.5 | 0.2244 | 0.0097 | -0.1511 | 23.134
-3 | 0.3012 | 0.00908 | -0.1554 | 33.1718
-2.5 | 0.3743 | 0.00872 | -0.1586 | 42.9243
-2 | 0.4475 | 0.00841 | -0.1618 | 53.2105
-1.5 | 0.5165 | 0.00806 | -0.1639 | 64.0819
-1 | 0.5795 | 0.0078 | -0.1646 | 74.2949
-0.5 | 0.6359 | 0.00773 | -0.1638 | 82.2639
0 | 0.6892 | 0.00791 | -0.1623 | 87.1302
1 | 0.7961 | 0.00873 | -0.1603 | 91.1913
1.5 | 0.8511 | 0.00903 | -0.1598 | 94.2525
2 | 0.9067 | 0.00925 | -0.1594 | 98.0216
2.5 | 0.9624 | 0.00944 | -0.1592 | 101.9492
3 | 1.0127 | 0.00878 | -0.1578 | 115.3417
3.5 | 1.067 | 0.00923 | -0.1572 | 115.6013
4 | 1.1203 | 0.00981 | -0.1564 | 114.1998
4.5 | 1.1728 | 0.01048 | -0.1555 | 111.9084
5 | 1.2236 | 0.01142 | -0.1545 | 107.1454
5.5 | 1.2719 | 0.01275 | -0.1532 | 99.7569
6 | 1.3109 | 0.0156 | -0.1505 | 84.0321
6.5 | 1.3577 | 0.01707 | -0.1485 | 79.5372
7 | 1.4035 | 0.01848 | -0.1463 | 75.947
7.5 | 1.4392 | 0.0211 | -0.1425 | 68.2085
8 | 1.4801 | 0.02275 | -0.1396 | 65.0593
8.5 | 1.5165 | 0.02472 | -0.1362 | 61.3471
9 | 1.5345 | 0.02918 | -0.1299 | 52.5874
9.5 | 1.5656 | 0.03152 | -0.1256 | 49.6701
10 | 1.5886 | 0.03435 | -0.1203 | 46.2475
10.5 | 1.6016 | 0.03696 | -0.114 | 43.3333
11 | 1.598 | 0.04332 | -0.1064 | 36.8883
11.5 | 1.5895 | 0.04832 | -0.0992 | 32.8953
12 | 1.5757 | 0.0544 | -0.0937 | 28.9651
12.5 | 1.5532 | 0.06236 | -0.0904 | 24.907
13 | 1.5236 | 0.07249 | -0.0903 | 21.0181
13.5 | 1.4879 | 0.08506 | -0.0937 | 17.4924
14 | 1.4492 | 0.09975 | -0.1002 | 14.5283
14.5 | 1.4095 | 0.11652 | -0.1095 | 12.0966
15 | 1.37 | 0.13537 | -0.1214 | 10.1204
15.5 | 1.3297 | 0.1571 | -0.1359 | 8.464

## 32. Re 500k Mach 0.10 (2)
BIGFOIL.COM POLAR EXPORT
BE7151
BE7151 |  |  |  | Cl Max: | 1.442 | at alpha= | 8.5 | deg
JavaFoil+Calcfoil stall+Eppler ext transition |  |  |  | L/D Max: | 60.81 | at alpha= | 3.5 | deg
Re: | 500000 |  |  | Cd Min: | 0.01436 | at alpha= | -1 | deg
Mach: | 0.1 |  |  | Cl=0 at alpha= | -6.125 | deg
|  |  |  | @ Cl=0.1, Cd= | 0.027689
|  |  |  | @ Cl=0.4, Cd= | 0.014696
|  |  |  | @ Cl=0.6, Cd= | 0.01436
alpha (deg) | Cl | Cd | Cm | Cl/Cd
-18 | -0.222 | 0.18278 | -0.062 | -1.214
-17.5 | -0.234 | 0.17678 | -0.06 | -1.324
-17 | -0.246 | 0.16847 | -0.06 | -1.462
-16.5 | -0.259 | 0.16297 | -0.06 | -1.587
-16 | -0.271 | 0.15074 | -0.06 | -1.796
-15.5 | -0.282 | 0.15749 | -0.058 | -1.792
-15 | -0.293 | 0.15334 | -0.058 | -1.912
-14.5 | -0.303 | 0.13805 | -0.057 | -2.195
-14 | -0.311 | 0.13103 | -0.057 | -2.376
-13.5 | -0.316 | 0.1238 | -0.056 | -2.555
-13 | -0.318 | 0.11562 | -0.056 | -2.749
-12.5 | -0.317 | 0.10758 | -0.056 | -2.946
-12 | -0.313 | 0.10117 | -0.055 | -3.094
-11.5 | -0.306 | 0.09542 | -0.055 | -3.205
-11 | -0.295 | 0.08989 | -0.055 | -3.284
-10.5 | -0.281 | 0.08301 | -0.054 | -3.383
-10 | -0.262 | 0.07823 | -0.053 | -3.356
-9.5 | -0.24 | 0.07428 | -0.053 | -3.234
-9 | -0.214 | 0.06984 | -0.054 | -3.066
-8.5 | -0.184 | 0.06507 | -0.054 | -2.831
-8 | -0.151 | 0.06086 | -0.056 | -2.478
-7.5 | -0.114 | 0.05695 | -0.057 | -2.006
-7 | -0.075 | 0.05412 | -0.057 | -1.382
-6.5 | -0.033 | 0.051 | -0.058 | -0.647
-6 | 0.011 | 0.04846 | -0.058 | 0.222
-5.5 | 0.056 | 0.04601 | -0.059 | 1.218
-5 | 0.128 | 0.01603 | -0.153 | 7.962
-4.5 | 0.186 | 0.01574 | -0.153 | 11.845
-4 | 0.246 | 0.01556 | -0.153 | 15.789
-3.5 | 0.305 | 0.01538 | -0.153 | 19.832
-3 | 0.364 | 0.01487 | -0.153 | 24.501
-2.5 | 0.424 | 0.01458 | -0.153 | 29.054
-2 | 0.483 | 0.0144 | -0.153 | 33.522
-1.5 | 0.541 | 0.01439 | -0.153 | 37.633
-1 | 0.6 | 0.01436 | -0.153 | 41.77
-0.5 | 0.658 | 0.0157 | -0.153 | 41.912
0 | 0.717 | 0.01658 | -0.153 | 43.22
0.5 | 0.775 | 0.01675 | -0.153 | 46.24
1 | 0.833 | 0.01709 | -0.153 | 48.719
1.5 | 0.89 | 0.01731 | -0.153 | 51.422
2 | 0.948 | 0.01753 | -0.153 | 54.064
2.5 | 1.005 | 0.01773 | -0.153 | 56.699
3 | 1.062 | 0.0181 | -0.153 | 58.638
3.5 | 1.116 | 0.01835 | -0.153 | 60.81
4 | 1.169 | 0.02154 | -0.152 | 54.292
4.5 | 1.221 | 0.02223 | -0.152 | 54.905
5 | 1.27 | 0.02283 | -0.152 | 55.637
5.5 | 1.316 | 0.0235 | -0.152 | 56.006
6 | 1.356 | 0.02425 | -0.152 | 55.933
6.5 | 1.389 | 0.02501 | -0.152 | 55.528
7 | 1.414 | 0.02582 | -0.152 | 54.761
7.5 | 1.15 | 0.05528 | -0.067 | 20.807
8 | 1.158 | 0.05872 | -0.067 | 19.718
8.5 | 1.442 | 0.02913 | -0.151 | 49.484
9 | 1.151 | 0.06724 | -0.067 | 17.124
9.5 | 1.137 | 0.07232 | -0.064 | 15.716
10 | 1.115 | 0.07686 | -0.06 | 14.508
10.5 | 1.088 | 0.08215 | -0.057 | 13.24
11 | 1.055 | 0.09047 | -0.053 | 11.659
11.5 | 1.018 | 0.09381 | -0.054 | 10.853
12 | 0.977 | 0.1012 | -0.053 | 9.655
12.5 | 0.934 | 0.10589 | -0.052 | 8.816
13 | 0.888 | 0.11491 | -0.051 | 7.727
13.5 | 0.841 | 0.12371 | -0.051 | 6.801

## 33. Re 500k Mach 0.25 (1)
BIGFOIL.COM POLAR EXPORT
BE7151
BE7151 |  |  |  | Cl Max: | 1.5647 | at alpha= | 10 | deg
XFOIL ncrit=9 |  |  |  | L/D Max: | 115.021 | at alpha= | 3.5 | deg
Re: | 500000 |  |  | Cd Min: | 0.00824 | at alpha= | 0 | deg
Mach: | 0.25 |  |  | Cl=0 at alpha= | -99 | deg
|  |  |  | @ Cl=0.1, Cd= | 0.00824
|  |  |  | @ Cl=0.4, Cd= | 0.00824
|  |  |  | @ Cl=0.6, Cd= | 0.00824
alpha (deg) | Cl | Cd | Cm | Cl/Cd
0 | 0.7069 | 0.00824 | -0.1658 | 85.7888
0.5 | 0.7621 | 0.00866 | -0.1647 | 88.0023
1 | 0.8187 | 0.00899 | -0.1641 | 91.0679
1.5 | 0.8758 | 0.00927 | -0.1636 | 94.4768
2 | 0.9333 | 0.00951 | -0.1631 | 98.1388
2.5 | 0.991 | 0.00974 | -0.1627 | 101.7454
3 | 1.0439 | 0.0091 | -0.1614 | 114.7143
3.5 | 1.0996 | 0.00956 | -0.1605 | 115.0209
4 | 1.1548 | 0.01018 | -0.1594 | 113.4381
4.5 | 1.2092 | 0.01093 | -0.1583 | 110.6313
5 | 1.2612 | 0.01204 | -0.1569 | 104.7508
5.5 | 1.3083 | 0.01387 | -0.1548 | 94.3259
6 | 1.3502 | 0.01647 | -0.1517 | 81.9794
6.5 | 1.3977 | 0.01808 | -0.149 | 77.3064
7 | 1.4409 | 0.02002 | -0.1456 | 71.973
7.5 | 1.4744 | 0.02283 | -0.1406 | 64.5817
8 | 1.5103 | 0.0251 | -0.1361 | 60.1713
8.5 | 1.5337 | 0.02849 | -0.13 | 53.8329
9 | 1.5505 | 0.03277 | -0.1229 | 47.3146
9.5 | 1.5632 | 0.03669 | -0.1154 | 42.6056
10 | 1.5647 | 0.04098 | -0.1074 | 38.182
10.5 | 1.5612 | 0.04562 | -0.1007 | 34.2218
11 | 1.5462 | 0.05222 | -0.0955 | 29.6093
11.5 | 1.5174 | 0.06165 | -0.0926 | 24.6131
12 | 1.4835 | 0.07309 | -0.0936 | 20.2969
12.5 | 1.4475 | 0.08634 | -0.098 | 16.7651
13 | 1.4121 | 0.10096 | -0.105 | 13.9867
13.5 | 1.3817 | 0.1163 | -0.1137 | 11.8805
14 | 1.3526 | 0.13305 | -0.1242 | 10.1661
14.5 | 1.3229 | 0.1524 | -0.1369 | 8.6804
15 | 1.2414 | 0.19798 | -0.1646 | 6.2703

## 34. Re 500k Mach 0.25 (2)
BIGFOIL.COM POLAR EXPORT
BE7151
BE7151 |  |  |  | Cl Max: | 1.41 | at alpha= | 6.5 | deg
JavaFoil+Calcfoil stall+Eppler ext transition |  |  |  | L/D Max: | 61.058 | at alpha= | 3.5 | deg
Re: | 500000 |  |  | Cd Min: | 0.01445 | at alpha= | -1.5 | deg
Mach: | 0.25 |  |  | Cl=0 at alpha= | -6.125 | deg
|  |  |  | @ Cl=0.1, Cd= | 0.036309
|  |  |  | @ Cl=0.4, Cd= | 0.014855
|  |  |  | @ Cl=0.6, Cd= | 0.014465
alpha (deg) | Cl | Cd | Cm | Cl/Cd
-15.5 | -0.053 | 0.15436 | -0.066 | -0.345
-15 | -0.05 | 0.14622 | -0.065 | -0.345
-14.5 | -0.048 | 0.134 | -0.064 | -0.355
-14 | -0.073 | 0.13331 | -0.065 | -0.544
-13.5 | -0.13 | 0.12024 | -0.063 | -1.079
-13 | -0.162 | 0.11624 | -0.062 | -1.396
-12.5 | -0.188 | 0.12484 | -0.061 | -1.504
-12 | -0.208 | 0.11515 | -0.061 | -1.803
-11.5 | -0.222 | 0.10556 | -0.059 | -2.101
-11 | -0.23 | 0.09812 | -0.059 | -2.345
-10.5 | -0.232 | 0.08992 | -0.058 | -2.581
-10 | -0.228 | 0.08436 | -0.058 | -2.699
-9.5 | -0.217 | 0.07734 | -0.056 | -2.801
-9 | -0.199 | 0.07217 | -0.055 | -2.76
-8.5 | -0.176 | 0.06881 | -0.055 | -2.554
-8 | -0.147 | 0.06249 | -0.055 | -2.348
-7.5 | -0.113 | 0.05916 | -0.057 | -1.907
-7 | -0.075 | 0.05535 | -0.058 | -1.351
-6.5 | -0.033 | 0.05183 | -0.059 | -0.642
-6 | 0.011 | 0.04907 | -0.06 | 0.223
-5.5 | 0.057 | 0.04645 | -0.06 | 1.23
-5 | 0.11 | 0.03395 | -0.116 | 3.247
-4.5 | 0.191 | 0.01588 | -0.158 | 12.023
-4 | 0.252 | 0.0157 | -0.158 | 16.057
-3.5 | 0.313 | 0.01547 | -0.158 | 20.234
-3 | 0.374 | 0.01497 | -0.158 | 24.985
-2.5 | 0.435 | 0.0147 | -0.158 | 29.609
-2 | 0.496 | 0.01451 | -0.158 | 34.186
-1.5 | 0.556 | 0.01445 | -0.158 | 38.504
-1 | 0.616 | 0.01447 | -0.157 | 42.592
-0.5 | 0.676 | 0.01608 | -0.157 | 42.039
0 | 0.736 | 0.01677 | -0.157 | 43.91
0.5 | 0.796 | 0.01699 | -0.157 | 46.835
1 | 0.855 | 0.01729 | -0.157 | 49.483
1.5 | 0.915 | 0.01755 | -0.157 | 52.129
2 | 0.974 | 0.01771 | -0.157 | 54.991
2.5 | 1.033 | 0.01799 | -0.157 | 57.408
3 | 1.09 | 0.01839 | -0.157 | 59.299
3.5 | 1.146 | 0.01877 | -0.157 | 61.058
4 | 1.2 | 0.02201 | -0.157 | 54.527
4.5 | 1.252 | 0.0227 | -0.157 | 55.13
5 | 1.301 | 0.02344 | -0.156 | 55.504
5.5 | 1.346 | 0.02427 | -0.156 | 55.462
6 | 1.383 | 0.02494 | -0.156 | 55.458
6.5 | 1.41 | 0.02583 | -0.156 | 54.581
7 | 1.145 | 0.05314 | -0.065 | 21.545
7.5 | 1.148 | 0.05674 | -0.063 | 20.237
8 | 1.144 | 0.06079 | -0.069 | 18.812
8.5 | 1.124 | 0.06526 | -0.066 | 17.229
9 | 1.092 | 0.07058 | -0.058 | 15.476
9.5 | 1.049 | 0.07655 | -0.055 | 13.707
10 | 0.995 | 0.08436 | -0.053 | 11.789
10.5 | 0.929 | 0.08903 | -0.053 | 10.436
11 | 0.853 | 0.09891 | -0.051 | 8.629
11.5 | 0.77 | 0.10407 | -0.051 | 7.395

## 35. Re 500k Mach 0.50 (1)
BIGFOIL.COM POLAR EXPORT
BE7151
BE7151 |  |  |  | Cl Max: | 1.538 | at alpha= | 7 | deg
XFOIL ncrit=9 |  |  |  | L/D Max: | 113.258 | at alpha= | 3.5 | deg
Re: | 500000 |  |  | Cd Min: | 0.00835 | at alpha= | -1.5 | deg
Mach: | 0.5 |  |  | Cl=0 at alpha= | -4.3485 | deg
|  |  |  | @ Cl=0.1, Cd= | 0.021919
|  |  |  | @ Cl=0.4, Cd= | 0.0091927
|  |  |  | @ Cl=0.6, Cd= | 0.0083619
alpha (deg) | Cl | Cd | Cm | Cl/Cd
-20 | -0.7409 | 0.27667 | 0.0475 | -2.6779
-19.5 | -0.7177 | 0.26845 | 0.0424 | -2.6735
-19 | -0.6941 | 0.26015 | 0.0373 | -2.6681
-18.5 | -0.6705 | 0.25204 | 0.0319 | -2.6603
-18 | -0.648 | 0.24426 | 0.0265 | -2.6529
-17.5 | -0.626 | 0.23577 | 0.0222 | -2.6551
-17 | -0.6045 | 0.2278 | 0.0188 | -2.6536
-16.5 | -0.5827 | 0.22035 | 0.0148 | -2.6444
-16 | -0.5608 | 0.21275 | 0.0108 | -2.636
-15.5 | -0.5389 | 0.20494 | 0.0066 | -2.6296
-15 | -0.5178 | 0.19744 | 0.0019 | -2.6226
-14.5 | -0.4988 | 0.19023 | -0.0024 | -2.6221
-13.5 | -0.4602 | 0.17444 | -0.0076 | -2.6382
-13 | -0.4415 | 0.16754 | -0.0102 | -2.6352
-12.5 | -0.4237 | 0.16057 | -0.0129 | -2.6387
-12 | -0.4065 | 0.1534 | -0.016 | -2.6499
-11.5 | -0.3944 | 0.14714 | -0.0203 | -2.6804
-11 | -0.3786 | 0.13907 | -0.0212 | -2.7224
-10.5 | -0.3632 | 0.13273 | -0.022 | -2.7364
-10 | -0.3494 | 0.12658 | -0.0233 | -2.7603
-9.5 | -0.337 | 0.12042 | -0.0245 | -2.7985
-9 | -0.3272 | 0.11443 | -0.0264 | -2.8594
-8.5 | -0.3235 | 0.10916 | -0.0283 | -2.9635
-8 | -0.3193 | 0.10365 | -0.0282 | -3.0806
-7.5 | -0.3135 | 0.09707 | -0.0254 | -3.2296
-7 | -0.3121 | 0.09291 | -0.0225 | -3.3592
-6.5 | -0.3192 | 0.0892 | -0.0187 | -3.5785
-6 | -0.2778 | 0.08117 | -0.0342 | -3.4224
-5.5 | -0.2285 | 0.07032 | -0.0489 | -3.2494
-5 | -0.1684 | 0.05828 | -0.0664 | -2.8895
-4.5 | -0.0678 | 0.04481 | -0.0958 | -1.5131
-4 | 0.156 | 0.01428 | -0.1702 | 10.9244
-3 | 0.3611 | 0.00955 | -0.1835 | 37.8115
-2.5 | 0.4482 | 0.00875 | -0.1866 | 51.2229
-2 | 0.5272 | 0.00844 | -0.1877 | 62.4645
-1.5 | 0.5971 | 0.00835 | -0.1869 | 71.509
-1 | 0.6605 | 0.00861 | -0.1848 | 76.7131
-0.5 | 0.7232 | 0.00906 | -0.1831 | 79.8234
0 | 0.7878 | 0.00942 | -0.1821 | 83.6306
0.5 | 0.8535 | 0.0097 | -0.1814 | 87.9897
1 | 0.9193 | 0.00999 | -0.1805 | 92.022
1.5 | 0.9856 | 0.01028 | -0.1797 | 95.8755
2 | 1.0519 | 0.0106 | -0.1788 | 99.2358
2.5 | 1.1184 | 0.01094 | -0.1776 | 102.2303
3 | 1.1854 | 0.01128 | -0.1764 | 105.0887
3.5 | 1.2447 | 0.01099 | -0.1736 | 113.2575
4 | 1.3073 | 0.01194 | -0.1711 | 109.4891
4.5 | 1.3684 | 0.01313 | -0.1682 | 104.2193
5 | 1.4161 | 0.01571 | -0.1635 | 90.14
5.5 | 1.4631 | 0.01826 | -0.1577 | 80.126
6 | 1.5043 | 0.02096 | -0.1506 | 71.77
6.5 | 1.531 | 0.02413 | -0.1413 | 63.448
7 | 1.538 | 0.02794 | -0.1299 | 55.0465
7.5 | 1.5276 | 0.03363 | -0.1189 | 45.4237
8 | 1.5235 | 0.04004 | -0.1109 | 38.0495
8.5 | 1.5076 | 0.04855 | -0.1062 | 31.0525
9 | 1.4824 | 0.05946 | -0.1062 | 24.931
9.5 | 1.4499 | 0.0726 | -0.1102 | 19.9711
10 | 1.4135 | 0.08722 | -0.1165 | 16.2061
10.5 | 1.3763 | 0.10293 | -0.1244 | 13.3712
11 | 1.3415 | 0.11944 | -0.1334 | 11.2316
11.5 | 1.3109 | 0.13671 | -0.1434 | 9.5889
12 | 1.2865 | 0.1544 | -0.1538 | 8.3323

## 36. Re 500k Mach 0.50 (2)
BIGFOIL.COM POLAR EXPORT
BE7151
BE7151 |  |  |  | Cl Max: | 1.443 | at alpha= | 5.5 | deg
JavaFoil+Calcfoil stall+Eppler ext transition |  |  |  | L/D Max: | 61.305 | at alpha= | 3 | deg
Re: | 500000 |  |  | Cd Min: | 0.01485 | at alpha= | -1.5 | deg
Mach: | 0.5 |  |  | Cl=0 at alpha= | -6.15 | deg
|  |  |  | @ Cl=0.1, Cd= | 0.047549
|  |  |  | @ Cl=0.4, Cd= | 0.015834
|  |  |  | @ Cl=0.6, Cd= | 0.014866
alpha (deg) | Cl | Cd | Cm | Cl/Cd
-20 | -0.75 | 0.22631 | -0.097 | -3.315
-19.5 | -0.723 | 0.22065 | -0.096 | -3.278
-19 | -0.697 | 0.21447 | -0.095 | -3.248
-18.5 | -0.67 | 0.212 | -0.095 | -3.162
-18 | -0.644 | 0.20712 | -0.095 | -3.107
-17.5 | -0.617 | 0.20026 | -0.095 | -3.081
-17 | -0.59 | 0.19455 | -0.095 | -3.034
-16.5 | -0.564 | 0.19237 | -0.095 | -2.93
-16 | -0.535 | 0.1852 | -0.09 | -2.891
-15.5 | -0.508 | 0.17731 | -0.088 | -2.865
-15 | -0.481 | 0.1683 | -0.088 | -2.859
-14.5 | -0.454 | 0.16677 | -0.087 | -2.724
-14 | -0.427 | 0.16316 | -0.087 | -2.619
-13.5 | -0.4 | 0.1575 | -0.087 | -2.543
-13 | -0.374 | 0.1539 | -0.087 | -2.427
-12.5 | -0.346 | 0.14334 | -0.08 | -2.412
-12 | -0.319 | 0.13686 | -0.08 | -2.329
-11.5 | -0.292 | 0.13066 | -0.08 | -2.233
-11 | -0.265 | 0.13039 | -0.08 | -2.03
-10.5 | -0.238 | 0.12918 | -0.08 | -1.839
-10 | -0.21 | 0.11649 | -0.074 | -1.805
-9.5 | -0.183 | 0.11095 | -0.074 | -1.651
-9 | -0.156 | 0.11389 | -0.073 | -1.371
-8.5 | -0.129 | 0.108 | -0.074 | -1.195
-8 | -0.102 | 0.10111 | -0.068 | -1.007
-7.5 | -0.075 | 0.06574 | -0.069 | -1.137
-7 | -0.048 | 0.05925 | -0.069 | -0.804
-6.5 | -0.021 | 0.06686 | -0.066 | -0.307
-6 | 0.009 | 0.05691 | -0.062 | 0.157
-5.5 | 0.058 | 0.05038 | -0.062 | 1.145
-5 | 0.112 | 0.04674 | -0.064 | 2.388
-4.5 | 0.167 | 0.04394 | -0.067 | 3.808
-4 | 0.241 | 0.02768 | -0.14 | 8.7
-3.5 | 0.348 | 0.01603 | -0.176 | 21.703
-3 | 0.417 | 0.01577 | -0.176 | 26.438
-2.5 | 0.486 | 0.01525 | -0.176 | 31.86
-2 | 0.554 | 0.0149 | -0.176 | 37.183
-1.5 | 0.622 | 0.01485 | -0.176 | 41.861
-1 | 0.689 | 0.01718 | -0.176 | 40.098
-0.5 | 0.756 | 0.0174 | -0.176 | 43.412
0 | 0.823 | 0.01777 | -0.176 | 46.311
0.5 | 0.889 | 0.01804 | -0.176 | 49.283
1 | 0.956 | 0.01819 | -0.176 | 52.533
1.5 | 1.022 | 0.01848 | -0.176 | 55.292
2 | 1.087 | 0.01888 | -0.176 | 57.609
2.5 | 1.153 | 0.01934 | -0.176 | 59.605
3 | 1.216 | 0.01983 | -0.175 | 61.305
3.5 | 1.275 | 0.02115 | -0.175 | 60.276
4 | 1.33 | 0.02569 | -0.175 | 51.783
4.5 | 1.379 | 0.02557 | -0.175 | 53.952
5 | 1.42 | 0.02683 | -0.175 | 52.926
5.5 | 1.443 | 0.02804 | -0.175 | 51.481
6 | 1.139 | 0.0512 | -0.064 | 22.239
6.5 | 1.001 | 0.05993 | -0.064 | 16.705
7 | 0.701 | 0.07239 | -0.058 | 9.689
7.5 | 0.728 | 0.09365 | -0.064 | 7.773
8 | 0.754 | 0.09813 | -0.063 | 7.681
8.5 | 0.78 | 0.10989 | -0.07 | 7.103
9 | 0.806 | 0.11394 | -0.07 | 7.077
9.5 | 0.832 | 0.1137 | -0.071 | 7.319
10 | 0.858 | 0.11597 | -0.071 | 7.396
10.5 | 0.883 | 0.12459 | -0.071 | 7.09

## 37. Re 750k Mach 0.00 (1)
BIGFOIL.COM POLAR EXPORT
BE7151
BE7151 |  |  |  | Cl Max: | 1.6749 | at alpha= | 11.5 | deg
XFOIL ncrit=9 |  |  |  | L/D Max: | 126.268 | at alpha= | 3.5 | deg
Re: | 750000 |  |  | Cd Min: | 0.00672 | at alpha= | -1.5 | deg
Mach: | 0 |  |  | Cl=0 at alpha= | -5.32 | deg
|  |  |  | @ Cl=0.1, Cd= | 0.010001
|  |  |  | @ Cl=0.4, Cd= | 0.0070001
|  |  |  | @ Cl=0.6, Cd= | 0.0069141
alpha (deg) | Cl | Cd | Cm | Cl/Cd
-20 | -0.6744 | 0.25138 | 0.0405 | -2.6828
-19.5 | -0.6563 | 0.24476 | 0.0364 | -2.6814
-19 | -0.6378 | 0.23792 | 0.0323 | -2.6807
-18.5 | -0.62 | 0.23108 | 0.0281 | -2.6831
-18 | -0.6029 | 0.22418 | 0.0238 | -2.6894
-17.5 | -0.5869 | 0.21666 | 0.0202 | -2.7089
-17 | -0.5703 | 0.21058 | 0.0175 | -2.7082
-16.5 | -0.5535 | 0.2045 | 0.0143 | -2.7066
-16 | -0.537 | 0.19814 | 0.0111 | -2.7102
-15.5 | -0.5208 | 0.19154 | 0.0079 | -2.719
-15 | -0.5044 | 0.18438 | 0.0044 | -2.7357
-14.5 | -0.49 | 0.17734 | 0.0008 | -2.7631
-14 | -0.4766 | 0.1703 | -0.0026 | -2.7986
-13.5 | -0.4633 | 0.16323 | -0.0056 | -2.8383
-13 | -0.4505 | 0.156 | -0.007 | -2.8878
-12.5 | -0.4358 | 0.15013 | -0.009 | -2.9028
-12 | -0.4221 | 0.14391 | -0.0112 | -2.9331
-11.5 | -0.4093 | 0.13704 | -0.0138 | -2.9867
-11 | -0.3995 | 0.12968 | -0.0177 | -3.0807
-10.5 | -0.3888 | 0.12293 | -0.0201 | -3.1628
-10 | -0.3812 | 0.11563 | -0.0212 | -3.2967
-9.5 | -0.3689 | 0.11047 | -0.0219 | -3.3394
-9 | -0.3596 | 0.1051 | -0.0227 | -3.4215
-8.5 | -0.3538 | 0.09971 | -0.0231 | -3.5483
-8 | -0.3554 | 0.09449 | -0.0222 | -3.7612
-7.5 | -0.3771 | 0.09059 | -0.0178 | -4.1627
-6.5 | -0.1767 | 0.01777 | -0.1323 | -9.9437
-6 | -0.0976 | 0.01405 | -0.1396 | -6.9466
-5.5 | -0.0256 | 0.01229 | -0.1437 | -2.083
-5 | 0.0455 | 0.01103 | -0.1471 | 4.1251
-4.5 | 0.1191 | 0.00964 | -0.1511 | 12.3548
-4 | 0.1936 | 0.00869 | -0.155 | 22.2785
-3.5 | 0.2661 | 0.00783 | -0.1586 | 33.9847
-3 | 0.3357 | 0.00731 | -0.1614 | 45.9234
-2.5 | 0.4021 | 0.00699 | -0.1634 | 57.525
-2 | 0.4656 | 0.00679 | -0.1644 | 68.5714
-1.5 | 0.5229 | 0.00672 | -0.164 | 77.8125
-1 | 0.5772 | 0.00678 | -0.1629 | 85.1327
-0.5 | 0.6299 | 0.00709 | -0.1616 | 88.8434
0 | 0.6832 | 0.0075 | -0.1606 | 91.0933
0.5 | 0.7379 | 0.00783 | -0.1601 | 94.2401
1 | 0.7932 | 0.00809 | -0.1598 | 98.047
1.5 | 0.8487 | 0.00831 | -0.1595 | 102.13
2 | 0.9044 | 0.00852 | -0.1593 | 106.1502
2.5 | 0.96 | 0.00871 | -0.1591 | 110.2181
3 | 1.0156 | 0.00887 | -0.159 | 114.4983
3.5 | 1.0657 | 0.00844 | -0.1578 | 126.2678
4 | 1.1188 | 0.00906 | -0.1572 | 123.4879
4.5 | 1.1712 | 0.00978 | -0.1565 | 119.7546
5 | 1.2216 | 0.01081 | -0.1555 | 113.0065
5.5 | 1.2686 | 0.01237 | -0.1542 | 102.5546
6 | 1.3123 | 0.01445 | -0.1521 | 90.8166
6.5 | 1.3607 | 0.0156 | -0.1505 | 87.2244
7 | 1.4081 | 0.01677 | -0.1488 | 83.9654
7.5 | 1.454 | 0.01799 | -0.1469 | 80.8227
8 | 1.4907 | 0.0203 | -0.1435 | 73.4335
8.5 | 1.5339 | 0.02153 | -0.1412 | 71.2448
9 | 1.573 | 0.02307 | -0.1384 | 68.1838
9.5 | 1.5937 | 0.02652 | -0.1327 | 60.0943
10 | 1.6306 | 0.02775 | -0.1296 | 58.7604
10.5 | 1.6554 | 0.02983 | -0.1246 | 55.4945
11 | 1.672 | 0.03198 | -0.1186 | 52.2827
11.5 | 1.6749 | 0.03507 | -0.1111 | 47.7588
12 | 1.6509 | 0.04192 | -0.102 | 39.3822
12.5 | 1.6518 | 0.04624 | -0.0974 | 35.7223
13 | 1.6449 | 0.05209 | -0.0939 | 31.578
13.5 | 1.6295 | 0.05988 | -0.0922 | 27.2128
14 | 1.6079 | 0.06952 | -0.0929 | 23.1286
14.5 | 1.5795 | 0.08122 | -0.0958 | 19.4472
15 | 1.5457 | 0.09499 | -0.101 | 16.2722
15.5 | 1.5059 | 0.11109 | -0.1085 | 13.5557
16 | 1.465 | 0.12907 | -0.1184 | 11.3504
16.5 | 1.4219 | 0.14964 | -0.131 | 9.5021

## 38. Re 750k Mach 0.00 (2)
BIGFOIL.COM POLAR EXPORT
BE7151
BE7151 |  |  |  | Cl Max: | 1.6275 | at alpha= | 11.5 | deg
NF |  |  |  | L/D Max: | 128.247 | at alpha= | 4 | deg
Re: | 750000 |  |  | Cd Min: | 0.0066675 | at alpha= | -1.5 | deg
Mach: | 0 |  |  | Cl=0 at alpha= | -5.3918 | deg
|  |  |  | @ Cl=0.1, Cd= | 0.009946
|  |  |  | @ Cl=0.4, Cd= | 0.0071073
|  |  |  | @ Cl=0.6, Cd= | 0.0068488
alpha (deg) | Cl | Cd | Cm | Cl/Cd
-20 | -0.69049 | 0.2397 | 0.043974 | -2.8806
-19.5 | -0.67197 | 0.23404 | 0.039815 | -2.8712
-19 | -0.65342 | 0.22836 | 0.035752 | -2.8613
-18.5 | -0.63485 | 0.22267 | 0.031776 | -2.8511
-18 | -0.6163 | 0.21692 | 0.027872 | -2.8412
-17.5 | -0.59788 | 0.21107 | 0.024024 | -2.8326
-17 | -0.57968 | 0.20511 | 0.020222 | -2.8261
-16.5 | -0.56177 | 0.19902 | 0.016461 | -2.8227
-16 | -0.54421 | 0.19279 | 0.012751 | -2.8228
-15.5 | -0.52706 | 0.18643 | 0.0091194 | -2.8272
-15 | -0.51034 | 0.17994 | 0.0056079 | -2.8362
-14.5 | -0.4941 | 0.17336 | 0.0022612 | -2.8502
-14 | -0.47839 | 0.16671 | -0.00089701 | -2.8697
-13.5 | -0.4632 | 0.16003 | -0.0038714 | -2.8944
-13 | -0.44842 | 0.15336 | -0.0066751 | -2.924
-12.5 | -0.43395 | 0.14673 | -0.009314 | -2.9574
-12 | -0.41972 | 0.14024 | -0.011795 | -2.993
-11.5 | -0.40588 | 0.13394 | -0.014127 | -3.0302
-11 | -0.39299 | 0.12784 | -0.016281 | -3.074
-10.5 | -0.38201 | 0.1218 | -0.018213 | -3.1362
-10 | -0.37385 | 0.11572 | -0.019971 | -3.2308
-9.5 | -0.36799 | 0.10969 | -0.021711 | -3.3548
-9 | -0.35997 | 0.10402 | -0.023572 | -3.4607
-8.5 | -0.36453 | 0.099223 | -0.023063 | -3.6739
-8 | -0.3809 | 0.10262 | -0.020566 | -3.7115
-7.5 | -0.40113 | 0.031904 | -0.087171 | -12.5729
-7 | -0.25067 | 0.018911 | -0.12558 | -13.2554
-6.5 | -0.17229 | 0.015202 | -0.13416 | -11.3334
-6 | -0.094079 | 0.013173 | -0.14027 | -7.1416
-5.5 | -0.016115 | 0.011653 | -0.14563 | -1.383
-5 | 0.058324 | 0.010476 | -0.15005 | 5.5672
-4.5 | 0.13135 | 0.009547 | -0.15395 | 13.7586
-4 | 0.20444 | 0.0087451 | -0.15769 | 23.3778
-3.5 | 0.27638 | 0.0079769 | -0.16102 | 34.6476
-3 | 0.34489 | 0.0073887 | -0.16321 | 46.6787
-2.5 | 0.40721 | 0.0070705 | -0.16416 | 57.5928
-2 | 0.46689 | 0.0068288 | -0.16455 | 68.3697
-1.5 | 0.52556 | 0.0066675 | -0.16462 | 78.8237
-1 | 0.57829 | 0.0067172 | -0.16331 | 86.0912
-0.5 | 0.62951 | 0.0070276 | -0.16177 | 89.5759
0 | 0.68374 | 0.0073955 | -0.16102 | 92.4535
0.5 | 0.73866 | 0.0077271 | -0.16058 | 95.5936
1 | 0.79401 | 0.0080084 | -0.16027 | 99.1463
1.5 | 0.84991 | 0.0082775 | -0.16008 | 102.6772
2 | 0.9061 | 0.0085292 | -0.15999 | 106.2342
2.5 | 0.96074 | 0.0087368 | -0.1597 | 109.9645
3 | 1.0183 | 0.0089653 | -0.16013 | 113.5802
3.5 | 1.0708 | 0.0083774 | -0.15893 | 127.8149
4 | 1.1242 | 0.0087661 | -0.15832 | 128.2472
4.5 | 1.1763 | 0.0095019 | -0.15751 | 123.7928
5 | 1.2264 | 0.010474 | -0.15666 | 117.0823
5.5 | 1.2731 | 0.012063 | -0.15512 | 105.5392
6 | 1.315 | 0.014467 | -0.1529 | 90.8962
6.5 | 1.3627 | 0.015853 | -0.15127 | 85.9594
7 | 1.4103 | 0.017176 | -0.1496 | 82.1076
7.5 | 1.4547 | 0.018733 | -0.14741 | 77.6544
8 | 1.4945 | 0.02057 | -0.14456 | 72.6569
8.5 | 1.5293 | 0.022697 | -0.14099 | 67.3812
9 | 1.5593 | 0.025117 | -0.13667 | 62.0805
9.5 | 1.5844 | 0.027847 | -0.1316 | 56.8946
10 | 1.6044 | 0.030934 | -0.12576 | 51.8638
10.5 | 1.6188 | 0.034439 | -0.11917 | 47.0054
11 | 1.6272 | 0.038433 | -0.11204 | 42.3375
11.5 | 1.6275 | 0.043062 | -0.10475 | 37.7947
12 | 1.6164 | 0.048639 | -0.097901 | 33.2315
12.5 | 1.5928 | 0.055643 | -0.092609 | 28.6258
13 | 1.5593 | 0.064604 | -0.0898 | 24.1361
13.5 | 1.5178 | 0.075924 | -0.08992 | 19.9908
14 | 1.4706 | 0.089713 | -0.093487 | 16.3923
14.5 | 1.4299 | 0.1047 | -0.10105 | 13.6566
15 | 1.3949 | 0.1213 | -0.11289 | 11.4995
15.5 | 1.3356 | 0.14823 | -0.13156 | 9.0104
16 | 1.2587 | 0.18588 | -0.15306 | 6.7714
16.5 | 1.2245 | 0.21068 | -0.16794 | 5.8124
17 | 1.2235 | 0.22497 | -0.17908 | 5.4383
17.5 | 1.2328 | 0.23741 | -0.18956 | 5.1926
18 | 1.252 | 0.2466 | -0.19816 | 5.0772
18.5 | 1.276 | 0.25365 | -0.20527 | 5.0307
19 | 1.2993 | 0.26043 | -0.21167 | 4.9892
19.5 | 1.3211 | 0.26705 | -0.21756 | 4.947
20 | 1.3415 | 0.27353 | -0.22309 | 4.9044

## 39. Re 750k Mach 0.00 (3)
BIGFOIL.COM POLAR EXPORT
BE7151
BE7151 |  |  |  | Cl Max: | 1.445 | at alpha= | 8.5 | deg
JavaFoil+Calcfoil stall+Eppler ext transition |  |  |  | L/D Max: | 64.123 | at alpha= | 3.5 | deg
Re: | 750000 |  |  | Cd Min: | 0.01356 | at alpha= | -1.5 | deg
Mach: | 0 |  |  | Cl=0 at alpha= | -6.125 | deg
|  |  |  | @ Cl=0.1, Cd= | 0.019388
|  |  |  | @ Cl=0.4, Cd= | 0.013781
|  |  |  | @ Cl=0.6, Cd= | 0.015096
alpha (deg) | Cl | Cd | Cm | Cl/Cd
-18.5 | -0.25 | 0.18282 | -0.064 | -1.368
-18 | -0.261 | 0.1726 | -0.063 | -1.51
-17.5 | -0.271 | 0.16554 | -0.063 | -1.639
-17 | -0.282 | 0.15517 | -0.062 | -1.817
-16.5 | -0.292 | 0.14921 | -0.062 | -1.959
-16 | -0.302 | 0.14303 | -0.062 | -2.114
-15.5 | -0.312 | 0.13461 | -0.061 | -2.316
-15 | -0.32 | 0.12839 | -0.061 | -2.494
-14.5 | -0.327 | 0.12732 | -0.058 | -2.571
-14 | -0.333 | 0.12121 | -0.058 | -2.748
-13.5 | -0.335 | 0.11475 | -0.059 | -2.924
-13 | -0.334 | 0.1087 | -0.058 | -3.077
-12.5 | -0.331 | 0.10244 | -0.058 | -3.231
-12 | -0.325 | 0.09671 | -0.057 | -3.357
-11.5 | -0.315 | 0.0905 | -0.056 | -3.484
-11 | -0.303 | 0.08427 | -0.055 | -3.59
-10.5 | -0.286 | 0.07988 | -0.055 | -3.584
-10 | -0.267 | 0.07542 | -0.055 | -3.534
-9.5 | -0.243 | 0.07026 | -0.054 | -3.458
-9 | -0.216 | 0.06679 | -0.055 | -3.231
-8.5 | -0.185 | 0.06297 | -0.056 | -2.94
-8 | -0.151 | 0.05845 | -0.057 | -2.587
-7.5 | -0.114 | 0.05527 | -0.059 | -2.069
-7 | -0.075 | 0.05243 | -0.06 | -1.426
-6.5 | -0.033 | 0.04949 | -0.065 | -0.666
-6 | 0.011 | 0.04708 | -0.064 | 0.228
-5.5 | 0.062 | 0.02538 | -0.129 | 2.431
-5 | 0.127 | 0.01513 | -0.153 | 8.402
-4.5 | 0.186 | 0.0149 | -0.153 | 12.454
-4 | 0.245 | 0.01469 | -0.153 | 16.647
-3.5 | 0.304 | 0.0145 | -0.153 | 20.931
-3 | 0.363 | 0.01396 | -0.153 | 25.964
-2.5 | 0.421 | 0.01368 | -0.153 | 30.812
-2 | 0.48 | 0.01357 | -0.153 | 35.398
-1.5 | 0.539 | 0.01356 | -0.153 | 39.743
-1 | 0.597 | 0.01507 | -0.152 | 39.595
-0.5 | 0.655 | 0.01558 | -0.152 | 42.018
0 | 0.713 | 0.0158 | -0.152 | 45.116
0.5 | 0.771 | 0.01596 | -0.152 | 48.304
1 | 0.828 | 0.01625 | -0.152 | 50.983
1.5 | 0.886 | 0.0164 | -0.152 | 54.007
2 | 0.943 | 0.01653 | -0.152 | 57.06
2.5 | 1 | 0.01681 | -0.152 | 59.501
3 | 1.056 | 0.01714 | -0.152 | 61.632
3.5 | 1.111 | 0.01732 | -0.152 | 64.123
4 | 1.164 | 0.02038 | -0.152 | 57.103
4.5 | 1.215 | 0.02101 | -0.152 | 57.821
5 | 1.264 | 0.02166 | -0.151 | 58.378
5.5 | 1.311 | 0.02227 | -0.151 | 58.852
6 | 1.351 | 0.02282 | -0.151 | 59.209
6.5 | 1.384 | 0.02359 | -0.151 | 58.683
7 | 1.411 | 0.02414 | -0.151 | 58.451
7.5 | 1.43 | 0.02511 | -0.151 | 56.95
8 | 1.442 | 0.02593 | -0.151 | 55.607
8.5 | 1.445 | 0.02719 | -0.151 | 53.161
9 | 1.441 | 0.02836 | -0.15 | 50.808
9.5 | 1.428 | 0.02938 | -0.15 | 48.595
10 | 1.288 | 0.03909 | -0.134 | 32.936
10.5 | 1.108 | 0.07855 | -0.066 | 14.103
11 | 1.079 | 0.08444 | -0.06 | 12.776
11.5 | 1.047 | 0.08917 | -0.06 | 11.739
12 | 1.011 | 0.09414 | -0.056 | 10.735
12.5 | 0.972 | 0.10007 | -0.056 | 9.715
13 | 0.932 | 0.10641 | -0.056 | 8.757
13.5 | 0.89 | 0.11443 | -0.055 | 7.778

## 40. Re 750k Mach 0.10 (1)
BIGFOIL.COM POLAR EXPORT
BE7151
BE7151 |  |  |  | Cl Max: | 1.6636 | at alpha= | 11 | deg
XFOIL ncrit=9 |  |  |  | L/D Max: | 126.231 | at alpha= | 3.5 | deg
Re: | 750000 |  |  | Cd Min: | 0.00674 | at alpha= | -1.5 | deg
Mach: | 0.1 |  |  | Cl=0 at alpha= | -5.3119 | deg
|  |  |  | @ Cl=0.1, Cd= | 0.010078
|  |  |  | @ Cl=0.4, Cd= | 0.0070114
|  |  |  | @ Cl=0.6, Cd= | 0.0069581
alpha (deg) | Cl | Cd | Cm | Cl/Cd
-20 | -0.6762 | 0.25203 | 0.0406 | -2.683
-19.5 | -0.6578 | 0.24535 | 0.0366 | -2.6811
-19 | -0.6392 | 0.23848 | 0.0324 | -2.6803
-18.5 | -0.6212 | 0.23162 | 0.0281 | -2.682
-18 | -0.604 | 0.22471 | 0.0239 | -2.6879
-17.5 | -0.5878 | 0.21718 | 0.0203 | -2.7065
-17 | -0.571 | 0.21107 | 0.0175 | -2.7053
-16.5 | -0.554 | 0.20495 | 0.0143 | -2.7031
-16 | -0.5374 | 0.19854 | 0.011 | -2.7068
-15.5 | -0.521 | 0.1919 | 0.0078 | -2.715
-15 | -0.5044 | 0.1847 | 0.0043 | -2.7309
-14.5 | -0.4899 | 0.17767 | 0.0006 | -2.7574
-14 | -0.4763 | 0.17063 | -0.0027 | -2.7914
-13.5 | -0.4628 | 0.16356 | -0.0057 | -2.8295
-13 | -0.4497 | 0.15639 | -0.0071 | -2.8755
-12.5 | -0.4349 | 0.15048 | -0.0091 | -2.8901
-12 | -0.4211 | 0.14421 | -0.0114 | -2.92
-11.5 | -0.4083 | 0.13725 | -0.014 | -2.9749
-11 | -0.3985 | 0.12999 | -0.0178 | -3.0656
-10.5 | -0.3877 | 0.12324 | -0.0203 | -3.1459
-10 | -0.3794 | 0.1161 | -0.0211 | -3.2679
-9.5 | -0.3673 | 0.11088 | -0.0219 | -3.3126
-9 | -0.3579 | 0.10546 | -0.0228 | -3.3937
-8.5 | -0.352 | 0.10003 | -0.0231 | -3.5189
-8 | -0.3535 | 0.09468 | -0.0225 | -3.7336
-7.5 | -0.3735 | 0.09076 | -0.0183 | -4.1152
-6.5 | -0.184 | 0.01939 | -0.1309 | -9.4894
-6 | -0.1 | 0.01445 | -0.1401 | -6.9204
-5.5 | -0.0272 | 0.0125 | -0.1443 | -2.176
-5 | 0.0451 | 0.01113 | -0.1479 | 4.0521
-4.5 | 0.1197 | 0.0097 | -0.1521 | 12.3402
-4 | 0.1949 | 0.00872 | -0.1561 | 22.3509
-3.5 | 0.2672 | 0.00785 | -0.1595 | 34.0382
-3 | 0.3379 | 0.00732 | -0.1624 | 46.1612
-2.5 | 0.4043 | 0.00699 | -0.1642 | 57.8398
-2 | 0.4683 | 0.00681 | -0.1653 | 68.7665
-1.5 | 0.5254 | 0.00674 | -0.1647 | 77.9525
-1 | 0.5798 | 0.00682 | -0.1636 | 85.0147
0 | 0.6866 | 0.00755 | -0.1614 | 90.9404
0.5 | 0.7417 | 0.00787 | -0.1609 | 94.244
1.5 | 0.8534 | 0.00834 | -0.1602 | 102.3261
2 | 0.9093 | 0.00855 | -0.16 | 106.3509
2.5 | 0.9654 | 0.00875 | -0.1598 | 110.3314
3 | 1.0212 | 0.00893 | -0.1596 | 114.3561
3.5 | 1.0717 | 0.00849 | -0.1584 | 126.2309
4 | 1.1253 | 0.00911 | -0.1578 | 123.5236
4.5 | 1.178 | 0.00985 | -0.157 | 119.5939
5 | 1.2285 | 0.01092 | -0.156 | 112.5
5.5 | 1.2749 | 0.01264 | -0.1545 | 100.8623
6 | 1.3198 | 0.01456 | -0.1524 | 90.6456
6.5 | 1.3681 | 0.01582 | -0.1506 | 86.4791
7 | 1.4159 | 0.01696 | -0.1489 | 83.4847
7.5 | 1.4616 | 0.01825 | -0.1468 | 80.0877
8 | 1.4986 | 0.02055 | -0.1433 | 72.9246
8.5 | 1.5406 | 0.02194 | -0.1406 | 70.2188
9 | 1.5786 | 0.02361 | -0.1375 | 66.8615
9.5 | 1.5999 | 0.02694 | -0.1317 | 59.3875
10 | 1.6324 | 0.0286 | -0.1277 | 57.0769
10.5 | 1.6531 | 0.03089 | -0.122 | 53.5157
11 | 1.6636 | 0.03333 | -0.115 | 49.913
11.5 | 1.6612 | 0.03727 | -0.1074 | 44.572
12 | 1.6392 | 0.04426 | -0.0995 | 37.0357
12.5 | 1.6348 | 0.04956 | -0.0953 | 32.9863
13 | 1.6221 | 0.05666 | -0.0928 | 28.6287
13.5 | 1.6003 | 0.06604 | -0.0926 | 24.2323
14 | 1.5722 | 0.07748 | -0.0951 | 20.2917
14.5 | 1.5382 | 0.09104 | -0.0999 | 16.8959
15 | 1.5003 | 0.10655 | -0.107 | 14.0807
15.5 | 1.4597 | 0.12417 | -0.1165 | 11.7557
16 | 1.4198 | 0.14345 | -0.1281 | 9.8975

## 41. Re 750k Mach 0.10 (2)
BIGFOIL.COM POLAR EXPORT
BE7151
BE7151 |  |  |  | Cl Max: | 1.442 | at alpha= | 8.5 | deg
JavaFoil+Calcfoil stall+Eppler ext transition |  |  |  | L/D Max: | 64.171 | at alpha= | 3.5 | deg
Re: | 750000 |  |  | Cd Min: | 0.01357 | at alpha= | -1.5 | deg
Mach: | 0.1 |  |  | Cl=0 at alpha= | -6.125 | deg
|  |  |  | @ Cl=0.1, Cd= | 0.020035
|  |  |  | @ Cl=0.4, Cd= | 0.013816
|  |  |  | @ Cl=0.6, Cd= | 0.0151
alpha (deg) | Cl | Cd | Cm | Cl/Cd
-18 | -0.222 | 0.17608 | -0.064 | -1.261
-17.5 | -0.234 | 0.16668 | -0.063 | -1.405
-17 | -0.246 | 0.15613 | -0.063 | -1.579
-16.5 | -0.259 | 0.15292 | -0.063 | -1.692
-16 | -0.271 | 0.1439 | -0.063 | -1.883
-15.5 | -0.282 | 0.13546 | -0.061 | -2.085
-15 | -0.293 | 0.13026 | -0.061 | -2.252
-14.5 | -0.303 | 0.12226 | -0.06 | -2.479
-14 | -0.312 | 0.12568 | -0.059 | -2.479
-13.5 | -0.316 | 0.11773 | -0.059 | -2.688
-13 | -0.318 | 0.10761 | -0.058 | -2.955
-12.5 | -0.317 | 0.10421 | -0.059 | -3.042
-12 | -0.313 | 0.09567 | -0.057 | -3.273
-11.5 | -0.306 | 0.09046 | -0.057 | -3.382
-11 | -0.295 | 0.08613 | -0.057 | -3.428
-10.5 | -0.281 | 0.08027 | -0.056 | -3.499
-10 | -0.263 | 0.07512 | -0.055 | -3.495
-9.5 | -0.24 | 0.07146 | -0.054 | -3.363
-9 | -0.214 | 0.0674 | -0.056 | -3.178
-8.5 | -0.184 | 0.06351 | -0.057 | -2.902
-8 | -0.151 | 0.05882 | -0.058 | -2.565
-7.5 | -0.114 | 0.05552 | -0.059 | -2.058
-7 | -0.075 | 0.05249 | -0.059 | -1.425
-6.5 | -0.033 | 0.04969 | -0.063 | -0.665
-6 | 0.011 | 0.04726 | -0.06 | 0.228
-5.5 | 0.061 | 0.02681 | -0.126 | 2.284
-5 | 0.128 | 0.01517 | -0.153 | 8.414
-4.5 | 0.186 | 0.01493 | -0.153 | 12.483
-4 | 0.246 | 0.01469 | -0.153 | 16.729
-3.5 | 0.305 | 0.01451 | -0.153 | 21.017
-3 | 0.364 | 0.01399 | -0.153 | 26.036
-2.5 | 0.424 | 0.0137 | -0.153 | 30.91
-2 | 0.483 | 0.01359 | -0.153 | 35.511
-1.5 | 0.542 | 0.01357 | -0.153 | 39.896
-1 | 0.6 | 0.0151 | -0.153 | 39.713
-0.5 | 0.658 | 0.01563 | -0.153 | 42.113
0 | 0.717 | 0.0158 | -0.153 | 45.349
0.5 | 0.775 | 0.01602 | -0.153 | 48.356
1 | 0.833 | 0.01624 | -0.153 | 51.262
1.5 | 0.89 | 0.01645 | -0.153 | 54.138
2 | 0.948 | 0.01658 | -0.153 | 57.168
2.5 | 1.005 | 0.01682 | -0.153 | 59.769
3 | 1.062 | 0.01722 | -0.153 | 61.64
3.5 | 1.116 | 0.01739 | -0.153 | 64.171
4 | 1.169 | 0.0205 | -0.152 | 57.037
4.5 | 1.221 | 0.02104 | -0.152 | 58.023
5 | 1.27 | 0.0217 | -0.152 | 58.522
5.5 | 1.316 | 0.02232 | -0.152 | 58.979
6 | 1.356 | 0.023 | -0.152 | 58.959
6.5 | 1.389 | 0.02368 | -0.152 | 58.628
7 | 1.414 | 0.02445 | -0.152 | 57.837
7.5 | 1.432 | 0.02524 | -0.152 | 56.72
8 | 1.441 | 0.02619 | -0.151 | 55.023
8.5 | 1.442 | 0.02755 | -0.151 | 52.333
9 | 1.433 | 0.0286 | -0.151 | 50.106
9.5 | 1.416 | 0.02994 | -0.151 | 47.293
10 | 1.117 | 0.07455 | -0.067 | 14.987
10.5 | 1.089 | 0.07949 | -0.064 | 13.704
11 | 1.055 | 0.08576 | -0.057 | 12.306
11.5 | 1.019 | 0.09097 | -0.06 | 11.202
12 | 0.978 | 0.09641 | -0.056 | 10.141
12.5 | 0.934 | 0.1028 | -0.056 | 9.085
13 | 0.888 | 0.10844 | -0.055 | 8.192
13.5 | 0.842 | 0.11774 | -0.055 | 7.149

## 42. Re 750k Mach 0.25 (1)
BIGFOIL.COM POLAR EXPORT
BE7151
BE7151 |  |  |  | Cl Max: | 1.6111 | at alpha= | 10 | deg
XFOIL ncrit=9 |  |  |  | L/D Max: | 126.153 | at alpha= | 3.5 | deg
Re: | 750000 |  |  | Cd Min: | 0.00684 | at alpha= | -2 | deg
Mach: | 0.25 |  |  | Cl=0 at alpha= | -5.2637 | deg
|  |  |  | @ Cl=0.1, Cd= | 0.010565
|  |  |  | @ Cl=0.4, Cd= | 0.0071108
|  |  |  | @ Cl=0.6, Cd= | 0.0070297
alpha (deg) | Cl | Cd | Cm | Cl/Cd
-20 | -0.6864 | 0.25579 | 0.0417 | -2.6835
-19.5 | -0.6669 | 0.24876 | 0.0374 | -2.6809
-19 | -0.6474 | 0.24171 | 0.033 | -2.6784
-18.5 | -0.6287 | 0.2347 | 0.0286 | -2.6787
-18 | -0.6106 | 0.22769 | 0.0242 | -2.6817
-17.5 | -0.5932 | 0.22009 | 0.0207 | -2.6953
-17 | -0.5755 | 0.21383 | 0.0177 | -2.6914
-16.5 | -0.5576 | 0.20744 | 0.0142 | -2.688
-16 | -0.5399 | 0.20079 | 0.0108 | -2.6889
-15.5 | -0.5226 | 0.1939 | 0.0075 | -2.6952
-15 | -0.5052 | 0.18659 | 0.0035 | -2.7075
-14.5 | -0.4898 | 0.17953 | -0.0001 | -2.7282
-14 | -0.4754 | 0.17248 | -0.0035 | -2.7563
-13.5 | -0.4619 | 0.1647 | -0.0062 | -2.8045
-13 | -0.4459 | 0.15846 | -0.0076 | -2.814
-12.5 | -0.4309 | 0.15231 | -0.0099 | -2.8291
-12 | -0.4166 | 0.14581 | -0.0122 | -2.8571
-11.5 | -0.4041 | 0.1385 | -0.0156 | -2.9177
-11 | -0.3933 | 0.1316 | -0.0187 | -2.9886
-10.5 | -0.3822 | 0.12486 | -0.0211 | -3.061
-10 | -0.3709 | 0.11841 | -0.0212 | -3.1323
-9.5 | -0.3593 | 0.11289 | -0.0222 | -3.1827
-9 | -0.3498 | 0.10725 | -0.0231 | -3.2615
-8.5 | -0.3435 | 0.10158 | -0.0236 | -3.3816
-8 | -0.3462 | 0.09586 | -0.024 | -3.6115
-7.5 | -0.3567 | 0.09163 | -0.0208 | -3.8928
-7 | -0.3491 | 0.085 | -0.0237 | -4.1071
-6.5 | -0.3076 | 0.07616 | -0.0349 | -4.0389
-6 | -0.1291 | 0.01938 | -0.1372 | -6.6615
-5.5 | -0.0379 | 0.01413 | -0.1475 | -2.6822
-5 | 0.0423 | 0.01186 | -0.1526 | 3.5666
-4.5 | 0.1225 | 0.01006 | -0.1573 | 12.1769
-4 | 0.2023 | 0.00894 | -0.1616 | 22.6286
-3.5 | 0.2752 | 0.00799 | -0.1645 | 34.4431
-3 | 0.3506 | 0.00736 | -0.1679 | 47.6359
-2.5 | 0.418 | 0.00702 | -0.1693 | 59.5442
-2 | 0.4809 | 0.00684 | -0.1696 | 70.307
-1.5 | 0.5391 | 0.00684 | -0.1688 | 78.8158
-1 | 0.5947 | 0.00699 | -0.1674 | 85.0787
-0.5 | 0.6494 | 0.0074 | -0.1661 | 87.7568
0 | 0.7056 | 0.00778 | -0.1653 | 90.6941
0.5 | 0.763 | 0.00806 | -0.1649 | 94.665
1 | 0.8206 | 0.00832 | -0.1645 | 98.6298
1.5 | 0.8785 | 0.00854 | -0.1641 | 102.8689
2 | 0.9366 | 0.00876 | -0.1638 | 106.9178
2.5 | 0.9947 | 0.00897 | -0.1635 | 110.8919
3 | 1.0524 | 0.00921 | -0.1631 | 114.2671
3.5 | 1.1051 | 0.00876 | -0.1619 | 126.153
4 | 1.1604 | 0.00946 | -0.161 | 122.6638
4.5 | 1.2148 | 0.0103 | -0.1599 | 117.9417
5 | 1.2662 | 0.0116 | -0.1585 | 109.1552
5.5 | 1.3097 | 0.01408 | -0.1559 | 93.0185
6 | 1.361 | 0.01527 | -0.1539 | 89.129
6.5 | 1.4093 | 0.01681 | -0.1513 | 83.837
7 | 1.4575 | 0.01817 | -0.1487 | 80.2146
7.5 | 1.4959 | 0.0205 | -0.1446 | 72.9707
8 | 1.5354 | 0.02247 | -0.1406 | 68.3311
8.5 | 1.5706 | 0.02465 | -0.136 | 63.716
9 | 1.5845 | 0.02865 | -0.1284 | 55.3054
9.5 | 1.6067 | 0.03115 | -0.1219 | 51.5795
10 | 1.6111 | 0.03464 | -0.1134 | 46.5098
10.5 | 1.6105 | 0.03893 | -0.1058 | 41.3691
11 | 1.6041 | 0.04424 | -0.0997 | 36.259
11.5 | 1.5881 | 0.05138 | -0.0957 | 30.9089
12 | 1.5594 | 0.06144 | -0.0947 | 25.3809
12.5 | 1.5226 | 0.07424 | -0.0974 | 20.5092
13 | 1.4831 | 0.08886 | -0.103 | 16.6903
13.5 | 1.4484 | 0.10399 | -0.1102 | 13.9283
14 | 1.415 | 0.12017 | -0.1188 | 11.775
14.5 | 1.3853 | 0.13701 | -0.1287 | 10.1109
15 | 1.3588 | 0.1546 | -0.1394 | 8.7891

## 43. Re 750k Mach 0.25 (2)
BIGFOIL.COM POLAR EXPORT
BE7151
BE7151 |  |  |  | Cl Max: | 1.431 | at alpha= | 7.5 | deg
JavaFoil+Calcfoil stall+Eppler ext transition |  |  |  | L/D Max: | 64.411 | at alpha= | 3.5 | deg
Re: | 750000 |  |  | Cd Min: | 0.01365 | at alpha= | -2 | deg
Mach: | 0.25 |  |  | Cl=0 at alpha= | -6.125 | deg
|  |  |  | @ Cl=0.1, Cd= | 0.027627
|  |  |  | @ Cl=0.4, Cd= | 0.013992
|  |  |  | @ Cl=0.6, Cd= | 0.117
alpha (deg) | Cl | Cd | Cm | Cl/Cd
-15.5 | -0.053 | 0.14368 | -0.068 | -0.37
-15 | -0.05 | 0.1376 | -0.067 | -0.366
-14.5 | -0.048 | 0.12809 | -0.066 | -0.371
-14 | -0.073 | 0.12269 | -0.067 | -0.591
-13.5 | -0.13 | 0.11422 | -0.066 | -1.136
-13 | -0.162 | 0.1095 | -0.065 | -1.483
-12.5 | -0.188 | 0.10267 | -0.065 | -1.83
-12 | -0.208 | 0.09659 | -0.064 | -2.151
-11.5 | -0.222 | 0.09183 | -0.062 | -2.417
-11 | -0.23 | 0.09308 | -0.061 | -2.473
-10.5 | -0.232 | 0.08578 | -0.06 | -2.707
-10 | -0.228 | 0.07908 | -0.059 | -2.879
-9.5 | -0.217 | 0.07424 | -0.058 | -2.919
-9 | -0.199 | 0.06907 | -0.057 | -2.885
-8.5 | -0.176 | 0.06571 | -0.056 | -2.675
-8 | -0.147 | 0.06087 | -0.057 | -2.411
-7.5 | -0.113 | 0.05708 | -0.059 | -1.977
-7 | -0.075 | 0.05376 | -0.06 | -1.391
-6.5 | -0.033 | 0.05064 | -0.061 | -0.657
-6 | 0.011 | 0.04769 | -0.063 | 0.229
-5.5 | 0.057 | 0.04521 | -0.068 | 1.265
-5 | 0.13 | 0.01536 | -0.158 | 8.494
-4.5 | 0.191 | 0.01508 | -0.158 | 12.666
-4 | 0.252 | 0.01482 | -0.158 | 17.005
-3.5 | 0.313 | 0.01463 | -0.158 | 21.404
-3 | 0.374 | 0.01409 | -0.158 | 26.557
-2.5 | 0.435 | 0.01386 | -0.158 | 31.39
-2 | 0.496 | 0.01365 | -0.158 | 36.337
-1.5 | 0.556 | 0.01365 | -0.158 | 40.774
-1 | 0.616 | 0.01527 | -0.157 | 40.365
-0.5 | 0.676 | 0.01584 | -0.157 | 42.699
0 | 0.736 | 0.016 | -0.157 | 46.028
0.5 | 0.796 | 0.01621 | -0.157 | 49.092
1 | 0.855 | 0.01647 | -0.157 | 51.924
1.5 | 0.915 | 0.0166 | -0.157 | 55.106
2 | 0.974 | 0.01682 | -0.157 | 57.916
2.5 | 1.033 | 0.01711 | -0.157 | 60.363
3 | 1.09 | 0.01746 | -0.157 | 62.449
3.5 | 1.146 | 0.01779 | -0.157 | 64.411
4 | 1.2 | 0.02095 | -0.157 | 57.268
4.5 | 1.252 | 0.02159 | -0.157 | 57.978
5 | 1.301 | 0.02228 | -0.156 | 58.385
5.5 | 1.346 | 0.02305 | -0.156 | 58.408
6 | 1.383 | 0.02365 | -0.156 | 58.476
6.5 | 1.41 | 0.02446 | -0.156 | 57.632
7 | 1.427 | 0.02538 | -0.156 | 56.198
7.5 | 1.431 | 0.0263 | -0.156 | 54.429
8 | 1.423 | 0.02765 | -0.156 | 51.48
8.5 | 1.401 | 0.02905 | -0.155 | 48.208
9 | 1.094 | 0.06859 | -0.067 | 15.954
9.5 | 1.05 | 0.07451 | -0.06 | 14.093
10 | 0.995 | 0.07969 | -0.057 | 12.486
10.5 | 0.929 | 0.08542 | -0.057 | 10.881
11 | 0.854 | 0.09358 | -0.055 | 9.124
11.5 | 0.77 | 0.09933 | -0.054 | 7.752
12 | 0.679 | 0.10868 | -0.055 | 6.252
12.5 | 0.584 | 0.117 | -0.056 | 4.988

## 44. Re 750k Mach 0.50 (1)
BIGFOIL.COM POLAR EXPORT
BE7151
BE7151 |  |  |  | Cl Max: | 1.5704 | at alpha= | 7 | deg
XFOIL ncrit=9 |  |  |  | L/D Max: | 118.72 | at alpha= | 4 | deg
Re: | 750000 |  |  | Cd Min: | 0.00719 | at alpha= | -2 | deg
Mach: | 0.5 |  |  | Cl=0 at alpha= | -4.7403 | deg
|  |  |  | @ Cl=0.1, Cd= | 0.015718
|  |  |  | @ Cl=0.4, Cd= | 0.0077238
|  |  |  | @ Cl=0.6, Cd= | 0.0075618
alpha (deg) | Cl | Cd | Cm | Cl/Cd
-20 | -0.7387 | 0.27598 | 0.047 | -2.6766
-19.5 | -0.7153 | 0.26769 | 0.0416 | -2.6721
-19 | -0.6923 | 0.2595 | 0.0364 | -2.6678
-18 | -0.6475 | 0.24282 | 0.027 | -2.6666
-17.5 | -0.6258 | 0.23521 | 0.0231 | -2.6606
-17 | -0.6037 | 0.22767 | 0.0188 | -2.6516
-16.5 | -0.5817 | 0.21997 | 0.0146 | -2.6445
-16 | -0.5595 | 0.21198 | 0.0104 | -2.6394
-15.5 | -0.5377 | 0.20403 | 0.0055 | -2.6354
-15 | -0.5175 | 0.19639 | 0.0012 | -2.6351
-14 | -0.4785 | 0.18081 | -0.0048 | -2.6464
-13.5 | -0.4593 | 0.17384 | -0.0076 | -2.6421
-13 | -0.4409 | 0.16683 | -0.0104 | -2.6428
-12.5 | -0.4232 | 0.15971 | -0.0132 | -2.6498
-12 | -0.4068 | 0.15224 | -0.0168 | -2.6721
-11.5 | -0.3935 | 0.14522 | -0.02 | -2.7097
-11 | -0.3797 | 0.13763 | -0.0214 | -2.7588
-10.5 | -0.3639 | 0.1318 | -0.0219 | -2.761
-10 | -0.3504 | 0.12565 | -0.0232 | -2.7887
-9.5 | -0.3385 | 0.11937 | -0.0244 | -2.8357
-9 | -0.3302 | 0.1131 | -0.0264 | -2.9195
-8.5 | -0.3244 | 0.10725 | -0.0272 | -3.0247
-8 | -0.3206 | 0.10166 | -0.0266 | -3.1536
-7.5 | -0.3215 | 0.09583 | -0.0242 | -3.3549
-7 | -0.3105 | 0.09099 | -0.024 | -3.4125
-6.5 | -0.2744 | 0.08348 | -0.0327 | -3.287
-6 | -0.2297 | 0.0744 | -0.0473 | -3.0874
-5.5 | -0.1807 | 0.06359 | -0.0632 | -2.8416
-5 | -0.1095 | 0.0508 | -0.0855 | -2.1555
-4.5 | 0.1013 | 0.0155 | -0.1706 | 6.5355
-4 | 0.2158 | 0.01073 | -0.1824 | 20.1118
-3.5 | 0.306 | 0.00888 | -0.186 | 34.4595
-3 | 0.3904 | 0.00779 | -0.1885 | 50.1155
-2.5 | 0.4658 | 0.00727 | -0.1891 | 64.0715
-2 | 0.5334 | 0.00719 | -0.1878 | 74.1864
-1.5 | 0.596 | 0.00753 | -0.1857 | 79.1501
-1 | 0.6589 | 0.00803 | -0.1841 | 82.0548
-0.5 | 0.7245 | 0.00834 | -0.1833 | 86.8705
0 | 0.7908 | 0.00859 | -0.1827 | 92.0605
0.5 | 0.8572 | 0.00884 | -0.1821 | 96.9683
1 | 0.9237 | 0.0091 | -0.1815 | 101.5055
1.5 | 0.9907 | 0.00936 | -0.1808 | 105.844
2.5 | 1.1249 | 0.00996 | -0.1789 | 112.9418
3 | 1.1915 | 0.01038 | -0.1777 | 114.7881
4 | 1.3166 | 0.01109 | -0.1733 | 118.7196
4.5 | 1.3762 | 0.01255 | -0.1703 | 109.6574
5 | 1.4227 | 0.01533 | -0.1652 | 92.805
5.5 | 1.4795 | 0.01698 | -0.1605 | 87.1319
6 | 1.5235 | 0.01953 | -0.1536 | 78.0082
6.5 | 1.558 | 0.02233 | -0.1451 | 69.7716
7 | 1.5704 | 0.02592 | -0.1338 | 60.5864
7.5 | 1.5678 | 0.03057 | -0.1222 | 51.2856
8 | 1.5521 | 0.03728 | -0.113 | 41.6336
8.5 | 1.5364 | 0.04549 | -0.1075 | 33.7745
9 | 1.5092 | 0.05646 | -0.107 | 26.7304
9.5 | 1.4753 | 0.06975 | -0.1109 | 21.1513
10 | 1.4374 | 0.08446 | -0.117 | 17.0187
10.5 | 1.399 | 0.10007 | -0.1244 | 13.9802
11 | 1.3632 | 0.11637 | -0.1329 | 11.7144
11.5 | 1.3318 | 0.13326 | -0.1423 | 9.994
12 | 1.3056 | 0.15052 | -0.1522 | 8.6739

## 45. Re 750k Mach 0.50 (2)
BIGFOIL.COM POLAR EXPORT
BE7151
BE7151 |  |  |  | Cl Max: | 1.443 | at alpha= | 5.5 | deg
JavaFoil+Calcfoil stall+Eppler ext transition |  |  |  | L/D Max: | 64.183 | at alpha= | 3.5 | deg
Re: | 750000 |  |  | Cd Min: | 0.01406 | at alpha= | -2 | deg
Mach: | 0.5 |  |  | Cl=0 at alpha= | -6.15 | deg
|  |  |  | @ Cl=0.1, Cd= | 0.046189
|  |  |  | @ Cl=0.4, Cd= | 0.014919
|  |  |  | @ Cl=0.6, Cd= | 0.015196
alpha (deg) | Cl | Cd | Cm | Cl/Cd
-20 | -0.751 | 0.20964 | -0.098 | -3.58
-19.5 | -0.724 | 0.20363 | -0.096 | -3.553
-19 | -0.697 | 0.19891 | -0.096 | -3.503
-18.5 | -0.67 | 0.19321 | -0.096 | -3.469
-18 | -0.644 | 0.18744 | -0.095 | -3.434
-17.5 | -0.617 | 0.18394 | -0.095 | -3.355
-17 | -0.59 | 0.18155 | -0.095 | -3.252
-16.5 | -0.564 | 0.17505 | -0.095 | -3.22
-16 | -0.536 | 0.17124 | -0.092 | -3.129
-15.5 | -0.508 | 0.1645 | -0.088 | -3.089
-15 | -0.481 | 0.15374 | -0.088 | -3.13
-14.5 | -0.454 | 0.15226 | -0.088 | -2.984
-14 | -0.427 | 0.14745 | -0.087 | -2.899
-13.5 | -0.401 | 0.14449 | -0.087 | -2.772
-13 | -0.374 | 0.14088 | -0.087 | -2.652
-12.5 | -0.346 | 0.12933 | -0.081 | -2.673
-12 | -0.319 | 0.1252 | -0.08 | -2.546
-11.5 | -0.292 | 0.12005 | -0.08 | -2.43
-11 | -0.265 | 0.11847 | -0.08 | -2.234
-10.5 | -0.238 | 0.11724 | -0.08 | -2.027
-10 | -0.21 | 0.10575 | -0.074 | -1.988
-9.5 | -0.183 | 0.10259 | -0.074 | -1.786
-9 | -0.156 | 0.10317 | -0.074 | -1.513
-8.5 | -0.129 | 0.09807 | -0.075 | -1.316
-8 | -0.102 | 0.07284 | -0.07 | -1.398
-7.5 | -0.075 | 0.06299 | -0.071 | -1.187
-7 | -0.048 | 0.05707 | -0.072 | -0.835
-6.5 | -0.021 | 0.06473 | -0.068 | -0.317
-6 | 0.009 | 0.0546 | -0.064 | 0.164
-5.5 | 0.058 | 0.04902 | -0.064 | 1.177
-5 | 0.112 | 0.04538 | -0.065 | 2.46
-4.5 | 0.167 | 0.04275 | -0.068 | 3.915
-4 | 0.247 | 0.02472 | -0.149 | 9.985
-3.5 | 0.348 | 0.0151 | -0.176 | 23.036
-3 | 0.417 | 0.01486 | -0.176 | 28.055
-2.5 | 0.486 | 0.01431 | -0.176 | 33.951
-2 | 0.554 | 0.01406 | -0.176 | 39.416
-1.5 | 0.622 | 0.01574 | -0.176 | 39.504
-1 | 0.689 | 0.01642 | -0.176 | 41.936
-0.5 | 0.756 | 0.01653 | -0.176 | 45.703
0 | 0.823 | 0.01687 | -0.176 | 48.782
0.5 | 0.889 | 0.01706 | -0.176 | 52.117
1 | 0.956 | 0.01728 | -0.176 | 55.308
1.5 | 1.022 | 0.0175 | -0.176 | 58.383
2 | 1.087 | 0.01784 | -0.176 | 60.954
2.5 | 1.153 | 0.01824 | -0.176 | 63.202
3 | 1.216 | 0.01902 | -0.175 | 63.94
3.5 | 1.275 | 0.01987 | -0.175 | 64.183
4 | 1.33 | 0.02438 | -0.175 | 54.571
4.5 | 1.379 | 0.02432 | -0.175 | 56.708
5 | 1.42 | 0.02546 | -0.175 | 55.757
5.5 | 1.443 | 0.02661 | -0.175 | 54.238
6 | 1.139 | 0.04985 | -0.066 | 22.851
6.5 | 1.001 | 0.05731 | -0.067 | 17.475
7 | 0.702 | 0.06885 | -0.06 | 10.19
7.5 | 0.728 | 0.08481 | -0.066 | 8.585
8 | 0.754 | 0.08941 | -0.065 | 8.433
8.5 | 0.781 | 0.1008 | -0.071 | 7.744
9 | 0.806 | 0.1032 | -0.071 | 7.814
9.5 | 0.832 | 0.1041 | -0.072 | 7.995
10 | 0.858 | 0.1068 | -0.072 | 8.033
10.5 | 0.884 | 0.11244 | -0.072 | 7.858

## 46. Re 1M Mach 0.00 (1)
BIGFOIL.COM POLAR EXPORT
BE7151
BE7151 |  |  |  | Cl Max: | 1.745 | at alpha= | 13 | deg
XFOIL ncrit=9 |  |  |  | L/D Max: | 129.125 | at alpha= | 4 | deg
Re: | 1000000 |  |  | Cd Min: | 0.00616 | at alpha= | -2 | deg
Mach: | 0 |  |  | Cl=0 at alpha= | -5.5339 | deg
|  |  |  | @ Cl=0.1, Cd= | 0.0089079
|  |  |  | @ Cl=0.4, Cd= | 0.0062692
|  |  |  | @ Cl=0.6, Cd= | 0.0067259
alpha (deg) | Cl | Cd | Cm | Cl/Cd
-19.5 | -0.6564 | 0.2433 | 0.0362 | -2.6979
-19 | -0.6391 | 0.23733 | 0.0324 | -2.6929
-18.5 | -0.6216 | 0.23119 | 0.0286 | -2.6887
-18 | -0.6041 | 0.22483 | 0.0249 | -2.6869
-17.5 | -0.5867 | 0.21823 | 0.0212 | -2.6884
-17 | -0.5687 | 0.21076 | 0.0173 | -2.6983
-16.5 | -0.5525 | 0.20355 | 0.0134 | -2.7143
-16 | -0.5368 | 0.19662 | 0.0098 | -2.7301
-15 | -0.5068 | 0.18302 | 0.0044 | -2.7691
-14.5 | -0.4913 | 0.17689 | 0.0017 | -2.7774
-14 | -0.4763 | 0.17049 | -0.0011 | -2.7937
-13.5 | -0.4617 | 0.1639 | -0.0038 | -2.817
-13 | -0.4479 | 0.15707 | -0.0064 | -2.8516
-12.5 | -0.4358 | 0.14911 | -0.0101 | -2.9227
-12 | -0.4242 | 0.14185 | -0.0129 | -2.9905
-11.5 | -0.4156 | 0.13403 | -0.0149 | -3.1008
-11 | -0.4011 | 0.12862 | -0.0164 | -3.1185
-10.5 | -0.3881 | 0.12283 | -0.0182 | -3.1597
-10 | -0.3767 | 0.11682 | -0.02 | -3.2246
-9.5 | -0.3692 | 0.10979 | -0.0225 | -3.3628
-9 | -0.3624 | 0.10359 | -0.0238 | -3.4984
-8.5 | -0.3603 | 0.09762 | -0.0239 | -3.6908
-7 | -0.2138 | 0.01703 | -0.1358 | -12.5543
-6.5 | -0.1374 | 0.01417 | -0.1421 | -9.6965
-6 | -0.0674 | 0.01232 | -0.1459 | -5.4708
-5.5 | 0.0049 | 0.01017 | -0.1502 | 0.48181
-5 | 0.0751 | 0.00923 | -0.1534 | 8.1365
-4.5 | 0.147 | 0.0083 | -0.1569 | 17.7108
-4 | 0.2197 | 0.00755 | -0.1604 | 29.0993
-3.5 | 0.2847 | 0.00689 | -0.1623 | 41.3208
-3 | 0.3493 | 0.00646 | -0.1639 | 54.0712
-2.5 | 0.4104 | 0.00623 | -0.1646 | 65.8748
-2 | 0.4667 | 0.00616 | -0.164 | 75.763
-1.5 | 0.5212 | 0.00623 | -0.1631 | 83.6597
-1 | 0.5743 | 0.00653 | -0.1619 | 87.9479
-0.5 | 0.6281 | 0.00694 | -0.1611 | 90.5043
0 | 0.6832 | 0.00724 | -0.1606 | 94.3646
0.5 | 0.7387 | 0.00751 | -0.1603 | 98.3622
1 | 0.7946 | 0.00772 | -0.1601 | 102.9275
1.5 | 0.8506 | 0.0079 | -0.1599 | 107.6709
2 | 0.9064 | 0.0081 | -0.1597 | 111.9012
2.5 | 0.9622 | 0.0083 | -0.1596 | 115.9277
3.5 | 1.0734 | 0.00855 | -0.1598 | 125.5439
4 | 1.1221 | 0.00869 | -0.1581 | 129.1254
4.5 | 1.1741 | 0.00949 | -0.1573 | 123.7197
5 | 1.2244 | 0.01058 | -0.1564 | 115.7278
5.5 | 1.2696 | 0.0125 | -0.1548 | 101.568
6 | 1.3181 | 0.01378 | -0.1533 | 95.6531
6.5 | 1.3682 | 0.01463 | -0.152 | 93.5202
7 | 1.417 | 0.01558 | -0.1506 | 90.9499
7.5 | 1.4616 | 0.01708 | -0.1485 | 85.5738
8 | 1.5087 | 0.01801 | -0.1469 | 83.7701
8.5 | 1.5533 | 0.01915 | -0.1449 | 81.1123
9 | 1.5888 | 0.02129 | -0.1414 | 74.6266
9.5 | 1.632 | 0.02226 | -0.1393 | 73.3154
10 | 1.6712 | 0.02353 | -0.1366 | 71.0242
10.5 | 1.6882 | 0.02677 | -0.1303 | 63.0631
11 | 1.7158 | 0.02841 | -0.1258 | 60.3942
11.5 | 1.7301 | 0.03061 | -0.1192 | 56.5207
12 | 1.7355 | 0.03336 | -0.1118 | 52.0234
12.5 | 1.7409 | 0.03655 | -0.1058 | 47.6306
13 | 1.745 | 0.04027 | -0.1009 | 43.3325
13.5 | 1.7412 | 0.04536 | -0.097 | 38.3862
14 | 1.7263 | 0.05264 | -0.0947 | 32.7945
14.5 | 1.6957 | 0.06332 | -0.095 | 26.7798
15 | 1.6519 | 0.07724 | -0.0978 | 21.3866
15.5 | 1.6082 | 0.09233 | -0.1027 | 17.418
16 | 1.5697 | 0.10768 | -0.1091 | 14.5775
16.5 | 1.5349 | 0.12344 | -0.1168 | 12.4344
17 | 1.4957 | 0.1412 | -0.1264 | 10.5928
17.5 | 1.4591 | 0.16 | -0.1378 | 9.1194
18 | 1.4375 | 0.17611 | -0.148 | 8.1625

## 47. Re 1M Mach 0.00 (2)
BIGFOIL.COM POLAR EXPORT
BE7151
BE7151 |  |  |  | Cl Max: | 1.6615 | at alpha= | 11.5 | deg
NF |  |  |  | L/D Max: | 134.139 | at alpha= | 4 | deg
Re: | 1000000 |  |  | Cd Min: | 0.0061584 | at alpha= | -2 | deg
Mach: | 0 |  |  | Cl=0 at alpha= | -5.6108 | deg
|  |  |  | @ Cl=0.1, Cd= | 0.0089338
|  |  |  | @ Cl=0.4, Cd= | 0.0063697
|  |  |  | @ Cl=0.6, Cd= | 0.0066364
alpha (deg) | Cl | Cd | Cm | Cl/Cd
-20 | -0.68586 | 0.23986 | 0.043773 | -2.8595
-19.5 | -0.66747 | 0.23414 | 0.039595 | -2.8507
-19 | -0.64902 | 0.22839 | 0.035507 | -2.8417
-18.5 | -0.63055 | 0.22259 | 0.031498 | -2.8328
-18 | -0.61213 | 0.2167 | 0.027552 | -2.8248
-17.5 | -0.59386 | 0.21071 | 0.023652 | -2.8184
-17 | -0.5758 | 0.2046 | 0.01979 | -2.8143
-16.5 | -0.55799 | 0.19838 | 0.015974 | -2.8128
-16 | -0.54047 | 0.19205 | 0.012229 | -2.8142
-15.5 | -0.52329 | 0.18564 | 0.0085996 | -2.8189
-15 | -0.50651 | 0.17913 | 0.0051326 | -2.8276
-14.5 | -0.49019 | 0.17255 | 0.0018539 | -2.8408
-14 | -0.47439 | 0.16593 | -0.0012407 | -2.859
-13.5 | -0.45905 | 0.15927 | -0.0041705 | -2.8822
-13 | -0.44402 | 0.1526 | -0.0069507 | -2.9096
-12.5 | -0.42918 | 0.14599 | -0.0095871 | -2.9397
-12 | -0.41466 | 0.13956 | -0.01207 | -2.9712
-11.5 | -0.40116 | 0.13334 | -0.014361 | -3.0084
-11 | -0.38995 | 0.12721 | -0.016463 | -3.0654
-10.5 | -0.38203 | 0.12104 | -0.018498 | -3.1562
-10 | -0.37532 | 0.11514 | -0.020607 | -3.2597
-9.5 | -0.3645 | 0.10994 | -0.022485 | -3.3153
-9 | -0.39688 | 0.10631 | -0.019091 | -3.7332
-8.5 | -0.46228 | 0.045568 | -0.073953 | -10.1447
-8 | -0.35642 | 0.021523 | -0.121 | -16.5594
-7.5 | -0.28342 | 0.016948 | -0.13168 | -16.7226
-7 | -0.21204 | 0.014229 | -0.13802 | -14.9022
-6.5 | -0.13399 | 0.012358 | -0.14394 | -10.8422
-6 | -0.057285 | 0.01099 | -0.14881 | -5.2122
-5.5 | 0.016316 | 0.0099214 | -0.15281 | 1.6446
-5 | 0.087957 | 0.0090563 | -0.15631 | 9.7123
-4.5 | 0.15817 | 0.0083417 | -0.1594 | 18.9612
-4 | 0.22594 | 0.0077164 | -0.16188 | 29.2803
-3.5 | 0.29027 | 0.0071185 | -0.16354 | 40.777
-3 | 0.35269 | 0.0065996 | -0.16444 | 53.4414
-2.5 | 0.41317 | 0.0063057 | -0.16496 | 65.5233
-2 | 0.47062 | 0.0061584 | -0.1648 | 76.4192
-1.5 | 0.52312 | 0.0062001 | -0.16351 | 84.373
-1 | 0.5746 | 0.0064701 | -0.16214 | 88.8083
-0.5 | 0.62857 | 0.0068234 | -0.16145 | 92.1209
0 | 0.68389 | 0.0071629 | -0.16111 | 95.4766
0.5 | 0.7398 | 0.007456 | -0.16089 | 99.2223
1 | 0.79591 | 0.0077213 | -0.16073 | 103.0795
1.5 | 0.85226 | 0.0079466 | -0.16059 | 107.2487
2 | 0.90874 | 0.0081267 | -0.16051 | 111.8218
2.5 | 0.96436 | 0.0082883 | -0.16034 | 116.3522
3 | 1.019 | 0.0085076 | -0.16012 | 119.7774
3.5 | 1.0759 | 0.0083711 | -0.1601 | 128.524
4 | 1.1273 | 0.0084038 | -0.15912 | 134.1392
4.5 | 1.1792 | 0.0092003 | -0.15853 | 128.1688
5 | 1.2289 | 0.010296 | -0.15754 | 119.3572
5.5 | 1.2752 | 0.012023 | -0.15582 | 106.0656
6 | 1.3207 | 0.013793 | -0.154 | 95.7515
6.5 | 1.3703 | 0.014885 | -0.1527 | 92.0576
7 | 1.4192 | 0.015996 | -0.1513 | 88.7232
7.5 | 1.4657 | 0.017296 | -0.1495 | 84.7438
8 | 1.5087 | 0.018821 | -0.14721 | 80.1612
8.5 | 1.5476 | 0.020596 | -0.14431 | 75.1417
9 | 1.5824 | 0.022634 | -0.14072 | 69.9104
9.5 | 1.6124 | 0.024943 | -0.13642 | 64.6409
10 | 1.6366 | 0.027539 | -0.1313 | 59.4279
10.5 | 1.6534 | 0.030446 | -0.12515 | 54.3055
11 | 1.6613 | 0.033719 | -0.1179 | 49.2695
11.5 | 1.6615 | 0.037482 | -0.11011 | 44.3288
12 | 1.6562 | 0.04197 | -0.10287 | 39.462
12.5 | 1.6446 | 0.047557 | -0.096963 | 34.5826
13 | 1.626 | 0.054658 | -0.093072 | 29.7493
13.5 | 1.601 | 0.063666 | -0.091524 | 25.1467
14 | 1.5699 | 0.074862 | -0.092505 | 20.9709
14.5 | 1.5334 | 0.088224 | -0.096261 | 17.3809
15 | 1.494 | 0.10416 | -0.10336 | 14.3423
15.5 | 1.4572 | 0.12178 | -0.1135 | 11.9662
16 | 1.4222 | 0.14037 | -0.12737 | 10.1323
16.5 | 1.3746 | 0.16347 | -0.14458 | 8.4085
17 | 1.315 | 0.19317 | -0.16177 | 6.8078
17.5 | 1.2727 | 0.22061 | -0.17731 | 5.7689
18 | 1.2564 | 0.24079 | -0.19104 | 5.2178
18.5 | 1.2663 | 0.25266 | -0.20145 | 5.012
19 | 1.2906 | 0.26047 | -0.20949 | 4.9548
19.5 | 1.3182 | 0.26783 | -0.21677 | 4.9217
20 | 1.3461 | 0.27522 | -0.22383 | 4.8911

## 48. Re 1M Mach 0.00 (3)
BIGFOIL.COM POLAR EXPORT
BE7151
BE7151 |  |  |  | Cl Max: | 1.445 | at alpha= | 8.5 | deg
JavaFoil+Calcfoil stall+Eppler ext transition |  |  |  | L/D Max: | 65.464 | at alpha= | 3.5 | deg
Re: | 1000000 |  |  | Cd Min: | 0.01314 | at alpha= | -2 | deg
Mach: | 0 |  |  | Cl=0 at alpha= | -6.1277 | deg
|  |  |  | @ Cl=0.1, Cd= | 0.014738
|  |  |  | @ Cl=0.4, Cd= | 0.013308
|  |  |  | @ Cl=0.6, Cd= | 0.01509
alpha (deg) | Cl | Cd | Cm | Cl/Cd
-18.5 | -0.25 | 0.17624 | -0.066 | -1.42
-18 | -0.261 | 0.16999 | -0.065 | -1.534
-17.5 | -0.271 | 0.15861 | -0.065 | -1.712
-17 | -0.282 | 0.15282 | -0.065 | -1.846
-16.5 | -0.293 | 0.1466 | -0.065 | -1.995
-16 | -0.303 | 0.13833 | -0.065 | -2.187
-15.5 | -0.312 | 0.13004 | -0.064 | -2.399
-15 | -0.32 | 0.12354 | -0.064 | -2.594
-14.5 | -0.328 | 0.11902 | -0.062 | -2.752
-14 | -0.333 | 0.11226 | -0.061 | -2.968
-13.5 | -0.336 | 0.10725 | -0.062 | -3.13
-13 | -0.335 | 0.10062 | -0.06 | -3.325
-12.5 | -0.331 | 0.09817 | -0.059 | -3.372
-12 | -0.325 | 0.09306 | -0.058 | -3.489
-11.5 | -0.315 | 0.08807 | -0.058 | -3.581
-11 | -0.303 | 0.08258 | -0.057 | -3.665
-10.5 | -0.286 | 0.07728 | -0.056 | -3.706
-10 | -0.267 | 0.07326 | -0.057 | -3.638
-9.5 | -0.243 | 0.06908 | -0.056 | -3.518
-9 | -0.216 | 0.06548 | -0.057 | -3.297
-8.5 | -0.185 | 0.06171 | -0.058 | -3.001
-8 | -0.151 | 0.05737 | -0.059 | -2.637
-7.5 | -0.114 | 0.05429 | -0.064 | -2.108
-7 | -0.075 | 0.05094 | -0.073 | -1.473
-6.5 | -0.035 | 0.03681 | -0.113 | -0.941
-6 | 0.012 | 0.02965 | -0.122 | 0.391
-5.5 | 0.07 | 0.01488 | -0.153 | 4.678
-5 | 0.127 | 0.01461 | -0.153 | 8.703
-4.5 | 0.186 | 0.01438 | -0.153 | 12.906
-4 | 0.245 | 0.01417 | -0.153 | 17.265
-3.5 | 0.304 | 0.014 | -0.153 | 21.684
-3 | 0.363 | 0.01348 | -0.153 | 26.9
-2.5 | 0.421 | 0.01321 | -0.153 | 31.918
-2 | 0.48 | 0.01314 | -0.153 | 36.561
-1.5 | 0.539 | 0.01462 | -0.153 | 36.863
-1 | 0.597 | 0.01508 | -0.152 | 39.566
-0.5 | 0.655 | 0.01528 | -0.152 | 42.845
0 | 0.713 | 0.0154 | -0.152 | 46.303
0.5 | 0.771 | 0.01564 | -0.152 | 49.267
1 | 0.828 | 0.01577 | -0.152 | 52.536
1.5 | 0.886 | 0.01593 | -0.152 | 55.615
2 | 0.943 | 0.0161 | -0.152 | 58.593
2.5 | 1 | 0.01635 | -0.152 | 61.188
3 | 1.056 | 0.01671 | -0.152 | 63.21
3.5 | 1.111 | 0.01697 | -0.152 | 65.464
4 | 1.164 | 0.01969 | -0.152 | 59.098
4.5 | 1.215 | 0.0203 | -0.152 | 59.849
5 | 1.264 | 0.02091 | -0.151 | 60.454
5.5 | 1.311 | 0.02149 | -0.151 | 60.986
6 | 1.351 | 0.02199 | -0.151 | 61.433
6.5 | 1.384 | 0.02272 | -0.151 | 60.922
7 | 1.411 | 0.02339 | -0.151 | 60.311
7.5 | 1.43 | 0.02414 | -0.151 | 59.246
8 | 1.442 | 0.0249 | -0.151 | 57.897
8.5 | 1.445 | 0.02625 | -0.151 | 55.066
9 | 1.441 | 0.02715 | -0.15 | 53.065
9.5 | 1.428 | 0.02821 | -0.15 | 50.618
10 | 1.407 | 0.02939 | -0.15 | 47.887
10.5 | 1.357 | 0.03023 | -0.147 | 44.887
11 | 1.08 | 0.08241 | -0.065 | 13.108
11.5 | 1.048 | 0.08797 | -0.065 | 11.916
12 | 1.012 | 0.09343 | -0.062 | 10.83
12.5 | 0.973 | 0.09834 | -0.061 | 9.896
13 | 0.933 | 0.10481 | -0.06 | 8.897
13.5 | 0.89 | 0.11208 | -0.058 | 7.945

## 49. Re 1M Mach 0.10 (1)
BIGFOIL.COM POLAR EXPORT
BE7151
BE7151 |  |  |  | Cl Max: | 1.7241 | at alpha= | 12.5 | deg
XFOIL ncrit=9 |  |  |  | L/D Max: | 123.396 | at alpha= | 4.5 | deg
Re: | 1000000 |  |  | Cd Min: | 0.00617 | at alpha= | -2 | deg
Mach: | 0.1 |  |  | Cl=0 at alpha= | -5.5266 | deg
|  |  |  | @ Cl=0.1, Cd= | 0.0089838
|  |  |  | @ Cl=0.4, Cd= | 0.0062887
|  |  |  | @ Cl=0.6, Cd= | 0.006744
alpha (deg) | Cl | Cd | Cm | Cl/Cd
-19.5 | -0.658 | 0.24398 | 0.0363 | -2.6969
-19 | -0.6405 | 0.23795 | 0.0325 | -2.6917
-18.5 | -0.6229 | 0.23176 | 0.0287 | -2.6877
-18 | -0.6052 | 0.22535 | 0.0249 | -2.6856
-17.5 | -0.5876 | 0.2187 | 0.0213 | -2.6868
-17 | -0.5694 | 0.21121 | 0.0173 | -2.6959
-16.5 | -0.553 | 0.20398 | 0.0133 | -2.7111
-16 | -0.5372 | 0.19702 | 0.0097 | -2.7266
-15.5 | -0.5228 | 0.1894 | 0.0066 | -2.7603
-15 | -0.5067 | 0.18345 | 0.0043 | -2.7621
-14.5 | -0.491 | 0.17727 | 0.0016 | -2.7698
-14 | -0.4759 | 0.17085 | -0.0012 | -2.7855
-13.5 | -0.4612 | 0.16423 | -0.0039 | -2.8083
-13 | -0.4472 | 0.15734 | -0.0066 | -2.8423
-12.5 | -0.4351 | 0.14942 | -0.0103 | -2.9119
-12 | -0.4233 | 0.14217 | -0.0131 | -2.9774
-11.5 | -0.4143 | 0.13444 | -0.015 | -3.0817
-11 | -0.3998 | 0.129 | -0.0165 | -3.0992
-10.5 | -0.3868 | 0.12318 | -0.0183 | -3.1401
-10 | -0.3754 | 0.11714 | -0.0201 | -3.2047
-9.5 | -0.3679 | 0.11009 | -0.0227 | -3.3418
-9 | -0.3609 | 0.10391 | -0.0239 | -3.4732
-8.5 | -0.3584 | 0.09794 | -0.024 | -3.6594
-8 | -0.3644 | 0.09272 | -0.0221 | -3.9301
-7 | -0.2216 | 0.01855 | -0.1344 | -11.9461
-6.5 | -0.1414 | 0.01472 | -0.1423 | -9.606
-6 | -0.0695 | 0.01256 | -0.1466 | -5.5334
-5.5 | 0.0039 | 0.01031 | -0.151 | 0.37827
-5 | 0.075 | 0.00931 | -0.1543 | 8.0559
-4.5 | 0.1478 | 0.00836 | -0.1578 | 17.6794
-4 | 0.2211 | 0.00757 | -0.1614 | 29.2074
-3.5 | 0.2863 | 0.00692 | -0.1632 | 41.3728
-3 | 0.3509 | 0.00648 | -0.1647 | 54.1512
-2.5 | 0.4125 | 0.00624 | -0.1654 | 66.1058
-2 | 0.469 | 0.00617 | -0.1648 | 76.013
-1.5 | 0.5237 | 0.00625 | -0.1638 | 83.792
-1 | 0.577 | 0.00657 | -0.1626 | 87.8234
-0.5 | 0.6312 | 0.00698 | -0.1618 | 90.4298
0 | 0.6868 | 0.00728 | -0.1614 | 94.3407
0.5 | 0.7426 | 0.00754 | -0.1611 | 98.4881
1 | 0.7989 | 0.00774 | -0.1609 | 103.2171
1.5 | 0.8553 | 0.00793 | -0.1607 | 107.8562
2 | 0.9114 | 0.00813 | -0.1605 | 112.1033
2.5 | 0.9676 | 0.00832 | -0.1603 | 116.2981
3 | 1.0231 | 0.0086 | -0.16 | 118.9651
3.5 | 1.0788 | 0.00882 | -0.1601 | 122.3129
4.5 | 1.1809 | 0.00957 | -0.1579 | 123.396
5 | 1.2314 | 0.01068 | -0.1569 | 115.2996
5.5 | 1.2757 | 0.01282 | -0.155 | 99.5086
6 | 1.3256 | 0.01391 | -0.1536 | 95.2983
6.5 | 1.3762 | 0.01476 | -0.1523 | 93.2385
7 | 1.425 | 0.01578 | -0.1507 | 90.3042
7.5 | 1.4701 | 0.01725 | -0.1485 | 85.2232
8 | 1.5169 | 0.01828 | -0.1467 | 82.9814
8.5 | 1.5605 | 0.01959 | -0.1444 | 79.658
9 | 1.5968 | 0.02162 | -0.1408 | 73.8575
9.5 | 1.6388 | 0.02277 | -0.1383 | 71.9719
10 | 1.6758 | 0.02426 | -0.135 | 69.0767
10.5 | 1.6909 | 0.02752 | -0.1283 | 61.4426
11 | 1.7116 | 0.02958 | -0.1225 | 57.8634
11.5 | 1.7183 | 0.03219 | -0.1148 | 53.3799
12 | 1.7216 | 0.03547 | -0.1078 | 48.5368
12.5 | 1.7241 | 0.03927 | -0.1022 | 43.9037
13 | 1.7241 | 0.04385 | -0.0979 | 39.3181
13.5 | 1.7146 | 0.05026 | -0.0951 | 34.1146
14 | 1.6931 | 0.05933 | -0.0946 | 28.537
14.5 | 1.6582 | 0.07157 | -0.0967 | 23.1689
15 | 1.6153 | 0.08621 | -0.1011 | 18.7368
15.5 | 1.5753 | 0.10149 | -0.1071 | 15.5217
16 | 1.5337 | 0.11816 | -0.1148 | 12.9799
16.5 | 1.4973 | 0.1351 | -0.1237 | 11.0829
17 | 1.4678 | 0.15167 | -0.1333 | 9.6776
17.5 | 1.4391 | 0.16929 | -0.1442 | 8.5008

## 50. Re 1M Mach 0.10 (2)
BIGFOIL.COM POLAR EXPORT
BE7151
BE7151 |  |  |  | Cl Max: | 1.442 | at alpha= | 8.5 | deg
JavaFoil+Calcfoil stall+Eppler ext transition |  |  |  | L/D Max: | 65.247 | at alpha= | 3.5 | deg
Re: | 1000000 |  |  | Cd Min: | 0.01312 | at alpha= | -2 | deg
Mach: | 0.1 |  |  | Cl=0 at alpha= | -6.1304 | deg
|  |  |  | @ Cl=0.1, Cd= | 0.01478
|  |  |  | @ Cl=0.4, Cd= | 0.013342
|  |  |  | @ Cl=0.6, Cd= | 0.01512
alpha (deg) | Cl | Cd | Cm | Cl/Cd
-18 | -0.222 | 0.17186 | -0.066 | -1.292
-17.5 | -0.234 | 0.16234 | -0.065 | -1.443
-17 | -0.247 | 0.15256 | -0.065 | -1.616
-16.5 | -0.259 | 0.14801 | -0.065 | -1.75
-16 | -0.271 | 0.13866 | -0.065 | -1.955
-15.5 | -0.283 | 0.13167 | -0.064 | -2.146
-15 | -0.294 | 0.12562 | -0.063 | -2.336
-14.5 | -0.303 | 0.12056 | -0.064 | -2.516
-14 | -0.312 | 0.11216 | -0.062 | -2.779
-13.5 | -0.317 | 0.1078 | -0.061 | -2.937
-13 | -0.318 | 0.10204 | -0.06 | -3.118
-12.5 | -0.317 | 0.09603 | -0.061 | -3.303
-12 | -0.313 | 0.09407 | -0.059 | -3.329
-11.5 | -0.306 | 0.08767 | -0.059 | -3.491
-11 | -0.295 | 0.08251 | -0.058 | -3.579
-10.5 | -0.281 | 0.07891 | -0.058 | -3.56
-10 | -0.263 | 0.07423 | -0.057 | -3.538
-9.5 | -0.24 | 0.06963 | -0.056 | -3.452
-9 | -0.214 | 0.06609 | -0.058 | -3.242
-8.5 | -0.184 | 0.06155 | -0.058 | -2.995
-8 | -0.151 | 0.05772 | -0.06 | -2.615
-7.5 | -0.114 | 0.05458 | -0.062 | -2.095
-7 | -0.075 | 0.05147 | -0.068 | -1.457
-6.5 | -0.034 | 0.03888 | -0.11 | -0.886
-6 | 0.012 | 0.03116 | -0.12 | 0.371
-5.5 | 0.07 | 0.01492 | -0.153 | 4.68
-5 | 0.128 | 0.01465 | -0.153 | 8.716
-4.5 | 0.186 | 0.01441 | -0.153 | 12.939
-4 | 0.246 | 0.01419 | -0.153 | 17.315
-3.5 | 0.305 | 0.01401 | -0.153 | 21.772
-3 | 0.364 | 0.01351 | -0.153 | 26.976
-2.5 | 0.424 | 0.01323 | -0.153 | 32.013
-2 | 0.483 | 0.01312 | -0.153 | 36.793
-1.5 | 0.542 | 0.01464 | -0.153 | 36.981
-1 | 0.6 | 0.01512 | -0.153 | 39.679
-0.5 | 0.658 | 0.01532 | -0.153 | 42.953
0 | 0.717 | 0.01544 | -0.153 | 46.407
0.5 | 0.775 | 0.01569 | -0.153 | 49.371
1 | 0.833 | 0.01581 | -0.153 | 52.668
1.5 | 0.89 | 0.01597 | -0.153 | 55.747
2 | 0.948 | 0.01616 | -0.153 | 58.668
2.5 | 1.005 | 0.01642 | -0.153 | 61.231
3 | 1.062 | 0.0167 | -0.153 | 63.573
3.5 | 1.116 | 0.01711 | -0.153 | 65.247
4 | 1.169 | 0.01981 | -0.152 | 59.021
4.5 | 1.221 | 0.02032 | -0.152 | 60.071
5 | 1.27 | 0.02096 | -0.152 | 60.603
5.5 | 1.316 | 0.02153 | -0.152 | 61.121
6 | 1.356 | 0.02217 | -0.152 | 61.183
6.5 | 1.389 | 0.0228 | -0.152 | 60.89
7 | 1.414 | 0.02352 | -0.152 | 60.115
7.5 | 1.432 | 0.02427 | -0.152 | 59.002
8 | 1.441 | 0.02528 | -0.151 | 57.015
8.5 | 1.442 | 0.02651 | -0.151 | 54.389
9 | 1.433 | 0.02753 | -0.151 | 52.058
9.5 | 1.416 | 0.02855 | -0.151 | 49.606
10 | 1.39 | 0.02977 | -0.151 | 46.712
10.5 | 1.093 | 0.0775 | -0.073 | 14.1
11 | 1.057 | 0.08352 | -0.063 | 12.654
11.5 | 1.02 | 0.0886 | -0.064 | 11.513
12 | 0.979 | 0.09474 | -0.061 | 10.33
12.5 | 0.935 | 0.09996 | -0.06 | 9.35
13 | 0.889 | 0.10726 | -0.058 | 8.286
13.5 | 0.842 | 0.11182 | -0.057 | 7.53

## 51. Re 1M Mach 0.25 (1)
BIGFOIL.COM POLAR EXPORT
BE7151
BE7151 |  |  |  | Cl Max: | 1.6578 | at alpha= | 9.5 | deg
XFOIL ncrit=9 |  |  |  | L/D Max: | 121.942 | at alpha= | 4.5 | deg
Re: | 1000000 |  |  | Cd Min: | 0.00627 | at alpha= | -2 | deg
Mach: | 0.25 |  |  | Cl=0 at alpha= | -5.4744 | deg
|  |  |  | @ Cl=0.1, Cd= | 0.0094895
|  |  |  | @ Cl=0.4, Cd= | 0.0063869
|  |  |  | @ Cl=0.6, Cd= | 0.0068744
alpha (deg) | Cl | Cd | Cm | Cl/Cd
-20 | -0.6855 | 0.25413 | 0.0412 | -2.6974
-19.5 | -0.6674 | 0.24785 | 0.0373 | -2.6928
-19 | -0.6488 | 0.24148 | 0.0332 | -2.6868
-18.5 | -0.6302 | 0.23497 | 0.0292 | -2.682
-18 | -0.6116 | 0.22831 | 0.0253 | -2.6788
-17.5 | -0.5931 | 0.22141 | 0.0215 | -2.6787
-17 | -0.5739 | 0.21375 | 0.0173 | -2.6849
-16.5 | -0.5564 | 0.20641 | 0.0132 | -2.6956
-16 | -0.5396 | 0.19928 | 0.0094 | -2.7077
-15.5 | -0.524 | 0.19182 | 0.0066 | -2.7317
-15 | -0.5069 | 0.18577 | 0.004 | -2.7286
-14.5 | -0.4903 | 0.17937 | 0.001 | -2.7335
-14 | -0.4744 | 0.17275 | -0.0019 | -2.7462
-13.5 | -0.459 | 0.16596 | -0.0047 | -2.7657
-13 | -0.444 | 0.1586 | -0.0077 | -2.7995
-12.5 | -0.4314 | 0.15108 | -0.0112 | -2.8554
-12 | -0.4188 | 0.14386 | -0.014 | -2.9112
-11.5 | -0.4079 | 0.13658 | -0.0155 | -2.9865
-11 | -0.3934 | 0.13094 | -0.0172 | -3.0044
-10.5 | -0.3804 | 0.12496 | -0.0189 | -3.0442
-10 | -0.369 | 0.11876 | -0.0206 | -3.1071
-9.5 | -0.3611 | 0.11177 | -0.0233 | -3.2307
-9 | -0.3537 | 0.10557 | -0.0244 | -3.3504
-8.5 | -0.3498 | 0.09959 | -0.0246 | -3.5124
-8 | -0.3523 | 0.09419 | -0.0233 | -3.7403
-7.5 | -0.3643 | 0.08893 | -0.0207 | -4.0965
-7 | -0.3251 | 0.0821 | -0.0295 | -3.9598
-6 | -0.0867 | 0.01506 | -0.1483 | -5.757
-5.5 | -0.004 | 0.01165 | -0.1549 | -0.34335
-5 | 0.0741 | 0.00982 | -0.1594 | 7.5458
-4.5 | 0.1509 | 0.00884 | -0.163 | 17.0701
-4 | 0.2231 | 0.00788 | -0.1657 | 28.3122
-3.5 | 0.295 | 0.00703 | -0.1683 | 41.963
-3 | 0.3611 | 0.00655 | -0.1696 | 55.1298
-2.5 | 0.4231 | 0.00629 | -0.1698 | 67.2655
-2 | 0.4809 | 0.00627 | -0.169 | 76.6986
-1.5 | 0.537 | 0.0064 | -0.1678 | 83.9062
-1 | 0.5919 | 0.00682 | -0.1665 | 86.7889
-0.5 | 0.6485 | 0.0072 | -0.1658 | 90.0694
0 | 0.7063 | 0.00746 | -0.1655 | 94.6783
0.5 | 0.7642 | 0.00771 | -0.1651 | 99.118
1 | 0.8225 | 0.0079 | -0.1649 | 104.1139
1.5 | 0.8808 | 0.0081 | -0.1646 | 108.7407
2 | 0.9391 | 0.0083 | -0.1644 | 113.1446
2.5 | 0.9972 | 0.00852 | -0.164 | 117.0423
3 | 1.0547 | 0.00883 | -0.1637 | 119.4451
3.5 | 1.1116 | 0.00925 | -0.1633 | 120.173
4.5 | 1.2182 | 0.00999 | -0.1609 | 121.9419
5 | 1.2688 | 0.01144 | -0.1594 | 110.9091
5.5 | 1.3156 | 0.01347 | -0.157 | 97.6689
6 | 1.3678 | 0.01455 | -0.1552 | 94.0069
6.5 | 1.4197 | 0.01555 | -0.1533 | 91.299
7 | 1.4647 | 0.01742 | -0.1502 | 84.0815
7.5 | 1.5139 | 0.01853 | -0.1478 | 81.6999
8 | 1.5585 | 0.02003 | -0.1446 | 77.8083
8.5 | 1.5902 | 0.02273 | -0.1394 | 69.9604
9 | 1.6282 | 0.02448 | -0.1351 | 66.5114
9.5 | 1.6578 | 0.02664 | -0.1297 | 62.2297
10 | 1.6536 | 0.03079 | -0.1195 | 53.7057
10.5 | 1.6543 | 0.03448 | -0.1108 | 47.9785
11 | 1.6462 | 0.03962 | -0.1032 | 41.5497
11.5 | 1.6314 | 0.04622 | -0.0976 | 35.2964
12 | 1.6091 | 0.05486 | -0.095 | 29.331
12.5 | 1.5823 | 0.0656 | -0.096 | 24.1204
13 | 1.5512 | 0.07834 | -0.1 | 19.8009
13.5 | 1.5129 | 0.0933 | -0.1062 | 16.2154
14 | 1.4741 | 0.10954 | -0.114 | 13.4572
14.5 | 1.4355 | 0.12713 | -0.1234 | 11.2916

## 52. Re 1M Mach 0.25 (2)
BIGFOIL.COM POLAR EXPORT
BE7151
BE7151 |  |  |  | Cl Max: | 1.431 | at alpha= | 7.5 | deg
JavaFoil+Calcfoil stall+Eppler ext transition |  |  |  | L/D Max: | 65.22 | at alpha= | 3.5 | deg
Re: | 1000000 |  |  | Cd Min: | 0.01322 | at alpha= | -2 | deg
Mach: | 0.25 |  |  | Cl=0 at alpha= | -6.125 | deg
|  |  |  | @ Cl=0.1, Cd= | 0.020044
|  |  |  | @ Cl=0.4, Cd= | 0.013476
|  |  |  | @ Cl=0.6, Cd= | 0.10924
alpha (deg) | Cl | Cd | Cm | Cl/Cd
-15.5 | -0.053 | 0.13839 | -0.069 | -0.385
-15 | -0.05 | 0.13188 | -0.068 | -0.382
-14.5 | -0.048 | 0.1232 | -0.068 | -0.386
-14 | -0.073 | 0.12112 | -0.068 | -0.599
-13.5 | -0.13 | 0.1107 | -0.067 | -1.173
-13 | -0.162 | 0.10612 | -0.067 | -1.531
-12.5 | -0.188 | 0.10021 | -0.067 | -1.876
-12 | -0.208 | 0.09405 | -0.066 | -2.21
-11.5 | -0.222 | 0.08853 | -0.066 | -2.508
-11 | -0.23 | 0.08375 | -0.064 | -2.75
-10.5 | -0.232 | 0.07921 | -0.063 | -2.932
-10 | -0.228 | 0.07763 | -0.061 | -2.934
-9.5 | -0.217 | 0.07257 | -0.06 | -2.986
-9 | -0.199 | 0.06708 | -0.058 | -2.97
-8.5 | -0.176 | 0.06385 | -0.058 | -2.753
-8 | -0.147 | 0.05933 | -0.059 | -2.474
-7.5 | -0.113 | 0.05602 | -0.06 | -2.015
-7 | -0.075 | 0.05259 | -0.061 | -1.422
-6.5 | -0.033 | 0.04934 | -0.071 | -0.676
-6 | 0.011 | 0.03612 | -0.115 | 0.318
-5.5 | 0.062 | 0.02646 | -0.13 | 2.356
-5 | 0.131 | 0.01481 | -0.158 | 8.814
-4.5 | 0.191 | 0.01454 | -0.158 | 13.131
-4 | 0.252 | 0.01431 | -0.158 | 17.621
-3.5 | 0.313 | 0.01411 | -0.158 | 22.194
-3 | 0.374 | 0.01357 | -0.158 | 27.574
-2.5 | 0.435 | 0.01335 | -0.158 | 32.591
-2 | 0.496 | 0.01322 | -0.158 | 37.524
-1.5 | 0.556 | 0.0148 | -0.158 | 37.604
-1 | 0.616 | 0.01526 | -0.157 | 40.378
-0.5 | 0.676 | 0.01544 | -0.157 | 43.808
0 | 0.736 | 0.01567 | -0.157 | 47
0.5 | 0.796 | 0.01585 | -0.157 | 50.217
1 | 0.855 | 0.01594 | -0.157 | 53.662
1.5 | 0.915 | 0.01612 | -0.157 | 56.752
2 | 0.974 | 0.01635 | -0.157 | 59.579
2.5 | 1.033 | 0.0167 | -0.157 | 61.846
3 | 1.09 | 0.01699 | -0.157 | 64.165
3.5 | 1.146 | 0.01757 | -0.157 | 65.22
4 | 1.2 | 0.02025 | -0.157 | 59.261
4.5 | 1.252 | 0.02085 | -0.157 | 60.024
5 | 1.301 | 0.02151 | -0.156 | 60.471
5.5 | 1.346 | 0.02223 | -0.156 | 60.552
6 | 1.383 | 0.02279 | -0.156 | 60.686
6.5 | 1.41 | 0.02355 | -0.156 | 59.87
7 | 1.427 | 0.02444 | -0.156 | 58.379
7.5 | 1.431 | 0.02532 | -0.156 | 56.54
8 | 1.423 | 0.0267 | -0.156 | 53.299
8.5 | 1.401 | 0.02797 | -0.155 | 50.077
9 | 1.363 | 0.02935 | -0.155 | 46.436
9.5 | 1.052 | 0.07227 | -0.066 | 14.549
10 | 0.996 | 0.07834 | -0.062 | 12.713
10.5 | 0.93 | 0.08329 | -0.06 | 11.164
11 | 0.854 | 0.09158 | -0.057 | 9.326
11.5 | 0.77 | 0.09558 | -0.057 | 8.058
12 | 0.68 | 0.10243 | -0.057 | 6.635
12.5 | 0.584 | 0.10924 | -0.058 | 5.344

## 53. Re 1M Mach 0.50 (1)
BIGFOIL.COM POLAR EXPORT
BE7151
BE7151 |  |  |  | Cl Max: | 1.5921 | at alpha= | 7 | deg
XFOIL ncrit=9 |  |  |  | L/D Max: | 121.38 | at alpha= | 4 | deg
Re: | 1000000 |  |  | Cd Min: | 0.0067 | at alpha= | -2.5 | deg
Mach: | 0.5 |  |  | Cl=0 at alpha= | -4.8445 | deg
|  |  |  | @ Cl=0.1, Cd= | 0.018062
|  |  |  | @ Cl=0.4, Cd= | 0.0070185
|  |  |  | @ Cl=0.6, Cd= | 0.0073491
alpha (deg) | Cl | Cd | Cm | Cl/Cd
-20 | -0.7395 | 0.27589 | 0.0471 | -2.6804
-19.5 | -0.7165 | 0.26787 | 0.0421 | -2.6748
-19 | -0.6935 | 0.25982 | 0.0371 | -2.6692
-18.5 | -0.6706 | 0.25173 | 0.0323 | -2.664
-18 | -0.6476 | 0.24358 | 0.0276 | -2.6587
-17.5 | -0.6242 | 0.2351 | 0.0228 | -2.655
-17 | -0.6018 | 0.22689 | 0.0179 | -2.6524
-16.5 | -0.5802 | 0.21879 | 0.0132 | -2.6519
-16 | -0.5594 | 0.21058 | 0.0097 | -2.6565
-15.5 | -0.5384 | 0.20339 | 0.0062 | -2.6471
-15 | -0.5174 | 0.1962 | 0.0025 | -2.6371
-14.5 | -0.4971 | 0.18877 | -0.001 | -2.6334
-14 | -0.4772 | 0.18117 | -0.0045 | -2.634
-13.5 | -0.4578 | 0.17333 | -0.0083 | -2.6412
-13 | -0.4405 | 0.1658 | -0.0118 | -2.6568
-12.5 | -0.4244 | 0.15832 | -0.0149 | -2.6806
-12 | -0.4088 | 0.1508 | -0.0166 | -2.7109
-11.5 | -0.3925 | 0.14459 | -0.0183 | -2.7146
-11 | -0.3774 | 0.13813 | -0.0201 | -2.7322
-10.5 | -0.3637 | 0.1313 | -0.022 | -2.77
-10 | -0.3533 | 0.12451 | -0.0247 | -2.8375
-9.5 | -0.3427 | 0.11807 | -0.0259 | -2.9025
-9 | -0.3359 | 0.11119 | -0.0263 | -3.021
-8.5 | -0.3267 | 0.10588 | -0.0254 | -3.0856
-8 | -0.3213 | 0.10102 | -0.0242 | -3.1806
-7.5 | -0.3152 | 0.09592 | -0.0238 | -3.2861
-7 | -0.2813 | 0.08718 | -0.0343 | -3.2267
-5.5 | -0.1557 | 0.06052 | -0.0696 | -2.5727
-5 | -0.0644 | 0.04217 | -0.1073 | -1.5272
-4.5 | 0.1427 | 0.0118 | -0.1813 | 12.0932
-4 | 0.2361 | 0.00918 | -0.1862 | 25.719
-3.5 | 0.3201 | 0.00792 | -0.1883 | 40.4167
-3 | 0.3976 | 0.00703 | -0.1893 | 56.5576
-2.5 | 0.4667 | 0.0067 | -0.1885 | 69.6567
-2 | 0.531 | 0.00684 | -0.1867 | 77.6316
-1.5 | 0.594 | 0.00732 | -0.1851 | 81.1475
-1 | 0.6599 | 0.00764 | -0.1844 | 86.3743
-0.5 | 0.7266 | 0.00787 | -0.1838 | 92.3253
0 | 0.7934 | 0.0081 | -0.1833 | 97.9506
0.5 | 0.86 | 0.00835 | -0.1827 | 102.994
1 | 0.9273 | 0.00856 | -0.1822 | 108.3294
1.5 | 0.9948 | 0.00878 | -0.1816 | 113.303
2 | 1.0621 | 0.00906 | -0.1809 | 117.2296
2.5 | 1.1294 | 0.00939 | -0.1799 | 120.2769
3.5 | 1.2607 | 0.01062 | -0.177 | 118.71
4 | 1.3279 | 0.01094 | -0.1759 | 121.3803
4.5 | 1.3786 | 0.0125 | -0.1713 | 110.288
5 | 1.432 | 0.01462 | -0.1668 | 97.948
5.5 | 1.489 | 0.01628 | -0.1621 | 91.4619
6 | 1.5415 | 0.01818 | -0.1563 | 84.791
6.5 | 1.5778 | 0.02102 | -0.1481 | 75.0618
7 | 1.5921 | 0.02467 | -0.1367 | 64.5359
7.5 | 1.5915 | 0.02896 | -0.1244 | 54.9551
8 | 1.5811 | 0.03505 | -0.1142 | 45.1098
8.5 | 1.5603 | 0.04324 | -0.1077 | 36.0846
9 | 1.5316 | 0.05403 | -0.1068 | 28.3472
9.5 | 1.4975 | 0.06724 | -0.1106 | 22.271
10 | 1.4599 | 0.08181 | -0.1167 | 17.845
10.5 | 1.4217 | 0.09715 | -0.1238 | 14.6341
11 | 1.3861 | 0.11299 | -0.1318 | 12.2675
11.5 | 1.3534 | 0.12946 | -0.1407 | 10.4542
12 | 1.3263 | 0.14615 | -0.15 | 9.0749

## 54. Re 1M Mach 0.50 (2)
BIGFOIL.COM POLAR EXPORT
BE7151
BE7151 |  |  |  | Cl Max: | 1.443 | at alpha= | 5.5 | deg
JavaFoil+Calcfoil stall+Eppler ext transition |  |  |  | L/D Max: | 66.135 | at alpha= | 3.5 | deg
Re: | 1000000 |  |  | Cd Min: | 0.01381 | at alpha= | -2.5 | deg
Mach: | 0.5 |  |  | Cl=0 at alpha= | -6.15 | deg
|  |  |  | @ Cl=0.1, Cd= | 0.045312
|  |  |  | @ Cl=0.4, Cd= | 0.014402
|  |  |  | @ Cl=0.6, Cd= | 0.015598
alpha (deg) | Cl | Cd | Cm | Cl/Cd
-20 | -0.751 | 0.20201 | -0.099 | -3.718
-19.5 | -0.724 | 0.19535 | -0.097 | -3.706
-19 | -0.697 | 0.1888 | -0.096 | -3.691
-18.5 | -0.67 | 0.18484 | -0.096 | -3.627
-18 | -0.644 | 0.17874 | -0.095 | -3.601
-17.5 | -0.617 | 0.17398 | -0.095 | -3.547
-17 | -0.59 | 0.16937 | -0.095 | -3.486
-16.5 | -0.564 | 0.16465 | -0.095 | -3.424
-16 | -0.536 | 0.16109 | -0.093 | -3.328
-15.5 | -0.508 | 0.15579 | -0.089 | -3.263
-15 | -0.481 | 0.14718 | -0.088 | -3.271
-14.5 | -0.454 | 0.14318 | -0.088 | -3.174
-14 | -0.427 | 0.13966 | -0.087 | -3.061
-13.5 | -0.401 | 0.1366 | -0.087 | -2.932
-13 | -0.374 | 0.13299 | -0.088 | -2.809
-12.5 | -0.346 | 0.1226 | -0.081 | -2.821
-12 | -0.319 | 0.11971 | -0.081 | -2.663
-11.5 | -0.292 | 0.11323 | -0.081 | -2.577
-11 | -0.265 | 0.11232 | -0.081 | -2.357
-10.5 | -0.238 | 0.10955 | -0.08 | -2.17
-10 | -0.21 | 0.10139 | -0.075 | -2.074
-9.5 | -0.183 | 0.09708 | -0.075 | -1.888
-9 | -0.156 | 0.09917 | -0.075 | -1.575
-8.5 | -0.129 | 0.09164 | -0.076 | -1.409
-8 | -0.102 | 0.07033 | -0.071 | -1.448
-7.5 | -0.075 | 0.06119 | -0.073 | -1.222
-7 | -0.048 | 0.05573 | -0.074 | -0.856
-6.5 | -0.021 | 0.05347 | -0.073 | -0.384
-6 | 0.009 | 0.05274 | -0.066 | 0.17
-5.5 | 0.058 | 0.04777 | -0.065 | 1.208
-5 | 0.112 | 0.04461 | -0.066 | 2.502
-4.5 | 0.179 | 0.02952 | -0.137 | 6.057
-4 | 0.279 | 0.01493 | -0.176 | 18.658
-3.5 | 0.348 | 0.01459 | -0.176 | 23.85
-3 | 0.417 | 0.01434 | -0.176 | 29.077
-2.5 | 0.486 | 0.01381 | -0.176 | 35.169
-2 | 0.554 | 0.01524 | -0.176 | 36.372
-1.5 | 0.622 | 0.01577 | -0.176 | 39.429
-1 | 0.689 | 0.01595 | -0.176 | 43.186
-0.5 | 0.756 | 0.01623 | -0.176 | 46.559
0 | 0.823 | 0.01641 | -0.176 | 50.147
0.5 | 0.889 | 0.01657 | -0.176 | 53.664
1 | 0.956 | 0.01669 | -0.176 | 57.248
1.5 | 1.022 | 0.01707 | -0.176 | 59.853
2 | 1.087 | 0.0174 | -0.176 | 62.491
2.5 | 1.153 | 0.01773 | -0.176 | 65.027
3 | 1.216 | 0.01855 | -0.175 | 65.553
3.5 | 1.275 | 0.01928 | -0.175 | 66.135
4 | 1.33 | 0.02361 | -0.175 | 56.345
4.5 | 1.379 | 0.02332 | -0.175 | 59.159
5 | 1.42 | 0.02437 | -0.175 | 58.256
5.5 | 1.443 | 0.02562 | -0.175 | 56.344
6 | 1.141 | 0.04893 | -0.076 | 23.322
6.5 | 1.002 | 0.0556 | -0.071 | 18.024
7 | 0.702 | 0.06529 | -0.062 | 10.747
7.5 | 0.729 | 0.06132 | -0.071 | 11.882
8 | 0.754 | 0.07112 | -0.067 | 10.605
8.5 | 0.781 | 0.09473 | -0.072 | 8.241
9 | 0.807 | 0.0975 | -0.072 | 8.272
9.5 | 0.832 | 0.09795 | -0.073 | 8.499
10 | 0.858 | 0.10094 | -0.072 | 8.501
10.5 | 0.884 | 0.10646 | -0.073 | 8.302

## 55. Re 2M Mach 0.00 (1)
BIGFOIL.COM POLAR EXPORT
BE7151
BE7151 |  |  |  | Cl Max: | 1.9206 | at alpha= | 13.5 | deg
XFOIL ncrit=9 |  |  |  | L/D Max: | 130.977 | at alpha= | 4.5 | deg
Re: | 2000000 |  |  | Cd Min: | 0.00555 | at alpha= | -2.5 | deg
Mach: | 0 |  |  | Cl=0 at alpha= | -5.8889 | deg
|  |  |  | @ Cl=0.1, Cd= | 0.0071012
|  |  |  | @ Cl=0.4, Cd= | 0.0055521
|  |  |  | @ Cl=0.6, Cd= | 0.0063921
alpha (deg) | Cl | Cd | Cm | Cl/Cd
-11 | -0.4065 | 0.12577 | -0.0171 | -3.2321
-10.5 | -0.3934 | 0.12028 | -0.0187 | -3.2707
-10 | -0.3822 | 0.11457 | -0.0202 | -3.336
-9.5 | -0.3734 | 0.10863 | -0.0215 | -3.4374
-9 | -0.4455 | 0.02305 | -0.1251 | -19.3275
-8.5 | -0.3586 | 0.01559 | -0.1399 | -23.0019
-8 | -0.2862 | 0.01328 | -0.1454 | -21.5512
-7.5 | -0.2161 | 0.01155 | -0.1495 | -18.71
-7 | -0.147 | 0.0102 | -0.153 | -14.4118
-6.5 | -0.0829 | 0.00943 | -0.155 | -8.7911
-6 | -0.0148 | 0.00814 | -0.158 | -1.8182
-5.5 | 0.0518 | 0.00748 | -0.1603 | 6.9251
-5 | 0.1167 | 0.00697 | -0.1622 | 16.7432
-4.5 | 0.1781 | 0.00645 | -0.1631 | 27.6124
-4 | 0.2369 | 0.00608 | -0.1634 | 38.9638
-3.5 | 0.2939 | 0.00573 | -0.1633 | 51.2914
-3 | 0.3501 | 0.00557 | -0.1629 | 62.8546
-2.5 | 0.4057 | 0.00555 | -0.1625 | 73.0991
-2 | 0.4604 | 0.00583 | -0.1619 | 78.9708
-1.5 | 0.5161 | 0.00612 | -0.1617 | 84.3301
-1 | 0.5726 | 0.0063 | -0.1615 | 90.8889
-0.5 | 0.6291 | 0.00649 | -0.1614 | 96.9337
0 | 0.6855 | 0.00667 | -0.1613 | 102.7736
0.5 | 0.7421 | 0.00681 | -0.1612 | 108.9721
1 | 0.7986 | 0.00696 | -0.1611 | 114.7414
1.5 | 0.8549 | 0.00711 | -0.161 | 120.2391
2 | 0.911 | 0.0073 | -0.1609 | 124.7945
2.5 | 0.9665 | 0.00758 | -0.1607 | 127.5066
3 | 1.021 | 0.00802 | -0.1604 | 127.3067
3.5 | 1.0754 | 0.00847 | -0.1601 | 126.9658
4 | 1.1292 | 0.00902 | -0.1598 | 125.1885
4.5 | 1.1801 | 0.00901 | -0.1591 | 130.9767
5 | 1.2295 | 0.01032 | -0.158 | 119.1376
5.5 | 1.2795 | 0.01145 | -0.1569 | 111.7467
6 | 1.3316 | 0.01207 | -0.156 | 110.3231
6.5 | 1.3832 | 0.01272 | -0.1551 | 108.7421
7 | 1.4345 | 0.0133 | -0.1542 | 107.8571
7.5 | 1.4841 | 0.0141 | -0.153 | 105.2553
8 | 1.5329 | 0.01494 | -0.1516 | 102.6037
8.5 | 1.5823 | 0.01554 | -0.1505 | 101.8211
9 | 1.6293 | 0.01642 | -0.1489 | 99.2266
9.5 | 1.6746 | 0.01742 | -0.1471 | 96.1309
10 | 1.7202 | 0.01823 | -0.1454 | 94.3609
10.5 | 1.7626 | 0.01933 | -0.1431 | 91.1847
11 | 1.7996 | 0.02087 | -0.14 | 86.229
11.5 | 1.8375 | 0.02209 | -0.137 | 83.1824
12 | 1.8712 | 0.02352 | -0.1335 | 79.5578
12.5 | 1.8992 | 0.02505 | -0.129 | 75.8164
13 | 1.9185 | 0.02683 | -0.1231 | 71.5058
13.5 | 1.9206 | 0.02934 | -0.1147 | 65.4601
14 | 1.9023 | 0.03402 | -0.1054 | 55.9171
14.5 | 1.9049 | 0.0377 | -0.1002 | 50.5279
15 | 1.9069 | 0.04194 | -0.0964 | 45.4673
15.5 | 1.8997 | 0.04793 | -0.0938 | 39.6349
16 | 1.8868 | 0.05557 | -0.0931 | 33.9536
16.5 | 1.8661 | 0.06532 | -0.0945 | 28.5686
17 | 1.8332 | 0.07777 | -0.0977 | 23.5721
17.5 | 1.7937 | 0.09192 | -0.1024 | 19.5137
18 | 1.7428 | 0.10889 | -0.1091 | 16.0051
18.5 | 1.6936 | 0.12645 | -0.117 | 13.3934

## 56. Re 2M Mach 0.00 (2)
BIGFOIL.COM POLAR EXPORT
BE7151
BE7151 |  |  |  | Cl Max: | 1.8038 | at alpha= | 12 | deg
NF |  |  |  | L/D Max: | 133.064 | at alpha= | 4.5 | deg
Re: | 2000000 |  |  | Cd Min: | 0.0055834 | at alpha= | -2.5 | deg
Mach: | 0 |  |  | Cl=0 at alpha= | -5.9815 | deg
|  |  |  | @ Cl=0.1, Cd= | 0.0070522
|  |  |  | @ Cl=0.4, Cd= | 0.0055864
|  |  |  | @ Cl=0.6, Cd= | 0.0063797
alpha (deg) | Cl | Cd | Cm | Cl/Cd
-20 | -0.68368 | 0.24005 | 0.0437 | -2.8481
-19.5 | -0.66503 | 0.23415 | 0.039456 | -2.8401
-19 | -0.64646 | 0.22815 | 0.035282 | -2.8334
-18.5 | -0.62804 | 0.22205 | 0.031171 | -2.8284
-18 | -0.60984 | 0.21586 | 0.027121 | -2.8252
-17.5 | -0.5918 | 0.20962 | 0.023134 | -2.8233
-17 | -0.57386 | 0.20334 | 0.01923 | -2.8221
-16.5 | -0.55598 | 0.19705 | 0.015443 | -2.8215
-16 | -0.53821 | 0.19074 | 0.011812 | -2.8217
-15.5 | -0.52058 | 0.18439 | 0.008358 | -2.8233
-15 | -0.50304 | 0.17799 | 0.0050731 | -2.8262
-14.5 | -0.48543 | 0.17157 | 0.0019319 | -2.8293
-14 | -0.46753 | 0.16522 | -0.001077 | -2.8298
-13.5 | -0.44915 | 0.15915 | -0.0039237 | -2.8222
-13 | -0.42993 | 0.15389 | -0.0065123 | -2.7938
-12.5 | -0.40888 | 0.15043 | -0.0086897 | -2.7181
-12 | -0.38811 | 0.14881 | -0.010562 | -2.608
-11.5 | -0.4019 | 0.1378 | -0.014942 | -2.9167
-11 | -0.54085 | 0.096936 | -0.027021 | -5.5794
-10.5 | -0.57611 | 0.05801 | -0.062967 | -9.9312
-10 | -0.53963 | 0.021705 | -0.12487 | -24.8623
-9.5 | -0.48373 | 0.016962 | -0.13435 | -28.5193
-9 | -0.41872 | 0.014762 | -0.13915 | -28.3656
-8.5 | -0.35024 | 0.012808 | -0.14434 | -27.3447
-8 | -0.27916 | 0.011316 | -0.14894 | -24.6685
-7.5 | -0.20742 | 0.01017 | -0.15272 | -20.394
-7 | -0.13721 | 0.0092633 | -0.15596 | -14.8127
-6.5 | -0.068752 | 0.0085135 | -0.15872 | -8.0757
-6 | -0.0023543 | 0.0078815 | -0.16094 | -0.29871
-5.5 | 0.061121 | 0.0073463 | -0.16247 | 8.32
-5 | 0.12151 | 0.0068894 | -0.16328 | 17.6372
-4.5 | 0.17989 | 0.0064956 | -0.16361 | 27.6942
-4 | 0.23777 | 0.0061463 | -0.16379 | 38.6841
-3.5 | 0.29531 | 0.0058359 | -0.16387 | 50.6024
-3 | 0.35153 | 0.0056064 | -0.16348 | 62.7018
-2.5 | 0.40734 | 0.0055834 | -0.16295 | 72.9567
-2 | 0.46304 | 0.0057707 | -0.16259 | 80.2411
-1.5 | 0.51846 | 0.0060301 | -0.16228 | 85.9777
-1 | 0.57396 | 0.0062784 | -0.16212 | 91.4176
-0.5 | 0.62986 | 0.0064958 | -0.16205 | 96.9651
0 | 0.68609 | 0.0067025 | -0.16198 | 102.3635
0.5 | 0.74288 | 0.0068791 | -0.16196 | 107.9906
1 | 0.80023 | 0.0070421 | -0.16194 | 113.6345
1.5 | 0.8574 | 0.0071988 | -0.16188 | 119.103
2 | 0.91388 | 0.0073569 | -0.16176 | 124.2211
2.5 | 0.96977 | 0.0075341 | -0.16159 | 128.7164
3 | 1.0249 | 0.0077838 | -0.16137 | 131.6682
3.5 | 1.0779 | 0.0081754 | -0.16088 | 131.8459
4 | 1.133 | 0.0088171 | -0.16121 | 128.4996
4.5 | 1.1836 | 0.0088947 | -0.16014 | 133.0642
5 | 1.2345 | 0.0099917 | -0.15927 | 123.5477
5.5 | 1.2832 | 0.011329 | -0.15787 | 113.2728
6 | 1.3341 | 0.012189 | -0.15677 | 109.4529
6.5 | 1.3858 | 0.012902 | -0.15584 | 107.4031
7 | 1.4366 | 0.013669 | -0.15485 | 105.0982
7.5 | 1.4862 | 0.014522 | -0.1537 | 102.3431
8 | 1.534 | 0.015483 | -0.15235 | 99.0743
8.5 | 1.58 | 0.016572 | -0.15069 | 95.3429
9 | 1.6242 | 0.017799 | -0.14864 | 91.2488
9.5 | 1.666 | 0.019173 | -0.14616 | 86.892
10 | 1.7049 | 0.020704 | -0.14321 | 82.3463
10.5 | 1.7401 | 0.022409 | -0.1397 | 77.6516
11 | 1.7702 | 0.024311 | -0.13549 | 72.8136
11.5 | 1.7927 | 0.026448 | -0.13021 | 67.7812
12 | 1.8038 | 0.028903 | -0.12336 | 62.4112
12.5 | 1.8029 | 0.031866 | -0.11513 | 56.5766
13 | 1.7958 | 0.035659 | -0.10728 | 50.3607
13.5 | 1.7863 | 0.040675 | -0.10127 | 43.9161
14 | 1.7735 | 0.047242 | -0.097634 | 37.5414
14.5 | 1.7567 | 0.055416 | -0.096241 | 31.7006
15 | 1.734 | 0.065436 | -0.096738 | 26.4997
15.5 | 1.704 | 0.077859 | -0.099404 | 21.8853
16 | 1.6687 | 0.092148 | -0.10397 | 18.1089
16.5 | 1.6297 | 0.10787 | -0.11003 | 15.1071
17 | 1.584 | 0.12641 | -0.11822 | 12.5306
17.5 | 1.5389 | 0.14668 | -0.12793 | 10.4917
18 | 1.497 | 0.168 | -0.13957 | 8.9107
18.5 | 1.4636 | 0.18737 | -0.15285 | 7.8112
19 | 1.4425 | 0.2025 | -0.16584 | 7.1235
19.5 | 1.4297 | 0.21553 | -0.17794 | 6.6335
20 | 1.4169 | 0.23093 | -0.19081 | 6.1355

## 57. Re 2M Mach 0.00 (3)
BIGFOIL.COM POLAR EXPORT
BE7151
BE7151 |  |  |  | Cl Max: | 1.445 | at alpha= | 8.5 | deg
JavaFoil+Calcfoil stall+Eppler ext transition |  |  |  | L/D Max: | 67.624 | at alpha= | 3.5 | deg
Re: | 2000000 |  |  | Cd Min: | 0.01311 | at alpha= | -3.5 | deg
Mach: | 0 |  |  | Cl=0 at alpha= | -6.1326 | deg
|  |  |  | @ Cl=0.1, Cd= | 0.013719
|  |  |  | @ Cl=0.4, Cd= | 0.01415
|  |  |  | @ Cl=0.6, Cd= | 0.014537
alpha (deg) | Cl | Cd | Cm | Cl/Cd
-18.5 | -0.251 | 0.16512 | -0.072 | -1.519
-18 | -0.261 | 0.15773 | -0.072 | -1.658
-17.5 | -0.272 | 0.14936 | -0.072 | -1.822
-17 | -0.283 | 0.14231 | -0.072 | -1.987
-16.5 | -0.293 | 0.13512 | -0.072 | -2.17
-16 | -0.303 | 0.12856 | -0.072 | -2.359
-15.5 | -0.313 | 0.12277 | -0.072 | -2.548
-15 | -0.321 | 0.11761 | -0.072 | -2.731
-14.5 | -0.329 | 0.1103 | -0.072 | -2.978
-14 | -0.334 | 0.10591 | -0.069 | -3.154
-13.5 | -0.337 | 0.10155 | -0.07 | -3.314
-13 | -0.335 | 0.09592 | -0.07 | -3.497
-12.5 | -0.332 | 0.09026 | -0.071 | -3.68
-12 | -0.325 | 0.08667 | -0.066 | -3.754
-11.5 | -0.316 | 0.08174 | -0.067 | -3.866
-11 | -0.303 | 0.07784 | -0.066 | -3.896
-10.5 | -0.287 | 0.07325 | -0.065 | -3.916
-10 | -0.267 | 0.06961 | -0.065 | -3.836
-9.5 | -0.243 | 0.06603 | -0.062 | -3.685
-9 | -0.216 | 0.06278 | -0.066 | -3.445
-8.5 | -0.186 | 0.05893 | -0.067 | -3.15
-8 | -0.154 | 0.0508 | -0.094 | -3.036
-7.5 | -0.12 | 0.03944 | -0.112 | -3.048
-7 | -0.08 | 0.03356 | -0.119 | -2.381
-6.5 | -0.036 | 0.02634 | -0.127 | -1.371
-6 | 0.013 | 0.01413 | -0.153 | 0.948
-5.5 | 0.07 | 0.01384 | -0.153 | 5.028
-5 | 0.127 | 0.01361 | -0.153 | 9.341
-4.5 | 0.186 | 0.01342 | -0.153 | 13.83
-4 | 0.245 | 0.01322 | -0.153 | 18.501
-3.5 | 0.304 | 0.01311 | -0.153 | 23.151
-3 | 0.363 | 0.01405 | -0.153 | 25.81
-2.5 | 0.422 | 0.01421 | -0.153 | 29.659
-2 | 0.48 | 0.0143 | -0.153 | 33.596
-1.5 | 0.539 | 0.01436 | -0.153 | 37.534
-1 | 0.597 | 0.01453 | -0.153 | 41.067
-0.5 | 0.655 | 0.01466 | -0.152 | 44.682
0 | 0.713 | 0.01472 | -0.152 | 48.442
0.5 | 0.771 | 0.01477 | -0.152 | 52.19
1 | 0.828 | 0.01496 | -0.152 | 55.377
1.5 | 0.886 | 0.01514 | -0.152 | 58.513
2 | 0.943 | 0.01531 | -0.152 | 61.624
2.5 | 1 | 0.01577 | -0.152 | 63.446
3 | 1.056 | 0.01617 | -0.152 | 65.307
3.5 | 1.111 | 0.01642 | -0.152 | 67.624
4 | 1.164 | 0.01824 | -0.152 | 63.806
4.5 | 1.215 | 0.01877 | -0.152 | 64.715
5 | 1.264 | 0.01931 | -0.151 | 65.463
5.5 | 1.311 | 0.01981 | -0.151 | 66.151
6 | 1.351 | 0.02034 | -0.151 | 66.432
6.5 | 1.384 | 0.02085 | -0.151 | 66.381
7 | 1.411 | 0.02147 | -0.151 | 65.71
7.5 | 1.43 | 0.02209 | -0.151 | 64.754
8 | 1.442 | 0.02289 | -0.151 | 63.004
8.5 | 1.445 | 0.02391 | -0.151 | 60.462
9 | 1.441 | 0.0248 | -0.15 | 58.097
9.5 | 1.428 | 0.02563 | -0.15 | 55.72
10 | 1.407 | 0.02657 | -0.15 | 52.954
10.5 | 1.379 | 0.02765 | -0.15 | 49.88
11 | 1.337 | 0.02683 | -0.149 | 49.819
11.5 | 1.282 | 0.03009 | -0.147 | 42.614
12 | 1.192 | 0.0361 | -0.14 | 33.01
12.5 | 1.005 | 0.08223 | -0.101 | 12.223
13 | 0.94 | 0.09788 | -0.079 | 9.601
13.5 | 0.894 | 0.10466 | -0.072 | 8.546

## 58. Re 2M Mach 0.10 (1)
BIGFOIL.COM POLAR EXPORT
BE7151
BE7151 |  |  |  | Cl Max: | 1.9043 | at alpha= | 13 | deg
XFOIL ncrit=9 |  |  |  | L/D Max: | 130.727 | at alpha= | 4.5 | deg
Re: | 2000000 |  |  | Cd Min: | 0.00557 | at alpha= | -2.5 | deg
Mach: | 0.1 |  |  | Cl=0 at alpha= | -5.8804 | deg
|  |  |  | @ Cl=0.1, Cd= | 0.0071446
|  |  |  | @ Cl=0.4, Cd= | 0.0055727
|  |  |  | @ Cl=0.6, Cd= | 0.0064075
alpha (deg) | Cl | Cd | Cm | Cl/Cd
-11.5 | -0.4129 | 0.13338 | -0.015 | -3.0957
-11 | -0.4051 | 0.12618 | -0.0172 | -3.2105
-10.5 | -0.3919 | 0.12069 | -0.0188 | -3.2472
-8.5 | -0.3688 | 0.01738 | -0.1381 | -21.2198
-8 | -0.2928 | 0.01419 | -0.1452 | -20.6342
-7.5 | -0.2207 | 0.01209 | -0.15 | -18.2548
-7 | -0.1508 | 0.01051 | -0.1536 | -14.3482
-6.5 | -0.0851 | 0.00956 | -0.1559 | -8.9017
-6 | -0.0161 | 0.00827 | -0.1589 | -1.9468
-5.5 | 0.0512 | 0.00755 | -0.1613 | 6.7815
-5 | 0.1162 | 0.00701 | -0.163 | 16.5763
-4.5 | 0.1786 | 0.00648 | -0.164 | 27.5617
-4 | 0.2376 | 0.0061 | -0.1642 | 38.9508
-3.5 | 0.295 | 0.00576 | -0.1641 | 51.2153
-3 | 0.3516 | 0.00559 | -0.1637 | 62.898
-2.5 | 0.4075 | 0.00557 | -0.1633 | 73.1598
-2 | 0.4625 | 0.00587 | -0.1627 | 78.7905
-1.5 | 0.5187 | 0.00615 | -0.1624 | 84.3415
-1 | 0.5755 | 0.00633 | -0.1623 | 90.9163
-0.5 | 0.6324 | 0.00651 | -0.1622 | 97.1429
0 | 0.6892 | 0.00668 | -0.1621 | 103.1737
0.5 | 0.7461 | 0.00683 | -0.162 | 109.2387
1 | 0.8029 | 0.00698 | -0.1619 | 115.0287
1.5 | 0.8597 | 0.00713 | -0.1617 | 120.575
2 | 0.9161 | 0.00732 | -0.1616 | 125.1503
2.5 | 0.9719 | 0.00761 | -0.1614 | 127.7135
3 | 1.0268 | 0.00807 | -0.161 | 127.2367
3.5 | 1.0816 | 0.00851 | -0.1607 | 127.0975
4 | 1.1357 | 0.00909 | -0.1604 | 124.9395
4.5 | 1.187 | 0.00908 | -0.1597 | 130.7269
5 | 1.2363 | 0.01049 | -0.1585 | 117.8551
5.5 | 1.2872 | 0.01151 | -0.1573 | 111.8332
6 | 1.3396 | 0.01217 | -0.1564 | 110.074
6.5 | 1.3917 | 0.01281 | -0.1554 | 108.6417
7 | 1.4433 | 0.01342 | -0.1544 | 107.5484
7.5 | 1.4926 | 0.01436 | -0.1529 | 103.9415
8 | 1.5425 | 0.01508 | -0.1516 | 102.2878
8.5 | 1.5922 | 0.01573 | -0.1504 | 101.2206
9 | 1.6373 | 0.01696 | -0.1482 | 96.5389
9.5 | 1.685 | 0.01768 | -0.1466 | 95.3054
10 | 1.7304 | 0.01858 | -0.1446 | 93.1324
10.5 | 1.7679 | 0.02028 | -0.1413 | 87.1746
11 | 1.808 | 0.02146 | -0.1385 | 84.2498
11.5 | 1.8438 | 0.02288 | -0.1349 | 80.5857
12 | 1.8745 | 0.02447 | -0.1306 | 76.604
12.5 | 1.8971 | 0.02622 | -0.125 | 72.3532
13 | 1.9043 | 0.02851 | -0.1171 | 66.7941
13.5 | 1.8937 | 0.0324 | -0.1079 | 58.4475
14 | 1.8824 | 0.03717 | -0.1008 | 50.643
14.5 | 1.883 | 0.04159 | -0.0966 | 45.2753
15 | 1.8769 | 0.04751 | -0.0939 | 39.5054
15.5 | 1.86 | 0.05577 | -0.0932 | 33.3513
16 | 1.8363 | 0.06616 | -0.0949 | 27.7554
16.5 | 1.8038 | 0.07873 | -0.0983 | 22.9112
17 | 1.7598 | 0.09387 | -0.1036 | 18.7472
17.5 | 1.7137 | 0.11015 | -0.1101 | 15.5579
18 | 1.662 | 0.12846 | -0.1186 | 12.9379

## 59. Re 2M Mach 0.10 (2)
BIGFOIL.COM POLAR EXPORT
BE7151
BE7151 |  |  |  | Cl Max: | 1.442 | at alpha= | 8.5 | deg
JavaFoil+Calcfoil stall+Eppler ext transition |  |  |  | L/D Max: | 67.967 | at alpha= | 3.5 | deg
Re: | 2000000 |  |  | Cd Min: | 0.01313 | at alpha= | -3.5 | deg
Mach: | 0.1 |  |  | Cl=0 at alpha= | -6.1326 | deg
|  |  |  | @ Cl=0.1, Cd= | 0.013761
|  |  |  | @ Cl=0.4, Cd= | 0.014166
|  |  |  | @ Cl=0.6, Cd= | 0.01458
alpha (deg) | Cl | Cd | Cm | Cl/Cd
-18 | -0.223 | 0.16034 | -0.072 | -1.388
-17.5 | -0.235 | 0.15142 | -0.072 | -1.551
-17 | -0.247 | 0.14245 | -0.072 | -1.735
-16.5 | -0.26 | 0.13849 | -0.072 | -1.874
-16 | -0.272 | 0.13097 | -0.072 | -2.075
-15.5 | -0.283 | 0.12419 | -0.072 | -2.281
-15 | -0.294 | 0.11815 | -0.071 | -2.49
-14.5 | -0.304 | 0.11174 | -0.072 | -2.723
-14 | -0.312 | 0.10666 | -0.071 | -2.93
-13.5 | -0.317 | 0.10164 | -0.07 | -3.123
-13 | -0.319 | 0.09594 | -0.069 | -3.323
-12.5 | -0.318 | 0.0905 | -0.072 | -3.516
-12 | -0.314 | 0.08615 | -0.067 | -3.642
-11.5 | -0.307 | 0.08213 | -0.067 | -3.734
-11 | -0.296 | 0.07726 | -0.067 | -3.831
-10.5 | -0.281 | 0.07373 | -0.065 | -3.817
-10 | -0.263 | 0.07007 | -0.064 | -3.754
-9.5 | -0.24 | 0.06604 | -0.06 | -3.641
-9 | -0.215 | 0.06267 | -0.066 | -3.425
-8.5 | -0.185 | 0.05925 | -0.067 | -3.118
-8 | -0.153 | 0.05256 | -0.089 | -2.912
-7.5 | -0.12 | 0.04057 | -0.111 | -2.951
-7 | -0.08 | 0.03428 | -0.119 | -2.328
-6.5 | -0.036 | 0.02717 | -0.127 | -1.327
-6 | 0.013 | 0.01418 | -0.153 | 0.947
-5.5 | 0.07 | 0.01388 | -0.153 | 5.032
-5 | 0.128 | 0.01365 | -0.153 | 9.355
-4.5 | 0.186 | 0.01343 | -0.153 | 13.887
-4 | 0.246 | 0.01324 | -0.153 | 18.556
-3.5 | 0.305 | 0.01313 | -0.153 | 23.227
-3 | 0.364 | 0.01404 | -0.153 | 25.954
-2.5 | 0.424 | 0.01425 | -0.153 | 29.727
-2 | 0.483 | 0.01433 | -0.153 | 33.695
-1.5 | 0.542 | 0.0144 | -0.153 | 37.606
-1 | 0.6 | 0.01458 | -0.153 | 41.147
-0.5 | 0.658 | 0.01464 | -0.153 | 44.96
0 | 0.717 | 0.0147 | -0.153 | 48.734
0.5 | 0.775 | 0.01481 | -0.153 | 52.317
1 | 0.833 | 0.01495 | -0.153 | 55.691
1.5 | 0.89 | 0.01518 | -0.153 | 58.652
2 | 0.948 | 0.01535 | -0.153 | 61.736
2.5 | 1.005 | 0.01576 | -0.153 | 63.77
3 | 1.062 | 0.01618 | -0.153 | 65.603
3.5 | 1.116 | 0.01642 | -0.153 | 67.967
4 | 1.169 | 0.01836 | -0.152 | 63.699
4.5 | 1.221 | 0.01879 | -0.152 | 64.967
5 | 1.27 | 0.01935 | -0.152 | 65.627
5.5 | 1.316 | 0.01985 | -0.152 | 66.316
6 | 1.356 | 0.02038 | -0.152 | 66.533
6.5 | 1.389 | 0.02103 | -0.152 | 66.039
7 | 1.414 | 0.02167 | -0.152 | 65.244
7.5 | 1.432 | 0.02231 | -0.152 | 64.168
8 | 1.441 | 0.02311 | -0.151 | 62.362
8.5 | 1.442 | 0.02412 | -0.151 | 59.762
9 | 1.433 | 0.02505 | -0.151 | 57.214
9.5 | 1.416 | 0.02606 | -0.151 | 54.336
10 | 1.39 | 0.02691 | -0.151 | 51.671
10.5 | 1.357 | 0.02814 | -0.151 | 48.23
11 | 1.3 | 0.02606 | -0.148 | 49.874
11.5 | 1.236 | 0.03141 | -0.146 | 39.334
12 | 1.034 | 0.06947 | -0.113 | 14.88
12.5 | 0.942 | 0.09374 | -0.079 | 10.044
13 | 0.891 | 0.10074 | -0.067 | 8.844
13.5 | 0.844 | 0.10793 | -0.067 | 7.82

## 60. Re 2M Mach 0.25 (1)
BIGFOIL.COM POLAR EXPORT
BE7151
BE7151 |  |  |  | Cl Max: | 1.808 | at alpha= | 11 | deg
XFOIL ncrit=9 |  |  |  | L/D Max: | 128.983 | at alpha= | 2.5 | deg
Re: | 2000000 |  |  | Cd Min: | 0.00569 | at alpha= | -3 | deg
Mach: | 0.25 |  |  | Cl=0 at alpha= | -5.8199 | deg
|  |  |  | @ Cl=0.1, Cd= | 0.0074326
|  |  |  | @ Cl=0.4, Cd= | 0.0057249
|  |  |  | @ Cl=0.6, Cd= | 0.006452
alpha (deg) | Cl | Cd | Cm | Cl/Cd
-20 | -0.6861 | 0.25427 | 0.0415 | -2.6983
-19.5 | -0.6673 | 0.24801 | 0.0372 | -2.6906
-19 | -0.6485 | 0.24152 | 0.0331 | -2.6851
-18.5 | -0.6298 | 0.23484 | 0.0291 | -2.6818
-18 | -0.6112 | 0.228 | 0.0251 | -2.6807
-17.5 | -0.592 | 0.22054 | 0.0212 | -2.6843
-17 | -0.5738 | 0.21308 | 0.0173 | -2.6929
-16.5 | -0.5565 | 0.20547 | 0.0135 | -2.7084
-16 | -0.5395 | 0.19824 | 0.0099 | -2.7214
-15.5 | -0.5249 | 0.19058 | 0.0067 | -2.7542
-15 | -0.5079 | 0.18442 | 0.0037 | -2.754
-14.5 | -0.4912 | 0.1781 | 0.0007 | -2.758
-14 | -0.475 | 0.17169 | -0.0022 | -2.7666
-13.5 | -0.4594 | 0.16491 | -0.005 | -2.7858
-13 | -0.4445 | 0.15737 | -0.008 | -2.8246
-12.5 | -0.4312 | 0.15002 | -0.0108 | -2.8743
-11 | -0.3983 | 0.1283 | -0.0177 | -3.1044
-10.5 | -0.3849 | 0.12276 | -0.0193 | -3.1354
-10 | -0.3735 | 0.11697 | -0.0207 | -3.1931
-9.5 | -0.3643 | 0.11089 | -0.0219 | -3.2852
-9 | -0.3581 | 0.10431 | -0.0229 | -3.433
-8.5 | -0.3563 | 0.09861 | -0.0224 | -3.6132
-7 | -0.1779 | 0.01379 | -0.1543 | -12.9007
-6.5 | -0.0998 | 0.01091 | -0.1598 | -9.1476
-6 | -0.0268 | 0.00965 | -0.1629 | -2.7772
-5.5 | 0.0476 | 0.00797 | -0.1664 | 5.9724
-5 | 0.1139 | 0.00729 | -0.1676 | 15.6241
-4.5 | 0.1791 | 0.00671 | -0.1686 | 26.6915
-4 | 0.2407 | 0.0063 | -0.1686 | 38.2063
-3.5 | 0.301 | 0.00589 | -0.1685 | 51.1036
-3 | 0.3598 | 0.00569 | -0.1681 | 63.2337
-2.5 | 0.4174 | 0.00574 | -0.1675 | 72.7178
-2 | 0.4745 | 0.00604 | -0.167 | 78.5596
-1.5 | 0.533 | 0.00627 | -0.1668 | 85.008
-1 | 0.5919 | 0.00643 | -0.1666 | 92.0529
-0.5 | 0.6508 | 0.00659 | -0.1665 | 98.7557
0 | 0.7095 | 0.00678 | -0.1663 | 104.646
0.5 | 0.7683 | 0.00694 | -0.1662 | 110.7061
1 | 0.8272 | 0.00708 | -0.166 | 116.8362
1.5 | 0.8859 | 0.00724 | -0.1658 | 122.3619
2 | 0.9444 | 0.00745 | -0.1656 | 126.7651
2.5 | 1.0022 | 0.00777 | -0.1653 | 128.9833
3 | 1.059 | 0.00826 | -0.1648 | 128.2082
3.5 | 1.1159 | 0.00874 | -0.1643 | 127.6773
4 | 1.1717 | 0.0094 | -0.1637 | 124.6489
4.5 | 1.2244 | 0.00956 | -0.1627 | 128.0753
5 | 1.2741 | 0.01127 | -0.1609 | 113.0524
5.5 | 1.3295 | 0.01191 | -0.1598 | 111.6289
6 | 1.3837 | 0.01273 | -0.1583 | 108.696
6.5 | 1.4384 | 0.01337 | -0.1569 | 107.5841
7 | 1.4916 | 0.0142 | -0.1552 | 105.0423
7.5 | 1.5424 | 0.01529 | -0.153 | 100.8764
8 | 1.5947 | 0.01608 | -0.1511 | 99.1729
8.5 | 1.642 | 0.01742 | -0.1482 | 94.2595
9 | 1.6902 | 0.01851 | -0.1454 | 91.3128
9.5 | 1.7346 | 0.01989 | -0.142 | 87.2097
10 | 1.7668 | 0.02224 | -0.1366 | 79.4424
10.5 | 1.7945 | 0.02454 | -0.1305 | 73.1255
11 | 1.808 | 0.02723 | -0.1224 | 66.3974
11.5 | 1.8073 | 0.03034 | -0.1127 | 59.5682
12 | 1.8012 | 0.03463 | -0.1044 | 52.0127
12.5 | 1.7885 | 0.04037 | -0.098 | 44.3027
13 | 1.7661 | 0.04843 | -0.0945 | 36.4671
13.5 | 1.7337 | 0.05958 | -0.0951 | 29.0987
14 | 1.695 | 0.07323 | -0.099 | 23.1463
14.5 | 1.6519 | 0.08853 | -0.1047 | 18.6592
15 | 1.6084 | 0.10469 | -0.1116 | 15.3635
15.5 | 1.5677 | 0.12119 | -0.1193 | 12.9359
16 | 1.5293 | 0.13825 | -0.128 | 11.0618

## 61. Re 2M Mach 0.25 (2)
BIGFOIL.COM POLAR EXPORT
BE7151
BE7151 |  |  |  | Cl Max: | 1.431 | at alpha= | 7.5 | deg
JavaFoil+Calcfoil stall+Eppler ext transition |  |  |  | L/D Max: | 67.849 | at alpha= | 3.5 | deg
Re: | 2000000 |  |  | Cd Min: | 0.01324 | at alpha= | -3.5 | deg
Mach: | 0.25 |  |  | Cl=0 at alpha= | -6.125 | deg
|  |  |  | @ Cl=0.1, Cd= | 0.013945
|  |  |  | @ Cl=0.4, Cd= | 0.014288
|  |  |  | @ Cl=0.6, Cd= | 0.10263
alpha (deg) | Cl | Cd | Cm | Cl/Cd
-15.5 | -0.053 | 0.12904 | -0.075 | -0.414
-15 | -0.051 | 0.12343 | -0.074 | -0.409
-14.5 | -0.048 | 0.11683 | -0.074 | -0.408
-14 | -0.073 | 0.11315 | -0.074 | -0.643
-13.5 | -0.13 | 0.10602 | -0.074 | -1.227
-13 | -0.163 | 0.09917 | -0.074 | -1.641
-12.5 | -0.188 | 0.09478 | -0.074 | -1.988
-12 | -0.208 | 0.08846 | -0.074 | -2.355
-11.5 | -0.223 | 0.08327 | -0.075 | -2.675
-11 | -0.231 | 0.07901 | -0.073 | -2.923
-10.5 | -0.233 | 0.07507 | -0.073 | -3.103
-10 | -0.228 | 0.071 | -0.071 | -3.216
-9.5 | -0.217 | 0.06671 | -0.069 | -3.256
-9 | -0.2 | 0.06371 | -0.067 | -3.134
-8.5 | -0.176 | 0.06115 | -0.063 | -2.877
-8 | -0.147 | 0.05699 | -0.068 | -2.58
-7.5 | -0.113 | 0.05361 | -0.074 | -2.113
-7 | -0.078 | 0.03979 | -0.113 | -1.965
-6.5 | -0.036 | 0.03293 | -0.122 | -1.078
-6 | 0.012 | 0.02558 | -0.131 | 0.469
-5.5 | 0.071 | 0.01408 | -0.158 | 5.056
-5 | 0.131 | 0.0138 | -0.158 | 9.459
-4.5 | 0.191 | 0.01355 | -0.158 | 14.1
-4 | 0.252 | 0.01334 | -0.158 | 18.892
-3.5 | 0.313 | 0.01324 | -0.158 | 23.656
-3 | 0.374 | 0.01416 | -0.158 | 26.425
-2.5 | 0.435 | 0.01446 | -0.158 | 30.1
-2 | 0.496 | 0.01439 | -0.158 | 34.471
-1.5 | 0.556 | 0.01455 | -0.158 | 38.237
-1 | 0.616 | 0.01468 | -0.158 | 42.001
-0.5 | 0.676 | 0.01479 | -0.157 | 45.738
0 | 0.736 | 0.01486 | -0.157 | 49.562
0.5 | 0.796 | 0.01493 | -0.157 | 53.294
1 | 0.855 | 0.01516 | -0.157 | 56.443
1.5 | 0.915 | 0.01533 | -0.157 | 59.661
2 | 0.974 | 0.01551 | -0.157 | 62.802
2.5 | 1.033 | 0.01606 | -0.157 | 64.287
3 | 1.09 | 0.0165 | -0.157 | 66.087
3.5 | 1.146 | 0.01689 | -0.157 | 67.849
4 | 1.2 | 0.01875 | -0.157 | 64.007
4.5 | 1.252 | 0.01927 | -0.157 | 64.943
5 | 1.301 | 0.01987 | -0.156 | 65.486
5.5 | 1.346 | 0.02046 | -0.156 | 65.786
6 | 1.383 | 0.02094 | -0.156 | 66.063
6.5 | 1.41 | 0.0217 | -0.156 | 64.964
7 | 1.427 | 0.02238 | -0.156 | 63.736
7.5 | 1.431 | 0.02317 | -0.156 | 61.787
8 | 1.423 | 0.02445 | -0.156 | 58.215
8.5 | 1.401 | 0.0256 | -0.155 | 54.716
9 | 1.363 | 0.02676 | -0.155 | 50.922
9.5 | 1.31 | 0.02805 | -0.155 | 46.702
10 | 1.205 | 0.03019 | -0.15 | 39.899
10.5 | 0.932 | 0.078 | -0.069 | 11.949
11 | 0.856 | 0.08508 | -0.067 | 10.06
11.5 | 0.772 | 0.09177 | -0.066 | 8.407
12 | 0.681 | 0.09627 | -0.065 | 7.071
12.5 | 0.585 | 0.10263 | -0.067 | 5.699

## 62. Re 2M Mach 0.50 (1)
BIGFOIL.COM POLAR EXPORT
BE7151
BE7151 |  |  |  | Cl Max: | 1.6534 | at alpha= | 7 | deg
XFOIL ncrit=9 |  |  |  | L/D Max: | 133.498 | at alpha= | 2.5 | deg
Re: | 2000000 |  |  | Cd Min: | 0.00637 | at alpha= | -3 | deg
Mach: | 0.5 |  |  | Cl=0 at alpha= | -5.2075 | deg
|  |  |  | @ Cl=0.1, Cd= | 0.010742
|  |  |  | @ Cl=0.4, Cd= | 0.0063899
|  |  |  | @ Cl=0.6, Cd= | 0.0067273
alpha (deg) | Cl | Cd | Cm | Cl/Cd
-20 | -0.7385 | 0.27562 | 0.0469 | -2.6794
-19.5 | -0.7154 | 0.26759 | 0.0418 | -2.6735
-19 | -0.6923 | 0.25953 | 0.0368 | -2.6675
-18.5 | -0.6691 | 0.25121 | 0.032 | -2.6635
-18 | -0.6458 | 0.24281 | 0.0272 | -2.6597
-17.5 | -0.623 | 0.2345 | 0.0225 | -2.6567
-17 | -0.6008 | 0.22627 | 0.018 | -2.6552
-16.5 | -0.579 | 0.21795 | 0.0135 | -2.6566
-16 | -0.5577 | 0.20967 | 0.0092 | -2.6599
-15.5 | -0.5377 | 0.20216 | 0.0056 | -2.6598
-15 | -0.5167 | 0.19504 | 0.002 | -2.6492
-14.5 | -0.4964 | 0.18776 | -0.0016 | -2.6438
-14 | -0.4763 | 0.18022 | -0.005 | -2.6429
-13.5 | -0.457 | 0.17232 | -0.0085 | -2.652
-13 | -0.4396 | 0.16476 | -0.0115 | -2.6681
-12.5 | -0.4231 | 0.15727 | -0.0144 | -2.6903
-12 | -0.408 | 0.14993 | -0.0168 | -2.7213
-11.5 | -0.3942 | 0.14264 | -0.0189 | -2.7636
-11 | -0.3811 | 0.1363 | -0.0202 | -2.796
-10.5 | -0.367 | 0.13029 | -0.0215 | -2.8168
-10 | -0.3549 | 0.12353 | -0.023 | -2.873
-9.5 | -0.3454 | 0.11702 | -0.0241 | -2.9516
-9 | -0.3377 | 0.11096 | -0.0243 | -3.0434
-8.5 | -0.3276 | 0.10458 | -0.0255 | -3.1325
-8 | -0.3011 | 0.09643 | -0.032 | -3.1225
-7.5 | -0.2745 | 0.08851 | -0.039 | -3.1013
-7 | -0.247 | 0.07987 | -0.0473 | -3.0925
-6.5 | -0.2152 | 0.07087 | -0.0575 | -3.0365
-6 | -0.1719 | 0.06098 | -0.0721 | -2.819
-5.5 | -0.1145 | 0.04766 | -0.096 | -2.4024
-5 | 0.0812 | 0.01136 | -0.1832 | 7.1479
-4.5 | 0.1721 | 0.00837 | -0.1878 | 20.5615
-4 | 0.2502 | 0.00723 | -0.1883 | 34.6058
-3.5 | 0.3237 | 0.00659 | -0.1881 | 49.1199
-3 | 0.3926 | 0.00637 | -0.1871 | 61.6327
-2.5 | 0.4594 | 0.00655 | -0.1863 | 70.1374
-2 | 0.5279 | 0.00661 | -0.186 | 79.8638
-1.5 | 0.5962 | 0.00672 | -0.1858 | 88.7202
-1 | 0.6642 | 0.00685 | -0.1855 | 96.9635
-0.5 | 0.7321 | 0.007 | -0.1852 | 104.5857
0 | 0.7997 | 0.00718 | -0.1848 | 111.3788
0.5 | 0.8675 | 0.00734 | -0.1845 | 118.188
1 | 0.9353 | 0.00753 | -0.184 | 124.2098
1.5 | 1.0031 | 0.00776 | -0.1835 | 129.2655
2.5 | 1.1374 | 0.00852 | -0.1818 | 133.4977
3 | 1.2035 | 0.00913 | -0.1805 | 131.8182
3.5 | 1.2695 | 0.00981 | -0.1789 | 129.4088
4 | 1.3321 | 0.01096 | -0.1767 | 121.542
4.5 | 1.3886 | 0.01284 | -0.1732 | 108.1464
5 | 1.4532 | 0.01292 | -0.1704 | 112.4768
5.5 | 1.5147 | 0.01426 | -0.1663 | 106.2202
6 | 1.5755 | 0.01561 | -0.1616 | 100.9289
6.5 | 1.624 | 0.01788 | -0.1547 | 90.8277
7 | 1.6534 | 0.02112 | -0.1445 | 78.286
7.5 | 1.6528 | 0.02541 | -0.1308 | 65.0453
8 | 1.6358 | 0.03103 | -0.1177 | 52.7167
8.5 | 1.6103 | 0.03874 | -0.1089 | 41.5669
9 | 1.5781 | 0.04903 | -0.106 | 32.1864
9.5 | 1.5422 | 0.06208 | -0.1092 | 24.8421
10 | 1.5028 | 0.07682 | -0.1155 | 19.5626
10.5 | 1.4602 | 0.09241 | -0.1221 | 15.8013
11 | 1.4211 | 0.10843 | -0.1297 | 13.1062
11.5 | 1.3866 | 0.1247 | -0.1381 | 11.1195
12 | 1.3578 | 0.14111 | -0.1469 | 9.6223

## 63. Re 2M Mach 0.50 (2)
BIGFOIL.COM POLAR EXPORT
BE7151
BE7151 |  |  |  | Cl Max: | 1.443 | at alpha= | 5.5 | deg
JavaFoil+Calcfoil stall+Eppler ext transition |  |  |  | L/D Max: | 70.188 | at alpha= | 3.5 | deg
Re: | 2000000 |  |  | Cd Min: | 0.01388 | at alpha= | -4 | deg
Mach: | 0.5 |  |  | Cl=0 at alpha= | -6.15 | deg
|  |  |  | @ Cl=0.1, Cd= | 0.035698
|  |  |  | @ Cl=0.4, Cd= | 0.015322
|  |  |  | @ Cl=0.6, Cd= | 0.015075
alpha (deg) | Cl | Cd | Cm | Cl/Cd
-20 | -0.753 | 0.18151 | -0.102 | -4.15
-19.5 | -0.725 | 0.17529 | -0.1 | -4.137
-19 | -0.698 | 0.17009 | -0.098 | -4.104
-18.5 | -0.671 | 0.16699 | -0.097 | -4.018
-18 | -0.644 | 0.16294 | -0.097 | -3.955
-17.5 | -0.618 | 0.15675 | -0.097 | -3.94
-17 | -0.591 | 0.15295 | -0.096 | -3.862
-16.5 | -0.564 | 0.14636 | -0.096 | -3.853
-16 | -0.537 | 0.14393 | -0.097 | -3.734
-15.5 | -0.509 | 0.13935 | -0.092 | -3.654
-15 | -0.482 | 0.1321 | -0.09 | -3.647
-14.5 | -0.455 | 0.12852 | -0.089 | -3.538
-14 | -0.428 | 0.1255 | -0.088 | -3.408
-13.5 | -0.401 | 0.12179 | -0.088 | -3.29
-13 | -0.374 | 0.11818 | -0.089 | -3.163
-12.5 | -0.346 | 0.11078 | -0.084 | -3.125
-12 | -0.319 | 0.10615 | -0.083 | -3.005
-11.5 | -0.292 | 0.1011 | -0.083 | -2.888
-11 | -0.265 | 0.09996 | -0.083 | -2.65
-10.5 | -0.238 | 0.09823 | -0.083 | -2.421
-10 | -0.21 | 0.08738 | -0.079 | -2.409
-9.5 | -0.183 | 0.07474 | -0.08 | -2.455
-9 | -0.156 | 0.0674 | -0.081 | -2.321
-8.5 | -0.129 | 0.06177 | -0.086 | -2.096
-8 | -0.102 | 0.06487 | -0.075 | -1.571
-7.5 | -0.075 | 0.05757 | -0.077 | -1.3
-7 | -0.048 | 0.05294 | -0.085 | -0.903
-6.5 | -0.021 | 0.05067 | -0.085 | -0.407
-6 | 0.009 | 0.04883 | -0.075 | 0.184
-5.5 | 0.058 | 0.04606 | -0.07 | 1.254
-5 | 0.119 | 0.03101 | -0.134 | 3.825
-4.5 | 0.185 | 0.02337 | -0.15 | 7.932
-4 | 0.279 | 0.01388 | -0.176 | 20.073
-3.5 | 0.348 | 0.0149 | -0.176 | 23.345
-3 | 0.417 | 0.01546 | -0.176 | 26.972
-2.5 | 0.486 | 0.01508 | -0.176 | 32.214
-2 | 0.554 | 0.01496 | -0.176 | 37.045
-1.5 | 0.622 | 0.01513 | -0.176 | 41.107
-1 | 0.689 | 0.01527 | -0.176 | 45.114
-0.5 | 0.756 | 0.0153 | -0.176 | 49.396
0 | 0.823 | 0.01542 | -0.176 | 53.342
0.5 | 0.889 | 0.01567 | -0.176 | 56.743
1 | 0.956 | 0.01587 | -0.176 | 60.202
1.5 | 1.022 | 0.01608 | -0.176 | 63.546
2 | 1.087 | 0.01664 | -0.176 | 65.343
2.5 | 1.153 | 0.01717 | -0.176 | 67.12
3 | 1.216 | 0.01768 | -0.175 | 68.768
3.5 | 1.275 | 0.01817 | -0.175 | 70.188
4 | 1.33 | 0.02192 | -0.175 | 60.677
4.5 | 1.379 | 0.02152 | -0.175 | 64.114
5 | 1.42 | 0.02241 | -0.175 | 63.345
5.5 | 1.443 | 0.02347 | -0.175 | 61.496
6 | 1.421 | 0.0246 | -0.175 | 57.766
6.5 | 1.249 | 0.02665 | -0.174 | 46.879
7 | 0.703 | 0.05729 | -0.071 | 12.265
7.5 | 0.908 | 0.02856 | -0.174 | 31.806
8 | 0.755 | 0.0659 | -0.074 | 11.459
8.5 | 0.781 | 0.0836 | -0.075 | 9.346
9 | 0.807 | 0.08717 | -0.075 | 9.259
9.5 | 0.833 | 0.08723 | -0.075 | 9.55
10 | 0.859 | 0.09061 | -0.075 | 9.476
10.5 | 0.885 | 0.09692 | -0.077 | 9.127

## 64. Re 3M Mach 0.00 (1)
BIGFOIL.COM POLAR EXPORT
BE7151
BE7151 |  |  |  | Cl Max: | 2.0173 | at alpha= | 15.5 | deg
XFOIL ncrit=9 |  |  |  | L/D Max: | 131.179 | at alpha= | 2.5 | deg
Re: | 3000000 |  |  | Cd Min: | 0.00554 | at alpha= | -3.5 | deg
Mach: | 0 |  |  | Cl=0 at alpha= | -6.0008 | deg
|  |  |  | @ Cl=0.1, Cd= | 0.0063655
|  |  |  | @ Cl=0.4, Cd= | 0.0057819
|  |  |  | @ Cl=0.6, Cd= | 0.0061542
alpha (deg) | Cl | Cd | Cm | Cl/Cd
-9.5 | -0.472 | 0.01751 | -0.1369 | -26.956
-9 | -0.3999 | 0.01475 | -0.1432 | -27.1119
-8.5 | -0.3302 | 0.01289 | -0.1478 | -25.6168
-8 | -0.2625 | 0.0115 | -0.1512 | -22.8261
-7.5 | -0.192 | 0.00926 | -0.1557 | -20.7343
-7 | -0.1256 | 0.00814 | -0.1584 | -15.43
-6.5 | -0.0632 | 0.00765 | -0.1598 | -8.2614
-6 | 0.0001 | 0.00722 | -0.1613 | 0.01385
-5.5 | 0.0604 | 0.0067 | -0.1621 | 9.0149
-5 | 0.1196 | 0.0062 | -0.1625 | 19.2903
-4.5 | 0.1763 | 0.00598 | -0.1623 | 29.4816
-4 | 0.2333 | 0.00573 | -0.1622 | 40.7155
-3.5 | 0.2902 | 0.00554 | -0.1621 | 52.3827
-3 | 0.3462 | 0.0056 | -0.1618 | 61.8214
-2.5 | 0.4024 | 0.00579 | -0.1618 | 69.4991
-2 | 0.4596 | 0.00585 | -0.1619 | 78.5641
-1.5 | 0.5167 | 0.00596 | -0.1619 | 86.6946
-1 | 0.5737 | 0.00608 | -0.1619 | 94.3586
-0.5 | 0.6304 | 0.00624 | -0.1618 | 101.0256
0 | 0.6872 | 0.00636 | -0.1618 | 108.0503
0.5 | 0.744 | 0.00647 | -0.1617 | 114.9923
1 | 0.8007 | 0.0066 | -0.1617 | 121.3182
1.5 | 0.857 | 0.00676 | -0.1615 | 126.7751
2 | 0.913 | 0.00699 | -0.1614 | 130.6152
2.5 | 0.9681 | 0.00738 | -0.1611 | 131.1789
3 | 1.0228 | 0.00781 | -0.1609 | 130.9603
3.5 | 1.0771 | 0.0083 | -0.1605 | 129.7711
4 | 1.1308 | 0.00888 | -0.1602 | 127.3423
4.5 | 1.183 | 0.00972 | -0.1596 | 121.7078
5.5 | 1.2856 | 0.01071 | -0.1581 | 120.0373
6 | 1.3385 | 0.0112 | -0.1574 | 119.5089
6.5 | 1.391 | 0.01168 | -0.1567 | 119.0925
7 | 1.442 | 0.01239 | -0.1556 | 116.3842
7.5 | 1.4935 | 0.0129 | -0.1548 | 115.7752
8 | 1.5445 | 0.01342 | -0.1539 | 115.0894
8.5 | 1.5937 | 0.01415 | -0.1527 | 112.629
9 | 1.6424 | 0.01485 | -0.1514 | 110.5993
9.5 | 1.6907 | 0.01551 | -0.1501 | 109.0071
10 | 1.7355 | 0.01656 | -0.1482 | 104.8007
10.5 | 1.7813 | 0.01733 | -0.1465 | 102.7871
11 | 1.8248 | 0.01827 | -0.1445 | 99.8796
11.5 | 1.8653 | 0.01942 | -0.1419 | 96.0505
12 | 1.8977 | 0.02123 | -0.138 | 89.3877
12.5 | 1.9331 | 0.02246 | -0.1347 | 86.0686
13 | 1.9643 | 0.02375 | -0.1307 | 82.7074
13.5 | 1.9881 | 0.02521 | -0.1255 | 78.8616
14 | 2.0008 | 0.02696 | -0.1186 | 74.2136
14.5 | 2.0094 | 0.02918 | -0.1117 | 68.8622
15 | 2.0158 | 0.03194 | -0.1055 | 63.1121
15.5 | 2.0173 | 0.0355 | -0.1 | 56.8254
16 | 2.0137 | 0.04008 | -0.0954 | 50.242
16.5 | 2.0016 | 0.04638 | -0.0923 | 43.1565
17 | 1.9802 | 0.05486 | -0.0913 | 36.0955
17.5 | 1.9476 | 0.06618 | -0.0929 | 29.4288
18 | 1.9116 | 0.07893 | -0.0962 | 24.2189
18.5 | 1.8617 | 0.09461 | -0.1014 | 19.6776
19 | 1.8123 | 0.11097 | -0.1078 | 16.3314
19.5 | 1.7614 | 0.12846 | -0.1157 | 13.7117
20 | 1.7094 | 0.14707 | -0.1255 | 11.623

## 65. Re 3M Mach 0.00 (2)
BIGFOIL.COM POLAR EXPORT
BE7151
BE7151 |  |  |  | Cl Max: | 1.9 | at alpha= | 13 | deg
NF |  |  |  | L/D Max: | 135.705 | at alpha= | 3 | deg
Re: | 3000000 |  |  | Cd Min: | 0.0055905 | at alpha= | -3 | deg
Mach: | 0 |  |  | Cl=0 at alpha= | -6.0426 | deg
|  |  |  | @ Cl=0.1, Cd= | 0.0062989
|  |  |  | @ Cl=0.4, Cd= | 0.0056636
|  |  |  | @ Cl=0.6, Cd= | 0.006214
alpha (deg) | Cl | Cd | Cm | Cl/Cd
-20 | -0.68504 | 0.24122 | 0.044316 | -2.8399
-19.5 | -0.6667 | 0.23514 | 0.040005 | -2.8354
-19 | -0.64856 | 0.22894 | 0.035748 | -2.8329
-18.5 | -0.63057 | 0.22267 | 0.031545 | -2.8319
-18 | -0.61261 | 0.21637 | 0.027409 | -2.8313
-17.5 | -0.59456 | 0.21008 | 0.023365 | -2.8301
-17 | -0.57635 | 0.20382 | 0.019451 | -2.8278
-16.5 | -0.55798 | 0.19756 | 0.015703 | -2.8244
-16 | -0.53948 | 0.19126 | 0.012139 | -2.8207
-15.5 | -0.52086 | 0.18488 | 0.0087392 | -2.8172
-15 | -0.5021 | 0.17849 | 0.0054638 | -2.8131
-14.5 | -0.48297 | 0.17234 | 0.0022951 | -2.8024
-14 | -0.4625 | 0.16724 | -0.00068226 | -2.7655
-13.5 | -0.44025 | 0.1639 | -0.0033695 | -2.6862
-13 | -0.43153 | 0.15776 | -0.0070108 | -2.7353
-12.5 | -0.49839 | 0.13202 | -0.016414 | -3.7752
-12 | -0.60542 | 0.098767 | -0.025379 | -6.1298
-11.5 | -0.61395 | 0.067327 | -0.055223 | -9.1189
-11 | -0.63245 | 0.018922 | -0.13396 | -33.4233
-10.5 | -0.57952 | 0.015969 | -0.13831 | -36.2903
-10 | -0.51536 | 0.013956 | -0.14257 | -36.9277
-9.5 | -0.44969 | 0.012303 | -0.14679 | -36.5499
-9 | -0.38264 | 0.011033 | -0.15043 | -34.6826
-8.5 | -0.31537 | 0.010015 | -0.15356 | -31.4894
-8 | -0.24843 | 0.0091697 | -0.15628 | -27.092
-7.5 | -0.18196 | 0.0084543 | -0.15856 | -21.5223
-7 | -0.11732 | 0.0078468 | -0.16041 | -14.951
-6.5 | -0.055013 | 0.0073276 | -0.16171 | -7.5076
-6 | 0.0051244 | 0.0068851 | -0.16246 | 0.74427
-5.5 | 0.063637 | 0.0065069 | -0.16282 | 9.7798
-5 | 0.12137 | 0.0061766 | -0.16298 | 19.6498
-4.5 | 0.17864 | 0.0058945 | -0.163 | 30.3067
-4 | 0.23482 | 0.0056929 | -0.16274 | 41.2474
-3.5 | 0.29044 | 0.0055923 | -0.16239 | 51.9359
-3 | 0.34712 | 0.0055905 | -0.16235 | 62.09
-2.5 | 0.40472 | 0.0056701 | -0.16242 | 71.3787
-2 | 0.46156 | 0.0058132 | -0.1625 | 79.3994
-1.5 | 0.51795 | 0.0059744 | -0.16251 | 86.6947
-1 | 0.57454 | 0.0061459 | -0.16249 | 93.4826
-0.5 | 0.63137 | 0.0062979 | -0.1625 | 100.2511
0 | 0.68822 | 0.0064185 | -0.16249 | 107.2247
0.5 | 0.74506 | 0.006534 | -0.16245 | 114.0288
1 | 0.80208 | 0.0066681 | -0.16243 | 120.2861
1.5 | 0.85928 | 0.0068344 | -0.16241 | 125.7287
2 | 0.91594 | 0.0070248 | -0.16232 | 130.3874
2.5 | 0.97147 | 0.0072516 | -0.16211 | 133.9664
3 | 1.0265 | 0.0075642 | -0.16182 | 135.7049
3.5 | 1.0808 | 0.0080283 | -0.16158 | 134.6265
4 | 1.1329 | 0.0087037 | -0.16112 | 130.159
4.5 | 1.187 | 0.0095626 | -0.16119 | 124.1335
5 | 1.2374 | 0.0098171 | -0.15973 | 126.041
5.5 | 1.2884 | 0.010683 | -0.15899 | 120.6077
6 | 1.341 | 0.011346 | -0.15824 | 118.1898
6.5 | 1.3932 | 0.011952 | -0.15741 | 116.5627
7 | 1.4447 | 0.012595 | -0.15653 | 114.7066
7.5 | 1.4954 | 0.013299 | -0.15555 | 112.4438
8 | 1.5447 | 0.01408 | -0.15445 | 109.7085
8.5 | 1.5928 | 0.014947 | -0.15315 | 106.5627
9 | 1.6397 | 0.015906 | -0.15159 | 103.0865
9.5 | 1.685 | 0.016959 | -0.14974 | 99.3561
10 | 1.7285 | 0.018112 | -0.14758 | 95.4339
10.5 | 1.7698 | 0.019373 | -0.14506 | 91.355
11 | 1.8083 | 0.020755 | -0.14212 | 87.1248
11.5 | 1.843 | 0.02228 | -0.13862 | 82.7191
12 | 1.872 | 0.023978 | -0.13428 | 78.0718
12.5 | 1.892 | 0.025905 | -0.12857 | 73.0376
13 | 1.9 | 0.02818 | -0.12113 | 67.4237
13.5 | 1.8993 | 0.03102 | -0.11301 | 61.2273
14 | 1.8953 | 0.034711 | -0.10583 | 54.6022
14.5 | 1.8881 | 0.039581 | -0.10025 | 47.7014
15 | 1.8766 | 0.045915 | -0.09678 | 40.8705
15.5 | 1.8603 | 0.053774 | -0.095418 | 34.5951
16 | 1.8374 | 0.06347 | -0.095952 | 28.9501
16.5 | 1.8053 | 0.075847 | -0.098824 | 23.8015
17 | 1.7657 | 0.090545 | -0.10389 | 19.5009
17.5 | 1.7229 | 0.10635 | -0.11031 | 16.2008
18 | 1.6753 | 0.12364 | -0.1183 | 13.5502
18.5 | 1.6237 | 0.14436 | -0.12867 | 11.247
19 | 1.5789 | 0.16555 | -0.13986 | 9.5375
19.5 | 1.5409 | 0.18575 | -0.15216 | 8.2956
20 | 1.5161 | 0.20203 | -0.16511 | 7.5044

## 66. Re 3M Mach 0.00 (3)
BIGFOIL.COM POLAR EXPORT
BE7151
BE7151 |  |  |  | Cl Max: | 1.445 | at alpha= | 8.5 | deg
JavaFoil+Calcfoil stall+Eppler ext transition |  |  |  | L/D Max: | 69.568 | at alpha= | 6 | deg
Re: | 3000000 |  |  | Cd Min: | 0.01303 | at alpha= | -4.5 | deg
Mach: | 0 |  |  | Cl=0 at alpha= | -6.1204 | deg
|  |  |  | @ Cl=0.1, Cd= | 0.013274
|  |  |  | @ Cl=0.4, Cd= | 0.014065
|  |  |  | @ Cl=0.6, Cd= | 0.014163
alpha (deg) | Cl | Cd | Cm | Cl/Cd
-18.5 | -0.251 | 0.15875 | -0.074 | -1.582
-18 | -0.262 | 0.1518 | -0.074 | -1.724
-17.5 | -0.272 | 0.14399 | -0.074 | -1.892
-17 | -0.283 | 0.13931 | -0.074 | -2.032
-16.5 | -0.294 | 0.13211 | -0.074 | -2.222
-16 | -0.304 | 0.12463 | -0.076 | -2.438
-15.5 | -0.313 | 0.11878 | -0.076 | -2.638
-15 | -0.322 | 0.11243 | -0.078 | -2.866
-14.5 | -0.33 | 0.10636 | -0.078 | -3.098
-14 | -0.335 | 0.10198 | -0.077 | -3.287
-13.5 | -0.337 | 0.09729 | -0.076 | -3.468
-13 | -0.336 | 0.0921 | -0.077 | -3.653
-12.5 | -0.333 | 0.08671 | -0.079 | -3.846
-12 | -0.326 | 0.08363 | -0.074 | -3.901
-11.5 | -0.317 | 0.07867 | -0.078 | -4.035
-11 | -0.305 | 0.07473 | -0.077 | -4.075
-10.5 | -0.288 | 0.07061 | -0.077 | -4.083
-10 | -0.269 | 0.06673 | -0.079 | -4.024
-9.5 | -0.244 | 0.06413 | -0.074 | -3.808
-9 | -0.218 | 0.05992 | -0.08 | -3.631
-8.5 | -0.189 | 0.05225 | -0.096 | -3.623
-8 | -0.159 | 0.04084 | -0.112 | -3.896
-7.5 | -0.122 | 0.03502 | -0.118 | -3.484
-7 | -0.081 | 0.0291 | -0.125 | -2.794
-6.5 | -0.041 | 0.01401 | -0.153 | -2.928
-6 | 0.013 | 0.01363 | -0.153 | 0.982
-5.5 | 0.07 | 0.01339 | -0.153 | 5.198
-5 | 0.127 | 0.01317 | -0.153 | 9.658
-4.5 | 0.186 | 0.01303 | -0.153 | 14.248
-4 | 0.245 | 0.01422 | -0.153 | 17.204
-3.5 | 0.304 | 0.01448 | -0.153 | 20.965
-3 | 0.363 | 0.01414 | -0.153 | 25.65
-2.5 | 0.422 | 0.01402 | -0.153 | 30.066
-2 | 0.48 | 0.0141 | -0.153 | 34.079
-1.5 | 0.539 | 0.01417 | -0.153 | 38.03
-1 | 0.597 | 0.01416 | -0.153 | 42.143
-0.5 | 0.655 | 0.01421 | -0.152 | 46.071
0 | 0.713 | 0.01434 | -0.152 | 49.73
0.5 | 0.771 | 0.0145 | -0.152 | 53.17
1 | 0.828 | 0.01461 | -0.152 | 56.713
1.5 | 0.886 | 0.01477 | -0.152 | 59.969
2 | 0.943 | 0.01521 | -0.152 | 62
2.5 | 1 | 0.01552 | -0.152 | 64.433
3 | 1.056 | 0.01582 | -0.152 | 66.765
3.5 | 1.111 | 0.01608 | -0.152 | 69.051
4 | 1.164 | 0.01864 | -0.152 | 62.429
4.5 | 1.215 | 0.01798 | -0.152 | 67.56
5 | 1.264 | 0.01849 | -0.151 | 68.379
5.5 | 1.311 | 0.01894 | -0.151 | 69.189
6 | 1.351 | 0.01942 | -0.151 | 69.568
6.5 | 1.384 | 0.02 | -0.151 | 69.206
7 | 1.411 | 0.02045 | -0.151 | 68.974
7.5 | 1.43 | 0.0211 | -0.151 | 67.799
8 | 1.442 | 0.02172 | -0.151 | 66.389
8.5 | 1.445 | 0.02276 | -0.151 | 63.5
9 | 1.441 | 0.02355 | -0.15 | 61.182
9.5 | 1.428 | 0.02425 | -0.15 | 58.874
10 | 1.407 | 0.0251 | -0.15 | 56.06
10.5 | 1.379 | 0.02612 | -0.15 | 52.815
11 | 1.345 | 0.02787 | -0.15 | 48.255
11.5 | 1.305 | 0.02918 | -0.15 | 44.726
12 | 1.239 | 0.0296 | -0.147 | 41.854
12.5 | 1.169 | 0.0329 | -0.143 | 35.548
13 | 1.059 | 0.04672 | -0.133 | 22.676
13.5 | 0.972 | 0.06364 | -0.122 | 15.279

## 67. Re 3M Mach 0.10 (1)
BIGFOIL.COM POLAR EXPORT
BE7151
BE7151 |  |  |  | Cl Max: | 1.9969 | at alpha= | 15 | deg
XFOIL ncrit=9 |  |  |  | L/D Max: | 131.377 | at alpha= | 2.5 | deg
Re: | 3000000 |  |  | Cd Min: | 0.00556 | at alpha= | -3.5 | deg
Mach: | 0.1 |  |  | Cl=0 at alpha= | -5.9917 | deg
|  |  |  | @ Cl=0.1, Cd= | 0.0064237
|  |  |  | @ Cl=0.4, Cd= | 0.0058048
|  |  |  | @ Cl=0.6, Cd= | 0.0061614
alpha (deg) | Cl | Cd | Cm | Cl/Cd
-20 | -0.6746 | 0.25066 | 0.0404 | -2.6913
-19.5 | -0.6567 | 0.24393 | 0.0363 | -2.6922
-19 | -0.6391 | 0.23718 | 0.0323 | -2.6946
-17.5 | -0.5893 | 0.2157 | 0.0208 | -2.732
-17 | -0.5718 | 0.20976 | 0.0173 | -2.726
-16.5 | -0.5545 | 0.20371 | 0.0139 | -2.722
-16 | -0.5371 | 0.19654 | 0.0106 | -2.7328
-15.5 | -0.5211 | 0.1894 | 0.0072 | -2.7513
-15 | -0.5056 | 0.18241 | 0.0041 | -2.7718
-14.5 | -0.491 | 0.17542 | 0.0011 | -2.799
-14 | -0.4767 | 0.16833 | -0.0018 | -2.8319
-13.5 | -0.4631 | 0.16116 | -0.0046 | -2.8735
-13 | -0.4505 | 0.15388 | -0.0073 | -2.9276
-12.5 | -0.4429 | 0.1455 | -0.0101 | -3.044
-12 | -0.4276 | 0.13994 | -0.0124 | -3.0556
-11.5 | -0.4131 | 0.13412 | -0.0146 | -3.0801
-11 | -0.401 | 0.12672 | -0.0171 | -3.1645
-10.5 | -0.3912 | 0.11995 | -0.0189 | -3.2614
-9 | -0.4099 | 0.01635 | -0.1419 | -25.0703
-8.5 | -0.3371 | 0.01373 | -0.1477 | -24.5521
-8 | -0.2677 | 0.01201 | -0.1517 | -22.2898
-7.5 | -0.1965 | 0.00981 | -0.1562 | -20.0306
-7 | -0.1285 | 0.00828 | -0.1593 | -15.5193
-6.5 | -0.0651 | 0.00774 | -0.1607 | -8.4109
-6 | -0.001 | 0.00727 | -0.1623 | -0.13755
-5.5 | 0.0594 | 0.00681 | -0.1629 | 8.7225
-5 | 0.1193 | 0.00624 | -0.1634 | 19.1186
-4.5 | 0.1766 | 0.006 | -0.1632 | 29.4333
-4 | 0.234 | 0.00576 | -0.163 | 40.625
-3.5 | 0.2914 | 0.00556 | -0.1629 | 52.4101
-3 | 0.3477 | 0.00562 | -0.1626 | 61.8683
-2.5 | 0.4043 | 0.00582 | -0.1626 | 69.4674
-2 | 0.4619 | 0.00587 | -0.1627 | 78.6882
-1.5 | 0.5194 | 0.00597 | -0.1627 | 87.0017
-1 | 0.5766 | 0.0061 | -0.1627 | 94.5246
-0.5 | 0.6338 | 0.00625 | -0.1626 | 101.408
0 | 0.6909 | 0.00637 | -0.1626 | 108.4615
0.5 | 0.7481 | 0.00649 | -0.1625 | 115.2696
1 | 0.8051 | 0.00661 | -0.1624 | 121.8003
1.5 | 0.8618 | 0.00678 | -0.1623 | 127.1091
2.5 | 0.9735 | 0.00741 | -0.1619 | 131.3765
3 | 1.0287 | 0.00784 | -0.1616 | 131.2117
3.5 | 1.0833 | 0.00833 | -0.1612 | 130.048
4 | 1.1374 | 0.00892 | -0.1608 | 127.5112
4.5 | 1.1898 | 0.00981 | -0.1602 | 121.2844
6 | 1.3468 | 0.01126 | -0.1578 | 119.6092
6.5 | 1.3997 | 0.01177 | -0.157 | 118.921
7 | 1.451 | 0.01252 | -0.1559 | 115.8946
7.5 | 1.5031 | 0.01301 | -0.155 | 115.5342
8 | 1.5545 | 0.01356 | -0.154 | 114.6386
8.5 | 1.6033 | 0.01444 | -0.1524 | 111.0319
9 | 1.6533 | 0.01502 | -0.1512 | 110.0732
9.5 | 1.7016 | 0.01576 | -0.1497 | 107.9695
10 | 1.747 | 0.0168 | -0.1477 | 103.9881
10.5 | 1.7926 | 0.01768 | -0.1457 | 101.3914
11 | 1.8354 | 0.01875 | -0.1433 | 97.888
11.5 | 1.8732 | 0.02022 | -0.14 | 92.6409
12 | 1.9064 | 0.0219 | -0.136 | 87.0502
12.5 | 1.9396 | 0.02327 | -0.1321 | 83.352
13 | 1.966 | 0.02475 | -0.127 | 79.4343
13.5 | 1.9823 | 0.0265 | -0.1203 | 74.8038
14 | 1.9899 | 0.0287 | -0.1128 | 69.3345
14.5 | 1.9955 | 0.03152 | -0.1061 | 63.309
15 | 1.9969 | 0.03511 | -0.1002 | 56.8755
15.5 | 1.9916 | 0.03989 | -0.0953 | 49.9273
16 | 1.9777 | 0.04647 | -0.092 | 42.5586
16.5 | 1.954 | 0.05545 | -0.0912 | 35.239
17 | 1.9228 | 0.06675 | -0.093 | 28.806
17.5 | 1.8805 | 0.08072 | -0.0969 | 23.2966
18 | 1.837 | 0.09547 | -0.1019 | 19.2416
18.5 | 1.7854 | 0.1124 | -0.1088 | 15.8843
19 | 1.7359 | 0.12983 | -0.1168 | 13.3706
19.5 | 1.6883 | 0.14767 | -0.1262 | 11.4329
20 | 1.6417 | 0.16651 | -0.1375 | 9.8595

## 68. Re 3M Mach 0.10 (2)
BIGFOIL.COM POLAR EXPORT
BE7151
BE7151 |  |  |  | Cl Max: | 1.442 | at alpha= | 8.5 | deg
JavaFoil+Calcfoil stall+Eppler ext transition |  |  |  | L/D Max: | 69.672 | at alpha= | 6 | deg
Re: | 3000000 |  |  | Cd Min: | 0.01305 | at alpha= | -4.5 | deg
Mach: | 0.1 |  |  | Cl=0 at alpha= | -6.1204 | deg
|  |  |  | @ Cl=0.1, Cd= | 0.013311
|  |  |  | @ Cl=0.4, Cd= | 0.014106
|  |  |  | @ Cl=0.6, Cd= | 0.01419
alpha (deg) | Cl | Cd | Cm | Cl/Cd
-18 | -0.223 | 0.15402 | -0.074 | -1.447
-17.5 | -0.235 | 0.14653 | -0.074 | -1.604
-17 | -0.248 | 0.13823 | -0.076 | -1.791
-16.5 | -0.26 | 0.13402 | -0.074 | -1.938
-16 | -0.272 | 0.12675 | -0.074 | -2.145
-15.5 | -0.284 | 0.11988 | -0.076 | -2.368
-15 | -0.295 | 0.11313 | -0.077 | -2.608
-14.5 | -0.305 | 0.1074 | -0.078 | -2.84
-14 | -0.313 | 0.10239 | -0.077 | -3.06
-13.5 | -0.319 | 0.09634 | -0.079 | -3.308
-13 | -0.32 | 0.09325 | -0.076 | -3.428
-12.5 | -0.319 | 0.08693 | -0.079 | -3.674
-12 | -0.315 | 0.08393 | -0.075 | -3.75
-11.5 | -0.308 | 0.07941 | -0.075 | -3.874
-11 | -0.297 | 0.07486 | -0.078 | -3.972
-10.5 | -0.282 | 0.072 | -0.073 | -3.919
-10 | -0.264 | 0.06766 | -0.075 | -3.903
-9.5 | -0.241 | 0.06464 | -0.071 | -3.732
-9 | -0.216 | 0.06078 | -0.077 | -3.546
-8.5 | -0.187 | 0.05454 | -0.09 | -3.432
-8 | -0.158 | 0.04194 | -0.111 | -3.772
-7.5 | -0.122 | 0.0357 | -0.118 | -3.409
-7 | -0.081 | 0.03061 | -0.123 | -2.642
-6.5 | -0.041 | 0.01409 | -0.153 | -2.918
-6 | 0.013 | 0.01368 | -0.153 | 0.982
-5.5 | 0.07 | 0.01343 | -0.153 | 5.204
-5 | 0.128 | 0.0132 | -0.153 | 9.676
-4.5 | 0.186 | 0.01305 | -0.153 | 14.286
-4 | 0.246 | 0.01424 | -0.153 | 17.252
-3.5 | 0.305 | 0.01451 | -0.153 | 21.026
-3 | 0.364 | 0.01416 | -0.153 | 25.724
-2.5 | 0.424 | 0.01407 | -0.153 | 30.115
-2 | 0.483 | 0.01412 | -0.153 | 34.183
-1.5 | 0.542 | 0.01416 | -0.153 | 38.25
-1 | 0.6 | 0.01419 | -0.153 | 42.267
-0.5 | 0.658 | 0.01425 | -0.153 | 46.191
0 | 0.717 | 0.01438 | -0.153 | 49.842
0.5 | 0.775 | 0.01449 | -0.153 | 53.453
1 | 0.833 | 0.01466 | -0.153 | 56.804
1.5 | 0.89 | 0.01477 | -0.153 | 60.276
2 | 0.948 | 0.01528 | -0.153 | 62.058
2.5 | 1.005 | 0.01559 | -0.153 | 64.502
3 | 1.062 | 0.01589 | -0.153 | 66.796
3.5 | 1.116 | 0.01616 | -0.153 | 69.084
4 | 1.169 | 0.01875 | -0.153 | 62.366
4.5 | 1.221 | 0.018 | -0.152 | 67.823
5 | 1.27 | 0.01853 | -0.152 | 68.543
5.5 | 1.316 | 0.01898 | -0.152 | 69.359
6 | 1.356 | 0.01947 | -0.152 | 69.672
6.5 | 1.389 | 0.02005 | -0.152 | 69.264
7 | 1.414 | 0.02063 | -0.152 | 68.545
7.5 | 1.432 | 0.0212 | -0.152 | 67.541
8 | 1.441 | 0.0219 | -0.151 | 65.804
8.5 | 1.442 | 0.02296 | -0.151 | 62.798
9 | 1.433 | 0.02377 | -0.151 | 60.29
9.5 | 1.416 | 0.02464 | -0.151 | 57.481
10 | 1.39 | 0.02538 | -0.151 | 54.787
10.5 | 1.357 | 0.02648 | -0.151 | 51.244
11 | 1.317 | 0.02832 | -0.15 | 46.495
11.5 | 1.259 | 0.02678 | -0.149 | 47.003
12 | 1.19 | 0.03076 | -0.146 | 38.681
12.5 | 1.082 | 0.04039 | -0.137 | 26.776
13 | 0.943 | 0.07349 | -0.114 | 12.835
13.5 | 0.861 | 0.0955 | -0.094 | 9.017

## 69. Re 3M Mach 0.25 (1)
BIGFOIL.COM POLAR EXPORT
BE7151
BE7151 |  |  |  | Cl Max: | 1.8826 | at alpha= | 11.5 | deg
XFOIL ncrit=9 |  |  |  | L/D Max: | 132.98 | at alpha= | 2.5 | deg
Re: | 3000000 |  |  | Cd Min: | 0.00569 | at alpha= | -3.5 | deg
Mach: | 0.25 |  |  | Cl=0 at alpha= | -5.9305 | deg
|  |  |  | @ Cl=0.1, Cd= | 0.0066693
|  |  |  | @ Cl=0.4, Cd= | 0.0059001
|  |  |  | @ Cl=0.6, Cd= | 0.0061882
alpha (deg) | Cl | Cd | Cm | Cl/Cd
-20 | -0.6846 | 0.25447 | 0.0414 | -2.6903
-19.5 | -0.6657 | 0.24748 | 0.0371 | -2.6899
-19 | -0.6471 | 0.24049 | 0.0329 | -2.6908
-18.5 | -0.6287 | 0.23346 | 0.0289 | -2.693
-18 | -0.6104 | 0.22635 | 0.0249 | -2.6967
-17.5 | -0.5942 | 0.21852 | 0.021 | -2.7192
-17 | -0.5758 | 0.21237 | 0.0173 | -2.7113
-16.5 | -0.5575 | 0.2061 | 0.0137 | -2.705
-16 | -0.5391 | 0.19884 | 0.0102 | -2.7112
-15.5 | -0.5223 | 0.19154 | 0.0068 | -2.7268
-15 | -0.5058 | 0.18442 | 0.0035 | -2.7427
-14.5 | -0.49 | 0.17732 | 0.0004 | -2.7634
-14 | -0.4749 | 0.17021 | -0.0026 | -2.7901
-13.5 | -0.4603 | 0.163 | -0.0055 | -2.8239
-12.5 | -0.4378 | 0.14747 | -0.011 | -2.9687
-12 | -0.4223 | 0.14179 | -0.0132 | -2.9783
-11.5 | -0.4075 | 0.13589 | -0.0154 | -2.9987
-11 | -0.3953 | 0.12858 | -0.0177 | -3.0744
-10.5 | -0.3851 | 0.12184 | -0.0194 | -3.1607
-10 | -0.3762 | 0.11529 | -0.0209 | -3.2631
-9.5 | -0.3695 | 0.10888 | -0.0218 | -3.3936
-9 | -0.371 | 0.10208 | -0.0222 | -3.6344
-8.5 | -0.3624 | 0.09348 | -0.0266 | -3.8768
-7.5 | -0.2316 | 0.01456 | -0.1547 | -15.9066
-7 | -0.1477 | 0.0098 | -0.1633 | -15.0714
-6.5 | -0.0772 | 0.00844 | -0.1657 | -9.1469
-6 | -0.0088 | 0.00771 | -0.1673 | -1.1414
-5.5 | 0.0545 | 0.00717 | -0.1677 | 7.6011
-5 | 0.1172 | 0.00648 | -0.1681 | 18.0864
-4.5 | 0.1777 | 0.00612 | -0.1679 | 29.0359
-4 | 0.238 | 0.00586 | -0.1677 | 40.6143
-3.5 | 0.2974 | 0.00569 | -0.1674 | 52.2671
-3 | 0.3557 | 0.00578 | -0.1671 | 61.5398
-2.5 | 0.4147 | 0.00594 | -0.167 | 69.8148
-2 | 0.4745 | 0.00597 | -0.1671 | 79.4807
-1.5 | 0.534 | 0.00606 | -0.1671 | 88.1188
-1 | 0.5933 | 0.00617 | -0.167 | 96.1588
-0.5 | 0.6523 | 0.00633 | -0.1669 | 103.049
0 | 0.7115 | 0.00644 | -0.1669 | 110.4814
0.5 | 0.7707 | 0.00655 | -0.1668 | 117.6641
1 | 0.8296 | 0.0067 | -0.1666 | 123.8209
1.5 | 0.8883 | 0.00688 | -0.1664 | 129.1134
2 | 0.9467 | 0.00712 | -0.1662 | 132.9635
2.5 | 1.004 | 0.00755 | -0.1658 | 132.9801
3 | 1.0611 | 0.00801 | -0.1654 | 132.4719
3.5 | 1.1179 | 0.00854 | -0.1649 | 130.9016
4 | 1.1739 | 0.00919 | -0.1642 | 127.7367
4.5 | 1.2274 | 0.01029 | -0.1632 | 119.2809
6 | 1.3926 | 0.01165 | -0.16 | 119.5365
6.5 | 1.4475 | 0.01232 | -0.1586 | 117.4919
7 | 1.5017 | 0.01305 | -0.1571 | 115.0728
7.5 | 1.5562 | 0.01367 | -0.1556 | 113.8405
8 | 1.6081 | 0.01462 | -0.1535 | 109.9932
8.5 | 1.661 | 0.01534 | -0.1516 | 108.279
9 | 1.71 | 0.01649 | -0.1489 | 103.6992
9.5 | 1.7582 | 0.01761 | -0.146 | 99.841
10 | 1.8032 | 0.01896 | -0.1425 | 95.1055
10.5 | 1.8421 | 0.02071 | -0.138 | 88.9474
11 | 1.866 | 0.02342 | -0.1312 | 79.6755
11.5 | 1.8826 | 0.02588 | -0.1233 | 72.7434
12 | 1.8778 | 0.02911 | -0.1127 | 64.507
12.5 | 1.8669 | 0.03357 | -0.1035 | 55.6122
13 | 1.8516 | 0.0394 | -0.0967 | 46.9949
13.5 | 1.8288 | 0.04732 | -0.0929 | 38.6475
14 | 1.7985 | 0.05799 | -0.0931 | 31.014
14.5 | 1.7611 | 0.0712 | -0.0967 | 24.7346
15 | 1.7198 | 0.08594 | -0.1019 | 20.0116
15.5 | 1.675 | 0.10183 | -0.1084 | 16.449
16 | 1.6308 | 0.11848 | -0.1159 | 13.7643
16.5 | 1.5898 | 0.13545 | -0.1244 | 11.7372

## 70. Re 3M Mach 0.25 (2)
BIGFOIL.COM POLAR EXPORT
BE7151
BE7151 |  |  |  | Cl Max: | 1.431 | at alpha= | 7.5 | deg
JavaFoil+Calcfoil stall+Eppler ext transition |  |  |  | L/D Max: | 69.93 | at alpha= | 3.5 | deg
Re: | 3000000 |  |  | Cd Min: | 0.01316 | at alpha= | -4.5 | deg
Mach: | 0.25 |  |  | Cl=0 at alpha= | -6.14 | deg
|  |  |  | @ Cl=0.1, Cd= | 0.013469
|  |  |  | @ Cl=0.4, Cd= | 0.014239
|  |  |  | @ Cl=0.6, Cd= | 0.0989
alpha (deg) | Cl | Cd | Cm | Cl/Cd
-15.5 | -0.053 | 0.12588 | -0.077 | -0.424
-15 | -0.051 | 0.11902 | -0.076 | -0.425
-14.5 | -0.048 | 0.11206 | -0.078 | -0.426
-14 | -0.073 | 0.10792 | -0.076 | -0.675
-13.5 | -0.13 | 0.1007 | -0.079 | -1.295
-13 | -0.163 | 0.09609 | -0.078 | -1.697
-12.5 | -0.189 | 0.0899 | -0.08 | -2.102
-12 | -0.209 | 0.08455 | -0.081 | -2.473
-11.5 | -0.223 | 0.08014 | -0.081 | -2.788
-11 | -0.232 | 0.07644 | -0.081 | -3.031
-10.5 | -0.234 | 0.07212 | -0.081 | -3.242
-10 | -0.229 | 0.06837 | -0.08 | -3.353
-9.5 | -0.218 | 0.06433 | -0.082 | -3.395
-9 | -0.201 | 0.06121 | -0.08 | -3.277
-8.5 | -0.176 | 0.05948 | -0.072 | -2.965
-8 | -0.148 | 0.05447 | -0.084 | -2.718
-7.5 | -0.117 | 0.045 | -0.106 | -2.59
-7 | -0.079 | 0.03513 | -0.12 | -2.262
-6.5 | -0.036 | 0.02916 | -0.127 | -1.236
-6 | 0.014 | 0.01394 | -0.158 | 0.977
-5.5 | 0.071 | 0.01359 | -0.158 | 5.239
-5 | 0.131 | 0.01334 | -0.158 | 9.788
-4.5 | 0.191 | 0.01316 | -0.158 | 14.515
-4 | 0.252 | 0.01435 | -0.158 | 17.562
-3.5 | 0.313 | 0.01463 | -0.158 | 21.398
-3 | 0.374 | 0.01429 | -0.158 | 26.178
-2.5 | 0.435 | 0.01417 | -0.158 | 30.705
-2 | 0.496 | 0.01419 | -0.158 | 34.957
-1.5 | 0.556 | 0.01427 | -0.158 | 38.994
-1 | 0.616 | 0.01432 | -0.158 | 43.048
-0.5 | 0.676 | 0.01435 | -0.157 | 47.132
0 | 0.736 | 0.01449 | -0.157 | 50.816
0.5 | 0.796 | 0.01467 | -0.157 | 54.262
1 | 0.855 | 0.01478 | -0.157 | 57.88
1.5 | 0.915 | 0.01498 | -0.157 | 61.07
2 | 0.974 | 0.01547 | -0.157 | 62.947
2.5 | 1.033 | 0.01579 | -0.157 | 65.411
3 | 1.09 | 0.01611 | -0.157 | 67.692
3.5 | 1.146 | 0.01639 | -0.157 | 69.93
4 | 1.2 | 0.0191 | -0.157 | 62.81
4.5 | 1.252 | 0.01845 | -0.157 | 67.833
5 | 1.301 | 0.01901 | -0.156 | 68.446
5.5 | 1.346 | 0.01956 | -0.156 | 68.818
6 | 1.383 | 0.0201 | -0.156 | 68.81
6.5 | 1.41 | 0.02068 | -0.156 | 68.166
7 | 1.427 | 0.02139 | -0.156 | 66.699
7.5 | 1.431 | 0.02211 | -0.156 | 64.735
8 | 1.423 | 0.02314 | -0.156 | 61.51
8.5 | 1.401 | 0.02428 | -0.155 | 57.674
9 | 1.363 | 0.02526 | -0.155 | 53.945
9.5 | 1.31 | 0.02641 | -0.155 | 49.601
10 | 1.242 | 0.02792 | -0.155 | 44.483
10.5 | 1.141 | 0.02881 | -0.152 | 39.601
11 | 0.859 | 0.0824 | -0.077 | 10.425
11.5 | 0.772 | 0.08814 | -0.069 | 8.762
12 | 0.681 | 0.09363 | -0.069 | 7.278
12.5 | 0.586 | 0.0989 | -0.071 | 5.921

## 71. Re 3M Mach 0.50 (1)
BIGFOIL.COM POLAR EXPORT
BE7151
BE7151 |  |  |  | Cl Max: | 1.6876 | at alpha= | 7 | deg
XFOIL ncrit=9 |  |  |  | L/D Max: | 140.261 | at alpha= | 2 | deg
Re: | 3000000 |  |  | Cd Min: | 0.00639 | at alpha= | -2 | deg
Mach: | 0.5 |  |  | Cl=0 at alpha= | -5.232 | deg
|  |  |  | @ Cl=0.1, Cd= | 0.0091627
|  |  |  | @ Cl=0.4, Cd= | 0.0065062
|  |  |  | @ Cl=0.6, Cd= | 0.0064019
alpha (deg) | Cl | Cd | Cm | Cl/Cd
-20 | -0.7366 | 0.27493 | 0.0467 | -2.6792
-19.5 | -0.7135 | 0.26651 | 0.0415 | -2.6772
-19 | -0.6905 | 0.25816 | 0.0364 | -2.6747
-18.5 | -0.6677 | 0.24987 | 0.0316 | -2.6722
-18 | -0.6451 | 0.24163 | 0.0268 | -2.6698
-17.5 | -0.624 | 0.23354 | 0.0223 | -2.6719
-17 | -0.6018 | 0.22611 | 0.0179 | -2.6615
-16.5 | -0.5795 | 0.21857 | 0.0136 | -2.6513
-16 | -0.557 | 0.2103 | 0.0095 | -2.6486
-15.5 | -0.5357 | 0.20202 | 0.0053 | -2.6517
-15 | -0.5152 | 0.19411 | 0.0014 | -2.6542
-14.5 | -0.4954 | 0.1864 | -0.0022 | -2.6577
-14 | -0.4761 | 0.17872 | -0.0056 | -2.6639
-13.5 | -0.4578 | 0.17112 | -0.0088 | -2.6753
-13 | -0.4426 | 0.16334 | -0.0116 | -2.7097
-12.5 | -0.4254 | 0.15662 | -0.0141 | -2.7161
-12 | -0.4093 | 0.15005 | -0.0163 | -2.7278
-11.5 | -0.3942 | 0.14344 | -0.0182 | -2.7482
-11 | -0.3812 | 0.13584 | -0.0202 | -2.8062
-10.5 | -0.3695 | 0.12901 | -0.0216 | -2.8641
-10 | -0.359 | 0.12249 | -0.0226 | -2.9309
-9.5 | -0.3502 | 0.11618 | -0.0231 | -3.0143
-8.5 | -0.3145 | 0.10118 | -0.0313 | -3.1083
-8 | -0.2902 | 0.09289 | -0.038 | -3.1241
-7.5 | -0.264 | 0.08391 | -0.0462 | -3.1462
-7 | -0.2406 | 0.07526 | -0.0543 | -3.1969
-6.5 | -0.204 | 0.06747 | -0.0644 | -3.0236
-6 | -0.1645 | 0.05787 | -0.0784 | -2.8426
-5.5 | -0.102 | 0.04127 | -0.1104 | -2.4715
-5 | 0.0883 | 0.00946 | -0.1857 | 9.334
-4.5 | 0.1741 | 0.00728 | -0.1883 | 23.9148
-4 | 0.2499 | 0.00656 | -0.1881 | 38.0945
-3.5 | 0.3201 | 0.00642 | -0.1871 | 49.8598
-3 | 0.3892 | 0.00652 | -0.1865 | 59.6933
-2.5 | 0.4596 | 0.00643 | -0.1865 | 71.4774
-2 | 0.5293 | 0.00639 | -0.1864 | 82.8326
-1.5 | 0.5984 | 0.0064 | -0.1863 | 93.5
-1 | 0.6669 | 0.00648 | -0.1861 | 102.9167
-0.5 | 0.7349 | 0.00662 | -0.1859 | 111.0121
0 | 0.803 | 0.00676 | -0.1856 | 118.787
0.5 | 0.871 | 0.0069 | -0.1853 | 126.2319
1 | 0.939 | 0.00709 | -0.1849 | 132.4401
1.5 | 1.007 | 0.00731 | -0.1844 | 137.7565
2 | 1.0744 | 0.00766 | -0.1836 | 140.2611
3 | 1.2076 | 0.00874 | -0.1814 | 138.1693
3.5 | 1.2733 | 0.0095 | -0.1798 | 134.0316
4 | 1.3339 | 0.01093 | -0.1773 | 122.0403
4.5 | 1.3971 | 0.01207 | -0.1745 | 115.7498
5 | 1.4644 | 0.01278 | -0.1719 | 114.5853
5.5 | 1.5303 | 0.01295 | -0.1688 | 118.1699
6 | 1.5918 | 0.01436 | -0.1642 | 110.8496
6.5 | 1.6502 | 0.01599 | -0.1584 | 103.202
7 | 1.6876 | 0.01904 | -0.1491 | 88.6345
7.5 | 1.6867 | 0.02375 | -0.1348 | 71.0189
8 | 1.6625 | 0.02936 | -0.1198 | 56.6247
8.5 | 1.6327 | 0.03694 | -0.1094 | 44.1987
9 | 1.5975 | 0.047 | -0.1052 | 33.9894
9.5 | 1.5596 | 0.05987 | -0.1077 | 26.0498
10 | 1.52 | 0.07445 | -0.1135 | 20.4164
10.5 | 1.4798 | 0.08976 | -0.1205 | 16.4862
11 | 1.4423 | 0.1054 | -0.1279 | 13.6841
11.5 | 1.4092 | 0.12117 | -0.1359 | 11.6299
12 | 1.3815 | 0.13703 | -0.1443 | 10.0817

## 72. Re 3M Mach 0.50 (2)
BIGFOIL.COM POLAR EXPORT
BE7151
BE7151 |  |  |  | Cl Max: | 1.443 | at alpha= | 5.5 | deg
JavaFoil+Calcfoil stall+Eppler ext transition |  |  |  | L/D Max: | 71.019 | at alpha= | 3 | deg
Re: | 3000000 |  |  | Cd Min: | 0.0138 | at alpha= | -4.5 | deg
Mach: | 0.5 |  |  | Cl=0 at alpha= | -6.15 | deg
|  |  |  | @ Cl=0.1, Cd= | 0.030414
|  |  |  | @ Cl=0.4, Cd= | 0.01518
|  |  |  | @ Cl=0.6, Cd= | 0.01472
alpha (deg) | Cl | Cd | Cm | Cl/Cd
-20 | -0.755 | 0.17228 | -0.104 | -4.38
-19.5 | -0.726 | 0.16814 | -0.101 | -4.32
-19 | -0.699 | 0.16316 | -0.1 | -4.283
-18.5 | -0.672 | 0.15704 | -0.099 | -4.278
-18 | -0.645 | 0.15444 | -0.098 | -4.176
-17.5 | -0.618 | 0.14948 | -0.098 | -4.135
-17 | -0.591 | 0.1431 | -0.097 | -4.132
-16.5 | -0.564 | 0.13971 | -0.097 | -4.039
-16 | -0.538 | 0.13604 | -0.099 | -3.956
-15.5 | -0.51 | 0.13177 | -0.094 | -3.868
-15 | -0.482 | 0.12459 | -0.092 | -3.871
-14.5 | -0.455 | 0.1233 | -0.091 | -3.691
-14 | -0.428 | 0.11871 | -0.09 | -3.605
-13.5 | -0.401 | 0.1135 | -0.09 | -3.533
-13 | -0.374 | 0.10989 | -0.09 | -3.404
-12.5 | -0.347 | 0.10483 | -0.089 | -3.308
-12 | -0.319 | 0.10051 | -0.084 | -3.175
-11.5 | -0.292 | 0.0962 | -0.085 | -3.038
-11 | -0.265 | 0.09428 | -0.084 | -2.812
-10.5 | -0.238 | 0.09265 | -0.085 | -2.569
-10 | -0.211 | 0.08229 | -0.081 | -2.56
-9.5 | -0.184 | 0.07172 | -0.083 | -2.561
-9 | -0.157 | 0.06506 | -0.085 | -2.407
-8.5 | -0.13 | 0.05878 | -0.098 | -2.217
-8 | -0.102 | 0.0614 | -0.078 | -1.662
-7.5 | -0.075 | 0.05636 | -0.083 | -1.33
-7 | -0.048 | 0.04931 | -0.103 | -0.98
-6.5 | -0.021 | 0.04733 | -0.103 | -0.44
-6 | 0.009 | 0.04692 | -0.091 | 0.192
-5.5 | 0.06 | 0.03804 | -0.121 | 1.571
-5 | 0.121 | 0.02641 | -0.141 | 4.564
-4.5 | 0.209 | 0.0138 | -0.176 | 15.11
-4 | 0.279 | 0.01499 | -0.176 | 18.591
-3.5 | 0.348 | 0.01527 | -0.176 | 22.791
-3 | 0.417 | 0.01515 | -0.176 | 27.532
-2.5 | 0.486 | 0.01484 | -0.176 | 32.74
-2 | 0.554 | 0.01472 | -0.176 | 37.651
-1.5 | 0.622 | 0.01472 | -0.176 | 42.257
-1 | 0.689 | 0.01478 | -0.176 | 46.62
-0.5 | 0.756 | 0.01489 | -0.176 | 50.733
0 | 0.823 | 0.01507 | -0.176 | 54.592
0.5 | 0.889 | 0.01527 | -0.176 | 58.23
1 | 0.956 | 0.01541 | -0.176 | 62.026
1.5 | 1.022 | 0.01598 | -0.176 | 63.955
2 | 1.087 | 0.01645 | -0.176 | 66.09
2.5 | 1.153 | 0.01684 | -0.176 | 68.457
3 | 1.216 | 0.01712 | -0.175 | 71.019
3.5 | 1.275 | 0.01799 | -0.175 | 70.871
4 | 1.33 | 0.02089 | -0.175 | 63.667
4.5 | 1.379 | 0.02159 | -0.175 | 63.889
5 | 1.42 | 0.02141 | -0.175 | 66.319
5.5 | 1.443 | 0.02236 | -0.175 | 64.553
6 | 1.421 | 0.02338 | -0.175 | 60.797
6.5 | 1.249 | 0.02542 | -0.174 | 49.145
7 | 0.704 | 0.05586 | -0.077 | 12.597
7.5 | 0.908 | 0.02723 | -0.174 | 33.358
8 | 0.756 | 0.06344 | -0.077 | 11.912
8.5 | 0.782 | 0.07954 | -0.077 | 9.829
9 | 0.808 | 0.08152 | -0.077 | 9.906
9.5 | 0.834 | 0.07434 | -0.081 | 11.225
10 | 0.859 | 0.08246 | -0.078 | 10.422
10.5 | 0.886 | 0.09111 | -0.083 | 9.729

## 73. Re 4M Mach 0.00 (1)
BIGFOIL.COM POLAR EXPORT
BE7151
BE7151 |  |  |  | Cl Max: | 1.2364 | at alpha= | 5 | deg
XFOIL ncrit=9 |  |  |  | L/D Max: | 133.431 | at alpha= | 2 | deg
Re: | 4000000 |  |  | Cd Min: | 0.00561 | at alpha= | -4 | deg
Mach: | 0 |  |  | Cl=0 at alpha= | -6.0232 | deg
|  |  |  | @ Cl=0.1, Cd= | 0.0060499
|  |  |  | @ Cl=0.4, Cd= | 0.0058096
|  |  |  | @ Cl=0.6, Cd= | 0.0060004
alpha (deg) | Cl | Cd | Cm | Cl/Cd
-10.5 | -0.5829 | 0.01642 | -0.1382 | -35.4994
-10 | -0.5135 | 0.01422 | -0.1433 | -36.1111
-9.5 | -0.4449 | 0.01252 | -0.1475 | -35.5351
-9 | -0.3773 | 0.01113 | -0.151 | -33.8994
-8.5 | -0.3108 | 0.00997 | -0.1539 | -31.1735
-8 | -0.2453 | 0.00905 | -0.1564 | -27.105
-7.5 | -0.1803 | 0.00833 | -0.1586 | -21.6447
-7 | -0.1183 | 0.00746 | -0.1601 | -15.8579
-6.5 | -0.0554 | 0.00688 | -0.1616 | -8.0523
-6 | 0.0027 | 0.00653 | -0.1619 | 0.41348
-5.5 | 0.0598 | 0.00624 | -0.1618 | 9.5833
-5 | 0.1169 | 0.00597 | -0.1617 | 19.5812
-4.5 | 0.1746 | 0.00571 | -0.1618 | 30.5779
-4 | 0.2314 | 0.00561 | -0.1617 | 41.2478
-3.5 | 0.2878 | 0.00567 | -0.1615 | 50.7584
-3 | 0.3446 | 0.0058 | -0.1616 | 59.4138
-2.5 | 0.4022 | 0.00581 | -0.1618 | 69.2255
-2 | 0.46 | 0.00578 | -0.162 | 79.5848
-1.5 | 0.5174 | 0.00583 | -0.1621 | 88.7479
-1 | 0.5744 | 0.00596 | -0.1621 | 96.3758
-0.5 | 0.6314 | 0.00605 | -0.1621 | 104.3636
0 | 0.6884 | 0.00615 | -0.1621 | 111.935
0.5 | 0.7452 | 0.00626 | -0.1621 | 119.0415
1 | 0.8019 | 0.0064 | -0.162 | 125.2969
1.5 | 0.8582 | 0.00658 | -0.1619 | 130.4255
2 | 0.914 | 0.00685 | -0.1617 | 133.4307
2.5 | 0.9689 | 0.0073 | -0.1614 | 132.726
3.5 | 1.0781 | 0.0082 | -0.1609 | 131.4756
4.5 | 1.1843 | 0.00962 | -0.1599 | 123.1081
5 | 1.2364 | 0.01045 | -0.1592 | 118.3158

## 74. Re 4M Mach 0.00 (2)
BIGFOIL.COM POLAR EXPORT
BE7151
BE7151 |  |  |  | Cl Max: | 1.9688 | at alpha= | 14 | deg
NF |  |  |  | L/D Max: | 137.905 | at alpha= | 3 | deg
Re: | 4000000 |  |  | Cd Min: | 0.0055915 | at alpha= | -4 | deg
Mach: | 0 |  |  | Cl=0 at alpha= | -6.037 | deg
|  |  |  | @ Cl=0.1, Cd= | 0.0059089
|  |  |  | @ Cl=0.4, Cd= | 0.0057349
|  |  |  | @ Cl=0.6, Cd= | 0.0060627
alpha (deg) | Cl | Cd | Cm | Cl/Cd
-20 | -0.68728 | 0.24146 | 0.044676 | -2.8464
-19.5 | -0.66946 | 0.23514 | 0.040339 | -2.847
-19 | -0.65167 | 0.22876 | 0.036051 | -2.8488
-18.5 | -0.63381 | 0.22234 | 0.031812 | -2.8506
-18 | -0.61578 | 0.21594 | 0.027642 | -2.8516
-17.5 | -0.59753 | 0.20958 | 0.023578 | -2.8511
-17 | -0.57903 | 0.20328 | 0.019668 | -2.8484
-16.5 | -0.56032 | 0.19702 | 0.015935 | -2.844
-16 | -0.54166 | 0.19069 | 0.012348 | -2.8405
-15.5 | -0.5236 | 0.18419 | 0.0088153 | -2.8427
-15 | -0.5068 | 0.17758 | 0.0052416 | -2.8539
-14.5 | -0.49135 | 0.17123 | 0.0016159 | -2.8695
-14 | -0.48122 | 0.16377 | -0.0026034 | -2.9385
-13.5 | -0.51272 | 0.14545 | -0.010091 | -3.525
-13 | -0.57761 | 0.12135 | -0.016478 | -4.7598
-12.5 | -0.64794 | 0.098745 | -0.02308 | -6.5618
-12 | -0.75087 | 0.023858 | -0.12108 | -31.4728
-11.5 | -0.68095 | 0.016443 | -0.13986 | -41.413
-11 | -0.62275 | 0.014478 | -0.14279 | -43.0147
-10.5 | -0.55994 | 0.012821 | -0.14633 | -43.6733
-10 | -0.49579 | 0.011528 | -0.14957 | -43.0075
-9.5 | -0.4307 | 0.010482 | -0.15238 | -41.0903
-9 | -0.36549 | 0.009605 | -0.15486 | -38.0518
-8.5 | -0.30072 | 0.0088537 | -0.15708 | -33.966
-8 | -0.23681 | 0.0082042 | -0.15896 | -28.8646
-7.5 | -0.17392 | 0.0076461 | -0.16036 | -22.746
-7 | -0.11303 | 0.0071676 | -0.16132 | -15.7695
-6.5 | -0.053923 | 0.0067522 | -0.16187 | -7.986
-6 | 0.0043058 | 0.0063896 | -0.16215 | 0.67387
-5.5 | 0.062294 | 0.006076 | -0.16233 | 10.2525
-5 | 0.11983 | 0.0058211 | -0.16238 | 20.5848
-4.5 | 0.17623 | 0.005653 | -0.16217 | 31.1751
-4 | 0.23247 | 0.0055915 | -0.16196 | 41.5749
-3.5 | 0.28929 | 0.0056221 | -0.16201 | 51.4558
-3 | 0.3461 | 0.0056885 | -0.16214 | 60.8425
-2.5 | 0.40341 | 0.0057378 | -0.16233 | 70.3078
-2 | 0.46096 | 0.0058022 | -0.16257 | 79.4453
-1.5 | 0.51833 | 0.0059071 | -0.16271 | 87.7473
-1 | 0.5755 | 0.00602 | -0.16275 | 95.5976
-0.5 | 0.63269 | 0.0061196 | -0.1628 | 103.3877
0 | 0.68982 | 0.0062138 | -0.16281 | 111.0138
0.5 | 0.74674 | 0.0063182 | -0.16279 | 118.1895
1 | 0.80349 | 0.0064491 | -0.16276 | 124.5897
1.5 | 0.86026 | 0.0066173 | -0.16274 | 130.0016
2 | 0.91665 | 0.006829 | -0.16262 | 134.2291
2.5 | 0.97239 | 0.0070908 | -0.1624 | 137.1345
3 | 1.0275 | 0.0074507 | -0.16216 | 137.9051
3.5 | 1.082 | 0.0079732 | -0.16192 | 135.7111
4 | 1.135 | 0.0086644 | -0.16156 | 131.0005
4.5 | 1.1871 | 0.0094547 | -0.16086 | 125.5557
5 | 1.2412 | 0.010206 | -0.16059 | 121.6171
5.5 | 1.2916 | 0.010235 | -0.15948 | 126.1879
6 | 1.3452 | 0.01079 | -0.15911 | 124.6754
6.5 | 1.3979 | 0.011349 | -0.15844 | 123.1826
7 | 1.4499 | 0.011926 | -0.15762 | 121.5765
7.5 | 1.5011 | 0.012553 | -0.15671 | 119.5887
8 | 1.5512 | 0.013241 | -0.15571 | 117.1558
8.5 | 1.6004 | 0.013997 | -0.15457 | 114.3382
9 | 1.6487 | 0.014825 | -0.15323 | 111.205
9.5 | 1.6957 | 0.015727 | -0.15167 | 107.818
10 | 1.7413 | 0.016706 | -0.14986 | 104.2324
10.5 | 1.7851 | 0.017764 | -0.14779 | 100.4877
11 | 1.8268 | 0.018911 | -0.1454 | 96.6014
11.5 | 1.8661 | 0.020159 | -0.14265 | 92.5678
12 | 1.9019 | 0.021526 | -0.13939 | 88.3539
12.5 | 1.9327 | 0.02304 | -0.13535 | 83.8845
13 | 1.9553 | 0.024749 | -0.12999 | 79.0041
13.5 | 1.9664 | 0.026751 | -0.12289 | 73.5049
14 | 1.9688 | 0.029225 | -0.11496 | 67.3666
14.5 | 1.9679 | 0.032405 | -0.10771 | 60.7262
15 | 1.9636 | 0.036566 | -0.10163 | 53.7004
15.5 | 1.9549 | 0.04201 | -0.097175 | 46.5335
16 | 1.9416 | 0.04889 | -0.094729 | 39.7131
16.5 | 1.9231 | 0.057234 | -0.094074 | 33.6015
17 | 1.8966 | 0.067733 | -0.095388 | 28.0011
17.5 | 1.8598 | 0.081119 | -0.099239 | 22.927
18 | 1.8164 | 0.096404 | -0.10508 | 18.8413
18.5 | 1.7691 | 0.11259 | -0.11227 | 15.7131
19 | 1.7164 | 0.13038 | -0.12136 | 13.1643
19.5 | 1.663 | 0.152 | -0.13305 | 10.9402
20 | 1.6199 | 0.17282 | -0.14512 | 9.3735

## 75. Re 4M Mach 0.00 (3)
BIGFOIL.COM POLAR EXPORT
BE7151
BE7151 |  |  |  | Cl Max: | 1.445 | at alpha= | 8.5 | deg
JavaFoil+Calcfoil stall+Eppler ext transition |  |  |  | L/D Max: | 71.844 | at alpha= | 6 | deg
Re: | 4000000 |  |  | Cd Min: | 0.013 | at alpha= | -5 | deg
Mach: | 0 |  |  | Cl=0 at alpha= | -6.1204 | deg
|  |  |  | @ Cl=0.1, Cd= | 0.013071
|  |  |  | @ Cl=0.4, Cd= | 0.013975
|  |  |  | @ Cl=0.6, Cd= | 0.013976
alpha (deg) | Cl | Cd | Cm | Cl/Cd
-18.5 | -0.251 | 0.15479 | -0.077 | -1.624
-18 | -0.262 | 0.14861 | -0.077 | -1.763
-17.5 | -0.273 | 0.14227 | -0.077 | -1.918
-17 | -0.284 | 0.13584 | -0.077 | -2.088
-16.5 | -0.294 | 0.12929 | -0.078 | -2.275
-16 | -0.304 | 0.12302 | -0.078 | -2.473
-15.5 | -0.314 | 0.11571 | -0.079 | -2.713
-15 | -0.323 | 0.10926 | -0.081 | -2.955
-14.5 | -0.33 | 0.10359 | -0.081 | -3.188
-14 | -0.336 | 0.099 | -0.081 | -3.394
-13.5 | -0.338 | 0.09456 | -0.081 | -3.577
-13 | -0.337 | 0.08934 | -0.082 | -3.777
-12.5 | -0.335 | 0.08348 | -0.085 | -4.011
-12 | -0.328 | 0.08086 | -0.081 | -4.052
-11.5 | -0.319 | 0.07538 | -0.085 | -4.233
-11 | -0.306 | 0.07126 | -0.086 | -4.3
-10.5 | -0.291 | 0.06661 | -0.089 | -4.363
-10 | -0.271 | 0.06218 | -0.092 | -4.363
-9.5 | -0.247 | 0.05919 | -0.091 | -4.177
-9 | -0.221 | 0.0535 | -0.098 | -4.14
-8.5 | -0.193 | 0.04555 | -0.108 | -4.239
-8 | -0.161 | 0.03753 | -0.117 | -4.284
-7.5 | -0.123 | 0.03212 | -0.122 | -3.838
-7 | -0.082 | 0.02616 | -0.128 | -3.145
-6.5 | -0.041 | 0.01367 | -0.153 | -3.002
-6 | 0.013 | 0.01335 | -0.153 | 1.003
-5.5 | 0.07 | 0.01315 | -0.153 | 5.294
-5 | 0.127 | 0.013 | -0.153 | 9.782
-4.5 | 0.186 | 0.01412 | -0.153 | 13.142
-4 | 0.245 | 0.01441 | -0.153 | 16.977
-3.5 | 0.304 | 0.01433 | -0.153 | 21.182
-3 | 0.363 | 0.014 | -0.153 | 25.896
-2.5 | 0.422 | 0.01396 | -0.153 | 30.188
-2 | 0.48 | 0.01388 | -0.153 | 34.619
-1.5 | 0.539 | 0.01394 | -0.153 | 38.668
-1 | 0.597 | 0.01397 | -0.153 | 42.742
-0.5 | 0.655 | 0.01408 | -0.152 | 46.509
0 | 0.713 | 0.01418 | -0.152 | 50.274
0.5 | 0.771 | 0.0143 | -0.152 | 53.887
1 | 0.828 | 0.01441 | -0.152 | 57.492
1.5 | 0.886 | 0.01486 | -0.152 | 59.614
2 | 0.943 | 0.0151 | -0.152 | 62.466
2.5 | 1 | 0.01533 | -0.152 | 65.23
3 | 1.056 | 0.01558 | -0.152 | 67.818
3.5 | 1.111 | 0.01605 | -0.152 | 69.208
4 | 1.164 | 0.01813 | -0.152 | 64.185
4.5 | 1.215 | 0.01855 | -0.152 | 65.506
5 | 1.264 | 0.01793 | -0.151 | 70.51
5.5 | 1.311 | 0.01836 | -0.151 | 71.4
6 | 1.351 | 0.0188 | -0.151 | 71.844
6.5 | 1.384 | 0.01934 | -0.151 | 71.567
7 | 1.411 | 0.01988 | -0.151 | 70.981
7.5 | 1.43 | 0.02046 | -0.151 | 69.901
8 | 1.442 | 0.02104 | -0.151 | 68.523
8.5 | 1.445 | 0.02203 | -0.151 | 65.614
9 | 1.441 | 0.02275 | -0.15 | 63.332
9.5 | 1.428 | 0.02356 | -0.15 | 60.604
10 | 1.407 | 0.0242 | -0.15 | 58.139
10.5 | 1.379 | 0.02514 | -0.15 | 54.859
11 | 1.345 | 0.02658 | -0.15 | 50.601
11.5 | 1.305 | 0.02756 | -0.15 | 47.354
12 | 1.25 | 0.02621 | -0.148 | 47.678
12.5 | 1.187 | 0.03003 | -0.146 | 39.527
13 | 1.112 | 0.0342 | -0.142 | 32.52
13.5 | 1.017 | 0.04604 | -0.133 | 22.088

## 76. Re 4M Mach 0.10 (1)
BIGFOIL.COM POLAR EXPORT
BE7151
BE7151 |  |  |  | Cl Max: | 2.0331 | at alpha= | 14 | deg
XFOIL ncrit=9 |  |  |  | L/D Max: | 133.994 | at alpha= | 2 | deg
Re: | 4000000 |  |  | Cd Min: | 0.00563 | at alpha= | -4 | deg
Mach: | 0.1 |  |  | Cl=0 at alpha= | -6.012 | deg
|  |  |  | @ Cl=0.1, Cd= | 0.0061086
|  |  |  | @ Cl=0.4, Cd= | 0.00582
|  |  |  | @ Cl=0.6, Cd= | 0.0060054
alpha (deg) | Cl | Cd | Cm | Cl/Cd
-10 | -0.5254 | 0.01598 | -0.142 | -32.8786
-9.5 | -0.4542 | 0.01363 | -0.1473 | -33.3236
-9 | -0.3847 | 0.01188 | -0.1513 | -32.3822
-8.5 | -0.3166 | 0.01045 | -0.1546 | -30.2967
-8 | -0.2497 | 0.00935 | -0.1573 | -26.7059
-7.5 | -0.1841 | 0.00852 | -0.1595 | -21.608
-7 | -0.1224 | 0.00795 | -0.1606 | -15.3962
-6.5 | -0.0571 | 0.00695 | -0.1626 | -8.2158
-6 | 0.0014 | 0.00659 | -0.1628 | 0.21244
-5.5 | 0.059 | 0.00628 | -0.1627 | 9.3949
-5 | 0.1164 | 0.00604 | -0.1626 | 19.2715
-4.5 | 0.1749 | 0.00573 | -0.1627 | 30.5236
-4 | 0.2321 | 0.00563 | -0.1625 | 41.2256
-3.5 | 0.2889 | 0.00569 | -0.1624 | 50.7733
-3 | 0.3461 | 0.00582 | -0.1624 | 59.4674
-2.5 | 0.4041 | 0.00582 | -0.1626 | 69.433
-2 | 0.4623 | 0.00579 | -0.1628 | 79.8446
-1.5 | 0.52 | 0.00584 | -0.1629 | 89.0411
-1 | 0.5774 | 0.00597 | -0.1629 | 96.7169
-0.5 | 0.6348 | 0.00606 | -0.1629 | 104.7525
0 | 0.6922 | 0.00616 | -0.1629 | 112.3701
0.5 | 0.7493 | 0.00628 | -0.1628 | 119.3153
1 | 0.8063 | 0.00641 | -0.1627 | 125.7878
1.5 | 0.863 | 0.00659 | -0.1626 | 130.956
2 | 0.9192 | 0.00686 | -0.1625 | 133.9942
2.5 | 0.9744 | 0.00732 | -0.1622 | 133.1148
3 | 1.0299 | 0.00769 | -0.1619 | 133.9272
3.5 | 1.0844 | 0.00824 | -0.1615 | 131.6019
4 | 1.1385 | 0.00884 | -0.1611 | 128.7896
4.5 | 1.1912 | 0.00968 | -0.1604 | 123.0579
5 | 1.2438 | 0.0105 | -0.1597 | 118.4571
6 | 1.3513 | 0.01067 | -0.1587 | 126.6448
6.5 | 1.4042 | 0.01123 | -0.1579 | 125.0401
7 | 1.457 | 0.01172 | -0.157 | 124.3174
7.5 | 1.5094 | 0.0122 | -0.1562 | 123.7213
8 | 1.5607 | 0.01282 | -0.1551 | 121.7395
8.5 | 1.6113 | 0.01345 | -0.154 | 119.7993
9 | 1.6616 | 0.01405 | -0.1528 | 118.2633
9.5 | 1.7096 | 0.0149 | -0.1512 | 114.7383
10 | 1.7578 | 0.01561 | -0.1496 | 112.6073
10.5 | 1.8037 | 0.01652 | -0.1477 | 109.1828
11 | 1.8459 | 0.01777 | -0.1451 | 103.8773
11.5 | 1.8887 | 0.01876 | -0.1427 | 100.677
12 | 1.9288 | 0.01989 | -0.1398 | 96.9734
12.5 | 1.966 | 0.02112 | -0.1365 | 93.0871
13 | 1.9988 | 0.02249 | -0.1325 | 88.8751
13.5 | 2.0229 | 0.02407 | -0.127 | 84.0424
14 | 2.0331 | 0.02608 | -0.1193 | 77.9563
14.5 | 2.0275 | 0.02921 | -0.11 | 69.4112
15 | 2.0222 | 0.03299 | -0.1025 | 61.2974
15.5 | 2.0219 | 0.03698 | -0.0972 | 54.6755
16 | 2.0177 | 0.04195 | -0.0931 | 48.0977
16.5 | 2.0079 | 0.04839 | -0.0908 | 41.4941
17 | 1.9891 | 0.05695 | -0.0905 | 34.9271
17.5 | 1.9633 | 0.06746 | -0.0922 | 29.1032
18 | 1.9253 | 0.08061 | -0.0957 | 23.8841
18.5 | 1.879 | 0.09563 | -0.1008 | 19.6486
19 | 1.8229 | 0.11313 | -0.1078 | 16.1133

## 77. Re 4M Mach 0.10 (2)
BIGFOIL.COM POLAR EXPORT
BE7151
BE7151 |  |  |  | Cl Max: | 1.442 | at alpha= | 8.5 | deg
JavaFoil+Calcfoil stall+Eppler ext transition |  |  |  | L/D Max: | 71.574 | at alpha= | 6 | deg
Re: | 4000000 |  |  | Cd Min: | 0.01302 | at alpha= | -5 | deg
Mach: | 0.1 |  |  | Cl=0 at alpha= | -6.1204 | deg
|  |  |  | @ Cl=0.1, Cd= | 0.013097
|  |  |  | @ Cl=0.4, Cd= | 0.014012
|  |  |  | @ Cl=0.6, Cd= | 0.01399
alpha (deg) | Cl | Cd | Cm | Cl/Cd
-18 | -0.223 | 0.15108 | -0.077 | -1.477
-17.5 | -0.235 | 0.14498 | -0.077 | -1.623
-17 | -0.248 | 0.13492 | -0.079 | -1.838
-16.5 | -0.26 | 0.13032 | -0.077 | -1.996
-16 | -0.272 | 0.12462 | -0.078 | -2.186
-15.5 | -0.284 | 0.11807 | -0.078 | -2.407
-15 | -0.296 | 0.11025 | -0.081 | -2.682
-14.5 | -0.306 | 0.10496 | -0.081 | -2.912
-14 | -0.314 | 0.09946 | -0.081 | -3.157
-13.5 | -0.32 | 0.09347 | -0.084 | -3.42
-13 | -0.321 | 0.09033 | -0.081 | -3.55
-12.5 | -0.321 | 0.08417 | -0.085 | -3.808
-12 | -0.316 | 0.08101 | -0.082 | -3.899
-11.5 | -0.309 | 0.0766 | -0.083 | -4.034
-11 | -0.299 | 0.07163 | -0.086 | -4.174
-10.5 | -0.284 | 0.06891 | -0.083 | -4.117
-10 | -0.266 | 0.06357 | -0.089 | -4.191
-9.5 | -0.243 | 0.06133 | -0.086 | -3.966
-9 | -0.218 | 0.05629 | -0.093 | -3.876
-8.5 | -0.191 | 0.04738 | -0.106 | -4.035
-8 | -0.16 | 0.03893 | -0.115 | -4.101
-7.5 | -0.123 | 0.03306 | -0.121 | -3.714
-7 | -0.082 | 0.02703 | -0.127 | -3.031
-6.5 | -0.041 | 0.01373 | -0.153 | -2.995
-6 | 0.013 | 0.01338 | -0.153 | 1.004
-5.5 | 0.07 | 0.01318 | -0.153 | 5.301
-5 | 0.128 | 0.01302 | -0.153 | 9.81
-4.5 | 0.186 | 0.01416 | -0.153 | 13.167
-4 | 0.246 | 0.01441 | -0.153 | 17.05
-3.5 | 0.305 | 0.01437 | -0.153 | 21.231
-3 | 0.364 | 0.01403 | -0.153 | 25.971
-2.5 | 0.424 | 0.014 | -0.153 | 30.253
-2 | 0.483 | 0.01391 | -0.153 | 34.701
-1.5 | 0.542 | 0.01391 | -0.153 | 38.926
-1 | 0.6 | 0.01399 | -0.153 | 42.883
-0.5 | 0.658 | 0.01411 | -0.153 | 46.645
0 | 0.717 | 0.01422 | -0.153 | 50.376
0.5 | 0.775 | 0.0143 | -0.153 | 54.182
1 | 0.833 | 0.01447 | -0.153 | 57.529
1.5 | 0.89 | 0.01485 | -0.153 | 59.946
2 | 0.948 | 0.01515 | -0.153 | 62.583
2.5 | 1.005 | 0.01539 | -0.153 | 65.315
3 | 1.062 | 0.01563 | -0.153 | 67.918
3.5 | 1.116 | 0.01612 | -0.153 | 69.218
4 | 1.169 | 0.01822 | -0.153 | 64.157
4.5 | 1.221 | 0.01857 | -0.152 | 65.742
5 | 1.27 | 0.01806 | -0.152 | 70.309
5.5 | 1.316 | 0.01849 | -0.152 | 71.204
6 | 1.356 | 0.01895 | -0.152 | 71.574
6.5 | 1.389 | 0.01948 | -0.152 | 71.27
7 | 1.414 | 0.02003 | -0.152 | 70.606
7.5 | 1.432 | 0.02055 | -0.152 | 69.655
8 | 1.441 | 0.02121 | -0.151 | 67.937
8.5 | 1.442 | 0.02221 | -0.151 | 64.91
9 | 1.433 | 0.02296 | -0.151 | 62.435
9.5 | 1.416 | 0.02367 | -0.151 | 59.82
10 | 1.39 | 0.02457 | -0.151 | 56.582
10.5 | 1.357 | 0.02546 | -0.151 | 53.312
11 | 1.317 | 0.02714 | -0.15 | 48.526
11.5 | 1.271 | 0.02831 | -0.15 | 44.886
12 | 1.202 | 0.02879 | -0.148 | 41.758
12.5 | 1.13 | 0.03158 | -0.145 | 35.776
13 | 1.027 | 0.04137 | -0.137 | 24.829
13.5 | 0.918 | 0.06396 | -0.123 | 14.356

## 78. Re 4M Mach 0.25 (1)
BIGFOIL.COM POLAR EXPORT
BE7151
BE7151 |  |  |  | Cl Max: | 1.9405 | at alpha= | 12 | deg
XFOIL ncrit=9 |  |  |  | L/D Max: | 712.444 | at alpha= | -0.5 | deg
Re: | 4000000 |  |  | Cd Min: | 0.00088 | at alpha= | -1.5 | deg
Mach: | 0.25 |  |  | Cl=0 at alpha= | -5.9204 | deg
|  |  |  | @ Cl=0.1, Cd= | 0.0010743
|  |  |  | @ Cl=0.4, Cd= | 0.00092223
|  |  |  | @ Cl=0.6, Cd= | 0.0009
alpha (deg) | Cl | Cd | Cm | Cl/Cd
-20 | -0.6848 | 0.25494 | 0.0415 | -2.6861
-19.5 | -0.6659 | 0.24794 | 0.0372 | -2.6857
-19 | -0.6471 | 0.24093 | 0.033 | -2.6858
-18.5 | -0.6286 | 0.23389 | 0.0289 | -2.6876
-18 | -0.6103 | 0.2268 | 0.025 | -2.6909
-17.5 | -0.5922 | 0.21953 | 0.0211 | -2.6976
-17 | -0.5745 | 0.21211 | 0.0173 | -2.7085
-16.5 | -0.5589 | 0.20446 | 0.0136 | -2.7335
-16 | -0.5409 | 0.19845 | 0.0102 | -2.7256
-15.5 | -0.5232 | 0.19198 | 0.0068 | -2.7253
-15 | -0.5057 | 0.18467 | 0.0036 | -2.7384
-14.5 | -0.4897 | 0.1775 | 0.0004 | -2.7589
-14 | -0.4745 | 0.17041 | -0.0026 | -2.7845
-13.5 | -0.4597 | 0.16324 | -0.0055 | -2.8161
-13 | -0.446 | 0.15605 | -0.0082 | -2.8581
-12.5 | -0.4348 | 0.14869 | -0.0108 | -2.9242
-12 | -0.426 | 0.14002 | -0.0135 | -3.0424
-11.5 | -0.413 | 0.13359 | -0.0158 | -3.0915
-11 | -0.3984 | 0.12826 | -0.0175 | -3.1062
-10.5 | -0.3856 | 0.12194 | -0.0192 | -3.1622
-10 | -0.3767 | 0.11551 | -0.0205 | -3.2612
-9.5 | -0.3888 | 0.10482 | -0.0223 | -3.7092
-9 | -0.3888 | 0.09545 | -0.026 | -4.0733
-8.5 | -0.3792 | 0.02326 | -0.0961 | -16.3027
-8 | -0.2736 | 0.0031 | -0.1539 | -88.2581
-7 | -0.1363 | 0.00178 | -0.1609 | -76.573
-6.5 | -0.071 | 0.00141 | -0.1628 | -50.3546
-6 | -0.0096 | 0.00124 | -0.1632 | -7.7419
-5.5 | 0.0507 | 0.00114 | -0.1632 | 44.4737
-5 | 0.1107 | 0.00106 | -0.1631 | 104.434
-4.5 | 0.1715 | 0.00096 | -0.1633 | 178.6458
-4 | 0.2298 | 0.00095 | -0.1628 | 241.8947
-3.5 | 0.2881 | 0.00096 | -0.1626 | 300.1042
-3 | 0.3473 | 0.00094 | -0.1627 | 369.4681
-2.5 | 0.4066 | 0.00092 | -0.1628 | 441.9565
-2 | 0.4659 | 0.00089 | -0.1629 | 523.4831
-1.5 | 0.5247 | 0.00088 | -0.1629 | 596.25
-1 | 0.583 | 0.0009 | -0.1628 | 647.7778
-0.5 | 0.6412 | 0.0009 | -0.1626 | 712.4444
0 | 0.7129 | 0.00622 | -0.1672 | 114.6141
0.5 | 0.772 | 0.00634 | -0.1671 | 121.7666
1 | 0.831 | 0.00648 | -0.167 | 128.2407
1.5 | 0.8896 | 0.00669 | -0.1668 | 132.9746
2 | 0.9479 | 0.00696 | -0.1666 | 136.1925
3 | 1.0627 | 0.00783 | -0.1658 | 135.7216
3.5 | 1.1192 | 0.00841 | -0.1652 | 133.0797
4 | 1.175 | 0.00912 | -0.1645 | 128.8377
4.5 | 1.2285 | 0.01026 | -0.1634 | 119.7368
5 | 1.2849 | 0.01082 | -0.1626 | 118.7523
6.5 | 1.453 | 0.01169 | -0.1597 | 124.2943
7 | 1.5087 | 0.01222 | -0.1584 | 123.4615
7.5 | 1.5634 | 0.01286 | -0.1569 | 121.5708
8 | 1.6172 | 0.01358 | -0.1552 | 119.0869
8.5 | 1.6706 | 0.01431 | -0.1533 | 116.7435
9 | 1.7218 | 0.01526 | -0.1509 | 112.8309
9.5 | 1.7718 | 0.01627 | -0.1483 | 108.8998
10 | 1.8165 | 0.01777 | -0.1447 | 102.2228
10.5 | 1.8597 | 0.01922 | -0.1408 | 96.7586
11 | 1.8978 | 0.02095 | -0.1361 | 90.5871
11.5 | 1.9269 | 0.02305 | -0.13 | 83.5965
12 | 1.9405 | 0.02557 | -0.1215 | 75.8897
12.5 | 1.9385 | 0.02854 | -0.1112 | 67.9222
13 | 1.9312 | 0.03267 | -0.1023 | 59.1123
13.5 | 1.9138 | 0.03858 | -0.0952 | 49.606
14 | 1.889 | 0.04662 | -0.0912 | 40.5191
14.5 | 1.8566 | 0.05742 | -0.0914 | 32.3337
15 | 1.8181 | 0.07062 | -0.0947 | 25.7448
15.5 | 1.7745 | 0.08547 | -0.0999 | 20.7617
16 | 1.7281 | 0.10136 | -0.1063 | 17.0491
16.5 | 1.6817 | 0.11803 | -0.1137 | 14.2481
17 | 1.6382 | 0.13508 | -0.1222 | 12.1276

## 79. Re 4M Mach 0.25 (2)
BIGFOIL.COM POLAR EXPORT
BE7151
BE7151 |  |  |  | Cl Max: | 1.431 | at alpha= | 7.5 | deg
JavaFoil+Calcfoil stall+Eppler ext transition |  |  |  | L/D Max: | 71.107 | at alpha= | 6 | deg
Re: | 4000000 |  |  | Cd Min: | 0.01334 | at alpha= | -5.5 | deg
Mach: | 0.25 |  |  | Cl=0 at alpha= | -6.14 | deg
|  |  |  | @ Cl=0.1, Cd= | 0.013741
|  |  |  | @ Cl=0.4, Cd= | 0.014139
|  |  |  | @ Cl=0.6, Cd= | 0.09211
alpha (deg) | Cl | Cd | Cm | Cl/Cd
-15.5 | -0.053 | 0.12257 | -0.079 | -0.436
-15 | -0.051 | 0.11785 | -0.078 | -0.429
-14.5 | -0.048 | 0.10922 | -0.081 | -0.438
-14 | -0.073 | 0.10661 | -0.078 | -0.684
-13.5 | -0.131 | 0.09796 | -0.082 | -1.333
-13 | -0.163 | 0.09336 | -0.082 | -1.75
-12.5 | -0.189 | 0.08786 | -0.083 | -2.155
-12 | -0.21 | 0.08237 | -0.085 | -2.544
-11.5 | -0.224 | 0.0779 | -0.086 | -2.876
-11 | -0.232 | 0.07415 | -0.085 | -3.134
-10.5 | -0.235 | 0.06957 | -0.087 | -3.374
-10 | -0.23 | 0.0657 | -0.088 | -3.507
-9.5 | -0.22 | 0.06102 | -0.092 | -3.604
-9 | -0.203 | 0.05725 | -0.094 | -3.54
-8.5 | -0.177 | 0.05835 | -0.079 | -3.031
-8 | -0.152 | 0.04652 | -0.107 | -3.263
-7.5 | -0.118 | 0.04062 | -0.114 | -2.91
-7 | -0.08 | 0.03317 | -0.123 | -2.412
-6.5 | -0.036 | 0.02619 | -0.131 | -1.392
-6 | 0.014 | 0.01361 | -0.158 | 1.001
-5.5 | 0.071 | 0.01334 | -0.158 | 5.336
-5 | 0.131 | 0.01417 | -0.158 | 9.211
-4.5 | 0.191 | 0.01429 | -0.158 | 13.372
-4 | 0.252 | 0.01452 | -0.158 | 17.367
-3.5 | 0.313 | 0.01447 | -0.158 | 21.64
-3 | 0.374 | 0.01416 | -0.158 | 26.427
-2.5 | 0.435 | 0.01411 | -0.158 | 30.847
-2 | 0.496 | 0.01402 | -0.158 | 35.371
-1.5 | 0.556 | 0.01403 | -0.158 | 39.664
-1 | 0.616 | 0.01408 | -0.158 | 43.79
-0.5 | 0.676 | 0.0142 | -0.157 | 47.617
0 | 0.736 | 0.01433 | -0.157 | 51.396
0.5 | 0.796 | 0.01445 | -0.157 | 55.066
1 | 0.855 | 0.01474 | -0.157 | 58.03
1.5 | 0.915 | 0.01502 | -0.157 | 60.903
2 | 0.974 | 0.01533 | -0.157 | 63.547
2.5 | 1.033 | 0.01558 | -0.157 | 66.295
3 | 1.09 | 0.01583 | -0.157 | 68.892
3.5 | 1.146 | 0.01639 | -0.157 | 69.921
4 | 1.2 | 0.01863 | -0.157 | 64.395
4.5 | 1.252 | 0.01899 | -0.157 | 65.919
5 | 1.301 | 0.01843 | -0.156 | 70.598
5.5 | 1.346 | 0.01894 | -0.156 | 71.076
6 | 1.383 | 0.01945 | -0.156 | 71.107
6.5 | 1.41 | 0.01999 | -0.156 | 70.514
7 | 1.427 | 0.02064 | -0.156 | 69.11
7.5 | 1.431 | 0.02132 | -0.156 | 67.156
8 | 1.423 | 0.02239 | -0.156 | 63.562
8.5 | 1.401 | 0.02345 | -0.155 | 59.722
9 | 1.363 | 0.02432 | -0.155 | 56.039
9.5 | 1.31 | 0.02549 | -0.155 | 51.379
10 | 1.242 | 0.02666 | -0.155 | 46.581
10.5 | 1.16 | 0.02812 | -0.155 | 41.247
11 | 0.972 | 0.04104 | -0.138 | 23.673
11.5 | 0.822 | 0.06312 | -0.12 | 13.03
12 | 0.689 | 0.08794 | -0.089 | 7.838
12.5 | 0.593 | 0.09211 | -0.091 | 6.436

## 80. Re 4M Mach 0.50 (1)
BIGFOIL.COM POLAR EXPORT
BE7151
BE7151 |  |  |  | Cl Max: | 1.7043 | at alpha= | 7.5 | deg
XFOIL ncrit=9 |  |  |  | L/D Max: | 144.497 | at alpha= | 2 | deg
Re: | 4000000 |  |  | Cd Min: | 0.00622 | at alpha= | -2 | deg
Mach: | 0.5 |  |  | Cl=0 at alpha= | -5.3163 | deg
|  |  |  | @ Cl=0.1, Cd= | 0.008198
|  |  |  | @ Cl=0.4, Cd= | 0.0064278
|  |  |  | @ Cl=0.6, Cd= | 0.0062351
alpha (deg) | Cl | Cd | Cm | Cl/Cd
-20 | -0.7367 | 0.27534 | 0.0467 | -2.6756
-19.5 | -0.7135 | 0.26691 | 0.0415 | -2.6732
-19 | -0.6904 | 0.25856 | 0.0365 | -2.6702
-18.5 | -0.6675 | 0.25022 | 0.0316 | -2.6677
-18 | -0.6448 | 0.24197 | 0.0268 | -2.6648
-17.5 | -0.6224 | 0.23374 | 0.0222 | -2.6628
-17 | -0.6005 | 0.22557 | 0.0178 | -2.6621
-16 | -0.5581 | 0.20956 | 0.0092 | -2.6632
-15.5 | -0.5362 | 0.20241 | 0.0053 | -2.6491
-15 | -0.5148 | 0.19432 | 0.0015 | -2.6492
-14.5 | -0.4948 | 0.18656 | -0.0022 | -2.6522
-14 | -0.4755 | 0.17884 | -0.0056 | -2.6588
-13.5 | -0.4572 | 0.17127 | -0.0088 | -2.6695
-13 | -0.4401 | 0.16383 | -0.0116 | -2.6863
-12.5 | -0.4249 | 0.15653 | -0.0141 | -2.7145
-10.5 | -0.3706 | 0.12921 | -0.021 | -2.8682
-10 | -0.3605 | 0.12272 | -0.0219 | -2.9376
-9.5 | -0.3484 | 0.11609 | -0.0237 | -3.0011
-9 | -0.3265 | 0.10804 | -0.0291 | -3.022
-8.5 | -0.3039 | 0.09988 | -0.0349 | -3.0427
-8 | -0.281 | 0.09108 | -0.0419 | -3.0852
-7.5 | -0.2554 | 0.08243 | -0.0499 | -3.0984
-6.5 | -0.2037 | 0.06549 | -0.067 | -3.1104
-5.5 | -0.0535 | 0.02446 | -0.1517 | -2.1872
-5 | 0.0921 | 0.00833 | -0.1871 | 11.0564
-4.5 | 0.1735 | 0.00697 | -0.1881 | 24.8924
-4 | 0.2481 | 0.00642 | -0.1877 | 38.6449
-3.5 | 0.318 | 0.00657 | -0.1869 | 48.4018
-3 | 0.3895 | 0.00645 | -0.1867 | 60.3876
-2.5 | 0.4604 | 0.0063 | -0.1867 | 73.0794
-2 | 0.5305 | 0.00622 | -0.1867 | 85.2894
-1 | 0.6686 | 0.00625 | -0.1866 | 106.976
-0.5 | 0.7368 | 0.00638 | -0.1863 | 115.4859
0 | 0.8051 | 0.00649 | -0.1861 | 124.0524
0.5 | 0.8732 | 0.00664 | -0.1858 | 131.506
1 | 0.9413 | 0.00682 | -0.1854 | 138.0205
1.5 | 1.009 | 0.0071 | -0.1849 | 142.1127
2 | 1.0765 | 0.00745 | -0.1842 | 144.4966
3 | 1.2102 | 0.00851 | -0.182 | 142.2092
3.5 | 1.2757 | 0.0093 | -0.1804 | 137.172
4 | 1.3349 | 0.01098 | -0.1775 | 121.5756
4.5 | 1.4025 | 0.01159 | -0.1753 | 121.0095
5 | 1.4712 | 0.01215 | -0.1729 | 121.0864
5.5 | 1.54 | 0.0128 | -0.1702 | 120.3125
6 | 1.6046 | 0.01331 | -0.1662 | 120.556
6.5 | 1.6669 | 0.01473 | -0.1609 | 113.1636
7 | 1.703 | 0.01807 | -0.151 | 94.2446
7.5 | 1.7043 | 0.02288 | -0.1368 | 74.4886
8 | 1.682 | 0.02823 | -0.1214 | 59.582
8.5 | 1.6522 | 0.03542 | -0.1101 | 46.646
9 | 1.6169 | 0.04504 | -0.1049 | 35.8992
9.5 | 1.5792 | 0.05756 | -0.1067 | 27.4357
10 | 1.5399 | 0.07204 | -0.1125 | 21.3756
10.5 | 1.4981 | 0.08746 | -0.1194 | 17.129
11 | 1.4573 | 0.10332 | -0.1268 | 14.1047
11.5 | 1.4212 | 0.11938 | -0.1348 | 11.9048
12 | 1.3912 | 0.13544 | -0.1433 | 10.2717
12.5 | 1.3666 | 0.15139 | -0.152 | 9.027

## 81. Re 4M Mach 0.50 (2)
BIGFOIL.COM POLAR EXPORT
BE7151
BE7151 |  |  |  | Cl Max: | 1.443 | at alpha= | 5.5 | deg
JavaFoil+Calcfoil stall+Eppler ext transition |  |  |  | L/D Max: | 72.273 | at alpha= | 3.5 | deg
Re: | 4000000 |  |  | Cd Min: | 0.01445 | at alpha= | -1.5 | deg
Mach: | 0.5 |  |  | Cl=0 at alpha= | -6.15 | deg
|  |  |  | @ Cl=0.1, Cd= | 0.0289
|  |  |  | @ Cl=0.4, Cd= | 0.015057
|  |  |  | @ Cl=0.6, Cd= | 0.014473
alpha (deg) | Cl | Cd | Cm | Cl/Cd
-20 | -0.756 | 0.16857 | -0.106 | -4.483
-19.5 | -0.728 | 0.1636 | -0.104 | -4.449
-19 | -0.7 | 0.15754 | -0.101 | -4.441
-18.5 | -0.672 | 0.15292 | -0.1 | -4.397
-18 | -0.645 | 0.14699 | -0.099 | -4.391
-17.5 | -0.618 | 0.14314 | -0.099 | -4.321
-17 | -0.592 | 0.13873 | -0.098 | -4.264
-16.5 | -0.565 | 0.1343 | -0.098 | -4.204
-16 | -0.539 | 0.13188 | -0.1 | -4.083
-15.5 | -0.511 | 0.12707 | -0.097 | -4.019
-15 | -0.483 | 0.12024 | -0.093 | -4.014
-14.5 | -0.455 | 0.11858 | -0.092 | -3.841
-14 | -0.428 | 0.11422 | -0.091 | -3.749
-13.5 | -0.401 | 0.10906 | -0.091 | -3.678
-13 | -0.374 | 0.1086 | -0.091 | -3.446
-12.5 | -0.347 | 0.10095 | -0.091 | -3.439
-12 | -0.32 | 0.0936 | -0.088 | -3.414
-11.5 | -0.293 | 0.08438 | -0.089 | -3.469
-11 | -0.266 | 0.07866 | -0.09 | -3.378
-10.5 | -0.239 | 0.07336 | -0.09 | -3.252
-10 | -0.211 | 0.08086 | -0.083 | -2.607
-9.5 | -0.184 | 0.06932 | -0.085 | -2.651
-9 | -0.157 | 0.06387 | -0.091 | -2.458
-8.5 | -0.131 | 0.0557 | -0.107 | -2.357
-8 | -0.102 | 0.05997 | -0.081 | -1.703
-7.5 | -0.075 | 0.05497 | -0.088 | -1.367
-7 | -0.049 | 0.04469 | -0.117 | -1.098
-6.5 | -0.021 | 0.04315 | -0.117 | -0.49
-6 | 0.009 | 0.04143 | -0.116 | 0.222
-5.5 | 0.061 | 0.03358 | -0.131 | 1.811
-5 | 0.122 | 0.02626 | -0.146 | 4.653
-4.5 | 0.209 | 0.01536 | -0.176 | 13.578
-4 | 0.279 | 0.01519 | -0.176 | 18.343
-3.5 | 0.348 | 0.01505 | -0.176 | 23.119
-3 | 0.417 | 0.01506 | -0.176 | 27.698
-2.5 | 0.486 | 0.01459 | -0.176 | 33.296
-2 | 0.554 | 0.01452 | -0.176 | 38.175
-1.5 | 0.622 | 0.01445 | -0.176 | 43.049
-1 | 0.689 | 0.01456 | -0.176 | 47.32
-0.5 | 0.756 | 0.01473 | -0.176 | 51.31
0 | 0.823 | 0.01485 | -0.176 | 55.386
0.5 | 0.889 | 0.01503 | -0.176 | 59.183
1 | 0.956 | 0.01553 | -0.176 | 61.528
1.5 | 1.022 | 0.01585 | -0.176 | 64.439
2 | 1.087 | 0.01616 | -0.176 | 67.297
2.5 | 1.153 | 0.01645 | -0.176 | 70.068
3 | 1.216 | 0.01714 | -0.175 | 70.927
3.5 | 1.275 | 0.01764 | -0.175 | 72.273
4 | 1.33 | 0.0203 | -0.175 | 65.545
4.5 | 1.379 | 0.02095 | -0.175 | 65.845
5 | 1.42 | 0.02167 | -0.175 | 65.52
5.5 | 1.443 | 0.0216 | -0.175 | 66.82
6 | 1.421 | 0.0227 | -0.175 | 62.6
6.5 | 1.249 | 0.0246 | -0.174 | 50.779
7 | 0.876 | 0.02564 | -0.174 | 34.153
7.5 | 0.908 | 0.02621 | -0.174 | 34.655
8 | 0.941 | 0.02851 | -0.174 | 32.991
8.5 | 0.973 | 0.02828 | -0.174 | 34.411
9 | 0.997 | 0.02753 | -0.172 | 36.212
9.5 | 1.003 | 0.0331 | -0.167 | 30.304
10 | 0.868 | 0.07949 | -0.098 | 10.916
10.5 | 0.893 | 0.08817 | -0.097 | 10.126

## 82. Re 5M Mach 0.00 (1)
BIGFOIL.COM POLAR EXPORT
BE7151
BE7151 |  |  |  | Cl Max: | 1.2383 | at alpha= | 5 | deg
XFOIL ncrit=9 |  |  |  | L/D Max: | 135.376 | at alpha= | 3 | deg
Re: | 5000000 |  |  | Cd Min: | 0.00562 | at alpha= | -4.5 | deg
Mach: | 0 |  |  | Cl=0 at alpha= | -6.0114 | deg
|  |  |  | @ Cl=0.1, Cd= | 0.0058298
|  |  |  | @ Cl=0.4, Cd= | 0.0057522
|  |  |  | @ Cl=0.6, Cd= | 0.005885
alpha (deg) | Cl | Cd | Cm | Cl/Cd
-16.5 | -0.5575 | 0.20017 | 0.0136 | -2.7851
-16 | -0.5405 | 0.19425 | 0.0104 | -2.7825
-15.5 | -0.5239 | 0.1881 | 0.0072 | -2.7852
-15 | -0.5079 | 0.1818 | 0.0041 | -2.7937
-14.5 | -0.4926 | 0.17531 | 0.0012 | -2.8099
-14 | -0.4772 | 0.16833 | -0.0017 | -2.8349
-12 | -0.6415 | 0.08674 | -0.0354 | -7.3957
-11.5 | -0.736 | 0.06266 | -0.0537 | -11.7459
-11 | -0.6316 | 0.01489 | -0.1413 | -42.4177
-10.5 | -0.5642 | 0.01294 | -0.1456 | -43.6012
-10 | -0.4971 | 0.01161 | -0.1491 | -42.8165
-9.5 | -0.4307 | 0.01052 | -0.152 | -40.9411
-9 | -0.3651 | 0.00957 | -0.1547 | -38.1505
-8.5 | -0.3003 | 0.00872 | -0.1569 | -34.4381
-7.5 | -0.1754 | 0.00748 | -0.16 | -23.4492
-7 | -0.1143 | 0.00711 | -0.161 | -16.0759
-6.5 | -0.0557 | 0.00649 | -0.1615 | -8.5824
-6 | 0.0013 | 0.0062 | -0.1615 | 0.20968
-5.5 | 0.0584 | 0.00596 | -0.1614 | 9.7987
-5 | 0.1159 | 0.00578 | -0.1615 | 20.0519
-4.5 | 0.1733 | 0.00562 | -0.1615 | 30.8363
-3.5 | 0.2868 | 0.00582 | -0.1614 | 49.2784
-3 | 0.3446 | 0.0058 | -0.1617 | 59.4138
-2.5 | 0.4025 | 0.00575 | -0.1619 | 70
-2 | 0.4603 | 0.00573 | -0.1621 | 80.3316
-1.5 | 0.5178 | 0.00576 | -0.1623 | 89.8958
-1 | 0.575 | 0.00585 | -0.1623 | 98.2906
-0.5 | 0.6321 | 0.00593 | -0.1623 | 106.5936
0 | 0.6892 | 0.00601 | -0.1623 | 114.6755
0.5 | 0.7461 | 0.00613 | -0.1623 | 121.7129
1 | 0.8028 | 0.00625 | -0.1622 | 128.448
1.5 | 0.859 | 0.00648 | -0.1621 | 132.5617
2 | 0.9146 | 0.0068 | -0.1619 | 134.5
2.5 | 0.9697 | 0.0072 | -0.1617 | 134.6806
3 | 1.0248 | 0.00757 | -0.1614 | 135.3765
3.5 | 1.0792 | 0.00809 | -0.1611 | 133.3993
4 | 1.1325 | 0.00876 | -0.1606 | 129.2808
4.5 | 1.1853 | 0.00953 | -0.16 | 124.3757
5 | 1.2383 | 0.01018 | -0.1595 | 121.6405

## 83. Re 5M Mach 0.00 (2)
BIGFOIL.COM POLAR EXPORT
BE7151
BE7151 |  |  |  | Cl Max: | 2.0205 | at alpha= | 15 | deg
NF |  |  |  | L/D Max: | 139.311 | at alpha= | 3 | deg
Re: | 5000000 |  |  | Cd Min: | 0.0055912 | at alpha= | -4.5 | deg
Mach: | 0 |  |  | Cl=0 at alpha= | -6.0275 | deg
|  |  |  | @ Cl=0.1, Cd= | 0.0057098
|  |  |  | @ Cl=0.4, Cd= | 0.0057516
|  |  |  | @ Cl=0.6, Cd= | 0.0059333
alpha (deg) | Cl | Cd | Cm | Cl/Cd
-20 | -0.69005 | 0.24044 | 0.044917 | -2.87
-19.5 | -0.67267 | 0.23393 | 0.040576 | -2.8755
-19 | -0.65515 | 0.22742 | 0.036281 | -2.8808
-18.5 | -0.63736 | 0.22099 | 0.032044 | -2.8842
-18 | -0.6192 | 0.21468 | 0.027893 | -2.8843
-17.5 | -0.60069 | 0.2085 | 0.023857 | -2.8811
-17 | -0.58211 | 0.20232 | 0.019943 | -2.8772
-16.5 | -0.56409 | 0.19594 | 0.016109 | -2.8789
-16 | -0.54769 | 0.18909 | 0.012246 | -2.8965
-15.5 | -0.53401 | 0.18169 | 0.0082141 | -2.9391
-15 | -0.52275 | 0.17392 | 0.0038807 | -3.0056
-14.5 | -0.52483 | 0.16217 | -0.0020481 | -3.2362
-14 | -0.55552 | 0.14335 | -0.0085085 | -3.8752
-13.5 | -0.60283 | 0.1227 | -0.013742 | -4.9129
-13 | -0.65105 | 0.10527 | -0.02184 | -6.1847
-12.5 | -0.78244 | 0.019403 | -0.13712 | -40.3248
-12 | -0.73341 | 0.015723 | -0.14225 | -46.6452
-11.5 | -0.67256 | 0.013928 | -0.14497 | -48.2887
-11 | -0.61078 | 0.012486 | -0.1479 | -48.9185
-10.5 | -0.54798 | 0.01133 | -0.15058 | -48.3634
-10 | -0.48429 | 0.010365 | -0.15297 | -46.7255
-9.5 | -0.42035 | 0.0095373 | -0.15512 | -44.0745
-9 | -0.35672 | 0.008819 | -0.15703 | -40.4496
-8.5 | -0.29398 | 0.0081911 | -0.15868 | -35.89
-8 | -0.23248 | 0.0076436 | -0.15995 | -30.4155
-7.5 | -0.17204 | 0.0071712 | -0.16077 | -23.9907
-7 | -0.11306 | 0.0067623 | -0.16128 | -16.7194
-6.5 | -0.054913 | 0.006401 | -0.16159 | -8.5789
-6 | 0.0032002 | 0.0060826 | -0.16181 | 0.52613
-5.5 | 0.061061 | 0.0058238 | -0.1619 | 10.4848
-5 | 0.11809 | 0.0056568 | -0.1618 | 20.8763
-4.5 | 0.175 | 0.0055912 | -0.16173 | 31.2989
-4 | 0.23211 | 0.0056163 | -0.16182 | 41.3285
-3.5 | 0.28886 | 0.0056912 | -0.1619 | 50.7563
-3 | 0.34544 | 0.0057434 | -0.16208 | 60.1459
-2.5 | 0.4029 | 0.0057521 | -0.16234 | 70.0454
-2 | 0.46106 | 0.0057792 | -0.16263 | 79.7789
-1.5 | 0.51893 | 0.0058342 | -0.16284 | 88.9465
-1 | 0.5764 | 0.0059008 | -0.16294 | 97.6813
-0.5 | 0.63379 | 0.0059797 | -0.163 | 105.9906
0 | 0.69103 | 0.00607 | -0.16304 | 113.8448
0.5 | 0.748 | 0.0061765 | -0.16305 | 121.1042
1 | 0.80464 | 0.0063082 | -0.16303 | 127.5529
1.5 | 0.86078 | 0.0064771 | -0.16296 | 132.8971
2 | 0.91694 | 0.0066974 | -0.16281 | 136.9101
2.5 | 0.97305 | 0.0069848 | -0.16263 | 139.3088
3 | 1.0281 | 0.0073802 | -0.1624 | 139.3106
3.5 | 1.0826 | 0.0079524 | -0.16217 | 136.1317
4 | 1.1364 | 0.0086158 | -0.16185 | 131.8917
4.5 | 1.1896 | 0.0093764 | -0.16114 | 126.8673
5 | 1.241 | 0.010244 | -0.16049 | 121.1361
5.5 | 1.2951 | 0.010171 | -0.16001 | 127.3387
6 | 1.3478 | 0.010377 | -0.15957 | 129.8857
6.5 | 1.4013 | 0.010908 | -0.15915 | 128.4568
7 | 1.4537 | 0.011451 | -0.15843 | 126.958
7.5 | 1.5053 | 0.01203 | -0.15756 | 125.1336
8 | 1.5559 | 0.012661 | -0.15662 | 122.892
8.5 | 1.6058 | 0.01335 | -0.15556 | 120.2813
9 | 1.6548 | 0.0141 | -0.15435 | 117.3613
9.5 | 1.7029 | 0.014914 | -0.15296 | 114.1848
10 | 1.7497 | 0.015792 | -0.15136 | 110.7979
10.5 | 1.7949 | 0.016738 | -0.14952 | 107.2387
11 | 1.8384 | 0.017757 | -0.14743 | 103.531
11.5 | 1.8798 | 0.018858 | -0.14505 | 99.6832
12 | 1.9187 | 0.020052 | -0.1423 | 95.6845
12.5 | 1.9542 | 0.021357 | -0.13904 | 91.4997
13 | 1.9845 | 0.022798 | -0.13494 | 87.0453
13.5 | 2.0061 | 0.024423 | -0.12942 | 82.143
14 | 2.0166 | 0.026331 | -0.1222 | 76.5879
14.5 | 2.0199 | 0.028692 | -0.11446 | 70.3998
15 | 2.0205 | 0.031722 | -0.10746 | 63.6937
15.5 | 2.0176 | 0.035667 | -0.10144 | 56.567
16 | 2.0101 | 0.040818 | -0.096805 | 49.2455
16.5 | 1.9979 | 0.047346 | -0.094025 | 42.1977
17 | 1.9809 | 0.055233 | -0.092938 | 35.8644
17.5 | 1.9565 | 0.065043 | -0.093648 | 30.0793
18 | 1.9214 | 0.077717 | -0.096884 | 24.7232
18.5 | 1.8783 | 0.092559 | -0.10237 | 20.293
19 | 1.8304 | 0.10845 | -0.10937 | 16.8768
19.5 | 1.7768 | 0.12541 | -0.11811 | 14.1681
20 | 1.7196 | 0.14594 | -0.1295 | 11.7829

## 84. Re 5M Mach 0.00 (3)
BIGFOIL.COM POLAR EXPORT
BE7151
BE7151 |  |  |  | Cl Max: | 1.445 | at alpha= | 8.5 | deg
JavaFoil+Calcfoil stall+Eppler ext transition |  |  |  | L/D Max: | 73.424 | at alpha= | 6 | deg
Re: | 5000000 |  |  | Cd Min: | 0.01321 | at alpha= | -6 | deg
Mach: | 0 |  |  | Cl=0 at alpha= | -6.1204 | deg
|  |  |  | @ Cl=0.1, Cd= | 0.014289
|  |  |  | @ Cl=0.4, Cd= | 0.013866
|  |  |  | @ Cl=0.6, Cd= | 0.013884
alpha (deg) | Cl | Cd | Cm | Cl/Cd
-18.5 | -0.252 | 0.1532 | -0.079 | -1.643
-18 | -0.262 | 0.14681 | -0.078 | -1.787
-17.5 | -0.273 | 0.1397 | -0.079 | -1.955
-17 | -0.284 | 0.13308 | -0.079 | -2.133
-16.5 | -0.294 | 0.12647 | -0.08 | -2.328
-16 | -0.305 | 0.12107 | -0.08 | -2.516
-15.5 | -0.314 | 0.11352 | -0.081 | -2.769
-15 | -0.323 | 0.1067 | -0.084 | -3.031
-14.5 | -0.331 | 0.10112 | -0.085 | -3.275
-14 | -0.337 | 0.09624 | -0.085 | -3.501
-13.5 | -0.339 | 0.09211 | -0.084 | -3.682
-13 | -0.339 | 0.08688 | -0.086 | -3.898
-12.5 | -0.336 | 0.08108 | -0.089 | -4.143
-12 | -0.329 | 0.07809 | -0.087 | -4.213
-11.5 | -0.321 | 0.07252 | -0.091 | -4.421
-11 | -0.308 | 0.06801 | -0.092 | -4.532
-10.5 | -0.293 | 0.06234 | -0.097 | -4.705
-10 | -0.274 | 0.05779 | -0.1 | -4.744
-9.5 | -0.251 | 0.05385 | -0.102 | -4.655
-9 | -0.224 | 0.04923 | -0.106 | -4.551
-8.5 | -0.194 | 0.04333 | -0.111 | -4.483
-8 | -0.162 | 0.03557 | -0.119 | -4.548
-7.5 | -0.125 | 0.02933 | -0.125 | -4.25
-7 | -0.093 | 0.01387 | -0.153 | -6.714
-6.5 | -0.041 | 0.01345 | -0.153 | -3.05
-6 | 0.013 | 0.01321 | -0.153 | 1.014
-5.5 | 0.07 | 0.01421 | -0.153 | 4.901
-5 | 0.127 | 0.01436 | -0.153 | 8.857
-4.5 | 0.186 | 0.01432 | -0.153 | 12.961
-4 | 0.245 | 0.01426 | -0.153 | 17.157
-3.5 | 0.304 | 0.01428 | -0.153 | 21.251
-3 | 0.363 | 0.01396 | -0.153 | 25.977
-2.5 | 0.422 | 0.01381 | -0.153 | 30.525
-2 | 0.48 | 0.01372 | -0.153 | 35.012
-1.5 | 0.539 | 0.01378 | -0.153 | 39.096
-1 | 0.597 | 0.01388 | -0.153 | 43.001
-0.5 | 0.655 | 0.01395 | -0.152 | 46.951
0 | 0.713 | 0.01407 | -0.152 | 50.693
0.5 | 0.771 | 0.0142 | -0.152 | 54.266
1 | 0.828 | 0.01454 | -0.152 | 56.962
1.5 | 0.886 | 0.01475 | -0.152 | 60.073
2 | 0.943 | 0.01495 | -0.152 | 63.111
2.5 | 1 | 0.01519 | -0.152 | 65.861
3 | 1.056 | 0.01541 | -0.152 | 68.555
3.5 | 1.111 | 0.01599 | -0.152 | 69.476
4 | 1.164 | 0.01787 | -0.152 | 65.102
4.5 | 1.215 | 0.01819 | -0.152 | 66.794
5 | 1.264 | 0.01859 | -0.152 | 67.992
5.5 | 1.311 | 0.01797 | -0.151 | 72.929
6 | 1.351 | 0.0184 | -0.151 | 73.424
6.5 | 1.384 | 0.0189 | -0.151 | 73.217
7 | 1.411 | 0.01941 | -0.151 | 72.697
7.5 | 1.43 | 0.01996 | -0.151 | 71.656
8 | 1.442 | 0.02051 | -0.151 | 70.289
8.5 | 1.445 | 0.02145 | -0.151 | 67.379
9 | 1.441 | 0.02212 | -0.15 | 65.118
9.5 | 1.428 | 0.02287 | -0.15 | 62.42
10 | 1.407 | 0.02359 | -0.15 | 59.659
10.5 | 1.379 | 0.02432 | -0.15 | 56.714
11 | 1.345 | 0.02582 | -0.15 | 52.092
11.5 | 1.305 | 0.02665 | -0.15 | 48.968
12 | 1.261 | 0.02804 | -0.149 | 44.971
12.5 | 1.197 | 0.02845 | -0.147 | 42.065
13 | 1.133 | 0.03071 | -0.145 | 36.884
13.5 | 1.051 | 0.0368 | -0.14 | 28.549

## 85. Re 5M Mach 0.10 (1)
BIGFOIL.COM POLAR EXPORT
BE7151
BE7151 |  |  |  | Cl Max: | 1.2458 | at alpha= | 5 | deg
XFOIL ncrit=9 |  |  |  | L/D Max: | 135.81 | at alpha= | 3 | deg
Re: | 5000000 |  |  | Cd Min: | 0.00564 | at alpha= | -4.5 | deg
Mach: | 0.1 |  |  | Cl=0 at alpha= | -6 | deg
|  |  |  | @ Cl=0.1, Cd= | 0.005854
|  |  |  | @ Cl=0.4, Cd= | 0.0057645
|  |  |  | @ Cl=0.6, Cd= | 0.0058844
alpha (deg) | Cl | Cd | Cm | Cl/Cd
-16 | -0.5407 | 0.19467 | 0.0103 | -2.7775
-15.5 | -0.5239 | 0.18851 | 0.0071 | -2.7792
-15 | -0.5077 | 0.18219 | 0.004 | -2.7867
-14.5 | -0.4923 | 0.17568 | 0.0011 | -2.8023
-13 | -0.4578 | 0.15144 | -0.0077 | -3.023
-12.5 | -0.4449 | 0.14461 | -0.0103 | -3.0766
-12 | -0.4338 | 0.13706 | -0.013 | -3.165
-11.5 | -0.6225 | 0.08429 | -0.036 | -7.3852
-11 | -0.6505 | 0.01932 | -0.136 | -33.6698
-10.5 | -0.5758 | 0.01425 | -0.1453 | -40.407
-10 | -0.5066 | 0.01247 | -0.1494 | -40.6255
-9.5 | -0.4387 | 0.01115 | -0.1527 | -39.3453
-9 | -0.3716 | 0.01004 | -0.1555 | -37.012
-8.5 | -0.3056 | 0.00905 | -0.1579 | -33.768
-8 | -0.2398 | 0.00822 | -0.1601 | -29.1727
-7.5 | -0.1787 | 0.00761 | -0.161 | -23.4823
-7 | -0.1168 | 0.00718 | -0.162 | -16.2674
-6.5 | -0.0576 | 0.00656 | -0.1625 | -8.7805
-6 | 0 | 0.00624 | -0.1624 | 0
-5.5 | 0.0576 | 0.006 | -0.1623 | 9.6
-5 | 0.1157 | 0.0058 | -0.1624 | 19.9483
-4.5 | 0.1736 | 0.00564 | -0.1623 | 30.7801
-4 | 0.2303 | 0.00576 | -0.1621 | 39.9826
-3.5 | 0.2879 | 0.00585 | -0.1623 | 49.2137
-3 | 0.3461 | 0.00582 | -0.1625 | 59.4674
-2.5 | 0.4044 | 0.00576 | -0.1627 | 70.2083
-2 | 0.4626 | 0.00574 | -0.1629 | 80.5923
-1.5 | 0.5205 | 0.00577 | -0.1631 | 90.208
-1 | 0.578 | 0.00585 | -0.1631 | 98.8034
-0.5 | 0.6355 | 0.00594 | -0.1631 | 106.9865
0 | 0.693 | 0.00602 | -0.1631 | 115.1163
0.5 | 0.7502 | 0.00613 | -0.1631 | 122.3817
1 | 0.8073 | 0.00627 | -0.163 | 128.756
1.5 | 0.8638 | 0.00649 | -0.1629 | 133.0971
2 | 0.9197 | 0.00682 | -0.1627 | 134.8534
2.5 | 0.9753 | 0.00721 | -0.1624 | 135.2705
3 | 1.0308 | 0.00759 | -0.1621 | 135.8103
3.5 | 1.0855 | 0.00811 | -0.1618 | 133.8471
4 | 1.1392 | 0.0088 | -0.1613 | 129.4545
4.5 | 1.1922 | 0.00961 | -0.1606 | 124.0583
5 | 1.2458 | 0.01023 | -0.16 | 121.7791

## 86. Re 5M Mach 0.10 (2)
BIGFOIL.COM POLAR EXPORT
BE7151
BE7151 |  |  |  | Cl Max: | 1.442 | at alpha= | 8.5 | deg
JavaFoil+Calcfoil stall+Eppler ext transition |  |  |  | L/D Max: | 73.529 | at alpha= | 6 | deg
Re: | 5000000 |  |  | Cd Min: | 0.01323 | at alpha= | -6 | deg
Mach: | 0.1 |  |  | Cl=0 at alpha= | -6.1204 | deg
|  |  |  | @ Cl=0.1, Cd= | 0.014313
|  |  |  | @ Cl=0.4, Cd= | 0.01388
|  |  |  | @ Cl=0.6, Cd= | 0.01387
alpha (deg) | Cl | Cd | Cm | Cl/Cd
-18 | -0.223 | 0.14868 | -0.079 | -1.502
-17.5 | -0.236 | 0.14192 | -0.078 | -1.66
-17 | -0.248 | 0.1333 | -0.08 | -1.862
-16.5 | -0.26 | 0.12881 | -0.079 | -2.022
-16 | -0.273 | 0.12194 | -0.08 | -2.236
-15.5 | -0.285 | 0.11629 | -0.08 | -2.447
-15 | -0.296 | 0.10785 | -0.083 | -2.746
-14.5 | -0.306 | 0.10244 | -0.084 | -2.989
-14 | -0.315 | 0.0973 | -0.084 | -3.235
-13.5 | -0.321 | 0.09108 | -0.087 | -3.519
-13 | -0.322 | 0.08641 | -0.087 | -3.729
-12.5 | -0.321 | 0.08186 | -0.088 | -3.927
-12 | -0.317 | 0.07865 | -0.087 | -4.032
-11.5 | -0.31 | 0.07404 | -0.088 | -4.19
-11 | -0.301 | 0.06867 | -0.092 | -4.376
-10.5 | -0.286 | 0.06565 | -0.091 | -4.35
-10 | -0.269 | 0.05907 | -0.098 | -4.559
-9.5 | -0.246 | 0.05624 | -0.098 | -4.382
-9 | -0.221 | 0.05146 | -0.103 | -4.295
-8.5 | -0.193 | 0.04448 | -0.11 | -4.333
-8 | -0.161 | 0.03686 | -0.118 | -4.36
-7.5 | -0.124 | 0.03062 | -0.124 | -4.047
-7 | -0.083 | 0.02499 | -0.13 | -3.318
-6.5 | -0.041 | 0.01351 | -0.153 | -3.044
-6 | 0.013 | 0.01323 | -0.153 | 1.015
-5.5 | 0.07 | 0.01422 | -0.153 | 4.915
-5 | 0.128 | 0.0144 | -0.153 | 8.867
-4.5 | 0.186 | 0.01435 | -0.153 | 12.991
-4 | 0.246 | 0.01429 | -0.153 | 17.2
-3.5 | 0.305 | 0.01432 | -0.153 | 21.298
-3 | 0.364 | 0.01394 | -0.153 | 26.147
-2.5 | 0.424 | 0.01384 | -0.153 | 30.608
-2 | 0.483 | 0.01375 | -0.153 | 35.108
-1.5 | 0.542 | 0.01381 | -0.153 | 39.207
-1 | 0.6 | 0.01387 | -0.153 | 43.264
-0.5 | 0.658 | 0.01398 | -0.153 | 47.08
0 | 0.717 | 0.01405 | -0.153 | 51
0.5 | 0.775 | 0.01426 | -0.153 | 54.34
1 | 0.833 | 0.01453 | -0.153 | 57.294
1.5 | 0.89 | 0.0148 | -0.153 | 60.156
2 | 0.948 | 0.01499 | -0.153 | 63.226
2.5 | 1.005 | 0.01518 | -0.153 | 66.231
3 | 1.062 | 0.01542 | -0.153 | 68.821
3.5 | 1.116 | 0.01599 | -0.153 | 69.786
4 | 1.169 | 0.01798 | -0.153 | 65.033
4.5 | 1.221 | 0.01819 | -0.152 | 67.086
5 | 1.27 | 0.01864 | -0.152 | 68.142
5.5 | 1.316 | 0.018 | -0.152 | 73.139
6 | 1.356 | 0.01844 | -0.152 | 73.529
6.5 | 1.389 | 0.01894 | -0.152 | 73.325
7 | 1.414 | 0.01954 | -0.152 | 72.352
7.5 | 1.432 | 0.02005 | -0.152 | 71.41
8 | 1.441 | 0.02068 | -0.151 | 69.7
8.5 | 1.442 | 0.02162 | -0.151 | 66.669
9 | 1.433 | 0.02232 | -0.151 | 64.215
9.5 | 1.416 | 0.02316 | -0.151 | 61.151
10 | 1.39 | 0.02375 | -0.151 | 58.548
10.5 | 1.357 | 0.02478 | -0.151 | 54.754
11 | 1.317 | 0.0263 | -0.15 | 50.068
11.5 | 1.271 | 0.02727 | -0.15 | 46.586
12 | 1.211 | 0.02567 | -0.149 | 47.166
12.5 | 1.143 | 0.02938 | -0.147 | 38.901
13 | 1.07 | 0.03244 | -0.144 | 32.982
13.5 | 0.959 | 0.04663 | -0.133 | 20.57

## 87. Re 5M Mach 0.25 (1)
BIGFOIL.COM POLAR EXPORT
BE7151
BE7151 |  |  |  | Cl Max: | 1.3453 | at alpha= | 5.5 | deg
XFOIL ncrit=9 |  |  |  | L/D Max: | 137.445 | at alpha= | 2.5 | deg
Re: | 5000000 |  |  | Cd Min: | 0.00576 | at alpha= | -4.5 | deg
Mach: | 0.25 |  |  | Cl=0 at alpha= | -5.9338 | deg
|  |  |  | @ Cl=0.1, Cd= | 0.0060034
|  |  |  | @ Cl=0.4, Cd= | 0.0058674
|  |  |  | @ Cl=0.6, Cd= | 0.005916
alpha (deg) | Cl | Cd | Cm | Cl/Cd
-20 | -0.6857 | 0.25512 | 0.0414 | -2.6878
-19.5 | -0.6665 | 0.24826 | 0.0371 | -2.6847
-19 | -0.6474 | 0.24123 | 0.033 | -2.6837
-18.5 | -0.6287 | 0.2342 | 0.029 | -2.6845
-18 | -0.6102 | 0.22709 | 0.025 | -2.687
-17.5 | -0.5921 | 0.2198 | 0.0211 | -2.6938
-17 | -0.5745 | 0.21241 | 0.0173 | -2.7047
-16.5 | -0.5576 | 0.2046 | 0.0136 | -2.7253
-16 | -0.5425 | 0.197 | 0.01 | -2.7538
-15.5 | -0.5247 | 0.19076 | 0.0067 | -2.7506
-15 | -0.5074 | 0.18433 | 0.0034 | -2.7527
-14.5 | -0.4909 | 0.17767 | 0.0004 | -2.763
-14 | -0.4746 | 0.17055 | -0.0026 | -2.7828
-13.5 | -0.4596 | 0.16332 | -0.0055 | -2.8141
-13 | -0.4457 | 0.15618 | -0.0082 | -2.8538
-12.5 | -0.4392 | 0.14683 | -0.0112 | -2.9912
-12 | -0.4261 | 0.14005 | -0.0136 | -3.0425
-11.5 | -0.4154 | 0.13246 | -0.0159 | -3.136
-10 | -0.3888 | 0.11238 | -0.0207 | -3.4597
-8.5 | -0.3431 | 0.01313 | -0.1594 | -26.131
-8 | -0.2705 | 0.01054 | -0.1634 | -25.6641
-7.5 | -0.2009 | 0.00895 | -0.1657 | -22.4469
-7 | -0.1336 | 0.00791 | -0.1671 | -16.89
-6.5 | -0.0708 | 0.00727 | -0.1673 | -9.7387
-6 | -0.0081 | 0.00654 | -0.1675 | -1.2385
-5.5 | 0.0531 | 0.00621 | -0.1674 | 8.5507
-5 | 0.1144 | 0.00594 | -0.1673 | 19.2593
-4.5 | 0.175 | 0.00576 | -0.1671 | 30.3819
-4 | 0.2341 | 0.00588 | -0.1668 | 39.8129
-3.5 | 0.294 | 0.00597 | -0.1668 | 49.2462
-3 | 0.3545 | 0.00592 | -0.167 | 59.8818
-2.5 | 0.4151 | 0.00585 | -0.1672 | 70.9573
-2 | 0.4754 | 0.0058 | -0.1674 | 81.9655
-1.5 | 0.5354 | 0.0058 | -0.1675 | 92.3103
-1 | 0.5949 | 0.00591 | -0.1675 | 100.6599
-0.5 | 0.6544 | 0.00598 | -0.1675 | 109.4314
0 | 0.7137 | 0.00608 | -0.1675 | 117.3849
0.5 | 0.773 | 0.00618 | -0.1674 | 125.0809
1 | 0.832 | 0.00633 | -0.1673 | 131.4376
1.5 | 0.8905 | 0.00657 | -0.1671 | 135.5403
2 | 0.9485 | 0.00691 | -0.1668 | 137.2648
2.5 | 1.0061 | 0.00732 | -0.1664 | 137.4454
3 | 1.0636 | 0.00774 | -0.166 | 137.416
3.5 | 1.1204 | 0.0083 | -0.1655 | 134.988
4 | 1.1756 | 0.00913 | -0.1647 | 128.7623
4.5 | 1.23 | 0.0101 | -0.1637 | 121.7822
5 | 1.2873 | 0.01051 | -0.163 | 122.4833
5.5 | 1.3453 | 0.01076 | -0.1625 | 125.0279

## 88. Re 5M Mach 0.25 (2)
BIGFOIL.COM POLAR EXPORT
BE7151
BE7151 |  |  |  | Cl Max: | 1.431 | at alpha= | 7.5 | deg
JavaFoil+Calcfoil stall+Eppler ext transition |  |  |  | L/D Max: | 72.713 | at alpha= | 6 | deg
Re: | 5000000 |  |  | Cd Min: | 0.01345 | at alpha= | -6 | deg
Mach: | 0.25 |  |  | Cl=0 at alpha= | -6.1372 | deg
|  |  |  | @ Cl=0.1, Cd= | 0.014467
|  |  |  | @ Cl=0.4, Cd= | 0.014002
|  |  |  | @ Cl=0.6, Cd= | 0.01397
alpha (deg) | Cl | Cd | Cm | Cl/Cd
-15.5 | -0.054 | 0.12199 | -0.081 | -0.439
-15 | -0.051 | 0.11533 | -0.08 | -0.439
-14.5 | -0.048 | 0.10873 | -0.081 | -0.44
-14 | -0.073 | 0.10463 | -0.08 | -0.697
-13.5 | -0.131 | 0.09647 | -0.084 | -1.355
-13 | -0.164 | 0.09176 | -0.083 | -1.783
-12.5 | -0.19 | 0.0858 | -0.086 | -2.211
-12 | -0.21 | 0.08035 | -0.089 | -2.615
-11.5 | -0.225 | 0.07585 | -0.089 | -2.962
-11 | -0.233 | 0.07207 | -0.09 | -3.234
-10.5 | -0.236 | 0.06752 | -0.092 | -3.489
-10 | -0.232 | 0.06336 | -0.094 | -3.655
-9.5 | -0.222 | 0.05778 | -0.099 | -3.837
-9 | -0.205 | 0.05303 | -0.103 | -3.866
-8.5 | -0.178 | 0.05579 | -0.09 | -3.192
-8 | -0.153 | 0.04309 | -0.113 | -3.558
-7.5 | -0.119 | 0.03871 | -0.117 | -3.071
-7 | -0.08 | 0.03147 | -0.125 | -2.557
-6.5 | -0.037 | 0.0243 | -0.134 | -1.518
-6 | 0.014 | 0.01345 | -0.158 | 1.013
-5.5 | 0.071 | 0.01439 | -0.158 | 4.949
-5 | 0.131 | 0.01455 | -0.158 | 8.973
-4.5 | 0.191 | 0.01448 | -0.158 | 13.19
-4 | 0.252 | 0.01442 | -0.158 | 17.485
-3.5 | 0.313 | 0.01444 | -0.158 | 21.69
-3 | 0.374 | 0.01404 | -0.158 | 26.651
-2.5 | 0.435 | 0.01395 | -0.158 | 31.206
-2 | 0.496 | 0.01387 | -0.158 | 35.761
-1.5 | 0.557 | 0.01389 | -0.158 | 40.07
-1 | 0.616 | 0.014 | -0.158 | 44.042
-0.5 | 0.676 | 0.01412 | -0.157 | 47.909
0 | 0.736 | 0.01419 | -0.157 | 51.878
0.5 | 0.796 | 0.01445 | -0.157 | 55.098
1 | 0.855 | 0.01473 | -0.157 | 58.076
1.5 | 0.915 | 0.01496 | -0.157 | 61.155
2 | 0.974 | 0.01516 | -0.157 | 64.222
2.5 | 1.033 | 0.01535 | -0.157 | 67.264
3 | 1.09 | 0.01583 | -0.157 | 68.875
3.5 | 1.146 | 0.01623 | -0.157 | 70.602
4 | 1.2 | 0.01831 | -0.157 | 65.53
4.5 | 1.252 | 0.01861 | -0.157 | 67.271
5 | 1.301 | 0.01908 | -0.157 | 68.186
5.5 | 1.346 | 0.01854 | -0.156 | 72.602
6 | 1.383 | 0.01902 | -0.156 | 72.713
6.5 | 1.41 | 0.01953 | -0.156 | 72.175
7 | 1.427 | 0.02014 | -0.156 | 70.842
7.5 | 1.431 | 0.02081 | -0.156 | 68.776
8 | 1.423 | 0.0218 | -0.156 | 65.289
8.5 | 1.401 | 0.02279 | -0.155 | 61.444
9 | 1.363 | 0.02372 | -0.155 | 57.455
9.5 | 1.31 | 0.02478 | -0.155 | 52.848
10 | 1.242 | 0.02587 | -0.155 | 47.997
10.5 | 1.16 | 0.02711 | -0.155 | 42.793
11 | 1.04 | 0.02908 | -0.151 | 35.774
11.5 | 0.911 | 0.03385 | -0.145 | 26.926
12 | 0.737 | 0.05974 | -0.125 | 12.339
12.5 | 0.621 | 0.07084 | -0.118 | 8.762

## 89. Re 5M Mach 0.50 (1)
BIGFOIL.COM POLAR EXPORT
BE7151
BE7151 |  |  |  | Cl Max: | 1.5439 | at alpha= | 5.5 | deg
XFOIL ncrit=9 |  |  |  | L/D Max: | 146.839 | at alpha= | 2 | deg
Re: | 5000000 |  |  | Cd Min: | 0.00603 | at alpha= | -1.5 | deg
Mach: | 0.5 |  |  | Cl=0 at alpha= | -5.4569 | deg
|  |  |  | @ Cl=0.1, Cd= | 0.0075801
|  |  |  | @ Cl=0.4, Cd= | 0.0063177
|  |  |  | @ Cl=0.6, Cd= | 0.006031
alpha (deg) | Cl | Cd | Cm | Cl/Cd
-20 | -0.7373 | 0.27573 | 0.0466 | -2.674
-19.5 | -0.7136 | 0.26718 | 0.0415 | -2.6709
-19 | -0.6904 | 0.25881 | 0.0365 | -2.6676
-18.5 | -0.6674 | 0.25047 | 0.0316 | -2.6646
-18 | -0.6446 | 0.24222 | 0.0268 | -2.6612
-17.5 | -0.6222 | 0.23398 | 0.0222 | -2.6592
-17 | -0.6003 | 0.22582 | 0.0177 | -2.6583
-16.5 | -0.579 | 0.21778 | 0.0133 | -2.6586
-16 | -0.5571 | 0.20901 | 0.0091 | -2.6654
-15.5 | -0.5369 | 0.20135 | 0.0051 | -2.6665
-15 | -0.5156 | 0.19432 | 0.0013 | -2.6534
-14.5 | -0.4948 | 0.1867 | -0.0022 | -2.6502
-14 | -0.4752 | 0.17896 | -0.0056 | -2.6553
-13.5 | -0.4569 | 0.17137 | -0.0088 | -2.6662
-12.5 | -0.425 | 0.15679 | -0.0141 | -2.7106
-12 | -0.4122 | 0.14897 | -0.0163 | -2.767
-11.5 | -0.3992 | 0.1418 | -0.0181 | -2.8152
-11 | -0.3878 | 0.13456 | -0.0197 | -2.882
-10.5 | -0.3778 | 0.12771 | -0.0209 | -2.9583
-10 | -0.3641 | 0.12244 | -0.0216 | -2.9737
-9.5 | -0.3481 | 0.11275 | -0.0271 | -3.0874
-9 | -0.3255 | 0.10508 | -0.0324 | -3.0976
-8.5 | -0.3058 | 0.09632 | -0.0385 | -3.1748
-8 | -0.2799 | 0.08835 | -0.0455 | -3.1681
-7.5 | -0.2535 | 0.08088 | -0.0522 | -3.1343
-7 | -0.231 | 0.07276 | -0.0595 | -3.1748
-6.5 | -0.2078 | 0.06394 | -0.0689 | -3.2499
-6 | -0.171 | 0.05188 | -0.0878 | -3.2961
-5.5 | -0.0089 | 0.01292 | -0.1784 | -0.68885
-5 | 0.0944 | 0.00765 | -0.188 | 12.3399
-4.5 | 0.1737 | 0.00666 | -0.1883 | 26.0811
-4 | 0.246 | 0.0066 | -0.1875 | 37.2727
-3.5 | 0.3185 | 0.00647 | -0.1871 | 49.2272
-3 | 0.3901 | 0.00634 | -0.1869 | 61.53
-2.5 | 0.4612 | 0.00618 | -0.187 | 74.6278
-2 | 0.5314 | 0.00609 | -0.1869 | 87.2578
-1.5 | 0.6011 | 0.00603 | -0.187 | 99.6849
0 | 0.8065 | 0.00631 | -0.1865 | 127.813
0.5 | 0.8746 | 0.00647 | -0.1862 | 135.1777
1 | 0.9427 | 0.00667 | -0.1858 | 141.3343
1.5 | 1.0105 | 0.00694 | -0.1853 | 145.6052
2 | 1.0778 | 0.00734 | -0.1845 | 146.8392
2.5 | 1.1449 | 0.00781 | -0.1836 | 146.5941
3 | 1.2117 | 0.00839 | -0.1824 | 144.4219
3.5 | 1.2768 | 0.00927 | -0.1807 | 137.7346
4 | 1.3383 | 0.01066 | -0.1781 | 125.5441
4.5 | 1.4067 | 0.0112 | -0.176 | 125.5982
5 | 1.476 | 0.01171 | -0.1737 | 126.0461
5.5 | 1.5439 | 0.0125 | -0.1706 | 123.512

## 90. Re 5M Mach 0.50 (2)
BIGFOIL.COM POLAR EXPORT
BE7151
BE7151 |  |  |  | Cl Max: | 1.443 | at alpha= | 5.5 | deg
JavaFoil+Calcfoil stall+Eppler ext transition |  |  |  | L/D Max: | 73.11 | at alpha= | 3.5 | deg
Re: | 5000000 |  |  | Cd Min: | 0.01434 | at alpha= | -1.5 | deg
Mach: | 0.5 |  |  | Cl=0 at alpha= | -6.15 | deg
|  |  |  | @ Cl=0.1, Cd= | 0.028159
|  |  |  | @ Cl=0.4, Cd= | 0.0149
|  |  |  | @ Cl=0.6, Cd= | 0.01435
alpha (deg) | Cl | Cd | Cm | Cl/Cd
-20 | -0.756 | 0.1631 | -0.106 | -4.636
-19.5 | -0.729 | 0.15875 | -0.105 | -4.589
-19 | -0.701 | 0.15428 | -0.103 | -4.542
-18.5 | -0.673 | 0.14878 | -0.1 | -4.521
-18 | -0.646 | 0.14601 | -0.1 | -4.422
-17.5 | -0.619 | 0.13918 | -0.099 | -4.446
-17 | -0.592 | 0.13725 | -0.099 | -4.312
-16.5 | -0.565 | 0.13256 | -0.099 | -4.262
-16 | -0.539 | 0.13061 | -0.1 | -4.125
-15.5 | -0.511 | 0.12364 | -0.099 | -4.135
-15 | -0.483 | 0.11861 | -0.096 | -4.076
-14.5 | -0.456 | 0.11492 | -0.093 | -3.965
-14 | -0.428 | 0.11073 | -0.092 | -3.869
-13.5 | -0.401 | 0.10904 | -0.091 | -3.681
-13 | -0.374 | 0.10543 | -0.092 | -3.55
-12.5 | -0.347 | 0.09941 | -0.092 | -3.494
-12 | -0.32 | 0.09132 | -0.09 | -3.504
-11.5 | -0.293 | 0.08221 | -0.093 | -3.567
-11 | -0.266 | 0.0773 | -0.094 | -3.445
-10.5 | -0.239 | 0.07166 | -0.096 | -3.339
-10 | -0.211 | 0.0789 | -0.084 | -2.672
-9.5 | -0.184 | 0.06821 | -0.089 | -2.699
-9 | -0.157 | 0.0625 | -0.095 | -2.518
-8.5 | -0.132 | 0.05294 | -0.114 | -2.497
-8 | -0.102 | 0.05942 | -0.084 | -1.72
-7.5 | -0.075 | 0.05357 | -0.094 | -1.407
-7 | -0.049 | 0.04235 | -0.122 | -1.167
-6.5 | -0.021 | 0.04096 | -0.122 | -0.519
-6 | 0.009 | 0.03829 | -0.124 | 0.243
-5.5 | 0.061 | 0.03282 | -0.135 | 1.87
-5 | 0.124 | 0.02529 | -0.149 | 4.885
-4.5 | 0.209 | 0.01518 | -0.176 | 13.746
-4 | 0.279 | 0.01506 | -0.176 | 18.506
-3.5 | 0.348 | 0.01499 | -0.176 | 23.218
-3 | 0.417 | 0.01487 | -0.176 | 28.035
-2.5 | 0.486 | 0.01439 | -0.176 | 33.753
-2 | 0.554 | 0.01437 | -0.176 | 38.566
-1.5 | 0.622 | 0.01434 | -0.176 | 43.386
-1 | 0.689 | 0.01449 | -0.176 | 47.546
-0.5 | 0.756 | 0.01456 | -0.176 | 51.917
0 | 0.823 | 0.01472 | -0.176 | 55.903
0.5 | 0.889 | 0.01514 | -0.176 | 58.743
1 | 0.956 | 0.01541 | -0.176 | 62.012
1.5 | 1.022 | 0.01568 | -0.176 | 65.162
2 | 1.087 | 0.01601 | -0.176 | 67.911
2.5 | 1.153 | 0.01627 | -0.176 | 70.854
3 | 1.216 | 0.017 | -0.175 | 71.528
3.5 | 1.275 | 0.01744 | -0.175 | 73.11
4 | 1.33 | 0.0199 | -0.175 | 66.855
4.5 | 1.379 | 0.02063 | -0.175 | 66.866
5 | 1.42 | 0.02122 | -0.175 | 66.921
5.5 | 1.443 | 0.02114 | -0.175 | 68.296
6 | 1.421 | 0.02201 | -0.175 | 64.564
6.5 | 1.249 | 0.02393 | -0.174 | 52.2
7 | 0.876 | 0.02492 | -0.174 | 35.14
7.5 | 0.908 | 0.02541 | -0.174 | 35.754
8 | 0.941 | 0.02742 | -0.174 | 34.309
8.5 | 0.973 | 0.02739 | -0.174 | 35.525
9 | 1.005 | 0.02962 | -0.174 | 33.936
9.5 | 1.015 | 0.03138 | -0.169 | 32.329
10 | 0.957 | 0.0489 | -0.149 | 19.578
10.5 | 0.902 | 0.08294 | -0.108 | 10.878

## 91. Re 6M Mach 0.00 (1)
BIGFOIL.COM POLAR EXPORT
BE7151
BE7151 |  |  |  | Cl Max: | 2.134 | at alpha= | 17 | deg
XFOIL ncrit=9 |  |  |  | L/D Max: | 136.883 | at alpha= | 2.5 | deg
Re: | 6000000 |  |  | Cd Min: | 0.00565 | at alpha= | -5 | deg
Mach: | 0 |  |  | Cl=0 at alpha= | -6 | deg
|  |  |  | @ Cl=0.1, Cd= | 0.0056872
|  |  |  | @ Cl=0.4, Cd= | 0.0057233
|  |  |  | @ Cl=0.6, Cd= | 0.00579
alpha (deg) | Cl | Cd | Cm | Cl/Cd
-12.5 | -0.6089 | 0.10089 | -0.0275 | -6.0353
-12 | -0.6748 | 0.08142 | -0.0383 | -8.2879
-11.5 | -0.7188 | 0.0681 | -0.0464 | -10.5551
-11 | -0.6227 | 0.01415 | -0.1439 | -44.0071
-10.5 | -0.554 | 0.01181 | -0.1487 | -46.9094
-10 | -0.4874 | 0.0105 | -0.152 | -46.419
-9.5 | -0.4217 | 0.00948 | -0.1547 | -44.4831
-9 | -0.3574 | 0.0087 | -0.1568 | -41.0805
-8.5 | -0.2936 | 0.00801 | -0.1588 | -36.6542
-8 | -0.2327 | 0.00745 | -0.1599 | -31.2349
-7.5 | -0.1721 | 0.007 | -0.1609 | -24.5857
-7 | -0.1146 | 0.00671 | -0.161 | -17.079
-6.5 | -0.0575 | 0.00633 | -0.161 | -9.0837
-6 | 0 | 0.00601 | -0.1611 | 0
-5.5 | 0.0578 | 0.00579 | -0.1613 | 9.9827
-5 | 0.1153 | 0.00565 | -0.1613 | 20.4071
-4.5 | 0.1721 | 0.00569 | -0.1612 | 30.246
-4 | 0.2288 | 0.00588 | -0.1612 | 38.9116
-3.5 | 0.2866 | 0.00586 | -0.1615 | 48.9078
-3 | 0.3447 | 0.00579 | -0.1618 | 59.5337
-2.5 | 0.4027 | 0.00572 | -0.162 | 70.4021
-2 | 0.4606 | 0.00567 | -0.1622 | 81.2346
-1.5 | 0.5182 | 0.0057 | -0.1624 | 90.9123
-1 | 0.5755 | 0.00576 | -0.1625 | 99.9132
-0.5 | 0.6327 | 0.00583 | -0.1625 | 108.5249
0 | 0.6898 | 0.00591 | -0.1625 | 116.7174
0.5 | 0.7468 | 0.00601 | -0.1625 | 124.2596
1 | 0.8033 | 0.00617 | -0.1624 | 130.1945
1.5 | 0.8595 | 0.0064 | -0.1623 | 134.2969
2 | 0.915 | 0.00676 | -0.1621 | 135.355
2.5 | 0.9705 | 0.00709 | -0.1619 | 136.8829
3 | 1.0253 | 0.00755 | -0.1616 | 135.8013
3.5 | 1.08 | 0.00799 | -0.1613 | 135.169
4 | 1.1332 | 0.00872 | -0.1608 | 129.9541
4.5 | 1.186 | 0.00949 | -0.1602 | 124.9737
5 | 1.2399 | 0.00995 | -0.1597 | 124.6131
5.5 | 1.2946 | 0.0102 | -0.1595 | 126.9216
6 | 1.3482 | 0.00995 | -0.1593 | 135.4975
7 | 1.4544 | 0.01076 | -0.1581 | 135.1673
7.5 | 1.5064 | 0.01125 | -0.1573 | 133.9022
8 | 1.5579 | 0.01178 | -0.1565 | 132.2496
8.5 | 1.6092 | 0.01225 | -0.1556 | 131.3633
9 | 1.6593 | 0.01284 | -0.1546 | 129.229
9.5 | 1.7085 | 0.01348 | -0.1534 | 126.7433
10 | 1.7569 | 0.01415 | -0.1522 | 124.1625
10.5 | 1.8031 | 0.01503 | -0.1505 | 119.9667
11 | 1.8495 | 0.01577 | -0.1489 | 117.2796
11.5 | 1.8942 | 0.0166 | -0.1471 | 114.1084
12 | 1.9369 | 0.01753 | -0.1449 | 110.4906
12.5 | 1.977 | 0.0186 | -0.1424 | 106.2903
13 | 2.0139 | 0.01983 | -0.1393 | 101.5582
13.5 | 2.0453 | 0.02134 | -0.1352 | 95.8435
14 | 2.0756 | 0.02254 | -0.1311 | 92.0852
14.5 | 2.0993 | 0.02387 | -0.1258 | 87.9472
15 | 2.112 | 0.02545 | -0.1188 | 82.9862
15.5 | 2.1213 | 0.02747 | -0.1119 | 77.2224
16 | 2.1293 | 0.02994 | -0.1057 | 71.1189
16.5 | 2.1337 | 0.03305 | -0.1002 | 64.5598
17 | 2.134 | 0.03697 | -0.0954 | 57.7225
17.5 | 2.1293 | 0.04193 | -0.0917 | 50.7823
18 | 2.1193 | 0.04821 | -0.0895 | 43.9598
18.5 | 2.1025 | 0.05623 | -0.089 | 37.3911
19 | 2.0779 | 0.06612 | -0.0902 | 31.4262
19.5 | 2.0434 | 0.07815 | -0.0929 | 26.1472
20 | 1.9982 | 0.0923 | -0.0971 | 21.649

## 92. Re 6M Mach 0.00 (2)
BIGFOIL.COM POLAR EXPORT
BE7151
BE7151 |  |  |  | Cl Max: | 2.0612 | at alpha= | 15.5 | deg
NF |  |  |  | L/D Max: | 140.86 | at alpha= | 2.5 | deg
Re: | 6000000 |  |  | Cd Min: | 0.0056052 | at alpha= | -4.5 | deg
Mach: | 0 |  |  | Cl=0 at alpha= | -6.0193 | deg
|  |  |  | @ Cl=0.1, Cd= | 0.0056327
|  |  |  | @ Cl=0.4, Cd= | 0.0057503
|  |  |  | @ Cl=0.6, Cd= | 0.0058316
alpha (deg) | Cl | Cd | Cm | Cl/Cd
-20 | -0.69292 | 0.23895 | 0.045073 | -2.8999
-19.5 | -0.6758 | 0.23244 | 0.040753 | -2.9074
-19 | -0.65831 | 0.22605 | 0.036489 | -2.9123
-18.5 | -0.64041 | 0.21981 | 0.032286 | -2.9135
-18 | -0.6222 | 0.21368 | 0.028153 | -2.9119
-17.5 | -0.60407 | 0.20751 | 0.024088 | -2.9111
-17 | -0.58679 | 0.20105 | 0.020048 | -2.9187
-16.5 | -0.57156 | 0.194 | 0.015919 | -2.9463
-16 | -0.55922 | 0.18622 | 0.011532 | -3.003
-15.5 | -0.54942 | 0.17763 | 0.0065733 | -3.0931
-15 | -0.55265 | 0.16491 | 0.00065 | -3.3512
-14.5 | -0.57481 | 0.14762 | -0.0053513 | -3.8939
-14 | -0.60945 | 0.12896 | -0.010436 | -4.7259
-13.5 | -0.65004 | 0.11345 | -0.018397 | -5.73
-13 | -0.84104 | 0.019339 | -0.13764 | -43.4893
-12.5 | -0.78427 | 0.015768 | -0.14317 | -49.737
-12 | -0.72545 | 0.013908 | -0.14581 | -52.1593
-11.5 | -0.6643 | 0.012533 | -0.14838 | -53.0035
-11 | -0.60265 | 0.011417 | -0.15079 | -52.7862
-10.5 | -0.54006 | 0.01047 | -0.15297 | -51.5839
-10 | -0.47705 | 0.0096505 | -0.15493 | -49.4328
-9.5 | -0.41418 | 0.0089354 | -0.15669 | -46.3526
-9 | -0.35198 | 0.0083074 | -0.1582 | -42.3692
-8.5 | -0.29095 | 0.0077554 | -0.1594 | -37.5159
-8 | -0.23121 | 0.0072722 | -0.16026 | -31.7941
-7.5 | -0.17216 | 0.0068529 | -0.16076 | -25.1228
-7 | -0.11388 | 0.0064857 | -0.1611 | -17.5578
-6.5 | -0.055792 | 0.0061595 | -0.16137 | -9.0579
-6 | 0.0022432 | 0.0058851 | -0.16152 | 0.38116
-5.5 | 0.059727 | 0.0056951 | -0.1615 | 10.4876
-5 | 0.11716 | 0.0056061 | -0.1615 | 20.8983
-4.5 | 0.17479 | 0.0056052 | -0.16167 | 31.1835
-4 | 0.23181 | 0.0056672 | -0.16177 | 40.9039
-3.5 | 0.2884 | 0.0057327 | -0.16188 | 50.3077
-3 | 0.34531 | 0.0057562 | -0.16211 | 59.9886
-2.5 | 0.40295 | 0.00575 | -0.16239 | 70.0781
-2 | 0.46139 | 0.0057472 | -0.16269 | 80.2806
-1.5 | 0.51946 | 0.005761 | -0.16295 | 90.1672
-1 | 0.57716 | 0.0058036 | -0.16308 | 99.4487
-0.5 | 0.63466 | 0.0058741 | -0.16316 | 108.0445
0 | 0.69196 | 0.0059667 | -0.16323 | 115.9714
0.5 | 0.74899 | 0.0060775 | -0.16327 | 123.2387
1 | 0.8054 | 0.0062118 | -0.16323 | 129.6563
1.5 | 0.86121 | 0.0063813 | -0.16311 | 134.9576
2 | 0.91728 | 0.0066032 | -0.16297 | 138.9141
2.5 | 0.97339 | 0.0069103 | -0.16281 | 140.8603
3 | 1.0288 | 0.0073366 | -0.16261 | 140.2279
3.5 | 1.0829 | 0.0079225 | -0.16236 | 136.6911
4 | 1.1372 | 0.0085544 | -0.16204 | 132.9407
4.5 | 1.1912 | 0.0093288 | -0.16141 | 127.6928
5 | 1.2422 | 0.0099956 | -0.16056 | 124.2749
5.5 | 1.2976 | 0.010459 | -0.16071 | 124.0709
6 | 1.3499 | 0.010125 | -0.15982 | 133.3289
6.5 | 1.4036 | 0.010561 | -0.1596 | 132.899
7 | 1.4566 | 0.011087 | -0.15904 | 131.3807
7.5 | 1.5086 | 0.011637 | -0.15823 | 129.6385
8 | 1.5595 | 0.012229 | -0.15732 | 127.5219
8.5 | 1.6098 | 0.012873 | -0.15631 | 125.0492
9 | 1.6594 | 0.013572 | -0.15518 | 122.2718
9.5 | 1.7081 | 0.014326 | -0.1539 | 119.2368
10 | 1.7557 | 0.015138 | -0.15243 | 115.9841
10.5 | 1.8019 | 0.01601 | -0.15076 | 112.548
11 | 1.8465 | 0.016947 | -0.14885 | 108.9543
11.5 | 1.8892 | 0.017955 | -0.14669 | 105.2176
12 | 1.9298 | 0.019043 | -0.14422 | 101.3391
12.5 | 1.9677 | 0.020222 | -0.14137 | 97.3037
13 | 2.002 | 0.02151 | -0.13793 | 93.0698
13.5 | 2.0302 | 0.022933 | -0.13349 | 88.5264
14 | 2.0486 | 0.024548 | -0.12744 | 83.453
14.5 | 2.0567 | 0.026471 | -0.11995 | 77.6971
15 | 2.06 | 0.028872 | -0.11248 | 71.3521
15.5 | 2.0612 | 0.031956 | -0.10584 | 64.5003
16 | 2.0586 | 0.03596 | -0.1001 | 57.2458
16.5 | 2.0512 | 0.041161 | -0.095717 | 49.8342
17 | 2.0391 | 0.047695 | -0.093082 | 42.7523
17.5 | 2.0219 | 0.055557 | -0.092011 | 36.3938
18 | 1.9969 | 0.065421 | -0.092757 | 30.5238
18.5 | 1.9612 | 0.078138 | -0.096082 | 25.0986
19 | 1.9175 | 0.092857 | -0.10162 | 20.6503
19.5 | 1.8688 | 0.10859 | -0.1087 | 17.209
20 | 1.8136 | 0.12547 | -0.11762 | 14.4544

## 93. Re 6M Mach 0.00 (3)
BIGFOIL.COM POLAR EXPORT
BE7151
BE7151 |  |  |  | Cl Max: | 1.445 | at alpha= | 8.5 | deg
JavaFoil+Calcfoil stall+Eppler ext transition |  |  |  | L/D Max: | 74.817 | at alpha= | 6.5 | deg
Re: | 6000000 |  |  | Cd Min: | 0.01334 | at alpha= | -6.5 | deg
Mach: | 0 |  |  | Cl=0 at alpha= | -6.1204 | deg
|  |  |  | @ Cl=0.1, Cd= | 0.014353
|  |  |  | @ Cl=0.4, Cd= | 0.013734
|  |  |  | @ Cl=0.6, Cd= | 0.013794
alpha (deg) | Cl | Cd | Cm | Cl/Cd
-18.5 | -0.252 | 0.15136 | -0.079 | -1.664
-18 | -0.263 | 0.14436 | -0.08 | -1.819
-17.5 | -0.273 | 0.13734 | -0.08 | -1.99
-17 | -0.284 | 0.13196 | -0.08 | -2.153
-16.5 | -0.295 | 0.12486 | -0.081 | -2.36
-16 | -0.305 | 0.11913 | -0.081 | -2.559
-15.5 | -0.315 | 0.11158 | -0.084 | -2.822
-15 | -0.324 | 0.10501 | -0.086 | -3.085
-14.5 | -0.332 | 0.09965 | -0.087 | -3.328
-14 | -0.338 | 0.09439 | -0.087 | -3.576
-13.5 | -0.34 | 0.09032 | -0.087 | -3.763
-13 | -0.339 | 0.08495 | -0.089 | -3.995
-12.5 | -0.337 | 0.07876 | -0.092 | -4.279
-12 | -0.33 | 0.07576 | -0.091 | -4.359
-11.5 | -0.322 | 0.07014 | -0.094 | -4.59
-11 | -0.31 | 0.06513 | -0.097 | -4.761
-10.5 | -0.295 | 0.05959 | -0.101 | -4.953
-10 | -0.276 | 0.05519 | -0.104 | -4.997
-9.5 | -0.253 | 0.05095 | -0.106 | -4.957
-9 | -0.225 | 0.04692 | -0.109 | -4.804
-8.5 | -0.195 | 0.04169 | -0.113 | -4.681
-8 | -0.163 | 0.03412 | -0.121 | -4.764
-7.5 | -0.125 | 0.0271 | -0.127 | -4.63
-7 | -0.093 | 0.01367 | -0.153 | -6.814
-6.5 | -0.041 | 0.01334 | -0.153 | -3.076
-6 | 0.013 | 0.01424 | -0.153 | 0.94
-5.5 | 0.07 | 0.0144 | -0.153 | 4.836
-5 | 0.127 | 0.01431 | -0.153 | 8.889
-4.5 | 0.186 | 0.01426 | -0.153 | 13.019
-4 | 0.245 | 0.01425 | -0.153 | 17.163
-3.5 | 0.304 | 0.0142 | -0.153 | 21.38
-3 | 0.363 | 0.01379 | -0.153 | 26.3
-2.5 | 0.422 | 0.0137 | -0.153 | 30.771
-2 | 0.48 | 0.01369 | -0.153 | 35.101
-1.5 | 0.539 | 0.0137 | -0.153 | 39.346
-1 | 0.597 | 0.01379 | -0.153 | 43.3
-0.5 | 0.655 | 0.01387 | -0.152 | 47.206
0 | 0.713 | 0.01397 | -0.152 | 51.028
0.5 | 0.771 | 0.0143 | -0.152 | 53.89
1 | 0.828 | 0.01448 | -0.152 | 57.226
1.5 | 0.886 | 0.01465 | -0.152 | 60.479
2 | 0.943 | 0.01486 | -0.152 | 63.488
2.5 | 1 | 0.01502 | -0.152 | 66.616
3 | 1.056 | 0.01551 | -0.152 | 68.121
3.5 | 1.111 | 0.01581 | -0.152 | 70.255
4 | 1.164 | 0.01763 | -0.152 | 66.005
4.5 | 1.215 | 0.01785 | -0.152 | 68.074
5 | 1.264 | 0.01825 | -0.152 | 69.271
5.5 | 1.311 | 0.0184 | -0.151 | 71.222
6 | 1.351 | 0.01811 | -0.151 | 74.595
6.5 | 1.384 | 0.0185 | -0.151 | 74.817
7 | 1.411 | 0.01898 | -0.151 | 74.343
7.5 | 1.43 | 0.0196 | -0.151 | 72.987
8 | 1.442 | 0.02006 | -0.151 | 71.864
8.5 | 1.445 | 0.02103 | -0.151 | 68.721
9 | 1.441 | 0.02168 | -0.15 | 66.465
9.5 | 1.428 | 0.02239 | -0.15 | 63.781
10 | 1.407 | 0.02305 | -0.15 | 61.037
10.5 | 1.379 | 0.02391 | -0.15 | 57.697
11 | 1.345 | 0.0251 | -0.15 | 53.596
11.5 | 1.305 | 0.02584 | -0.15 | 50.518
12 | 1.261 | 0.02725 | -0.149 | 46.275
12.5 | 1.202 | 0.02564 | -0.148 | 46.879
13 | 1.139 | 0.02943 | -0.146 | 38.701
13.5 | 1.068 | 0.0331 | -0.143 | 32.255

## 94. Re 6M Mach 0.10 (1)
BIGFOIL.COM POLAR EXPORT
BE7151
BE7151 |  |  |  | Cl Max: | 1.3026 | at alpha= | 5.5 | deg
XFOIL ncrit=9 |  |  |  | L/D Max: | 137.286 | at alpha= | 2.5 | deg
Re: | 6000000 |  |  | Cd Min: | 0.00567 | at alpha= | -5 | deg
Mach: | 0.1 |  |  | Cl=0 at alpha= | -5.9897 | deg
|  |  |  | @ Cl=0.1, Cd= | 0.0057092
|  |  |  | @ Cl=0.4, Cd= | 0.0057355
|  |  |  | @ Cl=0.6, Cd= | 0.005786
alpha (deg) | Cl | Cd | Cm | Cl/Cd
-14 | -0.4917 | 0.16198 | -0.0027 | -3.0356
-13.5 | -0.4767 | 0.15593 | -0.0054 | -3.0571
-13 | -0.4614 | 0.14987 | -0.008 | -3.0787
-12.5 | -0.4468 | 0.14381 | -0.0105 | -3.1069
-10.5 | -0.5653 | 0.01303 | -0.1487 | -43.3845
-10 | -0.4964 | 0.01117 | -0.1527 | -44.4405
-9.5 | -0.4291 | 0.00993 | -0.1556 | -43.2125
-9 | -0.3635 | 0.00902 | -0.1579 | -40.2993
-8 | -0.2369 | 0.00761 | -0.1609 | -31.1301
-7.5 | -0.1753 | 0.0071 | -0.1619 | -24.6901
-7 | -0.1171 | 0.00676 | -0.162 | -17.3225
-6 | -0.0012 | 0.00606 | -0.1621 | -0.19802
-5.5 | 0.0571 | 0.00582 | -0.1622 | 9.811
-5 | 0.1152 | 0.00567 | -0.1622 | 20.3175
-4.5 | 0.1724 | 0.00571 | -0.1621 | 30.1926
-4 | 0.2295 | 0.00589 | -0.1621 | 38.9643
-3.5 | 0.2878 | 0.00588 | -0.1623 | 48.9456
-3 | 0.3462 | 0.0058 | -0.1626 | 59.6897
-2.5 | 0.4046 | 0.00573 | -0.1628 | 70.6108
-2 | 0.4629 | 0.00568 | -0.1631 | 81.4965
-1.5 | 0.5209 | 0.00571 | -0.1632 | 91.2259
-1 | 0.5786 | 0.00576 | -0.1633 | 100.4514
-0.5 | 0.6362 | 0.00583 | -0.1633 | 109.1252
0 | 0.6936 | 0.00592 | -0.1633 | 117.1622
0.5 | 0.7509 | 0.00602 | -0.1633 | 124.7342
1 | 0.8078 | 0.00618 | -0.1632 | 130.712
1.5 | 0.8643 | 0.00642 | -0.163 | 134.6262
2 | 0.9202 | 0.00677 | -0.1628 | 135.9232
2.5 | 0.9761 | 0.00711 | -0.1626 | 137.2855
3 | 1.0313 | 0.00757 | -0.1623 | 136.2351
3.5 | 1.0863 | 0.00803 | -0.162 | 135.2802
4 | 1.1398 | 0.00878 | -0.1614 | 129.8178
4.5 | 1.1928 | 0.00959 | -0.1607 | 124.3796
5 | 1.2474 | 0.01 | -0.1603 | 124.74
5.5 | 1.3026 | 0.01025 | -0.16 | 127.0829

## 95. Re 6M Mach 0.10 (2)
BIGFOIL.COM POLAR EXPORT
BE7151
BE7151 |  |  |  | Cl Max: | 1.442 | at alpha= | 8.5 | deg
JavaFoil+Calcfoil stall+Eppler ext transition |  |  |  | L/D Max: | 74.728 | at alpha= | 6 | deg
Re: | 6000000 |  |  | Cd Min: | 0.0134 | at alpha= | -6.5 | deg
Mach: | 0.1 |  |  | Cl=0 at alpha= | -6.1204 | deg
|  |  |  | @ Cl=0.1, Cd= | 0.014363
|  |  |  | @ Cl=0.4, Cd= | 0.013766
|  |  |  | @ Cl=0.6, Cd= | 0.01382
alpha (deg) | Cl | Cd | Cm | Cl/Cd
-18 | -0.223 | 0.14539 | -0.08 | -1.537
-17.5 | -0.236 | 0.13952 | -0.079 | -1.689
-17 | -0.248 | 0.13152 | -0.081 | -1.889
-16.5 | -0.261 | 0.1266 | -0.08 | -2.059
-16 | -0.273 | 0.12034 | -0.081 | -2.268
-15.5 | -0.285 | 0.11464 | -0.081 | -2.484
-15 | -0.297 | 0.10639 | -0.085 | -2.787
-14.5 | -0.307 | 0.10061 | -0.086 | -3.049
-14 | -0.315 | 0.09548 | -0.087 | -3.303
-13.5 | -0.321 | 0.08923 | -0.089 | -3.599
-13 | -0.323 | 0.08433 | -0.09 | -3.831
-12.5 | -0.322 | 0.0798 | -0.091 | -4.041
-12 | -0.318 | 0.07654 | -0.09 | -4.156
-11.5 | -0.312 | 0.07167 | -0.093 | -4.348
-11 | -0.302 | 0.06611 | -0.096 | -4.569
-10.5 | -0.287 | 0.06276 | -0.097 | -4.58
-10 | -0.271 | 0.05623 | -0.103 | -4.821
-9.5 | -0.249 | 0.05277 | -0.104 | -4.712
-9 | -0.223 | 0.04874 | -0.107 | -4.567
-8.5 | -0.193 | 0.04306 | -0.112 | -4.492
-8 | -0.161 | 0.03563 | -0.119 | -4.528
-7.5 | -0.125 | 0.02804 | -0.127 | -4.455
-7 | -0.093 | 0.01375 | -0.153 | -6.779
-6.5 | -0.041 | 0.0134 | -0.153 | -3.07
-6 | 0.013 | 0.01429 | -0.153 | 0.94
-5.5 | 0.07 | 0.01441 | -0.153 | 4.849
-5 | 0.128 | 0.01432 | -0.153 | 8.915
-4.5 | 0.186 | 0.01426 | -0.153 | 13.077
-4 | 0.246 | 0.01425 | -0.153 | 17.246
-3.5 | 0.305 | 0.0142 | -0.153 | 21.486
-3 | 0.364 | 0.01382 | -0.153 | 26.372
-2.5 | 0.424 | 0.01373 | -0.153 | 30.864
-2 | 0.483 | 0.01372 | -0.153 | 35.193
-1.5 | 0.542 | 0.01373 | -0.153 | 39.443
-1 | 0.6 | 0.01382 | -0.153 | 43.402
-0.5 | 0.658 | 0.01386 | -0.153 | 47.483
0 | 0.717 | 0.01402 | -0.153 | 51.102
0.5 | 0.775 | 0.0143 | -0.153 | 54.188
1 | 0.833 | 0.01452 | -0.153 | 57.321
1.5 | 0.89 | 0.0147 | -0.153 | 60.564
2 | 0.948 | 0.01486 | -0.153 | 63.812
2.5 | 1.005 | 0.01507 | -0.153 | 66.721
3 | 1.062 | 0.01557 | -0.153 | 68.194
3.5 | 1.116 | 0.01587 | -0.153 | 70.309
4 | 1.169 | 0.01764 | -0.153 | 66.266
4.5 | 1.221 | 0.01794 | -0.152 | 68.036
5 | 1.27 | 0.01837 | -0.152 | 69.137
5.5 | 1.316 | 0.01852 | -0.152 | 71.087
6 | 1.356 | 0.01815 | -0.152 | 74.728
6.5 | 1.389 | 0.01862 | -0.152 | 74.579
7 | 1.414 | 0.01921 | -0.152 | 73.622
7.5 | 1.432 | 0.01968 | -0.152 | 72.745
8 | 1.441 | 0.02029 | -0.151 | 71.01
8.5 | 1.442 | 0.0212 | -0.151 | 68.007
9 | 1.433 | 0.02186 | -0.151 | 65.557
9.5 | 1.416 | 0.02265 | -0.151 | 62.509
10 | 1.39 | 0.0232 | -0.151 | 59.927
10.5 | 1.357 | 0.02416 | -0.151 | 56.165
11 | 1.317 | 0.02552 | -0.15 | 51.604
11.5 | 1.271 | 0.02637 | -0.15 | 48.191
12 | 1.22 | 0.02784 | -0.15 | 43.819
12.5 | 1.149 | 0.02832 | -0.148 | 40.557
13 | 1.079 | 0.03061 | -0.146 | 35.262
13.5 | 0.982 | 0.03917 | -0.138 | 25.083

## 96. Re 6M Mach 0.25 (1)
BIGFOIL.COM POLAR EXPORT
BE7151
BE7151 |  |  |  | Cl Max: | 1.347 | at alpha= | 5.5 | deg
XFOIL ncrit=9 |  |  |  | L/D Max: | 139.46 | at alpha= | 2.5 | deg
Re: | 6000000 |  |  | Cd Min: | 0.00573 | at alpha= | -1.5 | deg
Mach: | 0.25 |  |  | Cl=0 at alpha= | -5.9259 | deg
|  |  |  | @ Cl=0.1, Cd= | 0.0058381
|  |  |  | @ Cl=0.4, Cd= | 0.0058103
|  |  |  | @ Cl=0.6, Cd= | 0.0058145
alpha (deg) | Cl | Cd | Cm | Cl/Cd
-20 | -0.6859 | 0.25413 | 0.0413 | -2.699
-19.5 | -0.667 | 0.24767 | 0.037 | -2.6931
-19 | -0.6482 | 0.24108 | 0.0329 | -2.6887
-18.5 | -0.6295 | 0.23441 | 0.0288 | -2.6855
-18 | -0.6104 | 0.22728 | 0.0249 | -2.6857
-17.5 | -0.592 | 0.22003 | 0.021 | -2.6905
-17 | -0.5743 | 0.21267 | 0.0173 | -2.7004
-16.5 | -0.3684 | 0.17055 | -0.0128 | -2.1601
-16 | -0.3594 | 0.16684 | -0.0143 | -2.1542
-15.5 | -0.3516 | 0.1633 | -0.0157 | -2.1531
-15 | -0.347 | 0.16052 | -0.0166 | -2.1617
-13.5 | -0.4728 | 0.15798 | -0.0062 | -2.9928
-13 | -0.4574 | 0.15176 | -0.0089 | -3.014
-12.5 | -0.4419 | 0.14565 | -0.0114 | -3.034
-12 | -0.4276 | 0.13943 | -0.0138 | -3.0668
-11.5 | -0.4165 | 0.13227 | -0.016 | -3.1489
-11 | -0.4081 | 0.12489 | -0.0181 | -3.2677
-10.5 | -0.4034 | 0.11708 | -0.02 | -3.4455
-10 | -0.4086 | 0.1077 | -0.0219 | -3.7939
-9.5 | -0.5308 | 0.05304 | -0.0812 | -10.0075
-9 | -0.406 | 0.0132 | -0.1599 | -30.7576
-8.5 | -0.3333 | 0.01087 | -0.1636 | -30.6624
-8 | -0.2645 | 0.00925 | -0.1656 | -28.5946
-7.5 | -0.1967 | 0.00811 | -0.1671 | -24.254
-7 | -0.1331 | 0.00732 | -0.1674 | -18.1831
-6.5 | -0.0714 | 0.00683 | -0.1672 | -10.4539
-6 | -0.0092 | 0.00635 | -0.1672 | -1.4488
-5.5 | 0.0529 | 0.006 | -0.1673 | 8.8167
-5 | 0.114 | 0.00579 | -0.1672 | 19.6891
-4.5 | 0.1736 | 0.00585 | -0.1669 | 29.6752
-4 | 0.2334 | 0.00599 | -0.1668 | 38.9649
-3.5 | 0.2939 | 0.00598 | -0.1669 | 49.1472
-3 | 0.3548 | 0.00587 | -0.1671 | 60.4429
-2.5 | 0.4154 | 0.00579 | -0.1673 | 71.7444
-2 | 0.4757 | 0.00575 | -0.1675 | 82.7304
-1.5 | 0.5359 | 0.00573 | -0.1677 | 93.5253
-1 | 0.5955 | 0.00581 | -0.1677 | 102.4957
-0.5 | 0.6551 | 0.00587 | -0.1677 | 111.6014
0 | 0.7145 | 0.00597 | -0.1677 | 119.6817
0.5 | 0.7738 | 0.00607 | -0.1676 | 127.4794
1 | 0.8327 | 0.00624 | -0.1675 | 133.4455
1.5 | 0.8912 | 0.00649 | -0.1673 | 137.319
2 | 0.949 | 0.00686 | -0.167 | 138.3382
2.5 | 1.0069 | 0.00722 | -0.1667 | 139.4598
3.5 | 1.1213 | 0.00819 | -0.1657 | 136.9109
4 | 1.1766 | 0.00904 | -0.1649 | 130.1549
4.5 | 1.2319 | 0.00986 | -0.164 | 124.9391
5 | 1.2893 | 0.01023 | -0.1633 | 126.0313
5.5 | 1.347 | 0.01054 | -0.1627 | 127.7989

## 97. Re 6M Mach 0.25 (2)
BIGFOIL.COM POLAR EXPORT
BE7151
BE7151 |  |  |  | Cl Max: | 1.431 | at alpha= | 7.5 | deg
JavaFoil+Calcfoil stall+Eppler ext transition |  |  |  | L/D Max: | 74.302 | at alpha= | 6 | deg
Re: | 6000000 |  |  | Cd Min: | 0.01371 | at alpha= | -6.5 | deg
Mach: | 0.25 |  |  | Cl=0 at alpha= | -6.1273 | deg
|  |  |  | @ Cl=0.1, Cd= | 0.014552
|  |  |  | @ Cl=0.4, Cd= | 0.013889
|  |  |  | @ Cl=0.6, Cd= | 0.013866
alpha (deg) | Cl | Cd | Cm | Cl/Cd
-15.5 | -0.054 | 0.12007 | -0.082 | -0.446
-15 | -0.051 | 0.11418 | -0.082 | -0.444
-14.5 | -0.048 | 0.10803 | -0.082 | -0.443
-14 | -0.073 | 0.10381 | -0.082 | -0.703
-13.5 | -0.131 | 0.09504 | -0.085 | -1.377
-13 | -0.164 | 0.09064 | -0.085 | -1.807
-12.5 | -0.19 | 0.08429 | -0.089 | -2.254
-12 | -0.21 | 0.07906 | -0.091 | -2.662
-11.5 | -0.225 | 0.07439 | -0.092 | -3.027
-11 | -0.234 | 0.07045 | -0.092 | -3.317
-10.5 | -0.236 | 0.06563 | -0.095 | -3.603
-10 | -0.233 | 0.06122 | -0.098 | -3.799
-9.5 | -0.223 | 0.05524 | -0.104 | -4.038
-9 | -0.206 | 0.05055 | -0.108 | -4.081
-8.5 | -0.18 | 0.05255 | -0.099 | -3.42
-8 | -0.154 | 0.0416 | -0.115 | -3.702
-7.5 | -0.12 | 0.03685 | -0.119 | -3.246
-7 | -0.081 | 0.02959 | -0.128 | -2.741
-6.5 | -0.041 | 0.01371 | -0.158 | -3.022
-6 | 0.014 | 0.0145 | -0.158 | 0.94
-5.5 | 0.071 | 0.01461 | -0.158 | 4.874
-5 | 0.131 | 0.01449 | -0.158 | 9.012
-4.5 | 0.191 | 0.01442 | -0.158 | 13.246
-4 | 0.252 | 0.0144 | -0.158 | 17.506
-3.5 | 0.313 | 0.01434 | -0.158 | 21.837
-3 | 0.374 | 0.01391 | -0.158 | 26.899
-2.5 | 0.435 | 0.01386 | -0.158 | 31.4
-2 | 0.496 | 0.01384 | -0.158 | 35.841
-1.5 | 0.557 | 0.0138 | -0.158 | 40.337
-1 | 0.616 | 0.01389 | -0.158 | 44.377
-0.5 | 0.676 | 0.01399 | -0.157 | 48.358
0 | 0.736 | 0.01422 | -0.157 | 51.772
0.5 | 0.796 | 0.01442 | -0.157 | 55.206
1 | 0.855 | 0.01466 | -0.157 | 58.349
1.5 | 0.915 | 0.01485 | -0.157 | 61.605
2 | 0.974 | 0.01501 | -0.157 | 64.876
2.5 | 1.033 | 0.01524 | -0.157 | 67.783
3 | 1.09 | 0.01574 | -0.157 | 69.266
3.5 | 1.146 | 0.01604 | -0.157 | 71.447
4 | 1.2 | 0.01796 | -0.157 | 66.8
4.5 | 1.252 | 0.01831 | -0.157 | 68.371
5 | 1.301 | 0.01871 | -0.157 | 69.537
5.5 | 1.346 | 0.01893 | -0.156 | 71.097
6 | 1.383 | 0.01862 | -0.156 | 74.302
6.5 | 1.41 | 0.0192 | -0.156 | 73.415
7 | 1.427 | 0.01978 | -0.156 | 72.122
7.5 | 1.431 | 0.02043 | -0.156 | 70.081
8 | 1.423 | 0.02138 | -0.156 | 66.566
8.5 | 1.401 | 0.02233 | -0.155 | 62.722
9 | 1.363 | 0.0232 | -0.155 | 58.745
9.5 | 1.31 | 0.02418 | -0.155 | 54.177
10 | 1.242 | 0.02527 | -0.155 | 49.148
10.5 | 1.16 | 0.02622 | -0.155 | 44.247
11 | 1.051 | 0.02765 | -0.152 | 38.024
11.5 | 0.935 | 0.02983 | -0.15 | 31.339
12 | 0.778 | 0.04174 | -0.139 | 18.642
12.5 | 0.651 | 0.05176 | -0.132 | 12.575

## 98. Re 6M Mach 0.50 (1)
BIGFOIL.COM POLAR EXPORT
BE7151
BE7151 |  |  |  | Cl Max: | 1.7335 | at alpha= | 7.5 | deg
XFOIL ncrit=9 |  |  |  | L/D Max: | 149.452 | at alpha= | 2.5 | deg
Re: | 6000000 |  |  | Cd Min: | 0.00592 | at alpha= | -1.5 | deg
Mach: | 0.5 |  |  | Cl=0 at alpha= | -5.5034 | deg
|  |  |  | @ Cl=0.1, Cd= | 0.0071694
|  |  |  | @ Cl=0.4, Cd= | 0.0062391
|  |  |  | @ Cl=0.6, Cd= | 0.0059216
alpha (deg) | Cl | Cd | Cm | Cl/Cd
-20 | -0.7372 | 0.27514 | 0.0465 | -2.6794
-19.5 | -0.7141 | 0.26715 | 0.0414 | -2.673
-19 | -0.6909 | 0.25906 | 0.0364 | -2.6669
-18.5 | -0.6675 | 0.25066 | 0.0315 | -2.663
-18 | -0.6445 | 0.24238 | 0.0268 | -2.659
-17.5 | -0.6221 | 0.23415 | 0.0221 | -2.6568
-17 | -0.3813 | 0.18082 | -0.0123 | -2.1087
-16.5 | -0.5789 | 0.21777 | 0.0132 | -2.6583
-16 | -0.5576 | 0.20938 | 0.009 | -2.6631
-15.5 | -0.5359 | 0.20096 | 0.005 | -2.6667
-15 | -0.5167 | 0.19323 | 0.0012 | -2.674
-14.5 | -0.496 | 0.18619 | -0.0024 | -2.6639
-14 | -0.4761 | 0.17895 | -0.0058 | -2.6605
-13.5 | -0.4568 | 0.17145 | -0.0088 | -2.6643
-13 | -0.4397 | 0.16402 | -0.0116 | -2.6808
-12.5 | -0.4308 | 0.15431 | -0.0143 | -2.7918
-12 | -0.4157 | 0.14769 | -0.0164 | -2.8147
-11.5 | -0.4011 | 0.14128 | -0.0181 | -2.839
-11 | -0.3887 | 0.13472 | -0.0194 | -2.8852
-10.5 | -0.3789 | 0.1278 | -0.0205 | -2.9648
-10 | -0.3617 | 0.12018 | -0.0241 | -3.0097
-9.5 | -0.3413 | 0.11209 | -0.0291 | -3.0449
-9 | -0.3195 | 0.10421 | -0.0343 | -3.0659
-8.5 | -0.2992 | 0.09565 | -0.0405 | -3.1281
-8 | -0.2787 | 0.08645 | -0.0483 | -3.2238
-7 | -0.2333 | 0.07196 | -0.0602 | -3.2421
-6.5 | -0.2122 | 0.06305 | -0.0696 | -3.3656
-6 | -0.1728 | 0.04867 | -0.0941 | -3.5504
-5.5 | 0.0012 | 0.01069 | -0.1832 | 0.11225
-5 | 0.096 | 0.0072 | -0.1886 | 13.3333
-4.5 | 0.1731 | 0.00661 | -0.1883 | 26.1876
-4 | 0.2462 | 0.00655 | -0.1877 | 37.5878
-3.5 | 0.3191 | 0.00637 | -0.1873 | 50.0942
-3 | 0.3907 | 0.00626 | -0.1871 | 62.4121
-2.5 | 0.4618 | 0.0061 | -0.1871 | 75.7049
-2 | 0.5322 | 0.00598 | -0.1872 | 88.9967
-1.5 | 0.6019 | 0.00592 | -0.1872 | 101.6723
-1 | 0.6706 | 0.006 | -0.1871 | 111.7667
-0.5 | 0.7391 | 0.00609 | -0.1869 | 121.3629
0 | 0.8076 | 0.00618 | -0.1867 | 130.6796
0.5 | 0.8757 | 0.00634 | -0.1864 | 138.123
1 | 0.9438 | 0.00654 | -0.1861 | 144.3119
1.5 | 1.0114 | 0.00685 | -0.1855 | 147.6496
2 | 1.0788 | 0.00724 | -0.1848 | 149.0055
2.5 | 1.1463 | 0.00767 | -0.1839 | 149.4524
3 | 1.2131 | 0.00828 | -0.1827 | 146.5097
3.5 | 1.2775 | 0.00926 | -0.1809 | 137.959
4 | 1.3412 | 0.01039 | -0.1785 | 129.0857
4.5 | 1.4102 | 0.01087 | -0.1766 | 129.7332
5 | 1.4796 | 0.01138 | -0.1742 | 130.0176
5.5 | 1.5487 | 0.01206 | -0.1713 | 128.4163
6 | 1.619 | 0.01271 | -0.1681 | 127.38
6.5 | 1.6845 | 0.01339 | -0.1635 | 125.8028
7 | 1.7271 | 0.01649 | -0.1543 | 104.7362
7.5 | 1.7335 | 0.02136 | -0.1403 | 81.1564
8 | 1.7091 | 0.02681 | -0.1239 | 63.7486
8.5 | 1.6731 | 0.03394 | -0.111 | 49.2958
9 | 1.6335 | 0.04344 | -0.1046 | 37.6036
9.5 | 1.5928 | 0.05589 | -0.1057 | 28.4988
10 | 1.5516 | 0.07047 | -0.1114 | 22.0179
10.5 | 1.5101 | 0.08578 | -0.1183 | 17.6043
11 | 1.4708 | 0.10138 | -0.1256 | 14.5078
11.5 | 1.4358 | 0.11718 | -0.1334 | 12.2529
12 | 1.4063 | 0.13293 | -0.1416 | 10.5793
12.5 | 1.3825 | 0.14847 | -0.1499 | 9.3116

## 99. Re 6M Mach 0.50 (2)
BIGFOIL.COM POLAR EXPORT
BE7151
BE7151 |  |  |  | Cl Max: | 1.443 | at alpha= | 5.5 | deg
JavaFoil+Calcfoil stall+Eppler ext transition |  |  |  | L/D Max: | 74.159 | at alpha= | 3.5 | deg
Re: | 6000000 |  |  | Cd Min: | 0.01427 | at alpha= | -2 | deg
Mach: | 0.5 |  |  | Cl=0 at alpha= | -6.15 | deg
|  |  |  | @ Cl=0.1, Cd= | 0.023919
|  |  |  | @ Cl=0.4, Cd= | 0.014727
|  |  |  | @ Cl=0.6, Cd= | 0.014283
alpha (deg) | Cl | Cd | Cm | Cl/Cd
-20 | -0.756 | 0.16104 | -0.107 | -4.698
-19.5 | -0.729 | 0.15404 | -0.106 | -4.734
-19 | -0.702 | 0.15031 | -0.105 | -4.668
-18.5 | -0.673 | 0.14692 | -0.102 | -4.583
-18 | -0.646 | 0.14352 | -0.1 | -4.501
-17.5 | -0.619 | 0.13864 | -0.1 | -4.465
-17 | -0.592 | 0.13372 | -0.099 | -4.428
-16.5 | -0.565 | 0.12934 | -0.099 | -4.369
-16 | -0.539 | 0.12849 | -0.101 | -4.194
-15.5 | -0.512 | 0.12361 | -0.1 | -4.139
-15 | -0.484 | 0.11681 | -0.098 | -4.143
-14.5 | -0.456 | 0.11278 | -0.093 | -4.041
-14 | -0.429 | 0.10946 | -0.093 | -3.916
-13.5 | -0.402 | 0.10628 | -0.092 | -3.778
-13 | -0.375 | 0.1027 | -0.092 | -3.647
-12.5 | -0.348 | 0.09649 | -0.093 | -3.602
-12 | -0.32 | 0.08933 | -0.092 | -3.585
-11.5 | -0.293 | 0.08071 | -0.094 | -3.636
-11 | -0.267 | 0.07544 | -0.097 | -3.537
-10.5 | -0.24 | 0.06989 | -0.101 | -3.436
-10 | -0.211 | 0.07691 | -0.084 | -2.742
-9.5 | -0.184 | 0.06745 | -0.092 | -2.734
-9 | -0.158 | 0.06096 | -0.1 | -2.591
-8.5 | -0.133 | 0.0516 | -0.116 | -2.57
-8 | -0.102 | 0.05888 | -0.085 | -1.737
-7.5 | -0.076 | 0.0521 | -0.101 | -1.453
-7 | -0.05 | 0.04092 | -0.125 | -1.213
-6.5 | -0.021 | 0.0396 | -0.124 | -0.54
-6 | 0.009 | 0.03813 | -0.127 | 0.246
-5.5 | 0.062 | 0.03224 | -0.136 | 1.91
-5 | 0.139 | 0.01538 | -0.176 | 9.048
-4.5 | 0.209 | 0.0151 | -0.176 | 13.817
-4 | 0.279 | 0.01497 | -0.176 | 18.62
-3.5 | 0.348 | 0.01481 | -0.176 | 23.501
-3 | 0.417 | 0.0147 | -0.176 | 28.376
-2.5 | 0.486 | 0.01431 | -0.176 | 33.941
-2 | 0.554 | 0.01427 | -0.176 | 38.85
-1.5 | 0.622 | 0.01429 | -0.176 | 43.539
-1 | 0.689 | 0.01436 | -0.176 | 47.98
-0.5 | 0.756 | 0.0144 | -0.176 | 52.468
0 | 0.823 | 0.01484 | -0.176 | 55.425
0.5 | 0.889 | 0.01508 | -0.176 | 58.975
1 | 0.956 | 0.01531 | -0.176 | 62.419
1.5 | 1.022 | 0.01562 | -0.176 | 65.424
2 | 1.087 | 0.01583 | -0.176 | 68.71
2.5 | 1.153 | 0.01642 | -0.176 | 70.195
3 | 1.216 | 0.01679 | -0.175 | 72.42
3.5 | 1.275 | 0.01719 | -0.175 | 74.159
4 | 1.33 | 0.0195 | -0.175 | 68.21
4.5 | 1.379 | 0.02021 | -0.175 | 68.259
5 | 1.42 | 0.02077 | -0.175 | 68.356
5.5 | 1.443 | 0.02155 | -0.175 | 66.969
6 | 1.421 | 0.02163 | -0.175 | 65.696
6.5 | 1.249 | 0.0233 | -0.174 | 53.611
7 | 0.876 | 0.0244 | -0.174 | 35.893
7.5 | 0.908 | 0.02484 | -0.174 | 36.569
8 | 0.941 | 0.02679 | -0.174 | 35.121
8.5 | 0.973 | 0.02675 | -0.174 | 36.37
9 | 1.005 | 0.02882 | -0.174 | 34.88
9.5 | 1.02 | 0.03024 | -0.17 | 33.735
10 | 0.992 | 0.04007 | -0.158 | 24.752
10.5 | 0.924 | 0.07358 | -0.125 | 12.554

## 100. Re 7M Mach 0.00 (1)
BIGFOIL.COM POLAR EXPORT
BE7151
BE7151 |  |  |  | Cl Max: | 2.1598 | at alpha= | 17 | deg
XFOIL ncrit=9 |  |  |  | L/D Max: | 138.847 | at alpha= | 7 | deg
Re: | 7000000 |  |  | Cd Min: | 0.00564 | at alpha= | -5 | deg
Mach: | 0 |  |  | Cl=0 at alpha= | -5.9948 | deg
|  |  |  | @ Cl=0.1, Cd= | 0.0056502
|  |  |  | @ Cl=0.4, Cd= | 0.005683
|  |  |  | @ Cl=0.6, Cd= | 0.0057052
alpha (deg) | Cl | Cd | Cm | Cl/Cd
-12 | -0.7482 | 0.01895 | -0.1354 | -39.4828
-11.5 | -0.6842 | 0.01669 | -0.1398 | -40.9946
-11 | -0.6192 | 0.01524 | -0.1433 | -40.6299
-10.5 | -0.5477 | 0.01151 | -0.1503 | -47.5847
-10 | -0.4812 | 0.01007 | -0.1536 | -47.7855
-9.5 | -0.4161 | 0.009 | -0.1562 | -46.2333
-9 | -0.3524 | 0.00823 | -0.1582 | -42.819
-8.5 | -0.2904 | 0.00759 | -0.1596 | -38.2609
-8 | -0.2305 | 0.00708 | -0.1605 | -32.5565
-7.5 | -0.1721 | 0.0067 | -0.1609 | -25.6866
-7 | -0.116 | 0.00647 | -0.1607 | -17.9289
-6.5 | -0.059 | 0.00627 | -0.1607 | -9.4099
-6 | -0.0006 | 0.0059 | -0.161 | -0.10169
-5.5 | 0.0575 | 0.00568 | -0.1612 | 10.1232
-5 | 0.1146 | 0.00564 | -0.1612 | 20.3191
-4.5 | 0.1712 | 0.00582 | -0.1611 | 29.4158
-4 | 0.2287 | 0.0059 | -0.1613 | 38.7627
-3.5 | 0.2868 | 0.00584 | -0.1616 | 49.1096
-3 | 0.3449 | 0.00574 | -0.1619 | 60.0871
-2.5 | 0.4029 | 0.00568 | -0.1621 | 70.9331
-2 | 0.4608 | 0.00565 | -0.1623 | 81.5575
-1.5 | 0.5185 | 0.00564 | -0.1625 | 91.9326
-1 | 0.5759 | 0.00568 | -0.1626 | 101.3908
-0.5 | 0.6332 | 0.00574 | -0.1626 | 110.3136
0 | 0.6903 | 0.00582 | -0.1626 | 118.6082
0.5 | 0.7472 | 0.00594 | -0.1626 | 125.7912
1 | 0.8037 | 0.00612 | -0.1625 | 131.3235
1.5 | 0.8599 | 0.00635 | -0.1624 | 135.4173
2 | 0.9155 | 0.00672 | -0.1622 | 136.2351
2.5 | 0.9711 | 0.00702 | -0.162 | 138.3333
3 | 1.0258 | 0.00751 | -0.1617 | 136.5912
3.5 | 1.0805 | 0.00796 | -0.1614 | 135.7412
4 | 1.134 | 0.00864 | -0.161 | 131.25
4.5 | 1.1869 | 0.00939 | -0.1603 | 126.4004
5 | 1.2412 | 0.00975 | -0.1599 | 127.3026
5.5 | 1.2959 | 0.01 | -0.1597 | 129.59
7 | 1.4565 | 0.01049 | -0.1585 | 138.8465
7.5 | 1.5087 | 0.01099 | -0.1577 | 137.2793
8 | 1.5606 | 0.01144 | -0.157 | 136.4161
8.5 | 1.612 | 0.01191 | -0.1562 | 135.3484
9 | 1.6621 | 0.01252 | -0.1551 | 132.7556
9.5 | 1.7119 | 0.0131 | -0.1541 | 130.6794
10 | 1.7603 | 0.01379 | -0.1528 | 127.6505
10.5 | 1.8075 | 0.01456 | -0.1513 | 124.1415
11 | 1.8542 | 0.01528 | -0.1498 | 121.3482
11.5 | 1.8991 | 0.01611 | -0.148 | 117.8833
12 | 1.942 | 0.01706 | -0.1458 | 113.8335
12.5 | 1.9825 | 0.01813 | -0.1433 | 109.3491
13 | 2.0196 | 0.01939 | -0.1402 | 104.1568
13.5 | 2.0566 | 0.02044 | -0.1372 | 100.6164
14 | 2.0903 | 0.02157 | -0.1336 | 96.9077
14.5 | 2.1169 | 0.0228 | -0.1288 | 92.8465
15 | 2.1367 | 0.0242 | -0.123 | 88.2934
15.5 | 2.1443 | 0.02602 | -0.1152 | 82.4097
16 | 2.1529 | 0.02825 | -0.1087 | 76.2088
16.5 | 2.1583 | 0.03107 | -0.1027 | 69.4657
17 | 2.1598 | 0.0346 | -0.0974 | 62.422
17.5 | 2.1561 | 0.03911 | -0.093 | 55.1291
18 | 2.1487 | 0.04471 | -0.09 | 48.0586
18.5 | 2.1326 | 0.05213 | -0.0886 | 40.9093
19 | 2.1123 | 0.06107 | -0.089 | 34.5882
19.5 | 2.0804 | 0.0723 | -0.091 | 28.7746
20 | 2.0392 | 0.08553 | -0.0945 | 23.8419

## 101. Re 7M Mach 0.00 (2)
BIGFOIL.COM POLAR EXPORT
BE7151
BE7151 |  |  |  | Cl Max: | 2.094 | at alpha= | 16 | deg
NF |  |  |  | L/D Max: | 142.062 | at alpha= | 2.5 | deg
Re: | 7000000 |  |  | Cd Min: | 0.0056092 | at alpha= | -5 | deg
Mach: | 0 |  |  | Cl=0 at alpha= | -6.0104 | deg
|  |  |  | @ Cl=0.1, Cd= | 0.0056204
|  |  |  | @ Cl=0.4, Cd= | 0.0057394
|  |  |  | @ Cl=0.6, Cd= | 0.0057533
alpha (deg) | Cl | Cd | Cm | Cl/Cd
-20 | -0.6953 | 0.23766 | 0.045166 | -2.9256
-19.5 | -0.67821 | 0.23131 | 0.04089 | -2.9321
-19 | -0.66074 | 0.22508 | 0.036663 | -2.9355
-18.5 | -0.64301 | 0.21895 | 0.03248 | -2.9367
-18 | -0.62536 | 0.21278 | 0.028328 | -2.939
-17.5 | -0.60857 | 0.20634 | 0.024157 | -2.9494
-17 | -0.59371 | 0.19931 | 0.019845 | -2.9789
-16.5 | -0.58122 | 0.19155 | 0.015211 | -3.0343
-16 | -0.57097 | 0.18273 | 0.0099715 | -3.1247
-15.5 | -0.57071 | 0.17055 | 0.0042763 | -3.3462
-15 | -0.58466 | 0.15498 | -0.0015376 | -3.7726
-14.5 | -0.60916 | 0.13784 | -0.0067153 | -4.4193
-14 | -0.65469 | 0.12166 | -0.012363 | -5.3813
-13.5 | -0.92551 | 0.02154 | -0.12648 | -42.9672
-13 | -0.83545 | 0.016275 | -0.14366 | -51.3347
-12.5 | -0.7803 | 0.014216 | -0.1459 | -54.8886
-12 | -0.71904 | 0.012814 | -0.14826 | -56.113
-11.5 | -0.65834 | 0.011685 | -0.15054 | -56.3429
-11 | -0.59679 | 0.010723 | -0.15261 | -55.6549
-10.5 | -0.5346 | 0.0098874 | -0.15449 | -54.0692
-10 | -0.47231 | 0.0091558 | -0.15617 | -51.5857
-9.5 | -0.41044 | 0.0085122 | -0.15763 | -48.2184
-9 | -0.34949 | 0.0079449 | -0.15882 | -43.9899
-8.5 | -0.28979 | 0.0074449 | -0.15971 | -38.9238
-8 | -0.23115 | 0.0070052 | -0.16031 | -32.9968
-7.5 | -0.17272 | 0.0066207 | -0.16066 | -26.088
-7 | -0.11455 | 0.0062826 | -0.16096 | -18.2333
-6.5 | -0.05652 | 0.0059912 | -0.16119 | -9.4338
-6 | 0.0012022 | 0.0057725 | -0.16124 | 0.20827
-5.5 | 0.05888 | 0.0056477 | -0.16126 | 10.4254
-5 | 0.11694 | 0.0056091 | -0.16147 | 20.8484
-4.5 | 0.17448 | 0.0056442 | -0.16164 | 30.9135
-4 | 0.23137 | 0.005702 | -0.16176 | 40.5772
-3.5 | 0.28819 | 0.0057454 | -0.16192 | 50.1601
-3 | 0.3455 | 0.0057527 | -0.16217 | 60.0597
-2.5 | 0.40323 | 0.0057386 | -0.16245 | 70.2653
-2 | 0.46171 | 0.0057073 | -0.16275 | 80.8975
-1.5 | 0.51989 | 0.0056977 | -0.16303 | 91.245
-1 | 0.57777 | 0.0057274 | -0.16319 | 100.877
-0.5 | 0.63533 | 0.0057945 | -0.1633 | 109.6433
0 | 0.69271 | 0.0058894 | -0.1634 | 117.6189
0.5 | 0.74969 | 0.0060047 | -0.16344 | 124.85
1 | 0.80589 | 0.0061422 | -0.16338 | 131.2052
1.5 | 0.86169 | 0.0063119 | -0.16324 | 136.5191
2 | 0.91765 | 0.0065354 | -0.1631 | 140.4131
2.5 | 0.97359 | 0.0068532 | -0.16295 | 142.0624
3 | 1.0293 | 0.0073111 | -0.16279 | 140.7796
3.5 | 1.0834 | 0.0078811 | -0.16254 | 137.4705
4 | 1.1381 | 0.0084964 | -0.16219 | 133.9477
4.5 | 1.1921 | 0.0092574 | -0.1616 | 128.7752
5 | 1.2442 | 0.0098333 | -0.16088 | 126.5271
5.5 | 1.2975 | 0.01032 | -0.16054 | 125.7174
6 | 1.3529 | 0.01014 | -0.16029 | 133.4144
6.5 | 1.4052 | 0.010285 | -0.15985 | 136.6269
7 | 1.4588 | 0.010794 | -0.15947 | 135.1536
7.5 | 1.5112 | 0.011327 | -0.15875 | 133.4183
8 | 1.5624 | 0.011892 | -0.15788 | 131.3835
8.5 | 1.613 | 0.012503 | -0.15691 | 129.0108
9 | 1.663 | 0.013163 | -0.15584 | 126.3376
9.5 | 1.7122 | 0.013874 | -0.15463 | 123.4072
10 | 1.7603 | 0.014638 | -0.15326 | 120.255
10.5 | 1.8072 | 0.015457 | -0.1517 | 116.9118
11 | 1.8525 | 0.016336 | -0.14992 | 113.4027
11.5 | 1.8961 | 0.017278 | -0.1479 | 109.7447
12 | 1.9379 | 0.018291 | -0.14562 | 105.9441
12.5 | 1.9773 | 0.019386 | -0.14301 | 101.9965
13 | 2.0138 | 0.020574 | -0.13995 | 97.8818
13.5 | 2.0459 | 0.021873 | -0.13616 | 93.5351
14 | 2.0703 | 0.023318 | -0.1311 | 88.7861
14.5 | 2.084 | 0.024987 | -0.12433 | 83.4003
15 | 2.0897 | 0.027014 | -0.11671 | 77.3559
15.5 | 2.093 | 0.029571 | -0.10965 | 70.7796
16 | 2.094 | 0.032858 | -0.10343 | 63.7281
16.5 | 2.0908 | 0.037108 | -0.098122 | 56.343
17 | 2.0827 | 0.042581 | -0.094247 | 48.911
17.5 | 2.0697 | 0.049341 | -0.092013 | 41.9469
18 | 2.0512 | 0.057503 | -0.091249 | 35.6704
18.5 | 2.0235 | 0.06796 | -0.09251 | 29.7754
19 | 1.9855 | 0.081168 | -0.096396 | 24.461
19.5 | 1.9406 | 0.095973 | -0.10226 | 20.2201
20 | 1.8903 | 0.11172 | -0.10968 | 16.9201

## 102. Re 7M Mach 0.00 (3)
BIGFOIL.COM POLAR EXPORT
BE7151
BE7151 |  |  |  | Cl Max: | 1.445 | at alpha= | 8.5 | deg
JavaFoil+Calcfoil stall+Eppler ext transition |  |  |  | L/D Max: | 75.883 | at alpha= | 6 | deg
Re: | 7000000 |  |  | Cd Min: | 0.01356 | at alpha= | -7 | deg
Mach: | 0 |  |  | Cl=0 at alpha= | -6.1204 | deg
|  |  |  | @ Cl=0.1, Cd= | 0.014278
|  |  |  | @ Cl=0.4, Cd= | 0.013684
|  |  |  | @ Cl=0.6, Cd= | 0.013704
alpha (deg) | Cl | Cd | Cm | Cl/Cd
-18.5 | -0.252 | 0.14997 | -0.08 | -1.68
-18 | -0.263 | 0.14342 | -0.08 | -1.831
-17.5 | -0.273 | 0.13574 | -0.081 | -2.015
-17 | -0.284 | 0.13032 | -0.081 | -2.181
-16.5 | -0.295 | 0.12373 | -0.082 | -2.383
-16 | -0.305 | 0.11726 | -0.083 | -2.603
-15.5 | -0.315 | 0.11062 | -0.085 | -2.849
-15 | -0.324 | 0.10345 | -0.087 | -3.135
-14.5 | -0.332 | 0.09821 | -0.088 | -3.381
-14 | -0.338 | 0.09267 | -0.089 | -3.65
-13.5 | -0.34 | 0.08881 | -0.089 | -3.833
-13 | -0.34 | 0.08302 | -0.091 | -4.098
-12.5 | -0.338 | 0.077 | -0.095 | -4.389
-12 | -0.331 | 0.07391 | -0.094 | -4.481
-11.5 | -0.323 | 0.06785 | -0.098 | -4.765
-11 | -0.311 | 0.06314 | -0.1 | -4.931
-10.5 | -0.296 | 0.0577 | -0.104 | -5.136
-10 | -0.277 | 0.05339 | -0.106 | -5.186
-9.5 | -0.254 | 0.04915 | -0.109 | -5.16
-9 | -0.226 | 0.0456 | -0.11 | -4.959
-8.5 | -0.196 | 0.04011 | -0.115 | -4.888
-8 | -0.163 | 0.03277 | -0.122 | -4.984
-7.5 | -0.127 | 0.02567 | -0.13 | -4.934
-7 | -0.093 | 0.01356 | -0.153 | -6.868
-6.5 | -0.041 | 0.01436 | -0.153 | -2.858
-6 | 0.013 | 0.01444 | -0.153 | 0.927
-5.5 | 0.07 | 0.01432 | -0.153 | 4.863
-5 | 0.127 | 0.01424 | -0.153 | 8.93
-4.5 | 0.186 | 0.01423 | -0.153 | 13.05
-4 | 0.245 | 0.01415 | -0.153 | 17.29
-3.5 | 0.304 | 0.01408 | -0.153 | 21.564
-3 | 0.363 | 0.01369 | -0.153 | 26.481
-2.5 | 0.422 | 0.01368 | -0.153 | 30.821
-2 | 0.48 | 0.01366 | -0.153 | 35.166
-1.5 | 0.539 | 0.01364 | -0.153 | 39.517
-1 | 0.597 | 0.0137 | -0.153 | 43.581
-0.5 | 0.655 | 0.01378 | -0.152 | 47.531
0 | 0.713 | 0.01405 | -0.152 | 50.737
0.5 | 0.771 | 0.01426 | -0.152 | 54.043
1 | 0.828 | 0.01441 | -0.152 | 57.482
1.5 | 0.886 | 0.01455 | -0.152 | 60.872
2 | 0.943 | 0.01474 | -0.152 | 64.002
2.5 | 1 | 0.01511 | -0.152 | 66.206
3 | 1.056 | 0.01542 | -0.152 | 68.482
3.5 | 1.111 | 0.01566 | -0.152 | 70.937
4 | 1.164 | 0.01736 | -0.152 | 67.014
4.5 | 1.215 | 0.01767 | -0.152 | 68.774
5 | 1.264 | 0.01806 | -0.152 | 70.011
5.5 | 1.311 | 0.01841 | -0.151 | 71.206
6 | 1.351 | 0.0178 | -0.151 | 75.883
6.5 | 1.384 | 0.01827 | -0.151 | 75.741
7 | 1.411 | 0.01874 | -0.151 | 75.279
7.5 | 1.43 | 0.01923 | -0.151 | 74.367
8 | 1.442 | 0.01978 | -0.151 | 72.895
8.5 | 1.445 | 0.02062 | -0.151 | 70.098
9 | 1.441 | 0.02135 | -0.15 | 67.486
9.5 | 1.428 | 0.02203 | -0.15 | 64.825
10 | 1.407 | 0.02266 | -0.15 | 62.106
10.5 | 1.379 | 0.02328 | -0.15 | 59.236
11 | 1.345 | 0.02456 | -0.15 | 54.772
11.5 | 1.305 | 0.02547 | -0.15 | 51.238
12 | 1.261 | 0.02648 | -0.149 | 47.609
12.5 | 1.206 | 0.02495 | -0.148 | 48.322
13 | 1.143 | 0.0285 | -0.146 | 40.116
13.5 | 1.077 | 0.03125 | -0.144 | 34.459

## 103. Re 7M Mach 0.10 (1)
BIGFOIL.COM POLAR EXPORT
BE7151
BE7151 |  |  |  | Cl Max: | 2.1401 | at alpha= | 16.5 | deg
XFOIL ncrit=9 |  |  |  | L/D Max: | 139.32 | at alpha= | 6.5 | deg
Re: | 7000000 |  |  | Cd Min: | 0.00565 | at alpha= | -2 | deg
Mach: | 0.1 |  |  | Cl=0 at alpha= | -5.9838 | deg
|  |  |  | @ Cl=0.1, Cd= | 0.0056726
|  |  |  | @ Cl=0.4, Cd= | 0.0056959
|  |  |  | @ Cl=0.6, Cd= | 0.0057118
alpha (deg) | Cl | Cd | Cm | Cl/Cd
-11 | -0.6316 | 0.01658 | -0.1429 | -38.0941
-10.5 | -0.5605 | 0.0134 | -0.1492 | -41.8284
-10 | -0.4901 | 0.01074 | -0.1543 | -45.6331
-9.5 | -0.4232 | 0.00939 | -0.1572 | -45.0692
-9 | -0.3583 | 0.00849 | -0.1593 | -42.2026
-7.5 | -0.1754 | 0.00678 | -0.1619 | -25.8702
-7 | -0.1184 | 0.00651 | -0.1617 | -18.1874
-6.5 | -0.0608 | 0.0063 | -0.1617 | -9.6508
-6 | -0.0019 | 0.00594 | -0.1619 | -0.31987
-5.5 | 0.0568 | 0.00571 | -0.1621 | 9.9475
-5 | 0.1145 | 0.00566 | -0.1621 | 20.2297
-4.5 | 0.1715 | 0.00585 | -0.162 | 29.3162
-4 | 0.2294 | 0.00591 | -0.1621 | 38.8156
-3.5 | 0.2879 | 0.00585 | -0.1624 | 49.2137
-3 | 0.3465 | 0.00576 | -0.1627 | 60.1562
-2.5 | 0.4049 | 0.00569 | -0.1629 | 71.1599
-2 | 0.4631 | 0.00565 | -0.1631 | 81.9646
-1.5 | 0.5212 | 0.00565 | -0.1633 | 92.2478
-1 | 0.579 | 0.00569 | -0.1634 | 101.7575
-0.5 | 0.6367 | 0.00575 | -0.1634 | 110.7304
0 | 0.6941 | 0.00583 | -0.1634 | 119.0566
0.5 | 0.7514 | 0.00595 | -0.1634 | 126.2857
1 | 0.8082 | 0.00613 | -0.1633 | 131.8434
1.5 | 0.8648 | 0.00636 | -0.1632 | 135.9748
2 | 0.9207 | 0.00673 | -0.163 | 136.8053
2.5 | 0.9767 | 0.00703 | -0.1628 | 138.9331
3 | 1.0317 | 0.00754 | -0.1625 | 136.8302
3.5 | 1.0868 | 0.00799 | -0.1621 | 136.02
4 | 1.1406 | 0.00869 | -0.1616 | 131.2543
4.5 | 1.1939 | 0.00944 | -0.1609 | 126.4725
5 | 1.2488 | 0.00979 | -0.1605 | 127.5587
5.5 | 1.3039 | 0.01005 | -0.1602 | 129.7413
6.5 | 1.4127 | 0.01014 | -0.1595 | 139.3195
7 | 1.4661 | 0.01057 | -0.1588 | 138.7039
7.5 | 1.5187 | 0.01109 | -0.1579 | 136.9432
8 | 1.5713 | 0.01153 | -0.1571 | 136.2793
8.5 | 1.6231 | 0.01204 | -0.1562 | 134.809
9 | 1.6737 | 0.01267 | -0.155 | 132.0994
9.5 | 1.724 | 0.01328 | -0.1538 | 129.8193
10 | 1.7723 | 0.01408 | -0.1522 | 125.8736
10.5 | 1.8205 | 0.01479 | -0.1507 | 123.0899
11 | 1.8673 | 0.01559 | -0.1489 | 119.7755
11.5 | 1.912 | 0.01652 | -0.1468 | 115.7385
12 | 1.9545 | 0.01758 | -0.1443 | 111.1775
12.5 | 1.9934 | 0.01884 | -0.1411 | 105.8068
13 | 2.0321 | 0.01995 | -0.1381 | 101.8596
13.5 | 2.0678 | 0.02112 | -0.1345 | 97.9072
14 | 2.0973 | 0.0224 | -0.1299 | 93.6295
14.5 | 2.1192 | 0.02385 | -0.124 | 88.8553
15 | 2.128 | 0.02567 | -0.1161 | 82.8983
15.5 | 2.1351 | 0.02798 | -0.1088 | 76.3081
16 | 2.1398 | 0.03089 | -0.1024 | 69.2716
16.5 | 2.1401 | 0.0346 | -0.0967 | 61.8526
17 | 2.1355 | 0.0393 | -0.0921 | 54.3384
17.5 | 2.1254 | 0.04538 | -0.0891 | 46.8356
18 | 2.1096 | 0.05301 | -0.0879 | 39.7963
18.5 | 2.0849 | 0.06283 | -0.0888 | 33.1832
19 | 2.0518 | 0.07452 | -0.0912 | 27.5335
19.5 | 2.0076 | 0.08844 | -0.0952 | 22.7001
20 | 1.9554 | 0.10434 | -0.1009 | 18.7407

## 104. Re 7M Mach 0.10 (2)
BIGFOIL.COM POLAR EXPORT
BE7151
BE7151 |  |  |  | Cl Max: | 1.442 | at alpha= | 8.5 | deg
JavaFoil+Calcfoil stall+Eppler ext transition |  |  |  | L/D Max: | 76.005 | at alpha= | 6 | deg
Re: | 7000000 |  |  | Cd Min: | 0.01362 | at alpha= | -7 | deg
Mach: | 0.1 |  |  | Cl=0 at alpha= | -6.1204 | deg
|  |  |  | @ Cl=0.1, Cd= | 0.014314
|  |  |  | @ Cl=0.4, Cd= | 0.01372
|  |  |  | @ Cl=0.6, Cd= | 0.01372
alpha (deg) | Cl | Cd | Cm | Cl/Cd
-18 | -0.224 | 0.14415 | -0.08 | -1.551
-17.5 | -0.236 | 0.13855 | -0.08 | -1.702
-17 | -0.249 | 0.13052 | -0.082 | -1.904
-16.5 | -0.261 | 0.12608 | -0.081 | -2.068
-16 | -0.273 | 0.11922 | -0.081 | -2.29
-15.5 | -0.285 | 0.11318 | -0.083 | -2.518
-15 | -0.297 | 0.10474 | -0.086 | -2.834
-14.5 | -0.307 | 0.09927 | -0.087 | -3.093
-14 | -0.316 | 0.0941 | -0.088 | -3.357
-13.5 | -0.322 | 0.08748 | -0.092 | -3.68
-13 | -0.324 | 0.08263 | -0.093 | -3.919
-12.5 | -0.323 | 0.07818 | -0.094 | -4.134
-12 | -0.319 | 0.07472 | -0.093 | -4.27
-11.5 | -0.313 | 0.06967 | -0.096 | -4.488
-11 | -0.303 | 0.06412 | -0.1 | -4.731
-10.5 | -0.289 | 0.0604 | -0.101 | -4.784
-10 | -0.272 | 0.05428 | -0.106 | -5.017
-9.5 | -0.25 | 0.05065 | -0.107 | -4.934
-9 | -0.224 | 0.04703 | -0.109 | -4.754
-8.5 | -0.194 | 0.04171 | -0.114 | -4.656
-8 | -0.162 | 0.03442 | -0.121 | -4.705
-7.5 | -0.126 | 0.02685 | -0.128 | -4.681
-7 | -0.093 | 0.01362 | -0.153 | -6.845
-6.5 | -0.041 | 0.0144 | -0.153 | -2.855
-6 | 0.013 | 0.01449 | -0.153 | 0.927
-5.5 | 0.07 | 0.01435 | -0.153 | 4.869
-5 | 0.128 | 0.01428 | -0.153 | 8.942
-4.5 | 0.186 | 0.01426 | -0.153 | 13.074
-4 | 0.246 | 0.01418 | -0.153 | 17.333
-3.5 | 0.305 | 0.01407 | -0.153 | 21.683
-3 | 0.364 | 0.01372 | -0.153 | 26.565
-2.5 | 0.424 | 0.01372 | -0.153 | 30.89
-2 | 0.483 | 0.0137 | -0.153 | 35.256
-1.5 | 0.542 | 0.01366 | -0.153 | 39.641
-1 | 0.6 | 0.01372 | -0.153 | 43.718
-0.5 | 0.658 | 0.01377 | -0.153 | 47.815
0 | 0.717 | 0.01409 | -0.153 | 50.86
0.5 | 0.775 | 0.01425 | -0.153 | 54.358
1 | 0.833 | 0.01446 | -0.153 | 57.574
1.5 | 0.89 | 0.01461 | -0.153 | 60.96
2 | 0.948 | 0.01474 | -0.153 | 64.324
2.5 | 1.005 | 0.01516 | -0.153 | 66.3
3 | 1.062 | 0.01548 | -0.153 | 68.555
3.5 | 1.116 | 0.01573 | -0.153 | 70.97
4 | 1.169 | 0.01738 | -0.153 | 67.255
4.5 | 1.221 | 0.01776 | -0.152 | 68.742
5 | 1.27 | 0.01809 | -0.152 | 70.22
5.5 | 1.316 | 0.01842 | -0.152 | 71.437
6 | 1.356 | 0.01784 | -0.152 | 76.005
6.5 | 1.389 | 0.0183 | -0.152 | 75.896
7 | 1.414 | 0.01886 | -0.152 | 74.985
7.5 | 1.432 | 0.01932 | -0.152 | 74.12
8 | 1.441 | 0.01991 | -0.151 | 72.394
8.5 | 1.442 | 0.02078 | -0.151 | 69.376
9 | 1.433 | 0.02153 | -0.151 | 66.574
9.5 | 1.416 | 0.02216 | -0.151 | 63.9
10 | 1.39 | 0.02285 | -0.151 | 60.844
10.5 | 1.357 | 0.0237 | -0.151 | 57.265
11 | 1.317 | 0.02494 | -0.15 | 52.787
11.5 | 1.271 | 0.02571 | -0.15 | 49.415
12 | 1.22 | 0.02697 | -0.15 | 45.227
12.5 | 1.154 | 0.02566 | -0.148 | 44.969
13 | 1.085 | 0.02947 | -0.146 | 36.802
13.5 | 1.001 | 0.03462 | -0.142 | 28.914

## 105. Re 7M Mach 0.25 (1)
BIGFOIL.COM POLAR EXPORT
BE7151
BE7151 |  |  |  | Cl Max: | 2.0211 | at alpha= | 12.5 | deg
XFOIL ncrit=9 |  |  |  | L/D Max: | 141.12 | at alpha= | 2.5 | deg
Re: | 7000000 |  |  | Cd Min: | 0.00568 | at alpha= | -2 | deg
Mach: | 0.25 |  |  | Cl=0 at alpha= | -5.9188 | deg
|  |  |  | @ Cl=0.1, Cd= | 0.0057865
|  |  |  | @ Cl=0.4, Cd= | 0.0057585
|  |  |  | @ Cl=0.6, Cd= | 0.0057334
alpha (deg) | Cl | Cd | Cm | Cl/Cd
-20 | -0.6863 | 0.25263 | 0.0412 | -2.7166
-19.5 | -0.6675 | 0.24635 | 0.037 | -2.7096
-19 | -0.6487 | 0.24009 | 0.0328 | -2.7019
-18.5 | -0.63 | 0.23373 | 0.0288 | -2.6954
-18 | -0.6113 | 0.22701 | 0.0248 | -2.6928
-17.5 | -0.5951 | 0.21763 | 0.0208 | -2.7345
-17 | -0.5768 | 0.21104 | 0.017 | -2.7331
-16.5 | -0.5588 | 0.20452 | 0.0134 | -2.7323
-16 | -0.5407 | 0.19746 | 0.0101 | -2.7383
-15.5 | -0.5237 | 0.19038 | 0.0067 | -2.7508
-15 | -0.5073 | 0.18324 | 0.0034 | -2.7685
-14.5 | -0.492 | 0.17607 | 0.0003 | -2.7943
-14 | -0.4827 | 0.1667 | -0.0031 | -2.8956
-13.5 | -0.4745 | 0.15725 | -0.0064 | -3.0175
-13 | -0.4588 | 0.15112 | -0.009 | -3.036
-12.5 | -0.4432 | 0.14507 | -0.0116 | -3.0551
-12 | -0.4288 | 0.13891 | -0.0139 | -3.0869
-11.5 | -0.4171 | 0.13211 | -0.0161 | -3.1572
-11 | -0.4093 | 0.12462 | -0.0181 | -3.2844
-10 | -0.5399 | 0.07711 | -0.043 | -7.0017
-9.5 | -0.5239 | 0.04542 | -0.0976 | -11.5346
-9 | -0.3975 | 0.01149 | -0.1634 | -34.5953
-8.5 | -0.3289 | 0.00966 | -0.1655 | -34.0476
-8 | -0.2606 | 0.00844 | -0.167 | -30.8768
-7.5 | -0.1963 | 0.00758 | -0.1674 | -25.8971
-7 | -0.1338 | 0.00696 | -0.1673 | -19.2241
-6.5 | -0.0718 | 0.00655 | -0.1672 | -10.9618
-6 | -0.0102 | 0.00633 | -0.167 | -1.6114
-5.5 | 0.0526 | 0.00588 | -0.1673 | 8.9456
-5 | 0.1134 | 0.00576 | -0.1671 | 19.6875
-4.5 | 0.1729 | 0.00595 | -0.1668 | 29.0588
-4 | 0.2334 | 0.00599 | -0.1669 | 38.9649
-3.5 | 0.2941 | 0.00596 | -0.167 | 49.3456
-3 | 0.355 | 0.00584 | -0.1672 | 60.7877
-2.5 | 0.4157 | 0.00573 | -0.1675 | 72.548
-2 | 0.4761 | 0.00568 | -0.1676 | 83.8204
-1.5 | 0.5362 | 0.00568 | -0.1678 | 94.4014
-1 | 0.596 | 0.00573 | -0.1678 | 104.014
-0.5 | 0.6556 | 0.00578 | -0.1678 | 113.4256
0 | 0.715 | 0.00589 | -0.1678 | 121.3922
0.5 | 0.7743 | 0.00599 | -0.1677 | 129.2654
1 | 0.8331 | 0.00619 | -0.1676 | 134.588
1.5 | 0.8917 | 0.00642 | -0.1674 | 138.8941
2 | 0.9496 | 0.00681 | -0.1671 | 139.442
2.5 | 1.0076 | 0.00714 | -0.1668 | 141.1204
3.5 | 1.1219 | 0.00814 | -0.1659 | 137.8256
4 | 1.1776 | 0.00894 | -0.1651 | 131.7226
4.5 | 1.2334 | 0.00966 | -0.1642 | 127.6812
5 | 1.2909 | 0.01 | -0.1636 | 129.09
5.5 | 1.3485 | 0.01034 | -0.1629 | 130.4159
6 | 1.4066 | 0.01061 | -0.1624 | 132.573
7 | 1.5191 | 0.01104 | -0.1603 | 137.5996
7.5 | 1.5751 | 0.01155 | -0.159 | 136.3723
8 | 1.6304 | 0.01213 | -0.1575 | 134.4106
8.5 | 1.6848 | 0.01282 | -0.1558 | 131.4197
9 | 1.738 | 0.01362 | -0.1537 | 127.6065
9.5 | 1.7901 | 0.01449 | -0.1514 | 123.5404
10 | 1.8409 | 0.01544 | -0.1488 | 119.2293
10.5 | 1.8894 | 0.01656 | -0.1457 | 114.0942
11 | 1.9337 | 0.01797 | -0.1418 | 107.6071
11.5 | 1.9699 | 0.01993 | -0.1366 | 98.8409
12 | 2.0039 | 0.02173 | -0.1311 | 92.2181
12.5 | 2.0211 | 0.02405 | -0.1229 | 84.0374
13 | 2.0168 | 0.027 | -0.1118 | 74.6963
13.5 | 2.0054 | 0.03115 | -0.1019 | 64.3788
14 | 1.9865 | 0.03691 | -0.094 | 53.8201
14.5 | 1.9595 | 0.04482 | -0.0894 | 43.7193
15 | 1.9258 | 0.05541 | -0.0889 | 34.7555
15.5 | 1.8871 | 0.06835 | -0.0919 | 27.6094
16 | 1.843 | 0.08296 | -0.0967 | 22.2155
16.5 | 1.7968 | 0.09842 | -0.1026 | 18.2565
17 | 1.7503 | 0.11462 | -0.1096 | 15.2705
17.5 | 1.7062 | 0.13114 | -0.1176 | 13.0105

## 106. Re 7M Mach 0.25 (2)
BIGFOIL.COM POLAR EXPORT
BE7151
BE7151 |  |  |  | Cl Max: | 1.431 | at alpha= | 7.5 | deg
JavaFoil+Calcfoil stall+Eppler ext transition |  |  |  | L/D Max: | 75.167 | at alpha= | 6 | deg
Re: | 7000000 |  |  | Cd Min: | 0.01374 | at alpha= | -1.5 | deg
Mach: | 0.25 |  |  | Cl=0 at alpha= | -6.1273 | deg
|  |  |  | @ Cl=0.1, Cd= | 0.014472
|  |  |  | @ Cl=0.4, Cd= | 0.013826
|  |  |  | @ Cl=0.6, Cd= | 0.013784
alpha (deg) | Cl | Cd | Cm | Cl/Cd
-15.5 | -0.054 | 0.11896 | -0.082 | -0.45
-15 | -0.051 | 0.11377 | -0.081 | -0.446
-14.5 | -0.048 | 0.10684 | -0.083 | -0.449
-14 | -0.073 | 0.10263 | -0.082 | -0.712
-13.5 | -0.131 | 0.09375 | -0.087 | -1.398
-13 | -0.164 | 0.08913 | -0.087 | -1.84
-12.5 | -0.19 | 0.08303 | -0.09 | -2.291
-12 | -0.211 | 0.07754 | -0.093 | -2.72
-11.5 | -0.226 | 0.07287 | -0.094 | -3.097
-11 | -0.234 | 0.06909 | -0.095 | -3.391
-10.5 | -0.237 | 0.06404 | -0.098 | -3.705
-10 | -0.234 | 0.05923 | -0.102 | -3.945
-9.5 | -0.224 | 0.05354 | -0.107 | -4.183
-9 | -0.207 | 0.04888 | -0.11 | -4.238
-8.5 | -0.181 | 0.04966 | -0.105 | -3.648
-8 | -0.155 | 0.04032 | -0.116 | -3.833
-7.5 | -0.12 | 0.03566 | -0.121 | -3.369
-7 | -0.082 | 0.02724 | -0.13 | -2.998
-6.5 | -0.041 | 0.01471 | -0.158 | -2.818
-6 | 0.014 | 0.0147 | -0.158 | 0.927
-5.5 | 0.071 | 0.01452 | -0.158 | 4.904
-5 | 0.131 | 0.01442 | -0.158 | 9.054
-4.5 | 0.191 | 0.01439 | -0.158 | 13.28
-4 | 0.252 | 0.01429 | -0.158 | 17.641
-3.5 | 0.313 | 0.0142 | -0.158 | 22.05
-3 | 0.374 | 0.01383 | -0.158 | 27.061
-2.5 | 0.435 | 0.01382 | -0.158 | 31.495
-2 | 0.496 | 0.01375 | -0.158 | 36.075
-1.5 | 0.557 | 0.01374 | -0.158 | 40.5
-1 | 0.616 | 0.0138 | -0.158 | 44.67
-0.5 | 0.676 | 0.01394 | -0.157 | 48.507
0 | 0.736 | 0.01421 | -0.157 | 51.815
0.5 | 0.796 | 0.01438 | -0.157 | 55.359
1 | 0.855 | 0.01459 | -0.157 | 58.634
1.5 | 0.915 | 0.01474 | -0.157 | 62.042
2 | 0.974 | 0.01495 | -0.157 | 65.152
2.5 | 1.033 | 0.01536 | -0.157 | 67.214
3 | 1.09 | 0.0157 | -0.157 | 69.449
3.5 | 1.146 | 0.01589 | -0.157 | 72.122
4 | 1.2 | 0.0177 | -0.157 | 67.799
4.5 | 1.252 | 0.01816 | -0.157 | 68.935
5 | 1.301 | 0.01851 | -0.157 | 70.296
5.5 | 1.346 | 0.01894 | -0.156 | 71.079
6 | 1.383 | 0.0184 | -0.156 | 75.167
6.5 | 1.41 | 0.01887 | -0.156 | 74.734
7 | 1.427 | 0.01951 | -0.156 | 73.104
7.5 | 1.431 | 0.02004 | -0.156 | 71.447
8 | 1.423 | 0.02095 | -0.156 | 67.936
8.5 | 1.401 | 0.02186 | -0.155 | 64.069
9 | 1.363 | 0.02281 | -0.155 | 59.736
9.5 | 1.31 | 0.02373 | -0.155 | 55.194
10 | 1.242 | 0.02472 | -0.155 | 50.231
10.5 | 1.16 | 0.02574 | -0.155 | 45.067
11 | 1.058 | 0.02523 | -0.153 | 41.922
11.5 | 0.942 | 0.02852 | -0.151 | 33.039
12 | 0.804 | 0.03406 | -0.145 | 23.618
12.5 | 0.664 | 0.04476 | -0.137 | 14.84

## 107. Re 7M Mach 0.50 (1)
BIGFOIL.COM POLAR EXPORT
BE7151
BE7151 |  |  |  | Cl Max: | 1.6231 | at alpha= | 6 | deg
XFOIL ncrit=9 |  |  |  | L/D Max: | 151.372 | at alpha= | 2.5 | deg
Re: | 7000000 |  |  | Cd Min: | 0.00589 | at alpha= | -2 | deg
Mach: | 0.5 |  |  | Cl=0 at alpha= | -5.5032 | deg
|  |  |  | @ Cl=0.1, Cd= | 0.0069457
|  |  |  | @ Cl=0.4, Cd= | 0.0061775
|  |  |  | @ Cl=0.6, Cd= | 0.0058949
alpha (deg) | Cl | Cd | Cm | Cl/Cd
-13 | -0.4449 | 0.16192 | -0.0118 | -2.7477
-12.5 | -0.4307 | 0.15426 | -0.0142 | -2.792
-12 | -0.418 | 0.14695 | -0.0164 | -2.8445
-11.5 | -0.403 | 0.14082 | -0.018 | -2.8618
-11 | -0.3903 | 0.13459 | -0.0191 | -2.8999
-10.5 | -0.3766 | 0.12753 | -0.0213 | -2.953
-10 | -0.3569 | 0.11946 | -0.0259 | -2.9876
-9.5 | -0.3371 | 0.11126 | -0.0309 | -3.0298
-9 | -0.3174 | 0.10299 | -0.0363 | -3.0819
-8.5 | -0.2979 | 0.09419 | -0.0426 | -3.1628
-8 | -0.2782 | 0.08514 | -0.0502 | -3.2676
-7.5 | -0.2545 | 0.07816 | -0.0558 | -3.2561
-7 | -0.239 | 0.0713 | -0.0601 | -3.352
-6.5 | -0.2162 | 0.06208 | -0.0707 | -3.4826
-6 | -0.1726 | 0.04559 | -0.1006 | -3.7859
-5.5 | 0.0011 | 0.01054 | -0.1833 | 0.10436
-5 | 0.0967 | 0.00696 | -0.1889 | 13.8937
-4.5 | 0.1727 | 0.00663 | -0.1884 | 26.0483
-4 | 0.2468 | 0.00645 | -0.1879 | 38.2636
-3.5 | 0.3196 | 0.0063 | -0.1875 | 50.7302
-3 | 0.3911 | 0.0062 | -0.1873 | 63.0806
-2.5 | 0.4624 | 0.00602 | -0.1873 | 76.8106
-2 | 0.5328 | 0.00589 | -0.1873 | 90.4584
-1 | 0.6714 | 0.0059 | -0.1873 | 113.7966
-0.5 | 0.74 | 0.00597 | -0.1871 | 123.9531
0 | 0.8084 | 0.00609 | -0.1869 | 132.7422
0.5 | 0.8766 | 0.00625 | -0.1867 | 140.256
1 | 0.9446 | 0.00646 | -0.1863 | 146.2229
1.5 | 1.0123 | 0.00677 | -0.1858 | 149.5273
2 | 1.0798 | 0.00715 | -0.1851 | 151.021
2.5 | 1.1474 | 0.00758 | -0.1842 | 151.372
3 | 1.2142 | 0.00818 | -0.1829 | 148.4352
3.5 | 1.2786 | 0.00918 | -0.1811 | 139.281
4 | 1.3434 | 0.01018 | -0.1789 | 131.9646
4.5 | 1.4129 | 0.0106 | -0.177 | 133.2925
5 | 1.4825 | 0.01113 | -0.1747 | 133.1986
5.5 | 1.5524 | 0.01173 | -0.1719 | 132.3444
6 | 1.6231 | 0.01235 | -0.1687 | 131.4251

## 108. Re 7M Mach 0.50 (2)
BIGFOIL.COM POLAR EXPORT
BE7151
BE7151 |  |  |  | Cl Max: | 1.443 | at alpha= | 5.5 | deg
JavaFoil+Calcfoil stall+Eppler ext transition |  |  |  | L/D Max: | 74.828 | at alpha= | 3.5 | deg
Re: | 7000000 |  |  | Cd Min: | 0.01418 | at alpha= | -1.5 | deg
Mach: | 0.5 |  |  | Cl=0 at alpha= | -6.15 | deg
|  |  |  | @ Cl=0.1, Cd= | 0.023429
|  |  |  | @ Cl=0.4, Cd= | 0.014607
|  |  |  | @ Cl=0.6, Cd= | 0.014199
alpha (deg) | Cl | Cd | Cm | Cl/Cd
-20 | -0.757 | 0.15847 | -0.108 | -4.778
-19.5 | -0.73 | 0.15214 | -0.107 | -4.797
-19 | -0.702 | 0.14827 | -0.106 | -4.737
-18.5 | -0.674 | 0.14393 | -0.103 | -4.684
-18 | -0.646 | 0.14017 | -0.101 | -4.61
-17.5 | -0.619 | 0.13521 | -0.1 | -4.579
-17 | -0.592 | 0.13033 | -0.1 | -4.544
-16.5 | -0.565 | 0.12601 | -0.099 | -4.485
-16 | -0.539 | 0.12664 | -0.101 | -4.256
-15.5 | -0.512 | 0.12129 | -0.1 | -4.22
-15 | -0.484 | 0.11351 | -0.099 | -4.266
-14.5 | -0.456 | 0.11163 | -0.095 | -4.085
-14 | -0.429 | 0.10827 | -0.093 | -3.96
-13.5 | -0.402 | 0.105 | -0.093 | -3.825
-13 | -0.375 | 0.10143 | -0.093 | -3.693
-12.5 | -0.348 | 0.09525 | -0.093 | -3.65
-12 | -0.32 | 0.08748 | -0.093 | -3.663
-11.5 | -0.294 | 0.07999 | -0.097 | -3.675
-11 | -0.267 | 0.07442 | -0.1 | -3.592
-10.5 | -0.241 | 0.06822 | -0.104 | -3.531
-10 | -0.211 | 0.07568 | -0.085 | -2.787
-9.5 | -0.185 | 0.06628 | -0.094 | -2.784
-9 | -0.158 | 0.06019 | -0.102 | -2.627
-8.5 | -0.133 | 0.05053 | -0.118 | -2.631
-8 | -0.102 | 0.05824 | -0.088 | -1.757
-7.5 | -0.076 | 0.05058 | -0.106 | -1.503
-7 | -0.05 | 0.04002 | -0.127 | -1.244
-6.5 | -0.021 | 0.03988 | -0.126 | -0.538
-6 | 0.009 | 0.03761 | -0.128 | 0.25
-5.5 | 0.062 | 0.03132 | -0.138 | 1.974
-5 | 0.139 | 0.01533 | -0.176 | 9.075
-4.5 | 0.209 | 0.01506 | -0.176 | 13.851
-4 | 0.279 | 0.01482 | -0.176 | 18.807
-3.5 | 0.348 | 0.01466 | -0.176 | 23.734
-3 | 0.417 | 0.01459 | -0.176 | 28.585
-2.5 | 0.486 | 0.01423 | -0.176 | 34.137
-2 | 0.554 | 0.01424 | -0.176 | 38.92
-1.5 | 0.622 | 0.01418 | -0.176 | 43.876
-1 | 0.689 | 0.01425 | -0.176 | 48.327
-0.5 | 0.756 | 0.01452 | -0.176 | 52.061
0 | 0.823 | 0.01482 | -0.176 | 55.525
0.5 | 0.889 | 0.01502 | -0.176 | 59.202
1 | 0.956 | 0.01521 | -0.176 | 62.812
1.5 | 1.022 | 0.01549 | -0.176 | 65.947
2 | 1.087 | 0.01576 | -0.176 | 68.986
2.5 | 1.153 | 0.01629 | -0.176 | 70.782
3 | 1.216 | 0.01663 | -0.175 | 73.124
3.5 | 1.275 | 0.01704 | -0.175 | 74.828
4 | 1.33 | 0.0192 | -0.175 | 69.281
4.5 | 1.379 | 0.01989 | -0.175 | 69.364
5 | 1.42 | 0.02057 | -0.175 | 69.016
5.5 | 1.443 | 0.02132 | -0.175 | 67.717
6 | 1.421 | 0.02191 | -0.175 | 64.862
6.5 | 1.249 | 0.02298 | -0.174 | 54.373
7 | 0.876 | 0.02396 | -0.174 | 36.557
7.5 | 0.908 | 0.02443 | -0.174 | 37.18
8 | 0.941 | 0.02624 | -0.174 | 35.85
8.5 | 0.973 | 0.02615 | -0.174 | 37.215
9 | 1.005 | 0.028 | -0.174 | 35.902
9.5 | 1.026 | 0.02593 | -0.171 | 39.561
10 | 1.017 | 0.0355 | -0.164 | 28.635
10.5 | 0.946 | 0.06463 | -0.136 | 14.634

## 109. Re 8M Mach 0.00 (1)
BIGFOIL.COM POLAR EXPORT
BE7151
BE7151 |  |  |  | Cl Max: | 2.1769 | at alpha= | 17 | deg
XFOIL ncrit=9 |  |  |  | L/D Max: | 140.521 | at alpha= | 7.5 | deg
Re: | 8000000 |  |  | Cd Min: | 0.0056 | at alpha= | -1.5 | deg
Mach: | 0 |  |  | Cl=0 at alpha= | -5.9914 | deg
|  |  |  | @ Cl=0.1, Cd= | 0.005708
|  |  |  | @ Cl=0.4, Cd= | 0.005635
|  |  |  | @ Cl=0.6, Cd= | 0.0056507
alpha (deg) | Cl | Cd | Cm | Cl/Cd
-13 | -0.8592 | 0.01875 | -0.1358 | -45.824
-12.5 | -0.7994 | 0.01705 | -0.1388 | -46.8856
-12 | -0.7381 | 0.01576 | -0.1414 | -46.8338
-11.5 | -0.6748 | 0.01451 | -0.1443 | -46.5059
-11 | -0.6102 | 0.01346 | -0.1471 | -45.3343
-10.5 | -0.544 | 0.01187 | -0.1507 | -45.8298
-8.5 | -0.2895 | 0.00734 | -0.1599 | -39.4414
-8 | -0.2302 | 0.00685 | -0.1606 | -33.6058
-7.5 | -0.1733 | 0.0065 | -0.1606 | -26.6615
-7 | -0.1168 | 0.0063 | -0.1605 | -18.5397
-6.5 | -0.0592 | 0.00611 | -0.1606 | -9.689
-6 | -0.001 | 0.00583 | -0.1609 | -0.17153
-5.5 | 0.057 | 0.00564 | -0.1611 | 10.1064
-5 | 0.1139 | 0.00573 | -0.1611 | 19.8778
-4.5 | 0.1709 | 0.00591 | -0.1612 | 28.9171
-4 | 0.2288 | 0.00589 | -0.1614 | 38.8455
-3.5 | 0.2869 | 0.00581 | -0.1617 | 49.3804
-3 | 0.3451 | 0.00572 | -0.1619 | 60.3322
-2.5 | 0.4032 | 0.00563 | -0.1622 | 71.6163
-2 | 0.461 | 0.00561 | -0.1624 | 82.1747
-1.5 | 0.5188 | 0.0056 | -0.1626 | 92.6429
-1 | 0.5763 | 0.00563 | -0.1627 | 102.3623
-0.5 | 0.6336 | 0.00568 | -0.1627 | 111.5493
0 | 0.6907 | 0.00576 | -0.1627 | 119.9132
0.5 | 0.7476 | 0.00589 | -0.1627 | 126.927
1 | 0.804 | 0.00609 | -0.1626 | 132.0197
1.5 | 0.8603 | 0.00631 | -0.1625 | 136.3391
2 | 0.9159 | 0.00668 | -0.1623 | 137.1108
2.5 | 0.9716 | 0.00696 | -0.1622 | 139.5977
3 | 1.0263 | 0.00746 | -0.1619 | 137.5737
3.5 | 1.0809 | 0.00793 | -0.1615 | 136.3052
4 | 1.1348 | 0.00853 | -0.1611 | 133.0363
4.5 | 1.1879 | 0.00925 | -0.1605 | 128.4216
5 | 1.2424 | 0.00957 | -0.1602 | 129.8224
5.5 | 1.297 | 0.00984 | -0.1599 | 131.8089
6 | 1.3513 | 0.01014 | -0.1595 | 133.2643
7.5 | 1.5106 | 0.01075 | -0.1581 | 140.5209
8 | 1.5628 | 0.01116 | -0.1574 | 140.0358
8.5 | 1.6143 | 0.01164 | -0.1566 | 138.6856
9 | 1.6646 | 0.01224 | -0.1556 | 135.9967
9.5 | 1.7146 | 0.01279 | -0.1546 | 134.0579
10 | 1.763 | 0.01351 | -0.1533 | 130.4959
11 | 1.8578 | 0.0149 | -0.1504 | 124.6846
11.5 | 1.9028 | 0.01575 | -0.1486 | 120.8127
12 | 1.946 | 0.0167 | -0.1465 | 116.5269
12.5 | 1.9869 | 0.01775 | -0.144 | 111.938
13.5 | 2.0652 | 0.01974 | -0.1387 | 104.6201
14 | 2.1006 | 0.02082 | -0.1354 | 100.8934
14.5 | 2.1301 | 0.022 | -0.1311 | 96.8227
15 | 2.1526 | 0.02333 | -0.1257 | 92.2675
15.5 | 2.1629 | 0.02497 | -0.1181 | 86.6199
16 | 2.1706 | 0.02708 | -0.1111 | 80.1551
16.5 | 2.1755 | 0.02976 | -0.1046 | 73.1015
17 | 2.1769 | 0.03312 | -0.0989 | 65.7277
17.5 | 2.1732 | 0.03743 | -0.094 | 58.0604
18 | 2.1668 | 0.04266 | -0.0905 | 50.7923
18.5 | 2.1509 | 0.04975 | -0.0885 | 43.2342
19 | 2.1325 | 0.05816 | -0.0884 | 36.6661
19.5 | 2.1023 | 0.06895 | -0.09 | 30.4902
20 | 2.0629 | 0.08177 | -0.0932 | 25.2281

## 110. Re 8M Mach 0.00 (2)
BIGFOIL.COM POLAR EXPORT
BE7151
BE7151 |  |  |  | Cl Max: | 2.1209 | at alpha= | 16 | deg
NF |  |  |  | L/D Max: | 142.995 | at alpha= | 2.5 | deg
Re: | 8000000 |  |  | Cd Min: | 0.0056367 | at alpha= | -5 | deg
Mach: | 0 |  |  | Cl=0 at alpha= | -6.0035 | deg
|  |  |  | @ Cl=0.1, Cd= | 0.0056383
|  |  |  | @ Cl=0.4, Cd= | 0.0057179
|  |  |  | @ Cl=0.6, Cd= | 0.0056928
alpha (deg) | Cl | Cd | Cm | Cl/Cd
-20 | -0.69714 | 0.23672 | 0.04522 | -2.945
-19.5 | -0.68012 | 0.2305 | 0.040989 | -2.9507
-19 | -0.66286 | 0.22436 | 0.036796 | -2.9544
-18.5 | -0.64562 | 0.21822 | 0.032613 | -2.9586
-18 | -0.62905 | 0.21186 | 0.028378 | -2.9692
-17.5 | -0.61405 | 0.20501 | 0.023965 | -2.9953
-17 | -0.60084 | 0.1975 | 0.019199 | -3.0423
-16.5 | -0.58926 | 0.1889 | 0.013918 | -3.1195
-16 | -0.58506 | 0.17758 | 0.0083206 | -3.2946
-15.5 | -0.59186 | 0.16361 | 0.0025875 | -3.6175
-15 | -0.60816 | 0.1479 | -0.002691 | -4.112
-14.5 | -0.63921 | 0.13164 | -0.0077214 | -4.8559
-14 | -0.75986 | 0.050932 | -0.082454 | -14.9191
-13.5 | -0.87391 | 0.01727 | -0.14531 | -50.6033
-13 | -0.8367 | 0.014834 | -0.14534 | -56.4053
-12.5 | -0.77467 | 0.013275 | -0.14781 | -58.3577
-12 | -0.71441 | 0.012089 | -0.14999 | -59.0973
-11.5 | -0.6538 | 0.01109 | -0.15202 | -58.9541
-11 | -0.59248 | 0.010222 | -0.15386 | -57.9643
-10.5 | -0.53078 | 0.0094597 | -0.15552 | -56.1092
-10 | -0.46921 | 0.008789 | -0.15697 | -53.386
-9.5 | -0.40828 | 0.008197 | -0.15819 | -49.8081
-9 | -0.34834 | 0.007674 | -0.15912 | -45.3925
-8.5 | -0.28953 | 0.0072116 | -0.1598 | -40.1484
-8 | -0.23147 | 0.0068023 | -0.16028 | -34.028
-7.5 | -0.17321 | 0.0064426 | -0.16058 | -26.8853
-7 | -0.11508 | 0.0061316 | -0.16086 | -18.7678
-6.5 | -0.057297 | 0.0058836 | -0.16101 | -9.7385
-6 | 0.00040783 | 0.0057221 | -0.16105 | 0.071273
-5.5 | 0.05864 | 0.0056423 | -0.16124 | 10.3929
-5 | 0.11667 | 0.0056367 | -0.16147 | 20.6978
-4.5 | 0.17404 | 0.0056765 | -0.16162 | 30.6604
-4 | 0.23101 | 0.005719 | -0.16179 | 40.3924
-3.5 | 0.28825 | 0.0057406 | -0.16199 | 50.2122
-3 | 0.34582 | 0.0057458 | -0.16223 | 60.1866
-2.5 | 0.40356 | 0.005716 | -0.16253 | 70.6007
-2 | 0.46194 | 0.005667 | -0.16282 | 81.5145
-1.5 | 0.52023 | 0.0056452 | -0.16309 | 92.1553
-1 | 0.57823 | 0.0056682 | -0.16329 | 102.0123
-0.5 | 0.63587 | 0.0057333 | -0.16342 | 110.9078
0 | 0.69329 | 0.0058295 | -0.16353 | 118.928
0.5 | 0.75014 | 0.0059487 | -0.16357 | 126.1016
1 | 0.80629 | 0.0060895 | -0.16349 | 132.4056
1.5 | 0.8622 | 0.0062592 | -0.16335 | 137.7507
2 | 0.91801 | 0.0064853 | -0.16321 | 141.5524
2.5 | 0.97382 | 0.0068102 | -0.16306 | 142.9953
3 | 1.0294 | 0.0072906 | -0.16293 | 141.1972
3.5 | 1.0839 | 0.0078374 | -0.16269 | 138.2993
4 | 1.1389 | 0.0084498 | -0.16231 | 134.7841
4.5 | 1.1927 | 0.0091734 | -0.16173 | 130.0141
5 | 1.2458 | 0.0097088 | -0.16117 | 128.3125
5.5 | 1.2986 | 0.010082 | -0.16059 | 128.7997
6 | 1.3548 | 0.010359 | -0.16085 | 130.786
6.5 | 1.4068 | 0.010105 | -0.16001 | 139.222
7 | 1.4605 | 0.010547 | -0.15976 | 138.4709
7.5 | 1.5133 | 0.011071 | -0.15916 | 136.6834
8 | 1.5648 | 0.011618 | -0.15834 | 134.6941
8.5 | 1.6157 | 0.012203 | -0.15741 | 132.3987
9 | 1.6659 | 0.012834 | -0.15637 | 129.8082
9.5 | 1.7154 | 0.013512 | -0.15521 | 126.9604
10 | 1.764 | 0.014238 | -0.15391 | 123.8876
10.5 | 1.8113 | 0.015017 | -0.15244 | 120.6174
11 | 1.8572 | 0.01585 | -0.15076 | 117.1735
11.5 | 1.9016 | 0.016743 | -0.14885 | 113.5739
12 | 1.9441 | 0.017701 | -0.14671 | 109.8277
12.5 | 1.9846 | 0.018734 | -0.14427 | 105.936
13 | 2.0226 | 0.019851 | -0.14145 | 101.8913
13.5 | 2.057 | 0.021064 | -0.13806 | 97.6554
14 | 2.0855 | 0.022399 | -0.13371 | 93.1083
14.5 | 2.1045 | 0.02391 | -0.12776 | 88.0181
15 | 2.1133 | 0.025699 | -0.12034 | 82.2323
15.5 | 2.1178 | 0.027914 | -0.11294 | 75.8699
16 | 2.1209 | 0.03073 | -0.10639 | 69.0193
16.5 | 2.1209 | 0.034343 | -0.10062 | 61.7572
17 | 2.1164 | 0.038997 | -0.095896 | 54.2704
17.5 | 2.1067 | 0.044903 | -0.092703 | 46.9172
18 | 2.092 | 0.052072 | -0.09099 | 40.1753
18.5 | 2.0704 | 0.060918 | -0.090827 | 33.9873
19 | 2.0387 | 0.072389 | -0.093015 | 28.1631
19.5 | 1.9977 | 0.086216 | -0.09768 | 23.1707
20 | 1.9512 | 0.1012 | -0.10401 | 19.2812

## 111. Re 8M Mach 0.00 (3)
BIGFOIL.COM POLAR EXPORT
BE7151
BE7151 |  |  |  | Cl Max: | 1.445 | at alpha= | 8.5 | deg
JavaFoil+Calcfoil stall+Eppler ext transition |  |  |  | L/D Max: | 76.826 | at alpha= | 6.5 | deg
Re: | 8000000 |  |  | Cd Min: | 0.01358 | at alpha= | -1.5 | deg
Mach: | 0 |  |  | Cl=0 at alpha= | -6.1204 | deg
|  |  |  | @ Cl=0.1, Cd= | 0.014244
|  |  |  | @ Cl=0.4, Cd= | 0.013657
|  |  |  | @ Cl=0.6, Cd= | 0.013634
alpha (deg) | Cl | Cd | Cm | Cl/Cd
-18.5 | -0.252 | 0.14846 | -0.081 | -1.698
-18 | -0.263 | 0.14189 | -0.081 | -1.852
-17.5 | -0.274 | 0.13498 | -0.081 | -2.026
-17 | -0.284 | 0.12887 | -0.082 | -2.207
-16.5 | -0.295 | 0.12227 | -0.083 | -2.414
-16 | -0.305 | 0.11657 | -0.084 | -2.62
-15.5 | -0.315 | 0.10936 | -0.086 | -2.885
-15 | -0.325 | 0.10241 | -0.088 | -3.17
-14.5 | -0.333 | 0.09665 | -0.09 | -3.441
-14 | -0.339 | 0.09117 | -0.091 | -3.716
-13.5 | -0.341 | 0.0873 | -0.091 | -3.908
-13 | -0.341 | 0.08187 | -0.093 | -4.162
-12.5 | -0.339 | 0.07524 | -0.097 | -4.504
-12 | -0.332 | 0.07191 | -0.096 | -4.621
-11.5 | -0.324 | 0.06635 | -0.1 | -4.887
-11 | -0.312 | 0.06167 | -0.102 | -5.063
-10.5 | -0.297 | 0.05629 | -0.105 | -5.28
-10 | -0.278 | 0.05202 | -0.108 | -5.339
-9.5 | -0.254 | 0.048 | -0.11 | -5.298
-9 | -0.227 | 0.04467 | -0.111 | -5.074
-8.5 | -0.197 | 0.0388 | -0.117 | -5.074
-8 | -0.164 | 0.03095 | -0.124 | -5.314
-7.5 | -0.129 | 0.02358 | -0.133 | -5.452
-7 | -0.093 | 0.01451 | -0.153 | -6.419
-6.5 | -0.041 | 0.01456 | -0.153 | -2.819
-6 | 0.013 | 0.01437 | -0.153 | 0.932
-5.5 | 0.07 | 0.01427 | -0.153 | 4.878
-5 | 0.127 | 0.01422 | -0.153 | 8.942
-4.5 | 0.186 | 0.01414 | -0.153 | 13.127
-4 | 0.245 | 0.01404 | -0.153 | 17.422
-3.5 | 0.304 | 0.01396 | -0.153 | 21.744
-3 | 0.363 | 0.01367 | -0.153 | 26.534
-2.5 | 0.422 | 0.01365 | -0.153 | 30.876
-2 | 0.48 | 0.01364 | -0.153 | 35.228
-1.5 | 0.539 | 0.01358 | -0.153 | 39.673
-1 | 0.597 | 0.01362 | -0.153 | 43.836
-0.5 | 0.655 | 0.01389 | -0.152 | 47.152
0 | 0.713 | 0.01404 | -0.152 | 50.8
0.5 | 0.771 | 0.01422 | -0.152 | 54.192
1 | 0.828 | 0.01435 | -0.152 | 57.742
1.5 | 0.886 | 0.01447 | -0.152 | 61.205
2 | 0.943 | 0.01465 | -0.152 | 64.391
2.5 | 1 | 0.01507 | -0.152 | 66.364
3 | 1.056 | 0.01532 | -0.152 | 68.968
3.5 | 1.111 | 0.01554 | -0.152 | 71.492
4 | 1.164 | 0.01715 | -0.152 | 67.83
4.5 | 1.215 | 0.01745 | -0.152 | 69.64
5 | 1.264 | 0.01783 | -0.152 | 70.921
5.5 | 1.311 | 0.01816 | -0.152 | 72.151
6 | 1.351 | 0.01837 | -0.151 | 73.523
6.5 | 1.384 | 0.01802 | -0.151 | 76.826
7 | 1.411 | 0.01847 | -0.151 | 76.4
7.5 | 1.43 | 0.01894 | -0.151 | 75.523
8 | 1.442 | 0.01946 | -0.151 | 74.084
8.5 | 1.445 | 0.0204 | -0.151 | 70.867
9 | 1.441 | 0.02098 | -0.15 | 68.686
9.5 | 1.428 | 0.02163 | -0.15 | 66.012
10 | 1.407 | 0.02219 | -0.15 | 63.414
10.5 | 1.379 | 0.02294 | -0.15 | 60.118
11 | 1.345 | 0.02426 | -0.15 | 55.445
11.5 | 1.305 | 0.02498 | -0.15 | 52.251
12 | 1.261 | 0.02586 | -0.149 | 48.762
12.5 | 1.213 | 0.02724 | -0.149 | 44.528
13 | 1.148 | 0.02771 | -0.147 | 41.435
13.5 | 1.082 | 0.0301 | -0.145 | 35.952

## 112. Re 8M Mach 0.10 (1)
BIGFOIL.COM POLAR EXPORT
BE7151
BE7151 |  |  |  | Cl Max: | 2.1582 | at alpha= | 16.5 | deg
XFOIL ncrit=9 |  |  |  | L/D Max: | 140.425 | at alpha= | 7.5 | deg
Re: | 8000000 |  |  | Cd Min: | 0.0056 | at alpha= | -1.5 | deg
Mach: | 0.1 |  |  | Cl=0 at alpha= | -5.9812 | deg
|  |  |  | @ Cl=0.1, Cd= | 0.0057308
|  |  |  | @ Cl=0.4, Cd= | 0.005648
|  |  |  | @ Cl=0.6, Cd= | 0.0056515
alpha (deg) | Cl | Cd | Cm | Cl/Cd
-12 | -0.7533 | 0.01749 | -0.1408 | -43.0703
-11.5 | -0.6877 | 0.0156 | -0.1445 | -44.0833
-11 | -0.6215 | 0.0143 | -0.1477 | -43.4615
-10.5 | -0.5549 | 0.01296 | -0.1508 | -42.8164
-9 | -0.3549 | 0.00821 | -0.1602 | -43.2278
-8.5 | -0.2944 | 0.00751 | -0.161 | -39.2011
-8 | -0.2343 | 0.00696 | -0.1617 | -33.6638
-7.5 | -0.1765 | 0.00658 | -0.1617 | -26.8237
-7 | -0.1192 | 0.00634 | -0.1616 | -18.8013
-6.5 | -0.061 | 0.00614 | -0.1617 | -9.9349
-6 | -0.0022 | 0.00587 | -0.1619 | -0.37479
-5.5 | 0.0564 | 0.00567 | -0.1621 | 9.9471
-5 | 0.1138 | 0.00575 | -0.162 | 19.7913
-4.5 | 0.1711 | 0.00593 | -0.162 | 28.8533
-4 | 0.2295 | 0.0059 | -0.1622 | 38.8983
-3.5 | 0.288 | 0.00583 | -0.1625 | 49.3997
-3 | 0.3466 | 0.00573 | -0.1628 | 60.4887
-2.5 | 0.4052 | 0.00564 | -0.163 | 71.844
-2 | 0.4634 | 0.00562 | -0.1632 | 82.4555
-1.5 | 0.5215 | 0.0056 | -0.1634 | 93.125
-1 | 0.5793 | 0.00563 | -0.1635 | 102.8952
-0.5 | 0.637 | 0.00569 | -0.1635 | 111.9508
0 | 0.6945 | 0.00577 | -0.1635 | 120.364
0.5 | 0.7517 | 0.00589 | -0.1635 | 127.6231
1 | 0.8085 | 0.0061 | -0.1634 | 132.541
1.5 | 0.8652 | 0.00632 | -0.1633 | 136.8987
2 | 0.9211 | 0.00669 | -0.1631 | 137.6831
2.5 | 0.9772 | 0.00697 | -0.1629 | 140.2009
3 | 1.0322 | 0.00748 | -0.1626 | 137.9947
3.5 | 1.0872 | 0.00796 | -0.1622 | 136.5829
4 | 1.1415 | 0.00857 | -0.1618 | 133.1972
4.5 | 1.195 | 0.00928 | -0.1611 | 128.7716
5 | 1.25 | 0.0096 | -0.1607 | 130.2083
5.5 | 1.3051 | 0.00989 | -0.1604 | 131.9616
7.5 | 1.5208 | 0.01083 | -0.1583 | 140.4247
8 | 1.5736 | 0.01125 | -0.1576 | 139.8756
8.5 | 1.6254 | 0.01178 | -0.1566 | 137.9796
9 | 1.6764 | 0.01236 | -0.1555 | 135.6311
9.5 | 1.7267 | 0.01299 | -0.1543 | 132.9253
10 | 1.7755 | 0.01373 | -0.1528 | 129.3154
10.5 | 1.8241 | 0.01442 | -0.1513 | 126.4979
11 | 1.871 | 0.01522 | -0.1496 | 122.9304
11.5 | 1.9159 | 0.01615 | -0.1475 | 118.6316
12 | 1.9587 | 0.01721 | -0.145 | 113.8117
13 | 2.0403 | 0.01927 | -0.1395 | 105.8796
13.5 | 2.0775 | 0.02038 | -0.1361 | 101.9382
14 | 2.1099 | 0.02161 | -0.132 | 97.6354
14.5 | 2.1343 | 0.023 | -0.1265 | 92.7957
15 | 2.1466 | 0.02467 | -0.119 | 87.0126
15.5 | 2.153 | 0.02683 | -0.1112 | 80.246
16 | 2.1576 | 0.02957 | -0.1044 | 72.9658
16.5 | 2.1582 | 0.03305 | -0.0983 | 65.3011
17 | 2.1547 | 0.03743 | -0.0932 | 57.5661
17.5 | 2.1451 | 0.04315 | -0.0895 | 49.7126
18 | 2.1311 | 0.05023 | -0.0877 | 42.4268
18.5 | 2.1077 | 0.05958 | -0.088 | 35.376
19 | 2.0775 | 0.07059 | -0.0899 | 29.4305
19.5 | 2.035 | 0.0841 | -0.0935 | 24.1974
20 | 1.9846 | 0.09937 | -0.0986 | 19.9718

## 113. Re 8M Mach 0.10 (2)
BIGFOIL.COM POLAR EXPORT
BE7151
BE7151 |  |  |  | Cl Max: | 1.442 | at alpha= | 8.5 | deg
JavaFoil+Calcfoil stall+Eppler ext transition |  |  |  | L/D Max: | 76.607 | at alpha= | 6.5 | deg
Re: | 8000000 |  |  | Cd Min: | 0.01361 | at alpha= | -2 | deg
Mach: | 0.1 |  |  | Cl=0 at alpha= | -6.1204 | deg
|  |  |  | @ Cl=0.1, Cd= | 0.014284
|  |  |  | @ Cl=0.4, Cd= | 0.013694
|  |  |  | @ Cl=0.6, Cd= | 0.01364
alpha (deg) | Cl | Cd | Cm | Cl/Cd
-18 | -0.224 | 0.1428 | -0.081 | -1.566
-17.5 | -0.236 | 0.13701 | -0.081 | -1.722
-17 | -0.249 | 0.12893 | -0.083 | -1.929
-16.5 | -0.261 | 0.12407 | -0.082 | -2.103
-16 | -0.273 | 0.11802 | -0.083 | -2.316
-15.5 | -0.285 | 0.11162 | -0.084 | -2.556
-15 | -0.297 | 0.10433 | -0.087 | -2.847
-14.5 | -0.307 | 0.0981 | -0.089 | -3.134
-14 | -0.317 | 0.09202 | -0.091 | -3.441
-13.5 | -0.322 | 0.08669 | -0.093 | -3.717
-13 | -0.324 | 0.08125 | -0.094 | -3.993
-12.5 | -0.324 | 0.0766 | -0.096 | -4.229
-12 | -0.32 | 0.07308 | -0.095 | -4.377
-11.5 | -0.314 | 0.06802 | -0.098 | -4.612
-11 | -0.304 | 0.06259 | -0.102 | -4.86
-10.5 | -0.29 | 0.05878 | -0.103 | -4.933
-10 | -0.273 | 0.05284 | -0.107 | -5.17
-9.5 | -0.251 | 0.04918 | -0.109 | -5.1
-9 | -0.224 | 0.04591 | -0.111 | -4.884
-8.5 | -0.195 | 0.0405 | -0.115 | -4.813
-8 | -0.163 | 0.03329 | -0.122 | -4.885
-7.5 | -0.127 | 0.02558 | -0.13 | -4.951
-7 | -0.093 | 0.01458 | -0.153 | -6.396
-6.5 | -0.041 | 0.01461 | -0.153 | -2.815
-6 | 0.013 | 0.01441 | -0.153 | 0.932
-5.5 | 0.07 | 0.01431 | -0.153 | 4.885
-5 | 0.128 | 0.01426 | -0.153 | 8.955
-4.5 | 0.186 | 0.01417 | -0.153 | 13.156
-4 | 0.246 | 0.01407 | -0.153 | 17.474
-3.5 | 0.305 | 0.01396 | -0.153 | 21.852
-3 | 0.364 | 0.0137 | -0.153 | 26.602
-2.5 | 0.424 | 0.01369 | -0.153 | 30.951
-2 | 0.483 | 0.01361 | -0.153 | 35.467
-1.5 | 0.542 | 0.01361 | -0.153 | 39.796
-1 | 0.6 | 0.01364 | -0.153 | 43.973
-0.5 | 0.658 | 0.01388 | -0.153 | 47.408
0 | 0.717 | 0.01407 | -0.153 | 50.929
0.5 | 0.775 | 0.01421 | -0.153 | 54.526
1 | 0.833 | 0.01439 | -0.153 | 57.86
1.5 | 0.89 | 0.01451 | -0.153 | 61.352
2 | 0.948 | 0.01464 | -0.153 | 64.731
2.5 | 1.005 | 0.01506 | -0.153 | 66.729
3 | 1.062 | 0.01538 | -0.153 | 69.013
3.5 | 1.116 | 0.0156 | -0.153 | 71.527
4 | 1.169 | 0.01717 | -0.153 | 68.076
4.5 | 1.221 | 0.01754 | -0.152 | 69.579
5 | 1.27 | 0.01786 | -0.152 | 71.092
5.5 | 1.316 | 0.0182 | -0.152 | 72.336
6 | 1.356 | 0.01851 | -0.152 | 73.27
6.5 | 1.389 | 0.01813 | -0.152 | 76.607
7 | 1.414 | 0.01858 | -0.152 | 76.112
7.5 | 1.432 | 0.01912 | -0.152 | 74.882
8 | 1.441 | 0.0197 | -0.151 | 73.152
8.5 | 1.442 | 0.02056 | -0.151 | 70.12
9 | 1.433 | 0.02116 | -0.151 | 67.743
9.5 | 1.416 | 0.02188 | -0.151 | 64.721
10 | 1.39 | 0.02255 | -0.151 | 61.671
10.5 | 1.357 | 0.02335 | -0.151 | 58.118
11 | 1.317 | 0.02464 | -0.15 | 53.443
11.5 | 1.271 | 0.02537 | -0.15 | 50.077
12 | 1.22 | 0.02652 | -0.15 | 45.988
12.5 | 1.157 | 0.02497 | -0.149 | 46.33
13 | 1.086 | 0.02887 | -0.147 | 37.628
13.5 | 1.012 | 0.03231 | -0.144 | 31.313

## 114. Re 8M Mach 0.25 (1)
BIGFOIL.COM POLAR EXPORT
BE7151
BE7151 |  |  |  | Cl Max: | 2.0419 | at alpha= | 13 | deg
XFOIL ncrit=9 |  |  |  | L/D Max: | 142.805 | at alpha= | 2.5 | deg
Re: | 8000000 |  |  | Cd Min: | 0.00563 | at alpha= | -1.5 | deg
Mach: | 0.25 |  |  | Cl=0 at alpha= | -5.9189 | deg
|  |  |  | @ Cl=0.1, Cd= | 0.0058437
|  |  |  | @ Cl=0.4, Cd= | 0.0057263
|  |  |  | @ Cl=0.6, Cd= | 0.0056825
alpha (deg) | Cl | Cd | Cm | Cl/Cd
-18.5 | -0.6314 | 0.23132 | 0.0287 | -2.7296
-18 | -0.6146 | 0.22301 | 0.0245 | -2.7559
-17.5 | -0.5958 | 0.21686 | 0.0207 | -2.7474
-17 | -0.5772 | 0.2106 | 0.017 | -2.7407
-16.5 | -0.559 | 0.20428 | 0.0134 | -2.7364
-16 | -0.5418 | 0.19717 | 0.01 | -2.7479
-15.5 | -0.5238 | 0.19036 | 0.0066 | -2.7516
-15 | -0.5074 | 0.18325 | 0.0034 | -2.7689
-14.5 | -0.4957 | 0.17479 | 0 | -2.836
-14 | -0.4845 | 0.16594 | -0.0033 | -2.9197
-13.5 | -0.4755 | 0.15681 | -0.0065 | -3.0323
-13 | -0.4598 | 0.15068 | -0.0092 | -3.0515
-12.5 | -0.4444 | 0.14459 | -0.0117 | -3.0735
-12 | -0.43 | 0.13844 | -0.014 | -3.106
-10.5 | -0.4376 | 0.10845 | -0.0226 | -4.035
-10 | -0.5239 | 0.07919 | -0.0419 | -6.6157
-9 | -0.3966 | 0.01106 | -0.1639 | -35.859
-8.5 | -0.3261 | 0.00903 | -0.1665 | -36.113
-8 | -0.2599 | 0.00794 | -0.1674 | -32.733
-7.5 | -0.1969 | 0.00724 | -0.1674 | -27.1961
-7 | -0.1343 | 0.00673 | -0.1673 | -19.9554
-6.5 | -0.0718 | 0.00636 | -0.1672 | -11.2893
-6 | -0.0101 | 0.00617 | -0.1671 | -1.637
-5.5 | 0.0522 | 0.00582 | -0.1672 | 8.9691
-5 | 0.1126 | 0.00585 | -0.167 | 19.2479
-4.5 | 0.1727 | 0.006 | -0.1669 | 28.7833
-4 | 0.2335 | 0.00598 | -0.167 | 39.0468
-3.5 | 0.2943 | 0.00591 | -0.1671 | 49.797
-3 | 0.3552 | 0.0058 | -0.1673 | 61.2414
-2.5 | 0.416 | 0.0057 | -0.1675 | 72.9825
-2 | 0.4763 | 0.00565 | -0.1677 | 84.3009
-1.5 | 0.5366 | 0.00563 | -0.1679 | 95.3108
-1 | 0.5963 | 0.00568 | -0.1679 | 104.9824
-0.5 | 0.656 | 0.00572 | -0.168 | 114.6853
0 | 0.7154 | 0.00581 | -0.1679 | 123.1325
0.5 | 0.7747 | 0.00593 | -0.1679 | 130.6408
1 | 0.8335 | 0.00615 | -0.1677 | 135.5285
1.5 | 0.8922 | 0.00637 | -0.1676 | 140.0628
2 | 0.95 | 0.00676 | -0.1673 | 140.5325
2.5 | 1.0082 | 0.00706 | -0.167 | 142.8045
3 | 1.0653 | 0.0076 | -0.1665 | 140.1711
3.5 | 1.1223 | 0.00814 | -0.166 | 137.8747
4 | 1.1783 | 0.00886 | -0.1652 | 132.991
4.5 | 1.2346 | 0.0095 | -0.1644 | 129.9579
5 | 1.2923 | 0.00981 | -0.1638 | 131.7329
5.5 | 1.3498 | 0.01017 | -0.1631 | 132.7237
6 | 1.4077 | 0.01046 | -0.1625 | 134.5793
6.5 | 1.4651 | 0.01026 | -0.1619 | 142.7973
7 | 1.5212 | 0.01081 | -0.1607 | 140.7216
7.5 | 1.5776 | 0.01127 | -0.1595 | 139.9823
8 | 1.6329 | 0.01187 | -0.158 | 137.5653
8.5 | 1.6878 | 0.01251 | -0.1563 | 134.9161
9 | 1.741 | 0.01333 | -0.1542 | 130.6077
9.5 | 1.794 | 0.01411 | -0.1521 | 127.1439
10 | 1.8453 | 0.01503 | -0.1495 | 122.7745
10.5 | 1.8941 | 0.01614 | -0.1465 | 117.3544
11 | 1.9376 | 0.01768 | -0.1424 | 109.5928
11.5 | 1.9803 | 0.01909 | -0.1382 | 103.7349
12 | 2.0172 | 0.02078 | -0.1331 | 97.0741
12.5 | 2.04 | 0.02296 | -0.1257 | 88.8502
13 | 2.0419 | 0.02566 | -0.1152 | 79.5752
13.5 | 2.0313 | 0.02937 | -0.1045 | 69.1624
14 | 2.0142 | 0.03457 | -0.0958 | 58.2644
14.5 | 1.9891 | 0.04175 | -0.0898 | 47.6431
15 | 1.9568 | 0.05149 | -0.0879 | 38.0035
15.5 | 1.9196 | 0.06374 | -0.09 | 30.1161
16 | 1.8765 | 0.07786 | -0.0942 | 24.101
16.5 | 1.8309 | 0.09295 | -0.0997 | 19.6977
17 | 1.7843 | 0.10891 | -0.1063 | 16.3833
17.5 | 1.7393 | 0.12515 | -0.1138 | 13.8977
18 | 1.697 | 0.14161 | -0.1223 | 11.9836

## 115. Re 8M Mach 0.25 (2)
BIGFOIL.COM POLAR EXPORT
BE7151
BE7151 |  |  |  | Cl Max: | 1.431 | at alpha= | 7.5 | deg
JavaFoil+Calcfoil stall+Eppler ext transition |  |  |  | L/D Max: | 75.827 | at alpha= | 6.5 | deg
Re: | 8000000 |  |  | Cd Min: | 0.01369 | at alpha= | -1.5 | deg
Mach: | 0.25 |  |  | Cl=0 at alpha= | -6.1273 | deg
|  |  |  | @ Cl=0.1, Cd= | 0.014431
|  |  |  | @ Cl=0.4, Cd= | 0.013764
|  |  |  | @ Cl=0.6, Cd= | 0.013712
alpha (deg) | Cl | Cd | Cm | Cl/Cd
-15.5 | -0.054 | 0.11802 | -0.083 | -0.454
-15 | -0.051 | 0.11257 | -0.082 | -0.451
-14.5 | -0.048 | 0.10565 | -0.084 | -0.454
-14 | -0.073 | 0.10153 | -0.083 | -0.72
-13.5 | -0.131 | 0.09397 | -0.087 | -1.395
-13 | -0.164 | 0.08736 | -0.09 | -1.881
-12.5 | -0.19 | 0.08258 | -0.091 | -2.305
-12 | -0.211 | 0.07764 | -0.092 | -2.715
-11.5 | -0.226 | 0.0724 | -0.095 | -3.12
-11 | -0.235 | 0.06789 | -0.097 | -3.459
-10.5 | -0.238 | 0.0623 | -0.101 | -3.821
-10 | -0.234 | 0.05776 | -0.104 | -4.058
-9.5 | -0.225 | 0.05223 | -0.108 | -4.301
-9 | -0.208 | 0.04766 | -0.112 | -4.36
-8.5 | -0.182 | 0.04777 | -0.108 | -3.813
-8 | -0.155 | 0.03927 | -0.118 | -3.949
-7.5 | -0.12 | 0.0352 | -0.122 | -3.418
-7 | -0.082 | 0.02828 | -0.13 | -2.888
-6.5 | -0.041 | 0.01489 | -0.158 | -2.784
-6 | 0.014 | 0.01462 | -0.158 | 0.932
-5.5 | 0.071 | 0.01447 | -0.158 | 4.923
-5 | 0.131 | 0.01439 | -0.158 | 9.07
-4.5 | 0.191 | 0.0143 | -0.158 | 13.364
-4 | 0.252 | 0.01418 | -0.158 | 17.786
-3.5 | 0.313 | 0.0141 | -0.158 | 22.213
-3 | 0.374 | 0.01379 | -0.158 | 27.129
-2.5 | 0.435 | 0.01373 | -0.158 | 31.69
-2 | 0.496 | 0.01371 | -0.158 | 36.173
-1.5 | 0.557 | 0.01369 | -0.158 | 40.66
-1 | 0.616 | 0.01372 | -0.158 | 44.939
-0.5 | 0.676 | 0.01403 | -0.157 | 48.202
0 | 0.736 | 0.01419 | -0.157 | 51.88
0.5 | 0.796 | 0.01433 | -0.157 | 55.539
1 | 0.855 | 0.01452 | -0.157 | 58.908
1.5 | 0.915 | 0.01465 | -0.157 | 62.43
2 | 0.974 | 0.01484 | -0.157 | 65.606
2.5 | 1.033 | 0.01526 | -0.157 | 67.655
3 | 1.09 | 0.01559 | -0.157 | 69.931
3.5 | 1.146 | 0.01583 | -0.157 | 72.397
4 | 1.2 | 0.01748 | -0.157 | 68.627
4.5 | 1.252 | 0.01793 | -0.157 | 69.818
5 | 1.301 | 0.01827 | -0.157 | 71.225
5.5 | 1.346 | 0.01869 | -0.156 | 72.04
6 | 1.383 | 0.01895 | -0.156 | 73.008
6.5 | 1.41 | 0.01859 | -0.156 | 75.827
7 | 1.427 | 0.01922 | -0.156 | 74.235
7.5 | 1.431 | 0.01983 | -0.156 | 72.203
8 | 1.423 | 0.02072 | -0.156 | 68.679
8.5 | 1.401 | 0.0216 | -0.155 | 64.835
9 | 1.363 | 0.02245 | -0.155 | 60.711
9.5 | 1.31 | 0.02333 | -0.155 | 56.138
10 | 1.242 | 0.02421 | -0.155 | 51.291
10.5 | 1.16 | 0.02523 | -0.155 | 45.967
11 | 1.059 | 0.02483 | -0.154 | 42.641
11.5 | 0.947 | 0.02769 | -0.152 | 34.189
12 | 0.794 | 0.03613 | -0.143 | 21.98
12.5 | 0.677 | 0.03903 | -0.141 | 17.354

## 116. Re 8M Mach 0.50 (1)
BIGFOIL.COM POLAR EXPORT
BE7151
BE7151 |  |  |  | Cl Max: | 1.7464 | at alpha= | 7.5 | deg
XFOIL ncrit=9 |  |  |  | L/D Max: | 152.889 | at alpha= | 2.5 | deg
Re: | 8000000 |  |  | Cd Min: | 0.00579 | at alpha= | -1.5 | deg
Mach: | 0.5 |  |  | Cl=0 at alpha= | -5.5139 | deg
|  |  |  | @ Cl=0.1, Cd= | 0.006904
|  |  |  | @ Cl=0.4, Cd= | 0.0061076
|  |  |  | @ Cl=0.6, Cd= | 0.0057922
alpha (deg) | Cl | Cd | Cm | Cl/Cd
-12 | -0.4195 | 0.1465 | -0.0164 | -2.8635
-11.5 | -0.4046 | 0.14046 | -0.0179 | -2.8805
-11 | -0.392 | 0.13439 | -0.0189 | -2.9169
-10.5 | -0.3726 | 0.12684 | -0.0228 | -2.9376
-10 | -0.3528 | 0.11887 | -0.0274 | -2.9679
-9.5 | -0.3335 | 0.11065 | -0.0324 | -3.014
-9 | -0.3147 | 0.10222 | -0.0378 | -3.0787
-8.5 | -0.2966 | 0.09301 | -0.0445 | -3.1889
-7.5 | -0.258 | 0.07722 | -0.0565 | -3.3411
-7 | -0.2454 | 0.07058 | -0.0601 | -3.4769
-6.5 | -0.2202 | 0.06083 | -0.0724 | -3.6199
-6 | -0.1711 | 0.0428 | -0.107 | -3.9977
-5.5 | 0.0049 | 0.00969 | -0.185 | 0.50568
-5 | 0.0965 | 0.00692 | -0.189 | 13.9451
-4.5 | 0.1731 | 0.00657 | -0.1886 | 26.347
-4 | 0.2473 | 0.00637 | -0.1881 | 38.8226
-3 | 0.3916 | 0.00613 | -0.1874 | 63.8825
-2.5 | 0.4629 | 0.00594 | -0.1874 | 77.9293
-2 | 0.5333 | 0.00584 | -0.1874 | 91.3185
-1.5 | 0.603 | 0.00579 | -0.1875 | 104.1451
-1 | 0.672 | 0.00582 | -0.1874 | 115.4639
-0.5 | 0.7407 | 0.00589 | -0.1873 | 125.7555
0 | 0.809 | 0.00601 | -0.1871 | 134.609
0.5 | 0.8773 | 0.00617 | -0.1868 | 142.188
1 | 0.9452 | 0.0064 | -0.1865 | 147.6875
1.5 | 1.0131 | 0.00668 | -0.186 | 151.6617
2 | 1.0806 | 0.00708 | -0.1853 | 152.6271
2.5 | 1.1482 | 0.00751 | -0.1844 | 152.8895
3 | 1.2151 | 0.0081 | -0.1832 | 150.0123
3.5 | 1.28 | 0.00906 | -0.1814 | 141.2804
4 | 1.3454 | 0.01 | -0.1792 | 134.54
4.5 | 1.4152 | 0.01039 | -0.1774 | 136.2079
5 | 1.4848 | 0.01092 | -0.1751 | 135.9707
5.5 | 1.5554 | 0.01145 | -0.1724 | 135.8428
6 | 1.6264 | 0.01207 | -0.1692 | 134.7473
7 | 1.7439 | 0.01535 | -0.1566 | 113.6091
7.5 | 1.7464 | 0.02076 | -0.1419 | 84.1233
8 | 1.7219 | 0.02629 | -0.1252 | 65.4964
8.5 | 1.6858 | 0.03309 | -0.1116 | 50.9459
9 | 1.6463 | 0.04225 | -0.1044 | 38.9657
9.5 | 1.6058 | 0.05436 | -0.1049 | 29.5401
10 | 1.5651 | 0.06877 | -0.1104 | 22.7585
10.5 | 1.5239 | 0.08396 | -0.1172 | 18.1503
11 | 1.4849 | 0.09942 | -0.1244 | 14.9356
11.5 | 1.4499 | 0.11507 | -0.1321 | 12.6002
12 | 1.4203 | 0.13062 | -0.14 | 10.8735
12.5 | 1.3964 | 0.14596 | -0.1481 | 9.567

## 117. Re 8M Mach 0.50 (2)
BIGFOIL.COM POLAR EXPORT
BE7151
BE7151 |  |  |  | Cl Max: | 1.443 | at alpha= | 5.5 | deg
JavaFoil+Calcfoil stall+Eppler ext transition |  |  |  | L/D Max: | 75.29 | at alpha= | 3.5 | deg
Re: | 8000000 |  |  | Cd Min: | 0.01415 | at alpha= | -2.5 | deg
Mach: | 0.5 |  |  | Cl=0 at alpha= | -6.15 | deg
|  |  |  | @ Cl=0.1, Cd= | 0.023349
|  |  |  | @ Cl=0.4, Cd= | 0.01453
|  |  |  | @ Cl=0.6, Cd= | 0.014163
alpha (deg) | Cl | Cd | Cm | Cl/Cd
-20 | -0.758 | 0.15698 | -0.108 | -4.827
-19.5 | -0.73 | 0.15113 | -0.107 | -4.832
-19 | -0.703 | 0.14531 | -0.106 | -4.836
-18.5 | -0.675 | 0.14215 | -0.104 | -4.747
-18 | -0.646 | 0.13817 | -0.101 | -4.678
-17.5 | -0.619 | 0.134 | -0.1 | -4.621
-17 | -0.592 | 0.12902 | -0.1 | -4.591
-16.5 | -0.565 | 0.12471 | -0.1 | -4.534
-16 | -0.539 | 0.12433 | -0.101 | -4.336
-15.5 | -0.512 | 0.11831 | -0.101 | -4.327
-15 | -0.485 | 0.11348 | -0.1 | -4.271
-14.5 | -0.456 | 0.10997 | -0.096 | -4.151
-14 | -0.429 | 0.10598 | -0.093 | -4.046
-13.5 | -0.402 | 0.10249 | -0.093 | -3.919
-13 | -0.375 | 0.09894 | -0.093 | -3.787
-12.5 | -0.348 | 0.09409 | -0.094 | -3.695
-12 | -0.321 | 0.08759 | -0.094 | -3.66
-11.5 | -0.294 | 0.07921 | -0.099 | -3.717
-11 | -0.268 | 0.07313 | -0.102 | -3.66
-10.5 | -0.242 | 0.06658 | -0.107 | -3.627
-10 | -0.211 | 0.07489 | -0.085 | -2.816
-9.5 | -0.185 | 0.06548 | -0.097 | -2.823
-9 | -0.159 | 0.05908 | -0.105 | -2.684
-8.5 | -0.133 | 0.04946 | -0.12 | -2.695
-8 | -0.102 | 0.05766 | -0.09 | -1.777
-7.5 | -0.076 | 0.04938 | -0.11 | -1.545
-7 | -0.05 | 0.04068 | -0.127 | -1.225
-6.5 | -0.021 | 0.04024 | -0.126 | -0.533
-6 | 0.009 | 0.03704 | -0.129 | 0.254
-5.5 | 0.062 | 0.03123 | -0.138 | 1.981
-5 | 0.139 | 0.01526 | -0.176 | 9.12
-4.5 | 0.209 | 0.01489 | -0.176 | 14.008
-4 | 0.279 | 0.0147 | -0.176 | 18.955
-3.5 | 0.348 | 0.01456 | -0.176 | 23.895
-3 | 0.417 | 0.01452 | -0.176 | 28.721
-2.5 | 0.486 | 0.01415 | -0.176 | 34.334
-2 | 0.554 | 0.01417 | -0.176 | 39.12
-1.5 | 0.622 | 0.01416 | -0.176 | 43.927
-1 | 0.689 | 0.01425 | -0.176 | 48.327
-0.5 | 0.756 | 0.01452 | -0.176 | 52.047
0 | 0.823 | 0.01471 | -0.176 | 55.922
0.5 | 0.889 | 0.01496 | -0.176 | 59.427
1 | 0.956 | 0.01513 | -0.176 | 63.152
1.5 | 1.022 | 0.0153 | -0.176 | 66.774
2 | 1.087 | 0.01581 | -0.176 | 68.78
2.5 | 1.153 | 0.01618 | -0.176 | 71.24
3 | 1.216 | 0.01651 | -0.175 | 73.669
3.5 | 1.275 | 0.01694 | -0.175 | 75.29
4 | 1.33 | 0.01908 | -0.175 | 69.708
4.5 | 1.379 | 0.01962 | -0.175 | 70.315
5 | 1.42 | 0.02036 | -0.175 | 69.728
5.5 | 1.443 | 0.02101 | -0.175 | 68.715
6 | 1.421 | 0.02173 | -0.175 | 65.399
6.5 | 1.249 | 0.02258 | -0.174 | 55.332
7 | 0.876 | 0.02367 | -0.174 | 37.005
7.5 | 0.908 | 0.024 | -0.174 | 37.84
8 | 0.941 | 0.02577 | -0.174 | 36.498
8.5 | 0.973 | 0.02573 | -0.174 | 37.82
9 | 1.005 | 0.02749 | -0.174 | 36.561
9.5 | 1.029 | 0.0268 | -0.172 | 38.401
10 | 1.03 | 0.03338 | -0.166 | 30.847
10.5 | 0.966 | 0.05695 | -0.143 | 16.967

## 118. Re 10M Mach 0.00 (1)
BIGFOIL.COM POLAR EXPORT
BE7151
BE7151 |  |  |  | Cl Max: | 2.1969 | at alpha= | 17 | deg
XFOIL ncrit=9 |  |  |  | L/D Max: | 148.211 | at alpha= | 6.5 | deg
Re: | 10000000 |  |  | Cd Min: | 0.00551 | at alpha= | -1.5 | deg
Mach: | 0 |  |  | Cl=0 at alpha= | -5.9852 | deg
|  |  |  | @ Cl=0.1, Cd= | 0.0058545
|  |  |  | @ Cl=0.4, Cd= | 0.0055854
|  |  |  | @ Cl=0.6, Cd= | 0.0055502
alpha (deg) | Cl | Cd | Cm | Cl/Cd
-14 | -0.9584 | 0.01838 | -0.1389 | -52.1436
-13.5 | -0.9008 | 0.01621 | -0.1421 | -55.5706
-13 | -0.8455 | 0.01488 | -0.1435 | -56.8212
-12.5 | -0.7873 | 0.01392 | -0.1449 | -56.5589
-12 | -0.7253 | 0.01305 | -0.147 | -55.5785
-11.5 | -0.6617 | 0.01218 | -0.1494 | -54.3268
-11 | -0.5981 | 0.0114 | -0.1517 | -52.4649
-10.5 | -0.5343 | 0.01054 | -0.154 | -50.6926
-10 | -0.4713 | 0.00979 | -0.156 | -48.141
-9.5 | -0.4089 | 0.00864 | -0.158 | -47.3264
-9 | -0.3488 | 0.00776 | -0.1592 | -44.9485
-8.5 | -0.2899 | 0.0071 | -0.1599 | -40.831
-8 | -0.2328 | 0.00662 | -0.16 | -35.1662
-7.5 | -0.1751 | 0.00628 | -0.1603 | -27.8822
-7 | -0.1173 | 0.00607 | -0.1605 | -19.3245
-6.5 | -0.0593 | 0.00589 | -0.1607 | -10.0679
-6 | -0.0017 | 0.00579 | -0.1608 | -0.29361
-5.5 | 0.0559 | 0.00577 | -0.161 | 9.688
-5 | 0.1133 | 0.00588 | -0.1611 | 19.2687
-4 | 0.2291 | 0.00584 | -0.1616 | 39.2295
-3.5 | 0.2872 | 0.00577 | -0.1618 | 49.7747
-3 | 0.3454 | 0.00567 | -0.1621 | 60.9171
-2.5 | 0.4035 | 0.00558 | -0.1623 | 72.3118
-2 | 0.4613 | 0.00557 | -0.1625 | 82.8187
-1.5 | 0.5193 | 0.00551 | -0.1628 | 94.2468
-1 | 0.5768 | 0.00553 | -0.1629 | 104.3038
-0.5 | 0.6342 | 0.00558 | -0.1629 | 113.6559
0 | 0.6913 | 0.00568 | -0.1629 | 121.7077
0.5 | 0.7481 | 0.00582 | -0.1629 | 128.5395
1 | 0.8046 | 0.00603 | -0.1628 | 133.4328
1.5 | 0.8608 | 0.00626 | -0.1627 | 137.508
2 | 0.9166 | 0.00659 | -0.1625 | 139.0895
2.5 | 0.9723 | 0.0069 | -0.1624 | 140.913
3 | 1.0271 | 0.00737 | -0.1621 | 139.3623
3.5 | 1.0815 | 0.00791 | -0.1617 | 136.7257
4 | 1.1358 | 0.0084 | -0.1613 | 135.2143
4.5 | 1.1896 | 0.00899 | -0.1608 | 132.3248
5 | 1.2444 | 0.00927 | -0.1605 | 134.2395
5.5 | 1.2988 | 0.00958 | -0.1601 | 135.5741
6 | 1.3534 | 0.00983 | -0.1599 | 137.6806
6.5 | 1.408 | 0.0095 | -0.1599 | 148.2105
7 | 1.461 | 0.00994 | -0.1593 | 146.9819
7.5 | 1.5138 | 0.01033 | -0.1587 | 146.544
8 | 1.5662 | 0.01074 | -0.158 | 145.8287
8.5 | 1.6176 | 0.01125 | -0.1572 | 143.7867
9 | 1.6686 | 0.01176 | -0.1563 | 141.8878
9.5 | 1.7186 | 0.01235 | -0.1553 | 139.1579
10 | 1.7676 | 0.013 | -0.1541 | 135.9692
10.5 | 1.8162 | 0.01362 | -0.1529 | 133.348
11 | 1.8631 | 0.01437 | -0.1514 | 129.6521
11.5 | 1.9084 | 0.01522 | -0.1496 | 125.3876
12 | 1.9524 | 0.01611 | -0.1476 | 121.1918
12.5 | 1.9959 | 0.01692 | -0.1456 | 117.961
13 | 2.0378 | 0.01779 | -0.1434 | 114.5475
13.5 | 2.0776 | 0.01872 | -0.1408 | 110.9829
14 | 2.1149 | 0.01973 | -0.1379 | 107.1921
14.5 | 2.1483 | 0.02085 | -0.1343 | 103.036
15 | 2.1735 | 0.02214 | -0.1292 | 98.1707
15.5 | 2.19 | 0.02366 | -0.1227 | 92.5613
16 | 2.1922 | 0.02574 | -0.1142 | 85.1671
16.5 | 2.1954 | 0.02833 | -0.107 | 77.4938
17 | 2.1969 | 0.03148 | -0.1008 | 69.7872
17.5 | 2.1944 | 0.03546 | -0.0954 | 61.8838
18 | 2.1893 | 0.04024 | -0.0914 | 54.4061
18.5 | 2.1751 | 0.04677 | -0.0886 | 46.5063
19 | 2.1583 | 0.05457 | -0.0878 | 39.551
19.5 | 2.1308 | 0.06469 | -0.0888 | 32.9386
20 | 2.0941 | 0.07684 | -0.0915 | 27.2527

## 119. Re 10M Mach 0.00 (2)
BIGFOIL.COM POLAR EXPORT
BE7151
BE7151 |  |  |  | Cl Max: | 2.1641 | at alpha= | 17 | deg
NF |  |  |  | L/D Max: | 144.254 | at alpha= | 2.5 | deg
Re: | 10000000 |  |  | Cd Min: | 0.0055666 | at alpha= | -1.5 | deg
Mach: | 0 |  |  | Cl=0 at alpha= | -6.0002 | deg
|  |  |  | @ Cl=0.1, Cd= | 0.0056889
|  |  |  | @ Cl=0.4, Cd= | 0.0056616
|  |  |  | @ Cl=0.6, Cd= | 0.0056061
alpha (deg) | Cl | Cd | Cm | Cl/Cd
-20 | -0.70019 | 0.23541 | 0.04531 | -2.9743
-19.5 | -0.68353 | 0.22937 | 0.041151 | -2.9801
-19 | -0.66705 | 0.22327 | 0.03693 | -2.9877
-18.5 | -0.65131 | 0.21693 | 0.032515 | -3.0024
-18 | -0.63662 | 0.21017 | 0.027759 | -3.0291
-17.5 | -0.62241 | 0.20268 | 0.022619 | -3.0709
-17 | -0.61179 | 0.1932 | 0.017191 | -3.1666
-16.5 | -0.60778 | 0.18169 | 0.011491 | -3.3451
-16 | -0.61203 | 0.16842 | 0.0058816 | -3.634
-15.5 | -0.62169 | 0.15428 | 0.00080636 | -4.0298
-15 | -0.64958 | 0.13887 | -0.0047693 | -4.6778
-14.5 | -0.89788 | 0.036332 | -0.097819 | -24.7131
-14 | -0.9251 | 0.017467 | -0.14575 | -52.9637
-13.5 | -0.88981 | 0.014918 | -0.14571 | -59.6471
-13 | -0.82768 | 0.013281 | -0.14841 | -62.3228
-12.5 | -0.76766 | 0.012118 | -0.1504 | -63.349
-12 | -0.7079 | 0.011139 | -0.15225 | -63.5486
-11.5 | -0.64764 | 0.010284 | -0.15392 | -62.9745
-11 | -0.58698 | 0.0095309 | -0.15542 | -61.5871
-10.5 | -0.52631 | 0.0088661 | -0.15673 | -59.3628
-10 | -0.46609 | 0.0082782 | -0.15782 | -56.3036
-9.5 | -0.40662 | 0.0077573 | -0.15867 | -52.4174
-9 | -0.34796 | 0.0072944 | -0.15931 | -47.7028
-8.5 | -0.28995 | 0.006881 | -0.1598 | -42.1379
-8 | -0.23213 | 0.0065126 | -0.16021 | -35.6428
-7.5 | -0.17396 | 0.0061983 | -0.16049 | -28.0658
-7 | -0.11619 | 0.005958 | -0.16065 | -19.502
-6.5 | -0.058411 | 0.0058012 | -0.16079 | -10.0688
-6 | 2.5395e-05 | 0.0057126 | -0.16108 | 0.0044455
-5.5 | 0.058194 | 0.0056846 | -0.16132 | 10.2372
-5 | 0.11585 | 0.0056905 | -0.16148 | 20.3576
-4.5 | 0.17325 | 0.0057058 | -0.16168 | 30.3639
-4 | 0.23088 | 0.0057136 | -0.16191 | 40.4089
-3.5 | 0.28865 | 0.0057243 | -0.16214 | 50.4255
-3 | 0.34641 | 0.0057125 | -0.16239 | 60.6411
-2.5 | 0.40413 | 0.0056577 | -0.16268 | 71.4297
-2 | 0.46227 | 0.005596 | -0.16294 | 82.6061
-1.5 | 0.52072 | 0.0055666 | -0.16321 | 93.5449
-1 | 0.57886 | 0.0055837 | -0.16345 | 103.6698
-0.5 | 0.63667 | 0.005645 | -0.16362 | 112.7855
0 | 0.69398 | 0.0057423 | -0.16372 | 120.8553
0.5 | 0.75068 | 0.0058673 | -0.16373 | 127.9418
1 | 0.80704 | 0.0060132 | -0.16366 | 134.2097
1.5 | 0.86312 | 0.0061868 | -0.16354 | 139.5083
2 | 0.91871 | 0.0064149 | -0.16338 | 143.2145
2.5 | 0.97451 | 0.0067555 | -0.16326 | 144.2536
3 | 1.0296 | 0.0072347 | -0.16312 | 142.3186
3.5 | 1.0848 | 0.0077542 | -0.16292 | 139.8953
4 | 1.1402 | 0.0083753 | -0.1625 | 136.1334
4.5 | 1.1935 | 0.0090091 | -0.16193 | 132.4766
5 | 1.2477 | 0.009483 | -0.16155 | 131.5735
5.5 | 1.3017 | 0.009791 | -0.16108 | 132.9446
6 | 1.3549 | 0.010168 | -0.16065 | 133.2535
6.5 | 1.4113 | 0.010176 | -0.16076 | 138.6878
7 | 1.463 | 0.010178 | -0.16004 | 143.7471
7.5 | 1.5164 | 0.010663 | -0.1597 | 142.2174
8 | 1.5685 | 0.011188 | -0.15903 | 140.2039
8.5 | 1.6198 | 0.011737 | -0.15817 | 138.0068
9 | 1.6705 | 0.012325 | -0.15719 | 135.5411
9.5 | 1.7205 | 0.012954 | -0.15611 | 132.8165
10 | 1.7695 | 0.013627 | -0.1549 | 129.8585
10.5 | 1.8175 | 0.014346 | -0.15354 | 126.6905
11 | 1.8643 | 0.015116 | -0.152 | 123.3348
11.5 | 1.9096 | 0.015938 | -0.15026 | 119.81
12 | 1.9532 | 0.01682 | -0.1483 | 116.1286
12.5 | 1.9952 | 0.017767 | -0.14609 | 112.2984
13 | 2.035 | 0.018786 | -0.14357 | 108.3237
13.5 | 2.0722 | 0.019888 | -0.14066 | 104.1914
14 | 2.1054 | 0.021087 | -0.13713 | 99.8421
14.5 | 2.132 | 0.022413 | -0.13247 | 95.1232
15 | 2.1482 | 0.023928 | -0.1261 | 89.7801
15.5 | 2.1554 | 0.025742 | -0.11851 | 83.7339
16 | 2.1602 | 0.027995 | -0.11132 | 77.1626
16.5 | 2.1637 | 0.030851 | -0.10502 | 70.1356
17 | 2.1641 | 0.034492 | -0.099454 | 62.7418
17.5 | 2.1599 | 0.039151 | -0.094917 | 55.169
18 | 2.1503 | 0.045037 | -0.091835 | 47.7458
18.5 | 2.1352 | 0.052202 | -0.090142 | 40.9024
19 | 2.1129 | 0.061115 | -0.089999 | 34.5734
19.5 | 2.0808 | 0.072572 | -0.09216 | 28.6727
20 | 2.0399 | 0.086235 | -0.096707 | 23.6552

## 120. Re 10M Mach 0.00 (3)
BIGFOIL.COM POLAR EXPORT
BE7151
BE7151 |  |  |  | Cl Max: | 1.445 | at alpha= | 8.5 | deg
JavaFoil+Calcfoil stall+Eppler ext transition |  |  |  | L/D Max: | 78.138 | at alpha= | 7 | deg
Re: | 10000000 |  |  | Cd Min: | 0.01353 | at alpha= | -2 | deg
Mach: | 0 |  |  | Cl=0 at alpha= | -6.1204 | deg
|  |  |  | @ Cl=0.1, Cd= | 0.014127
|  |  |  | @ Cl=0.4, Cd= | 0.013575
|  |  |  | @ Cl=0.6, Cd= | 0.013726
alpha (deg) | Cl | Cd | Cm | Cl/Cd
-18.5 | -0.252 | 0.14681 | -0.081 | -1.718
-18 | -0.263 | 0.14 | -0.083 | -1.879
-17.5 | -0.274 | 0.13243 | -0.084 | -2.069
-17 | -0.285 | 0.12625 | -0.084 | -2.256
-16.5 | -0.296 | 0.11969 | -0.086 | -2.471
-16 | -0.306 | 0.1136 | -0.086 | -2.693
-15.5 | -0.316 | 0.10727 | -0.088 | -2.945
-15 | -0.325 | 0.10224 | -0.088 | -3.175
-14.5 | -0.333 | 0.09436 | -0.092 | -3.533
-14 | -0.34 | 0.08819 | -0.094 | -3.856
-13.5 | -0.343 | 0.08392 | -0.095 | -4.083
-13 | -0.342 | 0.07896 | -0.096 | -4.334
-12.5 | -0.339 | 0.0745 | -0.098 | -4.554
-12 | -0.334 | 0.06977 | -0.099 | -4.782
-11.5 | -0.325 | 0.06492 | -0.101 | -5.007
-11 | -0.314 | 0.05862 | -0.106 | -5.359
-10.5 | -0.299 | 0.05416 | -0.108 | -5.513
-10 | -0.279 | 0.05041 | -0.109 | -5.53
-9.5 | -0.255 | 0.0464 | -0.112 | -5.502
-9 | -0.227 | 0.04333 | -0.113 | -5.249
-8.5 | -0.197 | 0.03777 | -0.118 | -5.23
-8 | -0.166 | 0.02917 | -0.127 | -5.684
-7.5 | -0.142 | 0.01488 | -0.153 | -9.572
-7 | -0.093 | 0.01465 | -0.153 | -6.361
-6.5 | -0.041 | 0.01443 | -0.153 | -2.843
-6 | 0.013 | 0.01431 | -0.153 | 0.936
-5.5 | 0.07 | 0.01419 | -0.153 | 4.906
-5 | 0.127 | 0.01407 | -0.153 | 9.037
-4.5 | 0.186 | 0.01397 | -0.153 | 13.289
-4 | 0.245 | 0.01391 | -0.153 | 17.59
-3.5 | 0.304 | 0.01387 | -0.153 | 21.885
-3 | 0.363 | 0.0136 | -0.153 | 26.668
-2.5 | 0.422 | 0.01356 | -0.153 | 31.096
-2 | 0.48 | 0.01353 | -0.153 | 35.513
-1.5 | 0.539 | 0.0136 | -0.153 | 39.632
-1 | 0.597 | 0.01372 | -0.153 | 43.519
-0.5 | 0.655 | 0.01383 | -0.152 | 47.356
0 | 0.713 | 0.01399 | -0.152 | 50.98
0.5 | 0.771 | 0.01409 | -0.152 | 54.717
1 | 0.828 | 0.01423 | -0.152 | 58.219
1.5 | 0.886 | 0.01436 | -0.152 | 61.701
2 | 0.943 | 0.0147 | -0.152 | 64.154
2.5 | 1 | 0.01497 | -0.152 | 66.833
3 | 1.056 | 0.01517 | -0.152 | 69.628
3.5 | 1.111 | 0.01539 | -0.152 | 72.181
4 | 1.164 | 0.01685 | -0.152 | 69.055
4.5 | 1.215 | 0.01717 | -0.152 | 70.741
5 | 1.264 | 0.01757 | -0.152 | 71.972
5.5 | 1.311 | 0.01781 | -0.152 | 73.591
6 | 1.351 | 0.01814 | -0.151 | 74.467
6.5 | 1.384 | 0.0184 | -0.151 | 75.211
7 | 1.411 | 0.01806 | -0.151 | 78.138
7.5 | 1.43 | 0.01849 | -0.151 | 77.334
8 | 1.442 | 0.01909 | -0.151 | 75.536
8.5 | 1.445 | 0.01988 | -0.151 | 72.695
9 | 1.441 | 0.02043 | -0.15 | 70.512
9.5 | 1.428 | 0.02115 | -0.15 | 67.494
10 | 1.407 | 0.02167 | -0.15 | 64.925
10.5 | 1.379 | 0.02242 | -0.15 | 61.523
11 | 1.345 | 0.02362 | -0.15 | 56.95
11.5 | 1.305 | 0.02409 | -0.15 | 54.183
12 | 1.261 | 0.02517 | -0.149 | 50.101
12.5 | 1.213 | 0.0262 | -0.149 | 46.302
13 | 1.154 | 0.02471 | -0.148 | 46.694
13.5 | 1.088 | 0.0287 | -0.146 | 37.907

## 121. Re 10M Mach 0.10 (1)
BIGFOIL.COM POLAR EXPORT
BE7151
BE7151 |  |  |  | Cl Max: | 2.1804 | at alpha= | 16.5 | deg
XFOIL ncrit=9 |  |  |  | L/D Max: | 146.923 | at alpha= | 7 | deg
Re: | 10000000 |  |  | Cd Min: | 0.00551 | at alpha= | -1.5 | deg
Mach: | 0.1 |  |  | Cl=0 at alpha= | -5.975 | deg
|  |  |  | @ Cl=0.1, Cd= | 0.0058751
|  |  |  | @ Cl=0.4, Cd= | 0.0055975
|  |  |  | @ Cl=0.6, Cd= | 0.0055574
alpha (deg) | Cl | Cd | Cm | Cl/Cd
-15 | -0.5236 | 0.17391 | 0.003 | -3.0108
-14.5 | -0.508 | 0.1676 | 0 | -3.031
-13.5 | -0.9294 | 0.01953 | -0.138 | -47.5883
-13 | -0.8656 | 0.01654 | -0.143 | -52.3337
-12.5 | -0.8029 | 0.01505 | -0.1456 | -53.3488
-12 | -0.7391 | 0.01391 | -0.148 | -53.1344
-11.5 | -0.6738 | 0.01284 | -0.1505 | -52.4766
-11 | -0.6088 | 0.01195 | -0.1528 | -50.9456
-10.5 | -0.5435 | 0.01099 | -0.1551 | -49.454
-9.5 | -0.4169 | 0.00921 | -0.1587 | -45.266
-9 | -0.355 | 0.00803 | -0.1602 | -44.2092
-8.5 | -0.2949 | 0.00726 | -0.161 | -40.6198
-8 | -0.2369 | 0.00673 | -0.1611 | -35.2006
-7.5 | -0.1783 | 0.00636 | -0.1613 | -28.0346
-7 | -0.1197 | 0.00611 | -0.1615 | -19.5908
-6.5 | -0.0611 | 0.00592 | -0.1617 | -10.3209
-6 | -0.0029 | 0.00582 | -0.1618 | -0.49828
-5.5 | 0.0552 | 0.00579 | -0.1619 | 9.5337
-5 | 0.1131 | 0.0059 | -0.162 | 19.1695
-4.5 | 0.1714 | 0.0059 | -0.1622 | 29.0508
-4 | 0.2298 | 0.00585 | -0.1624 | 39.2821
-3.5 | 0.2884 | 0.00578 | -0.1626 | 49.8962
-3 | 0.347 | 0.00567 | -0.1629 | 61.1993
-2.5 | 0.4055 | 0.00559 | -0.1632 | 72.5403
-2 | 0.4637 | 0.00557 | -0.1634 | 83.2496
-1.5 | 0.522 | 0.00551 | -0.1636 | 94.7368
-1 | 0.5799 | 0.00554 | -0.1637 | 104.6751
-0.5 | 0.6376 | 0.00559 | -0.1637 | 114.0608
0 | 0.6951 | 0.00569 | -0.1637 | 122.1617
0.5 | 0.7523 | 0.00582 | -0.1637 | 129.2612
1 | 0.8091 | 0.00604 | -0.1636 | 133.957
1.5 | 0.8657 | 0.00627 | -0.1635 | 138.0702
2 | 0.9218 | 0.0066 | -0.1633 | 139.6667
2.5 | 0.9779 | 0.00691 | -0.1631 | 141.5195
3 | 1.0331 | 0.00738 | -0.1628 | 139.9864
3.5 | 1.0878 | 0.00793 | -0.1624 | 137.1753
4 | 1.1424 | 0.00847 | -0.162 | 134.876
4.5 | 1.1968 | 0.00902 | -0.1614 | 132.6829
5 | 1.252 | 0.0093 | -0.1611 | 134.6237
5.5 | 1.3069 | 0.00962 | -0.1607 | 135.8524
6 | 1.362 | 0.00987 | -0.1603 | 137.9939
7 | 1.4707 | 0.01001 | -0.1597 | 146.9231
8 | 1.577 | 0.01083 | -0.1582 | 145.614
8.5 | 1.6289 | 0.01138 | -0.1572 | 143.1371
9 | 1.6805 | 0.01189 | -0.1563 | 141.3373
9.5 | 1.7307 | 0.01255 | -0.155 | 137.9044
10 | 1.7806 | 0.01317 | -0.1537 | 135.2012
10.5 | 1.8294 | 0.01387 | -0.1523 | 131.8962
11 | 1.8764 | 0.0147 | -0.1505 | 127.6463
11.5 | 1.9219 | 0.0156 | -0.1485 | 123.1987
12 | 1.9668 | 0.01646 | -0.1464 | 119.4897
12.5 | 2.0105 | 0.01733 | -0.1441 | 116.0127
13 | 2.0522 | 0.01827 | -0.1415 | 112.3262
13.5 | 2.0912 | 0.01931 | -0.1385 | 108.2962
14 | 2.1265 | 0.02049 | -0.1348 | 103.7823
14.5 | 2.1539 | 0.02185 | -0.1298 | 98.5767
15 | 2.1717 | 0.02348 | -0.1232 | 92.4915
15.5 | 2.1756 | 0.02547 | -0.1145 | 85.4181
16 | 2.1794 | 0.02805 | -0.107 | 77.697
16.5 | 2.1804 | 0.03128 | -0.1003 | 69.7059
17 | 2.1781 | 0.03531 | -0.0947 | 61.6851
17.5 | 2.1693 | 0.04056 | -0.0903 | 53.4837
18 | 2.157 | 0.04707 | -0.0877 | 45.8254
18.5 | 2.1345 | 0.05585 | -0.0872 | 38.2184
19 | 2.107 | 0.0662 | -0.0885 | 31.8278
19.5 | 2.0666 | 0.07916 | -0.0916 | 26.1066
20 | 2.0165 | 0.09411 | -0.0963 | 21.4271

## 122. Re 10M Mach 0.10 (2)
BIGFOIL.COM POLAR EXPORT
BE7151
BE7151 |  |  |  | Cl Max: | 1.442 | at alpha= | 8.5 | deg
JavaFoil+Calcfoil stall+Eppler ext transition |  |  |  | L/D Max: | 77.88 | at alpha= | 7 | deg
Re: | 10000000 |  |  | Cd Min: | 0.01356 | at alpha= | -2 | deg
Mach: | 0.1 |  |  | Cl=0 at alpha= | -6.1204 | deg
|  |  |  | @ Cl=0.1, Cd= | 0.014168
|  |  |  | @ Cl=0.4, Cd= | 0.013606
|  |  |  | @ Cl=0.6, Cd= | 0.01371
alpha (deg) | Cl | Cd | Cm | Cl/Cd
-18 | -0.224 | 0.14172 | -0.082 | -1.579
-17.5 | -0.236 | 0.13534 | -0.082 | -1.745
-17 | -0.249 | 0.1281 | -0.083 | -1.942
-16.5 | -0.261 | 0.12184 | -0.084 | -2.145
-16 | -0.274 | 0.11531 | -0.086 | -2.375
-15.5 | -0.286 | 0.10945 | -0.086 | -2.611
-15 | -0.297 | 0.10364 | -0.088 | -2.867
-14.5 | -0.308 | 0.09578 | -0.091 | -3.218
-14 | -0.317 | 0.08972 | -0.093 | -3.537
-13.5 | -0.323 | 0.08512 | -0.094 | -3.791
-13 | -0.326 | 0.0789 | -0.097 | -4.126
-12.5 | -0.324 | 0.07579 | -0.097 | -4.279
-12 | -0.321 | 0.07092 | -0.098 | -4.528
-11.5 | -0.316 | 0.06431 | -0.103 | -4.912
-11 | -0.306 | 0.05955 | -0.105 | -5.14
-10.5 | -0.292 | 0.05498 | -0.108 | -5.317
-10 | -0.275 | 0.05067 | -0.11 | -5.418
-9.5 | -0.252 | 0.0474 | -0.111 | -5.314
-9 | -0.225 | 0.04406 | -0.113 | -5.115
-8.5 | -0.196 | 0.0389 | -0.117 | -5.035
-8 | -0.164 | 0.03213 | -0.125 | -5.103
-7.5 | -0.142 | 0.01498 | -0.153 | -9.503
-7 | -0.093 | 0.0147 | -0.153 | -6.343
-6.5 | -0.041 | 0.01448 | -0.153 | -2.84
-6 | 0.013 | 0.01436 | -0.153 | 0.936
-5.5 | 0.07 | 0.01423 | -0.153 | 4.912
-5 | 0.128 | 0.01411 | -0.153 | 9.05
-4.5 | 0.186 | 0.014 | -0.153 | 13.32
-4 | 0.246 | 0.0139 | -0.153 | 17.682
-3.5 | 0.305 | 0.01387 | -0.153 | 21.994
-3 | 0.364 | 0.01363 | -0.153 | 26.738
-2.5 | 0.424 | 0.01359 | -0.153 | 31.178
-2 | 0.483 | 0.01356 | -0.153 | 35.62
-1.5 | 0.542 | 0.01364 | -0.153 | 39.7
-1 | 0.6 | 0.01371 | -0.153 | 43.768
-0.5 | 0.658 | 0.01387 | -0.153 | 47.466
0 | 0.717 | 0.01398 | -0.153 | 51.255
0.5 | 0.775 | 0.01413 | -0.153 | 54.834
1 | 0.833 | 0.01422 | -0.153 | 58.544
1.5 | 0.89 | 0.0144 | -0.153 | 61.814
2 | 0.948 | 0.01476 | -0.153 | 64.224
2.5 | 1.005 | 0.01496 | -0.153 | 67.189
3 | 1.062 | 0.01515 | -0.153 | 70.046
3.5 | 1.116 | 0.01539 | -0.153 | 72.53
4 | 1.169 | 0.01686 | -0.153 | 69.351
4.5 | 1.221 | 0.01721 | -0.152 | 70.916
5 | 1.27 | 0.01759 | -0.152 | 72.199
5.5 | 1.316 | 0.01783 | -0.152 | 73.819
6 | 1.356 | 0.01826 | -0.152 | 74.261
6.5 | 1.389 | 0.0185 | -0.152 | 75.042
7 | 1.414 | 0.01816 | -0.152 | 77.88
7.5 | 1.432 | 0.01867 | -0.152 | 76.704
8 | 1.441 | 0.01922 | -0.151 | 74.99
8.5 | 1.442 | 0.02004 | -0.151 | 71.934
9 | 1.433 | 0.0206 | -0.151 | 69.586
9.5 | 1.416 | 0.02128 | -0.151 | 66.556
10 | 1.39 | 0.02189 | -0.151 | 63.517
10.5 | 1.357 | 0.02263 | -0.151 | 59.974
11 | 1.317 | 0.02396 | -0.15 | 54.958
11.5 | 1.271 | 0.02449 | -0.15 | 51.887
12 | 1.22 | 0.02564 | -0.15 | 47.567
12.5 | 1.165 | 0.02683 | -0.15 | 43.437
13 | 1.095 | 0.02742 | -0.148 | 39.915
13.5 | 1.021 | 0.03023 | -0.145 | 33.776

## 123. Re 10M Mach 0.25 (1)
BIGFOIL.COM POLAR EXPORT
BE7151
BE7151 |  |  |  | Cl Max: | 2.0803 | at alpha= | 13 | deg
XFOIL ncrit=9 |  |  |  | L/D Max: | 145.886 | at alpha= | 7.5 | deg
Re: | 10000000 |  |  | Cd Min: | 0.00556 | at alpha= | -1.5 | deg
Mach: | 0.25 |  |  | Cl=0 at alpha= | -5.918 | deg
|  |  |  | @ Cl=0.1, Cd= | 0.0059964
|  |  |  | @ Cl=0.4, Cd= | 0.0056399
|  |  |  | @ Cl=0.6, Cd= | 0.0055624
alpha (deg) | Cl | Cd | Cm | Cl/Cd
-20 | -0.6848 | 0.25422 | 0.0414 | -2.6937
-19.5 | -0.6662 | 0.24716 | 0.0371 | -2.6954
-18.5 | -0.4074 | 0.18787 | -0.0047 | -2.1685
-18 | -0.615 | 0.22254 | 0.0244 | -2.7635
-17.5 | -0.5962 | 0.21641 | 0.0206 | -2.755
-17 | -0.5776 | 0.2102 | 0.0169 | -2.7479
-16.5 | -0.5593 | 0.20394 | 0.0133 | -2.7425
-16 | -0.5419 | 0.19729 | 0.0099 | -2.7467
-15.5 | -0.5254 | 0.18992 | 0.0064 | -2.7664
-13.5 | -0.477 | 0.15616 | -0.0067 | -3.0546
-13 | -0.4616 | 0.14989 | -0.0094 | -3.0796
-11.5 | -0.4551 | 0.12083 | -0.0193 | -3.7664
-11 | -0.4612 | 0.11085 | -0.0226 | -4.1606
-10.5 | -0.5229 | 0.08858 | -0.0351 | -5.9031
-10 | -0.5347 | 0.01545 | -0.1582 | -34.6084
-9.5 | -0.4647 | 0.01266 | -0.1619 | -36.7062
-9 | -0.3969 | 0.01115 | -0.1636 | -35.5964
-8.5 | -0.3271 | 0.00874 | -0.1664 | -37.4256
-8 | -0.2619 | 0.00756 | -0.1671 | -34.6429
-7.5 | -0.198 | 0.0069 | -0.1672 | -28.6957
-7 | -0.1345 | 0.00643 | -0.1673 | -20.9176
-6.5 | -0.0717 | 0.0061 | -0.1673 | -11.7541
-6 | -0.01 | 0.00595 | -0.1672 | -1.6807
-5.5 | 0.051 | 0.00594 | -0.167 | 8.5859
-5 | 0.1118 | 0.00601 | -0.167 | 18.6023
-4.5 | 0.173 | 0.00596 | -0.1671 | 29.0268
-4 | 0.2338 | 0.00593 | -0.1671 | 39.4266
-3.5 | 0.2947 | 0.00585 | -0.1673 | 50.3761
-3 | 0.3557 | 0.00572 | -0.1675 | 62.1853
-2.5 | 0.4165 | 0.00561 | -0.1677 | 74.2424
-2 | 0.4768 | 0.00559 | -0.1679 | 85.2952
-1.5 | 0.537 | 0.00556 | -0.168 | 96.5827
-1 | 0.5971 | 0.00556 | -0.1681 | 107.3921
-0.5 | 0.6567 | 0.00561 | -0.1681 | 117.0588
0 | 0.7161 | 0.00571 | -0.1681 | 125.4116
0.5 | 0.7753 | 0.00585 | -0.1681 | 132.5299
1 | 0.834 | 0.0061 | -0.1679 | 136.7213
1.5 | 0.8928 | 0.00631 | -0.1678 | 141.4897
2 | 0.9508 | 0.00667 | -0.1675 | 142.5487
2.5 | 1.009 | 0.00698 | -0.1672 | 144.5559
3 | 1.0664 | 0.00747 | -0.1668 | 142.7577
3.5 | 1.1229 | 0.00812 | -0.1662 | 138.2882
4.5 | 1.2366 | 0.00922 | -0.1648 | 134.1215
5 | 1.2945 | 0.00951 | -0.1642 | 136.1199
5.5 | 1.3521 | 0.00986 | -0.1635 | 137.1298
6 | 1.4101 | 0.01014 | -0.1628 | 139.0631
6.5 | 1.468 | 0.01046 | -0.1622 | 140.3442
7.5 | 1.5814 | 0.01084 | -0.1601 | 145.8856
8 | 1.637 | 0.01143 | -0.1587 | 143.2196
8.5 | 1.6922 | 0.01205 | -0.1571 | 140.4315
9 | 1.7463 | 0.01278 | -0.1552 | 136.6432
9.5 | 1.7998 | 0.01354 | -0.1531 | 132.9247
10 | 1.8515 | 0.01445 | -0.1506 | 128.1315
10.5 | 1.9007 | 0.01558 | -0.1475 | 121.9961
11 | 1.9492 | 0.01667 | -0.1443 | 116.9286
11.5 | 1.9947 | 0.01792 | -0.1405 | 111.3114
12 | 2.0353 | 0.01944 | -0.1359 | 104.6965
12.5 | 2.0664 | 0.02139 | -0.1297 | 96.6059
13 | 2.0803 | 0.02378 | -0.1209 | 87.4811
13.5 | 2.0725 | 0.02683 | -0.1093 | 77.2456
14 | 2.0588 | 0.0312 | -0.0993 | 65.9872
14.5 | 2.0368 | 0.03731 | -0.0916 | 54.5913
15 | 2.0073 | 0.04565 | -0.0874 | 43.9715
15.5 | 1.9723 | 0.05657 | -0.0873 | 34.8648
16 | 1.9316 | 0.06977 | -0.0905 | 27.6853
16.5 | 1.8878 | 0.08424 | -0.0953 | 22.4098
17 | 1.8413 | 0.09956 | -0.101 | 18.4944
17.5 | 1.796 | 0.11533 | -0.1078 | 15.5727
18 | 1.7524 | 0.13147 | -0.1155 | 13.3293

## 124. Re 10M Mach 0.25 (2)
BIGFOIL.COM POLAR EXPORT
BE7151
BE7151 |  |  |  | Cl Max: | 1.431 | at alpha= | 7.5 | deg
JavaFoil+Calcfoil stall+Eppler ext transition |  |  |  | L/D Max: | 76.003 | at alpha= | 7 | deg
Re: | 10000000 |  |  | Cd Min: | 0.01361 | at alpha= | -2 | deg
Mach: | 0.25 |  |  | Cl=0 at alpha= | -6.1273 | deg
|  |  |  | @ Cl=0.1, Cd= | 0.014308
|  |  |  | @ Cl=0.4, Cd= | 0.013709
|  |  |  | @ Cl=0.6, Cd= | 0.013813
alpha (deg) | Cl | Cd | Cm | Cl/Cd
-15.5 | -0.054 | 0.11742 | -0.083 | -0.456
-15 | -0.051 | 0.11183 | -0.083 | -0.454
-14.5 | -0.048 | 0.10449 | -0.085 | -0.459
-14 | -0.073 | 0.10019 | -0.084 | -0.73
-13.5 | -0.131 | 0.09204 | -0.089 | -1.426
-13 | -0.165 | 0.08603 | -0.091 | -1.912
-12.5 | -0.191 | 0.08161 | -0.092 | -2.336
-12 | -0.211 | 0.07614 | -0.095 | -2.776
-11.5 | -0.226 | 0.07096 | -0.097 | -3.19
-11 | -0.236 | 0.06565 | -0.101 | -3.592
-10.5 | -0.239 | 0.05979 | -0.105 | -4.003
-10 | -0.235 | 0.05565 | -0.107 | -4.231
-9.5 | -0.226 | 0.05002 | -0.111 | -4.514
-9 | -0.209 | 0.04591 | -0.114 | -4.546
-8.5 | -0.184 | 0.04499 | -0.112 | -4.08
-8 | -0.157 | 0.03751 | -0.122 | -4.173
-7.5 | -0.121 | 0.03503 | -0.123 | -3.452
-7 | -0.083 | 0.02704 | -0.133 | -3.055
-6.5 | -0.041 | 0.01473 | -0.158 | -2.814
-6 | 0.014 | 0.01454 | -0.158 | 0.937
-5.5 | 0.071 | 0.01438 | -0.158 | 4.952
-5 | 0.131 | 0.01423 | -0.158 | 9.174
-4.5 | 0.191 | 0.01412 | -0.158 | 13.535
-4 | 0.252 | 0.014 | -0.158 | 18.006
-3.5 | 0.313 | 0.01397 | -0.158 | 22.419
-3 | 0.374 | 0.01373 | -0.158 | 27.248
-2.5 | 0.435 | 0.01368 | -0.158 | 31.825
-2 | 0.496 | 0.01361 | -0.158 | 36.464
-1.5 | 0.557 | 0.01374 | -0.158 | 40.505
-1 | 0.616 | 0.01384 | -0.158 | 44.544
-0.5 | 0.676 | 0.01396 | -0.157 | 48.438
0 | 0.736 | 0.01414 | -0.157 | 52.086
0.5 | 0.796 | 0.01425 | -0.157 | 55.87
1 | 0.855 | 0.01434 | -0.157 | 59.646
1.5 | 0.915 | 0.01459 | -0.157 | 62.708
2 | 0.974 | 0.01493 | -0.157 | 65.221
2.5 | 1.033 | 0.01514 | -0.157 | 68.202
3 | 1.09 | 0.01535 | -0.157 | 71.018
3.5 | 1.146 | 0.01561 | -0.157 | 73.398
4 | 1.2 | 0.01716 | -0.157 | 69.907
4.5 | 1.252 | 0.0175 | -0.157 | 71.515
5 | 1.301 | 0.01798 | -0.157 | 72.346
5.5 | 1.346 | 0.01831 | -0.156 | 73.523
6 | 1.383 | 0.01869 | -0.156 | 73.997
6.5 | 1.41 | 0.01895 | -0.156 | 74.417
7 | 1.427 | 0.01877 | -0.156 | 76.003
7.5 | 1.431 | 0.01934 | -0.156 | 74.027
8 | 1.423 | 0.0202 | -0.156 | 70.445
8.5 | 1.401 | 0.02102 | -0.155 | 66.616
9 | 1.363 | 0.02181 | -0.155 | 62.493
9.5 | 1.31 | 0.02274 | -0.155 | 57.592
10 | 1.242 | 0.02358 | -0.155 | 52.667
10.5 | 1.16 | 0.02454 | -0.155 | 47.261
11 | 1.066 | 0.02662 | -0.155 | 40.034
11.5 | 0.951 | 0.0238 | -0.153 | 39.937
12 | 0.825 | 0.0293 | -0.15 | 28.164
12.5 | 0.681 | 0.037 | -0.143 | 18.417

## 125. Re 10M Mach 0.50 (1)
BIGFOIL.COM POLAR EXPORT
BE7151
BE7151 |  |  |  | Cl Max: | 1.7338 | at alpha= | 8 | deg
XFOIL ncrit=9 |  |  |  | L/D Max: | 155.772 | at alpha= | 2.5 | deg
Re: | 10000000 |  |  | Cd Min: | 0.00571 | at alpha= | -2 | deg
Mach: | 0.5 |  |  | Cl=0 at alpha= | -5.5257 | deg
|  |  |  | @ Cl=0.1, Cd= | 0.00697
|  |  |  | @ Cl=0.4, Cd= | 0.0059842
|  |  |  | @ Cl=0.6, Cd= | 0.00571
alpha (deg) | Cl | Cd | Cm | Cl/Cd
-20 | -0.736 | 0.27476 | 0.0465 | -2.6787
-19.5 | -0.7129 | 0.26633 | 0.0413 | -2.6768
-19 | -0.6899 | 0.25798 | 0.0363 | -2.6742
-18.5 | -0.6671 | 0.24963 | 0.0313 | -2.6724
-18 | -0.6454 | 0.24089 | 0.0264 | -2.6792
-17.5 | -0.6235 | 0.2324 | 0.0218 | -2.6829
-17 | -0.6022 | 0.22325 | 0.0172 | -2.6974
-16.5 | -0.5804 | 0.21541 | 0.0128 | -2.6944
-16 | -0.558 | 0.20831 | 0.0087 | -2.6787
-15.5 | -0.5364 | 0.20088 | 0.0047 | -2.6703
-15 | -0.516 | 0.19314 | 0.0009 | -2.6716
-14.5 | -0.4964 | 0.18529 | -0.0027 | -2.679
-14 | -0.4777 | 0.17745 | -0.0061 | -2.692
-13.5 | -0.4606 | 0.16967 | -0.0092 | -2.7147
-13 | -0.4455 | 0.16184 | -0.0119 | -2.7527
-12.5 | -0.4341 | 0.15329 | -0.0143 | -2.8319
-12 | -0.4219 | 0.14594 | -0.0163 | -2.8909
-11.5 | -0.4078 | 0.13988 | -0.0176 | -2.9154
-11 | -0.388 | 0.13309 | -0.021 | -2.9153
-10.5 | -0.367 | 0.12558 | -0.0253 | -2.9224
-10 | -0.3473 | 0.11771 | -0.0298 | -2.9505
-9.5 | -0.3288 | 0.10945 | -0.0347 | -3.0041
-9 | -0.3107 | 0.10074 | -0.0404 | -3.0842
-8.5 | -0.2958 | 0.09123 | -0.0471 | -3.2424
-8 | -0.2753 | 0.08401 | -0.0521 | -3.277
-7.5 | -0.2695 | 0.07591 | -0.0564 | -3.5503
-7 | -0.2556 | 0.06865 | -0.0618 | -3.7232
-6.5 | -0.228 | 0.05783 | -0.0771 | -3.9426
-6 | -0.1662 | 0.03836 | -0.1177 | -4.3326
-5.5 | 0.009 | 0.00879 | -0.187 | 1.0239
-5 | 0.0959 | 0.007 | -0.1892 | 13.7
-4.5 | 0.1739 | 0.00643 | -0.189 | 27.0451
-4 | 0.2482 | 0.00623 | -0.1884 | 39.8395
-3.5 | 0.3207 | 0.00614 | -0.1879 | 52.2313
-3 | 0.3925 | 0.006 | -0.1877 | 65.4167
-2.5 | 0.4636 | 0.00585 | -0.1876 | 79.2479
-2 | 0.5342 | 0.00571 | -0.1877 | 93.5552
-1 | 0.6729 | 0.00571 | -0.1876 | 117.8459
-0.5 | 0.7417 | 0.00576 | -0.1876 | 128.7674
0 | 0.81 | 0.00591 | -0.1873 | 137.0558
0.5 | 0.8782 | 0.00607 | -0.1871 | 144.6787
1 | 0.9461 | 0.00632 | -0.1867 | 149.6994
1.5 | 1.0143 | 0.00656 | -0.1863 | 154.6189
2 | 1.0818 | 0.00696 | -0.1856 | 155.431
2.5 | 1.1496 | 0.00738 | -0.1847 | 155.7724
3 | 1.2165 | 0.008 | -0.1835 | 152.0625
3.5 | 1.2814 | 0.00898 | -0.1816 | 142.6949
4.5 | 1.4186 | 0.01007 | -0.1779 | 140.8739
5 | 1.489 | 0.01054 | -0.1757 | 141.2713
5.5 | 1.5602 | 0.01102 | -0.1731 | 141.5789
6 | 1.6312 | 0.01167 | -0.1699 | 139.7772
6.5 | 1.7026 | 0.01244 | -0.1658 | 136.865
8 | 1.7338 | 0.02582 | -0.1265 | 67.1495
8.5 | 1.6967 | 0.03237 | -0.1121 | 52.4158
9 | 1.6571 | 0.04129 | -0.1044 | 40.1332
9.5 | 1.6164 | 0.05314 | -0.1042 | 30.4178
10 | 1.5758 | 0.06742 | -0.1096 | 23.3729
10.5 | 1.5346 | 0.08257 | -0.1164 | 18.5854
11 | 1.4953 | 0.09797 | -0.1235 | 15.2628
11.5 | 1.4595 | 0.11369 | -0.1312 | 12.8375
12 | 1.4283 | 0.12936 | -0.1391 | 11.0413
12.5 | 1.4027 | 0.14491 | -0.1474 | 9.6798
13 | 1.3828 | 0.16026 | -0.1559 | 8.6285

## 126. Re 10M Mach 0.50 (2)
BIGFOIL.COM POLAR EXPORT
BE7151
BE7151 |  |  |  | Cl Max: | 1.443 | at alpha= | 5.5 | deg
JavaFoil+Calcfoil stall+Eppler ext transition |  |  |  | L/D Max: | 74.389 | at alpha= | 3 | deg
Re: | 10000000 |  |  | Cd Min: | 0.01403 | at alpha= | -2 | deg
Mach: | 0.5 |  |  | Cl=0 at alpha= | -6.1452 | deg
|  |  |  | @ Cl=0.1, Cd= | 0.022506
|  |  |  | @ Cl=0.4, Cd= | 0.0144
|  |  |  | @ Cl=0.6, Cd= | 0.014145
alpha (deg) | Cl | Cd | Cm | Cl/Cd
-20 | -0.759 | 0.15356 | -0.11 | -4.94
-19.5 | -0.731 | 0.14697 | -0.109 | -4.976
-19 | -0.703 | 0.1431 | -0.107 | -4.916
-18.5 | -0.676 | 0.13923 | -0.106 | -4.853
-18 | -0.648 | 0.1356 | -0.104 | -4.777
-17.5 | -0.619 | 0.13073 | -0.101 | -4.739
-17 | -0.593 | 0.12734 | -0.101 | -4.653
-16.5 | -0.566 | 0.12214 | -0.1 | -4.63
-16 | -0.54 | 0.12355 | -0.102 | -4.367
-15.5 | -0.512 | 0.11671 | -0.101 | -4.389
-15 | -0.485 | 0.10999 | -0.101 | -4.41
-14.5 | -0.457 | 0.10705 | -0.098 | -4.269
-14 | -0.429 | 0.10452 | -0.094 | -4.103
-13.5 | -0.402 | 0.1008 | -0.093 | -3.986
-13 | -0.375 | 0.09726 | -0.093 | -3.853
-12.5 | -0.348 | 0.09344 | -0.094 | -3.722
-12 | -0.321 | 0.08599 | -0.096 | -3.733
-11.5 | -0.295 | 0.07777 | -0.102 | -3.793
-11 | -0.269 | 0.07112 | -0.106 | -3.778
-10.5 | -0.243 | 0.06397 | -0.113 | -3.795
-10 | -0.211 | 0.07381 | -0.085 | -2.858
-9.5 | -0.185 | 0.06402 | -0.1 | -2.894
-9 | -0.159 | 0.05728 | -0.109 | -2.778
-8.5 | -0.134 | 0.04799 | -0.122 | -2.787
-8 | -0.103 | 0.05789 | -0.094 | -1.773
-7.5 | -0.077 | 0.04829 | -0.116 | -1.592
-7 | -0.05 | 0.03999 | -0.129 | -1.25
-6.5 | -0.022 | 0.0392 | -0.128 | -0.549
-6 | 0.009 | 0.03583 | -0.132 | 0.264
-5.5 | 0.062 | 0.02982 | -0.141 | 2.088
-5 | 0.139 | 0.015 | -0.176 | 9.278
-4.5 | 0.209 | 0.0147 | -0.176 | 14.193
-4 | 0.279 | 0.01456 | -0.176 | 19.137
-3.5 | 0.348 | 0.01446 | -0.176 | 24.06
-3 | 0.417 | 0.01438 | -0.176 | 29.001
-2.5 | 0.486 | 0.01409 | -0.176 | 34.48
-2 | 0.554 | 0.01403 | -0.176 | 39.492
-1.5 | 0.622 | 0.0142 | -0.176 | 43.798
-1 | 0.689 | 0.01431 | -0.176 | 48.137
-0.5 | 0.756 | 0.01443 | -0.176 | 52.38
0 | 0.823 | 0.01465 | -0.176 | 56.157
0.5 | 0.889 | 0.01479 | -0.176 | 60.136
1 | 0.956 | 0.01499 | -0.176 | 63.731
1.5 | 1.022 | 0.01543 | -0.176 | 66.221
2 | 1.087 | 0.01575 | -0.176 | 69.047
2.5 | 1.153 | 0.01603 | -0.176 | 71.917
3 | 1.216 | 0.01635 | -0.175 | 74.389
3.5 | 1.275 | 0.01819 | -0.175 | 70.118
4 | 1.33 | 0.01861 | -0.175 | 71.468
4.5 | 1.379 | 0.01923 | -0.175 | 71.718
5 | 1.42 | 0.01994 | -0.175 | 71.192
5.5 | 1.443 | 0.02056 | -0.175 | 70.203
6 | 1.421 | 0.02124 | -0.175 | 66.921
6.5 | 1.249 | 0.02278 | -0.175 | 54.829
7 | 0.876 | 0.0229 | -0.174 | 38.243
7.5 | 0.908 | 0.02345 | -0.174 | 38.731
8 | 0.941 | 0.02501 | -0.174 | 37.607
8.5 | 0.973 | 0.02501 | -0.174 | 38.912
9 | 1.005 | 0.02669 | -0.174 | 37.656
9.5 | 1.037 | 0.02902 | -0.173 | 35.739
10 | 1.039 | 0.03157 | -0.168 | 32.92
10.5 | 0.99 | 0.04876 | -0.15 | 20.3

## 127. Re 12M Mach 0.00 (1)
BIGFOIL.COM POLAR EXPORT
BE7151
BE7151 |  |  |  | Cl Max: | 2.2108 | at alpha= | 17 | deg
XFOIL ncrit=9 |  |  |  | L/D Max: | 151.47 | at alpha= | 7 | deg
Re: | 12000000 |  |  | Cd Min: | 0.00546 | at alpha= | -1.5 | deg
Mach: | 0 |  |  | Cl=0 at alpha= | -5.9817 | deg
|  |  |  | @ Cl=0.1, Cd= | 0.0059014
|  |  |  | @ Cl=0.4, Cd= | 0.005534
|  |  |  | @ Cl=0.6, Cd= | 0.0054798
alpha (deg) | Cl | Cd | Cm | Cl/Cd
-18.5 | -0.6261 | 0.22518 | 0.0279 | -2.7804
-18 | -0.6083 | 0.21921 | 0.0241 | -2.775
-17.5 | -0.5906 | 0.21332 | 0.0205 | -2.7686
-17 | -0.5734 | 0.20726 | 0.017 | -2.7666
-16.5 | -0.5565 | 0.20114 | 0.0136 | -2.7667
-16 | -0.5403 | 0.19427 | 0.0103 | -2.7812
-15.5 | -0.6192 | 0.15253 | -0.0023 | -4.0595
-14.5 | -1.0075 | 0.01777 | -0.1411 | -56.6967
-14 | -0.95 | 0.01576 | -0.144 | -60.2792
-13.5 | -0.8938 | 0.01431 | -0.1458 | -62.4598
-13 | -0.8394 | 0.01326 | -0.1465 | -63.3032
-12.5 | -0.7788 | 0.01238 | -0.1483 | -62.9079
-12 | -0.7162 | 0.01161 | -0.1504 | -61.6882
-11.5 | -0.6532 | 0.01088 | -0.1524 | -60.0368
-11 | -0.5902 | 0.0102 | -0.1544 | -57.8627
-10 | -0.467 | 0.00886 | -0.1575 | -52.7088
-9.5 | -0.4084 | 0.00828 | -0.1583 | -49.3237
-9 | -0.3509 | 0.0078 | -0.1587 | -44.9872
-8.5 | -0.2928 | 0.00706 | -0.1592 | -41.4731
-8 | -0.2344 | 0.00656 | -0.1597 | -35.7317
-7.5 | -0.1756 | 0.00615 | -0.1602 | -28.5528
-7 | -0.1173 | 0.00592 | -0.1605 | -19.8142
-6.5 | -0.0594 | 0.00578 | -0.1607 | -10.2768
-5.5 | 0.0552 | 0.00594 | -0.161 | 9.2929
-5 | 0.1133 | 0.00589 | -0.1613 | 19.236
-4.5 | 0.1713 | 0.00585 | -0.1615 | 29.2821
-4 | 0.2294 | 0.00579 | -0.1617 | 39.62
-3 | 0.3458 | 0.00559 | -0.1622 | 61.8605
-2.5 | 0.4039 | 0.00553 | -0.1625 | 73.038
-2 | 0.4616 | 0.00552 | -0.1626 | 83.6232
-1.5 | 0.5196 | 0.00546 | -0.1629 | 95.1648
-1 | 0.5773 | 0.00546 | -0.163 | 105.7326
-0.5 | 0.6347 | 0.00551 | -0.1631 | 115.1906
0 | 0.6917 | 0.00561 | -0.163 | 123.2977
0.5 | 0.7485 | 0.00579 | -0.163 | 129.2746
1 | 0.805 | 0.00599 | -0.1629 | 134.3907
1.5 | 0.8614 | 0.00619 | -0.1629 | 139.1599
2 | 0.9171 | 0.00654 | -0.1627 | 140.2294
2.5 | 0.9726 | 0.00688 | -0.1625 | 141.3663
3 | 1.0279 | 0.00728 | -0.1622 | 141.1951
3.5 | 1.0822 | 0.00782 | -0.1619 | 138.3887
4 | 1.1365 | 0.00835 | -0.1615 | 136.1078
4.5 | 1.1909 | 0.00879 | -0.1611 | 135.4835
5 | 1.2458 | 0.00904 | -0.1608 | 137.8097
5.5 | 1.3003 | 0.00935 | -0.1604 | 139.0695
6.5 | 1.4091 | 0.00986 | -0.1598 | 142.9108
7 | 1.4632 | 0.00966 | -0.1597 | 151.47
7.5 | 1.5163 | 0.01002 | -0.1592 | 151.3273
8 | 1.5688 | 0.01042 | -0.1585 | 150.5566
8.5 | 1.6203 | 0.01094 | -0.1577 | 148.1079
9 | 1.6716 | 0.01141 | -0.1569 | 146.5031
9.5 | 1.7216 | 0.01202 | -0.1558 | 143.228
10 | 1.7713 | 0.01259 | -0.1548 | 140.691
10.5 | 1.8199 | 0.01322 | -0.1535 | 137.6626
11 | 1.8668 | 0.01399 | -0.152 | 133.4382
12 | 1.9585 | 0.01551 | -0.1487 | 126.2734
12.5 | 2.0028 | 0.01628 | -0.1469 | 123.0221
13 | 2.0456 | 0.0171 | -0.1448 | 119.6257
13.5 | 2.0864 | 0.01799 | -0.1424 | 115.9755
14 | 2.1247 | 0.01896 | -0.1396 | 112.0622
14.5 | 2.1593 | 0.02009 | -0.1362 | 107.4813
15 | 2.1858 | 0.02143 | -0.1313 | 101.9972
15.5 | 2.203 | 0.02301 | -0.1249 | 95.741
16 | 2.2045 | 0.02504 | -0.116 | 88.0391
16.5 | 2.2087 | 0.02744 | -0.1086 | 80.492
17 | 2.2108 | 0.03042 | -0.1022 | 72.6759
17.5 | 2.2086 | 0.03419 | -0.0965 | 64.5978
18 | 2.2039 | 0.03875 | -0.092 | 56.8748
18.5 | 2.1899 | 0.04504 | -0.0888 | 48.6212
19 | 2.174 | 0.05245 | -0.0875 | 41.449
19.5 | 2.1517 | 0.06166 | -0.0881 | 34.8962
20 | 2.1178 | 0.07315 | -0.0902 | 28.9515

## 128. Re 12M Mach 0.00 (2)
BIGFOIL.COM POLAR EXPORT
BE7151
BE7151 |  |  |  | Cl Max: | 2.1964 | at alpha= | 17 | deg
NF |  |  |  | L/D Max: | 146.796 | at alpha= | 7.5 | deg
Re: | 12000000 |  |  | Cd Min: | 0.0055113 | at alpha= | -1.5 | deg
Mach: | 0 |  |  | Cl=0 at alpha= | -5.9969 | deg
|  |  |  | @ Cl=0.1, Cd= | 0.0057168
|  |  |  | @ Cl=0.4, Cd= | 0.0056065
|  |  |  | @ Cl=0.6, Cd= | 0.0055461
alpha (deg) | Cl | Cd | Cm | Cl/Cd
-20 | -0.70286 | 0.23463 | 0.045409 | -2.9956
-19.5 | -0.68669 | 0.22871 | 0.04113 | -3.0025
-19 | -0.67103 | 0.2226 | 0.036578 | -3.0145
-18.5 | -0.65565 | 0.21617 | 0.031673 | -3.0331
-18 | -0.64092 | 0.20869 | 0.026522 | -3.0712
-17.5 | -0.6298 | 0.19934 | 0.021099 | -3.1594
-17 | -0.62433 | 0.18814 | 0.015362 | -3.3184
-16.5 | -0.62582 | 0.17546 | 0.0097021 | -3.5667
-16 | -0.63095 | 0.16231 | 0.004595 | -3.8872
-15.5 | -0.64396 | 0.14831 | -0.00094428 | -4.3419
-15 | -0.64204 | 0.095706 | -0.055757 | -6.7085
-14.5 | -0.97662 | 0.019029 | -0.14073 | -51.3223
-14 | -0.94342 | 0.015721 | -0.14468 | -60.0105
-13.5 | -0.88295 | 0.013636 | -0.14832 | -64.7521
-13 | -0.82248 | 0.012402 | -0.15027 | -66.3194
-12.5 | -0.76323 | 0.011399 | -0.15203 | -66.9576
-12 | -0.70381 | 0.010524 | -0.15362 | -66.8752
-11.5 | -0.64404 | 0.0097531 | -0.15503 | -66.0342
-11 | -0.58411 | 0.0090723 | -0.15627 | -64.3846
-10.5 | -0.5244 | 0.0084704 | -0.15731 | -61.9092
-10 | -0.46518 | 0.007937 | -0.15815 | -58.6092
-9.5 | -0.40655 | 0.007462 | -0.15879 | -54.4819
-9 | -0.34837 | 0.0070368 | -0.15931 | -49.5059
-8.5 | -0.29046 | 0.0066563 | -0.15978 | -43.6364
-8 | -0.23271 | 0.0063274 | -0.16016 | -36.778
-7.5 | -0.17484 | 0.0060747 | -0.16034 | -28.7809
-7 | -0.11692 | 0.0059066 | -0.16054 | -19.7942
-6.5 | -0.058551 | 0.0058011 | -0.16091 | -10.093
-6 | -0.00035476 | 0.0057497 | -0.16119 | -0.0617
-5.5 | 0.057496 | 0.0057273 | -0.16137 | 10.0389
-5 | 0.11516 | 0.005713 | -0.16156 | 20.1578
-4.5 | 0.17306 | 0.0056995 | -0.1618 | 30.3646
-4 | 0.2311 | 0.0057002 | -0.16205 | 40.5426
-3.5 | 0.28904 | 0.0056953 | -0.16231 | 50.7506
-3 | 0.34683 | 0.0056628 | -0.16255 | 61.2475
-2.5 | 0.40459 | 0.0056017 | -0.1628 | 72.227
-2 | 0.46252 | 0.0055398 | -0.16305 | 83.4899
-1.5 | 0.52106 | 0.0055113 | -0.16332 | 94.5436
-1 | 0.57931 | 0.0055251 | -0.16358 | 104.8495
-0.5 | 0.63713 | 0.0055837 | -0.16376 | 114.1051
0 | 0.69429 | 0.0056813 | -0.16383 | 122.2065
0.5 | 0.75111 | 0.0058097 | -0.16383 | 129.2857
1 | 0.80771 | 0.0059602 | -0.16379 | 135.5168
1.5 | 0.86377 | 0.0061386 | -0.16368 | 140.7108
2 | 0.91949 | 0.00637 | -0.16352 | 144.3468
2.5 | 0.97496 | 0.0067243 | -0.16341 | 144.9902
3 | 1.03 | 0.0071717 | -0.16327 | 143.6218
3.5 | 1.0856 | 0.0076795 | -0.16308 | 141.366
4 | 1.1409 | 0.0082956 | -0.16263 | 137.5327
4.5 | 1.1943 | 0.0088623 | -0.16212 | 134.7665
5 | 1.2489 | 0.0092731 | -0.16178 | 134.676
5.5 | 1.3037 | 0.0095945 | -0.16144 | 135.8807
6 | 1.3571 | 0.0098747 | -0.1609 | 137.4279
6.5 | 1.4118 | 0.010296 | -0.16091 | 137.1171
7 | 1.4663 | 0.010068 | -0.1604 | 145.6434
7.5 | 1.5186 | 0.010345 | -0.15994 | 146.7959
8 | 1.5713 | 0.010854 | -0.15948 | 144.7678
8.5 | 1.623 | 0.011383 | -0.15871 | 142.5775
9 | 1.674 | 0.011941 | -0.15779 | 140.1889
9.5 | 1.7242 | 0.012535 | -0.15677 | 137.5489
10 | 1.7736 | 0.013171 | -0.15562 | 134.6669
10.5 | 1.8221 | 0.01385 | -0.15435 | 131.5625
11 | 1.8694 | 0.014575 | -0.1529 | 128.2571
11.5 | 1.9153 | 0.01535 | -0.15127 | 124.7705
12 | 1.9597 | 0.01618 | -0.14944 | 121.1174
12.5 | 2.0026 | 0.017071 | -0.14738 | 117.3095
13 | 2.0436 | 0.018028 | -0.14505 | 113.3571
13.5 | 2.0823 | 0.019059 | -0.1424 | 109.2564
14 | 2.1179 | 0.020176 | -0.13929 | 104.9746
14.5 | 2.1487 | 0.021397 | -0.13539 | 100.422
15 | 2.1714 | 0.022764 | -0.13008 | 95.385
15.5 | 2.1832 | 0.024358 | -0.123 | 89.6272
16 | 2.1887 | 0.026297 | -0.11537 | 83.2286
16.5 | 2.1934 | 0.028722 | -0.10856 | 76.3664
17 | 2.1964 | 0.031797 | -0.10257 | 69.0748
17.5 | 2.1957 | 0.03571 | -0.097339 | 61.4876
18 | 2.1901 | 0.040702 | -0.093258 | 53.8094
18.5 | 2.1787 | 0.04695 | -0.090629 | 46.4041
19 | 2.1612 | 0.05458 | -0.089341 | 39.5978
19.5 | 2.1358 | 0.0642 | -0.089765 | 33.2683
20 | 2.1009 | 0.076311 | -0.092513 | 27.5301

## 129. Re 12M Mach 0.00 (3)
BIGFOIL.COM POLAR EXPORT
BE7151
BE7151 |  |  |  | Cl Max: | 1.445 | at alpha= | 8.5 | deg
JavaFoil+Calcfoil stall+Eppler ext transition |  |  |  | L/D Max: | 78.684 | at alpha= | 7.5 | deg
Re: | 12000000 |  |  | Cd Min: | 0.01346 | at alpha= | -2.5 | deg
Mach: | 0 |  |  | Cl=0 at alpha= | -6.1204 | deg
|  |  |  | @ Cl=0.1, Cd= | 0.013997
|  |  |  | @ Cl=0.4, Cd= | 0.013482
|  |  |  | @ Cl=0.6, Cd= | 0.013694
alpha (deg) | Cl | Cd | Cm | Cl/Cd
-18.5 | -0.252 | 0.14572 | -0.082 | -1.732
-18 | -0.263 | 0.1378 | -0.084 | -1.911
-17.5 | -0.274 | 0.13139 | -0.085 | -2.087
-17 | -0.285 | 0.12469 | -0.086 | -2.287
-16.5 | -0.296 | 0.11869 | -0.086 | -2.493
-16 | -0.306 | 0.11213 | -0.087 | -2.732
-15.5 | -0.316 | 0.10574 | -0.089 | -2.992
-15 | -0.325 | 0.10029 | -0.09 | -3.243
-14.5 | -0.334 | 0.09331 | -0.093 | -3.576
-14 | -0.341 | 0.08601 | -0.096 | -3.964
-13.5 | -0.344 | 0.08196 | -0.097 | -4.193
-13 | -0.343 | 0.07718 | -0.098 | -4.447
-12.5 | -0.34 | 0.07256 | -0.1 | -4.691
-12 | -0.335 | 0.0679 | -0.101 | -4.929
-11.5 | -0.326 | 0.06307 | -0.104 | -5.171
-11 | -0.314 | 0.05836 | -0.106 | -5.385
-10.5 | -0.299 | 0.05303 | -0.109 | -5.643
-10 | -0.279 | 0.04924 | -0.111 | -5.676
-9.5 | -0.256 | 0.04498 | -0.113 | -5.697
-9 | -0.229 | 0.04259 | -0.115 | -5.366
-8.5 | -0.198 | 0.03739 | -0.119 | -5.304
-8 | -0.167 | 0.02775 | -0.129 | -6.033
-7.5 | -0.142 | 0.01474 | -0.153 | -9.666
-7 | -0.093 | 0.01455 | -0.153 | -6.402
-6.5 | -0.041 | 0.01439 | -0.153 | -2.851
-6 | 0.013 | 0.01421 | -0.153 | 0.943
-5.5 | 0.07 | 0.01406 | -0.153 | 4.953
-5 | 0.127 | 0.01394 | -0.153 | 9.123
-4.5 | 0.186 | 0.01385 | -0.153 | 13.401
-4 | 0.245 | 0.01383 | -0.153 | 17.688
-3.5 | 0.304 | 0.0138 | -0.153 | 21.994
-3 | 0.363 | 0.01352 | -0.153 | 26.825
-2.5 | 0.422 | 0.01346 | -0.153 | 31.325
-2 | 0.48 | 0.01357 | -0.153 | 35.394
-1.5 | 0.539 | 0.01362 | -0.153 | 39.561
-1 | 0.597 | 0.01369 | -0.153 | 43.61
-0.5 | 0.655 | 0.01377 | -0.152 | 47.577
0 | 0.713 | 0.01389 | -0.152 | 51.337
0.5 | 0.771 | 0.01402 | -0.152 | 54.996
1 | 0.828 | 0.01409 | -0.152 | 58.782
1.5 | 0.886 | 0.01447 | -0.152 | 61.205
2 | 0.943 | 0.01465 | -0.152 | 64.375
2.5 | 1 | 0.01481 | -0.152 | 67.547
3 | 1.056 | 0.015 | -0.152 | 70.439
3.5 | 1.111 | 0.01523 | -0.152 | 72.94
4 | 1.164 | 0.01656 | -0.152 | 70.284
4.5 | 1.215 | 0.01675 | -0.152 | 72.542
5 | 1.264 | 0.01704 | -0.152 | 74.18
5.5 | 1.311 | 0.01745 | -0.152 | 75.121
6 | 1.351 | 0.01787 | -0.151 | 75.58
6.5 | 1.384 | 0.01824 | -0.151 | 75.9
7 | 1.411 | 0.01847 | -0.151 | 76.392
7.5 | 1.43 | 0.01818 | -0.151 | 78.684
8 | 1.442 | 0.01868 | -0.151 | 77.198
8.5 | 1.445 | 0.01952 | -0.151 | 74.066
9 | 1.441 | 0.02004 | -0.15 | 71.891
9.5 | 1.428 | 0.02072 | -0.15 | 68.905
10 | 1.407 | 0.02121 | -0.15 | 66.358
10.5 | 1.379 | 0.02191 | -0.15 | 62.94
11 | 1.345 | 0.02302 | -0.15 | 58.424
11.5 | 1.305 | 0.02362 | -0.15 | 55.257
12 | 1.261 | 0.02442 | -0.149 | 51.625
12.5 | 1.213 | 0.02543 | -0.149 | 47.691
13 | 1.163 | 0.02693 | -0.149 | 43.176
13.5 | 1.092 | 0.02776 | -0.146 | 39.34

## 130. Re 12M Mach 0.10 (1)
BIGFOIL.COM POLAR EXPORT
BE7151
BE7151 |  |  |  | Cl Max: | 1.4183 | at alpha= | 6.5 | deg
XFOIL ncrit=9 |  |  |  | L/D Max: | 142.83 | at alpha= | 6.5 | deg
Re: | 12000000 |  |  | Cd Min: | 0.00546 | at alpha= | -1 | deg
Mach: | 0.1 |  |  | Cl=0 at alpha= | -5.9714 | deg
|  |  |  | @ Cl=0.1, Cd= | 0.0059212
|  |  |  | @ Cl=0.4, Cd= | 0.0055371
|  |  |  | @ Cl=0.6, Cd= | 0.0054804
alpha (deg) | Cl | Cd | Cm | Cl/Cd
-15 | -0.6034 | 0.14758 | -0.0053 | -4.0886
-14.5 | -0.6075 | 0.13699 | -0.0102 | -4.4346
-14 | -0.9826 | 0.01952 | -0.1392 | -50.3381
-13.5 | -0.9191 | 0.01607 | -0.1447 | -57.1935
-13 | -0.8572 | 0.01439 | -0.1474 | -59.5691
-12.5 | -0.7939 | 0.01322 | -0.1496 | -60.053
-12 | -0.7296 | 0.01227 | -0.1517 | -59.4621
-11.5 | -0.665 | 0.01139 | -0.1538 | -58.3845
-11 | -0.6005 | 0.01064 | -0.1557 | -56.438
-10 | -0.475 | 0.00916 | -0.1587 | -51.8559
-9.5 | -0.4153 | 0.00853 | -0.1595 | -48.687
-9 | -0.3568 | 0.00801 | -0.1598 | -44.5443
-8.5 | -0.2978 | 0.00724 | -0.1603 | -41.1326
-8 | -0.2384 | 0.00667 | -0.1608 | -35.7421
-7.5 | -0.1788 | 0.00624 | -0.1612 | -28.6538
-7 | -0.1197 | 0.00595 | -0.1616 | -20.1176
-6.5 | -0.0612 | 0.00581 | -0.1617 | -10.5336
-6 | -0.0033 | 0.00584 | -0.1618 | -0.56507
-5.5 | 0.0545 | 0.00596 | -0.1619 | 9.1443
-5 | 0.1131 | 0.00591 | -0.1622 | 19.1371
-4.5 | 0.1716 | 0.00586 | -0.1624 | 29.2833
-4 | 0.2301 | 0.0058 | -0.1626 | 39.6724
-3.5 | 0.2887 | 0.00573 | -0.1628 | 50.3839
-3 | 0.3474 | 0.0056 | -0.163 | 62.0357
-2.5 | 0.4059 | 0.00553 | -0.1633 | 73.3996
-2 | 0.464 | 0.00553 | -0.1634 | 83.906
-1.5 | 0.5224 | 0.00547 | -0.1637 | 95.5027
-1 | 0.5804 | 0.00546 | -0.1638 | 106.3004
-0.5 | 0.6381 | 0.00552 | -0.1639 | 115.5978
0 | 0.6955 | 0.00562 | -0.1638 | 123.7544
0.5 | 0.7526 | 0.00579 | -0.1638 | 129.9827
1 | 0.8095 | 0.00599 | -0.1637 | 135.1419
1.5 | 0.8663 | 0.0062 | -0.1636 | 139.7258
2 | 0.9223 | 0.00656 | -0.1635 | 140.5945
2.5 | 0.9783 | 0.00689 | -0.1632 | 141.9884
3 | 1.0339 | 0.00729 | -0.163 | 141.8244
3.5 | 1.0886 | 0.00785 | -0.1626 | 138.6752
4.5 | 1.1981 | 0.00882 | -0.1617 | 135.839
5 | 1.2535 | 0.00908 | -0.1613 | 138.0507
5.5 | 1.3085 | 0.00939 | -0.1609 | 139.3504
6 | 1.3636 | 0.00962 | -0.1606 | 141.7464
6.5 | 1.4183 | 0.00993 | -0.1602 | 142.8298

## 131. Re 12M Mach 0.10 (2)
BIGFOIL.COM POLAR EXPORT
BE7151
BE7151 |  |  |  | Cl Max: | 1.442 | at alpha= | 8.5 | deg
JavaFoil+Calcfoil stall+Eppler ext transition |  |  |  | L/D Max: | 78.041 | at alpha= | 7.5 | deg
Re: | 12000000 |  |  | Cd Min: | 0.01349 | at alpha= | -2.5 | deg
Mach: | 0.1 |  |  | Cl=0 at alpha= | -6.1204 | deg
|  |  |  | @ Cl=0.1, Cd= | 0.014008
|  |  |  | @ Cl=0.4, Cd= | 0.013514
|  |  |  | @ Cl=0.6, Cd= | 0.01373
alpha (deg) | Cl | Cd | Cm | Cl/Cd
-18 | -0.224 | 0.14104 | -0.082 | -1.587
-17.5 | -0.236 | 0.13374 | -0.084 | -1.767
-17 | -0.249 | 0.12707 | -0.084 | -1.959
-16.5 | -0.262 | 0.1202 | -0.086 | -2.177
-16 | -0.274 | 0.11427 | -0.086 | -2.398
-15.5 | -0.286 | 0.10792 | -0.088 | -2.651
-15 | -0.298 | 0.10201 | -0.089 | -2.917
-14.5 | -0.309 | 0.09464 | -0.092 | -3.26
-14 | -0.318 | 0.0878 | -0.095 | -3.624
-13.5 | -0.324 | 0.08329 | -0.096 | -3.886
-13 | -0.326 | 0.07722 | -0.099 | -4.227
-12.5 | -0.325 | 0.07383 | -0.099 | -4.407
-12 | -0.322 | 0.06899 | -0.101 | -4.671
-11.5 | -0.317 | 0.06295 | -0.104 | -5.03
-11 | -0.306 | 0.05926 | -0.105 | -5.166
-10.5 | -0.293 | 0.05381 | -0.109 | -5.446
-10 | -0.275 | 0.05062 | -0.11 | -5.423
-9.5 | -0.252 | 0.04652 | -0.112 | -5.427
-9 | -0.226 | 0.04362 | -0.114 | -5.185
-8.5 | -0.197 | 0.03867 | -0.118 | -5.084
-8 | -0.165 | 0.03054 | -0.127 | -5.407
-7.5 | -0.142 | 0.01483 | -0.153 | -9.603
-7 | -0.093 | 0.01459 | -0.153 | -6.392
-6.5 | -0.041 | 0.01441 | -0.153 | -2.854
-6 | 0.013 | 0.01422 | -0.153 | 0.945
-5.5 | 0.07 | 0.01407 | -0.153 | 4.968
-5 | 0.128 | 0.01395 | -0.153 | 9.154
-4.5 | 0.186 | 0.01389 | -0.153 | 13.43
-4 | 0.246 | 0.01383 | -0.153 | 17.772
-3.5 | 0.305 | 0.01379 | -0.153 | 22.117
-3 | 0.364 | 0.01355 | -0.153 | 26.9
-2.5 | 0.424 | 0.01349 | -0.153 | 31.408
-2 | 0.483 | 0.01361 | -0.153 | 35.482
-1.5 | 0.542 | 0.01366 | -0.153 | 39.664
-1 | 0.6 | 0.01373 | -0.153 | 43.716
-0.5 | 0.658 | 0.0138 | -0.153 | 47.715
0 | 0.717 | 0.01392 | -0.153 | 51.469
0.5 | 0.775 | 0.014 | -0.153 | 55.334
1 | 0.833 | 0.01414 | -0.153 | 58.896
1.5 | 0.89 | 0.01446 | -0.153 | 61.577
2 | 0.948 | 0.01464 | -0.153 | 64.736
2.5 | 1.005 | 0.01486 | -0.153 | 67.66
3 | 1.062 | 0.01506 | -0.153 | 70.484
3.5 | 1.116 | 0.01529 | -0.153 | 72.994
4 | 1.169 | 0.01664 | -0.153 | 70.27
4.5 | 1.221 | 0.01679 | -0.152 | 72.681
5 | 1.27 | 0.01716 | -0.152 | 74.023
5.5 | 1.316 | 0.01746 | -0.152 | 75.365
6 | 1.356 | 0.0179 | -0.152 | 75.757
6.5 | 1.389 | 0.01833 | -0.152 | 75.773
7 | 1.414 | 0.01855 | -0.152 | 76.223
7.5 | 1.432 | 0.01835 | -0.152 | 78.041
8 | 1.441 | 0.01887 | -0.151 | 76.367
8.5 | 1.442 | 0.01967 | -0.151 | 73.28
9 | 1.433 | 0.0202 | -0.151 | 70.954
9.5 | 1.416 | 0.02084 | -0.151 | 67.935
10 | 1.39 | 0.02142 | -0.151 | 64.908
10.5 | 1.357 | 0.02222 | -0.151 | 61.066
11 | 1.317 | 0.0234 | -0.15 | 56.278
11.5 | 1.271 | 0.02399 | -0.15 | 52.96
12 | 1.22 | 0.02494 | -0.15 | 48.899
12.5 | 1.165 | 0.02621 | -0.15 | 44.456
13 | 1.099 | 0.02473 | -0.148 | 44.417
13.5 | 1.027 | 0.02883 | -0.146 | 35.619

## 132. Re 12M Mach 0.25 (1)
BIGFOIL.COM POLAR EXPORT
BE7151
BE7151 |  |  |  | Cl Max: | 2.1058 | at alpha= | 13.5 | deg
XFOIL ncrit=9 |  |  |  | L/D Max: | 151.849 | at alpha= | 7 | deg
Re: | 12000000 |  |  | Cd Min: | 0.00548 | at alpha= | -1 | deg
Mach: | 0.25 |  |  | Cl=0 at alpha= | -5.915 | deg
|  |  |  | @ Cl=0.1, Cd= | 0.0060235
|  |  |  | @ Cl=0.4, Cd= | 0.0055949
|  |  |  | @ Cl=0.6, Cd= | 0.0054829
alpha (deg) | Cl | Cd | Cm | Cl/Cd
-19 | -0.4178 | 0.1923 | -0.0022 | -2.1726
-18.5 | -0.4066 | 0.18791 | -0.0047 | -2.1638
-18 | -0.6153 | 0.22228 | 0.0244 | -2.7681
-17.5 | -0.5965 | 0.21615 | 0.0205 | -2.7597
-17 | -0.5779 | 0.20994 | 0.0168 | -2.7527
-16.5 | -0.5596 | 0.20371 | 0.0133 | -2.747
-16 | -0.5421 | 0.1972 | 0.0098 | -2.749
-15.5 | -0.5254 | 0.18994 | 0.0064 | -2.7661
-15 | -0.5098 | 0.18247 | 0.0031 | -2.7939
-13 | -0.4636 | 0.1491 | -0.0096 | -3.1093
-12.5 | -0.4854 | 0.13168 | -0.0154 | -3.6862
-12 | -0.4766 | 0.12435 | -0.0182 | -3.8327
-11.5 | -0.5267 | 0.10447 | -0.0271 | -5.0416
-10.5 | -0.5985 | 0.01549 | -0.1594 | -38.6378
-10 | -0.528 | 0.01246 | -0.1632 | -42.3756
-9.5 | -0.46 | 0.01091 | -0.1647 | -42.1632
-9 | -0.3951 | 0.0099 | -0.1651 | -39.9091
-8.5 | -0.3304 | 0.00887 | -0.1655 | -37.2492
-8 | -0.2636 | 0.00753 | -0.1667 | -35.0066
-7.5 | -0.1985 | 0.00677 | -0.1672 | -29.3205
-7 | -0.1345 | 0.00626 | -0.1674 | -21.4856
-6.5 | -0.0717 | 0.00598 | -0.1674 | -11.99
-6 | -0.0103 | 0.00594 | -0.1672 | -1.734
-5.5 | 0.0503 | 0.00608 | -0.1671 | 8.273
-5 | 0.1119 | 0.00601 | -0.1672 | 18.619
-4.5 | 0.1733 | 0.00591 | -0.1673 | 29.3232
-4 | 0.2341 | 0.00587 | -0.1673 | 39.8807
-3.5 | 0.2951 | 0.00578 | -0.1674 | 51.0554
-3 | 0.356 | 0.00566 | -0.1676 | 62.8975
-2.5 | 0.4168 | 0.00557 | -0.1678 | 74.8294
-2 | 0.4771 | 0.00555 | -0.168 | 85.964
-1.5 | 0.5375 | 0.00549 | -0.1682 | 97.9053
-1 | 0.5975 | 0.00548 | -0.1683 | 109.0328
-0.5 | 0.6572 | 0.00555 | -0.1683 | 118.4144
0 | 0.7166 | 0.00565 | -0.1683 | 126.8319
0.5 | 0.7757 | 0.00582 | -0.1682 | 133.2818
1 | 0.8346 | 0.00603 | -0.1681 | 138.408
1.5 | 0.8934 | 0.00624 | -0.1679 | 143.1731
2 | 0.9514 | 0.00661 | -0.1677 | 143.9334
2.5 | 1.0095 | 0.00695 | -0.1674 | 145.2518
3 | 1.0672 | 0.00739 | -0.1669 | 144.4114
3.5 | 1.1239 | 0.00802 | -0.1663 | 140.1372
4 | 1.1803 | 0.00868 | -0.1656 | 135.9793
4.5 | 1.2382 | 0.00899 | -0.1651 | 137.7308
5 | 1.2962 | 0.00929 | -0.1645 | 139.5264
6 | 1.412 | 0.00989 | -0.1631 | 142.7705
6.5 | 1.4695 | 0.01026 | -0.1623 | 143.2261
7 | 1.5276 | 0.01006 | -0.1618 | 151.8489
7.5 | 1.5842 | 0.01053 | -0.1606 | 150.4463
8 | 1.6402 | 0.01108 | -0.1592 | 148.0325
8.5 | 1.6954 | 0.01173 | -0.1576 | 144.5354
9 | 1.7502 | 0.01238 | -0.1558 | 141.3732
9.5 | 1.8038 | 0.01315 | -0.1537 | 137.1711
10 | 1.8561 | 0.01404 | -0.1513 | 132.2009
10.5 | 1.9072 | 0.01499 | -0.1486 | 127.2315
11 | 1.9572 | 0.01597 | -0.1456 | 122.5548
11.5 | 2.0043 | 0.01713 | -0.1421 | 117.0053
12 | 2.0474 | 0.01852 | -0.1378 | 110.5508
12.5 | 2.0835 | 0.02026 | -0.1323 | 102.8381
13 | 2.1054 | 0.02241 | -0.1246 | 93.9491
13.5 | 2.1058 | 0.02507 | -0.1137 | 83.9968
14 | 2.0939 | 0.02881 | -0.1027 | 72.6796
14.5 | 2.0748 | 0.03412 | -0.0938 | 60.8089
15 | 2.0479 | 0.04143 | -0.0878 | 49.4304
15.5 | 2.0148 | 0.05122 | -0.0859 | 39.3362
16 | 1.976 | 0.06358 | -0.0879 | 31.079
16.5 | 1.9338 | 0.07739 | -0.0919 | 24.9877
17 | 1.8882 | 0.09223 | -0.0971 | 20.4727
17.5 | 1.8428 | 0.10766 | -0.1033 | 17.1168
18 | 1.7988 | 0.12331 | -0.1103 | 14.5876
18.5 | 1.7568 | 0.13928 | -0.1184 | 12.6134

## 133. Re 12M Mach 0.25 (2)
BIGFOIL.COM POLAR EXPORT
BE7151
BE7151 |  |  |  | Cl Max: | 1.431 | at alpha= | 7.5 | deg
JavaFoil+Calcfoil stall+Eppler ext transition |  |  |  | L/D Max: | 75.571 | at alpha= | 6 | deg
Re: | 12000000 |  |  | Cd Min: | 0.01358 | at alpha= | -2.5 | deg
Mach: | 0.25 |  |  | Cl=0 at alpha= | -6.1273 | deg
|  |  |  | @ Cl=0.1, Cd= | 0.014143
|  |  |  | @ Cl=0.4, Cd= | 0.013614
|  |  |  | @ Cl=0.6, Cd= | 0.01379
alpha (deg) | Cl | Cd | Cm | Cl/Cd
-15.5 | -0.054 | 0.11687 | -0.084 | -0.459
-15 | -0.051 | 0.11088 | -0.083 | -0.458
-14.5 | -0.048 | 0.10301 | -0.086 | -0.466
-14 | -0.073 | 0.09911 | -0.086 | -0.739
-13.5 | -0.131 | 0.09164 | -0.09 | -1.433
-13 | -0.165 | 0.08475 | -0.093 | -1.945
-12.5 | -0.191 | 0.08013 | -0.094 | -2.384
-12 | -0.212 | 0.07474 | -0.097 | -2.833
-11.5 | -0.227 | 0.06914 | -0.1 | -3.285
-11 | -0.237 | 0.06392 | -0.103 | -3.701
-10.5 | -0.24 | 0.05822 | -0.107 | -4.123
-10 | -0.236 | 0.05415 | -0.109 | -4.362
-9.5 | -0.226 | 0.04881 | -0.113 | -4.639
-9 | -0.209 | 0.04608 | -0.115 | -4.537
-8.5 | -0.184 | 0.04466 | -0.114 | -4.125
-8 | -0.157 | 0.03658 | -0.123 | -4.295
-7.5 | -0.122 | 0.03369 | -0.125 | -3.607
-7 | -0.083 | 0.02525 | -0.136 | -3.304
-6.5 | -0.041 | 0.01467 | -0.158 | -2.827
-6 | 0.014 | 0.01442 | -0.158 | 0.945
-5.5 | 0.071 | 0.01422 | -0.158 | 5.009
-5 | 0.131 | 0.01406 | -0.158 | 9.283
-4.5 | 0.191 | 0.014 | -0.158 | 13.646
-4 | 0.252 | 0.01394 | -0.158 | 18.091
-3.5 | 0.313 | 0.01389 | -0.158 | 22.542
-3 | 0.374 | 0.01364 | -0.158 | 27.448
-2.5 | 0.435 | 0.01358 | -0.158 | 32.041
-2 | 0.496 | 0.01367 | -0.158 | 36.302
-1.5 | 0.557 | 0.01374 | -0.158 | 40.509
-1 | 0.617 | 0.01381 | -0.158 | 44.643
-0.5 | 0.676 | 0.01389 | -0.157 | 48.712
0 | 0.736 | 0.01403 | -0.157 | 52.463
0.5 | 0.796 | 0.01412 | -0.157 | 56.388
1 | 0.855 | 0.01429 | -0.157 | 59.88
1.5 | 0.915 | 0.01461 | -0.157 | 62.597
2 | 0.974 | 0.01481 | -0.157 | 65.742
2.5 | 1.033 | 0.01498 | -0.157 | 68.948
3 | 1.09 | 0.01527 | -0.157 | 71.426
3.5 | 1.146 | 0.01544 | -0.157 | 74.203
4 | 1.2 | 0.01695 | -0.157 | 70.782
4.5 | 1.252 | 0.01727 | -0.157 | 72.459
5 | 1.301 | 0.01764 | -0.157 | 73.742
5.5 | 1.346 | 0.01801 | -0.156 | 74.727
6 | 1.383 | 0.0183 | -0.156 | 75.571
6.5 | 1.41 | 0.01877 | -0.156 | 75.128
7 | 1.427 | 0.01918 | -0.156 | 74.372
7.5 | 1.431 | 0.01904 | -0.156 | 75.172
8 | 1.423 | 0.01983 | -0.156 | 71.757
8.5 | 1.401 | 0.02062 | -0.155 | 67.931
9 | 1.363 | 0.02135 | -0.155 | 63.828
9.5 | 1.31 | 0.02222 | -0.155 | 58.935
10 | 1.242 | 0.02311 | -0.155 | 53.733
10.5 | 1.16 | 0.02394 | -0.155 | 48.452
11 | 1.066 | 0.0257 | -0.155 | 41.469
11.5 | 0.955 | 0.02433 | -0.154 | 39.255
12 | 0.832 | 0.02789 | -0.151 | 29.817
12.5 | 0.703 | 0.0308 | -0.148 | 22.826

## 134. Re 12M Mach 0.50 (1)
BIGFOIL.COM POLAR EXPORT
BE7151
BE7151 |  |  |  | Cl Max: | 1.7647 | at alpha= | 7.5 | deg
XFOIL ncrit=9 |  |  |  | L/D Max: | 158.294 | at alpha= | 2.5 | deg
Re: | 12000000 |  |  | Cd Min: | 0.00561 | at alpha= | -1.5 | deg
Mach: | 0.5 |  |  | Cl=0 at alpha= | -5.533 | deg
|  |  |  | @ Cl=0.1, Cd= | 0.0067828
|  |  |  | @ Cl=0.4, Cd= | 0.0058855
|  |  |  | @ Cl=0.6, Cd= | 0.0056132
alpha (deg) | Cl | Cd | Cm | Cl/Cd
-20 | -0.736 | 0.27486 | 0.0464 | -2.6777
-19.5 | -0.7129 | 0.26643 | 0.0413 | -2.6757
-19 | -0.6904 | 0.25784 | 0.0361 | -2.6776
-18.5 | -0.6677 | 0.24941 | 0.0312 | -2.6771
-18 | -0.6452 | 0.24104 | 0.0264 | -2.6767
-16.5 | -0.5806 | 0.21501 | 0.0127 | -2.7003
-16 | -0.5581 | 0.20795 | 0.0086 | -2.6838
-15.5 | -0.5365 | 0.20063 | 0.0046 | -2.6741
-15 | -0.5159 | 0.19306 | 0.0008 | -2.6722
-14.5 | -0.4963 | 0.18523 | -0.0028 | -2.6794
-14 | -0.4777 | 0.17735 | -0.0062 | -2.6935
-13.5 | -0.4608 | 0.16954 | -0.0093 | -2.7179
-13 | -0.4465 | 0.16153 | -0.0119 | -2.7642
-12.5 | -0.4356 | 0.15291 | -0.0143 | -2.8487
-11.5 | -0.4062 | 0.13891 | -0.0189 | -2.9242
-11 | -0.3844 | 0.13186 | -0.0229 | -2.9152
-10.5 | -0.3636 | 0.12445 | -0.0272 | -2.9217
-10 | -0.3442 | 0.11656 | -0.0317 | -2.953
-9.5 | -0.3268 | 0.10806 | -0.0367 | -3.0242
-8.5 | -0.2977 | 0.09009 | -0.0483 | -3.3045
-8 | -0.2818 | 0.08348 | -0.0516 | -3.3757
-7.5 | -0.2777 | 0.075 | -0.0565 | -3.7027
-7 | -0.2651 | 0.06646 | -0.0644 | -3.9889
-6.5 | -0.2345 | 0.05484 | -0.0825 | -4.2761
-6 | -0.1601 | 0.03478 | -0.1269 | -4.6032
-5.5 | 0.0113 | 0.00835 | -0.1882 | 1.3533
-5 | 0.0971 | 0.0068 | -0.1897 | 14.2794
-4.5 | 0.1746 | 0.00634 | -0.1892 | 27.5394
-4 | 0.2489 | 0.00614 | -0.1887 | 40.5375
-3.5 | 0.3214 | 0.00603 | -0.1882 | 53.3002
-3 | 0.3931 | 0.0059 | -0.1879 | 66.6271
-2.5 | 0.4643 | 0.00575 | -0.1878 | 80.7478
-2 | 0.5347 | 0.00566 | -0.1878 | 94.47
-1.5 | 0.6044 | 0.00561 | -0.1878 | 107.7362
-1 | 0.6736 | 0.00562 | -0.1878 | 119.8577
-0.5 | 0.7424 | 0.00568 | -0.1877 | 130.7042
0 | 0.8108 | 0.00581 | -0.1875 | 139.5525
0.5 | 0.879 | 0.00598 | -0.1873 | 146.99
1 | 0.9469 | 0.00625 | -0.1869 | 151.504
1.5 | 1.0153 | 0.00647 | -0.1865 | 156.9243
2 | 1.0826 | 0.0069 | -0.1858 | 156.8986
2.5 | 1.1508 | 0.00727 | -0.185 | 158.2944
3.5 | 1.2819 | 0.009 | -0.1818 | 142.4333
4 | 1.3512 | 0.00942 | -0.1802 | 143.4395
4.5 | 1.4212 | 0.00982 | -0.1784 | 144.7251
5 | 1.4922 | 0.01024 | -0.1762 | 145.7227
5.5 | 1.5637 | 0.0107 | -0.1737 | 146.1402
6 | 1.6354 | 0.0113 | -0.1705 | 144.7257
6.5 | 1.7078 | 0.012 | -0.1666 | 142.3167
7 | 1.7588 | 0.01479 | -0.1582 | 118.9182
7.5 | 1.7647 | 0.01984 | -0.1441 | 88.9466
8 | 1.7437 | 0.02548 | -0.1276 | 68.4341
8.5 | 1.7056 | 0.03182 | -0.1126 | 53.6015
9 | 1.6656 | 0.04056 | -0.1044 | 41.0651
9.5 | 1.6244 | 0.05223 | -0.1038 | 31.1009
10 | 1.583 | 0.06651 | -0.1091 | 23.8009
10.5 | 1.5402 | 0.08183 | -0.1159 | 18.8219
11 | 1.4996 | 0.09741 | -0.1232 | 15.3947
11.5 | 1.4629 | 0.11323 | -0.1309 | 12.9197
12 | 1.4319 | 0.12883 | -0.1388 | 11.1146
12.5 | 1.4065 | 0.14429 | -0.147 | 9.7477

## 135. Re 12M Mach 0.50 (2)
BIGFOIL.COM POLAR EXPORT
BE7151
BE7151 |  |  |  | Cl Max: | 1.443 | at alpha= | 5.5 | deg
JavaFoil+Calcfoil stall+Eppler ext transition |  |  |  | L/D Max: | 75.115 | at alpha= | 3 | deg
Re: | 12000000 |  |  | Cd Min: | 0.01396 | at alpha= | -2.5 | deg
Mach: | 0.5 |  |  | Cl=0 at alpha= | -6.1562 | deg
|  |  |  | @ Cl=0.1, Cd= | 0.02141
|  |  |  | @ Cl=0.4, Cd= | 0.014285
|  |  |  | @ Cl=0.6, Cd= | 0.014168
alpha (deg) | Cl | Cd | Cm | Cl/Cd
-20 | -0.759 | 0.15118 | -0.11 | -5.023
-19.5 | -0.732 | 0.1448 | -0.11 | -5.058
-19 | -0.705 | 0.13998 | -0.109 | -5.034
-18.5 | -0.676 | 0.13619 | -0.107 | -4.966
-18 | -0.648 | 0.13321 | -0.105 | -4.868
-17.5 | -0.62 | 0.12925 | -0.102 | -4.798
-17 | -0.593 | 0.12552 | -0.101 | -4.722
-16.5 | -0.566 | 0.12027 | -0.1 | -4.703
-16 | -0.54 | 0.12221 | -0.103 | -4.417
-15.5 | -0.513 | 0.11533 | -0.103 | -4.447
-15 | -0.485 | 0.10894 | -0.102 | -4.454
-14.5 | -0.457 | 0.10661 | -0.099 | -4.291
-14 | -0.429 | 0.10298 | -0.096 | -4.17
-13.5 | -0.402 | 0.09986 | -0.094 | -4.024
-13 | -0.375 | 0.09643 | -0.094 | -3.887
-12.5 | -0.348 | 0.09257 | -0.096 | -3.761
-12 | -0.321 | 0.08477 | -0.098 | -3.792
-11.5 | -0.296 | 0.07593 | -0.104 | -3.893
-11 | -0.269 | 0.06947 | -0.109 | -3.877
-10.5 | -0.244 | 0.06209 | -0.115 | -3.925
-10 | -0.211 | 0.0737 | -0.088 | -2.865
-9.5 | -0.186 | 0.06331 | -0.102 | -2.931
-9 | -0.16 | 0.05697 | -0.112 | -2.802
-8.5 | -0.134 | 0.04787 | -0.124 | -2.802
-8 | -0.103 | 0.05742 | -0.096 | -1.79
-7.5 | -0.077 | 0.04675 | -0.119 | -1.651
-7 | -0.05 | 0.03947 | -0.13 | -1.268
-6.5 | -0.022 | 0.03772 | -0.13 | -0.573
-6 | 0.01 | 0.03438 | -0.134 | 0.277
-5.5 | 0.063 | 0.02768 | -0.144 | 2.269
-5 | 0.139 | 0.0148 | -0.176 | 9.404
-4.5 | 0.209 | 0.01458 | -0.176 | 14.313
-4 | 0.279 | 0.01444 | -0.176 | 19.294
-3.5 | 0.348 | 0.01433 | -0.176 | 24.277
-3 | 0.417 | 0.01427 | -0.176 | 29.221
-2.5 | 0.486 | 0.01396 | -0.176 | 34.809
-2 | 0.554 | 0.0141 | -0.176 | 39.301
-1.5 | 0.622 | 0.0142 | -0.176 | 43.794
-1 | 0.689 | 0.01428 | -0.176 | 48.239
-0.5 | 0.756 | 0.01442 | -0.176 | 52.406
0 | 0.823 | 0.01453 | -0.176 | 56.638
0.5 | 0.889 | 0.01471 | -0.176 | 60.452
1 | 0.956 | 0.01505 | -0.176 | 63.516
1.5 | 1.022 | 0.01536 | -0.176 | 66.533
2 | 1.087 | 0.01559 | -0.176 | 69.765
2.5 | 1.153 | 0.01583 | -0.176 | 72.84
3 | 1.216 | 0.01619 | -0.175 | 75.115
3.5 | 1.275 | 0.01784 | -0.175 | 71.461
4 | 1.33 | 0.01839 | -0.175 | 72.327
4.5 | 1.379 | 0.01886 | -0.175 | 73.153
5 | 1.42 | 0.01953 | -0.175 | 72.696
5.5 | 1.443 | 0.02018 | -0.175 | 71.545
6 | 1.421 | 0.02089 | -0.175 | 68.014
6.5 | 1.249 | 0.02239 | -0.175 | 55.803
7 | 0.876 | 0.02305 | -0.174 | 37.995
7.5 | 0.908 | 0.02295 | -0.174 | 39.578
8 | 0.941 | 0.02454 | -0.174 | 38.336
8.5 | 0.973 | 0.02448 | -0.174 | 39.744
9 | 1.005 | 0.02588 | -0.174 | 38.844
9.5 | 1.037 | 0.02803 | -0.173 | 37.007
10 | 1.046 | 0.03023 | -0.169 | 34.588
10.5 | 1.002 | 0.0448 | -0.154 | 22.373

## 136. Re 14M Mach 0.00 (1)
BIGFOIL.COM POLAR EXPORT
BE7151
BE7151 |  |  |  | Cl Max: | 1.465 | at alpha= | 7 | deg
XFOIL ncrit=9 |  |  |  | L/D Max: | 148.129 | at alpha= | 7 | deg
Re: | 14000000 |  |  | Cd Min: | 0.00542 | at alpha= | -1.5 | deg
Mach: | 0 |  |  | Cl=0 at alpha= | -5.9783 | deg
|  |  |  | @ Cl=0.1, Cd= | 0.0058984
|  |  |  | @ Cl=0.4, Cd= | 0.0055314
|  |  |  | @ Cl=0.6, Cd= | 0.0054435
alpha (deg) | Cl | Cd | Cm | Cl/Cd
-15.5 | -0.6826 | 0.13641 | -0.0098 | -5.004
-15 | -1.0628 | 0.01923 | -0.1392 | -55.2678
-14.5 | -1.0029 | 0.01612 | -0.1442 | -62.2146
-14 | -0.9456 | 0.01445 | -0.1466 | -65.4394
-13.5 | -0.8895 | 0.01322 | -0.1479 | -67.2844
-13 | -0.8342 | 0.01227 | -0.1487 | -67.987
-12.5 | -0.7723 | 0.01143 | -0.1506 | -67.5678
-12 | -0.7097 | 0.0107 | -0.1526 | -66.3271
-11.5 | -0.6471 | 0.01005 | -0.1545 | -64.3881
-10.5 | -0.5241 | 0.0088 | -0.1575 | -59.5568
-10 | -0.4659 | 0.00826 | -0.1582 | -56.4044
-9.5 | -0.4082 | 0.00777 | -0.1586 | -52.5354
-9 | -0.3518 | 0.0074 | -0.1586 | -47.5405
-8.5 | -0.294 | 0.007 | -0.159 | -42
-8 | -0.235 | 0.00652 | -0.1596 | -36.0429
-7.5 | -0.1759 | 0.0061 | -0.1602 | -28.8361
-7 | -0.1174 | 0.00585 | -0.1606 | -20.0684
-6.5 | -0.0597 | 0.00579 | -0.1607 | -10.3109
-6 | -0.0025 | 0.00592 | -0.1609 | -0.4223
-5.5 | 0.0552 | 0.00596 | -0.1611 | 9.2617
-5 | 0.1134 | 0.00588 | -0.1614 | 19.2857
-4.5 | 0.1716 | 0.0058 | -0.1616 | 29.5862
-4 | 0.2296 | 0.00574 | -0.1618 | 40
-3.5 | 0.2878 | 0.00566 | -0.162 | 50.8481
-3 | 0.346 | 0.00555 | -0.1623 | 62.3423
-2.5 | 0.404 | 0.00553 | -0.1625 | 73.0561
-2 | 0.462 | 0.00547 | -0.1627 | 84.4607
-1.5 | 0.5199 | 0.00542 | -0.1629 | 95.9225
-1 | 0.5776 | 0.00542 | -0.1631 | 106.5683
-0.5 | 0.6349 | 0.00548 | -0.1631 | 115.8577
0 | 0.6921 | 0.00557 | -0.1631 | 124.2549
0.5 | 0.7487 | 0.00578 | -0.1631 | 129.5329
1 | 0.8054 | 0.00594 | -0.1631 | 135.5892
1.5 | 0.8617 | 0.00616 | -0.163 | 139.8864
2 | 0.9175 | 0.00649 | -0.1628 | 141.3713
2.5 | 0.9731 | 0.00684 | -0.1626 | 142.2661
3.5 | 1.0829 | 0.00773 | -0.162 | 140.0906
4.5 | 1.192 | 0.00862 | -0.1613 | 138.2831
5 | 1.247 | 0.00886 | -0.161 | 140.7449
5.5 | 1.3016 | 0.00915 | -0.1606 | 142.2514
6 | 1.3562 | 0.00939 | -0.1603 | 144.4302
6.5 | 1.4104 | 0.00969 | -0.16 | 145.5521
7 | 1.465 | 0.00989 | -0.1599 | 148.1294

## 137. Re 14M Mach 0.00 (2)
BIGFOIL.COM POLAR EXPORT
BE7151
BE7151 |  |  |  | Cl Max: | 2.2218 | at alpha= | 17.5 | deg
NF |  |  |  | L/D Max: | 149.935 | at alpha= | 7.5 | deg
Re: | 14000000 |  |  | Cd Min: | 0.0054686 | at alpha= | -1.5 | deg
Mach: | 0 |  |  | Cl=0 at alpha= | -5.992 | deg
|  |  |  | @ Cl=0.1, Cd= | 0.0057197
|  |  |  | @ Cl=0.4, Cd= | 0.0055586
|  |  |  | @ Cl=0.6, Cd= | 0.0055014
alpha (deg) | Cl | Cd | Cm | Cl/Cd
-20 | -0.70518 | 0.23427 | 0.045288 | -3.0101
-19.5 | -0.68937 | 0.22846 | 0.040684 | -3.0175
-19 | -0.67351 | 0.22233 | 0.035781 | -3.0294
-18.5 | -0.65835 | 0.21513 | 0.030706 | -3.0603
-18 | -0.64615 | 0.20628 | 0.025367 | -3.1324
-17.5 | -0.6387 | 0.19562 | 0.019674 | -3.265
-17 | -0.63758 | 0.18337 | 0.013889 | -3.477
-16.5 | -0.64019 | 0.17073 | 0.0085926 | -3.7498
-16 | -0.6426 | 0.15826 | 0.003385 | -4.0603
-15.5 | -0.66688 | 0.14402 | -0.0092317 | -4.6305
-15 | -1.0819 | 0.018869 | -0.13132 | -57.338
-14.5 | -0.98751 | 0.016743 | -0.14559 | -58.9805
-14 | -0.94037 | 0.014362 | -0.14741 | -65.4763
-13.5 | -0.87843 | 0.012873 | -0.14983 | -68.2394
-13 | -0.81918 | 0.011808 | -0.15154 | -69.3747
-12.5 | -0.76036 | 0.010894 | -0.1531 | -69.7949
-12 | -0.70131 | 0.010087 | -0.15448 | -69.5226
-11.5 | -0.64204 | 0.009374 | -0.15569 | -68.4909
-11 | -0.58278 | 0.0087438 | -0.15673 | -66.65
-10.5 | -0.52378 | 0.0081862 | -0.15759 | -63.9833
-10 | -0.46516 | 0.0076903 | -0.15827 | -60.487
-9.5 | -0.40687 | 0.0072466 | -0.15883 | -56.1458
-9 | -0.34876 | 0.0068492 | -0.15932 | -50.9199
-8.5 | -0.29093 | 0.0065027 | -0.15975 | -44.7394
-8 | -0.23342 | 0.0062267 | -0.16004 | -37.4863
-7.5 | -0.1754 | 0.0060345 | -0.16026 | -29.0668
-7 | -0.11698 | 0.0059065 | -0.16066 | -19.8061
-6.5 | -0.058839 | 0.0058297 | -0.16102 | -10.0929
-6 | -0.00092371 | 0.0057842 | -0.16124 | -0.15969
-5.5 | 0.056899 | 0.005747 | -0.16146 | 9.9007
-5 | 0.11495 | 0.0057103 | -0.16169 | 20.1311
-4.5 | 0.17317 | 0.005689 | -0.16194 | 30.4396
-4 | 0.23134 | 0.0056803 | -0.16221 | 40.7271
-3.5 | 0.28931 | 0.0056542 | -0.16247 | 51.1672
-3 | 0.34717 | 0.0056118 | -0.16269 | 61.8632
-2.5 | 0.40496 | 0.0055536 | -0.16292 | 72.9196
-2 | 0.46277 | 0.0054954 | -0.16317 | 84.2109
-1.5 | 0.52133 | 0.0054686 | -0.16343 | 95.3315
-1 | 0.5796 | 0.0054811 | -0.16369 | 105.7442
-0.5 | 0.63733 | 0.0055384 | -0.16384 | 115.0744
0 | 0.69452 | 0.0056363 | -0.16389 | 123.2223
0.5 | 0.75154 | 0.0057662 | -0.16391 | 130.335
1 | 0.80821 | 0.0059217 | -0.16388 | 136.4818
1.5 | 0.8643 | 0.0061015 | -0.16377 | 141.6539
2 | 0.92029 | 0.0063401 | -0.16365 | 145.1533
2.5 | 0.97535 | 0.006693 | -0.16352 | 145.727
3 | 1.0305 | 0.0071141 | -0.1634 | 144.8506
3.5 | 1.0864 | 0.0076163 | -0.16318 | 142.6442
4 | 1.1414 | 0.008212 | -0.16273 | 138.9947
4.5 | 1.1952 | 0.0087262 | -0.16228 | 136.9639
5 | 1.2498 | 0.0090908 | -0.16195 | 137.4809
5.5 | 1.3049 | 0.0094181 | -0.16166 | 138.556
6 | 1.3591 | 0.0096905 | -0.16123 | 140.2503
6.5 | 1.4123 | 0.01003 | -0.16075 | 140.8136
7 | 1.4692 | 0.010223 | -0.16101 | 143.7126
7.5 | 1.5206 | 0.010142 | -0.16008 | 149.9352
8 | 1.5732 | 0.010579 | -0.15973 | 148.7197
8.5 | 1.6254 | 0.011097 | -0.15911 | 146.4659
9 | 1.6767 | 0.011635 | -0.15826 | 144.1007
9.5 | 1.7272 | 0.012205 | -0.15728 | 141.516
10 | 1.7768 | 0.012812 | -0.15619 | 138.6866
10.5 | 1.8256 | 0.013461 | -0.15497 | 135.6236
11 | 1.8732 | 0.014154 | -0.1536 | 132.3466
11.5 | 1.9196 | 0.014895 | -0.15205 | 128.8761
12 | 1.9646 | 0.015688 | -0.15031 | 125.2292
12.5 | 2.0081 | 0.016538 | -0.14835 | 121.4212
13 | 2.0499 | 0.017451 | -0.14615 | 117.4662
13.5 | 2.0896 | 0.018433 | -0.14367 | 113.3648
14 | 2.1267 | 0.019494 | -0.14081 | 109.097
14.5 | 2.16 | 0.020649 | -0.13735 | 104.6084
15 | 2.187 | 0.021926 | -0.13279 | 99.746
15.5 | 2.2038 | 0.023384 | -0.12648 | 94.2425
16 | 2.2111 | 0.025124 | -0.11882 | 88.006
16.5 | 2.216 | 0.027272 | -0.11152 | 81.2529
17 | 2.2203 | 0.029979 | -0.10518 | 74.0612
17.5 | 2.2218 | 0.033416 | -0.099547 | 66.4889
18 | 2.2191 | 0.037792 | -0.094807 | 58.7195
18.5 | 2.2107 | 0.043355 | -0.091414 | 50.9914
19 | 2.1961 | 0.050238 | -0.089428 | 43.7144
19.5 | 2.1747 | 0.058743 | -0.08885 | 37.0214
20 | 2.1446 | 0.069509 | -0.090216 | 30.8535

## 138. Re 14M Mach 0.00 (3)
BIGFOIL.COM POLAR EXPORT
BE7151
BE7151 |  |  |  | Cl Max: | 1.445 | at alpha= | 8.5 | deg
JavaFoil+Calcfoil stall+Eppler ext transition |  |  |  | L/D Max: | 78.251 | at alpha= | 8 | deg
Re: | 14000000 |  |  | Cd Min: | 0.01345 | at alpha= | -3 | deg
Mach: | 0 |  |  | Cl=0 at alpha= | -6.1204 | deg
|  |  |  | @ Cl=0.1, Cd= | 0.013888
|  |  |  | @ Cl=0.4, Cd= | 0.013488
|  |  |  | @ Cl=0.6, Cd= | 0.013664
alpha (deg) | Cl | Cd | Cm | Cl/Cd
-18.5 | -0.253 | 0.1442 | -0.083 | -1.751
-18 | -0.264 | 0.13633 | -0.085 | -1.933
-17.5 | -0.274 | 0.12996 | -0.086 | -2.112
-17 | -0.285 | 0.12385 | -0.086 | -2.304
-16.5 | -0.296 | 0.11737 | -0.087 | -2.523
-16 | -0.306 | 0.11155 | -0.088 | -2.748
-15.5 | -0.317 | 0.10428 | -0.091 | -3.038
-15 | -0.326 | 0.09879 | -0.092 | -3.297
-14.5 | -0.334 | 0.09173 | -0.095 | -3.645
-14 | -0.341 | 0.08627 | -0.096 | -3.952
-13.5 | -0.344 | 0.08125 | -0.098 | -4.233
-13 | -0.344 | 0.07561 | -0.1 | -4.549
-12.5 | -0.341 | 0.07107 | -0.101 | -4.8
-12 | -0.336 | 0.0664 | -0.103 | -5.054
-11.5 | -0.327 | 0.06205 | -0.105 | -5.266
-11 | -0.315 | 0.057 | -0.107 | -5.528
-10.5 | -0.3 | 0.05206 | -0.11 | -5.76
-10 | -0.28 | 0.04892 | -0.112 | -5.727
-9.5 | -0.257 | 0.0449 | -0.114 | -5.722
-9 | -0.23 | 0.04098 | -0.117 | -5.608
-8.5 | -0.199 | 0.03674 | -0.12 | -5.413
-8 | -0.169 | 0.02583 | -0.132 | -6.555
-7.5 | -0.142 | 0.01466 | -0.153 | -9.717
-7 | -0.093 | 0.0145 | -0.153 | -6.428
-6.5 | -0.041 | 0.01428 | -0.153 | -2.875
-6 | 0.013 | 0.01406 | -0.153 | 0.952
-5.5 | 0.07 | 0.01393 | -0.153 | 4.998
-5 | 0.127 | 0.01385 | -0.153 | 9.184
-4.5 | 0.186 | 0.0138 | -0.153 | 13.456
-4 | 0.245 | 0.01375 | -0.153 | 17.795
-3.5 | 0.304 | 0.01368 | -0.153 | 22.202
-3 | 0.363 | 0.01345 | -0.153 | 26.959
-2.5 | 0.422 | 0.01351 | -0.153 | 31.212
-2 | 0.48 | 0.01358 | -0.153 | 35.388
-1.5 | 0.539 | 0.0136 | -0.153 | 39.624
-1 | 0.597 | 0.01366 | -0.153 | 43.712
-0.5 | 0.655 | 0.01374 | -0.152 | 47.682
0 | 0.713 | 0.01379 | -0.152 | 51.723
0.5 | 0.771 | 0.0139 | -0.152 | 55.465
1 | 0.828 | 0.01416 | -0.152 | 58.495
1.5 | 0.886 | 0.01441 | -0.152 | 61.496
2 | 0.943 | 0.01454 | -0.152 | 64.879
2.5 | 1 | 0.01467 | -0.152 | 68.182
3 | 1.056 | 0.0149 | -0.152 | 70.909
3.5 | 1.111 | 0.01555 | -0.152 | 71.416
4 | 1.164 | 0.0164 | -0.152 | 70.943
4.5 | 1.215 | 0.01652 | -0.152 | 73.53
5 | 1.264 | 0.01688 | -0.152 | 74.886
5.5 | 1.311 | 0.01718 | -0.152 | 76.304
6 | 1.351 | 0.01743 | -0.151 | 77.503
6.5 | 1.384 | 0.01795 | -0.151 | 77.106
7 | 1.411 | 0.01822 | -0.151 | 77.444
7.5 | 1.43 | 0.01862 | -0.151 | 76.818
8 | 1.442 | 0.01843 | -0.151 | 78.251
8.5 | 1.445 | 0.01915 | -0.151 | 75.497
9 | 1.441 | 0.01975 | -0.15 | 72.947
9.5 | 1.428 | 0.0203 | -0.15 | 70.339
10 | 1.407 | 0.02084 | -0.15 | 67.52
10.5 | 1.379 | 0.02154 | -0.15 | 64.038
11 | 1.345 | 0.02258 | -0.15 | 59.578
11.5 | 1.305 | 0.02322 | -0.15 | 56.216
12 | 1.261 | 0.02404 | -0.149 | 52.448
12.5 | 1.213 | 0.02499 | -0.149 | 48.53
13 | 1.163 | 0.0263 | -0.149 | 44.211
13.5 | 1.097 | 0.0269 | -0.147 | 40.771

## 139. Re 14M Mach 0.10 (1)
BIGFOIL.COM POLAR EXPORT
BE7151
BE7151 |  |  |  | Cl Max: | 1.4746 | at alpha= | 7 | deg
XFOIL ncrit=9 |  |  |  | L/D Max: | 147.756 | at alpha= | 7 | deg
Re: | 14000000 |  |  | Cd Min: | 0.00557 | at alpha= | 0 | deg
Mach: | 0.1 |  |  | Cl=0 at alpha= | -99 | deg
|  |  |  | @ Cl=0.1, Cd= | 0.00557
|  |  |  | @ Cl=0.4, Cd= | 0.00557
|  |  |  | @ Cl=0.6, Cd= | 0.00557
alpha (deg) | Cl | Cd | Cm | Cl/Cd
0 | 0.6959 | 0.00557 | -0.1639 | 124.9372
0.5 | 0.7529 | 0.00578 | -0.1639 | 130.2595
1 | 0.8099 | 0.00594 | -0.1638 | 136.3468
1.5 | 0.8666 | 0.00617 | -0.1638 | 140.4538
2 | 0.9228 | 0.0065 | -0.1636 | 141.9692
2.5 | 0.9787 | 0.00685 | -0.1634 | 142.8759
3 | 1.0344 | 0.00724 | -0.1631 | 142.8729
3.5 | 1.0893 | 0.00775 | -0.1627 | 140.5548
4 | 1.1438 | 0.00834 | -0.1622 | 137.1463
4.5 | 1.1993 | 0.00865 | -0.1619 | 138.6474
5 | 1.2547 | 0.0089 | -0.1616 | 140.9775
5.5 | 1.3098 | 0.00918 | -0.1612 | 142.6797
6 | 1.3649 | 0.00943 | -0.1608 | 144.7402
6.5 | 1.4196 | 0.00975 | -0.1604 | 145.6
7 | 1.4746 | 0.00998 | -0.1601 | 147.7555

## 140. Re 14M Mach 0.10 (2)
BIGFOIL.COM POLAR EXPORT
BE7151
BE7151 |  |  |  | Cl Max: | 1.442 | at alpha= | 8.5 | deg
JavaFoil+Calcfoil stall+Eppler ext transition |  |  |  | L/D Max: | 77.569 | at alpha= | 8 | deg
Re: | 14000000 |  |  | Cd Min: | 0.01354 | at alpha= | -3 | deg
Mach: | 0.1 |  |  | Cl=0 at alpha= | -6.1204 | deg
|  |  |  | @ Cl=0.1, Cd= | 0.013924
|  |  |  | @ Cl=0.4, Cd= | 0.013546
|  |  |  | @ Cl=0.6, Cd= | 0.0137
alpha (deg) | Cl | Cd | Cm | Cl/Cd
-18 | -0.224 | 0.13891 | -0.084 | -1.614
-17.5 | -0.236 | 0.13276 | -0.084 | -1.781
-17 | -0.249 | 0.12562 | -0.085 | -1.983
-16.5 | -0.262 | 0.11875 | -0.087 | -2.205
-16 | -0.274 | 0.1129 | -0.087 | -2.429
-15.5 | -0.286 | 0.10718 | -0.088 | -2.67
-15 | -0.298 | 0.10043 | -0.09 | -2.967
-14.5 | -0.309 | 0.09339 | -0.093 | -3.308
-14 | -0.318 | 0.08805 | -0.095 | -3.612
-13.5 | -0.323 | 0.08356 | -0.096 | -3.871
-13 | -0.327 | 0.07572 | -0.101 | -4.32
-12.5 | -0.326 | 0.07227 | -0.101 | -4.512
-12 | -0.323 | 0.06758 | -0.102 | -4.78
-11.5 | -0.317 | 0.06165 | -0.106 | -5.149
-11 | -0.307 | 0.05793 | -0.107 | -5.299
-10.5 | -0.294 | 0.05277 | -0.11 | -5.566
-10 | -0.275 | 0.05029 | -0.111 | -5.471
-9.5 | -0.253 | 0.04619 | -0.113 | -5.482
-9 | -0.227 | 0.04214 | -0.116 | -5.394
-8.5 | -0.197 | 0.03784 | -0.12 | -5.212
-8 | -0.166 | 0.02846 | -0.129 | -5.84
-7.5 | -0.142 | 0.01474 | -0.153 | -9.664
-7 | -0.093 | 0.01452 | -0.153 | -6.422
-6.5 | -0.041 | 0.0143 | -0.153 | -2.876
-6 | 0.013 | 0.0141 | -0.153 | 0.953
-5.5 | 0.07 | 0.01396 | -0.153 | 5.005
-5 | 0.128 | 0.01389 | -0.153 | 9.196
-4.5 | 0.186 | 0.01383 | -0.153 | 13.485
-4 | 0.246 | 0.01375 | -0.153 | 17.88
-3.5 | 0.305 | 0.01371 | -0.153 | 22.26
-3 | 0.364 | 0.01354 | -0.153 | 26.918
-2.5 | 0.424 | 0.01355 | -0.153 | 31.277
-2 | 0.483 | 0.01361 | -0.153 | 35.491
-1.5 | 0.542 | 0.01363 | -0.153 | 39.741
-1 | 0.6 | 0.0137 | -0.153 | 43.812
-0.5 | 0.658 | 0.01372 | -0.153 | 47.973
0 | 0.717 | 0.01383 | -0.153 | 51.824
0.5 | 0.775 | 0.01394 | -0.153 | 55.574
1 | 0.833 | 0.01421 | -0.153 | 58.586
1.5 | 0.89 | 0.01439 | -0.153 | 61.866
2 | 0.948 | 0.01459 | -0.153 | 64.992
2.5 | 1.005 | 0.01473 | -0.153 | 68.269
3 | 1.062 | 0.01496 | -0.153 | 70.968
3.5 | 1.116 | 0.01556 | -0.153 | 71.722
4 | 1.169 | 0.01641 | -0.153 | 71.258
4.5 | 1.221 | 0.01653 | -0.152 | 73.841
5 | 1.27 | 0.0169 | -0.152 | 75.142
5.5 | 1.316 | 0.0172 | -0.152 | 76.506
6 | 1.356 | 0.01755 | -0.152 | 77.287
6.5 | 1.389 | 0.01807 | -0.152 | 76.85
7 | 1.414 | 0.01839 | -0.152 | 76.878
7.5 | 1.432 | 0.01869 | -0.152 | 76.619
8 | 1.441 | 0.01858 | -0.151 | 77.569
8.5 | 1.442 | 0.0194 | -0.151 | 74.328
9 | 1.433 | 0.01992 | -0.151 | 71.935
9.5 | 1.416 | 0.02052 | -0.151 | 69.026
10 | 1.39 | 0.02107 | -0.151 | 65.986
10.5 | 1.357 | 0.02176 | -0.151 | 62.368
11 | 1.317 | 0.02293 | -0.15 | 57.431
11.5 | 1.271 | 0.02357 | -0.15 | 53.91
12 | 1.22 | 0.02435 | -0.15 | 50.099
12.5 | 1.165 | 0.02546 | -0.15 | 45.774
13 | 1.102 | 0.02404 | -0.149 | 45.816
13.5 | 1.03 | 0.028 | -0.147 | 36.803

## 141. Re 14M Mach 0.25 (1)
BIGFOIL.COM POLAR EXPORT
BE7151
BE7151 |  |  |  | Cl Max: | 2.1345 | at alpha= | 13.5 | deg
XFOIL ncrit=9 |  |  |  | L/D Max: | 147.739 | at alpha= | 7 | deg
Re: | 14000000 |  |  | Cd Min: | 0.00543 | at alpha= | -1 | deg
Mach: | 0.25 |  |  | Cl=0 at alpha= | -5.9126 | deg
|  |  |  | @ Cl=0.1, Cd= | 0.0059956
|  |  |  | @ Cl=0.4, Cd= | 0.005564
|  |  |  | @ Cl=0.6, Cd= | 0.0054328
alpha (deg) | Cl | Cd | Cm | Cl/Cd
-20 | -0.6848 | 0.25449 | 0.0414 | -2.6909
-19.5 | -0.6671 | 0.24678 | 0.0369 | -2.7032
-19 | -0.649 | 0.23942 | 0.0327 | -2.7107
-18 | -0.6155 | 0.22208 | 0.0243 | -2.7715
-17.5 | -0.5967 | 0.21595 | 0.0205 | -2.7631
-17 | -0.5781 | 0.20974 | 0.0168 | -2.7563
-16.5 | -0.5598 | 0.20353 | 0.0132 | -2.7505
-16 | -0.5422 | 0.19711 | 0.0098 | -2.7507
-15.5 | -0.5254 | 0.18992 | 0.0063 | -2.7664
-15 | -0.5099 | 0.18236 | 0.003 | -2.7961
-14.5 | -0.5077 | 0.16906 | -0.001 | -3.0031
-14 | -0.4915 | 0.16271 | -0.0039 | -3.0207
-13.5 | -0.4758 | 0.15649 | -0.0066 | -3.0404
-13 | -0.5057 | 0.13613 | -0.0135 | -3.7148
-12.5 | -0.5322 | 0.12004 | -0.0206 | -4.4335
-10.5 | -0.5937 | 0.01285 | -0.1637 | -46.2023
-10 | -0.5249 | 0.01105 | -0.1654 | -47.5023
-9.5 | -0.4587 | 0.00991 | -0.1659 | -46.2866
-9 | -0.3948 | 0.00913 | -0.1658 | -43.2421
-8.5 | -0.3297 | 0.0083 | -0.1661 | -39.7229
-8 | -0.2644 | 0.00753 | -0.1666 | -35.1129
-7.5 | -0.199 | 0.00674 | -0.1671 | -29.5252
-7 | -0.1347 | 0.00621 | -0.1674 | -21.6908
-6.5 | -0.072 | 0.00597 | -0.1674 | -12.0603
-6 | -0.0107 | 0.00602 | -0.1673 | -1.7774
-5.5 | 0.0505 | 0.00606 | -0.1672 | 8.3333
-5 | 0.112 | 0.00598 | -0.1673 | 18.7291
-4.5 | 0.1735 | 0.00587 | -0.1674 | 29.5571
-4 | 0.2345 | 0.00581 | -0.1674 | 40.3614
-3.5 | 0.2955 | 0.00571 | -0.1676 | 51.7513
-3 | 0.3564 | 0.0056 | -0.1677 | 63.6429
-2.5 | 0.417 | 0.00555 | -0.1679 | 75.1351
-2 | 0.4775 | 0.00549 | -0.1681 | 86.9763
-1.5 | 0.5378 | 0.00545 | -0.1682 | 98.6789
-1 | 0.5979 | 0.00543 | -0.1684 | 110.1105
-0.5 | 0.6575 | 0.00551 | -0.1684 | 119.3285
0 | 0.717 | 0.00561 | -0.1684 | 127.8075
0.5 | 0.776 | 0.0058 | -0.1683 | 133.7931
1 | 0.835 | 0.00597 | -0.1682 | 139.866
1.5 | 0.8938 | 0.0062 | -0.168 | 144.1613
2 | 0.9519 | 0.00656 | -0.1678 | 145.1067
2.5 | 1.0101 | 0.0069 | -0.1675 | 146.3913
3 | 1.0677 | 0.00735 | -0.1671 | 145.2653
3.5 | 1.1247 | 0.00791 | -0.1665 | 142.1871
4 | 1.1815 | 0.00852 | -0.1658 | 138.6737
4.5 | 1.2396 | 0.0088 | -0.1653 | 140.8636
5 | 1.2975 | 0.00911 | -0.1647 | 142.4259
5.5 | 1.3556 | 0.00938 | -0.1641 | 144.5203
6 | 1.4134 | 0.0097 | -0.1634 | 145.7113
6.5 | 1.4711 | 0.01005 | -0.1626 | 146.3781
7 | 1.5291 | 0.01035 | -0.1618 | 147.7391
9 | 1.7533 | 0.01207 | -0.1563 | 145.261
9.5 | 1.807 | 0.01285 | -0.1543 | 140.6226
10 | 1.8599 | 0.01369 | -0.1519 | 135.8583
10.5 | 1.9123 | 0.01451 | -0.1494 | 131.7919
11 | 1.9631 | 0.01544 | -0.1466 | 127.1438
11.5 | 2.0115 | 0.01654 | -0.1432 | 121.6143
12 | 2.0562 | 0.01784 | -0.1391 | 115.2578
12.5 | 2.0954 | 0.01942 | -0.1341 | 107.8991
13 | 2.1239 | 0.02139 | -0.1274 | 99.2941
13.5 | 2.1345 | 0.02381 | -0.118 | 89.6472
14 | 2.1227 | 0.02705 | -0.106 | 78.4732
14.5 | 2.1062 | 0.03174 | -0.0962 | 66.3579
15 | 2.0816 | 0.03827 | -0.0889 | 54.3925
15.5 | 2.0501 | 0.04715 | -0.0854 | 43.4804
16 | 2.0124 | 0.05866 | -0.086 | 34.3062
16.5 | 1.9718 | 0.07189 | -0.0893 | 27.428
17 | 1.9273 | 0.08638 | -0.0942 | 22.3119
17.5 | 1.8819 | 0.10138 | -0.0998 | 18.5628
18 | 1.8379 | 0.11673 | -0.1063 | 15.7449
18.5 | 1.7943 | 0.13264 | -0.114 | 13.5276

## 142. Re 14M Mach 0.25 (2)
BIGFOIL.COM POLAR EXPORT
BE7151
BE7151 |  |  |  | Cl Max: | 1.431 | at alpha= | 7.5 | deg
JavaFoil+Calcfoil stall+Eppler ext transition |  |  |  | L/D Max: | 76.274 | at alpha= | 6 | deg
Re: | 14000000 |  |  | Cd Min: | 0.01362 | at alpha= | -3 | deg
Mach: | 0.25 |  |  | Cl=0 at alpha= | -6.1273 | deg
|  |  |  | @ Cl=0.1, Cd= | 0.014067
|  |  |  | @ Cl=0.4, Cd= | 0.013628
|  |  |  | @ Cl=0.6, Cd= | 0.01376
alpha (deg) | Cl | Cd | Cm | Cl/Cd
-15.5 | -0.054 | 0.11524 | -0.084 | -0.465
-15 | -0.051 | 0.10989 | -0.084 | -0.462
-14.5 | -0.048 | 0.1022 | -0.088 | -0.47
-14 | -0.073 | 0.09967 | -0.085 | -0.734
-13.5 | -0.131 | 0.09066 | -0.091 | -1.45
-13 | -0.165 | 0.08409 | -0.094 | -1.961
-12.5 | -0.191 | 0.07938 | -0.095 | -2.408
-12 | -0.212 | 0.07325 | -0.099 | -2.898
-11.5 | -0.228 | 0.06774 | -0.102 | -3.361
-11 | -0.237 | 0.063 | -0.104 | -3.761
-10.5 | -0.24 | 0.05739 | -0.108 | -4.19
-10 | -0.237 | 0.0533 | -0.11 | -4.44
-9.5 | -0.227 | 0.04905 | -0.113 | -4.623
-9 | -0.21 | 0.04529 | -0.116 | -4.628
-8.5 | -0.185 | 0.04393 | -0.115 | -4.204
-8 | -0.158 | 0.03552 | -0.124 | -4.438
-7.5 | -0.122 | 0.03216 | -0.127 | -3.801
-7 | -0.093 | 0.01494 | -0.158 | -6.237
-6.5 | -0.041 | 0.01454 | -0.158 | -2.852
-6 | 0.014 | 0.01429 | -0.158 | 0.954
-5.5 | 0.071 | 0.01412 | -0.158 | 5.045
-5 | 0.131 | 0.01401 | -0.158 | 9.321
-4.5 | 0.191 | 0.01392 | -0.158 | 13.729
-4 | 0.252 | 0.01385 | -0.158 | 18.209
-3.5 | 0.313 | 0.0138 | -0.158 | 22.693
-3 | 0.374 | 0.01362 | -0.158 | 27.469
-2.5 | 0.435 | 0.01364 | -0.158 | 31.917
-2 | 0.496 | 0.01365 | -0.158 | 36.345
-1.5 | 0.557 | 0.01371 | -0.158 | 40.595
-1 | 0.617 | 0.01378 | -0.158 | 44.756
-0.5 | 0.676 | 0.01386 | -0.157 | 48.789
0 | 0.736 | 0.01393 | -0.157 | 52.866
0.5 | 0.796 | 0.01405 | -0.157 | 56.656
1 | 0.855 | 0.01435 | -0.157 | 59.63
1.5 | 0.915 | 0.01454 | -0.157 | 62.914
2 | 0.974 | 0.01469 | -0.157 | 66.311
2.5 | 1.033 | 0.01492 | -0.157 | 69.224
3 | 1.09 | 0.01515 | -0.157 | 71.952
3.5 | 1.146 | 0.0158 | -0.157 | 72.547
4 | 1.2 | 0.01671 | -0.157 | 71.804
4.5 | 1.252 | 0.01703 | -0.157 | 73.498
5 | 1.301 | 0.01746 | -0.157 | 74.505
5.5 | 1.346 | 0.01782 | -0.156 | 75.523
6 | 1.383 | 0.01813 | -0.156 | 76.274
6.5 | 1.41 | 0.01857 | -0.156 | 75.926
7 | 1.427 | 0.0189 | -0.156 | 75.473
7.5 | 1.431 | 0.01938 | -0.156 | 73.869
8 | 1.423 | 0.01948 | -0.156 | 73.049
8.5 | 1.401 | 0.02032 | -0.155 | 68.918
9 | 1.363 | 0.021 | -0.155 | 64.886
9.5 | 1.31 | 0.02184 | -0.155 | 59.967
10 | 1.242 | 0.02266 | -0.155 | 54.791
10.5 | 1.16 | 0.02344 | -0.155 | 49.491
11 | 1.066 | 0.02509 | -0.155 | 42.479
11.5 | 0.961 | 0.02617 | -0.154 | 36.725
12 | 0.835 | 0.02709 | -0.152 | 30.83
12.5 | 0.707 | 0.02958 | -0.149 | 23.912

## 143. Re 14M Mach 0.50 (1)
BIGFOIL.COM POLAR EXPORT
BE7151
BE7151 |  |  |  | Cl Max: | 1.77 | at alpha= | 7.5 | deg
XFOIL ncrit=9 |  |  |  | L/D Max: | 159.958 | at alpha= | 2.5 | deg
Re: | 14000000 |  |  | Cd Min: | 0.00556 | at alpha= | -1.5 | deg
Mach: | 0.5 |  |  | Cl=0 at alpha= | -5.5403 | deg
|  |  |  | @ Cl=0.1, Cd= | 0.006622
|  |  |  | @ Cl=0.4, Cd= | 0.0058067
|  |  |  | @ Cl=0.6, Cd= | 0.0055627
alpha (deg) | Cl | Cd | Cm | Cl/Cd
-20 | -0.4504 | 0.21291 | 0.002 | -2.1154
-19.5 | -0.439 | 0.20688 | -0.0009 | -2.122
-19 | -0.4272 | 0.20111 | -0.0036 | -2.1242
-18.5 | -0.4163 | 0.19533 | -0.006 | -2.1313
-18 | -0.4069 | 0.1894 | -0.0081 | -2.1484
-17.5 | -0.3971 | 0.18401 | -0.0099 | -2.158
-16.5 | -0.5807 | 0.21472 | 0.0126 | -2.7045
-16 | -0.5583 | 0.20767 | 0.0085 | -2.6884
-15.5 | -0.5366 | 0.20041 | 0.0045 | -2.6775
-15 | -0.5159 | 0.19294 | 0.0007 | -2.6739
-14.5 | -0.4962 | 0.18513 | -0.0029 | -2.6803
-14 | -0.4779 | 0.17715 | -0.0063 | -2.6977
-13.5 | -0.4614 | 0.16926 | -0.0093 | -2.726
-13 | -0.448 | 0.16096 | -0.0119 | -2.7833
-11.5 | -0.4034 | 0.13788 | -0.0204 | -2.9257
-11 | -0.3821 | 0.13073 | -0.0245 | -2.9228
-10.5 | -0.3617 | 0.12334 | -0.0287 | -2.9325
-10 | -0.3433 | 0.11526 | -0.0333 | -2.9785
-9.5 | -0.3252 | 0.10681 | -0.0385 | -3.0447
-9 | -0.3134 | 0.09747 | -0.0441 | -3.2153
-8.5 | -0.3015 | 0.08941 | -0.0485 | -3.3721
-8 | -0.2875 | 0.08307 | -0.0512 | -3.4609
-7.5 | -0.2721 | 0.07644 | -0.0551 | -3.5597
-7 | -0.2732 | 0.06448 | -0.0671 | -4.237
-6.5 | -0.239 | 0.05241 | -0.0874 | -4.5602
-6 | -0.1529 | 0.03166 | -0.1351 | -4.8294
-5.5 | 0.0134 | 0.00798 | -0.1891 | 1.6792
-5 | 0.0982 | 0.00663 | -0.1901 | 14.8115
-4.5 | 0.1749 | 0.00629 | -0.1894 | 27.806
-4 | 0.2494 | 0.00606 | -0.1889 | 41.1551
-3.5 | 0.3221 | 0.00593 | -0.1884 | 54.317
-3 | 0.3937 | 0.00582 | -0.1881 | 67.646
-2.5 | 0.4649 | 0.00567 | -0.188 | 81.9929
-2 | 0.5351 | 0.0056 | -0.188 | 95.5536
-1.5 | 0.6048 | 0.00556 | -0.188 | 108.777
-1 | 0.6741 | 0.00557 | -0.1879 | 121.0233
-0.5 | 0.743 | 0.00561 | -0.1879 | 132.4421
0 | 0.8114 | 0.00575 | -0.1877 | 141.113
0.5 | 0.8796 | 0.00593 | -0.1875 | 148.3305
1 | 0.9476 | 0.00618 | -0.1871 | 153.3333
1.5 | 1.016 | 0.00639 | -0.1867 | 158.9984
2 | 1.0834 | 0.00684 | -0.186 | 158.3918
2.5 | 1.1517 | 0.0072 | -0.1852 | 159.9583
3 | 1.2178 | 0.00797 | -0.1838 | 152.798
3.5 | 1.2836 | 0.00885 | -0.182 | 145.0395
4 | 1.3532 | 0.00922 | -0.1805 | 146.7679
4.5 | 1.4234 | 0.00962 | -0.1787 | 147.9626
5 | 1.4947 | 0.01 | -0.1766 | 149.47
5.5 | 1.5665 | 0.01045 | -0.1741 | 149.9043
6 | 1.6387 | 0.01101 | -0.171 | 148.8374
7 | 1.7644 | 0.01439 | -0.1589 | 122.6129
7.5 | 1.77 | 0.01995 | -0.1444 | 88.7218
8 | 1.7517 | 0.02521 | -0.1285 | 69.4843
8.5 | 1.7125 | 0.0314 | -0.113 | 54.5382
9 | 1.6719 | 0.04002 | -0.1044 | 41.7766
9.5 | 1.6288 | 0.05172 | -0.1035 | 31.4927
10 | 1.5863 | 0.06608 | -0.1088 | 24.0058
10.5 | 1.5439 | 0.08136 | -0.1157 | 18.9762
11 | 1.5035 | 0.0969 | -0.1229 | 15.516
11.5 | 1.4669 | 0.11267 | -0.1306 | 13.0194
12 | 1.4359 | 0.12822 | -0.1384 | 11.1987
12.5 | 1.4105 | 0.14364 | -0.1465 | 9.8197

## 144. Re 14M Mach 0.50 (2)
BIGFOIL.COM POLAR EXPORT
BE7151
BE7151 |  |  |  | Cl Max: | 1.443 | at alpha= | 5.5 | deg
JavaFoil+Calcfoil stall+Eppler ext transition |  |  |  | L/D Max: | 75.77 | at alpha= | 3 | deg
Re: | 14000000 |  |  | Cd Min: | 0.01405 | at alpha= | -2.5 | deg
Mach: | 0.5 |  |  | Cl=0 at alpha= | -6.1562 | deg
|  |  |  | @ Cl=0.1, Cd= | 0.020924
|  |  |  | @ Cl=0.4, Cd= | 0.014182
|  |  |  | @ Cl=0.6, Cd= | 0.014137
alpha (deg) | Cl | Cd | Cm | Cl/Cd
-20 | -0.758 | 0.15526 | -0.109 | -4.884
-19.5 | -0.731 | 0.14975 | -0.108 | -4.881
-19 | -0.704 | 0.14426 | -0.107 | -4.877
-18.5 | -0.676 | 0.14174 | -0.105 | -4.766
-18 | -0.648 | 0.13761 | -0.104 | -4.709
-17.5 | -0.62 | 0.13363 | -0.102 | -4.641
-17 | -0.593 | 0.12945 | -0.101 | -4.579
-16.5 | -0.566 | 0.12513 | -0.101 | -4.522
-16 | -0.54 | 0.1203 | -0.103 | -4.489
-15.5 | -0.513 | 0.11455 | -0.103 | -4.479
-15 | -0.486 | 0.10739 | -0.103 | -4.523
-14.5 | -0.458 | 0.10496 | -0.1 | -4.361
-14 | -0.43 | 0.10122 | -0.097 | -4.246
-13.5 | -0.402 | 0.0979 | -0.094 | -4.105
-13 | -0.375 | 0.09442 | -0.094 | -3.97
-12.5 | -0.348 | 0.09183 | -0.097 | -3.793
-12 | -0.322 | 0.08356 | -0.099 | -3.85
-11.5 | -0.296 | 0.07461 | -0.106 | -3.969
-11 | -0.27 | 0.06783 | -0.111 | -3.982
-10.5 | -0.244 | 0.06076 | -0.117 | -4.02
-10 | -0.211 | 0.07259 | -0.089 | -2.91
-9.5 | -0.186 | 0.06316 | -0.104 | -2.943
-9 | -0.16 | 0.05573 | -0.114 | -2.872
-8.5 | -0.134 | 0.0476 | -0.125 | -2.822
-8 | -0.103 | 0.05588 | -0.101 | -1.846
-7.5 | -0.077 | 0.0456 | -0.122 | -1.699
-7 | -0.05 | 0.03873 | -0.131 | -1.296
-6.5 | -0.022 | 0.03697 | -0.132 | -0.586
-6 | 0.01 | 0.03378 | -0.135 | 0.282
-5.5 | 0.063 | 0.0268 | -0.146 | 2.356
-5 | 0.139 | 0.01473 | -0.176 | 9.448
-4.5 | 0.209 | 0.01451 | -0.176 | 14.377
-4 | 0.279 | 0.01435 | -0.176 | 19.424
-3.5 | 0.348 | 0.01422 | -0.176 | 24.473
-3 | 0.417 | 0.01417 | -0.176 | 29.433
-2.5 | 0.486 | 0.01405 | -0.176 | 34.59
-2 | 0.554 | 0.01411 | -0.176 | 39.288
-1.5 | 0.622 | 0.01415 | -0.176 | 43.948
-1 | 0.689 | 0.01424 | -0.176 | 48.371
-0.5 | 0.756 | 0.01435 | -0.176 | 52.675
0 | 0.823 | 0.01441 | -0.176 | 57.079
0.5 | 0.889 | 0.01464 | -0.176 | 60.731
1 | 0.956 | 0.01501 | -0.176 | 63.684
1.5 | 1.022 | 0.01525 | -0.176 | 67
2 | 1.087 | 0.01545 | -0.176 | 70.385
2.5 | 1.153 | 0.01572 | -0.176 | 73.314
3 | 1.216 | 0.01605 | -0.175 | 75.77
3.5 | 1.275 | 0.01771 | -0.175 | 72.006
4 | 1.33 | 0.01811 | -0.175 | 73.456
4.5 | 1.379 | 0.01868 | -0.175 | 73.833
5 | 1.42 | 0.01921 | -0.175 | 73.922
5.5 | 1.443 | 0.01996 | -0.175 | 72.324
6 | 1.421 | 0.02054 | -0.175 | 69.18
6.5 | 1.249 | 0.02197 | -0.175 | 56.853
7 | 0.876 | 0.02283 | -0.174 | 38.358
7.5 | 0.908 | 0.02307 | -0.174 | 39.365
8 | 0.941 | 0.02403 | -0.174 | 39.149
8.5 | 0.973 | 0.02385 | -0.174 | 40.792
9 | 1.005 | 0.02529 | -0.174 | 39.752
9.5 | 1.037 | 0.02739 | -0.173 | 37.87
10 | 1.05 | 0.0293 | -0.17 | 35.847
10.5 | 1.016 | 0.04097 | -0.157 | 24.79

## 145. Re 16M Mach 0.00 (1)
BIGFOIL.COM POLAR EXPORT
BE7151
BE7151 |  |  |  | Cl Max: | 1.4115 | at alpha= | 6.5 | deg
XFOIL ncrit=9 |  |  |  | L/D Max: | 148.111 | at alpha= | 6.5 | deg
Re: | 16000000 |  |  | Cd Min: | 0.00538 | at alpha= | -1.5 | deg
Mach: | 0 |  |  | Cl=0 at alpha= | -5.9784 | deg
|  |  |  | @ Cl=0.1, Cd= | 0.005884
|  |  |  | @ Cl=0.4, Cd= | 0.0054929
|  |  |  | @ Cl=0.6, Cd= | 0.0054071
alpha (deg) | Cl | Cd | Cm | Cl/Cd
-14.5 | -1.0004 | 0.01523 | -0.1459 | -65.6861
-14 | -0.9427 | 0.01362 | -0.1481 | -69.2144
-13.5 | -0.8865 | 0.01249 | -0.1493 | -70.9768
-12.5 | -0.7672 | 0.01078 | -0.1523 | -71.1688
-12 | -0.7049 | 0.01008 | -0.1542 | -69.9306
-11 | -0.5815 | 0.0089 | -0.1573 | -65.3371
-10.5 | -0.5235 | 0.00834 | -0.1579 | -62.7698
-10 | -0.4658 | 0.00786 | -0.1584 | -59.2621
-9.5 | -0.4095 | 0.00747 | -0.1584 | -54.8193
-9 | -0.352 | 0.00713 | -0.1587 | -49.3689
-8.5 | -0.2936 | 0.00676 | -0.1592 | -43.432
-8 | -0.235 | 0.00643 | -0.1597 | -36.5474
-7.5 | -0.1765 | 0.00614 | -0.1601 | -28.7459
-7 | -0.1176 | 0.00584 | -0.1606 | -20.137
-6.5 | -0.06 | 0.00586 | -0.1608 | -10.2389
-6 | -0.0025 | 0.00594 | -0.161 | -0.42088
-5.5 | 0.0554 | 0.00593 | -0.1612 | 9.3423
-5 | 0.1136 | 0.00587 | -0.1615 | 19.3526
-4.5 | 0.1719 | 0.00575 | -0.1617 | 29.8957
-4 | 0.2299 | 0.0057 | -0.1619 | 40.3333
-3.5 | 0.2881 | 0.00561 | -0.1621 | 51.3547
-3 | 0.3462 | 0.00553 | -0.1624 | 62.604
-2.5 | 0.4042 | 0.00549 | -0.1626 | 73.6248
-2 | 0.4623 | 0.00542 | -0.1628 | 85.2952
-1.5 | 0.5202 | 0.00538 | -0.163 | 96.6914
-1 | 0.5778 | 0.00538 | -0.1632 | 107.3978
-0.5 | 0.6352 | 0.00545 | -0.1632 | 116.5505
0 | 0.6923 | 0.00554 | -0.1632 | 124.9639
0.5 | 0.749 | 0.00575 | -0.1632 | 130.2609
1 | 0.8057 | 0.0059 | -0.1631 | 136.5593
1.5 | 0.862 | 0.00615 | -0.1631 | 140.1626
2 | 0.9179 | 0.00645 | -0.1629 | 142.3101
2.5 | 0.9735 | 0.0068 | -0.1627 | 143.1618
3 | 1.0286 | 0.00722 | -0.1624 | 142.4654
3.5 | 1.0836 | 0.00765 | -0.1621 | 141.6471
4 | 1.1378 | 0.0082 | -0.1617 | 138.7561
4.5 | 1.193 | 0.00847 | -0.1614 | 140.8501
5 | 1.248 | 0.00871 | -0.1611 | 143.2836
6 | 1.3573 | 0.00922 | -0.1605 | 147.2126
6.5 | 1.4115 | 0.00953 | -0.1602 | 148.1112

## 146. Re 16M Mach 0.00 (2)
BIGFOIL.COM POLAR EXPORT
BE7151
BE7151 |  |  |  | Cl Max: | 2.242 | at alpha= | 17.5 | deg
NF |  |  |  | L/D Max: | 152.06 | at alpha= | 8 | deg
Re: | 16000000 |  |  | Cd Min: | 0.0054335 | at alpha= | -1.5 | deg
Mach: | 0 |  |  | Cl=0 at alpha= | -5.9875 | deg
|  |  |  | @ Cl=0.1, Cd= | 0.0057135
|  |  |  | @ Cl=0.4, Cd= | 0.0055181
|  |  |  | @ Cl=0.6, Cd= | 0.0054669
alpha (deg) | Cl | Cd | Cm | Cl/Cd
-20 | -0.70712 | 0.23423 | 0.044864 | -3.019
-19.5 | -0.69105 | 0.2284 | 0.040011 | -3.0256
-19 | -0.67545 | 0.22163 | 0.035025 | -3.0476
-18.5 | -0.66214 | 0.21343 | 0.029816 | -3.1024
-18 | -0.65259 | 0.20353 | 0.024256 | -3.2064
-17.5 | -0.64871 | 0.19181 | 0.018422 | -3.382
-17 | -0.64956 | 0.17933 | 0.01283 | -3.6222
-16.5 | -0.64963 | 0.1674 | 0.0077252 | -3.8807
-16 | -0.65956 | 0.15392 | 0.0012129 | -4.2851
-15.5 | -0.81949 | 0.058981 | -0.080378 | -13.894
-15 | -1.0121 | 0.019711 | -0.13721 | -51.3464
-14.5 | -0.99285 | 0.015857 | -0.14516 | -62.6111
-14 | -0.93597 | 0.01355 | -0.1491 | -69.0727
-13.5 | -0.87558 | 0.012339 | -0.15091 | -70.9611
-13 | -0.81703 | 0.011369 | -0.15244 | -71.8638
-12.5 | -0.75853 | 0.010516 | -0.15382 | -72.1314
-12 | -0.69983 | 0.0097587 | -0.15503 | -71.7128
-11.5 | -0.64102 | 0.0090883 | -0.15609 | -70.5322
-11 | -0.58228 | 0.0084956 | -0.15699 | -68.5386
-10.5 | -0.52374 | 0.0079702 | -0.15772 | -65.712
-10 | -0.4654 | 0.0075014 | -0.15833 | -62.0409
-9.5 | -0.40717 | 0.0070819 | -0.15886 | -57.4951
-9 | -0.34912 | 0.0067131 | -0.15932 | -52.0066
-8.5 | -0.29149 | 0.0064109 | -0.15967 | -45.4684
-8 | -0.23393 | 0.0061883 | -0.15997 | -37.8015
-7.5 | -0.17545 | 0.0060313 | -0.16036 | -29.0906
-7 | -0.11715 | 0.0059266 | -0.16078 | -19.7676
-6.5 | -0.059283 | 0.0058585 | -0.16108 | -10.1192
-6 | -0.0014555 | 0.0058018 | -0.16132 | -0.25088
-5.5 | 0.056649 | 0.0057474 | -0.16157 | 9.8563
-5 | 0.11499 | 0.0057018 | -0.16182 | 20.1677
-4.5 | 0.17334 | 0.0056775 | -0.16208 | 30.531
-4 | 0.23152 | 0.0056505 | -0.16235 | 40.9731
-3.5 | 0.28953 | 0.0056106 | -0.1626 | 51.6034
-3 | 0.34745 | 0.005565 | -0.16281 | 62.4342
-2.5 | 0.40527 | 0.0055134 | -0.16303 | 73.5065
-2 | 0.46306 | 0.0054592 | -0.16328 | 84.823
-1.5 | 0.52153 | 0.0054335 | -0.16352 | 95.9852
-1 | 0.57974 | 0.0054468 | -0.16375 | 106.4362
-0.5 | 0.63744 | 0.0055041 | -0.16388 | 115.8115
0 | 0.69477 | 0.005602 | -0.16395 | 124.0205
0.5 | 0.75192 | 0.0057333 | -0.16398 | 131.1505
1 | 0.80856 | 0.0058905 | -0.16394 | 137.2652
1.5 | 0.86482 | 0.0060718 | -0.16385 | 142.4321
2 | 0.92089 | 0.0063195 | -0.16375 | 145.7216
2.5 | 0.97587 | 0.0066588 | -0.16362 | 146.5526
3 | 1.031 | 0.0070634 | -0.1635 | 145.963
3.5 | 1.0871 | 0.0075645 | -0.16326 | 143.7111
4 | 1.1418 | 0.0081321 | -0.16282 | 140.4115
4.5 | 1.1959 | 0.0085989 | -0.16243 | 139.0813
5 | 1.2507 | 0.0089367 | -0.16211 | 139.9519
5.5 | 1.3058 | 0.0092545 | -0.16181 | 141.0963
6 | 1.3605 | 0.0095434 | -0.16148 | 142.5601
6.5 | 1.4139 | 0.0098219 | -0.16095 | 143.9538
7 | 1.4689 | 0.010243 | -0.16091 | 143.3956
7.5 | 1.5235 | 0.010105 | -0.16045 | 150.7688
8 | 1.5748 | 0.010356 | -0.15984 | 152.0603
8.5 | 1.6272 | 0.010857 | -0.15938 | 149.8809
9 | 1.6788 | 0.011383 | -0.15862 | 147.4829
9.5 | 1.7295 | 0.011934 | -0.15769 | 144.9244
10 | 1.7794 | 0.012519 | -0.15664 | 142.1309
10.5 | 1.8284 | 0.013145 | -0.15547 | 139.0961
11 | 1.8763 | 0.013813 | -0.15416 | 135.8352
11.5 | 1.923 | 0.014528 | -0.15268 | 132.3685
12 | 1.9685 | 0.015293 | -0.15101 | 128.7151
12.5 | 2.0125 | 0.016113 | -0.14913 | 124.8941
13 | 2.0548 | 0.016993 | -0.14702 | 120.9233
13.5 | 2.0953 | 0.017938 | -0.14465 | 116.8062
14 | 2.1334 | 0.018959 | -0.14196 | 112.5291
14.5 | 2.1683 | 0.020067 | -0.13877 | 108.0572
15 | 2.1981 | 0.021282 | -0.13471 | 103.2837
15.5 | 2.2192 | 0.022651 | -0.1291 | 97.972
16 | 2.2293 | 0.024256 | -0.12175 | 91.9081
16.5 | 2.2343 | 0.026212 | -0.1141 | 85.2401
17 | 2.2391 | 0.028656 | -0.10739 | 78.1355
17.5 | 2.242 | 0.031755 | -0.10149 | 70.6045
18 | 2.2413 | 0.035695 | -0.096318 | 62.7908
18.5 | 2.2355 | 0.040721 | -0.092311 | 54.8981
19 | 2.2232 | 0.047049 | -0.089758 | 47.2536
19.5 | 2.2044 | 0.054842 | -0.088555 | 40.1955
20 | 2.1777 | 0.064625 | -0.088988 | 33.6976

## 147. Re 16M Mach 0.00 (3)
BIGFOIL.COM POLAR EXPORT
BE7151
BE7151 |  |  |  | Cl Max: | 1.445 | at alpha= | 8.5 | deg
JavaFoil+Calcfoil stall+Eppler ext transition |  |  |  | L/D Max: | 78.242 | at alpha= | 6 | deg
Re: | 16000000 |  |  | Cd Min: | 0.01352 | at alpha= | -2.5 | deg
Mach: | 0 |  |  | Cl=0 at alpha= | -6.1204 | deg
|  |  |  | @ Cl=0.1, Cd= | 0.013837
|  |  |  | @ Cl=0.4, Cd= | 0.013535
|  |  |  | @ Cl=0.6, Cd= | 0.013623
alpha (deg) | Cl | Cd | Cm | Cl/Cd
-18.5 | -0.253 | 0.14188 | -0.085 | -1.783
-18 | -0.264 | 0.13567 | -0.085 | -1.943
-17.5 | -0.275 | 0.12883 | -0.086 | -2.132
-17 | -0.286 | 0.12275 | -0.087 | -2.326
-16.5 | -0.296 | 0.11599 | -0.088 | -2.555
-16 | -0.307 | 0.11015 | -0.089 | -2.786
-15.5 | -0.317 | 0.10293 | -0.092 | -3.081
-15 | -0.326 | 0.09765 | -0.093 | -3.339
-14.5 | -0.335 | 0.09039 | -0.096 | -3.705
-14 | -0.342 | 0.08494 | -0.098 | -4.021
-13.5 | -0.345 | 0.07992 | -0.099 | -4.312
-13 | -0.344 | 0.07524 | -0.1 | -4.575
-12.5 | -0.342 | 0.06981 | -0.103 | -4.896
-12 | -0.336 | 0.06515 | -0.104 | -5.161
-11.5 | -0.327 | 0.06093 | -0.106 | -5.374
-11 | -0.316 | 0.05633 | -0.108 | -5.602
-10.5 | -0.3 | 0.05234 | -0.111 | -5.736
-10 | -0.281 | 0.04809 | -0.113 | -5.839
-9.5 | -0.258 | 0.04366 | -0.116 | -5.908
-9 | -0.23 | 0.04016 | -0.118 | -5.735
-8.5 | -0.2 | 0.03556 | -0.122 | -5.615
-8 | -0.188 | 0.01492 | -0.153 | -12.63
-7.5 | -0.142 | 0.01459 | -0.153 | -9.768
-7 | -0.093 | 0.01437 | -0.153 | -6.485
-6.5 | -0.041 | 0.01416 | -0.153 | -2.899
-6 | 0.013 | 0.014 | -0.153 | 0.957
-5.5 | 0.07 | 0.01389 | -0.153 | 5.013
-5 | 0.127 | 0.01379 | -0.153 | 9.223
-4.5 | 0.186 | 0.01373 | -0.153 | 13.517
-4 | 0.245 | 0.01367 | -0.153 | 17.893
-3.5 | 0.304 | 0.01362 | -0.153 | 22.294
-3 | 0.363 | 0.01356 | -0.153 | 26.742
-2.5 | 0.422 | 0.01352 | -0.153 | 31.195
-2 | 0.48 | 0.01357 | -0.153 | 35.415
-1.5 | 0.539 | 0.01357 | -0.153 | 39.718
-1 | 0.597 | 0.01362 | -0.153 | 43.834
-0.5 | 0.655 | 0.01367 | -0.152 | 47.925
0 | 0.713 | 0.01374 | -0.152 | 51.878
0.5 | 0.771 | 0.01396 | -0.152 | 55.199
1 | 0.828 | 0.01412 | -0.152 | 58.651
1.5 | 0.886 | 0.01432 | -0.152 | 61.871
2 | 0.943 | 0.01444 | -0.152 | 65.325
2.5 | 1 | 0.0146 | -0.152 | 68.493
3 | 1.056 | 0.0148 | -0.152 | 71.395
3.5 | 1.111 | 0.01542 | -0.152 | 72.017
4 | 1.164 | 0.01621 | -0.152 | 71.761
4.5 | 1.215 | 0.01633 | -0.152 | 74.398
5 | 1.264 | 0.01669 | -0.152 | 75.737
5.5 | 1.311 | 0.01696 | -0.152 | 77.273
6 | 1.351 | 0.01727 | -0.151 | 78.242
6.5 | 1.384 | 0.0178 | -0.151 | 77.758
7 | 1.411 | 0.01814 | -0.151 | 77.791
7.5 | 1.43 | 0.01841 | -0.151 | 77.697
8 | 1.442 | 0.01886 | -0.151 | 76.445
8.5 | 1.445 | 0.01897 | -0.151 | 76.196
9 | 1.441 | 0.01945 | -0.15 | 74.069
9.5 | 1.428 | 0.02009 | -0.15 | 71.089
10 | 1.407 | 0.02057 | -0.15 | 68.397
10.5 | 1.379 | 0.02129 | -0.15 | 64.794
11 | 1.345 | 0.02219 | -0.15 | 60.609
11.5 | 1.305 | 0.02284 | -0.15 | 57.144
12 | 1.261 | 0.02368 | -0.149 | 53.248
12.5 | 1.213 | 0.02457 | -0.149 | 49.369
13 | 1.163 | 0.02577 | -0.149 | 45.124
13.5 | 1.1 | 0.0244 | -0.147 | 45.077

## 148. Re 16M Mach 0.10 (1)
BIGFOIL.COM POLAR EXPORT
BE7151
BE7151 |  |  |  | Cl Max: | 1.4754 | at alpha= | 7 | deg
XFOIL ncrit=9 |  |  |  | L/D Max: | 149.787 | at alpha= | 7 | deg
Re: | 16000000 |  |  | Cd Min: | 0.00538 | at alpha= | -1.5 | deg
Mach: | 0.1 |  |  | Cl=0 at alpha= | -5.9692 | deg
|  |  |  | @ Cl=0.1, Cd= | 0.0058937
|  |  |  | @ Cl=0.4, Cd= | 0.0054953
|  |  |  | @ Cl=0.6, Cd= | 0.0054064
alpha (deg) | Cl | Cd | Cm | Cl/Cd
-15.5 | -0.6529 | 0.14429 | -0.0066 | -4.5249
-15 | -0.6797 | 0.12897 | -0.0144 | -5.2702
-14.5 | -0.6829 | 0.11953 | -0.0194 | -5.7132
-14 | -0.9741 | 0.01765 | -0.1434 | -55.1898
-13.5 | -0.9093 | 0.01384 | -0.1494 | -65.7009
-13 | -0.8459 | 0.0124 | -0.1519 | -68.2177
-12.5 | -0.782 | 0.0114 | -0.1539 | -68.5965
-12 | -0.7179 | 0.01058 | -0.1558 | -67.8544
-11 | -0.5917 | 0.00922 | -0.1588 | -64.1757
-10.5 | -0.5325 | 0.00861 | -0.1594 | -61.8467
-10 | -0.4736 | 0.00809 | -0.1598 | -58.5414
-9.5 | -0.4163 | 0.00765 | -0.1597 | -54.4183
-9 | -0.3578 | 0.00729 | -0.1599 | -49.0809
-8.5 | -0.2984 | 0.00688 | -0.1604 | -43.3721
-8 | -0.239 | 0.00651 | -0.1608 | -36.7127
-7.5 | -0.1797 | 0.00622 | -0.1612 | -28.8907
-7 | -0.12 | 0.00588 | -0.1616 | -20.4082
-6.5 | -0.0617 | 0.00588 | -0.1618 | -10.4932
-6 | -0.0036 | 0.00596 | -0.162 | -0.60403
-5.5 | 0.0548 | 0.00594 | -0.1622 | 9.2256
-5 | 0.1134 | 0.00588 | -0.1624 | 19.2857
-4.5 | 0.1722 | 0.00576 | -0.1626 | 29.8958
-4 | 0.2307 | 0.00571 | -0.1628 | 40.4028
-3.5 | 0.2893 | 0.00562 | -0.163 | 51.4769
-3 | 0.3478 | 0.00554 | -0.1632 | 62.7798
-2.5 | 0.4062 | 0.00549 | -0.1634 | 73.9891
-2 | 0.4646 | 0.00542 | -0.1636 | 85.7196
-1.5 | 0.5229 | 0.00538 | -0.1638 | 97.1933
-1 | 0.581 | 0.00538 | -0.164 | 107.9926
-0.5 | 0.6386 | 0.00546 | -0.164 | 116.9597
0 | 0.6961 | 0.00554 | -0.164 | 125.6498
0.5 | 0.7532 | 0.00575 | -0.164 | 130.9913
1 | 0.8102 | 0.00591 | -0.1639 | 137.0897
1.5 | 0.8669 | 0.00615 | -0.1638 | 140.9593
2 | 0.9232 | 0.00646 | -0.1637 | 142.9102
2.5 | 0.9792 | 0.00681 | -0.1635 | 143.7885
3 | 1.0347 | 0.00724 | -0.1632 | 142.9144
3.5 | 1.09 | 0.00768 | -0.1628 | 141.9271
4 | 1.1446 | 0.00823 | -0.1624 | 139.0765
4.5 | 1.2002 | 0.0085 | -0.162 | 141.2
5 | 1.2557 | 0.00875 | -0.1617 | 143.5086
5.5 | 1.311 | 0.00901 | -0.1614 | 145.505
6 | 1.366 | 0.00927 | -0.161 | 147.3571
6.5 | 1.4207 | 0.00958 | -0.1606 | 148.2985
7 | 1.4754 | 0.00985 | -0.1602 | 149.7868

## 149. Re 16M Mach 0.10 (2)
BIGFOIL.COM POLAR EXPORT
BE7151
BE7151 |  |  |  | Cl Max: | 1.442 | at alpha= | 8.5 | deg
JavaFoil+Calcfoil stall+Eppler ext transition |  |  |  | L/D Max: | 77.957 | at alpha= | 6.5 | deg
Re: | 16000000 |  |  | Cd Min: | 0.01353 | at alpha= | -2 | deg
Mach: | 0.1 |  |  | Cl=0 at alpha= | -6.1204 | deg
|  |  |  | @ Cl=0.1, Cd= | 0.013864
|  |  |  | @ Cl=0.4, Cd= | 0.013566
|  |  |  | @ Cl=0.6, Cd= | 0.01365
alpha (deg) | Cl | Cd | Cm | Cl/Cd
-18 | -0.224 | 0.1385 | -0.084 | -1.618
-17.5 | -0.237 | 0.13151 | -0.085 | -1.799
-17 | -0.249 | 0.12446 | -0.086 | -2.003
-16.5 | -0.262 | 0.11818 | -0.087 | -2.216
-16 | -0.274 | 0.11183 | -0.088 | -2.454
-15.5 | -0.287 | 0.10621 | -0.089 | -2.698
-15 | -0.298 | 0.09935 | -0.092 | -3.003
-14.5 | -0.309 | 0.09214 | -0.095 | -3.359
-14 | -0.319 | 0.08668 | -0.097 | -3.676
-13.5 | -0.324 | 0.08217 | -0.097 | -3.944
-13 | -0.327 | 0.07532 | -0.101 | -4.345
-12.5 | -0.327 | 0.07106 | -0.102 | -4.598
-12 | -0.324 | 0.0663 | -0.104 | -4.881
-11.5 | -0.317 | 0.06186 | -0.105 | -5.129
-11 | -0.307 | 0.05723 | -0.108 | -5.372
-10.5 | -0.294 | 0.05276 | -0.111 | -5.577
-10 | -0.276 | 0.04967 | -0.112 | -5.548
-9.5 | -0.254 | 0.04537 | -0.115 | -5.596
-9 | -0.228 | 0.04116 | -0.118 | -5.538
-8.5 | -0.198 | 0.0368 | -0.121 | -5.376
-8 | -0.17 | 0.02536 | -0.134 | -6.687
-7.5 | -0.142 | 0.01464 | -0.153 | -9.73
-7 | -0.093 | 0.0144 | -0.153 | -6.475
-6.5 | -0.041 | 0.01418 | -0.153 | -2.9
-6 | 0.013 | 0.01401 | -0.153 | 0.959
-5.5 | 0.07 | 0.0139 | -0.153 | 5.029
-5 | 0.128 | 0.01383 | -0.153 | 9.236
-4.5 | 0.186 | 0.01375 | -0.153 | 13.566
-4 | 0.246 | 0.01367 | -0.153 | 17.988
-3.5 | 0.305 | 0.01361 | -0.153 | 22.418
-3 | 0.364 | 0.01359 | -0.153 | 26.81
-2.5 | 0.424 | 0.01355 | -0.153 | 31.28
-2 | 0.483 | 0.01353 | -0.153 | 35.677
-1.5 | 0.542 | 0.0136 | -0.153 | 39.821
-1 | 0.6 | 0.01365 | -0.153 | 43.953
-0.5 | 0.658 | 0.01365 | -0.153 | 48.227
0 | 0.717 | 0.01374 | -0.153 | 52.168
0.5 | 0.775 | 0.01401 | -0.153 | 55.278
1 | 0.833 | 0.01417 | -0.153 | 58.759
1.5 | 0.89 | 0.01431 | -0.153 | 62.223
2 | 0.948 | 0.01448 | -0.153 | 65.449
2.5 | 1.005 | 0.01465 | -0.153 | 68.607
3 | 1.062 | 0.01485 | -0.153 | 71.503
3.5 | 1.116 | 0.01542 | -0.153 | 72.4
4 | 1.169 | 0.01622 | -0.153 | 72.063
4.5 | 1.221 | 0.01638 | -0.152 | 74.508
5 | 1.27 | 0.0167 | -0.152 | 76.024
5.5 | 1.316 | 0.01708 | -0.152 | 77.062
6 | 1.356 | 0.0174 | -0.152 | 77.95
6.5 | 1.389 | 0.01781 | -0.152 | 77.957
7 | 1.414 | 0.01823 | -0.152 | 77.578
7.5 | 1.432 | 0.01861 | -0.152 | 76.939
8 | 1.441 | 0.01899 | -0.152 | 75.889
8.5 | 1.442 | 0.01911 | -0.151 | 75.459
9 | 1.433 | 0.01971 | -0.151 | 72.731
9.5 | 1.416 | 0.02032 | -0.151 | 69.689
10 | 1.39 | 0.02084 | -0.151 | 66.73
10.5 | 1.357 | 0.02146 | -0.151 | 63.232
11 | 1.317 | 0.02258 | -0.15 | 58.312
11.5 | 1.271 | 0.02318 | -0.15 | 54.825
12 | 1.22 | 0.02396 | -0.15 | 50.899
12.5 | 1.165 | 0.025 | -0.15 | 46.622
13 | 1.109 | 0.0263 | -0.15 | 42.146
13.5 | 1.034 | 0.02722 | -0.147 | 37.971

## 150. Re 16M Mach 0.25 (1)
BIGFOIL.COM POLAR EXPORT
BE7151
BE7151 |  |  |  | Cl Max: | 1.5304 | at alpha= | 7 | deg
XFOIL ncrit=9 |  |  |  | L/D Max: | 150.334 | at alpha= | 7 | deg
Re: | 16000000 |  |  | Cd Min: | 0.0054 | at alpha= | -1 | deg
Mach: | 0.25 |  |  | Cl=0 at alpha= | -5.913 | deg
|  |  |  | @ Cl=0.1, Cd= | 0.0059719
|  |  |  | @ Cl=0.4, Cd= | 0.0055285
|  |  |  | @ Cl=0.6, Cd= | 0.0054021
alpha (deg) | Cl | Cd | Cm | Cl/Cd
-13.5 | -0.5379 | 0.13758 | -0.0127 | -3.9097
-13 | -0.5727 | 0.12004 | -0.0212 | -4.7709
-12.5 | -0.596 | 0.10666 | -0.0285 | -5.5878
-12 | -0.6306 | 0.09276 | -0.0365 | -6.7982
-11.5 | -0.6962 | 0.07237 | -0.0546 | -9.62
-11 | -0.6617 | 0.01405 | -0.163 | -47.0961
-10.5 | -0.5912 | 0.01153 | -0.1657 | -51.2749
-10 | -0.5236 | 0.01019 | -0.1665 | -51.3837
-9.5 | -0.459 | 0.00928 | -0.1664 | -49.4612
-9 | -0.3942 | 0.00861 | -0.1664 | -45.784
-8.5 | -0.3287 | 0.00788 | -0.1667 | -41.7132
-8 | -0.2636 | 0.00721 | -0.167 | -36.5603
-7 | -0.1351 | 0.00624 | -0.1674 | -21.6506
-6.5 | -0.0723 | 0.00602 | -0.1675 | -12.01
-6 | -0.0107 | 0.00605 | -0.1674 | -1.7686
-5.5 | 0.0508 | 0.00602 | -0.1674 | 8.4385
-5 | 0.1122 | 0.00596 | -0.1674 | 18.8255
-4.5 | 0.1738 | 0.00582 | -0.1675 | 29.8625
-3.5 | 0.2958 | 0.00565 | -0.1677 | 52.354
-3 | 0.3567 | 0.00555 | -0.1678 | 64.2703
-2.5 | 0.4172 | 0.00552 | -0.168 | 75.5797
-2 | 0.4778 | 0.00544 | -0.1682 | 87.8309
-1.5 | 0.5381 | 0.00541 | -0.1683 | 99.464
-1 | 0.5982 | 0.0054 | -0.1684 | 110.7778
-0.5 | 0.6578 | 0.00547 | -0.1685 | 120.2559
0 | 0.7173 | 0.00556 | -0.1685 | 129.0108
0.5 | 0.7763 | 0.00578 | -0.1684 | 134.308
1 | 0.8354 | 0.00594 | -0.1683 | 140.6397
1.5 | 0.8941 | 0.00618 | -0.1681 | 144.6764
2 | 0.9523 | 0.00651 | -0.1679 | 146.2826
2.5 | 1.0105 | 0.00687 | -0.1676 | 147.0888
3 | 1.068 | 0.00735 | -0.1672 | 145.3061
4 | 1.1825 | 0.00838 | -0.166 | 141.1098
4.5 | 1.2407 | 0.00865 | -0.1655 | 143.4335
5 | 1.2987 | 0.00895 | -0.1649 | 145.1061
5.5 | 1.3569 | 0.00921 | -0.1643 | 147.329
6 | 1.4147 | 0.00954 | -0.1636 | 148.2914
6.5 | 1.4725 | 0.00986 | -0.1628 | 149.3408
7 | 1.5304 | 0.01018 | -0.162 | 150.334

## 151. Re 16M Mach 0.25 (2)
BIGFOIL.COM POLAR EXPORT
BE7151
BE7151 |  |  |  | Cl Max: | 1.431 | at alpha= | 7.5 | deg
JavaFoil+Calcfoil stall+Eppler ext transition |  |  |  | L/D Max: | 77.031 | at alpha= | 6 | deg
Re: | 16000000 |  |  | Cd Min: | 0.0136 | at alpha= | -2.5 | deg
Mach: | 0.25 |  |  | Cl=0 at alpha= | -6.1273 | deg
|  |  |  | @ Cl=0.1, Cd= | 0.013997
|  |  |  | @ Cl=0.4, Cd= | 0.013623
|  |  |  | @ Cl=0.6, Cd= | 0.013723
alpha (deg) | Cl | Cd | Cm | Cl/Cd
-15.5 | -0.054 | 0.11422 | -0.085 | -0.47
-15 | -0.051 | 0.10938 | -0.085 | -0.465
-14.5 | -0.048 | 0.10124 | -0.088 | -0.475
-14 | -0.073 | 0.09901 | -0.086 | -0.74
-13.5 | -0.132 | 0.08963 | -0.092 | -1.468
-13 | -0.165 | 0.08322 | -0.095 | -1.985
-12.5 | -0.191 | 0.07843 | -0.096 | -2.441
-12 | -0.213 | 0.07255 | -0.1 | -2.929
-11.5 | -0.228 | 0.06662 | -0.103 | -3.424
-11 | -0.237 | 0.06201 | -0.105 | -3.828
-10.5 | -0.241 | 0.05728 | -0.109 | -4.206
-10 | -0.237 | 0.05316 | -0.111 | -4.462
-9.5 | -0.227 | 0.04854 | -0.114 | -4.68
-9 | -0.21 | 0.04446 | -0.117 | -4.726
-8.5 | -0.185 | 0.04292 | -0.117 | -4.316
-8 | -0.158 | 0.03452 | -0.126 | -4.584
-7.5 | -0.123 | 0.03057 | -0.129 | -4.026
-7 | -0.093 | 0.01478 | -0.158 | -6.306
-6.5 | -0.041 | 0.01442 | -0.158 | -2.876
-6 | 0.014 | 0.01418 | -0.158 | 0.961
-5.5 | 0.071 | 0.01405 | -0.158 | 5.071
-5 | 0.131 | 0.01394 | -0.158 | 9.365
-4.5 | 0.191 | 0.01386 | -0.158 | 13.783
-4 | 0.252 | 0.01378 | -0.158 | 18.292
-3.5 | 0.313 | 0.01371 | -0.158 | 22.841
-3 | 0.374 | 0.01364 | -0.158 | 27.44
-2.5 | 0.435 | 0.0136 | -0.158 | 32.015
-2 | 0.496 | 0.01364 | -0.158 | 36.366
-1.5 | 0.557 | 0.01368 | -0.158 | 40.673
-1 | 0.617 | 0.01374 | -0.158 | 44.875
-0.5 | 0.676 | 0.01379 | -0.157 | 49.039
0 | 0.736 | 0.01383 | -0.157 | 53.225
0.5 | 0.796 | 0.01413 | -0.157 | 56.324
1 | 0.855 | 0.0143 | -0.157 | 59.825
1.5 | 0.915 | 0.01445 | -0.157 | 63.307
2 | 0.974 | 0.01464 | -0.157 | 66.521
2.5 | 1.033 | 0.01484 | -0.157 | 69.59
3 | 1.09 | 0.01505 | -0.157 | 72.463
3.5 | 1.146 | 0.01565 | -0.157 | 73.221
4 | 1.2 | 0.01653 | -0.157 | 72.607
4.5 | 1.252 | 0.01684 | -0.157 | 74.316
5 | 1.301 | 0.01726 | -0.157 | 75.354
5.5 | 1.346 | 0.0176 | -0.156 | 76.487
6 | 1.383 | 0.01796 | -0.156 | 77.031
6.5 | 1.41 | 0.01831 | -0.156 | 77.013
7 | 1.427 | 0.01882 | -0.156 | 75.801
7.5 | 1.431 | 0.01925 | -0.156 | 74.375
8 | 1.423 | 0.01991 | -0.156 | 71.475
8.5 | 1.401 | 0.02001 | -0.155 | 70.009
9 | 1.363 | 0.02078 | -0.155 | 65.578
9.5 | 1.31 | 0.02156 | -0.155 | 60.758
10 | 1.242 | 0.02233 | -0.155 | 55.599
10.5 | 1.16 | 0.02312 | -0.155 | 50.161
11 | 1.066 | 0.02467 | -0.155 | 43.206
11.5 | 0.961 | 0.02571 | -0.154 | 37.378
12 | 0.839 | 0.02467 | -0.153 | 34.025
12.5 | 0.711 | 0.0285 | -0.15 | 24.95

## 152. Re 16M Mach 0.50 (1)
BIGFOIL.COM POLAR EXPORT
BE7151
BE7151 |  |  |  | Cl Max: | 1.7751 | at alpha= | 7.5 | deg
XFOIL ncrit=9 |  |  |  | L/D Max: | 160.936 | at alpha= | 2.5 | deg
Re: | 16000000 |  |  | Cd Min: | 0.0059 | at alpha= | 0.5 | deg
Mach: | 0.5 |  |  | Cl=0 at alpha= | -99 | deg
|  |  |  | @ Cl=0.1, Cd= | 0.0059
|  |  |  | @ Cl=0.4, Cd= | 0.0059
|  |  |  | @ Cl=0.6, Cd= | 0.0059
alpha (deg) | Cl | Cd | Cm | Cl/Cd
0.5 | 0.88 | 0.0059 | -0.1876 | 149.1525
1 | 0.9482 | 0.00611 | -0.1872 | 155.1882
1.5 | 1.0166 | 0.00633 | -0.1868 | 160.6003
2 | 1.0841 | 0.00677 | -0.1861 | 160.1329
2.5 | 1.1523 | 0.00716 | -0.1853 | 160.9358
3 | 1.2187 | 0.00788 | -0.184 | 154.6574
3.5 | 1.285 | 0.0087 | -0.1823 | 147.7011
4 | 1.3549 | 0.00905 | -0.1808 | 149.7127
4.5 | 1.4253 | 0.00944 | -0.179 | 150.9852
5 | 1.4968 | 0.0098 | -0.177 | 152.7347
5.5 | 1.5688 | 0.01025 | -0.1745 | 153.0537
6 | 1.6415 | 0.01077 | -0.1714 | 152.4141
6.5 | 1.7149 | 0.01142 | -0.1676 | 150.1664
7 | 1.7692 | 0.01403 | -0.1595 | 126.1012
7.5 | 1.7751 | 0.01966 | -0.1449 | 90.2899
8 | 1.7555 | 0.0254 | -0.1284 | 69.1142
8.5 | 1.7176 | 0.03111 | -0.1133 | 55.2105
9 | 1.6755 | 0.03972 | -0.1044 | 42.1828
9.5 | 1.6324 | 0.05132 | -0.1033 | 31.8083
10 | 1.5901 | 0.06561 | -0.1085 | 24.2356
10.5 | 1.5477 | 0.08088 | -0.1154 | 19.1358
11 | 1.5073 | 0.09639 | -0.1226 | 15.6375
11.5 | 1.4707 | 0.11214 | -0.1303 | 13.1149
12 | 1.4396 | 0.12764 | -0.138 | 11.2786
12.5 | 1.4142 | 0.14304 | -0.1461 | 9.8867

## 153. Re 16M Mach 0.50 (2)
BIGFOIL.COM POLAR EXPORT
BE7151
BE7151 |  |  |  | Cl Max: | 1.443 | at alpha= | 5.5 | deg
JavaFoil+Calcfoil stall+Eppler ext transition |  |  |  | L/D Max: | 74.933 | at alpha= | 5 | deg
Re: | 16000000 |  |  | Cd Min: | 0.01402 | at alpha= | -2.5 | deg
Mach: | 0.5 |  |  | Cl=0 at alpha= | -6.1562 | deg
|  |  |  | @ Cl=0.1, Cd= | 0.020552
|  |  |  | @ Cl=0.4, Cd= | 0.01418
|  |  |  | @ Cl=0.6, Cd= | 0.014094
alpha (deg) | Cl | Cd | Cm | Cl/Cd
-20 | -0.757 | 0.16455 | -0.107 | -4.598
-19.5 | -0.73 | 0.15829 | -0.106 | -4.609
-19 | -0.702 | 0.15299 | -0.105 | -4.59
-18.5 | -0.675 | 0.1505 | -0.104 | -4.482
-18 | -0.647 | 0.1454 | -0.102 | -4.45
-17.5 | -0.62 | 0.14183 | -0.101 | -4.368
-17 | -0.593 | 0.13517 | -0.101 | -4.384
-16.5 | -0.566 | 0.1327 | -0.1 | -4.263
-16 | -0.54 | 0.11932 | -0.104 | -4.529
-15.5 | -0.513 | 0.1131 | -0.104 | -4.539
-15 | -0.486 | 0.10605 | -0.104 | -4.585
-14.5 | -0.458 | 0.10461 | -0.101 | -4.377
-14 | -0.43 | 0.10102 | -0.098 | -4.256
-13.5 | -0.402 | 0.09587 | -0.096 | -4.197
-13 | -0.375 | 0.09049 | -0.096 | -4.148
-12.5 | -0.348 | 0.09103 | -0.097 | -3.828
-12 | -0.322 | 0.08322 | -0.1 | -3.869
-11.5 | -0.296 | 0.07395 | -0.107 | -4.008
-11 | -0.27 | 0.06704 | -0.113 | -4.035
-10.5 | -0.245 | 0.0601 | -0.118 | -4.07
-10 | -0.211 | 0.07303 | -0.09 | -2.895
-9.5 | -0.186 | 0.06241 | -0.106 | -2.984
-9 | -0.16 | 0.05497 | -0.116 | -2.919
-8.5 | -0.135 | 0.04688 | -0.126 | -2.87
-8 | -0.103 | 0.05517 | -0.103 | -1.873
-7.5 | -0.077 | 0.04599 | -0.121 | -1.682
-7 | -0.05 | 0.03786 | -0.132 | -1.329
-6.5 | -0.022 | 0.03623 | -0.133 | -0.6
-6 | 0.01 | 0.03316 | -0.136 | 0.288
-5.5 | 0.063 | 0.02616 | -0.147 | 2.425
-5 | 0.139 | 0.01464 | -0.176 | 9.505
-4.5 | 0.209 | 0.01443 | -0.176 | 14.456
-4 | 0.279 | 0.01429 | -0.176 | 19.5
-3.5 | 0.348 | 0.01412 | -0.176 | 24.638
-3 | 0.417 | 0.0142 | -0.176 | 29.377
-2.5 | 0.486 | 0.01402 | -0.176 | 34.663
-2 | 0.554 | 0.01406 | -0.176 | 39.417
-1.5 | 0.622 | 0.01411 | -0.176 | 44.094
-1 | 0.689 | 0.01419 | -0.176 | 48.543
-0.5 | 0.756 | 0.01421 | -0.176 | 53.195
0 | 0.823 | 0.01432 | -0.176 | 57.46
0.5 | 0.889 | 0.01472 | -0.176 | 60.396
1 | 0.956 | 0.01495 | -0.176 | 63.922
1.5 | 1.022 | 0.01514 | -0.176 | 67.479
2 | 1.087 | 0.01534 | -0.176 | 70.899
2.5 | 1.153 | 0.01564 | -0.176 | 73.723
3 | 1.216 | 0.01641 | -0.175 | 74.097
3.5 | 1.275 | 0.01751 | -0.175 | 72.818
4 | 1.33 | 0.0179 | -0.175 | 74.297
4.5 | 1.379 | 0.01846 | -0.175 | 74.744
5 | 1.42 | 0.01895 | -0.175 | 74.933
5.5 | 1.443 | 0.01969 | -0.175 | 73.313
6 | 1.421 | 0.0203 | -0.175 | 69.99
6.5 | 1.249 | 0.02176 | -0.175 | 57.405
7 | 0.876 | 0.02262 | -0.174 | 38.726
7.5 | 0.908 | 0.02269 | -0.174 | 40.037
8 | 0.941 | 0.02366 | -0.174 | 39.757
8.5 | 0.973 | 0.02351 | -0.174 | 41.392
9 | 1.005 | 0.02485 | -0.174 | 40.458
9.5 | 1.037 | 0.02677 | -0.173 | 38.743
10 | 1.054 | 0.02851 | -0.171 | 36.974
10.5 | 1.028 | 0.03794 | -0.16 | 27.102

## 154. Re 18M Mach 0.00 (1)
BIGFOIL.COM POLAR EXPORT
BE7151
BE7151 |  |  |  | Cl Max: | 1.5216 | at alpha= | 7.5 | deg
XFOIL ncrit=9 |  |  |  | L/D Max: | 161.186 | at alpha= | 7.5 | deg
Re: | 18000000 |  |  | Cd Min: | 0.00536 | at alpha= | -1.5 | deg
Mach: | 0 |  |  | Cl=0 at alpha= | -5.9802 | deg
|  |  |  | @ Cl=0.1, Cd= | 0.0058518
|  |  |  | @ Cl=0.4, Cd= | 0.005463
|  |  |  | @ Cl=0.6, Cd= | 0.0053892
alpha (deg) | Cl | Cd | Cm | Cl/Cd
-15 | -1.0756 | 0.04203 | -0.0997 | -25.5912
-14.5 | -0.9987 | 0.01465 | -0.1469 | -68.1706
-14 | -0.9408 | 0.01306 | -0.1491 | -72.0368
-13.5 | -0.8844 | 0.01196 | -0.1503 | -73.9465
-13 | -0.8252 | 0.01108 | -0.1517 | -74.4765
-12.5 | -0.7631 | 0.01031 | -0.1536 | -74.0155
-12 | -0.7011 | 0.00963 | -0.1554 | -72.8037
-11.5 | -0.6389 | 0.00905 | -0.1571 | -70.5967
-11 | -0.5813 | 0.00853 | -0.1576 | -68.1477
-10.5 | -0.5236 | 0.00802 | -0.1581 | -65.2868
-10 | -0.4673 | 0.00763 | -0.1582 | -61.2451
-9.5 | -0.4099 | 0.00727 | -0.1585 | -56.3824
-9 | -0.3517 | 0.00694 | -0.1589 | -50.6772
-8.5 | -0.2933 | 0.0066 | -0.1594 | -44.4394
-7 | -0.1179 | 0.00589 | -0.1606 | -20.017
-6.5 | -0.0602 | 0.00594 | -0.1609 | -10.1347
-6 | -0.0023 | 0.00593 | -0.1611 | -0.38786
-5.5 | 0.0557 | 0.00589 | -0.1613 | 9.4567
-5 | 0.1137 | 0.00584 | -0.1616 | 19.4692
-4.5 | 0.1722 | 0.0057 | -0.1619 | 30.2105
-4 | 0.2302 | 0.00565 | -0.162 | 40.7434
-3.5 | 0.2883 | 0.00557 | -0.1622 | 51.7594
-3 | 0.3464 | 0.0055 | -0.1625 | 62.9818
-2.5 | 0.4044 | 0.00546 | -0.1627 | 74.0659
-2 | 0.4624 | 0.0054 | -0.1629 | 85.6296
-1.5 | 0.5203 | 0.00536 | -0.1631 | 97.0709
-1 | 0.578 | 0.00537 | -0.1632 | 107.635
-0.5 | 0.6354 | 0.00542 | -0.1633 | 117.2325
0 | 0.6924 | 0.00555 | -0.1633 | 124.7568
0.5 | 0.7492 | 0.00572 | -0.1633 | 130.979
1 | 0.8059 | 0.00589 | -0.1632 | 136.8251
1.5 | 0.8622 | 0.00613 | -0.1631 | 140.6525
2 | 0.9183 | 0.00639 | -0.163 | 143.7089
2.5 | 0.9738 | 0.00677 | -0.1628 | 143.8405
3 | 1.0289 | 0.00722 | -0.1625 | 142.5069
3.5 | 1.0842 | 0.00757 | -0.1623 | 143.2232
4 | 1.1386 | 0.00809 | -0.1618 | 140.7417
4.5 | 1.1938 | 0.00834 | -0.1616 | 143.1415
5 | 1.2488 | 0.00859 | -0.1613 | 145.3783
5.5 | 1.3037 | 0.00883 | -0.161 | 147.6444
6 | 1.3583 | 0.00908 | -0.1607 | 149.5925
6.5 | 1.4124 | 0.00939 | -0.1603 | 150.4153
7 | 1.4666 | 0.00965 | -0.16 | 151.9793
7.5 | 1.5216 | 0.00944 | -0.1602 | 161.1864

## 155. Re 18M Mach 0.00 (2)
BIGFOIL.COM POLAR EXPORT
BE7151
BE7151 |  |  |  | Cl Max: | 2.2592 | at alpha= | 18 | deg
NF |  |  |  | L/D Max: | 154.417 | at alpha= | 8 | deg
Re: | 18000000 |  |  | Cd Min: | 0.0054043 | at alpha= | -1.5 | deg
Mach: | 0 |  |  | Cl=0 at alpha= | -5.985 | deg
|  |  |  | @ Cl=0.1, Cd= | 0.0057065
|  |  |  | @ Cl=0.4, Cd= | 0.0054836
|  |  |  | @ Cl=0.6, Cd= | 0.0054402
alpha (deg) | Cl | Cd | Cm | Cl/Cd
-20 | -0.70849 | 0.23428 | 0.044314 | -3.0241
-19.5 | -0.69254 | 0.228 | 0.039406 | -3.0375
-19 | -0.67824 | 0.22048 | 0.034332 | -3.0762
-18.5 | -0.66679 | 0.21146 | 0.028956 | -3.1532
-18 | -0.65997 | 0.20058 | 0.023225 | -3.2904
-17.5 | -0.65861 | 0.1883 | 0.017405 | -3.4977
-17 | -0.65886 | 0.17619 | 0.012046 | -3.7395
-16.5 | -0.65589 | 0.16483 | 0.0065942 | -3.9792
-16 | -0.68539 | 0.14941 | -0.0046811 | -4.5874
-15.5 | -1.1453 | 0.01839 | -0.13166 | -62.281
-15 | -1.0399 | 0.017257 | -0.14387 | -60.2567
-14.5 | -0.99341 | 0.014774 | -0.14726 | -67.2412
-14 | -0.933 | 0.012999 | -0.15017 | -71.775
-13.5 | -0.87373 | 0.011933 | -0.15171 | -73.2216
-13 | -0.81563 | 0.011026 | -0.15308 | -73.9737
-12.5 | -0.75741 | 0.010219 | -0.15431 | -74.1193
-12 | -0.69902 | 0.0095003 | -0.1554 | -73.5785
-11.5 | -0.64059 | 0.0088635 | -0.15634 | -72.2721
-11 | -0.58221 | 0.0082999 | -0.15714 | -70.1462
-10.5 | -0.5239 | 0.007799 | -0.1578 | -67.1755
-10 | -0.46563 | 0.0073517 | -0.15838 | -63.3368
-9.5 | -0.40744 | 0.006956 | -0.15889 | -58.5743
-9 | -0.34956 | 0.0066234 | -0.15928 | -52.7757
-8.5 | -0.29197 | 0.006369 | -0.1596 | -45.8423
-8 | -0.23401 | 0.006181 | -0.16004 | -37.8598
-7.5 | -0.1755 | 0.006044 | -0.16049 | -29.0371
-7 | -0.11748 | 0.0059508 | -0.16084 | -19.7414
-6.5 | -0.059733 | 0.0058749 | -0.16114 | -10.1675
-6 | -0.0017488 | 0.0058053 | -0.16141 | -0.30125
-5.5 | 0.05662 | 0.0057396 | -0.16168 | 9.8648
-5 | 0.11512 | 0.005695 | -0.16194 | 20.2135
-4.5 | 0.17348 | 0.0056592 | -0.16221 | 30.654
-4 | 0.23165 | 0.005616 | -0.16248 | 41.248
-3.5 | 0.28972 | 0.005569 | -0.16272 | 52.0234
-3 | 0.34769 | 0.0055241 | -0.16292 | 62.9403
-2.5 | 0.40554 | 0.0054794 | -0.16313 | 74.0126
-2 | 0.46337 | 0.0054288 | -0.16337 | 85.3542
-1.5 | 0.52165 | 0.0054043 | -0.1636 | 96.5259
-1 | 0.57981 | 0.00542 | -0.16379 | 106.976
-0.5 | 0.63755 | 0.0054778 | -0.16392 | 116.3886
0 | 0.69505 | 0.0055756 | -0.16399 | 124.6597
0.5 | 0.75222 | 0.0057079 | -0.16403 | 131.7854
1 | 0.80886 | 0.0058632 | -0.16399 | 137.9569
1.5 | 0.86536 | 0.0060468 | -0.16393 | 143.11
2 | 0.92128 | 0.0063016 | -0.16384 | 146.1979
2.5 | 0.97645 | 0.0066255 | -0.16371 | 147.3777
3 | 1.0316 | 0.0070191 | -0.16359 | 146.9661
3.5 | 1.0876 | 0.0075187 | -0.16331 | 144.6585
4 | 1.1422 | 0.0080559 | -0.1629 | 141.7851
4.5 | 1.1966 | 0.0084816 | -0.16256 | 141.0876
5 | 1.2515 | 0.008804 | -0.16225 | 142.1556
5.5 | 1.3065 | 0.0091076 | -0.16194 | 143.4492
6 | 1.3615 | 0.0094088 | -0.16165 | 144.7011
6.5 | 1.4154 | 0.009676 | -0.16119 | 146.2784
7 | 1.469 | 0.010048 | -0.16074 | 146.2037
7.5 | 1.5257 | 0.010196 | -0.16092 | 149.6315
8 | 1.5764 | 0.010209 | -0.15995 | 154.4171
8.5 | 1.6287 | 0.01065 | -0.15954 | 152.9289
9 | 1.6805 | 0.011168 | -0.1589 | 150.4737
9.5 | 1.7314 | 0.011706 | -0.15803 | 147.9097
10 | 1.7815 | 0.012275 | -0.15702 | 145.1369
10.5 | 1.8307 | 0.012881 | -0.15589 | 142.1215
11 | 1.8788 | 0.013529 | -0.15462 | 138.8699
11.5 | 1.9259 | 0.014223 | -0.15319 | 135.4004
12 | 1.9716 | 0.014967 | -0.15158 | 131.7338
12.5 | 2.016 | 0.015763 | -0.14976 | 127.893
13 | 2.0589 | 0.016617 | -0.14772 | 123.8998
13.5 | 2.0999 | 0.017534 | -0.14544 | 119.7595
14 | 2.1388 | 0.018524 | -0.14287 | 115.4625
14.5 | 2.1748 | 0.019595 | -0.13987 | 110.985
15 | 2.2065 | 0.020767 | -0.13614 | 106.2515
15.5 | 2.2309 | 0.022072 | -0.1311 | 101.0707
16 | 2.2442 | 0.02358 | -0.12422 | 95.1752
16.5 | 2.2498 | 0.025395 | -0.1164 | 88.5929
17 | 2.2546 | 0.027644 | -0.10934 | 81.5572
17.5 | 2.2585 | 0.030485 | -0.10319 | 74.0853
18 | 2.2592 | 0.034097 | -0.097733 | 66.2584
18.5 | 2.2554 | 0.038702 | -0.093257 | 58.2757
19 | 2.2453 | 0.044562 | -0.090195 | 50.3848
19.5 | 2.2284 | 0.05184 | -0.088532 | 42.9865
20 | 2.2043 | 0.060899 | -0.088322 | 36.1954

## 156. Re 18M Mach 0.00 (3)
BIGFOIL.COM POLAR EXPORT
BE7151
BE7151 |  |  |  | Cl Max: | 1.445 | at alpha= | 8.5 | deg
JavaFoil+Calcfoil stall+Eppler ext transition |  |  |  | L/D Max: | 78.666 | at alpha= | 6.5 | deg
Re: | 18000000 |  |  | Cd Min: | 0.0135 | at alpha= | -2.5 | deg
Mach: | 0 |  |  | Cl=0 at alpha= | -6.1204 | deg
|  |  |  | @ Cl=0.1, Cd= | 0.013777
|  |  |  | @ Cl=0.4, Cd= | 0.013522
|  |  |  | @ Cl=0.6, Cd= | 0.013579
alpha (deg) | Cl | Cd | Cm | Cl/Cd
-18.5 | -0.253 | 0.1414 | -0.085 | -1.789
-18 | -0.264 | 0.13409 | -0.086 | -1.968
-17.5 | -0.275 | 0.12827 | -0.087 | -2.141
-17 | -0.286 | 0.12172 | -0.087 | -2.347
-16.5 | -0.296 | 0.11549 | -0.089 | -2.567
-16 | -0.307 | 0.10897 | -0.09 | -2.819
-15.5 | -0.317 | 0.10249 | -0.092 | -3.096
-15 | -0.326 | 0.09754 | -0.093 | -3.344
-14.5 | -0.335 | 0.08915 | -0.097 | -3.762
-14 | -0.342 | 0.08376 | -0.099 | -4.083
-13.5 | -0.345 | 0.07882 | -0.1 | -4.379
-13 | -0.345 | 0.07419 | -0.101 | -4.647
-12.5 | -0.342 | 0.06864 | -0.104 | -4.99
-12 | -0.336 | 0.06498 | -0.104 | -5.176
-11.5 | -0.328 | 0.05993 | -0.107 | -5.474
-11 | -0.316 | 0.05625 | -0.109 | -5.62
-10.5 | -0.301 | 0.05168 | -0.111 | -5.816
-10 | -0.281 | 0.04776 | -0.113 | -5.887
-9.5 | -0.259 | 0.0428 | -0.117 | -6.04
-9 | -0.231 | 0.0393 | -0.119 | -5.875
-8.5 | -0.201 | 0.03422 | -0.123 | -5.863
-8 | -0.189 | 0.0148 | -0.153 | -12.735
-7.5 | -0.142 | 0.01448 | -0.153 | -9.838
-7 | -0.093 | 0.01427 | -0.153 | -6.531
-6.5 | -0.041 | 0.01407 | -0.153 | -2.917
-6 | 0.013 | 0.01393 | -0.153 | 0.961
-5.5 | 0.07 | 0.01383 | -0.153 | 5.033
-5 | 0.127 | 0.01373 | -0.153 | 9.265
-4.5 | 0.186 | 0.01366 | -0.153 | 13.593
-4 | 0.245 | 0.01359 | -0.153 | 18.004
-3.5 | 0.304 | 0.01364 | -0.153 | 22.262
-3 | 0.363 | 0.01356 | -0.153 | 26.748
-2.5 | 0.422 | 0.0135 | -0.153 | 31.223
-2 | 0.48 | 0.0135 | -0.153 | 35.595
-1.5 | 0.539 | 0.01353 | -0.153 | 39.822
-1 | 0.597 | 0.01358 | -0.153 | 43.978
-0.5 | 0.655 | 0.01357 | -0.152 | 48.271
0 | 0.713 | 0.01376 | -0.152 | 51.816
0.5 | 0.771 | 0.01394 | -0.152 | 55.281
1 | 0.828 | 0.01407 | -0.152 | 58.877
1.5 | 0.886 | 0.01424 | -0.152 | 62.218
2 | 0.943 | 0.01436 | -0.152 | 65.67
2.5 | 1 | 0.01453 | -0.152 | 68.851
3 | 1.056 | 0.0145 | -0.152 | 72.829
3.5 | 1.111 | 0.01531 | -0.152 | 72.527
4 | 1.164 | 0.01608 | -0.152 | 72.358
4.5 | 1.215 | 0.01618 | -0.152 | 75.084
5 | 1.264 | 0.01653 | -0.152 | 76.493
5.5 | 1.311 | 0.01681 | -0.152 | 77.986
6 | 1.351 | 0.01719 | -0.151 | 78.604
6.5 | 1.384 | 0.0176 | -0.151 | 78.666
7 | 1.411 | 0.01794 | -0.151 | 78.648
7.5 | 1.43 | 0.01822 | -0.151 | 78.516
8 | 1.442 | 0.01871 | -0.151 | 77.061
8.5 | 1.445 | 0.01874 | -0.151 | 77.143
9 | 1.441 | 0.01928 | -0.15 | 74.724
9.5 | 1.428 | 0.01984 | -0.15 | 71.977
10 | 1.407 | 0.0203 | -0.15 | 69.319
10.5 | 1.379 | 0.02096 | -0.15 | 65.818
11 | 1.345 | 0.02193 | -0.15 | 61.342
11.5 | 1.305 | 0.02255 | -0.15 | 57.881
12 | 1.261 | 0.02317 | -0.149 | 54.417
12.5 | 1.213 | 0.02416 | -0.149 | 50.202
13 | 1.163 | 0.02524 | -0.149 | 46.055
13.5 | 1.102 | 0.02385 | -0.148 | 46.209

## 157. Re 18M Mach 0.10 (1)
BIGFOIL.COM POLAR EXPORT
BE7151
BE7151 |  |  |  | Cl Max: | 2.2576 | at alpha= | 17.5 | deg
XFOIL ncrit=9 |  |  |  | L/D Max: | 159.698 | at alpha= | 7.5 | deg
Re: | 18000000 |  |  | Cd Min: | 0.00536 | at alpha= | -1.5 | deg
Mach: | 0.1 |  |  | Cl=0 at alpha= | -5.9701 | deg
|  |  |  | @ Cl=0.1, Cd= | 0.0058272
|  |  |  | @ Cl=0.4, Cd= | 0.0054744
|  |  |  | @ Cl=0.6, Cd= | 0.0053863
alpha (deg) | Cl | Cd | Cm | Cl/Cd
-14.5 | -1.0327 | 0.01967 | -0.1408 | -52.5013
-14 | -0.9697 | 0.01601 | -0.1465 | -60.5684
-13.5 | -0.9056 | 0.01329 | -0.1508 | -68.1415
-12.5 | -0.7777 | 0.01087 | -0.1554 | -71.5455
-12 | -0.714 | 0.01008 | -0.1571 | -70.8333
-11.5 | -0.6502 | 0.00941 | -0.1587 | -69.0967
-11 | -0.5915 | 0.00883 | -0.1591 | -66.9875
-10.5 | -0.5325 | 0.00827 | -0.1596 | -64.3894
-10 | -0.475 | 0.00783 | -0.1596 | -60.6641
-9.5 | -0.4166 | 0.00743 | -0.1598 | -56.07
-9 | -0.3575 | 0.00707 | -0.1602 | -50.5658
-8.5 | -0.2981 | 0.0067 | -0.1606 | -44.4925
-8 | -0.2388 | 0.0064 | -0.1609 | -37.3125
-7.5 | -0.1798 | 0.00619 | -0.1612 | -29.0468
-7 | -0.1203 | 0.00593 | -0.1617 | -20.2867
-6 | -0.0035 | 0.00594 | -0.1621 | -0.58923
-5.5 | 0.055 | 0.0059 | -0.1623 | 9.322
-4.5 | 0.1725 | 0.00571 | -0.1627 | 30.2102
-4 | 0.2309 | 0.00565 | -0.1629 | 40.8673
-3.5 | 0.2895 | 0.00557 | -0.1631 | 51.9749
-3 | 0.348 | 0.00551 | -0.1633 | 63.1579
-2.5 | 0.4064 | 0.00547 | -0.1635 | 74.2962
-2 | 0.4648 | 0.0054 | -0.1637 | 86.0741
-1.5 | 0.523 | 0.00536 | -0.1639 | 97.5746
-1 | 0.5811 | 0.00537 | -0.164 | 108.2123
-0.5 | 0.6389 | 0.00542 | -0.1641 | 117.8782
0 | 0.6963 | 0.00555 | -0.1641 | 125.4595
0.5 | 0.7534 | 0.00572 | -0.1641 | 131.7133
1 | 0.8104 | 0.00589 | -0.164 | 137.5891
1.5 | 0.8671 | 0.00614 | -0.1639 | 141.2215
2 | 0.9236 | 0.0064 | -0.1638 | 144.3125
2.5 | 0.9795 | 0.00679 | -0.1636 | 144.2563
3 | 1.0349 | 0.00723 | -0.1632 | 143.1397
3.5 | 1.0906 | 0.00759 | -0.163 | 143.6891
4 | 1.1454 | 0.00811 | -0.1625 | 141.233
4.5 | 1.2011 | 0.00836 | -0.1622 | 143.6722
5 | 1.2566 | 0.00862 | -0.1619 | 145.7773
5.5 | 1.3119 | 0.00886 | -0.1615 | 148.07
6 | 1.367 | 0.00913 | -0.1612 | 149.7262
6.5 | 1.4217 | 0.00944 | -0.1607 | 150.6038
7 | 1.4764 | 0.0097 | -0.1603 | 152.2062
7.5 | 1.5331 | 0.0096 | -0.1607 | 159.6979
8 | 1.5846 | 0.00993 | -0.1596 | 159.577
8.5 | 1.6375 | 0.01036 | -0.1588 | 158.0598
9 | 1.6893 | 0.0109 | -0.1578 | 154.9817
9.5 | 1.7409 | 0.01141 | -0.1569 | 152.5767
10 | 1.7912 | 0.01204 | -0.1556 | 148.7708
10.5 | 1.8408 | 0.0127 | -0.1543 | 144.9449
11 | 1.8902 | 0.0133 | -0.1529 | 142.1203
11.5 | 1.9386 | 0.01395 | -0.1514 | 138.9677
12 | 1.9858 | 0.01465 | -0.1497 | 135.5495
12.5 | 2.0316 | 0.01542 | -0.1478 | 131.751
13 | 2.0752 | 0.01631 | -0.1455 | 127.2348
13.5 | 2.1158 | 0.01737 | -0.1426 | 121.8077
14 | 2.1514 | 0.01873 | -0.1389 | 114.8639
14.5 | 2.1868 | 0.01988 | -0.1353 | 110
15 | 2.2155 | 0.02112 | -0.1305 | 104.9006
15.5 | 2.2367 | 0.0225 | -0.1244 | 99.4089
16 | 2.2437 | 0.02423 | -0.1159 | 92.6001
16.5 | 2.2508 | 0.02638 | -0.1085 | 85.3222
17 | 2.2559 | 0.02908 | -0.1019 | 77.5757
17.5 | 2.2576 | 0.03245 | -0.0961 | 69.5716
18 | 2.2562 | 0.03658 | -0.0912 | 61.6785
18.5 | 2.2483 | 0.042 | -0.0875 | 53.531
19 | 2.2358 | 0.04868 | -0.0855 | 45.9285
19.5 | 2.2161 | 0.05725 | -0.0853 | 38.7092
20 | 2.1857 | 0.06792 | -0.0868 | 32.1805

## 158. Re 18M Mach 0.10 (2)
BIGFOIL.COM POLAR EXPORT
BE7151
BE7151 |  |  |  | Cl Max: | 1.442 | at alpha= | 8.5 | deg
JavaFoil+Calcfoil stall+Eppler ext transition |  |  |  | L/D Max: | 78.767 | at alpha= | 6 | deg
Re: | 18000000 |  |  | Cd Min: | 0.01349 | at alpha= | -2.5 | deg
Mach: | 0.1 |  |  | Cl=0 at alpha= | -6.1204 | deg
|  |  |  | @ Cl=0.1, Cd= | 0.013804
|  |  |  | @ Cl=0.4, Cd= | 0.013526
|  |  |  | @ Cl=0.6, Cd= | 0.01361
alpha (deg) | Cl | Cd | Cm | Cl/Cd
-18 | -0.224 | 0.1373 | -0.085 | -1.634
-17.5 | -0.237 | 0.13017 | -0.086 | -1.819
-17 | -0.249 | 0.12392 | -0.086 | -2.012
-16.5 | -0.262 | 0.11762 | -0.088 | -2.228
-16 | -0.274 | 0.11139 | -0.088 | -2.464
-15.5 | -0.287 | 0.10534 | -0.09 | -2.723
-15 | -0.298 | 0.09921 | -0.092 | -3.008
-14.5 | -0.31 | 0.09088 | -0.096 | -3.41
-14 | -0.319 | 0.08552 | -0.098 | -3.732
-13.5 | -0.325 | 0.08104 | -0.098 | -4.005
-13 | -0.328 | 0.07432 | -0.102 | -4.41
-12.5 | -0.327 | 0.06997 | -0.103 | -4.679
-12 | -0.324 | 0.06612 | -0.104 | -4.897
-11.5 | -0.318 | 0.0609 | -0.106 | -5.218
-11 | -0.308 | 0.05711 | -0.109 | -5.393
-10.5 | -0.294 | 0.05308 | -0.11 | -5.538
-10 | -0.276 | 0.04937 | -0.112 | -5.589
-9.5 | -0.255 | 0.0441 | -0.116 | -5.777
-9 | -0.228 | 0.04039 | -0.118 | -5.655
-8.5 | -0.199 | 0.03531 | -0.123 | -5.634
-8 | -0.188 | 0.0149 | -0.153 | -12.62
-7.5 | -0.142 | 0.01454 | -0.153 | -9.798
-7 | -0.093 | 0.01431 | -0.153 | -6.519
-6.5 | -0.041 | 0.0141 | -0.153 | -2.917
-6 | 0.013 | 0.01394 | -0.153 | 0.964
-5.5 | 0.07 | 0.01384 | -0.153 | 5.05
-5 | 0.128 | 0.01377 | -0.153 | 9.278
-4.5 | 0.186 | 0.01368 | -0.153 | 13.636
-4 | 0.246 | 0.01359 | -0.154 | 18.089
-3.5 | 0.305 | 0.01366 | -0.153 | 22.33
-3 | 0.364 | 0.01358 | -0.153 | 26.843
-2.5 | 0.424 | 0.01349 | -0.153 | 31.401
-2 | 0.483 | 0.01353 | -0.153 | 35.692
-1.5 | 0.542 | 0.01357 | -0.153 | 39.916
-1 | 0.6 | 0.01361 | -0.153 | 44.082
-0.5 | 0.658 | 0.0136 | -0.153 | 48.411
0 | 0.717 | 0.01376 | -0.153 | 52.096
0.5 | 0.775 | 0.01399 | -0.153 | 55.383
1 | 0.833 | 0.01412 | -0.153 | 58.984
1.5 | 0.89 | 0.01422 | -0.153 | 62.593
2 | 0.948 | 0.01441 | -0.153 | 65.782
2.5 | 1.005 | 0.01459 | -0.153 | 68.902
3 | 1.062 | 0.01478 | -0.153 | 71.801
3.5 | 1.116 | 0.01538 | -0.153 | 72.582
4 | 1.169 | 0.01608 | -0.153 | 72.7
4.5 | 1.221 | 0.01624 | -0.152 | 75.182
5 | 1.27 | 0.01654 | -0.152 | 76.776
5.5 | 1.316 | 0.01691 | -0.152 | 77.848
6 | 1.356 | 0.01722 | -0.152 | 78.767
6.5 | 1.389 | 0.01764 | -0.152 | 78.704
7 | 1.414 | 0.01806 | -0.152 | 78.31
7.5 | 1.432 | 0.01845 | -0.152 | 77.595
8 | 1.441 | 0.0189 | -0.152 | 76.259
8.5 | 1.442 | 0.01887 | -0.151 | 76.402
9 | 1.433 | 0.01945 | -0.151 | 73.698
9.5 | 1.416 | 0.02002 | -0.151 | 70.72
10 | 1.39 | 0.02052 | -0.151 | 67.766
10.5 | 1.357 | 0.02127 | -0.151 | 63.803
11 | 1.317 | 0.02224 | -0.15 | 59.2
11.5 | 1.271 | 0.02287 | -0.15 | 55.562
12 | 1.22 | 0.0236 | -0.15 | 51.685
12.5 | 1.165 | 0.02455 | -0.15 | 47.469
13 | 1.109 | 0.02593 | -0.15 | 42.745
13.5 | 1.036 | 0.0267 | -0.148 | 38.813

## 159. Re 18M Mach 0.25 (1)
BIGFOIL.COM POLAR EXPORT
BE7151
BE7151 |  |  |  | Cl Max: | 1.5892 | at alpha= | 7.5 | deg
XFOIL ncrit=9 |  |  |  | L/D Max: | 152.864 | at alpha= | 7 | deg
Re: | 18000000 |  |  | Cd Min: | 0.00538 | at alpha= | -1.5 | deg
Mach: | 0.25 |  |  | Cl=0 at alpha= | -5.9141 | deg
|  |  |  | @ Cl=0.1, Cd= | 0.0059242
|  |  |  | @ Cl=0.4, Cd= | 0.0055086
|  |  |  | @ Cl=0.6, Cd= | 0.0053911
alpha (deg) | Cl | Cd | Cm | Cl/Cd
-18 | -0.6158 | 0.22179 | 0.0243 | -2.7765
-17.5 | -0.597 | 0.21567 | 0.0204 | -2.7681
-17 | -0.5784 | 0.20946 | 0.0167 | -2.7614
-15.5 | -0.539 | 0.18246 | 0.0053 | -2.9541
-15 | -0.5254 | 0.17487 | 0.0019 | -3.0045
-13.5 | -0.5702 | 0.12971 | -0.0165 | -4.396
-13 | -0.587 | 0.11701 | -0.023 | -5.0167
-12.5 | -0.6394 | 0.09857 | -0.0342 | -6.4868
-12 | -0.6847 | 0.08335 | -0.0445 | -8.2148
-11.5 | -0.7326 | 0.01679 | -0.1597 | -43.6331
-11 | -0.6593 | 0.0125 | -0.1654 | -52.744
-10.5 | -0.5901 | 0.0107 | -0.1669 | -55.1495
-10 | -0.5243 | 0.00963 | -0.1669 | -54.4444
-9.5 | -0.4588 | 0.00884 | -0.1669 | -51.9005
-9 | -0.3934 | 0.00822 | -0.1669 | -47.8589
-8.5 | -0.3279 | 0.00756 | -0.1671 | -43.373
-8 | -0.263 | 0.007 | -0.1672 | -37.5714
-7.5 | -0.199 | 0.00661 | -0.1673 | -30.1059
-6.5 | -0.0725 | 0.0061 | -0.1675 | -11.8852
-6 | -0.0106 | 0.00604 | -0.1675 | -1.755
-5.5 | 0.0511 | 0.00598 | -0.1675 | 8.5452
-5 | 0.1125 | 0.00591 | -0.1675 | 19.0355
-4.5 | 0.1741 | 0.00578 | -0.1676 | 30.1211
-4 | 0.2352 | 0.00569 | -0.1677 | 41.3357
-3.5 | 0.2961 | 0.0056 | -0.1678 | 52.875
-3 | 0.3569 | 0.00553 | -0.1679 | 64.5389
-2.5 | 0.4174 | 0.0055 | -0.1681 | 75.8909
-2 | 0.4779 | 0.00542 | -0.1682 | 88.1734
-1.5 | 0.5383 | 0.00538 | -0.1684 | 100.0558
-1 | 0.5983 | 0.00539 | -0.1685 | 111.0019
-0.5 | 0.6581 | 0.00543 | -0.1686 | 121.1971
0 | 0.7176 | 0.00554 | -0.1686 | 129.5307
0.5 | 0.7765 | 0.00575 | -0.1685 | 135.0435
1 | 0.8356 | 0.00592 | -0.1684 | 141.1486
1.5 | 0.8943 | 0.00616 | -0.1682 | 145.1786
2 | 0.9528 | 0.00645 | -0.168 | 147.7209
2.5 | 1.0108 | 0.00684 | -0.1677 | 147.7778
3 | 1.0684 | 0.00733 | -0.1672 | 145.7572
3.5 | 1.126 | 0.00777 | -0.1668 | 144.9163
4 | 1.1833 | 0.00826 | -0.1661 | 143.2567
4.5 | 1.2416 | 0.00852 | -0.1657 | 145.7277
5 | 1.2997 | 0.00881 | -0.1651 | 147.5255
5.5 | 1.358 | 0.00906 | -0.1645 | 149.8896
6 | 1.4158 | 0.00939 | -0.1638 | 150.7774
6.5 | 1.4737 | 0.0097 | -0.163 | 151.9278
7 | 1.5317 | 0.01002 | -0.1622 | 152.8643
7.5 | 1.5892 | 0.0104 | -0.1612 | 152.8077

## 160. Re 18M Mach 0.25 (2)
BIGFOIL.COM POLAR EXPORT
BE7151
BE7151 |  |  |  | Cl Max: | 1.431 | at alpha= | 7.5 | deg
JavaFoil+Calcfoil stall+Eppler ext transition |  |  |  | L/D Max: | 78.638 | at alpha= | 6 | deg
Re: | 18000000 |  |  | Cd Min: | 0.0136 | at alpha= | -2.5 | deg
Mach: | 0.25 |  |  | Cl=0 at alpha= | -6.1273 | deg
|  |  |  | @ Cl=0.1, Cd= | 0.013932
|  |  |  | @ Cl=0.4, Cd= | 0.013623
|  |  |  | @ Cl=0.6, Cd= | 0.013679
alpha (deg) | Cl | Cd | Cm | Cl/Cd
-15.5 | -0.054 | 0.11296 | -0.087 | -0.476
-15 | -0.051 | 0.10798 | -0.087 | -0.471
-14.5 | -0.048 | 0.10069 | -0.089 | -0.478
-14 | -0.073 | 0.098 | -0.087 | -0.748
-13.5 | -0.132 | 0.08993 | -0.091 | -1.463
-13 | -0.165 | 0.08231 | -0.096 | -2.009
-12.5 | -0.192 | 0.07745 | -0.098 | -2.475
-12 | -0.213 | 0.07157 | -0.101 | -2.974
-11.5 | -0.228 | 0.06647 | -0.103 | -3.433
-11 | -0.238 | 0.06223 | -0.106 | -3.819
-10.5 | -0.241 | 0.05736 | -0.109 | -4.199
-10 | -0.237 | 0.05287 | -0.112 | -4.491
-9.5 | -0.227 | 0.04874 | -0.114 | -4.657
-9 | -0.21 | 0.04478 | -0.116 | -4.687
-8.5 | -0.186 | 0.04212 | -0.118 | -4.409
-8 | -0.159 | 0.03384 | -0.126 | -4.687
-7.5 | -0.124 | 0.02895 | -0.131 | -4.27
-7 | -0.093 | 0.01467 | -0.158 | -6.353
-6.5 | -0.041 | 0.01432 | -0.158 | -2.897
-6 | 0.014 | 0.01412 | -0.158 | 0.965
-5.5 | 0.071 | 0.01398 | -0.158 | 5.094
-5 | 0.131 | 0.01388 | -0.158 | 9.41
-4.5 | 0.191 | 0.01379 | -0.158 | 13.855
-4 | 0.252 | 0.0137 | -0.158 | 18.404
-3.5 | 0.313 | 0.01376 | -0.158 | 22.761
-3 | 0.374 | 0.01364 | -0.158 | 27.435
-2.5 | 0.435 | 0.0136 | -0.158 | 32.001
-2 | 0.496 | 0.01362 | -0.158 | 36.425
-1.5 | 0.557 | 0.01365 | -0.158 | 40.778
-1 | 0.617 | 0.01369 | -0.158 | 45.022
-0.5 | 0.676 | 0.01369 | -0.157 | 49.423
0 | 0.736 | 0.01387 | -0.157 | 53.101
0.5 | 0.796 | 0.0141 | -0.157 | 56.433
1 | 0.855 | 0.01424 | -0.157 | 60.072
1.5 | 0.915 | 0.01438 | -0.157 | 63.633
2 | 0.974 | 0.01453 | -0.157 | 67.019
2.5 | 1.033 | 0.01476 | -0.157 | 69.952
3 | 1.09 | 0.01499 | -0.157 | 72.718
3.5 | 1.146 | 0.01608 | -0.157 | 71.249
4 | 1.2 | 0.01638 | -0.157 | 73.253
4.5 | 1.252 | 0.01658 | -0.157 | 75.482
5 | 1.301 | 0.01689 | -0.157 | 77.014
5.5 | 1.346 | 0.01725 | -0.156 | 78.033
6 | 1.383 | 0.01759 | -0.156 | 78.638
6.5 | 1.41 | 0.0181 | -0.156 | 77.913
7 | 1.427 | 0.0186 | -0.156 | 76.678
7.5 | 1.431 | 0.01907 | -0.156 | 75.073
8 | 1.423 | 0.01972 | -0.156 | 72.174
8.5 | 1.401 | 0.01975 | -0.155 | 70.907
9 | 1.363 | 0.02047 | -0.155 | 66.566
9.5 | 1.31 | 0.02122 | -0.155 | 61.732
10 | 1.242 | 0.02202 | -0.155 | 56.406
10.5 | 1.16 | 0.02283 | -0.155 | 50.812
11 | 1.066 | 0.02424 | -0.155 | 43.969
11.5 | 0.961 | 0.02534 | -0.154 | 37.932
12 | 0.838 | 0.02316 | -0.152 | 36.188
12.5 | 0.71 | 0.02848 | -0.15 | 24.922

## 161. Re 18M Mach 0.50 (1)
BIGFOIL.COM POLAR EXPORT
BE7151
BE7151 |  |  |  | Cl Max: | 1.6439 | at alpha= | 6 | deg
XFOIL ncrit=9 |  |  |  | L/D Max: | 161.683 | at alpha= | 2.5 | deg
Re: | 18000000 |  |  | Cd Min: | 0.00568 | at alpha= | 0 | deg
Mach: | 0.5 |  |  | Cl=0 at alpha= | -99 | deg
|  |  |  | @ Cl=0.1, Cd= | 0.00568
|  |  |  | @ Cl=0.4, Cd= | 0.00568
|  |  |  | @ Cl=0.6, Cd= | 0.00568
alpha (deg) | Cl | Cd | Cm | Cl/Cd
0 | 0.8121 | 0.00568 | -0.1879 | 142.9754
0.5 | 0.8803 | 0.00587 | -0.1877 | 149.9659
1 | 0.9487 | 0.00606 | -0.1874 | 156.5512
1.5 | 1.0171 | 0.0063 | -0.1869 | 161.4444
2.5 | 1.1528 | 0.00713 | -0.1854 | 161.683
3 | 1.2195 | 0.00782 | -0.1841 | 155.9463
3.5 | 1.2863 | 0.00857 | -0.1825 | 150.0933
4 | 1.3563 | 0.0089 | -0.181 | 152.3933
5 | 1.4986 | 0.00963 | -0.1772 | 155.6179
5.5 | 1.5707 | 0.01008 | -0.1748 | 155.8234
6 | 1.6439 | 0.01056 | -0.1718 | 155.6723

## 162. Re 18M Mach 0.50 (2)
BIGFOIL.COM POLAR EXPORT
BE7151
BE7151 |  |  |  | Cl Max: | 1.443 | at alpha= | 5.5 | deg
JavaFoil+Calcfoil stall+Eppler ext transition |  |  |  | L/D Max: | 75.738 | at alpha= | 5 | deg
Re: | 18000000 |  |  | Cd Min: | 0.01402 | at alpha= | -2.5 | deg
Mach: | 0.5 |  |  | Cl=0 at alpha= | -6.1562 | deg
|  |  |  | @ Cl=0.1, Cd= | 0.0204
|  |  |  | @ Cl=0.4, Cd= | 0.014163
|  |  |  | @ Cl=0.6, Cd= | 0.014061
alpha (deg) | Cl | Cd | Cm | Cl/Cd
-20 | -0.756 | 0.16928 | -0.107 | -4.468
-19.5 | -0.729 | 0.16447 | -0.106 | -4.434
-19 | -0.702 | 0.15805 | -0.105 | -4.441
-18.5 | -0.674 | 0.1548 | -0.103 | -4.356
-18 | -0.647 | 0.15026 | -0.102 | -4.303
-17.5 | -0.619 | 0.1445 | -0.101 | -4.286
-17 | -0.593 | 0.14002 | -0.1 | -4.232
-16.5 | -0.566 | 0.13855 | -0.1 | -4.082
-16 | -0.541 | 0.11886 | -0.104 | -4.548
-15.5 | -0.514 | 0.11235 | -0.105 | -4.572
-15 | -0.487 | 0.10528 | -0.105 | -4.622
-14.5 | -0.458 | 0.10243 | -0.101 | -4.472
-14 | -0.43 | 0.09965 | -0.099 | -4.317
-13.5 | -0.403 | 0.09529 | -0.097 | -4.225
-13 | -0.376 | 0.08952 | -0.097 | -4.196
-12.5 | -0.349 | 0.08994 | -0.098 | -3.876
-12 | -0.322 | 0.08237 | -0.101 | -3.911
-11.5 | -0.297 | 0.07317 | -0.108 | -4.055
-11 | -0.271 | 0.06606 | -0.114 | -4.101
-10.5 | -0.245 | 0.05998 | -0.12 | -4.085
-10 | -0.211 | 0.07257 | -0.091 | -2.914
-9.5 | -0.187 | 0.06166 | -0.108 | -3.025
-9 | -0.161 | 0.05415 | -0.117 | -2.968
-8.5 | -0.135 | 0.04575 | -0.127 | -2.949
-8 | -0.104 | 0.05439 | -0.106 | -1.904
-7.5 | -0.078 | 0.04516 | -0.122 | -1.717
-7 | -0.05 | 0.03696 | -0.134 | -1.366
-6.5 | -0.022 | 0.03536 | -0.134 | -0.616
-6 | 0.01 | 0.03366 | -0.135 | 0.283
-5.5 | 0.063 | 0.02593 | -0.148 | 2.449
-5 | 0.139 | 0.01457 | -0.176 | 9.556
-4.5 | 0.209 | 0.01435 | -0.176 | 14.541
-4 | 0.279 | 0.01419 | -0.176 | 19.633
-3.5 | 0.348 | 0.01414 | -0.176 | 24.616
-3 | 0.417 | 0.01417 | -0.176 | 29.432
-2.5 | 0.486 | 0.01402 | -0.176 | 34.658
-2 | 0.554 | 0.01402 | -0.176 | 39.527
-1.5 | 0.622 | 0.01408 | -0.176 | 44.192
-1 | 0.689 | 0.01415 | -0.176 | 48.686
-0.5 | 0.756 | 0.01415 | -0.176 | 53.396
0 | 0.823 | 0.01441 | -0.176 | 57.115
0.5 | 0.889 | 0.01463 | -0.176 | 60.799
1 | 0.956 | 0.01488 | -0.176 | 64.207
1.5 | 1.022 | 0.01506 | -0.176 | 67.83
2 | 1.087 | 0.01529 | -0.176 | 71.108
2.5 | 1.153 | 0.01555 | -0.176 | 74.138
3 | 1.216 | 0.01629 | -0.175 | 74.638
3.5 | 1.275 | 0.01735 | -0.175 | 73.499
4 | 1.33 | 0.01774 | -0.175 | 74.989
4.5 | 1.379 | 0.01827 | -0.175 | 75.519
5 | 1.42 | 0.01875 | -0.175 | 75.738
5.5 | 1.443 | 0.01947 | -0.175 | 74.146
6 | 1.421 | 0.02019 | -0.175 | 70.383
6.5 | 1.249 | 0.0215 | -0.175 | 58.111
7 | 0.876 | 0.0223 | -0.174 | 39.273
7.5 | 0.908 | 0.02237 | -0.174 | 40.609
8 | 0.941 | 0.02397 | -0.174 | 39.251
8.5 | 0.973 | 0.02325 | -0.174 | 41.842
9 | 1.005 | 0.02451 | -0.174 | 41.006
9.5 | 1.037 | 0.02631 | -0.173 | 39.418
10 | 1.058 | 0.02611 | -0.171 | 40.544
10.5 | 1.042 | 0.03514 | -0.163 | 29.665

## 163. Re 20M Mach 0.00 (1)
BIGFOIL.COM POLAR EXPORT
BE7151
BE7151 |  |  |  | Cl Max: | 2.2924 | at alpha= | 18.5 | deg
XFOIL ncrit=9 |  |  |  | L/D Max: | 162.518 | at alpha= | 8 | deg
Re: | 20000000 |  |  | Cd Min: | 0.00534 | at alpha= | -1.5 | deg
Mach: | 0 |  |  | Cl=0 at alpha= | -5.9819 | deg
|  |  |  | @ Cl=0.1, Cd= | 0.0057843
|  |  |  | @ Cl=0.4, Cd= | 0.005434
|  |  |  | @ Cl=0.6, Cd= | 0.0053614
alpha (deg) | Cl | Cd | Cm | Cl/Cd
-15.5 | -1.1152 | 0.01933 | -0.1397 | -57.6927
-15 | -1.0565 | 0.01647 | -0.1442 | -64.1469
-14.5 | -0.9973 | 0.01419 | -0.1478 | -70.2819
-14 | -0.9395 | 0.01267 | -0.1498 | -74.1515
-13.5 | -0.8828 | 0.01157 | -0.151 | -76.3008
-13 | -0.8216 | 0.01068 | -0.1529 | -76.9288
-12.5 | -0.7598 | 0.00994 | -0.1547 | -76.4386
-12 | -0.6978 | 0.00929 | -0.1564 | -75.113
-11.5 | -0.639 | 0.00875 | -0.1573 | -73.0286
-11 | -0.5816 | 0.00827 | -0.1577 | -70.3265
-10.5 | -0.5249 | 0.00782 | -0.1579 | -67.1228
-10 | -0.4678 | 0.00746 | -0.1582 | -62.7078
-9.5 | -0.4098 | 0.00711 | -0.1586 | -57.6371
-9 | -0.3515 | 0.00679 | -0.1591 | -51.7673
-8.5 | -0.2931 | 0.00651 | -0.1595 | -45.023
-8 | -0.2348 | 0.00627 | -0.1599 | -37.4482
-7.5 | -0.1766 | 0.00612 | -0.1602 | -28.8562
-7 | -0.1181 | 0.00596 | -0.1607 | -19.8154
-6.5 | -0.0602 | 0.00595 | -0.161 | -10.1176
-6 | -0.0021 | 0.0059 | -0.1612 | -0.35593
-5.5 | 0.0559 | 0.00586 | -0.1614 | 9.5392
-4.5 | 0.1724 | 0.00566 | -0.1619 | 30.4594
-4 | 0.2304 | 0.0056 | -0.1621 | 41.1429
-3.5 | 0.2885 | 0.00554 | -0.1623 | 52.0758
-3 | 0.3466 | 0.00548 | -0.1625 | 63.2482
-2.5 | 0.4046 | 0.00543 | -0.1627 | 74.512
-2 | 0.4626 | 0.00538 | -0.1629 | 85.9851
-1.5 | 0.5205 | 0.00534 | -0.1631 | 97.4719
-1 | 0.5781 | 0.00535 | -0.1633 | 108.0561
-0.5 | 0.6356 | 0.00538 | -0.1634 | 118.1413
0 | 0.6926 | 0.00555 | -0.1634 | 124.7928
0.5 | 0.7494 | 0.0057 | -0.1633 | 131.4737
1 | 0.8061 | 0.00588 | -0.1633 | 137.0918
1.5 | 0.8624 | 0.00612 | -0.1632 | 140.915
2 | 0.9187 | 0.00635 | -0.1631 | 144.6772
2.5 | 0.9741 | 0.00675 | -0.1629 | 144.3111
3 | 1.0293 | 0.00716 | -0.1626 | 143.757
3.5 | 1.0846 | 0.00752 | -0.1623 | 144.2287
4 | 1.1392 | 0.00798 | -0.1619 | 142.7569
5 | 1.2496 | 0.00847 | -0.1614 | 147.5325
5.5 | 1.3045 | 0.0087 | -0.1611 | 149.9425
6 | 1.359 | 0.00897 | -0.1608 | 151.505
6.5 | 1.4132 | 0.00926 | -0.1604 | 152.6134
7 | 1.4675 | 0.00951 | -0.1601 | 154.3113
7.5 | 1.5212 | 0.0098 | -0.1597 | 155.2245
8 | 1.5748 | 0.00969 | -0.1596 | 162.5181
8.5 | 1.6272 | 0.0101 | -0.159 | 161.1089
9 | 1.6785 | 0.01062 | -0.1581 | 158.0508
9.5 | 1.7296 | 0.01109 | -0.1573 | 155.9603
10 | 1.7797 | 0.01166 | -0.1563 | 152.6329
11 | 1.8777 | 0.01285 | -0.154 | 146.1245
11.5 | 1.9258 | 0.01345 | -0.1527 | 143.1822
12 | 1.9728 | 0.01408 | -0.1513 | 140.1136
12.5 | 2.0187 | 0.01477 | -0.1497 | 136.6757
13 | 2.0631 | 0.01552 | -0.1478 | 132.9317
13.5 | 2.1052 | 0.01639 | -0.1457 | 128.4442
14 | 2.1443 | 0.01744 | -0.1429 | 122.953
14.5 | 2.1796 | 0.01865 | -0.1396 | 116.8686
15 | 2.2143 | 0.01971 | -0.1362 | 112.344
15.5 | 2.2428 | 0.02085 | -0.1317 | 107.5683
16 | 2.2643 | 0.02212 | -0.126 | 102.3644
16.5 | 2.2729 | 0.02367 | -0.1181 | 96.0245
17 | 2.2808 | 0.02562 | -0.111 | 89.0242
17.5 | 2.2876 | 0.028 | -0.1046 | 81.7
18 | 2.2918 | 0.03092 | -0.0989 | 74.1203
18.5 | 2.2924 | 0.03457 | -0.094 | 66.3118
19 | 2.289 | 0.03906 | -0.0899 | 58.6022
19.5 | 2.2803 | 0.04476 | -0.0871 | 50.945
20 | 2.266 | 0.05189 | -0.0858 | 43.6693

## 164. Re 20M Mach 0.00 (2)
BIGFOIL.COM POLAR EXPORT
BE7151
BE7151 |  |  |  | Cl Max: | 2.2742 | at alpha= | 18 | deg
NF |  |  |  | L/D Max: | 155.589 | at alpha= | 8.5 | deg
Re: | 20000000 |  |  | Cd Min: | 0.0053801 | at alpha= | -1.5 | deg
Mach: | 0 |  |  | Cl=0 at alpha= | -5.9844 | deg
|  |  |  | @ Cl=0.1, Cd= | 0.0056979
|  |  |  | @ Cl=0.4, Cd= | 0.0054537
|  |  |  | @ Cl=0.6, Cd= | 0.0054193
alpha (deg) | Cl | Cd | Cm | Cl/Cd
-20 | -0.70976 | 0.23412 | 0.043817 | -3.0317
-19.5 | -0.69465 | 0.22726 | 0.038858 | -3.0566
-19 | -0.68168 | 0.21913 | 0.033664 | -3.1109
-18.5 | -0.67214 | 0.20931 | 0.028141 | -3.2112
-18 | -0.66773 | 0.19766 | 0.022309 | -3.3782
-17.5 | -0.66732 | 0.18531 | 0.016608 | -3.6011
-17 | -0.66536 | 0.1738 | 0.011331 | -3.8283
-16.5 | -0.66439 | 0.16192 | 0.0047812 | -4.1033
-16 | -0.62727 | 0.13255 | -0.039904 | -4.7323
-15.5 | -1.0776 | 0.019243 | -0.13469 | -56.0009
-15 | -1.0406 | 0.01641 | -0.14592 | -63.4101
-14.5 | -0.99156 | 0.013988 | -0.14893 | -70.8867
-14 | -0.93101 | 0.012585 | -0.15094 | -73.9755
-13.5 | -0.87253 | 0.011607 | -0.15231 | -75.175
-13 | -0.81475 | 0.010747 | -0.15355 | -75.8139
-12.5 | -0.75677 | 0.0099767 | -0.15466 | -75.8541
-12 | -0.69865 | 0.0092899 | -0.15565 | -75.2048
-11.5 | -0.64049 | 0.0086804 | -0.15651 | -73.7852
-11 | -0.58231 | 0.00814 | -0.15724 | -71.5371
-10.5 | -0.52409 | 0.0076591 | -0.15788 | -68.427
-10 | -0.46584 | 0.0072322 | -0.15844 | -64.4115
-9.5 | -0.40776 | 0.0068656 | -0.15889 | -59.3912
-9 | -0.34999 | 0.006575 | -0.15923 | -53.2298
-8.5 | -0.29213 | 0.0063567 | -0.15962 | -45.9562
-8 | -0.23396 | 0.0061874 | -0.16016 | -37.8121
-7.5 | -0.1757 | 0.0060633 | -0.16056 | -28.9775
-7 | -0.11783 | 0.0059673 | -0.16089 | -19.7458
-6.5 | -0.06005 | 0.0058814 | -0.16121 | -10.2101
-6 | -0.0018318 | 0.0057994 | -0.1615 | -0.31586
-5.5 | 0.056699 | 0.005733 | -0.16179 | 9.8899
-5 | 0.11524 | 0.0056856 | -0.16206 | 20.2689
-4.5 | 0.17357 | 0.0056349 | -0.16234 | 30.8032
-4 | 0.23177 | 0.0055811 | -0.16259 | 41.528
-3.5 | 0.2899 | 0.0055314 | -0.16282 | 52.4095
-3 | 0.3479 | 0.0054889 | -0.16302 | 63.3825
-2.5 | 0.4058 | 0.0054498 | -0.16323 | 74.4622
-2 | 0.46365 | 0.0054033 | -0.16346 | 85.8095
-1.5 | 0.52169 | 0.0053801 | -0.16365 | 96.9667
-1 | 0.57987 | 0.0053989 | -0.16382 | 107.404
-0.5 | 0.6377 | 0.0054574 | -0.16395 | 116.8511
0 | 0.69533 | 0.0055554 | -0.16403 | 125.1629
0.5 | 0.75243 | 0.0056865 | -0.16406 | 132.3194
1 | 0.80917 | 0.005839 | -0.16403 | 138.5806
1.5 | 0.86586 | 0.0060251 | -0.16399 | 143.7083
2 | 0.92162 | 0.0062819 | -0.16391 | 146.7104
2.5 | 0.977 | 0.006595 | -0.1638 | 148.1428
3 | 1.0322 | 0.0069809 | -0.16366 | 147.8577
3.5 | 1.0881 | 0.0074738 | -0.16336 | 145.5842
4 | 1.1425 | 0.0079818 | -0.16298 | 143.1442
4.5 | 1.1973 | 0.0083746 | -0.16268 | 142.9652
5 | 1.2523 | 0.0086869 | -0.16238 | 144.1587
5.5 | 1.3071 | 0.0089789 | -0.16206 | 145.5786
6 | 1.3621 | 0.0092819 | -0.16178 | 146.7537
6.5 | 1.4165 | 0.0095584 | -0.1614 | 148.198
7 | 1.47 | 0.0098702 | -0.16083 | 148.9309
7.5 | 1.5256 | 0.010252 | -0.16095 | 148.8173
8 | 1.5786 | 0.010158 | -0.16021 | 155.4013
8.5 | 1.6298 | 0.010475 | -0.15962 | 155.5886
9 | 1.6819 | 0.010981 | -0.1591 | 153.167
9.5 | 1.733 | 0.01151 | -0.1583 | 150.5677
10 | 1.7833 | 0.012065 | -0.15734 | 147.7999
10.5 | 1.8326 | 0.012657 | -0.15624 | 144.7966
11 | 1.881 | 0.013288 | -0.15501 | 141.5502
11.5 | 1.9282 | 0.013965 | -0.15363 | 138.075
12 | 1.9743 | 0.01469 | -0.15206 | 134.3925
12.5 | 2.019 | 0.015468 | -0.1503 | 130.5294
13 | 2.0623 | 0.016301 | -0.14831 | 126.5114
13.5 | 2.1038 | 0.017195 | -0.14609 | 122.3458
14 | 2.1432 | 0.018159 | -0.14361 | 118.0255
14.5 | 2.1801 | 0.019202 | -0.14075 | 113.5335
15 | 2.2132 | 0.020339 | -0.13726 | 108.8148
15.5 | 2.24 | 0.021597 | -0.13266 | 103.7206
16 | 2.2565 | 0.023031 | -0.12627 | 97.9772
16.5 | 2.2633 | 0.024738 | -0.11848 | 91.4926
17 | 2.2679 | 0.026835 | -0.11109 | 84.514
17.5 | 2.2723 | 0.02947 | -0.10472 | 77.1084
18 | 2.2742 | 0.032818 | -0.099047 | 69.2975
18.5 | 2.272 | 0.037084 | -0.09422 | 61.2648
19 | 2.2639 | 0.042536 | -0.090704 | 53.2224
19.5 | 2.2488 | 0.049381 | -0.088643 | 45.5397
20 | 2.2267 | 0.057869 | -0.087954 | 38.4779

## 165. Re 20M Mach 0.00 (3)
BIGFOIL.COM POLAR EXPORT
BE7151
BE7151 |  |  |  | Cl Max: | 1.445 | at alpha= | 8.5 | deg
JavaFoil+Calcfoil stall+Eppler ext transition |  |  |  | L/D Max: | 79.371 | at alpha= | 7 | deg
Re: | 20000000 |  |  | Cd Min: | 0.01346 | at alpha= | -2.5 | deg
Mach: | 0 |  |  | Cl=0 at alpha= | -6.1204 | deg
|  |  |  | @ Cl=0.1, Cd= | 0.013722
|  |  |  | @ Cl=0.4, Cd= | 0.013479
|  |  |  | @ Cl=0.6, Cd= | 0.01353
alpha (deg) | Cl | Cd | Cm | Cl/Cd
-18.5 | -0.253 | 0.14014 | -0.086 | -1.806
-18 | -0.264 | 0.13357 | -0.087 | -1.976
-17.5 | -0.275 | 0.12765 | -0.087 | -2.153
-17 | -0.286 | 0.12062 | -0.088 | -2.37
-16.5 | -0.297 | 0.11471 | -0.09 | -2.587
-16 | -0.307 | 0.1088 | -0.09 | -2.823
-15.5 | -0.318 | 0.10163 | -0.093 | -3.125
-15 | -0.327 | 0.09653 | -0.094 | -3.383
-14.5 | -0.335 | 0.08906 | -0.097 | -3.766
-14 | -0.342 | 0.08276 | -0.1 | -4.138
-13.5 | -0.346 | 0.07787 | -0.101 | -4.438
-13 | -0.345 | 0.07328 | -0.102 | -4.711
-12.5 | -0.343 | 0.06779 | -0.105 | -5.059
-12 | -0.337 | 0.06426 | -0.105 | -5.243
-11.5 | -0.328 | 0.06018 | -0.107 | -5.457
-11 | -0.317 | 0.05555 | -0.11 | -5.698
-10.5 | -0.301 | 0.05109 | -0.112 | -5.894
-10 | -0.282 | 0.04688 | -0.114 | -6.011
-9.5 | -0.259 | 0.04237 | -0.117 | -6.109
-9 | -0.232 | 0.0383 | -0.12 | -6.05
-8.5 | -0.202 | 0.03218 | -0.125 | -6.282
-8 | -0.189 | 0.01468 | -0.153 | -12.838
-7.5 | -0.143 | 0.01437 | -0.153 | -9.917
-7 | -0.093 | 0.01421 | -0.153 | -6.559
-6.5 | -0.041 | 0.01403 | -0.153 | -2.926
-6 | 0.013 | 0.01388 | -0.153 | 0.965
-5.5 | 0.07 | 0.01378 | -0.153 | 5.054
-5 | 0.127 | 0.01367 | -0.153 | 9.307
-4.5 | 0.186 | 0.01359 | -0.153 | 13.661
-4 | 0.245 | 0.01361 | -0.153 | 17.983
-3.5 | 0.304 | 0.01363 | -0.153 | 22.28
-3 | 0.363 | 0.01351 | -0.153 | 26.842
-2.5 | 0.422 | 0.01346 | -0.153 | 31.332
-2 | 0.48 | 0.01348 | -0.153 | 35.642
-1.5 | 0.539 | 0.01351 | -0.153 | 39.903
-1 | 0.597 | 0.01353 | -0.153 | 44.127
-0.5 | 0.655 | 0.01353 | -0.153 | 48.414
0 | 0.713 | 0.01372 | -0.152 | 51.952
0.5 | 0.771 | 0.01391 | -0.152 | 55.424
1 | 0.828 | 0.01401 | -0.152 | 59.121
1.5 | 0.886 | 0.01417 | -0.152 | 62.512
2 | 0.943 | 0.01432 | -0.152 | 65.889
2.5 | 1 | 0.01447 | -0.152 | 69.149
3 | 1.056 | 0.01501 | -0.152 | 70.361
3.5 | 1.111 | 0.01549 | -0.152 | 71.69
4 | 1.164 | 0.01576 | -0.152 | 73.833
4.5 | 1.215 | 0.01605 | -0.152 | 75.678
5 | 1.264 | 0.01639 | -0.152 | 77.114
5.5 | 1.311 | 0.01666 | -0.152 | 78.692
6 | 1.351 | 0.01703 | -0.151 | 79.345
6.5 | 1.384 | 0.0175 | -0.151 | 79.1
7 | 1.411 | 0.01777 | -0.151 | 79.371
7.5 | 1.43 | 0.01816 | -0.151 | 78.767
8 | 1.442 | 0.01853 | -0.151 | 77.833
8.5 | 1.445 | 0.01917 | -0.151 | 75.395
9 | 1.441 | 0.01908 | -0.15 | 75.521
9.5 | 1.428 | 0.0196 | -0.15 | 72.863
10 | 1.407 | 0.02015 | -0.15 | 69.844
10.5 | 1.379 | 0.02068 | -0.15 | 66.698
11 | 1.345 | 0.02161 | -0.15 | 62.255
11.5 | 1.305 | 0.0222 | -0.15 | 58.792
12 | 1.261 | 0.02307 | -0.149 | 54.643
12.5 | 1.213 | 0.02384 | -0.149 | 50.881
13 | 1.163 | 0.02484 | -0.149 | 46.811
13.5 | 1.111 | 0.02617 | -0.149 | 42.435

## 166. Re 20M Mach 0.10 (1)
BIGFOIL.COM POLAR EXPORT
BE7151
BE7151 |  |  |  | Cl Max: | 2.2755 | at alpha= | 18 | deg
XFOIL ncrit=9 |  |  |  | L/D Max: | 162.323 | at alpha= | 8 | deg
Re: | 20000000 |  |  | Cd Min: | 0.00534 | at alpha= | -1.5 | deg
Mach: | 0.1 |  |  | Cl=0 at alpha= | -5.9718 | deg
|  |  |  | @ Cl=0.1, Cd= | 0.0058241
|  |  |  | @ Cl=0.4, Cd= | 0.0054445
|  |  |  | @ Cl=0.6, Cd= | 0.0053697
alpha (deg) | Cl | Cd | Cm | Cl/Cd
-14.5 | -1.0286 | 0.01747 | -0.1447 | -58.8781
-13 | -0.8381 | 0.01143 | -0.1546 | -73.3246
-12.5 | -0.7743 | 0.01046 | -0.1565 | -74.0249
-12 | -0.7106 | 0.0097 | -0.1582 | -73.2577
-11.5 | -0.6504 | 0.00908 | -0.1589 | -71.63
-11 | -0.5917 | 0.00854 | -0.1593 | -69.2857
-10.5 | -0.5337 | 0.00804 | -0.1595 | -66.3806
-10 | -0.4755 | 0.00764 | -0.1596 | -62.2382
-9.5 | -0.4164 | 0.00726 | -0.16 | -57.3554
-9 | -0.3572 | 0.00691 | -0.1603 | -51.6932
-8.5 | -0.2979 | 0.0066 | -0.1607 | -45.1364
-8 | -0.2387 | 0.00634 | -0.161 | -37.6498
-7.5 | -0.1797 | 0.00617 | -0.1613 | -29.1248
-7 | -0.1205 | 0.006 | -0.1617 | -20.0833
-6.5 | -0.0619 | 0.00597 | -0.162 | -10.3685
-6 | -0.0033 | 0.00592 | -0.1622 | -0.55743
-5.5 | 0.0552 | 0.00587 | -0.1624 | 9.4037
-5 | 0.1138 | 0.00581 | -0.1626 | 19.5869
-4.5 | 0.1727 | 0.00567 | -0.1628 | 30.4586
-4 | 0.2312 | 0.0056 | -0.163 | 41.2857
-3.5 | 0.2897 | 0.00554 | -0.1632 | 52.2924
-3 | 0.3482 | 0.00548 | -0.1634 | 63.5401
-2.5 | 0.4066 | 0.00544 | -0.1636 | 74.7426
-2 | 0.465 | 0.00538 | -0.1638 | 86.4312
-1.5 | 0.5232 | 0.00534 | -0.1639 | 97.9775
-1 | 0.5813 | 0.00536 | -0.1641 | 108.4515
-0.5 | 0.6391 | 0.00539 | -0.1642 | 118.5714
0 | 0.6964 | 0.00555 | -0.1642 | 125.4775
0.5 | 0.7536 | 0.0057 | -0.1641 | 132.2105
1 | 0.8106 | 0.00588 | -0.1641 | 137.8571
1.5 | 0.8673 | 0.00613 | -0.164 | 141.4845
2 | 0.9239 | 0.00636 | -0.1639 | 145.2673
2.5 | 0.9798 | 0.00676 | -0.1636 | 144.9408
3 | 1.0354 | 0.00718 | -0.1633 | 144.2061
3.5 | 1.0909 | 0.00756 | -0.163 | 144.2989
4 | 1.146 | 0.00801 | -0.1626 | 143.0712
4.5 | 1.2018 | 0.00825 | -0.1623 | 145.6727
5 | 1.2573 | 0.00851 | -0.162 | 147.7438
5.5 | 1.3128 | 0.00874 | -0.1617 | 150.2059
6 | 1.3678 | 0.00901 | -0.1613 | 151.8091
6.5 | 1.4226 | 0.00931 | -0.1609 | 152.8034
7 | 1.4774 | 0.00957 | -0.1605 | 154.3783
7.5 | 1.5316 | 0.00987 | -0.16 | 155.1773
8 | 1.5859 | 0.00977 | -0.1598 | 162.3234
8.5 | 1.6388 | 0.01021 | -0.159 | 160.5093
9 | 1.6908 | 0.01073 | -0.1581 | 157.5769
9.5 | 1.7424 | 0.01124 | -0.1571 | 155.0178
10 | 1.7929 | 0.01186 | -0.1559 | 151.172
11 | 1.8925 | 0.01306 | -0.1533 | 144.9081
11.5 | 1.9411 | 0.01369 | -0.1519 | 141.7896
12 | 1.9886 | 0.01438 | -0.1502 | 138.2893
12.5 | 2.0346 | 0.01514 | -0.1483 | 134.3857
13 | 2.0782 | 0.01606 | -0.146 | 129.4022
13.5 | 2.1191 | 0.01711 | -0.1432 | 123.8515
14 | 2.1569 | 0.0183 | -0.1399 | 117.8634
14.5 | 2.1934 | 0.0194 | -0.1364 | 113.0619
15 | 2.2248 | 0.0206 | -0.1321 | 108
15.5 | 2.2482 | 0.02191 | -0.1263 | 102.6107
16 | 2.2589 | 0.02348 | -0.1184 | 96.2053
16.5 | 2.2656 | 0.02547 | -0.1106 | 88.9517
17 | 2.272 | 0.02795 | -0.1038 | 81.288
17.5 | 2.2751 | 0.03105 | -0.0977 | 73.2721
18 | 2.2755 | 0.03486 | -0.0925 | 65.2754
18.5 | 2.2697 | 0.03976 | -0.0883 | 57.085
19 | 2.2595 | 0.04589 | -0.0857 | 49.2373
19.5 | 2.2425 | 0.0537 | -0.0847 | 41.7598
20 | 2.2167 | 0.06349 | -0.0856 | 34.9142

## 167. Re 20M Mach 0.10 (2)
BIGFOIL.COM POLAR EXPORT
BE7151
BE7151 |  |  |  | Cl Max: | 1.442 | at alpha= | 8.5 | deg
JavaFoil+Calcfoil stall+Eppler ext transition |  |  |  | L/D Max: | 79.508 | at alpha= | 6 | deg
Re: | 20000000 |  |  | Cd Min: | 0.01347 | at alpha= | -2 | deg
Mach: | 0.1 |  |  | Cl=0 at alpha= | -6.1204 | deg
|  |  |  | @ Cl=0.1, Cd= | 0.013749
|  |  |  | @ Cl=0.4, Cd= | 0.01351
|  |  |  | @ Cl=0.6, Cd= | 0.01352
alpha (deg) | Cl | Cd | Cm | Cl/Cd
-18 | -0.224 | 0.13728 | -0.085 | -1.634
-17.5 | -0.237 | 0.12957 | -0.086 | -1.828
-17 | -0.249 | 0.12326 | -0.087 | -2.024
-16.5 | -0.262 | 0.11663 | -0.088 | -2.248
-16 | -0.275 | 0.11084 | -0.089 | -2.479
-15.5 | -0.287 | 0.10425 | -0.091 | -2.754
-15 | -0.299 | 0.09825 | -0.093 | -3.04
-14.5 | -0.31 | 0.09072 | -0.096 | -3.416
-14 | -0.32 | 0.0845 | -0.099 | -3.782
-13.5 | -0.325 | 0.08002 | -0.099 | -4.062
-13 | -0.328 | 0.07345 | -0.103 | -4.468
-12.5 | -0.328 | 0.06907 | -0.104 | -4.747
-12 | -0.324 | 0.06524 | -0.105 | -4.97
-11.5 | -0.318 | 0.06077 | -0.107 | -5.238
-11 | -0.308 | 0.05634 | -0.109 | -5.474
-10.5 | -0.294 | 0.05262 | -0.111 | -5.594
-10 | -0.276 | 0.04856 | -0.113 | -5.693
-9.5 | -0.255 | 0.04351 | -0.117 | -5.866
-9 | -0.229 | 0.03952 | -0.119 | -5.796
-8.5 | -0.2 | 0.03389 | -0.124 | -5.898
-8 | -0.188 | 0.01478 | -0.153 | -12.721
-7.5 | -0.142 | 0.01443 | -0.153 | -9.867
-7 | -0.093 | 0.01423 | -0.153 | -6.553
-6.5 | -0.041 | 0.01405 | -0.153 | -2.929
-6 | 0.013 | 0.0139 | -0.153 | 0.967
-5.5 | 0.07 | 0.01379 | -0.153 | 5.068
-5 | 0.128 | 0.01371 | -0.153 | 9.32
-4.5 | 0.186 | 0.01361 | -0.153 | 13.704
-4 | 0.246 | 0.0136 | -0.154 | 18.075
-3.5 | 0.305 | 0.01362 | -0.153 | 22.404
-3 | 0.364 | 0.01354 | -0.153 | 26.913
-2.5 | 0.424 | 0.01349 | -0.153 | 31.415
-2 | 0.483 | 0.01347 | -0.153 | 35.853
-1.5 | 0.542 | 0.01354 | -0.153 | 39.995
-1 | 0.6 | 0.01352 | -0.153 | 44.389
-0.5 | 0.658 | 0.01357 | -0.153 | 48.529
0 | 0.717 | 0.01376 | -0.153 | 52.061
0.5 | 0.775 | 0.0139 | -0.153 | 55.727
1 | 0.833 | 0.01406 | -0.153 | 59.223
1.5 | 0.89 | 0.01417 | -0.153 | 62.85
2 | 0.948 | 0.01432 | -0.153 | 66.21
2.5 | 1.005 | 0.01452 | -0.153 | 69.221
3 | 1.062 | 0.01501 | -0.153 | 70.716
3.5 | 1.116 | 0.01556 | -0.153 | 71.717
4 | 1.169 | 0.01576 | -0.153 | 74.186
4.5 | 1.221 | 0.01612 | -0.152 | 75.733
5 | 1.27 | 0.01641 | -0.152 | 77.383
5.5 | 1.316 | 0.01676 | -0.152 | 78.541
6 | 1.356 | 0.01706 | -0.152 | 79.508
6.5 | 1.389 | 0.01761 | -0.152 | 78.862
7 | 1.414 | 0.01787 | -0.152 | 79.129
7.5 | 1.432 | 0.01832 | -0.152 | 78.158
8 | 1.441 | 0.01868 | -0.152 | 77.138
8.5 | 1.442 | 0.01929 | -0.151 | 74.74
9 | 1.433 | 0.01924 | -0.151 | 74.484
9.5 | 1.416 | 0.0198 | -0.151 | 71.519
10 | 1.39 | 0.02029 | -0.151 | 68.537
10.5 | 1.357 | 0.02098 | -0.151 | 64.68
11 | 1.317 | 0.02202 | -0.15 | 59.785
11.5 | 1.271 | 0.02251 | -0.15 | 56.456
12 | 1.22 | 0.02347 | -0.15 | 51.979
12.5 | 1.165 | 0.02419 | -0.15 | 48.17
13 | 1.109 | 0.02546 | -0.15 | 43.547
13.5 | 1.04 | 0.02424 | -0.148 | 42.889

## 168. Re 20M Mach 0.25 (1)
BIGFOIL.COM POLAR EXPORT
BE7151
BE7151 |  |  |  | Cl Max: | 2.1795 | at alpha= | 14 | deg
XFOIL ncrit=9 |  |  |  | L/D Max: | 160.448 | at alpha= | 8 | deg
Re: | 20000000 |  |  | Cd Min: | 0.00535 | at alpha= | -1.5 | deg
Mach: | 0.25 |  |  | Cl=0 at alpha= | -5.9157 | deg
|  |  |  | @ Cl=0.1, Cd= | 0.0058846
|  |  |  | @ Cl=0.4, Cd= | 0.0054703
|  |  |  | @ Cl=0.6, Cd= | 0.0053612
alpha (deg) | Cl | Cd | Cm | Cl/Cd
-17 | -0.5785 | 0.20938 | 0.0167 | -2.7629
-16.5 | -0.5602 | 0.20326 | 0.0131 | -2.7561
-16 | -0.553 | 0.19044 | 0.0089 | -2.9038
-15.5 | -0.5419 | 0.18113 | 0.005 | -2.9918
-15 | -0.526 | 0.17462 | 0.0019 | -3.0123
-13 | -0.6233 | 0.1097 | -0.0277 | -5.6819
-12.5 | -0.6612 | 0.09475 | -0.0371 | -6.9784
-12 | -0.7392 | 0.07369 | -0.055 | -10.0312
-11.5 | -0.7292 | 0.01431 | -0.1639 | -50.9574
-11 | -0.6581 | 0.01157 | -0.1668 | -56.8799
-10.5 | -0.5906 | 0.01015 | -0.1673 | -58.1872
-10 | -0.5244 | 0.00924 | -0.1673 | -56.7532
-9.5 | -0.4582 | 0.0085 | -0.1673 | -53.9059
-9 | -0.3926 | 0.00792 | -0.1673 | -49.5707
-8.5 | -0.3273 | 0.00735 | -0.1674 | -44.5306
-8 | -0.2627 | 0.00687 | -0.1675 | -38.2387
-7.5 | -0.1988 | 0.00655 | -0.1675 | -30.3511
-7 | -0.1356 | 0.00632 | -0.1675 | -21.4557
-6.5 | -0.0726 | 0.00613 | -0.1676 | -11.8434
-6 | -0.0104 | 0.00601 | -0.1677 | -1.7304
-5.5 | 0.0513 | 0.00594 | -0.1676 | 8.6364
-5 | 0.1128 | 0.00587 | -0.1676 | 19.2164
-4.5 | 0.1743 | 0.00574 | -0.1677 | 30.3659
-4 | 0.2355 | 0.00563 | -0.1678 | 41.8295
-3.5 | 0.2963 | 0.00557 | -0.1679 | 53.1957
-3 | 0.357 | 0.00552 | -0.168 | 64.6739
-2.5 | 0.4176 | 0.00545 | -0.1681 | 76.6239
-2 | 0.4781 | 0.0054 | -0.1683 | 88.537
-1.5 | 0.5385 | 0.00535 | -0.1684 | 100.6542
-1 | 0.5985 | 0.00536 | -0.1686 | 111.6604
-0.5 | 0.6583 | 0.00541 | -0.1686 | 121.6821
0 | 0.7177 | 0.00554 | -0.1686 | 129.5487
0.5 | 0.7767 | 0.00573 | -0.1685 | 135.5497
1 | 0.8358 | 0.0059 | -0.1684 | 141.661
1.5 | 0.8945 | 0.00615 | -0.1683 | 145.4472
2 | 0.9532 | 0.0064 | -0.1681 | 148.9375
2.5 | 1.0111 | 0.00683 | -0.1678 | 148.0381
3 | 1.0688 | 0.00727 | -0.1673 | 147.0151
3.5 | 1.1264 | 0.00773 | -0.1668 | 145.718
4 | 1.184 | 0.00816 | -0.1663 | 145.098
4.5 | 1.2424 | 0.0084 | -0.1658 | 147.9048
5.5 | 1.3589 | 0.00893 | -0.1647 | 152.1725
6 | 1.4167 | 0.00926 | -0.1639 | 152.9914
6.5 | 1.4748 | 0.00956 | -0.1632 | 154.2678
7 | 1.5327 | 0.00988 | -0.1623 | 155.1316
7.5 | 1.59 | 0.01029 | -0.1613 | 154.519
8 | 1.6478 | 0.01027 | -0.1606 | 160.4479
8.5 | 1.704 | 0.01082 | -0.1591 | 157.4861
9 | 1.7593 | 0.01147 | -0.1574 | 153.3827
9.5 | 1.8142 | 0.01214 | -0.1555 | 149.4399
10 | 1.8689 | 0.01281 | -0.1534 | 145.8938
10.5 | 1.9226 | 0.01355 | -0.1511 | 141.8893
11 | 1.9748 | 0.01441 | -0.1485 | 137.0437
11.5 | 2.0245 | 0.01546 | -0.1453 | 130.9508
12 | 2.0716 | 0.01665 | -0.1416 | 124.4204
12.5 | 2.1148 | 0.01804 | -0.1371 | 117.2284
13 | 2.1518 | 0.01971 | -0.1316 | 109.173
13.5 | 2.1762 | 0.02167 | -0.1241 | 100.4246
14 | 2.1795 | 0.02411 | -0.1134 | 90.3982
14.5 | 2.1685 | 0.02759 | -0.1021 | 78.5973
15 | 2.1499 | 0.03265 | -0.0927 | 65.8469
15.5 | 2.123 | 0.03967 | -0.0861 | 53.5165
16 | 2.0881 | 0.04929 | -0.0835 | 42.3636
16.5 | 2.0493 | 0.0613 | -0.0849 | 33.4307
17 | 2.0066 | 0.07485 | -0.0885 | 26.8083
17.5 | 1.96 | 0.08954 | -0.0935 | 21.8897
18 | 1.9139 | 0.10465 | -0.0993 | 18.2886
18.5 | 1.8642 | 0.1208 | -0.1064 | 15.4321
19 | 1.815 | 0.13759 | -0.1149 | 13.1914

## 169. Re 20M Mach 0.25 (2)
BIGFOIL.COM POLAR EXPORT
BE7151
BE7151 |  |  |  | Cl Max: | 1.431 | at alpha= | 7.5 | deg
JavaFoil+Calcfoil stall+Eppler ext transition |  |  |  | L/D Max: | 79.364 | at alpha= | 6 | deg
Re: | 20000000 |  |  | Cd Min: | 0.01359 | at alpha= | -2.5 | deg
Mach: | 0.25 |  |  | Cl=0 at alpha= | -6.1273 | deg
|  |  |  | @ Cl=0.1, Cd= | 0.013872
|  |  |  | @ Cl=0.4, Cd= | 0.013602
|  |  |  | @ Cl=0.6, Cd= | 0.013639
alpha (deg) | Cl | Cd | Cm | Cl/Cd
-15.5 | -0.054 | 0.11195 | -0.088 | -0.48
-15 | -0.051 | 0.10689 | -0.088 | -0.476
-14.5 | -0.048 | 0.10039 | -0.089 | -0.479
-14 | -0.073 | 0.09875 | -0.086 | -0.741
-13.5 | -0.132 | 0.08906 | -0.092 | -1.478
-13 | -0.166 | 0.08146 | -0.097 | -2.032
-12.5 | -0.192 | 0.07652 | -0.099 | -2.509
-12 | -0.213 | 0.0707 | -0.102 | -3.014
-11.5 | -0.228 | 0.0664 | -0.104 | -3.441
-11 | -0.238 | 0.0614 | -0.107 | -3.877
-10.5 | -0.241 | 0.05676 | -0.11 | -4.25
-10 | -0.238 | 0.05219 | -0.112 | -4.556
-9.5 | -0.227 | 0.04818 | -0.115 | -4.718
-9 | -0.21 | 0.04414 | -0.117 | -4.763
-8.5 | -0.187 | 0.04049 | -0.12 | -4.61
-8 | -0.159 | 0.03237 | -0.128 | -4.927
-7.5 | -0.124 | 0.0283 | -0.132 | -4.383
-7 | -0.093 | 0.01458 | -0.158 | -6.395
-6.5 | -0.041 | 0.01427 | -0.158 | -2.906
-6 | 0.014 | 0.01407 | -0.158 | 0.969
-5.5 | 0.071 | 0.01393 | -0.158 | 5.115
-5 | 0.131 | 0.01381 | -0.158 | 9.453
-4.5 | 0.191 | 0.01372 | -0.158 | 13.929
-4 | 0.252 | 0.01371 | -0.158 | 18.393
-3.5 | 0.313 | 0.01371 | -0.158 | 22.838
-3 | 0.374 | 0.01361 | -0.158 | 27.511
-2.5 | 0.435 | 0.01359 | -0.158 | 32.038
-2 | 0.496 | 0.01359 | -0.158 | 36.494
-1.5 | 0.557 | 0.01361 | -0.158 | 40.892
-1 | 0.617 | 0.01365 | -0.158 | 45.164
-0.5 | 0.676 | 0.01365 | -0.157 | 49.547
0 | 0.736 | 0.01387 | -0.157 | 53.086
0.5 | 0.796 | 0.01402 | -0.157 | 56.791
1 | 0.855 | 0.01419 | -0.157 | 60.29
1.5 | 0.915 | 0.0143 | -0.157 | 63.966
2 | 0.974 | 0.01447 | -0.157 | 67.294
2.5 | 1.033 | 0.01469 | -0.157 | 70.279
3 | 1.09 | 0.01523 | -0.157 | 71.6
3.5 | 1.146 | 0.01596 | -0.157 | 71.81
4 | 1.2 | 0.01625 | -0.157 | 73.86
4.5 | 1.252 | 0.01638 | -0.157 | 76.406
5 | 1.301 | 0.01675 | -0.157 | 77.675
5.5 | 1.346 | 0.0171 | -0.156 | 78.726
6 | 1.383 | 0.01743 | -0.156 | 79.364
6.5 | 1.41 | 0.01798 | -0.156 | 78.429
7 | 1.427 | 0.0184 | -0.156 | 77.53
7.5 | 1.431 | 0.01901 | -0.156 | 75.309
8 | 1.423 | 0.01952 | -0.156 | 72.919
8.5 | 1.401 | 0.02013 | -0.156 | 69.563
9 | 1.363 | 0.02023 | -0.155 | 67.361
9.5 | 1.31 | 0.02098 | -0.155 | 62.439
10 | 1.242 | 0.02182 | -0.155 | 56.914
10.5 | 1.16 | 0.02242 | -0.155 | 51.747
11 | 1.066 | 0.02383 | -0.155 | 44.714
11.5 | 0.961 | 0.0249 | -0.154 | 38.593
12 | 0.841 | 0.02403 | -0.153 | 34.992
12.5 | 0.712 | 0.02769 | -0.151 | 25.726

## 170. Re 20M Mach 0.50 (1)
BIGFOIL.COM POLAR EXPORT
BE7151
BE7151 |  |  |  | Cl Max: | 1.8225 | at alpha= | 7.5 | deg
XFOIL ncrit=9 |  |  |  | L/D Max: | 162.958 | at alpha= | 2 | deg
Re: | 20000000 |  |  | Cd Min: | 0.00564 | at alpha= | 0 | deg
Mach: | 0.5 |  |  | Cl=0 at alpha= | -99 | deg
|  |  |  | @ Cl=0.1, Cd= | 0.00687
|  |  |  | @ Cl=0.4, Cd= | 0.00687
|  |  |  | @ Cl=0.6, Cd= | 0.00687
alpha (deg) | Cl | Cd | Cm | Cl/Cd
-1.5 | 0.6749 | 0.00687 | -0.1753 | 98.2387
-1 | 0.7424 | 0.00684 | -0.1756 | 108.538
-0.5 | 0.8093 | 0.00685 | -0.1759 | 118.146
0 | 0.8125 | 0.00564 | -0.188 | 144.0603
0.5 | 0.8807 | 0.00584 | -0.1878 | 150.8048
1 | 0.9493 | 0.006 | -0.1875 | 158.2167
1.5 | 1.0174 | 0.00629 | -0.187 | 161.7488
2 | 1.0853 | 0.00666 | -0.1864 | 162.958
2.5 | 1.1533 | 0.00709 | -0.1855 | 162.6657
3 | 1.2205 | 0.00772 | -0.1843 | 158.0959
3.5 | 1.2874 | 0.00846 | -0.1827 | 152.1749
4 | 1.3576 | 0.00878 | -0.1813 | 154.6241
4.5 | 1.4284 | 0.00913 | -0.1795 | 156.4513
5 | 1.5001 | 0.00949 | -0.1775 | 158.0717
5.5 | 1.5724 | 0.00993 | -0.175 | 158.3484
6 | 1.6459 | 0.01039 | -0.1721 | 158.4119
6.5 | 1.7199 | 0.011 | -0.1684 | 156.3545
7 | 1.7771 | 0.01345 | -0.1606 | 132.1264
7.5 | 1.8225 | 0.01932 | -0.141 | 94.3323
8 | 1.8046 | 0.02634 | -0.1252 | 68.5118
8.5 | 1.7631 | 0.03268 | -0.1082 | 53.9504

## 171. Re 20M Mach 0.50 (2)
BIGFOIL.COM POLAR EXPORT
BE7151
BE7151 |  |  |  | Cl Max: | 1.443 | at alpha= | 5.5 | deg
JavaFoil+Calcfoil stall+Eppler ext transition |  |  |  | L/D Max: | 76.447 | at alpha= | 5 | deg
Re: | 20000000 |  |  | Cd Min: | 0.014 | at alpha= | -2.5 | deg
Mach: | 0.5 |  |  | Cl=0 at alpha= | -6.1562 | deg
|  |  |  | @ Cl=0.1, Cd= | 0.020023
|  |  |  | @ Cl=0.4, Cd= | 0.014153
|  |  |  | @ Cl=0.6, Cd= | 0.014023
alpha (deg) | Cl | Cd | Cm | Cl/Cd
-20 | -0.756 | 0.17212 | -0.106 | -4.393
-19.5 | -0.729 | 0.16789 | -0.106 | -4.342
-19 | -0.702 | 0.1622 | -0.104 | -4.325
-18.5 | -0.674 | 0.15866 | -0.103 | -4.247
-18 | -0.647 | 0.15569 | -0.101 | -4.153
-17.5 | -0.619 | 0.14745 | -0.101 | -4.201
-17 | -0.593 | 0.1434 | -0.1 | -4.132
-16.5 | -0.566 | 0.14119 | -0.1 | -4.006
-16 | -0.54 | 0.12436 | -0.103 | -4.34
-15.5 | -0.512 | 0.11688 | -0.101 | -4.383
-15 | -0.486 | 0.10772 | -0.103 | -4.512
-14.5 | -0.458 | 0.10315 | -0.101 | -4.441
-14 | -0.43 | 0.10065 | -0.099 | -4.274
-13.5 | -0.403 | 0.09615 | -0.097 | -4.189
-13 | -0.376 | 0.09019 | -0.098 | -4.166
-12.5 | -0.349 | 0.08935 | -0.099 | -3.903
-12 | -0.322 | 0.08147 | -0.102 | -3.955
-11.5 | -0.297 | 0.07224 | -0.11 | -4.114
-11 | -0.271 | 0.06598 | -0.115 | -4.113
-10.5 | -0.245 | 0.05936 | -0.121 | -4.134
-10 | -0.212 | 0.07269 | -0.091 | -2.91
-9.5 | -0.187 | 0.06081 | -0.11 | -3.072
-9 | -0.161 | 0.05347 | -0.119 | -3.011
-8.5 | -0.135 | 0.04534 | -0.128 | -2.979
-8 | -0.104 | 0.05423 | -0.106 | -1.911
-7.5 | -0.078 | 0.04441 | -0.124 | -1.75
-7 | -0.051 | 0.03632 | -0.135 | -1.393
-6.5 | -0.022 | 0.03527 | -0.134 | -0.618
-6 | 0.01 | 0.03319 | -0.136 | 0.288
-5.5 | 0.064 | 0.02514 | -0.149 | 2.542
-5 | 0.139 | 0.01448 | -0.176 | 9.613
-4.5 | 0.209 | 0.01428 | -0.176 | 14.616
-4 | 0.279 | 0.01411 | -0.176 | 19.758
-3.5 | 0.348 | 0.01416 | -0.176 | 24.578
-3 | 0.417 | 0.01415 | -0.176 | 29.482
-2.5 | 0.486 | 0.014 | -0.176 | 34.713
-2 | 0.554 | 0.01401 | -0.176 | 39.573
-1.5 | 0.622 | 0.01403 | -0.176 | 44.349
-1 | 0.689 | 0.01404 | -0.176 | 49.084
-0.5 | 0.756 | 0.01412 | -0.176 | 53.521
0 | 0.823 | 0.01441 | -0.176 | 57.099
0.5 | 0.889 | 0.01459 | -0.176 | 60.967
1 | 0.956 | 0.01475 | -0.176 | 64.797
1.5 | 1.022 | 0.015 | -0.176 | 68.134
2 | 1.087 | 0.01524 | -0.176 | 71.377
2.5 | 1.153 | 0.01547 | -0.176 | 74.505
3 | 1.216 | 0.01621 | -0.175 | 75.009
3.5 | 1.275 | 0.01722 | -0.175 | 74.047
4 | 1.33 | 0.01761 | -0.175 | 75.544
4.5 | 1.379 | 0.01809 | -0.175 | 76.246
5 | 1.42 | 0.01857 | -0.175 | 76.447
5.5 | 1.443 | 0.01928 | -0.175 | 74.883
6 | 1.421 | 0.01997 | -0.175 | 71.157
6.5 | 1.249 | 0.0213 | -0.175 | 58.651
7 | 0.876 | 0.02201 | -0.174 | 39.791
7.5 | 0.908 | 0.02232 | -0.174 | 40.694
8 | 0.941 | 0.02365 | -0.174 | 39.779
8.5 | 0.973 | 0.02299 | -0.174 | 42.314
9 | 1.005 | 0.02422 | -0.174 | 41.502
9.5 | 1.037 | 0.02597 | -0.173 | 39.934
10 | 1.06 | 0.02574 | -0.172 | 41.173
10.5 | 1.046 | 0.03432 | -0.163 | 30.478