## index
index | Re | Mach | Datasource
1 | 50000 | 0 | JavaFoil+Calcfoil stall+Eppler ext transition
2 | 50000 | 0 | XFOIL ncrit=9
3 | 50000 | 0.1 | JavaFoil+Calcfoil stall+Eppler ext transition
4 | 50000 | 0.1 | XFOIL ncrit=9
5 | 50000 | 0.25 | JavaFoil+Calcfoil stall+Eppler ext transition
6 | 50000 | 0.25 | XFOIL ncrit=9
7 | 50000 | 0.5 | JavaFoil+Calcfoil stall+Eppler ext transition
8 | 50000 | 0.5 | XFOIL ncrit=9
9 | 100000 | 0 | JavaFoil+Calcfoil stall+Eppler ext transition
10 | 100000 | 0 | XFOIL ncrit=9
11 | 100000 | 0.1 | JavaFoil+Calcfoil stall+Eppler ext transition
12 | 100000 | 0.1 | XFOIL ncrit=9
13 | 100000 | 0.25 | JavaFoil+Calcfoil stall+Eppler ext transition
14 | 100000 | 0.25 | XFOIL ncrit=9
15 | 100000 | 0.5 | JavaFoil+Calcfoil stall+Eppler ext transition
16 | 100000 | 0.5 | XFOIL ncrit=9
17 | 250000 | 0 | JavaFoil+Calcfoil stall+Eppler ext transition
18 | 250000 | 0 | XFOIL ncrit=9
19 | 250000 | 0.1 | JavaFoil+Calcfoil stall+Eppler ext transition
20 | 250000 | 0.1 | XFOIL ncrit=9
21 | 250000 | 0.25 | JavaFoil+Calcfoil stall+Eppler ext transition
22 | 250000 | 0.25 | XFOIL ncrit=9
23 | 250000 | 0.5 | JavaFoil+Calcfoil stall+Eppler ext transition
24 | 250000 | 0.5 | XFOIL ncrit=9
25 | 500000 | 0 | JavaFoil+Calcfoil stall+Eppler ext transition
26 | 500000 | 0 | XFOIL ncrit=9
27 | 500000 | 0.1 | JavaFoil+Calcfoil stall+Eppler ext transition
28 | 500000 | 0.1 | XFOIL ncrit=9
29 | 500000 | 0.25 | JavaFoil+Calcfoil stall+Eppler ext transition
30 | 500000 | 0.25 | XFOIL ncrit=9
31 | 500000 | 0.5 | JavaFoil+Calcfoil stall+Eppler ext transition
32 | 500000 | 0.5 | XFOIL ncrit=9
33 | 750000 | 0 | JavaFoil+Calcfoil stall+Eppler ext transition
34 | 750000 | 0 | XFOIL ncrit=9
35 | 750000 | 0.1 | JavaFoil+Calcfoil stall+Eppler ext transition
36 | 750000 | 0.1 | XFOIL ncrit=9
37 | 750000 | 0.25 | JavaFoil+Calcfoil stall+Eppler ext transition
38 | 750000 | 0.25 | XFOIL ncrit=9
39 | 750000 | 0.5 | JavaFoil+Calcfoil stall+Eppler ext transition
40 | 750000 | 0.5 | XFOIL ncrit=9
41 | 1000000 | 0 | JavaFoil+Calcfoil stall+Eppler ext transition
42 | 1000000 | 0 | XFOIL ncrit=9
43 | 1000000 | 0.1 | JavaFoil+Calcfoil stall+Eppler ext transition
44 | 1000000 | 0.1 | XFOIL ncrit=9
45 | 1000000 | 0.25 | JavaFoil+Calcfoil stall+Eppler ext transition
46 | 1000000 | 0.25 | XFOIL ncrit=9
47 | 1000000 | 0.5 | JavaFoil+Calcfoil stall+Eppler ext transition
48 | 1000000 | 0.5 | XFOIL ncrit=9
49 | 2000000 | 0 | JavaFoil+Calcfoil stall+Eppler ext transition
50 | 2000000 | 0 | XFOIL ncrit=9
51 | 2000000 | 0.1 | JavaFoil+Calcfoil stall+Eppler ext transition
52 | 2000000 | 0.1 | XFOIL ncrit=9
53 | 2000000 | 0.25 | JavaFoil+Calcfoil stall+Eppler ext transition
54 | 2000000 | 0.25 | XFOIL ncrit=9
55 | 2000000 | 0.5 | JavaFoil+Calcfoil stall+Eppler ext transition
56 | 2000000 | 0.5 | XFOIL ncrit=9
57 | 3000000 | 0 | JavaFoil+Calcfoil stall+Eppler ext transition
58 | 3000000 | 0 | XFOIL ncrit=9
59 | 3000000 | 0.1 | JavaFoil+Calcfoil stall+Eppler ext transition
60 | 3000000 | 0.1 | XFOIL ncrit=9
61 | 3000000 | 0.25 | JavaFoil+Calcfoil stall+Eppler ext transition
62 | 3000000 | 0.25 | XFOIL ncrit=9
63 | 3000000 | 0.5 | JavaFoil+Calcfoil stall+Eppler ext transition
64 | 3000000 | 0.5 | XFOIL ncrit=9
65 | 4000000 | 0 | JavaFoil+Calcfoil stall+Eppler ext transition
66 | 4000000 | 0 | XFOIL ncrit=9
67 | 4000000 | 0.1 | JavaFoil+Calcfoil stall+Eppler ext transition
68 | 4000000 | 0.1 | XFOIL ncrit=9
69 | 4000000 | 0.25 | JavaFoil+Calcfoil stall+Eppler ext transition
70 | 4000000 | 0.25 | XFOIL ncrit=9
71 | 4000000 | 0.5 | JavaFoil+Calcfoil stall+Eppler ext transition
72 | 4000000 | 0.5 | XFOIL ncrit=9
73 | 5000000 | 0 | JavaFoil+Calcfoil stall+Eppler ext transition
74 | 5000000 | 0 | XFOIL ncrit=9
75 | 5000000 | 0.1 | JavaFoil+Calcfoil stall+Eppler ext transition
76 | 5000000 | 0.1 | XFOIL ncrit=9
77 | 5000000 | 0.25 | JavaFoil+Calcfoil stall+Eppler ext transition
78 | 5000000 | 0.25 | XFOIL ncrit=9
79 | 5000000 | 0.5 | JavaFoil+Calcfoil stall+Eppler ext transition
80 | 5000000 | 0.5 | XFOIL ncrit=9
81 | 6000000 | 0 | JavaFoil+Calcfoil stall+Eppler ext transition
82 | 6000000 | 0 | XFOIL ncrit=9
83 | 6000000 | 0.1 | JavaFoil+Calcfoil stall+Eppler ext transition
84 | 6000000 | 0.1 | XFOIL ncrit=9
85 | 6000000 | 0.25 | JavaFoil+Calcfoil stall+Eppler ext transition
86 | 6000000 | 0.25 | XFOIL ncrit=9
87 | 6000000 | 0.5 | JavaFoil+Calcfoil stall+Eppler ext transition
88 | 6000000 | 0.5 | XFOIL ncrit=9
89 | 7000000 | 0 | JavaFoil+Calcfoil stall+Eppler ext transition
90 | 7000000 | 0 | XFOIL ncrit=9
91 | 7000000 | 0.1 | JavaFoil+Calcfoil stall+Eppler ext transition
92 | 7000000 | 0.1 | XFOIL ncrit=9
93 | 7000000 | 0.25 | JavaFoil+Calcfoil stall+Eppler ext transition
94 | 7000000 | 0.25 | XFOIL ncrit=9
95 | 7000000 | 0.5 | JavaFoil+Calcfoil stall+Eppler ext transition
96 | 7000000 | 0.5 | XFOIL ncrit=9
97 | 8000000 | 0 | JavaFoil+Calcfoil stall+Eppler ext transition
98 | 8000000 | 0 | XFOIL ncrit=9
99 | 8000000 | 0.1 | JavaFoil+Calcfoil stall+Eppler ext transition
100 | 8000000 | 0.1 | XFOIL ncrit=9
101 | 8000000 | 0.25 | JavaFoil+Calcfoil stall+Eppler ext transition
102 | 8000000 | 0.25 | XFOIL ncrit=9
103 | 8000000 | 0.5 | JavaFoil+Calcfoil stall+Eppler ext transition
104 | 8000000 | 0.5 | XFOIL ncrit=9
105 | 10000000 | 0 | JavaFoil+Calcfoil stall+Eppler ext transition
106 | 10000000 | 0 | XFOIL ncrit=9
107 | 10000000 | 0.1 | JavaFoil+Calcfoil stall+Eppler ext transition
108 | 10000000 | 0.1 | XFOIL ncrit=9
109 | 10000000 | 0.25 | JavaFoil+Calcfoil stall+Eppler ext transition
110 | 10000000 | 0.25 | XFOIL ncrit=9
111 | 10000000 | 0.5 | JavaFoil+Calcfoil stall+Eppler ext transition
112 | 10000000 | 0.5 | XFOIL ncrit=9
113 | 12000000 | 0 | JavaFoil+Calcfoil stall+Eppler ext transition
114 | 12000000 | 0 | XFOIL ncrit=9
115 | 12000000 | 0.1 | JavaFoil+Calcfoil stall+Eppler ext transition
116 | 12000000 | 0.1 | XFOIL ncrit=9
117 | 12000000 | 0.25 | JavaFoil+Calcfoil stall+Eppler ext transition
118 | 12000000 | 0.25 | XFOIL ncrit=9
119 | 12000000 | 0.5 | JavaFoil+Calcfoil stall+Eppler ext transition
120 | 12000000 | 0.5 | XFOIL ncrit=9
121 | 14000000 | 0 | JavaFoil+Calcfoil stall+Eppler ext transition
122 | 14000000 | 0 | XFOIL ncrit=9
123 | 14000000 | 0.1 | JavaFoil+Calcfoil stall+Eppler ext transition
124 | 14000000 | 0.1 | XFOIL ncrit=9
125 | 14000000 | 0.25 | JavaFoil+Calcfoil stall+Eppler ext transition
126 | 14000000 | 0.25 | XFOIL ncrit=9
127 | 14000000 | 0.5 | JavaFoil+Calcfoil stall+Eppler ext transition
128 | 14000000 | 0.5 | XFOIL ncrit=9
129 | 16000000 | 0 | JavaFoil+Calcfoil stall+Eppler ext transition
130 | 16000000 | 0 | XFOIL ncrit=9
131 | 16000000 | 0.1 | JavaFoil+Calcfoil stall+Eppler ext transition
132 | 16000000 | 0.1 | XFOIL ncrit=9
133 | 16000000 | 0.25 | JavaFoil+Calcfoil stall+Eppler ext transition
134 | 16000000 | 0.25 | XFOIL ncrit=9
135 | 16000000 | 0.5 | JavaFoil+Calcfoil stall+Eppler ext transition
136 | 16000000 | 0.5 | XFOIL ncrit=9
137 | 18000000 | 0 | JavaFoil+Calcfoil stall+Eppler ext transition
138 | 18000000 | 0 | XFOIL ncrit=9
139 | 18000000 | 0.1 | JavaFoil+Calcfoil stall+Eppler ext transition
140 | 18000000 | 0.1 | XFOIL ncrit=9
141 | 18000000 | 0.25 | JavaFoil+Calcfoil stall+Eppler ext transition
142 | 18000000 | 0.25 | XFOIL ncrit=9
143 | 18000000 | 0.5 | JavaFoil+Calcfoil stall+Eppler ext transition
144 | 18000000 | 0.5 | XFOIL ncrit=9
145 | 20000000 | 0 | JavaFoil+Calcfoil stall+Eppler ext transition
146 | 20000000 | 0 | XFOIL ncrit=9
147 | 20000000 | 0.1 | JavaFoil+Calcfoil stall+Eppler ext transition
148 | 20000000 | 0.1 | XFOIL ncrit=9
149 | 20000000 | 0.25 | JavaFoil+Calcfoil stall+Eppler ext transition
150 | 20000000 | 0.25 | XFOIL ncrit=9
151 | 20000000 | 0.5 | JavaFoil+Calcfoil stall+Eppler ext transition
152 | 20000000 | 0.5 | XFOIL ncrit=9

## 1. Re 50k Mach 0.00 (1)
BIGFOIL.COM POLAR EXPORT
GA 37-417
GA 37-417 |  |  |  | Cl Max: | 1.508 | at alpha= | 11 | deg
JavaFoil+Calcfoil stall+Eppler ext transition |  |  |  | L/D Max: | 33.658 | at alpha= | 9 | deg
Re: | 50000 |  |  | Cd Min: | 0.01917 | at alpha= | -0.5 | deg
Mach: | 0 |  |  | Cl=0 at alpha= | -3.0082 | deg
|  |  |  | @ Cl=0.1, Cd= | 0.019822
|  |  |  | @ Cl=0.4, Cd= | 0.022619
|  |  |  | @ Cl=0.6, Cd= | 0.024234
alpha (deg) | Cl | Cd | Cm | Cl/Cd
-20 | -0.696 | 0.31435 | -0.011 | -2.214
-19.5 | -0.71 | 0.30466 | -0.011 | -2.33
-19 | -0.723 | 0.28042 | -0.012 | -2.578
-18.5 | -0.735 | 0.25628 | -0.012 | -2.867
-18 | -0.746 | 0.24392 | -0.012 | -3.057
-17.5 | -0.755 | 0.23305 | -0.013 | -3.24
-17 | -0.763 | 0.21491 | -0.013 | -3.55
-16.5 | -0.769 | 0.20263 | -0.013 | -3.795
-16 | -0.773 | 0.19421 | -0.013 | -3.981
-15.5 | -0.775 | 0.182 | -0.014 | -4.258
-15 | -0.775 | 0.16737 | -0.014 | -4.628
-14.5 | -0.771 | 0.16008 | -0.014 | -4.819
-14 | -0.766 | 0.14869 | -0.015 | -5.149
-13.5 | -0.757 | 0.13725 | -0.015 | -5.516
-13 | -0.745 | 0.12993 | -0.015 | -5.737
-12.5 | -0.731 | 0.12346 | -0.016 | -5.919
-12 | -0.713 | 0.11219 | -0.016 | -6.355
-11.5 | -0.692 | 0.1048 | -0.016 | -6.604
-11 | -0.668 | 0.09871 | -0.017 | -6.77
-10.5 | -0.641 | 0.09159 | -0.017 | -7.002
-10 | -0.612 | 0.08542 | -0.018 | -7.161
-9.5 | -0.579 | 0.0793 | -0.018 | -7.304
-9 | -0.544 | 0.0745 | -0.018 | -7.304
-8.5 | -0.507 | 0.06972 | -0.019 | -7.269
-8 | -0.467 | 0.0653 | -0.02 | -7.147
-7.5 | -0.425 | 0.06095 | -0.02 | -6.971
-7 | -0.382 | 0.0578 | -0.021 | -6.601
-6.5 | -0.337 | 0.05452 | -0.022 | -6.178
-6 | -0.291 | 0.05153 | -0.023 | -5.645
-5.5 | -0.244 | 0.04891 | -0.024 | -4.989
-5 | -0.196 | 0.04654 | -0.025 | -4.217
-4.5 | -0.148 | 0.04432 | -0.025 | -3.333
-4 | -0.121 | 0.02057 | -0.053 | -5.869
-3.5 | -0.06 | 0.0203 | -0.054 | -2.968
-3 | 0.001 | 0.0197 | -0.055 | 0.058
-2.5 | 0.061 | 0.02002 | -0.054 | 3.055
-2 | 0.122 | 0.01971 | -0.055 | 6.2
-1.5 | 0.184 | 0.01953 | -0.056 | 9.439
-1 | 0.247 | 0.01945 | -0.058 | 12.709
-0.5 | 0.311 | 0.01917 | -0.059 | 16.2
0 | 0.35 | 0.02236 | -0.059 | 15.641
0.5 | 0.408 | 0.02266 | -0.06 | 17.987
1 | 0.465 | 0.02306 | -0.061 | 20.161
1.5 | 0.522 | 0.02349 | -0.062 | 22.221
2 | 0.579 | 0.02405 | -0.063 | 24.079
2.5 | 0.636 | 0.02455 | -0.063 | 25.889
3 | 0.692 | 0.02524 | -0.064 | 27.426
3.5 | 0.748 | 0.026 | -0.065 | 28.779
4 | 0.804 | 0.02685 | -0.065 | 29.957
4.5 | 0.86 | 0.02776 | -0.066 | 30.987
5 | 0.91 | 0.02877 | -0.067 | 31.635
5.5 | 0.964 | 0.03006 | -0.067 | 32.056
6 | 1.017 | 0.03126 | -0.068 | 32.515
6.5 | 1.068 | 0.03256 | -0.069 | 32.811
7 | 1.119 | 0.03404 | -0.069 | 32.87
7.5 | 1.168 | 0.03552 | -0.07 | 32.871
8 | 1.215 | 0.03726 | -0.071 | 32.618
8.5 | 1.261 | 0.03904 | -0.071 | 32.305
9 | 1.35 | 0.04012 | -0.076 | 33.658
9.5 | 1.394 | 0.04218 | -0.077 | 33.041
10 | 1.435 | 0.0444 | -0.077 | 32.313
10.5 | 1.473 | 0.04679 | -0.078 | 31.485
11 | 1.508 | 0.04928 | -0.078 | 30.591
11.5 | 1.346 | 0.08687 | -0.047 | 15.494
12 | 1.365 | 0.09418 | -0.041 | 14.498
12.5 | 1.389 | 0.10063 | -0.04 | 13.806
13 | 1.411 | 0.10873 | -0.04 | 12.974
13.5 | 1.428 | 0.11577 | -0.038 | 12.335
14 | 1.444 | 0.12348 | -0.038 | 11.691
14.5 | 1.456 | 0.13133 | -0.037 | 11.085
15 | 1.465 | 0.14135 | -0.037 | 10.367
15.5 | 1.471 | 0.14984 | -0.036 | 9.821
16 | 1.475 | 0.16197 | -0.037 | 9.108

## 2. Re 50k Mach 0.00 (2)
BIGFOIL.COM POLAR EXPORT
GA 37-417
GA 37-417 |  |  |  | Cl Max: | 1.2571 | at alpha= | 15 | deg
XFOIL ncrit=9 |  |  |  | L/D Max: | 18.4267 | at alpha= | 14 | deg
Re: | 50000 |  |  | Cd Min: | 0.24327 | at alpha= | 20 | deg
Mach: | 0 |  |  | Cl=0 at alpha= | 2.9025 | deg
|  |  |  | @ Cl=0.1, Cd= | 0.060412
|  |  |  | @ Cl=0.4, Cd= | 0.088057
|  |  |  | @ Cl=0.6, Cd= | 0.12028
alpha (deg) | Cl | Cd | Cm | Cl/Cd
-12 | -0.265 | 0.13429 | -0.0431 | -1.9733
-11.5 | -0.2983 | 0.13454 | -0.0389 | -2.2172
-11 | -0.3243 | 0.1348 | -0.0314 | -2.4058
-10.5 | -0.34 | 0.13267 | -0.0261 | -2.5627
-10 | -0.3636 | 0.13085 | -0.0217 | -2.7788
-9.5 | -0.3852 | 0.12867 | -0.0177 | -2.9937
-9 | -0.3697 | 0.1232 | -0.0224 | -3.0008
-8.5 | -0.3226 | 0.11475 | -0.0271 | -2.8113
-8 | -0.3064 | 0.10843 | -0.0314 | -2.8258
-7.5 | -0.5722 | 0.08234 | -0.0493 | -6.9492
-7 | -0.6564 | 0.07036 | -0.0476 | -9.3292
-6.5 | -0.6361 | 0.06263 | -0.0475 | -10.1565
-6 | -0.6229 | 0.05639 | -0.0458 | -11.0463
-5.5 | -0.5991 | 0.05188 | -0.0435 | -11.5478
-4.5 | -0.6251 | 0.04529 | -0.024 | -13.8022
-4 | -0.5855 | 0.04281 | -0.0226 | -13.6767
-3.5 | -0.5458 | 0.04058 | -0.0211 | -13.45
-3 | -0.5056 | 0.03913 | -0.0191 | -12.921
-2.5 | -0.4667 | 0.03764 | -0.0173 | -12.399
-2 | -0.4541 | 0.03581 | -0.0061 | -12.6808
-1.5 | -0.4532 | 0.03738 | 0.0087 | -12.1241
-1 | -0.4413 | 0.03857 | 0.0203 | -11.4415
-0.5 | -0.1954 | 0.04797 | -0.0155 | -4.0734
0 | -0.2093 | 0.0457 | -0.0102 | -4.5799
0.5 | -0.2253 | 0.04301 | -0.0044 | -5.2383
1 | -0.212 | 0.04223 | -0.0029 | -5.0201
1.5 | -0.1767 | 0.04331 | -0.0045 | -4.0799
2 | -0.1138 | 0.04675 | -0.0108 | -2.4342
2.5 | -0.0446 | 0.05131 | -0.0179 | -0.86923
3 | 0.0108 | 0.05436 | -0.0222 | 0.19868
3.5 | 0.0713 | 0.05892 | -0.0271 | 1.2101
4 | 0.1092 | 0.06089 | -0.0281 | 1.7934
4.5 | 0.1597 | 0.06468 | -0.0311 | 2.4691
5.5 | 0.2467 | 0.07218 | -0.0351 | 3.4178
6 | 0.2801 | 0.07502 | -0.0356 | 3.7337
6.5 | 0.3218 | 0.07906 | -0.0374 | 4.0703
7 | 0.3668 | 0.08387 | -0.0397 | 4.3734
7.5 | 0.4051 | 0.0887 | -0.0414 | 4.5671
8 | 0.4228 | 0.09126 | -0.0405 | 4.6329
8.5 | 0.4652 | 0.09647 | -0.0426 | 4.8222
9 | 0.4889 | 0.10092 | -0.0431 | 4.8444
10 | 0.5431 | 0.11032 | -0.0448 | 4.923
10.5 | 0.575 | 0.11581 | -0.0461 | 4.965
11 | 0.6011 | 0.12048 | -0.0467 | 4.9892
11.5 | 0.7074 | 0.11506 | -0.0423 | 6.1481
12 | 0.7671 | 0.11487 | -0.0405 | 6.678
13 | 0.8937 | 0.10668 | -0.0322 | 8.3774
13.5 | 1.1722 | 0.06429 | -0.013 | 18.233
14 | 1.2263 | 0.06655 | -0.0108 | 18.4267
14.5 | 1.2404 | 0.07269 | -0.0096 | 17.0642
15 | 1.2571 | 0.07922 | -0.0088 | 15.8685
15.5 | 1.2047 | 0.09127 | -0.0097 | 13.1993
16 | 1.1144 | 0.11038 | -0.0156 | 10.096
17.5 | 0.8291 | 0.21109 | -0.0735 | 3.9277
18 | 0.8493 | 0.21841 | -0.0761 | 3.8886
18.5 | 0.8514 | 0.22283 | -0.0805 | 3.8208
19 | 0.864 | 0.22945 | -0.0843 | 3.7655
19.5 | 0.8903 | 0.2383 | -0.0865 | 3.736
20 | 0.9029 | 0.24327 | -0.0902 | 3.7115

## 3. Re 50k Mach 0.10 (1)
BIGFOIL.COM POLAR EXPORT
GA 37-417
GA 37-417 |  |  |  | Cl Max: | 1.511 | at alpha= | 11 | deg
JavaFoil+Calcfoil stall+Eppler ext transition |  |  |  | L/D Max: | 33.377 | at alpha= | 9 | deg
Re: | 50000 |  |  | Cd Min: | 0.01919 | at alpha= | -0.5 | deg
Mach: | 0.1 |  |  | Cl=0 at alpha= | -3.0081 | deg
|  |  |  | @ Cl=0.1, Cd= | 0.019912
|  |  |  | @ Cl=0.4, Cd= | 0.022689
|  |  |  | @ Cl=0.6, Cd= | 0.024301
alpha (deg) | Cl | Cd | Cm | Cl/Cd
-20 | -0.646 | 0.35122 | -0.011 | -1.838
-19.5 | -0.662 | 0.31954 | -0.012 | -2.073
-19 | -0.678 | 0.3073 | -0.012 | -2.208
-18.5 | -0.694 | 0.28058 | -0.012 | -2.472
-18 | -0.708 | 0.25435 | -0.012 | -2.782
-17.5 | -0.72 | 0.23671 | -0.013 | -3.043
-17 | -0.731 | 0.22236 | -0.013 | -3.289
-16.5 | -0.741 | 0.2131 | -0.013 | -3.475
-16 | -0.748 | 0.19883 | -0.013 | -3.762
-15.5 | -0.753 | 0.18771 | -0.014 | -4.011
-15 | -0.755 | 0.17193 | -0.014 | -4.393
-14.5 | -0.755 | 0.16338 | -0.014 | -4.621
-14 | -0.752 | 0.15185 | -0.015 | -4.952
-13.5 | -0.746 | 0.14068 | -0.015 | -5.301
-13 | -0.736 | 0.13496 | -0.015 | -5.456
-12.5 | -0.724 | 0.12355 | -0.016 | -5.857
-12 | -0.708 | 0.11533 | -0.016 | -6.136
-11.5 | -0.688 | 0.10756 | -0.016 | -6.4
-11 | -0.666 | 0.10049 | -0.017 | -6.626
-10.5 | -0.64 | 0.09363 | -0.017 | -6.835
-10 | -0.611 | 0.087 | -0.018 | -7.025
-9.5 | -0.579 | 0.08058 | -0.018 | -7.191
-9 | -0.545 | 0.07592 | -0.019 | -7.178
-8.5 | -0.508 | 0.07096 | -0.019 | -7.157
-8 | -0.468 | 0.06573 | -0.02 | -7.121
-7.5 | -0.426 | 0.06148 | -0.021 | -6.933
-7 | -0.383 | 0.05781 | -0.021 | -6.623
-6.5 | -0.338 | 0.05487 | -0.022 | -6.163
-6 | -0.292 | 0.05158 | -0.023 | -5.664
-5.5 | -0.245 | 0.04908 | -0.024 | -4.994
-5 | -0.197 | 0.0467 | -0.025 | -4.222
-4.5 | -0.148 | 0.04444 | -0.025 | -3.34
-4 | -0.121 | 0.02063 | -0.054 | -5.877
-3.5 | -0.061 | 0.02036 | -0.055 | -2.972
-3 | 0.001 | 0.01973 | -0.055 | 0.058
-2.5 | 0.061 | 0.02012 | -0.054 | 3.051
-2 | 0.123 | 0.01979 | -0.056 | 6.199
-1.5 | 0.185 | 0.0196 | -0.057 | 9.447
-1 | 0.248 | 0.01952 | -0.058 | 12.715
-0.5 | 0.312 | 0.01919 | -0.059 | 16.26
0 | 0.351 | 0.02241 | -0.06 | 15.68
0.5 | 0.409 | 0.02274 | -0.061 | 18.002
1 | 0.467 | 0.02311 | -0.061 | 20.214
1.5 | 0.525 | 0.02363 | -0.062 | 22.197
2 | 0.582 | 0.02414 | -0.063 | 24.092
2.5 | 0.639 | 0.02465 | -0.064 | 25.915
3 | 0.695 | 0.02538 | -0.064 | 27.4
3.5 | 0.752 | 0.0261 | -0.065 | 28.813
4 | 0.808 | 0.02698 | -0.066 | 29.942
4.5 | 0.864 | 0.02793 | -0.066 | 30.935
5 | 0.915 | 0.02891 | -0.067 | 31.638
5.5 | 0.968 | 0.03028 | -0.068 | 31.979
6 | 1.021 | 0.03149 | -0.068 | 32.431
6.5 | 1.073 | 0.03281 | -0.069 | 32.717
7 | 1.123 | 0.03429 | -0.07 | 32.761
7.5 | 1.172 | 0.03586 | -0.07 | 32.692
8 | 1.22 | 0.03757 | -0.071 | 32.475
8.5 | 1.266 | 0.03931 | -0.072 | 32.215
9 | 1.355 | 0.04061 | -0.076 | 33.377
9.5 | 1.398 | 0.04283 | -0.077 | 32.652
10 | 1.439 | 0.04501 | -0.077 | 31.971
10.5 | 1.477 | 0.04737 | -0.078 | 31.18
11 | 1.511 | 0.04994 | -0.079 | 30.247
11.5 | 1.346 | 0.0879 | -0.046 | 15.315
12 | 1.367 | 0.095 | -0.041 | 14.391
12.5 | 1.39 | 0.10224 | -0.04 | 13.593
13 | 1.41 | 0.10984 | -0.04 | 12.836
13.5 | 1.426 | 0.11668 | -0.038 | 12.22
14 | 1.44 | 0.12514 | -0.038 | 11.507
14.5 | 1.45 | 0.13374 | -0.037 | 10.845
15 | 1.458 | 0.14347 | -0.037 | 10.161
15.5 | 1.462 | 0.1535 | -0.036 | 9.522
16 | 1.463 | 0.16465 | -0.037 | 8.883

## 4. Re 50k Mach 0.10 (2)
BIGFOIL.COM POLAR EXPORT
GA 37-417
GA 37-417 |  |  |  | Cl Max: | 1.2439 | at alpha= | 15 | deg
XFOIL ncrit=9 |  |  |  | L/D Max: | 17.5358 | at alpha= | 13.5 | deg
Re: | 50000 |  |  | Cd Min: | 0.24415 | at alpha= | 20 | deg
Mach: | 0.1 |  |  | Cl=0 at alpha= | 2.9108 | deg
|  |  |  | @ Cl=0.1, Cd= | 0.060608
|  |  |  | @ Cl=0.4, Cd= | 0.088637
|  |  |  | @ Cl=0.6, Cd= | 0.11955
alpha (deg) | Cl | Cd | Cm | Cl/Cd
-12 | -0.2635 | 0.13488 | -0.0433 | -1.9536
-11.5 | -0.3045 | 0.13615 | -0.0383 | -2.2365
-11 | -0.3245 | 0.13567 | -0.0311 | -2.3918
-10.5 | -0.3402 | 0.13351 | -0.0259 | -2.5481
-9.5 | -0.374 | 0.12849 | -0.019 | -2.9107
-9 | -0.3703 | 0.12392 | -0.0235 | -2.9882
-8.5 | -0.3178 | 0.115 | -0.0281 | -2.7635
-8 | -0.3036 | 0.1088 | -0.0323 | -2.7904
-7 | -0.6499 | 0.0713 | -0.0489 | -9.115
-6.5 | -0.6316 | 0.06364 | -0.0487 | -9.9246
-6 | -0.6255 | 0.05744 | -0.046 | -10.8896
-5.5 | -0.6032 | 0.05273 | -0.0438 | -11.4394
-4.5 | -0.6302 | 0.04591 | -0.0242 | -13.7269
-4 | -0.5908 | 0.04328 | -0.0228 | -13.6506
-3.5 | -0.5508 | 0.04096 | -0.0213 | -13.4473
-3 | -0.5104 | 0.03943 | -0.0194 | -12.9445
-2.5 | -0.471 | 0.03806 | -0.0174 | -12.3752
-2 | -0.4529 | 0.03581 | -0.0082 | -12.6473
-1.5 | -0.4528 | 0.03747 | 0.0072 | -12.0843
-1 | -0.4439 | 0.03861 | 0.0196 | -11.497
0 | -0.2076 | 0.04616 | -0.0105 | -4.4974
0.5 | -0.2238 | 0.04347 | -0.0047 | -5.1484
1 | -0.2138 | 0.04246 | -0.0027 | -5.0353
1.5 | -0.1791 | 0.04346 | -0.0042 | -4.121
2 | -0.1147 | 0.04699 | -0.0108 | -2.4409
2.5 | -0.0488 | 0.05111 | -0.0173 | -0.9548
3 | 0.0106 | 0.05466 | -0.0223 | 0.19393
3.5 | 0.0655 | 0.05856 | -0.0263 | 1.1185
4 | 0.1088 | 0.06113 | -0.0281 | 1.7798
4.5 | 0.1604 | 0.06506 | -0.0313 | 2.4654
5 | 0.2121 | 0.06957 | -0.0345 | 3.0487
5.5 | 0.2418 | 0.07191 | -0.0344 | 3.3625
6 | 0.2801 | 0.0753 | -0.0356 | 3.7198
6.5 | 0.3233 | 0.0795 | -0.0376 | 4.0667
7 | 0.3697 | 0.08458 | -0.0401 | 4.371
7.5 | 0.3948 | 0.08798 | -0.0401 | 4.4874
8 | 0.4237 | 0.09163 | -0.0406 | 4.624
9 | 0.4856 | 0.10095 | -0.0427 | 4.8103
9.5 | 0.5313 | 0.10687 | -0.0451 | 4.9715
10.5 | 0.5718 | 0.11592 | -0.0459 | 4.9327
11 | 0.6099 | 0.12082 | -0.0468 | 5.048
11.5 | 0.7065 | 0.11556 | -0.0422 | 6.1137
12 | 0.7569 | 0.11629 | -0.0406 | 6.5087
12.5 | 0.8188 | 0.11419 | -0.0376 | 7.1705
13 | 0.9097 | 0.10438 | -0.0307 | 8.7153
13.5 | 1.1628 | 0.06631 | -0.0125 | 17.5358
14 | 1.2079 | 0.06904 | -0.0102 | 17.4957
14.5 | 1.2298 | 0.07485 | -0.0091 | 16.4302
15 | 1.2439 | 0.08164 | -0.0084 | 15.2364
15.5 | 1.1832 | 0.09489 | -0.0102 | 12.4692
16 | 1.0947 | 0.11481 | -0.0172 | 9.5349
16.5 | 0.8525 | 0.18052 | -0.0554 | 4.7225
17.5 | 0.8299 | 0.21178 | -0.074 | 3.9187
18 | 0.8519 | 0.21946 | -0.0766 | 3.8818
18.5 | 0.8534 | 0.22368 | -0.0811 | 3.8153
19 | 0.8663 | 0.23035 | -0.0849 | 3.7608
19.5 | 0.893 | 0.23935 | -0.0871 | 3.7309
20 | 0.905 | 0.24415 | -0.091 | 3.7067

## 5. Re 50k Mach 0.25 (1)
BIGFOIL.COM POLAR EXPORT
GA 37-417
GA 37-417 |  |  |  | Cl Max: | 1.494 | at alpha= | 10.5 | deg
JavaFoil+Calcfoil stall+Eppler ext transition |  |  |  | L/D Max: | 32.247 | at alpha= | 6.5 | deg
Re: | 50000 |  |  | Cd Min: | 0.01992 | at alpha= | -1 | deg
Mach: | 0.25 |  |  | Cl=0 at alpha= | -3.0079 | deg
|  |  |  | @ Cl=0.1, Cd= | 0.020437
|  |  |  | @ Cl=0.4, Cd= | 0.023155
|  |  |  | @ Cl=0.6, Cd= | 0.02483
alpha (deg) | Cl | Cd | Cm | Cl/Cd
-17.5 | -0.395 | 0.38956 | -0.013 | -1.014
-17 | -0.441 | 0.33119 | -0.013 | -1.33
-16.5 | -0.482 | 0.31681 | -0.013 | -1.523
-16 | -0.521 | 0.27395 | -0.013 | -1.9
-15.5 | -0.555 | 0.23887 | -0.014 | -2.322
-15 | -0.585 | 0.22306 | -0.014 | -2.622
-14.5 | -0.61 | 0.19741 | -0.014 | -3.091
-14 | -0.631 | 0.18507 | -0.015 | -3.408
-13.5 | -0.646 | 0.17062 | -0.015 | -3.787
-13 | -0.656 | 0.15112 | -0.015 | -4.341
-12.5 | -0.661 | 0.14102 | -0.016 | -4.685
-12 | -0.66 | 0.12798 | -0.016 | -5.155
-11.5 | -0.653 | 0.11753 | -0.017 | -5.558
-11 | -0.641 | 0.10977 | -0.017 | -5.843
-10.5 | -0.624 | 0.10145 | -0.017 | -6.155
-10 | -0.603 | 0.09053 | -0.018 | -6.656
-9.5 | -0.576 | 0.08493 | -0.018 | -6.786
-9 | -0.546 | 0.07974 | -0.019 | -6.847
-8.5 | -0.512 | 0.07269 | -0.019 | -7.041
-8 | -0.474 | 0.06717 | -0.02 | -7.052
-7.5 | -0.433 | 0.06294 | -0.021 | -6.878
-7 | -0.39 | 0.0597 | -0.021 | -6.531
-6.5 | -0.345 | 0.05596 | -0.022 | -6.167
-6 | -0.299 | 0.05248 | -0.023 | -5.692
-5.5 | -0.251 | 0.04988 | -0.024 | -5.031
-5 | -0.202 | 0.0473 | -0.025 | -4.271
-4.5 | -0.152 | 0.04503 | -0.026 | -3.381
-4 | -0.124 | 0.02103 | -0.055 | -5.9
-3.5 | -0.062 | 0.02076 | -0.056 | -2.983
-3 | 0.001 | 0.01996 | -0.057 | 0.059
-2.5 | 0.063 | 0.02067 | -0.055 | 3.037
-2 | 0.125 | 0.02028 | -0.057 | 6.186
-1.5 | 0.189 | 0.02004 | -0.058 | 9.453
-1 | 0.254 | 0.01992 | -0.059 | 12.75
-0.5 | 0.319 | 0.01995 | -0.06 | 16.01
0 | 0.361 | 0.02293 | -0.061 | 15.733
0.5 | 0.42 | 0.02327 | -0.062 | 18.054
1 | 0.479 | 0.02369 | -0.063 | 20.223
1.5 | 0.538 | 0.02416 | -0.064 | 22.275
2 | 0.597 | 0.0248 | -0.064 | 24.06
2.5 | 0.655 | 0.02539 | -0.065 | 25.799
3 | 0.713 | 0.02606 | -0.066 | 27.361
3.5 | 0.771 | 0.02688 | -0.067 | 28.695
4 | 0.829 | 0.02781 | -0.067 | 29.813
4.5 | 0.886 | 0.02883 | -0.068 | 30.754
5 | 0.938 | 0.02994 | -0.069 | 31.317
5.5 | 0.993 | 0.03134 | -0.069 | 31.67
6 | 1.047 | 0.03263 | -0.07 | 32.082
6.5 | 1.1 | 0.0341 | -0.071 | 32.247
7 | 1.15 | 0.0357 | -0.071 | 32.223
7.5 | 1.2 | 0.03741 | -0.072 | 32.066
8 | 1.247 | 0.03918 | -0.073 | 31.838
8.5 | 1.293 | 0.04117 | -0.073 | 31.403
9 | 1.381 | 0.04303 | -0.078 | 32.09
9.5 | 1.422 | 0.04546 | -0.079 | 31.278
10 | 1.46 | 0.04796 | -0.079 | 30.442
10.5 | 1.494 | 0.05065 | -0.08 | 29.495
11 | 1.326 | 0.08656 | -0.042 | 15.325
11.5 | 1.351 | 0.09223 | -0.042 | 14.648
12 | 1.37 | 0.10057 | -0.04 | 13.625
12.5 | 1.385 | 0.10826 | -0.039 | 12.792
13 | 1.396 | 0.11575 | -0.038 | 12.057
13.5 | 1.401 | 0.12474 | -0.037 | 11.234
14 | 1.402 | 0.13416 | -0.037 | 10.451
14.5 | 1.397 | 0.14557 | -0.036 | 9.598
15 | 1.387 | 0.15655 | -0.037 | 8.862
15.5 | 1.371 | 0.17205 | -0.036 | 7.971

## 6. Re 50k Mach 0.25 (2)
BIGFOIL.COM POLAR EXPORT
GA 37-417
GA 37-417 |  |  |  | Cl Max: | 1.1233 | at alpha= | 14 | deg
XFOIL ncrit=9 |  |  |  | L/D Max: | 13.344 | at alpha= | 14 | deg
Re: | 50000 |  |  | Cd Min: | 0.23549 | at alpha= | 19 | deg
Mach: | 0.25 |  |  | Cl=0 at alpha= | 2.9261 | deg
|  |  |  | @ Cl=0.1, Cd= | 0.062154
|  |  |  | @ Cl=0.4, Cd= | 0.090301
|  |  |  | @ Cl=0.6, Cd= | 0.11852
alpha (deg) | Cl | Cd | Cm | Cl/Cd
-9.5 | -0.3356 | 0.12927 | -0.0259 | -2.5961
-9 | -0.3135 | 0.12264 | -0.0309 | -2.5563
-8.5 | -0.2875 | 0.11591 | -0.0351 | -2.4804
-8 | -0.4128 | 0.09776 | -0.0529 | -4.2226
-7.5 | -0.5186 | 0.08483 | -0.0585 | -6.1134
-7 | -0.6094 | 0.07644 | -0.0547 | -7.9723
-6.5 | -0.6139 | 0.0697 | -0.0521 | -8.8077
-6 | -0.6221 | 0.0632 | -0.0491 | -9.8434
-5.5 | -0.6137 | 0.05754 | -0.0464 | -10.6656
-5 | -0.5969 | 0.05299 | -0.0431 | -11.2644
-4.5 | -0.6575 | 0.0497 | -0.0252 | -13.2294
-4 | -0.6193 | 0.04616 | -0.0239 | -13.4164
-3.5 | -0.5776 | 0.04324 | -0.0225 | -13.358
-3 | -0.5356 | 0.04133 | -0.0207 | -12.9591
-2.5 | -0.4944 | 0.03994 | -0.0185 | -12.3786
-2 | -0.4524 | 0.03808 | -0.0171 | -11.8803
-1.5 | -0.4518 | 0.03785 | -0.0008 | -11.9366
-1 | -0.4493 | 0.03923 | 0.014 | -11.453
-0.5 | -0.208 | 0.04984 | -0.0138 | -4.1734
0 | -0.2001 | 0.04859 | -0.0123 | -4.1181
0.5 | -0.2149 | 0.04608 | -0.0066 | -4.6636
1 | -0.2203 | 0.04397 | -0.0021 | -5.0102
1.5 | -0.1919 | 0.04436 | -0.0027 | -4.326
2 | -0.1194 | 0.04845 | -0.011 | -2.4644
2.5 | -0.0565 | 0.05193 | -0.0169 | -1.088
3 | 0.0098 | 0.05652 | -0.023 | 0.17339
3.5 | 0.0544 | 0.05886 | -0.0251 | 0.92423
4 | 0.1095 | 0.06284 | -0.0288 | 1.7425
4.5 | 0.1657 | 0.06764 | -0.0327 | 2.4497
5 | 0.1945 | 0.06935 | -0.0321 | 2.8046
5.5 | 0.2386 | 0.07307 | -0.0341 | 3.2654
6 | 0.2858 | 0.07751 | -0.0366 | 3.6873
6.5 | 0.3358 | 0.08291 | -0.0395 | 4.0502
7 | 0.3531 | 0.08491 | -0.0381 | 4.1585
7.5 | 0.3907 | 0.08916 | -0.0395 | 4.382
8 | 0.4388 | 0.09506 | -0.0423 | 4.616
8.5 | 0.4544 | 0.09821 | -0.0415 | 4.6268
9.5 | 0.5151 | 0.10795 | -0.0437 | 4.7717
10 | 0.5545 | 0.11405 | -0.0457 | 4.8619
10.5 | 0.5843 | 0.1191 | -0.0465 | 4.906
11 | 0.6632 | 0.1162 | -0.0428 | 5.7074
11.5 | 0.7111 | 0.11776 | -0.0415 | 6.0386
12 | 0.7536 | 0.11947 | -0.0402 | 6.3079
12.5 | 0.8042 | 0.11942 | -0.0377 | 6.7342
13 | 0.8641 | 0.11612 | -0.0332 | 7.4414
13.5 | 0.8797 | 0.12 | -0.0321 | 7.3308
14 | 1.1233 | 0.08418 | -0.0105 | 13.344
14.5 | 1.0581 | 0.10124 | -0.0154 | 10.4514
15 | 0.991 | 0.12209 | -0.0238 | 8.117
16 | 0.8836 | 0.16893 | -0.0477 | 5.2306
17.5 | 0.8369 | 0.21583 | -0.0771 | 3.8776
18 | 0.8649 | 0.22499 | -0.0794 | 3.8442
18.5 | 0.865 | 0.22844 | -0.0845 | 3.7866
19 | 0.8801 | 0.23549 | -0.0884 | 3.7373

## 7. Re 50k Mach 0.50 (1)
BIGFOIL.COM POLAR EXPORT
GA 37-417
GA 37-417 |  |  |  | Cl Max: | 1.441 | at alpha= | 9 | deg
JavaFoil+Calcfoil stall+Eppler ext transition |  |  |  | L/D Max: | 30.202 | at alpha= | 6 | deg
Re: | 50000 |  |  | Cd Min: | 0.02208 | at alpha= | -0.5 | deg
Mach: | 0.5 |  |  | Cl=0 at alpha= | -3.0088 | deg
|  |  |  | @ Cl=0.1, Cd= | 0.023207
|  |  |  | @ Cl=0.4, Cd= | 0.025441
|  |  |  | @ Cl=0.6, Cd= | 0.026983
alpha (deg) | Cl | Cd | Cm | Cl/Cd
-20 | -0.96 | 0.44046 | -0.02 | -2.179
-19.5 | -0.933 | 0.44871 | -0.02 | -2.078
-19 | -0.905 | 0.44515 | -0.021 | -2.034
-18.5 | -0.878 | 0.42109 | -0.021 | -2.085
-18 | -0.851 | 0.42147 | -0.021 | -2.018
-17.5 | -0.819 | 0.39245 | -0.02 | -2.087
-17 | -0.791 | 0.3804 | -0.02 | -2.08
-16.5 | -0.764 | 0.37722 | -0.02 | -2.024
-16 | -0.736 | 0.35875 | -0.021 | -2.051
-15.5 | -0.708 | 0.32472 | -0.021 | -2.181
-15 | -0.68 | 0.32186 | -0.021 | -2.114
-14.5 | -0.653 | 0.32234 | -0.022 | -2.025
-14 | -0.625 | 0.31593 | -0.022 | -1.977
-13.5 | -0.597 | 0.31771 | -0.022 | -1.879
-13 | -0.568 | 0.28195 | -0.021 | -2.014
-12.5 | -0.539 | 0.26359 | -0.021 | -2.046
-12 | -0.511 | 0.25793 | -0.021 | -1.982
-11.5 | -0.483 | 0.2595 | -0.021 | -1.862
-11 | -0.455 | 0.25594 | -0.022 | -1.778
-10.5 | -0.427 | 0.22438 | -0.022 | -1.902
-10 | -0.399 | 0.22113 | -0.022 | -1.802
-9.5 | -0.37 | 0.19162 | -0.021 | -1.93
-9 | -0.342 | 0.18475 | -0.021 | -1.849
-8.5 | -0.313 | 0.18013 | -0.022 | -1.739
-8 | -0.285 | 0.15727 | -0.021 | -1.81
-7.5 | -0.4 | 0.08822 | -0.021 | -4.536
-7 | -0.392 | 0.07203 | -0.021 | -5.441
-6.5 | -0.361 | 0.06475 | -0.022 | -5.579
-6 | -0.32 | 0.05819 | -0.024 | -5.5
-5.5 | -0.273 | 0.05409 | -0.025 | -5.046
-5 | -0.222 | 0.05079 | -0.027 | -4.369
-4.5 | -0.168 | 0.04746 | -0.028 | -3.545
-4 | -0.113 | 0.0453 | -0.029 | -2.491
-3.5 | -0.056 | 0.04326 | -0.03 | -1.301
-3 | 0.001 | 0.0223 | -0.062 | 0.058
-2.5 | 0.068 | 0.0236 | -0.059 | 2.9
-2 | 0.138 | 0.02274 | -0.061 | 6.046
-1.5 | 0.208 | 0.02231 | -0.063 | 9.329
-1 | 0.279 | 0.02212 | -0.064 | 12.622
-0.5 | 0.351 | 0.02208 | -0.066 | 15.911
0 | 0.401 | 0.02551 | -0.067 | 15.705
0.5 | 0.467 | 0.026 | -0.068 | 17.954
1 | 0.532 | 0.02661 | -0.069 | 20
1.5 | 0.598 | 0.02696 | -0.07 | 22.164
2 | 0.663 | 0.02772 | -0.071 | 23.912
2.5 | 0.728 | 0.02866 | -0.072 | 25.393
3 | 0.793 | 0.02961 | -0.073 | 26.769
3.5 | 0.857 | 0.03064 | -0.074 | 27.976
4 | 0.921 | 0.03185 | -0.074 | 28.924
4.5 | 0.985 | 0.0333 | -0.075 | 29.576
5 | 1.039 | 0.03478 | -0.076 | 29.865
5.5 | 1.097 | 0.03644 | -0.077 | 30.116
6 | 1.155 | 0.03826 | -0.078 | 30.202
6.5 | 1.21 | 0.04055 | -0.078 | 29.85
7 | 1.262 | 0.04281 | -0.079 | 29.468
7.5 | 1.308 | 0.0453 | -0.08 | 28.881
8 | 1.39 | 0.04988 | -0.084 | 27.873
8.5 | 1.423 | 0.05343 | -0.085 | 26.629
9 | 1.441 | 0.05658 | -0.086 | 25.471
9.5 | 1.261 | 0.0849 | -0.044 | 14.851
10 | 1.236 | 0.09474 | -0.039 | 13.042
10.5 | 1.148 | 0.11132 | -0.037 | 10.314
11 | 0.795 | 0.18643 | -0.036 | 4.263
11.5 | 0.823 | 0.20204 | -0.039 | 4.074
12 | 0.852 | 0.27327 | -0.043 | 3.117
12.5 | 0.879 | 0.29 | -0.044 | 3.032
13 | 0.907 | 0.28293 | -0.044 | 3.206
13.5 | 0.935 | 0.29408 | -0.046 | 3.179
14 | 0.965 | 0.33197 | -0.052 | 2.907

## 8. Re 50k Mach 0.50 (2)
BIGFOIL.COM POLAR EXPORT
GA 37-417
GA 37-417 |  |  |  | Cl Max: | 0.993 | at alpha= | 20 | deg
XFOIL ncrit=9 |  |  |  | L/D Max: | 5.5883 | at alpha= | 13 | deg
Re: | 50000 |  |  | Cd Min: | 0.27724 | at alpha= | 20 | deg
Mach: | 0.5 |  |  | Cl=0 at alpha= | 3.2601 | deg
|  |  |  | @ Cl=0.1, Cd= | 0.069201
|  |  |  | @ Cl=0.4, Cd= | 0.098646
|  |  |  | @ Cl=0.6, Cd= | 0.12286
alpha (deg) | Cl | Cd | Cm | Cl/Cd
-9 | -0.2132 | 0.1285 | -0.0537 | -1.6591
-8.5 | -0.2218 | 0.12483 | -0.0567 | -1.7768
-8 | -0.2959 | 0.10923 | -0.0703 | -2.709
-7.5 | -0.3191 | 0.1001 | -0.0762 | -3.1878
-7 | -0.3494 | 0.09535 | -0.0722 | -3.6644
-6.5 | -0.4067 | 0.0882 | -0.0721 | -4.6111
-6 | -0.4995 | 0.08263 | -0.0672 | -6.045
-5.5 | -0.5437 | 0.07776 | -0.0606 | -6.992
-5 | -0.579 | 0.07224 | -0.0551 | -8.015
-4.5 | -0.6076 | 0.06685 | -0.0489 | -9.089
-4 | -0.7034 | 0.06409 | -0.0251 | -10.9752
-3.5 | -0.6842 | 0.0572 | -0.025 | -11.9615
-3 | -0.6474 | 0.05195 | -0.0242 | -12.462
-2.5 | -0.6022 | 0.0484 | -0.0229 | -12.4421
-2 | -0.5532 | 0.04595 | -0.0209 | -12.0392
-1.5 | -0.5049 | 0.04434 | -0.0182 | -11.387
-1 | -0.4564 | 0.04216 | -0.0171 | -10.8254
-0.5 | -0.4562 | 0.04322 | 0.0028 | -10.5553
0 | -0.4526 | 0.04488 | 0.0213 | -10.0847
0.5 | -0.19 | 0.05608 | -0.0132 | -3.388
1 | -0.1972 | 0.05405 | -0.0079 | -3.6485
1.5 | -0.1959 | 0.05238 | -0.0043 | -3.74
2 | -0.144 | 0.05462 | -0.0098 | -2.6364
2.5 | -0.0853 | 0.05721 | -0.0151 | -1.491
3 | -0.0309 | 0.06007 | -0.0189 | -0.5144
3.5 | 0.0285 | 0.06379 | -0.0233 | 0.44678
4 | 0.0914 | 0.06868 | -0.028 | 1.3308
4.5 | 0.1279 | 0.07089 | -0.0283 | 1.8042
5 | 0.1767 | 0.07472 | -0.0306 | 2.3648
5.5 | 0.2302 | 0.07959 | -0.0337 | 2.8923
6 | 0.2753 | 0.08426 | -0.0357 | 3.2673
6.5 | 0.3038 | 0.08706 | -0.0355 | 3.4895
7 | 0.3498 | 0.09209 | -0.0377 | 3.7985
7.5 | 0.3955 | 0.09799 | -0.0401 | 4.0361
8 | 0.4176 | 0.10121 | -0.0398 | 4.1261
8.5 | 0.4668 | 0.10796 | -0.0426 | 4.3238
9 | 0.4911 | 0.11193 | -0.0429 | 4.3876
9.5 | 0.5182 | 0.11697 | -0.0438 | 4.4302
10 | 0.5711 | 0.12349 | -0.0458 | 4.6247
10.5 | 0.6307 | 0.1222 | -0.0421 | 5.1612
11 | 0.675 | 0.12584 | -0.0418 | 5.364
11.5 | 0.7095 | 0.1299 | -0.0418 | 5.4619
12 | 0.7388 | 0.13449 | -0.0419 | 5.4933
12.5 | 0.764 | 0.13983 | -0.0425 | 5.4638
13 | 0.8041 | 0.14389 | -0.0417 | 5.5883
13.5 | 0.8027 | 0.15327 | -0.0457 | 5.2372
14 | 0.8138 | 0.16186 | -0.0491 | 5.0278
14.5 | 0.8235 | 0.17118 | -0.0534 | 4.8107
15 | 0.8378 | 0.18058 | -0.0576 | 4.6395
15.5 | 0.8432 | 0.19091 | -0.0636 | 4.4167
16 | 0.8548 | 0.20154 | -0.0695 | 4.2413
16.5 | 0.8527 | 0.22018 | -0.0816 | 3.8727
17 | 0.8649 | 0.22712 | -0.0867 | 3.8081
17.5 | 0.8934 | 0.23774 | -0.0905 | 3.7579
18 | 0.9118 | 0.24478 | -0.0951 | 3.725
19 | 0.9619 | 0.26492 | -0.1034 | 3.6309
19.5 | 0.9751 | 0.26944 | -0.109 | 3.619
20 | 0.993 | 0.27724 | -0.1143 | 3.5817

## 9. Re 100k Mach 0.00 (1)
BIGFOIL.COM POLAR EXPORT
GA 37-417
GA 37-417 |  |  |  | Cl Max: | 1.62 | at alpha= | 13 | deg
JavaFoil+Calcfoil stall+Eppler ext transition |  |  |  | L/D Max: | 45.407 | at alpha= | 6.5 | deg
Re: | 100000 |  |  | Cd Min: | 0.01428 | at alpha= | -2 | deg
Mach: | 0 |  |  | Cl=0 at alpha= | -3.0082 | deg
|  |  |  | @ Cl=0.1, Cd= | 0.0143
|  |  |  | @ Cl=0.4, Cd= | 0.016347
|  |  |  | @ Cl=0.6, Cd= | 0.017504
alpha (deg) | Cl | Cd | Cm | Cl/Cd
-20 | -0.696 | 0.26169 | -0.011 | -2.66
-19.5 | -0.71 | 0.25737 | -0.012 | -2.758
-19 | -0.723 | 0.23828 | -0.012 | -3.034
-18.5 | -0.735 | 0.22228 | -0.012 | -3.306
-18 | -0.746 | 0.21055 | -0.012 | -3.542
-17.5 | -0.755 | 0.19477 | -0.013 | -3.877
-17 | -0.763 | 0.18658 | -0.013 | -4.09
-16.5 | -0.769 | 0.17536 | -0.013 | -4.386
-16 | -0.773 | 0.16483 | -0.013 | -4.691
-15.5 | -0.775 | 0.1542 | -0.014 | -5.026
-15 | -0.775 | 0.1449 | -0.014 | -5.346
-14.5 | -0.771 | 0.13731 | -0.014 | -5.619
-14 | -0.766 | 0.12993 | -0.015 | -5.893
-13.5 | -0.757 | 0.12098 | -0.015 | -6.258
-13 | -0.745 | 0.11395 | -0.016 | -6.542
-12.5 | -0.731 | 0.10607 | -0.016 | -6.889
-12 | -0.713 | 0.0996 | -0.016 | -7.159
-11.5 | -0.692 | 0.09287 | -0.017 | -7.454
-11 | -0.668 | 0.08752 | -0.017 | -7.637
-10.5 | -0.641 | 0.08156 | -0.018 | -7.865
-10 | -0.612 | 0.07605 | -0.018 | -8.044
-9.5 | -0.579 | 0.07148 | -0.019 | -8.105
-9 | -0.544 | 0.06748 | -0.02 | -8.066
-8.5 | -0.507 | 0.06338 | -0.02 | -7.999
-8 | -0.467 | 0.05953 | -0.021 | -7.845
-7.5 | -0.425 | 0.05588 | -0.023 | -7.611
-7 | -0.382 | 0.05256 | -0.023 | -7.266
-6.5 | -0.337 | 0.04972 | -0.024 | -6.78
-6 | -0.291 | 0.04711 | -0.024 | -6.18
-5.5 | -0.244 | 0.0446 | -0.025 | -5.474
-5 | -0.196 | 0.04246 | -0.026 | -4.626
-4.5 | -0.182 | 0.01712 | -0.055 | -10.599
-4 | -0.121 | 0.01642 | -0.055 | -7.387
-3.5 | -0.06 | 0.01616 | -0.056 | -3.729
-3 | 0.001 | 0.01592 | -0.057 | 0.071
-2.5 | 0.063 | 0.01433 | -0.058 | 4.38
-2 | 0.125 | 0.01428 | -0.058 | 8.724
-1.5 | 0.187 | 0.01432 | -0.059 | 13.051
-1 | 0.249 | 0.01438 | -0.06 | 17.303
-0.5 | 0.311 | 0.01444 | -0.06 | 21.519
0 | 0.357 | 0.01615 | -0.061 | 22.123
0.5 | 0.416 | 0.01642 | -0.062 | 25.344
1 | 0.475 | 0.01668 | -0.063 | 28.456
1.5 | 0.533 | 0.01705 | -0.064 | 31.25
2 | 0.591 | 0.01745 | -0.064 | 33.865
2.5 | 0.648 | 0.01779 | -0.065 | 36.447
3 | 0.706 | 0.01826 | -0.066 | 38.63
3.5 | 0.762 | 0.01882 | -0.066 | 40.519
4 | 0.819 | 0.01945 | -0.067 | 42.122
4.5 | 0.875 | 0.02018 | -0.068 | 43.381
5 | 0.926 | 0.02095 | -0.068 | 44.183
5.5 | 0.98 | 0.02196 | -0.069 | 44.616
6 | 1.033 | 0.02286 | -0.07 | 45.178
6.5 | 1.085 | 0.02389 | -0.07 | 45.407
7 | 1.135 | 0.02504 | -0.071 | 45.343
7.5 | 1.184 | 0.02628 | -0.072 | 45.067
8 | 1.232 | 0.0276 | -0.072 | 44.633
8.5 | 1.277 | 0.02906 | -0.073 | 43.959
9 | 1.357 | 0.03399 | -0.076 | 39.92
9.5 | 1.4 | 0.03579 | -0.077 | 39.136
10 | 1.442 | 0.03775 | -0.078 | 38.196
10.5 | 1.481 | 0.03985 | -0.078 | 37.17
11 | 1.517 | 0.042 | -0.079 | 36.135
11.5 | 1.551 | 0.04381 | -0.08 | 35.394
12 | 1.579 | 0.04634 | -0.08 | 34.077
12.5 | 1.603 | 0.04918 | -0.081 | 32.603
13 | 1.62 | 0.05328 | -0.081 | 30.402
13.5 | 1.431 | 0.10488 | -0.042 | 13.649
14 | 1.447 | 0.11172 | -0.042 | 12.95
14.5 | 1.457 | 0.11862 | -0.04 | 12.286
15 | 1.466 | 0.12699 | -0.039 | 11.547
15.5 | 1.472 | 0.13409 | -0.038 | 10.979
16 | 1.476 | 0.1429 | -0.038 | 10.328
16.5 | 1.476 | 0.15184 | -0.038 | 9.721
17 | 1.468 | 0.1609 | -0.037 | 9.122
17.5 | 1.455 | 0.1696 | -0.039 | 8.578
18 | 1.438 | 0.18133 | -0.039 | 7.928

## 10. Re 100k Mach 0.00 (2)
BIGFOIL.COM POLAR EXPORT
GA 37-417
GA 37-417 |  |  |  | Cl Max: | 1.3417 | at alpha= | 16.5 | deg
XFOIL ncrit=9 |  |  |  | L/D Max: | 25.5141 | at alpha= | 12 | deg
Re: | 100000 |  |  | Cd Min: | 0.22719 | at alpha= | -20 | deg
Mach: | 0 |  |  | Cl=0 at alpha= | 0.63559 | deg
|  |  |  | @ Cl=0.1, Cd= | 0.044656
|  |  |  | @ Cl=0.4, Cd= | 0.065989
|  |  |  | @ Cl=0.6, Cd= | 0.065037
alpha (deg) | Cl | Cd | Cm | Cl/Cd
-20 | -0.5296 | 0.22719 | 0.0096 | -2.3311
-19.5 | -0.5171 | 0.22168 | 0.0045 | -2.3326
-19 | -0.4902 | 0.21362 | 0.0024 | -2.2947
-18.5 | -0.4725 | 0.20781 | -0.0016 | -2.2737
-18 | -0.4837 | 0.20828 | -0.0102 | -2.3224
-17.5 | -0.4391 | 0.19517 | -0.0099 | -2.2498
-17 | -0.4207 | 0.18907 | -0.0136 | -2.2251
-16.5 | -0.4326 | 0.18755 | -0.0217 | -2.3066
-16 | -0.3918 | 0.17606 | -0.0222 | -2.2254
-15.5 | -0.3718 | 0.16972 | -0.0254 | -2.1907
-15 | -0.3928 | 0.16718 | -0.0344 | -2.3496
-14.5 | -0.342 | 0.15639 | -0.0334 | -2.1868
-14 | -0.3485 | 0.15166 | -0.0403 | -2.2979
-13.5 | -0.3226 | 0.14289 | -0.043 | -2.2577
-13 | -0.3008 | 0.13647 | -0.0464 | -2.2041
-12.5 | -0.3133 | 0.12986 | -0.0531 | -2.4126
-12 | -0.2844 | 0.12469 | -0.0543 | -2.2809
-11.5 | -0.2568 | 0.1153 | -0.0645 | -2.2272
-11 | -0.2392 | 0.10588 | -0.0757 | -2.2592
-10.5 | -0.2334 | 0.0973 | -0.0858 | -2.3988
-10 | -0.2462 | 0.09034 | -0.0925 | -2.7253
-9.5 | -0.1841 | 0.08564 | -0.0877 | -2.1497
-9 | -0.4156 | 0.05862 | -0.105 | -7.0897
-8.5 | -0.4177 | 0.04881 | -0.1021 | -8.5577
-8 | -0.4249 | 0.04367 | -0.0959 | -9.7298
-7.5 | -0.3953 | 0.03943 | -0.094 | -10.0254
-7 | -0.3577 | 0.03614 | -0.0917 | -9.8976
-6.5 | -0.3202 | 0.03397 | -0.0895 | -9.426
-6 | -0.2769 | 0.03187 | -0.088 | -8.6884
-5.5 | -0.2317 | 0.03061 | -0.0864 | -7.5694
-5 | -0.1951 | 0.0296 | -0.084 | -6.5912
-4.5 | -0.1624 | 0.02848 | -0.0808 | -5.7022
-4 | -0.1617 | 0.02707 | -0.0747 | -5.9734
-3.5 | -0.1371 | 0.02756 | -0.068 | -4.9746
-3 | -0.1243 | 0.02958 | -0.0617 | -4.2022
-2.5 | -0.1029 | 0.03128 | -0.0556 | -3.2896
-2 | -0.0497 | 0.03245 | -0.0513 | -1.5316
-1.5 | -0.0976 | 0.03521 | -0.0386 | -2.7719
-1 | -0.082 | 0.03665 | -0.0317 | -2.2374
-0.5 | -0.0454 | 0.03771 | -0.0299 | -1.2039
0 | -0.0274 | 0.03911 | -0.0257 | -0.70059
0.5 | -0.0112 | 0.04072 | -0.0227 | -0.27505
1 | 0.0301 | 0.04321 | -0.0263 | 0.6966
2 | 0.2133 | 0.047 | -0.0469 | 4.5383
3 | 0.1785 | 0.05359 | -0.0405 | 3.3308
3.5 | 0.21 | 0.05556 | -0.04 | 3.7797
4 | 0.247 | 0.05797 | -0.0401 | 4.2608
4.5 | 0.3163 | 0.06171 | -0.0436 | 5.1256
5 | 0.362 | 0.06414 | -0.0441 | 5.6439
5.5 | 0.3924 | 0.06631 | -0.0432 | 5.9177
6 | 0.4782 | 0.06268 | -0.0418 | 7.6292
6.5 | 0.5364 | 0.06364 | -0.042 | 8.4287
7 | 0.5875 | 0.06478 | -0.0418 | 9.0692
7.5 | 0.6371 | 0.0658 | -0.0414 | 9.6824
8 | 0.6754 | 0.06725 | -0.0404 | 10.0431
8.5 | 0.7384 | 0.06691 | -0.0401 | 11.0357
9 | 0.7501 | 0.06951 | -0.038 | 10.7913
9.5 | 0.8117 | 0.06811 | -0.0369 | 11.9175
11 | 1.0404 | 0.05373 | -0.0307 | 19.3635
11.5 | 1.0993 | 0.04963 | -0.0279 | 22.1499
12 | 1.1614 | 0.04552 | -0.025 | 25.5141
12.5 | 1.1631 | 0.04837 | -0.021 | 24.0459
13 | 1.1484 | 0.05418 | -0.0182 | 21.196
13.5 | 1.1538 | 0.05859 | -0.0161 | 19.6928
14 | 1.1769 | 0.06157 | -0.0142 | 19.1148
14.5 | 1.208 | 0.06423 | -0.0128 | 18.8074
15 | 1.2472 | 0.06666 | -0.0115 | 18.7099
15.5 | 1.2928 | 0.06933 | -0.0105 | 18.6471
16 | 1.3114 | 0.07415 | -0.01 | 17.6858
16.5 | 1.3417 | 0.07903 | -0.0096 | 16.9771
17 | 1.3214 | 0.08747 | -0.0099 | 15.1069
17.5 | 1.2887 | 0.09784 | -0.0117 | 13.1715
18 | 1.2398 | 0.11113 | -0.0159 | 11.1563
18.5 | 1.1688 | 0.1296 | -0.0246 | 9.0185
19 | 1.0864 | 0.15453 | -0.0387 | 7.0304
19.5 | 0.9016 | 0.22711 | -0.0825 | 3.9699

## 11. Re 100k Mach 0.10 (1)
BIGFOIL.COM POLAR EXPORT
GA 37-417
GA 37-417 |  |  |  | Cl Max: | 1.603 | at alpha= | 12.5 | deg
JavaFoil+Calcfoil stall+Eppler ext transition |  |  |  | L/D Max: | 45.233 | at alpha= | 6.5 | deg
Re: | 100000 |  |  | Cd Min: | 0.01434 | at alpha= | -2.5 | deg
Mach: | 0.1 |  |  | Cl=0 at alpha= | -3.0081 | deg
|  |  |  | @ Cl=0.1, Cd= | 0.014352
|  |  |  | @ Cl=0.4, Cd= | 0.016379
|  |  |  | @ Cl=0.6, Cd= | 0.017633
alpha (deg) | Cl | Cd | Cm | Cl/Cd
-20 | -0.646 | 0.28677 | -0.011 | -2.251
-19.5 | -0.662 | 0.26328 | -0.012 | -2.516
-19 | -0.678 | 0.24098 | -0.012 | -2.815
-18.5 | -0.694 | 0.23677 | -0.012 | -2.929
-18 | -0.708 | 0.21283 | -0.012 | -3.325
-17.5 | -0.72 | 0.19988 | -0.013 | -3.604
-17 | -0.731 | 0.19164 | -0.013 | -3.817
-16.5 | -0.741 | 0.1795 | -0.013 | -4.126
-16 | -0.748 | 0.17161 | -0.014 | -4.358
-15.5 | -0.753 | 0.15893 | -0.014 | -4.737
-15 | -0.755 | 0.14606 | -0.014 | -5.172
-14.5 | -0.755 | 0.14013 | -0.014 | -5.389
-14 | -0.752 | 0.13282 | -0.015 | -5.662
-13.5 | -0.746 | 0.12298 | -0.015 | -6.064
-13 | -0.736 | 0.11779 | -0.016 | -6.252
-12.5 | -0.724 | 0.10887 | -0.016 | -6.647
-12 | -0.708 | 0.10202 | -0.016 | -6.937
-11.5 | -0.688 | 0.09494 | -0.017 | -7.252
-11 | -0.666 | 0.08839 | -0.018 | -7.534
-10.5 | -0.64 | 0.08307 | -0.018 | -7.706
-10 | -0.611 | 0.07723 | -0.019 | -7.915
-9.5 | -0.58 | 0.07252 | -0.019 | -7.993
-9 | -0.545 | 0.06798 | -0.02 | -8.018
-8.5 | -0.508 | 0.06359 | -0.021 | -7.989
-8 | -0.468 | 0.0592 | -0.022 | -7.91
-7.5 | -0.427 | 0.05603 | -0.022 | -7.614
-7 | -0.383 | 0.05266 | -0.023 | -7.277
-6.5 | -0.338 | 0.04979 | -0.024 | -6.796
-6 | -0.292 | 0.04703 | -0.024 | -6.217
-5.5 | -0.245 | 0.04474 | -0.025 | -5.482
-5 | -0.197 | 0.04249 | -0.026 | -4.643
-4.5 | -0.182 | 0.01718 | -0.055 | -10.609
-4 | -0.122 | 0.01651 | -0.056 | -7.379
-3.5 | -0.061 | 0.01626 | -0.056 | -3.725
-3 | 0.001 | 0.01603 | -0.057 | 0.071
-2.5 | 0.063 | 0.01434 | -0.058 | 4.401
-2 | 0.125 | 0.01436 | -0.058 | 8.719
-1.5 | 0.188 | 0.0144 | -0.059 | 13.042
-1 | 0.25 | 0.01446 | -0.06 | 17.296
-0.5 | 0.312 | 0.01453 | -0.061 | 21.491
0 | 0.359 | 0.01617 | -0.062 | 22.194
0.5 | 0.418 | 0.01647 | -0.062 | 25.377
1 | 0.477 | 0.0168 | -0.063 | 28.388
1.5 | 0.535 | 0.01717 | -0.064 | 31.176
2 | 0.593 | 0.0176 | -0.065 | 33.714
2.5 | 0.651 | 0.01787 | -0.065 | 36.46
3 | 0.709 | 0.01833 | -0.066 | 38.683
3.5 | 0.766 | 0.0189 | -0.067 | 40.549
4 | 0.823 | 0.01962 | -0.067 | 41.913
4.5 | 0.879 | 0.02033 | -0.068 | 43.251
5 | 0.93 | 0.02106 | -0.069 | 44.181
5.5 | 0.984 | 0.02207 | -0.069 | 44.59
6 | 1.038 | 0.02305 | -0.07 | 45.013
6.5 | 1.09 | 0.02409 | -0.071 | 45.233
7 | 1.14 | 0.02531 | -0.071 | 45.033
7.5 | 1.189 | 0.02652 | -0.072 | 44.82
8 | 1.236 | 0.02792 | -0.073 | 44.28
8.5 | 1.282 | 0.02927 | -0.073 | 43.814
9 | 1.362 | 0.03437 | -0.077 | 39.617
9.5 | 1.405 | 0.03622 | -0.077 | 38.787
10 | 1.446 | 0.03819 | -0.078 | 37.876
10.5 | 1.485 | 0.04036 | -0.079 | 36.791
11 | 1.521 | 0.04257 | -0.079 | 35.719
11.5 | 1.553 | 0.04435 | -0.08 | 35.013
12 | 1.58 | 0.04701 | -0.081 | 33.618
12.5 | 1.603 | 0.05062 | -0.081 | 31.659
13 | 1.434 | 0.0946 | -0.055 | 15.16
13.5 | 1.429 | 0.10547 | -0.042 | 13.55
14 | 1.443 | 0.11268 | -0.041 | 12.803
14.5 | 1.451 | 0.12044 | -0.039 | 12.051
15 | 1.459 | 0.12841 | -0.038 | 11.359
15.5 | 1.462 | 0.13705 | -0.038 | 10.67
16 | 1.463 | 0.14595 | -0.038 | 10.026
16.5 | 1.46 | 0.15384 | -0.037 | 9.492
17 | 1.449 | 0.16236 | -0.038 | 8.926
17.5 | 1.432 | 0.17129 | -0.038 | 8.358

## 12. Re 100k Mach 0.10 (2)
BIGFOIL.COM POLAR EXPORT
GA 37-417
GA 37-417 |  |  |  | Cl Max: | 1.3303 | at alpha= | 16.5 | deg
XFOIL ncrit=9 |  |  |  | L/D Max: | 25.1922 | at alpha= | 12 | deg
Re: | 100000 |  |  | Cd Min: | 0.22825 | at alpha= | -20 | deg
Mach: | 0.1 |  |  | Cl=0 at alpha= | 0.70792 | deg
|  |  |  | @ Cl=0.1, Cd= | 0.045501
|  |  |  | @ Cl=0.4, Cd= | 0.06477
|  |  |  | @ Cl=0.6, Cd= | 0.065513
alpha (deg) | Cl | Cd | Cm | Cl/Cd
-20 | -0.5315 | 0.22825 | 0.0095 | -2.3286
-19.5 | -0.5159 | 0.22184 | 0.0049 | -2.3255
-19 | -0.4903 | 0.21421 | 0.0025 | -2.2889
-18.5 | -0.4728 | 0.20843 | -0.0017 | -2.2684
-18 | -0.4854 | 0.2094 | -0.0105 | -2.3181
-17.5 | -0.4384 | 0.19569 | -0.0099 | -2.2403
-17 | -0.4202 | 0.1896 | -0.0137 | -2.2162
-16.5 | -0.434 | 0.18853 | -0.0222 | -2.302
-16 | -0.3899 | 0.17649 | -0.0222 | -2.2092
-15.5 | -0.3706 | 0.17018 | -0.0256 | -2.1777
-15 | -0.3933 | 0.16798 | -0.035 | -2.3414
-14.5 | -0.3395 | 0.15681 | -0.0337 | -2.165
-14 | -0.3502 | 0.15248 | -0.0413 | -2.2967
-13.5 | -0.3177 | 0.14327 | -0.0433 | -2.2175
-13 | -0.2985 | 0.13695 | -0.047 | -2.1796
-12.5 | -0.3094 | 0.13063 | -0.053 | -2.3685
-12 | -0.2788 | 0.12482 | -0.0558 | -2.2336
-11.5 | -0.2479 | 0.11552 | -0.0656 | -2.1459
-11 | -0.2288 | 0.10619 | -0.0765 | -2.1546
-10.5 | -0.2259 | 0.09793 | -0.0859 | -2.3067
-10 | -0.2386 | 0.09114 | -0.0923 | -2.618
-9.5 | -0.1797 | 0.08627 | -0.0878 | -2.083
-9 | -0.3853 | 0.05799 | -0.1075 | -6.6442
-8.5 | -0.4119 | 0.04959 | -0.1033 | -8.3061
-8 | -0.4231 | 0.04421 | -0.097 | -9.5702
-7.5 | -0.3947 | 0.04003 | -0.095 | -9.8601
-7 | -0.3606 | 0.0368 | -0.0925 | -9.7989
-6.5 | -0.3214 | 0.03433 | -0.0902 | -9.3621
-6 | -0.2811 | 0.03236 | -0.0884 | -8.6867
-5.5 | -0.2329 | 0.03084 | -0.087 | -7.5519
-5 | -0.1987 | 0.0299 | -0.0844 | -6.6455
-4.5 | -0.1623 | 0.02869 | -0.0815 | -5.657
-4 | -0.158 | 0.02804 | -0.0756 | -5.6348
-3.5 | -0.1371 | 0.02761 | -0.0687 | -4.9656
-3 | -0.1313 | 0.02978 | -0.0619 | -4.409
-2.5 | -0.1029 | 0.03135 | -0.0564 | -3.2823
-2 | -0.0875 | 0.03317 | -0.0489 | -2.6379
-1.5 | -0.1005 | 0.03537 | -0.0391 | -2.8414
-1 | -0.0828 | 0.03682 | -0.0319 | -2.2488
-0.5 | -0.0382 | 0.03779 | -0.0308 | -1.0108
0 | -0.0337 | 0.0394 | -0.0253 | -0.85533
0.5 | -0.0168 | 0.04097 | -0.0223 | -0.41006
1 | 0.0236 | 0.04337 | -0.0254 | 0.54415
1.5 | 0.1197 | 0.04605 | -0.0375 | 2.5993
2 | 0.1827 | 0.04864 | -0.0449 | 3.7562
3 | 0.1807 | 0.05392 | -0.0408 | 3.3513
3.5 | 0.211 | 0.05579 | -0.0401 | 3.782
4 | 0.2463 | 0.05811 | -0.0399 | 4.2385
4.5 | 0.2862 | 0.06068 | -0.0403 | 4.7165
5 | 0.3275 | 0.06327 | -0.0407 | 5.1762
5.5 | 0.3661 | 0.06563 | -0.0406 | 5.5782
6 | 0.4903 | 0.06248 | -0.0423 | 7.8473
6.5 | 0.5461 | 0.06356 | -0.0424 | 8.5919
7 | 0.5962 | 0.06473 | -0.0421 | 9.2106
7.5 | 0.6093 | 0.06743 | -0.04 | 9.036
8 | 0.6508 | 0.0689 | -0.0393 | 9.4456
8.5 | 0.6993 | 0.06967 | -0.0387 | 10.0373
9 | 0.7551 | 0.06949 | -0.0379 | 10.8663
9.5 | 0.8189 | 0.06786 | -0.0367 | 12.0675
10 | 0.8864 | 0.06512 | -0.0351 | 13.6118
11 | 1.0533 | 0.05255 | -0.0301 | 20.0438
11.5 | 1.1124 | 0.04848 | -0.0272 | 22.9455
12 | 1.1601 | 0.04605 | -0.024 | 25.1922
12.5 | 1.1562 | 0.0497 | -0.0201 | 23.2636
13 | 1.1441 | 0.05539 | -0.0174 | 20.6554
13.5 | 1.1518 | 0.05969 | -0.0155 | 19.2964
14 | 1.1766 | 0.06262 | -0.0136 | 18.7895
14.5 | 1.2092 | 0.06522 | -0.0122 | 18.5403
15 | 1.2473 | 0.0679 | -0.0109 | 18.3697
15.5 | 1.2896 | 0.07099 | -0.0099 | 18.1659
16 | 1.3056 | 0.07616 | -0.0094 | 17.1429
16.5 | 1.3303 | 0.08153 | -0.0091 | 16.3167
17 | 1.3043 | 0.0907 | -0.0099 | 14.3804
17.5 | 1.2659 | 0.10202 | -0.0125 | 12.4084
18 | 1.2128 | 0.11645 | -0.0179 | 10.4148
18.5 | 1.1413 | 0.13604 | -0.0279 | 8.3894
19.5 | 0.9035 | 0.22815 | -0.0833 | 3.9601

## 13. Re 100k Mach 0.25 (1)
BIGFOIL.COM POLAR EXPORT
GA 37-417
GA 37-417 |  |  |  | Cl Max: | 1.577 | at alpha= | 12 | deg
JavaFoil+Calcfoil stall+Eppler ext transition |  |  |  | L/D Max: | 44.35 | at alpha= | 6.5 | deg
Re: | 100000 |  |  | Cd Min: | 0.01456 | at alpha= | -1.5 | deg
Mach: | 0.25 |  |  | Cl=0 at alpha= | -3.0079 | deg
|  |  |  | @ Cl=0.1, Cd= | 0.014715
|  |  |  | @ Cl=0.4, Cd= | 0.016728
|  |  |  | @ Cl=0.6, Cd= | 0.018038
alpha (deg) | Cl | Cd | Cm | Cl/Cd
-17.5 | -0.395 | 0.31256 | -0.013 | -1.264
-17 | -0.441 | 0.27491 | -0.013 | -1.603
-16.5 | -0.482 | 0.24632 | -0.013 | -1.959
-16 | -0.521 | 0.23068 | -0.014 | -2.257
-15.5 | -0.555 | 0.2084 | -0.014 | -2.663
-15 | -0.585 | 0.18327 | -0.015 | -3.191
-14.5 | -0.61 | 0.16819 | -0.015 | -3.628
-14 | -0.631 | 0.15447 | -0.015 | -4.083
-13.5 | -0.646 | 0.13976 | -0.015 | -4.623
-13 | -0.656 | 0.13194 | -0.016 | -4.973
-12.5 | -0.661 | 0.12009 | -0.016 | -5.501
-12 | -0.66 | 0.1111 | -0.017 | -5.939
-11.5 | -0.653 | 0.10103 | -0.017 | -6.466
-11 | -0.641 | 0.09444 | -0.017 | -6.792
-10.5 | -0.625 | 0.08901 | -0.018 | -7.017
-10 | -0.603 | 0.08045 | -0.018 | -7.491
-9.5 | -0.576 | 0.07528 | -0.019 | -7.657
-9 | -0.546 | 0.07021 | -0.02 | -7.778
-8.5 | -0.512 | 0.06529 | -0.02 | -7.841
-8 | -0.474 | 0.06108 | -0.021 | -7.759
-7.5 | -0.433 | 0.05734 | -0.022 | -7.554
-7 | -0.39 | 0.05391 | -0.023 | -7.237
-6.5 | -0.345 | 0.05067 | -0.024 | -6.815
-6 | -0.299 | 0.04763 | -0.025 | -6.275
-5.5 | -0.251 | 0.04536 | -0.026 | -5.536
-5 | -0.202 | 0.04305 | -0.026 | -4.696
-4.5 | -0.186 | 0.01755 | -0.056 | -10.621
-4 | -0.125 | 0.01721 | -0.057 | -7.256
-3.5 | -0.062 | 0.01643 | -0.058 | -3.784
-3 | 0.001 | 0.01618 | -0.058 | 0.072
-2.5 | 0.065 | 0.01489 | -0.059 | 4.344
-2 | 0.129 | 0.01457 | -0.06 | 8.828
-1.5 | 0.193 | 0.01456 | -0.061 | 13.256
-1 | 0.257 | 0.0146 | -0.061 | 17.601
-0.5 | 0.321 | 0.0148 | -0.062 | 21.683
0 | 0.368 | 0.01656 | -0.063 | 22.231
0.5 | 0.429 | 0.01688 | -0.064 | 25.404
1 | 0.489 | 0.01724 | -0.065 | 28.346
1.5 | 0.549 | 0.01764 | -0.065 | 31.1
2 | 0.608 | 0.0181 | -0.066 | 33.596
2.5 | 0.667 | 0.01861 | -0.067 | 35.857
3 | 0.726 | 0.01898 | -0.068 | 38.267
3.5 | 0.785 | 0.0196 | -0.068 | 40.054
4 | 0.843 | 0.02029 | -0.069 | 41.562
4.5 | 0.901 | 0.02106 | -0.07 | 42.799
5 | 0.952 | 0.0219 | -0.07 | 43.493
5.5 | 1.008 | 0.02301 | -0.071 | 43.802
6 | 1.062 | 0.02404 | -0.072 | 44.191
6.5 | 1.115 | 0.02515 | -0.072 | 44.35
7 | 1.166 | 0.0265 | -0.073 | 43.995
7.5 | 1.215 | 0.02783 | -0.074 | 43.663
8 | 1.263 | 0.02923 | -0.074 | 43.2
8.5 | 1.308 | 0.03085 | -0.075 | 42.408
9 | 1.387 | 0.03652 | -0.079 | 37.987
9.5 | 1.429 | 0.03866 | -0.079 | 36.96
10 | 1.468 | 0.04089 | -0.08 | 35.894
10.5 | 1.503 | 0.04335 | -0.081 | 34.665
11 | 1.534 | 0.04591 | -0.081 | 33.412
11.5 | 1.56 | 0.04809 | -0.082 | 32.441
12 | 1.577 | 0.05192 | -0.082 | 30.362
12.5 | 1.388 | 0.09699 | -0.043 | 14.315
13 | 1.399 | 0.10421 | -0.043 | 13.422
13.5 | 1.402 | 0.11202 | -0.04 | 12.519
14 | 1.403 | 0.11986 | -0.039 | 11.705
14.5 | 1.398 | 0.13008 | -0.038 | 10.746
15 | 1.388 | 0.13731 | -0.038 | 10.108
15.5 | 1.372 | 0.15138 | -0.038 | 9.063
16 | 1.351 | 0.16066 | -0.037 | 8.406
16.5 | 1.324 | 0.17309 | -0.037 | 7.647
17 | 1.283 | 0.18677 | -0.037 | 6.867

## 14. Re 100k Mach 0.25 (2)
BIGFOIL.COM POLAR EXPORT
GA 37-417
GA 37-417 |  |  |  | Cl Max: | 1.255 | at alpha= | 15.5 | deg
XFOIL ncrit=9 |  |  |  | L/D Max: | 22.2105 | at alpha= | 12 | deg
Re: | 100000 |  |  | Cd Min: | 0.23499 | at alpha= | -20 | deg
Mach: | 0.25 |  |  | Cl=0 at alpha= | 1.0332 | deg
|  |  |  | @ Cl=0.1, Cd= | 0.04749
|  |  |  | @ Cl=0.4, Cd= | 0.063106
|  |  |  | @ Cl=0.6, Cd= | 0.067809
alpha (deg) | Cl | Cd | Cm | Cl/Cd
-20 | -0.5436 | 0.23499 | 0.0086 | -2.3133
-19.5 | -0.5141 | 0.22421 | 0.0064 | -2.2929
-19 | -0.4918 | 0.2176 | 0.0029 | -2.2601
-18.5 | -0.4777 | 0.21262 | -0.0026 | -2.2467
-18 | -0.4622 | 0.20606 | -0.0075 | -2.243
-17.5 | -0.4356 | 0.19855 | -0.01 | -2.1939
-17 | -0.4205 | 0.1929 | -0.015 | -2.1799
-16.5 | -0.4184 | 0.18852 | -0.0217 | -2.2194
-16 | -0.3814 | 0.17891 | -0.0228 | -2.1318
-15.5 | -0.3665 | 0.17299 | -0.0276 | -2.1186
-15 | -0.3617 | 0.16693 | -0.0337 | -2.1668
-14.5 | -0.3277 | 0.15905 | -0.0357 | -2.0604
-14 | -0.354 | 0.15671 | -0.0459 | -2.2589
-13.5 | -0.2961 | 0.14533 | -0.0454 | -2.0374
-13 | -0.299 | 0.1406 | -0.0519 | -2.1266
-12.5 | -0.2846 | 0.13389 | -0.0542 | -2.1256
-12 | -0.2796 | 0.12666 | -0.0683 | -2.2075
-11.5 | -0.2125 | 0.11652 | -0.0725 | -1.8237
-11 | -0.1877 | 0.10799 | -0.0805 | -1.7381
-10.5 | -0.1887 | 0.10081 | -0.0869 | -1.8718
-10 | -0.2073 | 0.09493 | -0.0923 | -2.1837
-9.5 | -0.1579 | 0.08949 | -0.0889 | -1.7644
-9 | -0.3366 | 0.05911 | -0.1138 | -5.6945
-8.5 | -0.3721 | 0.05334 | -0.11 | -6.976
-8 | -0.3931 | 0.0475 | -0.105 | -8.2758
-7.5 | -0.3825 | 0.04333 | -0.101 | -8.8276
-7 | -0.3641 | 0.04003 | -0.0973 | -9.0957
-6.5 | -0.3291 | 0.0367 | -0.0943 | -8.9673
-6 | -0.2962 | 0.03508 | -0.0911 | -8.4436
-5.5 | -0.2511 | 0.03279 | -0.0895 | -7.6578
-5 | -0.2104 | 0.03148 | -0.0871 | -6.6836
-4.5 | -0.1785 | 0.03086 | -0.0837 | -5.7842
-4 | -0.1567 | 0.03034 | -0.0789 | -5.1648
-3.5 | -0.1612 | 0.02873 | -0.0713 | -5.6109
-3 | -0.1507 | 0.03054 | -0.0636 | -4.9345
-2.5 | -0.097 | 0.03178 | -0.0599 | -3.0522
-2 | -0.1278 | 0.03433 | -0.0486 | -3.7227
-1.5 | -0.1078 | 0.03609 | -0.0416 | -2.987
-1 | -0.0697 | 0.03754 | -0.035 | -1.8567
-0.5 | -0.0758 | 0.03932 | -0.0282 | -1.9278
0 | -0.0636 | 0.0408 | -0.0239 | -1.5588
0.5 | -0.0434 | 0.04227 | -0.0207 | -1.0267
1 | -0.0055 | 0.04407 | -0.0211 | -0.1248
1.5 | 0.0773 | 0.04705 | -0.0313 | 1.6429
2 | 0.1913 | 0.04926 | -0.045 | 3.8835
3.5 | 0.2276 | 0.0578 | -0.0419 | 3.9377
4 | 0.2574 | 0.05957 | -0.041 | 4.321
5 | 0.3428 | 0.06442 | -0.0415 | 5.3213
5.5 | 0.4216 | 0.06261 | -0.0404 | 6.7337
6 | 0.4702 | 0.06416 | -0.0402 | 7.3286
6.5 | 0.5202 | 0.06571 | -0.0401 | 7.9166
7 | 0.5711 | 0.06714 | -0.04 | 8.5061
7.5 | 0.6229 | 0.06834 | -0.0396 | 9.1147
8 | 0.6761 | 0.06925 | -0.0391 | 9.7632
9 | 0.7466 | 0.07212 | -0.0364 | 10.3522
9.5 | 0.8128 | 0.07049 | -0.035 | 11.5307
10 | 0.8858 | 0.06732 | -0.033 | 13.1581
10.5 | 0.9253 | 0.06653 | -0.0305 | 13.908
11 | 1.0224 | 0.05822 | -0.0269 | 17.561
11.5 | 1.0935 | 0.05296 | -0.0234 | 20.6477
12 | 1.1374 | 0.05121 | -0.0193 | 22.2105
12.5 | 1.1262 | 0.05672 | -0.0165 | 19.8554
13 | 1.1284 | 0.06161 | -0.0144 | 18.3152
13.5 | 1.1493 | 0.06503 | -0.0124 | 17.6734
14 | 1.185 | 0.06746 | -0.0103 | 17.566
14.5 | 1.2211 | 0.0706 | -0.0088 | 17.296
15 | 1.2399 | 0.07557 | -0.008 | 16.4073
15.5 | 1.255 | 0.08161 | -0.0076 | 15.378
16 | 1.2391 | 0.09059 | -0.0087 | 13.6781
16.5 | 1.2209 | 0.10015 | -0.0109 | 12.1907
17 | 1.2132 | 0.109 | -0.0133 | 11.1303
18 | 0.9223 | 0.19342 | -0.0632 | 4.7684
18.5 | 0.9395 | 0.20265 | -0.0666 | 4.6361
19 | 0.9221 | 0.22638 | -0.0797 | 4.0732
19.5 | 0.9157 | 0.23391 | -0.0875 | 3.9148

## 15. Re 100k Mach 0.50 (1)
BIGFOIL.COM POLAR EXPORT
GA 37-417
GA 37-417 |  |  |  | Cl Max: | 1.45 | at alpha= | 9.5 | deg
JavaFoil+Calcfoil stall+Eppler ext transition |  |  |  | L/D Max: | 40.824 | at alpha= | 5.5 | deg
Re: | 100000 |  |  | Cd Min: | 0.01604 | at alpha= | -0.5 | deg
Mach: | 0.5 |  |  | Cl=0 at alpha= | -3.0071 | deg
|  |  |  | @ Cl=0.1, Cd= | 0.016302
|  |  |  | @ Cl=0.4, Cd= | 0.018098
|  |  |  | @ Cl=0.6, Cd= | 0.019866
alpha (deg) | Cl | Cd | Cm | Cl/Cd
-20 | -0.96 | 0.35296 | -0.02 | -2.719
-19.5 | -0.933 | 0.34295 | -0.02 | -2.719
-19 | -0.905 | 0.34029 | -0.021 | -2.66
-18.5 | -0.878 | 0.33218 | -0.021 | -2.643
-18 | -0.851 | 0.31947 | -0.022 | -2.663
-17.5 | -0.819 | 0.30432 | -0.02 | -2.692
-17 | -0.791 | 0.29448 | -0.02 | -2.687
-16.5 | -0.764 | 0.28724 | -0.021 | -2.658
-16 | -0.736 | 0.28036 | -0.021 | -2.625
-15.5 | -0.708 | 0.25504 | -0.022 | -2.777
-15 | -0.68 | 0.25421 | -0.022 | -2.677
-14.5 | -0.653 | 0.25674 | -0.022 | -2.542
-14 | -0.625 | 0.25236 | -0.023 | -2.476
-13.5 | -0.597 | 0.25244 | -0.023 | -2.365
-13 | -0.568 | 0.21933 | -0.022 | -2.589
-12.5 | -0.539 | 0.21181 | -0.022 | -2.546
-12 | -0.511 | 0.20364 | -0.022 | -2.51
-11.5 | -0.483 | 0.19526 | -0.022 | -2.474
-11 | -0.455 | 0.19185 | -0.022 | -2.371
-10.5 | -0.427 | 0.17466 | -0.023 | -2.444
-10 | -0.399 | 0.17153 | -0.023 | -2.324
-9.5 | -0.37 | 0.15579 | -0.022 | -2.374
-9 | -0.342 | 0.14413 | -0.022 | -2.37
-8.5 | -0.313 | 0.14027 | -0.022 | -2.233
-8 | -0.285 | 0.08516 | -0.022 | -3.342
-7.5 | -0.4 | 0.07353 | -0.021 | -5.442
-7 | -0.392 | 0.06342 | -0.022 | -6.181
-6.5 | -0.361 | 0.05671 | -0.023 | -6.371
-6 | -0.32 | 0.05216 | -0.025 | -6.139
-5.5 | -0.273 | 0.04852 | -0.027 | -5.629
-5 | -0.222 | 0.0456 | -0.028 | -4.869
-4.5 | -0.168 | 0.04284 | -0.029 | -3.929
-4 | -0.113 | 0.04076 | -0.03 | -2.77
-3.5 | -0.069 | 0.0184 | -0.063 | -3.726
-3 | 0.001 | 0.01799 | -0.064 | 0.072
-2.5 | 0.071 | 0.0164 | -0.064 | 4.327
-2 | 0.142 | 0.01616 | -0.065 | 8.774
-1.5 | 0.214 | 0.01611 | -0.066 | 13.298
-1 | 0.287 | 0.01614 | -0.068 | 17.784
-0.5 | 0.359 | 0.01604 | -0.069 | 22.353
0 | 0.408 | 0.0185 | -0.07 | 22.059
0.5 | 0.475 | 0.01887 | -0.071 | 25.175
1 | 0.541 | 0.01932 | -0.071 | 28.022
1.5 | 0.608 | 0.01994 | -0.072 | 30.472
2 | 0.674 | 0.02048 | -0.073 | 32.886
2.5 | 0.739 | 0.02121 | -0.074 | 34.854
3 | 0.804 | 0.02198 | -0.075 | 36.601
3.5 | 0.869 | 0.02268 | -0.075 | 38.341
4 | 0.934 | 0.02363 | -0.076 | 39.526
4.5 | 0.998 | 0.02473 | -0.077 | 40.34
5 | 1.051 | 0.0259 | -0.078 | 40.601
5.5 | 1.11 | 0.0272 | -0.078 | 40.824
6 | 1.168 | 0.02865 | -0.079 | 40.777
6.5 | 1.223 | 0.0305 | -0.08 | 40.094
7 | 1.274 | 0.03227 | -0.08 | 39.48
7.5 | 1.32 | 0.03427 | -0.081 | 38.529
8 | 1.396 | 0.04257 | -0.085 | 32.796
8.5 | 1.429 | 0.04568 | -0.086 | 31.283
9 | 1.449 | 0.04906 | -0.086 | 29.541
9.5 | 1.45 | 0.0532 | -0.087 | 27.258
10 | 1.237 | 0.08424 | -0.042 | 14.683
10.5 | 1.148 | 0.09657 | -0.037 | 11.891
11 | 0.795 | 0.15265 | -0.037 | 5.207
11.5 | 0.823 | 0.16786 | -0.04 | 4.904
12 | 0.852 | 0.21539 | -0.043 | 3.955
12.5 | 0.879 | 0.22585 | -0.044 | 3.894
13 | 0.907 | 0.22407 | -0.045 | 4.048
13.5 | 0.935 | 0.23109 | -0.046 | 4.046
14 | 0.965 | 0.25911 | -0.052 | 3.725
14.5 | 0.993 | 0.2688 | -0.052 | 3.693

## 16. Re 100k Mach 0.50 (2)
BIGFOIL.COM POLAR EXPORT
GA 37-417
GA 37-417 |  |  |  | Cl Max: | 1.0868 | at alpha= | 13 | deg
XFOIL ncrit=9 |  |  |  | L/D Max: | 14.971 | at alpha= | 11.5 | deg
Re: | 100000 |  |  | Cd Min: | 0.24957 | at alpha= | -20 | deg
Mach: | 0.5 |  |  | Cl=0 at alpha= | 1.7493 | deg
|  |  |  | @ Cl=0.1, Cd= | 0.054619
|  |  |  | @ Cl=0.4, Cd= | 0.066907
|  |  |  | @ Cl=0.6, Cd= | 0.077426
alpha (deg) | Cl | Cd | Cm | Cl/Cd
-20 | -0.5564 | 0.24957 | 0.0143 | -2.2294
-19.5 | -0.5324 | 0.24234 | 0.0088 | -2.1969
-19 | -0.5214 | 0.24034 | 0.0005 | -2.1694
-18.5 | -0.4851 | 0.22724 | -0.0023 | -2.1347
-18 | -0.459 | 0.21975 | -0.0073 | -2.0887
-17.5 | -0.4498 | 0.21739 | -0.0155 | -2.0691
-17 | -0.4137 | 0.20518 | -0.019 | -2.0163
-16.5 | -0.3847 | 0.19725 | -0.0237 | -1.9503
-16 | -0.3739 | 0.19343 | -0.0319 | -1.933
-15.5 | -0.3378 | 0.18255 | -0.0362 | -1.8505
-15 | -0.3089 | 0.17517 | -0.042 | -1.7634
-14.5 | -0.3007 | 0.17017 | -0.0505 | -1.7671
-14 | -0.2659 | 0.16181 | -0.0531 | -1.6433
-13.5 | -0.2604 | 0.15828 | -0.0666 | -1.6452
-13 | -0.1894 | 0.14441 | -0.0739 | -1.3115
-12.5 | -0.1862 | 0.13894 | -0.0837 | -1.3401
-12 | -0.1406 | 0.1302 | -0.0856 | -1.0799
-11.5 | -0.1345 | 0.12408 | -0.0893 | -1.084
-11 | -0.1265 | 0.11897 | -0.0918 | -1.0633
-10.5 | -0.1036 | 0.11176 | -0.0931 | -0.92699
-10 | -0.1046 | 0.10627 | -0.0959 | -0.98429
-9 | -0.1268 | 0.08263 | -0.1118 | -1.5346
-8.5 | -0.1357 | 0.07312 | -0.1165 | -1.8559
-8 | -0.193 | 0.06125 | -0.1272 | -3.151
-7.5 | -0.2254 | 0.05526 | -0.1274 | -4.0789
-7 | -0.2635 | 0.0517 | -0.1226 | -5.0967
-6.5 | -0.2924 | 0.04895 | -0.1161 | -5.9734
-6 | -0.2976 | 0.04532 | -0.1098 | -6.5666
-5.5 | -0.316 | 0.04447 | -0.101 | -7.1059
-5 | -0.277 | 0.04083 | -0.0978 | -6.7842
-4.5 | -0.2899 | 0.04099 | -0.0884 | -7.0725
-4 | -0.2335 | 0.03879 | -0.0863 | -6.0196
-3.5 | -0.2609 | 0.03985 | -0.0746 | -6.5471
-3 | -0.2257 | 0.03917 | -0.0701 | -5.7621
-2 | -0.2022 | 0.03761 | -0.0579 | -5.3762
-1.5 | -0.1858 | 0.03967 | -0.0494 | -4.6836
-1 | -0.1564 | 0.04163 | -0.0416 | -3.7569
-0.5 | -0.1281 | 0.04378 | -0.0322 | -2.926
0 | -0.1234 | 0.04545 | -0.0227 | -2.7151
0.5 | -0.1055 | 0.04671 | -0.0186 | -2.2586
1 | -0.0784 | 0.0482 | -0.0156 | -1.6266
1.5 | -0.0382 | 0.05018 | -0.0152 | -0.76126
2 | 0.0384 | 0.05186 | -0.0198 | 0.74046
2.5 | 0.117 | 0.05538 | -0.031 | 2.1127
3 | 0.132 | 0.05872 | -0.0335 | 2.248
3.5 | 0.2105 | 0.05901 | -0.0353 | 3.5672
4 | 0.2448 | 0.06392 | -0.0378 | 3.8298
4.5 | 0.3088 | 0.06277 | -0.0361 | 4.9195
5 | 0.3584 | 0.06499 | -0.0364 | 5.5147
5.5 | 0.4083 | 0.06729 | -0.0367 | 6.0678
6 | 0.4614 | 0.06952 | -0.0369 | 6.6369
6.5 | 0.5182 | 0.07162 | -0.037 | 7.2354
7 | 0.5382 | 0.07464 | -0.0357 | 7.2106
7.5 | 0.5834 | 0.07697 | -0.0352 | 7.5796
8 | 0.642 | 0.07858 | -0.0348 | 8.17
8.5 | 0.6673 | 0.08168 | -0.0338 | 8.1697
9 | 0.7296 | 0.08211 | -0.0324 | 8.8856
9.5 | 0.7615 | 0.0844 | -0.031 | 9.0225
10 | 0.8047 | 0.08557 | -0.0291 | 9.404
10.5 | 0.861 | 0.08465 | -0.0262 | 10.1713
11 | 0.9452 | 0.0792 | -0.0208 | 11.9343
11.5 | 1.0568 | 0.07059 | -0.0132 | 14.971
12 | 1.0662 | 0.07566 | -0.0113 | 14.092
12.5 | 1.0773 | 0.08127 | -0.01 | 13.2558
13 | 1.0868 | 0.08768 | -0.0095 | 12.3951
13.5 | 1.0854 | 0.09596 | -0.0106 | 11.311
14 | 1.0365 | 0.1115 | -0.0177 | 9.296
14.5 | 1.0278 | 0.12187 | -0.0218 | 8.4336
15 | 0.9546 | 0.14567 | -0.0371 | 6.5532
15.5 | 0.9144 | 0.16734 | -0.0506 | 5.4643
16 | 0.9104 | 0.1811 | -0.0587 | 5.0271
16.5 | 0.9295 | 0.18949 | -0.0624 | 4.9053
17 | 0.9366 | 0.2016 | -0.0691 | 4.6458
17.5 | 0.9448 | 0.21404 | -0.0764 | 4.4141
18 | 0.953 | 0.23736 | -0.0869 | 4.015

## 17. Re 250k Mach 0.00 (1)
BIGFOIL.COM POLAR EXPORT
GA 37-417
GA 37-417 |  |  |  | Cl Max: | 1.685 | at alpha= | 15 | deg
JavaFoil+Calcfoil stall+Eppler ext transition |  |  |  | L/D Max: | 73.944 | at alpha= | 6.5 | deg
Re: | 250000 |  |  | Cd Min: | 0.00989 | at alpha= | -2.5 | deg
Mach: | 0 |  |  | Cl=0 at alpha= | -3.0082 | deg
|  |  |  | @ Cl=0.1, Cd= | 0.0099139
|  |  |  | @ Cl=0.4, Cd= | 0.010677
|  |  |  | @ Cl=0.6, Cd= | 0.011413
alpha (deg) | Cl | Cd | Cm | Cl/Cd
-20 | -0.696 | 0.21631 | -0.012 | -3.219
-19.5 | -0.71 | 0.20848 | -0.012 | -3.406
-19 | -0.723 | 0.19527 | -0.012 | -3.703
-18.5 | -0.735 | 0.1873 | -0.012 | -3.924
-18 | -0.746 | 0.17631 | -0.013 | -4.23
-17.5 | -0.755 | 0.16697 | -0.013 | -4.524
-17 | -0.763 | 0.15629 | -0.013 | -4.883
-16.5 | -0.769 | 0.14859 | -0.014 | -5.177
-16 | -0.773 | 0.14161 | -0.014 | -5.46
-15.5 | -0.775 | 0.13396 | -0.014 | -5.786
-15 | -0.775 | 0.12588 | -0.015 | -6.156
-14.5 | -0.772 | 0.12025 | -0.015 | -6.418
-14 | -0.766 | 0.11255 | -0.016 | -6.806
-13.5 | -0.757 | 0.10643 | -0.016 | -7.116
-13 | -0.746 | 0.09926 | -0.016 | -7.514
-12.5 | -0.731 | 0.09432 | -0.016 | -7.75
-12 | -0.713 | 0.08918 | -0.017 | -8
-11.5 | -0.693 | 0.08355 | -0.018 | -8.292
-11 | -0.669 | 0.07736 | -0.018 | -8.645
-10.5 | -0.642 | 0.07396 | -0.019 | -8.681
-10 | -0.612 | 0.06856 | -0.02 | -8.932
-9.5 | -0.58 | 0.0645 | -0.021 | -8.997
-9 | -0.545 | 0.06067 | -0.021 | -8.985
-8.5 | -0.508 | 0.05702 | -0.023 | -8.911
-8 | -0.468 | 0.05362 | -0.024 | -8.73
-7.5 | -0.428 | 0.04944 | -0.027 | -8.656
-7 | -0.464 | 0.01569 | -0.051 | -29.582
-6.5 | -0.412 | 0.01507 | -0.052 | -27.321
-6 | -0.357 | 0.01459 | -0.053 | -24.465
-5.5 | -0.3 | 0.01414 | -0.054 | -21.248
-5 | -0.242 | 0.01346 | -0.055 | -17.95
-4.5 | -0.182 | 0.01316 | -0.056 | -13.811
-4 | -0.121 | 0.01258 | -0.057 | -9.641
-3.5 | -0.06 | 0.01234 | -0.058 | -4.887
-3 | 0.001 | 0.0121 | -0.059 | 0.094
-2.5 | 0.063 | 0.00989 | -0.06 | 6.357
-2 | 0.125 | 0.00993 | -0.061 | 12.556
-1.5 | 0.187 | 0.0099 | -0.062 | 18.884
-1 | 0.249 | 0.00997 | -0.063 | 24.972
-0.5 | 0.311 | 0.01041 | -0.063 | 29.875
0 | 0.371 | 0.01059 | -0.064 | 34.99
0.5 | 0.431 | 0.01077 | -0.065 | 39.979
1 | 0.49 | 0.01096 | -0.065 | 44.744
1.5 | 0.55 | 0.01123 | -0.066 | 48.985
2 | 0.61 | 0.01145 | -0.067 | 53.254
2.5 | 0.669 | 0.01148 | -0.068 | 58.236
3 | 0.728 | 0.01169 | -0.068 | 62.246
3.5 | 0.786 | 0.012 | -0.069 | 65.487
4 | 0.844 | 0.01242 | -0.07 | 67.997
4.5 | 0.902 | 0.0128 | -0.07 | 70.466
5 | 0.954 | 0.01325 | -0.071 | 71.98
5.5 | 1.009 | 0.01389 | -0.072 | 72.632
6 | 1.063 | 0.01442 | -0.073 | 73.71
6.5 | 1.116 | 0.01509 | -0.073 | 73.944
7 | 1.168 | 0.01581 | -0.074 | 73.843
7.5 | 1.218 | 0.01659 | -0.075 | 73.411
8 | 1.266 | 0.01743 | -0.075 | 72.638
8.5 | 1.313 | 0.01833 | -0.076 | 71.628
9 | 1.365 | 0.02765 | -0.077 | 49.372
9.5 | 1.409 | 0.02917 | -0.078 | 48.296
10 | 1.451 | 0.03078 | -0.078 | 47.129
10.5 | 1.49 | 0.03261 | -0.079 | 45.696
11 | 1.527 | 0.03447 | -0.08 | 44.307
11.5 | 1.561 | 0.03608 | -0.08 | 43.255
12 | 1.59 | 0.03819 | -0.081 | 41.64
12.5 | 1.616 | 0.04042 | -0.082 | 39.979
13 | 1.639 | 0.04328 | -0.082 | 37.861
13.5 | 1.657 | 0.04573 | -0.083 | 36.236
14 | 1.672 | 0.04849 | -0.083 | 34.474
14.5 | 1.682 | 0.05128 | -0.084 | 32.796
15 | 1.685 | 0.05532 | -0.084 | 30.465
15.5 | 1.493 | 0.11614 | -0.055 | 12.857
16 | 1.491 | 0.12503 | -0.052 | 11.925
16.5 | 1.481 | 0.13511 | -0.045 | 10.962
17 | 1.471 | 0.14282 | -0.042 | 10.299
17.5 | 1.459 | 0.1486 | -0.045 | 9.818
18 | 1.441 | 0.15874 | -0.044 | 9.078
18.5 | 1.42 | 0.16619 | -0.043 | 8.542
19 | 1.396 | 0.17585 | -0.042 | 7.937
19.5 | 1.371 | 0.18522 | -0.043 | 7.401
20 | 1.344 | 0.19476 | -0.044 | 6.899

## 18. Re 250k Mach 0.00 (2)
BIGFOIL.COM POLAR EXPORT
GA 37-417
GA 37-417 |  |  |  | Cl Max: | 1.3639 | at alpha= | 19.5 | deg
XFOIL ncrit=9 |  |  |  | L/D Max: | 82.1282 | at alpha= | 9 | deg
Re: | 250000 |  |  | Cd Min: | 0.14022 | at alpha= | -14 | deg
Mach: | 0 |  |  | Cl=0 at alpha= | -2.8836 | deg
|  |  |  | @ Cl=0.1, Cd= | 0.013237
|  |  |  | @ Cl=0.4, Cd= | 0.014028
|  |  |  | @ Cl=0.6, Cd= | 0.015169
alpha (deg) | Cl | Cd | Cm | Cl/Cd
-14 | -0.3229 | 0.14022 | -0.0441 | -2.3028
-13.5 | -0.3468 | 0.12714 | -0.0567 | -2.7277
-12.5 | -0.2991 | 0.11766 | -0.0553 | -2.5421
-12 | -0.3405 | 0.10193 | -0.0669 | -3.3405
-11.5 | -0.306 | 0.09995 | -0.064 | -3.0615
-11 | -0.3031 | 0.09267 | -0.0674 | -3.2707
-10 | -0.4948 | 0.06434 | -0.0847 | -7.6904
-9.5 | -0.5594 | 0.04347 | -0.0813 | -12.8686
-9 | -0.5705 | 0.03332 | -0.0753 | -17.1218
-8.5 | -0.5319 | 0.02932 | -0.0742 | -18.1412
-8 | -0.4876 | 0.02694 | -0.0732 | -18.0995
-7.5 | -0.4414 | 0.02466 | -0.0722 | -17.8994
-7 | -0.3922 | 0.0222 | -0.0714 | -17.6667
-6.5 | -0.3422 | 0.02076 | -0.071 | -16.4836
-6 | -0.2941 | 0.01923 | -0.07 | -15.2938
-5.5 | -0.2448 | 0.01828 | -0.0693 | -13.3917
-5 | -0.1983 | 0.01707 | -0.0682 | -11.6169
-4.5 | -0.1513 | 0.01605 | -0.0674 | -9.4268
-4 | -0.1076 | 0.01441 | -0.0664 | -7.467
-3.5 | -0.0663 | 0.01289 | -0.0649 | -5.1435
-3 | -0.0128 | 0.01294 | -0.0646 | -0.98918
-2.5 | 0.0422 | 0.01298 | -0.0643 | 3.2512
-1.5 | 0.15 | 0.01346 | -0.0632 | 11.1441
-1 | 0.2063 | 0.01352 | -0.0634 | 15.2589
0.5 | 0.3731 | 0.01396 | -0.0641 | 26.7264
1 | 0.4289 | 0.0141 | -0.0641 | 30.4184
1.5 | 0.4808 | 0.01448 | -0.0637 | 33.2044
2 | 0.5317 | 0.01482 | -0.063 | 35.8772
2.5 | 0.583 | 0.01506 | -0.062 | 38.7118
3 | 0.633 | 0.01538 | -0.0608 | 41.1573
3.5 | 0.674 | 0.01588 | -0.0584 | 42.4433
4 | 0.7241 | 0.01599 | -0.0572 | 45.2846
4.5 | 0.7951 | 0.01615 | -0.0602 | 49.2322
5 | 0.8701 | 0.01692 | -0.0657 | 51.4243
5.5 | 0.9576 | 0.01687 | -0.0725 | 56.7635
6 | 0.9934 | 0.01712 | -0.0699 | 58.0257
6.5 | 1.0489 | 0.01656 | -0.0696 | 63.3394
7 | 1.0986 | 0.01618 | -0.0686 | 67.8986
7.5 | 1.15 | 0.0158 | -0.0679 | 72.7848
8 | 1.1993 | 0.01551 | -0.0669 | 77.3243
8.5 | 1.2447 | 0.01542 | -0.0653 | 80.7198
9 | 1.2812 | 0.0156 | -0.0625 | 82.1282
9.5 | 1.3047 | 0.01608 | -0.0577 | 81.1381
10 | 1.3015 | 0.01748 | -0.0495 | 74.4565
10.5 | 1.274 | 0.02114 | -0.0409 | 60.2649
11 | 1.2427 | 0.02634 | -0.0342 | 47.1792
11.5 | 1.2158 | 0.0321 | -0.0294 | 37.8754
12 | 1.1964 | 0.03794 | -0.0261 | 31.534
12.5 | 1.1851 | 0.04365 | -0.0239 | 27.1501
13 | 1.1812 | 0.04903 | -0.0223 | 24.0914
13.5 | 1.1843 | 0.05399 | -0.0213 | 21.9355
14 | 1.1911 | 0.05874 | -0.0206 | 20.2775
14.5 | 1.2001 | 0.06334 | -0.02 | 18.947
15 | 1.2118 | 0.06771 | -0.0197 | 17.8969
15.5 | 1.2285 | 0.07162 | -0.0194 | 17.153
16 | 1.2465 | 0.07527 | -0.019 | 16.5604
16.5 | 1.2659 | 0.07895 | -0.0188 | 16.0342
17 | 1.2846 | 0.0828 | -0.019 | 15.5145
17.5 | 1.3114 | 0.08542 | -0.0183 | 15.3524
18 | 1.3251 | 0.09019 | -0.0189 | 14.6923
18.5 | 1.3371 | 0.09516 | -0.0198 | 14.0511
19 | 1.3587 | 0.0987 | -0.0202 | 13.766
19.5 | 1.3639 | 0.10489 | -0.0215 | 13.0031
20 | 1.3526 | 0.11362 | -0.0246 | 11.9046

## 19. Re 250k Mach 0.10 (1)
BIGFOIL.COM POLAR EXPORT
GA 37-417
GA 37-417 |  |  |  | Cl Max: | 1.673 | at alpha= | 14.5 | deg
JavaFoil+Calcfoil stall+Eppler ext transition |  |  |  | L/D Max: | 73.731 | at alpha= | 6.5 | deg
Re: | 250000 |  |  | Cd Min: | 0.00987 | at alpha= | -2.5 | deg
Mach: | 0.1 |  |  | Cl=0 at alpha= | -3.0081 | deg
|  |  |  | @ Cl=0.1, Cd= | 0.0098939
|  |  |  | @ Cl=0.4, Cd= | 0.010764
|  |  |  | @ Cl=0.6, Cd= | 0.011415
alpha (deg) | Cl | Cd | Cm | Cl/Cd
-20 | -0.646 | 0.23059 | -0.012 | -2.8
-19.5 | -0.663 | 0.21451 | -0.012 | -3.088
-19 | -0.679 | 0.2059 | -0.012 | -3.295
-18.5 | -0.694 | 0.19182 | -0.012 | -3.616
-18 | -0.708 | 0.18016 | -0.013 | -3.928
-17.5 | -0.72 | 0.17025 | -0.013 | -4.231
-17 | -0.732 | 0.16112 | -0.013 | -4.54
-16.5 | -0.741 | 0.1533 | -0.013 | -4.832
-16 | -0.748 | 0.14465 | -0.014 | -5.172
-15.5 | -0.753 | 0.13642 | -0.014 | -5.52
-15 | -0.756 | 0.12703 | -0.015 | -5.947
-14.5 | -0.755 | 0.12094 | -0.015 | -6.244
-14 | -0.752 | 0.11412 | -0.015 | -6.591
-13.5 | -0.746 | 0.10654 | -0.016 | -7.003
-13 | -0.737 | 0.10025 | -0.016 | -7.348
-12.5 | -0.724 | 0.09431 | -0.017 | -7.677
-12 | -0.708 | 0.08983 | -0.017 | -7.882
-11.5 | -0.689 | 0.08415 | -0.018 | -8.187
-11 | -0.666 | 0.07869 | -0.019 | -8.47
-10.5 | -0.641 | 0.07448 | -0.019 | -8.602
-10 | -0.612 | 0.06891 | -0.02 | -8.878
-9.5 | -0.58 | 0.06513 | -0.021 | -8.912
-9 | -0.546 | 0.06109 | -0.022 | -8.94
-8.5 | -0.509 | 0.05734 | -0.023 | -8.878
-8 | -0.469 | 0.05345 | -0.024 | -8.783
-7.5 | -0.428 | 0.05011 | -0.026 | -8.548
-7 | -0.464 | 0.01575 | -0.051 | -29.489
-6.5 | -0.413 | 0.01515 | -0.052 | -27.265
-6 | -0.358 | 0.01468 | -0.054 | -24.407
-5.5 | -0.302 | 0.01424 | -0.055 | -21.18
-5 | -0.243 | 0.01345 | -0.056 | -18.051
-4.5 | -0.183 | 0.01315 | -0.057 | -13.895
-4 | -0.122 | 0.01258 | -0.058 | -9.687
-3.5 | -0.061 | 0.01233 | -0.059 | -4.915
-3 | 0.001 | 0.01216 | -0.059 | 0.094
-2.5 | 0.063 | 0.00987 | -0.06 | 6.402
-2 | 0.125 | 0.00991 | -0.061 | 12.64
-1.5 | 0.188 | 0.00997 | -0.062 | 18.846
-1 | 0.25 | 0.01003 | -0.063 | 24.941
-0.5 | 0.312 | 0.01047 | -0.063 | 29.852
0 | 0.372 | 0.01068 | -0.064 | 34.846
0.5 | 0.432 | 0.01086 | -0.065 | 39.78
1 | 0.493 | 0.01105 | -0.066 | 44.58
1.5 | 0.553 | 0.01124 | -0.066 | 49.153
2 | 0.612 | 0.01146 | -0.067 | 53.413
2.5 | 0.672 | 0.01154 | -0.068 | 58.244
3 | 0.731 | 0.0118 | -0.069 | 61.963
3.5 | 0.79 | 0.01212 | -0.069 | 65.177
4 | 0.848 | 0.01248 | -0.07 | 67.956
4.5 | 0.906 | 0.01293 | -0.071 | 70.046
5 | 0.958 | 0.01337 | -0.071 | 71.622
5.5 | 1.013 | 0.01398 | -0.072 | 72.479
6 | 1.068 | 0.01457 | -0.073 | 73.27
6.5 | 1.121 | 0.0152 | -0.074 | 73.731
7 | 1.172 | 0.01595 | -0.074 | 73.476
7.5 | 1.222 | 0.01674 | -0.075 | 72.997
8 | 1.271 | 0.01761 | -0.075 | 72.176
8.5 | 1.318 | 0.01854 | -0.076 | 71.066
9 | 1.37 | 0.02802 | -0.077 | 48.897
9.5 | 1.414 | 0.02958 | -0.078 | 47.78
10 | 1.455 | 0.0312 | -0.079 | 46.638
10.5 | 1.494 | 0.03307 | -0.079 | 45.171
11 | 1.53 | 0.03492 | -0.08 | 43.819
11.5 | 1.563 | 0.03659 | -0.081 | 42.725
12 | 1.592 | 0.03877 | -0.081 | 41.06
12.5 | 1.616 | 0.04159 | -0.082 | 38.858
13 | 1.637 | 0.04398 | -0.082 | 37.228
13.5 | 1.654 | 0.04647 | -0.083 | 35.586
14 | 1.666 | 0.0494 | -0.084 | 33.734
14.5 | 1.673 | 0.05262 | -0.084 | 31.804
15 | 1.671 | 0.05722 | -0.084 | 29.199
15.5 | 1.475 | 0.11966 | -0.051 | 12.326
16 | 1.472 | 0.12821 | -0.048 | 11.482
16.5 | 1.464 | 0.13654 | -0.043 | 10.723
17 | 1.453 | 0.14404 | -0.044 | 10.09
17.5 | 1.435 | 0.15184 | -0.044 | 9.451
18 | 1.413 | 0.16012 | -0.044 | 8.827
18.5 | 1.388 | 0.16835 | -0.043 | 8.247
19 | 1.361 | 0.17978 | -0.043 | 7.569
19.5 | 1.331 | 0.18953 | -0.044 | 7.022

## 20. Re 250k Mach 0.10 (2)
BIGFOIL.COM POLAR EXPORT
GA 37-417
GA 37-417 |  |  |  | Cl Max: | 1.3557 | at alpha= | 19 | deg
XFOIL ncrit=9 |  |  |  | L/D Max: | 81.2983 | at alpha= | 9 | deg
Re: | 250000 |  |  | Cd Min: | 0.14062 | at alpha= | -14 | deg
Mach: | 0.1 |  |  | Cl=0 at alpha= | -2.8834 | deg
|  |  |  | @ Cl=0.1, Cd= | 0.013254
|  |  |  | @ Cl=0.4, Cd= | 0.014111
|  |  |  | @ Cl=0.6, Cd= | 0.015282
alpha (deg) | Cl | Cd | Cm | Cl/Cd
-14 | -0.3183 | 0.14062 | -0.0449 | -2.2635
-13.5 | -0.3428 | 0.12827 | -0.0562 | -2.6725
-13 | -0.3109 | 0.12398 | -0.0539 | -2.5077
-12.5 | -0.2957 | 0.11849 | -0.0552 | -2.4956
-12 | -0.3332 | 0.10369 | -0.066 | -3.2134
-11.5 | -0.3 | 0.10129 | -0.0635 | -2.9618
-11 | -0.2983 | 0.09366 | -0.0673 | -3.1849
-10.5 | -0.4229 | 0.07108 | -0.0875 | -5.9496
-9.5 | -0.5514 | 0.04384 | -0.0825 | -12.5776
-9 | -0.5673 | 0.03421 | -0.0768 | -16.5829
-8.5 | -0.5316 | 0.03007 | -0.0753 | -17.6787
-8 | -0.4883 | 0.02747 | -0.0743 | -17.7758
-7.5 | -0.443 | 0.02506 | -0.0731 | -17.6776
-7 | -0.3938 | 0.02253 | -0.0722 | -17.4789
-6.5 | -0.3436 | 0.02097 | -0.0717 | -16.3853
-5.5 | -0.2458 | 0.01839 | -0.07 | -13.366
-5 | -0.1989 | 0.01719 | -0.0688 | -11.5707
-4.5 | -0.1512 | 0.01622 | -0.068 | -9.3218
-4 | -0.1064 | 0.0147 | -0.067 | -7.2381
-3.5 | -0.0668 | 0.01296 | -0.0653 | -5.1543
-3 | -0.0129 | 0.01301 | -0.065 | -0.99154
-2.5 | 0.0424 | 0.01304 | -0.0647 | 3.2515
-2 | 0.0974 | 0.01324 | -0.0642 | 7.3565
-1.5 | 0.1506 | 0.01353 | -0.0636 | 11.1308
-1 | 0.2073 | 0.01358 | -0.0637 | 15.2651
-0.5 | 0.2646 | 0.01369 | -0.064 | 19.328
0.5 | 0.375 | 0.01404 | -0.0644 | 26.7094
1 | 0.4315 | 0.0142 | -0.0645 | 30.3873
1.5 | 0.4826 | 0.01461 | -0.064 | 33.0322
2 | 0.5346 | 0.01493 | -0.0634 | 35.8071
2.5 | 0.5864 | 0.01516 | -0.0624 | 38.6807
3 | 0.6344 | 0.01559 | -0.061 | 40.6928
3.5 | 0.6769 | 0.01603 | -0.0586 | 42.2271
4 | 0.728 | 0.01612 | -0.0574 | 45.1613
4.5 | 0.7953 | 0.01646 | -0.06 | 48.3171
5 | 0.8726 | 0.01714 | -0.0656 | 50.9102
5.5 | 0.9617 | 0.01702 | -0.0724 | 56.5041
6 | 0.9949 | 0.01738 | -0.0695 | 57.244
6.5 | 1.0557 | 0.01668 | -0.0698 | 63.2914
7 | 1.1051 | 0.01628 | -0.0687 | 67.8808
7.5 | 1.1564 | 0.01589 | -0.0678 | 72.7753
8 | 1.2057 | 0.01561 | -0.0667 | 77.2389
8.5 | 1.2517 | 0.0155 | -0.0651 | 80.7548
9 | 1.2837 | 0.01579 | -0.0615 | 81.2983
9.5 | 1.3027 | 0.01634 | -0.0559 | 79.7246
10 | 1.2969 | 0.01801 | -0.0478 | 72.01
10.5 | 1.2671 | 0.02204 | -0.0394 | 57.4909
11 | 1.235 | 0.02747 | -0.033 | 44.9581
11.5 | 1.2087 | 0.03332 | -0.0284 | 36.2755
12 | 1.1892 | 0.03934 | -0.0253 | 30.2288
12.5 | 1.1795 | 0.04502 | -0.0232 | 26.1995
13 | 1.177 | 0.05037 | -0.0218 | 23.3671
13.5 | 1.1799 | 0.05542 | -0.0209 | 21.2901
14 | 1.1876 | 0.06016 | -0.0202 | 19.7407
14.5 | 1.1976 | 0.06472 | -0.0196 | 18.5043
15 | 1.2095 | 0.06902 | -0.0191 | 17.5239
15.5 | 1.227 | 0.07302 | -0.019 | 16.8036
16 | 1.2487 | 0.07609 | -0.0181 | 16.4108
16.5 | 1.2652 | 0.08043 | -0.0184 | 15.7304
17 | 1.2846 | 0.08423 | -0.0185 | 15.2511
17.5 | 1.309 | 0.08733 | -0.0179 | 14.9891
18 | 1.3215 | 0.09237 | -0.0186 | 14.3066
18.5 | 1.3325 | 0.09759 | -0.0197 | 13.6541
19 | 1.3557 | 0.10103 | -0.0198 | 13.4188
19.5 | 1.3497 | 0.10898 | -0.0222 | 12.3848
20 | 1.3331 | 0.11876 | -0.0261 | 11.2252

## 21. Re 250k Mach 0.25 (1)
BIGFOIL.COM POLAR EXPORT
GA 37-417
GA 37-417 |  |  |  | Cl Max: | 1.618 | at alpha= | 13.5 | deg
JavaFoil+Calcfoil stall+Eppler ext transition |  |  |  | L/D Max: | 71.56 | at alpha= | 6.5 | deg
Re: | 250000 |  |  | Cd Min: | 0.01 | at alpha= | -2 | deg
Mach: | 0.25 |  |  | Cl=0 at alpha= | -3.0079 | deg
|  |  |  | @ Cl=0.1, Cd= | 0.010014
|  |  |  | @ Cl=0.4, Cd= | 0.010984
|  |  |  | @ Cl=0.6, Cd= | 0.011718
alpha (deg) | Cl | Cd | Cm | Cl/Cd
-17.5 | -0.395 | 0.2137 | -0.014 | -1.849
-17 | -0.441 | 0.19325 | -0.014 | -2.281
-16.5 | -0.483 | 0.19915 | -0.014 | -2.423
-16 | -0.521 | 0.1739 | -0.015 | -2.995
-15.5 | -0.555 | 0.16252 | -0.015 | -3.415
-15 | -0.585 | 0.14984 | -0.015 | -3.904
-14.5 | -0.61 | 0.13796 | -0.015 | -4.424
-14 | -0.631 | 0.12779 | -0.015 | -4.936
-13.5 | -0.646 | 0.11893 | -0.016 | -5.433
-13 | -0.656 | 0.11007 | -0.016 | -5.962
-12.5 | -0.661 | 0.10175 | -0.016 | -6.494
-12 | -0.66 | 0.09431 | -0.017 | -6.998
-11.5 | -0.653 | 0.08761 | -0.018 | -7.458
-11 | -0.642 | 0.08291 | -0.018 | -7.74
-10.5 | -0.625 | 0.07708 | -0.019 | -8.106
-10 | -0.603 | 0.07128 | -0.02 | -8.46
-9.5 | -0.577 | 0.06717 | -0.02 | -8.588
-9 | -0.547 | 0.06279 | -0.021 | -8.705
-8.5 | -0.513 | 0.05912 | -0.023 | -8.675
-8 | -0.475 | 0.05473 | -0.024 | -8.678
-7.5 | -0.434 | 0.05138 | -0.025 | -8.449
-7 | -0.391 | 0.0485 | -0.026 | -8.065
-6.5 | -0.348 | 0.0447 | -0.03 | -7.783
-6 | -0.365 | 0.01509 | -0.055 | -24.193
-5.5 | -0.308 | 0.01459 | -0.056 | -21.092
-5 | -0.249 | 0.01415 | -0.057 | -17.563
-4.5 | -0.187 | 0.01342 | -0.058 | -13.965
-4 | -0.125 | 0.01277 | -0.059 | -9.793
-3.5 | -0.062 | 0.01249 | -0.06 | -4.981
-3 | 0.001 | 0.01231 | -0.061 | 0.095
-2.5 | 0.065 | 0.01003 | -0.062 | 6.467
-2 | 0.129 | 0.01 | -0.063 | 12.88
-1.5 | 0.193 | 0.01043 | -0.063 | 18.514
-1 | 0.257 | 0.01049 | -0.064 | 24.509
-0.5 | 0.321 | 0.01059 | -0.065 | 30.306
0 | 0.38 | 0.01093 | -0.066 | 34.804
0.5 | 0.443 | 0.0111 | -0.066 | 39.864
1 | 0.504 | 0.01132 | -0.067 | 44.563
1.5 | 0.566 | 0.01154 | -0.068 | 49.054
2 | 0.627 | 0.01186 | -0.069 | 52.858
2.5 | 0.688 | 0.01215 | -0.069 | 56.61
3 | 0.748 | 0.01222 | -0.07 | 61.249
3.5 | 0.809 | 0.01258 | -0.071 | 64.255
4 | 0.868 | 0.01299 | -0.072 | 66.844
4.5 | 0.928 | 0.01344 | -0.072 | 69.041
5 | 0.98 | 0.01398 | -0.073 | 70.105
5.5 | 1.037 | 0.01463 | -0.074 | 70.85
6 | 1.092 | 0.01531 | -0.075 | 71.328
6.5 | 1.146 | 0.01602 | -0.075 | 71.56
7 | 1.198 | 0.01682 | -0.076 | 71.231
7.5 | 1.248 | 0.0177 | -0.077 | 70.544
8 | 1.297 | 0.01867 | -0.077 | 69.482
8.5 | 1.343 | 0.01973 | -0.078 | 68.067
9 | 1.396 | 0.02985 | -0.079 | 46.755
9.5 | 1.437 | 0.03165 | -0.08 | 45.413
10 | 1.476 | 0.03352 | -0.081 | 44.044
10.5 | 1.512 | 0.03566 | -0.081 | 42.399
11 | 1.544 | 0.03783 | -0.082 | 40.817
11.5 | 1.571 | 0.03975 | -0.083 | 39.522
12 | 1.592 | 0.04268 | -0.083 | 37.288
12.5 | 1.606 | 0.04556 | -0.084 | 35.257
13 | 1.616 | 0.04842 | -0.084 | 33.367
13.5 | 1.618 | 0.05161 | -0.085 | 31.345
14 | 1.61 | 0.05581 | -0.085 | 28.851
14.5 | 1.403 | 0.11425 | -0.045 | 12.277
15 | 1.392 | 0.12103 | -0.045 | 11.503
15.5 | 1.375 | 0.13043 | -0.043 | 10.538
16 | 1.352 | 0.13891 | -0.041 | 9.735
16.5 | 1.324 | 0.14991 | -0.039 | 8.835
17 | 1.283 | 0.1596 | -0.039 | 8.04
17.5 | 1.231 | 0.17079 | -0.039 | 7.21
18 | 1.173 | 0.18148 | -0.039 | 6.464
18.5 | 1.11 | 0.19461 | -0.04 | 5.702

## 22. Re 250k Mach 0.25 (2)
BIGFOIL.COM POLAR EXPORT
GA 37-417
GA 37-417 |  |  |  | Cl Max: | 1.286 | at alpha= | 9.5 | deg
XFOIL ncrit=9 |  |  |  | L/D Max: | 76.4031 | at alpha= | 8.5 | deg
Re: | 250000 |  |  | Cd Min: | 0.22714 | at alpha= | -20 | deg
Mach: | 0.25 |  |  | Cl=0 at alpha= | -2.878 | deg
|  |  |  | @ Cl=0.1, Cd= | 0.013675
|  |  |  | @ Cl=0.4, Cd= | 0.014622
|  |  |  | @ Cl=0.6, Cd= | 0.016068
alpha (deg) | Cl | Cd | Cm | Cl/Cd
-20 | -0.5343 | 0.22714 | 0.012 | -2.3523
-19.5 | -0.5135 | 0.22116 | 0.0083 | -2.3218
-19 | -0.4943 | 0.21487 | 0.004 | -2.3005
-18.5 | -0.4932 | 0.20897 | -0.0042 | -2.3601
-18 | -0.4612 | 0.20096 | -0.0055 | -2.295
-17.5 | -0.4399 | 0.19485 | -0.0089 | -2.2576
-17 | -0.4221 | 0.18812 | -0.0134 | -2.2438
-16.5 | -0.4221 | 0.18046 | -0.0213 | -2.339
-16 | -0.3893 | 0.17361 | -0.0226 | -2.2424
-15.5 | -0.3686 | 0.1672 | -0.0267 | -2.2045
-15 | -0.3762 | 0.15813 | -0.037 | -2.3791
-14 | -0.3059 | 0.14378 | -0.0456 | -2.1276
-13.5 | -0.3243 | 0.13365 | -0.0537 | -2.4265
-13 | -0.2944 | 0.12878 | -0.0525 | -2.2861
-12.5 | -0.281 | 0.1226 | -0.0546 | -2.292
-12 | -0.3007 | 0.11106 | -0.0626 | -2.7075
-11.5 | -0.2723 | 0.107 | -0.062 | -2.5449
-11 | -0.331 | 0.08987 | -0.0783 | -3.6831
-10.5 | -0.2903 | 0.08746 | -0.0731 | -3.3192
-10 | -0.2829 | 0.08076 | -0.0756 | -3.503
-9.5 | -0.4756 | 0.04921 | -0.0922 | -9.6647
-9 | -0.4973 | 0.04288 | -0.088 | -11.5975
-8.5 | -0.5073 | 0.03589 | -0.0833 | -14.1349
-8 | -0.4851 | 0.03089 | -0.0804 | -15.7041
-7.5 | -0.4476 | 0.02771 | -0.0781 | -16.153
-7 | -0.4021 | 0.02493 | -0.0765 | -16.1292
-6.5 | -0.3509 | 0.02228 | -0.0757 | -15.7496
-6 | -0.2989 | 0.02092 | -0.0748 | -14.2878
-5.5 | -0.2496 | 0.01916 | -0.0736 | -13.0271
-5 | -0.2014 | 0.01793 | -0.0723 | -11.2326
-4.5 | -0.153 | 0.01686 | -0.0711 | -9.0747
-4 | -0.104 | 0.01577 | -0.07 | -6.5948
-3.5 | -0.0689 | 0.01337 | -0.0681 | -5.1533
-3 | -0.014 | 0.0133 | -0.0673 | -1.0526
-2.5 | 0.0434 | 0.01339 | -0.0668 | 3.2412
-2 | 0.0987 | 0.01367 | -0.0664 | 7.2202
-1.5 | 0.1544 | 0.01389 | -0.0655 | 11.1159
-1 | 0.2134 | 0.01401 | -0.0656 | 15.232
-0.5 | 0.2692 | 0.01424 | -0.0657 | 18.9045
0 | 0.3272 | 0.01436 | -0.0659 | 22.7855
0.5 | 0.3861 | 0.0145 | -0.0662 | 26.6276
1 | 0.4395 | 0.01497 | -0.0659 | 29.3587
1.5 | 0.4943 | 0.01527 | -0.0657 | 32.3707
2 | 0.5498 | 0.01551 | -0.0651 | 35.4481
2.5 | 0.6002 | 0.01607 | -0.0641 | 37.3491
3 | 0.6448 | 0.01665 | -0.0619 | 38.7267
3.5 | 0.6953 | 0.0168 | -0.0601 | 41.3869
4 | 0.7423 | 0.01721 | -0.058 | 43.1319
4.5 | 0.7998 | 0.01794 | -0.059 | 44.5819
5 | 0.8878 | 0.01811 | -0.0651 | 49.0226
5.5 | 0.9688 | 0.01874 | -0.0711 | 51.6969
6 | 1.0126 | 0.01846 | -0.0685 | 54.8537
6.5 | 1.0601 | 0.0185 | -0.067 | 57.3027
7 | 1.1225 | 0.0176 | -0.0669 | 63.7784
7.5 | 1.178 | 0.01696 | -0.0658 | 69.4575
8 | 1.2252 | 0.01666 | -0.0636 | 73.5414
8.5 | 1.266 | 0.01657 | -0.0606 | 76.4031
9 | 1.2837 | 0.01708 | -0.0542 | 75.1581
9.5 | 1.286 | 0.0185 | -0.047 | 69.5135
10 | 1.2679 | 0.02179 | -0.0394 | 58.1872
10.5 | 1.2332 | 0.0272 | -0.0325 | 45.3382
11 | 1.2 | 0.03347 | -0.0274 | 35.853
11.5 | 1.1765 | 0.03986 | -0.0241 | 29.5158
12 | 1.1616 | 0.04612 | -0.0219 | 25.1865
12.5 | 1.1554 | 0.052 | -0.0204 | 22.2192
13 | 1.1559 | 0.05751 | -0.0194 | 20.0991
13.5 | 1.1626 | 0.0626 | -0.0187 | 18.5719
14 | 1.1714 | 0.06751 | -0.0181 | 17.3515
14.5 | 1.1864 | 0.07199 | -0.0178 | 16.4801

## 23. Re 250k Mach 0.50 (1)
BIGFOIL.COM POLAR EXPORT
GA 37-417
GA 37-417 |  |  |  | Cl Max: | 1.459 | at alpha= | 9.5 | deg
JavaFoil+Calcfoil stall+Eppler ext transition |  |  |  | L/D Max: | 63.989 | at alpha= | 5.5 | deg
Re: | 250000 |  |  | Cd Min: | 0.01102 | at alpha= | -2.5 | deg
Mach: | 0.5 |  |  | Cl=0 at alpha= | -3.0071 | deg
|  |  |  | @ Cl=0.1, Cd= | 0.011028
|  |  |  | @ Cl=0.4, Cd= | 0.011928
|  |  |  | @ Cl=0.6, Cd= | 0.013067
alpha (deg) | Cl | Cd | Cm | Cl/Cd
-20 | -0.96 | 0.27174 | -0.02 | -3.533
-19.5 | -0.933 | 0.26964 | -0.02 | -3.459
-19 | -0.905 | 0.25942 | -0.021 | -3.49
-18.5 | -0.878 | 0.25124 | -0.021 | -3.495
-18 | -0.851 | 0.2411 | -0.022 | -3.528
-17.5 | -0.82 | 0.23232 | -0.021 | -3.531
-17 | -0.792 | 0.22729 | -0.021 | -3.484
-16.5 | -0.764 | 0.22086 | -0.021 | -3.459
-16 | -0.736 | 0.21251 | -0.021 | -3.464
-15.5 | -0.709 | 0.19518 | -0.022 | -3.63
-15 | -0.681 | 0.19751 | -0.022 | -3.446
-14.5 | -0.653 | 0.18757 | -0.022 | -3.48
-14 | -0.625 | 0.18651 | -0.023 | -3.35
-13.5 | -0.597 | 0.18002 | -0.023 | -3.316
-13 | -0.569 | 0.17107 | -0.023 | -3.324
-12.5 | -0.539 | 0.1614 | -0.022 | -3.342
-12 | -0.511 | 0.15324 | -0.022 | -3.336
-11.5 | -0.483 | 0.14783 | -0.022 | -3.268
-11 | -0.455 | 0.14455 | -0.023 | -3.148
-10.5 | -0.427 | 0.13216 | -0.023 | -3.23
-10 | -0.399 | 0.12921 | -0.024 | -3.085
-9.5 | -0.37 | 0.11575 | -0.022 | -3.195
-9 | -0.342 | 0.10879 | -0.023 | -3.14
-8.5 | -0.313 | 0.10566 | -0.023 | -2.964
-8 | -0.285 | 0.07042 | -0.022 | -4.042
-7.5 | -0.4 | 0.06298 | -0.022 | -6.354
-7 | -0.392 | 0.05484 | -0.024 | -7.151
-6.5 | -0.362 | 0.05035 | -0.026 | -7.184
-6 | -0.321 | 0.04651 | -0.029 | -6.898
-5.5 | -0.274 | 0.04323 | -0.03 | -6.33
-5 | -0.222 | 0.04065 | -0.031 | -5.469
-4.5 | -0.205 | 0.01528 | -0.064 | -13.424
-4 | -0.138 | 0.01477 | -0.065 | -9.347
-3.5 | -0.069 | 0.0143 | -0.066 | -4.829
-3 | 0.001 | 0.01361 | -0.067 | 0.096
-2.5 | 0.072 | 0.01102 | -0.068 | 6.567
-2 | 0.144 | 0.01104 | -0.069 | 13.02
-1.5 | 0.216 | 0.0111 | -0.07 | 19.442
-1 | 0.287 | 0.01127 | -0.07 | 25.488
-0.5 | 0.359 | 0.01137 | -0.071 | 31.56
0 | 0.42 | 0.0122 | -0.072 | 34.399
0.5 | 0.489 | 0.0125 | -0.073 | 39.076
1 | 0.557 | 0.01283 | -0.074 | 43.379
1.5 | 0.624 | 0.0132 | -0.075 | 47.299
2 | 0.692 | 0.0136 | -0.076 | 50.9
2.5 | 0.759 | 0.01405 | -0.076 | 54.039
3 | 0.826 | 0.01454 | -0.077 | 56.806
3.5 | 0.892 | 0.01485 | -0.078 | 60.079
4 | 0.958 | 0.01546 | -0.079 | 61.986
4.5 | 1.024 | 0.01615 | -0.08 | 63.377
5 | 1.079 | 0.01692 | -0.08 | 63.739
5.5 | 1.139 | 0.0178 | -0.081 | 63.989
6 | 1.197 | 0.0188 | -0.082 | 63.684
6.5 | 1.253 | 0.02002 | -0.083 | 62.587
7 | 1.304 | 0.02125 | -0.083 | 61.373
7.5 | 1.35 | 0.0227 | -0.084 | 59.474
8 | 1.404 | 0.03505 | -0.086 | 40.049
8.5 | 1.437 | 0.03771 | -0.086 | 38.099
9 | 1.457 | 0.04073 | -0.087 | 35.783
9.5 | 1.459 | 0.04452 | -0.088 | 32.78
10 | 1.429 | 0.04855 | -0.088 | 29.428
10.5 | 1.149 | 0.08306 | -0.038 | 13.83
11 | 0.795 | 0.12074 | -0.037 | 6.584
11.5 | 0.823 | 0.12945 | -0.04 | 6.359
12 | 0.852 | 0.15639 | -0.044 | 5.447
12.5 | 0.879 | 0.16656 | -0.044 | 5.28
13 | 0.907 | 0.17494 | -0.045 | 5.186
13.5 | 0.935 | 0.17927 | -0.047 | 5.218
14 | 0.965 | 0.1957 | -0.052 | 4.933
14.5 | 0.993 | 0.19978 | -0.053 | 4.971

## 24. Re 250k Mach 0.50 (2)
BIGFOIL.COM POLAR EXPORT
GA 37-417
GA 37-417 |  |  |  | Cl Max: | 0.6489 | at alpha= | 3 | deg
XFOIL ncrit=9 |  |  |  | L/D Max: | 28.7761 | at alpha= | 3 | deg
Re: | 250000 |  |  | Cd Min: | 0.24758 | at alpha= | -20 | deg
Mach: | 0.5 |  |  | Cl=0 at alpha= | -2.907 | deg
|  |  |  | @ Cl=0.1, Cd= | 0.015709
|  |  |  | @ Cl=0.4, Cd= | 0.018387
|  |  |  | @ Cl=0.6, Cd= | 0.02784
alpha (deg) | Cl | Cd | Cm | Cl/Cd
-20 | -0.5596 | 0.24758 | 0.0166 | -2.2603
-19.5 | -0.5357 | 0.23997 | 0.0112 | -2.2324
-18.5 | -0.4889 | 0.22427 | 0.0002 | -2.18
-18 | -0.4634 | 0.21685 | -0.0049 | -2.137
-17.5 | -0.4406 | 0.20909 | -0.0111 | -2.1072
-17 | -0.4216 | 0.20123 | -0.0184 | -2.0951
-16.5 | -0.3882 | 0.19309 | -0.023 | -2.0105
-16 | -0.3519 | 0.18505 | -0.0318 | -1.9016
-15.5 | -0.3457 | 0.17806 | -0.0372 | -1.9415
-15 | -0.3182 | 0.17102 | -0.0384 | -1.8606
-14.5 | -0.2993 | 0.16427 | -0.0414 | -1.822
-14 | -0.3064 | 0.1573 | -0.0491 | -1.9479
-13.5 | -0.2688 | 0.14945 | -0.0492 | -1.7986
-13 | -0.2481 | 0.14269 | -0.0523 | -1.7387
-12.5 | -0.2545 | 0.13439 | -0.0596 | -1.8937
-12 | -0.2196 | 0.12798 | -0.0599 | -1.7159
-11.5 | -0.2271 | 0.1201 | -0.0673 | -1.8909
-11 | -0.2061 | 0.11203 | -0.0696 | -1.8397
-10.5 | -0.1847 | 0.10576 | -0.0711 | -1.7464
-10 | -0.2093 | 0.0953 | -0.0821 | -2.1962
-9.5 | -0.1981 | 0.08256 | -0.0842 | -2.3995
-9 | -0.209 | 0.07159 | -0.0907 | -2.9194
-8.5 | -0.2506 | 0.05655 | -0.1023 | -4.4315
-8 | -0.2973 | 0.04635 | -0.1082 | -6.4142
-7.5 | -0.328 | 0.03996 | -0.1076 | -8.2082
-7 | -0.3462 | 0.03543 | -0.1024 | -9.7714
-6.5 | -0.3371 | 0.03104 | -0.098 | -10.8602
-6 | -0.3062 | 0.02723 | -0.0945 | -11.245
-5.5 | -0.2595 | 0.02431 | -0.0913 | -10.6746
-5 | -0.2053 | 0.02195 | -0.0893 | -9.3531
-4.5 | -0.1521 | 0.02024 | -0.0868 | -7.5148
-4 | -0.1013 | 0.01888 | -0.084 | -5.3655
-3.5 | -0.0528 | 0.01789 | -0.0815 | -2.9514
-3 | -0.0088 | 0.01601 | -0.079 | -0.54966
-2.5 | 0.0385 | 0.01525 | -0.0763 | 2.5246
-2 | 0.0984 | 0.0157 | -0.0749 | 6.2675
-1.5 | 0.1618 | 0.01604 | -0.0736 | 10.0873
-1 | 0.2199 | 0.01669 | -0.072 | 13.1756
-0.5 | 0.2787 | 0.01719 | -0.0713 | 16.2129
0 | 0.3434 | 0.01744 | -0.0713 | 19.6904
0.5 | 0.396 | 0.01831 | -0.0701 | 21.6275
1 | 0.446 | 0.01927 | -0.0686 | 23.1448
1.5 | 0.5093 | 0.01962 | -0.0683 | 25.9582
2 | 0.5221 | 0.02216 | -0.0627 | 23.5605
2.5 | 0.5803 | 0.02255 | -0.0612 | 25.7339
3 | 0.6489 | 0.02255 | -0.0606 | 28.7761
3.5 | 0.5756 | 0.02784 | -0.0451 | 20.6753

## 25. Re 500k Mach 0.00 (1)
BIGFOIL.COM POLAR EXPORT
GA 37-417
GA 37-417 |  |  |  | Cl Max: | 1.704 | at alpha= | 15.5 | deg
JavaFoil+Calcfoil stall+Eppler ext transition |  |  |  | L/D Max: | 105.607 | at alpha= | 7 | deg
Re: | 500000 |  |  | Cd Min: | 0.00785 | at alpha= | -2.5 | deg
Mach: | 0 |  |  | Cl=0 at alpha= | -3.0082 | deg
|  |  |  | @ Cl=0.1, Cd= | 0.00785
|  |  |  | @ Cl=0.4, Cd= | 0.0080543
|  |  |  | @ Cl=0.6, Cd= | 0.0085767
alpha (deg) | Cl | Cd | Cm | Cl/Cd
-20 | -0.697 | 0.199 | -0.012 | -3.502
-19.5 | -0.71 | 0.19202 | -0.012 | -3.7
-19 | -0.723 | 0.18103 | -0.013 | -3.996
-18.5 | -0.735 | 0.16812 | -0.013 | -4.375
-18 | -0.746 | 0.1596 | -0.013 | -4.676
-17.5 | -0.756 | 0.15337 | -0.014 | -4.929
-17 | -0.764 | 0.14508 | -0.014 | -5.264
-16.5 | -0.77 | 0.13627 | -0.015 | -5.649
-16 | -0.774 | 0.13067 | -0.015 | -5.921
-15.5 | -0.776 | 0.12507 | -0.015 | -6.204
-15 | -0.776 | 0.11731 | -0.016 | -6.612
-14.5 | -0.772 | 0.11196 | -0.016 | -6.899
-14 | -0.767 | 0.10512 | -0.017 | -7.295
-13.5 | -0.758 | 0.098 | -0.017 | -7.735
-13 | -0.747 | 0.09313 | -0.018 | -8.021
-12.5 | -0.732 | 0.08804 | -0.018 | -8.312
-12 | -0.715 | 0.08234 | -0.019 | -8.678
-11.5 | -0.694 | 0.07766 | -0.02 | -8.94
-11 | -0.67 | 0.07328 | -0.021 | -9.149
-10.5 | -0.644 | 0.06893 | -0.022 | -9.339
-10 | -0.614 | 0.06467 | -0.022 | -9.496
-9.5 | -0.585 | 0.05887 | -0.026 | -9.937
-9 | -0.55 | 0.05564 | -0.027 | -9.878
-8.5 | -0.612 | 0.01574 | -0.048 | -38.905
-8 | -0.568 | 0.01477 | -0.049 | -38.447
-7.5 | -0.519 | 0.01398 | -0.05 | -37.132
-7 | -0.468 | 0.01337 | -0.051 | -35.005
-6.5 | -0.414 | 0.01286 | -0.053 | -32.218
-6 | -0.359 | 0.01241 | -0.054 | -28.897
-5.5 | -0.301 | 0.0117 | -0.054 | -25.693
-5 | -0.242 | 0.01137 | -0.055 | -21.263
-4.5 | -0.182 | 0.0111 | -0.056 | -16.389
-4 | -0.121 | 0.01058 | -0.057 | -11.472
-3.5 | -0.06 | 0.01041 | -0.058 | -5.79
-3 | 0.001 | 0.01016 | -0.059 | 0.112
-2.5 | 0.063 | 0.00785 | -0.06 | 8.011
-2 | 0.125 | 0.00785 | -0.061 | 15.895
-1.5 | 0.187 | 0.00785 | -0.062 | 23.821
-1 | 0.249 | 0.00787 | -0.063 | 31.647
-0.5 | 0.311 | 0.00801 | -0.064 | 38.82
0 | 0.376 | 0.00802 | -0.065 | 46.893
0.5 | 0.439 | 0.00811 | -0.066 | 54.062
1 | 0.501 | 0.00816 | -0.067 | 61.389
1.5 | 0.563 | 0.00833 | -0.068 | 67.673
2 | 0.626 | 0.00875 | -0.069 | 71.49
2.5 | 0.688 | 0.0087 | -0.07 | 79.111
3 | 0.751 | 0.00878 | -0.071 | 85.517
3.5 | 0.813 | 0.00889 | -0.072 | 91.391
4 | 0.865 | 0.00911 | -0.072 | 94.987
4.5 | 0.922 | 0.00942 | -0.072 | 97.888
5 | 0.973 | 0.00972 | -0.073 | 100.027
5.5 | 1.029 | 0.01008 | -0.074 | 102.092
6 | 1.084 | 0.01044 | -0.074 | 103.867
6.5 | 1.139 | 0.01083 | -0.075 | 105.106
7 | 1.191 | 0.01128 | -0.076 | 105.607
7.5 | 1.243 | 0.01178 | -0.076 | 105.488
8 | 1.292 | 0.01232 | -0.077 | 104.898
8.5 | 1.34 | 0.01293 | -0.078 | 103.624
9 | 1.371 | 0.02387 | -0.077 | 57.448
9.5 | 1.415 | 0.02524 | -0.078 | 56.073
10 | 1.457 | 0.02663 | -0.079 | 54.727
10.5 | 1.497 | 0.02826 | -0.08 | 52.975
11 | 1.534 | 0.02983 | -0.08 | 51.428
11.5 | 1.568 | 0.03135 | -0.081 | 50.019
12 | 1.598 | 0.03317 | -0.082 | 48.17
12.5 | 1.624 | 0.03514 | -0.082 | 46.22
13 | 1.647 | 0.03753 | -0.083 | 43.878
13.5 | 1.666 | 0.03962 | -0.083 | 42.046
14 | 1.681 | 0.042 | -0.084 | 40.031
14.5 | 1.693 | 0.04433 | -0.085 | 38.182
15 | 1.7 | 0.04723 | -0.085 | 35.993
15.5 | 1.704 | 0.05011 | -0.086 | 33.995
16 | 1.703 | 0.05378 | -0.086 | 31.672
16.5 | 1.699 | 0.05735 | -0.086 | 29.619
17 | 1.682 | 0.06151 | -0.086 | 27.351
17.5 | 1.663 | 0.06504 | -0.087 | 25.56
18 | 1.631 | 0.07211 | -0.087 | 22.614
18.5 | 1.587 | 0.08274 | -0.085 | 19.182
19 | 1.424 | 0.15181 | -0.062 | 9.382
19.5 | 1.393 | 0.16265 | -0.06 | 8.563
20 | 1.362 | 0.1725 | -0.059 | 7.898

## 26. Re 500k Mach 0.00 (2)
BIGFOIL.COM POLAR EXPORT
GA 37-417
GA 37-417 |  |  |  | Cl Max: | 1.3573 | at alpha= | 20 | deg
XFOIL ncrit=9 |  |  |  | L/D Max: | 114.821 | at alpha= | 8 | deg
Re: | 500000 |  |  | Cd Min: | 0.16693 | at alpha= | -16 | deg
Mach: | 0 |  |  | Cl=0 at alpha= | -2.907 | deg
|  |  |  | @ Cl=0.1, Cd= | 0.0091134
|  |  |  | @ Cl=0.4, Cd= | 0.0092059
|  |  |  | @ Cl=0.6, Cd= | 0.0095147
alpha (deg) | Cl | Cd | Cm | Cl/Cd
-16 | -0.4022 | 0.16693 | -0.0217 | -2.4094
-15.5 | -0.3672 | 0.15846 | -0.0313 | -2.3173
-15 | -0.3831 | 0.14513 | -0.0391 | -2.6397
-14.5 | -0.3617 | 0.14082 | -0.0395 | -2.5685
-14 | -0.3443 | 0.13569 | -0.0414 | -2.5374
-13.5 | -0.4965 | 0.08243 | -0.0683 | -6.0233
-13 | -0.5525 | 0.06554 | -0.0795 | -8.43
-12.5 | -0.6146 | 0.05252 | -0.0868 | -11.7022
-12 | -0.6672 | 0.04349 | -0.0879 | -15.3415
-11.5 | -0.7032 | 0.03724 | -0.0843 | -18.8829
-11 | -0.7196 | 0.03295 | -0.0783 | -21.8392
-10.5 | -0.7084 | 0.02909 | -0.0745 | -24.352
-10 | -0.6821 | 0.02656 | -0.0717 | -25.6815
-9.5 | -0.642 | 0.02382 | -0.0708 | -26.9521
-9 | -0.5989 | 0.02211 | -0.0697 | -27.0873
-8.5 | -0.5536 | 0.0205 | -0.0687 | -27.0049
-8 | -0.5075 | 0.01886 | -0.0677 | -26.9088
-7.5 | -0.4609 | 0.01751 | -0.0669 | -26.3221
-7 | -0.4115 | 0.01664 | -0.0662 | -24.7296
-6.5 | -0.3655 | 0.01537 | -0.0652 | -23.7801
-6 | -0.315 | 0.01459 | -0.0647 | -21.5901
-5.5 | -0.2661 | 0.0137 | -0.0641 | -19.4234
-5 | -0.2146 | 0.01294 | -0.0638 | -16.5842
-4.5 | -0.1617 | 0.01232 | -0.0636 | -13.125
-4 | -0.1088 | 0.0117 | -0.0635 | -9.2991
-3.5 | -0.0607 | 0.01022 | -0.0633 | -5.9393
-3 | -0.0106 | 0.00921 | -0.0631 | -1.1509
-2.5 | 0.0464 | 0.00916 | -0.0635 | 5.0655
-2 | 0.1039 | 0.00911 | -0.0639 | 11.405
-1.5 | 0.1611 | 0.00908 | -0.0642 | 17.7423
-1 | 0.218 | 0.00917 | -0.0645 | 23.7732
-0.5 | 0.2758 | 0.00913 | -0.0651 | 30.2081
0 | 0.3337 | 0.00913 | -0.0656 | 36.5498
0.5 | 0.3915 | 0.0092 | -0.0662 | 42.5543
1 | 0.4487 | 0.00924 | -0.0667 | 48.5606
1.5 | 0.5057 | 0.00929 | -0.0671 | 54.4349
2 | 0.5627 | 0.00937 | -0.0675 | 60.0534
2.5 | 0.6194 | 0.00959 | -0.0678 | 64.5881
3 | 0.6749 | 0.0097 | -0.068 | 69.5773
3.5 | 0.7301 | 0.0098 | -0.068 | 74.5
4 | 0.7857 | 0.00997 | -0.068 | 78.8064
4.5 | 0.8387 | 0.01015 | -0.0677 | 82.6305
5 | 0.8904 | 0.01023 | -0.067 | 87.0381
5.5 | 0.9415 | 0.01029 | -0.066 | 91.4966
6 | 0.9898 | 0.01013 | -0.0645 | 97.7098
6.5 | 1.055 | 0.0101 | -0.0669 | 104.4554
7 | 1.1211 | 0.01015 | -0.0698 | 110.4532
7.5 | 1.1711 | 0.01034 | -0.0694 | 113.2592
8 | 1.2194 | 0.01062 | -0.0687 | 114.8211
8.5 | 1.2624 | 0.01107 | -0.0671 | 114.0379
9 | 1.2823 | 0.01221 | -0.062 | 105.0205
9.5 | 1.26 | 0.01475 | -0.0512 | 85.4237
10 | 1.2395 | 0.01852 | -0.0435 | 66.9276
11 | 1.2153 | 0.02715 | -0.0336 | 44.7624
11.5 | 1.2129 | 0.03132 | -0.0304 | 38.7261
12 | 1.2146 | 0.03546 | -0.0279 | 34.2527
12.5 | 1.2209 | 0.03951 | -0.0261 | 30.901
13 | 1.229 | 0.0436 | -0.0247 | 28.1881
13.5 | 1.2398 | 0.04762 | -0.0237 | 26.0353
14 | 1.2491 | 0.05196 | -0.0228 | 24.0396
14.5 | 1.2585 | 0.05645 | -0.0223 | 22.2941
15 | 1.2697 | 0.0609 | -0.022 | 20.8489
15.5 | 1.2808 | 0.06548 | -0.022 | 19.5602
16 | 1.2864 | 0.07081 | -0.0222 | 18.1669
16.5 | 1.2984 | 0.07556 | -0.0226 | 17.1837
17 | 1.3067 | 0.08085 | -0.0233 | 16.162
17.5 | 1.3126 | 0.08639 | -0.0239 | 15.1939
18 | 1.3239 | 0.09156 | -0.0251 | 14.4594
18.5 | 1.333 | 0.09706 | -0.0264 | 13.7338
19 | 1.3411 | 0.10271 | -0.028 | 13.0572
19.5 | 1.3511 | 0.1077 | -0.0291 | 12.545
20 | 1.3573 | 0.11393 | -0.0314 | 11.9135

## 27. Re 500k Mach 0.10 (1)
BIGFOIL.COM POLAR EXPORT
GA 37-417
GA 37-417 |  |  |  | Cl Max: | 1.691 | at alpha= | 15.5 | deg
JavaFoil+Calcfoil stall+Eppler ext transition |  |  |  | L/D Max: | 104.859 | at alpha= | 7 | deg
Re: | 500000 |  |  | Cd Min: | 0.00786 | at alpha= | -2.5 | deg
Mach: | 0.1 |  |  | Cl=0 at alpha= | -3.0081 | deg
|  |  |  | @ Cl=0.1, Cd= | 0.0078839
|  |  |  | @ Cl=0.4, Cd= | 0.0080519
|  |  |  | @ Cl=0.6, Cd= | 0.0085852
alpha (deg) | Cl | Cd | Cm | Cl/Cd
-20 | -0.646 | 0.20138 | -0.012 | -3.209
-19.5 | -0.663 | 0.1892 | -0.013 | -3.504
-19 | -0.679 | 0.18771 | -0.013 | -3.617
-18.5 | -0.694 | 0.17548 | -0.013 | -3.956
-18 | -0.708 | 0.16552 | -0.013 | -4.278
-17.5 | -0.721 | 0.15293 | -0.013 | -4.712
-17 | -0.732 | 0.14665 | -0.014 | -4.991
-16.5 | -0.741 | 0.14069 | -0.014 | -5.268
-16 | -0.749 | 0.13449 | -0.015 | -5.567
-15.5 | -0.754 | 0.12617 | -0.015 | -5.972
-15 | -0.756 | 0.11615 | -0.016 | -6.51
-14.5 | -0.756 | 0.11208 | -0.016 | -6.743
-14 | -0.753 | 0.1059 | -0.017 | -7.11
-13.5 | -0.747 | 0.10028 | -0.017 | -7.449
-13 | -0.738 | 0.09401 | -0.018 | -7.846
-12.5 | -0.725 | 0.08812 | -0.018 | -8.225
-12 | -0.709 | 0.08367 | -0.019 | -8.474
-11.5 | -0.69 | 0.07859 | -0.02 | -8.783
-11 | -0.668 | 0.07369 | -0.021 | -9.067
-10.5 | -0.642 | 0.06941 | -0.022 | -9.252
-10 | -0.613 | 0.06483 | -0.022 | -9.463
-9.5 | -0.584 | 0.05966 | -0.026 | -9.795
-9 | -0.552 | 0.05492 | -0.028 | -10.055
-8.5 | -0.613 | 0.0159 | -0.048 | -38.542
-8 | -0.569 | 0.01486 | -0.049 | -38.29
-7.5 | -0.521 | 0.01409 | -0.051 | -36.946
-7 | -0.469 | 0.01346 | -0.052 | -34.87
-6.5 | -0.416 | 0.01294 | -0.053 | -32.126
-6 | -0.36 | 0.01248 | -0.054 | -28.84
-5.5 | -0.302 | 0.01175 | -0.055 | -25.689
-5 | -0.243 | 0.01148 | -0.056 | -21.14
-4.5 | -0.183 | 0.01115 | -0.057 | -16.391
-4 | -0.122 | 0.01066 | -0.058 | -11.433
-3.5 | -0.061 | 0.01039 | -0.059 | -5.83
-3 | 0.001 | 0.01025 | -0.059 | 0.111
-2.5 | 0.063 | 0.00786 | -0.06 | 8.037
-2 | 0.125 | 0.0079 | -0.061 | 15.868
-1.5 | 0.188 | 0.00791 | -0.062 | 23.77
-1 | 0.25 | 0.00792 | -0.063 | 31.607
-0.5 | 0.313 | 0.00798 | -0.064 | 39.148
0 | 0.378 | 0.00801 | -0.065 | 47.212
0.5 | 0.441 | 0.00813 | -0.066 | 54.199
1 | 0.504 | 0.00823 | -0.067 | 61.212
1.5 | 0.566 | 0.00831 | -0.068 | 68.148
2 | 0.629 | 0.00882 | -0.069 | 71.354
2.5 | 0.692 | 0.00872 | -0.07 | 79.309
3 | 0.754 | 0.00879 | -0.071 | 85.817
3.5 | 0.817 | 0.00895 | -0.072 | 91.306
4 | 0.868 | 0.00919 | -0.072 | 94.422
4.5 | 0.924 | 0.00947 | -0.072 | 97.638
5 | 0.977 | 0.00977 | -0.073 | 100.034
5.5 | 1.033 | 0.01018 | -0.074 | 101.507
6 | 1.089 | 0.01051 | -0.075 | 103.622
6.5 | 1.143 | 0.01095 | -0.075 | 104.408
7 | 1.196 | 0.01141 | -0.076 | 104.859
7.5 | 1.247 | 0.01191 | -0.077 | 104.694
8 | 1.297 | 0.01247 | -0.077 | 104.02
8.5 | 1.345 | 0.01309 | -0.078 | 102.694
9 | 1.376 | 0.02419 | -0.078 | 56.888
9.5 | 1.42 | 0.02557 | -0.078 | 55.533
10 | 1.462 | 0.02697 | -0.079 | 54.191
10.5 | 1.501 | 0.02865 | -0.08 | 52.385
11 | 1.537 | 0.03029 | -0.08 | 50.756
11.5 | 1.57 | 0.03176 | -0.081 | 49.447
12 | 1.599 | 0.03368 | -0.082 | 47.483
12.5 | 1.624 | 0.03612 | -0.082 | 44.967
13 | 1.645 | 0.03813 | -0.083 | 43.154
13.5 | 1.663 | 0.04031 | -0.084 | 41.255
14 | 1.676 | 0.04279 | -0.084 | 39.17
14.5 | 1.685 | 0.04542 | -0.085 | 37.101
15 | 1.69 | 0.04826 | -0.085 | 35.016
15.5 | 1.691 | 0.05138 | -0.086 | 32.909
16 | 1.686 | 0.05505 | -0.086 | 30.635
16.5 | 1.677 | 0.05902 | -0.086 | 28.421
17 | 1.659 | 0.06332 | -0.087 | 26.196
17.5 | 1.63 | 0.06806 | -0.087 | 23.956
18 | 1.591 | 0.07657 | -0.086 | 20.774
18.5 | 1.493 | 0.10882 | -0.079 | 13.721
19 | 1.384 | 0.15624 | -0.061 | 8.859
19.5 | 1.349 | 0.16687 | -0.059 | 8.084
20 | 1.314 | 0.17741 | -0.058 | 7.404

## 28. Re 500k Mach 0.10 (2)
BIGFOIL.COM POLAR EXPORT
GA 37-417
GA 37-417 |  |  |  | Cl Max: | 1.3517 | at alpha= | 20 | deg
XFOIL ncrit=9 |  |  |  | L/D Max: | 114.319 | at alpha= | 8 | deg
Re: | 500000 |  |  | Cd Min: | 0.22239 | at alpha= | -20 | deg
Mach: | 0.1 |  |  | Cl=0 at alpha= | -2.9068 | deg
|  |  |  | @ Cl=0.1, Cd= | 0.0091447
|  |  |  | @ Cl=0.4, Cd= | 0.00929
|  |  |  | @ Cl=0.6, Cd= | 0.0095489
alpha (deg) | Cl | Cd | Cm | Cl/Cd
-20 | -0.5271 | 0.22239 | 0.0116 | -2.3702
-19.5 | -0.5098 | 0.21607 | 0.0074 | -2.3594
-19 | -0.5062 | 0.20683 | 0.0002 | -2.4474
-18.5 | -0.4805 | 0.20133 | -0.0017 | -2.3866
-18 | -0.461 | 0.19576 | -0.0051 | -2.3549
-17.5 | -0.4433 | 0.18962 | -0.0089 | -2.3378
-17 | -0.4453 | 0.179 | -0.0169 | -2.4877
-16.5 | -0.4209 | 0.17311 | -0.0188 | -2.4314
-16 | -0.3953 | 0.1671 | -0.0234 | -2.3656
-15 | -0.3805 | 0.14645 | -0.0386 | -2.5982
-13.5 | -0.3324 | 0.12928 | -0.0447 | -2.5712
-13 | -0.512 | 0.07237 | -0.075 | -7.0748
-12.5 | -0.5757 | 0.05707 | -0.0851 | -10.0876
-12 | -0.6285 | 0.0469 | -0.0888 | -13.4009
-11.5 | -0.6692 | 0.03975 | -0.0874 | -16.8352
-11 | -0.6963 | 0.0347 | -0.0819 | -20.0663
-10.5 | -0.6989 | 0.03048 | -0.0768 | -22.9298
-10 | -0.6782 | 0.02753 | -0.0735 | -24.6349
-9.5 | -0.6422 | 0.02447 | -0.0721 | -26.2444
-9 | -0.6 | 0.02265 | -0.0709 | -26.4901
-8.5 | -0.5552 | 0.0209 | -0.0698 | -26.5646
-8 | -0.5083 | 0.01957 | -0.0687 | -25.9734
-7.5 | -0.4624 | 0.01773 | -0.0678 | -26.0801
-7 | -0.4131 | 0.0168 | -0.067 | -24.5893
-6.5 | -0.3666 | 0.01552 | -0.066 | -23.6211
-6 | -0.3163 | 0.01469 | -0.0654 | -21.5317
-5.5 | -0.2672 | 0.0138 | -0.0647 | -19.3623
-5 | -0.2155 | 0.01302 | -0.0643 | -16.5515
-4.5 | -0.1624 | 0.01239 | -0.0641 | -13.1073
-4 | -0.109 | 0.01177 | -0.064 | -9.2608
-3.5 | -0.0602 | 0.01038 | -0.0638 | -5.7996
-3 | -0.0107 | 0.00925 | -0.0635 | -1.1568
-2.5 | 0.0467 | 0.0092 | -0.0639 | 5.0761
-2 | 0.1045 | 0.00914 | -0.0643 | 11.4333
-1.5 | 0.162 | 0.00911 | -0.0646 | 17.7827
-1 | 0.2193 | 0.00919 | -0.0649 | 23.8629
-0.5 | 0.2774 | 0.00917 | -0.0654 | 30.2508
0 | 0.3357 | 0.00916 | -0.066 | 36.6485
0.5 | 0.394 | 0.00929 | -0.0666 | 42.4112
1 | 0.4514 | 0.00929 | -0.067 | 48.5899
1.5 | 0.5088 | 0.00934 | -0.0675 | 54.4754
2 | 0.5663 | 0.00943 | -0.0679 | 60.053
2.5 | 0.623 | 0.00963 | -0.0682 | 64.6937
3 | 0.679 | 0.00976 | -0.0683 | 69.5697
3.5 | 0.7347 | 0.00986 | -0.0683 | 74.5132
4 | 0.7906 | 0.01007 | -0.0684 | 78.5104
4.5 | 0.8439 | 0.01022 | -0.068 | 82.5734
5 | 0.8961 | 0.0103 | -0.0673 | 87
5.5 | 0.947 | 0.01036 | -0.0662 | 91.4093
6 | 0.996 | 0.01021 | -0.0647 | 97.5514
6.5 | 1.0609 | 0.01017 | -0.0669 | 104.3166
7 | 1.1274 | 0.01022 | -0.0698 | 110.3131
7.5 | 1.1775 | 0.01042 | -0.0693 | 113.0038
8 | 1.2255 | 0.01072 | -0.0684 | 114.319
8.5 | 1.2672 | 0.01121 | -0.0666 | 113.0419
9 | 1.2806 | 0.01245 | -0.0602 | 102.8594
9.5 | 1.2567 | 0.01526 | -0.0497 | 82.3526
10 | 1.2352 | 0.01927 | -0.0422 | 64.0996
10.5 | 1.2205 | 0.02365 | -0.0368 | 51.6068
11 | 1.2111 | 0.02812 | -0.0327 | 43.069
11.5 | 1.2077 | 0.03244 | -0.0295 | 37.2287
12.5 | 1.2167 | 0.04075 | -0.0255 | 29.8577
13 | 1.2245 | 0.04496 | -0.0241 | 27.2353
13.5 | 1.2358 | 0.04902 | -0.0231 | 25.2101
14 | 1.2459 | 0.05338 | -0.0223 | 23.3402
14.5 | 1.2524 | 0.05826 | -0.0218 | 21.4967
15 | 1.2657 | 0.06259 | -0.0216 | 20.2221
15.5 | 1.275 | 0.06746 | -0.0217 | 18.9001
16 | 1.2825 | 0.07268 | -0.0219 | 17.6458
16.5 | 1.2942 | 0.07755 | -0.0223 | 16.6886
17 | 1.3015 | 0.08304 | -0.0231 | 15.6732
17.5 | 1.3088 | 0.08854 | -0.0238 | 14.782
18 | 1.3194 | 0.09389 | -0.025 | 14.0526
18.5 | 1.3288 | 0.09944 | -0.0264 | 13.3628
19 | 1.337 | 0.1051 | -0.028 | 12.7212
19.5 | 1.3462 | 0.11043 | -0.0293 | 12.1905
20 | 1.3517 | 0.11685 | -0.0317 | 11.5678

## 29. Re 500k Mach 0.25 (1)
BIGFOIL.COM POLAR EXPORT
GA 37-417
GA 37-417 |  |  |  | Cl Max: | 1.628 | at alpha= | 13.5 | deg
JavaFoil+Calcfoil stall+Eppler ext transition |  |  |  | L/D Max: | 101.658 | at alpha= | 7 | deg
Re: | 500000 |  |  | Cd Min: | 0.00792 | at alpha= | -2.5 | deg
Mach: | 0.25 |  |  | Cl=0 at alpha= | -3.0079 | deg
|  |  |  | @ Cl=0.1, Cd= | 0.00792
|  |  |  | @ Cl=0.4, Cd= | 0.0081566
|  |  |  | @ Cl=0.6, Cd= | 0.0086106
alpha (deg) | Cl | Cd | Cm | Cl/Cd
-17.5 | -0.395 | 0.18832 | -0.015 | -2.1
-17 | -0.441 | 0.16964 | -0.015 | -2.6
-16.5 | -0.483 | 0.16668 | -0.015 | -2.898
-16 | -0.521 | 0.15468 | -0.015 | -3.37
-15.5 | -0.555 | 0.1415 | -0.016 | -3.925
-15 | -0.585 | 0.13101 | -0.016 | -4.467
-14.5 | -0.611 | 0.12238 | -0.016 | -4.99
-14 | -0.631 | 0.11654 | -0.016 | -5.415
-13.5 | -0.646 | 0.10793 | -0.016 | -5.988
-13 | -0.657 | 0.09978 | -0.017 | -6.58
-12.5 | -0.661 | 0.09432 | -0.017 | -7.01
-12 | -0.661 | 0.08704 | -0.018 | -7.589
-11.5 | -0.654 | 0.08181 | -0.019 | -7.996
-11 | -0.643 | 0.07657 | -0.02 | -8.391
-10.5 | -0.626 | 0.07157 | -0.021 | -8.745
-10 | -0.604 | 0.06737 | -0.022 | -8.971
-9.5 | -0.578 | 0.06252 | -0.023 | -9.248
-9 | -0.548 | 0.0584 | -0.024 | -9.384
-8.5 | -0.517 | 0.05367 | -0.028 | -9.63
-8 | -0.572 | 0.01578 | -0.05 | -36.233
-7.5 | -0.526 | 0.01478 | -0.052 | -35.623
-7 | -0.476 | 0.0141 | -0.053 | -33.763
-6.5 | -0.423 | 0.0134 | -0.054 | -31.556
-6 | -0.367 | 0.0128 | -0.055 | -28.699
-5.5 | -0.309 | 0.012 | -0.056 | -25.754
-5 | -0.249 | 0.01165 | -0.057 | -21.357
-4.5 | -0.187 | 0.01134 | -0.058 | -16.519
-4 | -0.125 | 0.01082 | -0.059 | -11.564
-3.5 | -0.062 | 0.01052 | -0.06 | -5.914
-3 | 0.001 | 0.01036 | -0.061 | 0.113
-2.5 | 0.065 | 0.00792 | -0.062 | 8.19
-2 | 0.129 | 0.00792 | -0.063 | 16.254
-1.5 | 0.193 | 0.00793 | -0.064 | 24.355
-1 | 0.257 | 0.00805 | -0.065 | 31.923
-0.5 | 0.321 | 0.00812 | -0.066 | 39.567
0 | 0.388 | 0.00814 | -0.067 | 47.704
0.5 | 0.453 | 0.00823 | -0.068 | 55.029
1 | 0.517 | 0.00839 | -0.069 | 61.686
1.5 | 0.582 | 0.00847 | -0.07 | 68.683
2 | 0.646 | 0.00897 | -0.071 | 72.025
2.5 | 0.711 | 0.00913 | -0.072 | 77.818
3 | 0.766 | 0.00909 | -0.072 | 84.251
3.5 | 0.826 | 0.00936 | -0.073 | 88.262
4 | 0.885 | 0.00958 | -0.073 | 92.391
4.5 | 0.946 | 0.0099 | -0.074 | 95.514
5 | 0.999 | 0.01019 | -0.075 | 98.053
5.5 | 1.057 | 0.01062 | -0.076 | 99.566
6 | 1.114 | 0.01105 | -0.076 | 100.751
6.5 | 1.169 | 0.01152 | -0.077 | 101.5
7 | 1.222 | 0.01202 | -0.078 | 101.658
7.5 | 1.274 | 0.01262 | -0.078 | 100.928
8 | 1.323 | 0.01326 | -0.079 | 99.761
8.5 | 1.37 | 0.01394 | -0.08 | 98.279
9 | 1.402 | 0.02583 | -0.08 | 54.271
9.5 | 1.444 | 0.0274 | -0.08 | 52.7
10 | 1.483 | 0.02907 | -0.081 | 51.019
10.5 | 1.519 | 0.03094 | -0.082 | 49.085
11 | 1.551 | 0.03282 | -0.082 | 47.253
11.5 | 1.578 | 0.03459 | -0.083 | 45.63
12 | 1.599 | 0.03706 | -0.084 | 43.146
12.5 | 1.614 | 0.03958 | -0.084 | 40.787
13 | 1.624 | 0.04206 | -0.085 | 38.619
13.5 | 1.628 | 0.04466 | -0.085 | 36.457
14 | 1.625 | 0.04771 | -0.086 | 34.061
14.5 | 1.615 | 0.0511 | -0.086 | 31.608
15 | 1.599 | 0.05485 | -0.087 | 29.147
15.5 | 1.57 | 0.06057 | -0.087 | 25.92
16 | 1.523 | 0.07043 | -0.085 | 21.626
16.5 | 1.33 | 0.13687 | -0.048 | 9.72
17 | 1.287 | 0.14549 | -0.046 | 8.847
17.5 | 1.235 | 0.15508 | -0.045 | 7.961
18 | 1.176 | 0.16538 | -0.045 | 7.11
18.5 | 1.112 | 0.17659 | -0.046 | 6.299

## 30. Re 500k Mach 0.25 (2)
BIGFOIL.COM POLAR EXPORT
GA 37-417
GA 37-417 |  |  |  | Cl Max: | 1.3114 | at alpha= | 19 | deg
XFOIL ncrit=9 |  |  |  | L/D Max: | 111.257 | at alpha= | 8 | deg
Re: | 500000 |  |  | Cd Min: | 0.14647 | at alpha= | -14.5 | deg
Mach: | 0.25 |  |  | Cl=0 at alpha= | -2.909 | deg
|  |  |  | @ Cl=0.1, Cd= | 0.0093166
|  |  |  | @ Cl=0.4, Cd= | 0.0094778
|  |  |  | @ Cl=0.6, Cd= | 0.0098158
alpha (deg) | Cl | Cd | Cm | Cl/Cd
-14.5 | -0.3491 | 0.14647 | -0.038 | -2.3834
-14 | -0.3295 | 0.14098 | -0.0402 | -2.3372
-13.5 | -0.3186 | 0.13359 | -0.0441 | -2.3849
-13 | -0.3333 | 0.11971 | -0.0521 | -2.7842
-12.5 | -0.3121 | 0.11527 | -0.0533 | -2.7076
-12 | -0.4771 | 0.06573 | -0.0815 | -7.2585
-11.5 | -0.5128 | 0.05478 | -0.0884 | -9.3611
-11 | -0.5557 | 0.04544 | -0.0924 | -12.2293
-10.5 | -0.5924 | 0.03851 | -0.0915 | -15.383
-10 | -0.6201 | 0.03353 | -0.0861 | -18.4939
-9.5 | -0.6229 | 0.02937 | -0.0809 | -21.2087
-9 | -0.5937 | 0.02656 | -0.0785 | -22.3532
-8.5 | -0.5576 | 0.02387 | -0.0762 | -23.3599
-8 | -0.5154 | 0.02143 | -0.0743 | -24.0504
-7.5 | -0.4691 | 0.01922 | -0.0728 | -24.4069
-7 | -0.4204 | 0.01791 | -0.0717 | -23.4729
-6.5 | -0.3703 | 0.01663 | -0.0705 | -22.267
-6 | -0.322 | 0.01539 | -0.0692 | -20.9227
-5.5 | -0.2717 | 0.01436 | -0.0682 | -18.9206
-5 | -0.2183 | 0.01364 | -0.0675 | -16.0044
-4.5 | -0.1653 | 0.01291 | -0.067 | -12.804
-4 | -0.1106 | 0.01217 | -0.0667 | -9.0879
-3.5 | -0.0579 | 0.01114 | -0.0663 | -5.1975
-3 | -0.0107 | 0.00951 | -0.0658 | -1.1251
-2.5 | 0.0481 | 0.00936 | -0.066 | 5.1389
-2 | 0.1079 | 0.00931 | -0.0663 | 11.5897
-1.5 | 0.1674 | 0.00937 | -0.0666 | 17.8655
-1 | 0.2264 | 0.00937 | -0.0669 | 24.1622
-0.5 | 0.2866 | 0.00936 | -0.0674 | 30.6197
0 | 0.3469 | 0.00946 | -0.0679 | 36.6702
0.5 | 0.4066 | 0.00948 | -0.0685 | 42.8903
1 | 0.4663 | 0.00953 | -0.069 | 48.9297
1.5 | 0.5262 | 0.00961 | -0.0696 | 54.7555
2 | 0.5851 | 0.00978 | -0.0699 | 59.8262
2.5 | 0.6434 | 0.00992 | -0.0701 | 64.8589
3 | 0.7015 | 0.01006 | -0.0702 | 69.7316
3.5 | 0.7604 | 0.01024 | -0.0705 | 74.2578
4 | 0.816 | 0.01044 | -0.0701 | 78.1609
4.5 | 0.8715 | 0.01061 | -0.0696 | 82.1395
5 | 0.928 | 0.01074 | -0.0692 | 86.406
5.5 | 0.9779 | 0.01079 | -0.0675 | 90.6302
6 | 1.0291 | 0.01069 | -0.0658 | 96.2675
6.5 | 1.0938 | 0.0106 | -0.0671 | 103.1887
7 | 1.1616 | 0.01068 | -0.0696 | 108.764
7.5 | 1.2116 | 0.01092 | -0.0686 | 110.9524
8 | 1.2572 | 0.0113 | -0.0667 | 111.2566
8.5 | 1.2882 | 0.01204 | -0.0625 | 106.9934
9 | 1.2662 | 0.0144 | -0.0514 | 87.9306
9.5 | 1.2386 | 0.01857 | -0.0428 | 66.699
10 | 1.2135 | 0.0236 | -0.0364 | 51.4195
10.5 | 1.1971 | 0.02863 | -0.0317 | 41.8128
11 | 1.1872 | 0.0336 | -0.0282 | 35.3333
12 | 1.1888 | 0.04296 | -0.0238 | 27.6723
12.5 | 1.1975 | 0.04735 | -0.0224 | 25.2904
13 | 1.2068 | 0.05188 | -0.0214 | 23.2614
13.5 | 1.2147 | 0.05673 | -0.0206 | 21.412
14 | 1.2266 | 0.06139 | -0.0201 | 19.9805
14.5 | 1.2343 | 0.06663 | -0.0199 | 18.5247
15 | 1.2453 | 0.07169 | -0.0199 | 17.3706
15.5 | 1.2505 | 0.0775 | -0.0202 | 16.1355
16 | 1.2626 | 0.08272 | -0.0207 | 15.2635
16.5 | 1.2721 | 0.08835 | -0.0215 | 14.3984
17 | 1.2791 | 0.0942 | -0.0223 | 13.5786
17.5 | 1.2894 | 0.10002 | -0.0236 | 12.8914
18 | 1.2979 | 0.10618 | -0.0253 | 12.2236
18.5 | 1.3056 | 0.11242 | -0.0271 | 11.6136
19 | 1.3114 | 0.11878 | -0.029 | 11.0406
19.5 | 1.3108 | 0.12677 | -0.0324 | 10.34
20 | 1.3073 | 0.13532 | -0.0365 | 9.6608

## 31. Re 500k Mach 0.50 (1)
BIGFOIL.COM POLAR EXPORT
GA 37-417
GA 37-417 |  |  |  | Cl Max: | 1.465 | at alpha= | 9.5 | deg
JavaFoil+Calcfoil stall+Eppler ext transition |  |  |  | L/D Max: | 89.277 | at alpha= | 5.5 | deg
Re: | 500000 |  |  | Cd Min: | 0.00842 | at alpha= | -2.5 | deg
Mach: | 0.5 |  |  | Cl=0 at alpha= | -3.0071 | deg
|  |  |  | @ Cl=0.1, Cd= | 0.0084317
|  |  |  | @ Cl=0.4, Cd= | 0.0092588
|  |  |  | @ Cl=0.6, Cd= | 0.0098711
alpha (deg) | Cl | Cd | Cm | Cl/Cd
-20 | -0.96 | 0.23043 | -0.02 | -4.167
-19.5 | -0.933 | 0.22659 | -0.02 | -4.117
-19 | -0.906 | 0.22221 | -0.021 | -4.075
-18.5 | -0.878 | 0.20998 | -0.021 | -4.182
-18 | -0.851 | 0.2056 | -0.022 | -4.138
-17.5 | -0.822 | 0.19882 | -0.022 | -4.136
-17 | -0.793 | 0.19488 | -0.021 | -4.068
-16.5 | -0.764 | 0.18792 | -0.021 | -4.068
-16 | -0.736 | 0.18019 | -0.021 | -4.087
-15.5 | -0.709 | 0.16774 | -0.022 | -4.226
-15 | -0.681 | 0.16366 | -0.022 | -4.16
-14.5 | -0.653 | 0.16178 | -0.022 | -4.036
-14 | -0.625 | 0.15595 | -0.023 | -4.008
-13.5 | -0.597 | 0.15074 | -0.023 | -3.961
-13 | -0.569 | 0.14822 | -0.024 | -3.841
-12.5 | -0.539 | 0.13397 | -0.022 | -4.027
-12 | -0.511 | 0.12742 | -0.022 | -4.012
-11.5 | -0.483 | 0.12364 | -0.022 | -3.908
-11 | -0.455 | 0.12045 | -0.023 | -3.778
-10.5 | -0.427 | 0.11085 | -0.023 | -3.851
-10 | -0.399 | 0.10799 | -0.024 | -3.692
-9.5 | -0.37 | 0.09879 | -0.023 | -3.745
-9 | -0.342 | 0.0941 | -0.023 | -3.631
-8.5 | -0.313 | 0.08948 | -0.024 | -3.502
-8 | -0.285 | 0.06359 | -0.023 | -4.478
-7.5 | -0.4 | 0.05694 | -0.023 | -7.031
-7 | -0.393 | 0.05128 | -0.026 | -7.656
-6.5 | -0.363 | 0.04688 | -0.029 | -7.735
-6 | -0.388 | 0.01517 | -0.061 | -25.557
-5.5 | -0.332 | 0.01422 | -0.062 | -23.355
-5 | -0.271 | 0.01348 | -0.063 | -20.112
-4.5 | -0.206 | 0.01286 | -0.065 | -16.041
-4 | -0.139 | 0.01243 | -0.066 | -11.167
-3.5 | -0.069 | 0.01176 | -0.067 | -5.886
-3 | 0.001 | 0.01117 | -0.068 | 0.117
-2.5 | 0.072 | 0.00842 | -0.069 | 8.598
-2 | 0.144 | 0.00845 | -0.071 | 17.027
-1.5 | 0.216 | 0.00855 | -0.072 | 25.253
-1 | 0.287 | 0.00867 | -0.073 | 33.159
-0.5 | 0.359 | 0.00914 | -0.073 | 39.259
0 | 0.428 | 0.00934 | -0.074 | 45.829
0.5 | 0.497 | 0.00956 | -0.075 | 52.049
1 | 0.566 | 0.00974 | -0.075 | 58.136
1.5 | 0.636 | 0.01001 | -0.076 | 63.481
2 | 0.704 | 0.01026 | -0.077 | 68.639
2.5 | 0.773 | 0.01061 | -0.078 | 72.817
3 | 0.841 | 0.0109 | -0.079 | 77.153
3.5 | 0.908 | 0.01104 | -0.08 | 82.247
4 | 0.976 | 0.01142 | -0.081 | 85.424
4.5 | 1.042 | 0.01189 | -0.081 | 87.669
5 | 1.098 | 0.01241 | -0.082 | 88.438
5.5 | 1.159 | 0.01299 | -0.083 | 89.277
6 | 1.219 | 0.01366 | -0.084 | 89.265
6.5 | 1.276 | 0.01448 | -0.085 | 88.146
7 | 1.329 | 0.01533 | -0.085 | 86.717
7.5 | 1.377 | 0.01631 | -0.086 | 84.38
8 | 1.409 | 0.03048 | -0.086 | 46.234
8.5 | 1.443 | 0.0329 | -0.087 | 43.847
9 | 1.463 | 0.03554 | -0.088 | 41.169
9.5 | 1.465 | 0.03885 | -0.088 | 37.722
10 | 1.435 | 0.04264 | -0.089 | 33.657
10.5 | 1.329 | 0.04636 | -0.089 | 28.679
11 | 0.795 | 0.08928 | -0.039 | 8.909
11.5 | 0.823 | 0.10932 | -0.04 | 7.531
12 | 0.852 | 0.13138 | -0.044 | 6.485
12.5 | 0.88 | 0.13882 | -0.044 | 6.336
13 | 0.908 | 0.14548 | -0.046 | 6.238
13.5 | 0.936 | 0.15047 | -0.048 | 6.221
14 | 0.966 | 0.16158 | -0.052 | 5.977
14.5 | 0.994 | 0.16649 | -0.054 | 5.968

## 32. Re 500k Mach 0.50 (2)
BIGFOIL.COM POLAR EXPORT
GA 37-417
GA 37-417 |  |  |  | Cl Max: | 1.2813 | at alpha= | 8 | deg
XFOIL ncrit=9 |  |  |  | L/D Max: | 89.8699 | at alpha= | 7 | deg
Re: | 500000 |  |  | Cd Min: | 0.24667 | at alpha= | -20 | deg
Mach: | 0.5 |  |  | Cl=0 at alpha= | -3.0477 | deg
|  |  |  | @ Cl=0.1, Cd= | 0.010262
|  |  |  | @ Cl=0.4, Cd= | 0.010655
|  |  |  | @ Cl=0.6, Cd= | 0.011128
alpha (deg) | Cl | Cd | Cm | Cl/Cd
-20 | -0.5603 | 0.24667 | 0.0171 | -2.2715
-19.5 | -0.5411 | 0.23812 | 0.0103 | -2.2724
-19 | -0.5158 | 0.23008 | 0.0057 | -2.2418
-18.5 | -0.4902 | 0.223 | 0.0011 | -2.1982
-18 | -0.4639 | 0.21569 | -0.0046 | -2.1508
-17.5 | -0.4364 | 0.20636 | -0.0135 | -2.1148
-17 | -0.4193 | 0.19888 | -0.0167 | -2.1083
-16.5 | -0.396 | 0.19236 | -0.0196 | -2.0586
-16 | -0.3747 | 0.18535 | -0.0234 | -2.0216
-15.5 | -0.3617 | 0.17681 | -0.0293 | -2.0457
-15 | -0.3459 | 0.16858 | -0.0341 | -2.0518
-14.5 | -0.3183 | 0.16219 | -0.0362 | -1.9625
-14 | -0.2974 | 0.1551 | -0.0401 | -1.9175
-13.5 | -0.2982 | 0.14499 | -0.048 | -2.0567
-13 | -0.2699 | 0.13838 | -0.0497 | -1.9504
-12.5 | -0.2484 | 0.13181 | -0.0527 | -1.8845
-12 | -0.2486 | 0.1215 | -0.0602 | -2.0461
-11.5 | -0.239 | 0.1126 | -0.0646 | -2.1226
-11 | -0.217 | 0.10677 | -0.0665 | -2.0324
-10.5 | -0.2205 | 0.09517 | -0.0723 | -2.3169
-10 | -0.2212 | 0.0858 | -0.0772 | -2.5781
-9.5 | -0.2691 | 0.0655 | -0.0899 | -4.1084
-9 | -0.3025 | 0.05273 | -0.0994 | -5.7368
-8.5 | -0.34 | 0.04276 | -0.1055 | -7.9514
-8 | -0.3653 | 0.03592 | -0.1068 | -10.1698
-7.5 | -0.384 | 0.03076 | -0.1037 | -12.4837
-7 | -0.3897 | 0.02703 | -0.0976 | -14.4173
-6.5 | -0.3679 | 0.02334 | -0.0931 | -15.7626
-6 | -0.3266 | 0.02018 | -0.0895 | -16.1843
-5.5 | -0.2765 | 0.01785 | -0.0867 | -15.4902
-5 | -0.2224 | 0.01633 | -0.084 | -13.6191
-4.5 | -0.1701 | 0.01503 | -0.0814 | -11.3174
-4 | -0.114 | 0.01397 | -0.0795 | -8.1603
-3.5 | -0.0541 | 0.01315 | -0.0781 | -4.1141
-3 | 0.0057 | 0.0123 | -0.077 | 0.46341
-2.5 | 0.0542 | 0.01031 | -0.0757 | 5.257
-2 | 0.1215 | 0.01024 | -0.0755 | 11.8652
-1.5 | 0.1898 | 0.01033 | -0.0756 | 18.3737
-1 | 0.2566 | 0.01044 | -0.0755 | 24.5785
-0.5 | 0.3247 | 0.01051 | -0.0758 | 30.8944
0 | 0.3938 | 0.01064 | -0.0763 | 37.0113
0.5 | 0.4607 | 0.0108 | -0.0767 | 42.6574
1 | 0.5277 | 0.01097 | -0.0771 | 48.1039
1.5 | 0.5957 | 0.01111 | -0.0775 | 53.6184
2 | 0.6638 | 0.0114 | -0.0779 | 58.2281
2.5 | 0.7264 | 0.01172 | -0.0775 | 61.9795
3 | 0.7907 | 0.01201 | -0.0771 | 65.8368
3.5 | 0.8585 | 0.01224 | -0.077 | 70.1389
4 | 0.9179 | 0.01272 | -0.0756 | 72.1619
4.5 | 0.9766 | 0.01314 | -0.0739 | 74.3227
5 | 1.043 | 0.01327 | -0.0728 | 78.5983
5.5 | 1.0892 | 0.01358 | -0.0685 | 80.2062
6 | 1.1402 | 0.01344 | -0.0642 | 84.8363
7 | 1.2438 | 0.01384 | -0.0584 | 89.8699
7.5 | 1.2707 | 0.01489 | -0.0525 | 85.3392
8 | 1.2813 | 0.01724 | -0.0463 | 74.3213
8.5 | 1.2573 | 0.02185 | -0.0386 | 57.5423
9 | 1.2112 | 0.02844 | -0.0312 | 42.5879
9.5 | 1.1724 | 0.03554 | -0.0261 | 32.9882
10.5 | 1.1315 | 0.04914 | -0.0203 | 23.026
11 | 1.1266 | 0.05544 | -0.0188 | 20.3211
11.5 | 1.1296 | 0.06143 | -0.0178 | 18.3884
12 | 1.1365 | 0.06738 | -0.0171 | 16.867
12.5 | 1.1437 | 0.0736 | -0.0168 | 15.5394
13 | 1.151 | 0.08004 | -0.0169 | 14.3803

## 33. Re 750k Mach 0.00 (1)
BIGFOIL.COM POLAR EXPORT
GA 37-417
GA 37-417 |  |  |  | Cl Max: | 1.71 | at alpha= | 15.5 | deg
JavaFoil+Calcfoil stall+Eppler ext transition |  |  |  | L/D Max: | 131.443 | at alpha= | 6 | deg
Re: | 750000 |  |  | Cd Min: | 0.00699 | at alpha= | -2 | deg
Mach: | 0 |  |  | Cl=0 at alpha= | -3.0082 | deg
|  |  |  | @ Cl=0.1, Cd= | 0.006994
|  |  |  | @ Cl=0.4, Cd= | 0.0071305
|  |  |  | @ Cl=0.6, Cd= | 0.0076073
alpha (deg) | Cl | Cd | Cm | Cl/Cd
-20 | -0.697 | 0.18913 | -0.013 | -3.687
-19.5 | -0.711 | 0.17864 | -0.013 | -3.98
-19 | -0.724 | 0.17362 | -0.013 | -4.17
-18.5 | -0.736 | 0.1606 | -0.014 | -4.583
-18 | -0.747 | 0.15386 | -0.014 | -4.855
-17.5 | -0.757 | 0.14522 | -0.015 | -5.21
-17 | -0.764 | 0.13808 | -0.015 | -5.535
-16.5 | -0.771 | 0.13183 | -0.016 | -5.847
-16 | -0.775 | 0.12479 | -0.016 | -6.206
-15.5 | -0.777 | 0.11811 | -0.017 | -6.578
-15 | -0.777 | 0.11176 | -0.017 | -6.952
-14.5 | -0.774 | 0.10583 | -0.018 | -7.31
-14 | -0.768 | 0.10018 | -0.018 | -7.669
-13.5 | -0.76 | 0.09422 | -0.019 | -8.062
-13 | -0.748 | 0.08921 | -0.02 | -8.389
-12.5 | -0.733 | 0.0849 | -0.02 | -8.638
-12 | -0.716 | 0.07908 | -0.021 | -9.055
-11.5 | -0.697 | 0.07399 | -0.022 | -9.413
-11 | -0.675 | 0.06878 | -0.024 | -9.808
-10.5 | -0.648 | 0.06403 | -0.026 | -10.128
-10 | -0.721 | 0.01945 | -0.044 | -37.044
-9.5 | -0.697 | 0.01625 | -0.046 | -42.875
-9 | -0.659 | 0.01507 | -0.047 | -43.703
-8.5 | -0.617 | 0.01417 | -0.048 | -43.52
-8 | -0.57 | 0.01348 | -0.049 | -42.316
-7.5 | -0.521 | 0.01278 | -0.051 | -40.8
-7 | -0.47 | 0.01219 | -0.052 | -38.535
-6.5 | -0.415 | 0.01176 | -0.053 | -35.302
-6 | -0.359 | 0.01138 | -0.054 | -31.501
-5.5 | -0.301 | 0.01071 | -0.055 | -28.077
-5 | -0.242 | 0.0104 | -0.055 | -23.245
-4.5 | -0.182 | 0.01013 | -0.056 | -17.945
-4 | -0.121 | 0.00976 | -0.057 | -12.437
-3.5 | -0.06 | 0.00951 | -0.058 | -6.343
-3 | 0.001 | 0.00926 | -0.059 | 0.123
-2.5 | 0.063 | 0.007 | -0.06 | 8.988
-2 | 0.125 | 0.00699 | -0.061 | 17.858
-1.5 | 0.187 | 0.00699 | -0.062 | 26.773
-1 | 0.249 | 0.00699 | -0.063 | 35.608
-0.5 | 0.311 | 0.00709 | -0.064 | 43.857
0 | 0.376 | 0.0071 | -0.065 | 52.984
0.5 | 0.439 | 0.00718 | -0.066 | 61.051
1 | 0.501 | 0.00723 | -0.067 | 69.261
1.5 | 0.563 | 0.00739 | -0.068 | 76.264
2 | 0.626 | 0.00776 | -0.069 | 80.66
2.5 | 0.688 | 0.00769 | -0.07 | 89.512
3 | 0.751 | 0.00771 | -0.071 | 97.313
3.5 | 0.813 | 0.00785 | -0.072 | 103.531
4 | 0.875 | 0.00801 | -0.073 | 109.264
4.5 | 0.937 | 0.00817 | -0.074 | 114.74
5 | 0.993 | 0.00835 | -0.074 | 119.004
5.5 | 1.053 | 0.00828 | -0.075 | 127.253
6 | 1.113 | 0.00846 | -0.076 | 131.443
6.5 | 1.153 | 0.00921 | -0.076 | 125.117
7 | 1.203 | 0.0096 | -0.077 | 125.236
7.5 | 1.255 | 0.00999 | -0.077 | 125.627
8 | 1.305 | 0.01039 | -0.078 | 125.54
8.5 | 1.353 | 0.01086 | -0.079 | 124.572
9 | 1.375 | 0.02193 | -0.078 | 62.711
9.5 | 1.42 | 0.02321 | -0.078 | 61.167
10 | 1.461 | 0.0245 | -0.079 | 59.645
10.5 | 1.501 | 0.02601 | -0.08 | 57.707
11 | 1.538 | 0.02749 | -0.08 | 55.961
11.5 | 1.572 | 0.02888 | -0.081 | 54.431
12 | 1.602 | 0.03059 | -0.082 | 52.378
12.5 | 1.629 | 0.03243 | -0.082 | 50.215
13 | 1.651 | 0.03457 | -0.083 | 47.769
13.5 | 1.671 | 0.03652 | -0.084 | 45.748
14 | 1.686 | 0.03872 | -0.084 | 43.559
14.5 | 1.698 | 0.04081 | -0.085 | 41.607
15 | 1.706 | 0.0435 | -0.085 | 39.212
15.5 | 1.71 | 0.04609 | -0.086 | 37.103
16 | 1.71 | 0.04931 | -0.086 | 34.675
16.5 | 1.707 | 0.05229 | -0.087 | 32.634
17 | 1.693 | 0.05553 | -0.087 | 30.492
17.5 | 1.673 | 0.05871 | -0.088 | 28.504
18 | 1.648 | 0.06306 | -0.088 | 26.128
18.5 | 1.62 | 0.06738 | -0.088 | 24.036
19 | 1.585 | 0.07359 | -0.088 | 21.534
19.5 | 1.546 | 0.08101 | -0.088 | 19.09
20 | 1.502 | 0.09075 | -0.087 | 16.551

## 34. Re 750k Mach 0.00 (2)
BIGFOIL.COM POLAR EXPORT
GA 37-417
GA 37-417 |  |  |  | Cl Max: | 1.3808 | at alpha= | 20 | deg
XFOIL ncrit=9 |  |  |  | L/D Max: | 132.889 | at alpha= | 7.5 | deg
Re: | 750000 |  |  | Cd Min: | 0.19694 | at alpha= | -18.5 | deg
Mach: | 0 |  |  | Cl=0 at alpha= | -2.9481 | deg
|  |  |  | @ Cl=0.1, Cd= | 0.007797
|  |  |  | @ Cl=0.4, Cd= | 0.0077575
|  |  |  | @ Cl=0.6, Cd= | 0.0078641
alpha (deg) | Cl | Cd | Cm | Cl/Cd
-18.5 | -0.4893 | 0.19694 | -0.004 | -2.4845
-18 | -0.4674 | 0.19167 | -0.0066 | -2.4386
-17.5 | -0.4477 | 0.18645 | -0.0098 | -2.4012
-15.5 | -0.6794 | 0.0789 | -0.0675 | -8.6109
-15 | -0.7237 | 0.06302 | -0.0798 | -11.4837
-14.5 | -0.7654 | 0.05236 | -0.0852 | -14.618
-14 | -0.8122 | 0.04246 | -0.088 | -19.1286
-13.5 | -0.8273 | 0.03677 | -0.0878 | -22.4993
-12.5 | -0.8204 | 0.02987 | -0.0841 | -27.4657
-12 | -0.808 | 0.02763 | -0.0811 | -29.2436
-11.5 | -0.7935 | 0.02553 | -0.0773 | -31.0811
-11 | -0.7705 | 0.0239 | -0.0737 | -32.2385
-10.5 | -0.7374 | 0.02219 | -0.0715 | -33.2312
-10 | -0.6988 | 0.02101 | -0.0697 | -33.2604
-9.5 | -0.6604 | 0.019 | -0.0682 | -34.7579
-9 | -0.6165 | 0.01794 | -0.067 | -34.3645
-8.5 | -0.5703 | 0.01692 | -0.0661 | -33.7057
-8 | -0.5237 | 0.01592 | -0.0651 | -32.8957
-7.5 | -0.4776 | 0.01477 | -0.0642 | -32.3358
-7 | -0.4273 | 0.01413 | -0.0637 | -30.2406
-6.5 | -0.378 | 0.0132 | -0.0631 | -28.6364
-6 | -0.3257 | 0.01263 | -0.0629 | -25.7878
-5.5 | -0.2739 | 0.01192 | -0.0626 | -22.9782
-5 | -0.2201 | 0.01137 | -0.0626 | -19.358
-4.5 | -0.1658 | 0.01093 | -0.0626 | -15.1693
-4 | -0.1108 | 0.01043 | -0.0628 | -10.6232
-3.5 | -0.058 | 0.00959 | -0.0629 | -6.048
-2.5 | 0.0471 | 0.00787 | -0.0632 | 5.9848
-2 | 0.1051 | 0.00779 | -0.0638 | 13.4917
-1.5 | 0.1629 | 0.00776 | -0.0643 | 20.9923
-1 | 0.2207 | 0.00773 | -0.0648 | 28.5511
-0.5 | 0.2788 | 0.00769 | -0.0654 | 36.2549
0 | 0.337 | 0.00769 | -0.066 | 43.8231
0.5 | 0.3951 | 0.00776 | -0.0666 | 50.9149
1 | 0.4531 | 0.00773 | -0.0672 | 58.6158
1.5 | 0.5109 | 0.00774 | -0.0678 | 66.0078
2 | 0.5684 | 0.00782 | -0.0684 | 72.6854
2.5 | 0.6257 | 0.0079 | -0.0689 | 79.2025
3 | 0.6828 | 0.00796 | -0.0693 | 85.7789
3.5 | 0.7395 | 0.00803 | -0.0697 | 92.0922
4 | 0.796 | 0.00822 | -0.07 | 96.837
4.5 | 0.8518 | 0.00828 | -0.0703 | 102.8744
5 | 0.9064 | 0.00834 | -0.0702 | 108.6811
5.5 | 0.9596 | 0.00837 | -0.0699 | 114.6476
6 | 1.0112 | 0.00845 | -0.0692 | 119.6686
6.5 | 1.0603 | 0.00853 | -0.0681 | 124.3025
7 | 1.1084 | 0.00864 | -0.0668 | 128.287
7.5 | 1.1774 | 0.00886 | -0.0703 | 132.8894
8 | 1.2252 | 0.00932 | -0.0697 | 131.4592
8.5 | 1.252 | 0.01059 | -0.0658 | 118.2247
9.5 | 1.2292 | 0.01561 | -0.048 | 78.7444
10 | 1.2237 | 0.01889 | -0.0423 | 64.7803
10.5 | 1.221 | 0.02247 | -0.0378 | 54.3391
11 | 1.2245 | 0.02593 | -0.0343 | 47.2233
11.5 | 1.2298 | 0.02944 | -0.0315 | 41.7731
12 | 1.2373 | 0.03303 | -0.0291 | 37.4599
12.5 | 1.2499 | 0.03643 | -0.0274 | 34.3096
13 | 1.2628 | 0.03996 | -0.026 | 31.6016
13.5 | 1.2743 | 0.04379 | -0.0247 | 29.1003
14 | 1.291 | 0.04725 | -0.0239 | 27.3228
14.5 | 1.3027 | 0.05133 | -0.0232 | 25.3789
15 | 1.3175 | 0.05521 | -0.0228 | 23.8634
15.5 | 1.3222 | 0.06031 | -0.0224 | 21.9234
16 | 1.3376 | 0.0644 | -0.0225 | 20.7702
16.5 | 1.3488 | 0.06908 | -0.0227 | 19.5252
17 | 1.3485 | 0.07528 | -0.0233 | 17.9131
17.5 | 1.3593 | 0.08028 | -0.024 | 16.932
18 | 1.368 | 0.08569 | -0.0251 | 15.9645
18.5 | 1.3743 | 0.09152 | -0.0264 | 15.0164
19 | 1.3766 | 0.09801 | -0.0281 | 14.0455
19.5 | 1.3745 | 0.10518 | -0.0302 | 13.0681
20 | 1.3808 | 0.11142 | -0.0325 | 12.3927

## 35. Re 750k Mach 0.10 (1)
BIGFOIL.COM POLAR EXPORT
GA 37-417
GA 37-417 |  |  |  | Cl Max: | 1.697 | at alpha= | 15.5 | deg
JavaFoil+Calcfoil stall+Eppler ext transition |  |  |  | L/D Max: | 127.511 | at alpha= | 5.5 | deg
Re: | 750000 |  |  | Cd Min: | 0.00695 | at alpha= | -2 | deg
Mach: | 0.1 |  |  | Cl=0 at alpha= | -3.0081 | deg
|  |  |  | @ Cl=0.1, Cd= | 0.006954
|  |  |  | @ Cl=0.4, Cd= | 0.0071259
|  |  |  | @ Cl=0.6, Cd= | 0.0076213
alpha (deg) | Cl | Cd | Cm | Cl/Cd
-20 | -0.647 | 0.19039 | -0.013 | -3.396
-19.5 | -0.663 | 0.18274 | -0.013 | -3.63
-19 | -0.679 | 0.17355 | -0.013 | -3.914
-18.5 | -0.695 | 0.16551 | -0.014 | -4.197
-18 | -0.709 | 0.15484 | -0.014 | -4.576
-17.5 | -0.721 | 0.14785 | -0.014 | -4.878
-17 | -0.733 | 0.14024 | -0.015 | -5.224
-16.5 | -0.742 | 0.13424 | -0.015 | -5.525
-16 | -0.749 | 0.12681 | -0.016 | -5.909
-15.5 | -0.754 | 0.12095 | -0.016 | -6.236
-15 | -0.757 | 0.11332 | -0.017 | -6.68
-14.5 | -0.757 | 0.10673 | -0.017 | -7.091
-14 | -0.754 | 0.10154 | -0.018 | -7.427
-13.5 | -0.748 | 0.09597 | -0.019 | -7.798
-13 | -0.739 | 0.08924 | -0.019 | -8.28
-12.5 | -0.726 | 0.08468 | -0.02 | -8.577
-12 | -0.71 | 0.07996 | -0.021 | -8.886
-11.5 | -0.691 | 0.07469 | -0.021 | -9.258
-11 | -0.671 | 0.07003 | -0.024 | -9.587
-10.5 | -0.646 | 0.06482 | -0.025 | -9.966
-10 | -0.636 | 0.05092 | -0.033 | -12.495
-9.5 | -0.695 | 0.01657 | -0.046 | -41.951
-9 | -0.659 | 0.01535 | -0.047 | -42.917
-8.5 | -0.617 | 0.01435 | -0.048 | -43.019
-8 | -0.572 | 0.01351 | -0.05 | -42.322
-7.5 | -0.523 | 0.01287 | -0.051 | -40.601
-7 | -0.471 | 0.01227 | -0.052 | -38.397
-6.5 | -0.417 | 0.01186 | -0.053 | -35.142
-6 | -0.36 | 0.01141 | -0.054 | -31.555
-5.5 | -0.302 | 0.01068 | -0.055 | -28.29
-5 | -0.243 | 0.0105 | -0.056 | -23.125
-4.5 | -0.183 | 0.01019 | -0.057 | -17.935
-4 | -0.122 | 0.00974 | -0.058 | -12.523
-3.5 | -0.061 | 0.00948 | -0.059 | -6.395
-3 | 0.001 | 0.00934 | -0.059 | 0.122
-2.5 | 0.063 | 0.00696 | -0.06 | 9.078
-2 | 0.125 | 0.00695 | -0.061 | 18.035
-1.5 | 0.188 | 0.00703 | -0.062 | 26.733
-1 | 0.25 | 0.00704 | -0.063 | 35.56
-0.5 | 0.313 | 0.00707 | -0.064 | 44.213
0 | 0.378 | 0.00707 | -0.065 | 53.442
0.5 | 0.441 | 0.00723 | -0.066 | 60.929
1 | 0.504 | 0.00728 | -0.067 | 69.133
1.5 | 0.566 | 0.0074 | -0.068 | 76.533
2 | 0.629 | 0.00781 | -0.069 | 80.522
2.5 | 0.692 | 0.00769 | -0.07 | 89.888
3 | 0.754 | 0.00776 | -0.071 | 97.153
3.5 | 0.817 | 0.00791 | -0.072 | 103.235
4 | 0.879 | 0.008 | -0.073 | 109.96
4.5 | 0.942 | 0.00817 | -0.074 | 115.349
5 | 0.998 | 0.00835 | -0.075 | 119.578
5.5 | 1.058 | 0.0083 | -0.076 | 127.511
6 | 1.105 | 0.00895 | -0.076 | 123.403
6.5 | 1.156 | 0.00934 | -0.076 | 123.749
7 | 1.208 | 0.00971 | -0.077 | 124.367
7.5 | 1.26 | 0.0101 | -0.078 | 124.736
8 | 1.31 | 0.01052 | -0.078 | 124.444
8.5 | 1.358 | 0.01099 | -0.079 | 123.562
9 | 1.38 | 0.02223 | -0.078 | 62.104
9.5 | 1.424 | 0.02351 | -0.079 | 60.569
10 | 1.466 | 0.02487 | -0.079 | 58.931
10.5 | 1.505 | 0.0264 | -0.08 | 56.994
11 | 1.542 | 0.02792 | -0.081 | 55.212
11.5 | 1.575 | 0.02931 | -0.082 | 53.734
12 | 1.604 | 0.03106 | -0.082 | 51.626
12.5 | 1.628 | 0.03328 | -0.083 | 48.933
13 | 1.65 | 0.03518 | -0.083 | 46.902
13.5 | 1.668 | 0.03715 | -0.084 | 44.89
14 | 1.681 | 0.03937 | -0.085 | 42.698
14.5 | 1.691 | 0.04183 | -0.085 | 40.414
15 | 1.696 | 0.04442 | -0.086 | 38.177
15.5 | 1.697 | 0.0472 | -0.086 | 35.952
16 | 1.694 | 0.05041 | -0.087 | 33.598
16.5 | 1.687 | 0.05357 | -0.087 | 31.483
17 | 1.669 | 0.05707 | -0.088 | 29.249
17.5 | 1.645 | 0.06053 | -0.088 | 27.168
18 | 1.614 | 0.06502 | -0.088 | 24.826
18.5 | 1.579 | 0.07046 | -0.088 | 22.414
19 | 1.537 | 0.07815 | -0.088 | 19.671
19.5 | 1.49 | 0.08777 | -0.087 | 16.972
20 | 1.429 | 0.10444 | -0.085 | 13.68

## 36. Re 750k Mach 0.10 (2)
BIGFOIL.COM POLAR EXPORT
GA 37-417
GA 37-417 |  |  |  | Cl Max: | 1.3737 | at alpha= | 20 | deg
XFOIL ncrit=9 |  |  |  | L/D Max: | 132.632 | at alpha= | 7.5 | deg
Re: | 750000 |  |  | Cd Min: | 0.1924 | at alpha= | -18 | deg
Mach: | 0.1 |  |  | Cl=0 at alpha= | -2.9241 | deg
|  |  |  | @ Cl=0.1, Cd= | 0.0078189
|  |  |  | @ Cl=0.4, Cd= | 0.0077791
|  |  |  | @ Cl=0.6, Cd= | 0.0079094
alpha (deg) | Cl | Cd | Cm | Cl/Cd
-18 | -0.467 | 0.1924 | -0.0065 | -2.4272
-17.5 | -0.4471 | 0.18713 | -0.0097 | -2.3892
-17 | -0.4313 | 0.18131 | -0.0128 | -2.3788
-16.5 | -0.4141 | 0.1672 | -0.0263 | -2.4767
-16 | -0.4005 | 0.16118 | -0.0279 | -2.4848
-15.5 | -0.3808 | 0.15646 | -0.0299 | -2.4338
-15 | -0.6781 | 0.07116 | -0.0746 | -9.5292
-14.5 | -0.7238 | 0.05816 | -0.0826 | -12.445
-14 | -0.7685 | 0.04747 | -0.0875 | -16.1892
-13.5 | -0.7917 | 0.04047 | -0.089 | -19.5626
-13 | -0.8044 | 0.03514 | -0.0884 | -22.8913
-12.5 | -0.8003 | 0.03184 | -0.0867 | -25.1351
-12 | -0.7925 | 0.02912 | -0.084 | -27.215
-11.5 | -0.7817 | 0.02665 | -0.0803 | -29.3321
-11 | -0.7653 | 0.02485 | -0.076 | -30.7968
-10.5 | -0.7356 | 0.02292 | -0.0734 | -32.0942
-10 | -0.6993 | 0.02141 | -0.0713 | -32.6623
-9.5 | -0.6612 | 0.01943 | -0.0696 | -34.0299
-9 | -0.6178 | 0.01828 | -0.0683 | -33.7965
-8.5 | -0.5719 | 0.0172 | -0.0672 | -33.25
-8 | -0.524 | 0.0163 | -0.0663 | -32.1472
-7.5 | -0.4793 | 0.01494 | -0.0651 | -32.0817
-7 | -0.4291 | 0.01424 | -0.0644 | -30.1334
-6.5 | -0.3796 | 0.01331 | -0.0638 | -28.5199
-6 | -0.3273 | 0.01272 | -0.0635 | -25.7311
-5.5 | -0.2752 | 0.01199 | -0.0632 | -22.9525
-5 | -0.2211 | 0.01144 | -0.0631 | -19.3269
-4.5 | -0.1665 | 0.01102 | -0.0631 | -15.1089
-4 | -0.1112 | 0.01049 | -0.0633 | -10.6006
-3.5 | -0.0579 | 0.00968 | -0.0633 | -5.9814
-3 | -0.0085 | 0.00835 | -0.0632 | -1.018
-2.5 | 0.0475 | 0.0079 | -0.0636 | 6.0127
-2 | 0.1058 | 0.00781 | -0.0641 | 13.5467
-1.5 | 0.1639 | 0.00781 | -0.0646 | 20.9859
-1 | 0.2222 | 0.00775 | -0.0652 | 28.671
-0.5 | 0.2805 | 0.00771 | -0.0657 | 36.3813
0 | 0.339 | 0.00773 | -0.0663 | 43.8551
0.5 | 0.3975 | 0.00778 | -0.067 | 51.0925
1 | 0.4559 | 0.00776 | -0.0676 | 58.75
1.5 | 0.5141 | 0.00777 | -0.0682 | 66.1647
2 | 0.572 | 0.00789 | -0.0688 | 72.4968
2.5 | 0.6296 | 0.00793 | -0.0692 | 79.3947
3 | 0.6871 | 0.008 | -0.0697 | 85.8875
3.5 | 0.7441 | 0.00808 | -0.07 | 92.0916
4 | 0.8009 | 0.00825 | -0.0704 | 97.0788
4.5 | 0.8572 | 0.00833 | -0.0706 | 102.9052
5 | 0.9122 | 0.00842 | -0.0705 | 108.3373
5.5 | 0.9657 | 0.00842 | -0.0702 | 114.6912
6 | 1.0176 | 0.0085 | -0.0695 | 119.7176
6.5 | 1.067 | 0.00858 | -0.0683 | 124.359
7 | 1.1152 | 0.00869 | -0.0669 | 128.3314
7.5 | 1.1844 | 0.00893 | -0.0703 | 132.6316
8 | 1.232 | 0.0094 | -0.0696 | 131.0638
8.5 | 1.2541 | 0.01082 | -0.0648 | 115.9057
9 | 1.2402 | 0.01306 | -0.0546 | 94.9617
9.5 | 1.227 | 0.01613 | -0.0468 | 76.0694
10 | 1.2208 | 0.01959 | -0.0412 | 62.3175
10.5 | 1.2179 | 0.02327 | -0.0368 | 52.3378
11 | 1.2206 | 0.02686 | -0.0334 | 45.443
11.5 | 1.2258 | 0.03046 | -0.0306 | 40.2429
12 | 1.2344 | 0.03406 | -0.0284 | 36.2419
12.5 | 1.2468 | 0.03756 | -0.0267 | 33.1949
13 | 1.2601 | 0.04114 | -0.0253 | 30.6296
13.5 | 1.2722 | 0.04499 | -0.0241 | 28.2774
14 | 1.2873 | 0.04869 | -0.0233 | 26.4387
14.5 | 1.2996 | 0.05281 | -0.0226 | 24.609
15 | 1.3129 | 0.05694 | -0.0222 | 23.0576
15.5 | 1.3188 | 0.06204 | -0.022 | 21.2573
16 | 1.3327 | 0.06639 | -0.0221 | 20.0738
16.5 | 1.343 | 0.07128 | -0.0224 | 18.8412
17 | 1.3425 | 0.07762 | -0.023 | 17.2958
17.5 | 1.3539 | 0.08266 | -0.0238 | 16.3791
18 | 1.362 | 0.08827 | -0.025 | 15.4299
18.5 | 1.3675 | 0.09431 | -0.0264 | 14.5001
19 | 1.3679 | 0.10119 | -0.0283 | 13.5181
19.5 | 1.3686 | 0.10812 | -0.0305 | 12.6582
20 | 1.3737 | 0.11464 | -0.0329 | 11.9827

## 37. Re 750k Mach 0.25 (1)
BIGFOIL.COM POLAR EXPORT
GA 37-417
GA 37-417 |  |  |  | Cl Max: | 1.633 | at alpha= | 13.5 | deg
JavaFoil+Calcfoil stall+Eppler ext transition |  |  |  | L/D Max: | 120.95 | at alpha= | 7 | deg
Re: | 750000 |  |  | Cd Min: | 0.00702 | at alpha= | -2 | deg
Mach: | 0.25 |  |  | Cl=0 at alpha= | -3.0079 | deg
|  |  |  | @ Cl=0.1, Cd= | 0.0070381
|  |  |  | @ Cl=0.4, Cd= | 0.0072092
|  |  |  | @ Cl=0.6, Cd= | 0.0076178
alpha (deg) | Cl | Cd | Cm | Cl/Cd
-17.5 | -0.396 | 0.16833 | -0.015 | -2.351
-17 | -0.441 | 0.15842 | -0.015 | -2.786
-16.5 | -0.483 | 0.15163 | -0.015 | -3.187
-16 | -0.522 | 0.14542 | -0.016 | -3.587
-15.5 | -0.556 | 0.13294 | -0.016 | -4.18
-15 | -0.586 | 0.1254 | -0.016 | -4.67
-14.5 | -0.611 | 0.11736 | -0.017 | -5.206
-14 | -0.631 | 0.10957 | -0.017 | -5.763
-13.5 | -0.647 | 0.10161 | -0.017 | -6.364
-13 | -0.657 | 0.09538 | -0.018 | -6.889
-12.5 | -0.662 | 0.09042 | -0.019 | -7.319
-12 | -0.662 | 0.08438 | -0.02 | -7.84
-11.5 | -0.655 | 0.07837 | -0.021 | -8.363
-11 | -0.644 | 0.07365 | -0.022 | -8.742
-10.5 | -0.627 | 0.06849 | -0.023 | -9.155
-10 | -0.607 | 0.06392 | -0.025 | -9.49
-9.5 | -0.582 | 0.05934 | -0.027 | -9.803
-9 | -0.647 | 0.01784 | -0.047 | -36.304
-8.5 | -0.618 | 0.01539 | -0.049 | -40.151
-8 | -0.576 | 0.01429 | -0.051 | -40.297
-7.5 | -0.529 | 0.01348 | -0.052 | -39.228
-7 | -0.478 | 0.01283 | -0.053 | -37.241
-6.5 | -0.424 | 0.01221 | -0.054 | -34.75
-6 | -0.368 | 0.01177 | -0.055 | -31.282
-5.5 | -0.309 | 0.011 | -0.056 | -28.117
-5 | -0.249 | 0.01066 | -0.057 | -23.34
-4.5 | -0.187 | 0.01037 | -0.058 | -18.076
-4 | -0.125 | 0.00985 | -0.059 | -12.703
-3.5 | -0.062 | 0.00968 | -0.06 | -6.429
-3 | 0.001 | 0.00942 | -0.061 | 0.124
-2.5 | 0.065 | 0.00706 | -0.062 | 9.193
-2 | 0.129 | 0.00702 | -0.063 | 18.344
-1.5 | 0.193 | 0.00706 | -0.064 | 27.339
-1 | 0.257 | 0.00707 | -0.065 | 36.367
-0.5 | 0.321 | 0.00716 | -0.066 | 44.843
0 | 0.388 | 0.0072 | -0.067 | 53.916
0.5 | 0.453 | 0.00725 | -0.068 | 62.452
1 | 0.517 | 0.00738 | -0.069 | 70.074
1.5 | 0.582 | 0.00748 | -0.07 | 77.839
2 | 0.646 | 0.00797 | -0.071 | 81.108
2.5 | 0.711 | 0.00809 | -0.072 | 87.82
3 | 0.775 | 0.00796 | -0.073 | 97.374
3.5 | 0.839 | 0.00809 | -0.074 | 103.812
4 | 0.904 | 0.00824 | -0.075 | 109.644
4.5 | 0.968 | 0.00846 | -0.076 | 114.465
5 | 1.014 | 0.00872 | -0.076 | 116.331
5.5 | 1.069 | 0.00909 | -0.077 | 117.608
6 | 1.124 | 0.00947 | -0.077 | 118.712
6.5 | 1.18 | 0.0098 | -0.078 | 120.428
7 | 1.234 | 0.0102 | -0.079 | 120.95
7.5 | 1.286 | 0.01065 | -0.079 | 120.703
8 | 1.336 | 0.01115 | -0.08 | 119.788
8.5 | 1.383 | 0.01168 | -0.081 | 118.436
9 | 1.406 | 0.02381 | -0.08 | 59.026
9.5 | 1.448 | 0.02528 | -0.081 | 57.276
10 | 1.487 | 0.0268 | -0.081 | 55.495
10.5 | 1.523 | 0.02858 | -0.082 | 53.287
11 | 1.555 | 0.0303 | -0.083 | 51.322
11.5 | 1.583 | 0.03195 | -0.083 | 49.528
12 | 1.603 | 0.03422 | -0.084 | 46.864
12.5 | 1.619 | 0.03652 | -0.085 | 44.331
13 | 1.629 | 0.0388 | -0.085 | 41.986
13.5 | 1.633 | 0.04117 | -0.086 | 39.667
14 | 1.631 | 0.044 | -0.086 | 37.059
14.5 | 1.621 | 0.04706 | -0.087 | 34.452
15 | 1.606 | 0.0502 | -0.087 | 31.982
15.5 | 1.582 | 0.05453 | -0.088 | 29.006
16 | 1.551 | 0.05901 | -0.088 | 26.28
16.5 | 1.508 | 0.06547 | -0.088 | 23.035
17 | 1.412 | 0.08735 | -0.083 | 16.167
17.5 | 1.251 | 0.14245 | -0.059 | 8.783
18 | 1.185 | 0.15617 | -0.055 | 7.586
18.5 | 1.119 | 0.16507 | -0.055 | 6.781

## 38. Re 750k Mach 0.25 (2)
BIGFOIL.COM POLAR EXPORT
GA 37-417
GA 37-417 |  |  |  | Cl Max: | 1.333 | at alpha= | 20 | deg
XFOIL ncrit=9 |  |  |  | L/D Max: | 129.83 | at alpha= | 7.5 | deg
Re: | 750000 |  |  | Cd Min: | 0.15428 | at alpha= | -15 | deg
Mach: | 0.25 |  |  | Cl=0 at alpha= | -2.9521 | deg
|  |  |  | @ Cl=0.1, Cd= | 0.0079776
|  |  |  | @ Cl=0.4, Cd= | 0.0079218
|  |  |  | @ Cl=0.6, Cd= | 0.0080901
alpha (deg) | Cl | Cd | Cm | Cl/Cd
-15 | -0.3585 | 0.15428 | -0.0322 | -2.3237
-14.5 | -0.3457 | 0.14696 | -0.036 | -2.3523
-14 | -0.3556 | 0.13293 | -0.0434 | -2.6751
-13 | -0.3724 | 0.10692 | -0.0548 | -3.483
-12.5 | -0.5096 | 0.06742 | -0.0776 | -7.5586
-12 | -0.5954 | 0.04886 | -0.0898 | -12.1858
-11.5 | -0.6427 | 0.03911 | -0.0929 | -16.4331
-11 | -0.6624 | 0.03361 | -0.0916 | -19.7084
-10.5 | -0.6759 | 0.02911 | -0.0876 | -23.2188
-10 | -0.6771 | 0.02579 | -0.0819 | -26.2544
-9 | -0.6202 | 0.02063 | -0.0756 | -30.063
-8 | -0.5319 | 0.01764 | -0.072 | -30.1531
-7.5 | -0.4851 | 0.01628 | -0.0704 | -29.7973
-7 | -0.4372 | 0.01506 | -0.069 | -29.0305
-6.5 | -0.3848 | 0.01429 | -0.0681 | -26.9279
-6 | -0.3349 | 0.01326 | -0.0671 | -25.2564
-5.5 | -0.2807 | 0.01254 | -0.0665 | -22.3844
-5 | -0.2264 | 0.01188 | -0.066 | -19.0572
-4.5 | -0.1705 | 0.01129 | -0.0658 | -15.1019
-4 | -0.1134 | 0.01079 | -0.0658 | -10.5097
-3.5 | -0.0576 | 0.01019 | -0.0657 | -5.6526
-3 | -0.0052 | 0.00894 | -0.0657 | -0.58166
-2.5 | 0.0491 | 0.00802 | -0.0657 | 6.1222
-2 | 0.1091 | 0.00797 | -0.0661 | 13.6888
-1.5 | 0.1698 | 0.00796 | -0.0667 | 21.3317
-1 | 0.2299 | 0.00789 | -0.0672 | 29.1381
-0.5 | 0.2899 | 0.00788 | -0.0677 | 36.7893
0 | 0.3504 | 0.00793 | -0.0683 | 44.1866
0.5 | 0.411 | 0.00792 | -0.069 | 51.8939
1 | 0.4714 | 0.00794 | -0.0696 | 59.3703
1.5 | 0.5316 | 0.00803 | -0.0702 | 66.2017
2 | 0.5914 | 0.00808 | -0.0708 | 73.1931
2.5 | 0.6512 | 0.00815 | -0.0713 | 79.9018
3 | 0.7105 | 0.00822 | -0.0717 | 86.4355
4 | 0.8282 | 0.00849 | -0.0722 | 97.5501
4.5 | 0.8865 | 0.0086 | -0.0723 | 103.0814
5 | 0.9436 | 0.00872 | -0.0722 | 108.211
6 | 1.0525 | 0.0088 | -0.0707 | 119.6023
6.5 | 1.1028 | 0.00889 | -0.0691 | 124.0495
7 | 1.1515 | 0.00902 | -0.0672 | 127.6608
7.5 | 1.2191 | 0.00939 | -0.0696 | 129.8296
8 | 1.2616 | 0.01006 | -0.0674 | 125.4076
8.5 | 1.2511 | 0.01211 | -0.0572 | 103.3113
9 | 1.2293 | 0.01544 | -0.0478 | 79.6179
9.5 | 1.2135 | 0.01949 | -0.0411 | 62.2627
10 | 1.2039 | 0.02372 | -0.0361 | 50.7546
10.5 | 1.1982 | 0.02802 | -0.032 | 42.7623
11 | 1.2005 | 0.03206 | -0.029 | 37.4454
11.5 | 1.207 | 0.03606 | -0.0266 | 33.472
12 | 1.216 | 0.0401 | -0.0248 | 30.3242
12.5 | 1.2279 | 0.04409 | -0.0233 | 27.8499
13 | 1.2417 | 0.04808 | -0.0221 | 25.8257
13.5 | 1.2567 | 0.05212 | -0.0212 | 24.1117
14 | 1.2658 | 0.05687 | -0.0205 | 22.2578
14.5 | 1.2809 | 0.06122 | -0.0201 | 20.9229
15 | 1.2861 | 0.06673 | -0.02 | 19.2732
15.5 | 1.2976 | 0.07178 | -0.0201 | 18.0775
16 | 1.307 | 0.07723 | -0.0206 | 16.9235
16.5 | 1.3092 | 0.08368 | -0.0214 | 15.6453
17 | 1.3152 | 0.08989 | -0.0225 | 14.6312
17.5 | 1.322 | 0.09613 | -0.0239 | 13.7522
18 | 1.327 | 0.10279 | -0.0257 | 12.9098
18.5 | 1.3288 | 0.10998 | -0.028 | 12.0822
19 | 1.3289 | 0.11741 | -0.0305 | 11.3185
19.5 | 1.3321 | 0.12479 | -0.0336 | 10.6747
20 | 1.333 | 0.13257 | -0.0371 | 10.0551

## 39. Re 750k Mach 0.50 (1)
BIGFOIL.COM POLAR EXPORT
GA 37-417
GA 37-417 |  |  |  | Cl Max: | 1.469 | at alpha= | 9.5 | deg
JavaFoil+Calcfoil stall+Eppler ext transition |  |  |  | L/D Max: | 106.028 | at alpha= | 6 | deg
Re: | 750000 |  |  | Cd Min: | 0.00743 | at alpha= | -2.5 | deg
Mach: | 0.5 |  |  | Cl=0 at alpha= | -3.0071 | deg
|  |  |  | @ Cl=0.1, Cd= | 0.0074339
|  |  |  | @ Cl=0.4, Cd= | 0.0077765
|  |  |  | @ Cl=0.6, Cd= | 0.0082467
alpha (deg) | Cl | Cd | Cm | Cl/Cd
-20 | -0.96 | 0.21158 | -0.02 | -4.539
-19.5 | -0.933 | 0.20761 | -0.021 | -4.494
-19 | -0.906 | 0.20046 | -0.021 | -4.518
-18.5 | -0.878 | 0.19192 | -0.021 | -4.576
-18 | -0.851 | 0.19042 | -0.022 | -4.469
-17.5 | -0.824 | 0.18854 | -0.022 | -4.369
-17 | -0.794 | 0.17828 | -0.022 | -4.452
-16.5 | -0.765 | 0.17462 | -0.022 | -4.381
-16 | -0.737 | 0.16652 | -0.022 | -4.425
-15.5 | -0.709 | 0.15382 | -0.022 | -4.611
-15 | -0.681 | 0.1499 | -0.022 | -4.544
-14.5 | -0.653 | 0.14578 | -0.023 | -4.48
-14 | -0.625 | 0.14358 | -0.023 | -4.354
-13.5 | -0.597 | 0.14191 | -0.024 | -4.209
-13 | -0.57 | 0.13259 | -0.025 | -4.297
-12.5 | -0.54 | 0.12423 | -0.022 | -4.344
-12 | -0.511 | 0.11724 | -0.022 | -4.361
-11.5 | -0.483 | 0.11487 | -0.023 | -4.207
-11 | -0.455 | 0.10874 | -0.023 | -4.185
-10.5 | -0.427 | 0.09998 | -0.024 | -4.271
-10 | -0.399 | 0.09787 | -0.024 | -4.075
-9.5 | -0.37 | 0.0853 | -0.023 | -4.339
-9 | -0.342 | 0.06966 | -0.024 | -4.907
-8.5 | -0.313 | 0.06168 | -0.024 | -5.082
-8 | -0.285 | 0.06053 | -0.024 | -4.706
-7.5 | -0.401 | 0.05397 | -0.024 | -7.422
-7 | -0.393 | 0.04812 | -0.028 | -8.175
-6.5 | -0.436 | 0.01498 | -0.059 | -29.089
-6 | -0.389 | 0.01387 | -0.061 | -28.073
-5.5 | -0.333 | 0.01297 | -0.062 | -25.699
-5 | -0.272 | 0.01226 | -0.064 | -22.197
-4.5 | -0.207 | 0.01169 | -0.065 | -17.705
-4 | -0.139 | 0.01098 | -0.066 | -12.656
-3.5 | -0.069 | 0.01066 | -0.067 | -6.498
-3 | 0.001 | 0.01017 | -0.068 | 0.128
-2.5 | 0.072 | 0.00743 | -0.069 | 9.746
-2 | 0.144 | 0.00744 | -0.071 | 19.334
-1.5 | 0.216 | 0.00753 | -0.072 | 28.681
-1 | 0.287 | 0.00763 | -0.073 | 37.688
-0.5 | 0.359 | 0.0077 | -0.074 | 46.616
0 | 0.434 | 0.00784 | -0.075 | 55.421
0.5 | 0.506 | 0.00795 | -0.076 | 63.716
1 | 0.579 | 0.00804 | -0.077 | 71.96
1.5 | 0.643 | 0.00867 | -0.077 | 74.153
2 | 0.711 | 0.00894 | -0.078 | 79.546
2.5 | 0.779 | 0.00917 | -0.079 | 84.947
3 | 0.848 | 0.00946 | -0.08 | 89.574
3.5 | 0.916 | 0.00948 | -0.081 | 96.606
4 | 0.984 | 0.00983 | -0.081 | 100.095
4.5 | 1.051 | 0.0102 | -0.082 | 103.056
5 | 1.108 | 0.01061 | -0.083 | 104.436
5.5 | 1.17 | 0.01107 | -0.084 | 105.69
6 | 1.231 | 0.01161 | -0.085 | 106.028
6.5 | 1.289 | 0.01226 | -0.086 | 105.068
7 | 1.342 | 0.01293 | -0.086 | 103.753
7.5 | 1.39 | 0.01372 | -0.087 | 101.293
8 | 1.413 | 0.02818 | -0.086 | 50.128
8.5 | 1.446 | 0.0304 | -0.087 | 47.569
9 | 1.467 | 0.03297 | -0.088 | 44.487
9.5 | 1.469 | 0.036 | -0.089 | 40.812
10 | 1.439 | 0.03947 | -0.089 | 36.457
10.5 | 1.334 | 0.04335 | -0.09 | 30.775
11 | 0.796 | 0.08424 | -0.041 | 9.447
11.5 | 0.824 | 0.10288 | -0.041 | 8.005
12 | 0.852 | 0.12021 | -0.044 | 7.088
12.5 | 0.88 | 0.1282 | -0.045 | 6.862
13 | 0.908 | 0.13109 | -0.046 | 6.925
13.5 | 0.937 | 0.13893 | -0.05 | 6.743
14 | 0.966 | 0.14998 | -0.053 | 6.442
14.5 | 0.994 | 0.15227 | -0.054 | 6.53

## 40. Re 750k Mach 0.50 (2)
BIGFOIL.COM POLAR EXPORT
GA 37-417
GA 37-417 |  |  |  | Cl Max: | 1.2959 | at alpha= | 7.5 | deg
XFOIL ncrit=9 |  |  |  | L/D Max: | 113.109 | at alpha= | 6.5 | deg
Re: | 750000 |  |  | Cd Min: | 0.24579 | at alpha= | -20 | deg
Mach: | 0.5 |  |  | Cl=0 at alpha= | -3.0459 | deg
|  |  |  | @ Cl=0.1, Cd= | 0.0090113
|  |  |  | @ Cl=0.4, Cd= | 0.0087986
|  |  |  | @ Cl=0.6, Cd= | 0.0090283
alpha (deg) | Cl | Cd | Cm | Cl/Cd
-20 | -0.5605 | 0.24579 | 0.017 | -2.2804
-18.5 | -0.4843 | 0.21977 | -0.0038 | -2.2037
-18 | -0.4629 | 0.21365 | -0.0059 | -2.1666
-17.5 | -0.4414 | 0.20698 | -0.0095 | -2.1326
-17 | -0.4201 | 0.19979 | -0.0137 | -2.1027
-16.5 | -0.4091 | 0.19025 | -0.0203 | -2.1503
-16 | -0.3842 | 0.1828 | -0.0236 | -2.1018
-15.5 | -0.3595 | 0.1764 | -0.027 | -2.038
-15 | -0.3386 | 0.16923 | -0.0311 | -2.0008
-14.5 | -0.3291 | 0.15943 | -0.0376 | -2.0642
-14 | -0.3126 | 0.15094 | -0.0419 | -2.071
-13.5 | -0.2864 | 0.14496 | -0.0446 | -1.9757
-13 | -0.267 | 0.13797 | -0.0484 | -1.9352
-12.5 | -0.2655 | 0.12665 | -0.0557 | -2.0963
-12 | -0.2551 | 0.11758 | -0.0605 | -2.1696
-11.5 | -0.2392 | 0.11022 | -0.063 | -2.1702
-11 | -0.2342 | 0.10109 | -0.0678 | -2.3167
-10.5 | -0.2384 | 0.09062 | -0.0734 | -2.6308
-10 | -0.2497 | 0.07937 | -0.0799 | -3.146
-9.5 | -0.2731 | 0.06569 | -0.0885 | -4.1574
-8.5 | -0.3561 | 0.04011 | -0.1057 | -8.8781
-8 | -0.3876 | 0.03281 | -0.1065 | -11.8135
-7.5 | -0.4127 | 0.02714 | -0.1022 | -15.2063
-7 | -0.4182 | 0.02264 | -0.0954 | -18.4717
-6.5 | -0.3887 | 0.0195 | -0.091 | -19.9333
-6 | -0.3427 | 0.01718 | -0.0875 | -19.9476
-5.5 | -0.2926 | 0.0153 | -0.0842 | -19.1242
-5 | -0.2386 | 0.01405 | -0.0815 | -16.9822
-4.5 | -0.1819 | 0.01297 | -0.0794 | -14.0247
-4 | -0.1215 | 0.01211 | -0.0779 | -10.033
-3.5 | -0.0583 | 0.0115 | -0.077 | -5.0696
-3 | 0.0059 | 0.01088 | -0.0764 | 0.54228
-2.5 | 0.0638 | 0.00956 | -0.0757 | 6.6736
-2 | 0.1245 | 0.00864 | -0.0753 | 14.4097
-1.5 | 0.1937 | 0.00865 | -0.0756 | 22.3931
-1 | 0.2627 | 0.00863 | -0.076 | 30.4403
-0.5 | 0.3313 | 0.00866 | -0.0763 | 38.2564
0 | 0.4007 | 0.0088 | -0.0769 | 45.5341
0.5 | 0.4696 | 0.00885 | -0.0775 | 53.0621
1 | 0.5385 | 0.00893 | -0.0781 | 60.3024
1.5 | 0.6073 | 0.00904 | -0.0787 | 67.1792
2 | 0.6758 | 0.00924 | -0.0791 | 73.1385
2.5 | 0.7431 | 0.00938 | -0.0794 | 79.2217
3 | 0.8108 | 0.00954 | -0.0795 | 84.9895
3.5 | 0.8788 | 0.00973 | -0.0795 | 90.3186
4 | 0.9441 | 0.00999 | -0.0789 | 94.5045
4.5 | 1.0098 | 0.01025 | -0.0783 | 98.5171
5 | 1.075 | 0.0104 | -0.0772 | 103.3654
5.5 | 1.1339 | 0.0105 | -0.0748 | 107.9905
6 | 1.1868 | 0.01063 | -0.0712 | 111.6463
6.5 | 1.2261 | 0.01084 | -0.0652 | 113.1089
7 | 1.2714 | 0.01141 | -0.0611 | 111.4286
7.5 | 1.2959 | 0.01286 | -0.0552 | 100.7698
8 | 1.2703 | 0.01703 | -0.046 | 74.5919
8.5 | 1.2245 | 0.0232 | -0.0374 | 52.7802
9 | 1.1851 | 0.02977 | -0.0309 | 39.8085
9.5 | 1.1586 | 0.03625 | -0.0264 | 31.9614
10 | 1.1443 | 0.04238 | -0.0232 | 27.0009
10.5 | 1.1409 | 0.04811 | -0.021 | 23.7144
11 | 1.1467 | 0.05346 | -0.0193 | 21.4497
11.5 | 1.1559 | 0.05882 | -0.018 | 19.6515
12 | 1.166 | 0.0644 | -0.0172 | 18.1056
12.5 | 1.1777 | 0.07009 | -0.0166 | 16.8027

## 41. Re 1M Mach 0.00 (1)
BIGFOIL.COM POLAR EXPORT
GA 37-417
GA 37-417 |  |  |  | Cl Max: | 1.714 | at alpha= | 15.5 | deg
JavaFoil+Calcfoil stall+Eppler ext transition |  |  |  | L/D Max: | 149.025 | at alpha= | 7 | deg
Re: | 1000000 |  |  | Cd Min: | 0.00644 | at alpha= | -2 | deg
Mach: | 0 |  |  | Cl=0 at alpha= | -3.0082 | deg
|  |  |  | @ Cl=0.1, Cd= | 0.0064561
|  |  |  | @ Cl=0.4, Cd= | 0.0066557
|  |  |  | @ Cl=0.6, Cd= | 0.0071038
alpha (deg) | Cl | Cd | Cm | Cl/Cd
-20 | -0.698 | 0.18639 | -0.014 | -3.746
-19.5 | -0.712 | 0.17514 | -0.014 | -4.063
-19 | -0.725 | 0.16815 | -0.014 | -4.31
-18.5 | -0.737 | 0.15862 | -0.015 | -4.647
-18 | -0.748 | 0.14927 | -0.015 | -5.012
-17.5 | -0.758 | 0.14091 | -0.016 | -5.377
-17 | -0.765 | 0.13409 | -0.016 | -5.708
-16.5 | -0.772 | 0.12787 | -0.017 | -6.036
-16 | -0.776 | 0.12122 | -0.017 | -6.399
-15.5 | -0.778 | 0.11485 | -0.018 | -6.774
-15 | -0.778 | 0.10893 | -0.018 | -7.142
-14.5 | -0.775 | 0.10367 | -0.019 | -7.473
-14 | -0.769 | 0.09667 | -0.019 | -7.957
-13.5 | -0.761 | 0.09195 | -0.02 | -8.271
-13 | -0.751 | 0.0864 | -0.021 | -8.688
-12.5 | -0.735 | 0.08157 | -0.021 | -9.016
-12 | -0.72 | 0.07576 | -0.023 | -9.5
-11.5 | -0.702 | 0.06959 | -0.026 | -10.09
-11 | -0.75 | 0.03119 | -0.039 | -24.043
-10.5 | -0.755 | 0.01924 | -0.043 | -39.218
-10 | -0.735 | 0.01624 | -0.045 | -45.266
-9.5 | -0.701 | 0.01496 | -0.046 | -46.855
-9 | -0.661 | 0.01402 | -0.047 | -47.176
-8.5 | -0.619 | 0.01332 | -0.048 | -46.437
-8 | -0.572 | 0.01262 | -0.05 | -45.313
-7.5 | -0.523 | 0.01198 | -0.051 | -43.633
-7 | -0.471 | 0.01149 | -0.052 | -40.937
-6.5 | -0.415 | 0.01113 | -0.053 | -37.323
-6 | -0.359 | 0.0107 | -0.054 | -33.504
-5.5 | -0.301 | 0.01004 | -0.055 | -29.95
-5 | -0.242 | 0.00988 | -0.055 | -24.464
-4.5 | -0.182 | 0.00958 | -0.056 | -18.993
-4 | -0.121 | 0.00914 | -0.057 | -13.272
-3.5 | -0.06 | 0.009 | -0.058 | -6.702
-3 | 0.001 | 0.00877 | -0.059 | 0.129
-2.5 | 0.063 | 0.00648 | -0.06 | 9.697
-2 | 0.125 | 0.00644 | -0.061 | 19.37
-1.5 | 0.187 | 0.00652 | -0.062 | 28.708
-1 | 0.249 | 0.00654 | -0.063 | 38.088
-0.5 | 0.311 | 0.00662 | -0.064 | 46.961
0 | 0.376 | 0.00661 | -0.065 | 56.895
0.5 | 0.439 | 0.00673 | -0.066 | 65.19
1 | 0.501 | 0.00676 | -0.067 | 74.102
1.5 | 0.563 | 0.00691 | -0.068 | 81.591
2 | 0.626 | 0.00724 | -0.069 | 86.385
2.5 | 0.688 | 0.00729 | -0.07 | 94.385
3 | 0.751 | 0.00726 | -0.071 | 103.398
3.5 | 0.813 | 0.0073 | -0.072 | 111.275
4 | 0.875 | 0.00744 | -0.073 | 117.631
4.5 | 0.937 | 0.00759 | -0.074 | 123.532
5 | 0.993 | 0.00775 | -0.074 | 128.174
5.5 | 1.053 | 0.00768 | -0.075 | 137.214
6 | 1.113 | 0.00783 | -0.076 | 142.048
6.5 | 1.171 | 0.00802 | -0.077 | 146.034
7 | 1.228 | 0.00824 | -0.078 | 149.025
7.5 | 1.268 | 0.00896 | -0.078 | 141.479
8 | 1.312 | 0.00942 | -0.079 | 139.394
8.5 | 1.361 | 0.00979 | -0.079 | 139.011
9 | 1.378 | 0.02069 | -0.078 | 66.631
9.5 | 1.423 | 0.02188 | -0.079 | 65.014
10 | 1.465 | 0.02312 | -0.079 | 63.335
10.5 | 1.504 | 0.02459 | -0.08 | 61.156
11 | 1.541 | 0.02599 | -0.081 | 59.3
11.5 | 1.575 | 0.02732 | -0.081 | 57.673
12 | 1.605 | 0.02889 | -0.082 | 55.57
12.5 | 1.632 | 0.03062 | -0.083 | 53.293
13 | 1.655 | 0.03265 | -0.083 | 50.686
13.5 | 1.674 | 0.03449 | -0.084 | 48.548
14 | 1.69 | 0.03655 | -0.084 | 46.236
14.5 | 1.702 | 0.03857 | -0.085 | 44.123
15 | 1.71 | 0.04103 | -0.086 | 41.665
15.5 | 1.714 | 0.04345 | -0.086 | 39.443
16 | 1.714 | 0.04637 | -0.087 | 36.962
16.5 | 1.711 | 0.04926 | -0.087 | 34.738
17 | 1.698 | 0.05217 | -0.088 | 32.55
17.5 | 1.679 | 0.05506 | -0.088 | 30.49
18 | 1.654 | 0.05899 | -0.089 | 28.042
18.5 | 1.627 | 0.06276 | -0.089 | 25.918
19 | 1.594 | 0.06765 | -0.089 | 23.568
19.5 | 1.558 | 0.07333 | -0.089 | 21.25
20 | 1.519 | 0.08018 | -0.089 | 18.947

## 42. Re 1M Mach 0.00 (2)
BIGFOIL.COM POLAR EXPORT
GA 37-417
GA 37-417 |  |  |  | Cl Max: | 1.4242 | at alpha= | 19.5 | deg
XFOIL ncrit=9 |  |  |  | L/D Max: | 143.056 | at alpha= | 7.5 | deg
Re: | 1000000 |  |  | Cd Min: | 0.21075 | at alpha= | -19.5 | deg
Mach: | 0 |  |  | Cl=0 at alpha= | -2.955 | deg
|  |  |  | @ Cl=0.1, Cd= | 0.0071031
|  |  |  | @ Cl=0.4, Cd= | 0.0069327
|  |  |  | @ Cl=0.6, Cd= | 0.0070091
alpha (deg) | Cl | Cd | Cm | Cl/Cd
-19.5 | -0.5157 | 0.21075 | 0.0048 | -2.447
-19 | -0.5023 | 0.20296 | 0.0006 | -2.4749
-18.5 | -0.4817 | 0.19807 | -0.0024 | -2.432
-18 | -0.4635 | 0.19245 | -0.006 | -2.4084
-17.5 | -0.4454 | 0.18633 | -0.0102 | -2.3904
-16.5 | -0.8277 | 0.07319 | -0.0655 | -11.3089
-16 | -0.8527 | 0.06084 | -0.0748 | -14.0155
-15.5 | -0.8738 | 0.04912 | -0.085 | -17.7891
-15 | -0.8882 | 0.04274 | -0.0866 | -20.7815
-14.5 | -0.8896 | 0.038 | -0.0874 | -23.4105
-14 | -0.8865 | 0.03406 | -0.0872 | -26.0276
-13.5 | -0.8832 | 0.03039 | -0.086 | -29.0622
-13 | -0.8737 | 0.02753 | -0.084 | -31.7363
-12.5 | -0.8587 | 0.02528 | -0.0815 | -33.9676
-12 | -0.841 | 0.02336 | -0.0783 | -36.0017
-11.5 | -0.8218 | 0.02175 | -0.0744 | -37.7839
-11 | -0.7921 | 0.02067 | -0.0713 | -38.3212
-10.5 | -0.7641 | 0.01856 | -0.0685 | -41.1692
-10 | -0.7227 | 0.01762 | -0.067 | -41.0159
-9.5 | -0.6777 | 0.01676 | -0.066 | -40.4356
-9 | -0.6318 | 0.01592 | -0.0649 | -39.6859
-8.5 | -0.5876 | 0.01471 | -0.0637 | -39.9456
-8 | -0.5388 | 0.01398 | -0.0631 | -38.5408
-7.5 | -0.4875 | 0.01335 | -0.0627 | -36.5169
-7 | -0.4379 | 0.01254 | -0.0622 | -34.9203
-6.5 | -0.3846 | 0.01204 | -0.0621 | -31.9435
-6 | -0.3319 | 0.01141 | -0.0619 | -29.0885
-5.5 | -0.2776 | 0.01101 | -0.062 | -25.2134
-5 | -0.223 | 0.01048 | -0.0621 | -21.2786
-4.5 | -0.1676 | 0.01008 | -0.0623 | -16.627
-4 | -0.1119 | 0.00973 | -0.0625 | -11.5005
-3.5 | -0.0571 | 0.0091 | -0.0628 | -6.2747
-3 | -0.0047 | 0.00813 | -0.063 | -0.57811
-2.5 | 0.0475 | 0.00722 | -0.0631 | 6.5789
-2 | 0.1059 | 0.00709 | -0.0637 | 14.9365
-1.5 | 0.1645 | 0.00704 | -0.0644 | 23.3665
-1 | 0.2222 | 0.00702 | -0.0649 | 31.6524
-0.5 | 0.2805 | 0.00695 | -0.0656 | 40.3597
0 | 0.3391 | 0.00692 | -0.0663 | 49.0029
0.5 | 0.3974 | 0.00693 | -0.0669 | 57.3449
1 | 0.4555 | 0.00699 | -0.0676 | 65.1645
1.5 | 0.5139 | 0.00697 | -0.0683 | 73.7303
2 | 0.5719 | 0.00697 | -0.0689 | 82.0516
2.5 | 0.6294 | 0.00705 | -0.0695 | 89.2766
3 | 0.6869 | 0.00712 | -0.07 | 96.4747
3.5 | 0.7443 | 0.00714 | -0.0706 | 104.2437
4 | 0.8011 | 0.00724 | -0.071 | 110.6492
4.5 | 0.8575 | 0.00734 | -0.0714 | 116.8256
5 | 0.9135 | 0.00739 | -0.0716 | 123.613
5.5 | 0.9685 | 0.00747 | -0.0718 | 129.6519
6 | 1.0221 | 0.00759 | -0.0716 | 134.664
6.5 | 1.074 | 0.00775 | -0.0712 | 138.5806
7 | 1.124 | 0.00794 | -0.0703 | 141.5617
7.5 | 1.1702 | 0.00818 | -0.0688 | 143.0562
8.5 | 1.2326 | 0.01107 | -0.0631 | 111.346
9 | 1.2235 | 0.01311 | -0.0538 | 93.3257
9.5 | 1.2199 | 0.01574 | -0.0471 | 77.5032
10 | 1.2209 | 0.0187 | -0.0421 | 65.2888
10.5 | 1.2274 | 0.02168 | -0.0383 | 56.6144
11 | 1.2354 | 0.02478 | -0.035 | 49.8547
12 | 1.2576 | 0.03104 | -0.0301 | 40.5155
12.5 | 1.2725 | 0.03416 | -0.0284 | 37.2512
13 | 1.2877 | 0.03741 | -0.0269 | 34.4213
13.5 | 1.3017 | 0.04088 | -0.0256 | 31.842
14 | 1.3199 | 0.04411 | -0.0247 | 29.9229
14.5 | 1.331 | 0.04811 | -0.0238 | 27.6658
15 | 1.3488 | 0.05159 | -0.0233 | 26.1446
15.5 | 1.3621 | 0.05562 | -0.0229 | 24.4894
16 | 1.3718 | 0.06017 | -0.0227 | 22.7987
16.5 | 1.3864 | 0.06431 | -0.0227 | 21.5581
17 | 1.3965 | 0.06907 | -0.023 | 20.2186
17.5 | 1.3975 | 0.0751 | -0.0236 | 18.6085
18 | 1.4062 | 0.08033 | -0.0244 | 17.5053
18.5 | 1.4144 | 0.08578 | -0.0255 | 16.4887
19 | 1.4216 | 0.09149 | -0.0269 | 15.5383
19.5 | 1.4242 | 0.09794 | -0.0287 | 14.5416
20 | 1.4177 | 0.10588 | -0.0312 | 13.3897

## 43. Re 1M Mach 0.10 (1)
BIGFOIL.COM POLAR EXPORT
GA 37-417
GA 37-417 |  |  |  | Cl Max: | 1.701 | at alpha= | 15.5 | deg
JavaFoil+Calcfoil stall+Eppler ext transition |  |  |  | L/D Max: | 148.953 | at alpha= | 7 | deg
Re: | 1000000 |  |  | Cd Min: | 0.00648 | at alpha= | -1.5 | deg
Mach: | 0.1 |  |  | Cl=0 at alpha= | -3.0081 | deg
|  |  |  | @ Cl=0.1, Cd= | 0.00649
|  |  |  | @ Cl=0.4, Cd= | 0.0066775
|  |  |  | @ Cl=0.6, Cd= | 0.0071159
alpha (deg) | Cl | Cd | Cm | Cl/Cd
-20 | -0.647 | 0.18894 | -0.014 | -3.426
-19.5 | -0.664 | 0.18167 | -0.014 | -3.656
-19 | -0.68 | 0.16957 | -0.014 | -4.009
-18.5 | -0.695 | 0.15936 | -0.015 | -4.364
-18 | -0.709 | 0.15128 | -0.015 | -4.689
-17.5 | -0.722 | 0.144 | -0.015 | -5.015
-17 | -0.734 | 0.13841 | -0.016 | -5.301
-16.5 | -0.743 | 0.13136 | -0.016 | -5.655
-16 | -0.75 | 0.123 | -0.017 | -6.101
-15.5 | -0.755 | 0.11798 | -0.017 | -6.403
-15 | -0.758 | 0.10959 | -0.018 | -6.917
-14.5 | -0.758 | 0.10447 | -0.018 | -7.255
-14 | -0.755 | 0.09825 | -0.019 | -7.686
-13.5 | -0.749 | 0.09307 | -0.02 | -8.05
-13 | -0.74 | 0.0878 | -0.02 | -8.429
-12.5 | -0.728 | 0.08231 | -0.022 | -8.849
-12 | -0.713 | 0.07689 | -0.023 | -9.276
-11.5 | -0.696 | 0.07134 | -0.024 | -9.753
-11 | -0.679 | 0.06436 | -0.028 | -10.552
-10.5 | -0.732 | 0.02464 | -0.042 | -29.732
-10 | -0.733 | 0.0166 | -0.045 | -44.116
-9.5 | -0.7 | 0.01522 | -0.046 | -45.998
-9 | -0.662 | 0.01429 | -0.048 | -46.288
-8.5 | -0.62 | 0.0134 | -0.049 | -46.237
-8 | -0.573 | 0.01264 | -0.05 | -45.343
-7.5 | -0.524 | 0.01206 | -0.051 | -43.433
-7 | -0.472 | 0.01152 | -0.052 | -40.98
-6.5 | -0.417 | 0.01115 | -0.053 | -37.395
-6 | -0.36 | 0.01081 | -0.054 | -33.313
-5.5 | -0.302 | 0.01014 | -0.055 | -29.772
-5 | -0.243 | 0.00984 | -0.056 | -24.676
-4.5 | -0.183 | 0.00958 | -0.057 | -19.072
-4 | -0.122 | 0.00922 | -0.058 | -13.233
-3.5 | -0.061 | 0.00897 | -0.059 | -6.758
-3 | 0.001 | 0.00884 | -0.059 | 0.129
-2.5 | 0.063 | 0.00649 | -0.06 | 9.736
-2 | 0.125 | 0.00649 | -0.061 | 19.334
-1.5 | 0.188 | 0.00648 | -0.062 | 28.997
-1 | 0.25 | 0.00652 | -0.063 | 38.375
-0.5 | 0.313 | 0.00666 | -0.064 | 46.916
0 | 0.378 | 0.00666 | -0.065 | 56.752
0.5 | 0.441 | 0.00671 | -0.066 | 65.713
1 | 0.504 | 0.00681 | -0.067 | 73.943
1.5 | 0.566 | 0.0069 | -0.068 | 82.091
2 | 0.629 | 0.0073 | -0.069 | 86.157
2.5 | 0.692 | 0.00736 | -0.07 | 94.03
3 | 0.754 | 0.00726 | -0.071 | 103.85
3.5 | 0.817 | 0.00735 | -0.072 | 111.09
4 | 0.879 | 0.00749 | -0.073 | 117.438
4.5 | 0.942 | 0.00763 | -0.074 | 123.458
5 | 0.998 | 0.00779 | -0.075 | 128.216
5.5 | 1.058 | 0.00771 | -0.076 | 137.318
6 | 1.118 | 0.00788 | -0.077 | 141.905
6.5 | 1.177 | 0.00805 | -0.078 | 146.123
7 | 1.234 | 0.00828 | -0.079 | 148.953
7.5 | 1.271 | 0.00905 | -0.078 | 140.431
8 | 1.317 | 0.0095 | -0.079 | 138.613
8.5 | 1.365 | 0.0099 | -0.08 | 137.874
9 | 1.383 | 0.02096 | -0.078 | 65.998
9.5 | 1.427 | 0.02219 | -0.079 | 64.326
10 | 1.469 | 0.02345 | -0.08 | 62.633
10.5 | 1.508 | 0.02497 | -0.08 | 60.388
11 | 1.545 | 0.02642 | -0.081 | 58.462
11.5 | 1.578 | 0.02769 | -0.082 | 56.988
12 | 1.607 | 0.02934 | -0.082 | 54.769
12.5 | 1.632 | 0.03145 | -0.083 | 51.88
13 | 1.653 | 0.03318 | -0.084 | 49.822
13.5 | 1.671 | 0.03509 | -0.084 | 47.628
14 | 1.685 | 0.03716 | -0.085 | 45.328
14.5 | 1.694 | 0.03945 | -0.085 | 42.947
15 | 1.699 | 0.04187 | -0.086 | 40.584
15.5 | 1.701 | 0.04448 | -0.086 | 38.244
16 | 1.698 | 0.04748 | -0.087 | 35.762
16.5 | 1.691 | 0.05043 | -0.087 | 33.539
17 | 1.674 | 0.05363 | -0.088 | 31.221
17.5 | 1.65 | 0.05662 | -0.089 | 29.142
18 | 1.621 | 0.06062 | -0.089 | 26.735
18.5 | 1.587 | 0.06508 | -0.089 | 24.388
19 | 1.548 | 0.071 | -0.089 | 21.804
19.5 | 1.506 | 0.0778 | -0.089 | 19.356
20 | 1.451 | 0.09086 | -0.088 | 15.967

## 44. Re 1M Mach 0.10 (2)
BIGFOIL.COM POLAR EXPORT
GA 37-417
GA 37-417 |  |  |  | Cl Max: | 1.4142 | at alpha= | 19.5 | deg
XFOIL ncrit=9 |  |  |  | L/D Max: | 142.47 | at alpha= | 7.5 | deg
Re: | 1000000 |  |  | Cd Min: | 0.19879 | at alpha= | -18.5 | deg
Mach: | 0.1 |  |  | Cl=0 at alpha= | -2.9588 | deg
|  |  |  | @ Cl=0.1, Cd= | 0.0071157
|  |  |  | @ Cl=0.4, Cd= | 0.0069701
|  |  |  | @ Cl=0.6, Cd= | 0.0070425
alpha (deg) | Cl | Cd | Cm | Cl/Cd
-18.5 | -0.4817 | 0.19879 | -0.0023 | -2.4232
-17.5 | -0.4389 | 0.18632 | -0.0121 | -2.3556
-15.5 | -0.813 | 0.05792 | -0.0815 | -14.0366
-14.5 | -0.8528 | 0.04251 | -0.0877 | -20.0612
-14 | -0.8571 | 0.03745 | -0.0885 | -22.8865
-13.5 | -0.8611 | 0.03283 | -0.0881 | -26.2291
-13 | -0.8569 | 0.02934 | -0.0865 | -29.2059
-12.5 | -0.8456 | 0.02671 | -0.0842 | -31.6586
-12 | -0.8311 | 0.02441 | -0.0811 | -34.0475
-11.5 | -0.8138 | 0.02249 | -0.0774 | -36.185
-11 | -0.7904 | 0.0212 | -0.0734 | -37.283
-10.5 | -0.7631 | 0.01909 | -0.0704 | -39.9738
-9.5 | -0.6792 | 0.01709 | -0.0673 | -39.7425
-9 | -0.6337 | 0.01618 | -0.0661 | -39.1656
-8.5 | -0.5886 | 0.01503 | -0.0649 | -39.1617
-8 | -0.5411 | 0.01416 | -0.064 | -38.2133
-7.5 | -0.4898 | 0.01348 | -0.0635 | -36.3353
-7 | -0.4397 | 0.0127 | -0.0629 | -34.622
-6.5 | -0.3866 | 0.01212 | -0.0627 | -31.8977
-6 | -0.3335 | 0.01151 | -0.0625 | -28.9748
-5.5 | -0.2791 | 0.01106 | -0.0625 | -25.2351
-5 | -0.2242 | 0.01053 | -0.0626 | -21.2915
-4.5 | -0.1685 | 0.01013 | -0.0627 | -16.6338
-4 | -0.1125 | 0.00976 | -0.0629 | -11.5266
-3.5 | -0.0572 | 0.00915 | -0.0632 | -6.2514
-3 | -0.0043 | 0.00823 | -0.0634 | -0.52248
-2.5 | 0.0479 | 0.00724 | -0.0635 | 6.616
-2 | 0.1066 | 0.0071 | -0.0641 | 15.0141
-1.5 | 0.1655 | 0.00706 | -0.0648 | 23.4419
-1 | 0.2236 | 0.00706 | -0.0653 | 31.6714
-0.5 | 0.2823 | 0.00697 | -0.0659 | 40.5022
0 | 0.3412 | 0.00695 | -0.0666 | 49.0935
0.5 | 0.3998 | 0.00697 | -0.0673 | 57.3601
1 | 0.4584 | 0.00701 | -0.068 | 65.3923
1.5 | 0.5171 | 0.007 | -0.0687 | 73.8714
2 | 0.5754 | 0.007 | -0.0693 | 82.2
2.5 | 0.6333 | 0.0071 | -0.0699 | 89.1972
3 | 0.6912 | 0.00715 | -0.0704 | 96.6713
3.5 | 0.749 | 0.00718 | -0.0709 | 104.3175
4 | 0.8061 | 0.00728 | -0.0713 | 110.728
4.5 | 0.8629 | 0.00737 | -0.0717 | 117.0828
5 | 0.9191 | 0.00744 | -0.0719 | 123.5349
5.5 | 0.9746 | 0.00751 | -0.072 | 129.7736
6 | 1.0287 | 0.00763 | -0.0719 | 134.8231
6.5 | 1.0809 | 0.00779 | -0.0714 | 138.7548
7 | 1.1311 | 0.00799 | -0.0705 | 141.5645
7.5 | 1.1768 | 0.00826 | -0.0688 | 142.4697
8 | 1.226 | 0.00927 | -0.0689 | 132.2546
8.5 | 1.2325 | 0.01126 | -0.0617 | 109.4583
9 | 1.2219 | 0.01347 | -0.0524 | 90.7127
9.5 | 1.2178 | 0.01627 | -0.046 | 74.8494
10 | 1.2188 | 0.01935 | -0.0411 | 62.9871
10.5 | 1.2244 | 0.02247 | -0.0373 | 54.4904
11 | 1.2324 | 0.02564 | -0.0341 | 48.0655
11.5 | 1.2413 | 0.02892 | -0.0314 | 42.9219
12 | 1.2546 | 0.03207 | -0.0293 | 39.1207
12.5 | 1.2694 | 0.03528 | -0.0276 | 35.9807
13 | 1.2849 | 0.03859 | -0.0262 | 33.2962
13.5 | 1.2983 | 0.04221 | -0.0249 | 30.7581
14 | 1.3169 | 0.04547 | -0.024 | 28.962
14.5 | 1.329 | 0.04947 | -0.0232 | 26.8648
15 | 1.3458 | 0.05315 | -0.0227 | 25.3208
15.5 | 1.3568 | 0.05751 | -0.0223 | 23.5924
16 | 1.3677 | 0.06205 | -0.0221 | 22.0419
16.5 | 1.3812 | 0.06642 | -0.0222 | 20.7949
17 | 1.3898 | 0.07149 | -0.0226 | 19.4405
17.5 | 1.3895 | 0.07781 | -0.0233 | 17.8576
18 | 1.4 | 0.08296 | -0.0242 | 16.8756
18.5 | 1.4075 | 0.08863 | -0.0254 | 15.8806
19 | 1.4137 | 0.09458 | -0.027 | 14.9471
19.5 | 1.4142 | 0.1015 | -0.029 | 13.933
20 | 1.4059 | 0.10985 | -0.0318 | 12.7984

## 45. Re 1M Mach 0.25 (1)
BIGFOIL.COM POLAR EXPORT
GA 37-417
GA 37-417 |  |  |  | Cl Max: | 1.636 | at alpha= | 13.5 | deg
JavaFoil+Calcfoil stall+Eppler ext transition |  |  |  | L/D Max: | 141.165 | at alpha= | 6 | deg
Re: | 1000000 |  |  | Cd Min: | 0.00649 | at alpha= | -2.5 | deg
Mach: | 0.25 |  |  | Cl=0 at alpha= | -3.0079 | deg
|  |  |  | @ Cl=0.1, Cd= | 0.0065283
|  |  |  | @ Cl=0.4, Cd= | 0.0067448
|  |  |  | @ Cl=0.6, Cd= | 0.0071181
alpha (deg) | Cl | Cd | Cm | Cl/Cd
-14.5 | -0.612 | 0.11436 | -0.018 | -5.349
-14 | -0.632 | 0.10798 | -0.018 | -5.853
-13.5 | -0.647 | 0.10012 | -0.018 | -6.464
-13 | -0.658 | 0.09414 | -0.019 | -6.991
-12.5 | -0.663 | 0.08794 | -0.02 | -7.538
-12 | -0.662 | 0.08164 | -0.021 | -8.113
-11.5 | -0.656 | 0.07537 | -0.022 | -8.706
-11 | -0.645 | 0.07135 | -0.023 | -9.044
-10.5 | -0.63 | 0.06586 | -0.025 | -9.568
-10 | -0.614 | 0.05856 | -0.03 | -10.493
-9.5 | -0.68 | 0.01855 | -0.046 | -36.656
-9 | -0.658 | 0.01541 | -0.048 | -42.708
-8.5 | -0.621 | 0.01431 | -0.05 | -43.4
-8 | -0.578 | 0.01336 | -0.051 | -43.25
-7.5 | -0.53 | 0.01264 | -0.052 | -41.952
-7 | -0.479 | 0.0121 | -0.053 | -39.583
-6.5 | -0.426 | 0.01147 | -0.054 | -37.095
-6 | -0.368 | 0.01105 | -0.055 | -33.31
-5.5 | -0.309 | 0.01031 | -0.056 | -29.989
-5 | -0.249 | 0.00999 | -0.057 | -24.907
-4.5 | -0.187 | 0.00976 | -0.058 | -19.195
-4 | -0.125 | 0.0093 | -0.059 | -13.453
-3.5 | -0.062 | 0.00905 | -0.06 | -6.876
-3 | 0.001 | 0.00889 | -0.061 | 0.132
-2.5 | 0.065 | 0.00649 | -0.062 | 9.999
-2 | 0.129 | 0.00656 | -0.063 | 19.629
-1.5 | 0.193 | 0.00653 | -0.064 | 29.567
-1 | 0.257 | 0.00661 | -0.065 | 38.888
-0.5 | 0.321 | 0.00675 | -0.066 | 47.551
0 | 0.388 | 0.00673 | -0.067 | 57.735
0.5 | 0.453 | 0.00681 | -0.068 | 66.547
1 | 0.517 | 0.00688 | -0.069 | 75.169
1.5 | 0.582 | 0.007 | -0.07 | 83.078
2 | 0.646 | 0.00742 | -0.071 | 87.055
2.5 | 0.711 | 0.00753 | -0.072 | 94.439
3 | 0.775 | 0.00747 | -0.073 | 103.712
3.5 | 0.839 | 0.00753 | -0.074 | 111.436
4 | 0.904 | 0.0077 | -0.075 | 117.347
4.5 | 0.968 | 0.00782 | -0.076 | 123.715
5 | 1.025 | 0.00801 | -0.077 | 128.069
5.5 | 1.087 | 0.00793 | -0.078 | 136.995
6 | 1.148 | 0.00813 | -0.079 | 141.165
6.5 | 1.191 | 0.00884 | -0.079 | 134.718
7 | 1.24 | 0.00925 | -0.079 | 134.15
7.5 | 1.293 | 0.00964 | -0.08 | 134.098
8 | 1.343 | 0.01005 | -0.081 | 133.644
8.5 | 1.391 | 0.0105 | -0.081 | 132.536
9 | 1.408 | 0.02245 | -0.08 | 62.729
9.5 | 1.451 | 0.02386 | -0.081 | 60.791
10 | 1.49 | 0.02534 | -0.082 | 58.786
10.5 | 1.526 | 0.02702 | -0.082 | 56.466
11 | 1.558 | 0.02866 | -0.083 | 54.357
11.5 | 1.586 | 0.03021 | -0.084 | 52.494
12 | 1.607 | 0.03231 | -0.084 | 49.718
12.5 | 1.622 | 0.03456 | -0.085 | 46.943
13 | 1.632 | 0.03662 | -0.085 | 44.575
13.5 | 1.636 | 0.03888 | -0.086 | 42.088
14 | 1.634 | 0.04155 | -0.087 | 39.33
14.5 | 1.625 | 0.04439 | -0.087 | 36.605
15 | 1.61 | 0.04739 | -0.088 | 33.967
15.5 | 1.586 | 0.05118 | -0.088 | 30.995
16 | 1.557 | 0.05512 | -0.088 | 28.242
16.5 | 1.519 | 0.0597 | -0.089 | 25.446
17 | 1.463 | 0.06578 | -0.089 | 22.242
17.5 | 1.39 | 0.07453 | -0.088 | 18.652
18 | 1.243 | 0.11846 | -0.076 | 10.492
18.5 | 1.123 | 0.1607 | -0.057 | 6.987

## 46. Re 1M Mach 0.25 (2)
BIGFOIL.COM POLAR EXPORT
GA 37-417
GA 37-417 |  |  |  | Cl Max: | 1.3652 | at alpha= | 19 | deg
XFOIL ncrit=9 |  |  |  | L/D Max: | 140.445 | at alpha= | 7 | deg
Re: | 1000000 |  |  | Cd Min: | 0.16607 | at alpha= | -16 | deg
Mach: | 0.25 |  |  | Cl=0 at alpha= | -2.9771 | deg
|  |  |  | @ Cl=0.1, Cd= | 0.0072459
|  |  |  | @ Cl=0.4, Cd= | 0.0071316
|  |  |  | @ Cl=0.6, Cd= | 0.0072442
alpha (deg) | Cl | Cd | Cm | Cl/Cd
-16 | -0.3941 | 0.16607 | -0.0252 | -2.3731
-15.5 | -0.3751 | 0.16053 | -0.0283 | -2.3366
-15 | -0.3607 | 0.15335 | -0.0321 | -2.3521
-14.5 | -0.3652 | 0.14011 | -0.039 | -2.6065
-13.5 | -0.5818 | 0.07101 | -0.0744 | -8.1932
-13 | -0.6505 | 0.0531 | -0.0867 | -12.2505
-12.5 | -0.6837 | 0.04351 | -0.0916 | -15.7136
-12 | -0.7151 | 0.03568 | -0.0933 | -20.042
-11.5 | -0.7315 | 0.0302 | -0.0918 | -24.2219
-11 | -0.7339 | 0.02639 | -0.0885 | -27.8098
-10.5 | -0.7264 | 0.02354 | -0.0839 | -30.8581
-10 | -0.7146 | 0.02097 | -0.0786 | -34.0773
-9.5 | -0.6806 | 0.01932 | -0.0757 | -35.2277
-9 | -0.6382 | 0.01809 | -0.0736 | -35.2792
-8.5 | -0.5937 | 0.0168 | -0.0717 | -35.3393
-8 | -0.5487 | 0.01542 | -0.0698 | -35.5837
-7.5 | -0.5003 | 0.01436 | -0.0684 | -34.8398
-7 | -0.4482 | 0.01358 | -0.0675 | -33.0044
-6.5 | -0.3967 | 0.01264 | -0.0665 | -31.3845
-6 | -0.3416 | 0.01211 | -0.066 | -28.2081
-5.5 | -0.2869 | 0.01139 | -0.0656 | -25.1888
-5 | -0.23 | 0.0109 | -0.0654 | -21.1009
-4.5 | -0.173 | 0.01046 | -0.0653 | -16.5392
-4 | -0.115 | 0.00999 | -0.0654 | -11.5115
-3.5 | -0.0575 | 0.00949 | -0.0656 | -6.059
-3 | -0.0024 | 0.00871 | -0.0656 | -0.27555
-2.5 | 0.0501 | 0.00737 | -0.0656 | 6.7978
-2 | 0.1104 | 0.00722 | -0.0662 | 15.2909
-1.5 | 0.1707 | 0.00721 | -0.0667 | 23.6755
-1 | 0.2316 | 0.00716 | -0.0674 | 32.3464
-0.5 | 0.2922 | 0.0071 | -0.068 | 41.1549
0 | 0.3529 | 0.00712 | -0.0686 | 49.5646
1 | 0.4743 | 0.00715 | -0.07 | 66.3357
1.5 | 0.5349 | 0.00715 | -0.0707 | 74.8112
2 | 0.595 | 0.00724 | -0.0713 | 82.1823
2.5 | 0.6551 | 0.00729 | -0.0719 | 89.8628
3.5 | 0.7746 | 0.00739 | -0.0728 | 104.8173
4 | 0.834 | 0.00756 | -0.0733 | 110.3175
4.5 | 0.893 | 0.00759 | -0.0735 | 117.6548
5 | 0.9507 | 0.00773 | -0.0735 | 122.9884
5.5 | 1.0079 | 0.00777 | -0.0734 | 129.7169
6 | 1.0639 | 0.00789 | -0.073 | 134.8416
6.5 | 1.118 | 0.00808 | -0.0723 | 138.3663
7 | 1.1685 | 0.00832 | -0.0708 | 140.4447
7.5 | 1.2125 | 0.00868 | -0.0682 | 139.6889
8 | 1.2437 | 0.01031 | -0.065 | 120.6305
8.5 | 1.226 | 0.01268 | -0.0541 | 96.6877
9 | 1.2138 | 0.01589 | -0.0464 | 76.3877
9.5 | 1.2059 | 0.0196 | -0.0406 | 61.5255
10 | 1.2034 | 0.02338 | -0.0361 | 51.4713
10.5 | 1.2076 | 0.027 | -0.0326 | 44.7259
11 | 1.2143 | 0.03065 | -0.0297 | 39.6183
11.5 | 1.2236 | 0.03437 | -0.0273 | 35.6008
12 | 1.2377 | 0.03794 | -0.0255 | 32.6226
12.5 | 1.2523 | 0.04161 | -0.0239 | 30.0961
13 | 1.2684 | 0.0453 | -0.0227 | 28
13.5 | 1.2848 | 0.0491 | -0.0217 | 26.167
14 | 1.2962 | 0.05352 | -0.0208 | 24.219
14.5 | 1.3125 | 0.05759 | -0.0203 | 22.7904
15 | 1.3248 | 0.06223 | -0.0199 | 21.2888
15.5 | 1.3315 | 0.06763 | -0.0198 | 19.688
16 | 1.344 | 0.07258 | -0.02 | 18.5175
16.5 | 1.3528 | 0.07812 | -0.0206 | 17.3169
17 | 1.349 | 0.08537 | -0.0217 | 15.8018
17.5 | 1.3574 | 0.09134 | -0.0229 | 14.861
18 | 1.3621 | 0.09794 | -0.0245 | 13.9075
18.5 | 1.3646 | 0.10503 | -0.0267 | 12.9925
19 | 1.3652 | 0.11255 | -0.0293 | 12.1297
19.5 | 1.358 | 0.12128 | -0.0327 | 11.1972
20 | 1.3586 | 0.1291 | -0.0362 | 10.5236

## 47. Re 1M Mach 0.50 (1)
BIGFOIL.COM POLAR EXPORT
GA 37-417
GA 37-417 |  |  |  | Cl Max: | 1.472 | at alpha= | 9.5 | deg
JavaFoil+Calcfoil stall+Eppler ext transition |  |  |  | L/D Max: | 117.45 | at alpha= | 6 | deg
Re: | 1000000 |  |  | Cd Min: | 0.00693 | at alpha= | -2.5 | deg
Mach: | 0.5 |  |  | Cl=0 at alpha= | -3.0071 | deg
|  |  |  | @ Cl=0.1, Cd= | 0.0069533
|  |  |  | @ Cl=0.4, Cd= | 0.0072192
|  |  |  | @ Cl=0.6, Cd= | 0.0075421
alpha (deg) | Cl | Cd | Cm | Cl/Cd
-20 | -0.961 | 0.19954 | -0.02 | -4.814
-19.5 | -0.933 | 0.1954 | -0.021 | -4.776
-19 | -0.906 | 0.19171 | -0.021 | -4.725
-18.5 | -0.878 | 0.18338 | -0.021 | -4.79
-18 | -0.851 | 0.17679 | -0.022 | -4.814
-17.5 | -0.825 | 0.17219 | -0.023 | -4.789
-17 | -0.794 | 0.16823 | -0.022 | -4.722
-16.5 | -0.766 | 0.16474 | -0.022 | -4.647
-16 | -0.737 | 0.15725 | -0.022 | -4.688
-15.5 | -0.71 | 0.14485 | -0.022 | -4.898
-15 | -0.681 | 0.14383 | -0.023 | -4.738
-14.5 | -0.653 | 0.14066 | -0.023 | -4.645
-14 | -0.625 | 0.13484 | -0.023 | -4.638
-13.5 | -0.597 | 0.13192 | -0.024 | -4.529
-13 | -0.57 | 0.12636 | -0.025 | -4.512
-12.5 | -0.54 | 0.11786 | -0.023 | -4.58
-12 | -0.511 | 0.11127 | -0.022 | -4.596
-11.5 | -0.483 | 0.10736 | -0.023 | -4.502
-11 | -0.455 | 0.1037 | -0.023 | -4.389
-10.5 | -0.427 | 0.09523 | -0.024 | -4.485
-10 | -0.399 | 0.09311 | -0.024 | -4.284
-9.5 | -0.37 | 0.08102 | -0.024 | -4.569
-9 | -0.342 | 0.06777 | -0.025 | -5.047
-8.5 | -0.314 | 0.05965 | -0.025 | -5.259
-8 | -0.285 | 0.05932 | -0.024 | -4.803
-7.5 | -0.401 | 0.05273 | -0.026 | -7.604
-7 | -0.394 | 0.04693 | -0.03 | -8.398
-6.5 | -0.438 | 0.014 | -0.06 | -31.295
-6 | -0.39 | 0.01305 | -0.061 | -29.898
-5.5 | -0.334 | 0.01223 | -0.062 | -27.331
-5 | -0.273 | 0.01151 | -0.064 | -23.687
-4.5 | -0.207 | 0.01105 | -0.065 | -18.751
-4 | -0.139 | 0.01028 | -0.066 | -13.517
-3.5 | -0.069 | 0.00995 | -0.067 | -6.958
-3 | 0.001 | 0.00948 | -0.068 | 0.138
-2.5 | 0.072 | 0.00693 | -0.069 | 10.456
-2 | 0.144 | 0.00699 | -0.071 | 20.58
-1.5 | 0.216 | 0.00704 | -0.072 | 30.658
-1 | 0.287 | 0.00713 | -0.073 | 40.303
-0.5 | 0.359 | 0.00717 | -0.074 | 50.097
0 | 0.434 | 0.00726 | -0.075 | 59.817
0.5 | 0.506 | 0.00737 | -0.076 | 68.712
1 | 0.579 | 0.00751 | -0.077 | 77.022
1.5 | 0.651 | 0.00762 | -0.078 | 85.416
2 | 0.723 | 0.00815 | -0.079 | 88.65
2.5 | 0.786 | 0.00842 | -0.08 | 93.371
3 | 0.854 | 0.00867 | -0.08 | 98.467
3.5 | 0.92 | 0.00878 | -0.081 | 104.819
4 | 0.989 | 0.00903 | -0.082 | 109.521
4.5 | 1.056 | 0.00934 | -0.083 | 113.136
5 | 1.113 | 0.00966 | -0.084 | 115.263
5.5 | 1.176 | 0.01007 | -0.084 | 116.716
6 | 1.237 | 0.01053 | -0.085 | 117.45
6.5 | 1.295 | 0.01111 | -0.086 | 116.633
7 | 1.349 | 0.01166 | -0.087 | 115.659
7.5 | 1.398 | 0.01232 | -0.088 | 113.479
8 | 1.415 | 0.02668 | -0.087 | 53.044
8.5 | 1.449 | 0.02879 | -0.087 | 50.321
9 | 1.469 | 0.03126 | -0.088 | 47.001
9.5 | 1.472 | 0.03407 | -0.089 | 43.19
10 | 1.442 | 0.03741 | -0.09 | 38.542
10.5 | 1.337 | 0.04113 | -0.09 | 32.495
11 | 0.798 | 0.08341 | -0.047 | 9.572
11.5 | 0.824 | 0.09715 | -0.042 | 8.478
12 | 0.852 | 0.11325 | -0.044 | 7.525
12.5 | 0.88 | 0.11933 | -0.045 | 7.373
13 | 0.908 | 0.12557 | -0.047 | 7.232
13.5 | 0.939 | 0.13103 | -0.053 | 7.166
14 | 0.967 | 0.13885 | -0.054 | 6.961
14.5 | 0.995 | 0.14435 | -0.055 | 6.892

## 48. Re 1M Mach 0.50 (2)
BIGFOIL.COM POLAR EXPORT
GA 37-417
GA 37-417 |  |  |  | Cl Max: | 1.2849 | at alpha= | 7.5 | deg
XFOIL ncrit=9 |  |  |  | L/D Max: | 127.856 | at alpha= | 6 | deg
Re: | 1000000 |  |  | Cd Min: | 0.22066 | at alpha= | -18.5 | deg
Mach: | 0.5 |  |  | Cl=0 at alpha= | -3.0427 | deg
|  |  |  | @ Cl=0.1, Cd= | 0.0084318
|  |  |  | @ Cl=0.4, Cd= | 0.0077981
|  |  |  | @ Cl=0.6, Cd= | 0.0080074
alpha (deg) | Cl | Cd | Cm | Cl/Cd
-18.5 | -0.4871 | 0.22066 | -0.0007 | -2.2075
-18 | -0.4647 | 0.21405 | -0.0046 | -2.171
-17.5 | -0.443 | 0.20684 | -0.009 | -2.1418
-17 | -0.4252 | 0.19791 | -0.0143 | -2.1485
-16.5 | -0.4077 | 0.18924 | -0.0194 | -2.1544
-16 | -0.383 | 0.18263 | -0.0229 | -2.0971
-15.5 | -0.36 | 0.17592 | -0.0269 | -2.0464
-15 | -0.3396 | 0.16841 | -0.0312 | -2.0165
-14.5 | -0.331 | 0.15774 | -0.0378 | -2.0984
-14 | -0.3131 | 0.14963 | -0.0418 | -2.0925
-13.5 | -0.2902 | 0.14314 | -0.0452 | -2.0274
-13 | -0.2703 | 0.13632 | -0.0489 | -1.9828
-12.5 | -0.2685 | 0.12421 | -0.0553 | -2.1617
-12 | -0.2515 | 0.11756 | -0.0586 | -2.1393
-11.5 | -0.2476 | 0.10763 | -0.0639 | -2.3005
-11 | -0.2467 | 0.09774 | -0.0693 | -2.524
-10.5 | -0.2553 | 0.08678 | -0.0754 | -2.9419
-10 | -0.275 | 0.07436 | -0.0828 | -3.6982
-9.5 | -0.3117 | 0.05791 | -0.0937 | -5.3825
-9 | -0.3557 | 0.04498 | -0.103 | -7.908
-8.5 | -0.3962 | 0.03555 | -0.1072 | -11.1449
-8 | -0.4283 | 0.02856 | -0.1061 | -14.9965
-7.5 | -0.4475 | 0.02373 | -0.1004 | -18.858
-7 | -0.4382 | 0.02046 | -0.094 | -21.4174
-6.5 | -0.403 | 0.01753 | -0.0896 | -22.9892
-6 | -0.3571 | 0.01536 | -0.0857 | -23.2487
-5.5 | -0.3048 | 0.01386 | -0.0827 | -21.9913
-5 | -0.2472 | 0.01278 | -0.0804 | -19.3427
-4.5 | -0.1886 | 0.01185 | -0.0784 | -15.9156
-4 | -0.1251 | 0.01111 | -0.0773 | -11.2601
-3.5 | -0.0599 | 0.01055 | -0.0766 | -5.6777
-3 | 0.0056 | 0.0101 | -0.0761 | 0.55446
-2.5 | 0.0682 | 0.00919 | -0.0758 | 7.4211
-2 | 0.1265 | 0.0078 | -0.0754 | 16.2179
-1.5 | 0.1957 | 0.00775 | -0.0757 | 25.2516
-1 | 0.2655 | 0.00777 | -0.0762 | 34.1699
-0.5 | 0.335 | 0.00777 | -0.0767 | 43.1145
0 | 0.4045 | 0.0078 | -0.0773 | 51.859
0.5 | 0.4735 | 0.00791 | -0.0779 | 59.8609
1 | 0.5431 | 0.00795 | -0.0786 | 68.3145
1.5 | 0.6125 | 0.00802 | -0.0792 | 76.3716
2 | 0.6815 | 0.00812 | -0.0797 | 83.9286
3 | 0.8186 | 0.0084 | -0.0804 | 97.4524
3.5 | 0.8866 | 0.00851 | -0.0804 | 104.1833
4 | 0.9546 | 0.00871 | -0.0803 | 109.5982
4.5 | 1.0212 | 0.00892 | -0.0798 | 114.4843
5 | 1.0866 | 0.00904 | -0.0788 | 120.1991
5.5 | 1.1476 | 0.00918 | -0.0768 | 125.0109
6 | 1.2044 | 0.00942 | -0.074 | 127.8556
6.5 | 1.2505 | 0.00979 | -0.0693 | 127.7324
7 | 1.2737 | 0.01041 | -0.0609 | 122.3535
7.5 | 1.2849 | 0.01283 | -0.0545 | 100.1481
8 | 1.2448 | 0.01804 | -0.0446 | 69.0022
8.5 | 1.203 | 0.02422 | -0.0366 | 49.6697
9 | 1.1743 | 0.03023 | -0.0308 | 38.8455
9.5 | 1.1578 | 0.03606 | -0.0266 | 32.1076
10 | 1.1509 | 0.04163 | -0.0236 | 27.6459
10.5 | 1.1553 | 0.04672 | -0.0213 | 24.7282
11 | 1.1648 | 0.05171 | -0.0195 | 22.5256
11.5 | 1.1768 | 0.05677 | -0.018 | 20.7293
12 | 1.1902 | 0.06198 | -0.017 | 19.203
12.5 | 1.2048 | 0.06732 | -0.0162 | 17.8966

## 49. Re 2M Mach 0.00 (1)
BIGFOIL.COM POLAR EXPORT
GA 37-417
GA 37-417 |  |  |  | Cl Max: | 1.724 | at alpha= | 16 | deg
JavaFoil+Calcfoil stall+Eppler ext transition |  |  |  | L/D Max: | 175.535 | at alpha= | 7 | deg
Re: | 2000000 |  |  | Cd Min: | 0.00564 | at alpha= | -2.5 | deg
Mach: | 0 |  |  | Cl=0 at alpha= | -3.0082 | deg
|  |  |  | @ Cl=0.1, Cd= | 0.0056519
|  |  |  | @ Cl=0.4, Cd= | 0.0058243
|  |  |  | @ Cl=0.6, Cd= | 0.0061979
alpha (deg) | Cl | Cd | Cm | Cl/Cd
-17 | -0.771 | 0.12402 | -0.019 | -6.214
-16.5 | -0.777 | 0.11749 | -0.02 | -6.617
-16 | -0.781 | 0.11227 | -0.02 | -6.96
-15.5 | -0.785 | 0.10566 | -0.021 | -7.427
-15 | -0.787 | 0.09734 | -0.023 | -8.088
-14.5 | -0.783 | 0.0939 | -0.023 | -8.338
-14 | -0.779 | 0.0873 | -0.024 | -8.927
-13.5 | -0.774 | 0.07996 | -0.026 | -9.684
-13 | -0.775 | 0.06746 | -0.029 | -11.494
-12.5 | -0.821 | 0.03345 | -0.037 | -24.557
-12 | -0.832 | 0.02215 | -0.04 | -37.547
-11.5 | -0.822 | 0.01794 | -0.042 | -45.811
-11 | -0.803 | 0.01586 | -0.043 | -50.644
-10.5 | -0.775 | 0.01475 | -0.044 | -52.537
-10 | -0.743 | 0.0135 | -0.046 | -55.054
-9.5 | -0.707 | 0.01273 | -0.047 | -55.512
-9 | -0.667 | 0.01205 | -0.048 | -55.303
-8.5 | -0.623 | 0.01145 | -0.049 | -54.398
-8 | -0.576 | 0.01096 | -0.05 | -52.542
-7.5 | -0.524 | 0.01048 | -0.051 | -50.018
-7 | -0.471 | 0.00981 | -0.052 | -47.991
-6.5 | -0.415 | 0.00982 | -0.053 | -42.284
-6 | -0.359 | 0.00939 | -0.054 | -38.18
-5.5 | -0.301 | 0.00888 | -0.055 | -33.871
-5 | -0.242 | 0.00863 | -0.055 | -28.026
-4.5 | -0.182 | 0.0084 | -0.056 | -21.671
-4 | -0.121 | 0.00807 | -0.057 | -15.051
-3.5 | -0.06 | 0.00784 | -0.058 | -7.698
-3 | 0.001 | 0.00773 | -0.059 | 0.147
-2.5 | 0.063 | 0.00564 | -0.06 | 11.151
-2 | 0.125 | 0.00566 | -0.061 | 22.052
-1.5 | 0.187 | 0.00567 | -0.062 | 32.984
-1 | 0.249 | 0.00577 | -0.063 | 43.205
-0.5 | 0.311 | 0.00579 | -0.064 | 53.711
0 | 0.376 | 0.00579 | -0.065 | 64.914
0.5 | 0.439 | 0.00588 | -0.066 | 74.625
1 | 0.501 | 0.00592 | -0.067 | 84.667
1.5 | 0.563 | 0.00601 | -0.068 | 93.822
2 | 0.626 | 0.00633 | -0.069 | 98.944
2.5 | 0.688 | 0.00643 | -0.07 | 107.11
3 | 0.751 | 0.00649 | -0.071 | 115.648
3.5 | 0.813 | 0.00663 | -0.072 | 122.625
4 | 0.875 | 0.00659 | -0.073 | 132.772
4.5 | 0.937 | 0.0066 | -0.074 | 141.961
5 | 0.993 | 0.00672 | -0.074 | 147.807
5.5 | 1.053 | 0.00662 | -0.075 | 159.114
6 | 1.113 | 0.00675 | -0.076 | 164.745
6.5 | 1.171 | 0.00685 | -0.077 | 170.961
7 | 1.228 | 0.007 | -0.078 | 175.535
7.5 | 1.284 | 0.00745 | -0.079 | 172.202
8 | 1.338 | 0.00877 | -0.08 | 152.518
8.5 | 1.356 | 0.01139 | -0.079 | 119.013
9 | 1.386 | 0.01801 | -0.079 | 76.929
9.5 | 1.43 | 0.01905 | -0.079 | 75.051
10 | 1.472 | 0.01993 | -0.08 | 73.888
10.5 | 1.512 | 0.02123 | -0.081 | 71.21
11 | 1.549 | 0.02267 | -0.081 | 68.328
11.5 | 1.583 | 0.02404 | -0.082 | 65.86
12 | 1.613 | 0.02528 | -0.083 | 63.822
12.5 | 1.64 | 0.02671 | -0.083 | 61.396
13 | 1.663 | 0.02846 | -0.084 | 58.421
13.5 | 1.683 | 0.03004 | -0.084 | 56.019
14 | 1.698 | 0.03179 | -0.085 | 53.417
14.5 | 1.71 | 0.03365 | -0.086 | 50.831
15 | 1.719 | 0.03573 | -0.086 | 48.099
15.5 | 1.723 | 0.0378 | -0.087 | 45.594
16 | 1.724 | 0.04028 | -0.087 | 42.801
16.5 | 1.721 | 0.04266 | -0.088 | 40.349
17 | 1.709 | 0.04517 | -0.088 | 37.826
17.5 | 1.689 | 0.04767 | -0.089 | 35.444
18 | 1.665 | 0.05078 | -0.09 | 32.799
18.5 | 1.639 | 0.05381 | -0.09 | 30.451
19 | 1.608 | 0.05763 | -0.09 | 27.9
19.5 | 1.574 | 0.06197 | -0.091 | 25.391
20 | 1.537 | 0.06673 | -0.091 | 23.028

## 50. Re 2M Mach 0.00 (2)
BIGFOIL.COM POLAR EXPORT
GA 37-417
GA 37-417 |  |  |  | Cl Max: | 1.5413 | at alpha= | 20 | deg
XFOIL ncrit=9 |  |  |  | L/D Max: | 165.766 | at alpha= | 6.5 | deg
Re: | 2000000 |  |  | Cd Min: | 0.09477 | at alpha= | -19 | deg
Mach: | 0 |  |  | Cl=0 at alpha= | -2.9982 | deg
|  |  |  | @ Cl=0.1, Cd= | 0.0060964
|  |  |  | @ Cl=0.4, Cd= | 0.0056621
|  |  |  | @ Cl=0.6, Cd= | 0.0056895
alpha (deg) | Cl | Cd | Cm | Cl/Cd
-19 | -0.9457 | 0.09477 | -0.0503 | -9.9789
-18.5 | -0.9981 | 0.0778 | -0.0605 | -12.829
-18 | -1.0509 | 0.06237 | -0.0698 | -16.8494
-17 | -1.0505 | 0.04503 | -0.0854 | -23.3289
-16.5 | -1.0576 | 0.03986 | -0.086 | -26.5329
-16 | -1.0489 | 0.03602 | -0.0864 | -29.1199
-15.5 | -1.0536 | 0.03126 | -0.0864 | -33.7044
-15 | -1.0722 | 0.02603 | -0.0845 | -41.1909
-14.5 | -1.0647 | 0.02325 | -0.0821 | -45.7935
-14 | -1.051 | 0.02116 | -0.0792 | -49.6692
-13.5 | -1.0327 | 0.01956 | -0.0757 | -52.7965
-13 | -1.0128 | 0.01832 | -0.0716 | -55.2838
-12.5 | -0.9844 | 0.01741 | -0.0681 | -56.5422
-12 | -0.9459 | 0.01651 | -0.0661 | -57.2925
-11.5 | -0.9042 | 0.01566 | -0.0646 | -57.7395
-11 | -0.8589 | 0.01494 | -0.0635 | -57.49
-10.5 | -0.8136 | 0.0141 | -0.0624 | -57.7021
-10 | -0.7679 | 0.0132 | -0.0613 | -58.1742
-9.5 | -0.7174 | 0.01259 | -0.0608 | -56.9817
-9 | -0.6654 | 0.01212 | -0.0606 | -54.901
-8.5 | -0.6121 | 0.01167 | -0.0605 | -52.4507
-8 | -0.5608 | 0.011 | -0.0601 | -50.9818
-7.5 | -0.5064 | 0.0106 | -0.0602 | -47.7736
-7 | -0.4513 | 0.01022 | -0.0603 | -44.1585
-6 | -0.3402 | 0.0095 | -0.0607 | -35.8105
-5.5 | -0.2844 | 0.00912 | -0.061 | -31.1842
-5 | -0.2278 | 0.00885 | -0.0613 | -25.7401
-4.5 | -0.1706 | 0.00856 | -0.0618 | -19.9299
-4 | -0.1135 | 0.00829 | -0.0622 | -13.6912
-3.5 | -0.0568 | 0.00799 | -0.0627 | -7.1089
-3 | -0.0002 | 0.00751 | -0.0632 | -0.026631
-2.5 | 0.0552 | 0.00685 | -0.0636 | 8.0584
-2 | 0.1087 | 0.00595 | -0.064 | 18.2689
-1.5 | 0.1673 | 0.00583 | -0.0647 | 28.6964
-1 | 0.2264 | 0.00575 | -0.0655 | 39.3739
-0.5 | 0.2854 | 0.00572 | -0.0663 | 49.8951
0 | 0.3437 | 0.0057 | -0.0669 | 60.2982
0.5 | 0.4031 | 0.00566 | -0.0678 | 71.2191
1 | 0.4622 | 0.00564 | -0.0686 | 81.9504
1.5 | 0.5208 | 0.00567 | -0.0694 | 91.8519
2 | 0.5793 | 0.0057 | -0.0701 | 101.6316
2.5 | 0.6382 | 0.00567 | -0.071 | 112.5573
3 | 0.6965 | 0.00571 | -0.0717 | 121.979
3.5 | 0.7543 | 0.00576 | -0.0724 | 130.9549
4 | 0.8126 | 0.00578 | -0.0731 | 140.5882
4.5 | 0.8698 | 0.00586 | -0.0737 | 148.43
5 | 0.9266 | 0.00598 | -0.0743 | 154.9498
5.5 | 0.9829 | 0.00613 | -0.0747 | 160.3426
6 | 1.0381 | 0.00635 | -0.075 | 163.4803
6.5 | 1.0924 | 0.00659 | -0.0752 | 165.7663
7 | 1.1377 | 0.00735 | -0.0739 | 154.7891
7.5 | 1.1671 | 0.00878 | -0.0702 | 132.9271
8 | 1.187 | 0.01019 | -0.0647 | 116.4868
8.5 | 1.2027 | 0.01143 | -0.0587 | 105.2231
9 | 1.2081 | 0.01311 | -0.0519 | 92.151
9.5 | 1.2205 | 0.01502 | -0.0471 | 81.2583
10 | 1.2348 | 0.01716 | -0.0432 | 71.958
10.5 | 1.2535 | 0.01927 | -0.0403 | 65.0493
11 | 1.2705 | 0.02164 | -0.0374 | 58.7107
11.5 | 1.2885 | 0.02407 | -0.035 | 53.5314
12 | 1.3082 | 0.0265 | -0.033 | 49.366
12.5 | 1.3284 | 0.02896 | -0.0312 | 45.8702
13 | 1.3481 | 0.03162 | -0.0296 | 42.6344
13.5 | 1.3671 | 0.03444 | -0.0282 | 39.6951
14 | 1.3861 | 0.03736 | -0.027 | 37.1012
14.5 | 1.4045 | 0.04043 | -0.0259 | 34.7391
15 | 1.42 | 0.04385 | -0.0249 | 32.3831
15.5 | 1.4395 | 0.04699 | -0.0243 | 30.6342
16 | 1.4561 | 0.05048 | -0.0237 | 28.8451
16.5 | 1.4673 | 0.0546 | -0.0232 | 26.8736
17 | 1.4836 | 0.05833 | -0.0231 | 25.4346
17.5 | 1.4979 | 0.06236 | -0.0231 | 24.0202
18 | 1.5101 | 0.0667 | -0.0233 | 22.6402
18.5 | 1.5188 | 0.07158 | -0.0237 | 21.2182
19 | 1.525 | 0.0769 | -0.0244 | 19.8309
19.5 | 1.5343 | 0.08196 | -0.0253 | 18.7201
20 | 1.5413 | 0.08747 | -0.0266 | 17.6209

## 51. Re 2M Mach 0.10 (1)
BIGFOIL.COM POLAR EXPORT
GA 37-417
GA 37-417 |  |  |  | Cl Max: | 1.71 | at alpha= | 15.5 | deg
JavaFoil+Calcfoil stall+Eppler ext transition |  |  |  | L/D Max: | 175.738 | at alpha= | 7 | deg
Re: | 2000000 |  |  | Cd Min: | 0.0056 | at alpha= | -2.5 | deg
Mach: | 0.1 |  |  | Cl=0 at alpha= | -3.0081 | deg
|  |  |  | @ Cl=0.1, Cd= | 0.0056537
|  |  |  | @ Cl=0.4, Cd= | 0.0058514
|  |  |  | @ Cl=0.6, Cd= | 0.0062127
alpha (deg) | Cl | Cd | Cm | Cl/Cd
-17 | -0.738 | 0.12595 | -0.019 | -5.859
-16.5 | -0.747 | 0.12087 | -0.019 | -6.181
-16 | -0.755 | 0.11412 | -0.02 | -6.617
-15.5 | -0.761 | 0.10778 | -0.021 | -7.058
-15 | -0.765 | 0.10075 | -0.022 | -7.591
-14.5 | -0.764 | 0.09628 | -0.022 | -7.937
-14 | -0.763 | 0.08957 | -0.023 | -8.521
-13.5 | -0.76 | 0.08279 | -0.025 | -9.175
-13 | -0.756 | 0.07424 | -0.027 | -10.184
-12.5 | -0.773 | 0.0526 | -0.033 | -14.694
-12 | -0.815 | 0.02542 | -0.04 | -32.044
-11.5 | -0.813 | 0.01903 | -0.042 | -42.717
-11 | -0.796 | 0.01683 | -0.043 | -47.292
-10.5 | -0.772 | 0.01507 | -0.045 | -51.216
-10 | -0.742 | 0.01372 | -0.046 | -54.071
-9.5 | -0.706 | 0.01286 | -0.047 | -54.91
-9 | -0.667 | 0.01225 | -0.048 | -54.443
-8.5 | -0.624 | 0.01155 | -0.049 | -54.015
-8 | -0.577 | 0.01097 | -0.05 | -52.567
-7.5 | -0.526 | 0.01057 | -0.051 | -49.74
-7 | -0.472 | 0.00935 | -0.052 | -50.548
-6.5 | -0.417 | 0.00983 | -0.053 | -42.434
-6 | -0.36 | 0.00916 | -0.054 | -39.335
-5.5 | -0.302 | 0.0089 | -0.055 | -33.932
-5 | -0.243 | 0.00869 | -0.056 | -27.952
-4.5 | -0.183 | 0.00844 | -0.057 | -21.667
-4 | -0.122 | 0.00802 | -0.058 | -15.204
-3.5 | -0.061 | 0.0079 | -0.059 | -7.674
-3 | 0.001 | 0.00768 | -0.06 | 0.149
-2.5 | 0.063 | 0.0056 | -0.06 | 11.283
-2 | 0.125 | 0.00569 | -0.061 | 22.038
-1.5 | 0.188 | 0.00571 | -0.062 | 32.926
-1 | 0.25 | 0.00574 | -0.063 | 43.583
-0.5 | 0.313 | 0.00582 | -0.064 | 53.696
0 | 0.378 | 0.00582 | -0.065 | 64.902
0.5 | 0.441 | 0.00591 | -0.066 | 74.633
1 | 0.504 | 0.00594 | -0.067 | 84.802
1.5 | 0.566 | 0.00604 | -0.068 | 93.705
2 | 0.629 | 0.00636 | -0.069 | 98.853
2.5 | 0.692 | 0.00647 | -0.07 | 106.895
3 | 0.754 | 0.00653 | -0.071 | 115.544
3.5 | 0.817 | 0.00664 | -0.072 | 123.086
4 | 0.879 | 0.0066 | -0.073 | 133.173
4.5 | 0.942 | 0.0066 | -0.074 | 142.672
5 | 0.998 | 0.00671 | -0.075 | 148.661
5.5 | 1.058 | 0.00664 | -0.076 | 159.521
6 | 1.118 | 0.00677 | -0.077 | 165.211
6.5 | 1.177 | 0.00687 | -0.078 | 171.258
7 | 1.234 | 0.00702 | -0.079 | 175.738
7.5 | 1.29 | 0.00749 | -0.08 | 172.224
8 | 1.344 | 0.00885 | -0.081 | 151.816
8.5 | 1.36 | 0.01163 | -0.079 | 116.959
9 | 1.39 | 0.01825 | -0.079 | 76.203
9.5 | 1.435 | 0.01932 | -0.08 | 74.261
10 | 1.477 | 0.02021 | -0.08 | 73.07
10.5 | 1.516 | 0.02156 | -0.081 | 70.289
11 | 1.552 | 0.02305 | -0.082 | 67.35
11.5 | 1.586 | 0.02442 | -0.082 | 64.927
12 | 1.614 | 0.02568 | -0.083 | 62.875
12.5 | 1.64 | 0.02742 | -0.084 | 59.807
13 | 1.662 | 0.02894 | -0.084 | 57.417
13.5 | 1.679 | 0.03056 | -0.085 | 54.949
14 | 1.693 | 0.03239 | -0.085 | 52.274
14.5 | 1.703 | 0.0344 | -0.086 | 49.496
15 | 1.708 | 0.03646 | -0.087 | 46.864
15.5 | 1.71 | 0.03866 | -0.087 | 44.244
16 | 1.708 | 0.04124 | -0.088 | 41.411
16.5 | 1.702 | 0.0437 | -0.088 | 38.941
17 | 1.685 | 0.04641 | -0.089 | 36.303
17.5 | 1.661 | 0.04893 | -0.089 | 33.945
18 | 1.632 | 0.05219 | -0.09 | 31.278
18.5 | 1.6 | 0.0557 | -0.09 | 28.724
19 | 1.563 | 0.06012 | -0.09 | 25.997
19.5 | 1.523 | 0.06488 | -0.091 | 23.475
20 | 1.478 | 0.0714 | -0.091 | 20.707

## 52. Re 2M Mach 0.10 (2)
BIGFOIL.COM POLAR EXPORT
GA 37-417
GA 37-417 |  |  |  | Cl Max: | 1.5327 | at alpha= | 20 | deg
XFOIL ncrit=9 |  |  |  | L/D Max: | 165.837 | at alpha= | 6.5 | deg
Re: | 2000000 |  |  | Cd Min: | 0.10344 | at alpha= | -18.5 | deg
Mach: | 0.1 |  |  | Cl=0 at alpha= | -3.0009 | deg
|  |  |  | @ Cl=0.1, Cd= | 0.0061496
|  |  |  | @ Cl=0.4, Cd= | 0.0056738
|  |  |  | @ Cl=0.6, Cd= | 0.00569
alpha (deg) | Cl | Cd | Cm | Cl/Cd
-18.5 | -0.8626 | 0.10344 | -0.0462 | -8.3391
-18 | -0.9703 | 0.07671 | -0.0624 | -12.6489
-17.5 | -1.014 | 0.06253 | -0.071 | -16.2162
-16.5 | -1.0222 | 0.04491 | -0.0859 | -22.7611
-16 | -1.0196 | 0.04005 | -0.0872 | -25.4582
-15.5 | -1.0316 | 0.03417 | -0.088 | -30.1902
-15 | -1.0413 | 0.02914 | -0.0874 | -35.7344
-14.5 | -1.0435 | 0.02529 | -0.0855 | -41.2614
-14 | -1.0375 | 0.02247 | -0.0827 | -46.1727
-13.5 | -1.0222 | 0.02051 | -0.0794 | -49.8391
-13 | -1.0029 | 0.01903 | -0.0756 | -52.701
-12.5 | -0.9815 | 0.01797 | -0.0711 | -54.6188
-12 | -0.9463 | 0.01699 | -0.0685 | -55.6975
-11.5 | -0.9063 | 0.01605 | -0.0666 | -56.4673
-11 | -0.8622 | 0.01524 | -0.0652 | -56.5748
-10.5 | -0.8147 | 0.01456 | -0.0642 | -55.9547
-9.5 | -0.7214 | 0.01277 | -0.062 | -56.4918
-8.5 | -0.6159 | 0.01177 | -0.0613 | -52.328
-8 | -0.5642 | 0.01111 | -0.0609 | -50.7831
-7.5 | -0.5095 | 0.01067 | -0.0609 | -47.7507
-7 | -0.4539 | 0.01032 | -0.061 | -43.9826
-6.5 | -0.3992 | 0.00985 | -0.061 | -40.5279
-6 | -0.3424 | 0.00953 | -0.0612 | -35.9286
-5.5 | -0.2862 | 0.00916 | -0.0615 | -31.2445
-5 | -0.2291 | 0.0089 | -0.0618 | -25.7416
-4.5 | -0.1716 | 0.00858 | -0.0622 | -20
-4 | -0.1141 | 0.00832 | -0.0627 | -13.7139
-3.5 | -0.0569 | 0.00802 | -0.0631 | -7.0948
-3 | 0.0001 | 0.00756 | -0.0636 | 0.013228
-2.5 | 0.0558 | 0.0069 | -0.064 | 8.087
-2 | 0.1094 | 0.00599 | -0.0644 | 18.2638
-1.5 | 0.1685 | 0.00584 | -0.0651 | 28.8527
-1 | 0.2279 | 0.00576 | -0.0659 | 39.566
-0.5 | 0.2872 | 0.00574 | -0.0666 | 50.0348
0 | 0.346 | 0.00571 | -0.0673 | 60.5954
0.5 | 0.4057 | 0.00567 | -0.0682 | 71.552
1 | 0.4651 | 0.00566 | -0.069 | 82.1731
1.5 | 0.524 | 0.00569 | -0.0698 | 92.0914
2.5 | 0.6423 | 0.00569 | -0.0714 | 112.8822
3 | 0.7009 | 0.00574 | -0.0721 | 122.108
3.5 | 0.7592 | 0.00578 | -0.0728 | 131.3495
4 | 0.8178 | 0.00581 | -0.0735 | 140.7573
4.5 | 0.8755 | 0.00588 | -0.0741 | 148.8946
5 | 0.9325 | 0.00602 | -0.0746 | 154.9003
5.5 | 0.9892 | 0.00617 | -0.075 | 160.3241
6 | 1.0447 | 0.00639 | -0.0753 | 163.4898
6.5 | 1.0995 | 0.00663 | -0.0754 | 165.8371
7 | 1.1439 | 0.00745 | -0.0739 | 153.5436
7.5 | 1.1724 | 0.0089 | -0.0699 | 131.7303
8 | 1.1901 | 0.01032 | -0.0639 | 115.3198
8.5 | 1.2011 | 0.01164 | -0.0572 | 103.1873
9 | 1.2073 | 0.01345 | -0.0508 | 89.7621
9.5 | 1.2198 | 0.01546 | -0.0461 | 78.9004
10 | 1.2334 | 0.01773 | -0.0423 | 69.5657
10.5 | 1.2517 | 0.01995 | -0.0393 | 62.7419
11 | 1.268 | 0.02244 | -0.0364 | 56.5062
11.5 | 1.287 | 0.02487 | -0.0341 | 51.7491
12.5 | 1.3255 | 0.03004 | -0.0302 | 44.1245
13 | 1.3455 | 0.03276 | -0.0287 | 41.0714
13.5 | 1.3636 | 0.03574 | -0.0273 | 38.1533
14 | 1.3838 | 0.03864 | -0.0261 | 35.8126
14.5 | 1.4016 | 0.04184 | -0.025 | 33.499
15 | 1.4188 | 0.04518 | -0.0241 | 31.4033
15.5 | 1.4371 | 0.04853 | -0.0235 | 29.6126
16 | 1.452 | 0.05231 | -0.0229 | 27.7576
16.5 | 1.4635 | 0.05651 | -0.0225 | 25.8981
17 | 1.4802 | 0.0603 | -0.0223 | 24.5473
17.5 | 1.4946 | 0.06441 | -0.0224 | 23.2045
18 | 1.5052 | 0.06906 | -0.0226 | 21.7955
18.5 | 1.5107 | 0.07448 | -0.0231 | 20.2833
19 | 1.5187 | 0.07974 | -0.024 | 19.0456
19.5 | 1.5265 | 0.08516 | -0.0251 | 17.9251
20 | 1.5327 | 0.09093 | -0.0265 | 16.8558

## 53. Re 2M Mach 0.25 (1)
BIGFOIL.COM POLAR EXPORT
GA 37-417
GA 37-417 |  |  |  | Cl Max: | 1.645 | at alpha= | 13.5 | deg
JavaFoil+Calcfoil stall+Eppler ext transition |  |  |  | L/D Max: | 177.715 | at alpha= | 7.5 | deg
Re: | 2000000 |  |  | Cd Min: | 0.00565 | at alpha= | -2.5 | deg
Mach: | 0.25 |  |  | Cl=0 at alpha= | -3.0079 | deg
|  |  |  | @ Cl=0.1, Cd= | 0.0056938
|  |  |  | @ Cl=0.4, Cd= | 0.0058829
|  |  |  | @ Cl=0.6, Cd= | 0.0061869
alpha (deg) | Cl | Cd | Cm | Cl/Cd
-15.5 | -0.557 | 0.12151 | -0.018 | -4.587
-15 | -0.588 | 0.11334 | -0.019 | -5.184
-14.5 | -0.613 | 0.1057 | -0.019 | -5.8
-14 | -0.634 | 0.10006 | -0.02 | -6.335
-13.5 | -0.65 | 0.0936 | -0.021 | -6.942
-13 | -0.662 | 0.08701 | -0.023 | -7.603
-12.5 | -0.667 | 0.0816 | -0.024 | -8.177
-12 | -0.67 | 0.07382 | -0.026 | -9.071
-11.5 | -0.669 | 0.0658 | -0.029 | -10.16
-11 | -0.714 | 0.03326 | -0.04 | -21.47
-10.5 | -0.738 | 0.01861 | -0.045 | -39.633
-10 | -0.725 | 0.01533 | -0.047 | -47.287
-9.5 | -0.699 | 0.01392 | -0.048 | -50.171
-9 | -0.665 | 0.01303 | -0.049 | -51.003
-8.5 | -0.626 | 0.01225 | -0.05 | -51.071
-8 | -0.582 | 0.01155 | -0.051 | -50.341
-7.5 | -0.533 | 0.01096 | -0.052 | -48.67
-7 | -0.481 | 0.00967 | -0.053 | -49.744
-6.5 | -0.426 | 0.01014 | -0.054 | -41.977
-6 | -0.368 | 0.00941 | -0.055 | -39.13
-5.5 | -0.309 | 0.00911 | -0.056 | -33.96
-5 | -0.249 | 0.00878 | -0.057 | -28.361
-4.5 | -0.187 | 0.00853 | -0.058 | -21.982
-4 | -0.125 | 0.00821 | -0.059 | -15.257
-3.5 | -0.062 | 0.00792 | -0.06 | -7.856
-3 | 0.001 | 0.0078 | -0.061 | 0.15
-2.5 | 0.065 | 0.00565 | -0.062 | 11.49
-2 | 0.129 | 0.00573 | -0.063 | 22.473
-1.5 | 0.193 | 0.00572 | -0.064 | 33.764
-1 | 0.257 | 0.00578 | -0.065 | 44.476
-0.5 | 0.321 | 0.00584 | -0.066 | 54.963
0 | 0.388 | 0.00587 | -0.067 | 66.183
0.5 | 0.453 | 0.00594 | -0.068 | 76.298
1 | 0.517 | 0.00601 | -0.069 | 86.149
1.5 | 0.582 | 0.00608 | -0.07 | 95.646
2 | 0.646 | 0.00646 | -0.071 | 100.033
2.5 | 0.711 | 0.00655 | -0.072 | 108.482
3 | 0.775 | 0.00665 | -0.073 | 116.615
3.5 | 0.839 | 0.00677 | -0.074 | 123.97
4 | 0.904 | 0.00686 | -0.075 | 131.713
4.5 | 0.968 | 0.0068 | -0.076 | 142.399
5 | 1.025 | 0.0069 | -0.077 | 148.59
5.5 | 1.087 | 0.0068 | -0.078 | 159.77
6 | 1.148 | 0.00695 | -0.079 | 165.156
6.5 | 1.207 | 0.00708 | -0.08 | 170.466
7 | 1.266 | 0.00725 | -0.081 | 174.503
7.5 | 1.322 | 0.00744 | -0.082 | 177.715
8 | 1.346 | 0.00997 | -0.081 | 135.015
8.5 | 1.375 | 0.01617 | -0.08 | 85.031
9 | 1.416 | 0.01958 | -0.081 | 72.308
9.5 | 1.458 | 0.02082 | -0.081 | 70.044
10 | 1.497 | 0.02212 | -0.082 | 67.692
10.5 | 1.533 | 0.0234 | -0.083 | 65.528
11 | 1.565 | 0.02508 | -0.083 | 62.424
11.5 | 1.593 | 0.02666 | -0.084 | 59.76
12 | 1.614 | 0.02832 | -0.085 | 57.003
12.5 | 1.63 | 0.03024 | -0.085 | 53.909
13 | 1.64 | 0.03198 | -0.086 | 51.292
13.5 | 1.645 | 0.03392 | -0.087 | 48.481
14 | 1.643 | 0.03624 | -0.087 | 45.33
14.5 | 1.634 | 0.03871 | -0.088 | 42.204
15 | 1.619 | 0.04116 | -0.088 | 39.328
15.5 | 1.596 | 0.04442 | -0.089 | 35.934
16 | 1.567 | 0.04757 | -0.089 | 32.948
16.5 | 1.532 | 0.05118 | -0.09 | 29.934
17 | 1.479 | 0.05531 | -0.09 | 26.745
17.5 | 1.414 | 0.05994 | -0.09 | 23.587
18 | 1.34 | 0.0662 | -0.09 | 20.238
18.5 | 1.251 | 0.07781 | -0.089 | 16.076

## 54. Re 2M Mach 0.25 (2)
BIGFOIL.COM POLAR EXPORT
GA 37-417
GA 37-417 |  |  |  | Cl Max: | 1.4798 | at alpha= | 19.5 | deg
XFOIL ncrit=9 |  |  |  | L/D Max: | 165.138 | at alpha= | 6.5 | deg
Re: | 2000000 |  |  | Cd Min: | 0.19213 | at alpha= | -18 | deg
Mach: | 0.25 |  |  | Cl=0 at alpha= | -3.0102 | deg
|  |  |  | @ Cl=0.1, Cd= | 0.0064438
|  |  |  | @ Cl=0.4, Cd= | 0.0057733
|  |  |  | @ Cl=0.6, Cd= | 0.0058112
alpha (deg) | Cl | Cd | Cm | Cl/Cd
-18 | -0.4593 | 0.19213 | -0.0097 | -2.3906
-17.5 | -0.4458 | 0.18403 | -0.0139 | -2.4224
-16.5 | -0.6268 | 0.11749 | -0.046 | -5.3349
-16 | -0.7517 | 0.08547 | -0.0662 | -8.7949
-15.5 | -0.791 | 0.07005 | -0.0763 | -11.2919
-15 | -0.8366 | 0.05574 | -0.0857 | -15.009
-14.5 | -0.8749 | 0.04494 | -0.0916 | -19.4682
-14 | -0.9061 | 0.03642 | -0.0946 | -24.8792
-13.5 | -0.9182 | 0.0307 | -0.0948 | -29.9088
-13 | -0.9213 | 0.02635 | -0.0933 | -34.9639
-12.5 | -0.91 | 0.02352 | -0.0907 | -38.6905
-11.5 | -0.8824 | 0.01921 | -0.0822 | -45.9344
-11 | -0.8609 | 0.01784 | -0.077 | -48.2567
-10.5 | -0.8241 | 0.01653 | -0.0739 | -49.8548
-10 | -0.7809 | 0.01542 | -0.0716 | -50.642
-9.5 | -0.7365 | 0.01423 | -0.0694 | -51.7569
-9 | -0.6882 | 0.01323 | -0.0678 | -52.0181
-8.5 | -0.6346 | 0.01256 | -0.0668 | -50.5255
-8 | -0.5802 | 0.01193 | -0.0659 | -48.6337
-7.5 | -0.5263 | 0.01118 | -0.0651 | -47.0751
-7 | -0.4695 | 0.0107 | -0.0647 | -43.8785
-6.5 | -0.4116 | 0.01027 | -0.0645 | -40.0779
-6 | -0.3542 | 0.00978 | -0.0643 | -36.2168
-5.5 | -0.2957 | 0.00944 | -0.0644 | -31.3242
-5 | -0.2364 | 0.00908 | -0.0645 | -26.0352
-4.5 | -0.1772 | 0.00874 | -0.0647 | -20.2746
-3.5 | -0.0577 | 0.00819 | -0.0654 | -7.0452
-3 | 0.0012 | 0.00774 | -0.0658 | 0.15504
-2.5 | 0.0588 | 0.00717 | -0.0662 | 8.2008
-2 | 0.1144 | 0.00619 | -0.0665 | 18.4814
-1.5 | 0.1746 | 0.0059 | -0.0672 | 29.5932
-1 | 0.2359 | 0.00585 | -0.0679 | 40.3248
-0.5 | 0.2969 | 0.00585 | -0.0686 | 50.7521
0 | 0.3585 | 0.00578 | -0.0694 | 62.0242
0.5 | 0.4201 | 0.00577 | -0.0703 | 72.8076
1.5 | 0.5423 | 0.00583 | -0.0718 | 93.0189
2 | 0.6038 | 0.00581 | -0.0727 | 103.9243
2.5 | 0.6649 | 0.00584 | -0.0735 | 113.8527
3 | 0.7251 | 0.00591 | -0.0741 | 122.6904
3.5 | 0.7864 | 0.00591 | -0.0749 | 133.0626
4 | 0.8464 | 0.00599 | -0.0754 | 141.3022
4.5 | 0.9069 | 0.00604 | -0.076 | 150.149
5 | 0.9661 | 0.00617 | -0.0764 | 156.5802
5.5 | 1.0246 | 0.00634 | -0.0766 | 161.6088
6 | 1.0824 | 0.00656 | -0.0767 | 165
6.5 | 1.1378 | 0.00689 | -0.0764 | 165.1379
7 | 1.176 | 0.00803 | -0.0734 | 146.4508
7.5 | 1.1959 | 0.0096 | -0.0674 | 124.5729
8 | 1.1895 | 0.01101 | -0.0566 | 108.0381
8.5 | 1.1955 | 0.01328 | -0.0507 | 90.0226
9 | 1.2026 | 0.01575 | -0.0453 | 76.3556
9.5 | 1.2137 | 0.01839 | -0.0411 | 65.9978
10 | 1.2249 | 0.02125 | -0.0374 | 57.6424
10.5 | 1.2404 | 0.02402 | -0.0345 | 51.6403
11 | 1.2571 | 0.02686 | -0.0318 | 46.8019
11.5 | 1.2749 | 0.02975 | -0.0296 | 42.8538
12 | 1.2948 | 0.03267 | -0.0277 | 39.6327
12.5 | 1.3138 | 0.03578 | -0.0259 | 36.7188
13 | 1.3332 | 0.03898 | -0.0244 | 34.2022
13.5 | 1.3524 | 0.04229 | -0.0231 | 31.9792
14 | 1.3706 | 0.04581 | -0.022 | 29.9192
14.5 | 1.3861 | 0.04968 | -0.0209 | 27.9006
15 | 1.4048 | 0.05339 | -0.0202 | 26.312
15.5 | 1.4199 | 0.05753 | -0.0196 | 24.681
16 | 1.4307 | 0.06227 | -0.0192 | 22.9758
16.5 | 1.4458 | 0.0667 | -0.0191 | 21.6762
17 | 1.457 | 0.0717 | -0.0192 | 20.3208
17.5 | 1.4654 | 0.07718 | -0.0197 | 18.9868
18 | 1.4673 | 0.08363 | -0.0207 | 17.5451
18.5 | 1.4722 | 0.08994 | -0.0219 | 16.3687
19 | 1.4788 | 0.09617 | -0.0235 | 15.3769
19.5 | 1.4798 | 0.10334 | -0.0256 | 14.3197
20 | 1.4795 | 0.11088 | -0.0283 | 13.3433

## 55. Re 2M Mach 0.50 (1)
BIGFOIL.COM POLAR EXPORT
GA 37-417
GA 37-417 |  |  |  | Cl Max: | 1.478 | at alpha= | 9.5 | deg
JavaFoil+Calcfoil stall+Eppler ext transition |  |  |  | L/D Max: | 144.305 | at alpha= | 6 | deg
Re: | 2000000 |  |  | Cd Min: | 0.00598 | at alpha= | -2.5 | deg
Mach: | 0.5 |  |  | Cl=0 at alpha= | -3.0071 | deg
|  |  |  | @ Cl=0.1, Cd= | 0.0060072
|  |  |  | @ Cl=0.4, Cd= | 0.0062519
|  |  |  | @ Cl=0.6, Cd= | 0.0065008
alpha (deg) | Cl | Cd | Cm | Cl/Cd
-20 | -0.962 | 0.17872 | -0.021 | -5.384
-19.5 | -0.934 | 0.17376 | -0.021 | -5.378
-19 | -0.907 | 0.16822 | -0.021 | -5.39
-18.5 | -0.879 | 0.16469 | -0.022 | -5.339
-18 | -0.852 | 0.15834 | -0.022 | -5.381
-17.5 | -0.826 | 0.15814 | -0.023 | -5.226
-17 | -0.797 | 0.15148 | -0.023 | -5.263
-16.5 | -0.767 | 0.14629 | -0.023 | -5.244
-16 | -0.739 | 0.1395 | -0.023 | -5.297
-15.5 | -0.711 | 0.13096 | -0.023 | -5.428
-15 | -0.683 | 0.13056 | -0.023 | -5.228
-14.5 | -0.654 | 0.12508 | -0.024 | -5.23
-14 | -0.626 | 0.12044 | -0.024 | -5.2
-13.5 | -0.598 | 0.11799 | -0.024 | -5.069
-13 | -0.571 | 0.11168 | -0.026 | -5.112
-12.5 | -0.54 | 0.10347 | -0.023 | -5.223
-12 | -0.512 | 0.09882 | -0.023 | -5.178
-11.5 | -0.484 | 0.09467 | -0.023 | -5.108
-11 | -0.455 | 0.09182 | -0.024 | -4.96
-10.5 | -0.427 | 0.08534 | -0.025 | -5.009
-10 | -0.399 | 0.08269 | -0.025 | -4.828
-9.5 | -0.371 | 0.0751 | -0.025 | -4.934
-9 | -0.342 | 0.06279 | -0.026 | -5.454
-8.5 | -0.314 | 0.05602 | -0.027 | -5.61
-8 | -0.286 | 0.05516 | -0.027 | -5.178
-7.5 | -0.403 | 0.0486 | -0.031 | -8.297
-7 | -0.475 | 0.01244 | -0.059 | -38.208
-6.5 | -0.441 | 0.0121 | -0.06 | -36.472
-6 | -0.393 | 0.01133 | -0.061 | -34.673
-5.5 | -0.336 | 0.01001 | -0.063 | -33.57
-5 | -0.273 | 0.00941 | -0.064 | -29.073
-4.5 | -0.207 | 0.00933 | -0.065 | -22.222
-4 | -0.139 | 0.00904 | -0.066 | -15.376
-3.5 | -0.069 | 0.00878 | -0.067 | -7.89
-3 | 0.001 | 0.00838 | -0.068 | 0.156
-2.5 | 0.072 | 0.00598 | -0.069 | 12.108
-2 | 0.144 | 0.00605 | -0.071 | 23.792
-1.5 | 0.216 | 0.00608 | -0.072 | 35.541
-1 | 0.288 | 0.00615 | -0.073 | 46.754
-0.5 | 0.359 | 0.00623 | -0.074 | 57.658
0 | 0.434 | 0.00627 | -0.075 | 69.259
0.5 | 0.506 | 0.00636 | -0.076 | 79.617
1 | 0.579 | 0.00646 | -0.077 | 89.497
1.5 | 0.651 | 0.0066 | -0.078 | 98.536
2 | 0.723 | 0.00705 | -0.079 | 102.501
2.5 | 0.795 | 0.00721 | -0.08 | 110.142
3 | 0.867 | 0.00702 | -0.082 | 123.497
3.5 | 0.939 | 0.00754 | -0.083 | 124.434
4 | 1.01 | 0.00772 | -0.084 | 130.853
4.5 | 1.082 | 0.00777 | -0.085 | 139.217
5 | 1.128 | 0.008 | -0.085 | 140.983
5.5 | 1.188 | 0.00832 | -0.085 | 142.762
6 | 1.248 | 0.00865 | -0.086 | 144.305
6.5 | 1.308 | 0.00909 | -0.087 | 143.876
7 | 1.355 | 0.01091 | -0.087 | 124.217
7.5 | 1.394 | 0.01443 | -0.088 | 96.625
8 | 1.422 | 0.02349 | -0.087 | 60.53
8.5 | 1.455 | 0.02529 | -0.088 | 57.531
9 | 1.476 | 0.02742 | -0.089 | 53.823
9.5 | 1.478 | 0.02998 | -0.089 | 49.308
10 | 1.448 | 0.03297 | -0.09 | 43.917
10.5 | 1.343 | 0.03612 | -0.091 | 37.179
11 | 0.925 | 0.0406 | -0.091 | 22.791
11.5 | 0.955 | 0.04349 | -0.092 | 21.949
12 | 0.853 | 0.10133 | -0.045 | 8.413
12.5 | 0.88 | 0.1072 | -0.046 | 8.213
13 | 0.909 | 0.11226 | -0.049 | 8.097
13.5 | 0.943 | 0.11728 | -0.057 | 8.04
14 | 0.969 | 0.12609 | -0.056 | 7.683
14.5 | 0.997 | 0.12981 | -0.057 | 7.679

## 56. Re 2M Mach 0.50 (2)
BIGFOIL.COM POLAR EXPORT
GA 37-417
GA 37-417 |  |  |  | Cl Max: | 1.3168 | at alpha= | 15 | deg
XFOIL ncrit=9 |  |  |  | L/D Max: | 161.578 | at alpha= | 6 | deg
Re: | 2000000 |  |  | Cd Min: | 0.24147 | at alpha= | -20 | deg
Mach: | 0.5 |  |  | Cl=0 at alpha= | -3.0464 | deg
|  |  |  | @ Cl=0.1, Cd= | 0.0077635
|  |  |  | @ Cl=0.4, Cd= | 0.0062355
|  |  |  | @ Cl=0.6, Cd= | 0.0063758
alpha (deg) | Cl | Cd | Cm | Cl/Cd
-20 | -0.5562 | 0.24147 | 0.0133 | -2.3034
-19.5 | -0.5346 | 0.23429 | 0.0091 | -2.2818
-19 | -0.5109 | 0.22791 | 0.0047 | -2.2417
-18 | -0.4685 | 0.21162 | -0.0052 | -2.2139
-17.5 | -0.4489 | 0.20313 | -0.0102 | -2.2099
-16.5 | -0.4061 | 0.18801 | -0.0191 | -2.16
-16 | -0.3848 | 0.18051 | -0.0236 | -2.1317
-15.5 | -0.3616 | 0.17389 | -0.0278 | -2.0795
-15 | -0.3425 | 0.16582 | -0.0324 | -2.0655
-14.5 | -0.3267 | 0.15684 | -0.0371 | -2.083
-14 | -0.3208 | 0.14519 | -0.0428 | -2.2095
-13.5 | -0.3064 | 0.13675 | -0.0476 | -2.2406
-13 | -0.2923 | 0.12852 | -0.0522 | -2.2744
-12.5 | -0.28 | 0.1201 | -0.0569 | -2.3314
-12 | -0.2775 | 0.10994 | -0.0625 | -2.5241
-11.5 | -0.2823 | 0.09897 | -0.0686 | -2.8524
-11 | -0.305 | 0.08571 | -0.0764 | -3.5585
-10.5 | -0.3514 | 0.06978 | -0.0865 | -5.0358
-10 | -0.388 | 0.05428 | -0.0972 | -7.1481
-9.5 | -0.4156 | 0.04371 | -0.1048 | -9.5081
-9 | -0.4455 | 0.03518 | -0.109 | -12.6634
-8.5 | -0.4744 | 0.02849 | -0.1088 | -16.6515
-8 | -0.4938 | 0.02356 | -0.1043 | -20.9593
-7.5 | -0.5096 | 0.01922 | -0.0959 | -26.514
-7 | -0.4907 | 0.0154 | -0.0897 | -31.8636
-6.5 | -0.4481 | 0.01319 | -0.0851 | -33.9727
-6 | -0.392 | 0.01189 | -0.082 | -32.9689
-5.5 | -0.3306 | 0.01098 | -0.0797 | -30.1093
-5 | -0.2659 | 0.01024 | -0.0782 | -25.9668
-4.5 | -0.1992 | 0.00964 | -0.0771 | -20.6639
-4 | -0.1311 | 0.00924 | -0.0765 | -14.1883
-3.5 | -0.0625 | 0.00887 | -0.0762 | -7.0462
-3 | 0.0064 | 0.0085 | -0.0762 | 0.75294
-2.5 | 0.0738 | 0.00806 | -0.0762 | 9.1563
-2 | 0.1383 | 0.00733 | -0.0762 | 18.8677
-1.5 | 0.2015 | 0.00629 | -0.0763 | 32.035
-1 | 0.2722 | 0.00623 | -0.077 | 43.6918
-0.5 | 0.3424 | 0.00626 | -0.0777 | 54.6965
0 | 0.4129 | 0.00623 | -0.0785 | 66.2761
0.5 | 0.4839 | 0.00626 | -0.0794 | 77.3003
1 | 0.5543 | 0.00631 | -0.0802 | 87.8447
1.5 | 0.6238 | 0.00641 | -0.0808 | 97.3167
2 | 0.6948 | 0.00645 | -0.0816 | 107.7209
2.5 | 0.7654 | 0.0065 | -0.0823 | 117.7538
3 | 0.835 | 0.00661 | -0.0827 | 126.3238
3.5 | 0.9045 | 0.00671 | -0.083 | 134.7988
4 | 0.9751 | 0.00678 | -0.0833 | 143.8201
4.5 | 1.0428 | 0.00695 | -0.083 | 150.0432
5 | 1.1115 | 0.00707 | -0.0826 | 157.2136
5.5 | 1.1777 | 0.00731 | -0.0816 | 161.1081
6 | 1.2393 | 0.00767 | -0.0797 | 161.5776
6.5 | 1.2807 | 0.00852 | -0.0746 | 150.3169
7 | 1.25 | 0.01082 | -0.0595 | 115.5268
7.5 | 1.2097 | 0.0148 | -0.0467 | 81.7365
8 | 1.2009 | 0.01976 | -0.0421 | 60.7743
8.5 | 1.1827 | 0.02478 | -0.0358 | 47.728
9 | 1.1732 | 0.0297 | -0.031 | 39.5017
9.5 | 1.174 | 0.03437 | -0.0273 | 34.1577
10 | 1.1833 | 0.03874 | -0.0244 | 30.5447
10.5 | 1.1971 | 0.04301 | -0.022 | 27.8331
11 | 1.2163 | 0.04712 | -0.0199 | 25.8128
11.5 | 1.2354 | 0.0514 | -0.0181 | 24.035
12 | 1.2539 | 0.05596 | -0.0165 | 22.4071
12.5 | 1.2729 | 0.06066 | -0.0152 | 20.9842
13 | 1.2871 | 0.06602 | -0.0142 | 19.4956
13.5 | 1.3012 | 0.07162 | -0.0135 | 18.1681
14 | 1.3093 | 0.07808 | -0.0135 | 16.7687
14.5 | 1.3141 | 0.08517 | -0.0139 | 15.4291
15 | 1.3168 | 0.09285 | -0.0151 | 14.182
15.5 | 1.315 | 0.10137 | -0.0172 | 12.9723
16 | 1.3103 | 0.11059 | -0.0201 | 11.8483
16.5 | 1.3018 | 0.12062 | -0.0241 | 10.7926
17 | 1.2888 | 0.13164 | -0.0294 | 9.7903
17.5 | 1.2721 | 0.1435 | -0.0359 | 8.8648
18 | 1.254 | 0.15609 | -0.0437 | 8.0338
18.5 | 1.2347 | 0.16931 | -0.0524 | 7.2925
19 | 1.2166 | 0.18275 | -0.0618 | 6.6572
19.5 | 1.1996 | 0.19661 | -0.0716 | 6.1014
20 | 1.1798 | 0.21158 | -0.0823 | 5.5761

## 57. Re 3M Mach 0.00 (1)
BIGFOIL.COM POLAR EXPORT
GA 37-417
GA 37-417 |  |  |  | Cl Max: | 1.729 | at alpha= | 15.5 | deg
JavaFoil+Calcfoil stall+Eppler ext transition |  |  |  | L/D Max: | 184.298 | at alpha= | 6.5 | deg
Re: | 3000000 |  |  | Cd Min: | 0.00525 | at alpha= | -2.5 | deg
Mach: | 0 |  |  | Cl=0 at alpha= | -3.0082 | deg
|  |  |  | @ Cl=0.1, Cd= | 0.0052619
|  |  |  | @ Cl=0.4, Cd= | 0.0054552
|  |  |  | @ Cl=0.6, Cd= | 0.0057862
alpha (deg) | Cl | Cd | Cm | Cl/Cd
-17.5 | -0.767 | 0.12375 | -0.02 | -6.194
-17 | -0.776 | 0.11667 | -0.021 | -6.647
-16.5 | -0.783 | 0.10982 | -0.022 | -7.133
-16 | -0.788 | 0.10454 | -0.022 | -7.535
-15.5 | -0.792 | 0.0975 | -0.024 | -8.126
-15 | -0.801 | 0.08514 | -0.026 | -9.409
-14.5 | -0.796 | 0.08232 | -0.026 | -9.669
-14 | -0.802 | 0.07005 | -0.029 | -11.453
-13.5 | -0.844 | 0.03928 | -0.035 | -21.491
-13 | -0.856 | 0.02742 | -0.038 | -31.23
-12.5 | -0.859 | 0.02062 | -0.04 | -41.657
-12 | -0.848 | 0.01745 | -0.041 | -48.617
-11.5 | -0.83 | 0.0155 | -0.042 | -53.556
-11 | -0.808 | 0.01421 | -0.044 | -56.874
-10.5 | -0.779 | 0.01336 | -0.045 | -58.307
-10 | -0.747 | 0.01236 | -0.046 | -60.445
-9.5 | -0.71 | 0.01167 | -0.047 | -60.799
-9 | -0.669 | 0.01109 | -0.048 | -60.34
-8.5 | -0.625 | 0.00998 | -0.049 | -62.68
-8 | -0.576 | 0.00921 | -0.05 | -62.548
-7.5 | -0.524 | 0.00983 | -0.051 | -53.332
-7 | -0.471 | 0.00916 | -0.052 | -51.408
-6.5 | -0.415 | 0.00911 | -0.053 | -45.629
-6 | -0.359 | 0.00831 | -0.054 | -43.162
-5.5 | -0.301 | 0.0083 | -0.055 | -36.229
-5 | -0.242 | 0.00809 | -0.055 | -29.902
-4.5 | -0.182 | 0.00778 | -0.056 | -23.376
-4 | -0.121 | 0.00754 | -0.057 | -16.111
-3.5 | -0.06 | 0.00733 | -0.058 | -8.227
-3 | 0.001 | 0.00725 | -0.059 | 0.157
-2.5 | 0.063 | 0.00525 | -0.06 | 11.976
-2 | 0.125 | 0.00527 | -0.061 | 23.707
-1.5 | 0.187 | 0.00529 | -0.062 | 35.382
-1 | 0.249 | 0.00536 | -0.063 | 46.469
-0.5 | 0.311 | 0.00539 | -0.064 | 57.715
0 | 0.376 | 0.00544 | -0.065 | 69.196
0.5 | 0.439 | 0.00548 | -0.066 | 80.06
1 | 0.501 | 0.00556 | -0.067 | 90.079
1.5 | 0.563 | 0.00561 | -0.068 | 100.491
2 | 0.626 | 0.00591 | -0.069 | 105.871
2.5 | 0.688 | 0.00597 | -0.07 | 115.339
3 | 0.751 | 0.0061 | -0.071 | 123.121
3.5 | 0.813 | 0.00615 | -0.072 | 132.081
4 | 0.875 | 0.00625 | -0.073 | 139.961
4.5 | 0.937 | 0.00631 | -0.074 | 148.435
5 | 0.993 | 0.00629 | -0.074 | 157.934
5.5 | 1.053 | 0.00614 | -0.075 | 171.437
6 | 1.113 | 0.00626 | -0.076 | 177.759
6.5 | 1.171 | 0.00635 | -0.077 | 184.298
7 | 1.228 | 0.00734 | -0.078 | 167.209
7.5 | 1.284 | 0.00832 | -0.079 | 154.334
8 | 1.308 | 0.01103 | -0.078 | 118.584
8.5 | 1.347 | 0.01431 | -0.078 | 94.159
9 | 1.39 | 0.01662 | -0.079 | 83.662
9.5 | 1.435 | 0.01757 | -0.08 | 81.663
10 | 1.477 | 0.01858 | -0.08 | 79.496
10.5 | 1.517 | 0.0198 | -0.081 | 76.607
11 | 1.554 | 0.02077 | -0.082 | 74.845
11.5 | 1.588 | 0.02221 | -0.082 | 71.504
12 | 1.618 | 0.0235 | -0.083 | 68.873
12.5 | 1.645 | 0.02486 | -0.084 | 66.164
13 | 1.668 | 0.02635 | -0.084 | 63.301
13.5 | 1.688 | 0.02772 | -0.085 | 60.877
14 | 1.704 | 0.02934 | -0.085 | 58.061
14.5 | 1.716 | 0.03104 | -0.086 | 55.276
15 | 1.724 | 0.03297 | -0.087 | 52.298
15.5 | 1.729 | 0.03486 | -0.087 | 49.59
16 | 1.729 | 0.03712 | -0.088 | 46.584
16.5 | 1.727 | 0.03932 | -0.088 | 43.923
17 | 1.715 | 0.04162 | -0.089 | 41.199
17.5 | 1.695 | 0.04386 | -0.09 | 38.653
18 | 1.672 | 0.04676 | -0.09 | 35.748
18.5 | 1.645 | 0.04946 | -0.09 | 33.25
19 | 1.614 | 0.05289 | -0.091 | 30.522
19.5 | 1.58 | 0.05693 | -0.091 | 27.752
20 | 1.544 | 0.06094 | -0.091 | 25.33

## 58. Re 3M Mach 0.00 (2)
BIGFOIL.COM POLAR EXPORT
GA 37-417
GA 37-417 |  |  |  | Cl Max: | 1.594 | at alpha= | 20 | deg
XFOIL ncrit=9 |  |  |  | L/D Max: | 175 | at alpha= | 6 | deg
Re: | 3000000 |  |  | Cd Min: | 0.08012 | at alpha= | 20 | deg
Mach: | 0 |  |  | Cl=0 at alpha= | -3.0052 | deg
|  |  |  | @ Cl=0.1, Cd= | 0.0061668
|  |  |  | @ Cl=0.4, Cd= | 0.005169
|  |  |  | @ Cl=0.6, Cd= | 0.0051671
alpha (deg) | Cl | Cd | Cm | Cl/Cd
-20 | -1.1582 | 0.07584 | -0.0615 | -15.2716
-19.5 | -1.2087 | 0.06172 | -0.0695 | -19.5836
-19 | -1.237 | 0.05173 | -0.0748 | -23.9126
-18 | -1.2285 | 0.03807 | -0.0857 | -32.2695
-17.5 | -1.2206 | 0.03377 | -0.0873 | -36.1445
-16.5 | -1.2034 | 0.02722 | -0.0859 | -44.2101
-16 | -1.1879 | 0.02478 | -0.0845 | -47.9379
-15.5 | -1.1757 | 0.02237 | -0.0822 | -52.557
-14.5 | -1.1367 | 0.01909 | -0.0765 | -59.5443
-14 | -1.1147 | 0.0179 | -0.0728 | -62.2737
-13.5 | -1.094 | 0.01694 | -0.0681 | -64.5809
-13 | -1.0573 | 0.01608 | -0.0659 | -65.7525
-12.5 | -1.0158 | 0.01533 | -0.0643 | -66.2622
-12 | -0.9755 | 0.01432 | -0.0625 | -68.1215
-11.5 | -0.9309 | 0.01348 | -0.0613 | -69.0579
-10.5 | -0.8324 | 0.0123 | -0.06 | -67.6748
-9.5 | -0.7286 | 0.01131 | -0.0594 | -64.4209
-9 | -0.6765 | 0.01076 | -0.0591 | -62.8717
-8.5 | -0.6227 | 0.0103 | -0.0591 | -60.4563
-8 | -0.5678 | 0.00993 | -0.0592 | -57.1803
-7.5 | -0.5127 | 0.00956 | -0.0593 | -53.6297
-7 | -0.4572 | 0.00918 | -0.0595 | -49.8039
-6.5 | -0.4007 | 0.00893 | -0.0598 | -44.8712
-6 | -0.3443 | 0.00859 | -0.0602 | -40.0815
-5.5 | -0.287 | 0.00835 | -0.0606 | -34.3713
-5 | -0.23 | 0.00809 | -0.0611 | -28.4302
-4.5 | -0.1722 | 0.00786 | -0.0616 | -21.9084
-4 | -0.1143 | 0.00764 | -0.0622 | -14.9607
-3.5 | -0.0567 | 0.0074 | -0.0627 | -7.6622
-3 | 0.0006 | 0.00707 | -0.0633 | 0.084866
-2.5 | 0.0577 | 0.00662 | -0.0639 | 8.716
-2 | 0.1137 | 0.00602 | -0.0644 | 18.887
-1.5 | 0.1691 | 0.00537 | -0.0649 | 31.4898
-1 | 0.2283 | 0.00526 | -0.0658 | 43.403
-0.5 | 0.2877 | 0.0052 | -0.0666 | 55.3269
0 | 0.3467 | 0.00516 | -0.0674 | 67.1899
0.5 | 0.4057 | 0.00517 | -0.0682 | 78.472
1 | 0.4653 | 0.00514 | -0.0691 | 90.5253
1.5 | 0.5245 | 0.00513 | -0.07 | 102.2417
2 | 0.5831 | 0.00517 | -0.0708 | 112.7853
2.5 | 0.6423 | 0.00516 | -0.0717 | 124.4767
3 | 0.7011 | 0.00517 | -0.0725 | 135.6093
3.5 | 0.7593 | 0.00523 | -0.0733 | 145.1816
4 | 0.8175 | 0.00527 | -0.074 | 155.1233
4.5 | 0.8753 | 0.00536 | -0.0747 | 163.3022
5 | 0.9322 | 0.00548 | -0.0753 | 170.1095
5.5 | 0.9882 | 0.00568 | -0.0758 | 173.9789
6 | 1.043 | 0.00596 | -0.0761 | 175
6.5 | 1.0885 | 0.00683 | -0.0749 | 159.3704
7 | 1.1247 | 0.0081 | -0.0723 | 138.8519
7.5 | 1.1563 | 0.00933 | -0.0689 | 123.9335
8 | 1.1846 | 0.01038 | -0.0648 | 114.1233
8.5 | 1.1938 | 0.01133 | -0.0571 | 105.3663
9 | 1.2137 | 0.01259 | -0.0526 | 96.4019
9.5 | 1.2324 | 0.01411 | -0.0484 | 87.3423
10 | 1.2516 | 0.01588 | -0.0448 | 78.8161
10.5 | 1.2736 | 0.01771 | -0.0419 | 71.9142
11 | 1.2965 | 0.01962 | -0.0394 | 66.0805
11.5 | 1.3186 | 0.0217 | -0.0371 | 60.765
12 | 1.3397 | 0.02393 | -0.035 | 55.9841
12.5 | 1.3623 | 0.02615 | -0.0332 | 52.0956
13 | 1.3834 | 0.02855 | -0.0315 | 48.4553
13.5 | 1.4051 | 0.03106 | -0.0301 | 45.2382
14 | 1.4239 | 0.03386 | -0.0286 | 42.0526
14.5 | 1.445 | 0.0366 | -0.0276 | 39.4809
15 | 1.4627 | 0.03967 | -0.0264 | 36.8717
15.5 | 1.4809 | 0.04279 | -0.0255 | 34.6086
16 | 1.5 | 0.04587 | -0.0248 | 32.7011
16.5 | 1.5154 | 0.04939 | -0.0241 | 30.6823
17 | 1.5272 | 0.05339 | -0.0236 | 28.6046
17.5 | 1.543 | 0.05706 | -0.0233 | 27.0417
18 | 1.5594 | 0.06076 | -0.0233 | 25.6649
18.5 | 1.5721 | 0.06494 | -0.0234 | 24.2085
19 | 1.5812 | 0.06965 | -0.0237 | 22.7021
19.5 | 1.5862 | 0.075 | -0.0243 | 21.1493
20 | 1.594 | 0.08012 | -0.0252 | 19.8952

## 59. Re 3M Mach 0.10 (1)
BIGFOIL.COM POLAR EXPORT
GA 37-417
GA 37-417 |  |  |  | Cl Max: | 1.716 | at alpha= | 15.5 | deg
JavaFoil+Calcfoil stall+Eppler ext transition |  |  |  | L/D Max: | 184.751 | at alpha= | 6.5 | deg
Re: | 3000000 |  |  | Cd Min: | 0.00522 | at alpha= | -2.5 | deg
Mach: | 0.1 |  |  | Cl=0 at alpha= | -3.0081 | deg
|  |  |  | @ Cl=0.1, Cd= | 0.0052618
|  |  |  | @ Cl=0.4, Cd= | 0.0054705
|  |  |  | @ Cl=0.6, Cd= | 0.0057835
alpha (deg) | Cl | Cd | Cm | Cl/Cd
-17.5 | -0.729 | 0.1274 | -0.02 | -5.724
-17 | -0.742 | 0.12025 | -0.02 | -6.168
-16.5 | -0.751 | 0.11468 | -0.021 | -6.549
-16 | -0.76 | 0.10796 | -0.022 | -7.037
-15.5 | -0.766 | 0.10116 | -0.023 | -7.576
-15 | -0.773 | 0.09268 | -0.024 | -8.337
-14.5 | -0.772 | 0.08803 | -0.025 | -8.774
-14 | -0.777 | 0.07832 | -0.027 | -9.916
-13.5 | -0.791 | 0.06102 | -0.031 | -12.963
-13 | -0.831 | 0.0329 | -0.037 | -25.273
-12.5 | -0.842 | 0.02297 | -0.039 | -36.681
-12 | -0.839 | 0.01834 | -0.041 | -45.74
-11.5 | -0.824 | 0.01647 | -0.042 | -50.021
-11 | -0.803 | 0.01486 | -0.044 | -54.001
-10.5 | -0.776 | 0.01357 | -0.045 | -57.194
-10 | -0.745 | 0.01255 | -0.046 | -59.403
-9.5 | -0.709 | 0.01182 | -0.047 | -59.992
-9 | -0.669 | 0.01126 | -0.048 | -59.427
-8.5 | -0.626 | 0.01007 | -0.049 | -62.181
-8 | -0.578 | 0.00926 | -0.05 | -62.398
-7.5 | -0.526 | 0.00985 | -0.051 | -53.428
-7 | -0.472 | 0.00916 | -0.052 | -51.576
-6.5 | -0.417 | 0.00918 | -0.053 | -45.414
-6 | -0.36 | 0.00808 | -0.054 | -44.609
-5.5 | -0.302 | 0.00827 | -0.055 | -36.558
-5 | -0.243 | 0.00802 | -0.056 | -30.295
-4.5 | -0.183 | 0.0079 | -0.057 | -23.15
-4 | -0.122 | 0.00749 | -0.058 | -16.297
-3.5 | -0.061 | 0.00739 | -0.059 | -8.205
-3 | 0.001 | 0.0072 | -0.06 | 0.158
-2.5 | 0.063 | 0.00522 | -0.06 | 12.108
-2 | 0.125 | 0.00529 | -0.061 | 23.707
-1.5 | 0.188 | 0.00532 | -0.062 | 35.369
-1 | 0.25 | 0.00539 | -0.063 | 46.491
-0.5 | 0.313 | 0.00541 | -0.064 | 57.815
0 | 0.378 | 0.00546 | -0.065 | 69.238
0.5 | 0.441 | 0.00549 | -0.066 | 80.272
1 | 0.504 | 0.00553 | -0.067 | 91.029
1.5 | 0.566 | 0.0056 | -0.068 | 101.115
2 | 0.629 | 0.00594 | -0.069 | 105.853
2.5 | 0.692 | 0.006 | -0.07 | 115.301
3 | 0.754 | 0.00613 | -0.071 | 123.059
3.5 | 0.817 | 0.00619 | -0.072 | 131.978
4 | 0.879 | 0.00629 | -0.073 | 139.89
4.5 | 0.942 | 0.00635 | -0.074 | 148.357
5 | 0.998 | 0.00633 | -0.075 | 157.712
5.5 | 1.058 | 0.00619 | -0.076 | 170.95
6 | 1.118 | 0.00631 | -0.077 | 177.14
6.5 | 1.177 | 0.00637 | -0.078 | 184.751
7 | 1.234 | 0.0074 | -0.079 | 166.839
7.5 | 1.29 | 0.00842 | -0.08 | 153.217
8 | 1.312 | 0.0112 | -0.079 | 117.152
8.5 | 1.352 | 0.01451 | -0.079 | 93.184
9 | 1.395 | 0.01684 | -0.079 | 82.867
9.5 | 1.439 | 0.01784 | -0.08 | 80.693
10 | 1.481 | 0.01886 | -0.081 | 78.544
10.5 | 1.521 | 0.02011 | -0.081 | 75.596
11 | 1.557 | 0.02111 | -0.082 | 73.763
11.5 | 1.591 | 0.02254 | -0.083 | 70.569
12 | 1.62 | 0.02386 | -0.083 | 67.871
12.5 | 1.645 | 0.02529 | -0.084 | 65.038
13 | 1.666 | 0.02679 | -0.085 | 62.192
13.5 | 1.685 | 0.02822 | -0.085 | 59.694
14 | 1.698 | 0.02989 | -0.086 | 56.817
14.5 | 1.708 | 0.03176 | -0.086 | 53.781
15 | 1.714 | 0.03364 | -0.087 | 50.949
15.5 | 1.716 | 0.03566 | -0.088 | 48.109
16 | 1.713 | 0.038 | -0.088 | 45.088
16.5 | 1.707 | 0.04025 | -0.089 | 42.414
17 | 1.691 | 0.04274 | -0.089 | 39.558
17.5 | 1.667 | 0.04504 | -0.09 | 37.007
18 | 1.638 | 0.04799 | -0.09 | 34.139
18.5 | 1.606 | 0.05116 | -0.091 | 31.389
19 | 1.569 | 0.05533 | -0.091 | 28.363
19.5 | 1.53 | 0.05939 | -0.091 | 25.766
20 | 1.488 | 0.06408 | -0.092 | 23.217

## 60. Re 3M Mach 0.10 (2)
BIGFOIL.COM POLAR EXPORT
GA 37-417
GA 37-417 |  |  |  | Cl Max: | 1.5895 | at alpha= | 20 | deg
XFOIL ncrit=9 |  |  |  | L/D Max: | 175.275 | at alpha= | 6 | deg
Re: | 3000000 |  |  | Cd Min: | 0.1037 | at alpha= | -20 | deg
Mach: | 0.1 |  |  | Cl=0 at alpha= | -3.0069 | deg
|  |  |  | @ Cl=0.1, Cd= | 0.0062127
|  |  |  | @ Cl=0.4, Cd= | 0.0051672
|  |  |  | @ Cl=0.6, Cd= | 0.0051682
alpha (deg) | Cl | Cd | Cm | Cl/Cd
-20 | -1.0018 | 0.1037 | -0.0466 | -9.6606
-19.5 | -1.115 | 0.07772 | -0.0619 | -14.3464
-19 | -1.1705 | 0.06265 | -0.0707 | -18.6832
-18 | -1.1932 | 0.04386 | -0.0851 | -27.2047
-16.5 | -1.1822 | 0.02999 | -0.0886 | -39.4198
-16 | -1.1695 | 0.02704 | -0.0876 | -43.2507
-15.5 | -1.1614 | 0.02407 | -0.0857 | -48.2509
-14.5 | -1.1266 | 0.02013 | -0.0805 | -55.9662
-14 | -1.1052 | 0.01871 | -0.0771 | -59.07
-13.5 | -1.0868 | 0.01748 | -0.0725 | -62.1739
-13 | -1.0587 | 0.01655 | -0.0686 | -63.9698
-12.5 | -1.019 | 0.01571 | -0.0666 | -64.8631
-12 | -0.9752 | 0.01499 | -0.0651 | -65.0567
-11.5 | -0.935 | 0.01382 | -0.0631 | -67.6556
-11 | -0.8877 | 0.0131 | -0.062 | -67.7634
-10.5 | -0.8375 | 0.01249 | -0.0613 | -67.0536
-10 | -0.7861 | 0.01195 | -0.0608 | -65.7824
-9.5 | -0.7335 | 0.01143 | -0.0604 | -64.1732
-8.5 | -0.6269 | 0.01039 | -0.0599 | -60.3369
-8 | -0.5717 | 0.01001 | -0.0599 | -57.1129
-7.5 | -0.5157 | 0.00968 | -0.0601 | -53.2748
-7 | -0.4602 | 0.00924 | -0.0601 | -49.8052
-6.5 | -0.4034 | 0.00897 | -0.0604 | -44.9721
-6 | -0.3465 | 0.00862 | -0.0607 | -40.1972
-5.5 | -0.2888 | 0.00838 | -0.0611 | -34.463
-5 | -0.2315 | 0.00812 | -0.0615 | -28.5099
-4.5 | -0.1732 | 0.00789 | -0.062 | -21.9518
-4 | -0.115 | 0.00766 | -0.0626 | -15.0131
-3.5 | -0.0569 | 0.00742 | -0.0631 | -7.6685
-3 | 0.0008 | 0.00709 | -0.0637 | 0.11283
-2.5 | 0.0582 | 0.00665 | -0.0643 | 8.7519
-2 | 0.1146 | 0.00606 | -0.0648 | 18.9109
-1.5 | 0.1701 | 0.00539 | -0.0653 | 31.5584
-1 | 0.2298 | 0.00527 | -0.0661 | 43.6053
-0.5 | 0.2895 | 0.00521 | -0.067 | 55.5662
0 | 0.3489 | 0.00518 | -0.0678 | 67.3552
1 | 0.4683 | 0.00515 | -0.0695 | 90.932
1.5 | 0.5279 | 0.00515 | -0.0704 | 102.5049
2.5 | 0.6465 | 0.00518 | -0.0721 | 124.8069
3 | 0.7056 | 0.00519 | -0.0729 | 135.9538
3.5 | 0.7643 | 0.00525 | -0.0737 | 145.581
4 | 0.8228 | 0.0053 | -0.0744 | 155.2453
4.5 | 0.881 | 0.00538 | -0.0751 | 163.7546
5 | 0.9384 | 0.0055 | -0.0757 | 170.6182
5.5 | 0.9947 | 0.00571 | -0.0761 | 174.2032
6 | 1.0499 | 0.00599 | -0.0764 | 175.2755
6.5 | 1.0948 | 0.00691 | -0.075 | 158.437
7 | 1.1306 | 0.00819 | -0.0723 | 138.0464
7.5 | 1.1612 | 0.00943 | -0.0686 | 123.1389
8 | 1.187 | 0.01052 | -0.064 | 112.8327
8.5 | 1.1912 | 0.01151 | -0.0553 | 103.4926
9.5 | 1.2312 | 0.01455 | -0.0473 | 84.6186
10 | 1.2509 | 0.0164 | -0.0438 | 76.2744
10.5 | 1.2726 | 0.01832 | -0.0409 | 69.4651
11 | 1.2948 | 0.02035 | -0.0384 | 63.6265
11.5 | 1.3174 | 0.02247 | -0.0362 | 58.6293
12 | 1.3388 | 0.02474 | -0.0341 | 54.1148
12.5 | 1.3601 | 0.02712 | -0.0322 | 50.1512
13 | 1.3819 | 0.02959 | -0.0306 | 46.7016
13.5 | 1.4027 | 0.03223 | -0.0291 | 43.5216
14 | 1.4228 | 0.03503 | -0.0277 | 40.6166
14.5 | 1.4434 | 0.03787 | -0.0266 | 38.1146
15 | 1.4601 | 0.04111 | -0.0254 | 35.5169
15.5 | 1.4791 | 0.04426 | -0.0246 | 33.4184
16 | 1.4963 | 0.04763 | -0.0238 | 31.4151
16.5 | 1.5112 | 0.05131 | -0.0232 | 29.4523
17 | 1.5249 | 0.05519 | -0.0227 | 27.63
17.5 | 1.541 | 0.05893 | -0.0225 | 26.1497
18 | 1.5551 | 0.06302 | -0.0225 | 24.6763
18.5 | 1.5663 | 0.0675 | -0.0226 | 23.2044
19 | 1.5744 | 0.07248 | -0.0231 | 21.7219
19.5 | 1.5797 | 0.07794 | -0.0238 | 20.2682
20 | 1.5895 | 0.08293 | -0.0247 | 19.1668

## 61. Re 3M Mach 0.25 (1)
BIGFOIL.COM POLAR EXPORT
GA 37-417
GA 37-417 |  |  |  | Cl Max: | 1.65 | at alpha= | 13.5 | deg
JavaFoil+Calcfoil stall+Eppler ext transition |  |  |  | L/D Max: | 184.506 | at alpha= | 6.5 | deg
Re: | 3000000 |  |  | Cd Min: | 0.00527 | at alpha= | -2.5 | deg
Mach: | 0.25 |  |  | Cl=0 at alpha= | -3.0079 | deg
|  |  |  | @ Cl=0.1, Cd= | 0.0052973
|  |  |  | @ Cl=0.4, Cd= | 0.0054729
|  |  |  | @ Cl=0.6, Cd= | 0.0057713
alpha (deg) | Cl | Cd | Cm | Cl/Cd
-16 | -0.524 | 0.12437 | -0.019 | -4.212
-15.5 | -0.559 | 0.11563 | -0.02 | -4.833
-15 | -0.59 | 0.10818 | -0.021 | -5.451
-14.5 | -0.615 | 0.10165 | -0.021 | -6.054
-14 | -0.637 | 0.09613 | -0.022 | -6.624
-13.5 | -0.653 | 0.09007 | -0.023 | -7.249
-13 | -0.665 | 0.0825 | -0.025 | -8.063
-12.5 | -0.673 | 0.07539 | -0.027 | -8.926
-12 | -0.728 | 0.03856 | -0.038 | -18.871
-11.5 | -0.751 | 0.02509 | -0.041 | -29.942
-11 | -0.758 | 0.0186 | -0.044 | -40.749
-10.5 | -0.749 | 0.01565 | -0.045 | -47.837
-10 | -0.73 | 0.01379 | -0.047 | -52.903
-9.5 | -0.702 | 0.01269 | -0.048 | -55.329
-9 | -0.668 | 0.01193 | -0.049 | -55.948
-8.5 | -0.628 | 0.01066 | -0.05 | -58.938
-8 | -0.584 | 0.00998 | -0.051 | -58.488
-7.5 | -0.534 | 0.01023 | -0.052 | -52.231
-7 | -0.481 | 0.00948 | -0.053 | -50.755
-6.5 | -0.426 | 0.00939 | -0.054 | -45.335
-6 | -0.368 | 0.00826 | -0.055 | -44.624
-5.5 | -0.309 | 0.00849 | -0.056 | -36.435
-5 | -0.249 | 0.00817 | -0.057 | -30.473
-4.5 | -0.188 | 0.00802 | -0.058 | -23.376
-4 | -0.125 | 0.00764 | -0.059 | -16.392
-3.5 | -0.062 | 0.00753 | -0.06 | -8.27
-3 | 0.001 | 0.00733 | -0.061 | 0.16
-2.5 | 0.065 | 0.00527 | -0.062 | 12.318
-2 | 0.129 | 0.00532 | -0.063 | 24.207
-1.5 | 0.193 | 0.00533 | -0.064 | 36.249
-1 | 0.257 | 0.00538 | -0.065 | 47.801
-0.5 | 0.321 | 0.00544 | -0.066 | 59.069
0 | 0.388 | 0.00546 | -0.067 | 71.103
0.5 | 0.453 | 0.00553 | -0.068 | 81.857
1 | 0.517 | 0.0056 | -0.069 | 92.404
1.5 | 0.582 | 0.00567 | -0.07 | 102.566
2 | 0.646 | 0.00603 | -0.071 | 107.202
2.5 | 0.711 | 0.00611 | -0.072 | 116.299
3 | 0.775 | 0.00619 | -0.073 | 125.133
3.5 | 0.839 | 0.00628 | -0.074 | 133.615
4 | 0.904 | 0.00636 | -0.075 | 142.018
4.5 | 0.968 | 0.00652 | -0.076 | 148.469
5 | 1.025 | 0.00651 | -0.077 | 157.371
5.5 | 1.087 | 0.0063 | -0.078 | 172.515
6 | 1.148 | 0.00645 | -0.079 | 177.831
6.5 | 1.207 | 0.00654 | -0.08 | 184.506
7 | 1.266 | 0.00779 | -0.081 | 162.513
7.5 | 1.294 | 0.01017 | -0.08 | 127.186
8 | 1.332 | 0.01421 | -0.08 | 93.7
8.5 | 1.377 | 0.01624 | -0.08 | 84.798
9 | 1.42 | 0.01812 | -0.081 | 78.37
9.5 | 1.463 | 0.01924 | -0.082 | 76.02
10 | 1.502 | 0.02044 | -0.082 | 73.481
10.5 | 1.538 | 0.02183 | -0.083 | 70.462
11 | 1.57 | 0.023 | -0.084 | 68.277
11.5 | 1.598 | 0.0245 | -0.085 | 65.215
12 | 1.619 | 0.02606 | -0.085 | 62.136
12.5 | 1.635 | 0.02786 | -0.086 | 58.685
13 | 1.645 | 0.02962 | -0.087 | 55.533
13.5 | 1.65 | 0.03134 | -0.087 | 52.635
14 | 1.648 | 0.03344 | -0.088 | 49.269
14.5 | 1.639 | 0.03578 | -0.088 | 45.807
15 | 1.624 | 0.03799 | -0.089 | 42.75
15.5 | 1.601 | 0.04092 | -0.089 | 39.139
16 | 1.573 | 0.04382 | -0.09 | 35.895
16.5 | 1.538 | 0.04698 | -0.09 | 32.725
17 | 1.485 | 0.05067 | -0.091 | 29.317
17.5 | 1.421 | 0.05475 | -0.091 | 25.948
18 | 1.347 | 0.05996 | -0.091 | 22.469
18.5 | 1.266 | 0.06667 | -0.091 | 18.996

## 62. Re 3M Mach 0.25 (2)
BIGFOIL.COM POLAR EXPORT
GA 37-417
GA 37-417 |  |  |  | Cl Max: | 1.5468 | at alpha= | 20 | deg
XFOIL ncrit=9 |  |  |  | L/D Max: | 176.64 | at alpha= | 6 | deg
Re: | 3000000 |  |  | Cd Min: | 0.22 | at alpha= | -20 | deg
Mach: | 0.25 |  |  | Cl=0 at alpha= | -3.0158 | deg
|  |  |  | @ Cl=0.1, Cd= | 0.0064576
|  |  |  | @ Cl=0.4, Cd= | 0.005245
|  |  |  | @ Cl=0.6, Cd= | 0.0052787
alpha (deg) | Cl | Cd | Cm | Cl/Cd
-20 | -0.5231 | 0.22 | 0.0066 | -2.3777
-19.5 | -0.5058 | 0.21425 | 0.003 | -2.3608
-19 | -0.4926 | 0.20534 | -0.0015 | -2.3989
-17.5 | -0.6858 | 0.12421 | -0.0423 | -5.5213
-17 | -0.8292 | 0.08976 | -0.065 | -9.238
-16.5 | -0.9031 | 0.06916 | -0.079 | -13.0581
-16 | -0.9374 | 0.05671 | -0.0871 | -16.5297
-15.5 | -0.9837 | 0.04508 | -0.0935 | -21.8212
-15 | -1.0082 | 0.03719 | -0.0963 | -27.1094
-14.5 | -1.0091 | 0.03218 | -0.0968 | -31.358
-14 | -1.0093 | 0.02778 | -0.0959 | -36.3319
-13.5 | -1.0096 | 0.02398 | -0.0935 | -42.1018
-13 | -1.001 | 0.02123 | -0.09 | -47.1503
-12.5 | -0.9842 | 0.01927 | -0.0859 | -51.0742
-12 | -0.9695 | 0.01768 | -0.0801 | -54.836
-11.5 | -0.9409 | 0.01643 | -0.0756 | -57.2672
-11 | -0.899 | 0.01539 | -0.0729 | -58.4146
-10.5 | -0.86 | 0.01392 | -0.0699 | -61.7816
-10 | -0.8102 | 0.01307 | -0.0683 | -61.9893
-9.5 | -0.7578 | 0.01234 | -0.0669 | -61.41
-9 | -0.7035 | 0.0117 | -0.0659 | -60.1282
-8.5 | -0.6473 | 0.01117 | -0.0652 | -57.9499
-8 | -0.5925 | 0.0105 | -0.0644 | -56.4286
-7.5 | -0.5347 | 0.01003 | -0.0641 | -53.3101
-7 | -0.4761 | 0.00966 | -0.0639 | -49.2857
-6.5 | -0.4181 | 0.0092 | -0.0637 | -45.4457
-6 | -0.3584 | 0.0089 | -0.0638 | -40.2697
-5.5 | -0.2992 | 0.00855 | -0.0639 | -34.9942
-5 | -0.2392 | 0.00828 | -0.0642 | -28.8889
-4.5 | -0.1789 | 0.00801 | -0.0645 | -22.3346
-4 | -0.1187 | 0.00777 | -0.0649 | -15.2767
-3.5 | -0.0583 | 0.00756 | -0.0654 | -7.7116
-3 | 0.0019 | 0.00723 | -0.0659 | 0.26279
-2.5 | 0.0613 | 0.00683 | -0.0664 | 8.9751
-2 | 0.1195 | 0.00627 | -0.0669 | 19.059
-1.5 | 0.1767 | 0.00544 | -0.0674 | 32.4816
-1 | 0.2383 | 0.00532 | -0.0682 | 44.7932
-0.5 | 0.2999 | 0.00529 | -0.0691 | 56.6919
0 | 0.3612 | 0.00527 | -0.0699 | 68.5389
0.5 | 0.4232 | 0.00523 | -0.0708 | 80.9178
1 | 0.485 | 0.00523 | -0.0717 | 92.7342
1.5 | 0.5464 | 0.00527 | -0.0725 | 103.6812
2 | 0.608 | 0.00528 | -0.0734 | 115.1515
2.5 | 0.6697 | 0.00528 | -0.0743 | 126.8371
3 | 0.7307 | 0.00534 | -0.075 | 136.8352
3.5 | 0.7919 | 0.00536 | -0.0758 | 147.7425
4 | 0.8524 | 0.00545 | -0.0765 | 156.4037
4.5 | 0.9129 | 0.00552 | -0.0771 | 165.3804
5 | 0.9728 | 0.00564 | -0.0776 | 172.4823
5.5 | 1.0308 | 0.00587 | -0.0779 | 175.6048
6 | 1.0881 | 0.00616 | -0.0779 | 176.6396
6.5 | 1.1301 | 0.00728 | -0.0756 | 155.2335
7 | 1.1605 | 0.00871 | -0.0715 | 133.2377
7.5 | 1.1815 | 0.01006 | -0.0656 | 117.4453
8 | 1.1808 | 0.01131 | -0.0559 | 104.4032
8.5 | 1.1865 | 0.01296 | -0.0488 | 91.5509
9 | 1.2099 | 0.01503 | -0.046 | 80.499
9.5 | 1.2257 | 0.01733 | -0.042 | 70.7271
10 | 1.2452 | 0.01965 | -0.0388 | 63.369
10.5 | 1.2642 | 0.02215 | -0.036 | 57.0745
11 | 1.2851 | 0.02463 | -0.0335 | 52.1762
11.5 | 1.3066 | 0.02717 | -0.0312 | 48.0898
12 | 1.3298 | 0.02976 | -0.0294 | 44.6841
12.5 | 1.3506 | 0.03263 | -0.0275 | 41.3914
13 | 1.3717 | 0.03558 | -0.0259 | 38.5526
13.5 | 1.392 | 0.03871 | -0.0244 | 35.9597
14 | 1.4123 | 0.04191 | -0.0231 | 33.6984
14.5 | 1.4279 | 0.04563 | -0.0218 | 31.293
15 | 1.4479 | 0.04903 | -0.0208 | 29.5309
15.5 | 1.4658 | 0.05274 | -0.02 | 27.7929
16 | 1.4802 | 0.05687 | -0.0192 | 26.0278
16.5 | 1.4927 | 0.06137 | -0.0188 | 24.323
17 | 1.5069 | 0.06585 | -0.0186 | 22.8838
17.5 | 1.5193 | 0.07063 | -0.0187 | 21.5107
18 | 1.5299 | 0.0758 | -0.0191 | 20.1834
18.5 | 1.5354 | 0.08169 | -0.0198 | 18.7954
19 | 1.5379 | 0.08816 | -0.021 | 17.4444
19.5 | 1.5444 | 0.09433 | -0.0225 | 16.3723
20 | 1.5468 | 0.10117 | -0.0244 | 15.2891

## 63. Re 3M Mach 0.50 (1)
BIGFOIL.COM POLAR EXPORT
GA 37-417
GA 37-417 |  |  |  | Cl Max: | 1.482 | at alpha= | 9.5 | deg
JavaFoil+Calcfoil stall+Eppler ext transition |  |  |  | L/D Max: | 162.265 | at alpha= | 6 | deg
Re: | 3000000 |  |  | Cd Min: | 0.00558 | at alpha= | -2.5 | deg
Mach: | 0.5 |  |  | Cl=0 at alpha= | -3.0071 | deg
|  |  |  | @ Cl=0.1, Cd= | 0.0055878
|  |  |  | @ Cl=0.4, Cd= | 0.0058137
|  |  |  | @ Cl=0.6, Cd= | 0.0060563
alpha (deg) | Cl | Cd | Cm | Cl/Cd
-20 | -0.963 | 0.17098 | -0.021 | -5.635
-19.5 | -0.936 | 0.16488 | -0.021 | -5.675
-19 | -0.908 | 0.15906 | -0.022 | -5.707
-18.5 | -0.88 | 0.15418 | -0.022 | -5.71
-18 | -0.853 | 0.14818 | -0.022 | -5.753
-17.5 | -0.827 | 0.15031 | -0.024 | -5.502
-17 | -0.799 | 0.14245 | -0.024 | -5.606
-16.5 | -0.769 | 0.13888 | -0.024 | -5.54
-16 | -0.74 | 0.13126 | -0.023 | -5.635
-15.5 | -0.712 | 0.12601 | -0.024 | -5.648
-15 | -0.683 | 0.12089 | -0.024 | -5.653
-14.5 | -0.655 | 0.11724 | -0.024 | -5.587
-14 | -0.627 | 0.11427 | -0.024 | -5.486
-13.5 | -0.599 | 0.10931 | -0.025 | -5.476
-13 | -0.571 | 0.1061 | -0.026 | -5.384
-12.5 | -0.542 | 0.09743 | -0.025 | -5.561
-12 | -0.512 | 0.09419 | -0.023 | -5.436
-11.5 | -0.484 | 0.09135 | -0.024 | -5.297
-11 | -0.456 | 0.08693 | -0.024 | -5.242
-10.5 | -0.428 | 0.08107 | -0.025 | -5.276
-10 | -0.399 | 0.07849 | -0.026 | -5.089
-9.5 | -0.371 | 0.07017 | -0.025 | -5.284
-9 | -0.343 | 0.05946 | -0.027 | -5.764
-8.5 | -0.317 | 0.05235 | -0.032 | -6.05
-8 | -0.286 | 0.05245 | -0.029 | -5.456
-7.5 | -0.471 | 0.01528 | -0.055 | -30.823
-7 | -0.478 | 0.01138 | -0.059 | -41.985
-6.5 | -0.443 | 0.01065 | -0.06 | -41.585
-6 | -0.394 | 0.00992 | -0.062 | -39.726
-5.5 | -0.337 | 0.00986 | -0.063 | -34.127
-5 | -0.273 | 0.00935 | -0.064 | -29.264
-4.5 | -0.207 | 0.00808 | -0.065 | -25.642
-4 | -0.139 | 0.00847 | -0.066 | -16.401
-3.5 | -0.069 | 0.00822 | -0.067 | -8.424
-3 | 0.001 | 0.00787 | -0.068 | 0.166
-2.5 | 0.072 | 0.00558 | -0.069 | 12.98
-2 | 0.144 | 0.0056 | -0.071 | 25.701
-1.5 | 0.216 | 0.00566 | -0.072 | 38.161
-1 | 0.288 | 0.00573 | -0.073 | 50.224
-0.5 | 0.359 | 0.00577 | -0.074 | 62.258
0 | 0.434 | 0.00585 | -0.075 | 74.203
0.5 | 0.506 | 0.00594 | -0.076 | 85.273
1 | 0.579 | 0.00603 | -0.077 | 95.925
1.5 | 0.651 | 0.00612 | -0.078 | 106.235
2 | 0.723 | 0.00654 | -0.079 | 110.545
2.5 | 0.795 | 0.00669 | -0.08 | 118.817
3 | 0.867 | 0.0065 | -0.082 | 133.319
3.5 | 0.939 | 0.00697 | -0.083 | 134.684
4 | 1.01 | 0.00712 | -0.084 | 141.833
4.5 | 1.082 | 0.0073 | -0.085 | 148.266
5 | 1.143 | 0.00747 | -0.086 | 153.07
5.5 | 1.21 | 0.00747 | -0.087 | 161.921
6 | 1.26 | 0.00777 | -0.087 | 162.265
6.5 | 1.304 | 0.00992 | -0.087 | 131.435
7 | 1.349 | 0.0128 | -0.087 | 105.4
7.5 | 1.387 | 0.01822 | -0.087 | 76.106
8 | 1.425 | 0.02185 | -0.087 | 65.226
8.5 | 1.459 | 0.02355 | -0.088 | 61.946
9 | 1.48 | 0.02547 | -0.089 | 58.095
9.5 | 1.482 | 0.02787 | -0.09 | 53.188
10 | 1.452 | 0.03057 | -0.09 | 47.492
10.5 | 1.346 | 0.03368 | -0.091 | 39.983
11 | 0.928 | 0.03788 | -0.092 | 24.51
11.5 | 0.958 | 0.04009 | -0.092 | 23.904
12 | 0.853 | 0.09511 | -0.046 | 8.967
12.5 | 0.881 | 0.09992 | -0.048 | 8.818
13 | 0.913 | 0.10551 | -0.054 | 8.652
13.5 | 0.953 | 0.10838 | -0.065 | 8.79
14 | 0.97 | 0.11765 | -0.057 | 8.242
14.5 | 0.998 | 0.12111 | -0.058 | 8.241

## 64. Re 3M Mach 0.50 (2)
BIGFOIL.COM POLAR EXPORT
GA 37-417
GA 37-417 |  |  |  | Cl Max: | 1.3716 | at alpha= | 15 | deg
XFOIL ncrit=9 |  |  |  | L/D Max: | 178.681 | at alpha= | 5.5 | deg
Re: | 3000000 |  |  | Cd Min: | 0.24149 | at alpha= | -20 | deg
Mach: | 0.5 |  |  | Cl=0 at alpha= | -3.0449 | deg
|  |  |  | @ Cl=0.1, Cd= | 0.0072276
|  |  |  | @ Cl=0.4, Cd= | 0.0056112
|  |  |  | @ Cl=0.6, Cd= | 0.0056835
alpha (deg) | Cl | Cd | Cm | Cl/Cd
-20 | -0.5568 | 0.24149 | 0.0138 | -2.3057
-19.5 | -0.533 | 0.23505 | 0.0091 | -2.2676
-19 | -0.5098 | 0.22791 | 0.0044 | -2.2368
-18.5 | -0.4903 | 0.21839 | -0.0008 | -2.2451
-18 | -0.4696 | 0.21012 | -0.0057 | -2.2349
-17.5 | -0.4469 | 0.20347 | -0.0101 | -2.1964
-17 | -0.4264 | 0.1953 | -0.0149 | -2.1833
-16.5 | -0.4068 | 0.18685 | -0.0197 | -2.1771
-16 | -0.3881 | 0.17834 | -0.0245 | -2.1762
-15.5 | -0.3746 | 0.16836 | -0.0297 | -2.225
-15 | -0.359 | 0.15944 | -0.0347 | -2.2516
-14.5 | -0.339 | 0.15214 | -0.0391 | -2.2282
-14 | -0.3231 | 0.1438 | -0.0438 | -2.2469
-13.5 | -0.3102 | 0.13501 | -0.0488 | -2.2976
-13 | -0.3016 | 0.12545 | -0.054 | -2.4041
-12.5 | -0.3046 | 0.11382 | -0.0604 | -2.6762
-12 | -0.3236 | 0.10032 | -0.0682 | -3.2257
-11 | -0.3502 | 0.07797 | -0.0823 | -4.4915
-10.5 | -0.3801 | 0.06418 | -0.0914 | -5.9224
-10 | -0.4139 | 0.0501 | -0.1016 | -8.2615
-9.5 | -0.4421 | 0.04046 | -0.1079 | -10.9268
-9 | -0.4792 | 0.032 | -0.1108 | -14.975
-8.5 | -0.5173 | 0.02527 | -0.1086 | -20.4709
-8 | -0.552 | 0.02013 | -0.1006 | -27.4218
-7.5 | -0.5568 | 0.01568 | -0.0924 | -35.5102
-7 | -0.5202 | 0.0131 | -0.087 | -39.7099
-6.5 | -0.4682 | 0.01151 | -0.0831 | -40.6777
-6 | -0.4069 | 0.01043 | -0.0804 | -39.0125
-5.5 | -0.3413 | 0.00967 | -0.0785 | -35.2947
-5 | -0.2726 | 0.00922 | -0.0774 | -29.5662
-4.5 | -0.2033 | 0.00874 | -0.0767 | -23.2609
-4 | -0.1337 | 0.00836 | -0.0763 | -15.9928
-3.5 | -0.0639 | 0.00809 | -0.0761 | -7.8986
-3 | 0.0063 | 0.00781 | -0.0762 | 0.80666
-2.5 | 0.0757 | 0.00748 | -0.0765 | 10.1203
-1.5 | 0.2076 | 0.00611 | -0.077 | 33.9771
-1 | 0.2759 | 0.00564 | -0.0776 | 48.9184
-0.5 | 0.3469 | 0.0056 | -0.0784 | 61.9464
0.5 | 0.4889 | 0.00563 | -0.0801 | 86.8384
1 | 0.5603 | 0.00565 | -0.0811 | 99.1681
1.5 | 0.6313 | 0.00571 | -0.0819 | 110.5604
2 | 0.7017 | 0.00582 | -0.0827 | 120.567
2.5 | 0.7734 | 0.00585 | -0.0835 | 132.2051
3 | 0.8446 | 0.00591 | -0.0842 | 142.9103
3.5 | 0.9146 | 0.00602 | -0.0846 | 151.9269
4 | 0.9862 | 0.00608 | -0.085 | 162.2039
4.5 | 1.0555 | 0.00624 | -0.085 | 169.1506
5 | 1.1251 | 0.00639 | -0.0848 | 176.072
5.5 | 1.1918 | 0.00667 | -0.0839 | 178.6807
6 | 1.2475 | 0.0073 | -0.0812 | 170.8904
6.5 | 1.2428 | 0.00909 | -0.0692 | 136.7217
7 | 1.215 | 0.01187 | -0.0559 | 102.3589
7.5 | 1.192 | 0.01569 | -0.0459 | 75.972
8 | 1.1747 | 0.01948 | -0.0373 | 60.3029
8.5 | 1.1828 | 0.02451 | -0.036 | 48.2579
9 | 1.1865 | 0.02868 | -0.0317 | 41.3703
9.5 | 1.1946 | 0.03284 | -0.0282 | 36.3764
10 | 1.2086 | 0.03684 | -0.0253 | 32.8067
10.5 | 1.228 | 0.04067 | -0.0228 | 30.1942
11 | 1.2492 | 0.0445 | -0.0205 | 28.0719
11.5 | 1.2715 | 0.04843 | -0.0184 | 26.2544
12 | 1.293 | 0.05257 | -0.0165 | 24.5958
12.5 | 1.3142 | 0.05695 | -0.0148 | 23.0764
13 | 1.3311 | 0.06187 | -0.0134 | 21.5145
13.5 | 1.3488 | 0.06698 | -0.0123 | 20.1374
14 | 1.3614 | 0.07277 | -0.0116 | 18.7083
14.5 | 1.3673 | 0.07951 | -0.0115 | 17.1966
15 | 1.3716 | 0.08675 | -0.0121 | 15.811
15.5 | 1.3689 | 0.09512 | -0.0137 | 14.3913
16 | 1.3633 | 0.10417 | -0.0161 | 13.0873
16.5 | 1.3542 | 0.11408 | -0.0197 | 11.8706
17 | 1.3405 | 0.12491 | -0.0245 | 10.7317
17.5 | 1.3245 | 0.13645 | -0.0305 | 9.7069
18 | 1.3043 | 0.14892 | -0.0379 | 8.7584
18.5 | 1.2821 | 0.16216 | -0.0465 | 7.9064
19 | 1.2612 | 0.17562 | -0.0557 | 7.1814
19.5 | 1.2427 | 0.18917 | -0.0653 | 6.5692
20 | 1.2262 | 0.20288 | -0.0752 | 6.044

## 65. Re 4M Mach 0.00 (1)
BIGFOIL.COM POLAR EXPORT
GA 37-417
GA 37-417 |  |  |  | Cl Max: | 1.733 | at alpha= | 15.5 | deg
JavaFoil+Calcfoil stall+Eppler ext transition |  |  |  | L/D Max: | 182.882 | at alpha= | 6 | deg
Re: | 4000000 |  |  | Cd Min: | 0.00498 | at alpha= | -2.5 | deg
Mach: | 0 |  |  | Cl=0 at alpha= | -3.0082 | deg
|  |  |  | @ Cl=0.1, Cd= | 0.0050158
|  |  |  | @ Cl=0.4, Cd= | 0.0052214
|  |  |  | @ Cl=0.6, Cd= | 0.0055403
alpha (deg) | Cl | Cd | Cm | Cl/Cd
-18 | -0.758 | 0.12662 | -0.02 | -5.99
-17.5 | -0.77 | 0.11822 | -0.021 | -6.515
-17 | -0.78 | 0.11075 | -0.022 | -7.045
-16.5 | -0.79 | 0.10239 | -0.023 | -7.716
-16 | -0.795 | 0.09648 | -0.024 | -8.244
-15.5 | -0.802 | 0.0881 | -0.026 | -9.106
-15 | -0.831 | 0.06309 | -0.03 | -13.17
-14.5 | -0.827 | 0.06044 | -0.031 | -13.69
-14 | -0.857 | 0.03877 | -0.035 | -22.096
-13.5 | -0.87 | 0.0278 | -0.037 | -31.307
-13 | -0.873 | 0.02186 | -0.039 | -39.93
-12.5 | -0.868 | 0.01788 | -0.04 | -48.559
-12 | -0.854 | 0.01619 | -0.042 | -52.746
-11.5 | -0.835 | 0.01467 | -0.043 | -56.886
-11 | -0.811 | 0.01326 | -0.044 | -61.209
-10.5 | -0.782 | 0.01245 | -0.045 | -62.776
-10 | -0.749 | 0.01163 | -0.046 | -64.436
-9.5 | -0.712 | 0.01048 | -0.047 | -67.936
-9 | -0.671 | 0.00995 | -0.048 | -67.418
-8.5 | -0.626 | 0.00916 | -0.049 | -68.33
-8 | -0.576 | 0.00876 | -0.05 | -65.81
-7.5 | -0.524 | 0.00935 | -0.051 | -56.071
-7 | -0.471 | 0.00829 | -0.052 | -56.781
-6.5 | -0.416 | 0.00821 | -0.053 | -50.624
-6 | -0.359 | 0.00831 | -0.054 | -43.179
-5.5 | -0.301 | 0.00788 | -0.055 | -38.174
-5 | -0.242 | 0.00768 | -0.055 | -31.49
-4.5 | -0.182 | 0.00754 | -0.056 | -24.122
-4 | -0.121 | 0.0072 | -0.057 | -16.866
-3.5 | -0.06 | 0.00711 | -0.058 | -8.493
-3 | 0.001 | 0.00691 | -0.059 | 0.164
-2.5 | 0.063 | 0.00498 | -0.06 | 12.638
-2 | 0.125 | 0.00504 | -0.061 | 24.752
-1.5 | 0.187 | 0.00505 | -0.062 | 37.045
-1 | 0.249 | 0.00514 | -0.063 | 48.485
-0.5 | 0.311 | 0.00516 | -0.064 | 60.293
0 | 0.376 | 0.00521 | -0.065 | 72.144
0.5 | 0.439 | 0.00524 | -0.066 | 83.699
1 | 0.501 | 0.00533 | -0.067 | 94.048
1.5 | 0.563 | 0.00537 | -0.068 | 104.831
2 | 0.626 | 0.00566 | -0.069 | 110.644
2.5 | 0.688 | 0.00571 | -0.07 | 120.526
3 | 0.751 | 0.0058 | -0.071 | 129.324
3.5 | 0.813 | 0.00586 | -0.072 | 138.782
4 | 0.875 | 0.00596 | -0.073 | 146.859
4.5 | 0.937 | 0.00601 | -0.074 | 155.937
5 | 0.993 | 0.00615 | -0.074 | 161.554
5.5 | 1.053 | 0.00608 | -0.075 | 173.288
6 | 1.113 | 0.00608 | -0.076 | 182.882
6.5 | 1.171 | 0.00688 | -0.077 | 170.199
7 | 1.228 | 0.00751 | -0.078 | 163.63
7.5 | 1.263 | 0.01005 | -0.078 | 125.663
8 | 1.303 | 0.01266 | -0.078 | 102.959
8.5 | 1.349 | 0.01424 | -0.078 | 94.706
9 | 1.394 | 0.01572 | -0.079 | 88.653
9.5 | 1.438 | 0.0166 | -0.08 | 86.654
10 | 1.481 | 0.01755 | -0.081 | 84.385
10.5 | 1.52 | 0.0187 | -0.081 | 81.309
11 | 1.558 | 0.0198 | -0.082 | 78.677
11.5 | 1.592 | 0.02098 | -0.083 | 75.883
12 | 1.622 | 0.02219 | -0.083 | 73.106
12.5 | 1.649 | 0.0235 | -0.084 | 70.151
13 | 1.672 | 0.02489 | -0.085 | 67.16
13.5 | 1.691 | 0.02615 | -0.085 | 64.675
14 | 1.707 | 0.02771 | -0.086 | 61.615
14.5 | 1.719 | 0.02931 | -0.086 | 58.653
15 | 1.728 | 0.03111 | -0.087 | 55.54
15.5 | 1.733 | 0.03288 | -0.088 | 52.694
16 | 1.733 | 0.03504 | -0.088 | 49.476
16.5 | 1.731 | 0.03706 | -0.089 | 46.699
17 | 1.719 | 0.03925 | -0.089 | 43.787
17.5 | 1.699 | 0.04134 | -0.09 | 41.106
18 | 1.676 | 0.04406 | -0.09 | 38.037
18.5 | 1.649 | 0.04662 | -0.091 | 35.375
19 | 1.617 | 0.05037 | -0.091 | 32.111
19.5 | 1.584 | 0.05385 | -0.091 | 29.418
20 | 1.549 | 0.05732 | -0.092 | 27.016

## 66. Re 4M Mach 0.00 (2)
BIGFOIL.COM POLAR EXPORT
GA 37-417
GA 37-417 |  |  |  | Cl Max: | 1.636 | at alpha= | 20 | deg
XFOIL ncrit=9 |  |  |  | L/D Max: | 179.024 | at alpha= | 5.5 | deg
Re: | 4000000 |  |  | Cd Min: | 0.07462 | at alpha= | 20 | deg
Mach: | 0 |  |  | Cl=0 at alpha= | -3.0095 | deg
|  |  |  | @ Cl=0.1, Cd= | 0.0061092
|  |  |  | @ Cl=0.4, Cd= | 0.0048339
|  |  |  | @ Cl=0.6, Cd= | 0.0048522
alpha (deg) | Cl | Cd | Cm | Cl/Cd
-20 | -1.2824 | 0.06012 | -0.0684 | -21.3307
-18.5 | -1.2582 | 0.03905 | -0.0872 | -32.2202
-18 | -1.2613 | 0.03449 | -0.0875 | -36.57
-17.5 | -1.2547 | 0.03088 | -0.0872 | -40.6315
-17 | -1.2568 | 0.02686 | -0.0861 | -46.7908
-16.5 | -1.2497 | 0.02389 | -0.0843 | -52.3106
-16 | -1.2421 | 0.02128 | -0.0816 | -58.3694
-15.5 | -1.2255 | 0.01948 | -0.0786 | -62.9107
-14.5 | -1.1872 | 0.01686 | -0.0707 | -70.4152
-14 | -1.1621 | 0.01602 | -0.0665 | -72.5406
-13.5 | -1.124 | 0.01521 | -0.0644 | -73.8988
-13 | -1.0818 | 0.01447 | -0.0629 | -74.7616
-12.5 | -1.0369 | 0.01381 | -0.0616 | -75.0833
-12 | -0.9894 | 0.01321 | -0.0608 | -74.8978
-11.5 | -0.9405 | 0.01265 | -0.0601 | -74.3478
-11 | -0.8906 | 0.01209 | -0.0595 | -73.6642
-10.5 | -0.8413 | 0.0114 | -0.0588 | -73.7982
-10 | -0.7893 | 0.0109 | -0.0585 | -72.4128
-9.5 | -0.736 | 0.01046 | -0.0584 | -70.3633
-9 | -0.6818 | 0.01006 | -0.0584 | -67.7734
-8 | -0.5723 | 0.00927 | -0.0586 | -61.7368
-7.5 | -0.5163 | 0.00896 | -0.0588 | -57.6228
-7 | -0.4601 | 0.00864 | -0.0591 | -53.2523
-6.5 | -0.4034 | 0.00834 | -0.0595 | -48.3693
-6 | -0.3463 | 0.00811 | -0.0599 | -42.7004
-5.5 | -0.289 | 0.00785 | -0.0604 | -36.8153
-5 | -0.2311 | 0.00763 | -0.0609 | -30.2883
-4.5 | -0.1733 | 0.00742 | -0.0615 | -23.3558
-4 | -0.1152 | 0.00724 | -0.0621 | -15.9116
-3.5 | -0.0568 | 0.00702 | -0.0627 | -8.0912
-3 | 0.0011 | 0.00675 | -0.0633 | 0.16296
-2.5 | 0.0586 | 0.00645 | -0.064 | 9.0853
-2 | 0.1157 | 0.00598 | -0.0646 | 19.3478
-1.5 | 0.1721 | 0.00534 | -0.0652 | 32.2285
-1 | 0.2296 | 0.00497 | -0.0659 | 46.1972
-0.5 | 0.2886 | 0.00493 | -0.0668 | 58.5396
0 | 0.3482 | 0.00486 | -0.0677 | 71.6461
0.5 | 0.4078 | 0.00483 | -0.0685 | 84.4306
1 | 0.467 | 0.00484 | -0.0694 | 96.4876
1.5 | 0.5263 | 0.00485 | -0.0703 | 108.5155
2 | 0.5857 | 0.00484 | -0.0712 | 121.0124
2.5 | 0.6445 | 0.00489 | -0.072 | 131.7996
3 | 0.7035 | 0.0049 | -0.0729 | 143.5714
3.5 | 0.7618 | 0.00496 | -0.0737 | 153.5887
4 | 0.8201 | 0.00502 | -0.0745 | 163.3665
4.5 | 0.878 | 0.0051 | -0.0752 | 172.1569
5 | 0.9348 | 0.00527 | -0.0758 | 177.3814
5.5 | 0.99 | 0.00553 | -0.0762 | 179.0235
6.5 | 1.0806 | 0.00732 | -0.0739 | 147.623
7.5 | 1.1538 | 0.00944 | -0.0687 | 122.2246
8 | 1.1858 | 0.01034 | -0.0652 | 114.6809
10 | 1.2666 | 0.0149 | -0.0463 | 85.0067
10.5 | 1.2898 | 0.01657 | -0.0434 | 77.8395
11 | 1.315 | 0.01827 | -0.0409 | 71.9759
11.5 | 1.3389 | 0.02017 | -0.0387 | 66.3808
12 | 1.3629 | 0.02217 | -0.0367 | 61.475
12.5 | 1.3874 | 0.0242 | -0.0349 | 57.3306
13 | 1.4088 | 0.02651 | -0.0331 | 53.1422
13.5 | 1.432 | 0.02883 | -0.0317 | 49.6705
14 | 1.4535 | 0.03138 | -0.0303 | 46.3193
14.5 | 1.4726 | 0.03419 | -0.029 | 43.0711
15 | 1.4937 | 0.03691 | -0.0279 | 40.4687
15.5 | 1.5115 | 0.03995 | -0.0268 | 37.8348
16 | 1.5263 | 0.04335 | -0.0258 | 35.2088
16.5 | 1.546 | 0.04634 | -0.025 | 33.3621
17 | 1.5626 | 0.04973 | -0.0244 | 31.4217
17.5 | 1.5765 | 0.05345 | -0.0239 | 29.4949
18 | 1.5875 | 0.05755 | -0.0235 | 27.5847
18.5 | 1.5998 | 0.06164 | -0.0234 | 25.9539
19 | 1.6152 | 0.06546 | -0.0235 | 24.6746
19.5 | 1.6265 | 0.06986 | -0.0239 | 23.2823
20 | 1.636 | 0.07462 | -0.0245 | 21.9244

## 67. Re 4M Mach 0.10 (1)
BIGFOIL.COM POLAR EXPORT
GA 37-417
GA 37-417 |  |  |  | Cl Max: | 1.72 | at alpha= | 15.5 | deg
JavaFoil+Calcfoil stall+Eppler ext transition |  |  |  | L/D Max: | 182.686 | at alpha= | 6 | deg
Re: | 4000000 |  |  | Cd Min: | 0.00499 | at alpha= | -2.5 | deg
Mach: | 0.1 |  |  | Cl=0 at alpha= | -3.0081 | deg
|  |  |  | @ Cl=0.1, Cd= | 0.0050318
|  |  |  | @ Cl=0.4, Cd= | 0.0052079
|  |  |  | @ Cl=0.6, Cd= | 0.0055249
alpha (deg) | Cl | Cd | Cm | Cl/Cd
-17.5 | -0.732 | 0.12194 | -0.021 | -6.004
-17 | -0.745 | 0.11499 | -0.021 | -6.477
-16.5 | -0.755 | 0.10985 | -0.022 | -6.869
-16 | -0.764 | 0.10238 | -0.023 | -7.465
-15.5 | -0.774 | 0.09363 | -0.025 | -8.262
-15 | -0.785 | 0.08148 | -0.027 | -9.639
-14.5 | -0.787 | 0.07625 | -0.028 | -10.323
-14 | -0.824 | 0.04778 | -0.033 | -17.247
-13.5 | -0.842 | 0.03393 | -0.036 | -24.809
-13 | -0.854 | 0.02423 | -0.038 | -35.257
-12.5 | -0.855 | 0.01916 | -0.04 | -44.617
-12 | -0.845 | 0.01683 | -0.042 | -50.227
-11.5 | -0.828 | 0.01508 | -0.043 | -54.945
-11 | -0.806 | 0.01377 | -0.044 | -58.548
-10.5 | -0.779 | 0.01268 | -0.045 | -61.455
-10 | -0.748 | 0.0118 | -0.046 | -63.346
-9.5 | -0.711 | 0.01062 | -0.047 | -67.01
-9 | -0.671 | 0.01007 | -0.048 | -66.626
-8.5 | -0.627 | 0.00918 | -0.049 | -68.28
-8 | -0.578 | 0.0088 | -0.05 | -65.631
-7.5 | -0.526 | 0.00935 | -0.051 | -56.238
-7 | -0.473 | 0.0083 | -0.052 | -56.91
-6.5 | -0.417 | 0.00828 | -0.053 | -50.398
-6 | -0.36 | 0.00839 | -0.054 | -42.933
-5.5 | -0.302 | 0.00783 | -0.055 | -38.593
-5 | -0.243 | 0.00771 | -0.056 | -31.492
-4.5 | -0.183 | 0.0075 | -0.057 | -24.389
-4 | -0.122 | 0.00725 | -0.058 | -16.82
-3.5 | -0.061 | 0.00705 | -0.059 | -8.606
-3 | 0.001 | 0.00696 | -0.06 | 0.164
-2.5 | 0.063 | 0.00499 | -0.06 | 12.68
-2 | 0.125 | 0.00506 | -0.061 | 24.775
-1.5 | 0.188 | 0.00507 | -0.062 | 37.062
-1 | 0.25 | 0.0051 | -0.063 | 49.059
-0.5 | 0.313 | 0.00518 | -0.064 | 60.334
0 | 0.378 | 0.00518 | -0.065 | 72.962
0.5 | 0.441 | 0.00526 | -0.066 | 83.762
1 | 0.504 | 0.0053 | -0.067 | 94.931
1.5 | 0.566 | 0.00539 | -0.068 | 105.143
2 | 0.629 | 0.00564 | -0.069 | 111.548
2.5 | 0.692 | 0.00571 | -0.07 | 121.215
3 | 0.754 | 0.00578 | -0.071 | 130.447
3.5 | 0.817 | 0.00589 | -0.072 | 138.768
4 | 0.879 | 0.00599 | -0.073 | 146.886
4.5 | 0.942 | 0.00605 | -0.074 | 155.73
5 | 0.998 | 0.00615 | -0.075 | 162.208
5.5 | 1.058 | 0.00608 | -0.076 | 174.214
6 | 1.118 | 0.00612 | -0.077 | 182.686
6.5 | 1.177 | 0.00689 | -0.078 | 170.713
7 | 1.234 | 0.00763 | -0.079 | 161.758
7.5 | 1.266 | 0.01025 | -0.078 | 123.41
8 | 1.308 | 0.01283 | -0.078 | 101.966
8.5 | 1.354 | 0.01443 | -0.079 | 93.816
9 | 1.399 | 0.01594 | -0.079 | 87.725
9.5 | 1.443 | 0.01686 | -0.08 | 85.572
10 | 1.485 | 0.01782 | -0.081 | 83.326
10.5 | 1.524 | 0.01901 | -0.082 | 80.187
11 | 1.561 | 0.02011 | -0.082 | 77.607
11.5 | 1.594 | 0.0213 | -0.083 | 74.843
12 | 1.623 | 0.02255 | -0.084 | 72.001
12.5 | 1.648 | 0.02388 | -0.084 | 69.024
13 | 1.67 | 0.02534 | -0.085 | 65.918
13.5 | 1.688 | 0.02661 | -0.086 | 63.423
14 | 1.702 | 0.02822 | -0.086 | 60.306
14.5 | 1.712 | 0.02996 | -0.087 | 57.143
15 | 1.718 | 0.03175 | -0.087 | 54.098
15.5 | 1.72 | 0.03364 | -0.088 | 51.122
16 | 1.717 | 0.03582 | -0.088 | 47.937
16.5 | 1.711 | 0.03799 | -0.089 | 45.044
17 | 1.695 | 0.0403 | -0.089 | 42.056
17.5 | 1.671 | 0.0425 | -0.09 | 39.324
18 | 1.643 | 0.04519 | -0.091 | 36.344
18.5 | 1.61 | 0.04821 | -0.091 | 33.402
19 | 1.574 | 0.052 | -0.091 | 30.264
19.5 | 1.535 | 0.05579 | -0.092 | 27.51
20 | 1.493 | 0.06007 | -0.092 | 24.846

## 68. Re 4M Mach 0.10 (2)
BIGFOIL.COM POLAR EXPORT
GA 37-417
GA 37-417 |  |  |  | Cl Max: | 1.6314 | at alpha= | 20 | deg
XFOIL ncrit=9 |  |  |  | L/D Max: | 179.568 | at alpha= | 5.5 | deg
Re: | 4000000 |  |  | Cd Min: | 0.07742 | at alpha= | 20 | deg
Mach: | 0.1 |  |  | Cl=0 at alpha= | -3.0103 | deg
|  |  |  | @ Cl=0.1, Cd= | 0.0060725
|  |  |  | @ Cl=0.4, Cd= | 0.0048452
|  |  |  | @ Cl=0.6, Cd= | 0.0048689
alpha (deg) | Cl | Cd | Cm | Cl/Cd
-20 | -1.1934 | 0.07487 | -0.0623 | -15.9396
-19 | -1.2964 | 0.05227 | -0.0692 | -24.802
-18.5 | -1.2264 | 0.04452 | -0.087 | -27.5472
-18 | -1.2327 | 0.03876 | -0.0889 | -31.8034
-17.5 | -1.2334 | 0.03413 | -0.0894 | -36.1383
-17 | -1.2226 | 0.03072 | -0.0892 | -39.7982
-16.5 | -1.2224 | 0.0268 | -0.0881 | -45.6119
-16 | -1.2257 | 0.02311 | -0.0857 | -53.0376
-15.5 | -1.2123 | 0.02088 | -0.0829 | -58.0603
-14.5 | -1.1781 | 0.0176 | -0.0755 | -66.9375
-14 | -1.1589 | 0.01653 | -0.0706 | -70.1089
-13.5 | -1.1268 | 0.01567 | -0.0673 | -71.9081
-13 | -1.0863 | 0.01485 | -0.0653 | -73.1515
-12.5 | -1.0422 | 0.01413 | -0.0638 | -73.758
-12 | -0.9953 | 0.01347 | -0.0626 | -73.8901
-11.5 | -0.9466 | 0.01286 | -0.0617 | -73.6081
-11 | -0.896 | 0.01233 | -0.061 | -72.6683
-10.5 | -0.8465 | 0.0116 | -0.0602 | -72.9741
-10 | -0.7947 | 0.01104 | -0.0597 | -71.9837
-9.5 | -0.7412 | 0.01057 | -0.0594 | -70.123
-9 | -0.6867 | 0.01015 | -0.0593 | -67.6552
-8.5 | -0.6312 | 0.00981 | -0.0594 | -64.3425
-8 | -0.5762 | 0.00934 | -0.0593 | -61.6916
-7.5 | -0.52 | 0.00901 | -0.0595 | -57.7137
-7 | -0.4631 | 0.00871 | -0.0598 | -53.1688
-6.5 | -0.4062 | 0.00838 | -0.0601 | -48.4726
-6 | -0.3485 | 0.00816 | -0.0605 | -42.7083
-5.5 | -0.2909 | 0.00788 | -0.0609 | -36.9162
-5 | -0.2325 | 0.00766 | -0.0614 | -30.3525
-4.5 | -0.1744 | 0.00744 | -0.0619 | -23.4409
-4 | -0.1159 | 0.00725 | -0.0625 | -15.9862
-3.5 | -0.0571 | 0.00703 | -0.0631 | -8.1223
-3 | 0.0012 | 0.00677 | -0.0637 | 0.17725
-2.5 | 0.0591 | 0.00647 | -0.0643 | 9.1345
-1.5 | 0.1733 | 0.00536 | -0.0656 | 32.3321
-1 | 0.2311 | 0.00498 | -0.0663 | 46.4056
-0.5 | 0.2906 | 0.00494 | -0.0671 | 58.8259
0 | 0.3506 | 0.00487 | -0.068 | 71.9918
0.5 | 0.4104 | 0.00484 | -0.0689 | 84.7934
1 | 0.47 | 0.00486 | -0.0698 | 96.7078
1.5 | 0.5298 | 0.00486 | -0.0707 | 109.0123
2 | 0.5895 | 0.00486 | -0.0716 | 121.2963
2.5 | 0.6487 | 0.00491 | -0.0724 | 132.1181
3 | 0.7082 | 0.00492 | -0.0733 | 143.9431
3.5 | 0.7668 | 0.00498 | -0.0741 | 153.9759
4 | 0.8255 | 0.00504 | -0.0749 | 163.7897
4.5 | 0.8838 | 0.00512 | -0.0756 | 172.6172
5 | 0.941 | 0.00529 | -0.0762 | 177.8828
5.5 | 0.9966 | 0.00555 | -0.0765 | 179.5676
6 | 1.0448 | 0.00632 | -0.0757 | 165.3165
6.5 | 1.0867 | 0.00739 | -0.074 | 147.0501
7.5 | 1.1586 | 0.00954 | -0.0684 | 121.4465
8 | 1.1884 | 0.01046 | -0.0644 | 113.6138
8.5 | 1.2003 | 0.01134 | -0.057 | 105.8466
9 | 1.2112 | 0.0124 | -0.0503 | 97.6774
10 | 1.2659 | 0.01538 | -0.0452 | 82.3082
10.5 | 1.2889 | 0.01715 | -0.0423 | 75.1545
11 | 1.314 | 0.01895 | -0.0399 | 69.3404
11.5 | 1.3386 | 0.02087 | -0.0377 | 64.1399
12 | 1.3615 | 0.02301 | -0.0356 | 59.1699
12.5 | 1.3862 | 0.02511 | -0.0339 | 55.2051
13 | 1.4064 | 0.02761 | -0.032 | 50.9381
13.5 | 1.4306 | 0.02996 | -0.0307 | 47.7503
14 | 1.4511 | 0.03265 | -0.0293 | 44.4441
14.5 | 1.4713 | 0.03547 | -0.028 | 41.4801
15 | 1.4924 | 0.03823 | -0.0269 | 39.0374
15.5 | 1.5097 | 0.0414 | -0.0258 | 36.4662
16 | 1.5249 | 0.04484 | -0.0247 | 34.0076
16.5 | 1.543 | 0.04811 | -0.024 | 32.0723
17 | 1.5584 | 0.05171 | -0.0234 | 30.1373
17.5 | 1.573 | 0.05544 | -0.0229 | 28.373
18 | 1.5849 | 0.05956 | -0.0225 | 26.6101
18.5 | 1.5973 | 0.06379 | -0.0225 | 25.04
19 | 1.6098 | 0.06807 | -0.0227 | 23.6492
19.5 | 1.6213 | 0.07262 | -0.0231 | 22.3258
20 | 1.6314 | 0.07742 | -0.0238 | 21.0721

## 69. Re 4M Mach 0.25 (1)
BIGFOIL.COM POLAR EXPORT
GA 37-417
GA 37-417 |  |  |  | Cl Max: | 1.653 | at alpha= | 13.5 | deg
JavaFoil+Calcfoil stall+Eppler ext transition |  |  |  | L/D Max: | 174.338 | at alpha= | 5.5 | deg
Re: | 4000000 |  |  | Cd Min: | 0.00504 | at alpha= | -2.5 | deg
Mach: | 0.25 |  |  | Cl=0 at alpha= | -3.0079 | deg
|  |  |  | @ Cl=0.1, Cd= | 0.0050619
|  |  |  | @ Cl=0.4, Cd= | 0.0052311
|  |  |  | @ Cl=0.6, Cd= | 0.0055128
alpha (deg) | Cl | Cd | Cm | Cl/Cd
-16.5 | -0.486 | 0.12879 | -0.019 | -3.772
-16 | -0.525 | 0.12053 | -0.02 | -4.353
-15.5 | -0.56 | 0.11261 | -0.021 | -4.972
-15 | -0.591 | 0.10534 | -0.022 | -5.608
-14.5 | -0.617 | 0.09912 | -0.022 | -6.221
-14 | -0.638 | 0.09254 | -0.023 | -6.898
-13.5 | -0.656 | 0.08575 | -0.025 | -7.649
-13 | -0.669 | 0.0782 | -0.026 | -8.56
-12.5 | -0.684 | 0.06689 | -0.03 | -10.218
-12 | -0.759 | 0.02553 | -0.041 | -29.733
-11.5 | -0.769 | 0.01959 | -0.043 | -39.227
-11 | -0.766 | 0.01638 | -0.044 | -46.746
-10.5 | -0.753 | 0.01437 | -0.046 | -52.381
-10 | -0.732 | 0.01289 | -0.047 | -56.822
-9.5 | -0.704 | 0.01136 | -0.048 | -61.999
-9 | -0.67 | 0.01064 | -0.049 | -62.93
-8.5 | -0.63 | 0.01004 | -0.05 | -62.741
-8 | -0.585 | 0.0091 | -0.052 | -64.293
-7.5 | -0.534 | 0.0097 | -0.053 | -55.057
-7 | -0.481 | 0.00856 | -0.053 | -56.224
-6.5 | -0.426 | 0.00851 | -0.054 | -50.015
-6 | -0.368 | 0.00828 | -0.055 | -44.48
-5.5 | -0.309 | 0.00802 | -0.056 | -38.554
-5 | -0.249 | 0.00788 | -0.057 | -31.58
-4.5 | -0.188 | 0.00762 | -0.058 | -24.595
-4 | -0.125 | 0.00738 | -0.059 | -16.967
-3.5 | -0.062 | 0.00718 | -0.06 | -8.67
-3 | 0.001 | 0.00698 | -0.061 | 0.168
-2.5 | 0.065 | 0.00504 | -0.062 | 12.891
-2 | 0.129 | 0.00508 | -0.063 | 25.356
-1.5 | 0.193 | 0.00513 | -0.064 | 37.67
-1 | 0.257 | 0.00519 | -0.065 | 49.586
-0.5 | 0.321 | 0.0052 | -0.066 | 61.809
0 | 0.388 | 0.00522 | -0.067 | 74.356
0.5 | 0.453 | 0.00528 | -0.068 | 85.72
1 | 0.517 | 0.00535 | -0.069 | 96.684
1.5 | 0.582 | 0.00542 | -0.07 | 107.427
2 | 0.646 | 0.00575 | -0.071 | 112.326
2.5 | 0.711 | 0.00583 | -0.072 | 121.828
3 | 0.775 | 0.00591 | -0.073 | 131.13
3.5 | 0.839 | 0.006 | -0.074 | 139.972
4 | 0.904 | 0.00611 | -0.075 | 147.873
4.5 | 0.968 | 0.00619 | -0.076 | 156.305
5 | 1.025 | 0.00628 | -0.077 | 163.159
5.5 | 1.087 | 0.00623 | -0.078 | 174.338
6 | 1.148 | 0.00664 | -0.079 | 172.826
6.5 | 1.207 | 0.00723 | -0.08 | 167.007
7 | 1.248 | 0.00917 | -0.08 | 136.095
7.5 | 1.29 | 0.01113 | -0.08 | 115.923
8 | 1.333 | 0.01406 | -0.08 | 94.843
8.5 | 1.38 | 0.01548 | -0.081 | 89.113
9 | 1.424 | 0.01715 | -0.081 | 83.01
9.5 | 1.466 | 0.01819 | -0.082 | 80.59
10 | 1.506 | 0.01933 | -0.083 | 77.891
10.5 | 1.542 | 0.02065 | -0.083 | 74.644
11 | 1.574 | 0.02193 | -0.084 | 71.769
11.5 | 1.602 | 0.02334 | -0.085 | 68.632
12 | 1.623 | 0.0248 | -0.085 | 65.435
12.5 | 1.638 | 0.02634 | -0.086 | 62.202
13 | 1.649 | 0.02807 | -0.087 | 58.738
13.5 | 1.653 | 0.02961 | -0.087 | 55.83
14 | 1.651 | 0.03155 | -0.088 | 52.328
14.5 | 1.642 | 0.0337 | -0.088 | 48.731
15 | 1.627 | 0.03586 | -0.089 | 45.38
15.5 | 1.605 | 0.03866 | -0.09 | 41.515
16 | 1.576 | 0.0416 | -0.09 | 37.892
16.5 | 1.542 | 0.0443 | -0.091 | 34.798
17 | 1.489 | 0.04769 | -0.091 | 31.229
17.5 | 1.424 | 0.052 | -0.091 | 27.384
18 | 1.352 | 0.05618 | -0.091 | 24.063
18.5 | 1.27 | 0.06284 | -0.092 | 20.216

## 70. Re 4M Mach 0.25 (2)
BIGFOIL.COM POLAR EXPORT
GA 37-417
GA 37-417 |  |  |  | Cl Max: | 1.5923 | at alpha= | 20 | deg
XFOIL ncrit=9 |  |  |  | L/D Max: | 181.617 | at alpha= | 5.5 | deg
Re: | 4000000 |  |  | Cd Min: | 0.20939 | at alpha= | -19.5 | deg
Mach: | 0.25 |  |  | Cl=0 at alpha= | -3.0166 | deg
|  |  |  | @ Cl=0.1, Cd= | 0.0062811
|  |  |  | @ Cl=0.4, Cd= | 0.00492
|  |  |  | @ Cl=0.6, Cd= | 0.0049548
alpha (deg) | Cl | Cd | Cm | Cl/Cd
-19.5 | -0.5162 | 0.20939 | 0.0022 | -2.4653
-19 | -0.5063 | 0.19983 | -0.0026 | -2.5337
-18.5 | -0.6987 | 0.14013 | -0.0324 | -4.9861
-18 | -0.8045 | 0.11118 | -0.0517 | -7.236
-17 | -0.952 | 0.06978 | -0.0797 | -13.6429
-16.5 | -0.9961 | 0.05621 | -0.0886 | -17.721
-16 | -1.0554 | 0.04341 | -0.0957 | -24.3124
-15.5 | -1.0648 | 0.03707 | -0.0976 | -28.724
-15 | -1.0925 | 0.03001 | -0.0982 | -36.4045
-14.5 | -1.0958 | 0.02566 | -0.0967 | -42.7046
-14 | -1.0905 | 0.02241 | -0.0938 | -48.6613
-13.5 | -1.0802 | 0.01992 | -0.0899 | -54.2269
-13 | -1.0642 | 0.01806 | -0.0852 | -58.9258
-12.5 | -1.0459 | 0.01677 | -0.0793 | -62.3673
-12 | -1.0125 | 0.01566 | -0.0753 | -64.6552
-11.5 | -0.9704 | 0.01459 | -0.0724 | -66.5113
-11 | -0.9233 | 0.0137 | -0.0702 | -67.3942
-10.5 | -0.8727 | 0.01291 | -0.0685 | -67.5988
-10 | -0.8197 | 0.01225 | -0.0672 | -66.9143
-9.5 | -0.7681 | 0.01135 | -0.0657 | -67.674
-9 | -0.7126 | 0.01077 | -0.0648 | -66.1653
-8.5 | -0.6554 | 0.01026 | -0.0642 | -63.8791
-8 | -0.5973 | 0.00984 | -0.0638 | -60.7012
-7.5 | -0.5398 | 0.00936 | -0.0634 | -57.6709
-7 | -0.4806 | 0.00897 | -0.0633 | -53.5786
-6.5 | -0.4211 | 0.00864 | -0.0633 | -48.7384
-6 | -0.3615 | 0.00833 | -0.0634 | -43.3974
-5.5 | -0.3012 | 0.00804 | -0.0637 | -37.4627
-5 | -0.2408 | 0.00779 | -0.064 | -30.9114
-4.5 | -0.1804 | 0.00757 | -0.0644 | -23.8309
-4 | -0.1193 | 0.00736 | -0.0649 | -16.2092
-3.5 | -0.0584 | 0.00714 | -0.0654 | -8.1793
-3 | 0.002 | 0.00691 | -0.066 | 0.28944
-2.5 | 0.0621 | 0.00658 | -0.0666 | 9.4377
-2 | 0.1217 | 0.00611 | -0.0672 | 19.9182
-1.5 | 0.1801 | 0.00549 | -0.0677 | 32.8051
-1 | 0.2393 | 0.00507 | -0.0684 | 47.1992
-0.5 | 0.3014 | 0.00498 | -0.0693 | 60.5221
0 | 0.3633 | 0.00492 | -0.0702 | 73.8415
0.5 | 0.425 | 0.00492 | -0.0711 | 86.3821
1 | 0.4868 | 0.00493 | -0.072 | 98.7424
1.5 | 0.549 | 0.00493 | -0.0729 | 111.359
2 | 0.6106 | 0.00496 | -0.0738 | 123.1048
2.5 | 0.6721 | 0.005 | -0.0747 | 134.42
3 | 0.7339 | 0.00501 | -0.0756 | 146.487
3.5 | 0.7948 | 0.00509 | -0.0763 | 156.1493
4 | 0.8557 | 0.00515 | -0.0771 | 166.1553
4.5 | 0.9164 | 0.00524 | -0.0777 | 174.8855
5 | 0.9758 | 0.00541 | -0.0782 | 180.3697
5.5 | 1.0334 | 0.00569 | -0.0784 | 181.6169
6 | 1.0807 | 0.00658 | -0.077 | 164.2401
7 | 1.1531 | 0.00898 | -0.0705 | 128.4076
7.5 | 1.1763 | 0.01016 | -0.0649 | 115.7776
8 | 1.1808 | 0.01129 | -0.0561 | 104.5881
8.5 | 1.1925 | 0.0127 | -0.0496 | 93.8976
10 | 1.261 | 0.01849 | -0.04 | 68.199
10.5 | 1.2835 | 0.02074 | -0.0373 | 61.8852
11 | 1.3079 | 0.02297 | -0.035 | 56.9395
11.5 | 1.3321 | 0.0253 | -0.0328 | 52.6522
12 | 1.3555 | 0.02781 | -0.0308 | 48.7415
12.5 | 1.3782 | 0.0305 | -0.029 | 45.1869
13 | 1.4006 | 0.0333 | -0.0274 | 42.0601
13.5 | 1.422 | 0.03627 | -0.0258 | 39.206
14 | 1.4419 | 0.03941 | -0.0243 | 36.5872
14.5 | 1.4616 | 0.04266 | -0.023 | 34.2616
15 | 1.4788 | 0.0462 | -0.0217 | 32.0087
15.5 | 1.4945 | 0.04997 | -0.0205 | 29.9079
16 | 1.5124 | 0.05367 | -0.0197 | 28.1796
16.5 | 1.5294 | 0.05753 | -0.0189 | 26.5844
17 | 1.5406 | 0.06212 | -0.0184 | 24.8004
17.5 | 1.5506 | 0.06698 | -0.0182 | 23.1502
18 | 1.565 | 0.07157 | -0.0183 | 21.8667
18.5 | 1.5749 | 0.07681 | -0.0187 | 20.5038
19 | 1.5836 | 0.08229 | -0.0195 | 19.2441
19.5 | 1.59 | 0.08827 | -0.0206 | 18.0129
20 | 1.5923 | 0.0949 | -0.0222 | 16.7787

## 71. Re 4M Mach 0.50 (1)
BIGFOIL.COM POLAR EXPORT
GA 37-417
GA 37-417 |  |  |  | Cl Max: | 1.485 | at alpha= | 9.5 | deg
JavaFoil+Calcfoil stall+Eppler ext transition |  |  |  | L/D Max: | 167.299 | at alpha= | 5.5 | deg
Re: | 4000000 |  |  | Cd Min: | 0.00535 | at alpha= | -2 | deg
Mach: | 0.5 |  |  | Cl=0 at alpha= | -3.0071 | deg
|  |  |  | @ Cl=0.1, Cd= | 0.0055211
|  |  |  | @ Cl=0.4, Cd= | 0.0055764
|  |  |  | @ Cl=0.6, Cd= | 0.005755
alpha (deg) | Cl | Cd | Cm | Cl/Cd
-20 | -0.964 | 0.16361 | -0.021 | -5.893
-19.5 | -0.936 | 0.15831 | -0.022 | -5.915
-19 | -0.909 | 0.1559 | -0.022 | -5.829
-18.5 | -0.881 | 0.14805 | -0.022 | -5.951
-18 | -0.853 | 0.14257 | -0.023 | -5.985
-17.5 | -0.827 | 0.14518 | -0.024 | -5.699
-17 | -0.799 | 0.13674 | -0.024 | -5.845
-16.5 | -0.771 | 0.13153 | -0.024 | -5.858
-16 | -0.741 | 0.12697 | -0.024 | -5.838
-15.5 | -0.712 | 0.12067 | -0.024 | -5.901
-15 | -0.684 | 0.11869 | -0.024 | -5.761
-14.5 | -0.655 | 0.11379 | -0.024 | -5.76
-14 | -0.627 | 0.10874 | -0.025 | -5.769
-13.5 | -0.599 | 0.10411 | -0.025 | -5.754
-13 | -0.571 | 0.10434 | -0.026 | -5.476
-12.5 | -0.543 | 0.09605 | -0.026 | -5.65
-12 | -0.512 | 0.09075 | -0.024 | -5.645
-11.5 | -0.484 | 0.08683 | -0.024 | -5.576
-11 | -0.456 | 0.0841 | -0.025 | -5.422
-10.5 | -0.429 | 0.06872 | -0.027 | -6.242
-10 | -0.401 | 0.06323 | -0.028 | -6.339
-9.5 | -0.371 | 0.06768 | -0.026 | -5.48
-9 | -0.343 | 0.05844 | -0.028 | -5.874
-8.5 | -0.356 | 0.02169 | -0.051 | -16.421
-8 | -0.287 | 0.05074 | -0.031 | -5.661
-7.5 | -0.483 | 0.01236 | -0.057 | -39.091
-7 | -0.479 | 0.01071 | -0.059 | -44.754
-6.5 | -0.444 | 0.01057 | -0.06 | -41.994
-6 | -0.395 | 0.00987 | -0.062 | -40.018
-5.5 | -0.337 | 0.00885 | -0.063 | -38.049
-5 | -0.274 | 0.00898 | -0.064 | -30.441
-4.5 | -0.207 | 0.00837 | -0.065 | -24.772
-4 | -0.139 | 0.00815 | -0.066 | -17.056
-3.5 | -0.069 | 0.00795 | -0.067 | -8.713
-3 | 0.001 | 0.00755 | -0.068 | 0.173
-2.5 | 0.072 | 0.00563 | -0.069 | 12.867
-2 | 0.144 | 0.00535 | -0.071 | 26.905
-1.5 | 0.216 | 0.00537 | -0.072 | 40.205
-1 | 0.288 | 0.00544 | -0.073 | 52.823
-0.5 | 0.359 | 0.00556 | -0.074 | 64.575
0 | 0.434 | 0.00559 | -0.075 | 77.645
0.5 | 0.506 | 0.00564 | -0.076 | 89.811
1 | 0.579 | 0.00572 | -0.077 | 101.115
1.5 | 0.651 | 0.00584 | -0.078 | 111.342
2 | 0.723 | 0.00624 | -0.079 | 115.889
2.5 | 0.795 | 0.00634 | -0.08 | 125.324
3 | 0.867 | 0.00616 | -0.082 | 140.59
3.5 | 0.939 | 0.0066 | -0.083 | 142.18
4 | 1.01 | 0.00676 | -0.084 | 149.363
4.5 | 1.082 | 0.00692 | -0.085 | 156.381
5 | 1.143 | 0.00706 | -0.086 | 161.784
5.5 | 1.21 | 0.00723 | -0.087 | 167.299
6 | 1.247 | 0.00923 | -0.086 | 135.084
6.5 | 1.298 | 0.01141 | -0.086 | 113.797
7 | 1.342 | 0.01593 | -0.086 | 84.204
7.5 | 1.388 | 0.01838 | -0.087 | 75.492
8 | 1.429 | 0.02075 | -0.088 | 68.849
8.5 | 1.462 | 0.02233 | -0.089 | 65.46
9 | 1.483 | 0.02431 | -0.089 | 60.976
9.5 | 1.485 | 0.02652 | -0.09 | 55.99
10 | 1.455 | 0.02909 | -0.091 | 50.004
10.5 | 1.349 | 0.03194 | -0.091 | 42.246
11 | 0.93 | 0.03593 | -0.092 | 25.896
11.5 | 0.961 | 0.03814 | -0.093 | 25.185
12 | 0.853 | 0.09109 | -0.047 | 9.368
12.5 | 0.881 | 0.09672 | -0.048 | 9.113
13 | 0.92 | 0.09955 | -0.061 | 9.246
13.5 | 1.032 | 0.07284 | -0.088 | 14.163
14 | 0.97 | 0.11174 | -0.058 | 8.682
14.5 | 1.004 | 0.11546 | -0.063 | 8.698

## 72. Re 4M Mach 0.50 (2)
BIGFOIL.COM POLAR EXPORT
GA 37-417
GA 37-417 |  |  |  | Cl Max: | 1.4115 | at alpha= | 15 | deg
XFOIL ncrit=9 |  |  |  | L/D Max: | 187.174 | at alpha= | 5 | deg
Re: | 4000000 |  |  | Cd Min: | 0.19751 | at alpha= | 20 | deg
Mach: | 0.5 |  |  | Cl=0 at alpha= | -3.0446 | deg
|  |  |  | @ Cl=0.1, Cd= | 0.0069813
|  |  |  | @ Cl=0.4, Cd= | 0.0052458
|  |  |  | @ Cl=0.6, Cd= | 0.0053251
alpha (deg) | Cl | Cd | Cm | Cl/Cd
-13 | -0.323 | 0.12025 | -0.0569 | -2.6861
-12.5 | -0.3158 | 0.11114 | -0.0623 | -2.8415
-12 | -0.3366 | 0.09756 | -0.0705 | -3.4502
-11.5 | -0.366 | 0.08383 | -0.0793 | -4.366
-11 | -0.3994 | 0.07027 | -0.0884 | -5.6838
-10.5 | -0.4356 | 0.05498 | -0.0991 | -7.9229
-10 | -0.4658 | 0.04405 | -0.1069 | -10.5743
-9.5 | -0.4911 | 0.03573 | -0.1112 | -13.7448
-8.5 | -0.5534 | 0.02298 | -0.1077 | -24.0818
-8 | -0.5788 | 0.01883 | -0.0985 | -30.7382
-7.5 | -0.5746 | 0.01443 | -0.091 | -39.8198
-7 | -0.5379 | 0.01179 | -0.0853 | -45.6234
-6.5 | -0.4811 | 0.01038 | -0.0817 | -46.3487
-6 | -0.4153 | 0.00959 | -0.0795 | -43.3055
-5.5 | -0.3462 | 0.00902 | -0.078 | -38.3814
-5 | -0.2764 | 0.00853 | -0.077 | -32.4033
-4.5 | -0.2061 | 0.00818 | -0.0764 | -25.1956
-4 | -0.1352 | 0.0079 | -0.0761 | -17.1139
-3.5 | -0.0644 | 0.0076 | -0.0761 | -8.4737
-3 | 0.0063 | 0.00737 | -0.0763 | 0.85482
-2.5 | 0.0761 | 0.00713 | -0.0766 | 10.6732
-2 | 0.1452 | 0.0067 | -0.077 | 21.6716
-1.5 | 0.2125 | 0.0061 | -0.0774 | 34.8361
-1 | 0.278 | 0.00535 | -0.0779 | 51.9626
-0.5 | 0.3491 | 0.00526 | -0.0787 | 66.3688
0 | 0.4209 | 0.00524 | -0.0797 | 80.3244
0.5 | 0.4921 | 0.00524 | -0.0807 | 93.9122
1 | 0.5631 | 0.00532 | -0.0815 | 105.8459
1.5 | 0.6352 | 0.00533 | -0.0826 | 119.1745
2.5 | 0.778 | 0.00548 | -0.0843 | 141.9708
3 | 0.8496 | 0.00555 | -0.085 | 153.0811
3.5 | 0.9216 | 0.0056 | -0.0857 | 164.5714
4 | 0.9921 | 0.00573 | -0.086 | 173.1414
4.5 | 1.0629 | 0.00586 | -0.0862 | 181.3823
5 | 1.1324 | 0.00605 | -0.086 | 187.1736
5.5 | 1.1966 | 0.00645 | -0.0847 | 185.5194
6 | 1.23 | 0.00779 | -0.0788 | 157.8947
7 | 1.1967 | 0.01244 | -0.0541 | 96.1977
7.5 | 1.184 | 0.01599 | -0.0454 | 74.0463
8.5 | 1.1885 | 0.02378 | -0.0357 | 49.979
10 | 1.2322 | 0.03534 | -0.0265 | 34.867
10.5 | 1.2542 | 0.03893 | -0.0239 | 32.2168
11 | 1.2765 | 0.0426 | -0.0213 | 29.9648
11.5 | 1.2989 | 0.04643 | -0.019 | 27.9754
12 | 1.3209 | 0.05042 | -0.0168 | 26.1979
12.5 | 1.3432 | 0.05458 | -0.0148 | 24.6097
13 | 1.363 | 0.0591 | -0.0131 | 23.0626
13.5 | 1.381 | 0.06402 | -0.0116 | 21.5714
14 | 1.3962 | 0.06942 | -0.0105 | 20.1124
14.5 | 1.4062 | 0.07561 | -0.01 | 18.5981
15 | 1.4115 | 0.08254 | -0.0101 | 17.1008
15.5 | 1.411 | 0.09046 | -0.0111 | 15.5981
16 | 1.4049 | 0.09935 | -0.0132 | 14.1409
16.5 | 1.3921 | 0.10948 | -0.0166 | 12.7156
17 | 1.3747 | 0.12056 | -0.0213 | 11.4026
17.5 | 1.3551 | 0.13238 | -0.0273 | 10.2364
18 | 1.3356 | 0.14459 | -0.0343 | 9.2372
18.5 | 1.3153 | 0.15736 | -0.0424 | 8.3585
19 | 1.2977 | 0.17012 | -0.0509 | 7.6281
19.5 | 1.2795 | 0.18324 | -0.0602 | 6.9826
20 | 1.257 | 0.19751 | -0.0705 | 6.3642

## 73. Re 5M Mach 0.00 (1)
BIGFOIL.COM POLAR EXPORT
GA 37-417
GA 37-417 |  |  |  | Cl Max: | 1.736 | at alpha= | 16 | deg
JavaFoil+Calcfoil stall+Eppler ext transition |  |  |  | L/D Max: | 168.368 | at alpha= | 5 | deg
Re: | 5000000 |  |  | Cd Min: | 0.00489 | at alpha= | -2 | deg
Mach: | 0 |  |  | Cl=0 at alpha= | -3.0082 | deg
|  |  |  | @ Cl=0.1, Cd= | 0.005011
|  |  |  | @ Cl=0.4, Cd= | 0.0050352
|  |  |  | @ Cl=0.6, Cd= | 0.0053344
alpha (deg) | Cl | Cd | Cm | Cl/Cd
-18.5 | -0.749 | 0.12916 | -0.02 | -5.799
-18 | -0.762 | 0.12173 | -0.021 | -6.256
-17.5 | -0.774 | 0.11344 | -0.022 | -6.823
-17 | -0.786 | 0.10394 | -0.023 | -7.565
-16.5 | -0.796 | 0.09566 | -0.025 | -8.325
-16 | -0.804 | 0.08899 | -0.026 | -9.029
-15.5 | -0.818 | 0.07485 | -0.028 | -10.93
-15 | -0.862 | 0.04427 | -0.033 | -19.464
-14.5 | -0.861 | 0.04092 | -0.034 | -21.051
-14 | -0.874 | 0.0309 | -0.036 | -28.282
-13.5 | -0.882 | 0.02353 | -0.038 | -37.485
-13 | -0.881 | 0.01975 | -0.039 | -44.594
-12.5 | -0.873 | 0.01686 | -0.041 | -51.781
-12 | -0.858 | 0.01514 | -0.042 | -56.659
-11.5 | -0.838 | 0.0138 | -0.043 | -60.676
-11 | -0.814 | 0.01256 | -0.044 | -64.773
-10.5 | -0.784 | 0.01142 | -0.045 | -68.633
-10 | -0.751 | 0.01063 | -0.046 | -70.61
-9.5 | -0.713 | 0.01004 | -0.047 | -71.085
-9 | -0.672 | 0.00921 | -0.048 | -72.959
-8.5 | -0.626 | 0.0088 | -0.049 | -71.131
-8 | -0.576 | 0.00845 | -0.05 | -68.186
-7.5 | -0.524 | 0.00894 | -0.051 | -58.652
-7 | -0.471 | 0.00835 | -0.052 | -56.425
-6.5 | -0.416 | 0.00833 | -0.053 | -49.87
-6 | -0.359 | 0.00763 | -0.054 | -47.043
-5.5 | -0.301 | 0.00764 | -0.055 | -39.396
-5 | -0.242 | 0.00743 | -0.055 | -32.572
-4.5 | -0.182 | 0.0072 | -0.056 | -25.26
-4 | -0.121 | 0.007 | -0.057 | -17.348
-3.5 | -0.06 | 0.00686 | -0.058 | -8.795
-3 | 0.001 | 0.00667 | -0.059 | 0.17
-2.5 | 0.063 | 0.00519 | -0.06 | 12.114
-2 | 0.125 | 0.00489 | -0.061 | 25.513
-1.5 | 0.187 | 0.00492 | -0.062 | 38.015
-1 | 0.249 | 0.00495 | -0.063 | 50.35
-0.5 | 0.311 | 0.00498 | -0.064 | 62.466
0 | 0.376 | 0.00502 | -0.065 | 74.902
0.5 | 0.439 | 0.00506 | -0.066 | 86.744
1 | 0.501 | 0.00513 | -0.067 | 97.62
1.5 | 0.563 | 0.00517 | -0.068 | 109.032
2 | 0.626 | 0.00545 | -0.069 | 114.889
2.5 | 0.688 | 0.00549 | -0.07 | 125.25
3 | 0.751 | 0.00558 | -0.071 | 134.476
3.5 | 0.813 | 0.00563 | -0.072 | 144.288
4 | 0.875 | 0.00572 | -0.073 | 152.949
4.5 | 0.937 | 0.00584 | -0.074 | 160.372
5 | 0.993 | 0.0059 | -0.075 | 168.368
5.5 | 1.053 | 0.00648 | -0.075 | 162.62
6 | 1.113 | 0.00695 | -0.076 | 160.166
6.5 | 1.171 | 0.0074 | -0.077 | 158.176
7 | 1.228 | 0.00867 | -0.078 | 141.636
7.5 | 1.255 | 0.01138 | -0.077 | 110.304
8 | 1.304 | 0.01258 | -0.078 | 103.72
8.5 | 1.351 | 0.01354 | -0.079 | 99.803
9 | 1.396 | 0.0151 | -0.079 | 92.485
9.5 | 1.441 | 0.01593 | -0.08 | 90.488
10 | 1.484 | 0.01682 | -0.081 | 88.188
10.5 | 1.523 | 0.0177 | -0.081 | 86.072
11 | 1.561 | 0.01892 | -0.082 | 82.477
11.5 | 1.595 | 0.01992 | -0.083 | 80.077
12 | 1.625 | 0.02125 | -0.083 | 76.483
12.5 | 1.652 | 0.02248 | -0.084 | 73.467
13 | 1.675 | 0.02368 | -0.085 | 70.715
13.5 | 1.694 | 0.02499 | -0.085 | 67.791
14 | 1.71 | 0.02649 | -0.086 | 64.561
14.5 | 1.722 | 0.02809 | -0.087 | 61.302
15 | 1.731 | 0.02978 | -0.087 | 58.116
15.5 | 1.735 | 0.03147 | -0.088 | 55.154
16 | 1.736 | 0.0336 | -0.088 | 51.681
16.5 | 1.734 | 0.03553 | -0.089 | 48.785
17 | 1.721 | 0.03787 | -0.089 | 45.444
17.5 | 1.703 | 0.03954 | -0.09 | 43.065
18 | 1.679 | 0.04209 | -0.091 | 39.893
18.5 | 1.652 | 0.04466 | -0.091 | 36.991
19 | 1.62 | 0.04828 | -0.091 | 33.565
19.5 | 1.587 | 0.05139 | -0.092 | 30.889
20 | 1.551 | 0.05515 | -0.092 | 28.128

## 74. Re 5M Mach 0.00 (2)
BIGFOIL.COM POLAR EXPORT
GA 37-417
GA 37-417 |  |  |  | Cl Max: | 1.6609 | at alpha= | 20 | deg
XFOIL ncrit=9 |  |  |  | L/D Max: | 180.27 | at alpha= | 5 | deg
Re: | 5000000 |  |  | Cd Min: | 0.0714 | at alpha= | 20 | deg
Mach: | 0 |  |  | Cl=0 at alpha= | -3.0086 | deg
|  |  |  | @ Cl=0.1, Cd= | 0.0059606
|  |  |  | @ Cl=0.4, Cd= | 0.00466
|  |  |  | @ Cl=0.6, Cd= | 0.00468
alpha (deg) | Cl | Cd | Cm | Cl/Cd
-19.5 | -1.4208 | 0.0423 | -0.0703 | -33.5887
-19 | -1.3457 | 0.03527 | -0.0885 | -38.1542
-18.5 | -1.3379 | 0.03212 | -0.0878 | -41.6532
-18 | -1.3316 | 0.02868 | -0.0872 | -46.4296
-17.5 | -1.3192 | 0.0259 | -0.0861 | -50.9344
-17 | -1.3018 | 0.02368 | -0.0846 | -54.9747
-16.5 | -1.2854 | 0.02159 | -0.0825 | -59.5368
-16 | -1.2621 | 0.02009 | -0.0802 | -62.8223
-15 | -1.2241 | 0.01724 | -0.0732 | -71.0035
-14.5 | -1.209 | 0.01612 | -0.0677 | -75
-14 | -1.1786 | 0.0151 | -0.0645 | -78.053
-13.5 | -1.1387 | 0.01426 | -0.0626 | -79.8527
-13 | -1.0948 | 0.01357 | -0.0612 | -80.678
-12.5 | -1.0482 | 0.01293 | -0.0602 | -81.0673
-12 | -0.9995 | 0.01238 | -0.0595 | -80.7351
-11.5 | -0.9495 | 0.01186 | -0.0589 | -80.059
-11 | -0.898 | 0.01139 | -0.0586 | -78.8411
-10.5 | -0.8456 | 0.01096 | -0.0583 | -77.1533
-10 | -0.7937 | 0.0104 | -0.058 | -76.3173
-9.5 | -0.7403 | 0.00994 | -0.0579 | -74.4769
-9 | -0.6859 | 0.00956 | -0.0579 | -71.7469
-8.5 | -0.6304 | 0.00922 | -0.0581 | -68.3731
-8 | -0.5749 | 0.00888 | -0.0582 | -64.741
-7.5 | -0.5189 | 0.00854 | -0.0585 | -60.7611
-7 | -0.462 | 0.00827 | -0.0589 | -55.8646
-6.5 | -0.4053 | 0.00799 | -0.0593 | -50.7259
-6 | -0.3478 | 0.00775 | -0.0597 | -44.8774
-5.5 | -0.2901 | 0.00751 | -0.0603 | -38.6285
-5 | -0.2322 | 0.00732 | -0.0608 | -31.7213
-4.5 | -0.1741 | 0.00712 | -0.0614 | -24.4522
-4 | -0.1155 | 0.00693 | -0.0621 | -16.6667
-3.5 | -0.0572 | 0.00676 | -0.0627 | -8.4615
-3 | 0.001 | 0.00655 | -0.0634 | 0.15267
-2.5 | 0.0591 | 0.00623 | -0.064 | 9.4864
-2 | 0.1168 | 0.00585 | -0.0647 | 19.9658
-1.5 | 0.174 | 0.0054 | -0.0654 | 32.2222
-1 | 0.2308 | 0.00488 | -0.0661 | 47.2951
-0.5 | 0.2898 | 0.00469 | -0.0669 | 61.791
0 | 0.3494 | 0.00466 | -0.0678 | 74.9785
0.5 | 0.4087 | 0.00466 | -0.0687 | 87.7039
1 | 0.4682 | 0.00463 | -0.0696 | 101.1231
1.5 | 0.5278 | 0.00464 | -0.0705 | 113.75
2 | 0.5869 | 0.00468 | -0.0714 | 125.406
2.5 | 0.6462 | 0.00468 | -0.0723 | 138.0769
3 | 0.7047 | 0.00476 | -0.0731 | 148.0462
3.5 | 0.7637 | 0.00477 | -0.074 | 160.1048
4 | 0.8217 | 0.00486 | -0.0748 | 169.0741
4.5 | 0.8794 | 0.00498 | -0.0755 | 176.5863
5 | 0.9356 | 0.00519 | -0.076 | 180.2697
5.5 | 0.9871 | 0.00575 | -0.0758 | 171.6696
6 | 1.033 | 0.00663 | -0.0748 | 155.8069
6.5 | 1.0755 | 0.00761 | -0.0732 | 141.3272
7 | 1.1161 | 0.00854 | -0.0712 | 130.6909
7.5 | 1.1537 | 0.00943 | -0.0688 | 122.3436
8 | 1.1902 | 0.01017 | -0.066 | 117.0305
8.5 | 1.2121 | 0.01093 | -0.0605 | 110.8966
9 | 1.2263 | 0.01185 | -0.0541 | 103.4852
9.5 | 1.2469 | 0.0129 | -0.0495 | 96.6589
10.5 | 1.3032 | 0.01569 | -0.0446 | 83.0593
11 | 1.3286 | 0.01731 | -0.0421 | 76.7533
11.5 | 1.3553 | 0.019 | -0.04 | 71.3316
12 | 1.3817 | 0.0208 | -0.0381 | 66.4279
12.5 | 1.4064 | 0.02279 | -0.0363 | 61.7113
13 | 1.4305 | 0.02491 | -0.0347 | 57.4267
13.5 | 1.4538 | 0.02719 | -0.0332 | 53.4682
14 | 1.4754 | 0.02972 | -0.0318 | 49.6433
14.5 | 1.4982 | 0.03222 | -0.0307 | 46.4991
15 | 1.5179 | 0.035 | -0.0295 | 43.3686
15.5 | 1.5361 | 0.03799 | -0.0283 | 40.4343
16 | 1.5554 | 0.04091 | -0.0274 | 38.02
16.5 | 1.5723 | 0.04409 | -0.0264 | 35.6611
17 | 1.5832 | 0.04783 | -0.0253 | 33.1006
17.5 | 1.6004 | 0.05105 | -0.0246 | 31.3497
18 | 1.6164 | 0.05451 | -0.0241 | 29.6533
18.5 | 1.6293 | 0.05838 | -0.0238 | 27.9085
19 | 1.6414 | 0.06244 | -0.0237 | 26.2876
19.5 | 1.6527 | 0.06666 | -0.0238 | 24.793
20 | 1.6609 | 0.0714 | -0.0241 | 23.2619

## 75. Re 5M Mach 0.10 (1)
BIGFOIL.COM POLAR EXPORT
GA 37-417
GA 37-417 |  |  |  | Cl Max: | 1.722 | at alpha= | 15.5 | deg
JavaFoil+Calcfoil stall+Eppler ext transition |  |  |  | L/D Max: | 168.386 | at alpha= | 5 | deg
Re: | 5000000 |  |  | Cd Min: | 0.00492 | at alpha= | -2 | deg
Mach: | 0.1 |  |  | Cl=0 at alpha= | -3.0081 | deg
|  |  |  | @ Cl=0.1, Cd= | 0.0050127
|  |  |  | @ Cl=0.4, Cd= | 0.0050075
|  |  |  | @ Cl=0.6, Cd= | 0.0052957
alpha (deg) | Cl | Cd | Cm | Cl/Cd
-18 | -0.72 | 0.12608 | -0.02 | -5.71
-17.5 | -0.735 | 0.11821 | -0.021 | -6.218
-17 | -0.748 | 0.11081 | -0.022 | -6.751
-16.5 | -0.758 | 0.10543 | -0.023 | -7.19
-16 | -0.77 | 0.09598 | -0.024 | -8.022
-15.5 | -0.781 | 0.08598 | -0.026 | -9.087
-15 | -0.809 | 0.06348 | -0.03 | -12.743
-14.5 | -0.823 | 0.05203 | -0.032 | -15.819
-14 | -0.844 | 0.03694 | -0.035 | -22.862
-13.5 | -0.858 | 0.02713 | -0.037 | -31.638
-13 | -0.864 | 0.02132 | -0.039 | -40.547
-12.5 | -0.861 | 0.01779 | -0.041 | -48.379
-12 | -0.849 | 0.01563 | -0.042 | -54.344
-11.5 | -0.831 | 0.01417 | -0.043 | -58.664
-11 | -0.809 | 0.01302 | -0.044 | -62.08
-10.5 | -0.781 | 0.01162 | -0.045 | -67.219
-10 | -0.749 | 0.01075 | -0.046 | -69.682
-9.5 | -0.713 | 0.01013 | -0.047 | -70.419
-9 | -0.673 | 0.00966 | -0.048 | -69.631
-8.5 | -0.627 | 0.00886 | -0.049 | -70.787
-8 | -0.578 | 0.00844 | -0.05 | -68.458
-7.5 | -0.526 | 0.00906 | -0.051 | -58.075
-7 | -0.473 | 0.00842 | -0.052 | -56.143
-6.5 | -0.417 | 0.0084 | -0.053 | -49.655
-6 | -0.36 | 0.0077 | -0.054 | -46.818
-5.5 | -0.302 | 0.00762 | -0.055 | -39.65
-5 | -0.243 | 0.00751 | -0.056 | -32.355
-4.5 | -0.183 | 0.0073 | -0.057 | -25.063
-4 | -0.122 | 0.00705 | -0.058 | -17.316
-3.5 | -0.061 | 0.0068 | -0.059 | -8.919
-3 | 0.001 | 0.00672 | -0.06 | 0.17
-2.5 | 0.063 | 0.00515 | -0.06 | 12.265
-2 | 0.125 | 0.00492 | -0.061 | 25.522
-1.5 | 0.188 | 0.00493 | -0.062 | 38.157
-1 | 0.25 | 0.00496 | -0.063 | 50.505
-0.5 | 0.313 | 0.00499 | -0.064 | 62.645
0 | 0.378 | 0.00499 | -0.065 | 75.807
0.5 | 0.441 | 0.00504 | -0.066 | 87.438
1 | 0.504 | 0.0051 | -0.067 | 98.761
1.5 | 0.566 | 0.00515 | -0.068 | 109.858
2 | 0.629 | 0.00542 | -0.069 | 116.043
2.5 | 0.692 | 0.00552 | -0.07 | 125.301
3 | 0.754 | 0.00561 | -0.071 | 134.53
3.5 | 0.817 | 0.00566 | -0.072 | 144.322
4 | 0.879 | 0.00575 | -0.073 | 152.985
4.5 | 0.942 | 0.00583 | -0.074 | 161.689
5 | 0.998 | 0.00593 | -0.075 | 168.386
5.5 | 1.058 | 0.00655 | -0.076 | 161.572
6 | 1.118 | 0.00696 | -0.077 | 160.596
6.5 | 1.177 | 0.00751 | -0.078 | 156.772
7 | 1.234 | 0.00874 | -0.079 | 141.134
7.5 | 1.26 | 0.01153 | -0.078 | 109.31
8 | 1.309 | 0.01275 | -0.078 | 102.684
8.5 | 1.356 | 0.0137 | -0.079 | 98.97
9 | 1.401 | 0.01531 | -0.08 | 91.512
9.5 | 1.446 | 0.01617 | -0.08 | 89.412
10 | 1.488 | 0.01709 | -0.081 | 87.076
10.5 | 1.527 | 0.01799 | -0.082 | 84.88
11 | 1.564 | 0.01925 | -0.082 | 81.222
11.5 | 1.597 | 0.02022 | -0.083 | 78.976
12 | 1.626 | 0.02158 | -0.084 | 75.365
12.5 | 1.651 | 0.02299 | -0.084 | 71.833
13 | 1.673 | 0.02411 | -0.085 | 69.401
13.5 | 1.691 | 0.02547 | -0.086 | 66.404
14 | 1.705 | 0.027 | -0.086 | 63.147
14.5 | 1.715 | 0.02861 | -0.087 | 59.935
15 | 1.72 | 0.0304 | -0.087 | 56.603
15.5 | 1.722 | 0.0322 | -0.088 | 53.49
16 | 1.72 | 0.03436 | -0.089 | 50.061
16.5 | 1.714 | 0.03645 | -0.089 | 47.024
17 | 1.697 | 0.0388 | -0.09 | 43.742
17.5 | 1.674 | 0.04057 | -0.09 | 41.265
18 | 1.646 | 0.04332 | -0.091 | 37.989
18.5 | 1.613 | 0.04643 | -0.091 | 34.74
19 | 1.576 | 0.0499 | -0.092 | 31.596
19.5 | 1.537 | 0.05369 | -0.092 | 28.634
20 | 1.495 | 0.05778 | -0.092 | 25.88

## 76. Re 5M Mach 0.10 (2)
BIGFOIL.COM POLAR EXPORT
GA 37-417
GA 37-417 |  |  |  | Cl Max: | 1.6529 | at alpha= | 20 | deg
XFOIL ncrit=9 |  |  |  | L/D Max: | 180.787 | at alpha= | 5 | deg
Re: | 5000000 |  |  | Cd Min: | 0.0746 | at alpha= | 20 | deg
Mach: | 0.1 |  |  | Cl=0 at alpha= | -3.0094 | deg
|  |  |  | @ Cl=0.1, Cd= | 0.0059929
|  |  |  | @ Cl=0.4, Cd= | 0.0046781
|  |  |  | @ Cl=0.6, Cd= | 0.0046984
alpha (deg) | Cl | Cd | Cm | Cl/Cd
-19.5 | -1.3758 | 0.04952 | -0.0702 | -27.7827
-19 | -1.3211 | 0.03998 | -0.0891 | -33.044
-18.5 | -1.3126 | 0.03602 | -0.09 | -36.4409
-18 | -1.311 | 0.03182 | -0.09 | -41.2005
-17.5 | -1.3039 | 0.02832 | -0.0893 | -46.0417
-17 | -1.2889 | 0.02567 | -0.0881 | -50.2104
-16.5 | -1.2749 | 0.02317 | -0.0863 | -55.0237
-16 | -1.2534 | 0.02137 | -0.0842 | -58.6523
-15.5 | -1.2361 | 0.01954 | -0.0812 | -63.26
-15 | -1.2157 | 0.01809 | -0.0778 | -67.2029
-14.5 | -1.1936 | 0.01697 | -0.0738 | -70.3359
-14 | -1.1791 | 0.01571 | -0.0679 | -75.0541
-13.5 | -1.1427 | 0.01472 | -0.0654 | -77.6291
-13 | -1.1004 | 0.01392 | -0.0636 | -79.0517
-12.5 | -1.0545 | 0.01323 | -0.0623 | -79.7052
-12 | -1.0061 | 0.01262 | -0.0613 | -79.7227
-11.5 | -0.9561 | 0.01205 | -0.0605 | -79.3444
-11 | -0.9045 | 0.01154 | -0.0599 | -78.3795
-10.5 | -0.8518 | 0.01109 | -0.0595 | -76.8079
-10 | -0.799 | 0.01057 | -0.0592 | -75.5913
-9.5 | -0.7455 | 0.01006 | -0.0589 | -74.1054
-9 | -0.6908 | 0.00964 | -0.0588 | -71.6598
-8.5 | -0.635 | 0.00928 | -0.0589 | -68.4267
-8 | -0.5788 | 0.00897 | -0.059 | -64.5262
-7.5 | -0.5225 | 0.00859 | -0.0592 | -60.8265
-7 | -0.4653 | 0.00831 | -0.0595 | -55.9928
-6.5 | -0.4081 | 0.00803 | -0.0598 | -50.8219
-6 | -0.3501 | 0.00778 | -0.0603 | -45
-5.5 | -0.292 | 0.00754 | -0.0607 | -38.7268
-5 | -0.2337 | 0.00735 | -0.0613 | -31.7959
-4.5 | -0.1751 | 0.00713 | -0.0619 | -24.5582
-4 | -0.1162 | 0.00695 | -0.0625 | -16.7194
-3.5 | -0.0574 | 0.00678 | -0.0631 | -8.4661
-3 | 0.0011 | 0.00656 | -0.0638 | 0.16768
-2.5 | 0.0597 | 0.00625 | -0.0644 | 9.552
-2 | 0.1177 | 0.00588 | -0.0651 | 20.017
-1.5 | 0.1752 | 0.00542 | -0.0658 | 32.3247
-1 | 0.2324 | 0.00489 | -0.0665 | 47.5256
-0.5 | 0.2917 | 0.0047 | -0.0673 | 62.0638
0 | 0.3517 | 0.00467 | -0.0682 | 75.3105
0.5 | 0.4113 | 0.00468 | -0.0691 | 87.8846
1 | 0.4713 | 0.00464 | -0.07 | 101.5733
1.5 | 0.5312 | 0.00465 | -0.0709 | 114.2366
2 | 0.5907 | 0.0047 | -0.0718 | 125.6809
2.5 | 0.6505 | 0.00469 | -0.0727 | 138.6994
3 | 0.7094 | 0.00477 | -0.0735 | 148.7212
3.5 | 0.7687 | 0.00479 | -0.0744 | 160.4802
4 | 0.8272 | 0.00488 | -0.0752 | 169.5082
4.5 | 0.8853 | 0.00499 | -0.0759 | 177.4148
5 | 0.9419 | 0.00521 | -0.0764 | 180.7869
5.5 | 0.9937 | 0.00577 | -0.0762 | 172.2184
6 | 1.0395 | 0.00668 | -0.075 | 155.6138
6.5 | 1.0815 | 0.00768 | -0.0733 | 140.8203
7 | 1.1215 | 0.00863 | -0.0711 | 129.9537
7.5 | 1.1586 | 0.00952 | -0.0684 | 121.7017
8 | 1.1936 | 0.01029 | -0.0653 | 115.9961
8.5 | 1.2091 | 0.0111 | -0.0586 | 108.9279
9 | 1.2242 | 0.01212 | -0.0525 | 101.0066
9.5 | 1.2524 | 0.01323 | -0.0496 | 94.6636
10 | 1.2777 | 0.01463 | -0.0464 | 87.3342
10.5 | 1.3027 | 0.01623 | -0.0435 | 80.2649
11 | 1.3288 | 0.0179 | -0.0411 | 74.2346
11.5 | 1.3545 | 0.01973 | -0.039 | 68.6518
12 | 1.3811 | 0.02161 | -0.0371 | 63.9102
12.5 | 1.4047 | 0.02375 | -0.0352 | 59.1453
13 | 1.4294 | 0.02592 | -0.0337 | 55.1466
13.5 | 1.4522 | 0.02835 | -0.0322 | 51.224
14 | 1.4748 | 0.0309 | -0.0309 | 47.7282
14.5 | 1.496 | 0.03361 | -0.0297 | 44.5106
15 | 1.5149 | 0.03654 | -0.0284 | 41.4587
15.5 | 1.534 | 0.0395 | -0.0273 | 38.8354
16 | 1.5537 | 0.04243 | -0.0262 | 36.618
16.5 | 1.5706 | 0.04565 | -0.0252 | 34.4053
17 | 1.5814 | 0.04951 | -0.0241 | 31.941
17.5 | 1.597 | 0.05303 | -0.0235 | 30.115
18 | 1.6122 | 0.05667 | -0.023 | 28.4489
18.5 | 1.6269 | 0.06045 | -0.0227 | 26.9132
19 | 1.6385 | 0.06469 | -0.0226 | 25.3285
19.5 | 1.6471 | 0.06939 | -0.0228 | 23.7368
20 | 1.6529 | 0.0746 | -0.0234 | 22.1568

## 77. Re 5M Mach 0.25 (1)
BIGFOIL.COM POLAR EXPORT
GA 37-417
GA 37-417 |  |  |  | Cl Max: | 1.656 | at alpha= | 13.5 | deg
JavaFoil+Calcfoil stall+Eppler ext transition |  |  |  | L/D Max: | 168.958 | at alpha= | 5 | deg
Re: | 5000000 |  |  | Cd Min: | 0.00492 | at alpha= | -2 | deg
Mach: | 0.25 |  |  | Cl=0 at alpha= | -3.0079 | deg
|  |  |  | @ Cl=0.1, Cd= | 0.005065
|  |  |  | @ Cl=0.4, Cd= | 0.0050711
|  |  |  | @ Cl=0.6, Cd= | 0.0053187
alpha (deg) | Cl | Cd | Cm | Cl/Cd
-16.5 | -0.486 | 0.12691 | -0.019 | -3.832
-16 | -0.525 | 0.11911 | -0.02 | -4.411
-15.5 | -0.561 | 0.11021 | -0.021 | -5.086
-15 | -0.592 | 0.10327 | -0.022 | -5.729
-14.5 | -0.618 | 0.09681 | -0.023 | -6.385
-14 | -0.641 | 0.08987 | -0.024 | -7.128
-13.5 | -0.659 | 0.0824 | -0.026 | -7.995
-13 | -0.676 | 0.07283 | -0.029 | -9.282
-12.5 | -0.728 | 0.04044 | -0.037 | -18.003
-12 | -0.771 | 0.02131 | -0.042 | -36.195
-11.5 | -0.776 | 0.01748 | -0.043 | -44.369
-11 | -0.77 | 0.01518 | -0.045 | -50.696
-10.5 | -0.756 | 0.01305 | -0.046 | -57.881
-10 | -0.734 | 0.01173 | -0.047 | -62.619
-9.5 | -0.706 | 0.01084 | -0.048 | -65.102
-9 | -0.671 | 0.01017 | -0.049 | -65.957
-8.5 | -0.631 | 0.00959 | -0.051 | -65.816
-8 | -0.585 | 0.00871 | -0.052 | -67.147
-7.5 | -0.534 | 0.00939 | -0.053 | -56.927
-7 | -0.481 | 0.00868 | -0.053 | -55.421
-6.5 | -0.426 | 0.00869 | -0.054 | -48.99
-6 | -0.368 | 0.00755 | -0.055 | -48.8
-5.5 | -0.309 | 0.00781 | -0.056 | -39.64
-5 | -0.249 | 0.00753 | -0.057 | -33.056
-4.5 | -0.188 | 0.0074 | -0.058 | -25.336
-4 | -0.125 | 0.00716 | -0.059 | -17.495
-3.5 | -0.062 | 0.00691 | -0.06 | -9.005
-3 | 0.001 | 0.00676 | -0.061 | 0.173
-2.5 | 0.065 | 0.00524 | -0.062 | 12.384
-2 | 0.129 | 0.00492 | -0.063 | 26.192
-1.5 | 0.193 | 0.00493 | -0.064 | 39.215
-1 | 0.257 | 0.00498 | -0.065 | 51.623
-0.5 | 0.321 | 0.00504 | -0.066 | 63.758
0 | 0.388 | 0.00506 | -0.067 | 76.822
0.5 | 0.453 | 0.00512 | -0.068 | 88.534
1 | 0.517 | 0.00518 | -0.069 | 99.94
1.5 | 0.582 | 0.00524 | -0.07 | 111.111
2 | 0.646 | 0.00552 | -0.071 | 116.999
2.5 | 0.711 | 0.0056 | -0.072 | 126.871
3 | 0.775 | 0.00571 | -0.073 | 135.713
3.5 | 0.839 | 0.00579 | -0.074 | 144.979
4 | 0.904 | 0.00588 | -0.075 | 153.813
4.5 | 0.968 | 0.00595 | -0.076 | 162.558
5 | 1.025 | 0.00607 | -0.077 | 168.958
5.5 | 1.087 | 0.00673 | -0.078 | 161.493
6 | 1.148 | 0.00727 | -0.079 | 157.784
6.5 | 1.207 | 0.00827 | -0.08 | 145.928
7 | 1.241 | 0.00996 | -0.079 | 124.551
7.5 | 1.287 | 0.01238 | -0.08 | 103.929
8 | 1.334 | 0.01413 | -0.08 | 94.457
8.5 | 1.381 | 0.01529 | -0.081 | 90.303
9 | 1.426 | 0.01622 | -0.082 | 87.935
9.5 | 1.469 | 0.01746 | -0.082 | 84.11
10 | 1.508 | 0.01853 | -0.083 | 81.408
10.5 | 1.544 | 0.01958 | -0.084 | 78.864
11 | 1.577 | 0.02101 | -0.084 | 75.059
11.5 | 1.604 | 0.02218 | -0.085 | 72.329
12 | 1.626 | 0.02375 | -0.086 | 68.453
12.5 | 1.641 | 0.02536 | -0.086 | 64.718
13 | 1.651 | 0.02689 | -0.087 | 61.421
13.5 | 1.656 | 0.02835 | -0.088 | 58.401
14 | 1.654 | 0.03021 | -0.088 | 54.749
14.5 | 1.645 | 0.03224 | -0.089 | 51.035
15 | 1.63 | 0.0343 | -0.089 | 47.535
15.5 | 1.608 | 0.03697 | -0.09 | 43.491
16 | 1.579 | 0.03971 | -0.09 | 39.764
16.5 | 1.544 | 0.04272 | -0.091 | 36.138
17 | 1.492 | 0.04613 | -0.091 | 32.338
17.5 | 1.427 | 0.04963 | -0.092 | 28.756
18 | 1.354 | 0.05463 | -0.092 | 24.777
18.5 | 1.274 | 0.05981 | -0.092 | 21.307

## 78. Re 5M Mach 0.25 (2)
BIGFOIL.COM POLAR EXPORT
GA 37-417
GA 37-417 |  |  |  | Cl Max: | 1.6227 | at alpha= | 20 | deg
XFOIL ncrit=9 |  |  |  | L/D Max: | 183.647 | at alpha= | 5 | deg
Re: | 5000000 |  |  | Cd Min: | 0.15146 | at alpha= | -19 | deg
Mach: | 0.25 |  |  | Cl=0 at alpha= | -3.0172 | deg
|  |  |  | @ Cl=0.1, Cd= | 0.0061256
|  |  |  | @ Cl=0.4, Cd= | 0.0047285
|  |  |  | @ Cl=0.6, Cd= | 0.004756
alpha (deg) | Cl | Cd | Cm | Cl/Cd
-19 | -0.6896 | 0.15146 | -0.0252 | -4.553
-18.5 | -0.7701 | 0.1261 | -0.0419 | -6.1071
-18 | -0.9778 | 0.08222 | -0.0727 | -11.8925
-17.5 | -1.0528 | 0.06313 | -0.0862 | -16.6767
-17 | -1.0848 | 0.05232 | -0.0927 | -20.7339
-16.5 | -1.1062 | 0.04396 | -0.0967 | -25.1638
-16 | -1.1165 | 0.03749 | -0.0987 | -29.7813
-15.5 | -1.1332 | 0.03123 | -0.0995 | -36.2856
-15 | -1.1393 | 0.02653 | -0.0983 | -42.9438
-14.5 | -1.1245 | 0.02371 | -0.0961 | -47.4272
-14 | -1.1104 | 0.02122 | -0.093 | -52.328
-13.5 | -1.0992 | 0.01894 | -0.0886 | -58.0359
-13 | -1.0922 | 0.01695 | -0.0823 | -64.4366
-12.5 | -1.0728 | 0.01558 | -0.0763 | -68.8575
-12 | -1.033 | 0.01443 | -0.0731 | -71.587
-11.5 | -0.9866 | 0.01351 | -0.0706 | -73.0274
-11 | -0.9362 | 0.01273 | -0.0688 | -73.5428
-10.5 | -0.8836 | 0.01204 | -0.0673 | -73.3887
-10 | -0.829 | 0.0114 | -0.0661 | -72.7193
-9.5 | -0.7732 | 0.01086 | -0.0651 | -71.1971
-9 | -0.7174 | 0.01023 | -0.0643 | -70.1271
-8.5 | -0.6601 | 0.00973 | -0.0637 | -67.8417
-8 | -0.6016 | 0.00932 | -0.0633 | -64.5494
-7.5 | -0.5422 | 0.00896 | -0.0631 | -60.5134
-7 | -0.4834 | 0.00856 | -0.063 | -56.472
-6.5 | -0.4233 | 0.00826 | -0.0631 | -51.247
-6 | -0.3632 | 0.00794 | -0.0632 | -45.7431
-5.5 | -0.3026 | 0.00771 | -0.0635 | -39.2477
-5 | -0.2421 | 0.00746 | -0.0639 | -32.4531
-4.5 | -0.1809 | 0.00725 | -0.0643 | -24.9517
-4 | -0.12 | 0.00704 | -0.0648 | -17.0455
-3.5 | -0.0591 | 0.00687 | -0.0654 | -8.6026
-3 | 0.0021 | 0.00665 | -0.066 | 0.31579
-2.5 | 0.0626 | 0.00635 | -0.0666 | 9.8583
-2 | 0.1226 | 0.00599 | -0.0673 | 20.4674
-1.5 | 0.1822 | 0.00554 | -0.0679 | 32.8881
-1 | 0.2413 | 0.00495 | -0.0686 | 48.7475
-0.5 | 0.3024 | 0.00475 | -0.0695 | 63.6632
0 | 0.3642 | 0.00474 | -0.0703 | 76.8354
0.5 | 0.4264 | 0.00472 | -0.0713 | 90.339
1 | 0.4885 | 0.0047 | -0.0722 | 103.9362
1.5 | 0.5503 | 0.00474 | -0.0731 | 116.097
2 | 0.6123 | 0.00476 | -0.0741 | 128.6345
2.5 | 0.6742 | 0.00478 | -0.075 | 141.046
3 | 0.7354 | 0.00484 | -0.0758 | 151.9421
3.5 | 0.797 | 0.00489 | -0.0767 | 162.9857
4 | 0.8578 | 0.00498 | -0.0774 | 172.249
4.5 | 0.9182 | 0.00508 | -0.0781 | 180.748
5 | 0.977 | 0.00532 | -0.0785 | 183.6466
5.5 | 1.0295 | 0.00594 | -0.0779 | 173.3165
6 | 1.0746 | 0.00694 | -0.0761 | 154.8415
7 | 1.1505 | 0.00906 | -0.0701 | 126.9868
8 | 1.188 | 0.01104 | -0.0572 | 107.6087
8.5 | 1.2006 | 0.01242 | -0.0508 | 96.6667
9 | 1.2147 | 0.01398 | -0.0451 | 86.8884
10.5 | 1.2998 | 0.01961 | -0.0385 | 66.2825
11 | 1.3267 | 0.02168 | -0.0363 | 61.1946
11.5 | 1.3516 | 0.02399 | -0.0342 | 56.3401
12 | 1.3767 | 0.02638 | -0.0324 | 52.1873
12.5 | 1.4014 | 0.02894 | -0.0307 | 48.4243
13 | 1.4237 | 0.0318 | -0.0291 | 44.7704
13.5 | 1.447 | 0.03461 | -0.0276 | 41.8087
14 | 1.4686 | 0.03759 | -0.0261 | 39.0689
14.5 | 1.4844 | 0.04102 | -0.0243 | 36.1872
15 | 1.5056 | 0.04408 | -0.0229 | 34.1561
15.5 | 1.5239 | 0.04748 | -0.0216 | 32.0956
16 | 1.5392 | 0.05125 | -0.0204 | 30.0332
16.5 | 1.5515 | 0.05542 | -0.0193 | 27.9953
17 | 1.5655 | 0.05957 | -0.0186 | 26.28
17.5 | 1.5808 | 0.06374 | -0.0181 | 24.8008
18 | 1.5952 | 0.06812 | -0.0179 | 23.4175
18.5 | 1.6053 | 0.07317 | -0.0181 | 21.9393
19 | 1.612 | 0.07876 | -0.0186 | 20.4672
19.5 | 1.6152 | 0.08496 | -0.0196 | 19.0113
20 | 1.6227 | 0.09086 | -0.0208 | 17.8593

## 79. Re 5M Mach 0.50 (1)
BIGFOIL.COM POLAR EXPORT
GA 37-417
GA 37-417 |  |  |  | Cl Max: | 1.487 | at alpha= | 9.5 | deg
JavaFoil+Calcfoil stall+Eppler ext transition |  |  |  | L/D Max: | 162.867 | at alpha= | 4.5 | deg
Re: | 5000000 |  |  | Cd Min: | 0.00525 | at alpha= | -1.5 | deg
Mach: | 0.5 |  |  | Cl=0 at alpha= | -3.0071 | deg
|  |  |  | @ Cl=0.1, Cd= | 0.0055378
|  |  |  | @ Cl=0.4, Cd= | 0.0053564
|  |  |  | @ Cl=0.6, Cd= | 0.0055533
alpha (deg) | Cl | Cd | Cm | Cl/Cd
-20 | -0.965 | 0.15954 | -0.021 | -6.05
-19.5 | -0.937 | 0.15596 | -0.022 | -6.007
-19 | -0.909 | 0.14988 | -0.022 | -6.066
-18.5 | -0.881 | 0.14314 | -0.022 | -6.158
-18 | -0.854 | 0.14172 | -0.023 | -6.024
-17.5 | -0.828 | 0.14288 | -0.024 | -5.793
-17 | -0.8 | 0.13664 | -0.024 | -5.853
-16.5 | -0.771 | 0.1304 | -0.025 | -5.915
-16 | -0.742 | 0.12462 | -0.025 | -5.957
-15.5 | -0.713 | 0.11803 | -0.025 | -6.044
-15 | -0.684 | 0.11532 | -0.024 | -5.931
-14.5 | -0.656 | 0.11181 | -0.025 | -5.865
-14 | -0.627 | 0.10537 | -0.025 | -5.955
-13.5 | -0.599 | 0.10367 | -0.025 | -5.781
-13 | -0.571 | 0.10247 | -0.026 | -5.577
-12.5 | -0.543 | 0.09211 | -0.026 | -5.897
-12 | -0.513 | 0.08931 | -0.025 | -5.745
-11.5 | -0.485 | 0.0813 | -0.025 | -5.96
-11 | -0.456 | 0.07462 | -0.025 | -6.115
-10.5 | -0.43 | 0.06678 | -0.029 | -6.443
-10 | -0.402 | 0.06101 | -0.03 | -6.597
-9.5 | -0.371 | 0.06614 | -0.026 | -5.609
-9 | -0.344 | 0.05699 | -0.03 | -6.04
-8.5 | -0.373 | 0.01447 | -0.054 | -25.746
-8 | -0.288 | 0.04916 | -0.033 | -5.865
-7.5 | -0.486 | 0.01158 | -0.058 | -41.936
-7 | -0.48 | 0.01021 | -0.059 | -47.04
-6.5 | -0.445 | 0.01011 | -0.061 | -44.03
-6 | -0.395 | 0.00909 | -0.062 | -43.458
-5.5 | -0.337 | 0.00858 | -0.063 | -39.242
-5 | -0.274 | 0.00808 | -0.064 | -33.838
-4.5 | -0.207 | 0.00746 | -0.065 | -27.786
-4 | -0.139 | 0.00781 | -0.066 | -17.801
-3.5 | -0.069 | 0.00768 | -0.067 | -9.023
-3 | 0.001 | 0.00728 | -0.068 | 0.18
-2.5 | 0.072 | 0.0056 | -0.069 | 12.936
-2 | 0.144 | 0.00544 | -0.071 | 26.479
-1.5 | 0.216 | 0.00525 | -0.072 | 41.152
-1 | 0.288 | 0.00528 | -0.073 | 54.509
-0.5 | 0.359 | 0.00534 | -0.074 | 67.241
0 | 0.434 | 0.00537 | -0.075 | 80.827
0.5 | 0.506 | 0.00545 | -0.076 | 92.971
1 | 0.579 | 0.00553 | -0.077 | 104.689
1.5 | 0.651 | 0.00561 | -0.078 | 115.891
2 | 0.723 | 0.00599 | -0.079 | 120.683
2.5 | 0.795 | 0.00609 | -0.08 | 130.522
3 | 0.867 | 0.00592 | -0.082 | 146.387
3.5 | 0.939 | 0.00634 | -0.083 | 147.96
4 | 1.01 | 0.00649 | -0.084 | 155.637
4.5 | 1.082 | 0.00664 | -0.085 | 162.867
5 | 1.143 | 0.00704 | -0.086 | 162.247
5.5 | 1.191 | 0.0085 | -0.086 | 140.038
6 | 1.246 | 0.00966 | -0.086 | 129.011
6.5 | 1.296 | 0.01248 | -0.086 | 103.817
7 | 1.343 | 0.01565 | -0.087 | 85.855
7.5 | 1.39 | 0.01765 | -0.087 | 78.765
8 | 1.431 | 0.01984 | -0.088 | 72.136
8.5 | 1.464 | 0.02145 | -0.089 | 68.274
9 | 1.485 | 0.0233 | -0.089 | 63.715
9.5 | 1.487 | 0.02547 | -0.09 | 58.39
10 | 1.457 | 0.02794 | -0.091 | 52.149
10.5 | 1.351 | 0.03068 | -0.092 | 44.056
11 | 0.932 | 0.03448 | -0.092 | 27.033
11.5 | 0.962 | 0.03645 | -0.093 | 26.405
12 | 0.854 | 0.0889 | -0.047 | 9.602
12.5 | 0.882 | 0.09366 | -0.049 | 9.414
13 | 1.031 | 0.05446 | -0.092 | 18.923
13.5 | 1.053 | 0.06246 | -0.091 | 16.855
14 | 0.974 | 0.10933 | -0.061 | 8.906
14.5 | 1.021 | 0.1051 | -0.072 | 9.719

## 80. Re 5M Mach 0.50 (2)
BIGFOIL.COM POLAR EXPORT
GA 37-417
GA 37-417 |  |  |  | Cl Max: | 1.4409 | at alpha= | 15 | deg
XFOIL ncrit=9 |  |  |  | L/D Max: | 194.658 | at alpha= | 5 | deg
Re: | 5000000 |  |  | Cd Min: | 0.19412 | at alpha= | 20 | deg
Mach: | 0.5 |  |  | Cl=0 at alpha= | -3.0408 | deg
|  |  |  | @ Cl=0.1, Cd= | 0.006713
|  |  |  | @ Cl=0.4, Cd= | 0.00501
|  |  |  | @ Cl=0.6, Cd= | 0.0050436
alpha (deg) | Cl | Cd | Cm | Cl/Cd
-12.5 | -0.3412 | 0.10602 | -0.0657 | -3.2183
-12 | -0.3604 | 0.09331 | -0.0737 | -3.8624
-11.5 | -0.3856 | 0.08053 | -0.0821 | -4.7883
-11 | -0.4113 | 0.06792 | -0.0905 | -6.0557
-10.5 | -0.4432 | 0.05341 | -0.1008 | -8.2981
-10 | -0.4766 | 0.04263 | -0.1084 | -11.1799
-9.5 | -0.51 | 0.03397 | -0.1124 | -15.0132
-9 | -0.5556 | 0.02631 | -0.112 | -21.1174
-8.5 | -0.5886 | 0.02103 | -0.1062 | -27.9886
-7.5 | -0.5916 | 0.01324 | -0.0895 | -44.6828
-7 | -0.5485 | 0.01097 | -0.0843 | -50
-6.5 | -0.4876 | 0.00981 | -0.081 | -49.7044
-6 | -0.4203 | 0.00903 | -0.0789 | -46.5449
-5.5 | -0.3498 | 0.00853 | -0.0776 | -41.0082
-5 | -0.2791 | 0.00813 | -0.0767 | -34.3296
-4.5 | -0.2076 | 0.00782 | -0.0762 | -26.5473
-4 | -0.1363 | 0.00751 | -0.076 | -18.1491
-3.5 | -0.0652 | 0.00727 | -0.076 | -8.9684
-3 | 0.0058 | 0.00707 | -0.0763 | 0.82037
-2.5 | 0.0768 | 0.00683 | -0.0767 | 11.2445
-2 | 0.1462 | 0.00648 | -0.0771 | 22.5617
-1.5 | 0.2145 | 0.00605 | -0.0776 | 35.4545
-1 | 0.2816 | 0.00536 | -0.0782 | 52.5373
-0.5 | 0.3511 | 0.00501 | -0.079 | 70.0798
0 | 0.4225 | 0.00501 | -0.08 | 84.3313
0.5 | 0.4939 | 0.00501 | -0.0809 | 98.5828
1 | 0.566 | 0.00502 | -0.082 | 112.749
1.5 | 0.6379 | 0.00507 | -0.083 | 125.8185
2 | 0.7092 | 0.00516 | -0.0839 | 137.4419
3 | 0.8538 | 0.00526 | -0.0857 | 162.3194
3.5 | 0.9248 | 0.00539 | -0.0862 | 171.577
4 | 0.997 | 0.00546 | -0.0868 | 182.6007
4.5 | 1.068 | 0.00559 | -0.087 | 191.0555
5 | 1.1368 | 0.00584 | -0.0867 | 194.6575
5.5 | 1.1878 | 0.00676 | -0.0836 | 175.7101
6 | 1.215 | 0.00816 | -0.0768 | 148.8971
6.5 | 1.1986 | 0.00994 | -0.0632 | 120.5835
7 | 1.1865 | 0.01275 | -0.0531 | 93.0588
8 | 1.1787 | 0.01957 | -0.0385 | 60.2299
8.5 | 1.1798 | 0.02304 | -0.0325 | 51.2066
9 | 1.234 | 0.02753 | -0.0381 | 44.8238
10 | 1.254 | 0.0343 | -0.0281 | 36.5598
10.5 | 1.2773 | 0.03776 | -0.0254 | 33.8268
11 | 1.2994 | 0.04136 | -0.0227 | 31.4168
11.5 | 1.3231 | 0.04495 | -0.02 | 29.4349
12 | 1.3468 | 0.04868 | -0.0175 | 27.6664
12.5 | 1.3687 | 0.05269 | -0.0152 | 25.9765
13 | 1.3879 | 0.05713 | -0.0131 | 24.2937
13.5 | 1.4077 | 0.06175 | -0.0113 | 22.7968
14 | 1.4238 | 0.06694 | -0.0099 | 21.2698
14.5 | 1.4332 | 0.07298 | -0.009 | 19.6383
15 | 1.4409 | 0.07957 | -0.0088 | 18.1086
15.5 | 1.4405 | 0.08728 | -0.0094 | 16.5044
16 | 1.4325 | 0.09625 | -0.0113 | 14.8831
16.5 | 1.4196 | 0.10623 | -0.0143 | 13.3635
17 | 1.4021 | 0.11717 | -0.0188 | 11.9664
17.5 | 1.3826 | 0.12886 | -0.0245 | 10.7295
18 | 1.3634 | 0.1409 | -0.0312 | 9.6764
18.5 | 1.3429 | 0.1535 | -0.039 | 8.7485
19 | 1.3185 | 0.16704 | -0.0481 | 7.8933
19.5 | 1.2965 | 0.18058 | -0.0577 | 7.1796
20 | 1.2774 | 0.19412 | -0.0675 | 6.5805

## 81. Re 6M Mach 0.00 (1)
BIGFOIL.COM POLAR EXPORT
GA 37-417
GA 37-417 |  |  |  | Cl Max: | 1.739 | at alpha= | 16 | deg
JavaFoil+Calcfoil stall+Eppler ext transition |  |  |  | L/D Max: | 166.374 | at alpha= | 4.5 | deg
Re: | 6000000 |  |  | Cd Min: | 0.00475 | at alpha= | -1.5 | deg
Mach: | 0 |  |  | Cl=0 at alpha= | -3.0082 | deg
|  |  |  | @ Cl=0.1, Cd= | 0.0050884
|  |  |  | @ Cl=0.4, Cd= | 0.0048952
|  |  |  | @ Cl=0.6, Cd= | 0.0051768
alpha (deg) | Cl | Cd | Cm | Cl/Cd
-18.5 | -0.751 | 0.12545 | -0.021 | -5.989
-18 | -0.764 | 0.11755 | -0.022 | -6.503
-17.5 | -0.779 | 0.10761 | -0.023 | -7.236
-17 | -0.791 | 0.09871 | -0.024 | -8.014
-16.5 | -0.805 | 0.08734 | -0.026 | -9.219
-16 | -0.815 | 0.0784 | -0.027 | -10.402
-15.5 | -0.847 | 0.05516 | -0.031 | -15.35
-15 | -0.873 | 0.03862 | -0.034 | -22.596
-14.5 | -0.874 | 0.03466 | -0.035 | -25.212
-14 | -0.884 | 0.02666 | -0.037 | -33.172
-13.5 | -0.889 | 0.02147 | -0.038 | -41.414
-13 | -0.885 | 0.01825 | -0.039 | -48.531
-12.5 | -0.876 | 0.01588 | -0.041 | -55.175
-12 | -0.86 | 0.01435 | -0.042 | -59.949
-11.5 | -0.84 | 0.01322 | -0.043 | -63.536
-11 | -0.815 | 0.01209 | -0.044 | -67.439
-10.5 | -0.785 | 0.01097 | -0.045 | -71.594
-10 | -0.752 | 0.01021 | -0.046 | -73.674
-9.5 | -0.715 | 0.00968 | -0.047 | -73.79
-9 | -0.672 | 0.00895 | -0.048 | -75.054
-8.5 | -0.626 | 0.00853 | -0.049 | -73.398
-8 | -0.576 | 0.00822 | -0.05 | -70.109
-7.5 | -0.524 | 0.00869 | -0.051 | -60.346
-7 | -0.471 | 0.00772 | -0.052 | -61.014
-6.5 | -0.416 | 0.00774 | -0.053 | -53.66
-6 | -0.359 | 0.00743 | -0.054 | -48.273
-5.5 | -0.301 | 0.00726 | -0.055 | -41.448
-5 | -0.242 | 0.00704 | -0.055 | -34.367
-4.5 | -0.182 | 0.00703 | -0.056 | -25.901
-4 | -0.121 | 0.00682 | -0.057 | -17.818
-3.5 | -0.06 | 0.00668 | -0.058 | -9.036
-3 | 0.001 | 0.00649 | -0.059 | 0.175
-2.5 | 0.063 | 0.00516 | -0.06 | 12.185
-2 | 0.125 | 0.00504 | -0.061 | 24.788
-1.5 | 0.187 | 0.00475 | -0.062 | 39.393
-1 | 0.249 | 0.00482 | -0.063 | 51.71
-0.5 | 0.311 | 0.00485 | -0.064 | 64.205
0 | 0.376 | 0.00488 | -0.065 | 77.02
0.5 | 0.439 | 0.00492 | -0.066 | 89.194
1 | 0.501 | 0.00499 | -0.067 | 100.429
1.5 | 0.563 | 0.00503 | -0.068 | 112.051
2 | 0.626 | 0.00528 | -0.069 | 118.58
2.5 | 0.688 | 0.00534 | -0.07 | 128.849
3 | 0.751 | 0.00544 | -0.071 | 137.94
3.5 | 0.813 | 0.00553 | -0.072 | 147.053
4 | 0.875 | 0.00556 | -0.073 | 157.522
4.5 | 0.937 | 0.00563 | -0.074 | 166.374
5 | 0.993 | 0.00639 | -0.075 | 155.466
5.5 | 1.053 | 0.00668 | -0.075 | 157.663
6 | 1.113 | 0.00721 | -0.076 | 154.411
6.5 | 1.171 | 0.00836 | -0.077 | 140.103
7 | 1.228 | 0.00911 | -0.078 | 134.776
7.5 | 1.257 | 0.01125 | -0.078 | 111.666
8 | 1.305 | 0.01254 | -0.078 | 104.106
8.5 | 1.353 | 0.0134 | -0.079 | 100.955
9 | 1.398 | 0.01442 | -0.079 | 97.006
9.5 | 1.443 | 0.01522 | -0.08 | 94.802
10 | 1.486 | 0.01629 | -0.081 | 91.198
10.5 | 1.526 | 0.01729 | -0.082 | 88.226
11 | 1.563 | 0.01828 | -0.082 | 85.51
11.5 | 1.597 | 0.01936 | -0.083 | 82.49
12 | 1.627 | 0.02048 | -0.084 | 79.471
12.5 | 1.654 | 0.02167 | -0.084 | 76.35
13 | 1.677 | 0.02295 | -0.085 | 73.069
13.5 | 1.697 | 0.02422 | -0.086 | 70.071
14 | 1.713 | 0.02553 | -0.086 | 67.104
14.5 | 1.725 | 0.02706 | -0.087 | 63.733
15 | 1.733 | 0.02869 | -0.087 | 60.406
15.5 | 1.738 | 0.03048 | -0.088 | 57.017
16 | 1.739 | 0.03238 | -0.088 | 53.71
16.5 | 1.736 | 0.03423 | -0.089 | 50.721
17 | 1.724 | 0.03647 | -0.089 | 47.265
17.5 | 1.705 | 0.0381 | -0.09 | 44.76
18 | 1.682 | 0.04065 | -0.091 | 41.365
18.5 | 1.654 | 0.04334 | -0.091 | 38.163
19 | 1.623 | 0.04652 | -0.092 | 34.897
19.5 | 1.589 | 0.04984 | -0.092 | 31.891
20 | 1.553 | 0.05349 | -0.092 | 29.037

## 82. Re 6M Mach 0.00 (2)
BIGFOIL.COM POLAR EXPORT
GA 37-417
GA 37-417 |  |  |  | Cl Max: | 1.6801 | at alpha= | 20 | deg
XFOIL ncrit=9 |  |  |  | L/D Max: | 179.246 | at alpha= | 4.5 | deg
Re: | 6000000 |  |  | Cd Min: | 0.06905 | at alpha= | 20 | deg
Mach: | 0 |  |  | Cl=0 at alpha= | -3.0102 | deg
|  |  |  | @ Cl=0.1, Cd= | 0.005867
|  |  |  | @ Cl=0.4, Cd= | 0.004498
|  |  |  | @ Cl=0.6, Cd= | 0.0045463
alpha (deg) | Cl | Cd | Cm | Cl/Cd
-20 | -1.4533 | 0.04095 | -0.0761 | -35.4896
-19.5 | -1.4092 | 0.03581 | -0.0852 | -39.3521
-19 | -1.3946 | 0.0315 | -0.0881 | -44.273
-18.5 | -1.3836 | 0.02848 | -0.0874 | -48.5815
-18 | -1.3723 | 0.02564 | -0.0862 | -53.5218
-17.5 | -1.3574 | 0.02327 | -0.0846 | -58.3326
-17 | -1.3383 | 0.02136 | -0.0826 | -62.6545
-16.5 | -1.3197 | 0.01961 | -0.0801 | -67.2973
-16 | -1.2964 | 0.0183 | -0.0773 | -70.8415
-15.5 | -1.2749 | 0.01707 | -0.0738 | -74.6866
-15 | -1.2551 | 0.01608 | -0.0692 | -78.0535
-14.5 | -1.2258 | 0.01538 | -0.0655 | -79.7009
-14 | -1.1855 | 0.01469 | -0.0637 | -80.7012
-13.5 | -1.1457 | 0.01382 | -0.0618 | -82.9016
-13 | -1.1021 | 0.01303 | -0.0603 | -84.5817
-12.5 | -1.0551 | 0.01239 | -0.0594 | -85.1574
-12 | -1.0061 | 0.01183 | -0.0587 | -85.0465
-11.5 | -0.9554 | 0.01132 | -0.0582 | -84.3993
-11 | -0.9034 | 0.01088 | -0.0579 | -83.0331
-10.5 | -0.8504 | 0.01046 | -0.0577 | -81.3002
-10 | -0.7966 | 0.01007 | -0.0576 | -79.1063
-9.5 | -0.7429 | 0.00963 | -0.0575 | -77.1443
-9 | -0.6885 | 0.0092 | -0.0576 | -74.837
-8.5 | -0.633 | 0.00887 | -0.0577 | -71.3641
-8 | -0.5767 | 0.00858 | -0.058 | -67.2145
-7.5 | -0.5206 | 0.00824 | -0.0583 | -63.1796
-7 | -0.4638 | 0.00798 | -0.0587 | -58.1203
-6.5 | -0.4064 | 0.00772 | -0.0591 | -52.6425
-6 | -0.3489 | 0.00747 | -0.0596 | -46.7068
-5.5 | -0.2911 | 0.00729 | -0.0601 | -39.9314
-5 | -0.233 | 0.00707 | -0.0607 | -32.9562
-4.5 | -0.1745 | 0.00688 | -0.0614 | -25.3634
-4 | -0.1161 | 0.00672 | -0.062 | -17.2768
-3.5 | -0.0575 | 0.00656 | -0.0627 | -8.7652
-3 | 0.0012 | 0.00635 | -0.0634 | 0.18898
-2.5 | 0.0594 | 0.00607 | -0.0641 | 9.7858
-2 | 0.1174 | 0.00578 | -0.0648 | 20.3114
-1.5 | 0.1752 | 0.00541 | -0.0655 | 32.3845
-1 | 0.2326 | 0.00491 | -0.0663 | 47.3727
-0.5 | 0.2905 | 0.00456 | -0.067 | 63.7061
0 | 0.3499 | 0.00454 | -0.0679 | 77.0705
0.5 | 0.4096 | 0.00449 | -0.0688 | 91.2249
1 | 0.4691 | 0.00447 | -0.0698 | 104.9441
1.5 | 0.5284 | 0.00451 | -0.0706 | 117.1619
3 | 0.7061 | 0.0046 | -0.0734 | 153.5
3.5 | 0.7645 | 0.00468 | -0.0742 | 163.3547
4 | 0.8226 | 0.00477 | -0.075 | 172.4528
4.5 | 0.8801 | 0.00491 | -0.0757 | 179.2464
5 | 0.9339 | 0.00532 | -0.0758 | 175.5451
5.5 | 0.9831 | 0.00605 | -0.0753 | 162.4959
6 | 1.0291 | 0.0069 | -0.0743 | 149.1449
6.5 | 1.073 | 0.00776 | -0.0729 | 138.2732
7 | 1.115 | 0.00859 | -0.0711 | 129.8021
7.5 | 1.1556 | 0.00933 | -0.0691 | 123.8585
8 | 1.1936 | 0.01004 | -0.0666 | 118.8845
8.5 | 1.221 | 0.01073 | -0.0621 | 113.7931
9 | 1.237 | 0.01155 | -0.0558 | 107.0996
9.5 | 1.2559 | 0.01255 | -0.0506 | 100.0717
10 | 1.2874 | 0.01364 | -0.0485 | 94.3842
10.5 | 1.3134 | 0.01503 | -0.0456 | 87.3852
11 | 1.3414 | 0.01648 | -0.0433 | 81.3956
11.5 | 1.3689 | 0.01807 | -0.0411 | 75.7554
12 | 1.396 | 0.01979 | -0.0393 | 70.5407
12.5 | 1.4216 | 0.02174 | -0.0375 | 65.391
13 | 1.4469 | 0.02381 | -0.036 | 60.7686
13.5 | 1.4717 | 0.02606 | -0.0348 | 56.4735
14 | 1.498 | 0.02834 | -0.0339 | 52.8582
14.5 | 1.5206 | 0.03109 | -0.0331 | 48.9096
15 | 1.5439 | 0.03371 | -0.0323 | 45.7995
15.5 | 1.5671 | 0.03642 | -0.0317 | 43.0286
16 | 1.5853 | 0.03932 | -0.0304 | 40.3179
16.5 | 1.5985 | 0.04256 | -0.0289 | 37.5587
17 | 1.6118 | 0.04574 | -0.0273 | 35.2383
17.5 | 1.6247 | 0.04904 | -0.0259 | 33.1301
18 | 1.6378 | 0.05255 | -0.025 | 31.1665
18.5 | 1.6518 | 0.05605 | -0.0243 | 29.4701
19 | 1.6616 | 0.06016 | -0.0239 | 27.6197
19.5 | 1.6698 | 0.06465 | -0.0238 | 25.8283
20 | 1.6801 | 0.06905 | -0.024 | 24.3316

## 83. Re 6M Mach 0.10 (1)
BIGFOIL.COM POLAR EXPORT
GA 37-417
GA 37-417 |  |  |  | Cl Max: | 1.725 | at alpha= | 15.5 | deg
JavaFoil+Calcfoil stall+Eppler ext transition |  |  |  | L/D Max: | 165.45 | at alpha= | 4.5 | deg
Re: | 6000000 |  |  | Cd Min: | 0.00481 | at alpha= | -1.5 | deg
Mach: | 0.1 |  |  | Cl=0 at alpha= | -3.0081 | deg
|  |  |  | @ Cl=0.1, Cd= | 0.0051124
|  |  |  | @ Cl=0.4, Cd= | 0.0049105
|  |  |  | @ Cl=0.6, Cd= | 0.0051849
alpha (deg) | Cl | Cd | Cm | Cl/Cd
-18 | -0.722 | 0.12241 | -0.021 | -5.901
-17.5 | -0.737 | 0.11437 | -0.022 | -6.447
-17 | -0.752 | 0.10554 | -0.023 | -7.13
-16.5 | -0.763 | 0.09977 | -0.024 | -7.649
-16 | -0.775 | 0.091 | -0.025 | -8.514
-15.5 | -0.793 | 0.07573 | -0.028 | -10.478
-15 | -0.837 | 0.04659 | -0.033 | -17.954
-14.5 | -0.843 | 0.04102 | -0.034 | -20.539
-14 | -0.858 | 0.03082 | -0.036 | -27.839
-13.5 | -0.868 | 0.02413 | -0.038 | -35.95
-13 | -0.87 | 0.0194 | -0.039 | -44.873
-12.5 | -0.864 | 0.01664 | -0.041 | -51.943
-12 | -0.852 | 0.0148 | -0.042 | -57.569
-11.5 | -0.834 | 0.01354 | -0.043 | -61.598
-11 | -0.81 | 0.0125 | -0.044 | -64.823
-10.5 | -0.783 | 0.01113 | -0.045 | -70.314
-10 | -0.751 | 0.01035 | -0.046 | -72.542
-9.5 | -0.714 | 0.00977 | -0.047 | -73.122
-9 | -0.673 | 0.009 | -0.048 | -74.772
-8.5 | -0.627 | 0.00861 | -0.049 | -72.815
-8 | -0.578 | 0.00818 | -0.05 | -70.664
-7.5 | -0.526 | 0.00877 | -0.051 | -60.022
-7 | -0.473 | 0.00818 | -0.052 | -57.783
-6.5 | -0.417 | 0.0078 | -0.053 | -53.464
-6 | -0.36 | 0.0075 | -0.054 | -48.061
-5.5 | -0.302 | 0.0072 | -0.055 | -41.95
-5 | -0.243 | 0.00732 | -0.056 | -33.176
-4.5 | -0.183 | 0.00707 | -0.057 | -25.86
-4 | -0.122 | 0.00686 | -0.058 | -17.789
-3.5 | -0.061 | 0.00662 | -0.059 | -9.167
-3 | 0.001 | 0.00653 | -0.06 | 0.175
-2.5 | 0.063 | 0.00519 | -0.06 | 12.182
-2 | 0.125 | 0.00506 | -0.061 | 24.796
-1.5 | 0.188 | 0.00481 | -0.062 | 39.081
-1 | 0.25 | 0.00484 | -0.063 | 51.797
-0.5 | 0.313 | 0.00487 | -0.064 | 64.251
0 | 0.378 | 0.0049 | -0.065 | 77.154
0.5 | 0.441 | 0.00493 | -0.066 | 89.319
1 | 0.504 | 0.00501 | -0.067 | 100.583
1.5 | 0.566 | 0.00505 | -0.068 | 112.208
2 | 0.629 | 0.0053 | -0.069 | 118.665
2.5 | 0.692 | 0.00537 | -0.07 | 128.916
3 | 0.754 | 0.00543 | -0.071 | 138.799
3.5 | 0.817 | 0.0055 | -0.072 | 148.419
4 | 0.879 | 0.00558 | -0.073 | 157.63
4.5 | 0.942 | 0.00569 | -0.074 | 165.45
5 | 0.998 | 0.00646 | -0.075 | 154.478
5.5 | 1.058 | 0.00673 | -0.076 | 157.16
6 | 1.118 | 0.0073 | -0.077 | 153.194
6.5 | 1.177 | 0.00847 | -0.078 | 138.958
7 | 1.234 | 0.00921 | -0.079 | 134.007
7.5 | 1.262 | 0.0114 | -0.078 | 110.686
8 | 1.31 | 0.01268 | -0.078 | 103.318
8.5 | 1.357 | 0.01408 | -0.079 | 96.344
9 | 1.403 | 0.01462 | -0.08 | 95.985
9.5 | 1.448 | 0.01545 | -0.081 | 93.679
10 | 1.49 | 0.01653 | -0.081 | 90.13
10.5 | 1.529 | 0.01754 | -0.082 | 87.177
11 | 1.566 | 0.01856 | -0.083 | 84.395
11.5 | 1.6 | 0.01967 | -0.083 | 81.326
12 | 1.629 | 0.02087 | -0.084 | 78.031
12.5 | 1.654 | 0.02217 | -0.085 | 74.604
13 | 1.676 | 0.02337 | -0.085 | 71.712
13.5 | 1.694 | 0.02474 | -0.086 | 68.453
14 | 1.707 | 0.02601 | -0.087 | 65.648
14.5 | 1.717 | 0.0276 | -0.087 | 62.221
15 | 1.723 | 0.02932 | -0.088 | 58.774
15.5 | 1.725 | 0.03126 | -0.088 | 55.181
16 | 1.723 | 0.03311 | -0.089 | 52.028
16.5 | 1.716 | 0.03529 | -0.089 | 48.637
17 | 1.7 | 0.03739 | -0.09 | 45.47
17.5 | 1.677 | 0.03909 | -0.091 | 42.897
18 | 1.648 | 0.04176 | -0.091 | 39.471
18.5 | 1.616 | 0.04471 | -0.091 | 36.136
19 | 1.579 | 0.04846 | -0.092 | 32.579
19.5 | 1.54 | 0.05162 | -0.092 | 29.831
20 | 1.498 | 0.05563 | -0.092 | 26.934

## 84. Re 6M Mach 0.10 (2)
BIGFOIL.COM POLAR EXPORT
GA 37-417
GA 37-417 |  |  |  | Cl Max: | 1.6782 | at alpha= | 20 | deg
XFOIL ncrit=9 |  |  |  | L/D Max: | 179.716 | at alpha= | 4.5 | deg
Re: | 6000000 |  |  | Cd Min: | 0.07145 | at alpha= | 20 | deg
Mach: | 0.1 |  |  | Cl=0 at alpha= | -3.011 | deg
|  |  |  | @ Cl=0.1, Cd= | 0.0058905
|  |  |  | @ Cl=0.4, Cd= | 0.0045123
|  |  |  | @ Cl=0.6, Cd= | 0.0045395
alpha (deg) | Cl | Cd | Cm | Cl/Cd
-19.5 | -1.3829 | 0.04103 | -0.0856 | -33.7046
-19 | -1.3715 | 0.03528 | -0.0906 | -38.8747
-18.5 | -1.3637 | 0.03168 | -0.0904 | -43.0461
-18 | -1.3565 | 0.02819 | -0.0897 | -48.1199
-17.5 | -1.3453 | 0.02528 | -0.0884 | -53.216
-17 | -1.3283 | 0.02299 | -0.0867 | -57.7773
-16.5 | -1.3117 | 0.02091 | -0.0843 | -62.7308
-16 | -1.2897 | 0.01935 | -0.0817 | -66.6512
-15.5 | -1.2692 | 0.01787 | -0.0784 | -71.0241
-15 | -1.2483 | 0.01668 | -0.0743 | -74.8381
-14.5 | -1.2269 | 0.01585 | -0.0693 | -77.4069
-14 | -1.1903 | 0.0151 | -0.0666 | -78.8278
-13.5 | -1.1489 | 0.01436 | -0.0647 | -80.007
-13 | -1.1074 | 0.01344 | -0.0627 | -82.3958
-12.5 | -1.0616 | 0.01269 | -0.0614 | -83.6564
-12 | -1.013 | 0.01206 | -0.0604 | -83.9967
-11.5 | -0.9623 | 0.01151 | -0.0597 | -83.6056
-11 | -0.9102 | 0.01103 | -0.0592 | -82.5204
-10.5 | -0.8568 | 0.01058 | -0.0589 | -80.983
-10 | -0.8026 | 0.01017 | -0.0587 | -78.9184
-9.5 | -0.7481 | 0.00976 | -0.0586 | -76.6496
-9 | -0.6935 | 0.00929 | -0.0585 | -74.6502
-8.5 | -0.6377 | 0.00894 | -0.0585 | -71.3311
-8 | -0.581 | 0.00863 | -0.0587 | -67.3233
-7.5 | -0.5243 | 0.0083 | -0.059 | -63.1687
-6.5 | -0.4092 | 0.00777 | -0.0597 | -52.6641
-6 | -0.3513 | 0.0075 | -0.0601 | -46.84
-5.5 | -0.293 | 0.00732 | -0.0606 | -40.0273
-5 | -0.2345 | 0.00709 | -0.0612 | -33.0748
-4.5 | -0.1756 | 0.0069 | -0.0618 | -25.4493
-4 | -0.1168 | 0.00673 | -0.0624 | -17.3551
-3.5 | -0.0578 | 0.00657 | -0.0631 | -8.7976
-3 | 0.0013 | 0.00636 | -0.0638 | 0.2044
-2.5 | 0.0599 | 0.00609 | -0.0645 | 9.8358
-2 | 0.1182 | 0.0058 | -0.0652 | 20.3793
-1.5 | 0.1765 | 0.00542 | -0.0659 | 32.5646
-1 | 0.2342 | 0.00492 | -0.0667 | 47.6016
-0.5 | 0.2924 | 0.00457 | -0.0674 | 63.9825
0 | 0.3522 | 0.00456 | -0.0683 | 77.2368
0.5 | 0.4123 | 0.0045 | -0.0692 | 91.6222
1 | 0.4722 | 0.00448 | -0.0702 | 105.4018
1.5 | 0.5319 | 0.00453 | -0.0711 | 117.4172
2 | 0.592 | 0.00453 | -0.072 | 130.6843
2.5 | 0.6512 | 0.0046 | -0.0729 | 141.5652
3 | 0.7108 | 0.00462 | -0.0738 | 153.8528
3.5 | 0.7696 | 0.00469 | -0.0746 | 164.0938
4 | 0.8281 | 0.00478 | -0.0754 | 173.2427
4.5 | 0.886 | 0.00493 | -0.0761 | 179.716
5 | 0.9403 | 0.00533 | -0.0762 | 176.4165
5.5 | 0.9895 | 0.00607 | -0.0756 | 163.0148
6 | 1.0354 | 0.00695 | -0.0745 | 148.9784
6.5 | 1.0792 | 0.00781 | -0.073 | 138.1818
7 | 1.1205 | 0.00867 | -0.071 | 129.2388
7.5 | 1.1605 | 0.00943 | -0.0688 | 123.0647
8 | 1.1972 | 0.01015 | -0.0659 | 117.9507
8.5 | 1.2179 | 0.01088 | -0.0601 | 111.9393
9 | 1.2349 | 0.0118 | -0.0541 | 104.6525
9.5 | 1.2539 | 0.01288 | -0.0491 | 97.3525
10 | 1.287 | 0.01407 | -0.0474 | 91.4712
11 | 1.3411 | 0.01708 | -0.0422 | 78.5187
11.5 | 1.3688 | 0.01875 | -0.0401 | 73.0027
12 | 1.3958 | 0.02057 | -0.0383 | 67.8561
12.5 | 1.4225 | 0.02253 | -0.0366 | 63.138
13 | 1.4471 | 0.02476 | -0.0351 | 58.4451
13.5 | 1.4732 | 0.02703 | -0.0341 | 54.5024
14 | 1.4996 | 0.02944 | -0.0332 | 50.9375
14.5 | 1.5209 | 0.03234 | -0.0323 | 47.0284
15 | 1.5451 | 0.03495 | -0.0315 | 44.2089
15.5 | 1.5659 | 0.03786 | -0.0306 | 41.3603
16 | 1.5818 | 0.04101 | -0.0291 | 38.5711
16.5 | 1.5933 | 0.04442 | -0.0274 | 35.869
17 | 1.6074 | 0.04756 | -0.0258 | 33.7973
17.5 | 1.6224 | 0.05078 | -0.0245 | 31.9496
18 | 1.6352 | 0.05443 | -0.0236 | 30.0423
18.5 | 1.6469 | 0.05836 | -0.0231 | 28.2197
19 | 1.6554 | 0.0628 | -0.0227 | 26.3599
19.5 | 1.6644 | 0.06732 | -0.0227 | 24.7237
20 | 1.6782 | 0.07145 | -0.0231 | 23.4878

## 85. Re 6M Mach 0.25 (1)
BIGFOIL.COM POLAR EXPORT
GA 37-417
GA 37-417 |  |  |  | Cl Max: | 1.658 | at alpha= | 13.5 | deg
JavaFoil+Calcfoil stall+Eppler ext transition |  |  |  | L/D Max: | 167.595 | at alpha= | 4.5 | deg
Re: | 6000000 |  |  | Cd Min: | 0.00478 | at alpha= | -1.5 | deg
Mach: | 0.25 |  |  | Cl=0 at alpha= | -3.0079 | deg
|  |  |  | @ Cl=0.1, Cd= | 0.005187
|  |  |  | @ Cl=0.4, Cd= | 0.0049266
|  |  |  | @ Cl=0.6, Cd= | 0.00516
alpha (deg) | Cl | Cd | Cm | Cl/Cd
-16.5 | -0.487 | 0.12556 | -0.02 | -3.877
-16 | -0.526 | 0.11695 | -0.021 | -4.496
-15.5 | -0.561 | 0.10873 | -0.021 | -5.159
-15 | -0.593 | 0.10087 | -0.023 | -5.877
-14.5 | -0.619 | 0.09441 | -0.024 | -6.561
-14 | -0.642 | 0.08737 | -0.025 | -7.351
-13.5 | -0.662 | 0.07914 | -0.027 | -8.369
-13 | -0.685 | 0.06563 | -0.031 | -10.439
-12.5 | -0.745 | 0.03197 | -0.039 | -23.299
-12 | -0.778 | 0.01918 | -0.042 | -40.556
-11.5 | -0.779 | 0.01633 | -0.044 | -47.732
-11 | -0.772 | 0.01391 | -0.045 | -55.532
-10.5 | -0.758 | 0.01246 | -0.046 | -60.797
-10 | -0.736 | 0.01126 | -0.047 | -65.356
-9.5 | -0.707 | 0.0104 | -0.048 | -67.981
-9 | -0.672 | 0.00981 | -0.05 | -68.508
-8.5 | -0.632 | 0.00892 | -0.051 | -70.843
-8 | -0.585 | 0.00846 | -0.052 | -69.14
-7.5 | -0.534 | 0.00911 | -0.053 | -58.65
-7 | -0.481 | 0.00843 | -0.053 | -57.11
-6.5 | -0.426 | 0.008 | -0.054 | -53.211
-6 | -0.368 | 0.00739 | -0.055 | -49.885
-5.5 | -0.309 | 0.0076 | -0.056 | -40.707
-5 | -0.249 | 0.00743 | -0.057 | -33.527
-4.5 | -0.188 | 0.00722 | -0.058 | -25.966
-4 | -0.125 | 0.00696 | -0.059 | -18.001
-3.5 | -0.062 | 0.00671 | -0.06 | -9.275
-3 | 0.001 | 0.00662 | -0.061 | 0.177
-2.5 | 0.065 | 0.00528 | -0.062 | 12.29
-2 | 0.129 | 0.00511 | -0.063 | 25.226
-1.5 | 0.193 | 0.00478 | -0.064 | 40.393
-1 | 0.257 | 0.00483 | -0.065 | 53.229
-0.5 | 0.321 | 0.00489 | -0.066 | 65.752
0 | 0.388 | 0.00491 | -0.067 | 79.186
0.5 | 0.453 | 0.005 | -0.068 | 90.602
1 | 0.517 | 0.00501 | -0.069 | 103.264
1.5 | 0.582 | 0.00507 | -0.07 | 114.773
2 | 0.646 | 0.00539 | -0.071 | 119.835
2.5 | 0.711 | 0.00547 | -0.072 | 130.06
3 | 0.775 | 0.00554 | -0.073 | 139.946
3.5 | 0.839 | 0.00561 | -0.074 | 149.531
4 | 0.904 | 0.0057 | -0.075 | 158.656
4.5 | 0.968 | 0.00578 | -0.076 | 167.595
5 | 1.025 | 0.00666 | -0.077 | 153.866
5.5 | 1.087 | 0.00694 | -0.078 | 156.709
6 | 1.148 | 0.00791 | -0.079 | 145.017
6.5 | 1.207 | 0.00892 | -0.08 | 135.437
7 | 1.237 | 0.01146 | -0.079 | 107.866
7.5 | 1.287 | 0.01234 | -0.08 | 104.358
8 | 1.336 | 0.0136 | -0.08 | 98.254
8.5 | 1.383 | 0.01507 | -0.081 | 91.754
9 | 1.428 | 0.01571 | -0.082 | 90.938
9.5 | 1.471 | 0.0167 | -0.082 | 88.084
10 | 1.51 | 0.01793 | -0.083 | 84.234
10.5 | 1.547 | 0.01909 | -0.084 | 81.003
11 | 1.579 | 0.02027 | -0.084 | 77.886
11.5 | 1.607 | 0.02155 | -0.085 | 74.545
12 | 1.628 | 0.02291 | -0.086 | 71.062
12.5 | 1.644 | 0.02449 | -0.086 | 67.098
13 | 1.654 | 0.02592 | -0.087 | 63.79
13.5 | 1.658 | 0.0275 | -0.088 | 60.306
14 | 1.656 | 0.02914 | -0.088 | 56.838
14.5 | 1.648 | 0.03109 | -0.089 | 52.991
15 | 1.633 | 0.03307 | -0.09 | 49.379
15.5 | 1.61 | 0.0358 | -0.09 | 44.986
16 | 1.582 | 0.03827 | -0.09 | 41.327
16.5 | 1.546 | 0.04117 | -0.091 | 37.559
17 | 1.494 | 0.04436 | -0.091 | 33.683
17.5 | 1.43 | 0.0478 | -0.092 | 29.911
18 | 1.356 | 0.0525 | -0.092 | 25.836
18.5 | 1.277 | 0.05722 | -0.092 | 22.315

## 86. Re 6M Mach 0.25 (2)
BIGFOIL.COM POLAR EXPORT
GA 37-417
GA 37-417 |  |  |  | Cl Max: | 1.6516 | at alpha= | 20 | deg
XFOIL ncrit=9 |  |  |  | L/D Max: | 183.453 | at alpha= | 4.5 | deg
Re: | 6000000 |  |  | Cd Min: | 0.15939 | at alpha= | -19.5 | deg
Mach: | 0.25 |  |  | Cl=0 at alpha= | -3.0171 | deg
|  |  |  | @ Cl=0.1, Cd= | 0.0060154
|  |  |  | @ Cl=0.4, Cd= | 0.0045677
|  |  |  | @ Cl=0.6, Cd= | 0.0045956
alpha (deg) | Cl | Cd | Cm | Cl/Cd
-19.5 | -0.6972 | 0.15939 | -0.0201 | -4.3742
-19 | -0.8812 | 0.11502 | -0.0505 | -7.6613
-18.5 | -1.0271 | 0.08274 | -0.0736 | -12.4136
-18 | -1.0993 | 0.06434 | -0.0867 | -17.0858
-17 | -1.1615 | 0.04417 | -0.098 | -26.2961
-16.5 | -1.1755 | 0.0374 | -0.1001 | -31.4305
-16 | -1.1796 | 0.03212 | -0.1006 | -36.7248
-15.5 | -1.1858 | 0.02728 | -0.0998 | -43.4677
-15 | -1.1851 | 0.02351 | -0.0974 | -50.4083
-14.5 | -1.1681 | 0.02115 | -0.0944 | -55.2293
-14 | -1.1515 | 0.01907 | -0.0905 | -60.3828
-13.5 | -1.1367 | 0.01727 | -0.0854 | -65.8193
-13 | -1.12 | 0.01607 | -0.0789 | -69.6951
-12.5 | -1.0821 | 0.01507 | -0.0753 | -71.8049
-12 | -1.0417 | 0.0139 | -0.0721 | -74.9424
-11.5 | -0.9957 | 0.01287 | -0.0696 | -77.366
-11 | -0.9446 | 0.0121 | -0.0678 | -78.0661
-10.5 | -0.8906 | 0.01144 | -0.0664 | -77.8497
-10 | -0.8352 | 0.01087 | -0.0653 | -76.8353
-9.5 | -0.7783 | 0.01034 | -0.0645 | -75.2708
-9 | -0.7205 | 0.00989 | -0.0639 | -72.8514
-8.5 | -0.6631 | 0.00937 | -0.0633 | -70.7684
-8 | -0.6044 | 0.00895 | -0.063 | -67.5307
-7.5 | -0.5449 | 0.00862 | -0.0628 | -63.2135
-7 | -0.4852 | 0.00826 | -0.0628 | -58.7409
-6.5 | -0.425 | 0.00795 | -0.0629 | -53.4591
-6 | -0.3645 | 0.00769 | -0.0631 | -47.3992
-5.5 | -0.3038 | 0.00744 | -0.0634 | -40.8333
-5 | -0.2428 | 0.0072 | -0.0638 | -33.7222
-4.5 | -0.1817 | 0.00701 | -0.0643 | -25.9201
-4 | -0.1207 | 0.00683 | -0.0648 | -17.672
-3.5 | -0.0592 | 0.00664 | -0.0654 | -8.9157
-3 | 0.0021 | 0.00645 | -0.066 | 0.32558
-2.5 | 0.0627 | 0.0062 | -0.0667 | 10.1129
-2 | 0.1233 | 0.0059 | -0.0673 | 20.8983
-1.5 | 0.1836 | 0.0055 | -0.0681 | 33.3818
-1 | 0.2431 | 0.005 | -0.0688 | 48.62
-0.5 | 0.303 | 0.00463 | -0.0696 | 65.4428
0 | 0.3653 | 0.00459 | -0.0705 | 79.5861
0.5 | 0.4275 | 0.00455 | -0.0715 | 93.956
1 | 0.4892 | 0.00456 | -0.0724 | 107.2807
2 | 0.6136 | 0.0046 | -0.0743 | 133.3913
2.5 | 0.675 | 0.00466 | -0.0752 | 144.8498
3 | 0.7369 | 0.0047 | -0.0761 | 156.7872
3.5 | 0.7981 | 0.00477 | -0.0769 | 167.3166
4 | 0.8588 | 0.00488 | -0.0776 | 175.9836
4.5 | 0.9191 | 0.00501 | -0.0783 | 183.4531
5 | 0.9758 | 0.00539 | -0.0783 | 181.039
6 | 1.0701 | 0.00719 | -0.0755 | 148.8317
6.5 | 1.1121 | 0.00813 | -0.0732 | 136.7897
7 | 1.1486 | 0.00912 | -0.0699 | 125.943
7.5 | 1.1801 | 0.01002 | -0.0657 | 117.7745
8 | 1.1942 | 0.01084 | -0.0582 | 110.1661
8.5 | 1.2079 | 0.01215 | -0.0518 | 99.4156
9 | 1.2266 | 0.01359 | -0.0468 | 90.2575
9.5 | 1.2477 | 0.01503 | -0.0424 | 83.014
10 | 1.2869 | 0.01677 | -0.0421 | 76.7382
10.5 | 1.3137 | 0.01871 | -0.0396 | 70.2138
11 | 1.3404 | 0.0208 | -0.0374 | 64.4423
11.5 | 1.3702 | 0.02283 | -0.0357 | 60.0175
12 | 1.397 | 0.0252 | -0.0341 | 55.4365
12.5 | 1.4255 | 0.02766 | -0.033 | 51.5365
13 | 1.4517 | 0.03043 | -0.0319 | 47.7062
13.5 | 1.4767 | 0.03325 | -0.0307 | 44.412
14 | 1.497 | 0.03635 | -0.0291 | 41.1829
14.5 | 1.5178 | 0.03943 | -0.0276 | 38.4935
15 | 1.535 | 0.04263 | -0.0257 | 36.0075
15.5 | 1.5485 | 0.04614 | -0.0236 | 33.5609
16 | 1.5593 | 0.04988 | -0.0216 | 31.261
16.5 | 1.5757 | 0.05337 | -0.0201 | 29.5241
17 | 1.5903 | 0.0572 | -0.019 | 27.8024
17.5 | 1.6029 | 0.06147 | -0.0182 | 26.0761
18 | 1.6134 | 0.06616 | -0.0178 | 24.3863
18.5 | 1.6229 | 0.07112 | -0.0178 | 22.8192
19 | 1.6315 | 0.07642 | -0.0181 | 21.3491
19.5 | 1.6425 | 0.08157 | -0.0187 | 20.1361
20 | 1.6516 | 0.08713 | -0.0197 | 18.9556

## 87. Re 6M Mach 0.50 (1)
BIGFOIL.COM POLAR EXPORT
GA 37-417
GA 37-417 |  |  |  | Cl Max: | 1.489 | at alpha= | 9.5 | deg
JavaFoil+Calcfoil stall+Eppler ext transition |  |  |  | L/D Max: | 161.269 | at alpha= | 4.5 | deg
Re: | 6000000 |  |  | Cd Min: | 0.0051 | at alpha= | -1.5 | deg
Mach: | 0.5 |  |  | Cl=0 at alpha= | -3.0071 | deg
|  |  |  | @ Cl=0.1, Cd= | 0.0059694
|  |  |  | @ Cl=0.4, Cd= | 0.0052019
|  |  |  | @ Cl=0.6, Cd= | 0.005395
alpha (deg) | Cl | Cd | Cm | Cl/Cd
-20 | -0.967 | 0.1557 | -0.022 | -6.21
-19.5 | -0.937 | 0.15212 | -0.022 | -6.161
-19 | -0.909 | 0.14606 | -0.022 | -6.226
-18.5 | -0.882 | 0.14348 | -0.023 | -6.146
-18 | -0.854 | 0.13829 | -0.023 | -6.175
-17.5 | -0.828 | 0.14087 | -0.024 | -5.878
-17 | -0.8 | 0.1334 | -0.024 | -5.998
-16.5 | -0.772 | 0.12564 | -0.025 | -6.142
-16 | -0.743 | 0.12171 | -0.025 | -6.105
-15.5 | -0.714 | 0.11595 | -0.025 | -6.16
-15 | -0.684 | 0.11332 | -0.024 | -6.038
-14.5 | -0.656 | 0.10991 | -0.025 | -5.968
-14 | -0.628 | 0.10319 | -0.025 | -6.083
-13.5 | -0.599 | 0.10129 | -0.025 | -5.918
-13 | -0.572 | 0.10153 | -0.026 | -5.63
-12.5 | -0.543 | 0.09109 | -0.027 | -5.966
-12 | -0.514 | 0.08681 | -0.026 | -5.919
-11.5 | -0.486 | 0.07931 | -0.027 | -6.126
-11 | -0.458 | 0.07278 | -0.027 | -6.291
-10.5 | -0.432 | 0.06444 | -0.031 | -6.707
-10 | -0.407 | 0.05684 | -0.034 | -7.156
-9.5 | -0.371 | 0.06552 | -0.026 | -5.662
-9 | -0.345 | 0.05517 | -0.031 | -6.258
-8.5 | -0.375 | 0.01334 | -0.055 | -28.155
-8 | -0.29 | 0.04677 | -0.036 | -6.206
-7.5 | -0.487 | 0.01109 | -0.058 | -43.909
-7 | -0.481 | 0.0099 | -0.059 | -48.62
-6.5 | -0.446 | 0.00936 | -0.061 | -47.631
-6 | -0.395 | 0.00884 | -0.062 | -44.696
-5.5 | -0.337 | 0.00834 | -0.063 | -40.354
-5 | -0.274 | 0.00786 | -0.064 | -34.796
-4.5 | -0.207 | 0.00725 | -0.065 | -28.603
-4 | -0.139 | 0.00733 | -0.066 | -18.975
-3.5 | -0.069 | 0.00717 | -0.067 | -9.659
-3 | 0.001 | 0.00708 | -0.068 | 0.185
-2.5 | 0.072 | 0.0063 | -0.069 | 11.506
-2 | 0.144 | 0.00545 | -0.071 | 26.422
-1.5 | 0.216 | 0.0051 | -0.072 | 42.376
-1 | 0.288 | 0.00516 | -0.073 | 55.744
-0.5 | 0.359 | 0.00518 | -0.074 | 69.291
0 | 0.434 | 0.00522 | -0.075 | 83.255
0.5 | 0.506 | 0.00529 | -0.076 | 95.793
1 | 0.579 | 0.00536 | -0.077 | 107.923
1.5 | 0.651 | 0.00548 | -0.078 | 118.78
2 | 0.723 | 0.00581 | -0.079 | 124.481
2.5 | 0.795 | 0.00594 | -0.08 | 133.801
3 | 0.867 | 0.00577 | -0.082 | 150.279
3.5 | 0.939 | 0.00617 | -0.083 | 152.012
4 | 1.01 | 0.00629 | -0.084 | 160.616
4.5 | 1.082 | 0.00671 | -0.085 | 161.269
5 | 1.143 | 0.00781 | -0.086 | 146.248
5.5 | 1.19 | 0.00863 | -0.086 | 137.931
6 | 1.241 | 0.01102 | -0.086 | 112.586
6.5 | 1.295 | 0.01295 | -0.086 | 100.059
7 | 1.344 | 0.01569 | -0.087 | 85.698
7.5 | 1.392 | 0.0172 | -0.087 | 80.936
8 | 1.433 | 0.01922 | -0.088 | 74.555
8.5 | 1.466 | 0.02065 | -0.089 | 70.996
9 | 1.487 | 0.02254 | -0.09 | 65.962
9.5 | 1.489 | 0.02465 | -0.09 | 60.403
10 | 1.459 | 0.02707 | -0.091 | 53.892
10.5 | 1.353 | 0.02965 | -0.092 | 45.634
11 | 0.933 | 0.03332 | -0.092 | 28.007
11.5 | 0.964 | 0.03532 | -0.093 | 27.284
12 | 0.854 | 0.08772 | -0.048 | 9.734
12.5 | 0.887 | 0.09232 | -0.055 | 9.603
13 | 1.039 | 0.05003 | -0.093 | 20.776
13.5 | 1.056 | 0.06036 | -0.092 | 17.493
14 | 0.977 | 0.10577 | -0.063 | 9.241
14.5 | 1.108 | 0.06666 | -0.092 | 16.622

## 88. Re 6M Mach 0.50 (2)
BIGFOIL.COM POLAR EXPORT
GA 37-417
GA 37-417 |  |  |  | Cl Max: | 1.4642 | at alpha= | 15 | deg
XFOIL ncrit=9 |  |  |  | L/D Max: | 197.227 | at alpha= | 5 | deg
Re: | 6000000 |  |  | Cd Min: | 0.19112 | at alpha= | 20 | deg
Mach: | 0.5 |  |  | Cl=0 at alpha= | -3.0404 | deg
|  |  |  | @ Cl=0.1, Cd= | 0.0065239
|  |  |  | @ Cl=0.4, Cd= | 0.0048499
|  |  |  | @ Cl=0.6, Cd= | 0.0048716
alpha (deg) | Cl | Cd | Cm | Cl/Cd
-13 | -0.3702 | 0.11055 | -0.0633 | -3.3487
-12.5 | -0.3687 | 0.10108 | -0.0692 | -3.6476
-12 | -0.3872 | 0.08886 | -0.0772 | -4.3574
-11.5 | -0.4091 | 0.0768 | -0.0853 | -5.3268
-11 | -0.429 | 0.06464 | -0.0932 | -6.6368
-10.5 | -0.4575 | 0.05137 | -0.1029 | -8.906
-10 | -0.4889 | 0.04118 | -0.1098 | -11.8723
-9.5 | -0.5191 | 0.03303 | -0.1132 | -15.716
-9 | -0.5615 | 0.02583 | -0.1122 | -21.7383
-8.5 | -0.6067 | 0.02017 | -0.1051 | -30.0793
-8 | -0.6276 | 0.01579 | -0.0952 | -39.7467
-7.5 | -0.6062 | 0.01225 | -0.0883 | -49.4857
-7 | -0.557 | 0.01034 | -0.0834 | -53.8685
-6.5 | -0.4926 | 0.00932 | -0.0805 | -52.8541
-6 | -0.423 | 0.00868 | -0.0786 | -48.7327
-5.5 | -0.3525 | 0.0082 | -0.0773 | -42.9878
-5 | -0.2807 | 0.00783 | -0.0765 | -35.8493
-4.5 | -0.2088 | 0.00751 | -0.0761 | -27.8029
-4 | -0.1373 | 0.00725 | -0.0759 | -18.9379
-3.5 | -0.0659 | 0.00704 | -0.076 | -9.3608
-3 | 0.0058 | 0.00682 | -0.0763 | 0.85044
-2.5 | 0.0769 | 0.00662 | -0.0768 | 11.6163
-2 | 0.1466 | 0.00633 | -0.0772 | 23.1596
-1.5 | 0.2161 | 0.00593 | -0.0778 | 36.4418
-1 | 0.284 | 0.00534 | -0.0785 | 53.1835
-0.5 | 0.3522 | 0.00487 | -0.0792 | 72.3203
0 | 0.4237 | 0.00484 | -0.0802 | 87.5413
0.5 | 0.4958 | 0.00482 | -0.0812 | 102.8631
1 | 0.5677 | 0.00484 | -0.0823 | 117.2934
1.5 | 0.6393 | 0.00491 | -0.0832 | 130.2037
2 | 0.7118 | 0.00495 | -0.0843 | 143.798
2.5 | 0.784 | 0.005 | -0.0852 | 156.8
3 | 0.8556 | 0.00511 | -0.086 | 167.4364
4 | 0.9993 | 0.00532 | -0.0871 | 187.8383
4.5 | 1.0707 | 0.00545 | -0.0874 | 196.4587
5 | 1.138 | 0.00577 | -0.0869 | 197.227
5.5 | 1.1798 | 0.00702 | -0.0825 | 168.0627
6 | 1.2037 | 0.00842 | -0.0751 | 142.9572
7 | 1.1819 | 0.01287 | -0.0526 | 91.8337
7.5 | 1.178 | 0.01613 | -0.045 | 73.0316
8 | 1.1835 | 0.01928 | -0.0389 | 61.3849
8.5 | 1.1875 | 0.0227 | -0.0332 | 52.3128
9 | 1.194 | 0.02579 | -0.0275 | 46.297
9.5 | 1.2916 | 0.03081 | -0.0411 | 41.9215
10.5 | 1.303 | 0.03687 | -0.0279 | 35.3404
11 | 1.3281 | 0.04021 | -0.025 | 33.0291
11.5 | 1.349 | 0.04381 | -0.0219 | 30.7921
12 | 1.3704 | 0.04753 | -0.019 | 28.8323
12.5 | 1.3899 | 0.05145 | -0.0161 | 27.0146
13 | 1.4096 | 0.05564 | -0.0135 | 25.3343
13.5 | 1.4279 | 0.06016 | -0.0113 | 23.735
14 | 1.4438 | 0.06521 | -0.0096 | 22.1408
14.5 | 1.4562 | 0.07087 | -0.0083 | 20.5475
15 | 1.4642 | 0.0773 | -0.0078 | 18.9418
15.5 | 1.4639 | 0.08487 | -0.0081 | 17.2487
16 | 1.4577 | 0.09351 | -0.0096 | 15.5887
16.5 | 1.4438 | 0.10343 | -0.0124 | 13.9592
17 | 1.4257 | 0.11435 | -0.0167 | 12.4679
17.5 | 1.4053 | 0.12599 | -0.0222 | 11.1541
18 | 1.3818 | 0.13847 | -0.0291 | 9.9791
18.5 | 1.3566 | 0.15157 | -0.0373 | 8.9503
19 | 1.3341 | 0.16477 | -0.0461 | 8.0967
19.5 | 1.3138 | 0.17795 | -0.0553 | 7.383
20 | 1.296 | 0.19112 | -0.0648 | 6.7811

## 89. Re 7M Mach 0.00 (1)
BIGFOIL.COM POLAR EXPORT
GA 37-417
GA 37-417 |  |  |  | Cl Max: | 1.741 | at alpha= | 16 | deg
JavaFoil+Calcfoil stall+Eppler ext transition |  |  |  | L/D Max: | 160.178 | at alpha= | 4 | deg
Re: | 7000000 |  |  | Cd Min: | 0.00471 | at alpha= | -1 | deg
Mach: | 0 |  |  | Cl=0 at alpha= | -3.0082 | deg
|  |  |  | @ Cl=0.1, Cd= | 0.0052334
|  |  |  | @ Cl=0.4, Cd= | 0.0047967
|  |  |  | @ Cl=0.6, Cd= | 0.0050586
alpha (deg) | Cl | Cd | Cm | Cl/Cd
-18.5 | -0.751 | 0.126 | -0.021 | -5.959
-18 | -0.763 | 0.11863 | -0.021 | -6.434
-17.5 | -0.782 | 0.10382 | -0.024 | -7.532
-17 | -0.797 | 0.09319 | -0.025 | -8.547
-16.5 | -0.816 | 0.07731 | -0.027 | -10.561
-16 | -0.828 | 0.06885 | -0.029 | -12.021
-15.5 | -0.86 | 0.04711 | -0.032 | -18.259
-15 | -0.881 | 0.03394 | -0.034 | -25.971
-14.5 | -0.883 | 0.0307 | -0.035 | -28.778
-14 | -0.891 | 0.02444 | -0.037 | -36.466
-13.5 | -0.894 | 0.0199 | -0.038 | -44.919
-13 | -0.889 | 0.01723 | -0.04 | -51.582
-12.5 | -0.879 | 0.01516 | -0.041 | -57.937
-12 | -0.862 | 0.01376 | -0.042 | -62.665
-11.5 | -0.841 | 0.0123 | -0.043 | -68.429
-11 | -0.817 | 0.01168 | -0.044 | -69.934
-10.5 | -0.787 | 0.01061 | -0.045 | -74.141
-10 | -0.753 | 0.0099 | -0.046 | -76.094
-9.5 | -0.715 | 0.00908 | -0.047 | -78.793
-9 | -0.672 | 0.00866 | -0.048 | -77.605
-8.5 | -0.626 | 0.00832 | -0.049 | -75.263
-8 | -0.576 | 0.00802 | -0.05 | -71.886
-7.5 | -0.525 | 0.00847 | -0.051 | -61.921
-7 | -0.471 | 0.00753 | -0.052 | -62.538
-6.5 | -0.416 | 0.00756 | -0.053 | -54.993
-6 | -0.359 | 0.00725 | -0.054 | -49.492
-5.5 | -0.301 | 0.00728 | -0.055 | -41.33
-5 | -0.242 | 0.00707 | -0.055 | -34.232
-4.5 | -0.182 | 0.00696 | -0.056 | -26.158
-4 | -0.121 | 0.00664 | -0.057 | -18.287
-3.5 | -0.06 | 0.00651 | -0.058 | -9.266
-3 | 0.001 | 0.00644 | -0.059 | 0.177
-2.5 | 0.063 | 0.00549 | -0.06 | 11.465
-2 | 0.125 | 0.00506 | -0.061 | 24.683
-1.5 | 0.187 | 0.00492 | -0.062 | 38.061
-1 | 0.249 | 0.00471 | -0.063 | 52.947
-0.5 | 0.311 | 0.00478 | -0.064 | 65.164
0 | 0.376 | 0.00477 | -0.065 | 78.871
0.5 | 0.439 | 0.00484 | -0.066 | 90.613
1 | 0.501 | 0.00487 | -0.067 | 102.817
1.5 | 0.563 | 0.0049 | -0.068 | 114.89
2 | 0.626 | 0.00517 | -0.069 | 121.042
2.5 | 0.688 | 0.00523 | -0.07 | 131.634
3 | 0.751 | 0.00529 | -0.071 | 141.765
3.5 | 0.813 | 0.00539 | -0.072 | 150.69
4 | 0.875 | 0.00546 | -0.073 | 160.178
4.5 | 0.937 | 0.00617 | -0.074 | 151.801
5 | 0.993 | 0.00655 | -0.075 | 151.716
5.5 | 1.053 | 0.00686 | -0.075 | 153.609
6 | 1.113 | 0.00783 | -0.076 | 142.057
6.5 | 1.171 | 0.00859 | -0.077 | 136.375
7 | 1.212 | 0.01059 | -0.077 | 114.399
7.5 | 1.257 | 0.0114 | -0.078 | 110.345
8 | 1.307 | 0.01225 | -0.078 | 106.688
8.5 | 1.354 | 0.01354 | -0.079 | 99.979
9 | 1.401 | 0.01427 | -0.08 | 98.153
9.5 | 1.445 | 0.01483 | -0.08 | 97.47
10 | 1.488 | 0.0157 | -0.081 | 94.777
10.5 | 1.528 | 0.01682 | -0.082 | 90.812
11 | 1.565 | 0.01778 | -0.082 | 88.033
11.5 | 1.599 | 0.01865 | -0.083 | 85.762
12 | 1.629 | 0.01991 | -0.084 | 81.859
12.5 | 1.656 | 0.02106 | -0.084 | 78.631
13 | 1.68 | 0.02226 | -0.085 | 75.455
13.5 | 1.699 | 0.02355 | -0.086 | 72.144
14 | 1.715 | 0.02485 | -0.086 | 69.018
14.5 | 1.727 | 0.02644 | -0.087 | 65.319
15 | 1.735 | 0.0279 | -0.088 | 62.201
15.5 | 1.74 | 0.02954 | -0.088 | 58.907
16 | 1.741 | 0.03136 | -0.089 | 55.523
16.5 | 1.738 | 0.03334 | -0.089 | 52.129
17 | 1.726 | 0.03534 | -0.09 | 48.837
17.5 | 1.707 | 0.03713 | -0.09 | 45.978
18 | 1.683 | 0.03965 | -0.091 | 42.451
18.5 | 1.655 | 0.04244 | -0.091 | 39.006
19 | 1.625 | 0.04536 | -0.092 | 35.825
19.5 | 1.591 | 0.04865 | -0.092 | 32.707
20 | 1.556 | 0.05182 | -0.092 | 30.016

## 90. Re 7M Mach 0.00 (2)
BIGFOIL.COM POLAR EXPORT
GA 37-417
GA 37-417 |  |  |  | Cl Max: | 1.7023 | at alpha= | 20 | deg
XFOIL ncrit=9 |  |  |  | L/D Max: | 180.41 | at alpha= | 4.5 | deg
Re: | 7000000 |  |  | Cd Min: | 0.06643 | at alpha= | 20 | deg
Mach: | 0 |  |  | Cl=0 at alpha= | -3.0093 | deg
|  |  |  | @ Cl=0.1, Cd= | 0.0057478
|  |  |  | @ Cl=0.4, Cd= | 0.0043768
|  |  |  | @ Cl=0.6, Cd= | 0.0044277
alpha (deg) | Cl | Cd | Cm | Cl/Cd
-20 | -1.4758 | 0.03706 | -0.0799 | -39.8219
-19.5 | -1.4303 | 0.03257 | -0.0884 | -43.9146
-19 | -1.4268 | 0.02896 | -0.0877 | -49.268
-18.5 | -1.4144 | 0.02618 | -0.0867 | -54.026
-18 | -1.4003 | 0.0237 | -0.0852 | -59.0844
-17.5 | -1.384 | 0.02158 | -0.0832 | -64.1335
-17 | -1.3639 | 0.01988 | -0.0809 | -68.6066
-16.5 | -1.3436 | 0.01836 | -0.0781 | -73.1808
-16 | -1.3203 | 0.01716 | -0.075 | -76.9406
-15.5 | -1.2992 | 0.01612 | -0.0709 | -80.5955
-15 | -1.278 | 0.01533 | -0.0659 | -83.3659
-14.5 | -1.2395 | 0.01463 | -0.0638 | -84.7232
-14 | -1.1971 | 0.01399 | -0.0622 | -85.5683
-13.5 | -1.1524 | 0.01336 | -0.0609 | -86.2575
-13 | -1.1061 | 0.01276 | -0.0599 | -86.685
-12.5 | -1.0594 | 0.01206 | -0.0588 | -87.8441
-12 | -1.0105 | 0.01145 | -0.0581 | -88.2533
-11.5 | -0.9596 | 0.01095 | -0.0576 | -87.6347
-11 | -0.9073 | 0.0105 | -0.0574 | -86.4095
-10.5 | -0.8539 | 0.01009 | -0.0572 | -84.6283
-10 | -0.7998 | 0.00973 | -0.0572 | -82.1994
-9.5 | -0.745 | 0.00936 | -0.0573 | -79.594
-9 | -0.6904 | 0.00896 | -0.0573 | -77.0536
-8.5 | -0.6349 | 0.0086 | -0.0575 | -73.8256
-8 | -0.5785 | 0.00831 | -0.0578 | -69.6149
-7.5 | -0.5219 | 0.00804 | -0.0581 | -64.9129
-7 | -0.465 | 0.00774 | -0.0585 | -60.0775
-6.5 | -0.4074 | 0.00752 | -0.059 | -54.1755
-6 | -0.3499 | 0.00728 | -0.0595 | -48.0632
-5.5 | -0.2917 | 0.00709 | -0.0601 | -41.1425
-5 | -0.2335 | 0.00686 | -0.0607 | -34.0379
-4.5 | -0.175 | 0.00671 | -0.0613 | -26.0805
-4 | -0.1166 | 0.00655 | -0.062 | -17.8015
-3.5 | -0.0577 | 0.00637 | -0.0627 | -9.0581
-3 | 0.0011 | 0.00619 | -0.0634 | 0.17771
-2.5 | 0.0594 | 0.00596 | -0.0641 | 9.9664
-1.5 | 0.1761 | 0.00535 | -0.0656 | 32.9159
-1 | 0.2337 | 0.00492 | -0.0664 | 47.5
-0.5 | 0.2911 | 0.00451 | -0.0671 | 64.5455
0 | 0.3506 | 0.00441 | -0.068 | 79.5011
0.5 | 0.4102 | 0.00437 | -0.0689 | 93.8673
1 | 0.4696 | 0.00439 | -0.0698 | 106.9704
1.5 | 0.5293 | 0.00438 | -0.0708 | 120.8447
2 | 0.5886 | 0.00442 | -0.0717 | 133.1674
2.5 | 0.6478 | 0.00446 | -0.0726 | 145.2466
3 | 0.7066 | 0.00453 | -0.0735 | 155.9823
3.5 | 0.7652 | 0.0046 | -0.0743 | 166.3478
4 | 0.8237 | 0.00467 | -0.0752 | 176.3812
4.5 | 0.8804 | 0.00488 | -0.0757 | 180.4098
5 | 0.9299 | 0.00564 | -0.0753 | 164.8759
5.5 | 0.9796 | 0.00631 | -0.0748 | 155.2456
6 | 1.0268 | 0.00706 | -0.0739 | 145.4391
6.5 | 1.0715 | 0.00785 | -0.0727 | 136.4968
7 | 1.1142 | 0.00863 | -0.071 | 129.1078
7.5 | 1.1574 | 0.00925 | -0.0694 | 125.1243
8 | 1.1965 | 0.00992 | -0.0671 | 120.6149
8.5 | 1.2283 | 0.01058 | -0.0634 | 116.0964
9 | 1.2461 | 0.0113 | -0.0572 | 110.2743
9.5 | 1.2671 | 0.01222 | -0.0524 | 103.6907
10 | 1.2869 | 0.01321 | -0.0476 | 97.4186
11 | 1.3511 | 0.01585 | -0.0442 | 85.2429
11.5 | 1.3806 | 0.0173 | -0.0422 | 79.8035
12 | 1.4069 | 0.01905 | -0.0402 | 73.853
12.5 | 1.4361 | 0.02076 | -0.0387 | 69.1763
13 | 1.4622 | 0.02288 | -0.0375 | 63.9073
13.5 | 1.4945 | 0.02491 | -0.0373 | 59.996
14 | 1.5243 | 0.02732 | -0.0373 | 55.7943
14.5 | 1.5505 | 0.02985 | -0.0368 | 51.943
15 | 1.5741 | 0.0324 | -0.036 | 48.5833
15.5 | 1.5944 | 0.03527 | -0.035 | 45.2056
16 | 1.6113 | 0.03837 | -0.0338 | 41.9937
16.5 | 1.6288 | 0.04139 | -0.0327 | 39.3525
17 | 1.6445 | 0.04454 | -0.0315 | 36.9219
17.5 | 1.6577 | 0.04766 | -0.0298 | 34.7818
18 | 1.6632 | 0.05105 | -0.0273 | 32.5798
18.5 | 1.6686 | 0.05466 | -0.0252 | 30.5269
19 | 1.6762 | 0.05871 | -0.0243 | 28.5505
19.5 | 1.6885 | 0.06261 | -0.024 | 26.9685
20 | 1.7023 | 0.06643 | -0.024 | 25.6255

## 91. Re 7M Mach 0.10 (1)
BIGFOIL.COM POLAR EXPORT
GA 37-417
GA 37-417 |  |  |  | Cl Max: | 1.727 | at alpha= | 15.5 | deg
JavaFoil+Calcfoil stall+Eppler ext transition |  |  |  | L/D Max: | 161.709 | at alpha= | 4 | deg
Re: | 7000000 |  |  | Cd Min: | 0.00469 | at alpha= | -1 | deg
Mach: | 0.1 |  |  | Cl=0 at alpha= | -3.0081 | deg
|  |  |  | @ Cl=0.1, Cd= | 0.0052574
|  |  |  | @ Cl=0.4, Cd= | 0.0047675
|  |  |  | @ Cl=0.6, Cd= | 0.0050657
alpha (deg) | Cl | Cd | Cm | Cl/Cd
-18.5 | -0.706 | 0.13041 | -0.02 | -5.416
-18 | -0.722 | 0.12295 | -0.021 | -5.869
-17.5 | -0.74 | 0.11081 | -0.023 | -6.681
-17 | -0.756 | 0.10132 | -0.024 | -7.46
-16.5 | -0.767 | 0.09544 | -0.025 | -8.034
-16 | -0.782 | 0.08408 | -0.027 | -9.302
-15.5 | -0.812 | 0.06227 | -0.03 | -13.037
-15 | -0.846 | 0.04098 | -0.033 | -20.632
-14.5 | -0.852 | 0.03616 | -0.035 | -23.573
-14 | -0.867 | 0.02748 | -0.037 | -31.542
-13.5 | -0.874 | 0.02199 | -0.038 | -39.741
-13 | -0.874 | 0.01816 | -0.04 | -48.155
-12.5 | -0.867 | 0.01583 | -0.041 | -54.799
-12 | -0.854 | 0.01418 | -0.042 | -60.222
-11.5 | -0.835 | 0.01257 | -0.043 | -66.487
-11 | -0.812 | 0.01206 | -0.044 | -67.325
-10.5 | -0.784 | 0.01075 | -0.045 | -72.917
-10 | -0.752 | 0.01002 | -0.046 | -75.042
-9.5 | -0.715 | 0.00948 | -0.047 | -75.468
-9 | -0.673 | 0.00877 | -0.048 | -76.688
-8.5 | -0.627 | 0.00832 | -0.049 | -75.424
-8 | -0.578 | 0.00797 | -0.05 | -72.482
-7.5 | -0.526 | 0.00854 | -0.051 | -61.596
-7 | -0.473 | 0.00759 | -0.052 | -62.29
-6.5 | -0.417 | 0.00761 | -0.053 | -54.799
-6 | -0.36 | 0.00735 | -0.054 | -49.002
-5.5 | -0.302 | 0.00726 | -0.055 | -41.624
-5 | -0.243 | 0.00715 | -0.056 | -34.004
-4.5 | -0.183 | 0.00669 | -0.057 | -27.338
-4 | -0.122 | 0.00668 | -0.058 | -18.255
-3.5 | -0.061 | 0.00655 | -0.059 | -9.26
-3 | 0.001 | 0.00637 | -0.06 | 0.179
-2.5 | 0.063 | 0.00552 | -0.06 | 11.459
-2 | 0.125 | 0.00508 | -0.061 | 24.703
-1.5 | 0.188 | 0.00492 | -0.062 | 38.247
-1 | 0.25 | 0.00469 | -0.063 | 53.449
-0.5 | 0.313 | 0.00474 | -0.064 | 66.05
0 | 0.378 | 0.00475 | -0.065 | 79.588
0.5 | 0.441 | 0.0048 | -0.066 | 91.782
1 | 0.504 | 0.00485 | -0.067 | 103.716
1.5 | 0.566 | 0.00492 | -0.068 | 115.121
2 | 0.629 | 0.00519 | -0.069 | 121.153
2.5 | 0.692 | 0.00525 | -0.07 | 131.705
3 | 0.754 | 0.00532 | -0.071 | 141.862
3.5 | 0.817 | 0.00539 | -0.072 | 151.645
4 | 0.879 | 0.00544 | -0.073 | 161.709
4.5 | 0.942 | 0.00621 | -0.074 | 151.627
5 | 0.998 | 0.00662 | -0.075 | 150.768
5.5 | 1.058 | 0.00688 | -0.076 | 153.849
6 | 1.118 | 0.0079 | -0.077 | 141.448
6.5 | 1.177 | 0.00865 | -0.078 | 135.99
7 | 1.215 | 0.01072 | -0.077 | 113.335
7.5 | 1.262 | 0.01153 | -0.078 | 109.49
8 | 1.312 | 0.0124 | -0.079 | 105.763
8.5 | 1.359 | 0.01372 | -0.079 | 99.009
9 | 1.405 | 0.01447 | -0.08 | 97.095
9.5 | 1.45 | 0.01504 | -0.081 | 96.415
10 | 1.492 | 0.01591 | -0.081 | 93.788
10.5 | 1.531 | 0.01707 | -0.082 | 89.732
11 | 1.568 | 0.01805 | -0.083 | 86.901
11.5 | 1.602 | 0.01895 | -0.083 | 84.53
12 | 1.631 | 0.02023 | -0.084 | 80.616
12.5 | 1.656 | 0.0215 | -0.085 | 77.017
13 | 1.678 | 0.02266 | -0.085 | 74.049
13.5 | 1.696 | 0.02399 | -0.086 | 70.698
14 | 1.71 | 0.02542 | -0.087 | 67.254
14.5 | 1.719 | 0.02687 | -0.087 | 63.992
15 | 1.725 | 0.02859 | -0.088 | 60.323
15.5 | 1.727 | 0.03038 | -0.088 | 56.85
16 | 1.725 | 0.03207 | -0.089 | 53.777
16.5 | 1.718 | 0.03416 | -0.089 | 50.298
17 | 1.702 | 0.03623 | -0.09 | 46.981
17.5 | 1.679 | 0.03813 | -0.091 | 44.024
18 | 1.65 | 0.04075 | -0.091 | 40.489
18.5 | 1.617 | 0.04382 | -0.092 | 36.897
19 | 1.581 | 0.04686 | -0.092 | 33.733
19.5 | 1.542 | 0.05046 | -0.092 | 30.553
20 | 1.5 | 0.05438 | -0.093 | 27.58

## 92. Re 7M Mach 0.10 (2)
BIGFOIL.COM POLAR EXPORT
GA 37-417
GA 37-417 |  |  |  | Cl Max: | 1.6967 | at alpha= | 20 | deg
XFOIL ncrit=9 |  |  |  | L/D Max: | 181.268 | at alpha= | 4.5 | deg
Re: | 7000000 |  |  | Cd Min: | 0.06927 | at alpha= | 20 | deg
Mach: | 0.1 |  |  | Cl=0 at alpha= | -3.011 | deg
|  |  |  | @ Cl=0.1, Cd= | 0.0057959
|  |  |  | @ Cl=0.4, Cd= | 0.0043865
|  |  |  | @ Cl=0.6, Cd= | 0.004445
alpha (deg) | Cl | Cd | Cm | Cl/Cd
-20 | -1.4472 | 0.04275 | -0.0804 | -33.8526
-19.5 | -1.4043 | 0.0368 | -0.0909 | -38.1603
-19 | -1.4074 | 0.03226 | -0.0908 | -43.6268
-18.5 | -1.3985 | 0.0289 | -0.0903 | -48.391
-18 | -1.3875 | 0.02589 | -0.0892 | -53.5921
-17.5 | -1.3744 | 0.0233 | -0.0874 | -58.9871
-17 | -1.3559 | 0.02129 | -0.0853 | -63.6872
-16.5 | -1.337 | 0.01948 | -0.0826 | -68.6345
-16 | -1.3148 | 0.01806 | -0.0796 | -72.8018
-15.5 | -1.2931 | 0.01682 | -0.0759 | -76.8787
-15 | -1.2739 | 0.01579 | -0.071 | -80.6776
-14.5 | -1.2442 | 0.01507 | -0.0671 | -82.5614
-14 | -1.2035 | 0.01436 | -0.065 | -83.8092
-13.5 | -1.1596 | 0.01367 | -0.0634 | -84.8281
-13 | -1.1131 | 0.01306 | -0.0621 | -85.2297
-12.5 | -1.0655 | 0.0124 | -0.0609 | -85.9274
-12 | -1.0176 | 0.01169 | -0.0599 | -87.0488
-11.5 | -0.9667 | 0.01113 | -0.0592 | -86.8553
-11 | -0.9142 | 0.01065 | -0.0587 | -85.8404
-10.5 | -0.8605 | 0.01021 | -0.0584 | -84.2801
-10 | -0.806 | 0.00982 | -0.0583 | -82.0774
-9.5 | -0.7507 | 0.00944 | -0.0582 | -79.5233
-9 | -0.6954 | 0.00906 | -0.0582 | -76.755
-8.5 | -0.6396 | 0.00867 | -0.0583 | -73.7716
-8 | -0.5828 | 0.00836 | -0.0585 | -69.7129
-7.5 | -0.5256 | 0.0081 | -0.0588 | -64.8889
-7 | -0.4683 | 0.00778 | -0.0591 | -60.1928
-6.5 | -0.4103 | 0.00755 | -0.0596 | -54.3444
-6 | -0.3523 | 0.00731 | -0.06 | -48.1943
-5.5 | -0.2937 | 0.0071 | -0.0606 | -41.3662
-5 | -0.2351 | 0.00688 | -0.0611 | -34.1715
-4.5 | -0.1761 | 0.00673 | -0.0618 | -26.1664
-4 | -0.1172 | 0.00656 | -0.0624 | -17.8659
-3.5 | -0.0579 | 0.00639 | -0.0631 | -9.061
-3 | 0.0013 | 0.00621 | -0.0638 | 0.20934
-2.5 | 0.0599 | 0.00598 | -0.0645 | 10.0167
-2 | 0.1187 | 0.00571 | -0.0652 | 20.7881
-1.5 | 0.1774 | 0.00537 | -0.066 | 33.0354
-1 | 0.2353 | 0.00494 | -0.0668 | 47.6316
-0.5 | 0.293 | 0.00452 | -0.0675 | 64.823
0 | 0.3529 | 0.00441 | -0.0684 | 80.0227
0.5 | 0.4129 | 0.00438 | -0.0693 | 94.2694
1 | 0.4727 | 0.0044 | -0.0702 | 107.4318
1.5 | 0.5328 | 0.00439 | -0.0712 | 121.3667
2 | 0.5925 | 0.00444 | -0.0721 | 133.4459
2.5 | 0.6522 | 0.00448 | -0.073 | 145.5804
3 | 0.7113 | 0.00454 | -0.0739 | 156.674
3.5 | 0.7703 | 0.00461 | -0.0747 | 167.0933
4 | 0.8293 | 0.00468 | -0.0756 | 177.2009
4.5 | 0.8864 | 0.00489 | -0.0761 | 181.2679
5 | 0.9361 | 0.00566 | -0.0756 | 165.3887
5.5 | 0.9859 | 0.00634 | -0.0751 | 155.5047
6 | 1.033 | 0.00711 | -0.0741 | 145.2883
6.5 | 1.0775 | 0.00791 | -0.0727 | 136.22
7 | 1.1199 | 0.00869 | -0.0709 | 128.8723
7.5 | 1.1625 | 0.00933 | -0.0691 | 124.5981
8 | 1.2003 | 0.01003 | -0.0665 | 119.671
8.5 | 1.2255 | 0.01071 | -0.0614 | 114.4258
9 | 1.244 | 0.01152 | -0.0555 | 107.9861
9.5 | 1.2654 | 0.01253 | -0.0508 | 100.9896
10 | 1.2843 | 0.01356 | -0.0458 | 94.7124
11 | 1.3512 | 0.01642 | -0.0431 | 82.2899
11.5 | 1.3813 | 0.01792 | -0.0412 | 77.0815
12 | 1.4075 | 0.01979 | -0.0393 | 71.1218
12.5 | 1.437 | 0.02164 | -0.038 | 66.4048
13 | 1.4651 | 0.02385 | -0.0371 | 61.4298
13.5 | 1.4988 | 0.02605 | -0.0374 | 57.5355
14 | 1.5253 | 0.02861 | -0.0368 | 53.3135
14.5 | 1.5505 | 0.03118 | -0.036 | 49.7274
15 | 1.5729 | 0.03385 | -0.035 | 46.4668
15.5 | 1.5921 | 0.03687 | -0.0339 | 43.1814
16 | 1.6086 | 0.04001 | -0.0325 | 40.2049
16.5 | 1.628 | 0.04287 | -0.0313 | 37.9753
17 | 1.6414 | 0.0462 | -0.0298 | 35.5281
17.5 | 1.6508 | 0.04961 | -0.0278 | 33.2755
18 | 1.6538 | 0.05321 | -0.0251 | 31.0806
18.5 | 1.6623 | 0.05696 | -0.0236 | 29.1836
19 | 1.6742 | 0.06078 | -0.023 | 27.5452
19.5 | 1.6865 | 0.06483 | -0.0228 | 26.0142
20 | 1.6967 | 0.06927 | -0.023 | 24.494

## 93. Re 7M Mach 0.25 (1)
BIGFOIL.COM POLAR EXPORT
GA 37-417
GA 37-417 |  |  |  | Cl Max: | 1.66 | at alpha= | 13.5 | deg
JavaFoil+Calcfoil stall+Eppler ext transition |  |  |  | L/D Max: | 162.263 | at alpha= | 4 | deg
Re: | 7000000 |  |  | Cd Min: | 0.00473 | at alpha= | -1 | deg
Mach: | 0.25 |  |  | Cl=0 at alpha= | -3.0079 | deg
|  |  |  | @ Cl=0.1, Cd= | 0.0053836
|  |  |  | @ Cl=0.4, Cd= | 0.0048111
|  |  |  | @ Cl=0.6, Cd= | 0.00505
alpha (deg) | Cl | Cd | Cm | Cl/Cd
-16.5 | -0.487 | 0.12362 | -0.02 | -3.94
-16 | -0.526 | 0.11574 | -0.021 | -4.546
-15.5 | -0.562 | 0.10733 | -0.022 | -5.232
-15 | -0.594 | 0.09917 | -0.023 | -5.987
-14.5 | -0.62 | 0.09311 | -0.024 | -6.664
-14 | -0.644 | 0.08524 | -0.026 | -7.561
-13.5 | -0.667 | 0.07459 | -0.028 | -8.947
-13 | -0.708 | 0.05004 | -0.034 | -14.156
-12.5 | -0.757 | 0.02675 | -0.04 | -28.305
-12 | -0.782 | 0.01782 | -0.042 | -43.912
-11.5 | -0.783 | 0.01535 | -0.044 | -51.023
-11 | -0.774 | 0.01333 | -0.045 | -58.096
-10.5 | -0.759 | 0.012 | -0.046 | -63.254
-10 | -0.737 | 0.01088 | -0.047 | -67.781
-9.5 | -0.708 | 0.01008 | -0.049 | -70.277
-9 | -0.673 | 0.00951 | -0.05 | -70.815
-8.5 | -0.632 | 0.00868 | -0.051 | -72.79
-8 | -0.585 | 0.00824 | -0.052 | -71.008
-7.5 | -0.534 | 0.00887 | -0.053 | -60.244
-7 | -0.481 | 0.00784 | -0.053 | -61.438
-6.5 | -0.426 | 0.0078 | -0.054 | -54.616
-6 | -0.369 | 0.00719 | -0.055 | -51.277
-5.5 | -0.309 | 0.00743 | -0.056 | -41.671
-5 | -0.249 | 0.00724 | -0.057 | -34.392
-4.5 | -0.188 | 0.0068 | -0.058 | -27.577
-4 | -0.125 | 0.00677 | -0.059 | -18.504
-3.5 | -0.062 | 0.00662 | -0.06 | -9.402
-3 | 0.001 | 0.00644 | -0.061 | 0.182
-2.5 | 0.065 | 0.00575 | -0.062 | 11.288
-2 | 0.129 | 0.00508 | -0.063 | 25.386
-1.5 | 0.193 | 0.00494 | -0.064 | 39.155
-1 | 0.257 | 0.00473 | -0.065 | 54.349
-0.5 | 0.321 | 0.00479 | -0.066 | 67.119
0 | 0.388 | 0.0048 | -0.067 | 80.886
0.5 | 0.453 | 0.00486 | -0.068 | 93.281
1 | 0.517 | 0.00486 | -0.069 | 106.393
1.5 | 0.582 | 0.00496 | -0.07 | 117.329
2 | 0.646 | 0.00528 | -0.071 | 122.451
2.5 | 0.711 | 0.00531 | -0.072 | 133.965
3 | 0.775 | 0.00537 | -0.073 | 144.254
3.5 | 0.839 | 0.00545 | -0.074 | 154.081
4 | 0.904 | 0.00557 | -0.075 | 162.263
4.5 | 0.968 | 0.00638 | -0.076 | 151.655
5 | 1.025 | 0.00682 | -0.077 | 150.312
5.5 | 1.087 | 0.00721 | -0.078 | 150.67
6 | 1.148 | 0.00827 | -0.079 | 138.781
6.5 | 1.207 | 0.00909 | -0.08 | 132.909
7 | 1.238 | 0.01149 | -0.079 | 107.689
7.5 | 1.289 | 0.01233 | -0.08 | 104.516
8 | 1.338 | 0.0133 | -0.08 | 100.591
8.5 | 1.385 | 0.01469 | -0.081 | 94.255
9 | 1.43 | 0.01555 | -0.082 | 91.992
9.5 | 1.473 | 0.01629 | -0.083 | 90.393
10 | 1.512 | 0.01728 | -0.083 | 87.513
10.5 | 1.548 | 0.01857 | -0.084 | 83.39
11 | 1.581 | 0.01974 | -0.085 | 80.107
11.5 | 1.609 | 0.0208 | -0.085 | 77.341
12 | 1.63 | 0.02228 | -0.086 | 73.168
12.5 | 1.646 | 0.02377 | -0.087 | 69.246
13 | 1.656 | 0.02515 | -0.087 | 65.846
13.5 | 1.66 | 0.02678 | -0.088 | 61.988
14 | 1.658 | 0.02841 | -0.089 | 58.365
14.5 | 1.649 | 0.03032 | -0.089 | 54.411
15 | 1.635 | 0.03208 | -0.09 | 50.961
15.5 | 1.612 | 0.03476 | -0.09 | 46.386
16 | 1.584 | 0.03713 | -0.091 | 42.651
16.5 | 1.548 | 0.04007 | -0.091 | 38.638
17 | 1.496 | 0.04307 | -0.092 | 34.739
17.5 | 1.43 | 0.04692 | -0.092 | 30.485
18 | 1.358 | 0.05099 | -0.092 | 26.639
18.5 | 1.278 | 0.05612 | -0.092 | 22.776

## 94. Re 7M Mach 0.25 (2)
BIGFOIL.COM POLAR EXPORT
GA 37-417
GA 37-417 |  |  |  | Cl Max: | 1.6712 | at alpha= | 20 | deg
XFOIL ncrit=9 |  |  |  | L/D Max: | 185.818 | at alpha= | 4.5 | deg
Re: | 7000000 |  |  | Cd Min: | 0.16299 | at alpha= | -20 | deg
Mach: | 0.25 |  |  | Cl=0 at alpha= | -3.0155 | deg
|  |  |  | @ Cl=0.1, Cd= | 0.0058992
|  |  |  | @ Cl=0.4, Cd= | 0.0044445
|  |  |  | @ Cl=0.6, Cd= | 0.0044939
alpha (deg) | Cl | Cd | Cm | Cl/Cd
-20 | -0.7248 | 0.16299 | -0.0176 | -4.4469
-19.5 | -0.8283 | 0.13314 | -0.0379 | -6.2213
-19 | -1.0924 | 0.08092 | -0.0765 | -13.4998
-18.5 | -1.1366 | 0.06682 | -0.0863 | -17.0099
-18 | -1.1788 | 0.0546 | -0.0941 | -21.5897
-17.5 | -1.2104 | 0.04509 | -0.0989 | -26.8441
-17 | -1.2201 | 0.03864 | -0.101 | -31.5761
-16.5 | -1.227 | 0.03303 | -0.1018 | -37.148
-16 | -1.2249 | 0.02864 | -0.1012 | -42.7689
-15.5 | -1.2247 | 0.02464 | -0.0994 | -49.7037
-15 | -1.2188 | 0.02151 | -0.0963 | -56.662
-14.5 | -1.1995 | 0.01947 | -0.0927 | -61.6076
-14 | -1.1811 | 0.0177 | -0.0883 | -66.7288
-13.5 | -1.1662 | 0.0162 | -0.0822 | -71.9877
-13 | -1.1396 | 0.01517 | -0.0768 | -75.122
-12.5 | -1.0969 | 0.01425 | -0.0737 | -76.9754
-12 | -1.0493 | 0.01341 | -0.0713 | -78.2476
-11.5 | -0.9994 | 0.01263 | -0.0692 | -79.1291
-11 | -0.9496 | 0.01169 | -0.0673 | -81.2318
-10.5 | -0.8956 | 0.01103 | -0.0659 | -81.1967
-10 | -0.8395 | 0.01046 | -0.0648 | -80.2581
-9.5 | -0.7821 | 0.00997 | -0.0641 | -78.4453
-9 | -0.7239 | 0.00954 | -0.0635 | -75.8805
-8.5 | -0.665 | 0.00913 | -0.0631 | -72.8368
-8 | -0.6065 | 0.00869 | -0.0627 | -69.7929
-7.5 | -0.5467 | 0.00834 | -0.0626 | -65.5516
-7 | -0.4864 | 0.00804 | -0.0626 | -60.4975
-6.5 | -0.4263 | 0.00772 | -0.0627 | -55.2202
-6 | -0.3655 | 0.00749 | -0.063 | -48.7984
-5.5 | -0.3047 | 0.00721 | -0.0633 | -42.2607
-5 | -0.2435 | 0.00701 | -0.0637 | -34.7361
-4.5 | -0.1824 | 0.00682 | -0.0642 | -26.7449
-4 | -0.121 | 0.00663 | -0.0648 | -18.2504
-3.5 | -0.0594 | 0.00647 | -0.0654 | -9.1808
-3 | 0.0019 | 0.0063 | -0.066 | 0.30159
-2.5 | 0.0628 | 0.00607 | -0.0667 | 10.346
-2 | 0.1238 | 0.00579 | -0.0674 | 21.3817
-1.5 | 0.1843 | 0.00544 | -0.0682 | 33.8787
-1 | 0.2441 | 0.00502 | -0.0689 | 48.6255
-0.5 | 0.304 | 0.00456 | -0.0697 | 66.6667
0 | 0.366 | 0.00445 | -0.0706 | 82.2472
0.5 | 0.4279 | 0.00444 | -0.0715 | 96.3739
1 | 0.49 | 0.00444 | -0.0725 | 110.3604
1.5 | 0.5523 | 0.00444 | -0.0735 | 124.3919
2 | 0.6142 | 0.00451 | -0.0744 | 136.1863
3 | 0.7375 | 0.00463 | -0.0762 | 159.2873
3.5 | 0.799 | 0.00469 | -0.077 | 170.3625
4 | 0.8602 | 0.00476 | -0.0778 | 180.7143
4.5 | 0.9198 | 0.00495 | -0.0784 | 185.8182
5 | 0.9708 | 0.00574 | -0.0776 | 169.1289
5.5 | 1.0208 | 0.00649 | -0.0767 | 157.2881
6 | 1.0673 | 0.00735 | -0.0751 | 145.2109
6.5 | 1.1096 | 0.00824 | -0.0728 | 134.6602
7.5 | 1.1838 | 0.00989 | -0.0663 | 119.6967
8 | 1.199 | 0.01069 | -0.0589 | 112.1609
8.5 | 1.2141 | 0.0119 | -0.0526 | 102.0252
9 | 1.2365 | 0.01318 | -0.048 | 93.8164
9.5 | 1.2573 | 0.01466 | -0.0435 | 85.764
10 | 1.3188 | 0.01627 | -0.0475 | 81.0572
11 | 1.3557 | 0.01985 | -0.0387 | 68.2972
11.5 | 1.3857 | 0.02205 | -0.0373 | 62.8435
12 | 1.4206 | 0.0243 | -0.037 | 58.4609
12.5 | 1.4506 | 0.02691 | -0.0363 | 53.9056
13 | 1.4776 | 0.02951 | -0.0351 | 50.0712
13.5 | 1.5003 | 0.03244 | -0.0336 | 46.2485
14 | 1.5242 | 0.03527 | -0.0322 | 43.2152
14.5 | 1.5451 | 0.0384 | -0.0307 | 40.237
15 | 1.5629 | 0.04165 | -0.0289 | 37.5246
15.5 | 1.5793 | 0.04508 | -0.0272 | 35.0333
16 | 1.5948 | 0.04842 | -0.0253 | 32.9368
16.5 | 1.6038 | 0.05195 | -0.0226 | 30.872
17 | 1.6089 | 0.05585 | -0.0199 | 28.8075
17.5 | 1.6184 | 0.06004 | -0.0185 | 26.9554
18 | 1.6298 | 0.06448 | -0.0179 | 25.2761
18.5 | 1.6431 | 0.06887 | -0.0175 | 23.858
19 | 1.6548 | 0.07371 | -0.0177 | 22.4501
19.5 | 1.6645 | 0.07893 | -0.0181 | 21.0883
20 | 1.6712 | 0.08467 | -0.019 | 19.7378

## 95. Re 7M Mach 0.50 (1)
BIGFOIL.COM POLAR EXPORT
GA 37-417
GA 37-417 |  |  |  | Cl Max: | 1.491 | at alpha= | 9.5 | deg
JavaFoil+Calcfoil stall+Eppler ext transition |  |  |  | L/D Max: | 161.817 | at alpha= | 4 | deg
Re: | 7000000 |  |  | Cd Min: | 0.00501 | at alpha= | -1 | deg
Mach: | 0.5 |  |  | Cl=0 at alpha= | -3.0071 | deg
|  |  |  | @ Cl=0.1, Cd= | 0.0061383
|  |  |  | @ Cl=0.4, Cd= | 0.0050964
|  |  |  | @ Cl=0.6, Cd= | 0.0052704
alpha (deg) | Cl | Cd | Cm | Cl/Cd
-20 | -0.969 | 0.15319 | -0.022 | -6.324
-19.5 | -0.938 | 0.15028 | -0.022 | -6.245
-19 | -0.91 | 0.14452 | -0.022 | -6.295
-18.5 | -0.882 | 0.13862 | -0.023 | -6.363
-18 | -0.854 | 0.13593 | -0.023 | -6.285
-17.5 | -0.829 | 0.13972 | -0.024 | -5.931
-17 | -0.801 | 0.13099 | -0.025 | -6.115
-16.5 | -0.772 | 0.12419 | -0.025 | -6.217
-16 | -0.743 | 0.11996 | -0.025 | -6.198
-15.5 | -0.715 | 0.1137 | -0.025 | -6.287
-15 | -0.685 | 0.11112 | -0.025 | -6.164
-14.5 | -0.656 | 0.10735 | -0.025 | -6.111
-14 | -0.628 | 0.10248 | -0.025 | -6.126
-13.5 | -0.6 | 0.09932 | -0.026 | -6.037
-13 | -0.572 | 0.09882 | -0.026 | -5.784
-12.5 | -0.544 | 0.08917 | -0.027 | -6.095
-12 | -0.515 | 0.0847 | -0.027 | -6.075
-11.5 | -0.486 | 0.0777 | -0.027 | -6.259
-11 | -0.458 | 0.07133 | -0.028 | -6.427
-10.5 | -0.434 | 0.06164 | -0.033 | -7.047
-10 | -0.44 | 0.03132 | -0.046 | -14.049
-9.5 | -0.371 | 0.06469 | -0.026 | -5.735
-9 | -0.347 | 0.05375 | -0.033 | -6.448
-8.5 | -0.377 | 0.01277 | -0.055 | -29.511
-8 | -0.319 | 0.02287 | -0.051 | -13.958
-7.5 | -0.488 | 0.01136 | -0.058 | -42.948
-7 | -0.482 | 0.0096 | -0.059 | -50.196
-6.5 | -0.446 | 0.00879 | -0.061 | -50.751
-6 | -0.395 | 0.00831 | -0.062 | -47.566
-5.5 | -0.337 | 0.00813 | -0.063 | -41.435
-5 | -0.274 | 0.00765 | -0.064 | -35.749
-4.5 | -0.207 | 0.00707 | -0.065 | -29.318
-4 | -0.139 | 0.00722 | -0.066 | -19.243
-3.5 | -0.069 | 0.00729 | -0.067 | -9.506
-3 | 0.001 | 0.00696 | -0.068 | 0.188
-2.5 | 0.072 | 0.00657 | -0.069 | 11.032
-2 | 0.144 | 0.00546 | -0.071 | 26.35
-1.5 | 0.216 | 0.00531 | -0.072 | 40.651
-1 | 0.288 | 0.00501 | -0.073 | 57.368
-0.5 | 0.359 | 0.00508 | -0.074 | 70.722
0 | 0.434 | 0.00511 | -0.075 | 85.052
0.5 | 0.506 | 0.00517 | -0.076 | 97.865
1 | 0.579 | 0.00525 | -0.077 | 110.264
1.5 | 0.651 | 0.00532 | -0.078 | 122.363
2 | 0.723 | 0.00567 | -0.079 | 127.351
2.5 | 0.795 | 0.00581 | -0.08 | 136.891
3 | 0.867 | 0.0056 | -0.082 | 154.637
3.5 | 0.939 | 0.006 | -0.083 | 156.312
4 | 1.01 | 0.00624 | -0.084 | 161.817
4.5 | 1.082 | 0.00735 | -0.085 | 147.21
5 | 1.143 | 0.00792 | -0.086 | 144.296
5.5 | 1.182 | 0.00981 | -0.085 | 120.544
6 | 1.24 | 0.01137 | -0.086 | 109.078
6.5 | 1.293 | 0.01399 | -0.086 | 92.392
7 | 1.346 | 0.01547 | -0.087 | 86.999
7.5 | 1.392 | 0.01756 | -0.087 | 79.278
8 | 1.434 | 0.01873 | -0.088 | 76.578
8.5 | 1.468 | 0.02014 | -0.089 | 72.877
9 | 1.489 | 0.02191 | -0.09 | 67.954
9.5 | 1.491 | 0.02375 | -0.091 | 62.767
10 | 1.46 | 0.02609 | -0.091 | 55.977
10.5 | 1.355 | 0.02882 | -0.092 | 47.01
11 | 0.934 | 0.03232 | -0.092 | 28.912
11.5 | 0.965 | 0.03439 | -0.093 | 28.051
12 | 0.854 | 0.08589 | -0.048 | 9.941
12.5 | 1.004 | 0.04721 | -0.092 | 21.263
13 | 1.043 | 0.04799 | -0.094 | 21.733
13.5 | 1.062 | 0.05687 | -0.093 | 18.667
14 | 0.992 | 0.09776 | -0.071 | 10.143
14.5 | 1.12 | 0.06008 | -0.094 | 18.65

## 96. Re 7M Mach 0.50 (2)
BIGFOIL.COM POLAR EXPORT
GA 37-417
GA 37-417 |  |  |  | Cl Max: | 1.4862 | at alpha= | 15 | deg
XFOIL ncrit=9 |  |  |  | L/D Max: | 201.729 | at alpha= | 4.5 | deg
Re: | 7000000 |  |  | Cd Min: | 0.18868 | at alpha= | 20 | deg
Mach: | 0.5 |  |  | Cl=0 at alpha= | -3.0391 | deg
|  |  |  | @ Cl=0.1, Cd= | 0.0063675
|  |  |  | @ Cl=0.4, Cd= | 0.0047284
|  |  |  | @ Cl=0.6, Cd= | 0.0047317
alpha (deg) | Cl | Cd | Cm | Cl/Cd
-13 | -0.3909 | 0.1068 | -0.066 | -3.6601
-12.5 | -0.3929 | 0.09689 | -0.0724 | -4.0551
-12 | -0.4107 | 0.08509 | -0.0803 | -4.8267
-11.5 | -0.4305 | 0.07349 | -0.0881 | -5.8579
-11 | -0.4468 | 0.06139 | -0.0958 | -7.2781
-10.5 | -0.4737 | 0.04926 | -0.105 | -9.6163
-10 | -0.504 | 0.03959 | -0.1112 | -12.7305
-9.5 | -0.5324 | 0.0319 | -0.1139 | -16.6897
-9 | -0.5724 | 0.0251 | -0.1123 | -22.8048
-8.5 | -0.6146 | 0.01979 | -0.1046 | -31.0561
-8 | -0.642 | 0.01489 | -0.0941 | -43.1162
-7.5 | -0.6176 | 0.01151 | -0.0872 | -53.6577
-7 | -0.5634 | 0.00983 | -0.0828 | -57.3143
-6.5 | -0.4964 | 0.00895 | -0.0801 | -55.4637
-6 | -0.4259 | 0.00839 | -0.0783 | -50.7628
-5.5 | -0.3544 | 0.00794 | -0.0771 | -44.6348
-5 | -0.2819 | 0.00759 | -0.0764 | -37.141
-4.5 | -0.21 | 0.00729 | -0.076 | -28.8066
-4 | -0.1382 | 0.00705 | -0.0758 | -19.6028
-3.5 | -0.0661 | 0.00683 | -0.076 | -9.6779
-3 | 0.0056 | 0.00664 | -0.0763 | 0.84337
-2.5 | 0.0767 | 0.00646 | -0.0768 | 11.8731
-2 | 0.1472 | 0.00618 | -0.0773 | 23.8188
-1.5 | 0.2171 | 0.00582 | -0.078 | 37.3024
-1 | 0.2857 | 0.00537 | -0.0786 | 53.203
-0.5 | 0.3533 | 0.0048 | -0.0793 | 73.6042
0 | 0.425 | 0.00469 | -0.0804 | 90.6183
0.5 | 0.4969 | 0.00467 | -0.0814 | 106.4026
1 | 0.5685 | 0.00471 | -0.0824 | 120.7006
1.5 | 0.641 | 0.00476 | -0.0835 | 134.6639
2 | 0.7134 | 0.00479 | -0.0846 | 148.9353
3 | 0.8579 | 0.00495 | -0.0863 | 173.3131
3.5 | 0.93 | 0.00504 | -0.087 | 184.5238
4 | 1.0019 | 0.00516 | -0.0876 | 194.1667
4.5 | 1.0732 | 0.00532 | -0.0878 | 201.7293
5 | 1.1325 | 0.006 | -0.0862 | 188.75
5.5 | 1.1722 | 0.00727 | -0.0814 | 161.238
6 | 1.1942 | 0.0086 | -0.0737 | 138.8605
6.5 | 1.1832 | 0.01029 | -0.0612 | 114.9854
7.5 | 1.1778 | 0.01609 | -0.0449 | 73.2007
8 | 1.1885 | 0.019 | -0.0393 | 62.5526
8.5 | 1.1956 | 0.02228 | -0.0338 | 53.6625
9 | 1.2069 | 0.02547 | -0.029 | 47.3852
9.5 | 1.2567 | 0.02909 | -0.0318 | 43.2004
10.5 | 1.3288 | 0.0361 | -0.0306 | 36.8089
11 | 1.3526 | 0.0396 | -0.0277 | 34.1566
11.5 | 1.3759 | 0.04312 | -0.0247 | 31.9086
12 | 1.3962 | 0.04687 | -0.0216 | 29.7888
12.5 | 1.4148 | 0.05053 | -0.018 | 27.9992
13 | 1.4308 | 0.05451 | -0.0145 | 26.2484
13.5 | 1.4485 | 0.05875 | -0.0116 | 24.6553
14 | 1.4653 | 0.0635 | -0.0094 | 23.0756
14.5 | 1.4776 | 0.06901 | -0.0078 | 21.4114
15 | 1.4862 | 0.07522 | -0.0069 | 19.758
15.5 | 1.4851 | 0.08274 | -0.007 | 17.949
16 | 1.478 | 0.09136 | -0.0083 | 16.1778
16.5 | 1.464 | 0.10115 | -0.0109 | 14.4736
17 | 1.4452 | 0.11205 | -0.0149 | 12.8978
17.5 | 1.4194 | 0.12421 | -0.0207 | 11.4274
18 | 1.3947 | 0.1368 | -0.0277 | 10.1952
18.5 | 1.3704 | 0.14968 | -0.0356 | 9.1555
19 | 1.3485 | 0.16272 | -0.0442 | 8.2872
19.5 | 1.3287 | 0.17576 | -0.0533 | 7.5597
20 | 1.3116 | 0.18868 | -0.0625 | 6.9515

## 97. Re 8M Mach 0.00 (1)
BIGFOIL.COM POLAR EXPORT
GA 37-417
GA 37-417 |  |  |  | Cl Max: | 1.743 | at alpha= | 16 | deg
JavaFoil+Calcfoil stall+Eppler ext transition |  |  |  | L/D Max: | 155.637 | at alpha= | 3.5 | deg
Re: | 8000000 |  |  | Cd Min: | 0.00464 | at alpha= | -1 | deg
Mach: | 0 |  |  | Cl=0 at alpha= | -3.0082 | deg
|  |  |  | @ Cl=0.1, Cd= | 0.0053158
|  |  |  | @ Cl=0.4, Cd= | 0.0047114
|  |  |  | @ Cl=0.6, Cd= | 0.0049662
alpha (deg) | Cl | Cd | Cm | Cl/Cd
-18.5 | -0.752 | 0.12417 | -0.021 | -6.055
-18 | -0.766 | 0.11453 | -0.022 | -6.692
-17.5 | -0.785 | 0.09999 | -0.024 | -7.855
-17 | -0.803 | 0.08652 | -0.026 | -9.282
-16.5 | -0.826 | 0.06939 | -0.028 | -11.907
-16 | -0.849 | 0.05432 | -0.031 | -15.637
-15.5 | -0.867 | 0.04276 | -0.033 | -20.285
-15 | -0.888 | 0.0311 | -0.035 | -28.565
-14.5 | -0.888 | 0.02863 | -0.036 | -31.015
-14 | -0.896 | 0.02265 | -0.037 | -39.582
-13.5 | -0.898 | 0.01873 | -0.039 | -47.924
-13 | -0.891 | 0.01646 | -0.04 | -54.151
-12.5 | -0.881 | 0.01457 | -0.041 | -60.434
-12 | -0.864 | 0.0133 | -0.042 | -64.968
-11.5 | -0.843 | 0.01234 | -0.043 | -68.292
-11 | -0.818 | 0.01093 | -0.044 | -74.82
-10.5 | -0.788 | 0.01031 | -0.045 | -76.376
-10 | -0.754 | 0.00963 | -0.046 | -78.296
-9.5 | -0.715 | 0.00887 | -0.047 | -80.604
-9 | -0.672 | 0.00845 | -0.048 | -79.492
-8.5 | -0.626 | 0.00846 | -0.049 | -73.998
-8 | -0.576 | 0.00783 | -0.05 | -73.637
-7.5 | -0.525 | 0.00796 | -0.051 | -65.921
-7 | -0.471 | 0.00739 | -0.052 | -63.698
-6.5 | -0.416 | 0.00738 | -0.053 | -56.281
-6 | -0.359 | 0.00711 | -0.054 | -50.454
-5.5 | -0.301 | 0.00715 | -0.055 | -42.087
-5 | -0.242 | 0.00671 | -0.055 | -36.078
-4.5 | -0.182 | 0.0066 | -0.056 | -27.592
-4 | -0.121 | 0.00648 | -0.057 | -18.756
-3.5 | -0.06 | 0.0064 | -0.058 | -9.432
-3 | 0.001 | 0.00628 | -0.059 | 0.181
-2.5 | 0.063 | 0.00565 | -0.06 | 11.141
-2 | 0.125 | 0.00509 | -0.061 | 24.537
-1.5 | 0.187 | 0.00491 | -0.062 | 38.108
-1 | 0.249 | 0.00464 | -0.063 | 53.715
-0.5 | 0.311 | 0.00467 | -0.064 | 66.72
0 | 0.376 | 0.0047 | -0.065 | 80.007
0.5 | 0.439 | 0.00473 | -0.066 | 92.777
1 | 0.501 | 0.0048 | -0.067 | 104.449
1.5 | 0.563 | 0.00479 | -0.068 | 117.652
2 | 0.626 | 0.00509 | -0.069 | 122.949
2.5 | 0.688 | 0.00513 | -0.07 | 134.213
3 | 0.751 | 0.00515 | -0.071 | 145.609
3.5 | 0.813 | 0.00522 | -0.072 | 155.637
4 | 0.875 | 0.00593 | -0.073 | 147.626
4.5 | 0.937 | 0.00629 | -0.074 | 148.983
5 | 0.993 | 0.00665 | -0.075 | 149.285
5.5 | 1.053 | 0.0074 | -0.075 | 142.288
6 | 1.113 | 0.00807 | -0.076 | 137.865
6.5 | 1.171 | 0.00878 | -0.077 | 133.357
7 | 1.214 | 0.01049 | -0.077 | 115.782
7.5 | 1.259 | 0.01141 | -0.078 | 110.352
8 | 1.308 | 0.01218 | -0.078 | 107.401
8.5 | 1.355 | 0.01324 | -0.079 | 102.36
9 | 1.402 | 0.01371 | -0.08 | 102.24
9.5 | 1.447 | 0.01471 | -0.08 | 98.352
10 | 1.489 | 0.01532 | -0.081 | 97.24
10.5 | 1.529 | 0.01624 | -0.082 | 94.198
11 | 1.567 | 0.01736 | -0.082 | 90.275
11.5 | 1.601 | 0.01836 | -0.083 | 87.214
12 | 1.631 | 0.01926 | -0.084 | 84.708
12.5 | 1.658 | 0.02056 | -0.084 | 80.66
13 | 1.681 | 0.02166 | -0.085 | 77.62
13.5 | 1.701 | 0.02292 | -0.086 | 74.231
14 | 1.717 | 0.02425 | -0.086 | 70.784
14.5 | 1.729 | 0.0256 | -0.087 | 67.533
15 | 1.737 | 0.02725 | -0.088 | 63.742
15.5 | 1.742 | 0.02883 | -0.088 | 60.421
16 | 1.743 | 0.03051 | -0.089 | 57.134
16.5 | 1.74 | 0.03243 | -0.089 | 53.655
17 | 1.728 | 0.03436 | -0.09 | 50.287
17.5 | 1.709 | 0.0361 | -0.091 | 47.343
18 | 1.684 | 0.03896 | -0.091 | 43.233
18.5 | 1.658 | 0.04131 | -0.091 | 40.13
19 | 1.627 | 0.04411 | -0.092 | 36.882
19.5 | 1.593 | 0.04728 | -0.092 | 33.7
20 | 1.557 | 0.05079 | -0.093 | 30.65

## 98. Re 8M Mach 0.00 (2)
BIGFOIL.COM POLAR EXPORT
GA 37-417
GA 37-417 |  |  |  | Cl Max: | 1.7177 | at alpha= | 20 | deg
XFOIL ncrit=9 |  |  |  | L/D Max: | 178.057 | at alpha= | 4.5 | deg
Re: | 8000000 |  |  | Cd Min: | 0.06476 | at alpha= | 20 | deg
Mach: | 0 |  |  | Cl=0 at alpha= | -3.0085 | deg
|  |  |  | @ Cl=0.1, Cd= | 0.005666
|  |  |  | @ Cl=0.4, Cd= | 0.0043035
|  |  |  | @ Cl=0.6, Cd= | 0.0043674
alpha (deg) | Cl | Cd | Cm | Cl/Cd
-20 | -1.4525 | 0.03454 | -0.0892 | -42.0527
-19.5 | -1.4562 | 0.03055 | -0.0882 | -47.6661
-19 | -1.4483 | 0.02732 | -0.0874 | -53.0124
-18.5 | -1.4363 | 0.02463 | -0.0861 | -58.3151
-18 | -1.4207 | 0.02237 | -0.0843 | -63.5092
-17.5 | -1.4039 | 0.0204 | -0.082 | -68.8186
-17 | -1.3832 | 0.01882 | -0.0795 | -73.4963
-16.5 | -1.3617 | 0.01747 | -0.0764 | -77.945
-16 | -1.3393 | 0.01637 | -0.0728 | -81.8143
-15.5 | -1.3196 | 0.01546 | -0.068 | -85.3558
-15 | -1.2898 | 0.01475 | -0.0644 | -87.4441
-14.5 | -1.2493 | 0.01408 | -0.0626 | -88.7287
-14 | -1.2054 | 0.01347 | -0.0612 | -89.4878
-13.5 | -1.1596 | 0.01288 | -0.06 | -90.0311
-13 | -1.1117 | 0.01234 | -0.0592 | -90.0891
-12.5 | -1.0624 | 0.01183 | -0.0585 | -89.8056
-12 | -1.0136 | 0.01118 | -0.0577 | -90.6619
-11.5 | -0.9627 | 0.01067 | -0.0572 | -90.2249
-11 | -0.9101 | 0.01021 | -0.057 | -89.1381
-10.5 | -0.8567 | 0.00982 | -0.0569 | -87.2403
-10 | -0.8022 | 0.00944 | -0.0569 | -84.9788
-9 | -0.6918 | 0.00877 | -0.0572 | -78.8826
-8.5 | -0.6363 | 0.0084 | -0.0573 | -75.75
-8 | -0.58 | 0.00811 | -0.0576 | -71.5166
-7.5 | -0.5229 | 0.00786 | -0.058 | -66.5267
-7 | -0.4659 | 0.00756 | -0.0584 | -61.627
-6.5 | -0.4084 | 0.00734 | -0.0589 | -55.6403
-6 | -0.3506 | 0.00711 | -0.0594 | -49.3108
-5.5 | -0.2924 | 0.0069 | -0.06 | -42.3768
-5 | -0.2341 | 0.00672 | -0.0606 | -34.8363
-4.5 | -0.1756 | 0.00657 | -0.0613 | -26.7275
-4 | -0.1168 | 0.00638 | -0.062 | -18.3072
-3.5 | -0.0578 | 0.00623 | -0.0627 | -9.2777
-3 | 0.001 | 0.00608 | -0.0634 | 0.16447
-2.5 | 0.0594 | 0.00586 | -0.0641 | 10.1365
-1.5 | 0.1766 | 0.0053 | -0.0657 | 33.3208
-1 | 0.2344 | 0.00494 | -0.0664 | 47.4494
-0.5 | 0.2924 | 0.00457 | -0.0672 | 63.9825
0 | 0.3511 | 0.00432 | -0.0681 | 81.2731
0.5 | 0.4105 | 0.0043 | -0.069 | 95.4651
1 | 0.4702 | 0.0043 | -0.0699 | 109.3488
1.5 | 0.5298 | 0.00428 | -0.0709 | 123.785
2 | 0.5891 | 0.00436 | -0.0718 | 135.1147
2.5 | 0.6483 | 0.0044 | -0.0727 | 147.3409
3 | 0.7074 | 0.00445 | -0.0736 | 158.9663
3.5 | 0.7657 | 0.00455 | -0.0744 | 168.2857
4 | 0.8239 | 0.00466 | -0.0752 | 176.8026
4.5 | 0.8796 | 0.00494 | -0.0756 | 178.0567
5 | 0.9276 | 0.00582 | -0.0749 | 159.3814
5.5 | 0.9771 | 0.0065 | -0.0744 | 150.3231
6 | 1.0257 | 0.00714 | -0.0738 | 143.6555
6.5 | 1.0705 | 0.00792 | -0.0725 | 135.1641
7 | 1.1147 | 0.0086 | -0.0711 | 129.6163
7.5 | 1.1588 | 0.00919 | -0.0696 | 126.0936
8 | 1.199 | 0.00983 | -0.0675 | 121.9736
8.5 | 1.236 | 0.01043 | -0.0648 | 118.5043
9 | 1.2537 | 0.01109 | -0.0585 | 113.0478
9.5 | 1.275 | 0.01196 | -0.0535 | 106.6054
10 | 1.2986 | 0.01293 | -0.0494 | 100.4331
10.5 | 1.3461 | 0.01399 | -0.0505 | 96.2187
11.5 | 1.3896 | 0.0167 | -0.043 | 83.2096
12 | 1.4183 | 0.01831 | -0.0412 | 77.4604
12.5 | 1.4471 | 0.02009 | -0.0398 | 72.0309
13 | 1.481 | 0.02208 | -0.0398 | 67.0743
13.5 | 1.5179 | 0.02421 | -0.0407 | 62.6972
14 | 1.5439 | 0.02656 | -0.0399 | 58.1288
14.5 | 1.5703 | 0.02891 | -0.0391 | 54.3168
15 | 1.5923 | 0.03154 | -0.0381 | 50.4851
15.5 | 1.612 | 0.0344 | -0.0369 | 46.8605
16 | 1.6325 | 0.03719 | -0.0359 | 43.8962
16.5 | 1.6519 | 0.03999 | -0.0348 | 41.3078
17 | 1.6665 | 0.04329 | -0.0336 | 38.4962
17.5 | 1.6793 | 0.04667 | -0.0323 | 35.9824
18 | 1.6889 | 0.05035 | -0.0309 | 33.5432
18.5 | 1.6985 | 0.05386 | -0.0293 | 31.5355
19 | 1.6982 | 0.057 | -0.0256 | 29.793
19.5 | 1.7085 | 0.06056 | -0.0244 | 28.2117
20 | 1.7177 | 0.06476 | -0.0242 | 26.5241

## 99. Re 8M Mach 0.10 (1)
BIGFOIL.COM POLAR EXPORT
GA 37-417
GA 37-417 |  |  |  | Cl Max: | 1.729 | at alpha= | 15.5 | deg
JavaFoil+Calcfoil stall+Eppler ext transition |  |  |  | L/D Max: | 154.623 | at alpha= | 3.5 | deg
Re: | 8000000 |  |  | Cd Min: | 0.0046 | at alpha= | -1 | deg
Mach: | 0.1 |  |  | Cl=0 at alpha= | -3.0081 | deg
|  |  |  | @ Cl=0.1, Cd= | 0.0052718
|  |  |  | @ Cl=0.4, Cd= | 0.0046775
|  |  |  | @ Cl=0.6, Cd= | 0.0049535
alpha (deg) | Cl | Cd | Cm | Cl/Cd
-18.5 | -0.708 | 0.12801 | -0.02 | -5.528
-18 | -0.723 | 0.12115 | -0.021 | -5.965
-17.5 | -0.743 | 0.10722 | -0.023 | -6.931
-17 | -0.758 | 0.09878 | -0.024 | -7.672
-16.5 | -0.77 | 0.09186 | -0.025 | -8.386
-16 | -0.791 | 0.07607 | -0.028 | -10.405
-15.5 | -0.828 | 0.05168 | -0.032 | -16.025
-15 | -0.851 | 0.03836 | -0.034 | -22.182
-14.5 | -0.858 | 0.03345 | -0.035 | -25.648
-14 | -0.873 | 0.02518 | -0.037 | -34.662
-13.5 | -0.878 | 0.0205 | -0.038 | -42.846
-13 | -0.877 | 0.01727 | -0.04 | -50.786
-12.5 | -0.869 | 0.01518 | -0.041 | -57.282
-12 | -0.856 | 0.01368 | -0.042 | -62.586
-11.5 | -0.837 | 0.01258 | -0.043 | -66.543
-11 | -0.813 | 0.01127 | -0.044 | -72.187
-10.5 | -0.785 | 0.01045 | -0.045 | -75.133
-10 | -0.753 | 0.00976 | -0.047 | -77.145
-9.5 | -0.716 | 0.00894 | -0.048 | -80.003
-9 | -0.673 | 0.00854 | -0.048 | -78.836
-8.5 | -0.627 | 0.00821 | -0.049 | -76.418
-8 | -0.578 | 0.00778 | -0.05 | -74.314
-7.5 | -0.526 | 0.00802 | -0.051 | -65.599
-7 | -0.473 | 0.00745 | -0.052 | -63.436
-6.5 | -0.417 | 0.00744 | -0.053 | -56.093
-6 | -0.36 | 0.00718 | -0.054 | -50.217
-5.5 | -0.302 | 0.0072 | -0.055 | -41.997
-5 | -0.243 | 0.00674 | -0.056 | -36.028
-4.5 | -0.183 | 0.00663 | -0.057 | -27.585
-4 | -0.122 | 0.00652 | -0.058 | -18.721
-3.5 | -0.061 | 0.00644 | -0.059 | -9.421
-3 | 0.001 | 0.00631 | -0.06 | 0.181
-2.5 | 0.063 | 0.0056 | -0.06 | 11.291
-2 | 0.125 | 0.00505 | -0.061 | 24.86
-1.5 | 0.188 | 0.00494 | -0.062 | 38.116
-1 | 0.25 | 0.0046 | -0.063 | 54.473
-0.5 | 0.313 | 0.00465 | -0.064 | 67.343
0 | 0.378 | 0.00466 | -0.065 | 81.09
0.5 | 0.441 | 0.00471 | -0.066 | 93.55
1 | 0.504 | 0.00476 | -0.067 | 105.804
1.5 | 0.566 | 0.00477 | -0.068 | 118.718
2 | 0.629 | 0.00511 | -0.069 | 123.102
2.5 | 0.692 | 0.00516 | -0.07 | 134.155
3 | 0.754 | 0.00521 | -0.071 | 144.648
3.5 | 0.817 | 0.00528 | -0.072 | 154.623
4 | 0.879 | 0.00592 | -0.073 | 148.452
4.5 | 0.942 | 0.00634 | -0.074 | 148.604
5 | 0.998 | 0.0067 | -0.075 | 148.99
5.5 | 1.058 | 0.00742 | -0.076 | 142.644
6 | 1.118 | 0.00813 | -0.077 | 137.437
6.5 | 1.177 | 0.00887 | -0.078 | 132.709
7 | 1.217 | 0.01061 | -0.078 | 114.782
7.5 | 1.263 | 0.01154 | -0.078 | 109.494
8 | 1.313 | 0.01233 | -0.079 | 106.478
8.5 | 1.36 | 0.01342 | -0.079 | 101.371
9 | 1.407 | 0.01389 | -0.08 | 101.308
9.5 | 1.451 | 0.01494 | -0.081 | 97.158
10 | 1.494 | 0.01556 | -0.081 | 95.992
10.5 | 1.533 | 0.01647 | -0.082 | 93.079
11 | 1.57 | 0.01762 | -0.083 | 89.091
11.5 | 1.604 | 0.01865 | -0.083 | 85.973
12 | 1.633 | 0.01958 | -0.084 | 83.386
12.5 | 1.658 | 0.02092 | -0.085 | 79.238
13 | 1.68 | 0.02211 | -0.085 | 75.98
13.5 | 1.698 | 0.02334 | -0.086 | 72.739
14 | 1.712 | 0.02474 | -0.087 | 69.173
14.5 | 1.721 | 0.02624 | -0.087 | 65.582
15 | 1.727 | 0.02784 | -0.088 | 62.014
15.5 | 1.729 | 0.02947 | -0.089 | 58.657
16 | 1.726 | 0.03137 | -0.089 | 55.025
16.5 | 1.721 | 0.03327 | -0.09 | 51.716
17 | 1.704 | 0.03523 | -0.09 | 48.374
17.5 | 1.68 | 0.03734 | -0.091 | 44.989
18 | 1.651 | 0.04008 | -0.091 | 41.197
18.5 | 1.619 | 0.04275 | -0.092 | 37.858
19 | 1.582 | 0.04599 | -0.092 | 34.412
19.5 | 1.544 | 0.049 | -0.092 | 31.503
20 | 1.502 | 0.05281 | -0.093 | 28.434

## 100. Re 8M Mach 0.10 (2)
BIGFOIL.COM POLAR EXPORT
GA 37-417
GA 37-417 |  |  |  | Cl Max: | 1.354 | at alpha= | 10.5 | deg
XFOIL ncrit=9 |  |  |  | L/D Max: | 178.929 | at alpha= | 4.5 | deg
Re: | 8000000 |  |  | Cd Min: | 0.03926 | at alpha= | -20 | deg
Mach: | 0.1 |  |  | Cl=0 at alpha= | -3.0093 | deg
|  |  |  | @ Cl=0.1, Cd= | 0.0057008
|  |  |  | @ Cl=0.4, Cd= | 0.0043122
|  |  |  | @ Cl=0.6, Cd= | 0.0043659
alpha (deg) | Cl | Cd | Cm | Cl/Cd
-20 | -1.4199 | 0.03926 | -0.0919 | -36.1666
-19.5 | -1.4337 | 0.03434 | -0.0911 | -41.7501
-19 | -1.4301 | 0.03042 | -0.0909 | -47.0118
-18.5 | -1.4222 | 0.0271 | -0.09 | -52.4797
-17.5 | -1.3955 | 0.02197 | -0.0865 | -63.5184
-17 | -1.3763 | 0.02009 | -0.0841 | -68.5067
-16.5 | -1.3561 | 0.01848 | -0.0812 | -73.382
-16 | -1.3342 | 0.01716 | -0.0778 | -77.7506
-15.5 | -1.3125 | 0.01606 | -0.0736 | -81.7248
-15 | -1.2933 | 0.01521 | -0.0682 | -85.0296
-14.5 | -1.2553 | 0.01448 | -0.0657 | -86.692
-14 | -1.2127 | 0.0138 | -0.0639 | -87.8768
-13.5 | -1.1676 | 0.01317 | -0.0624 | -88.656
-13 | -1.1198 | 0.01258 | -0.0612 | -89.0143
-12.5 | -1.0704 | 0.01204 | -0.0603 | -88.9037
-12 | -1.0206 | 0.01143 | -0.0595 | -89.2913
-11.5 | -0.9698 | 0.01086 | -0.0588 | -89.3002
-11 | -0.9171 | 0.01036 | -0.0584 | -88.5232
-10.5 | -0.8634 | 0.00993 | -0.0581 | -86.9486
-10 | -0.8085 | 0.00953 | -0.058 | -84.8374
-9.5 | -0.7531 | 0.00918 | -0.0579 | -82.037
-9 | -0.6969 | 0.00886 | -0.058 | -78.6569
-8.5 | -0.641 | 0.00847 | -0.0581 | -75.6789
-8 | -0.5843 | 0.00816 | -0.0583 | -71.6054
-7.5 | -0.5268 | 0.00789 | -0.0587 | -66.7681
-7 | -0.4693 | 0.0076 | -0.059 | -61.75
-6.5 | -0.4113 | 0.00737 | -0.0594 | -55.8073
-6 | -0.353 | 0.00714 | -0.0599 | -49.4398
-5.5 | -0.2944 | 0.00692 | -0.0605 | -42.5434
-5 | -0.2356 | 0.00674 | -0.0611 | -34.9555
-4.5 | -0.1767 | 0.00658 | -0.0617 | -26.8541
-4 | -0.1175 | 0.0064 | -0.0624 | -18.3594
-3.5 | -0.0581 | 0.00625 | -0.0631 | -9.296
-3 | 0.0011 | 0.00609 | -0.0638 | 0.18062
-2.5 | 0.06 | 0.00587 | -0.0645 | 10.2215
-2 | 0.1191 | 0.00562 | -0.0653 | 21.1922
-1.5 | 0.1778 | 0.00531 | -0.0661 | 33.484
0 | 0.3535 | 0.00432 | -0.0685 | 81.8287
0.5 | 0.4132 | 0.00431 | -0.0694 | 95.8701
1 | 0.4734 | 0.00431 | -0.0704 | 109.8376
1.5 | 0.5333 | 0.00429 | -0.0713 | 124.3124
2 | 0.593 | 0.00436 | -0.0722 | 136.0092
2.5 | 0.6526 | 0.00441 | -0.0731 | 147.9819
3 | 0.7121 | 0.00445 | -0.074 | 160.0225
3.5 | 0.7709 | 0.00456 | -0.0748 | 169.057
4 | 0.8295 | 0.00467 | -0.0756 | 177.6231
4.5 | 0.8857 | 0.00495 | -0.0761 | 178.9293
5 | 0.9337 | 0.00584 | -0.0753 | 159.8801
5.5 | 0.9833 | 0.00653 | -0.0747 | 150.5819
6 | 1.0319 | 0.00718 | -0.074 | 143.7187
6.5 | 1.0766 | 0.00797 | -0.0726 | 135.0816
7 | 1.1205 | 0.00867 | -0.071 | 129.2388
7.5 | 1.1641 | 0.00927 | -0.0694 | 125.5771
8 | 1.2032 | 0.00993 | -0.067 | 121.1682
8.5 | 1.2342 | 0.01053 | -0.063 | 117.208
9 | 1.251 | 0.0113 | -0.0566 | 110.708
9.5 | 1.2735 | 0.01226 | -0.052 | 103.8744
10 | 1.2968 | 0.0133 | -0.0478 | 97.5038
10.5 | 1.354 | 0.01448 | -0.051 | 93.5083

## 101. Re 8M Mach 0.25 (1)
BIGFOIL.COM POLAR EXPORT
GA 37-417
GA 37-417 |  |  |  | Cl Max: | 1.662 | at alpha= | 13.5 | deg
JavaFoil+Calcfoil stall+Eppler ext transition |  |  |  | L/D Max: | 157.301 | at alpha= | 3.5 | deg
Re: | 8000000 |  |  | Cd Min: | 0.00464 | at alpha= | -1 | deg
Mach: | 0.25 |  |  | Cl=0 at alpha= | -3.0079 | deg
|  |  |  | @ Cl=0.1, Cd= | 0.0053683
|  |  |  | @ Cl=0.4, Cd= | 0.0047111
|  |  |  | @ Cl=0.6, Cd= | 0.0049472
alpha (deg) | Cl | Cd | Cm | Cl/Cd
-17 | -0.445 | 0.12623 | -0.02 | -3.526
-16.5 | -0.487 | 0.12171 | -0.02 | -4.003
-16 | -0.526 | 0.11446 | -0.021 | -4.598
-15.5 | -0.562 | 0.10632 | -0.022 | -5.287
-15 | -0.594 | 0.09816 | -0.023 | -6.055
-14.5 | -0.622 | 0.09125 | -0.025 | -6.815
-14 | -0.647 | 0.08254 | -0.027 | -7.838
-13.5 | -0.673 | 0.06962 | -0.03 | -9.67
-13 | -0.729 | 0.03817 | -0.037 | -19.102
-12.5 | -0.765 | 0.02378 | -0.04 | -32.169
-12 | -0.785 | 0.01692 | -0.043 | -46.418
-11.5 | -0.785 | 0.01473 | -0.044 | -53.283
-11 | -0.776 | 0.01284 | -0.045 | -60.448
-10.5 | -0.76 | 0.01161 | -0.046 | -65.53
-10 | -0.738 | 0.01056 | -0.047 | -69.942
-9.5 | -0.709 | 0.00983 | -0.049 | -72.128
-9 | -0.674 | 0.00927 | -0.05 | -72.759
-8.5 | -0.632 | 0.00848 | -0.051 | -74.581
-8 | -0.585 | 0.00803 | -0.052 | -72.889
-7.5 | -0.534 | 0.00826 | -0.053 | -64.681
-7 | -0.481 | 0.00764 | -0.053 | -62.992
-6.5 | -0.426 | 0.00765 | -0.054 | -55.655
-6 | -0.369 | 0.00702 | -0.055 | -52.49
-5.5 | -0.309 | 0.00734 | -0.056 | -42.18
-5 | -0.249 | 0.00684 | -0.057 | -36.413
-4.5 | -0.188 | 0.00672 | -0.058 | -27.922
-4 | -0.125 | 0.00661 | -0.059 | -18.953
-3.5 | -0.062 | 0.00646 | -0.06 | -9.639
-3 | 0.001 | 0.00641 | -0.061 | 0.183
-2.5 | 0.065 | 0.00568 | -0.062 | 11.424
-2 | 0.129 | 0.00511 | -0.063 | 25.219
-1.5 | 0.193 | 0.00499 | -0.064 | 38.748
-1 | 0.257 | 0.00464 | -0.065 | 55.47
-0.5 | 0.321 | 0.00469 | -0.066 | 68.532
0 | 0.388 | 0.0047 | -0.067 | 82.586
0.5 | 0.453 | 0.00476 | -0.068 | 95.224
1 | 0.517 | 0.00476 | -0.069 | 108.6
1.5 | 0.582 | 0.00486 | -0.07 | 119.859
2 | 0.646 | 0.00517 | -0.071 | 125.034
2.5 | 0.711 | 0.0052 | -0.072 | 136.791
3 | 0.775 | 0.00526 | -0.073 | 147.308
3.5 | 0.839 | 0.00534 | -0.074 | 157.301
4 | 0.904 | 0.0061 | -0.075 | 148.232
4.5 | 0.968 | 0.00651 | -0.076 | 148.787
5 | 1.025 | 0.00694 | -0.077 | 147.8
5.5 | 1.087 | 0.00774 | -0.078 | 140.442
6 | 1.148 | 0.00849 | -0.079 | 135.233
6.5 | 1.195 | 0.00979 | -0.079 | 122.074
7 | 1.239 | 0.01144 | -0.079 | 108.29
7.5 | 1.289 | 0.01256 | -0.08 | 102.627
8 | 1.338 | 0.01363 | -0.08 | 98.177
8.5 | 1.386 | 0.01436 | -0.081 | 96.532
9 | 1.432 | 0.01494 | -0.082 | 95.824
9.5 | 1.474 | 0.01615 | -0.083 | 91.307
10 | 1.514 | 0.0169 | -0.083 | 89.558
10.5 | 1.55 | 0.01795 | -0.084 | 86.389
11 | 1.583 | 0.01926 | -0.085 | 82.16
11.5 | 1.61 | 0.02046 | -0.085 | 78.696
12 | 1.632 | 0.02159 | -0.086 | 75.587
12.5 | 1.648 | 0.02313 | -0.087 | 71.231
13 | 1.658 | 0.02448 | -0.087 | 67.725
13.5 | 1.662 | 0.02606 | -0.088 | 63.772
14 | 1.66 | 0.02777 | -0.089 | 59.758
14.5 | 1.651 | 0.02966 | -0.089 | 55.676
15 | 1.636 | 0.03142 | -0.09 | 52.078
15.5 | 1.614 | 0.03385 | -0.09 | 47.69
16 | 1.586 | 0.03611 | -0.091 | 43.907
16.5 | 1.55 | 0.03895 | -0.091 | 39.791
17 | 1.497 | 0.04243 | -0.092 | 35.287
17.5 | 1.432 | 0.04565 | -0.092 | 31.377
18 | 1.36 | 0.04949 | -0.092 | 27.479
18.5 | 1.28 | 0.05448 | -0.093 | 23.5

## 102. Re 8M Mach 0.25 (2)
BIGFOIL.COM POLAR EXPORT
GA 37-417
GA 37-417 |  |  |  | Cl Max: | 1.6856 | at alpha= | 20 | deg
XFOIL ncrit=9 |  |  |  | L/D Max: | 184.228 | at alpha= | 4.5 | deg
Re: | 8000000 |  |  | Cd Min: | 0.14353 | at alpha= | -20 | deg
Mach: | 0.25 |  |  | Cl=0 at alpha= | -3.0138 | deg
|  |  |  | @ Cl=0.1, Cd= | 0.0057949
|  |  |  | @ Cl=0.4, Cd= | 0.0043646
|  |  |  | @ Cl=0.6, Cd= | 0.0043904
alpha (deg) | Cl | Cd | Cm | Cl/Cd
-20 | -0.8205 | 0.14353 | -0.0308 | -5.7166
-19.5 | -1.0662 | 0.09316 | -0.0681 | -11.4448
-19 | -1.1632 | 0.07078 | -0.0847 | -16.434
-18.5 | -1.2056 | 0.05816 | -0.093 | -20.729
-18 | -1.2361 | 0.04842 | -0.0984 | -25.5287
-17.5 | -1.2592 | 0.04045 | -0.1016 | -31.1298
-17 | -1.2653 | 0.03474 | -0.1027 | -36.422
-16.5 | -1.2668 | 0.02992 | -0.1025 | -42.3396
-16 | -1.2606 | 0.02615 | -0.1011 | -48.2065
-15.5 | -1.2553 | 0.02274 | -0.0986 | -55.2023
-15 | -1.2453 | 0.02006 | -0.095 | -62.0788
-14.5 | -1.2241 | 0.01829 | -0.0911 | -66.9273
-14 | -1.2046 | 0.01673 | -0.0861 | -72.0024
-13.5 | -1.19 | 0.01551 | -0.0793 | -76.7247
-13 | -1.1525 | 0.01451 | -0.0754 | -79.428
-12.5 | -1.1071 | 0.01363 | -0.0726 | -81.2252
-12 | -1.058 | 0.01286 | -0.0703 | -82.2706
-11.5 | -1.0063 | 0.01212 | -0.0685 | -83.0281
-11 | -0.9525 | 0.01148 | -0.0669 | -82.9704
-10.5 | -0.8991 | 0.01072 | -0.0655 | -83.8713
-10 | -0.8427 | 0.01015 | -0.0645 | -83.0246
-9.5 | -0.7851 | 0.00969 | -0.0637 | -81.0217
-9 | -0.7264 | 0.00925 | -0.0632 | -78.5297
-8.5 | -0.6671 | 0.00889 | -0.0628 | -75.0394
-8 | -0.608 | 0.00849 | -0.0625 | -71.6137
-7.5 | -0.5482 | 0.00812 | -0.0624 | -67.5123
-7 | -0.4877 | 0.00784 | -0.0625 | -62.2066
-6.5 | -0.4274 | 0.00755 | -0.0626 | -56.6093
-6 | -0.3664 | 0.00729 | -0.0629 | -50.2606
-5.5 | -0.3054 | 0.00704 | -0.0632 | -43.3807
-5 | -0.2442 | 0.00686 | -0.0636 | -35.5977
-4.5 | -0.1829 | 0.00665 | -0.0641 | -27.5038
-4 | -0.1212 | 0.00648 | -0.0647 | -18.7037
-3.5 | -0.0598 | 0.00633 | -0.0654 | -9.4471
-3 | 0.0017 | 0.00618 | -0.066 | 0.27508
-2.5 | 0.063 | 0.00594 | -0.0667 | 10.6061
-2 | 0.1242 | 0.0057 | -0.0675 | 21.7895
-1.5 | 0.1847 | 0.0054 | -0.0682 | 34.2037
-1 | 0.2451 | 0.00503 | -0.069 | 48.7276
-0.5 | 0.3055 | 0.00461 | -0.0698 | 66.269
0 | 0.3664 | 0.00437 | -0.0707 | 83.8444
0.5 | 0.4283 | 0.00436 | -0.0716 | 98.2339
1 | 0.4908 | 0.00434 | -0.0726 | 113.0876
1.5 | 0.5528 | 0.00436 | -0.0736 | 126.789
2 | 0.6149 | 0.0044 | -0.0745 | 139.75
2.5 | 0.6765 | 0.00447 | -0.0754 | 151.3423
3 | 0.7385 | 0.00451 | -0.0764 | 163.7472
3.5 | 0.7996 | 0.00462 | -0.0771 | 173.0736
4 | 0.8606 | 0.00472 | -0.0779 | 182.3305
4.5 | 0.9193 | 0.00499 | -0.0783 | 184.2285
5 | 0.9678 | 0.00594 | -0.0772 | 162.9293
5.5 | 1.0176 | 0.00669 | -0.0762 | 152.1076
6 | 1.0656 | 0.00744 | -0.0749 | 143.2258
7 | 1.1494 | 0.00908 | -0.0701 | 126.5859
7.5 | 1.1875 | 0.00977 | -0.0669 | 121.5455
8 | 1.2032 | 0.01057 | -0.0596 | 113.8316
8.5 | 1.2214 | 0.01164 | -0.0536 | 104.9313
9 | 1.2432 | 0.01291 | -0.0488 | 96.2974
9.5 | 1.2673 | 0.01427 | -0.0448 | 88.8087
10 | 1.2869 | 0.01565 | -0.04 | 82.23
11.5 | 1.406 | 0.02128 | -0.0398 | 66.0714
12 | 1.4422 | 0.02358 | -0.0398 | 61.162
12.5 | 1.4722 | 0.02591 | -0.0386 | 56.8198
13 | 1.496 | 0.02865 | -0.037 | 52.2164
13.5 | 1.522 | 0.03132 | -0.0357 | 48.5951
14 | 1.5458 | 0.03412 | -0.0341 | 45.3048
14.5 | 1.565 | 0.03737 | -0.0325 | 41.8785
15 | 1.5834 | 0.04062 | -0.0308 | 38.9808
15.5 | 1.6024 | 0.04391 | -0.0293 | 36.4928
16 | 1.6183 | 0.04741 | -0.0276 | 34.1341
16.5 | 1.6308 | 0.05112 | -0.0258 | 31.9014
17 | 1.636 | 0.05523 | -0.0234 | 29.6216
17.5 | 1.6379 | 0.05862 | -0.0195 | 27.941
18 | 1.6498 | 0.06258 | -0.0181 | 26.3631
18.5 | 1.6603 | 0.06711 | -0.0175 | 24.74
19 | 1.6706 | 0.07194 | -0.0175 | 23.2221
19.5 | 1.6798 | 0.07714 | -0.0178 | 21.776
20 | 1.6856 | 0.08288 | -0.0185 | 20.3378

## 103. Re 8M Mach 0.50 (1)
BIGFOIL.COM POLAR EXPORT
GA 37-417
GA 37-417 |  |  |  | Cl Max: | 1.492 | at alpha= | 9.5 | deg
JavaFoil+Calcfoil stall+Eppler ext transition |  |  |  | L/D Max: | 159.729 | at alpha= | 3.5 | deg
Re: | 8000000 |  |  | Cd Min: | 0.00498 | at alpha= | -0.5 | deg
Mach: | 0.5 |  |  | Cl=0 at alpha= | -3.0071 | deg
|  |  |  | @ Cl=0.1, Cd= | 0.006125
|  |  |  | @ Cl=0.4, Cd= | 0.0049909
|  |  |  | @ Cl=0.6, Cd= | 0.0051604
alpha (deg) | Cl | Cd | Cm | Cl/Cd
-20 | -0.97 | 0.15034 | -0.022 | -6.45
-19.5 | -0.94 | 0.14744 | -0.022 | -6.373
-19 | -0.91 | 0.14439 | -0.022 | -6.302
-18.5 | -0.882 | 0.13882 | -0.023 | -6.356
-18 | -0.854 | 0.13267 | -0.023 | -6.44
-17.5 | -0.829 | 0.13717 | -0.024 | -6.044
-17 | -0.802 | 0.12901 | -0.025 | -6.214
-16.5 | -0.772 | 0.12422 | -0.025 | -6.218
-16 | -0.744 | 0.11905 | -0.025 | -6.248
-15.5 | -0.716 | 0.11227 | -0.026 | -6.374
-15 | -0.686 | 0.10988 | -0.025 | -6.241
-14.5 | -0.656 | 0.1065 | -0.025 | -6.161
-14 | -0.628 | 0.10209 | -0.025 | -6.151
-13.5 | -0.6 | 0.09808 | -0.026 | -6.114
-13 | -0.572 | 0.09723 | -0.026 | -5.879
-12.5 | -0.544 | 0.08797 | -0.027 | -6.18
-12 | -0.515 | 0.08444 | -0.027 | -6.097
-11.5 | -0.487 | 0.0766 | -0.028 | -6.355
-11 | -0.459 | 0.07036 | -0.029 | -6.522
-10.5 | -0.438 | 0.05768 | -0.035 | -7.599
-10 | -0.458 | 0.02144 | -0.049 | -21.358
-9.5 | -0.371 | 0.06401 | -0.026 | -5.797
-9 | -0.348 | 0.05204 | -0.034 | -6.687
-8.5 | -0.378 | 0.01225 | -0.055 | -30.852
-8 | -0.336 | 0.01439 | -0.055 | -23.342
-7.5 | -0.489 | 0.01044 | -0.058 | -46.844
-7 | -0.483 | 0.00939 | -0.06 | -51.392
-6.5 | -0.446 | 0.00858 | -0.061 | -51.994
-6 | -0.395 | 0.00846 | -0.062 | -46.705
-5.5 | -0.337 | 0.00797 | -0.063 | -42.24
-5 | -0.274 | 0.00756 | -0.064 | -36.206
-4.5 | -0.207 | 0.00698 | -0.065 | -29.721
-4 | -0.139 | 0.00734 | -0.066 | -18.939
-3.5 | -0.069 | 0.00712 | -0.067 | -9.737
-3 | 0.001 | 0.00678 | -0.068 | 0.193
-2.5 | 0.072 | 0.00637 | -0.069 | 11.367
-2 | 0.144 | 0.00574 | -0.071 | 25.082
-1.5 | 0.216 | 0.00526 | -0.072 | 41.063
-1 | 0.288 | 0.00514 | -0.073 | 55.938
-0.5 | 0.359 | 0.00498 | -0.074 | 72.197
0 | 0.434 | 0.005 | -0.075 | 86.838
0.5 | 0.506 | 0.00507 | -0.076 | 99.913
1 | 0.579 | 0.00514 | -0.077 | 112.571
1.5 | 0.651 | 0.00521 | -0.078 | 124.911
2 | 0.723 | 0.00556 | -0.079 | 129.961
2.5 | 0.795 | 0.00565 | -0.08 | 140.74
3 | 0.867 | 0.00549 | -0.082 | 157.782
3.5 | 0.939 | 0.00588 | -0.083 | 159.729
4 | 1.01 | 0.00693 | -0.084 | 145.884
4.5 | 1.082 | 0.00746 | -0.085 | 145.011
5 | 1.124 | 0.00876 | -0.085 | 128.425
5.5 | 1.181 | 0.01024 | -0.085 | 115.375
6 | 1.24 | 0.01157 | -0.086 | 107.179
6.5 | 1.294 | 0.0139 | -0.086 | 93.093
7 | 1.346 | 0.01554 | -0.087 | 86.636
7.5 | 1.394 | 0.01732 | -0.088 | 80.478
8 | 1.436 | 0.01846 | -0.088 | 77.785
8.5 | 1.47 | 0.0197 | -0.089 | 74.608
9 | 1.49 | 0.02141 | -0.09 | 69.597
9.5 | 1.492 | 0.02346 | -0.091 | 63.611
10 | 1.462 | 0.02547 | -0.091 | 57.399
10.5 | 1.356 | 0.02799 | -0.092 | 48.445
11 | 0.935 | 0.03156 | -0.093 | 29.64
11.5 | 0.966 | 0.03356 | -0.093 | 28.782
12 | 0.854 | 0.08545 | -0.048 | 9.994
12.5 | 1.012 | 0.04379 | -0.093 | 23.108
13 | 1.045 | 0.04659 | -0.094 | 22.428
13.5 | 1.065 | 0.05443 | -0.093 | 19.573
14 | 1.077 | 0.06146 | -0.091 | 17.524
14.5 | 1.125 | 0.05752 | -0.095 | 19.562

## 104. Re 8M Mach 0.50 (2)
BIGFOIL.COM POLAR EXPORT
GA 37-417
GA 37-417 |  |  |  | Cl Max: | 1.5042 | at alpha= | 15.5 | deg
XFOIL ncrit=9 |  |  |  | L/D Max: | 203.814 | at alpha= | 4.5 | deg
Re: | 8000000 |  |  | Cd Min: | 0.18689 | at alpha= | 20 | deg
Mach: | 0.5 |  |  | Cl=0 at alpha= | -3.0363 | deg
|  |  |  | @ Cl=0.1, Cd= | 0.0062414
|  |  |  | @ Cl=0.4, Cd= | 0.0046732
|  |  |  | @ Cl=0.6, Cd= | 0.0046084
alpha (deg) | Cl | Cd | Cm | Cl/Cd
-13 | -0.3998 | 0.10511 | -0.0674 | -3.8036
-12.5 | -0.4125 | 0.09364 | -0.0751 | -4.4052
-12 | -0.4301 | 0.0821 | -0.0829 | -5.2387
-11.5 | -0.4483 | 0.07075 | -0.0905 | -6.3364
-11 | -0.4623 | 0.05882 | -0.0982 | -7.8596
-10.5 | -0.4891 | 0.04739 | -0.1069 | -10.3207
-10 | -0.5189 | 0.03814 | -0.1124 | -13.6051
-9.5 | -0.5461 | 0.03081 | -0.1144 | -17.7248
-9 | -0.5846 | 0.02431 | -0.1122 | -24.0477
-8.5 | -0.6254 | 0.01935 | -0.1038 | -32.3204
-8 | -0.6491 | 0.01446 | -0.0936 | -44.8893
-7.5 | -0.6256 | 0.01096 | -0.0865 | -57.0803
-7 | -0.5681 | 0.00943 | -0.0823 | -60.2439
-6.5 | -0.4995 | 0.00866 | -0.0797 | -57.679
-6 | -0.4281 | 0.00815 | -0.0781 | -52.5276
-5.5 | -0.3556 | 0.00772 | -0.0769 | -46.0622
-5 | -0.2831 | 0.00739 | -0.0763 | -38.3085
-4.5 | -0.211 | 0.00712 | -0.0759 | -29.6348
-4 | -0.1387 | 0.00688 | -0.0758 | -20.1599
-3.5 | -0.0664 | 0.00667 | -0.076 | -9.955
-3 | 0.0052 | 0.00649 | -0.0763 | 0.80123
-2.5 | 0.0767 | 0.00633 | -0.0768 | 12.1169
-2 | 0.1477 | 0.00606 | -0.0774 | 24.3729
-1.5 | 0.2177 | 0.00575 | -0.078 | 37.8609
-1 | 0.2867 | 0.00536 | -0.0787 | 53.4888
-0.5 | 0.3556 | 0.00485 | -0.0796 | 73.3196
0 | 0.4259 | 0.00457 | -0.0805 | 93.1947
0.5 | 0.4976 | 0.00458 | -0.0815 | 108.6463
1 | 0.5697 | 0.0046 | -0.0826 | 123.8478
1.5 | 0.6422 | 0.00462 | -0.0837 | 139.0043
2 | 0.7145 | 0.0047 | -0.0847 | 152.0213
2.5 | 0.7866 | 0.00477 | -0.0857 | 164.9057
3 | 0.8594 | 0.00482 | -0.0866 | 178.2988
4 | 1.0032 | 0.00509 | -0.0878 | 197.0923
4.5 | 1.0741 | 0.00527 | -0.088 | 203.814
5 | 1.1255 | 0.00628 | -0.0852 | 179.2197
5.5 | 1.1651 | 0.00749 | -0.0804 | 155.5541
6 | 1.1869 | 0.00868 | -0.0725 | 136.7396
6.5 | 1.1778 | 0.01042 | -0.0606 | 113.0326
7 | 1.1766 | 0.01301 | -0.052 | 90.4381
7.5 | 1.1793 | 0.01599 | -0.045 | 73.7523
8 | 1.1911 | 0.01884 | -0.0394 | 63.2219
8.5 | 1.2013 | 0.02196 | -0.0342 | 54.704
9 | 1.2161 | 0.025 | -0.0296 | 48.644
9.5 | 1.2316 | 0.02791 | -0.0249 | 44.1276
10 | 1.3323 | 0.03242 | -0.0376 | 41.095
12 | 1.42 | 0.04613 | -0.0238 | 30.7826
12.5 | 1.4412 | 0.04985 | -0.0205 | 28.9107
13 | 1.4564 | 0.05381 | -0.0168 | 27.0656
13.5 | 1.4693 | 0.05779 | -0.0127 | 25.4248
14 | 1.4827 | 0.06233 | -0.0096 | 23.7879
14.5 | 1.4946 | 0.06765 | -0.0076 | 22.0931
15 | 1.5034 | 0.07367 | -0.0064 | 20.4072
15.5 | 1.5042 | 0.08089 | -0.0061 | 18.5956
16 | 1.4957 | 0.08951 | -0.0072 | 16.7099
16.5 | 1.4809 | 0.09927 | -0.0096 | 14.9179
17 | 1.4579 | 0.11053 | -0.0138 | 13.1901
17.5 | 1.4317 | 0.12266 | -0.0195 | 11.6721
18 | 1.4069 | 0.13521 | -0.0263 | 10.4053
18.5 | 1.3825 | 0.14805 | -0.0341 | 9.3381
19 | 1.3611 | 0.16095 | -0.0426 | 8.4567
19.5 | 1.3415 | 0.17391 | -0.0515 | 7.7138
20 | 1.3233 | 0.18689 | -0.0609 | 7.0806

## 105. Re 10M Mach 0.00 (1)
BIGFOIL.COM POLAR EXPORT
GA 37-417
GA 37-417 |  |  |  | Cl Max: | 1.746 | at alpha= | 16 | deg
JavaFoil+Calcfoil stall+Eppler ext transition |  |  |  | L/D Max: | 143.823 | at alpha= | 4 | deg
Re: | 10000000 |  |  | Cd Min: | 0.00453 | at alpha= | 0 | deg
Mach: | 0 |  |  | Cl=0 at alpha= | -3.0082 | deg
|  |  |  | @ Cl=0.1, Cd= | 0.0054818
|  |  |  | @ Cl=0.4, Cd= | 0.0045414
|  |  |  | @ Cl=0.6, Cd= | 0.0048068
alpha (deg) | Cl | Cd | Cm | Cl/Cd
-19 | -0.739 | 0.12949 | -0.02 | -5.71
-18.5 | -0.755 | 0.12004 | -0.021 | -6.288
-18 | -0.77 | 0.10974 | -0.023 | -7.018
-17.5 | -0.789 | 0.09611 | -0.025 | -8.205
-17 | -0.817 | 0.07456 | -0.028 | -10.955
-16.5 | -0.85 | 0.05281 | -0.03 | -16.091
-16 | -0.861 | 0.04651 | -0.032 | -18.513
-15.5 | -0.877 | 0.03761 | -0.033 | -23.306
-15 | -0.896 | 0.02735 | -0.035 | -32.768
-14.5 | -0.898 | 0.02488 | -0.036 | -36.074
-14 | -0.902 | 0.02053 | -0.038 | -43.941
-13.5 | -0.902 | 0.01691 | -0.039 | -53.376
-13 | -0.895 | 0.01498 | -0.04 | -59.77
-12.5 | -0.883 | 0.01384 | -0.041 | -63.789
-12 | -0.867 | 0.01259 | -0.042 | -68.821
-11.5 | -0.845 | 0.0113 | -0.043 | -74.805
-11 | -0.82 | 0.01039 | -0.044 | -78.91
-10.5 | -0.79 | 0.00983 | -0.045 | -80.278
-10 | -0.755 | 0.00892 | -0.046 | -84.73
-9.5 | -0.715 | 0.00851 | -0.047 | -84.096
-9 | -0.672 | 0.00818 | -0.048 | -82.188
-8.5 | -0.626 | 0.00814 | -0.049 | -76.914
-8 | -0.576 | 0.00754 | -0.05 | -76.429
-7.5 | -0.525 | 0.00775 | -0.051 | -67.694
-7 | -0.471 | 0.00717 | -0.052 | -65.68
-6.5 | -0.416 | 0.00719 | -0.053 | -57.838
-6 | -0.359 | 0.00693 | -0.054 | -51.77
-5.5 | -0.301 | 0.00675 | -0.055 | -44.579
-5 | -0.242 | 0.00674 | -0.055 | -35.901
-4.5 | -0.182 | 0.00664 | -0.056 | -27.404
-4 | -0.121 | 0.00632 | -0.057 | -19.207
-3.5 | -0.06 | 0.0062 | -0.058 | -9.733
-3 | 0.001 | 0.00613 | -0.059 | 0.186
-2.5 | 0.063 | 0.00581 | -0.06 | 10.834
-2 | 0.125 | 0.00526 | -0.061 | 23.744
-1.5 | 0.187 | 0.00492 | -0.062 | 38.057
-1 | 0.249 | 0.00482 | -0.063 | 51.715
-0.5 | 0.311 | 0.00475 | -0.064 | 65.575
0 | 0.376 | 0.00453 | -0.065 | 82.996
0.5 | 0.439 | 0.00456 | -0.066 | 96.224
1 | 0.501 | 0.00463 | -0.067 | 108.236
1.5 | 0.563 | 0.00466 | -0.068 | 120.952
2 | 0.626 | 0.00491 | -0.069 | 127.465
2.5 | 0.688 | 0.00495 | -0.07 | 139.113
3 | 0.751 | 0.00538 | -0.071 | 139.536
3.5 | 0.813 | 0.00583 | -0.072 | 139.322
4 | 0.875 | 0.00608 | -0.073 | 143.823
4.5 | 0.937 | 0.00663 | -0.074 | 141.307
5 | 0.993 | 0.00731 | -0.075 | 135.916
5.5 | 1.053 | 0.00773 | -0.075 | 136.241
6 | 1.113 | 0.00826 | -0.076 | 134.686
6.5 | 1.171 | 0.00911 | -0.077 | 128.591
7 | 1.228 | 0.00988 | -0.078 | 124.294
7.5 | 1.263 | 0.01106 | -0.078 | 114.251
8 | 1.309 | 0.01211 | -0.078 | 108.08
8.5 | 1.358 | 0.01291 | -0.079 | 105.186
9 | 1.405 | 0.01317 | -0.08 | 106.65
9.5 | 1.45 | 0.01419 | -0.081 | 102.165
10 | 1.492 | 0.01498 | -0.081 | 99.581
10.5 | 1.532 | 0.01579 | -0.082 | 97.024
11 | 1.57 | 0.01652 | -0.083 | 95.031
11.5 | 1.604 | 0.0176 | -0.083 | 91.164
12 | 1.635 | 0.0186 | -0.084 | 87.893
12.5 | 1.661 | 0.0195 | -0.085 | 85.222
13 | 1.685 | 0.02076 | -0.085 | 81.158
13.5 | 1.704 | 0.02197 | -0.086 | 77.592
14 | 1.72 | 0.02317 | -0.087 | 74.25
14.5 | 1.732 | 0.02456 | -0.087 | 70.528
15 | 1.74 | 0.02601 | -0.088 | 66.904
15.5 | 1.745 | 0.02752 | -0.089 | 63.415
16 | 1.746 | 0.02939 | -0.089 | 59.393
16.5 | 1.743 | 0.03099 | -0.09 | 56.249
17 | 1.731 | 0.03298 | -0.09 | 52.487
17.5 | 1.711 | 0.03495 | -0.091 | 48.966
18 | 1.688 | 0.03736 | -0.091 | 45.177
18.5 | 1.661 | 0.03954 | -0.092 | 41.992
19 | 1.629 | 0.04265 | -0.092 | 38.206
19.5 | 1.596 | 0.04546 | -0.092 | 35.103
20 | 1.56 | 0.0484 | -0.093 | 32.232

## 106. Re 10M Mach 0.00 (2)
BIGFOIL.COM POLAR EXPORT
GA 37-417
GA 37-417 |  |  |  | Cl Max: | 1.3932 | at alpha= | 11 | deg
XFOIL ncrit=9 |  |  |  | L/D Max: | 178.398 | at alpha= | 4 | deg
Re: | 10000000 |  |  | Cd Min: | 0.0144 | at alpha= | 11 | deg
Mach: | 0 |  |  | Cl=0 at alpha= | -99 | deg
|  |  |  | @ Cl=0.1, Cd= | 0.00422
|  |  |  | @ Cl=0.4, Cd= | 0.0041633
|  |  |  | @ Cl=0.6, Cd= | 0.0042514
alpha (deg) | Cl | Cd | Cm | Cl/Cd
0 | 0.3516 | 0.00422 | -0.0682 | 83.3175
0.5 | 0.4113 | 0.00415 | -0.0691 | 99.1084
1 | 0.471 | 0.00416 | -0.0701 | 113.2212
1.5 | 0.5304 | 0.00418 | -0.071 | 126.89
2 | 0.5896 | 0.00424 | -0.0719 | 139.0566
3 | 0.7079 | 0.00437 | -0.0737 | 161.9908
3.5 | 0.7664 | 0.00446 | -0.0745 | 171.8386
4 | 0.8242 | 0.00462 | -0.0753 | 178.3983
4.5 | 0.8737 | 0.00544 | -0.0748 | 160.6066
5 | 0.9243 | 0.00608 | -0.0745 | 152.023
5.5 | 0.9748 | 0.00666 | -0.0741 | 146.3664
6 | 1.0234 | 0.0073 | -0.0735 | 140.1918
6.5 | 1.0699 | 0.00796 | -0.0724 | 134.4095
7 | 1.1173 | 0.00849 | -0.0715 | 131.6019
7.5 | 1.1623 | 0.00904 | -0.0702 | 128.573
8 | 1.2046 | 0.0096 | -0.0685 | 125.4792
8.5 | 1.2448 | 0.01014 | -0.0663 | 122.7613
9 | 1.2699 | 0.01071 | -0.0612 | 118.5714
9.5 | 1.2907 | 0.01146 | -0.0559 | 112.6265
10 | 1.3164 | 0.01233 | -0.0519 | 106.764
10.5 | 1.3401 | 0.01337 | -0.048 | 100.2319
11 | 1.3932 | 0.0144 | -0.0503 | 96.75

## 107. Re 10M Mach 0.10 (1)
BIGFOIL.COM POLAR EXPORT
GA 37-417
GA 37-417 |  |  |  | Cl Max: | 1.732 | at alpha= | 15.5 | deg
JavaFoil+Calcfoil stall+Eppler ext transition |  |  |  | L/D Max: | 143.877 | at alpha= | 4 | deg
Re: | 10000000 |  |  | Cd Min: | 0.00449 | at alpha= | 0 | deg
Mach: | 0.1 |  |  | Cl=0 at alpha= | -3.0081 | deg
|  |  |  | @ Cl=0.1, Cd= | 0.0054994
|  |  |  | @ Cl=0.4, Cd= | 0.0045075
|  |  |  | @ Cl=0.6, Cd= | 0.0047995
alpha (deg) | Cl | Cd | Cm | Cl/Cd
-18.5 | -0.709 | 0.12535 | -0.021 | -5.657
-18 | -0.724 | 0.11855 | -0.021 | -6.109
-17.5 | -0.745 | 0.10487 | -0.024 | -7.101
-17 | -0.761 | 0.09509 | -0.025 | -8.004
-16.5 | -0.768 | 0.0939 | -0.025 | -8.178
-16 | -0.81 | 0.06164 | -0.03 | -13.141
-15.5 | -0.84 | 0.04397 | -0.033 | -19.106
-15 | -0.863 | 0.03207 | -0.035 | -26.901
-14.5 | -0.87 | 0.02816 | -0.036 | -30.897
-14 | -0.88 | 0.02255 | -0.037 | -39.011
-13.5 | -0.885 | 0.01815 | -0.039 | -48.744
-13 | -0.881 | 0.01564 | -0.04 | -56.353
-12.5 | -0.872 | 0.01432 | -0.041 | -60.92
-12 | -0.859 | 0.01252 | -0.042 | -68.592
-11.5 | -0.839 | 0.01152 | -0.043 | -72.83
-11 | -0.815 | 0.01069 | -0.044 | -76.278
-10.5 | -0.787 | 0.00998 | -0.046 | -78.889
-10 | -0.755 | 0.00932 | -0.047 | -81.01
-9.5 | -0.716 | 0.0086 | -0.048 | -83.172
-9 | -0.673 | 0.00829 | -0.048 | -81.187
-8.5 | -0.627 | 0.00787 | -0.049 | -79.75
-8 | -0.578 | 0.00758 | -0.05 | -76.271
-7.5 | -0.526 | 0.00772 | -0.051 | -68.205
-7 | -0.473 | 0.00726 | -0.052 | -65.105
-6.5 | -0.417 | 0.00713 | -0.053 | -58.5
-6 | -0.36 | 0.00699 | -0.054 | -51.565
-5.5 | -0.302 | 0.00669 | -0.055 | -45.216
-5 | -0.243 | 0.00678 | -0.056 | -35.871
-4.5 | -0.183 | 0.00657 | -0.057 | -27.827
-4 | -0.122 | 0.00636 | -0.058 | -19.185
-3.5 | -0.061 | 0.00623 | -0.059 | -9.732
-3 | 0.001 | 0.00607 | -0.06 | 0.188
-2.5 | 0.063 | 0.00575 | -0.06 | 10.988
-2 | 0.125 | 0.00533 | -0.061 | 23.555
-1.5 | 0.188 | 0.00493 | -0.062 | 38.119
-1 | 0.25 | 0.00483 | -0.063 | 51.813
-0.5 | 0.313 | 0.00476 | -0.064 | 65.717
0 | 0.378 | 0.00449 | -0.065 | 84.202
0.5 | 0.441 | 0.00454 | -0.066 | 97.175
1 | 0.504 | 0.00459 | -0.067 | 109.747
1.5 | 0.566 | 0.00467 | -0.068 | 121.27
2 | 0.629 | 0.00491 | -0.069 | 128.187
2.5 | 0.692 | 0.00496 | -0.07 | 139.331
3 | 0.754 | 0.0054 | -0.071 | 139.661
3.5 | 0.817 | 0.00581 | -0.072 | 140.503
4 | 0.879 | 0.00611 | -0.073 | 143.877
4.5 | 0.942 | 0.00668 | -0.074 | 141.117
5 | 0.998 | 0.00736 | -0.075 | 135.625
5.5 | 1.058 | 0.00775 | -0.076 | 136.492
6 | 1.118 | 0.00834 | -0.077 | 134.122
6.5 | 1.177 | 0.00914 | -0.078 | 128.721
7 | 1.221 | 0.01048 | -0.078 | 116.571
7.5 | 1.266 | 0.01122 | -0.078 | 112.848
8 | 1.314 | 0.01225 | -0.079 | 107.296
8.5 | 1.363 | 0.01306 | -0.079 | 104.326
9 | 1.41 | 0.01336 | -0.08 | 105.509
9.5 | 1.454 | 0.01439 | -0.081 | 101.052
10 | 1.496 | 0.01519 | -0.082 | 98.492
10.5 | 1.536 | 0.01602 | -0.082 | 95.866
11 | 1.573 | 0.01676 | -0.083 | 93.865
11.5 | 1.607 | 0.01792 | -0.084 | 89.672
12 | 1.636 | 0.01896 | -0.084 | 86.267
12.5 | 1.661 | 0.01992 | -0.085 | 83.399
13 | 1.683 | 0.02112 | -0.086 | 79.668
13.5 | 1.701 | 0.02237 | -0.086 | 76.02
14 | 1.715 | 0.02362 | -0.087 | 72.594
14.5 | 1.725 | 0.02507 | -0.088 | 68.788
15 | 1.73 | 0.02659 | -0.088 | 65.067
15.5 | 1.732 | 0.02819 | -0.089 | 61.426
16 | 1.729 | 0.03007 | -0.089 | 57.52
16.5 | 1.724 | 0.03175 | -0.09 | 54.279
17 | 1.707 | 0.03382 | -0.09 | 50.476
17.5 | 1.683 | 0.03593 | -0.091 | 46.837
18 | 1.654 | 0.03838 | -0.091 | 43.096
18.5 | 1.621 | 0.04134 | -0.092 | 39.209
19 | 1.585 | 0.04423 | -0.092 | 35.837
19.5 | 1.546 | 0.04713 | -0.093 | 32.807
20 | 1.504 | 0.05093 | -0.093 | 29.528

## 108. Re 10M Mach 0.10 (2)
BIGFOIL.COM POLAR EXPORT
GA 37-417
GA 37-417 |  |  |  | Cl Max: | 1.7512 | at alpha= | 19.5 | deg
XFOIL ncrit=9 |  |  |  | L/D Max: | 179.61 | at alpha= | 4 | deg
Re: | 10000000 |  |  | Cd Min: | 0.06482 | at alpha= | 20 | deg
Mach: | 0.1 |  |  | Cl=0 at alpha= | -3.0076 | deg
|  |  |  | @ Cl=0.1, Cd= | 0.0055489
|  |  |  | @ Cl=0.4, Cd= | 0.0041763
|  |  |  | @ Cl=0.6, Cd= | 0.0042543
alpha (deg) | Cl | Cd | Cm | Cl/Cd
-20 | -1.4507 | 0.03736 | -0.091 | -38.8303
-19.5 | -1.4651 | 0.03173 | -0.0913 | -46.174
-19 | -1.456 | 0.02839 | -0.0908 | -51.2857
-18.5 | -1.4506 | 0.02505 | -0.0894 | -57.9082
-18 | -1.4359 | 0.02261 | -0.0876 | -63.5073
-17.5 | -1.4216 | 0.02039 | -0.0851 | -69.7205
-17 | -1.403 | 0.01865 | -0.0822 | -75.2279
-16.5 | -1.3812 | 0.01728 | -0.079 | -79.9306
-16 | -1.3617 | 0.01602 | -0.0748 | -85
-15.5 | -1.3432 | 0.0151 | -0.0695 | -88.9536
-15 | -1.3117 | 0.01436 | -0.0659 | -91.344
-14.5 | -1.2702 | 0.01367 | -0.0639 | -92.9188
-14 | -1.2256 | 0.01303 | -0.0623 | -94.0599
-13.5 | -1.1784 | 0.01243 | -0.061 | -94.8029
-13 | -1.1294 | 0.0119 | -0.0601 | -94.9076
-12.5 | -1.0787 | 0.01139 | -0.0593 | -94.7059
-12 | -1.0266 | 0.01095 | -0.0588 | -93.7534
-11.5 | -0.974 | 0.01048 | -0.0583 | -92.9389
-11 | -0.9212 | 0.00997 | -0.0578 | -92.3972
-10.5 | -0.8672 | 0.00952 | -0.0576 | -91.0924
-10 | -0.8123 | 0.00913 | -0.0575 | -88.9704
-9.5 | -0.7564 | 0.00878 | -0.0575 | -86.1503
-8.5 | -0.6432 | 0.00819 | -0.0579 | -78.5348
-8 | -0.5863 | 0.00784 | -0.0581 | -74.7832
-7.5 | -0.5287 | 0.00757 | -0.0584 | -69.8415
-7 | -0.4708 | 0.00734 | -0.0588 | -64.1417
-6.5 | -0.4127 | 0.00708 | -0.0593 | -58.291
-6 | -0.354 | 0.00688 | -0.0598 | -51.4535
-5.5 | -0.2955 | 0.00667 | -0.0604 | -44.3028
-5 | -0.2364 | 0.00651 | -0.061 | -36.3134
-4.5 | -0.1773 | 0.00632 | -0.0616 | -28.0538
-4 | -0.1179 | 0.00617 | -0.0624 | -19.1086
-3.5 | -0.0586 | 0.00604 | -0.0631 | -9.702
-3 | 0.0009 | 0.00589 | -0.0638 | 0.1528
-2.5 | 0.0603 | 0.00569 | -0.0646 | 10.5975
-2 | 0.1194 | 0.00548 | -0.0654 | 21.7883
-1.5 | 0.1783 | 0.00524 | -0.0661 | 34.0267
-1 | 0.2372 | 0.00493 | -0.0669 | 48.1136
-0.5 | 0.296 | 0.00462 | -0.0678 | 64.0693
0 | 0.3539 | 0.00423 | -0.0686 | 83.6643
0.5 | 0.414 | 0.00416 | -0.0695 | 99.5192
1 | 0.4741 | 0.00416 | -0.0705 | 113.9663
1.5 | 0.5339 | 0.00419 | -0.0714 | 127.4224
2 | 0.5935 | 0.00425 | -0.0723 | 139.6471
2.5 | 0.6535 | 0.00429 | -0.0733 | 152.331
3 | 0.7126 | 0.00438 | -0.0741 | 162.6941
3.5 | 0.7716 | 0.00447 | -0.075 | 172.6174
4 | 0.8298 | 0.00462 | -0.0757 | 179.6104
4.5 | 0.8796 | 0.00545 | -0.0752 | 161.3945
5 | 0.9303 | 0.0061 | -0.0748 | 152.5082
5.5 | 0.9809 | 0.0067 | -0.0744 | 146.403
6 | 1.0295 | 0.00734 | -0.0736 | 140.2589
6.5 | 1.0759 | 0.00802 | -0.0725 | 134.1521
7 | 1.1231 | 0.00856 | -0.0715 | 131.2033
7.5 | 1.1677 | 0.00912 | -0.07 | 128.0373
8 | 1.2093 | 0.0097 | -0.068 | 124.6701
8.5 | 1.2474 | 0.01027 | -0.0653 | 121.4606
9 | 1.2662 | 0.0109 | -0.059 | 116.1651
9.5 | 1.2891 | 0.01172 | -0.0542 | 109.9915
10 | 1.3153 | 0.01267 | -0.0504 | 103.8122
10.5 | 1.3391 | 0.01377 | -0.0465 | 97.2476
11 | 1.4017 | 0.01492 | -0.0507 | 93.9477
11.5 | 1.4064 | 0.01631 | -0.0435 | 86.2293
12 | 1.4375 | 0.01795 | -0.042 | 80.0836
12.5 | 1.4872 | 0.01967 | -0.0445 | 75.6075
13 | 1.5195 | 0.02182 | -0.0443 | 69.6379
13.5 | 1.5495 | 0.02385 | -0.0435 | 64.9686
14 | 1.5755 | 0.0261 | -0.0423 | 60.364
14.5 | 1.5973 | 0.02873 | -0.041 | 55.5969
15 | 1.6206 | 0.03125 | -0.0397 | 51.8592
15.5 | 1.643 | 0.03387 | -0.0386 | 48.509
16 | 1.6628 | 0.03674 | -0.0374 | 45.2586
16.5 | 1.6797 | 0.03983 | -0.036 | 42.1717
17 | 1.6939 | 0.04326 | -0.0348 | 39.1563
17.5 | 1.7092 | 0.04656 | -0.0336 | 36.7096
18 | 1.7234 | 0.05002 | -0.0326 | 34.4542
18.5 | 1.736 | 0.0536 | -0.0315 | 32.3881
19 | 1.7461 | 0.05719 | -0.0301 | 30.5316
19.5 | 1.7512 | 0.06108 | -0.0283 | 28.6706
20 | 1.7384 | 0.06482 | -0.0234 | 26.8189

## 109. Re 10M Mach 0.25 (1)
BIGFOIL.COM POLAR EXPORT
GA 37-417
GA 37-417 |  |  |  | Cl Max: | 1.665 | at alpha= | 13.5 | deg
JavaFoil+Calcfoil stall+Eppler ext transition |  |  |  | L/D Max: | 144.521 | at alpha= | 4 | deg
Re: | 10000000 |  |  | Cd Min: | 0.00452 | at alpha= | 0 | deg
Mach: | 0.25 |  |  | Cl=0 at alpha= | -3.0079 | deg
|  |  |  | @ Cl=0.1, Cd= | 0.0056231
|  |  |  | @ Cl=0.4, Cd= | 0.0045292
|  |  |  | @ Cl=0.6, Cd= | 0.0047903
alpha (deg) | Cl | Cd | Cm | Cl/Cd
-17 | -0.445 | 0.12793 | -0.02 | -3.478
-16.5 | -0.488 | 0.12061 | -0.02 | -4.042
-16 | -0.527 | 0.11258 | -0.021 | -4.68
-15.5 | -0.563 | 0.10427 | -0.023 | -5.4
-15 | -0.595 | 0.09668 | -0.024 | -6.157
-14.5 | -0.624 | 0.0882 | -0.025 | -7.077
-14 | -0.651 | 0.07797 | -0.028 | -8.355
-13.5 | -0.689 | 0.05726 | -0.033 | -12.041
-13 | -0.745 | 0.02997 | -0.038 | -24.852
-12.5 | -0.773 | 0.02097 | -0.041 | -36.843
-12 | -0.789 | 0.01522 | -0.043 | -51.848
-11.5 | -0.788 | 0.01336 | -0.044 | -58.976
-11 | -0.779 | 0.01209 | -0.045 | -64.375
-10.5 | -0.763 | 0.01103 | -0.046 | -69.149
-10 | -0.74 | 0.01008 | -0.048 | -73.431
-9.5 | -0.711 | 0.00937 | -0.049 | -75.817
-9 | -0.674 | 0.00857 | -0.05 | -78.646
-8.5 | -0.632 | 0.00814 | -0.051 | -77.681
-8 | -0.585 | 0.00781 | -0.052 | -74.924
-7.5 | -0.534 | 0.00807 | -0.053 | -66.236
-7 | -0.481 | 0.00775 | -0.053 | -62.09
-6.5 | -0.426 | 0.00743 | -0.054 | -57.336
-6 | -0.369 | 0.0068 | -0.055 | -54.167
-5.5 | -0.309 | 0.0068 | -0.056 | -45.515
-5 | -0.249 | 0.00687 | -0.057 | -36.241
-4.5 | -0.188 | 0.00667 | -0.058 | -28.103
-4 | -0.125 | 0.00644 | -0.059 | -19.462
-3.5 | -0.062 | 0.00629 | -0.06 | -9.906
-3 | 0.001 | 0.00619 | -0.061 | 0.189
-2.5 | 0.065 | 0.00582 | -0.062 | 11.148
-2 | 0.129 | 0.00546 | -0.063 | 23.608
-1.5 | 0.193 | 0.00496 | -0.064 | 38.991
-1 | 0.257 | 0.00485 | -0.065 | 53.041
-0.5 | 0.321 | 0.00477 | -0.066 | 67.305
0 | 0.388 | 0.00452 | -0.067 | 86.003
0.5 | 0.453 | 0.00457 | -0.068 | 99.11
1 | 0.517 | 0.00466 | -0.069 | 111.052
1.5 | 0.582 | 0.00472 | -0.07 | 123.383
2 | 0.646 | 0.00497 | -0.071 | 129.983
2.5 | 0.711 | 0.00503 | -0.072 | 141.179
3 | 0.775 | 0.0055 | -0.073 | 140.879
3.5 | 0.839 | 0.00597 | -0.074 | 140.5
4 | 0.904 | 0.00625 | -0.075 | 144.521
4.5 | 0.968 | 0.00688 | -0.076 | 140.616
5 | 1.025 | 0.00765 | -0.077 | 133.941
5.5 | 1.087 | 0.00802 | -0.078 | 135.584
6 | 1.148 | 0.00869 | -0.079 | 132.046
6.5 | 1.192 | 0.01015 | -0.079 | 117.437
7 | 1.24 | 0.01124 | -0.079 | 110.369
7.5 | 1.292 | 0.012 | -0.08 | 107.608
8 | 1.341 | 0.01307 | -0.081 | 102.629
8.5 | 1.389 | 0.01396 | -0.081 | 99.536
9 | 1.435 | 0.01438 | -0.082 | 99.745
9.5 | 1.477 | 0.01555 | -0.083 | 95.001
10 | 1.517 | 0.01649 | -0.083 | 91.954
10.5 | 1.553 | 0.01745 | -0.084 | 89.001
11 | 1.586 | 0.01835 | -0.085 | 86.396
11.5 | 1.613 | 0.01964 | -0.086 | 82.128
12 | 1.635 | 0.02081 | -0.086 | 78.541
12.5 | 1.651 | 0.02203 | -0.087 | 74.927
13 | 1.661 | 0.02348 | -0.088 | 70.736
13.5 | 1.665 | 0.02492 | -0.088 | 66.837
14 | 1.663 | 0.02655 | -0.089 | 62.619
14.5 | 1.654 | 0.02838 | -0.089 | 58.295
15 | 1.639 | 0.03015 | -0.09 | 54.374
15.5 | 1.617 | 0.03229 | -0.091 | 50.088
16 | 1.588 | 0.03484 | -0.091 | 45.578
16.5 | 1.553 | 0.03728 | -0.092 | 41.661
17 | 1.501 | 0.04026 | -0.092 | 37.27
17.5 | 1.435 | 0.0438 | -0.092 | 32.766
18 | 1.362 | 0.04782 | -0.093 | 28.485
18.5 | 1.282 | 0.05267 | -0.093 | 24.344

## 110. Re 10M Mach 0.25 (2)
BIGFOIL.COM POLAR EXPORT
GA 37-417
GA 37-417 |  |  |  | Cl Max: | 1.7121 | at alpha= | 20 | deg
XFOIL ncrit=9 |  |  |  | L/D Max: | 184.368 | at alpha= | 4 | deg
Re: | 10000000 |  |  | Cd Min: | 0.11455 | at alpha= | -20 | deg
Mach: | 0.25 |  |  | Cl=0 at alpha= | -3.0129 | deg
|  |  |  | @ Cl=0.1, Cd= | 0.0056375
|  |  |  | @ Cl=0.4, Cd= | 0.0042183
|  |  |  | @ Cl=0.6, Cd= | 0.0042724
alpha (deg) | Cl | Cd | Cm | Cl/Cd
-20 | -0.9847 | 0.11455 | -0.0526 | -8.5962
-19.5 | -1.1782 | 0.07646 | -0.0817 | -15.4094
-19 | -1.2089 | 0.06471 | -0.0896 | -18.6818
-18.5 | -1.2585 | 0.05221 | -0.0975 | -24.1046
-18 | -1.2834 | 0.04368 | -0.1014 | -29.3819
-17.5 | -1.2979 | 0.03695 | -0.1034 | -35.1258
-17 | -1.3154 | 0.03072 | -0.104 | -42.819
-16.5 | -1.3149 | 0.02647 | -0.1028 | -49.6751
-16 | -1.3108 | 0.02294 | -0.1003 | -57.1404
-15.5 | -1.2978 | 0.02034 | -0.097 | -63.8053
-15 | -1.2833 | 0.01818 | -0.0927 | -70.5886
-14.5 | -1.2612 | 0.01668 | -0.0881 | -75.6115
-14 | -1.2437 | 0.01543 | -0.0818 | -80.6027
-13.5 | -1.214 | 0.01446 | -0.0766 | -83.9557
-13 | -1.1699 | 0.01357 | -0.0735 | -86.2122
-12.5 | -1.1212 | 0.01279 | -0.071 | -87.6622
-12 | -1.0696 | 0.01207 | -0.069 | -88.6164
-11.5 | -1.0161 | 0.01142 | -0.0673 | -88.9755
-11 | -0.9603 | 0.01085 | -0.066 | -88.5069
-10.5 | -0.9034 | 0.01034 | -0.065 | -87.3694
-10 | -0.8472 | 0.00975 | -0.0639 | -86.8923
-9.5 | -0.789 | 0.00927 | -0.0632 | -85.1133
-9 | -0.7302 | 0.00886 | -0.0627 | -82.4153
-8.5 | -0.6705 | 0.00849 | -0.0624 | -78.9753
-8 | -0.6103 | 0.00817 | -0.0623 | -74.7001
-7.5 | -0.5504 | 0.00782 | -0.0622 | -70.3836
-7 | -0.4898 | 0.00753 | -0.0622 | -65.0465
-6.5 | -0.4288 | 0.00726 | -0.0624 | -59.0634
-6 | -0.3678 | 0.007 | -0.0627 | -52.5429
-5.5 | -0.3066 | 0.00681 | -0.0631 | -45.022
-5 | -0.2451 | 0.00659 | -0.0635 | -37.1927
-4.5 | -0.1835 | 0.0064 | -0.0641 | -28.6719
-4 | -0.1219 | 0.00626 | -0.0647 | -19.4728
-3.5 | -0.0603 | 0.0061 | -0.0653 | -9.8852
-3 | 0.0016 | 0.00594 | -0.0661 | 0.26936
-2.5 | 0.0632 | 0.00577 | -0.0668 | 10.9532
-2 | 0.1243 | 0.00555 | -0.0675 | 22.3964
-1.5 | 0.1854 | 0.00528 | -0.0683 | 35.1136
-1 | 0.2464 | 0.00497 | -0.0691 | 49.5775
-0.5 | 0.3071 | 0.00467 | -0.07 | 65.7602
0 | 0.3671 | 0.00425 | -0.0708 | 86.3765
0.5 | 0.4293 | 0.00419 | -0.0718 | 102.4582
1 | 0.4914 | 0.00422 | -0.0727 | 116.4455
1.5 | 0.5537 | 0.00422 | -0.0737 | 131.2085
2 | 0.6155 | 0.00429 | -0.0746 | 143.4732
2.5 | 0.6777 | 0.00433 | -0.0756 | 156.5127
3 | 0.7391 | 0.00442 | -0.0765 | 167.2172
3.5 | 0.8004 | 0.00452 | -0.0773 | 177.0796
4 | 0.861 | 0.00467 | -0.078 | 184.3683
4.5 | 0.9132 | 0.00543 | -0.0775 | 168.1768
5 | 0.9635 | 0.00623 | -0.0766 | 154.6549
5.5 | 1.0145 | 0.00688 | -0.0758 | 147.4564
6 | 1.0628 | 0.00759 | -0.0745 | 140.0264
7 | 1.1519 | 0.00898 | -0.0705 | 128.2739
7.5 | 1.192 | 0.00963 | -0.0676 | 123.7799
8 | 1.215 | 0.01028 | -0.0615 | 118.1907
8.5 | 1.2337 | 0.01122 | -0.0553 | 109.9554
9 | 1.2566 | 0.01236 | -0.0505 | 101.6667
9.5 | 1.2825 | 0.01363 | -0.0466 | 94.0939
10 | 1.3091 | 0.01498 | -0.043 | 87.3899
10.5 | 1.3361 | 0.01635 | -0.0397 | 81.7187
12 | 1.4726 | 0.02224 | -0.0432 | 66.214
12.5 | 1.4998 | 0.02466 | -0.0416 | 60.8191
13 | 1.5256 | 0.02718 | -0.04 | 56.1295
13.5 | 1.5508 | 0.02984 | -0.0384 | 51.9705
14 | 1.5732 | 0.03272 | -0.0367 | 48.0807
14.5 | 1.5947 | 0.03574 | -0.0351 | 44.6195
15 | 1.6162 | 0.03875 | -0.0335 | 41.7084
15.5 | 1.6356 | 0.04196 | -0.0319 | 38.98
16 | 1.6522 | 0.04547 | -0.0303 | 36.336
16.5 | 1.6643 | 0.04933 | -0.0286 | 33.7381
17 | 1.6788 | 0.0531 | -0.0271 | 31.6158
17.5 | 1.6903 | 0.05698 | -0.0254 | 29.6648
18 | 1.6988 | 0.061 | -0.0235 | 27.8492
18.5 | 1.6927 | 0.06438 | -0.0184 | 26.2923
19 | 1.6989 | 0.06893 | -0.0173 | 24.6467
19.5 | 1.7056 | 0.07415 | -0.0172 | 23.002
20 | 1.7121 | 0.07967 | -0.0177 | 21.4899

## 111. Re 10M Mach 0.50 (1)
BIGFOIL.COM POLAR EXPORT
GA 37-417
GA 37-417 |  |  |  | Cl Max: | 1.495 | at alpha= | 9.5 | deg
JavaFoil+Calcfoil stall+Eppler ext transition |  |  |  | L/D Max: | 148.615 | at alpha= | 3 | deg
Re: | 10000000 |  |  | Cd Min: | 0.00481 | at alpha= | 0 | deg
Mach: | 0.5 |  |  | Cl=0 at alpha= | -3.0071 | deg
|  |  |  | @ Cl=0.1, Cd= | 0.0062161
|  |  |  | @ Cl=0.4, Cd= | 0.0049007
|  |  |  | @ Cl=0.6, Cd= | 0.0049721
alpha (deg) | Cl | Cd | Cm | Cl/Cd
-20 | -0.972 | 0.14596 | -0.023 | -6.662
-19.5 | -0.941 | 0.14451 | -0.023 | -6.514
-19 | -0.911 | 0.14131 | -0.023 | -6.449
-18.5 | -0.883 | 0.13391 | -0.023 | -6.59
-18 | -0.855 | 0.13074 | -0.023 | -6.538
-17.5 | -0.83 | 0.13574 | -0.024 | -6.113
-17 | -0.803 | 0.12662 | -0.025 | -6.338
-16.5 | -0.774 | 0.1204 | -0.025 | -6.428
-16 | -0.745 | 0.11576 | -0.026 | -6.433
-15.5 | -0.716 | 0.10864 | -0.026 | -6.592
-15 | -0.687 | 0.10626 | -0.026 | -6.462
-14.5 | -0.657 | 0.10358 | -0.025 | -6.341
-14 | -0.628 | 0.10069 | -0.025 | -6.237
-13.5 | -0.6 | 0.09583 | -0.026 | -6.259
-13 | -0.572 | 0.09764 | -0.026 | -5.856
-12.5 | -0.544 | 0.08684 | -0.027 | -6.262
-12 | -0.515 | 0.08147 | -0.027 | -6.324
-11.5 | -0.487 | 0.07508 | -0.028 | -6.491
-11 | -0.461 | 0.068 | -0.03 | -6.774
-10.5 | -0.47 | 0.03377 | -0.045 | -13.91
-10 | -0.468 | 0.01708 | -0.051 | -27.413
-9.5 | -0.371 | 0.06291 | -0.026 | -5.899
-9 | -0.359 | 0.04138 | -0.041 | -8.682
-8.5 | -0.379 | 0.01156 | -0.055 | -32.823
-8 | -0.342 | 0.01276 | -0.056 | -26.799
-7.5 | -0.49 | 0.00998 | -0.058 | -49.137
-7 | -0.484 | 0.00899 | -0.06 | -53.812
-6.5 | -0.446 | 0.00834 | -0.061 | -53.518
-6 | -0.395 | 0.00821 | -0.062 | -48.106
-5.5 | -0.337 | 0.00774 | -0.063 | -43.52
-5 | -0.274 | 0.00776 | -0.064 | -35.28
-4.5 | -0.207 | 0.00724 | -0.065 | -28.661
-4 | -0.139 | 0.00715 | -0.066 | -19.443
-3.5 | -0.069 | 0.00665 | -0.067 | -10.428
-3 | 0.001 | 0.0066 | -0.068 | 0.198
-2.5 | 0.072 | 0.0065 | -0.069 | 11.155
-2 | 0.144 | 0.00577 | -0.071 | 24.937
-1.5 | 0.216 | 0.00528 | -0.072 | 40.937
-1 | 0.288 | 0.00511 | -0.073 | 56.252
-0.5 | 0.359 | 0.00501 | -0.074 | 71.676
0 | 0.434 | 0.00481 | -0.075 | 90.245
0.5 | 0.506 | 0.00487 | -0.076 | 103.898
1 | 0.579 | 0.00494 | -0.077 | 117.117
1.5 | 0.651 | 0.00505 | -0.078 | 128.721
2 | 0.723 | 0.00535 | -0.079 | 135.062
2.5 | 0.795 | 0.00543 | -0.081 | 146.266
3 | 0.867 | 0.00583 | -0.082 | 148.615
3.5 | 0.939 | 0.00664 | -0.083 | 141.267
4 | 1.01 | 0.00707 | -0.084 | 142.889
4.5 | 1.082 | 0.00818 | -0.085 | 132.242
5 | 1.12 | 0.00947 | -0.084 | 118.262
5.5 | 1.181 | 0.0105 | -0.085 | 112.424
6 | 1.238 | 0.01241 | -0.085 | 99.799
6.5 | 1.296 | 0.01367 | -0.086 | 94.768
7 | 1.348 | 0.01506 | -0.087 | 89.539
7.5 | 1.396 | 0.01671 | -0.088 | 83.516
8 | 1.438 | 0.01775 | -0.089 | 81.038
8.5 | 1.472 | 0.01928 | -0.089 | 76.337
9 | 1.493 | 0.0206 | -0.09 | 72.473
9.5 | 1.495 | 0.02255 | -0.091 | 66.286
10 | 1.464 | 0.02463 | -0.091 | 59.452
10.5 | 1.358 | 0.02703 | -0.092 | 50.255
11 | 0.937 | 0.03035 | -0.093 | 30.875
11.5 | 0.967 | 0.03237 | -0.093 | 29.881
12 | 0.988 | 0.03712 | -0.093 | 26.615
12.5 | 1.02 | 0.04027 | -0.094 | 25.323
13 | 1.049 | 0.044 | -0.094 | 23.836
13.5 | 1.07 | 0.05099 | -0.094 | 20.99
14 | 1.098 | 0.05185 | -0.094 | 21.167
14.5 | 1.132 | 0.05333 | -0.096 | 21.231

## 112. Re 10M Mach 0.50 (2)
BIGFOIL.COM POLAR EXPORT
GA 37-417
GA 37-417 |  |  |  | Cl Max: | 1.5327 | at alpha= | 15 | deg
XFOIL ncrit=9 |  |  |  | L/D Max: | 205.327 | at alpha= | 4 | deg
Re: | 10000000 |  |  | Cd Min: | 0.18483 | at alpha= | 20 | deg
Mach: | 0.5 |  |  | Cl=0 at alpha= | -3.0326 | deg
|  |  |  | @ Cl=0.1, Cd= | 0.006008
|  |  |  | @ Cl=0.4, Cd= | 0.0046081
|  |  |  | @ Cl=0.6, Cd= | 0.0044237
alpha (deg) | Cl | Cd | Cm | Cl/Cd
-13 | -0.4232 | 0.10102 | -0.0708 | -4.1893
-12.5 | -0.4384 | 0.08953 | -0.0786 | -4.8967
-12 | -0.4583 | 0.07785 | -0.0867 | -5.887
-11.5 | -0.4743 | 0.06645 | -0.0941 | -7.1377
-11 | -0.4875 | 0.05503 | -0.102 | -8.8588
-10.5 | -0.515 | 0.04452 | -0.1096 | -11.5678
-10 | -0.5445 | 0.0358 | -0.1143 | -15.2095
-9.5 | -0.5707 | 0.02893 | -0.1153 | -19.7269
-9 | -0.6075 | 0.02297 | -0.1118 | -26.4475
-8.5 | -0.6474 | 0.01864 | -0.1018 | -34.7318
-8 | -0.6624 | 0.0136 | -0.0926 | -48.7059
-7.5 | -0.635 | 0.01027 | -0.0856 | -61.8306
-7 | -0.5737 | 0.00897 | -0.0817 | -63.9576
-6.5 | -0.5038 | 0.00825 | -0.0793 | -61.0667
-6 | -0.431 | 0.00777 | -0.0777 | -55.4698
-5.5 | -0.3578 | 0.00741 | -0.0767 | -48.2861
-5 | -0.2851 | 0.0071 | -0.0761 | -40.1549
-4.5 | -0.2122 | 0.00683 | -0.0758 | -31.0688
-4 | -0.1394 | 0.00661 | -0.0757 | -21.0893
-3.5 | -0.0674 | 0.00642 | -0.0759 | -10.4984
-3 | 0.0047 | 0.00624 | -0.0763 | 0.75321
-2.5 | 0.0768 | 0.00607 | -0.0769 | 12.6524
-2 | 0.1479 | 0.00588 | -0.0775 | 25.1531
-1.5 | 0.2182 | 0.00563 | -0.0781 | 38.7567
-1 | 0.2885 | 0.00526 | -0.079 | 54.8479
-0.5 | 0.3581 | 0.00487 | -0.0798 | 73.5318
0 | 0.4269 | 0.00444 | -0.0807 | 96.1486
0.5 | 0.499 | 0.0044 | -0.0818 | 113.4091
1 | 0.5715 | 0.0044 | -0.0829 | 129.8864
1.5 | 0.6435 | 0.00446 | -0.0839 | 144.2825
2 | 0.7161 | 0.00451 | -0.085 | 158.7805
2.5 | 0.7891 | 0.00457 | -0.0861 | 172.6696
3 | 0.8609 | 0.00469 | -0.0868 | 183.5608
3.5 | 0.934 | 0.00476 | -0.0877 | 196.2185
4 | 1.0061 | 0.0049 | -0.0882 | 205.3265
4.5 | 1.0722 | 0.00534 | -0.0878 | 200.7865
5 | 1.1153 | 0.00667 | -0.0837 | 167.2114
5.5 | 1.1567 | 0.00772 | -0.0792 | 149.8316
6.5 | 1.172 | 0.01054 | -0.0598 | 111.1954
7 | 1.1771 | 0.01294 | -0.052 | 90.966
7.5 | 1.1874 | 0.01558 | -0.0457 | 76.2131
8 | 1.1993 | 0.01839 | -0.04 | 65.2148
8.5 | 1.2148 | 0.02122 | -0.0351 | 57.2479
9 | 1.2315 | 0.02415 | -0.0306 | 50.9938
9.5 | 1.2537 | 0.02697 | -0.0267 | 46.485
10 | 1.2713 | 0.02959 | -0.0217 | 42.9638
10.5 | 1.3829 | 0.03427 | -0.0359 | 40.3531
12.5 | 1.4767 | 0.04859 | -0.0233 | 30.391
13 | 1.4969 | 0.05262 | -0.0202 | 28.4474
13.5 | 1.5149 | 0.05684 | -0.0171 | 26.652
14 | 1.5258 | 0.06111 | -0.0131 | 24.9681
14.5 | 1.5254 | 0.06561 | -0.0079 | 23.2495
15 | 1.5327 | 0.0712 | -0.0057 | 21.5267
15.5 | 1.5316 | 0.07835 | -0.0049 | 19.5482
16 | 1.5224 | 0.08676 | -0.0056 | 17.5473
16.5 | 1.5025 | 0.09691 | -0.008 | 15.5041
17 | 1.4785 | 0.10811 | -0.012 | 13.6759
17.5 | 1.4521 | 0.12017 | -0.0174 | 12.0837
18 | 1.4274 | 0.13259 | -0.024 | 10.7655
18.5 | 1.4031 | 0.14531 | -0.0316 | 9.6559
19 | 1.3809 | 0.15823 | -0.04 | 8.7272
19.5 | 1.3578 | 0.17159 | -0.0493 | 7.913
20 | 1.3369 | 0.18483 | -0.0589 | 7.2331

## 113. Re 12M Mach 0.00 (1)
BIGFOIL.COM POLAR EXPORT
GA 37-417
GA 37-417 |  |  |  | Cl Max: | 1.748 | at alpha= | 15.5 | deg
JavaFoil+Calcfoil stall+Eppler ext transition |  |  |  | L/D Max: | 138.699 | at alpha= | 3.5 | deg
Re: | 12000000 |  |  | Cd Min: | 0.00444 | at alpha= | 0.5 | deg
Mach: | 0 |  |  | Cl=0 at alpha= | -3.0082 | deg
|  |  |  | @ Cl=0.1, Cd= | 0.005449
|  |  |  | @ Cl=0.4, Cd= | 0.0045267
|  |  |  | @ Cl=0.6, Cd= | 0.0046938
alpha (deg) | Cl | Cd | Cm | Cl/Cd
-19 | -0.743 | 0.12482 | -0.021 | -5.95
-18.5 | -0.758 | 0.11535 | -0.022 | -6.573
-18 | -0.772 | 0.10722 | -0.023 | -7.201
-17.5 | -0.797 | 0.08756 | -0.026 | -9.102
-17 | -0.821 | 0.07096 | -0.028 | -11.565
-16.5 | -0.856 | 0.04833 | -0.031 | -17.708
-16 | -0.867 | 0.04249 | -0.032 | -20.407
-15.5 | -0.886 | 0.03305 | -0.034 | -26.791
-15 | -0.902 | 0.02496 | -0.035 | -36.151
-14.5 | -0.904 | 0.02247 | -0.036 | -40.239
-14 | -0.907 | 0.01859 | -0.038 | -48.8
-13.5 | -0.905 | 0.01651 | -0.039 | -54.8
-13 | -0.898 | 0.01448 | -0.04 | -62.036
-12.5 | -0.886 | 0.01281 | -0.041 | -69.136
-12 | -0.868 | 0.01175 | -0.042 | -73.872
-11.5 | -0.847 | 0.01081 | -0.043 | -78.34
-11 | -0.821 | 0.01005 | -0.044 | -81.729
-10.5 | -0.791 | 0.00948 | -0.045 | -83.457
-10 | -0.755 | 0.00867 | -0.046 | -87.121
-9.5 | -0.715 | 0.0083 | -0.047 | -86.241
-9 | -0.672 | 0.00791 | -0.048 | -84.977
-8.5 | -0.626 | 0.00795 | -0.049 | -78.781
-8 | -0.576 | 0.00736 | -0.05 | -78.318
-7.5 | -0.525 | 0.00746 | -0.051 | -70.288
-7 | -0.471 | 0.00698 | -0.052 | -67.444
-6.5 | -0.416 | 0.00701 | -0.053 | -59.282
-6 | -0.359 | 0.00673 | -0.054 | -53.34
-5.5 | -0.301 | 0.0067 | -0.055 | -44.928
-5 | -0.242 | 0.00659 | -0.055 | -36.698
-4.5 | -0.182 | 0.00627 | -0.056 | -29.052
-4 | -0.121 | 0.00618 | -0.057 | -19.658
-3.5 | -0.06 | 0.00606 | -0.058 | -9.965
-3 | 0.001 | 0.00598 | -0.059 | 0.19
-2.5 | 0.063 | 0.00564 | -0.06 | 11.162
-2 | 0.125 | 0.00532 | -0.061 | 23.465
-1.5 | 0.187 | 0.00508 | -0.062 | 36.81
-1 | 0.249 | 0.00476 | -0.063 | 52.407
-0.5 | 0.311 | 0.00467 | -0.064 | 66.671
0 | 0.376 | 0.00458 | -0.065 | 82.136
0.5 | 0.439 | 0.00444 | -0.066 | 98.696
1 | 0.501 | 0.00445 | -0.067 | 112.661
1.5 | 0.563 | 0.0045 | -0.068 | 125.231
2 | 0.626 | 0.00483 | -0.069 | 129.639
2.5 | 0.688 | 0.00538 | -0.07 | 127.84
3 | 0.751 | 0.00565 | -0.071 | 132.932
3.5 | 0.813 | 0.00586 | -0.072 | 138.699
4 | 0.875 | 0.00648 | -0.073 | 135.104
4.5 | 0.937 | 0.007 | -0.074 | 133.938
5 | 0.993 | 0.00754 | -0.075 | 131.746
5.5 | 1.053 | 0.00783 | -0.075 | 134.453
6 | 1.113 | 0.00868 | -0.076 | 128.181
6.5 | 1.171 | 0.00902 | -0.077 | 129.811
7 | 1.228 | 0.00989 | -0.078 | 124.179
7.5 | 1.268 | 0.01076 | -0.078 | 117.884
8 | 1.312 | 0.01177 | -0.079 | 111.417
8.5 | 1.36 | 0.01253 | -0.079 | 108.555
9 | 1.407 | 0.01314 | -0.08 | 107.07
9.5 | 1.452 | 0.01375 | -0.081 | 105.575
10 | 1.495 | 0.01455 | -0.081 | 102.75
10.5 | 1.535 | 0.01529 | -0.082 | 100.407
11 | 1.573 | 0.01614 | -0.083 | 97.45
11.5 | 1.607 | 0.01684 | -0.084 | 95.428
12 | 1.637 | 0.01797 | -0.084 | 91.099
12.5 | 1.664 | 0.01898 | -0.085 | 87.688
13 | 1.687 | 0.01999 | -0.086 | 84.392
13.5 | 1.707 | 0.02101 | -0.086 | 81.229
14 | 1.723 | 0.02239 | -0.087 | 76.965
14.5 | 1.735 | 0.02373 | -0.087 | 73.116
15 | 1.743 | 0.02513 | -0.088 | 69.357
15.5 | 1.748 | 0.02669 | -0.089 | 65.47
16 | 1.748 | 0.02832 | -0.089 | 61.749
16.5 | 1.746 | 0.03002 | -0.09 | 58.152
17 | 1.733 | 0.03183 | -0.09 | 54.464
17.5 | 1.714 | 0.03365 | -0.091 | 50.939
18 | 1.689 | 0.0363 | -0.091 | 46.541
18.5 | 1.662 | 0.03851 | -0.092 | 43.163
19 | 1.632 | 0.04115 | -0.092 | 39.656
19.5 | 1.599 | 0.04376 | -0.093 | 36.53
20 | 1.562 | 0.04706 | -0.093 | 33.195

## 114. Re 12M Mach 0.00 (2)
BIGFOIL.COM POLAR EXPORT
GA 37-417
GA 37-417 |  |  |  | Cl Max: | 1.7911 | at alpha= | 20 | deg
XFOIL ncrit=9 |  |  |  | L/D Max: | 163.557 | at alpha= | 3 | deg
Re: | 12000000 |  |  | Cd Min: | 0.06132 | at alpha= | 20 | deg
Mach: | 0 |  |  | Cl=0 at alpha= | -3.0059 | deg
|  |  |  | @ Cl=0.1, Cd= | 0.0054129
|  |  |  | @ Cl=0.4, Cd= | 0.004096
|  |  |  | @ Cl=0.6, Cd= | 0.0041515
alpha (deg) | Cl | Cd | Cm | Cl/Cd
-20 | -1.5095 | 0.03026 | -0.0885 | -49.8843
-19.5 | -1.5045 | 0.02683 | -0.0876 | -56.0753
-19 | -1.4921 | 0.02418 | -0.0863 | -61.708
-18.5 | -1.4805 | 0.02171 | -0.0843 | -68.1944
-18 | -1.4624 | 0.01984 | -0.082 | -73.7097
-17.5 | -1.4452 | 0.01815 | -0.0791 | -79.6253
-17 | -1.4248 | 0.01682 | -0.0758 | -84.7087
-16.5 | -1.4029 | 0.01575 | -0.072 | -89.073
-16 | -1.3883 | 0.01481 | -0.0662 | -93.7407
-15.5 | -1.3553 | 0.0141 | -0.0631 | -96.1206
-15 | -1.3151 | 0.0134 | -0.0612 | -98.1418
-14.5 | -1.2711 | 0.01279 | -0.0598 | -99.3823
-14 | -1.2248 | 0.01221 | -0.0587 | -100.3112
-13.5 | -1.1766 | 0.01169 | -0.0579 | -100.6501
-13 | -1.1266 | 0.01121 | -0.0573 | -100.4996
-12.5 | -1.0755 | 0.01077 | -0.0568 | -99.8607
-12 | -1.0231 | 0.01037 | -0.0565 | -98.6596
-11.5 | -0.9702 | 0.00997 | -0.0563 | -97.3119
-11 | -0.9169 | 0.00954 | -0.0562 | -96.1111
-10.5 | -0.8631 | 0.00914 | -0.0561 | -94.4311
-10 | -0.8084 | 0.00875 | -0.0561 | -92.3886
-9.5 | -0.7529 | 0.00843 | -0.0563 | -89.312
-9 | -0.6968 | 0.00814 | -0.0565 | -85.602
-8.5 | -0.64 | 0.00787 | -0.0569 | -81.3215
-8 | -0.5834 | 0.00757 | -0.0572 | -77.0674
-7.5 | -0.5263 | 0.00731 | -0.0576 | -71.9973
-7 | -0.4685 | 0.00709 | -0.0581 | -66.079
-6.5 | -0.4107 | 0.00684 | -0.0586 | -60.0439
-6 | -0.3526 | 0.00666 | -0.0592 | -52.9429
-5.5 | -0.2942 | 0.00646 | -0.0598 | -45.5418
-5 | -0.2355 | 0.00629 | -0.0605 | -37.4404
-4.5 | -0.1767 | 0.00612 | -0.0612 | -28.8725
-4 | -0.1177 | 0.006 | -0.0619 | -19.6167
-3.5 | -0.0586 | 0.00585 | -0.0626 | -10.0171
-3 | 0.0007 | 0.0057 | -0.0634 | 0.12281
-2.5 | 0.0597 | 0.00555 | -0.0642 | 10.7568
-2 | 0.1185 | 0.00535 | -0.065 | 22.1495
-1 | 0.2363 | 0.00487 | -0.0666 | 48.5216
-0.5 | 0.2948 | 0.00466 | -0.0675 | 63.2618
0 | 0.3527 | 0.0042 | -0.0683 | 83.9762
0.5 | 0.4118 | 0.00407 | -0.0692 | 101.1794
1 | 0.4713 | 0.00408 | -0.0701 | 115.5147
1.5 | 0.5307 | 0.00413 | -0.071 | 128.4988
2 | 0.5903 | 0.00414 | -0.072 | 142.5845
2.5 | 0.6494 | 0.00421 | -0.0729 | 154.2518
3 | 0.7082 | 0.00433 | -0.0738 | 163.5566
4.5 | 0.8702 | 0.00573 | -0.0743 | 151.8674
5 | 0.9222 | 0.00625 | -0.0742 | 147.552
6 | 1.0231 | 0.00733 | -0.0734 | 139.5771
6.5 | 1.0709 | 0.00792 | -0.0726 | 135.2146
7 | 1.1192 | 0.0084 | -0.0719 | 133.2381
7.5 | 1.1649 | 0.00894 | -0.0707 | 130.302
8 | 1.209 | 0.00944 | -0.0692 | 128.072
8.5 | 1.2514 | 0.00992 | -0.0674 | 126.1492
9 | 1.2849 | 0.01041 | -0.0639 | 123.4294
9.5 | 1.304 | 0.01108 | -0.058 | 117.6895
10 | 1.3283 | 0.01191 | -0.0536 | 111.5281
10.5 | 1.3556 | 0.01283 | -0.0502 | 105.6586
11 | 1.3801 | 0.0139 | -0.0465 | 99.2878
11.5 | 1.4456 | 0.01501 | -0.0514 | 96.3091
12 | 1.4478 | 0.01645 | -0.0439 | 88.0122
12.5 | 1.5035 | 0.018 | -0.0475 | 83.5278
13 | 1.5384 | 0.01984 | -0.0474 | 77.5403
13.5 | 1.57 | 0.02169 | -0.0467 | 72.3836
14 | 1.5961 | 0.02383 | -0.0455 | 66.9786
14.5 | 1.6201 | 0.02612 | -0.0442 | 62.0253
15 | 1.6445 | 0.02841 | -0.043 | 57.8845
15.5 | 1.6671 | 0.03091 | -0.0418 | 53.934
16 | 1.6855 | 0.03376 | -0.0405 | 49.9259
16.5 | 1.7036 | 0.03671 | -0.0393 | 46.407
17 | 1.7213 | 0.03973 | -0.0382 | 43.3249
17.5 | 1.738 | 0.04287 | -0.0371 | 40.5412
18 | 1.7527 | 0.04619 | -0.0361 | 37.9454
18.5 | 1.766 | 0.04966 | -0.0351 | 35.5618
19 | 1.7777 | 0.05324 | -0.0341 | 33.3903
19.5 | 1.7864 | 0.05708 | -0.033 | 31.2964
20 | 1.7911 | 0.06132 | -0.0319 | 29.2091

## 115. Re 12M Mach 0.10 (1)
BIGFOIL.COM POLAR EXPORT
GA 37-417
GA 37-417 |  |  |  | Cl Max: | 1.734 | at alpha= | 15.5 | deg
JavaFoil+Calcfoil stall+Eppler ext transition |  |  |  | L/D Max: | 138.776 | at alpha= | 3.5 | deg
Re: | 12000000 |  |  | Cd Min: | 0.00445 | at alpha= | 0.5 | deg
Mach: | 0.1 |  |  | Cl=0 at alpha= | -3.0081 | deg
|  |  |  | @ Cl=0.1, Cd= | 0.0054892
|  |  |  | @ Cl=0.4, Cd= | 0.0045411
|  |  |  | @ Cl=0.6, Cd= | 0.0046881
alpha (deg) | Cl | Cd | Cm | Cl/Cd
-18.5 | -0.71 | 0.12331 | -0.021 | -5.76
-18 | -0.728 | 0.11364 | -0.022 | -6.404
-17.5 | -0.749 | 0.09966 | -0.024 | -7.515
-17 | -0.768 | 0.08805 | -0.026 | -8.72
-16.5 | -0.782 | 0.08012 | -0.027 | -9.765
-16 | -0.799 | 0.06937 | -0.029 | -11.525
-15.5 | -0.846 | 0.04031 | -0.033 | -20.991
-15 | -0.871 | 0.02864 | -0.035 | -30.411
-14.5 | -0.877 | 0.0251 | -0.036 | -34.964
-14 | -0.886 | 0.02019 | -0.038 | -43.857
-13.5 | -0.888 | 0.01745 | -0.039 | -50.861
-13 | -0.884 | 0.01508 | -0.04 | -58.634
-12.5 | -0.875 | 0.01321 | -0.041 | -66.253
-12 | -0.86 | 0.01207 | -0.042 | -71.3
-11.5 | -0.841 | 0.01104 | -0.044 | -76.215
-11 | -0.817 | 0.01027 | -0.045 | -79.562
-10.5 | -0.788 | 0.00966 | -0.046 | -81.649
-10 | -0.755 | 0.0087 | -0.047 | -86.759
-9.5 | -0.716 | 0.00828 | -0.048 | -86.453
-9 | -0.673 | 0.00801 | -0.048 | -84.023
-8.5 | -0.627 | 0.00771 | -0.049 | -81.373
-8 | -0.578 | 0.0073 | -0.05 | -79.216
-7.5 | -0.526 | 0.00753 | -0.051 | -69.944
-7 | -0.473 | 0.00697 | -0.052 | -67.859
-6.5 | -0.417 | 0.00697 | -0.053 | -59.89
-6 | -0.36 | 0.00681 | -0.054 | -52.913
-5.5 | -0.302 | 0.00673 | -0.055 | -44.93
-5 | -0.243 | 0.00663 | -0.056 | -36.671
-4.5 | -0.183 | 0.00619 | -0.057 | -29.566
-4 | -0.122 | 0.00621 | -0.058 | -19.643
-3.5 | -0.061 | 0.00609 | -0.059 | -9.967
-3 | 0.001 | 0.00592 | -0.06 | 0.193
-2.5 | 0.063 | 0.00571 | -0.06 | 11.08
-2 | 0.125 | 0.00534 | -0.061 | 23.494
-1.5 | 0.188 | 0.00506 | -0.062 | 37.197
-1 | 0.25 | 0.00482 | -0.063 | 52.012
-0.5 | 0.313 | 0.00468 | -0.064 | 66.851
0 | 0.378 | 0.00459 | -0.065 | 82.373
0.5 | 0.441 | 0.00445 | -0.066 | 98.988
1 | 0.504 | 0.0045 | -0.067 | 111.896
1.5 | 0.566 | 0.00451 | -0.068 | 125.626
2 | 0.629 | 0.00484 | -0.069 | 130.03
2.5 | 0.692 | 0.00536 | -0.07 | 129.153
3 | 0.754 | 0.00564 | -0.071 | 133.766
3.5 | 0.817 | 0.00589 | -0.072 | 138.776
4 | 0.879 | 0.00652 | -0.073 | 134.975
4.5 | 0.942 | 0.00704 | -0.074 | 133.866
5 | 0.998 | 0.00759 | -0.075 | 131.453
5.5 | 1.058 | 0.00786 | -0.076 | 134.704
6 | 1.118 | 0.00876 | -0.077 | 127.619
6.5 | 1.177 | 0.00911 | -0.078 | 129.191
7 | 1.234 | 0.00997 | -0.079 | 123.755
7.5 | 1.272 | 0.01089 | -0.079 | 116.759
8 | 1.316 | 0.01186 | -0.079 | 110.955
8.5 | 1.365 | 0.01268 | -0.08 | 107.681
9 | 1.412 | 0.01331 | -0.08 | 106.117
9.5 | 1.457 | 0.01396 | -0.081 | 104.355
10 | 1.499 | 0.01475 | -0.082 | 101.602
10.5 | 1.538 | 0.01554 | -0.082 | 98.99
11 | 1.576 | 0.01638 | -0.083 | 96.174
11.5 | 1.609 | 0.01716 | -0.084 | 93.812
12 | 1.638 | 0.01827 | -0.085 | 89.662
12.5 | 1.664 | 0.01937 | -0.085 | 85.892
13 | 1.686 | 0.02043 | -0.086 | 82.493
13.5 | 1.704 | 0.02142 | -0.087 | 79.545
14 | 1.717 | 0.02282 | -0.087 | 75.262
14.5 | 1.727 | 0.02423 | -0.088 | 71.3
15 | 1.733 | 0.02581 | -0.088 | 67.133
15.5 | 1.734 | 0.02734 | -0.089 | 63.421
16 | 1.732 | 0.029 | -0.09 | 59.742
16.5 | 1.726 | 0.03077 | -0.09 | 56.086
17 | 1.71 | 0.03264 | -0.091 | 52.381
17.5 | 1.685 | 0.03476 | -0.091 | 48.472
18 | 1.656 | 0.03736 | -0.092 | 44.324
18.5 | 1.624 | 0.03979 | -0.092 | 40.806
19 | 1.588 | 0.04253 | -0.093 | 37.329
19.5 | 1.548 | 0.04583 | -0.093 | 33.78
20 | 1.507 | 0.049 | -0.093 | 30.757

## 116. Re 12M Mach 0.10 (2)
BIGFOIL.COM POLAR EXPORT
GA 37-417
GA 37-417 |  |  |  | Cl Max: | 1.783 | at alpha= | 20 | deg
XFOIL ncrit=9 |  |  |  | L/D Max: | 175.523 | at alpha= | 3.5 | deg
Re: | 12000000 |  |  | Cd Min: | 0.06403 | at alpha= | 20 | deg
Mach: | 0.1 |  |  | Cl=0 at alpha= | -3.0067 | deg
|  |  |  | @ Cl=0.1, Cd= | 0.0054323
|  |  |  | @ Cl=0.4, Cd= | 0.0041117
|  |  |  | @ Cl=0.6, Cd= | 0.0041478
alpha (deg) | Cl | Cd | Cm | Cl/Cd
-20 | -1.4939 | 0.0336 | -0.0917 | -44.4613
-19.5 | -1.4832 | 0.03026 | -0.0914 | -49.0152
-19 | -1.4812 | 0.02651 | -0.0905 | -55.8733
-18.5 | -1.4679 | 0.02385 | -0.089 | -61.5472
-18 | -1.4528 | 0.02154 | -0.0869 | -67.4466
-17.5 | -1.4379 | 0.01948 | -0.0841 | -73.8142
-17 | -1.4193 | 0.01785 | -0.081 | -79.5126
-16.5 | -1.3974 | 0.01657 | -0.0775 | -84.3331
-16 | -1.3804 | 0.01539 | -0.0726 | -89.6946
-15.5 | -1.3603 | 0.0146 | -0.0671 | -93.1712
-15 | -1.3223 | 0.01382 | -0.0646 | -95.6802
-14.5 | -1.2795 | 0.01315 | -0.0627 | -97.3004
-14 | -1.2339 | 0.0125 | -0.0612 | -98.712
-13.5 | -1.1859 | 0.01194 | -0.0601 | -99.3216
-13 | -1.1359 | 0.01142 | -0.0592 | -99.4658
-12.5 | -1.0845 | 0.01094 | -0.0586 | -99.1316
-12 | -1.0318 | 0.01051 | -0.0581 | -98.1732
-11 | -0.9241 | 0.00969 | -0.0575 | -95.3664
-10.5 | -0.8699 | 0.00926 | -0.0573 | -93.9417
-10 | -0.8148 | 0.00884 | -0.0572 | -92.1719
-9.5 | -0.7588 | 0.0085 | -0.0572 | -89.2706
-9 | -0.7023 | 0.0082 | -0.0574 | -85.6463
-8.5 | -0.645 | 0.00791 | -0.0576 | -81.5424
-8 | -0.5877 | 0.00763 | -0.0579 | -77.0249
-7.5 | -0.5302 | 0.00735 | -0.0582 | -72.1361
-7 | -0.472 | 0.00711 | -0.0587 | -66.3854
-6.5 | -0.4137 | 0.00687 | -0.0592 | -60.2183
-6 | -0.3551 | 0.00668 | -0.0597 | -53.1587
-5.5 | -0.2962 | 0.00648 | -0.0603 | -45.7099
-5 | -0.2371 | 0.0063 | -0.0609 | -37.6349
-4.5 | -0.1778 | 0.00614 | -0.0616 | -28.9577
-4 | -0.1185 | 0.00601 | -0.0623 | -19.7171
-3.5 | -0.0589 | 0.00586 | -0.0631 | -10.0512
-3 | 0.0008 | 0.00571 | -0.0638 | 0.14011
-2.5 | 0.0602 | 0.00556 | -0.0646 | 10.8273
-2 | 0.1194 | 0.00537 | -0.0654 | 22.2346
-1.5 | 0.1788 | 0.00513 | -0.0662 | 34.8538
-1 | 0.2379 | 0.00488 | -0.067 | 48.75
-0.5 | 0.2968 | 0.00467 | -0.0679 | 63.5546
0 | 0.355 | 0.00421 | -0.0687 | 84.323
0.5 | 0.4145 | 0.00408 | -0.0696 | 101.5931
1 | 0.4745 | 0.00409 | -0.0705 | 116.0147
1.5 | 0.5343 | 0.00413 | -0.0715 | 129.3705
2 | 0.5942 | 0.00414 | -0.0724 | 143.5266
2.5 | 0.6538 | 0.00422 | -0.0733 | 154.9289
3 | 0.713 | 0.00433 | -0.0742 | 164.6651
3.5 | 0.7723 | 0.0044 | -0.0751 | 175.5227
4.5 | 0.876 | 0.00574 | -0.0747 | 152.6132
5 | 0.9282 | 0.00627 | -0.0745 | 148.0383
6 | 1.0292 | 0.00737 | -0.0736 | 139.6472
6.5 | 1.0768 | 0.00798 | -0.0727 | 134.9373
7 | 1.1252 | 0.00846 | -0.0718 | 133.0024
7.5 | 1.1705 | 0.00901 | -0.0704 | 129.9112
8 | 1.2139 | 0.00953 | -0.0687 | 127.3767
8.5 | 1.2552 | 0.01003 | -0.0667 | 125.1446
9 | 1.2809 | 0.01056 | -0.0615 | 121.2973
9.5 | 1.3021 | 0.01131 | -0.0562 | 115.1282
10 | 1.3272 | 0.01222 | -0.052 | 108.6088
10.5 | 1.3546 | 0.01321 | -0.0486 | 102.5435
11 | 1.3788 | 0.01435 | -0.0449 | 96.0836
11.5 | 1.4542 | 0.01561 | -0.0519 | 93.1582
13 | 1.5417 | 0.02073 | -0.0468 | 74.3705
13.5 | 1.571 | 0.02273 | -0.0458 | 69.1157
14 | 1.5963 | 0.02497 | -0.0444 | 63.9287
14.5 | 1.6206 | 0.0273 | -0.0431 | 59.3626
15 | 1.6442 | 0.02975 | -0.0418 | 55.2672
15.5 | 1.6656 | 0.03242 | -0.0405 | 51.3757
16 | 1.6831 | 0.03546 | -0.0391 | 47.4647
16.5 | 1.7004 | 0.03853 | -0.0378 | 44.1318
17 | 1.7188 | 0.04159 | -0.0367 | 41.3272
17.5 | 1.7362 | 0.04471 | -0.0356 | 38.8325
18 | 1.752 | 0.04797 | -0.0345 | 36.5228
18.5 | 1.7634 | 0.05172 | -0.0335 | 34.0951
19 | 1.7711 | 0.05575 | -0.0323 | 31.7686
19.5 | 1.7786 | 0.05979 | -0.0311 | 29.7474
20 | 1.783 | 0.06403 | -0.0299 | 27.8463

## 117. Re 12M Mach 0.25 (1)
BIGFOIL.COM POLAR EXPORT
GA 37-417
GA 37-417 |  |  |  | Cl Max: | 1.668 | at alpha= | 13.5 | deg
JavaFoil+Calcfoil stall+Eppler ext transition |  |  |  | L/D Max: | 139.678 | at alpha= | 3.5 | deg
Re: | 12000000 |  |  | Cd Min: | 0.00448 | at alpha= | 0.5 | deg
Mach: | 0.25 |  |  | Cl=0 at alpha= | -3.0079 | deg
|  |  |  | @ Cl=0.1, Cd= | 0.005505
|  |  |  | @ Cl=0.4, Cd= | 0.004586
|  |  |  | @ Cl=0.6, Cd= | 0.0046284
alpha (deg) | Cl | Cd | Cm | Cl/Cd
-17 | -0.445 | 0.12685 | -0.02 | -3.51
-16.5 | -0.488 | 0.11966 | -0.021 | -4.077
-16 | -0.528 | 0.11123 | -0.022 | -4.742
-15.5 | -0.564 | 0.10297 | -0.023 | -5.474
-15 | -0.595 | 0.09629 | -0.024 | -6.185
-14.5 | -0.624 | 0.08767 | -0.026 | -7.122
-14 | -0.657 | 0.07251 | -0.029 | -9.059
-13.5 | -0.716 | 0.04048 | -0.036 | -17.689
-13 | -0.753 | 0.02676 | -0.039 | -28.13
-12.5 | -0.779 | 0.01847 | -0.041 | -42.182
-12 | -0.792 | 0.01433 | -0.043 | -55.286
-11.5 | -0.79 | 0.01277 | -0.044 | -61.859
-11 | -0.78 | 0.01161 | -0.045 | -67.234
-10.5 | -0.764 | 0.01055 | -0.047 | -72.453
-10 | -0.741 | 0.00969 | -0.048 | -76.495
-9.5 | -0.712 | 0.00913 | -0.049 | -77.986
-9 | -0.674 | 0.00835 | -0.05 | -80.709
-8.5 | -0.632 | 0.00796 | -0.051 | -79.377
-8 | -0.585 | 0.0076 | -0.052 | -76.933
-7.5 | -0.535 | 0.00776 | -0.053 | -68.911
-7 | -0.481 | 0.00754 | -0.053 | -63.823
-6.5 | -0.426 | 0.00695 | -0.054 | -61.276
-6 | -0.369 | 0.00662 | -0.055 | -55.693
-5.5 | -0.31 | 0.00684 | -0.056 | -45.227
-5 | -0.249 | 0.00672 | -0.057 | -37.088
-4.5 | -0.188 | 0.00629 | -0.058 | -29.814
-4 | -0.125 | 0.00627 | -0.059 | -19.974
-3.5 | -0.062 | 0.00612 | -0.06 | -10.172
-3 | 0.001 | 0.00599 | -0.061 | 0.196
-2.5 | 0.065 | 0.00568 | -0.062 | 11.426
-2 | 0.129 | 0.00536 | -0.063 | 24.05
-1.5 | 0.193 | 0.00509 | -0.064 | 37.939
-1 | 0.257 | 0.00484 | -0.065 | 53.128
-0.5 | 0.321 | 0.0047 | -0.066 | 68.321
0 | 0.388 | 0.00461 | -0.067 | 84.284
0.5 | 0.453 | 0.00448 | -0.068 | 101.167
1 | 0.517 | 0.00453 | -0.069 | 114.28
1.5 | 0.582 | 0.00453 | -0.07 | 128.418
2 | 0.646 | 0.00488 | -0.071 | 132.473
2.5 | 0.711 | 0.00547 | -0.072 | 129.893
3 | 0.775 | 0.00578 | -0.073 | 134.14
3.5 | 0.839 | 0.00601 | -0.074 | 139.678
4 | 0.904 | 0.00672 | -0.075 | 134.429
4.5 | 0.968 | 0.00728 | -0.076 | 132.91
5 | 1.025 | 0.00785 | -0.077 | 130.589
5.5 | 1.087 | 0.00812 | -0.078 | 133.928
6 | 1.148 | 0.00914 | -0.079 | 125.617
6.5 | 1.195 | 0.01001 | -0.079 | 119.42
7 | 1.243 | 0.0112 | -0.079 | 110.978
7.5 | 1.294 | 0.01169 | -0.08 | 110.669
8 | 1.343 | 0.01268 | -0.081 | 105.884
8.5 | 1.391 | 0.01356 | -0.081 | 102.628
9 | 1.437 | 0.01431 | -0.082 | 100.415
9.5 | 1.479 | 0.01509 | -0.083 | 98.013
10 | 1.519 | 0.01595 | -0.084 | 95.243
10.5 | 1.556 | 0.01668 | -0.084 | 93.257
11 | 1.588 | 0.01794 | -0.085 | 88.538
11.5 | 1.616 | 0.01882 | -0.086 | 85.87
12 | 1.637 | 0.02015 | -0.086 | 81.24
12.5 | 1.653 | 0.02138 | -0.087 | 77.323
13 | 1.664 | 0.02265 | -0.088 | 73.462
13.5 | 1.668 | 0.02397 | -0.088 | 69.574
14 | 1.666 | 0.02558 | -0.089 | 65.12
14.5 | 1.657 | 0.02734 | -0.09 | 60.601
15 | 1.642 | 0.02907 | -0.09 | 56.485
15.5 | 1.62 | 0.03121 | -0.091 | 51.902
16 | 1.591 | 0.03361 | -0.091 | 47.318
16.5 | 1.555 | 0.03614 | -0.092 | 43.021
17 | 1.502 | 0.03933 | -0.092 | 38.2
17.5 | 1.437 | 0.04251 | -0.092 | 33.804
18 | 1.365 | 0.04593 | -0.093 | 29.717
18.5 | 1.285 | 0.05057 | -0.093 | 25.404

## 118. Re 12M Mach 0.25 (2)
BIGFOIL.COM POLAR EXPORT
GA 37-417
GA 37-417 |  |  |  | Cl Max: | 1.7373 | at alpha= | 18.5 | deg
XFOIL ncrit=9 |  |  |  | L/D Max: | 181.312 | at alpha= | 3.5 | deg
Re: | 12000000 |  |  | Cd Min: | 0.08573 | at alpha= | -20 | deg
Mach: | 0.25 |  |  | Cl=0 at alpha= | -3.0113 | deg
|  |  |  | @ Cl=0.1, Cd= | 0.0055116
|  |  |  | @ Cl=0.4, Cd= | 0.0041683
|  |  |  | @ Cl=0.6, Cd= | 0.0041648
alpha (deg) | Cl | Cd | Cm | Cl/Cd
-20 | -1.1691 | 0.08573 | -0.0756 | -13.637
-19.5 | -1.2304 | 0.06938 | -0.0875 | -17.7342
-19 | -1.2917 | 0.05503 | -0.0971 | -23.4727
-18.5 | -1.3063 | 0.04726 | -0.1009 | -27.6407
-18 | -1.3224 | 0.04003 | -0.1036 | -33.0352
-17.5 | -1.3387 | 0.03355 | -0.1048 | -39.9016
-17 | -1.3342 | 0.02928 | -0.1043 | -45.5669
-16.5 | -1.3292 | 0.02547 | -0.1028 | -52.1869
-16 | -1.3356 | 0.02147 | -0.0996 | -62.2077
-15.5 | -1.3194 | 0.01923 | -0.096 | -68.6115
-15 | -1.305 | 0.01721 | -0.0912 | -75.828
-14.5 | -1.2865 | 0.01576 | -0.0857 | -81.6307
-14 | -1.2691 | 0.01471 | -0.0787 | -86.2746
-13.5 | -1.228 | 0.01376 | -0.0751 | -89.2442
-13 | -1.1812 | 0.01294 | -0.0723 | -91.2828
-12.5 | -1.1305 | 0.0122 | -0.07 | -92.6639
-12 | -1.0775 | 0.01154 | -0.0681 | -93.3709
-11.5 | -1.0226 | 0.01093 | -0.0666 | -93.559
-11 | -0.966 | 0.0104 | -0.0654 | -92.8846
-10.5 | -0.9084 | 0.00993 | -0.0644 | -91.4804
-10 | -0.8501 | 0.00946 | -0.0636 | -89.8626
-9.5 | -0.7918 | 0.009 | -0.0629 | -87.9778
-9 | -0.7328 | 0.00857 | -0.0624 | -85.5076
-8.5 | -0.6729 | 0.0082 | -0.0621 | -82.061
-8 | -0.6125 | 0.0079 | -0.062 | -77.5316
-7.5 | -0.5518 | 0.0076 | -0.062 | -72.6053
-7 | -0.4912 | 0.00728 | -0.0621 | -67.4725
-6.5 | -0.43 | 0.00705 | -0.0623 | -60.9929
-6 | -0.369 | 0.00681 | -0.0626 | -54.185
-5.5 | -0.3073 | 0.00659 | -0.063 | -46.6313
-5 | -0.2459 | 0.00638 | -0.0635 | -38.5423
-4.5 | -0.1842 | 0.00624 | -0.064 | -29.5192
-4 | -0.1225 | 0.00607 | -0.0646 | -20.1812
-3.5 | -0.0605 | 0.00591 | -0.0653 | -10.2369
-3 | 0.0014 | 0.00578 | -0.0661 | 0.24221
-2.5 | 0.063 | 0.00565 | -0.0668 | 11.1504
-2 | 0.1245 | 0.00542 | -0.0676 | 22.9705
-1.5 | 0.186 | 0.00518 | -0.0684 | 35.9073
-0.5 | 0.3081 | 0.0047 | -0.0701 | 65.5532
0 | 0.3682 | 0.00422 | -0.0709 | 87.2512
0.5 | 0.4297 | 0.00412 | -0.0718 | 104.2961
1 | 0.4921 | 0.00411 | -0.0728 | 119.7324
1.5 | 0.5541 | 0.00415 | -0.0738 | 133.5181
2 | 0.6163 | 0.00417 | -0.0748 | 147.7938
2.5 | 0.6781 | 0.00426 | -0.0757 | 159.1784
3 | 0.7399 | 0.00434 | -0.0766 | 170.4839
3.5 | 0.8014 | 0.00442 | -0.0775 | 181.3122
4 | 0.8592 | 0.0048 | -0.0778 | 179
4.5 | 0.9089 | 0.00573 | -0.0769 | 158.6213
5 | 0.9612 | 0.00639 | -0.0763 | 150.4225
5.5 | 1.0133 | 0.00696 | -0.0756 | 145.5891
6 | 1.0622 | 0.00762 | -0.0744 | 139.3963
6.5 | 1.1083 | 0.00832 | -0.0727 | 133.2091
7 | 1.155 | 0.00887 | -0.0709 | 130.2142
7.5 | 1.1963 | 0.0095 | -0.0683 | 125.9263
8 | 1.2265 | 0.01006 | -0.0635 | 121.9185
8.5 | 1.2449 | 0.01087 | -0.0569 | 114.5262
9 | 1.2694 | 0.01188 | -0.0522 | 106.8519
9.5 | 1.2964 | 0.01303 | -0.0482 | 99.4935
10 | 1.3232 | 0.01436 | -0.0446 | 92.1448
10.5 | 1.3491 | 0.01581 | -0.0411 | 85.3321
11 | 1.3919 | 0.01722 | -0.041 | 80.8304
12.5 | 1.5217 | 0.02355 | -0.0437 | 64.6157
13 | 1.5482 | 0.02596 | -0.042 | 59.6379
13.5 | 1.5723 | 0.02861 | -0.0403 | 54.9563
14 | 1.597 | 0.0313 | -0.0386 | 51.0224
14.5 | 1.62 | 0.03415 | -0.037 | 47.4378
15 | 1.6396 | 0.03731 | -0.0352 | 43.9453
15.5 | 1.6575 | 0.04065 | -0.0336 | 40.7749
16 | 1.6736 | 0.04422 | -0.0319 | 37.8471
16.5 | 1.6913 | 0.04767 | -0.0305 | 35.4793
17 | 1.7067 | 0.05137 | -0.029 | 33.2237
17.5 | 1.7223 | 0.055 | -0.0276 | 31.3145
18 | 1.7309 | 0.05927 | -0.026 | 29.2036
18.5 | 1.7373 | 0.06368 | -0.0244 | 27.2817
19 | 1.7332 | 0.06812 | -0.0214 | 25.4433
19.5 | 1.7256 | 0.07204 | -0.0171 | 23.9534
20 | 1.7351 | 0.07706 | -0.0172 | 22.5162

## 119. Re 12M Mach 0.50 (1)
BIGFOIL.COM POLAR EXPORT
GA 37-417
GA 37-417 |  |  |  | Cl Max: | 1.497 | at alpha= | 9.5 | deg
JavaFoil+Calcfoil stall+Eppler ext transition |  |  |  | L/D Max: | 142.444 | at alpha= | 3 | deg
Re: | 12000000 |  |  | Cd Min: | 0.00474 | at alpha= | 0.5 | deg
Mach: | 0.5 |  |  | Cl=0 at alpha= | -3.0071 | deg
|  |  |  | @ Cl=0.1, Cd= | 0.0061411
|  |  |  | @ Cl=0.4, Cd= | 0.0049489
|  |  |  | @ Cl=0.6, Cd= | 0.0048204
alpha (deg) | Cl | Cd | Cm | Cl/Cd
-20 | -0.968 | 0.16557 | -0.022 | -5.845
-19.5 | -0.939 | 0.1602 | -0.022 | -5.86
-19 | -0.91 | 0.15613 | -0.022 | -5.828
-18.5 | -0.882 | 0.14344 | -0.023 | -6.152
-18 | -0.855 | 0.14213 | -0.023 | -6.014
-17.5 | -0.83 | 0.13265 | -0.025 | -6.26
-17 | -0.803 | 0.12444 | -0.025 | -6.456
-16.5 | -0.775 | 0.11829 | -0.026 | -6.551
-16 | -0.746 | 0.11374 | -0.026 | -6.556
-15.5 | -0.717 | 0.10672 | -0.026 | -6.721
-15 | -0.687 | 0.10511 | -0.026 | -6.539
-14.5 | -0.658 | 0.10259 | -0.026 | -6.41
-14 | -0.628 | 0.0985 | -0.025 | -6.377
-13.5 | -0.6 | 0.09445 | -0.026 | -6.351
-13 | -0.572 | 0.09498 | -0.026 | -6.02
-12.5 | -0.544 | 0.08596 | -0.027 | -6.333
-12 | -0.515 | 0.08063 | -0.027 | -6.393
-11.5 | -0.488 | 0.07341 | -0.029 | -6.653
-11 | -0.462 | 0.06607 | -0.031 | -6.994
-10.5 | -0.485 | 0.02456 | -0.047 | -19.749
-10 | -0.472 | 0.01531 | -0.051 | -30.849
-9.5 | -0.371 | 0.06319 | -0.026 | -5.874
-9 | -0.386 | 0.02313 | -0.05 | -16.698
-8.5 | -0.38 | 0.01118 | -0.056 | -33.994
-8 | -0.343 | 0.01151 | -0.056 | -29.852
-7.5 | -0.491 | 0.00957 | -0.058 | -51.312
-7 | -0.484 | 0.00835 | -0.06 | -57.982
-6.5 | -0.446 | 0.00812 | -0.061 | -54.979
-6 | -0.395 | 0.0079 | -0.062 | -50.018
-5.5 | -0.337 | 0.00802 | -0.063 | -41.996
-5 | -0.274 | 0.00762 | -0.064 | -35.903
-4.5 | -0.207 | 0.00705 | -0.065 | -29.412
-4 | -0.139 | 0.0067 | -0.066 | -20.741
-3.5 | -0.069 | 0.00673 | -0.067 | -10.298
-3 | 0.001 | 0.00643 | -0.068 | 0.203
-2.5 | 0.072 | 0.00625 | -0.069 | 11.602
-2 | 0.144 | 0.00597 | -0.071 | 24.11
-1.5 | 0.216 | 0.00546 | -0.072 | 39.575
-1 | 0.288 | 0.0051 | -0.073 | 56.359
-0.5 | 0.359 | 0.00502 | -0.074 | 71.626
0 | 0.434 | 0.00489 | -0.075 | 88.807
0.5 | 0.506 | 0.00474 | -0.076 | 106.833
1 | 0.579 | 0.0048 | -0.077 | 120.453
1.5 | 0.651 | 0.00487 | -0.078 | 133.604
2 | 0.723 | 0.0052 | -0.079 | 139.035
2.5 | 0.795 | 0.00598 | -0.081 | 132.974
3 | 0.867 | 0.00608 | -0.082 | 142.444
3.5 | 0.939 | 0.00675 | -0.083 | 139.048
4 | 1.01 | 0.00731 | -0.084 | 138.187
4.5 | 1.069 | 0.00865 | -0.084 | 123.552
5 | 1.119 | 0.00964 | -0.084 | 116.083
5.5 | 1.181 | 0.01066 | -0.085 | 110.788
6 | 1.239 | 0.01229 | -0.086 | 100.809
6.5 | 1.297 | 0.01366 | -0.086 | 94.888
7 | 1.35 | 0.01471 | -0.087 | 91.806
7.5 | 1.398 | 0.01604 | -0.088 | 87.145
8 | 1.44 | 0.01722 | -0.089 | 83.672
8.5 | 1.474 | 0.01853 | -0.089 | 79.563
9 | 1.495 | 0.02026 | -0.09 | 73.782
9.5 | 1.497 | 0.02168 | -0.091 | 69.039
10 | 1.466 | 0.02386 | -0.092 | 61.46
10.5 | 1.36 | 0.02622 | -0.092 | 51.868
11 | 0.938 | 0.02935 | -0.093 | 31.974
11.5 | 0.969 | 0.03112 | -0.094 | 31.133
12 | 0.994 | 0.03499 | -0.094 | 28.419
12.5 | 1.023 | 0.03851 | -0.094 | 26.568
13 | 1.052 | 0.04215 | -0.095 | 24.949
13.5 | 1.072 | 0.04964 | -0.094 | 21.598
14 | 1.103 | 0.04901 | -0.095 | 22.504
14.5 | 1.136 | 0.05063 | -0.096 | 22.442

## 120. Re 12M Mach 0.50 (2)
BIGFOIL.COM POLAR EXPORT
GA 37-417
GA 37-417 |  |  |  | Cl Max: | 1.5684 | at alpha= | 14.5 | deg
XFOIL ncrit=9 |  |  |  | L/D Max: | 208.447 | at alpha= | 4 | deg
Re: | 12000000 |  |  | Cd Min: | 0.23663 | at alpha= | -20 | deg
Mach: | 0.5 |  |  | Cl=0 at alpha= | -3.0317 | deg
|  |  |  | @ Cl=0.1, Cd= | 0.0058576
|  |  |  | @ Cl=0.4, Cd= | 0.004588
|  |  |  | @ Cl=0.6, Cd= | 0.0043177
alpha (deg) | Cl | Cd | Cm | Cl/Cd
-20 | -0.5619 | 0.23663 | 0.0115 | -2.3746
-19.5 | -0.541 | 0.22855 | 0.0065 | -2.3671
-19 | -0.5204 | 0.22028 | 0.0014 | -2.3624
-18.5 | -0.5034 | 0.21094 | -0.0039 | -2.3865
-18 | -0.4842 | 0.20255 | -0.009 | -2.3905
-17 | -0.4439 | 0.18661 | -0.0189 | -2.3788
-16.5 | -0.4268 | 0.17788 | -0.0241 | -2.3994
-16 | -0.4181 | 0.16707 | -0.0301 | -2.5025
-15.5 | -0.4043 | 0.15802 | -0.0354 | -2.5585
-15 | -0.4149 | 0.14377 | -0.0436 | -2.8859
-14.5 | -0.4026 | 0.13505 | -0.049 | -2.9811
-14 | -0.4075 | 0.12328 | -0.0564 | -3.3055
-13.5 | -0.425 | 0.11011 | -0.0651 | -3.8598
-12.5 | -0.4509 | 0.08743 | -0.0806 | -5.1573
-12 | -0.4725 | 0.07558 | -0.0888 | -6.2517
-11.5 | -0.4884 | 0.06396 | -0.0962 | -7.636
-11 | -0.505 | 0.05265 | -0.1045 | -9.5916
-10.5 | -0.5329 | 0.0426 | -0.1115 | -12.5094
-10 | -0.5639 | 0.03408 | -0.1156 | -16.5464
-9.5 | -0.5907 | 0.02754 | -0.1158 | -21.4488
-9 | -0.6269 | 0.02194 | -0.1113 | -28.5734
-8.5 | -0.6647 | 0.01782 | -0.1006 | -37.3008
-8 | -0.6741 | 0.01285 | -0.0917 | -52.4591
-7.5 | -0.6424 | 0.00976 | -0.0849 | -65.8197
-7 | -0.5784 | 0.00858 | -0.0812 | -67.4126
-6.5 | -0.5062 | 0.00797 | -0.079 | -63.5132
-6 | -0.4332 | 0.0075 | -0.0775 | -57.76
-5.5 | -0.3597 | 0.00717 | -0.0765 | -50.1674
-5 | -0.2863 | 0.00687 | -0.0759 | -41.6739
-4.5 | -0.213 | 0.00662 | -0.0757 | -32.1752
-4 | -0.1404 | 0.00641 | -0.0757 | -21.9033
-3.5 | -0.0679 | 0.00622 | -0.0759 | -10.9164
-3 | 0.0046 | 0.00605 | -0.0763 | 0.76033
-2.5 | 0.0766 | 0.00591 | -0.0769 | 12.9611
-2 | 0.148 | 0.00575 | -0.0775 | 25.7391
-1.5 | 0.219 | 0.00548 | -0.0783 | 39.9635
-1 | 0.2894 | 0.00518 | -0.0791 | 55.8687
-0.5 | 0.3595 | 0.0049 | -0.08 | 73.3673
0 | 0.4283 | 0.00437 | -0.0808 | 98.0092
0.5 | 0.5002 | 0.00427 | -0.082 | 117.1429
1 | 0.5723 | 0.00431 | -0.083 | 132.7842
1.5 | 0.6447 | 0.00433 | -0.0842 | 148.8915
2 | 0.7178 | 0.00436 | -0.0853 | 164.633
2.5 | 0.7898 | 0.00447 | -0.0862 | 176.689
3 | 0.863 | 0.00452 | -0.0872 | 190.9292
3.5 | 0.9349 | 0.00467 | -0.0879 | 200.1927
4 | 1.0068 | 0.00483 | -0.0884 | 208.4472
4.5 | 1.0629 | 0.00574 | -0.0864 | 185.1742
5 | 1.1066 | 0.00697 | -0.0825 | 158.7661
5.5 | 1.1525 | 0.00783 | -0.0786 | 147.1903
6 | 1.1698 | 0.00886 | -0.0698 | 132.0316
6.5 | 1.1673 | 0.01065 | -0.0592 | 109.6056
7 | 1.1801 | 0.01279 | -0.0523 | 92.2674
7.5 | 1.1924 | 0.01532 | -0.0461 | 77.8329
8 | 1.2088 | 0.01789 | -0.0407 | 67.5685
8.5 | 1.2254 | 0.02064 | -0.0358 | 59.3702
9 | 1.2458 | 0.02338 | -0.0314 | 53.2849
9.5 | 1.2698 | 0.0261 | -0.0276 | 48.6513
10 | 1.2953 | 0.02887 | -0.0241 | 44.8666
10.5 | 1.3287 | 0.03181 | -0.0223 | 41.7699
11 | 1.4371 | 0.03667 | -0.0356 | 39.1901
13 | 1.5254 | 0.0514 | -0.022 | 29.677
13.5 | 1.5458 | 0.05559 | -0.019 | 27.8072
14 | 1.5614 | 0.06005 | -0.0157 | 26.0017
14.5 | 1.5684 | 0.06497 | -0.0121 | 24.1404
15 | 1.5587 | 0.06941 | -0.0056 | 22.4564
15.5 | 1.5551 | 0.07624 | -0.004 | 20.3974
16 | 1.5416 | 0.08487 | -0.0045 | 18.1643
16.5 | 1.5216 | 0.09486 | -0.0065 | 16.0405
17 | 1.4966 | 0.10602 | -0.0104 | 14.1162
17.5 | 1.4692 | 0.1181 | -0.0157 | 12.4403
18 | 1.4437 | 0.13055 | -0.0222 | 11.0586
18.5 | 1.4187 | 0.1433 | -0.0298 | 9.9002
19 | 1.3923 | 0.15665 | -0.0385 | 8.888
19.5 | 1.3691 | 0.16998 | -0.0477 | 8.0545

## 121. Re 14M Mach 0.00 (1)
BIGFOIL.COM POLAR EXPORT
GA 37-417
GA 37-417 |  |  |  | Cl Max: | 1.751 | at alpha= | 16 | deg
JavaFoil+Calcfoil stall+Eppler ext transition |  |  |  | L/D Max: | 136.071 | at alpha= | 3.5 | deg
Re: | 14000000 |  |  | Cd Min: | 0.00437 | at alpha= | 1 | deg
Mach: | 0 |  |  | Cl=0 at alpha= | -3.0082 | deg
|  |  |  | @ Cl=0.1, Cd= | 0.0053827
|  |  |  | @ Cl=0.4, Cd= | 0.0045309
|  |  |  | @ Cl=0.6, Cd= | 0.0050119
alpha (deg) | Cl | Cd | Cm | Cl/Cd
-19 | -0.745 | 0.12099 | -0.021 | -6.158
-18.5 | -0.761 | 0.11101 | -0.023 | -6.857
-18 | -0.777 | 0.10178 | -0.024 | -7.631
-17.5 | -0.806 | 0.07912 | -0.027 | -10.185
-17 | -0.839 | 0.05755 | -0.029 | -14.572
-16.5 | -0.856 | 0.04787 | -0.031 | -17.892
-16 | -0.862 | 0.04518 | -0.032 | -19.087
-15.5 | -0.89 | 0.03074 | -0.034 | -28.964
-15 | -0.908 | 0.02303 | -0.036 | -39.399
-14.5 | -0.909 | 0.02051 | -0.037 | -44.317
-14 | -0.911 | 0.01749 | -0.038 | -52.082
-13.5 | -0.907 | 0.01535 | -0.039 | -59.097
-13 | -0.9 | 0.01349 | -0.04 | -66.728
-12.5 | -0.887 | 0.01228 | -0.041 | -72.287
-12 | -0.87 | 0.01132 | -0.042 | -76.858
-11.5 | -0.848 | 0.0105 | -0.043 | -80.769
-11 | -0.822 | 0.00974 | -0.044 | -84.442
-10.5 | -0.792 | 0.00922 | -0.046 | -85.875
-10 | -0.756 | 0.00841 | -0.046 | -89.893
-9.5 | -0.715 | 0.00862 | -0.047 | -83.035
-9 | -0.672 | 0.00777 | -0.048 | -86.518
-8.5 | -0.626 | 0.00829 | -0.049 | -75.518
-8 | -0.577 | 0.00771 | -0.05 | -74.792
-7.5 | -0.525 | 0.0073 | -0.051 | -71.858
-7 | -0.471 | 0.00684 | -0.052 | -68.887
-6.5 | -0.416 | 0.00722 | -0.053 | -57.558
-6 | -0.359 | 0.00675 | -0.054 | -53.174
-5.5 | -0.301 | 0.00666 | -0.055 | -45.193
-5 | -0.242 | 0.00623 | -0.055 | -38.848
-4.5 | -0.182 | 0.00632 | -0.056 | -28.786
-4 | -0.121 | 0.00599 | -0.057 | -20.282
-3.5 | -0.06 | 0.00592 | -0.058 | -10.206
-3 | 0.001 | 0.00584 | -0.059 | 0.195
-2.5 | 0.063 | 0.00552 | -0.06 | 11.404
-2 | 0.125 | 0.00529 | -0.061 | 23.582
-1.5 | 0.187 | 0.00513 | -0.062 | 36.501
-1 | 0.249 | 0.00481 | -0.063 | 51.809
-0.5 | 0.311 | 0.00465 | -0.064 | 66.884
0 | 0.376 | 0.00455 | -0.065 | 82.595
0.5 | 0.439 | 0.0045 | -0.066 | 97.546
1 | 0.501 | 0.00437 | -0.067 | 114.651
1.5 | 0.563 | 0.00473 | -0.068 | 119.031
2 | 0.626 | 0.00521 | -0.069 | 120.107
2.5 | 0.688 | 0.00546 | -0.07 | 125.993
3 | 0.751 | 0.00568 | -0.071 | 132.175
3.5 | 0.813 | 0.00597 | -0.072 | 136.071
4 | 0.875 | 0.00671 | -0.073 | 130.471
4.5 | 0.937 | 0.00714 | -0.074 | 131.304
5 | 0.993 | 0.0076 | -0.075 | 130.704
5.5 | 1.053 | 0.00821 | -0.075 | 128.29
6 | 1.113 | 0.00864 | -0.076 | 128.825
6.5 | 1.171 | 0.00892 | -0.077 | 131.222
7 | 1.228 | 0.00953 | -0.078 | 128.831
7.5 | 1.284 | 0.0102 | -0.079 | 125.848
8 | 1.317 | 0.01137 | -0.079 | 115.795
8.5 | 1.362 | 0.01222 | -0.079 | 111.488
9 | 1.409 | 0.01253 | -0.08 | 112.44
9.5 | 1.454 | 0.01353 | -0.081 | 107.501
10 | 1.497 | 0.01413 | -0.082 | 105.948
10.5 | 1.537 | 0.01488 | -0.082 | 103.258
11 | 1.575 | 0.01551 | -0.083 | 101.515
11.5 | 1.609 | 0.0164 | -0.084 | 98.1
12 | 1.64 | 0.01743 | -0.084 | 94.069
12.5 | 1.667 | 0.0184 | -0.085 | 90.579
13 | 1.69 | 0.01942 | -0.086 | 86.993
13.5 | 1.709 | 0.02049 | -0.086 | 83.426
14 | 1.725 | 0.02156 | -0.087 | 80.015
14.5 | 1.737 | 0.02301 | -0.088 | 75.511
15 | 1.745 | 0.02443 | -0.088 | 71.443
15.5 | 1.75 | 0.02584 | -0.089 | 67.736
16 | 1.751 | 0.02741 | -0.089 | 63.893
16.5 | 1.748 | 0.02921 | -0.09 | 59.832
17 | 1.735 | 0.031 | -0.091 | 55.979
17.5 | 1.716 | 0.03278 | -0.091 | 52.345
18 | 1.692 | 0.03526 | -0.091 | 47.982
18.5 | 1.665 | 0.03741 | -0.092 | 44.497
19 | 1.634 | 0.03982 | -0.092 | 41.044
19.5 | 1.6 | 0.04276 | -0.093 | 37.422
20 | 1.564 | 0.04552 | -0.093 | 34.369

## 122. Re 14M Mach 0.00 (2)
BIGFOIL.COM POLAR EXPORT
GA 37-417
GA 37-417 |  |  |  | Cl Max: | 1.8148 | at alpha= | 20 | deg
XFOIL ncrit=9 |  |  |  | L/D Max: | 172.202 | at alpha= | 3.5 | deg
Re: | 14000000 |  |  | Cd Min: | 0.05969 | at alpha= | 20 | deg
Mach: | 0 |  |  | Cl=0 at alpha= | -3.0042 | deg
|  |  |  | @ Cl=0.1, Cd= | 0.0053133
|  |  |  | @ Cl=0.4, Cd= | 0.0040815
|  |  |  | @ Cl=0.6, Cd= | 0.004098
alpha (deg) | Cl | Cd | Cm | Cl/Cd
-20 | -1.5397 | 0.02792 | -0.0881 | -55.1468
-19.5 | -1.5243 | 0.02539 | -0.0872 | -60.0354
-19 | -1.5149 | 0.02266 | -0.0854 | -66.8535
-18.5 | -1.4944 | 0.02086 | -0.0836 | -71.6395
-18 | -1.4756 | 0.01913 | -0.0811 | -77.1354
-17.5 | -1.4579 | 0.01753 | -0.078 | -83.166
-17 | -1.4377 | 0.01627 | -0.0745 | -88.3651
-16.5 | -1.4171 | 0.01529 | -0.0702 | -92.6815
-16 | -1.4003 | 0.01445 | -0.0645 | -96.9066
-15.5 | -1.3626 | 0.01374 | -0.0622 | -99.1703
-15 | -1.3214 | 0.01305 | -0.0604 | -101.2567
-14.5 | -1.2767 | 0.01244 | -0.0591 | -102.6286
-14 | -1.2304 | 0.01185 | -0.058 | -103.8312
-13.5 | -1.1816 | 0.01133 | -0.0572 | -104.2895
-13 | -1.1312 | 0.01087 | -0.0567 | -104.0662
-12.5 | -1.0796 | 0.01043 | -0.0563 | -103.5091
-12 | -1.0269 | 0.01005 | -0.056 | -102.1791
-11.5 | -0.9734 | 0.00966 | -0.0559 | -100.766
-11 | -0.9193 | 0.00932 | -0.0559 | -98.6373
-10.5 | -0.865 | 0.00892 | -0.0558 | -96.9731
-10 | -0.8102 | 0.00854 | -0.0559 | -94.8712
-9.5 | -0.7546 | 0.00823 | -0.0561 | -91.6889
-9 | -0.6984 | 0.00791 | -0.0563 | -88.2933
-8.5 | -0.6416 | 0.00765 | -0.0567 | -83.8693
-8 | -0.5845 | 0.00741 | -0.0571 | -78.8799
-7.5 | -0.5273 | 0.00713 | -0.0575 | -73.9551
-7 | -0.4695 | 0.0069 | -0.058 | -68.0435
-6.5 | -0.4116 | 0.00669 | -0.0585 | -61.5247
-6 | -0.3534 | 0.00649 | -0.0591 | -54.453
-5.5 | -0.2947 | 0.0063 | -0.0598 | -46.7778
-5 | -0.236 | 0.00613 | -0.0604 | -38.4992
-4.5 | -0.1772 | 0.00599 | -0.0611 | -29.5826
-4 | -0.1181 | 0.00585 | -0.0619 | -20.188
-3.5 | -0.0588 | 0.0057 | -0.0626 | -10.3158
-3 | 0.0005 | 0.00558 | -0.0634 | 0.089606
-2.5 | 0.0596 | 0.00545 | -0.0642 | 10.9358
-2 | 0.1187 | 0.00525 | -0.065 | 22.6095
-1.5 | 0.1778 | 0.00505 | -0.0659 | 35.2079
-1 | 0.2364 | 0.00484 | -0.0667 | 48.843
-0.5 | 0.2955 | 0.00463 | -0.0675 | 63.8229
0 | 0.3537 | 0.00428 | -0.0684 | 82.6402
0.5 | 0.412 | 0.00403 | -0.0692 | 102.2333
1 | 0.4715 | 0.00401 | -0.0702 | 117.581
1.5 | 0.5312 | 0.00406 | -0.0711 | 130.8374
2 | 0.5905 | 0.00409 | -0.072 | 144.3765
2.5 | 0.6499 | 0.00414 | -0.073 | 156.9807
3 | 0.7086 | 0.00425 | -0.0738 | 166.7294
3.5 | 0.7663 | 0.00445 | -0.0746 | 172.2022
4 | 0.8181 | 0.00513 | -0.0744 | 159.4737
4.5 | 0.8677 | 0.00592 | -0.0739 | 146.5709
5 | 0.9209 | 0.00635 | -0.074 | 145.0236
5.5 | 0.9726 | 0.00683 | -0.0738 | 142.4012
6 | 1.0223 | 0.00739 | -0.0733 | 138.3356
6.5 | 1.0719 | 0.00787 | -0.0728 | 136.2008
7 | 1.1206 | 0.00834 | -0.0721 | 134.3645
7.5 | 1.1674 | 0.00884 | -0.0711 | 132.0588
8 | 1.2136 | 0.00927 | -0.0699 | 130.9169
8.5 | 1.2561 | 0.00976 | -0.0682 | 128.6988
9 | 1.2953 | 0.01024 | -0.0658 | 126.4941
9.5 | 1.3154 | 0.01079 | -0.0598 | 121.9092
10 | 1.341 | 0.0115 | -0.0555 | 116.6087
10.5 | 1.3663 | 0.01243 | -0.0516 | 109.9195
11 | 1.3943 | 0.01339 | -0.0484 | 104.1299
12 | 1.5011 | 0.01578 | -0.0536 | 95.1267
13.5 | 1.5849 | 0.02096 | -0.0484 | 75.6155
14 | 1.612 | 0.02298 | -0.0472 | 70.148
14.5 | 1.6382 | 0.02506 | -0.0459 | 65.3711
15 | 1.6614 | 0.02738 | -0.0446 | 60.6793
15.5 | 1.6826 | 0.02997 | -0.0433 | 56.1428
16 | 1.7016 | 0.03273 | -0.0419 | 51.989
16.5 | 1.7218 | 0.0355 | -0.0408 | 48.5014
17 | 1.7404 | 0.0384 | -0.0397 | 45.3229
17.5 | 1.7583 | 0.04138 | -0.0386 | 42.4915
18 | 1.7743 | 0.04455 | -0.0375 | 39.8272
18.5 | 1.7861 | 0.04815 | -0.0364 | 37.0945
19 | 1.7959 | 0.05198 | -0.0354 | 34.5498
19.5 | 1.8054 | 0.05582 | -0.0345 | 32.3432
20 | 1.8148 | 0.05969 | -0.0336 | 30.4038

## 123. Re 14M Mach 0.10 (1)
BIGFOIL.COM POLAR EXPORT
GA 37-417
GA 37-417 |  |  |  | Cl Max: | 1.737 | at alpha= | 15.5 | deg
JavaFoil+Calcfoil stall+Eppler ext transition |  |  |  | L/D Max: | 136.923 | at alpha= | 3.5 | deg
Re: | 14000000 |  |  | Cd Min: | 0.00434 | at alpha= | 1 | deg
Mach: | 0.1 |  |  | Cl=0 at alpha= | -3.0081 | deg
|  |  |  | @ Cl=0.1, Cd= | 0.0054189
|  |  |  | @ Cl=0.4, Cd= | 0.0045565
|  |  |  | @ Cl=0.6, Cd= | 0.0050044
alpha (deg) | Cl | Cd | Cm | Cl/Cd
-18.5 | -0.713 | 0.11942 | -0.022 | -5.969
-18 | -0.731 | 0.10912 | -0.023 | -6.701
-17.5 | -0.754 | 0.09416 | -0.025 | -8.005
-17 | -0.776 | 0.0802 | -0.027 | -9.675
-16.5 | -0.794 | 0.07031 | -0.028 | -11.294
-16 | -0.827 | 0.05011 | -0.031 | -16.5
-15.5 | -0.841 | 0.04292 | -0.033 | -19.594
-15 | -0.877 | 0.02616 | -0.035 | -33.506
-14.5 | -0.883 | 0.02268 | -0.037 | -38.935
-14 | -0.89 | 0.01876 | -0.038 | -47.443
-13.5 | -0.891 | 0.01619 | -0.039 | -55.02
-13 | -0.886 | 0.01427 | -0.04 | -62.095
-12.5 | -0.877 | 0.01265 | -0.041 | -69.343
-12 | -0.862 | 0.01158 | -0.043 | -74.46
-11.5 | -0.842 | 0.01072 | -0.044 | -78.596
-11 | -0.818 | 0.00994 | -0.045 | -82.361
-10.5 | -0.79 | 0.00932 | -0.046 | -84.697
-10 | -0.755 | 0.0085 | -0.047 | -88.782
-9.5 | -0.716 | 0.00859 | -0.048 | -83.347
-9 | -0.673 | 0.00784 | -0.048 | -85.899
-8.5 | -0.627 | 0.00803 | -0.049 | -78.083
-8 | -0.578 | 0.00769 | -0.05 | -75.185
-7.5 | -0.526 | 0.00736 | -0.051 | -71.527
-7 | -0.473 | 0.00683 | -0.052 | -69.265
-6.5 | -0.417 | 0.00721 | -0.053 | -57.879
-6 | -0.361 | 0.0068 | -0.054 | -53.044
-5.5 | -0.302 | 0.00659 | -0.055 | -45.893
-5 | -0.243 | 0.00629 | -0.056 | -38.632
-4.5 | -0.183 | 0.00628 | -0.057 | -29.118
-4 | -0.122 | 0.00607 | -0.058 | -20.122
-3.5 | -0.061 | 0.00594 | -0.059 | -10.209
-3 | 0.001 | 0.00587 | -0.06 | 0.195
-2.5 | 0.063 | 0.00558 | -0.06 | 11.322
-2 | 0.125 | 0.00531 | -0.061 | 23.608
-1.5 | 0.188 | 0.00514 | -0.062 | 36.57
-1 | 0.25 | 0.00478 | -0.063 | 52.407
-0.5 | 0.313 | 0.00466 | -0.064 | 67.073
0 | 0.378 | 0.00456 | -0.065 | 82.87
0.5 | 0.441 | 0.00455 | -0.066 | 96.889
1 | 0.504 | 0.00434 | -0.067 | 115.939
1.5 | 0.566 | 0.00474 | -0.068 | 119.384
2 | 0.629 | 0.00523 | -0.069 | 120.302
2.5 | 0.692 | 0.00548 | -0.07 | 126.146
3 | 0.754 | 0.0057 | -0.071 | 132.288
3.5 | 0.817 | 0.00597 | -0.072 | 136.923
4 | 0.879 | 0.00674 | -0.073 | 130.457
4.5 | 0.942 | 0.00718 | -0.074 | 131.226
5 | 0.998 | 0.00767 | -0.075 | 130.116
5.5 | 1.058 | 0.00828 | -0.076 | 127.758
6 | 1.118 | 0.00871 | -0.077 | 128.361
6.5 | 1.177 | 0.009 | -0.078 | 130.684
7 | 1.234 | 0.00962 | -0.079 | 128.261
7.5 | 1.274 | 0.01107 | -0.079 | 115.067
8 | 1.32 | 0.01154 | -0.079 | 114.427
8.5 | 1.367 | 0.01234 | -0.08 | 110.836
9 | 1.414 | 0.01271 | -0.081 | 111.279
9.5 | 1.459 | 0.01373 | -0.081 | 106.234
10 | 1.501 | 0.01434 | -0.082 | 104.646
10.5 | 1.541 | 0.01511 | -0.083 | 102.001
11 | 1.578 | 0.01593 | -0.083 | 99.027
11.5 | 1.612 | 0.01667 | -0.084 | 96.684
12 | 1.641 | 0.01777 | -0.085 | 92.309
12.5 | 1.666 | 0.01878 | -0.085 | 88.719
13 | 1.688 | 0.01979 | -0.086 | 85.312
13.5 | 1.706 | 0.02096 | -0.087 | 81.4
14 | 1.72 | 0.02198 | -0.087 | 78.232
14.5 | 1.73 | 0.02349 | -0.088 | 73.628
15 | 1.735 | 0.02498 | -0.089 | 69.473
15.5 | 1.737 | 0.02644 | -0.089 | 65.697
16 | 1.734 | 0.02822 | -0.09 | 61.446
16.5 | 1.728 | 0.02994 | -0.09 | 57.725
17 | 1.711 | 0.0318 | -0.091 | 53.82
17.5 | 1.687 | 0.03369 | -0.092 | 50.084
18 | 1.658 | 0.03632 | -0.092 | 45.657
18.5 | 1.626 | 0.03862 | -0.092 | 42.093
19 | 1.589 | 0.04156 | -0.093 | 38.235
19.5 | 1.551 | 0.04435 | -0.093 | 34.964
20 | 1.508 | 0.04817 | -0.093 | 31.305

## 124. Re 14M Mach 0.10 (2)
BIGFOIL.COM POLAR EXPORT
GA 37-417
GA 37-417 |  |  |  | Cl Max: | 1.8123 | at alpha= | 20 | deg
XFOIL ncrit=9 |  |  |  | L/D Max: | 174.199 | at alpha= | 3.5 | deg
Re: | 14000000 |  |  | Cd Min: | 0.06195 | at alpha= | 20 | deg
Mach: | 0.1 |  |  | Cl=0 at alpha= | -3.005 | deg
|  |  |  | @ Cl=0.1, Cd= | 0.0053225
|  |  |  | @ Cl=0.4, Cd= | 0.0040929
|  |  |  | @ Cl=0.6, Cd= | 0.0040955
alpha (deg) | Cl | Cd | Cm | Cl/Cd
-20 | -1.5271 | 0.03088 | -0.0919 | -49.4527
-19.5 | -1.514 | 0.0279 | -0.0912 | -54.2652
-19 | -1.5083 | 0.0246 | -0.0898 | -61.313
-18.5 | -1.489 | 0.02247 | -0.0882 | -66.2661
-18 | -1.4703 | 0.02052 | -0.086 | -71.652
-17.5 | -1.4532 | 0.01867 | -0.0831 | -77.8361
-17 | -1.4319 | 0.01725 | -0.0799 | -83.0087
-16.5 | -1.4106 | 0.01605 | -0.0761 | -87.8879
-16 | -1.3958 | 0.01495 | -0.0705 | -93.3645
-15.5 | -1.3689 | 0.01422 | -0.066 | -96.2658
-15 | -1.3294 | 0.01347 | -0.0637 | -98.6934
-14.5 | -1.2855 | 0.0128 | -0.062 | -100.4297
-14 | -1.2397 | 0.01215 | -0.0605 | -102.0329
-13.5 | -1.1911 | 0.01157 | -0.0595 | -102.9473
-13 | -1.1407 | 0.01106 | -0.0586 | -103.1374
-12.5 | -1.0888 | 0.0106 | -0.058 | -102.717
-12 | -1.0357 | 0.01018 | -0.0576 | -101.7387
-11.5 | -0.9818 | 0.00977 | -0.0573 | -100.4913
-11 | -0.9271 | 0.00941 | -0.0571 | -98.5228
-10.5 | -0.872 | 0.00903 | -0.057 | -96.567
-10 | -0.8167 | 0.00864 | -0.0569 | -94.5255
-9.5 | -0.7606 | 0.00831 | -0.057 | -91.5283
-9 | -0.7039 | 0.00797 | -0.0572 | -88.3187
-8.5 | -0.6466 | 0.0077 | -0.0574 | -83.974
-8 | -0.5889 | 0.00746 | -0.0578 | -78.941
-7.5 | -0.5312 | 0.00717 | -0.0581 | -74.0865
-7 | -0.473 | 0.00692 | -0.0586 | -68.3526
-6.5 | -0.4145 | 0.00672 | -0.0591 | -61.6815
-6 | -0.3559 | 0.00651 | -0.0596 | -54.6697
-5.5 | -0.2967 | 0.00632 | -0.0602 | -46.9462
-5 | -0.2376 | 0.00615 | -0.0609 | -38.6341
-4.5 | -0.1783 | 0.00601 | -0.0616 | -29.6672
-4 | -0.1188 | 0.00585 | -0.0623 | -20.3077
-3.5 | -0.0591 | 0.00571 | -0.0631 | -10.3503
-3 | 0.0006 | 0.00559 | -0.0638 | 0.10733
-2.5 | 0.0601 | 0.00547 | -0.0646 | 10.9872
-2 | 0.1196 | 0.00525 | -0.0654 | 22.781
-1.5 | 0.179 | 0.00506 | -0.0662 | 35.3755
-0.5 | 0.2975 | 0.00464 | -0.0679 | 64.1164
0 | 0.356 | 0.00428 | -0.0688 | 83.1776
0.5 | 0.4148 | 0.00403 | -0.0696 | 102.928
1 | 0.4747 | 0.00401 | -0.0706 | 118.3791
1.5 | 0.5347 | 0.00406 | -0.0715 | 131.6995
2 | 0.5945 | 0.00409 | -0.0725 | 145.3545
2.5 | 0.6543 | 0.00415 | -0.0734 | 157.6627
3 | 0.7134 | 0.00426 | -0.0743 | 167.4648
3.5 | 0.7717 | 0.00443 | -0.075 | 174.1986
4 | 0.8236 | 0.00514 | -0.0748 | 160.2335
4.5 | 0.8735 | 0.00593 | -0.0743 | 147.3019
5 | 0.9268 | 0.00638 | -0.0743 | 145.2665
5.5 | 0.9787 | 0.00686 | -0.0741 | 142.6676
6 | 1.0284 | 0.00743 | -0.0735 | 138.4118
6.5 | 1.078 | 0.00793 | -0.0728 | 135.9395
7 | 1.1267 | 0.0084 | -0.072 | 134.131
7.5 | 1.1732 | 0.00891 | -0.0709 | 131.6723
8 | 1.2186 | 0.00937 | -0.0695 | 130.0534
8.5 | 1.2604 | 0.00986 | -0.0675 | 127.8296
9 | 1.2922 | 0.01034 | -0.0635 | 124.971
9.5 | 1.3126 | 0.01101 | -0.0578 | 119.2189
10 | 1.3398 | 0.01178 | -0.0538 | 113.7351
10.5 | 1.3653 | 0.0128 | -0.05 | 106.6641
11 | 1.3939 | 0.01381 | -0.0469 | 100.9341
11.5 | 1.4139 | 0.01506 | -0.0427 | 93.8845
12 | 1.5097 | 0.01645 | -0.0539 | 91.7751
13.5 | 1.587 | 0.02188 | -0.0474 | 72.532
14 | 1.6135 | 0.02399 | -0.0461 | 67.2572
14.5 | 1.6386 | 0.02622 | -0.0447 | 62.4943
15 | 1.6611 | 0.0287 | -0.0433 | 57.878
15.5 | 1.6816 | 0.03141 | -0.0419 | 53.5371
16 | 1.701 | 0.03424 | -0.0405 | 49.6787
16.5 | 1.7228 | 0.03692 | -0.0394 | 46.6631
17 | 1.7406 | 0.03997 | -0.0382 | 43.5477
17.5 | 1.7565 | 0.04324 | -0.037 | 40.6221
18 | 1.7695 | 0.04679 | -0.0359 | 37.8179
18.5 | 1.7809 | 0.05054 | -0.0348 | 35.2374
19 | 1.7906 | 0.05442 | -0.0337 | 32.9033
19.5 | 1.8036 | 0.05793 | -0.0327 | 31.1341
20 | 1.8123 | 0.06195 | -0.0318 | 29.2542

## 125. Re 14M Mach 0.25 (1)
BIGFOIL.COM POLAR EXPORT
GA 37-417
GA 37-417 |  |  |  | Cl Max: | 1.67 | at alpha= | 13.5 | deg
JavaFoil+Calcfoil stall+Eppler ext transition |  |  |  | L/D Max: | 137.422 | at alpha= | 3.5 | deg
Re: | 14000000 |  |  | Cd Min: | 0.00439 | at alpha= | 1 | deg
Mach: | 0.25 |  |  | Cl=0 at alpha= | -3.0079 | deg
|  |  |  | @ Cl=0.1, Cd= | 0.0055325
|  |  |  | @ Cl=0.4, Cd= | 0.0045681
|  |  |  | @ Cl=0.6, Cd= | 0.0048975
alpha (deg) | Cl | Cd | Cm | Cl/Cd
-17 | -0.446 | 0.12331 | -0.021 | -3.618
-16.5 | -0.488 | 0.11825 | -0.021 | -4.128
-16 | -0.528 | 0.11024 | -0.022 | -4.79
-15.5 | -0.564 | 0.10205 | -0.023 | -5.527
-15 | -0.597 | 0.09331 | -0.025 | -6.403
-14.5 | -0.627 | 0.08424 | -0.026 | -7.447
-14 | -0.666 | 0.06537 | -0.031 | -10.181
-13.5 | -0.722 | 0.0371 | -0.036 | -19.45
-13 | -0.76 | 0.02332 | -0.039 | -32.592
-12.5 | -0.783 | 0.01707 | -0.041 | -45.887
-12 | -0.795 | 0.01365 | -0.043 | -58.211
-11.5 | -0.792 | 0.01224 | -0.044 | -64.709
-11 | -0.782 | 0.01117 | -0.045 | -70.01
-10.5 | -0.766 | 0.01018 | -0.047 | -75.18
-10 | -0.742 | 0.00948 | -0.048 | -78.331
-9.5 | -0.712 | 0.00849 | -0.049 | -83.818
-9 | -0.674 | 0.00816 | -0.05 | -82.612
-8.5 | -0.632 | 0.00777 | -0.051 | -81.324
-8 | -0.585 | 0.00802 | -0.052 | -72.987
-7.5 | -0.535 | 0.00767 | -0.053 | -69.667
-7 | -0.481 | 0.00736 | -0.053 | -65.385
-6.5 | -0.426 | 0.00718 | -0.054 | -59.36
-6 | -0.369 | 0.00722 | -0.055 | -51.082
-5.5 | -0.31 | 0.00679 | -0.056 | -45.609
-5 | -0.249 | 0.00637 | -0.057 | -39.121
-4.5 | -0.188 | 0.00645 | -0.058 | -29.065
-4 | -0.125 | 0.0061 | -0.059 | -20.522
-3.5 | -0.062 | 0.00602 | -0.06 | -10.34
-3 | 0.001 | 0.00583 | -0.061 | 0.201
-2.5 | 0.065 | 0.00562 | -0.062 | 11.554
-2 | 0.129 | 0.00546 | -0.063 | 23.602
-1.5 | 0.193 | 0.00514 | -0.064 | 37.573
-1 | 0.257 | 0.00489 | -0.065 | 52.573
-0.5 | 0.321 | 0.00468 | -0.066 | 68.715
0 | 0.388 | 0.00457 | -0.067 | 84.935
0.5 | 0.453 | 0.00456 | -0.068 | 99.275
1 | 0.517 | 0.00439 | -0.069 | 117.815
1.5 | 0.582 | 0.00474 | -0.07 | 122.649
2 | 0.646 | 0.0053 | -0.071 | 121.992
2.5 | 0.711 | 0.00557 | -0.072 | 127.639
3 | 0.775 | 0.00583 | -0.073 | 132.988
3.5 | 0.839 | 0.00611 | -0.074 | 137.422
4 | 0.904 | 0.00691 | -0.075 | 130.706
4.5 | 0.968 | 0.00745 | -0.076 | 129.856
5 | 1.025 | 0.00794 | -0.077 | 129.194
5.5 | 1.087 | 0.00825 | -0.078 | 131.78
6 | 1.148 | 0.00904 | -0.079 | 126.993
6.5 | 1.207 | 0.00938 | -0.08 | 128.751
7 | 1.247 | 0.01072 | -0.08 | 116.351
7.5 | 1.294 | 0.01188 | -0.08 | 108.913
8 | 1.345 | 0.01237 | -0.081 | 108.754
8.5 | 1.393 | 0.01321 | -0.082 | 105.475
9 | 1.439 | 0.01398 | -0.082 | 102.887
9.5 | 1.481 | 0.01483 | -0.083 | 99.924
10 | 1.521 | 0.01553 | -0.084 | 97.972
10.5 | 1.558 | 0.01643 | -0.084 | 94.825
11 | 1.59 | 0.01745 | -0.085 | 91.158
11.5 | 1.618 | 0.01824 | -0.086 | 88.725
12 | 1.64 | 0.01954 | -0.087 | 83.928
12.5 | 1.655 | 0.02083 | -0.087 | 79.474
13 | 1.666 | 0.02202 | -0.088 | 75.636
13.5 | 1.67 | 0.02335 | -0.089 | 71.532
14 | 1.668 | 0.02489 | -0.089 | 67.007
14.5 | 1.659 | 0.02667 | -0.09 | 62.191
15 | 1.644 | 0.02816 | -0.09 | 58.369
15.5 | 1.621 | 0.03047 | -0.091 | 53.212
16 | 1.593 | 0.03258 | -0.091 | 48.888
16.5 | 1.556 | 0.03549 | -0.092 | 43.859
17 | 1.504 | 0.03801 | -0.092 | 39.579
17.5 | 1.439 | 0.04113 | -0.093 | 34.991
18 | 1.366 | 0.04491 | -0.093 | 30.423
18.5 | 1.287 | 0.04892 | -0.093 | 26.305

## 126. Re 14M Mach 0.25 (2)
BIGFOIL.COM POLAR EXPORT
GA 37-417
GA 37-417 |  |  |  | Cl Max: | 1.7729 | at alpha= | 19.5 | deg
XFOIL ncrit=9 |  |  |  | L/D Max: | 181.312 | at alpha= | 3.5 | deg
Re: | 14000000 |  |  | Cd Min: | 0.07456 | at alpha= | 20 | deg
Mach: | 0.25 |  |  | Cl=0 at alpha= | -3.0089 | deg
|  |  |  | @ Cl=0.1, Cd= | 0.0053941
|  |  |  | @ Cl=0.4, Cd= | 0.0041737
|  |  |  | @ Cl=0.6, Cd= | 0.0041093
alpha (deg) | Cl | Cd | Cm | Cl/Cd
-20 | -1.2649 | 0.07247 | -0.0867 | -17.4541
-19.5 | -1.3075 | 0.05993 | -0.0951 | -21.8171
-19 | -1.3502 | 0.04897 | -0.1014 | -27.572
-18.5 | -1.3608 | 0.04209 | -0.1041 | -32.3307
-18 | -1.3709 | 0.03587 | -0.1056 | -38.2186
-17.5 | -1.3807 | 0.03035 | -0.1057 | -45.4926
-17 | -1.3724 | 0.0266 | -0.1045 | -51.594
-16.5 | -1.3631 | 0.02334 | -0.1023 | -58.4019
-16 | -1.3485 | 0.02076 | -0.0992 | -64.9566
-15.5 | -1.3319 | 0.01861 | -0.0953 | -71.569
-15 | -1.3171 | 0.01672 | -0.0903 | -78.7739
-14.5 | -1.3037 | 0.01525 | -0.0838 | -85.4885
-14 | -1.2805 | 0.01421 | -0.0775 | -90.1126
-13.5 | -1.2371 | 0.01331 | -0.0741 | -92.9452
-13 | -1.1887 | 0.0125 | -0.0715 | -95.096
-12.5 | -1.137 | 0.0118 | -0.0693 | -96.3559
-12 | -1.0832 | 0.01114 | -0.0675 | -97.2352
-11.5 | -1.0274 | 0.01056 | -0.0661 | -97.2917
-11 | -0.9703 | 0.01006 | -0.0649 | -96.4513
-10.5 | -0.912 | 0.00959 | -0.064 | -95.0991
-10 | -0.8532 | 0.00919 | -0.0632 | -92.84
-9.5 | -0.7939 | 0.00878 | -0.0627 | -90.4214
-9 | -0.7346 | 0.00835 | -0.0622 | -87.976
-8.5 | -0.6747 | 0.00799 | -0.0619 | -84.4431
-8 | -0.6142 | 0.00768 | -0.0618 | -79.974
-7.5 | -0.5531 | 0.0074 | -0.0619 | -74.7432
-7 | -0.4923 | 0.00711 | -0.0619 | -69.2405
-6.5 | -0.4312 | 0.00687 | -0.0622 | -62.7656
-6 | -0.3697 | 0.00664 | -0.0625 | -55.6777
-5.5 | -0.3081 | 0.00642 | -0.0629 | -47.9907
-5 | -0.2465 | 0.00624 | -0.0634 | -39.5032
-4.5 | -0.1847 | 0.00609 | -0.064 | -30.3284
-4 | -0.1228 | 0.00591 | -0.0646 | -20.7783
-3.5 | -0.0608 | 0.00578 | -0.0653 | -10.519
-3 | 0.0011 | 0.00566 | -0.066 | 0.19435
-2.5 | 0.063 | 0.00552 | -0.0668 | 11.413
-2 | 0.1247 | 0.00531 | -0.0676 | 23.484
-1.5 | 0.1861 | 0.00512 | -0.0684 | 36.3477
-1 | 0.2473 | 0.00489 | -0.0692 | 50.5726
-0.5 | 0.3089 | 0.00467 | -0.0702 | 66.1456
0 | 0.3691 | 0.00431 | -0.071 | 85.6381
0.5 | 0.4303 | 0.00404 | -0.0719 | 106.5099
1 | 0.4924 | 0.00403 | -0.0729 | 122.1836
1.5 | 0.5546 | 0.00408 | -0.0739 | 135.9314
2 | 0.6165 | 0.00412 | -0.0748 | 149.6359
2.5 | 0.6788 | 0.00417 | -0.0758 | 162.7818
3 | 0.7402 | 0.00428 | -0.0767 | 172.9439
3.5 | 0.8014 | 0.00442 | -0.0775 | 181.3122
4 | 0.8552 | 0.00511 | -0.0772 | 167.3581
4.5 | 0.9053 | 0.00599 | -0.0763 | 151.1352
5 | 0.9593 | 0.00651 | -0.076 | 147.3579
5.5 | 1.0119 | 0.00704 | -0.0754 | 143.7358
6 | 1.0615 | 0.00766 | -0.0743 | 138.577
6.5 | 1.11 | 0.00825 | -0.0729 | 134.5455
7 | 1.1576 | 0.00877 | -0.0714 | 131.9954
7.5 | 1.2008 | 0.00935 | -0.069 | 128.4278
8 | 1.2355 | 0.00992 | -0.0651 | 124.5464
8.5 | 1.2537 | 0.01063 | -0.0583 | 117.9398
9 | 1.279 | 0.01154 | -0.0535 | 110.8319
9.5 | 1.3063 | 0.01262 | -0.0494 | 103.5103
10 | 1.3362 | 0.01378 | -0.0461 | 96.9666
10.5 | 1.3619 | 0.01524 | -0.0425 | 89.3635
11 | 1.3889 | 0.01668 | -0.0391 | 83.2674
11.5 | 1.4518 | 0.01833 | -0.0433 | 79.2035
12 | 1.4807 | 0.02042 | -0.0415 | 72.5122
12.5 | 1.5295 | 0.02252 | -0.0434 | 67.9174
13 | 1.5643 | 0.02511 | -0.0435 | 62.2979
13.5 | 1.5902 | 0.02759 | -0.0418 | 57.6368
14 | 1.6158 | 0.03018 | -0.0401 | 53.5388
14.5 | 1.6372 | 0.03312 | -0.0383 | 49.4324
15 | 1.6562 | 0.0363 | -0.0365 | 45.6253
15.5 | 1.6757 | 0.03951 | -0.0348 | 42.412
16 | 1.6967 | 0.04264 | -0.0333 | 39.7913
16.5 | 1.7159 | 0.04595 | -0.0319 | 37.3428
17 | 1.729 | 0.04984 | -0.0303 | 34.691
17.5 | 1.7416 | 0.05383 | -0.0289 | 32.3537
18 | 1.7504 | 0.05813 | -0.0274 | 30.1118
18.5 | 1.7591 | 0.06249 | -0.0261 | 28.1501
19 | 1.7673 | 0.06674 | -0.0246 | 26.4804
19.5 | 1.7729 | 0.07071 | -0.0223 | 25.0728
20 | 1.7577 | 0.07456 | -0.0169 | 23.5743

## 127. Re 14M Mach 0.50 (1)
BIGFOIL.COM POLAR EXPORT
GA 37-417
GA 37-417 |  |  |  | Cl Max: | 1.499 | at alpha= | 9.5 | deg
JavaFoil+Calcfoil stall+Eppler ext transition |  |  |  | L/D Max: | 142.378 | at alpha= | 3 | deg
Re: | 14000000 |  |  | Cd Min: | 0.00471 | at alpha= | 1 | deg
Mach: | 0.5 |  |  | Cl=0 at alpha= | -3.0071 | deg
|  |  |  | @ Cl=0.1, Cd= | 0.0060039
|  |  |  | @ Cl=0.4, Cd= | 0.0049353
|  |  |  | @ Cl=0.6, Cd= | 0.0047654
alpha (deg) | Cl | Cd | Cm | Cl/Cd
-20 | -0.967 | 0.17456 | -0.022 | -5.537
-19.5 | -0.938 | 0.17035 | -0.022 | -5.504
-19 | -0.91 | 0.16317 | -0.022 | -5.576
-18.5 | -0.882 | 0.1533 | -0.023 | -5.755
-18 | -0.855 | 0.15146 | -0.023 | -5.642
-17.5 | -0.831 | 0.13108 | -0.025 | -6.339
-17 | -0.804 | 0.12177 | -0.026 | -6.602
-16.5 | -0.776 | 0.11627 | -0.026 | -6.672
-16 | -0.747 | 0.11141 | -0.026 | -6.701
-15.5 | -0.718 | 0.10519 | -0.027 | -6.827
-15 | -0.688 | 0.10317 | -0.026 | -6.665
-14.5 | -0.658 | 0.10079 | -0.026 | -6.53
-14 | -0.628 | 0.09742 | -0.026 | -6.45
-13.5 | -0.6 | 0.0935 | -0.026 | -6.416
-13 | -0.572 | 0.09344 | -0.026 | -6.12
-12.5 | -0.545 | 0.08472 | -0.028 | -6.431
-12 | -0.516 | 0.08015 | -0.028 | -6.436
-11.5 | -0.489 | 0.07232 | -0.03 | -6.765
-11 | -0.464 | 0.06393 | -0.033 | -7.257
-10.5 | -0.494 | 0.02038 | -0.049 | -24.224
-10 | -0.475 | 0.01435 | -0.052 | -33.098
-9.5 | -0.371 | 0.06272 | -0.027 | -5.921
-9 | -0.399 | 0.017 | -0.052 | -23.469
-8.5 | -0.381 | 0.01133 | -0.056 | -33.604
-8 | -0.345 | 0.01093 | -0.056 | -31.553
-7.5 | -0.492 | 0.00932 | -0.058 | -52.821
-7 | -0.484 | 0.00815 | -0.06 | -59.413
-6.5 | -0.446 | 0.00828 | -0.061 | -53.919
-6 | -0.395 | 0.00818 | -0.062 | -48.327
-5.5 | -0.337 | 0.00784 | -0.063 | -42.95
-5 | -0.274 | 0.00744 | -0.064 | -36.78
-4.5 | -0.207 | 0.00688 | -0.065 | -30.148
-4 | -0.139 | 0.00655 | -0.066 | -21.231
-3.5 | -0.069 | 0.00659 | -0.067 | -10.515
-3 | 0.001 | 0.00636 | -0.068 | 0.206
-2.5 | 0.072 | 0.00614 | -0.069 | 11.797
-2 | 0.144 | 0.00579 | -0.071 | 24.853
-1.5 | 0.216 | 0.00549 | -0.072 | 39.365
-1 | 0.288 | 0.00525 | -0.073 | 54.786
-0.5 | 0.359 | 0.00499 | -0.074 | 72.057
0 | 0.434 | 0.00489 | -0.075 | 88.837
0.5 | 0.506 | 0.00485 | -0.076 | 104.5
1 | 0.579 | 0.00471 | -0.077 | 122.819
1.5 | 0.651 | 0.0049 | -0.078 | 132.677
2 | 0.723 | 0.00579 | -0.079 | 124.84
2.5 | 0.795 | 0.00612 | -0.081 | 129.789
3 | 0.867 | 0.00609 | -0.082 | 142.378
3.5 | 0.939 | 0.0069 | -0.083 | 136.021
4 | 1.01 | 0.008 | -0.084 | 126.279
4.5 | 1.069 | 0.00881 | -0.084 | 121.228
5 | 1.12 | 0.00971 | -0.084 | 115.275
5.5 | 1.18 | 0.01115 | -0.085 | 105.845
6 | 1.241 | 0.0121 | -0.086 | 102.526
6.5 | 1.298 | 0.01334 | -0.086 | 97.29
7 | 1.351 | 0.01473 | -0.087 | 91.702
7.5 | 1.4 | 0.01579 | -0.088 | 88.657
8 | 1.442 | 0.01678 | -0.089 | 85.965
8.5 | 1.476 | 0.01808 | -0.09 | 81.619
9 | 1.497 | 0.01958 | -0.09 | 76.446
9.5 | 1.499 | 0.02146 | -0.091 | 69.846
10 | 1.468 | 0.02297 | -0.092 | 63.922
10.5 | 1.362 | 0.0255 | -0.092 | 53.402
11 | 0.939 | 0.02838 | -0.093 | 33.098
11.5 | 0.97 | 0.03035 | -0.094 | 31.96
12 | 0.997 | 0.03361 | -0.094 | 29.662
12.5 | 1.025 | 0.03748 | -0.094 | 27.344
13 | 1.053 | 0.04109 | -0.095 | 25.629
13.5 | 1.075 | 0.04773 | -0.095 | 22.52
14 | 1.107 | 0.04648 | -0.096 | 23.822
14.5 | 1.139 | 0.04859 | -0.097 | 23.452

## 128. Re 14M Mach 0.50 (2)
BIGFOIL.COM POLAR EXPORT
GA 37-417
GA 37-417 |  |  |  | Cl Max: | 1.5958 | at alpha= | 14.5 | deg
XFOIL ncrit=9 |  |  |  | L/D Max: | 209.314 | at alpha= | 4 | deg
Re: | 14000000 |  |  | Cd Min: | 0.16855 | at alpha= | 19.5 | deg
Mach: | 0.5 |  |  | Cl=0 at alpha= | -3.0297 | deg
|  |  |  | @ Cl=0.1, Cd= | 0.0057273
|  |  |  | @ Cl=0.4, Cd= | 0.0045732
|  |  |  | @ Cl=0.6, Cd= | 0.00421
alpha (deg) | Cl | Cd | Cm | Cl/Cd
-13 | -0.4545 | 0.09576 | -0.0754 | -4.7462
-12.5 | -0.4634 | 0.08542 | -0.0825 | -5.425
-12 | -0.4832 | 0.07391 | -0.0904 | -6.5377
-11.5 | -0.4962 | 0.06268 | -0.0974 | -7.9164
-11 | -0.5139 | 0.05139 | -0.1059 | -10
-10.5 | -0.5418 | 0.04158 | -0.1125 | -13.0303
-10 | -0.577 | 0.03298 | -0.1164 | -17.4955
-9.5 | -0.6064 | 0.02652 | -0.116 | -22.8658
-9 | -0.6428 | 0.02112 | -0.1108 | -30.4356
-8.5 | -0.6784 | 0.01709 | -0.0997 | -39.6957
-8 | -0.6839 | 0.01225 | -0.0909 | -55.8286
-7.5 | -0.6483 | 0.00935 | -0.0843 | -69.3369
-7 | -0.5818 | 0.00827 | -0.0809 | -70.3507
-6.5 | -0.5087 | 0.00771 | -0.0788 | -65.9792
-6 | -0.4349 | 0.00732 | -0.0773 | -59.4126
-5.5 | -0.361 | 0.00698 | -0.0764 | -51.7192
-5 | -0.2872 | 0.00669 | -0.0759 | -42.9297
-4.5 | -0.214 | 0.00646 | -0.0756 | -33.1269
-4 | -0.1412 | 0.00625 | -0.0756 | -22.592
-3.5 | -0.0682 | 0.00606 | -0.0759 | -11.2541
-3 | 0.0043 | 0.00591 | -0.0763 | 0.72758
-2.5 | 0.0763 | 0.00578 | -0.0769 | 13.2007
-2 | 0.1483 | 0.00562 | -0.0776 | 26.3879
-1.5 | 0.2193 | 0.00537 | -0.0783 | 40.838
-1 | 0.2899 | 0.00513 | -0.0792 | 56.5107
0 | 0.4303 | 0.00442 | -0.081 | 97.3529
0.5 | 0.5007 | 0.00419 | -0.082 | 119.4988
1 | 0.573 | 0.00421 | -0.0832 | 136.1045
1.5 | 0.646 | 0.00421 | -0.0843 | 153.4442
2.5 | 0.7911 | 0.00435 | -0.0864 | 181.8621
3 | 0.864 | 0.00444 | -0.0874 | 194.5946
3.5 | 0.936 | 0.00458 | -0.088 | 204.3668
4 | 1.0068 | 0.00481 | -0.0884 | 209.3139
4.5 | 1.0566 | 0.006 | -0.0856 | 176.1
5 | 1.1021 | 0.00711 | -0.0819 | 155.007
5.5 | 1.1475 | 0.00796 | -0.0779 | 144.1583
6 | 1.1644 | 0.00893 | -0.0689 | 130.3919
6.5 | 1.1673 | 0.01062 | -0.0591 | 109.9153
7 | 1.183 | 0.01264 | -0.0525 | 93.5918
7.5 | 1.1972 | 0.01509 | -0.0464 | 79.3373
8 | 1.2161 | 0.01754 | -0.0413 | 69.333
8.5 | 1.2357 | 0.02012 | -0.0365 | 61.4165
9 | 1.2576 | 0.02272 | -0.0321 | 55.3521
9.5 | 1.2822 | 0.02538 | -0.0283 | 50.5201
10 | 1.3094 | 0.02809 | -0.0248 | 46.6145
10.5 | 1.3347 | 0.03098 | -0.0213 | 43.0826
11 | 1.3918 | 0.03446 | -0.0241 | 40.3889
12 | 1.4799 | 0.04207 | -0.0251 | 35.1771
12.5 | 1.525 | 0.0462 | -0.0259 | 33.0087
13 | 1.5485 | 0.05028 | -0.0231 | 30.7975
13.5 | 1.5695 | 0.05449 | -0.0202 | 28.8035
14 | 1.5865 | 0.059 | -0.0171 | 26.8898
14.5 | 1.5958 | 0.0641 | -0.0139 | 24.8955
15 | 1.595 | 0.06946 | -0.0099 | 22.9629
15.5 | 1.5734 | 0.07478 | -0.0036 | 21.0404
16 | 1.5589 | 0.08321 | -0.0035 | 18.7345
16.5 | 1.5369 | 0.09326 | -0.0055 | 16.4797
17 | 1.5107 | 0.10443 | -0.0092 | 14.4661
17.5 | 1.4828 | 0.11648 | -0.0144 | 12.7301
18 | 1.4568 | 0.1289 | -0.0208 | 11.3018
18.5 | 1.4284 | 0.14202 | -0.0286 | 10.0577
19 | 1.4018 | 0.15536 | -0.0373 | 9.0229
19.5 | 1.3792 | 0.16855 | -0.0464 | 8.1827

## 129. Re 16M Mach 0.00 (1)
BIGFOIL.COM POLAR EXPORT
GA 37-417
GA 37-417 |  |  |  | Cl Max: | 1.753 | at alpha= | 16 | deg
JavaFoil+Calcfoil stall+Eppler ext transition |  |  |  | L/D Max: | 133.035 | at alpha= | 3.5 | deg
Re: | 16000000 |  |  | Cd Min: | 0.00447 | at alpha= | 0.5 | deg
Mach: | 0 |  |  | Cl=0 at alpha= | -3.0082 | deg
|  |  |  | @ Cl=0.1, Cd= | 0.0053703
|  |  |  | @ Cl=0.4, Cd= | 0.0045381
|  |  |  | @ Cl=0.6, Cd= | 0.0051149
alpha (deg) | Cl | Cd | Cm | Cl/Cd
-19 | -0.746 | 0.12009 | -0.022 | -6.209
-18.5 | -0.765 | 0.10616 | -0.023 | -7.207
-18 | -0.782 | 0.09594 | -0.025 | -8.15
-17.5 | -0.809 | 0.07595 | -0.027 | -10.656
-17 | -0.844 | 0.05344 | -0.03 | -15.787
-16.5 | -0.862 | 0.04426 | -0.031 | -19.474
-16 | -0.873 | 0.03919 | -0.032 | -22.268
-15.5 | -0.885 | 0.03275 | -0.034 | -27.031
-15 | -0.911 | 0.0216 | -0.036 | -42.189
-14.5 | -0.913 | 0.01955 | -0.037 | -46.676
-14 | -0.914 | 0.01664 | -0.038 | -54.916
-13.5 | -0.91 | 0.01468 | -0.039 | -61.984
-13 | -0.901 | 0.01316 | -0.04 | -68.493
-12.5 | -0.889 | 0.01185 | -0.041 | -74.982
-12 | -0.871 | 0.01096 | -0.042 | -79.511
-11.5 | -0.849 | 0.01019 | -0.044 | -83.355
-11 | -0.824 | 0.0095 | -0.045 | -86.717
-10.5 | -0.792 | 0.00866 | -0.046 | -91.454
-10 | -0.756 | 0.00827 | -0.046 | -91.41
-9.5 | -0.716 | 0.00796 | -0.047 | -89.843
-9 | -0.672 | 0.00807 | -0.048 | -83.308
-8.5 | -0.626 | 0.00785 | -0.049 | -79.785
-8 | -0.577 | 0.00756 | -0.05 | -76.311
-7.5 | -0.525 | 0.00714 | -0.051 | -73.48
-7 | -0.471 | 0.00708 | -0.052 | -66.527
-6.5 | -0.416 | 0.00687 | -0.053 | -60.499
-6 | -0.359 | 0.00685 | -0.054 | -52.39
-5.5 | -0.301 | 0.0063 | -0.055 | -47.745
-5 | -0.242 | 0.00628 | -0.055 | -38.542
-4.5 | -0.182 | 0.00599 | -0.056 | -30.374
-4 | -0.121 | 0.006 | -0.057 | -20.253
-3.5 | -0.06 | 0.00577 | -0.058 | -10.46
-3 | 0.001 | 0.0057 | -0.059 | 0.199
-2.5 | 0.063 | 0.00543 | -0.06 | 11.593
-2 | 0.125 | 0.00533 | -0.061 | 23.418
-1.5 | 0.187 | 0.00505 | -0.062 | 37.083
-1 | 0.249 | 0.00488 | -0.063 | 51.043
-0.5 | 0.311 | 0.0047 | -0.064 | 66.203
0 | 0.376 | 0.00458 | -0.065 | 82.056
0.5 | 0.439 | 0.00447 | -0.066 | 98.189
1 | 0.501 | 0.00485 | -0.067 | 103.363
1.5 | 0.563 | 0.00488 | -0.068 | 115.449
2 | 0.626 | 0.00528 | -0.069 | 118.526
2.5 | 0.688 | 0.00527 | -0.07 | 130.662
3 | 0.751 | 0.0057 | -0.071 | 131.636
3.5 | 0.813 | 0.00611 | -0.072 | 133.035
4 | 0.875 | 0.00681 | -0.073 | 128.497
4.5 | 0.937 | 0.0072 | -0.074 | 130.163
5 | 0.993 | 0.00768 | -0.075 | 129.403
5.5 | 1.053 | 0.00812 | -0.075 | 129.697
6 | 1.113 | 0.00859 | -0.076 | 129.559
6.5 | 1.171 | 0.00887 | -0.077 | 132.038
7 | 1.228 | 0.00941 | -0.078 | 130.551
7.5 | 1.284 | 0.01005 | -0.079 | 127.698
8 | 1.322 | 0.01124 | -0.079 | 117.612
8.5 | 1.366 | 0.01188 | -0.08 | 114.933
9 | 1.411 | 0.01257 | -0.08 | 112.273
9.5 | 1.456 | 0.01294 | -0.081 | 112.524
10 | 1.499 | 0.01392 | -0.082 | 107.668
10.5 | 1.539 | 0.01455 | -0.082 | 105.778
11 | 1.577 | 0.01531 | -0.083 | 102.966
11.5 | 1.611 | 0.01615 | -0.084 | 99.792
12 | 1.642 | 0.017 | -0.084 | 96.547
12.5 | 1.668 | 0.01794 | -0.085 | 92.981
13 | 1.692 | 0.01875 | -0.086 | 90.223
13.5 | 1.711 | 0.01998 | -0.086 | 85.66
14 | 1.727 | 0.02108 | -0.087 | 81.941
14.5 | 1.739 | 0.02236 | -0.088 | 77.783
15 | 1.748 | 0.02376 | -0.088 | 73.556
15.5 | 1.752 | 0.02512 | -0.089 | 69.751
16 | 1.753 | 0.02673 | -0.09 | 65.573
16.5 | 1.75 | 0.02839 | -0.09 | 61.65
17 | 1.737 | 0.03024 | -0.091 | 57.447
17.5 | 1.717 | 0.03232 | -0.091 | 53.133
18 | 1.694 | 0.0344 | -0.092 | 49.229
18.5 | 1.667 | 0.03639 | -0.092 | 45.805
19 | 1.636 | 0.03905 | -0.093 | 41.88
19.5 | 1.602 | 0.04154 | -0.093 | 38.568
20 | 1.565 | 0.04493 | -0.093 | 34.842

## 130. Re 16M Mach 0.00 (2)
BIGFOIL.COM POLAR EXPORT
GA 37-417
GA 37-417 |  |  |  | Cl Max: | 1.8376 | at alpha= | 20 | deg
XFOIL ncrit=9 |  |  |  | L/D Max: | 166.706 | at alpha= | 3 | deg
Re: | 16000000 |  |  | Cd Min: | 0.0578 | at alpha= | 20 | deg
Mach: | 0 |  |  | Cl=0 at alpha= | -3.0017 | deg
|  |  |  | @ Cl=0.1, Cd= | 0.0052203
|  |  |  | @ Cl=0.4, Cd= | 0.0040729
|  |  |  | @ Cl=0.6, Cd= | 0.0040525
alpha (deg) | Cl | Cd | Cm | Cl/Cd
-20 | -1.5637 | 0.02615 | -0.0877 | -59.7973
-19.5 | -1.5473 | 0.02382 | -0.0864 | -64.958
-19 | -1.535 | 0.02142 | -0.0844 | -71.662
-18.5 | -1.514 | 0.01974 | -0.0824 | -76.6971
-18 | -1.4929 | 0.01822 | -0.0798 | -81.9374
-17.5 | -1.4729 | 0.01685 | -0.0766 | -87.4125
-17 | -1.4496 | 0.01581 | -0.0732 | -91.6888
-16.5 | -1.4299 | 0.01491 | -0.0685 | -95.9021
-16 | -1.4076 | 0.01414 | -0.0636 | -99.5474
-15.5 | -1.3684 | 0.01345 | -0.0615 | -101.7398
-15 | -1.3261 | 0.01278 | -0.0598 | -103.7637
-14.5 | -1.2809 | 0.01219 | -0.0586 | -105.0779
-14 | -1.2343 | 0.01158 | -0.0575 | -106.5889
-13.5 | -1.1854 | 0.01106 | -0.0567 | -107.179
-13 | -1.1347 | 0.01059 | -0.0562 | -107.1483
-12.5 | -1.0829 | 0.01017 | -0.0559 | -106.4798
-12 | -1.0298 | 0.00978 | -0.0557 | -105.2965
-11.5 | -0.9761 | 0.00941 | -0.0556 | -103.7301
-11 | -0.9217 | 0.00908 | -0.0556 | -101.5088
-10.5 | -0.8667 | 0.00874 | -0.0556 | -99.1648
-10 | -0.8117 | 0.00839 | -0.0557 | -96.7461
-9.5 | -0.7559 | 0.00806 | -0.0559 | -93.7841
-9 | -0.6997 | 0.00774 | -0.0562 | -90.4005
-8.5 | -0.6429 | 0.00749 | -0.0565 | -85.8344
-8 | -0.5855 | 0.00725 | -0.0569 | -80.7586
-7.5 | -0.5281 | 0.00698 | -0.0574 | -75.659
-7 | -0.4704 | 0.00676 | -0.0579 | -69.5858
-6.5 | -0.4123 | 0.00657 | -0.0584 | -62.7549
-6 | -0.3539 | 0.00635 | -0.059 | -55.7323
-5.5 | -0.2952 | 0.00618 | -0.0597 | -47.767
-5 | -0.2366 | 0.00601 | -0.0604 | -39.3677
-4.5 | -0.1775 | 0.00587 | -0.0611 | -30.2385
-4 | -0.1183 | 0.00571 | -0.0619 | -20.718
-3.5 | -0.059 | 0.00559 | -0.0626 | -10.5546
-3 | 0.0002 | 0.00549 | -0.0634 | 0.03643
-2.5 | 0.0596 | 0.00535 | -0.0642 | 11.1402
-2 | 0.1188 | 0.00516 | -0.0651 | 23.0233
-1.5 | 0.1778 | 0.00501 | -0.0659 | 35.489
-0.5 | 0.2959 | 0.00462 | -0.0676 | 64.0476
0 | 0.3542 | 0.00434 | -0.0684 | 81.6129
0.5 | 0.4125 | 0.004 | -0.0693 | 103.125
1 | 0.4717 | 0.00399 | -0.0702 | 118.2206
1.5 | 0.5313 | 0.00401 | -0.0712 | 132.4938
2 | 0.5908 | 0.00404 | -0.0721 | 146.2376
2.5 | 0.6497 | 0.00412 | -0.073 | 157.6942
3 | 0.7085 | 0.00425 | -0.0738 | 166.7059
3.5 | 0.7638 | 0.00467 | -0.0742 | 163.5546
4 | 0.8158 | 0.00532 | -0.0741 | 153.3459
4.5 | 0.8666 | 0.00601 | -0.0738 | 144.193
5 | 0.9199 | 0.00643 | -0.0738 | 143.0638
5.5 | 0.9723 | 0.00686 | -0.0738 | 141.7347
6 | 1.0224 | 0.0074 | -0.0733 | 138.1622
6.5 | 1.0726 | 0.00783 | -0.0729 | 136.986
7 | 1.1217 | 0.00829 | -0.0722 | 135.3076
7.5 | 1.17 | 0.00873 | -0.0715 | 134.0206
8 | 1.2165 | 0.00916 | -0.0704 | 132.8057
8.5 | 1.2613 | 0.00958 | -0.0691 | 131.6597
9 | 1.3028 | 0.01003 | -0.0671 | 129.8903
9.5 | 1.327 | 0.01053 | -0.0618 | 126.0209
10 | 1.3511 | 0.01119 | -0.0571 | 120.7417
10.5 | 1.3773 | 0.01204 | -0.0532 | 114.3937
11 | 1.4047 | 0.01299 | -0.0498 | 108.137
11.5 | 1.4295 | 0.01414 | -0.0464 | 101.0962
12 | 1.4604 | 0.01523 | -0.0443 | 95.8897
12.5 | 1.5565 | 0.01667 | -0.0559 | 93.3713
14 | 1.6279 | 0.02202 | -0.0487 | 73.9282
14.5 | 1.653 | 0.02416 | -0.0473 | 68.4189
15 | 1.6748 | 0.02654 | -0.0458 | 63.1047
15.5 | 1.6965 | 0.02905 | -0.0444 | 58.3993
16 | 1.7183 | 0.03156 | -0.0432 | 54.4455
16.5 | 1.7404 | 0.0341 | -0.0421 | 51.0381
17 | 1.7579 | 0.03709 | -0.0409 | 47.3955
17.5 | 1.7743 | 0.04019 | -0.0397 | 44.1478
18 | 1.7879 | 0.04361 | -0.0386 | 40.9975
18.5 | 1.8005 | 0.04712 | -0.0375 | 38.211
19 | 1.812 | 0.05078 | -0.0365 | 35.6833
19.5 | 1.8265 | 0.05412 | -0.0356 | 33.7491
20 | 1.8376 | 0.0578 | -0.0348 | 31.7924

## 131. Re 16M Mach 0.10 (1)
BIGFOIL.COM POLAR EXPORT
GA 37-417
GA 37-417 |  |  |  | Cl Max: | 1.739 | at alpha= | 15.5 | deg
JavaFoil+Calcfoil stall+Eppler ext transition |  |  |  | L/D Max: | 133.047 | at alpha= | 3.5 | deg
Re: | 16000000 |  |  | Cd Min: | 0.00452 | at alpha= | 0.5 | deg
Mach: | 0.1 |  |  | Cl=0 at alpha= | -3.0081 | deg
|  |  |  | @ Cl=0.1, Cd= | 0.0053707
|  |  |  | @ Cl=0.4, Cd= | 0.0045265
|  |  |  | @ Cl=0.6, Cd= | 0.0049733
alpha (deg) | Cl | Cd | Cm | Cl/Cd
-19 | -0.696 | 0.12689 | -0.021 | -5.481
-18.5 | -0.713 | 0.11822 | -0.022 | -6.035
-18 | -0.733 | 0.10626 | -0.023 | -6.9
-17.5 | -0.755 | 0.09254 | -0.025 | -8.159
-17 | -0.786 | 0.07133 | -0.028 | -11.022
-16.5 | -0.791 | 0.07241 | -0.028 | -10.926
-16 | -0.833 | 0.04615 | -0.032 | -18.043
-15.5 | -0.852 | 0.03679 | -0.033 | -23.155
-15 | -0.878 | 0.02509 | -0.036 | -34.998
-14.5 | -0.884 | 0.0224 | -0.037 | -39.479
-14 | -0.893 | 0.01775 | -0.038 | -50.329
-13.5 | -0.893 | 0.01544 | -0.039 | -57.853
-13 | -0.888 | 0.01368 | -0.04 | -64.898
-12.5 | -0.879 | 0.01221 | -0.042 | -71.978
-12 | -0.864 | 0.01122 | -0.043 | -76.982
-11.5 | -0.844 | 0.0104 | -0.044 | -81.138
-11 | -0.82 | 0.00966 | -0.045 | -84.848
-10.5 | -0.791 | 0.00877 | -0.046 | -90.181
-10 | -0.755 | 0.00833 | -0.047 | -90.601
-9.5 | -0.716 | 0.00797 | -0.048 | -89.842
-9 | -0.673 | 0.00766 | -0.048 | -87.848
-8.5 | -0.627 | 0.00788 | -0.049 | -79.645
-8 | -0.578 | 0.00753 | -0.05 | -76.822
-7.5 | -0.526 | 0.00719 | -0.051 | -73.205
-7 | -0.473 | 0.00731 | -0.052 | -64.684
-6.5 | -0.417 | 0.00692 | -0.053 | -60.333
-6 | -0.36 | 0.00694 | -0.054 | -51.955
-5.5 | -0.302 | 0.00628 | -0.055 | -48.169
-5 | -0.243 | 0.00635 | -0.056 | -38.296
-4.5 | -0.183 | 0.00601 | -0.057 | -30.42
-4 | -0.122 | 0.00592 | -0.058 | -20.608
-3.5 | -0.061 | 0.0058 | -0.059 | -10.464
-3 | 0.001 | 0.00573 | -0.06 | 0.199
-2.5 | 0.063 | 0.00549 | -0.061 | 11.508
-2 | 0.125 | 0.00529 | -0.061 | 23.697
-1.5 | 0.188 | 0.00506 | -0.062 | 37.149
-1 | 0.25 | 0.00485 | -0.063 | 51.67
-0.5 | 0.313 | 0.00465 | -0.064 | 67.349
0 | 0.378 | 0.00453 | -0.065 | 83.461
0.5 | 0.441 | 0.00452 | -0.066 | 97.594
1 | 0.504 | 0.00482 | -0.067 | 104.546
1.5 | 0.566 | 0.00486 | -0.068 | 116.539
2 | 0.629 | 0.00507 | -0.069 | 124.067
2.5 | 0.692 | 0.00528 | -0.07 | 131.077
3 | 0.754 | 0.00572 | -0.071 | 131.848
3.5 | 0.817 | 0.00614 | -0.072 | 133.047
4 | 0.879 | 0.00681 | -0.073 | 129.05
4.5 | 0.942 | 0.00724 | -0.074 | 130.118
5 | 0.998 | 0.00775 | -0.075 | 128.839
5.5 | 1.058 | 0.00819 | -0.076 | 129.248
6 | 1.118 | 0.00862 | -0.077 | 129.66
6.5 | 1.177 | 0.00893 | -0.078 | 131.742
7 | 1.234 | 0.00948 | -0.079 | 130.216
7.5 | 1.29 | 0.01013 | -0.08 | 127.336
8 | 1.325 | 0.01139 | -0.079 | 116.341
8.5 | 1.369 | 0.01205 | -0.08 | 113.552
9 | 1.416 | 0.01272 | -0.081 | 111.259
9.5 | 1.46 | 0.01315 | -0.081 | 111.054
10 | 1.503 | 0.01411 | -0.082 | 106.492
10.5 | 1.543 | 0.01476 | -0.083 | 104.491
11 | 1.58 | 0.01555 | -0.083 | 101.585
11.5 | 1.614 | 0.01641 | -0.084 | 98.359
12 | 1.643 | 0.01729 | -0.085 | 95.021
12.5 | 1.668 | 0.01814 | -0.086 | 91.974
13 | 1.69 | 0.0191 | -0.086 | 88.495
13.5 | 1.708 | 0.02038 | -0.087 | 83.801
14 | 1.722 | 0.02151 | -0.087 | 80.063
14.5 | 1.732 | 0.02284 | -0.088 | 75.806
15 | 1.737 | 0.02429 | -0.089 | 71.52
15.5 | 1.739 | 0.02569 | -0.089 | 67.696
16 | 1.737 | 0.0274 | -0.09 | 63.388
16.5 | 1.73 | 0.02929 | -0.09 | 59.061
17 | 1.714 | 0.03102 | -0.091 | 55.231
17.5 | 1.689 | 0.03315 | -0.092 | 50.95
18 | 1.66 | 0.03544 | -0.092 | 46.845
18.5 | 1.628 | 0.03766 | -0.092 | 43.223
19 | 1.591 | 0.04039 | -0.093 | 39.395
19.5 | 1.551 | 0.04378 | -0.093 | 35.438
20 | 1.51 | 0.04678 | -0.094 | 32.276

## 132. Re 16M Mach 0.10 (2)
BIGFOIL.COM POLAR EXPORT
GA 37-417
GA 37-417 |  |  |  | Cl Max: | 1.8313 | at alpha= | 20 | deg
XFOIL ncrit=9 |  |  |  | L/D Max: | 167.418 | at alpha= | 3 | deg
Re: | 16000000 |  |  | Cd Min: | 0.06058 | at alpha= | 20 | deg
Mach: | 0.1 |  |  | Cl=0 at alpha= | -3.0025 | deg
|  |  |  | @ Cl=0.1, Cd= | 0.0052328
|  |  |  | @ Cl=0.4, Cd= | 0.0040886
|  |  |  | @ Cl=0.6, Cd= | 0.0040479
alpha (deg) | Cl | Cd | Cm | Cl/Cd
-16 | -1.409 | 0.01464 | -0.0686 | -96.2432
-15.5 | -1.3756 | 0.01391 | -0.0652 | -98.8929
-15 | -1.3348 | 0.01318 | -0.0631 | -101.2747
-14.5 | -1.2902 | 0.01254 | -0.0614 | -102.8868
-14 | -1.2438 | 0.01188 | -0.06 | -104.697
-13.5 | -1.195 | 0.01132 | -0.059 | -105.5654
-13 | -1.1443 | 0.01079 | -0.0582 | -106.0519
-12.5 | -1.0922 | 0.01034 | -0.0576 | -105.6286
-12 | -1.0388 | 0.00991 | -0.0572 | -104.8234
-11.5 | -0.9846 | 0.00952 | -0.0569 | -103.4244
-11 | -0.9296 | 0.00917 | -0.0568 | -101.374
-10.5 | -0.8739 | 0.00883 | -0.0568 | -98.9694
-10 | -0.8183 | 0.00848 | -0.0568 | -96.4976
-9.5 | -0.7619 | 0.00813 | -0.0569 | -93.7146
-9 | -0.7052 | 0.0078 | -0.057 | -90.4103
-8.5 | -0.6479 | 0.00753 | -0.0573 | -86.0425
-8 | -0.59 | 0.00729 | -0.0576 | -80.9328
-7.5 | -0.532 | 0.00702 | -0.058 | -75.7835
-7 | -0.4739 | 0.00678 | -0.0585 | -69.8968
-6.5 | -0.4152 | 0.00659 | -0.059 | -63.0046
-6 | -0.3564 | 0.00637 | -0.0596 | -55.9498
-5.5 | -0.2973 | 0.0062 | -0.0602 | -47.9516
-5 | -0.2382 | 0.00603 | -0.0608 | -39.5025
-4.5 | -0.1786 | 0.00589 | -0.0615 | -30.3226
-4 | -0.1191 | 0.00572 | -0.0623 | -20.8217
-3.5 | -0.0593 | 0.0056 | -0.063 | -10.5893
-3 | 0.0003 | 0.0055 | -0.0638 | 0.054545
-2.5 | 0.0601 | 0.00536 | -0.0646 | 11.2127
-2 | 0.1197 | 0.00517 | -0.0655 | 23.1528
-1.5 | 0.1791 | 0.00502 | -0.0663 | 35.6773
-1 | 0.2384 | 0.0048 | -0.0671 | 49.6667
-0.5 | 0.2979 | 0.00462 | -0.068 | 64.4805
0 | 0.3566 | 0.00434 | -0.0688 | 82.1659
0.5 | 0.4153 | 0.004 | -0.0697 | 103.825
1 | 0.4749 | 0.00399 | -0.0706 | 119.0226
1.5 | 0.5349 | 0.00401 | -0.0716 | 133.3915
2 | 0.5948 | 0.00404 | -0.0725 | 147.2277
2.5 | 0.6541 | 0.00413 | -0.0734 | 158.3777
3 | 0.7132 | 0.00426 | -0.0743 | 167.4178
4.5 | 0.8722 | 0.00602 | -0.0741 | 144.8837
5 | 0.9258 | 0.00645 | -0.0742 | 143.5349
5.5 | 0.9784 | 0.00689 | -0.074 | 142.0029
6 | 1.0285 | 0.00744 | -0.0735 | 138.2392
6.5 | 1.0788 | 0.00789 | -0.073 | 136.73
7 | 1.1277 | 0.00835 | -0.0722 | 135.0539
7.5 | 1.1756 | 0.00881 | -0.0713 | 133.4393
8 | 1.2221 | 0.00924 | -0.0701 | 132.2619
8.5 | 1.266 | 0.00968 | -0.0684 | 130.7851
9 | 1.3047 | 0.01014 | -0.0658 | 128.6686
9.5 | 1.3234 | 0.01073 | -0.0595 | 123.3364
10 | 1.3496 | 0.01147 | -0.0552 | 117.6635
10.5 | 1.3766 | 0.01238 | -0.0515 | 111.1955
11 | 1.4036 | 0.01343 | -0.0481 | 104.5123
11.5 | 1.4292 | 0.01462 | -0.0448 | 97.7565
12 | 1.4692 | 0.01588 | -0.0448 | 92.5189
13.5 | 1.597 | 0.02112 | -0.0481 | 75.6155
14 | 1.6292 | 0.02306 | -0.0475 | 70.6505
14.5 | 1.6533 | 0.02532 | -0.046 | 65.2962
15 | 1.6754 | 0.02776 | -0.0445 | 60.353
15.5 | 1.697 | 0.03037 | -0.0431 | 55.8775
16 | 1.7185 | 0.03301 | -0.0418 | 52.06
16.5 | 1.739 | 0.03581 | -0.0406 | 48.5619
17 | 1.7549 | 0.039 | -0.0393 | 44.9974
17.5 | 1.7707 | 0.04225 | -0.0381 | 41.9101
18 | 1.7843 | 0.04574 | -0.0369 | 39.0096
18.5 | 1.7985 | 0.04916 | -0.0358 | 36.5846
19 | 1.8118 | 0.05273 | -0.0348 | 34.3599
19.5 | 1.8224 | 0.05654 | -0.0339 | 32.232
20 | 1.8313 | 0.06058 | -0.033 | 30.2294

## 133. Re 16M Mach 0.25 (1)
BIGFOIL.COM POLAR EXPORT
GA 37-417
GA 37-417 |  |  |  | Cl Max: | 1.672 | at alpha= | 13.5 | deg
JavaFoil+Calcfoil stall+Eppler ext transition |  |  |  | L/D Max: | 133.502 | at alpha= | 3.5 | deg
Re: | 16000000 |  |  | Cd Min: | 0.00452 | at alpha= | 0.5 | deg
Mach: | 0.25 |  |  | Cl=0 at alpha= | -3.0079 | deg
|  |  |  | @ Cl=0.1, Cd= | 0.0055342
|  |  |  | @ Cl=0.4, Cd= | 0.0045608
|  |  |  | @ Cl=0.6, Cd= | 0.0049834
alpha (deg) | Cl | Cd | Cm | Cl/Cd
-17 | -0.447 | 0.12168 | -0.021 | -3.67
-16.5 | -0.488 | 0.12014 | -0.02 | -4.059
-16 | -0.529 | 0.10889 | -0.022 | -4.854
-15.5 | -0.565 | 0.10138 | -0.023 | -5.568
-15 | -0.595 | 0.09587 | -0.024 | -6.209
-14.5 | -0.63 | 0.08141 | -0.027 | -7.737
-14 | -0.662 | 0.06797 | -0.03 | -9.736
-13.5 | -0.727 | 0.03355 | -0.037 | -21.679
-13 | -0.766 | 0.02126 | -0.04 | -36.001
-12.5 | -0.785 | 0.01641 | -0.042 | -47.862
-12 | -0.796 | 0.01311 | -0.043 | -60.768
-11.5 | -0.794 | 0.01181 | -0.044 | -67.178
-11 | -0.783 | 0.01081 | -0.046 | -72.481
-10.5 | -0.766 | 0.01045 | -0.047 | -73.32
-10 | -0.743 | 0.00924 | -0.048 | -80.474
-9.5 | -0.712 | 0.00834 | -0.049 | -85.409
-9 | -0.674 | 0.00799 | -0.05 | -84.402
-8.5 | -0.632 | 0.00759 | -0.051 | -83.288
-8 | -0.585 | 0.00785 | -0.052 | -74.582
-7.5 | -0.535 | 0.00749 | -0.053 | -71.341
-7 | -0.481 | 0.00762 | -0.053 | -63.155
-6.5 | -0.426 | 0.00737 | -0.054 | -57.842
-6 | -0.369 | 0.00705 | -0.055 | -52.309
-5.5 | -0.31 | 0.00643 | -0.056 | -48.115
-5 | -0.249 | 0.00642 | -0.057 | -38.809
-4.5 | -0.188 | 0.00604 | -0.058 | -31.052
-4 | -0.125 | 0.00601 | -0.059 | -20.848
-3.5 | -0.062 | 0.00586 | -0.06 | -10.623
-3 | 0.001 | 0.00574 | -0.061 | 0.204
-2.5 | 0.065 | 0.00566 | -0.062 | 11.469
-2 | 0.129 | 0.00543 | -0.063 | 23.745
-1.5 | 0.193 | 0.00509 | -0.064 | 38
-1 | 0.257 | 0.00496 | -0.065 | 51.906
-0.5 | 0.321 | 0.00469 | -0.066 | 68.456
0 | 0.388 | 0.00457 | -0.067 | 84.941
0.5 | 0.453 | 0.00452 | -0.068 | 100.115
1 | 0.517 | 0.00487 | -0.069 | 106.317
1.5 | 0.582 | 0.00493 | -0.07 | 118.094
2 | 0.646 | 0.00512 | -0.071 | 126.302
2.5 | 0.711 | 0.00533 | -0.072 | 133.426
3 | 0.775 | 0.00584 | -0.073 | 132.798
3.5 | 0.839 | 0.00629 | -0.074 | 133.502
4 | 0.904 | 0.00702 | -0.075 | 128.684
4.5 | 0.968 | 0.00749 | -0.076 | 129.292
5 | 1.025 | 0.00801 | -0.077 | 127.92
5.5 | 1.087 | 0.0085 | -0.078 | 127.912
6 | 1.148 | 0.00897 | -0.079 | 127.998
6.5 | 1.207 | 0.00937 | -0.08 | 128.813
7 | 1.25 | 0.01049 | -0.08 | 119.235
7.5 | 1.296 | 0.01145 | -0.08 | 113.215
8 | 1.347 | 0.01224 | -0.081 | 109.986
8.5 | 1.395 | 0.01292 | -0.082 | 107.965
9 | 1.441 | 0.01366 | -0.082 | 105.454
9.5 | 1.483 | 0.01422 | -0.083 | 104.335
10 | 1.523 | 0.01528 | -0.084 | 99.694
10.5 | 1.56 | 0.01605 | -0.085 | 97.203
11 | 1.592 | 0.01704 | -0.085 | 93.444
11.5 | 1.62 | 0.01799 | -0.086 | 90.068
12 | 1.642 | 0.01908 | -0.087 | 86.043
12.5 | 1.657 | 0.02028 | -0.087 | 81.714
13 | 1.668 | 0.0213 | -0.088 | 78.311
13.5 | 1.672 | 0.02272 | -0.089 | 73.598
14 | 1.67 | 0.02421 | -0.089 | 68.973
14.5 | 1.661 | 0.02581 | -0.09 | 64.353
15 | 1.646 | 0.02754 | -0.091 | 59.761
15.5 | 1.623 | 0.02976 | -0.091 | 54.531
16 | 1.594 | 0.03193 | -0.092 | 49.924
16.5 | 1.558 | 0.03453 | -0.092 | 45.131
17 | 1.506 | 0.03733 | -0.093 | 40.34
17.5 | 1.441 | 0.04004 | -0.093 | 35.987
18 | 1.368 | 0.04375 | -0.093 | 31.273
18.5 | 1.287 | 0.04872 | -0.093 | 26.412

## 134. Re 16M Mach 0.25 (2)
BIGFOIL.COM POLAR EXPORT
GA 37-417
GA 37-417 |  |  |  | Cl Max: | 1.7974 | at alpha= | 19.5 | deg
XFOIL ncrit=9 |  |  |  | L/D Max: | 176.534 | at alpha= | 3.5 | deg
Re: | 16000000 |  |  | Cd Min: | 0.07429 | at alpha= | 20 | deg
Mach: | 0.25 |  |  | Cl=0 at alpha= | -3.0073 | deg
|  |  |  | @ Cl=0.1, Cd= | 0.0052961
|  |  |  | @ Cl=0.4, Cd= | 0.004177
|  |  |  | @ Cl=0.6, Cd= | 0.0040518
alpha (deg) | Cl | Cd | Cm | Cl/Cd
-20 | -1.3277 | 0.06461 | -0.0932 | -20.5495
-19.5 | -1.3624 | 0.05394 | -0.0997 | -25.2577
-19 | -1.3945 | 0.04467 | -0.1043 | -31.2178
-18.5 | -1.403 | 0.03836 | -0.1061 | -36.5746
-18 | -1.4087 | 0.03286 | -0.1068 | -42.8698
-17.5 | -1.4129 | 0.02803 | -0.1061 | -50.4067
-17 | -1.4027 | 0.02465 | -0.1043 | -56.9047
-16.5 | -1.3901 | 0.02177 | -0.1016 | -63.8539
-16 | -1.373 | 0.01948 | -0.0981 | -70.4825
-15.5 | -1.3546 | 0.01758 | -0.0938 | -77.0535
-15 | -1.3355 | 0.01601 | -0.0887 | -83.4166
-14.5 | -1.3158 | 0.01496 | -0.0823 | -87.9545
-14 | -1.2881 | 0.01387 | -0.0767 | -92.8695
-13.5 | -1.2433 | 0.01298 | -0.0735 | -95.7858
-13 | -1.1941 | 0.01219 | -0.0709 | -97.9573
-12.5 | -1.1416 | 0.0115 | -0.0688 | -99.2696
-12 | -1.0874 | 0.01084 | -0.067 | -100.3137
-11.5 | -1.0311 | 0.01029 | -0.0656 | -100.2041
-11 | -0.9736 | 0.00978 | -0.0645 | -99.5501
-10.5 | -0.915 | 0.00934 | -0.0636 | -97.9657
-10 | -0.8558 | 0.00894 | -0.0629 | -95.7271
-9.5 | -0.7959 | 0.00857 | -0.0625 | -92.8705
-9 | -0.7361 | 0.00819 | -0.062 | -89.8779
-8.5 | -0.6762 | 0.00782 | -0.0618 | -86.4706
-8 | -0.6154 | 0.0075 | -0.0617 | -82.0533
-7.5 | -0.5543 | 0.00723 | -0.0617 | -76.6667
-7 | -0.4932 | 0.00698 | -0.0618 | -70.659
-6.5 | -0.4319 | 0.00672 | -0.0621 | -64.2708
-6 | -0.3703 | 0.0065 | -0.0624 | -56.9692
-5.5 | -0.3088 | 0.0063 | -0.0628 | -49.0159
-5 | -0.247 | 0.00613 | -0.0634 | -40.2936
-4.5 | -0.1851 | 0.00594 | -0.0639 | -31.1616
-4 | -0.1231 | 0.00579 | -0.0646 | -21.2608
-3.5 | -0.0611 | 0.00567 | -0.0653 | -10.776
-3 | 0.0009 | 0.00554 | -0.066 | 0.16245
-2.5 | 0.063 | 0.00541 | -0.0669 | 11.6451
-2 | 0.1247 | 0.00522 | -0.0676 | 23.8889
-1.5 | 0.1862 | 0.00506 | -0.0684 | 36.7984
-1 | 0.2478 | 0.00484 | -0.0693 | 51.1983
-0.5 | 0.3092 | 0.00466 | -0.0702 | 66.3519
0 | 0.37 | 0.00435 | -0.0711 | 85.0575
0.5 | 0.4307 | 0.004 | -0.072 | 107.675
1 | 0.4926 | 0.004 | -0.0729 | 123.15
1.5 | 0.5548 | 0.00403 | -0.0739 | 137.6675
2 | 0.6169 | 0.00406 | -0.0749 | 151.9458
2.5 | 0.6787 | 0.00414 | -0.0758 | 163.9372
3 | 0.7399 | 0.00429 | -0.0766 | 172.4709
3.5 | 0.7997 | 0.00453 | -0.0773 | 176.5342
4.5 | 0.9033 | 0.00612 | -0.0761 | 147.598
5 | 0.9585 | 0.00655 | -0.0759 | 146.3359
5.5 | 1.0114 | 0.00708 | -0.0753 | 142.8531
6 | 1.0616 | 0.00767 | -0.0743 | 138.4094
6.5 | 1.1115 | 0.00819 | -0.0732 | 135.7143
7 | 1.1593 | 0.0087 | -0.0716 | 133.2529
7.5 | 1.2038 | 0.00926 | -0.0695 | 130
8 | 1.2454 | 0.00977 | -0.0668 | 127.4719
8.5 | 1.2642 | 0.01037 | -0.0599 | 121.9094
9 | 1.2894 | 0.0112 | -0.0549 | 115.125
9.5 | 1.3163 | 0.01223 | -0.0507 | 107.6288
10 | 1.3451 | 0.0134 | -0.0471 | 100.3806
10.5 | 1.374 | 0.01468 | -0.0438 | 93.5967
11.5 | 1.4245 | 0.01775 | -0.0368 | 80.2535
12 | 1.5125 | 0.01973 | -0.0463 | 76.6599
13 | 1.562 | 0.0241 | -0.0413 | 64.8133
13.5 | 1.6068 | 0.02653 | -0.043 | 60.5654
14 | 1.6328 | 0.02907 | -0.0413 | 56.1679
14.5 | 1.6526 | 0.03211 | -0.0394 | 51.4668
15 | 1.6737 | 0.0351 | -0.0376 | 47.6838
15.5 | 1.6955 | 0.03814 | -0.036 | 44.4546
16 | 1.7148 | 0.04139 | -0.0344 | 41.4303
16.5 | 1.7323 | 0.04489 | -0.0329 | 38.5899
17 | 1.744 | 0.04887 | -0.0313 | 35.6865
17.5 | 1.757 | 0.05282 | -0.0298 | 33.2639
18 | 1.7685 | 0.05691 | -0.0284 | 31.0754
18.5 | 1.7841 | 0.06063 | -0.0272 | 29.426
19 | 1.7924 | 0.06506 | -0.0259 | 27.55
19.5 | 1.7974 | 0.06962 | -0.0244 | 25.8173
20 | 1.7951 | 0.07429 | -0.0221 | 24.1634

## 135. Re 16M Mach 0.50 (1)
BIGFOIL.COM POLAR EXPORT
GA 37-417
GA 37-417 |  |  |  | Cl Max: | 1.5 | at alpha= | 9.5 | deg
JavaFoil+Calcfoil stall+Eppler ext transition |  |  |  | L/D Max: | 136.443 | at alpha= | 2.5 | deg
Re: | 16000000 |  |  | Cd Min: | 0.0048 | at alpha= | 0.5 | deg
Mach: | 0.5 |  |  | Cl=0 at alpha= | -3.0071 | deg
|  |  |  | @ Cl=0.1, Cd= | 0.0058711
|  |  |  | @ Cl=0.4, Cd= | 0.0049025
|  |  |  | @ Cl=0.6, Cd= | 0.0050571
alpha (deg) | Cl | Cd | Cm | Cl/Cd
-20 | -0.966 | 0.17964 | -0.022 | -5.38
-19.5 | -0.938 | 0.17568 | -0.022 | -5.337
-19 | -0.91 | 0.1736 | -0.022 | -5.241
-18.5 | -0.882 | 0.15781 | -0.023 | -5.59
-18 | -0.854 | 0.15524 | -0.023 | -5.504
-17.5 | -0.831 | 0.13095 | -0.025 | -6.345
-17 | -0.803 | 0.12345 | -0.025 | -6.508
-16.5 | -0.775 | 0.11806 | -0.026 | -6.564
-16 | -0.747 | 0.10965 | -0.026 | -6.815
-15.5 | -0.719 | 0.1038 | -0.027 | -6.928
-15 | -0.688 | 0.10294 | -0.026 | -6.684
-14.5 | -0.659 | 0.09889 | -0.026 | -6.66
-14 | -0.629 | 0.09625 | -0.026 | -6.534
-13.5 | -0.6 | 0.09215 | -0.026 | -6.511
-13 | -0.572 | 0.09517 | -0.026 | -6.009
-12.5 | -0.545 | 0.08408 | -0.028 | -6.483
-12 | -0.516 | 0.07904 | -0.028 | -6.534
-11.5 | -0.49 | 0.07106 | -0.03 | -6.894
-11 | -0.467 | 0.06088 | -0.034 | -7.668
-10.5 | -0.501 | 0.01722 | -0.05 | -29.112
-10 | -0.477 | 0.01358 | -0.052 | -35.108
-9.5 | -0.372 | 0.06153 | -0.027 | -6.041
-9 | -0.402 | 0.01498 | -0.053 | -26.856
-8.5 | -0.382 | 0.01099 | -0.056 | -34.728
-8 | -0.346 | 0.01051 | -0.057 | -32.925
-7.5 | -0.493 | 0.00906 | -0.059 | -54.384
-7 | -0.484 | 0.00802 | -0.06 | -60.408
-6.5 | -0.446 | 0.00824 | -0.061 | -54.188
-6 | -0.395 | 0.00802 | -0.062 | -49.3
-5.5 | -0.337 | 0.00738 | -0.063 | -45.665
-5 | -0.274 | 0.00738 | -0.064 | -37.083
-4.5 | -0.207 | 0.00686 | -0.065 | -30.248
-4 | -0.139 | 0.00659 | -0.066 | -21.117
-3.5 | -0.069 | 0.00643 | -0.067 | -10.779
-3 | 0.001 | 0.00617 | -0.068 | 0.212
-2.5 | 0.072 | 0.00598 | -0.069 | 12.111
-2 | 0.144 | 0.0057 | -0.071 | 25.229
-1.5 | 0.216 | 0.00543 | -0.072 | 39.798
-1 | 0.288 | 0.00526 | -0.073 | 54.729
-0.5 | 0.359 | 0.00499 | -0.074 | 71.955
0 | 0.434 | 0.00483 | -0.075 | 89.854
0.5 | 0.506 | 0.0048 | -0.076 | 105.476
1 | 0.579 | 0.00485 | -0.077 | 119.181
1.5 | 0.651 | 0.00556 | -0.078 | 117.031
2 | 0.723 | 0.0056 | -0.079 | 128.941
2.5 | 0.795 | 0.00582 | -0.081 | 136.443
3 | 0.867 | 0.00651 | -0.082 | 133.143
3.5 | 0.939 | 0.00712 | -0.083 | 131.754
4 | 1.01 | 0.00813 | -0.084 | 124.232
4.5 | 1.069 | 0.00886 | -0.084 | 120.697
5 | 1.12 | 0.00988 | -0.084 | 113.323
5.5 | 1.181 | 0.01104 | -0.085 | 107.008
6 | 1.242 | 0.01197 | -0.086 | 103.722
6.5 | 1.299 | 0.01311 | -0.087 | 99.096
7 | 1.353 | 0.01438 | -0.087 | 94.062
7.5 | 1.401 | 0.01525 | -0.088 | 91.898
8 | 1.444 | 0.01658 | -0.089 | 87.079
8.5 | 1.478 | 0.01766 | -0.09 | 83.656
9 | 1.498 | 0.01915 | -0.09 | 78.252
9.5 | 1.5 | 0.02099 | -0.091 | 71.478
10 | 1.47 | 0.02273 | -0.092 | 64.683
10.5 | 1.363 | 0.02463 | -0.093 | 55.361
11 | 0.94 | 0.02786 | -0.093 | 33.757
11.5 | 0.971 | 0.02952 | -0.094 | 32.89
12 | 0.999 | 0.03273 | -0.094 | 30.514
12.5 | 1.027 | 0.03624 | -0.095 | 28.332
13 | 1.055 | 0.03986 | -0.095 | 26.463
13.5 | 1.077 | 0.04621 | -0.095 | 23.311
14 | 1.111 | 0.04478 | -0.096 | 24.799
14.5 | 1.142 | 0.04702 | -0.097 | 24.283

## 136. Re 16M Mach 0.50 (2)
BIGFOIL.COM POLAR EXPORT
GA 37-417
GA 37-417 |  |  |  | Cl Max: | 1.6184 | at alpha= | 15 | deg
XFOIL ncrit=9 |  |  |  | L/D Max: | 205.78 | at alpha= | 3.5 | deg
Re: | 16000000 |  |  | Cd Min: | 0.18037 | at alpha= | 20 | deg
Mach: | 0.5 |  |  | Cl=0 at alpha= | -3.0269 | deg
|  |  |  | @ Cl=0.1, Cd= | 0.0056073
|  |  |  | @ Cl=0.4, Cd= | 0.0045756
|  |  |  | @ Cl=0.6, Cd= | 0.0041271
alpha (deg) | Cl | Cd | Cm | Cl/Cd
-13 | -0.4656 | 0.09395 | -0.0771 | -4.9558
-12.5 | -0.4735 | 0.08386 | -0.0839 | -5.6463
-11.5 | -0.503 | 0.0615 | -0.0986 | -8.1789
-11 | -0.5206 | 0.05047 | -0.1069 | -10.315
-10.5 | -0.5486 | 0.04083 | -0.1133 | -13.4362
-10 | -0.5833 | 0.03241 | -0.1168 | -17.9975
-9.5 | -0.6178 | 0.02576 | -0.1162 | -23.9829
-9 | -0.6558 | 0.0205 | -0.1102 | -31.9902
-8.5 | -0.6898 | 0.0165 | -0.099 | -41.8061
-8 | -0.6922 | 0.01173 | -0.0902 | -59.0111
-7.5 | -0.6529 | 0.00899 | -0.0839 | -72.6251
-7 | -0.5845 | 0.00802 | -0.0806 | -72.8803
-6.5 | -0.5107 | 0.00752 | -0.0786 | -67.9122
-6 | -0.4362 | 0.00716 | -0.0772 | -60.9218
-5.5 | -0.362 | 0.00681 | -0.0763 | -53.1571
-5 | -0.288 | 0.00655 | -0.0758 | -43.9695
-4.5 | -0.2148 | 0.00632 | -0.0755 | -33.9873
-4 | -0.1416 | 0.00611 | -0.0756 | -23.1751
-3.5 | -0.0686 | 0.00593 | -0.0758 | -11.5683
-3 | 0.0039 | 0.0058 | -0.0763 | 0.67241
-2.5 | 0.0762 | 0.00566 | -0.0769 | 13.4629
-2 | 0.1484 | 0.0055 | -0.0776 | 26.9818
-1.5 | 0.2195 | 0.0053 | -0.0784 | 41.4151
0 | 0.4313 | 0.00445 | -0.0812 | 96.9213
0.5 | 0.5012 | 0.00415 | -0.0821 | 120.7711
1 | 0.574 | 0.00412 | -0.0833 | 139.3204
1.5 | 0.6468 | 0.00414 | -0.0845 | 156.2319
2 | 0.7188 | 0.00421 | -0.0855 | 170.7363
2.5 | 0.7921 | 0.00427 | -0.0866 | 185.5035
3 | 0.8644 | 0.00438 | -0.0874 | 197.3516
3.5 | 0.9363 | 0.00455 | -0.0881 | 205.7802
4.5 | 1.0501 | 0.00626 | -0.0846 | 167.7476
5 | 1.0994 | 0.00719 | -0.0815 | 152.9068
5.5 | 1.145 | 0.00802 | -0.0775 | 142.7681
6 | 1.1628 | 0.00894 | -0.0686 | 130.0671
6.5 | 1.1693 | 0.01053 | -0.0593 | 111.0446
7 | 1.1864 | 0.01248 | -0.0528 | 95.0641
7.5 | 1.2017 | 0.01486 | -0.0468 | 80.8681
8 | 1.2262 | 0.01707 | -0.0421 | 71.8336
8.5 | 1.2451 | 0.01964 | -0.0371 | 63.3961
9 | 1.2692 | 0.02212 | -0.0329 | 57.3779
9.5 | 1.2952 | 0.02465 | -0.0289 | 52.5436
10 | 1.3217 | 0.02737 | -0.0254 | 48.2901
10.5 | 1.3484 | 0.03023 | -0.022 | 44.6047
11 | 1.3746 | 0.03312 | -0.0185 | 41.5036
11.5 | 1.4552 | 0.03728 | -0.0259 | 39.0343
13 | 1.5578 | 0.04913 | -0.0223 | 31.7077
13.5 | 1.5888 | 0.05355 | -0.021 | 29.6695
14 | 1.6072 | 0.05804 | -0.018 | 27.6912
14.5 | 1.6173 | 0.06318 | -0.0149 | 25.5983
15 | 1.6184 | 0.06888 | -0.0116 | 23.4959
15.5 | 1.5906 | 0.07379 | -0.0038 | 21.5558
16 | 1.5737 | 0.08184 | -0.0028 | 19.229
16.5 | 1.5495 | 0.09196 | -0.0046 | 16.8497
17 | 1.5227 | 0.1031 | -0.0082 | 14.7692
17.5 | 1.494 | 0.11519 | -0.0133 | 12.9699
18 | 1.465 | 0.12787 | -0.0199 | 11.4569
18.5 | 1.4372 | 0.14088 | -0.0276 | 10.2016
19 | 1.4102 | 0.15423 | -0.0362 | 9.1435
19.5 | 1.3876 | 0.16739 | -0.0452 | 8.2896
20 | 1.3675 | 0.18037 | -0.0545 | 7.5816

## 137. Re 18M Mach 0.00 (1)
BIGFOIL.COM POLAR EXPORT
GA 37-417
GA 37-417 |  |  |  | Cl Max: | 1.755 | at alpha= | 16 | deg
JavaFoil+Calcfoil stall+Eppler ext transition |  |  |  | L/D Max: | 132.504 | at alpha= | 6.5 | deg
Re: | 18000000 |  |  | Cd Min: | 0.00464 | at alpha= | 0 | deg
Mach: | 0 |  |  | Cl=0 at alpha= | -3.0082 | deg
|  |  |  | @ Cl=0.1, Cd= | 0.0053626
|  |  |  | @ Cl=0.4, Cd= | 0.0047695
|  |  |  | @ Cl=0.6, Cd= | 0.0051554
alpha (deg) | Cl | Cd | Cm | Cl/Cd
-19 | -0.747 | 0.11752 | -0.022 | -6.36
-18.5 | -0.761 | 0.1104 | -0.023 | -6.897
-18 | -0.788 | 0.08967 | -0.025 | -8.785
-17.5 | -0.819 | 0.06821 | -0.028 | -12.001
-17 | -0.845 | 0.05267 | -0.03 | -16.041
-16.5 | -0.866 | 0.04175 | -0.032 | -20.743
-16 | -0.878 | 0.03624 | -0.033 | -24.228
-15.5 | -0.894 | 0.02864 | -0.034 | -31.21
-15 | -0.912 | 0.02084 | -0.036 | -43.783
-14.5 | -0.913 | 0.01889 | -0.037 | -48.351
-14 | -0.916 | 0.01593 | -0.038 | -57.48
-13.5 | -0.912 | 0.01413 | -0.039 | -64.54
-13 | -0.903 | 0.01271 | -0.04 | -71.068
-12.5 | -0.89 | 0.01163 | -0.041 | -76.486
-12 | -0.873 | 0.01064 | -0.043 | -82.008
-11.5 | -0.851 | 0.00993 | -0.044 | -85.662
-11 | -0.825 | 0.00968 | -0.045 | -85.215
-10.5 | -0.792 | 0.00849 | -0.046 | -93.272
-10 | -0.756 | 0.0081 | -0.046 | -93.314
-9.5 | -0.716 | 0.0078 | -0.047 | -91.719
-9 | -0.672 | 0.00792 | -0.048 | -84.921
-8.5 | -0.626 | 0.00767 | -0.049 | -81.616
-8 | -0.577 | 0.0074 | -0.05 | -77.889
-7.5 | -0.525 | 0.00748 | -0.051 | -70.199
-7 | -0.471 | 0.00721 | -0.052 | -65.363
-6.5 | -0.416 | 0.00672 | -0.053 | -61.852
-6 | -0.359 | 0.00671 | -0.054 | -53.509
-5.5 | -0.301 | 0.0062 | -0.055 | -48.531
-5 | -0.242 | 0.00625 | -0.055 | -38.738
-4.5 | -0.182 | 0.00606 | -0.056 | -30.066
-4 | -0.121 | 0.00586 | -0.057 | -20.722
-3.5 | -0.06 | 0.00574 | -0.058 | -10.517
-3 | 0.001 | 0.00559 | -0.059 | 0.204
-2.5 | 0.063 | 0.00547 | -0.06 | 11.499
-2 | 0.125 | 0.00529 | -0.061 | 23.61
-1.5 | 0.187 | 0.00503 | -0.062 | 37.201
-1 | 0.249 | 0.00489 | -0.063 | 51.01
-0.5 | 0.311 | 0.00478 | -0.064 | 65.176
0 | 0.376 | 0.00464 | -0.065 | 81.14
0.5 | 0.439 | 0.00498 | -0.066 | 88.026
1 | 0.501 | 0.00521 | -0.067 | 96.184
1.5 | 0.563 | 0.00522 | -0.068 | 107.908
2 | 0.626 | 0.00511 | -0.069 | 122.443
2.5 | 0.688 | 0.00574 | -0.07 | 119.986
3 | 0.751 | 0.00585 | -0.071 | 128.316
3.5 | 0.813 | 0.00618 | -0.072 | 131.527
4 | 0.875 | 0.00687 | -0.073 | 127.39
4.5 | 0.937 | 0.00722 | -0.074 | 129.889
5 | 0.993 | 0.00774 | -0.075 | 128.348
5.5 | 1.053 | 0.00841 | -0.075 | 125.316
6 | 1.113 | 0.00849 | -0.076 | 131.04
6.5 | 1.171 | 0.00884 | -0.077 | 132.504
7 | 1.228 | 0.00927 | -0.078 | 132.427
7.5 | 1.284 | 0.00989 | -0.079 | 129.812
8 | 1.338 | 0.0103 | -0.08 | 129.931
8.5 | 1.37 | 0.01131 | -0.08 | 121.131
9 | 1.413 | 0.01232 | -0.08 | 114.694
9.5 | 1.458 | 0.01294 | -0.081 | 112.598
10 | 1.5 | 0.01337 | -0.082 | 112.22
10.5 | 1.541 | 0.01432 | -0.082 | 107.636
11 | 1.578 | 0.01502 | -0.083 | 105.066
11.5 | 1.613 | 0.01576 | -0.084 | 102.324
12 | 1.644 | 0.0166 | -0.085 | 99.013
12.5 | 1.67 | 0.01751 | -0.085 | 95.381
13 | 1.694 | 0.01835 | -0.086 | 92.296
13.5 | 1.713 | 0.01936 | -0.087 | 88.513
14 | 1.729 | 0.02056 | -0.087 | 84.1
14.5 | 1.741 | 0.02179 | -0.088 | 79.887
15 | 1.75 | 0.02318 | -0.088 | 75.483
15.5 | 1.754 | 0.02461 | -0.089 | 71.281
16 | 1.755 | 0.02603 | -0.09 | 67.416
16.5 | 1.752 | 0.02774 | -0.09 | 63.149
17 | 1.739 | 0.02966 | -0.091 | 58.617
17.5 | 1.719 | 0.03139 | -0.091 | 54.76
18 | 1.695 | 0.03345 | -0.092 | 50.681
18.5 | 1.668 | 0.03579 | -0.092 | 46.599
19 | 1.637 | 0.03818 | -0.093 | 42.883
19.5 | 1.603 | 0.04107 | -0.093 | 39.033
20 | 1.567 | 0.04376 | -0.093 | 35.81

## 138. Re 18M Mach 0.00 (2)
BIGFOIL.COM POLAR EXPORT
GA 37-417
GA 37-417 |  |  |  | Cl Max: | 1.8528 | at alpha= | 20 | deg
XFOIL ncrit=9 |  |  |  | L/D Max: | 165.397 | at alpha= | 3 | deg
Re: | 18000000 |  |  | Cd Min: | 0.05663 | at alpha= | 20 | deg
Mach: | 0 |  |  | Cl=0 at alpha= | -3.0008 | deg
|  |  |  | @ Cl=0.1, Cd= | 0.0051438
|  |  |  | @ Cl=0.4, Cd= | 0.00415
|  |  |  | @ Cl=0.6, Cd= | 0.0040283
alpha (deg) | Cl | Cd | Cm | Cl/Cd
-20 | -1.5831 | 0.0248 | -0.0872 | -63.8347
-19.5 | -1.5659 | 0.02261 | -0.0857 | -69.257
-19 | -1.5516 | 0.02044 | -0.0835 | -75.91
-18.5 | -1.5301 | 0.01887 | -0.0813 | -81.0864
-18 | -1.5085 | 0.01748 | -0.0785 | -86.2986
-17.5 | -1.4877 | 0.01622 | -0.0751 | -91.7201
-17 | -1.4649 | 0.01526 | -0.0713 | -95.9961
-16.5 | -1.4469 | 0.01449 | -0.0659 | -99.8551
-16 | -1.4136 | 0.01386 | -0.0628 | -101.9913
-15.5 | -1.3733 | 0.01321 | -0.0609 | -103.9591
-15 | -1.3302 | 0.01255 | -0.0593 | -105.992
-14.5 | -1.2843 | 0.01198 | -0.0582 | -107.2037
-14 | -1.2374 | 0.01138 | -0.0571 | -108.7346
-13.5 | -1.1882 | 0.01085 | -0.0564 | -109.5115
-13 | -1.1376 | 0.01038 | -0.0559 | -109.5954
-12.5 | -1.0854 | 0.00995 | -0.0555 | -109.0854
-12 | -1.0322 | 0.00956 | -0.0554 | -107.9707
-11.5 | -0.9783 | 0.00921 | -0.0553 | -106.2215
-10 | -0.813 | 0.00824 | -0.0556 | -98.665
-9.5 | -0.757 | 0.00792 | -0.0558 | -95.5808
-9 | -0.7008 | 0.00761 | -0.056 | -92.0894
-8.5 | -0.6439 | 0.00734 | -0.0564 | -87.7248
-8 | -0.5864 | 0.0071 | -0.0568 | -82.5915
-7.5 | -0.5288 | 0.00687 | -0.0573 | -76.9723
-7 | -0.4711 | 0.00664 | -0.0578 | -70.9488
-6.5 | -0.4128 | 0.00644 | -0.0584 | -64.0994
-6 | -0.3544 | 0.00623 | -0.059 | -56.886
-5.5 | -0.2957 | 0.00608 | -0.0597 | -48.6349
-5 | -0.237 | 0.00591 | -0.0603 | -40.1015
-4.5 | -0.1778 | 0.00576 | -0.0611 | -30.8681
-4 | -0.1186 | 0.00561 | -0.0618 | -21.1408
-3.5 | -0.0593 | 0.00551 | -0.0626 | -10.7623
-3 | 0.0001 | 0.0054 | -0.0634 | 0.018519
-2.5 | 0.0596 | 0.00526 | -0.0643 | 11.3308
-2 | 0.1187 | 0.00509 | -0.0651 | 23.3202
-1.5 | 0.1778 | 0.00495 | -0.0659 | 35.9192
-1 | 0.237 | 0.00475 | -0.0667 | 49.8947
-0.5 | 0.296 | 0.00461 | -0.0676 | 64.2082
0 | 0.3549 | 0.00436 | -0.0685 | 81.3991
0.5 | 0.4129 | 0.00409 | -0.0693 | 100.9535
1 | 0.4719 | 0.00393 | -0.0702 | 120.0763
1.5 | 0.5314 | 0.00397 | -0.0712 | 133.8539
2 | 0.5911 | 0.00401 | -0.0721 | 147.4065
2.5 | 0.6496 | 0.00413 | -0.073 | 157.2881
3 | 0.7079 | 0.00428 | -0.0738 | 165.3972
3.5 | 0.7614 | 0.00487 | -0.0739 | 156.345
4 | 0.8137 | 0.00551 | -0.0738 | 147.677
4.5 | 0.8662 | 0.00605 | -0.0737 | 143.1736
5 | 0.9194 | 0.00647 | -0.0738 | 142.102
5.5 | 0.9721 | 0.00688 | -0.0737 | 141.2936
6 | 1.0228 | 0.00737 | -0.0734 | 138.7788
6.5 | 1.074 | 0.00777 | -0.0731 | 138.2239
7 | 1.1233 | 0.00822 | -0.0725 | 136.6545
7.5 | 1.1721 | 0.00863 | -0.0718 | 135.8169
8 | 1.2197 | 0.00903 | -0.0709 | 135.072
8.5 | 1.2648 | 0.00946 | -0.0696 | 133.6998
9 | 1.3075 | 0.00989 | -0.0679 | 132.2042
9.5 | 1.3392 | 0.01031 | -0.064 | 129.8933
10 | 1.3594 | 0.01097 | -0.0584 | 123.9198
10.5 | 1.3868 | 0.01171 | -0.0545 | 118.4287
11 | 1.4123 | 0.01269 | -0.0508 | 111.2924
11.5 | 1.4403 | 0.01371 | -0.0478 | 105.0547
12 | 1.4633 | 0.01499 | -0.0443 | 97.6184
12.5 | 1.52 | 0.01617 | -0.0477 | 94.0012
14.5 | 1.6644 | 0.02348 | -0.0484 | 70.8859
15 | 1.6872 | 0.02574 | -0.0469 | 65.5478
15.5 | 1.7105 | 0.02809 | -0.0456 | 60.8936
16 | 1.733 | 0.03055 | -0.0443 | 56.7267
16.5 | 1.7536 | 0.03319 | -0.0431 | 52.8352
17 | 1.7691 | 0.03634 | -0.0418 | 48.6819
17.5 | 1.7858 | 0.03937 | -0.0405 | 45.3594
18 | 1.8002 | 0.04271 | -0.0394 | 42.1494
18.5 | 1.8151 | 0.04598 | -0.0384 | 39.4759
19 | 1.8313 | 0.04913 | -0.0375 | 37.2746
19.5 | 1.8433 | 0.05278 | -0.0366 | 34.9242
20 | 1.8528 | 0.05663 | -0.0358 | 32.7176

## 139. Re 18M Mach 0.10 (1)
BIGFOIL.COM POLAR EXPORT
GA 37-417
GA 37-417 |  |  |  | Cl Max: | 1.741 | at alpha= | 15.5 | deg
JavaFoil+Calcfoil stall+Eppler ext transition |  |  |  | L/D Max: | 132.156 | at alpha= | 7 | deg
Re: | 18000000 |  |  | Cd Min: | 0.00464 | at alpha= | 0 | deg
Mach: | 0.1 |  |  | Cl=0 at alpha= | -3.0081 | deg
|  |  |  | @ Cl=0.1, Cd= | 0.005341
|  |  |  | @ Cl=0.4, Cd= | 0.0047797
|  |  |  | @ Cl=0.6, Cd= | 0.0051775
alpha (deg) | Cl | Cd | Cm | Cl/Cd
-19 | -0.697 | 0.12404 | -0.021 | -5.621
-18.5 | -0.715 | 0.11555 | -0.022 | -6.19
-18 | -0.731 | 0.10871 | -0.023 | -6.726
-17.5 | -0.761 | 0.08655 | -0.026 | -8.793
-17 | -0.789 | 0.06916 | -0.028 | -11.403
-16.5 | -0.802 | 0.06398 | -0.029 | -12.531
-16 | -0.83 | 0.04738 | -0.032 | -17.528
-15.5 | -0.857 | 0.03362 | -0.034 | -25.506
-15 | -0.882 | 0.02351 | -0.036 | -37.522
-14.5 | -0.888 | 0.02075 | -0.037 | -42.802
-14 | -0.896 | 0.01694 | -0.038 | -52.865
-13.5 | -0.895 | 0.01481 | -0.039 | -60.427
-13 | -0.89 | 0.01319 | -0.041 | -67.457
-12.5 | -0.879 | 0.01195 | -0.042 | -73.573
-12 | -0.865 | 0.01089 | -0.043 | -79.43
-11.5 | -0.845 | 0.01013 | -0.044 | -83.419
-11 | -0.82 | 0.00991 | -0.045 | -82.786
-10.5 | -0.791 | 0.0086 | -0.046 | -91.974
-10 | -0.755 | 0.00853 | -0.047 | -88.473
-9.5 | -0.716 | 0.0078 | -0.048 | -91.793
-9 | -0.673 | 0.00754 | -0.048 | -89.261
-8.5 | -0.627 | 0.00772 | -0.049 | -81.288
-8 | -0.578 | 0.00747 | -0.05 | -77.376
-7.5 | -0.526 | 0.00743 | -0.051 | -70.884
-7 | -0.473 | 0.0073 | -0.052 | -64.774
-6.5 | -0.417 | 0.00704 | -0.053 | -59.295
-6 | -0.361 | 0.0068 | -0.054 | -53.037
-5.5 | -0.302 | 0.00623 | -0.055 | -48.535
-5 | -0.243 | 0.0062 | -0.056 | -39.187
-4.5 | -0.183 | 0.00612 | -0.057 | -29.895
-4 | -0.122 | 0.00589 | -0.058 | -20.735
-3.5 | -0.061 | 0.00572 | -0.059 | -10.604
-3 | 0.001 | 0.0056 | -0.06 | 0.204
-2.5 | 0.063 | 0.00552 | -0.061 | 11.459
-2 | 0.125 | 0.00522 | -0.061 | 24.033
-1.5 | 0.188 | 0.00504 | -0.062 | 37.3
-1 | 0.25 | 0.00494 | -0.063 | 50.675
-0.5 | 0.313 | 0.00472 | -0.064 | 66.336
0 | 0.378 | 0.00464 | -0.065 | 81.527
0.5 | 0.441 | 0.00504 | -0.066 | 87.462
1 | 0.504 | 0.0052 | -0.067 | 96.858
1.5 | 0.566 | 0.00528 | -0.068 | 107.193
2 | 0.629 | 0.00509 | -0.069 | 123.658
2.5 | 0.692 | 0.00576 | -0.07 | 120.127
3 | 0.754 | 0.00587 | -0.071 | 128.51
3.5 | 0.817 | 0.0062 | -0.072 | 131.667
4 | 0.879 | 0.00687 | -0.073 | 127.938
4.5 | 0.942 | 0.00727 | -0.074 | 129.649
5 | 0.998 | 0.00785 | -0.075 | 127.19
5.5 | 1.058 | 0.00848 | -0.076 | 124.834
6 | 1.118 | 0.00855 | -0.077 | 130.716
6.5 | 1.177 | 0.00891 | -0.078 | 132.068
7 | 1.234 | 0.00934 | -0.079 | 132.156
7.5 | 1.29 | 0.00996 | -0.08 | 129.501
8 | 1.329 | 0.01096 | -0.08 | 121.239
8.5 | 1.373 | 0.01148 | -0.08 | 119.569
9 | 1.417 | 0.01246 | -0.081 | 113.786
9.5 | 1.462 | 0.01317 | -0.081 | 111.032
10 | 1.505 | 0.01355 | -0.082 | 111.023
10.5 | 1.544 | 0.01452 | -0.083 | 106.351
11 | 1.582 | 0.01525 | -0.084 | 103.73
11.5 | 1.615 | 0.01606 | -0.084 | 100.558
12 | 1.645 | 0.01689 | -0.085 | 97.361
12.5 | 1.67 | 0.01791 | -0.086 | 93.266
13 | 1.692 | 0.01869 | -0.086 | 90.524
13.5 | 1.71 | 0.01973 | -0.087 | 86.645
14 | 1.724 | 0.02106 | -0.088 | 81.839
14.5 | 1.733 | 0.02238 | -0.088 | 77.455
15 | 1.739 | 0.02358 | -0.089 | 73.758
15.5 | 1.741 | 0.02507 | -0.089 | 69.427
16 | 1.738 | 0.02666 | -0.09 | 65.196
16.5 | 1.732 | 0.02846 | -0.091 | 60.841
17 | 1.715 | 0.03044 | -0.091 | 56.329
17.5 | 1.69 | 0.03252 | -0.092 | 51.969
18 | 1.662 | 0.03446 | -0.092 | 48.224
18.5 | 1.629 | 0.03697 | -0.093 | 44.064
19 | 1.593 | 0.03951 | -0.093 | 40.323
19.5 | 1.553 | 0.04265 | -0.093 | 36.417
20 | 1.512 | 0.04561 | -0.094 | 33.149

## 140. Re 18M Mach 0.10 (2)
BIGFOIL.COM POLAR EXPORT
GA 37-417
GA 37-417 |  |  |  | Cl Max: | 1.8492 | at alpha= | 20 | deg
XFOIL ncrit=9 |  |  |  | L/D Max: | 166.519 | at alpha= | 3 | deg
Re: | 18000000 |  |  | Cd Min: | 0.05914 | at alpha= | 20 | deg
Mach: | 0.1 |  |  | Cl=0 at alpha= | -3.0017 | deg
|  |  |  | @ Cl=0.1, Cd= | 0.005156
|  |  |  | @ Cl=0.4, Cd= | 0.0041626
|  |  |  | @ Cl=0.6, Cd= | 0.0040191
alpha (deg) | Cl | Cd | Cm | Cl/Cd
-20 | -1.5751 | 0.02724 | -0.0915 | -57.8231
-19.5 | -1.5595 | 0.02466 | -0.0904 | -63.2401
-19 | -1.5477 | 0.02205 | -0.0884 | -70.1905
-18.5 | -1.5272 | 0.02021 | -0.0863 | -75.5666
-18 | -1.5065 | 0.01857 | -0.0837 | -81.1255
-17.5 | -1.4867 | 0.01706 | -0.0804 | -87.1454
-17 | -1.463 | 0.01595 | -0.0769 | -91.7241
-16.5 | -1.4412 | 0.01501 | -0.0725 | -96.016
-16 | -1.4212 | 0.01429 | -0.0668 | -99.4542
-15 | -1.3394 | 0.01294 | -0.0625 | -103.5085
-14.5 | -1.294 | 0.01231 | -0.061 | -105.1178
-14 | -1.2471 | 0.01168 | -0.0596 | -106.7723
-13.5 | -1.1978 | 0.01111 | -0.0586 | -107.8128
-13 | -1.1471 | 0.01059 | -0.0578 | -108.3192
-12.5 | -1.0947 | 0.01012 | -0.0573 | -108.1719
-12 | -1.0414 | 0.00969 | -0.0569 | -107.4716
-11.5 | -0.9869 | 0.00932 | -0.0567 | -105.8906
-11 | -0.9316 | 0.00896 | -0.0566 | -103.9732
-10.5 | -0.8758 | 0.00865 | -0.0565 | -101.2486
-10 | -0.8196 | 0.00832 | -0.0566 | -98.5096
-9.5 | -0.763 | 0.00799 | -0.0567 | -95.4944
-9 | -0.7063 | 0.00767 | -0.0569 | -92.086
-8.5 | -0.649 | 0.00739 | -0.0571 | -87.8214
-8 | -0.5909 | 0.00714 | -0.0575 | -82.7591
-7.5 | -0.5328 | 0.00691 | -0.0579 | -77.1056
-7 | -0.4746 | 0.00667 | -0.0584 | -71.1544
-6.5 | -0.4158 | 0.00646 | -0.0589 | -64.3653
-6 | -0.3569 | 0.00625 | -0.0595 | -57.104
-5.5 | -0.2978 | 0.00609 | -0.0601 | -48.8998
-5 | -0.2386 | 0.00592 | -0.0608 | -40.3041
-4.5 | -0.1789 | 0.00577 | -0.0615 | -31.0052
-4 | -0.1193 | 0.00562 | -0.0622 | -21.2278
-3.5 | -0.0596 | 0.00552 | -0.063 | -10.7971
-3 | 0.0002 | 0.0054 | -0.0638 | 0.037037
-2.5 | 0.0601 | 0.00527 | -0.0647 | 11.4042
-2 | 0.1196 | 0.0051 | -0.0655 | 23.451
-1.5 | 0.1791 | 0.00496 | -0.0663 | 36.1089
-1 | 0.2387 | 0.00476 | -0.0671 | 50.1471
0 | 0.3573 | 0.00436 | -0.0689 | 81.9495
0.5 | 0.4157 | 0.00409 | -0.0697 | 101.6381
1 | 0.4751 | 0.00393 | -0.0707 | 120.8906
1.5 | 0.5349 | 0.00398 | -0.0716 | 134.397
2 | 0.5951 | 0.00401 | -0.0726 | 148.404
2.5 | 0.6542 | 0.00412 | -0.0734 | 158.7864
3 | 0.7127 | 0.00428 | -0.0742 | 166.5187
3.5 | 0.7668 | 0.00485 | -0.0743 | 158.1031
4 | 0.8193 | 0.0055 | -0.0742 | 148.9636
4.5 | 0.8717 | 0.00607 | -0.0741 | 143.6079
5 | 0.9252 | 0.0065 | -0.0741 | 142.3385
5.5 | 0.9781 | 0.00692 | -0.074 | 141.3439
6 | 1.029 | 0.00741 | -0.0736 | 138.8664
6.5 | 1.08 | 0.00782 | -0.0732 | 138.1074
7 | 1.1294 | 0.00828 | -0.0725 | 136.401
7.5 | 1.1782 | 0.0087 | -0.0717 | 135.4253
8 | 1.2252 | 0.00912 | -0.0706 | 134.3421
8.5 | 1.2697 | 0.00957 | -0.069 | 132.675
9 | 1.3113 | 0.01001 | -0.067 | 130.999
9.5 | 1.3347 | 0.01048 | -0.0614 | 127.3569
10 | 1.3576 | 0.01122 | -0.0564 | 120.9982
10.5 | 1.386 | 0.01204 | -0.0528 | 115.1163
11 | 1.4118 | 0.01309 | -0.0492 | 107.8533
11.5 | 1.4396 | 0.0142 | -0.0461 | 101.3803
12 | 1.4624 | 0.01555 | -0.0426 | 94.045
12.5 | 1.5091 | 0.01681 | -0.0439 | 89.7739
13 | 1.5436 | 0.01859 | -0.0435 | 83.0339
13.5 | 1.5854 | 0.0204 | -0.0446 | 77.7157
14 | 1.6354 | 0.02232 | -0.0475 | 73.2706
14.5 | 1.6643 | 0.02469 | -0.0471 | 67.4079
15 | 1.6868 | 0.02706 | -0.0455 | 62.3356
15.5 | 1.7103 | 0.0295 | -0.0442 | 57.9763
16 | 1.7322 | 0.03208 | -0.0429 | 53.9963
16.5 | 1.7528 | 0.03483 | -0.0416 | 50.3244
17 | 1.767 | 0.03814 | -0.0402 | 46.3293
17.5 | 1.7848 | 0.04118 | -0.0389 | 43.3414
18 | 1.8005 | 0.04445 | -0.0378 | 40.5062
18.5 | 1.8146 | 0.0479 | -0.0367 | 37.8831
19 | 1.8269 | 0.05158 | -0.0358 | 35.4188
19.5 | 1.8383 | 0.05533 | -0.0348 | 33.2243
20 | 1.8492 | 0.05914 | -0.034 | 31.2682

## 141. Re 18M Mach 0.25 (1)
BIGFOIL.COM POLAR EXPORT
GA 37-417
GA 37-417 |  |  |  | Cl Max: | 1.674 | at alpha= | 13.5 | deg
JavaFoil+Calcfoil stall+Eppler ext transition |  |  |  | L/D Max: | 132.11 | at alpha= | 3.5 | deg
Re: | 18000000 |  |  | Cd Min: | 0.00456 | at alpha= | 0 | deg
Mach: | 0.25 |  |  | Cl=0 at alpha= | -3.0079 | deg
|  |  |  | @ Cl=0.1, Cd= | 0.0054169
|  |  |  | @ Cl=0.4, Cd= | 0.0046523
|  |  |  | @ Cl=0.6, Cd= | 0.0053081
alpha (deg) | Cl | Cd | Cm | Cl/Cd
-17 | -0.447 | 0.12069 | -0.021 | -3.703
-16.5 | -0.488 | 0.11904 | -0.02 | -4.097
-16 | -0.529 | 0.10824 | -0.022 | -4.886
-15.5 | -0.565 | 0.09955 | -0.024 | -5.68
-15 | -0.599 | 0.09086 | -0.025 | -6.592
-14.5 | -0.626 | 0.08545 | -0.026 | -7.325
-14 | -0.669 | 0.06213 | -0.031 | -10.766
-13.5 | -0.734 | 0.03013 | -0.037 | -24.356
-13 | -0.768 | 0.02037 | -0.04 | -37.701
-12.5 | -0.788 | 0.01566 | -0.042 | -50.288
-12 | -0.797 | 0.01283 | -0.043 | -62.137
-11.5 | -0.795 | 0.01146 | -0.045 | -69.372
-11 | -0.784 | 0.01098 | -0.046 | -71.465
-10.5 | -0.767 | 0.01023 | -0.047 | -74.988
-10 | -0.744 | 0.00905 | -0.048 | -82.256
-9.5 | -0.712 | 0.00873 | -0.049 | -81.558
-9 | -0.674 | 0.00785 | -0.05 | -85.92
-8.5 | -0.632 | 0.00753 | -0.051 | -83.978
-8 | -0.585 | 0.00768 | -0.052 | -76.238
-7.5 | -0.535 | 0.00774 | -0.053 | -69.041
-7 | -0.482 | 0.00745 | -0.053 | -64.614
-6.5 | -0.426 | 0.00722 | -0.054 | -58.969
-6 | -0.369 | 0.00694 | -0.055 | -53.078
-5.5 | -0.31 | 0.00634 | -0.056 | -48.85
-5 | -0.249 | 0.00637 | -0.057 | -39.132
-4.5 | -0.188 | 0.00616 | -0.058 | -30.439
-4 | -0.125 | 0.00591 | -0.059 | -21.203
-3.5 | -0.062 | 0.00577 | -0.06 | -10.797
-3 | 0.001 | 0.00583 | -0.061 | 0.201
-2.5 | 0.065 | 0.00557 | -0.062 | 11.661
-2 | 0.129 | 0.00529 | -0.063 | 24.374
-1.5 | 0.193 | 0.00503 | -0.064 | 38.443
-1 | 0.257 | 0.00493 | -0.065 | 52.208
-0.5 | 0.321 | 0.00481 | -0.066 | 66.787
0 | 0.388 | 0.00456 | -0.067 | 85.26
0.5 | 0.453 | 0.00506 | -0.068 | 89.454
1 | 0.517 | 0.00524 | -0.069 | 98.712
1.5 | 0.582 | 0.00537 | -0.07 | 108.328
2 | 0.646 | 0.00515 | -0.071 | 125.437
2.5 | 0.711 | 0.00559 | -0.072 | 127.176
3 | 0.775 | 0.006 | -0.073 | 129.237
3.5 | 0.839 | 0.00635 | -0.074 | 132.11
4 | 0.904 | 0.00708 | -0.075 | 127.583
4.5 | 0.968 | 0.0075 | -0.076 | 129.006
5 | 1.025 | 0.00828 | -0.077 | 123.836
5.5 | 1.087 | 0.00842 | -0.078 | 129.072
6 | 1.148 | 0.00931 | -0.079 | 123.294
6.5 | 1.207 | 0.00926 | -0.08 | 130.42
7 | 1.266 | 0.00978 | -0.081 | 129.406
7.5 | 1.3 | 0.01114 | -0.08 | 116.707
8 | 1.348 | 0.01203 | -0.081 | 112.089
8.5 | 1.396 | 0.01235 | -0.082 | 113.091
9 | 1.442 | 0.01339 | -0.083 | 107.727
9.5 | 1.485 | 0.01417 | -0.083 | 104.788
10 | 1.525 | 0.01496 | -0.084 | 101.94
10.5 | 1.561 | 0.01581 | -0.085 | 98.748
11 | 1.594 | 0.01665 | -0.085 | 95.724
11.5 | 1.622 | 0.01756 | -0.086 | 92.374
12 | 1.643 | 0.01862 | -0.087 | 88.255
12.5 | 1.659 | 0.0198 | -0.087 | 83.783
13 | 1.669 | 0.02093 | -0.088 | 79.752
13.5 | 1.674 | 0.02213 | -0.089 | 75.618
14 | 1.671 | 0.02362 | -0.089 | 70.751
14.5 | 1.663 | 0.0253 | -0.09 | 65.725
15 | 1.647 | 0.02703 | -0.091 | 60.924
15.5 | 1.624 | 0.02909 | -0.091 | 55.83
16 | 1.596 | 0.03104 | -0.092 | 51.418
16.5 | 1.56 | 0.0336 | -0.092 | 46.427
17 | 1.507 | 0.03631 | -0.093 | 41.512
17.5 | 1.442 | 0.0394 | -0.093 | 36.596
18 | 1.37 | 0.04254 | -0.094 | 32.195
18.5 | 1.288 | 0.04744 | -0.094 | 27.162

## 142. Re 18M Mach 0.25 (2)
BIGFOIL.COM POLAR EXPORT
GA 37-417
GA 37-417 |  |  |  | Cl Max: | 1.8159 | at alpha= | 20 | deg
XFOIL ncrit=9 |  |  |  | L/D Max: | 173.709 | at alpha= | 3 | deg
Re: | 18000000 |  |  | Cd Min: | 0.07351 | at alpha= | 20 | deg
Mach: | 0.25 |  |  | Cl=0 at alpha= | -3.0064 | deg
|  |  |  | @ Cl=0.1, Cd= | 0.0052259
|  |  |  | @ Cl=0.4, Cd= | 0.004235
|  |  |  | @ Cl=0.6, Cd= | 0.0040072
alpha (deg) | Cl | Cd | Cm | Cl/Cd
-20 | -1.3756 | 0.05914 | -0.0976 | -23.2601
-19.5 | -1.4044 | 0.04969 | -0.1027 | -28.2632
-19 | -1.4307 | 0.0414 | -0.1062 | -34.558
-18.5 | -1.4361 | 0.03561 | -0.1074 | -40.3286
-18 | -1.4385 | 0.03063 | -0.1074 | -46.9638
-17.5 | -1.4391 | 0.02627 | -0.1062 | -54.7811
-17 | -1.4267 | 0.02317 | -0.104 | -61.5753
-16.5 | -1.4123 | 0.02057 | -0.1008 | -68.6582
-16 | -1.3934 | 0.01849 | -0.097 | -75.3597
-15.5 | -1.3734 | 0.01678 | -0.0925 | -81.8474
-15 | -1.3541 | 0.01539 | -0.0869 | -87.9857
-14.5 | -1.3339 | 0.01453 | -0.08 | -91.8032
-14 | -1.2936 | 0.01363 | -0.0761 | -94.9083
-13.5 | -1.2481 | 0.01273 | -0.073 | -98.044
-13 | -1.1983 | 0.01195 | -0.0704 | -100.2762
-12.5 | -1.1452 | 0.01126 | -0.0684 | -101.7052
-12 | -1.0907 | 0.01062 | -0.0667 | -102.7024
-11.5 | -1.0339 | 0.01007 | -0.0653 | -102.6713
-11 | -0.9762 | 0.00957 | -0.0642 | -102.0063
-10.5 | -0.9175 | 0.00914 | -0.0633 | -100.3829
-10 | -0.8578 | 0.00874 | -0.0627 | -98.1465
-9 | -0.7375 | 0.00805 | -0.0619 | -91.6149
-8.5 | -0.6772 | 0.00768 | -0.0616 | -88.1771
-8 | -0.6165 | 0.00736 | -0.0615 | -83.7636
-7.5 | -0.5553 | 0.0071 | -0.0616 | -78.2113
-7 | -0.4939 | 0.00686 | -0.0618 | -71.9971
-6.5 | -0.4326 | 0.00659 | -0.062 | -65.6449
-6 | -0.3709 | 0.00639 | -0.0624 | -58.0438
-5.5 | -0.3094 | 0.00619 | -0.0628 | -49.9838
-5 | -0.2473 | 0.00601 | -0.0633 | -41.1481
-4.5 | -0.1854 | 0.00583 | -0.0639 | -31.801
-4 | -0.1234 | 0.0057 | -0.0646 | -21.6491
-3.5 | -0.0614 | 0.00558 | -0.0653 | -11.0036
-3 | 0.0008 | 0.00544 | -0.066 | 0.14706
-2.5 | 0.063 | 0.00531 | -0.0669 | 11.8644
-2 | 0.1246 | 0.00517 | -0.0676 | 24.1006
-1.5 | 0.1864 | 0.005 | -0.0685 | 37.28
-1 | 0.2479 | 0.0048 | -0.0693 | 51.6458
-0.5 | 0.3094 | 0.00465 | -0.0702 | 66.5376
0 | 0.3708 | 0.00438 | -0.0712 | 84.6575
0.5 | 0.4312 | 0.00408 | -0.072 | 105.6863
1 | 0.4929 | 0.00394 | -0.073 | 125.1015
1.5 | 0.5549 | 0.004 | -0.0739 | 138.725
2 | 0.6174 | 0.00401 | -0.075 | 153.9651
2.5 | 0.6791 | 0.0041 | -0.0759 | 165.6341
3 | 0.74 | 0.00426 | -0.0767 | 173.7089
3.5 | 0.7968 | 0.00476 | -0.0768 | 167.395
4 | 0.8503 | 0.00546 | -0.0765 | 155.7326
4.5 | 0.9024 | 0.00617 | -0.0759 | 146.2561
5 | 0.9577 | 0.00661 | -0.0758 | 144.8865
5.5 | 1.011 | 0.0071 | -0.0753 | 142.3944
6 | 1.0622 | 0.00764 | -0.0744 | 139.0314
6.5 | 1.1124 | 0.00815 | -0.0733 | 136.4908
7 | 1.1609 | 0.00865 | -0.0719 | 134.2081
7.5 | 1.2076 | 0.00913 | -0.0701 | 132.2673
8 | 1.2497 | 0.00966 | -0.0675 | 129.3685
8.5 | 1.272 | 0.0102 | -0.0611 | 124.7059
9 | 1.2971 | 0.01097 | -0.056 | 118.2407
9.5 | 1.3259 | 0.01189 | -0.0519 | 111.5139
10 | 1.3537 | 0.01303 | -0.0481 | 103.891
10.5 | 1.382 | 0.01431 | -0.0446 | 96.5758
11 | 1.4099 | 0.01574 | -0.0414 | 89.5743
11.5 | 1.4352 | 0.01735 | -0.0381 | 82.7205
12 | 1.4609 | 0.01896 | -0.035 | 77.0517
12.5 | 1.5708 | 0.02127 | -0.049 | 73.8505
13.5 | 1.5933 | 0.02565 | -0.039 | 62.117
14 | 1.6402 | 0.02833 | -0.0414 | 57.8962
14.5 | 1.6649 | 0.03137 | -0.0403 | 53.073
15 | 1.6877 | 0.0342 | -0.0386 | 49.348
15.5 | 1.7097 | 0.03722 | -0.037 | 45.935
16 | 1.7288 | 0.04047 | -0.0353 | 42.7181
16.5 | 1.7457 | 0.04399 | -0.0337 | 39.684
17 | 1.7577 | 0.04793 | -0.0321 | 36.6722
17.5 | 1.7733 | 0.05161 | -0.0306 | 34.3596
18 | 1.7888 | 0.05537 | -0.0293 | 32.3063
18.5 | 1.8004 | 0.0595 | -0.028 | 30.2588
19 | 1.8093 | 0.06393 | -0.0268 | 28.3013
19.5 | 1.8149 | 0.06856 | -0.0255 | 26.4717
20 | 1.8159 | 0.07351 | -0.0241 | 24.7028

## 143. Re 18M Mach 0.50 (1)
BIGFOIL.COM POLAR EXPORT
GA 37-417
GA 37-417 |  |  |  | Cl Max: | 1.502 | at alpha= | 9.5 | deg
JavaFoil+Calcfoil stall+Eppler ext transition |  |  |  | L/D Max: | 130.38 | at alpha= | 4 | deg
Re: | 18000000 |  |  | Cd Min: | 0.00485 | at alpha= | 0 | deg
Mach: | 0.5 |  |  | Cl=0 at alpha= | -3.0071 | deg
|  |  |  | @ Cl=0.1, Cd= | 0.0058933
|  |  |  | @ Cl=0.4, Cd= | 0.0049452
|  |  |  | @ Cl=0.6, Cd= | 0.0056175
alpha (deg) | Cl | Cd | Cm | Cl/Cd
-20 | -0.966 | 0.1838 | -0.022 | -5.257
-19.5 | -0.938 | 0.18196 | -0.022 | -5.153
-19 | -0.91 | 0.17238 | -0.022 | -5.278
-18.5 | -0.882 | 0.16183 | -0.023 | -5.451
-18 | -0.854 | 0.15891 | -0.023 | -5.377
-17.5 | -0.83 | 0.13724 | -0.024 | -6.045
-17 | -0.802 | 0.1307 | -0.025 | -6.133
-16.5 | -0.772 | 0.1249 | -0.025 | -6.184
-16 | -0.745 | 0.11451 | -0.026 | -6.509
-15.5 | -0.72 | 0.10225 | -0.027 | -7.04
-15 | -0.688 | 0.10182 | -0.026 | -6.761
-14.5 | -0.659 | 0.09811 | -0.026 | -6.717
-14 | -0.629 | 0.095 | -0.026 | -6.624
-13.5 | -0.6 | 0.09145 | -0.026 | -6.561
-13 | -0.572 | 0.0922 | -0.026 | -6.202
-12.5 | -0.545 | 0.08315 | -0.028 | -6.56
-12 | -0.517 | 0.07783 | -0.029 | -6.642
-11.5 | -0.491 | 0.06982 | -0.031 | -7.027
-11 | -0.47 | 0.05794 | -0.035 | -8.109
-10.5 | -0.504 | 0.01611 | -0.05 | -31.278
-10 | -0.478 | 0.01309 | -0.052 | -36.528
-9.5 | -0.372 | 0.06087 | -0.028 | -6.111
-9 | -0.406 | 0.01368 | -0.053 | -29.66
-8.5 | -0.382 | 0.01078 | -0.056 | -35.452
-8 | -0.346 | 0.01027 | -0.057 | -33.722
-7.5 | -0.493 | 0.00888 | -0.059 | -55.541
-7 | -0.484 | 0.00784 | -0.06 | -61.754
-6.5 | -0.446 | 0.00806 | -0.061 | -55.344
-6 | -0.395 | 0.00798 | -0.062 | -49.528
-5.5 | -0.337 | 0.00721 | -0.063 | -46.72
-5 | -0.274 | 0.00673 | -0.064 | -40.645
-4.5 | -0.207 | 0.00618 | -0.065 | -33.56
-4 | -0.139 | 0.00649 | -0.066 | -21.425
-3.5 | -0.069 | 0.00637 | -0.067 | -10.875
-3 | 0.001 | 0.00607 | -0.068 | 0.216
-2.5 | 0.072 | 0.00594 | -0.069 | 12.21
-2 | 0.144 | 0.00582 | -0.071 | 24.714
-1.5 | 0.216 | 0.00549 | -0.072 | 39.352
-1 | 0.288 | 0.00522 | -0.073 | 55.132
-0.5 | 0.359 | 0.00506 | -0.074 | 70.979
0 | 0.434 | 0.00485 | -0.075 | 89.621
0.5 | 0.506 | 0.00503 | -0.076 | 100.617
1 | 0.579 | 0.0056 | -0.077 | 103.264
1.5 | 0.651 | 0.00566 | -0.078 | 115.007
2 | 0.723 | 0.00561 | -0.079 | 128.72
2.5 | 0.795 | 0.00617 | -0.081 | 128.813
3 | 0.867 | 0.00708 | -0.082 | 122.41
3.5 | 0.939 | 0.00721 | -0.083 | 130.239
4 | 1.01 | 0.00775 | -0.084 | 130.38
4.5 | 1.07 | 0.0089 | -0.084 | 120.16
5 | 1.119 | 0.01013 | -0.084 | 110.487
5.5 | 1.182 | 0.01093 | -0.085 | 108.176
6 | 1.242 | 0.01189 | -0.086 | 104.513
6.5 | 1.301 | 0.0129 | -0.087 | 100.865
7 | 1.354 | 0.0141 | -0.087 | 96.053
7.5 | 1.403 | 0.01498 | -0.088 | 93.655
8 | 1.445 | 0.01623 | -0.089 | 89.06
8.5 | 1.479 | 0.01745 | -0.09 | 84.758
9 | 1.5 | 0.01877 | -0.091 | 79.917
9.5 | 1.502 | 0.02052 | -0.091 | 73.198
10 | 1.471 | 0.02226 | -0.092 | 66.103
10.5 | 1.365 | 0.02435 | -0.093 | 56.035
11 | 0.941 | 0.02705 | -0.093 | 34.793
11.5 | 0.972 | 0.02884 | -0.094 | 33.705
12 | 1 | 0.03197 | -0.094 | 31.286
12.5 | 1.028 | 0.03528 | -0.095 | 29.143
13 | 1.056 | 0.03868 | -0.095 | 27.308
13.5 | 1.079 | 0.0449 | -0.095 | 24.035
14 | 1.085 | 0.05592 | -0.092 | 19.395
14.5 | 1.127 | 0.05369 | -0.095 | 20.996

## 144. Re 18M Mach 0.50 (2)
BIGFOIL.COM POLAR EXPORT
GA 37-417
GA 37-417 |  |  |  | Cl Max: | 1.3873 | at alpha= | 11 | deg
XFOIL ncrit=9 |  |  |  | L/D Max: | 209.152 | at alpha= | 3.5 | deg
Re: | 18000000 |  |  | Cd Min: | 0.0925 | at alpha= | -13 | deg
Mach: | 0.5 |  |  | Cl=0 at alpha= | -3.0241 | deg
|  |  |  | @ Cl=0.1, Cd= | 0.0055071
|  |  |  | @ Cl=0.4, Cd= | 0.0046282
|  |  |  | @ Cl=0.6, Cd= | 0.0040576
alpha (deg) | Cl | Cd | Cm | Cl/Cd
-13 | -0.4748 | 0.0925 | -0.0784 | -5.133
-12.5 | -0.4818 | 0.08258 | -0.0851 | -5.8343
-12 | -0.4987 | 0.07145 | -0.0927 | -6.9797
-11.5 | -0.5092 | 0.06044 | -0.0997 | -8.4249
-11 | -0.5269 | 0.04966 | -0.1078 | -10.6101
-10.5 | -0.5552 | 0.04015 | -0.1139 | -13.8281
-10 | -0.5895 | 0.03185 | -0.1173 | -18.5086
-9.5 | -0.6243 | 0.02531 | -0.1163 | -24.6661
-9 | -0.6666 | 0.02003 | -0.1097 | -33.2801
-8.5 | -0.6992 | 0.016 | -0.0983 | -43.7
-8 | -0.6994 | 0.01127 | -0.0896 | -62.0586
-7.5 | -0.6567 | 0.0087 | -0.0835 | -75.4828
-7 | -0.5868 | 0.00782 | -0.0803 | -75.0384
-6.5 | -0.5124 | 0.00736 | -0.0784 | -69.6196
-6 | -0.4373 | 0.007 | -0.0771 | -62.4714
-5.5 | -0.3629 | 0.00668 | -0.0762 | -54.3263
-5 | -0.2889 | 0.00644 | -0.0757 | -44.8602
-4.5 | -0.2154 | 0.0062 | -0.0755 | -34.7419
-4 | -0.142 | 0.00599 | -0.0755 | -23.7062
-3.5 | -0.069 | 0.00583 | -0.0758 | -11.8353
-3 | 0.0035 | 0.0057 | -0.0763 | 0.61404
-2.5 | 0.0762 | 0.00555 | -0.0769 | 13.7297
-2 | 0.1483 | 0.00542 | -0.0777 | 27.3616
-1.5 | 0.2194 | 0.00523 | -0.0784 | 41.9503
-1 | 0.2909 | 0.00501 | -0.0793 | 58.0639
-0.5 | 0.362 | 0.00478 | -0.0803 | 75.7322
0 | 0.4321 | 0.0045 | -0.0812 | 96.0222
0.5 | 0.5023 | 0.00413 | -0.0823 | 121.6223
1 | 0.5746 | 0.00404 | -0.0834 | 142.2277
1.5 | 0.6469 | 0.00409 | -0.0845 | 158.1663
2 | 0.7197 | 0.00412 | -0.0856 | 174.6845
2.5 | 0.7924 | 0.00422 | -0.0866 | 187.7725
3 | 0.8654 | 0.0043 | -0.0876 | 201.2558
3.5 | 0.937 | 0.00448 | -0.0882 | 209.1518
4 | 0.9971 | 0.00525 | -0.0871 | 189.9238
4.5 | 1.0463 | 0.0064 | -0.0841 | 163.4844
5 | 1.0976 | 0.00723 | -0.0812 | 151.8119
5.5 | 1.1429 | 0.00805 | -0.0772 | 141.9752
6 | 1.1616 | 0.00893 | -0.0684 | 130.0784
6.5 | 1.1734 | 0.01038 | -0.0598 | 113.0443
7 | 1.1912 | 0.01228 | -0.0533 | 97.0033
7.5 | 1.2102 | 0.01447 | -0.0475 | 83.6351
8 | 1.2314 | 0.0168 | -0.0424 | 73.2976
8.5 | 1.2543 | 0.01918 | -0.0378 | 65.3962
9 | 1.2791 | 0.02162 | -0.0335 | 59.1628
9.5 | 1.3061 | 0.02407 | -0.0296 | 54.2626
10 | 1.3325 | 0.02676 | -0.0259 | 49.7945
10.5 | 1.3587 | 0.02962 | -0.0224 | 45.871
11 | 1.3873 | 0.03249 | -0.0191 | 42.6993

## 145. Re 20M Mach 0.00 (1)
BIGFOIL.COM POLAR EXPORT
GA 37-417
GA 37-417 |  |  |  | Cl Max: | 1.756 | at alpha= | 15.5 | deg
JavaFoil+Calcfoil stall+Eppler ext transition |  |  |  | L/D Max: | 134.392 | at alpha= | 6.5 | deg
Re: | 20000000 |  |  | Cd Min: | 0.00485 | at alpha= | -1 | deg
Mach: | 0 |  |  | Cl=0 at alpha= | -3.0082 | deg
|  |  |  | @ Cl=0.1, Cd= | 0.005291
|  |  |  | @ Cl=0.4, Cd= | 0.0051119
|  |  |  | @ Cl=0.6, Cd= | 0.005254
alpha (deg) | Cl | Cd | Cm | Cl/Cd
-19 | -0.749 | 0.11536 | -0.022 | -6.491
-18.5 | -0.765 | 0.10653 | -0.023 | -7.177
-18 | -0.781 | 0.09622 | -0.024 | -8.119
-17.5 | -0.83 | 0.05913 | -0.029 | -14.043
-17 | -0.849 | 0.04974 | -0.03 | -17.069
-16.5 | -0.871 | 0.039 | -0.032 | -22.319
-16 | -0.876 | 0.03697 | -0.033 | -23.691
-15.5 | -0.898 | 0.02688 | -0.034 | -33.394
-15 | -0.912 | 0.02077 | -0.036 | -43.93
-14.5 | -0.915 | 0.01823 | -0.037 | -50.199
-14 | -0.916 | 0.0157 | -0.038 | -58.384
-13.5 | -0.913 | 0.01366 | -0.039 | -66.85
-13 | -0.904 | 0.01234 | -0.04 | -73.313
-12.5 | -0.891 | 0.01132 | -0.042 | -78.742
-12 | -0.874 | 0.01038 | -0.043 | -84.131
-11.5 | -0.851 | 0.01013 | -0.044 | -84.041
-11 | -0.825 | 0.0091 | -0.045 | -90.749
-10.5 | -0.792 | 0.0088 | -0.046 | -90.016
-10 | -0.756 | 0.00874 | -0.046 | -86.473
-9.5 | -0.716 | 0.00768 | -0.047 | -93.187
-9 | -0.672 | 0.00786 | -0.048 | -85.528
-8.5 | -0.626 | 0.00752 | -0.049 | -83.258
-8 | -0.577 | 0.00676 | -0.05 | -85.321
-7.5 | -0.525 | 0.00733 | -0.051 | -71.622
-7 | -0.471 | 0.0071 | -0.052 | -66.353
-6.5 | -0.416 | 0.00683 | -0.053 | -60.836
-6 | -0.359 | 0.00672 | -0.054 | -53.454
-5.5 | -0.301 | 0.00625 | -0.055 | -48.2
-5 | -0.242 | 0.00615 | -0.056 | -39.333
-4.5 | -0.182 | 0.00602 | -0.056 | -30.224
-4 | -0.121 | 0.00572 | -0.057 | -21.227
-3.5 | -0.06 | 0.00565 | -0.058 | -10.688
-3 | 0.001 | 0.00566 | -0.059 | 0.201
-2.5 | 0.063 | 0.00547 | -0.06 | 11.508
-2 | 0.125 | 0.00517 | -0.061 | 24.157
-1.5 | 0.187 | 0.00504 | -0.062 | 37.11
-1 | 0.249 | 0.00485 | -0.063 | 51.346
-0.5 | 0.311 | 0.00503 | -0.064 | 61.942
0 | 0.376 | 0.00507 | -0.065 | 74.236
0.5 | 0.439 | 0.00518 | -0.066 | 84.746
1 | 0.501 | 0.00523 | -0.067 | 95.714
1.5 | 0.563 | 0.00516 | -0.068 | 109.101
2 | 0.626 | 0.00532 | -0.069 | 117.614
2.5 | 0.688 | 0.0056 | -0.07 | 122.952
3 | 0.751 | 0.00615 | -0.071 | 121.986
3.5 | 0.813 | 0.00623 | -0.072 | 130.373
4 | 0.875 | 0.00684 | -0.073 | 127.896
4.5 | 0.937 | 0.00729 | -0.074 | 128.551
5 | 0.993 | 0.00751 | -0.075 | 132.334
5.5 | 1.053 | 0.00801 | -0.075 | 131.416
6 | 1.113 | 0.00846 | -0.076 | 131.558
6.5 | 1.171 | 0.00871 | -0.077 | 134.392
7 | 1.228 | 0.00917 | -0.078 | 133.935
7.5 | 1.284 | 0.00974 | -0.079 | 131.864
8 | 1.338 | 0.01013 | -0.08 | 132.041
8.5 | 1.374 | 0.01106 | -0.08 | 124.254
9 | 1.416 | 0.01175 | -0.081 | 120.542
9.5 | 1.459 | 0.0127 | -0.081 | 114.872
10 | 1.502 | 0.01337 | -0.082 | 112.307
10.5 | 1.542 | 0.01384 | -0.083 | 111.456
11 | 1.58 | 0.01482 | -0.083 | 106.635
11.5 | 1.615 | 0.01547 | -0.084 | 104.393
12 | 1.645 | 0.01629 | -0.085 | 100.976
12.5 | 1.672 | 0.01713 | -0.085 | 97.59
13 | 1.696 | 0.0181 | -0.086 | 93.65
13.5 | 1.715 | 0.01892 | -0.087 | 90.643
14 | 1.731 | 0.02005 | -0.087 | 86.322
14.5 | 1.743 | 0.02143 | -0.088 | 81.334
15 | 1.751 | 0.02255 | -0.089 | 77.679
15.5 | 1.756 | 0.02406 | -0.089 | 72.976
16 | 1.756 | 0.02557 | -0.09 | 68.68
16.5 | 1.753 | 0.02709 | -0.09 | 64.73
17 | 1.74 | 0.02899 | -0.091 | 60.041
17.5 | 1.721 | 0.03079 | -0.091 | 55.885
18 | 1.697 | 0.0331 | -0.092 | 51.261
18.5 | 1.669 | 0.03499 | -0.092 | 47.717
19 | 1.638 | 0.03783 | -0.093 | 43.3
19.5 | 1.605 | 0.04029 | -0.093 | 39.832
20 | 1.569 | 0.04279 | -0.094 | 36.666

## 146. Re 20M Mach 0.00 (2)
BIGFOIL.COM POLAR EXPORT
GA 37-417
GA 37-417 |  |  |  | Cl Max: | 1.8664 | at alpha= | 20 | deg
XFOIL ncrit=9 |  |  |  | L/D Max: | 159.796 | at alpha= | 3 | deg
Re: | 20000000 |  |  | Cd Min: | 0.05555 | at alpha= | 20 | deg
Mach: | 0 |  |  | Cl=0 at alpha= | -3 | deg
|  |  |  | @ Cl=0.1, Cd= | 0.0051009
|  |  |  | @ Cl=0.4, Cd= | 0.0042028
|  |  |  | @ Cl=0.6, Cd= | 0.0040328
alpha (deg) | Cl | Cd | Cm | Cl/Cd
-20 | -1.599 | 0.02372 | -0.0866 | -67.4115
-19.5 | -1.5812 | 0.02164 | -0.085 | -73.0684
-19 | -1.5655 | 0.01966 | -0.0827 | -79.6287
-18.5 | -1.5437 | 0.01817 | -0.0802 | -84.9587
-18 | -1.5216 | 0.01687 | -0.0773 | -90.1956
-17.5 | -1.5007 | 0.01571 | -0.0737 | -95.5251
-17 | -1.479 | 0.01481 | -0.0695 | -99.865
-16.5 | -1.4595 | 0.01416 | -0.0641 | -103.072
-16 | -1.4208 | 0.01352 | -0.0619 | -105.0888
-15 | -1.3337 | 0.01236 | -0.0589 | -107.9045
-14.5 | -1.2873 | 0.01179 | -0.0578 | -109.1858
-14 | -1.2399 | 0.01121 | -0.0568 | -110.6066
-13.5 | -1.1905 | 0.01068 | -0.0561 | -111.47
-13 | -1.1397 | 0.0102 | -0.0556 | -111.7353
-12.5 | -1.0875 | 0.00977 | -0.0553 | -111.3101
-12 | -1.0343 | 0.00939 | -0.0551 | -110.1491
-11.5 | -0.9801 | 0.00903 | -0.0551 | -108.5382
-11 | -0.9253 | 0.00871 | -0.0551 | -106.2342
-10.5 | -0.8699 | 0.00841 | -0.0552 | -103.4364
-10 | -0.814 | 0.0081 | -0.0554 | -100.4938
-9.5 | -0.758 | 0.0078 | -0.0557 | -97.1795
-9 | -0.7017 | 0.0075 | -0.0559 | -93.56
-8.5 | -0.6447 | 0.00721 | -0.0563 | -89.4175
-8 | -0.5872 | 0.00698 | -0.0567 | -84.1261
-7.5 | -0.5295 | 0.00677 | -0.0572 | -78.2127
-7 | -0.4717 | 0.00653 | -0.0577 | -72.2358
-6.5 | -0.4133 | 0.00633 | -0.0583 | -65.2923
-6 | -0.3549 | 0.00614 | -0.0589 | -57.8013
-5.5 | -0.2962 | 0.00598 | -0.0596 | -49.5318
-5 | -0.2372 | 0.00581 | -0.0603 | -40.8262
-4.5 | -0.178 | 0.00566 | -0.0611 | -31.4488
-4 | -0.1189 | 0.00553 | -0.0618 | -21.5009
-3.5 | -0.0595 | 0.00543 | -0.0626 | -10.9576
-3 | 0 | 0.0053 | -0.0634 | 0
-2.5 | 0.0595 | 0.00519 | -0.0643 | 11.4644
-2 | 0.1186 | 0.00506 | -0.0651 | 23.4387
-1.5 | 0.1779 | 0.00489 | -0.0659 | 36.3804
-1 | 0.237 | 0.00475 | -0.0668 | 49.8947
-0.5 | 0.2962 | 0.00459 | -0.0676 | 64.5316
0 | 0.3551 | 0.00441 | -0.0685 | 80.5215
0.5 | 0.4136 | 0.00414 | -0.0694 | 99.9034
1 | 0.4719 | 0.00394 | -0.0702 | 119.7716
1.5 | 0.5317 | 0.00393 | -0.0712 | 135.2926
2 | 0.591 | 0.004 | -0.0721 | 147.75
3 | 0.7063 | 0.00442 | -0.0735 | 159.7964
3.5 | 0.7601 | 0.00498 | -0.0737 | 152.6305
4 | 0.8121 | 0.00563 | -0.0736 | 144.2451
4.5 | 0.8658 | 0.00607 | -0.0737 | 142.6359
5 | 0.9195 | 0.00646 | -0.0738 | 142.3375
5.5 | 0.9719 | 0.0069 | -0.0737 | 140.8551
6.5 | 1.0749 | 0.00773 | -0.0732 | 139.0556
7 | 1.1246 | 0.00815 | -0.0727 | 137.9877
7.5 | 1.1742 | 0.00853 | -0.0721 | 137.6553
8 | 1.2218 | 0.00895 | -0.0713 | 136.514
8.5 | 1.268 | 0.00935 | -0.0702 | 135.615
9 | 1.3116 | 0.00977 | -0.0686 | 134.2477
9.5 | 1.3486 | 0.01016 | -0.0657 | 132.7362
10 | 1.3682 | 0.01074 | -0.0598 | 127.3929
10.5 | 1.3945 | 0.01146 | -0.0557 | 121.6841
11 | 1.4206 | 0.01238 | -0.0519 | 114.7496
11.5 | 1.4477 | 0.01341 | -0.0487 | 107.9567
12 | 1.4729 | 0.01461 | -0.0455 | 100.8145
12.5 | 1.4973 | 0.01585 | -0.0423 | 94.4669
13 | 1.5414 | 0.01734 | -0.0437 | 88.8927
13.5 | 1.5775 | 0.01894 | -0.0435 | 83.2893
14 | 1.6174 | 0.02068 | -0.0443 | 78.2108
14.5 | 1.6694 | 0.02292 | -0.0484 | 72.836
15 | 1.6975 | 0.02512 | -0.0478 | 67.5756
15.5 | 1.7219 | 0.02735 | -0.0465 | 62.958
16 | 1.7446 | 0.02977 | -0.0453 | 58.6026
16.5 | 1.765 | 0.03239 | -0.044 | 54.4921
17 | 1.7793 | 0.03561 | -0.0425 | 49.9663
17.5 | 1.7972 | 0.03852 | -0.0413 | 46.6563
18 | 1.8143 | 0.04156 | -0.0402 | 43.655
18.5 | 1.8311 | 0.04466 | -0.0393 | 41.0009
19 | 1.8441 | 0.04814 | -0.0383 | 38.307
19.5 | 1.8563 | 0.05176 | -0.0374 | 35.8636
20 | 1.8664 | 0.05555 | -0.0365 | 33.5986

## 147. Re 20M Mach 0.10 (1)
BIGFOIL.COM POLAR EXPORT
GA 37-417
GA 37-417 |  |  |  | Cl Max: | 1.743 | at alpha= | 15.5 | deg
JavaFoil+Calcfoil stall+Eppler ext transition |  |  |  | L/D Max: | 133.811 | at alpha= | 6.5 | deg
Re: | 20000000 |  |  | Cd Min: | 0.00486 | at alpha= | -1 | deg
Mach: | 0.1 |  |  | Cl=0 at alpha= | -3.0081 | deg
|  |  |  | @ Cl=0.1, Cd= | 0.0052687
|  |  |  | @ Cl=0.4, Cd= | 0.0050979
|  |  |  | @ Cl=0.6, Cd= | 0.0052309
alpha (deg) | Cl | Cd | Cm | Cl/Cd
-18.5 | -0.717 | 0.11332 | -0.022 | -6.325
-18 | -0.733 | 0.10653 | -0.023 | -6.878
-17.5 | -0.762 | 0.0858 | -0.026 | -8.877
-17 | -0.799 | 0.06049 | -0.029 | -13.216
-16.5 | -0.786 | 0.07633 | -0.028 | -10.299
-16 | -0.835 | 0.04407 | -0.032 | -18.949
-15.5 | -0.855 | 0.03475 | -0.034 | -24.603
-15 | -0.885 | 0.02251 | -0.036 | -39.304
-14.5 | -0.89 | 0.01996 | -0.037 | -44.608
-14 | -0.896 | 0.01671 | -0.038 | -53.607
-13.5 | -0.897 | 0.0143 | -0.039 | -62.704
-13 | -0.891 | 0.01279 | -0.041 | -69.709
-12.5 | -0.881 | 0.01162 | -0.042 | -75.773
-12 | -0.865 | 0.01071 | -0.043 | -80.78
-11.5 | -0.846 | 0.00991 | -0.044 | -85.307
-11 | -0.821 | 0.00929 | -0.045 | -88.381
-10.5 | -0.791 | 0.00889 | -0.046 | -88.933
-10 | -0.755 | 0.00885 | -0.047 | -85.348
-9.5 | -0.716 | 0.00773 | -0.048 | -92.568
-9 | -0.673 | 0.00739 | -0.048 | -91.161
-8.5 | -0.627 | 0.00757 | -0.049 | -82.916
-8 | -0.578 | 0.00683 | -0.05 | -84.701
-7.5 | -0.526 | 0.00742 | -0.051 | -70.959
-7 | -0.473 | 0.00688 | -0.052 | -68.744
-6.5 | -0.417 | 0.00692 | -0.053 | -60.294
-6 | -0.361 | 0.00665 | -0.054 | -54.237
-5.5 | -0.302 | 0.00628 | -0.055 | -48.176
-5 | -0.243 | 0.00618 | -0.056 | -39.354
-4.5 | -0.183 | 0.00598 | -0.057 | -30.609
-4 | -0.122 | 0.00575 | -0.058 | -21.241
-3.5 | -0.061 | 0.00567 | -0.059 | -10.698
-3 | 0.001 | 0.00568 | -0.06 | 0.201
-2.5 | 0.063 | 0.0054 | -0.061 | 11.719
-2 | 0.125 | 0.00518 | -0.061 | 24.226
-1.5 | 0.188 | 0.00506 | -0.062 | 37.209
-1 | 0.25 | 0.00486 | -0.063 | 51.494
-0.5 | 0.313 | 0.00503 | -0.064 | 62.173
0 | 0.378 | 0.00507 | -0.065 | 74.506
0.5 | 0.441 | 0.00515 | -0.066 | 85.615
1 | 0.504 | 0.00525 | -0.067 | 95.996
1.5 | 0.566 | 0.00515 | -0.068 | 109.985
2 | 0.629 | 0.0053 | -0.069 | 118.685
2.5 | 0.692 | 0.00566 | -0.07 | 122.181
3 | 0.754 | 0.00622 | -0.071 | 121.229
3.5 | 0.817 | 0.00626 | -0.072 | 130.531
4 | 0.879 | 0.00689 | -0.073 | 127.664
4.5 | 0.942 | 0.00734 | -0.074 | 128.374
5 | 0.998 | 0.00754 | -0.075 | 132.308
5.5 | 1.058 | 0.00805 | -0.076 | 131.544
6 | 1.118 | 0.00849 | -0.077 | 131.68
6.5 | 1.177 | 0.00879 | -0.078 | 133.811
7 | 1.234 | 0.00925 | -0.079 | 133.349
7.5 | 1.29 | 0.0098 | -0.08 | 131.591
8 | 1.344 | 0.01022 | -0.081 | 131.512
8.5 | 1.377 | 0.01121 | -0.08 | 122.831
9 | 1.419 | 0.01195 | -0.081 | 118.755
9.5 | 1.464 | 0.01289 | -0.081 | 113.514
10 | 1.506 | 0.01355 | -0.082 | 111.122
10.5 | 1.546 | 0.01404 | -0.083 | 110.126
11 | 1.583 | 0.01504 | -0.084 | 105.225
11.5 | 1.617 | 0.01572 | -0.084 | 102.859
12 | 1.646 | 0.01656 | -0.085 | 99.424
12.5 | 1.672 | 0.01752 | -0.086 | 95.426
13 | 1.694 | 0.01844 | -0.086 | 91.854
13.5 | 1.712 | 0.01929 | -0.087 | 88.731
14 | 1.725 | 0.02046 | -0.088 | 84.325
14.5 | 1.735 | 0.02177 | -0.088 | 79.7
15 | 1.741 | 0.02306 | -0.089 | 75.504
15.5 | 1.743 | 0.02463 | -0.09 | 70.751
16 | 1.74 | 0.0262 | -0.09 | 66.401
16.5 | 1.733 | 0.02804 | -0.091 | 61.802
17 | 1.716 | 0.02977 | -0.091 | 57.646
17.5 | 1.692 | 0.03167 | -0.092 | 53.413
18 | 1.663 | 0.03408 | -0.092 | 48.796
18.5 | 1.63 | 0.03623 | -0.093 | 45.003
19 | 1.594 | 0.03921 | -0.093 | 40.649
19.5 | 1.555 | 0.04183 | -0.093 | 37.172
20 | 1.513 | 0.04478 | -0.094 | 33.787

## 148. Re 20M Mach 0.10 (2)
BIGFOIL.COM POLAR EXPORT
GA 37-417
GA 37-417 |  |  |  | Cl Max: | 1.8649 | at alpha= | 20 | deg
XFOIL ncrit=9 |  |  |  | L/D Max: | 162.05 | at alpha= | 3 | deg
Re: | 20000000 |  |  | Cd Min: | 0.05781 | at alpha= | 20 | deg
Mach: | 0.1 |  |  | Cl=0 at alpha= | -3.0008 | deg
|  |  |  | @ Cl=0.1, Cd= | 0.0051093
|  |  |  | @ Cl=0.4, Cd= | 0.0042153
|  |  |  | @ Cl=0.6, Cd= | 0.0040195
alpha (deg) | Cl | Cd | Cm | Cl/Cd
-20 | -1.5924 | 0.02599 | -0.0913 | -61.2697
-19.5 | -1.5763 | 0.02353 | -0.0899 | -66.9911
-19 | -1.563 | 0.02114 | -0.0877 | -73.9357
-18.5 | -1.5421 | 0.0194 | -0.0854 | -79.4897
-18 | -1.5206 | 0.01787 | -0.0826 | -85.0923
-17.5 | -1.4999 | 0.0165 | -0.0792 | -90.903
-17 | -1.4763 | 0.01544 | -0.0754 | -95.6153
-16.5 | -1.4568 | 0.01458 | -0.0703 | -99.9177
-16 | -1.4295 | 0.01393 | -0.0658 | -102.6202
-15.5 | -1.3886 | 0.01327 | -0.0636 | -104.642
-14.5 | -1.2974 | 0.01211 | -0.0606 | -107.1346
-14 | -1.2499 | 0.01149 | -0.0593 | -108.7815
-13.5 | -1.2003 | 0.01094 | -0.0583 | -109.7166
-13 | -1.1492 | 0.01042 | -0.0576 | -110.2879
-12.5 | -1.0968 | 0.00995 | -0.057 | -110.2312
-12 | -1.0435 | 0.00952 | -0.0566 | -109.6113
-11.5 | -0.9888 | 0.00913 | -0.0564 | -108.3023
-11 | -0.9334 | 0.0088 | -0.0563 | -106.0682
-10.5 | -0.8774 | 0.00849 | -0.0563 | -103.3451
-10 | -0.8208 | 0.00817 | -0.0564 | -100.4651
-9.5 | -0.7641 | 0.00787 | -0.0566 | -97.0902
-9 | -0.7072 | 0.00756 | -0.0568 | -93.545
-8.5 | -0.6498 | 0.00726 | -0.057 | -89.5041
-8 | -0.5918 | 0.00702 | -0.0574 | -84.302
-7.5 | -0.5335 | 0.00681 | -0.0579 | -78.3407
-7 | -0.4751 | 0.00656 | -0.0583 | -72.4238
-6.5 | -0.4163 | 0.00635 | -0.0589 | -65.5591
-6 | -0.3574 | 0.00617 | -0.0594 | -57.9254
-5.5 | -0.2983 | 0.006 | -0.0601 | -49.7167
-5 | -0.2388 | 0.00583 | -0.0608 | -40.9605
-4.5 | -0.1792 | 0.00567 | -0.0615 | -31.6049
-4 | -0.1196 | 0.00555 | -0.0622 | -21.5495
-3.5 | -0.0598 | 0.00544 | -0.063 | -10.9926
-3 | 0.0001 | 0.00531 | -0.0638 | 0.018832
-2.5 | 0.06 | 0.00519 | -0.0647 | 11.5607
-2 | 0.1195 | 0.00507 | -0.0655 | 23.57
-1.5 | 0.1792 | 0.0049 | -0.0663 | 36.5714
-1 | 0.2387 | 0.00475 | -0.0671 | 50.2526
-0.5 | 0.2983 | 0.00459 | -0.068 | 64.9891
0 | 0.3576 | 0.00441 | -0.0689 | 81.0884
0.5 | 0.4164 | 0.00414 | -0.0698 | 100.5797
1 | 0.4751 | 0.00394 | -0.0707 | 120.5838
1.5 | 0.5353 | 0.00393 | -0.0717 | 136.2087
2 | 0.5949 | 0.00401 | -0.0726 | 148.3541
2.5 | 0.654 | 0.00412 | -0.0734 | 158.7379
3 | 0.7114 | 0.00439 | -0.074 | 162.0501
3.5 | 0.7653 | 0.00498 | -0.0741 | 153.6747
4 | 0.8175 | 0.00563 | -0.0739 | 145.2043
4.5 | 0.8713 | 0.00609 | -0.074 | 143.0706
5 | 0.9253 | 0.00648 | -0.0741 | 142.7932
5.5 | 0.9779 | 0.00693 | -0.074 | 141.1111
6 | 1.0298 | 0.00736 | -0.0737 | 139.9185
6.5 | 1.0811 | 0.00778 | -0.0733 | 138.9589
7 | 1.1309 | 0.00821 | -0.0727 | 137.7467
7.5 | 1.1802 | 0.00861 | -0.072 | 137.0732
8 | 1.2276 | 0.00903 | -0.071 | 135.9468
8.5 | 1.2735 | 0.00944 | -0.0697 | 134.9047
9 | 1.3159 | 0.00987 | -0.0678 | 133.3232
9.5 | 1.3441 | 0.0103 | -0.063 | 130.4951
10 | 1.3661 | 0.01097 | -0.0577 | 124.5305
10.5 | 1.3933 | 0.01177 | -0.0538 | 118.3772
11 | 1.42 | 0.01276 | -0.0502 | 111.2853
11.5 | 1.4471 | 0.01388 | -0.047 | 104.2579
12 | 1.4725 | 0.01516 | -0.0439 | 97.1306
12.5 | 1.4969 | 0.01644 | -0.0406 | 91.0523
13 | 1.5874 | 0.01808 | -0.0513 | 87.7987
13.5 | 1.5796 | 0.01977 | -0.0423 | 79.8988
14 | 1.6193 | 0.0216 | -0.0431 | 74.9676
14.5 | 1.671 | 0.02398 | -0.0472 | 69.6831
15 | 1.699 | 0.02625 | -0.0465 | 64.7238
15.5 | 1.7236 | 0.02856 | -0.0452 | 60.3501
16 | 1.7463 | 0.03104 | -0.0438 | 56.2597
16.5 | 1.7662 | 0.03381 | -0.0425 | 52.239
17 | 1.7803 | 0.03712 | -0.041 | 47.9607
17.5 | 1.797 | 0.04024 | -0.0397 | 44.6571
18 | 1.8126 | 0.04356 | -0.0386 | 41.6116
18.5 | 1.8274 | 0.04693 | -0.0375 | 38.9388
19 | 1.8405 | 0.0505 | -0.0365 | 36.4455
19.5 | 1.8554 | 0.05388 | -0.0356 | 34.4358
20 | 1.8649 | 0.05781 | -0.0347 | 32.2591

## 149. Re 20M Mach 0.25 (1)
BIGFOIL.COM POLAR EXPORT
GA 37-417
GA 37-417 |  |  |  | Cl Max: | 1.675 | at alpha= | 13.5 | deg
JavaFoil+Calcfoil stall+Eppler ext transition |  |  |  | L/D Max: | 131.701 | at alpha= | 6.5 | deg
Re: | 20000000 |  |  | Cd Min: | 0.00485 | at alpha= | -0.5 | deg
Mach: | 0.25 |  |  | Cl=0 at alpha= | -3.0079 | deg
|  |  |  | @ Cl=0.1, Cd= | 0.0053552
|  |  |  | @ Cl=0.4, Cd= | 0.0051448
|  |  |  | @ Cl=0.6, Cd= | 0.0052922
alpha (deg) | Cl | Cd | Cm | Cl/Cd
-17 | -0.446 | 0.12237 | -0.02 | -3.644
-16.5 | -0.488 | 0.11826 | -0.021 | -4.126
-16 | -0.529 | 0.10683 | -0.022 | -4.953
-15.5 | -0.566 | 0.09903 | -0.024 | -5.713
-15 | -0.598 | 0.09199 | -0.025 | -6.5
-14.5 | -0.628 | 0.08317 | -0.027 | -7.55
-14 | -0.681 | 0.05327 | -0.033 | -12.777
-13.5 | -0.73 | 0.03197 | -0.037 | -22.829
-13 | -0.771 | 0.01914 | -0.04 | -40.291
-12.5 | -0.79 | 0.01502 | -0.042 | -52.576
-12 | -0.799 | 0.01244 | -0.043 | -64.221
-11.5 | -0.796 | 0.01118 | -0.045 | -71.166
-11 | -0.785 | 0.01073 | -0.046 | -73.216
-10.5 | -0.768 | 0.00955 | -0.047 | -80.488
-10 | -0.744 | 0.00939 | -0.048 | -79.232
-9.5 | -0.712 | 0.00861 | -0.049 | -82.693
-9 | -0.675 | 0.00768 | -0.05 | -87.778
-8.5 | -0.632 | 0.00737 | -0.051 | -85.817
-8 | -0.585 | 0.00698 | -0.052 | -83.827
-7.5 | -0.535 | 0.00758 | -0.053 | -70.527
-7 | -0.482 | 0.00735 | -0.053 | -65.488
-6.5 | -0.426 | 0.00715 | -0.054 | -59.599
-6 | -0.369 | 0.00688 | -0.055 | -53.539
-5.5 | -0.31 | 0.00649 | -0.056 | -47.71
-5 | -0.249 | 0.00628 | -0.057 | -39.691
-4.5 | -0.188 | 0.00607 | -0.058 | -30.89
-4 | -0.125 | 0.0058 | -0.059 | -21.599
-3.5 | -0.062 | 0.00567 | -0.06 | -10.983
-3 | 0.001 | 0.00573 | -0.061 | 0.205
-2.5 | 0.065 | 0.00547 | -0.062 | 11.867
-2 | 0.129 | 0.00526 | -0.063 | 24.496
-1.5 | 0.193 | 0.00509 | -0.064 | 38.003
-1 | 0.257 | 0.00486 | -0.065 | 52.91
-0.5 | 0.321 | 0.00485 | -0.066 | 66.207
0 | 0.388 | 0.00513 | -0.067 | 75.707
0.5 | 0.453 | 0.00521 | -0.068 | 86.923
1 | 0.517 | 0.00529 | -0.069 | 97.907
1.5 | 0.582 | 0.00516 | -0.07 | 112.762
2 | 0.646 | 0.00563 | -0.071 | 114.833
2.5 | 0.711 | 0.006 | -0.072 | 118.423
3 | 0.775 | 0.00638 | -0.073 | 121.52
3.5 | 0.839 | 0.00641 | -0.074 | 130.983
4 | 0.904 | 0.00709 | -0.075 | 127.471
4.5 | 0.968 | 0.00759 | -0.076 | 127.592
5 | 1.025 | 0.00779 | -0.077 | 131.609
5.5 | 1.087 | 0.00838 | -0.078 | 129.691
6 | 1.148 | 0.00923 | -0.079 | 124.307
6.5 | 1.207 | 0.00917 | -0.08 | 131.701
7 | 1.266 | 0.00981 | -0.081 | 129.003
7.5 | 1.304 | 0.01093 | -0.081 | 119.29
8 | 1.35 | 0.01163 | -0.081 | 116.112
8.5 | 1.398 | 0.01211 | -0.082 | 115.428
9 | 1.444 | 0.01285 | -0.083 | 112.365
9.5 | 1.486 | 0.01392 | -0.083 | 106.813
10 | 1.527 | 0.01467 | -0.084 | 104.032
10.5 | 1.563 | 0.01554 | -0.085 | 100.578
11 | 1.596 | 0.01638 | -0.086 | 97.392
11.5 | 1.624 | 0.01721 | -0.086 | 94.336
12 | 1.645 | 0.01822 | -0.087 | 90.269
12.5 | 1.661 | 0.01937 | -0.088 | 85.739
13 | 1.671 | 0.02049 | -0.088 | 81.544
13.5 | 1.675 | 0.0218 | -0.089 | 76.843
14 | 1.673 | 0.02313 | -0.09 | 72.335
14.5 | 1.664 | 0.02473 | -0.09 | 67.291
15 | 1.648 | 0.02658 | -0.091 | 62.007
15.5 | 1.626 | 0.02857 | -0.091 | 56.903
16 | 1.597 | 0.03065 | -0.092 | 52.096
16.5 | 1.561 | 0.03306 | -0.092 | 47.226
17 | 1.508 | 0.03581 | -0.093 | 42.124
17.5 | 1.443 | 0.03851 | -0.093 | 37.477
18 | 1.371 | 0.04161 | -0.094 | 32.95
18.5 | 1.29 | 0.04647 | -0.094 | 27.76

## 150. Re 20M Mach 0.25 (2)
BIGFOIL.COM POLAR EXPORT
GA 37-417
GA 37-417 |  |  |  | Cl Max: | 1.834 | at alpha= | 20 | deg
XFOIL ncrit=9 |  |  |  | L/D Max: | 171.065 | at alpha= | 3 | deg
Re: | 20000000 |  |  | Cd Min: | 0.07229 | at alpha= | 20 | deg
Mach: | 0.25 |  |  | Cl=0 at alpha= | -3.0056 | deg
|  |  |  | @ Cl=0.1, Cd= | 0.0051617
|  |  |  | @ Cl=0.4, Cd= | 0.0042772
|  |  |  | @ Cl=0.6, Cd= | 0.0039905
alpha (deg) | Cl | Cd | Cm | Cl/Cd
-20 | -1.4158 | 0.05481 | -0.1009 | -25.8311
-19.5 | -1.4402 | 0.04623 | -0.1051 | -31.1529
-19 | -1.4609 | 0.03876 | -0.1077 | -37.6909
-18.5 | -1.4644 | 0.03341 | -0.1083 | -43.8312
-18 | -1.4636 | 0.02884 | -0.1078 | -50.749
-17.5 | -1.461 | 0.02487 | -0.1061 | -58.7455
-17 | -1.447 | 0.02201 | -0.1035 | -65.7428
-16.5 | -1.4307 | 0.01961 | -0.1001 | -72.9577
-16 | -1.4107 | 0.01772 | -0.096 | -79.6106
-15.5 | -1.3895 | 0.01615 | -0.0912 | -86.0372
-15 | -1.3711 | 0.01489 | -0.085 | -92.0819
-14.5 | -1.3448 | 0.01412 | -0.0788 | -95.2408
-14 | -1.3007 | 0.01328 | -0.0753 | -97.9443
-13.5 | -1.2526 | 0.0125 | -0.0725 | -100.208
-13 | -1.2017 | 0.01174 | -0.0701 | -102.3595
-12.5 | -1.1482 | 0.01107 | -0.0681 | -103.7218
-12 | -1.0932 | 0.01044 | -0.0664 | -104.7126
-11.5 | -1.0361 | 0.00989 | -0.0651 | -104.7624
-11 | -0.9784 | 0.0094 | -0.064 | -104.0851
-10.5 | -0.9194 | 0.00896 | -0.0631 | -102.6116
-10 | -0.8596 | 0.00857 | -0.0625 | -100.3034
-9.5 | -0.7993 | 0.00823 | -0.062 | -97.1203
-9 | -0.7387 | 0.00791 | -0.0618 | -93.3881
-8.5 | -0.6781 | 0.00756 | -0.0615 | -89.6958
-8 | -0.6174 | 0.00725 | -0.0614 | -85.1586
-7.5 | -0.5562 | 0.00698 | -0.0615 | -79.6848
-7 | -0.4946 | 0.00674 | -0.0617 | -73.3828
-6.5 | -0.4332 | 0.00648 | -0.0619 | -66.8519
-6 | -0.3715 | 0.0063 | -0.0623 | -58.9683
-5.5 | -0.3098 | 0.00609 | -0.0627 | -50.8703
-5 | -0.2477 | 0.00591 | -0.0633 | -41.912
-4.5 | -0.1858 | 0.00574 | -0.0639 | -32.3693
-4 | -0.1237 | 0.00562 | -0.0645 | -22.0107
-3.5 | -0.0616 | 0.00548 | -0.0653 | -11.2409
-3 | 0.0007 | 0.00535 | -0.0661 | 0.13084
-2.5 | 0.0628 | 0.00524 | -0.0668 | 11.9847
-2 | 0.1246 | 0.00511 | -0.0677 | 24.3836
-1.5 | 0.1864 | 0.00493 | -0.0685 | 37.8093
-1 | 0.2479 | 0.00479 | -0.0693 | 51.7537
-0.5 | 0.3097 | 0.00461 | -0.0703 | 67.18
0 | 0.3712 | 0.00441 | -0.0712 | 84.1723
0.5 | 0.4319 | 0.00413 | -0.0721 | 104.5763
1 | 0.4929 | 0.00395 | -0.073 | 124.7848
1.5 | 0.5553 | 0.00394 | -0.074 | 140.9391
2 | 0.6173 | 0.00401 | -0.075 | 153.9401
2.5 | 0.6786 | 0.00412 | -0.0758 | 164.7087
3 | 0.739 | 0.00432 | -0.0765 | 171.0648
3.5 | 0.7946 | 0.00492 | -0.0765 | 161.5041
4 | 0.8481 | 0.00561 | -0.0762 | 151.1765
4.5 | 0.9018 | 0.00621 | -0.0758 | 145.2174
5 | 0.9574 | 0.00662 | -0.0757 | 144.6224
5.5 | 1.0108 | 0.00711 | -0.0752 | 142.166
6 | 1.0631 | 0.0076 | -0.0745 | 139.8816
7 | 1.1633 | 0.00856 | -0.0722 | 135.8995
7.5 | 1.21 | 0.00905 | -0.0705 | 133.7017
8 | 1.2547 | 0.00951 | -0.0683 | 131.9348
8.5 | 1.2822 | 0.01001 | -0.0628 | 128.0919
9 | 1.3046 | 0.01076 | -0.0571 | 121.2454
9.5 | 1.3328 | 0.01165 | -0.0528 | 114.4034
10 | 1.362 | 0.01269 | -0.0491 | 107.3286
10.5 | 1.3893 | 0.01398 | -0.0454 | 99.3777
11 | 1.4181 | 0.01535 | -0.0422 | 92.3844
11.5 | 1.444 | 0.01693 | -0.0389 | 85.2924
12 | 1.4688 | 0.01862 | -0.0357 | 78.8829
12.5 | 1.5215 | 0.02049 | -0.0383 | 74.2557
13 | 1.5494 | 0.0226 | -0.0363 | 68.5575
13.5 | 1.585 | 0.02493 | -0.0362 | 63.578
14 | 1.6255 | 0.02747 | -0.0372 | 59.1736
14.5 | 1.6746 | 0.03057 | -0.0407 | 54.7792
15 | 1.7003 | 0.03338 | -0.0394 | 50.9377
15.5 | 1.7222 | 0.03637 | -0.0378 | 47.3522
16 | 1.7416 | 0.03958 | -0.0361 | 44.002
16.5 | 1.759 | 0.043 | -0.0344 | 40.907
17 | 1.773 | 0.04676 | -0.0327 | 37.917
17.5 | 1.7888 | 0.05045 | -0.0313 | 35.4569
18 | 1.8026 | 0.0544 | -0.03 | 33.136
18.5 | 1.8143 | 0.05852 | -0.0287 | 31.0031
19 | 1.824 | 0.06288 | -0.0275 | 29.0076
19.5 | 1.8301 | 0.0675 | -0.0262 | 27.1126
20 | 1.834 | 0.07229 | -0.025 | 25.37

## 151. Re 20M Mach 0.50 (1)
BIGFOIL.COM POLAR EXPORT
GA 37-417
GA 37-417 |  |  |  | Cl Max: | 1.503 | at alpha= | 9.5 | deg
JavaFoil+Calcfoil stall+Eppler ext transition |  |  |  | L/D Max: | 130.268 | at alpha= | 4 | deg
Re: | 20000000 |  |  | Cd Min: | 0.00506 | at alpha= | -0.5 | deg
Mach: | 0.5 |  |  | Cl=0 at alpha= | -3.0071 | deg
|  |  |  | @ Cl=0.1, Cd= | 0.005805
|  |  |  | @ Cl=0.4, Cd= | 0.0050709
|  |  |  | @ Cl=0.6, Cd= | 0.0057567
alpha (deg) | Cl | Cd | Cm | Cl/Cd
-20 | -0.967 | 0.18764 | -0.022 | -5.152
-19.5 | -0.938 | 0.18384 | -0.022 | -5.102
-19 | -0.91 | 0.17528 | -0.022 | -5.19
-18.5 | -0.882 | 0.16614 | -0.023 | -5.31
-18 | -0.854 | 0.16361 | -0.023 | -5.222
-17.5 | -0.829 | 0.1422 | -0.024 | -5.83
-17 | -0.8 | 0.13474 | -0.024 | -5.94
-16.5 | -0.772 | 0.12834 | -0.025 | -6.013
-16 | -0.744 | 0.12166 | -0.025 | -6.113
-15.5 | -0.718 | 0.10548 | -0.027 | -6.807
-15 | -0.688 | 0.1023 | -0.026 | -6.728
-14.5 | -0.659 | 0.09849 | -0.026 | -6.69
-14 | -0.629 | 0.09572 | -0.026 | -6.574
-13.5 | -0.6 | 0.09292 | -0.026 | -6.458
-13 | -0.572 | 0.09201 | -0.026 | -6.216
-12.5 | -0.546 | 0.08193 | -0.029 | -6.667
-12 | -0.517 | 0.07726 | -0.029 | -6.697
-11.5 | -0.492 | 0.06858 | -0.031 | -7.17
-11 | -0.475 | 0.05321 | -0.038 | -8.929
-10.5 | -0.504 | 0.01588 | -0.05 | -31.761
-10 | -0.478 | 0.01336 | -0.052 | -35.803
-9.5 | -0.372 | 0.06038 | -0.028 | -6.163
-9 | -0.408 | 0.01293 | -0.054 | -31.543
-8.5 | -0.383 | 0.01053 | -0.056 | -36.338
-8 | -0.347 | 0.01002 | -0.057 | -34.636
-7.5 | -0.494 | 0.00872 | -0.059 | -56.626
-7 | -0.484 | 0.00768 | -0.06 | -63.099
-6.5 | -0.446 | 0.00823 | -0.061 | -54.204
-6 | -0.395 | 0.00781 | -0.062 | -50.63
-5.5 | -0.337 | 0.00674 | -0.063 | -49.959
-5 | -0.274 | 0.00662 | -0.064 | -41.371
-4.5 | -0.207 | 0.00605 | -0.065 | -34.305
-4 | -0.139 | 0.00643 | -0.066 | -21.635
-3.5 | -0.069 | 0.00624 | -0.067 | -11.102
-3 | 0.001 | 0.00601 | -0.068 | 0.218
-2.5 | 0.072 | 0.00584 | -0.069 | 12.41
-2 | 0.144 | 0.00575 | -0.071 | 25.052
-1.5 | 0.216 | 0.0054 | -0.072 | 39.985
-1 | 0.288 | 0.00515 | -0.073 | 55.866
-0.5 | 0.359 | 0.00506 | -0.074 | 71.013
0 | 0.434 | 0.00508 | -0.075 | 85.514
0.5 | 0.506 | 0.00554 | -0.076 | 91.419
1 | 0.579 | 0.00571 | -0.077 | 101.371
1.5 | 0.651 | 0.00587 | -0.078 | 110.869
2 | 0.723 | 0.00587 | -0.079 | 123.156
2.5 | 0.795 | 0.00667 | -0.081 | 119.187
3 | 0.867 | 0.00677 | -0.082 | 128.022
3.5 | 0.939 | 0.00728 | -0.083 | 128.883
4 | 1.01 | 0.00776 | -0.084 | 130.268
4.5 | 1.069 | 0.00903 | -0.084 | 118.472
5 | 1.12 | 0.01005 | -0.084 | 111.456
5.5 | 1.183 | 0.01083 | -0.085 | 109.236
6 | 1.243 | 0.01178 | -0.086 | 105.526
6.5 | 1.302 | 0.01272 | -0.087 | 102.327
7 | 1.355 | 0.01379 | -0.087 | 98.29
7.5 | 1.404 | 0.01469 | -0.088 | 95.58
8 | 1.447 | 0.01578 | -0.089 | 91.689
8.5 | 1.48 | 0.01713 | -0.09 | 86.441
9 | 1.501 | 0.01859 | -0.091 | 80.749
9.5 | 1.503 | 0.02011 | -0.091 | 74.747
10 | 1.473 | 0.02182 | -0.092 | 67.504
10.5 | 1.366 | 0.02363 | -0.093 | 57.807
11 | 0.942 | 0.02678 | -0.093 | 35.177
11.5 | 0.973 | 0.0284 | -0.094 | 34.257
12 | 1.001 | 0.03105 | -0.095 | 32.242
12.5 | 1.029 | 0.03465 | -0.095 | 29.712
13 | 1.058 | 0.03781 | -0.096 | 27.973
13.5 | 1.081 | 0.04338 | -0.095 | 24.915
14 | 0.981 | 0.10404 | -0.066 | 9.429
14.5 | 1.087 | 0.07276 | -0.089 | 14.943

## 152. Re 20M Mach 0.50 (2)
BIGFOIL.COM POLAR EXPORT
GA 37-417
GA 37-417 |  |  |  | Cl Max: | 1.5698 | at alpha= | 12.5 | deg
XFOIL ncrit=9 |  |  |  | L/D Max: | 208.067 | at alpha= | 3.5 | deg
Re: | 20000000 |  |  | Cd Min: | 0.10208 | at alpha= | -13.5 | deg
Mach: | 0.5 |  |  | Cl=0 at alpha= | -3.0234 | deg
|  |  |  | @ Cl=0.1, Cd= | 0.0054168
|  |  |  | @ Cl=0.4, Cd= | 0.0046203
|  |  |  | @ Cl=0.6, Cd= | 0.0040142
alpha (deg) | Cl | Cd | Cm | Cl/Cd
-13.5 | -0.4722 | 0.10208 | -0.0721 | -4.6258
-13 | -0.4827 | 0.09128 | -0.0796 | -5.2881
-12.5 | -0.4888 | 0.08147 | -0.0862 | -5.9998
-12 | -0.505 | 0.07047 | -0.0936 | -7.1662
-11.5 | -0.515 | 0.05951 | -0.1006 | -8.654
-11 | -0.5328 | 0.04893 | -0.1085 | -10.889
-10.5 | -0.5613 | 0.0395 | -0.1145 | -14.2101
-10 | -0.5954 | 0.03133 | -0.1176 | -19.0041
-9.5 | -0.6299 | 0.02493 | -0.1163 | -25.2667
-9 | -0.6754 | 0.01968 | -0.1092 | -34.3191
-8.5 | -0.7071 | 0.01557 | -0.0978 | -45.4143
-8 | -0.7055 | 0.01088 | -0.0891 | -64.8438
-7.5 | -0.6599 | 0.00846 | -0.0832 | -78.0024
-7 | -0.5888 | 0.00766 | -0.0801 | -76.8668
-6.5 | -0.5137 | 0.00721 | -0.0782 | -71.2483
-6 | -0.4383 | 0.00687 | -0.077 | -63.7991
-5.5 | -0.3637 | 0.00658 | -0.0761 | -55.2736
-5 | -0.2897 | 0.00633 | -0.0756 | -45.7662
-4.5 | -0.2158 | 0.00609 | -0.0754 | -35.4351
-4 | -0.1423 | 0.00589 | -0.0755 | -24.1596
-3.5 | -0.0694 | 0.00575 | -0.0758 | -12.0696
-3 | 0.0034 | 0.00559 | -0.0763 | 0.60823
-2.5 | 0.0761 | 0.00545 | -0.0769 | 13.9633
-2 | 0.1482 | 0.00535 | -0.0777 | 27.7009
-1.5 | 0.2197 | 0.00517 | -0.0784 | 42.4952
0 | 0.4329 | 0.00452 | -0.0813 | 95.7743
1 | 0.5749 | 0.00399 | -0.0835 | 144.0852
1.5 | 0.6474 | 0.00406 | -0.0846 | 159.4581
2 | 0.7203 | 0.00408 | -0.0857 | 176.5441
2.5 | 0.7927 | 0.00417 | -0.0867 | 190.0959
3 | 0.8652 | 0.0043 | -0.0876 | 201.2093
3.5 | 0.9363 | 0.0045 | -0.0882 | 208.0667
4 | 0.9929 | 0.00545 | -0.0865 | 182.1835
4.5 | 1.0423 | 0.00654 | -0.0835 | 159.3731
5 | 1.0958 | 0.00728 | -0.0809 | 150.522
6 | 1.161 | 0.00892 | -0.0683 | 130.157
6.5 | 1.1736 | 0.01036 | -0.0598 | 113.2819
7 | 1.1926 | 0.0122 | -0.0534 | 97.7541
7.5 | 1.2134 | 0.01432 | -0.0478 | 84.7346
8 | 1.2391 | 0.01643 | -0.043 | 75.4169
8.5 | 1.2607 | 0.01888 | -0.0382 | 66.7744
9 | 1.2881 | 0.02115 | -0.0341 | 60.9031
9.5 | 1.3156 | 0.02358 | -0.0301 | 55.793
10 | 1.3424 | 0.0262 | -0.0264 | 51.2366
10.5 | 1.3684 | 0.02908 | -0.0228 | 47.0564
11 | 1.3961 | 0.032 | -0.0195 | 43.6281
12 | 1.4719 | 0.0386 | -0.0173 | 38.1321
12.5 | 1.5698 | 0.04386 | -0.028 | 35.7912