## index
index | Re | Mach | Datasource
1 | 50000 | 0 | JavaFoil+Calcfoil stall+Eppler ext transition
2 | 50000 | 0 | XFOIL ncrit=9
3 | 50000 | 0.1 | JavaFoil+Calcfoil stall+Eppler ext transition
4 | 50000 | 0.1 | XFOIL ncrit=9
5 | 50000 | 0.25 | JavaFoil+Calcfoil stall+Eppler ext transition
6 | 50000 | 0.25 | XFOIL ncrit=9
7 | 50000 | 0.5 | JavaFoil+Calcfoil stall+Eppler ext transition
8 | 50000 | 0.5 | XFOIL ncrit=9
9 | 100000 | 0 | JavaFoil+Calcfoil stall+Eppler ext transition
10 | 100000 | 0 | XFOIL ncrit=9
11 | 100000 | 0.1 | JavaFoil+Calcfoil stall+Eppler ext transition
12 | 100000 | 0.1 | XFOIL ncrit=9
13 | 100000 | 0.25 | JavaFoil+Calcfoil stall+Eppler ext transition
14 | 100000 | 0.25 | XFOIL ncrit=9
15 | 100000 | 0.5 | JavaFoil+Calcfoil stall+Eppler ext transition
16 | 100000 | 0.5 | XFOIL ncrit=9
17 | 250000 | 0 | JavaFoil+Calcfoil stall+Eppler ext transition
18 | 250000 | 0 | XFOIL ncrit=9
19 | 250000 | 0.1 | JavaFoil+Calcfoil stall+Eppler ext transition
20 | 250000 | 0.1 | XFOIL ncrit=9
21 | 250000 | 0.25 | JavaFoil+Calcfoil stall+Eppler ext transition
22 | 250000 | 0.25 | XFOIL ncrit=9
23 | 250000 | 0.5 | JavaFoil+Calcfoil stall+Eppler ext transition
24 | 250000 | 0.5 | XFOIL ncrit=9
25 | 500000 | 0 | JavaFoil+Calcfoil stall+Eppler ext transition
26 | 500000 | 0 | XFOIL ncrit=9
27 | 500000 | 0.1 | JavaFoil+Calcfoil stall+Eppler ext transition
28 | 500000 | 0.1 | XFOIL ncrit=9
29 | 500000 | 0.25 | JavaFoil+Calcfoil stall+Eppler ext transition
30 | 500000 | 0.25 | XFOIL ncrit=9
31 | 500000 | 0.5 | JavaFoil+Calcfoil stall+Eppler ext transition
32 | 500000 | 0.5 | XFOIL ncrit=9
33 | 750000 | 0 | JavaFoil+Calcfoil stall+Eppler ext transition
34 | 750000 | 0 | XFOIL ncrit=9
35 | 750000 | 0.1 | JavaFoil+Calcfoil stall+Eppler ext transition
36 | 750000 | 0.1 | XFOIL ncrit=9
37 | 750000 | 0.25 | JavaFoil+Calcfoil stall+Eppler ext transition
38 | 750000 | 0.25 | XFOIL ncrit=9
39 | 750000 | 0.5 | JavaFoil+Calcfoil stall+Eppler ext transition
40 | 750000 | 0.5 | XFOIL ncrit=9
41 | 1000000 | 0 | JavaFoil+Calcfoil stall+Eppler ext transition
42 | 1000000 | 0 | XFOIL ncrit=9
43 | 1000000 | 0.1 | JavaFoil+Calcfoil stall+Eppler ext transition
44 | 1000000 | 0.1 | XFOIL ncrit=9
45 | 1000000 | 0.25 | JavaFoil+Calcfoil stall+Eppler ext transition
46 | 1000000 | 0.25 | XFOIL ncrit=9
47 | 1000000 | 0.5 | JavaFoil+Calcfoil stall+Eppler ext transition
48 | 1000000 | 0.5 | XFOIL ncrit=9
49 | 2000000 | 0 | JavaFoil+Calcfoil stall+Eppler ext transition
50 | 2000000 | 0 | XFOIL ncrit=9
51 | 2000000 | 0.1 | JavaFoil+Calcfoil stall+Eppler ext transition
52 | 2000000 | 0.1 | XFOIL ncrit=9
53 | 2000000 | 0.25 | JavaFoil+Calcfoil stall+Eppler ext transition
54 | 2000000 | 0.25 | XFOIL ncrit=9
55 | 2000000 | 0.5 | JavaFoil+Calcfoil stall+Eppler ext transition
56 | 2000000 | 0.5 | XFOIL ncrit=9
57 | 3000000 | 0 | JavaFoil+Calcfoil stall+Eppler ext transition
58 | 3000000 | 0 | XFOIL ncrit=9
59 | 3000000 | 0.1 | JavaFoil+Calcfoil stall+Eppler ext transition
60 | 3000000 | 0.1 | XFOIL ncrit=9
61 | 3000000 | 0.25 | JavaFoil+Calcfoil stall+Eppler ext transition
62 | 3000000 | 0.25 | XFOIL ncrit=9
63 | 3000000 | 0.5 | JavaFoil+Calcfoil stall+Eppler ext transition
64 | 3000000 | 0.5 | XFOIL ncrit=9
65 | 4000000 | 0 | JavaFoil+Calcfoil stall+Eppler ext transition
66 | 4000000 | 0 | XFOIL ncrit=9
67 | 4000000 | 0.1 | JavaFoil+Calcfoil stall+Eppler ext transition
68 | 4000000 | 0.1 | XFOIL ncrit=9
69 | 4000000 | 0.25 | JavaFoil+Calcfoil stall+Eppler ext transition
70 | 4000000 | 0.25 | XFOIL ncrit=9
71 | 4000000 | 0.5 | JavaFoil+Calcfoil stall+Eppler ext transition
72 | 4000000 | 0.5 | XFOIL ncrit=9
73 | 5000000 | 0 | JavaFoil+Calcfoil stall+Eppler ext transition
74 | 5000000 | 0 | XFOIL ncrit=9
75 | 5000000 | 0.1 | JavaFoil+Calcfoil stall+Eppler ext transition
76 | 5000000 | 0.1 | XFOIL ncrit=9
77 | 5000000 | 0.25 | JavaFoil+Calcfoil stall+Eppler ext transition
78 | 5000000 | 0.25 | XFOIL ncrit=9
79 | 5000000 | 0.5 | JavaFoil+Calcfoil stall+Eppler ext transition
80 | 5000000 | 0.5 | XFOIL ncrit=9
81 | 6000000 | 0 | JavaFoil+Calcfoil stall+Eppler ext transition
82 | 6000000 | 0 | XFOIL ncrit=9
83 | 6000000 | 0.1 | JavaFoil+Calcfoil stall+Eppler ext transition
84 | 6000000 | 0.1 | XFOIL ncrit=9
85 | 6000000 | 0.25 | JavaFoil+Calcfoil stall+Eppler ext transition
86 | 6000000 | 0.25 | XFOIL ncrit=9
87 | 6000000 | 0.5 | JavaFoil+Calcfoil stall+Eppler ext transition
88 | 6000000 | 0.5 | XFOIL ncrit=9
89 | 7000000 | 0 | JavaFoil+Calcfoil stall+Eppler ext transition
90 | 7000000 | 0 | XFOIL ncrit=9
91 | 7000000 | 0.1 | JavaFoil+Calcfoil stall+Eppler ext transition
92 | 7000000 | 0.1 | XFOIL ncrit=9
93 | 7000000 | 0.25 | JavaFoil+Calcfoil stall+Eppler ext transition
94 | 7000000 | 0.25 | XFOIL ncrit=9
95 | 7000000 | 0.5 | JavaFoil+Calcfoil stall+Eppler ext transition
96 | 7000000 | 0.5 | XFOIL ncrit=9
97 | 8000000 | 0 | JavaFoil+Calcfoil stall+Eppler ext transition
98 | 8000000 | 0 | XFOIL ncrit=9
99 | 8000000 | 0.1 | JavaFoil+Calcfoil stall+Eppler ext transition
100 | 8000000 | 0.1 | XFOIL ncrit=9
101 | 8000000 | 0.25 | JavaFoil+Calcfoil stall+Eppler ext transition
102 | 8000000 | 0.25 | XFOIL ncrit=9
103 | 8000000 | 0.5 | JavaFoil+Calcfoil stall+Eppler ext transition
104 | 8000000 | 0.5 | XFOIL ncrit=9
105 | 10000000 | 0 | JavaFoil+Calcfoil stall+Eppler ext transition
106 | 10000000 | 0 | XFOIL ncrit=9
107 | 10000000 | 0.1 | JavaFoil+Calcfoil stall+Eppler ext transition
108 | 10000000 | 0.1 | XFOIL ncrit=9
109 | 10000000 | 0.25 | JavaFoil+Calcfoil stall+Eppler ext transition
110 | 10000000 | 0.25 | XFOIL ncrit=9
111 | 10000000 | 0.5 | JavaFoil+Calcfoil stall+Eppler ext transition
112 | 10000000 | 0.5 | XFOIL ncrit=9
113 | 12000000 | 0 | JavaFoil+Calcfoil stall+Eppler ext transition
114 | 12000000 | 0 | XFOIL ncrit=9
115 | 12000000 | 0.1 | JavaFoil+Calcfoil stall+Eppler ext transition
116 | 12000000 | 0.1 | XFOIL ncrit=9
117 | 12000000 | 0.25 | JavaFoil+Calcfoil stall+Eppler ext transition
118 | 12000000 | 0.25 | XFOIL ncrit=9
119 | 12000000 | 0.5 | JavaFoil+Calcfoil stall+Eppler ext transition
120 | 12000000 | 0.5 | XFOIL ncrit=9
121 | 14000000 | 0 | JavaFoil+Calcfoil stall+Eppler ext transition
122 | 14000000 | 0 | XFOIL ncrit=9
123 | 14000000 | 0.1 | JavaFoil+Calcfoil stall+Eppler ext transition
124 | 14000000 | 0.1 | XFOIL ncrit=9
125 | 14000000 | 0.25 | JavaFoil+Calcfoil stall+Eppler ext transition
126 | 14000000 | 0.25 | XFOIL ncrit=9
127 | 14000000 | 0.5 | JavaFoil+Calcfoil stall+Eppler ext transition
128 | 14000000 | 0.5 | XFOIL ncrit=9
129 | 16000000 | 0 | JavaFoil+Calcfoil stall+Eppler ext transition
130 | 16000000 | 0 | XFOIL ncrit=9
131 | 16000000 | 0.1 | JavaFoil+Calcfoil stall+Eppler ext transition
132 | 16000000 | 0.1 | XFOIL ncrit=9
133 | 16000000 | 0.25 | JavaFoil+Calcfoil stall+Eppler ext transition
134 | 16000000 | 0.25 | XFOIL ncrit=9
135 | 16000000 | 0.5 | JavaFoil+Calcfoil stall+Eppler ext transition
136 | 16000000 | 0.5 | XFOIL ncrit=9
137 | 18000000 | 0 | JavaFoil+Calcfoil stall+Eppler ext transition
138 | 18000000 | 0 | XFOIL ncrit=9
139 | 18000000 | 0.1 | JavaFoil+Calcfoil stall+Eppler ext transition
140 | 18000000 | 0.1 | XFOIL ncrit=9
141 | 18000000 | 0.25 | JavaFoil+Calcfoil stall+Eppler ext transition
142 | 18000000 | 0.25 | XFOIL ncrit=9
143 | 18000000 | 0.5 | JavaFoil+Calcfoil stall+Eppler ext transition
144 | 18000000 | 0.5 | XFOIL ncrit=9
145 | 20000000 | 0 | JavaFoil+Calcfoil stall+Eppler ext transition
146 | 20000000 | 0 | XFOIL ncrit=9
147 | 20000000 | 0.1 | JavaFoil+Calcfoil stall+Eppler ext transition
148 | 20000000 | 0.1 | XFOIL ncrit=9
149 | 20000000 | 0.25 | JavaFoil+Calcfoil stall+Eppler ext transition
150 | 20000000 | 0.25 | XFOIL ncrit=9
151 | 20000000 | 0.5 | JavaFoil+Calcfoil stall+Eppler ext transition
152 | 20000000 | 0.5 | XFOIL ncrit=9

## 1. Re 50k Mach 0.00 (1)
BIGFOIL.COM POLAR EXPORT
NACA66-318
NACA66-318 |  |  |  | Cl Max: | 1.231 | at alpha= | 14 | deg
JavaFoil+Calcfoil stall+Eppler ext transition |  |  |  | L/D Max: | 33.133 | at alpha= | 5 | deg
Re: | 50000 |  |  | Cd Min: | 0.02162 | at alpha= | -3 | deg
Mach: | 0 |  |  | Cl=0 at alpha= | -2.6864 | deg
|  |  |  | @ Cl=0.1, Cd= | 0.02216
|  |  |  | @ Cl=0.4, Cd= | 0.022301
|  |  |  | @ Cl=0.6, Cd= | 0.023393
alpha (deg) | Cl | Cd | Cm | Cl/Cd
-20 | -0.894 | 0.3023 | -0.007 | -2.957
-19.5 | -0.906 | 0.2701 | -0.007 | -3.353
-19 | -0.916 | 0.25675 | -0.008 | -3.566
-18.5 | -0.924 | 0.23678 | -0.008 | -3.903
-18 | -0.93 | 0.22737 | -0.008 | -4.092
-17.5 | -0.935 | 0.21077 | -0.009 | -4.436
-17 | -0.937 | 0.1965 | -0.009 | -4.769
-16.5 | -0.937 | 0.19135 | -0.01 | -4.895
-16 | -0.934 | 0.1799 | -0.01 | -5.19
-15.5 | -0.928 | 0.1695 | -0.011 | -5.476
-15 | -0.92 | 0.15692 | -0.011 | -5.861
-14.5 | -0.908 | 0.14699 | -0.012 | -6.18
-14 | -0.892 | 0.13969 | -0.013 | -6.387
-13.5 | -0.873 | 0.12705 | -0.013 | -6.868
-13 | -0.85 | 0.11877 | -0.014 | -7.161
-12.5 | -0.826 | 0.11121 | -0.014 | -7.426
-12 | -0.799 | 0.10561 | -0.015 | -7.563
-11.5 | -0.769 | 0.09897 | -0.015 | -7.774
-11 | -0.738 | 0.09235 | -0.016 | -7.989
-10.5 | -0.704 | 0.08635 | -0.017 | -8.151
-10 | -0.668 | 0.0806 | -0.017 | -8.29
-9.5 | -0.63 | 0.07546 | -0.018 | -8.352
-9 | -0.591 | 0.07084 | -0.019 | -8.341
-8.5 | -0.55 | 0.06604 | -0.02 | -8.324
-8 | -0.507 | 0.06199 | -0.02 | -8.181
-7.5 | -0.463 | 0.05834 | -0.021 | -7.94
-7 | -0.418 | 0.0554 | -0.022 | -7.548
-6.5 | -0.372 | 0.05226 | -0.023 | -7.12
-6 | -0.325 | 0.04947 | -0.023 | -6.571
-5.5 | -0.277 | 0.04716 | -0.024 | -5.88
-5 | -0.229 | 0.04501 | -0.025 | -5.086
-4.5 | -0.18 | 0.04299 | -0.026 | -4.188
-4 | -0.157 | 0.02236 | -0.053 | -7.004
-3.5 | -0.097 | 0.02197 | -0.055 | -4.422
-3 | -0.037 | 0.02162 | -0.056 | -1.725
-2.5 | 0.022 | 0.02235 | -0.055 | 0.99
-2 | 0.081 | 0.02218 | -0.056 | 3.634
-1.5 | 0.139 | 0.02212 | -0.057 | 6.288
-1 | 0.198 | 0.02207 | -0.058 | 8.954
-0.5 | 0.256 | 0.02207 | -0.059 | 11.61
0 | 0.316 | 0.02197 | -0.06 | 14.363
0.5 | 0.374 | 0.02222 | -0.061 | 16.822
1 | 0.432 | 0.0224 | -0.063 | 19.296
1.5 | 0.49 | 0.02268 | -0.064 | 21.614
2 | 0.548 | 0.02304 | -0.065 | 23.799
2.5 | 0.604 | 0.02342 | -0.066 | 25.792
3 | 0.66 | 0.02387 | -0.067 | 27.672
3.5 | 0.716 | 0.0244 | -0.068 | 29.358
4 | 0.798 | 0.02579 | -0.073 | 30.95
4.5 | 0.854 | 0.0266 | -0.074 | 32.108
5 | 0.909 | 0.02744 | -0.075 | 33.133
5.5 | 0.803 | 0.04496 | -0.037 | 17.862
6 | 0.847 | 0.04784 | -0.037 | 17.707
6.5 | 0.89 | 0.05102 | -0.036 | 17.435
7 | 0.93 | 0.05452 | -0.036 | 17.061
7.5 | 0.969 | 0.05791 | -0.036 | 16.732
8 | 1.006 | 0.0618 | -0.036 | 16.274
8.5 | 1.04 | 0.06601 | -0.036 | 15.761
9 | 1.073 | 0.07105 | -0.036 | 15.097
9.5 | 1.102 | 0.07672 | -0.036 | 14.365
10 | 1.129 | 0.08243 | -0.037 | 13.698
10.5 | 1.153 | 0.08808 | -0.037 | 13.088
11 | 1.174 | 0.09549 | -0.038 | 12.292
11.5 | 1.191 | 0.10072 | -0.037 | 11.826
12 | 1.206 | 0.10929 | -0.038 | 11.031
12.5 | 1.217 | 0.11892 | -0.038 | 10.231
13 | 1.224 | 0.12377 | -0.038 | 9.893
13.5 | 1.229 | 0.13583 | -0.038 | 9.051
14 | 1.231 | 0.1408 | -0.038 | 8.741
14.5 | 1.228 | 0.15323 | -0.039 | 8.017
15 | 1.22 | 0.16469 | -0.038 | 7.405
15.5 | 1.207 | 0.17705 | -0.038 | 6.82
16 | 1.193 | 0.19374 | -0.039 | 6.158
16.5 | 1.176 | 0.20446 | -0.039 | 5.75
17 | 1.156 | 0.21784 | -0.039 | 5.307
17.5 | 1.134 | 0.23357 | -0.039 | 4.856
18 | 1.111 | 0.24204 | -0.038 | 4.59
18.5 | 1.086 | 0.25415 | -0.039 | 4.275
19 | 1.06 | 0.27229 | -0.039 | 3.894

## 2. Re 50k Mach 0.00 (2)
BIGFOIL.COM POLAR EXPORT
NACA66-318
NACA66-318 |  |  |  | Cl Max: | 1.0337 | at alpha= | 12.5 | deg
XFOIL ncrit=9 |  |  |  | L/D Max: | 18.621 | at alpha= | 11.5 | deg
Re: | 50000 |  |  | Cd Min: | 0.19688 | at alpha= | 17.5 | deg
Mach: | 0 |  |  | Cl=0 at alpha= | 2.2121 | deg
|  |  |  | @ Cl=0.1, Cd= | 0.062941
|  |  |  | @ Cl=0.4, Cd= | 0.075367
|  |  |  | @ Cl=0.6, Cd= | 0.061801
alpha (deg) | Cl | Cd | Cm | Cl/Cd
-13 | -0.4223 | 0.15512 | -0.0318 | -2.7224
-12.5 | -0.4317 | 0.15159 | -0.0285 | -2.8478
-12 | -0.4417 | 0.14781 | -0.0253 | -2.9883
-11.5 | -0.4516 | 0.14371 | -0.0222 | -3.1424
-11 | -0.462 | 0.13935 | -0.0191 | -3.3154
-10.5 | -0.4772 | 0.13482 | -0.016 | -3.5395
-10 | -0.7141 | 0.09529 | -0.0402 | -7.494
-9.5 | -0.8094 | 0.08716 | -0.0321 | -9.2864
-9 | -0.9084 | 0.07987 | -0.0196 | -11.3735
-8.5 | -0.9319 | 0.07229 | -0.0126 | -12.8911
-8 | -0.9617 | 0.06536 | -0.0036 | -14.7139
-7.5 | -0.9485 | 0.05907 | 0.0009 | -16.0572
-7 | -0.9279 | 0.05346 | 0.0052 | -17.3569
-6.5 | -0.8975 | 0.0489 | 0.0087 | -18.3538
-6 | -0.8606 | 0.04548 | 0.0115 | -18.9226
-5.5 | -0.8128 | 0.04249 | 0.0131 | -19.1292
-5 | -0.7544 | 0.04074 | 0.0136 | -18.5174
-4.5 | -0.6944 | 0.0396 | 0.0144 | -17.5354
-4 | -0.1711 | 0.05954 | -0.0327 | -2.8737
-3.5 | -0.1617 | 0.05823 | -0.0296 | -2.7769
-3 | -0.1506 | 0.0572 | -0.0263 | -2.6329
-2.5 | -0.1381 | 0.0564 | -0.023 | -2.4486
-2 | -0.1244 | 0.05581 | -0.0195 | -2.229
-1.5 | -0.11 | 0.05539 | -0.0161 | -1.9859
-1 | -0.095 | 0.05514 | -0.0125 | -1.7229
-0.5 | -0.0797 | 0.05502 | -0.009 | -1.4486
0 | -0.0644 | 0.05503 | -0.0055 | -1.1703
0.5 | -0.0491 | 0.05516 | -0.0019 | -0.89014
1 | -0.0341 | 0.0554 | 0.0016 | -0.61552
1.5 | -0.0195 | 0.05575 | 0.0052 | -0.34978
2 | -0.0056 | 0.0562 | 0.0087 | -0.099644
2.5 | 0.0076 | 0.05675 | 0.0123 | 0.13392
3 | 0.02 | 0.05738 | 0.0158 | 0.34855
3.5 | 0.0313 | 0.05809 | 0.0194 | 0.53882
4 | 0.0414 | 0.05887 | 0.0229 | 0.70324
4.5 | 0.0502 | 0.05971 | 0.0265 | 0.84073
5 | 0.0722 | 0.06129 | 0.0269 | 1.178
5.5 | 0.1362 | 0.06509 | 0.0188 | 2.0925
6 | 0.185 | 0.06866 | 0.0143 | 2.6944
6.5 | 0.2253 | 0.07209 | 0.0118 | 3.1253
7 | 0.2521 | 0.07445 | 0.0119 | 3.3862
7.5 | 0.2692 | 0.07588 | 0.014 | 3.5477
8 | 0.3783 | 0.07543 | 0.0092 | 5.0152
8.5 | 0.4193 | 0.07531 | 0.0114 | 5.5677
9 | 0.4753 | 0.07429 | 0.0129 | 6.3979
9.5 | 0.5257 | 0.07186 | 0.0162 | 7.3156
10 | 0.7204 | 0.0455 | 0.0264 | 15.833
10.5 | 0.72 | 0.0447 | 0.0392 | 16.1074
11 | 0.8092 | 0.04647 | 0.0382 | 17.4134
11.5 | 0.9493 | 0.05098 | 0.0305 | 18.621
12 | 1.0302 | 0.05798 | 0.0262 | 17.7682
12.5 | 1.0337 | 0.06405 | 0.0303 | 16.139
13 | 1.0172 | 0.07052 | 0.035 | 14.4243
13.5 | 0.9887 | 0.07799 | 0.039 | 12.6773
14.5 | 0.7633 | 0.10684 | 0.0374 | 7.1443
16 | 0.6093 | 0.18069 | -0.0066 | 3.3721
16.5 | 0.6017 | 0.18427 | -0.0106 | 3.2653
17 | 0.6117 | 0.19043 | -0.0142 | 3.2122
17.5 | 0.6264 | 0.19688 | -0.0176 | 3.1816

## 3. Re 50k Mach 0.10 (1)
BIGFOIL.COM POLAR EXPORT
NACA66-318
NACA66-318 |  |  |  | Cl Max: | 1.217 | at alpha= | 13.5 | deg
JavaFoil+Calcfoil stall+Eppler ext transition |  |  |  | L/D Max: | 33.087 | at alpha= | 5 | deg
Re: | 50000 |  |  | Cd Min: | 0.0217 | at alpha= | -3 | deg
Mach: | 0.1 |  |  | Cl=0 at alpha= | -2.6864 | deg
|  |  |  | @ Cl=0.1, Cd= | 0.022238
|  |  |  | @ Cl=0.4, Cd= | 0.022385
|  |  |  | @ Cl=0.6, Cd= | 0.023469
alpha (deg) | Cl | Cd | Cm | Cl/Cd
-20 | -0.853 | 0.31137 | -0.007 | -2.738
-19.5 | -0.868 | 0.27804 | -0.007 | -3.121
-19 | -0.881 | 0.27049 | -0.008 | -3.258
-18.5 | -0.893 | 0.25403 | -0.008 | -3.515
-18 | -0.903 | 0.23236 | -0.008 | -3.885
-17.5 | -0.911 | 0.22436 | -0.009 | -4.058
-17 | -0.916 | 0.20326 | -0.01 | -4.505
-16.5 | -0.918 | 0.19645 | -0.01 | -4.675
-16 | -0.918 | 0.18381 | -0.011 | -4.996
-15.5 | -0.915 | 0.1711 | -0.011 | -5.348
-15 | -0.909 | 0.1629 | -0.012 | -5.58
-14.5 | -0.9 | 0.15277 | -0.012 | -5.891
-14 | -0.885 | 0.14051 | -0.013 | -6.302
-13.5 | -0.868 | 0.13068 | -0.013 | -6.639
-13 | -0.847 | 0.12223 | -0.014 | -6.928
-12.5 | -0.823 | 0.11308 | -0.015 | -7.282
-12 | -0.797 | 0.10667 | -0.015 | -7.475
-11.5 | -0.769 | 0.09924 | -0.015 | -7.747
-11 | -0.738 | 0.09296 | -0.016 | -7.937
-10.5 | -0.705 | 0.08762 | -0.017 | -8.041
-10 | -0.669 | 0.08075 | -0.017 | -8.288
-9.5 | -0.632 | 0.07627 | -0.018 | -8.284
-9 | -0.593 | 0.07153 | -0.019 | -8.284
-8.5 | -0.552 | 0.06657 | -0.02 | -8.286
-8 | -0.509 | 0.06239 | -0.02 | -8.158
-7.5 | -0.465 | 0.05864 | -0.021 | -7.931
-7 | -0.42 | 0.05566 | -0.022 | -7.544
-6.5 | -0.374 | 0.05245 | -0.023 | -7.125
-6 | -0.327 | 0.04962 | -0.023 | -6.581
-5.5 | -0.279 | 0.04729 | -0.024 | -5.892
-5 | -0.23 | 0.04496 | -0.025 | -5.115
-4.5 | -0.181 | 0.04307 | -0.026 | -4.201
-4 | -0.157 | 0.02245 | -0.054 | -7.012
-3.5 | -0.098 | 0.02205 | -0.055 | -4.427
-3 | -0.037 | 0.0217 | -0.056 | -1.726
-2.5 | 0.022 | 0.02239 | -0.055 | 0.993
-2 | 0.081 | 0.02227 | -0.056 | 3.637
-1.5 | 0.14 | 0.02217 | -0.057 | 6.306
-1 | 0.199 | 0.02216 | -0.058 | 8.961
-0.5 | 0.257 | 0.02219 | -0.059 | 11.602
0 | 0.317 | 0.02205 | -0.061 | 14.383
0.5 | 0.376 | 0.02231 | -0.062 | 16.835
1 | 0.434 | 0.02249 | -0.063 | 19.31
1.5 | 0.493 | 0.02278 | -0.064 | 21.622
2 | 0.551 | 0.02311 | -0.065 | 23.849
2.5 | 0.607 | 0.02352 | -0.066 | 25.803
3 | 0.664 | 0.02395 | -0.068 | 27.72
3.5 | 0.72 | 0.02448 | -0.069 | 29.397
4 | 0.802 | 0.02593 | -0.073 | 30.925
4.5 | 0.858 | 0.02675 | -0.074 | 32.075
5 | 0.913 | 0.0276 | -0.075 | 33.087
5.5 | 0.807 | 0.04512 | -0.037 | 17.878
6 | 0.851 | 0.04806 | -0.037 | 17.706
6.5 | 0.893 | 0.05131 | -0.036 | 17.411
7 | 0.934 | 0.05445 | -0.036 | 17.148
7.5 | 0.972 | 0.05832 | -0.036 | 16.673
8 | 1.009 | 0.06217 | -0.036 | 16.235
8.5 | 1.043 | 0.0664 | -0.036 | 15.712
9 | 1.075 | 0.0719 | -0.037 | 14.953
9.5 | 1.104 | 0.077 | -0.036 | 14.333
10 | 1.13 | 0.08181 | -0.037 | 13.809
10.5 | 1.152 | 0.08834 | -0.037 | 13.045
11 | 1.172 | 0.09421 | -0.037 | 12.44
11.5 | 1.188 | 0.10334 | -0.037 | 11.495
12 | 1.201 | 0.11143 | -0.038 | 10.774
12.5 | 1.21 | 0.1192 | -0.038 | 10.148
13 | 1.215 | 0.12842 | -0.038 | 9.463
13.5 | 1.217 | 0.13501 | -0.038 | 9.016
14 | 1.216 | 0.14726 | -0.038 | 8.259
14.5 | 1.211 | 0.15408 | -0.039 | 7.857
15 | 1.198 | 0.16894 | -0.038 | 7.092
15.5 | 1.182 | 0.18416 | -0.038 | 6.421
16 | 1.164 | 0.19583 | -0.038 | 5.943
16.5 | 1.143 | 0.20856 | -0.038 | 5.478
17 | 1.119 | 0.22762 | -0.038 | 4.915
17.5 | 1.093 | 0.237 | -0.038 | 4.612
18 | 1.066 | 0.26056 | -0.039 | 4.09
18.5 | 1.037 | 0.27013 | -0.039 | 3.838

## 4. Re 50k Mach 0.10 (2)
BIGFOIL.COM POLAR EXPORT
NACA66-318
NACA66-318 |  |  |  | Cl Max: | 1.0243 | at alpha= | 12 | deg
XFOIL ncrit=9 |  |  |  | L/D Max: | 18.325 | at alpha= | 11.5 | deg
Re: | 50000 |  |  | Cd Min: | 0.19095 | at alpha= | 17 | deg
Mach: | 0.1 |  |  | Cl=0 at alpha= | 2.203 | deg
|  |  |  | @ Cl=0.1, Cd= | 0.063299
|  |  |  | @ Cl=0.4, Cd= | 0.075651
|  |  |  | @ Cl=0.6, Cd= | 0.060998
alpha (deg) | Cl | Cd | Cm | Cl/Cd
-13 | -0.4221 | 0.1559 | -0.0317 | -2.7075
-12.5 | -0.4313 | 0.15235 | -0.0284 | -2.831
-12 | -0.4413 | 0.14855 | -0.0253 | -2.9707
-11.5 | -0.4514 | 0.14445 | -0.0222 | -3.125
-11 | -0.4623 | 0.14012 | -0.0192 | -3.2993
-10.5 | -0.4782 | 0.13566 | -0.0161 | -3.525
-10 | -0.7362 | 0.09554 | -0.0404 | -7.7057
-9.5 | -0.7946 | 0.08756 | -0.0342 | -9.0749
-9 | -0.8966 | 0.08085 | -0.0214 | -11.0897
-8.5 | -0.9246 | 0.07339 | -0.0141 | -12.5984
-8 | -0.9607 | 0.06646 | -0.0046 | -14.4553
-7.5 | -0.9491 | 0.06005 | 0 | -15.8052
-7 | -0.9305 | 0.05432 | 0.0045 | -17.13
-6.5 | -0.9018 | 0.0496 | 0.0082 | -18.1815
-6 | -0.8657 | 0.04604 | 0.0112 | -18.8032
-5.5 | -0.8192 | 0.04296 | 0.013 | -19.0689
-5 | -0.76 | 0.04104 | 0.0135 | -18.5185
-4.5 | -0.6968 | 0.03995 | 0.0139 | -17.4418
-4 | -0.2209 | 0.05999 | -0.0226 | -3.6823
-3.5 | -0.1622 | 0.05855 | -0.0297 | -2.7703
-3 | -0.151 | 0.0575 | -0.0264 | -2.6261
-2.5 | -0.1385 | 0.05669 | -0.0231 | -2.4431
-2 | -0.1249 | 0.05608 | -0.0196 | -2.2272
-1.5 | -0.1104 | 0.05566 | -0.0161 | -1.9835
-1 | -0.0954 | 0.0554 | -0.0126 | -1.722
-0.5 | -0.08 | 0.05527 | -0.0091 | -1.4474
0 | -0.0646 | 0.05529 | -0.0056 | -1.1684
0.5 | -0.0492 | 0.05542 | -0.002 | -0.88777
1 | -0.0341 | 0.05567 | 0.0016 | -0.61254
1.5 | -0.0195 | 0.05602 | 0.0051 | -0.34809
2 | -0.0054 | 0.05648 | 0.0087 | -0.095609
2.5 | 0.0079 | 0.05704 | 0.0123 | 0.1385
3 | 0.0203 | 0.05768 | 0.0158 | 0.35194
3.5 | 0.0317 | 0.0584 | 0.0194 | 0.54281
4 | 0.042 | 0.0592 | 0.0229 | 0.70946
4.5 | 0.051 | 0.06006 | 0.0264 | 0.84915
5 | 0.0764 | 0.06191 | 0.0262 | 1.234
5.5 | 0.1408 | 0.0657 | 0.018 | 2.1431
6 | 0.1908 | 0.0696 | 0.0134 | 2.7414
6.5 | 0.2231 | 0.07218 | 0.0123 | 3.0909
7 | 0.2472 | 0.07423 | 0.0129 | 3.3302
7.5 | 0.2787 | 0.07654 | 0.0129 | 3.6412
8 | 0.3863 | 0.07568 | 0.0087 | 5.1044
8.5 | 0.4193 | 0.07561 | 0.0117 | 5.5456
9 | 0.4588 | 0.07498 | 0.0146 | 6.119
9.5 | 0.5148 | 0.07272 | 0.0173 | 7.0792
10 | 0.7314 | 0.04292 | 0.0296 | 17.041
10.5 | 0.72 | 0.04524 | 0.0403 | 15.9151
11 | 0.8306 | 0.0469 | 0.0377 | 17.71
11.5 | 0.9474 | 0.0517 | 0.0319 | 18.325
12 | 1.0243 | 0.05874 | 0.0281 | 17.4379
12.5 | 1.0242 | 0.06487 | 0.0324 | 15.7885
13 | 1.0067 | 0.07154 | 0.0368 | 14.0718
13.5 | 0.9783 | 0.07926 | 0.0405 | 12.3429
14 | 0.8307 | 0.09163 | 0.0435 | 9.0658
14.5 | 0.7486 | 0.10944 | 0.0368 | 6.8403
15 | 0.6015 | 0.1531 | 0.0086 | 3.9288
15.5 | 0.5674 | 0.17049 | -0.0043 | 3.3281
16.5 | 0.6008 | 0.18473 | -0.0106 | 3.2523
17 | 0.6112 | 0.19095 | -0.0142 | 3.2008

## 5. Re 50k Mach 0.25 (1)
BIGFOIL.COM POLAR EXPORT
NACA66-318
NACA66-318 |  |  |  | Cl Max: | 1.154 | at alpha= | 11.5 | deg
JavaFoil+Calcfoil stall+Eppler ext transition |  |  |  | L/D Max: | 32.807 | at alpha= | 5 | deg
Re: | 50000 |  |  | Cd Min: | 0.02212 | at alpha= | -3 | deg
Mach: | 0.25 |  |  | Cl=0 at alpha= | -2.6885 | deg
|  |  |  | @ Cl=0.1, Cd= | 0.022622
|  |  |  | @ Cl=0.4, Cd= | 0.022782
|  |  |  | @ Cl=0.6, Cd= | 0.023866
alpha (deg) | Cl | Cd | Cm | Cl/Cd
-19 | -0.57 | 0.36829 | -0.008 | -1.547
-18.5 | -0.614 | 0.35689 | -0.008 | -1.72
-18 | -0.655 | 0.31893 | -0.008 | -2.055
-17.5 | -0.693 | 0.29039 | -0.009 | -2.387
-17 | -0.727 | 0.261 | -0.01 | -2.786
-16.5 | -0.756 | 0.24063 | -0.01 | -3.144
-16 | -0.781 | 0.21655 | -0.011 | -3.608
-15.5 | -0.801 | 0.2039 | -0.011 | -3.929
-15 | -0.816 | 0.18611 | -0.012 | -4.383
-14.5 | -0.825 | 0.16974 | -0.012 | -4.862
-14 | -0.826 | 0.15503 | -0.013 | -5.329
-13.5 | -0.821 | 0.14188 | -0.013 | -5.788
-13 | -0.812 | 0.13568 | -0.014 | -5.984
-12.5 | -0.798 | 0.12428 | -0.015 | -6.424
-12 | -0.781 | 0.11484 | -0.015 | -6.798
-11.5 | -0.759 | 0.10615 | -0.016 | -7.149
-11 | -0.734 | 0.09977 | -0.016 | -7.353
-10.5 | -0.705 | 0.09113 | -0.017 | -7.734
-10 | -0.673 | 0.08535 | -0.018 | -7.883
-9.5 | -0.638 | 0.07863 | -0.018 | -8.114
-9 | -0.6 | 0.07374 | -0.019 | -8.142
-8.5 | -0.561 | 0.06851 | -0.02 | -8.182
-8 | -0.519 | 0.06372 | -0.021 | -8.139
-7.5 | -0.475 | 0.0602 | -0.022 | -7.889
-7 | -0.429 | 0.05671 | -0.022 | -7.573
-6.5 | -0.383 | 0.05316 | -0.023 | -7.197
-6 | -0.335 | 0.05011 | -0.024 | -6.678
-5.5 | -0.286 | 0.04785 | -0.025 | -5.971
-5 | -0.236 | 0.04554 | -0.025 | -5.183
-4.5 | -0.186 | 0.04349 | -0.026 | -4.27
-4 | -0.135 | 0.04157 | -0.028 | -3.247
-3.5 | -0.1 | 0.02249 | -0.056 | -4.453
-3 | -0.038 | 0.02212 | -0.058 | -1.737
-2.5 | 0.023 | 0.02277 | -0.056 | 1.003
-2 | 0.083 | 0.02265 | -0.058 | 3.674
-1.5 | 0.144 | 0.02255 | -0.059 | 6.367
-1 | 0.204 | 0.02254 | -0.06 | 9.047
-0.5 | 0.264 | 0.02252 | -0.061 | 11.742
0 | 0.326 | 0.02246 | -0.062 | 14.498
0.5 | 0.386 | 0.02274 | -0.063 | 16.964
1 | 0.446 | 0.02292 | -0.065 | 19.46
1.5 | 0.506 | 0.02327 | -0.066 | 21.74
2 | 0.566 | 0.02361 | -0.067 | 23.972
2.5 | 0.623 | 0.02404 | -0.068 | 25.917
3 | 0.681 | 0.0245 | -0.069 | 27.815
3.5 | 0.739 | 0.02507 | -0.07 | 29.478
4 | 0.822 | 0.0267 | -0.075 | 30.787
4.5 | 0.879 | 0.0276 | -0.076 | 31.854
5 | 0.935 | 0.02851 | -0.077 | 32.807
5.5 | 0.826 | 0.04566 | -0.037 | 18.101
6 | 0.871 | 0.04872 | -0.037 | 17.878
6.5 | 0.913 | 0.05224 | -0.036 | 17.487
7 | 0.953 | 0.05593 | -0.036 | 17.046
7.5 | 0.991 | 0.07109 | -0.036 | 13.936
8 | 1.026 | 0.06452 | -0.037 | 15.898
8.5 | 1.057 | 0.06884 | -0.037 | 15.353
9 | 1.084 | 0.07414 | -0.037 | 14.626
9.5 | 1.108 | 0.08099 | -0.037 | 13.681
10 | 1.127 | 0.08734 | -0.037 | 12.904
10.5 | 1.141 | 0.0954 | -0.038 | 11.964
11 | 1.151 | 0.10058 | -0.038 | 11.439
11.5 | 1.154 | 0.11304 | -0.038 | 10.212
12 | 1.152 | 0.12126 | -0.037 | 9.503
12.5 | 1.145 | 0.12833 | -0.038 | 8.921
13 | 1.132 | 0.14702 | -0.038 | 7.696
13.5 | 1.112 | 0.1591 | -0.038 | 6.991
14 | 1.087 | 0.17393 | -0.037 | 6.252
14.5 | 1.055 | 0.19435 | -0.037 | 5.428
15 | 1.012 | 0.20033 | -0.038 | 5.05
15.5 | 0.963 | 0.22548 | -0.038 | 4.269
16 | 0.908 | 0.25486 | -0.037 | 3.563
16.5 | 0.849 | 0.28921 | -0.037 | 2.936

## 6. Re 50k Mach 0.25 (2)
BIGFOIL.COM POLAR EXPORT
NACA66-318
NACA66-318 |  |  |  | Cl Max: | 0.9319 | at alpha= | 12 | deg
XFOIL ncrit=9 |  |  |  | L/D Max: | 16.9418 | at alpha= | 11 | deg
Re: | 50000 |  |  | Cd Min: | 0.19394 | at alpha= | 17 | deg
Mach: | 0.25 |  |  | Cl=0 at alpha= | 2.1739 | deg
|  |  |  | @ Cl=0.1, Cd= | 0.06477
|  |  |  | @ Cl=0.4, Cd= | 0.077097
|  |  |  | @ Cl=0.6, Cd= | 0.061756
alpha (deg) | Cl | Cd | Cm | Cl/Cd
-13 | -0.4214 | 0.16007 | -0.0313 | -2.6326
-12.5 | -0.4294 | 0.15635 | -0.0282 | -2.7464
-12 | -0.4392 | 0.1525 | -0.0254 | -2.88
-11 | -0.4643 | 0.1444 | -0.0196 | -3.2154
-10.5 | -0.4551 | 0.13836 | -0.0173 | -3.2892
-10 | -0.6338 | 0.10413 | -0.0421 | -6.0866
-9.5 | -0.775 | 0.09151 | -0.0392 | -8.469
-9 | -0.8183 | 0.08512 | -0.032 | -9.6135
-8.5 | -0.8751 | 0.07865 | -0.0227 | -11.1265
-8 | -0.949 | 0.07222 | -0.0104 | -13.1404
-7.5 | -0.9436 | 0.06526 | -0.0054 | -14.4591
-7 | -0.9383 | 0.05905 | 0.0003 | -15.8899
-6.5 | -0.9202 | 0.05361 | 0.0052 | -17.1647
-6 | -0.8911 | 0.04926 | 0.0091 | -18.0897
-5.5 | -0.8519 | 0.04581 | 0.0123 | -18.5964
-5 | -0.7926 | 0.04284 | 0.0128 | -18.5014
-4.5 | -0.7164 | 0.04167 | 0.012 | -17.1922
-4 | -0.3215 | 0.06176 | -0.0053 | -5.2056
-3.5 | -0.1648 | 0.06033 | -0.0304 | -2.7316
-3 | -0.1537 | 0.05917 | -0.0271 | -2.5976
-2.5 | -0.1411 | 0.05827 | -0.0237 | -2.4215
-2 | -0.1273 | 0.0576 | -0.0202 | -2.2101
-1.5 | -0.1126 | 0.05713 | -0.0167 | -1.9709
-1 | -0.0972 | 0.05684 | -0.0131 | -1.7101
-0.5 | -0.0815 | 0.0567 | -0.0095 | -1.4374
0 | -0.0657 | 0.05671 | -0.0059 | -1.1585
0.5 | -0.05 | 0.05685 | -0.0023 | -0.87951
1 | -0.0345 | 0.05712 | 0.0014 | -0.60399
1.5 | -0.0194 | 0.05751 | 0.005 | -0.33733
2 | -0.0048 | 0.05801 | 0.0086 | -0.082744
2.5 | 0.009 | 0.05862 | 0.0122 | 0.15353
3 | 0.022 | 0.05932 | 0.0157 | 0.37087
3.5 | 0.034 | 0.06012 | 0.0193 | 0.56554
4 | 0.0449 | 0.06101 | 0.0228 | 0.73594
4.5 | 0.0546 | 0.06197 | 0.0263 | 0.88107
5 | 0.1 | 0.06477 | 0.022 | 1.5439
5.5 | 0.1556 | 0.0681 | 0.0158 | 2.2849
6 | 0.2016 | 0.07144 | 0.0121 | 2.8219
6.5 | 0.2462 | 0.07531 | 0.0093 | 3.2692
7 | 0.2645 | 0.07683 | 0.0111 | 3.4427
7.5 | 0.3718 | 0.07694 | 0.0058 | 4.8323
8 | 0.413 | 0.07717 | 0.0078 | 5.3518
8.5 | 0.4633 | 0.07687 | 0.0095 | 6.0271
9 | 0.5115 | 0.07511 | 0.013 | 6.81
10 | 0.7121 | 0.04484 | 0.0397 | 15.8809
10.5 | 0.7285 | 0.04777 | 0.0451 | 15.2502
11 | 0.8476 | 0.05003 | 0.0421 | 16.9418
11.5 | 0.9248 | 0.05555 | 0.0402 | 16.6481
12 | 0.9319 | 0.0614 | 0.0432 | 15.1775
12.5 | 0.9302 | 0.0681 | 0.0456 | 13.6593
13 | 0.8765 | 0.07657 | 0.0488 | 11.447
13.5 | 0.7998 | 0.08879 | 0.048 | 9.0078
14 | 0.7292 | 0.10513 | 0.0416 | 6.9362
15 | 0.5949 | 0.15539 | 0.0103 | 3.8284
15.5 | 0.5639 | 0.17312 | -0.0034 | 3.2573
16 | 0.6028 | 0.18371 | -0.006 | 3.2813
16.5 | 0.5972 | 0.18732 | -0.0104 | 3.1881
17 | 0.6105 | 0.19394 | -0.0143 | 3.1479

## 7. Re 50k Mach 0.50 (1)
BIGFOIL.COM POLAR EXPORT
NACA66-318
NACA66-318 |  |  |  | Cl Max: | 1.259 | at alpha= | 20 | deg
JavaFoil+Calcfoil stall+Eppler ext transition |  |  |  | L/D Max: | 29.767 | at alpha= | 4 | deg
Re: | 50000 |  |  | Cd Min: | 0.02403 | at alpha= | -3 | deg
Mach: | 0.5 |  |  | Cl=0 at alpha= | -2.6838 | deg
|  |  |  | @ Cl=0.1, Cd= | 0.024336
|  |  |  | @ Cl=0.4, Cd= | 0.024556
|  |  |  | @ Cl=0.6, Cd= | 0.025666
alpha (deg) | Cl | Cd | Cm | Cl/Cd
-20 | -0.972 | 0.42424 | -0.011 | -2.29
-19.5 | -0.944 | 0.4366 | -0.011 | -2.163
-19 | -0.917 | 0.4117 | -0.012 | -2.228
-18.5 | -0.887 | 0.40546 | -0.012 | -2.189
-18 | -0.86 | 0.40734 | -0.013 | -2.111
-17.5 | -0.833 | 0.37759 | -0.013 | -2.205
-17 | -0.805 | 0.36982 | -0.014 | -2.177
-16.5 | -0.778 | 0.37435 | -0.015 | -2.077
-16 | -0.748 | 0.35007 | -0.015 | -2.136
-15.5 | -0.72 | 0.33816 | -0.015 | -2.13
-15 | -0.693 | 0.34185 | -0.016 | -2.026
-14.5 | -0.665 | 0.31339 | -0.017 | -2.122
-14 | -0.637 | 0.31085 | -0.017 | -2.051
-13.5 | -0.608 | 0.30036 | -0.016 | -2.025
-13 | -0.58 | 0.28395 | -0.017 | -2.044
-12.5 | -0.553 | 0.27151 | -0.018 | -2.035
-12 | -0.525 | 0.25424 | -0.018 | -2.064
-11.5 | -0.497 | 0.25006 | -0.019 | -1.987
-11 | -0.469 | 0.24283 | -0.02 | -1.931
-10.5 | -0.44 | 0.20689 | -0.018 | -2.127
-10 | -0.412 | 0.20782 | -0.018 | -1.983
-9.5 | -0.384 | 0.17402 | -0.019 | -2.207
-9 | -0.494 | 0.11241 | -0.019 | -4.398
-8.5 | -0.539 | 0.08659 | -0.021 | -6.222
-8 | -0.528 | 0.07672 | -0.021 | -6.883
-7.5 | -0.499 | 0.06843 | -0.022 | -7.297
-7 | -0.461 | 0.06226 | -0.024 | -7.403
-6.5 | -0.416 | 0.0575 | -0.025 | -7.237
-6 | -0.367 | 0.05366 | -0.026 | -6.843
-5.5 | -0.315 | 0.05025 | -0.027 | -6.276
-5 | -0.262 | 0.04756 | -0.028 | -5.502
-4.5 | -0.206 | 0.04496 | -0.029 | -4.592
-4 | -0.15 | 0.04312 | -0.03 | -3.483
-3.5 | -0.111 | 0.02449 | -0.062 | -4.54
-3 | -0.043 | 0.02403 | -0.064 | -1.777
-2.5 | 0.025 | 0.02449 | -0.063 | 1.039
-2 | 0.093 | 0.02434 | -0.064 | 3.815
-1.5 | 0.16 | 0.0243 | -0.065 | 6.595
-1 | 0.228 | 0.02429 | -0.066 | 9.373
-0.5 | 0.295 | 0.02437 | -0.068 | 12.11
0 | 0.363 | 0.02439 | -0.069 | 14.886
0.5 | 0.43 | 0.02469 | -0.07 | 17.426
1 | 0.497 | 0.02503 | -0.072 | 19.871
1.5 | 0.565 | 0.02539 | -0.073 | 22.238
2 | 0.631 | 0.02591 | -0.074 | 24.372
2.5 | 0.694 | 0.02643 | -0.076 | 26.261
3 | 0.758 | 0.02707 | -0.077 | 28.015
3.5 | 0.846 | 0.02929 | -0.081 | 28.892
4 | 0.909 | 0.03054 | -0.083 | 29.767
4.5 | 0.813 | 0.0426 | -0.042 | 19.091
5 | 0.862 | 0.04561 | -0.04 | 18.889
5.5 | 0.907 | 0.04909 | -0.039 | 18.484
6 | 0.949 | 0.05273 | -0.039 | 18.002
6.5 | 0.985 | 0.05823 | -0.039 | 16.91
7 | 1.007 | 0.06471 | -0.039 | 15.567
7.5 | 1.013 | 0.07241 | -0.038 | 13.985
8 | 0.984 | 0.08513 | -0.038 | 11.558
8.5 | 0.823 | 0.11053 | -0.035 | 7.45
9 | 0.655 | 0.17004 | -0.038 | 3.851
9.5 | 0.683 | 0.20106 | -0.04 | 3.395
10 | 0.71 | 0.21868 | -0.041 | 3.247
10.5 | 0.737 | 0.24142 | -0.041 | 3.054
11 | 0.766 | 0.26323 | -0.047 | 2.91
11.5 | 0.793 | 0.27019 | -0.047 | 2.936
12 | 0.821 | 0.25418 | -0.048 | 3.229
12.5 | 0.848 | 0.29113 | -0.049 | 2.912
13 | 0.875 | 0.29883 | -0.05 | 2.928
13.5 | 0.904 | 0.33475 | -0.055 | 2.7
14 | 0.931 | 0.32518 | -0.055 | 2.862
14.5 | 0.958 | 0.3309 | -0.056 | 2.895
15 | 0.987 | 0.35009 | -0.061 | 2.82
15.5 | 1.014 | 0.37378 | -0.062 | 2.713
16 | 1.041 | 0.37203 | -0.063 | 2.798
16.5 | 1.069 | 0.40193 | -0.065 | 2.659
17 | 1.097 | 0.4254 | -0.067 | 2.579
17.5 | 1.124 | 0.43195 | -0.068 | 2.602
18 | 1.151 | 0.42699 | -0.069 | 2.695
18.5 | 1.18 | 0.47304 | -0.073 | 2.495
19 | 1.207 | 0.47068 | -0.074 | 2.564
19.5 | 1.233 | 0.4798 | -0.075 | 2.57
20 | 1.259 | 0.4806 | -0.075 | 2.62

## 8. Re 50k Mach 0.50 (2)
BIGFOIL.COM POLAR EXPORT
NACA66-318
NACA66-318 |  |  |  | Cl Max: | 0.763 | at alpha= | 20 | deg
XFOIL ncrit=9 |  |  |  | L/D Max: | 13.6585 | at alpha= | 9 | deg
Re: | 50000 |  |  | Cd Min: | 0.25755 | at alpha= | 20 | deg
Mach: | 0.5 |  |  | Cl=0 at alpha= | 2.1139 | deg
|  |  |  | @ Cl=0.1, Cd= | 0.071159
|  |  |  | @ Cl=0.4, Cd= | 0.082614
|  |  |  | @ Cl=0.6, Cd= | 0.072489
alpha (deg) | Cl | Cd | Cm | Cl/Cd
-20 | -0.4987 | 0.24562 | -0.042 | -2.0304
-19.5 | -0.4604 | 0.22996 | -0.0441 | -2.0021
-19 | -0.4555 | 0.22838 | -0.0487 | -1.9945
-18.5 | -0.4256 | 0.21767 | -0.0507 | -1.9553
-18 | -0.4206 | 0.21468 | -0.0541 | -1.9592
-17.5 | -0.3995 | 0.20702 | -0.0549 | -1.9298
-17 | -0.3952 | 0.20292 | -0.0549 | -1.9476
-16.5 | -0.4076 | 0.20326 | -0.0527 | -2.0053
-16 | -0.4015 | 0.19753 | -0.0484 | -2.0326
-15.5 | -0.4278 | 0.19908 | -0.0453 | -2.1489
-15 | -0.4164 | 0.19257 | -0.0414 | -2.1623
-14.5 | -0.4232 | 0.18919 | -0.0387 | -2.2369
-14 | -0.4466 | 0.18911 | -0.0362 | -2.3616
-13.5 | -0.4404 | 0.18359 | -0.0334 | -2.3988
-13 | -0.4326 | 0.17779 | -0.0308 | -2.4332
-12.5 | -0.4303 | 0.17261 | -0.0284 | -2.4929
-12 | -0.436 | 0.16817 | -0.0263 | -2.5926
-11.5 | -0.4518 | 0.16477 | -0.0241 | -2.742
-11 | -0.4383 | 0.158 | -0.0222 | -2.7741
-10 | -0.537 | 0.13164 | -0.0377 | -4.0793
-9.5 | -0.5387 | 0.12398 | -0.0366 | -4.3451
-9 | -0.5938 | 0.11044 | -0.0424 | -5.3767
-8.5 | -0.6233 | 0.10103 | -0.0425 | -6.1695
-8 | -0.6753 | 0.09122 | -0.0417 | -7.403
-7.5 | -0.742 | 0.08264 | -0.0374 | -8.9787
-7 | -0.813 | 0.0762 | -0.0283 | -10.6693
-6.5 | -0.8688 | 0.07049 | -0.0178 | -12.3252
-6 | -0.8992 | 0.06454 | -0.0087 | -13.9324
-5.5 | -0.9061 | 0.05877 | -0.001 | -15.4177
-5 | -0.8878 | 0.05361 | 0.0049 | -16.5603
-4.5 | -0.8463 | 0.04951 | 0.0088 | -17.0935
-4 | -0.7257 | 0.04749 | 0.0048 | -15.2811
-3.5 | -0.6654 | 0.04608 | 0.0082 | -14.4401
-3 | -0.2584 | 0.06647 | -0.0111 | -3.8875
-2.5 | -0.1513 | 0.06542 | -0.0265 | -2.3127
-2 | -0.1371 | 0.06443 | -0.0228 | -2.1279
-1.5 | -0.1218 | 0.06374 | -0.0189 | -1.9109
-1 | -0.1054 | 0.06329 | -0.0151 | -1.6653
-0.5 | -0.0886 | 0.06307 | -0.0112 | -1.4048
0 | -0.0714 | 0.06306 | -0.0073 | -1.1323
0.5 | -0.0541 | 0.06322 | -0.0034 | -0.85574
1 | -0.0369 | 0.06356 | 0.0005 | -0.58055
1.5 | -0.0201 | 0.06405 | 0.0043 | -0.31382
2 | -0.0036 | 0.06471 | 0.0081 | -0.055633
2.5 | 0.0122 | 0.06551 | 0.0118 | 0.18623
3 | 0.0272 | 0.06646 | 0.0155 | 0.40927
3.5 | 0.0414 | 0.06755 | 0.0191 | 0.61288
4 | 0.0547 | 0.06879 | 0.0226 | 0.79517
4.5 | 0.1111 | 0.07174 | 0.0164 | 1.5486
5 | 0.1704 | 0.07534 | 0.0103 | 2.2617
5.5 | 0.2249 | 0.07903 | 0.006 | 2.8458
6 | 0.2617 | 0.08134 | 0.0055 | 3.2174
6.5 | 0.3808 | 0.0821 | -0.0011 | 4.6382
7 | 0.4118 | 0.08293 | 0.002 | 4.9656
7.5 | 0.4373 | 0.08387 | 0.0058 | 5.214
8 | 0.4712 | 0.08448 | 0.0093 | 5.5777
8.5 | 0.5228 | 0.08334 | 0.0135 | 6.2731
9 | 0.7336 | 0.05371 | 0.0378 | 13.6585
9.5 | 0.7292 | 0.05627 | 0.0469 | 12.9589
10 | 0.7469 | 0.05893 | 0.0536 | 12.6744
10.5 | 0.7621 | 0.06234 | 0.0594 | 12.2249
11 | 0.7279 | 0.0684 | 0.0644 | 10.6418
11.5 | 0.6883 | 0.0775 | 0.065 | 8.8813
12 | 0.6356 | 0.09054 | 0.0604 | 7.0201
12.5 | 0.5864 | 0.10673 | 0.0515 | 5.4942
13 | 0.5631 | 0.12147 | 0.0429 | 4.6357
13.5 | 0.5557 | 0.13393 | 0.0356 | 4.1492
14 | 0.5574 | 0.14526 | 0.029 | 3.8373
14.5 | 0.5768 | 0.15571 | 0.0239 | 3.7043
15 | 0.5478 | 0.1772 | 0.0062 | 3.0914
15.5 | 0.5636 | 0.18558 | 0.0009 | 3.037
16 | 0.5856 | 0.19334 | -0.0035 | 3.0289
16.5 | 0.5995 | 0.20029 | -0.0088 | 2.9932
17 | 0.6419 | 0.21343 | -0.0125 | 3.0075
17.5 | 0.6488 | 0.21674 | -0.0179 | 2.9934
18 | 0.6664 | 0.22355 | -0.0233 | 2.981
18.5 | 0.6983 | 0.23461 | -0.0275 | 2.9764
19 | 0.7179 | 0.24091 | -0.0326 | 2.98
19.5 | 0.7341 | 0.24697 | -0.0385 | 2.9724
20 | 0.763 | 0.25755 | -0.0429 | 2.9625

## 9. Re 100k Mach 0.00 (1)
BIGFOIL.COM POLAR EXPORT
NACA66-318
NACA66-318 |  |  |  | Cl Max: | 1.231 | at alpha= | 14 | deg
JavaFoil+Calcfoil stall+Eppler ext transition |  |  |  | L/D Max: | 41.001 | at alpha= | 6 | deg
Re: | 100000 |  |  | Cd Min: | 0.01609 | at alpha= | 0 | deg
Mach: | 0 |  |  | Cl=0 at alpha= | -2.6864 | deg
|  |  |  | @ Cl=0.1, Cd= | 0.016617
|  |  |  | @ Cl=0.4, Cd= | 0.016405
|  |  |  | @ Cl=0.6, Cd= | 0.017346
alpha (deg) | Cl | Cd | Cm | Cl/Cd
-20 | -0.894 | 0.254 | -0.007 | -3.52
-19.5 | -0.906 | 0.22923 | -0.007 | -3.951
-19 | -0.916 | 0.21985 | -0.008 | -4.165
-18.5 | -0.924 | 0.20624 | -0.008 | -4.481
-18 | -0.931 | 0.19409 | -0.009 | -4.794
-17.5 | -0.935 | 0.1812 | -0.009 | -5.16
-17 | -0.937 | 0.17157 | -0.01 | -5.462
-16.5 | -0.937 | 0.16457 | -0.01 | -5.692
-16 | -0.934 | 0.15534 | -0.011 | -6.012
-15.5 | -0.928 | 0.14951 | -0.011 | -6.209
-15 | -0.92 | 0.14017 | -0.012 | -6.562
-14.5 | -0.909 | 0.13083 | -0.012 | -6.944
-14 | -0.892 | 0.12319 | -0.013 | -7.243
-13.5 | -0.873 | 0.11386 | -0.014 | -7.665
-13 | -0.851 | 0.1061 | -0.014 | -8.017
-12.5 | -0.826 | 0.09989 | -0.015 | -8.268
-12 | -0.799 | 0.09412 | -0.015 | -8.487
-11.5 | -0.769 | 0.08838 | -0.016 | -8.706
-11 | -0.738 | 0.08257 | -0.017 | -8.937
-10.5 | -0.704 | 0.07795 | -0.017 | -9.032
-10 | -0.668 | 0.07241 | -0.018 | -9.23
-9.5 | -0.631 | 0.06905 | -0.019 | -9.131
-9 | -0.591 | 0.0646 | -0.019 | -9.149
-8.5 | -0.55 | 0.06037 | -0.02 | -9.11
-8 | -0.507 | 0.05675 | -0.021 | -8.94
-7.5 | -0.463 | 0.05353 | -0.022 | -8.656
-7 | -0.418 | 0.05068 | -0.022 | -8.252
-6.5 | -0.372 | 0.0477 | -0.023 | -7.801
-6 | -0.325 | 0.04537 | -0.024 | -7.168
-5.5 | -0.277 | 0.04321 | -0.025 | -6.42
-5 | -0.229 | 0.04116 | -0.026 | -5.564
-4.5 | -0.216 | 0.01865 | -0.053 | -11.596
-4 | -0.157 | 0.01829 | -0.054 | -8.59
-3.5 | -0.097 | 0.01789 | -0.056 | -5.447
-3 | -0.037 | 0.01753 | -0.057 | -2.132
-2.5 | 0.022 | 0.0168 | -0.056 | 1.32
-2 | 0.081 | 0.01664 | -0.057 | 4.86
-1.5 | 0.139 | 0.01657 | -0.058 | 8.419
-1 | 0.198 | 0.01648 | -0.059 | 12.029
-0.5 | 0.257 | 0.01644 | -0.06 | 15.642
0 | 0.318 | 0.01609 | -0.061 | 19.748
0.5 | 0.376 | 0.01634 | -0.062 | 23.017
1 | 0.435 | 0.0165 | -0.064 | 26.335
1.5 | 0.492 | 0.01678 | -0.065 | 29.354
2 | 0.551 | 0.01707 | -0.066 | 32.244
2.5 | 0.606 | 0.01738 | -0.067 | 34.878
3 | 0.663 | 0.01775 | -0.068 | 37.33
3.5 | 0.719 | 0.01817 | -0.07 | 39.552
4 | 0.801 | 0.02173 | -0.074 | 36.836
4.5 | 0.857 | 0.02246 | -0.075 | 38.135
5 | 0.912 | 0.02323 | -0.076 | 39.248
5.5 | 0.966 | 0.02403 | -0.077 | 40.191
6 | 1.019 | 0.02484 | -0.079 | 41.001
6.5 | 0.891 | 0.04687 | -0.038 | 19.001
7 | 0.931 | 0.04989 | -0.038 | 18.658
7.5 | 0.97 | 0.05325 | -0.037 | 18.208
8 | 1.006 | 0.05637 | -0.037 | 17.844
8.5 | 1.041 | 0.06075 | -0.037 | 17.131
9 | 1.073 | 0.06509 | -0.038 | 16.485
9.5 | 1.102 | 0.06923 | -0.037 | 15.92
10 | 1.129 | 0.0738 | -0.038 | 15.302
10.5 | 1.153 | 0.07876 | -0.038 | 14.64
11 | 1.174 | 0.0848 | -0.039 | 13.844
11.5 | 1.191 | 0.09149 | -0.039 | 13.023
12 | 1.206 | 0.09824 | -0.039 | 12.275
12.5 | 1.217 | 0.10395 | -0.039 | 11.706
13 | 1.225 | 0.11169 | -0.039 | 10.967
13.5 | 1.23 | 0.12117 | -0.04 | 10.149
14 | 1.231 | 0.12646 | -0.04 | 9.736
14.5 | 1.229 | 0.13215 | -0.04 | 9.298
15 | 1.22 | 0.14114 | -0.04 | 8.642
15.5 | 1.208 | 0.15694 | -0.04 | 7.696
16 | 1.193 | 0.16688 | -0.04 | 7.15
16.5 | 1.176 | 0.17858 | -0.041 | 6.585
17 | 1.156 | 0.18694 | -0.041 | 6.185
17.5 | 1.135 | 0.19797 | -0.04 | 5.731
18 | 1.111 | 0.20854 | -0.04 | 5.328
18.5 | 1.087 | 0.21779 | -0.041 | 4.989
19 | 1.061 | 0.23175 | -0.041 | 4.577

## 10. Re 100k Mach 0.00 (2)
BIGFOIL.COM POLAR EXPORT
NACA66-318
NACA66-318 |  |  |  | Cl Max: | 1.0821 | at alpha= | 13 | deg
XFOIL ncrit=9 |  |  |  | L/D Max: | 27.5241 | at alpha= | 8.5 | deg
Re: | 100000 |  |  | Cd Min: | 0.19637 | at alpha= | 18 | deg
Mach: | 0 |  |  | Cl=0 at alpha= | 1.7274 | deg
|  |  |  | @ Cl=0.1, Cd= | 0.054898
|  |  |  | @ Cl=0.4, Cd= | 0.053742
|  |  |  | @ Cl=0.6, Cd= | 0.050575
alpha (deg) | Cl | Cd | Cm | Cl/Cd
-8 | -0.9874 | 0.05653 | 0.0013 | -17.4668
-7.5 | -0.9788 | 0.05064 | 0.0087 | -19.3286
-7 | -0.9471 | 0.04538 | 0.0116 | -20.8704
-6.5 | -0.9129 | 0.04163 | 0.0145 | -21.9289
-6 | -0.8775 | 0.03936 | 0.0174 | -22.2942
-5.5 | -0.8334 | 0.0363 | 0.0188 | -22.9587
-5 | -0.7922 | 0.03453 | 0.0206 | -22.9424
-4.5 | -0.7548 | 0.03335 | 0.0231 | -22.6327
-4 | -0.7226 | 0.03185 | 0.0262 | -22.6876
-3.5 | -0.6931 | 0.03066 | 0.0295 | -22.606
-3 | -0.6649 | 0.02911 | 0.0329 | -22.8409
-2.5 | -0.6742 | 0.02961 | 0.0496 | -22.7693
-2 | -0.6513 | 0.03379 | 0.0614 | -19.2749
-1.5 | -0.377 | 0.04765 | 0.0333 | -7.9119
-1 | -0.3296 | 0.04791 | 0.0317 | -6.8796
-0.5 | -0.2494 | 0.049 | 0.023 | -5.0898
0 | -0.1883 | 0.04986 | 0.0179 | -3.7766
0.5 | -0.1247 | 0.05066 | 0.0123 | -2.4615
1 | -0.0814 | 0.05147 | 0.011 | -1.5815
2 | 0.0305 | 0.05369 | 0.0034 | 0.56808
2.5 | 0.0782 | 0.05524 | 0.0016 | 1.4156
3 | 0.0943 | 0.05476 | 0.0057 | 1.7221
3.5 | 0.1635 | 0.05644 | 0.0011 | 2.8969
4 | 0.2713 | 0.05415 | -0.0059 | 5.0102
4.5 | 0.3109 | 0.05403 | -0.0046 | 5.7542
5 | 0.3644 | 0.05398 | -0.0056 | 6.7506
5.5 | 0.4227 | 0.05359 | -0.0067 | 7.8877
6 | 0.4568 | 0.05328 | -0.0042 | 8.5736
6.5 | 0.5221 | 0.05252 | -0.0065 | 9.941
7 | 0.5974 | 0.05077 | -0.009 | 11.7668
8 | 0.7786 | 0.03717 | -0.0086 | 20.947
8.5 | 0.8571 | 0.03114 | -0.0048 | 27.5241
9 | 0.8038 | 0.03456 | 0.0091 | 23.2581
9.5 | 0.778 | 0.03674 | 0.0193 | 21.1758
10 | 0.7624 | 0.03789 | 0.0283 | 20.1214
10.5 | 0.76 | 0.03844 | 0.0359 | 19.7711
11 | 0.7999 | 0.03957 | 0.0378 | 20.2148
11.5 | 0.8913 | 0.04151 | 0.0343 | 21.4719
12 | 0.9593 | 0.04448 | 0.032 | 21.567
12.5 | 1.0402 | 0.04978 | 0.0279 | 20.8959
13 | 1.0821 | 0.05697 | 0.027 | 18.9942
13.5 | 1.0736 | 0.06232 | 0.0311 | 17.2272
14 | 1.0765 | 0.07035 | 0.033 | 15.3021
14.5 | 1.0083 | 0.07577 | 0.0393 | 13.3074
15 | 0.9102 | 0.08855 | 0.0407 | 10.2789
15.5 | 0.8354 | 0.10421 | 0.0357 | 8.0165
16 | 0.7467 | 0.13287 | 0.0214 | 5.6198
16.5 | 0.6634 | 0.17459 | -0.0026 | 3.7998
17 | 0.6606 | 0.18144 | -0.0086 | 3.6409
17.5 | 0.658 | 0.18952 | -0.0148 | 3.4719
18 | 0.6892 | 0.19637 | -0.0163 | 3.5097

## 11. Re 100k Mach 0.10 (1)
BIGFOIL.COM POLAR EXPORT
NACA66-318
NACA66-318 |  |  |  | Cl Max: | 1.218 | at alpha= | 13.5 | deg
JavaFoil+Calcfoil stall+Eppler ext transition |  |  |  | L/D Max: | 40.861 | at alpha= | 6 | deg
Re: | 100000 |  |  | Cd Min: | 0.01616 | at alpha= | 0 | deg
Mach: | 0.1 |  |  | Cl=0 at alpha= | -2.6833 | deg
|  |  |  | @ Cl=0.1, Cd= | 0.016671
|  |  |  | @ Cl=0.4, Cd= | 0.016476
|  |  |  | @ Cl=0.6, Cd= | 0.017403
alpha (deg) | Cl | Cd | Cm | Cl/Cd
-20 | -0.853 | 0.26131 | -0.007 | -3.263
-19.5 | -0.868 | 0.23697 | -0.007 | -3.662
-19 | -0.881 | 0.2286 | -0.008 | -3.856
-18.5 | -0.893 | 0.21332 | -0.008 | -4.186
-18 | -0.903 | 0.19907 | -0.009 | -4.535
-17.5 | -0.911 | 0.19115 | -0.009 | -4.764
-17 | -0.916 | 0.18027 | -0.01 | -5.081
-16.5 | -0.918 | 0.16483 | -0.01 | -5.571
-16 | -0.918 | 0.15933 | -0.011 | -5.764
-15.5 | -0.915 | 0.15157 | -0.011 | -6.039
-15 | -0.909 | 0.14164 | -0.012 | -6.419
-14.5 | -0.9 | 0.13252 | -0.012 | -6.792
-14 | -0.886 | 0.12439 | -0.013 | -7.12
-13.5 | -0.868 | 0.11427 | -0.014 | -7.593
-13 | -0.847 | 0.10708 | -0.014 | -7.91
-12.5 | -0.824 | 0.1006 | -0.015 | -8.187
-12 | -0.798 | 0.0954 | -0.015 | -8.36
-11.5 | -0.769 | 0.08885 | -0.016 | -8.654
-11 | -0.738 | 0.08369 | -0.017 | -8.819
-10.5 | -0.705 | 0.07829 | -0.017 | -9.002
-10 | -0.67 | 0.07317 | -0.018 | -9.15
-9.5 | -0.632 | 0.06895 | -0.019 | -9.166
-9 | -0.593 | 0.06518 | -0.02 | -9.094
-8.5 | -0.552 | 0.0608 | -0.02 | -9.076
-8 | -0.509 | 0.05708 | -0.021 | -8.922
-7.5 | -0.465 | 0.05378 | -0.022 | -8.651
-7 | -0.42 | 0.05087 | -0.022 | -8.256
-6.5 | -0.374 | 0.04784 | -0.023 | -7.814
-6 | -0.327 | 0.04548 | -0.024 | -7.182
-5.5 | -0.279 | 0.04331 | -0.025 | -6.436
-5 | -0.23 | 0.04116 | -0.025 | -5.59
-4.5 | -0.217 | 0.01873 | -0.053 | -11.603
-4 | -0.158 | 0.01836 | -0.055 | -8.597
-3.5 | -0.098 | 0.01795 | -0.056 | -5.455
-3 | -0.038 | 0.0176 | -0.057 | -2.135
-2.5 | 0.022 | 0.01682 | -0.056 | 1.326
-2 | 0.081 | 0.01671 | -0.057 | 4.863
-1.5 | 0.14 | 0.01659 | -0.058 | 8.451
-1 | 0.199 | 0.01654 | -0.059 | 12.045
-0.5 | 0.258 | 0.01654 | -0.06 | 15.617
0 | 0.319 | 0.01616 | -0.062 | 19.756
0.5 | 0.378 | 0.01642 | -0.063 | 23.01
1 | 0.437 | 0.01657 | -0.064 | 26.348
1.5 | 0.495 | 0.01686 | -0.065 | 29.338
2 | 0.554 | 0.01711 | -0.066 | 32.342
2.5 | 0.609 | 0.01746 | -0.067 | 34.885
3 | 0.666 | 0.01781 | -0.069 | 37.413
3.5 | 0.722 | 0.01825 | -0.07 | 39.566
4 | 0.804 | 0.02185 | -0.074 | 36.798
4.5 | 0.861 | 0.0226 | -0.075 | 38.083
5 | 0.916 | 0.02338 | -0.077 | 39.178
5.5 | 0.97 | 0.02418 | -0.078 | 40.111
6 | 1.023 | 0.02503 | -0.079 | 40.861
6.5 | 0.894 | 0.04698 | -0.038 | 19.036
7 | 0.934 | 0.05002 | -0.038 | 18.683
7.5 | 0.973 | 0.05339 | -0.037 | 18.224
8 | 1.01 | 0.0568 | -0.038 | 17.773
8.5 | 1.043 | 0.06035 | -0.037 | 17.29
9 | 1.075 | 0.06477 | -0.038 | 16.601
9.5 | 1.104 | 0.06974 | -0.038 | 15.829
10 | 1.13 | 0.0752 | -0.038 | 15.028
10.5 | 1.153 | 0.07917 | -0.038 | 14.559
11 | 1.172 | 0.08436 | -0.039 | 13.895
11.5 | 1.188 | 0.09111 | -0.039 | 13.041
12 | 1.201 | 0.09773 | -0.039 | 12.287
12.5 | 1.21 | 0.10669 | -0.04 | 11.342
13 | 1.215 | 0.11155 | -0.039 | 10.895
13.5 | 1.218 | 0.12137 | -0.04 | 10.033
14 | 1.216 | 0.12674 | -0.039 | 9.597
14.5 | 1.211 | 0.13854 | -0.04 | 8.741
15 | 1.199 | 0.15007 | -0.04 | 7.987
15.5 | 1.183 | 0.15972 | -0.04 | 7.405
16 | 1.164 | 0.17084 | -0.04 | 6.815
16.5 | 1.143 | 0.18036 | -0.04 | 6.336
17 | 1.119 | 0.19271 | -0.04 | 5.807
17.5 | 1.093 | 0.20413 | -0.04 | 5.355
18 | 1.066 | 0.21986 | -0.041 | 4.848
18.5 | 1.037 | 0.22627 | -0.041 | 4.582

## 12. Re 100k Mach 0.10 (2)
BIGFOIL.COM POLAR EXPORT
NACA66-318
NACA66-318 |  |  |  | Cl Max: | 1.0748 | at alpha= | 13 | deg
XFOIL ncrit=9 |  |  |  | L/D Max: | 26.7612 | at alpha= | 8.5 | deg
Re: | 100000 |  |  | Cd Min: | 0.19713 | at alpha= | 18 | deg
Mach: | 0.1 |  |  | Cl=0 at alpha= | 1.697 | deg
|  |  |  | @ Cl=0.1, Cd= | 0.055062
|  |  |  | @ Cl=0.4, Cd= | 0.053882
|  |  |  | @ Cl=0.6, Cd= | 0.050681
alpha (deg) | Cl | Cd | Cm | Cl/Cd
-8 | -0.9865 | 0.05762 | 0.0001 | -17.1208
-7.5 | -0.9818 | 0.05118 | 0.0078 | -19.1833
-7 | -0.9513 | 0.04619 | 0.011 | -20.5954
-6.5 | -0.9177 | 0.04224 | 0.014 | -21.7259
-6 | -0.8831 | 0.03997 | 0.0171 | -22.0941
-5.5 | -0.8389 | 0.03672 | 0.0186 | -22.8459
-5 | -0.797 | 0.03485 | 0.0204 | -22.8694
-4.5 | -0.7589 | 0.03361 | 0.0229 | -22.5796
-4 | -0.7259 | 0.03212 | 0.0259 | -22.5996
-3.5 | -0.696 | 0.03096 | 0.0294 | -22.4806
-3 | -0.6674 | 0.02955 | 0.0327 | -22.5854
-2.5 | -0.676 | 0.02938 | 0.0486 | -23.0088
-2 | -0.653 | 0.03371 | 0.0606 | -19.3711
-1.5 | -0.3717 | 0.04791 | 0.0321 | -7.7583
-1 | -0.3257 | 0.04815 | 0.0307 | -6.7643
-0.5 | -0.2491 | 0.04919 | 0.0228 | -5.064
0 | -0.1908 | 0.05004 | 0.0182 | -3.8129
0.5 | -0.1235 | 0.05091 | 0.012 | -2.4258
1 | -0.0789 | 0.05178 | 0.0104 | -1.5238
2 | 0.0343 | 0.05421 | 0.0028 | 0.63272
2.5 | 0.0614 | 0.05451 | 0.0046 | 1.1264
3 | 0.0998 | 0.05506 | 0.0049 | 1.8126
3.5 | 0.1537 | 0.05554 | 0.0035 | 2.7674
4 | 0.2802 | 0.05435 | -0.0068 | 5.1555
4.5 | 0.3089 | 0.05416 | -0.0039 | 5.7035
5 | 0.3689 | 0.0541 | -0.0058 | 6.8189
5.5 | 0.4302 | 0.05367 | -0.0072 | 8.0157
6 | 0.4537 | 0.05348 | -0.0034 | 8.4835
6.5 | 0.525 | 0.05253 | -0.0061 | 9.9943
7 | 0.6045 | 0.05057 | -0.009 | 11.9537
8.5 | 0.8494 | 0.03174 | -0.0028 | 26.7612
9 | 0.7986 | 0.03519 | 0.0105 | 22.6939
9.5 | 0.7747 | 0.0373 | 0.0205 | 20.7694
10 | 0.7613 | 0.03843 | 0.0293 | 19.81
10.5 | 0.7607 | 0.03891 | 0.0368 | 19.5502
11 | 0.8017 | 0.03997 | 0.0387 | 20.0575
11.5 | 0.8944 | 0.04202 | 0.0353 | 21.2851
12 | 0.961 | 0.04517 | 0.0332 | 21.2752
12.5 | 1.0333 | 0.05049 | 0.0301 | 20.4654
13 | 1.0748 | 0.05806 | 0.0291 | 18.5119
13.5 | 1.0622 | 0.0635 | 0.0333 | 16.7276
14 | 1.0575 | 0.07129 | 0.0355 | 14.8338
14.5 | 0.9911 | 0.07718 | 0.0409 | 12.8414
15 | 0.8887 | 0.09072 | 0.0411 | 9.7961
15.5 | 0.811 | 0.10792 | 0.0343 | 7.5148
16.5 | 0.6657 | 0.17541 | -0.0023 | 3.7951
17 | 0.6589 | 0.18224 | -0.0088 | 3.6156
17.5 | 0.6578 | 0.19024 | -0.0149 | 3.4577
18 | 0.6872 | 0.19713 | -0.0168 | 3.486

## 13. Re 100k Mach 0.25 (1)
BIGFOIL.COM POLAR EXPORT
NACA66-318
NACA66-318 |  |  |  | Cl Max: | 1.155 | at alpha= | 11.5 | deg
JavaFoil+Calcfoil stall+Eppler ext transition |  |  |  | L/D Max: | 39.735 | at alpha= | 3.5 | deg
Re: | 100000 |  |  | Cd Min: | 0.01649 | at alpha= | 0 | deg
Mach: | 0.25 |  |  | Cl=0 at alpha= | -2.6855 | deg
|  |  |  | @ Cl=0.1, Cd= | 0.016957
|  |  |  | @ Cl=0.4, Cd= | 0.016776
|  |  |  | @ Cl=0.6, Cd= | 0.017701
alpha (deg) | Cl | Cd | Cm | Cl/Cd
-19 | -0.57 | 0.2855 | -0.009 | -1.996
-18.5 | -0.614 | 0.28893 | -0.008 | -2.125
-18 | -0.655 | 0.26211 | -0.009 | -2.501
-17.5 | -0.693 | 0.23961 | -0.009 | -2.893
-17 | -0.727 | 0.21632 | -0.01 | -3.361
-16.5 | -0.756 | 0.20035 | -0.01 | -3.776
-16 | -0.781 | 0.18464 | -0.011 | -4.231
-15.5 | -0.801 | 0.1701 | -0.012 | -4.71
-15 | -0.816 | 0.1603 | -0.012 | -5.089
-14.5 | -0.825 | 0.14579 | -0.013 | -5.661
-14 | -0.826 | 0.13413 | -0.013 | -6.159
-13.5 | -0.821 | 0.12394 | -0.014 | -6.626
-13 | -0.812 | 0.11705 | -0.014 | -6.936
-12.5 | -0.798 | 0.10857 | -0.015 | -7.354
-12 | -0.781 | 0.10033 | -0.016 | -7.782
-11.5 | -0.759 | 0.09452 | -0.016 | -8.03
-11 | -0.734 | 0.08823 | -0.017 | -8.316
-10.5 | -0.705 | 0.08224 | -0.017 | -8.572
-10 | -0.673 | 0.07606 | -0.018 | -8.847
-9.5 | -0.638 | 0.07096 | -0.019 | -8.995
-9 | -0.601 | 0.06616 | -0.02 | -9.078
-8.5 | -0.561 | 0.06228 | -0.021 | -9.005
-8 | -0.519 | 0.05818 | -0.021 | -8.917
-7.5 | -0.475 | 0.05434 | -0.022 | -8.74
-7 | -0.429 | 0.05139 | -0.023 | -8.358
-6.5 | -0.383 | 0.04842 | -0.024 | -7.902
-6 | -0.335 | 0.04593 | -0.024 | -7.289
-5.5 | -0.286 | 0.04364 | -0.025 | -6.548
-5 | -0.236 | 0.04151 | -0.026 | -5.688
-4.5 | -0.223 | 0.01918 | -0.055 | -11.612
-4 | -0.162 | 0.01874 | -0.056 | -8.637
-3.5 | -0.1 | 0.01833 | -0.057 | -5.478
-3 | -0.039 | 0.01795 | -0.058 | -2.147
-2.5 | 0.023 | 0.0171 | -0.057 | 1.339
-2 | 0.083 | 0.01699 | -0.058 | 4.911
-1.5 | 0.144 | 0.01687 | -0.06 | 8.536
-1 | 0.205 | 0.01682 | -0.061 | 12.16
-0.5 | 0.265 | 0.0168 | -0.062 | 15.798
0 | 0.328 | 0.01649 | -0.063 | 19.862
0.5 | 0.388 | 0.01674 | -0.064 | 23.149
1 | 0.448 | 0.01692 | -0.065 | 26.487
1.5 | 0.508 | 0.01722 | -0.067 | 29.49
2 | 0.568 | 0.01751 | -0.068 | 32.448
2.5 | 0.625 | 0.01785 | -0.069 | 35.009
3 | 0.684 | 0.01822 | -0.07 | 37.514
3.5 | 0.741 | 0.01865 | -0.072 | 39.735
4 | 0.824 | 0.02254 | -0.076 | 36.572
4.5 | 0.882 | 0.02334 | -0.077 | 37.783
5 | 0.938 | 0.02422 | -0.078 | 38.733
5.5 | 0.993 | 0.02508 | -0.08 | 39.59
6 | 0.872 | 0.04459 | -0.039 | 19.548
6.5 | 0.914 | 0.04769 | -0.038 | 19.168
7 | 0.954 | 0.05106 | -0.037 | 18.678
7.5 | 0.991 | 0.06196 | -0.036 | 15.989
8 | 1.026 | 0.05811 | -0.038 | 17.652
8.5 | 1.057 | 0.06186 | -0.038 | 17.088
9 | 1.085 | 0.06725 | -0.038 | 16.13
9.5 | 1.108 | 0.07237 | -0.038 | 15.313
10 | 1.127 | 0.07804 | -0.038 | 14.445
10.5 | 1.141 | 0.08295 | -0.039 | 13.76
11 | 1.151 | 0.09045 | -0.039 | 12.724
11.5 | 1.155 | 0.09673 | -0.039 | 11.935
12 | 1.153 | 0.10525 | -0.039 | 10.951
12.5 | 1.145 | 0.11422 | -0.04 | 10.026
13 | 1.132 | 0.12666 | -0.039 | 8.935
13.5 | 1.113 | 0.13337 | -0.039 | 8.342
14 | 1.088 | 0.14699 | -0.039 | 7.399
14.5 | 1.055 | 0.16225 | -0.039 | 6.503
15 | 1.012 | 0.16942 | -0.039 | 5.972
15.5 | 0.963 | 0.18829 | -0.039 | 5.113
16 | 0.908 | 0.20748 | -0.038 | 4.377
16.5 | 0.849 | 0.23055 | -0.038 | 3.684

## 14. Re 100k Mach 0.25 (2)
BIGFOIL.COM POLAR EXPORT
NACA66-318
NACA66-318 |  |  |  | Cl Max: | 0.981 | at alpha= | 12.5 | deg
XFOIL ncrit=9 |  |  |  | L/D Max: | 23.3823 | at alpha= | 8.5 | deg
Re: | 100000 |  |  | Cd Min: | 0.19428 | at alpha= | 17.5 | deg
Mach: | 0.25 |  |  | Cl=0 at alpha= | 1.8315 | deg
|  |  |  | @ Cl=0.1, Cd= | 0.056041
|  |  |  | @ Cl=0.4, Cd= | 0.054719
|  |  |  | @ Cl=0.6, Cd= | 0.051053
alpha (deg) | Cl | Cd | Cm | Cl/Cd
-12.5 | -0.4082 | 0.13699 | -0.0578 | -2.9798
-12 | -0.3999 | 0.1297 | -0.0606 | -3.0833
-11.5 | -0.4089 | 0.12225 | -0.0639 | -3.3448
-11 | -0.416 | 0.11475 | -0.0675 | -3.6253
-10.5 | -0.4445 | 0.10878 | -0.0663 | -4.0862
-10 | -0.4319 | 0.1031 | -0.0643 | -4.1891
-9.5 | -0.7606 | 0.07341 | -0.0597 | -10.361
-9 | -0.8364 | 0.06963 | -0.0441 | -12.0121
-8.5 | -0.9251 | 0.06823 | -0.0219 | -13.5586
-8 | -0.9705 | 0.06316 | -0.0073 | -15.3657
-7.5 | -0.9768 | 0.05589 | 0 | -17.4772
-7 | -0.9686 | 0.05083 | 0.0072 | -19.0557
-6.5 | -0.9411 | 0.0459 | 0.0111 | -20.5033
-6 | -0.9096 | 0.04269 | 0.015 | -21.3071
-5.5 | -0.8684 | 0.03913 | 0.0173 | -22.1927
-5 | -0.8238 | 0.03672 | 0.0193 | -22.4346
-4.5 | -0.7819 | 0.03511 | 0.0217 | -22.27
-4 | -0.7438 | 0.03367 | 0.0246 | -22.0909
-3.5 | -0.7128 | 0.03242 | 0.0284 | -21.9864
-3 | -0.6839 | 0.0312 | 0.0322 | -21.9199
-2.5 | -0.6865 | 0.02829 | 0.0437 | -24.2665
-2 | -0.6611 | 0.03353 | 0.0563 | -19.7167
-1.5 | -0.39 | 0.04886 | 0.0339 | -7.982
-1 | -0.3234 | 0.04952 | 0.0289 | -6.5307
-0.5 | -0.2538 | 0.05055 | 0.0226 | -5.0208
0 | -0.1814 | 0.05161 | 0.0157 | -3.5148
0.5 | -0.1188 | 0.05273 | 0.0107 | -2.253
1 | -0.0598 | 0.05401 | 0.0064 | -1.1072
1.5 | -0.036 | 0.05379 | 0.0092 | -0.66927
2 | 0.0183 | 0.0546 | 0.0061 | 0.33516
3 | 0.1107 | 0.05623 | 0.0039 | 1.9687
3.5 | 0.2232 | 0.05507 | -0.0039 | 4.053
4 | 0.2719 | 0.05504 | -0.0036 | 4.94
4.5 | 0.3315 | 0.05499 | -0.0047 | 6.0284
5 | 0.359 | 0.05498 | -0.002 | 6.5296
5.5 | 0.4188 | 0.0546 | -0.0031 | 7.6703
6 | 0.4836 | 0.05377 | -0.0043 | 8.9939
6.5 | 0.5112 | 0.05345 | -0.0007 | 9.5641
7 | 0.5965 | 0.05134 | -0.0039 | 11.6186
7.5 | 0.708 | 0.04219 | -0.0035 | 16.7812
8.5 | 0.8123 | 0.03474 | 0.0067 | 23.3823
9 | 0.7782 | 0.03829 | 0.0171 | 20.3238
9.5 | 0.7654 | 0.04 | 0.0258 | 19.135
10 | 0.7625 | 0.04099 | 0.0337 | 18.6021
10.5 | 0.7818 | 0.04147 | 0.0397 | 18.8522
11 | 0.8181 | 0.04227 | 0.0432 | 19.3542
11.5 | 0.9038 | 0.04511 | 0.0412 | 20.0355
12 | 0.9492 | 0.04907 | 0.0413 | 19.3438
12.5 | 0.981 | 0.0546 | 0.0419 | 17.967
13 | 0.9771 | 0.06102 | 0.0444 | 16.0128
13.5 | 0.9491 | 0.06858 | 0.0469 | 13.8393
14 | 0.9 | 0.07814 | 0.0479 | 11.5178
14.5 | 0.8379 | 0.09075 | 0.0452 | 9.2331
15 | 0.7746 | 0.10716 | 0.0375 | 7.2284
15.5 | 0.7397 | 0.12372 | 0.0286 | 5.9788
16 | 0.6171 | 0.17147 | -0.0024 | 3.5989
16.5 | 0.6709 | 0.18001 | -0.0014 | 3.727
17 | 0.6505 | 0.18621 | -0.0102 | 3.4934
17.5 | 0.661 | 0.19428 | -0.0151 | 3.4023

## 15. Re 100k Mach 0.50 (1)
BIGFOIL.COM POLAR EXPORT
NACA66-318
NACA66-318 |  |  |  | Cl Max: | 1.259 | at alpha= | 20 | deg
JavaFoil+Calcfoil stall+Eppler ext transition |  |  |  | L/D Max: | 37.794 | at alpha= | 3 | deg
Re: | 100000 |  |  | Cd Min: | 0.018 | at alpha= | 0 | deg
Mach: | 0.5 |  |  | Cl=0 at alpha= | -2.6884 | deg
|  |  |  | @ Cl=0.1, Cd= | 0.018222
|  |  |  | @ Cl=0.4, Cd= | 0.018127
|  |  |  | @ Cl=0.6, Cd= | 0.018983
alpha (deg) | Cl | Cd | Cm | Cl/Cd
-20 | -0.972 | 0.34165 | -0.011 | -2.844
-19.5 | -0.944 | 0.33676 | -0.011 | -2.805
-19 | -0.917 | 0.33708 | -0.012 | -2.721
-18.5 | -0.887 | 0.32204 | -0.012 | -2.756
-18 | -0.86 | 0.32332 | -0.013 | -2.659
-17.5 | -0.833 | 0.30671 | -0.014 | -2.714
-17 | -0.805 | 0.30168 | -0.014 | -2.669
-16.5 | -0.778 | 0.28796 | -0.015 | -2.7
-16 | -0.748 | 0.27775 | -0.015 | -2.693
-15.5 | -0.72 | 0.27248 | -0.016 | -2.644
-15 | -0.693 | 0.26027 | -0.016 | -2.662
-14.5 | -0.665 | 0.24155 | -0.017 | -2.754
-14 | -0.637 | 0.23861 | -0.018 | -2.672
-13.5 | -0.608 | 0.23431 | -0.017 | -2.596
-13 | -0.58 | 0.22779 | -0.017 | -2.548
-12.5 | -0.553 | 0.2065 | -0.018 | -2.676
-12 | -0.525 | 0.20527 | -0.019 | -2.557
-11.5 | -0.497 | 0.20139 | -0.019 | -2.467
-11 | -0.469 | 0.18367 | -0.02 | -2.553
-10.5 | -0.44 | 0.16951 | -0.018 | -2.597
-10 | -0.412 | 0.16281 | -0.019 | -2.531
-9.5 | -0.384 | 0.14146 | -0.02 | -2.716
-9 | -0.494 | 0.09422 | -0.02 | -5.247
-8.5 | -0.539 | 0.07504 | -0.021 | -7.18
-8 | -0.528 | 0.06729 | -0.022 | -7.849
-7.5 | -0.499 | 0.06085 | -0.023 | -8.207
-7 | -0.461 | 0.05523 | -0.025 | -8.346
-6.5 | -0.416 | 0.05152 | -0.026 | -8.078
-6 | -0.367 | 0.0484 | -0.026 | -7.589
-5.5 | -0.315 | 0.04553 | -0.027 | -6.928
-5 | -0.262 | 0.04301 | -0.028 | -6.086
-4.5 | -0.206 | 0.04085 | -0.029 | -5.056
-4 | -0.15 | 0.03909 | -0.03 | -3.844
-3.5 | -0.111 | 0.01999 | -0.063 | -5.575
-3 | -0.043 | 0.0195 | -0.064 | -2.194
-2.5 | 0.026 | 0.01838 | -0.063 | 1.387
-2 | 0.093 | 0.01823 | -0.064 | 5.104
-1.5 | 0.161 | 0.01815 | -0.066 | 8.849
-1 | 0.228 | 0.01808 | -0.067 | 12.621
-0.5 | 0.296 | 0.01807 | -0.068 | 16.373
0 | 0.364 | 0.018 | -0.07 | 20.236
0.5 | 0.432 | 0.01824 | -0.071 | 23.662
1 | 0.499 | 0.0185 | -0.072 | 26.963
1.5 | 0.566 | 0.01879 | -0.074 | 30.129
2 | 0.633 | 0.01917 | -0.075 | 33.026
2.5 | 0.696 | 0.01963 | -0.076 | 35.442
3 | 0.76 | 0.02012 | -0.078 | 37.794
3.5 | 0.848 | 0.02475 | -0.082 | 34.275
4 | 0.911 | 0.02588 | -0.084 | 35.215
4.5 | 0.972 | 0.02701 | -0.085 | 36.003
5 | 0.862 | 0.04146 | -0.042 | 20.803
5.5 | 0.908 | 0.04454 | -0.041 | 20.382
6 | 0.95 | 0.04784 | -0.04 | 19.851
6.5 | 0.985 | 0.05205 | -0.039 | 18.921
7 | 1.008 | 0.05686 | -0.039 | 17.719
7.5 | 1.013 | 0.06314 | -0.039 | 16.039
8 | 0.984 | 0.07341 | -0.039 | 13.405
8.5 | 0.823 | 0.09137 | -0.036 | 9.012
9 | 0.655 | 0.13496 | -0.039 | 4.853
9.5 | 0.683 | 0.15941 | -0.041 | 4.283
10 | 0.71 | 0.17369 | -0.041 | 4.089
10.5 | 0.737 | 0.18946 | -0.042 | 3.892
11 | 0.766 | 0.20713 | -0.048 | 3.699
11.5 | 0.793 | 0.21328 | -0.048 | 3.72
12 | 0.821 | 0.20527 | -0.049 | 3.998
12.5 | 0.848 | 0.23122 | -0.05 | 3.666
13 | 0.875 | 0.23107 | -0.051 | 3.786
13.5 | 0.904 | 0.25133 | -0.056 | 3.596
14 | 0.931 | 0.25966 | -0.056 | 3.585
14.5 | 0.958 | 0.26194 | -0.057 | 3.657
15 | 0.987 | 0.28231 | -0.062 | 3.497
15.5 | 1.014 | 0.28373 | -0.063 | 3.574
16 | 1.041 | 0.29099 | -0.064 | 3.577
16.5 | 1.069 | 0.3111 | -0.066 | 3.437
17 | 1.097 | 0.32067 | -0.068 | 3.421
17.5 | 1.124 | 0.32436 | -0.069 | 3.464
18 | 1.151 | 0.33677 | -0.07 | 3.417
18.5 | 1.18 | 0.35781 | -0.074 | 3.299
19 | 1.207 | 0.37169 | -0.075 | 3.247
19.5 | 1.233 | 0.36301 | -0.076 | 3.397
20 | 1.259 | 0.38143 | -0.076 | 3.302

## 16. Re 100k Mach 0.50 (2)
BIGFOIL.COM POLAR EXPORT
NACA66-318
NACA66-318 |  |  |  | Cl Max: | 0.8294 | at alpha= | 10.5 | deg
XFOIL ncrit=9 |  |  |  | L/D Max: | 18.529 | at alpha= | 8 | deg
Re: | 100000 |  |  | Cd Min: | 0.17723 | at alpha= | 15.5 | deg
Mach: | 0.5 |  |  | Cl=0 at alpha= | 1.5642 | deg
|  |  |  | @ Cl=0.1, Cd= | 0.058983
|  |  |  | @ Cl=0.4, Cd= | 0.058842
|  |  |  | @ Cl=0.6, Cd= | 0.052496
alpha (deg) | Cl | Cd | Cm | Cl/Cd
-10.5 | -0.4213 | 0.10284 | -0.0945 | -4.0967
-10 | -0.4412 | 0.09569 | -0.093 | -4.6107
-9.5 | -0.4877 | 0.08715 | -0.0923 | -5.5961
-9 | -0.5456 | 0.07967 | -0.0889 | -6.8482
-8.5 | -0.6079 | 0.07383 | -0.0818 | -8.2338
-8 | -0.6719 | 0.06962 | -0.071 | -9.651
-7.5 | -0.7317 | 0.06592 | -0.0593 | -11.0998
-7 | -0.8578 | 0.06645 | -0.0271 | -12.909
-6.5 | -0.9069 | 0.06172 | -0.0151 | -14.6938
-6 | -0.9311 | 0.05659 | -0.0052 | -16.4534
-5.5 | -0.935 | 0.05147 | 0.0032 | -18.1659
-5 | -0.9178 | 0.04686 | 0.0099 | -19.586
-4.5 | -0.8819 | 0.04311 | 0.0149 | -20.457
-4 | -0.8348 | 0.04053 | 0.0186 | -20.5971
-3.5 | -0.7798 | 0.03857 | 0.0214 | -20.2178
-3 | -0.7372 | 0.03735 | 0.0259 | -19.7376
-2 | -0.6761 | 0.03451 | 0.0355 | -19.5914
-1.5 | -0.5223 | 0.05038 | 0.0442 | -10.3672
-1 | -0.331 | 0.05564 | 0.0242 | -5.949
-0.5 | -0.2511 | 0.05647 | 0.0176 | -4.4466
0 | -0.186 | 0.05724 | 0.0135 | -3.2495
1 | -0.0533 | 0.05948 | 0.0046 | -0.8961
1.5 | -0.0162 | 0.05937 | 0.0061 | -0.27287
2 | 0.11 | 0.05895 | -0.0049 | 1.866
2.5 | 0.1599 | 0.05894 | -0.0047 | 2.7129
3 | 0.2074 | 0.05908 | -0.0038 | 3.5105
3.5 | 0.2606 | 0.05925 | -0.0032 | 4.3983
4 | 0.2698 | 0.05917 | 0.0035 | 4.5597
4.5 | 0.3305 | 0.05919 | 0.0027 | 5.5837
5 | 0.3559 | 0.05919 | 0.0072 | 6.0128
5.5 | 0.4104 | 0.05876 | 0.0083 | 6.9843
6 | 0.4364 | 0.0585 | 0.0133 | 7.4598
6.5 | 0.502 | 0.05702 | 0.0144 | 8.8039
7 | 0.5625 | 0.05584 | 0.0153 | 10.0734
7.5 | 0.6752 | 0.04579 | 0.0207 | 14.7456
8 | 0.7495 | 0.04045 | 0.0277 | 18.529
8.5 | 0.7178 | 0.04519 | 0.0361 | 15.884
9 | 0.7259 | 0.04909 | 0.04 | 14.7871
9.5 | 0.7736 | 0.05089 | 0.0425 | 15.2014
10 | 0.8173 | 0.05198 | 0.048 | 15.7234
10.5 | 0.8294 | 0.05467 | 0.0547 | 15.171
11 | 0.8137 | 0.05781 | 0.0624 | 14.0754
11.5 | 0.7868 | 0.06167 | 0.0694 | 12.7582
12 | 0.7618 | 0.06863 | 0.0712 | 11.1001
12.5 | 0.729 | 0.07852 | 0.0688 | 9.2843
13 | 0.6816 | 0.09222 | 0.0616 | 7.391
13.5 | 0.6252 | 0.11113 | 0.0489 | 5.6258
14 | 0.597 | 0.12942 | 0.0367 | 4.6129
14.5 | 0.5953 | 0.14278 | 0.0281 | 4.1694
15 | 0.6059 | 0.15406 | 0.0211 | 3.9329
15.5 | 0.6117 | 0.17723 | 0.0081 | 3.4514

## 17. Re 250k Mach 0.00 (1)
BIGFOIL.COM POLAR EXPORT
NACA66-318
NACA66-318 |  |  |  | Cl Max: | 1.232 | at alpha= | 14 | deg
JavaFoil+Calcfoil stall+Eppler ext transition |  |  |  | L/D Max: | 60.227 | at alpha= | 3.5 | deg
Re: | 250000 |  |  | Cd Min: | 0.01051 | at alpha= | 0 | deg
Mach: | 0 |  |  | Cl=0 at alpha= | -2.6833 | deg
|  |  |  | @ Cl=0.1, Cd= | 0.011186
|  |  |  | @ Cl=0.4, Cd= | 0.01074
|  |  |  | @ Cl=0.6, Cd= | 0.011437
alpha (deg) | Cl | Cd | Cm | Cl/Cd
-20 | -0.894 | 0.21172 | -0.007 | -4.223
-19.5 | -0.906 | 0.19318 | -0.007 | -4.69
-19 | -0.916 | 0.18493 | -0.008 | -4.953
-18.5 | -0.924 | 0.17605 | -0.008 | -5.251
-18 | -0.931 | 0.16713 | -0.009 | -5.57
-17.5 | -0.935 | 0.15732 | -0.009 | -5.946
-17 | -0.937 | 0.14915 | -0.01 | -6.284
-16.5 | -0.937 | 0.14238 | -0.01 | -6.581
-16 | -0.934 | 0.13709 | -0.011 | -6.815
-15.5 | -0.929 | 0.12785 | -0.012 | -7.264
-15 | -0.92 | 0.12205 | -0.012 | -7.539
-14.5 | -0.909 | 0.11488 | -0.013 | -7.912
-14 | -0.893 | 0.10812 | -0.014 | -8.257
-13.5 | -0.873 | 0.10057 | -0.014 | -8.682
-13 | -0.851 | 0.09436 | -0.015 | -9.019
-12.5 | -0.826 | 0.08938 | -0.015 | -9.246
-12 | -0.799 | 0.08409 | -0.016 | -9.507
-11.5 | -0.77 | 0.07947 | -0.017 | -9.691
-11 | -0.739 | 0.07442 | -0.018 | -9.924
-10.5 | -0.705 | 0.07077 | -0.018 | -9.958
-10 | -0.669 | 0.06616 | -0.019 | -10.113
-9.5 | -0.631 | 0.06239 | -0.02 | -10.116
-9 | -0.592 | 0.05841 | -0.021 | -10.128
-8.5 | -0.551 | 0.05524 | -0.022 | -9.966
-8 | -0.508 | 0.05149 | -0.022 | -9.864
-7.5 | -0.464 | 0.04887 | -0.023 | -9.491
-7 | -0.418 | 0.04632 | -0.023 | -9.034
-6.5 | -0.373 | 0.04339 | -0.026 | -8.6
-6 | -0.391 | 0.01605 | -0.051 | -24.376
-5.5 | -0.334 | 0.0156 | -0.052 | -21.407
-5 | -0.276 | 0.01515 | -0.054 | -18.219
-4.5 | -0.217 | 0.0147 | -0.055 | -14.767
-4 | -0.158 | 0.01435 | -0.056 | -10.991
-3.5 | -0.098 | 0.01399 | -0.057 | -6.993
-3 | -0.038 | 0.01366 | -0.059 | -2.749
-2.5 | 0.022 | 0.01138 | -0.058 | 1.971
-2 | 0.082 | 0.01121 | -0.059 | 7.308
-1.5 | 0.141 | 0.01113 | -0.06 | 12.698
-1 | 0.201 | 0.01101 | -0.062 | 18.27
-0.5 | 0.261 | 0.01094 | -0.063 | 23.888
0 | 0.324 | 0.01051 | -0.064 | 30.815
0.5 | 0.383 | 0.0107 | -0.065 | 35.791
1 | 0.442 | 0.01084 | -0.066 | 40.815
1.5 | 0.501 | 0.01106 | -0.068 | 45.307
2 | 0.56 | 0.01128 | -0.069 | 49.623
2.5 | 0.616 | 0.0115 | -0.07 | 53.572
3 | 0.673 | 0.01179 | -0.071 | 57.058
3.5 | 0.729 | 0.0121 | -0.073 | 60.227
4 | 0.804 | 0.01767 | -0.076 | 45.477
4.5 | 0.86 | 0.0183 | -0.077 | 46.993
5 | 0.915 | 0.01896 | -0.079 | 48.273
5.5 | 0.97 | 0.01969 | -0.08 | 49.255
6 | 1.023 | 0.0204 | -0.081 | 50.128
6.5 | 1.074 | 0.02122 | -0.082 | 50.605
7 | 1.122 | 0.02215 | -0.084 | 50.657
7.5 | 1.168 | 0.02299 | -0.085 | 50.802
8 | 1.008 | 0.05156 | -0.041 | 19.547
8.5 | 1.042 | 0.05515 | -0.041 | 18.893
9 | 1.074 | 0.05874 | -0.041 | 18.289
9.5 | 1.103 | 0.06271 | -0.04 | 17.587
10 | 1.13 | 0.06631 | -0.041 | 17.043
10.5 | 1.154 | 0.07096 | -0.041 | 16.26
11 | 1.175 | 0.07612 | -0.041 | 15.432
11.5 | 1.192 | 0.08061 | -0.041 | 14.79
12 | 1.207 | 0.08695 | -0.042 | 13.881
12.5 | 1.218 | 0.09173 | -0.041 | 13.275
13 | 1.226 | 0.09947 | -0.042 | 12.324
13.5 | 1.231 | 0.10534 | -0.043 | 11.683
14 | 1.232 | 0.11166 | -0.043 | 11.036
14.5 | 1.23 | 0.11663 | -0.043 | 10.544
15 | 1.221 | 0.12348 | -0.043 | 9.887
15.5 | 1.209 | 0.13537 | -0.042 | 8.928
16 | 1.194 | 0.13992 | -0.043 | 8.534
16.5 | 1.177 | 0.1496 | -0.043 | 7.865
17 | 1.157 | 0.15769 | -0.044 | 7.338
17.5 | 1.135 | 0.16689 | -0.043 | 6.803
18 | 1.112 | 0.1772 | -0.043 | 6.275
18.5 | 1.087 | 0.1883 | -0.044 | 5.775
19 | 1.061 | 0.19314 | -0.044 | 5.495

## 18. Re 250k Mach 0.00 (2)
BIGFOIL.COM POLAR EXPORT
NACA66-318
NACA66-318 |  |  |  | Cl Max: | 1.1203 | at alpha= | 15 | deg
XFOIL ncrit=9 |  |  |  | L/D Max: | 47.2901 | at alpha= | 7.5 | deg
Re: | 250000 |  |  | Cd Min: | 0.2171 | at alpha= | 20 | deg
Mach: | 0 |  |  | Cl=0 at alpha= | 1.0584 | deg
|  |  |  | @ Cl=0.1, Cd= | 0.029678
|  |  |  | @ Cl=0.4, Cd= | 0.028318
|  |  |  | @ Cl=0.6, Cd= | 0.022921
alpha (deg) | Cl | Cd | Cm | Cl/Cd
-16 | -0.3832 | 0.15193 | -0.0643 | -2.5222
-15.5 | -0.3928 | 0.13715 | -0.0802 | -2.864
-15 | -0.3619 | 0.12914 | -0.0843 | -2.8024
-14.5 | -0.3283 | 0.12275 | -0.09 | -2.6745
-14 | -0.3739 | 0.09966 | -0.1091 | -3.7518
-13.5 | -0.3268 | 0.09838 | -0.1094 | -3.3218
-13 | -0.356 | 0.08213 | -0.1214 | -4.3346
-12.5 | -0.4495 | 0.06709 | -0.1275 | -6.7
-12 | -0.5224 | 0.06114 | -0.1229 | -8.5443
-11 | -0.6487 | 0.04031 | -0.1005 | -16.0928
-10.5 | -0.6316 | 0.03479 | -0.0965 | -18.1546
-10 | -0.5876 | 0.03089 | -0.0961 | -19.0223
-9.5 | -0.5313 | 0.02837 | -0.0974 | -18.7275
-9 | -0.4621 | 0.02614 | -0.1 | -17.6779
-8.5 | -0.4007 | 0.02476 | -0.1014 | -16.1834
-8 | -0.3423 | 0.0233 | -0.1024 | -14.691
-7.5 | -0.3026 | 0.02239 | -0.1009 | -13.515
-7 | -0.2679 | 0.02153 | -0.0984 | -12.4431
-6.5 | -0.2444 | 0.02053 | -0.0945 | -11.9045
-6 | -0.2252 | 0.02006 | -0.09 | -11.2263
-5.5 | -0.2197 | 0.01939 | -0.0829 | -11.3306
-5 | -0.2669 | 0.01812 | -0.0663 | -14.7296
-4.5 | -0.3266 | 0.01991 | -0.0475 | -16.4038
-4 | -0.3372 | 0.01953 | -0.0355 | -17.2657
-3.5 | -0.3662 | 0.02155 | -0.0215 | -16.993
-3 | -0.335 | 0.02304 | -0.0168 | -14.5399
-2.5 | -0.2876 | 0.0252 | -0.0129 | -11.4127
-2 | -0.2233 | 0.02786 | -0.0103 | -8.0151
-1.5 | -0.2443 | 0.02957 | 0.0028 | -8.2618
-1 | -0.1881 | 0.0304 | 0.0039 | -6.1875
-0.5 | -0.1457 | 0.03042 | 0.0049 | -4.7896
0 | -0.1204 | 0.03036 | 0.0084 | -3.9657
0.5 | -0.0516 | 0.03018 | 0.0058 | -1.7097
1.5 | 0.0408 | 0.03003 | 0.006 | 1.3586
2 | 0.1199 | 0.02956 | 0.001 | 4.0562
3 | 0.1854 | 0.02996 | 0.0054 | 6.1883
3.5 | 0.2581 | 0.02935 | 0.0022 | 8.7939
4 | 0.3315 | 0.02866 | -0.001 | 11.5666
5 | 0.4317 | 0.02816 | -0.0013 | 15.3303
5.5 | 0.52 | 0.02632 | -0.006 | 19.7568
6 | 0.6791 | 0.01956 | -0.0179 | 34.7188
7 | 0.7333 | 0.01843 | -0.0084 | 39.7884
7.5 | 0.794 | 0.01679 | -0.0074 | 47.2901
8 | 0.7687 | 0.01985 | 0.0028 | 38.7254
8.5 | 0.7386 | 0.02363 | 0.0127 | 31.2569
9 | 0.7327 | 0.02723 | 0.0184 | 26.9078
9.5 | 0.7518 | 0.02929 | 0.0216 | 25.6675
10 | 0.7739 | 0.03131 | 0.0243 | 24.7173
10.5 | 0.7937 | 0.03357 | 0.027 | 23.6431
11 | 0.8209 | 0.03538 | 0.0292 | 23.2024
11.5 | 0.8489 | 0.03699 | 0.0318 | 22.9494
12 | 0.8945 | 0.03839 | 0.033 | 23.3003
12.5 | 0.9314 | 0.03995 | 0.0346 | 23.3141
13 | 0.9844 | 0.04196 | 0.0334 | 23.4604
13.5 | 1.0426 | 0.04465 | 0.031 | 23.3505
14 | 1.1079 | 0.04893 | 0.0279 | 22.6426
14.5 | 1.1196 | 0.05442 | 0.0288 | 20.5733
15 | 1.1203 | 0.06052 | 0.0303 | 18.5112
15.5 | 1.1116 | 0.06814 | 0.0316 | 16.3135
16 | 1.1019 | 0.07607 | 0.0322 | 14.4853
17 | 0.9108 | 0.10993 | 0.025 | 8.2853
17.5 | 0.7097 | 0.17451 | -0.0111 | 4.0668
18 | 0.7387 | 0.17842 | -0.0108 | 4.1402
18.5 | 0.7167 | 0.19427 | -0.0237 | 3.6892
19 | 0.7447 | 0.19773 | -0.0248 | 3.7662
19.5 | 0.7345 | 0.21103 | -0.0345 | 3.4805
20 | 0.7516 | 0.2171 | -0.0384 | 3.462

## 19. Re 250k Mach 0.10 (1)
BIGFOIL.COM POLAR EXPORT
NACA66-318
NACA66-318 |  |  |  | Cl Max: | 1.219 | at alpha= | 13.5 | deg
JavaFoil+Calcfoil stall+Eppler ext transition |  |  |  | L/D Max: | 60.139 | at alpha= | 3.5 | deg
Re: | 250000 |  |  | Cd Min: | 0.01056 | at alpha= | 0 | deg
Mach: | 0.1 |  |  | Cl=0 at alpha= | -2.6885 | deg
|  |  |  | @ Cl=0.1, Cd= | 0.011231
|  |  |  | @ Cl=0.4, Cd= | 0.010793
|  |  |  | @ Cl=0.6, Cd= | 0.011478
alpha (deg) | Cl | Cd | Cm | Cl/Cd
-20 | -0.853 | 0.21794 | -0.007 | -3.914
-19.5 | -0.868 | 0.20123 | -0.007 | -4.314
-19 | -0.882 | 0.19218 | -0.008 | -4.588
-18.5 | -0.893 | 0.18129 | -0.008 | -4.927
-18 | -0.903 | 0.17289 | -0.009 | -5.223
-17.5 | -0.911 | 0.16181 | -0.009 | -5.629
-17 | -0.916 | 0.1515 | -0.01 | -6.047
-16.5 | -0.919 | 0.14316 | -0.01 | -6.416
-16 | -0.919 | 0.13742 | -0.011 | -6.684
-15.5 | -0.916 | 0.13035 | -0.012 | -7.024
-15 | -0.909 | 0.12229 | -0.012 | -7.436
-14.5 | -0.9 | 0.11541 | -0.013 | -7.801
-14 | -0.886 | 0.1084 | -0.013 | -8.173
-13.5 | -0.868 | 0.1018 | -0.014 | -8.527
-13 | -0.847 | 0.09562 | -0.015 | -8.862
-12.5 | -0.824 | 0.08932 | -0.016 | -9.227
-12 | -0.798 | 0.08525 | -0.016 | -9.361
-11.5 | -0.769 | 0.07966 | -0.017 | -9.659
-11 | -0.739 | 0.07563 | -0.018 | -9.769
-10.5 | -0.705 | 0.07076 | -0.018 | -9.968
-10 | -0.67 | 0.0661 | -0.019 | -10.138
-9.5 | -0.633 | 0.0627 | -0.02 | -10.091
-9 | -0.593 | 0.05885 | -0.021 | -10.083
-8.5 | -0.552 | 0.0552 | -0.022 | -10.004
-8 | -0.51 | 0.05147 | -0.022 | -9.903
-7.5 | -0.466 | 0.04907 | -0.023 | -9.491
-7 | -0.42 | 0.04646 | -0.023 | -9.045
-6.5 | -0.374 | 0.04378 | -0.025 | -8.545
-6 | -0.393 | 0.01612 | -0.051 | -24.379
-5.5 | -0.336 | 0.01567 | -0.053 | -21.416
-5 | -0.277 | 0.01522 | -0.054 | -18.218
-4.5 | -0.218 | 0.01476 | -0.055 | -14.784
-4 | -0.158 | 0.01441 | -0.056 | -10.997
-3.5 | -0.098 | 0.01404 | -0.058 | -6.998
-3 | -0.038 | 0.01371 | -0.059 | -2.751
-2.5 | 0.023 | 0.01138 | -0.058 | 1.982
-2 | 0.082 | 0.01127 | -0.059 | 7.297
-1.5 | 0.142 | 0.01114 | -0.061 | 12.763
-1 | 0.202 | 0.01107 | -0.062 | 18.258
-0.5 | 0.262 | 0.01102 | -0.063 | 23.782
0 | 0.325 | 0.01056 | -0.064 | 30.803
0.5 | 0.385 | 0.01076 | -0.065 | 35.754
1 | 0.444 | 0.01089 | -0.067 | 40.793
1.5 | 0.503 | 0.01112 | -0.068 | 45.241
2 | 0.563 | 0.0113 | -0.069 | 49.795
2.5 | 0.619 | 0.01157 | -0.07 | 53.492
3 | 0.676 | 0.01182 | -0.072 | 57.237
3.5 | 0.732 | 0.01217 | -0.073 | 60.139
4 | 0.807 | 0.01778 | -0.076 | 45.402
4.5 | 0.864 | 0.01841 | -0.078 | 46.919
5 | 0.919 | 0.01909 | -0.079 | 48.172
5.5 | 0.974 | 0.01982 | -0.08 | 49.134
6 | 1.027 | 0.02055 | -0.081 | 49.978
6.5 | 1.078 | 0.02138 | -0.083 | 50.427
7 | 1.126 | 0.02232 | -0.084 | 50.453
7.5 | 1.172 | 0.02318 | -0.085 | 50.562
8 | 1.012 | 0.05155 | -0.043 | 19.63
8.5 | 1.045 | 0.05526 | -0.041 | 18.906
9 | 1.077 | 0.05912 | -0.041 | 18.209
9.5 | 1.105 | 0.06326 | -0.041 | 17.468
10 | 1.131 | 0.06659 | -0.04 | 16.979
10.5 | 1.153 | 0.07147 | -0.041 | 16.139
11 | 1.173 | 0.07627 | -0.041 | 15.378
11.5 | 1.189 | 0.08257 | -0.042 | 14.401
12 | 1.202 | 0.08733 | -0.042 | 13.762
12.5 | 1.211 | 0.09327 | -0.042 | 12.983
13 | 1.216 | 0.10037 | -0.042 | 12.119
13.5 | 1.219 | 0.1068 | -0.042 | 11.41
14 | 1.217 | 0.11326 | -0.043 | 10.748
14.5 | 1.212 | 0.11831 | -0.043 | 10.243
15 | 1.199 | 0.12659 | -0.043 | 9.474
15.5 | 1.184 | 0.13582 | -0.043 | 8.714
16 | 1.165 | 0.14333 | -0.043 | 8.128
16.5 | 1.144 | 0.15129 | -0.043 | 7.559
17 | 1.12 | 0.16275 | -0.043 | 6.881
17.5 | 1.094 | 0.17388 | -0.043 | 6.291
18 | 1.066 | 0.17918 | -0.043 | 5.952
18.5 | 1.037 | 0.18964 | -0.043 | 5.471

## 20. Re 250k Mach 0.10 (2)
BIGFOIL.COM POLAR EXPORT
NACA66-318
NACA66-318 |  |  |  | Cl Max: | 1.1067 | at alpha= | 14.5 | deg
XFOIL ncrit=9 |  |  |  | L/D Max: | 46.1754 | at alpha= | 7.5 | deg
Re: | 250000 |  |  | Cd Min: | 0.21204 | at alpha= | 19.5 | deg
Mach: | 0.1 |  |  | Cl=0 at alpha= | 1.1103 | deg
|  |  |  | @ Cl=0.1, Cd= | 0.029796
|  |  |  | @ Cl=0.4, Cd= | 0.027805
|  |  |  | @ Cl=0.6, Cd= | 0.022914
alpha (deg) | Cl | Cd | Cm | Cl/Cd
-16 | -0.3777 | 0.15241 | -0.0654 | -2.4782
-15.5 | -0.3889 | 0.13756 | -0.0815 | -2.8271
-15 | -0.3537 | 0.1301 | -0.0851 | -2.7187
-14.5 | -0.321 | 0.12351 | -0.091 | -2.599
-14 | -0.3539 | 0.10357 | -0.1077 | -3.417
-13.5 | -0.3149 | 0.10031 | -0.1094 | -3.1393
-13 | -0.3374 | 0.08552 | -0.12 | -3.9453
-12.5 | -0.4458 | 0.06847 | -0.1282 | -6.5109
-12 | -0.5288 | 0.06335 | -0.1227 | -8.3473
-11.5 | -0.6016 | 0.06336 | -0.11 | -9.4949
-11 | -0.6365 | 0.04069 | -0.1037 | -15.6427
-10.5 | -0.6256 | 0.03544 | -0.0989 | -17.6524
-10 | -0.5867 | 0.03139 | -0.0977 | -18.6907
-9.5 | -0.5331 | 0.0288 | -0.0984 | -18.5104
-9 | -0.4646 | 0.02647 | -0.1008 | -17.5519
-8.5 | -0.4017 | 0.02499 | -0.1024 | -16.0744
-8 | -0.3419 | 0.02352 | -0.1035 | -14.5366
-7.5 | -0.3012 | 0.02258 | -0.102 | -13.3392
-7 | -0.266 | 0.0217 | -0.0995 | -12.2581
-6.5 | -0.2424 | 0.02072 | -0.0956 | -11.6988
-6 | -0.2228 | 0.02025 | -0.0912 | -11.0025
-5.5 | -0.2143 | 0.01959 | -0.0845 | -10.9393
-5 | -0.2604 | 0.01832 | -0.0681 | -14.214
-4.5 | -0.3213 | 0.0202 | -0.049 | -15.9059
-3.5 | -0.3738 | 0.0216 | -0.0209 | -17.3056
-3 | -0.3381 | 0.02305 | -0.0169 | -14.6681
-2.5 | -0.2884 | 0.02519 | -0.0133 | -11.449
-2 | -0.221 | 0.02807 | -0.0108 | -7.8732
-1.5 | -0.2459 | 0.02968 | 0.0029 | -8.285
-1 | -0.1873 | 0.03051 | 0.0036 | -6.139
-0.5 | -0.1723 | 0.03069 | 0.0088 | -5.6142
1.5 | 0.0417 | 0.03014 | 0.0061 | 1.3835
2 | 0.1214 | 0.02967 | 0.0011 | 4.0917
2.5 | 0.1498 | 0.02982 | 0.0035 | 5.0235
3 | 0.2258 | 0.02926 | -0.0001 | 7.717
3.5 | 0.2601 | 0.02939 | 0.0023 | 8.8499
4 | 0.3383 | 0.02858 | -0.0015 | 11.8369
5 | 0.4705 | 0.02692 | -0.0056 | 17.4777
5.5 | 0.5757 | 0.02392 | -0.012 | 24.0677
6 | 0.6856 | 0.01937 | -0.0179 | 35.3949
6.5 | 0.7143 | 0.01842 | -0.0132 | 38.7785
7 | 0.7274 | 0.01883 | -0.0069 | 38.6298
7.5 | 0.7896 | 0.0171 | -0.0058 | 46.1754
8 | 0.7634 | 0.0203 | 0.0043 | 37.6059
8.5 | 0.7331 | 0.02416 | 0.0141 | 30.3435
9 | 0.7303 | 0.02761 | 0.0194 | 26.4506
9.5 | 0.7498 | 0.02973 | 0.0225 | 25.2203
10 | 0.7723 | 0.03174 | 0.0253 | 24.3321
10.5 | 0.792 | 0.03412 | 0.028 | 23.2122
11 | 0.8201 | 0.03586 | 0.0302 | 22.8695
11.5 | 0.8496 | 0.03749 | 0.0326 | 22.662
12 | 0.9006 | 0.0389 | 0.0334 | 23.1517
12.5 | 0.9337 | 0.04053 | 0.0355 | 23.0373
13 | 0.9847 | 0.04264 | 0.0349 | 23.0933
13.5 | 1.0413 | 0.04558 | 0.0326 | 22.8455
14 | 1.0999 | 0.05016 | 0.03 | 21.9278
14.5 | 1.1067 | 0.05603 | 0.0311 | 19.7519
15 | 1.1025 | 0.0625 | 0.0326 | 17.64
15.5 | 1.0906 | 0.07052 | 0.0336 | 15.4651
16 | 1.0733 | 0.07829 | 0.034 | 13.7093
16.5 | 0.9311 | 0.09903 | 0.0301 | 9.4022
17 | 0.8769 | 0.11593 | 0.0218 | 7.564
17.5 | 0.7073 | 0.17595 | -0.0116 | 4.0199
18 | 0.7364 | 0.18012 | -0.0115 | 4.0884
18.5 | 0.716 | 0.19541 | -0.0242 | 3.6641
19 | 0.7441 | 0.19903 | -0.0254 | 3.7386
19.5 | 0.7349 | 0.21204 | -0.035 | 3.4659

## 21. Re 250k Mach 0.25 (1)
BIGFOIL.COM POLAR EXPORT
NACA66-318
NACA66-318 |  |  |  | Cl Max: | 1.155 | at alpha= | 11.5 | deg
JavaFoil+Calcfoil stall+Eppler ext transition |  |  |  | L/D Max: | 60.124 | at alpha= | 3.5 | deg
Re: | 250000 |  |  | Cd Min: | 0.01081 | at alpha= | 0 | deg
Mach: | 0.25 |  |  | Cl=0 at alpha= | -2.6855 | deg
|  |  |  | @ Cl=0.1, Cd= | 0.011491
|  |  |  | @ Cl=0.4, Cd= | 0.011022
|  |  |  | @ Cl=0.6, Cd= | 0.011713
alpha (deg) | Cl | Cd | Cm | Cl/Cd
-19 | -0.57 | 0.25093 | -0.009 | -2.272
-18.5 | -0.614 | 0.23034 | -0.008 | -2.666
-18 | -0.656 | 0.21357 | -0.009 | -3.07
-17.5 | -0.693 | 0.19556 | -0.009 | -3.545
-17 | -0.727 | 0.1774 | -0.01 | -4.099
-16.5 | -0.757 | 0.16515 | -0.01 | -4.581
-16 | -0.781 | 0.15263 | -0.011 | -5.12
-15.5 | -0.801 | 0.14429 | -0.012 | -5.553
-15 | -0.816 | 0.13446 | -0.012 | -6.068
-14.5 | -0.825 | 0.12474 | -0.013 | -6.618
-14 | -0.826 | 0.11777 | -0.014 | -7.017
-13.5 | -0.821 | 0.10781 | -0.014 | -7.619
-13 | -0.812 | 0.10153 | -0.015 | -8
-12.5 | -0.799 | 0.09431 | -0.015 | -8.468
-12 | -0.781 | 0.08895 | -0.016 | -8.781
-11.5 | -0.759 | 0.08298 | -0.017 | -9.151
-11 | -0.734 | 0.07855 | -0.018 | -9.348
-10.5 | -0.705 | 0.07265 | -0.018 | -9.709
-10 | -0.673 | 0.0683 | -0.019 | -9.861
-9.5 | -0.639 | 0.06395 | -0.021 | -9.989
-9 | -0.601 | 0.05995 | -0.021 | -10.027
-8.5 | -0.561 | 0.05609 | -0.022 | -10.007
-8 | -0.519 | 0.05277 | -0.023 | -9.841
-7.5 | -0.475 | 0.04971 | -0.024 | -9.565
-7 | -0.43 | 0.04689 | -0.024 | -9.168
-6.5 | -0.383 | 0.0442 | -0.025 | -8.663
-6 | -0.335 | 0.04186 | -0.026 | -8.003
-5.5 | -0.286 | 0.03989 | -0.027 | -7.17
-5 | -0.284 | 0.01559 | -0.055 | -18.224
-4.5 | -0.224 | 0.01515 | -0.056 | -14.764
-4 | -0.163 | 0.01473 | -0.058 | -11.035
-3.5 | -0.101 | 0.01435 | -0.059 | -7.027
-3 | -0.039 | 0.014 | -0.06 | -2.764
-2.5 | 0.023 | 0.01164 | -0.06 | 1.988
-2 | 0.084 | 0.01153 | -0.061 | 7.32
-1.5 | 0.146 | 0.01138 | -0.062 | 12.807
-1 | 0.207 | 0.01132 | -0.063 | 18.315
-0.5 | 0.269 | 0.01122 | -0.064 | 24.002
0 | 0.334 | 0.01081 | -0.066 | 30.871
0.5 | 0.395 | 0.01101 | -0.067 | 35.822
1 | 0.456 | 0.01116 | -0.068 | 40.848
1.5 | 0.516 | 0.01139 | -0.069 | 45.303
2 | 0.577 | 0.0116 | -0.071 | 49.728
2.5 | 0.634 | 0.01188 | -0.072 | 53.366
3 | 0.693 | 0.01215 | -0.073 | 57.041
3.5 | 0.751 | 0.01249 | -0.075 | 60.124
4 | 0.828 | 0.01836 | -0.078 | 45.079
4.5 | 0.885 | 0.01905 | -0.079 | 46.468
5 | 0.942 | 0.01982 | -0.081 | 47.506
5.5 | 0.997 | 0.02057 | -0.082 | 48.444
6 | 1.05 | 0.02138 | -0.083 | 49.111
6.5 | 1.101 | 0.02229 | -0.085 | 49.392
7 | 1.148 | 0.02318 | -0.086 | 49.547
7.5 | 0.991 | 0.05457 | -0.038 | 18.157
8 | 1.028 | 0.05264 | -0.042 | 19.518
8.5 | 1.059 | 0.05619 | -0.042 | 18.842
9 | 1.086 | 0.06046 | -0.041 | 17.956
9.5 | 1.109 | 0.06445 | -0.041 | 17.202
10 | 1.128 | 0.06959 | -0.041 | 16.207
10.5 | 1.142 | 0.07426 | -0.041 | 15.38
11 | 1.152 | 0.07966 | -0.042 | 14.457
11.5 | 1.155 | 0.08526 | -0.042 | 13.55
12 | 1.153 | 0.09137 | -0.042 | 12.623
12.5 | 1.146 | 0.09954 | -0.043 | 11.513
13 | 1.133 | 0.10593 | -0.042 | 10.692
13.5 | 1.113 | 0.11348 | -0.042 | 9.81
14 | 1.088 | 0.12337 | -0.042 | 8.821
14.5 | 1.056 | 0.1342 | -0.041 | 7.866
15 | 1.012 | 0.14329 | -0.042 | 7.065
15.5 | 0.963 | 0.15151 | -0.042 | 6.357
16 | 0.909 | 0.17171 | -0.04 | 5.291
16.5 | 0.85 | 0.18926 | -0.04 | 4.489

## 22. Re 250k Mach 0.25 (2)
BIGFOIL.COM POLAR EXPORT
NACA66-318
NACA66-318 |  |  |  | Cl Max: | 1.0266 | at alpha= | 14.5 | deg
XFOIL ncrit=9 |  |  |  | L/D Max: | 40.5823 | at alpha= | 7.5 | deg
Re: | 250000 |  |  | Cd Min: | 0.21733 | at alpha= | 19.5 | deg
Mach: | 0.25 |  |  | Cl=0 at alpha= | 1.0684 | deg
|  |  |  | @ Cl=0.1, Cd= | 0.030702
|  |  |  | @ Cl=0.4, Cd= | 0.028557
|  |  |  | @ Cl=0.6, Cd= | 0.023695
alpha (deg) | Cl | Cd | Cm | Cl/Cd
-16.5 | -0.3827 | 0.16231 | -0.064 | -2.3578
-16 | -0.3498 | 0.15454 | -0.0716 | -2.2635
-15.5 | -0.361 | 0.14016 | -0.0875 | -2.5756
-15 | -0.3138 | 0.13435 | -0.0902 | -2.3357
-14.5 | -0.2861 | 0.12635 | -0.0977 | -2.2643
-14 | -0.2967 | 0.11292 | -0.1082 | -2.6275
-13.5 | -0.2706 | 0.1074 | -0.111 | -2.5196
-13 | -0.3688 | 0.08581 | -0.129 | -4.2979
-12.5 | -0.3337 | 0.07957 | -0.128 | -4.1938
-12 | -0.373 | 0.06946 | -0.1319 | -5.37
-11.5 | -0.5867 | 0.04949 | -0.1213 | -11.8549
-11 | -0.5696 | 0.04345 | -0.119 | -13.1093
-10.5 | -0.5777 | 0.03856 | -0.1128 | -14.9818
-10 | -0.5665 | 0.03428 | -0.1079 | -16.5257
-9.5 | -0.5322 | 0.0312 | -0.1055 | -17.0577
-9 | -0.4769 | 0.02845 | -0.1058 | -16.7627
-8.5 | -0.4097 | 0.02638 | -0.1075 | -15.5307
-8 | -0.3422 | 0.02472 | -0.1089 | -13.843
-7.5 | -0.2943 | 0.02361 | -0.1079 | -12.4651
-7 | -0.2557 | 0.02266 | -0.1055 | -11.2842
-6.5 | -0.2319 | 0.02181 | -0.1016 | -10.6327
-6 | -0.2089 | 0.02131 | -0.0973 | -9.8029
-5.5 | -0.1939 | 0.02059 | -0.0915 | -9.4172
-5 | -0.2253 | 0.01939 | -0.078 | -11.6194
-4.5 | -0.2911 | 0.02151 | -0.0575 | -13.5332
-3.5 | -0.4001 | 0.02174 | -0.0206 | -18.4039
-3 | -0.3504 | 0.02323 | -0.0176 | -15.0839
-2.5 | -0.2899 | 0.02546 | -0.0152 | -11.3865
-2 | -0.3022 | 0.02774 | -0.0027 | -10.894
-0.5 | -0.1817 | 0.03172 | 0.0106 | -5.7282
1.5 | 0.05 | 0.03077 | 0.0063 | 1.625
2 | 0.0761 | 0.03085 | 0.009 | 2.4668
2.5 | 0.1553 | 0.03036 | 0.0044 | 5.1153
3 | 0.1937 | 0.03037 | 0.0058 | 6.378
3.5 | 0.2714 | 0.0297 | 0.0025 | 9.138
4 | 0.3123 | 0.02968 | 0.0041 | 10.5222
4.5 | 0.3968 | 0.02858 | -0.0001 | 13.8838
5 | 0.4451 | 0.02823 | 0.0005 | 15.7669
5.5 | 0.5417 | 0.02594 | -0.0044 | 20.8828
6.5 | 0.6775 | 0.02071 | -0.0046 | 32.7137
7 | 0.7097 | 0.02042 | -0.0005 | 34.7551
7.5 | 0.7666 | 0.01889 | 0.002 | 40.5823
8 | 0.7378 | 0.02259 | 0.0117 | 32.6605
8.5 | 0.7085 | 0.02688 | 0.0208 | 26.3579
9 | 0.72 | 0.02963 | 0.0248 | 24.2997
9.5 | 0.7419 | 0.03209 | 0.0272 | 23.1194
10 | 0.7639 | 0.03417 | 0.0303 | 22.3559
10.5 | 0.7876 | 0.03666 | 0.0327 | 21.4839
11 | 0.819 | 0.03844 | 0.035 | 21.3059
11.5 | 0.8583 | 0.0402 | 0.0365 | 21.3507
12 | 0.9095 | 0.04184 | 0.0381 | 21.7376
12.5 | 0.944 | 0.04418 | 0.0403 | 21.3671
13 | 0.9766 | 0.04731 | 0.0424 | 20.6426
13.5 | 1.0029 | 0.05198 | 0.0428 | 19.294
14 | 1.0184 | 0.05743 | 0.0425 | 17.7329
14.5 | 1.0266 | 0.06433 | 0.042 | 15.9583
15 | 1.0063 | 0.07273 | 0.0418 | 13.8361
15.5 | 0.9709 | 0.08247 | 0.04 | 11.7728
16 | 0.8668 | 0.1037 | 0.0309 | 8.3587
16.5 | 0.7886 | 0.12812 | 0.0158 | 6.1552
17 | 0.7835 | 0.1399 | 0.0095 | 5.6004
17.5 | 0.6977 | 0.18292 | -0.0143 | 3.8142
18 | 0.7301 | 0.18769 | -0.0142 | 3.8899
18.5 | 0.714 | 0.20127 | -0.0266 | 3.5475
19 | 0.7426 | 0.20584 | -0.0283 | 3.6077
19.5 | 0.7392 | 0.21733 | -0.0372 | 3.4013

## 23. Re 250k Mach 0.50 (1)
BIGFOIL.COM POLAR EXPORT
NACA66-318
NACA66-318 |  |  |  | Cl Max: | 1.26 | at alpha= | 20 | deg
JavaFoil+Calcfoil stall+Eppler ext transition |  |  |  | L/D Max: | 56.194 | at alpha= | 3 | deg
Re: | 250000 |  |  | Cd Min: | 0.01194 | at alpha= | 0 | deg
Mach: | 0.5 |  |  | Cl=0 at alpha= | -2.6884 | deg
|  |  |  | @ Cl=0.1, Cd= | 0.012599
|  |  |  | @ Cl=0.4, Cd= | 0.012039
|  |  |  | @ Cl=0.6, Cd= | 0.012745
alpha (deg) | Cl | Cd | Cm | Cl/Cd
-20 | -0.972 | 0.26629 | -0.011 | -3.649
-19.5 | -0.945 | 0.25709 | -0.011 | -3.674
-19 | -0.917 | 0.24991 | -0.012 | -3.67
-18.5 | -0.888 | 0.24921 | -0.012 | -3.562
-18 | -0.86 | 0.23938 | -0.013 | -3.592
-17.5 | -0.833 | 0.23328 | -0.014 | -3.569
-17 | -0.805 | 0.22074 | -0.015 | -3.647
-16.5 | -0.778 | 0.22068 | -0.015 | -3.524
-16 | -0.748 | 0.21085 | -0.015 | -3.548
-15.5 | -0.72 | 0.20367 | -0.016 | -3.537
-15 | -0.693 | 0.20397 | -0.016 | -3.396
-14.5 | -0.665 | 0.1853 | -0.017 | -3.59
-14 | -0.637 | 0.18216 | -0.018 | -3.5
-13.5 | -0.608 | 0.17786 | -0.017 | -3.42
-13 | -0.58 | 0.16838 | -0.018 | -3.447
-12.5 | -0.553 | 0.1553 | -0.018 | -3.559
-12 | -0.525 | 0.15345 | -0.019 | -3.42
-11.5 | -0.497 | 0.14985 | -0.02 | -3.316
-11 | -0.469 | 0.14208 | -0.02 | -3.301
-10.5 | -0.44 | 0.12765 | -0.019 | -3.449
-10 | -0.412 | 0.1237 | -0.019 | -3.332
-9.5 | -0.384 | 0.10966 | -0.02 | -3.504
-9 | -0.494 | 0.07679 | -0.02 | -6.439
-8.5 | -0.539 | 0.06474 | -0.022 | -8.325
-8 | -0.528 | 0.05898 | -0.023 | -8.96
-7.5 | -0.5 | 0.05413 | -0.025 | -9.235
-7 | -0.461 | 0.0498 | -0.026 | -9.265
-6.5 | -0.417 | 0.04646 | -0.027 | -8.965
-6 | -0.367 | 0.04355 | -0.028 | -8.437
-5.5 | -0.316 | 0.04129 | -0.028 | -7.644
-5 | -0.262 | 0.03891 | -0.03 | -6.73
-4.5 | -0.247 | 0.01673 | -0.062 | -14.785
-4 | -0.18 | 0.01622 | -0.063 | -11.098
-3.5 | -0.112 | 0.0157 | -0.065 | -7.121
-3 | -0.043 | 0.01524 | -0.066 | -2.817
-2.5 | 0.026 | 0.01277 | -0.065 | 2.01
-2 | 0.094 | 0.01261 | -0.067 | 7.433
-1.5 | 0.162 | 0.01248 | -0.068 | 12.974
-1 | 0.23 | 0.01238 | -0.069 | 18.597
-0.5 | 0.299 | 0.01231 | -0.071 | 24.277
0 | 0.37 | 0.01194 | -0.072 | 30.968
0.5 | 0.437 | 0.01216 | -0.073 | 35.957
1 | 0.506 | 0.01237 | -0.075 | 40.863
1.5 | 0.573 | 0.01262 | -0.076 | 45.41
2 | 0.64 | 0.01293 | -0.078 | 49.496
2.5 | 0.702 | 0.01329 | -0.079 | 52.851
3 | 0.767 | 0.01365 | -0.08 | 56.194
3.5 | 0.851 | 0.02025 | -0.084 | 42.043
4 | 0.915 | 0.02121 | -0.086 | 43.127
4.5 | 0.976 | 0.02223 | -0.087 | 43.904
5 | 1.034 | 0.02334 | -0.089 | 44.31
5.5 | 1.089 | 0.02447 | -0.09 | 44.486
6 | 1.139 | 0.02572 | -0.092 | 44.275
6.5 | 0.986 | 0.04679 | -0.043 | 21.07
7 | 1.008 | 0.05082 | -0.041 | 19.834
7.5 | 1.013 | 0.05542 | -0.041 | 18.28
8 | 0.984 | 0.06195 | -0.04 | 15.886
8.5 | 0.824 | 0.07599 | -0.038 | 10.839
9 | 0.655 | 0.10895 | -0.041 | 6.014
9.5 | 0.683 | 0.11999 | -0.042 | 5.69
10 | 0.71 | 0.13124 | -0.043 | 5.411
10.5 | 0.737 | 0.14025 | -0.043 | 5.258
11 | 0.766 | 0.15493 | -0.049 | 4.945
11.5 | 0.793 | 0.16039 | -0.049 | 4.947
12 | 0.821 | 0.15318 | -0.05 | 5.358
12.5 | 0.848 | 0.16851 | -0.051 | 5.031
13 | 0.875 | 0.17219 | -0.052 | 5.082
13.5 | 0.904 | 0.18594 | -0.057 | 4.861
14 | 0.931 | 0.19096 | -0.057 | 4.874
14.5 | 0.958 | 0.19841 | -0.059 | 4.828
15 | 0.987 | 0.21113 | -0.063 | 4.676
15.5 | 1.014 | 0.2119 | -0.064 | 4.786
16 | 1.041 | 0.22267 | -0.065 | 4.675
16.5 | 1.07 | 0.23193 | -0.068 | 4.614
17 | 1.097 | 0.24468 | -0.069 | 4.484
17.5 | 1.124 | 0.24942 | -0.07 | 4.506
18 | 1.151 | 0.25142 | -0.071 | 4.578
18.5 | 1.181 | 0.27446 | -0.075 | 4.301
19 | 1.207 | 0.27328 | -0.076 | 4.416
19.5 | 1.233 | 0.28559 | -0.076 | 4.318
20 | 1.26 | 0.28828 | -0.077 | 4.369

## 24. Re 250k Mach 0.50 (2)
BIGFOIL.COM POLAR EXPORT
NACA66-318
NACA66-318 |  |  |  | Cl Max: | 0.8377 | at alpha= | 11.5 | deg
XFOIL ncrit=9 |  |  |  | L/D Max: | 31.0813 | at alpha= | 7 | deg
Re: | 250000 |  |  | Cd Min: | 0.22584 | at alpha= | -20 | deg
Mach: | 0.5 |  |  | Cl=0 at alpha= | 1.8108 | deg
|  |  |  | @ Cl=0.1, Cd= | 0.034021
|  |  |  | @ Cl=0.4, Cd= | 0.031796
|  |  |  | @ Cl=0.6, Cd= | 0.027143
alpha (deg) | Cl | Cd | Cm | Cl/Cd
-20 | -0.468 | 0.22584 | -0.0433 | -2.0723
-19.5 | -0.4687 | 0.22076 | -0.052 | -2.1231
-19 | -0.4333 | 0.21088 | -0.0532 | -2.0547
-18.5 | -0.4124 | 0.20454 | -0.0565 | -2.0162
-17.5 | -0.3757 | 0.18826 | -0.0748 | -1.9956
-17 | -0.323 | 0.17882 | -0.082 | -1.8063
-16.5 | -0.288 | 0.16987 | -0.0917 | -1.6954
-16 | -0.2825 | 0.16013 | -0.1034 | -1.7642
-15.5 | -0.2418 | 0.1527 | -0.1059 | -1.5835
-15 | -0.2223 | 0.146 | -0.1097 | -1.5226
-14.5 | -0.2296 | 0.13694 | -0.1161 | -1.6766
-14 | -0.2006 | 0.13116 | -0.1168 | -1.5294
-13.5 | -0.1894 | 0.1242 | -0.12 | -1.525
-13 | -0.2041 | 0.11405 | -0.1266 | -1.7896
-12.5 | -0.1792 | 0.10844 | -0.1271 | -1.6525
-11.5 | -0.2752 | 0.0702 | -0.1493 | -3.9202
-11 | -0.3054 | 0.06097 | -0.1527 | -5.009
-10.5 | -0.343 | 0.05309 | -0.153 | -6.4607
-10 | -0.3708 | 0.04704 | -0.1505 | -7.8827
-9.5 | -0.3917 | 0.04199 | -0.1461 | -9.3284
-9 | -0.4002 | 0.03766 | -0.1406 | -10.6267
-8.5 | -0.3897 | 0.03396 | -0.1353 | -11.4753
-8 | -0.3586 | 0.0313 | -0.1315 | -11.4569
-7.5 | -0.2971 | 0.02891 | -0.1306 | -10.2767
-7 | -0.236 | 0.02759 | -0.1291 | -8.5538
-6.5 | -0.1896 | 0.02669 | -0.126 | -7.1038
-6 | -0.1617 | 0.02563 | -0.1211 | -6.309
-5 | -0.1711 | 0.0262 | -0.1013 | -6.5305
-4 | -0.2945 | 0.02906 | -0.0604 | -10.1342
-3.5 | -0.3182 | 0.02784 | -0.0461 | -11.4296
-3 | -0.3884 | 0.02855 | -0.0244 | -13.6042
-2.5 | -0.4072 | 0.02587 | -0.0103 | -15.7402
-2 | -0.3895 | 0.02787 | -0.0011 | -13.9756
-1.5 | -0.321 | 0.03231 | 0.0058 | -9.935
-1 | -0.276 | 0.0349 | 0.0123 | -7.9083
-0.5 | -0.211 | 0.036 | 0.0138 | -5.8611
0 | -0.1475 | 0.03512 | 0.0129 | -4.1999
0.5 | -0.128 | 0.03537 | 0.0196 | -3.6189
1 | -0.0507 | 0.0348 | 0.0167 | -1.4569
1.5 | -0.0276 | 0.03434 | 0.0209 | -0.80373
2.5 | 0.0612 | 0.03432 | 0.0247 | 1.7832
3 | 0.1364 | 0.03374 | 0.022 | 4.0427
4 | 0.2737 | 0.03286 | 0.0181 | 8.3293
4.5 | 0.3373 | 0.03237 | 0.0173 | 10.4201
5 | 0.3962 | 0.03187 | 0.0179 | 12.4318
6 | 0.5417 | 0.02902 | 0.0176 | 18.6664
6.5 | 0.615 | 0.02666 | 0.0186 | 23.0683
7 | 0.7186 | 0.02312 | 0.0179 | 31.0813
7.5 | 0.6993 | 0.02646 | 0.0271 | 26.4286
8 | 0.6647 | 0.03141 | 0.0361 | 21.1621
8.5 | 0.67 | 0.0351 | 0.0407 | 19.0883
9 | 0.6905 | 0.03843 | 0.0434 | 17.9677
9.5 | 0.7105 | 0.0417 | 0.0464 | 17.0384
10 | 0.7403 | 0.04439 | 0.0495 | 16.6772
10.5 | 0.7796 | 0.04704 | 0.0519 | 16.5731
11 | 0.8205 | 0.05045 | 0.0536 | 16.2636
11.5 | 0.8377 | 0.05527 | 0.0565 | 15.1565
12 | 0.8357 | 0.06205 | 0.0579 | 13.4682
12.5 | 0.8205 | 0.0705 | 0.0574 | 11.6383
13 | 0.7947 | 0.08004 | 0.0559 | 9.9288
13.5 | 0.7689 | 0.09129 | 0.0512 | 8.4226
14 | 0.7363 | 0.10372 | 0.0454 | 7.0989
14.5 | 0.6964 | 0.12021 | 0.0349 | 5.7932
15 | 0.6416 | 0.14412 | 0.0209 | 4.4518
15.5 | 0.634 | 0.15691 | 0.0147 | 4.0405
16.5 | 0.6534 | 0.18477 | -0.0042 | 3.5363

## 25. Re 500k Mach 0.00 (1)
BIGFOIL.COM POLAR EXPORT
NACA66-318
NACA66-318 |  |  |  | Cl Max: | 1.386 | at alpha= | 10.5 | deg
JavaFoil+Calcfoil stall+Eppler ext transition |  |  |  | L/D Max: | 86.98 | at alpha= | 3.5 | deg
Re: | 500000 |  |  | Cd Min: | 0.00758 | at alpha= | 0 | deg
Mach: | 0 |  |  | Cl=0 at alpha= | -2.6885 | deg
|  |  |  | @ Cl=0.1, Cd= | 0.0079805
|  |  |  | @ Cl=0.4, Cd= | 0.007692
|  |  |  | @ Cl=0.6, Cd= | 0.0080963
alpha (deg) | Cl | Cd | Cm | Cl/Cd
-20 | -0.895 | 0.18814 | -0.007 | -4.755
-19.5 | -0.906 | 0.17936 | -0.008 | -5.054
-19 | -0.916 | 0.17009 | -0.008 | -5.388
-18.5 | -0.925 | 0.16091 | -0.009 | -5.748
-18 | -0.931 | 0.15495 | -0.009 | -6.011
-17.5 | -0.936 | 0.14456 | -0.01 | -6.474
-17 | -0.938 | 0.13749 | -0.01 | -6.821
-16.5 | -0.938 | 0.13143 | -0.011 | -7.135
-16 | -0.935 | 0.12714 | -0.012 | -7.353
-15.5 | -0.929 | 0.11844 | -0.012 | -7.848
-15 | -0.921 | 0.11333 | -0.013 | -8.125
-14.5 | -0.91 | 0.10701 | -0.013 | -8.501
-14 | -0.894 | 0.0997 | -0.014 | -8.964
-13.5 | -0.874 | 0.09325 | -0.015 | -9.373
-13 | -0.852 | 0.08854 | -0.016 | -9.624
-12.5 | -0.827 | 0.08414 | -0.016 | -9.834
-12 | -0.801 | 0.07947 | -0.017 | -10.074
-11.5 | -0.771 | 0.07499 | -0.018 | -10.284
-11 | -0.74 | 0.06988 | -0.019 | -10.583
-10.5 | -0.706 | 0.06602 | -0.019 | -10.688
-10 | -0.671 | 0.06179 | -0.021 | -10.853
-9.5 | -0.633 | 0.05833 | -0.022 | -10.851
-9 | -0.709 | 0.01717 | -0.044 | -41.317
-8.5 | -0.661 | 0.01653 | -0.045 | -39.96
-8 | -0.61 | 0.01591 | -0.046 | -38.345
-7.5 | -0.558 | 0.01529 | -0.048 | -36.494
-7 | -0.504 | 0.01465 | -0.049 | -34.417
-6.5 | -0.449 | 0.01418 | -0.051 | -31.652
-6 | -0.392 | 0.01371 | -0.052 | -28.625
-5.5 | -0.335 | 0.01332 | -0.053 | -25.156
-5 | -0.277 | 0.01292 | -0.055 | -21.423
-4.5 | -0.218 | 0.01256 | -0.056 | -17.343
-4 | -0.158 | 0.01164 | -0.057 | -13.597
-3.5 | -0.098 | 0.01176 | -0.059 | -8.341
-3 | -0.038 | 0.01146 | -0.06 | -3.285
-2.5 | 0.023 | 0.00813 | -0.06 | 2.807
-2 | 0.083 | 0.008 | -0.062 | 10.415
-1.5 | 0.144 | 0.00793 | -0.063 | 18.147
-1 | 0.205 | 0.00786 | -0.064 | 26.092
-0.5 | 0.266 | 0.0078 | -0.066 | 34.136
0 | 0.33 | 0.00758 | -0.067 | 43.581
0.5 | 0.391 | 0.00768 | -0.068 | 50.875
1 | 0.451 | 0.00776 | -0.069 | 58.112
1.5 | 0.511 | 0.00789 | -0.071 | 64.765
2 | 0.571 | 0.00802 | -0.072 | 71.208
2.5 | 0.628 | 0.00817 | -0.073 | 76.886
3 | 0.686 | 0.00834 | -0.075 | 82.299
3.5 | 0.743 | 0.00855 | -0.076 | 86.98
4 | 0.806 | 0.01526 | -0.078 | 52.832
4.5 | 0.863 | 0.01582 | -0.079 | 54.54
5 | 0.918 | 0.01642 | -0.08 | 55.92
5.5 | 0.973 | 0.01707 | -0.081 | 57.003
6 | 1.026 | 0.01745 | -0.083 | 58.806
6.5 | 1.077 | 0.01839 | -0.084 | 58.562
7 | 1.126 | 0.01922 | -0.085 | 58.555
7.5 | 1.172 | 0.01995 | -0.086 | 58.724
8 | 1.215 | 0.02071 | -0.087 | 58.683
8.5 | 1.256 | 0.02169 | -0.088 | 57.903
9 | 1.293 | 0.02268 | -0.089 | 57.043
9.5 | 1.328 | 0.02357 | -0.09 | 56.353
10 | 1.359 | 0.02456 | -0.091 | 55.32
10.5 | 1.386 | 0.02547 | -0.092 | 54.419
11 | 1.178 | 0.07066 | -0.046 | 16.666
11.5 | 1.195 | 0.07587 | -0.047 | 15.756
12 | 1.211 | 0.08004 | -0.049 | 15.136
12.5 | 1.22 | 0.08571 | -0.046 | 14.235
13 | 1.228 | 0.09117 | -0.047 | 13.472
13.5 | 1.233 | 0.09757 | -0.047 | 12.639
14 | 1.234 | 0.10265 | -0.047 | 12.026
14.5 | 1.232 | 0.10787 | -0.047 | 11.421
15 | 1.223 | 0.11598 | -0.048 | 10.545
15.5 | 1.21 | 0.12344 | -0.045 | 9.8

## 26. Re 500k Mach 0.00 (2)
BIGFOIL.COM POLAR EXPORT
NACA66-318
NACA66-318 |  |  |  | Cl Max: | 1.1807 | at alpha= | 17 | deg
XFOIL ncrit=9 |  |  |  | L/D Max: | 82.7019 | at alpha= | 5.5 | deg
Re: | 500000 |  |  | Cd Min: | 0.16447 | at alpha= | -17.5 | deg
Mach: | 0 |  |  | Cl=0 at alpha= | -2.1138 | deg
|  |  |  | @ Cl=0.1, Cd= | 0.012904
|  |  |  | @ Cl=0.4, Cd= | 0.013149
|  |  |  | @ Cl=0.6, Cd= | 0.012431
alpha (deg) | Cl | Cd | Cm | Cl/Cd
-17.5 | -0.4234 | 0.16447 | -0.0564 | -2.5743
-17 | -0.3918 | 0.15766 | -0.0634 | -2.4851
-16.5 | -0.3632 | 0.14823 | -0.0735 | -2.4502
-16 | -0.3717 | 0.12985 | -0.0871 | -2.8625
-15.5 | -0.3452 | 0.1236 | -0.0929 | -2.7929
-15 | -0.3363 | 0.11614 | -0.0971 | -2.8956
-14 | -0.6965 | 0.05021 | -0.1175 | -13.8717
-13.5 | -0.7021 | 0.04479 | -0.1144 | -15.6754
-13 | -0.72 | 0.03972 | -0.1093 | -18.1269
-12.5 | -0.7259 | 0.03553 | -0.1042 | -20.4306
-12 | -0.7164 | 0.03257 | -0.1 | -21.9957
-11.5 | -0.6988 | 0.03016 | -0.0962 | -23.1698
-11 | -0.6723 | 0.02813 | -0.0932 | -23.8998
-10.5 | -0.59 | 0.02442 | -0.0983 | -24.1605
-10 | -0.5405 | 0.02297 | -0.0984 | -23.5307
-9.5 | -0.494 | 0.02176 | -0.098 | -22.7022
-9 | -0.4499 | 0.02074 | -0.0972 | -21.6924
-8.5 | -0.4067 | 0.01987 | -0.0962 | -20.468
-8 | -0.3718 | 0.01836 | -0.094 | -20.2505
-7.5 | -0.3376 | 0.0174 | -0.0918 | -19.4023
-7 | -0.3021 | 0.01657 | -0.0896 | -18.2317
-6.5 | -0.2722 | 0.01555 | -0.0864 | -17.5048
-6 | -0.2383 | 0.01484 | -0.0838 | -16.058
-5.5 | -0.2061 | 0.01411 | -0.0807 | -14.6067
-5 | -0.1942 | 0.01299 | -0.0741 | -14.95
-4.5 | -0.2129 | 0.01124 | -0.0621 | -18.9413
-4 | -0.2065 | 0.00964 | -0.054 | -21.4212
-3.5 | -0.1521 | 0.01004 | -0.0541 | -15.1494
-3 | -0.0977 | 0.01072 | -0.0537 | -9.1138
-2.5 | -0.0431 | 0.01151 | -0.0533 | -3.7446
-2 | 0.0127 | 0.01239 | -0.0529 | 1.025
-1.5 | 0.0668 | 0.01276 | -0.0529 | 5.2351
-1 | 0.1221 | 0.013 | -0.0532 | 9.3923
-0.5 | 0.178 | 0.01307 | -0.0539 | 13.619
0 | 0.2346 | 0.01306 | -0.055 | 17.9632
0.5 | 0.2889 | 0.01311 | -0.0557 | 22.0366
1 | 0.3376 | 0.01318 | -0.0552 | 25.6146
1.5 | 0.3924 | 0.01317 | -0.0557 | 29.795
2 | 0.4525 | 0.013 | -0.0572 | 34.8077
2.5 | 0.5159 | 0.01286 | -0.0592 | 40.1166
3 | 0.5639 | 0.01279 | -0.0584 | 44.0891
3.5 | 0.6333 | 0.0121 | -0.0613 | 52.3388
4 | 0.6904 | 0.01144 | -0.0616 | 60.3497
4.5 | 0.7481 | 0.01074 | -0.062 | 69.6555
5 | 0.7934 | 0.01024 | -0.06 | 77.4805
5.5 | 0.8295 | 0.01003 | -0.0562 | 82.7019
6 | 0.8242 | 0.0104 | -0.0443 | 79.25
6.5 | 0.7944 | 0.01251 | -0.03 | 63.5012
7 | 0.7713 | 0.01525 | -0.0187 | 50.577
7.5 | 0.7578 | 0.01818 | -0.0099 | 41.6832
8 | 0.7507 | 0.02134 | -0.0027 | 35.1781
8.5 | 0.7772 | 0.02299 | 0 | 33.806
9 | 0.805 | 0.02456 | 0.0025 | 32.7769
9.5 | 0.8346 | 0.02606 | 0.0046 | 32.0261
10 | 0.8561 | 0.02821 | 0.0074 | 30.3474
10.5 | 0.8848 | 0.02998 | 0.0093 | 29.513
11 | 0.9112 | 0.03187 | 0.0114 | 28.5912
11.5 | 0.9333 | 0.0343 | 0.0136 | 27.2099
12 | 0.9606 | 0.03635 | 0.0154 | 26.4264
12.5 | 0.9906 | 0.03835 | 0.0168 | 25.8305
13 | 1.0198 | 0.04037 | 0.0183 | 25.2613
13.5 | 1.0507 | 0.0425 | 0.0193 | 24.7224
14 | 1.0922 | 0.0445 | 0.02 | 24.5438
14.5 | 1.1115 | 0.0472 | 0.022 | 23.5487
15 | 1.1302 | 0.05008 | 0.0243 | 22.5679
15.5 | 1.1432 | 0.05333 | 0.0267 | 21.4363
16 | 1.1593 | 0.05753 | 0.0265 | 20.1512
16.5 | 1.1726 | 0.06181 | 0.0263 | 18.971
17 | 1.1807 | 0.06693 | 0.026 | 17.6408
17.5 | 1.1735 | 0.07512 | 0.0258 | 15.6217
18 | 1.1463 | 0.08423 | 0.0241 | 13.6092
18.5 | 1.1161 | 0.09513 | 0.0207 | 11.7324
19 | 1.0748 | 0.10876 | 0.0146 | 9.8823
19.5 | 1.0289 | 0.12483 | 0.0058 | 8.2424

## 27. Re 500k Mach 0.10 (1)
BIGFOIL.COM POLAR EXPORT
NACA66-318
NACA66-318 |  |  |  | Cl Max: | 1.359 | at alpha= | 10 | deg
JavaFoil+Calcfoil stall+Eppler ext transition |  |  |  | L/D Max: | 86.818 | at alpha= | 3.5 | deg
Re: | 500000 |  |  | Cd Min: | 0.0076 | at alpha= | 0 | deg
Mach: | 0.1 |  |  | Cl=0 at alpha= | -2.6885 | deg
|  |  |  | @ Cl=0.1, Cd= | 0.0080238
|  |  |  | @ Cl=0.4, Cd= | 0.0077218
|  |  |  | @ Cl=0.6, Cd= | 0.0081284
alpha (deg) | Cl | Cd | Cm | Cl/Cd
-20 | -0.853 | 0.19436 | -0.007 | -4.39
-19.5 | -0.868 | 0.18146 | -0.007 | -4.786
-19 | -0.882 | 0.17222 | -0.008 | -5.122
-18.5 | -0.894 | 0.16585 | -0.008 | -5.388
-18 | -0.904 | 0.15639 | -0.009 | -5.778
-17.5 | -0.911 | 0.14763 | -0.01 | -6.173
-17 | -0.917 | 0.13943 | -0.01 | -6.574
-16.5 | -0.919 | 0.13203 | -0.011 | -6.961
-16 | -0.919 | 0.12647 | -0.011 | -7.267
-15.5 | -0.916 | 0.12082 | -0.012 | -7.584
-15 | -0.91 | 0.11424 | -0.013 | -7.966
-14.5 | -0.901 | 0.10698 | -0.013 | -8.422
-14 | -0.887 | 0.10095 | -0.014 | -8.786
-13.5 | -0.869 | 0.09412 | -0.015 | -9.231
-13 | -0.848 | 0.08951 | -0.016 | -9.478
-12.5 | -0.825 | 0.0838 | -0.017 | -9.846
-12 | -0.799 | 0.07934 | -0.017 | -10.07
-11.5 | -0.771 | 0.07534 | -0.018 | -10.227
-11 | -0.74 | 0.07023 | -0.019 | -10.533
-10.5 | -0.706 | 0.06671 | -0.019 | -10.589
-10 | -0.671 | 0.06219 | -0.021 | -10.795
-9.5 | -0.635 | 0.05829 | -0.022 | -10.892
-9 | -0.596 | 0.05474 | -0.023 | -10.881
-8.5 | -0.663 | 0.01666 | -0.045 | -39.784
-8 | -0.612 | 0.01599 | -0.047 | -38.281
-7.5 | -0.56 | 0.01536 | -0.048 | -36.453
-7 | -0.506 | 0.0147 | -0.049 | -34.423
-6.5 | -0.451 | 0.01423 | -0.051 | -31.676
-6 | -0.394 | 0.01377 | -0.052 | -28.635
-5.5 | -0.337 | 0.01337 | -0.054 | -25.173
-5 | -0.278 | 0.01296 | -0.055 | -21.446
-4.5 | -0.219 | 0.01225 | -0.056 | -17.867
-4 | -0.159 | 0.01169 | -0.057 | -13.597
-3.5 | -0.099 | 0.01181 | -0.059 | -8.348
-3 | -0.038 | 0.01149 | -0.06 | -3.291
-2.5 | 0.023 | 0.00813 | -0.061 | 2.821
-2 | 0.084 | 0.00805 | -0.062 | 10.4
-1.5 | 0.145 | 0.00795 | -0.063 | 18.207
-1 | 0.206 | 0.00789 | -0.064 | 26.076
-0.5 | 0.267 | 0.00786 | -0.066 | 34.022
0 | 0.332 | 0.0076 | -0.067 | 43.626
0.5 | 0.392 | 0.00771 | -0.068 | 50.883
1 | 0.453 | 0.0078 | -0.07 | 58.122
1.5 | 0.513 | 0.00793 | -0.071 | 64.685
2 | 0.574 | 0.00806 | -0.072 | 71.166
2.5 | 0.631 | 0.00821 | -0.074 | 76.819
3 | 0.689 | 0.00839 | -0.075 | 82.188
3.5 | 0.747 | 0.0086 | -0.076 | 86.818
4 | 0.81 | 0.01536 | -0.078 | 52.735
4.5 | 0.867 | 0.01593 | -0.079 | 54.417
5 | 0.922 | 0.01652 | -0.081 | 55.822
5.5 | 0.977 | 0.01718 | -0.082 | 56.857
6 | 1.03 | 0.01758 | -0.083 | 58.614
6.5 | 1.081 | 0.01853 | -0.084 | 58.374
7 | 1.13 | 0.01936 | -0.085 | 58.353
7.5 | 1.176 | 0.02014 | -0.087 | 58.379
8 | 1.219 | 0.02099 | -0.088 | 58.062
8.5 | 1.259 | 0.0219 | -0.089 | 57.502
9 | 1.296 | 0.02288 | -0.09 | 56.64
9.5 | 1.329 | 0.02391 | -0.091 | 55.608
10 | 1.359 | 0.02478 | -0.092 | 54.845
10.5 | 1.156 | 0.06712 | -0.046 | 17.228
11 | 1.176 | 0.07129 | -0.046 | 16.492
11.5 | 1.192 | 0.07591 | -0.046 | 15.699
12 | 1.205 | 0.0808 | -0.047 | 14.908
12.5 | 1.214 | 0.08602 | -0.047 | 14.108
13 | 1.218 | 0.09173 | -0.046 | 13.283
13.5 | 1.221 | 0.09821 | -0.046 | 12.429
14 | 1.219 | 0.10364 | -0.046 | 11.763
14.5 | 1.214 | 0.11066 | -0.047 | 10.969
15 | 1.201 | 0.1162 | -0.046 | 10.335

## 28. Re 500k Mach 0.10 (2)
BIGFOIL.COM POLAR EXPORT
NACA66-318
NACA66-318 |  |  |  | Cl Max: | 1.1593 | at alpha= | 17 | deg
XFOIL ncrit=9 |  |  |  | L/D Max: | 82.3909 | at alpha= | 5.5 | deg
Re: | 500000 |  |  | Cd Min: | 0.20371 | at alpha= | 20 | deg
Mach: | 0.1 |  |  | Cl=0 at alpha= | -2.1068 | deg
|  |  |  | @ Cl=0.1, Cd= | 0.012985
|  |  |  | @ Cl=0.4, Cd= | 0.013239
|  |  |  | @ Cl=0.6, Cd= | 0.012542
alpha (deg) | Cl | Cd | Cm | Cl/Cd
-20 | -0.4754 | 0.19937 | -0.0387 | -2.3845
-19.5 | -0.4559 | 0.19476 | -0.0409 | -2.3408
-19 | -0.4411 | 0.18912 | -0.0441 | -2.3324
-17 | -0.3856 | 0.15813 | -0.0648 | -2.4385
-16.5 | -0.3567 | 0.14861 | -0.0751 | -2.4002
-16 | -0.3634 | 0.13097 | -0.0882 | -2.7747
-15.5 | -0.3384 | 0.12493 | -0.0933 | -2.7087
-15 | -0.3296 | 0.11777 | -0.097 | -2.7987
-13.5 | -0.6779 | 0.04654 | -0.1173 | -14.566
-13 | -0.6995 | 0.04121 | -0.1126 | -16.974
-12.5 | -0.7112 | 0.03672 | -0.1073 | -19.3682
-12 | -0.7068 | 0.03348 | -0.1027 | -21.1111
-11.5 | -0.6933 | 0.03087 | -0.0985 | -22.4587
-11 | -0.6683 | 0.0286 | -0.0953 | -23.3671
-10.5 | -0.5927 | 0.02485 | -0.0993 | -23.8511
-10 | -0.5419 | 0.02327 | -0.0995 | -23.2875
-9.5 | -0.4945 | 0.02201 | -0.0992 | -22.4671
-9 | -0.4498 | 0.02095 | -0.0984 | -21.4702
-8.5 | -0.4058 | 0.02004 | -0.0974 | -20.2495
-8 | -0.3696 | 0.01855 | -0.0953 | -19.9245
-7.5 | -0.3353 | 0.01756 | -0.093 | -19.0945
-7 | -0.2999 | 0.01671 | -0.0908 | -17.9473
-6.5 | -0.2696 | 0.01569 | -0.0876 | -17.1829
-6 | -0.236 | 0.01496 | -0.0849 | -15.7754
-5.5 | -0.2034 | 0.01423 | -0.0818 | -14.2937
-5 | -0.1881 | 0.01313 | -0.0758 | -14.326
-4.5 | -0.2091 | 0.01141 | -0.0634 | -18.326
-4 | -0.2077 | 0.00968 | -0.0544 | -21.4566
-3.5 | -0.1536 | 0.01009 | -0.0543 | -15.223
-3 | -0.0991 | 0.01076 | -0.0539 | -9.21
-2.5 | -0.0442 | 0.01158 | -0.0535 | -3.8169
-2 | 0.012 | 0.01247 | -0.053 | 0.96231
-1.5 | 0.0664 | 0.01284 | -0.053 | 5.1713
-1 | 0.122 | 0.01308 | -0.0533 | 9.3272
-0.5 | 0.1784 | 0.01316 | -0.054 | 13.5562
0 | 0.2353 | 0.01317 | -0.0551 | 17.8664
0.5 | 0.2877 | 0.01324 | -0.0555 | 21.7296
1 | 0.3371 | 0.01329 | -0.0551 | 25.3649
1.5 | 0.3929 | 0.01326 | -0.0557 | 29.6305
2 | 0.4539 | 0.01308 | -0.0573 | 34.7018
2.5 | 0.5142 | 0.01299 | -0.0587 | 39.5843
3 | 0.5648 | 0.01289 | -0.0583 | 43.8169
3.5 | 0.6366 | 0.01218 | -0.0614 | 52.266
4 | 0.6936 | 0.0115 | -0.0617 | 60.313
4.5 | 0.7519 | 0.01078 | -0.0621 | 69.7495
5 | 0.7953 | 0.0103 | -0.0596 | 77.2136
5.5 | 0.8305 | 0.01008 | -0.0556 | 82.3909
6 | 0.8205 | 0.01055 | -0.0428 | 77.7725
6.5 | 0.7909 | 0.01274 | -0.0286 | 62.0801
7 | 0.7678 | 0.01556 | -0.0175 | 49.3445
7.5 | 0.7539 | 0.01856 | -0.0087 | 40.6196
8 | 0.7482 | 0.02168 | -0.0017 | 34.5111
8.5 | 0.7759 | 0.0233 | 0.0009 | 33.3004
9 | 0.804 | 0.0249 | 0.0034 | 32.2892
9.5 | 0.8329 | 0.02647 | 0.0056 | 31.4658
10 | 0.8549 | 0.02863 | 0.0084 | 29.8603
10.5 | 0.8832 | 0.03048 | 0.0103 | 28.9764
11 | 0.9093 | 0.03244 | 0.0125 | 28.0302
11.5 | 0.9307 | 0.03499 | 0.0148 | 26.599
12 | 0.9601 | 0.03695 | 0.0164 | 25.9838
12.5 | 0.9902 | 0.03899 | 0.0179 | 25.3963
13 | 1.0204 | 0.04107 | 0.0193 | 24.8454
13.5 | 1.0518 | 0.04324 | 0.0204 | 24.3247
14 | 1.0908 | 0.04548 | 0.0213 | 23.9842
14.5 | 1.1105 | 0.04839 | 0.0232 | 22.949
15 | 1.127 | 0.05164 | 0.0254 | 21.8242
15.5 | 1.1343 | 0.05525 | 0.0286 | 20.5303
16 | 1.146 | 0.05991 | 0.0283 | 19.1287
16.5 | 1.1566 | 0.06465 | 0.0279 | 17.8902
17 | 1.1593 | 0.07053 | 0.0274 | 16.437
17.5 | 1.145 | 0.0793 | 0.0264 | 14.4388
18 | 1.1121 | 0.09012 | 0.0237 | 12.3402
18.5 | 1.0787 | 0.10221 | 0.019 | 10.5538
19 | 1.0349 | 0.11712 | 0.0113 | 8.8362
20 | 0.603 | 0.20371 | -0.0505 | 2.9601

## 29. Re 500k Mach 0.25 (1)
BIGFOIL.COM POLAR EXPORT
NACA66-318
NACA66-318 |  |  |  | Cl Max: | 1.332 | at alpha= | 9.5 | deg
JavaFoil+Calcfoil stall+Eppler ext transition |  |  |  | L/D Max: | 86.45 | at alpha= | 3.5 | deg
Re: | 500000 |  |  | Cd Min: | 0.00776 | at alpha= | 0 | deg
Mach: | 0.25 |  |  | Cl=0 at alpha= | -2.6905 | deg
|  |  |  | @ Cl=0.1, Cd= | 0.0082352
|  |  |  | @ Cl=0.4, Cd= | 0.0078761
|  |  |  | @ Cl=0.6, Cd= | 0.0083152
alpha (deg) | Cl | Cd | Cm | Cl/Cd
-19 | -0.57 | 0.22679 | -0.009 | -2.515
-18.5 | -0.614 | 0.19979 | -0.008 | -3.074
-18 | -0.656 | 0.18535 | -0.009 | -3.537
-17.5 | -0.693 | 0.17229 | -0.009 | -4.025
-17 | -0.727 | 0.15921 | -0.01 | -4.569
-16.5 | -0.757 | 0.14821 | -0.011 | -5.106
-16 | -0.782 | 0.13766 | -0.011 | -5.679
-15.5 | -0.802 | 0.13008 | -0.012 | -6.162
-15 | -0.816 | 0.12196 | -0.013 | -6.692
-14.5 | -0.826 | 0.11444 | -0.013 | -7.217
-14 | -0.827 | 0.10649 | -0.014 | -7.764
-13.5 | -0.822 | 0.09962 | -0.015 | -8.25
-13 | -0.813 | 0.09432 | -0.015 | -8.617
-12.5 | -0.799 | 0.08763 | -0.016 | -9.12
-12 | -0.782 | 0.08314 | -0.017 | -9.404
-11.5 | -0.76 | 0.0776 | -0.018 | -9.797
-11 | -0.735 | 0.07235 | -0.019 | -10.159
-10.5 | -0.706 | 0.06798 | -0.02 | -10.389
-10 | -0.674 | 0.06399 | -0.02 | -10.539
-9.5 | -0.64 | 0.05971 | -0.022 | -10.712
-9 | -0.602 | 0.0563 | -0.022 | -10.694
-8.5 | -0.564 | 0.05235 | -0.025 | -10.766
-8 | -0.623 | 0.01655 | -0.048 | -37.631
-7.5 | -0.571 | 0.01592 | -0.049 | -35.844
-7 | -0.517 | 0.01532 | -0.051 | -33.731
-6.5 | -0.461 | 0.01471 | -0.052 | -31.329
-6 | -0.403 | 0.01418 | -0.054 | -28.451
-5.5 | -0.345 | 0.01374 | -0.055 | -25.08
-5 | -0.285 | 0.01299 | -0.056 | -21.939
-4.5 | -0.224 | 0.0128 | -0.058 | -17.521
-4 | -0.163 | 0.01242 | -0.059 | -13.125
-3.5 | -0.101 | 0.01207 | -0.06 | -8.38
-3 | -0.039 | 0.01174 | -0.062 | -3.305
-2.5 | 0.024 | 0.00835 | -0.062 | 2.818
-2 | 0.086 | 0.00826 | -0.063 | 10.383
-1.5 | 0.148 | 0.00815 | -0.065 | 18.193
-1 | 0.211 | 0.0081 | -0.066 | 26.043
-0.5 | 0.274 | 0.00802 | -0.067 | 34.167
0 | 0.34 | 0.00776 | -0.069 | 43.815
0.5 | 0.402 | 0.00788 | -0.07 | 51.03
1 | 0.465 | 0.00798 | -0.071 | 58.218
1.5 | 0.526 | 0.00813 | -0.073 | 64.674
2 | 0.588 | 0.00828 | -0.074 | 70.98
2.5 | 0.646 | 0.00845 | -0.075 | 76.515
3 | 0.706 | 0.00864 | -0.076 | 81.734
3.5 | 0.765 | 0.00885 | -0.078 | 86.45
4 | 0.83 | 0.01587 | -0.08 | 52.323
4.5 | 0.888 | 0.01649 | -0.081 | 53.846
5 | 0.945 | 0.01719 | -0.082 | 54.965
5.5 | 1 | 0.01784 | -0.084 | 56.033
6 | 1.053 | 0.01857 | -0.085 | 56.72
6.5 | 1.105 | 0.01939 | -0.086 | 56.975
7 | 1.152 | 0.02009 | -0.088 | 57.329
7.5 | 0.991 | 0.0507 | -0.039 | 19.548
8 | 1.237 | 0.02203 | -0.09 | 56.139
8.5 | 1.273 | 0.02307 | -0.091 | 55.197
9 | 1.305 | 0.02409 | -0.092 | 54.173
9.5 | 1.332 | 0.02503 | -0.093 | 53.224
10 | 1.13 | 0.0652 | -0.045 | 17.329
10.5 | 1.144 | 0.06928 | -0.044 | 16.505
11 | 1.154 | 0.07383 | -0.046 | 15.63
11.5 | 1.157 | 0.07919 | -0.046 | 14.613
12 | 1.155 | 0.0862 | -0.046 | 13.402
12.5 | 1.148 | 0.09146 | -0.046 | 12.55
13 | 1.134 | 0.09791 | -0.045 | 11.58
13.5 | 1.114 | 0.10567 | -0.045 | 10.546
14 | 1.089 | 0.11291 | -0.045 | 9.647
14.5 | 1.057 | 0.12118 | -0.044 | 8.718

## 30. Re 500k Mach 0.25 (2)
BIGFOIL.COM POLAR EXPORT
NACA66-318
NACA66-318 |  |  |  | Cl Max: | 1.0788 | at alpha= | 14.5 | deg
XFOIL ncrit=9 |  |  |  | L/D Max: | 79.9807 | at alpha= | 5.5 | deg
Re: | 500000 |  |  | Cd Min: | 0.21415 | at alpha= | 19.5 | deg
Mach: | 0.25 |  |  | Cl=0 at alpha= | -2.0642 | deg
|  |  |  | @ Cl=0.1, Cd= | 0.013451
|  |  |  | @ Cl=0.4, Cd= | 0.013744
|  |  |  | @ Cl=0.6, Cd= | 0.013173
alpha (deg) | Cl | Cd | Cm | Cl/Cd
-16.5 | -0.3412 | 0.14679 | -0.0858 | -2.3244
-16 | -0.3319 | 0.13665 | -0.0917 | -2.4288
-15.5 | -0.3137 | 0.13146 | -0.094 | -2.3863
-15 | -0.3034 | 0.12494 | -0.0968 | -2.4284
-14.5 | -0.3593 | 0.10056 | -0.1114 | -3.573
-14 | -0.3908 | 0.0858 | -0.1182 | -4.5548
-13.5 | -0.5543 | 0.05656 | -0.1278 | -9.8002
-13 | -0.5865 | 0.04951 | -0.1262 | -11.8461
-12.5 | -0.617 | 0.04348 | -0.1224 | -14.1904
-12 | -0.6348 | 0.039 | -0.1175 | -16.2769
-11.5 | -0.6469 | 0.03542 | -0.1116 | -18.2637
-11 | -0.6389 | 0.03202 | -0.1069 | -19.9532
-10.5 | -0.6019 | 0.02774 | -0.1056 | -21.6979
-10 | -0.5491 | 0.0252 | -0.1058 | -21.7897
-9.5 | -0.4986 | 0.02348 | -0.1054 | -21.2351
-9 | -0.4504 | 0.0222 | -0.1046 | -20.2883
-8.5 | -0.4017 | 0.02103 | -0.1037 | -19.1013
-8 | -0.3587 | 0.01964 | -0.1021 | -18.2637
-7.5 | -0.3232 | 0.01849 | -0.0997 | -17.4797
-7 | -0.2872 | 0.01754 | -0.0972 | -16.374
-6.5 | -0.2547 | 0.01658 | -0.0942 | -15.3619
-5.5 | -0.1892 | 0.01489 | -0.0878 | -12.7065
-5 | -0.1616 | 0.01397 | -0.0837 | -11.5676
-4.5 | -0.1853 | 0.01223 | -0.0708 | -15.1513
-4 | -0.2037 | 0.01026 | -0.0584 | -19.8538
-3.5 | -0.163 | 0.01033 | -0.0554 | -15.7793
-3 | -0.1083 | 0.01098 | -0.0547 | -9.8634
-2.5 | -0.0509 | 0.01195 | -0.0541 | -4.2594
-2 | 0.0075 | 0.01282 | -0.0537 | 0.58502
-1.5 | 0.0639 | 0.01332 | -0.0537 | 4.7973
-1 | 0.1218 | 0.01353 | -0.054 | 9.0022
-0.5 | 0.1804 | 0.0137 | -0.0547 | 13.1679
0 | 0.2317 | 0.0139 | -0.0545 | 16.6691
0.5 | 0.2795 | 0.01401 | -0.0539 | 19.95
1 | 0.3356 | 0.01389 | -0.0544 | 24.1613
1.5 | 0.3971 | 0.01375 | -0.0557 | 28.88
2 | 0.4623 | 0.01362 | -0.0577 | 33.9427
2.5 | 0.5054 | 0.0138 | -0.0557 | 36.6232
3 | 0.5717 | 0.01339 | -0.0576 | 42.696
3.5 | 0.6381 | 0.01288 | -0.0595 | 49.5419
4 | 0.7129 | 0.01183 | -0.0624 | 60.262
4.5 | 0.764 | 0.01113 | -0.0609 | 68.6433
5 | 0.8065 | 0.01057 | -0.0577 | 76.3009
5.5 | 0.8286 | 0.01036 | -0.0505 | 79.9807
6 | 0.8035 | 0.01149 | -0.0353 | 69.9304
6.5 | 0.773 | 0.01411 | -0.0217 | 54.7838
7 | 0.7499 | 0.01731 | -0.0112 | 43.3218
7.5 | 0.7346 | 0.02059 | -0.0025 | 35.6775
8 | 0.7391 | 0.02338 | 0.0032 | 31.6125
8.5 | 0.7684 | 0.02506 | 0.0058 | 30.6624
9 | 0.7979 | 0.02686 | 0.0082 | 29.7059
9.5 | 0.8237 | 0.0288 | 0.0109 | 28.6007
10 | 0.8469 | 0.0311 | 0.0137 | 27.2315
10.5 | 0.8744 | 0.03327 | 0.0159 | 26.2819
11 | 0.9004 | 0.03557 | 0.018 | 25.3135
11.5 | 0.9256 | 0.03812 | 0.0204 | 24.2812
12 | 0.9588 | 0.04031 | 0.0218 | 23.7857
12.5 | 0.9911 | 0.04255 | 0.0235 | 23.2926
13 | 1.0236 | 0.0451 | 0.0249 | 22.6962
13.5 | 1.0629 | 0.04796 | 0.0258 | 22.1622
14 | 1.0745 | 0.05209 | 0.0279 | 20.6278
14.5 | 1.0788 | 0.0571 | 0.03 | 18.8932
15 | 1.0736 | 0.06331 | 0.0317 | 16.9578
15.5 | 1.0552 | 0.07095 | 0.0328 | 14.8724
16 | 1.0261 | 0.07927 | 0.0337 | 12.9444
16.5 | 0.9984 | 0.09008 | 0.0297 | 11.0835
17 | 0.9582 | 0.10468 | 0.0224 | 9.1536
17.5 | 0.9054 | 0.12347 | 0.0111 | 7.333
18 | 0.7931 | 0.16161 | -0.0122 | 4.9075
19 | 0.7557 | 0.20096 | -0.0317 | 3.7604
19.5 | 0.7553 | 0.21415 | -0.0398 | 3.527

## 31. Re 500k Mach 0.50 (1)
BIGFOIL.COM POLAR EXPORT
NACA66-318
NACA66-318 |  |  |  | Cl Max: | 1.26 | at alpha= | 20 | deg
JavaFoil+Calcfoil stall+Eppler ext transition |  |  |  | L/D Max: | 79.387 | at alpha= | 3 | deg
Re: | 500000 |  |  | Cd Min: | 0.00857 | at alpha= | 0 | deg
Mach: | 0.5 |  |  | Cl=0 at alpha= | -2.6884 | deg
|  |  |  | @ Cl=0.1, Cd= | 0.0091713
|  |  |  | @ Cl=0.4, Cd= | 0.0086275
|  |  |  | @ Cl=0.6, Cd= | 0.00914
alpha (deg) | Cl | Cd | Cm | Cl/Cd
-20 | -0.972 | 0.22441 | -0.011 | -4.331
-19.5 | -0.945 | 0.22023 | -0.011 | -4.289
-19 | -0.917 | 0.21199 | -0.012 | -4.327
-18.5 | -0.888 | 0.20987 | -0.013 | -4.232
-18 | -0.86 | 0.20294 | -0.013 | -4.238
-17.5 | -0.833 | 0.19425 | -0.014 | -4.286
-17 | -0.805 | 0.19178 | -0.015 | -4.199
-16.5 | -0.778 | 0.18477 | -0.015 | -4.209
-16 | -0.748 | 0.17655 | -0.015 | -4.238
-15.5 | -0.72 | 0.17188 | -0.016 | -4.191
-15 | -0.693 | 0.16615 | -0.016 | -4.17
-14.5 | -0.665 | 0.15501 | -0.017 | -4.292
-14 | -0.638 | 0.15177 | -0.018 | -4.201
-13.5 | -0.608 | 0.14967 | -0.017 | -4.066
-13 | -0.58 | 0.14452 | -0.018 | -4.017
-12.5 | -0.553 | 0.13106 | -0.018 | -4.217
-12 | -0.525 | 0.12907 | -0.019 | -4.067
-11.5 | -0.497 | 0.12559 | -0.02 | -3.957
-11 | -0.469 | 0.11734 | -0.021 | -3.997
-10.5 | -0.441 | 0.11009 | -0.02 | -4.001
-10 | -0.412 | 0.10534 | -0.02 | -3.913
-9.5 | -0.384 | 0.09243 | -0.021 | -4.158
-9 | -0.495 | 0.06908 | -0.021 | -7.158
-8.5 | -0.539 | 0.05992 | -0.023 | -8.998
-8 | -0.529 | 0.05474 | -0.025 | -9.665
-7.5 | -0.5 | 0.05005 | -0.026 | -9.998
-7 | -0.462 | 0.04654 | -0.028 | -9.923
-6.5 | -0.417 | 0.04336 | -0.03 | -9.629
-6 | -0.368 | 0.04104 | -0.029 | -8.963
-5.5 | -0.316 | 0.03887 | -0.03 | -8.127
-5 | -0.314 | 0.01475 | -0.062 | -21.294
-4.5 | -0.248 | 0.0142 | -0.063 | -17.46
-4 | -0.181 | 0.01372 | -0.065 | -13.156
-3.5 | -0.112 | 0.01325 | -0.066 | -8.461
-3 | -0.043 | 0.01282 | -0.068 | -3.361
-2.5 | 0.026 | 0.00931 | -0.068 | 2.794
-2 | 0.095 | 0.00918 | -0.069 | 10.354
-1.5 | 0.164 | 0.00906 | -0.071 | 18.128
-1 | 0.234 | 0.00898 | -0.072 | 26.04
-0.5 | 0.304 | 0.00891 | -0.074 | 34.069
0 | 0.377 | 0.00857 | -0.075 | 43.914
0.5 | 0.445 | 0.00874 | -0.076 | 50.931
1 | 0.514 | 0.0089 | -0.078 | 57.755
1.5 | 0.583 | 0.00909 | -0.079 | 64.095
2 | 0.651 | 0.00929 | -0.081 | 70.059
2.5 | 0.715 | 0.00953 | -0.082 | 75.05
3 | 0.78 | 0.00982 | -0.084 | 79.387
3.5 | 0.854 | 0.01757 | -0.086 | 48.606
4 | 0.917 | 0.01842 | -0.088 | 49.799
4.5 | 0.978 | 0.01931 | -0.089 | 50.677
5 | 1.037 | 0.02034 | -0.091 | 50.978
5.5 | 1.092 | 0.02136 | -0.092 | 51.12
6 | 1.142 | 0.02249 | -0.093 | 50.777
6.5 | 1.183 | 0.02368 | -0.095 | 49.984
7 | 1.01 | 0.04735 | -0.046 | 21.329
7.5 | 1.014 | 0.05173 | -0.043 | 19.595
8 | 0.985 | 0.05685 | -0.042 | 17.319
8.5 | 0.824 | 0.06945 | -0.041 | 11.869
9 | 0.655 | 0.09209 | -0.043 | 7.118
9.5 | 0.683 | 0.10175 | -0.043 | 6.711
10 | 0.71 | 0.10899 | -0.044 | 6.517
10.5 | 0.738 | 0.1178 | -0.044 | 6.261
11 | 0.766 | 0.12848 | -0.05 | 5.964
11.5 | 0.793 | 0.12959 | -0.05 | 6.123
12 | 0.821 | 0.1287 | -0.051 | 6.377
12.5 | 0.848 | 0.14333 | -0.051 | 5.915
13 | 0.875 | 0.14636 | -0.053 | 5.98
13.5 | 0.904 | 0.15602 | -0.057 | 5.793
14 | 0.931 | 0.15921 | -0.058 | 5.847
14.5 | 0.958 | 0.16631 | -0.059 | 5.761
15 | 0.987 | 0.17316 | -0.063 | 5.702
15.5 | 1.014 | 0.1786 | -0.064 | 5.678
16 | 1.041 | 0.18251 | -0.065 | 5.705
16.5 | 1.071 | 0.19233 | -0.069 | 5.568
17 | 1.097 | 0.20226 | -0.07 | 5.425
17.5 | 1.124 | 0.20572 | -0.07 | 5.464
18 | 1.151 | 0.21218 | -0.072 | 5.426
18.5 | 1.181 | 0.22211 | -0.075 | 5.315
19 | 1.207 | 0.23219 | -0.076 | 5.198
19.5 | 1.233 | 0.23048 | -0.076 | 5.351
20 | 1.26 | 0.2393 | -0.077 | 5.265

## 32. Re 500k Mach 0.50 (2)
BIGFOIL.COM POLAR EXPORT
NACA66-318
NACA66-318 |  |  |  | Cl Max: | 0.9044 | at alpha= | 12 | deg
XFOIL ncrit=9 |  |  |  | L/D Max: | 55.5155 | at alpha= | 5 | deg
Re: | 500000 |  |  | Cd Min: | 0.22262 | at alpha= | -20 | deg
Mach: | 0.5 |  |  | Cl=0 at alpha= | -1.6013 | deg
|  |  |  | @ Cl=0.1, Cd= | 0.016977
|  |  |  | @ Cl=0.4, Cd= | 0.017469
|  |  |  | @ Cl=0.6, Cd= | 0.016168
alpha (deg) | Cl | Cd | Cm | Cl/Cd
-20 | -0.4716 | 0.22262 | -0.0442 | -2.1184
-19.5 | -0.4487 | 0.21625 | -0.048 | -2.0749
-19 | -0.4065 | 0.20615 | -0.0603 | -1.9719
-18.5 | -0.3781 | 0.19372 | -0.0758 | -1.9518
-18 | -0.3413 | 0.18623 | -0.0806 | -1.8327
-17.5 | -0.3204 | 0.17969 | -0.0841 | -1.7831
-17 | -0.3039 | 0.17268 | -0.0876 | -1.7599
-16 | -0.2815 | 0.15643 | -0.0959 | -1.7995
-15 | -0.2465 | 0.14296 | -0.1022 | -1.7243
-14.5 | -0.2569 | 0.13106 | -0.1102 | -1.9602
-14 | -0.2365 | 0.12476 | -0.1116 | -1.8956
-13.5 | -0.221 | 0.11806 | -0.1146 | -1.8719
-13 | -0.2125 | 0.11025 | -0.1184 | -1.9274
-12.5 | -0.2473 | 0.09164 | -0.1274 | -2.6986
-12 | -0.2641 | 0.07903 | -0.1342 | -3.3418
-11.5 | -0.3099 | 0.06349 | -0.1439 | -4.8811
-11 | -0.3494 | 0.05307 | -0.1479 | -6.5838
-10.5 | -0.3845 | 0.04516 | -0.1476 | -8.5142
-10 | -0.4091 | 0.03902 | -0.1446 | -10.4844
-9.5 | -0.4217 | 0.03395 | -0.14 | -12.4212
-9 | -0.4159 | 0.0299 | -0.1351 | -13.9097
-8.5 | -0.3865 | 0.02672 | -0.1313 | -14.4648
-8 | -0.3372 | 0.02454 | -0.1288 | -13.7408
-7.5 | -0.2812 | 0.02271 | -0.127 | -12.3822
-7 | -0.2373 | 0.02143 | -0.124 | -11.0733
-6.5 | -0.1976 | 0.02028 | -0.1206 | -9.7436
-6 | -0.1671 | 0.01894 | -0.1161 | -8.8226
-5.5 | -0.1321 | 0.0179 | -0.1122 | -7.3799
-5 | -0.0974 | 0.01701 | -0.1082 | -5.726
-4.5 | -0.0771 | 0.01591 | -0.102 | -4.846
-4 | -0.1135 | 0.01372 | -0.0873 | -8.2726
-3.5 | -0.1669 | 0.01242 | -0.0674 | -13.438
-3 | -0.1501 | 0.01213 | -0.0583 | -12.3743
-2.5 | -0.082 | 0.01339 | -0.0575 | -6.124
-2 | -0.0366 | 0.01505 | -0.053 | -2.4319
-1.5 | 0.0093 | 0.01635 | -0.0489 | 0.56881
-1 | 0.0717 | 0.01713 | -0.0479 | 4.1856
-0.5 | 0.1292 | 0.01682 | -0.0477 | 7.6813
0 | 0.1994 | 0.01689 | -0.049 | 11.8058
1 | 0.1788 | 0.01909 | -0.0248 | 9.3662
1.5 | 0.2568 | 0.01858 | -0.0279 | 13.8213
2 | 0.344 | 0.01788 | -0.0322 | 19.2394
2.5 | 0.4395 | 0.01718 | -0.0377 | 25.5821
3 | 0.5414 | 0.01646 | -0.0443 | 32.8919
4 | 0.6096 | 0.01612 | -0.0328 | 37.8164
4.5 | 0.7112 | 0.01423 | -0.0374 | 49.9789
5 | 0.7539 | 0.01358 | -0.0324 | 55.5155
5.5 | 0.7745 | 0.01403 | -0.0247 | 55.2031
6 | 0.7506 | 0.01644 | -0.0113 | 45.6569
6.5 | 0.7201 | 0.0201 | 0.0006 | 35.8259
7 | 0.6958 | 0.0242 | 0.0102 | 28.7521
7.5 | 0.687 | 0.02811 | 0.0171 | 24.4397
8 | 0.7155 | 0.03055 | 0.0204 | 23.4206
8.5 | 0.7402 | 0.03327 | 0.0239 | 22.2483
9 | 0.7675 | 0.036 | 0.027 | 21.3194
9.5 | 0.7898 | 0.03924 | 0.0302 | 20.1274
10 | 0.8163 | 0.04245 | 0.033 | 19.2297
10.5 | 0.849 | 0.04552 | 0.0356 | 18.6511
11 | 0.8789 | 0.04893 | 0.0382 | 17.9624
11.5 | 0.8994 | 0.05348 | 0.0404 | 16.8175
12 | 0.9044 | 0.05988 | 0.0419 | 15.1035
12.5 | 0.8938 | 0.06835 | 0.0416 | 13.0768
13 | 0.8715 | 0.07863 | 0.0391 | 11.0836
13.5 | 0.8407 | 0.09111 | 0.0338 | 9.2273
14 | 0.8061 | 0.10567 | 0.0255 | 7.6285
14.5 | 0.7687 | 0.12283 | 0.0142 | 6.2582
15 | 0.7314 | 0.1427 | 0.0017 | 5.1254
15.5 | 0.7157 | 0.1587 | -0.0072 | 4.5098
16 | 0.7148 | 0.17139 | -0.0143 | 4.1706
16.5 | 0.7253 | 0.18116 | -0.0195 | 4.0036
17 | 0.7218 | 0.19716 | -0.0276 | 3.661

## 33. Re 750k Mach 0.00 (1)
BIGFOIL.COM POLAR EXPORT
NACA66-318
NACA66-318 |  |  |  | Cl Max: | 1.459 | at alpha= | 13 | deg
JavaFoil+Calcfoil stall+Eppler ext transition |  |  |  | L/D Max: | 111.259 | at alpha= | 3.5 | deg
Re: | 750000 |  |  | Cd Min: | 0.006 | at alpha= | -1.5 | deg
Mach: | 0 |  |  | Cl=0 at alpha= | -2.6885 | deg
|  |  |  | @ Cl=0.1, Cd= | 0.0062226
|  |  |  | @ Cl=0.4, Cd= | 0.0064558
|  |  |  | @ Cl=0.6, Cd= | 0.0067186
alpha (deg) | Cl | Cd | Cm | Cl/Cd
-20 | -0.895 | 0.17994 | -0.007 | -4.974
-19.5 | -0.907 | 0.17054 | -0.008 | -5.319
-19 | -0.917 | 0.1622 | -0.008 | -5.653
-18.5 | -0.926 | 0.15321 | -0.009 | -6.042
-18 | -0.932 | 0.1467 | -0.01 | -6.354
-17.5 | -0.937 | 0.13872 | -0.01 | -6.753
-17 | -0.939 | 0.13267 | -0.011 | -7.074
-16.5 | -0.939 | 0.12712 | -0.011 | -7.384
-16 | -0.936 | 0.1218 | -0.012 | -7.683
-15.5 | -0.93 | 0.11336 | -0.013 | -8.207
-15 | -0.922 | 0.10843 | -0.013 | -8.5
-14.5 | -0.911 | 0.10222 | -0.014 | -8.908
-14 | -0.895 | 0.09655 | -0.015 | -9.266
-13.5 | -0.875 | 0.09048 | -0.015 | -9.67
-13 | -0.853 | 0.08582 | -0.016 | -9.939
-12.5 | -0.828 | 0.08057 | -0.017 | -10.279
-12 | -0.801 | 0.07702 | -0.018 | -10.406
-11.5 | -0.772 | 0.07224 | -0.019 | -10.693
-11 | -0.741 | 0.06754 | -0.02 | -10.979
-10.5 | -0.843 | 0.01818 | -0.04 | -46.365
-10 | -0.802 | 0.01734 | -0.041 | -46.25
-9.5 | -0.758 | 0.01664 | -0.042 | -45.522
-9 | -0.711 | 0.01592 | -0.044 | -44.644
-8.5 | -0.662 | 0.01522 | -0.045 | -43.511
-8 | -0.611 | 0.0146 | -0.047 | -41.887
-7.5 | -0.559 | 0.01398 | -0.048 | -39.99
-7 | -0.505 | 0.01341 | -0.049 | -37.672
-6.5 | -0.45 | 0.01296 | -0.051 | -34.71
-6 | -0.393 | 0.01248 | -0.052 | -31.508
-5.5 | -0.336 | 0.01211 | -0.053 | -27.715
-5 | -0.277 | 0.0117 | -0.055 | -23.709
-4.5 | -0.218 | 0.01136 | -0.056 | -19.208
-4 | -0.158 | 0.01108 | -0.058 | -14.301
-3.5 | -0.098 | 0.01075 | -0.059 | -9.142
-3 | -0.038 | 0.01048 | -0.06 | -3.6
-2.5 | 0.023 | 0.00673 | -0.062 | 3.439
-2 | 0.084 | 0.0063 | -0.063 | 13.419
-1.5 | 0.146 | 0.006 | -0.064 | 24.314
-1 | 0.207 | 0.00648 | -0.066 | 32.003
-0.5 | 0.269 | 0.00648 | -0.067 | 41.552
0 | 0.333 | 0.00639 | -0.068 | 52.146
0.5 | 0.394 | 0.00645 | -0.07 | 61.119
1 | 0.456 | 0.00651 | -0.071 | 70.032
1.5 | 0.517 | 0.00659 | -0.072 | 78.429
2 | 0.578 | 0.00668 | -0.074 | 86.401
2.5 | 0.635 | 0.00678 | -0.075 | 93.652
3 | 0.694 | 0.0069 | -0.076 | 100.691
3.5 | 0.753 | 0.00677 | -0.077 | 111.259
4 | 0.808 | 0.01392 | -0.078 | 58.014
4.5 | 0.864 | 0.01455 | -0.08 | 59.4
5 | 0.92 | 0.01509 | -0.081 | 60.969
5.5 | 0.974 | 0.01576 | -0.082 | 61.844
6 | 1.028 | 0.01634 | -0.083 | 62.888
6.5 | 1.079 | 0.01702 | -0.084 | 63.422
7 | 1.128 | 0.01777 | -0.085 | 63.442
7.5 | 1.174 | 0.01849 | -0.086 | 63.485
8 | 1.218 | 0.01915 | -0.087 | 63.586
8.5 | 1.258 | 0.02005 | -0.088 | 62.762
9 | 1.296 | 0.02096 | -0.089 | 61.843
9.5 | 1.331 | 0.0218 | -0.091 | 61.022
10 | 1.362 | 0.02282 | -0.092 | 59.653
10.5 | 1.389 | 0.02381 | -0.092 | 58.331
11 | 1.412 | 0.02494 | -0.093 | 56.618
11.5 | 1.431 | 0.02633 | -0.094 | 54.348
12 | 1.446 | 0.02758 | -0.095 | 52.455
12.5 | 1.456 | 0.02891 | -0.096 | 50.371
13 | 1.459 | 0.03097 | -0.096 | 47.109
13.5 | 1.243 | 0.09134 | -0.057 | 13.607
14 | 1.242 | 0.09714 | -0.055 | 12.783
14.5 | 1.236 | 0.1041 | -0.053 | 11.875
15 | 1.226 | 0.10991 | -0.052 | 11.158
15.5 | 1.212 | 0.11819 | -0.049 | 10.254
16 | 1.198 | 0.12407 | -0.05 | 9.653
16.5 | 1.18 | 0.13222 | -0.05 | 8.924
17 | 1.16 | 0.13894 | -0.05 | 8.35
17.5 | 1.138 | 0.14796 | -0.05 | 7.691
18 | 1.114 | 0.15681 | -0.05 | 7.106

## 34. Re 750k Mach 0.00 (2)
BIGFOIL.COM POLAR EXPORT
NACA66-318
NACA66-318 |  |  |  | Cl Max: | 1.214 | at alpha= | 18 | deg
XFOIL ncrit=9 |  |  |  | L/D Max: | 100.136 | at alpha= | 5 | deg
Re: | 750000 |  |  | Cd Min: | 0.18644 | at alpha= | -19 | deg
Mach: | 0 |  |  | Cl=0 at alpha= | -2.2062 | deg
|  |  |  | @ Cl=0.1, Cd= | 0.0090084
|  |  |  | @ Cl=0.4, Cd= | 0.0092857
|  |  |  | @ Cl=0.6, Cd= | 0.0088652
alpha (deg) | Cl | Cd | Cm | Cl/Cd
-19 | -0.4485 | 0.18644 | -0.0436 | -2.4056
-17.5 | -0.4048 | 0.15587 | -0.0672 | -2.597
-17 | -0.3673 | 0.14843 | -0.077 | -2.4746
-16.5 | -0.4757 | 0.10605 | -0.0955 | -4.4856
-16 | -0.6618 | 0.06367 | -0.1194 | -10.3942
-15.5 | -0.753 | 0.04952 | -0.1197 | -15.206
-15 | -0.7776 | 0.04366 | -0.1171 | -17.8104
-14.5 | -0.7802 | 0.04009 | -0.1145 | -19.4612
-14 | -0.7815 | 0.0364 | -0.1113 | -21.4698
-13.5 | -0.774 | 0.03298 | -0.1081 | -23.4688
-13 | -0.7559 | 0.03028 | -0.1056 | -24.9637
-12.5 | -0.7322 | 0.02816 | -0.1032 | -26.0014
-12 | -0.7025 | 0.02638 | -0.1013 | -26.63
-11.5 | -0.6729 | 0.02498 | -0.0991 | -26.9376
-11 | -0.6172 | 0.02274 | -0.1 | -27.1416
-10.5 | -0.5777 | 0.02148 | -0.099 | -26.8948
-10 | -0.5388 | 0.02035 | -0.0977 | -26.4767
-9.5 | -0.5003 | 0.01933 | -0.0962 | -25.882
-9 | -0.4613 | 0.0185 | -0.0948 | -24.9351
-8.5 | -0.4277 | 0.01725 | -0.0925 | -24.7942
-8 | -0.3962 | 0.01612 | -0.0899 | -24.5782
-7.5 | -0.361 | 0.01527 | -0.0877 | -23.6411
-7 | -0.3243 | 0.01458 | -0.0857 | -22.2428
-6.5 | -0.2911 | 0.01371 | -0.0829 | -21.2327
-6 | -0.2557 | 0.013 | -0.0804 | -19.6692
-5.5 | -0.2187 | 0.0124 | -0.0779 | -17.6371
-5 | -0.1867 | 0.01177 | -0.0745 | -15.8624
-4.5 | -0.1847 | 0.01054 | -0.0657 | -17.5237
-4 | -0.1792 | 0.00878 | -0.058 | -20.41
-3.5 | -0.1476 | 0.00769 | -0.0545 | -19.1938
-3 | -0.0911 | 0.00788 | -0.0551 | -11.5609
-2.5 | -0.0339 | 0.00822 | -0.0555 | -4.1241
-2 | 0.0238 | 0.00854 | -0.0561 | 2.7869
-1.5 | 0.0821 | 0.00899 | -0.0568 | 9.1324
-1 | 0.1404 | 0.00905 | -0.0577 | 15.5138
-0.5 | 0.1991 | 0.00919 | -0.0588 | 21.6649
0 | 0.2576 | 0.00935 | -0.0601 | 27.5508
0.5 | 0.3146 | 0.00937 | -0.0611 | 33.5752
1 | 0.3714 | 0.00933 | -0.062 | 39.8071
1.5 | 0.4295 | 0.00924 | -0.0631 | 46.4827
2 | 0.4894 | 0.0091 | -0.0645 | 53.7802
2.5 | 0.5469 | 0.00909 | -0.0654 | 60.165
3 | 0.6036 | 0.00885 | -0.066 | 68.2034
3.5 | 0.6602 | 0.0086 | -0.0664 | 76.7674
4 | 0.7147 | 0.00833 | -0.0664 | 85.7983
4.5 | 0.7639 | 0.00812 | -0.0654 | 94.0764
5 | 0.8081 | 0.00807 | -0.0634 | 100.1363
5.5 | 0.7988 | 0.00894 | -0.0508 | 89.3512
6 | 0.775 | 0.01075 | -0.0369 | 72.093
6.5 | 0.7582 | 0.01313 | -0.0259 | 57.7456
7 | 0.7513 | 0.01567 | -0.0174 | 47.9451
7.5 | 0.7503 | 0.01833 | -0.0105 | 40.9329
8 | 0.7733 | 0.01997 | -0.007 | 38.7231
8.5 | 0.8049 | 0.02124 | -0.0047 | 37.8955
9 | 0.8381 | 0.02249 | -0.0028 | 37.2655
9.5 | 0.8686 | 0.02397 | -0.0007 | 36.237
10 | 0.8955 | 0.02568 | 0.0017 | 34.8715
10.5 | 0.9262 | 0.02721 | 0.0035 | 34.039
11 | 0.9547 | 0.02898 | 0.0054 | 32.9434
11.5 | 0.9726 | 0.0315 | 0.0082 | 30.8762
12 | 0.9998 | 0.03348 | 0.0099 | 29.8626
12.5 | 1.0265 | 0.03559 | 0.0115 | 28.8424
13 | 1.0517 | 0.0378 | 0.0131 | 27.8228
13.5 | 1.0765 | 0.04016 | 0.0145 | 26.8053
14 | 1.0982 | 0.04285 | 0.016 | 25.6289
14.5 | 1.1217 | 0.04554 | 0.0174 | 24.6311
15 | 1.1435 | 0.04834 | 0.0186 | 23.6554
15.5 | 1.1626 | 0.05137 | 0.0199 | 22.6319
16 | 1.1762 | 0.05457 | 0.0218 | 21.554
16.5 | 1.1876 | 0.05817 | 0.0227 | 20.416
17 | 1.2013 | 0.06255 | 0.0223 | 19.2054
17.5 | 1.213 | 0.06725 | 0.0218 | 18.0372
18 | 1.214 | 0.07359 | 0.0215 | 16.4968
18.5 | 1.2089 | 0.08079 | 0.0199 | 14.9635
19 | 1.1976 | 0.08928 | 0.0171 | 13.414
19.5 | 1.1809 | 0.0991 | 0.0132 | 11.9162
20 | 1.1554 | 0.11099 | 0.0076 | 10.4099

## 35. Re 750k Mach 0.10 (1)
BIGFOIL.COM POLAR EXPORT
NACA66-318
NACA66-318 |  |  |  | Cl Max: | 1.447 | at alpha= | 12.5 | deg
JavaFoil+Calcfoil stall+Eppler ext transition |  |  |  | L/D Max: | 111.182 | at alpha= | 3.5 | deg
Re: | 750000 |  |  | Cd Min: | 0.00633 | at alpha= | -2 | deg
Mach: | 0.1 |  |  | Cl=0 at alpha= | -2.6885 | deg
|  |  |  | @ Cl=0.1, Cd= | 0.0063784
|  |  |  | @ Cl=0.4, Cd= | 0.0064832
|  |  |  | @ Cl=0.6, Cd= | 0.0067445
alpha (deg) | Cl | Cd | Cm | Cl/Cd
-20 | -0.854 | 0.18474 | -0.007 | -4.621
-19.5 | -0.869 | 0.17588 | -0.008 | -4.941
-19 | -0.883 | 0.16762 | -0.008 | -5.266
-18.5 | -0.894 | 0.1577 | -0.009 | -5.669
-18 | -0.904 | 0.14965 | -0.009 | -6.042
-17.5 | -0.912 | 0.14059 | -0.01 | -6.487
-17 | -0.917 | 0.13408 | -0.011 | -6.843
-16.5 | -0.92 | 0.1276 | -0.011 | -7.208
-16 | -0.92 | 0.1208 | -0.012 | -7.613
-15.5 | -0.917 | 0.11585 | -0.013 | -7.916
-15 | -0.911 | 0.10876 | -0.013 | -8.374
-14.5 | -0.902 | 0.10379 | -0.014 | -8.69
-14 | -0.888 | 0.09786 | -0.015 | -9.073
-13.5 | -0.87 | 0.09145 | -0.015 | -9.51
-13 | -0.849 | 0.08576 | -0.016 | -9.901
-12.5 | -0.826 | 0.0814 | -0.017 | -10.147
-12 | -0.8 | 0.07688 | -0.018 | -10.401
-11.5 | -0.772 | 0.07237 | -0.019 | -10.667
-11 | -0.744 | 0.0669 | -0.022 | -11.117
-10.5 | -0.719 | 0.05899 | -0.026 | -12.186
-10 | -0.803 | 0.01747 | -0.041 | -45.981
-9.5 | -0.759 | 0.01682 | -0.043 | -45.13
-9 | -0.713 | 0.01606 | -0.044 | -44.364
-8.5 | -0.664 | 0.01535 | -0.045 | -43.264
-8 | -0.613 | 0.01469 | -0.047 | -41.754
-7.5 | -0.561 | 0.01409 | -0.048 | -39.816
-7 | -0.507 | 0.01351 | -0.05 | -37.535
-6.5 | -0.452 | 0.013 | -0.051 | -34.737
-6 | -0.395 | 0.01257 | -0.052 | -31.427
-5.5 | -0.337 | 0.01216 | -0.054 | -27.736
-5 | -0.279 | 0.01177 | -0.055 | -23.659
-4.5 | -0.219 | 0.01139 | -0.056 | -19.239
-4 | -0.159 | 0.0111 | -0.058 | -14.346
-3.5 | -0.099 | 0.01081 | -0.059 | -9.139
-3 | -0.038 | 0.01054 | -0.061 | -3.594
-2.5 | 0.023 | 0.00676 | -0.062 | 3.443
-2 | 0.085 | 0.00633 | -0.063 | 13.409
-1.5 | 0.147 | 0.00653 | -0.065 | 22.441
-1 | 0.208 | 0.00651 | -0.066 | 32.014
-0.5 | 0.27 | 0.00649 | -0.067 | 41.645
0 | 0.335 | 0.00641 | -0.069 | 52.183
0.5 | 0.396 | 0.00648 | -0.07 | 61.15
1 | 0.458 | 0.00653 | -0.071 | 70.092
1.5 | 0.519 | 0.0066 | -0.073 | 78.6
2 | 0.58 | 0.00671 | -0.074 | 86.52
2.5 | 0.638 | 0.00681 | -0.075 | 93.776
3 | 0.698 | 0.00693 | -0.076 | 100.692
3.5 | 0.756 | 0.0068 | -0.078 | 111.182
4 | 0.811 | 0.01401 | -0.079 | 57.922
4.5 | 0.868 | 0.01463 | -0.08 | 59.339
5 | 0.924 | 0.0152 | -0.081 | 60.771
5.5 | 0.979 | 0.0158 | -0.082 | 61.921
6 | 1.032 | 0.0165 | -0.083 | 62.547
6.5 | 1.084 | 0.01714 | -0.085 | 63.233
7 | 1.132 | 0.0179 | -0.086 | 63.223
7.5 | 1.178 | 0.01864 | -0.087 | 63.201
8 | 1.221 | 0.01944 | -0.088 | 62.819
8.5 | 1.262 | 0.02025 | -0.089 | 62.304
9 | 1.298 | 0.02117 | -0.09 | 61.339
9.5 | 1.332 | 0.02213 | -0.091 | 60.178
10 | 1.362 | 0.02305 | -0.092 | 59.081
10.5 | 1.388 | 0.02412 | -0.093 | 57.553
11 | 1.409 | 0.02519 | -0.094 | 55.949
11.5 | 1.427 | 0.02665 | -0.095 | 53.537
12 | 1.44 | 0.02799 | -0.096 | 51.435
12.5 | 1.447 | 0.02968 | -0.096 | 48.746
13 | 1.223 | 0.08783 | -0.052 | 13.929
13.5 | 1.224 | 0.09418 | -0.051 | 13
14 | 1.223 | 0.0993 | -0.051 | 12.313
14.5 | 1.216 | 0.10552 | -0.05 | 11.523
15 | 1.203 | 0.11282 | -0.05 | 10.664
15.5 | 1.187 | 0.12012 | -0.05 | 9.881
16 | 1.168 | 0.12808 | -0.05 | 9.121
16.5 | 1.147 | 0.13316 | -0.05 | 8.611
17 | 1.122 | 0.14265 | -0.049 | 7.868
17.5 | 1.096 | 0.15082 | -0.049 | 7.268

## 36. Re 750k Mach 0.10 (2)
BIGFOIL.COM POLAR EXPORT
NACA66-318
NACA66-318 |  |  |  | Cl Max: | 1.1998 | at alpha= | 17.5 | deg
XFOIL ncrit=9 |  |  |  | L/D Max: | 100.111 | at alpha= | 5 | deg
Re: | 750000 |  |  | Cd Min: | 0.16597 | at alpha= | -18 | deg
Mach: | 0.1 |  |  | Cl=0 at alpha= | -2.2022 | deg
|  |  |  | @ Cl=0.1, Cd= | 0.0090512
|  |  |  | @ Cl=0.4, Cd= | 0.0093474
|  |  |  | @ Cl=0.6, Cd= | 0.0089275
alpha (deg) | Cl | Cd | Cm | Cl/Cd
-18 | -0.428 | 0.16597 | -0.059 | -2.5788
-17.5 | -0.3978 | 0.15643 | -0.0688 | -2.543
-17 | -0.3605 | 0.14907 | -0.0783 | -2.4183
-16.5 | -0.4598 | 0.10894 | -0.0956 | -4.2207
-16 | -0.5619 | 0.07828 | -0.1141 | -7.1781
-15.5 | -0.6664 | 0.0586 | -0.1216 | -11.372
-15 | -0.7282 | 0.0483 | -0.1205 | -15.0766
-14.5 | -0.7482 | 0.04302 | -0.1179 | -17.3919
-14 | -0.7602 | 0.03845 | -0.1145 | -19.7711
-13.5 | -0.7611 | 0.03446 | -0.1109 | -22.0865
-13 | -0.7484 | 0.03139 | -0.108 | -23.842
-12.5 | -0.7283 | 0.02899 | -0.1052 | -25.1225
-12 | -0.7007 | 0.027 | -0.103 | -25.9519
-11.5 | -0.6715 | 0.02542 | -0.1008 | -26.4162
-10.5 | -0.5776 | 0.02178 | -0.1003 | -26.5197
-10 | -0.5383 | 0.02062 | -0.099 | -26.1057
-9.5 | -0.4993 | 0.01957 | -0.0976 | -25.5135
-9 | -0.46 | 0.01869 | -0.0961 | -24.6121
-8.5 | -0.4247 | 0.01751 | -0.094 | -24.2547
-8 | -0.3938 | 0.0163 | -0.0913 | -24.1595
-7.5 | -0.3588 | 0.01543 | -0.089 | -23.2534
-7 | -0.3221 | 0.0147 | -0.0869 | -21.9116
-6.5 | -0.2885 | 0.01384 | -0.0841 | -20.8454
-6 | -0.2532 | 0.0131 | -0.0815 | -19.3282
-5.5 | -0.2157 | 0.01251 | -0.0791 | -17.2422
-5 | -0.1828 | 0.01184 | -0.0758 | -15.4392
-4.5 | -0.1809 | 0.01067 | -0.067 | -16.9541
-4 | -0.1774 | 0.00893 | -0.0588 | -19.8656
-3.5 | -0.149 | 0.00772 | -0.0547 | -19.3005
-3 | -0.0921 | 0.00791 | -0.0553 | -11.6435
-2.5 | -0.0346 | 0.00825 | -0.0557 | -4.1939
-2 | 0.0235 | 0.00858 | -0.0564 | 2.7389
-1.5 | 0.0822 | 0.00903 | -0.057 | 9.103
-1 | 0.1409 | 0.0091 | -0.0579 | 15.4835
-0.5 | 0.1999 | 0.00925 | -0.0591 | 21.6108
0 | 0.2584 | 0.00942 | -0.0603 | 27.431
0.5 | 0.3156 | 0.00942 | -0.0613 | 33.5032
1 | 0.3726 | 0.00938 | -0.0622 | 39.7228
1.5 | 0.4314 | 0.00931 | -0.0633 | 46.3373
2 | 0.4918 | 0.00916 | -0.0648 | 53.69
2.5 | 0.5491 | 0.00914 | -0.0655 | 60.0766
3 | 0.6066 | 0.0089 | -0.0662 | 68.1573
3.5 | 0.6632 | 0.00864 | -0.0665 | 76.7593
4 | 0.7179 | 0.00837 | -0.0665 | 85.7706
4.5 | 0.7672 | 0.00815 | -0.0654 | 94.135
5 | 0.8109 | 0.0081 | -0.0632 | 100.1111
5.5 | 0.7964 | 0.00904 | -0.0495 | 88.0973
6 | 0.7723 | 0.01094 | -0.0357 | 70.5941
6.5 | 0.7554 | 0.01338 | -0.0247 | 56.4574
7 | 0.7484 | 0.01596 | -0.0163 | 46.8922
7.5 | 0.747 | 0.01868 | -0.0094 | 39.9893
8 | 0.7725 | 0.02023 | -0.0062 | 38.1859
8.5 | 0.8032 | 0.02157 | -0.0038 | 37.2369
9 | 0.8371 | 0.02282 | -0.0019 | 36.6827
9.5 | 0.867 | 0.02438 | 0.0003 | 35.5619
10 | 0.8943 | 0.02611 | 0.0027 | 34.2512
10.5 | 0.925 | 0.02767 | 0.0046 | 33.4297
11 | 0.9526 | 0.02955 | 0.0065 | 32.2369
11.5 | 0.9688 | 0.03226 | 0.0095 | 30.031
12 | 0.9983 | 0.03413 | 0.0111 | 29.2499
12.5 | 1.0246 | 0.03634 | 0.0127 | 28.1948
13 | 1.0501 | 0.03859 | 0.0143 | 27.2117
13.5 | 1.0746 | 0.04107 | 0.0157 | 26.1651
14 | 1.0973 | 0.0439 | 0.0174 | 24.9954
14.5 | 1.1203 | 0.0466 | 0.0186 | 24.0408
15 | 1.1421 | 0.04955 | 0.0198 | 23.0494
15.5 | 1.1602 | 0.05283 | 0.0211 | 21.961
16 | 1.1726 | 0.05636 | 0.0227 | 20.8055
16.5 | 1.1801 | 0.06015 | 0.0241 | 19.6193
17 | 1.192 | 0.06489 | 0.0236 | 18.3695
17.5 | 1.1998 | 0.0703 | 0.0231 | 17.0669
18 | 1.1925 | 0.07784 | 0.022 | 15.3199
18.5 | 1.1816 | 0.08621 | 0.0197 | 13.7061
19 | 1.1636 | 0.09614 | 0.0159 | 12.1032
19.5 | 1.1389 | 0.10784 | 0.0104 | 10.561
20 | 1.1035 | 0.12223 | 0.0026 | 9.0281

## 37. Re 750k Mach 0.25 (1)
BIGFOIL.COM POLAR EXPORT
NACA66-318
NACA66-318 |  |  |  | Cl Max: | 1.381 | at alpha= | 11 | deg
JavaFoil+Calcfoil stall+Eppler ext transition |  |  |  | L/D Max: | 106.71 | at alpha= | 3.5 | deg
Re: | 750000 |  |  | Cd Min: | 0.00629 | at alpha= | -2.5 | deg
Mach: | 0.25 |  |  | Cl=0 at alpha= | -2.6905 | deg
|  |  |  | @ Cl=0.1, Cd= | 0.0067038
|  |  |  | @ Cl=0.4, Cd= | 0.0065833
|  |  |  | @ Cl=0.6, Cd= | 0.0068602
alpha (deg) | Cl | Cd | Cm | Cl/Cd
-19 | -0.571 | 0.21136 | -0.009 | -2.699
-18.5 | -0.614 | 0.18733 | -0.008 | -3.279
-18 | -0.656 | 0.17385 | -0.009 | -3.772
-17.5 | -0.694 | 0.16246 | -0.01 | -4.27
-17 | -0.728 | 0.14999 | -0.01 | -4.851
-16.5 | -0.757 | 0.14108 | -0.011 | -5.365
-16 | -0.782 | 0.13179 | -0.012 | -5.933
-15.5 | -0.802 | 0.12413 | -0.012 | -6.46
-15 | -0.817 | 0.11645 | -0.013 | -7.012
-14.5 | -0.826 | 0.11007 | -0.014 | -7.509
-14 | -0.827 | 0.10223 | -0.015 | -8.093
-13.5 | -0.822 | 0.09527 | -0.015 | -8.633
-13 | -0.814 | 0.09049 | -0.016 | -8.99
-12.5 | -0.8 | 0.0844 | -0.017 | -9.477
-12 | -0.782 | 0.07961 | -0.018 | -9.829
-11.5 | -0.761 | 0.0751 | -0.019 | -10.133
-11 | -0.736 | 0.0702 | -0.019 | -10.481
-10.5 | -0.707 | 0.0659 | -0.02 | -10.728
-10 | -0.676 | 0.06161 | -0.022 | -10.976
-9.5 | -0.765 | 0.01749 | -0.044 | -43.745
-9 | -0.721 | 0.01674 | -0.045 | -43.056
-8.5 | -0.674 | 0.01603 | -0.046 | -42.034
-8 | -0.624 | 0.01528 | -0.048 | -40.841
-7.5 | -0.572 | 0.01463 | -0.049 | -39.096
-7 | -0.518 | 0.01403 | -0.051 | -36.884
-6.5 | -0.462 | 0.01345 | -0.052 | -34.333
-6 | -0.404 | 0.01291 | -0.054 | -31.302
-5.5 | -0.345 | 0.01251 | -0.055 | -27.601
-5 | -0.285 | 0.01211 | -0.056 | -23.577
-4.5 | -0.225 | 0.01172 | -0.058 | -19.167
-4 | -0.163 | 0.01137 | -0.059 | -14.357
-3.5 | -0.101 | 0.01107 | -0.061 | -9.15
-3 | -0.039 | 0.01079 | -0.062 | -3.602
-2.5 | 0.024 | 0.00629 | -0.063 | 3.79
-2 | 0.087 | 0.00671 | -0.065 | 12.971
-1.5 | 0.15 | 0.00668 | -0.066 | 22.503
-1 | 0.214 | 0.00664 | -0.067 | 32.171
-0.5 | 0.277 | 0.00663 | -0.069 | 41.84
0 | 0.343 | 0.00652 | -0.07 | 52.63
0.5 | 0.406 | 0.00659 | -0.072 | 61.633
1 | 0.47 | 0.00666 | -0.073 | 70.517
1.5 | 0.532 | 0.00675 | -0.074 | 78.84
2 | 0.595 | 0.00685 | -0.076 | 86.819
2.5 | 0.654 | 0.00697 | -0.077 | 93.867
3 | 0.715 | 0.0071 | -0.078 | 100.721
3.5 | 0.775 | 0.00726 | -0.079 | 106.71
4 | 0.832 | 0.01462 | -0.081 | 56.887
4.5 | 0.89 | 0.01508 | -0.082 | 59.006
5 | 0.946 | 0.01583 | -0.083 | 59.757
5.5 | 1.002 | 0.01644 | -0.084 | 60.912
6 | 1.055 | 0.0171 | -0.086 | 61.7
6.5 | 1.107 | 0.01786 | -0.087 | 61.971
7 | 1.154 | 0.01873 | -0.088 | 61.614
7.5 | 0.991 | 0.04894 | -0.039 | 20.256
8 | 1.239 | 0.0204 | -0.09 | 60.751
8.5 | 1.276 | 0.02138 | -0.091 | 59.665
9 | 1.308 | 0.02241 | -0.092 | 58.355
9.5 | 1.335 | 0.02346 | -0.093 | 56.888
10 | 1.356 | 0.02452 | -0.094 | 55.305
10.5 | 1.372 | 0.02555 | -0.095 | 53.685
11 | 1.381 | 0.02724 | -0.096 | 50.691
11.5 | 1.162 | 0.07592 | -0.052 | 15.304
12 | 1.157 | 0.08236 | -0.049 | 14.051
12.5 | 1.15 | 0.08766 | -0.05 | 13.122
13 | 1.136 | 0.09459 | -0.049 | 12.006
13.5 | 1.116 | 0.10022 | -0.048 | 11.136
14 | 1.091 | 0.10839 | -0.048 | 10.062
14.5 | 1.057 | 0.11761 | -0.046 | 8.99
15 | 1.014 | 0.12347 | -0.046 | 8.211
15.5 | 0.965 | 0.1336 | -0.047 | 7.22
16 | 0.91 | 0.14417 | -0.045 | 6.31

## 38. Re 750k Mach 0.25 (2)
BIGFOIL.COM POLAR EXPORT
NACA66-318
NACA66-318 |  |  |  | Cl Max: | 1.1195 | at alpha= | 15.5 | deg
XFOIL ncrit=9 |  |  |  | L/D Max: | 98.1295 | at alpha= | 5 | deg
Re: | 750000 |  |  | Cd Min: | 0.21433 | at alpha= | 20 | deg
Mach: | 0.25 |  |  | Cl=0 at alpha= | -2.1827 | deg
|  |  |  | @ Cl=0.1, Cd= | 0.0093068
|  |  |  | @ Cl=0.4, Cd= | 0.0096567
|  |  |  | @ Cl=0.6, Cd= | 0.009268
alpha (deg) | Cl | Cd | Cm | Cl/Cd
-17.5 | -0.3637 | 0.15923 | -0.077 | -2.2841
-17 | -0.3392 | 0.15345 | -0.0816 | -2.2105
-16.5 | -0.3278 | 0.14673 | -0.0848 | -2.234
-15.5 | -0.4071 | 0.10528 | -0.1023 | -3.8668
-15 | -0.4664 | 0.08337 | -0.1144 | -5.5943
-14.5 | -0.5422 | 0.06479 | -0.1246 | -8.3686
-14 | -0.5924 | 0.05405 | -0.1272 | -10.9602
-13.5 | -0.6343 | 0.04599 | -0.1258 | -13.7921
-13 | -0.6606 | 0.03989 | -0.1225 | -16.5605
-12.5 | -0.6732 | 0.03521 | -0.1184 | -19.1196
-12 | -0.6692 | 0.03155 | -0.1145 | -21.2108
-11.5 | -0.6545 | 0.02872 | -0.1108 | -22.789
-11 | -0.6287 | 0.02645 | -0.1079 | -23.7694
-10.5 | -0.5791 | 0.02367 | -0.1076 | -24.4656
-10 | -0.537 | 0.02218 | -0.1063 | -24.211
-9.5 | -0.4951 | 0.02093 | -0.1048 | -23.655
-9 | -0.4537 | 0.0198 | -0.1032 | -22.9141
-8.5 | -0.4126 | 0.01882 | -0.1015 | -21.9235
-8 | -0.3808 | 0.01734 | -0.0985 | -21.9608
-7.5 | -0.3459 | 0.01634 | -0.0959 | -21.1689
-7 | -0.3098 | 0.01545 | -0.0934 | -20.0518
-6.5 | -0.2731 | 0.01462 | -0.0909 | -18.6799
-6 | -0.24 | 0.0137 | -0.0877 | -17.5182
-5.5 | -0.2009 | 0.01307 | -0.0853 | -15.3711
-5 | -0.1651 | 0.01237 | -0.0823 | -13.3468
-4.5 | -0.154 | 0.01126 | -0.0751 | -13.6767
-4 | -0.1653 | 0.00968 | -0.0638 | -17.0764
-3.5 | -0.1557 | 0.00786 | -0.0562 | -19.8092
-3 | -0.0975 | 0.00805 | -0.0566 | -12.1118
-2.5 | -0.0382 | 0.00841 | -0.057 | -4.5422
-2 | 0.022 | 0.0088 | -0.0576 | 2.5
-1.5 | 0.0828 | 0.00927 | -0.0582 | 8.932
-1 | 0.1435 | 0.0094 | -0.0593 | 15.266
-0.5 | 0.2034 | 0.00964 | -0.0602 | 21.0996
0 | 0.2619 | 0.0097 | -0.0611 | 27
0.5 | 0.3201 | 0.00972 | -0.0619 | 32.9321
1 | 0.3794 | 0.00968 | -0.0629 | 39.1942
1.5 | 0.4412 | 0.00961 | -0.0643 | 45.9105
2 | 0.5049 | 0.00959 | -0.0661 | 52.6486
2.5 | 0.5603 | 0.00947 | -0.0661 | 59.1658
3 | 0.6232 | 0.00915 | -0.0674 | 68.1093
3.5 | 0.6797 | 0.00888 | -0.0672 | 76.5428
4 | 0.7353 | 0.00858 | -0.0668 | 85.6993
4.5 | 0.7852 | 0.00833 | -0.0652 | 94.2617
5 | 0.8184 | 0.00834 | -0.0604 | 98.1295
5.5 | 0.7845 | 0.00974 | -0.0431 | 80.5441
6 | 0.759 | 0.01201 | -0.0297 | 63.1973
6.5 | 0.741 | 0.01478 | -0.0189 | 50.1353
7 | 0.732 | 0.01765 | -0.0105 | 41.4731
7.5 | 0.7353 | 0.02031 | -0.0042 | 36.2038
8 | 0.7668 | 0.02176 | -0.0016 | 35.239
8.5 | 0.7977 | 0.02325 | 0.001 | 34.3097
9 | 0.8311 | 0.02471 | 0.0032 | 33.6342
9.5 | 0.8554 | 0.02681 | 0.0061 | 31.906
10 | 0.8874 | 0.02855 | 0.0081 | 31.0823
10.5 | 0.9163 | 0.03045 | 0.0104 | 30.092
11 | 0.9403 | 0.03283 | 0.0128 | 28.6415
11.5 | 0.9617 | 0.03556 | 0.0153 | 27.0444
12 | 0.9892 | 0.03788 | 0.0173 | 26.114
12.5 | 1.0157 | 0.04044 | 0.0191 | 25.1162
13 | 1.0417 | 0.04312 | 0.0207 | 24.1582
13.5 | 1.0655 | 0.04612 | 0.0223 | 23.1028
14 | 1.0889 | 0.04949 | 0.0238 | 22.0024
14.5 | 1.1056 | 0.05342 | 0.0252 | 20.6964
15 | 1.1163 | 0.05816 | 0.0264 | 19.1936
15.5 | 1.1195 | 0.06386 | 0.0271 | 17.5305
16 | 1.1184 | 0.06999 | 0.0272 | 15.9794
16.5 | 1.112 | 0.07694 | 0.0266 | 14.4528
17 | 1.0936 | 0.08505 | 0.0261 | 12.8583
17.5 | 1.072 | 0.09539 | 0.0221 | 11.2381
18 | 1.039 | 0.1089 | 0.0154 | 9.5409
18.5 | 1.0067 | 0.1235 | 0.0067 | 8.1514
19 | 0.9641 | 0.14133 | -0.0049 | 6.8216
20 | 0.7906 | 0.21433 | -0.0435 | 3.6887

## 39. Re 750k Mach 0.50 (1)
BIGFOIL.COM POLAR EXPORT
NACA66-318
NACA66-318 |  |  |  | Cl Max: | 1.26 | at alpha= | 20 | deg
JavaFoil+Calcfoil stall+Eppler ext transition |  |  |  | L/D Max: | 98.929 | at alpha= | 3 | deg
Re: | 750000 |  |  | Cd Min: | 0.00711 | at alpha= | 0 | deg
Mach: | 0.5 |  |  | Cl=0 at alpha= | -2.6884 | deg
|  |  |  | @ Cl=0.1, Cd= | 0.007426
|  |  |  | @ Cl=0.4, Cd= | 0.0071344
|  |  |  | @ Cl=0.6, Cd= | 0.0074629
alpha (deg) | Cl | Cd | Cm | Cl/Cd
-20 | -0.972 | 0.20591 | -0.011 | -4.72
-19.5 | -0.945 | 0.20038 | -0.011 | -4.714
-19 | -0.917 | 0.19552 | -0.012 | -4.692
-18.5 | -0.889 | 0.19601 | -0.013 | -4.534
-18 | -0.86 | 0.18663 | -0.013 | -4.609
-17.5 | -0.833 | 0.17715 | -0.014 | -4.7
-17 | -0.805 | 0.17517 | -0.015 | -4.597
-16.5 | -0.778 | 0.16927 | -0.015 | -4.595
-16 | -0.748 | 0.16346 | -0.015 | -4.578
-15.5 | -0.72 | 0.15806 | -0.016 | -4.558
-15 | -0.693 | 0.15332 | -0.016 | -4.519
-14.5 | -0.665 | 0.14542 | -0.017 | -4.575
-14 | -0.638 | 0.13839 | -0.018 | -4.607
-13.5 | -0.609 | 0.13626 | -0.017 | -4.466
-13 | -0.581 | 0.13055 | -0.018 | -4.447
-12.5 | -0.553 | 0.12014 | -0.019 | -4.601
-12 | -0.525 | 0.11816 | -0.019 | -4.442
-11.5 | -0.497 | 0.11479 | -0.02 | -4.33
-11 | -0.469 | 0.10874 | -0.021 | -4.314
-10.5 | -0.441 | 0.10272 | -0.021 | -4.29
-10 | -0.412 | 0.09593 | -0.02 | -4.299
-9.5 | -0.385 | 0.08613 | -0.022 | -4.464
-9 | -0.495 | 0.06609 | -0.021 | -7.484
-8.5 | -0.54 | 0.05755 | -0.024 | -9.377
-8 | -0.53 | 0.05261 | -0.026 | -10.066
-7.5 | -0.501 | 0.04857 | -0.028 | -10.322
-7 | -0.552 | 0.01643 | -0.056 | -33.627
-6.5 | -0.499 | 0.01554 | -0.058 | -32.127
-6 | -0.441 | 0.01484 | -0.06 | -29.716
-5.5 | -0.379 | 0.01388 | -0.061 | -27.302
-5 | -0.315 | 0.01348 | -0.062 | -23.339
-4.5 | -0.248 | 0.01296 | -0.064 | -19.175
-4 | -0.181 | 0.0125 | -0.065 | -14.466
-3.5 | -0.112 | 0.01206 | -0.067 | -9.318
-3 | -0.043 | 0.01165 | -0.068 | -3.704
-2.5 | 0.026 | 0.00753 | -0.07 | 3.504
-2 | 0.096 | 0.00743 | -0.071 | 12.974
-1.5 | 0.166 | 0.00736 | -0.073 | 22.6
-1 | 0.237 | 0.00731 | -0.074 | 32.405
-0.5 | 0.307 | 0.00729 | -0.076 | 42.134
0 | 0.381 | 0.00711 | -0.077 | 53.572
0.5 | 0.451 | 0.0072 | -0.079 | 62.584
1 | 0.521 | 0.00733 | -0.08 | 71.045
1.5 | 0.59 | 0.00744 | -0.081 | 79.356
2 | 0.66 | 0.0076 | -0.083 | 86.79
2.5 | 0.724 | 0.00779 | -0.084 | 92.991
3 | 0.79 | 0.00799 | -0.086 | 98.929
3.5 | 0.855 | 0.0162 | -0.087 | 52.803
4 | 0.919 | 0.017 | -0.089 | 54.054
4.5 | 0.98 | 0.01785 | -0.09 | 54.918
5 | 1.039 | 0.01879 | -0.092 | 55.275
5.5 | 1.094 | 0.01974 | -0.093 | 55.397
6 | 1.144 | 0.02079 | -0.094 | 55.012
6.5 | 1.186 | 0.02196 | -0.096 | 53.988
7 | 1.212 | 0.02325 | -0.097 | 52.119
7.5 | 1.016 | 0.0496 | -0.047 | 20.475
8 | 0.985 | 0.05499 | -0.044 | 17.912
8.5 | 0.825 | 0.06465 | -0.043 | 12.756
9 | 0.656 | 0.08582 | -0.044 | 7.64
9.5 | 0.683 | 0.09302 | -0.044 | 7.342
10 | 0.71 | 0.09863 | -0.044 | 7.202
10.5 | 0.738 | 0.10716 | -0.045 | 6.885
11 | 0.766 | 0.11672 | -0.05 | 6.566
11.5 | 0.794 | 0.11866 | -0.05 | 6.688
12 | 0.821 | 0.11775 | -0.051 | 6.971
12.5 | 0.848 | 0.12898 | -0.051 | 6.574
13 | 0.876 | 0.13338 | -0.053 | 6.564
13.5 | 0.904 | 0.13918 | -0.057 | 6.495
14 | 0.931 | 0.14534 | -0.058 | 6.405
14.5 | 0.958 | 0.14901 | -0.059 | 6.43
15 | 0.987 | 0.15669 | -0.063 | 6.301
15.5 | 1.014 | 0.16045 | -0.064 | 6.321
16 | 1.041 | 0.1672 | -0.065 | 6.228
16.5 | 1.072 | 0.1779 | -0.07 | 6.024
17 | 1.097 | 0.18384 | -0.07 | 5.97
17.5 | 1.124 | 0.18632 | -0.071 | 6.034
18 | 1.152 | 0.19338 | -0.072 | 5.956
18.5 | 1.181 | 0.20387 | -0.075 | 5.791
19 | 1.207 | 0.21065 | -0.076 | 5.73
19.5 | 1.234 | 0.21214 | -0.077 | 5.815
20 | 1.26 | 0.22007 | -0.078 | 5.727

## 40. Re 750k Mach 0.50 (2)
BIGFOIL.COM POLAR EXPORT
NACA66-318
NACA66-318 |  |  |  | Cl Max: | 0.9332 | at alpha= | 12 | deg
XFOIL ncrit=9 |  |  |  | L/D Max: | 84.9474 | at alpha= | 4.5 | deg
Re: | 750000 |  |  | Cd Min: | 0.21851 | at alpha= | -20 | deg
Mach: | 0.5 |  |  | Cl=0 at alpha= | -2.0617 | deg
|  |  |  | @ Cl=0.1, Cd= | 0.01083
|  |  |  | @ Cl=0.4, Cd= | 0.011403
|  |  |  | @ Cl=0.6, Cd= | 0.011159
alpha (deg) | Cl | Cd | Cm | Cl/Cd
-20 | -0.4643 | 0.21851 | -0.0511 | -2.1248
-19.5 | -0.4064 | 0.20898 | -0.0634 | -1.9447
-19 | -0.3765 | 0.20092 | -0.0709 | -1.8739
-18.5 | -0.3667 | 0.19215 | -0.076 | -1.9084
-17.5 | -0.3327 | 0.1773 | -0.0828 | -1.8765
-17 | -0.3115 | 0.17125 | -0.0858 | -1.819
-16.5 | -0.2944 | 0.16423 | -0.0894 | -1.7926
-16 | -0.2923 | 0.1538 | -0.0958 | -1.9005
-15.5 | -0.2803 | 0.14524 | -0.0996 | -1.9299
-14.5 | -0.2447 | 0.1322 | -0.1057 | -1.851
-14 | -0.2341 | 0.12424 | -0.1097 | -1.8843
-13.5 | -0.2408 | 0.11199 | -0.1153 | -2.1502
-13 | -0.2456 | 0.10155 | -0.1204 | -2.4185
-12.5 | -0.2672 | 0.0878 | -0.1274 | -3.0433
-12 | -0.3171 | 0.06863 | -0.1391 | -4.6204
-11.5 | -0.354 | 0.0567 | -0.1458 | -6.2434
-11 | -0.3897 | 0.04755 | -0.1479 | -8.1956
-10.5 | -0.4184 | 0.04046 | -0.1465 | -10.3411
-10 | -0.4368 | 0.03479 | -0.1429 | -12.5553
-9.5 | -0.4409 | 0.03014 | -0.1382 | -14.6284
-9 | -0.4242 | 0.0265 | -0.1338 | -16.0075
-8.5 | -0.3856 | 0.02388 | -0.1305 | -16.1474
-8 | -0.3369 | 0.02203 | -0.1279 | -15.2928
-7.5 | -0.2934 | 0.02042 | -0.1248 | -14.3683
-7 | -0.2538 | 0.01909 | -0.1213 | -13.2949
-6.5 | -0.2156 | 0.0179 | -0.1177 | -12.0447
-6 | -0.1811 | 0.01672 | -0.1137 | -10.8313
-5.5 | -0.1445 | 0.01572 | -0.1099 | -9.1921
-5 | -0.1058 | 0.01486 | -0.1063 | -7.1198
-4.5 | -0.0678 | 0.01406 | -0.1025 | -4.8222
-4 | -0.0709 | 0.01219 | -0.0927 | -5.8162
-3.5 | -0.1089 | 0.01044 | -0.0759 | -10.431
-3 | -0.1215 | 0.00882 | -0.0627 | -13.7755
-2.5 | -0.0575 | 0.00938 | -0.0622 | -6.1301
-2 | 0.0081 | 0.01002 | -0.0619 | 0.80838
-1.5 | 0.0725 | 0.0106 | -0.0616 | 6.8396
-1 | 0.1372 | 0.01114 | -0.0615 | 12.316
-0.5 | 0.2006 | 0.0112 | -0.0619 | 17.9107
0 | 0.2658 | 0.01125 | -0.0625 | 23.6267
0.5 | 0.3348 | 0.01127 | -0.0638 | 29.7072
1 | 0.3981 | 0.0114 | -0.0641 | 34.9211
1.5 | 0.4543 | 0.0115 | -0.0631 | 39.5043
2 | 0.5223 | 0.01139 | -0.064 | 45.856
2.5 | 0.603 | 0.01115 | -0.0671 | 54.0807
3 | 0.6567 | 0.01101 | -0.0649 | 59.6458
3.5 | 0.7279 | 0.01038 | -0.0653 | 70.1252
4 | 0.7848 | 0.00985 | -0.0629 | 79.6751
4.5 | 0.807 | 0.0095 | -0.0535 | 84.9474
5 | 0.7931 | 0.01047 | -0.0389 | 75.7498
5.5 | 0.7453 | 0.01368 | -0.0217 | 54.481
6 | 0.7158 | 0.01719 | -0.0093 | 41.6405
6.5 | 0.6979 | 0.02076 | 0.0004 | 33.6175
7 | 0.6841 | 0.02449 | 0.0088 | 27.9339
7.5 | 0.7107 | 0.02674 | 0.0127 | 26.5782
8 | 0.7451 | 0.02877 | 0.0158 | 25.8985
8.5 | 0.776 | 0.03115 | 0.019 | 24.9117
9 | 0.8047 | 0.03384 | 0.0221 | 23.7796
9.5 | 0.8253 | 0.03715 | 0.0256 | 22.2153
10 | 0.852 | 0.04026 | 0.0287 | 21.1624
10.5 | 0.8791 | 0.04354 | 0.0315 | 20.1906
11 | 0.9048 | 0.04721 | 0.0341 | 19.1654
11.5 | 0.9235 | 0.05179 | 0.0365 | 17.8316
12 | 0.9332 | 0.05763 | 0.0383 | 16.193
12.5 | 0.9253 | 0.0656 | 0.0387 | 14.1052
13 | 0.9053 | 0.07563 | 0.0367 | 11.9701
13.5 | 0.8775 | 0.0877 | 0.0318 | 10.0057
14 | 0.847 | 0.10141 | 0.0242 | 8.3522
14.5 | 0.8145 | 0.11687 | 0.0144 | 6.9693
15 | 0.7805 | 0.13442 | 0.0029 | 5.8064
15.5 | 0.7526 | 0.1526 | -0.0079 | 4.9318
16 | 0.7456 | 0.16653 | -0.016 | 4.4773
16.5 | 0.7467 | 0.17866 | -0.0229 | 4.1794
17 | 0.7582 | 0.18751 | -0.0282 | 4.0435

## 41. Re 1M Mach 0.00 (1)
BIGFOIL.COM POLAR EXPORT
NACA66-318
NACA66-318 |  |  |  | Cl Max: | 1.468 | at alpha= | 13.5 | deg
JavaFoil+Calcfoil stall+Eppler ext transition |  |  |  | L/D Max: | 120.166 | at alpha= | 3.5 | deg
Re: | 1000000 |  |  | Cd Min: | 0.00549 | at alpha= | 0 | deg
Mach: | 0 |  |  | Cl=0 at alpha= | -2.6885 | deg
|  |  |  | @ Cl=0.1, Cd= | 0.0058927
|  |  |  | @ Cl=0.4, Cd= | 0.0058226
|  |  |  | @ Cl=0.6, Cd= | 0.0059278
alpha (deg) | Cl | Cd | Cm | Cl/Cd
-20 | -0.896 | 0.17488 | -0.007 | -5.122
-19.5 | -0.908 | 0.16435 | -0.008 | -5.523
-19 | -0.918 | 0.1574 | -0.009 | -5.83
-18.5 | -0.926 | 0.14989 | -0.009 | -6.181
-18 | -0.933 | 0.1447 | -0.01 | -6.447
-17.5 | -0.937 | 0.13544 | -0.011 | -6.921
-17 | -0.939 | 0.13021 | -0.011 | -7.214
-16.5 | -0.939 | 0.12427 | -0.012 | -7.559
-16 | -0.936 | 0.11721 | -0.012 | -7.989
-15.5 | -0.931 | 0.11199 | -0.013 | -8.314
-15 | -0.922 | 0.10633 | -0.014 | -8.675
-14.5 | -0.911 | 0.0997 | -0.014 | -9.14
-14 | -0.896 | 0.09412 | -0.016 | -9.52
-13.5 | -0.876 | 0.08891 | -0.016 | -9.852
-13 | -0.855 | 0.08381 | -0.017 | -10.2
-12.5 | -0.83 | 0.07892 | -0.018 | -10.518
-12 | -0.805 | 0.074 | -0.02 | -10.882
-11.5 | -0.918 | 0.0193 | -0.037 | -47.558
-11 | -0.884 | 0.01806 | -0.038 | -48.95
-10.5 | -0.845 | 0.01724 | -0.04 | -49.01
-10 | -0.803 | 0.01641 | -0.041 | -48.952
-9.5 | -0.759 | 0.01571 | -0.042 | -48.28
-9 | -0.712 | 0.01504 | -0.044 | -47.336
-8.5 | -0.663 | 0.01435 | -0.045 | -46.188
-8 | -0.612 | 0.01376 | -0.047 | -44.475
-7.5 | -0.56 | 0.01318 | -0.048 | -42.46
-7 | -0.506 | 0.01264 | -0.049 | -40.013
-6.5 | -0.45 | 0.01218 | -0.051 | -36.981
-6 | -0.394 | 0.01174 | -0.052 | -33.543
-5.5 | -0.336 | 0.01139 | -0.054 | -29.514
-5 | -0.278 | 0.01101 | -0.055 | -25.229
-4.5 | -0.219 | 0.01064 | -0.056 | -20.526
-4 | -0.159 | 0.01038 | -0.058 | -15.298
-3.5 | -0.098 | 0.01006 | -0.059 | -9.779
-3 | -0.038 | 0.0098 | -0.06 | -3.855
-2.5 | 0.023 | 0.00591 | -0.062 | 3.946
-2 | 0.085 | 0.0059 | -0.064 | 14.414
-1.5 | 0.147 | 0.00587 | -0.065 | 25.02
-1 | 0.209 | 0.00591 | -0.066 | 35.35
-0.5 | 0.271 | 0.00592 | -0.068 | 45.74
0 | 0.335 | 0.00549 | -0.069 | 60.956
0.5 | 0.396 | 0.00582 | -0.07 | 68.088
1 | 0.458 | 0.00586 | -0.072 | 78.151
1.5 | 0.519 | 0.00565 | -0.073 | 91.992
2 | 0.58 | 0.00586 | -0.074 | 99.11
2.5 | 0.639 | 0.00606 | -0.076 | 105.508
3 | 0.698 | 0.00614 | -0.077 | 113.667
3.5 | 0.757 | 0.0063 | -0.078 | 120.166
4 | 0.809 | 0.01332 | -0.079 | 60.704
4.5 | 0.865 | 0.01382 | -0.08 | 62.622
5 | 0.921 | 0.01433 | -0.081 | 64.273
5.5 | 0.976 | 0.01489 | -0.082 | 65.527
6 | 1.029 | 0.01545 | -0.083 | 66.616
6.5 | 1.081 | 0.01607 | -0.084 | 67.244
7 | 1.129 | 0.01681 | -0.085 | 67.154
7.5 | 1.175 | 0.01747 | -0.086 | 67.301
8 | 1.219 | 0.01812 | -0.088 | 67.299
8.5 | 1.26 | 0.01894 | -0.089 | 66.512
9 | 1.298 | 0.01982 | -0.09 | 65.501
9.5 | 1.332 | 0.02065 | -0.091 | 64.529
10 | 1.363 | 0.02157 | -0.092 | 63.204
10.5 | 1.391 | 0.02257 | -0.093 | 61.625
11 | 1.414 | 0.02362 | -0.094 | 59.878
11.5 | 1.433 | 0.02498 | -0.094 | 57.381
12 | 1.449 | 0.02617 | -0.095 | 55.375
12.5 | 1.46 | 0.0275 | -0.096 | 53.093
13 | 1.467 | 0.02906 | -0.097 | 50.48
13.5 | 1.468 | 0.03081 | -0.098 | 47.655
14 | 1.468 | 0.03237 | -0.098 | 45.34
14.5 | 1.451 | 0.036 | -0.098 | 40.31
15 | 1.363 | 0.0561 | -0.091 | 24.298
15.5 | 1.216 | 0.11391 | -0.054 | 10.674
16 | 1.202 | 0.11996 | -0.056 | 10.022
16.5 | 1.183 | 0.12734 | -0.054 | 9.288
17 | 1.161 | 0.13499 | -0.052 | 8.603
17.5 | 1.139 | 0.14286 | -0.052 | 7.974
18 | 1.116 | 0.15058 | -0.052 | 7.408
18.5 | 1.091 | 0.15772 | -0.053 | 6.917

## 42. Re 1M Mach 0.00 (2)
BIGFOIL.COM POLAR EXPORT
NACA66-318
NACA66-318 |  |  |  | Cl Max: | 1.2524 | at alpha= | 19.5 | deg
XFOIL ncrit=9 |  |  |  | L/D Max: | 109.772 | at alpha= | 4.5 | deg
Re: | 1000000 |  |  | Cd Min: | 0.18694 | at alpha= | -19 | deg
Mach: | 0 |  |  | Cl=0 at alpha= | -2.238 | deg
|  |  |  | @ Cl=0.1, Cd= | 0.0073698
|  |  |  | @ Cl=0.4, Cd= | 0.0076075
|  |  |  | @ Cl=0.6, Cd= | 0.0073249
alpha (deg) | Cl | Cd | Cm | Cl/Cd
-19 | -0.457 | 0.18694 | -0.0405 | -2.4446
-18.5 | -0.4431 | 0.17056 | -0.0543 | -2.5979
-18 | -0.4026 | 0.16272 | -0.0654 | -2.4742
-17.5 | -0.7289 | 0.08005 | -0.0985 | -9.1056
-17 | -0.7881 | 0.05949 | -0.1148 | -13.2476
-16.5 | -0.8115 | 0.04981 | -0.1195 | -16.2919
-16 | -0.8239 | 0.04461 | -0.1183 | -18.469
-15.5 | -0.8317 | 0.04003 | -0.1162 | -20.7769
-15 | -0.8294 | 0.03643 | -0.1139 | -22.767
-14.5 | -0.8206 | 0.03359 | -0.1115 | -24.4299
-14 | -0.8056 | 0.03127 | -0.1091 | -25.7627
-13.5 | -0.7853 | 0.02912 | -0.1068 | -26.9677
-13 | -0.754 | 0.02638 | -0.1055 | -28.5823
-12.5 | -0.7235 | 0.02479 | -0.1039 | -29.1852
-12 | -0.6914 | 0.02344 | -0.1022 | -29.4966
-11.5 | -0.6575 | 0.02219 | -0.1007 | -29.6305
-11 | -0.6224 | 0.02098 | -0.0991 | -29.6663
-10.5 | -0.5862 | 0.01995 | -0.0976 | -29.3835
-10 | -0.5492 | 0.01895 | -0.0961 | -28.9815
-9.5 | -0.518 | 0.01757 | -0.0936 | -29.4821
-8.5 | -0.4488 | 0.01568 | -0.0895 | -28.6224
-8 | -0.4123 | 0.01488 | -0.0875 | -27.7083
-7.5 | -0.3744 | 0.01417 | -0.0856 | -26.422
-7 | -0.3437 | 0.0132 | -0.0825 | -26.0379
-6.5 | -0.306 | 0.01259 | -0.0804 | -24.305
-6 | -0.2669 | 0.01203 | -0.0783 | -22.1862
-5.5 | -0.2317 | 0.01139 | -0.0755 | -20.3424
-5 | -0.1969 | 0.01093 | -0.0724 | -18.0146
-4.5 | -0.1737 | 0.01023 | -0.0672 | -16.9795
-4 | -0.1621 | 0.00868 | -0.0603 | -18.6751
-3.5 | -0.1411 | 0.00692 | -0.0554 | -20.3902
-3 | -0.0885 | 0.00672 | -0.0554 | -13.1696
-2.5 | -0.0306 | 0.00687 | -0.0562 | -4.4541
-2 | 0.0278 | 0.00705 | -0.0571 | 3.9433
-1.5 | 0.0866 | 0.00734 | -0.0581 | 11.7984
-1 | 0.145 | 0.00747 | -0.059 | 19.411
-0.5 | 0.2042 | 0.00758 | -0.0602 | 26.9393
0 | 0.2637 | 0.00764 | -0.0616 | 34.5157
0.5 | 0.3231 | 0.00762 | -0.063 | 42.4016
1 | 0.3815 | 0.00763 | -0.0641 | 50
1.5 | 0.439 | 0.00756 | -0.065 | 58.0688
2 | 0.4976 | 0.00748 | -0.0661 | 66.5241
2.5 | 0.5572 | 0.00748 | -0.0674 | 74.492
3 | 0.6124 | 0.00728 | -0.0676 | 84.1209
3.5 | 0.6686 | 0.00719 | -0.0681 | 92.9903
4 | 0.7209 | 0.00705 | -0.0678 | 102.2553
4.5 | 0.7706 | 0.00702 | -0.0669 | 109.7721
5 | 0.7828 | 0.00781 | -0.0586 | 100.2305
5.5 | 0.7622 | 0.00922 | -0.0445 | 82.6681
6 | 0.7499 | 0.01117 | -0.0333 | 67.1352
6.5 | 0.7448 | 0.01336 | -0.0245 | 55.7485
7 | 0.745 | 0.01572 | -0.0172 | 47.3919
7.5 | 0.759 | 0.01768 | -0.0122 | 42.9299
8 | 0.791 | 0.01884 | -0.0098 | 41.9851
8.5 | 0.8262 | 0.01991 | -0.008 | 41.4967
9 | 0.8579 | 0.02122 | -0.0058 | 40.4288
10 | 0.9236 | 0.02381 | -0.0021 | 38.7904
10.5 | 0.9508 | 0.02553 | 0.0003 | 37.2425
11 | 0.9821 | 0.02706 | 0.002 | 36.2934
11.5 | 1.0116 | 0.02871 | 0.0037 | 35.2351
12 | 1.0388 | 0.03058 | 0.0056 | 33.9699
12.5 | 1.0515 | 0.03363 | 0.0085 | 31.2667
13 | 1.0805 | 0.0355 | 0.0099 | 30.4366
13.5 | 1.1071 | 0.03768 | 0.0112 | 29.3816
14 | 1.1309 | 0.04008 | 0.0126 | 28.2161
14.5 | 1.1541 | 0.04262 | 0.0138 | 27.0788
15 | 1.1744 | 0.04551 | 0.0149 | 25.8053
15.5 | 1.188 | 0.04905 | 0.0164 | 24.2202
16 | 1.1998 | 0.05286 | 0.0178 | 22.6977
16.5 | 1.2137 | 0.05628 | 0.019 | 21.5654
17.5 | 1.2356 | 0.06475 | 0.0195 | 19.0826
18 | 1.2438 | 0.07001 | 0.0187 | 17.766
18.5 | 1.2482 | 0.07593 | 0.0175 | 16.4388
19 | 1.2512 | 0.0823 | 0.0156 | 15.2029
19.5 | 1.2524 | 0.08919 | 0.0131 | 14.0419
20 | 1.2486 | 0.09697 | 0.01 | 12.8761

## 43. Re 1M Mach 0.10 (1)
BIGFOIL.COM POLAR EXPORT
NACA66-318
NACA66-318 |  |  |  | Cl Max: | 1.454 | at alpha= | 13 | deg
JavaFoil+Calcfoil stall+Eppler ext transition |  |  |  | L/D Max: | 121.463 | at alpha= | 3.5 | deg
Re: | 1000000 |  |  | Cd Min: | 0.00526 | at alpha= | 0 | deg
Mach: | 0.1 |  |  | Cl=0 at alpha= | -2.6885 | deg
|  |  |  | @ Cl=0.1, Cd= | 0.0059124
|  |  |  | @ Cl=0.4, Cd= | 0.0058316
|  |  |  | @ Cl=0.6, Cd= | 0.0059248
alpha (deg) | Cl | Cd | Cm | Cl/Cd
-20 | -0.854 | 0.17945 | -0.007 | -4.76
-19.5 | -0.87 | 0.1699 | -0.008 | -5.118
-19 | -0.883 | 0.16208 | -0.009 | -5.449
-18.5 | -0.895 | 0.15286 | -0.009 | -5.853
-18 | -0.905 | 0.14444 | -0.01 | -6.264
-17.5 | -0.913 | 0.1363 | -0.01 | -6.695
-17 | -0.918 | 0.13126 | -0.011 | -6.995
-16.5 | -0.92 | 0.12335 | -0.012 | -7.462
-16 | -0.92 | 0.1189 | -0.012 | -7.741
-15.5 | -0.918 | 0.11309 | -0.013 | -8.116
-15 | -0.911 | 0.10641 | -0.014 | -8.565
-14.5 | -0.903 | 0.10152 | -0.014 | -8.891
-14 | -0.889 | 0.09507 | -0.015 | -9.346
-13.5 | -0.87 | 0.08907 | -0.016 | -9.772
-13 | -0.85 | 0.08443 | -0.017 | -10.072
-12.5 | -0.828 | 0.07919 | -0.018 | -10.458
-12 | -0.803 | 0.07399 | -0.02 | -10.856
-11.5 | -0.918 | 0.01933 | -0.037 | -47.489
-11 | -0.884 | 0.01834 | -0.038 | -48.203
-10.5 | -0.846 | 0.01742 | -0.04 | -48.531
-10 | -0.804 | 0.01655 | -0.041 | -48.609
-9.5 | -0.76 | 0.01587 | -0.043 | -47.887
-9 | -0.714 | 0.01515 | -0.044 | -47.111
-8.5 | -0.665 | 0.01448 | -0.045 | -45.936
-8 | -0.614 | 0.01385 | -0.047 | -44.347
-7.5 | -0.562 | 0.01326 | -0.048 | -42.355
-7 | -0.508 | 0.01271 | -0.05 | -39.959
-6.5 | -0.452 | 0.01223 | -0.051 | -36.975
-6 | -0.395 | 0.01182 | -0.052 | -33.451
-5.5 | -0.338 | 0.01143 | -0.054 | -29.535
-5 | -0.279 | 0.01108 | -0.055 | -25.179
-4.5 | -0.22 | 0.0107 | -0.057 | -20.517
-4 | -0.159 | 0.0104 | -0.058 | -15.326
-3.5 | -0.099 | 0.01011 | -0.059 | -9.778
-3 | -0.038 | 0.00986 | -0.061 | -3.85
-2.5 | 0.023 | 0.00592 | -0.063 | 3.96
-2 | 0.085 | 0.00591 | -0.064 | 14.466
-1.5 | 0.148 | 0.00592 | -0.065 | 24.94
-1 | 0.21 | 0.00595 | -0.067 | 35.287
-0.5 | 0.272 | 0.00554 | -0.068 | 49.167
0 | 0.336 | 0.00526 | -0.069 | 63.987
0.5 | 0.398 | 0.00583 | -0.071 | 68.298
1 | 0.46 | 0.00588 | -0.072 | 78.271
1.5 | 0.522 | 0.00594 | -0.073 | 87.861
2 | 0.583 | 0.00587 | -0.075 | 99.316
2.5 | 0.642 | 0.00606 | -0.076 | 105.869
3 | 0.701 | 0.00617 | -0.077 | 113.748
3.5 | 0.76 | 0.00626 | -0.078 | 121.463
4 | 0.812 | 0.01338 | -0.079 | 60.707
4.5 | 0.869 | 0.01389 | -0.08 | 62.594
5 | 0.925 | 0.01441 | -0.081 | 64.212
5.5 | 0.98 | 0.01503 | -0.082 | 65.213
6 | 1.033 | 0.01559 | -0.084 | 66.293
6.5 | 1.085 | 0.01622 | -0.085 | 66.882
7 | 1.133 | 0.01694 | -0.086 | 66.919
7.5 | 1.179 | 0.01764 | -0.087 | 66.873
8 | 1.223 | 0.01839 | -0.088 | 66.492
8.5 | 1.263 | 0.01913 | -0.089 | 66.016
9 | 1.3 | 0.02002 | -0.09 | 64.953
9.5 | 1.334 | 0.02095 | -0.091 | 63.67
10 | 1.364 | 0.02183 | -0.092 | 62.488
10.5 | 1.39 | 0.02284 | -0.093 | 60.853
11 | 1.412 | 0.02392 | -0.094 | 59.018
11.5 | 1.429 | 0.0253 | -0.095 | 56.487
12 | 1.442 | 0.02656 | -0.096 | 54.301
12.5 | 1.45 | 0.02809 | -0.097 | 51.632
13 | 1.454 | 0.02953 | -0.097 | 49.251
13.5 | 1.452 | 0.03156 | -0.098 | 45.999
14 | 1.445 | 0.03336 | -0.099 | 43.333
14.5 | 1.23 | 0.09875 | -0.062 | 12.451
15 | 1.213 | 0.10628 | -0.059 | 11.41
15.5 | 1.19 | 0.11508 | -0.054 | 10.34
16 | 1.171 | 0.12205 | -0.053 | 9.592
16.5 | 1.149 | 0.12998 | -0.053 | 8.838
17 | 1.123 | 0.13863 | -0.052 | 8.104
17.5 | 1.097 | 0.14595 | -0.051 | 7.518
18 | 1.07 | 0.1534 | -0.052 | 6.973

## 44. Re 1M Mach 0.10 (2)
BIGFOIL.COM POLAR EXPORT
NACA66-318
NACA66-318 |  |  |  | Cl Max: | 1.2324 | at alpha= | 19 | deg
XFOIL ncrit=9 |  |  |  | L/D Max: | 109.801 | at alpha= | 4.5 | deg
Re: | 1000000 |  |  | Cd Min: | 0.1873 | at alpha= | -19 | deg
Mach: | 0.1 |  |  | Cl=0 at alpha= | -2.2347 | deg
|  |  |  | @ Cl=0.1, Cd= | 0.0074071
|  |  |  | @ Cl=0.4, Cd= | 0.0076497
|  |  |  | @ Cl=0.6, Cd= | 0.0073721
alpha (deg) | Cl | Cd | Cm | Cl/Cd
-19 | -0.4524 | 0.1873 | -0.0419 | -2.4154
-18.5 | -0.4369 | 0.17101 | -0.056 | -2.5548
-18 | -0.3957 | 0.16314 | -0.0671 | -2.4255
-17.5 | -0.3637 | 0.15496 | -0.0766 | -2.3471
-17 | -0.7114 | 0.07005 | -0.1128 | -10.1556
-16.5 | -0.7621 | 0.05569 | -0.1207 | -13.6847
-16 | -0.7859 | 0.04876 | -0.1206 | -16.1177
-15.5 | -0.8034 | 0.04304 | -0.119 | -18.6664
-15 | -0.8094 | 0.03865 | -0.1167 | -20.9418
-14.5 | -0.8073 | 0.03516 | -0.1141 | -22.9608
-14 | -0.7962 | 0.03242 | -0.1116 | -24.5589
-13.5 | -0.7791 | 0.02996 | -0.1091 | -26.0047
-13 | -0.7537 | 0.0273 | -0.1072 | -27.6081
-12.5 | -0.7224 | 0.02533 | -0.1056 | -28.5195
-12 | -0.6907 | 0.02388 | -0.1039 | -28.9238
-11.5 | -0.657 | 0.02258 | -0.1023 | -29.0965
-11 | -0.6218 | 0.02133 | -0.1007 | -29.1514
-10.5 | -0.5852 | 0.02023 | -0.0991 | -28.9273
-10 | -0.548 | 0.01918 | -0.0975 | -28.5714
-9.5 | -0.515 | 0.01788 | -0.0952 | -28.8031
-9 | -0.4828 | 0.01677 | -0.0928 | -28.7895
-8.5 | -0.4467 | 0.01587 | -0.0909 | -28.1474
-8 | -0.4102 | 0.01504 | -0.0888 | -27.2739
-7.5 | -0.3724 | 0.01431 | -0.0868 | -26.0238
-7 | -0.3412 | 0.01334 | -0.0838 | -25.5772
-6.5 | -0.3037 | 0.0127 | -0.0816 | -23.9134
-6 | -0.2645 | 0.01212 | -0.0795 | -21.8234
-5.5 | -0.2288 | 0.01147 | -0.0767 | -19.9477
-5 | -0.1928 | 0.01098 | -0.0738 | -17.5592
-4.5 | -0.1704 | 0.01032 | -0.0683 | -16.5116
-4 | -0.1603 | 0.0088 | -0.0611 | -18.2159
-3.5 | -0.1404 | 0.00706 | -0.056 | -19.8867
-3 | -0.0894 | 0.00674 | -0.0556 | -13.2641
-2.5 | -0.0312 | 0.00689 | -0.0565 | -4.5283
-2 | 0.0276 | 0.00707 | -0.0574 | 3.9038
-1.5 | 0.0867 | 0.00738 | -0.0583 | 11.748
-1 | 0.1455 | 0.0075 | -0.0592 | 19.4
-0.5 | 0.205 | 0.00761 | -0.0604 | 26.9382
0 | 0.2648 | 0.00767 | -0.0618 | 34.5241
0.5 | 0.3247 | 0.00767 | -0.0632 | 42.3338
1 | 0.3832 | 0.00767 | -0.0643 | 49.9609
1.5 | 0.4411 | 0.0076 | -0.0653 | 58.0395
2 | 0.5002 | 0.00752 | -0.0664 | 66.516
2.5 | 0.5603 | 0.00753 | -0.0677 | 74.409
3 | 0.6156 | 0.00731 | -0.0679 | 84.2134
3.5 | 0.672 | 0.00722 | -0.0683 | 93.0748
4 | 0.7244 | 0.00707 | -0.0679 | 102.4611
4.5 | 0.7741 | 0.00705 | -0.067 | 109.8014
5 | 0.7821 | 0.00789 | -0.0578 | 99.1255
5.5 | 0.7603 | 0.00935 | -0.0434 | 81.3155
6 | 0.7478 | 0.01135 | -0.0323 | 65.8855
6.5 | 0.7425 | 0.01359 | -0.0235 | 54.6358
7 | 0.7419 | 0.01602 | -0.0161 | 46.3109
7.5 | 0.7575 | 0.01795 | -0.0113 | 42.2006
8 | 0.79 | 0.0191 | -0.0089 | 41.3613
8.5 | 0.8252 | 0.0202 | -0.007 | 40.8515
9 | 0.8572 | 0.02153 | -0.0048 | 39.8142
9.5 | 0.8916 | 0.02278 | -0.0031 | 39.1396
10 | 0.9221 | 0.02425 | -0.0009 | 38.0247
10.5 | 0.9497 | 0.02598 | 0.0014 | 36.555
11 | 0.9809 | 0.02756 | 0.0031 | 35.5914
11.5 | 1.0099 | 0.0293 | 0.005 | 34.4676
12 | 1.0357 | 0.03133 | 0.0069 | 33.0578
12.5 | 1.0505 | 0.03431 | 0.0097 | 30.6179
13 | 1.0785 | 0.03632 | 0.0112 | 29.6944
14 | 1.1283 | 0.04111 | 0.014 | 27.4459
14.5 | 1.1506 | 0.04382 | 0.0152 | 26.2574
15 | 1.1695 | 0.04692 | 0.0164 | 24.9254
15.5 | 1.1809 | 0.05083 | 0.018 | 23.2323
16 | 1.1961 | 0.05445 | 0.0191 | 21.9669
16.5 | 1.2093 | 0.0582 | 0.02 | 20.7784
17.5 | 1.2252 | 0.06741 | 0.0207 | 18.1753
18 | 1.231 | 0.07317 | 0.0196 | 16.8238
18.5 | 1.2323 | 0.07971 | 0.018 | 15.4598
19 | 1.2324 | 0.08676 | 0.0157 | 14.2047
19.5 | 1.2305 | 0.09436 | 0.0126 | 13.0405
20 | 1.2214 | 0.10322 | 0.0087 | 11.833

## 45. Re 1M Mach 0.25 (1)
BIGFOIL.COM POLAR EXPORT
NACA66-318
NACA66-318 |  |  |  | Cl Max: | 1.385 | at alpha= | 11.5 | deg
JavaFoil+Calcfoil stall+Eppler ext transition |  |  |  | L/D Max: | 121.132 | at alpha= | 3.5 | deg
Re: | 1000000 |  |  | Cd Min: | 0.00537 | at alpha= | -0.5 | deg
Mach: | 0.25 |  |  | Cl=0 at alpha= | -2.6905 | deg
|  |  |  | @ Cl=0.1, Cd= | 0.0060319
|  |  |  | @ Cl=0.4, Cd= | 0.005913
|  |  |  | @ Cl=0.6, Cd= | 0.0061243
alpha (deg) | Cl | Cd | Cm | Cl/Cd
-19 | -0.571 | 0.20766 | -0.009 | -2.748
-18.5 | -0.614 | 0.17891 | -0.009 | -3.434
-18 | -0.656 | 0.16589 | -0.009 | -3.954
-17.5 | -0.694 | 0.15569 | -0.01 | -4.456
-17 | -0.728 | 0.14574 | -0.01 | -4.994
-16.5 | -0.757 | 0.13636 | -0.011 | -5.553
-16 | -0.782 | 0.12765 | -0.012 | -6.129
-15.5 | -0.802 | 0.12046 | -0.013 | -6.661
-15 | -0.817 | 0.11295 | -0.013 | -7.234
-14.5 | -0.827 | 0.10584 | -0.014 | -7.813
-14 | -0.828 | 0.10037 | -0.015 | -8.249
-13.5 | -0.823 | 0.09373 | -0.016 | -8.782
-13 | -0.814 | 0.0885 | -0.017 | -9.199
-12.5 | -0.801 | 0.083 | -0.017 | -9.645
-12 | -0.783 | 0.0776 | -0.018 | -10.09
-11.5 | -0.762 | 0.07281 | -0.02 | -10.468
-11 | -0.737 | 0.06861 | -0.021 | -10.748
-10.5 | -0.709 | 0.06407 | -0.022 | -11.067
-10 | -0.807 | 0.01744 | -0.042 | -46.253
-9.5 | -0.766 | 0.01657 | -0.044 | -46.242
-9 | -0.722 | 0.01585 | -0.045 | -45.551
-8.5 | -0.675 | 0.01514 | -0.047 | -44.576
-8 | -0.625 | 0.01439 | -0.048 | -43.435
-7.5 | -0.573 | 0.01377 | -0.049 | -41.574
-7 | -0.518 | 0.0132 | -0.051 | -39.262
-6.5 | -0.462 | 0.01265 | -0.052 | -36.547
-6 | -0.405 | 0.01215 | -0.054 | -33.308
-5.5 | -0.346 | 0.01176 | -0.055 | -29.41
-5 | -0.286 | 0.01134 | -0.057 | -25.215
-4.5 | -0.225 | 0.01102 | -0.058 | -20.412
-4 | -0.163 | 0.01066 | -0.059 | -15.337
-3.5 | -0.101 | 0.01036 | -0.061 | -9.79
-3 | -0.039 | 0.01008 | -0.062 | -3.86
-2.5 | 0.024 | 0.00608 | -0.064 | 3.95
-2 | 0.088 | 0.00603 | -0.066 | 14.536
-1.5 | 0.151 | 0.00604 | -0.067 | 25.057
-1 | 0.215 | 0.00565 | -0.068 | 38.084
-0.5 | 0.279 | 0.00537 | -0.07 | 51.959
0 | 0.345 | 0.00587 | -0.071 | 58.763
0.5 | 0.409 | 0.00592 | -0.072 | 68.958
1 | 0.472 | 0.00598 | -0.074 | 78.977
1.5 | 0.535 | 0.00605 | -0.075 | 88.416
2 | 0.598 | 0.00613 | -0.076 | 97.616
2.5 | 0.658 | 0.00596 | -0.078 | 110.432
3 | 0.719 | 0.00619 | -0.079 | 116.192
3.5 | 0.779 | 0.00643 | -0.08 | 121.132
4 | 0.833 | 0.01377 | -0.081 | 60.448
4.5 | 0.891 | 0.0144 | -0.082 | 61.85
5 | 0.947 | 0.01501 | -0.083 | 63.135
5.5 | 1.003 | 0.01562 | -0.085 | 64.218
6 | 1.057 | 0.01625 | -0.086 | 65.028
6.5 | 1.108 | 0.01695 | -0.087 | 65.362
7 | 1.156 | 0.01768 | -0.088 | 65.353
7.5 | 0.992 | 0.04786 | -0.041 | 20.735
8 | 1.241 | 0.01931 | -0.09 | 64.253
8.5 | 1.277 | 0.02023 | -0.091 | 63.141
9 | 1.31 | 0.02121 | -0.092 | 61.752
9.5 | 1.337 | 0.02221 | -0.093 | 60.168
10 | 1.358 | 0.02329 | -0.094 | 58.304
10.5 | 1.374 | 0.0245 | -0.095 | 56.078
11 | 1.383 | 0.02591 | -0.096 | 53.377
11.5 | 1.385 | 0.02739 | -0.097 | 50.561
12 | 1.378 | 0.02931 | -0.098 | 47.017
12.5 | 1.363 | 0.03138 | -0.098 | 43.44
13 | 1.138 | 0.09158 | -0.053 | 12.431
13.5 | 1.117 | 0.0974 | -0.05 | 11.47
14 | 1.092 | 0.10458 | -0.05 | 10.439
14.5 | 1.059 | 0.11359 | -0.049 | 9.32
15 | 1.015 | 0.11872 | -0.048 | 8.547
15.5 | 0.965 | 0.12939 | -0.049 | 7.461
16 | 0.91 | 0.13854 | -0.047 | 6.57
16.5 | 0.851 | 0.15078 | -0.047 | 5.644

## 46. Re 1M Mach 0.25 (2)
BIGFOIL.COM POLAR EXPORT
NACA66-318
NACA66-318 |  |  |  | Cl Max: | 1.1542 | at alpha= | 16 | deg
XFOIL ncrit=9 |  |  |  | L/D Max: | 109.667 | at alpha= | 4.5 | deg
Re: | 1000000 |  |  | Cd Min: | 0.1659 | at alpha= | -18 | deg
Mach: | 0.25 |  |  | Cl=0 at alpha= | -2.2175 | deg
|  |  |  | @ Cl=0.1, Cd= | 0.0075634
|  |  |  | @ Cl=0.4, Cd= | 0.0078983
|  |  |  | @ Cl=0.6, Cd= | 0.0076436
alpha (deg) | Cl | Cd | Cm | Cl/Cd
-18 | -0.3666 | 0.1659 | -0.0743 | -2.2098
-17.5 | -0.3505 | 0.15979 | -0.0778 | -2.1935
-17 | -0.3388 | 0.1534 | -0.0809 | -2.2086
-16 | -0.5092 | 0.09138 | -0.1079 | -5.5723
-15.5 | -0.5784 | 0.07133 | -0.1201 | -8.1088
-15 | -0.6244 | 0.05905 | -0.1255 | -10.5741
-14.5 | -0.6689 | 0.04929 | -0.1268 | -13.5707
-14 | -0.6952 | 0.04256 | -0.1254 | -16.3346
-13.5 | -0.7107 | 0.03728 | -0.1225 | -19.0638
-13 | -0.7115 | 0.03329 | -0.1193 | -21.3728
-12.5 | -0.7055 | 0.02955 | -0.1158 | -23.8748
-12 | -0.6814 | 0.02696 | -0.1134 | -25.2745
-11.5 | -0.6532 | 0.02513 | -0.111 | -25.9928
-11 | -0.6189 | 0.02345 | -0.109 | -26.3923
-10.5 | -0.5814 | 0.02195 | -0.1071 | -26.4875
-10 | -0.5425 | 0.02061 | -0.1053 | -26.3222
-9.5 | -0.5033 | 0.01955 | -0.1034 | -25.7442
-9 | -0.4707 | 0.018 | -0.1007 | -26.15
-8.5 | -0.4347 | 0.01694 | -0.0984 | -25.6612
-8 | -0.3979 | 0.01598 | -0.0961 | -24.8999
-7.5 | -0.361 | 0.0151 | -0.0937 | -23.9073
-6.5 | -0.2914 | 0.01331 | -0.088 | -21.8933
-6 | -0.2517 | 0.01266 | -0.0857 | -19.8815
-5.5 | -0.2137 | 0.01199 | -0.0831 | -17.8232
-5 | -0.1751 | 0.0114 | -0.0805 | -15.3596
-4.5 | -0.1446 | 0.01071 | -0.0763 | -13.5014
-4 | -0.1473 | 0.00943 | -0.0663 | -15.6204
-3.5 | -0.136 | 0.0077 | -0.0592 | -17.6623
-3 | -0.0945 | 0.00684 | -0.057 | -13.8158
-2.5 | -0.0343 | 0.00702 | -0.0578 | -4.886
-2 | 0.0264 | 0.00724 | -0.0587 | 3.6464
-1.5 | 0.0873 | 0.00753 | -0.0596 | 11.5936
-1 | 0.1482 | 0.00769 | -0.0605 | 19.2718
-0.5 | 0.2097 | 0.00781 | -0.0618 | 26.8502
0 | 0.2713 | 0.00788 | -0.0632 | 34.4289
0.5 | 0.333 | 0.00803 | -0.0647 | 41.4695
1 | 0.3922 | 0.00791 | -0.0656 | 49.5828
1.5 | 0.4522 | 0.00782 | -0.0666 | 57.8261
2 | 0.5139 | 0.00774 | -0.0678 | 66.3953
2.5 | 0.575 | 0.00776 | -0.0689 | 74.0979
3 | 0.633 | 0.00749 | -0.0691 | 84.5127
3.5 | 0.69 | 0.00739 | -0.0693 | 93.3694
4 | 0.7433 | 0.00722 | -0.0685 | 102.9501
4.5 | 0.7907 | 0.00721 | -0.0665 | 109.6671
5 | 0.7743 | 0.00824 | -0.0521 | 93.9684
5.5 | 0.7509 | 0.0101 | -0.0379 | 74.3465
6 | 0.7363 | 0.01243 | -0.0269 | 59.2357
6.5 | 0.7291 | 0.01496 | -0.018 | 48.7366
7 | 0.7272 | 0.01762 | -0.0106 | 41.2713
7.5 | 0.7509 | 0.01933 | -0.0067 | 38.8464
8 | 0.7853 | 0.02056 | -0.0044 | 38.1955
8.5 | 0.8187 | 0.02192 | -0.002 | 37.3495
9 | 0.8528 | 0.02332 | 0.0002 | 36.5695
9.5 | 0.886 | 0.02484 | 0.0023 | 35.6683
10 | 0.9099 | 0.02698 | 0.0053 | 33.725
10.5 | 0.9432 | 0.02859 | 0.0072 | 32.9906
11 | 0.9718 | 0.0306 | 0.0094 | 31.7582
11.5 | 0.9995 | 0.03278 | 0.0115 | 30.4912
12 | 1.016 | 0.03579 | 0.0144 | 28.3878
12.5 | 1.0402 | 0.03844 | 0.0164 | 27.0604
13 | 1.0663 | 0.04106 | 0.018 | 25.9693
13.5 | 1.0898 | 0.04396 | 0.0197 | 24.7907
14 | 1.1111 | 0.04721 | 0.0211 | 23.5353
14.5 | 1.1293 | 0.05082 | 0.0223 | 22.2216
15 | 1.1395 | 0.0555 | 0.0238 | 20.5315
15.5 | 1.1498 | 0.06034 | 0.0245 | 19.0554
16 | 1.1542 | 0.06602 | 0.0247 | 17.4826
16.5 | 1.1525 | 0.07277 | 0.0242 | 15.8376
17 | 1.1422 | 0.08093 | 0.0227 | 14.1134
17.5 | 1.1271 | 0.08987 | 0.0205 | 12.5414
18 | 1.1051 | 0.09963 | 0.0175 | 11.092
18.5 | 1.077 | 0.11271 | 0.0106 | 9.5555
19 | 1.0504 | 0.12642 | 0.0023 | 8.3088
19.5 | 1.0138 | 0.14293 | -0.0083 | 7.093

## 47. Re 1M Mach 0.50 (1)
BIGFOIL.COM POLAR EXPORT
NACA66-318
NACA66-318 |  |  |  | Cl Max: | 1.262 | at alpha= | 20 | deg
JavaFoil+Calcfoil stall+Eppler ext transition |  |  |  | L/D Max: | 113.165 | at alpha= | 3 | deg
Re: | 1000000 |  |  | Cd Min: | 0.00634 | at alpha= | 0 | deg
Mach: | 0.5 |  |  | Cl=0 at alpha= | -2.6929 | deg
|  |  |  | @ Cl=0.1, Cd= | 0.0064879
|  |  |  | @ Cl=0.4, Cd= | 0.0063594
|  |  |  | @ Cl=0.6, Cd= | 0.0066111
alpha (deg) | Cl | Cd | Cm | Cl/Cd
-20 | -0.972 | 0.1974 | -0.011 | -4.924
-19.5 | -0.945 | 0.19178 | -0.011 | -4.926
-19 | -0.917 | 0.18579 | -0.012 | -4.938
-18.5 | -0.889 | 0.18651 | -0.013 | -4.768
-18 | -0.86 | 0.17909 | -0.013 | -4.804
-17.5 | -0.833 | 0.16995 | -0.014 | -4.9
-17 | -0.805 | 0.16537 | -0.015 | -4.87
-16.5 | -0.778 | 0.16011 | -0.015 | -4.858
-16 | -0.748 | 0.15505 | -0.015 | -4.827
-15.5 | -0.721 | 0.1497 | -0.016 | -4.813
-15 | -0.693 | 0.14563 | -0.016 | -4.758
-14.5 | -0.665 | 0.13656 | -0.017 | -4.872
-14 | -0.638 | 0.1334 | -0.018 | -4.78
-13.5 | -0.609 | 0.12989 | -0.018 | -4.687
-13 | -0.581 | 0.12184 | -0.018 | -4.765
-12.5 | -0.553 | 0.1157 | -0.019 | -4.778
-12 | -0.525 | 0.11133 | -0.019 | -4.715
-11.5 | -0.497 | 0.10803 | -0.02 | -4.601
-11 | -0.469 | 0.10101 | -0.021 | -4.645
-10.5 | -0.441 | 0.09593 | -0.021 | -4.596
-10 | -0.412 | 0.09184 | -0.021 | -4.491
-9.5 | -0.385 | 0.06812 | -0.022 | -5.649
-9 | -0.495 | 0.06449 | -0.022 | -7.672
-8.5 | -0.54 | 0.05621 | -0.025 | -9.609
-8 | -0.53 | 0.05153 | -0.027 | -10.288
-7.5 | -0.599 | 0.01639 | -0.055 | -36.52
-7 | -0.553 | 0.01548 | -0.056 | -35.738
-6.5 | -0.5 | 0.01464 | -0.058 | -34.134
-6 | -0.441 | 0.01392 | -0.06 | -31.712
-5.5 | -0.38 | 0.01335 | -0.061 | -28.419
-5 | -0.315 | 0.01278 | -0.063 | -24.645
-4.5 | -0.249 | 0.0123 | -0.064 | -20.225
-4 | -0.181 | 0.01153 | -0.066 | -15.701
-3.5 | -0.112 | 0.01087 | -0.067 | -10.35
-3 | -0.043 | 0.01092 | -0.069 | -3.956
-2.5 | 0.027 | 0.00656 | -0.07 | 4.053
-2 | 0.097 | 0.00649 | -0.072 | 14.963
-1.5 | 0.168 | 0.00644 | -0.074 | 26.042
-1 | 0.239 | 0.00642 | -0.075 | 37.147
-0.5 | 0.31 | 0.00642 | -0.077 | 48.187
0 | 0.383 | 0.00634 | -0.078 | 60.379
0.5 | 0.453 | 0.00642 | -0.08 | 70.665
1 | 0.524 | 0.00651 | -0.081 | 80.474
1.5 | 0.594 | 0.0066 | -0.083 | 90.029
2 | 0.664 | 0.00673 | -0.084 | 98.682
2.5 | 0.729 | 0.00687 | -0.085 | 106.169
3 | 0.796 | 0.00703 | -0.087 | 113.165
3.5 | 0.856 | 0.01532 | -0.088 | 55.892
4 | 0.92 | 0.01608 | -0.089 | 57.224
4.5 | 0.982 | 0.0169 | -0.091 | 58.079
5 | 1.04 | 0.01779 | -0.092 | 58.474
5.5 | 1.095 | 0.01868 | -0.093 | 58.617
6 | 1.145 | 0.01946 | -0.095 | 58.841
6.5 | 1.187 | 0.02068 | -0.096 | 57.402
7 | 1.213 | 0.02205 | -0.098 | 55.027
7.5 | 1.218 | 0.02336 | -0.099 | 52.155
8 | 0.986 | 0.05372 | -0.046 | 18.351
8.5 | 0.825 | 0.06253 | -0.044 | 13.192
9 | 0.656 | 0.08049 | -0.045 | 8.148
9.5 | 0.683 | 0.08952 | -0.045 | 7.63
10 | 0.71 | 0.09407 | -0.045 | 7.553
10.5 | 0.738 | 0.10026 | -0.045 | 7.359
11 | 0.766 | 0.10931 | -0.05 | 7.011
11.5 | 0.794 | 0.11185 | -0.051 | 7.096
12 | 0.821 | 0.11086 | -0.051 | 7.405
12.5 | 0.848 | 0.12013 | -0.052 | 7.059
13 | 0.876 | 0.12642 | -0.054 | 6.928
13.5 | 0.904 | 0.13205 | -0.057 | 6.846
14 | 0.931 | 0.137 | -0.058 | 6.796
14.5 | 0.958 | 0.14039 | -0.059 | 6.826
15 | 0.987 | 0.14691 | -0.063 | 6.721
15.5 | 1.014 | 0.1525 | -0.064 | 6.651
16 | 1.042 | 0.1576 | -0.065 | 6.609
16.5 | 1.072 | 0.16482 | -0.07 | 6.505
17 | 1.098 | 0.17282 | -0.07 | 6.351
17.5 | 1.124 | 0.17704 | -0.071 | 6.351
18 | 1.152 | 0.18083 | -0.073 | 6.372
18.5 | 1.181 | 0.19333 | -0.075 | 6.108
19 | 1.207 | 0.19776 | -0.076 | 6.104
19.5 | 1.234 | 0.20095 | -0.077 | 6.14
20 | 1.262 | 0.20959 | -0.079 | 6.02

## 48. Re 1M Mach 0.50 (2)
BIGFOIL.COM POLAR EXPORT
NACA66-318
NACA66-318 |  |  |  | Cl Max: | 0.9578 | at alpha= | 12 | deg
XFOIL ncrit=9 |  |  |  | L/D Max: | 99.653 | at alpha= | 4 | deg
Re: | 1000000 |  |  | Cd Min: | 0.18599 | at alpha= | 17 | deg
Mach: | 0.5 |  |  | Cl=0 at alpha= | -2.1333 | deg
|  |  |  | @ Cl=0.1, Cd= | 0.0085085
|  |  |  | @ Cl=0.4, Cd= | 0.0090568
|  |  |  | @ Cl=0.6, Cd= | 0.0090087
alpha (deg) | Cl | Cd | Cm | Cl/Cd
-15 | -0.2612 | 0.13828 | -0.1019 | -1.8889
-14.5 | -0.2479 | 0.13068 | -0.1059 | -1.897
-14 | -0.2502 | 0.11923 | -0.1111 | -2.0985
-13.5 | -0.2523 | 0.109 | -0.116 | -2.3147
-12.5 | -0.2955 | 0.08154 | -0.1302 | -3.624
-12 | -0.3373 | 0.06508 | -0.1408 | -5.1829
-11.5 | -0.3783 | 0.05317 | -0.1469 | -7.1149
-11 | -0.4122 | 0.04455 | -0.1481 | -9.2525
-10.5 | -0.4416 | 0.0375 | -0.1459 | -11.776
-10 | -0.4568 | 0.03199 | -0.1419 | -14.2795
-9.5 | -0.454 | 0.02755 | -0.1371 | -16.4791
-9 | -0.4285 | 0.02444 | -0.133 | -17.5327
-8.5 | -0.3908 | 0.02208 | -0.1296 | -17.6993
-8 | -0.3477 | 0.0205 | -0.1265 | -16.961
-7.5 | -0.3063 | 0.01908 | -0.1231 | -16.0535
-7 | -0.2674 | 0.01779 | -0.1195 | -15.0309
-6.5 | -0.2344 | 0.01642 | -0.1152 | -14.2753
-6 | -0.1958 | 0.01537 | -0.1117 | -12.7391
-5.5 | -0.1542 | 0.01451 | -0.1084 | -10.6272
-5 | -0.1149 | 0.01367 | -0.1048 | -8.4053
-4.5 | -0.0728 | 0.01295 | -0.1016 | -5.6216
-4 | -0.0513 | 0.01171 | -0.0953 | -4.3809
-3.5 | -0.077 | 0.00985 | -0.0809 | -7.8173
-3 | -0.0981 | 0.0081 | -0.0664 | -12.1111
-2.5 | -0.0509 | 0.00763 | -0.0634 | -6.671
-2 | 0.0185 | 0.00802 | -0.0641 | 2.3067
-1.5 | 0.0879 | 0.00844 | -0.0649 | 10.4147
-1 | 0.155 | 0.00882 | -0.0654 | 17.5737
-0.5 | 0.2215 | 0.00896 | -0.0661 | 24.721
0 | 0.2874 | 0.00906 | -0.0668 | 31.7219
0.5 | 0.3539 | 0.00909 | -0.0677 | 38.9329
1 | 0.4234 | 0.00904 | -0.0691 | 46.8363
1.5 | 0.4959 | 0.00903 | -0.071 | 54.9169
2 | 0.5597 | 0.0091 | -0.0711 | 61.5055
2.5 | 0.6259 | 0.00895 | -0.0714 | 69.933
3 | 0.6936 | 0.0086 | -0.0715 | 80.6512
3.5 | 0.7582 | 0.0083 | -0.0708 | 91.3494
4 | 0.8042 | 0.00807 | -0.0663 | 99.653
4.5 | 0.8119 | 0.00822 | -0.0544 | 98.7713
5 | 0.7563 | 0.01083 | -0.0339 | 69.8338
5.5 | 0.7174 | 0.01429 | -0.019 | 50.2029
6 | 0.6988 | 0.01756 | -0.0083 | 39.795
6.5 | 0.6857 | 0.02092 | 0.0008 | 32.7772
7 | 0.6931 | 0.02381 | 0.0071 | 29.1096
7.5 | 0.7287 | 0.02563 | 0.0103 | 28.4315
8 | 0.7668 | 0.02745 | 0.0131 | 27.9344
8.5 | 0.7981 | 0.02979 | 0.0164 | 26.7909
9 | 0.8294 | 0.03227 | 0.0195 | 25.7019
9.5 | 0.8558 | 0.03516 | 0.0229 | 24.3402
10 | 0.8755 | 0.03865 | 0.0264 | 22.652
10.5 | 0.9028 | 0.04191 | 0.0293 | 21.5414
11 | 0.927 | 0.04561 | 0.0322 | 20.3245
11.5 | 0.9476 | 0.04992 | 0.0348 | 18.9824
12 | 0.9578 | 0.05547 | 0.0368 | 17.267
12.5 | 0.9541 | 0.06277 | 0.0374 | 15.1999
13 | 0.9373 | 0.07219 | 0.036 | 12.9838
13.5 | 0.9103 | 0.08388 | 0.032 | 10.8524
14 | 0.878 | 0.09748 | 0.025 | 9.007
14.5 | 0.844 | 0.11277 | 0.0156 | 7.4843
15 | 0.8096 | 0.12983 | 0.0043 | 6.2358
15.5 | 0.7713 | 0.14971 | -0.0079 | 5.152
16 | 0.7567 | 0.16531 | -0.017 | 4.5775
16.5 | 0.7598 | 0.17677 | -0.0238 | 4.2982
17 | 0.7707 | 0.18599 | -0.0295 | 4.1438

## 49. Re 2M Mach 0.00 (1)
BIGFOIL.COM POLAR EXPORT
NACA66-318
NACA66-318 |  |  |  | Cl Max: | 1.476 | at alpha= | 13.5 | deg
JavaFoil+Calcfoil stall+Eppler ext transition |  |  |  | L/D Max: | 161.525 | at alpha= | 3.5 | deg
Re: | 2000000 |  |  | Cd Min: | 0.00439 | at alpha= | -2.5 | deg
Mach: | 0 |  |  | Cl=0 at alpha= | -2.6936 | deg
|  |  |  | @ Cl=0.1, Cd= | 0.0045607
|  |  |  | @ Cl=0.4, Cd= | 0.0048706
|  |  |  | @ Cl=0.6, Cd= | 0.0050102
alpha (deg) | Cl | Cd | Cm | Cl/Cd
-19.5 | -0.91 | 0.1568 | -0.009 | -5.805
-19 | -0.92 | 0.14946 | -0.009 | -6.156
-18.5 | -0.929 | 0.14116 | -0.01 | -6.583
-18 | -0.936 | 0.13575 | -0.011 | -6.894
-17.5 | -0.942 | 0.12647 | -0.012 | -7.45
-17 | -0.944 | 0.12086 | -0.013 | -7.809
-16.5 | -0.944 | 0.11568 | -0.013 | -8.16
-16 | -0.943 | 0.10864 | -0.015 | -8.68
-15.5 | -0.943 | 0.09999 | -0.017 | -9.428
-15 | -0.937 | 0.09261 | -0.018 | -10.122
-14.5 | -1.062 | 0.02786 | -0.028 | -38.106
-14 | -1.058 | 0.02295 | -0.03 | -46.118
-13.5 | -1.04 | 0.02085 | -0.032 | -49.889
-13 | -1.017 | 0.01964 | -0.033 | -51.768
-12.5 | -0.989 | 0.01846 | -0.034 | -53.58
-12 | -0.958 | 0.01767 | -0.036 | -54.231
-11.5 | -0.924 | 0.01671 | -0.037 | -55.317
-11 | -0.888 | 0.01581 | -0.039 | -56.17
-10.5 | -0.848 | 0.01508 | -0.04 | -56.258
-10 | -0.806 | 0.01431 | -0.041 | -56.347
-9.5 | -0.761 | 0.0137 | -0.043 | -55.593
-9 | -0.714 | 0.01309 | -0.044 | -54.561
-8.5 | -0.665 | 0.01252 | -0.045 | -53.124
-8 | -0.614 | 0.01198 | -0.047 | -51.261
-7.5 | -0.562 | 0.01148 | -0.048 | -48.942
-7 | -0.507 | 0.01101 | -0.05 | -46.095
-6.5 | -0.452 | 0.01061 | -0.051 | -42.59
-6 | -0.395 | 0.01023 | -0.052 | -38.616
-5.5 | -0.337 | 0.00988 | -0.054 | -34.133
-5 | -0.279 | 0.00957 | -0.055 | -29.125
-4.5 | -0.219 | 0.00927 | -0.056 | -23.649
-4 | -0.159 | 0.00899 | -0.058 | -17.713
-3.5 | -0.099 | 0.00872 | -0.059 | -11.322
-3 | -0.038 | 0.00849 | -0.061 | -4.461
-2.5 | 0.024 | 0.00439 | -0.063 | 5.37
-2 | 0.086 | 0.00452 | -0.064 | 19.01
-1.5 | 0.148 | 0.0047 | -0.066 | 31.58
-1 | 0.211 | 0.00477 | -0.067 | 44.158
-0.5 | 0.273 | 0.00481 | -0.068 | 56.781
0 | 0.336 | 0.0048 | -0.07 | 69.898
0.5 | 0.398 | 0.00487 | -0.071 | 81.68
1 | 0.46 | 0.00489 | -0.072 | 94.081
1.5 | 0.523 | 0.00492 | -0.074 | 106.344
2 | 0.585 | 0.005 | -0.075 | 116.89
2.5 | 0.644 | 0.00504 | -0.076 | 127.952
3 | 0.705 | 0.00518 | -0.078 | 136.239
3.5 | 0.764 | 0.00473 | -0.079 | 161.525
4 | 0.811 | 0.01167 | -0.079 | 69.515
4.5 | 0.868 | 0.01209 | -0.08 | 71.779
5 | 0.924 | 0.01257 | -0.081 | 73.543
5.5 | 0.979 | 0.01306 | -0.082 | 74.972
6 | 1.032 | 0.01358 | -0.083 | 75.995
6.5 | 1.084 | 0.01413 | -0.085 | 76.704
7 | 1.133 | 0.01474 | -0.086 | 76.87
7.5 | 1.18 | 0.01532 | -0.087 | 77
8 | 1.223 | 0.0159 | -0.088 | 76.942
8.5 | 1.264 | 0.01657 | -0.089 | 76.297
9 | 1.302 | 0.01733 | -0.09 | 75.163
9.5 | 1.337 | 0.01812 | -0.091 | 73.772
10 | 1.368 | 0.01892 | -0.092 | 72.318
10.5 | 1.396 | 0.01975 | -0.093 | 70.66
11 | 1.419 | 0.02067 | -0.094 | 68.67
11.5 | 1.439 | 0.0218 | -0.095 | 66.011
12 | 1.454 | 0.02295 | -0.096 | 63.377
12.5 | 1.466 | 0.02402 | -0.097 | 61.039
13 | 1.473 | 0.02539 | -0.098 | 58.015
13.5 | 1.476 | 0.02683 | -0.098 | 55.023
14 | 1.476 | 0.02809 | -0.099 | 52.563
14.5 | 1.47 | 0.02971 | -0.1 | 49.482
15 | 1.457 | 0.03148 | -0.101 | 46.269
15.5 | 1.438 | 0.03359 | -0.101 | 42.806
16 | 1.414 | 0.0365 | -0.102 | 38.736
16.5 | 1.385 | 0.03998 | -0.102 | 34.634
17 | 1.269 | 0.07298 | -0.091 | 17.394
17.5 | 1.173 | 0.11615 | -0.075 | 10.1
18 | 1.133 | 0.13234 | -0.068 | 8.562
18.5 | 1.109 | 0.13744 | -0.069 | 8.069

## 50. Re 2M Mach 0.00 (2)
BIGFOIL.COM POLAR EXPORT
NACA66-318
NACA66-318 |  |  |  | Cl Max: | 1.4143 | at alpha= | 19.5 | deg
XFOIL ncrit=9 |  |  |  | L/D Max: | 128.783 | at alpha= | 3.5 | deg
Re: | 2000000 |  |  | Cd Min: | 0.07655 | at alpha= | 20 | deg
Mach: | 0 |  |  | Cl=0 at alpha= | -2.266 | deg
|  |  |  | @ Cl=0.1, Cd= | 0.0051225
|  |  |  | @ Cl=0.4, Cd= | 0.0052308
|  |  |  | @ Cl=0.6, Cd= | 0.0052239
alpha (deg) | Cl | Cd | Cm | Cl/Cd
-19 | -1.0903 | 0.05491 | -0.0951 | -19.8561
-18.5 | -1.052 | 0.04812 | -0.1057 | -21.862
-18 | -1.0064 | 0.04266 | -0.1156 | -23.5912
-17.5 | -0.9937 | 0.03938 | -0.1152 | -25.2336
-17 | -0.9835 | 0.03633 | -0.1138 | -27.0713
-16.5 | -0.9704 | 0.03354 | -0.1124 | -28.9326
-16 | -0.9504 | 0.03132 | -0.1111 | -30.3448
-15.5 | -0.9327 | 0.029 | -0.1093 | -32.1621
-15 | -0.9114 | 0.02706 | -0.1075 | -33.6807
-14.5 | -0.8804 | 0.02576 | -0.1064 | -34.177
-14 | -0.8532 | 0.02429 | -0.1047 | -35.1256
-13.5 | -0.8319 | 0.02241 | -0.1023 | -37.1218
-13 | -0.8131 | 0.02053 | -0.0992 | -39.6055
-12.5 | -0.7824 | 0.01933 | -0.0974 | -40.4759
-11.5 | -0.715 | 0.01736 | -0.0938 | -41.1866
-11 | -0.6807 | 0.01644 | -0.092 | -41.4051
-10.5 | -0.6432 | 0.01573 | -0.0904 | -40.89
-10 | -0.6056 | 0.01495 | -0.0888 | -40.5084
-9.5 | -0.568 | 0.01421 | -0.087 | -39.9719
-9 | -0.538 | 0.01318 | -0.084 | -40.8194
-8.5 | -0.4999 | 0.01257 | -0.0821 | -39.7693
-8 | -0.4594 | 0.012 | -0.0805 | -38.2833
-7.5 | -0.419 | 0.01146 | -0.0788 | -36.562
-7 | -0.3783 | 0.01096 | -0.077 | -34.5164
-6.5 | -0.3427 | 0.01034 | -0.0743 | -33.1431
-6 | -0.3044 | 0.00991 | -0.0718 | -30.7164
-5.5 | -0.2679 | 0.00963 | -0.0689 | -27.8193
-5 | -0.2284 | 0.00927 | -0.0664 | -24.6386
-4.5 | -0.1823 | 0.00896 | -0.0653 | -20.346
-4 | -0.1423 | 0.00835 | -0.0631 | -17.0419
-3.5 | -0.1104 | 0.00726 | -0.0597 | -15.2066
-3 | -0.0733 | 0.00607 | -0.0574 | -12.0758
-2.5 | -0.0278 | 0.00497 | -0.0567 | -5.5936
-2 | 0.0316 | 0.005 | -0.0579 | 6.32
-1.5 | 0.0917 | 0.00511 | -0.0593 | 17.9452
-1 | 0.1515 | 0.0052 | -0.0606 | 29.1346
-0.5 | 0.2115 | 0.00527 | -0.062 | 40.1328
0 | 0.2709 | 0.00526 | -0.0632 | 51.5019
0.5 | 0.3302 | 0.00524 | -0.0645 | 63.0153
1 | 0.3893 | 0.00522 | -0.0656 | 74.5785
1.5 | 0.4486 | 0.00528 | -0.0669 | 84.9621
2 | 0.5073 | 0.00524 | -0.068 | 96.813
2.5 | 0.5648 | 0.00523 | -0.0688 | 107.9924
3 | 0.6228 | 0.00522 | -0.0698 | 119.3103
3.5 | 0.6774 | 0.00526 | -0.07 | 128.7833
4 | 0.712 | 0.0059 | -0.0663 | 120.678
4.5 | 0.7186 | 0.00724 | -0.0573 | 99.2541
5 | 0.7128 | 0.00846 | -0.0459 | 84.2553
5.5 | 0.7138 | 0.00997 | -0.0368 | 71.5948
6 | 0.7219 | 0.01159 | -0.0297 | 62.2865
6.5 | 0.7357 | 0.01324 | -0.0239 | 55.5665
7 | 0.7621 | 0.01448 | -0.0202 | 52.6312
7.5 | 0.7985 | 0.01535 | -0.0182 | 52.0195
8 | 0.8365 | 0.01618 | -0.0165 | 51.6996
8.5 | 0.8723 | 0.01716 | -0.0145 | 50.8333
9 | 0.9102 | 0.01805 | -0.013 | 50.4266
9.5 | 0.9454 | 0.01909 | -0.0112 | 49.5233
10 | 0.9791 | 0.02025 | -0.0092 | 48.3506
10.5 | 1.0153 | 0.02132 | -0.0078 | 47.622
11 | 1.05 | 0.02252 | -0.0062 | 46.6252
11.5 | 1.0831 | 0.02381 | -0.0046 | 45.4893
12 | 1.1086 | 0.02564 | -0.0022 | 43.2371
12.5 | 1.1415 | 0.02705 | -0.0007 | 42.1996
13 | 1.1736 | 0.02853 | 0.0006 | 41.1356
13.5 | 1.2034 | 0.03022 | 0.0021 | 39.8213
14 | 1.2313 | 0.03208 | 0.0036 | 38.3822
14.5 | 1.2583 | 0.03408 | 0.005 | 36.9219
15 | 1.2772 | 0.03674 | 0.0069 | 34.7632
15.5 | 1.2916 | 0.03993 | 0.0088 | 32.3466
16 | 1.3179 | 0.04219 | 0.0097 | 31.2373
16.5 | 1.3395 | 0.04491 | 0.0107 | 29.8263
17 | 1.3588 | 0.04794 | 0.0116 | 28.3438
17.5 | 1.3764 | 0.05117 | 0.0124 | 26.8986
18 | 1.3868 | 0.0549 | 0.0136 | 25.2605
19 | 1.4066 | 0.06375 | 0.0137 | 22.0643
19.5 | 1.4143 | 0.06892 | 0.0129 | 20.5209
20 | 1.4046 | 0.07655 | 0.0115 | 18.3488

## 51. Re 2M Mach 0.10 (1)
BIGFOIL.COM POLAR EXPORT
NACA66-318
NACA66-318 |  |  |  | Cl Max: | 1.461 | at alpha= | 13 | deg
JavaFoil+Calcfoil stall+Eppler ext transition |  |  |  | L/D Max: | 162.208 | at alpha= | 3.5 | deg
Re: | 2000000 |  |  | Cd Min: | 0.00437 | at alpha= | -2.5 | deg
Mach: | 0.1 |  |  | Cl=0 at alpha= | -2.6936 | deg
|  |  |  | @ Cl=0.1, Cd= | 0.0045811
|  |  |  | @ Cl=0.4, Cd= | 0.00486
|  |  |  | @ Cl=0.6, Cd= | 0.005046
alpha (deg) | Cl | Cd | Cm | Cl/Cd
-19 | -0.885 | 0.14976 | -0.009 | -5.912
-18.5 | -0.897 | 0.14519 | -0.01 | -6.175
-18 | -0.907 | 0.13797 | -0.011 | -6.575
-17.5 | -0.916 | 0.1297 | -0.012 | -7.062
-17 | -0.922 | 0.12226 | -0.013 | -7.543
-16.5 | -0.924 | 0.11648 | -0.013 | -7.935
-16 | -0.924 | 0.1116 | -0.014 | -8.277
-15.5 | -0.924 | 0.10416 | -0.015 | -8.873
-15 | -0.919 | 0.09798 | -0.016 | -9.381
-14.5 | -0.92 | 0.08646 | -0.019 | -10.646
-14 | -1.046 | 0.0242 | -0.03 | -43.231
-13.5 | -1.033 | 0.02136 | -0.032 | -48.343
-13 | -1.011 | 0.01997 | -0.033 | -50.623
-12.5 | -0.986 | 0.01881 | -0.035 | -52.388
-12 | -0.957 | 0.01768 | -0.036 | -54.112
-11.5 | -0.924 | 0.01683 | -0.037 | -54.861
-11 | -0.888 | 0.01602 | -0.039 | -55.428
-10.5 | -0.849 | 0.01522 | -0.04 | -55.77
-10 | -0.807 | 0.01443 | -0.041 | -55.94
-9.5 | -0.763 | 0.01384 | -0.043 | -55.112
-9 | -0.716 | 0.01321 | -0.044 | -54.206
-8.5 | -0.667 | 0.0126 | -0.046 | -52.949
-8 | -0.616 | 0.01206 | -0.047 | -51.107
-7.5 | -0.564 | 0.01154 | -0.048 | -48.83
-7 | -0.509 | 0.01108 | -0.05 | -45.994
-6.5 | -0.454 | 0.01066 | -0.051 | -42.576
-6 | -0.397 | 0.01027 | -0.053 | -38.628
-5.5 | -0.339 | 0.00992 | -0.054 | -34.157
-5 | -0.28 | 0.00958 | -0.055 | -29.212
-4.5 | -0.22 | 0.0093 | -0.057 | -23.676
-4 | -0.16 | 0.00904 | -0.058 | -17.686
-3.5 | -0.099 | 0.00876 | -0.06 | -11.328
-3 | -0.038 | 0.00849 | -0.061 | -4.481
-2.5 | 0.024 | 0.00437 | -0.063 | 5.414
-2 | 0.086 | 0.00455 | -0.065 | 18.966
-1.5 | 0.149 | 0.00469 | -0.066 | 31.823
-1 | 0.212 | 0.00471 | -0.067 | 44.97
-0.5 | 0.275 | 0.00484 | -0.069 | 56.788
0 | 0.337 | 0.00487 | -0.07 | 69.221
0.5 | 0.4 | 0.00486 | -0.071 | 82.393
1 | 0.463 | 0.00487 | -0.073 | 95.04
1.5 | 0.525 | 0.00498 | -0.074 | 105.401
2 | 0.588 | 0.00503 | -0.075 | 116.908
2.5 | 0.648 | 0.00511 | -0.077 | 126.766
3 | 0.707 | 0.00469 | -0.078 | 150.914
3.5 | 0.767 | 0.00473 | -0.079 | 162.208
4 | 0.815 | 0.01172 | -0.079 | 69.502
4.5 | 0.872 | 0.01219 | -0.08 | 71.555
5 | 0.928 | 0.01267 | -0.082 | 73.271
5.5 | 0.983 | 0.01317 | -0.083 | 74.65
6 | 1.037 | 0.01371 | -0.084 | 75.626
6.5 | 1.088 | 0.01423 | -0.085 | 76.5
7 | 1.137 | 0.01488 | -0.086 | 76.403
7.5 | 1.184 | 0.01547 | -0.087 | 76.5
8 | 1.227 | 0.01608 | -0.088 | 76.328
8.5 | 1.268 | 0.01676 | -0.089 | 75.639
9 | 1.305 | 0.01753 | -0.09 | 74.454
9.5 | 1.339 | 0.01838 | -0.091 | 72.834
10 | 1.369 | 0.01912 | -0.092 | 71.575
10.5 | 1.395 | 0.02 | -0.093 | 69.752
11 | 1.417 | 0.02094 | -0.094 | 67.646
11.5 | 1.434 | 0.02209 | -0.095 | 64.937
12 | 1.448 | 0.02331 | -0.096 | 62.104
12.5 | 1.456 | 0.02459 | -0.097 | 59.219
13 | 1.461 | 0.02585 | -0.098 | 56.532
13.5 | 1.461 | 0.02734 | -0.099 | 53.44
14 | 1.458 | 0.02863 | -0.1 | 50.91
14.5 | 1.448 | 0.03044 | -0.1 | 47.552
15 | 1.429 | 0.03225 | -0.101 | 44.317
15.5 | 1.405 | 0.03499 | -0.101 | 40.144
16 | 1.373 | 0.03861 | -0.101 | 35.575
16.5 | 1.33 | 0.04561 | -0.1 | 29.151
17 | 1.147 | 0.11798 | -0.07 | 9.722
17.5 | 1.111 | 0.13058 | -0.065 | 8.508
18 | 1.079 | 0.14018 | -0.063 | 7.7

## 52. Re 2M Mach 0.10 (2)
BIGFOIL.COM POLAR EXPORT
NACA66-318
NACA66-318 |  |  |  | Cl Max: | 1.3914 | at alpha= | 19 | deg
XFOIL ncrit=9 |  |  |  | L/D Max: | 128.733 | at alpha= | 3.5 | deg
Re: | 2000000 |  |  | Cd Min: | 0.08383 | at alpha= | 20 | deg
Mach: | 0.1 |  |  | Cl=0 at alpha= | -2.2638 | deg
|  |  |  | @ Cl=0.1, Cd= | 0.0051493
|  |  |  | @ Cl=0.4, Cd= | 0.0052488
|  |  |  | @ Cl=0.6, Cd= | 0.005239
alpha (deg) | Cl | Cd | Cm | Cl/Cd
-19.5 | -1.0711 | 0.06963 | -0.0855 | -15.3827
-19 | -1.051 | 0.0605 | -0.0965 | -17.3719
-18.5 | -1.0218 | 0.05225 | -0.1079 | -19.556
-18 | -0.9844 | 0.04579 | -0.1178 | -21.4981
-17.5 | -0.9764 | 0.04191 | -0.1176 | -23.2975
-17 | -0.9697 | 0.03835 | -0.1164 | -25.2855
-16.5 | -0.9593 | 0.03519 | -0.115 | -27.2606
-16 | -0.9416 | 0.0327 | -0.1137 | -28.7951
-15.5 | -0.9259 | 0.03012 | -0.1119 | -30.7404
-15 | -0.9062 | 0.02798 | -0.11 | -32.3874
-14.5 | -0.8763 | 0.02655 | -0.1088 | -33.0056
-14 | -0.8497 | 0.02495 | -0.107 | -34.0561
-13.5 | -0.8226 | 0.02341 | -0.1051 | -35.1388
-13 | -0.8086 | 0.02113 | -0.1016 | -38.2679
-12.5 | -0.7798 | 0.01978 | -0.0995 | -39.4237
-12 | -0.7479 | 0.0187 | -0.0974 | -39.9947
-11.5 | -0.7133 | 0.01769 | -0.0957 | -40.3222
-11 | -0.6788 | 0.01674 | -0.0938 | -40.5496
-10.5 | -0.6416 | 0.01598 | -0.092 | -40.1502
-10 | -0.6042 | 0.01516 | -0.0903 | -39.8549
-9.5 | -0.5644 | 0.0145 | -0.0888 | -38.9241
-9 | -0.5362 | 0.01336 | -0.0855 | -40.1347
-8.5 | -0.4984 | 0.01271 | -0.0835 | -39.2132
-8 | -0.4576 | 0.01213 | -0.0819 | -37.7246
-7.5 | -0.4172 | 0.01157 | -0.0801 | -36.0588
-7 | -0.3756 | 0.01109 | -0.0784 | -33.8683
-6.5 | -0.3402 | 0.01043 | -0.0756 | -32.6174
-6 | -0.3014 | 0.00999 | -0.0732 | -30.1702
-5.5 | -0.2632 | 0.00966 | -0.0705 | -27.2464
-5 | -0.2269 | 0.0093 | -0.0674 | -24.3978
-4.5 | -0.181 | 0.009 | -0.0661 | -20.1111
-4 | -0.1405 | 0.00843 | -0.0639 | -16.6667
-3.5 | -0.1096 | 0.00733 | -0.0603 | -14.9523
-3 | -0.0731 | 0.00613 | -0.0578 | -11.925
-2.5 | -0.0282 | 0.00498 | -0.0569 | -5.6627
-2 | 0.0315 | 0.00502 | -0.0582 | 6.2749
-1.5 | 0.092 | 0.00514 | -0.0596 | 17.8988
-1 | 0.1521 | 0.00521 | -0.0609 | 29.1939
-0.5 | 0.2125 | 0.00529 | -0.0623 | 40.1701
0 | 0.2722 | 0.00528 | -0.0635 | 51.553
0.5 | 0.3319 | 0.00525 | -0.0648 | 63.219
1 | 0.3913 | 0.00524 | -0.0659 | 74.6756
1.5 | 0.4509 | 0.0053 | -0.0672 | 85.0755
2 | 0.51 | 0.00526 | -0.0683 | 96.9582
2.5 | 0.5678 | 0.00525 | -0.0691 | 108.1524
3 | 0.6262 | 0.00523 | -0.0701 | 119.7323
3.5 | 0.681 | 0.00529 | -0.0703 | 128.7335
4 | 0.7145 | 0.00595 | -0.0663 | 120.084
4.5 | 0.7183 | 0.00726 | -0.0566 | 98.9394
5 | 0.7118 | 0.00854 | -0.0451 | 83.3489
5.5 | 0.712 | 0.01011 | -0.0359 | 70.4253
6 | 0.7201 | 0.01176 | -0.0288 | 61.233
6.5 | 0.7335 | 0.01346 | -0.0229 | 54.4948
7 | 0.761 | 0.01469 | -0.0194 | 51.8039
7.5 | 0.7978 | 0.01556 | -0.0173 | 51.2725
8 | 0.8353 | 0.01644 | -0.0155 | 50.809
8.5 | 0.872 | 0.01741 | -0.0136 | 50.0862
9 | 0.9094 | 0.01836 | -0.012 | 49.5316
9.5 | 0.9447 | 0.01943 | -0.0101 | 48.6207
10 | 0.9789 | 0.0206 | -0.0082 | 47.5194
10.5 | 1.0153 | 0.02169 | -0.0066 | 46.8096
11 | 1.0497 | 0.02296 | -0.005 | 45.7186
11.5 | 1.0824 | 0.02432 | -0.0032 | 44.5066
12 | 1.1088 | 0.02614 | -0.0009 | 42.4178
13 | 1.173 | 0.0292 | 0.0021 | 40.1712
13.5 | 1.2017 | 0.03104 | 0.0037 | 38.7146
14 | 1.2301 | 0.03294 | 0.0052 | 37.3437
14.5 | 1.255 | 0.03517 | 0.0068 | 35.6838
15 | 1.2667 | 0.03852 | 0.0092 | 32.8842
16 | 1.3146 | 0.04359 | 0.0114 | 30.1583
16.5 | 1.3343 | 0.04662 | 0.0124 | 28.6208
17 | 1.3513 | 0.05002 | 0.0134 | 27.0152
17.5 | 1.3675 | 0.05355 | 0.0141 | 25.5369
18 | 1.3776 | 0.05766 | 0.015 | 23.8918
19 | 1.3914 | 0.0674 | 0.0149 | 20.6439
19.5 | 1.3912 | 0.07384 | 0.0137 | 18.8407
20 | 1.3666 | 0.08383 | 0.0113 | 16.302

## 53. Re 2M Mach 0.25 (1)
BIGFOIL.COM POLAR EXPORT
NACA66-318
NACA66-318 |  |  |  | Cl Max: | 1.39 | at alpha= | 11.5 | deg
JavaFoil+Calcfoil stall+Eppler ext transition |  |  |  | L/D Max: | 161.805 | at alpha= | 3 | deg
Re: | 2000000 |  |  | Cd Min: | 0.00448 | at alpha= | 3 | deg
Mach: | 0.25 |  |  | Cl=0 at alpha= | -2.6905 | deg
|  |  |  | @ Cl=0.1, Cd= | 0.0047302
|  |  |  | @ Cl=0.4, Cd= | 0.0049494
|  |  |  | @ Cl=0.6, Cd= | 0.0051644
alpha (deg) | Cl | Cd | Cm | Cl/Cd
-17 | -0.729 | 0.134 | -0.011 | -5.439
-16.5 | -0.759 | 0.12711 | -0.012 | -5.967
-16 | -0.784 | 0.12026 | -0.013 | -6.517
-15.5 | -0.804 | 0.11348 | -0.014 | -7.083
-15 | -0.818 | 0.10569 | -0.014 | -7.745
-14.5 | -0.829 | 0.10043 | -0.016 | -8.255
-14 | -0.83 | 0.0942 | -0.016 | -8.812
-13.5 | -0.826 | 0.08823 | -0.017 | -9.362
-13 | -0.822 | 0.08048 | -0.02 | -10.216
-12.5 | -0.838 | 0.05967 | -0.027 | -14.044
-12 | -0.933 | 0.01917 | -0.037 | -48.667
-11.5 | -0.909 | 0.01809 | -0.038 | -50.248
-11 | -0.88 | 0.0172 | -0.04 | -51.169
-10.5 | -0.847 | 0.01623 | -0.041 | -52.189
-10 | -0.81 | 0.01531 | -0.042 | -52.91
-9.5 | -0.769 | 0.01449 | -0.044 | -53.096
-9 | -0.725 | 0.01385 | -0.045 | -52.332
-8.5 | -0.677 | 0.01319 | -0.047 | -51.336
-8 | -0.627 | 0.01257 | -0.048 | -49.902
-7.5 | -0.575 | 0.01201 | -0.05 | -47.844
-7 | -0.52 | 0.01149 | -0.051 | -45.271
-6.5 | -0.464 | 0.011 | -0.052 | -42.169
-6 | -0.406 | 0.01056 | -0.054 | -38.447
-5.5 | -0.347 | 0.01021 | -0.055 | -33.958
-5 | -0.287 | 0.00985 | -0.057 | -29.104
-4.5 | -0.226 | 0.00956 | -0.058 | -23.612
-4 | -0.164 | 0.00923 | -0.06 | -17.761
-3.5 | -0.102 | 0.00894 | -0.061 | -11.38
-3 | -0.039 | 0.00868 | -0.063 | -4.497
-2.5 | 0.024 | 0.00476 | -0.065 | 5.096
-2 | 0.089 | 0.00478 | -0.066 | 18.504
-1.5 | 0.153 | 0.00449 | -0.068 | 34.053
-1 | 0.217 | 0.00466 | -0.069 | 46.622
-0.5 | 0.282 | 0.00479 | -0.071 | 58.81
0 | 0.347 | 0.00485 | -0.072 | 71.517
0.5 | 0.411 | 0.00497 | -0.073 | 82.665
1 | 0.476 | 0.00504 | -0.075 | 94.346
1.5 | 0.54 | 0.00508 | -0.076 | 106.217
2 | 0.604 | 0.00517 | -0.078 | 116.959
2.5 | 0.664 | 0.00472 | -0.079 | 140.51
3 | 0.725 | 0.00448 | -0.08 | 161.805
3.5 | 0.786 | 0.00514 | -0.081 | 152.982
4 | 0.835 | 0.0121 | -0.081 | 69.055
4.5 | 0.894 | 0.01262 | -0.082 | 70.82
5 | 0.951 | 0.01314 | -0.084 | 72.346
5.5 | 1.006 | 0.01368 | -0.085 | 73.522
6 | 1.06 | 0.0143 | -0.086 | 74.126
6.5 | 1.112 | 0.01488 | -0.087 | 74.726
7 | 1.159 | 0.01551 | -0.088 | 74.752
7.5 | 1.204 | 0.01672 | -0.089 | 71.992
8 | 1.245 | 0.01694 | -0.091 | 73.495
8.5 | 1.282 | 0.01776 | -0.092 | 72.183
9 | 1.314 | 0.01859 | -0.093 | 70.685
9.5 | 1.341 | 0.01948 | -0.094 | 68.856
10 | 1.363 | 0.02047 | -0.095 | 66.576
10.5 | 1.379 | 0.0215 | -0.096 | 64.109
11 | 1.388 | 0.02274 | -0.097 | 61.046
11.5 | 1.39 | 0.0241 | -0.098 | 57.69
12 | 1.386 | 0.02568 | -0.099 | 53.956
12.5 | 1.374 | 0.02716 | -0.099 | 50.594
13 | 1.354 | 0.02921 | -0.1 | 46.359
13.5 | 1.325 | 0.03167 | -0.101 | 41.826
14 | 1.13 | 0.08381 | -0.075 | 13.487
14.5 | 1.066 | 0.10419 | -0.058 | 10.227
15 | 1.019 | 0.1113 | -0.056 | 9.158
15.5 | 0.968 | 0.11875 | -0.054 | 8.154
16 | 0.912 | 0.12813 | -0.052 | 7.119
16.5 | 0.853 | 0.13825 | -0.052 | 6.168

## 54. Re 2M Mach 0.25 (2)
BIGFOIL.COM POLAR EXPORT
NACA66-318
NACA66-318 |  |  |  | Cl Max: | 1.2976 | at alpha= | 17.5 | deg
XFOIL ncrit=9 |  |  |  | L/D Max: | 130.521 | at alpha= | 3.5 | deg
Re: | 2000000 |  |  | Cd Min: | 0.18985 | at alpha= | -20 | deg
Mach: | 0.25 |  |  | Cl=0 at alpha= | -2.2512 | deg
|  |  |  | @ Cl=0.1, Cd= | 0.0052276
|  |  |  | @ Cl=0.4, Cd= | 0.00536
|  |  |  | @ Cl=0.6, Cd= | 0.0053572
alpha (deg) | Cl | Cd | Cm | Cl/Cd
-20 | -0.4405 | 0.18985 | -0.0561 | -2.3203
-19.5 | -0.4037 | 0.18405 | -0.0645 | -2.1934
-18 | -0.7156 | 0.08784 | -0.1087 | -8.1466
-17.5 | -0.7641 | 0.07271 | -0.1174 | -10.5089
-17 | -0.8009 | 0.06105 | -0.123 | -13.1188
-16.5 | -0.8294 | 0.05181 | -0.1258 | -16.0085
-16 | -0.837 | 0.04576 | -0.1264 | -18.2911
-15.5 | -0.8452 | 0.04022 | -0.1257 | -21.0144
-15 | -0.8444 | 0.03587 | -0.124 | -23.5406
-14.5 | -0.8326 | 0.0327 | -0.122 | -25.4618
-14 | -0.8181 | 0.02977 | -0.1198 | -27.4807
-13.5 | -0.8011 | 0.0272 | -0.1171 | -29.4522
-13 | -0.7763 | 0.02517 | -0.1147 | -30.8423
-12.5 | -0.7568 | 0.02292 | -0.1115 | -33.0192
-12 | -0.7326 | 0.02107 | -0.1085 | -34.7698
-11.5 | -0.6992 | 0.01979 | -0.1063 | -35.331
-11 | -0.6666 | 0.01857 | -0.1037 | -35.8966
-10.5 | -0.6304 | 0.01751 | -0.1015 | -36.0023
-10 | -0.5944 | 0.01647 | -0.0992 | -36.0899
-9.5 | -0.5564 | 0.01559 | -0.097 | -35.6895
-9 | -0.5226 | 0.01459 | -0.0942 | -35.8191
-8.5 | -0.4888 | 0.01356 | -0.0913 | -36.0472
-8 | -0.4479 | 0.01288 | -0.0893 | -34.7748
-7.5 | -0.4073 | 0.01222 | -0.0872 | -33.3306
-7 | -0.3655 | 0.01164 | -0.0851 | -31.4003
-6.5 | -0.3278 | 0.01098 | -0.0824 | -29.8543
-6 | -0.2874 | 0.01046 | -0.08 | -27.4761
-5.5 | -0.245 | 0.00999 | -0.0779 | -24.5245
-5 | -0.2069 | 0.0095 | -0.0749 | -21.7789
-4.5 | -0.1718 | 0.0092 | -0.0711 | -18.6739
-4 | -0.1299 | 0.00878 | -0.0687 | -14.795
-3.5 | -0.1038 | 0.00769 | -0.0638 | -13.498
-3 | -0.0716 | 0.00647 | -0.0602 | -11.0665
-2.5 | -0.0308 | 0.0051 | -0.0584 | -6.0392
-2 | 0.0311 | 0.00516 | -0.0597 | 6.0271
-1.5 | 0.0933 | 0.00522 | -0.061 | 17.8736
-1 | 0.1553 | 0.00529 | -0.0623 | 29.3573
-0.5 | 0.2179 | 0.00541 | -0.0638 | 40.2773
0 | 0.2795 | 0.00538 | -0.0651 | 51.9517
0.5 | 0.3413 | 0.00536 | -0.0664 | 63.6754
1 | 0.4026 | 0.00536 | -0.0676 | 75.1119
1.5 | 0.464 | 0.00539 | -0.0688 | 86.0853
2 | 0.5251 | 0.00536 | -0.07 | 97.9664
2.5 | 0.5847 | 0.00537 | -0.0707 | 108.8827
3 | 0.6446 | 0.00532 | -0.0715 | 121.1654
3.5 | 0.7009 | 0.00537 | -0.0715 | 130.5214
4 | 0.727 | 0.00617 | -0.0656 | 117.8282
4.5 | 0.7154 | 0.00746 | -0.0524 | 95.8981
5 | 0.7058 | 0.00906 | -0.0406 | 77.9029
5.5 | 0.7029 | 0.01093 | -0.0311 | 64.3092
6 | 0.7087 | 0.01285 | -0.0236 | 55.1518
6.5 | 0.7213 | 0.01474 | -0.0176 | 48.9349
7.5 | 0.7932 | 0.01682 | -0.0127 | 47.1581
8 | 0.83 | 0.01788 | -0.0105 | 46.4206
8.5 | 0.8687 | 0.0189 | -0.0086 | 45.963
9 | 0.9064 | 0.02002 | -0.0066 | 45.2747
9.5 | 0.9398 | 0.02142 | -0.0042 | 43.8749
10 | 0.9777 | 0.02259 | -0.0024 | 43.2802
10.5 | 1.013 | 0.02398 | -0.0005 | 42.2435
11 | 1.0473 | 0.02548 | 0.0015 | 41.1028
11.5 | 1.0714 | 0.02769 | 0.0044 | 38.6927
12 | 1.1046 | 0.02938 | 0.0063 | 37.597
12.5 | 1.1345 | 0.03137 | 0.0083 | 36.1651
13 | 1.1634 | 0.03351 | 0.0102 | 34.718
13.5 | 1.1896 | 0.03591 | 0.0122 | 33.1273
14 | 1.2123 | 0.03871 | 0.0142 | 31.3175
14.5 | 1.2215 | 0.04271 | 0.0167 | 28.5999
15.5 | 1.2588 | 0.0498 | 0.0194 | 25.2771
16 | 1.2743 | 0.05389 | 0.0204 | 23.6463
16.5 | 1.2859 | 0.0586 | 0.0209 | 21.9437
17 | 1.2919 | 0.06418 | 0.021 | 20.1293
17.5 | 1.2976 | 0.07011 | 0.0204 | 18.5081
19 | 1.2665 | 0.09597 | 0.0129 | 13.1968
19.5 | 1.2347 | 0.10762 | 0.0084 | 11.4728

## 55. Re 2M Mach 0.50 (1)
BIGFOIL.COM POLAR EXPORT
NACA66-318
NACA66-318 |  |  |  | Cl Max: | 1.266 | at alpha= | 20 | deg
JavaFoil+Calcfoil stall+Eppler ext transition |  |  |  | L/D Max: | 149.585 | at alpha= | 3 | deg
Re: | 2000000 |  |  | Cd Min: | 0.00454 | at alpha= | -0.5 | deg
Mach: | 0.5 |  |  | Cl=0 at alpha= | -2.6929 | deg
|  |  |  | @ Cl=0.1, Cd= | 0.0051708
|  |  |  | @ Cl=0.4, Cd= | 0.0050699
|  |  |  | @ Cl=0.6, Cd= | 0.0052313
alpha (deg) | Cl | Cd | Cm | Cl/Cd
-20 | -0.973 | 0.17605 | -0.011 | -5.526
-19.5 | -0.945 | 0.17064 | -0.012 | -5.539
-19 | -0.918 | 0.16501 | -0.012 | -5.562
-18.5 | -0.891 | 0.16818 | -0.013 | -5.3
-18 | -0.861 | 0.16105 | -0.013 | -5.347
-17.5 | -0.833 | 0.15237 | -0.014 | -5.468
-17 | -0.805 | 0.14642 | -0.015 | -5.501
-16.5 | -0.778 | 0.14157 | -0.015 | -5.496
-16 | -0.749 | 0.13825 | -0.016 | -5.42
-15.5 | -0.721 | 0.13263 | -0.016 | -5.435
-15 | -0.693 | 0.12789 | -0.017 | -5.42
-14.5 | -0.665 | 0.12055 | -0.017 | -5.52
-14 | -0.638 | 0.11753 | -0.018 | -5.426
-13.5 | -0.609 | 0.11626 | -0.018 | -5.242
-13 | -0.581 | 0.10995 | -0.018 | -5.284
-12.5 | -0.553 | 0.10284 | -0.019 | -5.379
-12 | -0.525 | 0.09977 | -0.02 | -5.264
-11.5 | -0.497 | 0.09486 | -0.02 | -5.242
-11 | -0.469 | 0.08992 | -0.021 | -5.22
-10.5 | -0.441 | 0.08522 | -0.022 | -5.177
-10 | -0.413 | 0.07319 | -0.022 | -5.642
-9.5 | -0.385 | 0.06332 | -0.024 | -6.085
-9 | -0.495 | 0.05995 | -0.023 | -8.264
-8.5 | -0.543 | 0.0521 | -0.029 | -10.426
-8 | -0.634 | 0.01544 | -0.053 | -41.09
-7.5 | -0.601 | 0.01446 | -0.055 | -41.535
-7 | -0.555 | 0.01353 | -0.057 | -40.995
-6.5 | -0.501 | 0.01277 | -0.058 | -39.276
-6 | -0.443 | 0.01212 | -0.06 | -36.532
-5.5 | -0.381 | 0.01157 | -0.061 | -32.902
-5 | -0.316 | 0.01105 | -0.063 | -28.6
-4.5 | -0.249 | 0.0106 | -0.065 | -23.536
-4 | -0.182 | 0.01026 | -0.066 | -17.712
-3.5 | -0.113 | 0.00986 | -0.068 | -11.444
-3 | -0.043 | 0.00953 | -0.069 | -4.546
-2.5 | 0.027 | 0.00516 | -0.072 | 5.22
-2 | 0.098 | 0.00517 | -0.074 | 19.004
-1.5 | 0.17 | 0.0052 | -0.075 | 32.603
-1 | 0.241 | 0.0048 | -0.077 | 50.233
-0.5 | 0.313 | 0.00454 | -0.078 | 68.866
0 | 0.386 | 0.00506 | -0.08 | 76.27
0.5 | 0.457 | 0.00511 | -0.081 | 89.473
1 | 0.528 | 0.00517 | -0.083 | 102.179
1.5 | 0.599 | 0.00523 | -0.084 | 114.469
2 | 0.67 | 0.00532 | -0.086 | 126.001
2.5 | 0.736 | 0.00515 | -0.087 | 142.827
3 | 0.804 | 0.00537 | -0.089 | 149.585
3.5 | 0.859 | 0.01341 | -0.089 | 64.054
4 | 0.923 | 0.0141 | -0.09 | 65.435
4.5 | 0.985 | 0.01482 | -0.092 | 66.436
5 | 1.043 | 0.01563 | -0.093 | 66.769
5.5 | 1.099 | 0.01648 | -0.094 | 66.656
6 | 1.149 | 0.01734 | -0.095 | 66.262
6.5 | 1.191 | 0.01832 | -0.097 | 64.989
7 | 1.217 | 0.01943 | -0.098 | 62.641
7.5 | 1.222 | 0.02072 | -0.099 | 58.996
8 | 1.186 | 0.02214 | -0.1 | 53.569
8.5 | 0.826 | 0.05919 | -0.048 | 13.959
9 | 0.657 | 0.06215 | -0.049 | 10.572
9.5 | 0.684 | 0.06496 | -0.047 | 10.526
10 | 0.711 | 0.08353 | -0.047 | 8.511
10.5 | 0.738 | 0.08934 | -0.047 | 8.264
11 | 0.767 | 0.0958 | -0.051 | 8.005
11.5 | 0.794 | 0.0995 | -0.052 | 7.981
12 | 0.821 | 0.09897 | -0.052 | 8.299
12.5 | 0.848 | 0.10672 | -0.053 | 7.949
13 | 0.877 | 0.1125 | -0.057 | 7.796
13.5 | 0.904 | 0.11782 | -0.058 | 7.675
14 | 0.931 | 0.11974 | -0.059 | 7.778
14.5 | 0.959 | 0.12535 | -0.061 | 7.652
15 | 0.988 | 0.13016 | -0.064 | 7.588
15.5 | 1.015 | 0.13453 | -0.065 | 7.544
16 | 1.043 | 0.13924 | -0.067 | 7.489
16.5 | 1.073 | 0.14807 | -0.072 | 7.249
17 | 1.098 | 0.1506 | -0.07 | 7.292
17.5 | 1.125 | 0.15498 | -0.072 | 7.262
18 | 1.156 | 0.15918 | -0.075 | 7.259
18.5 | 1.182 | 0.16605 | -0.076 | 7.116
19 | 1.208 | 0.17479 | -0.076 | 6.911
19.5 | 1.235 | 0.17981 | -0.078 | 6.87
20 | 1.266 | 0.18498 | -0.081 | 6.843

## 56. Re 2M Mach 0.50 (2)
BIGFOIL.COM POLAR EXPORT
NACA66-318
NACA66-318 |  |  |  | Cl Max: | 1.0213 | at alpha= | 12 | deg
XFOIL ncrit=9 |  |  |  | L/D Max: | 133.769 | at alpha= | 3.5 | deg
Re: | 2000000 |  |  | Cd Min: | 0.18346 | at alpha= | 17 | deg
Mach: | 0.5 |  |  | Cl=0 at alpha= | -2.2274 | deg
|  |  |  | @ Cl=0.1, Cd= | 0.0056059
|  |  |  | @ Cl=0.4, Cd= | 0.0059488
|  |  |  | @ Cl=0.6, Cd= | 0.0058826
alpha (deg) | Cl | Cd | Cm | Cl/Cd
-15 | -0.279 | 0.13156 | -0.1045 | -2.1207
-14.5 | -0.2813 | 0.12071 | -0.1098 | -2.3304
-14 | -0.2939 | 0.10831 | -0.1161 | -2.7135
-13.5 | -0.3225 | 0.09391 | -0.1235 | -3.4341
-13 | -0.3766 | 0.07537 | -0.1338 | -4.9967
-12.5 | -0.4087 | 0.06187 | -0.1429 | -6.6058
-12 | -0.4383 | 0.05135 | -0.1484 | -8.5355
-11.5 | -0.4619 | 0.04345 | -0.15 | -10.6306
-11 | -0.4882 | 0.03654 | -0.1484 | -13.3607
-10.5 | -0.5065 | 0.03092 | -0.1444 | -16.381
-10 | -0.5098 | 0.02634 | -0.1395 | -19.3546
-9.5 | -0.4933 | 0.0228 | -0.1347 | -21.636
-9 | -0.4606 | 0.02047 | -0.1304 | -22.5012
-8.5 | -0.4258 | 0.01869 | -0.1261 | -22.7822
-8 | -0.3931 | 0.0171 | -0.1217 | -22.9883
-7 | -0.316 | 0.01472 | -0.1139 | -21.4674
-6.5 | -0.2729 | 0.01379 | -0.1106 | -19.7897
-6 | -0.2334 | 0.0128 | -0.1068 | -18.2344
-5.5 | -0.1885 | 0.01205 | -0.1037 | -15.6432
-5 | -0.1415 | 0.01143 | -0.101 | -12.3797
-4.5 | -0.0974 | 0.01076 | -0.0979 | -9.052
-4 | -0.0521 | 0.0102 | -0.0949 | -5.1078
-3.5 | -0.0297 | 0.00917 | -0.0883 | -3.2388
-3 | -0.041 | 0.00795 | -0.0752 | -5.1572
-2.5 | -0.0302 | 0.00622 | -0.0665 | -4.8553
-2 | 0.0252 | 0.0055 | -0.0654 | 4.5818
-1.5 | 0.0962 | 0.0056 | -0.0668 | 17.1786
-1 | 0.1672 | 0.00571 | -0.0683 | 29.282
-0.5 | 0.2383 | 0.0059 | -0.0698 | 40.3898
0 | 0.3092 | 0.00594 | -0.0714 | 52.0539
0.5 | 0.3796 | 0.00594 | -0.0729 | 63.9057
1 | 0.4493 | 0.00597 | -0.0742 | 75.2596
1.5 | 0.5182 | 0.00593 | -0.0752 | 87.3862
2 | 0.5877 | 0.00589 | -0.0762 | 99.7793
2.5 | 0.6543 | 0.00585 | -0.0764 | 111.8462
3 | 0.7192 | 0.00582 | -0.0761 | 123.5739
3.5 | 0.7772 | 0.00581 | -0.0743 | 133.7694
4 | 0.7528 | 0.00689 | -0.0566 | 109.2598
4.5 | 0.7149 | 0.0093 | -0.039 | 76.871
5 | 0.6897 | 0.01215 | -0.0255 | 56.7654
5.5 | 0.6757 | 0.01503 | -0.0147 | 44.9568
6 | 0.672 | 0.01784 | -0.0061 | 37.6682
6.5 | 0.6916 | 0.02003 | -0.0006 | 34.5282
7 | 0.7334 | 0.02142 | 0.0021 | 34.239
7.5 | 0.7763 | 0.02285 | 0.0047 | 33.9737
8 | 0.8164 | 0.02451 | 0.0077 | 33.3089
8.5 | 0.8569 | 0.02622 | 0.0106 | 32.6812
9 | 0.8892 | 0.02848 | 0.0141 | 31.2219
9.5 | 0.9227 | 0.03084 | 0.0174 | 29.9189
10 | 0.9522 | 0.03359 | 0.0209 | 28.3477
10.5 | 0.9775 | 0.0368 | 0.0244 | 26.5625
11.5 | 1.0112 | 0.04503 | 0.0312 | 22.4561
12 | 1.0213 | 0.05018 | 0.0342 | 20.3527
12.5 | 1.0179 | 0.05701 | 0.0362 | 17.8548
13 | 1.0027 | 0.06568 | 0.0362 | 15.2664
13.5 | 0.9787 | 0.07628 | 0.0336 | 12.8304
14 | 0.9514 | 0.08836 | 0.0284 | 10.7673
14.5 | 0.9237 | 0.10172 | 0.0209 | 9.0808
15 | 0.8971 | 0.1161 | 0.0117 | 7.727
15.5 | 0.8715 | 0.13137 | 0.0015 | 6.6339
16 | 0.8467 | 0.14722 | -0.0088 | 5.7513
16.5 | 0.8017 | 0.16838 | -0.0214 | 4.7613
17 | 0.7907 | 0.18346 | -0.0303 | 4.3099

## 57. Re 3M Mach 0.00 (1)
BIGFOIL.COM POLAR EXPORT
NACA66-318
NACA66-318 |  |  |  | Cl Max: | 1.48 | at alpha= | 13.5 | deg
JavaFoil+Calcfoil stall+Eppler ext transition |  |  |  | L/D Max: | 164.073 | at alpha= | 3.5 | deg
Re: | 3000000 |  |  | Cd Min: | 0.00428 | at alpha= | -2 | deg
Mach: | 0 |  |  | Cl=0 at alpha= | -2.6936 | deg
|  |  |  | @ Cl=0.1, Cd= | 0.00428
|  |  |  | @ Cl=0.4, Cd= | 0.00439
|  |  |  | @ Cl=0.6, Cd= | 0.0044978
alpha (deg) | Cl | Cd | Cm | Cl/Cd
-20 | -0.901 | 0.15718 | -0.009 | -5.733
-19.5 | -0.914 | 0.14954 | -0.01 | -6.11
-19 | -0.924 | 0.14273 | -0.01 | -6.475
-18.5 | -0.935 | 0.13356 | -0.012 | -7.003
-18 | -0.943 | 0.12722 | -0.012 | -7.411
-17.5 | -0.962 | 0.10893 | -0.015 | -8.827
-17 | -0.979 | 0.09221 | -0.017 | -10.62
-16.5 | -0.969 | 0.09541 | -0.017 | -10.158
-16 | -1.081 | 0.0337 | -0.024 | -32.092
-15.5 | -1.091 | 0.02726 | -0.026 | -40.03
-15 | -1.09 | 0.02402 | -0.028 | -45.365
-14.5 | -1.081 | 0.02207 | -0.029 | -48.971
-14 | -1.065 | 0.02055 | -0.03 | -51.795
-13.5 | -1.044 | 0.01905 | -0.032 | -54.825
-13 | -1.02 | 0.01803 | -0.033 | -56.564
-12.5 | -0.992 | 0.017 | -0.035 | -58.336
-12 | -0.961 | 0.01627 | -0.036 | -59.036
-11.5 | -0.927 | 0.0154 | -0.037 | -60.186
-11 | -0.89 | 0.01459 | -0.039 | -60.997
-10.5 | -0.85 | 0.01396 | -0.04 | -60.92
-10 | -0.808 | 0.01324 | -0.041 | -61.027
-9.5 | -0.763 | 0.01265 | -0.043 | -60.295
-9 | -0.716 | 0.01209 | -0.044 | -59.235
-8.5 | -0.667 | 0.01158 | -0.045 | -57.558
-8 | -0.616 | 0.01107 | -0.047 | -55.617
-7.5 | -0.563 | 0.01061 | -0.048 | -53.038
-7 | -0.508 | 0.01019 | -0.05 | -49.908
-6.5 | -0.453 | 0.00982 | -0.051 | -46.124
-6 | -0.396 | 0.00947 | -0.052 | -41.818
-5.5 | -0.338 | 0.00914 | -0.054 | -36.955
-5 | -0.279 | 0.00884 | -0.055 | -31.583
-4.5 | -0.22 | 0.00858 | -0.057 | -25.595
-4 | -0.16 | 0.00832 | -0.058 | -19.175
-3.5 | -0.099 | 0.00806 | -0.059 | -12.279
-3 | -0.038 | 0.00784 | -0.061 | -4.841
-2.5 | 0.024 | 0.0043 | -0.063 | 5.494
-2 | 0.086 | 0.00428 | -0.064 | 20.105
-1.5 | 0.148 | 0.00428 | -0.066 | 34.655
-1 | 0.211 | 0.00429 | -0.067 | 49.171
-0.5 | 0.273 | 0.00433 | -0.068 | 63.079
0 | 0.336 | 0.00437 | -0.07 | 76.908
0.5 | 0.398 | 0.00439 | -0.071 | 90.774
1 | 0.46 | 0.00439 | -0.072 | 104.802
1.5 | 0.523 | 0.00445 | -0.074 | 117.39
2 | 0.585 | 0.00448 | -0.075 | 130.622
2.5 | 0.644 | 0.00455 | -0.076 | 141.762
3 | 0.705 | 0.00462 | -0.078 | 152.779
3.5 | 0.765 | 0.00466 | -0.079 | 164.073
4 | 0.813 | 0.01085 | -0.079 | 74.934
4.5 | 0.87 | 0.01124 | -0.08 | 77.393
5 | 0.926 | 0.01168 | -0.081 | 79.297
5.5 | 0.981 | 0.01213 | -0.083 | 80.857
6 | 1.034 | 0.01265 | -0.084 | 81.76
6.5 | 1.086 | 0.01312 | -0.085 | 82.801
7 | 1.135 | 0.01371 | -0.086 | 82.811
7.5 | 1.182 | 0.01423 | -0.087 | 83.074
8 | 1.226 | 0.01474 | -0.088 | 83.173
8.5 | 1.267 | 0.01538 | -0.089 | 82.375
9 | 1.305 | 0.01607 | -0.09 | 81.206
9.5 | 1.34 | 0.0168 | -0.091 | 79.768
10 | 1.371 | 0.01752 | -0.092 | 78.272
10.5 | 1.399 | 0.0183 | -0.093 | 76.45
11 | 1.422 | 0.01916 | -0.094 | 74.261
11.5 | 1.442 | 0.02016 | -0.095 | 71.537
12 | 1.458 | 0.02125 | -0.096 | 68.605
12.5 | 1.469 | 0.0222 | -0.097 | 66.202
13 | 1.477 | 0.02346 | -0.098 | 62.95
13.5 | 1.48 | 0.02477 | -0.099 | 59.738
14 | 1.48 | 0.02592 | -0.099 | 57.111
14.5 | 1.475 | 0.02731 | -0.1 | 53.986
15 | 1.461 | 0.02891 | -0.101 | 50.537
15.5 | 1.443 | 0.03064 | -0.102 | 47.107
16 | 1.422 | 0.03298 | -0.102 | 43.113
16.5 | 1.397 | 0.03522 | -0.103 | 39.66
17 | 1.365 | 0.03891 | -0.103 | 35.079
17.5 | 1.33 | 0.04306 | -0.103 | 30.895
18 | 1.29 | 0.04943 | -0.102 | 26.094
18.5 | 1.264 | 0.05018 | -0.103 | 25.183

## 58. Re 3M Mach 0.00 (2)
BIGFOIL.COM POLAR EXPORT
NACA66-318
NACA66-318 |  |  |  | Cl Max: | 1.5159 | at alpha= | 20 | deg
XFOIL ncrit=9 |  |  |  | L/D Max: | 138.739 | at alpha= | 3 | deg
Re: | 3000000 |  |  | Cd Min: | 0.06304 | at alpha= | 20 | deg
Mach: | 0 |  |  | Cl=0 at alpha= | -2.332 | deg
|  |  |  | @ Cl=0.1, Cd= | 0.004321
|  |  |  | @ Cl=0.4, Cd= | 0.0044445
|  |  |  | @ Cl=0.6, Cd= | 0.0045011
alpha (deg) | Cl | Cd | Cm | Cl/Cd
-20 | -1.2161 | 0.05417 | -0.0899 | -22.4497
-19.5 | -1.1767 | 0.04768 | -0.1001 | -24.6791
-19 | -1.1137 | 0.0431 | -0.1115 | -25.8399
-18.5 | -1.0957 | 0.03893 | -0.114 | -28.1454
-18 | -1.0841 | 0.03604 | -0.1126 | -30.0805
-17 | -1.0703 | 0.02972 | -0.1087 | -36.0128
-16.5 | -1.0573 | 0.02716 | -0.1066 | -38.9286
-16 | -1.0334 | 0.02543 | -0.105 | -40.637
-15.5 | -1.0096 | 0.02373 | -0.1031 | -42.5453
-15 | -0.9829 | 0.02226 | -0.1014 | -44.1554
-14.5 | -0.948 | 0.02129 | -0.1002 | -44.5279
-14 | -0.9185 | 0.02005 | -0.0984 | -45.8105
-13.5 | -0.8876 | 0.01893 | -0.0966 | -46.8885
-13 | -0.8536 | 0.01797 | -0.095 | -47.5014
-12.5 | -0.818 | 0.01711 | -0.0935 | -47.8083
-11.5 | -0.7449 | 0.01552 | -0.0904 | -47.9961
-11 | -0.7171 | 0.01432 | -0.0874 | -50.0768
-10 | -0.6412 | 0.01296 | -0.084 | -49.4753
-9.5 | -0.6016 | 0.01236 | -0.0824 | -48.6731
-9 | -0.5613 | 0.01182 | -0.0808 | -47.4873
-8.5 | -0.521 | 0.01132 | -0.0791 | -46.0247
-8 | -0.4824 | 0.01076 | -0.077 | -44.8327
-7.5 | -0.4436 | 0.0102 | -0.0749 | -43.4902
-7 | -0.403 | 0.00974 | -0.073 | -41.3758
-6.5 | -0.3631 | 0.00934 | -0.0709 | -38.8758
-6 | -0.3272 | 0.00905 | -0.0677 | -36.1547
-5.5 | -0.2872 | 0.00873 | -0.0654 | -32.8981
-5 | -0.2402 | 0.00849 | -0.0644 | -28.2921
-4.5 | -0.1916 | 0.00822 | -0.0636 | -23.309
-4 | -0.1419 | 0.00792 | -0.0631 | -17.9167
-3.5 | -0.1011 | 0.00719 | -0.0612 | -14.0612
-3 | -0.0606 | 0.00627 | -0.0593 | -9.6651
-2.5 | -0.0173 | 0.00518 | -0.0582 | -3.3398
-2 | 0.0342 | 0.00431 | -0.0585 | 7.935
-1.5 | 0.0942 | 0.00432 | -0.0598 | 21.8056
-1 | 0.154 | 0.00433 | -0.0612 | 35.5658
-0.5 | 0.2139 | 0.0044 | -0.0625 | 48.6136
0 | 0.2736 | 0.00443 | -0.0639 | 61.7607
0.5 | 0.3336 | 0.00443 | -0.0652 | 75.3047
1 | 0.3934 | 0.00444 | -0.0665 | 88.6036
1.5 | 0.4524 | 0.00448 | -0.0677 | 100.9821
2 | 0.5118 | 0.00447 | -0.069 | 114.4966
2.5 | 0.5698 | 0.00448 | -0.0699 | 127.1875
3 | 0.6271 | 0.00452 | -0.0708 | 138.7389
3.5 | 0.6627 | 0.00533 | -0.0673 | 124.334
4 | 0.6808 | 0.00657 | -0.0606 | 103.6225
4.5 | 0.6873 | 0.00755 | -0.0514 | 91.0331
5.5 | 0.704 | 0.01007 | -0.0354 | 69.9106
6.5 | 0.7472 | 0.01256 | -0.0258 | 59.4904
7 | 0.7857 | 0.01328 | -0.0238 | 59.1642
7.5 | 0.8231 | 0.01407 | -0.0219 | 58.5004
8 | 0.8627 | 0.0148 | -0.0203 | 58.2905
8.5 | 0.9006 | 0.01563 | -0.0186 | 57.62
9.5 | 0.976 | 0.01736 | -0.0153 | 56.2212
10 | 1.0123 | 0.01832 | -0.0136 | 55.2566
10.5 | 1.0469 | 0.01943 | -0.0118 | 53.8806
11.5 | 1.1174 | 0.02162 | -0.0086 | 51.6836
12 | 1.1518 | 0.02281 | -0.0071 | 50.4954
12.5 | 1.185 | 0.02411 | -0.0055 | 49.1497
13 | 1.2131 | 0.02575 | -0.0035 | 47.1107
13.5 | 1.2421 | 0.02742 | -0.0018 | 45.2991
14 | 1.2735 | 0.02895 | -0.0004 | 43.9896
14.5 | 1.3039 | 0.0306 | 0.0009 | 42.6111
15 | 1.333 | 0.03238 | 0.0022 | 41.1674
15.5 | 1.3593 | 0.03442 | 0.0035 | 39.4916
16 | 1.3868 | 0.03642 | 0.0047 | 38.078
16.5 | 1.4098 | 0.03884 | 0.006 | 36.2976
17 | 1.4256 | 0.04196 | 0.0075 | 33.9752
17.5 | 1.4387 | 0.04541 | 0.0089 | 31.6824
18 | 1.4592 | 0.04831 | 0.0097 | 30.2049
18.5 | 1.4773 | 0.05149 | 0.0104 | 28.691
19 | 1.487 | 0.05494 | 0.012 | 27.0659
20 | 1.5159 | 0.06304 | 0.0114 | 24.0466

## 59. Re 3M Mach 0.10 (1)
BIGFOIL.COM POLAR EXPORT
NACA66-318
NACA66-318 |  |  |  | Cl Max: | 1.465 | at alpha= | 13 | deg
JavaFoil+Calcfoil stall+Eppler ext transition |  |  |  | L/D Max: | 164.122 | at alpha= | 3.5 | deg
Re: | 3000000 |  |  | Cd Min: | 0.0043 | at alpha= | -2.5 | deg
Mach: | 0.1 |  |  | Cl=0 at alpha= | -2.6936 | deg
|  |  |  | @ Cl=0.1, Cd= | 0.0043079
|  |  |  | @ Cl=0.4, Cd= | 0.0044
|  |  |  | @ Cl=0.6, Cd= | 0.004514
alpha (deg) | Cl | Cd | Cm | Cl/Cd
-20 | -0.858 | 0.16245 | -0.009 | -5.282
-19.5 | -0.874 | 0.15368 | -0.009 | -5.684
-19 | -0.889 | 0.14371 | -0.01 | -6.185
-18.5 | -0.899 | 0.13872 | -0.011 | -6.48
-18 | -0.911 | 0.13141 | -0.012 | -6.935
-17.5 | -0.926 | 0.1183 | -0.014 | -7.827
-17 | -0.939 | 0.10723 | -0.016 | -8.752
-16.5 | -0.956 | 0.09122 | -0.018 | -10.479
-16 | -0.94 | 0.09825 | -0.017 | -9.567
-15.5 | -1.065 | 0.03103 | -0.026 | -34.307
-15 | -1.073 | 0.02538 | -0.028 | -42.265
-14.5 | -1.069 | 0.02276 | -0.029 | -46.946
-14 | -1.055 | 0.02104 | -0.031 | -50.17
-13.5 | -1.037 | 0.01938 | -0.032 | -53.538
-13 | -1.015 | 0.01831 | -0.033 | -55.422
-12.5 | -0.988 | 0.01731 | -0.035 | -57.085
-12 | -0.959 | 0.01631 | -0.036 | -58.802
-11.5 | -0.926 | 0.01559 | -0.037 | -59.371
-11 | -0.89 | 0.01482 | -0.039 | -60.033
-10.5 | -0.851 | 0.0141 | -0.04 | -60.315
-10 | -0.809 | 0.01337 | -0.042 | -60.519
-9.5 | -0.764 | 0.01283 | -0.043 | -59.587
-9 | -0.718 | 0.0122 | -0.044 | -58.853
-8.5 | -0.669 | 0.01166 | -0.046 | -57.372
-8 | -0.618 | 0.01116 | -0.047 | -55.345
-7.5 | -0.565 | 0.0107 | -0.048 | -52.811
-7 | -0.51 | 0.01025 | -0.05 | -49.81
-6.5 | -0.455 | 0.00984 | -0.051 | -46.191
-6 | -0.398 | 0.0095 | -0.053 | -41.828
-5.5 | -0.339 | 0.00918 | -0.054 | -36.984
-5 | -0.28 | 0.00887 | -0.055 | -31.623
-4.5 | -0.221 | 0.00861 | -0.057 | -25.634
-4 | -0.16 | 0.00834 | -0.058 | -19.213
-3.5 | -0.099 | 0.00808 | -0.06 | -12.308
-3 | -0.038 | 0.00789 | -0.061 | -4.836
-2.5 | 0.024 | 0.0043 | -0.063 | 5.517
-2 | 0.087 | 0.00431 | -0.065 | 20.093
-1.5 | 0.149 | 0.0043 | -0.066 | 34.69
-1 | 0.212 | 0.00434 | -0.067 | 48.858
-0.5 | 0.275 | 0.00434 | -0.069 | 63.269
0 | 0.337 | 0.00434 | -0.07 | 77.704
0.5 | 0.4 | 0.0044 | -0.072 | 90.879
1 | 0.463 | 0.00441 | -0.073 | 104.899
1.5 | 0.525 | 0.00447 | -0.074 | 117.467
2 | 0.588 | 0.0045 | -0.075 | 130.565
2.5 | 0.648 | 0.00457 | -0.077 | 141.757
3 | 0.709 | 0.00463 | -0.078 | 152.919
3.5 | 0.769 | 0.00469 | -0.079 | 164.122
4 | 0.817 | 0.0109 | -0.079 | 74.907
4.5 | 0.874 | 0.01133 | -0.081 | 77.144
5 | 0.93 | 0.01174 | -0.082 | 79.199
5.5 | 0.985 | 0.01223 | -0.083 | 80.525
6 | 1.039 | 0.01273 | -0.084 | 81.594
6.5 | 1.091 | 0.01324 | -0.085 | 82.368
7 | 1.139 | 0.01381 | -0.086 | 82.52
7.5 | 1.186 | 0.01434 | -0.087 | 82.683
8 | 1.229 | 0.01492 | -0.088 | 82.404
8.5 | 1.27 | 0.01555 | -0.09 | 81.665
9 | 1.307 | 0.01624 | -0.091 | 80.491
9.5 | 1.341 | 0.01701 | -0.092 | 78.877
10 | 1.372 | 0.01772 | -0.093 | 77.4
10.5 | 1.398 | 0.01852 | -0.094 | 75.468
11 | 1.42 | 0.01939 | -0.095 | 73.235
11.5 | 1.438 | 0.02045 | -0.096 | 70.298
12 | 1.451 | 0.02156 | -0.097 | 67.298
12.5 | 1.46 | 0.02275 | -0.097 | 64.182
13 | 1.465 | 0.02388 | -0.098 | 61.341
13.5 | 1.465 | 0.02527 | -0.099 | 57.979
14 | 1.462 | 0.02646 | -0.1 | 55.244
14.5 | 1.452 | 0.0279 | -0.101 | 52.043
15 | 1.434 | 0.02962 | -0.101 | 48.422
15.5 | 1.411 | 0.03168 | -0.102 | 44.552
16 | 1.385 | 0.03413 | -0.102 | 40.563
16.5 | 1.353 | 0.03712 | -0.103 | 36.433
17 | 1.312 | 0.0421 | -0.102 | 31.177
17.5 | 1.265 | 0.05004 | -0.101 | 25.278
18 | 1.115 | 0.11161 | -0.08 | 9.992

## 60. Re 3M Mach 0.10 (2)
BIGFOIL.COM POLAR EXPORT
NACA66-318
NACA66-318 |  |  |  | Cl Max: | 1.5027 | at alpha= | 20 | deg
XFOIL ncrit=9 |  |  |  | L/D Max: | 139.205 | at alpha= | 3 | deg
Re: | 3000000 |  |  | Cd Min: | 0.0667 | at alpha= | 20 | deg
Mach: | 0.1 |  |  | Cl=0 at alpha= | -2.333 | deg
|  |  |  | @ Cl=0.1, Cd= | 0.0043309
|  |  |  | @ Cl=0.4, Cd= | 0.0044538
|  |  |  | @ Cl=0.6, Cd= | 0.0045141
alpha (deg) | Cl | Cd | Cm | Cl/Cd
-20 | -1.1761 | 0.0601 | -0.0915 | -19.5691
-19.5 | -1.1478 | 0.05192 | -0.1025 | -22.1071
-19 | -1.0926 | 0.0463 | -0.1141 | -23.5983
-18.5 | -1.0797 | 0.04149 | -0.1166 | -26.0231
-17.5 | -1.0555 | 0.03538 | -0.1143 | -29.8332
-17 | -1.0462 | 0.03224 | -0.1126 | -32.4504
-16.5 | -1.047 | 0.02859 | -0.1098 | -36.6212
-16 | -1.0281 | 0.02644 | -0.1078 | -38.8843
-15.5 | -1.0062 | 0.02455 | -0.1058 | -40.9857
-15 | -0.9796 | 0.02298 | -0.104 | -42.6284
-14.5 | -0.9451 | 0.02194 | -0.1028 | -43.0766
-14 | -0.9161 | 0.02061 | -0.1009 | -44.4493
-13.5 | -0.8853 | 0.01943 | -0.099 | -45.5636
-13 | -0.8525 | 0.01836 | -0.0971 | -46.4325
-12.5 | -0.8168 | 0.01747 | -0.0955 | -46.7544
-12 | -0.7819 | 0.01658 | -0.0937 | -47.1592
-11.5 | -0.7445 | 0.01576 | -0.0921 | -47.2398
-11 | -0.7146 | 0.01464 | -0.0894 | -48.8115
-10 | -0.6404 | 0.01314 | -0.0856 | -48.7367
-9.5 | -0.6003 | 0.01253 | -0.0839 | -47.909
-9 | -0.5602 | 0.01196 | -0.0822 | -46.8395
-8.5 | -0.52 | 0.01144 | -0.0804 | -45.4545
-8 | -0.48 | 0.0109 | -0.0786 | -44.0367
-7.5 | -0.4417 | 0.0103 | -0.0763 | -42.8835
-7 | -0.4008 | 0.00983 | -0.0744 | -40.7731
-6.5 | -0.3603 | 0.00942 | -0.0723 | -38.2484
-6 | -0.3224 | 0.00907 | -0.0695 | -35.5458
-5.5 | -0.2861 | 0.00877 | -0.0663 | -32.6226
-5 | -0.2396 | 0.00853 | -0.0651 | -28.0891
-4.5 | -0.1909 | 0.00825 | -0.0644 | -23.1394
-4 | -0.1414 | 0.00795 | -0.0638 | -17.7862
-3.5 | -0.1001 | 0.00725 | -0.0618 | -13.8069
-3 | -0.0604 | 0.00631 | -0.0598 | -9.5721
-2.5 | -0.0171 | 0.00522 | -0.0585 | -3.2759
-2 | 0.0341 | 0.00432 | -0.0587 | 7.8935
-1.5 | 0.0945 | 0.00433 | -0.0601 | 21.8245
-1 | 0.1546 | 0.00434 | -0.0615 | 35.6221
-0.5 | 0.215 | 0.00442 | -0.0628 | 48.6425
0 | 0.275 | 0.00444 | -0.0641 | 61.9369
0.5 | 0.3354 | 0.00444 | -0.0655 | 75.5405
1 | 0.3955 | 0.00445 | -0.0668 | 88.8764
1.5 | 0.4548 | 0.0045 | -0.068 | 101.0667
2 | 0.5147 | 0.00449 | -0.0693 | 114.6325
2.5 | 0.5729 | 0.0045 | -0.0702 | 127.3111
3 | 0.6306 | 0.00453 | -0.0711 | 139.2053
3.5 | 0.6655 | 0.00536 | -0.0674 | 124.1604
4 | 0.6825 | 0.0066 | -0.0604 | 103.4091
4.5 | 0.687 | 0.00759 | -0.0507 | 90.5138
5 | 0.6911 | 0.00885 | -0.0416 | 78.0904
5.5 | 0.7022 | 0.01021 | -0.0345 | 68.7757
6 | 0.7199 | 0.01157 | -0.0289 | 62.2213
6.5 | 0.746 | 0.01274 | -0.0249 | 58.5557
7 | 0.7843 | 0.01349 | -0.0229 | 58.1394
7.5 | 0.8224 | 0.01428 | -0.021 | 57.591
8 | 0.8619 | 0.01503 | -0.0193 | 57.3453
8.5 | 0.9 | 0.01589 | -0.0176 | 56.6394
9 | 0.9372 | 0.01681 | -0.0157 | 55.7525
9.5 | 0.9757 | 0.01767 | -0.0142 | 55.2179
10 | 1.0124 | 0.01865 | -0.0125 | 54.2842
10.5 | 1.0453 | 0.01988 | -0.0104 | 52.5805
11.5 | 1.1172 | 0.02208 | -0.0073 | 50.5978
12 | 1.1524 | 0.02328 | -0.0058 | 49.5017
13 | 1.2107 | 0.02653 | -0.0017 | 45.6351
13.5 | 1.2423 | 0.02809 | -0.0002 | 44.2257
14 | 1.2737 | 0.02969 | 0.0012 | 42.9
14.5 | 1.3037 | 0.03144 | 0.0026 | 41.4663
15 | 1.3319 | 0.03338 | 0.004 | 39.9011
15.5 | 1.359 | 0.03544 | 0.0054 | 38.3465
16 | 1.3841 | 0.03771 | 0.0067 | 36.7038
16.5 | 1.406 | 0.04035 | 0.0081 | 34.8451
17 | 1.4131 | 0.04434 | 0.0101 | 31.8696
17.5 | 1.4358 | 0.04711 | 0.0109 | 30.4776
18 | 1.4544 | 0.05035 | 0.0116 | 28.8858
18.5 | 1.4699 | 0.05394 | 0.0123 | 27.2506
19 | 1.4804 | 0.0579 | 0.0132 | 25.5682
19.5 | 1.49 | 0.06219 | 0.0135 | 23.9588
20 | 1.5027 | 0.0667 | 0.0129 | 22.5292

## 61. Re 3M Mach 0.25 (1)
BIGFOIL.COM POLAR EXPORT
NACA66-318
NACA66-318 |  |  |  | Cl Max: | 1.394 | at alpha= | 11.5 | deg
JavaFoil+Calcfoil stall+Eppler ext transition |  |  |  | L/D Max: | 163.93 | at alpha= | 3.5 | deg
Re: | 3000000 |  |  | Cd Min: | 0.00428 | at alpha= | -2.5 | deg
Mach: | 0.25 |  |  | Cl=0 at alpha= | -2.6905 | deg
|  |  |  | @ Cl=0.1, Cd= | 0.0042903
|  |  |  | @ Cl=0.4, Cd= | 0.004458
|  |  |  | @ Cl=0.6, Cd= | 0.0045781
alpha (deg) | Cl | Cd | Cm | Cl/Cd
-18 | -0.657 | 0.14725 | -0.01 | -4.465
-17.5 | -0.696 | 0.13909 | -0.011 | -5.001
-17 | -0.73 | 0.12939 | -0.012 | -5.639
-16.5 | -0.759 | 0.12348 | -0.013 | -6.15
-16 | -0.785 | 0.11504 | -0.014 | -6.826
-15.5 | -0.806 | 0.10874 | -0.015 | -7.412
-15 | -0.821 | 0.10308 | -0.015 | -7.961
-14.5 | -0.833 | 0.09564 | -0.017 | -8.707
-14 | -0.837 | 0.0884 | -0.019 | -9.467
-13.5 | -0.957 | 0.02663 | -0.032 | -35.955
-13 | -0.966 | 0.02085 | -0.034 | -46.331
-12.5 | -0.955 | 0.01891 | -0.035 | -50.488
-12 | -0.936 | 0.01761 | -0.037 | -53.161
-11.5 | -0.911 | 0.01677 | -0.038 | -54.35
-11 | -0.882 | 0.01587 | -0.04 | -55.604
-10.5 | -0.849 | 0.01498 | -0.041 | -56.702
-10 | -0.812 | 0.01418 | -0.043 | -57.237
-9.5 | -0.771 | 0.01338 | -0.044 | -57.622
-9 | -0.726 | 0.01276 | -0.045 | -56.894
-8.5 | -0.679 | 0.0122 | -0.047 | -55.639
-8 | -0.628 | 0.01163 | -0.048 | -54.038
-7.5 | -0.576 | 0.0111 | -0.05 | -51.864
-7 | -0.521 | 0.01063 | -0.051 | -49.016
-6.5 | -0.465 | 0.01018 | -0.053 | -45.668
-6 | -0.407 | 0.00977 | -0.054 | -41.623
-5.5 | -0.348 | 0.00942 | -0.055 | -36.877
-5 | -0.287 | 0.00911 | -0.057 | -31.521
-4.5 | -0.226 | 0.00884 | -0.058 | -25.568
-4 | -0.164 | 0.00855 | -0.06 | -19.21
-3.5 | -0.102 | 0.00828 | -0.061 | -12.311
-3 | -0.039 | 0.00802 | -0.063 | -4.88
-2.5 | 0.024 | 0.00428 | -0.065 | 5.695
-2 | 0.089 | 0.00428 | -0.067 | 20.786
-1.5 | 0.153 | 0.00434 | -0.068 | 35.311
-1 | 0.218 | 0.00437 | -0.069 | 49.78
-0.5 | 0.282 | 0.00438 | -0.071 | 64.441
0 | 0.347 | 0.0044 | -0.072 | 78.78
0.5 | 0.411 | 0.00447 | -0.073 | 92.041
1 | 0.476 | 0.00453 | -0.075 | 105.071
1.5 | 0.54 | 0.00455 | -0.076 | 118.566
2 | 0.604 | 0.00458 | -0.078 | 132.011
2.5 | 0.665 | 0.00465 | -0.079 | 143.098
3 | 0.728 | 0.00469 | -0.08 | 155.332
3.5 | 0.79 | 0.00482 | -0.082 | 163.93
4 | 0.837 | 0.01128 | -0.081 | 74.201
4.5 | 0.895 | 0.01173 | -0.083 | 76.327
5 | 0.952 | 0.01221 | -0.084 | 77.994
5.5 | 1.008 | 0.01272 | -0.085 | 79.276
6 | 1.062 | 0.01327 | -0.086 | 80.019
6.5 | 1.114 | 0.01381 | -0.087 | 80.65
7 | 1.162 | 0.01443 | -0.089 | 80.517
7.5 | 1.206 | 0.01551 | -0.09 | 77.779
8 | 1.248 | 0.01574 | -0.091 | 79.283
8.5 | 1.284 | 0.01646 | -0.092 | 78.044
9 | 1.317 | 0.01725 | -0.093 | 76.32
9.5 | 1.344 | 0.01807 | -0.094 | 74.383
10 | 1.366 | 0.01898 | -0.095 | 71.963
10.5 | 1.382 | 0.01992 | -0.096 | 69.362
11 | 1.391 | 0.02108 | -0.097 | 65.97
11.5 | 1.394 | 0.02225 | -0.098 | 62.633
12 | 1.389 | 0.02376 | -0.099 | 58.447
12.5 | 1.378 | 0.02513 | -0.1 | 54.824
13 | 1.358 | 0.0269 | -0.1 | 50.498
13.5 | 1.331 | 0.02878 | -0.101 | 46.257
14 | 1.296 | 0.03134 | -0.102 | 41.347
14.5 | 1.243 | 0.03598 | -0.101 | 34.544
15 | 1.069 | 0.08237 | -0.081 | 12.972
15.5 | 0.976 | 0.11207 | -0.063 | 8.709
16 | 0.915 | 0.12348 | -0.057 | 7.411
16.5 | 0.854 | 0.13213 | -0.055 | 6.467

## 62. Re 3M Mach 0.25 (2)
BIGFOIL.COM POLAR EXPORT
NACA66-318
NACA66-318 |  |  |  | Cl Max: | 1.3917 | at alpha= | 18.5 | deg
XFOIL ncrit=9 |  |  |  | L/D Max: | 140.954 | at alpha= | 3 | deg
Re: | 3000000 |  |  | Cd Min: | 0.09957 | at alpha= | -19.5 | deg
Mach: | 0.25 |  |  | Cl=0 at alpha= | -2.3337 | deg
|  |  |  | @ Cl=0.1, Cd= | 0.0043921
|  |  |  | @ Cl=0.4, Cd= | 0.00452
|  |  |  | @ Cl=0.6, Cd= | 0.0046017
alpha (deg) | Cl | Cd | Cm | Cl/Cd
-19.5 | -0.7932 | 0.09957 | -0.1019 | -7.9663
-19 | -0.8313 | 0.08564 | -0.11 | -9.7069
-18.5 | -0.8753 | 0.07209 | -0.1175 | -12.1418
-18 | -0.9076 | 0.06129 | -0.1226 | -14.8083
-17.5 | -0.9292 | 0.05273 | -0.1254 | -17.6218
-17 | -0.9403 | 0.04616 | -0.1263 | -20.3705
-16.5 | -0.9472 | 0.04058 | -0.1259 | -23.3415
-16 | -0.9382 | 0.03673 | -0.1248 | -25.5432
-15 | -0.9398 | 0.0286 | -0.1194 | -32.8601
-14.5 | -0.9162 | 0.0265 | -0.1172 | -34.5736
-14 | -0.8912 | 0.02451 | -0.1149 | -36.3607
-13 | -0.8372 | 0.0211 | -0.1097 | -39.6777
-12.5 | -0.8036 | 0.01988 | -0.1074 | -40.4225
-12 | -0.7732 | 0.01849 | -0.1047 | -41.8172
-11.5 | -0.7364 | 0.01746 | -0.1026 | -42.1764
-11 | -0.7012 | 0.01643 | -0.1001 | -42.678
-10.5 | -0.6712 | 0.01517 | -0.0969 | -44.2452
-10 | -0.634 | 0.01425 | -0.0945 | -44.4912
-9.5 | -0.5939 | 0.01351 | -0.0924 | -43.96
-9 | -0.5535 | 0.01283 | -0.0903 | -43.1411
-8.5 | -0.5131 | 0.01218 | -0.0881 | -42.1264
-8 | -0.47 | 0.01161 | -0.0863 | -40.4823
-7.5 | -0.4315 | 0.01089 | -0.0837 | -39.6235
-7 | -0.39 | 0.01034 | -0.0815 | -37.7176
-6.5 | -0.3474 | 0.00987 | -0.0795 | -35.1976
-6 | -0.3054 | 0.00944 | -0.0772 | -32.3517
-5.5 | -0.2667 | 0.009 | -0.0742 | -29.6333
-5 | -0.2323 | 0.00871 | -0.0703 | -26.6705
-4.5 | -0.1852 | 0.00843 | -0.0687 | -21.9692
-4 | -0.1365 | 0.00813 | -0.0676 | -16.7897
-3.5 | -0.0947 | 0.00752 | -0.0653 | -12.5931
-2.5 | -0.0167 | 0.00542 | -0.0604 | -3.0812
-2 | 0.0335 | 0.00438 | -0.0601 | 7.6484
-1.5 | 0.0957 | 0.00439 | -0.0615 | 21.7995
-1 | 0.1579 | 0.00442 | -0.0629 | 35.724
-0.5 | 0.2205 | 0.00453 | -0.0644 | 48.6755
0 | 0.2827 | 0.00452 | -0.0658 | 62.5442
0.5 | 0.3449 | 0.00452 | -0.0671 | 76.3053
1 | 0.4068 | 0.00452 | -0.0685 | 90
1.5 | 0.4681 | 0.00458 | -0.0697 | 102.2052
2 | 0.53 | 0.00455 | -0.071 | 116.4835
2.5 | 0.59 | 0.0046 | -0.0719 | 128.2609
3 | 0.6498 | 0.00461 | -0.0727 | 140.9544
3.5 | 0.6804 | 0.00551 | -0.0677 | 123.4846
4 | 0.6895 | 0.0067 | -0.0586 | 102.9104
5.5 | 0.6925 | 0.01104 | -0.0296 | 62.7264
6 | 0.7091 | 0.01261 | -0.0238 | 56.2331
6.5 | 0.7394 | 0.01377 | -0.0203 | 53.6964
7 | 0.779 | 0.0146 | -0.0182 | 53.3562
7.5 | 0.818 | 0.01548 | -0.0161 | 52.8424
8 | 0.8588 | 0.01633 | -0.0144 | 52.5903
8.5 | 0.8955 | 0.0174 | -0.0121 | 51.4655
9 | 0.9361 | 0.01833 | -0.0104 | 51.0693
9.5 | 0.9743 | 0.01941 | -0.0084 | 50.1958
10 | 1.0102 | 0.02065 | -0.0063 | 48.9201
10.5 | 1.0463 | 0.02192 | -0.0042 | 47.7327
11 | 1.0829 | 0.02323 | -0.0023 | 46.6164
11.5 | 1.1182 | 0.02464 | -0.0003 | 45.3815
12 | 1.1518 | 0.02621 | 0.0017 | 43.9451
12.5 | 1.179 | 0.02827 | 0.0043 | 41.705
13 | 1.2089 | 0.03021 | 0.0064 | 40.0166
13.5 | 1.239 | 0.03224 | 0.0084 | 38.4305
14.5 | 1.2948 | 0.03684 | 0.0121 | 35.1466
15 | 1.3199 | 0.03952 | 0.0139 | 33.3983
15.5 | 1.3418 | 0.04256 | 0.0156 | 31.5273
16 | 1.3473 | 0.04714 | 0.0177 | 28.5808
16.5 | 1.3626 | 0.05114 | 0.019 | 26.6445
17 | 1.3745 | 0.05568 | 0.0198 | 24.6857
17.5 | 1.3852 | 0.06058 | 0.0202 | 22.8656
18 | 1.391 | 0.0663 | 0.02 | 20.9804
18.5 | 1.3917 | 0.0729 | 0.0191 | 19.0905
19.5 | 1.3849 | 0.08817 | 0.0149 | 15.7072
20 | 1.3773 | 0.09664 | 0.0118 | 14.2519

## 63. Re 3M Mach 0.50 (1)
BIGFOIL.COM POLAR EXPORT
NACA66-318
NACA66-318 |  |  |  | Cl Max: | 1.27 | at alpha= | 20 | deg
JavaFoil+Calcfoil stall+Eppler ext transition |  |  |  | L/D Max: | 166.007 | at alpha= | 3 | deg
Re: | 3000000 |  |  | Cd Min: | 0.00398 | at alpha= | 1 | deg
Mach: | 0.5 |  |  | Cl=0 at alpha= | -2.6929 | deg
|  |  |  | @ Cl=0.1, Cd= | 0.0045606
|  |  |  | @ Cl=0.4, Cd= | 0.0045735
|  |  |  | @ Cl=0.6, Cd= | 0.0041082
alpha (deg) | Cl | Cd | Cm | Cl/Cd
-20 | -0.974 | 0.16949 | -0.011 | -5.746
-19.5 | -0.946 | 0.16301 | -0.012 | -5.802
-19 | -0.918 | 0.15751 | -0.012 | -5.829
-18.5 | -0.892 | 0.15707 | -0.014 | -5.681
-18 | -0.862 | 0.14963 | -0.014 | -5.759
-17.5 | -0.834 | 0.14289 | -0.014 | -5.835
-17 | -0.806 | 0.13805 | -0.015 | -5.837
-16.5 | -0.778 | 0.13495 | -0.016 | -5.767
-16 | -0.75 | 0.12996 | -0.016 | -5.77
-15.5 | -0.721 | 0.12618 | -0.016 | -5.716
-15 | -0.694 | 0.12256 | -0.017 | -5.66
-14.5 | -0.666 | 0.11498 | -0.018 | -5.792
-14 | -0.638 | 0.1105 | -0.018 | -5.775
-13.5 | -0.61 | 0.10851 | -0.019 | -5.621
-13 | -0.581 | 0.1035 | -0.019 | -5.616
-12.5 | -0.553 | 0.09836 | -0.019 | -5.626
-12 | -0.525 | 0.09397 | -0.02 | -5.592
-11.5 | -0.498 | 0.09117 | -0.021 | -5.457
-11 | -0.47 | 0.08595 | -0.022 | -5.464
-10.5 | -0.441 | 0.08343 | -0.022 | -5.291
-10 | -0.413 | 0.07031 | -0.022 | -5.876
-9.5 | -0.386 | 0.06132 | -0.024 | -6.287
-9 | -0.496 | 0.05835 | -0.024 | -8.499
-8.5 | -0.647 | 0.01515 | -0.052 | -42.734
-8 | -0.636 | 0.01434 | -0.054 | -44.338
-7.5 | -0.602 | 0.01339 | -0.055 | -44.927
-7 | -0.556 | 0.01255 | -0.057 | -44.289
-6.5 | -0.502 | 0.01181 | -0.058 | -42.523
-6 | -0.444 | 0.01121 | -0.06 | -39.574
-5.5 | -0.381 | 0.01071 | -0.062 | -35.599
-5 | -0.317 | 0.0102 | -0.063 | -31.029
-4.5 | -0.25 | 0.00979 | -0.065 | -25.533
-4 | -0.182 | 0.00949 | -0.066 | -19.178
-3.5 | -0.113 | 0.00912 | -0.068 | -12.394
-3 | -0.043 | 0.00881 | -0.07 | -4.928
-2.5 | 0.027 | 0.00455 | -0.072 | 5.939
-2 | 0.099 | 0.00456 | -0.074 | 21.639
-1.5 | 0.17 | 0.0046 | -0.075 | 37.037
-1 | 0.242 | 0.00463 | -0.077 | 52.293
-0.5 | 0.314 | 0.00464 | -0.079 | 67.703
0 | 0.388 | 0.00468 | -0.08 | 82.885
0.5 | 0.459 | 0.00405 | -0.082 | 113.27
1 | 0.53 | 0.00398 | -0.083 | 133.243
1.5 | 0.601 | 0.00411 | -0.085 | 146.405
2 | 0.672 | 0.00473 | -0.086 | 142.186
2.5 | 0.738 | 0.0048 | -0.088 | 153.879
3 | 0.806 | 0.00486 | -0.089 | 166.007
3.5 | 0.861 | 0.01255 | -0.089 | 68.599
4 | 0.925 | 0.01316 | -0.09 | 70.239
4.5 | 0.986 | 0.01383 | -0.092 | 71.316
5 | 1.046 | 0.01452 | -0.093 | 72.009
5.5 | 1.101 | 0.0153 | -0.094 | 71.962
6 | 1.151 | 0.01618 | -0.096 | 71.141
6.5 | 1.193 | 0.01702 | -0.097 | 70.105
7 | 1.22 | 0.01803 | -0.098 | 67.62
7.5 | 1.225 | 0.01924 | -0.099 | 63.643
8 | 1.189 | 0.0206 | -0.101 | 57.711
8.5 | 0.827 | 0.05707 | -0.05 | 14.492
9 | 0.659 | 0.05956 | -0.054 | 11.068
9.5 | 0.685 | 0.0632 | -0.051 | 10.838
10 | 0.712 | 0.07025 | -0.049 | 10.131
10.5 | 0.739 | 0.08316 | -0.049 | 8.886
11 | 0.767 | 0.08972 | -0.052 | 8.551
11.5 | 0.795 | 0.09389 | -0.053 | 8.462
12 | 0.822 | 0.09295 | -0.053 | 8.84
12.5 | 0.849 | 0.10084 | -0.054 | 8.417
13 | 0.878 | 0.10652 | -0.059 | 8.245
13.5 | 0.905 | 0.11058 | -0.059 | 8.183
14 | 0.932 | 0.11297 | -0.06 | 8.249
14.5 | 0.961 | 0.11809 | -0.063 | 8.136
15 | 0.988 | 0.1231 | -0.064 | 8.027
15.5 | 1.016 | 0.12758 | -0.066 | 7.96
16 | 1.044 | 0.13224 | -0.068 | 7.896
16.5 | 1.076 | 0.14146 | -0.074 | 7.607
17 | 1.099 | 0.14182 | -0.071 | 7.749
17.5 | 1.126 | 0.1459 | -0.073 | 7.719
18 | 1.158 | 0.15246 | -0.077 | 7.598
18.5 | 1.182 | 0.15864 | -0.076 | 7.451
19 | 1.209 | 0.16205 | -0.077 | 7.461
19.5 | 1.237 | 0.16819 | -0.079 | 7.354
20 | 1.27 | 0.17213 | -0.084 | 7.379

## 64. Re 3M Mach 0.50 (2)
BIGFOIL.COM POLAR EXPORT
NACA66-318
NACA66-318 |  |  |  | Cl Max: | 1.0693 | at alpha= | 12.5 | deg
XFOIL ncrit=9 |  |  |  | L/D Max: | 147.394 | at alpha= | 3 | deg
Re: | 3000000 |  |  | Cd Min: | 0.18933 | at alpha= | 17.5 | deg
Mach: | 0.5 |  |  | Cl=0 at alpha= | -2.4273 | deg
|  |  |  | @ Cl=0.1, Cd= | 0.0047304
|  |  |  | @ Cl=0.4, Cd= | 0.0049022
|  |  |  | @ Cl=0.6, Cd= | 0.0048915
alpha (deg) | Cl | Cd | Cm | Cl/Cd
-15.5 | -0.3069 | 0.13433 | -0.1029 | -2.2847
-15 | -0.3124 | 0.12305 | -0.1086 | -2.5388
-14.5 | -0.3174 | 0.11255 | -0.1143 | -2.8201
-14 | -0.3264 | 0.10159 | -0.1203 | -3.2129
-13.5 | -0.3556 | 0.08755 | -0.1281 | -4.0617
-13 | -0.3972 | 0.07092 | -0.1382 | -5.6007
-12.5 | -0.4322 | 0.05802 | -0.1465 | -7.4492
-12 | -0.4663 | 0.04787 | -0.1508 | -9.741
-11.5 | -0.502 | 0.03939 | -0.1511 | -12.7444
-11 | -0.5321 | 0.03255 | -0.1481 | -16.3472
-10.5 | -0.5537 | 0.0267 | -0.1428 | -20.7378
-9.5 | -0.5267 | 0.02014 | -0.1322 | -26.1519
-9 | -0.4929 | 0.01831 | -0.1278 | -26.9197
-8.5 | -0.4595 | 0.01669 | -0.1232 | -27.5315
-8 | -0.4227 | 0.01536 | -0.1189 | -27.5195
-7.5 | -0.3822 | 0.01427 | -0.115 | -26.7835
-7 | -0.3442 | 0.01319 | -0.1107 | -26.0955
-6.5 | -0.301 | 0.01232 | -0.1072 | -24.4318
-6 | -0.2547 | 0.01158 | -0.1042 | -21.9948
-5.5 | -0.2059 | 0.01096 | -0.1016 | -18.7865
-5 | -0.1609 | 0.01029 | -0.0984 | -15.6365
-4.5 | -0.1126 | 0.00975 | -0.0958 | -11.5487
-4 | -0.0658 | 0.00922 | -0.093 | -7.1367
-3.5 | -0.0233 | 0.00866 | -0.0894 | -2.6905
-3 | -0.0221 | 0.00769 | -0.0782 | -2.8739
-2.5 | -0.0049 | 0.00649 | -0.0703 | -0.75501
-2 | 0.0288 | 0.00478 | -0.0661 | 6.0251
-1.5 | 0.0995 | 0.00473 | -0.0675 | 21.0359
-1 | 0.1712 | 0.00478 | -0.0692 | 35.8159
-0.5 | 0.2432 | 0.00489 | -0.0709 | 49.7342
0 | 0.3141 | 0.0049 | -0.0724 | 64.102
0.5 | 0.385 | 0.0049 | -0.0739 | 78.5714
1 | 0.4549 | 0.00491 | -0.0752 | 92.6477
1.5 | 0.5252 | 0.00494 | -0.0765 | 106.3158
2 | 0.5948 | 0.00489 | -0.0775 | 121.636
2.5 | 0.6627 | 0.00491 | -0.078 | 134.9695
3 | 0.7296 | 0.00495 | -0.0782 | 147.3939
3.5 | 0.7268 | 0.00588 | -0.0646 | 123.6054
4 | 0.7 | 0.0076 | -0.0478 | 92.1053
4.5 | 0.6797 | 0.00992 | -0.034 | 68.5181
5 | 0.6654 | 0.01259 | -0.0224 | 52.8515
5.5 | 0.6604 | 0.01522 | -0.013 | 43.3903
6 | 0.673 | 0.01749 | -0.0063 | 38.4791
6.5 | 0.7156 | 0.01873 | -0.0035 | 38.2061
7 | 0.7591 | 0.02003 | -0.0008 | 37.8982
7.5 | 0.8046 | 0.0213 | 0.0017 | 37.7746
8 | 0.8462 | 0.02282 | 0.0046 | 37.0815
8.5 | 0.8883 | 0.02442 | 0.0076 | 36.3759
9 | 0.9292 | 0.02616 | 0.0106 | 35.5199
9.5 | 0.9646 | 0.02834 | 0.0141 | 34.0367
10 | 0.995 | 0.03092 | 0.0179 | 32.1798
10.5 | 1.0227 | 0.03387 | 0.0217 | 30.1949
11 | 1.0426 | 0.03746 | 0.0257 | 27.8324
11.5 | 1.0573 | 0.04169 | 0.0295 | 25.361
12 | 1.0683 | 0.04652 | 0.0328 | 22.9643
12.5 | 1.0693 | 0.05263 | 0.0354 | 20.3173
13 | 1.0546 | 0.06075 | 0.0365 | 17.3597
13.5 | 1.0245 | 0.07135 | 0.035 | 14.3588
14 | 0.9915 | 0.08356 | 0.0306 | 11.8657
14.5 | 0.959 | 0.09707 | 0.0235 | 9.8795
15 | 0.9289 | 0.1115 | 0.0145 | 8.3309
15.5 | 0.8994 | 0.12704 | 0.0042 | 7.0797
16 | 0.8721 | 0.14305 | -0.0064 | 6.0965
16.5 | 0.8511 | 0.15847 | -0.0161 | 5.3707
17 | 0.8392 | 0.17247 | -0.0249 | 4.8658
17.5 | 0.8193 | 0.18933 | -0.035 | 4.3274

## 65. Re 4M Mach 0.00 (1)
BIGFOIL.COM POLAR EXPORT
NACA66-318
NACA66-318 |  |  |  | Cl Max: | 1.483 | at alpha= | 13.5 | deg
JavaFoil+Calcfoil stall+Eppler ext transition |  |  |  | L/D Max: | 170.802 | at alpha= | 3.5 | deg
Re: | 4000000 |  |  | Cd Min: | 0.00402 | at alpha= | -2 | deg
Mach: | 0 |  |  | Cl=0 at alpha= | -2.6936 | deg
|  |  |  | @ Cl=0.1, Cd= | 0.00402
|  |  |  | @ Cl=0.4, Cd= | 0.0040913
|  |  |  | @ Cl=0.6, Cd= | 0.0041954
alpha (deg) | Cl | Cd | Cm | Cl/Cd
-20 | -0.906 | 0.14982 | -0.01 | -6.05
-19.5 | -0.92 | 0.14108 | -0.011 | -6.522
-19 | -0.932 | 0.13348 | -0.012 | -6.979
-18.5 | -0.946 | 0.12263 | -0.013 | -7.712
-18 | -0.953 | 0.11717 | -0.014 | -8.133
-17.5 | -1.077 | 0.0393 | -0.021 | -27.393
-17 | -1.095 | 0.03165 | -0.022 | -34.602
-16.5 | -1.089 | 0.03266 | -0.023 | -33.343
-16 | -1.102 | 0.02646 | -0.025 | -41.623
-15.5 | -1.1 | 0.02398 | -0.026 | -45.879
-15 | -1.095 | 0.02196 | -0.028 | -49.849
-14.5 | -1.084 | 0.02049 | -0.029 | -52.915
-14 | -1.067 | 0.01928 | -0.031 | -55.362
-13.5 | -1.047 | 0.01787 | -0.032 | -58.56
-13 | -1.022 | 0.01699 | -0.033 | -60.137
-12.5 | -0.994 | 0.01605 | -0.035 | -61.928
-12 | -0.962 | 0.01536 | -0.036 | -62.659
-11.5 | -0.928 | 0.01454 | -0.037 | -63.87
-11 | -0.891 | 0.01379 | -0.039 | -64.653
-10.5 | -0.852 | 0.01317 | -0.04 | -64.634
-10 | -0.809 | 0.01252 | -0.041 | -64.658
-9.5 | -0.764 | 0.01197 | -0.043 | -63.857
-9 | -0.717 | 0.01145 | -0.044 | -62.637
-8.5 | -0.668 | 0.01094 | -0.046 | -61.021
-8 | -0.616 | 0.01049 | -0.047 | -58.754
-7.5 | -0.564 | 0.01005 | -0.048 | -56.103
-7 | -0.509 | 0.00964 | -0.05 | -52.846
-6.5 | -0.453 | 0.00929 | -0.051 | -48.805
-6 | -0.396 | 0.00896 | -0.053 | -44.241
-5.5 | -0.338 | 0.00866 | -0.054 | -39.066
-5 | -0.28 | 0.00839 | -0.055 | -33.317
-4.5 | -0.22 | 0.00813 | -0.057 | -27.04
-4 | -0.16 | 0.00791 | -0.058 | -20.209
-3.5 | -0.099 | 0.00766 | -0.059 | -12.942
-3 | -0.038 | 0.00744 | -0.061 | -5.111
-2.5 | 0.024 | 0.00403 | -0.063 | 5.862
-2 | 0.086 | 0.00402 | -0.064 | 21.392
-1.5 | 0.148 | 0.00402 | -0.066 | 36.915
-1 | 0.211 | 0.00406 | -0.067 | 51.997
-0.5 | 0.273 | 0.00405 | -0.068 | 67.392
0 | 0.336 | 0.00407 | -0.07 | 82.48
0.5 | 0.398 | 0.00409 | -0.071 | 97.392
1 | 0.46 | 0.00413 | -0.072 | 111.411
1.5 | 0.523 | 0.00415 | -0.074 | 126.03
2 | 0.585 | 0.00417 | -0.075 | 140.329
2.5 | 0.644 | 0.00427 | -0.076 | 150.904
3 | 0.705 | 0.00434 | -0.078 | 162.43
3.5 | 0.765 | 0.00448 | -0.079 | 170.802
4 | 0.814 | 0.0103 | -0.079 | 79.057
4.5 | 0.871 | 0.01069 | -0.08 | 81.462
5 | 0.927 | 0.01111 | -0.081 | 83.494
5.5 | 0.982 | 0.01154 | -0.083 | 85.135
6 | 1.036 | 0.012 | -0.084 | 86.287
6.5 | 1.088 | 0.01248 | -0.085 | 87.12
7 | 1.137 | 0.013 | -0.086 | 87.431
7.5 | 1.183 | 0.01353 | -0.087 | 87.443
8 | 1.228 | 0.01399 | -0.088 | 87.735
8.5 | 1.269 | 0.01461 | -0.089 | 86.816
9 | 1.307 | 0.01524 | -0.09 | 85.735
9.5 | 1.342 | 0.01593 | -0.091 | 84.216
10 | 1.373 | 0.01656 | -0.092 | 82.895
10.5 | 1.401 | 0.01732 | -0.093 | 80.867
11 | 1.425 | 0.01812 | -0.094 | 78.611
11.5 | 1.444 | 0.01907 | -0.095 | 75.717
12 | 1.46 | 0.02009 | -0.096 | 72.665
12.5 | 1.472 | 0.02099 | -0.097 | 70.121
13 | 1.479 | 0.02217 | -0.098 | 66.721
13.5 | 1.483 | 0.02343 | -0.099 | 63.294
14 | 1.483 | 0.0245 | -0.1 | 60.519
14.5 | 1.477 | 0.02576 | -0.1 | 57.349
15 | 1.464 | 0.0273 | -0.101 | 53.632
15.5 | 1.447 | 0.02891 | -0.102 | 50.055
16 | 1.425 | 0.0309 | -0.103 | 46.122
16.5 | 1.401 | 0.0329 | -0.103 | 42.584
17 | 1.372 | 0.03573 | -0.103 | 38.397
17.5 | 1.34 | 0.03871 | -0.104 | 34.633
18 | 1.306 | 0.04252 | -0.104 | 30.703
18.5 | 1.276 | 0.04403 | -0.105 | 28.967

## 66. Re 4M Mach 0.00 (2)
BIGFOIL.COM POLAR EXPORT
NACA66-318
NACA66-318 |  |  |  | Cl Max: | 1.5607 | at alpha= | 19.5 | deg
XFOIL ncrit=9 |  |  |  | L/D Max: | 140.637 | at alpha= | 2.5 | deg
Re: | 4000000 |  |  | Cd Min: | 0.05322 | at alpha= | 19.5 | deg
Mach: | 0 |  |  | Cl=0 at alpha= | -2.4074 | deg
|  |  |  | @ Cl=0.1, Cd= | 0.00396
|  |  |  | @ Cl=0.4, Cd= | 0.0039993
|  |  |  | @ Cl=0.6, Cd= | 0.004406
alpha (deg) | Cl | Cd | Cm | Cl/Cd
-20 | -1.2669 | 0.04227 | -0.1018 | -29.9716
-19.5 | -1.2053 | 0.03793 | -0.1127 | -31.777
-19 | -1.1884 | 0.03555 | -0.1115 | -33.429
-18.5 | -1.1774 | 0.03269 | -0.11 | -36.0171
-18 | -1.1595 | 0.0304 | -0.1086 | -38.1414
-17.5 | -1.1363 | 0.02852 | -0.1073 | -39.8422
-17 | -1.1118 | 0.02678 | -0.106 | -41.5161
-16.5 | -1.0863 | 0.02512 | -0.1045 | -43.2444
-16 | -1.0571 | 0.02378 | -0.1032 | -44.4533
-15.5 | -1.032 | 0.0222 | -0.1014 | -46.4865
-15 | -1.0071 | 0.02069 | -0.0992 | -48.6757
-14.5 | -0.9829 | 0.01917 | -0.0968 | -51.2728
-14 | -0.9533 | 0.01803 | -0.0948 | -52.873
-13.5 | -0.9193 | 0.01707 | -0.0931 | -53.8547
-13 | -0.8842 | 0.01623 | -0.0915 | -54.4794
-12.5 | -0.8474 | 0.01545 | -0.09 | -54.8479
-12 | -0.8104 | 0.0147 | -0.0884 | -55.1293
-11.5 | -0.7733 | 0.01401 | -0.0867 | -55.1963
-11 | -0.734 | 0.01335 | -0.0853 | -54.9813
-10.5 | -0.6926 | 0.01283 | -0.0841 | -53.9829
-10 | -0.659 | 0.01201 | -0.0815 | -54.8709
-9.5 | -0.6205 | 0.01141 | -0.0796 | -54.3821
-9 | -0.5797 | 0.01089 | -0.0781 | -53.2323
-8.5 | -0.5387 | 0.01039 | -0.0764 | -51.8479
-8 | -0.4974 | 0.00996 | -0.0748 | -49.9398
-7.5 | -0.4558 | 0.00957 | -0.073 | -47.628
-7 | -0.4188 | 0.0091 | -0.0703 | -46.022
-6.5 | -0.3839 | 0.00875 | -0.0671 | -43.8743
-6 | -0.3428 | 0.00848 | -0.0649 | -40.4245
-5.5 | -0.2947 | 0.00823 | -0.0641 | -35.808
-5 | -0.2464 | 0.00794 | -0.0633 | -31.0327
-4.5 | -0.1954 | 0.00771 | -0.063 | -25.3437
-4 | -0.1444 | 0.00746 | -0.0628 | -19.3566
-3.5 | -0.0974 | 0.007 | -0.0619 | -13.9143
-3 | -0.0542 | 0.00626 | -0.0604 | -8.6581
-2.5 | -0.0088 | 0.00547 | -0.0594 | -1.6088
-2 | 0.0387 | 0.00441 | -0.0591 | 8.7755
-1.5 | 0.0958 | 0.00396 | -0.0602 | 24.1919
-1 | 0.1562 | 0.00396 | -0.0617 | 39.4444
-0.5 | 0.2165 | 0.00393 | -0.0631 | 55.0891
0 | 0.2768 | 0.00396 | -0.0645 | 69.899
0.5 | 0.3358 | 0.00401 | -0.0657 | 83.7406
1 | 0.396 | 0.004 | -0.0671 | 99
1.5 | 0.4563 | 0.00399 | -0.0686 | 114.3609
2 | 0.5147 | 0.00405 | -0.0696 | 127.0864
2.5 | 0.5738 | 0.00408 | -0.0709 | 140.6373
3 | 0.6188 | 0.00464 | -0.0693 | 133.3621
3.5 | 0.645 | 0.00582 | -0.0641 | 110.8247
4 | 0.6652 | 0.00688 | -0.0577 | 96.686
4.5 | 0.6732 | 0.00775 | -0.0488 | 86.8645
5 | 0.686 | 0.00881 | -0.0415 | 77.8661
5.5 | 0.7032 | 0.00997 | -0.0354 | 70.5316
6 | 0.7264 | 0.01111 | -0.0307 | 65.3825
6.5 | 0.763 | 0.01184 | -0.0283 | 64.4426
7 | 0.8018 | 0.01253 | -0.0263 | 63.9904
7.5 | 0.8424 | 0.01317 | -0.0248 | 63.9636
8 | 0.8807 | 0.01392 | -0.023 | 63.2687
8.5 | 0.9195 | 0.01467 | -0.0213 | 62.6789
9 | 0.9587 | 0.01543 | -0.0198 | 62.1322
9.5 | 0.9958 | 0.0163 | -0.018 | 61.092
10 | 1.0319 | 0.01726 | -0.0162 | 59.7856
10.5 | 1.069 | 0.01817 | -0.0147 | 58.8332
11 | 1.1061 | 0.01911 | -0.0132 | 57.8807
11.5 | 1.1408 | 0.0202 | -0.0115 | 56.4752
12.5 | 1.2055 | 0.02278 | -0.0078 | 52.9192
13 | 1.2409 | 0.02394 | -0.0066 | 51.8338
13.5 | 1.2729 | 0.02533 | -0.005 | 50.2527
14 | 1.3054 | 0.02673 | -0.0037 | 48.8365
14.5 | 1.3357 | 0.02832 | -0.0022 | 47.1645
15 | 1.3646 | 0.03004 | -0.0007 | 45.4261
16 | 1.4122 | 0.0344 | 0.0027 | 41.0523
16.5 | 1.4388 | 0.03646 | 0.0038 | 39.4624
17 | 1.4649 | 0.03861 | 0.0049 | 37.9409
17.5 | 1.4882 | 0.04106 | 0.0059 | 36.2445
18 | 1.5112 | 0.04358 | 0.0068 | 34.6765
18.5 | 1.5302 | 0.04654 | 0.0077 | 32.8792
19 | 1.5476 | 0.04972 | 0.0085 | 31.1263
19.5 | 1.5607 | 0.05322 | 0.0095 | 29.3254

## 67. Re 4M Mach 0.10 (1)
BIGFOIL.COM POLAR EXPORT
NACA66-318
NACA66-318 |  |  |  | Cl Max: | 1.467 | at alpha= | 13 | deg
JavaFoil+Calcfoil stall+Eppler ext transition |  |  |  | L/D Max: | 170.48 | at alpha= | 3.5 | deg
Re: | 4000000 |  |  | Cd Min: | 0.00402 | at alpha= | -0.5 | deg
Mach: | 0.1 |  |  | Cl=0 at alpha= | -2.6936 | deg
|  |  |  | @ Cl=0.1, Cd= | 0.00403
|  |  |  | @ Cl=0.4, Cd= | 0.0041
|  |  |  | @ Cl=0.6, Cd= | 0.004236
alpha (deg) | Cl | Cd | Cm | Cl/Cd
-20 | -0.861 | 0.15555 | -0.009 | -5.536
-19.5 | -0.878 | 0.14683 | -0.01 | -5.978
-19 | -0.893 | 0.13909 | -0.011 | -6.417
-18.5 | -0.905 | 0.13254 | -0.012 | -6.829
-18 | -0.918 | 0.12442 | -0.013 | -7.376
-17.5 | -0.959 | 0.09051 | -0.017 | -10.596
-17 | -1.055 | 0.03815 | -0.022 | -27.649
-16.5 | -1.075 | 0.0302 | -0.024 | -35.593
-16 | -1.074 | 0.02956 | -0.025 | -36.321
-15.5 | -1.082 | 0.02509 | -0.027 | -43.109
-15 | -1.08 | 0.02264 | -0.028 | -47.722
-14.5 | -1.073 | 0.02099 | -0.029 | -51.132
-14 | -1.058 | 0.01967 | -0.031 | -53.81
-13.5 | -1.04 | 0.01817 | -0.032 | -57.216
-13 | -1.017 | 0.01726 | -0.033 | -58.91
-12.5 | -0.99 | 0.01633 | -0.035 | -60.638
-12 | -0.961 | 0.01541 | -0.036 | -62.341
-11.5 | -0.927 | 0.01472 | -0.037 | -63.002
-11 | -0.891 | 0.014 | -0.039 | -63.635
-10.5 | -0.852 | 0.01332 | -0.04 | -63.985
-10 | -0.81 | 0.01264 | -0.042 | -64.11
-9.5 | -0.766 | 0.01213 | -0.043 | -63.106
-9 | -0.719 | 0.01153 | -0.044 | -62.325
-8.5 | -0.67 | 0.01104 | -0.046 | -60.683
-8 | -0.619 | 0.01056 | -0.047 | -58.572
-7.5 | -0.566 | 0.01011 | -0.049 | -55.969
-7 | -0.511 | 0.00971 | -0.05 | -52.652
-6.5 | -0.455 | 0.00933 | -0.051 | -48.796
-6 | -0.398 | 0.009 | -0.053 | -44.256
-5.5 | -0.34 | 0.00869 | -0.054 | -39.094
-5 | -0.281 | 0.0084 | -0.056 | -33.431
-4.5 | -0.221 | 0.00816 | -0.057 | -27.084
-4 | -0.16 | 0.00793 | -0.058 | -20.25
-3.5 | -0.1 | 0.00767 | -0.06 | -12.975
-3 | -0.038 | 0.00745 | -0.061 | -5.126
-2.5 | 0.024 | 0.00403 | -0.063 | 5.89
-2 | 0.087 | 0.00403 | -0.065 | 21.489
-1.5 | 0.149 | 0.00403 | -0.066 | 37.076
-1 | 0.212 | 0.00403 | -0.067 | 52.634
-0.5 | 0.275 | 0.00402 | -0.069 | 68.237
0 | 0.337 | 0.00409 | -0.07 | 82.536
0.5 | 0.4 | 0.0041 | -0.072 | 97.481
1 | 0.463 | 0.00411 | -0.073 | 112.585
1.5 | 0.525 | 0.00416 | -0.074 | 126.157
2 | 0.588 | 0.00423 | -0.075 | 139.092
2.5 | 0.648 | 0.00426 | -0.077 | 152.185
3 | 0.709 | 0.00436 | -0.078 | 162.394
3.5 | 0.769 | 0.00451 | -0.079 | 170.48
4 | 0.818 | 0.01035 | -0.08 | 79.034
4.5 | 0.875 | 0.01075 | -0.081 | 81.398
5 | 0.931 | 0.01117 | -0.082 | 83.379
5.5 | 0.986 | 0.01164 | -0.083 | 84.774
6 | 1.04 | 0.01208 | -0.084 | 86.122
6.5 | 1.092 | 0.0126 | -0.085 | 86.663
7 | 1.141 | 0.01309 | -0.086 | 87.138
7.5 | 1.187 | 0.01364 | -0.088 | 87.027
8 | 1.231 | 0.01416 | -0.089 | 86.95
8.5 | 1.272 | 0.01473 | -0.09 | 86.375
9 | 1.31 | 0.01542 | -0.091 | 84.929
9.5 | 1.343 | 0.01613 | -0.092 | 83.283
10 | 1.374 | 0.01678 | -0.093 | 81.864
10.5 | 1.4 | 0.01752 | -0.094 | 79.912
11 | 1.422 | 0.01834 | -0.095 | 77.522
11.5 | 1.44 | 0.01937 | -0.096 | 74.335
12 | 1.453 | 0.02038 | -0.097 | 71.293
12.5 | 1.462 | 0.02151 | -0.098 | 67.982
13 | 1.467 | 0.02249 | -0.098 | 65.251
13.5 | 1.467 | 0.02385 | -0.099 | 61.518
14 | 1.464 | 0.02498 | -0.1 | 58.604
14.5 | 1.455 | 0.02635 | -0.101 | 55.203
15 | 1.437 | 0.02793 | -0.102 | 51.451
15.5 | 1.415 | 0.02979 | -0.102 | 47.49
16 | 1.389 | 0.0319 | -0.103 | 43.539
16.5 | 1.358 | 0.03437 | -0.103 | 39.522
17 | 1.323 | 0.03766 | -0.104 | 35.135
17.5 | 1.285 | 0.04157 | -0.104 | 30.9
18 | 1.238 | 0.04866 | -0.103 | 25.441

## 68. Re 4M Mach 0.10 (2)
BIGFOIL.COM POLAR EXPORT
NACA66-318
NACA66-318 |  |  |  | Cl Max: | 1.5542 | at alpha= | 19.5 | deg
XFOIL ncrit=9 |  |  |  | L/D Max: | 141.1 | at alpha= | 2.5 | deg
Re: | 4000000 |  |  | Cd Min: | 0.05594 | at alpha= | 19.5 | deg
Mach: | 0.1 |  |  | Cl=0 at alpha= | -2.4078 | deg
|  |  |  | @ Cl=0.1, Cd= | 0.0039694
|  |  |  | @ Cl=0.4, Cd= | 0.0040097
|  |  |  | @ Cl=0.6, Cd= | 0.004375
alpha (deg) | Cl | Cd | Cm | Cl/Cd
-20 | -1.2449 | 0.04586 | -0.1047 | -27.1457
-19.5 | -1.19 | 0.04056 | -0.1157 | -29.3393
-19 | -1.175 | 0.03787 | -0.1146 | -31.0272
-18.5 | -1.1667 | 0.0346 | -0.1132 | -33.7197
-18 | -1.1513 | 0.03198 | -0.1118 | -36.0006
-17.5 | -1.1297 | 0.02987 | -0.1105 | -37.8206
-17 | -1.1075 | 0.02787 | -0.109 | -39.7381
-16.5 | -1.0841 | 0.02599 | -0.1074 | -41.7122
-16 | -1.0546 | 0.02458 | -0.106 | -42.9048
-15.5 | -1.0301 | 0.02288 | -0.1041 | -45.0219
-15 | -1.0025 | 0.02147 | -0.1021 | -46.6931
-14.5 | -0.9805 | 0.01977 | -0.0995 | -49.5953
-14 | -0.9521 | 0.0185 | -0.0972 | -51.4649
-13.5 | -0.9187 | 0.01747 | -0.0954 | -52.5873
-13 | -0.8845 | 0.01656 | -0.0936 | -53.4118
-12.5 | -0.8467 | 0.01577 | -0.0921 | -53.6906
-12 | -0.8106 | 0.01496 | -0.0903 | -54.1845
-11.5 | -0.7729 | 0.01424 | -0.0886 | -54.2767
-11 | -0.7339 | 0.01355 | -0.087 | -54.1624
-10.5 | -0.6925 | 0.013 | -0.0857 | -53.2692
-10 | -0.6575 | 0.01221 | -0.0833 | -53.8493
-9.5 | -0.6195 | 0.01157 | -0.0812 | -53.5436
-9 | -0.5788 | 0.01101 | -0.0796 | -52.5704
-8.5 | -0.5376 | 0.01051 | -0.0779 | -51.1513
-8 | -0.4959 | 0.01006 | -0.0762 | -49.2942
-7.5 | -0.4541 | 0.00966 | -0.0744 | -47.0083
-7 | -0.4161 | 0.00919 | -0.0718 | -45.2775
-6.5 | -0.3788 | 0.00878 | -0.069 | -43.1435
-6 | -0.3418 | 0.00852 | -0.0659 | -40.1174
-5.5 | -0.2941 | 0.00826 | -0.065 | -35.6053
-5 | -0.246 | 0.00797 | -0.0641 | -30.8657
-4.5 | -0.1952 | 0.00774 | -0.0637 | -25.2196
-4 | -0.1441 | 0.00749 | -0.0634 | -19.239
-3.5 | -0.0969 | 0.00704 | -0.0624 | -13.7642
-3 | -0.0541 | 0.00629 | -0.0608 | -8.601
-2.5 | -0.0088 | 0.0055 | -0.0597 | -1.6
-2 | 0.0389 | 0.00443 | -0.0594 | 8.781
-1.5 | 0.0961 | 0.00397 | -0.0605 | 24.2065
-1 | 0.1569 | 0.00396 | -0.062 | 39.6212
-0.5 | 0.2176 | 0.00394 | -0.0634 | 55.2284
0 | 0.2782 | 0.00397 | -0.0648 | 70.0756
0.5 | 0.3376 | 0.00402 | -0.066 | 83.9801
1 | 0.3982 | 0.00401 | -0.0675 | 99.3017
1.5 | 0.4588 | 0.004 | -0.0689 | 114.7
2 | 0.5176 | 0.00406 | -0.07 | 127.4877
2.5 | 0.5771 | 0.00409 | -0.0712 | 141.1002
3 | 0.6221 | 0.00465 | -0.0695 | 133.7849
3.5 | 0.6474 | 0.00584 | -0.0641 | 110.8562
4 | 0.6662 | 0.0069 | -0.0574 | 96.5507
4.5 | 0.6725 | 0.0078 | -0.0481 | 86.2179
5 | 0.6845 | 0.00891 | -0.0406 | 76.8238
5.5 | 0.7018 | 0.01009 | -0.0345 | 69.554
6 | 0.7247 | 0.01127 | -0.0297 | 64.3035
6.5 | 0.762 | 0.012 | -0.0274 | 63.5
7 | 0.8009 | 0.01271 | -0.0255 | 63.0134
7.5 | 0.8412 | 0.01339 | -0.0238 | 62.823
8 | 0.8803 | 0.01414 | -0.022 | 62.256
8.5 | 0.919 | 0.01492 | -0.0203 | 61.5952
9 | 0.9586 | 0.01568 | -0.0187 | 61.1352
9.5 | 0.9955 | 0.0166 | -0.0169 | 59.9699
10 | 1.032 | 0.01757 | -0.0151 | 58.7365
10.5 | 1.0695 | 0.0185 | -0.0135 | 57.8108
11 | 1.1062 | 0.01951 | -0.0119 | 56.6991
11.5 | 1.1415 | 0.02061 | -0.0102 | 55.3857
12.5 | 1.207 | 0.02325 | -0.0065 | 51.914
13 | 1.241 | 0.02453 | -0.005 | 50.5911
13.5 | 1.2742 | 0.02592 | -0.0035 | 49.159
14 | 1.3055 | 0.02747 | -0.0019 | 47.5246
15 | 1.3641 | 0.03096 | 0.0012 | 44.0601
15.5 | 1.3863 | 0.03332 | 0.0032 | 41.6056
16 | 1.4132 | 0.03538 | 0.0045 | 39.9435
17 | 1.4639 | 0.03996 | 0.007 | 36.6341
17.5 | 1.4868 | 0.04256 | 0.0081 | 34.9342
18 | 1.5075 | 0.04543 | 0.009 | 33.1829
19 | 1.5423 | 0.05205 | 0.0106 | 29.6311
19.5 | 1.5542 | 0.05594 | 0.0114 | 27.7833

## 69. Re 4M Mach 0.25 (1)
BIGFOIL.COM POLAR EXPORT
NACA66-318
NACA66-318 |  |  |  | Cl Max: | 1.396 | at alpha= | 11.5 | deg
JavaFoil+Calcfoil stall+Eppler ext transition |  |  |  | L/D Max: | 171.071 | at alpha= | 3.5 | deg
Re: | 4000000 |  |  | Cd Min: | 0.00407 | at alpha= | -2 | deg
Mach: | 0.25 |  |  | Cl=0 at alpha= | -2.6905 | deg
|  |  |  | @ Cl=0.1, Cd= | 0.00407
|  |  |  | @ Cl=0.4, Cd= | 0.0041583
|  |  |  | @ Cl=0.6, Cd= | 0.0042931
alpha (deg) | Cl | Cd | Cm | Cl/Cd
-18.5 | -0.616 | 0.15312 | -0.01 | -4.026
-18 | -0.658 | 0.14343 | -0.011 | -4.587
-17.5 | -0.696 | 0.13672 | -0.011 | -5.093
-17 | -0.731 | 0.12679 | -0.012 | -5.766
-16.5 | -0.761 | 0.11879 | -0.013 | -6.407
-16 | -0.786 | 0.11327 | -0.014 | -6.943
-15.5 | -0.811 | 0.10265 | -0.017 | -7.903
-15 | -0.826 | 0.09789 | -0.017 | -8.439
-14.5 | -0.849 | 0.08343 | -0.021 | -10.174
-14 | -0.967 | 0.0262 | -0.031 | -36.884
-13.5 | -0.977 | 0.02093 | -0.033 | -46.68
-13 | -0.97 | 0.01931 | -0.034 | -50.212
-12.5 | -0.957 | 0.01766 | -0.036 | -54.185
-12 | -0.938 | 0.01673 | -0.037 | -56.036
-11.5 | -0.913 | 0.01584 | -0.038 | -57.657
-11 | -0.884 | 0.01499 | -0.04 | -58.958
-10.5 | -0.851 | 0.01416 | -0.041 | -60.067
-10 | -0.813 | 0.01343 | -0.043 | -60.559
-9.5 | -0.772 | 0.01265 | -0.044 | -61.019
-9 | -0.727 | 0.01209 | -0.046 | -60.162
-8.5 | -0.68 | 0.01152 | -0.047 | -58.992
-8 | -0.629 | 0.01101 | -0.048 | -57.137
-7.5 | -0.577 | 0.01052 | -0.05 | -54.811
-7 | -0.522 | 0.01005 | -0.051 | -51.905
-6.5 | -0.465 | 0.00963 | -0.053 | -48.318
-6 | -0.407 | 0.00925 | -0.054 | -44.024
-5.5 | -0.348 | 0.00896 | -0.056 | -38.862
-5 | -0.288 | 0.00864 | -0.057 | -33.303
-4.5 | -0.226 | 0.00839 | -0.058 | -27.005
-4 | -0.165 | 0.00811 | -0.06 | -20.304
-3.5 | -0.102 | 0.00787 | -0.061 | -12.976
-3 | -0.039 | 0.00761 | -0.063 | -5.146
-2.5 | 0.024 | 0.00409 | -0.065 | 5.965
-2 | 0.089 | 0.00407 | -0.067 | 21.869
-1.5 | 0.153 | 0.00407 | -0.068 | 37.718
-1 | 0.218 | 0.00411 | -0.069 | 52.978
-0.5 | 0.282 | 0.00411 | -0.071 | 68.636
0 | 0.347 | 0.00415 | -0.072 | 83.637
0.5 | 0.411 | 0.00416 | -0.073 | 98.726
1 | 0.476 | 0.00417 | -0.075 | 114.041
1.5 | 0.54 | 0.00419 | -0.076 | 128.798
2 | 0.604 | 0.0043 | -0.078 | 140.517
2.5 | 0.665 | 0.00433 | -0.079 | 153.587
3 | 0.728 | 0.00445 | -0.08 | 163.607
3.5 | 0.79 | 0.00462 | -0.082 | 171.071
4 | 0.838 | 0.01071 | -0.082 | 78.249
4.5 | 0.897 | 0.01113 | -0.083 | 80.528
5 | 0.954 | 0.01159 | -0.084 | 82.29
5.5 | 1.01 | 0.01207 | -0.085 | 83.627
6 | 1.064 | 0.0126 | -0.086 | 84.419
6.5 | 1.115 | 0.01314 | -0.088 | 84.853
7 | 1.163 | 0.01373 | -0.089 | 84.739
7.5 | 1.208 | 0.01468 | -0.09 | 82.281
8 | 1.249 | 0.01493 | -0.091 | 83.682
8.5 | 1.286 | 0.01561 | -0.092 | 82.408
9 | 1.319 | 0.01637 | -0.093 | 80.571
9.5 | 1.346 | 0.01713 | -0.094 | 78.577
10 | 1.368 | 0.01795 | -0.095 | 76.186
10.5 | 1.384 | 0.01885 | -0.096 | 73.402
11 | 1.393 | 0.01996 | -0.097 | 69.8
11.5 | 1.396 | 0.02107 | -0.098 | 66.249
12 | 1.391 | 0.02248 | -0.099 | 61.9
12.5 | 1.38 | 0.02379 | -0.1 | 58.022
13 | 1.361 | 0.0254 | -0.101 | 53.579
13.5 | 1.335 | 0.02714 | -0.101 | 49.182
14 | 1.3 | 0.02926 | -0.102 | 44.438
14.5 | 1.256 | 0.03191 | -0.102 | 39.354
15 | 1.197 | 0.03477 | -0.103 | 34.428
15.5 | 1.01 | 0.08934 | -0.08 | 11.31
16 | 0.921 | 0.11725 | -0.064 | 7.855
16.5 | 0.857 | 0.12864 | -0.059 | 6.66

## 70. Re 4M Mach 0.25 (2)
BIGFOIL.COM POLAR EXPORT
NACA66-318
NACA66-318 |  |  |  | Cl Max: | 1.4747 | at alpha= | 18.5 | deg
XFOIL ncrit=9 |  |  |  | L/D Max: | 143.696 | at alpha= | 2.5 | deg
Re: | 4000000 |  |  | Cd Min: | 0.08763 | at alpha= | -20 | deg
Mach: | 0.25 |  |  | Cl=0 at alpha= | -2.4198 | deg
|  |  |  | @ Cl=0.1, Cd= | 0.00401
|  |  |  | @ Cl=0.4, Cd= | 0.0040664
|  |  |  | @ Cl=0.6, Cd= | 0.0042033
alpha (deg) | Cl | Cd | Cm | Cl/Cd
-20 | -0.9238 | 0.08763 | -0.1092 | -10.5421
-19.5 | -0.9782 | 0.07256 | -0.1182 | -13.4813
-19 | -0.9917 | 0.06434 | -0.1217 | -15.4134
-18.5 | -1.0159 | 0.05542 | -0.125 | -18.3309
-18 | -1.0312 | 0.0482 | -0.1265 | -21.3942
-17.5 | -1.0368 | 0.0425 | -0.1266 | -24.3953
-17 | -1.0361 | 0.03789 | -0.1256 | -27.3449
-16.5 | -1.0318 | 0.03387 | -0.1239 | -30.4635
-16 | -1.014 | 0.03107 | -0.1221 | -32.636
-15.5 | -1.0012 | 0.02812 | -0.1196 | -35.6046
-15 | -0.981 | 0.0258 | -0.1171 | -38.0233
-14.5 | -0.9448 | 0.02449 | -0.1155 | -38.579
-14 | -0.9287 | 0.02215 | -0.1121 | -41.9278
-13.5 | -0.9076 | 0.02019 | -0.1087 | -44.9529
-13 | -0.8778 | 0.01878 | -0.106 | -46.7412
-12.5 | -0.8408 | 0.01774 | -0.1038 | -47.3957
-12 | -0.8065 | 0.01665 | -0.1013 | -48.4384
-11.5 | -0.7683 | 0.01573 | -0.0991 | -48.843
-11 | -0.7309 | 0.01481 | -0.0968 | -49.3518
-10.5 | -0.6896 | 0.0141 | -0.0948 | -48.9078
-9.5 | -0.6131 | 0.01249 | -0.09 | -49.0873
-9 | -0.5728 | 0.01178 | -0.0877 | -48.6248
-8.5 | -0.5312 | 0.01118 | -0.0857 | -47.5134
-8 | -0.4887 | 0.01065 | -0.0836 | -45.8873
-7.5 | -0.4458 | 0.01018 | -0.0817 | -43.7917
-7 | -0.403 | 0.00972 | -0.0796 | -41.4609
-6.5 | -0.3626 | 0.00918 | -0.0771 | -39.4989
-6 | -0.3212 | 0.00875 | -0.0746 | -36.7086
-5.5 | -0.2835 | 0.00842 | -0.0713 | -33.6698
-5 | -0.2414 | 0.00815 | -0.0687 | -29.6196
-4.5 | -0.1924 | 0.00788 | -0.0675 | -24.4162
-4 | -0.1415 | 0.00764 | -0.0668 | -18.5209
-3 | -0.0514 | 0.00654 | -0.0633 | -7.8593
-2.5 | -0.0076 | 0.00568 | -0.0617 | -1.338
-2 | 0.0398 | 0.00456 | -0.061 | 8.7281
-1.5 | 0.0979 | 0.00401 | -0.062 | 24.414
-1 | 0.1607 | 0.00401 | -0.0635 | 40.0748
-0.5 | 0.2233 | 0.004 | -0.065 | 55.825
0 | 0.2859 | 0.00403 | -0.0664 | 70.9429
0.5 | 0.3472 | 0.0041 | -0.0677 | 84.6829
1 | 0.41 | 0.00406 | -0.0692 | 100.9852
1.5 | 0.4726 | 0.00406 | -0.0707 | 116.4039
2 | 0.5333 | 0.00411 | -0.0717 | 129.7567
2.5 | 0.5949 | 0.00414 | -0.0729 | 143.6957
3 | 0.64 | 0.0047 | -0.0709 | 136.1702
3.5 | 0.6599 | 0.00594 | -0.064 | 111.0943
4 | 0.666 | 0.00693 | -0.0541 | 96.1039
4.5 | 0.6689 | 0.00812 | -0.0443 | 82.3768
5 | 0.6768 | 0.00949 | -0.0361 | 71.3172
5.5 | 0.6928 | 0.01088 | -0.0298 | 63.6765
6 | 0.7165 | 0.01218 | -0.025 | 58.8259
6.5 | 0.7556 | 0.01297 | -0.0227 | 58.2575
7 | 0.796 | 0.01376 | -0.0207 | 57.8488
7.5 | 0.8375 | 0.01453 | -0.0189 | 57.6394
8 | 0.876 | 0.01546 | -0.0167 | 56.6624
8.5 | 0.9178 | 0.01626 | -0.015 | 56.4453
9 | 0.9567 | 0.01722 | -0.013 | 55.5575
9.5 | 0.9943 | 0.01829 | -0.0109 | 54.363
10 | 1.033 | 0.01936 | -0.009 | 53.3574
10.5 | 1.0715 | 0.02047 | -0.0071 | 52.3449
11 | 1.1079 | 0.02172 | -0.0051 | 51.0083
11.5 | 1.1415 | 0.02319 | -0.0027 | 49.2238
12 | 1.1763 | 0.02464 | -0.0007 | 47.7394
12.5 | 1.2098 | 0.02625 | 0.0014 | 46.0876
13 | 1.244 | 0.02785 | 0.0033 | 44.6679
13.5 | 1.2751 | 0.02973 | 0.0054 | 42.8893
14 | 1.306 | 0.03168 | 0.0073 | 41.2247
14.5 | 1.3314 | 0.03411 | 0.0096 | 39.0325
15 | 1.3515 | 0.03702 | 0.012 | 36.5073
15.5 | 1.3767 | 0.0397 | 0.0137 | 34.6776
16 | 1.4014 | 0.04253 | 0.0153 | 32.9509
16.5 | 1.4225 | 0.04577 | 0.0168 | 31.0793
17 | 1.4387 | 0.04962 | 0.0182 | 28.9944
17.5 | 1.4541 | 0.05372 | 0.0192 | 27.0681
18 | 1.4687 | 0.05811 | 0.0198 | 25.2745
18.5 | 1.4747 | 0.06364 | 0.0199 | 23.1725
19 | 1.4745 | 0.07014 | 0.0193 | 21.0222
19.5 | 1.4601 | 0.07876 | 0.0176 | 18.5386
20 | 1.454 | 0.08677 | 0.0152 | 16.7569

## 71. Re 4M Mach 0.50 (1)
BIGFOIL.COM POLAR EXPORT
NACA66-318
NACA66-318 |  |  |  | Cl Max: | 1.28 | at alpha= | 20 | deg
JavaFoil+Calcfoil stall+Eppler ext transition |  |  |  | L/D Max: | 172.232 | at alpha= | 3 | deg
Re: | 4000000 |  |  | Cd Min: | 0.00404 | at alpha= | -0.5 | deg
Mach: | 0.5 |  |  | Cl=0 at alpha= | -2.6929 | deg
|  |  |  | @ Cl=0.1, Cd= | 0.00426
|  |  |  | @ Cl=0.4, Cd= | 0.0042467
|  |  |  | @ Cl=0.6, Cd= | 0.0040717
alpha (deg) | Cl | Cd | Cm | Cl/Cd
-20 | -0.974 | 0.16109 | -0.011 | -6.048
-19.5 | -0.946 | 0.15745 | -0.012 | -6.011
-19 | -0.919 | 0.15186 | -0.012 | -6.049
-18.5 | -0.894 | 0.15334 | -0.014 | -5.827
-18 | -0.863 | 0.14488 | -0.014 | -5.96
-17.5 | -0.834 | 0.13912 | -0.014 | -5.995
-17 | -0.806 | 0.13375 | -0.015 | -6.028
-16.5 | -0.779 | 0.12916 | -0.016 | -6.028
-16 | -0.751 | 0.12539 | -0.016 | -5.989
-15.5 | -0.722 | 0.12078 | -0.016 | -5.974
-15 | -0.694 | 0.11775 | -0.017 | -5.893
-14.5 | -0.666 | 0.11055 | -0.018 | -6.026
-14 | -0.638 | 0.10638 | -0.019 | -6.001
-13.5 | -0.61 | 0.10572 | -0.019 | -5.774
-13 | -0.582 | 0.0962 | -0.019 | -6.048
-12.5 | -0.554 | 0.08653 | -0.02 | -6.404
-12 | -0.526 | 0.0798 | -0.021 | -6.594
-11.5 | -0.498 | 0.07416 | -0.022 | -6.72
-11 | -0.471 | 0.06844 | -0.023 | -6.876
-10.5 | -0.441 | 0.07913 | -0.022 | -5.579
-10 | -0.413 | 0.06842 | -0.023 | -6.041
-9.5 | -0.386 | 0.05993 | -0.025 | -6.444
-9 | -0.496 | 0.05669 | -0.025 | -8.752
-8.5 | -0.648 | 0.0144 | -0.052 | -45.04
-8 | -0.637 | 0.01357 | -0.054 | -46.893
-7.5 | -0.603 | 0.0127 | -0.055 | -47.462
-7 | -0.557 | 0.0119 | -0.057 | -46.79
-6.5 | -0.503 | 0.0112 | -0.058 | -44.903
-6 | -0.444 | 0.01062 | -0.06 | -41.851
-5.5 | -0.382 | 0.01012 | -0.062 | -37.732
-5 | -0.317 | 0.00969 | -0.063 | -32.732
-4.5 | -0.25 | 0.00929 | -0.065 | -26.93
-4 | -0.182 | 0.00899 | -0.066 | -20.271
-3.5 | -0.113 | 0.00866 | -0.068 | -13.067
-3 | -0.043 | 0.00831 | -0.07 | -5.229
-2.5 | 0.027 | 0.00426 | -0.072 | 6.358
-2 | 0.099 | 0.00426 | -0.074 | 23.189
-1.5 | 0.171 | 0.00426 | -0.076 | 40.065
-1 | 0.243 | 0.00429 | -0.077 | 56.541
-0.5 | 0.315 | 0.00404 | -0.079 | 77.946
0 | 0.388 | 0.00422 | -0.08 | 91.936
0.5 | 0.46 | 0.00438 | -0.082 | 105.007
1 | 0.532 | 0.00447 | -0.084 | 118.994
1.5 | 0.602 | 0.00406 | -0.085 | 148.438
2 | 0.673 | 0.00418 | -0.086 | 161.24
2.5 | 0.74 | 0.00456 | -0.088 | 162.374
3 | 0.808 | 0.00469 | -0.089 | 172.232
3.5 | 0.862 | 0.01193 | -0.089 | 72.264
4 | 0.926 | 0.0125 | -0.091 | 74.067
4.5 | 0.988 | 0.01314 | -0.092 | 75.167
5 | 1.047 | 0.01383 | -0.093 | 75.695
5.5 | 1.102 | 0.01452 | -0.095 | 75.917
6 | 1.153 | 0.01537 | -0.096 | 75.011
6.5 | 1.195 | 0.01615 | -0.097 | 73.967
7 | 1.221 | 0.01711 | -0.098 | 71.406
7.5 | 1.227 | 0.01824 | -0.1 | 67.252
8 | 1.19 | 0.01952 | -0.101 | 60.966
8.5 | 0.829 | 0.05642 | -0.053 | 14.688
9 | 0.789 | 0.02278 | -0.103 | 34.641
9.5 | 0.822 | 0.0235 | -0.104 | 34.96
10 | 0.712 | 0.06794 | -0.051 | 10.483
10.5 | 0.739 | 0.0791 | -0.05 | 9.347
11 | 0.77 | 0.07122 | -0.057 | 10.805
11.5 | 0.797 | 0.07702 | -0.058 | 10.347
12 | 0.824 | 0.084 | -0.058 | 9.808
12.5 | 0.849 | 0.09552 | -0.055 | 8.894
13 | 0.879 | 0.10289 | -0.061 | 8.546
13.5 | 0.905 | 0.10611 | -0.059 | 8.531
14 | 0.932 | 0.10972 | -0.06 | 8.497
14.5 | 0.963 | 0.11418 | -0.066 | 8.432
15 | 0.989 | 0.1181 | -0.065 | 8.371
15.5 | 1.016 | 0.12265 | -0.066 | 8.283
16 | 1.048 | 0.12713 | -0.072 | 8.241
16.5 | 1.078 | 0.13721 | -0.075 | 7.854
17 | 1.099 | 0.13683 | -0.072 | 8.035
17.5 | 1.129 | 0.14174 | -0.075 | 7.965
18 | 1.163 | 0.1444 | -0.081 | 8.055
18.5 | 1.182 | 0.15118 | -0.076 | 7.822
19 | 1.21 | 0.15828 | -0.078 | 7.643
19.5 | 1.24 | 0.15953 | -0.081 | 7.775
20 | 1.28 | 0.16115 | -0.088 | 7.942

## 72. Re 4M Mach 0.50 (2)
BIGFOIL.COM POLAR EXPORT
NACA66-318
NACA66-318 |  |  |  | Cl Max: | 1.0997 | at alpha= | 12 | deg
XFOIL ncrit=9 |  |  |  | L/D Max: | 152.105 | at alpha= | 3 | deg
Re: | 4000000 |  |  | Cd Min: | 0.16923 | at alpha= | 17 | deg
Mach: | 0.5 |  |  | Cl=0 at alpha= | -2.6996 | deg
|  |  |  | @ Cl=0.1, Cd= | 0.0042723
|  |  |  | @ Cl=0.4, Cd= | 0.0044306
|  |  |  | @ Cl=0.6, Cd= | 0.0043899
alpha (deg) | Cl | Cd | Cm | Cl/Cd
-15.5 | -0.3097 | 0.13309 | -0.1042 | -2.327
-15 | -0.3138 | 0.12208 | -0.1099 | -2.5704
-14.5 | -0.3442 | 0.10697 | -0.1178 | -3.2177
-14 | -0.384 | 0.0915 | -0.1266 | -4.1967
-13.5 | -0.4238 | 0.07586 | -0.1357 | -5.5866
-13 | -0.4551 | 0.06245 | -0.1448 | -7.2874
-12.5 | -0.482 | 0.05198 | -0.1506 | -9.2728
-12 | -0.514 | 0.04308 | -0.1527 | -11.9313
-11.5 | -0.5364 | 0.0364 | -0.1515 | -14.7363
-11 | -0.5603 | 0.03032 | -0.1477 | -18.4796
-10.5 | -0.5748 | 0.02513 | -0.1422 | -22.8731
-10 | -0.5699 | 0.02126 | -0.1363 | -26.8062
-9.5 | -0.5488 | 0.01869 | -0.1307 | -29.3633
-9 | -0.5205 | 0.01682 | -0.1254 | -30.9453
-8.5 | -0.489 | 0.01528 | -0.1203 | -32.0026
-8 | -0.4475 | 0.01414 | -0.1163 | -31.6478
-7.5 | -0.4047 | 0.01313 | -0.1126 | -30.8225
-7 | -0.3598 | 0.01226 | -0.1091 | -29.3475
-6.5 | -0.3131 | 0.01151 | -0.1059 | -27.2024
-6 | -0.2687 | 0.01075 | -0.1025 | -24.9953
-5.5 | -0.2206 | 0.01016 | -0.0997 | -21.7126
-5 | -0.1718 | 0.00964 | -0.097 | -17.8216
-4.5 | -0.1253 | 0.00911 | -0.094 | -13.7541
-4 | -0.0767 | 0.00866 | -0.0914 | -8.8568
-3.5 | -0.0313 | 0.00817 | -0.0882 | -3.8311
-3 | -0.014 | 0.0075 | -0.0797 | -1.8667
-2.5 | 0.0093 | 0.00646 | -0.0727 | 1.4396
-2 | 0.0456 | 0.00519 | -0.0685 | 8.7861
-1.5 | 0.1031 | 0.00422 | -0.0682 | 24.4313
-1 | 0.1749 | 0.00424 | -0.0699 | 41.25
-0.5 | 0.2465 | 0.00428 | -0.0716 | 57.5935
0 | 0.3178 | 0.00435 | -0.0732 | 73.0575
0.5 | 0.3888 | 0.00444 | -0.0747 | 87.5676
1 | 0.46 | 0.00438 | -0.0763 | 105.0228
1.5 | 0.5311 | 0.00437 | -0.0777 | 121.5332
2 | 0.6003 | 0.00439 | -0.0787 | 136.7426
2.5 | 0.6693 | 0.00442 | -0.0794 | 151.4253
3 | 0.7225 | 0.00475 | -0.0769 | 152.1053
3.5 | 0.6868 | 0.00629 | -0.0573 | 109.1892
4 | 0.6726 | 0.00803 | -0.0434 | 83.7609
4.5 | 0.661 | 0.01029 | -0.0313 | 64.2371
5.5 | 0.6589 | 0.0151 | -0.0128 | 43.6358
6 | 0.6879 | 0.01672 | -0.0081 | 41.1423
6.5 | 0.7329 | 0.01785 | -0.0056 | 41.0588
7 | 0.7791 | 0.01899 | -0.0031 | 41.0269
7.5 | 0.8233 | 0.02029 | -0.0003 | 40.5766
8 | 0.8684 | 0.02163 | 0.0024 | 40.1479
8.5 | 0.9128 | 0.0231 | 0.0052 | 39.5152
9 | 0.9518 | 0.02491 | 0.0086 | 38.2096
10 | 1.0275 | 0.02902 | 0.0155 | 35.4066
10.5 | 1.0584 | 0.03166 | 0.0194 | 33.4302
11 | 1.0817 | 0.03496 | 0.0235 | 30.9411
11.5 | 1.0951 | 0.03911 | 0.0278 | 28.0005
12 | 1.0997 | 0.0442 | 0.0319 | 24.8801
12.5 | 1.0922 | 0.05072 | 0.0353 | 21.5339
13 | 1.0756 | 0.05877 | 0.0368 | 18.3019
13.5 | 1.0513 | 0.06856 | 0.0359 | 15.334
14 | 1.0239 | 0.07983 | 0.0323 | 12.826
14.5 | 0.996 | 0.09231 | 0.0263 | 10.7897
15 | 0.9694 | 0.10578 | 0.0184 | 9.1643
15.5 | 0.9432 | 0.12025 | 0.0089 | 7.8437
16 | 0.9204 | 0.13494 | -0.001 | 6.8208
16.5 | 0.8968 | 0.15026 | -0.011 | 5.9683
17 | 0.8562 | 0.16923 | -0.0231 | 5.0594

## 73. Re 5M Mach 0.00 (1)
BIGFOIL.COM POLAR EXPORT
NACA66-318
NACA66-318 |  |  |  | Cl Max: | 1.485 | at alpha= | 13.5 | deg
JavaFoil+Calcfoil stall+Eppler ext transition |  |  |  | L/D Max: | 155.639 | at alpha= | 2.5 | deg
Re: | 5000000 |  |  | Cd Min: | 0.00385 | at alpha= | -1.5 | deg
Mach: | 0 |  |  | Cl=0 at alpha= | -2.6936 | deg
|  |  |  | @ Cl=0.1, Cd= | 0.0038655
|  |  |  | @ Cl=0.4, Cd= | 0.003939
|  |  |  | @ Cl=0.6, Cd= | 0.0040729
alpha (deg) | Cl | Cd | Cm | Cl/Cd
-20 | -0.912 | 0.14153 | -0.01 | -6.446
-19.5 | -0.928 | 0.13184 | -0.011 | -7.037
-19 | -0.943 | 0.12159 | -0.013 | -7.756
-18.5 | -0.966 | 0.10355 | -0.015 | -9.331
-18 | -0.976 | 0.09729 | -0.016 | -10.028
-17.5 | -1.092 | 0.03252 | -0.021 | -33.584
-17 | -1.102 | 0.02885 | -0.023 | -38.194
-16.5 | -1.101 | 0.02813 | -0.024 | -39.14
-16 | -1.106 | 0.02445 | -0.025 | -45.248
-15.5 | -1.104 | 0.02254 | -0.027 | -48.959
-15 | -1.097 | 0.02081 | -0.028 | -52.735
-14.5 | -1.086 | 0.01949 | -0.029 | -55.733
-14 | -1.069 | 0.01838 | -0.031 | -58.153
-13.5 | -1.048 | 0.01708 | -0.032 | -61.373
-13 | -1.023 | 0.01622 | -0.033 | -63.06
-12.5 | -0.995 | 0.01534 | -0.035 | -64.883
-12 | -0.964 | 0.01468 | -0.036 | -65.636
-11.5 | -0.93 | 0.0139 | -0.037 | -66.88
-11 | -0.893 | 0.01319 | -0.039 | -67.676
-10.5 | -0.853 | 0.01262 | -0.04 | -67.563
-10 | -0.81 | 0.01197 | -0.041 | -67.672
-9.5 | -0.765 | 0.01145 | -0.043 | -66.838
-9 | -0.718 | 0.01095 | -0.044 | -65.563
-8.5 | -0.669 | 0.0105 | -0.046 | -63.668
-8 | -0.617 | 0.01004 | -0.047 | -61.493
-7.5 | -0.564 | 0.00963 | -0.048 | -58.599
-7 | -0.51 | 0.00923 | -0.05 | -55.222
-6.5 | -0.454 | 0.00892 | -0.051 | -50.908
-6 | -0.397 | 0.00859 | -0.053 | -46.209
-5.5 | -0.339 | 0.0083 | -0.054 | -40.813
-5 | -0.28 | 0.00804 | -0.055 | -34.786
-4.5 | -0.22 | 0.0078 | -0.057 | -28.236
-4 | -0.16 | 0.00756 | -0.058 | -21.17
-3.5 | -0.099 | 0.00734 | -0.06 | -13.51
-3 | -0.038 | 0.00713 | -0.061 | -5.335
-2.5 | 0.024 | 0.00389 | -0.063 | 6.081
-2 | 0.086 | 0.00387 | -0.064 | 22.265
-1.5 | 0.148 | 0.00385 | -0.066 | 38.565
-1 | 0.211 | 0.00385 | -0.067 | 54.743
-0.5 | 0.273 | 0.00385 | -0.068 | 70.974
0 | 0.336 | 0.00385 | -0.07 | 87.158
0.5 | 0.398 | 0.00394 | -0.071 | 100.96
1 | 0.46 | 0.00391 | -0.072 | 117.759
1.5 | 0.523 | 0.00396 | -0.074 | 131.975
2 | 0.585 | 0.00405 | -0.075 | 144.494
2.5 | 0.644 | 0.00414 | -0.076 | 155.639
3 | 0.705 | 0.0054 | -0.078 | 130.589
3.5 | 0.762 | 0.00585 | -0.079 | 130.228
4 | 0.815 | 0.00989 | -0.079 | 82.351
4.5 | 0.872 | 0.01028 | -0.08 | 84.857
5 | 0.928 | 0.01067 | -0.082 | 86.982
5.5 | 0.983 | 0.0111 | -0.083 | 88.575
6 | 1.037 | 0.01155 | -0.084 | 89.825
6.5 | 1.089 | 0.012 | -0.085 | 90.718
7 | 1.138 | 0.0125 | -0.086 | 91.073
7.5 | 1.185 | 0.01299 | -0.087 | 91.216
8 | 1.229 | 0.01345 | -0.088 | 91.399
8.5 | 1.27 | 0.01402 | -0.089 | 90.602
9 | 1.308 | 0.01464 | -0.09 | 89.395
9.5 | 1.343 | 0.01529 | -0.092 | 87.859
10 | 1.375 | 0.01588 | -0.093 | 86.563
10.5 | 1.402 | 0.01661 | -0.094 | 84.423
11 | 1.426 | 0.01735 | -0.095 | 82.213
11.5 | 1.446 | 0.01832 | -0.095 | 78.938
12 | 1.462 | 0.01925 | -0.096 | 75.923
12.5 | 1.474 | 0.02009 | -0.097 | 73.364
13 | 1.481 | 0.02116 | -0.098 | 70.003
13.5 | 1.485 | 0.02243 | -0.099 | 66.209
14 | 1.485 | 0.02342 | -0.1 | 63.387
14.5 | 1.479 | 0.02466 | -0.101 | 59.994
15 | 1.466 | 0.02609 | -0.101 | 56.205
15.5 | 1.449 | 0.0276 | -0.102 | 52.503
16 | 1.428 | 0.0295 | -0.103 | 48.399
16.5 | 1.404 | 0.03131 | -0.103 | 44.845
17 | 1.376 | 0.03379 | -0.104 | 40.713
17.5 | 1.345 | 0.03631 | -0.104 | 37.048
18 | 1.311 | 0.04 | -0.104 | 32.763
18.5 | 1.281 | 0.04094 | -0.105 | 31.302

## 74. Re 5M Mach 0.00 (2)
BIGFOIL.COM POLAR EXPORT
NACA66-318
NACA66-318 |  |  |  | Cl Max: | 1.6007 | at alpha= | 20 | deg
XFOIL ncrit=9 |  |  |  | L/D Max: | 146.556 | at alpha= | 2.5 | deg
Re: | 5000000 |  |  | Cd Min: | 0.05442 | at alpha= | 20 | deg
Mach: | 0 |  |  | Cl=0 at alpha= | -2.4714 | deg
|  |  |  | @ Cl=0.1, Cd= | 0.0037083
|  |  |  | @ Cl=0.4, Cd= | 0.0037403
|  |  |  | @ Cl=0.6, Cd= | 0.004818
alpha (deg) | Cl | Cd | Cm | Cl/Cd
-20 | -1.2718 | 0.03642 | -0.1118 | -34.9204
-19.5 | -1.2587 | 0.03396 | -0.11 | -37.0642
-19 | -1.2381 | 0.03188 | -0.1089 | -38.8363
-18.5 | -1.2221 | 0.02949 | -0.1073 | -41.4412
-18 | -1.2005 | 0.02754 | -0.1059 | -43.5911
-17 | -1.1483 | 0.02435 | -0.1032 | -47.1581
-16.5 | -1.1214 | 0.02288 | -0.1016 | -49.0122
-16 | -1.0915 | 0.02162 | -0.1002 | -50.4857
-15.5 | -1.0629 | 0.02032 | -0.0985 | -52.3081
-15 | -1.0321 | 0.01918 | -0.0968 | -53.8113
-14.5 | -0.9949 | 0.01842 | -0.0957 | -54.0119
-14 | -0.9638 | 0.01733 | -0.0938 | -55.6145
-13.5 | -0.9368 | 0.0161 | -0.0912 | -58.1863
-13 | -0.9028 | 0.01518 | -0.0894 | -59.473
-12.5 | -0.8654 | 0.01448 | -0.0878 | -59.7652
-12 | -0.8284 | 0.01375 | -0.0861 | -60.2473
-11.5 | -0.7892 | 0.01311 | -0.0847 | -60.1983
-11 | -0.7507 | 0.01249 | -0.0831 | -60.1041
-10.5 | -0.7102 | 0.01199 | -0.0816 | -59.2327
-10 | -0.6692 | 0.01145 | -0.0802 | -58.4454
-9.5 | -0.6293 | 0.01089 | -0.0785 | -57.787
-9 | -0.5917 | 0.01029 | -0.0763 | -57.5024
-8.5 | -0.5516 | 0.00982 | -0.0744 | -56.1711
-8 | -0.5109 | 0.00942 | -0.0726 | -54.2357
-7.5 | -0.4697 | 0.00902 | -0.0707 | -52.0732
-7 | -0.4295 | 0.00867 | -0.0685 | -49.5386
-6.5 | -0.3954 | 0.00837 | -0.0649 | -47.2401
-6 | -0.3496 | 0.00807 | -0.0637 | -43.3209
-5.5 | -0.3007 | 0.00783 | -0.0631 | -38.4036
-5 | -0.2504 | 0.00761 | -0.0627 | -32.9041
-4.5 | -0.1997 | 0.00738 | -0.0623 | -27.0596
-4 | -0.1477 | 0.00718 | -0.0622 | -20.571
-3 | -0.0506 | 0.00622 | -0.061 | -8.135
-2.5 | -0.0028 | 0.00553 | -0.0604 | -0.50633
-2 | 0.0461 | 0.00468 | -0.0602 | 9.8504
-1.5 | 0.0985 | 0.00371 | -0.0608 | 26.5499
-1 | 0.1586 | 0.00364 | -0.0622 | 43.5714
-0.5 | 0.2185 | 0.00369 | -0.0635 | 59.2141
0 | 0.2783 | 0.00369 | -0.0649 | 75.4201
0.5 | 0.339 | 0.00369 | -0.0664 | 91.8699
1 | 0.3995 | 0.00374 | -0.0679 | 106.8182
1.5 | 0.4582 | 0.00377 | -0.069 | 121.5385
2 | 0.5185 | 0.00376 | -0.0705 | 137.8989
2.5 | 0.5745 | 0.00392 | -0.0711 | 146.5561
3.5 | 0.6347 | 0.00604 | -0.0622 | 105.0828
4 | 0.6539 | 0.00701 | -0.0556 | 93.281
4.5 | 0.6669 | 0.00781 | -0.0477 | 85.3905
5 | 0.6833 | 0.00883 | -0.0411 | 77.3839
5.5 | 0.7067 | 0.00982 | -0.036 | 71.9654
6 | 0.7363 | 0.0107 | -0.0323 | 68.8131
6.5 | 0.7758 | 0.0113 | -0.0304 | 68.6549
7 | 0.8163 | 0.0119 | -0.0286 | 68.5966
7.5 | 0.8557 | 0.01255 | -0.0269 | 68.1833
8 | 0.8949 | 0.01325 | -0.0251 | 67.5396
8.5 | 0.9349 | 0.01394 | -0.0236 | 67.066
9.5 | 1.0108 | 0.01554 | -0.0201 | 65.045
10 | 1.0485 | 0.01638 | -0.0185 | 64.011
10.5 | 1.0865 | 0.01722 | -0.017 | 63.0952
11 | 1.1217 | 0.01823 | -0.0152 | 61.5304
11.5 | 1.1562 | 0.01932 | -0.0134 | 59.8447
12 | 1.1912 | 0.02039 | -0.0118 | 58.4208
12.5 | 1.2264 | 0.02151 | -0.0103 | 57.0153
13 | 1.2603 | 0.02272 | -0.0088 | 55.471
13.5 | 1.2937 | 0.02398 | -0.0073 | 53.9491
14 | 1.3248 | 0.02543 | -0.0057 | 52.0959
14.5 | 1.3535 | 0.02708 | -0.0039 | 49.9815
15 | 1.3812 | 0.02885 | -0.0022 | 47.8752
15.5 | 1.4098 | 0.03059 | -0.0008 | 46.087
16 | 1.4407 | 0.03223 | 0.0003 | 44.7006
16.5 | 1.4665 | 0.03427 | 0.0016 | 42.7925
17 | 1.4946 | 0.03619 | 0.0027 | 41.2987
17.5 | 1.5182 | 0.03853 | 0.0039 | 39.4031
18 | 1.5402 | 0.04108 | 0.005 | 37.4927
18.5 | 1.5611 | 0.04376 | 0.006 | 35.6741
19 | 1.5782 | 0.04688 | 0.007 | 33.6647
19.5 | 1.5913 | 0.05048 | 0.0079 | 31.5234
20 | 1.6007 | 0.05442 | 0.0088 | 29.4138

## 75. Re 5M Mach 0.10 (1)
BIGFOIL.COM POLAR EXPORT
NACA66-318
NACA66-318 |  |  |  | Cl Max: | 1.47 | at alpha= | 13.5 | deg
JavaFoil+Calcfoil stall+Eppler ext transition |  |  |  | L/D Max: | 155.855 | at alpha= | 2.5 | deg
Re: | 5000000 |  |  | Cd Min: | 0.00383 | at alpha= | -1.5 | deg
Mach: | 0.1 |  |  | Cl=0 at alpha= | -2.6936 | deg
|  |  |  | @ Cl=0.1, Cd= | 0.0038379
|  |  |  | @ Cl=0.4, Cd= | 0.00392
|  |  |  | @ Cl=0.6, Cd= | 0.004056
alpha (deg) | Cl | Cd | Cm | Cl/Cd
-20 | -0.865 | 0.14981 | -0.01 | -5.775
-19.5 | -0.882 | 0.14008 | -0.011 | -6.3
-19 | -0.898 | 0.13176 | -0.012 | -6.818
-18.5 | -0.912 | 0.1245 | -0.013 | -7.326
-18 | -0.927 | 0.11469 | -0.014 | -8.083
-17.5 | -1.054 | 0.03693 | -0.021 | -28.529
-17 | -1.071 | 0.03122 | -0.023 | -34.297
-16.5 | -1.083 | 0.0271 | -0.024 | -39.954
-16 | -1.083 | 0.02591 | -0.025 | -41.815
-15.5 | -1.086 | 0.02333 | -0.027 | -46.546
-15 | -1.083 | 0.02136 | -0.028 | -50.705
-14.5 | -1.075 | 0.01993 | -0.029 | -53.963
-14 | -1.06 | 0.01873 | -0.031 | -56.594
-13.5 | -1.041 | 0.01735 | -0.032 | -60.011
-13 | -1.018 | 0.01649 | -0.033 | -61.739
-12.5 | -0.991 | 0.01562 | -0.035 | -63.465
-12 | -0.962 | 0.01473 | -0.036 | -65.305
-11.5 | -0.929 | 0.01407 | -0.038 | -65.971
-11 | -0.892 | 0.0134 | -0.039 | -66.611
-10.5 | -0.853 | 0.01274 | -0.04 | -66.98
-10 | -0.811 | 0.01209 | -0.042 | -67.093
-9.5 | -0.767 | 0.01161 | -0.043 | -66.045
-9 | -0.72 | 0.01105 | -0.044 | -65.135
-8.5 | -0.671 | 0.01056 | -0.046 | -63.469
-8 | -0.619 | 0.0101 | -0.047 | -61.297
-7.5 | -0.566 | 0.00971 | -0.049 | -58.348
-7 | -0.512 | 0.0093 | -0.05 | -55.018
-6.5 | -0.456 | 0.00898 | -0.051 | -50.751
-6 | -0.399 | 0.00865 | -0.053 | -46.084
-5.5 | -0.34 | 0.00836 | -0.054 | -40.7
-5 | -0.281 | 0.0081 | -0.056 | -34.717
-4.5 | -0.221 | 0.00785 | -0.057 | -28.188
-4 | -0.161 | 0.0076 | -0.058 | -21.144
-3.5 | -0.1 | 0.00738 | -0.06 | -13.496
-3 | -0.038 | 0.00717 | -0.061 | -5.33
-2.5 | 0.024 | 0.0039 | -0.063 | 6.088
-2 | 0.087 | 0.00384 | -0.065 | 22.55
-1.5 | 0.149 | 0.00383 | -0.066 | 39.009
-1 | 0.212 | 0.00385 | -0.067 | 55.024
-0.5 | 0.275 | 0.00389 | -0.069 | 70.545
0 | 0.337 | 0.00391 | -0.07 | 86.374
0.5 | 0.4 | 0.00392 | -0.072 | 102.022
1 | 0.463 | 0.00393 | -0.073 | 117.875
1.5 | 0.525 | 0.00398 | -0.074 | 132.08
2 | 0.588 | 0.00403 | -0.075 | 146.039
2.5 | 0.648 | 0.00416 | -0.077 | 155.855
3 | 0.707 | 0.00487 | -0.078 | 145.228
3.5 | 0.765 | 0.00588 | -0.079 | 130.259
4 | 0.819 | 0.00997 | -0.08 | 82.101
4.5 | 0.876 | 0.01033 | -0.081 | 84.792
5 | 0.932 | 0.01073 | -0.082 | 86.871
5.5 | 0.987 | 0.01116 | -0.083 | 88.466
6 | 1.041 | 0.01162 | -0.084 | 89.647
6.5 | 1.093 | 0.01211 | -0.085 | 90.248
7 | 1.142 | 0.01259 | -0.087 | 90.764
7.5 | 1.189 | 0.0131 | -0.088 | 90.78
8 | 1.233 | 0.01359 | -0.089 | 90.727
8.5 | 1.274 | 0.01412 | -0.09 | 90.172
9 | 1.311 | 0.01478 | -0.091 | 88.689
9.5 | 1.345 | 0.01549 | -0.092 | 86.831
10 | 1.375 | 0.01609 | -0.093 | 85.491
10.5 | 1.402 | 0.01681 | -0.094 | 83.363
11 | 1.424 | 0.0176 | -0.095 | 80.926
11.5 | 1.442 | 0.01858 | -0.096 | 77.583
12 | 1.455 | 0.01953 | -0.097 | 74.49
12.5 | 1.464 | 0.0206 | -0.098 | 71.079
13 | 1.469 | 0.02153 | -0.099 | 68.256
13.5 | 1.47 | 0.02283 | -0.099 | 64.361
14 | 1.466 | 0.02391 | -0.1 | 61.327
14.5 | 1.457 | 0.02521 | -0.101 | 57.786
15 | 1.439 | 0.0267 | -0.102 | 53.907
15.5 | 1.417 | 0.02844 | -0.102 | 49.83
16 | 1.391 | 0.03033 | -0.103 | 45.875
16.5 | 1.362 | 0.03257 | -0.104 | 41.808
17 | 1.328 | 0.03536 | -0.104 | 37.556
17.5 | 1.29 | 0.03902 | -0.104 | 33.065
18 | 1.249 | 0.0434 | -0.104 | 28.785
18.5 | 1.215 | 0.04491 | -0.105 | 27.045

## 76. Re 5M Mach 0.10 (2)
BIGFOIL.COM POLAR EXPORT
NACA66-318
NACA66-318 |  |  |  | Cl Max: | 1.5957 | at alpha= | 20 | deg
XFOIL ncrit=9 |  |  |  | L/D Max: | 147.449 | at alpha= | 2.5 | deg
Re: | 5000000 |  |  | Cd Min: | 0.05714 | at alpha= | 20 | deg
Mach: | 0.1 |  |  | Cl=0 at alpha= | -2.4754 | deg
|  |  |  | @ Cl=0.1, Cd= | 0.0037088
|  |  |  | @ Cl=0.4, Cd= | 0.0037389
|  |  |  | @ Cl=0.6, Cd= | 0.0047193
alpha (deg) | Cl | Cd | Cm | Cl/Cd
-20 | -1.2588 | 0.03898 | -0.115 | -32.2935
-19.5 | -1.2501 | 0.03595 | -0.1134 | -34.7733
-19 | -1.2308 | 0.0336 | -0.1122 | -36.631
-18.5 | -1.2169 | 0.03094 | -0.1107 | -39.331
-18 | -1.1963 | 0.02879 | -0.1092 | -41.5526
-17.5 | -1.1713 | 0.02702 | -0.1078 | -43.3494
-17 | -1.1463 | 0.02527 | -0.1063 | -45.3621
-16.5 | -1.1207 | 0.02364 | -0.1046 | -47.4069
-16 | -1.0897 | 0.02235 | -0.1031 | -48.7562
-15.5 | -1.0627 | 0.0209 | -0.1012 | -50.8469
-15 | -1.0328 | 0.01965 | -0.0993 | -52.5598
-14.5 | -0.9942 | 0.0189 | -0.0983 | -52.6032
-14 | -0.9624 | 0.01781 | -0.0964 | -54.0371
-13.5 | -0.9357 | 0.01652 | -0.0936 | -56.6404
-13 | -0.9025 | 0.01551 | -0.0916 | -58.1883
-12.5 | -0.8659 | 0.01475 | -0.0898 | -58.7051
-12 | -0.8284 | 0.014 | -0.0881 | -59.1714
-11.5 | -0.7894 | 0.01333 | -0.0865 | -59.2198
-11 | -0.751 | 0.01268 | -0.0848 | -59.2271
-10.5 | -0.7098 | 0.01216 | -0.0833 | -58.3717
-10 | -0.669 | 0.01159 | -0.0818 | -57.7222
-9.5 | -0.6276 | 0.01107 | -0.0802 | -56.6938
-9 | -0.5906 | 0.01042 | -0.0778 | -56.6795
-8.5 | -0.5503 | 0.00993 | -0.0759 | -55.4179
-8 | -0.5093 | 0.00952 | -0.074 | -53.4979
-7.5 | -0.4676 | 0.0091 | -0.0722 | -51.3846
-7 | -0.4263 | 0.00873 | -0.0702 | -48.8316
-6.5 | -0.3927 | 0.0084 | -0.0664 | -46.75
-6 | -0.3491 | 0.00811 | -0.0646 | -43.0456
-5.5 | -0.3006 | 0.00786 | -0.0638 | -38.2443
-5 | -0.2503 | 0.00764 | -0.0634 | -32.7618
-4.5 | -0.1997 | 0.00741 | -0.0629 | -26.9501
-4 | -0.1476 | 0.00721 | -0.0628 | -20.4716
-3.5 | -0.0961 | 0.0069 | -0.0626 | -13.9275
-3 | -0.0502 | 0.00625 | -0.0615 | -8.032
-2.5 | -0.0024 | 0.00556 | -0.0608 | -0.43165
-2 | 0.0464 | 0.0047 | -0.0605 | 9.8723
-1.5 | 0.0988 | 0.00371 | -0.061 | 26.6307
-1 | 0.1593 | 0.00365 | -0.0625 | 43.6438
-0.5 | 0.2196 | 0.0037 | -0.0638 | 59.3514
0 | 0.2797 | 0.0037 | -0.0652 | 75.5946
0.5 | 0.3409 | 0.0037 | -0.0667 | 92.1351
1 | 0.4016 | 0.00374 | -0.0682 | 107.3797
1.5 | 0.4607 | 0.00378 | -0.0693 | 121.8783
2 | 0.5214 | 0.00377 | -0.0708 | 138.3024
2.5 | 0.578 | 0.00392 | -0.0714 | 147.449
3.5 | 0.6369 | 0.00606 | -0.0622 | 105.099
4 | 0.6533 | 0.007 | -0.0549 | 93.3286
4.5 | 0.6659 | 0.00787 | -0.047 | 84.6125
5 | 0.6818 | 0.00892 | -0.0402 | 76.435
5.5 | 0.7049 | 0.00995 | -0.0351 | 70.8442
6 | 0.7351 | 0.01084 | -0.0314 | 67.8137
6.5 | 0.7745 | 0.01146 | -0.0294 | 67.5829
7 | 0.8151 | 0.01208 | -0.0277 | 67.4752
7.5 | 0.8553 | 0.01274 | -0.0259 | 67.135
8 | 0.8942 | 0.01347 | -0.0241 | 66.3846
8.5 | 0.9349 | 0.01416 | -0.0226 | 66.024
9 | 0.9727 | 0.01499 | -0.0207 | 64.8899
9.5 | 1.0107 | 0.01583 | -0.019 | 63.8471
10 | 1.049 | 0.01666 | -0.0174 | 62.9652
10.5 | 1.0863 | 0.01758 | -0.0157 | 61.7918
11 | 1.1224 | 0.01859 | -0.0139 | 60.3765
11.5 | 1.1558 | 0.01977 | -0.0119 | 58.4623
12 | 1.1928 | 0.0208 | -0.0105 | 57.3462
12.5 | 1.2267 | 0.02203 | -0.0087 | 55.6832
13 | 1.262 | 0.02322 | -0.0073 | 54.3497
13.5 | 1.294 | 0.02462 | -0.0056 | 52.5589
14 | 1.3262 | 0.02607 | -0.004 | 50.8707
14.5 | 1.3527 | 0.02793 | -0.002 | 48.4318
15 | 1.3823 | 0.02964 | -0.0004 | 46.6363
15.5 | 1.4115 | 0.03143 | 0.001 | 44.9093
16 | 1.4406 | 0.03328 | 0.0023 | 43.2873
16.5 | 1.468 | 0.0353 | 0.0037 | 41.5864
17 | 1.4937 | 0.03752 | 0.0049 | 39.8108
17.5 | 1.5172 | 0.03997 | 0.0062 | 37.9585
18 | 1.5395 | 0.04261 | 0.0073 | 36.13
19 | 1.5706 | 0.04937 | 0.0095 | 31.8128
19.5 | 1.58 | 0.05354 | 0.0103 | 29.5106
20 | 1.5957 | 0.05714 | 0.0107 | 27.9261

## 77. Re 5M Mach 0.25 (1)
BIGFOIL.COM POLAR EXPORT
NACA66-318
NACA66-318 |  |  |  | Cl Max: | 1.398 | at alpha= | 11.5 | deg
JavaFoil+Calcfoil stall+Eppler ext transition |  |  |  | L/D Max: | 158.661 | at alpha= | 2.5 | deg
Re: | 5000000 |  |  | Cd Min: | 0.00386 | at alpha= | -1.5 | deg
Mach: | 0.25 |  |  | Cl=0 at alpha= | -2.6905 | deg
|  |  |  | @ Cl=0.1, Cd= | 0.0039097
|  |  |  | @ Cl=0.4, Cd= | 0.0039366
|  |  |  | @ Cl=0.6, Cd= | 0.0040869
alpha (deg) | Cl | Cd | Cm | Cl/Cd
-18.5 | -0.617 | 0.1486 | -0.01 | -4.153
-18 | -0.659 | 0.14054 | -0.011 | -4.688
-17.5 | -0.697 | 0.13321 | -0.012 | -5.233
-17 | -0.732 | 0.12359 | -0.013 | -5.927
-16.5 | -0.764 | 0.1154 | -0.014 | -6.619
-16 | -0.789 | 0.11003 | -0.015 | -7.171
-15.5 | -0.822 | 0.09354 | -0.019 | -8.785
-15 | -0.84 | 0.08635 | -0.02 | -9.733
-14.5 | -0.967 | 0.02625 | -0.029 | -36.855
-14 | -0.979 | 0.02223 | -0.031 | -44.037
-13.5 | -0.98 | 0.01969 | -0.033 | -49.758
-13 | -0.972 | 0.01837 | -0.034 | -52.897
-12.5 | -0.959 | 0.01688 | -0.036 | -56.784
-12 | -0.939 | 0.016 | -0.037 | -58.687
-11.5 | -0.914 | 0.01514 | -0.038 | -60.387
-11 | -0.885 | 0.01434 | -0.04 | -61.729
-10.5 | -0.852 | 0.01354 | -0.041 | -62.876
-10 | -0.814 | 0.01285 | -0.043 | -63.368
-9.5 | -0.773 | 0.01212 | -0.044 | -63.76
-9 | -0.728 | 0.01157 | -0.046 | -62.938
-8.5 | -0.68 | 0.01106 | -0.047 | -61.545
-8 | -0.63 | 0.01054 | -0.048 | -59.773
-7.5 | -0.577 | 0.01008 | -0.05 | -57.251
-7 | -0.522 | 0.00964 | -0.051 | -54.185
-6.5 | -0.466 | 0.00927 | -0.053 | -50.276
-6 | -0.408 | 0.00889 | -0.054 | -45.852
-5.5 | -0.348 | 0.00858 | -0.056 | -40.591
-5 | -0.288 | 0.00828 | -0.057 | -34.79
-4.5 | -0.227 | 0.00803 | -0.059 | -28.24
-4 | -0.165 | 0.00776 | -0.06 | -21.238
-3.5 | -0.102 | 0.00753 | -0.061 | -13.565
-3 | -0.039 | 0.00729 | -0.063 | -5.378
-2.5 | 0.024 | 0.00394 | -0.065 | 6.196
-2 | 0.089 | 0.00392 | -0.067 | 22.692
-1.5 | 0.153 | 0.00386 | -0.068 | 39.698
-1 | 0.218 | 0.0039 | -0.069 | 55.797
-0.5 | 0.282 | 0.00393 | -0.071 | 71.791
0 | 0.347 | 0.00392 | -0.072 | 88.405
0.5 | 0.411 | 0.00394 | -0.073 | 104.426
1 | 0.476 | 0.00398 | -0.075 | 119.409
1.5 | 0.54 | 0.00404 | -0.076 | 133.495
2 | 0.604 | 0.00409 | -0.078 | 147.695
2.5 | 0.665 | 0.00419 | -0.079 | 158.661
3 | 0.725 | 0.00473 | -0.08 | 153.271
3.5 | 0.784 | 0.00613 | -0.081 | 127.916
4 | 0.839 | 0.01029 | -0.082 | 81.495
4.5 | 0.898 | 0.01072 | -0.083 | 83.687
5 | 0.955 | 0.01114 | -0.084 | 85.729
5.5 | 1.011 | 0.01161 | -0.085 | 87.01
6 | 1.065 | 0.01212 | -0.086 | 87.859
6.5 | 1.117 | 0.01264 | -0.088 | 88.347
7 | 1.165 | 0.0132 | -0.089 | 88.266
7.5 | 1.209 | 0.01409 | -0.09 | 85.842
8 | 1.251 | 0.01432 | -0.091 | 87.336
8.5 | 1.288 | 0.01498 | -0.092 | 85.978
9 | 1.32 | 0.01569 | -0.093 | 84.135
9.5 | 1.347 | 0.01644 | -0.094 | 81.976
10 | 1.37 | 0.01721 | -0.095 | 79.563
10.5 | 1.385 | 0.01807 | -0.096 | 76.675
11 | 1.395 | 0.01912 | -0.097 | 72.952
11.5 | 1.398 | 0.0202 | -0.098 | 69.196
12 | 1.393 | 0.02155 | -0.099 | 64.646
12.5 | 1.382 | 0.02273 | -0.1 | 60.787
13 | 1.363 | 0.02432 | -0.101 | 56.04
13.5 | 1.337 | 0.02593 | -0.102 | 51.547
14 | 1.303 | 0.02785 | -0.102 | 46.784
14.5 | 1.26 | 0.03009 | -0.103 | 41.868
15 | 1.204 | 0.03236 | -0.103 | 37.189
15.5 | 1.129 | 0.03843 | -0.102 | 29.388
16 | 0.931 | 0.10874 | -0.071 | 8.563
16.5 | 0.86 | 0.12406 | -0.063 | 6.935

## 78. Re 5M Mach 0.25 (2)
BIGFOIL.COM POLAR EXPORT
NACA66-318
NACA66-318 |  |  |  | Cl Max: | 1.5241 | at alpha= | 20 | deg
XFOIL ncrit=9 |  |  |  | L/D Max: | 151.396 | at alpha= | 2.5 | deg
Re: | 5000000 |  |  | Cd Min: | 0.07811 | at alpha= | 20 | deg
Mach: | 0.25 |  |  | Cl=0 at alpha= | -2.4958 | deg
|  |  |  | @ Cl=0.1, Cd= | 0.0037639
|  |  |  | @ Cl=0.4, Cd= | 0.0037813
|  |  |  | @ Cl=0.6, Cd= | 0.0040986
alpha (deg) | Cl | Cd | Cm | Cl/Cd
-20 | -1.0696 | 0.06802 | -0.1211 | -15.7248
-19.5 | -1.1036 | 0.05809 | -0.1249 | -18.9981
-18.5 | -1.1148 | 0.04577 | -0.1272 | -24.3566
-18 | -1.1172 | 0.04058 | -0.1268 | -27.5308
-17.5 | -1.1095 | 0.03662 | -0.1256 | -30.2977
-17 | -1.0994 | 0.0331 | -0.1239 | -33.2145
-16.5 | -1.0861 | 0.03003 | -0.1218 | -36.1672
-16 | -1.0624 | 0.0278 | -0.1198 | -38.2158
-15.5 | -1.0444 | 0.02533 | -0.1171 | -41.2317
-15 | -1.0199 | 0.0234 | -0.1145 | -43.5855
-14.5 | -0.983 | 0.02217 | -0.1127 | -44.3392
-14 | -0.9544 | 0.02061 | -0.1101 | -46.3076
-13.5 | -0.9241 | 0.01918 | -0.1074 | -48.1804
-13 | -0.8908 | 0.01796 | -0.1049 | -49.5991
-12.5 | -0.8625 | 0.01658 | -0.1016 | -52.0205
-12 | -0.8278 | 0.01548 | -0.099 | -53.4755
-11.5 | -0.7886 | 0.01465 | -0.0969 | -53.8294
-11 | -0.7497 | 0.01385 | -0.0945 | -54.13
-10.5 | -0.7082 | 0.01316 | -0.0926 | -53.8146
-10 | -0.6665 | 0.01247 | -0.0906 | -53.4483
-9.5 | -0.6238 | 0.01188 | -0.0887 | -52.5084
-9 | -0.5837 | 0.01123 | -0.0864 | -51.9768
-8.5 | -0.5444 | 0.01058 | -0.0838 | -51.4556
-8 | -0.5015 | 0.01006 | -0.0818 | -49.8509
-7.5 | -0.458 | 0.00958 | -0.0799 | -47.8079
-7 | -0.4138 | 0.00915 | -0.078 | -45.224
-6.5 | -0.371 | 0.00874 | -0.0758 | -42.4485
-6 | -0.3333 | 0.00829 | -0.0725 | -40.2051
-5.5 | -0.2969 | 0.00805 | -0.0688 | -36.882
-5 | -0.248 | 0.00782 | -0.0676 | -31.7136
-4.5 | -0.1983 | 0.00757 | -0.0665 | -26.1955
-4 | -0.1454 | 0.00734 | -0.0661 | -19.8093
-3.5 | -0.0925 | 0.00707 | -0.0657 | -13.0835
-3 | -0.0466 | 0.00645 | -0.0642 | -7.2248
-2.5 | -0.0004 | 0.0057 | -0.0629 | -0.070175
-2 | 0.0478 | 0.0048 | -0.0622 | 9.9583
-1.5 | 0.1007 | 0.00375 | -0.0626 | 26.8533
-1 | 0.1631 | 0.0037 | -0.0641 | 44.0811
-0.5 | 0.2253 | 0.00375 | -0.0654 | 60.08
0 | 0.2876 | 0.00374 | -0.0669 | 76.8984
0.5 | 0.3508 | 0.00375 | -0.0685 | 93.5467
1 | 0.4136 | 0.00379 | -0.07 | 109.1293
1.5 | 0.4748 | 0.00383 | -0.0711 | 123.9687
2 | 0.5375 | 0.00382 | -0.0726 | 140.7068
2.5 | 0.5965 | 0.00394 | -0.0733 | 151.3959
3 | 0.6232 | 0.00515 | -0.0677 | 121.0097
3.5 | 0.6471 | 0.00616 | -0.0616 | 105.0487
4 | 0.6517 | 0.00709 | -0.0515 | 91.9182
4.5 | 0.6606 | 0.00821 | -0.0429 | 80.4629
5 | 0.6738 | 0.0095 | -0.0357 | 70.9263
5.5 | 0.6948 | 0.01074 | -0.0301 | 64.6927
6 | 0.7272 | 0.01171 | -0.0266 | 62.1008
6.5 | 0.7685 | 0.01241 | -0.0246 | 61.9259
7 | 0.8105 | 0.01309 | -0.0228 | 61.9175
7.5 | 0.8505 | 0.0139 | -0.0207 | 61.1871
8 | 0.8926 | 0.01465 | -0.019 | 60.9283
8.5 | 0.9324 | 0.01552 | -0.017 | 60.0773
9 | 0.9714 | 0.01648 | -0.0149 | 58.9442
9.5 | 1.0112 | 0.01741 | -0.013 | 58.0816
10 | 1.0506 | 0.0184 | -0.0111 | 57.0978
10.5 | 1.0881 | 0.01952 | -0.009 | 55.7428
11 | 1.1224 | 0.02086 | -0.0066 | 53.8063
12 | 1.1971 | 0.02338 | -0.0028 | 51.2019
12.5 | 1.2325 | 0.02482 | -0.0008 | 49.6575
13.5 | 1.2975 | 0.02822 | 0.0034 | 45.978
14 | 1.3238 | 0.03043 | 0.0059 | 43.5031
14.5 | 1.3545 | 0.03244 | 0.0079 | 41.754
15 | 1.3846 | 0.03456 | 0.0097 | 40.0637
15.5 | 1.4104 | 0.03708 | 0.0117 | 38.0367
16 | 1.436 | 0.03974 | 0.0135 | 36.1349
17 | 1.4804 | 0.04594 | 0.0167 | 32.2246
17.5 | 1.4956 | 0.04988 | 0.0181 | 29.984
18 | 1.5004 | 0.05499 | 0.0193 | 27.285
18.5 | 1.5061 | 0.06035 | 0.0198 | 24.9561
19 | 1.5146 | 0.06573 | 0.0197 | 23.0428
19.5 | 1.5193 | 0.07176 | 0.0191 | 21.172
20 | 1.5241 | 0.07811 | 0.0178 | 19.5122

## 79. Re 5M Mach 0.50 (1)
BIGFOIL.COM POLAR EXPORT
NACA66-318
NACA66-318 |  |  |  | Cl Max: | 1.293 | at alpha= | 20 | deg
JavaFoil+Calcfoil stall+Eppler ext transition |  |  |  | L/D Max: | 193.389 | at alpha= | 2.5 | deg
Re: | 5000000 |  |  | Cd Min: | 0.00376 | at alpha= | -1.5 | deg
Mach: | 0.5 |  |  | Cl=0 at alpha= | -2.6901 | deg
|  |  |  | @ Cl=0.1, Cd= | 0.0040756
|  |  |  | @ Cl=0.4, Cd= | 0.00411
|  |  |  | @ Cl=0.6, Cd= | 0.0043089
alpha (deg) | Cl | Cd | Cm | Cl/Cd
-20 | -0.976 | 0.15938 | -0.011 | -6.123
-19.5 | -0.947 | 0.15484 | -0.012 | -6.114
-19 | -0.919 | 0.14989 | -0.013 | -6.132
-18.5 | -0.895 | 0.15034 | -0.014 | -5.95
-18 | -0.865 | 0.14326 | -0.014 | -6.035
-17.5 | -0.834 | 0.13672 | -0.014 | -6.103
-17 | -0.806 | 0.13089 | -0.015 | -6.161
-16.5 | -0.779 | 0.12678 | -0.016 | -6.143
-16 | -0.752 | 0.12387 | -0.017 | -6.07
-15.5 | -0.722 | 0.11795 | -0.017 | -6.12
-15 | -0.694 | 0.11484 | -0.017 | -6.045
-14.5 | -0.667 | 0.10783 | -0.018 | -6.181
-14 | -0.639 | 0.10361 | -0.019 | -6.165
-13.5 | -0.611 | 0.10302 | -0.019 | -5.927
-13 | -0.582 | 0.09499 | -0.02 | -6.13
-12.5 | -0.555 | 0.08434 | -0.021 | -6.577
-12 | -0.527 | 0.07784 | -0.022 | -6.769
-11.5 | -0.499 | 0.07211 | -0.023 | -6.921
-11 | -0.558 | 0.01836 | -0.044 | -30.419
-10.5 | -0.442 | 0.07712 | -0.022 | -5.726
-10 | -0.413 | 0.06704 | -0.023 | -6.167
-9.5 | -0.387 | 0.05915 | -0.026 | -6.535
-9 | -0.497 | 0.05588 | -0.026 | -8.895
-8.5 | -0.649 | 0.0138 | -0.052 | -47.036
-8 | -0.637 | 0.01302 | -0.054 | -48.962
-7.5 | -0.603 | 0.01218 | -0.055 | -49.552
-7 | -0.557 | 0.0114 | -0.057 | -48.892
-6.5 | -0.504 | 0.01075 | -0.059 | -46.838
-6 | -0.445 | 0.01018 | -0.06 | -43.701
-5.5 | -0.382 | 0.00973 | -0.062 | -39.298
-5 | -0.317 | 0.00928 | -0.063 | -34.206
-4.5 | -0.251 | 0.00894 | -0.065 | -28.039
-4 | -0.182 | 0.00861 | -0.067 | -21.2
-3.5 | -0.113 | 0.00828 | -0.068 | -13.676
-3 | -0.044 | 0.00801 | -0.07 | -5.433
-2.5 | 0.027 | 0.00407 | -0.072 | 6.654
-2 | 0.099 | 0.00408 | -0.074 | 24.287
-1.5 | 0.171 | 0.00376 | -0.076 | 45.402
-1 | 0.243 | 0.00394 | -0.077 | 61.592
-0.5 | 0.315 | 0.00406 | -0.079 | 77.696
0 | 0.388 | 0.0041 | -0.081 | 94.666
0.5 | 0.46 | 0.00416 | -0.082 | 110.583
1 | 0.532 | 0.00429 | -0.084 | 123.99
1.5 | 0.604 | 0.00431 | -0.085 | 139.967
2 | 0.674 | 0.004 | -0.087 | 168.328
2.5 | 0.74 | 0.00383 | -0.088 | 193.389
3 | 0.803 | 0.0063 | -0.089 | 127.494
3.5 | 0.863 | 0.01145 | -0.089 | 75.359
4 | 0.927 | 0.01202 | -0.091 | 77.117
4.5 | 0.989 | 0.01263 | -0.092 | 78.28
5 | 1.048 | 0.01329 | -0.093 | 78.873
5.5 | 1.103 | 0.01398 | -0.095 | 78.917
6 | 1.154 | 0.01475 | -0.096 | 78.252
6.5 | 1.196 | 0.01553 | -0.097 | 77.008
7 | 1.223 | 0.01644 | -0.098 | 74.388
7.5 | 1.228 | 0.01752 | -0.1 | 70.103
8 | 1.192 | 0.01875 | -0.101 | 63.571
8.5 | 0.995 | 0.02091 | -0.102 | 47.583
9 | 0.789 | 0.02194 | -0.103 | 35.985
9.5 | 0.823 | 0.02269 | -0.104 | 36.254
10 | 0.714 | 0.06662 | -0.055 | 10.716
10.5 | 0.74 | 0.07706 | -0.051 | 9.597
11 | 0.918 | 0.02603 | -0.108 | 35.279
11.5 | 0.948 | 0.02811 | -0.108 | 33.716
12 | 0.853 | 0.0701 | -0.081 | 12.173
12.5 | 0.851 | 0.0931 | -0.058 | 9.137
13 | 0.881 | 0.09916 | -0.063 | 8.887
13.5 | 0.906 | 0.10327 | -0.06 | 8.769
14 | 0.933 | 0.1071 | -0.061 | 8.709
14.5 | 0.966 | 0.11116 | -0.069 | 8.688
15 | 0.989 | 0.11479 | -0.065 | 8.614
15.5 | 1.016 | 0.12017 | -0.067 | 8.459
16 | 1.053 | 0.12214 | -0.076 | 8.617
16.5 | 1.08 | 0.13247 | -0.077 | 8.155
17 | 1.1 | 0.13225 | -0.072 | 8.316
17.5 | 1.131 | 0.13713 | -0.076 | 8.249
18 | 1.174 | 0.13613 | -0.086 | 8.625
18.5 | 1.183 | 0.14723 | -0.077 | 8.037
19 | 1.211 | 0.15337 | -0.078 | 7.894
19.5 | 1.248 | 0.15262 | -0.085 | 8.178
20 | 1.293 | 0.14993 | -0.093 | 8.621

## 80. Re 5M Mach 0.50 (2)
BIGFOIL.COM POLAR EXPORT
NACA66-318
NACA66-318 |  |  |  | Cl Max: | 1.1216 | at alpha= | 12 | deg
XFOIL ncrit=9 |  |  |  | L/D Max: | 162.867 | at alpha= | 2.5 | deg
Re: | 5000000 |  |  | Cd Min: | 0.16533 | at alpha= | 17 | deg
Mach: | 0.5 |  |  | Cl=0 at alpha= | -2.8247 | deg
|  |  |  | @ Cl=0.1, Cd= | 0.0041272
|  |  |  | @ Cl=0.4, Cd= | 0.0040029
|  |  |  | @ Cl=0.6, Cd= | 0.00409
alpha (deg) | Cl | Cd | Cm | Cl/Cd
-15.5 | -0.3253 | 0.12922 | -0.1064 | -2.5174
-14.5 | -0.3599 | 0.10382 | -0.1202 | -3.4666
-14 | -0.4016 | 0.08814 | -0.1292 | -4.5564
-13.5 | -0.4435 | 0.07221 | -0.139 | -6.1418
-13 | -0.4765 | 0.05934 | -0.1476 | -8.03
-12 | -0.5494 | 0.03991 | -0.1536 | -13.766
-11.5 | -0.5736 | 0.03338 | -0.1514 | -17.1839
-11 | -0.5925 | 0.02789 | -0.1469 | -21.2442
-10.5 | -0.5987 | 0.02342 | -0.1412 | -25.5636
-10 | -0.5897 | 0.02003 | -0.1351 | -29.4408
-9.5 | -0.5685 | 0.01763 | -0.1292 | -32.2462
-9 | -0.5371 | 0.01591 | -0.1241 | -33.7586
-8.5 | -0.5015 | 0.0145 | -0.1193 | -34.5862
-8 | -0.4648 | 0.01325 | -0.1146 | -35.0792
-7.5 | -0.4202 | 0.01235 | -0.1109 | -34.0243
-7 | -0.3735 | 0.01158 | -0.1075 | -32.2539
-6.5 | -0.326 | 0.01091 | -0.1044 | -29.8808
-6 | -0.2783 | 0.01029 | -0.1013 | -27.0457
-5.5 | -0.2312 | 0.00965 | -0.0983 | -23.9585
-5 | -0.1818 | 0.00912 | -0.0957 | -19.9342
-4.5 | -0.132 | 0.00864 | -0.0932 | -15.2778
-4 | -0.0847 | 0.00815 | -0.0903 | -10.3926
-3.5 | -0.0392 | 0.00772 | -0.087 | -5.0777
-3 | -0.0101 | 0.00729 | -0.0805 | -1.3855
-2.5 | 0.0187 | 0.00641 | -0.0744 | 2.9173
-2 | 0.0573 | 0.00538 | -0.0704 | 10.6506
-1.5 | 0.1057 | 0.00396 | -0.0687 | 26.6919
-1 | 0.177 | 0.00395 | -0.0704 | 44.8101
-0.5 | 0.2486 | 0.00402 | -0.0721 | 61.8408
0 | 0.3208 | 0.00399 | -0.0739 | 80.401
0.5 | 0.393 | 0.004 | -0.0756 | 98.25
1 | 0.4642 | 0.00403 | -0.0771 | 115.1861
1.5 | 0.5346 | 0.00409 | -0.0784 | 130.709
2 | 0.6064 | 0.00409 | -0.0799 | 148.2641
2.5 | 0.6759 | 0.00415 | -0.0808 | 162.8675
3 | 0.6892 | 0.00524 | -0.0706 | 131.5267
3.5 | 0.6621 | 0.00662 | -0.053 | 100.0151
4 | 0.6555 | 0.00832 | -0.0407 | 78.7861
4.5 | 0.6493 | 0.01048 | -0.0297 | 61.9561
5 | 0.6476 | 0.01281 | -0.0201 | 50.5543
6 | 0.701 | 0.01608 | -0.0098 | 43.5945
6.5 | 0.747 | 0.01717 | -0.0072 | 43.5061
7 | 0.7937 | 0.01827 | -0.0047 | 43.4428
7.5 | 0.8393 | 0.0195 | -0.0021 | 43.041
8 | 0.886 | 0.02074 | 0.0005 | 42.7194
8.5 | 0.928 | 0.02229 | 0.0037 | 41.633
9 | 0.9724 | 0.02381 | 0.0067 | 40.84
9.5 | 1.0136 | 0.02558 | 0.0101 | 39.6247
10 | 1.0512 | 0.02767 | 0.0137 | 37.9906
10.5 | 1.0812 | 0.03031 | 0.0179 | 35.6714
11 | 1.1063 | 0.03342 | 0.0222 | 33.1029
11.5 | 1.1188 | 0.03753 | 0.0269 | 29.8108
12 | 1.1216 | 0.04262 | 0.0313 | 26.3163
12.5 | 1.116 | 0.04882 | 0.0349 | 22.8595
13 | 1.1019 | 0.05644 | 0.0369 | 19.5234
13.5 | 1.0808 | 0.06565 | 0.0367 | 16.4631
14 | 1.0552 | 0.07639 | 0.0338 | 13.8133
14.5 | 1.0235 | 0.08895 | 0.0282 | 11.5065
15 | 0.989 | 0.10314 | 0.0201 | 9.5889
15.5 | 0.9571 | 0.11817 | 0.0103 | 8.0993
16 | 0.9301 | 0.13335 | 0.0001 | 6.9749
16.5 | 0.9058 | 0.14869 | -0.0101 | 6.0919
17 | 0.8767 | 0.16533 | -0.0207 | 5.3027

## 81. Re 6M Mach 0.00 (1)
BIGFOIL.COM POLAR EXPORT
NACA66-318
NACA66-318 |  |  |  | Cl Max: | 1.486 | at alpha= | 13.5 | deg
JavaFoil+Calcfoil stall+Eppler ext transition |  |  |  | L/D Max: | 147.823 | at alpha= | 2 | deg
Re: | 6000000 |  |  | Cd Min: | 0.0037 | at alpha= | -1 | deg
Mach: | 0 |  |  | Cl=0 at alpha= | -2.6936 | deg
|  |  |  | @ Cl=0.1, Cd= | 0.0037355
|  |  |  | @ Cl=0.4, Cd= | 0.0037419
|  |  |  | @ Cl=0.6, Cd= | 0.0042905
alpha (deg) | Cl | Cd | Cm | Cl/Cd
-20 | -0.918 | 0.13456 | -0.011 | -6.824
-19.5 | -0.939 | 0.11958 | -0.012 | -7.854
-19 | -0.96 | 0.10542 | -0.014 | -9.105
-18.5 | -0.999 | 0.07772 | -0.016 | -12.853
-18 | -1.027 | 0.06167 | -0.018 | -16.648
-17.5 | -1.098 | 0.0299 | -0.021 | -36.707
-17 | -1.106 | 0.02698 | -0.023 | -40.982
-16.5 | -1.106 | 0.02605 | -0.024 | -42.449
-16 | -1.109 | 0.02322 | -0.025 | -47.771
-15.5 | -1.106 | 0.02153 | -0.027 | -51.353
-15 | -1.099 | 0.0201 | -0.028 | -54.67
-14.5 | -1.088 | 0.01872 | -0.029 | -58.134
-14 | -1.07 | 0.01768 | -0.031 | -60.548
-13.5 | -1.049 | 0.01643 | -0.032 | -63.875
-13 | -1.024 | 0.01563 | -0.033 | -65.513
-12.5 | -0.996 | 0.01477 | -0.035 | -67.448
-12 | -0.965 | 0.01415 | -0.036 | -68.161
-11.5 | -0.931 | 0.0134 | -0.037 | -69.426
-11 | -0.894 | 0.01272 | -0.039 | -70.239
-10.5 | -0.854 | 0.01218 | -0.04 | -70.1
-10 | -0.811 | 0.01156 | -0.042 | -70.131
-9.5 | -0.766 | 0.01106 | -0.043 | -69.244
-9 | -0.719 | 0.01058 | -0.044 | -67.909
-8.5 | -0.669 | 0.01014 | -0.046 | -65.969
-8 | -0.618 | 0.00971 | -0.047 | -63.655
-7.5 | -0.565 | 0.00932 | -0.048 | -60.625
-7 | -0.51 | 0.00893 | -0.05 | -57.113
-6.5 | -0.454 | 0.00862 | -0.051 | -52.687
-6 | -0.397 | 0.00831 | -0.053 | -47.816
-5.5 | -0.339 | 0.00805 | -0.054 | -42.122
-5 | -0.28 | 0.00778 | -0.055 | -35.994
-4.5 | -0.22 | 0.00754 | -0.057 | -29.23
-4 | -0.16 | 0.00733 | -0.058 | -21.832
-3.5 | -0.099 | 0.00711 | -0.06 | -13.962
-3 | -0.038 | 0.0069 | -0.061 | -5.517
-2.5 | 0.024 | 0.0043 | -0.063 | 5.5
-2 | 0.086 | 0.00374 | -0.064 | 23.017
-1.5 | 0.148 | 0.00372 | -0.066 | 39.872
-1 | 0.211 | 0.0037 | -0.067 | 56.972
-0.5 | 0.273 | 0.00374 | -0.068 | 73.088
0 | 0.336 | 0.00373 | -0.07 | 90
0.5 | 0.398 | 0.00374 | -0.071 | 106.344
1 | 0.46 | 0.0038 | -0.072 | 121.263
1.5 | 0.523 | 0.00388 | -0.074 | 134.72
2 | 0.585 | 0.00396 | -0.075 | 147.823
2.5 | 0.644 | 0.00526 | -0.076 | 122.543
3 | 0.703 | 0.00527 | -0.077 | 133.377
3.5 | 0.761 | 0.00625 | -0.079 | 121.725
4 | 0.815 | 0.0096 | -0.079 | 84.941
4.5 | 0.873 | 0.00996 | -0.081 | 87.622
5 | 0.929 | 0.01034 | -0.082 | 89.819
5.5 | 0.984 | 0.01075 | -0.083 | 91.529
6 | 1.038 | 0.01118 | -0.084 | 92.815
6.5 | 1.09 | 0.01162 | -0.085 | 93.792
7 | 1.139 | 0.0121 | -0.086 | 94.181
7.5 | 1.186 | 0.01258 | -0.087 | 94.307
8 | 1.23 | 0.01299 | -0.088 | 94.685
8.5 | 1.271 | 0.01356 | -0.09 | 93.737
9 | 1.31 | 0.01414 | -0.091 | 92.632
9.5 | 1.345 | 0.01476 | -0.092 | 91.085
10 | 1.376 | 0.01535 | -0.093 | 89.636
10.5 | 1.404 | 0.01603 | -0.094 | 87.554
11 | 1.428 | 0.01677 | -0.095 | 85.125
11.5 | 1.448 | 0.0177 | -0.096 | 81.773
12 | 1.463 | 0.01858 | -0.097 | 78.764
12.5 | 1.475 | 0.0194 | -0.097 | 76.051
13 | 1.483 | 0.02043 | -0.098 | 72.599
13.5 | 1.486 | 0.02163 | -0.099 | 68.728
14 | 1.486 | 0.02258 | -0.1 | 65.825
14.5 | 1.481 | 0.02379 | -0.101 | 62.265
15 | 1.468 | 0.02513 | -0.102 | 58.415
15.5 | 1.45 | 0.02682 | -0.102 | 54.082
16 | 1.43 | 0.02834 | -0.103 | 50.445
16.5 | 1.406 | 0.03004 | -0.104 | 46.806
17 | 1.378 | 0.03239 | -0.104 | 42.557
17.5 | 1.347 | 0.03499 | -0.104 | 38.513
18 | 1.315 | 0.03784 | -0.105 | 34.748
18.5 | 1.284 | 0.03936 | -0.105 | 32.617

## 82. Re 6M Mach 0.00 (2)
BIGFOIL.COM POLAR EXPORT
NACA66-318
NACA66-318 |  |  |  | Cl Max: | 1.6325 | at alpha= | 20 | deg
XFOIL ncrit=9 |  |  |  | L/D Max: | 142.912 | at alpha= | 2 | deg
Re: | 6000000 |  |  | Cd Min: | 0.05146 | at alpha= | 20 | deg
Mach: | 0 |  |  | Cl=0 at alpha= | -2.5124 | deg
|  |  |  | @ Cl=0.1, Cd= | 0.0039655
|  |  |  | @ Cl=0.4, Cd= | 0.0035394
|  |  |  | @ Cl=0.6, Cd= | 0.005478
alpha (deg) | Cl | Cd | Cm | Cl/Cd
-20 | -1.3012 | 0.03447 | -0.1099 | -37.7488
-19.5 | -1.2896 | 0.03175 | -0.1083 | -40.6173
-19 | -1.2696 | 0.02965 | -0.107 | -42.8196
-18.5 | -1.2511 | 0.0275 | -0.1054 | -45.4945
-18 | -1.2278 | 0.02574 | -0.104 | -47.7001
-17.5 | -1.1995 | 0.02427 | -0.1027 | -49.4232
-17 | -1.1724 | 0.02282 | -0.1013 | -51.376
-16.5 | -1.1445 | 0.02145 | -0.0997 | -53.3566
-16 | -1.1126 | 0.02033 | -0.0983 | -54.727
-15.5 | -1.0832 | 0.01912 | -0.0965 | -56.6527
-15 | -1.0516 | 0.01807 | -0.0948 | -58.1959
-14.5 | -1.0144 | 0.0173 | -0.0936 | -58.6358
-14 | -0.9816 | 0.01637 | -0.0918 | -59.9633
-13.5 | -0.9447 | 0.01559 | -0.0904 | -60.5965
-13 | -0.9139 | 0.01458 | -0.0881 | -62.6818
-12.5 | -0.8776 | 0.01382 | -0.0863 | -63.5022
-12 | -0.8403 | 0.01311 | -0.0846 | -64.0961
-11.5 | -0.8021 | 0.01249 | -0.083 | -64.2194
-11 | -0.7626 | 0.01191 | -0.0814 | -64.0302
-10.5 | -0.7216 | 0.01139 | -0.08 | -63.3538
-10 | -0.6812 | 0.01087 | -0.0785 | -62.6679
-9.5 | -0.6398 | 0.01042 | -0.0769 | -61.4012
-9 | -0.5995 | 0.00995 | -0.0751 | -60.2513
-8.5 | -0.5607 | 0.00943 | -0.073 | -59.4592
-8 | -0.5201 | 0.009 | -0.0711 | -57.7889
-7.5 | -0.48 | 0.00861 | -0.0689 | -55.7491
-7 | -0.4442 | 0.00832 | -0.0658 | -53.3894
-6.5 | -0.4013 | 0.00809 | -0.0639 | -49.6044
-6 | -0.3548 | 0.00781 | -0.0628 | -45.4289
-5.5 | -0.3056 | 0.00757 | -0.0622 | -40.3699
-5 | -0.2544 | 0.00737 | -0.062 | -34.5183
-4.5 | -0.2023 | 0.00713 | -0.0619 | -28.3731
-4 | -0.1488 | 0.00692 | -0.0621 | -21.5029
-3.5 | -0.0957 | 0.00666 | -0.0623 | -14.3694
-3 | -0.0473 | 0.00613 | -0.0616 | -7.7162
-2.5 | 0.0012 | 0.0055 | -0.0611 | 0.21818
-2 | 0.0511 | 0.00479 | -0.061 | 10.6681
-1.5 | 0.1027 | 0.00392 | -0.0613 | 26.199
-1 | 0.1596 | 0.00351 | -0.0624 | 45.4701
-0.5 | 0.2201 | 0.00348 | -0.0639 | 63.2471
0 | 0.281 | 0.00349 | -0.0655 | 80.5158
0.5 | 0.3412 | 0.00348 | -0.0669 | 98.046
1 | 0.4006 | 0.00354 | -0.0682 | 113.1638
1.5 | 0.4613 | 0.00356 | -0.0697 | 129.5787
2 | 0.5202 | 0.00364 | -0.0708 | 142.9121
2.5 | 0.5618 | 0.0044 | -0.0686 | 127.6818
3 | 0.5956 | 0.00536 | -0.065 | 111.1194
3.5 | 0.6273 | 0.00621 | -0.0609 | 101.0145
4 | 0.6464 | 0.00706 | -0.0542 | 91.5581
4.5 | 0.6638 | 0.00783 | -0.0472 | 84.7765
5 | 0.6848 | 0.00873 | -0.0414 | 78.4422
5.5 | 0.7093 | 0.00968 | -0.0365 | 73.2748
6 | 0.7462 | 0.01033 | -0.034 | 72.2362
6.5 | 0.7862 | 0.0109 | -0.032 | 72.1284
7 | 0.8269 | 0.01146 | -0.0304 | 72.1553
7.5 | 0.8664 | 0.0121 | -0.0285 | 71.6033
8 | 0.9073 | 0.0127 | -0.027 | 71.4409
8.5 | 0.9462 | 0.01341 | -0.0253 | 70.5593
9 | 0.9848 | 0.01416 | -0.0235 | 69.548
9.5 | 1.0233 | 0.01492 | -0.0219 | 68.5858
10 | 1.0622 | 0.01569 | -0.0204 | 67.6992
10.5 | 1.0983 | 0.0166 | -0.0186 | 66.1627
11 | 1.1335 | 0.01759 | -0.0167 | 64.44
11.5 | 1.1701 | 0.01854 | -0.0151 | 63.1122
12 | 1.2064 | 0.01953 | -0.0137 | 61.7716
12.5 | 1.241 | 0.02064 | -0.012 | 60.126
13 | 1.2751 | 0.02181 | -0.0105 | 58.464
13.5 | 1.3076 | 0.02311 | -0.0088 | 56.5816
14 | 1.3367 | 0.02464 | -0.0069 | 54.2492
14.5 | 1.3692 | 0.02602 | -0.0055 | 52.6211
15 | 1.3997 | 0.02756 | -0.004 | 50.7874
15.5 | 1.4304 | 0.02912 | -0.0027 | 49.1209
16 | 1.4591 | 0.03086 | -0.0014 | 47.2813
16.5 | 1.4875 | 0.03268 | -0.0001 | 45.5171
17 | 1.5137 | 0.03469 | 0.0012 | 43.6351
17.5 | 1.5366 | 0.03702 | 0.0026 | 41.5073
18 | 1.5603 | 0.03936 | 0.0037 | 39.6418
18.5 | 1.577 | 0.04236 | 0.0051 | 37.2285
19 | 1.5942 | 0.04542 | 0.0061 | 35.0991
19.5 | 1.6124 | 0.04851 | 0.0069 | 33.2385
20 | 1.6325 | 0.05146 | 0.0074 | 31.7237

## 83. Re 6M Mach 0.10 (1)
BIGFOIL.COM POLAR EXPORT
NACA66-318
NACA66-318 |  |  |  | Cl Max: | 1.471 | at alpha= | 13 | deg
JavaFoil+Calcfoil stall+Eppler ext transition |  |  |  | L/D Max: | 147.655 | at alpha= | 2 | deg
Re: | 6000000 |  |  | Cd Min: | 0.00371 | at alpha= | -1 | deg
Mach: | 0.1 |  |  | Cl=0 at alpha= | -2.6936 | deg
|  |  |  | @ Cl=0.1, Cd= | 0.0037358
|  |  |  | @ Cl=0.4, Cd= | 0.0038
|  |  |  | @ Cl=0.6, Cd= | 0.004246
alpha (deg) | Cl | Cd | Cm | Cl/Cd
-20 | -0.869 | 0.14417 | -0.01 | -6.025
-19.5 | -0.888 | 0.13326 | -0.011 | -6.664
-19 | -0.906 | 0.12302 | -0.013 | -7.367
-18.5 | -0.924 | 0.11306 | -0.014 | -8.169
-18 | -0.945 | 0.09887 | -0.016 | -9.554
-17.5 | -1.063 | 0.03247 | -0.021 | -32.738
-17 | -1.076 | 0.02866 | -0.023 | -37.556
-16.5 | -1.086 | 0.02583 | -0.024 | -42.023
-16 | -1.088 | 0.02417 | -0.025 | -45.022
-15.5 | -1.089 | 0.02221 | -0.027 | -49.022
-15 | -1.085 | 0.02062 | -0.028 | -52.613
-14.5 | -1.077 | 0.01913 | -0.029 | -56.289
-14 | -1.062 | 0.01801 | -0.031 | -58.965
-13.5 | -1.043 | 0.01671 | -0.032 | -62.412
-13 | -1.019 | 0.01589 | -0.033 | -64.152
-12.5 | -0.993 | 0.01503 | -0.035 | -66.043
-12 | -0.963 | 0.0142 | -0.036 | -67.806
-11.5 | -0.93 | 0.01357 | -0.038 | -68.482
-11 | -0.893 | 0.01292 | -0.039 | -69.131
-10.5 | -0.854 | 0.01231 | -0.04 | -69.402
-10 | -0.812 | 0.01167 | -0.042 | -69.626
-9.5 | -0.767 | 0.01122 | -0.043 | -68.422
-9 | -0.72 | 0.01067 | -0.045 | -67.555
-8.5 | -0.671 | 0.01021 | -0.046 | -65.76
-8 | -0.62 | 0.00977 | -0.047 | -63.454
-7.5 | -0.567 | 0.00937 | -0.049 | -60.482
-7 | -0.512 | 0.00898 | -0.05 | -57.023
-6.5 | -0.456 | 0.00869 | -0.051 | -52.521
-6 | -0.399 | 0.00837 | -0.053 | -47.688
-5.5 | -0.341 | 0.0081 | -0.054 | -42.027
-5 | -0.281 | 0.00783 | -0.056 | -35.924
-4.5 | -0.221 | 0.00759 | -0.057 | -29.187
-4 | -0.161 | 0.00736 | -0.058 | -21.86
-3.5 | -0.1 | 0.00715 | -0.06 | -13.949
-3 | -0.038 | 0.00695 | -0.061 | -5.509
-2.5 | 0.024 | 0.00432 | -0.063 | 5.488
-2 | 0.087 | 0.00374 | -0.065 | 23.142
-1.5 | 0.149 | 0.00372 | -0.066 | 40.074
-1 | 0.212 | 0.00371 | -0.067 | 57.083
-0.5 | 0.275 | 0.00371 | -0.069 | 73.99
0 | 0.337 | 0.00374 | -0.07 | 90.107
0.5 | 0.4 | 0.0038 | -0.072 | 105.411
1 | 0.463 | 0.00381 | -0.073 | 121.365
1.5 | 0.525 | 0.00389 | -0.074 | 134.912
2 | 0.588 | 0.00398 | -0.075 | 147.655
2.5 | 0.648 | 0.00531 | -0.077 | 122.077
3 | 0.706 | 0.00496 | -0.078 | 142.299
3.5 | 0.765 | 0.00632 | -0.079 | 121.011
4 | 0.819 | 0.00964 | -0.08 | 84.985
4.5 | 0.877 | 0.01002 | -0.081 | 87.539
5 | 0.933 | 0.0104 | -0.082 | 89.701
5.5 | 0.988 | 0.01081 | -0.083 | 91.424
6 | 1.042 | 0.01125 | -0.084 | 92.675
6.5 | 1.094 | 0.01173 | -0.086 | 93.308
7 | 1.143 | 0.01218 | -0.087 | 93.866
7.5 | 1.19 | 0.01268 | -0.088 | 93.862
8 | 1.234 | 0.01315 | -0.089 | 93.833
8.5 | 1.275 | 0.01366 | -0.09 | 93.288
9 | 1.312 | 0.0143 | -0.091 | 91.782
9.5 | 1.346 | 0.01498 | -0.092 | 89.895
10 | 1.377 | 0.01555 | -0.093 | 88.536
10.5 | 1.403 | 0.01625 | -0.094 | 86.349
11 | 1.425 | 0.01698 | -0.095 | 83.952
11.5 | 1.443 | 0.01794 | -0.096 | 80.451
12 | 1.457 | 0.01887 | -0.097 | 77.196
12.5 | 1.466 | 0.01989 | -0.098 | 73.69
13 | 1.471 | 0.02077 | -0.099 | 70.803
13.5 | 1.471 | 0.02202 | -0.1 | 66.819
14 | 1.468 | 0.02304 | -0.1 | 63.703
14.5 | 1.459 | 0.02429 | -0.101 | 60.04
15 | 1.441 | 0.0257 | -0.102 | 56.066
15.5 | 1.419 | 0.02753 | -0.103 | 51.532
16 | 1.394 | 0.0292 | -0.103 | 47.722
16.5 | 1.364 | 0.03125 | -0.104 | 43.651
17 | 1.33 | 0.03411 | -0.104 | 38.994
17.5 | 1.294 | 0.0369 | -0.105 | 35.077
18 | 1.255 | 0.04049 | -0.105 | 30.994

## 84. Re 6M Mach 0.10 (2)
BIGFOIL.COM POLAR EXPORT
NACA66-318
NACA66-318 |  |  |  | Cl Max: | 1.6287 | at alpha= | 20 | deg
XFOIL ncrit=9 |  |  |  | L/D Max: | 143.315 | at alpha= | 2 | deg
Re: | 6000000 |  |  | Cd Min: | 0.05391 | at alpha= | 20 | deg
Mach: | 0.1 |  |  | Cl=0 at alpha= | -2.5166 | deg
|  |  |  | @ Cl=0.1, Cd= | 0.0039717
|  |  |  | @ Cl=0.4, Cd= | 0.0035472
|  |  |  | @ Cl=0.6, Cd= | 0.005382
alpha (deg) | Cl | Cd | Cm | Cl/Cd
-20 | -1.2844 | 0.03721 | -0.1137 | -34.5176
-19.5 | -1.2807 | 0.03368 | -0.112 | -38.0255
-19 | -1.2638 | 0.03122 | -0.1106 | -40.4805
-18.5 | -1.246 | 0.02888 | -0.109 | -43.144
-17.5 | -1.1986 | 0.02519 | -0.1059 | -47.5824
-17 | -1.1719 | 0.02362 | -0.1043 | -49.6147
-16.5 | -1.1434 | 0.0222 | -0.1027 | -51.5045
-16 | -1.1129 | 0.02095 | -0.1011 | -53.1217
-15.5 | -1.0841 | 0.01964 | -0.0992 | -55.1986
-15 | -1.0518 | 0.01855 | -0.0975 | -56.7008
-14.5 | -1.0155 | 0.01771 | -0.0961 | -57.3405
-14 | -0.9817 | 0.01676 | -0.0943 | -58.574
-13.5 | -0.9457 | 0.0159 | -0.0926 | -59.478
-13 | -0.913 | 0.01495 | -0.0904 | -61.0702
-12.5 | -0.8772 | 0.01412 | -0.0885 | -62.1246
-12 | -0.841 | 0.01333 | -0.0866 | -63.0908
-11.5 | -0.8022 | 0.01271 | -0.0849 | -63.1157
-11 | -0.7628 | 0.01209 | -0.0832 | -63.0935
-10.5 | -0.7217 | 0.01154 | -0.0817 | -62.539
-10 | -0.6808 | 0.01101 | -0.0801 | -61.8347
-9.5 | -0.6392 | 0.01054 | -0.0785 | -60.6452
-9 | -0.5979 | 0.0101 | -0.0768 | -59.198
-8.5 | -0.5594 | 0.00953 | -0.0745 | -58.6988
-8 | -0.5184 | 0.00908 | -0.0726 | -57.0925
-7.5 | -0.4775 | 0.00869 | -0.0706 | -54.9482
-7 | -0.4388 | 0.00834 | -0.0679 | -52.6139
-6.5 | -0.4008 | 0.00813 | -0.065 | -49.2989
-6 | -0.3546 | 0.00784 | -0.0637 | -45.2296
-5.5 | -0.3058 | 0.0076 | -0.0629 | -40.2368
-5 | -0.2545 | 0.0074 | -0.0626 | -34.3919
-4.5 | -0.2023 | 0.00715 | -0.0625 | -28.2937
-4 | -0.1487 | 0.00694 | -0.0627 | -21.4265
-3.5 | -0.0954 | 0.00669 | -0.0628 | -14.2601
-3 | -0.0467 | 0.00617 | -0.0621 | -7.5689
-2.5 | 0.0016 | 0.00553 | -0.0615 | 0.28933
-2 | 0.0514 | 0.00481 | -0.0613 | 10.6861
-1.5 | 0.103 | 0.00392 | -0.0616 | 26.2755
-1 | 0.1603 | 0.00352 | -0.0627 | 45.5398
-0.5 | 0.2212 | 0.00349 | -0.0642 | 63.3811
0 | 0.2825 | 0.00349 | -0.0658 | 80.9456
0.5 | 0.3431 | 0.00349 | -0.0672 | 98.3095
1 | 0.4028 | 0.00355 | -0.0685 | 113.4648
1.5 | 0.4639 | 0.00357 | -0.07 | 129.944
2 | 0.5231 | 0.00365 | -0.0712 | 143.3151
2.5 | 0.5652 | 0.00439 | -0.069 | 128.7472
3.5 | 0.6294 | 0.00622 | -0.0609 | 101.1897
4 | 0.6456 | 0.00706 | -0.0535 | 91.4448
4.5 | 0.6626 | 0.00788 | -0.0464 | 84.0863
5 | 0.6834 | 0.00882 | -0.0405 | 77.483
5.5 | 0.7074 | 0.00981 | -0.0355 | 72.1101
6 | 0.7446 | 0.01046 | -0.033 | 71.1855
6.5 | 0.785 | 0.01106 | -0.0311 | 70.9765
7 | 0.8264 | 0.01162 | -0.0295 | 71.1188
7.5 | 0.8654 | 0.01229 | -0.0275 | 70.415
8 | 0.9071 | 0.0129 | -0.026 | 70.3178
8.5 | 0.946 | 0.01363 | -0.0242 | 69.4057
9 | 0.9843 | 0.01442 | -0.0224 | 68.2594
9.5 | 1.0239 | 0.01517 | -0.0208 | 67.4951
10 | 1.0618 | 0.01602 | -0.0191 | 66.2797
10.5 | 1.099 | 0.01691 | -0.0173 | 64.9911
11 | 1.1333 | 0.01798 | -0.0153 | 63.0311
11.5 | 1.1718 | 0.01889 | -0.0139 | 62.0328
12 | 1.2071 | 0.01997 | -0.0122 | 60.4457
12.5 | 1.2428 | 0.02107 | -0.0106 | 58.9843
13 | 1.276 | 0.02235 | -0.0089 | 57.0917
13.5 | 1.3086 | 0.0237 | -0.0071 | 55.2152
14 | 1.3379 | 0.02529 | -0.0052 | 52.9023
15 | 1.4018 | 0.02828 | -0.0022 | 49.5686
15.5 | 1.4308 | 0.03003 | -0.0007 | 47.6457
16 | 1.4613 | 0.03174 | 0.0006 | 46.0397
16.5 | 1.4876 | 0.0338 | 0.0021 | 44.0118
17 | 1.5143 | 0.03587 | 0.0034 | 42.2163
17.5 | 1.5361 | 0.03841 | 0.0049 | 39.9922
18 | 1.5563 | 0.04117 | 0.0063 | 37.8018
18.5 | 1.5731 | 0.0443 | 0.0076 | 35.5102
19.5 | 1.6111 | 0.05054 | 0.0092 | 31.8777
20 | 1.6287 | 0.05391 | 0.0097 | 30.2115

## 85. Re 6M Mach 0.25 (1)
BIGFOIL.COM POLAR EXPORT
NACA66-318
NACA66-318 |  |  |  | Cl Max: | 1.399 | at alpha= | 11.5 | deg
JavaFoil+Calcfoil stall+Eppler ext transition |  |  |  | L/D Max: | 149.257 | at alpha= | 2 | deg
Re: | 6000000 |  |  | Cd Min: | 0.00375 | at alpha= | -1 | deg
Mach: | 0.25 |  |  | Cl=0 at alpha= | -2.6905 | deg
|  |  |  | @ Cl=0.1, Cd= | 0.0038097
|  |  |  | @ Cl=0.4, Cd= | 0.0038083
|  |  |  | @ Cl=0.6, Cd= | 0.0040444
alpha (deg) | Cl | Cd | Cm | Cl/Cd
-19 | -0.571 | 0.17759 | -0.009 | -3.216
-18.5 | -0.618 | 0.1461 | -0.011 | -4.227
-18 | -0.66 | 0.13907 | -0.011 | -4.742
-17.5 | -0.697 | 0.13164 | -0.012 | -5.298
-17 | -0.734 | 0.1209 | -0.014 | -6.074
-16.5 | -0.768 | 0.11127 | -0.015 | -6.9
-16 | -0.793 | 0.10581 | -0.016 | -7.493
-15.5 | -0.858 | 0.06676 | -0.023 | -12.854
-15 | -0.945 | 0.03106 | -0.028 | -30.411
-14.5 | -0.976 | 0.0233 | -0.03 | -41.889
-14 | -0.983 | 0.0209 | -0.031 | -47.024
-13.5 | -0.982 | 0.01885 | -0.033 | -52.09
-13 | -0.973 | 0.01766 | -0.034 | -55.116
-12.5 | -0.96 | 0.01626 | -0.036 | -59.034
-12 | -0.94 | 0.01542 | -0.037 | -60.961
-11.5 | -0.915 | 0.0146 | -0.039 | -62.675
-11 | -0.886 | 0.01383 | -0.04 | -64.057
-10.5 | -0.853 | 0.01307 | -0.041 | -65.236
-10 | -0.815 | 0.0124 | -0.043 | -65.739
-9.5 | -0.774 | 0.0117 | -0.044 | -66.133
-9 | -0.729 | 0.01118 | -0.046 | -65.191
-8.5 | -0.681 | 0.01067 | -0.047 | -63.84
-8 | -0.631 | 0.01017 | -0.048 | -61.985
-7.5 | -0.578 | 0.00975 | -0.05 | -59.23
-7 | -0.523 | 0.00935 | -0.051 | -55.903
-6.5 | -0.466 | 0.00896 | -0.053 | -52.031
-6 | -0.408 | 0.0086 | -0.054 | -47.459
-5.5 | -0.349 | 0.00832 | -0.056 | -41.921
-5 | -0.288 | 0.00802 | -0.057 | -35.925
-4.5 | -0.227 | 0.00777 | -0.059 | -29.221
-4 | -0.165 | 0.00752 | -0.06 | -21.918
-3.5 | -0.102 | 0.00729 | -0.061 | -14.038
-3 | -0.039 | 0.00706 | -0.063 | -5.559
-2.5 | 0.024 | 0.00407 | -0.065 | 5.968
-2 | 0.089 | 0.00382 | -0.067 | 23.292
-1.5 | 0.153 | 0.00376 | -0.068 | 40.8
-1 | 0.218 | 0.00375 | -0.069 | 58.105
-0.5 | 0.282 | 0.00375 | -0.071 | 75.301
0 | 0.347 | 0.0038 | -0.072 | 91.302
0.5 | 0.411 | 0.00381 | -0.073 | 107.832
1 | 0.476 | 0.00383 | -0.075 | 124.153
1.5 | 0.54 | 0.00396 | -0.076 | 136.483
2 | 0.604 | 0.00405 | -0.078 | 149.257
2.5 | 0.664 | 0.00491 | -0.079 | 135.283
3 | 0.724 | 0.00588 | -0.08 | 123.198
3.5 | 0.784 | 0.00655 | -0.081 | 119.668
4 | 0.84 | 0.00998 | -0.082 | 84.13
4.5 | 0.898 | 0.01037 | -0.083 | 86.582
5 | 0.956 | 0.0108 | -0.084 | 88.524
5.5 | 1.012 | 0.01125 | -0.085 | 89.923
6 | 1.066 | 0.01173 | -0.087 | 90.827
6.5 | 1.118 | 0.01223 | -0.088 | 91.346
7 | 1.166 | 0.01277 | -0.089 | 91.288
7.5 | 1.21 | 0.01361 | -0.09 | 88.906
8 | 1.252 | 0.01386 | -0.091 | 90.331
8.5 | 1.289 | 0.01449 | -0.092 | 88.959
9 | 1.321 | 0.01518 | -0.093 | 87.074
9.5 | 1.349 | 0.01588 | -0.094 | 84.925
10 | 1.371 | 0.01664 | -0.095 | 82.4
10.5 | 1.387 | 0.01747 | -0.096 | 79.385
11 | 1.396 | 0.01847 | -0.097 | 75.609
11.5 | 1.399 | 0.01952 | -0.098 | 71.69
12 | 1.395 | 0.02081 | -0.099 | 67.026
12.5 | 1.383 | 0.02194 | -0.1 | 63.06
13 | 1.365 | 0.02348 | -0.101 | 58.125
13.5 | 1.338 | 0.02501 | -0.102 | 53.525
14 | 1.305 | 0.02684 | -0.102 | 48.634
14.5 | 1.261 | 0.02907 | -0.103 | 43.395
15 | 1.207 | 0.03082 | -0.104 | 39.148
15.5 | 1.138 | 0.03504 | -0.104 | 32.481
16 | 0.948 | 0.09648 | -0.079 | 9.825
16.5 | 0.865 | 0.11946 | -0.067 | 7.237

## 86. Re 6M Mach 0.25 (2)
BIGFOIL.COM POLAR EXPORT
NACA66-318
NACA66-318 |  |  |  | Cl Max: | 1.5723 | at alpha= | 20 | deg
XFOIL ncrit=9 |  |  |  | L/D Max: | 146.603 | at alpha= | 2 | deg
Re: | 6000000 |  |  | Cd Min: | 0.07248 | at alpha= | 20 | deg
Mach: | 0.25 |  |  | Cl=0 at alpha= | -2.54 | deg
|  |  |  | @ Cl=0.1, Cd= | 0.004341
|  |  |  | @ Cl=0.4, Cd= | 0.0035832
|  |  |  | @ Cl=0.6, Cd= | 0.0049434
alpha (deg) | Cl | Cd | Cm | Cl/Cd
-20 | -1.0902 | 0.06586 | -0.1219 | -16.5533
-19.5 | -1.1268 | 0.05566 | -0.1258 | -20.2443
-19 | -1.1612 | 0.04677 | -0.1275 | -24.8279
-18.5 | -1.1651 | 0.04138 | -0.1274 | -28.1561
-18 | -1.1675 | 0.03662 | -0.1261 | -31.8815
-17.5 | -1.1583 | 0.03302 | -0.1243 | -35.0787
-17 | -1.1432 | 0.03006 | -0.1223 | -38.0306
-16.5 | -1.1248 | 0.02749 | -0.1199 | -40.9167
-16 | -1.0965 | 0.02561 | -0.1179 | -42.8153
-15.5 | -1.0744 | 0.02351 | -0.1151 | -45.6997
-15 | -1.0459 | 0.02183 | -0.1126 | -47.9111
-14.5 | -1.0096 | 0.02066 | -0.1106 | -48.8674
-14 | -0.9785 | 0.01925 | -0.108 | -50.8312
-13.5 | -0.9455 | 0.018 | -0.1054 | -52.5278
-13 | -0.9113 | 0.01688 | -0.1029 | -53.987
-12.5 | -0.8704 | 0.01607 | -0.101 | -54.163
-12 | -0.8389 | 0.01488 | -0.0979 | -56.3777
-11.5 | -0.8023 | 0.01397 | -0.0953 | -57.4302
-11 | -0.7629 | 0.01316 | -0.093 | -57.9711
-10.5 | -0.7206 | 0.01251 | -0.0911 | -57.6019
-10 | -0.6794 | 0.01186 | -0.0889 | -57.285
-9.5 | -0.6367 | 0.0113 | -0.087 | -56.3451
-9 | -0.5933 | 0.01077 | -0.0851 | -55.0882
-8.5 | -0.5515 | 0.01018 | -0.0829 | -54.1749
-8 | -0.5103 | 0.00961 | -0.0806 | -53.1009
-7.5 | -0.4673 | 0.00915 | -0.0785 | -51.071
-7 | -0.4239 | 0.00874 | -0.0764 | -48.5011
-6.5 | -0.3813 | 0.00837 | -0.0741 | -45.5556
-6 | -0.3457 | 0.00804 | -0.0702 | -42.9975
-5.5 | -0.3037 | 0.00778 | -0.0676 | -39.036
-5 | -0.2533 | 0.00752 | -0.0667 | -33.6835
-4.5 | -0.2008 | 0.00729 | -0.0661 | -27.5446
-4 | -0.1474 | 0.00705 | -0.0658 | -20.9078
-3.5 | -0.0931 | 0.00681 | -0.0657 | -13.6711
-3 | -0.0437 | 0.00633 | -0.0648 | -6.9036
-2.5 | 0.0038 | 0.00566 | -0.0637 | 0.67138
-2 | 0.0533 | 0.00491 | -0.0631 | 10.8554
-1 | 0.1641 | 0.00356 | -0.0643 | 46.0955
-0.5 | 0.2273 | 0.00353 | -0.0659 | 64.3909
0 | 0.2906 | 0.00354 | -0.0675 | 82.0904
0.5 | 0.3532 | 0.00353 | -0.069 | 100.0567
1 | 0.4148 | 0.0036 | -0.0703 | 115.2222
1.5 | 0.4782 | 0.00361 | -0.0719 | 132.4654
2 | 0.5395 | 0.00368 | -0.0731 | 146.6033
2.5 | 0.5845 | 0.00434 | -0.071 | 134.6774
3 | 0.6125 | 0.00543 | -0.0658 | 112.7993
3.5 | 0.6385 | 0.0063 | -0.0601 | 101.3492
4 | 0.6428 | 0.0072 | -0.0499 | 89.2778
4.5 | 0.6568 | 0.00824 | -0.0423 | 79.7087
5 | 0.675 | 0.00939 | -0.0359 | 71.885
5.5 | 0.6989 | 0.01053 | -0.0308 | 66.3723
6 | 0.7381 | 0.01125 | -0.0283 | 65.6089
6.5 | 0.7797 | 0.01193 | -0.0263 | 65.3562
7 | 0.8211 | 0.01264 | -0.0244 | 64.9604
7.5 | 0.863 | 0.01334 | -0.0225 | 64.6927
8 | 0.9043 | 0.01411 | -0.0206 | 64.0893
8.5 | 0.9439 | 0.01497 | -0.0185 | 63.0528
9 | 0.9847 | 0.01581 | -0.0167 | 62.2834
9.5 | 1.0244 | 0.01673 | -0.0147 | 61.2313
10 | 1.0637 | 0.01771 | -0.0127 | 60.0621
10.5 | 1.0993 | 0.01891 | -0.0103 | 58.1333
11 | 1.1389 | 0.01995 | -0.0085 | 57.0877
11.5 | 1.1762 | 0.02116 | -0.0065 | 55.586
12 | 1.2137 | 0.02241 | -0.0046 | 54.1589
12.5 | 1.2477 | 0.02389 | -0.0024 | 52.2269
13 | 1.2803 | 0.02551 | -0.0001 | 50.1882
13.5 | 1.3112 | 0.02732 | 0.0022 | 47.9941
14 | 1.3446 | 0.02903 | 0.0042 | 46.3176
14.5 | 1.3771 | 0.03087 | 0.0061 | 44.6097
15 | 1.4061 | 0.03302 | 0.0082 | 42.5833
15.5 | 1.4342 | 0.03532 | 0.0102 | 40.6059
16 | 1.4618 | 0.03773 | 0.012 | 38.7437
16.5 | 1.485 | 0.04061 | 0.0139 | 36.5673
17.5 | 1.5149 | 0.04814 | 0.0175 | 31.4686
18.5 | 1.5461 | 0.05636 | 0.0195 | 27.4326
19 | 1.5592 | 0.06103 | 0.0198 | 25.5481
19.5 | 1.5639 | 0.06684 | 0.0197 | 23.3977
20 | 1.5723 | 0.07248 | 0.019 | 21.6929

## 87. Re 6M Mach 0.50 (1)
BIGFOIL.COM POLAR EXPORT
NACA66-318
NACA66-318 |  |  |  | Cl Max: | 1.309 | at alpha= | 20 | deg
JavaFoil+Calcfoil stall+Eppler ext transition |  |  |  | L/D Max: | 153.908 | at alpha= | 2 | deg
Re: | 6000000 |  |  | Cd Min: | 0.00365 | at alpha= | -2 | deg
Mach: | 0.5 |  |  | Cl=0 at alpha= | -2.6901 | deg
|  |  |  | @ Cl=0.1, Cd= | 0.0036521
|  |  |  | @ Cl=0.4, Cd= | 0.0039533
|  |  |  | @ Cl=0.6, Cd= | 0.0042639
alpha (deg) | Cl | Cd | Cm | Cl/Cd
-20 | -0.978 | 0.15684 | -0.012 | -6.236
-19.5 | -0.947 | 0.15167 | -0.012 | -6.245
-19 | -0.919 | 0.14609 | -0.013 | -6.293
-18.5 | -0.895 | 0.14592 | -0.014 | -6.136
-18 | -0.865 | 0.13792 | -0.014 | -6.273
-17.5 | -0.835 | 0.13416 | -0.014 | -6.223
-17 | -0.807 | 0.12832 | -0.015 | -6.287
-16.5 | -0.779 | 0.12429 | -0.016 | -6.269
-16 | -0.753 | 0.12185 | -0.017 | -6.177
-15.5 | -0.723 | 0.11678 | -0.017 | -6.188
-15 | -0.695 | 0.10766 | -0.018 | -6.452
-14.5 | -0.667 | 0.10574 | -0.018 | -6.305
-14 | -0.639 | 0.10153 | -0.019 | -6.292
-13.5 | -0.611 | 0.10209 | -0.019 | -5.983
-13 | -0.583 | 0.09277 | -0.02 | -6.282
-12.5 | -0.555 | 0.08355 | -0.021 | -6.644
-12 | -0.529 | 0.07591 | -0.024 | -6.969
-11.5 | -0.521 | 0.05468 | -0.033 | -9.534
-11 | -0.56 | 0.0176 | -0.044 | -31.821
-10.5 | -0.442 | 0.07736 | -0.022 | -5.709
-10 | -0.414 | 0.06704 | -0.023 | -6.168
-9.5 | -0.388 | 0.05742 | -0.028 | -6.756
-9 | -0.498 | 0.05492 | -0.027 | -9.06
-8.5 | -0.65 | 0.01339 | -0.052 | -48.543
-8 | -0.638 | 0.01256 | -0.054 | -50.813
-7.5 | -0.604 | 0.01176 | -0.055 | -51.362
-7 | -0.558 | 0.01102 | -0.057 | -50.592
-6.5 | -0.504 | 0.01038 | -0.059 | -48.544
-6 | -0.445 | 0.00985 | -0.06 | -45.198
-5.5 | -0.383 | 0.00943 | -0.062 | -40.596
-5 | -0.318 | 0.00899 | -0.063 | -35.323
-4.5 | -0.251 | 0.00863 | -0.065 | -29.068
-4 | -0.183 | 0.00834 | -0.067 | -21.898
-3.5 | -0.113 | 0.00801 | -0.068 | -14.156
-3 | -0.044 | 0.00773 | -0.07 | -5.635
-2.5 | 0.027 | 0.00488 | -0.072 | 5.525
-2 | 0.099 | 0.00365 | -0.074 | 27.12
-1.5 | 0.171 | 0.0038 | -0.076 | 45.045
-1 | 0.243 | 0.00387 | -0.077 | 62.798
-0.5 | 0.315 | 0.00391 | -0.079 | 80.597
0 | 0.388 | 0.00393 | -0.081 | 98.716
0.5 | 0.46 | 0.00407 | -0.082 | 112.933
1 | 0.532 | 0.00416 | -0.084 | 127.666
1.5 | 0.604 | 0.00427 | -0.085 | 141.44
2 | 0.675 | 0.00439 | -0.087 | 153.908
2.5 | 0.735 | 0.00595 | -0.087 | 123.631
3 | 0.802 | 0.00675 | -0.089 | 118.7
3.5 | 0.863 | 0.01113 | -0.089 | 77.579
4 | 0.928 | 0.01166 | -0.091 | 79.593
4.5 | 0.99 | 0.01225 | -0.092 | 80.806
5 | 1.049 | 0.01288 | -0.093 | 81.429
5.5 | 1.104 | 0.01353 | -0.095 | 81.653
6 | 1.155 | 0.01427 | -0.096 | 80.934
6.5 | 1.197 | 0.01504 | -0.097 | 79.604
7 | 1.224 | 0.01591 | -0.099 | 76.93
7.5 | 1.229 | 0.01695 | -0.1 | 72.53
8 | 1.193 | 0.01813 | -0.101 | 65.794
8.5 | 0.996 | 0.02034 | -0.102 | 49.001
9 | 0.791 | 0.02131 | -0.103 | 37.099
9.5 | 0.824 | 0.02205 | -0.104 | 37.35
10 | 0.849 | 0.02439 | -0.105 | 34.822
10.5 | 0.74 | 0.0768 | -0.052 | 9.633
11 | 0.919 | 0.0252 | -0.108 | 36.478
11.5 | 0.949 | 0.02722 | -0.109 | 34.883
12 | 0.978 | 0.02985 | -0.109 | 32.746
12.5 | 0.852 | 0.0908 | -0.06 | 9.388
13 | 0.884 | 0.09673 | -0.066 | 9.137
13.5 | 0.906 | 0.10045 | -0.06 | 9.017
14 | 0.934 | 0.10564 | -0.063 | 8.843
14.5 | 0.97 | 0.10784 | -0.073 | 8.995
15 | 0.989 | 0.11222 | -0.066 | 8.815
15.5 | 1.019 | 0.11578 | -0.069 | 8.8
16 | 1.062 | 0.11545 | -0.081 | 9.199
16.5 | 1.083 | 0.12872 | -0.078 | 8.412
17 | 1.101 | 0.13129 | -0.073 | 8.385
17.5 | 1.141 | 0.13113 | -0.082 | 8.698
18 | 1.188 | 0.12581 | -0.091 | 9.44
18.5 | 1.184 | 0.14293 | -0.077 | 8.282
19 | 1.214 | 0.14767 | -0.08 | 8.219
19.5 | 1.263 | 0.14155 | -0.092 | 8.921
20 | 1.309 | 0.13636 | -0.098 | 9.598

## 88. Re 6M Mach 0.50 (2)
BIGFOIL.COM POLAR EXPORT
NACA66-318
NACA66-318 |  |  |  | Cl Max: | 1.1434 | at alpha= | 12 | deg
XFOIL ncrit=9 |  |  |  | L/D Max: | 168.653 | at alpha= | 2.5 | deg
Re: | 6000000 |  |  | Cd Min: | 0.16086 | at alpha= | 17 | deg
Mach: | 0.5 |  |  | Cl=0 at alpha= | -2.8569 | deg
|  |  |  | @ Cl=0.1, Cd= | 0.0045401
|  |  |  | @ Cl=0.4, Cd= | 0.0037534
|  |  |  | @ Cl=0.6, Cd= | 0.0038517
alpha (deg) | Cl | Cd | Cm | Cl/Cd
-15.5 | -0.3457 | 0.12483 | -0.1089 | -2.7694
-15 | -0.3549 | 0.11345 | -0.1153 | -3.1283
-14.5 | -0.3801 | 0.10001 | -0.1229 | -3.8006
-14 | -0.4199 | 0.08479 | -0.1316 | -4.9522
-13.5 | -0.453 | 0.07027 | -0.141 | -6.4466
-13 | -0.484 | 0.05804 | -0.149 | -8.3391
-12.5 | -0.5234 | 0.04728 | -0.1538 | -11.0702
-12 | -0.5577 | 0.03898 | -0.1543 | -14.3073
-11.5 | -0.6005 | 0.03136 | -0.1511 | -19.1486
-11 | -0.6195 | 0.02605 | -0.146 | -23.7812
-10.5 | -0.621 | 0.02199 | -0.14 | -28.2401
-10 | -0.6079 | 0.01893 | -0.1339 | -32.113
-9.5 | -0.5853 | 0.01671 | -0.128 | -35.0269
-9 | -0.5531 | 0.0151 | -0.1227 | -36.6291
-8.5 | -0.5166 | 0.01378 | -0.1179 | -37.4891
-8 | -0.4728 | 0.01281 | -0.1139 | -36.9087
-7.5 | -0.4323 | 0.01182 | -0.1095 | -36.5736
-7 | -0.3852 | 0.01108 | -0.1061 | -34.7653
-6.5 | -0.3357 | 0.01043 | -0.1032 | -32.186
-6 | -0.2868 | 0.0098 | -0.1003 | -29.2653
-5.5 | -0.2372 | 0.00925 | -0.0976 | -25.6432
-5 | -0.1888 | 0.0087 | -0.0948 | -21.7011
-4.5 | -0.1387 | 0.00825 | -0.0923 | -16.8121
-4 | -0.0911 | 0.0078 | -0.0893 | -11.6795
-3.5 | -0.0466 | 0.0074 | -0.0858 | -6.2973
-3 | -0.0097 | 0.00712 | -0.0806 | -1.3624
-2.5 | 0.0242 | 0.00638 | -0.0753 | 3.7931
-2 | 0.0641 | 0.00549 | -0.0715 | 11.6758
-1.5 | 0.1121 | 0.00422 | -0.0697 | 26.564
-1 | 0.1797 | 0.00374 | -0.0709 | 48.0481
-0.5 | 0.2521 | 0.00372 | -0.0728 | 67.7688
0 | 0.3248 | 0.00375 | -0.0747 | 86.6133
0.5 | 0.396 | 0.00375 | -0.0763 | 105.6
1 | 0.4668 | 0.00381 | -0.0777 | 122.5197
1.5 | 0.5397 | 0.0038 | -0.0795 | 142.0263
2 | 0.6097 | 0.00386 | -0.0806 | 157.9534
2.5 | 0.6763 | 0.00401 | -0.0809 | 168.6534
3 | 0.6641 | 0.00545 | -0.0658 | 121.8532
3.5 | 0.6443 | 0.00689 | -0.0499 | 93.5123
4 | 0.6432 | 0.00855 | -0.0388 | 75.2281
4.5 | 0.6428 | 0.01058 | -0.0288 | 60.7561
5 | 0.6456 | 0.01277 | -0.0198 | 50.556
5.5 | 0.6667 | 0.01453 | -0.0138 | 45.8844
6 | 0.7113 | 0.01559 | -0.011 | 45.6254
6.5 | 0.7595 | 0.01657 | -0.0087 | 45.8358
7 | 0.805 | 0.01771 | -0.006 | 45.4545
7.5 | 0.8527 | 0.01884 | -0.0036 | 45.2601
8 | 0.898 | 0.02015 | -0.0007 | 44.5658
8.5 | 0.9429 | 0.02154 | 0.0023 | 43.7744
9 | 0.9881 | 0.02299 | 0.0053 | 42.9796
9.5 | 1.0298 | 0.02472 | 0.0087 | 41.6586
10 | 1.0668 | 0.02679 | 0.0125 | 39.8208
10.5 | 1.1013 | 0.02916 | 0.0165 | 37.7675
11 | 1.1261 | 0.03223 | 0.0211 | 34.9395
12 | 1.1434 | 0.04112 | 0.0306 | 27.8064
12.5 | 1.1389 | 0.04709 | 0.0345 | 24.1856
13 | 1.1259 | 0.05441 | 0.0369 | 20.6929
13.5 | 1.1033 | 0.06353 | 0.0371 | 17.3666
14 | 1.0645 | 0.07533 | 0.0344 | 14.1312
14.5 | 1.029 | 0.08822 | 0.0287 | 11.664
15 | 0.9974 | 0.10198 | 0.0209 | 9.7803
15.5 | 0.9678 | 0.11658 | 0.0115 | 8.3016
16 | 0.9438 | 0.13119 | 0.0016 | 7.1941
16.5 | 0.9232 | 0.14574 | -0.0081 | 6.3346
17 | 0.9008 | 0.16086 | -0.0178 | 5.5999

## 89. Re 7M Mach 0.00 (1)
BIGFOIL.COM POLAR EXPORT
NACA66-318
NACA66-318 |  |  |  | Cl Max: | 1.488 | at alpha= | 13.5 | deg
JavaFoil+Calcfoil stall+Eppler ext transition |  |  |  | L/D Max: | 137.487 | at alpha= | 1.5 | deg
Re: | 7000000 |  |  | Cd Min: | 0.00362 | at alpha= | 0 | deg
Mach: | 0 |  |  | Cl=0 at alpha= | -2.6936 | deg
|  |  |  | @ Cl=0.1, Cd= | 0.0041045
|  |  |  | @ Cl=0.4, Cd= | 0.0036923
|  |  |  | @ Cl=0.6, Cd= | 0.00521
alpha (deg) | Cl | Cd | Cm | Cl/Cd
-20 | -0.927 | 0.12501 | -0.011 | -7.413
-19.5 | -0.954 | 0.10511 | -0.013 | -9.075
-19 | -0.985 | 0.08406 | -0.015 | -11.719
-18.5 | -1.06 | 0.04285 | -0.018 | -24.73
-18 | -1.077 | 0.03706 | -0.02 | -29.065
-17.5 | -1.101 | 0.02822 | -0.021 | -39.024
-17 | -1.109 | 0.02572 | -0.023 | -43.109
-16.5 | -1.108 | 0.02516 | -0.024 | -44.042
-16 | -1.11 | 0.02262 | -0.025 | -49.09
-15.5 | -1.108 | 0.02075 | -0.027 | -53.372
-15 | -1.1 | 0.01941 | -0.028 | -56.693
-14.5 | -1.089 | 0.0181 | -0.029 | -60.184
-14 | -1.071 | 0.01712 | -0.031 | -62.596
-13.5 | -1.05 | 0.01597 | -0.032 | -65.771
-13 | -1.025 | 0.01515 | -0.033 | -67.686
-12.5 | -0.997 | 0.01437 | -0.035 | -69.385
-12 | -0.966 | 0.01372 | -0.036 | -70.36
-11.5 | -0.931 | 0.013 | -0.037 | -71.663
-11 | -0.894 | 0.01234 | -0.039 | -72.499
-10.5 | -0.854 | 0.01181 | -0.04 | -72.353
-10 | -0.812 | 0.01122 | -0.042 | -72.373
-9.5 | -0.767 | 0.01073 | -0.043 | -71.444
-9 | -0.719 | 0.01027 | -0.044 | -70.041
-8.5 | -0.67 | 0.00985 | -0.046 | -67.962
-8 | -0.618 | 0.00944 | -0.047 | -65.509
-7.5 | -0.565 | 0.00906 | -0.048 | -62.39
-7 | -0.511 | 0.00869 | -0.05 | -58.773
-6.5 | -0.455 | 0.00841 | -0.051 | -54.096
-6 | -0.398 | 0.00808 | -0.053 | -49.228
-5.5 | -0.339 | 0.00783 | -0.054 | -43.355
-5 | -0.28 | 0.00757 | -0.055 | -37.046
-4.5 | -0.221 | 0.00734 | -0.057 | -30.074
-4 | -0.16 | 0.00713 | -0.058 | -22.458
-3.5 | -0.099 | 0.00692 | -0.06 | -14.361
-3 | -0.038 | 0.00674 | -0.061 | -5.654
-2.5 | 0.024 | 0.00419 | -0.063 | 5.622
-2 | 0.086 | 0.00424 | -0.064 | 20.316
-1.5 | 0.148 | 0.00364 | -0.066 | 40.823
-1 | 0.211 | 0.00365 | -0.067 | 57.808
-0.5 | 0.273 | 0.00363 | -0.068 | 75.17
0 | 0.336 | 0.00362 | -0.07 | 92.665
0.5 | 0.398 | 0.00369 | -0.071 | 107.811
1 | 0.46 | 0.00376 | -0.072 | 122.338
1.5 | 0.523 | 0.0038 | -0.074 | 137.487
2 | 0.585 | 0.00506 | -0.075 | 115.517
2.5 | 0.644 | 0.00565 | -0.076 | 114.121
3 | 0.702 | 0.00518 | -0.077 | 135.632
3.5 | 0.761 | 0.00653 | -0.078 | 116.504
4 | 0.816 | 0.00935 | -0.079 | 87.282
4.5 | 0.874 | 0.00968 | -0.081 | 90.276
5 | 0.93 | 0.01005 | -0.082 | 92.529
5.5 | 0.985 | 0.01046 | -0.083 | 94.177
6 | 1.039 | 0.01088 | -0.084 | 95.485
6.5 | 1.091 | 0.0113 | -0.085 | 96.521
7 | 1.14 | 0.01176 | -0.086 | 96.925
7.5 | 1.187 | 0.01223 | -0.087 | 97.019
8 | 1.231 | 0.01264 | -0.089 | 97.431
8.5 | 1.272 | 0.01319 | -0.09 | 96.486
9 | 1.311 | 0.01374 | -0.091 | 95.387
9.5 | 1.346 | 0.01435 | -0.092 | 93.782
10 | 1.377 | 0.01492 | -0.093 | 92.304
10.5 | 1.405 | 0.01558 | -0.094 | 90.181
11 | 1.429 | 0.01629 | -0.095 | 87.744
11.5 | 1.449 | 0.01718 | -0.096 | 84.317
12 | 1.465 | 0.01804 | -0.097 | 81.173
12.5 | 1.476 | 0.01899 | -0.098 | 77.754
13 | 1.484 | 0.01982 | -0.098 | 74.876
13.5 | 1.488 | 0.02097 | -0.099 | 70.932
14 | 1.488 | 0.02191 | -0.1 | 67.903
14.5 | 1.482 | 0.02305 | -0.101 | 64.326
15 | 1.469 | 0.02438 | -0.102 | 60.269
15.5 | 1.452 | 0.02599 | -0.102 | 55.858
16 | 1.432 | 0.02749 | -0.103 | 52.08
16.5 | 1.408 | 0.02907 | -0.104 | 48.424
17 | 1.382 | 0.03069 | -0.104 | 45.023
17.5 | 1.35 | 0.03354 | -0.105 | 40.256
18 | 1.318 | 0.03603 | -0.105 | 36.587
18.5 | 1.287 | 0.03784 | -0.106 | 34.005

## 90. Re 7M Mach 0.00 (2)
BIGFOIL.COM POLAR EXPORT
NACA66-318
NACA66-318 |  |  |  | Cl Max: | 1.6542 | at alpha= | 20 | deg
XFOIL ncrit=9 |  |  |  | L/D Max: | 147.09 | at alpha= | 2 | deg
Re: | 7000000 |  |  | Cd Min: | 0.0494 | at alpha= | 20 | deg
Mach: | 0 |  |  | Cl=0 at alpha= | -2.5375 | deg
|  |  |  | @ Cl=0.1, Cd= | 0.0042573
|  |  |  | @ Cl=0.4, Cd= | 0.003371
|  |  |  | @ Cl=0.6, Cd= | 0.0058151
alpha (deg) | Cl | Cd | Cm | Cl/Cd
-20 | -1.315 | 0.03351 | -0.1091 | -39.242
-19.5 | -1.3061 | 0.03058 | -0.1074 | -42.7109
-19 | -1.2883 | 0.02834 | -0.1059 | -45.4587
-18.5 | -1.2657 | 0.02648 | -0.1045 | -47.7983
-18 | -1.2443 | 0.02461 | -0.1028 | -50.5607
-17.5 | -1.218 | 0.02311 | -0.1013 | -52.7045
-17 | -1.1893 | 0.02176 | -0.0998 | -54.6553
-16.5 | -1.1602 | 0.0205 | -0.0982 | -56.5951
-16 | -1.1291 | 0.01936 | -0.0967 | -58.3213
-15.5 | -1.0978 | 0.01829 | -0.095 | -60.0219
-15 | -1.0652 | 0.01729 | -0.0934 | -61.6079
-14.5 | -1.0292 | 0.01652 | -0.092 | -62.3002
-14 | -0.9943 | 0.01565 | -0.0904 | -63.5335
-13.5 | -0.9585 | 0.01489 | -0.0888 | -64.3721
-13 | -0.9209 | 0.01418 | -0.0873 | -64.9436
-12.5 | -0.8849 | 0.01342 | -0.0855 | -65.9389
-12 | -0.8498 | 0.01266 | -0.0834 | -67.1248
-11.5 | -0.8109 | 0.01204 | -0.0818 | -67.3505
-11 | -0.7719 | 0.01144 | -0.0802 | -67.4738
-10.5 | -0.731 | 0.01095 | -0.0787 | -66.758
-10 | -0.6905 | 0.01046 | -0.0771 | -66.0134
-9.5 | -0.6495 | 0.01002 | -0.0754 | -64.8204
-9 | -0.6072 | 0.0096 | -0.074 | -63.25
-8.5 | -0.5671 | 0.00913 | -0.072 | -62.1139
-8 | -0.5278 | 0.00869 | -0.0698 | -60.7365
-7.5 | -0.4899 | 0.00831 | -0.0672 | -58.9531
-7 | -0.4545 | 0.00808 | -0.0638 | -56.25
-6.5 | -0.4074 | 0.00785 | -0.0628 | -51.8981
-6 | -0.3588 | 0.00762 | -0.0621 | -47.0866
-5.5 | -0.3086 | 0.00735 | -0.0617 | -41.9864
-5 | -0.2565 | 0.00713 | -0.0617 | -35.9748
-4.5 | -0.2035 | 0.00691 | -0.0618 | -29.4501
-4 | -0.1497 | 0.0067 | -0.062 | -22.3433
-3.5 | -0.0959 | 0.00647 | -0.0623 | -14.8223
-3 | -0.0456 | 0.00604 | -0.062 | -7.5497
-2.5 | 0.0037 | 0.00548 | -0.0616 | 0.67518
-2 | 0.054 | 0.00486 | -0.0615 | 11.1111
-1.5 | 0.1059 | 0.00418 | -0.0617 | 25.3349
-1 | 0.1613 | 0.00335 | -0.0628 | 48.1493
-0.5 | 0.2222 | 0.00332 | -0.0644 | 66.9277
0 | 0.2825 | 0.00334 | -0.0658 | 84.5808
0.5 | 0.3423 | 0.00339 | -0.0672 | 100.9735
1 | 0.4029 | 0.00337 | -0.0687 | 119.5549
1.5 | 0.4626 | 0.00342 | -0.07 | 135.2632
2 | 0.5207 | 0.00354 | -0.071 | 147.0904
2.5 | 0.5539 | 0.00467 | -0.0672 | 118.6081
3 | 0.589 | 0.00556 | -0.0638 | 105.9353
3.5 | 0.6222 | 0.00633 | -0.06 | 98.2938
4 | 0.6424 | 0.0071 | -0.0535 | 90.4789
4.5 | 0.6633 | 0.00781 | -0.0472 | 84.9296
5 | 0.6881 | 0.0086 | -0.042 | 80.0116
5.5 | 0.7154 | 0.00945 | -0.0376 | 75.7037
6 | 0.7548 | 0.01 | -0.0354 | 75.48
6.5 | 0.7954 | 0.01053 | -0.0336 | 75.5366
7 | 0.8361 | 0.0111 | -0.0318 | 75.3243
7.5 | 0.8766 | 0.01169 | -0.0301 | 74.9872
8 | 0.9168 | 0.0123 | -0.0285 | 74.5366
8.5 | 0.956 | 0.01298 | -0.0267 | 73.6518
9 | 0.995 | 0.01368 | -0.025 | 72.7339
9.5 | 1.0343 | 0.0144 | -0.0235 | 71.8264
10 | 1.0722 | 0.01519 | -0.0218 | 70.5859
10.5 | 1.1075 | 0.01614 | -0.0198 | 68.6183
11 | 1.1451 | 0.01698 | -0.0182 | 67.4382
11.5 | 1.1818 | 0.0179 | -0.0167 | 66.0223
12 | 1.2186 | 0.01886 | -0.0152 | 64.6129
12.5 | 1.2524 | 0.01998 | -0.0134 | 62.6827
13 | 1.2868 | 0.02111 | -0.0118 | 60.9569
13.5 | 1.3169 | 0.02253 | -0.0098 | 58.451
14 | 1.3512 | 0.02372 | -0.0085 | 56.9646
14.5 | 1.3829 | 0.02511 | -0.0069 | 55.0737
15 | 1.4153 | 0.02651 | -0.0056 | 53.3874
15.5 | 1.4447 | 0.02812 | -0.0041 | 51.3762
16 | 1.4743 | 0.02976 | -0.0027 | 49.5397
16.5 | 1.5024 | 0.03155 | -0.0014 | 47.6197
17 | 1.5264 | 0.03371 | 0.0002 | 45.2803
17.5 | 1.5499 | 0.03594 | 0.0016 | 43.1247
18 | 1.5712 | 0.03845 | 0.003 | 40.8635
18.5 | 1.5943 | 0.04088 | 0.004 | 38.9995
19 | 1.6168 | 0.0434 | 0.0049 | 37.2535
19.5 | 1.6359 | 0.04632 | 0.0058 | 35.3174
20 | 1.6542 | 0.0494 | 0.0064 | 33.4858

## 91. Re 7M Mach 0.10 (1)
BIGFOIL.COM POLAR EXPORT
NACA66-318
NACA66-318 |  |  |  | Cl Max: | 1.473 | at alpha= | 13.5 | deg
JavaFoil+Calcfoil stall+Eppler ext transition |  |  |  | L/D Max: | 136.323 | at alpha= | 1.5 | deg
Re: | 7000000 |  |  | Cd Min: | 0.00361 | at alpha= | -0.5 | deg
Mach: | 0.1 |  |  | Cl=0 at alpha= | -2.6936 | deg
|  |  |  | @ Cl=0.1, Cd= | 0.0041537
|  |  |  | @ Cl=0.4, Cd= | 0.00371
|  |  |  | @ Cl=0.6, Cd= | 0.0050959
alpha (deg) | Cl | Cd | Cm | Cl/Cd
-20 | -0.873 | 0.13874 | -0.011 | -6.291
-19.5 | -0.893 | 0.12704 | -0.012 | -7.032
-19 | -0.914 | 0.11498 | -0.013 | -7.949
-18.5 | -0.94 | 0.09785 | -0.015 | -9.607
-18 | -1.041 | 0.03937 | -0.02 | -26.44
-17.5 | -1.066 | 0.03098 | -0.021 | -34.414
-17 | -1.08 | 0.02708 | -0.023 | -39.892
-16.5 | -1.088 | 0.02464 | -0.024 | -44.162
-16 | -1.09 | 0.02311 | -0.025 | -47.176
-15.5 | -1.09 | 0.02136 | -0.027 | -51.05
-15 | -1.086 | 0.01989 | -0.028 | -54.616
-14.5 | -1.078 | 0.01861 | -0.029 | -57.911
-14 | -1.063 | 0.01744 | -0.031 | -60.955
-13.5 | -1.044 | 0.01623 | -0.032 | -64.293
-13 | -1.02 | 0.01538 | -0.034 | -66.361
-12.5 | -0.994 | 0.01457 | -0.035 | -68.216
-12 | -0.964 | 0.01377 | -0.036 | -70.01
-11.5 | -0.93 | 0.01316 | -0.038 | -70.693
-11 | -0.894 | 0.01255 | -0.039 | -71.259
-10.5 | -0.855 | 0.01193 | -0.04 | -71.63
-10 | -0.813 | 0.01133 | -0.042 | -71.747
-9.5 | -0.768 | 0.0109 | -0.043 | -70.486
-9 | -0.721 | 0.01036 | -0.045 | -69.581
-8.5 | -0.672 | 0.00994 | -0.046 | -67.591
-8 | -0.62 | 0.0095 | -0.047 | -65.304
-7.5 | -0.567 | 0.00911 | -0.049 | -62.246
-7 | -0.513 | 0.00874 | -0.05 | -58.671
-6.5 | -0.457 | 0.00844 | -0.052 | -54.083
-6 | -0.399 | 0.00813 | -0.053 | -49.096
-5.5 | -0.341 | 0.00788 | -0.054 | -43.256
-5 | -0.282 | 0.00761 | -0.056 | -36.981
-4.5 | -0.222 | 0.00738 | -0.057 | -30.032
-4 | -0.161 | 0.00716 | -0.059 | -22.49
-3.5 | -0.1 | 0.00696 | -0.06 | -14.347
-3 | -0.038 | 0.00678 | -0.061 | -5.65
-2.5 | 0.024 | 0.0042 | -0.063 | 5.63
-2 | 0.087 | 0.00429 | -0.065 | 20.164
-1.5 | 0.149 | 0.00364 | -0.066 | 41.052
-1 | 0.212 | 0.00362 | -0.067 | 58.565
-0.5 | 0.275 | 0.00361 | -0.069 | 76.129
0 | 0.337 | 0.00367 | -0.07 | 91.893
0.5 | 0.4 | 0.00371 | -0.072 | 107.907
1 | 0.463 | 0.00374 | -0.073 | 123.68
1.5 | 0.525 | 0.00385 | -0.074 | 136.323
2 | 0.588 | 0.0051 | -0.075 | 115.182
2.5 | 0.646 | 0.00508 | -0.077 | 127.186
3 | 0.706 | 0.00599 | -0.078 | 117.79
3.5 | 0.764 | 0.00658 | -0.079 | 116.119
4 | 0.82 | 0.0094 | -0.08 | 87.252
4.5 | 0.877 | 0.00975 | -0.081 | 89.976
5 | 0.934 | 0.01013 | -0.082 | 92.193
5.5 | 0.989 | 0.01055 | -0.083 | 93.788
6 | 1.043 | 0.01094 | -0.084 | 95.357
6.5 | 1.095 | 0.01141 | -0.086 | 96.02
7 | 1.144 | 0.01184 | -0.087 | 96.612
7.5 | 1.191 | 0.01233 | -0.088 | 96.565
8 | 1.235 | 0.01279 | -0.089 | 96.546
8.5 | 1.276 | 0.01329 | -0.09 | 96.018
9 | 1.313 | 0.0139 | -0.091 | 94.49
9.5 | 1.347 | 0.01455 | -0.092 | 92.584
10 | 1.378 | 0.01511 | -0.093 | 91.208
10.5 | 1.404 | 0.01578 | -0.094 | 88.985
11 | 1.427 | 0.0165 | -0.095 | 86.481
11.5 | 1.444 | 0.01743 | -0.096 | 82.891
12 | 1.458 | 0.01832 | -0.097 | 79.58
12.5 | 1.467 | 0.01931 | -0.098 | 75.986
13 | 1.472 | 0.02034 | -0.099 | 72.375
13.5 | 1.473 | 0.02135 | -0.1 | 68.976
14 | 1.469 | 0.02251 | -0.101 | 65.259
14.5 | 1.46 | 0.02357 | -0.101 | 61.959
15 | 1.443 | 0.02496 | -0.102 | 57.799
15.5 | 1.421 | 0.02667 | -0.103 | 53.272
16 | 1.395 | 0.02822 | -0.103 | 49.433
16.5 | 1.366 | 0.03022 | -0.104 | 45.202
17 | 1.333 | 0.0327 | -0.104 | 40.768
17.5 | 1.298 | 0.03518 | -0.105 | 36.895
18 | 1.257 | 0.03924 | -0.105 | 32.038
18.5 | 1.223 | 0.04017 | -0.106 | 30.45

## 92. Re 7M Mach 0.10 (2)
BIGFOIL.COM POLAR EXPORT
NACA66-318
NACA66-318 |  |  |  | Cl Max: | 1.6521 | at alpha= | 20 | deg
XFOIL ncrit=9 |  |  |  | L/D Max: | 147.938 | at alpha= | 2 | deg
Re: | 7000000 |  |  | Cd Min: | 0.05166 | at alpha= | 20 | deg
Mach: | 0.1 |  |  | Cl=0 at alpha= | -2.5411 | deg
|  |  |  | @ Cl=0.1, Cd= | 0.0042725
|  |  |  | @ Cl=0.4, Cd= | 0.0033717
|  |  |  | @ Cl=0.6, Cd= | 0.0057735
alpha (deg) | Cl | Cd | Cm | Cl/Cd
-20 | -1.3085 | 0.03542 | -0.1126 | -36.9424
-19.5 | -1.2917 | 0.03285 | -0.1115 | -39.3212
-19 | -1.2813 | 0.02997 | -0.1097 | -42.7528
-18.5 | -1.2602 | 0.02788 | -0.1082 | -45.2009
-18 | -1.2423 | 0.02567 | -0.1063 | -48.395
-17.5 | -1.2162 | 0.02405 | -0.1046 | -50.5696
-17 | -1.1894 | 0.02251 | -0.103 | -52.8387
-16.5 | -1.1615 | 0.02112 | -0.1012 | -54.9953
-16 | -1.1289 | 0.01998 | -0.0997 | -56.5015
-15.5 | -1.0991 | 0.01877 | -0.0978 | -58.5562
-15 | -1.0667 | 0.01772 | -0.096 | -60.1975
-14.5 | -1.0298 | 0.01692 | -0.0945 | -60.8629
-14 | -0.9959 | 0.01598 | -0.0927 | -62.3217
-13.5 | -0.9592 | 0.01521 | -0.0911 | -63.0638
-13 | -0.9224 | 0.01443 | -0.0894 | -63.9224
-12.5 | -0.8836 | 0.01376 | -0.0878 | -64.2151
-12 | -0.8498 | 0.0129 | -0.0855 | -65.876
-11.5 | -0.8114 | 0.01224 | -0.0837 | -66.2908
-11 | -0.7719 | 0.01162 | -0.082 | -66.4286
-10.5 | -0.7309 | 0.0111 | -0.0804 | -65.8468
-10 | -0.6905 | 0.01059 | -0.0787 | -65.203
-9.5 | -0.6491 | 0.01014 | -0.077 | -64.0138
-9 | -0.6063 | 0.0097 | -0.0755 | -62.5052
-8.5 | -0.5652 | 0.00924 | -0.0737 | -61.1688
-8 | -0.5258 | 0.00877 | -0.0714 | -59.9544
-7.5 | -0.4866 | 0.00838 | -0.069 | -58.0668
-7 | -0.4523 | 0.00811 | -0.0653 | -55.7707
-6.5 | -0.4074 | 0.00789 | -0.0638 | -51.635
-6 | -0.3587 | 0.00765 | -0.063 | -46.8889
-5.5 | -0.3088 | 0.00738 | -0.0624 | -41.8428
-5 | -0.2568 | 0.00715 | -0.0623 | -35.9161
-4.5 | -0.2036 | 0.00693 | -0.0624 | -29.3795
-4 | -0.1498 | 0.00672 | -0.0625 | -22.2917
-3.5 | -0.0957 | 0.0065 | -0.0628 | -14.7231
-2.5 | 0.0041 | 0.00551 | -0.062 | 0.7441
-2 | 0.0544 | 0.00487 | -0.0618 | 11.1704
-1.5 | 0.1063 | 0.00419 | -0.062 | 25.3699
-1 | 0.1621 | 0.00336 | -0.0631 | 48.244
-0.5 | 0.2233 | 0.00333 | -0.0647 | 67.0571
0 | 0.284 | 0.00334 | -0.0661 | 85.0299
0.5 | 0.3441 | 0.00339 | -0.0675 | 101.5044
1 | 0.4052 | 0.00337 | -0.069 | 120.2374
1.5 | 0.4652 | 0.00342 | -0.0704 | 136.0234
2 | 0.5237 | 0.00354 | -0.0714 | 147.9379
3 | 0.5916 | 0.00557 | -0.0639 | 106.2118
3.5 | 0.6238 | 0.00635 | -0.0598 | 98.2362
4 | 0.6412 | 0.00711 | -0.0526 | 90.1828
4.5 | 0.662 | 0.00787 | -0.0463 | 84.1169
5 | 0.6865 | 0.0087 | -0.0411 | 78.908
5.5 | 0.7137 | 0.00957 | -0.0366 | 74.5768
6 | 0.7537 | 0.01012 | -0.0345 | 74.4763
6.5 | 0.7947 | 0.01067 | -0.0327 | 74.4799
7 | 0.8349 | 0.01127 | -0.0308 | 74.0816
7.5 | 0.876 | 0.01187 | -0.0291 | 73.7995
8 | 0.9166 | 0.01249 | -0.0275 | 73.3867
8.5 | 0.955 | 0.01323 | -0.0256 | 72.1844
9 | 0.9956 | 0.0139 | -0.024 | 71.6259
9.5 | 1.0341 | 0.01467 | -0.0223 | 70.4908
10 | 1.0728 | 0.01547 | -0.0206 | 69.3471
11 | 1.146 | 0.01732 | -0.0169 | 66.1663
11.5 | 1.1831 | 0.01827 | -0.0153 | 64.7564
12 | 1.2194 | 0.01929 | -0.0137 | 63.2141
12.5 | 1.2539 | 0.02043 | -0.0119 | 61.3754
13 | 1.2868 | 0.02169 | -0.0101 | 59.3269
13.5 | 1.3187 | 0.02307 | -0.0082 | 57.1608
14 | 1.3521 | 0.02438 | -0.0066 | 55.4594
14.5 | 1.3856 | 0.02573 | -0.0052 | 53.8515
15 | 1.4162 | 0.02731 | -0.0036 | 51.8565
15.5 | 1.4474 | 0.02887 | -0.0022 | 50.1351
16 | 1.4755 | 0.03071 | -0.0006 | 48.0462
16.5 | 1.5036 | 0.03259 | 0.0008 | 46.1369
17 | 1.5268 | 0.03489 | 0.0025 | 43.7604
17.5 | 1.5477 | 0.03746 | 0.0042 | 41.3161
18.5 | 1.5956 | 0.04235 | 0.0064 | 37.6765
19 | 1.6151 | 0.04528 | 0.0074 | 35.6692
19.5 | 1.6337 | 0.04841 | 0.0082 | 33.7472
20 | 1.6521 | 0.05166 | 0.0088 | 31.9803

## 93. Re 7M Mach 0.25 (1)
BIGFOIL.COM POLAR EXPORT
NACA66-318
NACA66-318 |  |  |  | Cl Max: | 1.4 | at alpha= | 11.5 | deg
JavaFoil+Calcfoil stall+Eppler ext transition |  |  |  | L/D Max: | 139.462 | at alpha= | 1.5 | deg
Re: | 7000000 |  |  | Cd Min: | 0.00364 | at alpha= | -0.5 | deg
Mach: | 0.25 |  |  | Cl=0 at alpha= | -2.6905 | deg
|  |  |  | @ Cl=0.1, Cd= | 0.0040081
|  |  |  | @ Cl=0.4, Cd= | 0.003748
|  |  |  | @ Cl=0.6, Cd= | 0.005145
alpha (deg) | Cl | Cd | Cm | Cl/Cd
-19 | -0.571 | 0.1739 | -0.009 | -3.284
-18.5 | -0.618 | 0.14684 | -0.011 | -4.207
-18 | -0.66 | 0.13659 | -0.011 | -4.831
-17.5 | -0.698 | 0.13113 | -0.012 | -5.323
-17 | -0.737 | 0.11796 | -0.014 | -6.246
-16.5 | -0.771 | 0.10698 | -0.016 | -7.212
-16 | -0.797 | 0.1019 | -0.017 | -7.82
-15.5 | -0.932 | 0.03027 | -0.027 | -30.788
-15 | -0.957 | 0.02623 | -0.028 | -36.499
-14.5 | -0.979 | 0.02215 | -0.03 | -44.197
-14 | -0.985 | 0.02002 | -0.031 | -49.202
-13.5 | -0.983 | 0.01834 | -0.033 | -53.573
-13 | -0.974 | 0.0171 | -0.034 | -56.959
-12.5 | -0.961 | 0.01583 | -0.036 | -60.675
-12 | -0.941 | 0.01494 | -0.037 | -62.977
-11.5 | -0.916 | 0.01416 | -0.039 | -64.701
-11 | -0.887 | 0.01341 | -0.04 | -66.121
-10.5 | -0.853 | 0.01269 | -0.041 | -67.232
-10 | -0.816 | 0.01204 | -0.043 | -67.75
-9.5 | -0.774 | 0.01136 | -0.044 | -68.136
-9 | -0.729 | 0.01086 | -0.046 | -67.151
-8.5 | -0.682 | 0.01037 | -0.047 | -65.709
-8 | -0.631 | 0.00989 | -0.049 | -63.804
-7.5 | -0.578 | 0.00947 | -0.05 | -61.065
-7 | -0.523 | 0.0091 | -0.051 | -57.529
-6.5 | -0.467 | 0.00871 | -0.053 | -53.573
-6 | -0.409 | 0.00836 | -0.054 | -48.859
-5.5 | -0.349 | 0.00809 | -0.056 | -43.157
-5 | -0.289 | 0.0078 | -0.057 | -36.979
-4.5 | -0.227 | 0.00755 | -0.059 | -30.072
-4 | -0.165 | 0.00732 | -0.06 | -22.558
-3.5 | -0.102 | 0.00709 | -0.061 | -14.444
-3 | -0.039 | 0.00687 | -0.063 | -5.72
-2.5 | 0.024 | 0.00465 | -0.065 | 5.217
-2 | 0.089 | 0.00407 | -0.066 | 21.799
-1.5 | 0.153 | 0.00371 | -0.068 | 41.339
-1 | 0.218 | 0.00366 | -0.069 | 59.542
-0.5 | 0.282 | 0.00364 | -0.071 | 77.434
0 | 0.347 | 0.00369 | -0.072 | 94.007
0.5 | 0.411 | 0.00376 | -0.073 | 109.316
1 | 0.476 | 0.0038 | -0.075 | 125.2
1.5 | 0.54 | 0.00387 | -0.076 | 139.462
2 | 0.604 | 0.00523 | -0.078 | 115.494
2.5 | 0.663 | 0.00487 | -0.079 | 136.039
3 | 0.724 | 0.0062 | -0.08 | 116.675
3.5 | 0.783 | 0.0068 | -0.081 | 115.19
4 | 0.84 | 0.00972 | -0.082 | 86.449
4.5 | 0.899 | 0.0101 | -0.083 | 88.971
5 | 0.956 | 0.01051 | -0.084 | 90.98
5.5 | 1.012 | 0.01094 | -0.085 | 92.513
6 | 1.067 | 0.01141 | -0.087 | 93.445
6.5 | 1.118 | 0.0119 | -0.088 | 94.014
7 | 1.167 | 0.01242 | -0.089 | 93.957
7.5 | 1.211 | 0.01323 | -0.09 | 91.581
8 | 1.253 | 0.01348 | -0.091 | 92.937
8.5 | 1.29 | 0.01409 | -0.092 | 91.584
9 | 1.323 | 0.01476 | -0.093 | 89.639
9.5 | 1.35 | 0.01543 | -0.094 | 87.48
10 | 1.372 | 0.01616 | -0.095 | 84.905
10.5 | 1.388 | 0.01704 | -0.097 | 81.443
11 | 1.398 | 0.01794 | -0.098 | 77.904
11.5 | 1.4 | 0.01893 | -0.098 | 73.959
12 | 1.396 | 0.02025 | -0.099 | 68.932
12.5 | 1.385 | 0.02132 | -0.1 | 64.969
13 | 1.366 | 0.02275 | -0.101 | 60.035
13.5 | 1.34 | 0.02427 | -0.102 | 55.212
14 | 1.307 | 0.02597 | -0.103 | 50.304
14.5 | 1.263 | 0.02809 | -0.103 | 44.978
15 | 1.208 | 0.03 | -0.104 | 40.26
15.5 | 1.142 | 0.03318 | -0.104 | 34.433
16 | 1.042 | 0.04821 | -0.1 | 21.603
16.5 | 0.868 | 0.11597 | -0.069 | 7.482

## 94. Re 7M Mach 0.25 (2)
BIGFOIL.COM POLAR EXPORT
NACA66-318
NACA66-318 |  |  |  | Cl Max: | 1.6079 | at alpha= | 20 | deg
XFOIL ncrit=9 |  |  |  | L/D Max: | 152.797 | at alpha= | 2 | deg
Re: | 7000000 |  |  | Cd Min: | 0.06855 | at alpha= | 20 | deg
Mach: | 0.25 |  |  | Cl=0 at alpha= | -2.5643 | deg
|  |  |  | @ Cl=0.1, Cd= | 0.0043624
|  |  |  | @ Cl=0.4, Cd= | 0.0034156
|  |  |  | @ Cl=0.6, Cd= | 0.0054744
alpha (deg) | Cl | Cd | Cm | Cl/Cd
-20 | -1.1611 | 0.05804 | -0.1255 | -20.0052
-19.5 | -1.1849 | 0.04989 | -0.1276 | -23.7503
-19 | -1.1734 | 0.04555 | -0.1279 | -25.7607
-18.5 | -1.1768 | 0.04034 | -0.1275 | -29.172
-18 | -1.1755 | 0.03589 | -0.1262 | -32.7529
-17.5 | -1.1781 | 0.03158 | -0.1238 | -37.3053
-17 | -1.167 | 0.02845 | -0.1213 | -41.0193
-16.5 | -1.1485 | 0.02596 | -0.1187 | -44.2411
-16 | -1.121 | 0.02412 | -0.1163 | -46.476
-15.5 | -1.0962 | 0.02221 | -0.1136 | -49.3561
-15 | -1.0665 | 0.02068 | -0.111 | -51.5716
-14.5 | -1.028 | 0.0196 | -0.1091 | -52.449
-14 | -0.9955 | 0.01832 | -0.1065 | -54.3395
-13.5 | -0.9624 | 0.01713 | -0.1038 | -56.1821
-13 | -0.9258 | 0.0161 | -0.1014 | -57.5031
-12.5 | -0.8854 | 0.01531 | -0.0994 | -57.8315
-12 | -0.8483 | 0.0144 | -0.0969 | -58.9097
-11.5 | -0.8088 | 0.01357 | -0.0947 | -59.6021
-11 | -0.7722 | 0.01269 | -0.0919 | -60.8511
-10.5 | -0.731 | 0.01202 | -0.0898 | -60.8153
-10 | -0.6893 | 0.01142 | -0.0876 | -60.359
-9.5 | -0.6463 | 0.01085 | -0.0857 | -59.5668
-9 | -0.6025 | 0.01032 | -0.0838 | -58.3818
-8.5 | -0.5587 | 0.00983 | -0.0819 | -56.8362
-8 | -0.5167 | 0.00931 | -0.0796 | -55.4995
-7.5 | -0.475 | 0.00884 | -0.0773 | -53.733
-7 | -0.4326 | 0.00844 | -0.0749 | -51.2559
-6.5 | -0.3917 | 0.00808 | -0.0722 | -48.4777
-6 | -0.3558 | 0.00782 | -0.0684 | -45.4987
-5.5 | -0.3073 | 0.00754 | -0.067 | -40.756
-5 | -0.2564 | 0.00728 | -0.0662 | -35.2198
-4.5 | -0.2028 | 0.00706 | -0.0659 | -28.7252
-4 | -0.1491 | 0.00682 | -0.0656 | -21.8622
-3.5 | -0.0941 | 0.00661 | -0.0656 | -14.236
-3 | -0.0427 | 0.00622 | -0.065 | -6.865
-2.5 | 0.0063 | 0.00564 | -0.0641 | 1.117
-2 | 0.0563 | 0.00497 | -0.0636 | 11.328
-1.5 | 0.1088 | 0.00424 | -0.0637 | 25.6604
-1 | 0.1662 | 0.00339 | -0.0647 | 49.0265
-0.5 | 0.2296 | 0.00336 | -0.0664 | 68.3333
0 | 0.2923 | 0.00338 | -0.0679 | 86.4793
0.5 | 0.3544 | 0.00343 | -0.0693 | 103.3236
1 | 0.4176 | 0.00341 | -0.0709 | 122.4633
1.5 | 0.4797 | 0.00346 | -0.0723 | 138.6416
2 | 0.5409 | 0.00354 | -0.0734 | 152.7966
2.5 | 0.5733 | 0.00467 | -0.0689 | 122.7623
3 | 0.6045 | 0.00561 | -0.0643 | 107.754
3.5 | 0.632 | 0.00641 | -0.0588 | 98.5959
4 | 0.6363 | 0.00731 | -0.0487 | 87.0451
4.5 | 0.6551 | 0.00825 | -0.042 | 79.4061
5 | 0.6769 | 0.00929 | -0.0362 | 72.8633
5.5 | 0.706 | 0.01025 | -0.032 | 68.878
6 | 0.7466 | 0.01091 | -0.0297 | 68.4326
6.5 | 0.789 | 0.01153 | -0.0278 | 68.4302
7 | 0.8306 | 0.01222 | -0.0258 | 67.9705
7.5 | 0.8729 | 0.01291 | -0.024 | 67.6143
8 | 0.9138 | 0.01368 | -0.022 | 66.7982
8.5 | 0.9546 | 0.01448 | -0.02 | 65.9254
9 | 0.9951 | 0.0153 | -0.0181 | 65.0392
9.5 | 1.0357 | 0.01617 | -0.0162 | 64.0507
10 | 1.073 | 0.01722 | -0.0139 | 62.3113
10.5 | 1.1123 | 0.01823 | -0.0119 | 61.0148
11 | 1.1507 | 0.01932 | -0.0099 | 59.56
11.5 | 1.1889 | 0.02044 | -0.008 | 58.1654
12 | 1.2251 | 0.02174 | -0.0058 | 56.3523
12.5 | 1.259 | 0.02322 | -0.0035 | 54.2205
13 | 1.293 | 0.02473 | -0.0013 | 52.2847
13.5 | 1.3266 | 0.02634 | 0.0008 | 50.3645
14 | 1.3618 | 0.02791 | 0.0027 | 48.7925
14.5 | 1.3927 | 0.0298 | 0.0048 | 46.7349
15 | 1.4234 | 0.0318 | 0.0069 | 44.761
15.5 | 1.4528 | 0.03397 | 0.0089 | 42.7671
16 | 1.4771 | 0.03657 | 0.011 | 40.391
16.5 | 1.498 | 0.03958 | 0.0132 | 37.8474
17 | 1.5221 | 0.04246 | 0.0149 | 35.8479
17.5 | 1.5426 | 0.04575 | 0.0165 | 33.718
18 | 1.562 | 0.04931 | 0.0179 | 31.6771
18.5 | 1.5767 | 0.05346 | 0.019 | 29.4931
19 | 1.5906 | 0.05789 | 0.0196 | 27.4762
19.5 | 1.5981 | 0.06324 | 0.0199 | 25.2704
20 | 1.6079 | 0.06855 | 0.0196 | 23.4559

## 95. Re 7M Mach 0.50 (1)
BIGFOIL.COM POLAR EXPORT
NACA66-318
NACA66-318 |  |  |  | Cl Max: | 1.328 | at alpha= | 20 | deg
JavaFoil+Calcfoil stall+Eppler ext transition |  |  |  | L/D Max: | 144.697 | at alpha= | 1.5 | deg
Re: | 7000000 |  |  | Cd Min: | 0.00367 | at alpha= | -1.5 | deg
Mach: | 0.5 |  |  | Cl=0 at alpha= | -2.6901 | deg
|  |  |  | @ Cl=0.1, Cd= | 0.004594
|  |  |  | @ Cl=0.4, Cd= | 0.00388
|  |  |  | @ Cl=0.6, Cd= | 0.004165
alpha (deg) | Cl | Cd | Cm | Cl/Cd
-20 | -0.98 | 0.15105 | -0.012 | -6.488
-19.5 | -0.948 | 0.14995 | -0.012 | -6.322
-19 | -0.92 | 0.14455 | -0.013 | -6.361
-18.5 | -0.896 | 0.144 | -0.014 | -6.223
-18 | -0.867 | 0.13726 | -0.015 | -6.318
-17.5 | -0.836 | 0.13191 | -0.015 | -6.341
-17 | -0.807 | 0.12576 | -0.015 | -6.416
-16.5 | -0.779 | 0.12181 | -0.016 | -6.398
-16 | -0.754 | 0.12046 | -0.017 | -6.256
-15.5 | -0.723 | 0.11545 | -0.017 | -6.266
-15 | -0.696 | 0.10657 | -0.018 | -6.529
-14.5 | -0.668 | 0.09752 | -0.019 | -6.853
-14 | -0.645 | 0.08787 | -0.022 | -7.34
-13.5 | -0.611 | 0.09907 | -0.02 | -6.166
-13 | -0.583 | 0.09166 | -0.02 | -6.36
-12.5 | -0.557 | 0.08128 | -0.022 | -6.848
-12 | -0.534 | 0.07106 | -0.026 | -7.516
-11.5 | -0.59 | 0.01936 | -0.042 | -30.476
-11 | -0.561 | 0.01713 | -0.044 | -32.737
-10.5 | -0.442 | 0.07493 | -0.022 | -5.894
-10 | -0.414 | 0.06587 | -0.023 | -6.278
-9.5 | -0.392 | 0.05355 | -0.032 | -7.323
-9 | -0.502 | 0.05183 | -0.031 | -9.693
-8.5 | -0.65 | 0.01302 | -0.052 | -49.951
-8 | -0.638 | 0.01221 | -0.054 | -52.302
-7.5 | -0.604 | 0.01142 | -0.055 | -52.907
-7 | -0.558 | 0.01071 | -0.057 | -52.106
-6.5 | -0.504 | 0.0101 | -0.059 | -49.965
-6 | -0.445 | 0.00959 | -0.06 | -46.431
-5.5 | -0.383 | 0.00916 | -0.062 | -41.805
-5 | -0.318 | 0.00874 | -0.063 | -36.37
-4.5 | -0.251 | 0.00839 | -0.065 | -29.932
-4 | -0.183 | 0.0081 | -0.067 | -22.55
-3.5 | -0.113 | 0.0078 | -0.068 | -14.541
-3 | -0.044 | 0.00751 | -0.07 | -5.804
-2.5 | 0.027 | 0.00512 | -0.072 | 5.261
-2 | 0.098 | 0.00462 | -0.074 | 21.301
-1.5 | 0.171 | 0.00367 | -0.076 | 46.669
-1 | 0.243 | 0.00379 | -0.077 | 64.214
-0.5 | 0.315 | 0.00383 | -0.079 | 82.403
0 | 0.388 | 0.00387 | -0.081 | 100.212
0.5 | 0.46 | 0.00393 | -0.082 | 116.825
1 | 0.532 | 0.00408 | -0.084 | 130.459
1.5 | 0.604 | 0.00417 | -0.085 | 144.697
2 | 0.67 | 0.00562 | -0.086 | 119.243
2.5 | 0.735 | 0.00635 | -0.087 | 115.764
3 | 0.801 | 0.00721 | -0.088 | 111.182
3.5 | 0.864 | 0.01083 | -0.089 | 79.77
4 | 0.928 | 0.01132 | -0.091 | 81.985
4.5 | 0.991 | 0.0119 | -0.092 | 83.234
5 | 1.05 | 0.01251 | -0.094 | 83.88
5.5 | 1.105 | 0.01317 | -0.095 | 83.948
6 | 1.156 | 0.01388 | -0.096 | 83.266
6.5 | 1.198 | 0.01461 | -0.097 | 81.975
7 | 1.225 | 0.01547 | -0.099 | 79.181
7.5 | 1.23 | 0.01647 | -0.1 | 74.683
8 | 1.194 | 0.01764 | -0.101 | 67.685
8.5 | 0.997 | 0.0198 | -0.102 | 50.384
9 | 0.792 | 0.02082 | -0.103 | 38.011
9.5 | 0.824 | 0.02145 | -0.104 | 38.439
10 | 0.854 | 0.02336 | -0.105 | 36.567
10.5 | 0.74 | 0.07467 | -0.052 | 9.909
11 | 0.92 | 0.02455 | -0.108 | 37.479
11.5 | 0.95 | 0.02649 | -0.109 | 35.873
12 | 0.979 | 0.02887 | -0.109 | 33.93
12.5 | 0.856 | 0.08809 | -0.065 | 9.72
13 | 0.887 | 0.0938 | -0.069 | 9.457
13.5 | 0.908 | 0.09508 | -0.064 | 9.552
14 | 0.936 | 0.10396 | -0.065 | 9.001
14.5 | 0.978 | 0.1016 | -0.078 | 9.63
15 | 0.989 | 0.10953 | -0.066 | 9.033
15.5 | 1.024 | 0.11345 | -0.074 | 9.024
16 | 1.084 | 0.1015 | -0.09 | 10.675
16.5 | 1.086 | 0.12518 | -0.081 | 8.678
17 | 1.103 | 0.12858 | -0.075 | 8.581
17.5 | 1.156 | 0.12025 | -0.089 | 9.613
18 | 1.206 | 0.11295 | -0.097 | 10.681
18.5 | 1.184 | 0.14138 | -0.078 | 8.374
19 | 1.218 | 0.14441 | -0.083 | 8.433
19.5 | 1.287 | 0.12384 | -0.099 | 10.397
20 | 1.328 | 0.1224 | -0.103 | 10.848

## 96. Re 7M Mach 0.50 (2)
BIGFOIL.COM POLAR EXPORT
NACA66-318
NACA66-318 |  |  |  | Cl Max: | 1.1626 | at alpha= | 12 | deg
XFOIL ncrit=9 |  |  |  | L/D Max: | 166.739 | at alpha= | 2 | deg
Re: | 7000000 |  |  | Cd Min: | 0.15719 | at alpha= | 17 | deg
Mach: | 0.5 |  |  | Cl=0 at alpha= | -2.8413 | deg
|  |  |  | @ Cl=0.1, Cd= | 0.0048564
|  |  |  | @ Cl=0.4, Cd= | 0.0036195
|  |  |  | @ Cl=0.6, Cd= | 0.0036705
alpha (deg) | Cl | Cd | Cm | Cl/Cd
-15.5 | -0.3677 | 0.12038 | -0.1116 | -3.0545
-15 | -0.3804 | 0.10877 | -0.1183 | -3.4973
-14.5 | -0.4022 | 0.0962 | -0.1256 | -4.1809
-13.5 | -0.4665 | 0.06799 | -0.1432 | -6.8613
-13 | -0.4968 | 0.05622 | -0.1507 | -8.8367
-12.5 | -0.5332 | 0.04611 | -0.1547 | -11.5637
-12 | -0.5671 | 0.03807 | -0.1547 | -14.8962
-11.5 | -0.61 | 0.03061 | -0.1511 | -19.9281
-11 | -0.639 | 0.02477 | -0.1452 | -25.7973
-10.5 | -0.6399 | 0.0208 | -0.139 | -30.7644
-10 | -0.6249 | 0.01801 | -0.1327 | -34.6974
-9.5 | -0.6007 | 0.01596 | -0.1267 | -37.6378
-9 | -0.5669 | 0.01447 | -0.1215 | -39.1776
-8.5 | -0.5295 | 0.01323 | -0.1166 | -40.0227
-8 | -0.4847 | 0.01232 | -0.1126 | -39.3425
-7.5 | -0.4374 | 0.0115 | -0.1091 | -38.0348
-7 | -0.393 | 0.01065 | -0.1053 | -36.9014
-6.5 | -0.3432 | 0.01003 | -0.1023 | -34.2173
-6 | -0.2936 | 0.00943 | -0.0995 | -31.1347
-5.5 | -0.2425 | 0.00893 | -0.097 | -27.1557
-5 | -0.1945 | 0.0084 | -0.094 | -23.1548
-4.5 | -0.1451 | 0.00795 | -0.0913 | -18.2516
-4 | -0.0974 | 0.00754 | -0.0884 | -12.9178
-3.5 | -0.0575 | 0.00719 | -0.0838 | -7.9972
-3 | -0.0133 | 0.00695 | -0.0801 | -1.9137
-2.5 | 0.0286 | 0.00635 | -0.0762 | 4.5039
-2 | 0.0706 | 0.00548 | -0.0726 | 12.8832
-1.5 | 0.1201 | 0.00443 | -0.0709 | 27.1106
-1 | 0.1827 | 0.00355 | -0.0716 | 51.4648
-0.5 | 0.2553 | 0.00354 | -0.0734 | 72.1186
0 | 0.3271 | 0.00356 | -0.0752 | 91.882
0.5 | 0.3981 | 0.00362 | -0.0767 | 109.9724
1 | 0.4709 | 0.0036 | -0.0786 | 130.8056
1.5 | 0.5424 | 0.00363 | -0.0801 | 149.4215
2 | 0.6136 | 0.00368 | -0.0815 | 166.7391
2.5 | 0.6588 | 0.00433 | -0.0776 | 152.1478
3 | 0.6448 | 0.00561 | -0.0621 | 114.9376
3.5 | 0.6327 | 0.00704 | -0.048 | 89.8722
4 | 0.634 | 0.00872 | -0.0374 | 72.7064
4.5 | 0.6393 | 0.01062 | -0.0282 | 60.1977
5 | 0.6462 | 0.01268 | -0.0199 | 50.9621
5.5 | 0.6744 | 0.01419 | -0.0148 | 47.5264
6 | 0.7209 | 0.01516 | -0.0123 | 47.5528
6.5 | 0.7689 | 0.01613 | -0.0099 | 47.6689
7 | 0.8157 | 0.01721 | -0.0073 | 47.3969
7.5 | 0.8637 | 0.0183 | -0.0048 | 47.1967
8 | 0.9085 | 0.01962 | -0.0018 | 46.3048
8.5 | 0.9557 | 0.02089 | 0.001 | 45.7492
9 | 1 | 0.02238 | 0.0041 | 44.6828
9.5 | 1.0408 | 0.02414 | 0.0077 | 43.1152
10 | 1.0822 | 0.02596 | 0.0113 | 41.6872
10.5 | 1.117 | 0.02829 | 0.0154 | 39.4839
11 | 1.1435 | 0.03121 | 0.02 | 36.6389
11.5 | 1.1587 | 0.03503 | 0.025 | 33.0774
12 | 1.1626 | 0.03983 | 0.0299 | 29.1891
12.5 | 1.1588 | 0.04562 | 0.0341 | 25.4011
13 | 1.1429 | 0.05302 | 0.0369 | 21.556
13.5 | 1.1083 | 0.06301 | 0.0373 | 17.5893
14 | 1.0738 | 0.07431 | 0.0348 | 14.4503
14.5 | 1.0404 | 0.08684 | 0.0295 | 11.9807
15 | 1.01 | 0.10028 | 0.0221 | 10.0718
15.5 | 0.9817 | 0.11451 | 0.013 | 8.5731
16 | 0.9589 | 0.12881 | 0.0034 | 7.4443
16.5 | 0.9402 | 0.1429 | -0.0061 | 6.5794
17 | 0.9219 | 0.15719 | -0.0154 | 5.8649

## 97. Re 8M Mach 0.00 (1)
BIGFOIL.COM POLAR EXPORT
NACA66-318
NACA66-318 |  |  |  | Cl Max: | 1.489 | at alpha= | 13.5 | deg
JavaFoil+Calcfoil stall+Eppler ext transition |  |  |  | L/D Max: | 124.898 | at alpha= | 1 | deg
Re: | 8000000 |  |  | Cd Min: | 0.00356 | at alpha= | -0.5 | deg
Mach: | 0 |  |  | Cl=0 at alpha= | -2.6936 | deg
|  |  |  | @ Cl=0.1, Cd= | 0.0042577
|  |  |  | @ Cl=0.4, Cd= | 0.0036223
|  |  |  | @ Cl=0.6, Cd= | 0.0053516
alpha (deg) | Cl | Cd | Cm | Cl/Cd
-20 | -0.936 | 0.11518 | -0.012 | -8.124
-19.5 | -0.964 | 0.09594 | -0.014 | -10.047
-19 | -1.003 | 0.07097 | -0.016 | -14.131
-18.5 | -1.072 | 0.03716 | -0.019 | -28.835
-18 | -1.089 | 0.03193 | -0.02 | -34.099
-17.5 | -1.103 | 0.02746 | -0.021 | -40.156
-17 | -1.111 | 0.02474 | -0.023 | -44.896
-16.5 | -1.11 | 0.02412 | -0.024 | -46.024
-16 | -1.112 | 0.02186 | -0.025 | -50.87
-15.5 | -1.109 | 0.02011 | -0.027 | -55.133
-15 | -1.101 | 0.01884 | -0.028 | -58.463
-14.5 | -1.09 | 0.01769 | -0.029 | -61.605
-14 | -1.073 | 0.01664 | -0.031 | -64.46
-13.5 | -1.051 | 0.01552 | -0.032 | -67.725
-13 | -1.026 | 0.01473 | -0.033 | -69.688
-12.5 | -0.998 | 0.01399 | -0.035 | -71.343
-12 | -0.967 | 0.01335 | -0.036 | -72.423
-11.5 | -0.932 | 0.01271 | -0.037 | -73.33
-11 | -0.895 | 0.01201 | -0.039 | -74.516
-10.5 | -0.855 | 0.0115 | -0.04 | -74.359
-10 | -0.812 | 0.01092 | -0.042 | -74.376
-9.5 | -0.767 | 0.01045 | -0.043 | -73.394
-9 | -0.72 | 0.01004 | -0.044 | -71.677
-8.5 | -0.67 | 0.0096 | -0.046 | -69.833
-8 | -0.619 | 0.00922 | -0.047 | -67.12
-7.5 | -0.566 | 0.00886 | -0.049 | -63.87
-7 | -0.511 | 0.00849 | -0.05 | -60.2
-6.5 | -0.455 | 0.00821 | -0.051 | -55.454
-6 | -0.398 | 0.00791 | -0.053 | -50.304
-5.5 | -0.34 | 0.00767 | -0.054 | -44.287
-5 | -0.281 | 0.00742 | -0.056 | -37.822
-4.5 | -0.221 | 0.00717 | -0.057 | -30.8
-4 | -0.16 | 0.00695 | -0.058 | -23.056
-3.5 | -0.099 | 0.00676 | -0.06 | -14.707
-3 | -0.038 | 0.00657 | -0.061 | -5.808
-2.5 | 0.024 | 0.0047 | -0.063 | 5.004
-2 | 0.086 | 0.00433 | -0.064 | 19.888
-1.5 | 0.148 | 0.00401 | -0.066 | 37.063
-1 | 0.211 | 0.00357 | -0.067 | 59.127
-0.5 | 0.273 | 0.00356 | -0.068 | 76.855
0 | 0.336 | 0.00359 | -0.07 | 93.623
0.5 | 0.398 | 0.00362 | -0.071 | 109.907
1 | 0.46 | 0.00369 | -0.072 | 124.898
1.5 | 0.523 | 0.00484 | -0.074 | 107.9
2 | 0.585 | 0.00538 | -0.075 | 108.705
2.5 | 0.643 | 0.00527 | -0.076 | 122.045
3 | 0.702 | 0.00622 | -0.077 | 112.889
3.5 | 0.761 | 0.00664 | -0.078 | 114.638
4 | 0.817 | 0.00913 | -0.079 | 89.436
4.5 | 0.874 | 0.00946 | -0.081 | 92.437
5 | 0.93 | 0.00982 | -0.082 | 94.766
5.5 | 0.986 | 0.0102 | -0.083 | 96.592
6 | 1.04 | 0.01062 | -0.084 | 97.927
6.5 | 1.092 | 0.01106 | -0.085 | 98.694
7 | 1.141 | 0.01148 | -0.086 | 99.397
7.5 | 1.188 | 0.01194 | -0.087 | 99.437
8 | 1.232 | 0.01233 | -0.089 | 99.896
8.5 | 1.273 | 0.01287 | -0.09 | 98.936
9 | 1.312 | 0.01343 | -0.091 | 97.686
9.5 | 1.347 | 0.014 | -0.092 | 96.224
10 | 1.378 | 0.01455 | -0.093 | 94.742
10.5 | 1.406 | 0.01521 | -0.094 | 92.426
11 | 1.43 | 0.01588 | -0.095 | 90.069
11.5 | 1.45 | 0.01675 | -0.096 | 86.566
12 | 1.466 | 0.01759 | -0.097 | 83.343
12.5 | 1.478 | 0.01852 | -0.098 | 79.797
13 | 1.485 | 0.01949 | -0.098 | 76.21
13.5 | 1.489 | 0.02042 | -0.099 | 72.917
14 | 1.489 | 0.0215 | -0.1 | 69.238
14.5 | 1.484 | 0.02246 | -0.101 | 66.057
15 | 1.471 | 0.02371 | -0.102 | 62.014
15.5 | 1.453 | 0.0253 | -0.102 | 57.445
16 | 1.433 | 0.02672 | -0.103 | 53.624
16.5 | 1.409 | 0.02828 | -0.104 | 49.835
17 | 1.382 | 0.03035 | -0.104 | 45.524
17.5 | 1.352 | 0.03254 | -0.105 | 41.556
18 | 1.319 | 0.03543 | -0.105 | 37.222
18.5 | 1.289 | 0.03653 | -0.106 | 35.285

## 98. Re 8M Mach 0.00 (2)
BIGFOIL.COM POLAR EXPORT
NACA66-318
NACA66-318 |  |  |  | Cl Max: | 1.6726 | at alpha= | 20 | deg
XFOIL ncrit=9 |  |  |  | L/D Max: | 140.151 | at alpha= | 1.5 | deg
Re: | 8000000 |  |  | Cd Min: | 0.04768 | at alpha= | 20 | deg
Mach: | 0 |  |  | Cl=0 at alpha= | -2.5499 | deg
|  |  |  | @ Cl=0.1, Cd= | 0.004371
|  |  |  | @ Cl=0.4, Cd= | 0.0032693
|  |  |  | @ Cl=0.6, Cd= | 0.0060738
alpha (deg) | Cl | Cd | Cm | Cl/Cd
-20 | -1.3385 | 0.03183 | -0.1079 | -42.0515
-19.5 | -1.3164 | 0.02983 | -0.1068 | -44.1301
-19 | -1.2989 | 0.02758 | -0.1053 | -47.0957
-18.5 | -1.2739 | 0.02589 | -0.104 | -49.2043
-18 | -1.2553 | 0.0239 | -0.102 | -52.523
-17.5 | -1.229 | 0.02237 | -0.1004 | -54.9397
-17 | -1.2028 | 0.02097 | -0.0987 | -57.3581
-16.5 | -1.1723 | 0.01976 | -0.0972 | -59.3269
-16 | -1.1409 | 0.0187 | -0.0956 | -61.0107
-15.5 | -1.1099 | 0.01761 | -0.0938 | -63.0267
-15 | -1.076 | 0.01672 | -0.0922 | -64.3541
-14.5 | -1.0404 | 0.0159 | -0.0908 | -65.434
-14 | -1.005 | 0.0151 | -0.0891 | -66.5563
-13.5 | -0.9684 | 0.01437 | -0.0876 | -67.3904
-13 | -0.931 | 0.01366 | -0.0861 | -68.1552
-12.5 | -0.8918 | 0.01308 | -0.0846 | -68.1804
-12 | -0.8565 | 0.01232 | -0.0826 | -69.5211
-11.5 | -0.8177 | 0.0117 | -0.0809 | -69.8889
-11 | -0.7791 | 0.01111 | -0.0792 | -70.126
-10.5 | -0.7391 | 0.0106 | -0.0775 | -69.7264
-10 | -0.6985 | 0.01013 | -0.0759 | -68.9536
-9.5 | -0.6566 | 0.00968 | -0.0744 | -67.8306
-9 | -0.6145 | 0.00928 | -0.0728 | -66.2177
-8.5 | -0.5729 | 0.00888 | -0.0711 | -64.5158
-8 | -0.5345 | 0.00846 | -0.0687 | -63.1797
-7.5 | -0.5001 | 0.00811 | -0.0653 | -61.6646
-7 | -0.4601 | 0.00788 | -0.0628 | -58.3883
-6.5 | -0.4118 | 0.00764 | -0.0621 | -53.9005
-6 | -0.3615 | 0.00741 | -0.0617 | -48.7854
-5.5 | -0.3106 | 0.00716 | -0.0614 | -43.3799
-5 | -0.2583 | 0.00693 | -0.0614 | -37.2727
-4.5 | -0.2046 | 0.00673 | -0.0616 | -30.4012
-4 | -0.1508 | 0.00653 | -0.0619 | -23.0934
-3.5 | -0.0964 | 0.00633 | -0.0623 | -15.2291
-2 | 0.0558 | 0.00491 | -0.0617 | 11.3646
-1.5 | 0.1091 | 0.00426 | -0.0622 | 25.6103
-1 | 0.1631 | 0.00326 | -0.0632 | 50.0307
-0.5 | 0.2234 | 0.00323 | -0.0646 | 69.1641
0 | 0.2834 | 0.00324 | -0.066 | 87.4691
0.5 | 0.344 | 0.00326 | -0.0675 | 105.5215
1 | 0.4045 | 0.00327 | -0.069 | 123.7003
1.5 | 0.4639 | 0.00331 | -0.0703 | 140.1511
2 | 0.5138 | 0.00378 | -0.0697 | 135.9259
2.5 | 0.5486 | 0.00483 | -0.0662 | 113.5818
3 | 0.584 | 0.00568 | -0.0629 | 102.8169
4 | 0.6417 | 0.0071 | -0.0534 | 90.3803
4.5 | 0.6636 | 0.00779 | -0.0473 | 85.1861
5 | 0.6897 | 0.00855 | -0.0423 | 80.6667
5.5 | 0.7217 | 0.00924 | -0.0387 | 78.1061
6 | 0.7619 | 0.00974 | -0.0367 | 78.2238
6.5 | 0.8038 | 0.01022 | -0.035 | 78.6497
7 | 0.844 | 0.01079 | -0.0331 | 78.2206
7.5 | 0.8848 | 0.01134 | -0.0315 | 78.0247
8 | 0.9251 | 0.01196 | -0.0298 | 77.3495
8.5 | 0.9641 | 0.01264 | -0.0279 | 76.2737
9 | 1.0039 | 0.01328 | -0.0264 | 75.5949
9.5 | 1.0434 | 0.01398 | -0.0248 | 74.6352
10 | 1.0803 | 0.0148 | -0.0229 | 72.9932
10.5 | 1.1177 | 0.01564 | -0.0212 | 71.4642
11 | 1.1547 | 0.0165 | -0.0195 | 69.9818
11.5 | 1.1924 | 0.01735 | -0.018 | 68.7262
12 | 1.2276 | 0.01836 | -0.0163 | 66.8627
12.5 | 1.2623 | 0.01943 | -0.0146 | 64.9665
13 | 1.2945 | 0.02066 | -0.0127 | 62.6573
13.5 | 1.3281 | 0.02184 | -0.0111 | 60.8104
14 | 1.3624 | 0.02304 | -0.0097 | 59.1319
14.5 | 1.3947 | 0.02435 | -0.0082 | 57.2772
15 | 1.427 | 0.02573 | -0.0068 | 55.4606
15.5 | 1.4565 | 0.02731 | -0.0052 | 53.3321
16 | 1.4867 | 0.02888 | -0.0039 | 51.4785
16.5 | 1.5131 | 0.03077 | -0.0023 | 49.1745
17 | 1.537 | 0.0329 | -0.0006 | 46.7173
17.5 | 1.5627 | 0.03494 | 0.0007 | 44.7252
18 | 1.5863 | 0.03722 | 0.0019 | 42.6196
18.5 | 1.6121 | 0.03938 | 0.0029 | 40.937
19 | 1.6327 | 0.04203 | 0.004 | 38.8461
19.5 | 1.6525 | 0.04482 | 0.0049 | 36.8697
20 | 1.6726 | 0.04768 | 0.0056 | 35.0797

## 99. Re 8M Mach 0.10 (1)
BIGFOIL.COM POLAR EXPORT
NACA66-318
NACA66-318 |  |  |  | Cl Max: | 1.473 | at alpha= | 13 | deg
JavaFoil+Calcfoil stall+Eppler ext transition |  |  |  | L/D Max: | 125.001 | at alpha= | 1 | deg
Re: | 8000000 |  |  | Cd Min: | 0.00356 | at alpha= | -0.5 | deg
Mach: | 0.1 |  |  | Cl=0 at alpha= | -2.6936 | deg
|  |  |  | @ Cl=0.1, Cd= | 0.0042644
|  |  |  | @ Cl=0.4, Cd= | 0.00364
|  |  |  | @ Cl=0.6, Cd= | 0.0053576
alpha (deg) | Cl | Cd | Cm | Cl/Cd
-20 | -0.878 | 0.1324 | -0.011 | -6.63
-19.5 | -0.901 | 0.11865 | -0.013 | -7.593
-19 | -0.925 | 0.10395 | -0.014 | -8.901
-18.5 | -0.954 | 0.08651 | -0.016 | -11.022
-18 | -1.049 | 0.03539 | -0.02 | -29.637
-17.5 | -1.07 | 0.02931 | -0.021 | -36.492
-17 | -1.083 | 0.02592 | -0.023 | -41.763
-16.5 | -1.09 | 0.02374 | -0.024 | -45.917
-16 | -1.092 | 0.0223 | -0.025 | -48.983
-15.5 | -1.091 | 0.02094 | -0.027 | -52.123
-15 | -1.088 | 0.01929 | -0.028 | -56.381
-14.5 | -1.079 | 0.01807 | -0.03 | -59.698
-14 | -1.064 | 0.01694 | -0.031 | -62.802
-13.5 | -1.045 | 0.0158 | -0.032 | -66.125
-13 | -1.021 | 0.01502 | -0.034 | -67.98
-12.5 | -0.995 | 0.01418 | -0.035 | -70.146
-12 | -0.965 | 0.01344 | -0.036 | -71.785
-11.5 | -0.931 | 0.01285 | -0.038 | -72.472
-11 | -0.895 | 0.01222 | -0.039 | -73.219
-10.5 | -0.856 | 0.01162 | -0.04 | -73.618
-10 | -0.814 | 0.01103 | -0.042 | -73.735
-9.5 | -0.769 | 0.01062 | -0.043 | -72.407
-9 | -0.722 | 0.01012 | -0.045 | -71.324
-8.5 | -0.672 | 0.00968 | -0.046 | -69.45
-8 | -0.621 | 0.00928 | -0.047 | -66.914
-7.5 | -0.568 | 0.00891 | -0.049 | -63.724
-7 | -0.513 | 0.00854 | -0.05 | -60.102
-6.5 | -0.457 | 0.00824 | -0.052 | -55.452
-6 | -0.4 | 0.00794 | -0.053 | -50.329
-5.5 | -0.341 | 0.00768 | -0.054 | -44.446
-5 | -0.282 | 0.00744 | -0.056 | -37.883
-4.5 | -0.222 | 0.00721 | -0.057 | -30.757
-4 | -0.161 | 0.00699 | -0.059 | -23.03
-3.5 | -0.1 | 0.00678 | -0.06 | -14.732
-3 | -0.038 | 0.0066 | -0.061 | -5.804
-2.5 | 0.024 | 0.00474 | -0.063 | 4.991
-2 | 0.086 | 0.00434 | -0.065 | 19.926
-1.5 | 0.149 | 0.004 | -0.066 | 37.269
-1 | 0.212 | 0.00358 | -0.067 | 59.259
-0.5 | 0.275 | 0.00356 | -0.069 | 77.046
0 | 0.337 | 0.0036 | -0.07 | 93.727
0.5 | 0.4 | 0.00364 | -0.072 | 110.046
1 | 0.463 | 0.0037 | -0.073 | 125.001
1.5 | 0.525 | 0.00486 | -0.074 | 108.125
2 | 0.588 | 0.00537 | -0.075 | 109.562
2.5 | 0.646 | 0.00531 | -0.077 | 121.616
3 | 0.705 | 0.00623 | -0.078 | 113.205
3.5 | 0.764 | 0.00669 | -0.079 | 114.259
4 | 0.82 | 0.00918 | -0.08 | 89.406
4.5 | 0.878 | 0.00953 | -0.081 | 92.129
5 | 0.934 | 0.0099 | -0.082 | 94.419
5.5 | 0.99 | 0.01029 | -0.083 | 96.185
6 | 1.044 | 0.01071 | -0.085 | 97.482
6.5 | 1.096 | 0.01113 | -0.086 | 98.45
7 | 1.145 | 0.01159 | -0.087 | 98.819
7.5 | 1.192 | 0.01204 | -0.088 | 98.976
8 | 1.236 | 0.01248 | -0.089 | 98.99
8.5 | 1.277 | 0.01297 | -0.09 | 98.464
9 | 1.314 | 0.01356 | -0.091 | 96.929
9.5 | 1.348 | 0.0142 | -0.092 | 94.986
10 | 1.379 | 0.01473 | -0.093 | 93.589
10.5 | 1.405 | 0.01539 | -0.094 | 91.313
11 | 1.428 | 0.01616 | -0.095 | 88.337
11.5 | 1.445 | 0.01703 | -0.096 | 84.879
12 | 1.459 | 0.01784 | -0.097 | 81.787
12.5 | 1.468 | 0.01881 | -0.098 | 78.063
13 | 1.473 | 0.01982 | -0.099 | 74.304
13.5 | 1.473 | 0.02093 | -0.1 | 70.414
14 | 1.47 | 0.0219 | -0.101 | 67.123
14.5 | 1.461 | 0.02292 | -0.101 | 63.767
15 | 1.443 | 0.02449 | -0.102 | 58.941
15.5 | 1.422 | 0.02595 | -0.103 | 54.783
16 | 1.397 | 0.02749 | -0.104 | 50.814
16.5 | 1.367 | 0.02957 | -0.104 | 46.234
17 | 1.335 | 0.03166 | -0.105 | 42.157
17.5 | 1.298 | 0.03462 | -0.105 | 37.502
18 | 1.26 | 0.03762 | -0.105 | 33.496

## 100. Re 8M Mach 0.10 (2)
BIGFOIL.COM POLAR EXPORT
NACA66-318
NACA66-318 |  |  |  | Cl Max: | 1.6705 | at alpha= | 20 | deg
XFOIL ncrit=9 |  |  |  | L/D Max: | 140.937 | at alpha= | 1.5 | deg
Re: | 8000000 |  |  | Cd Min: | 0.0499 | at alpha= | 20 | deg
Mach: | 0.1 |  |  | Cl=0 at alpha= | -2.5558 | deg
|  |  |  | @ Cl=0.1, Cd= | 0.0043876
|  |  |  | @ Cl=0.4, Cd= | 0.0032689
|  |  |  | @ Cl=0.6, Cd= | 0.0059756
alpha (deg) | Cl | Cd | Cm | Cl/Cd
-20 | -1.3345 | 0.0335 | -0.1115 | -39.8358
-19.5 | -1.3125 | 0.03136 | -0.1105 | -41.8527
-19 | -1.2865 | 0.02953 | -0.1095 | -43.5659
-18.5 | -1.2717 | 0.02705 | -0.1076 | -47.0129
-18 | -1.2514 | 0.02506 | -0.1057 | -49.9362
-17.5 | -1.2285 | 0.02324 | -0.1038 | -52.8614
-17 | -1.202 | 0.02175 | -0.1019 | -55.2644
-16.5 | -1.1733 | 0.02039 | -0.1002 | -57.5429
-16 | -1.1425 | 0.01923 | -0.0984 | -59.4124
-15.5 | -1.1105 | 0.01811 | -0.0967 | -61.3197
-15 | -1.0779 | 0.01712 | -0.0948 | -62.9614
-14.5 | -1.0413 | 0.01629 | -0.0933 | -63.9227
-14 | -1.0064 | 0.01543 | -0.0915 | -65.2236
-13.5 | -0.9702 | 0.01464 | -0.0898 | -66.2705
-13 | -0.9321 | 0.01393 | -0.0882 | -66.9131
-12.5 | -0.8933 | 0.01329 | -0.0866 | -67.216
-12 | -0.8557 | 0.01259 | -0.0848 | -67.9666
-11.5 | -0.8177 | 0.01191 | -0.0829 | -68.6566
-11 | -0.7796 | 0.01127 | -0.0809 | -69.1748
-10.5 | -0.739 | 0.01076 | -0.0793 | -68.6803
-10 | -0.6981 | 0.01026 | -0.0776 | -68.0409
-9.5 | -0.6562 | 0.0098 | -0.076 | -66.9592
-9 | -0.6139 | 0.00937 | -0.0744 | -65.5176
-8.5 | -0.5719 | 0.00897 | -0.0726 | -63.757
-8 | -0.5321 | 0.00855 | -0.0704 | -62.2339
-7.5 | -0.4951 | 0.00816 | -0.0674 | -60.674
-7 | -0.4599 | 0.00792 | -0.0639 | -58.0682
-6.5 | -0.4119 | 0.00767 | -0.063 | -53.7027
-6 | -0.3618 | 0.00743 | -0.0625 | -48.6945
-5.5 | -0.3108 | 0.00719 | -0.0621 | -43.2267
-5 | -0.2586 | 0.00695 | -0.062 | -37.2086
-4.5 | -0.2048 | 0.00676 | -0.0622 | -30.2959
-4 | -0.151 | 0.00654 | -0.0624 | -23.0887
-3.5 | -0.0964 | 0.00635 | -0.0627 | -15.1811
-3 | -0.0446 | 0.00599 | -0.0626 | -7.4457
-2.5 | 0.0056 | 0.00549 | -0.0622 | 1.02
-2 | 0.0561 | 0.00492 | -0.0621 | 11.4024
-1.5 | 0.1097 | 0.00427 | -0.0626 | 25.6909
-1 | 0.1639 | 0.00326 | -0.0635 | 50.2761
-0.5 | 0.2246 | 0.00324 | -0.0649 | 69.321
0 | 0.2849 | 0.00324 | -0.0664 | 87.9321
0.5 | 0.3459 | 0.00326 | -0.0679 | 106.1043
1 | 0.4068 | 0.00327 | -0.0694 | 124.4037
1.5 | 0.4665 | 0.00331 | -0.0707 | 140.9366
2 | 0.5177 | 0.00374 | -0.0703 | 138.4225
2.5 | 0.5513 | 0.00484 | -0.0665 | 113.905
3 | 0.5865 | 0.00568 | -0.063 | 103.257
3.5 | 0.6203 | 0.00642 | -0.0592 | 96.6199
4.5 | 0.662 | 0.00785 | -0.0464 | 84.3312
5 | 0.688 | 0.00864 | -0.0414 | 79.6296
5.5 | 0.7204 | 0.00935 | -0.0378 | 77.0481
6 | 0.7609 | 0.00986 | -0.0358 | 77.1704
6.5 | 0.8025 | 0.01037 | -0.034 | 77.3867
7 | 0.8428 | 0.01095 | -0.0321 | 76.968
7.5 | 0.8847 | 0.01151 | -0.0305 | 76.8636
8 | 0.9242 | 0.01217 | -0.0287 | 75.9408
8.5 | 0.9642 | 0.01284 | -0.0269 | 75.0935
9 | 1.0041 | 0.01351 | -0.0253 | 74.3227
9.5 | 1.043 | 0.01426 | -0.0235 | 73.1417
10 | 1.0809 | 0.01507 | -0.0217 | 71.7253
10.5 | 1.1176 | 0.01597 | -0.0198 | 69.9812
11.5 | 1.1927 | 0.01776 | -0.0165 | 67.1565
12 | 1.2294 | 0.01874 | -0.0149 | 65.603
12.5 | 1.2628 | 0.01992 | -0.013 | 63.3936
13 | 1.2967 | 0.02112 | -0.0112 | 61.3968
13.5 | 1.33 | 0.02238 | -0.0095 | 59.4281
14 | 1.3649 | 0.02359 | -0.008 | 57.8593
14.5 | 1.3968 | 0.025 | -0.0064 | 55.872
15 | 1.4289 | 0.02646 | -0.0048 | 54.0023
15.5 | 1.459 | 0.02808 | -0.0032 | 51.9587
16 | 1.487 | 0.02988 | -0.0016 | 49.7657
16.5 | 1.5151 | 0.03174 | -0.0001 | 47.7347
17 | 1.5376 | 0.03407 | 0.0017 | 45.1306
17.5 | 1.5642 | 0.03615 | 0.003 | 43.2697
18 | 1.5886 | 0.03847 | 0.0043 | 41.2945
18.5 | 1.6113 | 0.04102 | 0.0054 | 39.2808
19 | 1.633 | 0.0437 | 0.0065 | 37.3684
19.5 | 1.6534 | 0.04659 | 0.0074 | 35.4883
20 | 1.6705 | 0.0499 | 0.0081 | 33.477

## 101. Re 8M Mach 0.25 (1)
BIGFOIL.COM POLAR EXPORT
NACA66-318
NACA66-318 |  |  |  | Cl Max: | 1.401 | at alpha= | 11.5 | deg
JavaFoil+Calcfoil stall+Eppler ext transition |  |  |  | L/D Max: | 127.992 | at alpha= | 1 | deg
Re: | 8000000 |  |  | Cd Min: | 0.0036 | at alpha= | -0.5 | deg
Mach: | 0.25 |  |  | Cl=0 at alpha= | -2.6905 | deg
|  |  |  | @ Cl=0.1, Cd= | 0.0040714
|  |  |  | @ Cl=0.4, Cd= | 0.0036831
|  |  |  | @ Cl=0.6, Cd= | 0.0049629
alpha (deg) | Cl | Cd | Cm | Cl/Cd
-19 | -0.571 | 0.17268 | -0.009 | -3.308
-18.5 | -0.618 | 0.14538 | -0.011 | -4.25
-18 | -0.661 | 0.13525 | -0.012 | -4.886
-17.5 | -0.699 | 0.12954 | -0.013 | -5.396
-17 | -0.739 | 0.11488 | -0.015 | -6.433
-16.5 | -0.777 | 0.10169 | -0.017 | -7.636
-16 | -0.802 | 0.09653 | -0.018 | -8.314
-15.5 | -0.939 | 0.02737 | -0.027 | -34.306
-15 | -0.962 | 0.02426 | -0.028 | -39.679
-14.5 | -0.981 | 0.02124 | -0.03 | -46.194
-14 | -0.986 | 0.01934 | -0.031 | -51.005
-13.5 | -0.984 | 0.0178 | -0.033 | -55.262
-13 | -0.975 | 0.01662 | -0.034 | -58.665
-12.5 | -0.961 | 0.01541 | -0.036 | -62.397
-12 | -0.942 | 0.01452 | -0.037 | -64.836
-11.5 | -0.917 | 0.01383 | -0.039 | -66.311
-11 | -0.888 | 0.01306 | -0.04 | -67.944
-10.5 | -0.854 | 0.01236 | -0.041 | -69.083
-10 | -0.816 | 0.01173 | -0.043 | -69.594
-9.5 | -0.775 | 0.01107 | -0.044 | -69.976
-9 | -0.73 | 0.01059 | -0.046 | -68.958
-8.5 | -0.682 | 0.01011 | -0.047 | -67.469
-8 | -0.632 | 0.00966 | -0.049 | -65.391
-7.5 | -0.579 | 0.00923 | -0.05 | -62.716
-7 | -0.524 | 0.00887 | -0.051 | -59.075
-6.5 | -0.467 | 0.0085 | -0.053 | -54.926
-6 | -0.409 | 0.00816 | -0.054 | -50.097
-5.5 | -0.349 | 0.00789 | -0.056 | -44.24
-5 | -0.289 | 0.00762 | -0.057 | -37.904
-4.5 | -0.227 | 0.00737 | -0.059 | -30.831
-4 | -0.165 | 0.00713 | -0.06 | -23.166
-3.5 | -0.102 | 0.00692 | -0.062 | -14.793
-3 | -0.039 | 0.00671 | -0.063 | -5.86
-2.5 | 0.024 | 0.00481 | -0.065 | 5.045
-2 | 0.089 | 0.00408 | -0.066 | 21.707
-1.5 | 0.153 | 0.00403 | -0.068 | 38.052
-1 | 0.218 | 0.00361 | -0.069 | 60.308
-0.5 | 0.282 | 0.0036 | -0.071 | 78.36
0 | 0.347 | 0.00365 | -0.072 | 94.977
0.5 | 0.411 | 0.00369 | -0.073 | 111.423
1 | 0.476 | 0.00372 | -0.075 | 127.992
1.5 | 0.54 | 0.00502 | -0.076 | 107.563
2 | 0.603 | 0.00496 | -0.077 | 121.577
2.5 | 0.662 | 0.00586 | -0.079 | 113.053
3 | 0.723 | 0.00642 | -0.08 | 112.658
3.5 | 0.784 | 0.0069 | -0.081 | 113.562
4 | 0.841 | 0.0095 | -0.082 | 88.522
4.5 | 0.9 | 0.00987 | -0.083 | 91.179
5 | 0.957 | 0.01027 | -0.084 | 93.184
5.5 | 1.013 | 0.01071 | -0.086 | 94.568
6 | 1.067 | 0.01114 | -0.087 | 95.803
6.5 | 1.119 | 0.01164 | -0.088 | 96.142
7 | 1.167 | 0.01211 | -0.089 | 96.365
7.5 | 1.212 | 0.01292 | -0.09 | 93.842
8 | 1.254 | 0.01316 | -0.091 | 95.296
8.5 | 1.291 | 0.01375 | -0.092 | 93.913
9 | 1.323 | 0.01439 | -0.093 | 91.966
9.5 | 1.351 | 0.01504 | -0.095 | 89.796
10 | 1.373 | 0.01576 | -0.096 | 87.112
10.5 | 1.389 | 0.01661 | -0.097 | 83.638
11 | 1.399 | 0.01749 | -0.098 | 79.956
11.5 | 1.401 | 0.01856 | -0.099 | 75.477
12 | 1.397 | 0.01973 | -0.099 | 70.807
12.5 | 1.386 | 0.02078 | -0.1 | 66.7
13 | 1.367 | 0.02225 | -0.101 | 61.422
13.5 | 1.341 | 0.02375 | -0.102 | 56.456
14 | 1.308 | 0.02544 | -0.103 | 51.396
14.5 | 1.265 | 0.02731 | -0.103 | 46.322
15 | 1.21 | 0.02906 | -0.104 | 41.623
15.5 | 1.144 | 0.03246 | -0.104 | 35.24
16 | 1.061 | 0.04036 | -0.103 | 26.278
16.5 | 0.875 | 0.10964 | -0.074 | 7.979

## 102. Re 8M Mach 0.25 (2)
BIGFOIL.COM POLAR EXPORT
NACA66-318
NACA66-318 |  |  |  | Cl Max: | 1.6313 | at alpha= | 20 | deg
XFOIL ncrit=9 |  |  |  | L/D Max: | 149.972 | at alpha= | 2 | deg
Re: | 8000000 |  |  | Cd Min: | 0.06606 | at alpha= | 20 | deg
Mach: | 0.25 |  |  | Cl=0 at alpha= | -2.5805 | deg
|  |  |  | @ Cl=0.1, Cd= | 0.0044743
|  |  |  | @ Cl=0.4, Cd= | 0.0032969
|  |  |  | @ Cl=0.6, Cd= | 0.0057346
alpha (deg) | Cl | Cd | Cm | Cl/Cd
-20 | -1.2156 | 0.05253 | -0.1275 | -23.1411
-19.5 | -1.2304 | 0.04577 | -0.1283 | -26.8822
-19 | -1.217 | 0.04184 | -0.128 | -29.087
-18.5 | -1.2154 | 0.03729 | -0.1271 | -32.5932
-18 | -1.2085 | 0.0335 | -0.1253 | -36.0746
-17.5 | -1.1888 | 0.03076 | -0.1235 | -38.6476
-17 | -1.173 | 0.02798 | -0.1211 | -41.9228
-16.5 | -1.1613 | 0.02514 | -0.118 | -46.1933
-16 | -1.1375 | 0.02312 | -0.1153 | -49.1998
-15.5 | -1.1107 | 0.02137 | -0.1126 | -51.9747
-15 | -1.0796 | 0.01992 | -0.11 | -54.1968
-14.5 | -1.0437 | 0.01876 | -0.1078 | -55.6343
-13.5 | -0.9741 | 0.01649 | -0.1027 | -59.0722
-13 | -0.9381 | 0.01549 | -0.1002 | -60.5617
-12.5 | -0.8969 | 0.01474 | -0.0981 | -60.848
-12 | -0.8589 | 0.01386 | -0.0957 | -61.9697
-11.5 | -0.8168 | 0.01317 | -0.0938 | -62.0197
-11 | -0.778 | 0.0124 | -0.0913 | -62.7419
-10.5 | -0.7395 | 0.01165 | -0.0887 | -63.4764
-10 | -0.697 | 0.01104 | -0.0866 | -63.1341
-9.5 | -0.6536 | 0.01049 | -0.0847 | -62.307
-9 | -0.6102 | 0.00997 | -0.0827 | -61.2036
-8.5 | -0.5667 | 0.0095 | -0.0807 | -59.6526
-8 | -0.5225 | 0.00908 | -0.0788 | -57.5441
-7.5 | -0.4817 | 0.0086 | -0.0762 | -56.0116
-7 | -0.4399 | 0.00819 | -0.0737 | -53.7118
-6.5 | -0.4005 | 0.00782 | -0.0707 | -51.2148
-6 | -0.3607 | 0.00759 | -0.0675 | -47.5231
-5.5 | -0.3102 | 0.00735 | -0.0666 | -42.2041
-5 | -0.2589 | 0.00708 | -0.0658 | -36.5678
-4.5 | -0.2051 | 0.00687 | -0.0655 | -29.8544
-4 | -0.1507 | 0.00665 | -0.0654 | -22.6617
-3.5 | -0.0953 | 0.00646 | -0.0654 | -14.7523
-3 | -0.0417 | 0.00617 | -0.0653 | -6.7585
-2.5 | 0.008 | 0.00563 | -0.0644 | 1.421
-2 | 0.0586 | 0.00501 | -0.064 | 11.6966
-1.5 | 0.1127 | 0.00431 | -0.0643 | 26.1485
-1 | 0.1682 | 0.00328 | -0.0651 | 51.2805
-0.5 | 0.2309 | 0.00326 | -0.0667 | 70.8282
0 | 0.2931 | 0.00327 | -0.0681 | 89.633
0.5 | 0.3564 | 0.00329 | -0.0697 | 108.3283
1 | 0.4195 | 0.0033 | -0.0713 | 127.1212
1.5 | 0.4812 | 0.00334 | -0.0726 | 144.0719
2 | 0.5384 | 0.00359 | -0.073 | 149.9721
2.5 | 0.5667 | 0.00484 | -0.0678 | 117.0868
3 | 0.5991 | 0.00571 | -0.0633 | 104.9212
3.5 | 0.6262 | 0.00645 | -0.0577 | 97.0853
4 | 0.633 | 0.00735 | -0.0481 | 86.1224
4.5 | 0.654 | 0.00825 | -0.0418 | 79.2727
5.5 | 0.7123 | 0.01001 | -0.033 | 71.1588
6 | 0.754 | 0.01062 | -0.0309 | 70.9981
6.5 | 0.7972 | 0.0112 | -0.0291 | 71.1786
7 | 0.8391 | 0.01186 | -0.0271 | 70.7504
7.5 | 0.8813 | 0.01254 | -0.0252 | 70.2791
8 | 0.9224 | 0.0133 | -0.0232 | 69.3534
9 | 1.0044 | 0.01488 | -0.0193 | 67.5
9.5 | 1.0437 | 0.01578 | -0.0172 | 66.1407
10 | 1.0823 | 0.01675 | -0.0151 | 64.6149
10.5 | 1.1226 | 0.01769 | -0.0132 | 63.4596
11 | 1.1607 | 0.01879 | -0.0111 | 61.7722
11.5 | 1.1993 | 0.01988 | -0.0091 | 60.327
12 | 1.2336 | 0.02125 | -0.0067 | 58.0518
12.5 | 1.2688 | 0.02264 | -0.0045 | 56.0424
13.5 | 1.3398 | 0.02552 | -0.0004 | 52.5
14 | 1.3742 | 0.02712 | 0.0016 | 50.6711
14.5 | 1.4057 | 0.02894 | 0.0038 | 48.5729
15 | 1.4378 | 0.03081 | 0.0058 | 46.6667
15.5 | 1.4652 | 0.03309 | 0.008 | 44.2792
16 | 1.4863 | 0.03588 | 0.0105 | 41.4242
16.5 | 1.515 | 0.03825 | 0.0123 | 39.6078
17 | 1.5412 | 0.04094 | 0.014 | 37.6453
17.5 | 1.5615 | 0.04417 | 0.0158 | 35.352
18 | 1.582 | 0.04757 | 0.0172 | 33.2563
18.5 | 1.599 | 0.05144 | 0.0185 | 31.0848
19 | 1.6144 | 0.0556 | 0.0193 | 29.036
19.5 | 1.6252 | 0.06046 | 0.0199 | 26.8806
20 | 1.6313 | 0.06606 | 0.0198 | 24.6942

## 103. Re 8M Mach 0.50 (1)
BIGFOIL.COM POLAR EXPORT
NACA66-318
NACA66-318 |  |  |  | Cl Max: | 1.349 | at alpha= | 20 | deg
JavaFoil+Calcfoil stall+Eppler ext transition |  |  |  | L/D Max: | 131.882 | at alpha= | 1 | deg
Re: | 8000000 |  |  | Cd Min: | 0.00371 | at alpha= | -1 | deg
Mach: | 0.5 |  |  | Cl=0 at alpha= | -2.6901 | deg
|  |  |  | @ Cl=0.1, Cd= | 0.0047767
|  |  |  | @ Cl=0.4, Cd= | 0.0038083
|  |  |  | @ Cl=0.6, Cd= | 0.0053
alpha (deg) | Cl | Cd | Cm | Cl/Cd
-20 | -0.982 | 0.148 | -0.012 | -6.637
-19.5 | -0.949 | 0.14686 | -0.012 | -6.463
-19 | -0.92 | 0.14128 | -0.013 | -6.51
-18.5 | -0.897 | 0.14251 | -0.014 | -6.293
-18 | -0.868 | 0.13404 | -0.015 | -6.478
-17.5 | -0.837 | 0.1284 | -0.015 | -6.521
-17 | -0.807 | 0.12474 | -0.015 | -6.47
-16.5 | -0.779 | 0.12088 | -0.016 | -6.448
-16 | -0.754 | 0.11867 | -0.018 | -6.357
-15.5 | -0.724 | 0.113 | -0.018 | -6.409
-15 | -0.697 | 0.10396 | -0.019 | -6.706
-14.5 | -0.672 | 0.09442 | -0.021 | -7.118
-14 | -0.669 | 0.06809 | -0.027 | -9.828
-13.5 | -0.611 | 0.09785 | -0.02 | -6.243
-13 | -0.583 | 0.09057 | -0.02 | -6.438
-12.5 | -0.558 | 0.07912 | -0.024 | -7.059
-12 | -0.612 | 0.02407 | -0.04 | -25.435
-11.5 | -0.592 | 0.01852 | -0.042 | -31.943
-11 | -0.561 | 0.01666 | -0.044 | -33.682
-10.5 | -0.442 | 0.07533 | -0.023 | -5.863
-10 | -0.414 | 0.06534 | -0.023 | -6.33
-9.5 | -0.458 | 0.01584 | -0.048 | -28.901
-9 | -0.594 | 0.01416 | -0.05 | -41.927
-8.5 | -0.651 | 0.0127 | -0.052 | -51.267
-8 | -0.639 | 0.01192 | -0.054 | -53.618
-7.5 | -0.605 | 0.01115 | -0.055 | -54.231
-7 | -0.559 | 0.0105 | -0.057 | -53.208
-6.5 | -0.505 | 0.00986 | -0.059 | -51.205
-6 | -0.446 | 0.00935 | -0.06 | -47.665
-5.5 | -0.383 | 0.00894 | -0.062 | -42.862
-5 | -0.318 | 0.00853 | -0.064 | -37.299
-4.5 | -0.251 | 0.00821 | -0.065 | -30.573
-4 | -0.183 | 0.00791 | -0.067 | -23.127
-3.5 | -0.114 | 0.00761 | -0.068 | -14.911
-3 | -0.044 | 0.00733 | -0.07 | -5.949
-2.5 | 0.027 | 0.00531 | -0.072 | 5.064
-2 | 0.098 | 0.00479 | -0.074 | 20.524
-1.5 | 0.17 | 0.00431 | -0.075 | 39.527
-1 | 0.243 | 0.00371 | -0.078 | 65.684
-0.5 | 0.315 | 0.00378 | -0.079 | 83.484
0 | 0.388 | 0.00379 | -0.081 | 102.253
0.5 | 0.46 | 0.0039 | -0.082 | 117.938
1 | 0.532 | 0.00403 | -0.084 | 131.882
1.5 | 0.6 | 0.0053 | -0.085 | 113.068
2 | 0.669 | 0.00594 | -0.086 | 112.604
2.5 | 0.734 | 0.00666 | -0.087 | 110.268
3 | 0.801 | 0.00735 | -0.088 | 109.036
3.5 | 0.865 | 0.01054 | -0.09 | 82.035
4 | 0.929 | 0.01106 | -0.091 | 83.964
4.5 | 0.991 | 0.01163 | -0.092 | 85.257
5 | 1.05 | 0.01222 | -0.094 | 85.93
5.5 | 1.106 | 0.01286 | -0.095 | 86.025
6 | 1.157 | 0.01359 | -0.096 | 85.138
6.5 | 1.199 | 0.01427 | -0.098 | 84.026
7 | 1.226 | 0.01512 | -0.099 | 81.062
7.5 | 1.231 | 0.01606 | -0.1 | 76.64
8 | 1.195 | 0.01722 | -0.101 | 69.371
8.5 | 0.998 | 0.01933 | -0.102 | 51.65
9 | 0.793 | 0.02026 | -0.103 | 39.118
9.5 | 0.825 | 0.02092 | -0.105 | 39.442
10 | 0.855 | 0.02281 | -0.105 | 37.497
10.5 | 0.74 | 0.0739 | -0.052 | 10.014
11 | 0.921 | 0.02393 | -0.108 | 38.469
11.5 | 0.951 | 0.02586 | -0.109 | 36.787
12 | 0.981 | 0.02809 | -0.11 | 34.916
12.5 | 0.864 | 0.08367 | -0.072 | 10.327
13 | 0.891 | 0.09086 | -0.072 | 9.806
13.5 | 0.927 | 0.08605 | -0.078 | 10.769
14 | 0.942 | 0.09936 | -0.071 | 9.477
14.5 | 0.999 | 0.08978 | -0.087 | 11.124
15 | 0.99 | 0.10849 | -0.066 | 9.121
15.5 | 1.034 | 0.10632 | -0.08 | 9.729
16 | 1.138 | 0.07368 | -0.104 | 15.449
16.5 | 1.089 | 0.12328 | -0.082 | 8.831
17 | 1.106 | 0.12585 | -0.077 | 8.789
17.5 | 1.186 | 0.10159 | -0.098 | 11.672
18 | 1.231 | 0.09793 | -0.103 | 12.565
18.5 | 1.184 | 0.1378 | -0.078 | 8.593
19 | 1.229 | 0.13616 | -0.088 | 9.026
19.5 | 1.324 | 0.10073 | -0.108 | 13.144
20 | 1.349 | 0.10824 | -0.108 | 12.464

## 104. Re 8M Mach 0.50 (2)
BIGFOIL.COM POLAR EXPORT
NACA66-318
NACA66-318 |  |  |  | Cl Max: | 1.18 | at alpha= | 12 | deg
XFOIL ncrit=9 |  |  |  | L/D Max: | 171.309 | at alpha= | 2 | deg
Re: | 8000000 |  |  | Cd Min: | 0.15429 | at alpha= | 17 | deg
Mach: | 0.5 |  |  | Cl=0 at alpha= | -2.84 | deg
|  |  |  | @ Cl=0.1, Cd= | 0.0050177
|  |  |  | @ Cl=0.4, Cd= | 0.0034498
|  |  |  | @ Cl=0.6, Cd= | 0.0035729
alpha (deg) | Cl | Cd | Cm | Cl/Cd
-15.5 | -0.3895 | 0.11631 | -0.1142 | -3.3488
-15 | -0.4038 | 0.10476 | -0.121 | -3.8545
-14.5 | -0.4231 | 0.09272 | -0.1281 | -4.5632
-14 | -0.4531 | 0.07888 | -0.1363 | -5.7442
-13.5 | -0.4809 | 0.06576 | -0.1453 | -7.313
-13 | -0.5111 | 0.05443 | -0.1522 | -9.39
-12.5 | -0.5454 | 0.04485 | -0.1555 | -12.1605
-12 | -0.579 | 0.03706 | -0.155 | -15.6233
-11.5 | -0.6178 | 0.02998 | -0.1512 | -20.6071
-11 | -0.6477 | 0.02413 | -0.1451 | -26.8421
-10.5 | -0.6559 | 0.01989 | -0.1381 | -32.9764
-10 | -0.6406 | 0.01723 | -0.1316 | -37.1793
-9.5 | -0.6149 | 0.01533 | -0.1255 | -40.1109
-9 | -0.579 | 0.01395 | -0.1203 | -41.5054
-8.5 | -0.5398 | 0.01278 | -0.1155 | -42.2379
-8 | -0.4938 | 0.01188 | -0.1117 | -41.5657
-7.5 | -0.4453 | 0.01111 | -0.1082 | -40.081
-7 | -0.3983 | 0.01035 | -0.1047 | -38.4831
-6.5 | -0.3497 | 0.0097 | -0.1016 | -36.0515
-6 | -0.3 | 0.00913 | -0.0987 | -32.8587
-5.5 | -0.2489 | 0.00865 | -0.0961 | -28.7746
-5 | -0.1998 | 0.00816 | -0.0933 | -24.4853
-4.5 | -0.1514 | 0.00772 | -0.0904 | -19.6114
-4 | -0.1035 | 0.00734 | -0.0874 | -14.1008
-3.5 | -0.0684 | 0.00702 | -0.0818 | -9.7436
-3 | -0.0151 | 0.00676 | -0.0798 | -2.2337
-2.5 | 0.0321 | 0.00625 | -0.0769 | 5.136
-2 | 0.0755 | 0.00545 | -0.0735 | 13.8532
-1.5 | 0.1265 | 0.00455 | -0.0719 | 27.8022
-1 | 0.1854 | 0.00342 | -0.0721 | 54.2105
-0.5 | 0.2575 | 0.00341 | -0.0739 | 75.5132
0 | 0.3281 | 0.00344 | -0.0754 | 95.3779
0.5 | 0.4014 | 0.00345 | -0.0774 | 116.3478
1 | 0.4741 | 0.00346 | -0.0793 | 137.0231
1.5 | 0.5448 | 0.00351 | -0.0806 | 155.2137
2 | 0.615 | 0.00359 | -0.0818 | 171.3092
2.5 | 0.6427 | 0.00462 | -0.0746 | 139.1126
3 | 0.63 | 0.00577 | -0.0594 | 109.1854
3.5 | 0.6235 | 0.00717 | -0.0464 | 86.9596
4.5 | 0.6365 | 0.01063 | -0.0278 | 59.8777
5 | 0.6456 | 0.01263 | -0.0197 | 51.1164
5.5 | 0.6822 | 0.01387 | -0.0158 | 49.1853
6 | 0.7301 | 0.01476 | -0.0134 | 49.4648
6.5 | 0.7767 | 0.01578 | -0.0108 | 49.2205
7 | 0.8251 | 0.01678 | -0.0084 | 49.1716
7.5 | 0.872 | 0.01791 | -0.0057 | 48.6879
8 | 0.9185 | 0.01914 | -0.0029 | 47.9885
8.5 | 0.9658 | 0.02039 | 0 | 47.3664
9 | 1.0094 | 0.0219 | 0.0033 | 46.0913
9.5 | 1.0536 | 0.02347 | 0.0066 | 44.8914
10 | 1.0943 | 0.02533 | 0.0103 | 43.2017
10.5 | 1.1307 | 0.02754 | 0.0145 | 41.0566
11 | 1.1599 | 0.03027 | 0.019 | 38.3185
11.5 | 1.1765 | 0.03394 | 0.0241 | 34.6641
12 | 1.18 | 0.0387 | 0.0293 | 30.491
12.5 | 1.1737 | 0.04455 | 0.0338 | 26.3457
13 | 1.1485 | 0.05251 | 0.037 | 21.872
13.5 | 1.1176 | 0.06212 | 0.0376 | 17.991
14 | 1.0847 | 0.07315 | 0.0353 | 14.8284
14.5 | 1.0525 | 0.0854 | 0.0304 | 12.3244
15 | 1.0229 | 0.09862 | 0.0232 | 10.3721
15.5 | 0.9954 | 0.11255 | 0.0145 | 8.8441
16.5 | 0.9553 | 0.14042 | -0.0042 | 6.8032
17 | 0.9389 | 0.15429 | -0.0134 | 6.0853

## 105. Re 10M Mach 0.00 (1)
BIGFOIL.COM POLAR EXPORT
NACA66-318
NACA66-318 |  |  |  | Cl Max: | 1.491 | at alpha= | 13.5 | deg
JavaFoil+Calcfoil stall+Eppler ext transition |  |  |  | L/D Max: | 115.627 | at alpha= | 2.5 | deg
Re: | 10000000 |  |  | Cd Min: | 0.00352 | at alpha= | -0.5 | deg
Mach: | 0 |  |  | Cl=0 at alpha= | -2.6936 | deg
|  |  |  | @ Cl=0.1, Cd= | 0.0044132
|  |  |  | @ Cl=0.4, Cd= | 0.0045119
|  |  |  | @ Cl=0.6, Cd= | 0.0057009
alpha (deg) | Cl | Cd | Cm | Cl/Cd
-20 | -0.959 | 0.09273 | -0.013 | -10.34
-19.5 | -1.047 | 0.04092 | -0.016 | -25.58
-19 | -1.058 | 0.03986 | -0.017 | -26.539
-18.5 | -1.082 | 0.03187 | -0.019 | -33.956
-18 | -1.094 | 0.02924 | -0.02 | -37.42
-17.5 | -1.105 | 0.0262 | -0.022 | -42.173
-17 | -1.112 | 0.02398 | -0.023 | -46.354
-16.5 | -1.113 | 0.02265 | -0.024 | -49.144
-16 | -1.114 | 0.0207 | -0.025 | -53.835
-15.5 | -1.11 | 0.01932 | -0.027 | -57.478
-15 | -1.103 | 0.01808 | -0.028 | -61.006
-14.5 | -1.092 | 0.01686 | -0.029 | -64.767
-14 | -1.074 | 0.01591 | -0.031 | -67.497
-13.5 | -1.053 | 0.01484 | -0.032 | -70.925
-13 | -1.028 | 0.01412 | -0.033 | -72.771
-12.5 | -0.999 | 0.01336 | -0.035 | -74.781
-12 | -0.968 | 0.0128 | -0.036 | -75.633
-11.5 | -0.933 | 0.01214 | -0.038 | -76.865
-11 | -0.896 | 0.01154 | -0.039 | -77.678
-10.5 | -0.856 | 0.01107 | -0.04 | -77.295
-10 | -0.813 | 0.01046 | -0.042 | -77.736
-9.5 | -0.768 | 0.01008 | -0.043 | -76.213
-9 | -0.721 | 0.00965 | -0.044 | -74.703
-8.5 | -0.671 | 0.00923 | -0.046 | -72.72
-8 | -0.62 | 0.00883 | -0.047 | -70.142
-7.5 | -0.566 | 0.00849 | -0.049 | -66.725
-7 | -0.512 | 0.00815 | -0.05 | -62.807
-6.5 | -0.456 | 0.00787 | -0.051 | -57.884
-6 | -0.398 | 0.00759 | -0.053 | -52.477
-5.5 | -0.34 | 0.00735 | -0.054 | -46.289
-5 | -0.281 | 0.00711 | -0.056 | -39.524
-4.5 | -0.221 | 0.00689 | -0.057 | -32.069
-4 | -0.161 | 0.0067 | -0.058 | -23.953
-3.5 | -0.1 | 0.0065 | -0.06 | -15.316
-3 | -0.038 | 0.00633 | -0.061 | -6.031
-2.5 | 0.024 | 0.00488 | -0.063 | 4.817
-2 | 0.086 | 0.00442 | -0.064 | 19.445
-1.5 | 0.148 | 0.00439 | -0.066 | 33.84
-1 | 0.211 | 0.00419 | -0.067 | 50.356
-0.5 | 0.273 | 0.00352 | -0.068 | 77.665
0 | 0.336 | 0.00354 | -0.07 | 94.838
0.5 | 0.398 | 0.0045 | -0.071 | 88.384
1 | 0.46 | 0.00487 | -0.072 | 94.548
1.5 | 0.523 | 0.00526 | -0.074 | 99.306
2 | 0.585 | 0.00575 | -0.075 | 101.709
2.5 | 0.643 | 0.00556 | -0.076 | 115.627
3 | 0.702 | 0.00634 | -0.077 | 110.786
3.5 | 0.761 | 0.00689 | -0.079 | 110.426
4 | 0.818 | 0.00879 | -0.08 | 93.036
4.5 | 0.875 | 0.00912 | -0.081 | 95.916
5 | 0.932 | 0.00946 | -0.082 | 98.422
5.5 | 0.987 | 0.00982 | -0.083 | 100.464
6 | 1.041 | 0.01022 | -0.084 | 101.866
6.5 | 1.093 | 0.01064 | -0.085 | 102.76
7 | 1.142 | 0.01103 | -0.086 | 103.514
7.5 | 1.189 | 0.01146 | -0.088 | 103.719
8 | 1.233 | 0.0119 | -0.089 | 103.681
8.5 | 1.275 | 0.01237 | -0.09 | 103.057
9 | 1.313 | 0.01288 | -0.091 | 101.95
9.5 | 1.348 | 0.01344 | -0.092 | 100.333
10 | 1.38 | 0.01397 | -0.093 | 98.812
10.5 | 1.408 | 0.0146 | -0.094 | 96.407
11 | 1.432 | 0.01528 | -0.095 | 93.674
11.5 | 1.452 | 0.01611 | -0.096 | 90.12
12 | 1.468 | 0.01687 | -0.097 | 86.969
12.5 | 1.479 | 0.01781 | -0.098 | 83.071
13 | 1.487 | 0.01865 | -0.099 | 79.736
13.5 | 1.491 | 0.01968 | -0.099 | 75.762
14 | 1.491 | 0.02058 | -0.1 | 72.461
14.5 | 1.486 | 0.02164 | -0.101 | 68.669
15 | 1.472 | 0.02285 | -0.102 | 64.433
15.5 | 1.455 | 0.02414 | -0.103 | 60.293
16 | 1.434 | 0.02578 | -0.103 | 55.641
16.5 | 1.411 | 0.0273 | -0.104 | 51.677
17 | 1.384 | 0.02892 | -0.105 | 47.86
17.5 | 1.354 | 0.0313 | -0.105 | 43.257
18 | 1.322 | 0.03351 | -0.106 | 39.45
18.5 | 1.288 | 0.03613 | -0.106 | 35.658

## 106. Re 10M Mach 0.00 (2)
BIGFOIL.COM POLAR EXPORT
NACA66-318
NACA66-318 |  |  |  | Cl Max: | 1.6975 | at alpha= | 20 | deg
XFOIL ncrit=9 |  |  |  | L/D Max: | 143.901 | at alpha= | 1.5 | deg
Re: | 10000000 |  |  | Cd Min: | 0.04539 | at alpha= | 20 | deg
Mach: | 0 |  |  | Cl=0 at alpha= | -2.5771 | deg
|  |  |  | @ Cl=0.1, Cd= | 0.0044778
|  |  |  | @ Cl=0.4, Cd= | 0.0031149
|  |  |  | @ Cl=0.6, Cd= | 0.0062446
alpha (deg) | Cl | Cd | Cm | Cl/Cd
-19.5 | -1.3506 | 0.02748 | -0.1047 | -49.1485
-19 | -1.3206 | 0.02609 | -0.1039 | -50.6171
-18.5 | -1.2995 | 0.02424 | -0.1021 | -53.6097
-18 | -1.2737 | 0.02268 | -0.1007 | -56.1596
-17.5 | -1.2439 | 0.02144 | -0.0993 | -58.0177
-17 | -1.2179 | 0.02001 | -0.0974 | -60.8646
-16.5 | -1.1896 | 0.01877 | -0.0955 | -63.3777
-16 | -1.1575 | 0.01774 | -0.0939 | -65.248
-15.5 | -1.126 | 0.01673 | -0.0921 | -67.3042
-15 | -1.0925 | 0.01583 | -0.0904 | -69.0145
-14.5 | -1.0567 | 0.01506 | -0.0889 | -70.166
-14 | -1.0213 | 0.01427 | -0.0872 | -71.5697
-13.5 | -0.984 | 0.01358 | -0.0857 | -72.4595
-13 | -0.9465 | 0.01293 | -0.0841 | -73.2019
-12.5 | -0.9072 | 0.01234 | -0.0826 | -73.517
-12 | -0.8677 | 0.01175 | -0.0811 | -73.8468
-11.5 | -0.8279 | 0.01123 | -0.0796 | -73.7222
-11 | -0.7906 | 0.01062 | -0.0775 | -74.4444
-10.5 | -0.7504 | 0.0101 | -0.0759 | -74.297
-10 | -0.7096 | 0.00962 | -0.0742 | -73.763
-9.5 | -0.6685 | 0.00919 | -0.0725 | -72.7421
-9 | -0.6273 | 0.0088 | -0.0708 | -71.2841
-8.5 | -0.5865 | 0.00844 | -0.0688 | -69.4905
-8 | -0.5475 | 0.0081 | -0.0664 | -67.5926
-7.5 | -0.5137 | 0.00783 | -0.0627 | -65.6066
-7 | -0.4669 | 0.00755 | -0.0616 | -61.8411
-6.5 | -0.4175 | 0.0073 | -0.0611 | -57.1918
-6 | -0.3663 | 0.00707 | -0.0609 | -51.8105
-5.5 | -0.3138 | 0.00687 | -0.0609 | -45.6769
-5 | -0.2613 | 0.00665 | -0.0609 | -39.2932
-4.5 | -0.2073 | 0.00647 | -0.0612 | -32.0402
-4 | -0.1531 | 0.00628 | -0.0615 | -24.379
-3.5 | -0.0982 | 0.00611 | -0.062 | -16.072
-3 | -0.0444 | 0.00586 | -0.0623 | -7.5768
-2.5 | 0.0081 | 0.00543 | -0.0624 | 1.4917
-2 | 0.06 | 0.00488 | -0.0625 | 12.2951
-1.5 | 0.1137 | 0.00434 | -0.063 | 26.1982
-1 | 0.1674 | 0.00365 | -0.0637 | 45.863
-0.5 | 0.2249 | 0.00309 | -0.065 | 72.7832
0 | 0.2859 | 0.00307 | -0.0666 | 93.127
0.5 | 0.3462 | 0.00307 | -0.068 | 112.7687
1 | 0.4061 | 0.00312 | -0.0694 | 130.1603
1.5 | 0.4648 | 0.00323 | -0.0706 | 143.9009
2 | 0.4994 | 0.00435 | -0.067 | 114.8046
2.5 | 0.5417 | 0.00503 | -0.065 | 107.6938
4 | 0.6401 | 0.00708 | -0.0531 | 90.4096
4.5 | 0.6677 | 0.00767 | -0.0481 | 87.0535
5 | 0.6957 | 0.00837 | -0.0434 | 83.1183
5.5 | 0.734 | 0.00887 | -0.0409 | 82.7508
6 | 0.7754 | 0.0093 | -0.039 | 83.3763
6.5 | 0.8162 | 0.00978 | -0.0371 | 83.456
7 | 0.8575 | 0.01028 | -0.0354 | 83.4144
7.5 | 0.8991 | 0.0108 | -0.0338 | 83.25
8 | 0.938 | 0.01142 | -0.0318 | 82.1366
8.5 | 0.9786 | 0.01202 | -0.0302 | 81.4143
9 | 1.0187 | 0.01265 | -0.0286 | 80.5296
9.5 | 1.0562 | 0.0134 | -0.0267 | 78.8209
10 | 1.0951 | 0.01412 | -0.025 | 77.5567
10.5 | 1.1329 | 0.01489 | -0.0233 | 76.0846
11 | 1.1712 | 0.01568 | -0.0218 | 74.6939
11.5 | 1.2073 | 0.01659 | -0.02 | 72.7728
12 | 1.2422 | 0.01758 | -0.0182 | 70.6598
12.5 | 1.2767 | 0.01863 | -0.0164 | 68.5293
13.5 | 1.347 | 0.02075 | -0.0133 | 64.9157
14 | 1.3802 | 0.02195 | -0.0117 | 62.8793
14.5 | 1.4135 | 0.02318 | -0.0102 | 60.9793
15 | 1.4438 | 0.02463 | -0.0085 | 58.6196
15.5 | 1.4754 | 0.02605 | -0.0071 | 56.6372
16 | 1.5023 | 0.0278 | -0.0053 | 54.0396
16.5 | 1.5305 | 0.02951 | -0.0038 | 51.8638
17 | 1.5584 | 0.03131 | -0.0024 | 49.7732
17.5 | 1.5853 | 0.03322 | -0.0011 | 47.7213
18 | 1.612 | 0.03518 | 0.0001 | 45.8215
18.5 | 1.635 | 0.03749 | 0.0013 | 43.6116
19 | 1.6586 | 0.03983 | 0.0024 | 41.642
19.5 | 1.68 | 0.04241 | 0.0034 | 39.6133
20 | 1.6975 | 0.04539 | 0.0044 | 37.3981

## 107. Re 10M Mach 0.10 (1)
BIGFOIL.COM POLAR EXPORT
NACA66-318
NACA66-318 |  |  |  | Cl Max: | 1.476 | at alpha= | 13.5 | deg
JavaFoil+Calcfoil stall+Eppler ext transition |  |  |  | L/D Max: | 115.903 | at alpha= | 2.5 | deg
Re: | 10000000 |  |  | Cd Min: | 0.00355 | at alpha= | -0.5 | deg
Mach: | 0.1 |  |  | Cl=0 at alpha= | -2.6936 | deg
|  |  |  | @ Cl=0.1, Cd= | 0.00423
|  |  |  | @ Cl=0.4, Cd= | 0.00452
|  |  |  | @ Cl=0.6, Cd= | 0.0057286
alpha (deg) | Cl | Cd | Cm | Cl/Cd
-20 | -0.885 | 0.12312 | -0.012 | -7.192
-19.5 | -0.92 | 0.09919 | -0.014 | -9.275
-19 | -0.96 | 0.07492 | -0.016 | -12.808
-18.5 | -1.022 | 0.04335 | -0.018 | -23.575
-18 | -1.056 | 0.03172 | -0.02 | -33.294
-17.5 | -1.072 | 0.02788 | -0.022 | -38.45
-17 | -1.083 | 0.02517 | -0.023 | -43.052
-16.5 | -1.091 | 0.02301 | -0.024 | -47.416
-16 | -1.095 | 0.02108 | -0.026 | -51.94
-15.5 | -1.094 | 0.01985 | -0.027 | -55.08
-15 | -1.089 | 0.01852 | -0.028 | -58.799
-14.5 | -1.081 | 0.01721 | -0.03 | -62.781
-14 | -1.065 | 0.01622 | -0.031 | -65.671
-13.5 | -1.046 | 0.01508 | -0.032 | -69.367
-13 | -1.023 | 0.01432 | -0.034 | -71.403
-12.5 | -0.996 | 0.0136 | -0.035 | -73.23
-12 | -0.966 | 0.01289 | -0.036 | -74.942
-11.5 | -0.932 | 0.01229 | -0.038 | -75.862
-11 | -0.896 | 0.01172 | -0.039 | -76.446
-10.5 | -0.857 | 0.01118 | -0.04 | -76.637
-10 | -0.815 | 0.01055 | -0.042 | -77.193
-9.5 | -0.77 | 0.01016 | -0.043 | -75.764
-9 | -0.722 | 0.00972 | -0.045 | -74.336
-8.5 | -0.673 | 0.00932 | -0.046 | -72.237
-8 | -0.622 | 0.00892 | -0.047 | -69.651
-7.5 | -0.568 | 0.00854 | -0.049 | -66.57
-7 | -0.514 | 0.00821 | -0.05 | -62.571
-6.5 | -0.457 | 0.00793 | -0.052 | -57.711
-6 | -0.4 | 0.00764 | -0.053 | -52.356
-5.5 | -0.342 | 0.00739 | -0.054 | -46.197
-5 | -0.282 | 0.00715 | -0.056 | -39.462
-4.5 | -0.222 | 0.00691 | -0.057 | -32.141
-4 | -0.161 | 0.00671 | -0.059 | -24.017
-3.5 | -0.1 | 0.00651 | -0.06 | -15.363
-3 | -0.038 | 0.00634 | -0.061 | -6.051
-2.5 | 0.024 | 0.00488 | -0.063 | 4.84
-2 | 0.086 | 0.00421 | -0.065 | 20.472
-1.5 | 0.149 | 0.0043 | -0.066 | 34.677
-1 | 0.212 | 0.00416 | -0.067 | 50.979
-0.5 | 0.275 | 0.00355 | -0.069 | 77.262
0 | 0.337 | 0.00355 | -0.07 | 94.94
0.5 | 0.4 | 0.00452 | -0.072 | 88.541
1 | 0.463 | 0.00485 | -0.073 | 95.395
1.5 | 0.525 | 0.00525 | -0.074 | 100.067
2 | 0.588 | 0.00577 | -0.075 | 101.9
2.5 | 0.646 | 0.00557 | -0.077 | 115.903
3 | 0.705 | 0.00639 | -0.078 | 110.415
3.5 | 0.764 | 0.00692 | -0.079 | 110.436
4 | 0.821 | 0.00884 | -0.08 | 92.94
4.5 | 0.879 | 0.00917 | -0.081 | 95.846
5 | 0.936 | 0.00952 | -0.082 | 98.298
5.5 | 0.991 | 0.0099 | -0.083 | 100.052
6 | 1.045 | 0.01028 | -0.085 | 101.7
6.5 | 1.097 | 0.0107 | -0.086 | 102.507
7 | 1.146 | 0.01114 | -0.087 | 102.923
7.5 | 1.193 | 0.01158 | -0.088 | 103.048
8 | 1.237 | 0.01198 | -0.089 | 103.271
8.5 | 1.278 | 0.0125 | -0.09 | 102.289
9 | 1.316 | 0.01303 | -0.091 | 101.005
9.5 | 1.35 | 0.01363 | -0.092 | 99.015
10 | 1.381 | 0.01414 | -0.093 | 97.621
10.5 | 1.407 | 0.0148 | -0.094 | 95.092
11 | 1.429 | 0.01548 | -0.095 | 92.33
11.5 | 1.447 | 0.01633 | -0.096 | 88.647
12 | 1.461 | 0.01714 | -0.097 | 85.249
12.5 | 1.47 | 0.01811 | -0.098 | 81.189
13 | 1.475 | 0.01897 | -0.099 | 77.748
13.5 | 1.476 | 0.02003 | -0.1 | 73.656
14 | 1.472 | 0.02098 | -0.101 | 70.187
14.5 | 1.463 | 0.0221 | -0.102 | 66.21
15 | 1.446 | 0.02341 | -0.102 | 61.759
15.5 | 1.424 | 0.02476 | -0.103 | 57.512
16 | 1.398 | 0.02652 | -0.104 | 52.722
16.5 | 1.369 | 0.02814 | -0.104 | 48.67
17 | 1.337 | 0.03053 | -0.105 | 43.779
17.5 | 1.302 | 0.03274 | -0.105 | 39.765
18 | 1.263 | 0.03585 | -0.106 | 35.232
18.5 | 1.224 | 0.03861 | -0.106 | 31.71

## 108. Re 10M Mach 0.10 (2)
BIGFOIL.COM POLAR EXPORT
NACA66-318
NACA66-318 |  |  |  | Cl Max: | 1.6962 | at alpha= | 20 | deg
XFOIL ncrit=9 |  |  |  | L/D Max: | 144.768 | at alpha= | 1.5 | deg
Re: | 10000000 |  |  | Cd Min: | 0.0475 | at alpha= | 20 | deg
Mach: | 0.1 |  |  | Cl=0 at alpha= | -2.5803 | deg
|  |  |  | @ Cl=0.1, Cd= | 0.0044938
|  |  |  | @ Cl=0.4, Cd= | 0.0031144
|  |  |  | @ Cl=0.6, Cd= | 0.0061359
alpha (deg) | Cl | Cd | Cm | Cl/Cd
-19.5 | -1.3489 | 0.02882 | -0.1085 | -46.8043
-19 | -1.3211 | 0.02717 | -0.1075 | -48.6235
-18 | -1.2746 | 0.02354 | -0.1041 | -54.1461
-17.5 | -1.2431 | 0.0223 | -0.1028 | -55.7444
-17 | -1.2184 | 0.02073 | -0.1007 | -58.7747
-16.5 | -1.1899 | 0.01941 | -0.0987 | -61.3035
-16 | -1.1585 | 0.01829 | -0.097 | -63.3406
-15.5 | -1.1281 | 0.01717 | -0.0949 | -65.7018
-15 | -1.0931 | 0.01627 | -0.0932 | -67.185
-14.5 | -1.0588 | 0.01541 | -0.0914 | -68.7086
-14 | -1.0228 | 0.01459 | -0.0897 | -70.1028
-13.5 | -0.9856 | 0.01386 | -0.088 | -71.1111
-13 | -0.9486 | 0.01315 | -0.0861 | -72.1369
-12.5 | -0.908 | 0.01256 | -0.0847 | -72.293
-12 | -0.8692 | 0.01194 | -0.083 | -72.7973
-11.5 | -0.8287 | 0.0114 | -0.0815 | -72.693
-11 | -0.7902 | 0.0108 | -0.0795 | -73.1667
-10.5 | -0.7505 | 0.01024 | -0.0776 | -73.291
-10 | -0.7097 | 0.00974 | -0.0759 | -72.8645
-9.5 | -0.6681 | 0.0093 | -0.0741 | -71.8387
-9 | -0.6264 | 0.0089 | -0.0724 | -70.382
-8.5 | -0.5851 | 0.00852 | -0.0704 | -68.6737
-8 | -0.5446 | 0.00818 | -0.0682 | -66.577
-7.5 | -0.5114 | 0.00786 | -0.0643 | -65.0636
-7 | -0.4671 | 0.00758 | -0.0627 | -61.6227
-6.5 | -0.418 | 0.00733 | -0.062 | -57.0259
-6 | -0.3669 | 0.0071 | -0.0616 | -51.6761
-5.5 | -0.3143 | 0.0069 | -0.0616 | -45.5507
-5 | -0.2618 | 0.00667 | -0.0615 | -39.2504
-4.5 | -0.2077 | 0.00648 | -0.0617 | -32.0525
-4 | -0.1533 | 0.0063 | -0.062 | -24.3333
-3.5 | -0.0982 | 0.00613 | -0.0625 | -16.0196
-3 | -0.0439 | 0.00589 | -0.0628 | -7.4533
-2.5 | 0.0084 | 0.00544 | -0.0628 | 1.5441
-2 | 0.0606 | 0.00489 | -0.0629 | 12.3926
-1.5 | 0.1143 | 0.00435 | -0.0633 | 26.2759
-1 | 0.1682 | 0.00364 | -0.064 | 46.2088
-0.5 | 0.2261 | 0.00309 | -0.0653 | 73.1715
0 | 0.2875 | 0.00308 | -0.0669 | 93.3442
0.5 | 0.3481 | 0.00308 | -0.0684 | 113.0195
1 | 0.4085 | 0.00312 | -0.0698 | 130.9295
1.5 | 0.4676 | 0.00323 | -0.0709 | 144.7678
2 | 0.5024 | 0.00434 | -0.0674 | 115.7604
2.5 | 0.5442 | 0.00504 | -0.0652 | 107.9762
3.5 | 0.6165 | 0.00646 | -0.0586 | 95.4334
4 | 0.6381 | 0.00711 | -0.0521 | 89.7468
4.5 | 0.6659 | 0.00773 | -0.0472 | 86.1449
5 | 0.6938 | 0.00846 | -0.0425 | 82.0095
5.5 | 0.7322 | 0.00897 | -0.0399 | 81.6276
6 | 0.774 | 0.00942 | -0.038 | 82.1656
6.5 | 0.8156 | 0.00991 | -0.0362 | 82.3007
7 | 0.857 | 0.01042 | -0.0344 | 82.2457
7.5 | 0.8978 | 0.01098 | -0.0327 | 81.7668
8 | 0.9383 | 0.01159 | -0.0309 | 80.9577
8.5 | 0.9786 | 0.01222 | -0.0291 | 80.0818
9 | 1.0184 | 0.01289 | -0.0274 | 79.007
9.5 | 1.0568 | 0.01364 | -0.0255 | 77.478
10 | 1.0949 | 0.01441 | -0.0237 | 75.982
10.5 | 1.1345 | 0.01516 | -0.0221 | 74.8351
11 | 1.1715 | 0.01604 | -0.0203 | 73.0362
11.5 | 1.209 | 0.01693 | -0.0187 | 71.4117
12 | 1.2429 | 0.01801 | -0.0166 | 69.0117
12.5 | 1.2784 | 0.01906 | -0.0148 | 67.0724
13 | 1.314 | 0.02012 | -0.0132 | 65.3082
13.5 | 1.3494 | 0.02124 | -0.0116 | 63.5311
14 | 1.3827 | 0.0225 | -0.0099 | 61.4533
14.5 | 1.4152 | 0.02384 | -0.0083 | 59.3624
15 | 1.4465 | 0.02531 | -0.0066 | 57.1513
15.5 | 1.476 | 0.02693 | -0.0048 | 54.8088
16 | 1.5045 | 0.02865 | -0.0031 | 52.5131
16.5 | 1.5316 | 0.03054 | -0.0015 | 50.1506
17 | 1.5619 | 0.03226 | -0.0002 | 48.416
17.5 | 1.5879 | 0.03432 | 0.0012 | 46.2675
18 | 1.6127 | 0.03655 | 0.0026 | 44.1231
18.5 | 1.638 | 0.0388 | 0.0038 | 42.2165
19.5 | 1.6786 | 0.04435 | 0.0061 | 37.8489
20 | 1.6962 | 0.0475 | 0.0071 | 35.7095

## 109. Re 10M Mach 0.25 (1)
BIGFOIL.COM POLAR EXPORT
NACA66-318
NACA66-318 |  |  |  | Cl Max: | 1.403 | at alpha= | 11.5 | deg
JavaFoil+Calcfoil stall+Eppler ext transition |  |  |  | L/D Max: | 112.84 | at alpha= | 2 | deg
Re: | 10000000 |  |  | Cd Min: | 0.00356 | at alpha= | -0.5 | deg
Mach: | 0.25 |  |  | Cl=0 at alpha= | -2.6905 | deg
|  |  |  | @ Cl=0.1, Cd= | 0.0045977
|  |  |  | @ Cl=0.4, Cd= | 0.0044198
|  |  |  | @ Cl=0.6, Cd= | 0.0053429
alpha (deg) | Cl | Cd | Cm | Cl/Cd
-19 | -0.571 | 0.17253 | -0.009 | -3.31
-18.5 | -0.618 | 0.14582 | -0.011 | -4.238
-18 | -0.66 | 0.13661 | -0.012 | -4.834
-17.5 | -0.7 | 0.12682 | -0.013 | -5.522
-17 | -0.744 | 0.10839 | -0.016 | -6.868
-16.5 | -0.792 | 0.08724 | -0.019 | -9.078
-16 | -0.909 | 0.03077 | -0.025 | -29.531
-15.5 | -0.945 | 0.02486 | -0.027 | -38.007
-15 | -0.968 | 0.02222 | -0.029 | -43.541
-14.5 | -0.984 | 0.01997 | -0.03 | -49.261
-14 | -0.989 | 0.01833 | -0.032 | -53.945
-13.5 | -0.986 | 0.01693 | -0.033 | -58.229
-13 | -0.977 | 0.01592 | -0.034 | -61.344
-12.5 | -0.963 | 0.01468 | -0.036 | -65.586
-12 | -0.943 | 0.01388 | -0.037 | -67.952
-11.5 | -0.918 | 0.01323 | -0.039 | -69.415
-11 | -0.889 | 0.01253 | -0.04 | -70.906
-10.5 | -0.855 | 0.01187 | -0.041 | -72.023
-10 | -0.817 | 0.01128 | -0.043 | -72.414
-9.5 | -0.776 | 0.01065 | -0.044 | -72.847
-9 | -0.731 | 0.01019 | -0.046 | -71.697
-8.5 | -0.683 | 0.00973 | -0.047 | -70.164
-8 | -0.632 | 0.00927 | -0.049 | -68.198
-7.5 | -0.579 | 0.00888 | -0.05 | -65.255
-7 | -0.524 | 0.00852 | -0.052 | -61.515
-6.5 | -0.468 | 0.00818 | -0.053 | -57.189
-6 | -0.409 | 0.00785 | -0.054 | -52.137
-5.5 | -0.35 | 0.00758 | -0.056 | -46.144
-5 | -0.289 | 0.00733 | -0.057 | -39.426
-4.5 | -0.228 | 0.0071 | -0.059 | -32.033
-4 | -0.165 | 0.00687 | -0.06 | -24.073
-3.5 | -0.103 | 0.00667 | -0.062 | -15.364
-3 | -0.039 | 0.00646 | -0.063 | -6.087
-2.5 | 0.024 | 0.00499 | -0.065 | 4.862
-2 | 0.088 | 0.00469 | -0.066 | 18.867
-1.5 | 0.153 | 0.00419 | -0.068 | 36.491
-1 | 0.218 | 0.00424 | -0.069 | 51.372
-0.5 | 0.282 | 0.00356 | -0.071 | 79.341
0 | 0.347 | 0.0036 | -0.072 | 96.326
0.5 | 0.411 | 0.00459 | -0.073 | 89.659
1 | 0.476 | 0.00494 | -0.075 | 96.31
1.5 | 0.54 | 0.00543 | -0.076 | 99.336
2 | 0.602 | 0.00534 | -0.077 | 112.84
2.5 | 0.662 | 0.00614 | -0.079 | 107.935
3 | 0.723 | 0.00659 | -0.08 | 109.724
3.5 | 0.782 | 0.00877 | -0.081 | 89.179
4 | 0.842 | 0.00915 | -0.082 | 92.018
4.5 | 0.901 | 0.00949 | -0.083 | 94.88
5 | 0.958 | 0.00987 | -0.084 | 97.122
5.5 | 1.014 | 0.01028 | -0.086 | 98.659
6 | 1.069 | 0.01071 | -0.087 | 99.753
6.5 | 1.121 | 0.01119 | -0.088 | 100.125
7 | 1.169 | 0.01167 | -0.089 | 100.136
7.5 | 1.214 | 0.0124 | -0.09 | 97.86
8 | 1.255 | 0.01263 | -0.091 | 99.415
8.5 | 1.293 | 0.01321 | -0.092 | 97.853
9 | 1.325 | 0.01383 | -0.094 | 95.838
9.5 | 1.353 | 0.01448 | -0.095 | 93.439
10 | 1.375 | 0.01516 | -0.096 | 90.678
10.5 | 1.391 | 0.016 | -0.097 | 86.932
11 | 1.4 | 0.01682 | -0.098 | 83.221
11.5 | 1.403 | 0.01778 | -0.099 | 78.926
12 | 1.399 | 0.01894 | -0.1 | 73.847
12.5 | 1.388 | 0.01995 | -0.101 | 69.568
13 | 1.369 | 0.02129 | -0.101 | 64.301
13.5 | 1.343 | 0.02271 | -0.102 | 59.131
14 | 1.31 | 0.02429 | -0.103 | 53.918
14.5 | 1.267 | 0.02619 | -0.104 | 48.37
15 | 1.212 | 0.02766 | -0.104 | 43.825
15.5 | 1.148 | 0.03054 | -0.105 | 37.576
16 | 1.067 | 0.03721 | -0.104 | 28.69
16.5 | 0.907 | 0.08457 | -0.087 | 10.727

## 110. Re 10M Mach 0.25 (2)
BIGFOIL.COM POLAR EXPORT
NACA66-318
NACA66-318 |  |  |  | Cl Max: | 1.6622 | at alpha= | 20 | deg
XFOIL ncrit=9 |  |  |  | L/D Max: | 148.523 | at alpha= | 1.5 | deg
Re: | 10000000 |  |  | Cd Min: | 0.06285 | at alpha= | 20 | deg
Mach: | 0.25 |  |  | Cl=0 at alpha= | -2.6091 | deg
|  |  |  | @ Cl=0.1, Cd= | 0.0045819
|  |  |  | @ Cl=0.4, Cd= | 0.0031329
|  |  |  | @ Cl=0.6, Cd= | 0.0060548
alpha (deg) | Cl | Cd | Cm | Cl/Cd
-20 | -1.2959 | 0.04524 | -0.129 | -28.645
-19.5 | -1.2938 | 0.04047 | -0.1285 | -31.9694
-19 | -1.2773 | 0.03708 | -0.1276 | -34.4471
-18.5 | -1.2715 | 0.03321 | -0.1258 | -38.2867
-18 | -1.2545 | 0.03034 | -0.1238 | -41.3481
-17.5 | -1.2308 | 0.02801 | -0.1217 | -43.9414
-17 | -1.2092 | 0.02572 | -0.1193 | -47.014
-16.5 | -1.1843 | 0.02371 | -0.1167 | -49.9494
-16 | -1.152 | 0.02222 | -0.1145 | -51.8452
-15.5 | -1.1261 | 0.02046 | -0.1116 | -55.0391
-15 | -1.0941 | 0.01907 | -0.1089 | -57.3728
-14.5 | -1.0644 | 0.01766 | -0.1059 | -60.2718
-14 | -1.0293 | 0.01655 | -0.1034 | -62.1934
-13.5 | -0.9931 | 0.01555 | -0.1008 | -63.865
-13 | -0.9551 | 0.01464 | -0.0984 | -65.2391
-12.5 | -0.9147 | 0.01386 | -0.0962 | -65.9957
-12 | -0.8747 | 0.01309 | -0.0939 | -66.822
-11.5 | -0.8332 | 0.01243 | -0.0918 | -67.0314
-11 | -0.7919 | 0.01176 | -0.0896 | -67.3384
-10.5 | -0.7497 | 0.01112 | -0.0874 | -67.4191
-10 | -0.7084 | 0.0105 | -0.0852 | -67.4667
-9.5 | -0.6661 | 0.00995 | -0.083 | -66.9447
-9 | -0.6229 | 0.00947 | -0.0809 | -65.7761
-8.5 | -0.5793 | 0.00903 | -0.0788 | -64.1528
-8 | -0.5349 | 0.00862 | -0.0769 | -62.0534
-7.5 | -0.491 | 0.00822 | -0.0748 | -59.7324
-7 | -0.451 | 0.00779 | -0.0718 | -57.8947
-6.5 | -0.417 | 0.00751 | -0.0676 | -55.526
-6 | -0.3679 | 0.00725 | -0.0663 | -50.7448
-5.5 | -0.316 | 0.00703 | -0.0656 | -44.9502
-5 | -0.2632 | 0.00681 | -0.0651 | -38.649
-4.5 | -0.2091 | 0.0066 | -0.0648 | -31.6818
-4 | -0.1537 | 0.00642 | -0.0649 | -23.9408
-3.5 | -0.0977 | 0.00624 | -0.0651 | -15.6571
-3 | -0.0412 | 0.00601 | -0.0654 | -6.8552
-2.5 | 0.0115 | 0.00556 | -0.0651 | 2.0683
-2 | 0.0636 | 0.00497 | -0.0649 | 12.7968
-1.5 | 0.118 | 0.00439 | -0.0651 | 26.8793
-1 | 0.1725 | 0.0036 | -0.0657 | 47.9167
-0.5 | 0.2326 | 0.00312 | -0.0671 | 74.5513
0 | 0.2961 | 0.0031 | -0.0687 | 95.5161
0.5 | 0.359 | 0.0031 | -0.0703 | 115.8065
1 | 0.4213 | 0.00315 | -0.0717 | 133.746
1.5 | 0.4827 | 0.00325 | -0.073 | 148.5231
2 | 0.5205 | 0.00422 | -0.0696 | 123.3412
2.5 | 0.5582 | 0.00505 | -0.0662 | 110.5347
3 | 0.5912 | 0.00585 | -0.0619 | 101.0598
3.5 | 0.6187 | 0.00649 | -0.0563 | 95.3313
4 | 0.6307 | 0.00734 | -0.0478 | 85.9264
4.5 | 0.6574 | 0.00811 | -0.0425 | 81.0604
5 | 0.6844 | 0.009 | -0.0375 | 76.0444
5.5 | 0.7245 | 0.0096 | -0.035 | 75.4688
6 | 0.7681 | 0.01012 | -0.0332 | 75.8992
6.5 | 0.8099 | 0.01072 | -0.0311 | 75.5504
7 | 0.853 | 0.01131 | -0.0292 | 75.42
7.5 | 0.8955 | 0.01196 | -0.0273 | 74.8746
8 | 0.9365 | 0.01268 | -0.0253 | 73.8565
8.5 | 0.9786 | 0.0134 | -0.0234 | 73.0299
9 | 1.0186 | 0.01422 | -0.0213 | 71.6315
9.5 | 1.0579 | 0.01511 | -0.0191 | 70.0132
10 | 1.0994 | 0.01594 | -0.0173 | 68.9711
10.5 | 1.1381 | 0.01691 | -0.0151 | 67.3034
11 | 1.1778 | 0.0179 | -0.0131 | 65.7989
11.5 | 1.2135 | 0.01912 | -0.0107 | 63.4676
12.5 | 1.2875 | 0.02157 | -0.0065 | 59.6894
13 | 1.3245 | 0.02286 | -0.0044 | 57.9396
13.5 | 1.3599 | 0.0243 | -0.0023 | 55.963
14 | 1.3934 | 0.02591 | -0.0001 | 53.7785
14.5 | 1.4263 | 0.02761 | 0.0021 | 51.6588
15 | 1.4545 | 0.02968 | 0.0045 | 49.0061
15.5 | 1.4834 | 0.03181 | 0.0068 | 46.6331
16 | 1.5143 | 0.03387 | 0.0087 | 44.7092
16.5 | 1.542 | 0.03624 | 0.0107 | 42.5497
17 | 1.5691 | 0.03877 | 0.0125 | 40.472
17.5 | 1.5934 | 0.04162 | 0.0143 | 38.2845
18 | 1.6145 | 0.04482 | 0.016 | 36.0219
18.5 | 1.633 | 0.04842 | 0.0175 | 33.7257
19 | 1.6489 | 0.05242 | 0.0187 | 31.4556
19.5 | 1.6605 | 0.057 | 0.0197 | 29.1316
20 | 1.6622 | 0.06285 | 0.02 | 26.4471

## 111. Re 10M Mach 0.50 (1)
BIGFOIL.COM POLAR EXPORT
NACA66-318
NACA66-318 |  |  |  | Cl Max: | 1.297 | at alpha= | 18 | deg
JavaFoil+Calcfoil stall+Eppler ext transition |  |  |  | L/D Max: | 105.652 | at alpha= | 2.5 | deg
Re: | 10000000 |  |  | Cd Min: | 0.00376 | at alpha= | -0.5 | deg
Mach: | 0.5 |  |  | Cl=0 at alpha= | -2.6901 | deg
|  |  |  | @ Cl=0.1, Cd= | 0.0050586
|  |  |  | @ Cl=0.4, Cd= | 0.0038831
|  |  |  | @ Cl=0.6, Cd= | 0.0057491
alpha (deg) | Cl | Cd | Cm | Cl/Cd
-20 | -0.988 | 0.14023 | -0.013 | -7.049
-19.5 | -0.952 | 0.14304 | -0.013 | -6.653
-19 | -0.921 | 0.13991 | -0.013 | -6.581
-18.5 | -0.9 | 0.13663 | -0.015 | -6.586
-18 | -0.871 | 0.13068 | -0.015 | -6.665
-17.5 | -0.84 | 0.12523 | -0.016 | -6.708
-17 | -0.808 | 0.12298 | -0.016 | -6.574
-16.5 | -0.781 | 0.11479 | -0.016 | -6.801
-16 | -0.757 | 0.11231 | -0.018 | -6.743
-15.5 | -0.726 | 0.10968 | -0.018 | -6.622
-15 | -0.701 | 0.09962 | -0.02 | -7.036
-14.5 | -0.688 | 0.08041 | -0.025 | -8.551
-14 | -0.748 | 0.0248 | -0.035 | -30.178
-13.5 | -0.611 | 0.09669 | -0.02 | -6.32
-13 | -0.584 | 0.08874 | -0.021 | -6.58
-12.5 | -0.565 | 0.07251 | -0.027 | -7.798
-12 | -0.622 | 0.02001 | -0.041 | -31.092
-11.5 | -0.593 | 0.01763 | -0.043 | -33.645
-11 | -0.562 | 0.01594 | -0.044 | -35.264
-10.5 | -0.442 | 0.07377 | -0.023 | -5.987
-10 | -0.414 | 0.06457 | -0.024 | -6.409
-9.5 | -0.461 | 0.01458 | -0.049 | -31.628
-9 | -0.596 | 0.01348 | -0.051 | -44.207
-8.5 | -0.652 | 0.01219 | -0.052 | -53.458
-8 | -0.64 | 0.01142 | -0.054 | -55.998
-7.5 | -0.606 | 0.01069 | -0.056 | -56.654
-7 | -0.559 | 0.01005 | -0.057 | -55.672
-6.5 | -0.505 | 0.00946 | -0.059 | -53.398
-6 | -0.446 | 0.00898 | -0.06 | -49.714
-5.5 | -0.384 | 0.0086 | -0.062 | -44.626
-5 | -0.318 | 0.0082 | -0.064 | -38.83
-4.5 | -0.251 | 0.00787 | -0.065 | -31.937
-4 | -0.183 | 0.00758 | -0.067 | -24.156
-3.5 | -0.114 | 0.0073 | -0.068 | -15.576
-3 | -0.044 | 0.00705 | -0.07 | -6.194
-2.5 | 0.027 | 0.00542 | -0.072 | 4.959
-2 | 0.098 | 0.00507 | -0.074 | 19.392
-1.5 | 0.17 | 0.00466 | -0.075 | 36.424
-1 | 0.242 | 0.00437 | -0.077 | 55.282
-0.5 | 0.315 | 0.00376 | -0.079 | 83.89
0 | 0.388 | 0.00377 | -0.081 | 102.815
0.5 | 0.458 | 0.00443 | -0.082 | 103.502
1 | 0.529 | 0.00522 | -0.083 | 101.32
1.5 | 0.599 | 0.00574 | -0.085 | 104.305
2 | 0.669 | 0.00638 | -0.086 | 104.774
2.5 | 0.734 | 0.00695 | -0.087 | 105.652
3 | 0.801 | 0.00761 | -0.089 | 105.284
3.5 | 0.866 | 0.01013 | -0.09 | 85.445
4 | 0.93 | 0.01064 | -0.091 | 87.371
4.5 | 0.992 | 0.0112 | -0.092 | 88.608
5 | 1.052 | 0.01177 | -0.094 | 89.327
5.5 | 1.107 | 0.01235 | -0.095 | 89.64
6 | 1.158 | 0.01306 | -0.096 | 88.662
6.5 | 1.2 | 0.01371 | -0.098 | 87.53
7 | 1.227 | 0.01453 | -0.099 | 84.473
7.5 | 1.232 | 0.01544 | -0.1 | 79.826
8 | 1.196 | 0.01651 | -0.101 | 72.424
8.5 | 0.999 | 0.01856 | -0.102 | 53.835
9 | 0.793 | 0.01948 | -0.104 | 40.721
9.5 | 0.826 | 0.02012 | -0.105 | 41.06
10 | 0.857 | 0.02197 | -0.106 | 38.999
10.5 | 0.741 | 0.07252 | -0.054 | 10.217
11 | 0.922 | 0.02294 | -0.108 | 40.186
11.5 | 0.953 | 0.02474 | -0.109 | 38.504
12 | 0.982 | 0.02693 | -0.11 | 36.478
12.5 | 1 | 0.03297 | -0.109 | 30.322
13 | 0.912 | 0.07865 | -0.084 | 11.602
13.5 | 1.068 | 0.03282 | -0.112 | 32.543
14 | 1.019 | 0.06102 | -0.1 | 16.706
14.5 | 1.108 | 0.04521 | -0.111 | 24.517
15 | 0.995 | 0.10482 | -0.072 | 9.496
15.5 | 1.173 | 0.04502 | -0.114 | 26.058
16 | 1.202 | 0.04867 | -0.114 | 24.704
16.5 | 1.098 | 0.11573 | -0.086 | 9.485
17 | 1.131 | 0.10968 | -0.089 | 10.312
17.5 | 1.285 | 0.05629 | -0.116 | 22.83
18 | 1.297 | 0.0662 | -0.115 | 19.59
18.5 | 1.189 | 0.15571 | -0.081 | 7.636
19 | 1.221 | 0.15706 | -0.084 | 7.773
19.5 | 1.255 | 0.15768 | -0.089 | 7.96
20 | 1.286 | 0.16278 | -0.091 | 7.901

## 112. Re 10M Mach 0.50 (2)
BIGFOIL.COM POLAR EXPORT
NACA66-318
NACA66-318 |  |  |  | Cl Max: | 1.2072 | at alpha= | 12 | deg
XFOIL ncrit=9 |  |  |  | L/D Max: | 166.049 | at alpha= | 2 | deg
Re: | 10000000 |  |  | Cd Min: | 0.15038 | at alpha= | 17 | deg
Mach: | 0.5 |  |  | Cl=0 at alpha= | -2.8336 | deg
|  |  |  | @ Cl=0.1, Cd= | 0.005125
|  |  |  | @ Cl=0.4, Cd= | 0.0032108
|  |  |  | @ Cl=0.6, Cd= | 0.0036203
alpha (deg) | Cl | Cd | Cm | Cl/Cd
-15.5 | -0.4264 | 0.10987 | -0.1187 | -3.881
-15 | -0.4409 | 0.09856 | -0.1256 | -4.4734
-14.5 | -0.4597 | 0.08682 | -0.1323 | -5.2949
-14 | -0.4807 | 0.07426 | -0.1403 | -6.4732
-13.5 | -0.508 | 0.06196 | -0.1487 | -8.1988
-13 | -0.5382 | 0.05138 | -0.1545 | -10.4749
-12.5 | -0.5697 | 0.04254 | -0.1567 | -13.3921
-12 | -0.6023 | 0.03511 | -0.1554 | -17.1547
-11.5 | -0.6356 | 0.02862 | -0.1512 | -22.2082
-11 | -0.663 | 0.0231 | -0.1447 | -28.7013
-10.5 | -0.6769 | 0.01876 | -0.1368 | -36.0821
-10 | -0.6648 | 0.01614 | -0.1297 | -41.1896
-9.5 | -0.6383 | 0.01434 | -0.1234 | -44.5119
-9 | -0.599 | 0.01308 | -0.1184 | -45.7951
-8.5 | -0.5552 | 0.01206 | -0.114 | -46.0365
-8 | -0.5074 | 0.01123 | -0.1102 | -45.1825
-7.5 | -0.4589 | 0.0105 | -0.1067 | -43.7048
-7 | -0.4082 | 0.00988 | -0.1036 | -41.3158
-6.5 | -0.36 | 0.00924 | -0.1003 | -38.961
-6 | -0.3103 | 0.00871 | -0.0973 | -35.6257
-5.5 | -0.2598 | 0.00823 | -0.0946 | -31.5674
-5 | -0.2092 | 0.0078 | -0.092 | -26.8205
-4.5 | -0.1606 | 0.00734 | -0.089 | -21.8801
-4 | -0.1144 | 0.00694 | -0.0856 | -16.4841
-3.5 | -0.0742 | 0.0067 | -0.0809 | -11.0746
-3 | -0.0178 | 0.00646 | -0.0795 | -2.7554
-2.5 | 0.0357 | 0.00608 | -0.0776 | 5.8717
-2 | 0.0819 | 0.00537 | -0.0747 | 15.2514
-1.5 | 0.1351 | 0.00465 | -0.0734 | 29.0538
-1 | 0.1895 | 0.0034 | -0.0728 | 55.7353
-0.5 | 0.26 | 0.00324 | -0.0745 | 80.2469
0 | 0.3333 | 0.00322 | -0.0765 | 103.5093
0.5 | 0.406 | 0.00321 | -0.0784 | 126.4798
1 | 0.4772 | 0.00328 | -0.08 | 145.4878
1.5 | 0.5489 | 0.00335 | -0.0815 | 163.8507
2 | 0.6094 | 0.00367 | -0.0808 | 166.049
2.5 | 0.6173 | 0.00502 | -0.0698 | 122.9681
3 | 0.6084 | 0.00603 | -0.0554 | 100.8955
3.5 | 0.6108 | 0.00736 | -0.0443 | 82.9891
4 | 0.6175 | 0.00898 | -0.0349 | 68.7639
4.5 | 0.6318 | 0.01065 | -0.0271 | 59.3239
5 | 0.6497 | 0.01238 | -0.0203 | 52.4798
5.5 | 0.6955 | 0.01329 | -0.0176 | 52.3326
6 | 0.7434 | 0.01419 | -0.0151 | 52.389
6.5 | 0.7913 | 0.01515 | -0.0126 | 52.231
7 | 0.84 | 0.01613 | -0.0101 | 52.0769
7.5 | 0.8866 | 0.01725 | -0.0073 | 51.3971
8 | 0.9355 | 0.01833 | -0.0047 | 51.0366
8.5 | 0.9811 | 0.01965 | -0.0016 | 49.9288
9 | 1.027 | 0.02102 | 0.0016 | 48.8582
9.5 | 1.072 | 0.02254 | 0.005 | 47.5599
10 | 1.1148 | 0.02427 | 0.0087 | 45.9333
10.5 | 1.1551 | 0.02624 | 0.0127 | 44.0206
11 | 1.1862 | 0.02884 | 0.0174 | 41.1304
11.5 | 1.2044 | 0.03232 | 0.0227 | 37.2649
12 | 1.2072 | 0.03697 | 0.0283 | 32.6535
12.5 | 1.1877 | 0.04351 | 0.0336 | 27.2972
13 | 1.1655 | 0.05113 | 0.037 | 22.7948
13.5 | 1.1364 | 0.06037 | 0.038 | 18.8239
14.5 | 1.0746 | 0.08285 | 0.0319 | 12.9704
15 | 1.0458 | 0.09567 | 0.0253 | 10.9313
15.5 | 1.0182 | 0.10937 | 0.0168 | 9.3097
16 | 0.9966 | 0.12311 | 0.0078 | 8.0952
16.5 | 0.9785 | 0.13676 | -0.0014 | 7.1549
17 | 0.9624 | 0.15038 | -0.0105 | 6.3998

## 113. Re 12M Mach 0.00 (1)
BIGFOIL.COM POLAR EXPORT
NACA66-318
NACA66-318 |  |  |  | Cl Max: | 1.493 | at alpha= | 14 | deg
JavaFoil+Calcfoil stall+Eppler ext transition |  |  |  | L/D Max: | 124.336 | at alpha= | 3 | deg
Re: | 12000000 |  |  | Cd Min: | 0.00435 | at alpha= | -1 | deg
Mach: | 0 |  |  | Cl=0 at alpha= | -2.6936 | deg
|  |  |  | @ Cl=0.1, Cd= | 0.0045277
|  |  |  | @ Cl=0.4, Cd= | 0.0048506
|  |  |  | @ Cl=0.6, Cd= | 0.0058528
alpha (deg) | Cl | Cd | Cm | Cl/Cd
-20 | -0.974 | 0.07994 | -0.014 | -12.179
-19.5 | -1.053 | 0.03716 | -0.016 | -28.338
-19 | -1.071 | 0.03321 | -0.018 | -32.242
-18.5 | -1.086 | 0.02982 | -0.019 | -36.426
-18 | -1.098 | 0.02747 | -0.02 | -39.958
-17.5 | -1.108 | 0.02481 | -0.022 | -44.658
-17 | -1.114 | 0.02283 | -0.023 | -48.795
-16.5 | -1.117 | 0.02131 | -0.024 | -52.407
-16 | -1.115 | 0.02014 | -0.025 | -55.385
-15.5 | -1.112 | 0.01852 | -0.027 | -60.061
-15 | -1.104 | 0.01737 | -0.028 | -63.57
-14.5 | -1.093 | 0.01634 | -0.029 | -66.892
-14 | -1.075 | 0.01531 | -0.031 | -70.253
-13.5 | -1.054 | 0.01433 | -0.032 | -73.538
-13 | -1.029 | 0.01358 | -0.034 | -75.771
-12.5 | -1 | 0.01291 | -0.035 | -77.517
-12 | -0.969 | 0.01234 | -0.036 | -78.49
-11.5 | -0.934 | 0.01176 | -0.038 | -79.423
-11 | -0.897 | 0.01113 | -0.039 | -80.565
-10.5 | -0.857 | 0.01069 | -0.04 | -80.148
-10 | -0.814 | 0.01014 | -0.042 | -80.306
-9.5 | -0.769 | 0.00979 | -0.043 | -78.562
-9 | -0.721 | 0.00934 | -0.044 | -77.262
-8.5 | -0.672 | 0.00895 | -0.046 | -75.056
-8 | -0.62 | 0.00856 | -0.047 | -72.493
-7.5 | -0.567 | 0.00823 | -0.049 | -68.91
-7 | -0.512 | 0.00792 | -0.05 | -64.622
-6.5 | -0.456 | 0.00762 | -0.051 | -59.838
-6 | -0.399 | 0.00735 | -0.053 | -54.213
-5.5 | -0.34 | 0.00712 | -0.054 | -47.825
-5 | -0.281 | 0.00689 | -0.056 | -40.816
-4.5 | -0.221 | 0.00668 | -0.057 | -33.13
-4 | -0.161 | 0.0065 | -0.058 | -24.725
-3.5 | -0.1 | 0.0063 | -0.06 | -15.812
-3 | -0.038 | 0.00615 | -0.061 | -6.219
-2.5 | 0.024 | 0.00498 | -0.063 | 4.724
-2 | 0.086 | 0.00453 | -0.064 | 18.971
-1.5 | 0.148 | 0.00452 | -0.066 | 32.824
-1 | 0.211 | 0.00435 | -0.067 | 48.481
-0.5 | 0.273 | 0.00487 | -0.068 | 56.085
0 | 0.336 | 0.00496 | -0.07 | 67.688
0.5 | 0.398 | 0.00484 | -0.071 | 82.329
1 | 0.46 | 0.00517 | -0.072 | 89.12
1.5 | 0.523 | 0.00558 | -0.074 | 93.607
2 | 0.585 | 0.00592 | -0.075 | 98.849
2.5 | 0.643 | 0.00566 | -0.076 | 113.688
3 | 0.702 | 0.00565 | -0.077 | 124.336
3.5 | 0.76 | 0.00821 | -0.078 | 92.608
4 | 0.818 | 0.00854 | -0.08 | 95.819
4.5 | 0.876 | 0.00886 | -0.081 | 98.891
5 | 0.932 | 0.0092 | -0.082 | 101.375
5.5 | 0.988 | 0.00951 | -0.083 | 103.805
6 | 1.042 | 0.00989 | -0.084 | 105.283
6.5 | 1.094 | 0.0103 | -0.085 | 106.236
7 | 1.143 | 0.01068 | -0.087 | 107.028
7.5 | 1.19 | 0.01108 | -0.088 | 107.416
8 | 1.235 | 0.01153 | -0.089 | 107.09
8.5 | 1.276 | 0.01197 | -0.09 | 106.653
9 | 1.315 | 0.01244 | -0.091 | 105.653
9.5 | 1.35 | 0.01304 | -0.092 | 103.503
10 | 1.381 | 0.01354 | -0.093 | 102.036
10.5 | 1.409 | 0.01418 | -0.094 | 99.414
11 | 1.433 | 0.01484 | -0.095 | 96.559
11.5 | 1.453 | 0.01567 | -0.096 | 92.724
12 | 1.469 | 0.0163 | -0.097 | 90.139
12.5 | 1.481 | 0.01719 | -0.098 | 86.121
13 | 1.489 | 0.01812 | -0.099 | 82.159
13.5 | 1.492 | 0.01898 | -0.1 | 78.642
14 | 1.493 | 0.01984 | -0.1 | 75.245
14.5 | 1.487 | 0.02084 | -0.101 | 71.36
15 | 1.474 | 0.02202 | -0.102 | 66.938
15.5 | 1.457 | 0.02348 | -0.103 | 62.05
16 | 1.436 | 0.02481 | -0.103 | 57.883
16.5 | 1.413 | 0.02628 | -0.104 | 53.761
17 | 1.386 | 0.02781 | -0.105 | 49.852
17.5 | 1.356 | 0.03006 | -0.105 | 45.116
18 | 1.324 | 0.03248 | -0.106 | 40.766
18.5 | 1.291 | 0.03442 | -0.106 | 37.514
19 | 1.255 | 0.03765 | -0.106 | 33.341

## 114. Re 12M Mach 0.00 (2)
BIGFOIL.COM POLAR EXPORT
NACA66-318
NACA66-318 |  |  |  | Cl Max: | 1.7151 | at alpha= | 20 | deg
XFOIL ncrit=9 |  |  |  | L/D Max: | 135.382 | at alpha= | 1 | deg
Re: | 12000000 |  |  | Cd Min: | 0.04381 | at alpha= | 20 | deg
Mach: | 0 |  |  | Cl=0 at alpha= | -2.5942 | deg
|  |  |  | @ Cl=0.1, Cd= | 0.0045584
|  |  |  | @ Cl=0.4, Cd= | 0.0030088
|  |  |  | @ Cl=0.6, Cd= | 0.0062645
alpha (deg) | Cl | Cd | Cm | Cl/Cd
-19.5 | -1.3714 | 0.02608 | -0.1034 | -52.5844
-19 | -1.344 | 0.02461 | -0.1022 | -54.6119
-18.5 | -1.3198 | 0.02295 | -0.1006 | -57.5076
-18 | -1.2915 | 0.02162 | -0.0992 | -59.7364
-17.5 | -1.2603 | 0.02046 | -0.0979 | -61.5982
-17 | -1.2296 | 0.01933 | -0.0964 | -63.611
-16.5 | -1.1998 | 0.01817 | -0.0946 | -66.0319
-16 | -1.1693 | 0.01711 | -0.0928 | -68.3402
-15.5 | -1.1371 | 0.01612 | -0.091 | -70.5397
-15 | -1.103 | 0.0153 | -0.0893 | -72.0915
-14.5 | -1.0691 | 0.01443 | -0.0875 | -74.0887
-14 | -1.0323 | 0.01373 | -0.0859 | -75.1857
-13 | -0.9578 | 0.01238 | -0.0826 | -77.3667
-12.5 | -0.9184 | 0.01181 | -0.0811 | -77.7646
-12 | -0.8796 | 0.01125 | -0.0795 | -78.1867
-11.5 | -0.8387 | 0.01077 | -0.078 | -77.8737
-11 | -0.7983 | 0.01025 | -0.0765 | -77.8829
-10.5 | -0.7589 | 0.00973 | -0.0746 | -77.9959
-10 | -0.7186 | 0.00927 | -0.0729 | -77.5189
-9.5 | -0.6781 | 0.00885 | -0.071 | -76.6215
-9 | -0.6378 | 0.00846 | -0.069 | -75.3901
-8.5 | -0.5977 | 0.0081 | -0.0668 | -73.7901
-8 | -0.5628 | 0.0078 | -0.0634 | -72.1538
-7.5 | -0.5194 | 0.00758 | -0.0617 | -68.5224
-7 | -0.4715 | 0.0073 | -0.0609 | -64.589
-6.5 | -0.4216 | 0.00706 | -0.0604 | -59.7167
-6 | -0.3701 | 0.00684 | -0.0602 | -54.1082
-5.5 | -0.3171 | 0.00665 | -0.0603 | -47.6842
-5 | -0.2638 | 0.00646 | -0.0605 | -40.8359
-4.5 | -0.2098 | 0.00627 | -0.0608 | -33.4609
-4 | -0.1548 | 0.00611 | -0.0613 | -25.3355
-3.5 | -0.099 | 0.00592 | -0.0619 | -16.723
-2.5 | 0.0103 | 0.00534 | -0.0628 | 1.9288
-2 | 0.0628 | 0.00488 | -0.063 | 12.8689
-1.5 | 0.116 | 0.00442 | -0.0633 | 26.2443
-0.5 | 0.227 | 0.00299 | -0.0654 | 75.9197
0 | 0.2871 | 0.00296 | -0.0669 | 96.9932
0.5 | 0.3474 | 0.003 | -0.0683 | 115.8
1 | 0.4075 | 0.00301 | -0.0698 | 135.3821
2 | 0.4917 | 0.00464 | -0.0656 | 105.9698
3 | 0.5756 | 0.00586 | -0.0614 | 98.2253
3.5 | 0.613 | 0.00648 | -0.0584 | 94.5988
4 | 0.6436 | 0.00701 | -0.0539 | 91.8117
4.5 | 0.6724 | 0.00754 | -0.049 | 89.1777
5 | 0.7035 | 0.00814 | -0.0449 | 86.4251
5.5 | 0.7435 | 0.00858 | -0.0426 | 86.655
6 | 0.7855 | 0.00899 | -0.0408 | 87.3749
6.5 | 0.8269 | 0.00944 | -0.039 | 87.5953
7 | 0.8691 | 0.00989 | -0.0374 | 87.8766
7.5 | 0.909 | 0.01043 | -0.0354 | 87.1524
8 | 0.9497 | 0.01097 | -0.0337 | 86.5725
8.5 | 0.9908 | 0.01153 | -0.0322 | 85.9324
9 | 1.0289 | 0.01221 | -0.0302 | 84.267
9.5 | 1.0681 | 0.01289 | -0.0285 | 82.8627
10 | 1.1071 | 0.01359 | -0.0268 | 81.4643
10.5 | 1.1455 | 0.01432 | -0.0251 | 79.993
11 | 1.1832 | 0.01511 | -0.0235 | 78.3058
11.5 | 1.2185 | 0.01603 | -0.0215 | 76.0137
12 | 1.2548 | 0.01694 | -0.0198 | 74.0732
12.5 | 1.2895 | 0.01795 | -0.018 | 71.8384
13 | 1.3269 | 0.01885 | -0.0167 | 70.3926
13.5 | 1.3603 | 0.01998 | -0.0149 | 68.0831
14 | 1.3953 | 0.02107 | -0.0134 | 66.2221
14.5 | 1.4257 | 0.02244 | -0.0116 | 63.5339
15 | 1.4576 | 0.02376 | -0.01 | 61.3468
15.5 | 1.4873 | 0.02526 | -0.0083 | 58.8797
16 | 1.5165 | 0.02684 | -0.0067 | 56.5015
16.5 | 1.5465 | 0.0284 | -0.0052 | 54.4542
17 | 1.575 | 0.03011 | -0.0039 | 52.3082
18 | 1.6287 | 0.0339 | -0.0012 | 48.0442
18.5 | 1.6541 | 0.03597 | 0 | 45.9855
19 | 1.677 | 0.0383 | 0.0012 | 43.7859
19.5 | 1.6972 | 0.04094 | 0.0024 | 41.4558
20 | 1.7151 | 0.04381 | 0.0035 | 39.1486

## 115. Re 12M Mach 0.10 (1)
BIGFOIL.COM POLAR EXPORT
NACA66-318
NACA66-318 |  |  |  | Cl Max: | 1.477 | at alpha= | 13.5 | deg
JavaFoil+Calcfoil stall+Eppler ext transition |  |  |  | L/D Max: | 114.024 | at alpha= | 2.5 | deg
Re: | 12000000 |  |  | Cd Min: | 0.00433 | at alpha= | -2 | deg
Mach: | 0.1 |  |  | Cl=0 at alpha= | -2.6936 | deg
|  |  |  | @ Cl=0.1, Cd= | 0.0043744
|  |  |  | @ Cl=0.4, Cd= | 0.00486
|  |  |  | @ Cl=0.6, Cd= | 0.0058741
alpha (deg) | Cl | Cd | Cm | Cl/Cd
-20 | -0.88 | 0.12865 | -0.011 | -6.842
-19.5 | -0.978 | 0.05476 | -0.016 | -17.852
-19 | -1.024 | 0.03673 | -0.018 | -27.885
-18.5 | -1.036 | 0.03622 | -0.019 | -28.61
-18 | -1.058 | 0.03032 | -0.02 | -34.911
-17.5 | -1.076 | 0.02619 | -0.022 | -41.062
-17 | -1.086 | 0.02386 | -0.023 | -45.536
-16.5 | -1.093 | 0.02193 | -0.024 | -49.837
-16 | -1.095 | 0.02058 | -0.026 | -53.233
-15.5 | -1.095 | 0.01903 | -0.027 | -57.54
-15 | -1.09 | 0.01778 | -0.028 | -61.333
-14.5 | -1.082 | 0.01668 | -0.03 | -64.87
-14 | -1.067 | 0.01559 | -0.031 | -68.43
-13.5 | -1.047 | 0.01458 | -0.032 | -71.844
-13 | -1.024 | 0.0138 | -0.034 | -74.211
-12.5 | -0.997 | 0.01308 | -0.035 | -76.222
-12 | -0.967 | 0.01242 | -0.036 | -77.866
-11.5 | -0.933 | 0.01189 | -0.038 | -78.504
-11 | -0.897 | 0.01131 | -0.039 | -79.286
-10.5 | -0.857 | 0.01083 | -0.041 | -79.171
-10 | -0.815 | 0.01022 | -0.042 | -79.741
-9.5 | -0.77 | 0.00986 | -0.043 | -78.093
-9 | -0.723 | 0.00942 | -0.045 | -76.775
-8.5 | -0.674 | 0.00902 | -0.046 | -74.646
-8 | -0.622 | 0.00862 | -0.047 | -72.186
-7.5 | -0.569 | 0.00828 | -0.049 | -68.751
-7 | -0.514 | 0.00795 | -0.05 | -64.689
-6.5 | -0.458 | 0.00767 | -0.052 | -59.672
-6 | -0.4 | 0.0074 | -0.053 | -54.09
-5.5 | -0.342 | 0.00716 | -0.054 | -47.736
-5 | -0.282 | 0.00693 | -0.056 | -40.749
-4.5 | -0.222 | 0.00669 | -0.057 | -33.206
-4 | -0.161 | 0.00651 | -0.059 | -24.791
-3.5 | -0.1 | 0.00631 | -0.06 | -15.863
-3 | -0.038 | 0.00615 | -0.062 | -6.241
-2.5 | 0.024 | 0.00498 | -0.063 | 4.744
-2 | 0.086 | 0.00433 | -0.065 | 19.905
-1.5 | 0.149 | 0.00453 | -0.066 | 32.925
-1 | 0.212 | 0.00438 | -0.067 | 48.438
-0.5 | 0.275 | 0.00489 | -0.069 | 56.174
0 | 0.337 | 0.00498 | -0.07 | 67.743
0.5 | 0.4 | 0.00486 | -0.072 | 82.247
1 | 0.463 | 0.00518 | -0.073 | 89.408
1.5 | 0.525 | 0.00561 | -0.074 | 93.725
2 | 0.588 | 0.00593 | -0.075 | 99.06
2.5 | 0.646 | 0.00566 | -0.077 | 114.024
3 | 0.706 | 0.00656 | -0.078 | 107.494
3.5 | 0.764 | 0.00827 | -0.079 | 92.309
4 | 0.822 | 0.00858 | -0.08 | 95.797
4.5 | 0.88 | 0.0089 | -0.081 | 98.823
5 | 0.936 | 0.00924 | -0.082 | 101.365
5.5 | 0.992 | 0.00961 | -0.084 | 103.216
6 | 1.046 | 0.00995 | -0.085 | 105.118
6.5 | 1.098 | 0.01036 | -0.086 | 105.97
7 | 1.147 | 0.01081 | -0.087 | 106.194
7.5 | 1.194 | 0.01119 | -0.088 | 106.727
8 | 1.238 | 0.01162 | -0.089 | 106.565
8.5 | 1.279 | 0.01209 | -0.09 | 105.799
9 | 1.317 | 0.01256 | -0.091 | 104.846
9.5 | 1.351 | 0.01318 | -0.092 | 102.552
10 | 1.382 | 0.01366 | -0.093 | 101.17
10.5 | 1.408 | 0.01434 | -0.094 | 98.198
11 | 1.431 | 0.01503 | -0.095 | 95.194
11.5 | 1.449 | 0.01588 | -0.096 | 91.193
12 | 1.462 | 0.01655 | -0.097 | 88.357
12.5 | 1.472 | 0.01747 | -0.098 | 84.257
13 | 1.476 | 0.01842 | -0.099 | 80.173
13.5 | 1.477 | 0.01934 | -0.1 | 76.398
14 | 1.474 | 0.02038 | -0.101 | 72.32
14.5 | 1.465 | 0.02131 | -0.102 | 68.751
15 | 1.447 | 0.02255 | -0.102 | 64.182
15.5 | 1.425 | 0.02411 | -0.103 | 59.121
16 | 1.4 | 0.0255 | -0.104 | 54.902
16.5 | 1.371 | 0.02724 | -0.104 | 50.321
17 | 1.339 | 0.02926 | -0.105 | 45.745
17.5 | 1.303 | 0.03165 | -0.105 | 41.178
18 | 1.266 | 0.03417 | -0.106 | 37.06
18.5 | 1.228 | 0.03655 | -0.106 | 33.594

## 116. Re 12M Mach 0.10 (2)
BIGFOIL.COM POLAR EXPORT
NACA66-318
NACA66-318 |  |  |  | Cl Max: | 1.7134 | at alpha= | 20 | deg
XFOIL ncrit=9 |  |  |  | L/D Max: | 136.213 | at alpha= | 1 | deg
Re: | 12000000 |  |  | Cd Min: | 0.04593 | at alpha= | 20 | deg
Mach: | 0.1 |  |  | Cl=0 at alpha= | -2.5996 | deg
|  |  |  | @ Cl=0.1, Cd= | 0.0045739
|  |  |  | @ Cl=0.4, Cd= | 0.0030083
|  |  |  | @ Cl=0.6, Cd= | 0.0062474
alpha (deg) | Cl | Cd | Cm | Cl/Cd
-20 | -1.3953 | 0.02919 | -0.1084 | -47.8006
-19.5 | -1.3736 | 0.02715 | -0.107 | -50.593
-19 | -1.3447 | 0.02565 | -0.1059 | -52.425
-18.5 | -1.3208 | 0.02388 | -0.1042 | -55.3099
-18 | -1.2947 | 0.02233 | -0.1025 | -57.9803
-17.5 | -1.2628 | 0.02113 | -0.1011 | -59.7634
-17 | -1.2311 | 0.01998 | -0.0996 | -61.6166
-16.5 | -1.2015 | 0.01874 | -0.0977 | -64.1142
-16 | -1.1699 | 0.01766 | -0.0959 | -66.2458
-15.5 | -1.1384 | 0.01659 | -0.0939 | -68.6197
-15 | -1.1051 | 0.01568 | -0.092 | -70.4783
-14.5 | -1.0701 | 0.0148 | -0.0902 | -72.3041
-14 | -1.0344 | 0.01402 | -0.0883 | -73.7803
-13.5 | -0.9981 | 0.01328 | -0.0864 | -75.1581
-13 | -0.9595 | 0.0126 | -0.0848 | -76.1508
-12.5 | -0.9204 | 0.01201 | -0.0831 | -76.6361
-12 | -0.8805 | 0.01144 | -0.0815 | -76.9668
-11.5 | -0.8398 | 0.01092 | -0.0799 | -76.9048
-11 | -0.7993 | 0.01039 | -0.0782 | -76.9297
-10.5 | -0.7587 | 0.00987 | -0.0765 | -76.8693
-10 | -0.718 | 0.0094 | -0.0746 | -76.383
-9.5 | -0.6773 | 0.00896 | -0.0727 | -75.5915
-9 | -0.6366 | 0.00855 | -0.0707 | -74.4561
-8.5 | -0.5956 | 0.00818 | -0.0686 | -72.8117
-8 | -0.5568 | 0.00783 | -0.066 | -71.1111
-7.5 | -0.5197 | 0.00761 | -0.0628 | -68.2917
-7 | -0.472 | 0.00734 | -0.0618 | -64.3052
-6.5 | -0.4224 | 0.00709 | -0.0612 | -59.5769
-6 | -0.3709 | 0.00686 | -0.0609 | -54.0671
-5.5 | -0.3179 | 0.00668 | -0.061 | -47.5898
-5 | -0.2644 | 0.00648 | -0.0611 | -40.8025
-4.5 | -0.2103 | 0.00629 | -0.0613 | -33.434
-4 | -0.155 | 0.00612 | -0.0618 | -25.3268
-3.5 | -0.099 | 0.00594 | -0.0624 | -16.6667
-3 | -0.043 | 0.00573 | -0.063 | -7.5044
-2.5 | 0.0107 | 0.00535 | -0.0632 | 2
-2 | 0.0633 | 0.00489 | -0.0634 | 12.9448
-1.5 | 0.1167 | 0.00443 | -0.0637 | 26.3431
-1 | 0.1722 | 0.00391 | -0.0645 | 44.0409
-0.5 | 0.2282 | 0.00299 | -0.0657 | 76.3211
0 | 0.2888 | 0.00296 | -0.0672 | 97.5676
0.5 | 0.3494 | 0.003 | -0.0687 | 116.4667
1 | 0.41 | 0.00301 | -0.0701 | 136.2126
1.5 | 0.4577 | 0.00362 | -0.0691 | 126.4365
2.5 | 0.539 | 0.0052 | -0.0643 | 103.6538
3 | 0.5776 | 0.00587 | -0.0614 | 98.3986
3.5 | 0.6144 | 0.00649 | -0.0582 | 94.6687
4 | 0.6414 | 0.00703 | -0.0529 | 91.2376
4.5 | 0.6704 | 0.0076 | -0.0481 | 88.2105
5 | 0.7021 | 0.00822 | -0.044 | 85.4136
5.5 | 0.7424 | 0.00867 | -0.0417 | 85.6286
6 | 0.7846 | 0.00909 | -0.0399 | 86.3146
6.5 | 0.8257 | 0.00957 | -0.038 | 86.28
7 | 0.868 | 0.01003 | -0.0363 | 86.5404
7.5 | 0.909 | 0.01058 | -0.0345 | 85.9168
8 | 0.9494 | 0.01115 | -0.0326 | 85.148
8.5 | 0.9905 | 0.01173 | -0.031 | 84.4416
9 | 1.0295 | 0.01242 | -0.0291 | 82.8905
9.5 | 1.0679 | 0.01314 | -0.0272 | 81.2709
10 | 1.1085 | 0.01382 | -0.0256 | 80.2098
10.5 | 1.1461 | 0.01462 | -0.0238 | 78.3926
11 | 1.1845 | 0.01542 | -0.0221 | 76.8158
11.5 | 1.2198 | 0.01638 | -0.0201 | 74.4689
12 | 1.256 | 0.01733 | -0.0183 | 72.4755
12.5 | 1.292 | 0.01833 | -0.0165 | 70.4855
13 | 1.328 | 0.01934 | -0.0149 | 68.666
13.5 | 1.3631 | 0.02045 | -0.0132 | 66.6553
14.5 | 1.4287 | 0.02301 | -0.0097 | 62.0904
15 | 1.4585 | 0.02453 | -0.0078 | 59.4578
15.5 | 1.4904 | 0.02598 | -0.0062 | 57.3672
16 | 1.5195 | 0.02764 | -0.0045 | 54.9747
16.5 | 1.5499 | 0.02925 | -0.003 | 52.988
17 | 1.5786 | 0.03104 | -0.0016 | 50.857
17.5 | 1.6051 | 0.03305 | -0.0001 | 48.5658
18 | 1.6323 | 0.03503 | 0.0012 | 46.5972
18.5 | 1.6544 | 0.03747 | 0.0027 | 44.1527
19 | 1.6773 | 0.03994 | 0.004 | 41.9955
19.5 | 1.6986 | 0.04261 | 0.0051 | 39.8639
20 | 1.7134 | 0.04593 | 0.0063 | 37.3046

## 117. Re 12M Mach 0.25 (1)
BIGFOIL.COM POLAR EXPORT
NACA66-318
NACA66-318 |  |  |  | Cl Max: | 1.404 | at alpha= | 11.5 | deg
JavaFoil+Calcfoil stall+Eppler ext transition |  |  |  | L/D Max: | 109.576 | at alpha= | 2 | deg
Re: | 12000000 |  |  | Cd Min: | 0.00424 | at alpha= | -1.5 | deg
Mach: | 0.25 |  |  | Cl=0 at alpha= | -2.6905 | deg
|  |  |  | @ Cl=0.1, Cd= | 0.0046966
|  |  |  | @ Cl=0.4, Cd= | 0.0049638
|  |  |  | @ Cl=0.6, Cd= | 0.005509
alpha (deg) | Cl | Cd | Cm | Cl/Cd
-19 | -0.571 | 0.17319 | -0.009 | -3.298
-18.5 | -0.616 | 0.16002 | -0.01 | -3.852
-18 | -0.661 | 0.13593 | -0.012 | -4.861
-17.5 | -0.702 | 0.12364 | -0.013 | -5.678
-17 | -0.751 | 0.10132 | -0.017 | -7.409
-16.5 | -0.831 | 0.05743 | -0.022 | -14.463
-16 | -0.916 | 0.02745 | -0.026 | -33.372
-15.5 | -0.949 | 0.0232 | -0.027 | -40.885
-15 | -0.968 | 0.02184 | -0.029 | -44.312
-14.5 | -0.986 | 0.01908 | -0.03 | -51.678
-14 | -0.99 | 0.01757 | -0.032 | -56.35
-13.5 | -0.987 | 0.01628 | -0.033 | -60.65
-13 | -0.978 | 0.01532 | -0.034 | -63.825
-12.5 | -0.964 | 0.01423 | -0.036 | -67.751
-12 | -0.944 | 0.01338 | -0.037 | -70.549
-11.5 | -0.919 | 0.01282 | -0.039 | -71.7
-11 | -0.89 | 0.0121 | -0.04 | -73.53
-10.5 | -0.856 | 0.01146 | -0.042 | -74.679
-10 | -0.818 | 0.01092 | -0.043 | -74.913
-9.5 | -0.777 | 0.01032 | -0.044 | -75.243
-9 | -0.732 | 0.00986 | -0.046 | -74.177
-8.5 | -0.684 | 0.00942 | -0.047 | -72.592
-8 | -0.633 | 0.00901 | -0.049 | -70.268
-7.5 | -0.58 | 0.0086 | -0.05 | -67.47
-7 | -0.525 | 0.00825 | -0.052 | -63.581
-6.5 | -0.468 | 0.00791 | -0.053 | -59.157
-6 | -0.41 | 0.0076 | -0.054 | -53.915
-5.5 | -0.35 | 0.00734 | -0.056 | -47.716
-5 | -0.289 | 0.0071 | -0.057 | -40.726
-4.5 | -0.228 | 0.00688 | -0.059 | -33.093
-4 | -0.165 | 0.00666 | -0.06 | -24.855
-3.5 | -0.103 | 0.00647 | -0.062 | -15.872
-3 | -0.039 | 0.00627 | -0.063 | -6.28
-2.5 | 0.024 | 0.00509 | -0.065 | 4.761
-2 | 0.088 | 0.0048 | -0.066 | 18.416
-1.5 | 0.153 | 0.00424 | -0.068 | 36.083
-1 | 0.218 | 0.00433 | -0.069 | 50.272
-0.5 | 0.282 | 0.00491 | -0.071 | 57.464
0 | 0.347 | 0.00503 | -0.072 | 68.885
0.5 | 0.411 | 0.00495 | -0.073 | 83.102
1 | 0.476 | 0.00524 | -0.075 | 90.704
1.5 | 0.54 | 0.00578 | -0.076 | 93.448
2 | 0.602 | 0.0055 | -0.077 | 109.576
2.5 | 0.662 | 0.00625 | -0.079 | 105.943
3 | 0.724 | 0.00676 | -0.08 | 106.975
3.5 | 0.783 | 0.00851 | -0.081 | 91.952
4 | 0.843 | 0.00888 | -0.082 | 94.87
4.5 | 0.901 | 0.00921 | -0.083 | 97.837
5 | 0.959 | 0.00957 | -0.085 | 100.171
5.5 | 1.015 | 0.00997 | -0.086 | 101.815
6 | 1.07 | 0.0104 | -0.087 | 102.88
6.5 | 1.122 | 0.01083 | -0.088 | 103.516
7 | 1.17 | 0.0113 | -0.089 | 103.526
7.5 | 1.215 | 0.01201 | -0.09 | 101.175
8 | 1.256 | 0.01227 | -0.091 | 102.425
8.5 | 1.294 | 0.0128 | -0.093 | 101.107
9 | 1.327 | 0.01335 | -0.094 | 99.347
9.5 | 1.354 | 0.01397 | -0.095 | 96.896
10 | 1.376 | 0.01472 | -0.096 | 93.492
10.5 | 1.392 | 0.01546 | -0.097 | 90.062
11 | 1.402 | 0.01626 | -0.098 | 86.201
11.5 | 1.404 | 0.01729 | -0.099 | 81.212
12 | 1.4 | 0.01835 | -0.1 | 76.309
12.5 | 1.389 | 0.01933 | -0.101 | 71.875
13 | 1.37 | 0.02063 | -0.102 | 66.43
13.5 | 1.344 | 0.02197 | -0.102 | 61.187
14 | 1.311 | 0.02353 | -0.103 | 55.71
14.5 | 1.269 | 0.02522 | -0.104 | 50.313
15 | 1.214 | 0.02681 | -0.104 | 45.269
15.5 | 1.15 | 0.02918 | -0.105 | 39.417
16 | 1.074 | 0.03434 | -0.104 | 31.269
16.5 | 0.985 | 0.04359 | -0.103 | 22.598

## 118. Re 12M Mach 0.25 (2)
BIGFOIL.COM POLAR EXPORT
NACA66-318
NACA66-318 |  |  |  | Cl Max: | 1.6815 | at alpha= | 19.5 | deg
XFOIL ncrit=9 |  |  |  | L/D Max: | 140.166 | at alpha= | 1 | deg
Re: | 12000000 |  |  | Cd Min: | 0.05501 | at alpha= | 19.5 | deg
Mach: | 0.25 |  |  | Cl=0 at alpha= | -2.6245 | deg
|  |  |  | @ Cl=0.1, Cd= | 0.0046495
|  |  |  | @ Cl=0.4, Cd= | 0.0030163
|  |  |  | @ Cl=0.6, Cd= | 0.0062106
alpha (deg) | Cl | Cd | Cm | Cl/Cd
-20 | -1.3459 | 0.04113 | -0.1292 | -32.7231
-19.5 | -1.337 | 0.03715 | -0.1282 | -35.9892
-19 | -1.3173 | 0.03418 | -0.1268 | -38.5401
-18.5 | -1.3065 | 0.03084 | -0.1247 | -42.3638
-18 | -1.2854 | 0.02832 | -0.1225 | -45.3884
-17.5 | -1.2604 | 0.02619 | -0.1203 | -48.1252
-17 | -1.2357 | 0.02414 | -0.1178 | -51.1889
-16.5 | -1.2087 | 0.02233 | -0.1151 | -54.129
-16 | -1.1735 | 0.02101 | -0.113 | -55.8544
-15.5 | -1.1449 | 0.01944 | -0.1101 | -58.894
-15 | -1.1111 | 0.01819 | -0.1075 | -61.083
-14.5 | -1.078 | 0.01694 | -0.1048 | -63.6364
-14 | -1.0421 | 0.01591 | -0.1022 | -65.4997
-13.5 | -1.0065 | 0.01489 | -0.0995 | -67.5957
-13 | -0.9678 | 0.01401 | -0.0971 | -69.0792
-12.5 | -0.9271 | 0.01328 | -0.0948 | -69.8117
-12 | -0.8879 | 0.01252 | -0.0923 | -70.9185
-11.5 | -0.8446 | 0.01189 | -0.0904 | -71.0345
-11 | -0.8028 | 0.01124 | -0.0882 | -71.4235
-10.5 | -0.7589 | 0.01071 | -0.0863 | -70.859
-10 | -0.7169 | 0.01014 | -0.084 | -70.7002
-9.5 | -0.675 | 0.0096 | -0.0817 | -70.3125
-9 | -0.6325 | 0.0091 | -0.0795 | -69.5055
-8.5 | -0.5886 | 0.00865 | -0.0774 | -68.0462
-8 | -0.5444 | 0.00824 | -0.0754 | -66.068
-7.5 | -0.501 | 0.00787 | -0.0731 | -63.6595
-7 | -0.4619 | 0.00751 | -0.0699 | -61.5047
-6.5 | -0.4235 | 0.00727 | -0.0664 | -58.2531
-6 | -0.3734 | 0.00702 | -0.0653 | -53.1909
-5.5 | -0.3208 | 0.00681 | -0.0647 | -47.1072
-5 | -0.2667 | 0.00661 | -0.0645 | -40.348
-4.5 | -0.2121 | 0.0064 | -0.0644 | -33.1406
-4 | -0.1554 | 0.00621 | -0.0647 | -25.0242
-3.5 | -0.0985 | 0.00601 | -0.065 | -16.3894
-3 | -0.041 | 0.00582 | -0.0655 | -7.0447
-2.5 | 0.0136 | 0.00545 | -0.0656 | 2.4954
-2 | 0.0665 | 0.00494 | -0.0654 | 13.4615
-1.5 | 0.1207 | 0.00447 | -0.0656 | 27.0022
-1 | 0.1772 | 0.0039 | -0.0663 | 45.4359
-0.5 | 0.235 | 0.003 | -0.0675 | 78.3333
0 | 0.2978 | 0.00297 | -0.0691 | 100.2694
0.5 | 0.3603 | 0.00301 | -0.0706 | 119.701
1 | 0.4233 | 0.00302 | -0.0722 | 140.1656
1.5 | 0.4761 | 0.00346 | -0.0717 | 137.6012
2.5 | 0.5524 | 0.0052 | -0.0652 | 106.2308
3.5 | 0.6141 | 0.00651 | -0.0554 | 94.3318
4 | 0.6314 | 0.00728 | -0.0479 | 86.7308
4.5 | 0.6615 | 0.00797 | -0.0433 | 82.9987
5 | 0.6933 | 0.00871 | -0.0391 | 79.5982
5.5 | 0.735 | 0.00924 | -0.0368 | 79.5455
6 | 0.7779 | 0.00976 | -0.0348 | 79.7029
6.5 | 0.821 | 0.01032 | -0.0328 | 79.5543
7 | 0.8647 | 0.01087 | -0.0311 | 79.5492
7.5 | 0.9057 | 0.01155 | -0.0289 | 78.4156
8 | 0.9484 | 0.01219 | -0.027 | 77.8015
8.5 | 0.9904 | 0.01289 | -0.0251 | 76.8348
9 | 1.0293 | 0.01374 | -0.0227 | 74.9127
9.5 | 1.0718 | 0.01448 | -0.021 | 74.0193
10 | 1.1113 | 0.01537 | -0.0188 | 72.3032
10.5 | 1.1513 | 0.01628 | -0.0168 | 70.7187
11 | 1.1889 | 0.01733 | -0.0145 | 68.6036
11.5 | 1.2265 | 0.01843 | -0.0122 | 66.5491
12 | 1.2655 | 0.01951 | -0.0102 | 64.8642
12.5 | 1.3021 | 0.02076 | -0.008 | 62.7216
13 | 1.3397 | 0.022 | -0.006 | 60.8955
13.5 | 1.374 | 0.02346 | -0.0037 | 58.5678
14 | 1.4091 | 0.02494 | -0.0015 | 56.4996
14.5 | 1.4386 | 0.02683 | 0.001 | 53.6191
15 | 1.4706 | 0.02862 | 0.0032 | 51.3836
15.5 | 1.5039 | 0.03042 | 0.0052 | 49.4379
16 | 1.5331 | 0.03256 | 0.0074 | 47.0854
16.5 | 1.5641 | 0.03465 | 0.0093 | 45.14
17 | 1.5902 | 0.03718 | 0.0113 | 42.7703
17.5 | 1.6132 | 0.04006 | 0.0134 | 40.2696
18 | 1.6355 | 0.04312 | 0.0152 | 37.929
18.5 | 1.6543 | 0.04659 | 0.0169 | 35.5076
19 | 1.6689 | 0.05062 | 0.0183 | 32.9692
19.5 | 1.6815 | 0.05501 | 0.0194 | 30.5672

## 119. Re 12M Mach 0.50 (1)
BIGFOIL.COM POLAR EXPORT
NACA66-318
NACA66-318 |  |  |  | Cl Max: | 1.28 | at alpha= | 20 | deg
JavaFoil+Calcfoil stall+Eppler ext transition |  |  |  | L/D Max: | 103.373 | at alpha= | 3 | deg
Re: | 12000000 |  |  | Cd Min: | 0.00436 | at alpha= | -0.5 | deg
Mach: | 0.5 |  |  | Cl=0 at alpha= | -2.6901 | deg
|  |  |  | @ Cl=0.1, Cd= | 0.0051822
|  |  |  | @ Cl=0.4, Cd= | 0.0046118
|  |  |  | @ Cl=0.6, Cd= | 0.0061163
alpha (deg) | Cl | Cd | Cm | Cl/Cd
-20 | -0.983 | 0.15292 | -0.012 | -6.428
-19.5 | -0.951 | 0.15362 | -0.012 | -6.191
-19 | -0.923 | 0.14754 | -0.013 | -6.255
-18.5 | -0.902 | 0.13298 | -0.015 | -6.781
-18 | -0.876 | 0.12311 | -0.016 | -7.115
-17.5 | -0.844 | 0.12027 | -0.016 | -7.014
-17 | -0.81 | 0.11998 | -0.016 | -6.752
-16.5 | -0.783 | 0.11233 | -0.017 | -6.969
-16 | -0.76 | 0.10955 | -0.019 | -6.933
-15.5 | -0.729 | 0.10622 | -0.019 | -6.86
-15 | -0.707 | 0.09374 | -0.022 | -7.537
-14.5 | -0.769 | 0.03071 | -0.033 | -25.049
-14 | -0.752 | 0.02315 | -0.035 | -32.47
-13.5 | -0.611 | 0.09588 | -0.02 | -6.377
-13 | -0.585 | 0.08725 | -0.022 | -6.702
-12.5 | -0.639 | 0.02712 | -0.038 | -23.571
-12 | -0.624 | 0.01889 | -0.041 | -33.042
-11.5 | -0.594 | 0.01693 | -0.043 | -35.08
-11 | -0.563 | 0.01542 | -0.044 | -36.478
-10.5 | -0.442 | 0.06947 | -0.023 | -6.362
-10 | -0.414 | 0.06376 | -0.024 | -6.493
-9.5 | -0.462 | 0.014 | -0.049 | -33.006
-9 | -0.597 | 0.01299 | -0.051 | -45.923
-8.5 | -0.652 | 0.01178 | -0.052 | -55.391
-8 | -0.64 | 0.01106 | -0.054 | -57.92
-7.5 | -0.606 | 0.01035 | -0.056 | -58.583
-7 | -0.56 | 0.00972 | -0.057 | -57.61
-6.5 | -0.506 | 0.00917 | -0.059 | -55.152
-6 | -0.447 | 0.00867 | -0.06 | -51.508
-5.5 | -0.384 | 0.00829 | -0.062 | -46.331
-5 | -0.319 | 0.00794 | -0.064 | -40.156
-4.5 | -0.252 | 0.00764 | -0.065 | -32.95
-4 | -0.183 | 0.00735 | -0.067 | -24.918
-3.5 | -0.114 | 0.00706 | -0.068 | -16.112
-3 | -0.044 | 0.00681 | -0.07 | -6.416
-2.5 | 0.027 | 0.00554 | -0.072 | 4.855
-2 | 0.098 | 0.00519 | -0.074 | 18.945
-1.5 | 0.17 | 0.00491 | -0.075 | 34.554
-1 | 0.242 | 0.0046 | -0.077 | 52.531
-0.5 | 0.314 | 0.00436 | -0.079 | 71.953
0 | 0.387 | 0.00448 | -0.08 | 86.303
0.5 | 0.458 | 0.0052 | -0.082 | 88.003
1 | 0.528 | 0.0056 | -0.083 | 94.266
1.5 | 0.599 | 0.00611 | -0.084 | 97.9
2 | 0.669 | 0.00655 | -0.086 | 102.055
2.5 | 0.734 | 0.00711 | -0.087 | 103.229
3 | 0.802 | 0.00775 | -0.089 | 103.373
3.5 | 0.866 | 0.00983 | -0.09 | 88.189
4 | 0.931 | 0.01033 | -0.091 | 90.103
4.5 | 0.993 | 0.01081 | -0.092 | 91.914
5 | 1.053 | 0.01139 | -0.094 | 92.416
5.5 | 1.108 | 0.01199 | -0.095 | 92.427
6 | 1.159 | 0.01264 | -0.096 | 91.68
6.5 | 1.201 | 0.01329 | -0.098 | 90.404
7 | 1.228 | 0.01409 | -0.099 | 87.142
7.5 | 1.234 | 0.01493 | -0.1 | 82.62
8 | 1.197 | 0.01598 | -0.101 | 74.904
8.5 | 1.001 | 0.01801 | -0.103 | 55.562
9 | 0.794 | 0.01908 | -0.104 | 41.604
9.5 | 0.827 | 0.01946 | -0.105 | 42.486
10 | 0.858 | 0.02114 | -0.106 | 40.574
10.5 | 0.742 | 0.07151 | -0.056 | 10.374
11 | 0.923 | 0.02221 | -0.108 | 41.563
11.5 | 0.954 | 0.02396 | -0.109 | 39.799
12 | 0.984 | 0.02599 | -0.11 | 37.853
12.5 | 1.007 | 0.03051 | -0.11 | 32.995
13 | 1.017 | 0.03911 | -0.108 | 26.002
13.5 | 1.072 | 0.03122 | -0.113 | 34.34
14 | 1.091 | 0.03712 | -0.112 | 29.385
14.5 | 1.118 | 0.0408 | -0.112 | 27.4
15 | 1.105 | 0.05324 | -0.107 | 20.755
15.5 | 1.185 | 0.04022 | -0.115 | 29.458
16 | 1.21 | 0.04504 | -0.115 | 26.857
16.5 | 1.109 | 0.10734 | -0.09 | 10.332
17 | 1.111 | 0.12936 | -0.08 | 8.585
17.5 | 1.152 | 0.12608 | -0.088 | 9.138
18 | 1.181 | 0.13321 | -0.089 | 8.864
18.5 | 1.188 | 0.16775 | -0.08 | 7.084
19 | 1.218 | 0.1686 | -0.083 | 7.225
19.5 | 1.249 | 0.17195 | -0.086 | 7.265
20 | 1.28 | 0.17669 | -0.089 | 7.245

## 120. Re 12M Mach 0.50 (2)
BIGFOIL.COM POLAR EXPORT
NACA66-318
NACA66-318 |  |  |  | Cl Max: | 1.2231 | at alpha= | 11.5 | deg
XFOIL ncrit=9 |  |  |  | L/D Max: | 170.402 | at alpha= | 1.5 | deg
Re: | 12000000 |  |  | Cd Min: | 0.1354 | at alpha= | 16.5 | deg
Mach: | 0.5 |  |  | Cl=0 at alpha= | -2.8247 | deg
|  |  |  | @ Cl=0.1, Cd= | 0.0051573
|  |  |  | @ Cl=0.4, Cd= | 0.0031043
|  |  |  | @ Cl=0.6, Cd= | 0.0070702
alpha (deg) | Cl | Cd | Cm | Cl/Cd
-15.5 | -0.453 | 0.10538 | -0.1221 | -4.2987
-15 | -0.4673 | 0.0943 | -0.1288 | -4.9555
-14.5 | -0.4851 | 0.08274 | -0.1355 | -5.8629
-14 | -0.5034 | 0.07077 | -0.1435 | -7.1132
-13 | -0.561 | 0.04894 | -0.1563 | -11.463
-12.5 | -0.5909 | 0.04061 | -0.1576 | -14.5506
-12 | -0.6231 | 0.03351 | -0.1556 | -18.5944
-11.5 | -0.6534 | 0.02742 | -0.1509 | -23.8293
-11 | -0.6786 | 0.02217 | -0.144 | -30.6089
-10.5 | -0.6916 | 0.01801 | -0.1359 | -38.4009
-10 | -0.6784 | 0.01548 | -0.1287 | -43.8243
-9.5 | -0.6507 | 0.01374 | -0.1224 | -47.3581
-9 | -0.6131 | 0.01246 | -0.1171 | -49.2055
-8.5 | -0.5684 | 0.0115 | -0.1126 | -49.4261
-8 | -0.5187 | 0.01076 | -0.109 | -48.2063
-7.5 | -0.4692 | 0.01008 | -0.1055 | -46.5476
-7 | -0.4189 | 0.00947 | -0.1023 | -44.2344
-6.5 | -0.3683 | 0.00892 | -0.0993 | -41.2892
-6 | -0.3184 | 0.00838 | -0.0963 | -37.9952
-5.5 | -0.2676 | 0.00789 | -0.0935 | -33.9163
-5 | -0.2167 | 0.00745 | -0.0909 | -29.0872
-4.5 | -0.1672 | 0.00704 | -0.088 | -23.75
-4 | -0.1267 | 0.00667 | -0.0834 | -18.9955
-3.5 | -0.0782 | 0.00646 | -0.0803 | -12.1053
-3 | -0.0204 | 0.00623 | -0.0791 | -3.2745
-2.5 | 0.0378 | 0.00596 | -0.0781 | 6.3423
-2 | 0.0858 | 0.00532 | -0.0755 | 16.1278
-1.5 | 0.1399 | 0.0047 | -0.0742 | 29.766
-1 | 0.1968 | 0.00384 | -0.0738 | 51.25
-0.5 | 0.2638 | 0.00309 | -0.0752 | 85.3722
0 | 0.3364 | 0.00306 | -0.0772 | 109.9346
0.5 | 0.4082 | 0.00311 | -0.0789 | 131.254
1 | 0.4809 | 0.00311 | -0.0808 | 154.6302
1.5 | 0.5504 | 0.00323 | -0.0819 | 170.4025
3 | 0.5957 | 0.00619 | -0.0531 | 96.2359
3.5 | 0.6021 | 0.0075 | -0.0429 | 80.28
4 | 0.612 | 0.00906 | -0.034 | 67.5497
4.5 | 0.6319 | 0.01057 | -0.0271 | 59.7824
5 | 0.6594 | 0.01198 | -0.0216 | 55.0417
5.5 | 0.7067 | 0.01283 | -0.0191 | 55.0818
6 | 0.7541 | 0.01374 | -0.0165 | 54.8836
6.5 | 0.8041 | 0.01459 | -0.0142 | 55.1131
7 | 0.8508 | 0.01564 | -0.0114 | 54.399
7.5 | 0.9 | 0.01665 | -0.0089 | 54.0541
8 | 0.9474 | 0.01779 | -0.006 | 53.2546
8.5 | 0.9936 | 0.01906 | -0.0028 | 52.1301
9 | 1.0414 | 0.02033 | 0.0002 | 51.2248
9.5 | 1.0866 | 0.02182 | 0.0036 | 49.7984
10 | 1.1325 | 0.02338 | 0.0072 | 48.4388
10.5 | 1.172 | 0.02536 | 0.0114 | 46.2145
11 | 1.2048 | 0.02783 | 0.0161 | 43.2914
11.5 | 1.2231 | 0.03124 | 0.0217 | 39.1517
12 | 1.221 | 0.0361 | 0.0278 | 33.8227
12.5 | 1.2032 | 0.04242 | 0.0333 | 28.364
13 | 1.1812 | 0.04988 | 0.037 | 23.6808
13.5 | 1.1536 | 0.05882 | 0.0383 | 19.6124
14 | 1.1232 | 0.06918 | 0.037 | 16.2359
14.5 | 1.0928 | 0.08081 | 0.0331 | 13.5231
15 | 1.0638 | 0.09341 | 0.0268 | 11.3885
15.5 | 1.0351 | 0.10707 | 0.0186 | 9.6675
16 | 1.0083 | 0.12138 | 0.0091 | 8.307
16.5 | 0.9874 | 0.1354 | -0.0004 | 7.2925

## 121. Re 14M Mach 0.00 (1)
BIGFOIL.COM POLAR EXPORT
NACA66-318
NACA66-318 |  |  |  | Cl Max: | 1.494 | at alpha= | 13.5 | deg
JavaFoil+Calcfoil stall+Eppler ext transition |  |  |  | L/D Max: | 123.869 | at alpha= | 3 | deg
Re: | 14000000 |  |  | Cd Min: | 0.00459 | at alpha= | -1.5 | deg
Mach: | 0 |  |  | Cl=0 at alpha= | -2.6936 | deg
|  |  |  | @ Cl=0.1, Cd= | 0.0046055
|  |  |  | @ Cl=0.4, Cd= | 0.0055532
|  |  |  | @ Cl=0.6, Cd= | 0.0059776
alpha (deg) | Cl | Cd | Cm | Cl/Cd
-20 | -0.964 | 0.08785 | -0.013 | -10.97
-19.5 | -1.055 | 0.03596 | -0.017 | -29.333
-19 | -1.074 | 0.03138 | -0.018 | -34.234
-18.5 | -1.089 | 0.0283 | -0.019 | -38.481
-18 | -1.099 | 0.02668 | -0.02 | -41.192
-17.5 | -1.109 | 0.02412 | -0.022 | -45.983
-17 | -1.116 | 0.02194 | -0.023 | -50.848
-16.5 | -1.118 | 0.02052 | -0.024 | -54.483
-16 | -1.117 | 0.01941 | -0.026 | -57.545
-15.5 | -1.113 | 0.01789 | -0.027 | -62.246
-15 | -1.106 | 0.01678 | -0.028 | -65.872
-14.5 | -1.094 | 0.0158 | -0.03 | -69.247
-14 | -1.077 | 0.01481 | -0.031 | -72.7
-13.5 | -1.055 | 0.01389 | -0.032 | -75.971
-13 | -1.03 | 0.01322 | -0.034 | -77.882
-12.5 | -1.001 | 0.01252 | -0.035 | -80.001
-12 | -0.97 | 0.01202 | -0.036 | -80.679
-11.5 | -0.935 | 0.01141 | -0.038 | -81.951
-11 | -0.898 | 0.01083 | -0.039 | -82.947
-10.5 | -0.858 | 0.01041 | -0.04 | -82.358
-10 | -0.815 | 0.00984 | -0.042 | -82.85
-9.5 | -0.769 | 0.00952 | -0.043 | -80.855
-9 | -0.722 | 0.00909 | -0.045 | -79.376
-8.5 | -0.672 | 0.00871 | -0.046 | -77.19
-8 | -0.621 | 0.00833 | -0.047 | -74.479
-7.5 | -0.567 | 0.00802 | -0.049 | -70.732
-7 | -0.513 | 0.0077 | -0.05 | -66.598
-6.5 | -0.456 | 0.00742 | -0.051 | -61.485
-6 | -0.399 | 0.00714 | -0.053 | -55.884
-5.5 | -0.341 | 0.00693 | -0.054 | -49.135
-5 | -0.281 | 0.00671 | -0.056 | -41.949
-4.5 | -0.221 | 0.00651 | -0.057 | -34.01
-4 | -0.161 | 0.00633 | -0.058 | -25.398
-3.5 | -0.1 | 0.00616 | -0.06 | -16.189
-3 | -0.038 | 0.00602 | -0.061 | -6.351
-2.5 | 0.024 | 0.00506 | -0.063 | 4.651
-2 | 0.086 | 0.00461 | -0.064 | 18.626
-1.5 | 0.148 | 0.00459 | -0.066 | 32.347
-1 | 0.211 | 0.0053 | -0.067 | 39.754
-0.5 | 0.273 | 0.00534 | -0.068 | 51.127
0 | 0.336 | 0.00541 | -0.07 | 62.046
0.5 | 0.398 | 0.00556 | -0.071 | 71.642
1 | 0.46 | 0.00535 | -0.072 | 85.991
1.5 | 0.523 | 0.00572 | -0.074 | 91.311
2 | 0.585 | 0.00605 | -0.075 | 96.657
2.5 | 0.643 | 0.00577 | -0.076 | 111.475
3 | 0.703 | 0.00567 | -0.077 | 123.869
3.5 | 0.761 | 0.00801 | -0.078 | 94.955
4 | 0.819 | 0.00831 | -0.08 | 98.584
4.5 | 0.876 | 0.00863 | -0.081 | 101.617
5 | 0.933 | 0.00892 | -0.082 | 104.609
5.5 | 0.988 | 0.00926 | -0.083 | 106.715
6 | 1.042 | 0.00965 | -0.084 | 108.069
6.5 | 1.095 | 0.01002 | -0.086 | 109.255
7 | 1.144 | 0.01041 | -0.087 | 109.893
7.5 | 1.191 | 0.01081 | -0.088 | 110.223
8 | 1.236 | 0.01122 | -0.089 | 110.165
8.5 | 1.277 | 0.01166 | -0.09 | 109.563
9 | 1.316 | 0.01214 | -0.091 | 108.417
9.5 | 1.351 | 0.01268 | -0.092 | 106.566
10 | 1.383 | 0.01319 | -0.093 | 104.853
10.5 | 1.41 | 0.01377 | -0.094 | 102.411
11 | 1.434 | 0.01441 | -0.095 | 99.504
11.5 | 1.454 | 0.01521 | -0.096 | 95.582
12 | 1.47 | 0.0159 | -0.097 | 92.467
12.5 | 1.482 | 0.01669 | -0.098 | 88.812
13 | 1.49 | 0.01758 | -0.099 | 84.753
13.5 | 1.494 | 0.01853 | -0.1 | 80.627
14 | 1.494 | 0.01937 | -0.101 | 77.117
14.5 | 1.489 | 0.02023 | -0.101 | 73.587
15 | 1.476 | 0.02135 | -0.102 | 69.133
15.5 | 1.458 | 0.02273 | -0.103 | 64.144
16 | 1.438 | 0.02402 | -0.104 | 59.871
16.5 | 1.414 | 0.02542 | -0.104 | 55.635
17 | 1.388 | 0.02692 | -0.105 | 51.567
17.5 | 1.357 | 0.02927 | -0.105 | 46.373
18 | 1.326 | 0.03126 | -0.106 | 42.421
18.5 | 1.293 | 0.03359 | -0.106 | 38.482

## 122. Re 14M Mach 0.00 (2)
BIGFOIL.COM POLAR EXPORT
NACA66-318
NACA66-318 |  |  |  | Cl Max: | 1.7293 | at alpha= | 20 | deg
XFOIL ncrit=9 |  |  |  | L/D Max: | 134.257 | at alpha= | 1 | deg
Re: | 14000000 |  |  | Cd Min: | 0.04257 | at alpha= | 20 | deg
Mach: | 0 |  |  | Cl=0 at alpha= | -2.6002 | deg
|  |  |  | @ Cl=0.1, Cd= | 0.004595
|  |  |  | @ Cl=0.4, Cd= | 0.003016
|  |  |  | @ Cl=0.6, Cd= | 0.0063032
alpha (deg) | Cl | Cd | Cm | Cl/Cd
-20 | -1.4131 | 0.02666 | -0.1035 | -53.0045
-19.5 | -1.3896 | 0.02494 | -0.1021 | -55.7177
-19 | -1.3596 | 0.0236 | -0.101 | -57.6102
-18.5 | -1.3344 | 0.02208 | -0.0994 | -60.4348
-18 | -1.3069 | 0.02072 | -0.0979 | -63.0743
-17.5 | -1.2739 | 0.01969 | -0.0966 | -64.6978
-17 | -1.2426 | 0.0186 | -0.0952 | -66.8065
-16 | -1.1774 | 0.01665 | -0.092 | -70.7147
-15.5 | -1.1469 | 0.01565 | -0.0899 | -73.2843
-15 | -1.111 | 0.01486 | -0.0884 | -74.7645
-14.5 | -1.0776 | 0.01401 | -0.0865 | -76.9165
-14 | -1.0412 | 0.01332 | -0.0848 | -78.1682
-13.5 | -1.005 | 0.01258 | -0.083 | -79.8887
-13 | -0.9676 | 0.01194 | -0.0813 | -81.0385
-12.5 | -0.9278 | 0.01141 | -0.0799 | -81.3146
-12 | -0.8884 | 0.01087 | -0.0783 | -81.7295
-11.5 | -0.8478 | 0.01037 | -0.0768 | -81.7551
-10.5 | -0.7657 | 0.00946 | -0.0736 | -80.9408
-10 | -0.7257 | 0.00902 | -0.0717 | -80.4545
-9.5 | -0.6855 | 0.0086 | -0.0698 | -79.7093
-9 | -0.646 | 0.00818 | -0.0676 | -78.9731
-8.5 | -0.6076 | 0.00782 | -0.065 | -77.6982
-7 | -0.4753 | 0.00712 | -0.0602 | -66.7556
-6.5 | -0.425 | 0.00688 | -0.0598 | -61.7733
-6 | -0.3732 | 0.00666 | -0.0597 | -56.036
-5.5 | -0.32 | 0.00648 | -0.0599 | -49.3827
-5 | -0.2659 | 0.00631 | -0.0602 | -42.1395
-4.5 | -0.2112 | 0.00611 | -0.0606 | -34.5663
-4 | -0.1555 | 0.00593 | -0.0612 | -26.2226
-3.5 | -0.0994 | 0.00575 | -0.0619 | -17.287
-3 | -0.0431 | 0.00557 | -0.0627 | -7.7379
-2.5 | 0.0108 | 0.00526 | -0.063 | 2.0532
-2 | 0.064 | 0.0049 | -0.0632 | 13.0612
-1.5 | 0.1183 | 0.00444 | -0.0637 | 26.6441
-1 | 0.1741 | 0.00399 | -0.0646 | 43.6341
-0.5 | 0.2289 | 0.00321 | -0.0656 | 71.3084
0 | 0.288 | 0.00289 | -0.0671 | 99.654
0.5 | 0.3485 | 0.00291 | -0.0686 | 119.7595
1 | 0.4068 | 0.00303 | -0.0696 | 134.2574
1.5 | 0.4458 | 0.00401 | -0.067 | 111.1721
2 | 0.4876 | 0.00477 | -0.0649 | 102.2222
2.5 | 0.5324 | 0.00533 | -0.0633 | 99.8874
3 | 0.5739 | 0.00591 | -0.0611 | 97.1066
3.5 | 0.6124 | 0.00649 | -0.0583 | 94.3606
4 | 0.6472 | 0.00695 | -0.0547 | 93.1223
5 | 0.7115 | 0.00793 | -0.0464 | 89.7226
5.5 | 0.7528 | 0.00831 | -0.0444 | 90.5897
6 | 0.7946 | 0.00872 | -0.0425 | 91.1239
6.5 | 0.8364 | 0.00914 | -0.0406 | 91.5098
7 | 0.8775 | 0.0096 | -0.0388 | 91.4062
7.5 | 0.918 | 0.01012 | -0.0369 | 90.7115
8 | 0.9599 | 0.01061 | -0.0354 | 90.4713
8.5 | 0.9997 | 0.01118 | -0.0336 | 89.4186
9 | 1.0384 | 0.01183 | -0.0317 | 87.7768
9.5 | 1.0782 | 0.01246 | -0.03 | 86.5329
10 | 1.117 | 0.01315 | -0.0283 | 84.943
10.5 | 1.1562 | 0.01385 | -0.0267 | 83.4801
11 | 1.1922 | 0.01469 | -0.0247 | 81.1572
11.5 | 1.2292 | 0.01552 | -0.023 | 79.201
12 | 1.2652 | 0.01641 | -0.0212 | 77.0993
12.5 | 1.3019 | 0.01731 | -0.0196 | 75.2109
13 | 1.3371 | 0.0183 | -0.0179 | 73.0656
13.5 | 1.3721 | 0.01933 | -0.0163 | 70.9829
14 | 1.4052 | 0.02049 | -0.0146 | 68.5798
14.5 | 1.436 | 0.02182 | -0.0127 | 65.8112
15 | 1.4679 | 0.02313 | -0.011 | 63.463
15.5 | 1.4981 | 0.02457 | -0.0094 | 60.9727
16 | 1.531 | 0.02589 | -0.0081 | 59.1348
16.5 | 1.5596 | 0.02751 | -0.0065 | 56.6921
17 | 1.5905 | 0.02902 | -0.0052 | 54.807
17.5 | 1.6164 | 0.03092 | -0.0037 | 52.2768
18 | 1.6428 | 0.03284 | -0.0023 | 50.0244
18.5 | 1.6672 | 0.03494 | -0.001 | 47.7161
19 | 1.6897 | 0.03727 | 0.0003 | 45.3367
19.5 | 1.712 | 0.03969 | 0.0015 | 43.1343
20 | 1.7293 | 0.04257 | 0.0027 | 40.6225

## 123. Re 14M Mach 0.10 (1)
BIGFOIL.COM POLAR EXPORT
NACA66-318
NACA66-318 |  |  |  | Cl Max: | 1.479 | at alpha= | 13.5 | deg
JavaFoil+Calcfoil stall+Eppler ext transition |  |  |  | L/D Max: | 123.547 | at alpha= | 3 | deg
Re: | 14000000 |  |  | Cd Min: | 0.00439 | at alpha= | -2 | deg
Mach: | 0.1 |  |  | Cl=0 at alpha= | -2.6936 | deg
|  |  |  | @ Cl=0.1, Cd= | 0.0044344
|  |  |  | @ Cl=0.4, Cd= | 0.00558
|  |  |  | @ Cl=0.6, Cd= | 0.0059924
alpha (deg) | Cl | Cd | Cm | Cl/Cd
-20 | -0.884 | 0.12399 | -0.012 | -7.132
-19.5 | -0.941 | 0.08031 | -0.015 | -11.716
-19 | -1.026 | 0.03545 | -0.018 | -28.947
-18.5 | -1.041 | 0.03341 | -0.019 | -31.169
-18 | -1.062 | 0.02859 | -0.02 | -37.148
-17.5 | -1.077 | 0.02545 | -0.022 | -42.314
-17 | -1.088 | 0.02287 | -0.023 | -47.587
-16.5 | -1.095 | 0.02109 | -0.024 | -51.899
-16 | -1.097 | 0.01981 | -0.026 | -55.374
-15.5 | -1.096 | 0.01863 | -0.027 | -58.821
-15 | -1.092 | 0.01718 | -0.028 | -63.568
-14.5 | -1.083 | 0.01613 | -0.03 | -67.145
-14 | -1.068 | 0.01519 | -0.031 | -70.312
-13.5 | -1.048 | 0.0141 | -0.032 | -74.337
-13 | -1.025 | 0.01342 | -0.034 | -76.39
-12.5 | -0.998 | 0.01269 | -0.035 | -78.666
-12 | -0.968 | 0.01204 | -0.036 | -80.361
-11.5 | -0.934 | 0.01155 | -0.038 | -80.87
-11 | -0.898 | 0.01102 | -0.039 | -81.474
-10.5 | -0.858 | 0.01051 | -0.041 | -81.657
-10 | -0.816 | 0.00994 | -0.042 | -82.096
-9.5 | -0.771 | 0.00959 | -0.043 | -80.375
-9 | -0.724 | 0.00916 | -0.045 | -78.992
-8.5 | -0.674 | 0.00878 | -0.046 | -76.768
-8 | -0.623 | 0.00839 | -0.048 | -74.251
-7.5 | -0.569 | 0.00807 | -0.049 | -70.57
-7 | -0.515 | 0.00775 | -0.05 | -66.424
-6.5 | -0.458 | 0.00745 | -0.052 | -61.505
-6 | -0.401 | 0.00719 | -0.053 | -55.759
-5.5 | -0.342 | 0.00698 | -0.055 | -49.042
-5 | -0.283 | 0.00675 | -0.056 | -41.885
-4.5 | -0.222 | 0.00652 | -0.057 | -34.093
-4 | -0.162 | 0.00634 | -0.059 | -25.47
-3.5 | -0.1 | 0.00617 | -0.06 | -16.245
-3 | -0.038 | 0.00605 | -0.062 | -6.349
-2.5 | 0.024 | 0.00508 | -0.063 | 4.65
-2 | 0.086 | 0.00439 | -0.065 | 19.674
-1.5 | 0.149 | 0.00459 | -0.066 | 32.454
-1 | 0.212 | 0.00537 | -0.067 | 39.483
-0.5 | 0.275 | 0.00535 | -0.069 | 51.346
0 | 0.337 | 0.00543 | -0.07 | 62.088
0.5 | 0.4 | 0.00558 | -0.072 | 71.758
1 | 0.463 | 0.00543 | -0.073 | 85.221
1.5 | 0.525 | 0.00571 | -0.074 | 91.945
2 | 0.588 | 0.00604 | -0.075 | 97.373
2.5 | 0.646 | 0.00581 | -0.077 | 111.189
3 | 0.706 | 0.00571 | -0.078 | 123.547
3.5 | 0.764 | 0.00804 | -0.079 | 94.985
4 | 0.823 | 0.00837 | -0.08 | 98.304
4.5 | 0.88 | 0.00869 | -0.081 | 101.287
5 | 0.937 | 0.00899 | -0.082 | 104.243
5.5 | 0.993 | 0.00934 | -0.084 | 106.28
6 | 1.047 | 0.00972 | -0.085 | 107.696
6.5 | 1.099 | 0.01008 | -0.086 | 109.01
7 | 1.148 | 0.01051 | -0.087 | 109.266
7.5 | 1.195 | 0.01091 | -0.088 | 109.527
8 | 1.239 | 0.0113 | -0.089 | 109.63
8.5 | 1.28 | 0.01176 | -0.09 | 108.875
9 | 1.318 | 0.01227 | -0.091 | 107.417
9.5 | 1.352 | 0.01281 | -0.092 | 105.603
10 | 1.383 | 0.01334 | -0.094 | 103.678
10.5 | 1.41 | 0.01395 | -0.095 | 101.02
11 | 1.432 | 0.01465 | -0.096 | 97.764
11.5 | 1.45 | 0.01543 | -0.097 | 93.977
12 | 1.464 | 0.01615 | -0.097 | 90.625
12.5 | 1.473 | 0.01705 | -0.098 | 86.398
13 | 1.478 | 0.01787 | -0.099 | 82.701
13.5 | 1.479 | 0.01888 | -0.1 | 78.304
14 | 1.475 | 0.01975 | -0.101 | 74.683
14.5 | 1.466 | 0.02064 | -0.102 | 71.034
15 | 1.449 | 0.02185 | -0.103 | 66.3
15.5 | 1.427 | 0.02334 | -0.103 | 61.143
16 | 1.402 | 0.0247 | -0.104 | 56.744
16.5 | 1.373 | 0.02637 | -0.105 | 52.052
17 | 1.34 | 0.02853 | -0.105 | 46.973
17.5 | 1.305 | 0.03053 | -0.106 | 42.754
18 | 1.268 | 0.03284 | -0.106 | 38.623
18.5 | 1.229 | 0.03561 | -0.106 | 34.518

## 124. Re 14M Mach 0.10 (2)
BIGFOIL.COM POLAR EXPORT
NACA66-318
NACA66-318 |  |  |  | Cl Max: | 1.7265 | at alpha= | 20 | deg
XFOIL ncrit=9 |  |  |  | L/D Max: | 135.563 | at alpha= | 1 | deg
Re: | 14000000 |  |  | Cd Min: | 0.04476 | at alpha= | 20 | deg
Mach: | 0.1 |  |  | Cl=0 at alpha= | -2.6035 | deg
|  |  |  | @ Cl=0.1, Cd= | 0.0046112
|  |  |  | @ Cl=0.4, Cd= | 0.0030024
|  |  |  | @ Cl=0.6, Cd= | 0.0062982
alpha (deg) | Cl | Cd | Cm | Cl/Cd
-20 | -1.4132 | 0.02796 | -0.1075 | -50.5436
-19.5 | -1.3898 | 0.0261 | -0.106 | -53.249
-19 | -1.363 | 0.02448 | -0.1047 | -55.6781
-18.5 | -1.3375 | 0.02288 | -0.1029 | -58.4572
-18 | -1.3085 | 0.0215 | -0.1014 | -60.8605
-17.5 | -1.2779 | 0.02029 | -0.0998 | -62.9818
-17 | -1.2455 | 0.01917 | -0.0983 | -64.9713
-16.5 | -1.2144 | 0.01805 | -0.0965 | -67.2798
-16 | -1.1795 | 0.01713 | -0.095 | -68.8558
-15.5 | -1.1472 | 0.01614 | -0.093 | -71.0781
-15 | -1.1128 | 0.01525 | -0.0912 | -72.9705
-14.5 | -1.0797 | 0.01435 | -0.0891 | -75.2404
-14 | -1.0426 | 0.01363 | -0.0874 | -76.493
-13.5 | -1.0073 | 0.01283 | -0.0853 | -78.5113
-13 | -0.9689 | 0.01218 | -0.0836 | -79.5484
-12.5 | -0.9295 | 0.01161 | -0.0819 | -80.0603
-12 | -0.8901 | 0.01103 | -0.0802 | -80.6981
-11.5 | -0.8485 | 0.01053 | -0.0787 | -80.5793
-11 | -0.8075 | 0.01003 | -0.077 | -80.5085
-10.5 | -0.7659 | 0.00959 | -0.0754 | -79.8644
-10 | -0.7256 | 0.00913 | -0.0735 | -79.4743
-9.5 | -0.6849 | 0.00871 | -0.0715 | -78.6338
-9 | -0.6447 | 0.00827 | -0.0694 | -77.9565
-8.5 | -0.6045 | 0.0079 | -0.0671 | -76.519
-7 | -0.4761 | 0.00716 | -0.0611 | -66.4944
-6.5 | -0.4259 | 0.00691 | -0.0606 | -61.6353
-6 | -0.3742 | 0.00669 | -0.0604 | -55.9342
-5 | -0.2666 | 0.00633 | -0.0607 | -42.1169
-4.5 | -0.2117 | 0.00612 | -0.0611 | -34.5915
-4 | -0.1557 | 0.00595 | -0.0617 | -26.1681
-3.5 | -0.0995 | 0.00576 | -0.0624 | -17.2743
-3 | -0.0429 | 0.00558 | -0.0631 | -7.6882
-2.5 | 0.0112 | 0.00527 | -0.0634 | 2.1252
-2 | 0.0646 | 0.00491 | -0.0636 | 13.1568
-1.5 | 0.1191 | 0.00445 | -0.0641 | 26.764
-1 | 0.1751 | 0.00399 | -0.065 | 43.8847
-0.5 | 0.2302 | 0.00319 | -0.0659 | 72.163
0 | 0.2897 | 0.0029 | -0.0674 | 99.8966
0.5 | 0.3505 | 0.00291 | -0.0689 | 120.4467
1 | 0.4094 | 0.00302 | -0.07 | 135.5629
1.5 | 0.4488 | 0.00399 | -0.0674 | 112.4812
2 | 0.4899 | 0.00477 | -0.0651 | 102.7044
2.5 | 0.5348 | 0.00533 | -0.0635 | 100.3377
3 | 0.5759 | 0.00592 | -0.0611 | 97.2804
3.5 | 0.6135 | 0.00651 | -0.0581 | 94.2396
4 | 0.6445 | 0.00697 | -0.0535 | 92.4677
5 | 0.7097 | 0.008 | -0.0454 | 88.7125
5.5 | 0.7512 | 0.0084 | -0.0433 | 89.4286
6 | 0.7929 | 0.00882 | -0.0414 | 89.898
6.5 | 0.8355 | 0.00925 | -0.0397 | 90.3243
7 | 0.8772 | 0.00973 | -0.0378 | 90.1542
7.5 | 0.9176 | 0.01027 | -0.0359 | 89.3476
8 | 0.9592 | 0.01079 | -0.0342 | 88.8971
8.5 | 1.0002 | 0.01136 | -0.0325 | 88.0458
9 | 1.0382 | 0.01205 | -0.0304 | 86.1577
9.5 | 1.079 | 0.01268 | -0.0288 | 85.0946
10 | 1.118 | 0.01339 | -0.027 | 83.4951
10.5 | 1.1563 | 0.01416 | -0.0252 | 81.6596
11 | 1.1938 | 0.01498 | -0.0234 | 79.6929
11.5 | 1.2292 | 0.01592 | -0.0213 | 77.2111
12 | 1.2678 | 0.01674 | -0.0198 | 75.7348
12.5 | 1.303 | 0.01775 | -0.0179 | 73.4085
13 | 1.3401 | 0.01871 | -0.0164 | 71.6248
13.5 | 1.3736 | 0.01986 | -0.0145 | 69.1641
14 | 1.4083 | 0.021 | -0.0128 | 67.0619
14.5 | 1.4384 | 0.02243 | -0.0107 | 64.1284
15 | 1.4701 | 0.02381 | -0.009 | 61.743
15.5 | 1.5021 | 0.02523 | -0.0074 | 59.5363
16 | 1.5332 | 0.02674 | -0.0058 | 57.3373
16.5 | 1.564 | 0.02829 | -0.0043 | 55.2846
17 | 1.5918 | 0.03011 | -0.0027 | 52.8662
17.5 | 1.6204 | 0.03192 | -0.0013 | 50.7644
18 | 1.6446 | 0.0341 | 0.0003 | 48.2287
18.5 | 1.6673 | 0.03645 | 0.0019 | 45.7421
19 | 1.692 | 0.03874 | 0.0031 | 43.6758
19.5 | 1.7109 | 0.04157 | 0.0044 | 41.1571
20 | 1.7265 | 0.04476 | 0.0057 | 38.5724

## 125. Re 14M Mach 0.25 (1)
BIGFOIL.COM POLAR EXPORT
NACA66-318
NACA66-318 |  |  |  | Cl Max: | 1.406 | at alpha= | 11.5 | deg
JavaFoil+Calcfoil stall+Eppler ext transition |  |  |  | L/D Max: | 108.318 | at alpha= | 2 | deg
Re: | 14000000 |  |  | Cd Min: | 0.00429 | at alpha= | -1.5 | deg
Mach: | 0.25 |  |  | Cl=0 at alpha= | -2.6905 | deg
|  |  |  | @ Cl=0.1, Cd= | 0.0047874
|  |  |  | @ Cl=0.4, Cd= | 0.0056825
|  |  |  | @ Cl=0.6, Cd= | 0.0055697
alpha (deg) | Cl | Cd | Cm | Cl/Cd
-19 | -0.571 | 0.17094 | -0.009 | -3.342
-18.5 | -0.617 | 0.15961 | -0.01 | -3.864
-18 | -0.661 | 0.13454 | -0.012 | -4.914
-17.5 | -0.704 | 0.12108 | -0.014 | -5.812
-17 | -0.761 | 0.09064 | -0.018 | -8.398
-16.5 | -0.877 | 0.03283 | -0.024 | -26.703
-16 | -0.918 | 0.02632 | -0.026 | -34.884
-15.5 | -0.951 | 0.02209 | -0.027 | -43.059
-15 | -0.97 | 0.02081 | -0.029 | -46.623
-14.5 | -0.986 | 0.0188 | -0.03 | -52.441
-14 | -0.991 | 0.01699 | -0.032 | -58.375
-13.5 | -0.988 | 0.01574 | -0.033 | -62.791
-13 | -0.979 | 0.01483 | -0.034 | -66.026
-12.5 | -0.965 | 0.0138 | -0.036 | -69.943
-12 | -0.945 | 0.01303 | -0.037 | -72.538
-11.5 | -0.92 | 0.01244 | -0.039 | -73.977
-11 | -0.891 | 0.01174 | -0.04 | -75.859
-10.5 | -0.857 | 0.01116 | -0.042 | -76.738
-10 | -0.819 | 0.01062 | -0.043 | -77.128
-9.5 | -0.777 | 0.01002 | -0.044 | -77.604
-9 | -0.732 | 0.00963 | -0.046 | -76.063
-8.5 | -0.684 | 0.00917 | -0.047 | -74.598
-8 | -0.634 | 0.00875 | -0.049 | -72.44
-7.5 | -0.58 | 0.00836 | -0.05 | -69.414
-7 | -0.525 | 0.00802 | -0.052 | -65.477
-6.5 | -0.468 | 0.0077 | -0.053 | -60.855
-6 | -0.41 | 0.00739 | -0.054 | -55.461
-5.5 | -0.35 | 0.00715 | -0.056 | -48.992
-5 | -0.29 | 0.00692 | -0.057 | -41.811
-4.5 | -0.228 | 0.0067 | -0.059 | -34.008
-4 | -0.166 | 0.00649 | -0.06 | -25.517
-3.5 | -0.103 | 0.00631 | -0.062 | -16.279
-3 | -0.039 | 0.00613 | -0.063 | -6.427
-2.5 | 0.024 | 0.00516 | -0.065 | 4.698
-2 | 0.088 | 0.0049 | -0.066 | 18.072
-1.5 | 0.153 | 0.00429 | -0.068 | 35.614
-1 | 0.218 | 0.00532 | -0.069 | 40.875
-0.5 | 0.282 | 0.00544 | -0.071 | 51.896
0 | 0.347 | 0.00555 | -0.072 | 62.484
0.5 | 0.411 | 0.00571 | -0.073 | 72.033
1 | 0.476 | 0.00554 | -0.075 | 85.763
1.5 | 0.54 | 0.00586 | -0.076 | 92.141
2 | 0.602 | 0.00556 | -0.077 | 108.318
2.5 | 0.662 | 0.00638 | -0.079 | 103.849
3 | 0.724 | 0.0068 | -0.08 | 106.408
3.5 | 0.783 | 0.00831 | -0.081 | 94.285
4 | 0.843 | 0.00866 | -0.082 | 97.375
4.5 | 0.902 | 0.00897 | -0.083 | 100.533
5 | 0.96 | 0.00932 | -0.085 | 102.939
5.5 | 1.016 | 0.00975 | -0.086 | 104.228
6 | 1.07 | 0.01011 | -0.087 | 105.852
6.5 | 1.122 | 0.01054 | -0.088 | 106.502
7 | 1.171 | 0.01102 | -0.089 | 106.277
7.5 | 1.216 | 0.01167 | -0.09 | 104.185
8 | 1.257 | 0.01193 | -0.092 | 105.385
8.5 | 1.295 | 0.01244 | -0.093 | 104.062
9 | 1.328 | 0.01298 | -0.094 | 102.284
9.5 | 1.355 | 0.01363 | -0.095 | 99.405
10 | 1.377 | 0.01436 | -0.096 | 95.903
10.5 | 1.393 | 0.01507 | -0.097 | 92.455
11 | 1.403 | 0.01593 | -0.098 | 88.049
11.5 | 1.406 | 0.01681 | -0.099 | 83.613
12 | 1.401 | 0.01788 | -0.1 | 78.374
12.5 | 1.391 | 0.01875 | -0.101 | 74.159
13 | 1.372 | 0.02 | -0.102 | 68.591
13.5 | 1.346 | 0.0213 | -0.102 | 63.172
14 | 1.313 | 0.02282 | -0.103 | 57.535
14.5 | 1.27 | 0.02459 | -0.104 | 51.645
15 | 1.215 | 0.02595 | -0.105 | 46.839
15.5 | 1.15 | 0.02878 | -0.105 | 39.966
16 | 1.078 | 0.03256 | -0.105 | 33.095
16.5 | 0.988 | 0.04179 | -0.103 | 23.651

## 126. Re 14M Mach 0.25 (2)
BIGFOIL.COM POLAR EXPORT
NACA66-318
NACA66-318 |  |  |  | Cl Max: | 1.7208 | at alpha= | 20 | deg
XFOIL ncrit=9 |  |  |  | L/D Max: | 141.672 | at alpha= | 1 | deg
Re: | 14000000 |  |  | Cd Min: | 0.05708 | at alpha= | 20 | deg
Mach: | 0.25 |  |  | Cl=0 at alpha= | -2.6293 | deg
|  |  |  | @ Cl=0.1, Cd= | 0.0046882
|  |  |  | @ Cl=0.4, Cd= | 0.0029595
|  |  |  | @ Cl=0.6, Cd= | 0.0062924
alpha (deg) | Cl | Cd | Cm | Cl/Cd
-20 | -1.3805 | 0.03845 | -0.1291 | -35.9038
-19.5 | -1.3695 | 0.03481 | -0.1276 | -39.3421
-19 | -1.3473 | 0.03211 | -0.126 | -41.9589
-18.5 | -1.3326 | 0.02915 | -0.1237 | -45.7153
-18 | -1.3104 | 0.02678 | -0.1214 | -48.932
-17.5 | -1.2825 | 0.02487 | -0.1191 | -51.5682
-17 | -1.2542 | 0.02308 | -0.1166 | -54.3414
-16.5 | -1.2253 | 0.02139 | -0.114 | -57.2838
-16 | -1.1915 | 0.02005 | -0.1116 | -59.4264
-15.5 | -1.1603 | 0.01863 | -0.1088 | -62.2813
-14.5 | -1.0874 | 0.01648 | -0.1039 | -65.983
-14 | -1.0514 | 0.01544 | -0.1013 | -68.0959
-13.5 | -1.0154 | 0.01443 | -0.0986 | -70.3673
-13 | -0.978 | 0.01356 | -0.0959 | -72.1239
-12.5 | -0.9373 | 0.01283 | -0.0936 | -73.0553
-12 | -0.8967 | 0.01209 | -0.0913 | -74.1687
-11.5 | -0.8545 | 0.01145 | -0.0892 | -74.6288
-11 | -0.8117 | 0.01086 | -0.0871 | -74.7422
-10.5 | -0.7681 | 0.01035 | -0.085 | -74.2126
-10 | -0.7249 | 0.00984 | -0.0829 | -73.6687
-9.5 | -0.6822 | 0.00931 | -0.0807 | -73.276
-9 | -0.6395 | 0.0088 | -0.0785 | -72.6705
-8.5 | -0.5959 | 0.00836 | -0.0763 | -71.2799
-8 | -0.5525 | 0.00796 | -0.0741 | -69.4095
-7 | -0.4759 | 0.00734 | -0.0672 | -64.8365
-6.5 | -0.4285 | 0.00709 | -0.0656 | -60.4372
-6 | -0.3777 | 0.00685 | -0.0646 | -55.1387
-5.5 | -0.3246 | 0.00663 | -0.0641 | -48.9593
-5 | -0.2693 | 0.00643 | -0.0641 | -41.8818
-4.5 | -0.2135 | 0.00622 | -0.0642 | -34.3248
-4 | -0.1567 | 0.00603 | -0.0645 | -25.9867
-3.5 | -0.0993 | 0.00584 | -0.065 | -17.0034
-3 | -0.0413 | 0.00566 | -0.0656 | -7.2968
-2.5 | 0.0144 | 0.00537 | -0.0658 | 2.6816
-2 | 0.0679 | 0.00496 | -0.0657 | 13.6895
-1.5 | 0.1234 | 0.00449 | -0.066 | 27.4833
-0.5 | 0.2369 | 0.00311 | -0.0678 | 76.1736
0 | 0.2986 | 0.00291 | -0.0693 | 102.6117
0.5 | 0.3618 | 0.00291 | -0.0709 | 124.3299
1 | 0.4236 | 0.00299 | -0.0723 | 141.6722
1.5 | 0.4658 | 0.00385 | -0.0698 | 120.987
2 | 0.5035 | 0.00475 | -0.0665 | 106
2.5 | 0.5475 | 0.00533 | -0.0643 | 102.7205
3 | 0.5848 | 0.00597 | -0.0608 | 97.9564
3.5 | 0.6112 | 0.00653 | -0.0549 | 93.5988
4 | 0.6342 | 0.0072 | -0.0485 | 88.0833
4.5 | 0.6643 | 0.00787 | -0.0438 | 84.4091
5 | 0.7011 | 0.00847 | -0.0405 | 82.7745
5.5 | 0.7438 | 0.00895 | -0.0383 | 83.1061
6 | 0.7868 | 0.00946 | -0.0363 | 83.1712
6.5 | 0.8311 | 0.00996 | -0.0345 | 83.4438
7 | 0.873 | 0.01056 | -0.0324 | 82.6705
7.5 | 0.9155 | 0.01118 | -0.0304 | 81.8873
8 | 0.9586 | 0.01179 | -0.0285 | 81.3062
8.5 | 0.9991 | 0.01253 | -0.0263 | 79.7366
9 | 1.0404 | 0.01327 | -0.0243 | 78.4024
9.5 | 1.0815 | 0.01404 | -0.0223 | 77.0299
10 | 1.1214 | 0.0149 | -0.0201 | 75.2617
10.5 | 1.1612 | 0.01581 | -0.018 | 73.4472
11 | 1.1985 | 0.01686 | -0.0156 | 71.0854
11.5 | 1.2391 | 0.0178 | -0.0137 | 69.6124
12 | 1.2765 | 0.01894 | -0.0115 | 67.397
12.5 | 1.3156 | 0.02003 | -0.0095 | 65.6815
13 | 1.3501 | 0.02141 | -0.0071 | 63.0593
13.5 | 1.3859 | 0.02278 | -0.0049 | 60.8385
14 | 1.4195 | 0.02432 | -0.0025 | 58.3676
14.5 | 1.4514 | 0.02603 | -0.0001 | 55.7587
15 | 1.4869 | 0.0276 | 0.0019 | 53.8732
15.5 | 1.5183 | 0.02947 | 0.0041 | 51.5202
16 | 1.5495 | 0.03144 | 0.0062 | 49.2844
16.5 | 1.5797 | 0.03356 | 0.0083 | 47.0709
17 | 1.6047 | 0.03612 | 0.0105 | 44.4269
17.5 | 1.6284 | 0.03889 | 0.0126 | 41.8719
18 | 1.6529 | 0.04174 | 0.0145 | 39.5999
18.5 | 1.6704 | 0.04524 | 0.0163 | 36.9231
19 | 1.6891 | 0.04885 | 0.0178 | 34.5773
19.5 | 1.7065 | 0.05275 | 0.019 | 32.3507
20 | 1.7208 | 0.05708 | 0.0199 | 30.1472

## 127. Re 14M Mach 0.50 (1)
BIGFOIL.COM POLAR EXPORT
NACA66-318
NACA66-318 |  |  |  | Cl Max: | 1.277 | at alpha= | 20 | deg
JavaFoil+Calcfoil stall+Eppler ext transition |  |  |  | L/D Max: | 101.787 | at alpha= | 2.5 | deg
Re: | 14000000 |  |  | Cd Min: | 0.00502 | at alpha= | -1.5 | deg
Mach: | 0.5 |  |  | Cl=0 at alpha= | -2.6901 | deg
|  |  |  | @ Cl=0.1, Cd= | 0.0052533
|  |  |  | @ Cl=0.4, Cd= | 0.0054406
|  |  |  | @ Cl=0.6, Cd= | 0.0062561
alpha (deg) | Cl | Cd | Cm | Cl/Cd
-20 | -0.979 | 0.16626 | -0.012 | -5.889
-19.5 | -0.951 | 0.16195 | -0.012 | -5.869
-19 | -0.921 | 0.15946 | -0.013 | -5.775
-18.5 | -0.897 | 0.14308 | -0.014 | -6.272
-18 | -0.871 | 0.13214 | -0.015 | -6.591
-17.5 | -0.84 | 0.12809 | -0.016 | -6.561
-17 | -0.81 | 0.12494 | -0.016 | -6.484
-16.5 | -0.782 | 0.11782 | -0.017 | -6.64
-16 | -0.761 | 0.10674 | -0.019 | -7.133
-15.5 | -0.731 | 0.10297 | -0.02 | -7.098
-15 | -0.717 | 0.08458 | -0.024 | -8.471
-14.5 | -0.776 | 0.02728 | -0.033 | -28.462
-14 | -0.754 | 0.02212 | -0.035 | -34.065
-13.5 | -0.612 | 0.09482 | -0.02 | -6.453
-13 | -0.585 | 0.08616 | -0.022 | -6.79
-12.5 | -0.649 | 0.02254 | -0.039 | -28.806
-12 | -0.626 | 0.01816 | -0.041 | -34.442
-11.5 | -0.595 | 0.0164 | -0.043 | -36.266
-11 | -0.563 | 0.01495 | -0.044 | -37.684
-10.5 | -0.442 | 0.069 | -0.023 | -6.407
-10 | -0.414 | 0.06354 | -0.024 | -6.52
-9.5 | -0.463 | 0.01363 | -0.049 | -33.954
-9 | -0.597 | 0.01266 | -0.051 | -47.178
-8.5 | -0.653 | 0.01151 | -0.052 | -56.745
-8 | -0.641 | 0.01073 | -0.054 | -59.747
-7.5 | -0.607 | 0.01007 | -0.056 | -60.23
-7 | -0.56 | 0.00946 | -0.057 | -59.228
-6.5 | -0.506 | 0.00894 | -0.059 | -56.602
-6 | -0.447 | 0.00847 | -0.06 | -52.757
-5.5 | -0.384 | 0.0081 | -0.062 | -47.458
-5 | -0.319 | 0.00772 | -0.064 | -41.343
-4.5 | -0.252 | 0.00743 | -0.065 | -33.9
-4 | -0.183 | 0.00715 | -0.067 | -25.645
-3.5 | -0.114 | 0.00688 | -0.069 | -16.538
-3 | -0.044 | 0.0067 | -0.07 | -6.528
-2.5 | 0.027 | 0.00559 | -0.072 | 4.81
-2 | 0.098 | 0.00526 | -0.074 | 18.683
-1.5 | 0.17 | 0.00502 | -0.075 | 33.811
-1 | 0.241 | 0.00562 | -0.077 | 42.931
-0.5 | 0.313 | 0.00573 | -0.079 | 54.726
0 | 0.387 | 0.00537 | -0.08 | 71.997
0.5 | 0.457 | 0.00575 | -0.082 | 79.509
1 | 0.528 | 0.0059 | -0.083 | 89.436
1.5 | 0.599 | 0.00625 | -0.084 | 95.744
2 | 0.669 | 0.00668 | -0.086 | 100.174
2.5 | 0.735 | 0.00722 | -0.087 | 101.787
3 | 0.801 | 0.00918 | -0.088 | 87.193
3.5 | 0.867 | 0.00957 | -0.09 | 90.618
4 | 0.932 | 0.01007 | -0.091 | 92.481
4.5 | 0.994 | 0.01057 | -0.093 | 94.019
5 | 1.053 | 0.0111 | -0.094 | 94.878
5.5 | 1.109 | 0.01167 | -0.095 | 95.036
6 | 1.16 | 0.01231 | -0.097 | 94.236
6.5 | 1.202 | 0.01292 | -0.098 | 93.061
7 | 1.229 | 0.0137 | -0.099 | 89.722
7.5 | 1.235 | 0.01454 | -0.1 | 84.926
8 | 1.198 | 0.01564 | -0.102 | 76.606
8.5 | 1.001 | 0.01751 | -0.103 | 57.18
9 | 0.795 | 0.01841 | -0.104 | 43.181
9.5 | 0.828 | 0.01891 | -0.105 | 43.773
10 | 0.859 | 0.02058 | -0.106 | 41.718
10.5 | 0.743 | 0.0708 | -0.058 | 10.49
11 | 0.924 | 0.02154 | -0.108 | 42.885
11.5 | 0.955 | 0.02326 | -0.109 | 41.046
12 | 0.985 | 0.02519 | -0.11 | 39.089
12.5 | 1.009 | 0.02918 | -0.11 | 34.598
13 | 1.023 | 0.0366 | -0.109 | 27.959
13.5 | 1.074 | 0.03005 | -0.113 | 35.755
14 | 1.097 | 0.03469 | -0.113 | 31.624
14.5 | 1.123 | 0.0384 | -0.113 | 29.248
15 | 0.997 | 0.10908 | -0.073 | 9.14
15.5 | 1.034 | 0.10975 | -0.08 | 9.417
16 | 1.104 | 0.09013 | -0.097 | 12.251
16.5 | 1.093 | 0.12046 | -0.084 | 9.071
17 | 1.107 | 0.1402 | -0.077 | 7.895
17.5 | 1.139 | 0.14242 | -0.081 | 7.997
18 | 1.169 | 0.14874 | -0.084 | 7.857
18.5 | 1.187 | 0.17676 | -0.08 | 6.716
19 | 1.216 | 0.18126 | -0.082 | 6.708
19.5 | 1.247 | 0.1791 | -0.085 | 6.965
20 | 1.277 | 0.18488 | -0.087 | 6.909

## 128. Re 14M Mach 0.50 (2)
BIGFOIL.COM POLAR EXPORT
NACA66-318
NACA66-318 |  |  |  | Cl Max: | 1.2384 | at alpha= | 11.5 | deg
XFOIL ncrit=9 |  |  |  | L/D Max: | 158.684 | at alpha= | 1 | deg
Re: | 14000000 |  |  | Cd Min: | 0.13433 | at alpha= | 16.5 | deg
Mach: | 0.5 |  |  | Cl=0 at alpha= | -2.8088 | deg
|  |  |  | @ Cl=0.1, Cd= | 0.005164
|  |  |  | @ Cl=0.4, Cd= | 0.0029956
|  |  |  | @ Cl=0.6, Cd= | 0.0076517
alpha (deg) | Cl | Cd | Cm | Cl/Cd
-15.5 | -0.4692 | 0.10269 | -0.1243 | -4.5691
-15 | -0.4858 | 0.09145 | -0.131 | -5.3122
-14.5 | -0.5039 | 0.07972 | -0.1381 | -6.3209
-14 | -0.5215 | 0.0681 | -0.146 | -7.6579
-13.5 | -0.549 | 0.05675 | -0.1533 | -9.674
-13 | -0.5795 | 0.04704 | -0.1576 | -12.3193
-12.5 | -0.6088 | 0.0391 | -0.1581 | -15.5703
-12 | -0.6406 | 0.03226 | -0.1556 | -19.8574
-11.5 | -0.6697 | 0.0264 | -0.1505 | -25.3674
-11 | -0.6929 | 0.02134 | -0.1434 | -32.4695
-10.5 | -0.7044 | 0.01733 | -0.1351 | -40.6463
-10 | -0.6917 | 0.01486 | -0.1277 | -46.5478
-9.5 | -0.6617 | 0.01325 | -0.1214 | -49.9396
-9 | -0.6223 | 0.01205 | -0.1162 | -51.6432
-8.5 | -0.5779 | 0.01111 | -0.1116 | -52.0162
-8 | -0.5289 | 0.01038 | -0.1078 | -50.9538
-7.5 | -0.4781 | 0.00974 | -0.1044 | -49.0862
-7 | -0.427 | 0.00916 | -0.1013 | -46.6157
-6.5 | -0.3746 | 0.00864 | -0.0985 | -43.3565
-6 | -0.3238 | 0.00811 | -0.0956 | -39.926
-5.5 | -0.2736 | 0.00762 | -0.0927 | -35.9055
-5 | -0.223 | 0.00719 | -0.09 | -31.0153
-4.5 | -0.1736 | 0.0068 | -0.087 | -25.5294
-4 | -0.1382 | 0.0065 | -0.0813 | -21.2615
-3.5 | -0.082 | 0.00627 | -0.0797 | -13.0781
-3 | -0.0231 | 0.00605 | -0.0787 | -3.8182
-2.5 | 0.0373 | 0.00584 | -0.0781 | 6.387
-2 | 0.0879 | 0.00529 | -0.0759 | 16.6163
-1.5 | 0.1436 | 0.00471 | -0.0748 | 30.4883
-1 | 0.2035 | 0.00403 | -0.0748 | 50.4963
-0.5 | 0.2663 | 0.00302 | -0.0757 | 88.1788
0 | 0.3381 | 0.00297 | -0.0776 | 113.8384
0.5 | 0.4107 | 0.003 | -0.0794 | 136.9
1 | 0.4824 | 0.00304 | -0.0811 | 158.6842
1.5 | 0.5413 | 0.00344 | -0.0802 | 157.3547
2 | 0.5758 | 0.00438 | -0.0744 | 131.4612
2.5 | 0.5794 | 0.00534 | -0.0624 | 108.5019
3 | 0.5863 | 0.00632 | -0.0514 | 92.769
3.5 | 0.5992 | 0.00752 | -0.0424 | 79.6809
4 | 0.6088 | 0.0091 | -0.0335 | 66.9011
4.5 | 0.6333 | 0.01047 | -0.0273 | 60.4871
5 | 0.6684 | 0.01163 | -0.0229 | 57.4721
5.5 | 0.7155 | 0.01248 | -0.0203 | 57.3317
6 | 0.7646 | 0.01331 | -0.0179 | 57.4455
6.5 | 0.8132 | 0.01421 | -0.0154 | 57.2273
7 | 0.8609 | 0.0152 | -0.0127 | 56.6382
7.5 | 0.9107 | 0.01618 | -0.0101 | 56.2855
8 | 0.9571 | 0.01735 | -0.007 | 55.1643
8.5 | 1.0061 | 0.01849 | -0.0041 | 54.4132
9 | 1.0526 | 0.01982 | -0.0009 | 53.108
9.5 | 1.0994 | 0.02121 | 0.0025 | 51.834
10 | 1.1446 | 0.02279 | 0.0062 | 50.2238
10.5 | 1.1836 | 0.02476 | 0.0105 | 47.8029
11 | 1.2192 | 0.02705 | 0.0152 | 45.0721
11.5 | 1.2384 | 0.03037 | 0.0209 | 40.7771
12 | 1.2341 | 0.03529 | 0.0272 | 34.9702
12.5 | 1.2164 | 0.04151 | 0.033 | 29.3038
13 | 1.1949 | 0.04881 | 0.0369 | 24.4806
13.5 | 1.168 | 0.05756 | 0.0386 | 20.2919
14 | 1.1379 | 0.06773 | 0.0376 | 16.8005
14.5 | 1.1071 | 0.07923 | 0.0339 | 13.9732
15 | 1.0725 | 0.09234 | 0.0275 | 11.6147
15.5 | 1.0402 | 0.10638 | 0.0191 | 9.7782
16 | 1.0145 | 0.12046 | 0.0098 | 8.4219
16.5 | 0.9944 | 0.13433 | 0.0004 | 7.4027

## 129. Re 16M Mach 0.00 (1)
BIGFOIL.COM POLAR EXPORT
NACA66-318
NACA66-318 |  |  |  | Cl Max: | 1.495 | at alpha= | 13.5 | deg
JavaFoil+Calcfoil stall+Eppler ext transition |  |  |  | L/D Max: | 115.32 | at alpha= | 3 | deg
Re: | 16000000 |  |  | Cd Min: | 0.0051 | at alpha= | -2.5 | deg
Mach: | 0 |  |  | Cl=0 at alpha= | -2.6936 | deg
|  |  |  | @ Cl=0.1, Cd= | 0.0053097
|  |  |  | @ Cl=0.4, Cd= | 0.0058439
|  |  |  | @ Cl=0.6, Cd= | 0.0060846
alpha (deg) | Cl | Cd | Cm | Cl/Cd
-20 | -0.939 | 0.11103 | -0.012 | -8.453
-19.5 | -1.049 | 0.03845 | -0.016 | -27.296
-19 | -1.075 | 0.03067 | -0.018 | -35.055
-18.5 | -1.091 | 0.02714 | -0.019 | -40.218
-18 | -1.101 | 0.02561 | -0.02 | -42.992
-17.5 | -1.111 | 0.02326 | -0.022 | -47.768
-17 | -1.117 | 0.02148 | -0.023 | -51.985
-16.5 | -1.12 | 0.01988 | -0.024 | -56.33
-16 | -1.118 | 0.01881 | -0.026 | -59.454
-15.5 | -1.114 | 0.01757 | -0.027 | -63.4
-15 | -1.107 | 0.0163 | -0.028 | -67.895
-14.5 | -1.095 | 0.01535 | -0.03 | -71.366
-14 | -1.077 | 0.01449 | -0.031 | -74.335
-13.5 | -1.056 | 0.0135 | -0.032 | -78.196
-13 | -1.031 | 0.01286 | -0.034 | -80.16
-12.5 | -1.002 | 0.01223 | -0.035 | -81.978
-12 | -0.971 | 0.01169 | -0.036 | -83.03
-11.5 | -0.936 | 0.01112 | -0.038 | -84.19
-11 | -0.899 | 0.01055 | -0.039 | -85.209
-10.5 | -0.858 | 0.01015 | -0.04 | -84.59
-10 | -0.815 | 0.00962 | -0.042 | -84.748
-9.5 | -0.77 | 0.00929 | -0.043 | -82.901
-9 | -0.722 | 0.00891 | -0.045 | -81.071
-8.5 | -0.673 | 0.00852 | -0.046 | -78.979
-8 | -0.621 | 0.00817 | -0.047 | -76.026
-7.5 | -0.568 | 0.00784 | -0.049 | -72.413
-7 | -0.513 | 0.00754 | -0.05 | -67.983
-6.5 | -0.457 | 0.00725 | -0.052 | -62.952
-6 | -0.399 | 0.00701 | -0.053 | -56.922
-5.5 | -0.341 | 0.00676 | -0.054 | -50.393
-5 | -0.282 | 0.00656 | -0.056 | -42.897
-4.5 | -0.222 | 0.00637 | -0.057 | -34.765
-4 | -0.161 | 0.00621 | -0.059 | -25.921
-3.5 | -0.1 | 0.00606 | -0.06 | -16.469
-3 | -0.038 | 0.00593 | -0.061 | -6.451
-2.5 | 0.024 | 0.0051 | -0.063 | 4.613
-2 | 0.086 | 0.00526 | -0.064 | 16.333
-1.5 | 0.148 | 0.00548 | -0.066 | 27.083
-1 | 0.211 | 0.00568 | -0.067 | 37.142
-0.5 | 0.273 | 0.00564 | -0.068 | 48.423
0 | 0.336 | 0.00575 | -0.07 | 58.4
0.5 | 0.398 | 0.00584 | -0.071 | 68.164
1 | 0.46 | 0.00596 | -0.072 | 77.189
1.5 | 0.523 | 0.00573 | -0.074 | 91.261
2 | 0.585 | 0.00617 | -0.075 | 94.853
2.5 | 0.643 | 0.00584 | -0.076 | 110.154
3 | 0.703 | 0.0061 | -0.077 | 115.32
3.5 | 0.761 | 0.00784 | -0.079 | 97.145
4 | 0.82 | 0.00812 | -0.08 | 100.918
4.5 | 0.877 | 0.00842 | -0.081 | 104.196
5 | 0.934 | 0.00875 | -0.082 | 106.721
5.5 | 0.989 | 0.00907 | -0.083 | 109.039
6 | 1.043 | 0.00941 | -0.084 | 110.846
6.5 | 1.096 | 0.00978 | -0.086 | 112.068
7 | 1.145 | 0.01018 | -0.087 | 112.446
7.5 | 1.192 | 0.01055 | -0.088 | 113.026
8 | 1.237 | 0.01097 | -0.089 | 112.725
8.5 | 1.278 | 0.01138 | -0.09 | 112.357
9 | 1.317 | 0.01184 | -0.091 | 111.203
9.5 | 1.352 | 0.01237 | -0.092 | 109.326
10 | 1.384 | 0.01286 | -0.093 | 107.586
10.5 | 1.411 | 0.01348 | -0.094 | 104.673
11 | 1.435 | 0.0141 | -0.095 | 101.808
11.5 | 1.455 | 0.0149 | -0.096 | 97.654
12 | 1.471 | 0.01552 | -0.097 | 94.841
12.5 | 1.483 | 0.01635 | -0.098 | 90.723
13 | 1.491 | 0.01712 | -0.099 | 87.091
13.5 | 1.495 | 0.01805 | -0.1 | 82.821
14 | 1.495 | 0.01887 | -0.101 | 79.248
14.5 | 1.49 | 0.01968 | -0.102 | 75.714
15 | 1.477 | 0.02097 | -0.102 | 70.421
15.5 | 1.46 | 0.02215 | -0.103 | 65.903
16 | 1.439 | 0.02338 | -0.104 | 61.557
16.5 | 1.416 | 0.0247 | -0.104 | 57.313
17 | 1.389 | 0.02612 | -0.105 | 53.186
17.5 | 1.359 | 0.02839 | -0.106 | 47.869
18 | 1.328 | 0.03029 | -0.106 | 43.823
18.5 | 1.294 | 0.0325 | -0.107 | 39.823

## 130. Re 16M Mach 0.00 (2)
BIGFOIL.COM POLAR EXPORT
NACA66-318
NACA66-318 |  |  |  | Cl Max: | 1.74 | at alpha= | 20 | deg
XFOIL ncrit=9 |  |  |  | L/D Max: | 122.317 | at alpha= | 1 | deg
Re: | 16000000 |  |  | Cd Min: | 0.04166 | at alpha= | 20 | deg
Mach: | 0 |  |  | Cl=0 at alpha= | -2.5991 | deg
|  |  |  | @ Cl=0.1, Cd= | 0.0045937
|  |  |  | @ Cl=0.4, Cd= | 0.0032709
|  |  |  | @ Cl=0.6, Cd= | 0.0063226
alpha (deg) | Cl | Cd | Cm | Cl/Cd
-20 | -1.4262 | 0.02581 | -0.1026 | -55.2577
-19.5 | -1.4016 | 0.02415 | -0.1012 | -58.0373
-19 | -1.3746 | 0.02271 | -0.0998 | -60.5284
-18.5 | -1.3459 | 0.02138 | -0.0985 | -62.9514
-18 | -1.318 | 0.0201 | -0.0968 | -65.5721
-17.5 | -1.2862 | 0.019 | -0.0955 | -67.6947
-17 | -1.2534 | 0.01803 | -0.0941 | -69.5175
-16.5 | -1.2226 | 0.01696 | -0.0923 | -72.0873
-15.5 | -1.154 | 0.01528 | -0.0892 | -75.5236
-15 | -1.1188 | 0.01449 | -0.0876 | -77.2119
-14.5 | -1.0845 | 0.01369 | -0.0857 | -79.2184
-14 | -1.0482 | 0.01297 | -0.084 | -80.8173
-13.5 | -1.0124 | 0.01224 | -0.0821 | -82.7124
-13 | -0.9751 | 0.01162 | -0.0803 | -83.9157
-12.5 | -0.9361 | 0.01107 | -0.0787 | -84.5619
-12 | -0.8956 | 0.01055 | -0.0772 | -84.891
-11.5 | -0.8549 | 0.01006 | -0.0757 | -84.9801
-11 | -0.8146 | 0.00961 | -0.074 | -84.7659
-10 | -0.732 | 0.0088 | -0.0707 | -83.1818
-9.5 | -0.6916 | 0.00838 | -0.0688 | -82.5298
-9 | -0.6531 | 0.00796 | -0.0664 | -82.0477
-8.5 | -0.6183 | 0.00762 | -0.063 | -81.1417
-8 | -0.5779 | 0.00741 | -0.0606 | -77.9892
-7.5 | -0.5292 | 0.00718 | -0.06 | -73.7047
-7 | -0.4788 | 0.00697 | -0.0596 | -68.6944
-6.5 | -0.4277 | 0.00674 | -0.0593 | -63.457
-6 | -0.3757 | 0.00653 | -0.0593 | -57.5345
-5.5 | -0.3221 | 0.00634 | -0.0595 | -50.8044
-5 | -0.2672 | 0.00616 | -0.06 | -43.3766
-4.5 | -0.2121 | 0.00596 | -0.0605 | -35.5872
-4 | -0.1561 | 0.00579 | -0.0612 | -26.9603
-3.5 | -0.0999 | 0.00561 | -0.0619 | -17.8075
-3 | -0.0437 | 0.00546 | -0.0626 | -8.0037
-2.5 | 0.0108 | 0.00521 | -0.063 | 2.0729
-1 | 0.1758 | 0.00407 | -0.0649 | 43.1941
0 | 0.2889 | 0.00285 | -0.0672 | 101.3684
0.5 | 0.3487 | 0.00288 | -0.0687 | 121.0764
1 | 0.4012 | 0.00328 | -0.0686 | 122.3171
1.5 | 0.4396 | 0.00427 | -0.0658 | 102.9508
2 | 0.4853 | 0.00484 | -0.0645 | 100.2686
2.5 | 0.5298 | 0.00539 | -0.0629 | 98.2931
3.5 | 0.6126 | 0.00649 | -0.0584 | 94.3914
4 | 0.6515 | 0.0069 | -0.0556 | 94.4203
4.5 | 0.6806 | 0.00734 | -0.0507 | 92.7248
5 | 0.7187 | 0.00775 | -0.0478 | 92.7355
5.5 | 0.7605 | 0.0081 | -0.0458 | 93.8889
6 | 0.8019 | 0.0085 | -0.0438 | 94.3412
6.5 | 0.844 | 0.00889 | -0.042 | 94.9381
7 | 0.8852 | 0.00935 | -0.0401 | 94.6738
7.5 | 0.9268 | 0.00983 | -0.0384 | 94.2828
8 | 0.9674 | 0.01033 | -0.0366 | 93.6496
8.5 | 1.0075 | 0.01089 | -0.0348 | 92.5161
9 | 1.0471 | 0.01149 | -0.033 | 91.1314
9.5 | 1.0864 | 0.01212 | -0.0313 | 89.637
10 | 1.1264 | 0.01275 | -0.0297 | 88.3451
10.5 | 1.1638 | 0.01351 | -0.0278 | 86.1436
11 | 1.2005 | 0.01431 | -0.0259 | 83.8924
11.5 | 1.2379 | 0.01512 | -0.0242 | 81.8717
12 | 1.2745 | 0.01596 | -0.0224 | 79.8559
12.5 | 1.3116 | 0.01681 | -0.0209 | 78.025
13 | 1.3458 | 0.01784 | -0.019 | 75.4372
13.5 | 1.3817 | 0.01882 | -0.0175 | 73.4166
14 | 1.4134 | 0.02002 | -0.0156 | 70.5994
14.5 | 1.4463 | 0.02123 | -0.0138 | 68.1253
15 | 1.4775 | 0.02255 | -0.0121 | 65.5211
15.5 | 1.5105 | 0.02379 | -0.0107 | 63.4931
16 | 1.5414 | 0.02522 | -0.0091 | 61.1182
16.5 | 1.5716 | 0.02671 | -0.0076 | 58.8394
17 | 1.601 | 0.02829 | -0.0062 | 56.5924
17.5 | 1.6266 | 0.03019 | -0.0046 | 53.8788
18 | 1.6546 | 0.03196 | -0.0033 | 51.771
18.5 | 1.6765 | 0.03422 | -0.0017 | 48.9918
19 | 1.7007 | 0.03639 | -0.0004 | 46.7354
19.5 | 1.7231 | 0.03877 | 0.0008 | 44.4442
20 | 1.74 | 0.04166 | 0.0021 | 41.7667

## 131. Re 16M Mach 0.10 (1)
BIGFOIL.COM POLAR EXPORT
NACA66-318
NACA66-318 |  |  |  | Cl Max: | 1.48 | at alpha= | 13.5 | deg
JavaFoil+Calcfoil stall+Eppler ext transition |  |  |  | L/D Max: | 123.753 | at alpha= | 3 | deg
Re: | 16000000 |  |  | Cd Min: | 0.00506 | at alpha= | -2 | deg
Mach: | 0.1 |  |  | Cl=0 at alpha= | -2.6936 | deg
|  |  |  | @ Cl=0.1, Cd= | 0.0051489
|  |  |  | @ Cl=0.4, Cd= | 0.00592
|  |  |  | @ Cl=0.6, Cd= | 0.0061196
alpha (deg) | Cl | Cd | Cm | Cl/Cd
-20 | -0.859 | 0.16279 | -0.009 | -5.279
-19.5 | -0.959 | 0.06652 | -0.015 | -14.412
-19 | -1.018 | 0.03914 | -0.018 | -26.012
-18.5 | -1.043 | 0.03237 | -0.019 | -32.236
-18 | -1.065 | 0.02729 | -0.02 | -39.011
-17.5 | -1.079 | 0.02444 | -0.022 | -44.154
-17 | -1.089 | 0.02238 | -0.023 | -48.661
-16.5 | -1.096 | 0.02041 | -0.024 | -53.711
-16 | -1.098 | 0.01919 | -0.026 | -57.248
-15.5 | -1.097 | 0.01806 | -0.027 | -60.74
-15 | -1.092 | 0.01687 | -0.028 | -64.77
-14.5 | -1.084 | 0.01566 | -0.03 | -69.208
-14 | -1.069 | 0.01477 | -0.031 | -72.353
-13.5 | -1.049 | 0.01372 | -0.032 | -76.46
-13 | -1.026 | 0.01308 | -0.034 | -78.428
-12.5 | -0.999 | 0.01241 | -0.035 | -80.5
-12 | -0.969 | 0.01173 | -0.036 | -82.566
-11.5 | -0.935 | 0.01129 | -0.038 | -82.814
-11 | -0.898 | 0.01073 | -0.039 | -83.683
-10.5 | -0.859 | 0.01024 | -0.041 | -83.879
-10 | -0.817 | 0.0097 | -0.042 | -84.16
-9.5 | -0.772 | 0.00936 | -0.043 | -82.411
-9 | -0.724 | 0.00898 | -0.045 | -80.671
-8.5 | -0.675 | 0.00857 | -0.046 | -78.746
-8 | -0.623 | 0.00822 | -0.048 | -75.794
-7.5 | -0.57 | 0.00789 | -0.049 | -72.257
-7 | -0.515 | 0.00758 | -0.05 | -67.892
-6.5 | -0.459 | 0.00725 | -0.052 | -63.224
-6 | -0.401 | 0.00704 | -0.053 | -56.981
-5.5 | -0.342 | 0.00681 | -0.055 | -50.295
-5 | -0.283 | 0.00658 | -0.056 | -42.962
-4.5 | -0.223 | 0.00641 | -0.057 | -34.743
-4 | -0.162 | 0.00624 | -0.059 | -25.902
-3.5 | -0.1 | 0.00609 | -0.06 | -16.459
-3 | -0.038 | 0.00594 | -0.062 | -6.477
-2.5 | 0.024 | 0.0051 | -0.063 | 4.638
-2 | 0.086 | 0.00506 | -0.065 | 17.044
-1.5 | 0.149 | 0.00546 | -0.066 | 27.302
-1 | 0.212 | 0.00564 | -0.067 | 37.543
-0.5 | 0.275 | 0.00571 | -0.069 | 48.112
0 | 0.337 | 0.00572 | -0.07 | 58.985
0.5 | 0.4 | 0.00592 | -0.072 | 67.563
1 | 0.463 | 0.006 | -0.073 | 77.124
1.5 | 0.525 | 0.00581 | -0.074 | 90.465
2 | 0.588 | 0.00619 | -0.075 | 95.014
2.5 | 0.646 | 0.00585 | -0.077 | 110.48
3 | 0.706 | 0.00571 | -0.078 | 123.753
3.5 | 0.765 | 0.00789 | -0.079 | 96.9
4 | 0.823 | 0.00818 | -0.08 | 100.619
4.5 | 0.881 | 0.00847 | -0.081 | 104.008
5 | 0.938 | 0.00882 | -0.082 | 106.333
5.5 | 0.993 | 0.00912 | -0.084 | 108.946
6 | 1.048 | 0.00949 | -0.085 | 110.344
6.5 | 1.1 | 0.00986 | -0.086 | 111.511
7 | 1.149 | 0.01025 | -0.087 | 112.111
7.5 | 1.196 | 0.01066 | -0.088 | 112.219
8 | 1.24 | 0.01107 | -0.089 | 112.075
8.5 | 1.281 | 0.01148 | -0.09 | 111.655
9 | 1.319 | 0.01197 | -0.092 | 110.179
9.5 | 1.354 | 0.01251 | -0.093 | 108.173
10 | 1.384 | 0.01306 | -0.094 | 105.98
10.5 | 1.411 | 0.01366 | -0.095 | 103.241
11 | 1.433 | 0.01428 | -0.096 | 100.354
11.5 | 1.451 | 0.01511 | -0.097 | 96.031
12 | 1.465 | 0.01574 | -0.098 | 93.057
12.5 | 1.474 | 0.01664 | -0.098 | 88.61
13 | 1.479 | 0.01742 | -0.099 | 84.898
13.5 | 1.48 | 0.01838 | -0.1 | 80.516
14 | 1.477 | 0.01924 | -0.101 | 76.751
14.5 | 1.467 | 0.02033 | -0.102 | 72.179
15 | 1.45 | 0.02146 | -0.103 | 67.553
15.5 | 1.428 | 0.02272 | -0.103 | 62.879
16 | 1.403 | 0.02403 | -0.104 | 58.381
16.5 | 1.374 | 0.02584 | -0.105 | 53.161
17 | 1.341 | 0.02766 | -0.105 | 48.497
17.5 | 1.307 | 0.0296 | -0.106 | 44.163
18 | 1.269 | 0.03215 | -0.106 | 39.478
18.5 | 1.231 | 0.03435 | -0.107 | 35.848

## 132. Re 16M Mach 0.10 (2)
BIGFOIL.COM POLAR EXPORT
NACA66-318
NACA66-318 |  |  |  | Cl Max: | 1.743 | at alpha= | 20 | deg
XFOIL ncrit=9 |  |  |  | L/D Max: | 124.369 | at alpha= | 1 | deg
Re: | 16000000 |  |  | Cd Min: | 0.04332 | at alpha= | 20 | deg
Mach: | 0.1 |  |  | Cl=0 at alpha= | -2.6024 | deg
|  |  |  | @ Cl=0.1, Cd= | 0.0045854
|  |  |  | @ Cl=0.4, Cd= | 0.0032209
|  |  |  | @ Cl=0.6, Cd= | 0.006306
alpha (deg) | Cl | Cd | Cm | Cl/Cd
-20 | -1.4285 | 0.02696 | -0.1065 | -52.9859
-19.5 | -1.4038 | 0.02519 | -0.1051 | -55.7285
-19 | -1.3761 | 0.02369 | -0.1037 | -58.0878
-18.5 | -1.3498 | 0.02213 | -0.102 | -60.9941
-18 | -1.3216 | 0.02078 | -0.1003 | -63.5996
-17.5 | -1.289 | 0.01964 | -0.0989 | -65.6314
-16.5 | -1.2253 | 0.01747 | -0.0954 | -70.1374
-16 | -1.1899 | 0.01661 | -0.0939 | -71.6376
-15.5 | -1.1577 | 0.01562 | -0.0919 | -74.1165
-15 | -1.1212 | 0.01484 | -0.0903 | -75.5526
-14.5 | -1.087 | 0.014 | -0.0882 | -77.6429
-14 | -1.0494 | 0.01328 | -0.0866 | -79.0211
-13.5 | -1.0141 | 0.0125 | -0.0845 | -81.128
-13 | -0.9773 | 0.01184 | -0.0825 | -82.5422
-12.5 | -0.9372 | 0.01127 | -0.0809 | -83.1588
-12 | -0.8971 | 0.01071 | -0.0792 | -83.7628
-11.5 | -0.8564 | 0.01021 | -0.0776 | -83.8786
-11 | -0.8151 | 0.00974 | -0.0759 | -83.6858
-10 | -0.7316 | 0.00891 | -0.0725 | -82.11
-9.5 | -0.6907 | 0.00848 | -0.0706 | -81.4505
-9 | -0.6512 | 0.00805 | -0.0683 | -80.8944
-8.5 | -0.6131 | 0.00768 | -0.0655 | -79.8307
-8 | -0.5785 | 0.00745 | -0.0618 | -77.651
-7.5 | -0.5302 | 0.00721 | -0.061 | -73.5368
-6.5 | -0.4289 | 0.00677 | -0.0601 | -63.353
-6 | -0.3768 | 0.00655 | -0.06 | -57.5267
-5.5 | -0.323 | 0.00636 | -0.0601 | -50.7862
-5 | -0.2679 | 0.00617 | -0.0605 | -43.4198
-4.5 | -0.2126 | 0.00598 | -0.061 | -35.5518
-4 | -0.1565 | 0.0058 | -0.0616 | -26.9828
-3.5 | -0.1 | 0.00562 | -0.0623 | -17.7936
-3 | -0.0435 | 0.00547 | -0.063 | -7.9525
-2.5 | 0.0112 | 0.00522 | -0.0634 | 2.1456
-2 | 0.0658 | 0.00486 | -0.0638 | 13.5391
-1.5 | 0.1206 | 0.00442 | -0.0644 | 27.2851
-1 | 0.1769 | 0.00407 | -0.0652 | 43.4644
-0.5 | 0.2321 | 0.00345 | -0.0661 | 67.2754
0 | 0.2906 | 0.00285 | -0.0676 | 101.9649
0.5 | 0.3508 | 0.00288 | -0.069 | 121.8056
1 | 0.4042 | 0.00325 | -0.0691 | 124.3692
1.5 | 0.4427 | 0.00424 | -0.0663 | 104.4104
2 | 0.4874 | 0.00485 | -0.0647 | 100.4948
2.5 | 0.532 | 0.0054 | -0.063 | 98.5185
3 | 0.5753 | 0.00593 | -0.0611 | 97.0152
3.5 | 0.6134 | 0.00651 | -0.0581 | 94.2243
4 | 0.6483 | 0.00691 | -0.0543 | 93.8205
4.5 | 0.6786 | 0.0074 | -0.0497 | 91.7027
5 | 0.717 | 0.00782 | -0.0468 | 91.688
5.5 | 0.7591 | 0.00818 | -0.0448 | 92.7995
6 | 0.8011 | 0.00859 | -0.0429 | 93.2596
6.5 | 0.8435 | 0.009 | -0.0411 | 93.7222
7 | 0.8843 | 0.00948 | -0.0391 | 93.2806
7.5 | 0.9259 | 0.00998 | -0.0373 | 92.7756
8 | 0.9678 | 0.01049 | -0.0356 | 92.2593
8.5 | 1.0074 | 0.01108 | -0.0337 | 90.9206
9 | 1.0469 | 0.01171 | -0.0318 | 89.4022
9.5 | 1.0875 | 0.01232 | -0.0301 | 88.2711
10 | 1.1261 | 0.01304 | -0.0282 | 86.3574
10.5 | 1.1654 | 0.01376 | -0.0265 | 84.6948
11 | 1.2014 | 0.01463 | -0.0244 | 82.1189
11.5 | 1.2397 | 0.01543 | -0.0227 | 80.3435
12 | 1.2765 | 0.01631 | -0.0209 | 78.2649
12.5 | 1.3134 | 0.01722 | -0.0192 | 76.2718
13 | 1.3483 | 0.01827 | -0.0174 | 73.7986
13.5 | 1.3826 | 0.01937 | -0.0155 | 71.3784
14 | 1.4165 | 0.02053 | -0.0137 | 68.9966
14.5 | 1.4471 | 0.02191 | -0.0117 | 66.0475
15 | 1.4818 | 0.02311 | -0.0102 | 64.1194
15.5 | 1.5127 | 0.02455 | -0.0084 | 61.6171
16 | 1.5461 | 0.0259 | -0.007 | 59.695
16.5 | 1.5749 | 0.02757 | -0.0053 | 57.1237
17 | 1.6042 | 0.02924 | -0.0038 | 54.8632
17.5 | 1.6298 | 0.03124 | -0.002 | 52.1703
18 | 1.6545 | 0.03336 | -0.0004 | 49.5953
18.5 | 1.6798 | 0.03547 | 0.001 | 47.3583
19 | 1.702 | 0.03793 | 0.0024 | 44.8721
19.5 | 1.7218 | 0.04066 | 0.0038 | 42.3463
20 | 1.743 | 0.04332 | 0.0049 | 40.2355

## 133. Re 16M Mach 0.25 (1)
BIGFOIL.COM POLAR EXPORT
NACA66-318
NACA66-318 |  |  |  | Cl Max: | 1.407 | at alpha= | 11.5 | deg
JavaFoil+Calcfoil stall+Eppler ext transition |  |  |  | L/D Max: | 117.824 | at alpha= | 2.5 | deg
Re: | 16000000 |  |  | Cd Min: | 0.00516 | at alpha= | -1.5 | deg
Mach: | 0.25 |  |  | Cl=0 at alpha= | -2.6905 | deg
|  |  |  | @ Cl=0.1, Cd= | 0.0054535
|  |  |  | @ Cl=0.4, Cd= | 0.0059825
|  |  |  | @ Cl=0.6, Cd= | 0.0057084
alpha (deg) | Cl | Cd | Cm | Cl/Cd
-19 | -0.571 | 0.17075 | -0.009 | -3.346
-18.5 | -0.617 | 0.15722 | -0.01 | -3.923
-18 | -0.659 | 0.15169 | -0.011 | -4.341
-17.5 | -0.704 | 0.12101 | -0.014 | -5.815
-17 | -0.777 | 0.07579 | -0.019 | -10.256
-16.5 | -0.882 | 0.0299 | -0.024 | -29.513
-16 | -0.921 | 0.02483 | -0.026 | -37.107
-15.5 | -0.953 | 0.02124 | -0.027 | -44.852
-15 | -0.972 | 0.02004 | -0.029 | -48.507
-14.5 | -0.987 | 0.01819 | -0.03 | -54.284
-14 | -0.992 | 0.01649 | -0.032 | -60.201
-13.5 | -0.989 | 0.0153 | -0.033 | -64.668
-13 | -0.98 | 0.01452 | -0.035 | -67.47
-12.5 | -0.966 | 0.01343 | -0.036 | -71.912
-12 | -0.946 | 0.01269 | -0.037 | -74.537
-11.5 | -0.921 | 0.01211 | -0.039 | -75.998
-11 | -0.891 | 0.01148 | -0.04 | -77.603
-10.5 | -0.857 | 0.01088 | -0.042 | -78.812
-10 | -0.819 | 0.01035 | -0.043 | -79.196
-9.5 | -0.778 | 0.00977 | -0.044 | -79.605
-9 | -0.733 | 0.0094 | -0.046 | -77.978
-8.5 | -0.685 | 0.00894 | -0.047 | -76.591
-8 | -0.634 | 0.00855 | -0.049 | -74.109
-7.5 | -0.581 | 0.00818 | -0.05 | -71.02
-7 | -0.526 | 0.00785 | -0.052 | -66.939
-6.5 | -0.469 | 0.00754 | -0.053 | -62.202
-6 | -0.41 | 0.00722 | -0.055 | -56.844
-5.5 | -0.351 | 0.00699 | -0.056 | -50.15
-5 | -0.29 | 0.00675 | -0.057 | -42.937
-4.5 | -0.228 | 0.00656 | -0.059 | -34.748
-4 | -0.166 | 0.00637 | -0.06 | -26.038
-3.5 | -0.103 | 0.00618 | -0.062 | -16.625
-3 | -0.039 | 0.00604 | -0.063 | -6.531
-2.5 | 0.024 | 0.0052 | -0.065 | 4.666
-2 | 0.088 | 0.00552 | -0.066 | 16.03
-1.5 | 0.153 | 0.00516 | -0.068 | 29.627
-1 | 0.218 | 0.0056 | -0.069 | 38.844
-0.5 | 0.282 | 0.00575 | -0.071 | 49.066
0 | 0.347 | 0.00585 | -0.072 | 59.31
0.5 | 0.411 | 0.00601 | -0.073 | 68.443
1 | 0.476 | 0.00611 | -0.075 | 77.876
1.5 | 0.54 | 0.00596 | -0.076 | 90.636
2 | 0.602 | 0.0057 | -0.077 | 105.673
2.5 | 0.663 | 0.00562 | -0.079 | 117.824
3 | 0.724 | 0.00676 | -0.08 | 107.158
3.5 | 0.784 | 0.00815 | -0.081 | 96.194
4 | 0.844 | 0.00847 | -0.082 | 99.672
4.5 | 0.903 | 0.00877 | -0.083 | 102.917
5 | 0.96 | 0.00916 | -0.085 | 104.874
5.5 | 1.017 | 0.00951 | -0.086 | 106.904
6 | 1.071 | 0.00992 | -0.087 | 108.006
6.5 | 1.123 | 0.01033 | -0.088 | 108.724
7 | 1.172 | 0.01077 | -0.089 | 108.81
7.5 | 1.217 | 0.01139 | -0.09 | 106.781
8 | 1.258 | 0.01164 | -0.092 | 108.069
8.5 | 1.296 | 0.01218 | -0.093 | 106.4
9 | 1.329 | 0.01268 | -0.094 | 104.762
9.5 | 1.356 | 0.0133 | -0.095 | 101.982
10 | 1.378 | 0.014 | -0.096 | 98.412
10.5 | 1.394 | 0.01471 | -0.097 | 94.775
11 | 1.404 | 0.01554 | -0.098 | 90.348
11.5 | 1.407 | 0.01638 | -0.099 | 85.859
12 | 1.402 | 0.01742 | -0.1 | 80.498
12.5 | 1.392 | 0.01835 | -0.101 | 75.828
13 | 1.373 | 0.01956 | -0.102 | 70.179
13.5 | 1.347 | 0.02085 | -0.103 | 64.609
14 | 1.314 | 0.02218 | -0.103 | 59.241
14.5 | 1.271 | 0.02391 | -0.104 | 53.159
15 | 1.217 | 0.02522 | -0.105 | 48.252
15.5 | 1.152 | 0.02783 | -0.105 | 41.397
16 | 1.08 | 0.03125 | -0.105 | 34.565
16.5 | 0.995 | 0.03842 | -0.104 | 25.887

## 134. Re 16M Mach 0.25 (2)
BIGFOIL.COM POLAR EXPORT
NACA66-318
NACA66-318 |  |  |  | Cl Max: | 1.7392 | at alpha= | 20 | deg
XFOIL ncrit=9 |  |  |  | L/D Max: | 132.627 | at alpha= | 1 | deg
Re: | 16000000 |  |  | Cd Min: | 0.05538 | at alpha= | 20 | deg
Mach: | 0.25 |  |  | Cl=0 at alpha= | -2.6277 | deg
|  |  |  | @ Cl=0.1, Cd= | 0.004683
|  |  |  | @ Cl=0.4, Cd= | 0.0030663
|  |  |  | @ Cl=0.6, Cd= | 0.006352
alpha (deg) | Cl | Cd | Cm | Cl/Cd
-20 | -1.4059 | 0.0366 | -0.1288 | -38.4126
-19.5 | -1.3917 | 0.03324 | -0.1271 | -41.8682
-19 | -1.369 | 0.0307 | -0.1253 | -44.5928
-18.5 | -1.3501 | 0.02803 | -0.123 | -48.1663
-18 | -1.3268 | 0.0258 | -0.1205 | -51.4264
-17.5 | -1.2997 | 0.02387 | -0.1181 | -54.4491
-17 | -1.2707 | 0.02216 | -0.1155 | -57.3421
-16.5 | -1.2394 | 0.02063 | -0.113 | -60.0776
-16 | -1.2043 | 0.01937 | -0.1106 | -62.1735
-15.5 | -1.1727 | 0.01799 | -0.1078 | -65.1862
-15 | -1.1362 | 0.01692 | -0.1053 | -67.1513
-14.5 | -1.0962 | 0.01603 | -0.1031 | -68.3843
-14 | -1.0593 | 0.01505 | -0.1006 | -70.3854
-13.5 | -1.023 | 0.01408 | -0.0978 | -72.6562
-13 | -0.9851 | 0.01323 | -0.0952 | -74.4596
-12.5 | -0.9458 | 0.01244 | -0.0927 | -76.0289
-12 | -0.904 | 0.01176 | -0.0904 | -76.8707
-11.5 | -0.8621 | 0.01113 | -0.0882 | -77.4573
-11 | -0.82 | 0.01054 | -0.086 | -77.7989
-10.5 | -0.7758 | 0.01004 | -0.084 | -77.2709
-10 | -0.732 | 0.00955 | -0.082 | -76.6492
-9.5 | -0.6879 | 0.00907 | -0.0799 | -75.8434
-9 | -0.6456 | 0.00857 | -0.0775 | -75.3326
-8.5 | -0.6025 | 0.00813 | -0.0753 | -74.1082
-8 | -0.5598 | 0.00774 | -0.0728 | -72.3256
-7.5 | -0.5197 | 0.00739 | -0.0698 | -70.3248
-6.5 | -0.4326 | 0.00695 | -0.0649 | -62.2446
-6 | -0.3808 | 0.0067 | -0.0641 | -56.8358
-5.5 | -0.3269 | 0.00647 | -0.0637 | -50.5255
-5 | -0.2712 | 0.00627 | -0.0638 | -43.2536
-4.5 | -0.2147 | 0.00607 | -0.064 | -35.3707
-4 | -0.1577 | 0.00588 | -0.0644 | -26.8197
-3.5 | -0.0999 | 0.0057 | -0.0649 | -17.5263
-3 | -0.042 | 0.00554 | -0.0655 | -7.5812
-2.5 | 0.0144 | 0.00532 | -0.0658 | 2.7068
-2 | 0.0696 | 0.00494 | -0.066 | 14.0891
-1.5 | 0.1252 | 0.00447 | -0.0664 | 28.0089
-1 | 0.1827 | 0.00408 | -0.0672 | 44.7794
-0.5 | 0.2389 | 0.00338 | -0.068 | 70.6805
0 | 0.2999 | 0.00285 | -0.0696 | 105.2281
0.5 | 0.362 | 0.00288 | -0.071 | 125.6944
1 | 0.4191 | 0.00316 | -0.0714 | 132.6266
1.5 | 0.4582 | 0.00413 | -0.0684 | 110.9443
2 | 0.4997 | 0.00486 | -0.0658 | 102.8189
2.5 | 0.5441 | 0.0054 | -0.0637 | 100.7593
3 | 0.5829 | 0.00601 | -0.0604 | 96.9884
3.5 | 0.6099 | 0.00655 | -0.0547 | 93.1145
4 | 0.6371 | 0.00713 | -0.0491 | 89.3548
4.5 | 0.6684 | 0.00776 | -0.0445 | 86.134
5 | 0.7081 | 0.00826 | -0.0417 | 85.7264
5.5 | 0.7517 | 0.00871 | -0.0397 | 86.3031
6 | 0.7952 | 0.00918 | -0.0377 | 86.6231
6.5 | 0.8384 | 0.0097 | -0.0357 | 86.433
7 | 0.8806 | 0.01028 | -0.0336 | 85.6615
7.5 | 0.9247 | 0.01084 | -0.0318 | 85.3044
8 | 0.966 | 0.01151 | -0.0296 | 83.927
8.5 | 1.0071 | 0.0122 | -0.0275 | 82.5492
9 | 1.0495 | 0.01289 | -0.0256 | 81.4197
9.5 | 1.0898 | 0.01369 | -0.0234 | 79.6056
10 | 1.1306 | 0.01449 | -0.0214 | 78.0262
10.5 | 1.169 | 0.01544 | -0.019 | 75.7124
11 | 1.2089 | 0.01636 | -0.0169 | 73.8936
11.5 | 1.2482 | 0.01735 | -0.0148 | 71.9424
12 | 1.2862 | 0.01844 | -0.0126 | 69.7505
12.5 | 1.3249 | 0.01953 | -0.0105 | 67.8392
13 | 1.3588 | 0.02092 | -0.008 | 64.9522
13.5 | 1.3959 | 0.02222 | -0.0058 | 62.8218
14 | 1.4287 | 0.02378 | -0.0034 | 60.0799
14.5 | 1.4647 | 0.02522 | -0.0013 | 58.0769
15 | 1.4983 | 0.02688 | 0.0009 | 55.7403
15.5 | 1.5308 | 0.02867 | 0.0031 | 53.3938
16 | 1.5629 | 0.03054 | 0.0052 | 51.1755
16.5 | 1.5913 | 0.03276 | 0.0075 | 48.5745
17 | 1.6168 | 0.03524 | 0.0098 | 45.8797
17.5 | 1.6421 | 0.03786 | 0.0119 | 43.373
18 | 1.6638 | 0.04088 | 0.014 | 40.6996
18.5 | 1.6847 | 0.04408 | 0.0158 | 38.2191
19 | 1.7062 | 0.04741 | 0.0173 | 35.9882
19.5 | 1.7247 | 0.05114 | 0.0186 | 33.7251
20 | 1.7392 | 0.05538 | 0.0197 | 31.4048

## 135. Re 16M Mach 0.50 (1)
BIGFOIL.COM POLAR EXPORT
NACA66-318
NACA66-318 |  |  |  | Cl Max: | 1.275 | at alpha= | 20 | deg
JavaFoil+Calcfoil stall+Eppler ext transition |  |  |  | L/D Max: | 100.688 | at alpha= | 2.5 | deg
Re: | 16000000 |  |  | Cd Min: | 0.00535 | at alpha= | -2 | deg
Mach: | 0.5 |  |  | Cl=0 at alpha= | -2.6901 | deg
|  |  |  | @ Cl=0.1, Cd= | 0.0053661
|  |  |  | @ Cl=0.4, Cd= | 0.0054904
|  |  |  | @ Cl=0.6, Cd= | 0.0063171
alpha (deg) | Cl | Cd | Cm | Cl/Cd
-20 | -0.978 | 0.17105 | -0.012 | -5.719
-19.5 | -0.95 | 0.16715 | -0.012 | -5.683
-19 | -0.921 | 0.16124 | -0.013 | -5.715
-18.5 | -0.896 | 0.14802 | -0.014 | -6.054
-18 | -0.868 | 0.14146 | -0.015 | -6.133
-17.5 | -0.838 | 0.14087 | -0.015 | -5.947
-17 | -0.809 | 0.13364 | -0.016 | -6.052
-16.5 | -0.781 | 0.12529 | -0.017 | -6.234
-16 | -0.764 | 0.10357 | -0.02 | -7.377
-15.5 | -0.734 | 0.1001 | -0.02 | -7.328
-15 | -0.734 | 0.06977 | -0.026 | -10.525
-14.5 | -0.78 | 0.0255 | -0.033 | -30.584
-14 | -0.755 | 0.02134 | -0.035 | -35.377
-13.5 | -0.612 | 0.09353 | -0.021 | -6.546
-13 | -0.586 | 0.08537 | -0.022 | -6.864
-12.5 | -0.653 | 0.02095 | -0.039 | -31.158
-12 | -0.626 | 0.01758 | -0.041 | -35.638
-11.5 | -0.596 | 0.01594 | -0.043 | -37.368
-11 | -0.564 | 0.0146 | -0.044 | -38.617
-10.5 | -0.442 | 0.06792 | -0.023 | -6.51
-10 | -0.414 | 0.06338 | -0.024 | -6.536
-9.5 | -0.463 | 0.01326 | -0.049 | -34.931
-9 | -0.598 | 0.01234 | -0.051 | -48.445
-8.5 | -0.653 | 0.01122 | -0.052 | -58.242
-8 | -0.641 | 0.01048 | -0.054 | -61.226
-7.5 | -0.607 | 0.00983 | -0.056 | -61.771
-7 | -0.561 | 0.00926 | -0.057 | -60.556
-6.5 | -0.507 | 0.00872 | -0.059 | -58.126
-6 | -0.447 | 0.00827 | -0.061 | -54.096
-5.5 | -0.385 | 0.00791 | -0.062 | -48.605
-5 | -0.319 | 0.00755 | -0.064 | -42.273
-4.5 | -0.252 | 0.00726 | -0.065 | -34.726
-4 | -0.183 | 0.00699 | -0.067 | -26.244
-3.5 | -0.114 | 0.00678 | -0.069 | -16.805
-3 | -0.044 | 0.00657 | -0.07 | -6.663
-2.5 | 0.027 | 0.00638 | -0.072 | 4.213
-2 | 0.098 | 0.00535 | -0.074 | 18.36
-1.5 | 0.17 | 0.00593 | -0.075 | 28.617
-1 | 0.241 | 0.00603 | -0.077 | 40.045
-0.5 | 0.313 | 0.00617 | -0.079 | 50.744
0 | 0.386 | 0.00538 | -0.08 | 71.818
0.5 | 0.457 | 0.00594 | -0.081 | 76.978
1 | 0.528 | 0.00636 | -0.083 | 83.041
1.5 | 0.599 | 0.00631 | -0.084 | 94.927
2 | 0.669 | 0.00681 | -0.086 | 98.171
2.5 | 0.735 | 0.0073 | -0.087 | 100.688
3 | 0.801 | 0.00897 | -0.089 | 89.338
3.5 | 0.868 | 0.00939 | -0.09 | 92.444
4 | 0.932 | 0.00985 | -0.091 | 94.613
4.5 | 0.994 | 0.01033 | -0.093 | 96.287
5 | 1.054 | 0.01084 | -0.094 | 97.195
5.5 | 1.11 | 0.0114 | -0.095 | 97.383
6 | 1.161 | 0.01201 | -0.097 | 96.639
6.5 | 1.203 | 0.01265 | -0.098 | 95.088
7 | 1.23 | 0.01337 | -0.099 | 92.027
7.5 | 1.235 | 0.0142 | -0.1 | 86.984
8 | 1.199 | 0.01522 | -0.102 | 78.77
8.5 | 1.002 | 0.01702 | -0.103 | 58.874
9 | 0.796 | 0.01802 | -0.104 | 44.15
9.5 | 0.828 | 0.01848 | -0.105 | 44.826
10 | 0.86 | 0.02008 | -0.106 | 42.8
10.5 | 0.745 | 0.06929 | -0.061 | 10.752
11 | 0.925 | 0.02097 | -0.108 | 44.089
11.5 | 0.955 | 0.02263 | -0.109 | 42.22
12 | 0.986 | 0.02453 | -0.11 | 40.186
12.5 | 1.011 | 0.02832 | -0.111 | 35.696
13 | 1.029 | 0.03415 | -0.11 | 30.14
13.5 | 1.076 | 0.0291 | -0.113 | 36.98
14 | 1.1 | 0.03325 | -0.113 | 33.091
14.5 | 1.117 | 0.04061 | -0.112 | 27.505
15 | 0.994 | 0.11718 | -0.07 | 8.481
15.5 | 1.026 | 0.11897 | -0.075 | 8.626
16 | 1.055 | 0.12486 | -0.077 | 8.453
16.5 | 1.082 | 0.13356 | -0.078 | 8.102
17 | 1.105 | 0.14711 | -0.076 | 7.514
17.5 | 1.136 | 0.15002 | -0.079 | 7.57
18 | 1.166 | 0.15578 | -0.082 | 7.484
18.5 | 1.188 | 0.17871 | -0.08 | 6.647
19 | 1.217 | 0.18309 | -0.082 | 6.645
19.5 | 1.246 | 0.18913 | -0.084 | 6.586
20 | 1.275 | 0.19607 | -0.086 | 6.501

## 136. Re 16M Mach 0.50 (2)
BIGFOIL.COM POLAR EXPORT
NACA66-318
NACA66-318 |  |  |  | Cl Max: | 1.2516 | at alpha= | 11.5 | deg
XFOIL ncrit=9 |  |  |  | L/D Max: | 161.773 | at alpha= | 1 | deg
Re: | 16000000 |  |  | Cd Min: | 0.13324 | at alpha= | 16.5 | deg
Mach: | 0.5 |  |  | Cl=0 at alpha= | -2.7927 | deg
|  |  |  | @ Cl=0.1, Cd= | 0.0051667
|  |  |  | @ Cl=0.4, Cd= | 0.0029035
|  |  |  | @ Cl=0.6, Cd= | 0.0079057
alpha (deg) | Cl | Cd | Cm | Cl/Cd
-15.5 | -0.4793 | 0.10099 | -0.1257 | -4.746
-15 | -0.4948 | 0.08997 | -0.1322 | -5.4996
-14.5 | -0.5179 | 0.07742 | -0.1402 | -6.6895
-14 | -0.5357 | 0.06605 | -0.148 | -8.1105
-13.5 | -0.5635 | 0.05501 | -0.1549 | -10.2436
-13 | -0.5943 | 0.04559 | -0.1585 | -13.0358
-12.5 | -0.624 | 0.03788 | -0.1585 | -16.4731
-12 | -0.6548 | 0.03128 | -0.1555 | -20.9335
-11.5 | -0.6835 | 0.02553 | -0.1501 | -26.7724
-11 | -0.7057 | 0.0206 | -0.1428 | -34.2573
-10.5 | -0.7157 | 0.01677 | -0.1344 | -42.6774
-10 | -0.7032 | 0.01436 | -0.1268 | -48.9694
-9.5 | -0.6729 | 0.0128 | -0.1204 | -52.5703
-9 | -0.6299 | 0.01174 | -0.1154 | -53.6542
-8.5 | -0.5848 | 0.01084 | -0.1109 | -53.9483
-8 | -0.5365 | 0.01009 | -0.1069 | -53.1715
-7.5 | -0.4858 | 0.00945 | -0.1035 | -51.4074
-7 | -0.4335 | 0.00888 | -0.1005 | -48.8176
-6.5 | -0.3806 | 0.00837 | -0.0977 | -45.4719
-6 | -0.329 | 0.00788 | -0.0949 | -41.7513
-5.5 | -0.2786 | 0.0074 | -0.092 | -37.6486
-5 | -0.229 | 0.00697 | -0.0891 | -32.8551
-4.5 | -0.1809 | 0.00659 | -0.0858 | -27.4507
-4 | -0.1425 | 0.00635 | -0.0806 | -22.4409
-3.5 | -0.0855 | 0.00612 | -0.0791 | -13.9706
-3 | -0.0255 | 0.00592 | -0.0783 | -4.3074
-2.5 | 0.036 | 0.00573 | -0.0779 | 6.2827
-2 | 0.0905 | 0.00526 | -0.0764 | 17.2053
-1.5 | 0.1475 | 0.0047 | -0.0756 | 31.383
-1 | 0.2085 | 0.00415 | -0.0756 | 50.241
-0.5 | 0.2685 | 0.00315 | -0.076 | 85.2381
0 | 0.3397 | 0.00292 | -0.0779 | 116.3356
0.5 | 0.4126 | 0.0029 | -0.0799 | 142.2759
1 | 0.4837 | 0.00299 | -0.0814 | 161.7726
1.5 | 0.5307 | 0.00371 | -0.0782 | 143.0458
2 | 0.5632 | 0.00459 | -0.0721 | 122.7015
2.5 | 0.5694 | 0.00543 | -0.0605 | 104.8619
3 | 0.5803 | 0.00638 | -0.0504 | 90.9561
3.5 | 0.5955 | 0.00757 | -0.0418 | 78.6658
4.5 | 0.6337 | 0.01042 | -0.0273 | 60.8157
5 | 0.6754 | 0.01137 | -0.0239 | 59.4019
5.5 | 0.7233 | 0.01218 | -0.0214 | 59.3842
6 | 0.7736 | 0.01295 | -0.0191 | 59.7375
6.5 | 0.821 | 0.01389 | -0.0164 | 59.1073
7 | 0.8708 | 0.01478 | -0.0139 | 58.9175
7.5 | 0.9189 | 0.01582 | -0.0111 | 58.0847
8 | 0.9657 | 0.01696 | -0.008 | 56.9399
8.5 | 1.0154 | 0.01806 | -0.0051 | 56.2237
9 | 1.0623 | 0.01937 | -0.0018 | 54.8425
9.5 | 1.1104 | 0.02069 | 0.0015 | 53.6684
10 | 1.1533 | 0.02236 | 0.0054 | 51.5787
10.5 | 1.1961 | 0.02415 | 0.0095 | 49.528
11 | 1.233 | 0.02633 | 0.0142 | 46.8287
11.5 | 1.2516 | 0.02964 | 0.0201 | 42.2267
12 | 1.2464 | 0.03453 | 0.0267 | 36.0961
12.5 | 1.2281 | 0.04072 | 0.0327 | 30.1596
13 | 1.2072 | 0.04787 | 0.0368 | 25.2183
13.5 | 1.1801 | 0.05651 | 0.0387 | 20.883
14.5 | 1.1123 | 0.07863 | 0.0343 | 14.146
15 | 1.0786 | 0.09158 | 0.028 | 11.7777
15.5 | 1.047 | 0.10551 | 0.0197 | 9.9232
16 | 1.0216 | 0.11947 | 0.0106 | 8.5511
16.5 | 1.0017 | 0.13324 | 0.0013 | 7.518

## 137. Re 18M Mach 0.00 (1)
BIGFOIL.COM POLAR EXPORT
NACA66-318
NACA66-318 |  |  |  | Cl Max: | 1.496 | at alpha= | 13.5 | deg
JavaFoil+Calcfoil stall+Eppler ext transition |  |  |  | L/D Max: | 115.721 | at alpha= | 3 | deg
Re: | 18000000 |  |  | Cd Min: | 0.00525 | at alpha= | -2.5 | deg
Mach: | 0 |  |  | Cl=0 at alpha= | -2.6936 | deg
|  |  |  | @ Cl=0.1, Cd= | 0.0055619
|  |  |  | @ Cl=0.4, Cd= | 0.0060339
|  |  |  | @ Cl=0.6, Cd= | 0.00652
alpha (deg) | Cl | Cd | Cm | Cl/Cd
-20 | -0.903 | 0.15673 | -0.009 | -5.758
-19.5 | -1.052 | 0.03709 | -0.016 | -28.361
-19 | -1.071 | 0.03236 | -0.018 | -33.088
-18.5 | -1.092 | 0.0267 | -0.019 | -40.903
-18 | -1.103 | 0.02475 | -0.02 | -44.555
-17.5 | -1.112 | 0.02254 | -0.022 | -49.357
-17 | -1.118 | 0.02086 | -0.023 | -53.609
-16.5 | -1.121 | 0.01933 | -0.024 | -57.988
-16 | -1.119 | 0.01829 | -0.026 | -61.177
-15.5 | -1.115 | 0.01711 | -0.027 | -65.145
-15 | -1.107 | 0.01604 | -0.028 | -69.027
-14.5 | -1.096 | 0.01496 | -0.03 | -73.259
-14 | -1.078 | 0.01414 | -0.031 | -76.265
-13.5 | -1.057 | 0.01322 | -0.032 | -79.912
-13 | -1.031 | 0.01256 | -0.034 | -82.103
-12.5 | -1.003 | 0.01195 | -0.035 | -83.964
-12 | -0.971 | 0.01143 | -0.036 | -84.99
-11.5 | -0.937 | 0.0109 | -0.038 | -85.957
-11 | -0.899 | 0.01031 | -0.039 | -87.205
-10.5 | -0.859 | 0.00994 | -0.04 | -86.383
-10 | -0.816 | 0.00939 | -0.042 | -86.893
-9.5 | -0.771 | 0.00909 | -0.043 | -84.797
-9 | -0.723 | 0.0087 | -0.045 | -83.122
-8.5 | -0.673 | 0.00833 | -0.046 | -80.829
-8 | -0.622 | 0.00801 | -0.047 | -77.627
-7.5 | -0.568 | 0.00769 | -0.049 | -73.922
-7 | -0.513 | 0.00738 | -0.05 | -69.593
-6.5 | -0.457 | 0.00709 | -0.052 | -64.455
-6 | -0.4 | 0.00686 | -0.053 | -58.2
-5.5 | -0.341 | 0.00664 | -0.054 | -51.343
-5 | -0.282 | 0.00645 | -0.056 | -43.708
-4.5 | -0.222 | 0.00629 | -0.057 | -35.228
-4 | -0.161 | 0.00613 | -0.059 | -26.274
-3.5 | -0.1 | 0.00599 | -0.06 | -16.678
-3 | -0.038 | 0.00583 | -0.061 | -6.572
-2.5 | 0.024 | 0.00525 | -0.063 | 4.489
-2 | 0.086 | 0.00551 | -0.064 | 15.584
-1.5 | 0.148 | 0.00574 | -0.066 | 25.875
-1 | 0.211 | 0.00579 | -0.067 | 36.399
-0.5 | 0.273 | 0.00587 | -0.068 | 46.515
0 | 0.336 | 0.00596 | -0.07 | 56.34
0.5 | 0.398 | 0.00603 | -0.071 | 65.967
1 | 0.46 | 0.00615 | -0.072 | 74.853
1.5 | 0.523 | 0.00632 | -0.074 | 82.677
2 | 0.585 | 0.00652 | -0.075 | 89.668
2.5 | 0.644 | 0.00652 | -0.076 | 98.843
3 | 0.703 | 0.00608 | -0.077 | 115.721
3.5 | 0.762 | 0.00774 | -0.079 | 98.389
4 | 0.82 | 0.00799 | -0.08 | 102.618
4.5 | 0.878 | 0.00828 | -0.081 | 106.03
5 | 0.934 | 0.00859 | -0.082 | 108.729
5.5 | 0.99 | 0.00888 | -0.083 | 111.47
6 | 1.044 | 0.00925 | -0.084 | 112.817
6.5 | 1.096 | 0.00961 | -0.086 | 114.083
7 | 1.146 | 0.00996 | -0.087 | 114.992
7.5 | 1.193 | 0.01035 | -0.088 | 115.308
8 | 1.237 | 0.01074 | -0.089 | 115.25
8.5 | 1.279 | 0.01113 | -0.09 | 114.876
9 | 1.317 | 0.0116 | -0.091 | 113.544
9.5 | 1.353 | 0.01212 | -0.092 | 111.654
10 | 1.384 | 0.01263 | -0.093 | 109.612
10.5 | 1.412 | 0.0132 | -0.094 | 106.958
11 | 1.437 | 0.01379 | -0.095 | 104.202
11.5 | 1.456 | 0.01457 | -0.096 | 99.969
12 | 1.473 | 0.01517 | -0.097 | 97.088
12.5 | 1.484 | 0.016 | -0.098 | 92.785
13 | 1.492 | 0.01684 | -0.099 | 88.587
13.5 | 1.496 | 0.01762 | -0.1 | 84.882
14 | 1.496 | 0.01841 | -0.101 | 81.266
14.5 | 1.491 | 0.01942 | -0.102 | 76.772
15 | 1.478 | 0.02047 | -0.102 | 72.213
15.5 | 1.461 | 0.0216 | -0.103 | 67.64
16 | 1.441 | 0.02279 | -0.104 | 63.22
16.5 | 1.416 | 0.02439 | -0.104 | 58.057
17 | 1.389 | 0.02613 | -0.105 | 53.164
17.5 | 1.36 | 0.02769 | -0.106 | 49.129
18 | 1.328 | 0.02981 | -0.106 | 44.564
18.5 | 1.296 | 0.03155 | -0.107 | 41.076

## 138. Re 18M Mach 0.00 (2)
BIGFOIL.COM POLAR EXPORT
NACA66-318
NACA66-318 |  |  |  | Cl Max: | 1.7519 | at alpha= | 20 | deg
XFOIL ncrit=9 |  |  |  | L/D Max: | 118.669 | at alpha= | 0.5 | deg
Re: | 18000000 |  |  | Cd Min: | 0.04066 | at alpha= | 20 | deg
Mach: | 0 |  |  | Cl=0 at alpha= | -2.6012 | deg
|  |  |  | @ Cl=0.1, Cd= | 0.0045686
|  |  |  | @ Cl=0.4, Cd= | 0.0036312
|  |  |  | @ Cl=0.6, Cd= | 0.0062643
alpha (deg) | Cl | Cd | Cm | Cl/Cd
-20 | -1.4382 | 0.02504 | -0.1018 | -57.4361
-19.5 | -1.4121 | 0.02351 | -0.1004 | -60.0638
-19 | -1.3849 | 0.02208 | -0.099 | -62.7219
-18.5 | -1.3576 | 0.02074 | -0.0975 | -65.4581
-18 | -1.327 | 0.01957 | -0.0961 | -67.8079
-17.5 | -1.2963 | 0.01847 | -0.0945 | -70.1841
-16.5 | -1.2311 | 0.01653 | -0.0914 | -74.4767
-16 | -1.1963 | 0.01572 | -0.0899 | -76.1005
-15.5 | -1.1619 | 0.01488 | -0.0883 | -78.0847
-14.5 | -1.0905 | 0.0134 | -0.085 | -81.3806
-14 | -1.0537 | 0.01271 | -0.0833 | -82.9032
-13.5 | -1.0192 | 0.01197 | -0.0812 | -85.1462
-13 | -0.9813 | 0.01136 | -0.0795 | -86.382
-12.5 | -0.9422 | 0.01079 | -0.0779 | -87.3216
-12 | -0.9025 | 0.01027 | -0.0763 | -87.8773
-11.5 | -0.8614 | 0.00981 | -0.0748 | -87.8084
-11 | -0.8209 | 0.00938 | -0.0731 | -87.516
-10.5 | -0.7794 | 0.00898 | -0.0715 | -86.7929
-9.5 | -0.697 | 0.00819 | -0.0679 | -85.1038
-9 | -0.6594 | 0.00778 | -0.0652 | -84.7558
-8.5 | -0.6285 | 0.0075 | -0.061 | -83.8
-8 | -0.5822 | 0.00726 | -0.0599 | -80.1928
-7.5 | -0.5329 | 0.00703 | -0.0593 | -75.8037
-7 | -0.482 | 0.00683 | -0.059 | -70.571
-6.5 | -0.4301 | 0.00662 | -0.0589 | -64.9698
-6 | -0.3775 | 0.0064 | -0.059 | -58.9844
-5.5 | -0.3235 | 0.0062 | -0.0593 | -52.1774
-5 | -0.2683 | 0.00602 | -0.0598 | -44.5681
-4.5 | -0.2128 | 0.00584 | -0.0604 | -36.4384
-4 | -0.1569 | 0.00566 | -0.0611 | -27.7208
-3.5 | -0.1007 | 0.00551 | -0.0618 | -18.2759
-3 | -0.0445 | 0.00538 | -0.0625 | -8.2714
-2.5 | 0.0113 | 0.00515 | -0.0631 | 2.1942
-2 | 0.0662 | 0.00481 | -0.0637 | 13.763
-1.5 | 0.1208 | 0.00442 | -0.0642 | 27.3303
-1 | 0.1768 | 0.00413 | -0.065 | 42.8087
-0.5 | 0.2328 | 0.00361 | -0.066 | 64.4875
0 | 0.2889 | 0.00288 | -0.0673 | 100.3125
0.5 | 0.3477 | 0.00293 | -0.0684 | 118.6689
1 | 0.3955 | 0.00353 | -0.0675 | 112.0397
1.5 | 0.4355 | 0.00443 | -0.0651 | 98.307
2 | 0.4836 | 0.0049 | -0.0642 | 98.6939
2.5 | 0.5285 | 0.00543 | -0.0627 | 97.3297
3 | 0.5731 | 0.00591 | -0.0611 | 96.9712
3.5 | 0.6141 | 0.00645 | -0.0587 | 95.2093
4 | 0.655 | 0.00686 | -0.0563 | 95.481
4.5 | 0.6861 | 0.00723 | -0.0518 | 94.8963
5 | 0.7251 | 0.0076 | -0.0491 | 95.4079
5.5 | 0.7668 | 0.00794 | -0.047 | 96.5743
6 | 0.8089 | 0.0083 | -0.0451 | 97.4578
6.5 | 0.8512 | 0.00868 | -0.0433 | 98.0645
7 | 0.8924 | 0.00913 | -0.0414 | 97.7437
7.5 | 0.9336 | 0.00959 | -0.0396 | 97.3514
8 | 0.9742 | 0.0101 | -0.0378 | 96.4554
8.5 | 1.015 | 0.01063 | -0.036 | 95.4845
9 | 1.0541 | 0.01123 | -0.0341 | 93.8646
9.5 | 1.094 | 0.01182 | -0.0324 | 92.555
10 | 1.1333 | 0.01246 | -0.0307 | 90.9551
10.5 | 1.1705 | 0.01321 | -0.0288 | 88.6071
11 | 1.2088 | 0.01395 | -0.0271 | 86.6523
11.5 | 1.2455 | 0.01476 | -0.0252 | 84.3835
12 | 1.2836 | 0.01554 | -0.0237 | 82.5997
12.5 | 1.3193 | 0.01643 | -0.0219 | 80.2982
13 | 1.3537 | 0.01743 | -0.02 | 77.6649
13.5 | 1.3885 | 0.01845 | -0.0183 | 75.2575
14 | 1.4212 | 0.01959 | -0.0165 | 72.5472
15 | 1.4866 | 0.02201 | -0.0131 | 67.542
15.5 | 1.5202 | 0.02321 | -0.0117 | 65.4976
16 | 1.5505 | 0.02463 | -0.0101 | 62.9517
16.5 | 1.5826 | 0.02599 | -0.0087 | 60.8927
17 | 1.6097 | 0.0277 | -0.007 | 58.1119
17.5 | 1.636 | 0.02952 | -0.0054 | 55.4201
18 | 1.6623 | 0.03139 | -0.0039 | 52.9564
18.5 | 1.6851 | 0.03358 | -0.0023 | 50.1817
19 | 1.7117 | 0.03552 | -0.0012 | 48.1898
19.5 | 1.7319 | 0.03804 | 0.0002 | 45.5284
20 | 1.7519 | 0.04066 | 0.0014 | 43.0866

## 139. Re 18M Mach 0.10 (1)
BIGFOIL.COM POLAR EXPORT
NACA66-318
NACA66-318 |  |  |  | Cl Max: | 1.481 | at alpha= | 13.5 | deg
JavaFoil+Calcfoil stall+Eppler ext transition |  |  |  | L/D Max: | 115.988 | at alpha= | 3 | deg
Re: | 18000000 |  |  | Cd Min: | 0.00551 | at alpha= | -2 | deg
Mach: | 0.1 |  |  | Cl=0 at alpha= | -2.6936 | deg
|  |  |  | @ Cl=0.1, Cd= | 0.0055567
|  |  |  | @ Cl=0.4, Cd= | 0.00612
|  |  |  | @ Cl=0.6, Cd= | 0.0063678
alpha (deg) | Cl | Cd | Cm | Cl/Cd
-20 | -0.861 | 0.15808 | -0.009 | -5.445
-19.5 | -0.983 | 0.05061 | -0.016 | -19.428
-19 | -1.011 | 0.04241 | -0.017 | -23.838
-18.5 | -1.041 | 0.03298 | -0.019 | -31.581
-18 | -1.067 | 0.02627 | -0.02 | -40.596
-17.5 | -1.081 | 0.02362 | -0.022 | -45.75
-17 | -1.09 | 0.0217 | -0.023 | -50.257
-16.5 | -1.097 | 0.02006 | -0.024 | -54.689
-16 | -1.1 | 0.01865 | -0.026 | -58.954
-15.5 | -1.098 | 0.01757 | -0.027 | -62.483
-15 | -1.093 | 0.01642 | -0.028 | -66.583
-14.5 | -1.085 | 0.01527 | -0.03 | -71.051
-14 | -1.07 | 0.0144 | -0.031 | -74.264
-13.5 | -1.05 | 0.01344 | -0.032 | -78.15
-13 | -1.026 | 0.01276 | -0.034 | -80.464
-12.5 | -0.999 | 0.01213 | -0.035 | -82.413
-12 | -0.969 | 0.01151 | -0.036 | -84.197
-11.5 | -0.936 | 0.01102 | -0.038 | -84.907
-11 | -0.899 | 0.01048 | -0.039 | -85.808
-10.5 | -0.859 | 0.01003 | -0.041 | -85.66
-10 | -0.817 | 0.00949 | -0.042 | -86.094
-9.5 | -0.772 | 0.00916 | -0.043 | -84.288
-9 | -0.725 | 0.00876 | -0.045 | -82.716
-8.5 | -0.675 | 0.00838 | -0.046 | -80.604
-8 | -0.624 | 0.00806 | -0.048 | -77.395
-7.5 | -0.57 | 0.00773 | -0.049 | -73.773
-7 | -0.515 | 0.00741 | -0.05 | -69.503
-6.5 | -0.459 | 0.00717 | -0.052 | -64.026
-6 | -0.401 | 0.00689 | -0.053 | -58.265
-5.5 | -0.343 | 0.00666 | -0.055 | -51.426
-5 | -0.283 | 0.00646 | -0.056 | -43.804
-4.5 | -0.223 | 0.0063 | -0.057 | -35.329
-4 | -0.162 | 0.00613 | -0.059 | -26.374
-3.5 | -0.1 | 0.00602 | -0.06 | -16.672
-3 | -0.038 | 0.00586 | -0.062 | -6.567
-2.5 | 0.024 | 0.00574 | -0.063 | 4.123
-2 | 0.086 | 0.00551 | -0.065 | 15.67
-1.5 | 0.149 | 0.00572 | -0.066 | 26.078
-1 | 0.212 | 0.00586 | -0.067 | 36.139
-0.5 | 0.275 | 0.0059 | -0.069 | 46.53
0 | 0.337 | 0.00604 | -0.07 | 55.843
0.5 | 0.4 | 0.00612 | -0.072 | 65.421
1 | 0.463 | 0.00612 | -0.073 | 75.574
1.5 | 0.525 | 0.00637 | -0.074 | 82.532
2 | 0.588 | 0.0065 | -0.075 | 90.444
2.5 | 0.647 | 0.00585 | -0.077 | 110.458
3 | 0.707 | 0.00609 | -0.078 | 115.988
3.5 | 0.765 | 0.00777 | -0.079 | 98.428
4 | 0.824 | 0.00803 | -0.08 | 102.609
4.5 | 0.882 | 0.00831 | -0.081 | 106.128
5 | 0.938 | 0.00864 | -0.083 | 108.609
5.5 | 0.994 | 0.00895 | -0.084 | 111.035
6 | 1.048 | 0.0093 | -0.085 | 112.658
6.5 | 1.1 | 0.0097 | -0.086 | 113.506
7 | 1.15 | 0.01006 | -0.087 | 114.35
7.5 | 1.197 | 0.01043 | -0.088 | 114.788
8 | 1.241 | 0.01084 | -0.089 | 114.45
8.5 | 1.282 | 0.01123 | -0.09 | 114.165
9 | 1.32 | 0.01171 | -0.092 | 112.683
9.5 | 1.354 | 0.01224 | -0.093 | 110.652
10 | 1.385 | 0.01277 | -0.094 | 108.453
10.5 | 1.411 | 0.0134 | -0.095 | 105.33
11 | 1.434 | 0.01409 | -0.096 | 101.787
11.5 | 1.452 | 0.01479 | -0.097 | 98.179
12 | 1.466 | 0.01547 | -0.098 | 94.766
12.5 | 1.475 | 0.01625 | -0.099 | 90.769
13 | 1.48 | 0.01713 | -0.099 | 86.374
13.5 | 1.481 | 0.01797 | -0.1 | 82.4
14 | 1.478 | 0.0188 | -0.101 | 78.591
14.5 | 1.468 | 0.01984 | -0.102 | 74.003
15 | 1.451 | 0.02094 | -0.103 | 69.289
15.5 | 1.429 | 0.02214 | -0.104 | 64.554
16 | 1.404 | 0.02344 | -0.104 | 59.907
16.5 | 1.375 | 0.02516 | -0.105 | 54.652
17 | 1.343 | 0.02698 | -0.105 | 49.766
17.5 | 1.308 | 0.02907 | -0.106 | 44.984
18 | 1.271 | 0.03124 | -0.106 | 40.678
18.5 | 1.233 | 0.03333 | -0.107 | 36.998

## 140. Re 18M Mach 0.10 (2)
BIGFOIL.COM POLAR EXPORT
NACA66-318
NACA66-318 |  |  |  | Cl Max: | 1.7559 | at alpha= | 20 | deg
XFOIL ncrit=9 |  |  |  | L/D Max: | 119.42 | at alpha= | 0.5 | deg
Re: | 18000000 |  |  | Cd Min: | 0.04223 | at alpha= | 20 | deg
Mach: | 0.1 |  |  | Cl=0 at alpha= | -2.6016 | deg
|  |  |  | @ Cl=0.1, Cd= | 0.004584
|  |  |  | @ Cl=0.4, Cd= | 0.0035518
|  |  |  | @ Cl=0.6, Cd= | 0.0062638
alpha (deg) | Cl | Cd | Cm | Cl/Cd
-20 | -1.4377 | 0.02634 | -0.106 | -54.5824
-19.5 | -1.4155 | 0.02447 | -0.1043 | -57.8463
-19 | -1.3877 | 0.02297 | -0.1029 | -60.4136
-18.5 | -1.3597 | 0.02156 | -0.1012 | -63.0659
-18 | -1.3314 | 0.02021 | -0.0995 | -65.8783
-17.5 | -1.2993 | 0.01909 | -0.0979 | -68.0618
-17 | -1.2669 | 0.01802 | -0.0963 | -70.3052
-16.5 | -1.2358 | 0.01695 | -0.0944 | -72.9086
-16 | -1.1987 | 0.01616 | -0.093 | -74.177
-15.5 | -1.166 | 0.01521 | -0.091 | -76.6601
-15 | -1.1299 | 0.01445 | -0.0893 | -78.1938
-14.5 | -1.0927 | 0.01371 | -0.0876 | -79.7009
-14 | -1.0562 | 0.01298 | -0.0858 | -81.3713
-13.5 | -1.0201 | 0.01225 | -0.0837 | -83.2735
-13 | -0.9831 | 0.01158 | -0.0817 | -84.8964
-12.5 | -0.944 | 0.01098 | -0.08 | -85.9745
-12 | -0.9034 | 0.01045 | -0.0783 | -86.4498
-11.5 | -0.8627 | 0.00996 | -0.0767 | -86.6165
-11 | -0.8221 | 0.0095 | -0.0749 | -86.5368
-10.5 | -0.7798 | 0.0091 | -0.0733 | -85.6923
-9.5 | -0.6959 | 0.00829 | -0.0697 | -83.9445
-9 | -0.6572 | 0.00787 | -0.0672 | -83.507
-8.5 | -0.6221 | 0.00751 | -0.0638 | -82.8362
-8 | -0.5831 | 0.00729 | -0.061 | -79.9863
-7.5 | -0.5342 | 0.00707 | -0.0603 | -75.5587
-7 | -0.4833 | 0.00686 | -0.0599 | -70.4519
-6.5 | -0.4313 | 0.00665 | -0.0597 | -64.8571
-6 | -0.3786 | 0.00643 | -0.0597 | -58.8802
-5.5 | -0.3245 | 0.00622 | -0.0599 | -52.1704
-5 | -0.2692 | 0.00604 | -0.0604 | -44.5695
-4.5 | -0.2134 | 0.00586 | -0.0609 | -36.4164
-4 | -0.1572 | 0.00568 | -0.0615 | -27.6761
-3.5 | -0.1008 | 0.00552 | -0.0622 | -18.2609
-3 | -0.0443 | 0.00539 | -0.0629 | -8.2189
-2 | 0.0669 | 0.00482 | -0.0641 | 13.8797
-1.5 | 0.1216 | 0.00443 | -0.0646 | 27.4492
-1 | 0.1779 | 0.00413 | -0.0654 | 43.0751
-0.5 | 0.2341 | 0.00359 | -0.0664 | 65.2089
0 | 0.2906 | 0.00288 | -0.0676 | 100.9028
0.5 | 0.3499 | 0.00293 | -0.0688 | 119.4198
1 | 0.3982 | 0.00351 | -0.0679 | 113.4473
1.5 | 0.4378 | 0.00443 | -0.0654 | 98.8262
2 | 0.4859 | 0.0049 | -0.0644 | 99.1633
2.5 | 0.5308 | 0.00542 | -0.0628 | 97.9336
3 | 0.575 | 0.00592 | -0.061 | 97.1284
3.5 | 0.615 | 0.00647 | -0.0584 | 95.0541
4 | 0.6516 | 0.00686 | -0.055 | 94.9854
4.5 | 0.6838 | 0.00729 | -0.0507 | 93.7997
5 | 0.7235 | 0.00766 | -0.0481 | 94.4517
5.5 | 0.7656 | 0.00801 | -0.046 | 95.5805
6 | 0.8079 | 0.00839 | -0.0441 | 96.2932
6.5 | 0.8499 | 0.0088 | -0.0422 | 96.5795
7 | 0.8912 | 0.00926 | -0.0403 | 96.2419
7.5 | 0.9338 | 0.00972 | -0.0386 | 96.07
8 | 0.9741 | 0.01026 | -0.0367 | 94.9415
8.5 | 1.014 | 0.01083 | -0.0347 | 93.6288
9 | 1.0552 | 0.0114 | -0.0331 | 92.5614
9.5 | 1.0944 | 0.01204 | -0.0312 | 90.897
10 | 1.1336 | 0.01273 | -0.0294 | 89.0495
10.5 | 1.1719 | 0.01347 | -0.0275 | 87.0007
11 | 1.2088 | 0.01429 | -0.0255 | 84.5906
11.5 | 1.2479 | 0.01505 | -0.0239 | 82.9169
12 | 1.2843 | 0.01593 | -0.022 | 80.6215
12.5 | 1.3224 | 0.01678 | -0.0204 | 78.8081
13 | 1.3552 | 0.0179 | -0.0182 | 75.7095
13.5 | 1.3915 | 0.0189 | -0.0166 | 73.6243
14 | 1.4237 | 0.02013 | -0.0146 | 70.7253
14.5 | 1.4572 | 0.02133 | -0.0128 | 68.3169
15 | 1.4905 | 0.02259 | -0.0111 | 65.9805
15.5 | 1.5227 | 0.02394 | -0.0095 | 63.6048
16 | 1.555 | 0.02532 | -0.0079 | 61.4139
16.5 | 1.5846 | 0.02693 | -0.0062 | 58.8414
17 | 1.6139 | 0.02858 | -0.0046 | 56.4696
17.5 | 1.6376 | 0.03067 | -0.0027 | 53.3942
18 | 1.6641 | 0.03264 | -0.0011 | 50.9835
18.5 | 1.6885 | 0.03481 | 0.0004 | 48.5062
19 | 1.7111 | 0.0372 | 0.0019 | 45.9973
19.5 | 1.7342 | 0.03963 | 0.0031 | 43.7598
20 | 1.7559 | 0.04223 | 0.0042 | 41.5794

## 141. Re 18M Mach 0.25 (1)
BIGFOIL.COM POLAR EXPORT
NACA66-318
NACA66-318 |  |  |  | Cl Max: | 1.408 | at alpha= | 11.5 | deg
JavaFoil+Calcfoil stall+Eppler ext transition |  |  |  | L/D Max: | 118.495 | at alpha= | 2.5 | deg
Re: | 18000000 |  |  | Cd Min: | 0.00541 | at alpha= | -1.5 | deg
Mach: | 0.25 |  |  | Cl=0 at alpha= | -2.6905 | deg
|  |  |  | @ Cl=0.1, Cd= | 0.0057495
|  |  |  | @ Cl=0.4, Cd= | 0.0061945
|  |  |  | @ Cl=0.6, Cd= | 0.005759
alpha (deg) | Cl | Cd | Cm | Cl/Cd
-19 | -0.571 | 0.16632 | -0.01 | -3.436
-18.5 | -0.617 | 0.15795 | -0.01 | -3.906
-18 | -0.659 | 0.14936 | -0.011 | -4.41
-17.5 | -0.706 | 0.11804 | -0.014 | -5.978
-17 | -0.747 | 0.10514 | -0.016 | -7.1
-16.5 | -0.886 | 0.02805 | -0.024 | -31.59
-16 | -0.924 | 0.02375 | -0.026 | -38.892
-15.5 | -0.953 | 0.02093 | -0.027 | -45.543
-15 | -0.973 | 0.0194 | -0.029 | -50.18
-14.5 | -0.989 | 0.01768 | -0.03 | -55.914
-14 | -0.993 | 0.01631 | -0.032 | -60.847
-13.5 | -0.99 | 0.01491 | -0.033 | -66.414
-13 | -0.981 | 0.01417 | -0.035 | -69.215
-12.5 | -0.966 | 0.0131 | -0.036 | -73.767
-12 | -0.947 | 0.01238 | -0.037 | -76.45
-11.5 | -0.921 | 0.01182 | -0.039 | -77.928
-11 | -0.892 | 0.01121 | -0.04 | -79.564
-10.5 | -0.858 | 0.01062 | -0.042 | -80.8
-10 | -0.82 | 0.01014 | -0.043 | -80.867
-9.5 | -0.778 | 0.00956 | -0.045 | -81.436
-9 | -0.733 | 0.00919 | -0.046 | -79.751
-8.5 | -0.685 | 0.00878 | -0.047 | -78.078
-8 | -0.634 | 0.00838 | -0.049 | -75.702
-7.5 | -0.581 | 0.00803 | -0.05 | -72.391
-7 | -0.526 | 0.00769 | -0.052 | -68.4
-6.5 | -0.469 | 0.00735 | -0.053 | -63.81
-6 | -0.411 | 0.00709 | -0.055 | -57.944
-5.5 | -0.351 | 0.00684 | -0.056 | -51.279
-5 | -0.29 | 0.00664 | -0.057 | -43.651
-4.5 | -0.228 | 0.00647 | -0.059 | -35.248
-4 | -0.166 | 0.00629 | -0.06 | -26.379
-3.5 | -0.103 | 0.00613 | -0.062 | -16.788
-3 | -0.039 | 0.00593 | -0.063 | -6.651
-2.5 | 0.024 | 0.00578 | -0.065 | 4.196
-2 | 0.089 | 0.00582 | -0.066 | 15.221
-1.5 | 0.153 | 0.00541 | -0.068 | 28.255
-1 | 0.218 | 0.0058 | -0.069 | 37.489
-0.5 | 0.282 | 0.00592 | -0.071 | 47.699
0 | 0.347 | 0.00612 | -0.072 | 56.696
0.5 | 0.411 | 0.00621 | -0.073 | 66.218
1 | 0.476 | 0.00634 | -0.075 | 74.98
1.5 | 0.54 | 0.00654 | -0.076 | 82.591
2 | 0.603 | 0.00572 | -0.077 | 105.295
2.5 | 0.663 | 0.0056 | -0.079 | 118.495
3 | 0.724 | 0.00773 | -0.08 | 93.559
3.5 | 0.784 | 0.008 | -0.081 | 98.063
4 | 0.844 | 0.00831 | -0.082 | 101.634
4.5 | 0.903 | 0.0086 | -0.083 | 105.02
5 | 0.961 | 0.00895 | -0.085 | 107.335
5.5 | 1.017 | 0.00932 | -0.086 | 109.149
6 | 1.072 | 0.0097 | -0.087 | 110.445
6.5 | 1.124 | 0.01013 | -0.088 | 110.992
7 | 1.172 | 0.01053 | -0.089 | 111.302
7.5 | 1.217 | 0.01116 | -0.091 | 109.086
8 | 1.259 | 0.01141 | -0.092 | 110.311
8.5 | 1.297 | 0.01192 | -0.093 | 108.809
9 | 1.329 | 0.01241 | -0.094 | 107.151
9.5 | 1.357 | 0.01306 | -0.095 | 103.936
10 | 1.379 | 0.01374 | -0.096 | 100.384
10.5 | 1.395 | 0.0145 | -0.097 | 96.198
11 | 1.405 | 0.0152 | -0.098 | 92.391
11.5 | 1.408 | 0.01606 | -0.099 | 87.669
12 | 1.403 | 0.01708 | -0.1 | 82.156
12.5 | 1.393 | 0.01792 | -0.101 | 77.7
13 | 1.374 | 0.01912 | -0.102 | 71.839
13.5 | 1.348 | 0.02035 | -0.103 | 66.239
14 | 1.315 | 0.02177 | -0.103 | 60.387
14.5 | 1.272 | 0.02331 | -0.104 | 54.592
15 | 1.217 | 0.02494 | -0.105 | 48.795
15.5 | 1.153 | 0.02706 | -0.105 | 42.625
16 | 1.08 | 0.03079 | -0.105 | 35.087
16.5 | 0.999 | 0.03635 | -0.105 | 27.482

## 142. Re 18M Mach 0.25 (2)
BIGFOIL.COM POLAR EXPORT
NACA66-318
NACA66-318 |  |  |  | Cl Max: | 1.7576 | at alpha= | 20 | deg
XFOIL ncrit=9 |  |  |  | L/D Max: | 124.759 | at alpha= | 0.5 | deg
Re: | 18000000 |  |  | Cd Min: | 0.0537 | at alpha= | 20 | deg
Mach: | 0.25 |  |  | Cl=0 at alpha= | -2.6276 | deg
|  |  |  | @ Cl=0.1, Cd= | 0.0046645
|  |  |  | @ Cl=0.4, Cd= | 0.0032554
|  |  |  | @ Cl=0.6, Cd= | 0.0063171
alpha (deg) | Cl | Cd | Cm | Cl/Cd
-20 | -1.422 | 0.03539 | -0.1286 | -40.1808
-19.5 | -1.4087 | 0.0321 | -0.1267 | -43.8847
-19 | -1.388 | 0.02946 | -0.1246 | -47.1147
-18.5 | -1.365 | 0.02713 | -0.1223 | -50.3133
-18 | -1.339 | 0.02506 | -0.1199 | -53.4318
-17.5 | -1.3123 | 0.02317 | -0.1173 | -56.6379
-17 | -1.2824 | 0.0215 | -0.1148 | -59.6465
-16.5 | -1.2525 | 0.01997 | -0.112 | -62.7191
-16 | -1.2151 | 0.0188 | -0.1098 | -64.633
-15.5 | -1.1823 | 0.01752 | -0.107 | -67.4829
-15 | -1.1467 | 0.01642 | -0.1043 | -69.8356
-14.5 | -1.1054 | 0.01558 | -0.1023 | -70.9499
-14 | -1.0673 | 0.01468 | -0.0998 | -72.7044
-13.5 | -1.0301 | 0.01377 | -0.0971 | -74.8076
-13 | -0.9909 | 0.01295 | -0.0946 | -76.5174
-12.5 | -0.9519 | 0.01215 | -0.092 | -78.3457
-12 | -0.9107 | 0.01148 | -0.0896 | -79.3293
-11.5 | -0.8686 | 0.01086 | -0.0874 | -79.9816
-11 | -0.8265 | 0.01029 | -0.0851 | -80.3207
-10.5 | -0.7827 | 0.00977 | -0.083 | -80.1126
-10 | -0.7381 | 0.00929 | -0.0811 | -79.451
-9.5 | -0.6933 | 0.00885 | -0.0791 | -78.339
-9 | -0.6506 | 0.00838 | -0.0768 | -77.6372
-8.5 | -0.6079 | 0.00795 | -0.0744 | -76.4654
-8 | -0.5666 | 0.00756 | -0.0717 | -74.9471
-7.5 | -0.5302 | 0.00723 | -0.0678 | -73.3333
-7 | -0.4876 | 0.00703 | -0.0651 | -69.3599
-6.5 | -0.4358 | 0.00681 | -0.0643 | -63.9941
-6 | -0.383 | 0.00656 | -0.0637 | -58.3841
-5.5 | -0.3288 | 0.00633 | -0.0634 | -51.9431
-5 | -0.2728 | 0.00613 | -0.0635 | -44.5024
-4.5 | -0.2159 | 0.00595 | -0.0638 | -36.2857
-4 | -0.1587 | 0.00575 | -0.0642 | -27.6
-3.5 | -0.1008 | 0.0056 | -0.0648 | -18
-3 | -0.0429 | 0.00546 | -0.0653 | -7.8571
-2.5 | 0.0147 | 0.00525 | -0.0659 | 2.8
-2 | 0.0709 | 0.00489 | -0.0663 | 14.499
-1.5 | 0.1264 | 0.00446 | -0.0666 | 28.3408
-1 | 0.1839 | 0.00414 | -0.0673 | 44.4203
-0.5 | 0.2412 | 0.00353 | -0.0683 | 68.3286
0 | 0.2998 | 0.00287 | -0.0696 | 104.4599
0.5 | 0.3618 | 0.0029 | -0.071 | 124.7586
1 | 0.4134 | 0.00338 | -0.0703 | 122.3077
1.5 | 0.4523 | 0.00434 | -0.0673 | 104.2166
2 | 0.4975 | 0.00492 | -0.0654 | 101.1179
2.5 | 0.5414 | 0.00546 | -0.0632 | 99.1575
3 | 0.5825 | 0.006 | -0.0604 | 97.0833
3.5 | 0.6112 | 0.00652 | -0.0549 | 93.7423
4 | 0.6389 | 0.00709 | -0.0494 | 90.1128
4.5 | 0.6736 | 0.00763 | -0.0455 | 88.2831
5 | 0.715 | 0.00808 | -0.0429 | 88.4901
5.5 | 0.7582 | 0.00851 | -0.0408 | 89.0952
6 | 0.802 | 0.00897 | -0.0388 | 89.4091
6.5 | 0.8449 | 0.00948 | -0.0368 | 89.1245
7 | 0.8886 | 0.01001 | -0.0349 | 88.7712
7.5 | 0.9315 | 0.01058 | -0.0329 | 88.0435
8 | 0.9726 | 0.01125 | -0.0306 | 86.4533
8.5 | 1.0154 | 0.01189 | -0.0287 | 85.3995
9 | 1.0566 | 0.0126 | -0.0266 | 83.8571
9.5 | 1.0972 | 0.01337 | -0.0245 | 82.0643
10 | 1.1375 | 0.01419 | -0.0223 | 80.1621
10.5 | 1.1765 | 0.01509 | -0.02 | 77.9655
11 | 1.218 | 0.01594 | -0.0181 | 76.4115
11.5 | 1.2561 | 0.01696 | -0.0158 | 74.0625
12 | 1.2954 | 0.01798 | -0.0137 | 72.0467
12.5 | 1.3326 | 0.01913 | -0.0114 | 69.6602
13 | 1.3674 | 0.02045 | -0.0089 | 66.8655
13.5 | 1.4033 | 0.02179 | -0.0066 | 64.4011
14 | 1.4385 | 0.02321 | -0.0043 | 61.9776
14.5 | 1.4749 | 0.02461 | -0.0022 | 59.9309
15 | 1.5082 | 0.02627 | 0 | 57.4115
15.5 | 1.5431 | 0.02789 | 0.0021 | 55.3281
16 | 1.5723 | 0.02992 | 0.0045 | 52.5501
16.5 | 1.601 | 0.03208 | 0.0068 | 49.9065
17 | 1.6286 | 0.03441 | 0.0091 | 47.3293
17.5 | 1.6513 | 0.03717 | 0.0114 | 44.4256
18 | 1.6763 | 0.03993 | 0.0134 | 41.981
18.5 | 1.6993 | 0.04292 | 0.0152 | 39.5923
19 | 1.7235 | 0.04595 | 0.0168 | 37.5082
19.5 | 1.7429 | 0.04955 | 0.0182 | 35.1746
20 | 1.7576 | 0.0537 | 0.0194 | 32.73

## 143. Re 18M Mach 0.50 (1)
BIGFOIL.COM POLAR EXPORT
NACA66-318
NACA66-318 |  |  |  | Cl Max: | 1.274 | at alpha= | 20 | deg
JavaFoil+Calcfoil stall+Eppler ext transition |  |  |  | L/D Max: | 100.956 | at alpha= | 2.5 | deg
Re: | 18000000 |  |  | Cd Min: | 0.00566 | at alpha= | 0 | deg
Mach: | 0.5 |  |  | Cl=0 at alpha= | -2.6901 | deg
|  |  |  | @ Cl=0.1, Cd= | 0.0062389
|  |  |  | @ Cl=0.4, Cd= | 0.0057566
|  |  |  | @ Cl=0.6, Cd= | 0.0068801
alpha (deg) | Cl | Cd | Cm | Cl/Cd
-20 | -0.978 | 0.17479 | -0.012 | -5.596
-19.5 | -0.95 | 0.17155 | -0.012 | -5.536
-19 | -0.921 | 0.16838 | -0.013 | -5.47
-18.5 | -0.895 | 0.15596 | -0.014 | -5.739
-18 | -0.867 | 0.14858 | -0.015 | -5.833
-17.5 | -0.837 | 0.14309 | -0.015 | -5.852
-17 | -0.808 | 0.13912 | -0.016 | -5.81
-16.5 | -0.781 | 0.13074 | -0.016 | -5.973
-16 | -0.76 | 0.10823 | -0.019 | -7.025
-15.5 | -0.737 | 0.09688 | -0.021 | -7.603
-15 | -0.762 | 0.05068 | -0.029 | -15.045
-14.5 | -0.779 | 0.02571 | -0.033 | -30.305
-14 | -0.751 | 0.02288 | -0.035 | -32.821
-13.5 | -0.613 | 0.09295 | -0.021 | -6.591
-13 | -0.587 | 0.08404 | -0.023 | -6.982
-12.5 | -0.651 | 0.0213 | -0.039 | -30.592
-12 | -0.626 | 0.01741 | -0.041 | -35.974
-11.5 | -0.596 | 0.01563 | -0.043 | -38.119
-11 | -0.564 | 0.01425 | -0.044 | -39.579
-10.5 | -0.442 | 0.06797 | -0.024 | -6.507
-10 | -0.414 | 0.06315 | -0.025 | -6.562
-9.5 | -0.463 | 0.013 | -0.049 | -35.645
-9 | -0.598 | 0.01206 | -0.051 | -49.595
-8.5 | -0.654 | 0.01099 | -0.052 | -59.478
-8 | -0.642 | 0.0103 | -0.054 | -62.271
-7.5 | -0.607 | 0.00961 | -0.056 | -63.184
-7 | -0.561 | 0.00907 | -0.057 | -61.875
-6.5 | -0.507 | 0.00854 | -0.059 | -59.375
-6 | -0.448 | 0.00812 | -0.061 | -55.123
-5.5 | -0.385 | 0.00776 | -0.062 | -49.608
-5 | -0.319 | 0.00738 | -0.064 | -43.291
-4.5 | -0.252 | 0.00714 | -0.065 | -35.328
-4 | -0.184 | 0.00691 | -0.067 | -26.552
-3.5 | -0.114 | 0.00666 | -0.069 | -17.127
-3 | -0.044 | 0.00647 | -0.07 | -6.767
-2.5 | 0.027 | 0.00626 | -0.072 | 4.297
-2 | 0.098 | 0.00624 | -0.074 | 15.762
-1.5 | 0.17 | 0.0062 | -0.075 | 27.386
-1 | 0.241 | 0.00629 | -0.077 | 38.384
-0.5 | 0.313 | 0.00591 | -0.078 | 53.023
0 | 0.386 | 0.00566 | -0.08 | 68.221
0.5 | 0.457 | 0.00615 | -0.081 | 74.355
1 | 0.528 | 0.00656 | -0.083 | 80.456
1.5 | 0.599 | 0.00688 | -0.085 | 87.066
2 | 0.669 | 0.00689 | -0.086 | 97.174
2.5 | 0.735 | 0.00728 | -0.087 | 100.956
3 | 0.802 | 0.00884 | -0.089 | 90.687
3.5 | 0.868 | 0.00921 | -0.09 | 94.276
4 | 0.933 | 0.00963 | -0.091 | 96.904
4.5 | 0.995 | 0.01012 | -0.093 | 98.283
5 | 1.055 | 0.01064 | -0.094 | 99.164
5.5 | 1.111 | 0.01119 | -0.095 | 99.281
6 | 1.161 | 0.01176 | -0.097 | 98.736
6.5 | 1.204 | 0.01238 | -0.098 | 97.267
7 | 1.231 | 0.01312 | -0.099 | 93.793
7.5 | 1.236 | 0.0139 | -0.1 | 88.968
8 | 1.2 | 0.01496 | -0.102 | 80.186
8.5 | 1.003 | 0.01668 | -0.103 | 60.13
9 | 0.796 | 0.01777 | -0.104 | 44.778
9.5 | 0.829 | 0.01807 | -0.105 | 45.863
10 | 0.86 | 0.01962 | -0.106 | 43.846
10.5 | 0.749 | 0.06713 | -0.065 | 11.157
11 | 0.925 | 0.02056 | -0.109 | 45.015
11.5 | 0.956 | 0.02218 | -0.11 | 43.113
12 | 0.986 | 0.02387 | -0.11 | 41.33
12.5 | 1.012 | 0.02759 | -0.111 | 36.691
13 | 1.024 | 0.03558 | -0.109 | 28.766
13.5 | 1.075 | 0.0293 | -0.113 | 36.683
14 | 1.102 | 0.03231 | -0.113 | 34.107
14.5 | 0.993 | 0.09387 | -0.085 | 10.575
15 | 0.992 | 0.1228 | -0.069 | 8.081
15.5 | 1.023 | 0.12551 | -0.073 | 8.149
16 | 1.052 | 0.13276 | -0.075 | 7.924
16.5 | 1.081 | 0.13766 | -0.078 | 7.855
17 | 1.105 | 0.1496 | -0.076 | 7.383
17.5 | 1.135 | 0.15384 | -0.079 | 7.377
18 | 1.164 | 0.16224 | -0.081 | 7.175
18.5 | 1.188 | 0.18094 | -0.08 | 6.566
19 | 1.217 | 0.18602 | -0.082 | 6.542
19.5 | 1.246 | 0.19601 | -0.084 | 6.355
20 | 1.274 | 0.1998 | -0.086 | 6.379

## 144. Re 18M Mach 0.50 (2)
BIGFOIL.COM POLAR EXPORT
NACA66-318
NACA66-318 |  |  |  | Cl Max: | 1.2625 | at alpha= | 11.5 | deg
XFOIL ncrit=9 |  |  |  | L/D Max: | 158.779 | at alpha= | 1 | deg
Re: | 18000000 |  |  | Cd Min: | 0.13225 | at alpha= | 16.5 | deg
Mach: | 0.5 |  |  | Cl=0 at alpha= | -2.7788 | deg
|  |  |  | @ Cl=0.1, Cd= | 0.0051287
|  |  |  | @ Cl=0.4, Cd= | 0.0028728
|  |  |  | @ Cl=0.6, Cd= | 0.0081957
alpha (deg) | Cl | Cd | Cm | Cl/Cd
-14 | -0.5464 | 0.06452 | -0.1496 | -8.4687
-13.5 | -0.5747 | 0.05371 | -0.156 | -10.7001
-13 | -0.6061 | 0.04448 | -0.1592 | -13.6263
-12.5 | -0.6367 | 0.03687 | -0.1588 | -17.2688
-12 | -0.6674 | 0.0304 | -0.1555 | -21.9539
-11.5 | -0.6955 | 0.02476 | -0.1498 | -28.0897
-11 | -0.7168 | 0.01998 | -0.1423 | -35.8759
-10.5 | -0.7257 | 0.01629 | -0.1338 | -44.5488
-10 | -0.7128 | 0.01396 | -0.126 | -51.0602
-9.5 | -0.6819 | 0.01245 | -0.1195 | -54.7711
-9 | -0.639 | 0.01141 | -0.1145 | -56.0035
-8.5 | -0.5906 | 0.01061 | -0.1103 | -55.6645
-8 | -0.5424 | 0.00985 | -0.1063 | -55.066
-7.5 | -0.4913 | 0.00921 | -0.1029 | -53.3442
-7 | -0.4394 | 0.00864 | -0.0997 | -50.8565
-6.5 | -0.3864 | 0.00814 | -0.097 | -47.4693
-6 | -0.3344 | 0.00766 | -0.0942 | -43.6554
-5.5 | -0.2835 | 0.00722 | -0.0913 | -39.2659
-5 | -0.2344 | 0.00679 | -0.0882 | -34.5214
-4.5 | -0.1888 | 0.00642 | -0.0844 | -29.4081
-4 | -0.1462 | 0.00622 | -0.08 | -23.5048
-3.5 | -0.0885 | 0.006 | -0.0786 | -14.75
-3 | -0.0276 | 0.00581 | -0.078 | -4.7504
-2.5 | 0.0348 | 0.00562 | -0.0778 | 6.1922
-2 | 0.0925 | 0.00519 | -0.0768 | 17.8227
-1 | 0.2112 | 0.00422 | -0.0761 | 50.0474
-0.5 | 0.2711 | 0.00333 | -0.0763 | 81.4114
0 | 0.3415 | 0.00284 | -0.0783 | 120.2465
0.5 | 0.4129 | 0.00288 | -0.08 | 143.3681
1 | 0.4811 | 0.00303 | -0.0809 | 158.7789
1.5 | 0.5238 | 0.00387 | -0.0768 | 135.3488
2 | 0.5515 | 0.00478 | -0.0698 | 115.3766
2.5 | 0.5597 | 0.00552 | -0.0587 | 101.3949
3 | 0.5742 | 0.00646 | -0.0493 | 88.8854
3.5 | 0.5937 | 0.00757 | -0.0415 | 78.428
4 | 0.6084 | 0.00903 | -0.0334 | 67.3754
4.5 | 0.6367 | 0.01029 | -0.0278 | 61.8756
5 | 0.6821 | 0.01113 | -0.0248 | 61.2848
5.5 | 0.7312 | 0.01189 | -0.0224 | 61.4971
6 | 0.7807 | 0.01268 | -0.02 | 61.5694
6.5 | 0.8282 | 0.0136 | -0.0173 | 60.8971
7 | 0.8787 | 0.01446 | -0.0148 | 60.7676
7.5 | 0.926 | 0.01551 | -0.0119 | 59.7034
8 | 0.9751 | 0.01655 | -0.009 | 58.9184
8.5 | 1.0234 | 0.01771 | -0.006 | 57.7866
9 | 1.0712 | 0.01896 | -0.0027 | 56.4979
9.5 | 1.1182 | 0.02032 | 0.0008 | 55.0295
10 | 1.1629 | 0.0219 | 0.0046 | 53.1005
10.5 | 1.208 | 0.02356 | 0.0086 | 51.2733
11 | 1.2437 | 0.0258 | 0.0135 | 48.2054
11.5 | 1.2625 | 0.02907 | 0.0195 | 43.4297
12 | 1.2578 | 0.03385 | 0.0263 | 37.1581
12.5 | 1.2386 | 0.04001 | 0.0324 | 30.9573
13 | 1.218 | 0.04705 | 0.0367 | 25.8874
13.5 | 1.1907 | 0.05561 | 0.0389 | 21.4116
14 | 1.155 | 0.06606 | 0.0382 | 17.4841
14.5 | 1.1182 | 0.07798 | 0.0346 | 14.3396
15 | 1.085 | 0.09081 | 0.0285 | 11.948
15.5 | 1.0536 | 0.10463 | 0.0204 | 10.0698
16 | 1.0283 | 0.11852 | 0.0113 | 8.6762
16.5 | 1.0085 | 0.13225 | 0.002 | 7.6257

## 145. Re 20M Mach 0.00 (1)
BIGFOIL.COM POLAR EXPORT
NACA66-318
NACA66-318 |  |  |  | Cl Max: | 1.497 | at alpha= | 13.5 | deg
JavaFoil+Calcfoil stall+Eppler ext transition |  |  |  | L/D Max: | 117.551 | at alpha= | 7.5 | deg
Re: | 20000000 |  |  | Cd Min: | 0.00538 | at alpha= | -2.5 | deg
Mach: | 0 |  |  | Cl=0 at alpha= | -2.6936 | deg
|  |  |  | @ Cl=0.1, Cd= | 0.0057084
|  |  |  | @ Cl=0.4, Cd= | 0.0062126
|  |  |  | @ Cl=0.6, Cd= | 0.0067078
alpha (deg) | Cl | Cd | Cm | Cl/Cd
-20 | -0.903 | 0.15652 | -0.009 | -5.768
-19.5 | -1.054 | 0.03542 | -0.017 | -29.772
-19 | -1.069 | 0.03323 | -0.018 | -32.163
-18.5 | -1.094 | 0.02586 | -0.019 | -42.289
-18 | -1.104 | 0.02403 | -0.02 | -45.958
-17.5 | -1.114 | 0.02192 | -0.022 | -50.8
-17 | -1.119 | 0.02032 | -0.023 | -55.087
-16.5 | -1.122 | 0.01886 | -0.024 | -59.473
-16 | -1.12 | 0.01784 | -0.026 | -62.793
-15.5 | -1.116 | 0.0167 | -0.027 | -66.819
-15 | -1.108 | 0.01568 | -0.028 | -70.666
-14.5 | -1.097 | 0.01475 | -0.03 | -74.351
-14 | -1.079 | 0.01382 | -0.031 | -78.086
-13.5 | -1.058 | 0.01293 | -0.032 | -81.816
-13 | -1.032 | 0.0123 | -0.034 | -83.939
-12.5 | -1.004 | 0.01169 | -0.035 | -85.829
-12 | -0.972 | 0.01124 | -0.036 | -86.45
-11.5 | -0.937 | 0.01066 | -0.038 | -87.894
-11 | -0.9 | 0.01012 | -0.039 | -88.934
-10.5 | -0.859 | 0.00974 | -0.04 | -88.254
-10 | -0.817 | 0.00923 | -0.042 | -88.422
-9.5 | -0.771 | 0.00892 | -0.043 | -86.488
-9 | -0.723 | 0.00855 | -0.045 | -84.581
-8.5 | -0.674 | 0.00817 | -0.046 | -82.497
-8 | -0.622 | 0.00785 | -0.047 | -79.268
-7.5 | -0.568 | 0.00753 | -0.049 | -75.46
-7 | -0.514 | 0.00725 | -0.05 | -70.796
-6.5 | -0.457 | 0.00697 | -0.052 | -65.565
-6 | -0.4 | 0.00673 | -0.053 | -59.372
-5.5 | -0.341 | 0.00655 | -0.054 | -52.077
-5 | -0.282 | 0.00638 | -0.056 | -44.174
-4.5 | -0.222 | 0.00619 | -0.057 | -35.823
-4 | -0.161 | 0.00605 | -0.059 | -26.637
-3.5 | -0.1 | 0.00627 | -0.06 | -15.932
-3 | -0.038 | 0.00637 | -0.061 | -6.014
-2.5 | 0.024 | 0.00538 | -0.063 | 4.381
-2 | 0.086 | 0.00567 | -0.064 | 15.17
-1.5 | 0.148 | 0.00584 | -0.066 | 25.406
-1 | 0.211 | 0.00596 | -0.067 | 35.373
-0.5 | 0.273 | 0.00603 | -0.068 | 45.283
0 | 0.336 | 0.00615 | -0.07 | 54.631
0.5 | 0.398 | 0.00621 | -0.071 | 64.084
1 | 0.46 | 0.00629 | -0.072 | 73.143
1.5 | 0.523 | 0.00649 | -0.074 | 80.579
2 | 0.585 | 0.00669 | -0.075 | 87.429
2.5 | 0.644 | 0.00676 | -0.076 | 95.342
3 | 0.703 | 0.00637 | -0.077 | 110.267
3.5 | 0.762 | 0.00761 | -0.079 | 100.161
4 | 0.82 | 0.00789 | -0.08 | 103.999
4.5 | 0.878 | 0.00814 | -0.081 | 107.922
5 | 0.935 | 0.00844 | -0.082 | 110.745
5.5 | 0.99 | 0.00873 | -0.083 | 113.434
6 | 1.045 | 0.00907 | -0.085 | 115.166
6.5 | 1.097 | 0.00944 | -0.086 | 116.13
7 | 1.146 | 0.00982 | -0.087 | 116.702
7.5 | 1.193 | 0.01015 | -0.088 | 117.551
8 | 1.238 | 0.01055 | -0.089 | 117.308
8.5 | 1.28 | 0.01095 | -0.09 | 116.918
9 | 1.318 | 0.01138 | -0.091 | 115.877
9.5 | 1.354 | 0.01192 | -0.092 | 113.593
10 | 1.385 | 0.01245 | -0.093 | 111.288
10.5 | 1.413 | 0.01298 | -0.094 | 108.876
11 | 1.437 | 0.01363 | -0.095 | 105.452
11.5 | 1.457 | 0.01429 | -0.096 | 101.97
12 | 1.473 | 0.01493 | -0.097 | 98.666
12.5 | 1.485 | 0.01567 | -0.098 | 94.791
13 | 1.493 | 0.0165 | -0.099 | 90.483
13.5 | 1.497 | 0.01728 | -0.1 | 86.631
14 | 1.497 | 0.01805 | -0.101 | 82.948
14.5 | 1.492 | 0.01901 | -0.102 | 78.475
15 | 1.479 | 0.02003 | -0.102 | 73.834
15.5 | 1.462 | 0.02113 | -0.103 | 69.195
16 | 1.441 | 0.02252 | -0.104 | 63.975
16.5 | 1.418 | 0.02387 | -0.105 | 59.395
17 | 1.39 | 0.02556 | -0.105 | 54.383
17.5 | 1.361 | 0.02728 | -0.106 | 49.89
18 | 1.33 | 0.02908 | -0.106 | 45.723
18.5 | 1.297 | 0.03079 | -0.107 | 42.136

## 146. Re 20M Mach 0.00 (2)
BIGFOIL.COM POLAR EXPORT
NACA66-318
NACA66-318 |  |  |  | Cl Max: | 1.7649 | at alpha= | 20 | deg
XFOIL ncrit=9 |  |  |  | L/D Max: | 110.547 | at alpha= | 0.5 | deg
Re: | 20000000 |  |  | Cd Min: | 0.03957 | at alpha= | 20 | deg
Mach: | 0 |  |  | Cl=0 at alpha= | -2.6041 | deg
|  |  |  | @ Cl=0.1, Cd= | 0.0045664
|  |  |  | @ Cl=0.4, Cd= | 0.0039194
|  |  |  | @ Cl=0.6, Cd= | 0.0062099
alpha (deg) | Cl | Cd | Cm | Cl/Cd
-20 | -1.4467 | 0.02449 | -0.1012 | -59.0731
-19.5 | -1.4215 | 0.02294 | -0.0997 | -61.966
-19 | -1.3938 | 0.02156 | -0.0983 | -64.6475
-18.5 | -1.3662 | 0.02024 | -0.0967 | -67.5
-18 | -1.3355 | 0.0191 | -0.0953 | -69.9215
-17.5 | -1.304 | 0.01805 | -0.0937 | -72.2438
-17 | -1.2724 | 0.01704 | -0.0922 | -74.6714
-16.5 | -1.2387 | 0.01616 | -0.0906 | -76.6522
-16 | -1.204 | 0.01534 | -0.0891 | -78.4876
-15.5 | -1.1696 | 0.01453 | -0.0874 | -80.4955
-15 | -1.1338 | 0.01379 | -0.0858 | -82.219
-14.5 | -1.0964 | 0.01312 | -0.0843 | -83.5671
-14 | -1.0589 | 0.01248 | -0.0827 | -84.8478
-13.5 | -1.0243 | 0.01175 | -0.0805 | -87.1745
-13 | -0.9867 | 0.01112 | -0.0788 | -88.732
-12.5 | -0.9475 | 0.01056 | -0.0771 | -89.7254
-12 | -0.9081 | 0.01005 | -0.0754 | -90.3582
-11.5 | -0.8677 | 0.0096 | -0.0738 | -90.3854
-11 | -0.8266 | 0.00917 | -0.0722 | -90.1418
-10.5 | -0.7848 | 0.00878 | -0.0706 | -89.385
-9.5 | -0.702 | 0.00803 | -0.0671 | -87.4222
-9 | -0.6657 | 0.00763 | -0.0641 | -87.2477
-8.5 | -0.6331 | 0.00738 | -0.0602 | -85.7859
-8 | -0.5858 | 0.00713 | -0.0592 | -82.1599
-7.5 | -0.536 | 0.00691 | -0.0587 | -77.5687
-7 | -0.4846 | 0.00671 | -0.0586 | -72.2206
-6.5 | -0.4319 | 0.00651 | -0.0586 | -66.3441
-6 | -0.3788 | 0.00629 | -0.0588 | -60.2226
-5.5 | -0.3247 | 0.00608 | -0.0591 | -53.4046
-5 | -0.2694 | 0.00591 | -0.0597 | -45.5838
-4.5 | -0.2136 | 0.00574 | -0.0603 | -37.2125
-4 | -0.1577 | 0.00557 | -0.0609 | -28.3124
-3.5 | -0.1016 | 0.00544 | -0.0616 | -18.6765
-3 | -0.0449 | 0.0053 | -0.0624 | -8.4717
-2.5 | 0.0118 | 0.00509 | -0.0632 | 2.3183
-1.5 | 0.1213 | 0.00444 | -0.0643 | 27.3198
-1 | 0.178 | 0.00414 | -0.0652 | 42.9952
-0.5 | 0.2334 | 0.00376 | -0.066 | 62.0745
0 | 0.2885 | 0.00309 | -0.067 | 93.3657
0.5 | 0.3438 | 0.00311 | -0.0677 | 110.5466
1 | 0.3909 | 0.00375 | -0.0666 | 104.24
1.5 | 0.4328 | 0.00453 | -0.0646 | 95.5408
2 | 0.4824 | 0.00494 | -0.064 | 97.6518
2.5 | 0.5273 | 0.00547 | -0.0625 | 96.3985
3 | 0.5724 | 0.00592 | -0.061 | 96.6892
3.5 | 0.6162 | 0.00638 | -0.0591 | 96.5831
4 | 0.6576 | 0.00682 | -0.0569 | 96.4223
4.5 | 0.6911 | 0.00714 | -0.0528 | 96.7927
5 | 0.7315 | 0.00746 | -0.0503 | 98.0563
5.5 | 0.7729 | 0.00779 | -0.0481 | 99.2169
6 | 0.8156 | 0.00812 | -0.0463 | 100.4433
6.5 | 0.8572 | 0.00851 | -0.0444 | 100.7286
7 | 0.8982 | 0.00894 | -0.0424 | 100.4698
7.5 | 0.9398 | 0.00938 | -0.0407 | 100.1919
8 | 0.9807 | 0.00988 | -0.0389 | 99.2611
8.5 | 1.0207 | 0.01042 | -0.037 | 97.9559
9 | 1.0604 | 0.01099 | -0.0352 | 96.4877
9.5 | 1.1012 | 0.01155 | -0.0336 | 95.342
10 | 1.1389 | 0.01223 | -0.0316 | 93.1235
10.5 | 1.177 | 0.01294 | -0.0298 | 90.9583
11 | 1.2154 | 0.01366 | -0.028 | 88.9751
11.5 | 1.2524 | 0.01444 | -0.0262 | 86.7313
12 | 1.2907 | 0.01521 | -0.0247 | 84.8586
12.5 | 1.3262 | 0.0161 | -0.0228 | 82.3727
13 | 1.3612 | 0.01706 | -0.021 | 79.789
13.5 | 1.3946 | 0.01812 | -0.0191 | 76.9647
14 | 1.4293 | 0.01916 | -0.0174 | 74.5981
14.5 | 1.4617 | 0.02034 | -0.0156 | 71.8633
15 | 1.4958 | 0.02147 | -0.0141 | 69.6693
15.5 | 1.5278 | 0.02275 | -0.0125 | 67.156
16 | 1.5592 | 0.02409 | -0.011 | 64.724
16.5 | 1.5904 | 0.02549 | -0.0095 | 62.3931
17 | 1.6172 | 0.02721 | -0.0077 | 59.434
17.5 | 1.6444 | 0.02892 | -0.0061 | 56.8603
18 | 1.6693 | 0.03089 | -0.0045 | 54.0401
18.5 | 1.6938 | 0.03292 | -0.003 | 51.452
19 | 1.7194 | 0.03493 | -0.0017 | 49.2242
19.5 | 1.7406 | 0.03734 | -0.0003 | 46.6149
20 | 1.7649 | 0.03957 | 0.0007 | 44.602

## 147. Re 20M Mach 0.10 (1)
BIGFOIL.COM POLAR EXPORT
NACA66-318
NACA66-318 |  |  |  | Cl Max: | 1.482 | at alpha= | 13.5 | deg
JavaFoil+Calcfoil stall+Eppler ext transition |  |  |  | L/D Max: | 117.029 | at alpha= | 7.5 | deg
Re: | 20000000 |  |  | Cd Min: | 0.00538 | at alpha= | -2.5 | deg
Mach: | 0.1 |  |  | Cl=0 at alpha= | -2.6905 | deg
|  |  |  | @ Cl=0.1, Cd= | 0.0057089
|  |  |  | @ Cl=0.4, Cd= | 0.00618
|  |  |  | @ Cl=0.6, Cd= | 0.00674
alpha (deg) | Cl | Cd | Cm | Cl/Cd
-20 | -0.86 | 0.15876 | -0.009 | -5.42
-19.5 | -0.923 | 0.09545 | -0.014 | -9.667
-19 | -1.019 | 0.03831 | -0.018 | -26.596
-18.5 | -1.044 | 0.03153 | -0.019 | -33.114
-18 | -1.068 | 0.02542 | -0.02 | -42.026
-17.5 | -1.082 | 0.02295 | -0.022 | -47.147
-17 | -1.092 | 0.02111 | -0.023 | -51.709
-16.5 | -1.098 | 0.01955 | -0.024 | -56.175
-16 | -1.1 | 0.01837 | -0.026 | -59.884
-15.5 | -1.099 | 0.01715 | -0.027 | -64.098
-15 | -1.094 | 0.01606 | -0.028 | -68.153
-14.5 | -1.086 | 0.01507 | -0.03 | -72.014
-14 | -1.07 | 0.01407 | -0.031 | -76.082
-13.5 | -1.051 | 0.01315 | -0.032 | -79.926
-13 | -1.027 | 0.01249 | -0.034 | -82.266
-12.5 | -1 | 0.01185 | -0.035 | -84.387
-12 | -0.97 | 0.01125 | -0.037 | -86.21
-11.5 | -0.936 | 0.01081 | -0.038 | -86.644
-11 | -0.899 | 0.01032 | -0.039 | -87.12
-10.5 | -0.86 | 0.00983 | -0.041 | -87.522
-10 | -0.818 | 0.00931 | -0.042 | -87.817
-9.5 | -0.773 | 0.00899 | -0.043 | -85.976
-9 | -0.725 | 0.00862 | -0.045 | -84.171
-8.5 | -0.676 | 0.00823 | -0.046 | -82.058
-8 | -0.624 | 0.00789 | -0.048 | -79.049
-7.5 | -0.571 | 0.00758 | -0.049 | -75.316
-7 | -0.516 | 0.0073 | -0.05 | -70.609
-6.5 | -0.459 | 0.00702 | -0.052 | -65.394
-6 | -0.401 | 0.00678 | -0.053 | -59.248
-5.5 | -0.343 | 0.00659 | -0.055 | -51.984
-5 | -0.283 | 0.0064 | -0.056 | -44.274
-4.5 | -0.223 | 0.00623 | -0.057 | -35.792
-4 | -0.162 | 0.00608 | -0.059 | -26.618
-3.5 | -0.1 | 0.00589 | -0.06 | -17.029
-3 | -0.039 | 0.00641 | -0.062 | -6.012
-2.5 | 0.024 | 0.00538 | -0.063 | 4.404
-2 | 0.086 | 0.00566 | -0.065 | 15.253
-1.5 | 0.149 | 0.00588 | -0.066 | 25.348
-1 | 0.212 | 0.00603 | -0.067 | 35.151
-0.5 | 0.275 | 0.0061 | -0.069 | 45.017
0 | 0.337 | 0.00612 | -0.07 | 55.164
0.5 | 0.4 | 0.00618 | -0.072 | 64.694
1 | 0.463 | 0.00632 | -0.073 | 73.224
1.5 | 0.525 | 0.00651 | -0.074 | 80.731
2 | 0.588 | 0.00671 | -0.075 | 87.561
2.5 | 0.648 | 0.00686 | -0.077 | 94.44
3 | 0.706 | 0.00642 | -0.078 | 110.007
3.5 | 0.766 | 0.00766 | -0.079 | 99.908
4 | 0.824 | 0.00793 | -0.08 | 103.993
4.5 | 0.882 | 0.0082 | -0.081 | 107.572
5 | 0.939 | 0.00849 | -0.083 | 110.615
5.5 | 0.995 | 0.00878 | -0.084 | 113.342
6 | 1.049 | 0.00915 | -0.085 | 114.663
6.5 | 1.101 | 0.0095 | -0.086 | 115.894
7 | 1.15 | 0.00989 | -0.087 | 116.363
7.5 | 1.198 | 0.01023 | -0.088 | 117.029
8 | 1.242 | 0.01064 | -0.089 | 116.689
8.5 | 1.283 | 0.01106 | -0.091 | 115.993
9 | 1.321 | 0.01148 | -0.092 | 115.006
9.5 | 1.355 | 0.01204 | -0.093 | 112.575
10 | 1.386 | 0.01258 | -0.094 | 110.106
10.5 | 1.412 | 0.01313 | -0.095 | 107.545
11 | 1.435 | 0.0138 | -0.096 | 103.932
11.5 | 1.453 | 0.01449 | -0.097 | 100.273
12 | 1.467 | 0.01517 | -0.098 | 96.687
12.5 | 1.476 | 0.01592 | -0.099 | 92.737
13 | 1.481 | 0.01678 | -0.1 | 88.269
13.5 | 1.482 | 0.01759 | -0.1 | 84.226
14 | 1.479 | 0.0184 | -0.101 | 80.359
14.5 | 1.469 | 0.01942 | -0.102 | 75.648
15 | 1.452 | 0.02051 | -0.103 | 70.796
15.5 | 1.431 | 0.02167 | -0.104 | 66.009
16 | 1.405 | 0.02322 | -0.104 | 60.511
16.5 | 1.376 | 0.02463 | -0.105 | 55.881
17 | 1.344 | 0.02634 | -0.106 | 51.02
17.5 | 1.309 | 0.02843 | -0.106 | 46.043
18 | 1.272 | 0.03048 | -0.106 | 41.747
18.5 | 1.235 | 0.03239 | -0.107 | 38.132

## 148. Re 20M Mach 0.10 (2)
BIGFOIL.COM POLAR EXPORT
NACA66-318
NACA66-318 |  |  |  | Cl Max: | 1.7661 | at alpha= | 20 | deg
XFOIL ncrit=9 |  |  |  | L/D Max: | 111.613 | at alpha= | 0.5 | deg
Re: | 20000000 |  |  | Cd Min: | 0.04139 | at alpha= | 20 | deg
Mach: | 0.1 |  |  | Cl=0 at alpha= | -2.6072 | deg
|  |  |  | @ Cl=0.1, Cd= | 0.0045807
|  |  |  | @ Cl=0.4, Cd= | 0.0038439
|  |  |  | @ Cl=0.6, Cd= | 0.006212
alpha (deg) | Cl | Cd | Cm | Cl/Cd
-20 | -1.4449 | 0.02584 | -0.1056 | -55.9172
-19.5 | -1.4231 | 0.02399 | -0.1038 | -59.3206
-19 | -1.3987 | 0.02233 | -0.102 | -62.6377
-18.5 | -1.368 | 0.02108 | -0.1006 | -64.8956
-18 | -1.3389 | 0.01979 | -0.0988 | -67.6554
-17.5 | -1.3091 | 0.01858 | -0.097 | -70.4575
-17 | -1.275 | 0.0176 | -0.0955 | -72.4432
-16 | -1.2069 | 0.01575 | -0.0921 | -76.6286
-14.5 | -1.0983 | 0.01344 | -0.087 | -81.7188
-14 | -1.0616 | 0.01274 | -0.0851 | -83.3281
-13.5 | -1.0258 | 0.01201 | -0.083 | -85.4122
-13 | -0.9877 | 0.01136 | -0.0812 | -86.9454
-12.5 | -0.9494 | 0.01074 | -0.0792 | -88.3985
-12 | -0.9095 | 0.01021 | -0.0775 | -89.0793
-11.5 | -0.8684 | 0.00975 | -0.0758 | -89.0667
-11 | -0.8275 | 0.0093 | -0.074 | -88.9785
-10.5 | -0.7855 | 0.00888 | -0.0724 | -88.4572
-10 | -0.7431 | 0.00849 | -0.0707 | -87.5265
-9.5 | -0.7011 | 0.00812 | -0.0689 | -86.3424
-9 | -0.6627 | 0.00772 | -0.0663 | -85.842
-8.5 | -0.632 | 0.00742 | -0.0619 | -85.1752
-8 | -0.587 | 0.00717 | -0.0603 | -81.8689
-7.5 | -0.5375 | 0.00694 | -0.0597 | -77.4496
-6.5 | -0.4332 | 0.00654 | -0.0594 | -66.2385
-6 | -0.38 | 0.00631 | -0.0594 | -60.2219
-5.5 | -0.3258 | 0.0061 | -0.0597 | -53.4098
-5 | -0.2702 | 0.00592 | -0.0602 | -45.6419
-4.5 | -0.2142 | 0.00575 | -0.0608 | -37.2522
-4 | -0.1581 | 0.00558 | -0.0614 | -28.3333
-3.5 | -0.1017 | 0.00545 | -0.0621 | -18.6606
-3 | -0.0447 | 0.00531 | -0.0629 | -8.4181
-2.5 | 0.0122 | 0.0051 | -0.0637 | 2.3922
-1.5 | 0.1221 | 0.00445 | -0.0647 | 27.4382
-1 | 0.1791 | 0.00414 | -0.0656 | 43.2609
-0.5 | 0.2347 | 0.00374 | -0.0664 | 62.754
0 | 0.2902 | 0.00307 | -0.0674 | 94.5277
0.5 | 0.346 | 0.0031 | -0.0681 | 111.6129
1 | 0.3937 | 0.00372 | -0.0671 | 105.8333
1.5 | 0.4349 | 0.00453 | -0.0648 | 96.0044
2 | 0.4844 | 0.00495 | -0.0641 | 97.8586
2.5 | 0.5293 | 0.00547 | -0.0625 | 96.7642
3 | 0.5742 | 0.00593 | -0.0609 | 96.8297
3.5 | 0.6172 | 0.0064 | -0.0589 | 96.4375
4.5 | 0.6888 | 0.00719 | -0.0517 | 95.7997
5 | 0.7295 | 0.00752 | -0.0492 | 97.008
5.5 | 0.7712 | 0.00787 | -0.0471 | 97.9924
6 | 0.814 | 0.00822 | -0.0452 | 99.0268
6.5 | 0.8559 | 0.00862 | -0.0433 | 99.2923
7 | 0.8981 | 0.00905 | -0.0415 | 99.2376
7.5 | 0.9397 | 0.00951 | -0.0396 | 98.8118
8 | 0.9798 | 0.01005 | -0.0376 | 97.4925
8.5 | 1.0208 | 0.0106 | -0.0358 | 96.3019
9 | 1.0613 | 0.01117 | -0.034 | 95.0134
9.5 | 1.1006 | 0.0118 | -0.0321 | 93.2712
10 | 1.1404 | 0.01246 | -0.0304 | 91.5249
10.5 | 1.1779 | 0.01321 | -0.0283 | 89.1673
11 | 1.2169 | 0.01394 | -0.0266 | 87.2956
11.5 | 1.2546 | 0.01473 | -0.0248 | 85.1731
12 | 1.2916 | 0.01559 | -0.023 | 82.848
12.5 | 1.329 | 0.01645 | -0.0213 | 80.7903
13 | 1.3617 | 0.01756 | -0.019 | 77.5456
13.5 | 1.3979 | 0.01856 | -0.0174 | 75.3179
14 | 1.4304 | 0.01976 | -0.0153 | 72.3887
14.5 | 1.4662 | 0.02083 | -0.0138 | 70.3889
15.5 | 1.5327 | 0.02334 | -0.0105 | 65.6684
16 | 1.5627 | 0.02484 | -0.0087 | 62.9106
16.5 | 1.5943 | 0.02629 | -0.0071 | 60.6428
17 | 1.6206 | 0.02812 | -0.0052 | 57.6316
17.5 | 1.645 | 0.03014 | -0.0033 | 54.5786
18 | 1.6737 | 0.03195 | -0.0019 | 52.385
18.5 | 1.6963 | 0.03423 | -0.0002 | 49.5559
19 | 1.7205 | 0.03646 | 0.0012 | 47.1887
19.5 | 1.7458 | 0.03868 | 0.0024 | 45.1344
20 | 1.7661 | 0.04139 | 0.0037 | 42.6697

## 149. Re 20M Mach 0.25 (1)
BIGFOIL.COM POLAR EXPORT
NACA66-318
NACA66-318 |  |  |  | Cl Max: | 1.409 | at alpha= | 11.5 | deg
JavaFoil+Calcfoil stall+Eppler ext transition |  |  |  | L/D Max: | 113.958 | at alpha= | 2.5 | deg
Re: | 20000000 |  |  | Cd Min: | 0.00579 | at alpha= | -1.5 | deg
Mach: | 0.25 |  |  | Cl=0 at alpha= | -2.6905 | deg
|  |  |  | @ Cl=0.1, Cd= | 0.0059473
|  |  |  | @ Cl=0.4, Cd= | 0.0062683
|  |  |  | @ Cl=0.6, Cd= | 0.00622
alpha (deg) | Cl | Cd | Cm | Cl/Cd
-19 | -0.572 | 0.16628 | -0.01 | -3.437
-18.5 | -0.617 | 0.15809 | -0.01 | -3.903
-18 | -0.659 | 0.14936 | -0.011 | -4.411
-17.5 | -0.704 | 0.1198 | -0.014 | -5.879
-17 | -0.751 | 0.10054 | -0.017 | -7.466
-16.5 | -0.889 | 0.02663 | -0.025 | -33.372
-16 | -0.926 | 0.02289 | -0.026 | -40.428
-15.5 | -0.954 | 0.02033 | -0.028 | -46.956
-15 | -0.975 | 0.01888 | -0.029 | -51.621
-14.5 | -0.99 | 0.01724 | -0.03 | -57.394
-14 | -0.994 | 0.01594 | -0.032 | -62.333
-13.5 | -0.991 | 0.01457 | -0.033 | -68.01
-13 | -0.981 | 0.01386 | -0.035 | -70.802
-12.5 | -0.967 | 0.0129 | -0.036 | -74.972
-12 | -0.947 | 0.01214 | -0.037 | -78.036
-11.5 | -0.922 | 0.01164 | -0.039 | -79.174
-11 | -0.892 | 0.01099 | -0.04 | -81.183
-10.5 | -0.858 | 0.01046 | -0.042 | -82.077
-10 | -0.82 | 0.00993 | -0.043 | -82.637
-9.5 | -0.779 | 0.00936 | -0.045 | -83.193
-9 | -0.734 | 0.009 | -0.046 | -81.481
-8.5 | -0.686 | 0.00862 | -0.047 | -79.57
-8 | -0.635 | 0.00821 | -0.049 | -77.311
-7.5 | -0.582 | 0.00788 | -0.05 | -73.794
-7 | -0.526 | 0.00756 | -0.052 | -69.625
-6.5 | -0.469 | 0.00725 | -0.053 | -64.69
-6 | -0.411 | 0.00696 | -0.055 | -58.993
-5.5 | -0.351 | 0.00674 | -0.056 | -52.05
-5 | -0.29 | 0.00653 | -0.058 | -44.458
-4.5 | -0.228 | 0.00636 | -0.059 | -35.887
-4 | -0.166 | 0.0062 | -0.06 | -26.78
-3.5 | -0.103 | 0.00605 | -0.062 | -17.025
-3 | -0.039 | 0.00652 | -0.063 | -6.062
-2.5 | 0.024 | 0.00652 | -0.065 | 3.721
-2 | 0.089 | 0.00598 | -0.066 | 14.803
-1.5 | 0.153 | 0.00579 | -0.068 | 26.403
-1 | 0.218 | 0.00597 | -0.069 | 36.447
-0.5 | 0.282 | 0.00615 | -0.071 | 45.847
0 | 0.347 | 0.00626 | -0.072 | 55.425
0.5 | 0.411 | 0.00627 | -0.073 | 65.582
1 | 0.476 | 0.00642 | -0.075 | 74.015
1.5 | 0.54 | 0.00662 | -0.076 | 81.513
2 | 0.603 | 0.0062 | -0.077 | 97.195
2.5 | 0.663 | 0.00582 | -0.079 | 113.958
3 | 0.724 | 0.00763 | -0.08 | 94.846
3.5 | 0.785 | 0.00787 | -0.081 | 99.753
4 | 0.845 | 0.00819 | -0.082 | 103.195
4.5 | 0.904 | 0.00848 | -0.084 | 106.586
5 | 0.962 | 0.00878 | -0.085 | 109.481
5.5 | 1.018 | 0.00917 | -0.086 | 110.973
6 | 1.072 | 0.00951 | -0.087 | 112.765
6.5 | 1.125 | 0.00993 | -0.088 | 113.211
7 | 1.173 | 0.01035 | -0.089 | 113.344
7.5 | 1.218 | 0.01094 | -0.091 | 111.382
8 | 1.26 | 0.01119 | -0.092 | 112.569
8.5 | 1.297 | 0.0117 | -0.093 | 110.869
9 | 1.33 | 0.01216 | -0.094 | 109.365
9.5 | 1.358 | 0.01282 | -0.095 | 105.937
10 | 1.38 | 0.01348 | -0.096 | 102.343
10.5 | 1.396 | 0.01421 | -0.097 | 98.223
11 | 1.406 | 0.01496 | -0.098 | 93.953
11.5 | 1.409 | 0.01575 | -0.099 | 89.414
12 | 1.404 | 0.01674 | -0.1 | 83.887
12.5 | 1.393 | 0.01762 | -0.101 | 79.072
13 | 1.375 | 0.01881 | -0.102 | 73.081
13.5 | 1.349 | 0.01994 | -0.103 | 67.64
14 | 1.316 | 0.02131 | -0.103 | 61.734
14.5 | 1.273 | 0.02277 | -0.104 | 55.927
15 | 1.218 | 0.02434 | -0.105 | 50.042
15.5 | 1.155 | 0.02641 | -0.105 | 43.717
16 | 1.082 | 0.02994 | -0.105 | 36.15
16.5 | 1.002 | 0.03464 | -0.105 | 28.928

## 150. Re 20M Mach 0.25 (2)
BIGFOIL.COM POLAR EXPORT
NACA66-318
NACA66-318 |  |  |  | Cl Max: | 1.7703 | at alpha= | 20 | deg
XFOIL ncrit=9 |  |  |  | L/D Max: | 119.236 | at alpha= | 0.5 | deg
Re: | 20000000 |  |  | Cd Min: | 0.05258 | at alpha= | 20 | deg
Mach: | 0.25 |  |  | Cl=0 at alpha= | -2.6203 | deg
|  |  |  | @ Cl=0.1, Cd= | 0.0046545
|  |  |  | @ Cl=0.4, Cd= | 0.0034916
|  |  |  | @ Cl=0.6, Cd= | 0.0062684
alpha (deg) | Cl | Cd | Cm | Cl/Cd
-20 | -1.4359 | 0.0344 | -0.1284 | -41.7413
-19.5 | -1.4196 | 0.03136 | -0.1264 | -45.2679
-19 | -1.402 | 0.0286 | -0.1241 | -49.021
-18.5 | -1.3765 | 0.02641 | -0.1218 | -52.1204
-18 | -1.35 | 0.02444 | -0.1193 | -55.2373
-17.5 | -1.3227 | 0.02256 | -0.1167 | -58.6303
-17 | -1.2923 | 0.02098 | -0.1141 | -61.5968
-16.5 | -1.2612 | 0.0195 | -0.1113 | -64.6769
-16 | -1.2257 | 0.01828 | -0.1089 | -67.0514
-15.5 | -1.1907 | 0.01712 | -0.1062 | -69.5502
-15 | -1.1541 | 0.01604 | -0.1037 | -71.9514
-14.5 | -1.1143 | 0.01518 | -0.1014 | -73.4058
-14 | -1.0749 | 0.01434 | -0.099 | -74.9582
-13.5 | -1.0372 | 0.01345 | -0.0963 | -77.1152
-13 | -0.9963 | 0.01269 | -0.094 | -78.5106
-12.5 | -0.957 | 0.01192 | -0.0914 | -80.2852
-12 | -0.9166 | 0.01124 | -0.0889 | -81.548
-11.5 | -0.8743 | 0.01064 | -0.0866 | -82.1711
-11 | -0.8317 | 0.01008 | -0.0844 | -82.5099
-10.5 | -0.7883 | 0.00954 | -0.0823 | -82.631
-10 | -0.744 | 0.00907 | -0.0802 | -82.0287
-9.5 | -0.699 | 0.00865 | -0.0783 | -80.8092
-9 | -0.6555 | 0.00822 | -0.0761 | -79.7445
-8.5 | -0.6132 | 0.0078 | -0.0735 | -78.6154
-8 | -0.5727 | 0.00741 | -0.0706 | -77.2874
-7.5 | -0.5405 | 0.00713 | -0.0659 | -75.8065
-7 | -0.4913 | 0.0069 | -0.0645 | -71.2029
-6 | -0.385 | 0.00644 | -0.0634 | -59.7826
-5.5 | -0.3304 | 0.00621 | -0.0632 | -53.2045
-5 | -0.2742 | 0.00601 | -0.0633 | -45.624
-4.5 | -0.217 | 0.00584 | -0.0637 | -37.1575
-4 | -0.1598 | 0.00566 | -0.0641 | -28.2332
-3.5 | -0.1019 | 0.00552 | -0.0646 | -18.4601
-3 | -0.0437 | 0.00537 | -0.0652 | -8.1378
-2 | 0.0714 | 0.00485 | -0.0664 | 14.7216
-1.5 | 0.127 | 0.00447 | -0.0667 | 28.4116
-1 | 0.1852 | 0.00415 | -0.0676 | 44.6265
-0.5 | 0.2425 | 0.00367 | -0.0684 | 66.0763
0 | 0.3003 | 0.00297 | -0.0696 | 101.1111
0.5 | 0.3589 | 0.00301 | -0.0704 | 119.2359
1 | 0.4084 | 0.00359 | -0.0694 | 113.7604
1.5 | 0.4479 | 0.00448 | -0.0665 | 99.9777
2 | 0.4963 | 0.00496 | -0.0652 | 100.0605
2.5 | 0.5402 | 0.00549 | -0.063 | 98.3971
3 | 0.5825 | 0.00599 | -0.0604 | 97.2454
3.5 | 0.6133 | 0.00648 | -0.0554 | 94.6451
4 | 0.6408 | 0.00705 | -0.0498 | 90.8936
4.5 | 0.6782 | 0.00752 | -0.0463 | 90.1862
5 | 0.7208 | 0.00792 | -0.044 | 91.0101
5.5 | 0.7638 | 0.00835 | -0.0418 | 91.4731
6 | 0.8082 | 0.00878 | -0.0399 | 92.0501
6.5 | 0.8514 | 0.00927 | -0.0379 | 91.8447
7 | 0.895 | 0.00979 | -0.0359 | 91.4198
7.5 | 0.9374 | 0.01036 | -0.0338 | 90.4826
8 | 0.9791 | 0.011 | -0.0317 | 89.0091
8.5 | 1.0219 | 0.01164 | -0.0297 | 87.7921
9 | 1.0631 | 0.01234 | -0.0276 | 86.1507
9.5 | 1.1045 | 0.01308 | -0.0255 | 84.4419
10 | 1.1435 | 0.01393 | -0.0231 | 82.089
10.5 | 1.1842 | 0.01475 | -0.021 | 80.2847
11 | 1.2248 | 0.01562 | -0.019 | 78.4123
11.5 | 1.2635 | 0.0166 | -0.0167 | 76.1145
12 | 1.3019 | 0.01765 | -0.0144 | 73.762
12.5 | 1.3393 | 0.01879 | -0.0122 | 71.2773
13 | 1.3756 | 0.02002 | -0.0098 | 68.7113
13.5 | 1.4111 | 0.02136 | -0.0074 | 66.0627
14 | 1.4484 | 0.02265 | -0.0053 | 63.947
14.5 | 1.4832 | 0.02413 | -0.003 | 61.4671
15 | 1.5174 | 0.02572 | -0.0008 | 58.9969
15.5 | 1.5518 | 0.02735 | 0.0014 | 56.7386
16 | 1.5801 | 0.02941 | 0.0039 | 53.7266
16.5 | 1.6104 | 0.03144 | 0.0062 | 51.2214
17 | 1.6368 | 0.03384 | 0.0086 | 48.3688
17.5 | 1.6617 | 0.03642 | 0.0108 | 45.626
18 | 1.6884 | 0.03901 | 0.0128 | 43.2812
18.5 | 1.7143 | 0.04175 | 0.0146 | 41.0611
19 | 1.7361 | 0.04493 | 0.0163 | 38.6401
19.5 | 1.7552 | 0.0485 | 0.0179 | 36.1897
20 | 1.7703 | 0.05258 | 0.0192 | 33.6687

## 151. Re 20M Mach 0.50 (1)
BIGFOIL.COM POLAR EXPORT
NACA66-318
NACA66-318 |  |  |  | Cl Max: | 1.274 | at alpha= | 20 | deg
JavaFoil+Calcfoil stall+Eppler ext transition |  |  |  | L/D Max: | 101.554 | at alpha= | 2.5 | deg
Re: | 20000000 |  |  | Cd Min: | 0.00583 | at alpha= | 0 | deg
Mach: | 0.5 |  |  | Cl=0 at alpha= | -2.6901 | deg
|  |  |  | @ Cl=0.1, Cd= | 0.0063911
|  |  |  | @ Cl=0.4, Cd= | 0.0059838
|  |  |  | @ Cl=0.6, Cd= | 0.0069941
alpha (deg) | Cl | Cd | Cm | Cl/Cd
-20 | -0.978 | 0.18099 | -0.012 | -5.404
-19.5 | -0.95 | 0.17663 | -0.012 | -5.376
-19 | -0.921 | 0.17495 | -0.013 | -5.264
-18.5 | -0.895 | 0.15897 | -0.014 | -5.631
-18 | -0.866 | 0.15197 | -0.015 | -5.699
-17.5 | -0.838 | 0.14464 | -0.015 | -5.792
-17 | -0.809 | 0.1423 | -0.016 | -5.683
-16.5 | -0.781 | 0.13253 | -0.016 | -5.891
-16 | -0.757 | 0.11561 | -0.018 | -6.545
-15.5 | -0.728 | 0.10939 | -0.019 | -6.654
-15 | -0.703 | 0.09795 | -0.021 | -7.182
-14.5 | -0.677 | 0.09003 | -0.022 | -7.525
-14 | -0.709 | 0.04219 | -0.032 | -16.798
-13.5 | -0.613 | 0.09175 | -0.021 | -6.68
-13 | -0.588 | 0.08281 | -0.023 | -7.095
-12.5 | -0.654 | 0.02031 | -0.039 | -32.179
-12 | -0.627 | 0.017 | -0.041 | -36.897
-11.5 | -0.596 | 0.01531 | -0.043 | -38.959
-11 | -0.564 | 0.014 | -0.045 | -40.309
-10.5 | -0.442 | 0.06729 | -0.024 | -6.575
-10 | -0.414 | 0.06244 | -0.025 | -6.638
-9.5 | -0.464 | 0.01272 | -0.049 | -36.482
-9 | -0.599 | 0.01181 | -0.051 | -50.695
-8.5 | -0.654 | 0.0107 | -0.053 | -61.171
-8 | -0.642 | 0.01011 | -0.054 | -63.488
-7.5 | -0.608 | 0.00945 | -0.056 | -64.335
-7 | -0.561 | 0.00887 | -0.057 | -63.261
-6.5 | -0.507 | 0.0084 | -0.059 | -60.361
-6 | -0.448 | 0.00796 | -0.061 | -56.249
-5.5 | -0.385 | 0.0076 | -0.062 | -50.68
-5 | -0.32 | 0.00729 | -0.064 | -43.843
-4.5 | -0.252 | 0.00702 | -0.065 | -35.913
-4 | -0.184 | 0.00683 | -0.067 | -26.898
-3.5 | -0.114 | 0.00658 | -0.069 | -17.34
-3 | -0.044 | 0.00638 | -0.07 | -6.869
-2.5 | 0.027 | 0.00704 | -0.072 | 3.822
-2 | 0.098 | 0.00639 | -0.074 | 15.385
-1.5 | 0.17 | 0.00643 | -0.075 | 26.392
-1 | 0.241 | 0.00649 | -0.077 | 37.189
-0.5 | 0.313 | 0.00608 | -0.078 | 51.483
0 | 0.386 | 0.00583 | -0.08 | 66.306
0.5 | 0.457 | 0.00661 | -0.081 | 69.15
1 | 0.528 | 0.00663 | -0.083 | 79.677
1.5 | 0.599 | 0.00699 | -0.084 | 85.665
2 | 0.669 | 0.00728 | -0.086 | 91.994
2.5 | 0.735 | 0.00724 | -0.087 | 101.554
3 | 0.802 | 0.00871 | -0.089 | 92.149
3.5 | 0.869 | 0.00906 | -0.09 | 95.904
4 | 0.933 | 0.00949 | -0.091 | 98.372
4.5 | 0.996 | 0.00996 | -0.093 | 99.992
5 | 1.055 | 0.01046 | -0.094 | 100.917
5.5 | 1.111 | 0.01097 | -0.095 | 101.276
6 | 1.162 | 0.01156 | -0.097 | 100.502
6.5 | 1.205 | 0.01213 | -0.098 | 99.291
7 | 1.232 | 0.01286 | -0.099 | 95.745
7.5 | 1.237 | 0.01364 | -0.101 | 90.676
8 | 1.201 | 0.01472 | -0.102 | 81.577
8.5 | 1.004 | 0.01638 | -0.103 | 61.285
9 | 0.796 | 0.01742 | -0.104 | 45.705
9.5 | 0.829 | 0.01773 | -0.105 | 46.79
10 | 0.861 | 0.01922 | -0.106 | 44.778
10.5 | 0.857 | 0.02898 | -0.102 | 29.555
11 | 0.926 | 0.02014 | -0.109 | 45.972
11.5 | 0.957 | 0.0218 | -0.11 | 43.892
12 | 0.987 | 0.02336 | -0.111 | 42.255
12.5 | 1.014 | 0.0269 | -0.111 | 37.676
13 | 1.029 | 0.03361 | -0.11 | 30.605
13.5 | 1.066 | 0.03239 | -0.112 | 32.915
14 | 1.012 | 0.06371 | -0.098 | 15.88
14.5 | 0.974 | 0.10781 | -0.075 | 9.034
15 | 0.992 | 0.12662 | -0.069 | 7.834
15.5 | 1.022 | 0.12985 | -0.072 | 7.87
16 | 1.051 | 0.13737 | -0.074 | 7.65
16.5 | 1.079 | 0.14344 | -0.076 | 7.525
17 | 1.105 | 0.15434 | -0.076 | 7.158
17.5 | 1.134 | 0.15887 | -0.079 | 7.141
18 | 1.163 | 0.16572 | -0.081 | 7.02
18.5 | 1.187 | 0.18821 | -0.08 | 6.309
19 | 1.216 | 0.19482 | -0.082 | 6.241
19.5 | 1.247 | 0.19133 | -0.085 | 6.516
20 | 1.274 | 0.20121 | -0.086 | 6.334

## 152. Re 20M Mach 0.50 (2)
BIGFOIL.COM POLAR EXPORT
NACA66-318
NACA66-318 |  |  |  | Cl Max: | 1.2722 | at alpha= | 11.5 | deg
XFOIL ncrit=9 |  |  |  | L/D Max: | 146.08 | at alpha= | 1 | deg
Re: | 20000000 |  |  | Cd Min: | 0.13134 | at alpha= | 16.5 | deg
Mach: | 0.5 |  |  | Cl=0 at alpha= | -2.772 | deg
|  |  |  | @ Cl=0.1, Cd= | 0.0050888
|  |  |  | @ Cl=0.4, Cd= | 0.002838
|  |  |  | @ Cl=0.6, Cd= | 0.0082244
alpha (deg) | Cl | Cd | Cm | Cl/Cd
-15.5 | -0.5007 | 0.09754 | -0.1286 | -5.1333
-15 | -0.5125 | 0.08703 | -0.1348 | -5.8888
-14.5 | -0.5335 | 0.07475 | -0.1429 | -7.1371
-14 | -0.5528 | 0.06355 | -0.1506 | -8.6987
-13.5 | -0.582 | 0.05285 | -0.1568 | -11.0123
-13 | -0.6142 | 0.0437 | -0.1597 | -14.0549
-12.5 | -0.6478 | 0.03603 | -0.159 | -17.9795
-12 | -0.6785 | 0.02963 | -0.1554 | -22.8991
-11.5 | -0.7063 | 0.02411 | -0.1495 | -29.2949
-11 | -0.7266 | 0.01944 | -0.1418 | -37.3765
-10.5 | -0.7348 | 0.01588 | -0.1331 | -46.272
-10 | -0.7216 | 0.01361 | -0.1252 | -53.0198
-9.5 | -0.6898 | 0.01215 | -0.1188 | -56.7737
-9 | -0.6462 | 0.01115 | -0.1137 | -57.9552
-8.5 | -0.5976 | 0.01034 | -0.1095 | -57.795
-8 | -0.5471 | 0.00964 | -0.1058 | -56.7531
-7.5 | -0.4959 | 0.00901 | -0.1023 | -55.0388
-7 | -0.444 | 0.00844 | -0.0992 | -52.6066
-6.5 | -0.3914 | 0.00795 | -0.0963 | -49.2327
-6 | -0.3394 | 0.00749 | -0.0935 | -45.3138
-5.5 | -0.2878 | 0.00706 | -0.0907 | -40.7649
-5 | -0.2397 | 0.00664 | -0.0874 | -36.0994
-4.5 | -0.1993 | 0.00631 | -0.0825 | -31.5848
-4 | -0.1495 | 0.00612 | -0.0794 | -24.4281
-3.5 | -0.0909 | 0.0059 | -0.0782 | -15.4068
-3 | -0.029 | 0.00571 | -0.0778 | -5.0788
-2.5 | 0.0346 | 0.00551 | -0.0778 | 6.2795
-2 | 0.094 | 0.00514 | -0.0771 | 18.2879
-1.5 | 0.1514 | 0.00465 | -0.0763 | 32.5591
-1 | 0.213 | 0.00426 | -0.0764 | 50
-0.5 | 0.2741 | 0.00344 | -0.0768 | 79.6802
0 | 0.3426 | 0.00283 | -0.0785 | 121.0601
0.5 | 0.4141 | 0.00284 | -0.0802 | 145.8099
1 | 0.4733 | 0.00324 | -0.0794 | 146.0802
1.5 | 0.5171 | 0.00401 | -0.0756 | 128.9526
2 | 0.5426 | 0.00492 | -0.0681 | 110.2846
2.5 | 0.5545 | 0.00558 | -0.0577 | 99.3728
3 | 0.571 | 0.00649 | -0.0488 | 87.9815
3.5 | 0.5921 | 0.00757 | -0.0413 | 78.2166
4 | 0.609 | 0.00897 | -0.0335 | 67.893
4.5 | 0.6416 | 0.01011 | -0.0285 | 63.4619
5 | 0.6889 | 0.01089 | -0.0258 | 63.2599
5.5 | 0.7378 | 0.01165 | -0.0234 | 63.3305
6 | 0.7869 | 0.01245 | -0.0209 | 63.2048
6.5 | 0.8356 | 0.01331 | -0.0182 | 62.7799
7 | 0.8851 | 0.0142 | -0.0156 | 62.331
7.5 | 0.9326 | 0.01523 | -0.0127 | 61.2344
8 | 0.9826 | 0.01623 | -0.0099 | 60.5422
8.5 | 1.0304 | 0.01739 | -0.0067 | 59.2524
9 | 1.0797 | 0.01857 | -0.0036 | 58.1422
9.5 | 1.1249 | 0.02001 | 0.0002 | 56.2169
10 | 1.1718 | 0.02148 | 0.0038 | 54.5531
10.5 | 1.2171 | 0.02313 | 0.0079 | 52.62
11 | 1.2532 | 0.02533 | 0.0128 | 49.4749
11.5 | 1.2722 | 0.02855 | 0.0189 | 44.5604
12 | 1.2671 | 0.0333 | 0.0259 | 38.0511
12.5 | 1.2481 | 0.03938 | 0.0321 | 31.6938
13 | 1.227 | 0.04639 | 0.0366 | 26.4497
13.5 | 1.1986 | 0.05494 | 0.039 | 21.8165
14 | 1.1605 | 0.06553 | 0.0385 | 17.7094
14.5 | 1.1241 | 0.07734 | 0.035 | 14.5345
15 | 1.091 | 0.09008 | 0.029 | 12.1115
15.5 | 1.0598 | 0.10381 | 0.021 | 10.209
16 | 1.0345 | 0.11763 | 0.012 | 8.7945
16.5 | 1.0147 | 0.13134 | 0.0028 | 7.7257