## index
index | Re | Mach | Datasource
1 | 50000 | 0 | JavaFoil+Calcfoil stall+Eppler ext transition
2 | 50000 | 0 | XFOIL ncrit=9
3 | 50000 | 0.1 | JavaFoil+Calcfoil stall+Eppler ext transition
4 | 50000 | 0.1 | XFOIL ncrit=9
5 | 50000 | 0.25 | JavaFoil+Calcfoil stall+Eppler ext transition
6 | 50000 | 0.25 | XFOIL ncrit=9
7 | 50000 | 0.5 | JavaFoil+Calcfoil stall+Eppler ext transition
8 | 50000 | 0.5 | XFOIL ncrit=9
9 | 100000 | 0 | JavaFoil+Calcfoil stall+Eppler ext transition
10 | 100000 | 0 | Wind Tunnel (UIUC Low-Speed Airfoil Test Program, Vol 1)
11 | 100000 | 0 | XFOIL ncrit=9
12 | 100000 | 0.1 | JavaFoil+Calcfoil stall+Eppler ext transition
13 | 100000 | 0.1 | XFOIL ncrit=9
14 | 100000 | 0.25 | JavaFoil+Calcfoil stall+Eppler ext transition
15 | 100000 | 0.25 | XFOIL ncrit=9
16 | 100000 | 0.5 | JavaFoil+Calcfoil stall+Eppler ext transition
17 | 100000 | 0.5 | XFOIL ncrit=9
18 | 250000 | 0 | JavaFoil+Calcfoil stall+Eppler ext transition
19 | 250000 | 0 | XFOIL ncrit=9
20 | 250000 | 0.1 | JavaFoil+Calcfoil stall+Eppler ext transition
21 | 250000 | 0.1 | XFOIL ncrit=9
22 | 250000 | 0.25 | JavaFoil+Calcfoil stall+Eppler ext transition
23 | 250000 | 0.25 | XFOIL ncrit=9
24 | 250000 | 0.5 | JavaFoil+Calcfoil stall+Eppler ext transition
25 | 250000 | 0.5 | XFOIL ncrit=9
26 | 500000 | 0 | JavaFoil+Calcfoil stall+Eppler ext transition
27 | 500000 | 0 | XFOIL ncrit=9
28 | 500000 | 0.1 | JavaFoil+Calcfoil stall+Eppler ext transition
29 | 500000 | 0.1 | XFOIL ncrit=9
30 | 500000 | 0.25 | JavaFoil+Calcfoil stall+Eppler ext transition
31 | 500000 | 0.25 | XFOIL ncrit=9
32 | 500000 | 0.5 | JavaFoil+Calcfoil stall+Eppler ext transition
33 | 500000 | 0.5 | XFOIL ncrit=9
34 | 750000 | 0 | JavaFoil+Calcfoil stall+Eppler ext transition
35 | 750000 | 0 | XFOIL ncrit=9
36 | 750000 | 0.1 | JavaFoil+Calcfoil stall+Eppler ext transition
37 | 750000 | 0.1 | XFOIL ncrit=9
38 | 750000 | 0.25 | JavaFoil+Calcfoil stall+Eppler ext transition
39 | 750000 | 0.25 | XFOIL ncrit=9
40 | 750000 | 0.5 | JavaFoil+Calcfoil stall+Eppler ext transition
41 | 750000 | 0.5 | XFOIL ncrit=9
42 | 1000000 | 0 | JavaFoil+Calcfoil stall+Eppler ext transition
43 | 1000000 | 0 | XFOIL ncrit=9
44 | 1000000 | 0.1 | JavaFoil+Calcfoil stall+Eppler ext transition
45 | 1000000 | 0.1 | XFOIL ncrit=9
46 | 1000000 | 0.25 | JavaFoil+Calcfoil stall+Eppler ext transition
47 | 1000000 | 0.25 | XFOIL ncrit=9
48 | 1000000 | 0.5 | JavaFoil+Calcfoil stall+Eppler ext transition
49 | 1000000 | 0.5 | XFOIL ncrit=9
50 | 2000000 | 0 | JavaFoil+Calcfoil stall+Eppler ext transition
51 | 2000000 | 0 | XFOIL ncrit=9
52 | 2000000 | 0.1 | JavaFoil+Calcfoil stall+Eppler ext transition
53 | 2000000 | 0.1 | XFOIL ncrit=9
54 | 2000000 | 0.25 | JavaFoil+Calcfoil stall+Eppler ext transition
55 | 2000000 | 0.25 | XFOIL ncrit=9
56 | 2000000 | 0.5 | JavaFoil+Calcfoil stall+Eppler ext transition
57 | 2000000 | 0.5 | XFOIL ncrit=9
58 | 3000000 | 0 | JavaFoil+Calcfoil stall+Eppler ext transition
59 | 3000000 | 0 | XFOIL ncrit=9
60 | 3000000 | 0.1 | JavaFoil+Calcfoil stall+Eppler ext transition
61 | 3000000 | 0.1 | XFOIL ncrit=9
62 | 3000000 | 0.25 | JavaFoil+Calcfoil stall+Eppler ext transition
63 | 3000000 | 0.25 | XFOIL ncrit=9
64 | 3000000 | 0.5 | JavaFoil+Calcfoil stall+Eppler ext transition
65 | 3000000 | 0.5 | XFOIL ncrit=9
66 | 4000000 | 0 | JavaFoil+Calcfoil stall+Eppler ext transition
67 | 4000000 | 0 | XFOIL ncrit=9
68 | 4000000 | 0.1 | JavaFoil+Calcfoil stall+Eppler ext transition
69 | 4000000 | 0.1 | XFOIL ncrit=9
70 | 4000000 | 0.25 | JavaFoil+Calcfoil stall+Eppler ext transition
71 | 4000000 | 0.25 | XFOIL ncrit=9
72 | 4000000 | 0.5 | JavaFoil+Calcfoil stall+Eppler ext transition
73 | 4000000 | 0.5 | XFOIL ncrit=9
74 | 5000000 | 0 | JavaFoil+Calcfoil stall+Eppler ext transition
75 | 5000000 | 0 | XFOIL ncrit=9
76 | 5000000 | 0.1 | JavaFoil+Calcfoil stall+Eppler ext transition
77 | 5000000 | 0.1 | XFOIL ncrit=9
78 | 5000000 | 0.25 | JavaFoil+Calcfoil stall+Eppler ext transition
79 | 5000000 | 0.25 | XFOIL ncrit=9
80 | 5000000 | 0.5 | JavaFoil+Calcfoil stall+Eppler ext transition
81 | 5000000 | 0.5 | XFOIL ncrit=9
82 | 6000000 | 0 | JavaFoil+Calcfoil stall+Eppler ext transition
83 | 6000000 | 0 | XFOIL ncrit=9
84 | 6000000 | 0.1 | JavaFoil+Calcfoil stall+Eppler ext transition
85 | 6000000 | 0.1 | XFOIL ncrit=9
86 | 6000000 | 0.25 | JavaFoil+Calcfoil stall+Eppler ext transition
87 | 6000000 | 0.25 | XFOIL ncrit=9
88 | 6000000 | 0.5 | JavaFoil+Calcfoil stall+Eppler ext transition
89 | 6000000 | 0.5 | XFOIL ncrit=9
90 | 7000000 | 0 | JavaFoil+Calcfoil stall+Eppler ext transition
91 | 7000000 | 0 | XFOIL ncrit=9
92 | 7000000 | 0.1 | JavaFoil+Calcfoil stall+Eppler ext transition
93 | 7000000 | 0.1 | XFOIL ncrit=9
94 | 7000000 | 0.25 | JavaFoil+Calcfoil stall+Eppler ext transition
95 | 7000000 | 0.25 | XFOIL ncrit=9
96 | 7000000 | 0.5 | JavaFoil+Calcfoil stall+Eppler ext transition
97 | 7000000 | 0.5 | XFOIL ncrit=9
98 | 8000000 | 0 | JavaFoil+Calcfoil stall+Eppler ext transition
99 | 8000000 | 0 | XFOIL ncrit=9
100 | 8000000 | 0.1 | JavaFoil+Calcfoil stall+Eppler ext transition
101 | 8000000 | 0.1 | XFOIL ncrit=9
102 | 8000000 | 0.25 | JavaFoil+Calcfoil stall+Eppler ext transition
103 | 8000000 | 0.25 | XFOIL ncrit=9
104 | 8000000 | 0.5 | JavaFoil+Calcfoil stall+Eppler ext transition
105 | 8000000 | 0.5 | XFOIL ncrit=9
106 | 10000000 | 0 | JavaFoil+Calcfoil stall+Eppler ext transition
107 | 10000000 | 0 | XFOIL ncrit=9
108 | 10000000 | 0.1 | JavaFoil+Calcfoil stall+Eppler ext transition
109 | 10000000 | 0.1 | XFOIL ncrit=9
110 | 10000000 | 0.25 | JavaFoil+Calcfoil stall+Eppler ext transition
111 | 10000000 | 0.25 | XFOIL ncrit=9
112 | 10000000 | 0.5 | JavaFoil+Calcfoil stall+Eppler ext transition
113 | 10000000 | 0.5 | XFOIL ncrit=9
114 | 12000000 | 0 | JavaFoil+Calcfoil stall+Eppler ext transition
115 | 12000000 | 0 | XFOIL ncrit=9
116 | 12000000 | 0.1 | JavaFoil+Calcfoil stall+Eppler ext transition
117 | 12000000 | 0.1 | XFOIL ncrit=9
118 | 12000000 | 0.25 | JavaFoil+Calcfoil stall+Eppler ext transition
119 | 12000000 | 0.25 | XFOIL ncrit=9
120 | 12000000 | 0.5 | JavaFoil+Calcfoil stall+Eppler ext transition
121 | 12000000 | 0.5 | XFOIL ncrit=9
122 | 14000000 | 0 | JavaFoil+Calcfoil stall+Eppler ext transition
123 | 14000000 | 0 | XFOIL ncrit=9
124 | 14000000 | 0.1 | JavaFoil+Calcfoil stall+Eppler ext transition
125 | 14000000 | 0.1 | XFOIL ncrit=9
126 | 14000000 | 0.25 | JavaFoil+Calcfoil stall+Eppler ext transition
127 | 14000000 | 0.25 | XFOIL ncrit=9
128 | 14000000 | 0.5 | JavaFoil+Calcfoil stall+Eppler ext transition
129 | 14000000 | 0.5 | XFOIL ncrit=9
130 | 16000000 | 0 | JavaFoil+Calcfoil stall+Eppler ext transition
131 | 16000000 | 0 | XFOIL ncrit=9
132 | 16000000 | 0.1 | JavaFoil+Calcfoil stall+Eppler ext transition
133 | 16000000 | 0.1 | XFOIL ncrit=9
134 | 16000000 | 0.25 | JavaFoil+Calcfoil stall+Eppler ext transition
135 | 16000000 | 0.25 | XFOIL ncrit=9
136 | 16000000 | 0.5 | JavaFoil+Calcfoil stall+Eppler ext transition
137 | 16000000 | 0.5 | XFOIL ncrit=9
138 | 18000000 | 0 | JavaFoil+Calcfoil stall+Eppler ext transition
139 | 18000000 | 0 | XFOIL ncrit=9
140 | 18000000 | 0.1 | JavaFoil+Calcfoil stall+Eppler ext transition
141 | 18000000 | 0.1 | XFOIL ncrit=9
142 | 18000000 | 0.25 | JavaFoil+Calcfoil stall+Eppler ext transition
143 | 18000000 | 0.25 | XFOIL ncrit=9
144 | 18000000 | 0.5 | JavaFoil+Calcfoil stall+Eppler ext transition
145 | 18000000 | 0.5 | XFOIL ncrit=9
146 | 20000000 | 0 | JavaFoil+Calcfoil stall+Eppler ext transition
147 | 20000000 | 0 | XFOIL ncrit=9
148 | 20000000 | 0.1 | JavaFoil+Calcfoil stall+Eppler ext transition
149 | 20000000 | 0.1 | XFOIL ncrit=9
150 | 20000000 | 0.25 | JavaFoil+Calcfoil stall+Eppler ext transition
151 | 20000000 | 0.25 | XFOIL ncrit=9
152 | 20000000 | 0.5 | JavaFoil+Calcfoil stall+Eppler ext transition
153 | 20000000 | 0.5 | XFOIL ncrit=9
154 | 199400 | 0 | Wind Tunnel (UIUC Low-Speed Airfoil Test Program, Vol 1)
155 | 199400 | 0 | Wind Tunnel (UIUC Low-Speed Airfoil Test Program, Vol 1)
156 | 99300 | 0 | JavaFoil+Calcfoil stall+Eppler ext transition
157 | 99300 | 0 | Wind Tunnel (UIUC Low-Speed Airfoil Test Program, Vol 1)
158 | 99300 | 0 | XFOIL ncrit=9
159 | 99300 | 0.1 | JavaFoil+Calcfoil stall+Eppler ext transition
160 | 99300 | 0.1 | XFOIL ncrit=9
161 | 99300 | 0.25 | JavaFoil+Calcfoil stall+Eppler ext transition
162 | 99300 | 0.25 | XFOIL ncrit=9
163 | 99300 | 0.5 | JavaFoil+Calcfoil stall+Eppler ext transition
164 | 99300 | 0.5 | XFOIL ncrit=9
165 | 124600 | 0 | Wind Tunnel (UIUC Low-Speed Airfoil Test Program, Vol 1)
166 | 148000 | 0 | Wind Tunnel (UIUC Low-Speed Airfoil Test Program, Vol 1)
167 | 173400 | 0 | Wind Tunnel (UIUC Low-Speed Airfoil Test Program, Vol 1)
168 | 201700 | 0 | Wind Tunnel (UIUC Low-Speed Airfoil Test Program, Vol 1)
169 | 201700 | 0 | Wind Tunnel (UIUC Low-Speed Airfoil Test Program, Vol 1)
170 | 302100 | 0 | Wind Tunnel (UIUC Low-Speed Airfoil Test Program, Vol 1)

## 1. Re 50k Mach 0.00 (1)
BIGFOIL.COM POLAR EXPORT
fx74modsm
FX 74-Cl5-140 MOD (smoothed) |  |  |  | Cl Max: | 2.207 | at alpha= | 9 | deg
JavaFoil+Calcfoil stall+Eppler ext transition |  |  |  | L/D Max: | 51.464 | at alpha= | 0 | deg
Re: | 50000 |  |  | Cd Min: | 0.02634 | at alpha= | 0 | deg
Mach: | 0 |  |  | Cl=0 at alpha= | -11.8929 | deg
|  |  |  | @ Cl=0.1, Cd= | 0.13106
|  |  |  | @ Cl=0.4, Cd= | 0.07775
|  |  |  | @ Cl=0.6, Cd= | 0.060798
alpha (deg) | Cl | Cd | Cm | Cl/Cd
-20 | -0.135 | 0.55506 | -0.094 | -0.243
-19.5 | -0.136 | 0.62319 | -0.092 | -0.218
-19 | -0.137 | 0.57845 | -0.091 | -0.236
-18.5 | -0.137 | 0.53317 | -0.09 | -0.257
-18 | -0.136 | 0.46952 | -0.092 | -0.29
-17.5 | -0.135 | 0.46417 | -0.091 | -0.291
-17 | -0.132 | 0.405 | -0.089 | -0.327
-16.5 | -0.129 | 0.36406 | -0.09 | -0.354
-16 | -0.124 | 0.34345 | -0.091 | -0.361
-15.5 | -0.117 | 0.31211 | -0.09 | -0.376
-15 | -0.109 | 0.28372 | -0.091 | -0.384
-14.5 | -0.099 | 0.27394 | -0.092 | -0.36
-14 | -0.086 | 0.25714 | -0.092 | -0.334
-13.5 | -0.07 | 0.22846 | -0.092 | -0.309
-13 | -0.052 | 0.21561 | -0.094 | -0.243
-12.5 | -0.031 | 0.18712 | -0.095 | -0.166
-12 | -0.006 | 0.17376 | -0.096 | -0.037
-11.5 | 0.022 | 0.15818 | -0.097 | 0.136
-11 | 0.053 | 0.14962 | -0.097 | 0.355
-10.5 | 0.088 | 0.13487 | -0.098 | 0.654
-10 | 0.127 | 0.12249 | -0.098 | 1.036
-9.5 | 0.169 | 0.11528 | -0.099 | 1.466
-9 | 0.214 | 0.10406 | -0.099 | 2.059
-8.5 | 0.262 | 0.09602 | -0.099 | 2.732
-8 | 0.313 | 0.08878 | -0.099 | 3.524
-7.5 | 0.365 | 0.08132 | -0.1 | 4.494
-7 | 0.42 | 0.07571 | -0.1 | 5.542
-6.5 | 0.473 | 0.07048 | -0.099 | 6.707
-6 | 0.526 | 0.06603 | -0.101 | 7.967
-5.5 | 0.58 | 0.06212 | -0.102 | 9.336
-5 | 0.634 | 0.05855 | -0.102 | 10.828
-4.5 | 0.688 | 0.05527 | -0.103 | 12.448
-4 | 0.742 | 0.05252 | -0.102 | 14.122
-3.5 | 0.795 | 0.05047 | -0.103 | 15.758
-3 | 0.848 | 0.05184 | -0.104 | 16.361
-2.5 | 0.901 | 0.05049 | -0.106 | 17.839
-2 | 0.953 | 0.04963 | -0.106 | 19.191
-1.5 | 1.001 | 0.04931 | -0.108 | 20.307
-1 | 1.049 | 0.0493 | -0.111 | 21.271
-0.5 | 1.096 | 0.04891 | -0.112 | 22.416
0 | 1.356 | 0.02634 | -0.116 | 51.464
0.5 | 1.401 | 0.02726 | -0.118 | 51.394
1 | 1.446 | 0.02832 | -0.126 | 51.076
1.5 | 1.49 | 0.03099 | -0.249 | 48.09
2 | 1.537 | 0.03217 | -0.248 | 47.778
2.5 | 1.585 | 0.0334 | -0.247 | 47.443
3 | 1.63 | 0.03484 | -0.245 | 46.793
3.5 | 1.677 | 0.03625 | -0.244 | 46.245
4 | 1.723 | 0.03782 | -0.243 | 45.553
4.5 | 1.768 | 0.03947 | -0.242 | 44.804
5 | 1.814 | 0.0412 | -0.241 | 44.028
5.5 | 1.861 | 0.04291 | -0.24 | 43.364
6 | 1.907 | 0.0449 | -0.24 | 42.476
6.5 | 1.952 | 0.04692 | -0.239 | 41.606
7 | 1.998 | 0.04914 | -0.238 | 40.647
7.5 | 2.042 | 0.05146 | -0.238 | 39.681
8 | 2.086 | 0.05409 | -0.237 | 38.556
8.5 | 2.187 | 0.05583 | -0.249 | 39.172
9 | 2.207 | 0.05829 | -0.248 | 37.856
9.5 | 1.919 | 0.06427 | -0.081 | 29.856
10 | 1.93 | 0.06891 | -0.067 | 28.007
10.5 | 1.936 | 0.0748 | -0.066 | 25.88
11 | 1.935 | 0.08047 | -0.065 | 24.049
11.5 | 1.928 | 0.08828 | -0.064 | 21.845
12 | 1.915 | 0.09454 | -0.062 | 20.257
12.5 | 1.895 | 0.10296 | -0.062 | 18.409
13 | 1.869 | 0.1137 | -0.06 | 16.442
13.5 | 1.838 | 0.12279 | -0.058 | 14.965
14 | 1.796 | 0.13575 | -0.058 | 13.231

## 2. Re 50k Mach 0.00 (2)
BIGFOIL.COM POLAR EXPORT
fx74modsm
FX 74-Cl5-140 MOD (smoothed) |  |  |  | Cl Max: | 1.4057 | at alpha= | 20 | deg
XFOIL ncrit=9 |  |  |  | L/D Max: | 6.393 | at alpha= | 5 | deg
Re: | 50000 |  |  | Cd Min: | 0.27862 | at alpha= | 20 | deg
Mach: | 0 |  |  | Cl=0 at alpha= | 0.078717 | deg
|  |  |  | @ Cl=0.1, Cd= | 0.10506
|  |  |  | @ Cl=0.4, Cd= | 0.10593
|  |  |  | @ Cl=0.6, Cd= | 0.1095
alpha (deg) | Cl | Cd | Cm | Cl/Cd
-20 | -0.3196 | 0.23511 | -0.0255 | -1.3594
-19.5 | -0.3032 | 0.2291 | -0.0278 | -1.3234
-19 | -0.2875 | 0.22388 | -0.0301 | -1.2842
-18.5 | -0.2722 | 0.21892 | -0.0324 | -1.2434
-18 | -0.2573 | 0.21416 | -0.0346 | -1.2014
-17.5 | -0.2431 | 0.20974 | -0.0368 | -1.1591
-17 | -0.2303 | 0.20637 | -0.039 | -1.116
-16.5 | -0.2213 | 0.2053 | -0.0414 | -1.0779
-16 | -0.2171 | 0.20602 | -0.0437 | -1.0538
-15.5 | -0.2012 | 0.19718 | -0.0445 | -1.0204
-15 | -0.1818 | 0.1866 | -0.0442 | -0.97428
-14.5 | -0.1705 | 0.18142 | -0.0446 | -0.93981
-14 | -0.1615 | 0.17709 | -0.0448 | -0.91197
-13.5 | -0.1554 | 0.17348 | -0.0448 | -0.89578
-13 | -0.1546 | 0.17152 | -0.0444 | -0.90135
-12.5 | -0.1654 | 0.1726 | -0.0428 | -0.95829
-12 | -0.1922 | 0.17569 | -0.038 | -1.094
-11.5 | -0.2298 | 0.17972 | -0.0313 | -1.2787
-11 | -0.2633 | 0.18331 | -0.0266 | -1.4364
-10.5 | -0.2074 | 0.16497 | -0.0316 | -1.2572
-10 | -0.1595 | 0.15696 | -0.0432 | -1.0162
-9.5 | -0.127 | 0.15243 | -0.0535 | -0.83317
-9 | -0.1123 | 0.15338 | -0.0644 | -0.73217
-8.5 | -0.0512 | 0.13734 | -0.0695 | -0.3728
-8 | -0.0321 | 0.13338 | -0.074 | -0.24067
-7.5 | -0.0367 | 0.13434 | -0.0771 | -0.27319
-7 | -0.0033 | 0.12537 | -0.0793 | -0.026322
-6.5 | -0.0022 | 0.12357 | -0.0793 | -0.017804
-6 | -0.0293 | 0.12601 | -0.0769 | -0.23252
-5.5 | -0.0368 | 0.12305 | -0.0734 | -0.29907
-5 | -0.0464 | 0.12112 | -0.0687 | -0.38309
-4.5 | -0.0622 | 0.1215 | -0.0682 | -0.51193
-4 | -0.0664 | 0.12008 | -0.0704 | -0.55296
-3.5 | -0.3082 | 0.13759 | -0.0245 | -2.24
-3 | -0.2828 | 0.13404 | -0.0357 | -2.1098
-2.5 | -0.2713 | 0.12936 | -0.0357 | -2.0972
-2 | -0.2367 | 0.12462 | -0.045 | -1.8994
-1.5 | -0.1888 | 0.11995 | -0.0565 | -1.574
-1 | -0.1404 | 0.11575 | -0.0661 | -1.213
-0.5 | -0.0632 | 0.11223 | -0.084 | -0.56313
0 | -0.0054 | 0.10913 | -0.0936 | -0.049482
1 | 0.0632 | 0.10495 | -0.0944 | 0.60219
2 | 0.4808 | 0.10617 | -0.1883 | 4.5286
2.5 | 0.589 | 0.10891 | -0.2033 | 5.4081
3 | 0.6526 | 0.11231 | -0.2086 | 5.8107
3.5 | 0.6993 | 0.11601 | -0.2105 | 6.0279
4 | 0.7393 | 0.11982 | -0.211 | 6.1701
4.5 | 0.7794 | 0.1241 | -0.2123 | 6.2804
5 | 0.8121 | 0.12703 | -0.2114 | 6.393
5.5 | 0.8398 | 0.1318 | -0.2107 | 6.3718
6 | 0.8638 | 0.13658 | -0.2102 | 6.3245
6.5 | 0.8879 | 0.14135 | -0.2097 | 6.2816
7 | 0.9101 | 0.14621 | -0.2094 | 6.2246
7.5 | 0.9339 | 0.15116 | -0.2092 | 6.1782
8 | 0.9718 | 0.15754 | -0.2103 | 6.1686
8.5 | 0.9997 | 0.1627 | -0.2105 | 6.1444
9 | 1.012 | 0.16649 | -0.2098 | 6.0784
10 | 1.0426 | 0.17527 | -0.2099 | 5.9485
10.5 | 1.0666 | 0.1808 | -0.2106 | 5.8993
11.5 | 1.1115 | 0.19066 | -0.212 | 5.8297
12 | 1.125 | 0.19486 | -0.2129 | 5.7734
12.5 | 1.1439 | 0.20007 | -0.2142 | 5.7175
13.5 | 1.1897 | 0.21073 | -0.2167 | 5.6456
14 | 1.2015 | 0.21475 | -0.2184 | 5.5949
14.5 | 1.2189 | 0.22005 | -0.2203 | 5.5392
15 | 1.2562 | 0.22931 | -0.2215 | 5.4782
15.5 | 1.2616 | 0.23108 | -0.2239 | 5.4596
16 | 1.2729 | 0.23518 | -0.2265 | 5.4125
16.5 | 1.2901 | 0.24087 | -0.2291 | 5.356
17.5 | 1.3278 | 0.25175 | -0.234 | 5.2743
18 | 1.3392 | 0.25622 | -0.2373 | 5.2268
18.5 | 1.3578 | 0.26271 | -0.2401 | 5.1684
19 | 1.386 | 0.27179 | -0.2417 | 5.0995
19.5 | 1.3933 | 0.27395 | -0.2459 | 5.086
20 | 1.4057 | 0.27862 | -0.2498 | 5.0452

## 3. Re 50k Mach 0.10 (1)
BIGFOIL.COM POLAR EXPORT
fx74modsm
FX 74-Cl5-140 MOD (smoothed) |  |  |  | Cl Max: | 2.193 | at alpha= | 8.5 | deg
JavaFoil+Calcfoil stall+Eppler ext transition |  |  |  | L/D Max: | 51.159 | at alpha= | 0 | deg
Re: | 50000 |  |  | Cd Min: | 0.02659 | at alpha= | 0 | deg
Mach: | 0.1 |  |  | Cl=0 at alpha= | -11.8889 | deg
|  |  |  | @ Cl=0.1, Cd= | 0.13925
|  |  |  | @ Cl=0.4, Cd= | 0.079402
|  |  |  | @ Cl=0.6, Cd= | 0.060801
alpha (deg) | Cl | Cd | Cm | Cl/Cd
-20 | -0.108 | 0.65616 | -0.096 | -0.165
-19.5 | -0.111 | 0.7406 | -0.093 | -0.15
-19 | -0.113 | 0.58408 | -0.095 | -0.193
-18.5 | -0.115 | 0.61151 | -0.092 | -0.187
-18 | -0.116 | 0.56894 | -0.092 | -0.203
-17.5 | -0.116 | 0.52222 | -0.091 | -0.222
-17 | -0.115 | 0.45723 | -0.093 | -0.252
-16.5 | -0.113 | 0.42288 | -0.092 | -0.268
-16 | -0.11 | 0.38534 | -0.091 | -0.286
-15.5 | -0.106 | 0.342 | -0.091 | -0.308
-15 | -0.099 | 0.31236 | -0.091 | -0.317
-14.5 | -0.09 | 0.28471 | -0.091 | -0.318
-14 | -0.079 | 0.27383 | -0.09 | -0.29
-13.5 | -0.066 | 0.24845 | -0.092 | -0.265
-13 | -0.049 | 0.22579 | -0.093 | -0.218
-12.5 | -0.029 | 0.20519 | -0.095 | -0.144
-12 | -0.006 | 0.19129 | -0.096 | -0.032
-11.5 | 0.021 | 0.16929 | -0.096 | 0.122
-11 | 0.051 | 0.15599 | -0.097 | 0.33
-10.5 | 0.086 | 0.14566 | -0.098 | 0.591
-10 | 0.124 | 0.12826 | -0.099 | 0.97
-9.5 | 0.166 | 0.11922 | -0.1 | 1.396
-9 | 0.212 | 0.10684 | -0.099 | 1.983
-8.5 | 0.26 | 0.098 | -0.1 | 2.656
-8 | 0.311 | 0.09011 | -0.1 | 3.455
-7.5 | 0.365 | 0.0832 | -0.1 | 4.382
-7 | 0.419 | 0.07734 | -0.1 | 5.422
-6.5 | 0.473 | 0.07221 | -0.1 | 6.551
-6 | 0.527 | 0.0656 | -0.102 | 8.034
-5.5 | 0.581 | 0.06202 | -0.102 | 9.374
-5 | 0.636 | 0.05849 | -0.103 | 10.873
-4.5 | 0.691 | 0.05568 | -0.103 | 12.403
-4 | 0.745 | 0.05297 | -0.103 | 14.061
-3.5 | 0.799 | 0.05376 | -0.103 | 14.856
-3 | 0.852 | 0.05211 | -0.104 | 16.353
-2.5 | 0.905 | 0.05073 | -0.106 | 17.838
-2 | 0.957 | 0.04986 | -0.107 | 19.198
-1.5 | 1.006 | 0.04956 | -0.108 | 20.302
-1 | 1.054 | 0.04955 | -0.111 | 21.268
-0.5 | 1.102 | 0.04902 | -0.113 | 22.478
0 | 1.36 | 0.02659 | -0.116 | 51.159
0.5 | 1.405 | 0.02754 | -0.118 | 51.027
1 | 1.45 | 0.02867 | -0.126 | 50.579
1.5 | 1.495 | 0.03132 | -0.25 | 47.741
2 | 1.544 | 0.03248 | -0.249 | 47.518
2.5 | 1.591 | 0.03378 | -0.247 | 47.082
3 | 1.636 | 0.03522 | -0.246 | 46.464
3.5 | 1.683 | 0.03664 | -0.245 | 45.927
4 | 1.73 | 0.03823 | -0.244 | 45.234
4.5 | 1.775 | 0.03993 | -0.243 | 44.46
5 | 1.821 | 0.04169 | -0.242 | 43.678
5.5 | 1.868 | 0.04346 | -0.241 | 42.975
6 | 1.914 | 0.04548 | -0.241 | 42.098
6.5 | 1.96 | 0.04749 | -0.24 | 41.278
7 | 2.005 | 0.04978 | -0.239 | 40.28
7.5 | 2.05 | 0.05216 | -0.238 | 39.298
8 | 2.093 | 0.05474 | -0.238 | 38.236
8.5 | 2.193 | 0.05664 | -0.25 | 38.721
9 | 1.91 | 0.0598 | -0.097 | 31.945
9.5 | 1.925 | 0.06438 | -0.079 | 29.894
10 | 1.934 | 0.06951 | -0.068 | 27.829
10.5 | 1.938 | 0.07503 | -0.066 | 25.835
11 | 1.936 | 0.08158 | -0.065 | 23.727
11.5 | 1.926 | 0.08865 | -0.063 | 21.725
12 | 1.909 | 0.0964 | -0.063 | 19.806
12.5 | 1.886 | 0.10502 | -0.061 | 17.957
13 | 1.855 | 0.11628 | -0.059 | 15.958
13.5 | 1.819 | 0.12704 | -0.059 | 14.317

## 4. Re 50k Mach 0.10 (2)
BIGFOIL.COM POLAR EXPORT
fx74modsm
FX 74-Cl5-140 MOD (smoothed) |  |  |  | Cl Max: | 1.4845 | at alpha= | 20 | deg
XFOIL ncrit=9 |  |  |  | L/D Max: | 6.3764 | at alpha= | 5 | deg
Re: | 50000 |  |  | Cd Min: | 0.27572 | at alpha= | 19.5 | deg
Mach: | 0.1 |  |  | Cl=0 at alpha= | 0.25413 | deg
|  |  |  | @ Cl=0.1, Cd= | 0.10754
|  |  |  | @ Cl=0.4, Cd= | 0.10877
|  |  |  | @ Cl=0.6, Cd= | 0.11012
alpha (deg) | Cl | Cd | Cm | Cl/Cd
-20 | -0.3196 | 0.23538 | -0.0256 | -1.3578
-19.5 | -0.3032 | 0.22954 | -0.0279 | -1.3209
-19 | -0.2874 | 0.22436 | -0.0303 | -1.281
-18.5 | -0.272 | 0.2194 | -0.0326 | -1.2397
-18 | -0.257 | 0.21464 | -0.0348 | -1.1974
-17.5 | -0.2427 | 0.21029 | -0.037 | -1.1541
-17 | -0.2301 | 0.20717 | -0.0393 | -1.1107
-16.5 | -0.2216 | 0.20644 | -0.0418 | -1.0734
-16 | -0.2178 | 0.20732 | -0.044 | -1.0505
-15.5 | -0.1969 | 0.19511 | -0.0444 | -1.0092
-15 | -0.1806 | 0.18679 | -0.0444 | -0.96686
-14.5 | -0.1695 | 0.18176 | -0.0447 | -0.93255
-14 | -0.1607 | 0.1775 | -0.045 | -0.90535
-13.5 | -0.1549 | 0.174 | -0.0449 | -0.89023
-13 | -0.155 | 0.1724 | -0.0445 | -0.89907
-12.5 | -0.1675 | 0.17385 | -0.0427 | -0.96347
-12 | -0.1961 | 0.17717 | -0.0375 | -1.1068
-11.5 | -0.2337 | 0.18126 | -0.0309 | -1.2893
-11 | -0.2665 | 0.18481 | -0.0265 | -1.442
-10.5 | -0.2001 | 0.16464 | -0.0332 | -1.2154
-10 | -0.1546 | 0.15702 | -0.0445 | -0.98459
-9.5 | -0.1225 | 0.15318 | -0.0554 | -0.79971
-9 | -0.1124 | 0.15451 | -0.065 | -0.72746
-8.5 | -0.0473 | 0.1375 | -0.0703 | -0.344
-8 | -0.0304 | 0.13397 | -0.0746 | -0.22692
-7.5 | -0.0346 | 0.13534 | -0.0785 | -0.25565
-7 | 0.0047 | 0.12509 | -0.0806 | 0.037573
-6.5 | 0.0019 | 0.12412 | -0.0807 | 0.015308
-6 | -0.0255 | 0.12704 | -0.0791 | -0.20072
-5.5 | -0.0222 | 0.12155 | -0.0741 | -0.18264
-5 | -0.0426 | 0.12143 | -0.0693 | -0.35082
-4.5 | -0.066 | 0.1225 | -0.0673 | -0.53878
-4 | -0.056 | 0.11884 | -0.0692 | -0.47122
-3.5 | -0.3049 | 0.13834 | -0.0257 | -2.204
-3 | -0.2836 | 0.13452 | -0.034 | -2.1082
-2.5 | -0.2687 | 0.13016 | -0.0367 | -2.0644
-2 | -0.2395 | 0.12531 | -0.0439 | -1.9113
-1.5 | -0.1926 | 0.12066 | -0.0553 | -1.5962
-1 | -0.1257 | 0.11679 | -0.0718 | -1.0763
0 | -0.0246 | 0.10945 | -0.0877 | -0.22476
0.5 | 0.0238 | 0.10723 | -0.0934 | 0.22195
2.5 | 0.589 | 0.10954 | -0.2038 | 5.377
3 | 0.6537 | 0.11294 | -0.2093 | 5.788
3.5 | 0.7008 | 0.11667 | -0.2113 | 6.0067
4 | 0.7413 | 0.12049 | -0.2118 | 6.1524
4.5 | 0.7805 | 0.12475 | -0.2129 | 6.2565
5 | 0.8142 | 0.12769 | -0.2123 | 6.3764
5.5 | 0.8419 | 0.13247 | -0.2115 | 6.3554
6 | 0.8657 | 0.13723 | -0.211 | 6.3084
6.5 | 0.8897 | 0.142 | -0.2105 | 6.2655
7 | 0.9113 | 0.14681 | -0.2101 | 6.2073
7.5 | 0.9344 | 0.1517 | -0.2099 | 6.1595
8 | 0.9632 | 0.15729 | -0.2103 | 6.1237
8.5 | 1.0041 | 0.16385 | -0.2115 | 6.1282
9 | 1.0156 | 0.16745 | -0.2107 | 6.0651
9.5 | 1.0288 | 0.17148 | -0.2105 | 5.9995
10 | 1.0449 | 0.17599 | -0.2107 | 5.9373
10.5 | 1.0665 | 0.18123 | -0.2114 | 5.8848
11.5 | 1.1156 | 0.19168 | -0.213 | 5.8201
12 | 1.1284 | 0.19572 | -0.2139 | 5.7654
12.5 | 1.146 | 0.20073 | -0.2151 | 5.7092
13 | 1.1834 | 0.20895 | -0.2164 | 5.6636
14 | 1.2056 | 0.21573 | -0.2195 | 5.5885
14.5 | 1.2219 | 0.22083 | -0.2215 | 5.5332
15 | 1.2546 | 0.22917 | -0.2228 | 5.4745
16 | 1.2775 | 0.23627 | -0.2277 | 5.4069
16.5 | 1.2937 | 0.24174 | -0.2304 | 5.3516
17 | 1.327 | 0.25143 | -0.2317 | 5.2778
18 | 1.3442 | 0.25743 | -0.2387 | 5.2216
18.5 | 1.3618 | 0.26365 | -0.2416 | 5.1652
19.5 | 1.3999 | 0.27572 | -0.2472 | 5.0773
20 | 1.4845 | 0.24924 | -0.2266 | 5.9561

## 5. Re 50k Mach 0.25 (1)
BIGFOIL.COM POLAR EXPORT
fx74modsm
FX 74-Cl5-140 MOD (smoothed) |  |  |  | Cl Max: | 2.229 | at alpha= | 8.5 | deg
JavaFoil+Calcfoil stall+Eppler ext transition |  |  |  | L/D Max: | 49.13 | at alpha= | 0 | deg
Re: | 50000 |  |  | Cd Min: | 0.02817 | at alpha= | 0 | deg
Mach: | 0.25 |  |  | Cl=0 at alpha= | -11.8889 | deg
|  |  |  | @ Cl=0.1, Cd= | 0.16989
|  |  |  | @ Cl=0.4, Cd= | 0.085022
|  |  |  | @ Cl=0.6, Cd= | 0.064338
alpha (deg) | Cl | Cd | Cm | Cl/Cd
-20 | -0.048 | 1.9003 | -0.11 | -0.025
-19.5 | -0.045 | 2.1827 | -0.11 | -0.021
-19 | -0.042 | 2.1719 | -0.11 | -0.019
-18.5 | -0.039 | 2.1609 | -0.11 | -0.018
-18 | -0.036 | 1.7519 | -0.113 | -0.021
-17.5 | -0.033 | 1.8898 | -0.113 | -0.018
-17 | -0.03 | 1.883 | -0.113 | -0.016
-16.5 | -0.027 | 1.7049 | -0.113 | -0.016
-16 | -0.024 | 1.6947 | -0.113 | -0.014
-15.5 | -0.021 | 1.9265 | -0.114 | -0.011
-15 | -0.018 | 0.86838 | -0.103 | -0.021
-14.5 | -0.015 | 0.62654 | -0.104 | -0.025
-14 | -0.013 | 0.52301 | -0.103 | -0.024
-13.5 | -0.01 | 0.39572 | -0.101 | -0.024
-13 | -0.019 | 0.37148 | -0.098 | -0.052
-12.5 | -0.015 | 0.41903 | -0.096 | -0.035
-12 | -0.004 | 0.33168 | -0.092 | -0.011
-11.5 | 0.014 | 0.26925 | -0.092 | 0.051
-11 | 0.037 | 0.22366 | -0.093 | 0.166
-10.5 | 0.067 | 0.18559 | -0.098 | 0.359
-10 | 0.102 | 0.16894 | -0.101 | 0.607
-9.5 | 0.144 | 0.14494 | -0.102 | 0.993
-9 | 0.191 | 0.12464 | -0.102 | 1.53
-8.5 | 0.242 | 0.11387 | -0.103 | 2.125
-8 | 0.297 | 0.10307 | -0.103 | 2.88
-7.5 | 0.355 | 0.09226 | -0.103 | 3.844
-7 | 0.414 | 0.08277 | -0.103 | 5.004
-6.5 | 0.472 | 0.07687 | -0.102 | 6.139
-6 | 0.53 | 0.06975 | -0.104 | 7.594
-5.5 | 0.588 | 0.06524 | -0.105 | 9.009
-5 | 0.646 | 0.06088 | -0.105 | 10.609
-4.5 | 0.704 | 0.05651 | -0.106 | 12.452
-4 | 0.761 | 0.05694 | -0.106 | 13.365
-3.5 | 0.818 | 0.05505 | -0.106 | 14.85
-3 | 0.873 | 0.05306 | -0.107 | 16.46
-2.5 | 0.928 | 0.05171 | -0.108 | 17.955
-2 | 0.983 | 0.05091 | -0.109 | 19.302
-1.5 | 1.033 | 0.05075 | -0.111 | 20.354
-1 | 1.082 | 0.04995 | -0.11 | 21.658
-0.5 | 1.131 | 0.04994 | -0.113 | 22.646
0 | 1.384 | 0.02817 | -0.117 | 49.13
0.5 | 1.431 | 0.02922 | -0.12 | 48.964
1 | 1.476 | 0.03044 | -0.126 | 48.502
1.5 | 1.525 | 0.0331 | -0.254 | 46.084
2 | 1.574 | 0.03438 | -0.253 | 45.79
2.5 | 1.623 | 0.03581 | -0.252 | 45.323
3 | 1.671 | 0.0373 | -0.251 | 44.782
3.5 | 1.718 | 0.03894 | -0.25 | 44.124
4 | 1.766 | 0.04066 | -0.249 | 43.424
4.5 | 1.813 | 0.04248 | -0.248 | 42.666
5 | 1.86 | 0.04442 | -0.247 | 41.873
5.5 | 1.908 | 0.04638 | -0.246 | 41.141
6 | 1.956 | 0.04852 | -0.246 | 40.309
6.5 | 2.002 | 0.05091 | -0.245 | 39.33
7 | 2.047 | 0.05336 | -0.244 | 38.365
7.5 | 2.091 | 0.05612 | -0.243 | 37.265
8 | 2.135 | 0.05896 | -0.243 | 36.218
8.5 | 2.229 | 0.06149 | -0.255 | 36.255
9 | 1.944 | 0.06119 | -0.083 | 31.77
9.5 | 1.953 | 0.0655 | -0.07 | 29.81
10 | 1.953 | 0.07143 | -0.068 | 27.34
10.5 | 1.943 | 0.07817 | -0.067 | 24.863
11 | 1.924 | 0.08624 | -0.062 | 22.307
11.5 | 1.893 | 0.09519 | -0.061 | 19.884
12 | 1.85 | 0.10463 | -0.062 | 17.683
12.5 | 1.796 | 0.11578 | -0.062 | 15.51
13 | 1.73 | 0.12652 | -0.061 | 13.671
13.5 | 1.652 | 0.14894 | -0.059 | 11.092

## 6. Re 50k Mach 0.25 (2)
BIGFOIL.COM POLAR EXPORT
fx74modsm
FX 74-Cl5-140 MOD (smoothed) |  |  |  | Cl Max: | 0.0182 | at alpha= | -7 | deg
XFOIL ncrit=9 |  |  |  | L/D Max: | 0.14292 | at alpha= | -7 | deg
Re: | 50000 |  |  | Cd Min: | 0.23774 | at alpha= | -20 | deg
Mach: | 0.25 |  |  | Cl=0 at alpha= | -7.6158 | deg
|  |  |  | @ Cl=0.1, Cd= | 0.12926
|  |  |  | @ Cl=0.4, Cd= | 0.12926
|  |  |  | @ Cl=0.6, Cd= | 0.12926
alpha (deg) | Cl | Cd | Cm | Cl/Cd
-20 | -0.3204 | 0.23774 | -0.0261 | -1.3477
-19.5 | -0.3036 | 0.23231 | -0.0287 | -1.3069
-19 | -0.2872 | 0.22717 | -0.0312 | -1.2643
-18.5 | -0.2712 | 0.22222 | -0.0337 | -1.2204
-18 | -0.2557 | 0.2176 | -0.0361 | -1.1751
-17.5 | -0.2416 | 0.21399 | -0.0385 | -1.129
-17 | -0.2307 | 0.21261 | -0.0412 | -1.0851
-16.5 | -0.2246 | 0.21331 | -0.0436 | -1.0529
-16 | -0.2092 | 0.20544 | -0.0448 | -1.0183
-15.5 | -0.1881 | 0.19385 | -0.0447 | -0.97034
-15 | -0.1755 | 0.18842 | -0.0453 | -0.93143
-14.5 | -0.1651 | 0.18388 | -0.0457 | -0.89787
-14 | -0.1572 | 0.18 | -0.0459 | -0.87333
-13.5 | -0.1538 | 0.17755 | -0.0458 | -0.86623
-13 | -0.1606 | 0.17821 | -0.0448 | -0.90118
-12.5 | -0.1823 | 0.18125 | -0.0412 | -1.0058
-12 | -0.2184 | 0.18554 | -0.0347 | -1.1771
-11.5 | -0.2509 | 0.18854 | -0.0293 | -1.3308
-11 | -0.2135 | 0.17227 | -0.0303 | -1.2393
-10.5 | -0.1637 | 0.16379 | -0.0423 | -0.99945
-10 | -0.1255 | 0.15827 | -0.0534 | -0.79295
-9.5 | -0.1086 | 0.15866 | -0.0636 | -0.68448
-9 | -0.0517 | 0.14379 | -0.0699 | -0.35955
-8.5 | -0.0181 | 0.13797 | -0.0772 | -0.13119
-8 | -0.0199 | 0.13829 | -0.0798 | -0.1439
-7.5 | 0.006 | 0.13091 | -0.0824 | 0.045833
-7 | 0.0182 | 0.12734 | -0.0832 | 0.14292
-6.5 | -0.0038 | 0.12933 | -0.081 | -0.029382
-6 | -0.0393 | 0.13284 | -0.0772 | -0.29584
-5.5 | -0.0198 | 0.12472 | -0.0731 | -0.15876
-5 | -0.0428 | 0.12538 | -0.0694 | -0.34136
-4.5 | -0.0602 | 0.12828 | -0.0744 | -0.46929
-4 | -0.0817 | 0.12453 | -0.0635 | -0.65607
-3 | -0.2974 | 0.13756 | -0.0271 | -2.162
-2.5 | -0.2558 | 0.13508 | -0.0451 | -1.8937
-2 | -0.2422 | 0.12926 | -0.0417 | -1.8737

## 7. Re 50k Mach 0.50 (1)
BIGFOIL.COM POLAR EXPORT
fx74modsm
FX 74-Cl5-140 MOD (smoothed) |  |  |  | Cl Max: | 2.243 | at alpha= | 7.5 | deg
JavaFoil+Calcfoil stall+Eppler ext transition |  |  |  | L/D Max: | 41.375 | at alpha= | 0 | deg
Re: | 50000 |  |  | Cd Min: | 0.03613 | at alpha= | 0 | deg
Mach: | 0.5 |  |  | Cl=0 at alpha= | -11.875 | deg
|  |  |  | @ Cl=0.1, Cd= | 0.23298
|  |  |  | @ Cl=0.4, Cd= | 0.14467
|  |  |  | @ Cl=0.6, Cd= | 0.091915
alpha (deg) | Cl | Cd | Cm | Cl/Cd
-20 | -0.453 | 0.3627 | -0.145 | -1.25
-19.5 | -0.426 | 0.37036 | -0.145 | -1.149
-19 | -0.398 | 0.36382 | -0.145 | -1.094
-18.5 | -0.37 | 0.35927 | -0.145 | -1.03
-18 | -0.342 | 0.35477 | -0.145 | -0.965
-17.5 | -0.315 | 0.34358 | -0.146 | -0.916
-17 | -0.287 | 0.33739 | -0.146 | -0.85
-16.5 | -0.259 | 0.33277 | -0.146 | -0.778
-16 | -0.231 | 0.3297 | -0.147 | -0.701
-15.5 | -0.203 | 0.31292 | -0.147 | -0.649
-15 | -0.175 | 0.31452 | -0.144 | -0.556
-14.5 | -0.147 | 0.29179 | -0.133 | -0.503
-14 | -0.119 | 0.26184 | -0.133 | -0.454
-13.5 | -0.091 | 0.26411 | -0.131 | -0.344
-13 | -0.063 | 0.25205 | -0.134 | -0.249
-12.5 | -0.035 | 0.24815 | -0.134 | -0.14
-12 | -0.007 | 0.24463 | -0.134 | -0.028
-11.5 | 0.021 | 0.2411 | -0.134 | 0.088
-11 | 0.049 | 0.23781 | -0.134 | 0.207
-10.5 | 0.077 | 0.23496 | -0.134 | 0.329
-10 | 0.105 | 0.23255 | -0.134 | 0.453
-9.5 | 0.133 | 0.23339 | -0.134 | 0.571
-9 | 0.161 | 0.19439 | -0.119 | 0.828
-8.5 | 0.189 | 0.18921 | -0.118 | 0.998
-8 | 0.217 | 0.18582 | -0.118 | 1.167
-7.5 | 0.245 | 0.18296 | -0.118 | 1.338
-7 | 0.273 | 0.17649 | -0.118 | 1.545
-6.5 | 0.301 | 0.19061 | -0.118 | 1.577
-6 | 0.328 | 0.17473 | -0.118 | 1.879
-5.5 | 0.356 | 0.15661 | -0.122 | 2.275
-5 | 0.587 | 0.09394 | -0.118 | 6.25
-4.5 | 0.713 | 0.07431 | -0.117 | 9.596
-4 | 0.806 | 0.06712 | -0.114 | 12.003
-3.5 | 0.886 | 0.06214 | -0.116 | 14.258
-3 | 0.959 | 0.05883 | -0.111 | 16.301
-2.5 | 1.027 | 0.0564 | -0.113 | 18.213
-2 | 1.092 | 0.05528 | -0.113 | 19.756
-1.5 | 1.149 | 0.05479 | -0.114 | 20.973
-1 | 1.203 | 0.0548 | -0.116 | 21.949
-0.5 | 1.257 | 0.05513 | -0.119 | 22.793
0 | 1.495 | 0.03613 | -0.125 | 41.375
0.5 | 1.55 | 0.03758 | -0.128 | 41.256
1 | 1.605 | 0.03926 | -0.131 | 40.869
1.5 | 1.658 | 0.04237 | -0.276 | 39.142
2 | 1.711 | 0.04445 | -0.275 | 38.486
2.5 | 1.763 | 0.0466 | -0.274 | 37.833
3 | 1.814 | 0.04899 | -0.272 | 37.032
3.5 | 1.867 | 0.05152 | -0.272 | 36.243
4 | 1.919 | 0.05433 | -0.271 | 35.317
4.5 | 1.969 | 0.05738 | -0.271 | 34.319
5 | 2.018 | 0.06047 | -0.27 | 33.37
5.5 | 2.064 | 0.06402 | -0.269 | 32.244
6 | 2.11 | 0.06783 | -0.268 | 31.112
6.5 | 2.156 | 0.07197 | -0.267 | 29.964
7 | 2.201 | 0.07657 | -0.266 | 28.748
7.5 | 2.243 | 0.08141 | -0.265 | 27.552
8 | 2.066 | 0.05605 | -0.11 | 36.858
8.5 | 2.04 | 0.0623 | -0.075 | 32.746
9 | 1.959 | 0.07237 | -0.068 | 27.063
9.5 | 1.712 | 0.09354 | -0.071 | 18.302
10 | 1.186 | 0.14867 | -0.074 | 7.979
10.5 | 1.212 | 0.18531 | -0.071 | 6.538
11 | 1.237 | 0.20359 | -0.092 | 6.077
11.5 | 1.262 | 0.20781 | -0.092 | 6.075
12 | 1.287 | 0.21248 | -0.092 | 6.059
12.5 | 1.313 | 0.22988 | -0.099 | 5.709

## 8. Re 50k Mach 0.50 (2)
BIGFOIL.COM POLAR EXPORT
fx74modsm
FX 74-Cl5-140 MOD (smoothed) |  |  |  | Cl Max: | 0.0541 | at alpha= | -8 | deg
XFOIL ncrit=9 |  |  |  | L/D Max: | 0.37869 | at alpha= | -8 | deg
Re: | 50000 |  |  | Cd Min: | 0.25482 | at alpha= | -20 | deg
Mach: | 0.5 |  |  | Cl=0 at alpha= | -9.7619 | deg
|  |  |  | @ Cl=0.1, Cd= | 0.1503
|  |  |  | @ Cl=0.4, Cd= | 0.1503
|  |  |  | @ Cl=0.6, Cd= | 0.1503
alpha (deg) | Cl | Cd | Cm | Cl/Cd
-20 | -0.3304 | 0.25482 | -0.0293 | -1.2966
-19.5 | -0.3107 | 0.2494 | -0.0327 | -1.2458
-19 | -0.2922 | 0.24527 | -0.0361 | -1.1913
-18.5 | -0.2766 | 0.24362 | -0.0396 | -1.1354
-17.5 | -0.2403 | 0.23022 | -0.0444 | -1.0438
-17 | -0.2199 | 0.22082 | -0.0456 | -0.99583
-16.5 | -0.203 | 0.21464 | -0.0471 | -0.94577
-16 | -0.1879 | 0.20933 | -0.0484 | -0.89763
-15.5 | -0.1748 | 0.20459 | -0.0494 | -0.85439
-15 | -0.1648 | 0.20084 | -0.05 | -0.82055
-14.5 | -0.1618 | 0.19996 | -0.0502 | -0.80916
-14 | -0.1714 | 0.20271 | -0.0489 | -0.84554
-13.5 | -0.1791 | 0.19814 | -0.0443 | -0.90391
-13 | -0.1965 | 0.19486 | -0.0374 | -1.0084
-12.5 | -0.2182 | 0.19479 | -0.0318 | -1.1202
-12 | -0.1806 | 0.18788 | -0.0413 | -0.96125
-11.5 | -0.1315 | 0.18049 | -0.0544 | -0.72857
-11 | -0.1005 | 0.17865 | -0.066 | -0.56255
-10.5 | -0.0543 | 0.16705 | -0.0738 | -0.32505
-10 | -0.012 | 0.15877 | -0.0815 | -0.075581
-9.5 | 0.0132 | 0.15453 | -0.0875 | 0.08542
-9 | 0.0092 | 0.15625 | -0.0898 | 0.05888
-8.5 | 0.0443 | 0.14598 | -0.092 | 0.30347
-8 | 0.0541 | 0.14286 | -0.0925 | 0.37869
-7.5 | 0.0362 | 0.14517 | -0.0909 | 0.24936
-7 | 0.0426 | 0.14019 | -0.0884 | 0.30387
-6.5 | 0.0337 | 0.13891 | -0.0846 | 0.2426
-6 | 0.0077 | 0.14122 | -0.0812 | 0.054525
-5.5 | -0.0429 | 0.14568 | -0.0735 | -0.29448
-5 | -0.0328 | 0.13889 | -0.069 | -0.23616
-4.5 | -0.0562 | 0.13919 | -0.0647 | -0.40376
-4 | -0.0982 | 0.14263 | -0.0614 | -0.68849
-3 | -0.2799 | 0.1503 | -0.0275 | -1.8623

## 9. Re 100k Mach 0.00 (1)
BIGFOIL.COM POLAR EXPORT
fx74modsm
FX 74-Cl5-140 MOD (smoothed) |  |  |  | Cl Max: | 2.235 | at alpha= | 9.5 | deg
JavaFoil+Calcfoil stall+Eppler ext transition |  |  |  | L/D Max: | 85.295 | at alpha= | 0 | deg
Re: | 100000 |  |  | Cd Min: | 0.01664 | at alpha= | 0 | deg
Mach: | 0 |  |  | Cl=0 at alpha= | -11.8929 | deg
|  |  |  | @ Cl=0.1, Cd= | 0.1114
|  |  |  | @ Cl=0.4, Cd= | 0.068055
|  |  |  | @ Cl=0.6, Cd= | 0.053427
alpha (deg) | Cl | Cd | Cm | Cl/Cd
-20 | -0.135 | 0.43656 | -0.097 | -0.309
-19.5 | -0.136 | 0.43411 | -0.095 | -0.313
-19 | -0.137 | 0.39792 | -0.094 | -0.343
-18.5 | -0.137 | 0.41378 | -0.093 | -0.331
-18 | -0.136 | 0.36002 | -0.096 | -0.379
-17.5 | -0.135 | 0.36069 | -0.093 | -0.374
-17 | -0.132 | 0.32557 | -0.091 | -0.407
-16.5 | -0.129 | 0.30046 | -0.092 | -0.429
-16 | -0.124 | 0.28227 | -0.094 | -0.439
-15.5 | -0.117 | 0.24698 | -0.092 | -0.475
-15 | -0.109 | 0.2371 | -0.094 | -0.46
-14.5 | -0.099 | 0.2206 | -0.094 | -0.447
-14 | -0.086 | 0.20602 | -0.095 | -0.417
-13.5 | -0.071 | 0.18493 | -0.095 | -0.381
-13 | -0.052 | 0.165 | -0.095 | -0.317
-12.5 | -0.031 | 0.15544 | -0.096 | -0.2
-12 | -0.006 | 0.14359 | -0.097 | -0.045
-11.5 | 0.022 | 0.13438 | -0.098 | 0.16
-11 | 0.053 | 0.1235 | -0.098 | 0.43
-10.5 | 0.088 | 0.11504 | -0.099 | 0.767
-10 | 0.127 | 0.1032 | -0.099 | 1.23
-9.5 | 0.169 | 0.09547 | -0.099 | 1.77
-9 | 0.214 | 0.08905 | -0.099 | 2.406
-8.5 | 0.262 | 0.08284 | -0.099 | 3.167
-8 | 0.313 | 0.07592 | -0.099 | 4.121
-7.5 | 0.365 | 0.07102 | -0.1 | 5.146
-7 | 0.42 | 0.06636 | -0.1 | 6.323
-6.5 | 0.473 | 0.06212 | -0.1 | 7.609
-6 | 0.526 | 0.05779 | -0.101 | 9.103
-5.5 | 0.58 | 0.05449 | -0.102 | 10.642
-5 | 0.634 | 0.05162 | -0.102 | 12.282
-4.5 | 0.688 | 0.04917 | -0.103 | 13.992
-4 | 0.742 | 0.04724 | -0.103 | 15.704
-3.5 | 0.795 | 0.04555 | -0.104 | 17.459
-3 | 0.848 | 0.04399 | -0.104 | 19.281
-2.5 | 0.901 | 0.0428 | -0.106 | 21.046
-2 | 0.953 | 0.04204 | -0.108 | 22.657
-1.5 | 1.001 | 0.04154 | -0.11 | 24.106
-1 | 1.049 | 0.04135 | -0.113 | 25.363
-0.5 | 1.097 | 0.0405 | -0.118 | 27.079
0 | 1.419 | 0.01664 | -0.123 | 85.295
0.5 | 1.476 | 0.02 | -0.126 | 73.783
1 | 1.531 | 0.02214 | -0.268 | 69.137
1.5 | 1.581 | 0.02237 | -0.267 | 70.655
2 | 1.635 | 0.02299 | -0.267 | 71.126
2.5 | 1.69 | 0.02391 | -0.267 | 70.649
3 | 1.743 | 0.02472 | -0.266 | 70.498
3.5 | 1.784 | 0.02556 | -0.264 | 69.803
4 | 1.81 | 0.02673 | -0.26 | 67.725
4.5 | 1.849 | 0.02797 | -0.257 | 66.116
5 | 1.89 | 0.02925 | -0.256 | 64.62
5.5 | 1.934 | 0.03052 | -0.254 | 63.383
6 | 1.978 | 0.03198 | -0.253 | 61.854
6.5 | 2.02 | 0.03356 | -0.252 | 60.203
7 | 2.063 | 0.03526 | -0.25 | 58.502
7.5 | 2.104 | 0.03712 | -0.249 | 56.698
8 | 2.145 | 0.0391 | -0.248 | 54.868
8.5 | 2.203 | 0.04877 | -0.252 | 45.177
9 | 2.222 | 0.05126 | -0.251 | 43.353
9.5 | 2.235 | 0.05409 | -0.25 | 41.324
10 | 1.931 | 0.06511 | -0.085 | 29.658
10.5 | 1.936 | 0.06976 | -0.067 | 27.749
11 | 1.935 | 0.0753 | -0.066 | 25.703
11.5 | 1.928 | 0.08094 | -0.064 | 23.827
12 | 1.915 | 0.08725 | -0.064 | 21.949
12.5 | 1.895 | 0.09346 | -0.062 | 20.28
13 | 1.869 | 0.1037 | -0.061 | 18.028
13.5 | 1.838 | 0.11168 | -0.06 | 16.455
14 | 1.796 | 0.12014 | -0.059 | 14.951
14.5 | 1.74 | 0.13026 | -0.057 | 13.358

## 10. Re 100k Mach 0.00 (2)
BIGFOIL.COM POLAR EXPORT
fx74modsm
FX 74-Cl5-140 MOD (smoothed) |  |  |  | Cl Max: | 1.936 | at alpha= | 18.66 | deg
Wind Tunnel (UIUC Low-Speed Airfoil Test Program, Vol 1) |  |  |  | L/D Max: |  | at alpha= |  | deg
Re: | 100000 |  |  | Cd Min: |  | at alpha= |  | deg
Mach: | 0 |  |  | Cl=0 at alpha= |  | deg
@ Cl=0.1, Cd=
@ Cl=0.4, Cd=
@ Cl=0.6, Cd=
alpha (deg) | Cl | Cd | Cm | Cl/Cd
-5.94 | 0.174 |  | -0.25
-5.78 | 0.163 |  | -0.25
-4.84 | 0.198 |  | -0.25
-4.76 | 0.182 |  | -0.25
-3.86 | 0.244 |  | -0.25
-3.72 | 0.254 |  | -0.25
-2.88 | 0.357 |  | -0.25
-2.68 | 0.375 |  | -0.25
-1.65 | 0.617 |  | -0.25
-1.61 | 0.619 |  | -0.25
-0.71 | 0.793 |  | -0.25
-0.58 | 0.799 |  | -0.25
0.4 | 0.9 |  | -0.25
0.47 | 0.919 |  | -0.25
1.41 | 1.013 |  | -0.25
1.44 | 0.987 |  | -0.25
2.41 | 0.834 |  | -0.25
2.44 | 1.051 |  | -0.25
3.33 | 0.906 |  | -0.25
3.45 | 0.834 |  | -0.25
4.38 | 0.836 |  | -0.25
4.39 | 0.841 |  | -0.25
5.42 | 0.869 |  | -0.25
5.43 | 0.873 |  | -0.25
6.43 | 0.914 |  | -0.25
6.44 | 0.914 |  | -0.25
7.32 | 0.948 |  | -0.25
7.47 | 0.956 |  | -0.25
8.43 | 0.967 |  | -0.25
8.47 | 0.989 |  | -0.25
9.33 | 1.004 |  | -0.25
9.44 | 0.987 |  | -0.25
10.36 | 0.993 |  | -0.25
10.47 | 1.046 |  | -0.25
11.38 | 1.043 |  | -0.25
11.48 | 1.016 |  | -0.25
12.44 | 1.074 |  | -0.25
12.48 | 1.043 |  | -0.25
13.37 | 1.094 |  | -0.25
13.39 | 1.091 |  | -0.25
14.48 | 1.17 |  | -0.25
14.52 | 1.136 |  | -0.25
15.44 | 1.159 |  | -0.25
15.47 | 1.181 |  | -0.25
16.54 | 1.219 |  | -0.25
16.58 | 1.222 |  | -0.25
17.42 | 1.266 |  | -0.25
17.43 | 1.276 |  | -0.25
18.56 | 1.367 |  | -0.25
18.66 | 1.936 |  | -0.25
19.51 | 1.372 |  | -0.25
19.74 | 1.903 |  | -0.25
20.52 | 1.374 |  | -0.25
20.58 | 1.863 |  | -0.25
21.59 | 1.446 |  | -0.25
21.69 | 1.8 |  | -0.25
22.62 | 1.717 |  | -0.25
22.62 | 1.481 |  | -0.25
23.58 | 1.696 |  | -0.25
23.59 | 1.692 |  | -0.25
24.53 | 1.742 |  | -0.25
24.71 | 1.712 |  | -0.25
25.56 | 1.771 |  | -0.25
25.67 | 1.765 |  | -0.25
26.63 | 1.804 |  | -0.25

## 11. Re 100k Mach 0.00 (3)
BIGFOIL.COM POLAR EXPORT
fx74modsm
FX 74-Cl5-140 MOD (smoothed) |  |  |  | Cl Max: | 1.5267 | at alpha= | 4.5 | deg
XFOIL ncrit=9 |  |  |  | L/D Max: | 44.6109 | at alpha= | 1 | deg
Re: | 100000 |  |  | Cd Min: | 0.23159 | at alpha= | -20 | deg
Mach: | 0 |  |  | Cl=0 at alpha= | -10.4731 | deg
|  |  |  | @ Cl=0.1, Cd= | 0.11512
|  |  |  | @ Cl=0.4, Cd= | 0.067669
|  |  |  | @ Cl=0.6, Cd= | 0.04959
alpha (deg) | Cl | Cd | Cm | Cl/Cd
-20 | -0.3166 | 0.23159 | -0.0243 | -1.3671
-19.5 | -0.3008 | 0.22666 | -0.027 | -1.3271
-19 | -0.2852 | 0.22201 | -0.0296 | -1.2846
-18.5 | -0.2706 | 0.21815 | -0.0324 | -1.2404
-17.5 | -0.2436 | 0.20906 | -0.0369 | -1.1652
-17 | -0.228 | 0.20168 | -0.0377 | -1.1305
-16.5 | -0.2146 | 0.19656 | -0.0391 | -1.0918
-16 | -0.2019 | 0.1917 | -0.0404 | -1.0532
-15.5 | -0.1901 | 0.18696 | -0.0415 | -1.0168
-15 | -0.1791 | 0.18241 | -0.0424 | -0.98185
-14.5 | -0.1696 | 0.17828 | -0.0431 | -0.95131
-14 | -0.1631 | 0.17534 | -0.0437 | -0.93019
-13.5 | -0.1625 | 0.17401 | -0.044 | -0.93385
-13 | -0.1698 | 0.17373 | -0.0428 | -0.97738
-12 | -0.1464 | 0.16006 | -0.0434 | -0.91466
-11.5 | -0.0973 | 0.1504 | -0.0544 | -0.64694
-11 | -0.0495 | 0.14156 | -0.0656 | -0.34968
-10.5 | -0.0022 | 0.13329 | -0.0769 | -0.016505
-10 | 0.0387 | 0.12943 | -0.091 | 0.299
-9.5 | 0.0858 | 0.11777 | -0.0986 | 0.72854
-9 | 0.1369 | 0.10824 | -0.1071 | 1.2648
-8.5 | 0.1866 | 0.10057 | -0.1174 | 1.8554
-8 | 0.2239 | 0.09652 | -0.1274 | 2.3197
-7.5 | 0.2432 | 0.09567 | -0.1357 | 2.5421
-7 | 0.2852 | 0.08414 | -0.135 | 3.3896
-6.5 | 0.3089 | 0.07981 | -0.1365 | 3.8704
-6 | 0.3251 | 0.07694 | -0.1383 | 4.2254
-5.5 | 0.3644 | 0.07548 | -0.1556 | 4.8278
-5 | 0.3754 | 0.06897 | -0.145 | 5.4429
-4.5 | 0.4465 | 0.06521 | -0.1699 | 6.8471
-4 | 0.4546 | 0.0602 | -0.1593 | 7.5515
-3.5 | 0.5185 | 0.05479 | -0.1728 | 9.4634
-3 | 0.6025 | 0.04943 | -0.1913 | 12.189
-2.5 | 0.6762 | 0.04574 | -0.2022 | 14.7836
-2 | 0.7211 | 0.04226 | -0.2024 | 17.0634
-1 | 0.9793 | 0.03048 | -0.2404 | 32.1293
-0.5 | 1.0506 | 0.02918 | -0.2433 | 36.0041
0 | 1.1128 | 0.02856 | -0.2443 | 38.9636
0.5 | 1.163 | 0.02888 | -0.2439 | 40.2701
1 | 1.221 | 0.02737 | -0.2436 | 44.6109
1.5 | 1.2585 | 0.02896 | -0.2411 | 43.4565
2 | 1.3073 | 0.03054 | -0.2408 | 42.8062
2.5 | 1.3578 | 0.03181 | -0.2405 | 42.6847
3 | 1.3905 | 0.03437 | -0.2381 | 40.4568
3.5 | 1.4476 | 0.03518 | -0.2386 | 41.1484
4 | 1.4612 | 0.03895 | -0.2338 | 37.5148
4.5 | 1.5267 | 0.0392 | -0.2353 | 38.9464
5 | 1.3793 | 0.05539 | -0.2142 | 24.9016
6 | 1.4953 | 0.05597 | -0.214 | 26.7161

## 12. Re 100k Mach 0.10 (1)
BIGFOIL.COM POLAR EXPORT
fx74modsm
FX 74-Cl5-140 MOD (smoothed) |  |  |  | Cl Max: | 2.24 | at alpha= | 9.5 | deg
JavaFoil+Calcfoil stall+Eppler ext transition |  |  |  | L/D Max: | 73.084 | at alpha= | 0.5 | deg
Re: | 100000 |  |  | Cd Min: | 0.01968 | at alpha= | 0 | deg
Mach: | 0.1 |  |  | Cl=0 at alpha= | -11.8889 | deg
|  |  |  | @ Cl=0.1, Cd= | 0.11541
|  |  |  | @ Cl=0.4, Cd= | 0.068267
|  |  |  | @ Cl=0.6, Cd= | 0.053924
alpha (deg) | Cl | Cd | Cm | Cl/Cd
-20 | -0.108 | 0.49837 | -0.099 | -0.218
-19.5 | -0.111 | 0.44959 | -0.096 | -0.247
-19 | -0.113 | 0.44128 | -0.097 | -0.256
-18.5 | -0.115 | 0.40798 | -0.096 | -0.281
-18 | -0.116 | 0.37795 | -0.095 | -0.306
-17.5 | -0.116 | 0.40205 | -0.093 | -0.288
-17 | -0.115 | 0.33438 | -0.096 | -0.344
-16.5 | -0.113 | 0.30641 | -0.094 | -0.37
-16 | -0.11 | 0.29733 | -0.093 | -0.371
-15.5 | -0.106 | 0.27337 | -0.095 | -0.386
-15 | -0.099 | 0.25678 | -0.093 | -0.386
-14.5 | -0.09 | 0.23489 | -0.093 | -0.385
-14 | -0.079 | 0.21459 | -0.092 | -0.37
-13.5 | -0.066 | 0.19706 | -0.094 | -0.334
-13 | -0.049 | 0.17814 | -0.095 | -0.277
-12.5 | -0.029 | 0.16713 | -0.097 | -0.176
-12 | -0.006 | 0.15431 | -0.098 | -0.04
-11.5 | 0.021 | 0.14001 | -0.098 | 0.148
-11 | 0.051 | 0.13182 | -0.099 | 0.39
-10.5 | 0.086 | 0.12016 | -0.099 | 0.716
-10 | 0.124 | 0.10726 | -0.099 | 1.16
-9.5 | 0.166 | 0.09805 | -0.1 | 1.698
-9 | 0.212 | 0.09102 | -0.1 | 2.328
-8.5 | 0.26 | 0.08424 | -0.1 | 3.09
-8 | 0.311 | 0.07817 | -0.1 | 3.983
-7.5 | 0.365 | 0.0713 | -0.1 | 5.113
-7 | 0.419 | 0.06662 | -0.1 | 6.294
-6.5 | 0.473 | 0.06336 | -0.1 | 7.466
-6 | 0.527 | 0.05791 | -0.102 | 9.101
-5.5 | 0.581 | 0.05495 | -0.103 | 10.58
-5 | 0.636 | 0.05198 | -0.103 | 12.235
-4.5 | 0.691 | 0.04946 | -0.104 | 13.963
-4 | 0.745 | 0.04759 | -0.103 | 15.649
-3.5 | 0.799 | 0.04563 | -0.104 | 17.506
-3 | 0.852 | 0.04417 | -0.105 | 19.29
-2.5 | 0.905 | 0.04296 | -0.107 | 21.066
-2 | 0.957 | 0.0421 | -0.108 | 22.739
-1.5 | 1.006 | 0.0417 | -0.11 | 24.129
-1 | 1.054 | 0.04073 | -0.113 | 25.88
-0.5 | 1.102 | 0.04063 | -0.119 | 27.122
0 | 1.426 | 0.01968 | -0.123 | 72.454
0.5 | 1.483 | 0.02029 | -0.127 | 73.084
1 | 1.538 | 0.02233 | -0.27 | 68.849
1.5 | 1.588 | 0.0225 | -0.269 | 70.565
2 | 1.643 | 0.02329 | -0.268 | 70.545
2.5 | 1.697 | 0.02412 | -0.268 | 70.344
3 | 1.748 | 0.02498 | -0.267 | 69.975
3.5 | 1.788 | 0.02586 | -0.265 | 69.155
4 | 1.814 | 0.02708 | -0.26 | 66.996
4.5 | 1.854 | 0.02834 | -0.258 | 65.439
5 | 1.896 | 0.02965 | -0.256 | 63.948
5.5 | 1.94 | 0.03097 | -0.255 | 62.637
6 | 1.984 | 0.03246 | -0.254 | 61.128
6.5 | 2.028 | 0.03407 | -0.253 | 59.518
7 | 2.069 | 0.03582 | -0.251 | 57.773
7.5 | 2.111 | 0.03773 | -0.25 | 55.949
8 | 2.152 | 0.03977 | -0.249 | 54.116
8.5 | 2.209 | 0.0495 | -0.253 | 44.634
9 | 2.228 | 0.05211 | -0.252 | 42.747
9.5 | 2.24 | 0.05503 | -0.251 | 40.7
10 | 1.935 | 0.06526 | -0.081 | 29.654
10.5 | 1.938 | 0.07001 | -0.067 | 27.689
11 | 1.936 | 0.07565 | -0.066 | 25.588
11.5 | 1.926 | 0.08201 | -0.064 | 23.485
12 | 1.909 | 0.08779 | -0.063 | 21.751
12.5 | 1.886 | 0.09515 | -0.062 | 19.819
13 | 1.855 | 0.10427 | -0.06 | 17.795
13.5 | 1.819 | 0.11311 | -0.059 | 16.081
14 | 1.772 | 0.12239 | -0.059 | 14.476
14.5 | 1.709 | 0.13136 | -0.059 | 13.01

## 13. Re 100k Mach 0.10 (2)
BIGFOIL.COM POLAR EXPORT
fx74modsm
FX 74-Cl5-140 MOD (smoothed) |  |  |  | Cl Max: | 1.4619 | at alpha= | 4 | deg
XFOIL ncrit=9 |  |  |  | L/D Max: | 43.1082 | at alpha= | 1.5 | deg
Re: | 100000 |  |  | Cd Min: | 0.23212 | at alpha= | -20 | deg
Mach: | 0.1 |  |  | Cl=0 at alpha= | -10.5557 | deg
|  |  |  | @ Cl=0.1, Cd= | 0.11585
|  |  |  | @ Cl=0.4, Cd= | 0.068142
|  |  |  | @ Cl=0.6, Cd= | 0.049736
alpha (deg) | Cl | Cd | Cm | Cl/Cd
-20 | -0.3167 | 0.23212 | -0.0245 | -1.3644
-19.5 | -0.3008 | 0.22719 | -0.0272 | -1.324
-19 | -0.2851 | 0.22259 | -0.0298 | -1.2808
-18.5 | -0.2705 | 0.21886 | -0.0326 | -1.2359
-17.5 | -0.2425 | 0.20881 | -0.0369 | -1.1613
-17 | -0.2274 | 0.20202 | -0.0379 | -1.1256
-16.5 | -0.214 | 0.19693 | -0.0393 | -1.0867
-16 | -0.2012 | 0.19208 | -0.0406 | -1.0475
-15.5 | -0.1892 | 0.18733 | -0.0417 | -1.01
-15 | -0.1783 | 0.18279 | -0.0426 | -0.97544
-14.5 | -0.1688 | 0.17875 | -0.0433 | -0.94434
-14 | -0.1627 | 0.17603 | -0.044 | -0.92427
-13.5 | -0.1628 | 0.17486 | -0.0441 | -0.93103
-13 | -0.1711 | 0.17473 | -0.0427 | -0.97923
-12 | -0.1397 | 0.15956 | -0.0449 | -0.87553
-11.5 | -0.0905 | 0.15008 | -0.0561 | -0.60301
-11 | -0.0423 | 0.14125 | -0.0674 | -0.29947
-10.5 | 0.0053 | 0.13307 | -0.0789 | 0.039829
-10 | 0.0409 | 0.13001 | -0.092 | 0.31459
-9.5 | 0.0934 | 0.11703 | -0.0997 | 0.79809
-9 | 0.1446 | 0.10791 | -0.1088 | 1.34
-8.5 | 0.1941 | 0.10037 | -0.1191 | 1.9338
-8 | 0.2301 | 0.09691 | -0.1295 | 2.3744
-7.5 | 0.2483 | 0.09597 | -0.1371 | 2.5873
-7 | 0.2915 | 0.08405 | -0.1359 | 3.4682
-6.5 | 0.3116 | 0.08009 | -0.1368 | 3.8906
-6 | 0.3284 | 0.07725 | -0.1389 | 4.2511
-5.5 | 0.3649 | 0.07557 | -0.1545 | 4.8286
-5 | 0.3777 | 0.06927 | -0.145 | 5.4526
-4.5 | 0.4471 | 0.06576 | -0.1697 | 6.799
-4 | 0.4522 | 0.06084 | -0.1584 | 7.4326
-3.5 | 0.5175 | 0.05539 | -0.1725 | 9.3428
-3 | 0.5726 | 0.05094 | -0.1802 | 11.2407
-2.5 | 0.68 | 0.04622 | -0.2031 | 14.7122
-1 | 0.9815 | 0.03085 | -0.241 | 31.8152
-0.5 | 1.0508 | 0.02971 | -0.2436 | 35.3686
0 | 1.1186 | 0.02887 | -0.2454 | 38.7461
0.5 | 1.1665 | 0.02926 | -0.2446 | 39.8667
1 | 1.2263 | 0.02853 | -0.2456 | 42.9828
1.5 | 1.2635 | 0.02931 | -0.2419 | 43.1082
2 | 1.3052 | 0.03137 | -0.2406 | 41.6066
2.5 | 1.3643 | 0.03217 | -0.2414 | 42.4091
3 | 1.3899 | 0.0352 | -0.2381 | 39.4858
3.5 | 1.4552 | 0.03558 | -0.2396 | 40.8994
4 | 1.4619 | 0.03977 | -0.2338 | 36.7589
5 | 1.4238 | 0.05248 | -0.218 | 27.1303

## 14. Re 100k Mach 0.25 (1)
BIGFOIL.COM POLAR EXPORT
fx74modsm
FX 74-Cl5-140 MOD (smoothed) |  |  |  | Cl Max: | 2.255 | at alpha= | 9 | deg
JavaFoil+Calcfoil stall+Eppler ext transition |  |  |  | L/D Max: | 71.286 | at alpha= | 0.5 | deg
Re: | 100000 |  |  | Cd Min: | 0.02071 | at alpha= | 0 | deg
Mach: | 0.25 |  |  | Cl=0 at alpha= | -11.8889 | deg
|  |  |  | @ Cl=0.1, Cd= | 0.13176
|  |  |  | @ Cl=0.4, Cd= | 0.073292
|  |  |  | @ Cl=0.6, Cd= | 0.056158
alpha (deg) | Cl | Cd | Cm | Cl/Cd
-20 | -0.048 | 1.4227 | -0.113 | -0.034
-19.5 | -0.045 | 1.5523 | -0.113 | -0.029
-19 | -0.042 | 1.5417 | -0.113 | -0.027
-18.5 | -0.039 | 1.531 | -0.113 | -0.026
-18 | -0.036 | 0.22267 | -0.115 | -0.162
-17.5 | -0.033 | 0.20769 | -0.115 | -0.16
-17 | -0.03 | 0.19486 | -0.115 | -0.155
-16.5 | -0.027 | 0.18202 | -0.116 | -0.15
-16 | -0.024 | 0.17056 | -0.116 | -0.143
-15.5 | -0.021 | 0.15692 | -0.115 | -0.136
-15 | -0.018 | 0.69617 | -0.108 | -0.026
-14.5 | -0.015 | 0.46617 | -0.108 | -0.033
-14 | -0.013 | 0.37224 | -0.105 | -0.034
-13.5 | -0.01 | 0.32966 | -0.105 | -0.029
-13 | -0.019 | 0.29753 | -0.101 | -0.065
-12.5 | -0.015 | 0.27045 | -0.1 | -0.054
-12 | -0.004 | 0.25494 | -0.094 | -0.014
-11.5 | 0.014 | 0.21178 | -0.093 | 0.064
-11 | 0.037 | 0.18401 | -0.095 | 0.201
-10.5 | 0.067 | 0.15504 | -0.101 | 0.43
-10 | 0.102 | 0.13035 | -0.102 | 0.786
-9.5 | 0.144 | 0.11855 | -0.102 | 1.215
-9 | 0.191 | 0.10573 | -0.103 | 1.804
-8.5 | 0.242 | 0.09494 | -0.103 | 2.549
-8 | 0.297 | 0.08549 | -0.103 | 3.473
-7.5 | 0.355 | 0.07873 | -0.104 | 4.504
-7 | 0.414 | 0.0716 | -0.103 | 5.785
-6.5 | 0.472 | 0.06681 | -0.103 | 7.064
-6 | 0.53 | 0.06036 | -0.104 | 8.775
-5.5 | 0.588 | 0.05681 | -0.105 | 10.347
-5 | 0.646 | 0.05366 | -0.106 | 12.037
-4.5 | 0.704 | 0.05045 | -0.106 | 13.949
-4 | 0.761 | 0.04818 | -0.107 | 15.794
-3.5 | 0.818 | 0.04648 | -0.106 | 17.589
-3 | 0.873 | 0.04472 | -0.108 | 19.533
-2.5 | 0.929 | 0.04362 | -0.11 | 21.289
-2 | 0.983 | 0.04288 | -0.111 | 22.918
-1.5 | 1.033 | 0.04167 | -0.113 | 24.792
-1 | 1.082 | 0.04138 | -0.116 | 26.15
-0.5 | 1.131 | 0.04437 | -0.121 | 25.497
0 | 1.462 | 0.02071 | -0.126 | 70.596
0.5 | 1.519 | 0.0213 | -0.129 | 71.286
1 | 1.57 | 0.02324 | -0.276 | 67.561
1.5 | 1.627 | 0.02371 | -0.276 | 68.615
2 | 1.683 | 0.0245 | -0.275 | 68.676
2.5 | 1.731 | 0.02548 | -0.274 | 67.933
3 | 1.759 | 0.0266 | -0.269 | 66.135
3.5 | 1.798 | 0.0278 | -0.266 | 64.681
4 | 1.841 | 0.02911 | -0.264 | 63.226
4.5 | 1.884 | 0.0305 | -0.262 | 61.77
5 | 1.929 | 0.03197 | -0.261 | 60.329
5.5 | 1.974 | 0.03348 | -0.26 | 58.976
6 | 2.019 | 0.03515 | -0.258 | 57.449
6.5 | 2.062 | 0.03695 | -0.257 | 55.807
7 | 2.105 | 0.03894 | -0.256 | 54.052
7.5 | 2.147 | 0.04109 | -0.254 | 52.247
8 | 2.189 | 0.04331 | -0.253 | 50.537
8.5 | 2.243 | 0.05422 | -0.258 | 41.373
9 | 2.255 | 0.05747 | -0.256 | 39.242
9.5 | 1.954 | 0.0619 | -0.094 | 31.57
10 | 1.953 | 0.06649 | -0.069 | 29.37
10.5 | 1.944 | 0.07233 | -0.068 | 26.87
11 | 1.924 | 0.07933 | -0.064 | 24.249
11.5 | 1.893 | 0.08607 | -0.062 | 21.991
12 | 1.85 | 0.0942 | -0.063 | 19.642
12.5 | 1.796 | 0.10134 | -0.062 | 17.719
13 | 1.73 | 0.11232 | -0.062 | 15.399
13.5 | 1.652 | 0.12799 | -0.06 | 12.908
14 | 1.557 | 0.13911 | -0.062 | 11.19

## 15. Re 100k Mach 0.25 (2)
BIGFOIL.COM POLAR EXPORT
fx74modsm
FX 74-Cl5-140 MOD (smoothed) |  |  |  | Cl Max: | 1.3407 | at alpha= | 2.5 | deg
XFOIL ncrit=9 |  |  |  | L/D Max: | 39.1536 | at alpha= | 2 | deg
Re: | 100000 |  |  | Cd Min: | 0.23526 | at alpha= | -20 | deg
Mach: | 0.25 |  |  | Cl=0 at alpha= | -10.9382 | deg
|  |  |  | @ Cl=0.1, Cd= | 0.12391
|  |  |  | @ Cl=0.4, Cd= | 0.070676
|  |  |  | @ Cl=0.6, Cd= | 0.051972
alpha (deg) | Cl | Cd | Cm | Cl/Cd
-20 | -0.3177 | 0.23526 | -0.0254 | -1.3504
-19.5 | -0.301 | 0.23041 | -0.0282 | -1.3064
-19 | -0.2851 | 0.22626 | -0.0312 | -1.2601
-17.5 | -0.2391 | 0.20969 | -0.0375 | -1.1403
-17 | -0.2244 | 0.20415 | -0.0389 | -1.0992
-16.5 | -0.2105 | 0.19911 | -0.0404 | -1.0572
-16 | -0.1973 | 0.19423 | -0.0418 | -1.0158
-15.5 | -0.185 | 0.1895 | -0.0429 | -0.97625
-15 | -0.174 | 0.18513 | -0.0438 | -0.93988
-14.5 | -0.1655 | 0.18187 | -0.0447 | -0.90999
-14 | -0.1624 | 0.18028 | -0.0452 | -0.90082
-13.5 | -0.1662 | 0.17982 | -0.0447 | -0.92426
-12.5 | -0.1552 | 0.16793 | -0.0421 | -0.92419
-12 | -0.1034 | 0.15764 | -0.0537 | -0.65592
-11.5 | -0.054 | 0.14848 | -0.0654 | -0.36369
-11 | -0.0056 | 0.13985 | -0.0768 | -0.040043
-10.5 | 0.0397 | 0.13374 | -0.0894 | 0.29684
-10 | 0.0692 | 0.13217 | -0.1026 | 0.52357
-9.5 | 0.1349 | 0.11455 | -0.1078 | 1.1777
-9 | 0.1859 | 0.10639 | -0.1181 | 1.7473
-8.5 | 0.2279 | 0.10043 | -0.1272 | 2.2692
-8 | 0.2506 | 0.09956 | -0.136 | 2.5171
-7.5 | 0.2833 | 0.09132 | -0.1386 | 3.1023
-7 | 0.3131 | 0.08491 | -0.1388 | 3.6874
-6.5 | 0.3324 | 0.08122 | -0.14 | 4.0926
-6 | 0.345 | 0.07942 | -0.1423 | 4.344
-5.5 | 0.3688 | 0.07674 | -0.1505 | 4.8058
-5 | 0.3893 | 0.07108 | -0.1453 | 5.4769
-4.5 | 0.4507 | 0.06876 | -0.1685 | 6.5547
-4 | 0.461 | 0.06285 | -0.1576 | 7.3349
-3.5 | 0.5164 | 0.05842 | -0.1713 | 8.8394
-3 | 0.5679 | 0.05412 | -0.1794 | 10.4933
-2.5 | 0.6344 | 0.04967 | -0.1895 | 12.7723
-1 | 0.9731 | 0.03433 | -0.2405 | 28.3455
-0.5 | 1.0681 | 0.03176 | -0.2474 | 33.6304
0 | 1.1198 | 0.03193 | -0.247 | 35.0705
0.5 | 1.1716 | 0.03238 | -0.2466 | 36.1828
1 | 1.2391 | 0.03237 | -0.2485 | 38.2793
1.5 | 1.2573 | 0.03341 | -0.2421 | 37.6324
2 | 1.3277 | 0.03391 | -0.244 | 39.1536
2.5 | 1.3407 | 0.03787 | -0.239 | 35.4027
3 | 1.3358 | 0.04331 | -0.2324 | 30.8428
3.5 | 1.3317 | 0.04871 | -0.2261 | 27.3394

## 16. Re 100k Mach 0.50 (1)
BIGFOIL.COM POLAR EXPORT
fx74modsm
FX 74-Cl5-140 MOD (smoothed) |  |  |  | Cl Max: | 2.35 | at alpha= | 8 | deg
JavaFoil+Calcfoil stall+Eppler ext transition |  |  |  | L/D Max: | 61.508 | at alpha= | 0 | deg
Re: | 100000 |  |  | Cd Min: | 0.02592 | at alpha= | 0 | deg
Mach: | 0.5 |  |  | Cl=0 at alpha= | -11.875 | deg
|  |  |  | @ Cl=0.1, Cd= | 0.18745
|  |  |  | @ Cl=0.4, Cd= | 0.10928
|  |  |  | @ Cl=0.6, Cd= | 0.072913
alpha (deg) | Cl | Cd | Cm | Cl/Cd
-20 | -0.453 | 0.29612 | -0.146 | -1.531
-19.5 | -0.426 | 0.29312 | -0.145 | -1.452
-19 | -0.398 | 0.29591 | -0.145 | -1.345
-18.5 | -0.37 | 0.29126 | -0.145 | -1.271
-18 | -0.342 | 0.28665 | -0.146 | -1.195
-17.5 | -0.315 | 0.26889 | -0.146 | -1.17
-17 | -0.287 | 0.26321 | -0.146 | -1.09
-16.5 | -0.259 | 0.25863 | -0.147 | -1.001
-16 | -0.231 | 0.25423 | -0.147 | -0.909
-15.5 | -0.203 | 0.2498 | -0.147 | -0.813
-15 | -0.175 | 0.24002 | -0.145 | -0.729
-14.5 | -0.147 | 0.2367 | -0.134 | -0.62
-14 | -0.119 | 0.21455 | -0.133 | -0.554
-13.5 | -0.091 | 0.21487 | -0.133 | -0.423
-13 | -0.063 | 0.20584 | -0.134 | -0.305
-12.5 | -0.035 | 0.20225 | -0.134 | -0.172
-12 | -0.007 | 0.19888 | -0.134 | -0.034
-11.5 | 0.021 | 0.19553 | -0.134 | 0.108
-11 | 0.049 | 0.19231 | -0.135 | 0.256
-10.5 | 0.077 | 0.18947 | -0.135 | 0.408
-10 | 0.105 | 0.18701 | -0.135 | 0.563
-9.5 | 0.133 | 0.1873 | -0.135 | 0.712
-9 | 0.161 | 0.15937 | -0.121 | 1.01
-8.5 | 0.189 | 0.15149 | -0.119 | 1.247
-8 | 0.217 | 0.14854 | -0.119 | 1.46
-7.5 | 0.245 | 0.14583 | -0.119 | 1.679
-7 | 0.273 | 0.14024 | -0.119 | 1.944
-6.5 | 0.301 | 0.14857 | -0.118 | 2.023
-6 | 0.328 | 0.13867 | -0.119 | 2.368
-5.5 | 0.356 | 0.11749 | -0.122 | 3.033
-5 | 0.587 | 0.07439 | -0.118 | 7.893
-4.5 | 0.713 | 0.06007 | -0.118 | 11.871
-4 | 0.806 | 0.05537 | -0.116 | 14.551
-3.5 | 0.886 | 0.05017 | -0.118 | 17.662
-3 | 0.959 | 0.05174 | -0.118 | 18.534
-2.5 | 1.027 | 0.04972 | -0.12 | 20.664
-2 | 1.092 | 0.04907 | -0.122 | 22.259
-1.5 | 1.149 | 0.04858 | -0.124 | 23.655
-1 | 1.203 | 0.04874 | -0.126 | 24.68
-0.5 | 1.257 | 0.04911 | -0.132 | 25.592
0 | 1.594 | 0.02592 | -0.136 | 61.508
0.5 | 1.624 | 0.02717 | -0.137 | 59.787
1 | 1.673 | 0.02856 | -0.14 | 58.578
1.5 | 1.722 | 0.03126 | -0.292 | 55.101
2 | 1.771 | 0.03265 | -0.29 | 54.247
2.5 | 1.819 | 0.03443 | -0.287 | 52.833
3 | 1.866 | 0.03634 | -0.285 | 51.35
3.5 | 1.917 | 0.0383 | -0.284 | 50.06
4 | 1.966 | 0.04049 | -0.283 | 48.569
4.5 | 2.015 | 0.0428 | -0.281 | 47.075
5 | 2.062 | 0.04539 | -0.28 | 45.44
5.5 | 2.107 | 0.04813 | -0.279 | 43.788
6 | 2.152 | 0.05109 | -0.277 | 42.131
6.5 | 2.198 | 0.05418 | -0.276 | 40.559
7 | 2.242 | 0.05772 | -0.275 | 38.836
7.5 | 2.283 | 0.06156 | -0.274 | 37.089
8 | 2.35 | 0.07986 | -0.278 | 29.422
8.5 | 2.04 | 0.05767 | -0.076 | 35.372
9 | 1.959 | 0.06568 | -0.069 | 29.819
9.5 | 1.712 | 0.08134 | -0.072 | 21.048
10 | 1.186 | 0.12544 | -0.076 | 9.457
10.5 | 1.212 | 0.14927 | -0.072 | 8.116
11 | 1.237 | 0.16106 | -0.093 | 7.682
11.5 | 1.262 | 0.16497 | -0.093 | 7.653
12 | 1.287 | 0.17518 | -0.093 | 7.349
12.5 | 1.313 | 0.18373 | -0.101 | 7.144
13 | 1.339 | 0.21586 | -0.117 | 6.201

## 17. Re 100k Mach 0.50 (2)
BIGFOIL.COM POLAR EXPORT
fx74modsm
FX 74-Cl5-140 MOD (smoothed) |  |  |  | Cl Max: | 0.4454 | at alpha= | -4.5 | deg
XFOIL ncrit=9 |  |  |  | L/D Max: | 5.5124 | at alpha= | -4 | deg
Re: | 100000 |  |  | Cd Min: | 0.2405 | at alpha= | -19 | deg
Mach: | 0.5 |  |  | Cl=0 at alpha= | -12.3933 | deg
|  |  |  | @ Cl=0.1, Cd= | 0.1457
|  |  |  | @ Cl=0.4, Cd= | 0.08727
|  |  |  | @ Cl=0.6, Cd= | 0.08727
alpha (deg) | Cl | Cd | Cm | Cl/Cd
-19 | -0.2881 | 0.2405 | -0.0353 | -1.1979
-18.5 | -0.269 | 0.23364 | -0.0376 | -1.1513
-18 | -0.2506 | 0.22758 | -0.0399 | -1.1012
-17.5 | -0.2328 | 0.2218 | -0.0421 | -1.0496
-17 | -0.2158 | 0.21625 | -0.0441 | -0.99792
-16.5 | -0.1999 | 0.21103 | -0.0458 | -0.94726
-16 | -0.1857 | 0.20667 | -0.0474 | -0.89853
-15.5 | -0.1757 | 0.20419 | -0.0489 | -0.86047
-14.5 | -0.1639 | 0.19703 | -0.0484 | -0.83185
-14 | -0.1687 | 0.19181 | -0.0433 | -0.87952
-13.5 | -0.1265 | 0.18266 | -0.053 | -0.69254
-13 | -0.0668 | 0.17197 | -0.0674 | -0.38844
-12.5 | -0.0108 | 0.16207 | -0.0806 | -0.066638
-12 | 0.0398 | 0.15343 | -0.0925 | 0.2594
-11.5 | 0.0861 | 0.14801 | -0.1055 | 0.58172
-11 | 0.1343 | 0.13999 | -0.1174 | 0.95935
-10.5 | 0.1971 | 0.1259 | -0.1262 | 1.5655
-10 | 0.2463 | 0.11805 | -0.1358 | 2.0864
-9.5 | 0.2841 | 0.11232 | -0.1428 | 2.5294
-9 | 0.3033 | 0.11123 | -0.1481 | 2.7268
-8.5 | 0.3132 | 0.11116 | -0.1522 | 2.8176
-8 | 0.3576 | 0.09838 | -0.1512 | 3.6349
-7.5 | 0.3799 | 0.09395 | -0.1519 | 4.0436
-7 | 0.3974 | 0.09059 | -0.1526 | 4.3868
-6.5 | 0.4048 | 0.08964 | -0.1535 | 4.5158
-6 | 0.3964 | 0.09146 | -0.154 | 4.3341
-5.5 | 0.4267 | 0.0823 | -0.1493 | 5.1847
-5 | 0.4322 | 0.08024 | -0.1468 | 5.3863
-4.5 | 0.4454 | 0.08173 | -0.1564 | 5.4497
-4 | 0.4298 | 0.07797 | -0.1444 | 5.5124
-3.5 | 0.4095 | 0.07714 | -0.1348 | 5.3085
-3 | 0.3743 | 0.07837 | -0.1255 | 4.7761
-2.5 | 0.2656 | 0.08551 | -0.1049 | 3.1061
-2 | 0.208 | 0.09053 | -0.0969 | 2.2976
-1.5 | 0.2036 | 0.09147 | -0.0982 | 2.2259
-1 | 0.2832 | 0.08614 | -0.1142 | 3.2877
-0.5 | 0.3226 | 0.08727 | -0.1279 | 3.6966

## 18. Re 250k Mach 0.00 (1)
BIGFOIL.COM POLAR EXPORT
fx74modsm
FX 74-Cl5-140 MOD (smoothed) |  |  |  | Cl Max: | 2.268 | at alpha= | 8 | deg
JavaFoil+Calcfoil stall+Eppler ext transition |  |  |  | L/D Max: | 117.873 | at alpha= | 3 | deg
Re: | 250000 |  |  | Cd Min: | 0.01277 | at alpha= | 0 | deg
Mach: | 0 |  |  | Cl=0 at alpha= | -11.8929 | deg
|  |  |  | @ Cl=0.1, Cd= | 0.09107
|  |  |  | @ Cl=0.4, Cd= | 0.05896
|  |  |  | @ Cl=0.6, Cd= | 0.047506
alpha (deg) | Cl | Cd | Cm | Cl/Cd
-20 | -0.135 | 0.34392 | -0.105 | -0.392
-19.5 | -0.136 | 0.32061 | -0.103 | -0.424
-19 | -0.137 | 0.30888 | -0.102 | -0.443
-18.5 | -0.137 | 0.29584 | -0.101 | -0.463
-18 | -0.136 | 0.26669 | -0.102 | -0.511
-17.5 | -0.135 | 0.25008 | -0.1 | -0.54
-17 | -0.133 | 0.2402 | -0.099 | -0.552
-16.5 | -0.129 | 0.22508 | -0.098 | -0.573
-16 | -0.124 | 0.21427 | -0.1 | -0.579
-15.5 | -0.117 | 0.20065 | -0.099 | -0.585
-15 | -0.109 | 0.18697 | -0.1 | -0.584
-14.5 | -0.099 | 0.16868 | -0.099 | -0.585
-14 | -0.086 | 0.16379 | -0.101 | -0.524
-13.5 | -0.071 | 0.15012 | -0.1 | -0.47
-13 | -0.052 | 0.13843 | -0.1 | -0.378
-12.5 | -0.031 | 0.12486 | -0.1 | -0.249
-12 | -0.006 | 0.11957 | -0.101 | -0.054
-11.5 | 0.022 | 0.10941 | -0.101 | 0.197
-11 | 0.053 | 0.10471 | -0.1 | 0.507
-10.5 | 0.088 | 0.09307 | -0.1 | 0.948
-10 | 0.127 | 0.08657 | -0.1 | 1.466
-9.5 | 0.169 | 0.08207 | -0.101 | 2.059
-9 | 0.214 | 0.07526 | -0.1 | 2.847
-8.5 | 0.262 | 0.06995 | -0.1 | 3.75
-8 | 0.313 | 0.06585 | -0.1 | 4.752
-7.5 | 0.365 | 0.06162 | -0.101 | 5.931
-7 | 0.42 | 0.05744 | -0.101 | 7.305
-6.5 | 0.473 | 0.05449 | -0.101 | 8.676
-6 | 0.526 | 0.05108 | -0.102 | 10.3
-5.5 | 0.58 | 0.04831 | -0.103 | 12.006
-5 | 0.634 | 0.04614 | -0.103 | 13.742
-4.5 | 0.688 | 0.04388 | -0.104 | 15.682
-4 | 0.742 | 0.04232 | -0.104 | 17.529
-3.5 | 0.795 | 0.04077 | -0.105 | 19.507
-3 | 0.848 | 0.0395 | -0.106 | 21.477
-2.5 | 0.901 | 0.03847 | -0.108 | 23.417
-2 | 0.953 | 0.03771 | -0.11 | 25.264
-1.5 | 1.002 | 0.03723 | -0.112 | 26.907
-1 | 1.049 | 0.03684 | -0.117 | 28.485
-0.5 | 1.098 | 0.03664 | -0.123 | 29.958
0 | 1.422 | 0.01277 | -0.126 | 111.355
0.5 | 1.479 | 0.01448 | -0.269 | 102.156
1 | 1.537 | 0.01467 | -0.27 | 104.774
1.5 | 1.594 | 0.01459 | -0.27 | 109.313
2 | 1.651 | 0.01492 | -0.27 | 110.664
2.5 | 1.708 | 0.01536 | -0.27 | 111.184
3 | 1.764 | 0.01496 | -0.27 | 117.873
3.5 | 1.819 | 0.01543 | -0.27 | 117.844
4 | 1.874 | 0.01891 | -0.27 | 99.098
4.5 | 1.928 | 0.01951 | -0.27 | 98.803
5 | 1.98 | 0.0201 | -0.269 | 98.507
5.5 | 2.028 | 0.02079 | -0.268 | 97.545
6 | 2.077 | 0.02153 | -0.268 | 96.499
6.5 | 2.128 | 0.02231 | -0.268 | 95.382
7 | 2.179 | 0.0232 | -0.267 | 93.93
7.5 | 2.228 | 0.02411 | -0.267 | 92.406
8 | 2.268 | 0.02512 | -0.266 | 90.267
8.5 | 2.225 | 0.04094 | -0.255 | 54.362
9 | 2.244 | 0.04337 | -0.254 | 51.736
9.5 | 2.256 | 0.04577 | -0.253 | 49.303
10 | 2.263 | 0.04831 | -0.252 | 46.844
10.5 | 2.263 | 0.05096 | -0.251 | 44.404
11 | 1.937 | 0.07054 | -0.093 | 27.461
11.5 | 1.929 | 0.0751 | -0.067 | 25.678
12 | 1.915 | 0.08012 | -0.066 | 23.905
12.5 | 1.895 | 0.08566 | -0.065 | 22.127
13 | 1.869 | 0.09232 | -0.062 | 20.25

## 19. Re 250k Mach 0.00 (2)
BIGFOIL.COM POLAR EXPORT
fx74modsm
FX 74-Cl5-140 MOD (smoothed) |  |  |  | Cl Max: | 2.0903 | at alpha= | 10.5 | deg
XFOIL ncrit=9 |  |  |  | L/D Max: | 88.1163 | at alpha= | 4.5 | deg
Re: | 250000 |  |  | Cd Min: | 0.13231 | at alpha= | 15.5 | deg
Mach: | 0 |  |  | Cl=0 at alpha= | -99 | deg
|  |  |  | @ Cl=0.1, Cd= | 0.01947
|  |  |  | @ Cl=0.4, Cd= | 0.01947
|  |  |  | @ Cl=0.6, Cd= | 0.01947
alpha (deg) | Cl | Cd | Cm | Cl/Cd
-1 | 1.032 | 0.01947 | -0.2432 | 53.0046
-0.5 | 1.0985 | 0.01782 | -0.2455 | 61.6442
0 | 1.1599 | 0.01707 | -0.2467 | 67.9496
0.5 | 1.2214 | 0.01664 | -0.2483 | 73.4014
1 | 1.2893 | 0.01577 | -0.2518 | 81.7565
1.5 | 1.3287 | 0.01559 | -0.2479 | 85.2277
2 | 1.3844 | 0.01602 | -0.2484 | 86.417
2.5 | 1.4398 | 0.01659 | -0.2488 | 86.7872
3 | 1.4925 | 0.01706 | -0.2487 | 87.4853
3.5 | 1.5474 | 0.01764 | -0.249 | 87.7211
4 | 1.597 | 0.01818 | -0.2483 | 87.8438
4.5 | 1.6513 | 0.01874 | -0.2486 | 88.1163
5 | 1.6985 | 0.01938 | -0.2476 | 87.6419
5.5 | 1.7498 | 0.01994 | -0.2473 | 87.7533
6 | 1.7974 | 0.02066 | -0.2464 | 86.999
6.5 | 1.8447 | 0.02131 | -0.2455 | 86.565
7 | 1.8948 | 0.02205 | -0.2452 | 85.932
7.5 | 1.9355 | 0.02283 | -0.2431 | 84.7788
8 | 1.9863 | 0.02351 | -0.243 | 84.4875
8.5 | 2.022 | 0.02451 | -0.2401 | 82.4969
9 | 2.0671 | 0.02495 | -0.2388 | 82.8497
9.5 | 2.0843 | 0.02526 | -0.2321 | 82.5139
10 | 2.0885 | 0.02605 | -0.2233 | 80.1727
10.5 | 2.0903 | 0.02733 | -0.2148 | 76.4837
11 | 2.0837 | 0.02937 | -0.206 | 70.9465
11.5 | 2.0654 | 0.03316 | -0.1975 | 62.2859
12 | 2.0283 | 0.04007 | -0.1897 | 50.6189
12.5 | 1.9742 | 0.05043 | -0.1835 | 39.1473
13 | 1.9163 | 0.0626 | -0.1792 | 30.6118
13.5 | 1.8562 | 0.07601 | -0.1763 | 24.4205
14 | 1.7979 | 0.0899 | -0.1745 | 19.9989
14.5 | 1.7388 | 0.1045 | -0.174 | 16.6392
15 | 1.6855 | 0.11889 | -0.1747 | 14.177
15.5 | 1.642 | 0.13231 | -0.1764 | 12.4102

## 20. Re 250k Mach 0.10 (1)
BIGFOIL.COM POLAR EXPORT
fx74modsm
FX 74-Cl5-140 MOD (smoothed) |  |  |  | Cl Max: | 2.274 | at alpha= | 8 | deg
JavaFoil+Calcfoil stall+Eppler ext transition |  |  |  | L/D Max: | 117.622 | at alpha= | 3 | deg
Re: | 250000 |  |  | Cd Min: | 0.01291 | at alpha= | 0 | deg
Mach: | 0.1 |  |  | Cl=0 at alpha= | -11.8889 | deg
|  |  |  | @ Cl=0.1, Cd= | 0.095276
|  |  |  | @ Cl=0.4, Cd= | 0.059473
|  |  |  | @ Cl=0.6, Cd= | 0.04777
alpha (deg) | Cl | Cd | Cm | Cl/Cd
-20 | -0.109 | 0.36468 | -0.106 | -0.298
-19.5 | -0.111 | 0.36901 | -0.105 | -0.301
-19 | -0.113 | 0.32758 | -0.106 | -0.345
-18.5 | -0.115 | 0.32046 | -0.105 | -0.358
-18 | -0.116 | 0.28931 | -0.103 | -0.4
-17.5 | -0.116 | 0.27902 | -0.102 | -0.416
-17 | -0.115 | 0.25071 | -0.103 | -0.46
-16.5 | -0.113 | 0.24216 | -0.102 | -0.468
-16 | -0.11 | 0.23051 | -0.1 | -0.478
-15.5 | -0.106 | 0.20448 | -0.101 | -0.516
-15 | -0.099 | 0.19495 | -0.099 | -0.508
-14.5 | -0.09 | 0.18391 | -0.099 | -0.492
-14 | -0.08 | 0.17278 | -0.099 | -0.46
-13.5 | -0.066 | 0.15289 | -0.1 | -0.431
-13 | -0.049 | 0.13986 | -0.1 | -0.353
-12.5 | -0.029 | 0.13064 | -0.101 | -0.226
-12 | -0.006 | 0.12436 | -0.102 | -0.05
-11.5 | 0.021 | 0.11308 | -0.102 | 0.183
-11 | 0.051 | 0.10623 | -0.102 | 0.485
-10.5 | 0.086 | 0.09885 | -0.101 | 0.871
-10 | 0.124 | 0.08915 | -0.1 | 1.396
-9.5 | 0.166 | 0.08153 | -0.1 | 2.042
-9 | 0.212 | 0.07643 | -0.101 | 2.772
-8.5 | 0.26 | 0.07165 | -0.101 | 3.634
-8 | 0.311 | 0.06637 | -0.1 | 4.692
-7.5 | 0.365 | 0.06193 | -0.101 | 5.887
-7 | 0.419 | 0.05814 | -0.101 | 7.212
-6.5 | 0.473 | 0.05497 | -0.101 | 8.606
-6 | 0.527 | 0.0511 | -0.103 | 10.314
-5.5 | 0.581 | 0.04862 | -0.103 | 11.959
-5 | 0.636 | 0.04616 | -0.104 | 13.78
-4.5 | 0.691 | 0.04407 | -0.104 | 15.671
-4 | 0.745 | 0.0425 | -0.104 | 17.528
-3.5 | 0.799 | 0.04092 | -0.105 | 19.524
-3 | 0.852 | 0.03959 | -0.106 | 21.526
-2.5 | 0.905 | 0.03859 | -0.108 | 23.458
-2 | 0.957 | 0.03781 | -0.11 | 25.321
-1.5 | 1.007 | 0.03734 | -0.112 | 26.959
-1 | 1.055 | 0.03696 | -0.117 | 28.536
-0.5 | 1.103 | 0.03675 | -0.123 | 30.011
0 | 1.428 | 0.01291 | -0.126 | 110.644
0.5 | 1.487 | 0.01315 | -0.14 | 113.087
1 | 1.544 | 0.01481 | -0.271 | 104.294
1.5 | 1.602 | 0.01463 | -0.271 | 109.533
2 | 1.659 | 0.01509 | -0.271 | 109.941
2.5 | 1.716 | 0.01553 | -0.271 | 110.464
3 | 1.772 | 0.01506 | -0.271 | 117.622
3.5 | 1.827 | 0.01559 | -0.271 | 117.236
4 | 1.882 | 0.01913 | -0.271 | 98.405
4.5 | 1.936 | 0.01971 | -0.271 | 98.236
5 | 1.989 | 0.02035 | -0.271 | 97.713
5.5 | 2.034 | 0.02095 | -0.269 | 97.108
6 | 2.086 | 0.02184 | -0.269 | 95.518
6.5 | 2.137 | 0.02268 | -0.269 | 94.259
7 | 2.188 | 0.02349 | -0.269 | 93.126
7.5 | 2.234 | 0.02444 | -0.268 | 91.416
8 | 2.274 | 0.02551 | -0.266 | 89.124
8.5 | 2.232 | 0.04164 | -0.256 | 53.593
9 | 2.249 | 0.0441 | -0.255 | 50.996
9.5 | 2.26 | 0.04658 | -0.254 | 48.533
10 | 2.265 | 0.04919 | -0.253 | 46.058
10.5 | 2.263 | 0.05194 | -0.252 | 43.575
11 | 1.937 | 0.07064 | -0.087 | 27.421
11.5 | 1.926 | 0.07553 | -0.066 | 25.501
12 | 1.909 | 0.08068 | -0.065 | 23.668
12.5 | 1.886 | 0.08654 | -0.064 | 21.791
13 | 1.856 | 0.09385 | -0.062 | 19.771

## 21. Re 250k Mach 0.10 (2)
BIGFOIL.COM POLAR EXPORT
fx74modsm
FX 74-Cl5-140 MOD (smoothed) |  |  |  | Cl Max: | 2.0947 | at alpha= | 10 | deg
XFOIL ncrit=9 |  |  |  | L/D Max: | 87.3737 | at alpha= | 4.5 | deg
Re: | 250000 |  |  | Cd Min: | 0.22138 | at alpha= | -19 | deg
Mach: | 0.1 |  |  | Cl=0 at alpha= | -11.4903 | deg
|  |  |  | @ Cl=0.1, Cd= | 0.11631
|  |  |  | @ Cl=0.4, Cd= | 0.063231
|  |  |  | @ Cl=0.6, Cd= | 0.041629
alpha (deg) | Cl | Cd | Cm | Cl/Cd
-19 | -0.2876 | 0.22138 | -0.0289 | -1.2991
-18.5 | -0.273 | 0.21532 | -0.0305 | -1.2679
-18 | -0.2588 | 0.21018 | -0.0323 | -1.2313
-17.5 | -0.245 | 0.20517 | -0.034 | -1.1941
-17 | -0.2316 | 0.20021 | -0.0356 | -1.1568
-16.5 | -0.2188 | 0.19526 | -0.0369 | -1.1206
-16 | -0.2067 | 0.19035 | -0.0381 | -1.0859
-15.5 | -0.1953 | 0.18548 | -0.039 | -1.0529
-15 | -0.1847 | 0.18074 | -0.0397 | -1.0219
-14.5 | -0.1756 | 0.17649 | -0.0403 | -0.99496
-14 | -0.1703 | 0.1731 | -0.0407 | -0.98382
-13.5 | -0.1609 | 0.16812 | -0.0418 | -0.95705
-13 | -0.1201 | 0.15841 | -0.05 | -0.75816
-12.5 | -0.0794 | 0.14994 | -0.0593 | -0.52955
-11.5 | -0.0007 | 0.13366 | -0.077 | -0.0052372
-11 | 0.0353 | 0.12625 | -0.0848 | 0.2796
-10.5 | 0.0837 | 0.11882 | -0.0979 | 0.70443
-10 | 0.1534 | 0.1081 | -0.1159 | 1.4191
-9.5 | 0.1938 | 0.10052 | -0.1216 | 1.928
-8.5 | 0.2326 | 0.09169 | -0.125 | 2.5368
-8 | 0.2519 | 0.08756 | -0.1274 | 2.8769
-7.5 | 0.2655 | 0.08544 | -0.133 | 3.1074
-7 | 0.2905 | 0.07844 | -0.1316 | 3.7035
-6.5 | 0.3122 | 0.07419 | -0.133 | 4.2081
-6 | 0.332 | 0.07036 | -0.1348 | 4.7186
-5.5 | 0.3628 | 0.06627 | -0.1408 | 5.4746
-5 | 0.424 | 0.06127 | -0.1598 | 6.9202
-4.5 | 0.4434 | 0.05558 | -0.1569 | 7.9777
-4 | 0.4904 | 0.05084 | -0.1636 | 9.6459
-3.5 | 0.5954 | 0.04197 | -0.1904 | 14.1863
-3 | 0.6571 | 0.0374 | -0.1979 | 17.5695
-2.5 | 0.7747 | 0.02982 | -0.2195 | 25.9792
-2 | 0.8646 | 0.02558 | -0.2305 | 33.7998
-1 | 1.0374 | 0.01951 | -0.2443 | 53.1727
-0.5 | 1.1036 | 0.01795 | -0.2464 | 61.4819
0 | 1.1662 | 0.01722 | -0.2478 | 67.7236
0.5 | 1.2274 | 0.01678 | -0.2492 | 73.1466
1 | 1.2967 | 0.01598 | -0.2529 | 81.1452
1.5 | 1.3354 | 0.01573 | -0.2488 | 84.8951
2 | 1.3923 | 0.01618 | -0.2494 | 86.0507
2.5 | 1.4469 | 0.01675 | -0.2496 | 86.3821
3 | 1.501 | 0.01724 | -0.2496 | 87.065
3.5 | 1.5545 | 0.01783 | -0.2496 | 87.1845
4 | 1.6058 | 0.01838 | -0.2492 | 87.3667
4.5 | 1.6601 | 0.019 | -0.2494 | 87.3737
5 | 1.7072 | 0.01962 | -0.2482 | 87.0133
5.5 | 1.7606 | 0.02021 | -0.2483 | 87.1153
6 | 1.8056 | 0.02096 | -0.2468 | 86.145
6.5 | 1.8552 | 0.02159 | -0.2462 | 85.9287
7 | 1.9015 | 0.02241 | -0.245 | 84.8505
7.5 | 1.9452 | 0.02317 | -0.2434 | 83.9534
8 | 1.9964 | 0.02396 | -0.2432 | 83.3222
8.5 | 2.0299 | 0.02494 | -0.2398 | 81.3913
9 | 2.0753 | 0.02548 | -0.2385 | 81.4482
9.5 | 2.0946 | 0.02573 | -0.232 | 81.4069
10 | 2.0947 | 0.02657 | -0.2224 | 78.837
11 | 2.0849 | 0.03033 | -0.2046 | 68.7405
11.5 | 2.066 | 0.03438 | -0.1964 | 60.0931
12 | 2.0296 | 0.0415 | -0.1891 | 48.906
12.5 | 1.9754 | 0.05205 | -0.1833 | 37.952
13 | 1.9175 | 0.06431 | -0.1792 | 29.8165
13.5 | 1.8572 | 0.07777 | -0.1764 | 23.8807
14 | 1.7988 | 0.09171 | -0.1748 | 19.614
14.5 | 1.7394 | 0.10635 | -0.1744 | 16.3554
15 | 1.686 | 0.12077 | -0.1753 | 13.9604

## 22. Re 250k Mach 0.25 (1)
BIGFOIL.COM POLAR EXPORT
fx74modsm
FX 74-Cl5-140 MOD (smoothed) |  |  |  | Cl Max: | 2.291 | at alpha= | 8 | deg
JavaFoil+Calcfoil stall+Eppler ext transition |  |  |  | L/D Max: | 114.566 | at alpha= | 3 | deg
Re: | 250000 |  |  | Cd Min: | 0.01341 | at alpha= | 0 | deg
Mach: | 0.25 |  |  | Cl=0 at alpha= | -11.8889 | deg
|  |  |  | @ Cl=0.1, Cd= | 0.10869
|  |  |  | @ Cl=0.4, Cd= | 0.062089
|  |  |  | @ Cl=0.6, Cd= | 0.049451
alpha (deg) | Cl | Cd | Cm | Cl/Cd
-20 | -0.048 | 0.24232 | -0.116 | -0.197
-19.5 | -0.045 | 0.23582 | -0.117 | -0.19
-19 | -0.042 | 0.22325 | -0.117 | -0.188
-18.5 | -0.039 | 0.20015 | -0.117 | -0.195
-18 | -0.036 | 0.18148 | -0.118 | -0.199
-17.5 | -0.033 | 0.17532 | -0.118 | -0.189
-17 | -0.03 | 0.16737 | -0.119 | -0.181
-16.5 | -0.027 | 0.1505 | -0.118 | -0.182
-16 | -0.024 | 0.14289 | -0.119 | -0.171
-15.5 | -0.021 | 0.13583 | -0.119 | -0.158
-15 | -0.018 | 0.13671 | -0.116 | -0.135
-14.5 | -0.016 | 0.13365 | -0.116 | -0.116
-14 | -0.013 | 0.2773 | -0.114 | -0.045
-13.5 | -0.01 | 0.24826 | -0.113 | -0.039
-13 | -0.019 | 0.21146 | -0.108 | -0.092
-12.5 | -0.015 | 0.19004 | -0.105 | -0.077
-12 | -0.004 | 0.17068 | -0.1 | -0.021
-11.5 | 0.014 | 0.16302 | -0.1 | 0.083
-11 | 0.037 | 0.13639 | -0.1 | 0.272
-10.5 | 0.067 | 0.11674 | -0.105 | 0.572
-10 | 0.103 | 0.10796 | -0.106 | 0.95
-9.5 | 0.144 | 0.09625 | -0.105 | 1.496
-9 | 0.191 | 0.08513 | -0.103 | 2.241
-8.5 | 0.242 | 0.07867 | -0.104 | 3.076
-8 | 0.297 | 0.07165 | -0.103 | 4.144
-7.5 | 0.355 | 0.06633 | -0.104 | 5.347
-7 | 0.414 | 0.06077 | -0.104 | 6.816
-6.5 | 0.472 | 0.05719 | -0.103 | 8.253
-6 | 0.53 | 0.05297 | -0.105 | 10.001
-5.5 | 0.588 | 0.05003 | -0.105 | 11.75
-5 | 0.646 | 0.04723 | -0.107 | 13.676
-4.5 | 0.704 | 0.04473 | -0.107 | 15.735
-4 | 0.761 | 0.04288 | -0.108 | 17.75
-3.5 | 0.818 | 0.04148 | -0.107 | 19.71
-3 | 0.874 | 0.04 | -0.109 | 21.837
-2.5 | 0.929 | 0.039 | -0.111 | 23.81
-2 | 0.983 | 0.03823 | -0.113 | 25.708
-1.5 | 1.033 | 0.03776 | -0.115 | 27.365
-1 | 1.083 | 0.03742 | -0.12 | 28.931
-0.5 | 1.132 | 0.03725 | -0.126 | 30.395
0 | 1.466 | 0.01341 | -0.129 | 109.335
0.5 | 1.526 | 0.01368 | -0.141 | 111.517
1 | 1.585 | 0.01534 | -0.278 | 103.299
1.5 | 1.644 | 0.01532 | -0.278 | 107.286
2 | 1.702 | 0.01498 | -0.279 | 113.6
2.5 | 1.759 | 0.01536 | -0.278 | 114.492
3 | 1.816 | 0.01585 | -0.278 | 114.566
3.5 | 1.873 | 0.01962 | -0.278 | 95.443
4 | 1.927 | 0.02021 | -0.278 | 95.372
4.5 | 1.981 | 0.0209 | -0.278 | 94.76
5 | 2.028 | 0.02159 | -0.277 | 93.939
5.5 | 2.082 | 0.02242 | -0.276 | 92.823
6 | 2.134 | 0.0234 | -0.276 | 91.19
6.5 | 2.185 | 0.02432 | -0.276 | 89.829
7 | 2.226 | 0.02535 | -0.274 | 87.813
7.5 | 2.262 | 0.02661 | -0.272 | 84.992
8 | 2.291 | 0.02819 | -0.269 | 81.275
8.5 | 2.264 | 0.04603 | -0.261 | 49.19
9 | 2.276 | 0.04879 | -0.26 | 46.64
9.5 | 2.279 | 0.05156 | -0.258 | 44.197
10 | 2.272 | 0.0546 | -0.257 | 41.606
10.5 | 1.944 | 0.06693 | -0.07 | 29.037
11 | 1.924 | 0.07254 | -0.066 | 26.519
11.5 | 1.893 | 0.07862 | -0.064 | 24.076
12 | 1.85 | 0.08441 | -0.064 | 21.92
12.5 | 1.796 | 0.09057 | -0.063 | 19.828
13 | 1.73 | 0.09894 | -0.063 | 17.481

## 23. Re 250k Mach 0.25 (2)
BIGFOIL.COM POLAR EXPORT
fx74modsm
FX 74-Cl5-140 MOD (smoothed) |  |  |  | Cl Max: | 2.1063 | at alpha= | 10 | deg
XFOIL ncrit=9 |  |  |  | L/D Max: | 84.3091 | at alpha= | 3.5 | deg
Re: | 250000 |  |  | Cd Min: | 0.23037 | at alpha= | -19.5 | deg
Mach: | 0.25 |  |  | Cl=0 at alpha= | -11.8791 | deg
|  |  |  | @ Cl=0.1, Cd= | 0.12087
|  |  |  | @ Cl=0.4, Cd= | 0.066194
|  |  |  | @ Cl=0.6, Cd= | 0.04457
alpha (deg) | Cl | Cd | Cm | Cl/Cd
-19.5 | -0.3033 | 0.23037 | -0.0278 | -1.3166
-19 | -0.2872 | 0.22327 | -0.0293 | -1.2863
-18.5 | -0.2721 | 0.21786 | -0.0313 | -1.249
-18 | -0.2571 | 0.21267 | -0.0333 | -1.2089
-17.5 | -0.2426 | 0.20754 | -0.0351 | -1.1689
-17 | -0.2287 | 0.20245 | -0.0367 | -1.1297
-16.5 | -0.2154 | 0.1974 | -0.038 | -1.0912
-16 | -0.2027 | 0.19242 | -0.0392 | -1.0534
-15.5 | -0.1909 | 0.1875 | -0.0401 | -1.0181
-15 | -0.18 | 0.18284 | -0.0408 | -0.98447
-14.5 | -0.1716 | 0.17887 | -0.0414 | -0.95936
-13.5 | -0.1333 | 0.16626 | -0.048 | -0.80176
-13 | -0.0912 | 0.15741 | -0.0575 | -0.57938
-12.5 | -0.0496 | 0.14888 | -0.0671 | -0.33315
-12 | -0.0097 | 0.14063 | -0.076 | -0.068975
-11.5 | 0.0304 | 0.13259 | -0.0848 | 0.22928
-11 | 0.0728 | 0.12518 | -0.0951 | 0.58156
-10 | 0.1929 | 0.10614 | -0.1235 | 1.8174
-9.5 | 0.2137 | 0.10137 | -0.1251 | 2.1081
-9 | 0.2328 | 0.09692 | -0.1266 | 2.402
-8.5 | 0.2522 | 0.09251 | -0.1284 | 2.7262
-8 | 0.2713 | 0.08886 | -0.1314 | 3.0531
-7 | 0.312 | 0.07921 | -0.1346 | 3.9389
-6.5 | 0.3338 | 0.07501 | -0.1362 | 4.4501
-6 | 0.355 | 0.07104 | -0.1382 | 4.9972
-5.5 | 0.3827 | 0.06772 | -0.1446 | 5.6512
-5 | 0.4353 | 0.06308 | -0.16 | 6.9008
-4.5 | 0.4537 | 0.05734 | -0.1559 | 7.9125
-4 | 0.497 | 0.05271 | -0.1619 | 9.429
-3.5 | 0.6038 | 0.04427 | -0.1904 | 13.639
-1.5 | 0.9684 | 0.0238 | -0.2424 | 40.6891
0 | 1.1968 | 0.01809 | -0.2528 | 66.1581
0.5 | 1.2626 | 0.0176 | -0.2546 | 71.7386
1 | 1.3243 | 0.01758 | -0.2557 | 75.3299
2 | 1.4316 | 0.01716 | -0.2544 | 83.4266
2.5 | 1.4895 | 0.01771 | -0.2547 | 84.105
3 | 1.5438 | 0.01838 | -0.2543 | 83.9935
3.5 | 1.5985 | 0.01896 | -0.254 | 84.3091
4 | 1.6524 | 0.01969 | -0.2536 | 83.9208
4.5 | 1.7029 | 0.02035 | -0.2525 | 83.6806
5 | 1.7591 | 0.0211 | -0.2525 | 83.3697
5.5 | 1.803 | 0.02192 | -0.2503 | 82.2536
6 | 1.858 | 0.0226 | -0.25 | 82.2124
6.5 | 1.8985 | 0.02366 | -0.2472 | 80.2409
7 | 1.9472 | 0.02441 | -0.2458 | 79.7706
7.5 | 1.9897 | 0.02554 | -0.2434 | 77.9052
8 | 2.0272 | 0.02658 | -0.2401 | 76.2679
8.5 | 2.0776 | 0.02755 | -0.2391 | 75.412
9 | 2.0925 | 0.02905 | -0.2319 | 72.031
9.5 | 2.1039 | 0.02974 | -0.2239 | 70.7431
10 | 2.1063 | 0.03089 | -0.215 | 68.1871
10.5 | 2.1042 | 0.03294 | -0.2067 | 63.8798
11 | 2.0881 | 0.03663 | -0.1985 | 57.0052
11.5 | 2.0673 | 0.04197 | -0.192 | 49.2566
12 | 2.0331 | 0.04996 | -0.1868 | 40.6946
12.5 | 1.9857 | 0.06052 | -0.1827 | 32.8106
13 | 1.9299 | 0.0729 | -0.1796 | 26.4733
13.5 | 1.8696 | 0.08643 | -0.1775 | 21.6314
14 | 1.8108 | 0.10041 | -0.1765 | 18.0341
14.5 | 1.7513 | 0.11508 | -0.1769 | 15.2181
15 | 1.6968 | 0.12966 | -0.1787 | 13.0865

## 24. Re 250k Mach 0.50 (1)
BIGFOIL.COM POLAR EXPORT
fx74modsm
FX 74-Cl5-140 MOD (smoothed) |  |  |  | Cl Max: | 2.364 | at alpha= | 8 | deg
JavaFoil+Calcfoil stall+Eppler ext transition |  |  |  | L/D Max: | 105.687 | at alpha= | 0 | deg
Re: | 250000 |  |  | Cd Min: | 0.01539 | at alpha= | 0 | deg
Mach: | 0.5 |  |  | Cl=0 at alpha= | -11.875 | deg
|  |  |  | @ Cl=0.1, Cd= | 0.1368
|  |  |  | @ Cl=0.4, Cd= | 0.084628
|  |  |  | @ Cl=0.6, Cd= | 0.059964
alpha (deg) | Cl | Cd | Cm | Cl/Cd
-20 | -0.453 | 0.2395 | -0.146 | -1.893
-19.5 | -0.426 | 0.23403 | -0.145 | -1.819
-19 | -0.398 | 0.22903 | -0.145 | -1.738
-18.5 | -0.37 | 0.22426 | -0.146 | -1.651
-18 | -0.342 | 0.21957 | -0.146 | -1.56
-17.5 | -0.315 | 0.21232 | -0.146 | -1.482
-17 | -0.287 | 0.20695 | -0.147 | -1.386
-16.5 | -0.259 | 0.20242 | -0.147 | -1.279
-16 | -0.231 | 0.19803 | -0.147 | -1.167
-15.5 | -0.203 | 0.19372 | -0.147 | -1.048
-15 | -0.175 | 0.18201 | -0.147 | -0.962
-14.5 | -0.147 | 0.17593 | -0.134 | -0.834
-14 | -0.119 | 0.16174 | -0.134 | -0.734
-13.5 | -0.091 | 0.16729 | -0.134 | -0.543
-13 | -0.063 | 0.15465 | -0.134 | -0.406
-12.5 | -0.035 | 0.15133 | -0.135 | -0.23
-12 | -0.007 | 0.14809 | -0.135 | -0.046
-11.5 | 0.021 | 0.14484 | -0.135 | 0.146
-11 | 0.049 | 0.1417 | -0.135 | 0.347
-10.5 | 0.077 | 0.13886 | -0.135 | 0.556
-10 | 0.105 | 0.13635 | -0.135 | 0.772
-9.5 | 0.133 | 0.13575 | -0.135 | 0.982
-9 | 0.161 | 0.1215 | -0.123 | 1.326
-8.5 | 0.189 | 0.11452 | -0.12 | 1.65
-8 | 0.217 | 0.11191 | -0.12 | 1.938
-7.5 | 0.245 | 0.1095 | -0.12 | 2.236
-7 | 0.273 | 0.10481 | -0.121 | 2.602
-6.5 | 0.301 | 0.11133 | -0.121 | 2.7
-6 | 0.328 | 0.10296 | -0.121 | 3.19
-5.5 | 0.356 | 0.09019 | -0.125 | 3.952
-5 | 0.587 | 0.06099 | -0.12 | 9.629
-4.5 | 0.713 | 0.05105 | -0.119 | 13.968
-4 | 0.806 | 0.0474 | -0.117 | 16.999
-3.5 | 0.886 | 0.04437 | -0.119 | 19.971
-3 | 0.959 | 0.04288 | -0.119 | 22.366
-2.5 | 1.027 | 0.04151 | -0.122 | 24.751
-2 | 1.092 | 0.04069 | -0.124 | 26.845
-1.5 | 1.149 | 0.04013 | -0.127 | 28.641
-1 | 1.203 | 0.04004 | -0.13 | 30.046
-0.5 | 1.258 | 0.03911 | -0.138 | 32.156
0 | 1.626 | 0.01539 | -0.142 | 105.687
0.5 | 1.69 | 0.01932 | -0.146 | 87.511
1 | 1.753 | 0.02126 | -0.31 | 82.47
1.5 | 1.814 | 0.0221 | -0.31 | 82.074
2 | 1.868 | 0.02251 | -0.309 | 83.003
2.5 | 1.928 | 0.02341 | -0.308 | 82.356
3 | 1.986 | 0.02467 | -0.308 | 80.529
3.5 | 2.038 | 0.02588 | -0.307 | 78.768
4 | 2.077 | 0.02729 | -0.304 | 76.119
4.5 | 2.109 | 0.02901 | -0.299 | 72.682
5 | 2.15 | 0.03078 | -0.297 | 69.848
5.5 | 2.192 | 0.03267 | -0.295 | 67.088
6 | 2.234 | 0.03477 | -0.293 | 64.243
6.5 | 2.275 | 0.03707 | -0.291 | 61.365
7 | 2.315 | 0.03969 | -0.289 | 58.316
7.5 | 2.352 | 0.04256 | -0.287 | 55.273
8 | 2.364 | 0.06896 | -0.281 | 34.282
8.5 | 2.33 | 0.07462 | -0.28 | 31.217
9 | 1.959 | 0.05983 | -0.071 | 32.737
9.5 | 1.712 | 0.07079 | -0.074 | 24.187
10 | 1.186 | 0.07216 | -0.082 | 16.441
10.5 | 1.212 | 0.11784 | -0.075 | 10.281
11 | 1.237 | 0.12708 | -0.095 | 9.737
11.5 | 1.262 | 0.13066 | -0.095 | 9.662
12 | 1.287 | 0.13448 | -0.095 | 9.573
12.5 | 1.313 | 0.14753 | -0.108 | 8.901
13 | 1.339 | 0.1636 | -0.118 | 8.183

## 25. Re 250k Mach 0.50 (2)
BIGFOIL.COM POLAR EXPORT
fx74modsm
FX 74-Cl5-140 MOD (smoothed) |  |  |  | Cl Max: | 1.7498 | at alpha= | 5 | deg
XFOIL ncrit=9 |  |  |  | L/D Max: | 65.806 | at alpha= | 2 | deg
Re: | 250000 |  |  | Cd Min: | 0.26609 | at alpha= | 20 | deg
Mach: | 0.5 |  |  | Cl=0 at alpha= | -13.3359 | deg
|  |  |  | @ Cl=0.1, Cd= | 0.14272
|  |  |  | @ Cl=0.4, Cd= | 0.083974
|  |  |  | @ Cl=0.6, Cd= | 0.056365
alpha (deg) | Cl | Cd | Cm | Cl/Cd
-20 | -0.328 | 0.24998 | -0.0274 | -1.3121
-19.5 | -0.3089 | 0.24376 | -0.0303 | -1.2672
-19 | -0.29 | 0.23765 | -0.033 | -1.2203
-18.5 | -0.2715 | 0.23163 | -0.0355 | -1.1721
-18 | -0.2536 | 0.22571 | -0.0378 | -1.1236
-17.5 | -0.2363 | 0.21986 | -0.0398 | -1.0748
-17 | -0.2197 | 0.21413 | -0.0416 | -1.026
-16.5 | -0.204 | 0.20857 | -0.0431 | -0.97809
-16 | -0.1895 | 0.20334 | -0.0443 | -0.93194
-15.5 | -0.1774 | 0.19874 | -0.0452 | -0.89262
-14.5 | -0.1152 | 0.18347 | -0.0582 | -0.6279
-14 | -0.0648 | 0.17279 | -0.0694 | -0.37502
-13.5 | -0.0168 | 0.16332 | -0.0802 | -0.10287
-12.5 | 0.0856 | 0.14456 | -0.1037 | 0.59214
-12 | 0.1695 | 0.13382 | -0.1274 | 1.2666
-11 | 0.2332 | 0.12005 | -0.1365 | 1.9425
-10.5 | 0.2543 | 0.11488 | -0.1377 | 2.2136
-10 | 0.2756 | 0.11001 | -0.1394 | 2.5052
-9.5 | 0.2971 | 0.10525 | -0.1412 | 2.8228
-9 | 0.3189 | 0.10062 | -0.1431 | 3.1694
-8.5 | 0.3393 | 0.09715 | -0.1461 | 3.4925
-8 | 0.3541 | 0.09476 | -0.1496 | 3.7368
-7.5 | 0.3842 | 0.08691 | -0.1487 | 4.4207
-7 | 0.4075 | 0.08258 | -0.15 | 4.9346
-6.5 | 0.4308 | 0.0785 | -0.1519 | 5.4879
-6 | 0.4491 | 0.07584 | -0.1547 | 5.9217
-5.5 | 0.4667 | 0.07367 | -0.159 | 6.335
-5 | 0.4919 | 0.06757 | -0.1582 | 7.2799
-4.5 | 0.5184 | 0.06311 | -0.1581 | 8.2142
-4 | 0.5528 | 0.05907 | -0.1623 | 9.3584
-3.5 | 0.624 | 0.05499 | -0.181 | 11.3475
-3 | 0.6591 | 0.04944 | -0.182 | 13.3313
-2.5 | 0.7266 | 0.04465 | -0.193 | 16.2732
-2 | 0.8547 | 0.03733 | -0.219 | 22.8958
-1.5 | 0.9749 | 0.03188 | -0.2383 | 30.5803
-1 | 1.1025 | 0.02779 | -0.2558 | 39.6725
0 | 1.3063 | 0.02321 | -0.2701 | 56.2818
0.5 | 1.3802 | 0.02288 | -0.2713 | 60.3234
1 | 1.4443 | 0.02315 | -0.2711 | 62.3888
1.5 | 1.5122 | 0.02357 | -0.2714 | 64.1578
2 | 1.5675 | 0.02382 | -0.2699 | 65.806
2.5 | 1.6113 | 0.02473 | -0.2655 | 65.1557
3 | 1.653 | 0.02644 | -0.2615 | 62.5189
3.5 | 1.683 | 0.02827 | -0.2556 | 59.5331
4 | 1.7143 | 0.03014 | -0.25 | 56.8779
4.5 | 1.71 | 0.0336 | -0.2405 | 50.8929
5 | 1.7498 | 0.03546 | -0.2366 | 49.3457
5.5 | 1.6863 | 0.04353 | -0.2245 | 38.7388
6.5 | 1.642 | 0.05848 | -0.2137 | 28.078
8 | 1.3841 | 0.11014 | -0.2079 | 12.5667
9.5 | 1.3961 | 0.132 | -0.2073 | 10.5765
10.5 | 1.3936 | 0.1492 | -0.2102 | 9.3405
11 | 1.4254 | 0.1525 | -0.2095 | 9.3469
12 | 1.468 | 0.16264 | -0.2103 | 9.0261
13 | 1.4739 | 0.17991 | -0.2164 | 8.1924
13.5 | 1.5142 | 0.18147 | -0.2151 | 8.3441
14 | 1.5158 | 0.19074 | -0.2193 | 7.9469
14.5 | 1.5579 | 0.19185 | -0.2177 | 8.1204
15 | 1.563 | 0.20068 | -0.2219 | 7.7885
15.5 | 1.639 | 0.19353 | -0.2153 | 8.469
16 | 1.7002 | 0.19177 | -0.2119 | 8.8658
16.5 | 1.6719 | 0.20575 | -0.2202 | 8.1259
17 | 1.6567 | 0.21865 | -0.228 | 7.5769
17.5 | 1.6567 | 0.2293 | -0.2342 | 7.225
18 | 1.6572 | 0.24009 | -0.2409 | 6.9024
18.5 | 1.6729 | 0.24748 | -0.2448 | 6.7597
19 | 1.7052 | 0.2507 | -0.245 | 6.8018
19.5 | 1.7291 | 0.2562 | -0.2471 | 6.749
20 | 1.7376 | 0.26609 | -0.2535 | 6.5301

## 26. Re 500k Mach 0.00 (1)
BIGFOIL.COM POLAR EXPORT
fx74modsm
FX 74-Cl5-140 MOD (smoothed) |  |  |  | Cl Max: | 2.29 | at alpha= | 8 | deg
JavaFoil+Calcfoil stall+Eppler ext transition |  |  |  | L/D Max: | 146.528 | at alpha= | 5.5 | deg
Re: | 500000 |  |  | Cd Min: | 0.01184 | at alpha= | 0 | deg
Mach: | 0 |  |  | Cl=0 at alpha= | -11.8929 | deg
|  |  |  | @ Cl=0.1, Cd= | 0.082165
|  |  |  | @ Cl=0.4, Cd= | 0.054415
|  |  |  | @ Cl=0.6, Cd= | 0.044459
alpha (deg) | Cl | Cd | Cm | Cl/Cd
-20 | -0.135 | 0.19595 | -0.112 | -0.689
-19.5 | -0.136 | 0.18892 | -0.111 | -0.721
-19 | -0.137 | 0.25693 | -0.11 | -0.533
-18.5 | -0.137 | 0.25504 | -0.11 | -0.538
-18 | -0.137 | 0.16823 | -0.11 | -0.812
-17.5 | -0.135 | 0.22547 | -0.109 | -0.599
-17 | -0.133 | 0.20716 | -0.108 | -0.641
-16.5 | -0.129 | 0.19222 | -0.107 | -0.672
-16 | -0.124 | 0.1806 | -0.107 | -0.687
-15.5 | -0.118 | 0.16608 | -0.106 | -0.708
-15 | -0.109 | 0.16106 | -0.107 | -0.678
-14.5 | -0.099 | 0.14692 | -0.106 | -0.672
-14 | -0.086 | 0.14151 | -0.107 | -0.607
-13.5 | -0.071 | 0.12802 | -0.106 | -0.551
-13 | -0.052 | 0.12257 | -0.106 | -0.427
-12.5 | -0.031 | 0.11004 | -0.105 | -0.282
-12 | -0.006 | 0.10611 | -0.106 | -0.061
-11.5 | 0.022 | 0.09952 | -0.105 | 0.216
-11 | 0.053 | 0.09326 | -0.104 | 0.569
-10.5 | 0.088 | 0.08371 | -0.102 | 1.054
-10 | 0.127 | 0.07869 | -0.102 | 1.613
-9.5 | 0.169 | 0.07432 | -0.102 | 2.274
-9 | 0.214 | 0.06868 | -0.101 | 3.12
-8.5 | 0.262 | 0.06405 | -0.101 | 4.096
-8 | 0.313 | 0.06024 | -0.101 | 5.195
-7.5 | 0.366 | 0.05643 | -0.101 | 6.477
-7 | 0.42 | 0.05323 | -0.102 | 7.883
-6.5 | 0.473 | 0.05032 | -0.101 | 9.395
-6 | 0.526 | 0.04758 | -0.103 | 11.059
-5.5 | 0.58 | 0.04527 | -0.104 | 12.812
-5 | 0.634 | 0.04308 | -0.104 | 14.719
-4.5 | 0.688 | 0.04127 | -0.105 | 16.677
-4 | 0.742 | 0.03972 | -0.106 | 18.68
-3.5 | 0.796 | 0.03834 | -0.107 | 20.748
-3 | 0.849 | 0.03723 | -0.108 | 22.794
-2.5 | 0.901 | 0.03621 | -0.111 | 24.888
-2 | 0.953 | 0.03546 | -0.113 | 26.879
-1.5 | 1.003 | 0.03492 | -0.119 | 28.713
-1 | 1.051 | 0.03443 | -0.125 | 30.525
-0.5 | 1.099 | 0.03422 | -0.129 | 32.118
0 | 1.422 | 0.01184 | -0.269 | 120.062
0.5 | 1.48 | 0.01205 | -0.27 | 122.794
1 | 1.537 | 0.01228 | -0.27 | 125.215
1.5 | 1.595 | 0.01199 | -0.27 | 133.068
2 | 1.652 | 0.01229 | -0.27 | 134.411
2.5 | 1.708 | 0.01259 | -0.27 | 135.721
3 | 1.765 | 0.01294 | -0.27 | 136.397
3.5 | 1.821 | 0.01327 | -0.27 | 137.259
4 | 1.877 | 0.0136 | -0.27 | 138.044
4.5 | 1.932 | 0.01394 | -0.27 | 138.564
5 | 1.987 | 0.01359 | -0.27 | 146.21
5.5 | 2.04 | 0.01392 | -0.27 | 146.528
6 | 2.094 | 0.01443 | -0.27 | 145.065
6.5 | 2.146 | 0.01794 | -0.27 | 119.617
7 | 2.198 | 0.01855 | -0.27 | 118.451
7.5 | 2.248 | 0.01926 | -0.269 | 116.707
8 | 2.29 | 0.02002 | -0.268 | 114.383
8.5 | 2.244 | 0.03589 | -0.258 | 62.521
9 | 2.261 | 0.03818 | -0.257 | 59.226
9.5 | 2.273 | 0.04027 | -0.255 | 56.455
10 | 2.28 | 0.04254 | -0.254 | 53.594
10.5 | 2.279 | 0.04487 | -0.253 | 50.803
11 | 2.272 | 0.04742 | -0.252 | 47.904
11.5 | 2.257 | 0.05013 | -0.251 | 45.019
12 | 2.235 | 0.05283 | -0.25 | 42.302
12.5 | 1.896 | 0.0817 | -0.068 | 23.201
13 | 1.87 | 0.08752 | -0.065 | 21.363

## 27. Re 500k Mach 0.00 (2)
BIGFOIL.COM POLAR EXPORT
fx74modsm
FX 74-Cl5-140 MOD (smoothed) |  |  |  | Cl Max: | 2.0874 | at alpha= | 10.5 | deg
XFOIL ncrit=9 |  |  |  | L/D Max: | 119.902 | at alpha= | 5 | deg
Re: | 500000 |  |  | Cd Min: | 0.1299 | at alpha= | 15.5 | deg
Mach: | 0 |  |  | Cl=0 at alpha= | -99 | deg
|  |  |  | @ Cl=0.1, Cd= | 0.01489
|  |  |  | @ Cl=0.4, Cd= | 0.01489
|  |  |  | @ Cl=0.6, Cd= | 0.01489
alpha (deg) | Cl | Cd | Cm | Cl/Cd
-1 | 1.044 | 0.01489 | -0.2442 | 70.1142
-0.5 | 1.1059 | 0.01402 | -0.2456 | 78.8802
0 | 1.1695 | 0.01299 | -0.2477 | 90.0308
0.5 | 1.2286 | 0.01282 | -0.2487 | 95.8346
1 | 1.2874 | 0.01272 | -0.2497 | 101.2107
1.5 | 1.35 | 0.01203 | -0.2521 | 112.2195
2 | 1.3947 | 0.01197 | -0.2498 | 116.5163
2.5 | 1.4488 | 0.01226 | -0.2498 | 118.1729
3 | 1.5021 | 0.01272 | -0.2498 | 118.0896
3.5 | 1.5544 | 0.01301 | -0.2495 | 119.4773
4 | 1.6057 | 0.01343 | -0.2491 | 119.5607
4.5 | 1.6566 | 0.01384 | -0.2487 | 119.6965
5 | 1.7062 | 0.01423 | -0.248 | 119.9016
5.5 | 1.7553 | 0.01476 | -0.2473 | 118.9228
6 | 1.8029 | 0.01516 | -0.2463 | 118.9248
6.5 | 1.8495 | 0.01571 | -0.2452 | 117.7276
7 | 1.8948 | 0.01622 | -0.2438 | 116.8187
7.5 | 1.9379 | 0.01674 | -0.2421 | 115.7646
8 | 1.9803 | 0.01742 | -0.2403 | 113.6797
8.5 | 2.009 | 0.01794 | -0.2357 | 111.9844
9 | 2.0361 | 0.01864 | -0.2311 | 109.2328
9.5 | 2.0609 | 0.01958 | -0.2263 | 105.2554
10 | 2.082 | 0.02087 | -0.2212 | 99.7604
10.5 | 2.0874 | 0.0232 | -0.2142 | 89.9741
11 | 2.0495 | 0.02917 | -0.2032 | 70.2605
11.5 | 1.9933 | 0.03852 | -0.1938 | 51.7471
12 | 1.9333 | 0.05008 | -0.1874 | 38.6042
12.5 | 1.8725 | 0.06287 | -0.1829 | 29.7837
13 | 1.8143 | 0.07624 | -0.1799 | 23.7972
13.5 | 1.756 | 0.09029 | -0.1779 | 19.4484
14 | 1.7101 | 0.10325 | -0.1771 | 16.5627
14.5 | 1.6908 | 0.11267 | -0.1769 | 15.0067
15 | 1.6751 | 0.12173 | -0.1771 | 13.7608
15.5 | 1.6653 | 0.1299 | -0.1777 | 12.8199

## 28. Re 500k Mach 0.10 (1)
BIGFOIL.COM POLAR EXPORT
fx74modsm
FX 74-Cl5-140 MOD (smoothed) |  |  |  | Cl Max: | 2.299 | at alpha= | 8 | deg
JavaFoil+Calcfoil stall+Eppler ext transition |  |  |  | L/D Max: | 145.711 | at alpha= | 5 | deg
Re: | 500000 |  |  | Cd Min: | 0.01194 | at alpha= | 0 | deg
Mach: | 0.1 |  |  | Cl=0 at alpha= | -11.8889 | deg
|  |  |  | @ Cl=0.1, Cd= | 0.084672
|  |  |  | @ Cl=0.4, Cd= | 0.054801
|  |  |  | @ Cl=0.6, Cd= | 0.044653
alpha (deg) | Cl | Cd | Cm | Cl/Cd
-20 | -0.109 | 0.20144 | -0.113 | -0.539
-19.5 | -0.111 | 0.19155 | -0.113 | -0.58
-19 | -0.113 | 0.18676 | -0.113 | -0.606
-18.5 | -0.115 | 0.17517 | -0.112 | -0.656
-18 | -0.116 | 0.17124 | -0.112 | -0.677
-17.5 | -0.116 | 0.23941 | -0.111 | -0.485
-17 | -0.115 | 0.22196 | -0.111 | -0.52
-16.5 | -0.114 | 0.20916 | -0.11 | -0.543
-16 | -0.11 | 0.19146 | -0.108 | -0.577
-15.5 | -0.106 | 0.18283 | -0.109 | -0.578
-15 | -0.099 | 0.16797 | -0.107 | -0.59
-14.5 | -0.091 | 0.15508 | -0.107 | -0.584
-14 | -0.08 | 0.14619 | -0.105 | -0.544
-13.5 | -0.066 | 0.13693 | -0.107 | -0.482
-13 | -0.049 | 0.12564 | -0.107 | -0.393
-12.5 | -0.03 | 0.1152 | -0.106 | -0.256
-12 | -0.006 | 0.10721 | -0.107 | -0.058
-11.5 | 0.021 | 0.10172 | -0.106 | 0.204
-11 | 0.052 | 0.09379 | -0.105 | 0.549
-10.5 | 0.086 | 0.08707 | -0.104 | 0.989
-10 | 0.124 | 0.08056 | -0.102 | 1.545
-9.5 | 0.166 | 0.07547 | -0.102 | 2.206
-9 | 0.212 | 0.06951 | -0.102 | 3.048
-8.5 | 0.26 | 0.06516 | -0.102 | 3.996
-8 | 0.311 | 0.06059 | -0.101 | 5.14
-7.5 | 0.365 | 0.05716 | -0.102 | 6.379
-7 | 0.419 | 0.05352 | -0.102 | 7.836
-6.5 | 0.473 | 0.05076 | -0.101 | 9.32
-6 | 0.527 | 0.04762 | -0.104 | 11.07
-5.5 | 0.582 | 0.04539 | -0.104 | 12.812
-5 | 0.636 | 0.04318 | -0.105 | 14.731
-4.5 | 0.691 | 0.04129 | -0.106 | 16.728
-4 | 0.745 | 0.03989 | -0.106 | 18.678
-3.5 | 0.799 | 0.03844 | -0.107 | 20.785
-3 | 0.852 | 0.03725 | -0.108 | 22.887
-2.5 | 0.905 | 0.03629 | -0.111 | 24.947
-2 | 0.958 | 0.03554 | -0.113 | 26.954
-1.5 | 1.008 | 0.03495 | -0.119 | 28.828
-1 | 1.056 | 0.03447 | -0.125 | 30.641
-0.5 | 1.104 | 0.03431 | -0.129 | 32.189
0 | 1.429 | 0.01194 | -0.271 | 119.656
0.5 | 1.487 | 0.01214 | -0.271 | 122.507
1 | 1.545 | 0.01236 | -0.271 | 125
1.5 | 1.602 | 0.01204 | -0.271 | 133.118
2 | 1.66 | 0.01235 | -0.271 | 134.387
2.5 | 1.717 | 0.01272 | -0.271 | 134.966
3 | 1.773 | 0.01299 | -0.271 | 136.496
3.5 | 1.83 | 0.01334 | -0.271 | 137.172
4 | 1.886 | 0.01376 | -0.272 | 137.043
4.5 | 1.941 | 0.01412 | -0.272 | 137.503
5 | 1.996 | 0.0137 | -0.272 | 145.711
5.5 | 2.05 | 0.01409 | -0.271 | 145.446
6 | 2.103 | 0.01461 | -0.271 | 143.911
6.5 | 2.155 | 0.01814 | -0.271 | 118.85
7 | 2.207 | 0.0188 | -0.271 | 117.348
7.5 | 2.257 | 0.0195 | -0.271 | 115.728
8 | 2.299 | 0.02026 | -0.27 | 113.512
8.5 | 2.25 | 0.03656 | -0.259 | 61.553
9 | 2.266 | 0.03884 | -0.257 | 58.343
9.5 | 2.278 | 0.04105 | -0.256 | 55.489
10 | 2.282 | 0.04331 | -0.255 | 52.689
10.5 | 2.28 | 0.04575 | -0.254 | 49.831
11 | 2.269 | 0.04839 | -0.253 | 46.895
11.5 | 2.251 | 0.0512 | -0.252 | 43.975
12 | 1.911 | 0.07775 | -0.094 | 24.585
12.5 | 1.886 | 0.08244 | -0.067 | 22.877
13 | 1.856 | 0.08845 | -0.065 | 20.979

## 29. Re 500k Mach 0.10 (2)
BIGFOIL.COM POLAR EXPORT
fx74modsm
FX 74-Cl5-140 MOD (smoothed) |  |  |  | Cl Max: | 2.0916 | at alpha= | 10.5 | deg
XFOIL ncrit=9 |  |  |  | L/D Max: | 119.142 | at alpha= | 4.5 | deg
Re: | 500000 |  |  | Cd Min: | 0.23072 | at alpha= | -20 | deg
Mach: | 0.1 |  |  | Cl=0 at alpha= | -12.1701 | deg
|  |  |  | @ Cl=0.1, Cd= | 0.11929
|  |  |  | @ Cl=0.4, Cd= | 0.057883
|  |  |  | @ Cl=0.6, Cd= | 0.037405
alpha (deg) | Cl | Cd | Cm | Cl/Cd
-20 | -0.3222 | 0.23072 | -0.0221 | -1.3965
-19.5 | -0.3071 | 0.22553 | -0.0244 | -1.3617
-19 | -0.2922 | 0.22034 | -0.0266 | -1.3261
-18.5 | -0.2777 | 0.21515 | -0.0285 | -1.2907
-18 | -0.2635 | 0.21002 | -0.0304 | -1.2546
-17.5 | -0.2499 | 0.20495 | -0.032 | -1.2193
-17 | -0.2371 | 0.19999 | -0.0335 | -1.1856
-16.5 | -0.225 | 0.19511 | -0.0349 | -1.1532
-16 | -0.2138 | 0.19032 | -0.0361 | -1.1234
-15 | -0.1943 | 0.18052 | -0.0376 | -1.0763
-14.5 | -0.1619 | 0.17215 | -0.0443 | -0.94046
-14 | -0.1244 | 0.16415 | -0.0531 | -0.75784
-13.5 | -0.0892 | 0.15621 | -0.0611 | -0.57103
-13 | -0.0535 | 0.14823 | -0.0692 | -0.36093
-12.5 | -0.0194 | 0.14057 | -0.0767 | -0.13801
-12 | 0.01 | 0.13397 | -0.0837 | 0.074644
-11 | 0.14 | 0.11276 | -0.1164 | 1.2416
-10.5 | 0.1569 | 0.1084 | -0.1174 | 1.4474
-10 | 0.1737 | 0.10398 | -0.1186 | 1.6705
-9 | 0.2104 | 0.09481 | -0.122 | 2.2192
-8.5 | 0.2301 | 0.09025 | -0.1244 | 2.5496
-8 | 0.2478 | 0.08613 | -0.1279 | 2.877
-7 | 0.2884 | 0.07611 | -0.1307 | 3.7893
-6.5 | 0.3094 | 0.07205 | -0.1323 | 4.2942
-6 | 0.3283 | 0.06812 | -0.1339 | 4.8194
-5.5 | 0.3674 | 0.06326 | -0.1454 | 5.8078
-5 | 0.4042 | 0.05719 | -0.1522 | 7.0677
-4.5 | 0.4366 | 0.0529 | -0.154 | 8.2533
-4 | 0.4892 | 0.04774 | -0.1634 | 10.2472
-3.5 | 0.6112 | 0.03636 | -0.1953 | 16.8097
-2 | 0.898 | 0.01955 | -0.2361 | 45.9335
-1.5 | 0.9624 | 0.01923 | -0.2381 | 50.0468
-1 | 1.049 | 0.01496 | -0.2451 | 70.1203
-0.5 | 1.1116 | 0.01413 | -0.2466 | 78.6695
0 | 1.1754 | 0.01308 | -0.2486 | 89.8624
0.5 | 1.2351 | 0.01295 | -0.2497 | 95.3745
1 | 1.2941 | 0.01282 | -0.2506 | 100.9438
1.5 | 1.3575 | 0.01215 | -0.2531 | 111.7284
2 | 1.4024 | 0.01205 | -0.2507 | 116.3817
2.5 | 1.4567 | 0.01237 | -0.2507 | 117.7607
3 | 1.5103 | 0.01281 | -0.2507 | 117.9001
3.5 | 1.5629 | 0.01313 | -0.2504 | 119.0327
4 | 1.6147 | 0.01363 | -0.25 | 118.4666
4.5 | 1.6656 | 0.01398 | -0.2494 | 119.1416
5 | 1.7153 | 0.0144 | -0.2487 | 119.1181
5.5 | 1.7645 | 0.01491 | -0.2479 | 118.3434
6 | 1.8122 | 0.01534 | -0.2467 | 118.1356
6.5 | 1.8595 | 0.01597 | -0.2457 | 116.4371
7 | 1.904 | 0.01643 | -0.244 | 115.8856
7.5 | 1.9471 | 0.017 | -0.2421 | 114.5353
8 | 1.9877 | 0.01766 | -0.2398 | 112.5538
8.5 | 2.0169 | 0.01828 | -0.2353 | 110.3337
9 | 2.0428 | 0.01901 | -0.2303 | 107.4592
9.5 | 2.0669 | 0.02003 | -0.2254 | 103.1902
10 | 2.0866 | 0.02145 | -0.2201 | 97.2774
10.5 | 2.0916 | 0.02392 | -0.2132 | 87.4415
11 | 2.0525 | 0.03022 | -0.2025 | 67.9186
11.5 | 1.9959 | 0.03989 | -0.1936 | 50.0351
12 | 1.9354 | 0.05164 | -0.1875 | 37.4787
12.5 | 1.8741 | 0.06456 | -0.1831 | 29.0288
13 | 1.8153 | 0.07802 | -0.1802 | 23.2671
13.5 | 1.7565 | 0.09213 | -0.1784 | 19.0655
14 | 1.7063 | 0.10571 | -0.1777 | 16.1413
14.5 | 1.686 | 0.11532 | -0.1775 | 14.6202
15 | 1.6693 | 0.12459 | -0.178 | 13.3983
15.5 | 1.6603 | 0.13272 | -0.1787 | 12.5098

## 30. Re 500k Mach 0.25 (1)
BIGFOIL.COM POLAR EXPORT
fx74modsm
FX 74-Cl5-140 MOD (smoothed) |  |  |  | Cl Max: | 2.349 | at alpha= | 8 | deg
JavaFoil+Calcfoil stall+Eppler ext transition |  |  |  | L/D Max: | 141.825 | at alpha= | 4 | deg
Re: | 500000 |  |  | Cd Min: | 0.01106 | at alpha= | 0 | deg
Mach: | 0.25 |  |  | Cl=0 at alpha= | -11.8889 | deg
|  |  |  | @ Cl=0.1, Cd= | 0.092868
|  |  |  | @ Cl=0.4, Cd= | 0.056802
|  |  |  | @ Cl=0.6, Cd= | 0.045852
alpha (deg) | Cl | Cd | Cm | Cl/Cd
-20 | -0.048 | 0.21693 | -0.121 | -0.221
-19.5 | -0.045 | 0.20991 | -0.121 | -0.214
-19 | -0.042 | 0.19579 | -0.121 | -0.215
-18.5 | -0.039 | 0.18269 | -0.121 | -0.214
-18 | -0.036 | 0.16456 | -0.122 | -0.22
-17.5 | -0.033 | 0.16105 | -0.122 | -0.206
-17 | -0.03 | 0.15102 | -0.122 | -0.201
-16.5 | -0.027 | 0.13873 | -0.122 | -0.197
-16 | -0.024 | 0.12998 | -0.122 | -0.188
-15.5 | -0.021 | 0.12466 | -0.122 | -0.172
-15 | -0.018 | 0.12698 | -0.121 | -0.146
-14.5 | -0.016 | 0.11907 | -0.12 | -0.13
-14 | -0.013 | 0.11396 | -0.119 | -0.11
-13.5 | -0.01 | 0.10883 | -0.119 | -0.088
-13 | -0.019 | 0.10459 | -0.116 | -0.185
-12.5 | -0.015 | 0.16303 | -0.114 | -0.09
-12 | -0.004 | 0.14689 | -0.109 | -0.025
-11.5 | 0.014 | 0.13799 | -0.108 | 0.099
-11 | 0.037 | 0.12039 | -0.108 | 0.308
-10.5 | 0.067 | 0.10417 | -0.111 | 0.641
-10 | 0.103 | 0.09184 | -0.11 | 1.117
-9.5 | 0.144 | 0.08318 | -0.107 | 1.732
-9 | 0.191 | 0.07649 | -0.105 | 2.494
-8.5 | 0.242 | 0.06979 | -0.105 | 3.468
-8 | 0.297 | 0.06452 | -0.105 | 4.602
-7.5 | 0.355 | 0.05996 | -0.105 | 5.916
-7 | 0.414 | 0.05582 | -0.105 | 7.422
-6.5 | 0.472 | 0.05242 | -0.104 | 9.005
-6 | 0.53 | 0.04889 | -0.106 | 10.835
-5.5 | 0.588 | 0.04634 | -0.106 | 12.687
-5 | 0.646 | 0.04398 | -0.108 | 14.689
-4.5 | 0.704 | 0.04187 | -0.108 | 16.812
-4 | 0.761 | 0.04016 | -0.109 | 18.955
-3.5 | 0.818 | 0.03894 | -0.109 | 20.998
-3 | 0.874 | 0.03759 | -0.111 | 23.246
-2.5 | 0.929 | 0.03669 | -0.113 | 25.316
-2 | 0.983 | 0.03596 | -0.116 | 27.346
-1.5 | 1.034 | 0.0354 | -0.121 | 29.215
-1 | 1.084 | 0.03493 | -0.127 | 31.031
-0.5 | 1.134 | 0.0347 | -0.132 | 32.667
0 | 1.467 | 0.01106 | -0.144 | 132.557
0.5 | 1.526 | 0.01251 | -0.278 | 121.943
1 | 1.585 | 0.01277 | -0.278 | 124.156
1.5 | 1.644 | 0.01262 | -0.279 | 130.284
2 | 1.703 | 0.01288 | -0.279 | 132.182
2.5 | 1.761 | 0.01322 | -0.279 | 133.205
3 | 1.819 | 0.01363 | -0.279 | 133.424
3.5 | 1.876 | 0.01405 | -0.279 | 133.554
4 | 1.933 | 0.01363 | -0.279 | 141.825
4.5 | 1.989 | 0.01406 | -0.279 | 141.507
5 | 2.044 | 0.01452 | -0.279 | 140.797
5.5 | 2.099 | 0.01819 | -0.279 | 115.405
6 | 2.152 | 0.01876 | -0.279 | 114.714
6.5 | 2.204 | 0.01942 | -0.278 | 113.488
7 | 2.248 | 0.02026 | -0.277 | 110.977
7.5 | 2.299 | 0.02102 | -0.277 | 109.391
8 | 2.349 | 0.0219 | -0.277 | 107.291
8.5 | 2.281 | 0.04064 | -0.263 | 56.127
9 | 2.292 | 0.04304 | -0.262 | 53.262
9.5 | 2.295 | 0.04551 | -0.261 | 50.434
10 | 2.288 | 0.04828 | -0.26 | 47.389
10.5 | 2.27 | 0.05127 | -0.259 | 44.27
11 | 1.924 | 0.0695 | -0.071 | 27.682
11.5 | 1.893 | 0.07446 | -0.068 | 25.421
12 | 1.85 | 0.0797 | -0.067 | 23.216
12.5 | 1.796 | 0.08547 | -0.066 | 21.011
13 | 1.73 | 0.09263 | -0.066 | 18.672

## 31. Re 500k Mach 0.25 (2)
BIGFOIL.COM POLAR EXPORT
fx74modsm
FX 74-Cl5-140 MOD (smoothed) |  |  |  | Cl Max: | 2.1137 | at alpha= | 10 | deg
XFOIL ncrit=9 |  |  |  | L/D Max: | 115.798 | at alpha= | 4 | deg
Re: | 500000 |  |  | Cd Min: | 0.13746 | at alpha= | 15 | deg
Mach: | 0.25 |  |  | Cl=0 at alpha= | -99 | deg
|  |  |  | @ Cl=0.1, Cd= | 0.01876
|  |  |  | @ Cl=0.4, Cd= | 0.01876
|  |  |  | @ Cl=0.6, Cd= | 0.01876
alpha (deg) | Cl | Cd | Cm | Cl/Cd
-1.5 | 0.9862 | 0.01876 | -0.2435 | 52.5693
-0.5 | 1.1414 | 0.01458 | -0.2517 | 78.2853
0 | 1.2077 | 0.01372 | -0.2538 | 88.0248
0.5 | 1.2701 | 0.01343 | -0.2549 | 94.5719
1 | 1.3312 | 0.0134 | -0.2558 | 99.3433
1.5 | 1.3987 | 0.01276 | -0.2587 | 109.616
2 | 1.4476 | 0.0128 | -0.2567 | 113.0938
2.5 | 1.5 | 0.01306 | -0.2557 | 114.8545
3 | 1.555 | 0.01344 | -0.2554 | 115.6994
3.5 | 1.6092 | 0.01396 | -0.2549 | 115.2722
4 | 1.6617 | 0.01435 | -0.254 | 115.7979
4.5 | 1.7137 | 0.01488 | -0.2531 | 115.168
5 | 1.7642 | 0.01538 | -0.2519 | 114.7074
5.5 | 1.8132 | 0.01589 | -0.2505 | 114.1095
6 | 1.8616 | 0.01654 | -0.2489 | 112.5514
6.5 | 1.9059 | 0.01709 | -0.2465 | 111.5214
7 | 1.9494 | 0.01781 | -0.244 | 109.4554
7.5 | 1.9876 | 0.01852 | -0.2406 | 107.3218
8 | 2.0253 | 0.0193 | -0.2371 | 104.9378
8.5 | 2.0561 | 0.02024 | -0.2325 | 101.586
9 | 2.0776 | 0.02141 | -0.2265 | 97.0388
9.5 | 2.0974 | 0.02294 | -0.2208 | 91.4298
10 | 2.1137 | 0.02497 | -0.2153 | 84.6496
10.5 | 2.1134 | 0.02853 | -0.2086 | 74.0764
11 | 2.0758 | 0.03603 | -0.2005 | 57.6131
11.5 | 2.0181 | 0.04684 | -0.1936 | 43.085
12 | 1.9553 | 0.05926 | -0.1884 | 32.9953
12.5 | 1.8913 | 0.07258 | -0.1846 | 26.0581
13 | 1.8294 | 0.08638 | -0.182 | 21.1785
13.5 | 1.7677 | 0.10079 | -0.1807 | 17.5384
14 | 1.7112 | 0.11516 | -0.1807 | 14.8593
14.5 | 1.6656 | 0.12857 | -0.1818 | 12.9548
15 | 1.6534 | 0.13746 | -0.1828 | 12.0282

## 32. Re 500k Mach 0.50 (1)
BIGFOIL.COM POLAR EXPORT
fx74modsm
FX 74-Cl5-140 MOD (smoothed) |  |  |  | Cl Max: | 2.405 | at alpha= | 7.5 | deg
JavaFoil+Calcfoil stall+Eppler ext transition |  |  |  | L/D Max: | 125.045 | at alpha= | 2 | deg
Re: | 500000 |  |  | Cd Min: | 0.01325 | at alpha= | 0 | deg
Mach: | 0.5 |  |  | Cl=0 at alpha= | -11.875 | deg
|  |  |  | @ Cl=0.1, Cd= | 0.11268
|  |  |  | @ Cl=0.4, Cd= | 0.072234
|  |  |  | @ Cl=0.6, Cd= | 0.053021
alpha (deg) | Cl | Cd | Cm | Cl/Cd
-20 | -0.453 | 0.20701 | -0.146 | -2.19
-19.5 | -0.426 | 0.20767 | -0.146 | -2.05
-19 | -0.398 | 0.19985 | -0.146 | -1.991
-18.5 | -0.37 | 0.19505 | -0.146 | -1.898
-18 | -0.343 | 0.19033 | -0.146 | -1.8
-17.5 | -0.315 | 0.18117 | -0.147 | -1.737
-17 | -0.287 | 0.17598 | -0.147 | -1.63
-16.5 | -0.259 | 0.17147 | -0.147 | -1.51
-16 | -0.231 | 0.16711 | -0.147 | -1.383
-15.5 | -0.203 | 0.16281 | -0.147 | -1.248
-15 | -0.175 | 0.16129 | -0.149 | -1.086
-14.5 | -0.147 | 0.15219 | -0.136 | -0.964
-14 | -0.119 | 0.1411 | -0.135 | -0.842
-13.5 | -0.091 | 0.13845 | -0.135 | -0.656
-13 | -0.063 | 0.13441 | -0.136 | -0.468
-12.5 | -0.035 | 0.13121 | -0.136 | -0.265
-12 | -0.007 | 0.12805 | -0.136 | -0.053
-11.5 | 0.021 | 0.12485 | -0.136 | 0.17
-11 | 0.049 | 0.12179 | -0.136 | 0.404
-10.5 | 0.077 | 0.11476 | -0.136 | 0.673
-10 | 0.105 | 0.11223 | -0.136 | 0.938
-9.5 | 0.133 | 0.11135 | -0.136 | 1.197
-9 | 0.161 | 0.10119 | -0.127 | 1.592
-8.5 | 0.189 | 0.09597 | -0.123 | 1.969
-8 | 0.217 | 0.09363 | -0.123 | 2.317
-7.5 | 0.245 | 0.09141 | -0.123 | 2.679
-7 | 0.273 | 0.08961 | -0.124 | 3.044
-6.5 | 0.301 | 0.09033 | -0.124 | 3.329
-6 | 0.329 | 0.08529 | -0.123 | 3.852
-5.5 | 0.357 | 0.07648 | -0.13 | 4.663
-5 | 0.587 | 0.05377 | -0.122 | 10.924
-4.5 | 0.713 | 0.04651 | -0.12 | 15.336
-4 | 0.806 | 0.04372 | -0.118 | 18.433
-3.5 | 0.886 | 0.04112 | -0.12 | 21.553
-3 | 0.959 | 0.03988 | -0.12 | 24.052
-2.5 | 1.028 | 0.03859 | -0.124 | 26.63
-2 | 1.093 | 0.03787 | -0.127 | 28.853
-1.5 | 1.15 | 0.03731 | -0.13 | 30.822
-1 | 1.204 | 0.03699 | -0.137 | 32.557
-0.5 | 1.259 | 0.03684 | -0.144 | 34.171
0 | 1.628 | 0.01325 | -0.147 | 122.846
0.5 | 1.693 | 0.01474 | -0.311 | 114.851
1 | 1.758 | 0.01439 | -0.311 | 122.161
1.5 | 1.821 | 0.01491 | -0.311 | 122.087
2 | 1.883 | 0.01506 | -0.311 | 125.045
2.5 | 1.944 | 0.01914 | -0.311 | 101.566
3 | 2.004 | 0.01985 | -0.311 | 100.962
3.5 | 2.061 | 0.02071 | -0.31 | 99.502
4 | 2.112 | 0.0217 | -0.309 | 97.345
4.5 | 2.169 | 0.02271 | -0.309 | 95.512
5 | 2.224 | 0.02394 | -0.308 | 92.896
5.5 | 2.27 | 0.02525 | -0.307 | 89.923
6 | 2.308 | 0.02674 | -0.305 | 86.316
6.5 | 2.334 | 0.02861 | -0.3 | 81.57
7 | 2.368 | 0.03069 | -0.298 | 77.172
7.5 | 2.405 | 0.0329 | -0.296 | 73.099
8 | 2.376 | 0.06164 | -0.283 | 38.548
8.5 | 2.341 | 0.06661 | -0.282 | 35.146
9 | 1.959 | 0.05705 | -0.075 | 34.336
9.5 | 1.712 | 0.06527 | -0.077 | 26.231
10 | 1.187 | 0.06831 | -0.107 | 17.383
10.5 | 1.212 | 0.08272 | -0.084 | 14.649
11 | 1.237 | 0.10809 | -0.098 | 11.449
11.5 | 1.263 | 0.11147 | -0.098 | 11.327
12 | 1.288 | 0.11714 | -0.098 | 10.992
12.5 | 1.315 | 0.13148 | -0.123 | 9.998

## 33. Re 500k Mach 0.50 (2)
BIGFOIL.COM POLAR EXPORT
fx74modsm
FX 74-Cl5-140 MOD (smoothed) |  |  |  | Cl Max: | 2.059 | at alpha= | 8.5 | deg
XFOIL ncrit=9 |  |  |  | L/D Max: | 97.3947 | at alpha= | 2 | deg
Re: | 500000 |  |  | Cd Min: | 0.12743 | at alpha= | 13.5 | deg
Mach: | 0.5 |  |  | Cl=0 at alpha= | -99 | deg
|  |  |  | @ Cl=0.1, Cd= | 0.01798
|  |  |  | @ Cl=0.4, Cd= | 0.01798
|  |  |  | @ Cl=0.6, Cd= | 0.01798
alpha (deg) | Cl | Cd | Cm | Cl/Cd
-0.5 | 1.2518 | 0.01798 | -0.2695 | 69.6218
0 | 1.3322 | 0.01702 | -0.2717 | 78.2726
0.5 | 1.4088 | 0.01646 | -0.2737 | 85.5893
1 | 1.4773 | 0.01648 | -0.2738 | 89.642
1.5 | 1.5451 | 0.01679 | -0.2739 | 92.025
2 | 1.6187 | 0.01662 | -0.2758 | 97.3947
3 | 1.7145 | 0.01773 | -0.2676 | 96.7005
3.5 | 1.7634 | 0.01862 | -0.264 | 94.7046
4 | 1.8092 | 0.01973 | -0.26 | 91.6979
4.5 | 1.851 | 0.02097 | -0.2554 | 88.269
5 | 1.8946 | 0.02227 | -0.2511 | 85.0741
5.5 | 1.9251 | 0.02415 | -0.2453 | 79.7143
6 | 1.9608 | 0.02596 | -0.2404 | 75.5316
6.5 | 1.9851 | 0.02854 | -0.2346 | 69.555
7 | 2.0084 | 0.03142 | -0.2293 | 63.9211
7.5 | 2.0317 | 0.03455 | -0.2243 | 58.8046
8 | 2.0338 | 0.03944 | -0.2188 | 51.5669
8.5 | 2.059 | 0.04279 | -0.2146 | 48.1187
9 | 2.0305 | 0.05087 | -0.2092 | 39.9155
9.5 | 2.0526 | 0.05472 | -0.2055 | 37.511
10 | 1.9961 | 0.06612 | -0.201 | 30.1891
10.5 | 1.9534 | 0.07664 | -0.1975 | 25.488
11 | 1.989 | 0.07953 | -0.195 | 25.0094
11.5 | 1.9775 | 0.08743 | -0.1929 | 22.6181
12 | 1.9488 | 0.09732 | -0.1913 | 20.0247
12.5 | 1.9173 | 0.10783 | -0.1905 | 17.7808
13 | 1.8979 | 0.11735 | -0.1902 | 16.173
13.5 | 1.8745 | 0.12743 | -0.1906 | 14.71

## 34. Re 750k Mach 0.00 (1)
BIGFOIL.COM POLAR EXPORT
fx74modsm
FX 74-Cl5-140 MOD (smoothed) |  |  |  | Cl Max: | 2.303 | at alpha= | 8 | deg
JavaFoil+Calcfoil stall+Eppler ext transition |  |  |  | L/D Max: | 161.508 | at alpha= | 6 | deg
Re: | 750000 |  |  | Cd Min: | 0.01066 | at alpha= | -0.5 | deg
Mach: | 0 |  |  | Cl=0 at alpha= | -11.8929 | deg
|  |  |  | @ Cl=0.1, Cd= | 0.078708
|  |  |  | @ Cl=0.4, Cd= | 0.052657
|  |  |  | @ Cl=0.6, Cd= | 0.043019
alpha (deg) | Cl | Cd | Cm | Cl/Cd
-20 | -0.135 | 0.1868 | -0.115 | -0.723
-19.5 | -0.136 | 0.18278 | -0.115 | -0.746
-19 | -0.137 | 0.17454 | -0.114 | -0.785
-18.5 | -0.137 | 0.16761 | -0.114 | -0.818
-18 | -0.137 | 0.15994 | -0.114 | -0.854
-17.5 | -0.135 | 0.15266 | -0.113 | -0.886
-17 | -0.133 | 0.14555 | -0.112 | -0.912
-16.5 | -0.129 | 0.13772 | -0.112 | -0.938
-16 | -0.124 | 0.13221 | -0.112 | -0.94
-15.5 | -0.118 | 0.15998 | -0.111 | -0.735
-15 | -0.109 | 0.14673 | -0.111 | -0.745
-14.5 | -0.099 | 0.14076 | -0.11 | -0.702
-14 | -0.086 | 0.12916 | -0.111 | -0.666
-13.5 | -0.071 | 0.12326 | -0.11 | -0.573
-13 | -0.052 | 0.11341 | -0.11 | -0.462
-12.5 | -0.031 | 0.10531 | -0.109 | -0.295
-12 | -0.006 | 0.09887 | -0.109 | -0.066
-11.5 | 0.022 | 0.09223 | -0.108 | 0.234
-11 | 0.053 | 0.08649 | -0.106 | 0.614
-10.5 | 0.088 | 0.0802 | -0.104 | 1.101
-10 | 0.127 | 0.07535 | -0.103 | 1.685
-9.5 | 0.169 | 0.07043 | -0.103 | 2.4
-9 | 0.214 | 0.06624 | -0.103 | 3.236
-8.5 | 0.262 | 0.06193 | -0.102 | 4.237
-8 | 0.313 | 0.05827 | -0.101 | 5.37
-7.5 | 0.366 | 0.05498 | -0.102 | 6.648
-7 | 0.42 | 0.05129 | -0.103 | 8.183
-6.5 | 0.473 | 0.04858 | -0.102 | 9.732
-6 | 0.526 | 0.04597 | -0.103 | 11.447
-5.5 | 0.58 | 0.04376 | -0.105 | 13.255
-5 | 0.634 | 0.04176 | -0.106 | 15.186
-4.5 | 0.688 | 0.03993 | -0.107 | 17.238
-4 | 0.742 | 0.03857 | -0.108 | 19.243
-3.5 | 0.796 | 0.03719 | -0.109 | 21.397
-3 | 0.849 | 0.03613 | -0.111 | 23.497
-2.5 | 0.901 | 0.03513 | -0.113 | 25.66
-2 | 0.954 | 0.03431 | -0.12 | 27.816
-1.5 | 1.004 | 0.03367 | -0.126 | 29.819
-1 | 1.055 | 0.03279 | -0.138 | 32.17
-0.5 | 1.365 | 0.01066 | -0.269 | 127.991
0 | 1.422 | 0.01086 | -0.269 | 131.013
0.5 | 1.48 | 0.01103 | -0.27 | 134.228
1 | 1.538 | 0.01118 | -0.27 | 137.555
1.5 | 1.595 | 0.01088 | -0.27 | 146.617
2 | 1.652 | 0.01106 | -0.27 | 149.41
2.5 | 1.709 | 0.01136 | -0.27 | 150.461
3 | 1.765 | 0.01166 | -0.27 | 151.337
3.5 | 1.821 | 0.01197 | -0.27 | 152.192
4 | 1.877 | 0.01222 | -0.27 | 153.615
4.5 | 1.932 | 0.01259 | -0.27 | 153.468
5 | 1.987 | 0.01292 | -0.27 | 153.788
5.5 | 2.042 | 0.01333 | -0.27 | 153.233
6 | 2.096 | 0.01298 | -0.27 | 161.508
6.5 | 2.149 | 0.01339 | -0.27 | 160.446
7 | 2.201 | 0.01388 | -0.27 | 158.599
7.5 | 2.253 | 0.0173 | -0.27 | 130.221
8 | 2.303 | 0.01797 | -0.27 | 128.168
8.5 | 2.257 | 0.0332 | -0.26 | 67.99
9 | 2.272 | 0.03535 | -0.258 | 64.28
9.5 | 2.284 | 0.03734 | -0.257 | 61.174
10 | 2.29 | 0.03941 | -0.256 | 58.11
10.5 | 2.29 | 0.04162 | -0.255 | 55.011
11 | 2.282 | 0.044 | -0.254 | 51.854
11.5 | 2.266 | 0.04651 | -0.253 | 48.729
12 | 2.244 | 0.04918 | -0.252 | 45.635
12.5 | 2.214 | 0.05208 | -0.251 | 42.518
13 | 1.871 | 0.08607 | -0.089 | 21.738

## 35. Re 750k Mach 0.00 (2)
BIGFOIL.COM POLAR EXPORT
fx74modsm
FX 74-Cl5-140 MOD (smoothed) |  |  |  | Cl Max: | 2.0964 | at alpha= | 10 | deg
XFOIL ncrit=9 |  |  |  | L/D Max: | 139.498 | at alpha= | 4.5 | deg
Re: | 750000 |  |  | Cd Min: | 0.23003 | at alpha= | -20 | deg
Mach: | 0 |  |  | Cl=0 at alpha= | -12.5247 | deg
|  |  |  | @ Cl=0.1, Cd= | 0.12012
|  |  |  | @ Cl=0.4, Cd= | 0.055533
|  |  |  | @ Cl=0.6, Cd= | 0.037684
alpha (deg) | Cl | Cd | Cm | Cl/Cd
-20 | -0.3239 | 0.23003 | -0.0209 | -1.4081
-19.5 | -0.309 | 0.22482 | -0.0233 | -1.3744
-19 | -0.2947 | 0.21968 | -0.0254 | -1.3415
-18.5 | -0.2809 | 0.21464 | -0.0274 | -1.3087
-16.5 | -0.232 | 0.19391 | -0.0328 | -1.1964
-16 | -0.2209 | 0.18911 | -0.0336 | -1.1681
-15.5 | -0.1884 | 0.1816 | -0.0412 | -1.0374
-15 | -0.1541 | 0.17388 | -0.0493 | -0.88624
-14.5 | -0.1203 | 0.16613 | -0.0571 | -0.72413
-14 | -0.0883 | 0.15844 | -0.0643 | -0.55731
-13.5 | -0.0568 | 0.15077 | -0.0711 | -0.37673
-13 | -0.0289 | 0.14365 | -0.0773 | -0.20118
-12.5 | 0.0015 | 0.13642 | -0.0845 | 0.010995
-12 | 0.068 | 0.12491 | -0.1016 | 0.54439
-11.5 | 0.119 | 0.11727 | -0.1134 | 1.0148
-11 | 0.1345 | 0.11283 | -0.1145 | 1.1921
-10.5 | 0.1516 | 0.10816 | -0.116 | 1.4016
-10 | 0.1695 | 0.10344 | -0.1178 | 1.6386
-9.5 | 0.1884 | 0.09862 | -0.1198 | 1.9104
-9 | 0.2079 | 0.09387 | -0.1223 | 2.2148
-8.5 | 0.2264 | 0.08924 | -0.1251 | 2.537
-8 | 0.2445 | 0.08457 | -0.1282 | 2.8911
-7.5 | 0.265 | 0.07911 | -0.1291 | 3.3498
-7 | 0.2865 | 0.07502 | -0.1306 | 3.819
-6.5 | 0.3077 | 0.07087 | -0.1326 | 4.3418
-6 | 0.33 | 0.0665 | -0.1366 | 4.9624
-5 | 0.396 | 0.05597 | -0.1482 | 7.0752
-4.5 | 0.438 | 0.05138 | -0.1549 | 8.5247
-4 | 0.4969 | 0.04559 | -0.1666 | 10.8993
-2.5 | 0.8224 | 0.02063 | -0.2301 | 39.8643
-1.5 | 0.9895 | 0.0143 | -0.2436 | 69.1958
-1 | 1.0576 | 0.01264 | -0.2466 | 83.6709
-0.5 | 1.1217 | 0.01158 | -0.2488 | 96.8653
0 | 1.1804 | 0.01136 | -0.2497 | 103.9085
0.5 | 1.2392 | 0.01122 | -0.2507 | 110.4456
1 | 1.2969 | 0.01116 | -0.2514 | 116.2097
1.5 | 1.3595 | 0.01068 | -0.2539 | 127.294
2.5 | 1.4599 | 0.01065 | -0.252 | 137.0798
3 | 1.5132 | 0.01098 | -0.2519 | 137.8142
3.5 | 1.5659 | 0.01126 | -0.2517 | 139.0675
4 | 1.6165 | 0.0117 | -0.2512 | 138.1624
4.5 | 1.6684 | 0.01196 | -0.2509 | 139.4983
5 | 1.7177 | 0.01237 | -0.2501 | 138.8601
5.5 | 1.7668 | 0.01276 | -0.2494 | 138.4639
6 | 1.8151 | 0.01313 | -0.2485 | 138.2407
7 | 1.907 | 0.01404 | -0.2459 | 135.8262
7.5 | 1.9482 | 0.01457 | -0.2438 | 133.7131
8 | 1.9875 | 0.01504 | -0.2412 | 132.1476
9 | 2.0556 | 0.01643 | -0.2345 | 125.1126
9.5 | 2.0849 | 0.01739 | -0.2306 | 119.8907
10 | 2.0964 | 0.01934 | -0.2239 | 108.3971
10.5 | 2.0629 | 0.02433 | -0.2115 | 84.7883
11 | 2.0046 | 0.03266 | -0.1994 | 61.3778
11.5 | 1.9456 | 0.0433 | -0.1915 | 44.933
12 | 1.8868 | 0.05545 | -0.1862 | 34.0271
12.5 | 1.8275 | 0.06862 | -0.1825 | 26.6322
13 | 1.7787 | 0.08121 | -0.1801 | 21.9025
13.5 | 1.7573 | 0.09045 | -0.1787 | 19.4284
14 | 1.7402 | 0.09928 | -0.1778 | 17.5282
14.5 | 1.7222 | 0.10832 | -0.1772 | 15.8992
15 | 1.7111 | 0.11652 | -0.1771 | 14.685

## 36. Re 750k Mach 0.10 (1)
BIGFOIL.COM POLAR EXPORT
fx74modsm
FX 74-Cl5-140 MOD (smoothed) |  |  |  | Cl Max: | 2.312 | at alpha= | 8 | deg
JavaFoil+Calcfoil stall+Eppler ext transition |  |  |  | L/D Max: | 160.371 | at alpha= | 6 | deg
Re: | 750000 |  |  | Cd Min: | 0.01071 | at alpha= | -0.5 | deg
Mach: | 0.1 |  |  | Cl=0 at alpha= | -11.8889 | deg
|  |  |  | @ Cl=0.1, Cd= | 0.080867
|  |  |  | @ Cl=0.4, Cd= | 0.052916
|  |  |  | @ Cl=0.6, Cd= | 0.043177
alpha (deg) | Cl | Cd | Cm | Cl/Cd
-20 | -0.109 | 0.18878 | -0.116 | -0.576
-19.5 | -0.111 | 0.18395 | -0.116 | -0.604
-19 | -0.113 | 0.17519 | -0.116 | -0.647
-18.5 | -0.115 | 0.16667 | -0.116 | -0.69
-18 | -0.116 | 0.16 | -0.115 | -0.725
-17.5 | -0.116 | 0.1542 | -0.115 | -0.753
-17 | -0.115 | 0.14588 | -0.115 | -0.791
-16.5 | -0.114 | 0.13863 | -0.114 | -0.82
-16 | -0.11 | 0.13257 | -0.113 | -0.833
-15.5 | -0.106 | 0.12575 | -0.113 | -0.841
-15 | -0.099 | 0.12156 | -0.112 | -0.816
-14.5 | -0.091 | 0.14684 | -0.111 | -0.617
-14 | -0.08 | 0.13689 | -0.11 | -0.582
-13.5 | -0.066 | 0.12892 | -0.111 | -0.512
-13 | -0.049 | 0.11779 | -0.111 | -0.419
-12.5 | -0.03 | 0.11104 | -0.11 | -0.266
-12 | -0.006 | 0.10135 | -0.11 | -0.061
-11.5 | 0.021 | 0.09538 | -0.11 | 0.218
-11 | 0.052 | 0.08982 | -0.109 | 0.574
-10.5 | 0.086 | 0.08359 | -0.107 | 1.03
-10 | 0.124 | 0.0762 | -0.104 | 1.634
-9.5 | 0.167 | 0.07129 | -0.104 | 2.336
-9 | 0.212 | 0.06687 | -0.103 | 3.169
-8.5 | 0.26 | 0.06277 | -0.103 | 4.148
-8 | 0.311 | 0.0589 | -0.102 | 5.288
-7.5 | 0.365 | 0.05534 | -0.103 | 6.59
-7 | 0.419 | 0.0516 | -0.103 | 8.129
-6.5 | 0.473 | 0.04904 | -0.103 | 9.649
-6 | 0.527 | 0.04595 | -0.105 | 11.472
-5.5 | 0.582 | 0.04383 | -0.105 | 13.268
-5 | 0.636 | 0.04187 | -0.106 | 15.195
-4.5 | 0.691 | 0.04002 | -0.107 | 17.263
-4 | 0.745 | 0.03869 | -0.107 | 19.257
-3.5 | 0.799 | 0.03732 | -0.109 | 21.414
-3 | 0.853 | 0.03615 | -0.111 | 23.59
-2.5 | 0.906 | 0.03521 | -0.113 | 25.723
-2 | 0.959 | 0.03432 | -0.12 | 27.936
-1.5 | 1.009 | 0.03377 | -0.126 | 29.875
-1 | 1.059 | 0.03294 | -0.138 | 32.167
-0.5 | 1.372 | 0.01071 | -0.271 | 128.121
0 | 1.429 | 0.01086 | -0.271 | 131.593
0.5 | 1.487 | 0.01103 | -0.271 | 134.826
1 | 1.545 | 0.01121 | -0.271 | 137.805
1.5 | 1.603 | 0.0109 | -0.271 | 146.997
2 | 1.66 | 0.01116 | -0.271 | 148.735
2.5 | 1.717 | 0.0115 | -0.271 | 149.31
3 | 1.773 | 0.01171 | -0.271 | 151.494
3.5 | 1.83 | 0.012 | -0.272 | 152.481
4 | 1.886 | 0.01236 | -0.272 | 152.613
4.5 | 1.941 | 0.01275 | -0.272 | 152.325
5 | 1.997 | 0.01309 | -0.272 | 152.578
5.5 | 2.051 | 0.01343 | -0.272 | 152.756
6 | 2.105 | 0.01313 | -0.272 | 160.371
6.5 | 2.158 | 0.01357 | -0.272 | 159.026
7 | 2.21 | 0.01402 | -0.272 | 157.645
7.5 | 2.262 | 0.01756 | -0.271 | 128.814
8 | 2.312 | 0.01819 | -0.271 | 127.094
8.5 | 2.263 | 0.03382 | -0.261 | 66.901
9 | 2.278 | 0.03602 | -0.259 | 63.237
9.5 | 2.288 | 0.03809 | -0.258 | 60.069
10 | 2.293 | 0.0402 | -0.257 | 57.028
10.5 | 2.29 | 0.04243 | -0.256 | 53.962
11 | 2.279 | 0.04492 | -0.255 | 50.737
11.5 | 2.261 | 0.04752 | -0.253 | 47.573
12 | 2.234 | 0.05018 | -0.252 | 44.532
12.5 | 2.201 | 0.05304 | -0.251 | 41.495
13 | 1.856 | 0.0862 | -0.067 | 21.527

## 37. Re 750k Mach 0.10 (2)
BIGFOIL.COM POLAR EXPORT
fx74modsm
FX 74-Cl5-140 MOD (smoothed) |  |  |  | Cl Max: | 2.1022 | at alpha= | 10 | deg
XFOIL ncrit=9 |  |  |  | L/D Max: | 138.866 | at alpha= | 4.5 | deg
Re: | 750000 |  |  | Cd Min: | 0.23054 | at alpha= | -20 | deg
Mach: | 0.1 |  |  | Cl=0 at alpha= | -12.7631 | deg
|  |  |  | @ Cl=0.1, Cd= | 0.12114
|  |  |  | @ Cl=0.4, Cd= | 0.05606
|  |  |  | @ Cl=0.6, Cd= | 0.03586
alpha (deg) | Cl | Cd | Cm | Cl/Cd
-20 | -0.324 | 0.23054 | -0.0211 | -1.4054
-19.5 | -0.309 | 0.22531 | -0.0234 | -1.3714
-19 | -0.2946 | 0.22015 | -0.0256 | -1.3382
-18.5 | -0.2807 | 0.21509 | -0.0276 | -1.305
-16.5 | -0.2314 | 0.19429 | -0.0329 | -1.191
-16 | -0.2191 | 0.18937 | -0.0341 | -1.157
-15.5 | -0.1851 | 0.18165 | -0.0422 | -1.019
-15 | -0.1503 | 0.17388 | -0.0504 | -0.86439
-14.5 | -0.1167 | 0.16612 | -0.0581 | -0.7025
-14 | -0.0841 | 0.15837 | -0.0654 | -0.53103
-13.5 | -0.0534 | 0.15079 | -0.0719 | -0.35413
-13 | -0.0262 | 0.14376 | -0.0779 | -0.18225
-12 | 0.0844 | 0.12376 | -0.1064 | 0.68197
-11.5 | 0.1216 | 0.1175 | -0.1139 | 1.0349
-11 | 0.1375 | 0.113 | -0.1151 | 1.2168
-10.5 | 0.1548 | 0.10832 | -0.1166 | 1.4291
-10 | 0.1729 | 0.10356 | -0.1184 | 1.6696
-9.5 | 0.1919 | 0.09875 | -0.1204 | 1.9433
-9 | 0.2113 | 0.09402 | -0.123 | 2.2474
-8.5 | 0.23 | 0.08939 | -0.1258 | 2.573
-8 | 0.2481 | 0.08472 | -0.1288 | 2.9285
-7.5 | 0.269 | 0.07926 | -0.1296 | 3.3939
-7 | 0.2906 | 0.07515 | -0.1312 | 3.8669
-6.5 | 0.3116 | 0.07102 | -0.1331 | 4.3875
-6 | 0.3334 | 0.06668 | -0.1369 | 5
-5.5 | 0.369 | 0.0614 | -0.1456 | 6.0098
-5 | 0.398 | 0.05628 | -0.1481 | 7.0718
-4.5 | 0.4397 | 0.05169 | -0.1546 | 8.5065
-4 | 0.4968 | 0.04603 | -0.1659 | 10.793
-3.5 | 0.6209 | 0.0338 | -0.1984 | 18.3698
-3 | 0.7005 | 0.029 | -0.21 | 24.1552
-2.5 | 0.8234 | 0.02093 | -0.2302 | 39.3407
-2 | 0.9179 | 0.01666 | -0.2401 | 55.096
-1.5 | 0.994 | 0.01436 | -0.2446 | 69.2201
-1 | 1.0622 | 0.01279 | -0.2475 | 83.0493
-0.5 | 1.1274 | 0.01165 | -0.2498 | 96.7725
0 | 1.1864 | 0.01144 | -0.2507 | 103.7063
0.5 | 1.2458 | 0.01128 | -0.2517 | 110.4433
1 | 1.3037 | 0.01124 | -0.2523 | 115.9875
1.5 | 1.3671 | 0.01075 | -0.255 | 127.1721
2 | 1.4206 | 0.01073 | -0.2546 | 132.3952
2.5 | 1.4676 | 0.01078 | -0.2529 | 136.141
3 | 1.5217 | 0.01106 | -0.2528 | 137.5859
3.5 | 1.5743 | 0.01138 | -0.2525 | 138.3392
4 | 1.6257 | 0.01178 | -0.252 | 138.0051
4.5 | 1.6775 | 0.01208 | -0.2516 | 138.8659
5 | 1.7263 | 0.01256 | -0.2507 | 137.4443
5.5 | 1.7765 | 0.01289 | -0.25 | 137.82
6 | 1.8243 | 0.01331 | -0.2489 | 137.0624
6.5 | 1.8702 | 0.01383 | -0.2475 | 135.2278
7 | 1.9158 | 0.01422 | -0.246 | 134.7257
7.5 | 1.9555 | 0.01483 | -0.2434 | 131.8611
8 | 1.9954 | 0.01528 | -0.2409 | 130.589
8.5 | 2.0308 | 0.01593 | -0.2376 | 127.4827
9 | 2.0638 | 0.01672 | -0.234 | 123.433
9.5 | 2.0919 | 0.01779 | -0.2298 | 117.5885
10 | 2.1022 | 0.01987 | -0.223 | 105.7977
10.5 | 2.0663 | 0.02517 | -0.2106 | 82.0938
11 | 2.0076 | 0.03385 | -0.1991 | 59.3087
11.5 | 1.948 | 0.04477 | -0.1916 | 43.5113
12 | 1.8886 | 0.05709 | -0.1865 | 33.0811
12.5 | 1.8286 | 0.07036 | -0.1828 | 25.9892
13 | 1.7746 | 0.08365 | -0.1804 | 21.2146
13.5 | 1.749 | 0.09354 | -0.1791 | 18.6979
14 | 1.7336 | 0.10216 | -0.1783 | 16.9695
14.5 | 1.7143 | 0.11147 | -0.1778 | 15.379
15 | 1.7037 | 0.11965 | -0.1779 | 14.239

## 38. Re 750k Mach 0.25 (1)
BIGFOIL.COM POLAR EXPORT
fx74modsm
FX 74-Cl5-140 MOD (smoothed) |  |  |  | Cl Max: | 2.354 | at alpha= | 8 | deg
JavaFoil+Calcfoil stall+Eppler ext transition |  |  |  | L/D Max: | 156.337 | at alpha= | 5 | deg
Re: | 750000 |  |  | Cd Min: | 0.01101 | at alpha= | -0.5 | deg
Mach: | 0.25 |  |  | Cl=0 at alpha= | -11.8889 | deg
|  |  |  | @ Cl=0.1, Cd= | 0.088587
|  |  |  | @ Cl=0.4, Cd= | 0.054167
|  |  |  | @ Cl=0.6, Cd= | 0.044213
alpha (deg) | Cl | Cd | Cm | Cl/Cd
-20 | -0.048 | 0.2041 | -0.124 | -0.235
-19.5 | -0.045 | 0.19466 | -0.124 | -0.231
-19 | -0.042 | 0.18435 | -0.124 | -0.228
-18.5 | -0.039 | 0.17418 | -0.123 | -0.225
-18 | -0.036 | 0.15606 | -0.124 | -0.232
-17.5 | -0.033 | 0.14979 | -0.124 | -0.222
-17 | -0.03 | 0.14188 | -0.124 | -0.214
-16.5 | -0.027 | 0.13155 | -0.124 | -0.208
-16 | -0.024 | 0.12419 | -0.124 | -0.196
-15.5 | -0.021 | 0.12049 | -0.124 | -0.178
-15 | -0.018 | 0.1204 | -0.123 | -0.154
-14.5 | -0.016 | 0.11563 | -0.123 | -0.134
-14 | -0.013 | 0.10851 | -0.122 | -0.116
-13.5 | -0.01 | 0.10235 | -0.121 | -0.094
-13 | -0.019 | 0.10072 | -0.12 | -0.193
-12.5 | -0.015 | 0.09534 | -0.118 | -0.155
-12 | -0.004 | 0.13703 | -0.115 | -0.027
-11.5 | 0.014 | 0.12387 | -0.113 | 0.11
-11 | 0.037 | 0.11182 | -0.113 | 0.332
-10.5 | 0.067 | 0.09582 | -0.114 | 0.697
-10 | 0.103 | 0.08793 | -0.113 | 1.167
-9.5 | 0.144 | 0.07947 | -0.11 | 1.813
-9 | 0.191 | 0.07303 | -0.107 | 2.613
-8.5 | 0.242 | 0.06615 | -0.107 | 3.659
-8 | 0.297 | 0.06166 | -0.106 | 4.816
-7.5 | 0.355 | 0.05705 | -0.106 | 6.218
-7 | 0.414 | 0.05327 | -0.105 | 7.777
-6.5 | 0.472 | 0.05054 | -0.105 | 9.34
-6 | 0.53 | 0.04706 | -0.106 | 11.259
-5.5 | 0.588 | 0.04467 | -0.107 | 13.161
-5 | 0.646 | 0.04246 | -0.108 | 15.217
-4.5 | 0.704 | 0.04053 | -0.109 | 17.368
-4 | 0.761 | 0.03892 | -0.111 | 19.562
-3.5 | 0.818 | 0.03775 | -0.111 | 21.668
-3 | 0.874 | 0.03645 | -0.113 | 23.979
-2.5 | 0.929 | 0.03557 | -0.116 | 26.12
-2 | 0.984 | 0.03474 | -0.122 | 28.331
-1.5 | 1.036 | 0.03411 | -0.128 | 30.36
-1 | 1.085 | 0.03364 | -0.133 | 32.265
-0.5 | 1.408 | 0.01101 | -0.278 | 127.851
0 | 1.467 | 0.0112 | -0.278 | 131.009
0.5 | 1.526 | 0.01144 | -0.278 | 133.475
1 | 1.586 | 0.01162 | -0.278 | 136.462
1.5 | 1.644 | 0.01135 | -0.279 | 144.93
2 | 1.703 | 0.01164 | -0.279 | 146.329
2.5 | 1.761 | 0.012 | -0.279 | 146.755
3 | 1.819 | 0.01227 | -0.279 | 148.185
3.5 | 1.876 | 0.01261 | -0.279 | 148.758
4 | 1.934 | 0.01301 | -0.279 | 148.653
4.5 | 1.99 | 0.01337 | -0.279 | 148.857
5 | 2.046 | 0.01309 | -0.279 | 156.337
5.5 | 2.101 | 0.01351 | -0.279 | 155.478
6 | 2.155 | 0.01396 | -0.279 | 154.403
6.5 | 2.209 | 0.01752 | -0.279 | 126.093
7 | 2.261 | 0.01816 | -0.279 | 124.544
7.5 | 2.312 | 0.01886 | -0.278 | 122.547
8 | 2.354 | 0.01977 | -0.277 | 119.069
8.5 | 2.291 | 0.03774 | -0.265 | 60.72
9 | 2.303 | 0.03998 | -0.264 | 57.598
9.5 | 2.305 | 0.04231 | -0.263 | 54.482
10 | 2.298 | 0.0449 | -0.261 | 51.176
10.5 | 2.279 | 0.04763 | -0.26 | 47.857
11 | 2.248 | 0.05075 | -0.259 | 44.299
11.5 | 1.895 | 0.07378 | -0.099 | 25.684
12 | 1.85 | 0.07782 | -0.069 | 23.777
12.5 | 1.796 | 0.08304 | -0.068 | 21.628
13 | 1.73 | 0.08958 | -0.068 | 19.31

## 39. Re 750k Mach 0.25 (2)
BIGFOIL.COM POLAR EXPORT
fx74modsm
FX 74-Cl5-140 MOD (smoothed) |  |  |  | Cl Max: | 2.1328 | at alpha= | 10 | deg
XFOIL ncrit=9 |  |  |  | L/D Max: | 134.883 | at alpha= | 4 | deg
Re: | 750000 |  |  | Cd Min: | 0.13458 | at alpha= | 15 | deg
Mach: | 0.25 |  |  | Cl=0 at alpha= | -99 | deg
|  |  |  | @ Cl=0.1, Cd= | 0.01358
|  |  |  | @ Cl=0.4, Cd= | 0.01358
|  |  |  | @ Cl=0.6, Cd= | 0.01358
alpha (deg) | Cl | Cd | Cm | Cl/Cd
-1 | 1.0873 | 0.01358 | -0.2519 | 80.0663
-0.5 | 1.1574 | 0.01214 | -0.2549 | 95.3377
0 | 1.2193 | 0.01189 | -0.2559 | 102.5484
0.5 | 1.2798 | 0.0118 | -0.2565 | 108.4576
1 | 1.3403 | 0.01177 | -0.2573 | 113.8743
1.5 | 1.408 | 0.01122 | -0.2602 | 125.4902
2 | 1.4626 | 0.01136 | -0.2597 | 128.75
2.5 | 1.512 | 0.01128 | -0.2579 | 134.0426
3 | 1.5665 | 0.01165 | -0.2575 | 134.4635
3.5 | 1.6205 | 0.01204 | -0.2569 | 134.593
4 | 1.6739 | 0.01241 | -0.2562 | 134.8832
4.5 | 1.7245 | 0.01292 | -0.255 | 133.4752
5 | 1.7765 | 0.01328 | -0.254 | 133.7726
5.5 | 1.8247 | 0.01379 | -0.2523 | 132.3205
6 | 1.8709 | 0.0143 | -0.2502 | 130.8322
6.5 | 1.9158 | 0.01481 | -0.2479 | 129.3585
7 | 1.956 | 0.01554 | -0.2448 | 125.8687
7.5 | 1.9992 | 0.0161 | -0.2422 | 124.1739
8 | 2.0346 | 0.01697 | -0.2383 | 119.8939
8.5 | 2.0695 | 0.01778 | -0.2345 | 116.3948
9 | 2.1012 | 0.01888 | -0.2303 | 111.2924
9.5 | 2.1243 | 0.0205 | -0.2251 | 103.6244
10 | 2.1328 | 0.0232 | -0.2184 | 91.931
10.5 | 2.0925 | 0.02992 | -0.2077 | 69.9365
11 | 2.0324 | 0.04014 | -0.1989 | 50.6328
11.5 | 1.9697 | 0.05209 | -0.1927 | 37.8134
12 | 1.9064 | 0.06503 | -0.1881 | 29.3157
12.5 | 1.8429 | 0.07869 | -0.1847 | 23.4197
13 | 1.7827 | 0.09265 | -0.1827 | 19.2412
13.5 | 1.7249 | 0.10695 | -0.1818 | 16.1281
14 | 1.6998 | 0.11724 | -0.1817 | 14.4985
14.5 | 1.6886 | 0.12566 | -0.1818 | 13.4378
15 | 1.675 | 0.13458 | -0.1826 | 12.4461

## 40. Re 750k Mach 0.50 (1)
BIGFOIL.COM POLAR EXPORT
fx74modsm
FX 74-Cl5-140 MOD (smoothed) |  |  |  | Cl Max: | 2.433 | at alpha= | 7.5 | deg
JavaFoil+Calcfoil stall+Eppler ext transition |  |  |  | L/D Max: | 139.467 | at alpha= | 2 | deg
Re: | 750000 |  |  | Cd Min: | 0.01295 | at alpha= | 0 | deg
Mach: | 0.5 |  |  | Cl=0 at alpha= | -11.875 | deg
|  |  |  | @ Cl=0.1, Cd= | 0.10438
|  |  |  | @ Cl=0.4, Cd= | 0.045878
|  |  |  | @ Cl=0.6, Cd= | 0.050533
alpha (deg) | Cl | Cd | Cm | Cl/Cd
-20 | -0.453 | 0.19423 | -0.147 | -2.335
-19.5 | -0.426 | 0.19143 | -0.146 | -2.224
-19 | -0.398 | 0.18706 | -0.146 | -2.128
-18.5 | -0.37 | 0.18225 | -0.146 | -2.032
-18 | -0.343 | 0.17752 | -0.147 | -1.93
-17.5 | -0.315 | 0.16963 | -0.147 | -1.856
-17 | -0.287 | 0.16447 | -0.147 | -1.744
-16.5 | -0.259 | 0.15998 | -0.148 | -1.619
-16 | -0.231 | 0.15564 | -0.148 | -1.485
-15.5 | -0.203 | 0.15137 | -0.148 | -1.342
-15 | -0.175 | 0.1477 | -0.151 | -1.187
-14.5 | -0.147 | 0.13776 | -0.136 | -1.066
-14 | -0.119 | 0.1282 | -0.136 | -0.927
-13.5 | -0.091 | 0.12924 | -0.136 | -0.703
-13 | -0.063 | 0.12186 | -0.136 | -0.516
-12.5 | -0.035 | 0.11855 | -0.137 | -0.294
-12 | -0.007 | 0.11537 | -0.137 | -0.059
-11.5 | 0.021 | 0.11222 | -0.137 | 0.189
-11 | 0.049 | 0.10916 | -0.137 | 0.451
-10.5 | 0.077 | 0.10641 | -0.137 | 0.726
-10 | 0.105 | 0.10394 | -0.137 | 1.013
-9.5 | 0.133 | 0.10331 | -0.137 | 1.291
-9 | 0.161 | 0.09228 | -0.131 | 1.747
-8.5 | 0.189 | 0.08814 | -0.126 | 2.145
-8 | 0.217 | 0.08604 | -0.126 | 2.522
-7.5 | 0.245 | 0.08399 | -0.126 | 2.917
-7 | 0.273 | 0.08146 | -0.127 | 3.35
-6.5 | 0.301 | 0.08452 | -0.128 | 3.559
-6 | 0.329 | 0.07811 | -0.126 | 4.207
-5.5 | 0.357 | 0.04467 | -0.134 | 7.988
-5 | 0.588 | 0.05116 | -0.125 | 11.484
-4.5 | 0.713 | 0.04463 | -0.121 | 15.981
-4 | 0.806 | 0.04204 | -0.119 | 19.169
-3.5 | 0.886 | 0.03977 | -0.122 | 22.286
-3 | 0.959 | 0.0385 | -0.122 | 24.918
-2.5 | 1.028 | 0.03735 | -0.126 | 27.522
-2 | 1.093 | 0.03657 | -0.129 | 29.887
-1.5 | 1.151 | 0.03599 | -0.136 | 31.977
-1 | 1.206 | 0.03558 | -0.144 | 33.886
-0.5 | 1.262 | 0.03521 | -0.154 | 35.827
0 | 1.629 | 0.01295 | -0.311 | 125.744
0.5 | 1.693 | 0.01332 | -0.311 | 127.143
1 | 1.758 | 0.01379 | -0.311 | 127.444
1.5 | 1.822 | 0.01421 | -0.311 | 128.204
2 | 1.885 | 0.01351 | -0.311 | 139.467
2.5 | 1.946 | 0.014 | -0.311 | 139.034
3 | 2.007 | 0.0145 | -0.311 | 138.397
3.5 | 2.067 | 0.01857 | -0.311 | 111.276
4 | 2.124 | 0.01953 | -0.311 | 108.789
4.5 | 2.173 | 0.02035 | -0.309 | 106.812
5 | 2.229 | 0.02136 | -0.309 | 104.342
5.5 | 2.283 | 0.02251 | -0.309 | 101.415
6 | 2.335 | 0.02376 | -0.308 | 98.276
6.5 | 2.376 | 0.02521 | -0.307 | 94.232
7 | 2.407 | 0.02692 | -0.304 | 89.434
7.5 | 2.433 | 0.02901 | -0.3 | 83.851
8 | 2.385 | 0.05783 | -0.285 | 41.239
8.5 | 2.349 | 0.06247 | -0.283 | 37.593
9 | 1.959 | 0.0557 | -0.078 | 35.17
9.5 | 1.714 | 0.06085 | -0.111 | 28.169
10 | 1.352 | 0.08007 | -0.279 | 16.885
10.5 | 1.212 | 0.07921 | -0.095 | 15.304
11 | 1.238 | 0.10012 | -0.101 | 12.362
11.5 | 1.263 | 0.10334 | -0.101 | 12.219
12 | 1.288 | 0.10842 | -0.101 | 11.878
12.5 | 1.316 | 0.11786 | -0.13 | 11.162

## 41. Re 750k Mach 0.50 (2)
BIGFOIL.COM POLAR EXPORT
fx74modsm
FX 74-Cl5-140 MOD (smoothed) |  |  |  | Cl Max: | 2.1565 | at alpha= | 9.5 | deg
XFOIL ncrit=9 |  |  |  | L/D Max: | 113.935 | at alpha= | 3 | deg
Re: | 750000 |  |  | Cd Min: | 0.16267 | at alpha= | 14.5 | deg
Mach: | 0.5 |  |  | Cl=0 at alpha= | -99 | deg
|  |  |  | @ Cl=0.1, Cd= | 0.01554
|  |  |  | @ Cl=0.4, Cd= | 0.01554
|  |  |  | @ Cl=0.6, Cd= | 0.01554
alpha (deg) | Cl | Cd | Cm | Cl/Cd
-0.5 | 1.2644 | 0.01554 | -0.2709 | 81.3642
0 | 1.3487 | 0.01431 | -0.2744 | 94.2488
0.5 | 1.4196 | 0.01418 | -0.275 | 100.1128
1 | 1.4857 | 0.01429 | -0.2746 | 103.9678
1.5 | 1.5495 | 0.01452 | -0.2738 | 106.7149
2 | 1.6236 | 0.01439 | -0.2756 | 112.8284
2.5 | 1.6802 | 0.01483 | -0.2733 | 113.2974
3 | 1.7284 | 0.01517 | -0.2692 | 113.9354
3.5 | 1.7787 | 0.01601 | -0.2658 | 111.0993
4 | 1.8286 | 0.01695 | -0.2623 | 107.882
4.5 | 1.8761 | 0.01799 | -0.2585 | 104.2857
5 | 1.9189 | 0.0193 | -0.254 | 99.4249
5.5 | 1.9623 | 0.02068 | -0.2498 | 94.8888
6 | 2.0004 | 0.02238 | -0.245 | 89.3834
6.5 | 2.0359 | 0.02442 | -0.2402 | 83.3702
7 | 2.0687 | 0.02678 | -0.2355 | 77.2479
7.5 | 2.0956 | 0.02967 | -0.2306 | 70.6303
8 | 2.1194 | 0.03308 | -0.226 | 64.0689
8.5 | 2.1392 | 0.03685 | -0.2213 | 58.0516
9 | 2.1496 | 0.04166 | -0.2167 | 51.5987
9.5 | 2.1565 | 0.04684 | -0.2122 | 46.0397
10 | 2.1469 | 0.05378 | -0.208 | 39.92
10.5 | 2.1298 | 0.06155 | -0.2039 | 34.6028
11 | 2.1046 | 0.0702 | -0.2 | 29.9801
11.5 | 2.0701 | 0.07992 | -0.1965 | 25.9022
12 | 2.0289 | 0.09056 | -0.1937 | 22.4039
12.5 | 1.9715 | 0.10313 | -0.1918 | 19.1166
13 | 1.9093 | 0.11681 | -0.1915 | 16.3453
13.5 | 1.8439 | 0.13156 | -0.1931 | 14.0157
14 | 1.7844 | 0.14662 | -0.1966 | 12.1702
14.5 | 1.7254 | 0.16267 | -0.2023 | 10.6067

## 42. Re 1M Mach 0.00 (1)
BIGFOIL.COM POLAR EXPORT
fx74modsm
FX 74-Cl5-140 MOD (smoothed) |  |  |  | Cl Max: | 2.305 | at alpha= | 8 | deg
JavaFoil+Calcfoil stall+Eppler ext transition |  |  |  | L/D Max: | 169.19 | at alpha= | 7 | deg
Re: | 1000000 |  |  | Cd Min: | 0.0099 | at alpha= | -1 | deg
Mach: | 0 |  |  | Cl=0 at alpha= | -11.8793 | deg
|  |  |  | @ Cl=0.1, Cd= | 0.075694
|  |  |  | @ Cl=0.4, Cd= | 0.051874
|  |  |  | @ Cl=0.6, Cd= | 0.042224
alpha (deg) | Cl | Cd | Cm | Cl/Cd
-20 | -0.135 | 0.18289 | -0.117 | -0.739
-19.5 | -0.136 | 0.17761 | -0.117 | -0.768
-19 | -0.137 | 0.16767 | -0.116 | -0.818
-18.5 | -0.137 | 0.16344 | -0.116 | -0.84
-18 | -0.137 | 0.15304 | -0.116 | -0.893
-17.5 | -0.135 | 0.14824 | -0.116 | -0.913
-17 | -0.133 | 0.14274 | -0.115 | -0.931
-16.5 | -0.129 | 0.1333 | -0.115 | -0.97
-16 | -0.124 | 0.12664 | -0.115 | -0.981
-15.5 | -0.118 | 0.12237 | -0.114 | -0.962
-15 | -0.109 | 0.11604 | -0.114 | -0.942
-14.5 | -0.099 | 0.11086 | -0.114 | -0.892
-14 | -0.086 | 0.10522 | -0.113 | -0.818
-13.5 | -0.071 | 0.1005 | -0.113 | -0.703
-13 | -0.052 | 0.09575 | -0.112 | -0.547
-12.5 | -0.031 | 0.10353 | -0.111 | -0.3
-12 | -0.007 | 0.09546 | -0.111 | -0.068
-11.5 | 0.022 | 0.08989 | -0.11 | 0.24
-11 | 0.053 | 0.08507 | -0.109 | 0.625
-10.5 | 0.088 | 0.07698 | -0.105 | 1.147
-10 | 0.127 | 0.0728 | -0.105 | 1.744
-9.5 | 0.169 | 0.06808 | -0.104 | 2.484
-9 | 0.214 | 0.06441 | -0.104 | 3.328
-8.5 | 0.262 | 0.06056 | -0.103 | 4.333
-8 | 0.313 | 0.05699 | -0.102 | 5.492
-7.5 | 0.366 | 0.0537 | -0.103 | 6.808
-7 | 0.42 | 0.0508 | -0.104 | 8.263
-6.5 | 0.473 | 0.04833 | -0.104 | 9.785
-6 | 0.526 | 0.0458 | -0.105 | 11.492
-5.5 | 0.58 | 0.04295 | -0.106 | 13.507
-5 | 0.634 | 0.04099 | -0.107 | 15.472
-4.5 | 0.688 | 0.03929 | -0.108 | 17.522
-4 | 0.742 | 0.03787 | -0.109 | 19.602
-3.5 | 0.796 | 0.0366 | -0.111 | 21.746
-3 | 0.849 | 0.03548 | -0.112 | 23.933
-2.5 | 0.902 | 0.03445 | -0.12 | 26.195
-2 | 0.955 | 0.03358 | -0.126 | 28.446
-1.5 | 1.006 | 0.03272 | -0.135 | 30.756
-1 | 1.306 | 0.0099 | -0.269 | 131.91
-0.5 | 1.365 | 0.01011 | -0.269 | 135.047
0 | 1.422 | 0.01024 | -0.269 | 138.897
0.5 | 1.48 | 0.01042 | -0.27 | 142.094
1 | 1.538 | 0.0106 | -0.27 | 145.139
1.5 | 1.595 | 0.01029 | -0.27 | 155.032
2 | 1.652 | 0.01051 | -0.27 | 157.186
2.5 | 1.709 | 0.01079 | -0.27 | 158.336
3 | 1.765 | 0.01099 | -0.27 | 160.676
3.5 | 1.822 | 0.01132 | -0.27 | 160.92
4 | 1.877 | 0.01154 | -0.27 | 162.676
4.5 | 1.933 | 0.0119 | -0.27 | 162.358
5 | 1.988 | 0.01225 | -0.27 | 162.271
5.5 | 2.042 | 0.01268 | -0.27 | 161.023
6 | 2.096 | 0.01305 | -0.27 | 160.655
6.5 | 2.15 | 0.01347 | -0.27 | 159.575
7 | 2.202 | 0.01302 | -0.27 | 169.19
7.5 | 2.254 | 0.01351 | -0.27 | 166.88
8 | 2.305 | 0.017 | -0.27 | 135.563
8.5 | 2.27 | 0.0313 | -0.261 | 72.516
9 | 2.282 | 0.03347 | -0.26 | 68.185
9.5 | 2.293 | 0.03539 | -0.258 | 64.781
10 | 2.298 | 0.03735 | -0.257 | 61.537
10.5 | 2.297 | 0.03941 | -0.256 | 58.285
11 | 2.289 | 0.04168 | -0.255 | 54.923
11.5 | 2.274 | 0.04407 | -0.254 | 51.592
12 | 2.251 | 0.04653 | -0.253 | 48.376
12.5 | 2.221 | 0.04936 | -0.252 | 44.995
13 | 2.185 | 0.05218 | -0.251 | 41.87

## 43. Re 1M Mach 0.00 (2)
BIGFOIL.COM POLAR EXPORT
fx74modsm
FX 74-Cl5-140 MOD (smoothed) |  |  |  | Cl Max: | 2.0996 | at alpha= | 9.5 | deg
XFOIL ncrit=9 |  |  |  | L/D Max: | 153.986 | at alpha= | 5 | deg
Re: | 1000000 |  |  | Cd Min: | 0.10426 | at alpha= | 14.5 | deg
Mach: | 0 |  |  | Cl=0 at alpha= | -99 | deg
|  |  |  | @ Cl=0.1, Cd= | 0.01142
|  |  |  | @ Cl=0.4, Cd= | 0.01142
|  |  |  | @ Cl=0.6, Cd= | 0.01142
alpha (deg) | Cl | Cd | Cm | Cl/Cd
-1.5 | 1.0113 | 0.01142 | -0.2485 | 88.5552
-1 | 1.0713 | 0.011 | -0.2496 | 97.3909
-0.5 | 1.1305 | 0.01067 | -0.2506 | 105.9513
0 | 1.1918 | 0.01029 | -0.2521 | 115.8212
0.5 | 1.2481 | 0.01033 | -0.2525 | 120.8228
1 | 1.3054 | 0.0103 | -0.2531 | 126.7379
1.5 | 1.3682 | 0.00982 | -0.2556 | 139.3279
2 | 1.4229 | 0.00984 | -0.2557 | 144.6037
2.5 | 1.4744 | 0.00991 | -0.2551 | 148.779
3 | 1.523 | 0.01007 | -0.2539 | 151.2413
3.5 | 1.5769 | 0.01028 | -0.254 | 153.3949
4 | 1.6285 | 0.01061 | -0.2536 | 153.4873
4.5 | 1.6797 | 0.01094 | -0.2532 | 153.5375
5 | 1.7308 | 0.01124 | -0.2527 | 153.9858
5.5 | 1.7785 | 0.0117 | -0.2517 | 152.0085
6 | 1.8288 | 0.01198 | -0.2512 | 152.6544
6.5 | 1.8757 | 0.01239 | -0.2501 | 151.3882
7 | 1.9213 | 0.01285 | -0.2487 | 149.5175
7.5 | 1.9655 | 0.01324 | -0.2471 | 148.4517
8 | 2.0056 | 0.01374 | -0.2448 | 145.968
8.5 | 2.0427 | 0.01435 | -0.2419 | 142.3484
9 | 2.0762 | 0.01514 | -0.2385 | 137.1334
9.5 | 2.0996 | 0.01643 | -0.2334 | 127.7906
10 | 2.0872 | 0.01969 | -0.2228 | 106.003
10.5 | 2.0357 | 0.02603 | -0.2083 | 78.2059
11 | 1.9741 | 0.03532 | -0.1972 | 55.8918
11.5 | 1.916 | 0.04649 | -0.1903 | 41.2132
12 | 1.8591 | 0.05883 | -0.1856 | 31.6012
12.5 | 1.8222 | 0.06941 | -0.1827 | 26.2527
13 | 1.8018 | 0.07826 | -0.1808 | 23.0233
13.5 | 1.7883 | 0.0863 | -0.1793 | 20.7219
14 | 1.7724 | 0.09485 | -0.1783 | 18.6863
14.5 | 1.7511 | 0.10426 | -0.1775 | 16.7955

## 44. Re 1M Mach 0.10 (1)
BIGFOIL.COM POLAR EXPORT
fx74modsm
FX 74-Cl5-140 MOD (smoothed) |  |  |  | Cl Max: | 2.315 | at alpha= | 8 | deg
JavaFoil+Calcfoil stall+Eppler ext transition |  |  |  | L/D Max: | 169.016 | at alpha= | 6.5 | deg
Re: | 1000000 |  |  | Cd Min: | 0.00996 | at alpha= | -1 | deg
Mach: | 0.1 |  |  | Cl=0 at alpha= | -11.8889 | deg
|  |  |  | @ Cl=0.1, Cd= | 0.078368
|  |  |  | @ Cl=0.4, Cd= | 0.052164
|  |  |  | @ Cl=0.6, Cd= | 0.042423
alpha (deg) | Cl | Cd | Cm | Cl/Cd
-20 | -0.109 | 0.18127 | -0.118 | -0.6
-19.5 | -0.111 | 0.17595 | -0.118 | -0.632
-19 | -0.113 | 0.16865 | -0.118 | -0.672
-18.5 | -0.115 | 0.16323 | -0.118 | -0.704
-18 | -0.116 | 0.15461 | -0.117 | -0.75
-17.5 | -0.116 | 0.14718 | -0.117 | -0.789
-17 | -0.115 | 0.14006 | -0.117 | -0.825
-16.5 | -0.114 | 0.13441 | -0.117 | -0.846
-16 | -0.111 | 0.12968 | -0.116 | -0.852
-15.5 | -0.106 | 0.1213 | -0.116 | -0.872
-15 | -0.099 | 0.11597 | -0.115 | -0.856
-14.5 | -0.091 | 0.11138 | -0.115 | -0.814
-14 | -0.08 | 0.10725 | -0.114 | -0.743
-13.5 | -0.066 | 0.1014 | -0.114 | -0.651
-13 | -0.049 | 0.09703 | -0.114 | -0.509
-12.5 | -0.03 | 0.10465 | -0.112 | -0.282
-12 | -0.006 | 0.10007 | -0.113 | -0.062
-11.5 | 0.021 | 0.09257 | -0.112 | 0.224
-11 | 0.052 | 0.08553 | -0.111 | 0.603
-10.5 | 0.086 | 0.08078 | -0.109 | 1.066
-10 | 0.125 | 0.07406 | -0.105 | 1.681
-9.5 | 0.167 | 0.06972 | -0.105 | 2.389
-9 | 0.212 | 0.06491 | -0.104 | 3.266
-8.5 | 0.26 | 0.06091 | -0.104 | 4.276
-8 | 0.311 | 0.05721 | -0.103 | 5.444
-7.5 | 0.365 | 0.05407 | -0.103 | 6.745
-7 | 0.419 | 0.05113 | -0.104 | 8.204
-6.5 | 0.473 | 0.04849 | -0.103 | 9.758
-6 | 0.527 | 0.04583 | -0.106 | 11.504
-5.5 | 0.582 | 0.04308 | -0.106 | 13.5
-5 | 0.636 | 0.04111 | -0.107 | 15.478
-4.5 | 0.691 | 0.03932 | -0.108 | 17.572
-4 | 0.745 | 0.038 | -0.109 | 19.615
-3.5 | 0.799 | 0.03665 | -0.111 | 21.809
-3 | 0.853 | 0.03556 | -0.113 | 23.986
-2.5 | 0.907 | 0.03448 | -0.12 | 26.293
-2 | 0.96 | 0.03366 | -0.126 | 28.517
-1.5 | 1.011 | 0.03289 | -0.134 | 30.735
-1 | 1.313 | 0.00996 | -0.27 | 131.832
-0.5 | 1.372 | 0.01018 | -0.271 | 134.7
0 | 1.429 | 0.01035 | -0.271 | 138.148
0.5 | 1.487 | 0.01049 | -0.271 | 141.795
1 | 1.545 | 0.01067 | -0.271 | 144.816
1.5 | 1.603 | 0.01039 | -0.271 | 154.241
2 | 1.66 | 0.01061 | -0.271 | 156.439
2.5 | 1.717 | 0.01082 | -0.271 | 158.646
3 | 1.774 | 0.0111 | -0.271 | 159.805
3.5 | 1.83 | 0.01136 | -0.272 | 161.063
4 | 1.886 | 0.01167 | -0.272 | 161.631
4.5 | 1.942 | 0.01197 | -0.272 | 162.141
5 | 1.997 | 0.0124 | -0.272 | 161.03
5.5 | 2.051 | 0.01277 | -0.272 | 160.673
6 | 2.106 | 0.01314 | -0.272 | 160.189
6.5 | 2.159 | 0.01278 | -0.272 | 169.016
7 | 2.212 | 0.01318 | -0.272 | 167.807
7.5 | 2.264 | 0.01369 | -0.272 | 165.372
8 | 2.315 | 0.0172 | -0.271 | 134.621
8.5 | 2.273 | 0.03197 | -0.262 | 71.098
9 | 2.286 | 0.03409 | -0.26 | 67.058
9.5 | 2.296 | 0.03606 | -0.259 | 63.676
10 | 2.3 | 0.03808 | -0.258 | 60.411
10.5 | 2.297 | 0.04019 | -0.257 | 57.164
11 | 2.286 | 0.04254 | -0.256 | 53.749
11.5 | 2.268 | 0.04504 | -0.255 | 50.349
12 | 2.242 | 0.04761 | -0.253 | 47.081
12.5 | 2.207 | 0.0504 | -0.252 | 43.789
13 | 2.166 | 0.05318 | -0.251 | 40.723

## 45. Re 1M Mach 0.10 (2)
BIGFOIL.COM POLAR EXPORT
fx74modsm
FX 74-Cl5-140 MOD (smoothed) |  |  |  | Cl Max: | 2.1064 | at alpha= | 9.5 | deg
XFOIL ncrit=9 |  |  |  | L/D Max: | 153.043 | at alpha= | 5 | deg
Re: | 1000000 |  |  | Cd Min: | 0.10769 | at alpha= | 14.5 | deg
Mach: | 0.1 |  |  | Cl=0 at alpha= | -99 | deg
|  |  |  | @ Cl=0.1, Cd= | 0.0138
|  |  |  | @ Cl=0.4, Cd= | 0.0138
|  |  |  | @ Cl=0.6, Cd= | 0.0138
alpha (deg) | Cl | Cd | Cm | Cl/Cd
-2 | 0.9422 | 0.0138 | -0.245 | 68.2754
-1.5 | 1.016 | 0.01152 | -0.2494 | 88.1944
-1 | 1.0764 | 0.01109 | -0.2506 | 97.0604
-0.5 | 1.1365 | 0.01072 | -0.2517 | 106.0168
0 | 1.198 | 0.01036 | -0.2531 | 115.6371
0.5 | 1.2546 | 0.01041 | -0.2535 | 120.5187
1 | 1.3126 | 0.01036 | -0.2541 | 126.6988
1.5 | 1.3753 | 0.00993 | -0.2565 | 138.4995
2 | 1.4311 | 0.0099 | -0.2568 | 144.5556
2.5 | 1.4827 | 0.01001 | -0.2561 | 148.1219
3 | 1.5318 | 0.01013 | -0.2549 | 151.2142
3.5 | 1.5858 | 0.01037 | -0.2549 | 152.9219
4 | 1.6371 | 0.01075 | -0.2543 | 152.2884
4.5 | 1.6894 | 0.01104 | -0.254 | 153.0254
5 | 1.7401 | 0.01137 | -0.2534 | 153.0431
5.5 | 1.7888 | 0.0118 | -0.2524 | 151.5932
6 | 1.8388 | 0.01211 | -0.2518 | 151.8415
6.5 | 1.8848 | 0.01258 | -0.2503 | 149.8251
7 | 1.9313 | 0.01299 | -0.249 | 148.6759
7.5 | 1.9739 | 0.01344 | -0.247 | 146.8676
8 | 2.0141 | 0.01395 | -0.2445 | 144.3799
8.5 | 2.0514 | 0.01458 | -0.2416 | 140.6996
9 | 2.084 | 0.01544 | -0.2379 | 134.9741
9.5 | 2.1064 | 0.01682 | -0.2326 | 125.2319
10 | 2.0919 | 0.02029 | -0.2217 | 103.1
10.5 | 2.0391 | 0.02693 | -0.2076 | 75.7185
11 | 1.9769 | 0.03659 | -0.197 | 54.0284
11.5 | 1.9182 | 0.04802 | -0.1905 | 39.9459
12 | 1.8604 | 0.06054 | -0.1859 | 30.7301
12.5 | 1.8143 | 0.07232 | -0.1829 | 25.0871
13 | 1.7946 | 0.08114 | -0.1811 | 22.1173
13.5 | 1.7785 | 0.0896 | -0.1796 | 19.8493
14 | 1.7642 | 0.09798 | -0.1787 | 18.0057
14.5 | 1.7412 | 0.10769 | -0.178 | 16.1686

## 46. Re 1M Mach 0.25 (1)
BIGFOIL.COM POLAR EXPORT
fx74modsm
FX 74-Cl5-140 MOD (smoothed) |  |  |  | Cl Max: | 2.365 | at alpha= | 8 | deg
JavaFoil+Calcfoil stall+Eppler ext transition |  |  |  | L/D Max: | 164.943 | at alpha= | 5.5 | deg
Re: | 1000000 |  |  | Cd Min: | 0.01026 | at alpha= | -1 | deg
Mach: | 0.25 |  |  | Cl=0 at alpha= | -11.8889 | deg
|  |  |  | @ Cl=0.1, Cd= | 0.083442
|  |  |  | @ Cl=0.4, Cd= | 0.052989
|  |  |  | @ Cl=0.6, Cd= | 0.043361
alpha (deg) | Cl | Cd | Cm | Cl/Cd
-20 | -0.048 | 0.20061 | -0.126 | -0.239
-19.5 | -0.045 | 0.18824 | -0.125 | -0.239
-19 | -0.042 | 0.17402 | -0.125 | -0.242
-18.5 | -0.039 | 0.16567 | -0.125 | -0.236
-18 | -0.036 | 0.15429 | -0.126 | -0.235
-17.5 | -0.033 | 0.14366 | -0.126 | -0.231
-17 | -0.03 | 0.13651 | -0.126 | -0.222
-16.5 | -0.027 | 0.12871 | -0.125 | -0.213
-16 | -0.024 | 0.12216 | -0.125 | -0.2
-15.5 | -0.021 | 0.11495 | -0.125 | -0.187
-15 | -0.018 | 0.11661 | -0.124 | -0.159
-14.5 | -0.016 | 0.11223 | -0.124 | -0.138
-14 | -0.013 | 0.10438 | -0.123 | -0.12
-13.5 | -0.01 | 0.10121 | -0.123 | -0.095
-13 | -0.019 | 0.09848 | -0.122 | -0.197
-12.5 | -0.015 | 0.09365 | -0.121 | -0.157
-12 | -0.004 | 0.0907 | -0.118 | -0.04
-11.5 | 0.014 | 0.08623 | -0.117 | 0.158
-11 | 0.037 | 0.08159 | -0.116 | 0.455
-10.5 | 0.067 | 0.07598 | -0.117 | 0.88
-10 | 0.103 | 0.08412 | -0.116 | 1.22
-9.5 | 0.144 | 0.07584 | -0.112 | 1.901
-9 | 0.191 | 0.07049 | -0.109 | 2.707
-8.5 | 0.242 | 0.06501 | -0.109 | 3.724
-8 | 0.297 | 0.06011 | -0.107 | 4.941
-7.5 | 0.355 | 0.05623 | -0.108 | 6.308
-7 | 0.414 | 0.05198 | -0.106 | 7.971
-6.5 | 0.472 | 0.04919 | -0.106 | 9.597
-6 | 0.53 | 0.04595 | -0.107 | 11.53
-5.5 | 0.588 | 0.0438 | -0.108 | 13.424
-5 | 0.646 | 0.04168 | -0.11 | 15.504
-4.5 | 0.704 | 0.03982 | -0.111 | 17.683
-4 | 0.761 | 0.03826 | -0.112 | 19.902
-3.5 | 0.818 | 0.03705 | -0.112 | 22.079
-3 | 0.874 | 0.03579 | -0.115 | 24.422
-2.5 | 0.93 | 0.03488 | -0.121 | 26.661
-2 | 0.985 | 0.034 | -0.128 | 28.979
-1.5 | 1.037 | 0.03339 | -0.132 | 31.046
-1 | 1.348 | 0.01026 | -0.278 | 131.391
-0.5 | 1.408 | 0.01041 | -0.278 | 135.205
0 | 1.467 | 0.01059 | -0.278 | 138.484
0.5 | 1.526 | 0.0108 | -0.278 | 141.369
1 | 1.586 | 0.01102 | -0.279 | 143.918
1.5 | 1.645 | 0.01081 | -0.279 | 152.202
2 | 1.703 | 0.01106 | -0.279 | 153.99
2.5 | 1.761 | 0.01129 | -0.279 | 155.941
3 | 1.819 | 0.0116 | -0.279 | 156.84
3.5 | 1.877 | 0.01189 | -0.279 | 157.81
4 | 1.934 | 0.01229 | -0.279 | 157.378
4.5 | 1.99 | 0.01267 | -0.279 | 157.104
5 | 2.047 | 0.0131 | -0.279 | 156.281
5.5 | 2.102 | 0.01274 | -0.279 | 164.943
6 | 2.157 | 0.01313 | -0.279 | 164.217
6.5 | 2.21 | 0.01358 | -0.279 | 162.806
7 | 2.263 | 0.01706 | -0.279 | 132.636
7.5 | 2.315 | 0.01781 | -0.279 | 129.993
8 | 2.365 | 0.01858 | -0.278 | 127.288
8.5 | 2.3 | 0.03581 | -0.266 | 64.218
9 | 2.31 | 0.03799 | -0.265 | 60.818
9.5 | 2.313 | 0.04014 | -0.264 | 57.628
10 | 2.305 | 0.04254 | -0.262 | 54.187
10.5 | 2.286 | 0.0452 | -0.261 | 50.586
11 | 2.255 | 0.0482 | -0.26 | 46.785
11.5 | 2.212 | 0.05116 | -0.259 | 43.237
12 | 2.156 | 0.05397 | -0.258 | 39.958
12.5 | 1.796 | 0.08195 | -0.07 | 21.915
13 | 1.73 | 0.08754 | -0.07 | 19.759

## 47. Re 1M Mach 0.25 (2)
BIGFOIL.COM POLAR EXPORT
fx74modsm
FX 74-Cl5-140 MOD (smoothed) |  |  |  | Cl Max: | 2.1435 | at alpha= | 9.5 | deg
XFOIL ncrit=9 |  |  |  | L/D Max: | 149.169 | at alpha= | 4 | deg
Re: | 1000000 |  |  | Cd Min: | 0.12244 | at alpha= | 14.5 | deg
Mach: | 0.25 |  |  | Cl=0 at alpha= | -99 | deg
|  |  |  | @ Cl=0.1, Cd= | 0.02208
|  |  |  | @ Cl=0.4, Cd= | 0.02208
|  |  |  | @ Cl=0.6, Cd= | 0.02208
alpha (deg) | Cl | Cd | Cm | Cl/Cd
-2.5 | 0.8314 | 0.02208 | -0.2312 | 37.654
-2 | 0.9495 | 0.01586 | -0.2461 | 59.8676
-1.5 | 1.0397 | 0.01228 | -0.254 | 84.6661
-1 | 1.1042 | 0.01159 | -0.2557 | 95.2718
-0.5 | 1.1683 | 0.01108 | -0.257 | 105.4422
0 | 1.2302 | 0.01087 | -0.2581 | 113.1739
0.5 | 1.2921 | 0.01071 | -0.2591 | 120.6443
1 | 1.3507 | 0.01079 | -0.2593 | 125.1807
1.5 | 1.4162 | 0.0104 | -0.2617 | 136.1731
2 | 1.4746 | 0.01038 | -0.2621 | 142.0617
2.5 | 1.5278 | 0.01055 | -0.2612 | 144.8152
3 | 1.5791 | 0.01059 | -0.2599 | 149.1124
3.5 | 1.6319 | 0.01104 | -0.2591 | 147.817
4 | 1.6871 | 0.01131 | -0.2587 | 149.1689
4.5 | 1.7391 | 0.01171 | -0.2578 | 148.5141
5 | 1.7901 | 0.01214 | -0.2566 | 147.4547
5.5 | 1.8411 | 0.01251 | -0.2554 | 147.1703
6 | 1.8852 | 0.0131 | -0.2529 | 143.9084
6.5 | 1.9334 | 0.01348 | -0.2512 | 143.4273
7 | 1.9763 | 0.01404 | -0.2484 | 140.7621
7.5 | 2.0179 | 0.01469 | -0.2455 | 137.3656
8 | 2.0547 | 0.01548 | -0.2419 | 132.7326
8.5 | 2.0928 | 0.01626 | -0.2385 | 128.7085
9 | 2.124 | 0.01741 | -0.2341 | 121.9989
9.5 | 2.1435 | 0.01925 | -0.2283 | 111.3506
10 | 2.1227 | 0.02367 | -0.2176 | 89.6789
10.5 | 2.0662 | 0.03196 | -0.2059 | 64.6496
11 | 2.001 | 0.0432 | -0.1976 | 46.3194
11.5 | 1.9387 | 0.05549 | -0.192 | 34.9378
12 | 1.8766 | 0.06858 | -0.1878 | 27.3637
12.5 | 1.814 | 0.08243 | -0.1848 | 22.0066
13 | 1.7591 | 0.09598 | -0.1831 | 18.3278
13.5 | 1.7377 | 0.10543 | -0.1821 | 16.482
14 | 1.7232 | 0.11413 | -0.1817 | 15.0986
14.5 | 1.7122 | 0.12244 | -0.1817 | 13.984

## 48. Re 1M Mach 0.50 (1)
BIGFOIL.COM POLAR EXPORT
fx74modsm
FX 74-Cl5-140 MOD (smoothed) |  |  |  | Cl Max: | 2.458 | at alpha= | 7.5 | deg
JavaFoil+Calcfoil stall+Eppler ext transition |  |  |  | L/D Max: | 148.312 | at alpha= | 2.5 | deg
Re: | 1000000 |  |  | Cd Min: | 0.0119 | at alpha= | -0.5 | deg
Mach: | 0.5 |  |  | Cl=0 at alpha= | -11.875 | deg
|  |  |  | @ Cl=0.1, Cd= | 0.099177
|  |  |  | @ Cl=0.4, Cd= | 0.044771
|  |  |  | @ Cl=0.6, Cd= | 0.048723
alpha (deg) | Cl | Cd | Cm | Cl/Cd
-20 | -0.454 | 0.18619 | -0.148 | -2.436
-19.5 | -0.426 | 0.18159 | -0.146 | -2.344
-19 | -0.398 | 0.1773 | -0.146 | -2.245
-18.5 | -0.37 | 0.17248 | -0.147 | -2.147
-18 | -0.343 | 0.16774 | -0.147 | -2.042
-17.5 | -0.315 | 0.16074 | -0.147 | -1.958
-17 | -0.287 | 0.15562 | -0.148 | -1.844
-16.5 | -0.259 | 0.15114 | -0.148 | -1.714
-16 | -0.231 | 0.14681 | -0.148 | -1.574
-15.5 | -0.203 | 0.14254 | -0.148 | -1.425
-15 | -0.175 | 0.14128 | -0.152 | -1.241
-14.5 | -0.147 | 0.13153 | -0.137 | -1.116
-14 | -0.119 | 0.12353 | -0.137 | -0.962
-13.5 | -0.091 | 0.12292 | -0.137 | -0.739
-13 | -0.063 | 0.11674 | -0.138 | -0.538
-12.5 | -0.035 | 0.11326 | -0.138 | -0.308
-12 | -0.007 | 0.11005 | -0.138 | -0.062
-11.5 | 0.021 | 0.10689 | -0.138 | 0.198
-11 | 0.049 | 0.10386 | -0.138 | 0.474
-10.5 | 0.077 | 0.10114 | -0.138 | 0.764
-10 | 0.105 | 0.09875 | -0.139 | 1.067
-9.5 | 0.133 | 0.09526 | -0.138 | 1.4
-9 | 0.161 | 0.08775 | -0.134 | 1.838
-8.5 | 0.189 | 0.08537 | -0.129 | 2.215
-8 | 0.217 | 0.08097 | -0.129 | 2.681
-7.5 | 0.245 | 0.07904 | -0.129 | 3.1
-7 | 0.273 | 0.0761 | -0.13 | 3.587
-6.5 | 0.301 | 0.05012 | -0.131 | 6.004
-6 | 0.329 | 0.0734 | -0.129 | 4.479
-5.5 | 0.357 | 0.04374 | -0.138 | 8.162
-5 | 0.588 | 0.04928 | -0.127 | 11.925
-4.5 | 0.713 | 0.04348 | -0.123 | 16.409
-4 | 0.806 | 0.04097 | -0.12 | 19.673
-3.5 | 0.886 | 0.03888 | -0.123 | 22.796
-3 | 0.959 | 0.03768 | -0.123 | 25.461
-2.5 | 1.028 | 0.0366 | -0.128 | 28.089
-2 | 1.093 | 0.0358 | -0.132 | 30.545
-1.5 | 1.152 | 0.0351 | -0.142 | 32.818
-1 | 1.207 | 0.03472 | -0.148 | 34.76
-0.5 | 1.565 | 0.0119 | -0.311 | 131.505
0 | 1.629 | 0.01225 | -0.311 | 132.937
0.5 | 1.694 | 0.01265 | -0.311 | 133.839
1 | 1.758 | 0.01298 | -0.311 | 135.456
1.5 | 1.822 | 0.01343 | -0.311 | 135.61
2 | 1.885 | 0.01349 | -0.311 | 139.771
2.5 | 1.947 | 0.01313 | -0.312 | 148.312
3 | 2.008 | 0.01371 | -0.311 | 146.474
3.5 | 2.068 | 0.01439 | -0.311 | 143.742
4 | 2.127 | 0.0184 | -0.311 | 115.603
4.5 | 2.183 | 0.01922 | -0.311 | 113.595
5 | 2.231 | 0.02005 | -0.31 | 111.28
5.5 | 2.285 | 0.02115 | -0.309 | 108.031
6 | 2.338 | 0.02229 | -0.309 | 104.888
6.5 | 2.389 | 0.02368 | -0.308 | 100.854
7 | 2.427 | 0.02506 | -0.307 | 96.849
7.5 | 2.458 | 0.02679 | -0.304 | 91.763
8 | 2.391 | 0.05513 | -0.286 | 43.364
8.5 | 2.354 | 0.05955 | -0.284 | 39.533
9 | 2.252 | 0.06479 | -0.283 | 34.766
9.5 | 1.962 | 0.07007 | -0.281 | 27.999
10 | 1.354 | 0.07628 | -0.28 | 17.756
10.5 | 1.212 | 0.0768 | -0.101 | 15.787
11 | 1.238 | 0.09655 | -0.104 | 12.82
11.5 | 1.263 | 0.0996 | -0.104 | 12.681
12 | 1.288 | 0.10272 | -0.104 | 12.539
12.5 | 1.472 | 0.12341 | -0.272 | 11.932

## 49. Re 1M Mach 0.50 (2)
BIGFOIL.COM POLAR EXPORT
fx74modsm
FX 74-Cl5-140 MOD (smoothed) |  |  |  | Cl Max: | 2.2055 | at alpha= | 9.5 | deg
XFOIL ncrit=9 |  |  |  | L/D Max: | 125.935 | at alpha= | 2.5 | deg
Re: | 1000000 |  |  | Cd Min: | 0.24985 | at alpha= | -20 | deg
Mach: | 0.5 |  |  | Cl=0 at alpha= | -14.9612 | deg
|  |  |  | @ Cl=0.1, Cd= | 0.15075
|  |  |  | @ Cl=0.4, Cd= | 0.080543
|  |  |  | @ Cl=0.6, Cd= | 0.047312
alpha (deg) | Cl | Cd | Cm | Cl/Cd
-20 | -0.3375 | 0.24985 | -0.0237 | -1.3508
-19.5 | -0.3193 | 0.24362 | -0.0262 | -1.3106
-19 | -0.3014 | 0.23741 | -0.0286 | -1.2695
-18.5 | -0.2837 | 0.23123 | -0.0308 | -1.2269
-18 | -0.2664 | 0.22518 | -0.0328 | -1.1831
-17.5 | -0.2261 | 0.21604 | -0.0424 | -1.0466
-17 | -0.1824 | 0.20667 | -0.0529 | -0.88257
-16.5 | -0.1426 | 0.19773 | -0.0622 | -0.72119
-16 | -0.1018 | 0.18876 | -0.0716 | -0.53931
-14.5 | 0.0452 | 0.15919 | -0.1074 | 0.28394
-14 | 0.1083 | 0.14947 | -0.1236 | 0.72456
-13.5 | 0.1267 | 0.14429 | -0.1249 | 0.87809
-13 | 0.1468 | 0.13885 | -0.1269 | 1.0573
-12 | 0.1895 | 0.12777 | -0.1317 | 1.4831
-11.5 | 0.2105 | 0.12251 | -0.1343 | 1.7182
-10.5 | 0.2533 | 0.11144 | -0.1383 | 2.273
-10 | 0.2757 | 0.10633 | -0.1402 | 2.5929
-9.5 | 0.2984 | 0.10143 | -0.1423 | 2.9419
-9 | 0.3212 | 0.09664 | -0.1443 | 3.3237
-8.5 | 0.3443 | 0.09184 | -0.1463 | 3.7489
-8 | 0.3674 | 0.08712 | -0.1482 | 4.2172
-7.5 | 0.3908 | 0.08243 | -0.1505 | 4.741
-7 | 0.4125 | 0.07798 | -0.1528 | 5.2898
-6.5 | 0.4327 | 0.07355 | -0.1549 | 5.8831
-6 | 0.4551 | 0.06888 | -0.1547 | 6.6071
-5.5 | 0.4751 | 0.06516 | -0.155 | 7.2913
-5 | 0.4929 | 0.0616 | -0.1551 | 8.0016
-4.5 | 0.5264 | 0.0572 | -0.1619 | 9.2028
-4 | 0.5636 | 0.0524 | -0.1676 | 10.7557
-3.5 | 0.5998 | 0.04733 | -0.1715 | 12.6727
-3 | 0.6507 | 0.04273 | -0.1786 | 15.2282
-2 | 0.886 | 0.02745 | -0.2255 | 32.2769
-1 | 1.2041 | 0.01455 | -0.2721 | 82.756
-0.5 | 1.2869 | 0.01351 | -0.2754 | 95.2554
0 | 1.3637 | 0.01296 | -0.2771 | 105.2238
0.5 | 1.4339 | 0.01288 | -0.2776 | 111.3276
1 | 1.5017 | 0.01292 | -0.2774 | 116.2307
1.5 | 1.5615 | 0.01323 | -0.2757 | 118.0272
2 | 1.6351 | 0.0132 | -0.2772 | 123.8712
2.5 | 1.6976 | 0.01348 | -0.2762 | 125.9347
3 | 1.7499 | 0.01396 | -0.2729 | 125.351
3.5 | 1.8007 | 0.01447 | -0.2693 | 124.4437
4 | 1.8486 | 0.01543 | -0.2653 | 119.8056
4.5 | 1.9009 | 0.01629 | -0.2622 | 116.6912
5 | 1.9474 | 0.01741 | -0.2581 | 111.8553
5.5 | 1.9908 | 0.01877 | -0.2537 | 106.0629
6 | 2.035 | 0.0202 | -0.2496 | 100.7426
6.5 | 2.0698 | 0.0222 | -0.2445 | 93.2342
7 | 2.1087 | 0.02422 | -0.2402 | 87.0644
7.5 | 2.1405 | 0.02684 | -0.2355 | 79.7504
8 | 2.1665 | 0.03002 | -0.2307 | 72.1686
8.5 | 2.1916 | 0.03354 | -0.2263 | 65.3429
9 | 2.2042 | 0.03819 | -0.2215 | 57.7167
9.5 | 2.2055 | 0.04393 | -0.2167 | 50.2049
10 | 2.1953 | 0.05079 | -0.2119 | 43.2231
10.5 | 2.1745 | 0.05862 | -0.207 | 37.0948
11 | 2.1379 | 0.06806 | -0.2024 | 31.412
11.5 | 2.0828 | 0.07941 | -0.198 | 26.2284
12 | 2.0196 | 0.09196 | -0.1948 | 21.9617
12.5 | 1.9492 | 0.10581 | -0.1929 | 18.4217
13 | 1.8796 | 0.12044 | -0.193 | 15.6061
13.5 | 1.8133 | 0.13555 | -0.195 | 13.3774
14 | 1.753 | 0.15107 | -0.1991 | 11.6039
14.5 | 1.6978 | 0.16703 | -0.205 | 10.1646

## 50. Re 2M Mach 0.00 (1)
BIGFOIL.COM POLAR EXPORT
fx74modsm
FX 74-Cl5-140 MOD (smoothed) |  |  |  | Cl Max: | 2.321 | at alpha= | 10 | deg
JavaFoil+Calcfoil stall+Eppler ext transition |  |  |  | L/D Max: | 186.194 | at alpha= | 8 | deg
Re: | 2000000 |  |  | Cd Min: | 0.00874 | at alpha= | -2 | deg
Mach: | 0 |  |  | Cl=0 at alpha= | -11.8793 | deg
|  |  |  | @ Cl=0.1, Cd= | 0.071967
|  |  |  | @ Cl=0.4, Cd= | 0.049626
|  |  |  | @ Cl=0.6, Cd= | 0.041343
alpha (deg) | Cl | Cd | Cm | Cl/Cd
-20 | -0.135 | 0.16969 | -0.12 | -0.797
-19.5 | -0.136 | 0.16722 | -0.12 | -0.816
-19 | -0.137 | 0.15908 | -0.12 | -0.862
-18.5 | -0.137 | 0.15173 | -0.12 | -0.905
-18 | -0.137 | 0.14379 | -0.12 | -0.951
-17.5 | -0.135 | 0.14007 | -0.12 | -0.967
-17 | -0.133 | 0.13165 | -0.12 | -1.01
-16.5 | -0.129 | 0.12506 | -0.12 | -1.035
-16 | -0.124 | 0.12052 | -0.12 | -1.032
-15.5 | -0.118 | 0.11386 | -0.119 | -1.035
-15 | -0.109 | 0.11006 | -0.12 | -0.994
-14.5 | -0.099 | 0.10465 | -0.12 | -0.945
-14 | -0.086 | 0.10023 | -0.119 | -0.859
-13.5 | -0.071 | 0.09572 | -0.119 | -0.739
-13 | -0.052 | 0.09144 | -0.119 | -0.574
-12.5 | -0.031 | 0.08583 | -0.118 | -0.363
-12 | -0.007 | 0.08247 | -0.118 | -0.079
-11.5 | 0.022 | 0.07762 | -0.118 | 0.278
-11 | 0.053 | 0.07351 | -0.115 | 0.724
-10.5 | 0.088 | 0.07345 | -0.111 | 1.203
-10 | 0.127 | 0.06863 | -0.11 | 1.852
-9.5 | 0.169 | 0.06481 | -0.109 | 2.611
-9 | 0.214 | 0.06079 | -0.108 | 3.527
-8.5 | 0.263 | 0.05748 | -0.107 | 4.568
-8 | 0.313 | 0.05435 | -0.106 | 5.761
-7.5 | 0.366 | 0.05137 | -0.107 | 7.119
-7 | 0.42 | 0.0486 | -0.107 | 8.639
-6.5 | 0.473 | 0.04634 | -0.108 | 10.21
-6 | 0.527 | 0.04399 | -0.109 | 11.968
-5.5 | 0.58 | 0.04199 | -0.11 | 13.825
-5 | 0.635 | 0.04021 | -0.111 | 15.784
-4.5 | 0.689 | 0.03788 | -0.113 | 18.184
-4 | 0.743 | 0.03651 | -0.118 | 20.362
-3.5 | 0.798 | 0.0351 | -0.123 | 22.72
-3 | 0.851 | 0.034 | -0.127 | 25.04
-2.5 | 0.907 | 0.0325 | -0.14 | 27.909
-2 | 1.187 | 0.00874 | -0.269 | 135.858
-1.5 | 1.248 | 0.00883 | -0.269 | 141.358
-1 | 1.307 | 0.00898 | -0.269 | 145.413
-0.5 | 1.365 | 0.00911 | -0.269 | 149.856
0 | 1.423 | 0.00922 | -0.269 | 154.245
0.5 | 1.48 | 0.00938 | -0.27 | 157.884
1 | 1.538 | 0.00959 | -0.27 | 160.415
1.5 | 1.595 | 0.00924 | -0.27 | 172.698
2 | 1.652 | 0.00942 | -0.27 | 175.502
2.5 | 1.709 | 0.00964 | -0.27 | 177.309
3 | 1.766 | 0.00991 | -0.27 | 178.234
3.5 | 1.822 | 0.01015 | -0.27 | 179.422
4 | 1.878 | 0.01045 | -0.27 | 179.757
4.5 | 1.933 | 0.01073 | -0.27 | 180.093
5 | 1.988 | 0.01097 | -0.27 | 181.228
5.5 | 2.043 | 0.01133 | -0.271 | 180.331
6 | 2.097 | 0.01173 | -0.271 | 178.713
6.5 | 2.15 | 0.01211 | -0.271 | 177.6
7 | 2.204 | 0.01239 | -0.271 | 177.892
7.5 | 2.256 | 0.01281 | -0.271 | 176.112
8 | 2.308 | 0.0124 | -0.27 | 186.194
8.5 | 2.302 | 0.02733 | -0.266 | 84.225
9 | 2.315 | 0.0291 | -0.264 | 79.559
9.5 | 2.32 | 0.03082 | -0.262 | 75.278
10 | 2.321 | 0.03262 | -0.26 | 71.147
10.5 | 2.317 | 0.03447 | -0.259 | 67.224
11 | 2.308 | 0.03645 | -0.257 | 63.332
11.5 | 2.292 | 0.0386 | -0.256 | 59.381
12 | 2.269 | 0.04078 | -0.255 | 55.644
12.5 | 2.238 | 0.04323 | -0.254 | 51.774
13 | 2.201 | 0.04576 | -0.253 | 48.102
13.5 | 2.158 | 0.04849 | -0.252 | 44.498
14 | 2.103 | 0.05133 | -0.251 | 40.966
14.5 | 2.032 | 0.05439 | -0.25 | 37.35
15 | 1.955 | 0.0576 | -0.249 | 33.935

## 51. Re 2M Mach 0.00 (2)
BIGFOIL.COM POLAR EXPORT
fx74modsm
FX 74-Cl5-140 MOD (smoothed) |  |  |  | Cl Max: | 2.104 | at alpha= | 9 | deg
XFOIL ncrit=9 |  |  |  | L/D Max: | 189.31 | at alpha= | 5.5 | deg
Re: | 2000000 |  |  | Cd Min: | 0.23088 | at alpha= | -20 | deg
Mach: | 0 |  |  | Cl=0 at alpha= | -14.311 | deg
|  |  |  | @ Cl=0.1, Cd= | 0.12131
|  |  |  | @ Cl=0.4, Cd= | 0.05506
|  |  |  | @ Cl=0.6, Cd= | 0.023691
alpha (deg) | Cl | Cd | Cm | Cl/Cd
-20 | -0.334 | 0.23088 | -0.0178 | -1.4466
-19.5 | -0.3201 | 0.22551 | -0.0196 | -1.4194
-19 | -0.2935 | 0.2184 | -0.0257 | -1.3439
-18.5 | -0.2663 | 0.21131 | -0.032 | -1.2602
-18 | -0.2387 | 0.20422 | -0.0383 | -1.1688
-17.5 | -0.2114 | 0.19717 | -0.0446 | -1.0722
-17 | -0.1831 | 0.18999 | -0.051 | -0.96373
-16.5 | -0.1542 | 0.1827 | -0.0577 | -0.84401
-16 | -0.1297 | 0.17581 | -0.0628 | -0.73773
-15.5 | -0.1048 | 0.16893 | -0.068 | -0.62038
-15 | -0.0855 | 0.1627 | -0.0712 | -0.52551
-14 | 0.0386 | 0.14082 | -0.1062 | 0.27411
-13.5 | 0.0468 | 0.13734 | -0.105 | 0.34076
-13 | 0.0633 | 0.13249 | -0.1067 | 0.47777
-12.5 | 0.0812 | 0.12693 | -0.1088 | 0.63972
-12 | 0.0988 | 0.12166 | -0.1111 | 0.8121
-11.5 | 0.1167 | 0.11646 | -0.1133 | 1.0021
-11 | 0.1352 | 0.11132 | -0.1156 | 1.2145
-10.5 | 0.154 | 0.10621 | -0.1179 | 1.45
-9.5 | 0.1927 | 0.09608 | -0.1226 | 2.0056
-9 | 0.21 | 0.09065 | -0.1248 | 2.3166
-8.5 | 0.2314 | 0.08632 | -0.127 | 2.6807
-8 | 0.2535 | 0.08193 | -0.1294 | 3.0941
-7.5 | 0.2757 | 0.07751 | -0.1318 | 3.557
-7 | 0.298 | 0.07273 | -0.1344 | 4.0973
-6.5 | 0.318 | 0.0677 | -0.1373 | 4.6972
-6 | 0.339 | 0.0619 | -0.1416 | 5.4766
-5.5 | 0.3737 | 0.058 | -0.1463 | 6.4431
-5 | 0.4153 | 0.05335 | -0.1535 | 7.7844
-4.5 | 0.6753 | 0.0116 | -0.2464 | 58.2155
-4 | 0.7337 | 0.01144 | -0.2472 | 64.1346
-3.5 | 0.7945 | 0.01089 | -0.2487 | 72.9568
-3 | 0.8598 | 0.0098 | -0.2513 | 87.7347
-2.5 | 0.9183 | 0.00966 | -0.2521 | 95.0621
-2 | 0.9776 | 0.00943 | -0.253 | 103.6691
-1.5 | 1.0401 | 0.00881 | -0.2548 | 118.059
-1 | 1.0984 | 0.00872 | -0.2555 | 125.9633
-0.5 | 1.156 | 0.00868 | -0.2561 | 133.1797
0 | 1.2147 | 0.00856 | -0.257 | 141.9042
0.5 | 1.271 | 0.00862 | -0.2573 | 147.4478
1 | 1.3269 | 0.00869 | -0.2576 | 152.6928
1.5 | 1.3866 | 0.00846 | -0.259 | 163.9007
2 | 1.4441 | 0.00836 | -0.2601 | 172.7392
2.5 | 1.4995 | 0.0084 | -0.2604 | 178.5119
3 | 1.5529 | 0.00852 | -0.2603 | 182.2653
3.5 | 1.6039 | 0.00866 | -0.2597 | 185.2079
4 | 1.6561 | 0.00875 | -0.2593 | 189.2686
4.5 | 1.708 | 0.00905 | -0.2591 | 188.7293
5 | 1.7602 | 0.0093 | -0.2588 | 189.2688
5.5 | 1.8117 | 0.00957 | -0.2585 | 189.3103
6 | 1.8611 | 0.00994 | -0.2579 | 187.2334
6.5 | 1.9118 | 0.01018 | -0.2575 | 187.7996
7 | 1.9588 | 0.01062 | -0.2564 | 184.4444
7.5 | 2.005 | 0.01107 | -0.2553 | 181.1201
8 | 2.0478 | 0.01164 | -0.2535 | 175.9278
8.5 | 2.0841 | 0.01238 | -0.2504 | 168.3441
9 | 2.104 | 0.01377 | -0.2443 | 152.7959
9.5 | 2.0829 | 0.01711 | -0.2312 | 121.7358
10 | 2.0289 | 0.02283 | -0.2145 | 88.8699
10.5 | 1.9704 | 0.03085 | -0.2016 | 63.8703
11 | 1.9303 | 0.03953 | -0.1945 | 48.8313
11.5 | 1.9254 | 0.04541 | -0.1912 | 42.4004
12 | 1.9224 | 0.05139 | -0.1886 | 37.4081
12.5 | 1.9108 | 0.05853 | -0.186 | 32.6465
13 | 1.8988 | 0.06591 | -0.1838 | 28.809
13.5 | 1.8866 | 0.07342 | -0.1818 | 25.696
14 | 1.8727 | 0.08134 | -0.1802 | 23.0231

## 52. Re 2M Mach 0.10 (1)
BIGFOIL.COM POLAR EXPORT
fx74modsm
FX 74-Cl5-140 MOD (smoothed) |  |  |  | Cl Max: | 2.322 | at alpha= | 10 | deg
JavaFoil+Calcfoil stall+Eppler ext transition |  |  |  | L/D Max: | 186.628 | at alpha= | 7.5 | deg
Re: | 2000000 |  |  | Cd Min: | 0.00878 | at alpha= | -2 | deg
Mach: | 0.1 |  |  | Cl=0 at alpha= | -11.8889 | deg
|  |  |  | @ Cl=0.1, Cd= | 0.069921
|  |  |  | @ Cl=0.4, Cd= | 0.049815
|  |  |  | @ Cl=0.6, Cd= | 0.04105
alpha (deg) | Cl | Cd | Cm | Cl/Cd
-20 | -0.109 | 0.17076 | -0.121 | -0.637
-19.5 | -0.111 | 0.16523 | -0.121 | -0.674
-19 | -0.113 | 0.15965 | -0.121 | -0.711
-18.5 | -0.115 | 0.15172 | -0.121 | -0.758
-18 | -0.116 | 0.14461 | -0.121 | -0.803
-17.5 | -0.116 | 0.13806 | -0.121 | -0.842
-17 | -0.116 | 0.1323 | -0.121 | -0.874
-16.5 | -0.114 | 0.12662 | -0.121 | -0.898
-16 | -0.111 | 0.12145 | -0.121 | -0.911
-15.5 | -0.106 | 0.11497 | -0.121 | -0.921
-15 | -0.099 | 0.11007 | -0.12 | -0.903
-14.5 | -0.091 | 0.10494 | -0.12 | -0.865
-14 | -0.08 | 0.10185 | -0.12 | -0.783
-13.5 | -0.066 | 0.09693 | -0.12 | -0.682
-13 | -0.049 | 0.09228 | -0.12 | -0.536
-12.5 | -0.03 | 0.08686 | -0.119 | -0.34
-12 | -0.006 | 0.08258 | -0.119 | -0.075
-11.5 | 0.021 | 0.07799 | -0.119 | 0.267
-11 | 0.052 | 0.07411 | -0.118 | 0.696
-10.5 | 0.086 | 0.07005 | -0.115 | 1.231
-10 | 0.125 | 0.06969 | -0.111 | 1.788
-9.5 | 0.167 | 0.06496 | -0.11 | 2.565
-9 | 0.212 | 0.06126 | -0.109 | 3.462
-8.5 | 0.261 | 0.05784 | -0.108 | 4.505
-8 | 0.312 | 0.0546 | -0.107 | 5.707
-7.5 | 0.365 | 0.05161 | -0.107 | 7.069
-7 | 0.42 | 0.04879 | -0.107 | 8.6
-6.5 | 0.473 | 0.04654 | -0.107 | 10.171
-6 | 0.527 | 0.04401 | -0.11 | 11.986
-5.5 | 0.582 | 0.04142 | -0.11 | 14.048
-5 | 0.637 | 0.04029 | -0.111 | 15.802
-4.5 | 0.691 | 0.03797 | -0.113 | 18.206
-4 | 0.746 | 0.03665 | -0.116 | 20.355
-3.5 | 0.801 | 0.03524 | -0.122 | 22.728
-3 | 0.855 | 0.03408 | -0.127 | 25.089
-2.5 | 0.911 | 0.03257 | -0.139 | 27.97
-2 | 1.193 | 0.00878 | -0.27 | 135.817
-1.5 | 1.254 | 0.00887 | -0.27 | 141.294
-1 | 1.313 | 0.00898 | -0.271 | 146.276
-0.5 | 1.372 | 0.00917 | -0.271 | 149.624
0 | 1.429 | 0.0093 | -0.271 | 153.747
0.5 | 1.488 | 0.00944 | -0.271 | 157.547
1 | 1.545 | 0.00959 | -0.271 | 161.149
1.5 | 1.603 | 0.00932 | -0.271 | 171.985
2 | 1.66 | 0.00949 | -0.271 | 174.99
2.5 | 1.717 | 0.00975 | -0.271 | 176.201
3 | 1.774 | 0.01001 | -0.271 | 177.202
3.5 | 1.83 | 0.01026 | -0.272 | 178.321
4 | 1.886 | 0.01048 | -0.272 | 180.069
4.5 | 1.942 | 0.01078 | -0.272 | 180.071
5 | 1.997 | 0.01111 | -0.272 | 179.83
5.5 | 2.052 | 0.0114 | -0.272 | 180.043
6 | 2.106 | 0.01182 | -0.272 | 178.196
6.5 | 2.16 | 0.0122 | -0.272 | 177
7 | 2.213 | 0.0125 | -0.272 | 177.074
7.5 | 2.266 | 0.01214 | -0.272 | 186.628
8 | 2.318 | 0.01257 | -0.272 | 184.446
8.5 | 2.308 | 0.02783 | -0.267 | 82.929
9 | 2.318 | 0.02969 | -0.264 | 78.056
9.5 | 2.321 | 0.0315 | -0.262 | 73.684
10 | 2.322 | 0.03329 | -0.261 | 69.746
10.5 | 2.317 | 0.03523 | -0.26 | 65.775
11 | 2.305 | 0.03724 | -0.258 | 61.902
11.5 | 2.286 | 0.03946 | -0.257 | 57.945
12 | 2.259 | 0.04167 | -0.256 | 54.217
12.5 | 2.224 | 0.04418 | -0.255 | 50.347
13 | 2.182 | 0.04691 | -0.254 | 46.514
13.5 | 2.132 | 0.04965 | -0.253 | 42.951
14 | 2.071 | 0.05263 | -0.252 | 39.354
14.5 | 1.992 | 0.05584 | -0.251 | 35.678
15 | 1.908 | 0.05897 | -0.25 | 32.352

## 53. Re 2M Mach 0.10 (2)
BIGFOIL.COM POLAR EXPORT
fx74modsm
FX 74-Cl5-140 MOD (smoothed) |  |  |  | Cl Max: | 2.1123 | at alpha= | 9 | deg
XFOIL ncrit=9 |  |  |  | L/D Max: | 188.795 | at alpha= | 5 | deg
Re: | 2000000 |  |  | Cd Min: | 0.23141 | at alpha= | -20 | deg
Mach: | 0.1 |  |  | Cl=0 at alpha= | -14.0614 | deg
|  |  |  | @ Cl=0.1, Cd= | 0.12238
|  |  |  | @ Cl=0.4, Cd= | 0.055594
|  |  |  | @ Cl=0.6, Cd= | 0.024154
alpha (deg) | Cl | Cd | Cm | Cl/Cd
-20 | -0.3342 | 0.23141 | -0.0179 | -1.4442
-19.5 | -0.3193 | 0.22589 | -0.02 | -1.4135
-19 | -0.2923 | 0.2187 | -0.0262 | -1.3365
-18.5 | -0.2648 | 0.21157 | -0.0325 | -1.2516
-18 | -0.2369 | 0.20444 | -0.039 | -1.1588
-17.5 | -0.2092 | 0.19735 | -0.0453 | -1.06
-17 | -0.1806 | 0.19013 | -0.0519 | -0.94988
-16.5 | -0.1513 | 0.1828 | -0.0586 | -0.82768
-16 | -0.1272 | 0.17593 | -0.0635 | -0.72301
-15.5 | -0.102 | 0.16903 | -0.0688 | -0.60344
-15 | -0.0826 | 0.1628 | -0.072 | -0.50737
-13.5 | 0.0494 | 0.13755 | -0.1056 | 0.35914
-13 | 0.0662 | 0.13265 | -0.1074 | 0.49906
-12.5 | 0.0843 | 0.12707 | -0.1095 | 0.66341
-12 | 0.1019 | 0.12181 | -0.1118 | 0.83655
-11.5 | 0.1201 | 0.11657 | -0.1141 | 1.0303
-11 | 0.1387 | 0.11143 | -0.1164 | 1.2447
-10.5 | 0.1576 | 0.10631 | -0.1187 | 1.4825
-10 | 0.1768 | 0.10125 | -0.121 | 1.7462
-9.5 | 0.1964 | 0.0962 | -0.1234 | 2.0416
-9 | 0.214 | 0.09079 | -0.1255 | 2.3571
-8.5 | 0.2355 | 0.08644 | -0.1277 | 2.7244
-8 | 0.2576 | 0.08206 | -0.1301 | 3.1392
-7.5 | 0.2798 | 0.07762 | -0.1325 | 3.6047
-7 | 0.3021 | 0.07285 | -0.1351 | 4.1469
-6.5 | 0.3225 | 0.06782 | -0.1379 | 4.7552
-6 | 0.3424 | 0.06209 | -0.1419 | 5.5146
-5.5 | 0.3767 | 0.05821 | -0.1465 | 6.4714
-5 | 0.4175 | 0.05363 | -0.1534 | 7.7848
-4.5 | 0.6763 | 0.01183 | -0.2471 | 57.1682
-4 | 0.7337 | 0.0119 | -0.2475 | 61.6555
-3.5 | 0.7969 | 0.01108 | -0.2495 | 71.9224
-3 | 0.8635 | 0.00988 | -0.2523 | 87.3988
-2.5 | 0.9227 | 0.00972 | -0.2531 | 94.928
-2 | 0.9824 | 0.00949 | -0.254 | 103.5195
-1.5 | 1.0454 | 0.00886 | -0.2559 | 117.991
-1 | 1.1042 | 0.00877 | -0.2566 | 125.9065
-0.5 | 1.1622 | 0.00874 | -0.2572 | 132.9748
0 | 1.2216 | 0.00859 | -0.2581 | 142.2119
0.5 | 1.278 | 0.00868 | -0.2584 | 147.235
1 | 1.3346 | 0.00873 | -0.2587 | 152.8751
1.5 | 1.3944 | 0.00853 | -0.2601 | 163.4701
2 | 1.4523 | 0.00844 | -0.2611 | 172.0735
2.5 | 1.5084 | 0.00846 | -0.2615 | 178.2979
3 | 1.562 | 0.0086 | -0.2613 | 181.6279
3.5 | 1.6138 | 0.00872 | -0.2607 | 185.0688
4 | 1.6659 | 0.00883 | -0.2603 | 188.6636
4.5 | 1.7179 | 0.00916 | -0.2599 | 187.5437
5 | 1.7709 | 0.00938 | -0.2598 | 188.7953
5.5 | 1.8223 | 0.00968 | -0.2593 | 188.2541
6 | 1.8726 | 0.01002 | -0.2587 | 186.8862
6.5 | 1.9233 | 0.01029 | -0.2582 | 186.9096
7 | 1.9707 | 0.01073 | -0.257 | 183.6626
7.5 | 2.0162 | 0.01123 | -0.2556 | 179.537
8 | 2.0592 | 0.01178 | -0.2537 | 174.8048
8.5 | 2.0938 | 0.01256 | -0.2502 | 166.7038
9 | 2.1123 | 0.01403 | -0.2437 | 150.556
9.5 | 2.0885 | 0.01755 | -0.2302 | 119.0028
10 | 2.0329 | 0.02354 | -0.2137 | 86.3594
10.5 | 1.9738 | 0.03192 | -0.2013 | 61.8358
11 | 1.9277 | 0.04147 | -0.1943 | 46.4842
11.5 | 1.9206 | 0.04777 | -0.1911 | 40.2051
12 | 1.914 | 0.05425 | -0.1884 | 35.2811
12.5 | 1.9025 | 0.0615 | -0.1859 | 30.935
13 | 1.887 | 0.0694 | -0.1837 | 27.1902
13.5 | 1.8747 | 0.07703 | -0.1818 | 24.3373
14 | 1.8601 | 0.08509 | -0.1803 | 21.8604

## 54. Re 2M Mach 0.25 (1)
BIGFOIL.COM POLAR EXPORT
fx74modsm
FX 74-Cl5-140 MOD (smoothed) |  |  |  | Cl Max: | 2.37 | at alpha= | 8 | deg
JavaFoil+Calcfoil stall+Eppler ext transition |  |  |  | L/D Max: | 180.871 | at alpha= | 7 | deg
Re: | 2000000 |  |  | Cd Min: | 0.00893 | at alpha= | -2 | deg
Mach: | 0.25 |  |  | Cl=0 at alpha= | -11.8889 | deg
|  |  |  | @ Cl=0.1, Cd= | 0.067697
|  |  |  | @ Cl=0.4, Cd= | 0.050923
|  |  |  | @ Cl=0.6, Cd= | 0.041655
alpha (deg) | Cl | Cd | Cm | Cl/Cd
-20 | -0.048 | 0.15949 | -0.132 | -0.301
-19.5 | -0.045 | 0.15637 | -0.132 | -0.288
-19 | -0.042 | 0.14971 | -0.131 | -0.281
-18.5 | -0.039 | 0.14361 | -0.13 | -0.273
-18 | -0.036 | 0.13483 | -0.13 | -0.269
-17.5 | -0.033 | 0.12969 | -0.129 | -0.257
-17 | -0.03 | 0.1299 | -0.128 | -0.233
-16.5 | -0.027 | 0.12309 | -0.128 | -0.222
-16 | -0.024 | 0.11572 | -0.128 | -0.211
-15.5 | -0.021 | 0.10949 | -0.127 | -0.196
-15 | -0.018 | 0.11053 | -0.126 | -0.167
-14.5 | -0.016 | 0.1056 | -0.126 | -0.147
-14 | -0.013 | 0.10136 | -0.126 | -0.124
-13.5 | -0.01 | 0.09646 | -0.126 | -0.1
-13 | -0.019 | 0.09203 | -0.125 | -0.211
-12.5 | -0.015 | 0.08822 | -0.125 | -0.167
-12 | -0.004 | 0.0852 | -0.124 | -0.043
-11.5 | 0.014 | 0.08054 | -0.123 | 0.169
-11 | 0.037 | 0.07661 | -0.123 | 0.485
-10.5 | 0.067 | 0.07206 | -0.123 | 0.929
-10 | 0.103 | 0.0673 | -0.123 | 1.527
-9.5 | 0.144 | 0.06395 | -0.12 | 2.256
-9 | 0.191 | 0.06507 | -0.115 | 2.935
-8.5 | 0.242 | 0.06076 | -0.114 | 3.987
-8 | 0.297 | 0.05679 | -0.112 | 5.232
-7.5 | 0.355 | 0.05312 | -0.112 | 6.681
-7 | 0.415 | 0.05019 | -0.11 | 8.259
-6.5 | 0.472 | 0.04744 | -0.109 | 9.954
-6 | 0.53 | 0.04478 | -0.11 | 11.836
-5.5 | 0.588 | 0.04205 | -0.111 | 13.987
-5 | 0.646 | 0.04014 | -0.114 | 16.105
-4.5 | 0.704 | 0.03838 | -0.115 | 18.357
-4 | 0.762 | 0.03689 | -0.118 | 20.659
-3.5 | 0.819 | 0.0357 | -0.12 | 22.941
-3 | 0.876 | 0.03437 | -0.128 | 25.49
-2.5 | 0.933 | 0.03316 | -0.138 | 28.149
-2 | 1.225 | 0.00893 | -0.278 | 137.148
-1.5 | 1.287 | 0.00911 | -0.278 | 141.333
-1 | 1.348 | 0.00925 | -0.278 | 145.709
-0.5 | 1.408 | 0.0094 | -0.278 | 149.779
0 | 1.467 | 0.00954 | -0.278 | 153.754
0.5 | 1.527 | 0.00971 | -0.278 | 157.19
1 | 1.586 | 0.00994 | -0.279 | 159.562
1.5 | 1.645 | 0.00966 | -0.279 | 170.337
2 | 1.703 | 0.00985 | -0.279 | 172.863
2.5 | 1.762 | 0.01017 | -0.279 | 173.183
3 | 1.819 | 0.01041 | -0.279 | 174.774
3.5 | 1.877 | 0.01077 | -0.279 | 174.301
4 | 1.934 | 0.01102 | -0.279 | 175.546
4.5 | 1.991 | 0.01136 | -0.279 | 175.218
5 | 2.047 | 0.01165 | -0.279 | 175.64
5.5 | 2.103 | 0.01204 | -0.279 | 174.66
6 | 2.158 | 0.01254 | -0.279 | 172.062
6.5 | 2.212 | 0.01299 | -0.279 | 170.257
7 | 2.266 | 0.01253 | -0.279 | 180.871
7.5 | 2.318 | 0.01299 | -0.279 | 178.43
8 | 2.37 | 0.01642 | -0.279 | 144.395
8.5 | 2.324 | 0.03138 | -0.27 | 74.08
9 | 2.332 | 0.03331 | -0.268 | 69.998
9.5 | 2.333 | 0.03522 | -0.266 | 66.223
10 | 2.324 | 0.03741 | -0.265 | 62.13
10.5 | 2.305 | 0.0397 | -0.264 | 58.051
11 | 2.273 | 0.04238 | -0.263 | 53.626
11.5 | 2.229 | 0.04501 | -0.262 | 49.514
12 | 2.172 | 0.04758 | -0.261 | 45.662
12.5 | 2.102 | 0.05055 | -0.259 | 41.578
13 | 2.018 | 0.05372 | -0.258 | 37.571

## 55. Re 2M Mach 0.25 (2)
BIGFOIL.COM POLAR EXPORT
fx74modsm
FX 74-Cl5-140 MOD (smoothed) |  |  |  | Cl Max: | 2.157 | at alpha= | 9 | deg
XFOIL ncrit=9 |  |  |  | L/D Max: | 184.844 | at alpha= | 4.5 | deg
Re: | 2000000 |  |  | Cd Min: | 0.1039 | at alpha= | 14 | deg
Mach: | 0.25 |  |  | Cl=0 at alpha= | -99 | deg
|  |  |  | @ Cl=0.1, Cd= | 0.0962
|  |  |  | @ Cl=0.4, Cd= | 0.058602
|  |  |  | @ Cl=0.6, Cd= | 0.036528
alpha (deg) | Cl | Cd | Cm | Cl/Cd
-9.5 | 0.2148 | 0.0962 | -0.1274 | 2.2328
-9 | 0.2356 | 0.09158 | -0.1295 | 2.5726
-8.5 | 0.2576 | 0.08714 | -0.1317 | 2.9562
-8 | 0.28 | 0.08269 | -0.134 | 3.3861
-7.5 | 0.3024 | 0.07822 | -0.1364 | 3.866
-7 | 0.3252 | 0.07339 | -0.1389 | 4.4311
-6.5 | 0.3461 | 0.06851 | -0.1416 | 5.0518
-6 | 0.3622 | 0.06303 | -0.1443 | 5.7465
-5.5 | 0.3941 | 0.05928 | -0.1479 | 6.6481
-5 | 0.4317 | 0.05496 | -0.1537 | 7.8548
-4.5 | 0.4846 | 0.04891 | -0.165 | 9.908
-4 | 0.5499 | 0.04221 | -0.1792 | 13.0277
-3.5 | 0.7668 | 0.01761 | -0.2416 | 43.5434
-3 | 0.881 | 0.01057 | -0.2572 | 83.3491
-2.5 | 0.945 | 0.01021 | -0.2585 | 92.5563
-2 | 1.0076 | 0.00991 | -0.2595 | 101.6751
-1.5 | 1.075 | 0.00914 | -0.2618 | 117.6149
-1 | 1.1357 | 0.00909 | -0.2624 | 124.9395
-0.5 | 1.1972 | 0.00897 | -0.2632 | 133.4671
0 | 1.2587 | 0.00886 | -0.264 | 142.0655
0.5 | 1.3175 | 0.00895 | -0.2643 | 147.2067
1 | 1.3764 | 0.009 | -0.2646 | 152.9333
1.5 | 1.4362 | 0.00901 | -0.2653 | 159.4007
2 | 1.4993 | 0.00875 | -0.267 | 171.3486
2.5 | 1.5566 | 0.00887 | -0.2671 | 175.4904
3 | 1.6127 | 0.00901 | -0.2669 | 178.99
3.5 | 1.6669 | 0.00915 | -0.2662 | 182.1749
4 | 1.7189 | 0.00936 | -0.2652 | 183.6432
4.5 | 1.7745 | 0.0096 | -0.2649 | 184.8438
5 | 1.8278 | 0.00994 | -0.2641 | 183.8833
5.5 | 1.8807 | 0.01029 | -0.2633 | 182.7697
6 | 1.9331 | 0.01062 | -0.2623 | 182.0245
6.5 | 1.9819 | 0.01109 | -0.2607 | 178.7106
7 | 2.0309 | 0.01144 | -0.259 | 177.5262
7.5 | 2.0744 | 0.01199 | -0.2564 | 173.0108
8 | 2.1137 | 0.01268 | -0.2529 | 166.6956
8.5 | 2.145 | 0.01373 | -0.2481 | 156.2272
9 | 2.157 | 0.01565 | -0.2402 | 137.8275
10 | 2.063 | 0.0275 | -0.2114 | 75.0182
10.5 | 2.0006 | 0.03776 | -0.2018 | 52.982
11 | 1.9367 | 0.05 | -0.1954 | 38.734
11.5 | 1.8841 | 0.06183 | -0.1909 | 30.4723
12 | 1.8644 | 0.07028 | -0.1883 | 26.5282
12.5 | 1.8469 | 0.07866 | -0.1861 | 23.4795
13 | 1.8319 | 0.08691 | -0.1844 | 21.0781
13.5 | 1.8121 | 0.09593 | -0.1829 | 18.8898
14 | 1.8009 | 0.1039 | -0.182 | 17.333

## 56. Re 2M Mach 0.50 (1)
BIGFOIL.COM POLAR EXPORT
fx74modsm
FX 74-Cl5-140 MOD (smoothed) |  |  |  | Cl Max: | 2.488 | at alpha= | 7.5 | deg
JavaFoil+Calcfoil stall+Eppler ext transition |  |  |  | L/D Max: | 162.458 | at alpha= | 3.5 | deg
Re: | 2000000 |  |  | Cd Min: | 0.01019 | at alpha= | -1.5 | deg
Mach: | 0.5 |  |  | Cl=0 at alpha= | -11.875 | deg
|  |  |  | @ Cl=0.1, Cd= | 0.087018
|  |  |  | @ Cl=0.4, Cd= | 0.041817
|  |  |  | @ Cl=0.6, Cd= | 0.041069
alpha (deg) | Cl | Cd | Cm | Cl/Cd
-20 | -0.454 | 0.17165 | -0.15 | -2.644
-19.5 | -0.426 | 0.16784 | -0.148 | -2.538
-19 | -0.398 | 0.16275 | -0.148 | -2.447
-18.5 | -0.37 | 0.15796 | -0.148 | -2.345
-18 | -0.343 | 0.15324 | -0.149 | -2.236
-17.5 | -0.315 | 0.14564 | -0.149 | -2.162
-17 | -0.287 | 0.14175 | -0.149 | -2.025
-16.5 | -0.259 | 0.13734 | -0.149 | -1.887
-16 | -0.231 | 0.13306 | -0.15 | -1.738
-15.5 | -0.203 | 0.12871 | -0.15 | -1.579
-15 | -0.175 | 0.12603 | -0.154 | -1.392
-14.5 | -0.147 | 0.12093 | -0.142 | -1.215
-14 | -0.119 | 0.11318 | -0.142 | -1.051
-13.5 | -0.091 | 0.11338 | -0.142 | -0.802
-13 | -0.063 | 0.10645 | -0.142 | -0.591
-12.5 | -0.035 | 0.10299 | -0.142 | -0.339
-12 | -0.007 | 0.09989 | -0.142 | -0.068
-11.5 | 0.021 | 0.09685 | -0.142 | 0.219
-11 | 0.049 | 0.09391 | -0.143 | 0.525
-10.5 | 0.077 | 0.09138 | -0.143 | 0.847
-10 | 0.105 | 0.08607 | -0.143 | 1.225
-9.5 | 0.133 | 0.08375 | -0.142 | 1.594
-9 | 0.161 | 0.07888 | -0.14 | 2.047
-8.5 | 0.189 | 0.06598 | -0.136 | 2.869
-8 | 0.217 | 0.05946 | -0.135 | 3.654
-7.5 | 0.245 | 0.05437 | -0.136 | 4.511
-7 | 0.273 | 0.05043 | -0.137 | 5.419
-6.5 | 0.301 | 0.04749 | -0.139 | 6.344
-6 | 0.329 | 0.04495 | -0.138 | 7.323
-5.5 | 0.357 | 0.04199 | -0.144 | 8.512
-5 | 0.588 | 0.04106 | -0.135 | 14.327
-4.5 | 0.714 | 0.04115 | -0.127 | 17.342
-4 | 0.806 | 0.03921 | -0.124 | 20.562
-3.5 | 0.887 | 0.03732 | -0.127 | 23.761
-3 | 0.96 | 0.03625 | -0.129 | 26.481
-2.5 | 1.03 | 0.03501 | -0.141 | 29.421
-2 | 1.096 | 0.03414 | -0.147 | 32.113
-1.5 | 1.432 | 0.01019 | -0.31 | 140.518
-1 | 1.499 | 0.01043 | -0.311 | 143.654
-0.5 | 1.565 | 0.01069 | -0.311 | 146.411
0 | 1.629 | 0.01094 | -0.311 | 148.86
0.5 | 1.694 | 0.01121 | -0.311 | 151.058
1 | 1.758 | 0.01155 | -0.311 | 152.293
1.5 | 1.822 | 0.01204 | -0.311 | 151.34
2 | 1.885 | 0.01203 | -0.312 | 156.673
2.5 | 1.948 | 0.01248 | -0.312 | 156.084
3 | 2.009 | 0.01301 | -0.312 | 154.485
3.5 | 2.07 | 0.01274 | -0.312 | 162.458
4 | 2.13 | 0.01326 | -0.312 | 160.634
4.5 | 2.188 | 0.01706 | -0.312 | 128.21
5 | 2.244 | 0.01797 | -0.311 | 124.913
5.5 | 2.297 | 0.01881 | -0.311 | 122.134
6 | 2.343 | 0.01974 | -0.31 | 118.69
6.5 | 2.394 | 0.02078 | -0.309 | 115.207
7 | 2.444 | 0.02209 | -0.309 | 110.67
7.5 | 2.488 | 0.02344 | -0.308 | 106.134
8 | 2.407 | 0.04904 | -0.289 | 49.083
8.5 | 2.37 | 0.05317 | -0.287 | 44.573
9 | 2.266 | 0.05769 | -0.285 | 39.28
9.5 | 1.973 | 0.06254 | -0.284 | 31.547
10 | 1.362 | 0.06807 | -0.282 | 20.01
10.5 | 1.385 | 0.07552 | -0.28 | 18.344
11 | 1.411 | 0.08008 | -0.279 | 17.616
11.5 | 1.434 | 0.08764 | -0.278 | 16.366
12 | 1.457 | 0.09714 | -0.276 | 15.001
12.5 | 1.479 | 0.11013 | -0.274 | 13.432

## 57. Re 2M Mach 0.50 (2)
BIGFOIL.COM POLAR EXPORT
fx74modsm
FX 74-Cl5-140 MOD (smoothed) |  |  |  | Cl Max: | 2.3223 | at alpha= | 9.5 | deg
XFOIL ncrit=9 |  |  |  | L/D Max: | 159.542 | at alpha= | 3 | deg
Re: | 2000000 |  |  | Cd Min: | 0.16528 | at alpha= | 14.5 | deg
Mach: | 0.5 |  |  | Cl=0 at alpha= | -99 | deg
|  |  |  | @ Cl=0.1, Cd= | 0.06245
|  |  |  | @ Cl=0.4, Cd= | 0.06245
|  |  |  | @ Cl=0.6, Cd= | 0.048144
alpha (deg) | Cl | Cd | Cm | Cl/Cd
-5.5 | 0.4875 | 0.06245 | -0.1598 | 7.8062
-5 | 0.512 | 0.05901 | -0.1612 | 8.6765
-4.5 | 0.5459 | 0.0545 | -0.1658 | 10.0165
-4 | 0.5866 | 0.04958 | -0.1726 | 11.8314
-3.5 | 0.6354 | 0.04435 | -0.1809 | 14.3269
-3 | 0.6993 | 0.03835 | -0.1926 | 18.2347
-2.5 | 0.8605 | 0.02619 | -0.2315 | 32.8561
-2 | 1.0296 | 0.01785 | -0.2612 | 57.6807
-1.5 | 1.1729 | 0.01232 | -0.2796 | 95.2029
-1 | 1.2666 | 0.01063 | -0.2851 | 119.1533
-0.5 | 1.3401 | 0.01045 | -0.286 | 128.2392
0 | 1.4124 | 0.01038 | -0.2866 | 136.0694
0.5 | 1.4838 | 0.01037 | -0.2872 | 143.0858
1 | 1.5491 | 0.01062 | -0.2864 | 145.8663
1.5 | 1.6139 | 0.01081 | -0.2854 | 149.2969
2 | 1.6792 | 0.01095 | -0.2849 | 153.3516
2.5 | 1.7497 | 0.011 | -0.2854 | 159.0636
3 | 1.8108 | 0.01135 | -0.2837 | 159.5419
3.5 | 1.8672 | 0.01182 | -0.2809 | 157.9695
4 | 1.9219 | 0.01214 | -0.2777 | 158.3114
4.5 | 1.9743 | 0.0129 | -0.2741 | 153.0465
5 | 2.0286 | 0.01363 | -0.2708 | 148.8335
5.5 | 2.0801 | 0.01451 | -0.2671 | 143.3563
6 | 2.1261 | 0.01568 | -0.2625 | 135.5931
6.5 | 2.1761 | 0.01677 | -0.2585 | 129.7615
7 | 2.2171 | 0.01837 | -0.2535 | 120.6913
7.5 | 2.259 | 0.0201 | -0.2487 | 112.3881
8 | 2.2902 | 0.02261 | -0.2432 | 101.2915
8.5 | 2.3217 | 0.02542 | -0.2382 | 91.3336
9.5 | 2.3223 | 0.03623 | -0.2257 | 64.0988
10 | 2.2674 | 0.0462 | -0.2177 | 49.0779
10.5 | 2.1945 | 0.05794 | -0.2101 | 37.8754
11 | 2.1138 | 0.07093 | -0.2038 | 29.8012
11.5 | 2.0378 | 0.08418 | -0.1991 | 24.2077
12.5 | 1.8851 | 0.11313 | -0.195 | 16.6631
13 | 1.8167 | 0.12816 | -0.1959 | 14.1752
13.5 | 1.7532 | 0.14369 | -0.1989 | 12.2013
14 | 1.7139 | 0.15709 | -0.2025 | 10.9103
14.5 | 1.7138 | 0.16528 | -0.2044 | 10.3691

## 58. Re 3M Mach 0.00 (1)
BIGFOIL.COM POLAR EXPORT
fx74modsm
FX 74-Cl5-140 MOD (smoothed) |  |  |  | Cl Max: | 2.342 | at alpha= | 9.5 | deg
JavaFoil+Calcfoil stall+Eppler ext transition |  |  |  | L/D Max: | 190.242 | at alpha= | 4.5 | deg
Re: | 3000000 |  |  | Cd Min: | 0.00815 | at alpha= | -2.5 | deg
Mach: | 0 |  |  | Cl=0 at alpha= | -11.8793 | deg
|  |  |  | @ Cl=0.1, Cd= | 0.066869
|  |  |  | @ Cl=0.4, Cd= | 0.048687
|  |  |  | @ Cl=0.6, Cd= | 0.040561
alpha (deg) | Cl | Cd | Cm | Cl/Cd
-20 | -0.135 | 0.16657 | -0.122 | -0.812
-19.5 | -0.136 | 0.16122 | -0.122 | -0.846
-19 | -0.137 | 0.15272 | -0.121 | -0.899
-18.5 | -0.137 | 0.14782 | -0.122 | -0.929
-18 | -0.137 | 0.1395 | -0.122 | -0.981
-17.5 | -0.135 | 0.13551 | -0.122 | -1
-17 | -0.133 | 0.12857 | -0.122 | -1.035
-16.5 | -0.129 | 0.12168 | -0.122 | -1.064
-16 | -0.124 | 0.11856 | -0.122 | -1.05
-15.5 | -0.118 | 0.11332 | -0.122 | -1.04
-15 | -0.109 | 0.10725 | -0.122 | -1.021
-14.5 | -0.099 | 0.10263 | -0.122 | -0.965
-14 | -0.086 | 0.09844 | -0.121 | -0.875
-13.5 | -0.071 | 0.09339 | -0.121 | -0.758
-13 | -0.052 | 0.0887 | -0.121 | -0.592
-12.5 | -0.031 | 0.08373 | -0.121 | -0.372
-12 | -0.007 | 0.07987 | -0.121 | -0.082
-11.5 | 0.022 | 0.07541 | -0.12 | 0.286
-11 | 0.053 | 0.07185 | -0.119 | 0.741
-10.5 | 0.088 | 0.06794 | -0.116 | 1.301
-10 | 0.127 | 0.06446 | -0.115 | 1.973
-9.5 | 0.169 | 0.06118 | -0.113 | 2.767
-9 | 0.215 | 0.05927 | -0.111 | 3.62
-8.5 | 0.263 | 0.05606 | -0.11 | 4.685
-8 | 0.313 | 0.05316 | -0.109 | 5.891
-7.5 | 0.366 | 0.05033 | -0.11 | 7.27
-7 | 0.42 | 0.04772 | -0.11 | 8.803
-6.5 | 0.473 | 0.04543 | -0.111 | 10.418
-6 | 0.527 | 0.04313 | -0.112 | 12.213
-5.5 | 0.581 | 0.04118 | -0.113 | 14.101
-5 | 0.635 | 0.03942 | -0.117 | 16.116
-4.5 | 0.69 | 0.03771 | -0.123 | 18.296
-4 | 0.744 | 0.03633 | -0.126 | 20.488
-3.5 | 0.799 | 0.03492 | -0.131 | 22.882
-3 | 0.855 | 0.03332 | -0.142 | 25.665
-2.5 | 1.123 | 0.00815 | -0.269 | 137.857
-2 | 1.187 | 0.00831 | -0.269 | 142.944
-1.5 | 1.248 | 0.0084 | -0.269 | 148.501
-1 | 1.307 | 0.0085 | -0.269 | 153.782
-0.5 | 1.365 | 0.00867 | -0.269 | 157.496
0 | 1.423 | 0.00875 | -0.27 | 162.541
0.5 | 1.481 | 0.0089 | -0.27 | 166.419
1 | 1.538 | 0.009 | -0.27 | 170.873
1.5 | 1.596 | 0.00882 | -0.27 | 180.96
2 | 1.653 | 0.00903 | -0.27 | 182.948
2.5 | 1.709 | 0.00927 | -0.27 | 184.453
3 | 1.766 | 0.00949 | -0.27 | 186.145
3.5 | 1.822 | 0.00969 | -0.27 | 188.069
4 | 1.878 | 0.00991 | -0.27 | 189.531
4.5 | 1.933 | 0.01016 | -0.27 | 190.242
5 | 1.988 | 0.0105 | -0.27 | 189.354
5.5 | 2.043 | 0.01076 | -0.271 | 189.849
6 | 2.097 | 0.0111 | -0.271 | 188.896
6.5 | 2.15 | 0.01147 | -0.271 | 187.562
7 | 2.204 | 0.01179 | -0.271 | 186.972
7.5 | 2.257 | 0.0122 | -0.271 | 185.033
8 | 2.309 | 0.01263 | -0.271 | 182.878
8.5 | 2.314 | 0.02541 | -0.267 | 91.071
9 | 2.331 | 0.02697 | -0.266 | 86.416
9.5 | 2.342 | 0.02834 | -0.265 | 82.632
10 | 2.34 | 0.02996 | -0.263 | 78.115
10.5 | 2.333 | 0.03177 | -0.261 | 73.418
11 | 2.322 | 0.03361 | -0.259 | 69.068
11.5 | 2.305 | 0.0356 | -0.258 | 64.731
12 | 2.281 | 0.03762 | -0.257 | 60.622
12.5 | 2.249 | 0.0399 | -0.256 | 56.38
13 | 2.212 | 0.04223 | -0.255 | 52.383
13.5 | 2.168 | 0.04476 | -0.254 | 48.428
14 | 2.113 | 0.0474 | -0.253 | 44.574
14.5 | 2.041 | 0.05022 | -0.252 | 40.632

## 59. Re 3M Mach 0.00 (2)
BIGFOIL.COM POLAR EXPORT
fx74modsm
FX 74-Cl5-140 MOD (smoothed) |  |  |  | Cl Max: | 2.0951 | at alpha= | 8.5 | deg
XFOIL ncrit=9 |  |  |  | L/D Max: | 209.954 | at alpha= | 5.5 | deg
Re: | 3000000 |  |  | Cd Min: | 0.06528 | at alpha= | 13.5 | deg
Mach: | 0 |  |  | Cl=0 at alpha= | -99 | deg
|  |  |  | @ Cl=0.1, Cd= | 0.01417
|  |  |  | @ Cl=0.4, Cd= | 0.014664
|  |  |  | @ Cl=0.6, Cd= | 0.018625
alpha (deg) | Cl | Cd | Cm | Cl/Cd
-7 | 0.3819 | 0.01417 | -0.2405 | 26.9513
-6.5 | 0.4325 | 0.01555 | -0.2384 | 27.8135
-6 | 0.475 | 0.01832 | -0.2335 | 25.9279
-5.5 | 0.5145 | 0.02111 | -0.2281 | 24.3723
-5 | 0.5592 | 0.02265 | -0.2251 | 24.6887
-4.5 | 0.7007 | 0.00869 | -0.2532 | 80.6329
-4 | 0.7582 | 0.00868 | -0.2535 | 87.3502
-3.5 | 0.8155 | 0.00867 | -0.2539 | 94.06
-3 | 0.8755 | 0.00832 | -0.255 | 105.2284
-2.5 | 0.9344 | 0.00817 | -0.2559 | 114.3696
-2 | 0.9935 | 0.00803 | -0.2567 | 123.7235
-1.5 | 1.0514 | 0.00802 | -0.2573 | 131.0973
-1 | 1.1111 | 0.00781 | -0.2583 | 142.2663
-0.5 | 1.1684 | 0.00782 | -0.2588 | 149.4118
0 | 1.2251 | 0.00787 | -0.2592 | 155.6671
0.5 | 1.2821 | 0.00788 | -0.2597 | 162.703
1 | 1.3376 | 0.00799 | -0.2599 | 167.4093
1.5 | 1.3954 | 0.00791 | -0.2607 | 176.4096
2 | 1.4541 | 0.00773 | -0.2621 | 188.1113
2.5 | 1.51 | 0.00775 | -0.2626 | 194.8387
3 | 1.5648 | 0.00784 | -0.2628 | 199.5918
3.5 | 1.6177 | 0.00803 | -0.2626 | 201.457
4 | 1.6712 | 0.00813 | -0.2626 | 205.5597
5 | 1.7741 | 0.00848 | -0.2618 | 209.2099
5.5 | 1.8266 | 0.0087 | -0.2617 | 209.954
6 | 1.8771 | 0.00902 | -0.2612 | 208.1042
6.5 | 1.9281 | 0.00928 | -0.2609 | 207.7694
7 | 1.9757 | 0.00971 | -0.26 | 203.4706
7.5 | 2.0217 | 0.0102 | -0.2588 | 198.2059
8 | 2.0634 | 0.01089 | -0.2568 | 189.4766
8.5 | 2.0951 | 0.01201 | -0.2529 | 174.4463
9 | 2.0913 | 0.01438 | -0.2423 | 145.4312
9.5 | 2.0481 | 0.01878 | -0.2254 | 109.0575
10 | 1.9885 | 0.02536 | -0.2091 | 78.4109
10.5 | 1.968 | 0.03095 | -0.2013 | 63.5864
11 | 1.9744 | 0.03502 | -0.1976 | 56.3792
11.5 | 1.9775 | 0.03974 | -0.1943 | 49.7609
12 | 1.9788 | 0.0449 | -0.1915 | 44.0713
12.5 | 1.9737 | 0.05097 | -0.1887 | 38.7228
13 | 1.9595 | 0.05834 | -0.1859 | 33.5876
13.5 | 1.9504 | 0.06528 | -0.1837 | 29.8775

## 60. Re 3M Mach 0.10 (1)
BIGFOIL.COM POLAR EXPORT
fx74modsm
FX 74-Cl5-140 MOD (smoothed) |  |  |  | Cl Max: | 2.343 | at alpha= | 9.5 | deg
JavaFoil+Calcfoil stall+Eppler ext transition |  |  |  | L/D Max: | 193.866 | at alpha= | 8 | deg
Re: | 3000000 |  |  | Cd Min: | 0.00822 | at alpha= | -2.5 | deg
Mach: | 0.1 |  |  | Cl=0 at alpha= | -11.8889 | deg
|  |  |  | @ Cl=0.1, Cd= | 0.066762
|  |  |  | @ Cl=0.4, Cd= | 0.048736
|  |  |  | @ Cl=0.6, Cd= | 0.040701
alpha (deg) | Cl | Cd | Cm | Cl/Cd
-20 | -0.109 | 0.1686 | -0.123 | -0.645
-19.5 | -0.111 | 0.16138 | -0.122 | -0.69
-19 | -0.113 | 0.15601 | -0.122 | -0.727
-18.5 | -0.115 | 0.14735 | -0.122 | -0.781
-18 | -0.116 | 0.14247 | -0.122 | -0.815
-17.5 | -0.116 | 0.1349 | -0.122 | -0.862
-17 | -0.116 | 0.12899 | -0.123 | -0.896
-16.5 | -0.114 | 0.12257 | -0.123 | -0.928
-16 | -0.111 | 0.11763 | -0.122 | -0.941
-15.5 | -0.106 | 0.11395 | -0.123 | -0.93
-15 | -0.099 | 0.10926 | -0.122 | -0.91
-14.5 | -0.091 | 0.10358 | -0.122 | -0.876
-14 | -0.08 | 0.09935 | -0.122 | -0.803
-13.5 | -0.066 | 0.09365 | -0.122 | -0.706
-13 | -0.049 | 0.08988 | -0.122 | -0.55
-12.5 | -0.03 | 0.08461 | -0.122 | -0.35
-12 | -0.006 | 0.08063 | -0.122 | -0.077
-11.5 | 0.021 | 0.07671 | -0.121 | 0.271
-11 | 0.052 | 0.07213 | -0.121 | 0.716
-10.5 | 0.086 | 0.06814 | -0.119 | 1.266
-10 | 0.125 | 0.0643 | -0.116 | 1.939
-9.5 | 0.167 | 0.06129 | -0.114 | 2.721
-9 | 0.212 | 0.05988 | -0.112 | 3.543
-8.5 | 0.261 | 0.05653 | -0.111 | 4.611
-8 | 0.312 | 0.05325 | -0.11 | 5.854
-7.5 | 0.365 | 0.05041 | -0.11 | 7.239
-7 | 0.42 | 0.04778 | -0.11 | 8.786
-6.5 | 0.474 | 0.04556 | -0.11 | 10.393
-6 | 0.528 | 0.04312 | -0.113 | 12.236
-5.5 | 0.582 | 0.04127 | -0.113 | 14.107
-5 | 0.637 | 0.03953 | -0.116 | 16.119
-4.5 | 0.692 | 0.03779 | -0.123 | 18.324
-4 | 0.747 | 0.03647 | -0.125 | 20.49
-3.5 | 0.802 | 0.03516 | -0.128 | 22.805
-3 | 0.858 | 0.03286 | -0.14 | 26.115
-2.5 | 1.128 | 0.00822 | -0.27 | 137.206
-2 | 1.193 | 0.00829 | -0.27 | 143.894
-1.5 | 1.254 | 0.00845 | -0.27 | 148.385
-1 | 1.313 | 0.00855 | -0.271 | 153.636
-0.5 | 1.372 | 0.00865 | -0.271 | 158.516
0 | 1.43 | 0.00883 | -0.271 | 161.955
0.5 | 1.488 | 0.00896 | -0.271 | 166.018
1 | 1.546 | 0.00907 | -0.271 | 170.457
1.5 | 1.603 | 0.00891 | -0.271 | 180.009
2 | 1.661 | 0.00912 | -0.271 | 182.101
2.5 | 1.717 | 0.00935 | -0.271 | 183.737
3 | 1.774 | 0.00952 | -0.272 | 186.39
3.5 | 1.831 | 0.0098 | -0.272 | 186.882
4 | 1.887 | 0.00996 | -0.272 | 189.427
4.5 | 1.942 | 0.01029 | -0.272 | 188.753
5 | 1.997 | 0.01056 | -0.272 | 189.126
5.5 | 2.052 | 0.0109 | -0.272 | 188.302
6 | 2.106 | 0.01126 | -0.272 | 187.111
6.5 | 2.16 | 0.01155 | -0.272 | 186.946
7 | 2.214 | 0.01194 | -0.272 | 185.354
7.5 | 2.267 | 0.0124 | -0.272 | 182.849
8 | 2.319 | 0.01196 | -0.272 | 193.866
8.5 | 2.321 | 0.02584 | -0.268 | 89.799
9 | 2.336 | 0.02745 | -0.267 | 85.075
9.5 | 2.343 | 0.02892 | -0.265 | 81.012
10 | 2.34 | 0.03063 | -0.263 | 76.39
10.5 | 2.332 | 0.03246 | -0.261 | 71.83
11 | 2.318 | 0.03437 | -0.26 | 67.43
11.5 | 2.298 | 0.03637 | -0.259 | 63.177
12 | 2.27 | 0.03848 | -0.258 | 58.992
12.5 | 2.235 | 0.0408 | -0.257 | 54.79
13 | 2.192 | 0.04329 | -0.256 | 50.643
13.5 | 2.142 | 0.04586 | -0.255 | 46.713
14 | 2.081 | 0.04862 | -0.254 | 42.796
14.5 | 2.001 | 0.05168 | -0.252 | 38.728

## 61. Re 3M Mach 0.10 (2)
BIGFOIL.COM POLAR EXPORT
fx74modsm
FX 74-Cl5-140 MOD (smoothed) |  |  |  | Cl Max: | 2.1051 | at alpha= | 8.5 | deg
XFOIL ncrit=9 |  |  |  | L/D Max: | 209.09 | at alpha= | 5.5 | deg
Re: | 3000000 |  |  | Cd Min: | 0.06892 | at alpha= | 13.5 | deg
Mach: | 0.1 |  |  | Cl=0 at alpha= | -99 | deg
|  |  |  | @ Cl=0.1, Cd= | 0.00988
|  |  |  | @ Cl=0.4, Cd= | 0.00988
|  |  |  | @ Cl=0.6, Cd= | 0.0095869
alpha (deg) | Cl | Cd | Cm | Cl/Cd
-6 | 0.5216 | 0.00988 | -0.2511 | 52.7935
-5.5 | 0.5811 | 0.00966 | -0.2519 | 60.1553
-5 | 0.6406 | 0.00943 | -0.2526 | 67.9321
-4.5 | 0.7032 | 0.00877 | -0.2543 | 80.1824
-4 | 0.7612 | 0.00876 | -0.2547 | 86.895
-3.5 | 0.8192 | 0.00873 | -0.255 | 93.8373
-3 | 0.877 | 0.00872 | -0.2554 | 100.5734
-2.5 | 0.9392 | 0.00821 | -0.257 | 114.3971
-2 | 0.9986 | 0.00808 | -0.2578 | 123.5891
-1.5 | 1.0571 | 0.00805 | -0.2584 | 131.3168
-1 | 1.1173 | 0.00785 | -0.2595 | 142.3312
-0.5 | 1.1749 | 0.00787 | -0.26 | 149.2884
0 | 1.2322 | 0.0079 | -0.2604 | 155.9747
0.5 | 1.2894 | 0.00792 | -0.2608 | 162.803
1 | 1.3455 | 0.00802 | -0.2611 | 167.7681
1.5 | 1.4034 | 0.00798 | -0.2618 | 175.8647
2 | 1.4626 | 0.0078 | -0.2632 | 187.5128
2.5 | 1.5192 | 0.0078 | -0.2637 | 194.7692
3 | 1.5743 | 0.00791 | -0.2639 | 199.0265
3.5 | 1.6278 | 0.00808 | -0.2637 | 201.4604
4 | 1.6815 | 0.0082 | -0.2636 | 205.061
4.5 | 1.7323 | 0.00831 | -0.2629 | 208.4597
5 | 1.7853 | 0.00855 | -0.2628 | 208.807
5.5 | 1.8379 | 0.00879 | -0.2626 | 209.0899
6 | 1.8885 | 0.00914 | -0.262 | 206.6193
6.5 | 1.9402 | 0.00937 | -0.2617 | 207.0651
7 | 1.9881 | 0.00982 | -0.2607 | 202.4542
7.5 | 2.0342 | 0.01032 | -0.2594 | 197.1124
8 | 2.0753 | 0.01104 | -0.2571 | 187.9801
8.5 | 2.1051 | 0.01217 | -0.2527 | 172.9745
9 | 2.0989 | 0.01466 | -0.2415 | 143.1719
9.5 | 2.0531 | 0.01926 | -0.2245 | 106.5992
10 | 1.993 | 0.02612 | -0.2086 | 76.3017
10.5 | 1.967 | 0.03244 | -0.2007 | 60.635
11 | 1.9718 | 0.03688 | -0.1972 | 53.4653
11.5 | 1.9727 | 0.04202 | -0.194 | 46.9467
12 | 1.9723 | 0.04754 | -0.1912 | 41.4872
12.5 | 1.9647 | 0.054 | -0.1884 | 36.3833
13 | 1.9491 | 0.06166 | -0.1857 | 31.6104
13.5 | 1.9378 | 0.06892 | -0.1835 | 28.1167

## 62. Re 3M Mach 0.25 (1)
BIGFOIL.COM POLAR EXPORT
fx74modsm
FX 74-Cl5-140 MOD (smoothed) |  |  |  | Cl Max: | 2.371 | at alpha= | 8 | deg
JavaFoil+Calcfoil stall+Eppler ext transition |  |  |  | L/D Max: | 186.968 | at alpha= | 7.5 | deg
Re: | 3000000 |  |  | Cd Min: | 0.0084 | at alpha= | -2.5 | deg
Mach: | 0.25 |  |  | Cl=0 at alpha= | -11.8889 | deg
|  |  |  | @ Cl=0.1, Cd= | 0.066092
|  |  |  | @ Cl=0.4, Cd= | 0.049537
|  |  |  | @ Cl=0.6, Cd= | 0.041454
alpha (deg) | Cl | Cd | Cm | Cl/Cd
-20 | -0.048 | 0.15627 | -0.135 | -0.307
-19.5 | -0.045 | 0.15087 | -0.134 | -0.299
-19 | -0.042 | 0.14622 | -0.134 | -0.288
-18.5 | -0.039 | 0.13979 | -0.133 | -0.28
-18 | -0.036 | 0.13381 | -0.133 | -0.271
-17.5 | -0.033 | 0.12795 | -0.132 | -0.26
-17 | -0.03 | 0.12301 | -0.131 | -0.247
-16.5 | -0.027 | 0.11685 | -0.129 | -0.234
-16 | -0.024 | 0.11515 | -0.129 | -0.212
-15.5 | -0.021 | 0.10902 | -0.129 | -0.197
-15 | -0.018 | 0.1093 | -0.127 | -0.169
-14.5 | -0.016 | 0.10423 | -0.127 | -0.149
-14 | -0.013 | 0.09927 | -0.127 | -0.127
-13.5 | -0.01 | 0.0938 | -0.127 | -0.103
-13 | -0.019 | 0.09063 | -0.127 | -0.214
-12.5 | -0.015 | 0.08604 | -0.127 | -0.172
-12 | -0.004 | 0.08273 | -0.126 | -0.044
-11.5 | 0.014 | 0.07872 | -0.125 | 0.173
-11 | 0.037 | 0.07438 | -0.125 | 0.5
-10.5 | 0.067 | 0.06952 | -0.126 | 0.963
-10 | 0.103 | 0.06578 | -0.125 | 1.563
-9.5 | 0.144 | 0.06231 | -0.124 | 2.317
-9 | 0.191 | 0.05891 | -0.121 | 3.245
-8.5 | 0.242 | 0.05605 | -0.119 | 4.326
-8 | 0.297 | 0.05528 | -0.115 | 5.378
-7.5 | 0.355 | 0.05175 | -0.115 | 6.862
-7 | 0.415 | 0.0488 | -0.113 | 8.498
-6.5 | 0.472 | 0.04649 | -0.112 | 10.162
-6 | 0.53 | 0.04388 | -0.113 | 12.083
-5.5 | 0.588 | 0.04182 | -0.114 | 14.068
-5 | 0.647 | 0.04002 | -0.117 | 16.16
-4.5 | 0.705 | 0.03827 | -0.123 | 18.43
-4 | 0.763 | 0.03604 | -0.128 | 21.179
-3.5 | 0.82 | 0.03482 | -0.129 | 23.558
-3 | 0.878 | 0.03347 | -0.138 | 26.231
-2.5 | 1.158 | 0.0084 | -0.278 | 137.822
-2 | 1.225 | 0.00852 | -0.278 | 143.794
-1.5 | 1.288 | 0.00862 | -0.278 | 149.388
-1 | 1.348 | 0.00873 | -0.278 | 154.351
-0.5 | 1.408 | 0.00892 | -0.278 | 157.85
0 | 1.467 | 0.00904 | -0.278 | 162.277
0.5 | 1.527 | 0.00917 | -0.278 | 166.505
1 | 1.586 | 0.00936 | -0.279 | 169.494
1.5 | 1.645 | 0.00924 | -0.279 | 178.112
2 | 1.704 | 0.00946 | -0.279 | 180.011
2.5 | 1.762 | 0.00967 | -0.279 | 182.231
3 | 1.82 | 0.00992 | -0.279 | 183.347
3.5 | 1.877 | 0.01016 | -0.279 | 184.813
4 | 1.934 | 0.01046 | -0.279 | 184.841
4.5 | 1.991 | 0.01077 | -0.279 | 184.79
5 | 2.047 | 0.01116 | -0.279 | 183.398
5.5 | 2.103 | 0.01148 | -0.279 | 183.233
6 | 2.158 | 0.0119 | -0.279 | 181.325
6.5 | 2.212 | 0.01225 | -0.279 | 180.609
7 | 2.267 | 0.01266 | -0.279 | 179.041
7.5 | 2.32 | 0.01241 | -0.279 | 186.968
8 | 2.371 | 0.01283 | -0.279 | 184.779
8.5 | 2.347 | 0.02888 | -0.273 | 81.279
9 | 2.35 | 0.03072 | -0.27 | 76.478
9.5 | 2.347 | 0.03257 | -0.268 | 72.068
10 | 2.336 | 0.03459 | -0.267 | 67.543
10.5 | 2.316 | 0.03674 | -0.266 | 63.058
11 | 2.284 | 0.03916 | -0.264 | 58.325
11.5 | 2.239 | 0.04165 | -0.263 | 53.776
12 | 2.183 | 0.04404 | -0.262 | 49.557
12.5 | 2.112 | 0.04683 | -0.261 | 45.097
13 | 2.027 | 0.04971 | -0.26 | 40.788

## 63. Re 3M Mach 0.25 (2)
BIGFOIL.COM POLAR EXPORT
fx74modsm
FX 74-Cl5-140 MOD (smoothed) |  |  |  | Cl Max: | 2.1584 | at alpha= | 8.5 | deg
XFOIL ncrit=9 |  |  |  | L/D Max: | 205.401 | at alpha= | 4.5 | deg
Re: | 3000000 |  |  | Cd Min: | 0.22907 | at alpha= | -20 | deg
Mach: | 0.25 |  |  | Cl=0 at alpha= | -15.1173 | deg
|  |  |  | @ Cl=0.1, Cd= | 0.12681
|  |  |  | @ Cl=0.4, Cd= | 0.058537
|  |  |  | @ Cl=0.6, Cd= | 0.027221
alpha (deg) | Cl | Cd | Cm | Cl/Cd
-20 | -0.3113 | 0.22907 | -0.0268 | -1.359
-19.5 | -0.2832 | 0.22254 | -0.0334 | -1.2726
-19 | -0.2551 | 0.21583 | -0.0398 | -1.1819
-18.5 | -0.2268 | 0.2089 | -0.0462 | -1.0857
-18 | -0.1971 | 0.20164 | -0.053 | -0.97748
-17.5 | -0.1671 | 0.19432 | -0.0598 | -0.85992
-17 | -0.1441 | 0.18771 | -0.0641 | -0.76767
-16.5 | -0.1211 | 0.18116 | -0.0684 | -0.66847
-16 | -0.0986 | 0.17469 | -0.0725 | -0.56443
-15 | 0.0131 | 0.15463 | -0.103 | 0.084718
-14.5 | 0.0297 | 0.14923 | -0.1049 | 0.19902
-14 | 0.047 | 0.14368 | -0.1072 | 0.32712
-13.5 | 0.0648 | 0.13804 | -0.1095 | 0.46943
-13 | 0.0796 | 0.1317 | -0.1117 | 0.6044
-12.5 | 0.0996 | 0.12691 | -0.1141 | 0.78481
-12 | 0.1198 | 0.12204 | -0.1165 | 0.98165
-11.5 | 0.1398 | 0.11699 | -0.1189 | 1.195
-11 | 0.16 | 0.11179 | -0.1213 | 1.4313
-10.5 | 0.1805 | 0.10658 | -0.1236 | 1.6936
-10 | 0.2009 | 0.10148 | -0.1261 | 1.9797
-9.5 | 0.2214 | 0.09643 | -0.1285 | 2.296
-9 | 0.2425 | 0.09143 | -0.1309 | 2.6523
-8.5 | 0.2635 | 0.08651 | -0.1333 | 3.0459
-8 | 0.285 | 0.0816 | -0.1358 | 3.4926
-7.5 | 0.3066 | 0.07675 | -0.1383 | 3.9948
-7 | 0.3283 | 0.07182 | -0.1409 | 4.5712
-6.5 | 0.3459 | 0.0666 | -0.1433 | 5.1937
-6 | 0.3699 | 0.06325 | -0.1451 | 5.8482
-4.5 | 0.708 | 0.01031 | -0.2581 | 68.6712
-4 | 0.7768 | 0.00923 | -0.2607 | 84.1603
-3.5 | 0.8372 | 0.00926 | -0.2608 | 90.4104
-3 | 0.8995 | 0.009 | -0.2616 | 99.9444
-2.5 | 0.9648 | 0.00846 | -0.2632 | 114.0426
-1.5 | 1.0885 | 0.00823 | -0.2647 | 132.26
-1 | 1.1507 | 0.0081 | -0.2657 | 142.0617
-0.5 | 1.2113 | 0.00807 | -0.2662 | 150.0991
0 | 1.2709 | 0.00812 | -0.2666 | 156.5148
0.5 | 1.3302 | 0.00818 | -0.267 | 162.6161
1 | 1.3891 | 0.00824 | -0.2673 | 168.5801
2 | 1.5108 | 0.00809 | -0.2693 | 186.7491
2.5 | 1.5694 | 0.00814 | -0.2697 | 192.801
3 | 1.6264 | 0.00829 | -0.2697 | 196.1882
3.5 | 1.6831 | 0.00842 | -0.2696 | 199.8931
4 | 1.7376 | 0.00866 | -0.2691 | 200.6467
4.5 | 1.7911 | 0.00872 | -0.2683 | 205.4014
5 | 1.8459 | 0.009 | -0.2678 | 205.1
5.5 | 1.8992 | 0.00936 | -0.267 | 202.906
6 | 1.9535 | 0.00962 | -0.2664 | 203.0665
6.5 | 2.0047 | 0.01002 | -0.2653 | 200.0699
7 | 2.0538 | 0.01049 | -0.2637 | 195.7865
7.5 | 2.0991 | 0.01104 | -0.2613 | 190.1359
8 | 2.1361 | 0.01183 | -0.2574 | 180.5664
8.5 | 2.1584 | 0.01318 | -0.2509 | 163.7633
9 | 2.1418 | 0.01629 | -0.238 | 131.4794
9.5 | 2.0878 | 0.02196 | -0.2212 | 95.0729
10 | 2.0245 | 0.03046 | -0.2079 | 66.4642
10.5 | 1.9651 | 0.04128 | -0.1999 | 47.6042
11 | 1.9454 | 0.04909 | -0.1959 | 39.6293
11.5 | 1.9354 | 0.05606 | -0.1929 | 34.5237
12 | 1.9202 | 0.06385 | -0.1901 | 30.0736
12.5 | 1.9066 | 0.07151 | -0.1876 | 26.662
13 | 1.8921 | 0.07947 | -0.1855 | 23.809
13.5 | 1.873 | 0.08809 | -0.1837 | 21.2623

## 64. Re 3M Mach 0.50 (1)
BIGFOIL.COM POLAR EXPORT
fx74modsm
FX 74-Cl5-140 MOD (smoothed) |  |  |  | Cl Max: | 2.495 | at alpha= | 7.5 | deg
JavaFoil+Calcfoil stall+Eppler ext transition |  |  |  | L/D Max: | 168.753 | at alpha= | 4 | deg
Re: | 3000000 |  |  | Cd Min: | 0.00965 | at alpha= | -1.5 | deg
Mach: | 0.5 |  |  | Cl=0 at alpha= | -11.875 | deg
|  |  |  | @ Cl=0.1, Cd= | 0.082638
|  |  |  | @ Cl=0.4, Cd= | 0.040999
|  |  |  | @ Cl=0.6, Cd= | 0.040227
alpha (deg) | Cl | Cd | Cm | Cl/Cd
-20 | -0.454 | 0.16475 | -0.153 | -2.757
-19.5 | -0.426 | 0.16056 | -0.15 | -2.654
-19 | -0.398 | 0.1555 | -0.151 | -2.563
-18.5 | -0.371 | 0.15077 | -0.151 | -2.459
-18 | -0.343 | 0.1461 | -0.151 | -2.347
-17.5 | -0.315 | 0.14012 | -0.152 | -2.249
-17 | -0.287 | 0.1348 | -0.152 | -2.131
-16.5 | -0.259 | 0.13154 | -0.152 | -1.971
-16 | -0.231 | 0.12759 | -0.152 | -1.813
-15.5 | -0.203 | 0.12381 | -0.152 | -1.643
-15 | -0.175 | 0.1218 | -0.155 | -1.441
-14.5 | -0.147 | 0.11493 | -0.145 | -1.279
-14 | -0.119 | 0.10842 | -0.145 | -1.098
-13.5 | -0.091 | 0.10798 | -0.145 | -0.843
-13 | -0.063 | 0.10182 | -0.145 | -0.618
-12.5 | -0.035 | 0.09841 | -0.145 | -0.355
-12 | -0.007 | 0.09537 | -0.146 | -0.072
-11.5 | 0.021 | 0.09238 | -0.146 | 0.23
-11 | 0.049 | 0.08955 | -0.146 | 0.551
-10.5 | 0.077 | 0.08442 | -0.146 | 0.917
-10 | 0.105 | 0.08225 | -0.146 | 1.282
-9.5 | 0.134 | 0.08006 | -0.146 | 1.668
-9 | 0.162 | 0.07488 | -0.143 | 2.157
-8.5 | 0.189 | 0.06423 | -0.139 | 2.949
-8 | 0.217 | 0.05773 | -0.138 | 3.766
-7.5 | 0.245 | 0.05264 | -0.139 | 4.662
-7 | 0.273 | 0.04936 | -0.141 | 5.54
-6.5 | 0.301 | 0.04657 | -0.142 | 6.472
-6 | 0.329 | 0.04387 | -0.142 | 7.509
-5.5 | 0.358 | 0.04117 | -0.146 | 8.685
-5 | 0.589 | 0.04023 | -0.141 | 14.638
-4.5 | 0.714 | 0.0402 | -0.13 | 17.762
-4 | 0.807 | 0.03835 | -0.127 | 21.03
-3.5 | 0.887 | 0.0366 | -0.13 | 24.237
-3 | 0.961 | 0.03546 | -0.136 | 27.104
-2.5 | 1.031 | 0.03425 | -0.147 | 30.105
-2 | 1.102 | 0.03256 | -0.168 | 33.856
-1.5 | 1.432 | 0.00965 | -0.311 | 148.369
-1 | 1.499 | 0.00986 | -0.311 | 152.078
-0.5 | 1.565 | 0.01007 | -0.311 | 155.329
0 | 1.629 | 0.01029 | -0.311 | 158.265
0.5 | 1.694 | 0.01068 | -0.311 | 158.601
1 | 1.759 | 0.01099 | -0.311 | 159.987
1.5 | 1.822 | 0.01138 | -0.311 | 160.188
2 | 1.886 | 0.01144 | -0.312 | 164.895
2.5 | 1.948 | 0.01179 | -0.312 | 165.257
3 | 2.01 | 0.01227 | -0.312 | 163.781
3.5 | 2.071 | 0.01281 | -0.312 | 161.661
4 | 2.13 | 0.01262 | -0.312 | 168.753
4.5 | 2.189 | 0.01316 | -0.312 | 166.307
5 | 2.246 | 0.01689 | -0.312 | 132.965
5.5 | 2.301 | 0.0177 | -0.311 | 130.003
6 | 2.352 | 0.01857 | -0.311 | 126.706
6.5 | 2.396 | 0.01982 | -0.31 | 120.892
7 | 2.446 | 0.02099 | -0.309 | 116.528
7.5 | 2.495 | 0.02231 | -0.309 | 111.806
8 | 2.418 | 0.04579 | -0.291 | 52.804
8.5 | 2.38 | 0.04949 | -0.289 | 48.09
9 | 2.275 | 0.05391 | -0.287 | 42.199
9.5 | 1.981 | 0.05846 | -0.285 | 33.885
10 | 1.367 | 0.06368 | -0.284 | 21.467
10.5 | 1.39 | 0.07084 | -0.282 | 19.624
11 | 1.415 | 0.07486 | -0.281 | 18.904
11.5 | 1.439 | 0.08246 | -0.279 | 17.446
12 | 1.461 | 0.09136 | -0.277 | 15.995
12.5 | 1.483 | 0.10291 | -0.275 | 14.414

## 65. Re 3M Mach 0.50 (2)
BIGFOIL.COM POLAR EXPORT
fx74modsm
FX 74-Cl5-140 MOD (smoothed) |  |  |  | Cl Max: | 2.3819 | at alpha= | 8.5 | deg
XFOIL ncrit=9 |  |  |  | L/D Max: | 180.431 | at alpha= | 3 | deg
Re: | 3000000 |  |  | Cd Min: | 0.14584 | at alpha= | 13.5 | deg
Mach: | 0.5 |  |  | Cl=0 at alpha= | -99 | deg
|  |  |  | @ Cl=0.1, Cd= | 0.13048
|  |  |  | @ Cl=0.4, Cd= | 0.080637
|  |  |  | @ Cl=0.6, Cd= | 0.047863
alpha (deg) | Cl | Cd | Cm | Cl/Cd
-12.5 | 0.1746 | 0.13048 | -0.1328 | 1.3381
-12 | 0.1979 | 0.12539 | -0.1354 | 1.5783
-11 | 0.2446 | 0.11452 | -0.1405 | 2.1359
-10.5 | 0.2675 | 0.10918 | -0.1429 | 2.4501
-10 | 0.2906 | 0.10392 | -0.1454 | 2.7964
-9.5 | 0.3136 | 0.09878 | -0.1477 | 3.1747
-9 | 0.3371 | 0.09369 | -0.15 | 3.598
-8 | 0.3842 | 0.08383 | -0.1545 | 4.5831
-7.5 | 0.4079 | 0.07904 | -0.1566 | 5.1607
-7 | 0.4316 | 0.0743 | -0.1587 | 5.8089
-6.5 | 0.452 | 0.06919 | -0.1606 | 6.5327
-6 | 0.4772 | 0.06552 | -0.162 | 7.2833
-5.5 | 0.4987 | 0.06156 | -0.1628 | 8.101
-5 | 0.5251 | 0.05724 | -0.1656 | 9.1737
-4.5 | 0.5595 | 0.05262 | -0.1704 | 10.6328
-4 | 0.6019 | 0.04764 | -0.1772 | 12.6343
-3.5 | 0.6539 | 0.04195 | -0.1871 | 15.5876
-3 | 0.7523 | 0.03309 | -0.2106 | 22.735
-2.5 | 0.9011 | 0.02396 | -0.2419 | 37.6085
-2 | 1.1277 | 0.01095 | -0.2848 | 102.9863
-1.5 | 1.2136 | 0.00983 | -0.2885 | 123.4588
-1 | 1.2915 | 0.00941 | -0.2903 | 137.2476
-0.5 | 1.3669 | 0.00922 | -0.2915 | 148.2538
0 | 1.4372 | 0.0093 | -0.2917 | 154.5376
0.5 | 1.5068 | 0.0094 | -0.2916 | 160.2979
1 | 1.5739 | 0.00961 | -0.2912 | 163.7773
1.5 | 1.6409 | 0.00979 | -0.2906 | 167.6098
2 | 1.7093 | 0.00994 | -0.2905 | 171.9618
2.5 | 1.7784 | 0.00998 | -0.2907 | 178.1964
3 | 1.8422 | 0.01021 | -0.2894 | 180.431
3.5 | 1.9019 | 0.01064 | -0.2872 | 178.75
4 | 1.9619 | 0.011 | -0.2849 | 178.3545
4.5 | 2.0169 | 0.01135 | -0.2815 | 177.7004
5 | 2.0711 | 0.01203 | -0.278 | 172.1613
5.5 | 2.1274 | 0.01268 | -0.2747 | 167.776
6 | 2.1778 | 0.01359 | -0.2705 | 160.2502
6.5 | 2.2299 | 0.0145 | -0.2664 | 153.7862
7 | 2.2784 | 0.01562 | -0.2619 | 145.8643
7.5 | 2.3216 | 0.01709 | -0.2567 | 135.8455
8 | 2.3569 | 0.01907 | -0.2508 | 123.592
8.5 | 2.3819 | 0.02187 | -0.2442 | 108.9118
9 | 2.377 | 0.02691 | -0.236 | 88.3315
9.5 | 2.3242 | 0.03611 | -0.2264 | 64.3644
10 | 2.2478 | 0.0478 | -0.2174 | 47.0251
11 | 2.0818 | 0.07387 | -0.2036 | 28.1819
11.5 | 2.0018 | 0.08774 | -0.1993 | 22.8151
12.5 | 1.8506 | 0.11718 | -0.1961 | 15.7928
13 | 1.7851 | 0.13223 | -0.1974 | 13.5
13.5 | 1.7394 | 0.14584 | -0.1999 | 11.9268

## 66. Re 4M Mach 0.00 (1)
BIGFOIL.COM POLAR EXPORT
fx74modsm
FX 74-Cl5-140 MOD (smoothed) |  |  |  | Cl Max: | 2.356 | at alpha= | 10 | deg
JavaFoil+Calcfoil stall+Eppler ext transition |  |  |  | L/D Max: | 195.108 | at alpha= | 5.5 | deg
Re: | 4000000 |  |  | Cd Min: | 0.00813 | at alpha= | -1.5 | deg
Mach: | 0 |  |  | Cl=0 at alpha= | -11.8793 | deg
|  |  |  | @ Cl=0.1, Cd= | 0.065782
|  |  |  | @ Cl=0.4, Cd= | 0.04793
|  |  |  | @ Cl=0.6, Cd= | 0.039968
alpha (deg) | Cl | Cd | Cm | Cl/Cd
-20 | -0.135 | 0.16409 | -0.122 | -0.824
-19.5 | -0.136 | 0.15851 | -0.122 | -0.861
-19 | -0.137 | 0.1506 | -0.122 | -0.911
-18.5 | -0.137 | 0.14573 | -0.122 | -0.943
-18 | -0.137 | 0.13736 | -0.123 | -0.996
-17.5 | -0.135 | 0.133 | -0.123 | -1.019
-17 | -0.133 | 0.12682 | -0.122 | -1.049
-16.5 | -0.129 | 0.12188 | -0.123 | -1.062
-16 | -0.124 | 0.11627 | -0.123 | -1.071
-15.5 | -0.118 | 0.11084 | -0.123 | -1.064
-15 | -0.11 | 0.10635 | -0.123 | -1.03
-14.5 | -0.099 | 0.10129 | -0.123 | -0.978
-14 | -0.086 | 0.09714 | -0.122 | -0.887
-13.5 | -0.071 | 0.09182 | -0.122 | -0.771
-13 | -0.053 | 0.087 | -0.122 | -0.604
-12.5 | -0.031 | 0.08261 | -0.123 | -0.377
-12 | -0.007 | 0.07866 | -0.122 | -0.083
-11.5 | 0.022 | 0.07447 | -0.122 | 0.29
-11 | 0.053 | 0.07074 | -0.122 | 0.753
-10.5 | 0.088 | 0.06692 | -0.12 | 1.322
-10 | 0.127 | 0.06322 | -0.119 | 2.013
-9.5 | 0.169 | 0.06019 | -0.118 | 2.815
-9 | 0.215 | 0.05742 | -0.116 | 3.739
-8.5 | 0.263 | 0.05519 | -0.112 | 4.761
-8 | 0.313 | 0.05238 | -0.111 | 5.982
-7.5 | 0.366 | 0.04958 | -0.112 | 7.382
-7 | 0.42 | 0.04696 | -0.112 | 8.947
-6.5 | 0.473 | 0.04473 | -0.114 | 10.585
-6 | 0.527 | 0.04256 | -0.118 | 12.389
-5.5 | 0.581 | 0.04059 | -0.121 | 14.324
-5 | 0.636 | 0.03879 | -0.123 | 16.394
-4.5 | 0.691 | 0.03714 | -0.127 | 18.598
-4 | 0.746 | 0.03565 | -0.132 | 20.912
-3.5 | 0.801 | 0.03407 | -0.14 | 23.514
-3 | 1.058 | 0.00847 | -0.269 | 124.886
-2.5 | 1.123 | 0.00863 | -0.269 | 130.077
-2 | 1.187 | 0.00875 | -0.269 | 135.625
-1.5 | 1.248 | 0.00813 | -0.269 | 153.542
-1 | 1.307 | 0.00821 | -0.269 | 159.174
-0.5 | 1.365 | 0.00835 | -0.27 | 163.426
0 | 1.423 | 0.00842 | -0.27 | 168.977
0.5 | 1.481 | 0.0086 | -0.27 | 172.201
1 | 1.538 | 0.00877 | -0.27 | 175.399
1.5 | 1.596 | 0.00859 | -0.27 | 185.681
2 | 1.653 | 0.00877 | -0.27 | 188.479
2.5 | 1.709 | 0.00898 | -0.27 | 190.351
3 | 1.766 | 0.00918 | -0.27 | 192.39
3.5 | 1.822 | 0.00943 | -0.27 | 193.236
4 | 1.878 | 0.0097 | -0.27 | 193.559
4.5 | 1.933 | 0.00997 | -0.27 | 193.856
5 | 1.988 | 0.01019 | -0.27 | 195.079
5.5 | 2.043 | 0.01047 | -0.271 | 195.108
6 | 2.097 | 0.01076 | -0.271 | 194.858
6.5 | 2.151 | 0.01109 | -0.271 | 193.843
7 | 2.204 | 0.0115 | -0.271 | 191.613
7.5 | 2.257 | 0.0119 | -0.271 | 189.616
8 | 2.309 | 0.01232 | -0.271 | 187.386
8.5 | 2.317 | 0.02424 | -0.268 | 95.585
9 | 2.34 | 0.02562 | -0.267 | 91.334
9.5 | 2.351 | 0.02685 | -0.266 | 87.585
10 | 2.356 | 0.02823 | -0.265 | 83.467
10.5 | 2.348 | 0.02984 | -0.263 | 78.682
11 | 2.333 | 0.03168 | -0.261 | 73.635
11.5 | 2.314 | 0.03354 | -0.259 | 69.009
12 | 2.289 | 0.03548 | -0.258 | 64.531
12.5 | 2.258 | 0.03765 | -0.257 | 59.962
13 | 2.22 | 0.03986 | -0.256 | 55.685
13.5 | 2.175 | 0.04222 | -0.255 | 51.525
14 | 2.12 | 0.04473 | -0.254 | 47.39
14.5 | 2.048 | 0.04741 | -0.253 | 43.186
15 | 1.97 | 0.05019 | -0.252 | 39.251

## 67. Re 4M Mach 0.00 (2)
BIGFOIL.COM POLAR EXPORT
fx74modsm
FX 74-Cl5-140 MOD (smoothed) |  |  |  | Cl Max: | 2.0923 | at alpha= | 8.5 | deg
XFOIL ncrit=9 |  |  |  | L/D Max: | 223.325 | at alpha= | 6 | deg
Re: | 4000000 |  |  | Cd Min: | 0.05893 | at alpha= | 13.5 | deg
Mach: | 0 |  |  | Cl=0 at alpha= | -99 | deg
|  |  |  | @ Cl=0.1, Cd= | 0.01206
|  |  |  | @ Cl=0.4, Cd= | 0.0095954
|  |  |  | @ Cl=0.6, Cd= | 0.0082732
alpha (deg) | Cl | Cd | Cm | Cl/Cd
-8.5 | 0.2248 | 0.01206 | -0.2444 | 18.6401
-8 | 0.2883 | 0.01082 | -0.2471 | 26.6451
-7.5 | 0.35 | 0.01007 | -0.249 | 34.7567
-7 | 0.4111 | 0.00949 | -0.2505 | 43.3193
-6.5 | 0.4712 | 0.00909 | -0.2516 | 51.8372
-6 | 0.5336 | 0.0084 | -0.2534 | 63.5238
-5.5 | 0.5918 | 0.00829 | -0.2539 | 71.3872
-5 | 0.6504 | 0.00817 | -0.2545 | 79.6083
-4.5 | 0.7094 | 0.00796 | -0.2553 | 89.1206
-4 | 0.7684 | 0.00776 | -0.2561 | 99.0206
-3.5 | 0.8253 | 0.00782 | -0.2563 | 105.5371
-3 | 0.8831 | 0.00777 | -0.2568 | 113.6551
-2.5 | 0.943 | 0.00749 | -0.2578 | 125.9012
-2 | 1.0017 | 0.00742 | -0.2586 | 135
-1.5 | 1.0598 | 0.0074 | -0.2592 | 143.2162
-1 | 1.1166 | 0.00748 | -0.2595 | 149.2781
-0.5 | 1.1754 | 0.00735 | -0.2604 | 159.9184
0 | 1.2319 | 0.00742 | -0.2607 | 166.0243
0.5 | 1.2886 | 0.00746 | -0.2611 | 172.7346
1 | 1.3447 | 0.00753 | -0.2614 | 178.579
1.5 | 1.4005 | 0.00762 | -0.2618 | 183.7927
2 | 1.4603 | 0.00735 | -0.2633 | 198.6803
2.5 | 1.5162 | 0.00739 | -0.2638 | 205.1691
3 | 1.5714 | 0.00746 | -0.2642 | 210.6434
3.5 | 1.6259 | 0.00757 | -0.2643 | 214.782
4 | 1.6788 | 0.00778 | -0.2642 | 215.7841
4.5 | 1.7322 | 0.00789 | -0.2642 | 219.5437
5.5 | 1.8349 | 0.00823 | -0.2635 | 222.9526
6 | 1.8871 | 0.00845 | -0.2633 | 223.3254
6.5 | 1.9368 | 0.00881 | -0.2628 | 219.8411
7 | 1.9847 | 0.00924 | -0.2619 | 214.7944
7.5 | 2.0301 | 0.00979 | -0.2606 | 207.3647
8 | 2.0706 | 0.01056 | -0.2584 | 196.0795
8.5 | 2.0923 | 0.01223 | -0.2526 | 171.0793
9 | 2.0734 | 0.01518 | -0.2391 | 136.5876
9.5 | 2.016 | 0.02045 | -0.2203 | 98.5819
10 | 1.9849 | 0.02554 | -0.2086 | 77.7173
10.5 | 1.9965 | 0.0285 | -0.2042 | 70.0526
11 | 2.0069 | 0.03189 | -0.2003 | 62.932
11.5 | 2.0141 | 0.03592 | -0.1969 | 56.0718
12 | 2.0152 | 0.04088 | -0.1936 | 49.2955
12.5 | 2.016 | 0.04611 | -0.1908 | 43.7215
13 | 2.0111 | 0.05218 | -0.1881 | 38.5416
13.5 | 2.0017 | 0.05893 | -0.1856 | 33.9674

## 68. Re 4M Mach 0.10 (1)
BIGFOIL.COM POLAR EXPORT
fx74modsm
FX 74-Cl5-140 MOD (smoothed) |  |  |  | Cl Max: | 2.356 | at alpha= | 10 | deg
JavaFoil+Calcfoil stall+Eppler ext transition |  |  |  | L/D Max: | 194.767 | at alpha= | 5.5 | deg
Re: | 4000000 |  |  | Cd Min: | 0.00804 | at alpha= | -2 | deg
Mach: | 0.1 |  |  | Cl=0 at alpha= | -11.8889 | deg
|  |  |  | @ Cl=0.1, Cd= | 0.065943
|  |  |  | @ Cl=0.4, Cd= | 0.048092
|  |  |  | @ Cl=0.6, Cd= | 0.040143
alpha (deg) | Cl | Cd | Cm | Cl/Cd
-20 | -0.109 | 0.1641 | -0.123 | -0.663
-19.5 | -0.111 | 0.15984 | -0.123 | -0.697
-19 | -0.113 | 0.15144 | -0.123 | -0.749
-18.5 | -0.115 | 0.14593 | -0.123 | -0.789
-18 | -0.116 | 0.13994 | -0.123 | -0.83
-17.5 | -0.116 | 0.13313 | -0.123 | -0.874
-17 | -0.116 | 0.12799 | -0.124 | -0.904
-16.5 | -0.114 | 0.12148 | -0.123 | -0.937
-16 | -0.111 | 0.11762 | -0.124 | -0.941
-15.5 | -0.106 | 0.11199 | -0.123 | -0.946
-15 | -0.099 | 0.10674 | -0.123 | -0.931
-14.5 | -0.091 | 0.1011 | -0.123 | -0.898
-14 | -0.08 | 0.09788 | -0.123 | -0.815
-13.5 | -0.066 | 0.09236 | -0.123 | -0.716
-13 | -0.049 | 0.08832 | -0.123 | -0.56
-12.5 | -0.03 | 0.08284 | -0.123 | -0.357
-12 | -0.006 | 0.07886 | -0.123 | -0.079
-11.5 | 0.021 | 0.07557 | -0.123 | 0.275
-11 | 0.052 | 0.07129 | -0.123 | 0.724
-10.5 | 0.086 | 0.06735 | -0.122 | 1.282
-10 | 0.125 | 0.06343 | -0.12 | 1.967
-9.5 | 0.167 | 0.06041 | -0.119 | 2.763
-9 | 0.212 | 0.05749 | -0.117 | 3.693
-8.5 | 0.261 | 0.05489 | -0.115 | 4.751
-8 | 0.312 | 0.05244 | -0.112 | 5.946
-7.5 | 0.365 | 0.04967 | -0.112 | 7.349
-7 | 0.42 | 0.04719 | -0.113 | 8.898
-6.5 | 0.474 | 0.04495 | -0.113 | 10.538
-6 | 0.528 | 0.04261 | -0.118 | 12.395
-5.5 | 0.583 | 0.04069 | -0.12 | 14.323
-5 | 0.638 | 0.03892 | -0.123 | 16.389
-4.5 | 0.693 | 0.03722 | -0.127 | 18.622
-4 | 0.748 | 0.03586 | -0.13 | 20.863
-3.5 | 0.804 | 0.03425 | -0.139 | 23.479
-3 | 1.063 | 0.00855 | -0.27 | 124.335
-2.5 | 1.128 | 0.00864 | -0.27 | 130.66
-2 | 1.193 | 0.00804 | -0.27 | 148.444
-1.5 | 1.254 | 0.00817 | -0.271 | 153.405
-1 | 1.313 | 0.00825 | -0.271 | 159.177
-0.5 | 1.372 | 0.0084 | -0.271 | 163.28
0 | 1.43 | 0.00848 | -0.271 | 168.645
0.5 | 1.488 | 0.00866 | -0.271 | 171.835
1 | 1.546 | 0.00884 | -0.271 | 174.951
1.5 | 1.603 | 0.00867 | -0.271 | 184.857
2 | 1.661 | 0.00886 | -0.271 | 187.371
2.5 | 1.718 | 0.00906 | -0.271 | 189.643
3 | 1.774 | 0.00926 | -0.272 | 191.559
3.5 | 1.831 | 0.00952 | -0.272 | 192.321
4 | 1.887 | 0.00973 | -0.272 | 193.897
4.5 | 1.942 | 0.01002 | -0.272 | 193.845
5 | 1.998 | 0.0103 | -0.272 | 193.855
5.5 | 2.052 | 0.01054 | -0.272 | 194.767
6 | 2.106 | 0.01084 | -0.272 | 194.373
6.5 | 2.16 | 0.01125 | -0.272 | 191.949
7 | 2.214 | 0.01168 | -0.272 | 189.599
7.5 | 2.267 | 0.0121 | -0.272 | 187.379
8 | 2.319 | 0.01254 | -0.272 | 185.002
8.5 | 2.326 | 0.02456 | -0.269 | 94.717
9 | 2.345 | 0.02604 | -0.268 | 90.04
9.5 | 2.355 | 0.02736 | -0.267 | 86.057
10 | 2.356 | 0.02882 | -0.265 | 81.748
10.5 | 2.345 | 0.03053 | -0.263 | 76.801
11 | 2.329 | 0.0324 | -0.262 | 71.882
11.5 | 2.307 | 0.03434 | -0.26 | 67.189
12 | 2.279 | 0.03634 | -0.259 | 62.714
12.5 | 2.243 | 0.03848 | -0.258 | 58.294
13 | 2.2 | 0.0409 | -0.257 | 53.788
13.5 | 2.15 | 0.04333 | -0.256 | 49.624
14 | 2.088 | 0.04591 | -0.255 | 45.475
14.5 | 2.008 | 0.04878 | -0.254 | 41.17
15 | 1.923 | 0.05142 | -0.253 | 37.392

## 69. Re 4M Mach 0.10 (2)
BIGFOIL.COM POLAR EXPORT
fx74modsm
FX 74-Cl5-140 MOD (smoothed) |  |  |  | Cl Max: | 2.102 | at alpha= | 8.5 | deg
XFOIL ncrit=9 |  |  |  | L/D Max: | 222.506 | at alpha= | 5.5 | deg
Re: | 4000000 |  |  | Cd Min: | 0.22447 | at alpha= | -20 | deg
Mach: | 0.1 |  |  | Cl=0 at alpha= | -14.9444 | deg
|  |  |  | @ Cl=0.1, Cd= | 0.12134
|  |  |  | @ Cl=0.4, Cd= | 0.0099844
|  |  |  | @ Cl=0.6, Cd= | 0.008364
alpha (deg) | Cl | Cd | Cm | Cl/Cd
-20 | -0.2951 | 0.22447 | -0.0309 | -1.3147
-19.5 | -0.2689 | 0.21723 | -0.037 | -1.2379
-19 | -0.2446 | 0.20962 | -0.043 | -1.1669
-18.5 | -0.2178 | 0.20314 | -0.0492 | -1.0722
-18 | -0.1899 | 0.19657 | -0.0556 | -0.96607
-17.5 | -0.163 | 0.19001 | -0.0615 | -0.85785
-17 | -0.1435 | 0.18417 | -0.0648 | -0.77917
-16.5 | -0.1266 | 0.1787 | -0.0672 | -0.70845
-16 | -0.05 | 0.16599 | -0.0899 | -0.30122
-15.5 | -0.0185 | 0.15932 | -0.0969 | -0.11612
-15 | -0.0019 | 0.15396 | -0.0989 | -0.012341
-14.5 | 0.0152 | 0.14853 | -0.1011 | 0.10234
-13.5 | 0.0502 | 0.13735 | -0.1058 | 0.36549
-13 | 0.0673 | 0.13159 | -0.1081 | 0.51144
-12.5 | 0.0848 | 0.12577 | -0.1105 | 0.67425
-12 | 0.1031 | 0.12044 | -0.1129 | 0.85603
-11.5 | 0.1184 | 0.11454 | -0.1152 | 1.0337
-11 | 0.1386 | 0.1098 | -0.1176 | 1.2623
-10.5 | 0.1592 | 0.10507 | -0.1201 | 1.5152
-9.5 | 0.2009 | 0.09559 | -0.1249 | 2.1017
-8 | 0.2806 | 0.012 | -0.2464 | 23.3833
-7.5 | 0.3456 | 0.0107 | -0.2493 | 32.2991
-7 | 0.4087 | 0.00987 | -0.2512 | 41.4083
-6.5 | 0.4703 | 0.00933 | -0.2526 | 50.4073
-6 | 0.5341 | 0.00852 | -0.2546 | 62.6878
-5.5 | 0.5932 | 0.00838 | -0.2551 | 70.7876
-5 | 0.6525 | 0.00824 | -0.2557 | 79.1869
-4.5 | 0.7108 | 0.0082 | -0.2561 | 86.6829
-4 | 0.7719 | 0.0078 | -0.2573 | 98.9615
-3.5 | 0.8291 | 0.00787 | -0.2575 | 105.3494
-3 | 0.8875 | 0.00781 | -0.2579 | 113.6364
-2.5 | 0.9476 | 0.00755 | -0.259 | 125.5099
-2 | 1.0071 | 0.00745 | -0.2597 | 135.1812
-1.5 | 1.0655 | 0.00744 | -0.2603 | 143.2124
-1 | 1.123 | 0.0075 | -0.2607 | 149.7333
-0.5 | 1.1822 | 0.00738 | -0.2615 | 160.1897
0 | 1.239 | 0.00747 | -0.2619 | 165.8635
0.5 | 1.2962 | 0.00749 | -0.2623 | 173.0574
1 | 1.3526 | 0.00758 | -0.2626 | 178.4433
1.5 | 1.409 | 0.00766 | -0.2629 | 183.9426
2 | 1.4691 | 0.00741 | -0.2644 | 198.2591
2.5 | 1.5253 | 0.00745 | -0.265 | 204.7383
3 | 1.5812 | 0.00751 | -0.2653 | 210.5459
3.5 | 1.6359 | 0.00764 | -0.2654 | 214.123
4 | 1.6895 | 0.00783 | -0.2653 | 215.7727
4.5 | 1.7432 | 0.00795 | -0.2653 | 219.2704
5.5 | 1.8468 | 0.0083 | -0.2645 | 222.506
6 | 1.8991 | 0.00854 | -0.2642 | 222.377
6.5 | 1.9494 | 0.00889 | -0.2637 | 219.2801
7 | 1.9975 | 0.00933 | -0.2627 | 214.0943
7.5 | 2.0428 | 0.00991 | -0.2612 | 206.1352
8 | 2.0833 | 0.01069 | -0.2588 | 194.8831
8.5 | 2.102 | 0.0124 | -0.2523 | 169.5161
9 | 2.0808 | 0.01544 | -0.2383 | 134.7668
9.5 | 2.0218 | 0.02091 | -0.2196 | 96.6906
10 | 1.986 | 0.02656 | -0.2077 | 74.7741
10.5 | 1.9961 | 0.02983 | -0.2034 | 66.9159
11 | 2.0051 | 0.03358 | -0.1997 | 59.7111
11.5 | 2.0111 | 0.03793 | -0.1964 | 53.0214
12 | 2.0098 | 0.04332 | -0.1931 | 46.3943
12.5 | 2.0079 | 0.04901 | -0.1904 | 40.9692
13 | 2.0012 | 0.05539 | -0.1877 | 36.1293
13.5 | 1.99 | 0.06248 | -0.1853 | 31.8502

## 70. Re 4M Mach 0.25 (1)
BIGFOIL.COM POLAR EXPORT
fx74modsm
FX 74-Cl5-140 MOD (smoothed) |  |  |  | Cl Max: | 2.372 | at alpha= | 8 | deg
JavaFoil+Calcfoil stall+Eppler ext transition |  |  |  | L/D Max: | 192.454 | at alpha= | 7.5 | deg
Re: | 4000000 |  |  | Cd Min: | 0.00798 | at alpha= | -3 | deg
Mach: | 0.25 |  |  | Cl=0 at alpha= | -11.8889 | deg
|  |  |  | @ Cl=0.1, Cd= | 0.065216
|  |  |  | @ Cl=0.4, Cd= | 0.048552
|  |  |  | @ Cl=0.6, Cd= | 0.041006
alpha (deg) | Cl | Cd | Cm | Cl/Cd
-20 | -0.048 | 0.1538 | -0.136 | -0.312
-19.5 | -0.045 | 0.15021 | -0.135 | -0.3
-19 | -0.042 | 0.14364 | -0.134 | -0.293
-18.5 | -0.039 | 0.13959 | -0.134 | -0.281
-18 | -0.036 | 0.13149 | -0.134 | -0.276
-17.5 | -0.033 | 0.12661 | -0.134 | -0.263
-17 | -0.03 | 0.12262 | -0.133 | -0.248
-16.5 | -0.027 | 0.11633 | -0.131 | -0.235
-16 | -0.024 | 0.1125 | -0.131 | -0.217
-15.5 | -0.021 | 0.10748 | -0.13 | -0.2
-15 | -0.019 | 0.10846 | -0.128 | -0.171
-14.5 | -0.016 | 0.10308 | -0.128 | -0.151
-14 | -0.013 | 0.09803 | -0.128 | -0.128
-13.5 | -0.01 | 0.09369 | -0.128 | -0.103
-13 | -0.019 | 0.08828 | -0.128 | -0.22
-12.5 | -0.015 | 0.08474 | -0.127 | -0.174
-12 | -0.004 | 0.08175 | -0.127 | -0.045
-11.5 | 0.014 | 0.07702 | -0.126 | 0.177
-11 | 0.037 | 0.0737 | -0.126 | 0.505
-10.5 | 0.067 | 0.06847 | -0.127 | 0.978
-10 | 0.103 | 0.06492 | -0.127 | 1.584
-9.5 | 0.144 | 0.06123 | -0.126 | 2.359
-9 | 0.191 | 0.05771 | -0.124 | 3.314
-8.5 | 0.243 | 0.05512 | -0.124 | 4.402
-8 | 0.298 | 0.05253 | -0.12 | 5.664
-7.5 | 0.355 | 0.04988 | -0.119 | 7.123
-7 | 0.415 | 0.04811 | -0.115 | 8.622
-6.5 | 0.473 | 0.04571 | -0.114 | 10.337
-6 | 0.53 | 0.04331 | -0.116 | 12.246
-5.5 | 0.589 | 0.04138 | -0.116 | 14.224
-5 | 0.647 | 0.03941 | -0.123 | 16.426
-4.5 | 0.706 | 0.03766 | -0.128 | 18.747
-4 | 0.764 | 0.03618 | -0.132 | 21.113
-3.5 | 0.822 | 0.03493 | -0.136 | 23.522
-3 | 1.089 | 0.00798 | -0.277 | 136.548
-2.5 | 1.158 | 0.00817 | -0.278 | 141.699
-2 | 1.225 | 0.00823 | -0.278 | 148.79
-1.5 | 1.288 | 0.00833 | -0.278 | 154.558
-1 | 1.348 | 0.00849 | -0.278 | 158.684
-0.5 | 1.408 | 0.00859 | -0.278 | 163.876
0 | 1.467 | 0.00872 | -0.278 | 168.368
0.5 | 1.527 | 0.00891 | -0.278 | 171.34
1 | 1.586 | 0.0091 | -0.279 | 174.298
1.5 | 1.645 | 0.00898 | -0.279 | 183.234
2 | 1.704 | 0.00917 | -0.279 | 185.737
2.5 | 1.762 | 0.00943 | -0.279 | 186.918
3 | 1.82 | 0.00968 | -0.279 | 187.964
3.5 | 1.877 | 0.00991 | -0.279 | 189.357
4 | 1.934 | 0.01022 | -0.279 | 189.234
4.5 | 1.991 | 0.01055 | -0.279 | 188.779
5 | 2.047 | 0.0108 | -0.279 | 189.551
5.5 | 2.103 | 0.01116 | -0.279 | 188.512
6 | 2.158 | 0.01142 | -0.279 | 188.944
6.5 | 2.213 | 0.0119 | -0.279 | 185.952
7 | 2.267 | 0.01238 | -0.279 | 183.028
7.5 | 2.32 | 0.01206 | -0.279 | 192.454
8 | 2.372 | 0.0125 | -0.279 | 189.765
8.5 | 2.359 | 0.02737 | -0.274 | 86.199
9 | 2.366 | 0.02893 | -0.272 | 81.775
9.5 | 2.36 | 0.0307 | -0.27 | 76.876
10 | 2.347 | 0.03264 | -0.268 | 71.904
10.5 | 2.325 | 0.03471 | -0.267 | 66.993
11 | 2.292 | 0.03701 | -0.266 | 61.943
11.5 | 2.247 | 0.03936 | -0.264 | 57.097
12 | 2.19 | 0.04162 | -0.263 | 52.619
12.5 | 2.119 | 0.04422 | -0.262 | 47.915
13 | 2.034 | 0.04702 | -0.261 | 43.27

## 71. Re 4M Mach 0.25 (2)
BIGFOIL.COM POLAR EXPORT
fx74modsm
FX 74-Cl5-140 MOD (smoothed) |  |  |  | Cl Max: | 2.1543 | at alpha= | 8.5 | deg
XFOIL ncrit=9 |  |  |  | L/D Max: | 218.684 | at alpha= | 5.5 | deg
Re: | 4000000 |  |  | Cd Min: | 0.08233 | at alpha= | 13.5 | deg
Mach: | 0.25 |  |  | Cl=0 at alpha= | -99 | deg
|  |  |  | @ Cl=0.1, Cd= | 0.01009
|  |  |  | @ Cl=0.4, Cd= | 0.01009
|  |  |  | @ Cl=0.6, Cd= | 0.009942
alpha (deg) | Cl | Cd | Cm | Cl/Cd
-5.5 | 0.5916 | 0.01009 | -0.2591 | 58.6323
-5 | 0.6614 | 0.00886 | -0.2619 | 74.6501
-4.5 | 0.5112 | 0.0431 | -0.1778 | 11.8608
-4 | 0.7887 | 0.00821 | -0.2636 | 96.0658
-3.5 | 0.8501 | 0.00812 | -0.2639 | 104.6921
-3 | 0.9112 | 0.00806 | -0.2643 | 113.0521
-2.5 | 0.972 | 0.00802 | -0.2647 | 121.197
-2 | 1.0363 | 0.00766 | -0.2661 | 135.2872
-1.5 | 1.0974 | 0.00765 | -0.2667 | 143.451
-1 | 1.158 | 0.00766 | -0.2672 | 151.1749
-0.5 | 1.2189 | 0.00761 | -0.2679 | 160.1708
0 | 1.2789 | 0.00763 | -0.2683 | 167.6147
0.5 | 1.338 | 0.00771 | -0.2686 | 173.5409
1 | 1.3966 | 0.00782 | -0.2689 | 178.5934
1.5 | 1.4554 | 0.00789 | -0.2692 | 184.4613
2 | 1.5171 | 0.00775 | -0.2705 | 195.7548
2.5 | 1.577 | 0.00772 | -0.2712 | 204.2746
3 | 1.6347 | 0.00784 | -0.2714 | 208.5077
3.5 | 1.6914 | 0.00801 | -0.2713 | 211.161
4 | 1.7481 | 0.00816 | -0.2712 | 214.2279
4.5 | 1.8028 | 0.00839 | -0.2707 | 214.8749
5.5 | 1.9113 | 0.00874 | -0.2695 | 218.6842
6 | 1.9644 | 0.0091 | -0.2687 | 215.8681
6.5 | 2.0174 | 0.00942 | -0.2678 | 214.1614
7 | 2.0667 | 0.00991 | -0.2663 | 208.5469
7.5 | 2.1108 | 0.01061 | -0.2638 | 198.9444
8 | 2.1472 | 0.01145 | -0.2597 | 187.5284
8.5 | 2.1543 | 0.01337 | -0.2503 | 161.1294
9.5 | 2.0586 | 0.02368 | -0.2175 | 86.9341
10 | 1.998 | 0.03272 | -0.2058 | 61.0636
10.5 | 1.9858 | 0.03919 | -0.2011 | 50.6711
11 | 1.9829 | 0.0451 | -0.1977 | 43.9667
11.5 | 1.9784 | 0.05135 | -0.1947 | 38.5278
12 | 1.9663 | 0.05854 | -0.1917 | 33.589
12.5 | 1.9499 | 0.06643 | -0.1889 | 29.3527
13 | 1.9358 | 0.07417 | -0.1865 | 26.0995
13.5 | 1.9198 | 0.08233 | -0.1845 | 23.3184

## 72. Re 4M Mach 0.50 (1)
BIGFOIL.COM POLAR EXPORT
fx74modsm
FX 74-Cl5-140 MOD (smoothed) |  |  |  | Cl Max: | 2.496 | at alpha= | 7.5 | deg
JavaFoil+Calcfoil stall+Eppler ext transition |  |  |  | L/D Max: | 174.875 | at alpha= | 4 | deg
Re: | 4000000 |  |  | Cd Min: | 0.00916 | at alpha= | -2 | deg
Mach: | 0.5 |  |  | Cl=0 at alpha= | -11.875 | deg
|  |  |  | @ Cl=0.1, Cd= | 0.062279
|  |  |  | @ Cl=0.4, Cd= | 0.040544
|  |  |  | @ Cl=0.6, Cd= | 0.039528
alpha (deg) | Cl | Cd | Cm | Cl/Cd
-20 | -0.455 | 0.16021 | -0.156 | -2.837
-19.5 | -0.426 | 0.15718 | -0.153 | -2.713
-19 | -0.399 | 0.15108 | -0.153 | -2.639
-18.5 | -0.371 | 0.14638 | -0.153 | -2.534
-18 | -0.343 | 0.14173 | -0.154 | -2.421
-17.5 | -0.315 | 0.13499 | -0.154 | -2.336
-17 | -0.287 | 0.1336 | -0.154 | -2.151
-16.5 | -0.259 | 0.1268 | -0.154 | -2.046
-16 | -0.231 | 0.123 | -0.154 | -1.882
-15.5 | -0.203 | 0.11906 | -0.155 | -1.709
-15 | -0.175 | 0.12042 | -0.156 | -1.457
-14.5 | -0.147 | 0.11306 | -0.148 | -1.301
-14 | -0.119 | 0.10219 | -0.148 | -1.166
-13.5 | -0.091 | 0.09487 | -0.148 | -0.96
-13 | -0.063 | 0.08784 | -0.149 | -0.717
-12.5 | -0.035 | 0.08191 | -0.149 | -0.426
-12 | -0.007 | 0.07748 | -0.15 | -0.088
-11.5 | 0.021 | 0.07264 | -0.15 | 0.293
-11 | 0.049 | 0.06875 | -0.151 | 0.718
-10.5 | 0.078 | 0.06517 | -0.152 | 1.189
-10 | 0.106 | 0.06149 | -0.152 | 1.718
-9.5 | 0.134 | 0.05838 | -0.151 | 2.29
-9 | 0.162 | 0.07221 | -0.144 | 2.237
-8.5 | 0.189 | 0.06174 | -0.141 | 3.069
-8 | 0.217 | 0.05647 | -0.14 | 3.851
-7.5 | 0.245 | 0.05229 | -0.141 | 4.694
-7 | 0.274 | 0.04925 | -0.142 | 5.554
-6.5 | 0.302 | 0.04573 | -0.144 | 6.594
-6 | 0.33 | 0.04337 | -0.144 | 7.597
-5.5 | 0.358 | 0.04075 | -0.147 | 8.776
-5 | 0.589 | 0.03962 | -0.144 | 14.87
-4.5 | 0.715 | 0.03856 | -0.137 | 18.535
-4 | 0.807 | 0.03787 | -0.129 | 21.302
-3.5 | 0.888 | 0.03614 | -0.137 | 24.574
-3 | 0.962 | 0.0349 | -0.143 | 27.561
-2.5 | 1.034 | 0.03347 | -0.157 | 30.875
-2 | 1.362 | 0.00916 | -0.31 | 148.578
-1.5 | 1.432 | 0.00936 | -0.311 | 153.067
-1 | 1.499 | 0.00951 | -0.311 | 157.616
-0.5 | 1.565 | 0.00974 | -0.311 | 160.665
0 | 1.629 | 0.01003 | -0.311 | 162.384
0.5 | 1.694 | 0.01038 | -0.311 | 163.237
1 | 1.759 | 0.0106 | -0.311 | 165.833
1.5 | 1.822 | 0.01095 | -0.311 | 166.414
2 | 1.886 | 0.01101 | -0.312 | 171.285
2.5 | 1.948 | 0.01144 | -0.312 | 170.257
3 | 2.01 | 0.01197 | -0.312 | 167.968
3.5 | 2.071 | 0.01253 | -0.312 | 165.282
4 | 2.131 | 0.01219 | -0.312 | 174.875
4.5 | 2.19 | 0.0127 | -0.312 | 172.392
5 | 2.247 | 0.01319 | -0.312 | 170.38
5.5 | 2.302 | 0.01715 | -0.312 | 134.195
6 | 2.354 | 0.01815 | -0.311 | 129.695
6.5 | 2.398 | 0.01921 | -0.31 | 124.806
7 | 2.448 | 0.02022 | -0.309 | 121.059
7.5 | 2.496 | 0.02141 | -0.309 | 116.625
8 | 2.426 | 0.0436 | -0.292 | 55.652
8.5 | 2.388 | 0.04711 | -0.29 | 50.687
9 | 2.282 | 0.05122 | -0.288 | 44.558
9.5 | 1.986 | 0.05559 | -0.287 | 35.731
10 | 1.371 | 0.06052 | -0.285 | 22.651
10.5 | 1.394 | 0.06738 | -0.283 | 20.686
11 | 1.419 | 0.07117 | -0.282 | 19.935
11.5 | 1.442 | 0.07857 | -0.28 | 18.351
12 | 1.465 | 0.08714 | -0.278 | 16.808
12.5 | 1.486 | 0.09759 | -0.276 | 15.231

## 73. Re 4M Mach 0.50 (2)
BIGFOIL.COM POLAR EXPORT
fx74modsm
FX 74-Cl5-140 MOD (smoothed) |  |  |  | Cl Max: | 2.4057 | at alpha= | 8.5 | deg
XFOIL ncrit=9 |  |  |  | L/D Max: | 194.787 | at alpha= | 3.5 | deg
Re: | 4000000 |  |  | Cd Min: | 0.03748 | at alpha= | 9.5 | deg
Mach: | 0.5 |  |  | Cl=0 at alpha= | -99 | deg
|  |  |  | @ Cl=0.1, Cd= | 0.00866
|  |  |  | @ Cl=0.4, Cd= | 0.00866
|  |  |  | @ Cl=0.6, Cd= | 0.00866
alpha (deg) | Cl | Cd | Cm | Cl/Cd
0 | 1.452 | 0.00866 | -0.2946 | 167.6674
0.5 | 1.5205 | 0.00884 | -0.2944 | 172.0023
1 | 1.5896 | 0.00897 | -0.2943 | 177.2129
1.5 | 1.6559 | 0.00922 | -0.2936 | 179.5987
2 | 1.7242 | 0.00939 | -0.2933 | 183.6209
2.5 | 1.7975 | 0.00935 | -0.2943 | 192.246
3 | 1.8609 | 0.00963 | -0.2929 | 193.2399
3.5 | 1.9245 | 0.00988 | -0.2913 | 194.7874
4 | 1.9846 | 0.01029 | -0.289 | 192.8669
4.5 | 2.0437 | 0.0107 | -0.2863 | 191
5 | 2.0998 | 0.01105 | -0.283 | 190.0271
5.5 | 2.1535 | 0.01175 | -0.2791 | 183.2766
6 | 2.2105 | 0.01238 | -0.2757 | 178.5541
6.5 | 2.2619 | 0.01326 | -0.2714 | 170.5807
7 | 2.3133 | 0.01422 | -0.267 | 162.6793
7.5 | 2.3548 | 0.01565 | -0.2613 | 150.4665
8 | 2.3906 | 0.01747 | -0.255 | 136.8403
8.5 | 2.4057 | 0.02053 | -0.2468 | 117.1797
9 | 2.3772 | 0.02683 | -0.2362 | 88.6023
9.5 | 2.3056 | 0.03748 | -0.2256 | 61.5155

## 74. Re 5M Mach 0.00 (1)
BIGFOIL.COM POLAR EXPORT
fx74modsm
FX 74-Cl5-140 MOD (smoothed) |  |  |  | Cl Max: | 2.363 | at alpha= | 10 | deg
JavaFoil+Calcfoil stall+Eppler ext transition |  |  |  | L/D Max: | 199.919 | at alpha= | 5 | deg
Re: | 5000000 |  |  | Cd Min: | 0.00799 | at alpha= | -1 | deg
Mach: | 0 |  |  | Cl=0 at alpha= | -11.8793 | deg
|  |  |  | @ Cl=0.1, Cd= | 0.065074
|  |  |  | @ Cl=0.4, Cd= | 0.047414
|  |  |  | @ Cl=0.6, Cd= | 0.039527
alpha (deg) | Cl | Cd | Cm | Cl/Cd
-20 | -0.135 | 0.16095 | -0.123 | -0.84
-19.5 | -0.137 | 0.15527 | -0.123 | -0.879
-19 | -0.137 | 0.14959 | -0.123 | -0.918
-18.5 | -0.137 | 0.14415 | -0.123 | -0.953
-18 | -0.137 | 0.13574 | -0.123 | -1.009
-17.5 | -0.135 | 0.13212 | -0.123 | -1.025
-17 | -0.133 | 0.12734 | -0.123 | -1.045
-16.5 | -0.129 | 0.12062 | -0.123 | -1.074
-16 | -0.125 | 0.11469 | -0.123 | -1.086
-15.5 | -0.118 | 0.11066 | -0.123 | -1.066
-15 | -0.11 | 0.10461 | -0.123 | -1.047
-14.5 | -0.099 | 0.09946 | -0.123 | -0.996
-14 | -0.086 | 0.09538 | -0.123 | -0.904
-13.5 | -0.071 | 0.09109 | -0.123 | -0.777
-13 | -0.053 | 0.08615 | -0.123 | -0.61
-12.5 | -0.031 | 0.08156 | -0.124 | -0.382
-12 | -0.007 | 0.07761 | -0.123 | -0.084
-11.5 | 0.022 | 0.07384 | -0.123 | 0.292
-11 | 0.053 | 0.06975 | -0.123 | 0.764
-10.5 | 0.089 | 0.06609 | -0.122 | 1.339
-10 | 0.127 | 0.06258 | -0.122 | 2.035
-9.5 | 0.17 | 0.05954 | -0.121 | 2.847
-9 | 0.215 | 0.05661 | -0.119 | 3.795
-8.5 | 0.263 | 0.05424 | -0.118 | 4.849
-8 | 0.313 | 0.05152 | -0.113 | 6.084
-7.5 | 0.366 | 0.04902 | -0.116 | 7.471
-7 | 0.42 | 0.04647 | -0.117 | 9.048
-6.5 | 0.474 | 0.04432 | -0.12 | 10.694
-6 | 0.528 | 0.04205 | -0.122 | 12.549
-5.5 | 0.582 | 0.0401 | -0.124 | 14.511
-5 | 0.636 | 0.03838 | -0.127 | 16.579
-4.5 | 0.692 | 0.0365 | -0.134 | 18.954
-4 | 0.747 | 0.03504 | -0.138 | 21.314
-3.5 | 0.992 | 0.00816 | -0.268 | 121.458
-3 | 1.058 | 0.00828 | -0.269 | 127.778
-2.5 | 1.123 | 0.00842 | -0.269 | 133.412
-2 | 1.187 | 0.00853 | -0.269 | 139.215
-1.5 | 1.248 | 0.00864 | -0.269 | 144.499
-1 | 1.307 | 0.00799 | -0.269 | 163.606
-0.5 | 1.365 | 0.00899 | -0.27 | 151.77
0 | 1.424 | 0.00828 | -0.27 | 171.842
0.5 | 1.481 | 0.00843 | -0.27 | 175.587
1 | 1.538 | 0.00858 | -0.27 | 179.278
1.5 | 1.596 | 0.00842 | -0.27 | 189.562
2 | 1.653 | 0.00857 | -0.27 | 192.801
2.5 | 1.709 | 0.00881 | -0.27 | 194.013
3 | 1.766 | 0.00906 | -0.27 | 194.915
3.5 | 1.822 | 0.00929 | -0.27 | 196.074
4 | 1.878 | 0.00952 | -0.27 | 197.268
4.5 | 1.933 | 0.0097 | -0.27 | 199.4
5 | 1.988 | 0.00995 | -0.271 | 199.919
5.5 | 2.043 | 0.01023 | -0.271 | 199.643
6 | 2.097 | 0.01064 | -0.271 | 197.059
6.5 | 2.151 | 0.01097 | -0.271 | 196.136
7 | 2.204 | 0.0113 | -0.271 | 194.992
7.5 | 2.257 | 0.01165 | -0.271 | 193.689
8 | 2.309 | 0.01204 | -0.271 | 191.824
8.5 | 2.319 | 0.02336 | -0.268 | 99.268
9 | 2.344 | 0.02462 | -0.267 | 95.185
9.5 | 2.359 | 0.0258 | -0.267 | 91.43
10 | 2.363 | 0.02704 | -0.265 | 87.423
10.5 | 2.36 | 0.02844 | -0.264 | 82.975
11 | 2.344 | 0.03013 | -0.262 | 77.817
11.5 | 2.323 | 0.03198 | -0.261 | 72.626
12 | 2.297 | 0.03386 | -0.259 | 67.839
12.5 | 2.265 | 0.03593 | -0.258 | 63.029
13 | 2.226 | 0.03804 | -0.257 | 58.513
13.5 | 2.181 | 0.04032 | -0.256 | 54.107
14 | 2.126 | 0.0427 | -0.255 | 49.779
14.5 | 2.053 | 0.04537 | -0.254 | 45.26
15 | 1.975 | 0.04801 | -0.253 | 41.151

## 75. Re 5M Mach 0.00 (2)
BIGFOIL.COM POLAR EXPORT
fx74modsm
FX 74-Cl5-140 MOD (smoothed) |  |  |  | Cl Max: | 2.0826 | at alpha= | 8.5 | deg
XFOIL ncrit=9 |  |  |  | L/D Max: | 231.936 | at alpha= | 6 | deg
Re: | 5000000 |  |  | Cd Min: | 0.05556 | at alpha= | 13.5 | deg
Mach: | 0 |  |  | Cl=0 at alpha= | -99 | deg
|  |  |  | @ Cl=0.1, Cd= | 0.01273
|  |  |  | @ Cl=0.4, Cd= | 0.0087304
|  |  |  | @ Cl=0.6, Cd= | 0.0076583
alpha (deg) | Cl | Cd | Cm | Cl/Cd
-9 | 0.1674 | 0.01273 | -0.2432 | 13.15
-8.5 | 0.2328 | 0.01096 | -0.247 | 21.2409
-8 | 0.2977 | 0.00956 | -0.2501 | 31.1402
-7.5 | 0.3589 | 0.00898 | -0.2516 | 39.9666
-6.5 | 0.4791 | 0.00825 | -0.2538 | 58.0727
-6 | 0.5396 | 0.00784 | -0.2549 | 68.8265
-5.5 | 0.5986 | 0.00766 | -0.2556 | 78.1462
-5 | 0.6568 | 0.00759 | -0.2561 | 86.5349
-4.5 | 0.7151 | 0.00751 | -0.2567 | 95.2197
-3.5 | 0.8319 | 0.00728 | -0.2579 | 114.272
-3 | 0.8895 | 0.00727 | -0.2583 | 122.3521
-2.5 | 0.9473 | 0.00724 | -0.2588 | 130.8425
-2 | 1.0069 | 0.00704 | -0.2598 | 143.0256
-1.5 | 1.0647 | 0.00706 | -0.2603 | 150.8074
-1 | 1.1223 | 0.00707 | -0.2608 | 158.7412
-0.5 | 1.1795 | 0.0071 | -0.2613 | 166.1268
0 | 1.2369 | 0.0071 | -0.2618 | 174.2113
0.5 | 1.2931 | 0.00718 | -0.2621 | 180.0975
1 | 1.3492 | 0.00725 | -0.2624 | 186.0966
1.5 | 1.4054 | 0.00732 | -0.2628 | 191.9945
2 | 1.4637 | 0.00718 | -0.264 | 203.8579
2.5 | 1.5209 | 0.00711 | -0.2648 | 213.91
3 | 1.576 | 0.0072 | -0.2651 | 218.8889
3.5 | 1.6305 | 0.00732 | -0.2653 | 222.7459
4 | 1.6848 | 0.00744 | -0.2655 | 226.4516
4.5 | 1.7376 | 0.00764 | -0.2654 | 227.4346
6 | 1.8926 | 0.00816 | -0.2645 | 231.9363
6.5 | 1.9421 | 0.00853 | -0.264 | 227.6788
7 | 1.9898 | 0.00899 | -0.263 | 221.3348
7.5 | 2.0353 | 0.00954 | -0.2618 | 213.3438
8 | 2.0718 | 0.01056 | -0.2588 | 196.1932
8.5 | 2.0826 | 0.01273 | -0.2509 | 163.5978
9 | 2.0498 | 0.01623 | -0.2348 | 126.297
9.5 | 1.9937 | 0.02168 | -0.2168 | 91.9603
10 | 2.0045 | 0.02414 | -0.2111 | 83.0365
10.5 | 2.0193 | 0.02665 | -0.2067 | 75.7711
11 | 2.031 | 0.02971 | -0.2026 | 68.3608
11.5 | 2.0397 | 0.03339 | -0.1988 | 61.0872
12 | 2.0472 | 0.03752 | -0.1957 | 54.5629
12.5 | 2.0487 | 0.04248 | -0.1926 | 48.2274
13 | 2.0451 | 0.04825 | -0.1897 | 42.3855
13.5 | 2.0298 | 0.05556 | -0.1867 | 36.5335

## 76. Re 5M Mach 0.10 (1)
BIGFOIL.COM POLAR EXPORT
fx74modsm
FX 74-Cl5-140 MOD (smoothed) |  |  |  | Cl Max: | 2.365 | at alpha= | 10 | deg
JavaFoil+Calcfoil stall+Eppler ext transition |  |  |  | L/D Max: | 199.165 | at alpha= | 5.5 | deg
Re: | 5000000 |  |  | Cd Min: | 0.00803 | at alpha= | -1 | deg
Mach: | 0.1 |  |  | Cl=0 at alpha= | -11.8889 | deg
|  |  |  | @ Cl=0.1, Cd= | 0.06532
|  |  |  | @ Cl=0.4, Cd= | 0.047619
|  |  |  | @ Cl=0.6, Cd= | 0.039689
alpha (deg) | Cl | Cd | Cm | Cl/Cd
-20 | -0.109 | 0.16318 | -0.124 | -0.667
-19.5 | -0.111 | 0.15704 | -0.123 | -0.709
-19 | -0.113 | 0.15033 | -0.123 | -0.755
-18.5 | -0.115 | 0.14463 | -0.124 | -0.796
-18 | -0.116 | 0.13709 | -0.124 | -0.847
-17.5 | -0.116 | 0.13277 | -0.124 | -0.876
-17 | -0.116 | 0.12676 | -0.124 | -0.912
-16.5 | -0.114 | 0.12028 | -0.124 | -0.946
-16 | -0.111 | 0.116 | -0.124 | -0.954
-15.5 | -0.106 | 0.11046 | -0.124 | -0.959
-15 | -0.099 | 0.10507 | -0.124 | -0.946
-14.5 | -0.091 | 0.10077 | -0.124 | -0.901
-14 | -0.08 | 0.09599 | -0.124 | -0.831
-13.5 | -0.066 | 0.09181 | -0.124 | -0.72
-13 | -0.049 | 0.08657 | -0.124 | -0.572
-12.5 | -0.03 | 0.08197 | -0.124 | -0.361
-12 | -0.006 | 0.07799 | -0.124 | -0.08
-11.5 | 0.021 | 0.07453 | -0.124 | 0.279
-11 | 0.052 | 0.0701 | -0.124 | 0.737
-10.5 | 0.086 | 0.06668 | -0.124 | 1.295
-10 | 0.125 | 0.06289 | -0.123 | 1.985
-9.5 | 0.167 | 0.05962 | -0.122 | 2.801
-9 | 0.212 | 0.0569 | -0.121 | 3.734
-8.5 | 0.261 | 0.05418 | -0.119 | 4.817
-8 | 0.312 | 0.05162 | -0.116 | 6.044
-7.5 | 0.365 | 0.04928 | -0.115 | 7.41
-7 | 0.42 | 0.04667 | -0.116 | 9.002
-6.5 | 0.474 | 0.04454 | -0.117 | 10.643
-6 | 0.529 | 0.04205 | -0.123 | 12.569
-5.5 | 0.583 | 0.04023 | -0.124 | 14.497
-5 | 0.638 | 0.03848 | -0.127 | 16.588
-4.5 | 0.694 | 0.03662 | -0.133 | 18.955
-4 | 0.75 | 0.03523 | -0.137 | 21.279
-3.5 | 0.996 | 0.00822 | -0.27 | 121.182
-3 | 1.063 | 0.00836 | -0.27 | 127.143
-2.5 | 1.128 | 0.00846 | -0.27 | 133.295
-2 | 1.193 | 0.00857 | -0.27 | 139.194
-1.5 | 1.254 | 0.00868 | -0.271 | 144.43
-1 | 1.313 | 0.00803 | -0.271 | 163.6
-0.5 | 1.372 | 0.00906 | -0.271 | 151.357
0 | 1.43 | 0.00837 | -0.271 | 170.974
0.5 | 1.488 | 0.00852 | -0.271 | 174.731
1 | 1.546 | 0.00866 | -0.271 | 178.578
1.5 | 1.603 | 0.00849 | -0.271 | 188.847
2 | 1.661 | 0.00865 | -0.271 | 191.925
2.5 | 1.718 | 0.0089 | -0.271 | 192.982
3 | 1.774 | 0.00909 | -0.272 | 195.155
3.5 | 1.831 | 0.00938 | -0.272 | 195.106
4 | 1.887 | 0.00957 | -0.272 | 197.145
4.5 | 1.942 | 0.00982 | -0.272 | 197.81
5 | 1.998 | 0.01008 | -0.272 | 198.181
5.5 | 2.052 | 0.0103 | -0.272 | 199.165
6 | 2.106 | 0.01072 | -0.272 | 196.568
6.5 | 2.16 | 0.01105 | -0.272 | 195.451
7 | 2.214 | 0.0114 | -0.272 | 194.13
7.5 | 2.267 | 0.01184 | -0.272 | 191.387
8 | 2.319 | 0.01225 | -0.272 | 189.397
8.5 | 2.328 | 0.02375 | -0.269 | 97.998
9 | 2.351 | 0.02506 | -0.269 | 93.837
9.5 | 2.362 | 0.02627 | -0.268 | 89.948
10 | 2.365 | 0.02757 | -0.266 | 85.795
10.5 | 2.357 | 0.02909 | -0.265 | 81.04
11 | 2.339 | 0.03088 | -0.263 | 75.75
11.5 | 2.316 | 0.03275 | -0.261 | 70.715
12 | 2.286 | 0.0347 | -0.26 | 65.883
12.5 | 2.25 | 0.03677 | -0.259 | 61.196
13 | 2.206 | 0.03907 | -0.258 | 56.466
13.5 | 2.156 | 0.04138 | -0.257 | 52.103
14 | 2.094 | 0.04389 | -0.256 | 47.706
14.5 | 2.014 | 0.04659 | -0.255 | 43.218
15 | 1.928 | 0.04912 | -0.254 | 39.254

## 77. Re 5M Mach 0.10 (2)
BIGFOIL.COM POLAR EXPORT
fx74modsm
FX 74-Cl5-140 MOD (smoothed) |  |  |  | Cl Max: | 2.092 | at alpha= | 8.5 | deg
XFOIL ncrit=9 |  |  |  | L/D Max: | 231.764 | at alpha= | 6 | deg
Re: | 5000000 |  |  | Cd Min: | 0.05885 | at alpha= | 13.5 | deg
Mach: | 0.1 |  |  | Cl=0 at alpha= | -99 | deg
|  |  |  | @ Cl=0.1, Cd= | 0.01024
|  |  |  | @ Cl=0.4, Cd= | 0.0089459
|  |  |  | @ Cl=0.6, Cd= | 0.0077314
alpha (deg) | Cl | Cd | Cm | Cl/Cd
-8 | 0.2924 | 0.01024 | -0.2505 | 28.5547
-7.5 | 0.3561 | 0.00931 | -0.2526 | 38.2492
-7 | 0.4176 | 0.0088 | -0.2538 | 47.4545
-6.5 | 0.4788 | 0.00839 | -0.255 | 57.0679
-6 | 0.5389 | 0.00815 | -0.2558 | 66.1227
-5.5 | 0.6002 | 0.00773 | -0.2569 | 77.6455
-5 | 0.6591 | 0.00764 | -0.2574 | 86.2696
-4.5 | 0.718 | 0.00756 | -0.2579 | 94.9735
-4 | 0.7779 | 0.00732 | -0.2588 | 106.2705
-3.5 | 0.8359 | 0.00732 | -0.2591 | 114.194
-3 | 0.8939 | 0.00731 | -0.2595 | 122.2845
-2.5 | 0.9523 | 0.00727 | -0.26 | 130.9904
-2 | 1.0123 | 0.00708 | -0.2609 | 142.9802
-1.5 | 1.0707 | 0.00708 | -0.2615 | 151.2288
-1 | 1.1286 | 0.00711 | -0.262 | 158.7342
0 | 1.2441 | 0.00713 | -0.263 | 174.4881
0.5 | 1.3006 | 0.00722 | -0.2633 | 180.1385
1 | 1.3574 | 0.00728 | -0.2636 | 186.456
1.5 | 1.4138 | 0.00736 | -0.264 | 192.0924
2 | 1.4726 | 0.00723 | -0.2651 | 203.6791
2.5 | 1.5303 | 0.00716 | -0.266 | 213.7291
3 | 1.5857 | 0.00727 | -0.2662 | 218.1155
3.5 | 1.6408 | 0.00737 | -0.2665 | 222.6323
4 | 1.6955 | 0.0075 | -0.2666 | 226.0667
4.5 | 1.7486 | 0.00771 | -0.2664 | 226.7964
5 | 1.802 | 0.00783 | -0.2663 | 230.1405
6 | 1.9051 | 0.00822 | -0.2655 | 231.764
6.5 | 1.9547 | 0.00862 | -0.2648 | 226.7633
7 | 2.0029 | 0.00907 | -0.2639 | 220.8269
7.5 | 2.0484 | 0.00965 | -0.2624 | 212.2694
8 | 2.0845 | 0.01069 | -0.2592 | 194.9953
8.5 | 2.092 | 0.01288 | -0.2505 | 162.4224
9 | 2.0565 | 0.01653 | -0.234 | 124.4102
9.5 | 1.9984 | 0.02224 | -0.2161 | 89.8561
10 | 2.0056 | 0.02508 | -0.2101 | 79.9681
10.5 | 2.0196 | 0.02786 | -0.2058 | 72.491
11 | 2.0301 | 0.03121 | -0.2018 | 65.0465
11.5 | 2.0372 | 0.03528 | -0.1982 | 57.7438
12 | 2.043 | 0.03975 | -0.1951 | 51.3962
12.5 | 2.0423 | 0.04513 | -0.1921 | 45.2537
13 | 2.0359 | 0.05137 | -0.1893 | 39.6321
13.5 | 2.02 | 0.05885 | -0.1863 | 34.3246

## 78. Re 5M Mach 0.25 (1)
BIGFOIL.COM POLAR EXPORT
fx74modsm
FX 74-Cl5-140 MOD (smoothed) |  |  |  | Cl Max: | 2.376 | at alpha= | 9 | deg
JavaFoil+Calcfoil stall+Eppler ext transition |  |  |  | L/D Max: | 194.107 | at alpha= | 5 | deg
Re: | 5000000 |  |  | Cd Min: | 0.00803 | at alpha= | -2 | deg
Mach: | 0.25 |  |  | Cl=0 at alpha= | -11.8889 | deg
|  |  |  | @ Cl=0.1, Cd= | 0.064447
|  |  |  | @ Cl=0.4, Cd= | 0.047719
|  |  |  | @ Cl=0.6, Cd= | 0.040547
alpha (deg) | Cl | Cd | Cm | Cl/Cd
-20 | -0.048 | 0.1534 | -0.137 | -0.313
-19.5 | -0.045 | 0.14942 | -0.136 | -0.302
-19 | -0.042 | 0.1433 | -0.135 | -0.294
-18.5 | -0.039 | 0.13703 | -0.135 | -0.286
-18 | -0.036 | 0.13033 | -0.135 | -0.278
-17.5 | -0.033 | 0.12605 | -0.134 | -0.264
-17 | -0.03 | 0.1217 | -0.134 | -0.249
-16.5 | -0.027 | 0.11646 | -0.133 | -0.235
-16 | -0.024 | 0.11134 | -0.132 | -0.219
-15.5 | -0.021 | 0.10785 | -0.131 | -0.199
-15 | -0.019 | 0.10709 | -0.128 | -0.173
-14.5 | -0.016 | 0.1017 | -0.128 | -0.153
-14 | -0.013 | 0.09735 | -0.128 | -0.129
-13.5 | -0.01 | 0.09193 | -0.128 | -0.105
-13 | -0.019 | 0.08785 | -0.128 | -0.221
-12.5 | -0.015 | 0.0838 | -0.128 | -0.176
-12 | -0.004 | 0.08069 | -0.128 | -0.045
-11.5 | 0.014 | 0.0766 | -0.127 | 0.178
-11 | 0.037 | 0.0722 | -0.127 | 0.515
-10.5 | 0.067 | 0.06793 | -0.128 | 0.986
-10 | 0.103 | 0.06413 | -0.128 | 1.604
-9.5 | 0.144 | 0.06033 | -0.127 | 2.395
-9 | 0.191 | 0.05713 | -0.127 | 3.35
-8.5 | 0.243 | 0.05432 | -0.126 | 4.468
-8 | 0.298 | 0.05168 | -0.124 | 5.76
-7.5 | 0.356 | 0.04936 | -0.123 | 7.203
-7 | 0.415 | 0.04716 | -0.118 | 8.799
-6.5 | 0.473 | 0.04529 | -0.116 | 10.436
-6 | 0.531 | 0.04291 | -0.119 | 12.365
-5.5 | 0.589 | 0.04092 | -0.122 | 14.395
-5 | 0.648 | 0.03892 | -0.127 | 16.646
-4.5 | 0.706 | 0.03727 | -0.131 | 18.956
-4 | 0.765 | 0.0356 | -0.139 | 21.498
-3.5 | 0.823 | 0.03433 | -0.143 | 23.981
-3 | 1.089 | 0.00852 | -0.277 | 127.881
-2.5 | 1.158 | 0.00867 | -0.278 | 133.551
-2 | 1.225 | 0.00803 | -0.278 | 152.533
-1.5 | 1.288 | 0.00812 | -0.278 | 158.6
-1 | 1.348 | 0.00825 | -0.278 | 163.347
-0.5 | 1.408 | 0.00843 | -0.278 | 166.943
0 | 1.467 | 0.00858 | -0.278 | 170.943
0.5 | 1.527 | 0.00875 | -0.279 | 174.607
1 | 1.586 | 0.00892 | -0.279 | 177.816
1.5 | 1.645 | 0.00879 | -0.279 | 187.146
2 | 1.704 | 0.00897 | -0.279 | 189.976
2.5 | 1.762 | 0.00928 | -0.279 | 189.868
3 | 1.82 | 0.00949 | -0.279 | 191.743
3.5 | 1.877 | 0.00975 | -0.279 | 192.642
4 | 1.935 | 0.01002 | -0.279 | 193.122
4.5 | 1.991 | 0.01031 | -0.279 | 193.085
5 | 2.047 | 0.01055 | -0.279 | 194.107
5.5 | 2.103 | 0.01087 | -0.279 | 193.44
6 | 2.158 | 0.01134 | -0.279 | 190.252
6.5 | 2.213 | 0.01173 | -0.279 | 188.679
7 | 2.267 | 0.01215 | -0.279 | 186.522
7.5 | 2.321 | 0.01258 | -0.279 | 184.429
8 | 2.373 | 0.01226 | -0.279 | 193.548
8.5 | 2.367 | 0.0264 | -0.275 | 89.635
9 | 2.376 | 0.02773 | -0.274 | 85.703
9.5 | 2.373 | 0.02928 | -0.272 | 81.047
10 | 2.357 | 0.03117 | -0.27 | 75.601
10.5 | 2.334 | 0.03317 | -0.268 | 70.353
11 | 2.299 | 0.03542 | -0.267 | 64.929
11.5 | 2.254 | 0.03768 | -0.265 | 59.827
12 | 2.196 | 0.03981 | -0.264 | 55.166
12.5 | 2.125 | 0.04229 | -0.263 | 50.239
13 | 2.04 | 0.04498 | -0.262 | 45.348
13.5 | 1.942 | 0.04813 | -0.261 | 40.343
14 | 1.824 | 0.05113 | -0.26 | 35.68

## 79. Re 5M Mach 0.25 (2)
BIGFOIL.COM POLAR EXPORT
fx74modsm
FX 74-Cl5-140 MOD (smoothed) |  |  |  | Cl Max: | 2.1507 | at alpha= | 8 | deg
XFOIL ncrit=9 |  |  |  | L/D Max: | 226.396 | at alpha= | 5 | deg
Re: | 5000000 |  |  | Cd Min: | 0.11279 | at alpha= | -13 | deg
Mach: | 0.25 |  |  | Cl=0 at alpha= | -99 | deg
|  |  |  | @ Cl=0.1, Cd= | 0.11279
|  |  |  | @ Cl=0.4, Cd= | 0.046525
|  |  |  | @ Cl=0.6, Cd= | 0.0086865
alpha (deg) | Cl | Cd | Cm | Cl/Cd
-13 | 0.1882 | 0.11279 | -0.1216 | 1.6686
-12.5 | 0.2031 | 0.10768 | -0.1234 | 1.8861
-12 | 0.2181 | 0.1026 | -0.125 | 2.1257
-11.5 | 0.2335 | 0.09734 | -0.1267 | 2.3988
-11 | 0.2443 | 0.09122 | -0.1281 | 2.6781
-10.5 | 0.2615 | 0.08642 | -0.1297 | 3.0259
-10 | 0.1987 | 0.09937 | -0.1274 | 1.9996
-9.5 | 0.2207 | 0.0948 | -0.1299 | 2.3281
-9 | 0.243 | 0.0902 | -0.1323 | 2.694
-8.5 | 0.2656 | 0.08561 | -0.1348 | 3.1024
-8 | 0.2884 | 0.08103 | -0.1373 | 3.5592
-7.5 | 0.3004 | 0.07347 | -0.1404 | 4.0887
-6 | 0.5373 | 0.00938 | -0.2612 | 57.2814
-5.5 | 0.6042 | 0.00864 | -0.2628 | 69.9306
-5 | 0.6706 | 0.00801 | -0.2642 | 83.7203
-4.5 | 0.7328 | 0.00789 | -0.2646 | 92.8771
-4 | 0.795 | 0.00777 | -0.265 | 102.3166
-3.5 | 0.8576 | 0.00755 | -0.2658 | 113.5894
-3 | 0.9186 | 0.00751 | -0.2661 | 122.3169
-2.5 | 0.9796 | 0.00746 | -0.2665 | 131.3137
-2 | 1.0421 | 0.00728 | -0.2674 | 143.1456
-1.5 | 1.1036 | 0.00724 | -0.2681 | 152.4309
-0.5 | 1.2241 | 0.00731 | -0.269 | 167.4555
0 | 1.2841 | 0.00734 | -0.2695 | 174.9455
0.5 | 1.3432 | 0.00741 | -0.2698 | 181.2686
1 | 1.4022 | 0.00749 | -0.2701 | 187.2096
1.5 | 1.4602 | 0.00763 | -0.2702 | 191.3761
2 | 1.5223 | 0.00747 | -0.2715 | 203.7885
2.5 | 1.582 | 0.00746 | -0.2722 | 212.0643
3 | 1.6401 | 0.00756 | -0.2725 | 216.9444
3.5 | 1.6979 | 0.00767 | -0.2727 | 221.369
4 | 1.7538 | 0.00789 | -0.2724 | 222.2814
4.5 | 1.8104 | 0.00805 | -0.2723 | 224.8944
5 | 1.8655 | 0.00824 | -0.2719 | 226.3956
7 | 2.0743 | 0.00957 | -0.2679 | 216.7503
7.5 | 2.1186 | 0.01029 | -0.2654 | 205.8892
8 | 2.1507 | 0.01137 | -0.2605 | 189.1557
8.5 | 2.1433 | 0.01382 | -0.2485 | 155.0868
9.5 | 2.0356 | 0.02517 | -0.2147 | 80.8741
10 | 2.0078 | 0.03181 | -0.2065 | 63.1185
10.5 | 2.0125 | 0.03653 | -0.2027 | 55.0917
11 | 2.0149 | 0.04174 | -0.1994 | 48.2726
11.5 | 2.0098 | 0.04792 | -0.1961 | 41.9407
12 | 2.0012 | 0.05465 | -0.193 | 36.6185
12.5 | 1.9892 | 0.0619 | -0.1902 | 32.1357
13 | 1.9743 | 0.06963 | -0.1876 | 28.3542

## 80. Re 5M Mach 0.50 (1)
BIGFOIL.COM POLAR EXPORT
fx74modsm
FX 74-Cl5-140 MOD (smoothed) |  |  |  | Cl Max: | 2.497 | at alpha= | 7.5 | deg
JavaFoil+Calcfoil stall+Eppler ext transition |  |  |  | L/D Max: | 177.747 | at alpha= | 4.5 | deg
Re: | 5000000 |  |  | Cd Min: | 0.00893 | at alpha= | -2 | deg
Mach: | 0.5 |  |  | Cl=0 at alpha= | -11.875 | deg
|  |  |  | @ Cl=0.1, Cd= | 0.061236
|  |  |  | @ Cl=0.4, Cd= | 0.040167
|  |  |  | @ Cl=0.6, Cd= | 0.039204
alpha (deg) | Cl | Cd | Cm | Cl/Cd
-20 | -0.455 | 0.15855 | -0.159 | -2.869
-19.5 | -0.427 | 0.1534 | -0.154 | -2.781
-19 | -0.399 | 0.15039 | -0.155 | -2.652
-18.5 | -0.371 | 0.14279 | -0.155 | -2.599
-18 | -0.343 | 0.13896 | -0.155 | -2.47
-17.5 | -0.315 | 0.13548 | -0.155 | -2.328
-17 | -0.287 | 0.13044 | -0.155 | -2.204
-16.5 | -0.26 | 0.12643 | -0.156 | -2.053
-16 | -0.232 | 0.1225 | -0.156 | -1.89
-15.5 | -0.204 | 0.11855 | -0.156 | -1.717
-15 | -0.176 | 0.11829 | -0.156 | -1.484
-14.5 | -0.147 | 0.11098 | -0.15 | -1.326
-14 | -0.119 | 0.09974 | -0.15 | -1.195
-13.5 | -0.091 | 0.09307 | -0.15 | -0.979
-13 | -0.063 | 0.08621 | -0.151 | -0.731
-12.5 | -0.035 | 0.08056 | -0.152 | -0.434
-12 | -0.007 | 0.0759 | -0.153 | -0.09
-11.5 | 0.021 | 0.07158 | -0.153 | 0.297
-11 | 0.049 | 0.06756 | -0.154 | 0.731
-10.5 | 0.078 | 0.0639 | -0.155 | 1.214
-10 | 0.106 | 0.06051 | -0.155 | 1.747
-9.5 | 0.134 | 0.05747 | -0.156 | 2.329
-9 | 0.162 | 0.07191 | -0.145 | 2.247
-8.5 | 0.19 | 0.06111 | -0.142 | 3.101
-8 | 0.217 | 0.05584 | -0.141 | 3.895
-7.5 | 0.246 | 0.05166 | -0.142 | 4.752
-7 | 0.274 | 0.04863 | -0.143 | 5.625
-6.5 | 0.302 | 0.04596 | -0.145 | 6.562
-6 | 0.33 | 0.04361 | -0.145 | 7.558
-5.5 | 0.358 | 0.04036 | -0.15 | 8.866
-5 | 0.589 | 0.0393 | -0.145 | 14.997
-4.5 | 0.715 | 0.0382 | -0.141 | 18.721
-4 | 0.807 | 0.0375 | -0.13 | 21.518
-3.5 | 0.889 | 0.03568 | -0.142 | 24.904
-3 | 0.963 | 0.03456 | -0.146 | 27.85
-2.5 | 1.035 | 0.03296 | -0.162 | 31.399
-2 | 1.362 | 0.00893 | -0.31 | 152.518
-1.5 | 1.432 | 0.00908 | -0.311 | 157.727
-1 | 1.499 | 0.00932 | -0.311 | 160.771
-0.5 | 1.565 | 0.00957 | -0.311 | 163.555
0 | 1.629 | 0.00982 | -0.311 | 165.964
0.5 | 1.694 | 0.01013 | -0.311 | 167.295
1 | 1.759 | 0.01035 | -0.311 | 169.873
1.5 | 1.823 | 0.01069 | -0.311 | 170.426
2 | 1.886 | 0.01086 | -0.312 | 173.639
2.5 | 1.948 | 0.01128 | -0.312 | 172.783
3 | 2.01 | 0.01173 | -0.312 | 171.415
3.5 | 2.071 | 0.01223 | -0.312 | 169.362
4 | 2.131 | 0.0127 | -0.312 | 167.829
4.5 | 2.19 | 0.01232 | -0.312 | 177.747
5 | 2.247 | 0.01301 | -0.312 | 172.696
5.5 | 2.302 | 0.01691 | -0.312 | 136.135
6 | 2.355 | 0.01776 | -0.311 | 132.641
6.5 | 2.404 | 0.01871 | -0.311 | 128.444
7 | 2.449 | 0.01975 | -0.31 | 123.978
7.5 | 2.497 | 0.0211 | -0.309 | 118.317
8 | 2.433 | 0.04191 | -0.293 | 58.041
8.5 | 2.394 | 0.04531 | -0.291 | 52.843
9 | 2.288 | 0.04925 | -0.289 | 46.467
9.5 | 1.991 | 0.05349 | -0.288 | 37.225
10 | 1.374 | 0.05827 | -0.286 | 23.58
10.5 | 1.397 | 0.0648 | -0.284 | 21.553
11 | 1.422 | 0.06865 | -0.283 | 20.709
11.5 | 1.445 | 0.07542 | -0.281 | 19.154
12 | 1.467 | 0.08414 | -0.279 | 17.438
12.5 | 1.489 | 0.09398 | -0.277 | 15.846

## 81. Re 5M Mach 0.50 (2)
BIGFOIL.COM POLAR EXPORT
fx74modsm
FX 74-Cl5-140 MOD (smoothed) |  |  |  | Cl Max: | 2.4131 | at alpha= | 8.5 | deg
XFOIL ncrit=9 |  |  |  | L/D Max: | 205.06 | at alpha= | 3 | deg
Re: | 5000000 |  |  | Cd Min: | 0.14134 | at alpha= | 13.5 | deg
Mach: | 0.5 |  |  | Cl=0 at alpha= | -99 | deg
|  |  |  | @ Cl=0.1, Cd= | 0.04429
|  |  |  | @ Cl=0.4, Cd= | 0.04429
|  |  |  | @ Cl=0.6, Cd= | 0.04429
alpha (deg) | Cl | Cd | Cm | Cl/Cd
-4 | 0.6214 | 0.04429 | -0.1859 | 14.0303
-3 | 0.8164 | 0.02805 | -0.2308 | 29.1052
-2 | 1.167 | 0.00856 | -0.2938 | 136.3318
-1.5 | 1.2432 | 0.00828 | -0.295 | 150.1449
-1 | 1.3181 | 0.00817 | -0.2958 | 161.3341
0 | 1.4605 | 0.00832 | -0.2963 | 175.5409
0.5 | 1.5311 | 0.0084 | -0.2965 | 182.2738
1 | 1.5989 | 0.00861 | -0.2961 | 185.7027
1.5 | 1.6672 | 0.00879 | -0.2958 | 189.6701
2 | 1.7349 | 0.00899 | -0.2953 | 192.9811
2.5 | 1.8076 | 0.00899 | -0.2962 | 201.0679
3 | 1.8763 | 0.00915 | -0.2958 | 205.0601
3.5 | 1.9379 | 0.00947 | -0.2939 | 204.6357
4 | 2.0009 | 0.00977 | -0.292 | 204.8004
4.5 | 2.0614 | 0.01017 | -0.2895 | 202.6942
5 | 2.1184 | 0.01066 | -0.2863 | 198.7242
5.5 | 2.1762 | 0.011 | -0.283 | 197.8364
6 | 2.23 | 0.01171 | -0.279 | 190.4355
6.5 | 2.2852 | 0.01242 | -0.2751 | 183.9936
7 | 2.3337 | 0.01343 | -0.2702 | 173.7677
7.5 | 2.379 | 0.01466 | -0.2648 | 162.2783
8 | 2.4087 | 0.01665 | -0.2574 | 144.6667
8.5 | 2.4131 | 0.0201 | -0.2478 | 120.0547
9 | 2.3652 | 0.02758 | -0.2355 | 85.7578
11 | 2.0364 | 0.07817 | -0.2032 | 26.0509
11.5 | 1.9591 | 0.09212 | -0.1994 | 21.2668
12 | 1.8859 | 0.10651 | -0.1974 | 17.7063
12.5 | 1.8136 | 0.12176 | -0.1973 | 14.8949
13 | 1.7781 | 0.13344 | -0.198 | 13.3251
13.5 | 1.776 | 0.14134 | -0.1984 | 12.5654

## 82. Re 6M Mach 0.00 (1)
BIGFOIL.COM POLAR EXPORT
fx74modsm
FX 74-Cl5-140 MOD (smoothed) |  |  |  | Cl Max: | 2.37 | at alpha= | 10 | deg
JavaFoil+Calcfoil stall+Eppler ext transition |  |  |  | L/D Max: | 202.68 | at alpha= | 4.5 | deg
Re: | 6000000 |  |  | Cd Min: | 0.00804 | at alpha= | -3.5 | deg
Mach: | 0 |  |  | Cl=0 at alpha= | -11.8793 | deg
|  |  |  | @ Cl=0.1, Cd= | 0.064558
|  |  |  | @ Cl=0.4, Cd= | 0.047073
|  |  |  | @ Cl=0.6, Cd= | 0.039188
alpha (deg) | Cl | Cd | Cm | Cl/Cd
-20 | -0.135 | 0.16078 | -0.123 | -0.841
-19.5 | -0.137 | 0.15497 | -0.123 | -0.881
-19 | -0.137 | 0.14798 | -0.123 | -0.928
-18.5 | -0.137 | 0.1432 | -0.123 | -0.96
-18 | -0.137 | 0.1368 | -0.124 | -1.001
-17.5 | -0.135 | 0.13069 | -0.123 | -1.037
-17 | -0.133 | 0.12575 | -0.124 | -1.058
-16.5 | -0.13 | 0.12049 | -0.124 | -1.075
-16 | -0.125 | 0.11428 | -0.124 | -1.09
-15.5 | -0.118 | 0.10857 | -0.124 | -1.086
-15 | -0.11 | 0.10403 | -0.124 | -1.053
-14.5 | -0.099 | 0.09878 | -0.124 | -1.003
-14 | -0.086 | 0.09469 | -0.124 | -0.91
-13.5 | -0.071 | 0.09029 | -0.124 | -0.784
-13 | -0.053 | 0.08535 | -0.124 | -0.615
-12.5 | -0.031 | 0.08069 | -0.124 | -0.386
-12 | -0.007 | 0.0774 | -0.124 | -0.084
-11.5 | 0.022 | 0.07284 | -0.124 | 0.297
-11 | 0.053 | 0.06956 | -0.124 | 0.766
-10.5 | 0.089 | 0.0656 | -0.124 | 1.35
-10 | 0.127 | 0.062 | -0.123 | 2.054
-9.5 | 0.17 | 0.05904 | -0.123 | 2.872
-9 | 0.215 | 0.05613 | -0.122 | 3.829
-8.5 | 0.263 | 0.05347 | -0.12 | 4.92
-8 | 0.314 | 0.05111 | -0.118 | 6.137
-7.5 | 0.366 | 0.04855 | -0.12 | 7.548
-7 | 0.421 | 0.04616 | -0.121 | 9.116
-6.5 | 0.474 | 0.04379 | -0.122 | 10.828
-6 | 0.528 | 0.04163 | -0.125 | 12.682
-5.5 | 0.582 | 0.03977 | -0.127 | 14.639
-5 | 0.637 | 0.03799 | -0.13 | 16.763
-4.5 | 0.693 | 0.03604 | -0.138 | 19.224
-4 | 0.75 | 0.03393 | -0.15 | 22.114
-3.5 | 0.992 | 0.00804 | -0.268 | 123.394
-3 | 1.058 | 0.00812 | -0.269 | 130.181
-2.5 | 1.123 | 0.00824 | -0.269 | 136.276
-2 | 1.187 | 0.00834 | -0.269 | 142.351
-1.5 | 1.248 | 0.00846 | -0.269 | 147.556
-1 | 1.307 | 0.00863 | -0.269 | 151.476
-0.5 | 1.365 | 0.00886 | -0.27 | 154.012
0 | 1.424 | 0.009 | -0.27 | 158.1
0.5 | 1.482 | 0.00831 | -0.27 | 178.227
1 | 1.538 | 0.00844 | -0.27 | 182.319
1.5 | 1.596 | 0.00829 | -0.27 | 192.539
2 | 1.653 | 0.00851 | -0.27 | 194.325
2.5 | 1.71 | 0.00875 | -0.27 | 195.488
3 | 1.766 | 0.00898 | -0.27 | 196.692
3.5 | 1.822 | 0.00916 | -0.27 | 198.834
4 | 1.878 | 0.00939 | -0.27 | 200.014
4.5 | 1.934 | 0.00954 | -0.27 | 202.68
5 | 1.989 | 0.00986 | -0.271 | 201.729
5.5 | 2.043 | 0.01014 | -0.271 | 201.506
6 | 2.097 | 0.01049 | -0.271 | 199.995
6.5 | 2.151 | 0.01085 | -0.271 | 198.319
7 | 2.204 | 0.01113 | -0.271 | 197.96
7.5 | 2.257 | 0.01154 | -0.271 | 195.624
8 | 2.309 | 0.01203 | -0.271 | 191.994
8.5 | 2.321 | 0.0227 | -0.268 | 102.225
9 | 2.345 | 0.024 | -0.268 | 97.738
9.5 | 2.364 | 0.02501 | -0.267 | 94.54
10 | 2.37 | 0.02613 | -0.266 | 90.674
10.5 | 2.367 | 0.02743 | -0.265 | 86.31
11 | 2.354 | 0.02894 | -0.264 | 81.35
11.5 | 2.332 | 0.03071 | -0.262 | 75.928
12 | 2.304 | 0.03257 | -0.26 | 70.757
12.5 | 2.27 | 0.0346 | -0.259 | 65.627
13 | 2.232 | 0.03665 | -0.258 | 60.9
13.5 | 2.187 | 0.03881 | -0.257 | 56.337
14 | 2.131 | 0.04109 | -0.256 | 51.854
14.5 | 2.058 | 0.04365 | -0.255 | 47.143
15 | 1.98 | 0.04618 | -0.253 | 42.87

## 83. Re 6M Mach 0.00 (2)
BIGFOIL.COM POLAR EXPORT
fx74modsm
FX 74-Cl5-140 MOD (smoothed) |  |  |  | Cl Max: | 2.0716 | at alpha= | 12.5 | deg
XFOIL ncrit=9 |  |  |  | L/D Max: | 241.144 | at alpha= | 6 | deg
Re: | 6000000 |  |  | Cd Min: | 0.11236 | at alpha= | 17.5 | deg
Mach: | 0 |  |  | Cl=0 at alpha= | -99 | deg
|  |  |  | @ Cl=0.1, Cd= | 0.01179
|  |  |  | @ Cl=0.4, Cd= | 0.0082
|  |  |  | @ Cl=0.6, Cd= | 0.0073118
alpha (deg) | Cl | Cd | Cm | Cl/Cd
-9.5 | 0.1162 | 0.01179 | -0.2452 | 9.8558
-9 | 0.1784 | 0.01076 | -0.2475 | 16.5799
-8.5 | 0.2391 | 0.01012 | -0.2491 | 23.6265
-8 | 0.3026 | 0.00903 | -0.2515 | 33.5105
-7.5 | 0.3637 | 0.00844 | -0.253 | 43.0924
-7 | 0.4242 | 0.00804 | -0.2541 | 52.7612
-6.5 | 0.4837 | 0.00779 | -0.255 | 62.0924
-6 | 0.5434 | 0.00755 | -0.2558 | 71.9735
-5.5 | 0.6028 | 0.0073 | -0.2567 | 82.5753
-5 | 0.6616 | 0.00718 | -0.2573 | 92.1448
-4.5 | 0.7194 | 0.00716 | -0.2577 | 100.4749
-4 | 0.7789 | 0.00695 | -0.2586 | 112.0719
-3.5 | 0.8362 | 0.00696 | -0.2589 | 120.1437
-3 | 0.8943 | 0.00691 | -0.2594 | 129.4211
-2.5 | 0.9519 | 0.0069 | -0.2599 | 137.9565
-2 | 1.0105 | 0.0068 | -0.2606 | 148.6029
-1.5 | 1.0685 | 0.00679 | -0.2611 | 157.3638
-1 | 1.1256 | 0.00685 | -0.2616 | 164.3212
-0.5 | 1.1832 | 0.00686 | -0.2621 | 172.4781
0 | 1.2401 | 0.0069 | -0.2625 | 179.7246
0.5 | 1.2966 | 0.00696 | -0.2629 | 186.2931
1 | 1.3529 | 0.00702 | -0.2632 | 192.7208
1.5 | 1.4084 | 0.00714 | -0.2635 | 197.2549
2 | 1.467 | 0.00698 | -0.2646 | 210.1719
2.5 | 1.5239 | 0.00694 | -0.2654 | 219.5821
3 | 1.5793 | 0.00702 | -0.2658 | 224.9715
3.5 | 1.6345 | 0.00709 | -0.2662 | 230.536
4 | 1.6882 | 0.00727 | -0.2662 | 232.2146
4.5 | 1.7421 | 0.0074 | -0.2663 | 235.4189
5 | 1.7952 | 0.00757 | -0.2663 | 237.1466
6 | 1.8978 | 0.00787 | -0.2656 | 241.1436
6.5 | 1.9469 | 0.00828 | -0.265 | 235.1329
7 | 1.9934 | 0.00881 | -0.2639 | 226.2656
7.5 | 2.0385 | 0.0094 | -0.2625 | 216.8617
8 | 2.0707 | 0.01068 | -0.2587 | 193.8858
8.5 | 2.0706 | 0.01327 | -0.2486 | 156.0362
9.5 | 2.0031 | 0.02108 | -0.2182 | 95.0237
10 | 2.021 | 0.02304 | -0.2133 | 87.717
10.5 | 2.0374 | 0.02527 | -0.2088 | 80.6252
11 | 2.0505 | 0.02807 | -0.2045 | 73.0495
11.5 | 2.0623 | 0.03126 | -0.2008 | 65.9725
12 | 2.07 | 0.03521 | -0.1974 | 58.7901
12.5 | 2.0716 | 0.04001 | -0.194 | 51.7771
13 | 2.0691 | 0.04555 | -0.191 | 45.4248
13.5 | 2.0641 | 0.05153 | -0.1882 | 40.0563
14 | 2.0553 | 0.05814 | -0.1857 | 35.3509
14.5 | 2.0431 | 0.0653 | -0.1834 | 31.2879
15 | 2.0279 | 0.07294 | -0.1813 | 27.8023
15.5 | 2.0125 | 0.08079 | -0.1796 | 24.9103
16 | 1.998 | 0.08849 | -0.1781 | 22.5788
16.5 | 1.981 | 0.09673 | -0.177 | 20.4797
17 | 1.9666 | 0.10461 | -0.1762 | 18.7993
17.5 | 1.9536 | 0.11236 | -0.1758 | 17.387

## 84. Re 6M Mach 0.10 (1)
BIGFOIL.COM POLAR EXPORT
fx74modsm
FX 74-Cl5-140 MOD (smoothed) |  |  |  | Cl Max: | 2.372 | at alpha= | 10 | deg
JavaFoil+Calcfoil stall+Eppler ext transition |  |  |  | L/D Max: | 201.664 | at alpha= | 5 | deg
Re: | 6000000 |  |  | Cd Min: | 0.00811 | at alpha= | -3.5 | deg
Mach: | 0.1 |  |  | Cl=0 at alpha= | -11.8889 | deg
|  |  |  | @ Cl=0.1, Cd= | 0.064655
|  |  |  | @ Cl=0.4, Cd= | 0.047224
|  |  |  | @ Cl=0.6, Cd= | 0.039383
alpha (deg) | Cl | Cd | Cm | Cl/Cd
-20 | -0.109 | 0.16258 | -0.124 | -0.67
-19.5 | -0.111 | 0.15479 | -0.124 | -0.719
-19 | -0.114 | 0.1488 | -0.124 | -0.763
-18.5 | -0.115 | 0.14313 | -0.124 | -0.804
-18 | -0.116 | 0.1386 | -0.124 | -0.838
-17.5 | -0.116 | 0.13154 | -0.124 | -0.885
-17 | -0.116 | 0.12555 | -0.124 | -0.921
-16.5 | -0.114 | 0.12036 | -0.124 | -0.946
-16 | -0.111 | 0.11446 | -0.124 | -0.967
-15.5 | -0.106 | 0.11017 | -0.125 | -0.962
-15 | -0.099 | 0.10457 | -0.124 | -0.951
-14.5 | -0.091 | 0.10022 | -0.125 | -0.906
-14 | -0.08 | 0.09528 | -0.124 | -0.838
-13.5 | -0.066 | 0.09111 | -0.124 | -0.726
-13 | -0.049 | 0.08682 | -0.124 | -0.57
-12.5 | -0.03 | 0.08118 | -0.125 | -0.365
-12 | -0.006 | 0.07794 | -0.125 | -0.08
-11.5 | 0.021 | 0.07364 | -0.124 | 0.283
-11 | 0.052 | 0.06973 | -0.125 | 0.741
-10.5 | 0.086 | 0.06594 | -0.125 | 1.31
-10 | 0.125 | 0.06236 | -0.124 | 2.003
-9.5 | 0.167 | 0.0592 | -0.124 | 2.821
-9 | 0.213 | 0.0564 | -0.123 | 3.769
-8.5 | 0.261 | 0.05359 | -0.122 | 4.872
-8 | 0.312 | 0.05103 | -0.119 | 6.117
-7.5 | 0.365 | 0.04877 | -0.119 | 7.493
-7 | 0.42 | 0.04634 | -0.12 | 9.073
-6.5 | 0.474 | 0.04405 | -0.121 | 10.769
-6 | 0.529 | 0.04174 | -0.125 | 12.672
-5.5 | 0.584 | 0.03988 | -0.127 | 14.634
-5 | 0.639 | 0.03817 | -0.129 | 16.734
-4.5 | 0.695 | 0.03614 | -0.138 | 19.238
-4 | 0.751 | 0.03461 | -0.144 | 21.707
-3.5 | 0.996 | 0.00811 | -0.27 | 122.854
-3 | 1.063 | 0.00819 | -0.27 | 129.701
-2.5 | 1.128 | 0.0083 | -0.27 | 135.979
-2 | 1.193 | 0.00838 | -0.27 | 142.335
-1.5 | 1.254 | 0.00851 | -0.271 | 147.321
-1 | 1.313 | 0.00868 | -0.271 | 151.331
-0.5 | 1.372 | 0.00894 | -0.271 | 153.425
0 | 1.43 | 0.00818 | -0.271 | 174.943
0.5 | 1.489 | 0.00836 | -0.271 | 177.968
1 | 1.546 | 0.00849 | -0.271 | 182.016
1.5 | 1.604 | 0.00838 | -0.271 | 191.444
2 | 1.661 | 0.00859 | -0.271 | 193.366
2.5 | 1.718 | 0.00878 | -0.271 | 195.634
3 | 1.774 | 0.00899 | -0.272 | 197.27
3.5 | 1.831 | 0.0092 | -0.272 | 199.011
4 | 1.887 | 0.00942 | -0.272 | 200.228
4.5 | 1.943 | 0.00965 | -0.272 | 201.344
5 | 1.998 | 0.00991 | -0.272 | 201.664
5.5 | 2.052 | 0.01028 | -0.272 | 199.638
6 | 2.107 | 0.01062 | -0.272 | 198.351
6.5 | 2.16 | 0.01091 | -0.272 | 198.018
7 | 2.214 | 0.01121 | -0.272 | 197.449
7.5 | 2.267 | 0.01163 | -0.272 | 194.932
8 | 2.319 | 0.01216 | -0.272 | 190.767
8.5 | 2.329 | 0.02307 | -0.269 | 100.952
9 | 2.353 | 0.02441 | -0.269 | 96.393
9.5 | 2.368 | 0.0254 | -0.268 | 93.242
10 | 2.372 | 0.02664 | -0.267 | 89.028
10.5 | 2.367 | 0.028 | -0.266 | 84.528
11 | 2.349 | 0.02965 | -0.264 | 79.224
11.5 | 2.323 | 0.0315 | -0.262 | 73.757
12 | 2.293 | 0.03338 | -0.261 | 68.689
12.5 | 2.256 | 0.03539 | -0.26 | 63.741
13 | 2.212 | 0.03759 | -0.258 | 58.838
13.5 | 2.161 | 0.03989 | -0.257 | 54.176
14 | 2.098 | 0.04223 | -0.256 | 49.691
14.5 | 2.018 | 0.04489 | -0.255 | 44.958
15 | 1.932 | 0.04734 | -0.254 | 40.819

## 85. Re 6M Mach 0.10 (2)
BIGFOIL.COM POLAR EXPORT
fx74modsm
FX 74-Cl5-140 MOD (smoothed) |  |  |  | Cl Max: | 2.0835 | at alpha= | 8 | deg
XFOIL ncrit=9 |  |  |  | L/D Max: | 240.596 | at alpha= | 5.5 | deg
Re: | 6000000 |  |  | Cd Min: | 0.04851 | at alpha= | 13 | deg
Mach: | 0.1 |  |  | Cl=0 at alpha= | -99 | deg
|  |  |  | @ Cl=0.1, Cd= | 0.01215
|  |  |  | @ Cl=0.4, Cd= | 0.0084069
|  |  |  | @ Cl=0.6, Cd= | 0.0073743
alpha (deg) | Cl | Cd | Cm | Cl/Cd
-9 | 0.1687 | 0.01215 | -0.2466 | 13.8848
-8.5 | 0.2334 | 0.01077 | -0.2496 | 21.6713
-8 | 0.2968 | 0.00982 | -0.2517 | 30.224
-7.5 | 0.3613 | 0.00872 | -0.2541 | 41.4335
-7 | 0.4231 | 0.00822 | -0.2554 | 51.472
-6.5 | 0.4838 | 0.0079 | -0.2563 | 61.2405
-6 | 0.544 | 0.00767 | -0.2571 | 70.9257
-5.5 | 0.6046 | 0.00735 | -0.258 | 82.2585
-5 | 0.664 | 0.00723 | -0.2586 | 91.8396
-4.5 | 0.7225 | 0.00719 | -0.259 | 100.4868
-4 | 0.7824 | 0.007 | -0.2598 | 111.7714
-3.5 | 0.8403 | 0.00699 | -0.2601 | 120.2146
-3 | 0.8989 | 0.00694 | -0.2606 | 129.5245
-2.5 | 0.9569 | 0.00694 | -0.2611 | 137.8818
-2 | 1.016 | 0.00683 | -0.2618 | 148.7555
-1.5 | 1.0745 | 0.00683 | -0.2624 | 157.3206
-1 | 1.1322 | 0.00687 | -0.2628 | 164.8035
-0.5 | 1.1901 | 0.00689 | -0.2633 | 172.7286
0 | 1.2473 | 0.00694 | -0.2637 | 179.7262
0.5 | 1.3044 | 0.00699 | -0.2641 | 186.6094
1 | 1.361 | 0.00706 | -0.2644 | 192.7762
1.5 | 1.417 | 0.00718 | -0.2647 | 197.3538
2 | 1.476 | 0.00703 | -0.2658 | 209.9573
2.5 | 1.5333 | 0.007 | -0.2666 | 219.0429
3 | 1.5893 | 0.00706 | -0.267 | 225.1133
3.5 | 1.6449 | 0.00714 | -0.2673 | 230.3782
4 | 1.6988 | 0.00734 | -0.2673 | 231.4441
4.5 | 1.7534 | 0.00746 | -0.2674 | 235.0402
5 | 1.8067 | 0.00764 | -0.2673 | 236.4791
5.5 | 1.8574 | 0.00772 | -0.2667 | 240.5959
6 | 1.9102 | 0.00794 | -0.2666 | 240.5793
6.5 | 1.9597 | 0.00836 | -0.2659 | 234.4139
7 | 2.0065 | 0.0089 | -0.2647 | 225.4494
7.5 | 2.0518 | 0.0095 | -0.2632 | 215.9789
8 | 2.0835 | 0.0108 | -0.2592 | 192.9167
8.5 | 2.08 | 0.01341 | -0.2483 | 155.1081
9.5 | 2.0064 | 0.02172 | -0.2172 | 92.3757
10 | 2.0225 | 0.0239 | -0.2122 | 84.6234
10.5 | 2.0382 | 0.02636 | -0.2078 | 77.3217
11 | 2.0499 | 0.02947 | -0.2036 | 69.5589
11.5 | 2.0607 | 0.03299 | -0.2 | 62.4644
12 | 2.067 | 0.03729 | -0.1967 | 55.4304
12.5 | 2.0659 | 0.04255 | -0.1934 | 48.5523
13 | 2.061 | 0.04851 | -0.1904 | 42.4861

## 86. Re 6M Mach 0.25 (1)
BIGFOIL.COM POLAR EXPORT
fx74modsm
FX 74-Cl5-140 MOD (smoothed) |  |  |  | Cl Max: | 2.383 | at alpha= | 9 | deg
JavaFoil+Calcfoil stall+Eppler ext transition |  |  |  | L/D Max: | 198.005 | at alpha= | 4.5 | deg
Re: | 6000000 |  |  | Cd Min: | 0.00799 | at alpha= | -1.5 | deg
Mach: | 0.25 |  |  | Cl=0 at alpha= | -11.8889 | deg
|  |  |  | @ Cl=0.1, Cd= | 0.063807
|  |  |  | @ Cl=0.4, Cd= | 0.047366
|  |  |  | @ Cl=0.6, Cd= | 0.04016
alpha (deg) | Cl | Cd | Cm | Cl/Cd
-20 | -0.048 | 0.15185 | -0.137 | -0.316
-19.5 | -0.045 | 0.14674 | -0.136 | -0.307
-19 | -0.042 | 0.14196 | -0.136 | -0.297
-18.5 | -0.039 | 0.13652 | -0.135 | -0.287
-18 | -0.036 | 0.13042 | -0.136 | -0.278
-17.5 | -0.033 | 0.12544 | -0.135 | -0.266
-17 | -0.03 | 0.12111 | -0.135 | -0.251
-16.5 | -0.027 | 0.11555 | -0.134 | -0.237
-16 | -0.024 | 0.11041 | -0.133 | -0.221
-15.5 | -0.021 | 0.10698 | -0.132 | -0.201
-15 | -0.019 | 0.10675 | -0.128 | -0.173
-14.5 | -0.016 | 0.10127 | -0.128 | -0.153
-14 | -0.013 | 0.0969 | -0.129 | -0.13
-13.5 | -0.01 | 0.0918 | -0.129 | -0.105
-13 | -0.019 | 0.08675 | -0.128 | -0.224
-12.5 | -0.015 | 0.0829 | -0.128 | -0.178
-12 | -0.004 | 0.07933 | -0.128 | -0.046
-11.5 | 0.014 | 0.07607 | -0.128 | 0.18
-11 | 0.037 | 0.0716 | -0.128 | 0.52
-10.5 | 0.067 | 0.0674 | -0.128 | 0.994
-10 | 0.103 | 0.06348 | -0.128 | 1.621
-9.5 | 0.145 | 0.05977 | -0.128 | 2.418
-9 | 0.191 | 0.05679 | -0.128 | 3.371
-8.5 | 0.243 | 0.05382 | -0.128 | 4.511
-8 | 0.298 | 0.0512 | -0.126 | 5.817
-7.5 | 0.356 | 0.04885 | -0.126 | 7.281
-7 | 0.415 | 0.04686 | -0.123 | 8.862
-6.5 | 0.473 | 0.04499 | -0.119 | 10.51
-6 | 0.531 | 0.04249 | -0.123 | 12.498
-5.5 | 0.589 | 0.04051 | -0.126 | 14.55
-5 | 0.648 | 0.03863 | -0.13 | 16.782
-4.5 | 0.707 | 0.03686 | -0.136 | 19.185
-4 | 0.766 | 0.03516 | -0.143 | 21.795
-3.5 | 1.02 | 0.0082 | -0.277 | 124.406
-3 | 1.089 | 0.00836 | -0.277 | 130.35
-2.5 | 1.158 | 0.00851 | -0.278 | 135.98
-2 | 1.225 | 0.0086 | -0.278 | 142.384
-1.5 | 1.288 | 0.00799 | -0.278 | 161.223
-1 | 1.348 | 0.00812 | -0.278 | 165.945
-0.5 | 1.408 | 0.00833 | -0.278 | 169.083
0 | 1.467 | 0.00844 | -0.278 | 173.796
0.5 | 1.527 | 0.0086 | -0.279 | 177.663
1 | 1.586 | 0.00874 | -0.279 | 181.407
1.5 | 1.645 | 0.00868 | -0.279 | 189.518
2 | 1.704 | 0.00892 | -0.279 | 190.987
2.5 | 1.762 | 0.00912 | -0.279 | 193.284
3 | 1.82 | 0.00938 | -0.279 | 194.027
3.5 | 1.877 | 0.00961 | -0.279 | 195.308
4 | 1.935 | 0.00988 | -0.279 | 195.909
4.5 | 1.991 | 0.01006 | -0.279 | 198.005
5 | 2.048 | 0.01048 | -0.279 | 195.376
5.5 | 2.103 | 0.01082 | -0.279 | 194.438
6 | 2.158 | 0.01123 | -0.279 | 192.207
6.5 | 2.213 | 0.01158 | -0.279 | 191.07
7 | 2.267 | 0.01193 | -0.279 | 190.056
7.5 | 2.321 | 0.01251 | -0.28 | 185.482
8 | 2.373 | 0.01219 | -0.279 | 194.584
8.5 | 2.372 | 0.02555 | -0.276 | 92.86
9 | 2.383 | 0.02689 | -0.275 | 88.605
9.5 | 2.383 | 0.02822 | -0.273 | 84.469
10 | 2.367 | 0.02997 | -0.271 | 78.977
10.5 | 2.341 | 0.03194 | -0.269 | 73.295
11 | 2.306 | 0.03413 | -0.268 | 67.548
11.5 | 2.26 | 0.03629 | -0.266 | 62.27
12 | 2.202 | 0.03838 | -0.265 | 57.362
12.5 | 2.13 | 0.04081 | -0.264 | 52.181
13 | 2.044 | 0.04335 | -0.263 | 47.161
13.5 | 1.946 | 0.04644 | -0.262 | 41.907
14 | 1.828 | 0.04923 | -0.261 | 37.136

## 87. Re 6M Mach 0.25 (2)
BIGFOIL.COM POLAR EXPORT
fx74modsm
FX 74-Cl5-140 MOD (smoothed) |  |  |  | Cl Max: | 2.151 | at alpha= | 8 | deg
XFOIL ncrit=9 |  |  |  | L/D Max: | 232.674 | at alpha= | 5 | deg
Re: | 6000000 |  |  | Cd Min: | 0.22346 | at alpha= | -20 | deg
Mach: | 0.25 |  |  | Cl=0 at alpha= | -15.2332 | deg
|  |  |  | @ Cl=0.1, Cd= | 0.12841
|  |  |  | @ Cl=0.4, Cd= | 0.036992
|  |  |  | @ Cl=0.6, Cd= | 0.0080637
alpha (deg) | Cl | Cd | Cm | Cl/Cd
-20 | -0.2626 | 0.22346 | -0.0432 | -1.1752
-19.5 | -0.2342 | 0.21584 | -0.0498 | -1.0851
-19 | -0.2059 | 0.20832 | -0.0564 | -0.98838
-18.5 | -0.1823 | 0.20173 | -0.0612 | -0.90368
-18 | -0.1722 | 0.19684 | -0.0613 | -0.87482
-17.5 | -0.1233 | 0.18706 | -0.0748 | -0.65915
-17 | -0.0604 | 0.17621 | -0.0929 | -0.34277
-16.5 | -0.0433 | 0.17076 | -0.0952 | -0.25357
-16 | -0.0256 | 0.16518 | -0.0978 | -0.15498
-15.5 | -0.0103 | 0.15846 | -0.1004 | -0.065001
-15 | 0.009 | 0.15331 | -0.1031 | 0.058705
-14.5 | 0.0281 | 0.14817 | -0.1057 | 0.18965
-14 | 0.0476 | 0.14297 | -0.1083 | 0.33294
-13.5 | 0.0672 | 0.13772 | -0.1109 | 0.48795
-13 | 0.0866 | 0.13247 | -0.1134 | 0.65373
-12.5 | 0.1056 | 0.12671 | -0.1157 | 0.8334
-12 | 0.1243 | 0.12093 | -0.1181 | 1.0279
-11.5 | 0.144 | 0.1156 | -0.1206 | 1.2457
-11 | 0.1638 | 0.11037 | -0.123 | 1.4841
-10.5 | 0.184 | 0.10515 | -0.1255 | 1.7499
-10 | 0.2043 | 0.10004 | -0.1279 | 2.0422
-8 | 0.2829 | 0.07871 | -0.1382 | 3.5942
-6.5 | 0.4777 | 0.00931 | -0.2618 | 51.3104
-6 | 0.5453 | 0.00848 | -0.2635 | 64.3042
-5.5 | 0.611 | 0.00798 | -0.2646 | 76.5664
-5 | 0.6759 | 0.00756 | -0.2656 | 89.4048
-4.5 | 0.7386 | 0.00742 | -0.266 | 99.5418
-4 | 0.8002 | 0.00737 | -0.2663 | 108.5753
-3.5 | 0.8631 | 0.00715 | -0.267 | 120.7133
-3 | 0.9238 | 0.00715 | -0.2673 | 129.2028
-2.5 | 0.9849 | 0.00711 | -0.2677 | 138.5232
-2 | 1.0455 | 0.0071 | -0.2681 | 147.2535
-1.5 | 1.1074 | 0.00701 | -0.2689 | 157.9743
-1 | 1.1682 | 0.00701 | -0.2695 | 166.6476
-0.5 | 1.2281 | 0.00707 | -0.2699 | 173.7058
0 | 1.2882 | 0.0071 | -0.2703 | 181.4366
0.5 | 1.3474 | 0.00718 | -0.2707 | 187.6602
1 | 1.4058 | 0.0073 | -0.2709 | 192.5753
1.5 | 1.4649 | 0.00736 | -0.2712 | 199.0353
2 | 1.5255 | 0.00731 | -0.2721 | 208.6867
2.5 | 1.5859 | 0.00726 | -0.273 | 218.4435
3 | 1.6445 | 0.00733 | -0.2734 | 224.352
3.5 | 1.7016 | 0.00749 | -0.2734 | 227.1829
4 | 1.7591 | 0.00762 | -0.2735 | 230.853
4.5 | 1.8154 | 0.00781 | -0.2733 | 232.4456
5 | 1.8707 | 0.00804 | -0.273 | 232.6741
6.5 | 2.0299 | 0.00885 | -0.2705 | 229.3672
7 | 2.0786 | 0.0094 | -0.2688 | 221.1277
7.5 | 2.124 | 0.01007 | -0.2665 | 210.9235
8 | 2.151 | 0.01141 | -0.2607 | 188.5188
8.5 | 2.1326 | 0.01424 | -0.2466 | 149.7612
9.5 | 2.0213 | 0.02616 | -0.2131 | 77.2668
10 | 2.0263 | 0.03018 | -0.208 | 67.1405
10.5 | 2.0348 | 0.03437 | -0.2042 | 59.2028
11 | 2.0381 | 0.03939 | -0.2007 | 51.7416
11.5 | 2.0373 | 0.045 | -0.1974 | 45.2733
12 | 2.032 | 0.05129 | -0.1943 | 39.6179
12.5 | 2.0189 | 0.05854 | -0.1912 | 34.4875
13 | 2.0028 | 0.06635 | -0.1885 | 30.1854

## 88. Re 6M Mach 0.50 (1)
BIGFOIL.COM POLAR EXPORT
fx74modsm
FX 74-Cl5-140 MOD (smoothed) |  |  |  | Cl Max: | 2.498 | at alpha= | 7.5 | deg
JavaFoil+Calcfoil stall+Eppler ext transition |  |  |  | L/D Max: | 178.616 | at alpha= | 4.5 | deg
Re: | 6000000 |  |  | Cd Min: | 0.00855 | at alpha= | -2.5 | deg
Mach: | 0.5 |  |  | Cl=0 at alpha= | -11.875 | deg
|  |  |  | @ Cl=0.1, Cd= | 0.060698
|  |  |  | @ Cl=0.4, Cd= | 0.040431
|  |  |  | @ Cl=0.6, Cd= | 0.038938
alpha (deg) | Cl | Cd | Cm | Cl/Cd
-20 | -0.455 | 0.15609 | -0.161 | -2.916
-19.5 | -0.427 | 0.15054 | -0.155 | -2.834
-19 | -0.399 | 0.14732 | -0.155 | -2.708
-18.5 | -0.371 | 0.14347 | -0.156 | -2.587
-18 | -0.343 | 0.13904 | -0.156 | -2.47
-17.5 | -0.315 | 0.13287 | -0.156 | -2.374
-17 | -0.288 | 0.12787 | -0.156 | -2.249
-16.5 | -0.26 | 0.12378 | -0.156 | -2.097
-16 | -0.232 | 0.11978 | -0.157 | -1.934
-15.5 | -0.204 | 0.11582 | -0.157 | -1.758
-15 | -0.176 | 0.11684 | -0.156 | -1.502
-14.5 | -0.147 | 0.10713 | -0.151 | -1.374
-14 | -0.119 | 0.09901 | -0.152 | -1.204
-13.5 | -0.091 | 0.0917 | -0.153 | -0.994
-13 | -0.063 | 0.08501 | -0.154 | -0.742
-12.5 | -0.035 | 0.07996 | -0.155 | -0.437
-12 | -0.007 | 0.07545 | -0.155 | -0.091
-11.5 | 0.021 | 0.07088 | -0.156 | 0.3
-11 | 0.049 | 0.06701 | -0.157 | 0.738
-10.5 | 0.078 | 0.06344 | -0.158 | 1.224
-10 | 0.106 | 0.05995 | -0.158 | 1.765
-9.5 | 0.134 | 0.05692 | -0.159 | 2.354
-9 | 0.162 | 0.07064 | -0.146 | 2.288
-8.5 | 0.19 | 0.06014 | -0.143 | 3.152
-8 | 0.218 | 0.05523 | -0.142 | 3.939
-7.5 | 0.246 | 0.0514 | -0.143 | 4.778
-7 | 0.274 | 0.04814 | -0.144 | 5.683
-6.5 | 0.302 | 0.0457 | -0.145 | 6.601
-6 | 0.33 | 0.04327 | -0.146 | 7.619
-5.5 | 0.358 | 0.04074 | -0.152 | 8.787
-5 | 0.589 | 0.03904 | -0.147 | 15.099
-4.5 | 0.715 | 0.03787 | -0.143 | 18.893
-4 | 0.807 | 0.03716 | -0.135 | 21.724
-3.5 | 0.889 | 0.03541 | -0.144 | 25.107
-3 | 0.963 | 0.03425 | -0.148 | 28.115
-2.5 | 1.281 | 0.00855 | -0.31 | 149.792
-2 | 1.362 | 0.00873 | -0.31 | 156.057
-1.5 | 1.432 | 0.00892 | -0.311 | 160.53
-1 | 1.499 | 0.00915 | -0.311 | 163.819
-0.5 | 1.565 | 0.00938 | -0.311 | 166.742
0 | 1.629 | 0.00959 | -0.311 | 169.808
0.5 | 1.694 | 0.00988 | -0.311 | 171.454
1 | 1.759 | 0.01019 | -0.311 | 172.679
1.5 | 1.823 | 0.01062 | -0.311 | 171.57
2 | 1.886 | 0.01067 | -0.312 | 176.795
2.5 | 1.948 | 0.01112 | -0.312 | 175.135
3 | 2.01 | 0.01155 | -0.312 | 174.044
3.5 | 2.071 | 0.01188 | -0.312 | 174.34
4 | 2.131 | 0.01233 | -0.312 | 172.814
4.5 | 2.191 | 0.01226 | -0.312 | 178.616
5 | 2.247 | 0.01286 | -0.312 | 174.771
5.5 | 2.303 | 0.01658 | -0.312 | 138.905
6 | 2.357 | 0.01743 | -0.312 | 135.236
6.5 | 2.407 | 0.01825 | -0.311 | 131.93
7 | 2.449 | 0.01964 | -0.31 | 124.742
7.5 | 2.498 | 0.02086 | -0.309 | 119.749
8 | 2.438 | 0.04056 | -0.294 | 60.109
8.5 | 2.399 | 0.04381 | -0.292 | 54.765
9 | 2.293 | 0.04767 | -0.29 | 48.104
9.5 | 1.995 | 0.05169 | -0.288 | 38.601
10 | 1.376 | 0.05631 | -0.287 | 24.443
10.5 | 1.399 | 0.06256 | -0.285 | 22.366
11 | 1.424 | 0.06643 | -0.283 | 21.434
11.5 | 1.447 | 0.07325 | -0.282 | 19.756
12 | 1.469 | 0.0813 | -0.28 | 18.071
12.5 | 1.491 | 0.09132 | -0.278 | 16.333

## 89. Re 6M Mach 0.50 (2)
BIGFOIL.COM POLAR EXPORT
fx74modsm
FX 74-Cl5-140 MOD (smoothed) |  |  |  | Cl Max: | 2.4225 | at alpha= | 8 | deg
XFOIL ncrit=9 |  |  |  | L/D Max: | 213.9 | at alpha= | 4 | deg
Re: | 6000000 |  |  | Cd Min: | 0.23494 | at alpha= | -20 | deg
Mach: | 0.5 |  |  | Cl=0 at alpha= | -16.5583 | deg
|  |  |  | @ Cl=0.1, Cd= | 0.15135
|  |  |  | @ Cl=0.4, Cd= | 0.080039
|  |  |  | @ Cl=0.6, Cd= | 0.047073
alpha (deg) | Cl | Cd | Cm | Cl/Cd
-20 | -0.2411 | 0.23494 | -0.0564 | -1.0262
-19.5 | -0.2131 | 0.22714 | -0.0622 | -0.93819
-19 | -0.1879 | 0.21961 | -0.0668 | -0.85561
-18.5 | -0.1688 | 0.21298 | -0.0693 | -0.79256
-17.5 | -0.0413 | 0.19004 | -0.1051 | -0.21732
-17 | -0.0197 | 0.18395 | -0.1082 | -0.10709
-16.5 | 0.0026 | 0.17776 | -0.1114 | 0.014626
-16 | 0.0253 | 0.1715 | -0.1146 | 0.14752
-15.5 | 0.0462 | 0.16475 | -0.1179 | 0.28042
-15 | 0.0691 | 0.15901 | -0.121 | 0.43456
-14.5 | 0.0923 | 0.15325 | -0.1241 | 0.60228
-14 | 0.1155 | 0.14752 | -0.1271 | 0.78294
-13.5 | 0.1384 | 0.14182 | -0.13 | 0.97588
-13 | 0.1612 | 0.13607 | -0.1327 | 1.1847
-12.5 | 0.1836 | 0.13014 | -0.1354 | 1.4108
-12 | 0.2054 | 0.12413 | -0.138 | 1.6547
-11.5 | 0.2279 | 0.11843 | -0.1405 | 1.9243
-11 | 0.2508 | 0.11297 | -0.1431 | 2.2201
-10 | 0.297 | 0.10236 | -0.1481 | 2.9015
-9.5 | 0.3203 | 0.09721 | -0.1504 | 3.2949
-9 | 0.3404 | 0.09152 | -0.1528 | 3.7194
-8.5 | 0.3651 | 0.08683 | -0.1552 | 4.2048
-8 | 0.3903 | 0.08226 | -0.1574 | 4.7447
-7.5 | 0.4134 | 0.07697 | -0.1598 | 5.3709
-7 | 0.4352 | 0.07183 | -0.1621 | 6.0587
-6.5 | 0.4578 | 0.06697 | -0.1643 | 6.8359
-6 | 0.4851 | 0.06317 | -0.1662 | 7.6793
-5.5 | 0.506 | 0.05953 | -0.1668 | 8.4999
-5 | 0.5385 | 0.0547 | -0.1714 | 9.8446
-4.5 | 0.578 | 0.04962 | -0.178 | 11.6485
-4 | 0.6281 | 0.04382 | -0.1879 | 14.3336
-3.5 | 0.7076 | 0.03582 | -0.2072 | 19.7543
-3 | 0.8579 | 0.02438 | -0.2442 | 35.1887
-2.5 | 1.1006 | 0.00829 | -0.2952 | 132.7624
-2 | 1.1759 | 0.0081 | -0.2958 | 145.1728
-1.5 | 1.2498 | 0.008 | -0.2963 | 156.225
-1 | 1.3256 | 0.00783 | -0.2974 | 169.2976
-0.5 | 1.3965 | 0.00794 | -0.2975 | 175.8816
0 | 1.4679 | 0.008 | -0.2978 | 183.4875
0.5 | 1.5378 | 0.00813 | -0.2979 | 189.1513
1 | 1.6067 | 0.0083 | -0.2977 | 193.5783
1.5 | 1.6753 | 0.00848 | -0.2974 | 197.559
2 | 1.7421 | 0.00873 | -0.2968 | 199.5533
2.5 | 1.8167 | 0.00866 | -0.2979 | 209.7806
3 | 1.8846 | 0.00887 | -0.2974 | 212.469
3.5 | 1.9505 | 0.00912 | -0.2962 | 213.8706
4 | 2.0128 | 0.00941 | -0.2942 | 213.9001
4.5 | 2.0726 | 0.00985 | -0.2916 | 210.4162
5 | 2.1339 | 0.0102 | -0.289 | 209.2059
6 | 2.2463 | 0.01117 | -0.2817 | 201.1012
6.5 | 2.3037 | 0.01179 | -0.2781 | 195.3944
7 | 2.3521 | 0.01277 | -0.273 | 184.1895
7.5 | 2.3958 | 0.01401 | -0.2673 | 171.0064
8 | 2.4225 | 0.01603 | -0.2593 | 151.1229
8.5 | 2.4132 | 0.02005 | -0.2479 | 120.3591
9 | 2.3528 | 0.0284 | -0.2347 | 82.8451
10 | 2.1857 | 0.05289 | -0.2155 | 41.3254
10.5 | 2.1037 | 0.06588 | -0.2085 | 31.9323
11 | 2.0195 | 0.07982 | -0.2031 | 25.3007
11.5 | 1.943 | 0.0938 | -0.1995 | 20.7143
12 | 1.871 | 0.1082 | -0.1976 | 17.2921
12.5 | 1.8043 | 0.12298 | -0.1976 | 14.6715
13 | 1.7951 | 0.13144 | -0.1975 | 13.6572

## 90. Re 7M Mach 0.00 (1)
BIGFOIL.COM POLAR EXPORT
fx74modsm
FX 74-Cl5-140 MOD (smoothed) |  |  |  | Cl Max: | 2.375 | at alpha= | 10 | deg
JavaFoil+Calcfoil stall+Eppler ext transition |  |  |  | L/D Max: | 204.042 | at alpha= | 4 | deg
Re: | 7000000 |  |  | Cd Min: | 0.00784 | at alpha= | -4 | deg
Mach: | 0 |  |  | Cl=0 at alpha= | -11.8793 | deg
|  |  |  | @ Cl=0.1, Cd= | 0.063939
|  |  |  | @ Cl=0.4, Cd= | 0.046723
|  |  |  | @ Cl=0.6, Cd= | 0.038919
alpha (deg) | Cl | Cd | Cm | Cl/Cd
-20 | -0.135 | 0.15817 | -0.123 | -0.855
-19.5 | -0.137 | 0.15457 | -0.123 | -0.883
-19 | -0.137 | 0.14743 | -0.123 | -0.931
-18.5 | -0.137 | 0.14197 | -0.124 | -0.968
-18 | -0.137 | 0.13569 | -0.124 | -1.009
-17.5 | -0.136 | 0.13115 | -0.124 | -1.033
-17 | -0.133 | 0.12451 | -0.124 | -1.069
-16.5 | -0.13 | 0.11912 | -0.124 | -1.087
-16 | -0.125 | 0.11303 | -0.124 | -1.102
-15.5 | -0.118 | 0.10871 | -0.124 | -1.085
-15 | -0.11 | 0.1042 | -0.124 | -1.051
-14.5 | -0.099 | 0.0981 | -0.124 | -1.01
-14 | -0.086 | 0.09459 | -0.124 | -0.912
-13.5 | -0.071 | 0.09012 | -0.124 | -0.786
-13 | -0.053 | 0.08509 | -0.124 | -0.617
-12.5 | -0.031 | 0.08033 | -0.125 | -0.388
-12 | -0.007 | 0.07699 | -0.125 | -0.085
-11.5 | 0.022 | 0.07235 | -0.125 | 0.299
-11 | 0.053 | 0.06891 | -0.125 | 0.773
-10.5 | 0.089 | 0.06486 | -0.125 | 1.366
-10 | 0.127 | 0.06168 | -0.125 | 2.066
-9.5 | 0.17 | 0.05858 | -0.124 | 2.896
-9 | 0.215 | 0.0559 | -0.123 | 3.846
-8.5 | 0.263 | 0.0532 | -0.123 | 4.947
-8 | 0.314 | 0.05076 | -0.121 | 6.183
-7.5 | 0.367 | 0.04822 | -0.122 | 7.603
-7 | 0.421 | 0.04577 | -0.123 | 9.198
-6.5 | 0.474 | 0.04355 | -0.125 | 10.894
-6 | 0.528 | 0.04136 | -0.126 | 12.77
-5.5 | 0.582 | 0.03951 | -0.129 | 14.742
-5 | 0.638 | 0.03767 | -0.134 | 16.926
-4.5 | 0.695 | 0.03532 | -0.145 | 19.665
-4 | 0.925 | 0.00784 | -0.268 | 118.041
-3.5 | 0.992 | 0.00792 | -0.268 | 125.233
-3 | 1.058 | 0.00802 | -0.269 | 131.955
-2.5 | 1.123 | 0.00811 | -0.269 | 138.537
-2 | 1.187 | 0.00823 | -0.269 | 144.247
-1.5 | 1.248 | 0.00839 | -0.269 | 148.679
-1 | 1.307 | 0.00854 | -0.269 | 153.083
-0.5 | 1.365 | 0.00876 | -0.27 | 155.769
0 | 1.424 | 0.00889 | -0.27 | 160.163
0.5 | 1.482 | 0.00906 | -0.27 | 163.44
1 | 1.539 | 0.00835 | -0.27 | 184.383
1.5 | 1.596 | 0.00829 | -0.27 | 192.602
2 | 1.653 | 0.00848 | -0.27 | 194.863
2.5 | 1.71 | 0.00862 | -0.27 | 198.418
3 | 1.766 | 0.00882 | -0.27 | 200.286
3.5 | 1.822 | 0.009 | -0.27 | 202.408
4 | 1.878 | 0.0092 | -0.27 | 204.042
4.5 | 1.934 | 0.00954 | -0.27 | 202.731
5 | 1.989 | 0.00977 | -0.271 | 203.504
5.5 | 2.043 | 0.01009 | -0.271 | 202.494
6 | 2.097 | 0.0104 | -0.271 | 201.694
6.5 | 2.151 | 0.01066 | -0.271 | 201.828
7 | 2.204 | 0.01103 | -0.271 | 199.749
7.5 | 2.257 | 0.01147 | -0.271 | 196.701
8 | 2.309 | 0.01189 | -0.271 | 194.165
8.5 | 2.322 | 0.02214 | -0.268 | 104.862
9 | 2.347 | 0.02338 | -0.268 | 100.376
9.5 | 2.366 | 0.02444 | -0.268 | 96.777
10 | 2.375 | 0.02539 | -0.267 | 93.511
10.5 | 2.373 | 0.02665 | -0.266 | 89.045
11 | 2.363 | 0.02803 | -0.265 | 84.296
11.5 | 2.34 | 0.02965 | -0.263 | 78.932
12 | 2.311 | 0.03148 | -0.261 | 73.398
12.5 | 2.276 | 0.03344 | -0.26 | 68.069
13 | 2.237 | 0.03546 | -0.258 | 63.077
13.5 | 2.191 | 0.03754 | -0.257 | 58.369
14 | 2.135 | 0.0398 | -0.256 | 53.641
14.5 | 2.062 | 0.04228 | -0.255 | 48.776
15 | 1.984 | 0.04475 | -0.254 | 44.333

## 91. Re 7M Mach 0.00 (2)
BIGFOIL.COM POLAR EXPORT
fx74modsm
FX 74-Cl5-140 MOD (smoothed) |  |  |  | Cl Max: | 2.0934 | at alpha= | 13 | deg
XFOIL ncrit=9 |  |  |  | L/D Max: | 245.517 | at alpha= | 6 | deg
Re: | 7000000 |  |  | Cd Min: | 0.14576 | at alpha= | -14.5 | deg
Mach: | 0 |  |  | Cl=0 at alpha= | -99 | deg
|  |  |  | @ Cl=0.1, Cd= | 0.12104
|  |  |  | @ Cl=0.4, Cd= | 0.0078932
|  |  |  | @ Cl=0.6, Cd= | 0.0070504
alpha (deg) | Cl | Cd | Cm | Cl/Cd
-14.5 | 0.0081 | 0.14576 | -0.101 | 0.055571
-14 | 0.0271 | 0.14082 | -0.1036 | 0.19244
-13.5 | 0.0461 | 0.13588 | -0.1061 | 0.33927
-13 | 0.0654 | 0.13091 | -0.1086 | 0.49958
-12 | 0.1031 | 0.12016 | -0.1132 | 0.85802
-10 | 0.059 | 0.01213 | -0.2446 | 4.864
-9.5 | 0.1229 | 0.01065 | -0.2478 | 11.5399
-9 | 0.1843 | 0.00988 | -0.2496 | 18.6538
-8.5 | 0.2446 | 0.00937 | -0.2509 | 26.1046
-8 | 0.3054 | 0.00878 | -0.2523 | 34.7836
-7.5 | 0.3673 | 0.0081 | -0.2539 | 45.3457
-7 | 0.4274 | 0.00772 | -0.255 | 55.3627
-6.5 | 0.4874 | 0.00745 | -0.2559 | 65.4228
-6 | 0.5463 | 0.00731 | -0.2566 | 74.7332
-5.5 | 0.6063 | 0.00702 | -0.2575 | 86.3675
-5 | 0.6646 | 0.00694 | -0.2581 | 95.7637
-4.5 | 0.723 | 0.00687 | -0.2586 | 105.2402
-4 | 0.7815 | 0.00678 | -0.2592 | 115.2655
-3.5 | 0.8399 | 0.00669 | -0.2598 | 125.5456
-3 | 0.8976 | 0.00668 | -0.2602 | 134.3713
-2.5 | 0.9552 | 0.00667 | -0.2606 | 143.2084
-2 | 1.0127 | 0.00668 | -0.261 | 151.6018
-1.5 | 1.071 | 0.00663 | -0.2617 | 161.5385
-1 | 1.1288 | 0.00663 | -0.2623 | 170.2564
-0.5 | 1.1858 | 0.00669 | -0.2627 | 177.2496
0 | 1.2429 | 0.00673 | -0.2631 | 184.6805
0.5 | 1.2995 | 0.00678 | -0.2635 | 191.6667
1 | 1.3553 | 0.00689 | -0.2638 | 196.7054
1.5 | 1.4117 | 0.00694 | -0.2642 | 203.415
2 | 1.4692 | 0.00687 | -0.265 | 213.8574
2.5 | 1.5264 | 0.00681 | -0.2659 | 224.141
3 | 1.5824 | 0.00684 | -0.2664 | 231.345
3.5 | 1.6369 | 0.00697 | -0.2667 | 234.8494
4 | 1.6914 | 0.00709 | -0.2669 | 238.5614
4.5 | 1.7455 | 0.00723 | -0.267 | 241.4246
5 | 1.798 | 0.00744 | -0.2669 | 241.6667
5.5 | 1.8512 | 0.00757 | -0.267 | 244.5443
6 | 1.9003 | 0.00774 | -0.2662 | 245.5168
6.5 | 1.9495 | 0.00815 | -0.2656 | 239.2025
7 | 1.9967 | 0.00865 | -0.2646 | 230.8324
7.5 | 2.0402 | 0.00934 | -0.2629 | 218.4368
8 | 2.0669 | 0.01094 | -0.258 | 188.9305
8.5 | 2.0617 | 0.01367 | -0.2469 | 150.8193
9 | 2.009 | 0.01811 | -0.2275 | 110.9332
9.5 | 2.0155 | 0.02037 | -0.2201 | 98.9445
10 | 2.0351 | 0.02213 | -0.2153 | 91.9611
10.5 | 2.0516 | 0.02424 | -0.2106 | 84.637
11 | 2.0676 | 0.02669 | -0.2064 | 77.4672
11.5 | 2.08 | 0.02969 | -0.2025 | 70.0573
12 | 2.0872 | 0.03352 | -0.1987 | 62.2673
12.5 | 2.0919 | 0.03789 | -0.1954 | 55.2098
13 | 2.0934 | 0.04286 | -0.1924 | 48.8427
13.5 | 2.0908 | 0.04847 | -0.1896 | 43.136
14 | 2.0826 | 0.05488 | -0.1869 | 37.9483
14.5 | 2.0711 | 0.06186 | -0.1844 | 33.4804
15 | 2.0567 | 0.0693 | -0.1822 | 29.6782
15.5 | 2.0407 | 0.07712 | -0.1802 | 26.4614
16 | 2.0247 | 0.08497 | -0.1786 | 23.8284
16.5 | 2.0079 | 0.09305 | -0.1773 | 21.5787
17 | 1.9929 | 0.10098 | -0.1764 | 19.7356
17.5 | 1.9736 | 0.10955 | -0.1758 | 18.0155
18 | 1.9596 | 0.11749 | -0.1756 | 16.6789

## 92. Re 7M Mach 0.10 (1)
BIGFOIL.COM POLAR EXPORT
fx74modsm
FX 74-Cl5-140 MOD (smoothed) |  |  |  | Cl Max: | 2.377 | at alpha= | 10 | deg
JavaFoil+Calcfoil stall+Eppler ext transition |  |  |  | L/D Max: | 202.97 | at alpha= | 4 | deg
Re: | 7000000 |  |  | Cd Min: | 0.00785 | at alpha= | -4 | deg
Mach: | 0.1 |  |  | Cl=0 at alpha= | -11.8889 | deg
|  |  |  | @ Cl=0.1, Cd= | 0.064019
|  |  |  | @ Cl=0.4, Cd= | 0.046876
|  |  |  | @ Cl=0.6, Cd= | 0.039096
alpha (deg) | Cl | Cd | Cm | Cl/Cd
-20 | -0.109 | 0.16064 | -0.124 | -0.678
-19.5 | -0.111 | 0.15536 | -0.124 | -0.717
-19 | -0.114 | 0.15012 | -0.124 | -0.756
-18.5 | -0.115 | 0.14294 | -0.124 | -0.805
-18 | -0.116 | 0.13761 | -0.124 | -0.844
-17.5 | -0.116 | 0.13059 | -0.124 | -0.891
-17 | -0.116 | 0.12449 | -0.125 | -0.929
-16.5 | -0.114 | 0.11968 | -0.125 | -0.951
-16 | -0.111 | 0.11336 | -0.125 | -0.977
-15.5 | -0.106 | 0.10896 | -0.125 | -0.973
-15 | -0.099 | 0.10342 | -0.125 | -0.962
-14.5 | -0.091 | 0.09901 | -0.125 | -0.917
-14 | -0.08 | 0.09455 | -0.124 | -0.844
-13.5 | -0.066 | 0.08999 | -0.125 | -0.735
-13 | -0.049 | 0.08565 | -0.125 | -0.578
-12.5 | -0.03 | 0.08089 | -0.125 | -0.366
-12 | -0.006 | 0.07687 | -0.125 | -0.081
-11.5 | 0.021 | 0.07324 | -0.125 | 0.284
-11 | 0.052 | 0.06925 | -0.125 | 0.746
-10.5 | 0.086 | 0.0653 | -0.125 | 1.323
-10 | 0.125 | 0.06173 | -0.125 | 2.024
-9.5 | 0.167 | 0.0588 | -0.125 | 2.842
-9 | 0.213 | 0.05579 | -0.124 | 3.811
-8.5 | 0.261 | 0.05322 | -0.124 | 4.908
-8 | 0.312 | 0.0508 | -0.122 | 6.148
-7.5 | 0.366 | 0.04836 | -0.121 | 7.56
-7 | 0.421 | 0.04596 | -0.123 | 9.151
-6.5 | 0.475 | 0.04378 | -0.124 | 10.841
-6 | 0.529 | 0.04141 | -0.127 | 12.776
-5.5 | 0.584 | 0.03962 | -0.128 | 14.736
-5 | 0.639 | 0.03782 | -0.133 | 16.904
-4.5 | 0.696 | 0.03576 | -0.142 | 19.465
-4 | 0.929 | 0.00785 | -0.27 | 118.252
-3.5 | 0.996 | 0.00799 | -0.27 | 124.677
-3 | 1.063 | 0.00805 | -0.27 | 132.025
-2.5 | 1.128 | 0.00818 | -0.27 | 137.986
-2 | 1.193 | 0.00828 | -0.27 | 144.057
-1.5 | 1.254 | 0.00844 | -0.271 | 148.572
-1 | 1.313 | 0.00859 | -0.271 | 152.918
-0.5 | 1.372 | 0.00877 | -0.271 | 156.367
0 | 1.43 | 0.00892 | -0.271 | 160.311
0.5 | 1.489 | 0.00819 | -0.271 | 181.676
1 | 1.546 | 0.00835 | -0.271 | 185.051
1.5 | 1.604 | 0.0083 | -0.271 | 193.193
2 | 1.661 | 0.00849 | -0.271 | 195.633
2.5 | 1.718 | 0.0087 | -0.271 | 197.387
3 | 1.774 | 0.00891 | -0.272 | 199.094
3.5 | 1.831 | 0.0091 | -0.272 | 201.242
4 | 1.887 | 0.0093 | -0.272 | 202.97
4.5 | 1.943 | 0.00957 | -0.272 | 202.969
5 | 1.998 | 0.0099 | -0.272 | 201.726
5.5 | 2.052 | 0.01015 | -0.272 | 202.118
6 | 2.107 | 0.01045 | -0.272 | 201.492
6.5 | 2.161 | 0.01079 | -0.272 | 200.17
7 | 2.214 | 0.01118 | -0.272 | 197.957
7.5 | 2.267 | 0.01165 | -0.272 | 194.668
8 | 2.319 | 0.01203 | -0.272 | 192.798
8.5 | 2.33 | 0.02242 | -0.269 | 103.949
9 | 2.355 | 0.02378 | -0.269 | 99.018
9.5 | 2.372 | 0.02479 | -0.269 | 95.671
10 | 2.377 | 0.0259 | -0.268 | 91.789
10.5 | 2.372 | 0.02716 | -0.267 | 87.328
11 | 2.358 | 0.02867 | -0.265 | 82.241
11.5 | 2.332 | 0.03042 | -0.263 | 76.657
12 | 2.299 | 0.03229 | -0.262 | 71.211
12.5 | 2.261 | 0.03424 | -0.26 | 66.034
13 | 2.216 | 0.03637 | -0.259 | 60.938
13.5 | 2.165 | 0.03857 | -0.258 | 56.142
14 | 2.103 | 0.04091 | -0.257 | 51.4
14.5 | 2.022 | 0.0434 | -0.256 | 46.585
15 | 1.936 | 0.04585 | -0.255 | 42.229

## 93. Re 7M Mach 0.10 (2)
BIGFOIL.COM POLAR EXPORT
fx74modsm
FX 74-Cl5-140 MOD (smoothed) |  |  |  | Cl Max: | 2.0868 | at alpha= | 13 | deg
XFOIL ncrit=9 |  |  |  | L/D Max: | 244.22 | at alpha= | 5.5 | deg
Re: | 7000000 |  |  | Cd Min: | 0.12237 | at alpha= | 18 | deg
Mach: | 0.1 |  |  | Cl=0 at alpha= | -99 | deg
|  |  |  | @ Cl=0.1, Cd= | 0.0106
|  |  |  | @ Cl=0.4, Cd= | 0.0080959
|  |  |  | @ Cl=0.6, Cd= | 0.0071187
alpha (deg) | Cl | Cd | Cm | Cl/Cd
-9 | 0.1775 | 0.0106 | -0.2501 | 16.7453
-8.5 | 0.2401 | 0.00978 | -0.2519 | 24.5501
-8 | 0.3013 | 0.00927 | -0.2531 | 32.5027
-7.5 | 0.365 | 0.00838 | -0.255 | 43.5561
-7 | 0.4266 | 0.00788 | -0.2563 | 54.1371
-6.5 | 0.4876 | 0.00754 | -0.2573 | 64.6684
-6 | 0.5474 | 0.00737 | -0.2579 | 74.2741
-5.5 | 0.6081 | 0.00708 | -0.2589 | 85.8898
-5 | 0.6671 | 0.00698 | -0.2594 | 95.5731
-4.5 | 0.7262 | 0.0069 | -0.2599 | 105.2464
-4 | 0.7847 | 0.00686 | -0.2603 | 114.3878
-3.5 | 0.8441 | 0.00672 | -0.261 | 125.6101
-3 | 0.9022 | 0.00671 | -0.2614 | 134.456
-2.5 | 0.9605 | 0.00669 | -0.2619 | 143.5725
-2 | 1.0183 | 0.00671 | -0.2623 | 151.7586
-1 | 1.1354 | 0.00666 | -0.2635 | 170.4805
-0.5 | 1.1927 | 0.00673 | -0.2639 | 177.2214
0 | 1.2504 | 0.00675 | -0.2644 | 185.2444
0.5 | 1.3073 | 0.00682 | -0.2647 | 191.6862
1 | 1.3635 | 0.00692 | -0.265 | 197.0376
1.5 | 1.4204 | 0.00697 | -0.2654 | 203.7877
2 | 1.4781 | 0.00692 | -0.2662 | 213.5983
2.5 | 1.536 | 0.00685 | -0.2671 | 224.2336
3 | 1.5924 | 0.00689 | -0.2676 | 231.1176
3.5 | 1.6472 | 0.00703 | -0.2678 | 234.3101
4 | 1.7024 | 0.00714 | -0.2681 | 238.4314
4.5 | 1.7567 | 0.00729 | -0.2681 | 240.9739
5 | 1.8098 | 0.0075 | -0.268 | 241.3067
5.5 | 1.8634 | 0.00763 | -0.268 | 244.2202
6.5 | 1.9626 | 0.00822 | -0.2665 | 238.7591
7 | 2.01 | 0.00873 | -0.2654 | 230.2405
7.5 | 2.0537 | 0.00943 | -0.2636 | 217.7837
8 | 2.0797 | 0.01105 | -0.2585 | 188.2081
8.5 | 2.0706 | 0.01381 | -0.2465 | 149.9348
9.5 | 2.018 | 0.02101 | -0.2189 | 96.0495
10 | 2.0374 | 0.02291 | -0.2142 | 88.9306
10.5 | 2.0529 | 0.02525 | -0.2095 | 81.303
11 | 2.0678 | 0.02798 | -0.2054 | 73.9028
11.5 | 2.079 | 0.03129 | -0.2016 | 66.443
12 | 2.0848 | 0.03549 | -0.198 | 58.7433
12.5 | 2.0867 | 0.04033 | -0.1947 | 51.7406
13 | 2.0868 | 0.04561 | -0.1918 | 45.7531
13.5 | 2.0802 | 0.05181 | -0.1889 | 40.1506
14 | 2.0709 | 0.05847 | -0.1863 | 35.4182
14.5 | 2.0578 | 0.06575 | -0.1839 | 31.2973
15 | 2.0418 | 0.07348 | -0.1817 | 27.7872
15.5 | 2.0248 | 0.08154 | -0.1799 | 24.832
16 | 2.0083 | 0.08951 | -0.1784 | 22.4366
16.5 | 1.9915 | 0.09771 | -0.1773 | 20.3817
17 | 1.9766 | 0.10564 | -0.1765 | 18.7107
17.5 | 1.9589 | 0.11412 | -0.1761 | 17.1653
18 | 1.9436 | 0.12237 | -0.1762 | 15.883

## 94. Re 7M Mach 0.25 (1)
BIGFOIL.COM POLAR EXPORT
fx74modsm
FX 74-Cl5-140 MOD (smoothed) |  |  |  | Cl Max: | 2.389 | at alpha= | 9.5 | deg
JavaFoil+Calcfoil stall+Eppler ext transition |  |  |  | L/D Max: | 199.703 | at alpha= | 4 | deg
Re: | 7000000 |  |  | Cd Min: | 0.00805 | at alpha= | -1 | deg
Mach: | 0.25 |  |  | Cl=0 at alpha= | -11.8889 | deg
|  |  |  | @ Cl=0.1, Cd= | 0.063549
|  |  |  | @ Cl=0.4, Cd= | 0.046964
|  |  |  | @ Cl=0.6, Cd= | 0.039914
alpha (deg) | Cl | Cd | Cm | Cl/Cd
-20 | -0.048 | 0.15181 | -0.137 | -0.317
-19.5 | -0.045 | 0.14658 | -0.137 | -0.308
-19 | -0.042 | 0.14106 | -0.136 | -0.299
-18.5 | -0.039 | 0.13672 | -0.136 | -0.287
-18 | -0.036 | 0.12907 | -0.136 | -0.281
-17.5 | -0.033 | 0.12453 | -0.136 | -0.268
-17 | -0.03 | 0.11978 | -0.135 | -0.254
-16.5 | -0.027 | 0.11521 | -0.135 | -0.238
-16 | -0.024 | 0.10995 | -0.134 | -0.222
-15.5 | -0.021 | 0.10569 | -0.132 | -0.203
-15 | -0.019 | 0.1054 | -0.129 | -0.176
-14.5 | -0.016 | 0.1009 | -0.129 | -0.154
-14 | -0.013 | 0.09566 | -0.129 | -0.132
-13.5 | -0.01 | 0.09135 | -0.129 | -0.105
-13 | -0.019 | 0.08653 | -0.129 | -0.225
-12.5 | -0.015 | 0.08223 | -0.129 | -0.18
-12 | -0.004 | 0.07924 | -0.128 | -0.046
-11.5 | 0.014 | 0.07548 | -0.128 | 0.181
-11 | 0.037 | 0.07182 | -0.128 | 0.518
-10.5 | 0.067 | 0.06728 | -0.129 | 0.996
-10 | 0.103 | 0.06321 | -0.129 | 1.628
-9.5 | 0.145 | 0.05942 | -0.129 | 2.433
-9 | 0.191 | 0.05631 | -0.129 | 3.4
-8.5 | 0.243 | 0.05358 | -0.129 | 4.533
-8 | 0.298 | 0.05087 | -0.128 | 5.856
-7.5 | 0.356 | 0.04847 | -0.127 | 7.34
-7 | 0.415 | 0.04645 | -0.125 | 8.943
-6.5 | 0.473 | 0.04457 | -0.122 | 10.614
-6 | 0.531 | 0.04211 | -0.126 | 12.618
-5.5 | 0.59 | 0.04023 | -0.128 | 14.658
-5 | 0.648 | 0.0384 | -0.131 | 16.885
-4.5 | 0.708 | 0.03644 | -0.14 | 19.429
-4 | 0.768 | 0.03454 | -0.15 | 22.235
-3.5 | 1.02 | 0.00814 | -0.277 | 125.274
-3 | 1.089 | 0.00822 | -0.277 | 132.454
-2.5 | 1.158 | 0.00836 | -0.278 | 138.535
-2 | 1.225 | 0.00849 | -0.278 | 144.219
-1.5 | 1.288 | 0.00867 | -0.278 | 148.422
-1 | 1.348 | 0.00805 | -0.278 | 167.467
-0.5 | 1.408 | 0.00818 | -0.278 | 172.174
0 | 1.467 | 0.00828 | -0.278 | 177.134
0.5 | 1.527 | 0.00847 | -0.279 | 180.287
1 | 1.586 | 0.00868 | -0.279 | 182.731
1.5 | 1.645 | 0.00858 | -0.279 | 191.697
2 | 1.704 | 0.00881 | -0.279 | 193.468
2.5 | 1.762 | 0.00905 | -0.279 | 194.636
3 | 1.82 | 0.00928 | -0.279 | 196.014
3.5 | 1.878 | 0.0095 | -0.279 | 197.734
4 | 1.935 | 0.00969 | -0.279 | 199.703
4.5 | 1.991 | 0.01008 | -0.279 | 197.564
5 | 2.048 | 0.01037 | -0.279 | 197.36
5.5 | 2.103 | 0.01067 | -0.279 | 197.111
6 | 2.158 | 0.01103 | -0.279 | 195.586
6.5 | 2.213 | 0.01144 | -0.279 | 193.459
7 | 2.267 | 0.01187 | -0.279 | 190.914
7.5 | 2.321 | 0.0124 | -0.28 | 187.085
8 | 2.373 | 0.01205 | -0.279 | 196.906
8.5 | 2.375 | 0.02488 | -0.276 | 95.463
9 | 2.388 | 0.02615 | -0.275 | 91.307
9.5 | 2.389 | 0.02747 | -0.274 | 86.971
10 | 2.376 | 0.029 | -0.272 | 81.93
10.5 | 2.349 | 0.03088 | -0.27 | 76.056
11 | 2.312 | 0.03303 | -0.268 | 69.996
11.5 | 2.264 | 0.03515 | -0.267 | 64.432
12 | 2.206 | 0.03716 | -0.266 | 59.369
12.5 | 2.134 | 0.03951 | -0.265 | 53.999
13 | 2.049 | 0.04203 | -0.263 | 48.738
13.5 | 1.95 | 0.04501 | -0.262 | 43.324
14 | 1.832 | 0.04771 | -0.261 | 38.391
14.5 | 1.684 | 0.05074 | -0.26 | 33.179

## 95. Re 7M Mach 0.25 (2)
BIGFOIL.COM POLAR EXPORT
fx74modsm
FX 74-Cl5-140 MOD (smoothed) |  |  |  | Cl Max: | 2.1468 | at alpha= | 8 | deg
XFOIL ncrit=9 |  |  |  | L/D Max: | 239.834 | at alpha= | 5 | deg
Re: | 7000000 |  |  | Cd Min: | 0.22204 | at alpha= | -20 | deg
Mach: | 0.25 |  |  | Cl=0 at alpha= | -15.3162 | deg
|  |  |  | @ Cl=0.1, Cd= | 0.12822
|  |  |  | @ Cl=0.4, Cd= | 0.037656
|  |  |  | @ Cl=0.6, Cd= | 0.0076874
alpha (deg) | Cl | Cd | Cm | Cl/Cd
-20 | -0.2516 | 0.22204 | -0.047 | -1.1331
-19.5 | -0.2219 | 0.21436 | -0.0542 | -1.0352
-19 | -0.1951 | 0.20692 | -0.0601 | -0.94288
-18.5 | -0.1793 | 0.20127 | -0.0622 | -0.89084
-18 | -0.1497 | 0.19394 | -0.0691 | -0.77189
-17.5 | -0.079 | 0.18203 | -0.0901 | -0.43399
-17 | -0.0616 | 0.17656 | -0.0925 | -0.34889
-16.5 | -0.0436 | 0.17096 | -0.0951 | -0.25503
-16 | -0.0255 | 0.16533 | -0.0978 | -0.15424
-15.5 | -0.0068 | 0.15957 | -0.1006 | -0.042615
-15 | 0.0117 | 0.1538 | -0.1033 | 0.076073
-14.5 | 0.0262 | 0.14687 | -0.1059 | 0.17839
-14 | 0.0461 | 0.1418 | -0.1086 | 0.32511
-13.5 | 0.0661 | 0.13674 | -0.1112 | 0.4834
-13 | 0.0859 | 0.13175 | -0.1137 | 0.65199
-12.5 | 0.1062 | 0.12667 | -0.1162 | 0.8384
-12 | 0.1253 | 0.12084 | -0.1185 | 1.0369
-11.5 | 0.145 | 0.11553 | -0.1209 | 1.2551
-11 | 0.165 | 0.11028 | -0.1234 | 1.4962
-10.5 | 0.1851 | 0.10508 | -0.1258 | 1.7615
-10 | 0.2056 | 0.09995 | -0.1283 | 2.057
-9.5 | 0.2262 | 0.09489 | -0.1307 | 2.3838
-8 | 0.2831 | 0.07832 | -0.1387 | 3.6147
-6.5 | 0.4833 | 0.00868 | -0.2634 | 55.6797
-6 | 0.5505 | 0.00797 | -0.2649 | 69.0715
-5.5 | 0.6153 | 0.0076 | -0.2657 | 80.9605
-5 | 0.68 | 0.00725 | -0.2666 | 93.7931
-4.5 | 0.7425 | 0.00713 | -0.267 | 104.1374
-4 | 0.8043 | 0.00706 | -0.2673 | 113.9235
-3.5 | 0.8669 | 0.0069 | -0.2679 | 125.6377
-3 | 0.9276 | 0.0069 | -0.2682 | 134.4348
-2.5 | 0.989 | 0.00684 | -0.2687 | 144.5906
-2 | 1.0491 | 0.00688 | -0.269 | 152.4855
-1.5 | 1.111 | 0.00678 | -0.2697 | 163.8643
-1 | 1.1713 | 0.00682 | -0.2702 | 171.7449
-0.5 | 1.2313 | 0.00688 | -0.2706 | 178.968
0 | 1.2915 | 0.00691 | -0.2711 | 186.903
0.5 | 1.3502 | 0.00702 | -0.2713 | 192.3362
1 | 1.4095 | 0.00708 | -0.2717 | 199.0819
1.5 | 1.4681 | 0.00719 | -0.2719 | 204.1864
2 | 1.5282 | 0.00718 | -0.2726 | 212.8412
2.5 | 1.5893 | 0.00707 | -0.2737 | 224.7949
3.5 | 1.7054 | 0.00729 | -0.2742 | 233.9369
4 | 1.7627 | 0.00744 | -0.2742 | 236.922
4.5 | 1.8187 | 0.00767 | -0.274 | 237.1186
5 | 1.8755 | 0.00782 | -0.2739 | 239.8338
5.5 | 1.9303 | 0.00806 | -0.2735 | 239.4913
6.5 | 2.0348 | 0.00862 | -0.2715 | 236.0557
7 | 2.0832 | 0.0092 | -0.2697 | 226.4348
7.5 | 2.1268 | 0.00997 | -0.2671 | 213.32
8 | 2.1468 | 0.01161 | -0.26 | 184.9096
8.5 | 2.1234 | 0.01461 | -0.245 | 145.3388
9.5 | 2.0309 | 0.02544 | -0.2141 | 79.831
10 | 2.0425 | 0.02882 | -0.2095 | 70.8709
10.5 | 2.0525 | 0.03271 | -0.2055 | 62.7484
11 | 2.0589 | 0.03731 | -0.202 | 55.1836
11.5 | 2.0605 | 0.04258 | -0.1986 | 48.3913
12 | 2.0553 | 0.04878 | -0.1954 | 42.1341
12.5 | 2.0406 | 0.05613 | -0.192 | 36.3549
13 | 2.0284 | 0.0634 | -0.1893 | 31.9937

## 96. Re 7M Mach 0.50 (1)
BIGFOIL.COM POLAR EXPORT
fx74modsm
FX 74-Cl5-140 MOD (smoothed) |  |  |  | Cl Max: | 2.498 | at alpha= | 7.5 | deg
JavaFoil+Calcfoil stall+Eppler ext transition |  |  |  | L/D Max: | 180.1 | at alpha= | 4.5 | deg
Re: | 7000000 |  |  | Cd Min: | 0.00846 | at alpha= | -2.5 | deg
Mach: | 0.5 |  |  | Cl=0 at alpha= | -11.875 | deg
|  |  |  | @ Cl=0.1, Cd= | 0.060318
|  |  |  | @ Cl=0.4, Cd= | 0.040342
|  |  |  | @ Cl=0.6, Cd= | 0.039426
alpha (deg) | Cl | Cd | Cm | Cl/Cd
-20 | -0.455 | 0.15196 | -0.162 | -2.997
-19.5 | -0.427 | 0.14937 | -0.157 | -2.858
-19 | -0.399 | 0.14337 | -0.157 | -2.784
-18.5 | -0.371 | 0.13587 | -0.157 | -2.733
-18 | -0.343 | 0.13536 | -0.157 | -2.537
-17.5 | -0.316 | 0.12144 | -0.159 | -2.6
-17 | -0.288 | 0.11559 | -0.159 | -2.49
-16.5 | -0.26 | 0.10989 | -0.159 | -2.365
-16 | -0.232 | 0.10453 | -0.16 | -2.218
-15.5 | -0.204 | 0.09943 | -0.16 | -2.05
-15 | -0.176 | 0.11657 | -0.157 | -1.506
-14.5 | -0.147 | 0.10592 | -0.152 | -1.39
-14 | -0.119 | 0.09746 | -0.153 | -1.223
-13.5 | -0.091 | 0.09123 | -0.154 | -0.999
-13 | -0.063 | 0.08429 | -0.155 | -0.749
-12.5 | -0.035 | 0.07917 | -0.156 | -0.442
-12 | -0.007 | 0.07463 | -0.156 | -0.092
-11.5 | 0.021 | 0.07044 | -0.157 | 0.302
-11 | 0.049 | 0.06654 | -0.158 | 0.743
-10.5 | 0.078 | 0.06295 | -0.159 | 1.234
-10 | 0.106 | 0.0596 | -0.16 | 1.776
-9.5 | 0.134 | 0.0563 | -0.162 | 2.382
-9 | 0.162 | 0.06956 | -0.146 | 2.323
-8.5 | 0.19 | 0.05965 | -0.143 | 3.178
-8 | 0.218 | 0.0549 | -0.142 | 3.963
-7.5 | 0.246 | 0.05105 | -0.144 | 4.811
-7 | 0.274 | 0.04791 | -0.145 | 5.712
-6.5 | 0.302 | 0.04536 | -0.146 | 6.65
-6 | 0.33 | 0.04295 | -0.147 | 7.675
-5.5 | 0.358 | 0.04051 | -0.154 | 8.84
-5 | 0.59 | 0.03958 | -0.147 | 14.895
-4.5 | 0.716 | 0.03764 | -0.145 | 19.014
-4 | 0.808 | 0.03689 | -0.138 | 21.897
-3.5 | 0.889 | 0.03515 | -0.146 | 25.301
-3 | 0.964 | 0.03385 | -0.153 | 28.482
-2.5 | 1.281 | 0.00846 | -0.31 | 151.433
-2 | 1.362 | 0.00867 | -0.31 | 157.05
-1.5 | 1.432 | 0.00885 | -0.311 | 161.922
-1 | 1.499 | 0.00905 | -0.311 | 165.686
-0.5 | 1.565 | 0.00927 | -0.311 | 168.878
0 | 1.629 | 0.00944 | -0.311 | 172.61
0.5 | 1.694 | 0.00978 | -0.311 | 173.176
1 | 1.759 | 0.01009 | -0.311 | 174.342
1.5 | 1.823 | 0.01045 | -0.311 | 174.349
2 | 1.886 | 0.01058 | -0.312 | 178.177
2.5 | 1.948 | 0.01089 | -0.312 | 178.91
3 | 2.01 | 0.01129 | -0.312 | 178.015
3.5 | 2.071 | 0.01174 | -0.312 | 176.372
4 | 2.132 | 0.01238 | -0.312 | 172.204
4.5 | 2.191 | 0.01216 | -0.312 | 180.1
5 | 2.248 | 0.01267 | -0.312 | 177.387
5.5 | 2.303 | 0.01326 | -0.312 | 173.693
6 | 2.358 | 0.01715 | -0.312 | 137.452
6.5 | 2.408 | 0.01823 | -0.311 | 132.048
7 | 2.45 | 0.01945 | -0.31 | 125.92
7.5 | 2.498 | 0.02062 | -0.309 | 121.141
8 | 2.443 | 0.03938 | -0.295 | 62.034
8.5 | 2.404 | 0.04267 | -0.293 | 56.337
9 | 2.297 | 0.04645 | -0.291 | 49.461
9.5 | 1.999 | 0.05041 | -0.289 | 39.656
10 | 1.379 | 0.05478 | -0.287 | 25.169
10.5 | 1.402 | 0.06091 | -0.285 | 23.009
11 | 1.426 | 0.06466 | -0.284 | 22.057
11.5 | 1.449 | 0.07127 | -0.282 | 20.333
12 | 1.471 | 0.07926 | -0.28 | 18.564
12.5 | 1.493 | 0.08895 | -0.278 | 16.788

## 97. Re 7M Mach 0.50 (2)
BIGFOIL.COM POLAR EXPORT
fx74modsm
FX 74-Cl5-140 MOD (smoothed) |  |  |  | Cl Max: | 2.4304 | at alpha= | 8 | deg
XFOIL ncrit=9 |  |  |  | L/D Max: | 221.663 | at alpha= | 3.5 | deg
Re: | 7000000 |  |  | Cd Min: | 0.23333 | at alpha= | -20 | deg
Mach: | 0.5 |  |  | Cl=0 at alpha= | -16.5749 | deg
|  |  |  | @ Cl=0.1, Cd= | 0.15109
|  |  |  | @ Cl=0.4, Cd= | 0.08045
|  |  |  | @ Cl=0.6, Cd= | 0.047189
alpha (deg) | Cl | Cd | Cm | Cl/Cd
-20 | -0.2289 | 0.23333 | -0.0608 | -0.98101
-19.5 | -0.2079 | 0.22642 | -0.064 | -0.91821
-19 | -0.1912 | 0.22014 | -0.0657 | -0.86854
-18.5 | -0.1158 | 0.20615 | -0.0879 | -0.56173
-18 | -0.063 | 0.19631 | -0.1021 | -0.32092
-17.5 | -0.0417 | 0.1902 | -0.1051 | -0.21924
-17 | -0.0193 | 0.18401 | -0.1083 | -0.10489
-16.5 | 0.0034 | 0.17776 | -0.1117 | 0.019127
-16 | 0.0264 | 0.17146 | -0.115 | 0.15397
-15.5 | 0.0493 | 0.16522 | -0.1183 | 0.29839
-15 | 0.0718 | 0.15907 | -0.1214 | 0.45137
-14.5 | 0.0943 | 0.15293 | -0.1245 | 0.61662
-14 | 0.1147 | 0.14636 | -0.1275 | 0.78368
-13.5 | 0.1379 | 0.14085 | -0.1304 | 0.97906
-12.5 | 0.1846 | 0.1299 | -0.1361 | 1.4211
-12 | 0.2069 | 0.12411 | -0.1385 | 1.6671
-11.5 | 0.2295 | 0.11825 | -0.1411 | 1.9408
-10.5 | 0.2756 | 0.10745 | -0.1462 | 2.5649
-10 | 0.2987 | 0.10222 | -0.1486 | 2.9221
-9.5 | 0.3222 | 0.09705 | -0.151 | 3.3199
-9 | 0.346 | 0.09196 | -0.1534 | 3.7625
-8.5 | 0.3698 | 0.08699 | -0.1557 | 4.2511
-8 | 0.3939 | 0.08203 | -0.1581 | 4.8019
-7.5 | 0.4146 | 0.07667 | -0.1605 | 5.4076
-7 | 0.4367 | 0.07148 | -0.1629 | 6.1094
-6.5 | 0.4588 | 0.06641 | -0.1652 | 6.9086
-6 | 0.486 | 0.0627 | -0.1669 | 7.7512
-5.5 | 0.5087 | 0.05914 | -0.1678 | 8.6016
-5 | 0.5423 | 0.05446 | -0.1725 | 9.9578
-4.5 | 0.5821 | 0.04929 | -0.1793 | 11.8097
-4 | 0.635 | 0.04308 | -0.1904 | 14.74
-3.5 | 0.73 | 0.03304 | -0.2165 | 22.0944
-3 | 0.9409 | 0.01685 | -0.2698 | 55.8398
-2.5 | 1.1084 | 0.00785 | -0.297 | 141.1975
-2 | 1.1825 | 0.00777 | -0.2973 | 152.1879
-1.5 | 1.2569 | 0.00766 | -0.2978 | 164.0862
-1 | 1.3307 | 0.00761 | -0.2985 | 174.862
-0.5 | 1.4027 | 0.00766 | -0.2988 | 183.1201
0 | 1.4735 | 0.00777 | -0.299 | 189.6396
0.5 | 1.5433 | 0.00792 | -0.299 | 194.8611
1 | 1.6129 | 0.00805 | -0.2989 | 200.3602
1.5 | 1.6808 | 0.00827 | -0.2985 | 203.2406
2 | 1.7496 | 0.00845 | -0.2982 | 207.0533
2.5 | 1.8227 | 0.00845 | -0.299 | 215.7041
3 | 1.8912 | 0.00864 | -0.2986 | 218.8889
3.5 | 1.9595 | 0.00884 | -0.2979 | 221.6629
4 | 2.0209 | 0.00918 | -0.2957 | 220.1416
4.5 | 2.0839 | 0.0095 | -0.2936 | 219.3579
5 | 2.1449 | 0.00988 | -0.291 | 217.0951
5.5 | 2.2017 | 0.0104 | -0.2875 | 211.7019
6 | 2.2608 | 0.01071 | -0.2842 | 211.0924
6.5 | 2.3145 | 0.01143 | -0.2799 | 202.4934
7 | 2.3645 | 0.01233 | -0.275 | 191.768
7.5 | 2.4092 | 0.0135 | -0.2693 | 178.4593
8 | 2.4304 | 0.01568 | -0.2605 | 155

## 98. Re 8M Mach 0.00 (1)
BIGFOIL.COM POLAR EXPORT
fx74modsm
FX 74-Cl5-140 MOD (smoothed) |  |  |  | Cl Max: | 2.379 | at alpha= | 10 | deg
JavaFoil+Calcfoil stall+Eppler ext transition |  |  |  | L/D Max: | 205.003 | at alpha= | 5.5 | deg
Re: | 8000000 |  |  | Cd Min: | 0.00761 | at alpha= | -4.5 | deg
Mach: | 0 |  |  | Cl=0 at alpha= | -11.8793 | deg
|  |  |  | @ Cl=0.1, Cd= | 0.063783
|  |  |  | @ Cl=0.4, Cd= | 0.046417
|  |  |  | @ Cl=0.6, Cd= | 0.038666
alpha (deg) | Cl | Cd | Cm | Cl/Cd
-20 | -0.135 | 0.15753 | -0.124 | -0.859
-19.5 | -0.137 | 0.15259 | -0.124 | -0.895
-19 | -0.137 | 0.14692 | -0.124 | -0.934
-18.5 | -0.137 | 0.1415 | -0.124 | -0.971
-18 | -0.137 | 0.13512 | -0.124 | -1.013
-17.5 | -0.136 | 0.12976 | -0.124 | -1.044
-17 | -0.133 | 0.12458 | -0.124 | -1.068
-16.5 | -0.13 | 0.11869 | -0.124 | -1.091
-16 | -0.125 | 0.11293 | -0.124 | -1.103
-15.5 | -0.118 | 0.10858 | -0.125 | -1.086
-15 | -0.11 | 0.10337 | -0.125 | -1.06
-14.5 | -0.099 | 0.09853 | -0.125 | -1.005
-14 | -0.086 | 0.09382 | -0.124 | -0.919
-13.5 | -0.071 | 0.08981 | -0.125 | -0.788
-13 | -0.053 | 0.08462 | -0.124 | -0.621
-12.5 | -0.031 | 0.07992 | -0.125 | -0.39
-12 | -0.007 | 0.07656 | -0.125 | -0.085
-11.5 | 0.022 | 0.07214 | -0.125 | 0.299
-11 | 0.053 | 0.06877 | -0.125 | 0.775
-10.5 | 0.089 | 0.06475 | -0.126 | 1.368
-10 | 0.127 | 0.06141 | -0.125 | 2.075
-9.5 | 0.17 | 0.0582 | -0.125 | 2.915
-9 | 0.215 | 0.05541 | -0.124 | 3.881
-8.5 | 0.263 | 0.0528 | -0.124 | 4.987
-8 | 0.314 | 0.05045 | -0.123 | 6.223
-7.5 | 0.367 | 0.04789 | -0.123 | 7.658
-7 | 0.421 | 0.04548 | -0.124 | 9.26
-6.5 | 0.475 | 0.04325 | -0.126 | 10.971
-6 | 0.528 | 0.04115 | -0.128 | 12.84
-5.5 | 0.583 | 0.03925 | -0.132 | 14.852
-5 | 0.638 | 0.03736 | -0.137 | 17.081
-4.5 | 0.858 | 0.00761 | -0.268 | 112.699
-4 | 0.925 | 0.00776 | -0.268 | 119.238
-3.5 | 0.992 | 0.00784 | -0.268 | 126.522
-3 | 1.058 | 0.00789 | -0.269 | 134.097
-2.5 | 1.123 | 0.00806 | -0.269 | 139.302
-2 | 1.187 | 0.0082 | -0.269 | 144.738
-1.5 | 1.248 | 0.00831 | -0.269 | 150.191
-1 | 1.307 | 0.00843 | -0.269 | 154.938
-0.5 | 1.365 | 0.00868 | -0.27 | 157.278
0 | 1.424 | 0.00878 | -0.27 | 162.151
0.5 | 1.482 | 0.00895 | -0.27 | 165.558
1 | 1.539 | 0.00827 | -0.27 | 186.022
1.5 | 1.596 | 0.0082 | -0.27 | 194.711
2 | 1.653 | 0.00837 | -0.27 | 197.409
2.5 | 1.71 | 0.00856 | -0.27 | 199.802
3 | 1.766 | 0.00874 | -0.27 | 201.992
3.5 | 1.822 | 0.00893 | -0.27 | 204.068
4 | 1.878 | 0.00924 | -0.27 | 203.212
4.5 | 1.934 | 0.00946 | -0.27 | 204.466
5 | 1.989 | 0.00975 | -0.271 | 203.875
5.5 | 2.043 | 0.00997 | -0.271 | 205.003
6 | 2.097 | 0.01025 | -0.271 | 204.558
6.5 | 2.151 | 0.01067 | -0.271 | 201.649
7 | 2.204 | 0.01106 | -0.271 | 199.244
7.5 | 2.257 | 0.01144 | -0.271 | 197.346
8 | 2.309 | 0.01181 | -0.271 | 195.471
8.5 | 2.323 | 0.02164 | -0.268 | 107.343
9 | 2.348 | 0.02284 | -0.268 | 102.798
9.5 | 2.367 | 0.02386 | -0.268 | 99.193
10 | 2.379 | 0.02493 | -0.267 | 95.432
10.5 | 2.377 | 0.02596 | -0.266 | 91.581
11 | 2.367 | 0.02727 | -0.265 | 86.796
11.5 | 2.348 | 0.02878 | -0.264 | 81.566
12 | 2.318 | 0.03051 | -0.262 | 75.964
12.5 | 2.282 | 0.03249 | -0.26 | 70.222
13 | 2.241 | 0.03445 | -0.259 | 65.063
13.5 | 2.195 | 0.03648 | -0.258 | 60.186
14 | 2.139 | 0.03868 | -0.257 | 55.303
14.5 | 2.065 | 0.04105 | -0.256 | 50.318
15 | 1.987 | 0.04343 | -0.255 | 45.747

## 99. Re 8M Mach 0.00 (2)
BIGFOIL.COM POLAR EXPORT
fx74modsm
FX 74-Cl5-140 MOD (smoothed) |  |  |  | Cl Max: | 2.1132 | at alpha= | 13 | deg
XFOIL ncrit=9 |  |  |  | L/D Max: | 248.153 | at alpha= | 5.5 | deg
Re: | 8000000 |  |  | Cd Min: | 0.21807 | at alpha= | -20 | deg
Mach: | 0 |  |  | Cl=0 at alpha= | -14.7339 | deg
|  |  |  | @ Cl=0.1, Cd= | 0.010583
|  |  |  | @ Cl=0.4, Cd= | 0.0076896
|  |  |  | @ Cl=0.6, Cd= | 0.0068704
alpha (deg) | Cl | Cd | Cm | Cl/Cd
-20 | -0.247 | 0.21807 | -0.0476 | -1.1327
-19 | -0.2001 | 0.20432 | -0.0577 | -0.97935
-18.5 | -0.1941 | 0.20008 | -0.0566 | -0.97011
-18 | -0.1013 | 0.18475 | -0.0857 | -0.54831
-17.5 | -0.0918 | 0.18061 | -0.0855 | -0.50828
-17 | -0.0748 | 0.17514 | -0.0881 | -0.42709
-16.5 | -0.0577 | 0.16964 | -0.0906 | -0.34013
-16 | -0.0402 | 0.16402 | -0.0933 | -0.24509
-15.5 | -0.0226 | 0.15834 | -0.096 | -0.14273
-14.5 | 0.0069 | 0.14492 | -0.1011 | 0.047612
-14 | 0.026 | 0.14001 | -0.1038 | 0.1857
-12 | 0.1038 | 0.12008 | -0.1135 | 0.86442
-10 | 0.0635 | 0.01137 | -0.2464 | 5.5849
-9.5 | 0.1275 | 0.00999 | -0.2494 | 12.7628
-9 | 0.1883 | 0.00934 | -0.2509 | 20.1606
-8.5 | 0.2485 | 0.00888 | -0.2521 | 27.9842
-8 | 0.3082 | 0.00852 | -0.2531 | 36.1737
-7.5 | 0.3696 | 0.00791 | -0.2545 | 46.7257
-7 | 0.4303 | 0.00747 | -0.2558 | 57.6037
-6.5 | 0.4899 | 0.00722 | -0.2566 | 67.8532
-6 | 0.5492 | 0.00705 | -0.2573 | 77.9007
-5.5 | 0.6086 | 0.00684 | -0.2581 | 88.9766
-5 | 0.6674 | 0.00672 | -0.2587 | 99.3155
-4.5 | 0.7256 | 0.00668 | -0.2592 | 108.6228
-4 | 0.7834 | 0.00667 | -0.2596 | 117.4513
-3.5 | 0.8426 | 0.00651 | -0.2604 | 129.4316
-3 | 0.9001 | 0.00651 | -0.2608 | 138.2642
-2.5 | 0.9581 | 0.00647 | -0.2613 | 148.0835
-2 | 1.015 | 0.00653 | -0.2616 | 155.4364
-1.5 | 1.0735 | 0.00646 | -0.2623 | 166.1765
-1 | 1.131 | 0.00649 | -0.2628 | 174.2681
-0.5 | 1.188 | 0.00656 | -0.2632 | 181.0976
0 | 1.2454 | 0.00657 | -0.2637 | 189.5586
0.5 | 1.3014 | 0.00667 | -0.2639 | 195.1124
1 | 1.3579 | 0.00673 | -0.2643 | 201.7682
1.5 | 1.414 | 0.0068 | -0.2647 | 207.9412
2 | 1.4708 | 0.00679 | -0.2654 | 216.6127
2.5 | 1.5289 | 0.00666 | -0.2664 | 229.5646
3 | 1.5843 | 0.00675 | -0.2668 | 234.7111
3.5 | 1.6393 | 0.00684 | -0.2672 | 239.6637
4 | 1.6941 | 0.00694 | -0.2674 | 244.1066
4.5 | 1.7474 | 0.00714 | -0.2675 | 244.7339
5 | 1.8013 | 0.00727 | -0.2676 | 247.7717
5.5 | 1.8537 | 0.00747 | -0.2675 | 248.1526
7 | 1.9983 | 0.0086 | -0.2649 | 232.3605
7.5 | 2.0406 | 0.00936 | -0.263 | 218.0128
8 | 2.0614 | 0.01129 | -0.257 | 182.5864
8.5 | 2.0494 | 0.01418 | -0.2446 | 144.5275
9 | 2.0063 | 0.01823 | -0.227 | 110.0549
9.5 | 2.026 | 0.01977 | -0.2217 | 102.4785
10 | 2.0472 | 0.02137 | -0.2171 | 95.7978
11 | 2.0814 | 0.02563 | -0.2081 | 81.2095
11.5 | 2.0945 | 0.02846 | -0.204 | 73.5945
12 | 2.1023 | 0.03207 | -0.2 | 65.5535
12.5 | 2.1104 | 0.03601 | -0.1967 | 58.6059
13 | 2.1132 | 0.04073 | -0.1936 | 51.8831
13.5 | 2.1118 | 0.04609 | -0.1906 | 45.819
14 | 2.1049 | 0.05228 | -0.1879 | 40.2621
14.5 | 2.094 | 0.05906 | -0.1853 | 35.4555
15 | 2.0807 | 0.06631 | -0.1829 | 31.3784
15.5 | 2.0642 | 0.07407 | -0.1808 | 27.8682
16 | 2.0459 | 0.08223 | -0.1791 | 24.8802
16.5 | 2.0286 | 0.09026 | -0.1776 | 22.4751
17 | 2.0091 | 0.09878 | -0.1765 | 20.3391
17.5 | 1.9897 | 0.10727 | -0.1757 | 18.5485
18 | 1.9721 | 0.11572 | -0.1756 | 17.042

## 100. Re 8M Mach 0.10 (1)
BIGFOIL.COM POLAR EXPORT
fx74modsm
FX 74-Cl5-140 MOD (smoothed) |  |  |  | Cl Max: | 2.381 | at alpha= | 10 | deg
JavaFoil+Calcfoil stall+Eppler ext transition |  |  |  | L/D Max: | 203.968 | at alpha= | 5 | deg
Re: | 8000000 |  |  | Cd Min: | 0.00777 | at alpha= | -4 | deg
Mach: | 0.1 |  |  | Cl=0 at alpha= | -11.8889 | deg
|  |  |  | @ Cl=0.1, Cd= | 0.063714
|  |  |  | @ Cl=0.4, Cd= | 0.046548
|  |  |  | @ Cl=0.6, Cd= | 0.038874
alpha (deg) | Cl | Cd | Cm | Cl/Cd
-20 | -0.109 | 0.16032 | -0.125 | -0.679
-19.5 | -0.111 | 0.15573 | -0.124 | -0.715
-19 | -0.114 | 0.14825 | -0.124 | -0.766
-18.5 | -0.115 | 0.14263 | -0.124 | -0.807
-18 | -0.116 | 0.13717 | -0.124 | -0.847
-17.5 | -0.116 | 0.13006 | -0.125 | -0.895
-17 | -0.116 | 0.12393 | -0.125 | -0.933
-16.5 | -0.114 | 0.11936 | -0.125 | -0.954
-16 | -0.111 | 0.11337 | -0.125 | -0.977
-15.5 | -0.106 | 0.10892 | -0.125 | -0.973
-15 | -0.099 | 0.10327 | -0.125 | -0.963
-14.5 | -0.091 | 0.09884 | -0.125 | -0.919
-14 | -0.08 | 0.095 | -0.125 | -0.84
-13.5 | -0.066 | 0.09032 | -0.125 | -0.732
-13 | -0.049 | 0.08535 | -0.125 | -0.58
-12.5 | -0.03 | 0.08055 | -0.125 | -0.368
-12 | -0.006 | 0.07652 | -0.125 | -0.082
-11.5 | 0.021 | 0.07315 | -0.125 | 0.285
-11 | 0.052 | 0.0691 | -0.126 | 0.748
-10.5 | 0.086 | 0.06496 | -0.126 | 1.33
-10 | 0.125 | 0.06149 | -0.126 | 2.032
-9.5 | 0.167 | 0.05843 | -0.126 | 2.86
-9 | 0.213 | 0.05556 | -0.125 | 3.828
-8.5 | 0.261 | 0.05284 | -0.125 | 4.944
-8 | 0.312 | 0.05041 | -0.124 | 6.198
-7.5 | 0.366 | 0.04805 | -0.123 | 7.612
-7 | 0.421 | 0.04562 | -0.124 | 9.224
-6.5 | 0.475 | 0.04344 | -0.125 | 10.93
-6 | 0.529 | 0.04125 | -0.128 | 12.829
-5.5 | 0.584 | 0.03942 | -0.131 | 14.821
-5 | 0.64 | 0.03751 | -0.136 | 17.062
-4.5 | 0.699 | 0.03468 | -0.152 | 20.159
-4 | 0.929 | 0.00777 | -0.27 | 119.528
-3.5 | 0.996 | 0.00787 | -0.27 | 126.504
-3 | 1.063 | 0.00794 | -0.27 | 133.835
-2.5 | 1.128 | 0.00806 | -0.27 | 140.046
-2 | 1.193 | 0.0082 | -0.27 | 145.449
-1.5 | 1.254 | 0.00834 | -0.271 | 150.337
-1 | 1.313 | 0.00848 | -0.271 | 154.867
-0.5 | 1.372 | 0.00869 | -0.271 | 157.903
0 | 1.43 | 0.00881 | -0.271 | 162.311
0.5 | 1.489 | 0.00901 | -0.271 | 165.201
1 | 1.547 | 0.00833 | -0.271 | 185.678
1.5 | 1.604 | 0.00829 | -0.271 | 193.531
2 | 1.661 | 0.00844 | -0.271 | 196.678
2.5 | 1.718 | 0.00858 | -0.271 | 200.147
3 | 1.774 | 0.00876 | -0.272 | 202.519
3.5 | 1.831 | 0.00902 | -0.272 | 203.039
4 | 1.887 | 0.00927 | -0.272 | 203.607
4.5 | 1.943 | 0.00958 | -0.272 | 202.742
5 | 1.998 | 0.00979 | -0.272 | 203.968
5.5 | 2.053 | 0.01008 | -0.272 | 203.571
6 | 2.107 | 0.01038 | -0.272 | 203.022
6.5 | 2.161 | 0.01075 | -0.272 | 200.958
7 | 2.214 | 0.01115 | -0.272 | 198.61
7.5 | 2.267 | 0.01153 | -0.272 | 196.535
8 | 2.319 | 0.01194 | -0.272 | 194.207
8.5 | 2.332 | 0.022 | -0.27 | 105.976
9 | 2.356 | 0.02322 | -0.269 | 101.431
9.5 | 2.373 | 0.02431 | -0.269 | 97.62
10 | 2.381 | 0.02535 | -0.268 | 93.92
10.5 | 2.377 | 0.02648 | -0.267 | 89.768
11 | 2.364 | 0.02787 | -0.266 | 84.824
11.5 | 2.339 | 0.02949 | -0.264 | 79.294
12 | 2.305 | 0.03132 | -0.263 | 73.588
12.5 | 2.266 | 0.03327 | -0.261 | 68.12
13 | 2.221 | 0.0354 | -0.26 | 62.74
13.5 | 2.169 | 0.03747 | -0.259 | 57.891
14 | 2.106 | 0.03979 | -0.258 | 52.936
14.5 | 2.025 | 0.04221 | -0.256 | 47.989
15 | 1.939 | 0.04451 | -0.256 | 43.567

## 101. Re 8M Mach 0.10 (2)
BIGFOIL.COM POLAR EXPORT
fx74modsm
FX 74-Cl5-140 MOD (smoothed) |  |  |  | Cl Max: | 2.1074 | at alpha= | 13 | deg
XFOIL ncrit=9 |  |  |  | L/D Max: | 247.705 | at alpha= | 5 | deg
Re: | 8000000 |  |  | Cd Min: | 0.11976 | at alpha= | 18 | deg
Mach: | 0.1 |  |  | Cl=0 at alpha= | -99 | deg
|  |  |  | @ Cl=0.1, Cd= | 0.01137
|  |  |  | @ Cl=0.4, Cd= | 0.0078952
|  |  |  | @ Cl=0.6, Cd= | 0.0069444
alpha (deg) | Cl | Cd | Cm | Cl/Cd
-9.5 | 0.1169 | 0.01137 | -0.2486 | 10.2814
-9 | 0.1823 | 0.00988 | -0.2518 | 18.4514
-8.5 | 0.2444 | 0.0092 | -0.2533 | 26.5652
-8 | 0.3056 | 0.00874 | -0.2544 | 34.9657
-7.5 | 0.3672 | 0.00819 | -0.2557 | 44.8352
-7 | 0.4295 | 0.00763 | -0.257 | 56.291
-6.5 | 0.4901 | 0.00732 | -0.2579 | 66.9536
-6 | 0.5504 | 0.00711 | -0.2587 | 77.4121
-5.5 | 0.6103 | 0.00691 | -0.2594 | 88.3213
-5 | 0.67 | 0.00676 | -0.2601 | 99.1124
-4.5 | 0.7287 | 0.00671 | -0.2605 | 108.5991
-4 | 0.7872 | 0.00669 | -0.2609 | 117.6682
-3.5 | 0.8468 | 0.00654 | -0.2616 | 129.4801
-3 | 0.9049 | 0.00653 | -0.262 | 138.5758
-2.5 | 0.9634 | 0.0065 | -0.2625 | 148.2154
-2 | 1.0207 | 0.00656 | -0.2628 | 155.5945
-1.5 | 1.0797 | 0.00648 | -0.2635 | 166.6204
-1 | 1.1375 | 0.00652 | -0.264 | 174.4632
-0.5 | 1.1951 | 0.00658 | -0.2644 | 181.6261
0 | 1.2528 | 0.0066 | -0.2649 | 189.8182
0.5 | 1.3092 | 0.00671 | -0.2652 | 195.1118
1 | 1.3662 | 0.00675 | -0.2656 | 202.4
1.5 | 1.4227 | 0.00684 | -0.2659 | 207.9971
2 | 1.48 | 0.00683 | -0.2666 | 216.6911
2.5 | 1.5385 | 0.0067 | -0.2677 | 229.6269
3.5 | 1.6499 | 0.00688 | -0.2684 | 239.811
4 | 1.705 | 0.007 | -0.2686 | 243.5714
4.5 | 1.7588 | 0.0072 | -0.2686 | 244.2778
5 | 1.8132 | 0.00732 | -0.2687 | 247.7049
5.5 | 1.8659 | 0.00754 | -0.2686 | 247.4668
7 | 2.0117 | 0.00867 | -0.2658 | 232.03
7.5 | 2.0541 | 0.00944 | -0.2638 | 217.5953
8 | 2.0741 | 0.01139 | -0.2575 | 182.0983
9 | 2.0107 | 0.01867 | -0.226 | 107.6968
9.5 | 2.0294 | 0.02035 | -0.2206 | 99.7248
10 | 2.0494 | 0.02213 | -0.2159 | 92.6073
10.5 | 2.0663 | 0.02429 | -0.2112 | 85.0679
11 | 2.0821 | 0.02682 | -0.207 | 77.6324
11.5 | 2.0937 | 0.02998 | -0.2029 | 69.8366
12 | 2.1007 | 0.03392 | -0.1992 | 61.931
12.5 | 2.1062 | 0.03831 | -0.196 | 54.9778
13 | 2.1074 | 0.04335 | -0.1929 | 48.6136
13.5 | 2.1024 | 0.04931 | -0.19 | 42.6364
14 | 2.0939 | 0.05575 | -0.1872 | 37.5587
14.5 | 2.081 | 0.06294 | -0.1847 | 33.0632
15 | 2.0653 | 0.07055 | -0.1824 | 29.2743
15.5 | 2.0488 | 0.07843 | -0.1805 | 26.1227
16 | 2.029 | 0.08681 | -0.1788 | 23.3729
16.5 | 2.0124 | 0.09487 | -0.1775 | 21.2122
17 | 1.9917 | 0.10363 | -0.1766 | 19.2193
17.5 | 1.9717 | 0.11231 | -0.176 | 17.5559
18 | 1.9615 | 0.11976 | -0.176 | 16.3786

## 102. Re 8M Mach 0.25 (1)
BIGFOIL.COM POLAR EXPORT
fx74modsm
FX 74-Cl5-140 MOD (smoothed) |  |  |  | Cl Max: | 2.394 | at alpha= | 9.5 | deg
JavaFoil+Calcfoil stall+Eppler ext transition |  |  |  | L/D Max: | 200.392 | at alpha= | 3.5 | deg
Re: | 8000000 |  |  | Cd Min: | 0.00788 | at alpha= | -4 | deg
Mach: | 0.25 |  |  | Cl=0 at alpha= | -11.8889 | deg
|  |  |  | @ Cl=0.1, Cd= | 0.063018
|  |  |  | @ Cl=0.4, Cd= | 0.04667
|  |  |  | @ Cl=0.6, Cd= | 0.0397
alpha (deg) | Cl | Cd | Cm | Cl/Cd
-20 | -0.048 | 0.15078 | -0.138 | -0.319
-19.5 | -0.045 | 0.1463 | -0.137 | -0.308
-19 | -0.042 | 0.14015 | -0.137 | -0.301
-18.5 | -0.039 | 0.13577 | -0.136 | -0.289
-18 | -0.036 | 0.12971 | -0.137 | -0.28
-17.5 | -0.033 | 0.12369 | -0.136 | -0.27
-17 | -0.03 | 0.11975 | -0.135 | -0.254
-16.5 | -0.027 | 0.11437 | -0.135 | -0.24
-16 | -0.024 | 0.11016 | -0.134 | -0.222
-15.5 | -0.021 | 0.10532 | -0.133 | -0.204
-15 | -0.019 | 0.10502 | -0.129 | -0.176
-14.5 | -0.016 | 0.1005 | -0.129 | -0.155
-14 | -0.013 | 0.0953 | -0.129 | -0.132
-13.5 | -0.01 | 0.09098 | -0.129 | -0.106
-13 | -0.019 | 0.08653 | -0.129 | -0.225
-12.5 | -0.015 | 0.08181 | -0.129 | -0.181
-12 | -0.004 | 0.07844 | -0.128 | -0.046
-11.5 | 0.014 | 0.07495 | -0.128 | 0.182
-11 | 0.037 | 0.07124 | -0.128 | 0.522
-10.5 | 0.067 | 0.06674 | -0.129 | 1.004
-10 | 0.103 | 0.06268 | -0.129 | 1.642
-9.5 | 0.145 | 0.0591 | -0.129 | 2.446
-9 | 0.191 | 0.05589 | -0.13 | 3.426
-8.5 | 0.243 | 0.05313 | -0.129 | 4.572
-8 | 0.298 | 0.05067 | -0.129 | 5.881
-7.5 | 0.356 | 0.04821 | -0.128 | 7.383
-7 | 0.416 | 0.04611 | -0.127 | 9.013
-6.5 | 0.473 | 0.04422 | -0.124 | 10.704
-6 | 0.531 | 0.04186 | -0.128 | 12.698
-5.5 | 0.59 | 0.04001 | -0.13 | 14.746
-5 | 0.649 | 0.03818 | -0.134 | 16.996
-4.5 | 0.709 | 0.03615 | -0.143 | 19.599
-4 | 0.949 | 0.00788 | -0.277 | 120.481
-3.5 | 1.02 | 0.00804 | -0.277 | 126.826
-3 | 1.089 | 0.00813 | -0.277 | 133.997
-2.5 | 1.158 | 0.00825 | -0.278 | 140.239
-2 | 1.225 | 0.00841 | -0.278 | 145.575
-1.5 | 1.288 | 0.00857 | -0.278 | 150.16
-1 | 1.348 | 0.00794 | -0.278 | 169.753
-0.5 | 1.408 | 0.00896 | -0.278 | 157.198
0 | 1.468 | 0.0082 | -0.279 | 179.028
0.5 | 1.527 | 0.00839 | -0.279 | 181.979
1 | 1.586 | 0.00859 | -0.279 | 184.775
1.5 | 1.645 | 0.00857 | -0.279 | 192.055
2 | 1.704 | 0.00877 | -0.279 | 194.399
2.5 | 1.762 | 0.00891 | -0.279 | 197.664
3 | 1.82 | 0.00914 | -0.279 | 199.14
3.5 | 1.878 | 0.00937 | -0.279 | 200.392
4 | 1.935 | 0.00974 | -0.279 | 198.717
4.5 | 1.991 | 0.01 | -0.279 | 199.166
5 | 2.048 | 0.01034 | -0.279 | 198.058
5.5 | 2.103 | 0.0106 | -0.279 | 198.365
6 | 2.158 | 0.01093 | -0.279 | 197.38
6.5 | 2.213 | 0.01143 | -0.279 | 193.621
7 | 2.267 | 0.01188 | -0.28 | 190.85
7.5 | 2.321 | 0.01228 | -0.28 | 189.052
8 | 2.374 | 0.01194 | -0.28 | 198.755
8.5 | 2.377 | 0.02429 | -0.276 | 97.822
9 | 2.392 | 0.02553 | -0.276 | 93.714
9.5 | 2.394 | 0.02678 | -0.275 | 89.386
10 | 2.383 | 0.02831 | -0.273 | 84.199
10.5 | 2.356 | 0.03 | -0.271 | 78.546
11 | 2.317 | 0.0321 | -0.269 | 72.19
11.5 | 2.27 | 0.03421 | -0.268 | 66.334
12 | 2.21 | 0.03614 | -0.266 | 61.162
12.5 | 2.138 | 0.03846 | -0.265 | 55.58
13 | 2.052 | 0.04084 | -0.264 | 50.236
13.5 | 1.953 | 0.0438 | -0.263 | 44.597
14 | 1.835 | 0.04642 | -0.262 | 39.529
14.5 | 1.687 | 0.04945 | -0.261 | 34.105

## 103. Re 8M Mach 0.25 (2)
BIGFOIL.COM POLAR EXPORT
fx74modsm
FX 74-Cl5-140 MOD (smoothed) |  |  |  | Cl Max: | 2.1416 | at alpha= | 8 | deg
XFOIL ncrit=9 |  |  |  | L/D Max: | 244.609 | at alpha= | 5 | deg
Re: | 8000000 |  |  | Cd Min: | 0.06071 | at alpha= | 13 | deg
Mach: | 0.25 |  |  | Cl=0 at alpha= | -99 | deg
|  |  |  | @ Cl=0.1, Cd= | 0.00997
|  |  |  | @ Cl=0.4, Cd= | 0.00997
|  |  |  | @ Cl=0.6, Cd= | 0.0074155
alpha (deg) | Cl | Cd | Cm | Cl/Cd
-7 | 0.4148 | 0.00997 | -0.2612 | 41.6048
-6.5 | 0.4868 | 0.00835 | -0.2644 | 58.2994
-6 | 0.5541 | 0.00765 | -0.2658 | 72.4314
-5.5 | 0.6187 | 0.00732 | -0.2665 | 84.5219
-5 | 0.6828 | 0.00705 | -0.2672 | 96.8511
-4.5 | 0.7455 | 0.00691 | -0.2677 | 107.8871
-4 | 0.8076 | 0.00683 | -0.268 | 118.243
-3.5 | 0.8693 | 0.00676 | -0.2685 | 128.5947
-3 | 0.931 | 0.00667 | -0.269 | 139.5802
-2.5 | 0.9919 | 0.00666 | -0.2693 | 148.9339
-2 | 1.0523 | 0.00667 | -0.2697 | 157.7661
-1.5 | 1.1135 | 0.00663 | -0.2703 | 167.9487
-1 | 1.1737 | 0.00669 | -0.2707 | 175.441
-0.5 | 1.2342 | 0.0067 | -0.2712 | 184.209
0 | 1.2937 | 0.00679 | -0.2716 | 190.5302
0.5 | 1.3531 | 0.00685 | -0.2719 | 197.5328
1 | 1.4122 | 0.00693 | -0.2722 | 203.7807
1.5 | 1.4705 | 0.00707 | -0.2724 | 207.9915
2 | 1.531 | 0.00703 | -0.2732 | 217.7809
2.5 | 1.5915 | 0.00697 | -0.2741 | 228.3357
3 | 1.65 | 0.00706 | -0.2745 | 233.711
3.5 | 1.7084 | 0.00714 | -0.2748 | 239.2717
4 | 1.7651 | 0.00734 | -0.2747 | 240.4768
4.5 | 1.8225 | 0.00748 | -0.2748 | 243.6497
5 | 1.8786 | 0.00768 | -0.2746 | 244.6094
5.5 | 1.9338 | 0.00791 | -0.2742 | 244.4753
6.5 | 2.0376 | 0.0085 | -0.2721 | 239.7176
7 | 2.0858 | 0.0091 | -0.2703 | 229.2088
7.5 | 2.1278 | 0.00995 | -0.2674 | 213.8492
8 | 2.1416 | 0.01184 | -0.2591 | 180.8784
8.5 | 2.1086 | 0.01523 | -0.2424 | 138.4504
9.5 | 2.0423 | 0.02461 | -0.2153 | 82.9866
10 | 2.0572 | 0.02761 | -0.2109 | 74.5092
10.5 | 2.0676 | 0.03133 | -0.2067 | 65.9943
11 | 2.0765 | 0.03559 | -0.2031 | 58.345
11.5 | 2.0792 | 0.0407 | -0.1997 | 51.086
12 | 2.0727 | 0.04694 | -0.1962 | 44.1564
12.5 | 2.0649 | 0.05348 | -0.193 | 38.6107
13 | 2.0523 | 0.06071 | -0.1901 | 33.805

## 104. Re 8M Mach 0.50 (1)
BIGFOIL.COM POLAR EXPORT
fx74modsm
FX 74-Cl5-140 MOD (smoothed) |  |  |  | Cl Max: | 2.499 | at alpha= | 7.5 | deg
JavaFoil+Calcfoil stall+Eppler ext transition |  |  |  | L/D Max: | 180.686 | at alpha= | 2.5 | deg
Re: | 8000000 |  |  | Cd Min: | 0.00843 | at alpha= | -2.5 | deg
Mach: | 0.5 |  |  | Cl=0 at alpha= | -11.875 | deg
|  |  |  | @ Cl=0.1, Cd= | 0.05984
|  |  |  | @ Cl=0.4, Cd= | 0.040128
|  |  |  | @ Cl=0.6, Cd= | 0.039202
alpha (deg) | Cl | Cd | Cm | Cl/Cd
-20 | -0.456 | 0.1526 | -0.163 | -2.986
-19.5 | -0.427 | 0.1486 | -0.158 | -2.874
-19 | -0.399 | 0.14143 | -0.158 | -2.824
-18.5 | -0.372 | 0.13378 | -0.159 | -2.777
-18 | -0.344 | 0.12761 | -0.159 | -2.693
-17.5 | -0.316 | 0.12011 | -0.161 | -2.631
-17 | -0.288 | 0.11404 | -0.161 | -2.526
-16.5 | -0.26 | 0.10859 | -0.162 | -2.395
-16 | -0.232 | 0.10339 | -0.163 | -2.245
-15.5 | -0.204 | 0.09837 | -0.163 | -2.074
-15 | -0.176 | 0.11386 | -0.157 | -1.542
-14.5 | -0.147 | 0.1064 | -0.152 | -1.384
-14 | -0.119 | 0.09581 | -0.153 | -1.245
-13.5 | -0.091 | 0.0907 | -0.154 | -1.005
-13 | -0.063 | 0.08364 | -0.155 | -0.754
-12.5 | -0.035 | 0.0785 | -0.156 | -0.446
-12 | -0.007 | 0.0744 | -0.157 | -0.092
-11.5 | 0.021 | 0.07016 | -0.158 | 0.304
-11 | 0.049 | 0.06623 | -0.159 | 0.747
-10.5 | 0.078 | 0.06259 | -0.16 | 1.241
-10 | 0.106 | 0.05909 | -0.162 | 1.792
-9.5 | 0.134 | 0.05561 | -0.166 | 2.415
-9 | 0.162 | 0.05803 | -0.147 | 2.785
-8.5 | 0.19 | 0.05957 | -0.144 | 3.182
-8 | 0.218 | 0.05445 | -0.143 | 3.996
-7.5 | 0.246 | 0.05066 | -0.144 | 4.848
-7 | 0.274 | 0.04758 | -0.145 | 5.751
-6.5 | 0.302 | 0.04511 | -0.146 | 6.688
-6 | 0.33 | 0.04283 | -0.147 | 7.698
-5.5 | 0.358 | 0.0403 | -0.155 | 8.889
-5 | 0.59 | 0.03935 | -0.149 | 14.986
-4.5 | 0.716 | 0.03749 | -0.146 | 19.094
-4 | 0.808 | 0.03664 | -0.14 | 22.052
-3.5 | 0.89 | 0.03494 | -0.147 | 25.456
-3 | 0.965 | 0.03359 | -0.156 | 28.726
-2.5 | 1.281 | 0.00843 | -0.31 | 151.964
-2 | 1.362 | 0.00856 | -0.31 | 158.993
-1.5 | 1.432 | 0.00874 | -0.311 | 163.871
-1 | 1.499 | 0.00892 | -0.311 | 168.112
-0.5 | 1.565 | 0.00909 | -0.311 | 172.207
0 | 1.629 | 0.00935 | -0.311 | 174.228
0.5 | 1.694 | 0.0097 | -0.311 | 174.681
1 | 1.759 | 0.01002 | -0.311 | 175.496
1.5 | 1.823 | 0.01037 | -0.311 | 175.733
2 | 1.886 | 0.01048 | -0.312 | 180.021
2.5 | 1.948 | 0.01078 | -0.312 | 180.686
3 | 2.01 | 0.01116 | -0.312 | 180.058
3.5 | 2.071 | 0.01171 | -0.312 | 176.876
4 | 2.132 | 0.01227 | -0.312 | 173.776
4.5 | 2.191 | 0.01288 | -0.312 | 170.128
5 | 2.248 | 0.01256 | -0.312 | 178.932
5.5 | 2.303 | 0.01307 | -0.312 | 176.213
6 | 2.358 | 0.0171 | -0.312 | 137.917
6.5 | 2.408 | 0.0181 | -0.311 | 133.006
7 | 2.45 | 0.01932 | -0.31 | 126.817
7.5 | 2.499 | 0.02033 | -0.309 | 122.904
8 | 2.447 | 0.03842 | -0.295 | 63.704
8.5 | 2.408 | 0.04163 | -0.293 | 57.841
9 | 2.301 | 0.04532 | -0.292 | 50.779
9.5 | 2.002 | 0.04928 | -0.29 | 40.632
10 | 1.381 | 0.05354 | -0.288 | 25.795
10.5 | 1.404 | 0.05944 | -0.286 | 23.614
11 | 1.428 | 0.06308 | -0.285 | 22.639
11.5 | 1.451 | 0.0697 | -0.283 | 20.82
12 | 1.473 | 0.07745 | -0.281 | 19.023
12.5 | 1.495 | 0.08711 | -0.279 | 17.163

## 105. Re 8M Mach 0.50 (2)
BIGFOIL.COM POLAR EXPORT
fx74modsm
FX 74-Cl5-140 MOD (smoothed) |  |  |  | Cl Max: | 2.4324 | at alpha= | 8 | deg
XFOIL ncrit=9 |  |  |  | L/D Max: | 227.191 | at alpha= | 3.5 | deg
Re: | 8000000 |  |  | Cd Min: | 0.12919 | at alpha= | -12.5 | deg
Mach: | 0.5 |  |  | Cl=0 at alpha= | -99 | deg
|  |  |  | @ Cl=0.1, Cd= | 0.12919
|  |  |  | @ Cl=0.4, Cd= | 0.08004
|  |  |  | @ Cl=0.6, Cd= | 0.0473
alpha (deg) | Cl | Cd | Cm | Cl/Cd
-12.5 | 0.1842 | 0.12919 | -0.1364 | 1.4258
-12 | 0.208 | 0.12401 | -0.1391 | 1.6773
-11.5 | 0.2307 | 0.11814 | -0.1415 | 1.9528
-11 | 0.2537 | 0.11269 | -0.1441 | 2.2513
-10.5 | 0.277 | 0.10732 | -0.1466 | 2.5811
-10 | 0.3002 | 0.10209 | -0.1491 | 2.9405
-9.5 | 0.3238 | 0.09691 | -0.1515 | 3.3412
-9 | 0.3475 | 0.09186 | -0.1539 | 3.7829
-8.5 | 0.3716 | 0.08683 | -0.1563 | 4.2796
-8 | 0.393 | 0.08152 | -0.1587 | 4.8209
-7.5 | 0.4165 | 0.07655 | -0.1611 | 5.4409
-7 | 0.4387 | 0.07126 | -0.1636 | 6.1563
-6.5 | 0.4597 | 0.06603 | -0.1658 | 6.962
-6 | 0.487 | 0.06229 | -0.1676 | 7.8183
-5.5 | 0.5108 | 0.05876 | -0.1687 | 8.693
-5 | 0.545 | 0.05422 | -0.1733 | 10.0516
-4.5 | 0.5861 | 0.04896 | -0.1805 | 11.971
-4 | 0.6406 | 0.04245 | -0.1925 | 15.0907
-3.5 | 0.7401 | 0.03216 | -0.22 | 23.0131
-3 | 1.0346 | 0.00803 | -0.297 | 128.8418
-2.5 | 1.1138 | 0.00757 | -0.2983 | 147.1334
-2 | 1.1884 | 0.00748 | -0.2985 | 158.877
-1.5 | 1.262 | 0.00743 | -0.2989 | 169.852
-1 | 1.3352 | 0.00741 | -0.2994 | 180.1889
-0.5 | 1.4073 | 0.00746 | -0.2997 | 188.6461
0 | 1.4775 | 0.00761 | -0.2998 | 194.1524
0.5 | 1.5484 | 0.00771 | -0.3 | 200.8301
1 | 1.6174 | 0.00788 | -0.2998 | 205.2538
1.5 | 1.686 | 0.00807 | -0.2996 | 208.9219
2 | 1.7552 | 0.00824 | -0.2993 | 213.0097
2.5 | 1.8268 | 0.00831 | -0.2998 | 219.8315
3 | 1.8978 | 0.00841 | -0.2998 | 225.6599
3.5 | 1.9652 | 0.00865 | -0.299 | 227.1908
4 | 2.0295 | 0.00896 | -0.2973 | 226.5067
4.5 | 2.0925 | 0.00924 | -0.2952 | 226.461
5 | 2.1523 | 0.00968 | -0.2924 | 222.345
5.5 | 2.2126 | 0.01008 | -0.2894 | 219.504
6.5 | 2.3246 | 0.0111 | -0.2816 | 209.4234
7.5 | 2.4149 | 0.01328 | -0.2702 | 181.8449
8 | 2.4324 | 0.01558 | -0.2608 | 156.1232
8.5 | 2.3995 | 0.02069 | -0.2466 | 115.9739
10 | 2.2453 | 0.05038 | -0.2174 | 44.5673
10.5 | 2.2611 | 0.05488 | -0.2132 | 41.2008
11 | 2.2814 | 0.05903 | -0.2092 | 38.6481
11.5 | 2.3055 | 0.06293 | -0.2054 | 36.6359
12 | 2.3311 | 0.06672 | -0.2016 | 34.9385
12.5 | 2.3608 | 0.07011 | -0.1977 | 33.6728
13 | 2.393 | 0.07327 | -0.1932 | 32.66

## 106. Re 10M Mach 0.00 (1)
BIGFOIL.COM POLAR EXPORT
fx74modsm
FX 74-Cl5-140 MOD (smoothed) |  |  |  | Cl Max: | 2.384 | at alpha= | 10.5 | deg
JavaFoil+Calcfoil stall+Eppler ext transition |  |  |  | L/D Max: | 207.282 | at alpha= | 5 | deg
Re: | 10000000 |  |  | Cd Min: | 0.00753 | at alpha= | -4.5 | deg
Mach: | 0 |  |  | Cl=0 at alpha= | -11.8793 | deg
|  |  |  | @ Cl=0.1, Cd= | 0.063168
|  |  |  | @ Cl=0.4, Cd= | 0.045984
|  |  |  | @ Cl=0.6, Cd= | 0.038131
alpha (deg) | Cl | Cd | Cm | Cl/Cd
-20 | -0.135 | 0.15849 | -0.125 | -0.854
-19.5 | -0.137 | 0.15393 | -0.124 | -0.887
-19 | -0.137 | 0.14574 | -0.124 | -0.942
-18.5 | -0.137 | 0.14018 | -0.124 | -0.981
-18 | -0.137 | 0.13424 | -0.125 | -1.02
-17.5 | -0.136 | 0.12903 | -0.124 | -1.05
-17 | -0.133 | 0.12378 | -0.124 | -1.075
-16.5 | -0.13 | 0.11769 | -0.126 | -1.101
-16 | -0.125 | 0.11212 | -0.125 | -1.111
-15.5 | -0.118 | 0.10664 | -0.125 | -1.106
-15 | -0.11 | 0.10208 | -0.125 | -1.073
-14.5 | -0.099 | 0.09736 | -0.125 | -1.018
-14 | -0.086 | 0.09368 | -0.125 | -0.921
-13.5 | -0.071 | 0.08907 | -0.125 | -0.795
-13 | -0.053 | 0.08429 | -0.125 | -0.623
-12.5 | -0.031 | 0.0796 | -0.126 | -0.392
-12 | -0.007 | 0.07619 | -0.126 | -0.086
-11.5 | 0.022 | 0.07149 | -0.126 | 0.302
-11 | 0.053 | 0.06808 | -0.126 | 0.783
-10.5 | 0.089 | 0.0641 | -0.127 | 1.382
-10 | 0.127 | 0.06088 | -0.127 | 2.094
-9.5 | 0.17 | 0.05785 | -0.126 | 2.934
-9 | 0.215 | 0.05508 | -0.126 | 3.906
-8.5 | 0.263 | 0.05228 | -0.126 | 5.038
-8 | 0.314 | 0.04982 | -0.125 | 6.305
-7.5 | 0.367 | 0.04739 | -0.126 | 7.742
-7 | 0.421 | 0.04509 | -0.126 | 9.343
-6.5 | 0.475 | 0.04287 | -0.129 | 11.077
-6 | 0.529 | 0.0407 | -0.133 | 12.997
-5.5 | 0.584 | 0.03871 | -0.136 | 15.077
-5 | 0.639 | 0.03672 | -0.142 | 17.411
-4.5 | 0.858 | 0.00753 | -0.268 | 113.927
-4 | 0.925 | 0.00759 | -0.268 | 121.898
-3.5 | 0.992 | 0.0077 | -0.268 | 128.869
-3 | 1.058 | 0.00779 | -0.269 | 135.752
-2.5 | 1.123 | 0.00795 | -0.269 | 141.312
-2 | 1.187 | 0.00803 | -0.269 | 147.957
-1.5 | 1.248 | 0.00814 | -0.269 | 153.381
-1 | 1.307 | 0.00825 | -0.269 | 158.4
-0.5 | 1.365 | 0.00852 | -0.27 | 160.221
0 | 1.424 | 0.00868 | -0.27 | 164.092
0.5 | 1.482 | 0.00884 | -0.27 | 167.667
1 | 1.539 | 0.00902 | -0.27 | 170.623
1.5 | 1.596 | 0.00809 | -0.27 | 197.316
2 | 1.653 | 0.00823 | -0.27 | 200.976
2.5 | 1.71 | 0.00842 | -0.27 | 203.041
3 | 1.766 | 0.0087 | -0.27 | 203.063
3.5 | 1.822 | 0.00893 | -0.27 | 204.109
4 | 1.878 | 0.00911 | -0.27 | 206.273
4.5 | 1.934 | 0.00935 | -0.271 | 206.741
5 | 1.989 | 0.00959 | -0.271 | 207.282
5.5 | 2.043 | 0.00989 | -0.271 | 206.663
6 | 2.097 | 0.01027 | -0.271 | 204.159
6.5 | 2.151 | 0.01058 | -0.271 | 203.314
7 | 2.204 | 0.01088 | -0.271 | 202.558
7.5 | 2.257 | 0.01126 | -0.271 | 200.395
8 | 2.309 | 0.01182 | -0.271 | 195.444
8.5 | 2.328 | 0.02083 | -0.269 | 111.757
9 | 2.35 | 0.02199 | -0.268 | 106.872
9.5 | 2.369 | 0.02295 | -0.268 | 103.223
10 | 2.381 | 0.02397 | -0.268 | 99.331
10.5 | 2.384 | 0.02505 | -0.267 | 95.169
11 | 2.375 | 0.02612 | -0.266 | 90.944
11.5 | 2.358 | 0.02748 | -0.265 | 85.788
12 | 2.33 | 0.029 | -0.264 | 80.349
12.5 | 2.293 | 0.03077 | -0.262 | 74.509
13 | 2.25 | 0.03277 | -0.26 | 68.665
13.5 | 2.203 | 0.03474 | -0.259 | 63.397
14 | 2.146 | 0.03686 | -0.258 | 58.214
14.5 | 2.072 | 0.0392 | -0.257 | 52.854
15 | 1.993 | 0.04144 | -0.256 | 48.091
15.5 | 1.91 | 0.04386 | -0.255 | 43.542

## 107. Re 10M Mach 0.00 (2)
BIGFOIL.COM POLAR EXPORT
fx74modsm
FX 74-Cl5-140 MOD (smoothed) |  |  |  | Cl Max: | 2.1439 | at alpha= | 13 | deg
XFOIL ncrit=9 |  |  |  | L/D Max: | 256.29 | at alpha= | 5.5 | deg
Re: | 10000000 |  |  | Cd Min: | 0.10987 | at alpha= | 18 | deg
Mach: | 0 |  |  | Cl=0 at alpha= | -99 | deg
|  |  |  | @ Cl=0.1, Cd= | 0.010263
|  |  |  | @ Cl=0.4, Cd= | 0.0074354
|  |  |  | @ Cl=0.6, Cd= | 0.0066053
alpha (deg) | Cl | Cd | Cm | Cl/Cd
-10 | 0.0662 | 0.01129 | -0.247 | 5.8636
-9.5 | 0.133 | 0.00926 | -0.2512 | 14.3629
-9 | 0.1938 | 0.00865 | -0.2527 | 22.4046
-8.5 | 0.254 | 0.00822 | -0.2538 | 30.9002
-8 | 0.3134 | 0.00793 | -0.2546 | 39.5208
-7.5 | 0.3732 | 0.00763 | -0.2555 | 48.9122
-7 | 0.4338 | 0.00719 | -0.2567 | 60.3338
-6.5 | 0.494 | 0.00687 | -0.2576 | 71.9068
-6 | 0.553 | 0.00674 | -0.2583 | 82.0475
-5.5 | 0.6123 | 0.00657 | -0.259 | 93.1963
-5 | 0.6711 | 0.00645 | -0.2596 | 104.0465
-4.5 | 0.7296 | 0.00638 | -0.2602 | 114.3574
-4 | 0.7875 | 0.00637 | -0.2606 | 123.6264
-3.5 | 0.8461 | 0.00628 | -0.2612 | 134.7293
-3 | 0.9044 | 0.00622 | -0.2618 | 145.4019
-2.5 | 0.9617 | 0.00624 | -0.2621 | 154.1186
-2 | 1.0192 | 0.00625 | -0.2625 | 163.072
-1.5 | 1.0768 | 0.00626 | -0.263 | 172.0128
-1 | 1.1345 | 0.00627 | -0.2635 | 180.941
-0.5 | 1.1919 | 0.00631 | -0.264 | 188.8906
0 | 1.2484 | 0.0064 | -0.2644 | 195.0625
0.5 | 1.3053 | 0.00643 | -0.2648 | 203.0016
1 | 1.3614 | 0.00652 | -0.2651 | 208.8037
1.5 | 1.4174 | 0.00661 | -0.2655 | 214.4327
2 | 1.4746 | 0.00658 | -0.2662 | 224.1033
2.5 | 1.5317 | 0.00652 | -0.267 | 234.9233
3 | 1.5878 | 0.00655 | -0.2676 | 242.4122
3.5 | 1.6431 | 0.00663 | -0.268 | 247.8281
4 | 1.6972 | 0.0068 | -0.2681 | 249.5882
4.5 | 1.7519 | 0.0069 | -0.2684 | 253.8986
5 | 1.8048 | 0.0071 | -0.2684 | 254.1972
5.5 | 1.8581 | 0.00725 | -0.2685 | 256.2897
6 | 1.9088 | 0.00756 | -0.2681 | 252.4868
7 | 2.0011 | 0.00848 | -0.2656 | 235.9788
7.5 | 2.039 | 0.00952 | -0.2628 | 214.1807
8 | 2.0509 | 0.01193 | -0.2551 | 171.9111
9 | 2.0203 | 0.01754 | -0.2294 | 115.1824
9.5 | 2.0445 | 0.01878 | -0.2247 | 108.8658
10 | 2.0657 | 0.02027 | -0.2199 | 101.9092
10.5 | 2.0865 | 0.02195 | -0.2154 | 95.0569
11 | 2.103 | 0.02406 | -0.2108 | 87.4065
11.5 | 2.117 | 0.02664 | -0.2064 | 79.467
12 | 2.1297 | 0.02961 | -0.2025 | 71.925
12.5 | 2.1384 | 0.03326 | -0.1989 | 64.2934
13 | 2.1439 | 0.03752 | -0.1956 | 57.1402
13.5 | 2.143 | 0.04266 | -0.1924 | 50.2344
14 | 2.1393 | 0.04834 | -0.1896 | 44.2553
14.5 | 2.1276 | 0.05507 | -0.1867 | 38.6345
15 | 2.1148 | 0.06217 | -0.1842 | 34.0164
15.5 | 2.0976 | 0.06987 | -0.1818 | 30.0215
16 | 2.077 | 0.07821 | -0.1798 | 26.5567
16.5 | 2.0583 | 0.08636 | -0.1781 | 23.834
17 | 2.0436 | 0.09409 | -0.1769 | 21.7196
17.5 | 2.0298 | 0.10178 | -0.176 | 19.943
18 | 2.0133 | 0.10987 | -0.1755 | 18.3244

## 108. Re 10M Mach 0.10 (1)
BIGFOIL.COM POLAR EXPORT
fx74modsm
FX 74-Cl5-140 MOD (smoothed) |  |  |  | Cl Max: | 2.385 | at alpha= | 10 | deg
JavaFoil+Calcfoil stall+Eppler ext transition |  |  |  | L/D Max: | 207.193 | at alpha= | 5 | deg
Re: | 10000000 |  |  | Cd Min: | 0.00749 | at alpha= | -4.5 | deg
Mach: | 0.1 |  |  | Cl=0 at alpha= | -11.8889 | deg
|  |  |  | @ Cl=0.1, Cd= | 0.063451
|  |  |  | @ Cl=0.4, Cd= | 0.046139
|  |  |  | @ Cl=0.6, Cd= | 0.038365
alpha (deg) | Cl | Cd | Cm | Cl/Cd
-20 | -0.109 | 0.15848 | -0.125 | -0.687
-19.5 | -0.111 | 0.15493 | -0.125 | -0.719
-19 | -0.114 | 0.14903 | -0.125 | -0.762
-18.5 | -0.115 | 0.14143 | -0.125 | -0.814
-18 | -0.116 | 0.13585 | -0.125 | -0.855
-17.5 | -0.116 | 0.13043 | -0.125 | -0.892
-17 | -0.116 | 0.12342 | -0.126 | -0.938
-16.5 | -0.114 | 0.11852 | -0.126 | -0.961
-16 | -0.111 | 0.11271 | -0.126 | -0.982
-15.5 | -0.106 | 0.10708 | -0.125 | -0.99
-15 | -0.099 | 0.10277 | -0.126 | -0.968
-14.5 | -0.091 | 0.09835 | -0.126 | -0.924
-14 | -0.08 | 0.09378 | -0.125 | -0.851
-13.5 | -0.066 | 0.08908 | -0.125 | -0.743
-13 | -0.05 | 0.08464 | -0.126 | -0.585
-12.5 | -0.03 | 0.07974 | -0.126 | -0.371
-12 | -0.006 | 0.07623 | -0.126 | -0.082
-11.5 | 0.021 | 0.07273 | -0.126 | 0.286
-11 | 0.052 | 0.06878 | -0.126 | 0.751
-10.5 | 0.086 | 0.06483 | -0.127 | 1.333
-10 | 0.125 | 0.06099 | -0.127 | 2.049
-9.5 | 0.167 | 0.0579 | -0.127 | 2.887
-9 | 0.213 | 0.05508 | -0.127 | 3.863
-8.5 | 0.261 | 0.05242 | -0.126 | 4.986
-8 | 0.313 | 0.04987 | -0.126 | 6.268
-7.5 | 0.366 | 0.04761 | -0.126 | 7.686
-7 | 0.421 | 0.04523 | -0.127 | 9.309
-6.5 | 0.475 | 0.04308 | -0.127 | 11.025
-6 | 0.53 | 0.0408 | -0.132 | 12.986
-5.5 | 0.585 | 0.03886 | -0.136 | 15.053
-5 | 0.641 | 0.03701 | -0.14 | 17.311
-4.5 | 0.861 | 0.00749 | -0.269 | 115.013
-4 | 0.929 | 0.00761 | -0.27 | 122.105
-3.5 | 0.996 | 0.00772 | -0.27 | 128.958
-3 | 1.063 | 0.00782 | -0.27 | 135.8
-2.5 | 1.128 | 0.00799 | -0.27 | 141.279
-2 | 1.193 | 0.0081 | -0.27 | 147.319
-1.5 | 1.254 | 0.00822 | -0.271 | 152.546
-1 | 1.313 | 0.00833 | -0.271 | 157.676
-0.5 | 1.372 | 0.00853 | -0.271 | 160.822
0 | 1.43 | 0.00872 | -0.271 | 164.049
0.5 | 1.489 | 0.00892 | -0.271 | 166.907
1 | 1.547 | 0.00911 | -0.271 | 169.771
1.5 | 1.604 | 0.00815 | -0.271 | 196.805
2 | 1.661 | 0.00831 | -0.271 | 199.963
2.5 | 1.718 | 0.00843 | -0.272 | 203.701
3 | 1.774 | 0.00871 | -0.272 | 203.72
3.5 | 1.831 | 0.00895 | -0.272 | 204.588
4 | 1.887 | 0.00921 | -0.272 | 204.935
4.5 | 1.943 | 0.00946 | -0.272 | 205.463
5 | 1.998 | 0.00964 | -0.272 | 207.193
5.5 | 2.053 | 0.01002 | -0.272 | 204.83
6 | 2.107 | 0.01033 | -0.272 | 203.899
6.5 | 2.161 | 0.01072 | -0.272 | 201.558
7 | 2.214 | 0.01104 | -0.272 | 200.601
7.5 | 2.267 | 0.01136 | -0.272 | 199.567
8 | 2.319 | 0.01193 | -0.272 | 194.455
8.5 | 2.333 | 0.02114 | -0.27 | 110.398
9 | 2.358 | 0.02236 | -0.269 | 105.456
9.5 | 2.375 | 0.02337 | -0.269 | 101.628
10 | 2.385 | 0.02443 | -0.269 | 97.626
10.5 | 2.384 | 0.02553 | -0.268 | 93.383
11 | 2.372 | 0.02666 | -0.267 | 88.97
11.5 | 2.351 | 0.02808 | -0.266 | 83.72
12 | 2.317 | 0.02975 | -0.264 | 77.887
12.5 | 2.275 | 0.03168 | -0.262 | 71.814
13 | 2.229 | 0.03368 | -0.261 | 66.185
13.5 | 2.176 | 0.03573 | -0.26 | 60.907
14 | 2.113 | 0.03788 | -0.259 | 55.787
14.5 | 2.031 | 0.04022 | -0.257 | 50.499
15 | 1.945 | 0.04255 | -0.256 | 45.703

## 109. Re 10M Mach 0.10 (2)
BIGFOIL.COM POLAR EXPORT
fx74modsm
FX 74-Cl5-140 MOD (smoothed) |  |  |  | Cl Max: | 2.1385 | at alpha= | 13 | deg
XFOIL ncrit=9 |  |  |  | L/D Max: | 255.91 | at alpha= | 5.5 | deg
Re: | 10000000 |  |  | Cd Min: | 0.21564 | at alpha= | -20 | deg
Mach: | 0.1 |  |  | Cl=0 at alpha= | -14.9006 | deg
|  |  |  | @ Cl=0.1, Cd= | 0.12212
|  |  |  | @ Cl=0.4, Cd= | 0.007553
|  |  |  | @ Cl=0.6, Cd= | 0.006683
alpha (deg) | Cl | Cd | Cm | Cl/Cd
-20 | -0.2306 | 0.21564 | -0.0538 | -1.0694
-19.5 | -0.2144 | 0.21047 | -0.0562 | -1.0187
-19 | -0.1869 | 0.20298 | -0.0624 | -0.92078
-18.5 | -0.1259 | 0.19217 | -0.0804 | -0.65515
-17.5 | -0.0911 | 0.18121 | -0.0858 | -0.50273
-17 | -0.0732 | 0.17561 | -0.0886 | -0.41683
-16.5 | -0.0553 | 0.16999 | -0.0914 | -0.32531
-16 | -0.0374 | 0.16432 | -0.0942 | -0.2276
-15.5 | -0.0194 | 0.15856 | -0.097 | -0.12235
-15 | -0.0032 | 0.15237 | -0.0996 | -0.021002
-14.5 | 0.0129 | 0.14632 | -0.1022 | 0.088163
-13.5 | 0.0481 | 0.13469 | -0.1074 | 0.35712
-13 | 0.068 | 0.12987 | -0.11 | 0.5236
-12.5 | 0.088 | 0.12507 | -0.1124 | 0.70361
-12 | 0.1083 | 0.12008 | -0.1147 | 0.9019
-11.5 | 0.1277 | 0.11482 | -0.1172 | 1.1122
-11 | 0.1472 | 0.10962 | -0.1196 | 1.3428
-9.5 | 0.1217 | 0.01081 | -0.2502 | 11.2581
-9 | 0.1883 | 0.0091 | -0.2537 | 20.6923
-8.5 | 0.2504 | 0.00848 | -0.2551 | 29.5283
-8 | 0.3111 | 0.0081 | -0.256 | 38.4074
-7 | 0.433 | 0.00735 | -0.2579 | 58.9116
-6.5 | 0.4944 | 0.00696 | -0.259 | 71.0345
-6 | 0.5542 | 0.00679 | -0.2597 | 81.62
-5.5 | 0.6141 | 0.00665 | -0.2603 | 92.3459
-5 | 0.6737 | 0.00648 | -0.261 | 103.966
-4.5 | 0.7329 | 0.0064 | -0.2615 | 114.5156
-4 | 0.7913 | 0.0064 | -0.2619 | 123.6406
-3.5 | 0.8504 | 0.00631 | -0.2625 | 134.7702
-3 | 0.9092 | 0.00625 | -0.263 | 145.472
-2.5 | 0.9671 | 0.00626 | -0.2634 | 154.4888
-2 | 1.025 | 0.00627 | -0.2638 | 163.4769
-1.5 | 1.0829 | 0.00629 | -0.2643 | 172.1622
-1 | 1.1412 | 0.00629 | -0.2648 | 181.4308
-0.5 | 1.199 | 0.00633 | -0.2653 | 189.4155
0 | 1.256 | 0.00642 | -0.2656 | 195.6386
1 | 1.3697 | 0.00656 | -0.2664 | 208.7957
1.5 | 1.4263 | 0.00663 | -0.2667 | 215.1282
2 | 1.4838 | 0.00662 | -0.2674 | 224.139
2.5 | 1.5413 | 0.00657 | -0.2682 | 234.5967
3 | 1.598 | 0.00659 | -0.2688 | 242.4886
3.5 | 1.6536 | 0.00669 | -0.2691 | 247.1749
4 | 1.7083 | 0.00684 | -0.2693 | 249.7515
4.5 | 1.7634 | 0.00695 | -0.2696 | 253.7266
5 | 1.8167 | 0.00716 | -0.2695 | 253.7291
5.5 | 1.8707 | 0.00731 | -0.2696 | 255.9097
6 | 1.9218 | 0.00761 | -0.2691 | 252.5361
7 | 2.0147 | 0.00855 | -0.2665 | 235.6374
7.5 | 2.0526 | 0.0096 | -0.2636 | 213.8125
8 | 2.0627 | 0.01205 | -0.2554 | 171.1784
9 | 2.0245 | 0.01796 | -0.2283 | 112.7227
9.5 | 2.0478 | 0.01933 | -0.2235 | 105.939
10 | 2.0689 | 0.02093 | -0.2187 | 98.8485
10.5 | 2.0886 | 0.02279 | -0.2141 | 91.6455
11 | 2.1043 | 0.02513 | -0.2096 | 83.7366
11.5 | 2.1174 | 0.02799 | -0.2053 | 75.6484
12 | 2.1285 | 0.03131 | -0.2015 | 67.9815
12.5 | 2.136 | 0.0353 | -0.1981 | 60.5099
13 | 2.1385 | 0.04005 | -0.1948 | 53.3958
13.5 | 2.1362 | 0.04551 | -0.1917 | 46.9391
14 | 2.1282 | 0.05182 | -0.1888 | 41.0691
14.5 | 2.1157 | 0.05878 | -0.186 | 35.9935
15 | 2.101 | 0.06618 | -0.1835 | 31.7468
15.5 | 2.0822 | 0.07421 | -0.1813 | 28.0582
16 | 2.0595 | 0.0829 | -0.1794 | 24.8432
16.5 | 2.0416 | 0.09103 | -0.1779 | 22.4278
17 | 2.027 | 0.09886 | -0.1768 | 20.5037
17.5 | 2.0137 | 0.10647 | -0.1761 | 18.9133
18 | 2.0006 | 0.1142 | -0.1757 | 17.5184

## 110. Re 10M Mach 0.25 (1)
BIGFOIL.COM POLAR EXPORT
fx74modsm
FX 74-Cl5-140 MOD (smoothed) |  |  |  | Cl Max: | 2.401 | at alpha= | 9.5 | deg
JavaFoil+Calcfoil stall+Eppler ext transition |  |  |  | L/D Max: | 201.932 | at alpha= | 4.5 | deg
Re: | 10000000 |  |  | Cd Min: | 0.00772 | at alpha= | -4 | deg
Mach: | 0.25 |  |  | Cl=0 at alpha= | -11.8889 | deg
|  |  |  | @ Cl=0.1, Cd= | 0.062631
|  |  |  | @ Cl=0.4, Cd= | 0.046303
|  |  |  | @ Cl=0.6, Cd= | 0.039325
alpha (deg) | Cl | Cd | Cm | Cl/Cd
-20 | -0.048 | 0.15075 | -0.138 | -0.319
-19.5 | -0.045 | 0.14478 | -0.138 | -0.312
-19 | -0.042 | 0.13961 | -0.138 | -0.302
-18.5 | -0.039 | 0.13471 | -0.138 | -0.291
-18 | -0.036 | 0.12878 | -0.137 | -0.282
-17.5 | -0.033 | 0.12275 | -0.137 | -0.272
-17 | -0.03 | 0.11869 | -0.136 | -0.256
-16.5 | -0.027 | 0.11326 | -0.136 | -0.242
-16 | -0.024 | 0.10879 | -0.135 | -0.225
-15.5 | -0.021 | 0.10493 | -0.134 | -0.205
-15 | -0.019 | 0.10435 | -0.129 | -0.177
-14.5 | -0.016 | 0.09982 | -0.129 | -0.156
-14 | -0.013 | 0.09471 | -0.129 | -0.133
-13.5 | -0.01 | 0.09036 | -0.129 | -0.106
-13 | -0.019 | 0.08617 | -0.129 | -0.226
-12.5 | -0.015 | 0.08201 | -0.129 | -0.18
-12 | -0.004 | 0.07814 | -0.129 | -0.047
-11.5 | 0.014 | 0.07438 | -0.129 | 0.184
-11 | 0.037 | 0.0703 | -0.129 | 0.529
-10.5 | 0.067 | 0.06594 | -0.129 | 1.016
-10 | 0.103 | 0.06233 | -0.13 | 1.651
-9.5 | 0.145 | 0.059 | -0.13 | 2.451
-9 | 0.192 | 0.05556 | -0.131 | 3.447
-8.5 | 0.243 | 0.05271 | -0.131 | 4.61
-8 | 0.298 | 0.05014 | -0.13 | 5.945
-7.5 | 0.356 | 0.04785 | -0.13 | 7.44
-7 | 0.416 | 0.04574 | -0.129 | 9.091
-6.5 | 0.474 | 0.04384 | -0.127 | 10.803
-6 | 0.532 | 0.04152 | -0.13 | 12.808
-5.5 | 0.59 | 0.03965 | -0.132 | 14.887
-5 | 0.65 | 0.0377 | -0.139 | 17.233
-4.5 | 0.71 | 0.03538 | -0.15 | 20.082
-4 | 0.949 | 0.00772 | -0.277 | 122.909
-3.5 | 1.02 | 0.0079 | -0.277 | 129.088
-3 | 1.089 | 0.00799 | -0.277 | 136.276
-2.5 | 1.158 | 0.00818 | -0.278 | 141.517
-2 | 1.225 | 0.0083 | -0.278 | 147.524
-1.5 | 1.288 | 0.00843 | -0.278 | 152.65
-1 | 1.348 | 0.00857 | -0.278 | 157.249
-0.5 | 1.408 | 0.00881 | -0.278 | 159.855
0 | 1.468 | 0.00902 | -0.279 | 162.733
0.5 | 1.528 | 0.00831 | -0.279 | 183.86
1 | 1.587 | 0.00847 | -0.279 | 187.28
1.5 | 1.646 | 0.00844 | -0.279 | 194.997
2 | 1.704 | 0.0086 | -0.279 | 198.143
2.5 | 1.762 | 0.00877 | -0.279 | 200.824
3 | 1.82 | 0.00909 | -0.279 | 200.31
3.5 | 1.878 | 0.00937 | -0.279 | 200.458
4 | 1.935 | 0.00959 | -0.279 | 201.666
4.5 | 1.992 | 0.00986 | -0.279 | 201.932
5 | 2.048 | 0.01017 | -0.279 | 201.436
5.5 | 2.103 | 0.01055 | -0.279 | 199.4
6 | 2.158 | 0.01093 | -0.279 | 197.523
6.5 | 2.213 | 0.01129 | -0.279 | 196.024
7 | 2.267 | 0.01167 | -0.28 | 194.273
7.5 | 2.321 | 0.01209 | -0.28 | 191.977
8 | 2.374 | 0.01199 | -0.28 | 197.924
8.5 | 2.379 | 0.0235 | -0.277 | 101.221
9 | 2.397 | 0.0246 | -0.276 | 97.422
9.5 | 2.401 | 0.02574 | -0.276 | 93.307
10 | 2.391 | 0.0271 | -0.274 | 88.238
10.5 | 2.369 | 0.02866 | -0.273 | 82.653
11 | 2.329 | 0.03052 | -0.271 | 76.309
11.5 | 2.279 | 0.03257 | -0.269 | 69.961
12 | 2.218 | 0.03448 | -0.267 | 64.323
12.5 | 2.145 | 0.03673 | -0.266 | 58.385
13 | 2.058 | 0.03911 | -0.265 | 52.618
13.5 | 1.959 | 0.0418 | -0.264 | 46.87
14 | 1.84 | 0.04447 | -0.263 | 41.377
14.5 | 1.691 | 0.04736 | -0.262 | 35.71

## 111. Re 10M Mach 0.25 (2)
BIGFOIL.COM POLAR EXPORT
fx74modsm
FX 74-Cl5-140 MOD (smoothed) |  |  |  | Cl Max: | 2.1292 | at alpha= | 8 | deg
XFOIL ncrit=9 |  |  |  | L/D Max: | 253.542 | at alpha= | 5.5 | deg
Re: | 10000000 |  |  | Cd Min: | 0.21817 | at alpha= | -20 | deg
Mach: | 0.25 |  |  | Cl=0 at alpha= | -15.3486 | deg
|  |  |  | @ Cl=0.1, Cd= | 0.12698
|  |  |  | @ Cl=0.4, Cd= | 0.0091103
|  |  |  | @ Cl=0.6, Cd= | 0.0070467
alpha (deg) | Cl | Cd | Cm | Cl/Cd
-20 | -0.2289 | 0.21817 | -0.0554 | -1.0492
-19.5 | -0.2105 | 0.2127 | -0.0584 | -0.98966
-19 | -0.1522 | 0.2012 | -0.0753 | -0.75646
-18.5 | -0.1176 | 0.1938 | -0.0838 | -0.60681
-18 | -0.0996 | 0.18829 | -0.0866 | -0.52897
-17.5 | -0.0811 | 0.18263 | -0.0895 | -0.44407
-17 | -0.0621 | 0.17689 | -0.0924 | -0.35107
-16.5 | -0.0433 | 0.17116 | -0.0954 | -0.25298
-16 | -0.0246 | 0.16544 | -0.0982 | -0.14869
-15.5 | -0.0056 | 0.15962 | -0.1011 | -0.035083
-15 | 0.0129 | 0.15377 | -0.1038 | 0.083892
-14.5 | 0.0293 | 0.14758 | -0.1065 | 0.19854
-13 | 0.0853 | 0.13041 | -0.1144 | 0.65409
-12.5 | 0.1061 | 0.12556 | -0.1169 | 0.84501
-12 | 0.1272 | 0.12065 | -0.1193 | 1.0543
-11.5 | 0.1473 | 0.11532 | -0.1217 | 1.2773
-11 | 0.1674 | 0.1101 | -0.1242 | 1.5204
-10.5 | 0.1877 | 0.10491 | -0.1266 | 1.7892
-10 | 0.2084 | 0.09977 | -0.1291 | 2.0888
-9.5 | 0.229 | 0.0947 | -0.1316 | 2.4182
-9 | 0.2504 | 0.08967 | -0.1341 | 2.7925
-7.5 | 0.3535 | 0.01014 | -0.2615 | 34.8619
-7 | 0.4253 | 0.00855 | -0.2646 | 49.7427
-6.5 | 0.4918 | 0.00793 | -0.2657 | 62.0177
-6 | 0.5589 | 0.00725 | -0.267 | 77.0897
-5.5 | 0.6236 | 0.00693 | -0.2678 | 89.9856
-5 | 0.6869 | 0.00678 | -0.2682 | 101.3127
-4.5 | 0.7503 | 0.00657 | -0.2688 | 114.2009
-4 | 0.8119 | 0.00654 | -0.2691 | 124.1437
-3.5 | 0.8735 | 0.0065 | -0.2694 | 134.3846
-3 | 0.9354 | 0.00641 | -0.27 | 145.9282
-2.5 | 0.9966 | 0.00637 | -0.2704 | 156.4521
-2 | 1.0569 | 0.0064 | -0.2707 | 165.1406
-1.5 | 1.1171 | 0.00643 | -0.2711 | 173.7325
-1 | 1.1781 | 0.00642 | -0.2717 | 183.5047
-0.5 | 1.2379 | 0.0065 | -0.272 | 190.4462
0 | 1.298 | 0.00655 | -0.2725 | 198.1679
0.5 | 1.3573 | 0.00662 | -0.2728 | 205.0302
1 | 1.4161 | 0.00673 | -0.2731 | 210.416
1.5 | 1.4753 | 0.0068 | -0.2735 | 216.9559
2 | 1.5343 | 0.00688 | -0.2739 | 223.0087
2.5 | 1.5954 | 0.00678 | -0.2749 | 235.3097
3 | 1.6544 | 0.00683 | -0.2754 | 242.2255
3.5 | 1.7119 | 0.00698 | -0.2755 | 245.2579
4 | 1.7702 | 0.00708 | -0.2758 | 250.0282
4.5 | 1.8269 | 0.00727 | -0.2757 | 251.293
5 | 1.8834 | 0.00746 | -0.2756 | 252.4665
5.5 | 1.9396 | 0.00765 | -0.2754 | 253.5425
6 | 1.9938 | 0.00794 | -0.2748 | 251.1083
7 | 2.0896 | 0.00896 | -0.2711 | 233.2143
7.5 | 2.1277 | 0.01002 | -0.2675 | 212.3453
8 | 2.1292 | 0.01234 | -0.2568 | 172.5446
9 | 2.046 | 0.02088 | -0.2232 | 97.9885
9.5 | 2.0634 | 0.02318 | -0.2179 | 89.0164
10 | 2.0797 | 0.02586 | -0.2131 | 80.4215
10.5 | 2.0942 | 0.02904 | -0.2089 | 72.1143
11 | 2.1037 | 0.03301 | -0.205 | 63.7292
11.5 | 2.1081 | 0.03782 | -0.2014 | 55.7403
12 | 2.1081 | 0.04325 | -0.198 | 48.7422
12.5 | 2.1023 | 0.04946 | -0.1947 | 42.5051
13 | 2.0909 | 0.0564 | -0.1915 | 37.0727

## 112. Re 10M Mach 0.50 (1)
BIGFOIL.COM POLAR EXPORT
fx74modsm
FX 74-Cl5-140 MOD (smoothed) |  |  |  | Cl Max: | 2.499 | at alpha= | 7.5 | deg
JavaFoil+Calcfoil stall+Eppler ext transition |  |  |  | L/D Max: | 185.475 | at alpha= | 2 | deg
Re: | 10000000 |  |  | Cd Min: | 0.00825 | at alpha= | -2.5 | deg
Mach: | 0.5 |  |  | Cl=0 at alpha= | -11.875 | deg
|  |  |  | @ Cl=0.1, Cd= | 0.058804
|  |  |  | @ Cl=0.4, Cd= | 0.039835
|  |  |  | @ Cl=0.6, Cd= | 0.038768
alpha (deg) | Cl | Cd | Cm | Cl/Cd
-20 | -0.456 | 0.15071 | -0.165 | -3.025
-19.5 | -0.427 | 0.14782 | -0.161 | -2.892
-19 | -0.4 | 0.13941 | -0.161 | -2.867
-18.5 | -0.372 | 0.13205 | -0.162 | -2.816
-18 | -0.344 | 0.12526 | -0.162 | -2.747
-17.5 | -0.316 | 0.1186 | -0.165 | -2.668
-17 | -0.288 | 0.11267 | -0.165 | -2.56
-16.5 | -0.26 | 0.10681 | -0.166 | -2.438
-16 | -0.232 | 0.10172 | -0.167 | -2.285
-15.5 | -0.204 | 0.09677 | -0.168 | -2.112
-15 | -0.176 | 0.11361 | -0.157 | -1.545
-14.5 | -0.147 | 0.10497 | -0.153 | -1.404
-14 | -0.119 | 0.0956 | -0.155 | -1.248
-13.5 | -0.091 | 0.08878 | -0.155 | -1.027
-13 | -0.063 | 0.08273 | -0.157 | -0.763
-12.5 | -0.035 | 0.07809 | -0.158 | -0.448
-12 | -0.007 | 0.07346 | -0.158 | -0.093
-11.5 | 0.021 | 0.06926 | -0.159 | 0.308
-11 | 0.05 | 0.06527 | -0.162 | 0.759
-10.5 | 0.078 | 0.06157 | -0.165 | 1.264
-10 | 0.106 | 0.05805 | -0.168 | 1.828
-9.5 | 0.135 | 0.05458 | -0.171 | 2.465
-9 | 0.162 | 0.05742 | -0.149 | 2.816
-8.5 | 0.19 | 0.05852 | -0.144 | 3.24
-8 | 0.218 | 0.0537 | -0.143 | 4.051
-7.5 | 0.246 | 0.05027 | -0.145 | 4.886
-7 | 0.274 | 0.04727 | -0.146 | 5.79
-6.5 | 0.302 | 0.04491 | -0.147 | 6.719
-6 | 0.33 | 0.04255 | -0.149 | 7.752
-5.5 | 0.358 | 0.04004 | -0.156 | 8.949
-5 | 0.59 | 0.03891 | -0.152 | 15.167
-4.5 | 0.716 | 0.03712 | -0.147 | 19.288
-4 | 0.808 | 0.03629 | -0.143 | 22.276
-3.5 | 0.891 | 0.03454 | -0.153 | 25.783
-3 | 0.966 | 0.03326 | -0.16 | 29.04
-2.5 | 1.281 | 0.00825 | -0.31 | 155.24
-2 | 1.362 | 0.00842 | -0.31 | 161.704
-1.5 | 1.432 | 0.00859 | -0.311 | 166.761
-1 | 1.499 | 0.00876 | -0.311 | 171.037
-0.5 | 1.565 | 0.00904 | -0.311 | 173.087
0 | 1.629 | 0.0093 | -0.311 | 175.209
0.5 | 1.694 | 0.00957 | -0.311 | 177.075
1 | 1.759 | 0.00986 | -0.311 | 178.349
1.5 | 1.823 | 0.01016 | -0.312 | 179.392
2 | 1.886 | 0.01017 | -0.312 | 185.475
2.5 | 1.948 | 0.01069 | -0.312 | 182.327
3 | 2.01 | 0.01112 | -0.312 | 180.753
3.5 | 2.071 | 0.01163 | -0.312 | 178.137
4 | 2.132 | 0.01211 | -0.312 | 176.033
4.5 | 2.191 | 0.01251 | -0.312 | 175.074
5 | 2.249 | 0.01232 | -0.312 | 182.545
5.5 | 2.304 | 0.01306 | -0.312 | 176.455
6 | 2.358 | 0.01696 | -0.312 | 139.069
6.5 | 2.409 | 0.01789 | -0.311 | 134.701
7 | 2.451 | 0.01888 | -0.31 | 129.822
7.5 | 2.499 | 0.02016 | -0.309 | 123.973
8 | 2.455 | 0.03687 | -0.296 | 66.573
8.5 | 2.415 | 0.03999 | -0.295 | 60.388
9 | 2.308 | 0.04347 | -0.293 | 53.08
9.5 | 2.008 | 0.0472 | -0.291 | 42.533
10 | 1.385 | 0.05144 | -0.289 | 26.922
10.5 | 1.407 | 0.05749 | -0.287 | 24.47
11 | 1.432 | 0.0606 | -0.286 | 23.626
11.5 | 1.454 | 0.06679 | -0.284 | 21.772
12 | 1.477 | 0.07452 | -0.282 | 19.814
12.5 | 1.498 | 0.08397 | -0.28 | 17.837

## 113. Re 10M Mach 0.50 (2)
BIGFOIL.COM POLAR EXPORT
fx74modsm
FX 74-Cl5-140 MOD (smoothed) |  |  |  | Cl Max: | 2.4337 | at alpha= | 8 | deg
XFOIL ncrit=9 |  |  |  | L/D Max: | 238.042 | at alpha= | 4 | deg
Re: | 10000000 |  |  | Cd Min: | 0.23139 | at alpha= | -20 | deg
Mach: | 0.5 |  |  | Cl=0 at alpha= | -16.6223 | deg
|  |  |  | @ Cl=0.1, Cd= | 0.15175
|  |  |  | @ Cl=0.4, Cd= | 0.080353
|  |  |  | @ Cl=0.6, Cd= | 0.047175
alpha (deg) | Cl | Cd | Cm | Cl/Cd
-20 | -0.2217 | 0.23139 | -0.0636 | -0.95812
-19.5 | -0.1791 | 0.22233 | -0.0745 | -0.80556
-19 | -0.1081 | 0.20979 | -0.0953 | -0.51528
-18.5 | -0.0864 | 0.20308 | -0.0985 | -0.42545
-18 | -0.0637 | 0.19669 | -0.102 | -0.32386
-17.5 | -0.0408 | 0.19033 | -0.1055 | -0.21436
-17 | -0.0176 | 0.18399 | -0.1091 | -0.095657
-16.5 | 0.0057 | 0.17764 | -0.1126 | 0.032087
-16 | 0.0289 | 0.17132 | -0.116 | 0.16869
-15.5 | 0.0519 | 0.16505 | -0.1193 | 0.31445
-15 | 0.0746 | 0.15886 | -0.1225 | 0.4696
-14.5 | 0.097 | 0.15263 | -0.1256 | 0.63552
-14 | 0.1182 | 0.1464 | -0.1286 | 0.80738
-13.5 | 0.1401 | 0.14026 | -0.1315 | 0.99886
-12.5 | 0.2873 | 0.10686 | -0.1443 | 2.6886
-12 | 0.2085 | 0.12329 | -0.1398 | 1.6911
-11.5 | 0.2328 | 0.11791 | -0.1423 | 1.9744
-11 | 0.2558 | 0.11249 | -0.1448 | 2.274
-10.5 | 0.2793 | 0.10711 | -0.1474 | 2.6076
-10 | 0.3027 | 0.10188 | -0.1499 | 2.9711
-9.5 | 0.3262 | 0.09672 | -0.1523 | 3.3726
-9 | 0.3503 | 0.09162 | -0.1548 | 3.8234
-8.5 | 0.3741 | 0.08662 | -0.1571 | 4.3189
-8 | 0.3958 | 0.0813 | -0.1596 | 4.8684
-7.5 | 0.4189 | 0.07609 | -0.1621 | 5.5053
-7 | 0.44 | 0.07065 | -0.1645 | 6.2279
-6 | 0.4884 | 0.0616 | -0.1687 | 7.9286
-5.5 | 0.5132 | 0.05814 | -0.17 | 8.827
-5 | 0.5497 | 0.05361 | -0.1751 | 10.2537
-4.5 | 0.5922 | 0.0482 | -0.1828 | 12.2863
-4 | 0.6517 | 0.04038 | -0.1983 | 16.1392
-3.5 | 0.9651 | 0.00785 | -0.2986 | 122.9427
-3 | 1.0446 | 0.00742 | -0.2994 | 140.7817
-2.5 | 1.1224 | 0.00714 | -0.3001 | 157.1989
-2 | 1.1964 | 0.0071 | -0.3003 | 168.507
-1.5 | 1.2695 | 0.0071 | -0.3005 | 178.8028
-1 | 1.342 | 0.00712 | -0.3008 | 188.4831
-0.5 | 1.4135 | 0.00721 | -0.301 | 196.0472
0 | 1.4852 | 0.00728 | -0.3014 | 204.011
0.5 | 1.5554 | 0.00743 | -0.3014 | 209.3405
1 | 1.6246 | 0.0076 | -0.3013 | 213.7632
1.5 | 1.6947 | 0.00774 | -0.3013 | 218.9535
2 | 1.7626 | 0.00798 | -0.3008 | 220.8772
2.5 | 1.8353 | 0.008 | -0.3014 | 229.4125
3 | 1.9065 | 0.0081 | -0.3015 | 235.3704
3.5 | 1.9738 | 0.00837 | -0.3006 | 235.8184
4 | 2.0424 | 0.00858 | -0.2997 | 238.042
4.5 | 2.1037 | 0.00894 | -0.2973 | 235.3132
5 | 2.1667 | 0.00926 | -0.295 | 233.9849
5.5 | 2.2283 | 0.00964 | -0.2922 | 231.1515
6 | 2.2852 | 0.01017 | -0.2885 | 224.7001
6.5 | 2.3416 | 0.01058 | -0.2845 | 221.3233
7 | 2.3902 | 0.01148 | -0.2792 | 208.2056
7.5 | 2.428 | 0.01281 | -0.2722 | 189.5394
8 | 2.4337 | 0.01549 | -0.2611 | 157.1143

## 114. Re 12M Mach 0.00 (1)
BIGFOIL.COM POLAR EXPORT
fx74modsm
FX 74-Cl5-140 MOD (smoothed) |  |  |  | Cl Max: | 2.387 | at alpha= | 10.5 | deg
JavaFoil+Calcfoil stall+Eppler ext transition |  |  |  | L/D Max: | 208.364 | at alpha= | 4 | deg
Re: | 12000000 |  |  | Cd Min: | 0.00739 | at alpha= | -4.5 | deg
Mach: | 0 |  |  | Cl=0 at alpha= | -11.8793 | deg
|  |  |  | @ Cl=0.1, Cd= | 0.063132
|  |  |  | @ Cl=0.4, Cd= | 0.045734
|  |  |  | @ Cl=0.6, Cd= | 0.037443
alpha (deg) | Cl | Cd | Cm | Cl/Cd
-20 | -0.135 | 0.15794 | -0.126 | -0.857
-19.5 | -0.137 | 0.15161 | -0.125 | -0.901
-19 | -0.137 | 0.14586 | -0.125 | -0.942
-18.5 | -0.138 | 0.14025 | -0.125 | -0.98
-18 | -0.137 | 0.13449 | -0.126 | -1.019
-17.5 | -0.136 | 0.12912 | -0.125 | -1.05
-17 | -0.133 | 0.12384 | -0.125 | -1.075
-16.5 | -0.13 | 0.11661 | -0.126 | -1.111
-16 | -0.125 | 0.112 | -0.126 | -1.112
-15.5 | -0.118 | 0.10667 | -0.126 | -1.106
-15 | -0.11 | 0.10219 | -0.126 | -1.072
-14.5 | -0.099 | 0.09741 | -0.126 | -1.017
-14 | -0.086 | 0.09318 | -0.125 | -0.926
-13.5 | -0.071 | 0.08855 | -0.125 | -0.8
-13 | -0.053 | 0.08416 | -0.126 | -0.624
-12.5 | -0.031 | 0.07917 | -0.126 | -0.394
-12 | -0.007 | 0.07569 | -0.126 | -0.086
-11.5 | 0.022 | 0.07145 | -0.127 | 0.302
-11 | 0.053 | 0.06788 | -0.126 | 0.785
-10.5 | 0.089 | 0.06419 | -0.127 | 1.381
-10 | 0.128 | 0.06044 | -0.129 | 2.11
-9.5 | 0.17 | 0.05743 | -0.128 | 2.956
-9 | 0.215 | 0.05461 | -0.127 | 3.94
-8.5 | 0.263 | 0.05203 | -0.127 | 5.064
-8 | 0.314 | 0.04952 | -0.127 | 6.345
-7.5 | 0.367 | 0.04712 | -0.127 | 7.789
-7 | 0.422 | 0.04481 | -0.129 | 9.406
-6.5 | 0.475 | 0.04242 | -0.133 | 11.207
-6 | 0.529 | 0.04031 | -0.136 | 13.135
-5.5 | 0.584 | 0.03833 | -0.139 | 15.242
-5 | 0.643 | 0.03506 | -0.156 | 18.349
-4.5 | 0.858 | 0.00739 | -0.268 | 116.052
-4 | 0.925 | 0.00752 | -0.268 | 123.005
-3.5 | 0.992 | 0.00762 | -0.268 | 130.216
-3 | 1.058 | 0.00768 | -0.269 | 137.703
-2.5 | 1.123 | 0.00782 | -0.269 | 143.622
-2 | 1.187 | 0.00788 | -0.269 | 150.645
-1.5 | 1.248 | 0.00801 | -0.269 | 155.829
-1 | 1.307 | 0.00821 | -0.269 | 159.088
-0.5 | 1.365 | 0.00846 | -0.27 | 161.405
0 | 1.424 | 0.00859 | -0.27 | 165.738
0.5 | 1.482 | 0.00877 | -0.27 | 168.989
1 | 1.539 | 0.00888 | -0.27 | 173.316
1.5 | 1.597 | 0.00798 | -0.27 | 200.116
2 | 1.654 | 0.0082 | -0.27 | 201.592
2.5 | 1.71 | 0.00838 | -0.27 | 203.985
3 | 1.766 | 0.00862 | -0.27 | 204.954
3.5 | 1.822 | 0.00879 | -0.27 | 207.28
4 | 1.878 | 0.00901 | -0.27 | 208.364
4.5 | 1.934 | 0.0093 | -0.271 | 207.943
5 | 1.989 | 0.00958 | -0.271 | 207.674
5.5 | 2.043 | 0.00986 | -0.271 | 207.252
6 | 2.097 | 0.01017 | -0.271 | 206.291
6.5 | 2.151 | 0.01049 | -0.271 | 205.016
7 | 2.204 | 0.01089 | -0.271 | 202.438
7.5 | 2.257 | 0.01135 | -0.271 | 198.802
8 | 2.309 | 0.01182 | -0.271 | 195.415
8.5 | 2.334 | 0.02014 | -0.27 | 115.883
9 | 2.351 | 0.02134 | -0.268 | 110.182
9.5 | 2.37 | 0.02225 | -0.268 | 106.539
10 | 2.382 | 0.02322 | -0.268 | 102.612
10.5 | 2.387 | 0.02426 | -0.268 | 98.404
11 | 2.381 | 0.02532 | -0.267 | 94.044
11.5 | 2.364 | 0.02649 | -0.266 | 89.25
12 | 2.339 | 0.02786 | -0.265 | 83.952
12.5 | 2.302 | 0.02946 | -0.263 | 78.153
13 | 2.257 | 0.0315 | -0.261 | 71.653
13.5 | 2.209 | 0.03347 | -0.26 | 66.005
14 | 2.151 | 0.0355 | -0.259 | 60.594
14.5 | 2.077 | 0.03763 | -0.258 | 55.191
15 | 1.998 | 0.03973 | -0.256 | 50.285
15.5 | 1.915 | 0.04201 | -0.256 | 45.573

## 115. Re 12M Mach 0.00 (2)
BIGFOIL.COM POLAR EXPORT
fx74modsm
FX 74-Cl5-140 MOD (smoothed) |  |  |  | Cl Max: | 2.1664 | at alpha= | 13.5 | deg
XFOIL ncrit=9 |  |  |  | L/D Max: | 261.376 | at alpha= | 5.5 | deg
Re: | 12000000 |  |  | Cd Min: | 0.11274 | at alpha= | 18.5 | deg
Mach: | 0 |  |  | Cl=0 at alpha= | -99 | deg
|  |  |  | @ Cl=0.1, Cd= | 0.00891
|  |  |  | @ Cl=0.4, Cd= | 0.0071684
|  |  |  | @ Cl=0.6, Cd= | 0.0064202
alpha (deg) | Cl | Cd | Cm | Cl/Cd
-9.5 | 0.1362 | 0.00891 | -0.2522 | 15.2862
-9 | 0.1977 | 0.00821 | -0.2538 | 24.0804
-7 | 0.4366 | 0.00698 | -0.2574 | 62.5501
-6.5 | 0.4967 | 0.00667 | -0.2583 | 74.4678
-6 | 0.5562 | 0.00648 | -0.2591 | 85.8333
-5.5 | 0.6148 | 0.0064 | -0.2596 | 96.0625
-5 | 0.6741 | 0.00623 | -0.2603 | 108.2022
-4.5 | 0.7323 | 0.00618 | -0.2608 | 118.4951
-4 | 0.7905 | 0.00615 | -0.2613 | 128.5366
-3.5 | 0.8488 | 0.00611 | -0.2618 | 138.9198
-3 | 0.9069 | 0.00607 | -0.2624 | 149.4069
-2.5 | 0.9649 | 0.00604 | -0.2629 | 159.7517
-2 | 1.0219 | 0.00609 | -0.2632 | 167.7997
-1.5 | 1.0794 | 0.0061 | -0.2636 | 176.9508
-1 | 1.1372 | 0.0061 | -0.2641 | 186.4262
-0.5 | 1.1942 | 0.00617 | -0.2646 | 193.5494
0 | 1.2515 | 0.00621 | -0.2651 | 201.5298
0.5 | 1.3078 | 0.00629 | -0.2654 | 207.9173
1 | 1.3642 | 0.00636 | -0.2657 | 214.4969
1.5 | 1.4205 | 0.00642 | -0.2661 | 221.2617
2.5 | 1.5344 | 0.00638 | -0.2676 | 240.5016
3 | 1.5904 | 0.00642 | -0.2681 | 247.7259
3.5 | 1.6453 | 0.00653 | -0.2684 | 251.9602
4 | 1.7006 | 0.00661 | -0.2688 | 257.2769
4.5 | 1.754 | 0.0068 | -0.2689 | 257.9412
5 | 1.8081 | 0.00693 | -0.2691 | 260.9091
5.5 | 1.861 | 0.00712 | -0.2691 | 261.3764
6.5 | 1.9595 | 0.00791 | -0.2678 | 247.7244
7.5 | 2.0345 | 0.00985 | -0.262 | 206.5482
8 | 2.0455 | 0.01227 | -0.2541 | 166.7074
9 | 2.0336 | 0.01691 | -0.2317 | 120.2602
9.5 | 2.0583 | 0.01806 | -0.227 | 113.9701
10 | 2.0817 | 0.01938 | -0.2224 | 107.4149
10.5 | 2.103 | 0.02094 | -0.2178 | 100.4298
11 | 2.1201 | 0.02291 | -0.213 | 92.5404
11.5 | 2.1367 | 0.02515 | -0.2087 | 84.9583
12 | 2.1502 | 0.02789 | -0.2046 | 77.0957
12.5 | 2.1595 | 0.03128 | -0.2007 | 69.0377
13 | 2.1656 | 0.03535 | -0.1972 | 61.2617
13.5 | 2.1664 | 0.04016 | -0.1939 | 53.9442
14 | 2.1635 | 0.04564 | -0.1908 | 47.4036
14.5 | 2.1529 | 0.05214 | -0.1878 | 41.2908
15 | 2.1398 | 0.05914 | -0.1851 | 36.1819
16 | 2.1112 | 0.07385 | -0.1807 | 28.5877
16.5 | 2.0949 | 0.08164 | -0.1789 | 25.6602
17 | 2.0798 | 0.08925 | -0.1774 | 23.3031
17.5 | 2.0615 | 0.09749 | -0.1764 | 21.1458
18 | 2.0468 | 0.1052 | -0.1756 | 19.4563
18.5 | 2.034 | 0.11274 | -0.1752 | 18.0415

## 116. Re 12M Mach 0.10 (1)
BIGFOIL.COM POLAR EXPORT
fx74modsm
FX 74-Cl5-140 MOD (smoothed) |  |  |  | Cl Max: | 2.389 | at alpha= | 10.5 | deg
JavaFoil+Calcfoil stall+Eppler ext transition |  |  |  | L/D Max: | 208.148 | at alpha= | 4.5 | deg
Re: | 12000000 |  |  | Cd Min: | 0.00741 | at alpha= | -4.5 | deg
Mach: | 0.1 |  |  | Cl=0 at alpha= | -11.8889 | deg
|  |  |  | @ Cl=0.1, Cd= | 0.063197
|  |  |  | @ Cl=0.4, Cd= | 0.04585
|  |  |  | @ Cl=0.6, Cd= | 0.037856
alpha (deg) | Cl | Cd | Cm | Cl/Cd
-20 | -0.109 | 0.15806 | -0.126 | -0.689
-19.5 | -0.111 | 0.15438 | -0.125 | -0.722
-19 | -0.114 | 0.14655 | -0.125 | -0.775
-18.5 | -0.115 | 0.14074 | -0.125 | -0.818
-18 | -0.116 | 0.13511 | -0.125 | -0.86
-17.5 | -0.116 | 0.12965 | -0.126 | -0.898
-17 | -0.116 | 0.12237 | -0.126 | -0.946
-16.5 | -0.114 | 0.11744 | -0.127 | -0.97
-16 | -0.111 | 0.11174 | -0.126 | -0.991
-15.5 | -0.106 | 0.10719 | -0.126 | -0.989
-15 | -0.099 | 0.10235 | -0.126 | -0.972
-14.5 | -0.091 | 0.09781 | -0.126 | -0.929
-14 | -0.08 | 0.09354 | -0.126 | -0.854
-13.5 | -0.066 | 0.08865 | -0.126 | -0.746
-13 | -0.05 | 0.08419 | -0.126 | -0.588
-12.5 | -0.03 | 0.07957 | -0.127 | -0.372
-12 | -0.006 | 0.07601 | -0.126 | -0.082
-11.5 | 0.021 | 0.07221 | -0.126 | 0.288
-11 | 0.052 | 0.06829 | -0.126 | 0.757
-10.5 | 0.086 | 0.06464 | -0.127 | 1.337
-10 | 0.125 | 0.06062 | -0.129 | 2.062
-9.5 | 0.167 | 0.05752 | -0.129 | 2.908
-9 | 0.213 | 0.05484 | -0.128 | 3.881
-8.5 | 0.261 | 0.05205 | -0.128 | 5.023
-8 | 0.313 | 0.04962 | -0.127 | 6.301
-7.5 | 0.366 | 0.04729 | -0.127 | 7.741
-7 | 0.421 | 0.04496 | -0.128 | 9.366
-6.5 | 0.475 | 0.04279 | -0.13 | 11.107
-6 | 0.53 | 0.04038 | -0.136 | 13.133
-5.5 | 0.586 | 0.03846 | -0.139 | 15.223
-5 | 0.643 | 0.036 | -0.149 | 17.861
-4.5 | 0.861 | 0.00741 | -0.269 | 116.188
-4 | 0.929 | 0.00754 | -0.27 | 123.145
-3.5 | 0.996 | 0.00765 | -0.27 | 130.277
-3 | 1.063 | 0.00773 | -0.27 | 137.426
-2.5 | 1.128 | 0.00786 | -0.27 | 143.587
-2 | 1.193 | 0.00795 | -0.27 | 149.992
-1.5 | 1.254 | 0.00809 | -0.271 | 154.968
-1 | 1.313 | 0.00827 | -0.271 | 158.858
-0.5 | 1.372 | 0.00845 | -0.271 | 162.347
0 | 1.43 | 0.00861 | -0.271 | 166.074
0.5 | 1.489 | 0.00878 | -0.271 | 169.553
1 | 1.547 | 0.00895 | -0.271 | 172.823
1.5 | 1.604 | 0.00799 | -0.271 | 200.796
2 | 1.661 | 0.00821 | -0.271 | 202.276
2.5 | 1.718 | 0.00847 | -0.272 | 202.885
3 | 1.775 | 0.0087 | -0.272 | 204.085
3.5 | 1.831 | 0.0089 | -0.272 | 205.688
4 | 1.887 | 0.00911 | -0.272 | 207.177
4.5 | 1.943 | 0.00933 | -0.272 | 208.148
5 | 1.998 | 0.00971 | -0.272 | 205.742
5.5 | 2.053 | 0.00997 | -0.272 | 205.788
6 | 2.107 | 0.01029 | -0.272 | 204.703
6.5 | 2.161 | 0.01056 | -0.272 | 204.59
7 | 2.214 | 0.01097 | -0.272 | 201.834
7.5 | 2.267 | 0.01152 | -0.272 | 196.79
8 | 2.319 | 0.01196 | -0.272 | 193.949
8.5 | 2.342 | 0.02047 | -0.271 | 114.406
9 | 2.359 | 0.02169 | -0.27 | 108.767
9.5 | 2.377 | 0.02265 | -0.269 | 104.92
10 | 2.387 | 0.02366 | -0.269 | 100.888
10.5 | 2.389 | 0.02477 | -0.269 | 96.484
11 | 2.378 | 0.02583 | -0.268 | 92.066
11.5 | 2.357 | 0.02706 | -0.267 | 87.13
12 | 2.327 | 0.02853 | -0.265 | 81.564
12.5 | 2.285 | 0.03033 | -0.264 | 75.323
13 | 2.235 | 0.03242 | -0.262 | 68.945
13.5 | 2.182 | 0.03442 | -0.261 | 63.394
14 | 2.118 | 0.03655 | -0.259 | 57.957
14.5 | 2.037 | 0.03856 | -0.258 | 52.825
15 | 1.949 | 0.04097 | -0.257 | 47.585
15.5 | 1.858 | 0.04327 | -0.256 | 42.939

## 117. Re 12M Mach 0.10 (2)
BIGFOIL.COM POLAR EXPORT
fx74modsm
FX 74-Cl5-140 MOD (smoothed) |  |  |  | Cl Max: | 2.162 | at alpha= | 13 | deg
XFOIL ncrit=9 |  |  |  | L/D Max: | 260.788 | at alpha= | 5 | deg
Re: | 12000000 |  |  | Cd Min: | 0.21489 | at alpha= | -20 | deg
Mach: | 0.1 |  |  | Cl=0 at alpha= | -14.8953 | deg
|  |  |  | @ Cl=0.1, Cd= | 0.12208
|  |  |  | @ Cl=0.4, Cd= | 0.0072726
|  |  |  | @ Cl=0.6, Cd= | 0.0064655
alpha (deg) | Cl | Cd | Cm | Cl/Cd
-20 | -0.2311 | 0.21489 | -0.0537 | -1.0754
-19.5 | -0.1508 | 0.20176 | -0.0787 | -0.74742
-19 | -0.1449 | 0.19797 | -0.0771 | -0.73193
-18.5 | -0.1275 | 0.19256 | -0.0799 | -0.66213
-17.5 | -0.0913 | 0.18138 | -0.0858 | -0.50336
-17 | -0.0731 | 0.17572 | -0.0887 | -0.416
-16.5 | -0.0551 | 0.17006 | -0.0916 | -0.324
-16 | -0.037 | 0.16437 | -0.0944 | -0.2251
-15.5 | -0.0189 | 0.15857 | -0.0972 | -0.11919
-15 | -0.0031 | 0.15235 | -0.0999 | -0.020348
-14.5 | 0.0117 | 0.14561 | -0.1023 | 0.080352
-14 | 0.0287 | 0.13921 | -0.1051 | 0.20616
-13.5 | 0.0484 | 0.13441 | -0.1077 | 0.36009
-13 | 0.0683 | 0.1296 | -0.1103 | 0.52701
-12.5 | 0.0885 | 0.1248 | -0.1128 | 0.70913
-12 | 0.1089 | 0.11997 | -0.115 | 0.90773
-11.5 | 0.1286 | 0.11472 | -0.1175 | 1.121
-11 | 0.1482 | 0.10954 | -0.12 | 1.3529
-10.5 | 0.168 | 0.10438 | -0.1224 | 1.6095
-9.5 | 0.1232 | 0.01085 | -0.2505 | 11.3548
-9 | 0.1923 | 0.00867 | -0.2549 | 22.1799
-8.5 | 0.2541 | 0.00806 | -0.2562 | 31.5261
-8 | 0.3152 | 0.00767 | -0.2572 | 41.0952
-7.5 | 0.3754 | 0.0074 | -0.2579 | 50.7297
-6.5 | 0.497 | 0.00677 | -0.2597 | 73.4121
-6 | 0.5575 | 0.00653 | -0.2605 | 85.3752
-5.5 | 0.6168 | 0.00644 | -0.261 | 95.7764
-5 | 0.6768 | 0.00626 | -0.2617 | 108.115
-4.5 | 0.7356 | 0.00621 | -0.2622 | 118.4541
-4 | 0.7944 | 0.00617 | -0.2626 | 128.752
-3.5 | 0.853 | 0.00615 | -0.2631 | 138.6992
-3 | 0.9118 | 0.00609 | -0.2636 | 149.7209
-2.5 | 0.9703 | 0.00606 | -0.2641 | 160.1155
-2 | 1.0277 | 0.00611 | -0.2644 | 168.1997
-1.5 | 1.0857 | 0.00612 | -0.2649 | 177.402
-1 | 1.1438 | 0.00613 | -0.2654 | 186.5905
-0.5 | 1.2014 | 0.00619 | -0.2658 | 194.0872
0 | 1.2591 | 0.00623 | -0.2663 | 202.1027
0.5 | 1.3158 | 0.00632 | -0.2666 | 208.1962
1 | 1.3727 | 0.00638 | -0.267 | 215.1567
1.5 | 1.4294 | 0.00646 | -0.2674 | 221.2693
2 | 1.4858 | 0.00653 | -0.2678 | 227.5345
2.5 | 1.5442 | 0.00641 | -0.2688 | 240.9048
3 | 1.6006 | 0.00646 | -0.2693 | 247.7709
3.5 | 1.6561 | 0.00657 | -0.2696 | 252.07
4 | 1.7117 | 0.00666 | -0.27 | 257.012
4.5 | 1.7656 | 0.00685 | -0.27 | 257.7518
5 | 1.8203 | 0.00698 | -0.2702 | 260.788
5.5 | 1.8734 | 0.00719 | -0.2702 | 260.5563
6 | 1.9246 | 0.0075 | -0.2697 | 256.6133
6.5 | 1.973 | 0.00796 | -0.2688 | 247.8643
7.5 | 2.0486 | 0.00989 | -0.2629 | 207.1385
8 | 2.0568 | 0.0124 | -0.2543 | 165.871
8.5 | 2.0157 | 0.01608 | -0.2361 | 125.3545
9 | 2.0384 | 0.0173 | -0.2307 | 117.8266
9.5 | 2.0629 | 0.01854 | -0.226 | 111.2675
10 | 2.0853 | 0.01999 | -0.2212 | 104.3172
10.5 | 2.1054 | 0.02173 | -0.2165 | 96.8891
11 | 2.1218 | 0.02388 | -0.2117 | 88.8526
11.5 | 2.1376 | 0.02637 | -0.2075 | 81.0618
12 | 2.1499 | 0.02941 | -0.2035 | 73.101
12.5 | 2.1576 | 0.03321 | -0.1998 | 64.9684
13 | 2.162 | 0.03764 | -0.1964 | 57.4389
13.5 | 2.1603 | 0.04291 | -0.1931 | 50.3449
14 | 2.1541 | 0.04892 | -0.19 | 44.0331
14.5 | 2.1413 | 0.05578 | -0.187 | 38.3883
15 | 2.1259 | 0.0632 | -0.1844 | 33.6377
16 | 2.0953 | 0.07834 | -0.1802 | 26.7462
16.5 | 2.077 | 0.08641 | -0.1785 | 24.0366
17 | 2.0624 | 0.09411 | -0.1772 | 21.9148
17.5 | 2.0453 | 0.10224 | -0.1763 | 20.0049
18 | 2.03 | 0.11013 | -0.1757 | 18.4328

## 118. Re 12M Mach 0.25 (1)
BIGFOIL.COM POLAR EXPORT
fx74modsm
FX 74-Cl5-140 MOD (smoothed) |  |  |  | Cl Max: | 2.406 | at alpha= | 9.5 | deg
JavaFoil+Calcfoil stall+Eppler ext transition |  |  |  | L/D Max: | 204.157 | at alpha= | 4 | deg
Re: | 12000000 |  |  | Cd Min: | 0.0075 | at alpha= | -4.5 | deg
Mach: | 0.25 |  |  | Cl=0 at alpha= | -11.8889 | deg
|  |  |  | @ Cl=0.1, Cd= | 0.062319
|  |  |  | @ Cl=0.4, Cd= | 0.04593
|  |  |  | @ Cl=0.6, Cd= | 0.038978
alpha (deg) | Cl | Cd | Cm | Cl/Cd
-20 | -0.048 | 0.15036 | -0.139 | -0.32
-19.5 | -0.045 | 0.1448 | -0.139 | -0.312
-19 | -0.042 | 0.13942 | -0.138 | -0.303
-18.5 | -0.039 | 0.13316 | -0.138 | -0.295
-18 | -0.036 | 0.12738 | -0.138 | -0.285
-17.5 | -0.033 | 0.12368 | -0.137 | -0.27
-17 | -0.03 | 0.11868 | -0.136 | -0.256
-16.5 | -0.027 | 0.11358 | -0.136 | -0.241
-16 | -0.024 | 0.10828 | -0.136 | -0.226
-15.5 | -0.021 | 0.10446 | -0.135 | -0.206
-15 | -0.019 | 0.10409 | -0.13 | -0.178
-14.5 | -0.016 | 0.0995 | -0.13 | -0.156
-14 | -0.013 | 0.09418 | -0.129 | -0.134
-13.5 | -0.01 | 0.0898 | -0.13 | -0.107
-13 | -0.019 | 0.08551 | -0.13 | -0.227
-12.5 | -0.015 | 0.08103 | -0.129 | -0.182
-12 | -0.004 | 0.07762 | -0.129 | -0.047
-11.5 | 0.014 | 0.07401 | -0.129 | 0.185
-11 | 0.037 | 0.07024 | -0.129 | 0.53
-10.5 | 0.067 | 0.06583 | -0.13 | 1.018
-10 | 0.103 | 0.062 | -0.13 | 1.66
-9.5 | 0.145 | 0.05862 | -0.131 | 2.467
-9 | 0.192 | 0.05529 | -0.132 | 3.465
-8.5 | 0.243 | 0.05245 | -0.132 | 4.633
-8 | 0.298 | 0.0498 | -0.131 | 5.987
-7.5 | 0.356 | 0.04747 | -0.131 | 7.501
-7 | 0.416 | 0.04537 | -0.13 | 9.167
-6.5 | 0.474 | 0.04354 | -0.129 | 10.882
-6 | 0.532 | 0.04123 | -0.132 | 12.9
-5.5 | 0.591 | 0.03928 | -0.136 | 15.041
-5 | 0.65 | 0.0373 | -0.142 | 17.432
-4.5 | 0.878 | 0.0075 | -0.277 | 116.971
-4 | 0.949 | 0.00769 | -0.277 | 123.461
-3.5 | 1.02 | 0.00782 | -0.277 | 130.318
-3 | 1.089 | 0.00788 | -0.277 | 138.149
-2.5 | 1.158 | 0.00805 | -0.278 | 143.772
-2 | 1.225 | 0.00816 | -0.278 | 150.183
-1.5 | 1.288 | 0.00832 | -0.278 | 154.822
-1 | 1.348 | 0.00847 | -0.278 | 159.228
-0.5 | 1.408 | 0.00872 | -0.278 | 161.442
0 | 1.468 | 0.00889 | -0.279 | 165.08
0.5 | 1.528 | 0.0091 | -0.279 | 167.886
1 | 1.587 | 0.00834 | -0.279 | 190.263
1.5 | 1.646 | 0.00825 | -0.279 | 199.367
2 | 1.704 | 0.00853 | -0.279 | 199.81
2.5 | 1.762 | 0.0088 | -0.279 | 200.336
3 | 1.82 | 0.009 | -0.279 | 202.302
3.5 | 1.878 | 0.0093 | -0.279 | 201.999
4 | 1.935 | 0.00948 | -0.279 | 204.157
4.5 | 1.992 | 0.00982 | -0.279 | 202.904
5 | 2.048 | 0.01017 | -0.279 | 201.254
5.5 | 2.103 | 0.01049 | -0.279 | 200.5
6 | 2.158 | 0.01085 | -0.279 | 198.969
6.5 | 2.213 | 0.01117 | -0.28 | 198.085
7 | 2.267 | 0.01171 | -0.28 | 193.588
7.5 | 2.321 | 0.01226 | -0.28 | 189.24
8 | 2.354 | 0.02143 | -0.277 | 109.854
8.5 | 2.38 | 0.0227 | -0.277 | 104.872
9 | 2.398 | 0.02384 | -0.276 | 100.615
9.5 | 2.406 | 0.02484 | -0.276 | 96.868
10 | 2.398 | 0.0262 | -0.275 | 91.531
10.5 | 2.377 | 0.02763 | -0.274 | 86.005
11 | 2.339 | 0.02937 | -0.272 | 79.651
11.5 | 2.287 | 0.03125 | -0.27 | 73.181
12 | 2.225 | 0.03317 | -0.269 | 67.068
12.5 | 2.15 | 0.03532 | -0.267 | 60.867
13 | 2.063 | 0.03765 | -0.266 | 54.801
13.5 | 1.964 | 0.0402 | -0.265 | 48.843
14 | 1.845 | 0.04283 | -0.264 | 43.062
14.5 | 1.695 | 0.04564 | -0.262 | 37.13

## 119. Re 12M Mach 0.25 (2)
BIGFOIL.COM POLAR EXPORT
fx74modsm
FX 74-Cl5-140 MOD (smoothed) |  |  |  | Cl Max: | 2.1351 | at alpha= | 12 | deg
XFOIL ncrit=9 |  |  |  | L/D Max: | 259.615 | at alpha= | 5 | deg
Re: | 12000000 |  |  | Cd Min: | 0.21713 | at alpha= | -20 | deg
Mach: | 0.25 |  |  | Cl=0 at alpha= | -15.3584 | deg
|  |  |  | @ Cl=0.1, Cd= | 0.12679
|  |  |  | @ Cl=0.4, Cd= | 0.008354
|  |  |  | @ Cl=0.6, Cd= | 0.0068177
alpha (deg) | Cl | Cd | Cm | Cl/Cd
-20 | -0.2278 | 0.21713 | -0.0559 | -1.0491
-19.5 | -0.1552 | 0.20519 | -0.078 | -0.75637
-19 | -0.1374 | 0.19973 | -0.0805 | -0.68793
-18.5 | -0.1189 | 0.19413 | -0.0834 | -0.61248
-18 | -0.1001 | 0.1885 | -0.0865 | -0.53103
-17 | -0.0617 | 0.17697 | -0.0926 | -0.34865
-16.5 | -0.0427 | 0.17117 | -0.0956 | -0.24946
-16 | -0.0239 | 0.16545 | -0.0985 | -0.14445
-15.5 | -0.0049 | 0.1596 | -0.1014 | -0.030702
-15 | 0.0124 | 0.15342 | -0.1042 | 0.080824
-14.5 | 0.0298 | 0.14743 | -0.1068 | 0.20213
-14 | 0.0457 | 0.14027 | -0.1094 | 0.3258
-13.5 | 0.0651 | 0.13492 | -0.1122 | 0.48251
-13 | 0.0857 | 0.13009 | -0.1147 | 0.65877
-12.5 | 0.1066 | 0.12526 | -0.1173 | 0.85103
-12 | 0.1273 | 0.12044 | -0.1197 | 1.057
-11.5 | 0.1484 | 0.11521 | -0.1221 | 1.2881
-11 | 0.1685 | 0.11001 | -0.1246 | 1.5317
-10.5 | 0.1891 | 0.1048 | -0.1271 | 1.8044
-10 | 0.288 | 0.08066 | -0.1335 | 3.5705
-9.5 | 0.3034 | 0.07528 | -0.1349 | 4.0303
-7.5 | 0.3623 | 0.00885 | -0.2646 | 40.9379
-7 | 0.4307 | 0.00795 | -0.2662 | 54.1761
-6 | 0.5623 | 0.00701 | -0.2679 | 80.214
-5.5 | 0.627 | 0.00668 | -0.2686 | 93.8623
-4.5 | 0.7533 | 0.00637 | -0.2695 | 118.2575
-4 | 0.8156 | 0.00629 | -0.2699 | 129.6661
-3.5 | 0.8767 | 0.0063 | -0.2702 | 139.1587
-3 | 0.9388 | 0.0062 | -0.2707 | 151.4194
-2.5 | 0.9998 | 0.00619 | -0.2711 | 161.5186
-2 | 1.0601 | 0.00622 | -0.2714 | 170.4341
-1.5 | 1.1204 | 0.00625 | -0.2718 | 179.264
-1 | 1.1807 | 0.00628 | -0.2722 | 188.0096
-0.5 | 1.2413 | 0.0063 | -0.2728 | 197.0317
0.5 | 1.3602 | 0.00647 | -0.2735 | 210.2318
1 | 1.4197 | 0.00653 | -0.2739 | 217.4119
1.5 | 1.4781 | 0.00666 | -0.2741 | 221.9369
2 | 1.5375 | 0.00671 | -0.2745 | 229.1356
3 | 1.6569 | 0.00672 | -0.2759 | 246.5625
3.5 | 1.7158 | 0.00678 | -0.2763 | 253.0678
4 | 1.7732 | 0.00694 | -0.2764 | 255.5043
4.5 | 1.8304 | 0.00711 | -0.2764 | 257.4402
5 | 1.8874 | 0.00727 | -0.2764 | 259.6149
5.5 | 1.9427 | 0.00753 | -0.276 | 257.9947
6 | 1.9969 | 0.00783 | -0.2754 | 255.0319
6.5 | 2.0475 | 0.00831 | -0.2741 | 246.3899
7 | 2.0914 | 0.00891 | -0.2716 | 234.725
7.5 | 2.1249 | 0.01021 | -0.267 | 208.1195
8 | 2.1177 | 0.01278 | -0.2547 | 165.7042
9.5 | 2.0809 | 0.02206 | -0.2201 | 94.3291
10 | 2.0986 | 0.02448 | -0.2152 | 85.7271
10.5 | 2.1142 | 0.02741 | -0.2108 | 77.1324
11 | 2.1244 | 0.03115 | -0.2066 | 68.199
11.5 | 2.1327 | 0.03544 | -0.203 | 60.1778
12 | 2.1351 | 0.04052 | -0.1995 | 52.6925
12.5 | 2.1311 | 0.04641 | -0.196 | 45.919
13 | 2.1203 | 0.05324 | -0.1928 | 39.8253
13.5 | 2.1054 | 0.06061 | -0.1896 | 34.7368
14 | 2.0863 | 0.06866 | -0.1868 | 30.386
14.5 | 2.0644 | 0.07714 | -0.1843 | 26.7617
15 | 2.0443 | 0.08554 | -0.1821 | 23.8988
15.5 | 2.0219 | 0.09439 | -0.1805 | 21.4207
16 | 2.0087 | 0.10218 | -0.1793 | 19.6584
16.5 | 1.9955 | 0.10995 | -0.1784 | 18.1492
17 | 1.9796 | 0.11832 | -0.1781 | 16.7309

## 120. Re 12M Mach 0.50 (1)
BIGFOIL.COM POLAR EXPORT
fx74modsm
FX 74-Cl5-140 MOD (smoothed) |  |  |  | Cl Max: | 2.499 | at alpha= | 7.5 | deg
JavaFoil+Calcfoil stall+Eppler ext transition |  |  |  | L/D Max: | 184.441 | at alpha= | 2 | deg
Re: | 12000000 |  |  | Cd Min: | 0.00814 | at alpha= | -2.5 | deg
Mach: | 0.5 |  |  | Cl=0 at alpha= | -11.875 | deg
|  |  |  | @ Cl=0.1, Cd= | 0.058183
|  |  |  | @ Cl=0.4, Cd= | 0.039597
|  |  |  | @ Cl=0.6, Cd= | 0.038593
alpha (deg) | Cl | Cd | Cm | Cl/Cd
-20 | -0.456 | 0.14861 | -0.166 | -3.069
-19.5 | -0.428 | 0.14548 | -0.163 | -2.94
-19 | -0.4 | 0.1377 | -0.163 | -2.905
-18.5 | -0.372 | 0.13093 | -0.164 | -2.843
-18 | -0.344 | 0.12453 | -0.165 | -2.766
-17.5 | -0.317 | 0.11668 | -0.167 | -2.714
-17 | -0.289 | 0.11134 | -0.168 | -2.593
-16.5 | -0.261 | 0.10577 | -0.169 | -2.465
-16 | -0.233 | 0.10009 | -0.17 | -2.325
-15.5 | -0.205 | 0.09479 | -0.173 | -2.161
-15 | -0.176 | 0.11186 | -0.157 | -1.57
-14.5 | -0.147 | 0.10248 | -0.154 | -1.438
-14 | -0.119 | 0.09374 | -0.155 | -1.273
-13.5 | -0.091 | 0.08827 | -0.156 | -1.034
-13 | -0.063 | 0.0821 | -0.157 | -0.769
-12.5 | -0.035 | 0.07746 | -0.158 | -0.452
-12 | -0.007 | 0.07288 | -0.159 | -0.094
-11.5 | 0.021 | 0.0687 | -0.163 | 0.311
-11 | 0.05 | 0.06476 | -0.165 | 0.766
-10.5 | 0.078 | 0.06098 | -0.168 | 1.277
-10 | 0.106 | 0.05742 | -0.171 | 1.85
-9.5 | 0.135 | 0.05333 | -0.178 | 2.53
-9 | 0.162 | 0.05684 | -0.15 | 2.845
-8.5 | 0.19 | 0.05847 | -0.145 | 3.243
-8 | 0.218 | 0.05368 | -0.144 | 4.054
-7.5 | 0.246 | 0.05 | -0.145 | 4.913
-7 | 0.274 | 0.04701 | -0.146 | 5.822
-6.5 | 0.302 | 0.04468 | -0.147 | 6.753
-6 | 0.33 | 0.04231 | -0.151 | 7.799
-5.5 | 0.358 | 0.0398 | -0.157 | 9.007
-5 | 0.59 | 0.03868 | -0.153 | 15.262
-4.5 | 0.717 | 0.03757 | -0.151 | 19.069
-4 | 0.809 | 0.0361 | -0.145 | 22.401
-3.5 | 0.892 | 0.03425 | -0.157 | 26.032
-3 | 0.969 | 0.03244 | -0.171 | 29.875
-2.5 | 1.281 | 0.00814 | -0.31 | 157.449
-2 | 1.362 | 0.00825 | -0.31 | 165.041
-1.5 | 1.432 | 0.00846 | -0.311 | 169.241
-1 | 1.499 | 0.00871 | -0.311 | 172.076
-0.5 | 1.565 | 0.00894 | -0.311 | 174.971
0 | 1.629 | 0.00918 | -0.311 | 177.598
0.5 | 1.694 | 0.00945 | -0.311 | 179.252
1 | 1.759 | 0.00966 | -0.311 | 182.171
1.5 | 1.823 | 0.00996 | -0.312 | 183.03
2 | 1.886 | 0.01023 | -0.312 | 184.441
2.5 | 1.949 | 0.01063 | -0.312 | 183.284
3 | 2.01 | 0.01106 | -0.312 | 181.73
3.5 | 2.071 | 0.0114 | -0.312 | 181.723
4 | 2.132 | 0.01182 | -0.312 | 180.346
4.5 | 2.191 | 0.01251 | -0.312 | 175.213
5 | 2.249 | 0.01236 | -0.312 | 181.938
5.5 | 2.304 | 0.01296 | -0.312 | 177.735
6 | 2.359 | 0.01679 | -0.312 | 140.465
6.5 | 2.41 | 0.01758 | -0.311 | 137.096
7 | 2.451 | 0.01892 | -0.31 | 129.587
7.5 | 2.499 | 0.02035 | -0.309 | 122.776
8 | 2.461 | 0.03564 | -0.297 | 69.073
8.5 | 2.421 | 0.03862 | -0.295 | 62.687
9 | 2.313 | 0.04204 | -0.294 | 55.022
9.5 | 2.012 | 0.04568 | -0.292 | 44.055
10 | 1.388 | 0.04972 | -0.29 | 27.915
10.5 | 1.41 | 0.05548 | -0.288 | 25.413
11 | 1.434 | 0.05869 | -0.286 | 24.443
11.5 | 1.457 | 0.06488 | -0.285 | 22.458
12 | 1.479 | 0.07217 | -0.283 | 20.494
12.5 | 1.5 | 0.08105 | -0.28 | 18.512

## 121. Re 12M Mach 0.50 (2)
BIGFOIL.COM POLAR EXPORT
fx74modsm
FX 74-Cl5-140 MOD (smoothed) |  |  |  | Cl Max: | 2.4363 | at alpha= | 7.5 | deg
XFOIL ncrit=9 |  |  |  | L/D Max: | 245.156 | at alpha= | 4 | deg
Re: | 12000000 |  |  | Cd Min: | 0.11777 | at alpha= | -11.5 | deg
Mach: | 0.5 |  |  | Cl=0 at alpha= | -99 | deg
|  |  |  | @ Cl=0.1, Cd= | 0.11777
|  |  |  | @ Cl=0.4, Cd= | 0.080483
|  |  |  | @ Cl=0.6, Cd= | 0.023546
alpha (deg) | Cl | Cd | Cm | Cl/Cd
-11.5 | 0.2342 | 0.11777 | -0.1429 | 1.9886
-11 | 0.2576 | 0.11231 | -0.1455 | 2.2937
-10.5 | 0.281 | 0.10696 | -0.148 | 2.6272
-10 | 0.3045 | 0.10173 | -0.1505 | 2.9932
-9.5 | 0.3283 | 0.09655 | -0.1529 | 3.4003
-9 | 0.3522 | 0.09148 | -0.1553 | 3.85
-8.5 | 0.3763 | 0.08645 | -0.1578 | 4.3528
-8 | 0.3979 | 0.08105 | -0.1603 | 4.9093
-7.5 | 0.4188 | 0.07541 | -0.1628 | 5.5536
-6.5 | 0.4993 | 0.04361 | -0.1629 | 11.4492
-6 | 0.522 | 0.03962 | -0.1642 | 13.1752
-5.5 | 0.5376 | 0.03548 | -0.1645 | 15.1522
-5 | 0.558 | 0.03069 | -0.1674 | 18.1818
-4.5 | 0.5898 | 0.02399 | -0.1766 | 24.5852
-3.5 | 0.9733 | 0.00729 | -0.3007 | 133.5117
-3 | 1.0516 | 0.00704 | -0.301 | 149.375
-2.5 | 1.1275 | 0.00692 | -0.3012 | 162.9335
-2 | 1.2019 | 0.00685 | -0.3015 | 175.4599
-1.5 | 1.2755 | 0.00684 | -0.3018 | 186.4766
-1 | 1.3465 | 0.00694 | -0.3018 | 194.0202
-0.5 | 1.4191 | 0.00697 | -0.3022 | 203.6011
0 | 1.4905 | 0.00707 | -0.3025 | 210.8204
0.5 | 1.5602 | 0.00725 | -0.3024 | 215.2
1 | 1.6311 | 0.00735 | -0.3026 | 221.9184
1.5 | 1.7001 | 0.00754 | -0.3024 | 225.4775
2 | 1.7693 | 0.00772 | -0.3022 | 229.1839
2.5 | 1.8415 | 0.00778 | -0.3025 | 236.6967
3 | 1.9117 | 0.00793 | -0.3025 | 241.0719
3.5 | 1.9819 | 0.00809 | -0.3021 | 244.9815
4 | 2.0495 | 0.00836 | -0.3011 | 245.1555
4.5 | 2.115 | 0.00867 | -0.2994 | 243.9446
5 | 2.1775 | 0.00896 | -0.2969 | 243.0246
5.5 | 2.2378 | 0.00939 | -0.2939 | 238.3174
6 | 2.2992 | 0.00977 | -0.2909 | 235.3327
6.5 | 2.3527 | 0.01044 | -0.2864 | 225.3544
7 | 2.3984 | 0.01121 | -0.2806 | 213.9518
7.5 | 2.4363 | 0.01251 | -0.2735 | 194.7482

## 122. Re 14M Mach 0.00 (1)
BIGFOIL.COM POLAR EXPORT
fx74modsm
FX 74-Cl5-140 MOD (smoothed) |  |  |  | Cl Max: | 2.388 | at alpha= | 10.5 | deg
JavaFoil+Calcfoil stall+Eppler ext transition |  |  |  | L/D Max: | 208.74 | at alpha= | 3.5 | deg
Re: | 14000000 |  |  | Cd Min: | 0.00723 | at alpha= | -5 | deg
Mach: | 0 |  |  | Cl=0 at alpha= | -11.8793 | deg
|  |  |  | @ Cl=0.1, Cd= | 0.062777
|  |  |  | @ Cl=0.4, Cd= | 0.045448
|  |  |  | @ Cl=0.6, Cd= | 0.035545
alpha (deg) | Cl | Cd | Cm | Cl/Cd
-20 | -0.135 | 0.15747 | -0.126 | -0.86
-19.5 | -0.137 | 0.15108 | -0.126 | -0.904
-19 | -0.137 | 0.14534 | -0.126 | -0.945
-18.5 | -0.138 | 0.13975 | -0.126 | -0.984
-18 | -0.137 | 0.1329 | -0.126 | -1.031
-17.5 | -0.136 | 0.12769 | -0.125 | -1.062
-17 | -0.133 | 0.1224 | -0.126 | -1.088
-16.5 | -0.13 | 0.11622 | -0.127 | -1.115
-16 | -0.125 | 0.1107 | -0.127 | -1.126
-15.5 | -0.118 | 0.10623 | -0.127 | -1.111
-15 | -0.11 | 0.1017 | -0.126 | -1.078
-14.5 | -0.099 | 0.09629 | -0.126 | -1.029
-14 | -0.086 | 0.09251 | -0.125 | -0.932
-13.5 | -0.071 | 0.0879 | -0.126 | -0.806
-13 | -0.053 | 0.08406 | -0.126 | -0.625
-12.5 | -0.031 | 0.07896 | -0.127 | -0.395
-12 | -0.007 | 0.07513 | -0.126 | -0.087
-11.5 | 0.022 | 0.07105 | -0.127 | 0.304
-11 | 0.053 | 0.06768 | -0.126 | 0.788
-10.5 | 0.089 | 0.06379 | -0.129 | 1.39
-10 | 0.128 | 0.0602 | -0.13 | 2.119
-9.5 | 0.17 | 0.057 | -0.13 | 2.98
-9 | 0.215 | 0.05435 | -0.129 | 3.961
-8.5 | 0.264 | 0.05167 | -0.129 | 5.102
-8 | 0.314 | 0.04931 | -0.128 | 6.374
-7.5 | 0.367 | 0.04684 | -0.129 | 7.84
-7 | 0.422 | 0.04452 | -0.131 | 9.474
-6.5 | 0.476 | 0.04207 | -0.135 | 11.308
-6 | 0.53 | 0.03999 | -0.138 | 13.248
-5.5 | 0.586 | 0.03762 | -0.145 | 15.566
-5 | 0.791 | 0.00723 | -0.268 | 109.302
-4.5 | 0.858 | 0.00736 | -0.268 | 116.601
-4 | 0.925 | 0.00745 | -0.268 | 124.176
-3.5 | 0.992 | 0.00752 | -0.269 | 131.863
-3 | 1.058 | 0.00759 | -0.269 | 139.405
-2.5 | 1.123 | 0.0077 | -0.269 | 145.836
-2 | 1.187 | 0.00785 | -0.269 | 151.241
-1.5 | 1.248 | 0.008 | -0.269 | 155.918
-1 | 1.307 | 0.00813 | -0.269 | 160.764
-0.5 | 1.365 | 0.00831 | -0.27 | 164.341
0 | 1.424 | 0.00849 | -0.27 | 167.687
0.5 | 1.482 | 0.00861 | -0.27 | 172.141
1 | 1.539 | 0.00881 | -0.27 | 174.674
1.5 | 1.597 | 0.00798 | -0.27 | 200.053
2 | 1.653 | 0.00816 | -0.27 | 202.49
2.5 | 1.71 | 0.00837 | -0.27 | 204.292
3 | 1.766 | 0.00856 | -0.27 | 206.415
3.5 | 1.823 | 0.00873 | -0.27 | 208.74
4 | 1.878 | 0.00905 | -0.27 | 207.611
4.5 | 1.934 | 0.00929 | -0.271 | 208.067
5 | 1.989 | 0.00958 | -0.271 | 207.519
5.5 | 2.043 | 0.00981 | -0.271 | 208.328
6 | 2.097 | 0.01008 | -0.271 | 207.989
6.5 | 2.151 | 0.01055 | -0.271 | 203.834
7 | 2.204 | 0.01098 | -0.271 | 200.831
7.5 | 2.257 | 0.01138 | -0.271 | 198.39
8 | 2.309 | 0.01195 | -0.271 | 193.216
8.5 | 2.336 | 0.01969 | -0.27 | 118.638
9 | 2.357 | 0.02077 | -0.269 | 113.478
9.5 | 2.372 | 0.02167 | -0.268 | 109.45
10 | 2.384 | 0.02259 | -0.268 | 105.523
10.5 | 2.388 | 0.02358 | -0.268 | 101.283
11 | 2.386 | 0.02468 | -0.267 | 96.66
11.5 | 2.369 | 0.02578 | -0.266 | 91.912
12 | 2.345 | 0.027 | -0.265 | 86.824
12.5 | 2.311 | 0.02843 | -0.264 | 81.276
13 | 2.266 | 0.03035 | -0.262 | 74.64
13.5 | 2.215 | 0.03231 | -0.261 | 68.557
14 | 2.157 | 0.03429 | -0.259 | 62.896
14.5 | 2.082 | 0.03636 | -0.258 | 57.258
15 | 2.002 | 0.03837 | -0.257 | 52.186
15.5 | 1.919 | 0.04063 | -0.256 | 47.225

## 123. Re 14M Mach 0.00 (2)
BIGFOIL.COM POLAR EXPORT
fx74modsm
FX 74-Cl5-140 MOD (smoothed) |  |  |  | Cl Max: | 2.1848 | at alpha= | 13.5 | deg
XFOIL ncrit=9 |  |  |  | L/D Max: | 265.427 | at alpha= | 5.5 | deg
Re: | 14000000 |  |  | Cd Min: | 0.1091 | at alpha= | 18.5 | deg
Mach: | 0 |  |  | Cl=0 at alpha= | -10.5927 | deg
|  |  |  | @ Cl=0.1, Cd= | 0.0095867
|  |  |  | @ Cl=0.4, Cd= | 0.0069212
|  |  |  | @ Cl=0.6, Cd= | 0.0062451
alpha (deg) | Cl | Cd | Cm | Cl/Cd
-11 | -0.0527 | 0.01295 | -0.2437 | -4.0695
-10.5 | 0.012 | 0.01112 | -0.2477 | 1.0791
-10 | 0.0747 | 0.01 | -0.2501 | 7.47
-9 | 0.2002 | 0.00795 | -0.2546 | 25.1824
-8.5 | 0.2605 | 0.00753 | -0.2556 | 34.595
-8 | 0.32 | 0.00726 | -0.2564 | 44.0771
-7.5 | 0.3796 | 0.00701 | -0.2572 | 54.1512
-6.5 | 0.4991 | 0.00649 | -0.2589 | 76.9029
-6 | 0.5582 | 0.00633 | -0.2596 | 88.1833
-5.5 | 0.6173 | 0.00621 | -0.2602 | 99.4042
-5 | 0.6761 | 0.00609 | -0.2608 | 111.0181
-4.5 | 0.7346 | 0.00602 | -0.2614 | 122.0266
-4 | 0.793 | 0.00598 | -0.2619 | 132.6087
-3 | 0.9094 | 0.00591 | -0.2629 | 153.8748
-2.5 | 0.9669 | 0.00592 | -0.2633 | 163.3277
-2 | 1.0243 | 0.00594 | -0.2637 | 172.4411
-1.5 | 1.0816 | 0.00597 | -0.2641 | 181.1725
-1 | 1.1389 | 0.00601 | -0.2645 | 189.5008
-0.5 | 1.1967 | 0.00602 | -0.2651 | 198.7874
0 | 1.2534 | 0.0061 | -0.2655 | 205.4754
0.5 | 1.31 | 0.00616 | -0.2659 | 212.6623
1 | 1.3666 | 0.00621 | -0.2663 | 220.0644
1.5 | 1.4223 | 0.00633 | -0.2666 | 224.6919
2 | 1.4789 | 0.00636 | -0.2671 | 232.5314
2.5 | 1.5362 | 0.0063 | -0.2679 | 243.8413
3 | 1.5921 | 0.00634 | -0.2684 | 251.1199
3.5 | 1.6479 | 0.00639 | -0.2689 | 257.8873
4 | 1.7021 | 0.00655 | -0.2691 | 259.8626
4.5 | 1.7566 | 0.00667 | -0.2694 | 263.3583
5 | 1.8101 | 0.00684 | -0.2695 | 264.6345
5.5 | 1.8633 | 0.00702 | -0.2696 | 265.4274
6 | 1.9136 | 0.00736 | -0.2691 | 260
6.5 | 1.9603 | 0.00792 | -0.268 | 247.5126
7 | 2.0013 | 0.00879 | -0.2658 | 227.6792
7.5 | 2.0289 | 0.01024 | -0.261 | 198.1348
8 | 2.0348 | 0.01286 | -0.252 | 158.2271
8.5 | 2.019 | 0.01544 | -0.2386 | 130.7642
9 | 2.0452 | 0.0164 | -0.2338 | 124.7073
9.5 | 2.0707 | 0.01747 | -0.2292 | 118.5289
10 | 2.0947 | 0.01869 | -0.2246 | 112.076
10.5 | 2.1154 | 0.0202 | -0.2197 | 104.7228
11 | 2.1358 | 0.02192 | -0.2152 | 97.4361
11.5 | 2.1525 | 0.02401 | -0.2107 | 89.6501
12 | 2.1665 | 0.02659 | -0.2064 | 81.478
12.5 | 2.1757 | 0.02982 | -0.2022 | 72.9611
13 | 2.1827 | 0.03366 | -0.1986 | 64.8455
13.5 | 2.1848 | 0.03826 | -0.1951 | 57.104
14 | 2.1835 | 0.04343 | -0.1919 | 50.2763
14.5 | 2.1772 | 0.0494 | -0.189 | 44.0729
15 | 2.1673 | 0.05588 | -0.1862 | 38.7849
15.5 | 2.1562 | 0.06273 | -0.1838 | 34.3727
16 | 2.1414 | 0.07006 | -0.1816 | 30.5652
16.5 | 2.1248 | 0.0778 | -0.1797 | 27.3111
17 | 2.11 | 0.08529 | -0.178 | 24.7391
17.5 | 2.0902 | 0.09362 | -0.1767 | 22.3264
18 | 2.0764 | 0.10119 | -0.1758 | 20.5198
18.5 | 2.0599 | 0.1091 | -0.1752 | 18.8808

## 124. Re 14M Mach 0.10 (1)
BIGFOIL.COM POLAR EXPORT
fx74modsm
FX 74-Cl5-140 MOD (smoothed) |  |  |  | Cl Max: | 2.391 | at alpha= | 10.5 | deg
JavaFoil+Calcfoil stall+Eppler ext transition |  |  |  | L/D Max: | 207.962 | at alpha= | 4 | deg
Re: | 14000000 |  |  | Cd Min: | 0.00724 | at alpha= | -5 | deg
Mach: | 0.1 |  |  | Cl=0 at alpha= | -11.8889 | deg
|  |  |  | @ Cl=0.1, Cd= | 0.062985
|  |  |  | @ Cl=0.4, Cd= | 0.045516
|  |  |  | @ Cl=0.6, Cd= | 0.03592
alpha (deg) | Cl | Cd | Cm | Cl/Cd
-20 | -0.109 | 0.15763 | -0.127 | -0.691
-19.5 | -0.111 | 0.15202 | -0.126 | -0.733
-19 | -0.114 | 0.14607 | -0.126 | -0.778
-18.5 | -0.115 | 0.14027 | -0.126 | -0.821
-18 | -0.116 | 0.13468 | -0.127 | -0.863
-17.5 | -0.116 | 0.12917 | -0.126 | -0.901
-17 | -0.116 | 0.12208 | -0.127 | -0.948
-16.5 | -0.114 | 0.11716 | -0.128 | -0.973
-16 | -0.111 | 0.1114 | -0.127 | -0.994
-15.5 | -0.106 | 0.10684 | -0.127 | -0.993
-15 | -0.099 | 0.10171 | -0.126 | -0.978
-14.5 | -0.091 | 0.09744 | -0.127 | -0.933
-14 | -0.08 | 0.09273 | -0.126 | -0.861
-13.5 | -0.066 | 0.08806 | -0.126 | -0.751
-13 | -0.05 | 0.08361 | -0.126 | -0.592
-12.5 | -0.03 | 0.07946 | -0.127 | -0.373
-12 | -0.006 | 0.07582 | -0.126 | -0.082
-11.5 | 0.021 | 0.07205 | -0.127 | 0.289
-11 | 0.052 | 0.06811 | -0.127 | 0.759
-10.5 | 0.086 | 0.06441 | -0.127 | 1.342
-10 | 0.125 | 0.06044 | -0.13 | 2.069
-9.5 | 0.167 | 0.05711 | -0.131 | 2.93
-9 | 0.213 | 0.05442 | -0.13 | 3.913
-8.5 | 0.262 | 0.05179 | -0.13 | 5.052
-8 | 0.313 | 0.04935 | -0.129 | 6.339
-7.5 | 0.366 | 0.047 | -0.128 | 7.79
-7 | 0.421 | 0.0446 | -0.131 | 9.447
-6.5 | 0.476 | 0.04251 | -0.133 | 11.188
-6 | 0.531 | 0.04006 | -0.138 | 13.248
-5.5 | 0.586 | 0.038 | -0.143 | 15.429
-5 | 0.793 | 0.00724 | -0.269 | 109.584
-4.5 | 0.861 | 0.00735 | -0.269 | 117.225
-4 | 0.929 | 0.00747 | -0.27 | 124.283
-3.5 | 0.996 | 0.00755 | -0.27 | 131.917
-3 | 1.063 | 0.00762 | -0.27 | 139.432
-2.5 | 1.128 | 0.00775 | -0.27 | 145.608
-2 | 1.193 | 0.00789 | -0.27 | 151.179
-1.5 | 1.254 | 0.00804 | -0.271 | 155.94
-1 | 1.313 | 0.00819 | -0.271 | 160.327
-0.5 | 1.372 | 0.00838 | -0.271 | 163.68
0 | 1.43 | 0.00851 | -0.271 | 168.041
0.5 | 1.489 | 0.00867 | -0.271 | 171.719
1 | 1.547 | 0.00889 | -0.271 | 173.923
1.5 | 1.604 | 0.00805 | -0.271 | 199.273
2 | 1.662 | 0.00823 | -0.272 | 201.81
2.5 | 1.718 | 0.00845 | -0.272 | 203.359
3 | 1.775 | 0.00858 | -0.272 | 206.895
3.5 | 1.831 | 0.00882 | -0.272 | 207.619
4 | 1.887 | 0.00907 | -0.272 | 207.962
4.5 | 1.943 | 0.00941 | -0.272 | 206.508
5 | 1.998 | 0.00964 | -0.272 | 207.264
5.5 | 2.053 | 0.00994 | -0.272 | 206.578
6 | 2.107 | 0.01021 | -0.272 | 206.316
6.5 | 2.161 | 0.01063 | -0.272 | 203.348
7 | 2.214 | 0.01106 | -0.272 | 200.175
7.5 | 2.267 | 0.01148 | -0.272 | 197.545
8 | 2.314 | 0.01918 | -0.271 | 120.665
8.5 | 2.344 | 0.01997 | -0.271 | 117.387
9 | 2.361 | 0.02114 | -0.27 | 111.671
9.5 | 2.378 | 0.02206 | -0.27 | 107.812
10 | 2.389 | 0.02301 | -0.269 | 103.782
10.5 | 2.391 | 0.02406 | -0.269 | 99.362
11 | 2.383 | 0.0251 | -0.268 | 94.952
11.5 | 2.363 | 0.02636 | -0.267 | 89.648
12 | 2.334 | 0.02765 | -0.266 | 84.404
12.5 | 2.293 | 0.02927 | -0.265 | 78.33
13 | 2.243 | 0.03126 | -0.263 | 71.738
13.5 | 2.188 | 0.03323 | -0.261 | 65.852
14 | 2.123 | 0.03532 | -0.26 | 60.107
14.5 | 2.041 | 0.03732 | -0.259 | 54.703
15 | 1.954 | 0.03957 | -0.258 | 49.373
15.5 | 1.862 | 0.04186 | -0.257 | 44.478

## 125. Re 14M Mach 0.10 (2)
BIGFOIL.COM POLAR EXPORT
fx74modsm
FX 74-Cl5-140 MOD (smoothed) |  |  |  | Cl Max: | 2.18 | at alpha= | 13 | deg
XFOIL ncrit=9 |  |  |  | L/D Max: | 265.722 | at alpha= | 5.5 | deg
Re: | 14000000 |  |  | Cd Min: | 0.10623 | at alpha= | 18 | deg
Mach: | 0.1 |  |  | Cl=0 at alpha= | -99 | deg
|  |  |  | @ Cl=0.1, Cd= | 0.010658
|  |  |  | @ Cl=0.4, Cd= | 0.0070661
|  |  |  | @ Cl=0.6, Cd= | 0.0062951
alpha (deg) | Cl | Cd | Cm | Cl/Cd
-10 | 0.0629 | 0.01152 | -0.2493 | 5.4601
-9 | 0.1946 | 0.00846 | -0.2556 | 23.0024
-8.5 | 0.2572 | 0.00775 | -0.2571 | 33.1871
-6.5 | 0.4994 | 0.00659 | -0.2602 | 75.7815
-6 | 0.5595 | 0.00638 | -0.261 | 87.6959
-5 | 0.6787 | 0.00613 | -0.2622 | 110.7178
-4.5 | 0.738 | 0.00604 | -0.2627 | 122.1854
-4 | 0.7969 | 0.006 | -0.2632 | 132.8167
-3 | 0.9143 | 0.00593 | -0.2642 | 154.1821
-2.5 | 0.9723 | 0.00594 | -0.2646 | 163.6869
-2 | 1.0302 | 0.00595 | -0.265 | 173.1429
-1.5 | 1.0878 | 0.006 | -0.2654 | 181.3
-1 | 1.1456 | 0.00603 | -0.2658 | 189.9834
-0.5 | 1.2039 | 0.00604 | -0.2664 | 199.3212
0 | 1.261 | 0.00613 | -0.2667 | 205.7096
0.5 | 1.3181 | 0.00618 | -0.2671 | 213.2848
1 | 1.3751 | 0.00624 | -0.2675 | 220.3686
1.5 | 1.4312 | 0.00636 | -0.2678 | 225.0314
3 | 1.6024 | 0.00638 | -0.2697 | 251.1599
3.5 | 1.6587 | 0.00643 | -0.2702 | 257.9627
4 | 1.7133 | 0.00659 | -0.2703 | 259.9848
4.5 | 1.7683 | 0.00671 | -0.2706 | 263.532
5 | 1.8221 | 0.0069 | -0.2706 | 264.0725
5.5 | 1.876 | 0.00706 | -0.2707 | 265.7224
6 | 1.9268 | 0.00741 | -0.2702 | 260.027
6.5 | 1.9738 | 0.00798 | -0.269 | 247.3434
7 | 2.0156 | 0.00881 | -0.2668 | 228.7855
7.5 | 2.0428 | 0.01028 | -0.2618 | 198.716
8 | 2.0448 | 0.01303 | -0.252 | 156.9302
8.5 | 2.024 | 0.01572 | -0.2376 | 128.7532
9 | 2.0494 | 0.01677 | -0.2326 | 122.2063
9.5 | 2.0744 | 0.01794 | -0.2279 | 115.6299
10 | 2.0986 | 0.01926 | -0.2233 | 108.9616
10.5 | 2.1193 | 0.02089 | -0.2185 | 101.4505
11 | 2.1377 | 0.02282 | -0.2138 | 93.6766
11.5 | 2.154 | 0.02513 | -0.2094 | 85.7143
12 | 2.1667 | 0.028 | -0.2052 | 77.3821
12.5 | 2.1745 | 0.03162 | -0.2012 | 68.7698
13 | 2.18 | 0.03583 | -0.1976 | 60.8429
13.5 | 2.1796 | 0.04085 | -0.1942 | 53.3562
14 | 2.175 | 0.04659 | -0.1911 | 46.6838
14.5 | 2.1666 | 0.05287 | -0.1881 | 40.9798
15 | 2.1552 | 0.0597 | -0.1855 | 36.1005
15.5 | 2.1415 | 0.06692 | -0.1831 | 32.0009
16 | 2.1257 | 0.07451 | -0.181 | 28.5291
16.5 | 2.1076 | 0.08253 | -0.1792 | 25.5374
17 | 2.0913 | 0.09031 | -0.1776 | 23.1569
17.5 | 2.0726 | 0.0986 | -0.1765 | 21.0203
18 | 2.0584 | 0.10623 | -0.1757 | 19.3768

## 126. Re 14M Mach 0.25 (1)
BIGFOIL.COM POLAR EXPORT
fx74modsm
FX 74-Cl5-140 MOD (smoothed) |  |  |  | Cl Max: | 2.408 | at alpha= | 9.5 | deg
JavaFoil+Calcfoil stall+Eppler ext transition |  |  |  | L/D Max: | 205.467 | at alpha= | 3.5 | deg
Re: | 14000000 |  |  | Cd Min: | 0.00751 | at alpha= | -4.5 | deg
Mach: | 0.25 |  |  | Cl=0 at alpha= | -11.8889 | deg
|  |  |  | @ Cl=0.1, Cd= | 0.062183
|  |  |  | @ Cl=0.4, Cd= | 0.045747
|  |  |  | @ Cl=0.6, Cd= | 0.038641
alpha (deg) | Cl | Cd | Cm | Cl/Cd
-20 | -0.048 | 0.14966 | -0.139 | -0.321
-19.5 | -0.045 | 0.14432 | -0.138 | -0.313
-19 | -0.042 | 0.13926 | -0.138 | -0.303
-18.5 | -0.039 | 0.1337 | -0.138 | -0.294
-18 | -0.036 | 0.12773 | -0.138 | -0.284
-17.5 | -0.033 | 0.12294 | -0.137 | -0.271
-17 | -0.03 | 0.11797 | -0.136 | -0.258
-16.5 | -0.027 | 0.11265 | -0.137 | -0.244
-16 | -0.024 | 0.10811 | -0.137 | -0.226
-15.5 | -0.021 | 0.10385 | -0.135 | -0.207
-15 | -0.019 | 0.10306 | -0.131 | -0.18
-14.5 | -0.016 | 0.09785 | -0.131 | -0.159
-14 | -0.013 | 0.09397 | -0.13 | -0.134
-13.5 | -0.01 | 0.08959 | -0.13 | -0.107
-13 | -0.019 | 0.08511 | -0.13 | -0.229
-12.5 | -0.015 | 0.08089 | -0.13 | -0.183
-12 | -0.004 | 0.07718 | -0.129 | -0.047
-11.5 | 0.014 | 0.07355 | -0.129 | 0.186
-11 | 0.037 | 0.06979 | -0.13 | 0.533
-10.5 | 0.067 | 0.06562 | -0.13 | 1.021
-10 | 0.103 | 0.06187 | -0.13 | 1.663
-9.5 | 0.145 | 0.05845 | -0.131 | 2.474
-9 | 0.192 | 0.05487 | -0.134 | 3.493
-8.5 | 0.243 | 0.05215 | -0.134 | 4.663
-8 | 0.298 | 0.04964 | -0.134 | 6.01
-7.5 | 0.356 | 0.04728 | -0.133 | 7.535
-7 | 0.416 | 0.04519 | -0.131 | 9.205
-6.5 | 0.474 | 0.04328 | -0.13 | 10.949
-6 | 0.532 | 0.04089 | -0.135 | 13.021
-5.5 | 0.591 | 0.03892 | -0.139 | 15.194
-5 | 0.651 | 0.03706 | -0.144 | 17.556
-4.5 | 0.878 | 0.00751 | -0.277 | 116.808
-4 | 0.949 | 0.00762 | -0.277 | 124.577
-3.5 | 1.02 | 0.00772 | -0.277 | 132.018
-3 | 1.089 | 0.00781 | -0.277 | 139.54
-2.5 | 1.158 | 0.00792 | -0.278 | 146.125
-2 | 1.225 | 0.00811 | -0.278 | 151.073
-1.5 | 1.288 | 0.00822 | -0.278 | 156.597
-1 | 1.348 | 0.00838 | -0.278 | 160.835
-0.5 | 1.408 | 0.00865 | -0.278 | 162.87
0 | 1.468 | 0.00879 | -0.279 | 166.984
0.5 | 1.528 | 0.00898 | -0.279 | 170.227
1 | 1.587 | 0.00824 | -0.279 | 192.715
1.5 | 1.646 | 0.00832 | -0.279 | 197.808
2 | 1.704 | 0.00855 | -0.279 | 199.359
2.5 | 1.762 | 0.00871 | -0.279 | 202.307
3 | 1.82 | 0.00894 | -0.279 | 203.649
3.5 | 1.878 | 0.00914 | -0.279 | 205.467
4 | 1.935 | 0.00952 | -0.279 | 203.169
4.5 | 1.992 | 0.00982 | -0.279 | 202.909
5 | 2.048 | 0.01009 | -0.279 | 202.93
5.5 | 2.103 | 0.01043 | -0.279 | 201.684
6 | 2.158 | 0.01077 | -0.279 | 200.46
6.5 | 2.213 | 0.01126 | -0.28 | 196.598
7 | 2.267 | 0.0118 | -0.28 | 192.186
7.5 | 2.321 | 0.01223 | -0.28 | 189.799
8 | 2.358 | 0.02091 | -0.278 | 112.775
8.5 | 2.382 | 0.02212 | -0.277 | 107.683
9 | 2.4 | 0.0232 | -0.277 | 103.423
9.5 | 2.408 | 0.02432 | -0.276 | 99.001
10 | 2.403 | 0.02546 | -0.276 | 94.406
10.5 | 2.382 | 0.02681 | -0.275 | 88.852
11 | 2.348 | 0.02842 | -0.273 | 82.63
11.5 | 2.296 | 0.03026 | -0.271 | 75.859
12 | 2.231 | 0.03207 | -0.269 | 69.56
12.5 | 2.156 | 0.03415 | -0.268 | 63.116
13 | 2.068 | 0.03641 | -0.267 | 56.795
13.5 | 1.968 | 0.03896 | -0.265 | 50.516
14 | 1.848 | 0.04141 | -0.264 | 44.634
14.5 | 1.698 | 0.04419 | -0.263 | 38.432

## 127. Re 14M Mach 0.25 (2)
BIGFOIL.COM POLAR EXPORT
fx74modsm
FX 74-Cl5-140 MOD (smoothed) |  |  |  | Cl Max: | 2.1565 | at alpha= | 12 | deg
XFOIL ncrit=9 |  |  |  | L/D Max: | 264.83 | at alpha= | 5.5 | deg
Re: | 14000000 |  |  | Cd Min: | 0.11497 | at alpha= | 17 | deg
Mach: | 0.25 |  |  | Cl=0 at alpha= | -99 | deg
|  |  |  | @ Cl=0.1, Cd= | 0.00834
|  |  |  | @ Cl=0.4, Cd= | 0.0079662
|  |  |  | @ Cl=0.6, Cd= | 0.0066545
alpha (deg) | Cl | Cd | Cm | Cl/Cd
-7.5 | 0.3667 | 0.00834 | -0.266 | 43.9688
-7 | 0.4344 | 0.00758 | -0.2672 | 57.3087
-6 | 0.5646 | 0.00685 | -0.2684 | 82.4234
-5.5 | 0.6298 | 0.00649 | -0.2692 | 97.0416
-5 | 0.6929 | 0.00635 | -0.2696 | 109.1181
-4.5 | 0.7561 | 0.00619 | -0.2702 | 122.1486
-4 | 0.8179 | 0.00614 | -0.2705 | 133.2085
-3.5 | 0.8796 | 0.00611 | -0.2708 | 143.9607
-3 | 0.9411 | 0.00608 | -0.2713 | 154.7862
-2.5 | 1.0022 | 0.00605 | -0.2717 | 165.6529
-2 | 1.063 | 0.00605 | -0.2721 | 175.7025
-1.5 | 1.1226 | 0.00613 | -0.2723 | 183.1321
-1 | 1.1833 | 0.00613 | -0.2728 | 193.0343
-0.5 | 1.2437 | 0.00617 | -0.2733 | 201.5721
0.5 | 1.3631 | 0.00631 | -0.2741 | 216.0222
1 | 1.4219 | 0.00642 | -0.2744 | 221.4798
1.5 | 1.4809 | 0.00651 | -0.2747 | 227.4808
2 | 1.5402 | 0.00658 | -0.2751 | 234.0729
2.5 | 1.5999 | 0.00658 | -0.2758 | 243.1459
3 | 1.66 | 0.00656 | -0.2765 | 253.0488
3.5 | 1.7182 | 0.00667 | -0.2768 | 257.6012
4 | 1.7757 | 0.00683 | -0.2769 | 259.9854
4.5 | 1.8335 | 0.00696 | -0.277 | 263.4339
5 | 1.8893 | 0.0072 | -0.2768 | 262.4028
5.5 | 1.9465 | 0.00735 | -0.2768 | 264.8299
6 | 2 | 0.0077 | -0.2761 | 259.7403
6.5 | 2.049 | 0.00828 | -0.2745 | 247.4638
7 | 2.0934 | 0.00905 | -0.272 | 231.3149
7.5 | 2.1193 | 0.01052 | -0.266 | 201.4544
9 | 2.0729 | 0.01937 | -0.227 | 107.016
9.5 | 2.0949 | 0.0212 | -0.222 | 98.816
10 | 2.1144 | 0.02339 | -0.2171 | 90.3976
10.5 | 2.1301 | 0.02617 | -0.2124 | 81.3947
11 | 2.143 | 0.02955 | -0.2082 | 72.5212
11.5 | 2.1524 | 0.03357 | -0.2044 | 64.1168
12 | 2.1565 | 0.03842 | -0.2008 | 56.1296
12.5 | 2.1533 | 0.04411 | -0.1972 | 48.8166
13 | 2.1438 | 0.05074 | -0.1938 | 42.2507
13.5 | 2.1278 | 0.05814 | -0.1905 | 36.5979
14 | 2.109 | 0.06612 | -0.1875 | 31.8966
14.5 | 2.0885 | 0.07432 | -0.1848 | 28.1015
15 | 2.0686 | 0.08269 | -0.1827 | 25.0163
15.5 | 2.0522 | 0.09062 | -0.1808 | 22.6462
16 | 2.0343 | 0.09896 | -0.1795 | 20.5568
16.5 | 2.0183 | 0.10706 | -0.1785 | 18.852
17 | 2.0048 | 0.11497 | -0.1779 | 17.4376

## 128. Re 14M Mach 0.50 (1)
BIGFOIL.COM POLAR EXPORT
fx74modsm
FX 74-Cl5-140 MOD (smoothed) |  |  |  | Cl Max: | 2.5 | at alpha= | 7.5 | deg
JavaFoil+Calcfoil stall+Eppler ext transition |  |  |  | L/D Max: | 185.852 | at alpha= | 2.5 | deg
Re: | 14000000 |  |  | Cd Min: | 0.00803 | at alpha= | -2.5 | deg
Mach: | 0.5 |  |  | Cl=0 at alpha= | -11.875 | deg
|  |  |  | @ Cl=0.1, Cd= | 0.05757
|  |  |  | @ Cl=0.4, Cd= | 0.039391
|  |  |  | @ Cl=0.6, Cd= | 0.038428
alpha (deg) | Cl | Cd | Cm | Cl/Cd
-20 | -0.456 | 0.1474 | -0.166 | -3.095
-19.5 | -0.428 | 0.14401 | -0.164 | -2.972
-19 | -0.4 | 0.13735 | -0.165 | -2.914
-18.5 | -0.372 | 0.1301 | -0.166 | -2.863
-18 | -0.345 | 0.12341 | -0.166 | -2.792
-17.5 | -0.317 | 0.11558 | -0.168 | -2.741
-17 | -0.289 | 0.10981 | -0.17 | -2.632
-16.5 | -0.261 | 0.10388 | -0.173 | -2.514
-16 | -0.233 | 0.09836 | -0.175 | -2.371
-15.5 | -0.205 | 0.09297 | -0.177 | -2.207
-15 | -0.176 | 0.11096 | -0.157 | -1.582
-14.5 | -0.147 | 0.10146 | -0.154 | -1.452
-14 | -0.119 | 0.09313 | -0.155 | -1.281
-13.5 | -0.091 | 0.08758 | -0.156 | -1.042
-13 | -0.063 | 0.08147 | -0.158 | -0.775
-12.5 | -0.035 | 0.07684 | -0.159 | -0.456
-12 | -0.007 | 0.0725 | -0.162 | -0.095
-11.5 | 0.021 | 0.06825 | -0.164 | 0.313
-11 | 0.05 | 0.06421 | -0.167 | 0.773
-10.5 | 0.078 | 0.06043 | -0.17 | 1.29
-10 | 0.106 | 0.05679 | -0.173 | 1.873
-9.5 | 0.135 | 0.05227 | -0.183 | 2.587
-9 | 0.162 | 0.05674 | -0.151 | 2.851
-8.5 | 0.19 | 0.05806 | -0.145 | 3.266
-8 | 0.218 | 0.05305 | -0.144 | 4.102
-7.5 | 0.246 | 0.04971 | -0.145 | 4.942
-7 | 0.274 | 0.04678 | -0.146 | 5.851
-6.5 | 0.302 | 0.04436 | -0.149 | 6.804
-6 | 0.33 | 0.04201 | -0.152 | 7.856
-5.5 | 0.359 | 0.03958 | -0.158 | 9.057
-5 | 0.591 | 0.03851 | -0.155 | 15.335
-4.5 | 0.717 | 0.03736 | -0.154 | 19.192
-4 | 0.809 | 0.03595 | -0.146 | 22.498
-3.5 | 0.892 | 0.03402 | -0.159 | 26.22
-3 | 0.969 | 0.03234 | -0.171 | 29.971
-2.5 | 1.281 | 0.00803 | -0.31 | 159.546
-2 | 1.362 | 0.00823 | -0.31 | 165.407
-1.5 | 1.432 | 0.00842 | -0.311 | 170.191
-1 | 1.499 | 0.00864 | -0.311 | 173.532
-0.5 | 1.565 | 0.00883 | -0.311 | 177.266
0 | 1.63 | 0.00903 | -0.311 | 180.412
0.5 | 1.695 | 0.00929 | -0.311 | 182.439
1 | 1.759 | 0.0096 | -0.311 | 183.175
1.5 | 1.823 | 0.01002 | -0.312 | 181.959
2 | 1.886 | 0.01016 | -0.312 | 185.549
2.5 | 1.949 | 0.01048 | -0.312 | 185.852
3 | 2.01 | 0.01088 | -0.312 | 184.819
3.5 | 2.071 | 0.01127 | -0.312 | 183.775
4 | 2.132 | 0.01189 | -0.312 | 179.285
4.5 | 2.191 | 0.01247 | -0.312 | 175.753
5 | 2.249 | 0.01224 | -0.312 | 183.726
5.5 | 2.304 | 0.01278 | -0.312 | 180.37
6 | 2.359 | 0.01648 | -0.312 | 143.103
6.5 | 2.41 | 0.01775 | -0.311 | 135.771
7 | 2.451 | 0.01908 | -0.31 | 128.44
7.5 | 2.5 | 0.02037 | -0.309 | 122.697
8 | 2.467 | 0.03456 | -0.298 | 71.373
8.5 | 2.426 | 0.03752 | -0.296 | 64.658
9 | 2.318 | 0.04085 | -0.294 | 56.742
9.5 | 2.016 | 0.04439 | -0.293 | 45.422
10 | 1.391 | 0.04835 | -0.291 | 28.762
10.5 | 1.413 | 0.054 | -0.289 | 26.161
11 | 1.437 | 0.05727 | -0.287 | 25.092
11.5 | 1.46 | 0.06308 | -0.285 | 23.137
12 | 1.481 | 0.07017 | -0.283 | 21.108
12.5 | 1.503 | 0.07917 | -0.281 | 18.981

## 129. Re 14M Mach 0.50 (2)
BIGFOIL.COM POLAR EXPORT
fx74modsm
FX 74-Cl5-140 MOD (smoothed) |  |  |  | Cl Max: | 2.3634 | at alpha= | 6.5 | deg
XFOIL ncrit=9 |  |  |  | L/D Max: | 251.564 | at alpha= | 4.5 | deg
Re: | 14000000 |  |  | Cd Min: | 0.20343 | at alpha= | -18.5 | deg
Mach: | 0.5 |  |  | Cl=0 at alpha= | -16.6681 | deg
|  |  |  | @ Cl=0.1, Cd= | 0.15194
|  |  |  | @ Cl=0.4, Cd= | 0.080522
|  |  |  | @ Cl=0.6, Cd= | 0.04513
alpha (deg) | Cl | Cd | Cm | Cl/Cd
-18.5 | -0.0864 | 0.20343 | -0.0988 | -0.42472
-18 | -0.0625 | 0.19669 | -0.1025 | -0.31776
-17.5 | -0.039 | 0.19025 | -0.1062 | -0.20499
-17 | -0.0156 | 0.1839 | -0.1098 | -0.084829
-16.5 | 0.0079 | 0.17752 | -0.1134 | 0.044502
-16 | 0.0313 | 0.17115 | -0.1169 | 0.18288
-15.5 | 0.0545 | 0.16484 | -0.1203 | 0.33062
-15 | 0.0769 | 0.15864 | -0.1234 | 0.48475
-14.5 | 0.0987 | 0.15232 | -0.1266 | 0.64798
-14 | 0.1204 | 0.14599 | -0.1295 | 0.82471
-13.5 | 0.1414 | 0.13957 | -0.1323 | 1.0131
-12 | 0.3086 | 0.10146 | -0.1471 | 3.0416
-11.5 | 0.2349 | 0.11755 | -0.1435 | 1.9983
-11 | 0.2589 | 0.11218 | -0.1459 | 2.3079
-10.5 | 0.2824 | 0.10683 | -0.1485 | 2.6435
-10 | 0.3062 | 0.10158 | -0.151 | 3.0144
-9.5 | 0.3298 | 0.09645 | -0.1534 | 3.4194
-9 | 0.3539 | 0.09134 | -0.1559 | 3.8745
-8.5 | 0.3781 | 0.08633 | -0.1583 | 4.3797
-8 | 0.3991 | 0.08084 | -0.1608 | 4.9369
-7.5 | 0.4172 | 0.07445 | -0.1636 | 5.6038
-7 | 0.44 | 0.06937 | -0.1661 | 6.3428
-6.5 | 0.4662 | 0.06514 | -0.1682 | 7.1569
-6 | 0.4892 | 0.06059 | -0.1702 | 8.0739
-5.5 | 0.5168 | 0.05688 | -0.1724 | 9.0858
-5 | 0.5544 | 0.05225 | -0.178 | 10.6105
-4.5 | 0.6009 | 0.04499 | -0.19 | 13.3563
-4 | 0.6799 | 0.03564 | -0.2126 | 19.0769
-3.5 | 0.9784 | 0.00702 | -0.3019 | 139.3732
-3 | 1.0568 | 0.00677 | -0.3021 | 156.1004
-2.5 | 1.1311 | 0.00677 | -0.302 | 167.0753
-2 | 1.2069 | 0.00663 | -0.3025 | 182.0362
-1.5 | 1.2795 | 0.00667 | -0.3026 | 191.8291
-1 | 1.351 | 0.00676 | -0.3027 | 199.8521
-0.5 | 1.4234 | 0.00679 | -0.3031 | 209.6318
0 | 1.4941 | 0.00693 | -0.3032 | 215.5988
0.5 | 1.5653 | 0.00704 | -0.3035 | 222.3438
1 | 1.6356 | 0.00718 | -0.3035 | 227.7994
1.5 | 1.7044 | 0.00738 | -0.3033 | 230.9485
2 | 1.775 | 0.00751 | -0.3033 | 236.3515
2.5 | 1.8452 | 0.00766 | -0.3032 | 240.8877
3 | 1.9175 | 0.00773 | -0.3036 | 248.0595
3.5 | 1.9875 | 0.00791 | -0.3032 | 251.2642
4 | 2.0545 | 0.0082 | -0.302 | 250.5488
4.5 | 2.1232 | 0.00844 | -0.3009 | 251.564
5 | 2.1846 | 0.00878 | -0.2982 | 248.8155
5.5 | 2.2474 | 0.00913 | -0.2956 | 246.1555
6 | 2.3084 | 0.00952 | -0.2925 | 242.479
6.5 | 2.3634 | 0.01013 | -0.2882 | 233.307

## 130. Re 16M Mach 0.00 (1)
BIGFOIL.COM POLAR EXPORT
fx74modsm
FX 74-Cl5-140 MOD (smoothed) |  |  |  | Cl Max: | 2.39 | at alpha= | 10.5 | deg
JavaFoil+Calcfoil stall+Eppler ext transition |  |  |  | L/D Max: | 209.902 | at alpha= | 5 | deg
Re: | 16000000 |  |  | Cd Min: | 0.0072 | at alpha= | -5 | deg
Mach: | 0 |  |  | Cl=0 at alpha= | -11.8793 | deg
|  |  |  | @ Cl=0.1, Cd= | 0.06251
|  |  |  | @ Cl=0.4, Cd= | 0.045152
|  |  |  | @ Cl=0.6, Cd= | 0.035007
alpha (deg) | Cl | Cd | Cm | Cl/Cd
-20 | -0.135 | 0.15625 | -0.127 | -0.867
-19.5 | -0.137 | 0.14989 | -0.126 | -0.912
-19 | -0.137 | 0.14414 | -0.127 | -0.953
-18.5 | -0.138 | 0.13856 | -0.127 | -0.993
-18 | -0.137 | 0.13185 | -0.127 | -1.039
-17.5 | -0.136 | 0.12784 | -0.126 | -1.061
-17 | -0.133 | 0.12255 | -0.127 | -1.087
-16.5 | -0.13 | 0.11525 | -0.127 | -1.125
-16 | -0.125 | 0.1106 | -0.128 | -1.127
-15.5 | -0.118 | 0.1053 | -0.127 | -1.121
-15 | -0.11 | 0.10083 | -0.127 | -1.087
-14.5 | -0.099 | 0.09649 | -0.127 | -1.027
-14 | -0.086 | 0.09212 | -0.126 | -0.936
-13.5 | -0.071 | 0.08809 | -0.126 | -0.804
-13 | -0.053 | 0.08362 | -0.126 | -0.629
-12.5 | -0.031 | 0.07876 | -0.127 | -0.396
-12 | -0.007 | 0.07512 | -0.126 | -0.087
-11.5 | 0.022 | 0.07088 | -0.128 | 0.305
-11 | 0.053 | 0.06764 | -0.126 | 0.788
-10.5 | 0.089 | 0.06354 | -0.129 | 1.395
-10 | 0.128 | 0.05989 | -0.131 | 2.131
-9.5 | 0.17 | 0.05663 | -0.132 | 3.001
-9 | 0.215 | 0.054 | -0.131 | 3.988
-8.5 | 0.264 | 0.05138 | -0.131 | 5.133
-8 | 0.315 | 0.049 | -0.131 | 6.419
-7.5 | 0.367 | 0.04655 | -0.132 | 7.893
-7 | 0.422 | 0.04422 | -0.133 | 9.544
-6.5 | 0.476 | 0.04182 | -0.137 | 11.382
-6 | 0.53 | 0.03976 | -0.139 | 13.333
-5.5 | 0.587 | 0.0369 | -0.151 | 15.909
-5 | 0.791 | 0.0072 | -0.268 | 109.775
-4.5 | 0.858 | 0.00725 | -0.268 | 118.31
-4 | 0.925 | 0.00737 | -0.268 | 125.583
-3.5 | 0.992 | 0.00742 | -0.269 | 133.578
-3 | 1.058 | 0.0075 | -0.269 | 141.069
-2.5 | 1.123 | 0.00769 | -0.269 | 146.011
-2 | 1.187 | 0.00781 | -0.269 | 152.053
-1.5 | 1.248 | 0.00793 | -0.269 | 157.403
-1 | 1.307 | 0.00806 | -0.269 | 162.02
-0.5 | 1.365 | 0.00822 | -0.27 | 165.994
0 | 1.424 | 0.00833 | -0.27 | 170.988
0.5 | 1.482 | 0.0086 | -0.27 | 172.216
1 | 1.539 | 0.00883 | -0.27 | 174.241
1.5 | 1.597 | 0.00888 | -0.27 | 179.77
2 | 1.654 | 0.00814 | -0.27 | 203.294
2.5 | 1.71 | 0.00832 | -0.27 | 205.501
3 | 1.766 | 0.00846 | -0.27 | 208.762
3.5 | 1.823 | 0.00874 | -0.27 | 208.455
4 | 1.878 | 0.00903 | -0.27 | 207.983
4.5 | 1.934 | 0.00929 | -0.271 | 208.174
5 | 1.989 | 0.00948 | -0.271 | 209.902
5.5 | 2.043 | 0.00979 | -0.271 | 208.646
6 | 2.097 | 0.0102 | -0.271 | 205.56
6.5 | 2.151 | 0.01061 | -0.271 | 202.671
7 | 2.204 | 0.01092 | -0.271 | 201.779
7.5 | 2.257 | 0.01154 | -0.271 | 195.667
8 | 2.305 | 0.01846 | -0.27 | 124.881
8.5 | 2.337 | 0.01925 | -0.27 | 121.39
9 | 2.361 | 0.02024 | -0.27 | 116.636
9.5 | 2.373 | 0.02124 | -0.268 | 111.746
10 | 2.385 | 0.02213 | -0.268 | 107.805
10.5 | 2.39 | 0.02308 | -0.268 | 103.555
11 | 2.387 | 0.02402 | -0.268 | 99.348
11.5 | 2.374 | 0.02517 | -0.267 | 94.307
12 | 2.349 | 0.02639 | -0.266 | 89.024
12.5 | 2.316 | 0.02766 | -0.265 | 83.752
13 | 2.273 | 0.0294 | -0.263 | 77.3
13.5 | 2.222 | 0.03128 | -0.262 | 71.033
14 | 2.162 | 0.03323 | -0.26 | 65.048
14.5 | 2.086 | 0.03533 | -0.259 | 59.04
15 | 2.006 | 0.03731 | -0.258 | 53.782
15.5 | 1.922 | 0.03936 | -0.257 | 48.835

## 131. Re 16M Mach 0.00 (2)
BIGFOIL.COM POLAR EXPORT
fx74modsm
FX 74-Cl5-140 MOD (smoothed) |  |  |  | Cl Max: | 2.2039 | at alpha= | 14 | deg
XFOIL ncrit=9 |  |  |  | L/D Max: | 1729.41 | at alpha= | -0.5 | deg
Re: | 16000000 |  |  | Cd Min: | 0.11402 | at alpha= | 19 | deg
Mach: | 0 |  |  | Cl=0 at alpha= | -10.606 | deg
|  |  |  | @ Cl=0.1, Cd= | 0.0015645
|  |  |  | @ Cl=0.4, Cd= | 0.0010221
|  |  |  | @ Cl=0.6, Cd= | 0.00085363
alpha (deg) | Cl | Cd | Cm | Cl/Cd
-11.5 | -0.1113 | 0.00288 | -0.2335 | -38.6458
-11 | -0.0483 | 0.00222 | -0.2383 | -21.7568
-10.5 | 0.013 | 0.00188 | -0.2413 | 6.9149
-10 | 0.0738 | 0.00165 | -0.2436 | 44.7273
-9 | 0.1964 | 0.00125 | -0.2482 | 157.12
-8.5 | 0.2554 | 0.00117 | -0.2493 | 218.2906
-8 | 0.3144 | 0.0011 | -0.2503 | 285.8182
-6.5 | 0.4901 | 0.00094 | -0.2526 | 521.383
-6 | 0.5491 | 0.00088 | -0.2535 | 623.9773
-5.5 | 0.607 | 0.00085 | -0.2541 | 714.1176
-5 | 0.6649 | 0.00082 | -0.2546 | 810.8537
-4.5 | 0.7229 | 0.00079 | -0.2552 | 915.0633
-4 | 0.7798 | 0.00078 | -0.2556 | 999.7436
-3.5 | 0.8375 | 0.00076 | -0.2561 | 1101.9737
-3 | 0.8942 | 0.00074 | -0.2564 | 1208.3784
-2.5 | 0.9509 | 0.00072 | -0.2568 | 1320.6944
-2 | 1.0077 | 0.00071 | -0.2571 | 1419.2958
-1 | 1.12 | 0.00069 | -0.2577 | 1623.1884
-0.5 | 1.176 | 0.00068 | -0.258 | 1729.4118
0 | 1.2551 | 0.006 | -0.2659 | 209.1833
0.5 | 1.3121 | 0.00604 | -0.2663 | 217.2351
1 | 1.3681 | 0.00614 | -0.2666 | 222.8176
1.5 | 1.4244 | 0.00621 | -0.267 | 229.372
2 | 1.4807 | 0.00626 | -0.2675 | 236.5335
2.5 | 1.5372 | 0.00627 | -0.2681 | 245.1675
3 | 1.5942 | 0.00622 | -0.2689 | 256.3023
3.5 | 1.6492 | 0.00633 | -0.2692 | 260.5371
4 | 1.704 | 0.00645 | -0.2695 | 264.186
4.5 | 1.7582 | 0.0066 | -0.2697 | 266.3939
5 | 1.8117 | 0.00677 | -0.2698 | 267.6071
5.5 | 1.8653 | 0.00692 | -0.27 | 269.552
6 | 1.914 | 0.00738 | -0.2692 | 259.3496
6.5 | 1.9602 | 0.00798 | -0.268 | 245.6391
7 | 2 | 0.00894 | -0.2656 | 223.7136
8.5 | 2.0271 | 0.01511 | -0.2401 | 134.1562
9 | 2.0547 | 0.01598 | -0.2356 | 128.5795
9.5 | 2.0807 | 0.01698 | -0.2309 | 122.5383
10 | 2.1054 | 0.01814 | -0.2263 | 116.0639
10.5 | 2.1276 | 0.01954 | -0.2216 | 108.8843
11 | 2.148 | 0.02116 | -0.217 | 101.5123
11.5 | 2.1662 | 0.02308 | -0.2125 | 93.8562
12 | 2.1797 | 0.02557 | -0.2079 | 85.2444
12.5 | 2.1892 | 0.02866 | -0.2035 | 76.3852
13 | 2.1971 | 0.03228 | -0.1997 | 68.0638
13.5 | 2.2018 | 0.03655 | -0.1963 | 60.2408
14 | 2.2039 | 0.04125 | -0.1932 | 53.4279
14.5 | 2.1994 | 0.04692 | -0.1902 | 46.8755
15 | 2.1912 | 0.05311 | -0.1873 | 41.2578
15.5 | 2.1812 | 0.05971 | -0.1848 | 36.5299
16 | 2.1676 | 0.06684 | -0.1825 | 32.4297
16.5 | 2.1509 | 0.07449 | -0.1804 | 28.875
17 | 2.132 | 0.08253 | -0.1786 | 25.833
17.5 | 2.1164 | 0.09012 | -0.1771 | 23.4842
18 | 2.0962 | 0.09855 | -0.176 | 21.2704
18.5 | 2.0805 | 0.10628 | -0.1753 | 19.5756
19 | 2.0658 | 0.11402 | -0.1749 | 18.1179

## 132. Re 16M Mach 0.10 (1)
BIGFOIL.COM POLAR EXPORT
fx74modsm
FX 74-Cl5-140 MOD (smoothed) |  |  |  | Cl Max: | 2.392 | at alpha= | 10.5 | deg
JavaFoil+Calcfoil stall+Eppler ext transition |  |  |  | L/D Max: | 208.55 | at alpha= | 5.5 | deg
Re: | 16000000 |  |  | Cd Min: | 0.00721 | at alpha= | -5 | deg
Mach: | 0.1 |  |  | Cl=0 at alpha= | -11.8889 | deg
|  |  |  | @ Cl=0.1, Cd= | 0.062936
|  |  |  | @ Cl=0.4, Cd= | 0.045351
|  |  |  | @ Cl=0.6, Cd= | 0.035623
alpha (deg) | Cl | Cd | Cm | Cl/Cd
-20 | -0.109 | 0.1565 | -0.127 | -0.696
-19.5 | -0.111 | 0.15084 | -0.127 | -0.739
-19 | -0.114 | 0.1449 | -0.127 | -0.784
-18.5 | -0.115 | 0.13913 | -0.127 | -0.828
-18 | -0.116 | 0.13356 | -0.127 | -0.87
-17.5 | -0.116 | 0.12813 | -0.127 | -0.909
-17 | -0.116 | 0.12109 | -0.128 | -0.956
-16.5 | -0.114 | 0.11615 | -0.128 | -0.981
-16 | -0.111 | 0.1114 | -0.128 | -0.995
-15.5 | -0.106 | 0.10589 | -0.128 | -1.002
-15 | -0.1 | 0.10161 | -0.127 | -0.979
-14.5 | -0.091 | 0.09664 | -0.127 | -0.94
-14 | -0.08 | 0.09238 | -0.126 | -0.864
-13.5 | -0.066 | 0.08769 | -0.126 | -0.755
-13 | -0.05 | 0.08374 | -0.126 | -0.591
-12.5 | -0.03 | 0.07922 | -0.128 | -0.374
-12 | -0.006 | 0.07532 | -0.127 | -0.083
-11.5 | 0.021 | 0.0717 | -0.127 | 0.29
-11 | 0.052 | 0.06812 | -0.127 | 0.759
-10.5 | 0.086 | 0.06434 | -0.127 | 1.343
-10 | 0.125 | 0.06043 | -0.13 | 2.069
-9.5 | 0.167 | 0.05681 | -0.132 | 2.946
-9 | 0.213 | 0.05406 | -0.132 | 3.94
-8.5 | 0.262 | 0.05144 | -0.132 | 5.088
-8 | 0.313 | 0.04903 | -0.131 | 6.384
-7.5 | 0.366 | 0.04679 | -0.131 | 7.831
-7 | 0.422 | 0.04442 | -0.133 | 9.493
-6.5 | 0.476 | 0.04222 | -0.135 | 11.273
-6 | 0.531 | 0.03982 | -0.14 | 13.333
-5.5 | 0.588 | 0.03739 | -0.148 | 15.718
-5 | 0.793 | 0.00721 | -0.269 | 110.041
-4.5 | 0.861 | 0.00731 | -0.269 | 117.763
-4 | 0.929 | 0.00736 | -0.27 | 126.18
-3.5 | 0.996 | 0.00746 | -0.27 | 133.445
-3 | 1.063 | 0.00756 | -0.27 | 140.495
-2.5 | 1.128 | 0.00769 | -0.27 | 146.771
-2 | 1.193 | 0.00783 | -0.27 | 152.43
-1.5 | 1.254 | 0.00795 | -0.271 | 157.726
-1 | 1.313 | 0.00807 | -0.271 | 162.674
-0.5 | 1.372 | 0.00828 | -0.271 | 165.662
0 | 1.43 | 0.00842 | -0.271 | 169.781
0.5 | 1.489 | 0.00867 | -0.271 | 171.74
1 | 1.547 | 0.00885 | -0.271 | 174.683
1.5 | 1.604 | 0.00799 | -0.271 | 200.829
2 | 1.661 | 0.00816 | -0.271 | 203.626
2.5 | 1.718 | 0.00834 | -0.272 | 205.882
3 | 1.775 | 0.00855 | -0.272 | 207.544
3.5 | 1.831 | 0.00884 | -0.272 | 207.097
4 | 1.887 | 0.00909 | -0.272 | 207.542
4.5 | 1.943 | 0.00936 | -0.272 | 207.593
5 | 1.998 | 0.0096 | -0.272 | 208.235
5.5 | 2.053 | 0.00984 | -0.272 | 208.55
6 | 2.107 | 0.01034 | -0.272 | 203.67
6.5 | 2.161 | 0.01076 | -0.272 | 200.842
7 | 2.214 | 0.01108 | -0.272 | 199.837
7.5 | 2.267 | 0.01164 | -0.272 | 194.794
8 | 2.315 | 0.01882 | -0.272 | 123.014
8.5 | 2.345 | 0.01953 | -0.271 | 120.12
9 | 2.368 | 0.02064 | -0.271 | 114.735
9.5 | 2.38 | 0.02162 | -0.27 | 110.087
10 | 2.39 | 0.02254 | -0.269 | 106.018
10.5 | 2.392 | 0.0235 | -0.269 | 101.805
11 | 2.386 | 0.02455 | -0.269 | 97.219
11.5 | 2.368 | 0.02571 | -0.268 | 92.103
12 | 2.338 | 0.02698 | -0.267 | 86.676
12.5 | 2.3 | 0.02838 | -0.266 | 81.053
13 | 2.25 | 0.03031 | -0.264 | 74.227
13.5 | 2.193 | 0.03227 | -0.262 | 67.964
14 | 2.128 | 0.03423 | -0.261 | 62.168
14.5 | 2.045 | 0.03622 | -0.26 | 56.466
15 | 1.957 | 0.0384 | -0.259 | 50.976
15.5 | 1.865 | 0.04059 | -0.258 | 45.948

## 133. Re 16M Mach 0.10 (2)
BIGFOIL.COM POLAR EXPORT
fx74modsm
FX 74-Cl5-140 MOD (smoothed) |  |  |  | Cl Max: | 2.1963 | at alpha= | 14 | deg
XFOIL ncrit=9 |  |  |  | L/D Max: | 269.44 | at alpha= | 5.5 | deg
Re: | 16000000 |  |  | Cd Min: | 0.1194 | at alpha= | 19 | deg
Mach: | 0.1 |  |  | Cl=0 at alpha= | -99 | deg
|  |  |  | @ Cl=0.1, Cd= | 0.0097862
|  |  |  | @ Cl=0.4, Cd= | 0.006846
|  |  |  | @ Cl=0.6, Cd= | 0.0061527
alpha (deg) | Cl | Cd | Cm | Cl/Cd
-10.5 | 0.0036 | 0.01188 | -0.2486 | 0.30303
-10 | 0.0693 | 0.01026 | -0.252 | 6.7544
-9.5 | 0.1328 | 0.00928 | -0.2541 | 14.3103
-9 | 0.1955 | 0.00854 | -0.2557 | 22.8923
-8.5 | 0.2592 | 0.00757 | -0.2577 | 34.2404
-8 | 0.3204 | 0.00717 | -0.2586 | 44.6862
-7.5 | 0.3806 | 0.00692 | -0.2593 | 55
-7 | 0.4409 | 0.00669 | -0.26 | 65.9043
-6.5 | 0.5009 | 0.00649 | -0.2606 | 77.1803
-6 | 0.5616 | 0.00623 | -0.2615 | 90.1445
-5.5 | 0.6212 | 0.00611 | -0.2621 | 101.6694
-5 | 0.6805 | 0.00602 | -0.2626 | 113.0399
-4.5 | 0.74 | 0.0059 | -0.2632 | 125.4237
-4 | 0.7985 | 0.00589 | -0.2636 | 135.5688
-3.5 | 0.8573 | 0.00586 | -0.2641 | 146.2969
-3 | 0.9157 | 0.00585 | -0.2645 | 156.5299
-2.5 | 0.9743 | 0.00582 | -0.265 | 167.4055
-2 | 1.0322 | 0.00584 | -0.2654 | 176.7466
-1 | 1.1477 | 0.0059 | -0.2663 | 194.5254
-0.5 | 1.2054 | 0.00595 | -0.2667 | 202.5882
0.5 | 1.3202 | 0.00606 | -0.2676 | 217.8548
1 | 1.3766 | 0.00617 | -0.2679 | 223.1118
1.5 | 1.4334 | 0.00623 | -0.2683 | 230.0803
2 | 1.49 | 0.0063 | -0.2687 | 236.5079
2.5 | 1.5471 | 0.0063 | -0.2694 | 245.5714
3 | 1.6046 | 0.00626 | -0.2701 | 256.3259
3.5 | 1.66 | 0.00638 | -0.2705 | 260.1881
4 | 1.7154 | 0.00648 | -0.2708 | 264.7222
4.5 | 1.7699 | 0.00664 | -0.2709 | 266.5512
5 | 1.8239 | 0.00682 | -0.271 | 267.434
5.5 | 1.878 | 0.00697 | -0.2711 | 269.4405
6 | 1.9273 | 0.00743 | -0.2704 | 259.3943
6.5 | 1.9739 | 0.00802 | -0.2691 | 246.1222
7 | 2.0138 | 0.00899 | -0.2665 | 224.0044
9 | 2.06 | 0.01631 | -0.2345 | 126.3029
9.5 | 2.0855 | 0.01741 | -0.2298 | 119.7875
10 | 2.1092 | 0.01869 | -0.225 | 112.8518
10.5 | 2.1305 | 0.02023 | -0.2202 | 105.3139
11 | 2.1512 | 0.02197 | -0.2157 | 97.9153
11.5 | 2.1679 | 0.02414 | -0.2111 | 89.8053
12 | 2.1801 | 0.02693 | -0.2066 | 80.9543
12.5 | 2.1887 | 0.03033 | -0.2024 | 72.1629
13 | 2.1945 | 0.03441 | -0.1987 | 63.7751
14 | 2.1963 | 0.04427 | -0.1923 | 49.6115
14.5 | 2.1901 | 0.05025 | -0.1893 | 43.5841
15 | 2.1791 | 0.05691 | -0.1865 | 38.2903
15.5 | 2.1655 | 0.0641 | -0.184 | 33.7832
16 | 2.1501 | 0.07151 | -0.1817 | 30.0671
16.5 | 2.1342 | 0.07915 | -0.1798 | 26.964
17 | 2.1137 | 0.08744 | -0.1781 | 24.1731
17.5 | 2.0986 | 0.09512 | -0.1768 | 22.0627
18 | 2.0782 | 0.1036 | -0.1759 | 20.0598
18.5 | 2.0625 | 0.11147 | -0.1754 | 18.5027
19 | 2.0473 | 0.1194 | -0.1753 | 17.1466

## 134. Re 16M Mach 0.25 (1)
BIGFOIL.COM POLAR EXPORT
fx74modsm
FX 74-Cl5-140 MOD (smoothed) |  |  |  | Cl Max: | 2.409 | at alpha= | 9.5 | deg
JavaFoil+Calcfoil stall+Eppler ext transition |  |  |  | L/D Max: | 204.506 | at alpha= | 5 | deg
Re: | 16000000 |  |  | Cd Min: | 0.00742 | at alpha= | -4.5 | deg
Mach: | 0.25 |  |  | Cl=0 at alpha= | -11.8889 | deg
|  |  |  | @ Cl=0.1, Cd= | 0.062188
|  |  |  | @ Cl=0.4, Cd= | 0.045499
|  |  |  | @ Cl=0.6, Cd= | 0.038455
alpha (deg) | Cl | Cd | Cm | Cl/Cd
-20 | -0.048 | 0.14921 | -0.139 | -0.322
-19.5 | -0.045 | 0.14475 | -0.139 | -0.312
-19 | -0.042 | 0.13834 | -0.138 | -0.305
-18.5 | -0.039 | 0.13359 | -0.138 | -0.294
-18 | -0.036 | 0.12711 | -0.138 | -0.286
-17.5 | -0.033 | 0.1223 | -0.138 | -0.273
-17 | -0.03 | 0.11732 | -0.137 | -0.259
-16.5 | -0.027 | 0.11197 | -0.138 | -0.245
-16 | -0.024 | 0.10741 | -0.137 | -0.228
-15.5 | -0.021 | 0.10321 | -0.135 | -0.208
-15 | -0.019 | 0.10241 | -0.132 | -0.181
-14.5 | -0.016 | 0.09811 | -0.132 | -0.159
-14 | -0.013 | 0.09426 | -0.131 | -0.134
-13.5 | -0.01 | 0.08907 | -0.13 | -0.108
-13 | -0.019 | 0.08458 | -0.13 | -0.23
-12.5 | -0.015 | 0.08085 | -0.13 | -0.183
-12 | -0.004 | 0.07698 | -0.13 | -0.047
-11.5 | 0.014 | 0.07311 | -0.13 | 0.187
-11 | 0.037 | 0.06927 | -0.13 | 0.537
-10.5 | 0.067 | 0.06536 | -0.13 | 1.025
-10 | 0.103 | 0.0619 | -0.131 | 1.663
-9.5 | 0.145 | 0.0584 | -0.131 | 2.477
-9 | 0.192 | 0.05485 | -0.134 | 3.495
-8.5 | 0.243 | 0.05189 | -0.135 | 4.688
-8 | 0.298 | 0.04933 | -0.135 | 6.051
-7.5 | 0.356 | 0.04701 | -0.135 | 7.582
-7 | 0.416 | 0.04495 | -0.134 | 9.26
-6.5 | 0.474 | 0.04307 | -0.131 | 11.004
-6 | 0.533 | 0.04069 | -0.137 | 13.09
-5.5 | 0.592 | 0.03874 | -0.141 | 15.274
-5 | 0.652 | 0.0366 | -0.148 | 17.805
-4.5 | 0.878 | 0.00742 | -0.277 | 118.228
-4 | 0.949 | 0.00754 | -0.277 | 125.853
-3.5 | 1.02 | 0.00763 | -0.277 | 133.71
-3 | 1.089 | 0.00772 | -0.278 | 141.156
-2.5 | 1.158 | 0.00789 | -0.278 | 146.656
-2 | 1.225 | 0.00802 | -0.278 | 152.642
-1.5 | 1.288 | 0.00817 | -0.278 | 157.641
-1 | 1.348 | 0.00831 | -0.278 | 162.236
-0.5 | 1.408 | 0.00854 | -0.278 | 164.981
0 | 1.468 | 0.0087 | -0.279 | 168.865
0.5 | 1.528 | 0.00893 | -0.279 | 171.173
1 | 1.587 | 0.0092 | -0.279 | 172.591
1.5 | 1.646 | 0.00827 | -0.279 | 199.022
2 | 1.704 | 0.00846 | -0.279 | 201.543
2.5 | 1.762 | 0.00867 | -0.279 | 203.192
3 | 1.82 | 0.00891 | -0.279 | 204.342
3.5 | 1.878 | 0.00921 | -0.279 | 203.968
4 | 1.935 | 0.00946 | -0.279 | 204.424
4.5 | 1.992 | 0.00978 | -0.279 | 203.643
5 | 2.048 | 0.01001 | -0.279 | 204.506
5.5 | 2.103 | 0.01034 | -0.279 | 203.44
6 | 2.158 | 0.01085 | -0.279 | 198.966
6.5 | 2.213 | 0.01135 | -0.28 | 195.055
7 | 2.267 | 0.01173 | -0.28 | 193.307
7.5 | 2.321 | 0.01242 | -0.28 | 186.842
8 | 2.363 | 0.02044 | -0.278 | 115.644
8.5 | 2.383 | 0.02168 | -0.277 | 109.897
9 | 2.401 | 0.02274 | -0.277 | 105.603
9.5 | 2.409 | 0.0237 | -0.277 | 101.651
10 | 2.407 | 0.02493 | -0.276 | 96.576
10.5 | 2.387 | 0.02616 | -0.275 | 91.267
11 | 2.353 | 0.02768 | -0.274 | 85.01
11.5 | 2.303 | 0.02936 | -0.272 | 78.439
12 | 2.238 | 0.03114 | -0.27 | 71.88
12.5 | 2.161 | 0.03317 | -0.269 | 65.148
13 | 2.072 | 0.0354 | -0.267 | 58.54
13.5 | 1.972 | 0.03784 | -0.266 | 52.113
14 | 1.851 | 0.04035 | -0.265 | 45.882
14.5 | 1.701 | 0.04289 | -0.264 | 39.663

## 135. Re 16M Mach 0.25 (2)
BIGFOIL.COM POLAR EXPORT
fx74modsm
FX 74-Cl5-140 MOD (smoothed) |  |  |  | Cl Max: | 2.1731 | at alpha= | 12 | deg
XFOIL ncrit=9 |  |  |  | L/D Max: | 268.033 | at alpha= | 5.5 | deg
Re: | 16000000 |  |  | Cd Min: | 0.21053 | at alpha= | -20 | deg
Mach: | 0.25 |  |  | Cl=0 at alpha= | -19.1291 | deg
|  |  |  | @ Cl=0.1, Cd= | 0.14121
|  |  |  | @ Cl=0.4, Cd= | 0.0077286
|  |  |  | @ Cl=0.6, Cd= | 0.0065123
alpha (deg) | Cl | Cd | Cm | Cl/Cd
-20 | -0.1788 | 0.21053 | -0.0734 | -0.84929
-19 | 0.0265 | 0.15865 | -0.0992 | 0.16703
-18.5 | 0.0408 | 0.15519 | -0.1016 | 0.2629
-18 | 0.0546 | 0.15187 | -0.104 | 0.35952
-17.5 | 0.0676 | 0.14888 | -0.1062 | 0.45406
-17 | 0.076 | 0.14772 | -0.1079 | 0.51449
-16.5 | 0.0887 | 0.1445 | -0.1099 | 0.61384
-16 | 0.1029 | 0.14037 | -0.1121 | 0.73306
-15.5 | 0.1166 | 0.13564 | -0.1143 | 0.85963
-15 | 0.127 | 0.12964 | -0.1161 | 0.97964
-14.5 | 0.1418 | 0.12428 | -0.1184 | 1.141
-14 | 0.1584 | 0.11988 | -0.1204 | 1.3213
-13.5 | 0.176 | 0.11549 | -0.1224 | 1.5239
-13 | 0.1924 | 0.11109 | -0.1242 | 1.7319
-12.5 | 0.2094 | 0.10648 | -0.126 | 1.9666
-12 | 0.2257 | 0.10157 | -0.1276 | 2.2221
-11.5 | 0.242 | 0.09634 | -0.1293 | 2.5119
-11 | 0.2578 | 0.09117 | -0.1309 | 2.8277
-10.5 | 0.2736 | 0.08588 | -0.1324 | 3.1858
-9.5 | 0.2111 | 0.08866 | -0.1337 | 2.381
-9 | 0.2313 | 0.08364 | -0.1363 | 2.7654
-8.5 | 0.2542 | 0.07918 | -0.1388 | 3.2104
-7.5 | 0.3695 | 0.00807 | -0.2668 | 45.7869
-7 | 0.4374 | 0.00731 | -0.2681 | 59.8358
-6.5 | 0.5025 | 0.00695 | -0.2686 | 72.3022
-6 | 0.5672 | 0.00666 | -0.2691 | 85.1652
-5.5 | 0.6316 | 0.00637 | -0.2697 | 99.1523
-5 | 0.6953 | 0.00619 | -0.2702 | 112.3263
-4.5 | 0.7579 | 0.00609 | -0.2706 | 124.4499
-4 | 0.8201 | 0.006 | -0.271 | 136.6833
-3.5 | 0.8819 | 0.00597 | -0.2714 | 147.7219
-3 | 0.9426 | 0.006 | -0.2716 | 157.1
-2.5 | 1.0046 | 0.00591 | -0.2722 | 169.9831
-2 | 1.0648 | 0.00595 | -0.2725 | 178.958
-1 | 1.1854 | 0.00601 | -0.2733 | 197.2379
-0.5 | 1.2453 | 0.00609 | -0.2737 | 204.4828
0 | 1.3057 | 0.00613 | -0.2742 | 213.0016
0.5 | 1.365 | 0.00621 | -0.2745 | 219.8068
1 | 1.4239 | 0.00631 | -0.2748 | 225.6577
1.5 | 1.4834 | 0.00637 | -0.2753 | 232.8728
2 | 1.5417 | 0.00651 | -0.2755 | 236.8203
2.5 | 1.6021 | 0.00648 | -0.2762 | 247.2377
3 | 1.6621 | 0.00646 | -0.277 | 257.291
3.5 | 1.7198 | 0.00661 | -0.2771 | 260.1815
4 | 1.7784 | 0.0067 | -0.2775 | 265.4328
4.5 | 1.8349 | 0.00691 | -0.2773 | 265.5427
5 | 1.8922 | 0.00706 | -0.2774 | 268.017
5.5 | 1.9486 | 0.00727 | -0.2772 | 268.033
6 | 2.0009 | 0.00769 | -0.2763 | 260.1951
6.5 | 2.0515 | 0.00818 | -0.275 | 250.7946
7 | 2.0927 | 0.00915 | -0.2719 | 228.7104
9 | 2.0847 | 0.01876 | -0.2288 | 111.1247
9.5 | 2.107 | 0.02049 | -0.2236 | 102.8306
10 | 2.1277 | 0.02253 | -0.2187 | 94.4385
10.5 | 2.1437 | 0.02516 | -0.2138 | 85.2027
11 | 2.1587 | 0.02825 | -0.2096 | 76.4142
11.5 | 2.1687 | 0.03209 | -0.2056 | 67.5818
12 | 2.1731 | 0.0368 | -0.2018 | 59.0516
12.5 | 2.1713 | 0.04229 | -0.1981 | 51.3431
13 | 2.1633 | 0.04866 | -0.1946 | 44.4575
13.5 | 2.1481 | 0.05594 | -0.1912 | 38.4001
14 | 2.1343 | 0.06326 | -0.1883 | 33.7385
14.5 | 2.1153 | 0.07122 | -0.1856 | 29.7009
15 | 2.0945 | 0.0796 | -0.1832 | 26.3128
15.5 | 2.0752 | 0.08786 | -0.1812 | 23.6194
16 | 2.0584 | 0.09595 | -0.1797 | 21.4528
16.5 | 2.0438 | 0.10381 | -0.1785 | 19.6879
17 | 2.024 | 0.11248 | -0.1778 | 17.9943

## 136. Re 16M Mach 0.50 (1)
BIGFOIL.COM POLAR EXPORT
fx74modsm
FX 74-Cl5-140 MOD (smoothed) |  |  |  | Cl Max: | 2.472 | at alpha= | 8 | deg
JavaFoil+Calcfoil stall+Eppler ext transition |  |  |  | L/D Max: | 186.843 | at alpha= | 2.5 | deg
Re: | 16000000 |  |  | Cd Min: | 0.00775 | at alpha= | -3 | deg
Mach: | 0.5 |  |  | Cl=0 at alpha= | -11.875 | deg
|  |  |  | @ Cl=0.1, Cd= | 0.056913
|  |  |  | @ Cl=0.4, Cd= | 0.039281
|  |  |  | @ Cl=0.6, Cd= | 0.038224
alpha (deg) | Cl | Cd | Cm | Cl/Cd
-20 | -0.456 | 0.14637 | -0.167 | -3.117
-19.5 | -0.428 | 0.14262 | -0.165 | -3.001
-19 | -0.4 | 0.13547 | -0.166 | -2.955
-18.5 | -0.373 | 0.12814 | -0.167 | -2.907
-18 | -0.345 | 0.12147 | -0.167 | -2.838
-17.5 | -0.317 | 0.11456 | -0.171 | -2.768
-17 | -0.289 | 0.10825 | -0.173 | -2.673
-16.5 | -0.262 | 0.10245 | -0.176 | -2.553
-16 | -0.234 | 0.09694 | -0.178 | -2.409
-15.5 | -0.206 | 0.09168 | -0.18 | -2.242
-15 | -0.176 | 0.11081 | -0.158 | -1.585
-14.5 | -0.147 | 0.10074 | -0.155 | -1.463
-14 | -0.119 | 0.09308 | -0.156 | -1.282
-13.5 | -0.091 | 0.08736 | -0.157 | -1.045
-13 | -0.063 | 0.08118 | -0.158 | -0.778
-12.5 | -0.035 | 0.07636 | -0.16 | -0.459
-12 | -0.007 | 0.0719 | -0.163 | -0.095
-11.5 | 0.021 | 0.0678 | -0.166 | 0.315
-11 | 0.05 | 0.06376 | -0.169 | 0.779
-10.5 | 0.078 | 0.05994 | -0.171 | 1.301
-10 | 0.107 | 0.05595 | -0.177 | 1.904
-9.5 | 0.136 | 0.05073 | -0.19 | 2.676
-9 | 0.162 | 0.0563 | -0.151 | 2.874
-8.5 | 0.19 | 0.05736 | -0.145 | 3.306
-8 | 0.218 | 0.05296 | -0.144 | 4.109
-7.5 | 0.246 | 0.04958 | -0.146 | 4.956
-7 | 0.274 | 0.04663 | -0.147 | 5.87
-6.5 | 0.302 | 0.04415 | -0.15 | 6.839
-6 | 0.33 | 0.04181 | -0.153 | 7.895
-5.5 | 0.359 | 0.03949 | -0.159 | 9.08
-5 | 0.591 | 0.03831 | -0.156 | 15.421
-4.5 | 0.717 | 0.0371 | -0.155 | 19.331
-4 | 0.809 | 0.03652 | -0.146 | 22.152
-3.5 | 0.893 | 0.03378 | -0.161 | 26.421
-3 | 1.196 | 0.00775 | -0.31 | 154.375
-2.5 | 1.281 | 0.00802 | -0.31 | 159.805
-2 | 1.362 | 0.00817 | -0.31 | 166.667
-1.5 | 1.432 | 0.00835 | -0.311 | 171.652
-1 | 1.499 | 0.00855 | -0.311 | 175.272
-0.5 | 1.565 | 0.00869 | -0.311 | 180.104
0 | 1.629 | 0.00889 | -0.311 | 183.346
0.5 | 1.695 | 0.00923 | -0.311 | 183.54
1 | 1.759 | 0.00962 | -0.311 | 182.817
1.5 | 1.823 | 0.00995 | -0.312 | 183.202
2 | 1.886 | 0.01012 | -0.312 | 186.306
2.5 | 1.949 | 0.01043 | -0.312 | 186.843
3 | 2.01 | 0.01079 | -0.312 | 186.373
3.5 | 2.071 | 0.01132 | -0.312 | 183.044
4 | 2.132 | 0.01189 | -0.312 | 179.314
4.5 | 2.191 | 0.01244 | -0.312 | 176.168
5 | 2.249 | 0.0121 | -0.312 | 185.815
5.5 | 2.305 | 0.01261 | -0.312 | 182.699
6 | 2.359 | 0.01673 | -0.312 | 140.951
6.5 | 2.409 | 0.01792 | -0.311 | 134.446
7 | 2.452 | 0.01903 | -0.31 | 128.844
7.5 | 2.443 | 0.03075 | -0.302 | 79.444
8 | 2.472 | 0.03372 | -0.299 | 73.324
8.5 | 2.431 | 0.03654 | -0.297 | 66.529
9 | 2.322 | 0.03977 | -0.295 | 58.389
9.5 | 2.02 | 0.0433 | -0.293 | 46.653
10 | 1.393 | 0.0472 | -0.291 | 29.516
10.5 | 1.415 | 0.05259 | -0.289 | 26.908
11 | 1.439 | 0.05577 | -0.288 | 25.808
11.5 | 1.462 | 0.06161 | -0.286 | 23.726
12 | 1.483 | 0.06848 | -0.284 | 21.659
12.5 | 1.505 | 0.07708 | -0.282 | 19.52
13 | 1.528 | 0.08172 | -0.28 | 18.701

## 137. Re 16M Mach 0.50 (2)
BIGFOIL.COM POLAR EXPORT
fx74modsm
FX 74-Cl5-140 MOD (smoothed) |  |  |  | Cl Max: | 2.4373 | at alpha= | 7.5 | deg
XFOIL ncrit=9 |  |  |  | L/D Max: | 257.562 | at alpha= | 4 | deg
Re: | 16000000 |  |  | Cd Min: | 0.22135 | at alpha= | -20 | deg
Mach: | 0.5 |  |  | Cl=0 at alpha= | -16.6878 | deg
|  |  |  | @ Cl=0.1, Cd= | 0.15188
|  |  |  | @ Cl=0.4, Cd= | 0.07738
|  |  |  | @ Cl=0.6, Cd= | 0.042873
alpha (deg) | Cl | Cd | Cm | Cl/Cd
-20 | -0.1577 | 0.22135 | -0.0869 | -0.71245
-19 | -0.1107 | 0.20932 | -0.0949 | -0.52886
-18.5 | -0.0864 | 0.20322 | -0.099 | -0.42516
-18 | -0.0619 | 0.19666 | -0.1028 | -0.31476
-17.5 | -0.0383 | 0.19022 | -0.1065 | -0.20135
-17 | -0.0148 | 0.18386 | -0.1101 | -0.080496
-16.5 | 0.0089 | 0.17745 | -0.1138 | 0.050155
-16 | 0.0323 | 0.17108 | -0.1172 | 0.1888
-15.5 | 0.0554 | 0.1648 | -0.1206 | 0.33617
-15 | 0.078 | 0.15855 | -0.1238 | 0.49196
-14 | 0.1207 | 0.1456 | -0.1299 | 0.82898
-13.5 | 0.1412 | 0.13913 | -0.1326 | 1.0149
-13 | 0.1635 | 0.13293 | -0.1356 | 1.23
-12.5 | 0.1866 | 0.12734 | -0.1385 | 1.4654
-12 | 0.2112 | 0.12232 | -0.1412 | 1.7266
-11.5 | 0.2357 | 0.1173 | -0.1439 | 2.0094
-11 | 0.2599 | 0.11206 | -0.1463 | 2.3193
-10.5 | 0.2838 | 0.10671 | -0.1489 | 2.6595
-10 | 0.3074 | 0.1015 | -0.1514 | 3.0286
-9.5 | 0.3312 | 0.09634 | -0.1539 | 3.4378
-9 | 0.3554 | 0.09124 | -0.1563 | 3.8952
-8.5 | 0.3795 | 0.08627 | -0.1587 | 4.399
-8 | 0.3929 | 0.07889 | -0.1616 | 4.9804
-7.5 | 0.4166 | 0.07385 | -0.1642 | 5.6412
-7 | 0.4401 | 0.06905 | -0.1665 | 6.3736
-6 | 0.4906 | 0.06033 | -0.1707 | 8.1319
-5.5 | 0.5171 | 0.0563 | -0.1734 | 9.1847
-5 | 0.5552 | 0.05094 | -0.1803 | 10.8991
-4.5 | 0.6089 | 0.04127 | -0.1986 | 14.7541
-3.5 | 0.9828 | 0.00678 | -0.3028 | 144.9558
-3 | 1.0604 | 0.00659 | -0.3029 | 160.9105
-2.5 | 1.1351 | 0.00658 | -0.3028 | 172.5076
-2 | 1.2106 | 0.00647 | -0.3033 | 187.1097
-1.5 | 1.2826 | 0.00654 | -0.3033 | 196.1162
-0.5 | 1.4264 | 0.00667 | -0.3037 | 213.8531
0 | 1.4977 | 0.00679 | -0.3039 | 220.5744
0.5 | 1.5692 | 0.00688 | -0.3043 | 228.0814
1 | 1.6386 | 0.00707 | -0.3042 | 231.768
1.5 | 1.7091 | 0.0072 | -0.3042 | 237.375
2 | 1.779 | 0.00737 | -0.3041 | 241.384
2.5 | 1.8487 | 0.00755 | -0.3039 | 244.8609
3 | 1.9221 | 0.00757 | -0.3044 | 253.9102
3.5 | 1.9911 | 0.00779 | -0.3038 | 255.5969
4 | 2.0605 | 0.008 | -0.3031 | 257.5625
4.5 | 2.1285 | 0.00827 | -0.3019 | 257.3761
5 | 2.1911 | 0.00863 | -0.2995 | 253.8934
5.5 | 2.2556 | 0.0089 | -0.2971 | 253.4382
6 | 2.3135 | 0.0094 | -0.2935 | 246.117
6.5 | 2.3702 | 0.00994 | -0.2894 | 238.4507
7 | 2.4127 | 0.01094 | -0.283 | 220.5393
7.5 | 2.4373 | 0.01246 | -0.2738 | 195.61
9.5 | 2.1696 | 0.04842 | -0.22 | 44.8079
10 | 2.0888 | 0.06127 | -0.2125 | 34.0917
11 | 1.9537 | 0.08655 | -0.2026 | 22.5731
11.5 | 1.9341 | 0.09512 | -0.1999 | 20.3333
12 | 1.9174 | 0.10369 | -0.1978 | 18.4917
12.5 | 1.9052 | 0.11184 | -0.1961 | 17.0351

## 138. Re 18M Mach 0.00 (1)
BIGFOIL.COM POLAR EXPORT
fx74modsm
FX 74-Cl5-140 MOD (smoothed) |  |  |  | Cl Max: | 2.391 | at alpha= | 10.5 | deg
JavaFoil+Calcfoil stall+Eppler ext transition |  |  |  | L/D Max: | 209.585 | at alpha= | 5 | deg
Re: | 18000000 |  |  | Cd Min: | 0.00715 | at alpha= | -5 | deg
Mach: | 0 |  |  | Cl=0 at alpha= | -11.8793 | deg
|  |  |  | @ Cl=0.1, Cd= | 0.062452
|  |  |  | @ Cl=0.4, Cd= | 0.044954
|  |  |  | @ Cl=0.6, Cd= | 0.026434
alpha (deg) | Cl | Cd | Cm | Cl/Cd
-20 | -0.135 | 0.15669 | -0.127 | -0.864
-19.5 | -0.137 | 0.15022 | -0.127 | -0.91
-19 | -0.137 | 0.14449 | -0.127 | -0.951
-18.5 | -0.138 | 0.1389 | -0.127 | -0.991
-18 | -0.137 | 0.13209 | -0.127 | -1.037
-17.5 | -0.136 | 0.12682 | -0.127 | -1.069
-17 | -0.133 | 0.12159 | -0.127 | -1.095
-16.5 | -0.13 | 0.11538 | -0.128 | -1.124
-16 | -0.125 | 0.10988 | -0.128 | -1.134
-15.5 | -0.118 | 0.10539 | -0.128 | -1.12
-15 | -0.11 | 0.10095 | -0.128 | -1.086
-14.5 | -0.099 | 0.09588 | -0.127 | -1.034
-14 | -0.086 | 0.09215 | -0.127 | -0.936
-13.5 | -0.071 | 0.08748 | -0.127 | -0.81
-13 | -0.053 | 0.08314 | -0.126 | -0.632
-12.5 | -0.031 | 0.07829 | -0.128 | -0.399
-12 | -0.007 | 0.07495 | -0.127 | -0.087
-11.5 | 0.022 | 0.07069 | -0.129 | 0.306
-11 | 0.053 | 0.06772 | -0.127 | 0.787
-10.5 | 0.089 | 0.0634 | -0.13 | 1.399
-10 | 0.128 | 0.06004 | -0.13 | 2.125
-9.5 | 0.17 | 0.05667 | -0.132 | 2.999
-9 | 0.215 | 0.05393 | -0.132 | 3.995
-8.5 | 0.264 | 0.05128 | -0.132 | 5.145
-8 | 0.315 | 0.04883 | -0.131 | 6.442
-7.5 | 0.368 | 0.0464 | -0.133 | 7.922
-7 | 0.422 | 0.04396 | -0.135 | 9.604
-6.5 | 0.476 | 0.04167 | -0.138 | 11.427
-6 | 0.531 | 0.03935 | -0.143 | 13.491
-5.5 | 0.634 | 0.02007 | -0.221 | 31.594
-5 | 0.791 | 0.00715 | -0.268 | 110.553
-4.5 | 0.858 | 0.00718 | -0.268 | 119.436
-4 | 0.925 | 0.0073 | -0.268 | 126.814
-3.5 | 0.992 | 0.00739 | -0.269 | 134.292
-3 | 1.058 | 0.00752 | -0.269 | 140.665
-2.5 | 1.123 | 0.00763 | -0.269 | 147.138
-2 | 1.187 | 0.00771 | -0.269 | 153.956
-1.5 | 1.248 | 0.00787 | -0.269 | 158.532
-1 | 1.307 | 0.00798 | -0.269 | 163.702
-0.5 | 1.365 | 0.00814 | -0.27 | 167.749
0 | 1.424 | 0.00837 | -0.27 | 170.026
0.5 | 1.482 | 0.00857 | -0.27 | 172.944
1 | 1.539 | 0.00876 | -0.27 | 175.82
1.5 | 1.597 | 0.00885 | -0.27 | 180.503
2 | 1.654 | 0.00804 | -0.27 | 205.675
2.5 | 1.71 | 0.00828 | -0.27 | 206.548
3 | 1.766 | 0.00855 | -0.27 | 206.503
3.5 | 1.822 | 0.00874 | -0.27 | 208.518
4 | 1.878 | 0.00898 | -0.27 | 209.058
4.5 | 1.934 | 0.00923 | -0.271 | 209.566
5 | 1.989 | 0.00949 | -0.271 | 209.585
5.5 | 2.043 | 0.00989 | -0.271 | 206.642
6 | 2.097 | 0.01024 | -0.271 | 204.771
6.5 | 2.151 | 0.01061 | -0.271 | 202.848
7 | 2.204 | 0.01109 | -0.271 | 198.736
7.5 | 2.257 | 0.01157 | -0.271 | 195.025
8 | 2.306 | 0.01504 | -0.27 | 153.28
8.5 | 2.339 | 0.0189 | -0.27 | 123.712
9 | 2.363 | 0.01986 | -0.27 | 118.968
9.5 | 2.377 | 0.02078 | -0.269 | 114.428
10 | 2.386 | 0.0217 | -0.268 | 109.988
10.5 | 2.391 | 0.02256 | -0.268 | 105.961
11 | 2.388 | 0.02353 | -0.268 | 101.479
11.5 | 2.377 | 0.02457 | -0.267 | 96.731
12 | 2.353 | 0.0258 | -0.267 | 91.222
12.5 | 2.32 | 0.02706 | -0.265 | 85.753
13 | 2.279 | 0.02863 | -0.264 | 79.579
13.5 | 2.228 | 0.03036 | -0.262 | 73.373
14 | 2.166 | 0.03232 | -0.261 | 67.021
14.5 | 2.09 | 0.03436 | -0.26 | 60.839
15 | 2.01 | 0.03631 | -0.258 | 55.347
15.5 | 1.926 | 0.03831 | -0.257 | 50.268

## 139. Re 18M Mach 0.00 (2)
BIGFOIL.COM POLAR EXPORT
fx74modsm
FX 74-Cl5-140 MOD (smoothed) |  |  |  | Cl Max: | 2.2212 | at alpha= | 14 | deg
XFOIL ncrit=9 |  |  |  | L/D Max: | 271.919 | at alpha= | 5 | deg
Re: | 18000000 |  |  | Cd Min: | 0.11224 | at alpha= | 19 | deg
Mach: | 0 |  |  | Cl=0 at alpha= | -10.6648 | deg
|  |  |  | @ Cl=0.1, Cd= | 0.0087693
|  |  |  | @ Cl=0.4, Cd= | 0.0066154
|  |  |  | @ Cl=0.6, Cd= | 0.0060079
alpha (deg) | Cl | Cd | Cm | Cl/Cd
-12 | -0.1669 | 0.0132 | -0.2431 | -12.6439
-11.5 | -0.1036 | 0.0116 | -0.2466 | -8.931
-11 | -0.0411 | 0.01048 | -0.2491 | -3.9218
-10.5 | 0.0202 | 0.00964 | -0.251 | 2.0954
-10 | 0.0815 | 0.00894 | -0.2526 | 9.1163
-9.5 | 0.1422 | 0.00838 | -0.2539 | 16.969
-9 | 0.204 | 0.00762 | -0.2556 | 26.7717
-8.5 | 0.2644 | 0.00717 | -0.2567 | 36.8759
-8 | 0.3241 | 0.00688 | -0.2576 | 47.1076
-7.5 | 0.3834 | 0.00667 | -0.2583 | 57.4813
-6.5 | 0.502 | 0.00628 | -0.2596 | 79.9363
-6 | 0.5618 | 0.00606 | -0.2605 | 92.7063
-5.5 | 0.6204 | 0.00598 | -0.261 | 103.7458
-5 | 0.6795 | 0.00587 | -0.2616 | 115.7581
-4.5 | 0.7379 | 0.00579 | -0.2622 | 127.4439
-4 | 0.7963 | 0.00576 | -0.2627 | 138.2465
-3.5 | 0.8544 | 0.00574 | -0.2631 | 148.8502
-3 | 0.9121 | 0.00576 | -0.2635 | 158.3507
-2.5 | 0.9705 | 0.00569 | -0.2641 | 170.5624
-2 | 1.0276 | 0.00575 | -0.2645 | 178.713
-1.5 | 1.085 | 0.00577 | -0.2649 | 188.0416
-1 | 1.1423 | 0.0058 | -0.2653 | 196.9483
-0.5 | 1.1995 | 0.00586 | -0.2658 | 204.6928
0.5 | 1.3133 | 0.00597 | -0.2666 | 219.9832
1 | 1.3697 | 0.00605 | -0.267 | 226.3967
1.5 | 1.4262 | 0.0061 | -0.2674 | 233.8033
2 | 1.4817 | 0.00622 | -0.2677 | 238.2154
2.5 | 1.5389 | 0.00618 | -0.2684 | 249.0129
3 | 1.5954 | 0.00617 | -0.2691 | 258.5737
3.5 | 1.6505 | 0.00628 | -0.2695 | 262.8185
4 | 1.7056 | 0.00637 | -0.2699 | 267.7551
4.5 | 1.7592 | 0.00656 | -0.27 | 268.1707
5 | 1.8137 | 0.00667 | -0.2702 | 271.919
5.5 | 1.8659 | 0.00692 | -0.2701 | 269.6387
6 | 1.915 | 0.00736 | -0.2694 | 260.1902
6.5 | 1.9595 | 0.00807 | -0.2679 | 242.8129
7 | 1.9975 | 0.00915 | -0.2651 | 218.306
7.5 | 2.0233 | 0.01086 | -0.26 | 186.3076
8 | 2.0103 | 0.01396 | -0.2471 | 144.0043
8.5 | 2.0349 | 0.01481 | -0.2416 | 137.4004
9 | 2.063 | 0.01562 | -0.2371 | 132.0743
9.5 | 2.0897 | 0.01657 | -0.2325 | 126.1135
10 | 2.1141 | 0.0177 | -0.2278 | 119.4407
10.5 | 2.1373 | 0.01901 | -0.2232 | 112.4303
11 | 2.1591 | 0.02051 | -0.2187 | 105.2706
11.5 | 2.1767 | 0.02239 | -0.2139 | 97.2175
12 | 2.1902 | 0.02479 | -0.2092 | 88.3501
13 | 2.2112 | 0.03099 | -0.201 | 71.352
13.5 | 2.2176 | 0.03497 | -0.1975 | 63.4144
14 | 2.2212 | 0.03944 | -0.1943 | 56.3185
14.5 | 2.2179 | 0.04487 | -0.1912 | 49.4295
15 | 2.212 | 0.05075 | -0.1883 | 43.5862
15.5 | 2.2023 | 0.0572 | -0.1857 | 38.5017
16 | 2.1888 | 0.06432 | -0.1833 | 34.0299
16.5 | 2.1734 | 0.07165 | -0.181 | 30.3336
17 | 2.155 | 0.07957 | -0.1791 | 27.0831
17.5 | 2.1341 | 0.08785 | -0.1775 | 24.2925
18 | 2.1186 | 0.09552 | -0.1763 | 22.1796
18.5 | 2.0984 | 0.10388 | -0.1754 | 20.2002
19 | 2.0787 | 0.11224 | -0.1749 | 18.5201

## 140. Re 18M Mach 0.10 (1)
BIGFOIL.COM POLAR EXPORT
fx74modsm
FX 74-Cl5-140 MOD (smoothed) |  |  |  | Cl Max: | 2.393 | at alpha= | 10.5 | deg
JavaFoil+Calcfoil stall+Eppler ext transition |  |  |  | L/D Max: | 209.727 | at alpha= | 4.5 | deg
Re: | 18000000 |  |  | Cd Min: | 0.00719 | at alpha= | -5 | deg
Mach: | 0.1 |  |  | Cl=0 at alpha= | -11.8889 | deg
|  |  |  | @ Cl=0.1, Cd= | 0.062884
|  |  |  | @ Cl=0.4, Cd= | 0.045068
|  |  |  | @ Cl=0.6, Cd= | 0.034904
alpha (deg) | Cl | Cd | Cm | Cl/Cd
-20 | -0.109 | 0.15571 | -0.128 | -0.7
-19.5 | -0.111 | 0.1512 | -0.127 | -0.737
-19 | -0.114 | 0.14525 | -0.127 | -0.782
-18.5 | -0.115 | 0.13946 | -0.127 | -0.826
-18 | -0.116 | 0.13386 | -0.128 | -0.868
-17.5 | -0.116 | 0.12708 | -0.127 | -0.916
-17 | -0.116 | 0.12131 | -0.128 | -0.955
-16.5 | -0.114 | 0.11637 | -0.129 | -0.979
-16 | -0.111 | 0.11059 | -0.128 | -1.002
-15.5 | -0.106 | 0.10603 | -0.128 | -1.001
-15 | -0.1 | 0.10098 | -0.127 | -0.986
-14.5 | -0.091 | 0.09666 | -0.128 | -0.94
-14 | -0.08 | 0.09219 | -0.127 | -0.866
-13.5 | -0.066 | 0.08805 | -0.127 | -0.752
-13 | -0.05 | 0.08353 | -0.127 | -0.593
-12.5 | -0.03 | 0.07881 | -0.128 | -0.376
-12 | -0.006 | 0.07529 | -0.127 | -0.083
-11.5 | 0.021 | 0.07135 | -0.127 | 0.292
-11 | 0.052 | 0.06777 | -0.127 | 0.763
-10.5 | 0.086 | 0.06441 | -0.128 | 1.342
-10 | 0.125 | 0.06016 | -0.131 | 2.079
-9.5 | 0.167 | 0.05681 | -0.133 | 2.947
-9 | 0.213 | 0.05402 | -0.133 | 3.944
-8.5 | 0.262 | 0.05132 | -0.132 | 5.1
-8 | 0.313 | 0.04888 | -0.132 | 6.404
-7.5 | 0.367 | 0.04646 | -0.132 | 7.889
-7 | 0.422 | 0.04414 | -0.134 | 9.555
-6.5 | 0.476 | 0.04199 | -0.136 | 11.339
-6 | 0.531 | 0.03963 | -0.141 | 13.404
-5.5 | 0.59 | 0.03634 | -0.157 | 16.236
-5 | 0.793 | 0.00719 | -0.269 | 110.274
-4.5 | 0.861 | 0.00725 | -0.269 | 118.828
-4 | 0.929 | 0.00731 | -0.27 | 127.013
-3.5 | 0.996 | 0.00741 | -0.27 | 134.44
-3 | 1.063 | 0.0075 | -0.27 | 141.628
-2.5 | 1.128 | 0.00767 | -0.27 | 147.083
-2 | 1.193 | 0.00779 | -0.27 | 153.23
-1.5 | 1.254 | 0.0079 | -0.271 | 158.711
-1 | 1.313 | 0.008 | -0.271 | 164.039
-0.5 | 1.372 | 0.00817 | -0.271 | 167.927
0 | 1.43 | 0.0084 | -0.271 | 170.29
0.5 | 1.489 | 0.00862 | -0.271 | 172.661
1 | 1.547 | 0.00883 | -0.271 | 175.255
1.5 | 1.604 | 0.00889 | -0.271 | 180.507
2 | 1.662 | 0.00812 | -0.272 | 204.56
2.5 | 1.718 | 0.00837 | -0.272 | 205.298
3 | 1.775 | 0.00857 | -0.272 | 206.973
3.5 | 1.831 | 0.00884 | -0.272 | 207.143
4 | 1.887 | 0.00903 | -0.272 | 209.067
4.5 | 1.943 | 0.00926 | -0.272 | 209.727
5 | 1.998 | 0.00954 | -0.272 | 209.332
5.5 | 2.053 | 0.00996 | -0.272 | 205.994
6 | 2.107 | 0.01037 | -0.272 | 203.251
6.5 | 2.161 | 0.01068 | -0.272 | 202.397
7 | 2.214 | 0.01119 | -0.272 | 197.863
7.5 | 2.267 | 0.01169 | -0.272 | 194.008
8 | 2.315 | 0.01847 | -0.272 | 125.384
8.5 | 2.347 | 0.01918 | -0.271 | 122.395
9 | 2.37 | 0.02015 | -0.271 | 117.599
9.5 | 2.381 | 0.02119 | -0.27 | 112.343
10 | 2.391 | 0.0221 | -0.27 | 108.183
10.5 | 2.393 | 0.02301 | -0.269 | 104.01
11 | 2.388 | 0.02404 | -0.269 | 99.319
11.5 | 2.371 | 0.0251 | -0.268 | 94.459
12 | 2.343 | 0.02634 | -0.267 | 88.946
12.5 | 2.305 | 0.02776 | -0.266 | 83.02
13 | 2.256 | 0.02947 | -0.265 | 76.567
13.5 | 2.2 | 0.03134 | -0.263 | 70.178
14 | 2.133 | 0.03334 | -0.261 | 63.972
14.5 | 2.05 | 0.03524 | -0.26 | 58.162
15 | 1.961 | 0.03738 | -0.259 | 52.458
15.5 | 1.868 | 0.03966 | -0.258 | 47.106

## 141. Re 18M Mach 0.10 (2)
BIGFOIL.COM POLAR EXPORT
fx74modsm
FX 74-Cl5-140 MOD (smoothed) |  |  |  | Cl Max: | 2.2147 | at alpha= | 13.5 | deg
XFOIL ncrit=9 |  |  |  | L/D Max: | 272.131 | at alpha= | 5 | deg
Re: | 18000000 |  |  | Cd Min: | 0.10884 | at alpha= | 18.5 | deg
Mach: | 0.1 |  |  | Cl=0 at alpha= | -10.569 | deg
|  |  |  | @ Cl=0.1, Cd= | 0.0092816
|  |  |  | @ Cl=0.4, Cd= | 0.0066919
|  |  |  | @ Cl=0.6, Cd= | 0.0060518
alpha (deg) | Cl | Cd | Cm | Cl/Cd
-11 | -0.0568 | 0.01251 | -0.2475 | -4.5404
-10.5 | 0.0091 | 0.01072 | -0.2512 | 0.84888
-10 | 0.0731 | 0.00962 | -0.2535 | 7.5988
-9.5 | 0.1359 | 0.00883 | -0.2551 | 15.3907
-9 | 0.198 | 0.00822 | -0.2565 | 24.0876
-8.5 | 0.261 | 0.00741 | -0.2582 | 35.2227
-8 | 0.3221 | 0.00701 | -0.2591 | 45.9486
-7.5 | 0.3825 | 0.00675 | -0.2598 | 56.6667
-7 | 0.4427 | 0.00655 | -0.2604 | 67.5878
-6 | 0.5631 | 0.00612 | -0.2619 | 92.0098
-5.5 | 0.6226 | 0.00601 | -0.2624 | 103.594
-5 | 0.6822 | 0.00591 | -0.263 | 115.4315
-4.5 | 0.7413 | 0.00582 | -0.2635 | 127.3711
-4 | 0.8003 | 0.00577 | -0.264 | 138.7002
-3 | 0.9171 | 0.00578 | -0.2649 | 158.6678
-2.5 | 0.976 | 0.00571 | -0.2654 | 170.9282
-2 | 1.0335 | 0.00576 | -0.2657 | 179.4271
-1.5 | 1.0914 | 0.00579 | -0.2662 | 188.4974
-1 | 1.1491 | 0.00582 | -0.2666 | 197.4399
-0.5 | 1.2068 | 0.00588 | -0.267 | 205.2381
0.5 | 1.3214 | 0.006 | -0.2679 | 220.2333
1 | 1.3783 | 0.00607 | -0.2683 | 227.0675
1.5 | 1.4352 | 0.00613 | -0.2687 | 234.1272
2 | 1.4911 | 0.00625 | -0.269 | 238.576
3 | 1.6058 | 0.00621 | -0.2704 | 258.5829
3.5 | 1.6614 | 0.00631 | -0.2708 | 263.2964
4 | 1.7169 | 0.00641 | -0.2711 | 267.8471
4.5 | 1.771 | 0.0066 | -0.2712 | 268.3333
5 | 1.826 | 0.00671 | -0.2714 | 272.1311
5.5 | 1.8787 | 0.00696 | -0.2713 | 269.9282
6 | 1.9285 | 0.00738 | -0.2706 | 261.3144
6.5 | 1.9734 | 0.0081 | -0.269 | 243.6296
7 | 2.0119 | 0.00916 | -0.2662 | 219.6397
8 | 2.0169 | 0.01412 | -0.2464 | 142.8399
8.5 | 2.0405 | 0.01506 | -0.2407 | 135.4914
9 | 2.0682 | 0.01595 | -0.236 | 129.6677
9.5 | 2.0949 | 0.01697 | -0.2314 | 123.4473
10 | 2.119 | 0.01819 | -0.2266 | 116.4926
10.5 | 2.1411 | 0.01963 | -0.2218 | 109.0728
11 | 2.1619 | 0.0213 | -0.2172 | 101.4977
11.5 | 2.1787 | 0.02338 | -0.2125 | 93.1865
12 | 2.1913 | 0.02606 | -0.2078 | 84.0867
13.5 | 2.2147 | 0.03727 | -0.1965 | 59.4231
14 | 2.2143 | 0.04235 | -0.1933 | 52.2857
14.5 | 2.2101 | 0.04803 | -0.1903 | 46.015
15 | 2.1989 | 0.05464 | -0.1874 | 40.2434
15.5 | 2.1867 | 0.06158 | -0.1848 | 35.5099
16 | 2.1709 | 0.06899 | -0.1824 | 31.4669
16.5 | 2.1533 | 0.07678 | -0.1803 | 28.0451
17 | 2.1372 | 0.08442 | -0.1785 | 25.3163
17.5 | 2.1153 | 0.09296 | -0.1771 | 22.7549
18 | 2.0999 | 0.10071 | -0.1761 | 20.851
18.5 | 2.0815 | 0.10884 | -0.1753 | 19.1244

## 142. Re 18M Mach 0.25 (1)
BIGFOIL.COM POLAR EXPORT
fx74modsm
FX 74-Cl5-140 MOD (smoothed) |  |  |  | Cl Max: | 2.41 | at alpha= | 9.5 | deg
JavaFoil+Calcfoil stall+Eppler ext transition |  |  |  | L/D Max: | 206.184 | at alpha= | 4.5 | deg
Re: | 18000000 |  |  | Cd Min: | 0.00737 | at alpha= | -4.5 | deg
Mach: | 0.25 |  |  | Cl=0 at alpha= | -11.8889 | deg
|  |  |  | @ Cl=0.1, Cd= | 0.062016
|  |  |  | @ Cl=0.4, Cd= | 0.045247
|  |  |  | @ Cl=0.6, Cd= | 0.038137
alpha (deg) | Cl | Cd | Cm | Cl/Cd
-20 | -0.048 | 0.14965 | -0.139 | -0.321
-19.5 | -0.045 | 0.14466 | -0.138 | -0.312
-19 | -0.042 | 0.13964 | -0.138 | -0.302
-18.5 | -0.039 | 0.13457 | -0.137 | -0.292
-18 | -0.036 | 0.12675 | -0.139 | -0.287
-17.5 | -0.033 | 0.12191 | -0.138 | -0.274
-17 | -0.03 | 0.1169 | -0.137 | -0.26
-16.5 | -0.027 | 0.11154 | -0.138 | -0.246
-16 | -0.024 | 0.10694 | -0.138 | -0.229
-15.5 | -0.022 | 0.10357 | -0.136 | -0.208
-15 | -0.019 | 0.10259 | -0.132 | -0.181
-14.5 | -0.016 | 0.09737 | -0.132 | -0.16
-14 | -0.013 | 0.09355 | -0.131 | -0.135
-13.5 | -0.01 | 0.08915 | -0.131 | -0.108
-13 | -0.019 | 0.08469 | -0.13 | -0.23
-12.5 | -0.015 | 0.08037 | -0.13 | -0.184
-12 | -0.004 | 0.07696 | -0.13 | -0.047
-11.5 | 0.014 | 0.0729 | -0.13 | 0.188
-11 | 0.037 | 0.06912 | -0.13 | 0.538
-10.5 | 0.067 | 0.06516 | -0.131 | 1.028
-10 | 0.103 | 0.06173 | -0.131 | 1.667
-9.5 | 0.145 | 0.05825 | -0.132 | 2.484
-9 | 0.192 | 0.05483 | -0.134 | 3.496
-8.5 | 0.243 | 0.05167 | -0.136 | 4.709
-8 | 0.299 | 0.04911 | -0.137 | 6.08
-7.5 | 0.357 | 0.04677 | -0.136 | 7.624
-7 | 0.416 | 0.04468 | -0.135 | 9.32
-6.5 | 0.474 | 0.04294 | -0.133 | 11.04
-6 | 0.533 | 0.04049 | -0.139 | 13.162
-5.5 | 0.592 | 0.03857 | -0.143 | 15.35
-5 | 0.656 | 0.03511 | -0.162 | 18.669
-4.5 | 0.878 | 0.00737 | -0.277 | 119.141
-4 | 0.949 | 0.00742 | -0.277 | 127.838
-3.5 | 1.02 | 0.00758 | -0.277 | 134.442
-3 | 1.089 | 0.00772 | -0.278 | 141.076
-2.5 | 1.158 | 0.00786 | -0.278 | 147.299
-2 | 1.225 | 0.00795 | -0.278 | 154.008
-1.5 | 1.288 | 0.00815 | -0.278 | 157.928
-1 | 1.348 | 0.00826 | -0.278 | 163.269
-0.5 | 1.408 | 0.00839 | -0.278 | 167.89
0 | 1.468 | 0.0087 | -0.279 | 168.773
0.5 | 1.528 | 0.00894 | -0.279 | 170.948
1 | 1.587 | 0.00912 | -0.279 | 174.102
1.5 | 1.646 | 0.00826 | -0.279 | 199.316
2 | 1.704 | 0.00843 | -0.279 | 202.254
2.5 | 1.762 | 0.00862 | -0.279 | 204.353
3 | 1.82 | 0.00893 | -0.279 | 203.728
3.5 | 1.878 | 0.00918 | -0.279 | 204.602
4 | 1.935 | 0.00945 | -0.279 | 204.706
4.5 | 1.992 | 0.00966 | -0.279 | 206.184
5 | 2.048 | 0.01006 | -0.279 | 203.562
5.5 | 2.103 | 0.01049 | -0.279 | 200.572
6 | 2.158 | 0.01097 | -0.279 | 196.817
6.5 | 2.213 | 0.01131 | -0.28 | 195.605
7 | 2.267 | 0.01192 | -0.28 | 190.175
7.5 | 2.321 | 0.01246 | -0.28 | 186.224
8 | 2.365 | 0.02004 | -0.279 | 118.031
8.5 | 2.384 | 0.02127 | -0.277 | 112.098
9 | 2.402 | 0.02229 | -0.277 | 107.789
9.5 | 2.41 | 0.02322 | -0.277 | 103.813
10 | 2.408 | 0.02439 | -0.276 | 98.724
10.5 | 2.391 | 0.02559 | -0.276 | 93.458
11 | 2.357 | 0.02705 | -0.274 | 87.15
11.5 | 2.31 | 0.0286 | -0.273 | 80.76
12 | 2.244 | 0.03028 | -0.271 | 74.135
12.5 | 2.166 | 0.03235 | -0.269 | 66.937
13 | 2.076 | 0.03445 | -0.268 | 60.278
13.5 | 1.975 | 0.03686 | -0.267 | 53.589
14 | 1.855 | 0.0393 | -0.265 | 47.195
14.5 | 1.704 | 0.04182 | -0.264 | 40.752

## 143. Re 18M Mach 0.25 (2)
BIGFOIL.COM POLAR EXPORT
fx74modsm
FX 74-Cl5-140 MOD (smoothed) |  |  |  | Cl Max: | 2.1873 | at alpha= | 12 | deg
XFOIL ncrit=9 |  |  |  | L/D Max: | 271.39 | at alpha= | 5 | deg
Re: | 18000000 |  |  | Cd Min: | 0.13923 | at alpha= | -14 | deg
Mach: | 0.25 |  |  | Cl=0 at alpha= | -99 | deg
|  |  |  | @ Cl=0.1, Cd= | 0.12629
|  |  |  | @ Cl=0.4, Cd= | 0.0075519
|  |  |  | @ Cl=0.6, Cd= | 0.00639
alpha (deg) | Cl | Cd | Cm | Cl/Cd
-14 | 0.0457 | 0.13923 | -0.1102 | 0.32823
-13.5 | 0.0659 | 0.1343 | -0.1129 | 0.49069
-13 | 0.0866 | 0.12943 | -0.1155 | 0.66909
-12.5 | 0.1075 | 0.12454 | -0.1181 | 0.86318
-12 | 0.1282 | 0.11965 | -0.1206 | 1.0715
-11.5 | 0.1489 | 0.11468 | -0.123 | 1.2984
-11 | 0.1703 | 0.10966 | -0.1254 | 1.553
-10.5 | 0.1912 | 0.10457 | -0.1279 | 1.8284
-10 | 0.194 | 0.09417 | -0.1313 | 2.0601
-9.5 | 0.2101 | 0.08819 | -0.134 | 2.3824
-7.5 | 0.3719 | 0.00786 | -0.2674 | 47.3155
-7 | 0.4394 | 0.00712 | -0.2686 | 61.7135
-6.5 | 0.5048 | 0.00676 | -0.2692 | 74.6746
-6 | 0.569 | 0.00652 | -0.2695 | 87.2699
-5.5 | 0.6334 | 0.00625 | -0.2701 | 101.344
-5 | 0.697 | 0.00607 | -0.2706 | 114.827
-4.5 | 0.7595 | 0.00599 | -0.271 | 126.7947
-4 | 0.8221 | 0.00587 | -0.2714 | 140.0511
-3.5 | 0.8834 | 0.00588 | -0.2717 | 150.2381
-2.5 | 1.0062 | 0.00583 | -0.2726 | 172.5901
-2 | 1.0664 | 0.00586 | -0.2729 | 181.9795
-1.5 | 1.127 | 0.00588 | -0.2733 | 191.6667
-1 | 1.1867 | 0.00595 | -0.2736 | 199.4454
-0.5 | 1.2472 | 0.00598 | -0.2741 | 208.5619
0 | 1.3074 | 0.00603 | -0.2746 | 216.8159
0.5 | 1.3664 | 0.00614 | -0.2748 | 222.5407
1 | 1.4261 | 0.00619 | -0.2753 | 230.3877
1.5 | 1.485 | 0.0063 | -0.2756 | 235.7143
2 | 1.5435 | 0.00642 | -0.2759 | 240.4206
2.5 | 1.6039 | 0.00639 | -0.2766 | 251.0016
3 | 1.6632 | 0.00642 | -0.2772 | 259.0654
4 | 1.7798 | 0.00664 | -0.2778 | 268.0422
4.5 | 1.8368 | 0.00682 | -0.2777 | 269.3255
5 | 1.8943 | 0.00698 | -0.2778 | 271.3897
5.5 | 1.9499 | 0.00722 | -0.2775 | 270.0693
6 | 2.0031 | 0.0076 | -0.2767 | 263.5658
6.5 | 2.0514 | 0.00823 | -0.275 | 249.2588
7 | 2.0908 | 0.00929 | -0.2716 | 225.0592
9 | 2.0938 | 0.01828 | -0.2302 | 114.5405
9.5 | 2.118 | 0.01987 | -0.2252 | 106.5929
10 | 2.1384 | 0.02187 | -0.2201 | 97.7778
10.5 | 2.1562 | 0.02427 | -0.2152 | 88.8422
11 | 2.172 | 0.02718 | -0.2108 | 79.9117
11.5 | 2.1824 | 0.03086 | -0.2066 | 70.7194
12 | 2.1873 | 0.03543 | -0.2027 | 61.7358
12.5 | 2.1864 | 0.04079 | -0.199 | 53.6014
13.5 | 2.1699 | 0.0536 | -0.1922 | 40.4832
14 | 2.1569 | 0.06073 | -0.1891 | 35.5162
14.5 | 2.1372 | 0.06874 | -0.1862 | 31.0911
15 | 2.1185 | 0.07676 | -0.1837 | 27.599
15.5 | 2.0979 | 0.08514 | -0.1816 | 24.6406
16 | 2.0776 | 0.09359 | -0.1799 | 22.199
16.5 | 2.0605 | 0.10179 | -0.1787 | 20.2427
17 | 2.0448 | 0.10976 | -0.1778 | 18.6297

## 144. Re 18M Mach 0.50 (1)
BIGFOIL.COM POLAR EXPORT
fx74modsm
FX 74-Cl5-140 MOD (smoothed) |  |  |  | Cl Max: | 2.478 | at alpha= | 8 | deg
JavaFoil+Calcfoil stall+Eppler ext transition |  |  |  | L/D Max: | 188.856 | at alpha= | 2.5 | deg
Re: | 18000000 |  |  | Cd Min: | 0.00775 | at alpha= | -3 | deg
Mach: | 0.5 |  |  | Cl=0 at alpha= | -11.875 | deg
|  |  |  | @ Cl=0.1, Cd= | 0.056232
|  |  |  | @ Cl=0.4, Cd= | 0.039173
|  |  |  | @ Cl=0.6, Cd= | 0.038072
alpha (deg) | Cl | Cd | Cm | Cl/Cd
-20 | -0.456 | 0.14608 | -0.167 | -3.124
-19.5 | -0.428 | 0.1418 | -0.165 | -3.02
-19 | -0.4 | 0.13441 | -0.166 | -2.979
-18.5 | -0.373 | 0.12705 | -0.167 | -2.933
-18 | -0.345 | 0.1212 | -0.168 | -2.845
-17.5 | -0.317 | 0.11329 | -0.173 | -2.802
-17 | -0.29 | 0.10716 | -0.176 | -2.704
-16.5 | -0.262 | 0.10137 | -0.178 | -2.583
-16 | -0.234 | 0.09577 | -0.181 | -2.442
-15.5 | -0.206 | 0.08973 | -0.185 | -2.296
-15 | -0.176 | 0.10959 | -0.158 | -1.602
-14.5 | -0.147 | 0.0999 | -0.155 | -1.475
-14 | -0.119 | 0.09225 | -0.156 | -1.294
-13.5 | -0.091 | 0.08704 | -0.157 | -1.049
-13 | -0.063 | 0.08113 | -0.159 | -0.779
-12.5 | -0.035 | 0.07597 | -0.162 | -0.461
-12 | -0.007 | 0.07165 | -0.164 | -0.096
-11.5 | 0.021 | 0.06741 | -0.167 | 0.317
-11 | 0.05 | 0.06328 | -0.17 | 0.785
-10.5 | 0.078 | 0.05938 | -0.174 | 1.315
-10 | 0.107 | 0.05523 | -0.18 | 1.932
-9.5 | 0.136 | 0.04913 | -0.196 | 2.774
-9 | 0.162 | 0.05629 | -0.152 | 2.875
-8.5 | 0.19 | 0.05738 | -0.145 | 3.305
-8 | 0.218 | 0.05262 | -0.144 | 4.136
-7.5 | 0.246 | 0.04929 | -0.146 | 4.984
-7 | 0.274 | 0.0464 | -0.147 | 5.899
-6.5 | 0.302 | 0.04398 | -0.151 | 6.867
-6 | 0.33 | 0.0417 | -0.154 | 7.918
-5.5 | 0.359 | 0.03939 | -0.159 | 9.104
-5 | 0.591 | 0.03816 | -0.158 | 15.489
-4.5 | 0.718 | 0.03692 | -0.157 | 19.432
-4 | 0.809 | 0.03641 | -0.147 | 22.22
-3.5 | 0.893 | 0.03361 | -0.163 | 26.572
-3 | 1.196 | 0.00775 | -0.31 | 154.246
-2.5 | 1.281 | 0.00794 | -0.31 | 161.411
-2 | 1.362 | 0.00807 | -0.31 | 168.682
-1.5 | 1.432 | 0.00827 | -0.311 | 173.291
-1 | 1.499 | 0.00846 | -0.311 | 177.278
-0.5 | 1.565 | 0.00855 | -0.311 | 182.959
0 | 1.63 | 0.00894 | -0.311 | 182.378
0.5 | 1.695 | 0.00928 | -0.311 | 182.561
1 | 1.759 | 0.00954 | -0.311 | 184.438
1.5 | 1.823 | 0.00985 | -0.312 | 185.158
2 | 1.886 | 0.01001 | -0.312 | 188.355
2.5 | 1.949 | 0.01032 | -0.312 | 188.856
3 | 2.01 | 0.01088 | -0.312 | 184.851
3.5 | 2.071 | 0.0114 | -0.312 | 181.694
4 | 2.132 | 0.01178 | -0.312 | 180.964
4.5 | 2.191 | 0.0123 | -0.312 | 178.187
5 | 2.249 | 0.01285 | -0.312 | 175.047
5.5 | 2.304 | 0.01282 | -0.312 | 179.806
6 | 2.358 | 0.017 | -0.312 | 138.741
6.5 | 2.41 | 0.01783 | -0.311 | 135.207
7 | 2.451 | 0.01932 | -0.31 | 126.863
7.5 | 2.451 | 0.03001 | -0.303 | 81.675
8 | 2.478 | 0.03291 | -0.3 | 75.285
8.5 | 2.435 | 0.03574 | -0.298 | 68.136
9 | 2.326 | 0.03891 | -0.296 | 59.773
9.5 | 2.023 | 0.04227 | -0.294 | 47.862
10 | 1.395 | 0.0461 | -0.292 | 30.265
10.5 | 1.417 | 0.05143 | -0.29 | 27.556
11 | 1.442 | 0.05454 | -0.289 | 26.432
11.5 | 1.464 | 0.06015 | -0.286 | 24.336
12 | 1.485 | 0.0671 | -0.284 | 22.137
12.5 | 1.506 | 0.07531 | -0.282 | 20.002
13 | 1.53 | 0.08015 | -0.281 | 19.09

## 145. Re 18M Mach 0.50 (2)
BIGFOIL.COM POLAR EXPORT
fx74modsm
FX 74-Cl5-140 MOD (smoothed) |  |  |  | Cl Max: | 2.4383 | at alpha= | 7.5 | deg
XFOIL ncrit=9 |  |  |  | L/D Max: | 263.083 | at alpha= | 4 | deg
Re: | 18000000 |  |  | Cd Min: | 0.0557 | at alpha= | -5.5 | deg
Mach: | 0.5 |  |  | Cl=0 at alpha= | -99 | deg
|  |  |  | @ Cl=0.1, Cd= | 0.0557
|  |  |  | @ Cl=0.4, Cd= | 0.0557
|  |  |  | @ Cl=0.6, Cd= | 0.042599
alpha (deg) | Cl | Cd | Cm | Cl/Cd
-5.5 | 0.5174 | 0.0557 | -0.1743 | 9.289
-5 | 0.5568 | 0.0501 | -0.182 | 11.1138
-4.5 | 0.6137 | 0.04022 | -0.2017 | 15.2586
-4 | 0.8955 | 0.00802 | -0.3001 | 111.6584
-3.5 | 0.9862 | 0.00659 | -0.3036 | 149.651
-3 | 1.0633 | 0.00645 | -0.3036 | 164.8527
-2.5 | 1.1385 | 0.00642 | -0.3035 | 177.3364
-2 | 1.213 | 0.00638 | -0.3038 | 190.1254
-1.5 | 1.2859 | 0.00641 | -0.304 | 200.6084
-1 | 1.358 | 0.00646 | -0.3041 | 210.2167
-0.5 | 1.4287 | 0.00659 | -0.3042 | 216.7982
0 | 1.5011 | 0.00665 | -0.3046 | 225.7293
0.5 | 1.5721 | 0.00677 | -0.3048 | 232.2157
1 | 1.6418 | 0.00695 | -0.3048 | 236.2302
1.5 | 1.7127 | 0.00706 | -0.3049 | 242.5921
2 | 1.7818 | 0.00728 | -0.3047 | 244.7527
3 | 1.9254 | 0.00746 | -0.3051 | 258.0965
3.5 | 1.9945 | 0.00768 | -0.3045 | 259.7005
4 | 2.0652 | 0.00785 | -0.304 | 263.0828
4.5 | 2.1322 | 0.00817 | -0.3026 | 260.9792
5 | 2.1995 | 0.00845 | -0.301 | 260.2959
5.5 | 2.2617 | 0.00875 | -0.2982 | 258.48
6.5 | 2.3736 | 0.00985 | -0.29 | 240.9746
7 | 2.4199 | 0.01074 | -0.2841 | 225.3166
7.5 | 2.4383 | 0.01248 | -0.274 | 195.3766
8 | 2.4041 | 0.01662 | -0.2574 | 144.651

## 146. Re 20M Mach 0.00 (1)
BIGFOIL.COM POLAR EXPORT
fx74modsm
FX 74-Cl5-140 MOD (smoothed) |  |  |  | Cl Max: | 2.392 | at alpha= | 10.5 | deg
JavaFoil+Calcfoil stall+Eppler ext transition |  |  |  | L/D Max: | 211.37 | at alpha= | 4 | deg
Re: | 20000000 |  |  | Cd Min: | 0.00696 | at alpha= | -5.5 | deg
Mach: | 0 |  |  | Cl=0 at alpha= | -11.8793 | deg
|  |  |  | @ Cl=0.1, Cd= | 0.062394
|  |  |  | @ Cl=0.4, Cd= | 0.044651
|  |  |  | @ Cl=0.6, Cd= | 0.027548
alpha (deg) | Cl | Cd | Cm | Cl/Cd
-20 | -0.135 | 0.15618 | -0.128 | -0.867
-19.5 | -0.137 | 0.14968 | -0.127 | -0.913
-19 | -0.137 | 0.14393 | -0.128 | -0.955
-18.5 | -0.138 | 0.13834 | -0.128 | -0.995
-18 | -0.137 | 0.13156 | -0.128 | -1.042
-17.5 | -0.136 | 0.12629 | -0.128 | -1.074
-17 | -0.133 | 0.1211 | -0.127 | -1.1
-16.5 | -0.13 | 0.11484 | -0.128 | -1.129
-16 | -0.125 | 0.11023 | -0.129 | -1.131
-15.5 | -0.118 | 0.10491 | -0.128 | -1.125
-15 | -0.11 | 0.10048 | -0.128 | -1.091
-14.5 | -0.099 | 0.09543 | -0.128 | -1.039
-14 | -0.086 | 0.09169 | -0.127 | -0.941
-13.5 | -0.071 | 0.08712 | -0.127 | -0.813
-13 | -0.053 | 0.08276 | -0.127 | -0.635
-12.5 | -0.031 | 0.07828 | -0.129 | -0.399
-12 | -0.007 | 0.07468 | -0.127 | -0.087
-11.5 | 0.022 | 0.0708 | -0.128 | 0.305
-11 | 0.053 | 0.06736 | -0.127 | 0.792
-10.5 | 0.089 | 0.06339 | -0.13 | 1.399
-10 | 0.128 | 0.05986 | -0.131 | 2.132
-9.5 | 0.17 | 0.05655 | -0.132 | 3.006
-9 | 0.216 | 0.05341 | -0.135 | 4.037
-8.5 | 0.264 | 0.05106 | -0.132 | 5.168
-8 | 0.315 | 0.04863 | -0.132 | 6.47
-7.5 | 0.368 | 0.04599 | -0.135 | 7.998
-7 | 0.422 | 0.04373 | -0.136 | 9.659
-6.5 | 0.476 | 0.04151 | -0.139 | 11.472
-6 | 0.532 | 0.03893 | -0.147 | 13.655
-5.5 | 0.723 | 0.00696 | -0.268 | 103.894
-5 | 0.791 | 0.0071 | -0.268 | 111.366
-4.5 | 0.858 | 0.00715 | -0.268 | 120.009
-4 | 0.925 | 0.00725 | -0.268 | 127.525
-3.5 | 0.992 | 0.00737 | -0.269 | 134.635
-3 | 1.058 | 0.00746 | -0.269 | 141.766
-2.5 | 1.123 | 0.00758 | -0.269 | 148.077
-2 | 1.187 | 0.00774 | -0.269 | 153.52
-1.5 | 1.248 | 0.00783 | -0.269 | 159.418
-1 | 1.307 | 0.00797 | -0.269 | 163.969
-0.5 | 1.365 | 0.00816 | -0.27 | 167.323
0 | 1.424 | 0.00838 | -0.27 | 169.875
0.5 | 1.482 | 0.00854 | -0.27 | 173.488
1 | 1.539 | 0.00868 | -0.27 | 177.375
1.5 | 1.597 | 0.00874 | -0.27 | 182.628
2 | 1.654 | 0.00902 | -0.27 | 183.293
2.5 | 1.71 | 0.00828 | -0.27 | 206.396
3 | 1.766 | 0.00852 | -0.27 | 207.377
3.5 | 1.823 | 0.00875 | -0.27 | 208.381
4 | 1.878 | 0.00889 | -0.27 | 211.37
4.5 | 1.934 | 0.00924 | -0.271 | 209.276
5 | 1.989 | 0.00954 | -0.271 | 208.434
5.5 | 2.043 | 0.0099 | -0.271 | 206.361
6 | 2.098 | 0.01023 | -0.271 | 204.951
6.5 | 2.151 | 0.01068 | -0.271 | 201.403
7 | 2.204 | 0.01112 | -0.271 | 198.214
7.5 | 2.257 | 0.01159 | -0.271 | 194.758
8 | 2.306 | 0.01477 | -0.27 | 156.126
8.5 | 2.339 | 0.01864 | -0.27 | 125.485
9 | 2.364 | 0.01957 | -0.27 | 120.76
9.5 | 2.382 | 0.02039 | -0.269 | 116.806
10 | 2.387 | 0.02134 | -0.268 | 111.867
10.5 | 2.392 | 0.02219 | -0.268 | 107.812
11 | 2.389 | 0.02313 | -0.268 | 103.297
11.5 | 2.378 | 0.02414 | -0.268 | 98.531
12 | 2.357 | 0.02526 | -0.267 | 93.302
12.5 | 2.324 | 0.02649 | -0.266 | 87.746
13 | 2.284 | 0.02807 | -0.265 | 81.338
13.5 | 2.234 | 0.02961 | -0.263 | 75.447
14 | 2.172 | 0.03147 | -0.262 | 69.001
14.5 | 2.094 | 0.0335 | -0.26 | 62.517
15 | 2.013 | 0.03538 | -0.259 | 56.905
15.5 | 1.929 | 0.0375 | -0.258 | 51.429

## 147. Re 20M Mach 0.00 (2)
BIGFOIL.COM POLAR EXPORT
fx74modsm
FX 74-Cl5-140 MOD (smoothed) |  |  |  | Cl Max: | 2.2354 | at alpha= | 14 | deg
XFOIL ncrit=9 |  |  |  | L/D Max: | 273.012 | at alpha= | 5.5 | deg
Re: | 20000000 |  |  | Cd Min: | 0.12667 | at alpha= | 20 | deg
Mach: | 0 |  |  | Cl=0 at alpha= | -10.6868 | deg
|  |  |  | @ Cl=0.1, Cd= | 0.0085062
|  |  |  | @ Cl=0.4, Cd= | 0.006482
|  |  |  | @ Cl=0.6, Cd= | 0.0059145
alpha (deg) | Cl | Cd | Cm | Cl/Cd
-12.5 | -0.2257 | 0.01378 | -0.2418 | -16.3788
-12 | -0.1622 | 0.01206 | -0.2456 | -13.4494
-11.5 | -0.0999 | 0.01088 | -0.2482 | -9.182
-11 | -0.0384 | 0.00998 | -0.2502 | -3.8477
-10.5 | 0.0229 | 0.00924 | -0.2519 | 2.4784
-10 | 0.0835 | 0.00865 | -0.2533 | 9.6532
-9.5 | 0.1443 | 0.00812 | -0.2546 | 17.7709
-9 | 0.2052 | 0.00752 | -0.2559 | 27.2872
-8.5 | 0.2659 | 0.00703 | -0.2571 | 37.8236
-8 | 0.3254 | 0.00676 | -0.2579 | 48.1361
-7.5 | 0.3851 | 0.00652 | -0.2587 | 59.0644
-7 | 0.444 | 0.00637 | -0.2593 | 69.7017
-6.5 | 0.5035 | 0.00618 | -0.26 | 81.4725
-6 | 0.5628 | 0.00599 | -0.2607 | 93.9566
-5.5 | 0.6219 | 0.00587 | -0.2614 | 105.9455
-5 | 0.6806 | 0.00579 | -0.2619 | 117.5475
-4.5 | 0.7392 | 0.00571 | -0.2625 | 129.4571
-4 | 0.7977 | 0.00566 | -0.263 | 140.9364
-2.5 | 0.9716 | 0.00563 | -0.2644 | 172.5755
-2 | 1.0289 | 0.00566 | -0.2648 | 181.7845
-1.5 | 1.0865 | 0.00568 | -0.2652 | 191.2852
-1 | 1.1432 | 0.00576 | -0.2655 | 198.4722
-0.5 | 1.2011 | 0.00576 | -0.2661 | 208.5243
0.5 | 1.3144 | 0.00591 | -0.2669 | 222.4027
1 | 1.3713 | 0.00595 | -0.2673 | 230.4706
1.5 | 1.4272 | 0.00606 | -0.2676 | 235.5116
2 | 1.4831 | 0.00614 | -0.268 | 241.5472
2.5 | 1.5401 | 0.00612 | -0.2687 | 251.6503
3 | 1.5961 | 0.00615 | -0.2693 | 259.5285
3.5 | 1.652 | 0.00619 | -0.2698 | 266.8821
4 | 1.7062 | 0.00635 | -0.27 | 268.6929
4.5 | 1.7609 | 0.00647 | -0.2703 | 272.1638
5 | 1.8144 | 0.00665 | -0.2704 | 272.8421
5.5 | 1.8674 | 0.00684 | -0.2705 | 273.0117
6 | 1.9154 | 0.00737 | -0.2696 | 259.8915
6.5 | 1.9584 | 0.00818 | -0.2677 | 239.4132
7 | 1.9951 | 0.00934 | -0.2647 | 213.6081
7.5 | 2.0201 | 0.01109 | -0.2593 | 182.1551
8 | 2.0151 | 0.01381 | -0.248 | 145.916
8.5 | 2.0424 | 0.01454 | -0.2431 | 140.4677
9 | 2.0708 | 0.01532 | -0.2386 | 135.1697
9.5 | 2.098 | 0.01621 | -0.234 | 129.4263
10 | 2.1227 | 0.0173 | -0.2293 | 122.6994
10.5 | 2.1461 | 0.01854 | -0.2246 | 115.7551
11 | 2.1677 | 0.02 | -0.22 | 108.385
11.5 | 2.1868 | 0.02176 | -0.2154 | 100.4963
12 | 2.2002 | 0.02407 | -0.2104 | 91.4084
12.5 | 2.2134 | 0.02671 | -0.2061 | 82.8678
13 | 2.2234 | 0.0299 | -0.2021 | 74.3612
13.5 | 2.2315 | 0.03362 | -0.1986 | 66.3742
14 | 2.2354 | 0.03801 | -0.1953 | 58.8108
14.5 | 2.2343 | 0.04309 | -0.1922 | 51.8519
15 | 2.2297 | 0.04879 | -0.1893 | 45.6999
15.5 | 2.2191 | 0.05528 | -0.1864 | 40.1429
16 | 2.2064 | 0.06221 | -0.1839 | 35.467
16.5 | 2.1898 | 0.06966 | -0.1816 | 31.4355
17 | 2.1715 | 0.07752 | -0.1796 | 28.0121
17.5 | 2.155 | 0.08512 | -0.1779 | 25.3172
18 | 2.1329 | 0.09365 | -0.1765 | 22.7752
18.5 | 2.1165 | 0.10145 | -0.1755 | 20.8625
20 | 2.0575 | 0.12667 | -0.1752 | 16.243

## 148. Re 20M Mach 0.10 (1)
BIGFOIL.COM POLAR EXPORT
fx74modsm
FX 74-Cl5-140 MOD (smoothed) |  |  |  | Cl Max: | 2.395 | at alpha= | 10.5 | deg
JavaFoil+Calcfoil stall+Eppler ext transition |  |  |  | L/D Max: | 209.87 | at alpha= | 4 | deg
Re: | 20000000 |  |  | Cd Min: | 0.00698 | at alpha= | -5.5 | deg
Mach: | 0.1 |  |  | Cl=0 at alpha= | -11.8889 | deg
|  |  |  | @ Cl=0.1, Cd= | 0.06274
|  |  |  | @ Cl=0.4, Cd= | 0.044838
|  |  |  | @ Cl=0.6, Cd= | 0.027841
alpha (deg) | Cl | Cd | Cm | Cl/Cd
-20 | -0.109 | 0.15649 | -0.128 | -0.696
-19.5 | -0.111 | 0.15071 | -0.128 | -0.74
-19 | -0.114 | 0.14475 | -0.128 | -0.785
-18.5 | -0.115 | 0.13895 | -0.128 | -0.829
-18 | -0.116 | 0.13336 | -0.128 | -0.872
-17.5 | -0.116 | 0.12659 | -0.128 | -0.92
-17 | -0.116 | 0.12081 | -0.129 | -0.959
-16.5 | -0.114 | 0.11587 | -0.129 | -0.984
-16 | -0.111 | 0.11012 | -0.129 | -1.006
-15.5 | -0.106 | 0.10556 | -0.129 | -1.005
-15 | -0.1 | 0.10055 | -0.128 | -0.99
-14.5 | -0.091 | 0.09617 | -0.129 | -0.945
-14 | -0.08 | 0.09237 | -0.128 | -0.865
-13.5 | -0.066 | 0.08762 | -0.127 | -0.755
-13 | -0.05 | 0.08323 | -0.127 | -0.595
-12.5 | -0.03 | 0.07844 | -0.129 | -0.378
-12 | -0.006 | 0.07489 | -0.128 | -0.083
-11.5 | 0.021 | 0.0715 | -0.128 | 0.291
-11 | 0.052 | 0.06761 | -0.127 | 0.765
-10.5 | 0.086 | 0.06419 | -0.128 | 1.347
-10 | 0.125 | 0.06015 | -0.131 | 2.08
-9.5 | 0.167 | 0.0566 | -0.134 | 2.959
-9 | 0.213 | 0.05342 | -0.135 | 3.991
-8.5 | 0.262 | 0.05113 | -0.133 | 5.12
-8 | 0.313 | 0.04874 | -0.133 | 6.426
-7.5 | 0.367 | 0.0462 | -0.134 | 7.938
-7 | 0.422 | 0.04393 | -0.136 | 9.608
-6.5 | 0.476 | 0.04186 | -0.137 | 11.378
-6 | 0.532 | 0.03919 | -0.145 | 13.574
-5.5 | 0.725 | 0.00698 | -0.269 | 103.81
-5 | 0.793 | 0.0071 | -0.269 | 111.711
-4.5 | 0.861 | 0.00717 | -0.269 | 120.133
-4 | 0.929 | 0.00728 | -0.27 | 127.609
-3.5 | 0.996 | 0.0074 | -0.27 | 134.672
-3 | 1.063 | 0.0075 | -0.27 | 141.775
-2.5 | 1.128 | 0.0076 | -0.27 | 148.395
-2 | 1.193 | 0.00776 | -0.27 | 153.765
-1.5 | 1.254 | 0.00785 | -0.271 | 159.772
-1 | 1.313 | 0.00801 | -0.271 | 163.954
-0.5 | 1.372 | 0.00817 | -0.271 | 167.911
0 | 1.43 | 0.00841 | -0.271 | 170.041
0.5 | 1.489 | 0.00861 | -0.271 | 172.96
1 | 1.547 | 0.0087 | -0.271 | 177.744
1.5 | 1.604 | 0.00884 | -0.271 | 181.531
2 | 1.662 | 0.00811 | -0.272 | 204.929
2.5 | 1.718 | 0.00837 | -0.272 | 205.158
3 | 1.775 | 0.0086 | -0.272 | 206.259
3.5 | 1.831 | 0.00878 | -0.272 | 208.528
4 | 1.887 | 0.00899 | -0.272 | 209.87
4.5 | 1.943 | 0.00927 | -0.272 | 209.619
5 | 1.998 | 0.00965 | -0.272 | 206.971
5.5 | 2.053 | 0.00997 | -0.272 | 205.979
6 | 2.107 | 0.01037 | -0.272 | 203.176
6.5 | 2.161 | 0.01083 | -0.272 | 199.548
7 | 2.214 | 0.01129 | -0.272 | 196.057
7.5 | 2.267 | 0.0117 | -0.272 | 193.825
8 | 2.316 | 0.01499 | -0.272 | 154.533
8.5 | 2.348 | 0.01903 | -0.272 | 123.401
9 | 2.371 | 0.01991 | -0.271 | 119.098
9.5 | 2.385 | 0.02075 | -0.27 | 114.951
10 | 2.392 | 0.02165 | -0.27 | 110.49
10.5 | 2.395 | 0.02264 | -0.269 | 105.755
11 | 2.389 | 0.02362 | -0.269 | 101.115
11.5 | 2.374 | 0.0246 | -0.269 | 96.518
12 | 2.346 | 0.02585 | -0.268 | 90.765
12.5 | 2.309 | 0.02721 | -0.267 | 84.861
13 | 2.262 | 0.0288 | -0.265 | 78.524
13.5 | 2.205 | 0.03052 | -0.264 | 72.242
14 | 2.137 | 0.03249 | -0.262 | 65.759
14.5 | 2.053 | 0.03441 | -0.261 | 59.666
15 | 1.964 | 0.03651 | -0.26 | 53.8
15.5 | 1.871 | 0.03867 | -0.259 | 48.385

## 149. Re 20M Mach 0.10 (2)
BIGFOIL.COM POLAR EXPORT
fx74modsm
FX 74-Cl5-140 MOD (smoothed) |  |  |  | Cl Max: | 2.2301 | at alpha= | 14 | deg
XFOIL ncrit=9 |  |  |  | L/D Max: | 273.314 | at alpha= | 5.5 | deg
Re: | 20000000 |  |  | Cd Min: | 0.11656 | at alpha= | 19 | deg
Mach: | 0.1 |  |  | Cl=0 at alpha= | -10.5994 | deg
|  |  |  | @ Cl=0.1, Cd= | 0.0089322
|  |  |  | @ Cl=0.4, Cd= | 0.0065624
|  |  |  | @ Cl=0.6, Cd= | 0.0059545
alpha (deg) | Cl | Cd | Cm | Cl/Cd
-11.5 | -0.1187 | 0.01355 | -0.2454 | -8.7601
-11 | -0.0516 | 0.01131 | -0.2501 | -4.5623
-10.5 | 0.0128 | 0.01007 | -0.2527 | 1.2711
-10 | 0.0757 | 0.0092 | -0.2545 | 8.2283
-9.5 | 0.1383 | 0.00851 | -0.256 | 16.2515
-9 | 0.1999 | 0.00798 | -0.2571 | 25.0501
-8.5 | 0.2625 | 0.0073 | -0.2585 | 35.9589
-8 | 0.3235 | 0.00689 | -0.2595 | 46.9521
-7.5 | 0.3842 | 0.00661 | -0.2602 | 58.1241
-7 | 0.444 | 0.00643 | -0.2608 | 69.0513
-6.5 | 0.5041 | 0.00625 | -0.2614 | 80.656
-6 | 0.5642 | 0.00605 | -0.2621 | 93.2562
-5.5 | 0.6242 | 0.00589 | -0.2628 | 105.9762
-5 | 0.6834 | 0.00582 | -0.2633 | 117.4227
-4.5 | 0.7427 | 0.00573 | -0.2638 | 129.6161
-4 | 0.8017 | 0.00568 | -0.2643 | 141.1444
-3.5 | 0.86 | 0.00569 | -0.2647 | 151.1424
-2.5 | 0.9771 | 0.00566 | -0.2657 | 172.6325
-2 | 1.0349 | 0.00568 | -0.2661 | 182.2007
-1.5 | 1.0929 | 0.0057 | -0.2665 | 191.7368
-1 | 1.15 | 0.00578 | -0.2668 | 198.9619
-0.5 | 1.2084 | 0.00578 | -0.2674 | 209.0657
0 | 1.2658 | 0.00585 | -0.2678 | 216.3761
0.5 | 1.3226 | 0.00593 | -0.2682 | 223.0354
1 | 1.3799 | 0.00597 | -0.2686 | 231.139
1.5 | 1.4362 | 0.00609 | -0.2689 | 235.8292
2 | 1.4926 | 0.00617 | -0.2693 | 241.9125
2.5 | 1.55 | 0.00615 | -0.27 | 252.0325
3 | 1.6066 | 0.00618 | -0.2706 | 259.9676
3.5 | 1.663 | 0.00622 | -0.2711 | 267.3633
4 | 1.7176 | 0.00639 | -0.2712 | 268.795
4.5 | 1.7728 | 0.00651 | -0.2715 | 272.3195
5 | 1.8267 | 0.00669 | -0.2716 | 273.0493
5.5 | 1.8804 | 0.00688 | -0.2716 | 273.314
6 | 1.9287 | 0.0074 | -0.2707 | 260.6351
6.5 | 1.9723 | 0.0082 | -0.2688 | 240.5244
7 | 2.0089 | 0.00938 | -0.2656 | 214.1684
7.5 | 2.0333 | 0.01115 | -0.2601 | 182.3587
8 | 2.021 | 0.01398 | -0.2472 | 144.5637
8.5 | 2.0473 | 0.01479 | -0.242 | 138.4246
9 | 2.0755 | 0.01564 | -0.2373 | 132.7046
9.5 | 2.1025 | 0.01661 | -0.2327 | 126.5804
10 | 2.1271 | 0.01778 | -0.228 | 119.6344
10.5 | 2.1509 | 0.01911 | -0.2234 | 112.5536
11 | 2.1716 | 0.02072 | -0.2186 | 104.8069
11.5 | 2.1889 | 0.02271 | -0.2138 | 96.3849
12.5 | 2.213 | 0.02825 | -0.2047 | 78.3363
13 | 2.2228 | 0.03174 | -0.201 | 70.0315
13.5 | 2.2285 | 0.03592 | -0.1976 | 62.0406
14 | 2.2301 | 0.04069 | -0.1943 | 54.8071
14.5 | 2.2261 | 0.04628 | -0.1912 | 48.1007
15 | 2.2173 | 0.05256 | -0.1882 | 42.1861
15.5 | 2.2063 | 0.05925 | -0.1855 | 37.2371
16 | 2.1915 | 0.0665 | -0.1831 | 32.9549
16.5 | 2.1732 | 0.07431 | -0.1808 | 29.2451
17 | 2.1527 | 0.08253 | -0.1789 | 26.0838
17.5 | 2.1359 | 0.09024 | -0.1774 | 23.6691
18 | 2.1135 | 0.09894 | -0.1762 | 21.3614
18.5 | 2.0961 | 0.10688 | -0.1754 | 19.6117
19 | 2.0681 | 0.11656 | -0.1752 | 17.7428

## 150. Re 20M Mach 0.25 (1)
BIGFOIL.COM POLAR EXPORT
fx74modsm
FX 74-Cl5-140 MOD (smoothed) |  |  |  | Cl Max: | 2.412 | at alpha= | 9.5 | deg
JavaFoil+Calcfoil stall+Eppler ext transition |  |  |  | L/D Max: | 206.635 | at alpha= | 4 | deg
Re: | 20000000 |  |  | Cd Min: | 0.00723 | at alpha= | -5 | deg
Mach: | 0.25 |  |  | Cl=0 at alpha= | -11.8889 | deg
|  |  |  | @ Cl=0.1, Cd= | 0.061846
|  |  |  | @ Cl=0.4, Cd= | 0.045144
|  |  |  | @ Cl=0.6, Cd= | 0.037023
alpha (deg) | Cl | Cd | Cm | Cl/Cd
-20 | -0.048 | 0.15183 | -0.138 | -0.317
-19.5 | -0.045 | 0.14608 | -0.138 | -0.309
-19 | -0.042 | 0.1394 | -0.138 | -0.303
-18.5 | -0.039 | 0.13443 | -0.138 | -0.292
-18 | -0.036 | 0.12566 | -0.139 | -0.289
-17.5 | -0.033 | 0.12171 | -0.138 | -0.274
-17 | -0.03 | 0.11664 | -0.138 | -0.261
-16.5 | -0.027 | 0.11127 | -0.139 | -0.247
-16 | -0.024 | 0.10664 | -0.138 | -0.23
-15.5 | -0.022 | 0.10329 | -0.136 | -0.208
-15 | -0.019 | 0.10233 | -0.133 | -0.181
-14.5 | -0.016 | 0.09706 | -0.132 | -0.16
-14 | -0.013 | 0.09328 | -0.131 | -0.135
-13.5 | -0.01 | 0.08888 | -0.131 | -0.108
-13 | -0.019 | 0.08442 | -0.131 | -0.23
-12.5 | -0.015 | 0.08066 | -0.131 | -0.183
-12 | -0.004 | 0.07659 | -0.13 | -0.048
-11.5 | 0.014 | 0.07308 | -0.13 | 0.187
-11 | 0.037 | 0.06907 | -0.13 | 0.539
-10.5 | 0.067 | 0.0651 | -0.131 | 1.03
-10 | 0.103 | 0.06155 | -0.131 | 1.673
-9.5 | 0.145 | 0.05808 | -0.132 | 2.491
-9 | 0.192 | 0.05498 | -0.134 | 3.486
-8.5 | 0.243 | 0.05146 | -0.137 | 4.73
-8 | 0.299 | 0.04899 | -0.137 | 6.096
-7.5 | 0.357 | 0.04667 | -0.137 | 7.64
-7 | 0.417 | 0.04454 | -0.136 | 9.352
-6.5 | 0.474 | 0.04273 | -0.135 | 11.101
-6 | 0.533 | 0.0403 | -0.141 | 13.231
-5.5 | 0.593 | 0.03804 | -0.147 | 15.586
-5 | 0.805 | 0.00723 | -0.277 | 111.349
-4.5 | 0.878 | 0.00731 | -0.277 | 120.102
-4 | 0.949 | 0.00743 | -0.277 | 127.809
-3.5 | 1.02 | 0.00757 | -0.277 | 134.674
-3 | 1.089 | 0.00767 | -0.278 | 141.986
-2.5 | 1.158 | 0.00779 | -0.278 | 148.639
-2 | 1.225 | 0.00796 | -0.278 | 153.911
-1.5 | 1.288 | 0.00807 | -0.278 | 159.633
-1 | 1.348 | 0.00823 | -0.278 | 163.796
-0.5 | 1.408 | 0.00844 | -0.278 | 166.908
0 | 1.468 | 0.00869 | -0.279 | 168.87
0.5 | 1.528 | 0.00885 | -0.279 | 172.619
1 | 1.587 | 0.00907 | -0.279 | 175.108
1.5 | 1.646 | 0.0083 | -0.279 | 198.35
2 | 1.704 | 0.0084 | -0.279 | 202.827
2.5 | 1.762 | 0.00871 | -0.279 | 202.436
3 | 1.82 | 0.0089 | -0.279 | 204.48
3.5 | 1.878 | 0.00917 | -0.279 | 204.674
4 | 1.935 | 0.00936 | -0.279 | 206.635
4.5 | 1.992 | 0.00974 | -0.279 | 204.429
5 | 2.048 | 0.01016 | -0.279 | 201.528
5.5 | 2.103 | 0.01047 | -0.279 | 200.873
6 | 2.158 | 0.01087 | -0.279 | 198.621
6.5 | 2.213 | 0.01142 | -0.28 | 193.746
7 | 2.267 | 0.01197 | -0.28 | 189.488
7.5 | 2.321 | 0.01255 | -0.28 | 184.993
8 | 2.366 | 0.01969 | -0.279 | 120.158
8.5 | 2.389 | 0.02085 | -0.278 | 114.595
9 | 2.403 | 0.02185 | -0.277 | 109.989
9.5 | 2.412 | 0.02285 | -0.277 | 105.528
10 | 2.409 | 0.02388 | -0.276 | 100.87
10.5 | 2.395 | 0.02508 | -0.276 | 95.47
11 | 2.361 | 0.02647 | -0.275 | 89.185
11.5 | 2.314 | 0.02798 | -0.274 | 82.684
12 | 2.25 | 0.02958 | -0.272 | 76.062
12.5 | 2.171 | 0.03164 | -0.27 | 68.609
13 | 2.081 | 0.03372 | -0.269 | 61.704
13.5 | 1.978 | 0.03612 | -0.267 | 54.775
14 | 1.858 | 0.0384 | -0.266 | 48.382
14.5 | 1.707 | 0.04088 | -0.265 | 41.752

## 151. Re 20M Mach 0.25 (2)
BIGFOIL.COM POLAR EXPORT
fx74modsm
FX 74-Cl5-140 MOD (smoothed) |  |  |  | Cl Max: | 2.2002 | at alpha= | 12 | deg
XFOIL ncrit=9 |  |  |  | L/D Max: | 274.171 | at alpha= | 5.5 | deg
Re: | 20000000 |  |  | Cd Min: | 0.16536 | at alpha= | -20 | deg
Mach: | 0.25 |  |  | Cl=0 at alpha= | -15.1913 | deg
|  |  |  | @ Cl=0.1, Cd= | 0.12596
|  |  |  | @ Cl=0.4, Cd= | 0.0074336
|  |  |  | @ Cl=0.6, Cd= | 0.0062861
alpha (deg) | Cl | Cd | Cm | Cl/Cd
-20 | -0.0034 | 0.16536 | -0.0941 | -0.020561
-19.5 | 0.0117 | 0.162 | -0.0968 | 0.072222
-19 | 0.0269 | 0.15856 | -0.0994 | 0.16965
-18.5 | 0.0414 | 0.15511 | -0.1019 | 0.26691
-18 | 0.0555 | 0.1518 | -0.1043 | 0.36561
-17.5 | 0.0685 | 0.14884 | -0.1066 | 0.46023
-17 | 0.076 | 0.1481 | -0.1082 | 0.51317
-16.5 | 0.0896 | 0.14452 | -0.1103 | 0.61998
-16 | 0.104 | 0.14037 | -0.1125 | 0.7409
-15.5 | -0.0121 | 0.15615 | -0.1016 | -0.07749
-15 | 0.0075 | 0.15072 | -0.1045 | 0.049761
-14.5 | 0.0272 | 0.14532 | -0.1074 | 0.18717
-14 | 0.0472 | 0.1397 | -0.1103 | 0.33787
-13.5 | 0.0659 | 0.13404 | -0.1131 | 0.49164
-13 | 0.0865 | 0.12915 | -0.1157 | 0.66976
-12.5 | 0.1074 | 0.12421 | -0.1183 | 0.86466
-12 | 0.128 | 0.11934 | -0.1208 | 1.0726
-11.5 | 0.149 | 0.11436 | -0.1233 | 1.3029
-11 | 0.1697 | 0.10941 | -0.1257 | 1.551
-10.5 | 0.1914 | 0.10443 | -0.1281 | 1.8328
-10 | 0.188 | 0.09253 | -0.1317 | 2.0318
-9.5 | 0.209 | 0.08781 | -0.1342 | 2.3801
-9 | 0.2302 | 0.08302 | -0.1368 | 2.7728
-8 | 0.3004 | 0.00949 | -0.2646 | 31.6544
-7.5 | 0.3736 | 0.00773 | -0.2679 | 48.3312
-7 | 0.4413 | 0.00697 | -0.2691 | 63.3142
-6.5 | 0.5067 | 0.00661 | -0.2696 | 76.6566
-6 | 0.5707 | 0.0064 | -0.27 | 89.1719
-5.5 | 0.635 | 0.00615 | -0.2705 | 103.252
-5 | 0.6983 | 0.00599 | -0.2709 | 116.5776
-4.5 | 0.7612 | 0.00588 | -0.2713 | 129.4558
-4 | 0.8235 | 0.00579 | -0.2718 | 142.228
-3.5 | 0.8849 | 0.00578 | -0.2721 | 153.0969
-2.5 | 1.0073 | 0.00577 | -0.2728 | 174.5754
-2 | 1.0683 | 0.00575 | -0.2733 | 185.7913
-1.5 | 1.1284 | 0.0058 | -0.2736 | 194.5517
-0.5 | 1.2488 | 0.00589 | -0.2744 | 212.0204
0 | 1.3085 | 0.00598 | -0.2748 | 218.8127
0.5 | 1.3682 | 0.00605 | -0.2752 | 226.1488
1 | 1.4277 | 0.00611 | -0.2756 | 233.6661
1.5 | 1.4862 | 0.00624 | -0.2759 | 238.1731
2 | 1.5455 | 0.00631 | -0.2763 | 244.9287
2.5 | 1.605 | 0.00635 | -0.2768 | 252.7559
3 | 1.6647 | 0.00635 | -0.2775 | 262.1575
3.5 | 1.7237 | 0.00642 | -0.2779 | 268.4891
4 | 1.7808 | 0.0066 | -0.278 | 269.8182
4.5 | 1.8389 | 0.00673 | -0.2781 | 273.2392
5 | 1.8952 | 0.00695 | -0.278 | 272.6906
5.5 | 1.9521 | 0.00712 | -0.2779 | 274.1713
6 | 2.0033 | 0.00762 | -0.2768 | 262.9003
6.5 | 2.0508 | 0.0083 | -0.2749 | 247.0843
7 | 2.0875 | 0.0095 | -0.271 | 219.7368
7.5 | 2.1047 | 0.01151 | -0.2634 | 182.8584
9.5 | 2.1266 | 0.01939 | -0.2265 | 109.6751
10 | 2.1485 | 0.02125 | -0.2214 | 101.1059
10.5 | 2.1675 | 0.02349 | -0.2165 | 92.2733
11 | 2.1829 | 0.02633 | -0.2119 | 82.9054
11.5 | 2.1941 | 0.02985 | -0.2076 | 73.5042
12 | 2.2002 | 0.03422 | -0.2036 | 64.2957
13 | 2.1979 | 0.04509 | -0.1964 | 48.7447
13.5 | 2.1894 | 0.05154 | -0.193 | 42.4796
14 | 2.1742 | 0.05886 | -0.1898 | 36.9385
14.5 | 2.1564 | 0.06662 | -0.1869 | 32.3687
15 | 2.1357 | 0.0748 | -0.1842 | 28.5521
15.5 | 2.1158 | 0.08307 | -0.182 | 25.4701
16 | 2.0975 | 0.09115 | -0.1802 | 23.0115
16.5 | 2.0764 | 0.0998 | -0.1788 | 20.8056
17 | 2.0581 | 0.1081 | -0.1778 | 19.0389

## 152. Re 20M Mach 0.50 (1)
BIGFOIL.COM POLAR EXPORT
fx74modsm
FX 74-Cl5-140 MOD (smoothed) |  |  |  | Cl Max: | 2.483 | at alpha= | 8 | deg
JavaFoil+Calcfoil stall+Eppler ext transition |  |  |  | L/D Max: | 188.964 | at alpha= | 2 | deg
Re: | 20000000 |  |  | Cd Min: | 0.00772 | at alpha= | -3 | deg
Mach: | 0.5 |  |  | Cl=0 at alpha= | -11.875 | deg
|  |  |  | @ Cl=0.1, Cd= | 0.055962
|  |  |  | @ Cl=0.4, Cd= | 0.039032
|  |  |  | @ Cl=0.6, Cd= | 0.037885
alpha (deg) | Cl | Cd | Cm | Cl/Cd
-20 | -0.456 | 0.1467 | -0.167 | -3.111
-19.5 | -0.428 | 0.14186 | -0.166 | -3.019
-19 | -0.401 | 0.13452 | -0.167 | -2.978
-18.5 | -0.373 | 0.12812 | -0.168 | -2.909
-18 | -0.345 | 0.12124 | -0.168 | -2.844
-17.5 | -0.317 | 0.11519 | -0.17 | -2.752
-17 | -0.29 | 0.10771 | -0.175 | -2.689
-16.5 | -0.262 | 0.10174 | -0.177 | -2.572
-16 | -0.234 | 0.09626 | -0.18 | -2.428
-15.5 | -0.206 | 0.09043 | -0.184 | -2.277
-15 | -0.176 | 0.11027 | -0.158 | -1.593
-14.5 | -0.147 | 0.09939 | -0.155 | -1.483
-14 | -0.119 | 0.09229 | -0.156 | -1.293
-13.5 | -0.091 | 0.08654 | -0.157 | -1.055
-13 | -0.063 | 0.08089 | -0.159 | -0.781
-12.5 | -0.035 | 0.07575 | -0.163 | -0.463
-12 | -0.007 | 0.07146 | -0.165 | -0.096
-11.5 | 0.021 | 0.06709 | -0.168 | 0.319
-11 | 0.05 | 0.0631 | -0.17 | 0.787
-10.5 | 0.078 | 0.05905 | -0.175 | 1.323
-10 | 0.107 | 0.05498 | -0.181 | 1.941
-9.5 | 0.137 | 0.04834 | -0.199 | 2.825
-9 | 0.162 | 0.05603 | -0.153 | 2.889
-8.5 | 0.19 | 0.05695 | -0.145 | 3.33
-8 | 0.218 | 0.05264 | -0.145 | 4.134
-7.5 | 0.246 | 0.04908 | -0.146 | 5.006
-7 | 0.274 | 0.04641 | -0.147 | 5.9
-6.5 | 0.302 | 0.04383 | -0.151 | 6.892
-6 | 0.33 | 0.04164 | -0.154 | 7.93
-5.5 | 0.359 | 0.03926 | -0.16 | 9.139
-5 | 0.591 | 0.03797 | -0.158 | 15.566
-4.5 | 0.718 | 0.03677 | -0.158 | 19.521
-4 | 0.809 | 0.0363 | -0.148 | 22.289
-3.5 | 0.895 | 0.03401 | -0.169 | 26.311
-3 | 1.196 | 0.00772 | -0.31 | 154.915
-2.5 | 1.281 | 0.00789 | -0.31 | 162.453
-2 | 1.362 | 0.00805 | -0.31 | 169.098
-1.5 | 1.432 | 0.00818 | -0.311 | 175.141
-1 | 1.499 | 0.00831 | -0.311 | 180.386
-0.5 | 1.565 | 0.00863 | -0.311 | 181.382
0 | 1.63 | 0.00893 | -0.311 | 182.521
0.5 | 1.695 | 0.00924 | -0.311 | 183.438
1 | 1.759 | 0.0095 | -0.311 | 185.262
1.5 | 1.823 | 0.00979 | -0.312 | 186.297
2 | 1.886 | 0.00998 | -0.312 | 188.964
2.5 | 1.949 | 0.0104 | -0.312 | 187.404
3 | 2.01 | 0.01086 | -0.312 | 185.079
3.5 | 2.071 | 0.0113 | -0.312 | 183.367
4 | 2.132 | 0.01176 | -0.312 | 181.315
4.5 | 2.191 | 0.01222 | -0.312 | 179.264
5 | 2.249 | 0.0122 | -0.312 | 184.326
5.5 | 2.304 | 0.01297 | -0.312 | 177.681
6 | 2.359 | 0.01687 | -0.312 | 139.853
6.5 | 2.41 | 0.01803 | -0.311 | 133.648
7 | 2.451 | 0.01939 | -0.31 | 126.403
7.5 | 2.458 | 0.02942 | -0.304 | 83.558
8 | 2.483 | 0.03222 | -0.3 | 77.062
8.5 | 2.439 | 0.03503 | -0.298 | 69.643
9 | 2.329 | 0.03813 | -0.296 | 61.098
9.5 | 2.026 | 0.04143 | -0.294 | 48.909
10 | 1.397 | 0.04515 | -0.293 | 30.944
10.5 | 1.419 | 0.05046 | -0.29 | 28.126
11 | 1.444 | 0.05348 | -0.289 | 26.992
11.5 | 1.466 | 0.05905 | -0.287 | 24.818
12 | 1.487 | 0.06585 | -0.285 | 22.588
12.5 | 1.508 | 0.07404 | -0.283 | 20.371
13 | 1.532 | 0.07872 | -0.281 | 19.458

## 153. Re 20M Mach 0.50 (2)
BIGFOIL.COM POLAR EXPORT
fx74modsm
FX 74-Cl5-140 MOD (smoothed) |  |  |  | Cl Max: | 2.4367 | at alpha= | 7.5 | deg
XFOIL ncrit=9 |  |  |  | L/D Max: | 266.903 | at alpha= | 4 | deg
Re: | 20000000 |  |  | Cd Min: | 0.08259 | at alpha= | -8.5 | deg
Mach: | 0.5 |  |  | Cl=0 at alpha= | -99 | deg
|  |  |  | @ Cl=0.1, Cd= | 0.08259
|  |  |  | @ Cl=0.4, Cd= | 0.076092
|  |  |  | @ Cl=0.6, Cd= | 0.042713
alpha (deg) | Cl | Cd | Cm | Cl/Cd
-8.5 | 0.3666 | 0.08259 | -0.1601 | 4.4388
-8 | 0.3907 | 0.0777 | -0.1626 | 5.0283
-7.5 | 0.4165 | 0.07324 | -0.165 | 5.6868
-7 | 0.4414 | 0.06852 | -0.1674 | 6.4419
-6.5 | 0.469 | 0.06438 | -0.1697 | 7.2849
-5.5 | 0.5191 | 0.0555 | -0.1749 | 9.3532
-5 | 0.5591 | 0.05018 | -0.1823 | 11.1419
-4.5 | 0.6176 | 0.0395 | -0.2039 | 15.6354
-4 | 0.9046 | 0.00715 | -0.3029 | 126.5175
-3.5 | 0.9887 | 0.00646 | -0.3042 | 153.0495
-3 | 1.0662 | 0.00631 | -0.3042 | 168.9699
-2.5 | 1.1412 | 0.0063 | -0.3041 | 181.1429
-2 | 1.2151 | 0.0063 | -0.3043 | 192.873
-1.5 | 1.2887 | 0.00629 | -0.3045 | 204.8808
-1 | 1.3603 | 0.00637 | -0.3046 | 213.5479
-0.5 | 1.4313 | 0.00649 | -0.3047 | 220.5393
0 | 1.5038 | 0.00654 | -0.3052 | 229.9388
1 | 1.645 | 0.00682 | -0.3055 | 241.2023
1.5 | 1.7155 | 0.00696 | -0.3055 | 246.4799
2 | 1.7845 | 0.00718 | -0.3052 | 248.5376
3 | 1.9277 | 0.00739 | -0.3055 | 260.8525
3.5 | 1.9986 | 0.00754 | -0.3052 | 265.0663
4 | 2.0685 | 0.00775 | -0.3046 | 266.9032
4.5 | 2.1356 | 0.00807 | -0.3032 | 264.6344
5 | 2.2049 | 0.0083 | -0.302 | 265.6506
5.5 | 2.2658 | 0.00865 | -0.299 | 261.9422
6 | 2.3276 | 0.00904 | -0.2959 | 257.4779
6.5 | 2.3796 | 0.00968 | -0.291 | 245.8264
7 | 2.4224 | 0.01068 | -0.2846 | 226.8165
7.5 | 2.4367 | 0.01264 | -0.2738 | 192.7769

## 154. Re 199.40k Mach 0.00 (1)
BIGFOIL.COM POLAR EXPORT
fx74modsm
FX 74-Cl5-140 MOD (smoothed) |  |  |  | Cl Max: | 1.85 | at alpha= | 10.48 | deg
Wind Tunnel (UIUC Low-Speed Airfoil Test Program, Vol 1) |  |  |  | L/D Max: | 58.0237 | at alpha= | 5.6 | deg
Re: | 199400 |  |  | Cd Min: | 0.0211 | at alpha= | 2.71 | deg
Mach: | 0 |  |  | Cl=0 at alpha= |  | deg
@ Cl=0.1, Cd=
@ Cl=0.4, Cd=
@ Cl=0.6, Cd=
alpha (deg) | Cl | Cd | Cm | Cl/Cd
-1.8 | 0.611 | 0.0379 |  | 16.1214
-0.47 | 0.859 | 0.0258 |  | 33.2946
1.2 | 1.049 | 0.0223 |  | 47.0404
2.71 | 1.2 | 0.0211 |  | 56.872
4.25 | 1.347 | 0.0234 |  | 57.5641
5.6 | 1.468 | 0.0253 |  | 58.0237
7.42 | 1.622 | 0.0285 |  | 56.9123
9.05 | 1.749 | 0.0318 |  | 55
10.48 | 1.85 | 0.0351 |  | 52.7066

## 155. Re 199.40k Mach 0.00 (2)
BIGFOIL.COM POLAR EXPORT
fx74modsm
FX 74-Cl5-140 MOD (smoothed) |  |  |  | Cl Max: | 2.062 | at alpha= | 13.75 | deg
Wind Tunnel (UIUC Low-Speed Airfoil Test Program, Vol 1) |  |  |  | L/D Max: |  | at alpha= |  | deg
Re: | 199400 |  |  | Cd Min: |  | at alpha= |  | deg
Mach: | 0 |  |  | Cl=0 at alpha= |  | deg
@ Cl=0.1, Cd=
@ Cl=0.4, Cd=
@ Cl=0.6, Cd=
alpha (deg) | Cl | Cd | Cm | Cl/Cd
-5.93 | 0.156 |  | -0.25
-5.93 | 0.157 |  | -0.25
-4.66 | 0.177 |  | -0.25
-3.89 | 0.227 |  | -0.25
-2.94 | 0.335 |  | -0.25
-2.49 | 0.439 |  | -0.25
-1.38 | 0.679 |  | -0.25
-1.02 | 0.783 |  | -0.25
0.07 | 0.906 |  | -0.25
0.32 | 0.958 |  | -0.25
1.68 | 1.078 |  | -0.25
2.02 | 1.13 |  | -0.25
3.19 | 1.23 |  | -0.25
3.39 | 1.262 |  | -0.25
4.72 | 1.372 |  | -0.25
5.17 | 1.424 |  | -0.25
6.34 | 1.519 |  | -0.25
6.61 | 1.549 |  | -0.25
7.7 | 1.634 |  | -0.25
8.27 | 1.686 |  | -0.25
9.29 | 1.765 |  | -0.25
9.86 | 1.809 |  | -0.25
10.52 | 1.857 |  | -0.25
11.52 | 1.928 |  | -0.25
12.25 | 1.972 |  | -0.25
12.76 | 2.006 |  | -0.25
13.75 | 2.062 |  | -0.25
14.51 | 2.037 |  | -0.25
15.45 | 1.989 |  | -0.25
15.96 | 1.977 |  | -0.25
16.72 | 1.931 |  | -0.25
17.44 | 1.906 |  | -0.25
18.22 | 1.859 |  | -0.25
18.68 | 1.836 |  | -0.25
19.59 | 1.79 |  | -0.25
20.21 | 1.736 |  | -0.25
21.1 | 1.684 |  | -0.25
21.68 | 1.679 |  | -0.25
22.78 | 1.647 |  | -0.25
23.17 | 1.658 |  | -0.25
24.32 | 1.694 |  | -0.25
24.67 | 1.718 |  | -0.25
26.05 | 1.71 |  | -0.25

## 156. Re 99.30k Mach 0.00 (1)
BIGFOIL.COM POLAR EXPORT
fx74modsm
FX 74-Cl5-140 MOD (smoothed) |  |  |  | Cl Max: | 2.235 | at alpha= | 9.5 | deg
JavaFoil+Calcfoil stall+Eppler ext transition |  |  |  | L/D Max: | 85.295 | at alpha= | 0 | deg
Re: | 99300 |  |  | Cd Min: | 0.01664 | at alpha= | 0 | deg
Mach: | 0 |  |  | Cl=0 at alpha= | -11.8929 | deg
|  |  |  | @ Cl=0.1, Cd= | 0.1114
|  |  |  | @ Cl=0.4, Cd= | 0.068055
|  |  |  | @ Cl=0.6, Cd= | 0.053427
alpha (deg) | Cl | Cd | Cm | Cl/Cd
-20 | -0.135 | 0.43656 | -0.097 | -0.309
-19.5 | -0.136 | 0.43411 | -0.095 | -0.313
-19 | -0.137 | 0.39792 | -0.094 | -0.343
-18.5 | -0.137 | 0.41378 | -0.093 | -0.331
-18 | -0.136 | 0.36002 | -0.096 | -0.379
-17.5 | -0.135 | 0.36069 | -0.093 | -0.374
-17 | -0.132 | 0.32557 | -0.091 | -0.407
-16.5 | -0.129 | 0.30046 | -0.092 | -0.429
-16 | -0.124 | 0.28227 | -0.094 | -0.439
-15.5 | -0.117 | 0.24698 | -0.092 | -0.475
-15 | -0.109 | 0.2371 | -0.094 | -0.46
-14.5 | -0.099 | 0.2206 | -0.094 | -0.447
-14 | -0.086 | 0.20602 | -0.095 | -0.417
-13.5 | -0.071 | 0.18493 | -0.095 | -0.381
-13 | -0.052 | 0.165 | -0.095 | -0.317
-12.5 | -0.031 | 0.15544 | -0.096 | -0.2
-12 | -0.006 | 0.14359 | -0.097 | -0.045
-11.5 | 0.022 | 0.13438 | -0.098 | 0.16
-11 | 0.053 | 0.1235 | -0.098 | 0.43
-10.5 | 0.088 | 0.11504 | -0.099 | 0.767
-10 | 0.127 | 0.1032 | -0.099 | 1.23
-9.5 | 0.169 | 0.09547 | -0.099 | 1.77
-9 | 0.214 | 0.08905 | -0.099 | 2.406
-8.5 | 0.262 | 0.08284 | -0.099 | 3.167
-8 | 0.313 | 0.07592 | -0.099 | 4.121
-7.5 | 0.365 | 0.07102 | -0.1 | 5.146
-7 | 0.42 | 0.06636 | -0.1 | 6.323
-6.5 | 0.473 | 0.06212 | -0.1 | 7.609
-6 | 0.526 | 0.05779 | -0.101 | 9.103
-5.5 | 0.58 | 0.05449 | -0.102 | 10.642
-5 | 0.634 | 0.05162 | -0.102 | 12.282
-4.5 | 0.688 | 0.04917 | -0.103 | 13.992
-4 | 0.742 | 0.04724 | -0.103 | 15.704
-3.5 | 0.795 | 0.04555 | -0.104 | 17.459
-3 | 0.848 | 0.04399 | -0.104 | 19.281
-2.5 | 0.901 | 0.0428 | -0.106 | 21.046
-2 | 0.953 | 0.04204 | -0.108 | 22.657
-1.5 | 1.001 | 0.04154 | -0.11 | 24.106
-1 | 1.049 | 0.04135 | -0.113 | 25.363
-0.5 | 1.097 | 0.0405 | -0.118 | 27.079
0 | 1.419 | 0.01664 | -0.123 | 85.295
0.5 | 1.476 | 0.02 | -0.126 | 73.783
1 | 1.531 | 0.02214 | -0.268 | 69.137
1.5 | 1.581 | 0.02237 | -0.267 | 70.655
2 | 1.635 | 0.02299 | -0.267 | 71.126
2.5 | 1.69 | 0.02391 | -0.267 | 70.649
3 | 1.743 | 0.02472 | -0.266 | 70.498
3.5 | 1.784 | 0.02556 | -0.264 | 69.803
4 | 1.81 | 0.02673 | -0.26 | 67.725
4.5 | 1.849 | 0.02797 | -0.257 | 66.116
5 | 1.89 | 0.02925 | -0.256 | 64.62
5.5 | 1.934 | 0.03052 | -0.254 | 63.383
6 | 1.978 | 0.03198 | -0.253 | 61.854
6.5 | 2.02 | 0.03356 | -0.252 | 60.203
7 | 2.063 | 0.03526 | -0.25 | 58.502
7.5 | 2.104 | 0.03712 | -0.249 | 56.698
8 | 2.145 | 0.0391 | -0.248 | 54.868
8.5 | 2.203 | 0.04877 | -0.252 | 45.177
9 | 2.222 | 0.05126 | -0.251 | 43.353
9.5 | 2.235 | 0.05409 | -0.25 | 41.324
10 | 1.931 | 0.06511 | -0.085 | 29.658
10.5 | 1.936 | 0.06976 | -0.067 | 27.749
11 | 1.935 | 0.0753 | -0.066 | 25.703
11.5 | 1.928 | 0.08094 | -0.064 | 23.827
12 | 1.915 | 0.08725 | -0.064 | 21.949
12.5 | 1.895 | 0.09346 | -0.062 | 20.28
13 | 1.869 | 0.1037 | -0.061 | 18.028
13.5 | 1.838 | 0.11168 | -0.06 | 16.455
14 | 1.796 | 0.12014 | -0.059 | 14.951
14.5 | 1.74 | 0.13026 | -0.057 | 13.358

## 157. Re 99.30k Mach 0.00 (2)
BIGFOIL.COM POLAR EXPORT
fx74modsm
FX 74-Cl5-140 MOD (smoothed) |  |  |  | Cl Max: | 1.936 | at alpha= | 18.66 | deg
Wind Tunnel (UIUC Low-Speed Airfoil Test Program, Vol 1) |  |  |  | L/D Max: |  | at alpha= |  | deg
Re: | 99300 |  |  | Cd Min: |  | at alpha= |  | deg
Mach: | 0 |  |  | Cl=0 at alpha= |  | deg
@ Cl=0.1, Cd=
@ Cl=0.4, Cd=
@ Cl=0.6, Cd=
alpha (deg) | Cl | Cd | Cm | Cl/Cd
-5.94 | 0.174 |  | -0.25
-5.78 | 0.163 |  | -0.25
-4.84 | 0.198 |  | -0.25
-4.76 | 0.182 |  | -0.25
-3.86 | 0.244 |  | -0.25
-3.72 | 0.254 |  | -0.25
-2.88 | 0.357 |  | -0.25
-2.68 | 0.375 |  | -0.25
-1.65 | 0.617 |  | -0.25
-1.61 | 0.619 |  | -0.25
-0.71 | 0.793 |  | -0.25
-0.58 | 0.799 |  | -0.25
0.4 | 0.9 |  | -0.25
0.47 | 0.919 |  | -0.25
1.41 | 1.013 |  | -0.25
1.44 | 0.987 |  | -0.25
2.41 | 0.834 |  | -0.25
2.44 | 1.051 |  | -0.25
3.33 | 0.906 |  | -0.25
3.45 | 0.834 |  | -0.25
4.38 | 0.836 |  | -0.25
4.39 | 0.841 |  | -0.25
5.42 | 0.869 |  | -0.25
5.43 | 0.873 |  | -0.25
6.43 | 0.914 |  | -0.25
6.44 | 0.914 |  | -0.25
7.32 | 0.948 |  | -0.25
7.47 | 0.956 |  | -0.25
8.43 | 0.967 |  | -0.25
8.47 | 0.989 |  | -0.25
9.33 | 1.004 |  | -0.25
9.44 | 0.987 |  | -0.25
10.36 | 0.993 |  | -0.25
10.47 | 1.046 |  | -0.25
11.38 | 1.043 |  | -0.25
11.48 | 1.016 |  | -0.25
12.44 | 1.074 |  | -0.25
12.48 | 1.043 |  | -0.25
13.37 | 1.094 |  | -0.25
13.39 | 1.091 |  | -0.25
14.48 | 1.17 |  | -0.25
14.52 | 1.136 |  | -0.25
15.44 | 1.159 |  | -0.25
15.47 | 1.181 |  | -0.25
16.54 | 1.219 |  | -0.25
16.58 | 1.222 |  | -0.25
17.42 | 1.266 |  | -0.25
17.43 | 1.276 |  | -0.25
18.56 | 1.367 |  | -0.25
18.66 | 1.936 |  | -0.25
19.51 | 1.372 |  | -0.25
19.74 | 1.903 |  | -0.25
20.52 | 1.374 |  | -0.25
20.58 | 1.863 |  | -0.25
21.59 | 1.446 |  | -0.25
21.69 | 1.8 |  | -0.25
22.62 | 1.717 |  | -0.25
22.62 | 1.481 |  | -0.25
23.58 | 1.696 |  | -0.25
23.59 | 1.692 |  | -0.25
24.53 | 1.742 |  | -0.25
24.71 | 1.712 |  | -0.25
25.56 | 1.771 |  | -0.25
25.67 | 1.765 |  | -0.25
26.63 | 1.804 |  | -0.25

## 158. Re 99.30k Mach 0.00 (3)
BIGFOIL.COM POLAR EXPORT
fx74modsm
FX 74-Cl5-140 MOD (smoothed) |  |  |  | Cl Max: | 1.5267 | at alpha= | 4.5 | deg
XFOIL ncrit=9 |  |  |  | L/D Max: | 44.6109 | at alpha= | 1 | deg
Re: | 99300 |  |  | Cd Min: | 0.23159 | at alpha= | -20 | deg
Mach: | 0 |  |  | Cl=0 at alpha= | -10.4731 | deg
|  |  |  | @ Cl=0.1, Cd= | 0.11512
|  |  |  | @ Cl=0.4, Cd= | 0.067669
|  |  |  | @ Cl=0.6, Cd= | 0.04959
alpha (deg) | Cl | Cd | Cm | Cl/Cd
-20 | -0.3166 | 0.23159 | -0.0243 | -1.3671
-19.5 | -0.3008 | 0.22666 | -0.027 | -1.3271
-19 | -0.2852 | 0.22201 | -0.0296 | -1.2846
-18.5 | -0.2706 | 0.21815 | -0.0324 | -1.2404
-17.5 | -0.2436 | 0.20906 | -0.0369 | -1.1652
-17 | -0.228 | 0.20168 | -0.0377 | -1.1305
-16.5 | -0.2146 | 0.19656 | -0.0391 | -1.0918
-16 | -0.2019 | 0.1917 | -0.0404 | -1.0532
-15.5 | -0.1901 | 0.18696 | -0.0415 | -1.0168
-15 | -0.1791 | 0.18241 | -0.0424 | -0.98185
-14.5 | -0.1696 | 0.17828 | -0.0431 | -0.95131
-14 | -0.1631 | 0.17534 | -0.0437 | -0.93019
-13.5 | -0.1625 | 0.17401 | -0.044 | -0.93385
-13 | -0.1698 | 0.17373 | -0.0428 | -0.97738
-12 | -0.1464 | 0.16006 | -0.0434 | -0.91466
-11.5 | -0.0973 | 0.1504 | -0.0544 | -0.64694
-11 | -0.0495 | 0.14156 | -0.0656 | -0.34968
-10.5 | -0.0022 | 0.13329 | -0.0769 | -0.016505
-10 | 0.0387 | 0.12943 | -0.091 | 0.299
-9.5 | 0.0858 | 0.11777 | -0.0986 | 0.72854
-9 | 0.1369 | 0.10824 | -0.1071 | 1.2648
-8.5 | 0.1866 | 0.10057 | -0.1174 | 1.8554
-8 | 0.2239 | 0.09652 | -0.1274 | 2.3197
-7.5 | 0.2432 | 0.09567 | -0.1357 | 2.5421
-7 | 0.2852 | 0.08414 | -0.135 | 3.3896
-6.5 | 0.3089 | 0.07981 | -0.1365 | 3.8704
-6 | 0.3251 | 0.07694 | -0.1383 | 4.2254
-5.5 | 0.3644 | 0.07548 | -0.1556 | 4.8278
-5 | 0.3754 | 0.06897 | -0.145 | 5.4429
-4.5 | 0.4465 | 0.06521 | -0.1699 | 6.8471
-4 | 0.4546 | 0.0602 | -0.1593 | 7.5515
-3.5 | 0.5185 | 0.05479 | -0.1728 | 9.4634
-3 | 0.6025 | 0.04943 | -0.1913 | 12.189
-2.5 | 0.6762 | 0.04574 | -0.2022 | 14.7836
-2 | 0.7211 | 0.04226 | -0.2024 | 17.0634
-1 | 0.9793 | 0.03048 | -0.2404 | 32.1293
-0.5 | 1.0506 | 0.02918 | -0.2433 | 36.0041
0 | 1.1128 | 0.02856 | -0.2443 | 38.9636
0.5 | 1.163 | 0.02888 | -0.2439 | 40.2701
1 | 1.221 | 0.02737 | -0.2436 | 44.6109
1.5 | 1.2585 | 0.02896 | -0.2411 | 43.4565
2 | 1.3073 | 0.03054 | -0.2408 | 42.8062
2.5 | 1.3578 | 0.03181 | -0.2405 | 42.6847
3 | 1.3905 | 0.03437 | -0.2381 | 40.4568
3.5 | 1.4476 | 0.03518 | -0.2386 | 41.1484
4 | 1.4612 | 0.03895 | -0.2338 | 37.5148
4.5 | 1.5267 | 0.0392 | -0.2353 | 38.9464
5 | 1.3793 | 0.05539 | -0.2142 | 24.9016
6 | 1.4953 | 0.05597 | -0.214 | 26.7161

## 159. Re 99.30k Mach 0.10 (1)
BIGFOIL.COM POLAR EXPORT
fx74modsm
FX 74-Cl5-140 MOD (smoothed) |  |  |  | Cl Max: | 2.24 | at alpha= | 9.5 | deg
JavaFoil+Calcfoil stall+Eppler ext transition |  |  |  | L/D Max: | 73.084 | at alpha= | 0.5 | deg
Re: | 99300 |  |  | Cd Min: | 0.01968 | at alpha= | 0 | deg
Mach: | 0.1 |  |  | Cl=0 at alpha= | -11.8889 | deg
|  |  |  | @ Cl=0.1, Cd= | 0.11541
|  |  |  | @ Cl=0.4, Cd= | 0.068267
|  |  |  | @ Cl=0.6, Cd= | 0.053924
alpha (deg) | Cl | Cd | Cm | Cl/Cd
-20 | -0.108 | 0.49837 | -0.099 | -0.218
-19.5 | -0.111 | 0.44959 | -0.096 | -0.247
-19 | -0.113 | 0.44128 | -0.097 | -0.256
-18.5 | -0.115 | 0.40798 | -0.096 | -0.281
-18 | -0.116 | 0.37795 | -0.095 | -0.306
-17.5 | -0.116 | 0.40205 | -0.093 | -0.288
-17 | -0.115 | 0.33438 | -0.096 | -0.344
-16.5 | -0.113 | 0.30641 | -0.094 | -0.37
-16 | -0.11 | 0.29733 | -0.093 | -0.371
-15.5 | -0.106 | 0.27337 | -0.095 | -0.386
-15 | -0.099 | 0.25678 | -0.093 | -0.386
-14.5 | -0.09 | 0.23489 | -0.093 | -0.385
-14 | -0.079 | 0.21459 | -0.092 | -0.37
-13.5 | -0.066 | 0.19706 | -0.094 | -0.334
-13 | -0.049 | 0.17814 | -0.095 | -0.277
-12.5 | -0.029 | 0.16713 | -0.097 | -0.176
-12 | -0.006 | 0.15431 | -0.098 | -0.04
-11.5 | 0.021 | 0.14001 | -0.098 | 0.148
-11 | 0.051 | 0.13182 | -0.099 | 0.39
-10.5 | 0.086 | 0.12016 | -0.099 | 0.716
-10 | 0.124 | 0.10726 | -0.099 | 1.16
-9.5 | 0.166 | 0.09805 | -0.1 | 1.698
-9 | 0.212 | 0.09102 | -0.1 | 2.328
-8.5 | 0.26 | 0.08424 | -0.1 | 3.09
-8 | 0.311 | 0.07817 | -0.1 | 3.983
-7.5 | 0.365 | 0.0713 | -0.1 | 5.113
-7 | 0.419 | 0.06662 | -0.1 | 6.294
-6.5 | 0.473 | 0.06336 | -0.1 | 7.466
-6 | 0.527 | 0.05791 | -0.102 | 9.101
-5.5 | 0.581 | 0.05495 | -0.103 | 10.58
-5 | 0.636 | 0.05198 | -0.103 | 12.235
-4.5 | 0.691 | 0.04946 | -0.104 | 13.963
-4 | 0.745 | 0.04759 | -0.103 | 15.649
-3.5 | 0.799 | 0.04563 | -0.104 | 17.506
-3 | 0.852 | 0.04417 | -0.105 | 19.29
-2.5 | 0.905 | 0.04296 | -0.107 | 21.066
-2 | 0.957 | 0.0421 | -0.108 | 22.739
-1.5 | 1.006 | 0.0417 | -0.11 | 24.129
-1 | 1.054 | 0.04073 | -0.113 | 25.88
-0.5 | 1.102 | 0.04063 | -0.119 | 27.122
0 | 1.426 | 0.01968 | -0.123 | 72.454
0.5 | 1.483 | 0.02029 | -0.127 | 73.084
1 | 1.538 | 0.02233 | -0.27 | 68.849
1.5 | 1.588 | 0.0225 | -0.269 | 70.565
2 | 1.643 | 0.02329 | -0.268 | 70.545
2.5 | 1.697 | 0.02412 | -0.268 | 70.344
3 | 1.748 | 0.02498 | -0.267 | 69.975
3.5 | 1.788 | 0.02586 | -0.265 | 69.155
4 | 1.814 | 0.02708 | -0.26 | 66.996
4.5 | 1.854 | 0.02834 | -0.258 | 65.439
5 | 1.896 | 0.02965 | -0.256 | 63.948
5.5 | 1.94 | 0.03097 | -0.255 | 62.637
6 | 1.984 | 0.03246 | -0.254 | 61.128
6.5 | 2.028 | 0.03407 | -0.253 | 59.518
7 | 2.069 | 0.03582 | -0.251 | 57.773
7.5 | 2.111 | 0.03773 | -0.25 | 55.949
8 | 2.152 | 0.03977 | -0.249 | 54.116
8.5 | 2.209 | 0.0495 | -0.253 | 44.634
9 | 2.228 | 0.05211 | -0.252 | 42.747
9.5 | 2.24 | 0.05503 | -0.251 | 40.7
10 | 1.935 | 0.06526 | -0.081 | 29.654
10.5 | 1.938 | 0.07001 | -0.067 | 27.689
11 | 1.936 | 0.07565 | -0.066 | 25.588
11.5 | 1.926 | 0.08201 | -0.064 | 23.485
12 | 1.909 | 0.08779 | -0.063 | 21.751
12.5 | 1.886 | 0.09515 | -0.062 | 19.819
13 | 1.855 | 0.10427 | -0.06 | 17.795
13.5 | 1.819 | 0.11311 | -0.059 | 16.081
14 | 1.772 | 0.12239 | -0.059 | 14.476
14.5 | 1.709 | 0.13136 | -0.059 | 13.01

## 160. Re 99.30k Mach 0.10 (2)
BIGFOIL.COM POLAR EXPORT
fx74modsm
FX 74-Cl5-140 MOD (smoothed) |  |  |  | Cl Max: | 1.4619 | at alpha= | 4 | deg
XFOIL ncrit=9 |  |  |  | L/D Max: | 43.1082 | at alpha= | 1.5 | deg
Re: | 99300 |  |  | Cd Min: | 0.23212 | at alpha= | -20 | deg
Mach: | 0.1 |  |  | Cl=0 at alpha= | -10.5557 | deg
|  |  |  | @ Cl=0.1, Cd= | 0.11585
|  |  |  | @ Cl=0.4, Cd= | 0.068142
|  |  |  | @ Cl=0.6, Cd= | 0.049736
alpha (deg) | Cl | Cd | Cm | Cl/Cd
-20 | -0.3167 | 0.23212 | -0.0245 | -1.3644
-19.5 | -0.3008 | 0.22719 | -0.0272 | -1.324
-19 | -0.2851 | 0.22259 | -0.0298 | -1.2808
-18.5 | -0.2705 | 0.21886 | -0.0326 | -1.2359
-17.5 | -0.2425 | 0.20881 | -0.0369 | -1.1613
-17 | -0.2274 | 0.20202 | -0.0379 | -1.1256
-16.5 | -0.214 | 0.19693 | -0.0393 | -1.0867
-16 | -0.2012 | 0.19208 | -0.0406 | -1.0475
-15.5 | -0.1892 | 0.18733 | -0.0417 | -1.01
-15 | -0.1783 | 0.18279 | -0.0426 | -0.97544
-14.5 | -0.1688 | 0.17875 | -0.0433 | -0.94434
-14 | -0.1627 | 0.17603 | -0.044 | -0.92427
-13.5 | -0.1628 | 0.17486 | -0.0441 | -0.93103
-13 | -0.1711 | 0.17473 | -0.0427 | -0.97923
-12 | -0.1397 | 0.15956 | -0.0449 | -0.87553
-11.5 | -0.0905 | 0.15008 | -0.0561 | -0.60301
-11 | -0.0423 | 0.14125 | -0.0674 | -0.29947
-10.5 | 0.0053 | 0.13307 | -0.0789 | 0.039829
-10 | 0.0409 | 0.13001 | -0.092 | 0.31459
-9.5 | 0.0934 | 0.11703 | -0.0997 | 0.79809
-9 | 0.1446 | 0.10791 | -0.1088 | 1.34
-8.5 | 0.1941 | 0.10037 | -0.1191 | 1.9338
-8 | 0.2301 | 0.09691 | -0.1295 | 2.3744
-7.5 | 0.2483 | 0.09597 | -0.1371 | 2.5873
-7 | 0.2915 | 0.08405 | -0.1359 | 3.4682
-6.5 | 0.3116 | 0.08009 | -0.1368 | 3.8906
-6 | 0.3284 | 0.07725 | -0.1389 | 4.2511
-5.5 | 0.3649 | 0.07557 | -0.1545 | 4.8286
-5 | 0.3777 | 0.06927 | -0.145 | 5.4526
-4.5 | 0.4471 | 0.06576 | -0.1697 | 6.799
-4 | 0.4522 | 0.06084 | -0.1584 | 7.4326
-3.5 | 0.5175 | 0.05539 | -0.1725 | 9.3428
-3 | 0.5726 | 0.05094 | -0.1802 | 11.2407
-2.5 | 0.68 | 0.04622 | -0.2031 | 14.7122
-1 | 0.9815 | 0.03085 | -0.241 | 31.8152
-0.5 | 1.0508 | 0.02971 | -0.2436 | 35.3686
0 | 1.1186 | 0.02887 | -0.2454 | 38.7461
0.5 | 1.1665 | 0.02926 | -0.2446 | 39.8667
1 | 1.2263 | 0.02853 | -0.2456 | 42.9828
1.5 | 1.2635 | 0.02931 | -0.2419 | 43.1082
2 | 1.3052 | 0.03137 | -0.2406 | 41.6066
2.5 | 1.3643 | 0.03217 | -0.2414 | 42.4091
3 | 1.3899 | 0.0352 | -0.2381 | 39.4858
3.5 | 1.4552 | 0.03558 | -0.2396 | 40.8994
4 | 1.4619 | 0.03977 | -0.2338 | 36.7589
5 | 1.4238 | 0.05248 | -0.218 | 27.1303

## 161. Re 99.30k Mach 0.25 (1)
BIGFOIL.COM POLAR EXPORT
fx74modsm
FX 74-Cl5-140 MOD (smoothed) |  |  |  | Cl Max: | 2.255 | at alpha= | 9 | deg
JavaFoil+Calcfoil stall+Eppler ext transition |  |  |  | L/D Max: | 71.286 | at alpha= | 0.5 | deg
Re: | 99300 |  |  | Cd Min: | 0.02071 | at alpha= | 0 | deg
Mach: | 0.25 |  |  | Cl=0 at alpha= | -11.8889 | deg
|  |  |  | @ Cl=0.1, Cd= | 0.13176
|  |  |  | @ Cl=0.4, Cd= | 0.073292
|  |  |  | @ Cl=0.6, Cd= | 0.056158
alpha (deg) | Cl | Cd | Cm | Cl/Cd
-20 | -0.048 | 1.4227 | -0.113 | -0.034
-19.5 | -0.045 | 1.5523 | -0.113 | -0.029
-19 | -0.042 | 1.5417 | -0.113 | -0.027
-18.5 | -0.039 | 1.531 | -0.113 | -0.026
-18 | -0.036 | 0.22267 | -0.115 | -0.162
-17.5 | -0.033 | 0.20769 | -0.115 | -0.16
-17 | -0.03 | 0.19486 | -0.115 | -0.155
-16.5 | -0.027 | 0.18202 | -0.116 | -0.15
-16 | -0.024 | 0.17056 | -0.116 | -0.143
-15.5 | -0.021 | 0.15692 | -0.115 | -0.136
-15 | -0.018 | 0.69617 | -0.108 | -0.026
-14.5 | -0.015 | 0.46617 | -0.108 | -0.033
-14 | -0.013 | 0.37224 | -0.105 | -0.034
-13.5 | -0.01 | 0.32966 | -0.105 | -0.029
-13 | -0.019 | 0.29753 | -0.101 | -0.065
-12.5 | -0.015 | 0.27045 | -0.1 | -0.054
-12 | -0.004 | 0.25494 | -0.094 | -0.014
-11.5 | 0.014 | 0.21178 | -0.093 | 0.064
-11 | 0.037 | 0.18401 | -0.095 | 0.201
-10.5 | 0.067 | 0.15504 | -0.101 | 0.43
-10 | 0.102 | 0.13035 | -0.102 | 0.786
-9.5 | 0.144 | 0.11855 | -0.102 | 1.215
-9 | 0.191 | 0.10573 | -0.103 | 1.804
-8.5 | 0.242 | 0.09494 | -0.103 | 2.549
-8 | 0.297 | 0.08549 | -0.103 | 3.473
-7.5 | 0.355 | 0.07873 | -0.104 | 4.504
-7 | 0.414 | 0.0716 | -0.103 | 5.785
-6.5 | 0.472 | 0.06681 | -0.103 | 7.064
-6 | 0.53 | 0.06036 | -0.104 | 8.775
-5.5 | 0.588 | 0.05681 | -0.105 | 10.347
-5 | 0.646 | 0.05366 | -0.106 | 12.037
-4.5 | 0.704 | 0.05045 | -0.106 | 13.949
-4 | 0.761 | 0.04818 | -0.107 | 15.794
-3.5 | 0.818 | 0.04648 | -0.106 | 17.589
-3 | 0.873 | 0.04472 | -0.108 | 19.533
-2.5 | 0.929 | 0.04362 | -0.11 | 21.289
-2 | 0.983 | 0.04288 | -0.111 | 22.918
-1.5 | 1.033 | 0.04167 | -0.113 | 24.792
-1 | 1.082 | 0.04138 | -0.116 | 26.15
-0.5 | 1.131 | 0.04437 | -0.121 | 25.497
0 | 1.462 | 0.02071 | -0.126 | 70.596
0.5 | 1.519 | 0.0213 | -0.129 | 71.286
1 | 1.57 | 0.02324 | -0.276 | 67.561
1.5 | 1.627 | 0.02371 | -0.276 | 68.615
2 | 1.683 | 0.0245 | -0.275 | 68.676
2.5 | 1.731 | 0.02548 | -0.274 | 67.933
3 | 1.759 | 0.0266 | -0.269 | 66.135
3.5 | 1.798 | 0.0278 | -0.266 | 64.681
4 | 1.841 | 0.02911 | -0.264 | 63.226
4.5 | 1.884 | 0.0305 | -0.262 | 61.77
5 | 1.929 | 0.03197 | -0.261 | 60.329
5.5 | 1.974 | 0.03348 | -0.26 | 58.976
6 | 2.019 | 0.03515 | -0.258 | 57.449
6.5 | 2.062 | 0.03695 | -0.257 | 55.807
7 | 2.105 | 0.03894 | -0.256 | 54.052
7.5 | 2.147 | 0.04109 | -0.254 | 52.247
8 | 2.189 | 0.04331 | -0.253 | 50.537
8.5 | 2.243 | 0.05422 | -0.258 | 41.373
9 | 2.255 | 0.05747 | -0.256 | 39.242
9.5 | 1.954 | 0.0619 | -0.094 | 31.57
10 | 1.953 | 0.06649 | -0.069 | 29.37
10.5 | 1.944 | 0.07233 | -0.068 | 26.87
11 | 1.924 | 0.07933 | -0.064 | 24.249
11.5 | 1.893 | 0.08607 | -0.062 | 21.991
12 | 1.85 | 0.0942 | -0.063 | 19.642
12.5 | 1.796 | 0.10134 | -0.062 | 17.719
13 | 1.73 | 0.11232 | -0.062 | 15.399
13.5 | 1.652 | 0.12799 | -0.06 | 12.908
14 | 1.557 | 0.13911 | -0.062 | 11.19

## 162. Re 99.30k Mach 0.25 (2)
BIGFOIL.COM POLAR EXPORT
fx74modsm
FX 74-Cl5-140 MOD (smoothed) |  |  |  | Cl Max: | 1.3407 | at alpha= | 2.5 | deg
XFOIL ncrit=9 |  |  |  | L/D Max: | 39.1536 | at alpha= | 2 | deg
Re: | 99300 |  |  | Cd Min: | 0.23526 | at alpha= | -20 | deg
Mach: | 0.25 |  |  | Cl=0 at alpha= | -10.9382 | deg
|  |  |  | @ Cl=0.1, Cd= | 0.12391
|  |  |  | @ Cl=0.4, Cd= | 0.070676
|  |  |  | @ Cl=0.6, Cd= | 0.051972
alpha (deg) | Cl | Cd | Cm | Cl/Cd
-20 | -0.3177 | 0.23526 | -0.0254 | -1.3504
-19.5 | -0.301 | 0.23041 | -0.0282 | -1.3064
-19 | -0.2851 | 0.22626 | -0.0312 | -1.2601
-17.5 | -0.2391 | 0.20969 | -0.0375 | -1.1403
-17 | -0.2244 | 0.20415 | -0.0389 | -1.0992
-16.5 | -0.2105 | 0.19911 | -0.0404 | -1.0572
-16 | -0.1973 | 0.19423 | -0.0418 | -1.0158
-15.5 | -0.185 | 0.1895 | -0.0429 | -0.97625
-15 | -0.174 | 0.18513 | -0.0438 | -0.93988
-14.5 | -0.1655 | 0.18187 | -0.0447 | -0.90999
-14 | -0.1624 | 0.18028 | -0.0452 | -0.90082
-13.5 | -0.1662 | 0.17982 | -0.0447 | -0.92426
-12.5 | -0.1552 | 0.16793 | -0.0421 | -0.92419
-12 | -0.1034 | 0.15764 | -0.0537 | -0.65592
-11.5 | -0.054 | 0.14848 | -0.0654 | -0.36369
-11 | -0.0056 | 0.13985 | -0.0768 | -0.040043
-10.5 | 0.0397 | 0.13374 | -0.0894 | 0.29684
-10 | 0.0692 | 0.13217 | -0.1026 | 0.52357
-9.5 | 0.1349 | 0.11455 | -0.1078 | 1.1777
-9 | 0.1859 | 0.10639 | -0.1181 | 1.7473
-8.5 | 0.2279 | 0.10043 | -0.1272 | 2.2692
-8 | 0.2506 | 0.09956 | -0.136 | 2.5171
-7.5 | 0.2833 | 0.09132 | -0.1386 | 3.1023
-7 | 0.3131 | 0.08491 | -0.1388 | 3.6874
-6.5 | 0.3324 | 0.08122 | -0.14 | 4.0926
-6 | 0.345 | 0.07942 | -0.1423 | 4.344
-5.5 | 0.3688 | 0.07674 | -0.1505 | 4.8058
-5 | 0.3893 | 0.07108 | -0.1453 | 5.4769
-4.5 | 0.4507 | 0.06876 | -0.1685 | 6.5547
-4 | 0.461 | 0.06285 | -0.1576 | 7.3349
-3.5 | 0.5164 | 0.05842 | -0.1713 | 8.8394
-3 | 0.5679 | 0.05412 | -0.1794 | 10.4933
-2.5 | 0.6344 | 0.04967 | -0.1895 | 12.7723
-1 | 0.9731 | 0.03433 | -0.2405 | 28.3455
-0.5 | 1.0681 | 0.03176 | -0.2474 | 33.6304
0 | 1.1198 | 0.03193 | -0.247 | 35.0705
0.5 | 1.1716 | 0.03238 | -0.2466 | 36.1828
1 | 1.2391 | 0.03237 | -0.2485 | 38.2793
1.5 | 1.2573 | 0.03341 | -0.2421 | 37.6324
2 | 1.3277 | 0.03391 | -0.244 | 39.1536
2.5 | 1.3407 | 0.03787 | -0.239 | 35.4027
3 | 1.3358 | 0.04331 | -0.2324 | 30.8428
3.5 | 1.3317 | 0.04871 | -0.2261 | 27.3394

## 163. Re 99.30k Mach 0.50 (1)
BIGFOIL.COM POLAR EXPORT
fx74modsm
FX 74-Cl5-140 MOD (smoothed) |  |  |  | Cl Max: | 2.35 | at alpha= | 8 | deg
JavaFoil+Calcfoil stall+Eppler ext transition |  |  |  | L/D Max: | 61.508 | at alpha= | 0 | deg
Re: | 99300 |  |  | Cd Min: | 0.02592 | at alpha= | 0 | deg
Mach: | 0.5 |  |  | Cl=0 at alpha= | -11.875 | deg
|  |  |  | @ Cl=0.1, Cd= | 0.18745
|  |  |  | @ Cl=0.4, Cd= | 0.10928
|  |  |  | @ Cl=0.6, Cd= | 0.072913
alpha (deg) | Cl | Cd | Cm | Cl/Cd
-20 | -0.453 | 0.29612 | -0.146 | -1.531
-19.5 | -0.426 | 0.29312 | -0.145 | -1.452
-19 | -0.398 | 0.29591 | -0.145 | -1.345
-18.5 | -0.37 | 0.29126 | -0.145 | -1.271
-18 | -0.342 | 0.28665 | -0.146 | -1.195
-17.5 | -0.315 | 0.26889 | -0.146 | -1.17
-17 | -0.287 | 0.26321 | -0.146 | -1.09
-16.5 | -0.259 | 0.25863 | -0.147 | -1.001
-16 | -0.231 | 0.25423 | -0.147 | -0.909
-15.5 | -0.203 | 0.2498 | -0.147 | -0.813
-15 | -0.175 | 0.24002 | -0.145 | -0.729
-14.5 | -0.147 | 0.2367 | -0.134 | -0.62
-14 | -0.119 | 0.21455 | -0.133 | -0.554
-13.5 | -0.091 | 0.21487 | -0.133 | -0.423
-13 | -0.063 | 0.20584 | -0.134 | -0.305
-12.5 | -0.035 | 0.20225 | -0.134 | -0.172
-12 | -0.007 | 0.19888 | -0.134 | -0.034
-11.5 | 0.021 | 0.19553 | -0.134 | 0.108
-11 | 0.049 | 0.19231 | -0.135 | 0.256
-10.5 | 0.077 | 0.18947 | -0.135 | 0.408
-10 | 0.105 | 0.18701 | -0.135 | 0.563
-9.5 | 0.133 | 0.1873 | -0.135 | 0.712
-9 | 0.161 | 0.15937 | -0.121 | 1.01
-8.5 | 0.189 | 0.15149 | -0.119 | 1.247
-8 | 0.217 | 0.14854 | -0.119 | 1.46
-7.5 | 0.245 | 0.14583 | -0.119 | 1.679
-7 | 0.273 | 0.14024 | -0.119 | 1.944
-6.5 | 0.301 | 0.14857 | -0.118 | 2.023
-6 | 0.328 | 0.13867 | -0.119 | 2.368
-5.5 | 0.356 | 0.11749 | -0.122 | 3.033
-5 | 0.587 | 0.07439 | -0.118 | 7.893
-4.5 | 0.713 | 0.06007 | -0.118 | 11.871
-4 | 0.806 | 0.05537 | -0.116 | 14.551
-3.5 | 0.886 | 0.05017 | -0.118 | 17.662
-3 | 0.959 | 0.05174 | -0.118 | 18.534
-2.5 | 1.027 | 0.04972 | -0.12 | 20.664
-2 | 1.092 | 0.04907 | -0.122 | 22.259
-1.5 | 1.149 | 0.04858 | -0.124 | 23.655
-1 | 1.203 | 0.04874 | -0.126 | 24.68
-0.5 | 1.257 | 0.04911 | -0.132 | 25.592
0 | 1.594 | 0.02592 | -0.136 | 61.508
0.5 | 1.624 | 0.02717 | -0.137 | 59.787
1 | 1.673 | 0.02856 | -0.14 | 58.578
1.5 | 1.722 | 0.03126 | -0.292 | 55.101
2 | 1.771 | 0.03265 | -0.29 | 54.247
2.5 | 1.819 | 0.03443 | -0.287 | 52.833
3 | 1.866 | 0.03634 | -0.285 | 51.35
3.5 | 1.917 | 0.0383 | -0.284 | 50.06
4 | 1.966 | 0.04049 | -0.283 | 48.569
4.5 | 2.015 | 0.0428 | -0.281 | 47.075
5 | 2.062 | 0.04539 | -0.28 | 45.44
5.5 | 2.107 | 0.04813 | -0.279 | 43.788
6 | 2.152 | 0.05109 | -0.277 | 42.131
6.5 | 2.198 | 0.05418 | -0.276 | 40.559
7 | 2.242 | 0.05772 | -0.275 | 38.836
7.5 | 2.283 | 0.06156 | -0.274 | 37.089
8 | 2.35 | 0.07986 | -0.278 | 29.422
8.5 | 2.04 | 0.05767 | -0.076 | 35.372
9 | 1.959 | 0.06568 | -0.069 | 29.819
9.5 | 1.712 | 0.08134 | -0.072 | 21.048
10 | 1.186 | 0.12544 | -0.076 | 9.457
10.5 | 1.212 | 0.14927 | -0.072 | 8.116
11 | 1.237 | 0.16106 | -0.093 | 7.682
11.5 | 1.262 | 0.16497 | -0.093 | 7.653
12 | 1.287 | 0.17518 | -0.093 | 7.349
12.5 | 1.313 | 0.18373 | -0.101 | 7.144
13 | 1.339 | 0.21586 | -0.117 | 6.201

## 164. Re 99.30k Mach 0.50 (2)
BIGFOIL.COM POLAR EXPORT
fx74modsm
FX 74-Cl5-140 MOD (smoothed) |  |  |  | Cl Max: | 0.4454 | at alpha= | -4.5 | deg
XFOIL ncrit=9 |  |  |  | L/D Max: | 5.5124 | at alpha= | -4 | deg
Re: | 99300 |  |  | Cd Min: | 0.2405 | at alpha= | -19 | deg
Mach: | 0.5 |  |  | Cl=0 at alpha= | -12.3933 | deg
|  |  |  | @ Cl=0.1, Cd= | 0.1457
|  |  |  | @ Cl=0.4, Cd= | 0.08727
|  |  |  | @ Cl=0.6, Cd= | 0.08727
alpha (deg) | Cl | Cd | Cm | Cl/Cd
-19 | -0.2881 | 0.2405 | -0.0353 | -1.1979
-18.5 | -0.269 | 0.23364 | -0.0376 | -1.1513
-18 | -0.2506 | 0.22758 | -0.0399 | -1.1012
-17.5 | -0.2328 | 0.2218 | -0.0421 | -1.0496
-17 | -0.2158 | 0.21625 | -0.0441 | -0.99792
-16.5 | -0.1999 | 0.21103 | -0.0458 | -0.94726
-16 | -0.1857 | 0.20667 | -0.0474 | -0.89853
-15.5 | -0.1757 | 0.20419 | -0.0489 | -0.86047
-14.5 | -0.1639 | 0.19703 | -0.0484 | -0.83185
-14 | -0.1687 | 0.19181 | -0.0433 | -0.87952
-13.5 | -0.1265 | 0.18266 | -0.053 | -0.69254
-13 | -0.0668 | 0.17197 | -0.0674 | -0.38844
-12.5 | -0.0108 | 0.16207 | -0.0806 | -0.066638
-12 | 0.0398 | 0.15343 | -0.0925 | 0.2594
-11.5 | 0.0861 | 0.14801 | -0.1055 | 0.58172
-11 | 0.1343 | 0.13999 | -0.1174 | 0.95935
-10.5 | 0.1971 | 0.1259 | -0.1262 | 1.5655
-10 | 0.2463 | 0.11805 | -0.1358 | 2.0864
-9.5 | 0.2841 | 0.11232 | -0.1428 | 2.5294
-9 | 0.3033 | 0.11123 | -0.1481 | 2.7268
-8.5 | 0.3132 | 0.11116 | -0.1522 | 2.8176
-8 | 0.3576 | 0.09838 | -0.1512 | 3.6349
-7.5 | 0.3799 | 0.09395 | -0.1519 | 4.0436
-7 | 0.3974 | 0.09059 | -0.1526 | 4.3868
-6.5 | 0.4048 | 0.08964 | -0.1535 | 4.5158
-6 | 0.3964 | 0.09146 | -0.154 | 4.3341
-5.5 | 0.4267 | 0.0823 | -0.1493 | 5.1847
-5 | 0.4322 | 0.08024 | -0.1468 | 5.3863
-4.5 | 0.4454 | 0.08173 | -0.1564 | 5.4497
-4 | 0.4298 | 0.07797 | -0.1444 | 5.5124
-3.5 | 0.4095 | 0.07714 | -0.1348 | 5.3085
-3 | 0.3743 | 0.07837 | -0.1255 | 4.7761
-2.5 | 0.2656 | 0.08551 | -0.1049 | 3.1061
-2 | 0.208 | 0.09053 | -0.0969 | 2.2976
-1.5 | 0.2036 | 0.09147 | -0.0982 | 2.2259
-1 | 0.2832 | 0.08614 | -0.1142 | 3.2877
-0.5 | 0.3226 | 0.08727 | -0.1279 | 3.6966

## 165. Re 124.60k Mach 0.00 (1)
BIGFOIL.COM POLAR EXPORT
fx74modsm
FX 74-Cl5-140 MOD (smoothed) |  |  |  | Cl Max: | 1.933 | at alpha= | 17.64 | deg
Wind Tunnel (UIUC Low-Speed Airfoil Test Program, Vol 1) |  |  |  | L/D Max: |  | at alpha= |  | deg
Re: | 124600 |  |  | Cd Min: |  | at alpha= |  | deg
Mach: | 0 |  |  | Cl=0 at alpha= |  | deg
@ Cl=0.1, Cd=
@ Cl=0.4, Cd=
@ Cl=0.6, Cd=
alpha (deg) | Cl | Cd | Cm | Cl/Cd
-5.88 | 0.17 |  | -0.25
-5.8 | 0.166 |  | -0.25
-4.89 | 0.193 |  | -0.25
-4.74 | 0.19 |  | -0.25
-3.85 | 0.265 |  | -0.25
-3.71 | 0.271 |  | -0.25
-2.75 | 0.411 |  | -0.25
-2.67 | 0.412 |  | -0.25
-1.7 | 0.66 |  | -0.25
-1.64 | 0.659 |  | -0.25
-0.59 | 0.845 |  | -0.25
-0.56 | 0.828 |  | -0.25
0.36 | 0.95 |  | -0.25
0.48 | 0.945 |  | -0.25
1.41 | 1.034 |  | -0.25
1.6 | 1.068 |  | -0.25
2.5 | 1.14 |  | -0.25
2.55 | 1.134 |  | -0.25
3.3 | 0.819 |  | -0.25
3.48 | 0.815 |  | -0.25
4.43 | 0.833 |  | -0.25
4.48 | 0.841 |  | -0.25
5.39 | 0.861 |  | -0.25
5.47 | 0.873 |  | -0.25
6.42 | 0.916 |  | -0.25
6.51 | 0.905 |  | -0.25
7.44 | 0.915 |  | -0.25
7.47 | 0.93 |  | -0.25
8.47 | 0.953 |  | -0.25
8.49 | 0.962 |  | -0.25
9.49 | 0.966 |  | -0.25
9.51 | 0.986 |  | -0.25
10.49 | 1.003 |  | -0.25
10.5 | 1.001 |  | -0.25
11.47 | 1.022 |  | -0.25
11.53 | 1.03 |  | -0.25
12.44 | 1.096 |  | -0.25
12.47 | 1.061 |  | -0.25
13.38 | 1.091 |  | -0.25
13.46 | 1.088 |  | -0.25
14.41 | 1.133 |  | -0.25
14.43 | 1.134 |  | -0.25
15.46 | 1.196 |  | -0.25
15.56 | 1.192 |  | -0.25
16.36 | 1.209 |  | -0.25
16.46 | 1.238 |  | -0.25
17.56 | 1.261 |  | -0.25
17.64 | 1.933 |  | -0.25
18.46 | 1.322 |  | -0.25
18.73 | 1.916 |  | -0.25
19.68 | 1.377 |  | -0.25
19.71 | 1.861 |  | -0.25
20.61 | 1.395 |  | -0.25
20.61 | 1.821 |  | -0.25
21.66 | 1.472 |  | -0.25
21.69 | 1.737 |  | -0.25
22.65 | 1.681 |  | -0.25
22.67 | 1.691 |  | -0.25
23.53 | 1.68 |  | -0.25
23.69 | 1.705 |  | -0.25
24.65 | 1.725 |  | -0.25
24.74 | 1.725 |  | -0.25
25.59 | 1.706 |  | -0.25
25.7 | 1.729 |  | -0.25
26.56 | 1.743 |  | -0.25

## 166. Re 148k Mach 0.00 (1)
BIGFOIL.COM POLAR EXPORT
fx74modsm
FX 74-Cl5-140 MOD (smoothed) |  |  |  | Cl Max: | 2.038 | at alpha= | 15.68 | deg
Wind Tunnel (UIUC Low-Speed Airfoil Test Program, Vol 1) |  |  |  | L/D Max: |  | at alpha= |  | deg
Re: | 148000 |  |  | Cd Min: |  | at alpha= |  | deg
Mach: | 0 |  |  | Cl=0 at alpha= |  | deg
@ Cl=0.1, Cd=
@ Cl=0.4, Cd=
@ Cl=0.6, Cd=
alpha (deg) | Cl | Cd | Cm | Cl/Cd
-5.88 | 0.162 |  | -0.25
-5.79 | 0.164 |  | -0.25
-4.86 | 0.198 |  | -0.25
-4.73 | 0.19 |  | -0.25
-3.87 | 0.264 |  | -0.25
-3.74 | 0.266 |  | -0.25
-2.76 | 0.444 |  | -0.25
-2.62 | 0.445 |  | -0.25
-1.74 | 0.666 |  | -0.25
-1.63 | 0.666 |  | -0.25
-0.67 | 0.834 |  | -0.25
-0.55 | 0.862 |  | -0.25
0.25 | 0.941 |  | -0.25
0.55 | 0.98 |  | -0.25
1.39 | 1.06 |  | -0.25
1.48 | 1.075 |  | -0.25
2.42 | 1.161 |  | -0.25
2.6 | 1.181 |  | -0.25
3.33 | 0.852 |  | -0.25
3.51 | 1.267 |  | -0.25
4.26 | 0.843 |  | -0.25
4.63 | 1.374 |  | -0.25
5.33 | 0.872 |  | -0.25
5.51 | 1.446 |  | -0.25
6.27 | 0.893 |  | -0.25
6.49 | 1.52 |  | -0.25
7.26 | 0.915 |  | -0.25
7.54 | 1.609 |  | -0.25
8.25 | 0.94 |  | -0.25
8.56 | 1.678 |  | -0.25
9.25 | 0.963 |  | -0.25
9.57 | 1.75 |  | -0.25
10.44 | 1.007 |  | -0.25
10.72 | 1.797 |  | -0.25
11.42 | 1.061 |  | -0.25
11.54 | 1.04 |  | -0.25
12.35 | 1.055 |  | -0.25
12.57 | 1.086 |  | -0.25
13.44 | 1.119 |  | -0.25
13.49 | 1.121 |  | -0.25
14.22 | 1.154 |  | -0.25
14.6 | 1.187 |  | -0.25
15.43 | 1.184 |  | -0.25
15.68 | 2.038 |  | -0.25
16.49 | 1.225 |  | -0.25
16.65 | 2.003 |  | -0.25
17.48 | 1.255 |  | -0.25
17.76 | 1.953 |  | -0.25
18.48 | 1.284 |  | -0.25
18.69 | 1.917 |  | -0.25
19.48 | 1.322 |  | -0.25
19.66 | 1.861 |  | -0.25
20.5 | 1.351 |  | -0.25
20.61 | 1.782 |  | -0.25
21.56 | 1.722 |  | -0.25
21.63 | 1.454 |  | -0.25
22.53 | 1.665 |  | -0.25
22.75 | 1.643 |  | -0.25
23.67 | 1.682 |  | -0.25
23.7 | 1.683 |  | -0.25
24.59 | 1.762 |  | -0.25
24.64 | 1.736 |  | -0.25
25.6 | 1.749 |  | -0.25
25.75 | 1.761 |  | -0.25
26.54 | 1.762 |  | -0.25

## 167. Re 173.40k Mach 0.00 (1)
BIGFOIL.COM POLAR EXPORT
fx74modsm
FX 74-Cl5-140 MOD (smoothed) |  |  |  | Cl Max: | 2.072 | at alpha= | 14.67 | deg
Wind Tunnel (UIUC Low-Speed Airfoil Test Program, Vol 1) |  |  |  | L/D Max: |  | at alpha= |  | deg
Re: | 173400 |  |  | Cd Min: |  | at alpha= |  | deg
Mach: | 0 |  |  | Cl=0 at alpha= |  | deg
@ Cl=0.1, Cd=
@ Cl=0.4, Cd=
@ Cl=0.6, Cd=
alpha (deg) | Cl | Cd | Cm | Cl/Cd
-6.24 | 0.154 |  | -0.25
-5.72 | 0.153 |  | -0.25
-4.87 | 0.188 |  | -0.25
-4.76 | 0.177 |  | -0.25
-3.92 | 0.261 |  | -0.25
-3.69 | 0.258 |  | -0.25
-2.84 | 0.412 |  | -0.25
-2.63 | 0.426 |  | -0.25
-1.85 | 0.657 |  | -0.25
-1.56 | 0.699 |  | -0.25
-0.74 | 0.854 |  | -0.25
-0.58 | 0.86 |  | -0.25
0.29 | 0.977 |  | -0.25
0.47 | 0.983 |  | -0.25
1.27 | 1.077 |  | -0.25
1.51 | 1.09 |  | -0.25
2.29 | 1.18 |  | -0.25
2.52 | 1.19 |  | -0.25
3.33 | 1.279 |  | -0.25
3.56 | 1.293 |  | -0.25
4.39 | 1.382 |  | -0.25
4.52 | 1.38 |  | -0.25
5.39 | 1.467 |  | -0.25
5.51 | 1.466 |  | -0.25
6.38 | 1.549 |  | -0.25
6.48 | 1.548 |  | -0.25
7.51 | 1.644 |  | -0.25
7.61 | 1.644 |  | -0.25
8.51 | 1.711 |  | -0.25
8.55 | 1.722 |  | -0.25
9.61 | 1.798 |  | -0.25
9.69 | 1.806 |  | -0.25
10.71 | 1.874 |  | -0.25
10.72 | 1.872 |  | -0.25
11.68 | 1.934 |  | -0.25
11.7 | 1.932 |  | -0.25
12.71 | 1.989 |  | -0.25
12.72 | 1.996 |  | -0.25
13.66 | 2.064 |  | -0.25
13.74 | 2.064 |  | -0.25
14.67 | 2.072 |  | -0.25
14.77 | 2.064 |  | -0.25
15.76 | 2.018 |  | -0.25
15.76 | 2.02 |  | -0.25
16.66 | 1.983 |  | -0.25
16.7 | 1.99 |  | -0.25
17.66 | 1.95 |  | -0.25
17.81 | 1.941 |  | -0.25
18.5 | 1.897 |  | -0.25
18.73 | 1.878 |  | -0.25
19.44 | 1.818 |  | -0.25
19.74 | 1.828 |  | -0.25
20.53 | 1.774 |  | -0.25
20.6 | 1.764 |  | -0.25
21.57 | 1.693 |  | -0.25
21.59 | 1.689 |  | -0.25
22.53 | 1.665 |  | -0.25
22.56 | 1.669 |  | -0.25
23.5 | 1.717 |  | -0.25
23.54 | 1.689 |  | -0.25
24.55 | 1.745 |  | -0.25
24.58 | 1.724 |  | -0.25
25.56 | 1.736 |  | -0.25
25.56 | 1.75 |  | -0.25
26.53 | 1.755 |  | -0.25

## 168. Re 201.70k Mach 0.00 (1)
BIGFOIL.COM POLAR EXPORT
fx74modsm
FX 74-Cl5-140 MOD (smoothed) |  |  |  | Cl Max: | 1.85 | at alpha= | 10.48 | deg
Wind Tunnel (UIUC Low-Speed Airfoil Test Program, Vol 1) |  |  |  | L/D Max: | 58.0237 | at alpha= | 5.6 | deg
Re: | 201700 |  |  | Cd Min: | 0.0211 | at alpha= | 2.71 | deg
Mach: | 0 |  |  | Cl=0 at alpha= |  | deg
@ Cl=0.1, Cd=
@ Cl=0.4, Cd=
@ Cl=0.6, Cd=
alpha (deg) | Cl | Cd | Cm | Cl/Cd
-1.8 | 0.611 | 0.0379 |  | 16.1214
-0.47 | 0.859 | 0.0258 |  | 33.2946
1.2 | 1.049 | 0.0223 |  | 47.0404
2.71 | 1.2 | 0.0211 |  | 56.872
4.25 | 1.347 | 0.0234 |  | 57.5641
5.6 | 1.468 | 0.0253 |  | 58.0237
7.42 | 1.622 | 0.0285 |  | 56.9123
9.05 | 1.749 | 0.0318 |  | 55
10.48 | 1.85 | 0.0351 |  | 52.7066

## 169. Re 201.70k Mach 0.00 (2)
BIGFOIL.COM POLAR EXPORT
fx74modsm
FX 74-Cl5-140 MOD (smoothed) |  |  |  | Cl Max: | 2.062 | at alpha= | 13.75 | deg
Wind Tunnel (UIUC Low-Speed Airfoil Test Program, Vol 1) |  |  |  | L/D Max: |  | at alpha= |  | deg
Re: | 201700 |  |  | Cd Min: |  | at alpha= |  | deg
Mach: | 0 |  |  | Cl=0 at alpha= |  | deg
@ Cl=0.1, Cd=
@ Cl=0.4, Cd=
@ Cl=0.6, Cd=
alpha (deg) | Cl | Cd | Cm | Cl/Cd
-5.93 | 0.156 |  | -0.25
-5.93 | 0.157 |  | -0.25
-4.66 | 0.177 |  | -0.25
-3.89 | 0.227 |  | -0.25
-2.94 | 0.335 |  | -0.25
-2.49 | 0.439 |  | -0.25
-1.38 | 0.679 |  | -0.25
-1.02 | 0.783 |  | -0.25
0.07 | 0.906 |  | -0.25
0.32 | 0.958 |  | -0.25
1.68 | 1.078 |  | -0.25
2.02 | 1.13 |  | -0.25
3.19 | 1.23 |  | -0.25
3.39 | 1.262 |  | -0.25
4.72 | 1.372 |  | -0.25
5.17 | 1.424 |  | -0.25
6.34 | 1.519 |  | -0.25
6.61 | 1.549 |  | -0.25
7.7 | 1.634 |  | -0.25
8.27 | 1.686 |  | -0.25
9.29 | 1.765 |  | -0.25
9.86 | 1.809 |  | -0.25
10.52 | 1.857 |  | -0.25
11.52 | 1.928 |  | -0.25
12.25 | 1.972 |  | -0.25
12.76 | 2.006 |  | -0.25
13.75 | 2.062 |  | -0.25
14.51 | 2.037 |  | -0.25
15.45 | 1.989 |  | -0.25
15.96 | 1.977 |  | -0.25
16.72 | 1.931 |  | -0.25
17.44 | 1.906 |  | -0.25
18.22 | 1.859 |  | -0.25
18.68 | 1.836 |  | -0.25
19.59 | 1.79 |  | -0.25
20.21 | 1.736 |  | -0.25
21.1 | 1.684 |  | -0.25
21.68 | 1.679 |  | -0.25
22.78 | 1.647 |  | -0.25
23.17 | 1.658 |  | -0.25
24.32 | 1.694 |  | -0.25
24.67 | 1.718 |  | -0.25
26.05 | 1.71 |  | -0.25

## 170. Re 302.10k Mach 0.00 (1)
BIGFOIL.COM POLAR EXPORT
fx74modsm
FX 74-Cl5-140 MOD (smoothed) |  |  |  | Cl Max: | 2.048 | at alpha= | 12.67 | deg
Wind Tunnel (UIUC Low-Speed Airfoil Test Program, Vol 1) |  |  |  | L/D Max: |  | at alpha= |  | deg
Re: | 302100 |  |  | Cd Min: |  | at alpha= |  | deg
Mach: | 0 |  |  | Cl=0 at alpha= |  | deg
@ Cl=0.1, Cd=
@ Cl=0.4, Cd=
@ Cl=0.6, Cd=
alpha (deg) | Cl | Cd | Cm | Cl/Cd
-6.01 | 0.156 |  | -0.25
-5.67 | 0.159 |  | -0.25
-4.66 | 0.186 |  | -0.25
-4.12 | 0.24 |  | -0.25
-2.79 | 0.43 |  | -0.25
-2.79 | 0.39 |  | -0.25
-1.24 | 0.74 |  | -0.25
-1.19 | 0.787 |  | -0.25
0.34 | 0.964 |  | -0.25
0.38 | 0.995 |  | -0.25
1.9 | 1.132 |  | -0.25
1.94 | 1.158 |  | -0.25
3.41 | 1.283 |  | -0.25
3.47 | 1.314 |  | -0.25
4.95 | 1.415 |  | -0.25
4.99 | 1.437 |  | -0.25
6.44 | 1.538 |  | -0.25
6.51 | 1.561 |  | -0.25
7.97 | 1.688 |  | -0.25
8.08 | 1.711 |  | -0.25
9.55 | 1.824 |  | -0.25
9.6 | 1.837 |  | -0.25
11.03 | 1.94 |  | -0.25
11.16 | 1.956 |  | -0.25
12.49 | 2.031 |  | -0.25
12.67 | 2.048 |  | -0.25
14.11 | 2.01 |  | -0.25
14.16 | 2.015 |  | -0.25
15.51 | 1.958 |  | -0.25
15.6 | 1.966 |  | -0.25
17.12 | 1.861 |  | -0.25
17.14 | 1.867 |  | -0.25
18.4 | 1.796 |  | -0.25
18.63 | 1.778 |  | -0.25
20.01 | 1.704 |  | -0.25
20.02 | 1.701 |  | -0.25
21.46 | 1.637 |  | -0.25
21.52 | 1.654 |  | -0.25
23.01 | 1.651 |  | -0.25
23.05 | 1.668 |  | -0.25
24.52 | 1.731 |  | -0.25
24.54 | 1.715 |  | -0.25
26.02 | 1.75 |  | -0.25