## index
index | Re | Mach | Datasource
1 | 50000 | 0 | JavaFoil+Calcfoil stall+Eppler ext transition
2 | 50000 | 0 | XFOIL ncrit=9
3 | 50000 | 0.1 | JavaFoil+Calcfoil stall+Eppler ext transition
4 | 50000 | 0.1 | XFOIL ncrit=9
5 | 50000 | 0.25 | JavaFoil+Calcfoil stall+Eppler ext transition
6 | 50000 | 0.25 | XFOIL ncrit=9
7 | 50000 | 0.5 | JavaFoil+Calcfoil stall+Eppler ext transition
8 | 50000 | 0.5 | XFOIL ncrit=9
9 | 100000 | 0 | JavaFoil+Calcfoil stall+Eppler ext transition
10 | 100000 | 0 | XFOIL ncrit=9
11 | 100000 | 0.1 | JavaFoil+Calcfoil stall+Eppler ext transition
12 | 100000 | 0.1 | XFOIL ncrit=9
13 | 100000 | 0.25 | JavaFoil+Calcfoil stall+Eppler ext transition
14 | 100000 | 0.25 | XFOIL ncrit=9
15 | 100000 | 0.5 | JavaFoil+Calcfoil stall+Eppler ext transition
16 | 100000 | 0.5 | XFOIL ncrit=9
17 | 250000 | 0 | JavaFoil+Calcfoil stall+Eppler ext transition
18 | 250000 | 0 | XFOIL ncrit=9
19 | 250000 | 0.1 | JavaFoil+Calcfoil stall+Eppler ext transition
20 | 250000 | 0.1 | XFOIL ncrit=9
21 | 250000 | 0.25 | JavaFoil+Calcfoil stall+Eppler ext transition
22 | 250000 | 0.25 | XFOIL ncrit=9
23 | 250000 | 0.5 | JavaFoil+Calcfoil stall+Eppler ext transition
24 | 250000 | 0.5 | XFOIL ncrit=9
25 | 500000 | 0 | JavaFoil+Calcfoil stall+Eppler ext transition
26 | 500000 | 0 | XFOIL ncrit=9
27 | 500000 | 0.1 | JavaFoil+Calcfoil stall+Eppler ext transition
28 | 500000 | 0.1 | XFOIL ncrit=9
29 | 500000 | 0.25 | JavaFoil+Calcfoil stall+Eppler ext transition
30 | 500000 | 0.25 | XFOIL ncrit=9
31 | 500000 | 0.5 | JavaFoil+Calcfoil stall+Eppler ext transition
32 | 500000 | 0.5 | XFOIL ncrit=9
33 | 750000 | 0 | JavaFoil+Calcfoil stall+Eppler ext transition
34 | 750000 | 0 | XFOIL ncrit=9
35 | 750000 | 0.1 | JavaFoil+Calcfoil stall+Eppler ext transition
36 | 750000 | 0.1 | XFOIL ncrit=9
37 | 750000 | 0.25 | JavaFoil+Calcfoil stall+Eppler ext transition
38 | 750000 | 0.25 | XFOIL ncrit=9
39 | 750000 | 0.5 | JavaFoil+Calcfoil stall+Eppler ext transition
40 | 750000 | 0.5 | XFOIL ncrit=9
41 | 1000000 | 0 | JavaFoil+Calcfoil stall+Eppler ext transition
42 | 1000000 | 0 | XFOIL ncrit=9
43 | 1000000 | 0.1 | JavaFoil+Calcfoil stall+Eppler ext transition
44 | 1000000 | 0.1 | XFOIL ncrit=9
45 | 1000000 | 0.25 | JavaFoil+Calcfoil stall+Eppler ext transition
46 | 1000000 | 0.25 | XFOIL ncrit=9
47 | 1000000 | 0.5 | JavaFoil+Calcfoil stall+Eppler ext transition
48 | 1000000 | 0.5 | XFOIL ncrit=9
49 | 2000000 | 0 | JavaFoil+Calcfoil stall+Eppler ext transition
50 | 2000000 | 0 | XFOIL ncrit=9
51 | 2000000 | 0.1 | JavaFoil+Calcfoil stall+Eppler ext transition
52 | 2000000 | 0.1 | XFOIL ncrit=9
53 | 2000000 | 0.25 | JavaFoil+Calcfoil stall+Eppler ext transition
54 | 2000000 | 0.25 | XFOIL ncrit=9
55 | 2000000 | 0.5 | JavaFoil+Calcfoil stall+Eppler ext transition
56 | 2000000 | 0.5 | XFOIL ncrit=9
57 | 3000000 | 0 | JavaFoil+Calcfoil stall+Eppler ext transition
58 | 3000000 | 0 | XFOIL ncrit=9
59 | 3000000 | 0.1 | JavaFoil+Calcfoil stall+Eppler ext transition
60 | 3000000 | 0.1 | XFOIL ncrit=9
61 | 3000000 | 0.25 | JavaFoil+Calcfoil stall+Eppler ext transition
62 | 3000000 | 0.25 | XFOIL ncrit=9
63 | 3000000 | 0.5 | JavaFoil+Calcfoil stall+Eppler ext transition
64 | 3000000 | 0.5 | XFOIL ncrit=9
65 | 4000000 | 0 | JavaFoil+Calcfoil stall+Eppler ext transition
66 | 4000000 | 0 | XFOIL ncrit=9
67 | 4000000 | 0.1 | JavaFoil+Calcfoil stall+Eppler ext transition
68 | 4000000 | 0.1 | XFOIL ncrit=9
69 | 4000000 | 0.25 | JavaFoil+Calcfoil stall+Eppler ext transition
70 | 4000000 | 0.25 | XFOIL ncrit=9
71 | 4000000 | 0.5 | JavaFoil+Calcfoil stall+Eppler ext transition
72 | 4000000 | 0.5 | XFOIL ncrit=9
73 | 5000000 | 0 | JavaFoil+Calcfoil stall+Eppler ext transition
74 | 5000000 | 0 | XFOIL ncrit=9
75 | 5000000 | 0.1 | JavaFoil+Calcfoil stall+Eppler ext transition
76 | 5000000 | 0.1 | XFOIL ncrit=9
77 | 5000000 | 0.25 | JavaFoil+Calcfoil stall+Eppler ext transition
78 | 5000000 | 0.25 | XFOIL ncrit=9
79 | 5000000 | 0.5 | JavaFoil+Calcfoil stall+Eppler ext transition
80 | 5000000 | 0.5 | XFOIL ncrit=9
81 | 6000000 | 0 | JavaFoil+Calcfoil stall+Eppler ext transition
82 | 6000000 | 0 | XFOIL ncrit=9
83 | 6000000 | 0.1 | JavaFoil+Calcfoil stall+Eppler ext transition
84 | 6000000 | 0.1 | XFOIL ncrit=9
85 | 6000000 | 0.25 | JavaFoil+Calcfoil stall+Eppler ext transition
86 | 6000000 | 0.25 | XFOIL ncrit=9
87 | 6000000 | 0.5 | JavaFoil+Calcfoil stall+Eppler ext transition
88 | 6000000 | 0.5 | XFOIL ncrit=9
89 | 7000000 | 0 | JavaFoil+Calcfoil stall+Eppler ext transition
90 | 7000000 | 0 | XFOIL ncrit=9
91 | 7000000 | 0.1 | JavaFoil+Calcfoil stall+Eppler ext transition
92 | 7000000 | 0.1 | XFOIL ncrit=9
93 | 7000000 | 0.25 | JavaFoil+Calcfoil stall+Eppler ext transition
94 | 7000000 | 0.25 | XFOIL ncrit=9
95 | 7000000 | 0.5 | JavaFoil+Calcfoil stall+Eppler ext transition
96 | 7000000 | 0.5 | XFOIL ncrit=9
97 | 8000000 | 0 | JavaFoil+Calcfoil stall+Eppler ext transition
98 | 8000000 | 0 | XFOIL ncrit=9
99 | 8000000 | 0.1 | JavaFoil+Calcfoil stall+Eppler ext transition
100 | 8000000 | 0.1 | XFOIL ncrit=9
101 | 8000000 | 0.25 | JavaFoil+Calcfoil stall+Eppler ext transition
102 | 8000000 | 0.25 | XFOIL ncrit=9
103 | 8000000 | 0.5 | JavaFoil+Calcfoil stall+Eppler ext transition
104 | 8000000 | 0.5 | XFOIL ncrit=9
105 | 10000000 | 0 | JavaFoil+Calcfoil stall+Eppler ext transition
106 | 10000000 | 0 | XFOIL ncrit=9
107 | 10000000 | 0.1 | JavaFoil+Calcfoil stall+Eppler ext transition
108 | 10000000 | 0.1 | XFOIL ncrit=9
109 | 10000000 | 0.25 | JavaFoil+Calcfoil stall+Eppler ext transition
110 | 10000000 | 0.25 | XFOIL ncrit=9
111 | 10000000 | 0.5 | JavaFoil+Calcfoil stall+Eppler ext transition
112 | 10000000 | 0.5 | XFOIL ncrit=9
113 | 12000000 | 0 | JavaFoil+Calcfoil stall+Eppler ext transition
114 | 12000000 | 0 | XFOIL ncrit=9
115 | 12000000 | 0.1 | JavaFoil+Calcfoil stall+Eppler ext transition
116 | 12000000 | 0.1 | XFOIL ncrit=9
117 | 12000000 | 0.25 | JavaFoil+Calcfoil stall+Eppler ext transition
118 | 12000000 | 0.25 | XFOIL ncrit=9
119 | 12000000 | 0.5 | JavaFoil+Calcfoil stall+Eppler ext transition
120 | 12000000 | 0.5 | XFOIL ncrit=9
121 | 14000000 | 0 | JavaFoil+Calcfoil stall+Eppler ext transition
122 | 14000000 | 0 | XFOIL ncrit=9
123 | 14000000 | 0.1 | JavaFoil+Calcfoil stall+Eppler ext transition
124 | 14000000 | 0.1 | XFOIL ncrit=9
125 | 14000000 | 0.25 | JavaFoil+Calcfoil stall+Eppler ext transition
126 | 14000000 | 0.25 | XFOIL ncrit=9
127 | 14000000 | 0.5 | JavaFoil+Calcfoil stall+Eppler ext transition
128 | 14000000 | 0.5 | XFOIL ncrit=9
129 | 16000000 | 0 | JavaFoil+Calcfoil stall+Eppler ext transition
130 | 16000000 | 0 | XFOIL ncrit=9
131 | 16000000 | 0.1 | JavaFoil+Calcfoil stall+Eppler ext transition
132 | 16000000 | 0.1 | XFOIL ncrit=9
133 | 16000000 | 0.25 | JavaFoil+Calcfoil stall+Eppler ext transition
134 | 16000000 | 0.25 | XFOIL ncrit=9
135 | 16000000 | 0.5 | JavaFoil+Calcfoil stall+Eppler ext transition
136 | 16000000 | 0.5 | XFOIL ncrit=9
137 | 18000000 | 0 | JavaFoil+Calcfoil stall+Eppler ext transition
138 | 18000000 | 0 | XFOIL ncrit=9
139 | 18000000 | 0.1 | JavaFoil+Calcfoil stall+Eppler ext transition
140 | 18000000 | 0.1 | XFOIL ncrit=9
141 | 18000000 | 0.25 | JavaFoil+Calcfoil stall+Eppler ext transition
142 | 18000000 | 0.25 | XFOIL ncrit=9
143 | 18000000 | 0.5 | JavaFoil+Calcfoil stall+Eppler ext transition
144 | 18000000 | 0.5 | XFOIL ncrit=9
145 | 20000000 | 0 | JavaFoil+Calcfoil stall+Eppler ext transition
146 | 20000000 | 0 | XFOIL ncrit=9
147 | 20000000 | 0.1 | JavaFoil+Calcfoil stall+Eppler ext transition
148 | 20000000 | 0.1 | XFOIL ncrit=9
149 | 20000000 | 0.25 | JavaFoil+Calcfoil stall+Eppler ext transition
150 | 20000000 | 0.25 | XFOIL ncrit=9
151 | 20000000 | 0.5 | JavaFoil+Calcfoil stall+Eppler ext transition
152 | 20000000 | 0.5 | XFOIL ncrit=9

## 1. Re 50k Mach 0.00 (1)
BIGFOIL.COM POLAR EXPORT
GA 40-319
GA 40-319 |  |  |  | Cl Max: | 1.459 | at alpha= | 11 | deg
JavaFoil+Calcfoil stall+Eppler ext transition |  |  |  | L/D Max: | 34.263 | at alpha= | 8.5 | deg
Re: | 50000 |  |  | Cd Min: | 0.02134 | at alpha= | -1 | deg
Mach: | 0 |  |  | Cl=0 at alpha= | -2.3644 | deg
|  |  |  | @ Cl=0.1, Cd= | 0.02142
|  |  |  | @ Cl=0.4, Cd= | 0.024082
|  |  |  | @ Cl=0.6, Cd= | 0.025799
alpha (deg) | Cl | Cd | Cm | Cl/Cd
-20 | -0.756 | 0.28646 | -0.002 | -2.638
-19.5 | -0.771 | 0.27836 | -0.002 | -2.769
-19 | -0.785 | 0.26928 | -0.002 | -2.914
-18.5 | -0.797 | 0.242 | -0.002 | -3.293
-18 | -0.809 | 0.22979 | -0.003 | -3.519
-17.5 | -0.819 | 0.22756 | -0.003 | -3.598
-17 | -0.827 | 0.20968 | -0.003 | -3.946
-16.5 | -0.834 | 0.19944 | -0.004 | -4.183
-16 | -0.839 | 0.17922 | -0.004 | -4.681
-15.5 | -0.842 | 0.17035 | -0.005 | -4.945
-15 | -0.842 | 0.15932 | -0.006 | -5.288
-14.5 | -0.84 | 0.14788 | -0.006 | -5.679
-14 | -0.834 | 0.13811 | -0.007 | -6.041
-13.5 | -0.826 | 0.12822 | -0.007 | -6.442
-13 | -0.815 | 0.12176 | -0.008 | -6.69
-12.5 | -0.8 | 0.11242 | -0.008 | -7.117
-12 | -0.782 | 0.10874 | -0.008 | -7.194
-11.5 | -0.762 | 0.10008 | -0.009 | -7.609
-11 | -0.738 | 0.09319 | -0.009 | -7.916
-10.5 | -0.711 | 0.08847 | -0.01 | -8.035
-10 | -0.681 | 0.08262 | -0.01 | -8.241
-9.5 | -0.648 | 0.0779 | -0.011 | -8.322
-9 | -0.613 | 0.07286 | -0.011 | -8.415
-8.5 | -0.576 | 0.06838 | -0.012 | -8.417
-8 | -0.536 | 0.06478 | -0.012 | -8.272
-7.5 | -0.494 | 0.06104 | -0.013 | -8.094
-7 | -0.451 | 0.05714 | -0.013 | -7.886
-6.5 | -0.406 | 0.0538 | -0.014 | -7.538
-6 | -0.359 | 0.05071 | -0.015 | -7.081
-5.5 | -0.311 | 0.04859 | -0.015 | -6.408
-5 | -0.263 | 0.04605 | -0.016 | -5.715
-4.5 | -0.214 | 0.04388 | -0.017 | -4.883
-4 | -0.165 | 0.04216 | -0.018 | -3.91
-3.5 | -0.139 | 0.02179 | -0.039 | -6.386
-3 | -0.078 | 0.02146 | -0.04 | -3.649
-2.5 | -0.016 | 0.0218 | -0.039 | -0.752
-2 | 0.043 | 0.02156 | -0.04 | 2.018
-1.5 | 0.104 | 0.02141 | -0.042 | 4.854
-1 | 0.164 | 0.02134 | -0.043 | 7.703
-0.5 | 0.225 | 0.02134 | -0.044 | 10.546
0 | 0.278 | 0.02339 | -0.045 | 11.866
0.5 | 0.336 | 0.02369 | -0.046 | 14.173
1 | 0.394 | 0.02404 | -0.047 | 16.382
1.5 | 0.452 | 0.02445 | -0.049 | 18.477
2 | 0.509 | 0.02491 | -0.05 | 20.45
2.5 | 0.567 | 0.02544 | -0.051 | 22.295
3 | 0.624 | 0.02606 | -0.052 | 23.949
3.5 | 0.682 | 0.0267 | -0.053 | 25.523
4 | 0.739 | 0.02744 | -0.054 | 26.921
4.5 | 0.792 | 0.02824 | -0.055 | 28.038
5 | 0.848 | 0.02912 | -0.057 | 29.1
5.5 | 0.902 | 0.03011 | -0.058 | 29.964
6 | 0.957 | 0.03114 | -0.059 | 30.724
6.5 | 1.011 | 0.03214 | -0.06 | 31.459
7 | 1.065 | 0.0333 | -0.061 | 31.977
7.5 | 1.117 | 0.03455 | -0.063 | 32.327
8 | 1.168 | 0.03589 | -0.064 | 32.531
8.5 | 1.253 | 0.03658 | -0.068 | 34.263
9 | 1.3 | 0.03843 | -0.069 | 33.82
9.5 | 1.344 | 0.04035 | -0.07 | 33.31
10 | 1.386 | 0.04247 | -0.071 | 32.627
10.5 | 1.424 | 0.04461 | -0.072 | 31.93
11 | 1.459 | 0.04769 | -0.073 | 30.597
11.5 | 1.288 | 0.08884 | -0.037 | 14.493
12 | 1.315 | 0.09424 | -0.038 | 13.955
12.5 | 1.341 | 0.09992 | -0.039 | 13.423
13 | 1.362 | 0.10706 | -0.039 | 12.725
13.5 | 1.38 | 0.11356 | -0.038 | 12.156
14 | 1.395 | 0.12254 | -0.036 | 11.386
14.5 | 1.408 | 0.13105 | -0.036 | 10.743
15 | 1.417 | 0.13978 | -0.036 | 10.14
15.5 | 1.424 | 0.14621 | -0.036 | 9.739
16 | 1.428 | 0.15642 | -0.036 | 9.127

## 2. Re 50k Mach 0.00 (2)
BIGFOIL.COM POLAR EXPORT
GA 40-319
GA 40-319 |  |  |  | Cl Max: | 1.1489 | at alpha= | 15.5 | deg
XFOIL ncrit=9 |  |  |  | L/D Max: | 17.4755 | at alpha= | 13.5 | deg
Re: | 50000 |  |  | Cd Min: | 0.23119 | at alpha= | 20 | deg
Mach: | 0 |  |  | Cl=0 at alpha= | 3.9976 | deg
|  |  |  | @ Cl=0.1, Cd= | 0.069058
|  |  |  | @ Cl=0.4, Cd= | 0.10117
|  |  |  | @ Cl=0.6, Cd= | 0.10405
alpha (deg) | Cl | Cd | Cm | Cl/Cd
-12 | -0.363 | 0.14905 | -0.0288 | -2.4354
-11.5 | -0.3737 | 0.14611 | -0.025 | -2.5577
-11 | -0.3882 | 0.14315 | -0.0215 | -2.7118
-10.5 | -0.4043 | 0.14001 | -0.0182 | -2.8877
-10 | -0.42 | 0.13652 | -0.0148 | -3.0765
-9 | -0.6618 | 0.09613 | -0.0364 | -6.8844
-8.5 | -0.829 | 0.08765 | -0.0259 | -9.4581
-8 | -0.8673 | 0.07805 | -0.0202 | -11.1121
-7.5 | -0.8702 | 0.07045 | -0.016 | -12.352
-7 | -0.8853 | 0.06337 | -0.0095 | -13.9703
-6.5 | -0.865 | 0.05734 | -0.0063 | -15.0855
-6 | -0.8392 | 0.05243 | -0.0031 | -16.0061
-5.5 | -0.8077 | 0.04875 | -0.0002 | -16.5682
-5 | -0.7706 | 0.04589 | 0.0023 | -16.7923
-4.5 | -0.7276 | 0.04327 | 0.0039 | -16.8153
-4 | -0.6845 | 0.04189 | 0.0061 | -16.3404
-3.5 | -0.6468 | 0.04072 | 0.009 | -15.8841
-3 | -0.6202 | 0.03883 | 0.0127 | -15.9722
-2.5 | -0.3335 | 0.05951 | 0.0075 | -5.6041
-2 | -0.2697 | 0.05961 | 0.0006 | -4.5244
-1.5 | -0.206 | 0.06005 | -0.0069 | -3.4305
-1 | -0.1355 | 0.06094 | -0.0163 | -2.2235
-0.5 | -0.1289 | 0.06039 | -0.013 | -2.1345
0 | -0.123 | 0.05987 | -0.0095 | -2.0545
0.5 | -0.1178 | 0.05935 | -0.0058 | -1.9848
1 | -0.1138 | 0.05879 | -0.0019 | -1.9357
1.5 | -0.1112 | 0.05815 | 0.0023 | -1.9123
2 | -0.1104 | 0.05739 | 0.0068 | -1.9237
2.5 | -0.1029 | 0.0569 | 0.01 | -1.8084
3 | -0.0515 | 0.05931 | 0.0047 | -0.86832
3.5 | -0.0207 | 0.06058 | 0.0039 | -0.3417
4 | 0.0001 | 0.06152 | 0.0054 | 0.0016255
4.5 | 0.0296 | 0.06329 | 0.0055 | 0.46769
5.5 | 0.1154 | 0.07032 | 0.0011 | 1.6411
6 | 0.1424 | 0.07214 | 0.0014 | 1.9739
6.5 | 0.1743 | 0.07472 | 0.0008 | 2.3327
7 | 0.2116 | 0.0782 | -0.0007 | 2.7059
8 | 0.2967 | 0.08732 | -0.0055 | 3.3978
8.5 | 0.3178 | 0.09048 | -0.0053 | 3.5124
9 | 0.3505 | 0.09439 | -0.0066 | 3.7133
9.5 | 0.3849 | 0.09946 | -0.0083 | 3.8699
10 | 0.4345 | 0.10509 | -0.0111 | 4.1346
10.5 | 0.4601 | 0.10875 | -0.0114 | 4.2308
11 | 0.5441 | 0.10442 | -0.0087 | 5.2107
11.5 | 0.6219 | 0.10391 | -0.0086 | 5.985
12 | 0.6382 | 0.10679 | -0.0075 | 5.9762
12.5 | 0.7055 | 0.10467 | -0.0055 | 6.7402
13 | 0.7462 | 0.10426 | -0.0031 | 7.1571
13.5 | 1.0522 | 0.06021 | 0.0127 | 17.4755
14 | 1.0825 | 0.06345 | 0.0152 | 17.0607
14.5 | 1.1218 | 0.06752 | 0.0163 | 16.6143
15 | 1.1362 | 0.0737 | 0.0174 | 15.4166
15.5 | 1.1489 | 0.08055 | 0.018 | 14.2632
16 | 1.0854 | 0.09286 | 0.0177 | 11.6886
16.5 | 1.0021 | 0.11044 | 0.0131 | 9.0737
18 | 0.7118 | 0.20484 | -0.0399 | 3.4749
18.5 | 0.7428 | 0.21428 | -0.0418 | 3.4665
19 | 0.7419 | 0.21721 | -0.0459 | 3.4156
19.5 | 0.7509 | 0.22287 | -0.0498 | 3.3692
20 | 0.7748 | 0.23119 | -0.0524 | 3.3514

## 3. Re 50k Mach 0.10 (1)
BIGFOIL.COM POLAR EXPORT
GA 40-319
GA 40-319 |  |  |  | Cl Max: | 1.428 | at alpha= | 10.5 | deg
JavaFoil+Calcfoil stall+Eppler ext transition |  |  |  | L/D Max: | 33.639 | at alpha= | 9 | deg
Re: | 50000 |  |  | Cd Min: | 0.02141 | at alpha= | -1 | deg
Mach: | 0.1 |  |  | Cl=0 at alpha= | -2.3667 | deg
|  |  |  | @ Cl=0.1, Cd= | 0.021519
|  |  |  | @ Cl=0.4, Cd= | 0.024132
|  |  |  | @ Cl=0.6, Cd= | 0.025865
alpha (deg) | Cl | Cd | Cm | Cl/Cd
-20 | -0.704 | 0.29767 | -0.002 | -2.364
-19.5 | -0.722 | 0.29128 | -0.002 | -2.478
-19 | -0.739 | 0.26161 | -0.002 | -2.825
-18.5 | -0.755 | 0.25423 | -0.003 | -2.971
-18 | -0.77 | 0.24539 | -0.003 | -3.14
-17.5 | -0.783 | 0.2304 | -0.003 | -3.4
-17 | -0.795 | 0.21617 | -0.003 | -3.679
-16.5 | -0.805 | 0.20677 | -0.004 | -3.895
-16 | -0.814 | 0.1832 | -0.004 | -4.44
-15.5 | -0.819 | 0.17412 | -0.005 | -4.704
-15 | -0.823 | 0.16301 | -0.006 | -5.049
-14.5 | -0.823 | 0.15127 | -0.006 | -5.442
-14 | -0.821 | 0.13925 | -0.007 | -5.893
-13.5 | -0.815 | 0.1294 | -0.007 | -6.296
-13 | -0.806 | 0.12387 | -0.008 | -6.504
-12.5 | -0.793 | 0.11678 | -0.008 | -6.792
-12 | -0.777 | 0.11038 | -0.008 | -7.041
-11.5 | -0.758 | 0.10294 | -0.009 | -7.363
-11 | -0.735 | 0.09546 | -0.009 | -7.704
-10.5 | -0.71 | 0.08822 | -0.01 | -8.044
-10 | -0.681 | 0.08069 | -0.011 | -8.444
-9.5 | -0.649 | 0.07882 | -0.011 | -8.231
-9 | -0.614 | 0.07368 | -0.011 | -8.335
-8.5 | -0.577 | 0.06889 | -0.012 | -8.375
-8 | -0.537 | 0.06523 | -0.012 | -8.239
-7.5 | -0.496 | 0.06046 | -0.013 | -8.201
-7 | -0.452 | 0.05749 | -0.013 | -7.869
-6.5 | -0.407 | 0.05408 | -0.014 | -7.531
-6 | -0.361 | 0.0507 | -0.015 | -7.112
-5.5 | -0.313 | 0.04877 | -0.015 | -6.413
-5 | -0.264 | 0.04609 | -0.016 | -5.736
-4.5 | -0.215 | 0.044 | -0.017 | -4.894
-4 | -0.166 | 0.04226 | -0.018 | -3.921
-3.5 | -0.14 | 0.02187 | -0.039 | -6.394
-3 | -0.079 | 0.02154 | -0.04 | -3.653
-2.5 | -0.016 | 0.02188 | -0.039 | -0.752
-2 | 0.044 | 0.02165 | -0.041 | 2.018
-1.5 | 0.104 | 0.02151 | -0.042 | 4.854
-1 | 0.165 | 0.02141 | -0.043 | 7.713
-0.5 | 0.226 | 0.02143 | -0.044 | 10.552
0 | 0.279 | 0.02345 | -0.045 | 11.895
0.5 | 0.337 | 0.02375 | -0.046 | 14.206
1 | 0.396 | 0.0241 | -0.048 | 16.421
1.5 | 0.454 | 0.02457 | -0.049 | 18.47
2 | 0.512 | 0.02504 | -0.05 | 20.441
2.5 | 0.57 | 0.02556 | -0.051 | 22.291
3 | 0.627 | 0.02614 | -0.052 | 24.001
3.5 | 0.685 | 0.02684 | -0.053 | 25.507
4 | 0.742 | 0.02754 | -0.055 | 26.964
4.5 | 0.796 | 0.02834 | -0.056 | 28.081
5 | 0.851 | 0.02926 | -0.057 | 29.09
5.5 | 0.907 | 0.03025 | -0.058 | 29.98
6 | 0.961 | 0.03135 | -0.059 | 30.65
6.5 | 1.016 | 0.03236 | -0.06 | 31.396
7 | 1.07 | 0.03351 | -0.062 | 31.922
7.5 | 1.122 | 0.03477 | -0.063 | 32.263
8 | 1.172 | 0.03615 | -0.064 | 32.431
8.5 | 1.258 | 0.03816 | -0.068 | 32.965
9 | 1.304 | 0.03878 | -0.069 | 33.639
9.5 | 1.349 | 0.04072 | -0.07 | 33.116
10 | 1.39 | 0.0429 | -0.071 | 32.396
10.5 | 1.428 | 0.04502 | -0.072 | 31.729
11 | 1.261 | 0.08334 | -0.038 | 15.128
11.5 | 1.29 | 0.09001 | -0.037 | 14.33
12 | 1.317 | 0.09521 | -0.038 | 13.829
12.5 | 1.342 | 0.10164 | -0.039 | 13.199
13 | 1.361 | 0.1081 | -0.038 | 12.592
13.5 | 1.378 | 0.11567 | -0.037 | 11.911
14 | 1.391 | 0.12355 | -0.036 | 11.26
14.5 | 1.402 | 0.13195 | -0.036 | 10.622
15 | 1.409 | 0.14248 | -0.036 | 9.889
15.5 | 1.413 | 0.15041 | -0.036 | 9.396

## 4. Re 50k Mach 0.10 (2)
BIGFOIL.COM POLAR EXPORT
GA 40-319
GA 40-319 |  |  |  | Cl Max: | 1.1347 | at alpha= | 15.5 | deg
XFOIL ncrit=9 |  |  |  | L/D Max: | 16.774 | at alpha= | 13.5 | deg
Re: | 50000 |  |  | Cd Min: | 0.23218 | at alpha= | 20 | deg
Mach: | 0.1 |  |  | Cl=0 at alpha= | 3.9619 | deg
|  |  |  | @ Cl=0.1, Cd= | 0.06938
|  |  |  | @ Cl=0.4, Cd= | 0.10185
|  |  |  | @ Cl=0.6, Cd= | 0.10552
alpha (deg) | Cl | Cd | Cm | Cl/Cd
-12 | -0.3629 | 0.14989 | -0.0287 | -2.4211
-11.5 | -0.3736 | 0.14691 | -0.0249 | -2.5431
-11 | -0.3879 | 0.14394 | -0.0215 | -2.6949
-10.5 | -0.4042 | 0.1408 | -0.0182 | -2.8707
-10 | -0.4205 | 0.13735 | -0.0149 | -3.0615
-9.5 | -0.4237 | 0.13249 | -0.014 | -3.198
-9 | -0.6392 | 0.0976 | -0.0368 | -6.5492
-8 | -0.8596 | 0.07929 | -0.0214 | -10.8412
-7.5 | -0.866 | 0.07173 | -0.017 | -12.0731
-7 | -0.8866 | 0.06454 | -0.0102 | -13.7372
-6.5 | -0.8676 | 0.05835 | -0.0069 | -14.8689
-6 | -0.8432 | 0.05327 | -0.0036 | -15.8288
-5.5 | -0.8127 | 0.04941 | -0.0006 | -16.4481
-5 | -0.7762 | 0.04642 | 0.002 | -16.7212
-4.5 | -0.7332 | 0.04369 | 0.0037 | -16.7819
-4 | -0.6901 | 0.04231 | 0.0059 | -16.3106
-3.5 | -0.6502 | 0.04113 | 0.0087 | -15.8084
-3 | -0.6228 | 0.03933 | 0.0124 | -15.8352
-2.5 | -0.3447 | 0.0597 | 0.0092 | -5.7739
-2 | -0.2779 | 0.05986 | 0.0019 | -4.6425
-1.5 | -0.2101 | 0.06024 | -0.0063 | -3.4877
-1 | -0.1399 | 0.06114 | -0.0156 | -2.2882
-0.5 | -0.129 | 0.06074 | -0.0131 | -2.1238
0 | -0.1229 | 0.06023 | -0.0096 | -2.0405
0.5 | -0.1175 | 0.05971 | -0.0059 | -1.9678
1 | -0.1133 | 0.05916 | -0.002 | -1.9151
1.5 | -0.1104 | 0.05854 | 0.0022 | -1.8859
2 | -0.1094 | 0.05781 | 0.0066 | -1.8924
2.5 | -0.1007 | 0.05739 | 0.0096 | -1.7547
3 | -0.0491 | 0.05983 | 0.0043 | -0.82066
3.5 | -0.0182 | 0.0611 | 0.0035 | -0.29787
4 | 0.0015 | 0.06192 | 0.0051 | 0.024225
4.5 | 0.0308 | 0.06373 | 0.0053 | 0.48329
5 | 0.072 | 0.06701 | 0.0035 | 1.0745
5.5 | 0.113 | 0.07048 | 0.0016 | 1.6033
6 | 0.1377 | 0.07193 | 0.0023 | 1.9144
6.5 | 0.1732 | 0.07492 | 0.0011 | 2.3118
7 | 0.2118 | 0.07854 | -0.0006 | 2.6967
7.5 | 0.2533 | 0.08279 | -0.0028 | 3.0595
8 | 0.3006 | 0.08826 | -0.0058 | 3.4058
8.5 | 0.3136 | 0.09038 | -0.0046 | 3.4698
9.5 | 0.3782 | 0.09922 | -0.0075 | 3.8117
10 | 0.4261 | 0.10499 | -0.0102 | 4.0585
10.5 | 0.453 | 0.10886 | -0.0108 | 4.1613
11 | 0.5398 | 0.10489 | -0.0083 | 5.1463
11.5 | 0.6008 | 0.10553 | -0.008 | 5.6932
12 | 0.6391 | 0.10711 | -0.0072 | 5.9668
12.5 | 0.7133 | 0.10419 | -0.0048 | 6.8461
13 | 0.731 | 0.10701 | -0.0034 | 6.8311
13.5 | 1.0415 | 0.06209 | 0.0136 | 16.774
14.5 | 1.1123 | 0.06929 | 0.0173 | 16.0528
15 | 1.121 | 0.07594 | 0.0183 | 14.7617
15.5 | 1.1347 | 0.08283 | 0.0187 | 13.6991
16 | 1.0678 | 0.09588 | 0.0177 | 11.1368
18 | 0.7122 | 0.20548 | -0.0402 | 3.466
18.5 | 0.7432 | 0.21496 | -0.0422 | 3.4574
19 | 0.7432 | 0.21799 | -0.0463 | 3.4093
19.5 | 0.7525 | 0.22367 | -0.0502 | 3.3643
20 | 0.7771 | 0.23218 | -0.0528 | 3.347

## 5. Re 50k Mach 0.25 (1)
BIGFOIL.COM POLAR EXPORT
GA 40-319
GA 40-319 |  |  |  | Cl Max: | 1.495 | at alpha= | 11.5 | deg
JavaFoil+Calcfoil stall+Eppler ext transition |  |  |  | L/D Max: | 32.553 | at alpha= | 9 | deg
Re: | 50000 |  |  | Cd Min: | 0.02187 | at alpha= | -0.5 | deg
Mach: | 0.25 |  |  | Cl=0 at alpha= | -2.3629 | deg
|  |  |  | @ Cl=0.1, Cd= | 0.022017
|  |  |  | @ Cl=0.4, Cd= | 0.024653
|  |  |  | @ Cl=0.6, Cd= | 0.026388
alpha (deg) | Cl | Cd | Cm | Cl/Cd
-17.5 | -0.456 | 0.29075 | -0.004 | -1.568
-17 | -0.503 | 0.27802 | -0.004 | -1.808
-16.5 | -0.546 | 0.25183 | -0.004 | -2.168
-16 | -0.585 | 0.22873 | -0.005 | -2.559
-15.5 | -0.621 | 0.20402 | -0.005 | -3.043
-15 | -0.651 | 0.20982 | -0.005 | -3.103
-14.5 | -0.677 | 0.17677 | -0.005 | -3.832
-14 | -0.699 | 0.16184 | -0.006 | -4.316
-13.5 | -0.714 | 0.15097 | -0.006 | -4.732
-13 | -0.725 | 0.13666 | -0.007 | -5.305
-12.5 | -0.73 | 0.12763 | -0.007 | -5.718
-12 | -0.73 | 0.11658 | -0.009 | -6.263
-11.5 | -0.724 | 0.11063 | -0.009 | -6.541
-11 | -0.712 | 0.10076 | -0.01 | -7.066
-10.5 | -0.695 | 0.094 | -0.01 | -7.396
-10 | -0.674 | 0.08781 | -0.011 | -7.671
-9.5 | -0.647 | 0.07939 | -0.011 | -8.155
-9 | -0.617 | 0.07707 | -0.011 | -8
-8.5 | -0.582 | 0.07198 | -0.012 | -8.091
-8 | -0.545 | 0.06689 | -0.012 | -8.144
-7.5 | -0.504 | 0.06299 | -0.013 | -8.007
-7 | -0.461 | 0.059 | -0.013 | -7.82
-6.5 | -0.416 | 0.05536 | -0.014 | -7.519
-6 | -0.369 | 0.05202 | -0.015 | -7.091
-5.5 | -0.32 | 0.04922 | -0.015 | -6.51
-5 | -0.271 | 0.04667 | -0.016 | -5.807
-4.5 | -0.221 | 0.04453 | -0.017 | -4.958
-4 | -0.17 | 0.04258 | -0.018 | -3.992
-3.5 | -0.143 | 0.02231 | -0.04 | -6.422
-3 | -0.081 | 0.022 | -0.041 | -3.667
-2.5 | -0.017 | 0.02243 | -0.04 | -0.751
-2 | 0.045 | 0.02215 | -0.042 | 2.022
-1.5 | 0.107 | 0.022 | -0.043 | 4.868
-1 | 0.169 | 0.0219 | -0.044 | 7.74
-0.5 | 0.232 | 0.02187 | -0.045 | 10.608
0 | 0.286 | 0.024 | -0.046 | 11.922
0.5 | 0.346 | 0.02432 | -0.047 | 14.236
1 | 0.406 | 0.02469 | -0.049 | 16.446
1.5 | 0.466 | 0.02512 | -0.05 | 18.544
2 | 0.525 | 0.02562 | -0.051 | 20.508
2.5 | 0.584 | 0.02622 | -0.052 | 22.293
3 | 0.644 | 0.02685 | -0.053 | 23.98
3.5 | 0.703 | 0.02752 | -0.055 | 25.548
4 | 0.762 | 0.02832 | -0.056 | 26.89
4.5 | 0.816 | 0.02918 | -0.057 | 27.971
5 | 0.874 | 0.03012 | -0.058 | 29.009
5.5 | 0.93 | 0.03123 | -0.059 | 29.77
6 | 0.986 | 0.03229 | -0.06 | 30.542
6.5 | 1.042 | 0.03341 | -0.062 | 31.188
7 | 1.096 | 0.03464 | -0.063 | 31.65
7.5 | 1.149 | 0.03607 | -0.064 | 31.859
8 | 1.2 | 0.03759 | -0.066 | 31.912
8.5 | 1.285 | 0.04033 | -0.07 | 31.853
9 | 1.33 | 0.04086 | -0.071 | 32.553
9.5 | 1.372 | 0.04308 | -0.072 | 31.857
10 | 1.411 | 0.04557 | -0.073 | 30.955
10.5 | 1.444 | 0.04783 | -0.074 | 30.199
11 | 1.274 | 0.0851 | -0.038 | 14.966
11.5 | 1.495 | 0.05572 | -0.075 | 26.833
12 | 1.319 | 0.0992 | -0.039 | 13.294
12.5 | 1.333 | 0.10627 | -0.038 | 12.547
13 | 1.343 | 0.11434 | -0.037 | 11.748
13.5 | 1.348 | 0.12336 | -0.036 | 10.929
14 | 1.348 | 0.13192 | -0.035 | 10.221
14.5 | 1.343 | 0.14323 | -0.035 | 9.379
15 | 1.333 | 0.15292 | -0.035 | 8.716
15.5 | 1.317 | 0.16613 | -0.035 | 7.928
16 | 1.294 | 0.18044 | -0.033 | 7.174
16.5 | 1.268 | 0.19454 | -0.033 | 6.515

## 6. Re 50k Mach 0.25 (2)
BIGFOIL.COM POLAR EXPORT
GA 40-319
GA 40-319 |  |  |  | Cl Max: | 1.049 | at alpha= | 14.5 | deg
XFOIL ncrit=9 |  |  |  | L/D Max: | 13.057 | at alpha= | 14.5 | deg
Re: | 50000 |  |  | Cd Min: | 0.22821 | at alpha= | 19.5 | deg
Mach: | 0.25 |  |  | Cl=0 at alpha= | 3.6115 | deg
|  |  |  | @ Cl=0.1, Cd= | 0.070476
|  |  |  | @ Cl=0.4, Cd= | 0.10339
|  |  |  | @ Cl=0.6, Cd= | 0.10802
alpha (deg) | Cl | Cd | Cm | Cl/Cd
-11.5 | -0.3729 | 0.15121 | -0.0248 | -2.4661
-11 | -0.3866 | 0.14813 | -0.0217 | -2.6099
-10.5 | -0.4041 | 0.1451 | -0.0186 | -2.785
-10 | -0.4081 | 0.14037 | -0.0182 | -2.9073
-9 | -0.6046 | 0.09976 | -0.0444 | -6.0605
-8.5 | -0.6839 | 0.09168 | -0.0395 | -7.4596
-8 | -0.8057 | 0.08554 | -0.0282 | -9.419
-7.5 | -0.8315 | 0.07828 | -0.0228 | -10.6221
-7 | -0.8714 | 0.07031 | -0.0159 | -12.3937
-6.5 | -0.8747 | 0.06396 | -0.0106 | -13.6757
-6 | -0.8602 | 0.0581 | -0.0065 | -14.8055
-5.5 | -0.8368 | 0.05331 | -0.0029 | -15.6969
-5 | -0.8048 | 0.04955 | 0.0003 | -16.2422
-4.5 | -0.7639 | 0.04626 | 0.0026 | -16.5132
-4 | -0.7192 | 0.04418 | 0.0046 | -16.2789
-3.5 | -0.6732 | 0.04284 | 0.0071 | -15.7143
-3 | -0.6391 | 0.04154 | 0.0109 | -15.3852
-2.5 | -0.6172 | 0.03864 | 0.0149 | -15.9731
-2 | -0.303 | 0.06127 | 0.0052 | -4.9453
-1.5 | -0.2431 | 0.06152 | -0.0011 | -3.9516
-1 | -0.1726 | 0.06214 | -0.01 | -2.7776
-0.5 | -0.1295 | 0.06267 | -0.0138 | -2.0664
0 | -0.1226 | 0.06217 | -0.0103 | -1.972
0.5 | -0.1163 | 0.06169 | -0.0066 | -1.8852
1 | -0.111 | 0.0612 | -0.0028 | -1.8137
1.5 | -0.1069 | 0.06066 | 0.0013 | -1.7623
2 | -0.1044 | 0.06005 | 0.0057 | -1.7386
2.5 | -0.0886 | 0.06009 | 0.0073 | -1.4745
3 | -0.0375 | 0.0626 | 0.0022 | -0.59904
3.5 | -0.0037 | 0.06416 | 0.001 | -0.057668
4 | 0.0129 | 0.06444 | 0.0033 | 0.20019
4.5 | 0.0406 | 0.06666 | 0.0038 | 0.60906
5 | 0.0602 | 0.06766 | 0.0058 | 0.88974
5.5 | 0.093 | 0.06991 | 0.0054 | 1.3303
6 | 0.1322 | 0.07308 | 0.0038 | 1.809
6.5 | 0.1743 | 0.07685 | 0.0017 | 2.2681
7.5 | 0.257 | 0.08573 | -0.0026 | 2.9978
8 | 0.2751 | 0.08773 | -0.0017 | 3.1358
9 | 0.3463 | 0.0969 | -0.0051 | 3.5738
9.5 | 0.393 | 0.10227 | -0.0077 | 3.8428
10 | 0.415 | 0.1058 | -0.0079 | 3.9225
10.5 | 0.4894 | 0.10494 | -0.0067 | 4.6636
11 | 0.5404 | 0.1065 | -0.0065 | 5.0742
11.5 | 0.5966 | 0.10778 | -0.0061 | 5.5353
12 | 0.6303 | 0.11019 | -0.0055 | 5.7201
12.5 | 0.6955 | 0.1089 | -0.0032 | 6.3866
13 | 0.7095 | 0.11289 | -0.0024 | 6.2849
13.5 | 0.789 | 0.10575 | 0.0036 | 7.461
14.5 | 1.049 | 0.08034 | 0.0207 | 13.057
15 | 0.9697 | 0.09668 | 0.0174 | 10.03
16.5 | 0.7366 | 0.1715 | -0.0191 | 4.295
17.5 | 0.6983 | 0.20137 | -0.0385 | 3.4677
18 | 0.7166 | 0.20921 | -0.0418 | 3.4253
18.5 | 0.7478 | 0.21896 | -0.044 | 3.4152
19 | 0.7504 | 0.22225 | -0.0483 | 3.3764
19.5 | 0.7618 | 0.22821 | -0.0524 | 3.3382

## 7. Re 50k Mach 0.50 (1)
BIGFOIL.COM POLAR EXPORT
GA 40-319
GA 40-319 |  |  |  | Cl Max: | 1.374 | at alpha= | 8.5 | deg
JavaFoil+Calcfoil stall+Eppler ext transition |  |  |  | L/D Max: | 29.567 | at alpha= | 6.5 | deg
Re: | 50000 |  |  | Cd Min: | 0.02378 | at alpha= | -2.5 | deg
Mach: | 0.5 |  |  | Cl=0 at alpha= | -2.3623 | deg
|  |  |  | @ Cl=0.1, Cd= | 0.024301
|  |  |  | @ Cl=0.4, Cd= | 0.026806
|  |  |  | @ Cl=0.6, Cd= | 0.02863
alpha (deg) | Cl | Cd | Cm | Cl/Cd
-20 | -1.007 | 0.46404 | -0.003 | -2.171
-19.5 | -0.98 | 0.44413 | -0.003 | -2.206
-19 | -0.952 | 0.4439 | -0.004 | -2.145
-18.5 | -0.922 | 0.40379 | -0.004 | -2.283
-18 | -0.892 | 0.38983 | -0.005 | -2.289
-17.5 | -0.864 | 0.37723 | -0.005 | -2.291
-17 | -0.837 | 0.37445 | -0.006 | -2.234
-16.5 | -0.809 | 0.38224 | -0.006 | -2.116
-16 | -0.781 | 0.37869 | -0.007 | -2.062
-15.5 | -0.753 | 0.337 | -0.007 | -2.234
-15 | -0.725 | 0.34299 | -0.008 | -2.114
-14.5 | -0.697 | 0.33607 | -0.009 | -2.074
-14 | -0.669 | 0.32159 | -0.009 | -2.08
-13.5 | -0.639 | 0.2794 | -0.009 | -2.287
-13 | -0.61 | 0.27716 | -0.009 | -2.203
-12.5 | -0.582 | 0.26214 | -0.01 | -2.221
-12 | -0.554 | 0.28214 | -0.01 | -1.963
-11.5 | -0.526 | 0.2566 | -0.011 | -2.048
-11 | -0.497 | 0.23774 | -0.011 | -2.091
-10.5 | -0.469 | 0.2162 | -0.012 | -2.168
-10 | -0.44 | 0.1933 | -0.012 | -2.274
-9.5 | -0.411 | 0.20561 | -0.012 | -1.999
-9 | -0.383 | 0.17755 | -0.012 | -2.154
-8.5 | -0.353 | 0.16928 | -0.011 | -2.088
-8 | -0.439 | 0.10317 | -0.012 | -4.26
-7.5 | -0.491 | 0.07772 | -0.012 | -6.313
-7 | -0.477 | 0.06734 | -0.015 | -7.087
-6.5 | -0.444 | 0.06288 | -0.015 | -7.054
-6 | -0.399 | 0.05776 | -0.016 | -6.911
-5.5 | -0.35 | 0.05311 | -0.016 | -6.597
-5 | -0.298 | 0.04962 | -0.017 | -6.012
-4.5 | -0.244 | 0.04662 | -0.019 | -5.241
-4 | -0.189 | 0.04442 | -0.02 | -4.248
-3.5 | -0.132 | 0.04267 | -0.021 | -3.093
-3 | -0.089 | 0.02416 | -0.045 | -3.696
-2.5 | -0.019 | 0.02378 | -0.046 | -0.812
-2 | 0.05 | 0.02446 | -0.046 | 2.027
-1.5 | 0.119 | 0.02424 | -0.047 | 4.893
-1 | 0.188 | 0.02414 | -0.048 | 7.781
-0.5 | 0.257 | 0.02412 | -0.05 | 10.675
0 | 0.318 | 0.02631 | -0.051 | 12.097
0.5 | 0.385 | 0.02669 | -0.052 | 14.425
1 | 0.452 | 0.02721 | -0.053 | 16.594
1.5 | 0.518 | 0.02777 | -0.055 | 18.66
2 | 0.584 | 0.02846 | -0.056 | 20.533
2.5 | 0.651 | 0.02917 | -0.058 | 22.305
3 | 0.717 | 0.03001 | -0.059 | 23.888
3.5 | 0.782 | 0.03095 | -0.06 | 25.277
4 | 0.848 | 0.03199 | -0.061 | 26.513
4.5 | 0.906 | 0.03313 | -0.063 | 27.356
5 | 0.97 | 0.03435 | -0.064 | 28.249
5.5 | 1.033 | 0.0357 | -0.066 | 28.932
6 | 1.094 | 0.03718 | -0.067 | 29.418
6.5 | 1.152 | 0.03897 | -0.068 | 29.567
7 | 1.207 | 0.04096 | -0.07 | 29.481
7.5 | 1.294 | 0.04556 | -0.074 | 28.394
8 | 1.339 | 0.04841 | -0.075 | 27.667
8.5 | 1.374 | 0.05173 | -0.076 | 26.566
9 | 1.207 | 0.07544 | -0.04 | 16.004
9.5 | 1.209 | 0.08365 | -0.039 | 14.459
10 | 1.181 | 0.09132 | -0.041 | 12.938
10.5 | 1.057 | 0.10794 | -0.03 | 9.792
11 | 0.766 | 0.16829 | -0.031 | 4.553
11.5 | 0.795 | 0.21307 | -0.036 | 3.733
12 | 0.823 | 0.22415 | -0.037 | 3.673
12.5 | 0.852 | 0.28221 | -0.041 | 3.021
13 | 0.88 | 0.29341 | -0.041 | 3
13.5 | 0.908 | 0.28879 | -0.042 | 3.145

## 8. Re 50k Mach 0.50 (2)
BIGFOIL.COM POLAR EXPORT
GA 40-319
GA 40-319 |  |  |  | Cl Max: | 0.8413 | at alpha= | 20 | deg
XFOIL ncrit=9 |  |  |  | L/D Max: | 4.8555 | at alpha= | 11.5 | deg
Re: | 50000 |  |  | Cd Min: | 0.26057 | at alpha= | 20 | deg
Mach: | 0.5 |  |  | Cl=0 at alpha= | 2.9508 | deg
|  |  |  | @ Cl=0.1, Cd= | 0.078381
|  |  |  | @ Cl=0.4, Cd= | 0.10676
|  |  |  | @ Cl=0.6, Cd= | 0.12369
alpha (deg) | Cl | Cd | Cm | Cl/Cd
-10 | -0.3402 | 0.15059 | -0.0387 | -2.2591
-9.5 | -0.3879 | 0.13083 | -0.0547 | -2.9649
-9 | -0.4158 | 0.12186 | -0.0573 | -3.4121
-8.5 | -0.4336 | 0.1145 | -0.0571 | -3.7869
-8 | -0.5049 | 0.10272 | -0.061 | -4.9153
-7.5 | -0.5491 | 0.09552 | -0.0585 | -5.7485
-7 | -0.6186 | 0.08959 | -0.0507 | -6.9048
-6.5 | -0.7123 | 0.08594 | -0.0343 | -8.2883
-6 | -0.7821 | 0.07947 | -0.0262 | -9.8414
-5.5 | -0.8284 | 0.07274 | -0.0188 | -11.3885
-5 | -0.8499 | 0.06623 | -0.0122 | -12.8326
-4.5 | -0.8483 | 0.06027 | -0.0066 | -14.075
-4 | -0.8259 | 0.05535 | -0.0022 | -14.9214
-3.5 | -0.7887 | 0.05161 | 0.0016 | -15.2819
-3 | -0.7319 | 0.04918 | 0.0043 | -14.8821
-2.5 | -0.6811 | 0.04783 | 0.0082 | -14.24
-2 | -0.6548 | 0.04582 | 0.014 | -14.2907
-1.5 | -0.3396 | 0.06786 | 0.0112 | -5.0044
-1 | -0.2759 | 0.06794 | 0.0054 | -4.0609
-0.5 | -0.2174 | 0.06841 | 0 | -3.1779
0 | -0.1564 | 0.06932 | -0.0064 | -2.2562
0.5 | -0.1151 | 0.07013 | -0.0092 | -1.6412
1 | -0.1062 | 0.0698 | -0.0054 | -1.5215
1.5 | -0.098 | 0.06951 | -0.0015 | -1.4099
2 | -0.0909 | 0.06923 | 0.0026 | -1.313
2.5 | -0.0385 | 0.07095 | -0.0025 | -0.54264
3 | 0.0042 | 0.07262 | -0.0053 | 0.057835
3.5 | 0.0341 | 0.07422 | -0.0053 | 0.45944
4 | 0.0584 | 0.0754 | -0.004 | 0.77454
4.5 | 0.0799 | 0.07735 | -0.0021 | 1.033
5 | 0.0818 | 0.07691 | 0.0033 | 1.0636
5.5 | 0.0958 | 0.07799 | 0.0068 | 1.2284
6 | 0.1235 | 0.08057 | 0.0079 | 1.5328
7 | 0.1844 | 0.08667 | 0.0075 | 2.1276
7.5 | 0.2201 | 0.09027 | 0.0063 | 2.4382
8 | 0.2755 | 0.09677 | 0.0024 | 2.847
8.5 | 0.291 | 0.09889 | 0.0034 | 2.9427
9 | 0.3295 | 0.10407 | 0.0013 | 3.1661
10 | 0.4438 | 0.10844 | 0.001 | 4.0926
10.5 | 0.4902 | 0.1117 | 0.0006 | 4.3885
11 | 0.5238 | 0.11545 | 0.0002 | 4.537
11.5 | 0.5763 | 0.11869 | 0.0002 | 4.8555
12 | 0.5992 | 0.12352 | -0.0003 | 4.851
12.5 | 0.6232 | 0.12872 | -0.001 | 4.8415
13 | 0.6451 | 0.13421 | -0.0017 | 4.8066
13.5 | 0.6677 | 0.14 | -0.0027 | 4.7693
14 | 0.6724 | 0.14825 | -0.0058 | 4.5356
14.5 | 0.6995 | 0.15479 | -0.0071 | 4.519
15 | 0.6915 | 0.16589 | -0.0134 | 4.1684
15.5 | 0.7056 | 0.17512 | -0.0175 | 4.0292
16 | 0.7107 | 0.18528 | -0.0232 | 3.8358
16.5 | 0.7265 | 0.19589 | -0.0285 | 3.7087
17.5 | 0.7322 | 0.21951 | -0.0447 | 3.3356
18 | 0.7567 | 0.22919 | -0.0488 | 3.3016
18.5 | 0.7882 | 0.23981 | -0.0521 | 3.2868
19 | 0.7923 | 0.24316 | -0.058 | 3.2583
19.5 | 0.8206 | 0.2535 | -0.0618 | 3.2371
20 | 0.8413 | 0.26057 | -0.0663 | 3.2287

## 9. Re 100k Mach 0.00 (1)
BIGFOIL.COM POLAR EXPORT
GA 40-319
GA 40-319 |  |  |  | Cl Max: | 1.591 | at alpha= | 13.5 | deg
JavaFoil+Calcfoil stall+Eppler ext transition |  |  |  | L/D Max: | 43.781 | at alpha= | 8 | deg
Re: | 100000 |  |  | Cd Min: | 0.01544 | at alpha= | -1 | deg
Mach: | 0 |  |  | Cl=0 at alpha= | -2.3607 | deg
|  |  |  | @ Cl=0.1, Cd= | 0.015489
|  |  |  | @ Cl=0.4, Cd= | 0.017686
|  |  |  | @ Cl=0.6, Cd= | 0.018956
alpha (deg) | Cl | Cd | Cm | Cl/Cd
-20 | -0.756 | 0.24737 | -0.002 | -3.056
-19.5 | -0.771 | 0.23597 | -0.002 | -3.267
-19 | -0.785 | 0.22896 | -0.002 | -3.428
-18.5 | -0.798 | 0.20953 | -0.003 | -3.807
-18 | -0.809 | 0.19804 | -0.003 | -4.087
-17.5 | -0.819 | 0.19307 | -0.003 | -4.241
-17 | -0.827 | 0.17904 | -0.004 | -4.622
-16.5 | -0.834 | 0.16896 | -0.004 | -4.938
-16 | -0.84 | 0.15694 | -0.005 | -5.352
-15.5 | -0.843 | 0.15031 | -0.005 | -5.606
-15 | -0.843 | 0.13995 | -0.006 | -6.021
-14.5 | -0.84 | 0.13076 | -0.006 | -6.424
-14 | -0.835 | 0.1219 | -0.007 | -6.846
-13.5 | -0.826 | 0.11671 | -0.007 | -7.08
-13 | -0.815 | 0.10749 | -0.008 | -7.581
-12.5 | -0.8 | 0.10204 | -0.008 | -7.844
-12 | -0.783 | 0.09649 | -0.009 | -8.11
-11.5 | -0.762 | 0.0899 | -0.01 | -8.478
-11 | -0.738 | 0.08451 | -0.01 | -8.733
-10.5 | -0.711 | 0.07937 | -0.011 | -8.962
-10 | -0.681 | 0.07465 | -0.011 | -9.122
-9.5 | -0.648 | 0.07065 | -0.011 | -9.177
-9 | -0.613 | 0.06606 | -0.012 | -9.282
-8.5 | -0.576 | 0.06224 | -0.012 | -9.248
-8 | -0.536 | 0.05886 | -0.012 | -9.104
-7.5 | -0.494 | 0.05553 | -0.013 | -8.898
-7 | -0.451 | 0.05237 | -0.014 | -8.606
-6.5 | -0.406 | 0.04923 | -0.014 | -8.24
-6 | -0.359 | 0.04641 | -0.016 | -7.742
-5.5 | -0.312 | 0.04441 | -0.016 | -7.015
-5 | -0.263 | 0.04202 | -0.017 | -6.268
-4.5 | -0.215 | 0.04006 | -0.018 | -5.357
-4 | -0.2 | 0.01817 | -0.039 | -11.02
-3.5 | -0.14 | 0.01782 | -0.04 | -7.842
-3 | -0.079 | 0.01747 | -0.041 | -4.499
-2.5 | -0.017 | 0.0157 | -0.041 | -1.064
-2 | 0.044 | 0.01557 | -0.042 | 2.849
-1.5 | 0.106 | 0.01548 | -0.044 | 6.845
-1 | 0.168 | 0.01544 | -0.045 | 10.855
-0.5 | 0.229 | 0.01544 | -0.046 | 14.861
0 | 0.282 | 0.01712 | -0.047 | 16.46
0.5 | 0.341 | 0.01738 | -0.048 | 19.602
1 | 0.399 | 0.01768 | -0.049 | 22.595
1.5 | 0.458 | 0.01802 | -0.051 | 25.424
2 | 0.516 | 0.0184 | -0.052 | 28.067
2.5 | 0.575 | 0.01882 | -0.053 | 30.531
3 | 0.632 | 0.01913 | -0.054 | 33.028
3.5 | 0.69 | 0.01966 | -0.055 | 35.078
4 | 0.747 | 0.02027 | -0.056 | 36.831
4.5 | 0.8 | 0.02092 | -0.057 | 38.233
5 | 0.856 | 0.02164 | -0.058 | 39.543
5.5 | 0.91 | 0.02263 | -0.059 | 40.218
6 | 0.965 | 0.02319 | -0.06 | 41.598
6.5 | 1.02 | 0.02359 | -0.061 | 43.239
7 | 1.075 | 0.02498 | -0.063 | 43.01
7.5 | 1.127 | 0.02591 | -0.064 | 43.514
8 | 1.179 | 0.02692 | -0.065 | 43.781
8.5 | 1.258 | 0.03118 | -0.068 | 40.359
9 | 1.305 | 0.03275 | -0.069 | 39.842
9.5 | 1.35 | 0.03443 | -0.07 | 39.202
10 | 1.392 | 0.03628 | -0.071 | 38.353
10.5 | 1.431 | 0.03818 | -0.072 | 37.471
11 | 1.467 | 0.0408 | -0.073 | 35.963
11.5 | 1.5 | 0.04299 | -0.074 | 34.903
12 | 1.53 | 0.04509 | -0.075 | 33.941
12.5 | 1.557 | 0.04835 | -0.076 | 32.193
13 | 1.578 | 0.05107 | -0.077 | 30.901
13.5 | 1.591 | 0.05424 | -0.077 | 29.327
14 | 1.399 | 0.111 | -0.041 | 12.605
14.5 | 1.411 | 0.11697 | -0.04 | 12.062
15 | 1.42 | 0.12525 | -0.04 | 11.338
15.5 | 1.427 | 0.13343 | -0.04 | 10.692
16 | 1.43 | 0.14168 | -0.04 | 10.092
16.5 | 1.429 | 0.14935 | -0.038 | 9.57
17 | 1.427 | 0.15833 | -0.038 | 9.011
17.5 | 1.422 | 0.16639 | -0.038 | 8.544
18 | 1.414 | 0.17798 | -0.038 | 7.943
18.5 | 1.403 | 0.1872 | -0.038 | 7.497

## 10. Re 100k Mach 0.00 (2)
BIGFOIL.COM POLAR EXPORT
GA 40-319
GA 40-319 |  |  |  | Cl Max: | 1.2304 | at alpha= | 17 | deg
XFOIL ncrit=9 |  |  |  | L/D Max: | 23.4117 | at alpha= | 12.5 | deg
Re: | 100000 |  |  | Cd Min: | 0.22076 | at alpha= | 20 | deg
Mach: | 0 |  |  | Cl=0 at alpha= | 2.8067 | deg
|  |  |  | @ Cl=0.1, Cd= | 0.058723
|  |  |  | @ Cl=0.4, Cd= | 0.063483
|  |  |  | @ Cl=0.6, Cd= | 0.065299
alpha (deg) | Cl | Cd | Cm | Cl/Cd
-9 | -0.5445 | 0.04821 | -0.0908 | -11.2943
-8.5 | -0.5338 | 0.04499 | -0.0854 | -11.8649
-8 | -0.5033 | 0.04191 | -0.0821 | -12.0091
-7.5 | -0.5024 | 0.0412 | -0.0744 | -12.1942
-7 | -0.4493 | 0.0384 | -0.0743 | -11.7005
-6.5 | -0.3667 | 0.03565 | -0.0789 | -10.2861
-6 | -0.4205 | 0.03747 | -0.0628 | -11.2223
-5.5 | -0.3787 | 0.03631 | -0.061 | -10.4296
-5 | -0.3413 | 0.03549 | -0.0587 | -9.6168
-4.5 | -0.3884 | 0.03669 | -0.0436 | -10.586
-4 | -0.5751 | 0.03997 | -0.0125 | -14.3883
-3 | -0.5002 | 0.03868 | -0.0091 | -12.9317
-2.5 | -0.4787 | 0.03767 | -0.0026 | -12.7077
-2 | -0.4611 | 0.03901 | 0.0067 | -11.82
-1.5 | -0.4469 | 0.04099 | 0.0172 | -10.9027
-1 | -0.4072 | 0.04505 | 0.0249 | -9.0388
-0.5 | -0.3936 | 0.04478 | 0.0323 | -8.7896
0 | -0.3483 | 0.04589 | 0.0318 | -7.5899
0.5 | -0.2952 | 0.04687 | 0.0298 | -6.2983
1 | -0.2559 | 0.04746 | 0.0295 | -5.3919
1.5 | -0.175 | 0.05039 | 0.0222 | -3.4729
2 | -0.1273 | 0.05103 | 0.0192 | -2.4946
2.5 | -0.0565 | 0.05355 | 0.0121 | -1.0551
3 | 0.0356 | 0.05664 | 0.0017 | 0.62853
3.5 | 0.0994 | 0.0587 | -0.0052 | 1.6934
4 | 0.1699 | 0.06143 | -0.0131 | 2.7657
4.5 | 0.2221 | 0.06373 | -0.0174 | 3.485
5 | 0.2623 | 0.06541 | -0.0162 | 4.0101
5.5 | 0.26 | 0.06522 | -0.0095 | 3.9865
6 | 0.2558 | 0.06509 | -0.0045 | 3.9299
6.5 | 0.3536 | 0.06296 | -0.0063 | 5.6163
7 | 0.4122 | 0.06362 | -0.0072 | 6.4791
7.5 | 0.4699 | 0.0642 | -0.0078 | 7.3193
8 | 0.5275 | 0.06446 | -0.0082 | 8.1834
8.5 | 0.5815 | 0.06442 | -0.008 | 9.0267
9 | 0.6078 | 0.06567 | -0.0064 | 9.2554
11 | 0.8834 | 0.05345 | -0.0027 | 16.5276
11.5 | 0.95 | 0.04846 | -0.0003 | 19.6038
12 | 1.0228 | 0.04375 | 0.0017 | 23.3783
12.5 | 1.0451 | 0.04464 | 0.0052 | 23.4117
13 | 1.0392 | 0.04905 | 0.0084 | 21.1865
13.5 | 1.0376 | 0.0537 | 0.0109 | 19.3222
14 | 1.0514 | 0.05724 | 0.0128 | 18.3683
14.5 | 1.0784 | 0.06005 | 0.0142 | 17.9584
15 | 1.1146 | 0.06239 | 0.0152 | 17.865
15.5 | 1.1531 | 0.06507 | 0.0159 | 17.7209
16 | 1.1946 | 0.06819 | 0.0163 | 17.5187
16.5 | 1.2159 | 0.07253 | 0.0167 | 16.7641
17 | 1.2304 | 0.07838 | 0.0169 | 15.6979
17.5 | 1.2055 | 0.08687 | 0.0169 | 13.8771
18 | 1.17 | 0.09702 | 0.0154 | 12.0594
18.5 | 1.114 | 0.11085 | 0.0113 | 10.0496
19 | 1.0201 | 0.13325 | 0.0006 | 7.6555
20 | 0.7868 | 0.22076 | -0.0482 | 3.5641

## 11. Re 100k Mach 0.10 (1)
BIGFOIL.COM POLAR EXPORT
GA 40-319
GA 40-319 |  |  |  | Cl Max: | 1.576 | at alpha= | 13 | deg
JavaFoil+Calcfoil stall+Eppler ext transition |  |  |  | L/D Max: | 43.606 | at alpha= | 8 | deg
Re: | 100000 |  |  | Cd Min: | 0.0155 | at alpha= | -1 | deg
Mach: | 0.1 |  |  | Cl=0 at alpha= | -2.3629 | deg
|  |  |  | @ Cl=0.1, Cd= | 0.015558
|  |  |  | @ Cl=0.4, Cd= | 0.01772
|  |  |  | @ Cl=0.6, Cd= | 0.019106
alpha (deg) | Cl | Cd | Cm | Cl/Cd
-19.5 | -0.722 | 0.24854 | -0.002 | -2.905
-19 | -0.739 | 0.22669 | -0.002 | -3.261
-18.5 | -0.756 | 0.21652 | -0.003 | -3.489
-18 | -0.771 | 0.20877 | -0.003 | -3.691
-17.5 | -0.783 | 0.1993 | -0.003 | -3.931
-17 | -0.795 | 0.18761 | -0.004 | -4.24
-16.5 | -0.805 | 0.17565 | -0.004 | -4.586
-16 | -0.814 | 0.1608 | -0.005 | -5.064
-15.5 | -0.82 | 0.14742 | -0.005 | -5.563
-15 | -0.823 | 0.14382 | -0.006 | -5.724
-14.5 | -0.824 | 0.13308 | -0.006 | -6.188
-14 | -0.821 | 0.12337 | -0.007 | -6.653
-13.5 | -0.815 | 0.11816 | -0.007 | -6.897
-13 | -0.806 | 0.10884 | -0.008 | -7.404
-12.5 | -0.793 | 0.10264 | -0.008 | -7.73
-12 | -0.777 | 0.09755 | -0.009 | -7.97
-11.5 | -0.758 | 0.09044 | -0.009 | -8.386
-11 | -0.736 | 0.08484 | -0.01 | -8.671
-10.5 | -0.71 | 0.07969 | -0.011 | -8.91
-10 | -0.682 | 0.07371 | -0.012 | -9.25
-9.5 | -0.649 | 0.07137 | -0.011 | -9.09
-9 | -0.614 | 0.06668 | -0.012 | -9.21
-8.5 | -0.577 | 0.06236 | -0.012 | -9.253
-8 | -0.537 | 0.05898 | -0.013 | -9.112
-7.5 | -0.496 | 0.05543 | -0.013 | -8.947
-7 | -0.452 | 0.05233 | -0.014 | -8.646
-6.5 | -0.407 | 0.04945 | -0.014 | -8.239
-6 | -0.361 | 0.04646 | -0.016 | -7.766
-5.5 | -0.313 | 0.04446 | -0.016 | -7.038
-5 | -0.265 | 0.04215 | -0.017 | -6.278
-4.5 | -0.216 | 0.0401 | -0.018 | -5.376
-4 | -0.201 | 0.01824 | -0.039 | -11.026
-3.5 | -0.14 | 0.01788 | -0.04 | -7.85
-3 | -0.079 | 0.01754 | -0.041 | -4.503
-2.5 | -0.017 | 0.01576 | -0.041 | -1.066
-2 | 0.045 | 0.01563 | -0.043 | 2.852
-1.5 | 0.106 | 0.01555 | -0.044 | 6.847
-1 | 0.168 | 0.0155 | -0.045 | 10.866
-0.5 | 0.231 | 0.0155 | -0.046 | 14.876
0 | 0.283 | 0.01717 | -0.047 | 16.497
0.5 | 0.342 | 0.01743 | -0.048 | 19.649
1 | 0.402 | 0.01773 | -0.05 | 22.646
1.5 | 0.46 | 0.01811 | -0.051 | 25.4
2 | 0.519 | 0.01849 | -0.052 | 28.04
2.5 | 0.577 | 0.01892 | -0.053 | 30.495
3 | 0.635 | 0.01939 | -0.054 | 32.753
3.5 | 0.693 | 0.01977 | -0.055 | 35.034
4 | 0.751 | 0.02032 | -0.056 | 36.93
4.5 | 0.804 | 0.02097 | -0.057 | 38.338
5 | 0.859 | 0.02176 | -0.058 | 39.479
5.5 | 0.915 | 0.02271 | -0.059 | 40.287
6 | 0.969 | 0.02336 | -0.06 | 41.473
6.5 | 1.025 | 0.02434 | -0.062 | 42.109
7 | 1.079 | 0.02518 | -0.063 | 42.865
7.5 | 1.132 | 0.02612 | -0.064 | 43.347
8 | 1.183 | 0.02713 | -0.065 | 43.606
8.5 | 1.263 | 0.03146 | -0.069 | 40.156
9 | 1.31 | 0.03306 | -0.07 | 39.622
9.5 | 1.354 | 0.03477 | -0.071 | 38.951
10 | 1.396 | 0.03667 | -0.072 | 38.064
10.5 | 1.435 | 0.03861 | -0.073 | 37.156
11 | 1.47 | 0.04128 | -0.074 | 35.622
11.5 | 1.503 | 0.0436 | -0.074 | 34.459
12 | 1.531 | 0.04575 | -0.075 | 33.471
12.5 | 1.556 | 0.04904 | -0.076 | 31.729
13 | 1.576 | 0.05199 | -0.077 | 30.306
13.5 | 1.57 | 0.05902 | -0.076 | 26.594
14 | 1.395 | 0.11194 | -0.041 | 12.463
14.5 | 1.404 | 0.11902 | -0.04 | 11.8
15 | 1.411 | 0.12706 | -0.039 | 11.108
15.5 | 1.415 | 0.13504 | -0.039 | 10.48
16 | 1.416 | 0.14269 | -0.039 | 9.922
16.5 | 1.413 | 0.15209 | -0.038 | 9.289
17 | 1.407 | 0.15955 | -0.038 | 8.821
17.5 | 1.399 | 0.16882 | -0.038 | 8.284
18 | 1.387 | 0.18272 | -0.037 | 7.591

## 12. Re 100k Mach 0.10 (2)
BIGFOIL.COM POLAR EXPORT
GA 40-319
GA 40-319 |  |  |  | Cl Max: | 1.2165 | at alpha= | 17 | deg
XFOIL ncrit=9 |  |  |  | L/D Max: | 22.9982 | at alpha= | 12 | deg
Re: | 100000 |  |  | Cd Min: | 0.22171 | at alpha= | 20 | deg
Mach: | 0.1 |  |  | Cl=0 at alpha= | 2.8252 | deg
|  |  |  | @ Cl=0.1, Cd= | 0.058995
|  |  |  | @ Cl=0.4, Cd= | 0.063461
|  |  |  | @ Cl=0.6, Cd= | 0.065733
alpha (deg) | Cl | Cd | Cm | Cl/Cd
-9 | -0.5397 | 0.04873 | -0.0926 | -11.0753
-8.5 | -0.5317 | 0.04557 | -0.0868 | -11.6678
-8 | -0.5016 | 0.04232 | -0.0835 | -11.8526
-7.5 | -0.5063 | 0.04178 | -0.075 | -12.1182
-7 | -0.4521 | 0.03887 | -0.0749 | -11.6311
-6.5 | -0.3659 | 0.03588 | -0.08 | -10.1979
-6 | -0.4279 | 0.03789 | -0.0626 | -11.2932
-5.5 | -0.3756 | 0.03651 | -0.0623 | -10.2876
-5 | -0.3315 | 0.03553 | -0.061 | -9.3301
-4.5 | -0.3938 | 0.0371 | -0.0436 | -10.6146
-4 | -0.5773 | 0.04036 | -0.013 | -14.3038
-3.5 | -0.5223 | 0.04072 | -0.0142 | -12.8266
-3 | -0.502 | 0.03901 | -0.0095 | -12.8685
-2.5 | -0.4833 | 0.03739 | -0.0031 | -12.9259
-2 | -0.4618 | 0.03922 | 0.0062 | -11.7746
-1.5 | -0.4483 | 0.04104 | 0.0166 | -10.9235
-1 | -0.4074 | 0.04539 | 0.0242 | -8.9755
-0.5 | -0.3924 | 0.04517 | 0.0319 | -8.6872
0 | -0.3526 | 0.0459 | 0.0323 | -7.6819
0.5 | -0.2957 | 0.0472 | 0.0297 | -6.2648
1 | -0.2587 | 0.04762 | 0.0299 | -5.4326
1.5 | -0.1769 | 0.05077 | 0.0225 | -3.4843
2 | -0.1313 | 0.05117 | 0.0201 | -2.566
2.5 | -0.0651 | 0.05339 | 0.0137 | -1.2193
3 | 0.035 | 0.05701 | 0.0021 | 0.61393
3.5 | 0.097 | 0.05888 | -0.0045 | 1.6474
4 | 0.1664 | 0.06154 | -0.0122 | 2.7039
4.5 | 0.2218 | 0.0639 | -0.0173 | 3.471
5 | 0.2113 | 0.06353 | -0.0095 | 3.326
5.5 | 0.2188 | 0.06385 | -0.0046 | 3.4268
6 | 0.2597 | 0.06517 | -0.0045 | 3.985
6.5 | 0.3572 | 0.06301 | -0.0062 | 5.6689
7 | 0.4179 | 0.06365 | -0.0072 | 6.5656
7.5 | 0.4763 | 0.06419 | -0.0079 | 7.4202
8 | 0.5247 | 0.06482 | -0.0077 | 8.0947
8.5 | 0.5543 | 0.06599 | -0.0063 | 8.3998
9 | 0.6112 | 0.06567 | -0.0061 | 9.3071
9.5 | 0.6733 | 0.0644 | -0.0057 | 10.455
10 | 0.7423 | 0.06177 | -0.005 | 12.0172
10.5 | 0.8148 | 0.05802 | -0.0038 | 14.0434
11 | 0.8749 | 0.05457 | -0.0018 | 16.0326
11.5 | 0.96 | 0.04763 | 0.0004 | 20.1554
12 | 1.0202 | 0.04436 | 0.0028 | 22.9982
12.5 | 1.0386 | 0.04576 | 0.0063 | 22.6967
13 | 1.0335 | 0.05022 | 0.0094 | 20.5795
13.5 | 1.0341 | 0.05471 | 0.0118 | 18.9015
14 | 1.0508 | 0.05811 | 0.0137 | 18.0829
14.5 | 1.0791 | 0.06087 | 0.015 | 17.7279
15 | 1.1184 | 0.06309 | 0.016 | 17.7271
15.5 | 1.1532 | 0.0662 | 0.0167 | 17.4199
16 | 1.1895 | 0.06985 | 0.0172 | 17.0293
16.5 | 1.2089 | 0.07444 | 0.0176 | 16.2399
17 | 1.2165 | 0.08089 | 0.0178 | 15.0389
17.5 | 1.1854 | 0.09019 | 0.0173 | 13.1434
18 | 1.1417 | 0.10167 | 0.0149 | 11.2295
18.5 | 1.0782 | 0.11729 | 0.0091 | 9.1926
19 | 0.9929 | 0.13982 | -0.0025 | 7.1013
20 | 0.788 | 0.22171 | -0.0487 | 3.5542

## 13. Re 100k Mach 0.25 (1)
BIGFOIL.COM POLAR EXPORT
GA 40-319
GA 40-319 |  |  |  | Cl Max: | 1.541 | at alpha= | 12.5 | deg
JavaFoil+Calcfoil stall+Eppler ext transition |  |  |  | L/D Max: | 42.768 | at alpha= | 7.5 | deg
Re: | 100000 |  |  | Cd Min: | 0.01582 | at alpha= | -0.5 | deg
Mach: | 0.25 |  |  | Cl=0 at alpha= | -2.3651 | deg
|  |  |  | @ Cl=0.1, Cd= | 0.015893
|  |  |  | @ Cl=0.4, Cd= | 0.018149
|  |  |  | @ Cl=0.6, Cd= | 0.019547
alpha (deg) | Cl | Cd | Cm | Cl/Cd
-17.5 | -0.456 | 0.24461 | -0.004 | -1.865
-17 | -0.503 | 0.23629 | -0.004 | -2.128
-16.5 | -0.546 | 0.20518 | -0.005 | -2.662
-16 | -0.586 | 0.18812 | -0.005 | -3.112
-15.5 | -0.621 | 0.16863 | -0.006 | -3.682
-15 | -0.651 | 0.17155 | -0.005 | -3.795
-14.5 | -0.678 | 0.14944 | -0.007 | -4.538
-14 | -0.699 | 0.14215 | -0.006 | -4.914
-13.5 | -0.714 | 0.12973 | -0.006 | -5.508
-13 | -0.726 | 0.12357 | -0.008 | -5.875
-12.5 | -0.731 | 0.11329 | -0.008 | -6.451
-12 | -0.73 | 0.10375 | -0.009 | -7.038
-11.5 | -0.724 | 0.09807 | -0.01 | -7.383
-11 | -0.712 | 0.08954 | -0.01 | -7.954
-10.5 | -0.695 | 0.08335 | -0.011 | -8.344
-10 | -0.674 | 0.07788 | -0.011 | -8.652
-9.5 | -0.648 | 0.07144 | -0.012 | -9.071
-9 | -0.617 | 0.06868 | -0.012 | -8.978
-8.5 | -0.582 | 0.06388 | -0.012 | -9.116
-8 | -0.545 | 0.06042 | -0.013 | -9.017
-7.5 | -0.504 | 0.05699 | -0.013 | -8.851
-7 | -0.461 | 0.05342 | -0.014 | -8.638
-6.5 | -0.416 | 0.05025 | -0.014 | -8.284
-6 | -0.369 | 0.04753 | -0.015 | -7.762
-5.5 | -0.321 | 0.04489 | -0.016 | -7.141
-5 | -0.271 | 0.04256 | -0.017 | -6.373
-4.5 | -0.221 | 0.04063 | -0.018 | -5.441
-4 | -0.206 | 0.01864 | -0.04 | -11.053
-3.5 | -0.144 | 0.01824 | -0.041 | -7.886
-3 | -0.081 | 0.0179 | -0.042 | -4.523
-2.5 | -0.017 | 0.01613 | -0.042 | -1.067
-2 | 0.046 | 0.01597 | -0.044 | 2.86
-1.5 | 0.109 | 0.01588 | -0.045 | 6.873
-1 | 0.173 | 0.01583 | -0.046 | 10.909
-0.5 | 0.236 | 0.01582 | -0.047 | 14.945
0 | 0.29 | 0.01763 | -0.048 | 16.464
0.5 | 0.351 | 0.0179 | -0.049 | 19.613
1 | 0.412 | 0.01821 | -0.051 | 22.599
1.5 | 0.472 | 0.01856 | -0.052 | 25.42
2 | 0.532 | 0.01897 | -0.053 | 28.048
2.5 | 0.591 | 0.01947 | -0.054 | 30.379
3 | 0.651 | 0.01998 | -0.056 | 32.587
3.5 | 0.711 | 0.02055 | -0.057 | 34.586
4 | 0.769 | 0.021 | -0.058 | 36.629
4.5 | 0.824 | 0.02171 | -0.059 | 37.939
5 | 0.881 | 0.02248 | -0.06 | 39.201
5.5 | 0.937 | 0.0236 | -0.061 | 39.707
6 | 0.994 | 0.02438 | -0.062 | 40.759
6.5 | 1.051 | 0.0252 | -0.063 | 41.689
7 | 1.106 | 0.02608 | -0.064 | 42.407
7.5 | 1.159 | 0.0271 | -0.066 | 42.768
8 | 1.21 | 0.02834 | -0.067 | 42.699
8.5 | 1.289 | 0.03318 | -0.07 | 38.858
9 | 1.335 | 0.03495 | -0.071 | 38.203
9.5 | 1.378 | 0.03687 | -0.072 | 37.37
10 | 1.417 | 0.03906 | -0.073 | 36.267
10.5 | 1.452 | 0.04119 | -0.074 | 35.245
11 | 1.482 | 0.04347 | -0.075 | 34.103
11.5 | 1.508 | 0.04752 | -0.076 | 31.739
12 | 1.528 | 0.05043 | -0.077 | 30.308
12.5 | 1.541 | 0.05376 | -0.078 | 28.658
13 | 1.353 | 0.10245 | -0.046 | 13.204
13.5 | 1.351 | 0.1108 | -0.04 | 12.193
14 | 1.35 | 0.11908 | -0.039 | 11.34
14.5 | 1.345 | 0.12869 | -0.038 | 10.449
15 | 1.334 | 0.13564 | -0.037 | 9.834
15.5 | 1.318 | 0.14757 | -0.038 | 8.931
16 | 1.296 | 0.15563 | -0.036 | 8.325
16.5 | 1.269 | 0.16908 | -0.036 | 7.503
17 | 1.235 | 0.17684 | -0.033 | 6.985
17.5 | 1.198 | 0.19246 | -0.033 | 6.223

## 14. Re 100k Mach 0.25 (2)
BIGFOIL.COM POLAR EXPORT
GA 40-319
GA 40-319 |  |  |  | Cl Max: | 1.1435 | at alpha= | 15.5 | deg
XFOIL ncrit=9 |  |  |  | L/D Max: | 21.2769 | at alpha= | 12 | deg
Re: | 100000 |  |  | Cd Min: | 0.22694 | at alpha= | 20 | deg
Mach: | 0.25 |  |  | Cl=0 at alpha= | 3.062 | deg
|  |  |  | @ Cl=0.1, Cd= | 0.060883
|  |  |  | @ Cl=0.4, Cd= | 0.064962
|  |  |  | @ Cl=0.6, Cd= | 0.066236
alpha (deg) | Cl | Cd | Cm | Cl/Cd
-9.5 | -0.4682 | 0.05438 | -0.1132 | -8.6098
-9 | -0.5126 | 0.05177 | -0.1018 | -9.9015
-8.5 | -0.5095 | 0.04822 | -0.0958 | -10.5662
-8 | -0.5052 | 0.04563 | -0.0892 | -11.0717
-7.5 | -0.5094 | 0.04441 | -0.0806 | -11.4704
-7 | -0.4539 | 0.04096 | -0.0803 | -11.0815
-6.5 | -0.4974 | 0.04191 | -0.0656 | -11.8683
-6 | -0.4437 | 0.03974 | -0.0655 | -11.1651
-5.5 | -0.3468 | 0.03728 | -0.0715 | -9.3026
-5 | -0.4099 | 0.03895 | -0.0536 | -10.5237
-4.5 | -0.6345 | 0.04294 | -0.0173 | -14.7764
-4 | -0.5852 | 0.04241 | -0.0166 | -13.7986
-3.5 | -0.5545 | 0.04115 | -0.0131 | -13.4751
-3 | -0.5088 | 0.04099 | -0.0123 | -12.4128
-2.5 | -0.4849 | 0.03952 | -0.008 | -12.2697
-1.5 | -0.4545 | 0.04163 | 0.0133 | -10.9176
-1 | -0.4343 | 0.04396 | 0.0233 | -9.8794
-0.5 | -0.3959 | 0.04681 | 0.0307 | -8.4576
0 | -0.3681 | 0.04677 | 0.0337 | -7.8704
0.5 | -0.3016 | 0.04923 | 0.0298 | -6.1263
1 | -0.2759 | 0.04857 | 0.0324 | -5.6805
1.5 | -0.2261 | 0.04985 | 0.0304 | -4.5356
2 | -0.1416 | 0.05265 | 0.0224 | -2.6895
2.5 | -0.087 | 0.05391 | 0.0181 | -1.6138
3 | -0.0122 | 0.05671 | 0.0102 | -0.21513
3.5 | 0.0862 | 0.06044 | -0.0007 | 1.4262
4 | 0.1548 | 0.06264 | -0.0081 | 2.4713
4.5 | 0.228 | 0.06539 | -0.0161 | 3.4868
5 | 0.2483 | 0.06607 | -0.0138 | 3.7581
6.5 | 0.3516 | 0.0639 | -0.0037 | 5.5023
7 | 0.4008 | 0.06498 | -0.004 | 6.1681
7.5 | 0.4569 | 0.06579 | -0.0046 | 6.9448
8 | 0.5164 | 0.06617 | -0.005 | 7.8041
8.5 | 0.5713 | 0.06629 | -0.0047 | 8.6182
9.5 | 0.6676 | 0.06611 | -0.0028 | 10.0983
10 | 0.7418 | 0.06309 | -0.0018 | 11.7578
10.5 | 0.818 | 0.05896 | -0.0002 | 13.8738
11 | 0.8707 | 0.05616 | 0.0025 | 15.5039
11.5 | 0.9721 | 0.04795 | 0.0051 | 20.2732
12 | 1.0098 | 0.04746 | 0.0084 | 21.2769
12.5 | 1.0132 | 0.05097 | 0.0118 | 19.8784
13 | 1.0114 | 0.05575 | 0.0143 | 18.1417
13.5 | 1.0238 | 0.05962 | 0.0164 | 17.1721
14 | 1.0516 | 0.06251 | 0.0181 | 16.8229
14.5 | 1.083 | 0.06565 | 0.0194 | 16.4966
15 | 1.1198 | 0.0689 | 0.0205 | 16.2525
15.5 | 1.1435 | 0.07337 | 0.0211 | 15.5854
16 | 1.1423 | 0.08051 | 0.0213 | 14.1883
16.5 | 1.1218 | 0.08938 | 0.0203 | 12.5509
17 | 1.1088 | 0.09795 | 0.0187 | 11.3201
17.5 | 1.0843 | 0.10855 | 0.0155 | 9.9889
18 | 0.8543 | 0.1615 | -0.0146 | 5.2898
19 | 0.7699 | 0.21286 | -0.0432 | 3.6169
19.5 | 0.7992 | 0.21967 | -0.0448 | 3.6382
20 | 0.7963 | 0.22694 | -0.0515 | 3.5089

## 15. Re 100k Mach 0.50 (1)
BIGFOIL.COM POLAR EXPORT
GA 40-319
GA 40-319 |  |  |  | Cl Max: | 1.401 | at alpha= | 9 | deg
JavaFoil+Calcfoil stall+Eppler ext transition |  |  |  | L/D Max: | 39.614 | at alpha= | 7 | deg
Re: | 100000 |  |  | Cd Min: | 0.01741 | at alpha= | -1 | deg
Mach: | 0.5 |  |  | Cl=0 at alpha= | -2.3643 | deg
|  |  |  | @ Cl=0.1, Cd= | 0.017512
|  |  |  | @ Cl=0.4, Cd= | 0.019917
|  |  |  | @ Cl=0.6, Cd= | 0.021418
alpha (deg) | Cl | Cd | Cm | Cl/Cd
-20 | -1.007 | 0.35458 | -0.003 | -2.841
-19.5 | -0.98 | 0.34971 | -0.003 | -2.802
-19 | -0.952 | 0.34936 | -0.004 | -2.726
-18.5 | -0.923 | 0.32365 | -0.004 | -2.853
-18 | -0.893 | 0.31279 | -0.005 | -2.854
-17.5 | -0.864 | 0.3032 | -0.005 | -2.851
-17 | -0.837 | 0.29417 | -0.006 | -2.844
-16.5 | -0.809 | 0.29813 | -0.006 | -2.713
-16 | -0.781 | 0.28482 | -0.007 | -2.742
-15.5 | -0.753 | 0.27027 | -0.008 | -2.786
-15 | -0.725 | 0.25467 | -0.008 | -2.847
-14.5 | -0.697 | 0.25092 | -0.009 | -2.778
-14 | -0.669 | 0.25054 | -0.009 | -2.669
-13.5 | -0.639 | 0.22759 | -0.009 | -2.808
-13 | -0.611 | 0.21841 | -0.009 | -2.795
-12.5 | -0.582 | 0.21009 | -0.01 | -2.771
-12 | -0.554 | 0.21213 | -0.01 | -2.611
-11.5 | -0.526 | 0.20446 | -0.011 | -2.571
-11 | -0.497 | 0.18562 | -0.012 | -2.678
-10.5 | -0.469 | 0.17061 | -0.012 | -2.747
-10 | -0.44 | 0.15737 | -0.012 | -2.794
-9.5 | -0.411 | 0.15737 | -0.012 | -2.612
-9 | -0.383 | 0.13971 | -0.013 | -2.738
-8.5 | -0.353 | 0.13525 | -0.012 | -2.613
-8 | -0.439 | 0.08628 | -0.012 | -5.094
-7.5 | -0.491 | 0.06797 | -0.012 | -7.22
-7 | -0.478 | 0.05967 | -0.016 | -8.004
-6.5 | -0.444 | 0.05553 | -0.016 | -7.987
-6 | -0.399 | 0.05174 | -0.016 | -7.716
-5.5 | -0.35 | 0.04769 | -0.017 | -7.347
-5 | -0.298 | 0.04476 | -0.018 | -6.666
-4.5 | -0.244 | 0.04214 | -0.02 | -5.802
-4 | -0.189 | 0.04014 | -0.021 | -4.706
-3.5 | -0.159 | 0.02006 | -0.045 | -7.924
-3 | -0.09 | 0.01966 | -0.046 | -4.559
-2.5 | -0.019 | 0.01925 | -0.047 | -1.007
-2 | 0.051 | 0.01761 | -0.048 | 2.873
-1.5 | 0.121 | 0.01747 | -0.049 | 6.927
-1 | 0.192 | 0.01741 | -0.05 | 10.999
-0.5 | 0.262 | 0.01741 | -0.052 | 15.073
0 | 0.322 | 0.01953 | -0.053 | 16.491
0.5 | 0.39 | 0.01985 | -0.054 | 19.627
1 | 0.456 | 0.02029 | -0.056 | 22.496
1.5 | 0.523 | 0.02074 | -0.057 | 25.237
2 | 0.59 | 0.02133 | -0.058 | 27.651
2.5 | 0.656 | 0.02191 | -0.059 | 29.953
3 | 0.723 | 0.02256 | -0.061 | 32.031
3.5 | 0.788 | 0.02335 | -0.062 | 33.744
4 | 0.854 | 0.02416 | -0.063 | 35.349
4.5 | 0.912 | 0.02511 | -0.065 | 36.314
5 | 0.976 | 0.02603 | -0.066 | 37.506
5.5 | 1.04 | 0.02704 | -0.068 | 38.454
6 | 1.101 | 0.02797 | -0.069 | 39.371
6.5 | 1.16 | 0.02945 | -0.07 | 39.385
7 | 1.216 | 0.03069 | -0.072 | 39.614
7.5 | 1.298 | 0.03893 | -0.075 | 33.337
8 | 1.344 | 0.0415 | -0.076 | 32.378
8.5 | 1.379 | 0.04426 | -0.078 | 31.151
9 | 1.401 | 0.04735 | -0.079 | 29.581
9.5 | 1.211 | 0.07315 | -0.042 | 16.556
10 | 1.364 | 0.05515 | -0.081 | 24.734
10.5 | 1.057 | 0.09174 | -0.03 | 11.522
11 | 0.766 | 0.13248 | -0.031 | 5.785
11.5 | 0.795 | 0.17425 | -0.036 | 4.564
12 | 0.823 | 0.17613 | -0.037 | 4.675
12.5 | 0.852 | 0.21347 | -0.041 | 3.993
13 | 0.88 | 0.22892 | -0.041 | 3.846
13.5 | 0.908 | 0.23264 | -0.042 | 3.904
14 | 0.937 | 0.2394 | -0.045 | 3.913

## 16. Re 100k Mach 0.50 (2)
BIGFOIL.COM POLAR EXPORT
GA 40-319
GA 40-319 |  |  |  | Cl Max: | 0.9596 | at alpha= | 13 | deg
XFOIL ncrit=9 |  |  |  | L/D Max: | 14.7757 | at alpha= | 11.5 | deg
Re: | 100000 |  |  | Cd Min: | 0.21041 | at alpha= | 18 | deg
Mach: | 0.5 |  |  | Cl=0 at alpha= | 3.8114 | deg
|  |  |  | @ Cl=0.1, Cd= | 0.065033
|  |  |  | @ Cl=0.4, Cd= | 0.070017
|  |  |  | @ Cl=0.6, Cd= | 0.075291
alpha (deg) | Cl | Cd | Cm | Cl/Cd
-8.5 | -0.2983 | 0.05665 | -0.1386 | -5.2657
-8 | -0.3381 | 0.05318 | -0.1317 | -6.3577
-7.5 | -0.3953 | 0.05307 | -0.1185 | -7.4487
-7 | -0.4342 | 0.05181 | -0.1061 | -8.3806
-6.5 | -0.5043 | 0.05299 | -0.0878 | -9.5169
-6 | -0.546 | 0.05238 | -0.0735 | -10.4238
-5.5 | -0.536 | 0.04989 | -0.0662 | -10.7436
-5 | -0.4844 | 0.04735 | -0.0638 | -10.2302
-4.5 | -0.4891 | 0.04702 | -0.0538 | -10.402
-4 | -0.4719 | 0.04613 | -0.0469 | -10.2298
-3.5 | -0.6245 | 0.04855 | -0.022 | -12.863
-3 | -0.555 | 0.04826 | -0.0223 | -11.5002
-2.5 | -0.5425 | 0.04631 | -0.0141 | -11.7145
-2 | -0.4912 | 0.04646 | -0.0125 | -10.5725
-1.5 | -0.5042 | 0.04217 | -0.0012 | -11.9564
-1 | -0.462 | 0.04792 | 0.0117 | -9.6411
-0.5 | -0.4445 | 0.04952 | 0.0246 | -8.9762
0 | -0.4166 | 0.05225 | 0.0357 | -7.9732
0.5 | -0.3499 | 0.05423 | 0.0338 | -6.4521
1 | -0.3295 | 0.05345 | 0.0382 | -6.1646
1.5 | -0.28 | 0.05479 | 0.0376 | -5.1104
2 | -0.2073 | 0.05702 | 0.0335 | -3.6356
2.5 | -0.1705 | 0.05734 | 0.034 | -2.9735
3 | -0.1181 | 0.05899 | 0.0313 | -2.002
3.5 | -0.0469 | 0.06167 | 0.0251 | -0.7605
4 | 0.0284 | 0.0644 | 0.0179 | 0.44099
4.5 | 0.146 | 0.06544 | 0.0086 | 2.2311
5 | 0.244 | 0.06729 | 0 | 3.6261
5.5 | 0.3288 | 0.06965 | -0.0082 | 4.7207
6 | 0.3464 | 0.06966 | -0.0039 | 4.9727
6.5 | 0.3492 | 0.06906 | 0.0035 | 5.0565
7 | 0.3963 | 0.06967 | 0.0048 | 5.6882
7.5 | 0.4172 | 0.07163 | 0.0064 | 5.8244
8 | 0.4784 | 0.07254 | 0.0059 | 6.595
8.5 | 0.5165 | 0.07432 | 0.0066 | 6.9497
9 | 0.579 | 0.07447 | 0.0071 | 7.7749
9.5 | 0.6171 | 0.07596 | 0.0084 | 8.124
10.5 | 0.7561 | 0.072 | 0.013 | 10.5014
11 | 0.8477 | 0.06641 | 0.0174 | 12.7646
11.5 | 0.9257 | 0.06265 | 0.0221 | 14.7757
12 | 0.9404 | 0.06652 | 0.0247 | 14.1371
12.5 | 0.9494 | 0.07163 | 0.0264 | 13.2542
13 | 0.9596 | 0.07727 | 0.0276 | 12.4188
13.5 | 0.9575 | 0.08491 | 0.0273 | 11.2766
14 | 0.949 | 0.09369 | 0.0257 | 10.1291
14.5 | 0.8948 | 0.10936 | 0.0186 | 8.1822
15 | 0.8268 | 0.12986 | 0.0068 | 6.3669
15.5 | 0.8177 | 0.14184 | 0.0008 | 5.7649
16 | 0.7781 | 0.16259 | -0.0117 | 4.7857
16.5 | 0.7715 | 0.17637 | -0.0197 | 4.3743
17 | 0.7751 | 0.1884 | -0.0265 | 4.1141
17.5 | 0.783 | 0.19952 | -0.0329 | 3.9244
18 | 0.7964 | 0.21041 | -0.0386 | 3.785

## 17. Re 250k Mach 0.00 (1)
BIGFOIL.COM POLAR EXPORT
GA 40-319
GA 40-319 |  |  |  | Cl Max: | 1.646 | at alpha= | 15.5 | deg
JavaFoil+Calcfoil stall+Eppler ext transition |  |  |  | L/D Max: | 69.016 | at alpha= | 8 | deg
Re: | 250000 |  |  | Cd Min: | 0.01031 | at alpha= | -1 | deg
Mach: | 0 |  |  | Cl=0 at alpha= | -2.3629 | deg
|  |  |  | @ Cl=0.1, Cd= | 0.010549
|  |  |  | @ Cl=0.4, Cd= | 0.011205
|  |  |  | @ Cl=0.6, Cd= | 0.011999
alpha (deg) | Cl | Cd | Cm | Cl/Cd
-20 | -0.756 | 0.21226 | -0.002 | -3.563
-19.5 | -0.771 | 0.19989 | -0.002 | -3.858
-19 | -0.785 | 0.19237 | -0.002 | -4.082
-18.5 | -0.798 | 0.18535 | -0.003 | -4.307
-18 | -0.81 | 0.17452 | -0.003 | -4.641
-17.5 | -0.82 | 0.16953 | -0.004 | -4.837
-17 | -0.829 | 0.15902 | -0.004 | -5.211
-16.5 | -0.836 | 0.14848 | -0.005 | -5.627
-16 | -0.841 | 0.13797 | -0.005 | -6.092
-15.5 | -0.843 | 0.12971 | -0.006 | -6.499
-15 | -0.843 | 0.12501 | -0.006 | -6.743
-14.5 | -0.841 | 0.11511 | -0.007 | -7.303
-14 | -0.835 | 0.1087 | -0.007 | -7.686
-13.5 | -0.827 | 0.10442 | -0.008 | -7.922
-13 | -0.816 | 0.09848 | -0.008 | -8.284
-12.5 | -0.802 | 0.09052 | -0.009 | -8.857
-12 | -0.784 | 0.0861 | -0.01 | -9.108
-11.5 | -0.764 | 0.08046 | -0.011 | -9.49
-11 | -0.74 | 0.07568 | -0.011 | -9.773
-10.5 | -0.713 | 0.07093 | -0.012 | -10.051
-10 | -0.681 | 0.06673 | -0.011 | -10.206
-9.5 | -0.648 | 0.06273 | -0.011 | -10.338
-9 | -0.613 | 0.05901 | -0.012 | -10.394
-8.5 | -0.576 | 0.05538 | -0.012 | -10.396
-8 | -0.536 | 0.05243 | -0.013 | -10.223
-7.5 | -0.494 | 0.05055 | -0.013 | -9.777
-7 | -0.451 | 0.04763 | -0.015 | -9.472
-6.5 | -0.407 | 0.04405 | -0.016 | -9.228
-6 | -0.436 | 0.01595 | -0.035 | -27.346
-5.5 | -0.379 | 0.01512 | -0.037 | -25.055
-5 | -0.321 | 0.01469 | -0.038 | -21.817
-4.5 | -0.261 | 0.01467 | -0.039 | -17.816
-4 | -0.201 | 0.01429 | -0.04 | -14.093
-3.5 | -0.141 | 0.01394 | -0.041 | -10.079
-3 | -0.079 | 0.01362 | -0.042 | -5.807
-2.5 | -0.017 | 0.01055 | -0.044 | -1.622
-2 | 0.045 | 0.01054 | -0.045 | 4.3
-1.5 | 0.108 | 0.01055 | -0.046 | 10.243
-1 | 0.171 | 0.01031 | -0.047 | 16.564
-0.5 | 0.233 | 0.01034 | -0.048 | 22.575
0 | 0.29 | 0.01088 | -0.05 | 26.7
0.5 | 0.351 | 0.01105 | -0.051 | 31.782
1 | 0.411 | 0.01124 | -0.052 | 36.613
1.5 | 0.472 | 0.01145 | -0.053 | 41.177
2 | 0.531 | 0.01163 | -0.054 | 45.685
2.5 | 0.591 | 0.01195 | -0.055 | 49.436
3 | 0.65 | 0.01227 | -0.056 | 52.945
3.5 | 0.709 | 0.0126 | -0.057 | 56.229
4 | 0.767 | 0.01298 | -0.058 | 59.052
4.5 | 0.821 | 0.01346 | -0.059 | 60.969
5 | 0.877 | 0.01393 | -0.06 | 62.981
5.5 | 0.933 | 0.0146 | -0.061 | 63.896
6 | 0.988 | 0.01501 | -0.062 | 65.813
6.5 | 1.044 | 0.01525 | -0.064 | 68.479
7 | 1.099 | 0.01618 | -0.065 | 67.922
7.5 | 1.153 | 0.01678 | -0.066 | 68.686
8 | 1.205 | 0.01746 | -0.067 | 69.016
8.5 | 1.265 | 0.02558 | -0.069 | 49.441
9 | 1.312 | 0.0269 | -0.07 | 48.758
9.5 | 1.357 | 0.02827 | -0.071 | 47.984
10 | 1.399 | 0.02982 | -0.072 | 46.912
10.5 | 1.439 | 0.03146 | -0.073 | 45.72
11 | 1.475 | 0.03354 | -0.074 | 43.988
11.5 | 1.509 | 0.03539 | -0.075 | 42.636
12 | 1.54 | 0.03716 | -0.076 | 41.427
12.5 | 1.566 | 0.04 | -0.077 | 39.15
13 | 1.589 | 0.04218 | -0.078 | 37.679
13.5 | 1.609 | 0.04416 | -0.079 | 36.439
14 | 1.624 | 0.04701 | -0.079 | 34.556
14.5 | 1.636 | 0.04952 | -0.08 | 33.037
15 | 1.643 | 0.053 | -0.081 | 30.997
15.5 | 1.646 | 0.05624 | -0.081 | 29.263
16 | 1.642 | 0.06044 | -0.082 | 27.172
16.5 | 1.613 | 0.07174 | -0.08 | 22.482
17 | 1.444 | 0.13659 | -0.053 | 10.574
17.5 | 1.433 | 0.14633 | -0.05 | 9.795
18 | 1.419 | 0.15655 | -0.045 | 9.062
18.5 | 1.408 | 0.16509 | -0.045 | 8.528
19 | 1.394 | 0.17324 | -0.044 | 8.048
19.5 | 1.38 | 0.18184 | -0.045 | 7.589
20 | 1.362 | 0.19416 | -0.043 | 7.014

## 18. Re 250k Mach 0.00 (2)
BIGFOIL.COM POLAR EXPORT
GA 40-319
GA 40-319 |  |  |  | Cl Max: | 1.275 | at alpha= | 20 | deg
XFOIL ncrit=9 |  |  |  | L/D Max: | 70.9848 | at alpha= | 9 | deg
Re: | 250000 |  |  | Cd Min: | 0.21325 | at alpha= | -20 | deg
Mach: | 0 |  |  | Cl=0 at alpha= | -2.0763 | deg
|  |  |  | @ Cl=0.1, Cd= | 0.01679
|  |  |  | @ Cl=0.4, Cd= | 0.018769
|  |  |  | @ Cl=0.6, Cd= | 0.020628
alpha (deg) | Cl | Cd | Cm | Cl/Cd
-20 | -0.4766 | 0.21325 | -0.0104 | -2.2349
-19.5 | -0.4656 | 0.2061 | -0.0156 | -2.2591
-19 | -0.4442 | 0.20063 | -0.0184 | -2.214
-18.5 | -0.4275 | 0.19452 | -0.0223 | -2.1977
-17.5 | -0.4011 | 0.18025 | -0.0314 | -2.2252
-17 | -0.3825 | 0.17419 | -0.0351 | -2.1959
-16 | -0.3559 | 0.15867 | -0.0464 | -2.243
-15 | -0.316 | 0.1403 | -0.0629 | -2.2523
-14.5 | -0.3036 | 0.1343 | -0.0649 | -2.2606
-14 | -0.3264 | 0.12139 | -0.0722 | -2.6889
-13.5 | -0.3055 | 0.11732 | -0.0721 | -2.604
-12.5 | -0.3518 | 0.09091 | -0.0867 | -3.8698
-12 | -0.3984 | 0.07664 | -0.0952 | -5.1983
-11.5 | -0.461 | 0.06611 | -0.0987 | -6.9732
-11 | -0.512 | 0.0594 | -0.0968 | -8.6195
-10.5 | -0.6608 | 0.04406 | -0.0784 | -14.9977
-10 | -0.649 | 0.03913 | -0.0741 | -16.5857
-9.5 | -0.6191 | 0.03442 | -0.0719 | -17.9866
-9 | -0.5805 | 0.0307 | -0.0702 | -18.9088
-8.5 | -0.5367 | 0.02802 | -0.069 | -19.1542
-8 | -0.476 | 0.02548 | -0.0707 | -18.6813
-7.5 | -0.4191 | 0.02363 | -0.0712 | -17.7359
-7 | -0.3637 | 0.02201 | -0.0718 | -16.5243
-6.5 | -0.3193 | 0.02077 | -0.0707 | -15.3731
-6 | -0.2829 | 0.01979 | -0.068 | -14.2951
-5.5 | -0.2521 | 0.0188 | -0.0646 | -13.4096
-5 | -0.2203 | 0.01796 | -0.0615 | -12.2661
-4.5 | -0.1884 | 0.01691 | -0.0582 | -11.1413
-4 | -0.1949 | 0.01389 | -0.049 | -14.0317
-3.5 | -0.1477 | 0.01424 | -0.0474 | -10.3722
-3 | -0.0982 | 0.01486 | -0.046 | -6.6083
-2.5 | -0.0461 | 0.01568 | -0.0444 | -2.9401
-2 | 0.0083 | 0.01623 | -0.0435 | 0.5114
-1.5 | 0.0608 | 0.01648 | -0.0435 | 3.6893
-1 | 0.1101 | 0.01687 | -0.0433 | 6.5264
-0.5 | 0.1631 | 0.01701 | -0.0434 | 9.5885
0 | 0.2188 | 0.01712 | -0.0439 | 12.7804
0.5 | 0.2747 | 0.01733 | -0.0444 | 15.8511
1 | 0.3117 | 0.01827 | -0.0425 | 17.0608
1.5 | 0.3611 | 0.01867 | -0.0422 | 19.3412
2 | 0.4164 | 0.01881 | -0.0425 | 22.1372
2.5 | 0.4748 | 0.01897 | -0.0433 | 25.029
3 | 0.4874 | 0.02083 | -0.0381 | 23.3989
3.5 | 0.544 | 0.02083 | -0.0383 | 26.1162
4 | 0.6077 | 0.0206 | -0.0397 | 29.5
4.5 | 0.6063 | 0.02268 | -0.0321 | 26.7328
5 | 0.6735 | 0.02208 | -0.0335 | 30.5027
5.5 | 0.7292 | 0.02186 | -0.0333 | 33.3577
6 | 0.7561 | 0.02213 | -0.0287 | 34.1663
6.5 | 0.8603 | 0.0197 | -0.035 | 43.6701
7 | 0.8844 | 0.0197 | -0.0296 | 44.8934
7.5 | 0.961 | 0.01825 | -0.0322 | 52.6575
8 | 1.0425 | 0.01682 | -0.0361 | 61.9798
8.5 | 1.0994 | 0.0165 | -0.0378 | 66.6303
9 | 1.1677 | 0.01645 | -0.0421 | 70.9848
9.5 | 1.1353 | 0.0172 | -0.0293 | 66.0058
10 | 1.1406 | 0.01863 | -0.0236 | 61.2238
10.5 | 1.1265 | 0.02164 | -0.0164 | 52.0564
11 | 1.1004 | 0.02609 | -0.0095 | 42.1771
11.5 | 1.0806 | 0.03086 | -0.0043 | 35.0162
12 | 1.0691 | 0.03561 | -0.0006 | 30.0225
12.5 | 1.0645 | 0.04021 | 0.0021 | 26.4735
13 | 1.0625 | 0.04489 | 0.0043 | 23.669
13.5 | 1.0642 | 0.04951 | 0.0059 | 21.4946
14 | 1.0681 | 0.05412 | 0.0072 | 19.7358
14.5 | 1.0783 | 0.05827 | 0.0081 | 18.5052
15 | 1.0926 | 0.06214 | 0.0086 | 17.5829
15.5 | 1.1075 | 0.06596 | 0.0091 | 16.7905
16 | 1.1238 | 0.06968 | 0.0094 | 16.128
16.5 | 1.1431 | 0.07315 | 0.0096 | 15.6268
17 | 1.164 | 0.07644 | 0.0097 | 15.2276
17.5 | 1.185 | 0.07978 | 0.0098 | 14.8533
18 | 1.202 | 0.08377 | 0.0094 | 14.3488
18.5 | 1.2272 | 0.08663 | 0.0095 | 14.166
19 | 1.2362 | 0.09187 | 0.0086 | 13.456
19.5 | 1.2456 | 0.09707 | 0.0074 | 12.832
20 | 1.275 | 0.09954 | 0.0073 | 12.8089

## 19. Re 250k Mach 0.10 (1)
BIGFOIL.COM POLAR EXPORT
GA 40-319
GA 40-319 |  |  |  | Cl Max: | 1.631 | at alpha= | 15 | deg
JavaFoil+Calcfoil stall+Eppler ext transition |  |  |  | L/D Max: | 68.6 | at alpha= | 8 | deg
Re: | 250000 |  |  | Cd Min: | 0.01038 | at alpha= | -1 | deg
Mach: | 0.1 |  |  | Cl=0 at alpha= | -2.3651 | deg
|  |  |  | @ Cl=0.1, Cd= | 0.010569
|  |  |  | @ Cl=0.4, Cd= | 0.011219
|  |  |  | @ Cl=0.6, Cd= | 0.012044
alpha (deg) | Cl | Cd | Cm | Cl/Cd
-20 | -0.704 | 0.21172 | -0.002 | -3.327
-19.5 | -0.722 | 0.20041 | -0.002 | -3.604
-19 | -0.74 | 0.19453 | -0.002 | -3.802
-18.5 | -0.756 | 0.18351 | -0.003 | -4.119
-18 | -0.771 | 0.17598 | -0.003 | -4.381
-17.5 | -0.785 | 0.16775 | -0.004 | -4.677
-17 | -0.797 | 0.16302 | -0.004 | -4.887
-16.5 | -0.807 | 0.15098 | -0.005 | -5.343
-16 | -0.815 | 0.14115 | -0.005 | -5.774
-15.5 | -0.821 | 0.13331 | -0.006 | -6.155
-15 | -0.824 | 0.12464 | -0.006 | -6.607
-14.5 | -0.824 | 0.11685 | -0.007 | -7.054
-14 | -0.822 | 0.11127 | -0.007 | -7.383
-13.5 | -0.816 | 0.10546 | -0.008 | -7.736
-13 | -0.807 | 0.09786 | -0.008 | -8.244
-12.5 | -0.795 | 0.09167 | -0.009 | -8.668
-12 | -0.779 | 0.08724 | -0.01 | -8.93
-11.5 | -0.76 | 0.081 | -0.011 | -9.381
-11 | -0.737 | 0.07619 | -0.011 | -9.676
-10.5 | -0.712 | 0.0713 | -0.012 | -9.98
-10 | -0.683 | 0.06599 | -0.013 | -10.352
-9.5 | -0.649 | 0.06272 | -0.011 | -10.345
-9 | -0.614 | 0.05896 | -0.012 | -10.417
-8.5 | -0.577 | 0.05544 | -0.013 | -10.409
-8 | -0.538 | 0.05246 | -0.013 | -10.252
-7.5 | -0.497 | 0.05036 | -0.015 | -9.86
-7 | -0.453 | 0.04775 | -0.015 | -9.482
-6.5 | -0.408 | 0.04498 | -0.016 | -9.074
-6 | -0.438 | 0.01601 | -0.035 | -27.354
-5.5 | -0.38 | 0.01523 | -0.037 | -24.986
-5 | -0.322 | 0.01475 | -0.038 | -21.826
-4.5 | -0.262 | 0.01473 | -0.039 | -17.816
-4 | -0.202 | 0.01434 | -0.04 | -14.097
-3.5 | -0.141 | 0.01399 | -0.041 | -10.085
-3 | -0.079 | 0.01367 | -0.043 | -5.811
-2.5 | -0.017 | 0.01059 | -0.044 | -1.624
-2 | 0.046 | 0.01056 | -0.045 | 4.316
-1.5 | 0.109 | 0.01057 | -0.046 | 10.273
-1 | 0.172 | 0.01038 | -0.047 | 16.535
-0.5 | 0.235 | 0.01041 | -0.049 | 22.525
0 | 0.292 | 0.0109 | -0.05 | 26.76
0.5 | 0.353 | 0.01107 | -0.051 | 31.866
1 | 0.413 | 0.01126 | -0.052 | 36.706
1.5 | 0.474 | 0.0115 | -0.053 | 41.187
2 | 0.534 | 0.01174 | -0.054 | 45.457
2.5 | 0.593 | 0.01201 | -0.055 | 49.411
3 | 0.653 | 0.0123 | -0.056 | 53.064
3.5 | 0.711 | 0.01267 | -0.057 | 56.166
4 | 0.77 | 0.01308 | -0.059 | 58.891
4.5 | 0.825 | 0.0135 | -0.06 | 61.075
5 | 0.881 | 0.01402 | -0.061 | 62.816
5.5 | 0.937 | 0.01465 | -0.062 | 63.978
6 | 0.992 | 0.01514 | -0.063 | 65.516
6.5 | 1.049 | 0.01574 | -0.064 | 66.642
7 | 1.104 | 0.0163 | -0.065 | 67.747
7.5 | 1.158 | 0.01696 | -0.066 | 68.263
8 | 1.209 | 0.01763 | -0.067 | 68.6
8.5 | 1.27 | 0.02583 | -0.069 | 49.163
9 | 1.316 | 0.02716 | -0.07 | 48.477
9.5 | 1.361 | 0.02861 | -0.071 | 47.585
10 | 1.403 | 0.03019 | -0.072 | 46.48
10.5 | 1.442 | 0.03177 | -0.073 | 45.397
11 | 1.478 | 0.034 | -0.074 | 43.488
11.5 | 1.511 | 0.03593 | -0.075 | 42.058
12 | 1.541 | 0.03769 | -0.076 | 40.878
12.5 | 1.566 | 0.04058 | -0.077 | 38.584
13 | 1.588 | 0.04282 | -0.078 | 37.077
13.5 | 1.605 | 0.04525 | -0.079 | 35.476
14 | 1.619 | 0.04792 | -0.08 | 33.776
14.5 | 1.627 | 0.0508 | -0.08 | 32.038
15 | 1.631 | 0.05418 | -0.081 | 30.104
15.5 | 1.631 | 0.05747 | -0.082 | 28.376
16 | 1.62 | 0.06337 | -0.082 | 25.559
16.5 | 1.436 | 0.12908 | -0.055 | 11.122
17 | 1.422 | 0.13998 | -0.052 | 10.156
17.5 | 1.404 | 0.14981 | -0.045 | 9.37
18 | 1.391 | 0.15852 | -0.044 | 8.774
18.5 | 1.377 | 0.16838 | -0.044 | 8.178
19 | 1.361 | 0.17582 | -0.044 | 7.74
19.5 | 1.341 | 0.18532 | -0.043 | 7.237
20 | 1.319 | 0.19517 | -0.041 | 6.759

## 20. Re 250k Mach 0.10 (2)
BIGFOIL.COM POLAR EXPORT
GA 40-319
GA 40-319 |  |  |  | Cl Max: | 1.2585 | at alpha= | 20 | deg
XFOIL ncrit=9 |  |  |  | L/D Max: | 68.7679 | at alpha= | 9 | deg
Re: | 250000 |  |  | Cd Min: | 0.14533 | at alpha= | -15.5 | deg
Mach: | 0.1 |  |  | Cl=0 at alpha= | -2.0764 | deg
|  |  |  | @ Cl=0.1, Cd= | 0.016948
|  |  |  | @ Cl=0.4, Cd= | 0.018902
|  |  |  | @ Cl=0.6, Cd= | 0.020787
alpha (deg) | Cl | Cd | Cm | Cl/Cd
-15.5 | -0.3524 | 0.14533 | -0.0627 | -2.4248
-15 | -0.3129 | 0.14127 | -0.0628 | -2.2149
-14.5 | -0.301 | 0.13521 | -0.0648 | -2.2262
-14 | -0.3214 | 0.12276 | -0.0719 | -2.6181
-13.5 | -0.3005 | 0.11853 | -0.0719 | -2.5352
-12.5 | -0.3317 | 0.09557 | -0.084 | -3.4708
-12 | -0.3518 | 0.08355 | -0.0906 | -4.2107
-11.5 | -0.4378 | 0.06816 | -0.099 | -6.4231
-11 | -0.4968 | 0.06066 | -0.098 | -8.1899
-10.5 | -0.6513 | 0.04466 | -0.081 | -14.5835
-10 | -0.6434 | 0.04004 | -0.076 | -16.0689
-9.5 | -0.6165 | 0.03521 | -0.0735 | -17.5092
-9 | -0.5803 | 0.03131 | -0.0714 | -18.534
-8.5 | -0.5421 | 0.02893 | -0.0692 | -18.7383
-8 | -0.4779 | 0.02583 | -0.0715 | -18.5017
-7.5 | -0.42 | 0.02388 | -0.0721 | -17.5879
-7 | -0.3633 | 0.02223 | -0.0728 | -16.3428
-6.5 | -0.317 | 0.02092 | -0.072 | -15.153
-5.5 | -0.2505 | 0.01893 | -0.0657 | -13.233
-5 | -0.2192 | 0.01808 | -0.0623 | -12.1239
-4.5 | -0.1862 | 0.01711 | -0.0591 | -10.8825
-4 | -0.195 | 0.01397 | -0.0496 | -13.9585
-3.5 | -0.1492 | 0.01432 | -0.0477 | -10.419
-3 | -0.0991 | 0.01492 | -0.0463 | -6.6421
-2.5 | -0.0466 | 0.01574 | -0.0447 | -2.9606
-2 | 0.0084 | 0.01634 | -0.0438 | 0.51408
-1.5 | 0.0592 | 0.01664 | -0.0436 | 3.5577
-1 | 0.1095 | 0.01702 | -0.0434 | 6.4336
-0.5 | 0.1631 | 0.01711 | -0.0436 | 9.5324
0 | 0.2195 | 0.01724 | -0.044 | 12.732
0.5 | 0.2711 | 0.01763 | -0.044 | 15.3772
1 | 0.3101 | 0.01849 | -0.0423 | 16.7712
1.5 | 0.3612 | 0.01882 | -0.0422 | 19.1923
2 | 0.4178 | 0.01894 | -0.0425 | 22.0591
2.5 | 0.4465 | 0.0203 | -0.0395 | 21.9951
3 | 0.4861 | 0.02106 | -0.0377 | 23.0817
3.5 | 0.5454 | 0.02097 | -0.0382 | 26.0086
4 | 0.6109 | 0.02075 | -0.0399 | 29.441
4.5 | 0.607 | 0.02285 | -0.0319 | 26.5646
5 | 0.6761 | 0.02222 | -0.0334 | 30.4275
5.5 | 0.755 | 0.02128 | -0.0365 | 35.4793
6 | 0.7579 | 0.02228 | -0.0284 | 34.0171
6.5 | 0.8665 | 0.01979 | -0.0352 | 43.7847
7 | 0.8861 | 0.01986 | -0.029 | 44.6173
7.5 | 0.9494 | 0.01879 | -0.0297 | 50.5269
8 | 1.0355 | 0.01731 | -0.0342 | 59.8209
8.5 | 1.0998 | 0.01671 | -0.0368 | 65.8169
9 | 1.1498 | 0.01672 | -0.038 | 68.7679
9.5 | 1.1329 | 0.01751 | -0.0278 | 64.7002
10 | 1.1349 | 0.01924 | -0.0219 | 58.9865
11 | 1.0933 | 0.027 | -0.008 | 40.4926
11.5 | 1.0747 | 0.03181 | -0.0031 | 33.785
12 | 1.0632 | 0.03665 | 0.0005 | 29.0095
12.5 | 1.059 | 0.04133 | 0.0031 | 25.623
13 | 1.0581 | 0.046 | 0.0052 | 23.0022
13.5 | 1.0597 | 0.05069 | 0.0068 | 20.9055
14 | 1.0635 | 0.05537 | 0.008 | 19.2072
14.5 | 1.074 | 0.05955 | 0.0089 | 18.0353
15 | 1.0896 | 0.06338 | 0.0093 | 17.1915
15.5 | 1.1055 | 0.06717 | 0.0098 | 16.4582
16 | 1.123 | 0.07068 | 0.0103 | 15.8885
16.5 | 1.1418 | 0.07443 | 0.0103 | 15.3406
17 | 1.166 | 0.07726 | 0.0107 | 15.0919
17.5 | 1.1828 | 0.08135 | 0.0105 | 14.5396
18 | 1.2007 | 0.08527 | 0.0101 | 14.0812
18.5 | 1.2215 | 0.08887 | 0.01 | 13.7448
19 | 1.229 | 0.09441 | 0.009 | 13.0177
19.5 | 1.2367 | 0.09995 | 0.0076 | 12.3732
20 | 1.2585 | 0.10355 | 0.0071 | 12.1535

## 21. Re 250k Mach 0.25 (1)
BIGFOIL.COM POLAR EXPORT
GA 40-319
GA 40-319 |  |  |  | Cl Max: | 1.566 | at alpha= | 13.5 | deg
JavaFoil+Calcfoil stall+Eppler ext transition |  |  |  | L/D Max: | 66.638 | at alpha= | 7.5 | deg
Re: | 250000 |  |  | Cd Min: | 0.01055 | at alpha= | -1 | deg
Mach: | 0.25 |  |  | Cl=0 at alpha= | -2.3615 | deg
|  |  |  | @ Cl=0.1, Cd= | 0.010764
|  |  |  | @ Cl=0.4, Cd= | 0.011482
|  |  |  | @ Cl=0.6, Cd= | 0.012339
alpha (deg) | Cl | Cd | Cm | Cl/Cd
-17.5 | -0.456 | 0.19505 | -0.004 | -2.34
-17 | -0.503 | 0.1881 | -0.004 | -2.675
-16.5 | -0.547 | 0.16638 | -0.005 | -3.285
-16 | -0.586 | 0.15635 | -0.005 | -3.747
-15.5 | -0.621 | 0.14813 | -0.006 | -4.194
-15 | -0.652 | 0.14318 | -0.006 | -4.554
-14.5 | -0.678 | 0.12831 | -0.007 | -5.288
-14 | -0.7 | 0.12096 | -0.007 | -5.785
-13.5 | -0.716 | 0.11225 | -0.008 | -6.376
-13 | -0.726 | 0.1063 | -0.008 | -6.833
-12.5 | -0.732 | 0.09936 | -0.009 | -7.362
-12 | -0.731 | 0.09087 | -0.01 | -8.044
-11.5 | -0.725 | 0.08542 | -0.01 | -8.488
-11 | -0.713 | 0.07976 | -0.011 | -8.944
-10.5 | -0.697 | 0.07475 | -0.012 | -9.319
-10 | -0.675 | 0.06879 | -0.012 | -9.813
-9.5 | -0.649 | 0.06321 | -0.014 | -10.271
-9 | -0.617 | 0.06037 | -0.012 | -10.215
-8.5 | -0.582 | 0.0563 | -0.013 | -10.346
-8 | -0.545 | 0.05339 | -0.013 | -10.208
-7.5 | -0.504 | 0.05137 | -0.014 | -9.82
-7 | -0.462 | 0.04833 | -0.015 | -9.552
-6.5 | -0.417 | 0.04559 | -0.016 | -9.139
-6 | -0.37 | 0.04316 | -0.017 | -8.564
-5.5 | -0.321 | 0.04074 | -0.018 | -7.886
-5 | -0.329 | 0.01556 | -0.039 | -21.171
-4.5 | -0.269 | 0.01511 | -0.04 | -17.792
-4 | -0.207 | 0.0147 | -0.041 | -14.091
-3.5 | -0.145 | 0.01428 | -0.042 | -10.125
-3 | -0.081 | 0.01395 | -0.044 | -5.834
-2.5 | -0.018 | 0.0108 | -0.045 | -1.632
-2 | 0.047 | 0.01074 | -0.046 | 4.353
-1.5 | 0.112 | 0.01077 | -0.047 | 10.36
-1 | 0.176 | 0.01055 | -0.049 | 16.714
-0.5 | 0.241 | 0.01058 | -0.05 | 22.777
0 | 0.299 | 0.01116 | -0.051 | 26.772
0.5 | 0.361 | 0.01135 | -0.052 | 31.845
1 | 0.423 | 0.01156 | -0.053 | 36.623
1.5 | 0.485 | 0.01179 | -0.054 | 41.152
2 | 0.547 | 0.01207 | -0.056 | 45.318
2.5 | 0.608 | 0.01238 | -0.057 | 49.085
3 | 0.669 | 0.01276 | -0.058 | 52.387
3.5 | 0.729 | 0.01312 | -0.059 | 55.557
4 | 0.789 | 0.01358 | -0.06 | 58.068
4.5 | 0.844 | 0.01407 | -0.061 | 59.975
5 | 0.902 | 0.01459 | -0.062 | 61.828
5.5 | 0.959 | 0.01535 | -0.063 | 62.466
6 | 1.016 | 0.01592 | -0.064 | 63.827
6.5 | 1.074 | 0.01643 | -0.065 | 65.381
7 | 1.13 | 0.01705 | -0.067 | 66.292
7.5 | 1.184 | 0.01777 | -0.068 | 66.638
8 | 1.236 | 0.01857 | -0.069 | 66.556
8.5 | 1.296 | 0.02737 | -0.071 | 47.346
9 | 1.342 | 0.02878 | -0.072 | 46.628
9.5 | 1.385 | 0.03039 | -0.073 | 45.563
10 | 1.424 | 0.03221 | -0.074 | 44.207
10.5 | 1.459 | 0.03405 | -0.075 | 42.859
11 | 1.49 | 0.036 | -0.076 | 41.397
11.5 | 1.516 | 0.03934 | -0.077 | 38.539
12 | 1.538 | 0.04171 | -0.078 | 36.866
12.5 | 1.553 | 0.04426 | -0.079 | 35.099
13 | 1.563 | 0.04695 | -0.08 | 33.294
13.5 | 1.566 | 0.04999 | -0.08 | 31.33
14 | 1.561 | 0.05313 | -0.081 | 29.387
14.5 | 1.543 | 0.05915 | -0.081 | 26.083
15 | 1.354 | 0.11653 | -0.054 | 11.621
15.5 | 1.327 | 0.12779 | -0.048 | 10.383
16 | 1.299 | 0.13665 | -0.043 | 9.508
16.5 | 1.272 | 0.1462 | -0.042 | 8.699
17 | 1.237 | 0.15785 | -0.04 | 7.84
17.5 | 1.199 | 0.16743 | -0.039 | 7.163
18 | 1.157 | 0.17954 | -0.039 | 6.444
18.5 | 1.109 | 0.18687 | -0.034 | 5.933

## 22. Re 250k Mach 0.25 (2)
BIGFOIL.COM POLAR EXPORT
GA 40-319
GA 40-319 |  |  |  | Cl Max: | 1.182 | at alpha= | 18 | deg
XFOIL ncrit=9 |  |  |  | L/D Max: | 58.9482 | at alpha= | 8.5 | deg
Re: | 250000 |  |  | Cd Min: | 0.13958 | at alpha= | -14.5 | deg
Mach: | 0.25 |  |  | Cl=0 at alpha= | -2.0191 | deg
|  |  |  | @ Cl=0.1, Cd= | 0.017684
|  |  |  | @ Cl=0.4, Cd= | 0.021917
|  |  |  | @ Cl=0.6, Cd= | 0.026676
alpha (deg) | Cl | Cd | Cm | Cl/Cd
-14.5 | -0.2894 | 0.13958 | -0.0645 | -2.0734
-14 | -0.2982 | 0.1293 | -0.0701 | -2.3063
-13.5 | -0.2786 | 0.12421 | -0.071 | -2.243
-13 | -0.3113 | 0.10959 | -0.0809 | -2.8406
-12.5 | -0.2849 | 0.10591 | -0.0799 | -2.69
-12 | -0.3498 | 0.08659 | -0.095 | -4.0397
-11.5 | -0.3185 | 0.08315 | -0.0927 | -3.8304
-11 | -0.3908 | 0.06809 | -0.1017 | -5.7395
-10.5 | -0.5837 | 0.04876 | -0.0941 | -11.9709
-10 | -0.5885 | 0.04359 | -0.0893 | -13.5008
-9.5 | -0.5889 | 0.03918 | -0.0834 | -15.0306
-9 | -0.5685 | 0.03473 | -0.0796 | -16.3691
-8.5 | -0.5366 | 0.03113 | -0.0767 | -17.2374
-8 | -0.4856 | 0.0279 | -0.0764 | -17.405
-7.5 | -0.4262 | 0.02546 | -0.0769 | -16.74
-7 | -0.3696 | 0.0238 | -0.077 | -15.5294
-6.5 | -0.3051 | 0.02176 | -0.0785 | -14.0211
-6 | -0.2646 | 0.02067 | -0.076 | -12.8012
-5.5 | -0.2391 | 0.01967 | -0.0716 | -12.1556
-5 | -0.2108 | 0.01876 | -0.0673 | -11.2367
-4.5 | -0.1787 | 0.01787 | -0.0635 | -10
-4 | -0.1805 | 0.01536 | -0.0554 | -11.7513
-3.5 | -0.1558 | 0.01475 | -0.0497 | -10.5627
-3 | -0.1042 | 0.01527 | -0.048 | -6.8238
-2.5 | -0.0503 | 0.01604 | -0.0463 | -3.1359
-2 | 0.002 | 0.01709 | -0.0445 | 0.11703
-1.5 | 0.051 | 0.01749 | -0.0439 | 2.916
-1 | 0.1067 | 0.01771 | -0.0438 | 6.0248
-0.5 | 0.1642 | 0.0177 | -0.0443 | 9.2768
0 | 0.2131 | 0.01831 | -0.0436 | 11.6384
0.5 | 0.2518 | 0.01916 | -0.0418 | 13.142
1 | 0.3062 | 0.01943 | -0.0416 | 15.7591
1.5 | 0.3645 | 0.01957 | -0.0423 | 18.6254
2 | 0.3682 | 0.02189 | -0.0355 | 16.8205
2.5 | 0.4264 | 0.02194 | -0.036 | 19.4348
3 | 0.4891 | 0.02191 | -0.0368 | 22.3231
5 | 0.5578 | 0.02759 | -0.016 | 20.2175
5.5 | 0.6552 | 0.02548 | -0.0199 | 25.7143
6.5 | 0.7308 | 0.02528 | -0.013 | 28.9082
7.5 | 0.9436 | 0.01996 | -0.0239 | 47.2745
8 | 1.0177 | 0.01918 | -0.0269 | 53.0605
8.5 | 1.0929 | 0.01854 | -0.0314 | 58.9482
9 | 1.0912 | 0.01911 | -0.0239 | 57.101
9.5 | 1.0932 | 0.02104 | -0.0183 | 51.9582
10 | 1.1047 | 0.02277 | -0.0135 | 48.5156
10.5 | 1.0845 | 0.02678 | -0.0068 | 40.4966
11 | 1.0611 | 0.03182 | -0.0012 | 33.347
11.5 | 1.0469 | 0.03688 | 0.0027 | 28.3867
12 | 1.0388 | 0.04193 | 0.0056 | 24.7746
12.5 | 1.0362 | 0.04687 | 0.0078 | 22.108
13 | 1.0349 | 0.05198 | 0.0095 | 19.9096
13.5 | 1.0409 | 0.05668 | 0.0108 | 18.3645
14 | 1.0499 | 0.06125 | 0.0117 | 17.1412
14.5 | 1.0628 | 0.06553 | 0.0124 | 16.2185
15 | 1.0778 | 0.06963 | 0.013 | 15.479
15.5 | 1.0959 | 0.07361 | 0.0133 | 14.8879
16 | 1.1153 | 0.07743 | 0.0137 | 14.404
16.5 | 1.1349 | 0.08133 | 0.0138 | 13.9543
17 | 1.1538 | 0.08545 | 0.014 | 13.5026
17.5 | 1.1648 | 0.09078 | 0.0132 | 12.831
18 | 1.182 | 0.09519 | 0.0129 | 12.4173
18.5 | 1.172 | 0.10378 | 0.0104 | 11.2931
19 | 1.159 | 0.11306 | 0.0071 | 10.2512
19.5 | 1.1425 | 0.12318 | 0.0026 | 9.275
20 | 1.1216 | 0.1345 | -0.0033 | 8.339

## 23. Re 250k Mach 0.50 (1)
BIGFOIL.COM POLAR EXPORT
GA 40-319
GA 40-319 |  |  |  | Cl Max: | 1.409 | at alpha= | 9.5 | deg
JavaFoil+Calcfoil stall+Eppler ext transition |  |  |  | L/D Max: | 60.003 | at alpha= | 7 | deg
Re: | 250000 |  |  | Cd Min: | 0.01168 | at alpha= | -1 | deg
Mach: | 0.5 |  |  | Cl=0 at alpha= | -2.3662 | deg
|  |  |  | @ Cl=0.1, Cd= | 0.011717
|  |  |  | @ Cl=0.4, Cd= | 0.01302
|  |  |  | @ Cl=0.6, Cd= | 0.013885
alpha (deg) | Cl | Cd | Cm | Cl/Cd
-20 | -1.007 | 0.26784 | -0.003 | -3.761
-19.5 | -0.98 | 0.26881 | -0.003 | -3.646
-19 | -0.952 | 0.26254 | -0.004 | -3.627
-18.5 | -0.925 | 0.25861 | -0.005 | -3.578
-18 | -0.894 | 0.24133 | -0.005 | -3.703
-17.5 | -0.865 | 0.23253 | -0.005 | -3.719
-17 | -0.837 | 0.22998 | -0.006 | -3.639
-16.5 | -0.809 | 0.22527 | -0.007 | -3.592
-16 | -0.781 | 0.21748 | -0.007 | -3.591
-15.5 | -0.753 | 0.20598 | -0.008 | -3.656
-15 | -0.725 | 0.20082 | -0.008 | -3.611
-14.5 | -0.697 | 0.19243 | -0.009 | -3.623
-14 | -0.669 | 0.18956 | -0.01 | -3.529
-13.5 | -0.639 | 0.17168 | -0.009 | -3.723
-13 | -0.611 | 0.16374 | -0.01 | -3.729
-12.5 | -0.582 | 0.15625 | -0.01 | -3.726
-12 | -0.554 | 0.16142 | -0.011 | -3.431
-11.5 | -0.526 | 0.15039 | -0.011 | -3.495
-11 | -0.497 | 0.14104 | -0.012 | -3.525
-10.5 | -0.469 | 0.12777 | -0.013 | -3.669
-10 | -0.44 | 0.12077 | -0.012 | -3.641
-9.5 | -0.411 | 0.12083 | -0.013 | -3.403
-9 | -0.383 | 0.10973 | -0.013 | -3.487
-8.5 | -0.355 | 0.06862 | -0.016 | -5.17
-8 | -0.44 | 0.06549 | -0.015 | -6.725
-7.5 | -0.492 | 0.06 | -0.015 | -8.194
-7 | -0.478 | 0.05316 | -0.018 | -8.998
-6.5 | -0.444 | 0.04929 | -0.016 | -9
-6 | -0.399 | 0.0461 | -0.017 | -8.661
-5.5 | -0.351 | 0.04288 | -0.018 | -8.178
-5 | -0.299 | 0.04042 | -0.02 | -7.395
-4.5 | -0.295 | 0.01683 | -0.044 | -17.54
-4 | -0.228 | 0.01626 | -0.045 | -14.041
-3.5 | -0.16 | 0.01574 | -0.046 | -10.149
-3 | -0.09 | 0.01535 | -0.048 | -5.867
-2.5 | -0.019 | 0.01496 | -0.049 | -1.302
-2 | 0.052 | 0.01175 | -0.051 | 4.402
-1.5 | 0.124 | 0.0117 | -0.052 | 10.573
-1 | 0.196 | 0.01168 | -0.053 | 16.766
-0.5 | 0.268 | 0.01171 | -0.055 | 22.916
0 | 0.331 | 0.01278 | -0.056 | 25.862
0.5 | 0.4 | 0.01302 | -0.057 | 30.696
1 | 0.468 | 0.01313 | -0.059 | 35.653
1.5 | 0.536 | 0.01348 | -0.06 | 39.785
2 | 0.604 | 0.01391 | -0.061 | 43.425
2.5 | 0.672 | 0.01434 | -0.062 | 46.838
3 | 0.739 | 0.01476 | -0.064 | 50.047
3.5 | 0.805 | 0.01541 | -0.065 | 52.258
4 | 0.872 | 0.01599 | -0.066 | 54.521
4.5 | 0.93 | 0.0167 | -0.067 | 55.67
5 | 0.995 | 0.01733 | -0.068 | 57.413
5.5 | 1.059 | 0.01795 | -0.07 | 59.029
6 | 1.122 | 0.01876 | -0.071 | 59.785
6.5 | 1.181 | 0.01975 | -0.072 | 59.816
7 | 1.237 | 0.02062 | -0.073 | 60.003
7.5 | 1.304 | 0.03216 | -0.076 | 40.537
8 | 1.35 | 0.03426 | -0.077 | 39.4
8.5 | 1.385 | 0.03674 | -0.078 | 37.695
9 | 1.407 | 0.03928 | -0.079 | 35.823
9.5 | 1.409 | 0.0418 | -0.08 | 33.697
10 | 1.372 | 0.04623 | -0.081 | 29.668
10.5 | 1.057 | 0.07966 | -0.031 | 13.269
11 | 0.768 | 0.09532 | -0.038 | 8.054
11.5 | 0.795 | 0.13477 | -0.037 | 5.902
12 | 0.823 | 0.13708 | -0.037 | 6.007
12.5 | 0.853 | 0.16389 | -0.041 | 5.202
13 | 0.88 | 0.1741 | -0.042 | 5.057
13.5 | 0.908 | 0.17811 | -0.043 | 5.1
14 | 0.938 | 0.18273 | -0.046 | 5.131
14.5 | 0.967 | 0.19589 | -0.05 | 4.938

## 24. Re 250k Mach 0.50 (2)
BIGFOIL.COM POLAR EXPORT
GA 40-319
GA 40-319 |  |  |  | Cl Max: | 0.0652 | at alpha= | 1 | deg
XFOIL ncrit=9 |  |  |  | L/D Max: | 2.1121 | at alpha= | 1 | deg
Re: | 250000 |  |  | Cd Min: | 0.23584 | at alpha= | -20 | deg
Mach: | 0.5 |  |  | Cl=0 at alpha= | 0.26577 | deg
|  |  |  | @ Cl=0.1, Cd= | 0.03087
|  |  |  | @ Cl=0.4, Cd= | 0.03087
|  |  |  | @ Cl=0.6, Cd= | 0.03087
alpha (deg) | Cl | Cd | Cm | Cl/Cd
-20 | -0.4904 | 0.23584 | -0.0114 | -2.0794
-19.5 | -0.4649 | 0.22867 | -0.0165 | -2.0331
-19 | -0.4449 | 0.22098 | -0.0235 | -2.0133
-18.5 | -0.4199 | 0.21275 | -0.0295 | -1.9737
-18 | -0.3831 | 0.20508 | -0.0372 | -1.8681
-17.5 | -0.3523 | 0.19641 | -0.0465 | -1.7937
-17 | -0.3384 | 0.18897 | -0.051 | -1.7908
-16.5 | -0.3151 | 0.18255 | -0.0527 | -1.7261
-16 | -0.3113 | 0.17565 | -0.0581 | -1.7723
-15.5 | -0.285 | 0.16831 | -0.0596 | -1.6933
-15 | -0.2654 | 0.16157 | -0.0628 | -1.6426
-14.5 | -0.2649 | 0.15323 | -0.0689 | -1.7288
-14 | -0.2358 | 0.14676 | -0.0703 | -1.6067
-13.5 | -0.249 | 0.1378 | -0.0787 | -1.807
-13 | -0.2137 | 0.13125 | -0.0786 | -1.6282
-12.5 | -0.2115 | 0.12328 | -0.0838 | -1.7156
-12 | -0.1921 | 0.11606 | -0.0862 | -1.6552
-11.5 | -0.2153 | 0.10488 | -0.0953 | -2.0528
-10.5 | -0.2367 | 0.07553 | -0.1092 | -3.1339
-10 | -0.2718 | 0.06362 | -0.1165 | -4.2722
-9.5 | -0.3101 | 0.05424 | -0.12 | -5.7172
-9 | -0.3423 | 0.04718 | -0.1199 | -7.2552
-8.5 | -0.3648 | 0.04165 | -0.1174 | -8.7587
-8 | -0.3789 | 0.03696 | -0.1125 | -10.2516
-7.5 | -0.3746 | 0.03289 | -0.107 | -11.3895
-7 | -0.343 | 0.02947 | -0.1034 | -11.639
-6.5 | -0.2834 | 0.02668 | -0.1022 | -10.6222
-6 | -0.2165 | 0.02478 | -0.1011 | -8.7369
-5.5 | -0.1683 | 0.02345 | -0.0984 | -7.177
-5 | -0.1362 | 0.02236 | -0.0942 | -6.0912
-4.5 | -0.1208 | 0.02109 | -0.0875 | -5.7278
-4 | -0.1106 | 0.0203 | -0.079 | -5.4483
-3.5 | -0.1157 | 0.0198 | -0.0691 | -5.8434
-3 | -0.1446 | 0.01779 | -0.0547 | -8.1282
-2.5 | -0.0923 | 0.01857 | -0.0506 | -4.9704
-2 | -0.0712 | 0.02071 | -0.0438 | -3.438
-1.5 | -0.0237 | 0.02234 | -0.0392 | -1.0609
-1 | 0.0391 | 0.02261 | -0.0385 | 1.7293
-0.5 | -0.0048 | 0.02584 | -0.0253 | -0.18576
0 | -0.0236 | 0.02893 | -0.0157 | -0.81576
1 | 0.0652 | 0.03087 | -0.0119 | 2.1121

## 25. Re 500k Mach 0.00 (1)
BIGFOIL.COM POLAR EXPORT
GA 40-319
GA 40-319 |  |  |  | Cl Max: | 1.659 | at alpha= | 16 | deg
JavaFoil+Calcfoil stall+Eppler ext transition |  |  |  | L/D Max: | 100.266 | at alpha= | 6.5 | deg
Re: | 500000 |  |  | Cd Min: | 0.008 | at alpha= | -1.5 | deg
Mach: | 0 |  |  | Cl=0 at alpha= | -2.3629 | deg
|  |  |  | @ Cl=0.1, Cd= | 0.0080013
|  |  |  | @ Cl=0.4, Cd= | 0.008291
|  |  |  | @ Cl=0.6, Cd= | 0.0087557
alpha (deg) | Cl | Cd | Cm | Cl/Cd
-20 | -0.757 | 0.19004 | -0.002 | -3.983
-19.5 | -0.772 | 0.18306 | -0.002 | -4.218
-19 | -0.786 | 0.17446 | -0.003 | -4.506
-18.5 | -0.799 | 0.16664 | -0.003 | -4.796
-18 | -0.811 | 0.15649 | -0.004 | -5.181
-17.5 | -0.821 | 0.15066 | -0.004 | -5.448
-17 | -0.83 | 0.14419 | -0.004 | -5.754
-16.5 | -0.837 | 0.13761 | -0.005 | -6.081
-16 | -0.842 | 0.12597 | -0.006 | -6.684
-15.5 | -0.844 | 0.12119 | -0.006 | -6.968
-15 | -0.844 | 0.11681 | -0.007 | -7.229
-14.5 | -0.842 | 0.10771 | -0.007 | -7.819
-14 | -0.837 | 0.10105 | -0.008 | -8.283
-13.5 | -0.829 | 0.09579 | -0.008 | -8.649
-13 | -0.817 | 0.09043 | -0.009 | -9.037
-12.5 | -0.803 | 0.08458 | -0.01 | -9.494
-12 | -0.786 | 0.08013 | -0.011 | -9.814
-11.5 | -0.767 | 0.07494 | -0.012 | -10.237
-11 | -0.743 | 0.06987 | -0.013 | -10.638
-10.5 | -0.718 | 0.06499 | -0.014 | -11.041
-10 | -0.682 | 0.06309 | -0.012 | -10.808
-9.5 | -0.649 | 0.05946 | -0.012 | -10.91
-9 | -0.614 | 0.05585 | -0.013 | -11.001
-8.5 | -0.577 | 0.05268 | -0.013 | -10.945
-8 | -0.537 | 0.0495 | -0.014 | -10.851
-7.5 | -0.495 | 0.0478 | -0.015 | -10.365
-7 | -0.548 | 0.01461 | -0.033 | -37.498
-6.5 | -0.494 | 0.01355 | -0.034 | -36.455
-6 | -0.438 | 0.01359 | -0.035 | -32.215
-5.5 | -0.38 | 0.01293 | -0.037 | -29.42
-5 | -0.322 | 0.01249 | -0.038 | -25.776
-4.5 | -0.262 | 0.01242 | -0.039 | -21.129
-4 | -0.202 | 0.01186 | -0.041 | -17.044
-3.5 | -0.141 | 0.01156 | -0.042 | -12.212
-3 | -0.079 | 0.01149 | -0.043 | -6.906
-2.5 | -0.017 | 0.00801 | -0.045 | -2.138
-2 | 0.045 | 0.00801 | -0.046 | 5.666
-1.5 | 0.108 | 0.008 | -0.047 | 13.517
-1 | 0.171 | 0.00809 | -0.049 | 21.108
-0.5 | 0.234 | 0.00811 | -0.05 | 28.799
0 | 0.299 | 0.00811 | -0.051 | 36.84
0.5 | 0.358 | 0.00823 | -0.052 | 43.533
1 | 0.42 | 0.00832 | -0.053 | 50.426
1.5 | 0.481 | 0.00843 | -0.054 | 57.036
2 | 0.541 | 0.00863 | -0.055 | 62.735
2.5 | 0.602 | 0.00876 | -0.056 | 68.755
3 | 0.663 | 0.0089 | -0.057 | 74.445
3.5 | 0.723 | 0.00913 | -0.059 | 79.196
4 | 0.783 | 0.00932 | -0.06 | 84.02
4.5 | 0.838 | 0.00953 | -0.061 | 87.936
5 | 0.897 | 0.00984 | -0.062 | 91.087
5.5 | 0.954 | 0.01025 | -0.063 | 93.088
6 | 1.01 | 0.01046 | -0.064 | 96.601
6.5 | 1.067 | 0.01064 | -0.065 | 100.266
7 | 1.123 | 0.01133 | -0.066 | 99.066
7.5 | 1.177 | 0.01181 | -0.067 | 99.593
8 | 1.229 | 0.01233 | -0.069 | 99.618
8.5 | 1.27 | 0.0222 | -0.069 | 57.206
9 | 1.317 | 0.02336 | -0.07 | 56.386
9.5 | 1.362 | 0.02457 | -0.071 | 55.437
10 | 1.404 | 0.0259 | -0.072 | 54.219
10.5 | 1.444 | 0.02735 | -0.073 | 52.81
11 | 1.481 | 0.02916 | -0.074 | 50.8
11.5 | 1.515 | 0.03074 | -0.075 | 49.296
12 | 1.546 | 0.0323 | -0.076 | 47.869
12.5 | 1.572 | 0.03483 | -0.077 | 45.149
13 | 1.596 | 0.03672 | -0.078 | 43.461
13.5 | 1.616 | 0.03845 | -0.079 | 42.018
14 | 1.632 | 0.0409 | -0.08 | 39.906
14.5 | 1.644 | 0.04299 | -0.081 | 38.254
15 | 1.653 | 0.04588 | -0.082 | 36.029
15.5 | 1.658 | 0.04819 | -0.082 | 34.402
16 | 1.659 | 0.05108 | -0.083 | 32.47
16.5 | 1.655 | 0.05415 | -0.084 | 30.566
17 | 1.648 | 0.05777 | -0.084 | 28.517
17.5 | 1.636 | 0.0617 | -0.085 | 26.511
18 | 1.619 | 0.06687 | -0.085 | 24.211
18.5 | 1.593 | 0.07518 | -0.085 | 21.184
19 | 1.49 | 0.11535 | -0.076 | 12.915
19.5 | 1.423 | 0.14873 | -0.067 | 9.571
20 | 1.384 | 0.16919 | -0.06 | 8.181

## 26. Re 500k Mach 0.00 (2)
BIGFOIL.COM POLAR EXPORT
GA 40-319
GA 40-319 |  |  |  | Cl Max: | 1.2442 | at alpha= | 20 | deg
XFOIL ncrit=9 |  |  |  | L/D Max: | 101.81 | at alpha= | 8 | deg
Re: | 500000 |  |  | Cd Min: | 0.161 | at alpha= | -16.5 | deg
Mach: | 0 |  |  | Cl=0 at alpha= | -2.2165 | deg
|  |  |  | @ Cl=0.1, Cd= | 0.00985
|  |  |  | @ Cl=0.4, Cd= | 0.010258
|  |  |  | @ Cl=0.6, Cd= | 0.010804
alpha (deg) | Cl | Cd | Cm | Cl/Cd
-16.5 | -0.3548 | 0.161 | -0.0463 | -2.2037
-16 | -0.3662 | 0.14821 | -0.0524 | -2.4708
-15.5 | -0.3484 | 0.14362 | -0.054 | -2.4258
-15 | -0.3371 | 0.13709 | -0.057 | -2.459
-14.5 | -0.6002 | 0.06932 | -0.0928 | -8.6584
-14 | -0.6347 | 0.06014 | -0.0952 | -10.5537
-13.5 | -0.6745 | 0.05208 | -0.0954 | -12.9512
-13 | -0.709 | 0.04532 | -0.0931 | -15.6443
-12.5 | -0.7316 | 0.03982 | -0.0891 | -18.3727
-12 | -0.7436 | 0.03538 | -0.0842 | -21.0175
-11.5 | -0.7513 | 0.03207 | -0.0779 | -23.4269
-11 | -0.7119 | 0.02878 | -0.0775 | -24.7359
-10 | -0.6453 | 0.02528 | -0.0733 | -25.5261
-9.5 | -0.6176 | 0.02398 | -0.0696 | -25.7548
-9 | -0.5489 | 0.02153 | -0.0729 | -25.4947
-8.5 | -0.5044 | 0.02025 | -0.0719 | -24.9086
-8 | -0.4641 | 0.01929 | -0.0701 | -24.0591
-7.5 | -0.4241 | 0.01781 | -0.0685 | -23.8125
-7 | -0.3913 | 0.01686 | -0.0654 | -23.2088
-6.5 | -0.3564 | 0.01616 | -0.0624 | -22.0545
-6 | -0.3231 | 0.01518 | -0.0593 | -21.2846
-5.5 | -0.2825 | 0.01447 | -0.0573 | -19.5232
-5 | -0.2407 | 0.01374 | -0.0554 | -17.5182
-4.5 | -0.1953 | 0.0132 | -0.0541 | -14.7955
-4 | -0.1607 | 0.01182 | -0.0514 | -13.5956
-3.5 | -0.1395 | 0.00952 | -0.0468 | -14.6534
-3 | -0.0867 | 0.00937 | -0.0465 | -9.2529
-2.5 | -0.0313 | 0.00945 | -0.0465 | -3.3122
-2 | 0.0239 | 0.00969 | -0.0465 | 2.4665
-1.5 | 0.0799 | 0.00985 | -0.0467 | 8.1117
-1 | 0.1378 | 0.00985 | -0.0475 | 13.9898
-0.5 | 0.1959 | 0.00989 | -0.0483 | 19.8079
0 | 0.2544 | 0.00999 | -0.0493 | 25.4655
0.5 | 0.3116 | 0.01011 | -0.05 | 30.821
1 | 0.3685 | 0.01023 | -0.0508 | 36.0215
1.5 | 0.4256 | 0.01028 | -0.0515 | 41.4008
2 | 0.4834 | 0.01041 | -0.0523 | 46.4361
2.5 | 0.5414 | 0.01053 | -0.0532 | 51.415
3 | 0.5981 | 0.0108 | -0.054 | 55.3796
3.5 | 0.6525 | 0.01093 | -0.0543 | 59.6981
4 | 0.7087 | 0.01104 | -0.0549 | 64.1938
4.5 | 0.7667 | 0.01108 | -0.0556 | 69.1968
5 | 0.8197 | 0.01113 | -0.0556 | 73.6478
5.5 | 0.8761 | 0.01091 | -0.0558 | 80.3025
6 | 0.9262 | 0.01086 | -0.0551 | 85.2855
6.5 | 0.9808 | 0.01083 | -0.0552 | 90.5633
7 | 1.0259 | 0.01071 | -0.0534 | 95.789
7.5 | 1.067 | 0.0107 | -0.051 | 99.7196
8 | 1.1026 | 0.01083 | -0.0476 | 101.8098
8.5 | 1.1198 | 0.01109 | -0.0407 | 100.9739
9 | 1.1104 | 0.01202 | -0.0297 | 92.3794
9.5 | 1.1095 | 0.01534 | -0.0256 | 72.3272
10 | 1.0885 | 0.01924 | -0.0184 | 56.5748
10.5 | 1.0743 | 0.02325 | -0.0126 | 46.2065
11 | 1.0682 | 0.02711 | -0.0082 | 39.4024
11.5 | 1.0714 | 0.03065 | -0.005 | 34.956
12.5 | 1.0867 | 0.03764 | -0.0003 | 28.8709
13 | 1.0956 | 0.04129 | 0.0016 | 26.5343
13.5 | 1.1078 | 0.04483 | 0.0031 | 24.7111
14 | 1.1213 | 0.04842 | 0.0042 | 23.1578
14.5 | 1.1329 | 0.05229 | 0.0052 | 21.6657
15 | 1.1495 | 0.05583 | 0.0057 | 20.5893
15.5 | 1.1576 | 0.06032 | 0.0063 | 19.191
16 | 1.1734 | 0.06417 | 0.0064 | 18.2858
16.5 | 1.1813 | 0.06894 | 0.0064 | 17.1352
17 | 1.1925 | 0.07347 | 0.0062 | 16.2311
17.5 | 1.2036 | 0.07817 | 0.0057 | 15.3972
18 | 1.2101 | 0.08342 | 0.005 | 14.5061
18.5 | 1.2195 | 0.0885 | 0.0041 | 13.7797
19 | 1.2283 | 0.09385 | 0.0028 | 13.0879
19.5 | 1.2362 | 0.09934 | 0.0012 | 12.4441
20 | 1.2442 | 0.10457 | -0.0002 | 11.8982

## 27. Re 500k Mach 0.10 (1)
BIGFOIL.COM POLAR EXPORT
GA 40-319
GA 40-319 |  |  |  | Cl Max: | 1.644 | at alpha= | 15.5 | deg
JavaFoil+Calcfoil stall+Eppler ext transition |  |  |  | L/D Max: | 99.252 | at alpha= | 7.5 | deg
Re: | 500000 |  |  | Cd Min: | 0.00799 | at alpha= | -1.5 | deg
Mach: | 0.1 |  |  | Cl=0 at alpha= | -2.3651 | deg
|  |  |  | @ Cl=0.1, Cd= | 0.0079957
|  |  |  | @ Cl=0.4, Cd= | 0.0083656
|  |  |  | @ Cl=0.6, Cd= | 0.0087602
alpha (deg) | Cl | Cd | Cm | Cl/Cd
-19.5 | -0.723 | 0.18622 | -0.002 | -3.883
-19 | -0.74 | 0.17525 | -0.003 | -4.224
-18.5 | -0.757 | 0.16867 | -0.003 | -4.487
-18 | -0.772 | 0.16032 | -0.004 | -4.815
-17.5 | -0.785 | 0.15545 | -0.004 | -5.053
-17 | -0.798 | 0.14902 | -0.004 | -5.352
-16.5 | -0.808 | 0.13844 | -0.005 | -5.833
-16 | -0.816 | 0.12998 | -0.006 | -6.282
-15.5 | -0.822 | 0.12202 | -0.006 | -6.735
-15 | -0.825 | 0.11808 | -0.007 | -6.985
-14.5 | -0.826 | 0.10825 | -0.007 | -7.627
-14 | -0.823 | 0.10286 | -0.008 | -8.002
-13.5 | -0.817 | 0.0974 | -0.008 | -8.389
-13 | -0.808 | 0.09168 | -0.009 | -8.814
-12.5 | -0.796 | 0.08525 | -0.01 | -9.335
-12 | -0.781 | 0.08093 | -0.011 | -9.647
-11.5 | -0.763 | 0.07572 | -0.012 | -10.073
-11 | -0.74 | 0.07071 | -0.012 | -10.47
-10.5 | -0.716 | 0.06567 | -0.014 | -10.901
-10 | -0.696 | 0.05736 | -0.017 | -12.131
-9.5 | -0.649 | 0.05959 | -0.012 | -10.892
-9 | -0.615 | 0.05606 | -0.013 | -10.973
-8.5 | -0.579 | 0.05261 | -0.014 | -10.996
-8 | -0.539 | 0.04964 | -0.015 | -10.862
-7.5 | -0.602 | 0.01526 | -0.032 | -39.417
-7 | -0.55 | 0.01466 | -0.033 | -37.517
-6.5 | -0.496 | 0.01422 | -0.034 | -34.875
-6 | -0.44 | 0.0137 | -0.036 | -32.088
-5.5 | -0.382 | 0.01297 | -0.037 | -29.452
-5 | -0.323 | 0.01254 | -0.038 | -25.793
-4.5 | -0.264 | 0.01214 | -0.04 | -21.713
-4 | -0.203 | 0.01189 | -0.041 | -17.073
-3.5 | -0.142 | 0.01159 | -0.042 | -12.235
-3 | -0.08 | 0.01154 | -0.044 | -6.908
-2.5 | -0.017 | 0.00833 | -0.045 | -2.065
-2 | 0.046 | 0.00803 | -0.046 | 5.677
-1.5 | 0.109 | 0.00799 | -0.048 | 13.603
-1 | 0.172 | 0.00807 | -0.049 | 21.266
-0.5 | 0.235 | 0.00817 | -0.05 | 28.745
0 | 0.3 | 0.00817 | -0.051 | 36.766
0.5 | 0.36 | 0.0083 | -0.052 | 43.346
1 | 0.421 | 0.0084 | -0.053 | 50.189
1.5 | 0.483 | 0.00851 | -0.054 | 56.71
2 | 0.544 | 0.00865 | -0.055 | 62.881
2.5 | 0.605 | 0.00877 | -0.057 | 68.945
3 | 0.666 | 0.00899 | -0.058 | 74.092
3.5 | 0.726 | 0.00916 | -0.059 | 79.277
4 | 0.787 | 0.00935 | -0.06 | 84.146
4.5 | 0.842 | 0.00963 | -0.061 | 87.481
5 | 0.9 | 0.00989 | -0.062 | 91.009
5.5 | 0.958 | 0.0103 | -0.063 | 92.973
6 | 1.015 | 0.01052 | -0.064 | 96.45
6.5 | 1.072 | 0.01103 | -0.066 | 97.188
7 | 1.127 | 0.01146 | -0.067 | 98.333
7.5 | 1.181 | 0.0119 | -0.068 | 99.252
8 | 1.233 | 0.01243 | -0.069 | 99.213
8.5 | 1.275 | 0.02244 | -0.069 | 56.821
9 | 1.322 | 0.02361 | -0.071 | 55.985
9.5 | 1.367 | 0.02487 | -0.072 | 54.962
10 | 1.409 | 0.02623 | -0.073 | 53.702
10.5 | 1.448 | 0.02765 | -0.074 | 52.371
11 | 1.485 | 0.02953 | -0.075 | 50.277
11.5 | 1.517 | 0.03115 | -0.076 | 48.706
12 | 1.547 | 0.03271 | -0.077 | 47.305
12.5 | 1.572 | 0.03536 | -0.077 | 44.462
13 | 1.594 | 0.0373 | -0.078 | 42.745
13.5 | 1.612 | 0.03941 | -0.079 | 40.911
14 | 1.626 | 0.04162 | -0.08 | 39.07
14.5 | 1.636 | 0.04404 | -0.081 | 37.154
15 | 1.642 | 0.04672 | -0.082 | 35.143
15.5 | 1.644 | 0.04906 | -0.083 | 33.517
16 | 1.641 | 0.05218 | -0.083 | 31.455
16.5 | 1.634 | 0.05556 | -0.084 | 29.415
17 | 1.622 | 0.06001 | -0.085 | 27.032
17.5 | 1.605 | 0.06411 | -0.085 | 25.042
18 | 1.575 | 0.07293 | -0.085 | 21.599
18.5 | 1.517 | 0.09263 | -0.081 | 16.376
19 | 1.404 | 0.14328 | -0.066 | 9.801
19.5 | 1.362 | 0.16423 | -0.059 | 8.295
20 | 1.331 | 0.17866 | -0.054 | 7.45

## 28. Re 500k Mach 0.10 (2)
BIGFOIL.COM POLAR EXPORT
GA 40-319
GA 40-319 |  |  |  | Cl Max: | 1.2374 | at alpha= | 20 | deg
XFOIL ncrit=9 |  |  |  | L/D Max: | 101.245 | at alpha= | 8 | deg
Re: | 500000 |  |  | Cd Min: | 0.16187 | at alpha= | -16.5 | deg
Mach: | 0.1 |  |  | Cl=0 at alpha= | -2.2157 | deg
|  |  |  | @ Cl=0.1, Cd= | 0.0098934
|  |  |  | @ Cl=0.4, Cd= | 0.010306
|  |  |  | @ Cl=0.6, Cd= | 0.010856
alpha (deg) | Cl | Cd | Cm | Cl/Cd
-16.5 | -0.3535 | 0.16187 | -0.0461 | -2.1839
-16 | -0.3641 | 0.14926 | -0.0522 | -2.4394
-15.5 | -0.3458 | 0.14467 | -0.0538 | -2.3903
-15 | -0.3339 | 0.1382 | -0.0568 | -2.4161
-14.5 | -0.3592 | 0.12139 | -0.0654 | -2.9591
-14 | -0.6068 | 0.06343 | -0.0952 | -9.5665
-13.5 | -0.6438 | 0.055 | -0.0965 | -11.7055
-13 | -0.679 | 0.04778 | -0.0953 | -14.211
-12 | -0.7232 | 0.03698 | -0.0874 | -19.5565
-11.5 | -0.7413 | 0.03386 | -0.0804 | -21.8931
-11 | -0.7076 | 0.0296 | -0.0795 | -23.9054
-10.5 | -0.6742 | 0.0276 | -0.0776 | -24.4275
-10 | -0.6438 | 0.02584 | -0.0749 | -24.9149
-9.5 | -0.6137 | 0.02424 | -0.0717 | -25.3177
-9 | -0.5494 | 0.02185 | -0.074 | -25.1442
-8.5 | -0.504 | 0.02052 | -0.0732 | -24.5614
-8 | -0.4627 | 0.0195 | -0.0714 | -23.7282
-7.5 | -0.4214 | 0.01801 | -0.0699 | -23.3981
-7 | -0.3878 | 0.01699 | -0.0669 | -22.8252
-6.5 | -0.3545 | 0.01628 | -0.0636 | -21.7752
-6 | -0.3217 | 0.01529 | -0.0603 | -21.0399
-5.5 | -0.2817 | 0.01455 | -0.0581 | -19.3608
-5 | -0.2403 | 0.01381 | -0.0561 | -17.4004
-4.5 | -0.1951 | 0.01329 | -0.0547 | -14.6802
-4 | -0.1576 | 0.01209 | -0.0523 | -13.0356
-3.5 | -0.1399 | 0.00957 | -0.0472 | -14.6186
-3 | -0.0871 | 0.0094 | -0.0468 | -9.266
-2.5 | -0.0315 | 0.00951 | -0.0468 | -3.3123
-2 | 0.0239 | 0.00972 | -0.0468 | 2.4588
-1.5 | 0.0803 | 0.00989 | -0.0469 | 8.1193
-1 | 0.1385 | 0.0099 | -0.0478 | 13.9899
-0.5 | 0.1971 | 0.00993 | -0.0486 | 19.8489
0 | 0.2558 | 0.01008 | -0.0496 | 25.377
0.5 | 0.3131 | 0.01015 | -0.0502 | 30.8473
1 | 0.3704 | 0.01028 | -0.051 | 36.0311
1.5 | 0.4278 | 0.01033 | -0.0517 | 41.4134
2 | 0.4861 | 0.01046 | -0.0526 | 46.4723
2.5 | 0.5446 | 0.01061 | -0.0535 | 51.3289
3 | 0.6008 | 0.01086 | -0.0541 | 55.3223
3.5 | 0.6556 | 0.01101 | -0.0544 | 59.5459
4 | 0.7125 | 0.01112 | -0.0551 | 64.0737
4.5 | 0.7713 | 0.01117 | -0.0559 | 69.051
5 | 0.8238 | 0.01122 | -0.0556 | 73.4225
5.5 | 0.8813 | 0.011 | -0.056 | 80.1182
6 | 0.9311 | 0.01093 | -0.0551 | 85.1876
6.5 | 0.9851 | 0.01091 | -0.055 | 90.2933
7 | 1.0317 | 0.01078 | -0.0534 | 95.705
7.5 | 1.0712 | 0.01078 | -0.0505 | 99.3692
8 | 1.1056 | 0.01092 | -0.0469 | 101.2454
8.5 | 1.1194 | 0.01122 | -0.0392 | 99.7683
9 | 1.1079 | 0.01228 | -0.0281 | 90.2199
9.5 | 1.1049 | 0.0159 | -0.0241 | 69.4906
10 | 1.0838 | 0.01992 | -0.017 | 54.4076
10.5 | 1.0695 | 0.02401 | -0.0114 | 44.5439
11 | 1.0643 | 0.0279 | -0.0071 | 38.147
11.5 | 1.0672 | 0.03153 | -0.004 | 33.8471
12 | 1.0744 | 0.03505 | -0.0015 | 30.6534
12.5 | 1.0827 | 0.03864 | 0.0007 | 28.0202
13 | 1.0914 | 0.04238 | 0.0026 | 25.7527
13.5 | 1.1051 | 0.04587 | 0.0039 | 24.092
14 | 1.1185 | 0.04954 | 0.005 | 22.5777
14.5 | 1.1302 | 0.05348 | 0.0059 | 21.1331
15 | 1.1456 | 0.05721 | 0.0065 | 20.0245
15.5 | 1.1547 | 0.06167 | 0.007 | 18.7239
16 | 1.1692 | 0.06573 | 0.0071 | 17.7879
16.5 | 1.1741 | 0.0709 | 0.0071 | 16.5599
17 | 1.1878 | 0.0753 | 0.0068 | 15.7742
17.5 | 1.1986 | 0.08012 | 0.0062 | 14.9601
18 | 1.2043 | 0.08545 | 0.0056 | 14.0936
18.5 | 1.2147 | 0.09063 | 0.0045 | 13.4028
19 | 1.2229 | 0.09616 | 0.003 | 12.7173
19.5 | 1.2303 | 0.10172 | 0.0014 | 12.095
20 | 1.2374 | 0.10731 | -0.0002 | 11.5311

## 29. Re 500k Mach 0.25 (1)
BIGFOIL.COM POLAR EXPORT
GA 40-319
GA 40-319 |  |  |  | Cl Max: | 1.574 | at alpha= | 13.5 | deg
JavaFoil+Calcfoil stall+Eppler ext transition |  |  |  | L/D Max: | 96.104 | at alpha= | 7.5 | deg
Re: | 500000 |  |  | Cd Min: | 0.00813 | at alpha= | -1.5 | deg
Mach: | 0.25 |  |  | Cl=0 at alpha= | -2.3615 | deg
|  |  |  | @ Cl=0.1, Cd= | 0.0081817
|  |  |  | @ Cl=0.4, Cd= | 0.008546
|  |  |  | @ Cl=0.6, Cd= | 0.0090033
alpha (deg) | Cl | Cd | Cm | Cl/Cd
-17.5 | -0.457 | 0.16687 | -0.004 | -2.739
-17 | -0.504 | 0.15736 | -0.005 | -3.202
-16.5 | -0.547 | 0.14734 | -0.005 | -3.714
-16 | -0.587 | 0.14003 | -0.006 | -4.19
-15.5 | -0.622 | 0.13355 | -0.006 | -4.658
-15 | -0.653 | 0.1287 | -0.007 | -5.072
-14.5 | -0.679 | 0.11697 | -0.007 | -5.808
-14 | -0.701 | 0.11014 | -0.008 | -6.361
-13.5 | -0.717 | 0.10374 | -0.008 | -6.908
-13 | -0.727 | 0.09853 | -0.009 | -7.383
-12.5 | -0.733 | 0.0904 | -0.01 | -8.106
-12 | -0.732 | 0.08556 | -0.01 | -8.557
-11.5 | -0.726 | 0.07979 | -0.011 | -9.102
-11 | -0.714 | 0.07386 | -0.012 | -9.672
-10.5 | -0.699 | 0.06877 | -0.013 | -10.159
-10 | -0.679 | 0.06349 | -0.014 | -10.688
-9.5 | -0.653 | 0.05943 | -0.015 | -10.986
-9 | -0.617 | 0.057 | -0.013 | -10.829
-8.5 | -0.583 | 0.05361 | -0.014 | -10.876
-8 | -0.546 | 0.05057 | -0.014 | -10.789
-7.5 | -0.505 | 0.04852 | -0.015 | -10.414
-7 | -0.56 | 0.01514 | -0.034 | -36.956
-6.5 | -0.506 | 0.01467 | -0.035 | -34.474
-6 | -0.449 | 0.01416 | -0.036 | -31.694
-5.5 | -0.391 | 0.01367 | -0.038 | -28.564
-5 | -0.331 | 0.01282 | -0.039 | -25.807
-4.5 | -0.27 | 0.01241 | -0.041 | -21.744
-4 | -0.208 | 0.01221 | -0.042 | -17.038
-3.5 | -0.145 | 0.01179 | -0.043 | -12.314
-3 | -0.082 | 0.01148 | -0.045 | -7.123
-2.5 | -0.018 | 0.00816 | -0.046 | -2.167
-2 | 0.047 | 0.00841 | -0.047 | 5.571
-1.5 | 0.112 | 0.00813 | -0.049 | 13.736
-1 | 0.176 | 0.00825 | -0.05 | 21.395
-0.5 | 0.241 | 0.00824 | -0.051 | 29.269
0 | 0.305 | 0.00833 | -0.052 | 36.539
0.5 | 0.368 | 0.00848 | -0.053 | 43.39
1 | 0.431 | 0.00861 | -0.054 | 50.108
1.5 | 0.494 | 0.00869 | -0.056 | 56.87
2 | 0.557 | 0.00886 | -0.057 | 62.884
2.5 | 0.62 | 0.00907 | -0.058 | 68.348
3 | 0.682 | 0.00921 | -0.059 | 74.065
3.5 | 0.744 | 0.00944 | -0.06 | 78.843
4 | 0.806 | 0.0097 | -0.061 | 83.082
4.5 | 0.862 | 0.00997 | -0.063 | 86.457
5 | 0.922 | 0.0103 | -0.064 | 89.549
5.5 | 0.981 | 0.01077 | -0.065 | 91.07
6 | 1.039 | 0.01117 | -0.066 | 93.037
6.5 | 1.097 | 0.01155 | -0.067 | 94.932
7 | 1.153 | 0.01202 | -0.068 | 95.903
7.5 | 1.208 | 0.01257 | -0.069 | 96.104
8 | 1.26 | 0.01315 | -0.071 | 95.816
8.5 | 1.301 | 0.0238 | -0.071 | 54.675
9 | 1.347 | 0.02508 | -0.072 | 53.707
9.5 | 1.39 | 0.02647 | -0.073 | 52.515
10 | 1.43 | 0.02807 | -0.074 | 50.926
10.5 | 1.465 | 0.02969 | -0.075 | 49.348
11 | 1.496 | 0.03139 | -0.076 | 47.679
11.5 | 1.522 | 0.0344 | -0.077 | 44.254
12 | 1.544 | 0.03644 | -0.078 | 42.373
12.5 | 1.56 | 0.03861 | -0.079 | 40.4
13 | 1.57 | 0.04103 | -0.08 | 38.273
13.5 | 1.574 | 0.04356 | -0.081 | 36.143
14 | 1.572 | 0.04607 | -0.082 | 34.113
14.5 | 1.562 | 0.04954 | -0.083 | 31.528
15 | 1.546 | 0.05248 | -0.083 | 29.469
15.5 | 1.521 | 0.05682 | -0.084 | 26.779
16 | 1.487 | 0.06208 | -0.084 | 23.951
16.5 | 1.431 | 0.07403 | -0.083 | 19.327
17 | 1.253 | 0.13973 | -0.055 | 8.968
17.5 | 1.204 | 0.15285 | -0.046 | 7.875
18 | 1.161 | 0.16128 | -0.046 | 7.196
18.5 | 1.112 | 0.17327 | -0.044 | 6.419

## 30. Re 500k Mach 0.25 (2)
BIGFOIL.COM POLAR EXPORT
GA 40-319
GA 40-319 |  |  |  | Cl Max: | 1.1945 | at alpha= | 19.5 | deg
XFOIL ncrit=9 |  |  |  | L/D Max: | 96.8996 | at alpha= | 8 | deg
Re: | 500000 |  |  | Cd Min: | 0.1546 | at alpha= | -16 | deg
Mach: | 0.25 |  |  | Cl=0 at alpha= | -2.2121 | deg
|  |  |  | @ Cl=0.1, Cd= | 0.010128
|  |  |  | @ Cl=0.4, Cd= | 0.010596
|  |  |  | @ Cl=0.6, Cd= | 0.011208
alpha (deg) | Cl | Cd | Cm | Cl/Cd
-16 | -0.3539 | 0.1546 | -0.0515 | -2.2891
-15.5 | -0.333 | 0.14983 | -0.0531 | -2.2225
-15 | -0.3188 | 0.14335 | -0.0563 | -2.2239
-14 | -0.315 | 0.1244 | -0.0657 | -2.5322
-13.5 | -0.3329 | 0.10978 | -0.0741 | -3.0324
-12.5 | -0.5741 | 0.05308 | -0.101 | -10.8157
-12 | -0.6071 | 0.04618 | -0.0999 | -13.1464
-11.5 | -0.6419 | 0.03994 | -0.0964 | -16.0716
-11 | -0.6492 | 0.03539 | -0.0924 | -18.3442
-10.5 | -0.6367 | 0.03213 | -0.089 | -19.8164
-10 | -0.6193 | 0.02964 | -0.0853 | -20.8941
-9.5 | -0.5964 | 0.02678 | -0.0815 | -22.2704
-9 | -0.5578 | 0.02415 | -0.0794 | -23.0973
-8.5 | -0.5041 | 0.02214 | -0.0794 | -22.7687
-8 | -0.4573 | 0.0207 | -0.0782 | -22.0918
-7.5 | -0.4105 | 0.01921 | -0.0769 | -21.3691
-7 | -0.3711 | 0.01789 | -0.0746 | -20.7434
-6.5 | -0.3359 | 0.01689 | -0.0715 | -19.8875
-6 | -0.3089 | 0.01591 | -0.0668 | -19.4155
-5.5 | -0.2749 | 0.01505 | -0.0632 | -18.2658
-5 | -0.2356 | 0.01434 | -0.0605 | -16.4296
-4.5 | -0.1918 | 0.0137 | -0.0585 | -14
-4 | -0.1477 | 0.01297 | -0.0566 | -11.3878
-3.5 | -0.1367 | 0.01013 | -0.0503 | -13.4946
-3 | -0.0892 | 0.00965 | -0.0486 | -9.2435
-2.5 | -0.0327 | 0.00975 | -0.0485 | -3.3538
-2 | 0.0241 | 0.00993 | -0.0483 | 2.427
-1.5 | 0.0823 | 0.01011 | -0.0483 | 8.1405
-1 | 0.1426 | 0.01017 | -0.0491 | 14.0216
-0.5 | 0.2032 | 0.01024 | -0.05 | 19.8438
0 | 0.2624 | 0.01038 | -0.0508 | 25.2794
0.5 | 0.3212 | 0.01045 | -0.0515 | 30.7368
1 | 0.3804 | 0.01057 | -0.0522 | 35.9886
1.5 | 0.4406 | 0.01065 | -0.0531 | 41.3709
2 | 0.5011 | 0.01082 | -0.054 | 46.3124
2.5 | 0.5589 | 0.01107 | -0.0545 | 50.4878
3 | 0.6154 | 0.01126 | -0.0548 | 54.6536
3.5 | 0.6734 | 0.01142 | -0.0553 | 58.9667
4 | 0.7339 | 0.01151 | -0.0561 | 63.7619
4.5 | 0.7912 | 0.01172 | -0.0563 | 67.5085
5 | 0.8462 | 0.01168 | -0.056 | 72.4486
5.5 | 0.9038 | 0.01151 | -0.0559 | 78.523
6 | 0.9588 | 0.01133 | -0.0554 | 84.6249
6.5 | 1.0081 | 0.01136 | -0.0539 | 88.7412
7 | 1.0532 | 0.01124 | -0.0514 | 93.7011
7.5 | 1.0889 | 0.01125 | -0.0473 | 96.7911
8 | 1.1095 | 0.01145 | -0.0404 | 96.8996
8.5 | 1.1116 | 0.01223 | -0.031 | 90.8913
9 | 1.094 | 0.01423 | -0.0203 | 76.8798
9.5 | 1.082 | 0.01912 | -0.0169 | 56.59
10 | 1.0584 | 0.02375 | -0.0103 | 44.5642
10.5 | 1.0475 | 0.02808 | -0.0055 | 37.3041
11 | 1.0444 | 0.03224 | -0.0018 | 32.3945
11.5 | 1.048 | 0.03616 | 0.0011 | 28.9823
12 | 1.0562 | 0.03993 | 0.0033 | 26.4513
12.5 | 1.0641 | 0.04392 | 0.0053 | 24.2281
13 | 1.0744 | 0.0479 | 0.0069 | 22.4301
13.5 | 1.0862 | 0.05195 | 0.0082 | 20.9086
14 | 1.1007 | 0.05592 | 0.0091 | 19.6835
14.5 | 1.1141 | 0.06012 | 0.0097 | 18.5313
15 | 1.1211 | 0.06509 | 0.0103 | 17.2238
15.5 | 1.135 | 0.06956 | 0.0104 | 16.3168
16 | 1.144 | 0.07466 | 0.0103 | 15.3228
16.5 | 1.1535 | 0.07985 | 0.01 | 14.4458
17 | 1.1637 | 0.08514 | 0.0093 | 13.6681
17.5 | 1.171 | 0.09069 | 0.0085 | 12.9121
18 | 1.1796 | 0.09647 | 0.0073 | 12.2276
18.5 | 1.1868 | 0.10253 | 0.0056 | 11.5751
19 | 1.193 | 0.10865 | 0.0037 | 10.9802
19.5 | 1.1945 | 0.11576 | 0.0012 | 10.3188
20 | 1.1937 | 0.12341 | -0.002 | 9.6726

## 31. Re 500k Mach 0.50 (1)
BIGFOIL.COM POLAR EXPORT
GA 40-319
GA 40-319 |  |  |  | Cl Max: | 1.414 | at alpha= | 9.5 | deg
JavaFoil+Calcfoil stall+Eppler ext transition |  |  |  | L/D Max: | 84.903 | at alpha= | 6 | deg
Re: | 500000 |  |  | Cd Min: | 0.00884 | at alpha= | -1 | deg
Mach: | 0.5 |  |  | Cl=0 at alpha= | -2.3611 | deg
|  |  |  | @ Cl=0.1, Cd= | 0.0090171
|  |  |  | @ Cl=0.4, Cd= | 0.0094362
|  |  |  | @ Cl=0.6, Cd= | 0.010034
alpha (deg) | Cl | Cd | Cm | Cl/Cd
-20 | -1.007 | 0.22738 | -0.003 | -4.431
-19.5 | -0.98 | 0.22322 | -0.003 | -4.391
-19 | -0.952 | 0.21919 | -0.004 | -4.345
-18.5 | -0.927 | 0.21674 | -0.005 | -4.276
-18 | -0.895 | 0.20584 | -0.005 | -4.349
-17.5 | -0.866 | 0.20005 | -0.005 | -4.327
-17 | -0.837 | 0.19246 | -0.006 | -4.351
-16.5 | -0.809 | 0.18891 | -0.007 | -4.285
-16 | -0.781 | 0.1815 | -0.007 | -4.304
-15.5 | -0.753 | 0.17094 | -0.008 | -4.407
-15 | -0.725 | 0.16871 | -0.008 | -4.3
-14.5 | -0.697 | 0.16152 | -0.009 | -4.317
-14 | -0.669 | 0.1592 | -0.01 | -4.202
-13.5 | -0.64 | 0.1449 | -0.01 | -4.414
-13 | -0.611 | 0.13794 | -0.01 | -4.427
-12.5 | -0.582 | 0.1337 | -0.01 | -4.355
-12 | -0.554 | 0.13214 | -0.011 | -4.192
-11.5 | -0.526 | 0.12457 | -0.011 | -4.22
-11 | -0.497 | 0.11849 | -0.012 | -4.197
-10.5 | -0.469 | 0.10969 | -0.013 | -4.274
-10 | -0.44 | 0.10218 | -0.013 | -4.305
-9.5 | -0.411 | 0.10144 | -0.013 | -4.054
-9 | -0.383 | 0.09175 | -0.014 | -4.171
-8.5 | -0.355 | 0.06151 | -0.016 | -5.771
-8 | -0.441 | 0.05907 | -0.016 | -7.465
-7.5 | -0.492 | 0.05523 | -0.017 | -8.913
-7 | -0.479 | 0.04855 | -0.019 | -9.861
-6.5 | -0.444 | 0.04596 | -0.017 | -9.655
-6 | -0.399 | 0.0432 | -0.017 | -9.246
-5.5 | -0.424 | 0.01556 | -0.042 | -27.225
-5 | -0.361 | 0.01493 | -0.043 | -24.206
-4.5 | -0.296 | 0.01437 | -0.045 | -20.623
-4 | -0.229 | 0.01381 | -0.046 | -16.591
-3.5 | -0.16 | 0.01331 | -0.047 | -12.048
-3 | -0.09 | 0.01294 | -0.049 | -6.983
-2.5 | -0.02 | 0.01256 | -0.05 | -1.556
-2 | 0.052 | 0.00905 | -0.052 | 5.777
-1.5 | 0.125 | 0.009 | -0.053 | 13.873
-1 | 0.197 | 0.00884 | -0.055 | 22.316
-0.5 | 0.27 | 0.00889 | -0.056 | 30.31
0 | 0.336 | 0.00931 | -0.057 | 36.145
0.5 | 0.407 | 0.00945 | -0.059 | 43.048
1 | 0.477 | 0.00964 | -0.06 | 49.482
1.5 | 0.547 | 0.00985 | -0.061 | 55.523
2 | 0.616 | 0.01009 | -0.063 | 61.041
2.5 | 0.685 | 0.01034 | -0.064 | 66.288
3 | 0.754 | 0.01067 | -0.065 | 70.618
3.5 | 0.822 | 0.01103 | -0.066 | 74.515
4 | 0.89 | 0.01146 | -0.068 | 77.619
4.5 | 0.949 | 0.0119 | -0.069 | 79.772
5 | 1.016 | 0.01236 | -0.07 | 82.182
5.5 | 1.08 | 0.01291 | -0.071 | 83.664
6 | 1.143 | 0.01346 | -0.073 | 84.903
6.5 | 1.203 | 0.01429 | -0.074 | 84.206
7 | 1.26 | 0.01488 | -0.075 | 84.664
7.5 | 1.308 | 0.02801 | -0.076 | 46.711
8 | 1.355 | 0.02991 | -0.077 | 45.287
8.5 | 1.39 | 0.03202 | -0.078 | 43.411
9 | 1.412 | 0.03435 | -0.08 | 41.103
9.5 | 1.414 | 0.03665 | -0.081 | 38.568
10 | 1.377 | 0.0406 | -0.082 | 33.905
10.5 | 1.233 | 0.04491 | -0.083 | 27.456
11 | 0.77 | 0.08728 | -0.044 | 8.826
11.5 | 0.796 | 0.11473 | -0.037 | 6.935
12 | 0.824 | 0.1185 | -0.038 | 6.951
12.5 | 0.853 | 0.13527 | -0.041 | 6.303
13 | 0.881 | 0.14398 | -0.042 | 6.116
13.5 | 0.909 | 0.14772 | -0.043 | 6.15
14 | 0.94 | 0.15795 | -0.049 | 5.949
14.5 | 0.968 | 0.1651 | -0.051 | 5.862

## 32. Re 500k Mach 0.50 (2)
BIGFOIL.COM POLAR EXPORT
GA 40-319
GA 40-319 |  |  |  | Cl Max: | 1.0561 | at alpha= | 15.5 | deg
XFOIL ncrit=9 |  |  |  | L/D Max: | 70.3782 | at alpha= | 6 | deg
Re: | 500000 |  |  | Cd Min: | 0.22575 | at alpha= | -19.5 | deg
Mach: | 0.5 |  |  | Cl=0 at alpha= | -2.1896 | deg
|  |  |  | @ Cl=0.1, Cd= | 0.011465
|  |  |  | @ Cl=0.4, Cd= | 0.012368
|  |  |  | @ Cl=0.6, Cd= | 0.013141
alpha (deg) | Cl | Cd | Cm | Cl/Cd
-19.5 | -0.4522 | 0.22575 | -0.0208 | -2.0031
-19 | -0.4258 | 0.21816 | -0.0267 | -1.9518
-18.5 | -0.4102 | 0.21076 | -0.0302 | -1.9463
-18 | -0.3975 | 0.20252 | -0.035 | -1.9628
-17 | -0.3522 | 0.18949 | -0.0414 | -1.8587
-16.5 | -0.3432 | 0.18052 | -0.0475 | -1.9012
-16 | -0.321 | 0.17312 | -0.0506 | -1.8542
-15.5 | -0.2982 | 0.16656 | -0.0539 | -1.7903
-15 | -0.2825 | 0.15878 | -0.0583 | -1.7792
-14.5 | -0.2744 | 0.14942 | -0.0638 | -1.8364
-14 | -0.2506 | 0.14335 | -0.0664 | -1.7482
-13.5 | -0.257 | 0.13145 | -0.0744 | -1.9551
-13 | -0.2322 | 0.12569 | -0.0761 | -1.8474
-12.5 | -0.2176 | 0.11836 | -0.0796 | -1.8385
-12 | -0.2321 | 0.10361 | -0.0872 | -2.2401
-11.5 | -0.2307 | 0.0944 | -0.0919 | -2.4439
-11 | -0.2519 | 0.07975 | -0.1003 | -3.1586
-10.5 | -0.3138 | 0.06088 | -0.1128 | -5.1544
-10 | -0.3292 | 0.05371 | -0.116 | -6.1292
-9.5 | -0.3627 | 0.0454 | -0.1178 | -7.989
-9 | -0.3874 | 0.03895 | -0.1164 | -9.9461
-8.5 | -0.4024 | 0.03366 | -0.1127 | -11.9548
-8 | -0.4023 | 0.0292 | -0.108 | -13.7774
-7.5 | -0.3785 | 0.0255 | -0.1038 | -14.8431
-7 | -0.3307 | 0.02279 | -0.1012 | -14.5108
-6.5 | -0.2781 | 0.02097 | -0.0987 | -13.2618
-6 | -0.2315 | 0.01953 | -0.0957 | -11.8536
-5.5 | -0.1982 | 0.01794 | -0.0915 | -11.0479
-5 | -0.1667 | 0.01661 | -0.0868 | -10.0361
-4.5 | -0.1419 | 0.0155 | -0.0808 | -9.1548
-4 | -0.1154 | 0.01482 | -0.0744 | -7.7868
-3.5 | -0.0773 | 0.01412 | -0.0699 | -5.4745
-3 | -0.0795 | 0.01157 | -0.0603 | -6.8712
-2.5 | -0.0393 | 0.01077 | -0.0559 | -3.649
-2 | 0.024 | 0.01106 | -0.0549 | 2.17
-1.5 | 0.0864 | 0.01141 | -0.0541 | 7.5723
-1 | 0.1511 | 0.01167 | -0.054 | 12.9477
-0.5 | 0.2182 | 0.01173 | -0.0545 | 18.6019
0 | 0.2865 | 0.01185 | -0.0553 | 24.1772
0.5 | 0.352 | 0.01211 | -0.0558 | 29.0669
1 | 0.4116 | 0.01243 | -0.0553 | 33.1134
1.5 | 0.4736 | 0.0127 | -0.0552 | 37.2913
2 | 0.5389 | 0.01293 | -0.0555 | 41.6783
2.5 | 0.6083 | 0.01317 | -0.0564 | 46.1883
3 | 0.6572 | 0.01378 | -0.0541 | 47.6923
3.5 | 0.7125 | 0.01419 | -0.0527 | 50.2114
4 | 0.7825 | 0.01426 | -0.0532 | 54.8738
4.5 | 0.8287 | 0.01484 | -0.05 | 55.8423
5 | 0.8855 | 0.01486 | -0.048 | 59.5895
5.5 | 0.9363 | 0.01484 | -0.0447 | 63.093
6 | 1.005 | 0.01428 | -0.0436 | 70.3782
6.5 | 1.0131 | 0.01477 | -0.0335 | 68.5917
7 | 1.0312 | 0.01562 | -0.026 | 66.0179
7.5 | 1.0492 | 0.0166 | -0.0187 | 63.2048
8 | 1.0473 | 0.01882 | -0.0102 | 55.6482
8.5 | 1.0383 | 0.02159 | -0.0015 | 48.0917
9 | 1.0296 | 0.02765 | -0.0003 | 37.2369
9.5 | 1.0049 | 0.03333 | 0.0051 | 30.15
10 | 0.9914 | 0.03878 | 0.0091 | 25.5647
10.5 | 0.9872 | 0.04398 | 0.0122 | 22.4466
11 | 0.9898 | 0.04899 | 0.0145 | 20.2041
11.5 | 0.9949 | 0.0541 | 0.0164 | 18.39
12 | 1.0027 | 0.0593 | 0.0178 | 16.9089
12.5 | 1.0106 | 0.06478 | 0.0188 | 15.6005
13 | 1.0205 | 0.07036 | 0.0195 | 14.504
13.5 | 1.0304 | 0.07615 | 0.0198 | 13.5312
14 | 1.0381 | 0.0824 | 0.0197 | 12.5983
14.5 | 1.0479 | 0.08866 | 0.0192 | 11.8193
15 | 1.0534 | 0.09563 | 0.0182 | 11.0154
15.5 | 1.0561 | 0.10331 | 0.0164 | 10.2226
16 | 1.0521 | 0.11208 | 0.0134 | 9.387
16.5 | 1.0387 | 0.1226 | 0.0088 | 8.4723
17 | 1.0171 | 0.1349 | 0.002 | 7.5397
17.5 | 0.9937 | 0.14822 | -0.0062 | 6.7042
18 | 0.9712 | 0.16207 | -0.0152 | 5.9925
18.5 | 0.948 | 0.17685 | -0.025 | 5.3605
19 | 0.888 | 0.20242 | -0.0408 | 4.3869
19.5 | 0.8867 | 0.21562 | -0.0485 | 4.1123
20 | 0.9024 | 0.22362 | -0.0536 | 4.0354

## 33. Re 750k Mach 0.00 (1)
BIGFOIL.COM POLAR EXPORT
GA 40-319
GA 40-319 |  |  |  | Cl Max: | 1.664 | at alpha= | 16 | deg
JavaFoil+Calcfoil stall+Eppler ext transition |  |  |  | L/D Max: | 120.273 | at alpha= | 6.5 | deg
Re: | 750000 |  |  | Cd Min: | 0.00701 | at alpha= | -1.5 | deg
Mach: | 0 |  |  | Cl=0 at alpha= | -2.3629 | deg
|  |  |  | @ Cl=0.1, Cd= | 0.0070138
|  |  |  | @ Cl=0.4, Cd= | 0.0072162
|  |  |  | @ Cl=0.6, Cd= | 0.0071857
alpha (deg) | Cl | Cd | Cm | Cl/Cd
-16 | -0.843 | 0.12324 | -0.006 | -6.84
-15.5 | -0.845 | 0.1166 | -0.006 | -7.25
-15 | -0.845 | 0.11025 | -0.007 | -7.666
-14.5 | -0.843 | 0.10338 | -0.008 | -8.158
-14 | -0.839 | 0.09823 | -0.008 | -8.537
-13.5 | -0.83 | 0.09316 | -0.009 | -8.911
-13 | -0.82 | 0.08758 | -0.01 | -9.359
-12.5 | -0.807 | 0.08113 | -0.011 | -9.95
-12 | -0.789 | 0.07698 | -0.012 | -10.25
-11.5 | -0.771 | 0.07156 | -0.013 | -10.769
-11 | -0.872 | 0.02128 | -0.022 | -40.998
-10.5 | -0.85 | 0.01882 | -0.024 | -45.178
-10 | -0.683 | 0.06092 | -0.012 | -11.213
-9.5 | -0.65 | 0.05758 | -0.013 | -11.291
-9 | -0.741 | 0.01487 | -0.028 | -49.857
-8.5 | -0.698 | 0.01422 | -0.029 | -49.076
-8 | -0.651 | 0.01369 | -0.03 | -47.542
-7.5 | -0.601 | 0.01398 | -0.032 | -42.991
-7 | -0.549 | 0.01345 | -0.033 | -40.831
-6.5 | -0.495 | 0.0124 | -0.034 | -39.919
-6 | -0.439 | 0.01245 | -0.036 | -35.263
-5.5 | -0.381 | 0.0118 | -0.037 | -32.318
-5 | -0.323 | 0.01141 | -0.038 | -28.295
-4.5 | -0.263 | 0.01134 | -0.039 | -23.209
-4 | -0.203 | 0.01085 | -0.041 | -18.681
-3.5 | -0.141 | 0.01052 | -0.042 | -13.427
-3 | -0.079 | 0.01052 | -0.043 | -7.542
-2.5 | -0.017 | 0.00709 | -0.045 | -2.415
-2 | 0.045 | 0.00704 | -0.046 | 6.448
-1.5 | 0.108 | 0.00701 | -0.047 | 15.432
-1 | 0.171 | 0.00705 | -0.049 | 24.229
-0.5 | 0.234 | 0.00714 | -0.05 | 32.723
0 | 0.299 | 0.00713 | -0.051 | 41.911
0.5 | 0.362 | 0.00718 | -0.052 | 50.443
1 | 0.425 | 0.00724 | -0.054 | 58.768
1.5 | 0.489 | 0.00729 | -0.055 | 66.995
2 | 0.552 | 0.00714 | -0.056 | 77.273
2.5 | 0.615 | 0.0072 | -0.058 | 85.439
3 | 0.671 | 0.0076 | -0.058 | 88.278
3.5 | 0.732 | 0.00777 | -0.059 | 94.161
4 | 0.792 | 0.00789 | -0.06 | 100.38
4.5 | 0.847 | 0.00805 | -0.062 | 105.193
5 | 0.906 | 0.00829 | -0.063 | 109.269
5.5 | 0.964 | 0.00861 | -0.064 | 111.99
6 | 1.022 | 0.00878 | -0.065 | 116.385
6.5 | 1.078 | 0.00897 | -0.066 | 120.273
7 | 1.134 | 0.00957 | -0.067 | 118.513
7.5 | 1.188 | 0.00997 | -0.068 | 119.113
8 | 1.24 | 0.0104 | -0.069 | 119.209
8.5 | 1.273 | 0.02046 | -0.069 | 62.237
9 | 1.32 | 0.02154 | -0.07 | 61.309
9.5 | 1.366 | 0.02267 | -0.072 | 60.23
10 | 1.408 | 0.02391 | -0.073 | 58.901
10.5 | 1.448 | 0.02526 | -0.074 | 57.335
11 | 1.485 | 0.02688 | -0.074 | 55.248
11.5 | 1.519 | 0.02837 | -0.075 | 53.545
12 | 1.55 | 0.02977 | -0.076 | 52.07
12.5 | 1.576 | 0.03218 | -0.077 | 48.976
13 | 1.6 | 0.03392 | -0.078 | 47.172
13.5 | 1.62 | 0.03558 | -0.079 | 45.532
14 | 1.636 | 0.03784 | -0.08 | 43.247
14.5 | 1.649 | 0.03978 | -0.081 | 41.447
15 | 1.658 | 0.04229 | -0.082 | 39.191
15.5 | 1.663 | 0.04448 | -0.083 | 37.38
16 | 1.664 | 0.04699 | -0.083 | 35.414
16.5 | 1.661 | 0.04969 | -0.084 | 33.431
17 | 1.655 | 0.05272 | -0.085 | 31.385
17.5 | 1.644 | 0.05595 | -0.086 | 29.391
18 | 1.631 | 0.05979 | -0.086 | 27.275
18.5 | 1.613 | 0.06468 | -0.087 | 24.931
19 | 1.591 | 0.06994 | -0.087 | 22.751
19.5 | 1.565 | 0.07662 | -0.087 | 20.43
20 | 1.535 | 0.08439 | -0.087 | 18.192

## 34. Re 750k Mach 0.00 (2)
BIGFOIL.COM POLAR EXPORT
GA 40-319
GA 40-319 |  |  |  | Cl Max: | 1.2738 | at alpha= | 20 | deg
XFOIL ncrit=9 |  |  |  | L/D Max: | 119.956 | at alpha= | 7.5 | deg
Re: | 750000 |  |  | Cd Min: | 0.21075 | at alpha= | -20 | deg
Mach: | 0 |  |  | Cl=0 at alpha= | -2.2354 | deg
|  |  |  | @ Cl=0.1, Cd= | 0.0079313
|  |  |  | @ Cl=0.4, Cd= | 0.0081857
|  |  |  | @ Cl=0.6, Cd= | 0.0085349
alpha (deg) | Cl | Cd | Cm | Cl/Cd
-20 | -0.4759 | 0.21075 | -0.0107 | -2.2581
-19.5 | -0.4734 | 0.19995 | -0.0174 | -2.3676
-19 | -0.4568 | 0.19349 | -0.0207 | -2.3608
-18.5 | -0.4362 | 0.18843 | -0.0239 | -2.3149
-18 | -0.3934 | 0.18013 | -0.0356 | -2.184
-17.5 | -0.3984 | 0.16859 | -0.0411 | -2.3631
-17 | -0.6199 | 0.09686 | -0.0732 | -6.4
-16.5 | -0.705 | 0.07412 | -0.087 | -9.5116
-16 | -0.7524 | 0.06197 | -0.0923 | -12.1414
-15.5 | -0.795 | 0.05258 | -0.0945 | -15.1198
-15 | -0.8188 | 0.04551 | -0.0945 | -17.9917
-14.5 | -0.8165 | 0.0417 | -0.0938 | -19.5803
-14 | -0.8104 | 0.03853 | -0.0925 | -21.033
-13.5 | -0.8026 | 0.0355 | -0.0906 | -22.6085
-13 | -0.792 | 0.03257 | -0.0883 | -24.3169
-12.5 | -0.7768 | 0.02977 | -0.0858 | -26.0934
-12 | -0.7557 | 0.02753 | -0.0833 | -27.4501
-11.5 | -0.7283 | 0.0253 | -0.0812 | -28.7866
-11 | -0.6935 | 0.02365 | -0.0797 | -29.3235
-10.5 | -0.6599 | 0.02228 | -0.0778 | -29.6185
-10 | -0.6261 | 0.02116 | -0.0758 | -29.5888
-9.5 | -0.5921 | 0.02023 | -0.0735 | -29.2684
-9 | -0.5523 | 0.01845 | -0.0721 | -29.935
-8.5 | -0.5174 | 0.01741 | -0.0698 | -29.7186
-8 | -0.4826 | 0.01652 | -0.0673 | -29.2131
-7.5 | -0.4489 | 0.0157 | -0.0643 | -28.5924
-7 | -0.4232 | 0.01467 | -0.0598 | -28.848
-6.5 | -0.384 | 0.01403 | -0.0576 | -27.3699
-6 | -0.3398 | 0.01347 | -0.0561 | -25.2264
-5.5 | -0.2987 | 0.01267 | -0.0542 | -23.5754
-5 | -0.2509 | 0.01223 | -0.0532 | -20.5151
-4.5 | -0.2031 | 0.01172 | -0.0523 | -17.3294
-4 | -0.1552 | 0.01111 | -0.0514 | -13.9694
-3.5 | -0.1277 | 0.00898 | -0.0479 | -14.2205
-3 | -0.0852 | 0.00793 | -0.0463 | -10.744
-2.5 | -0.0299 | 0.00788 | -0.0465 | -3.7944
-2 | 0.0266 | 0.00785 | -0.0469 | 3.3885
-1.5 | 0.0836 | 0.00792 | -0.0474 | 10.5556
-1 | 0.1416 | 0.00796 | -0.0481 | 17.7889
-0.5 | 0.2 | 0.00797 | -0.049 | 25.0941
0 | 0.2587 | 0.00812 | -0.0499 | 31.8596
0.5 | 0.3169 | 0.00812 | -0.0508 | 39.0271
1 | 0.375 | 0.00816 | -0.0517 | 45.9559
1.5 | 0.4333 | 0.00822 | -0.0526 | 52.7129
2 | 0.4914 | 0.00827 | -0.0535 | 59.4196
2.5 | 0.5499 | 0.00843 | -0.0545 | 65.2313
3 | 0.6072 | 0.00855 | -0.0553 | 71.0175
3.5 | 0.6642 | 0.00863 | -0.0561 | 76.9641
4 | 0.7211 | 0.00865 | -0.0567 | 83.3642
4.5 | 0.7785 | 0.00877 | -0.0574 | 88.7685
5 | 0.8321 | 0.00865 | -0.0574 | 96.1965
5.5 | 0.8869 | 0.00869 | -0.0576 | 102.0598
6 | 0.9395 | 0.0087 | -0.0575 | 107.9885
6.5 | 0.99 | 0.00873 | -0.0569 | 113.4021
7 | 1.0379 | 0.00881 | -0.0559 | 117.8093
7.5 | 1.082 | 0.00902 | -0.0542 | 119.9557
8 | 1.1118 | 0.00946 | -0.0499 | 117.5264
9.5 | 1.0586 | 0.01616 | -0.0183 | 65.5074
10 | 1.0682 | 0.0199 | -0.0168 | 53.6784
11 | 1.0747 | 0.02623 | -0.0091 | 40.9722
11.5 | 1.0842 | 0.0293 | -0.0063 | 37.0034
12 | 1.0954 | 0.03239 | -0.0038 | 33.8191
12.5 | 1.1074 | 0.03559 | -0.0017 | 31.1155
13 | 1.1209 | 0.03878 | 0.0001 | 28.9041
13.5 | 1.1387 | 0.04177 | 0.0014 | 27.2612
14 | 1.1538 | 0.04509 | 0.0026 | 25.5888
14.5 | 1.1735 | 0.04812 | 0.0034 | 24.3869
15 | 1.1863 | 0.05186 | 0.0043 | 22.875
15.5 | 1.2046 | 0.05519 | 0.0048 | 21.8264
16 | 1.2173 | 0.0592 | 0.0052 | 20.5625
16.5 | 1.2277 | 0.06354 | 0.0055 | 19.3217
17 | 1.2421 | 0.0676 | 0.0054 | 18.3743
17.5 | 1.2518 | 0.07229 | 0.0051 | 17.3164
18 | 1.2567 | 0.07764 | 0.0046 | 16.1862
18.5 | 1.2661 | 0.08269 | 0.0037 | 15.3114
19 | 1.273 | 0.08816 | 0.0025 | 14.4397
19.5 | 1.2731 | 0.09458 | 0.001 | 13.4606
20 | 1.2738 | 0.10113 | -0.0009 | 12.5957

## 35. Re 750k Mach 0.10 (1)
BIGFOIL.COM POLAR EXPORT
GA 40-319
GA 40-319 |  |  |  | Cl Max: | 1.649 | at alpha= | 15.5 | deg
JavaFoil+Calcfoil stall+Eppler ext transition |  |  |  | L/D Max: | 118.799 | at alpha= | 8 | deg
Re: | 750000 |  |  | Cd Min: | 0.00707 | at alpha= | -1.5 | deg
Mach: | 0.1 |  |  | Cl=0 at alpha= | -2.3651 | deg
|  |  |  | @ Cl=0.1, Cd= | 0.0070771
|  |  |  | @ Cl=0.4, Cd= | 0.0072231
|  |  |  | @ Cl=0.6, Cd= | 0.0071557
alpha (deg) | Cl | Cd | Cm | Cl/Cd
-15.5 | -0.823 | 0.11874 | -0.006 | -6.928
-15 | -0.826 | 0.11122 | -0.007 | -7.423
-14.5 | -0.826 | 0.1046 | -0.008 | -7.901
-14 | -0.824 | 0.09922 | -0.008 | -8.307
-13.5 | -0.818 | 0.09412 | -0.009 | -8.693
-13 | -0.81 | 0.08856 | -0.01 | -9.146
-12.5 | -0.798 | 0.08344 | -0.01 | -9.562
-12 | -0.783 | 0.07804 | -0.011 | -10.038
-11.5 | -0.765 | 0.07271 | -0.012 | -10.523
-11 | -0.84 | 0.02846 | -0.021 | -29.505
-10.5 | -0.847 | 0.01919 | -0.024 | -44.125
-10 | -0.817 | 0.0178 | -0.025 | -45.904
-9.5 | -0.65 | 0.05782 | -0.013 | -11.249
-9 | -0.616 | 0.05418 | -0.014 | -11.376
-8.5 | -0.699 | 0.01446 | -0.029 | -48.328
-8 | -0.652 | 0.01389 | -0.03 | -46.962
-7.5 | -0.603 | 0.01408 | -0.032 | -42.839
-7 | -0.551 | 0.01351 | -0.033 | -40.793
-6.5 | -0.497 | 0.013 | -0.034 | -38.233
-6 | -0.441 | 0.01249 | -0.036 | -35.283
-5.5 | -0.383 | 0.0119 | -0.037 | -32.191
-5 | -0.324 | 0.01144 | -0.038 | -28.337
-4.5 | -0.264 | 0.01109 | -0.04 | -23.836
-4 | -0.204 | 0.01088 | -0.041 | -18.721
-3.5 | -0.142 | 0.01062 | -0.042 | -13.374
-3 | -0.08 | 0.01052 | -0.044 | -7.581
-2.5 | -0.017 | 0.00734 | -0.045 | -2.347
-2 | 0.046 | 0.00712 | -0.046 | 6.408
-1.5 | 0.109 | 0.00707 | -0.048 | 15.375
-1 | 0.172 | 0.00715 | -0.049 | 24.019
-0.5 | 0.235 | 0.00717 | -0.05 | 32.749
0 | 0.3 | 0.00711 | -0.051 | 42.258
0.5 | 0.364 | 0.00715 | -0.053 | 50.885
1 | 0.428 | 0.00728 | -0.054 | 58.753
1.5 | 0.491 | 0.00733 | -0.055 | 66.965
2 | 0.555 | 0.00712 | -0.057 | 77.933
2.5 | 0.618 | 0.00717 | -0.058 | 86.132
3 | 0.674 | 0.00767 | -0.058 | 87.873
3.5 | 0.735 | 0.00779 | -0.06 | 94.319
4 | 0.795 | 0.00797 | -0.061 | 99.814
4.5 | 0.851 | 0.00814 | -0.062 | 104.546
5 | 0.91 | 0.00832 | -0.063 | 109.336
5.5 | 0.968 | 0.00868 | -0.064 | 111.496
6 | 1.026 | 0.00887 | -0.065 | 115.707
6.5 | 1.083 | 0.0093 | -0.066 | 116.435
7 | 1.138 | 0.00967 | -0.067 | 117.733
7.5 | 1.193 | 0.01009 | -0.069 | 118.227
8 | 1.245 | 0.01048 | -0.07 | 118.799
8.5 | 1.278 | 0.02069 | -0.07 | 61.789
9 | 1.325 | 0.02179 | -0.071 | 60.828
9.5 | 1.37 | 0.02291 | -0.072 | 59.795
10 | 1.412 | 0.02422 | -0.073 | 58.317
10.5 | 1.452 | 0.02556 | -0.074 | 56.807
11 | 1.488 | 0.02723 | -0.075 | 54.648
11.5 | 1.521 | 0.02872 | -0.076 | 52.96
12 | 1.551 | 0.03018 | -0.077 | 51.394
12.5 | 1.576 | 0.03265 | -0.078 | 48.276
13 | 1.598 | 0.03447 | -0.079 | 46.359
13.5 | 1.616 | 0.03643 | -0.08 | 44.369
14 | 1.631 | 0.03855 | -0.08 | 42.299
14.5 | 1.641 | 0.04071 | -0.081 | 40.297
15 | 1.647 | 0.04315 | -0.082 | 38.168
15.5 | 1.649 | 0.04524 | -0.083 | 36.452
16 | 1.647 | 0.04805 | -0.084 | 34.28
16.5 | 1.641 | 0.05092 | -0.085 | 32.22
17 | 1.63 | 0.05448 | -0.085 | 29.914
17.5 | 1.616 | 0.05772 | -0.086 | 27.997
18 | 1.596 | 0.06243 | -0.086 | 25.568
18.5 | 1.574 | 0.06736 | -0.087 | 23.361
19 | 1.546 | 0.07403 | -0.087 | 20.885
19.5 | 1.511 | 0.08339 | -0.086 | 18.118
20 | 1.437 | 0.11001 | -0.081 | 13.065

## 36. Re 750k Mach 0.10 (2)
BIGFOIL.COM POLAR EXPORT
GA 40-319
GA 40-319 |  |  |  | Cl Max: | 1.2655 | at alpha= | 20 | deg
XFOIL ncrit=9 |  |  |  | L/D Max: | 119.352 | at alpha= | 7.5 | deg
Re: | 750000 |  |  | Cd Min: | 0.20088 | at alpha= | -19.5 | deg
Mach: | 0.1 |  |  | Cl=0 at alpha= | -2.2355 | deg
|  |  |  | @ Cl=0.1, Cd= | 0.0079681
|  |  |  | @ Cl=0.4, Cd= | 0.0082173
|  |  |  | @ Cl=0.6, Cd= | 0.0085647
alpha (deg) | Cl | Cd | Cm | Cl/Cd
-19.5 | -0.4727 | 0.20088 | -0.0173 | -2.3531
-18.5 | -0.4297 | 0.18866 | -0.0257 | -2.2776
-18 | -0.3925 | 0.18092 | -0.0355 | -2.1695
-17.5 | -0.3815 | 0.17462 | -0.0381 | -2.1847
-16.5 | -0.6309 | 0.08776 | -0.0794 | -7.1889
-15.5 | -0.7474 | 0.05828 | -0.0942 | -12.8243
-15 | -0.7808 | 0.04975 | -0.0957 | -15.6945
-14.5 | -0.7862 | 0.04493 | -0.0955 | -17.4983
-14 | -0.7851 | 0.04113 | -0.0947 | -19.0883
-13.5 | -0.7816 | 0.03769 | -0.093 | -20.7376
-13 | -0.7766 | 0.03432 | -0.0908 | -22.6282
-12.5 | -0.7666 | 0.03108 | -0.0881 | -24.6654
-12 | -0.7491 | 0.02849 | -0.0854 | -26.2934
-11.5 | -0.7317 | 0.02666 | -0.0822 | -27.4456
-11 | -0.6923 | 0.02417 | -0.0813 | -28.6429
-10.5 | -0.6588 | 0.02272 | -0.0794 | -28.9965
-10 | -0.6252 | 0.02152 | -0.0773 | -29.052
-9.5 | -0.5903 | 0.02046 | -0.0751 | -28.8514
-9 | -0.5503 | 0.01874 | -0.0736 | -29.365
-8.5 | -0.515 | 0.01765 | -0.0713 | -29.1785
-8 | -0.4798 | 0.01671 | -0.0688 | -28.7133
-7.5 | -0.4434 | 0.01594 | -0.0662 | -27.8168
-7 | -0.4211 | 0.0148 | -0.0612 | -28.4527
-6.5 | -0.3828 | 0.01413 | -0.0587 | -27.0913
-6 | -0.3395 | 0.01354 | -0.057 | -25.0739
-5.5 | -0.2985 | 0.01275 | -0.0549 | -23.4118
-5 | -0.251 | 0.0123 | -0.0539 | -20.4065
-4.5 | -0.2033 | 0.01177 | -0.0529 | -17.2727
-4 | -0.1548 | 0.01119 | -0.052 | -13.8338
-3.5 | -0.1262 | 0.00915 | -0.0485 | -13.7923
-3 | -0.0856 | 0.00797 | -0.0466 | -10.7403
-2.5 | -0.03 | 0.0079 | -0.0468 | -3.7975
-2 | 0.0267 | 0.00787 | -0.0472 | 3.3926
-1.5 | 0.0842 | 0.00796 | -0.0477 | 10.5779
-1 | 0.1424 | 0.00799 | -0.0483 | 17.8223
-0.5 | 0.2013 | 0.00801 | -0.0492 | 25.1311
0 | 0.2602 | 0.00814 | -0.0502 | 31.9656
0.5 | 0.3187 | 0.00816 | -0.0511 | 39.0564
1 | 0.3771 | 0.00819 | -0.052 | 46.044
1.5 | 0.4359 | 0.00826 | -0.0529 | 52.7724
2 | 0.4943 | 0.00831 | -0.0538 | 59.4826
3 | 0.6105 | 0.00859 | -0.0555 | 71.071
3.5 | 0.6681 | 0.00868 | -0.0563 | 76.97
4 | 0.7253 | 0.00869 | -0.0569 | 83.4638
4.5 | 0.7829 | 0.00881 | -0.0576 | 88.8649
5 | 0.8369 | 0.0087 | -0.0576 | 96.1954
5.5 | 0.8918 | 0.00874 | -0.0577 | 102.0366
6 | 0.9448 | 0.00875 | -0.0575 | 107.9771
6.5 | 0.9954 | 0.00878 | -0.0569 | 113.3713
7 | 1.0431 | 0.00887 | -0.0557 | 117.5986
7.5 | 1.0861 | 0.0091 | -0.0537 | 119.3516
8 | 1.1128 | 0.00956 | -0.0487 | 116.4017
8.5 | 1.0962 | 0.01094 | -0.0364 | 100.2011
9 | 1.0681 | 0.01339 | -0.0241 | 79.7685
9.5 | 1.0582 | 0.01673 | -0.0177 | 63.2516
10 | 1.0651 | 0.02052 | -0.0157 | 51.9055
10.5 | 1.0645 | 0.02388 | -0.0114 | 44.5771
11 | 1.0713 | 0.02699 | -0.008 | 39.6925
11.5 | 1.0806 | 0.03014 | -0.0052 | 35.8527
12 | 1.092 | 0.03328 | -0.0028 | 32.8125
12.5 | 1.1046 | 0.03649 | -0.0008 | 30.2713
13 | 1.1185 | 0.03973 | 0.0009 | 28.1525
13.5 | 1.1361 | 0.0428 | 0.0022 | 26.5444
14 | 1.1519 | 0.04611 | 0.0034 | 24.9816
14.5 | 1.1706 | 0.04931 | 0.0043 | 23.7396
15 | 1.1834 | 0.05313 | 0.0051 | 22.2737
15.5 | 1.2013 | 0.05659 | 0.0056 | 21.2281
16 | 1.2115 | 0.06092 | 0.0061 | 19.8867
16.5 | 1.224 | 0.06515 | 0.0062 | 18.7874
17 | 1.2366 | 0.06951 | 0.0061 | 17.7902
17.5 | 1.2429 | 0.07469 | 0.0057 | 16.6408
18 | 1.2506 | 0.07987 | 0.0051 | 15.6579
18.5 | 1.2588 | 0.08518 | 0.0041 | 14.7781
19 | 1.2639 | 0.09099 | 0.0028 | 13.8905
19.5 | 1.26 | 0.09803 | 0.001 | 12.8532
20 | 1.2655 | 0.10415 | -0.001 | 12.1507

## 37. Re 750k Mach 0.25 (1)
BIGFOIL.COM POLAR EXPORT
GA 40-319
GA 40-319 |  |  |  | Cl Max: | 1.578 | at alpha= | 13.5 | deg
JavaFoil+Calcfoil stall+Eppler ext transition |  |  |  | L/D Max: | 115.122 | at alpha= | 7.5 | deg
Re: | 750000 |  |  | Cd Min: | 0.00715 | at alpha= | -2.5 | deg
Mach: | 0.25 |  |  | Cl=0 at alpha= | -2.3615 | deg
|  |  |  | @ Cl=0.1, Cd= | 0.0072017
|  |  |  | @ Cl=0.4, Cd= | 0.007326
|  |  |  | @ Cl=0.6, Cd= | 0.0076671
alpha (deg) | Cl | Cd | Cm | Cl/Cd
-15 | -0.653 | 0.12079 | -0.007 | -5.409
-14.5 | -0.68 | 0.11197 | -0.007 | -6.073
-14 | -0.701 | 0.1076 | -0.008 | -6.515
-13.5 | -0.717 | 0.10096 | -0.009 | -7.103
-13 | -0.728 | 0.09442 | -0.009 | -7.71
-12.5 | -0.733 | 0.088 | -0.01 | -8.33
-12 | -0.733 | 0.08212 | -0.011 | -8.923
-11.5 | -0.726 | 0.07706 | -0.011 | -9.427
-11 | -0.717 | 0.07129 | -0.013 | -10.054
-10.5 | -0.702 | 0.0653 | -0.014 | -10.751
-10 | -0.798 | 0.01997 | -0.026 | -39.978
-9.5 | -0.775 | 0.01791 | -0.027 | -43.283
-9 | -0.618 | 0.05529 | -0.014 | -11.186
-8.5 | -0.584 | 0.05179 | -0.015 | -11.28
-8 | -0.547 | 0.04888 | -0.015 | -11.184
-7.5 | -0.612 | 0.01453 | -0.033 | -42.115
-7 | -0.561 | 0.01403 | -0.034 | -39.979
-6.5 | -0.507 | 0.01348 | -0.035 | -37.615
-6 | -0.45 | 0.013 | -0.037 | -34.622
-5.5 | -0.391 | 0.01252 | -0.038 | -31.252
-5 | -0.332 | 0.01174 | -0.039 | -28.256
-4.5 | -0.271 | 0.01133 | -0.041 | -23.869
-4 | -0.209 | 0.01111 | -0.042 | -18.767
-3.5 | -0.146 | 0.01073 | -0.043 | -13.573
-3 | -0.082 | 0.01051 | -0.045 | -7.792
-2.5 | -0.018 | 0.00715 | -0.046 | -2.472
-2 | 0.047 | 0.00743 | -0.048 | 6.307
-1.5 | 0.112 | 0.00715 | -0.049 | 15.629
-1 | 0.176 | 0.00722 | -0.05 | 24.436
-0.5 | 0.241 | 0.00725 | -0.051 | 33.285
0 | 0.309 | 0.0072 | -0.053 | 42.857
0.5 | 0.374 | 0.00731 | -0.054 | 51.136
1 | 0.439 | 0.00735 | -0.055 | 59.79
1.5 | 0.505 | 0.00744 | -0.057 | 67.792
2 | 0.564 | 0.00761 | -0.057 | 74.074
2.5 | 0.627 | 0.00771 | -0.059 | 81.295
3 | 0.689 | 0.00786 | -0.06 | 87.648
3.5 | 0.751 | 0.00804 | -0.061 | 93.451
4 | 0.813 | 0.00822 | -0.062 | 98.927
4.5 | 0.871 | 0.00841 | -0.063 | 103.539
5 | 0.932 | 0.00864 | -0.064 | 107.845
5.5 | 0.992 | 0.00904 | -0.066 | 109.671
6 | 1.051 | 0.0094 | -0.067 | 111.772
6.5 | 1.108 | 0.00974 | -0.068 | 113.807
7 | 1.165 | 0.01017 | -0.069 | 114.549
7.5 | 1.219 | 0.01059 | -0.07 | 115.122
8 | 1.271 | 0.01107 | -0.071 | 114.829
8.5 | 1.304 | 0.02196 | -0.071 | 59.394
9 | 1.35 | 0.02315 | -0.072 | 58.334
9.5 | 1.394 | 0.02445 | -0.074 | 56.983
10 | 1.433 | 0.02592 | -0.075 | 55.27
10.5 | 1.469 | 0.02743 | -0.076 | 53.531
11 | 1.5 | 0.02904 | -0.077 | 51.664
11.5 | 1.526 | 0.03184 | -0.078 | 47.928
12 | 1.548 | 0.0337 | -0.079 | 45.93
12.5 | 1.564 | 0.03574 | -0.079 | 43.751
13 | 1.574 | 0.03792 | -0.08 | 41.504
13.5 | 1.578 | 0.04027 | -0.081 | 39.188
14 | 1.576 | 0.04256 | -0.082 | 37.027
14.5 | 1.567 | 0.04564 | -0.083 | 34.331
15 | 1.552 | 0.04817 | -0.084 | 32.213
15.5 | 1.528 | 0.05189 | -0.085 | 29.458
16 | 1.499 | 0.05558 | -0.085 | 26.963
16.5 | 1.46 | 0.06057 | -0.086 | 24.106
17 | 1.411 | 0.06757 | -0.086 | 20.888
17.5 | 1.261 | 0.11815 | -0.071 | 10.675
18 | 1.178 | 0.14791 | -0.059 | 7.964
18.5 | 1.119 | 0.16378 | -0.052 | 6.832

## 38. Re 750k Mach 0.25 (2)
BIGFOIL.COM POLAR EXPORT
GA 40-319
GA 40-319 |  |  |  | Cl Max: | 1.2181 | at alpha= | 20 | deg
XFOIL ncrit=9 |  |  |  | L/D Max: | 116.596 | at alpha= | 7.5 | deg
Re: | 750000 |  |  | Cd Min: | 0.16154 | at alpha= | -16.5 | deg
Mach: | 0.25 |  |  | Cl=0 at alpha= | -2.2393 | deg
|  |  |  | @ Cl=0.1, Cd= | 0.0081054
|  |  |  | @ Cl=0.4, Cd= | 0.0083963
|  |  |  | @ Cl=0.6, Cd= | 0.0087905
alpha (deg) | Cl | Cd | Cm | Cl/Cd
-16.5 | -0.3644 | 0.16154 | -0.0458 | -2.2558
-16 | -0.3458 | 0.15628 | -0.0484 | -2.2127
-15.5 | -0.334 | 0.14894 | -0.0522 | -2.2425
-15 | -0.3507 | 0.13318 | -0.0599 | -2.6333
-14 | -0.4681 | 0.08349 | -0.0843 | -5.6067
-13.5 | -0.5496 | 0.06328 | -0.0966 | -8.6852
-13 | -0.6069 | 0.0514 | -0.1005 | -11.8074
-12.5 | -0.6478 | 0.04293 | -0.1003 | -15.0897
-12 | -0.6671 | 0.03727 | -0.098 | -17.8991
-11.5 | -0.6774 | 0.03244 | -0.0945 | -20.8816
-11 | -0.6719 | 0.02881 | -0.0907 | -23.3218
-10.5 | -0.6475 | 0.02564 | -0.0881 | -25.2535
-10 | -0.6183 | 0.024 | -0.0854 | -25.7625
-9.5 | -0.5829 | 0.02226 | -0.0832 | -26.186
-9 | -0.5461 | 0.02088 | -0.0807 | -26.1542
-8.5 | -0.5038 | 0.01909 | -0.0791 | -26.3908
-8 | -0.4658 | 0.01788 | -0.0767 | -26.0515
-7.5 | -0.428 | 0.01687 | -0.0741 | -25.3705
-7 | -0.3993 | 0.01558 | -0.0702 | -25.629
-6.5 | -0.3707 | 0.01469 | -0.0657 | -25.2349
-6 | -0.3342 | 0.01399 | -0.0624 | -23.8885
-5.5 | -0.2955 | 0.01321 | -0.0595 | -22.3694
-5 | -0.2501 | 0.01264 | -0.0577 | -19.7864
-4.5 | -0.2028 | 0.01204 | -0.0562 | -16.8439
-4 | -0.1527 | 0.01155 | -0.0551 | -13.2208
-3.5 | -0.1168 | 0.01013 | -0.0522 | -11.5301
-3 | -0.0868 | 0.00825 | -0.0486 | -10.5212
-2.5 | -0.0304 | 0.00806 | -0.0485 | -3.7717
-2 | 0.0279 | 0.00803 | -0.0488 | 3.4745
-1.5 | 0.0868 | 0.00809 | -0.0491 | 10.7293
-1 | 0.1468 | 0.00816 | -0.0497 | 17.9902
-0.5 | 0.2079 | 0.00832 | -0.0508 | 24.988
0 | 0.2681 | 0.00829 | -0.0516 | 32.3402
0.5 | 0.3287 | 0.00835 | -0.0525 | 39.3653
1 | 0.389 | 0.00838 | -0.0534 | 46.42
1.5 | 0.4497 | 0.00847 | -0.0543 | 53.0933
2 | 0.5104 | 0.00862 | -0.0553 | 59.2111
2.5 | 0.57 | 0.00875 | -0.0561 | 65.1429
3 | 0.6292 | 0.00883 | -0.0568 | 71.2571
3.5 | 0.6888 | 0.00893 | -0.0575 | 77.1333
4 | 0.7488 | 0.00899 | -0.0582 | 83.2925
4.5 | 0.8065 | 0.0091 | -0.0585 | 88.6264
5 | 0.8633 | 0.00898 | -0.0585 | 96.1359
5.5 | 0.9188 | 0.00904 | -0.0583 | 101.6372
6 | 0.9739 | 0.00907 | -0.0579 | 107.376
6.5 | 1.0235 | 0.00909 | -0.0564 | 112.5963
7 | 1.0688 | 0.00924 | -0.0542 | 115.671
7.5 | 1.1065 | 0.00949 | -0.0506 | 116.5964
8 | 1.1088 | 0.01029 | -0.0408 | 107.7551
8.5 | 1.0816 | 0.01251 | -0.028 | 86.4588
9 | 1.0496 | 0.01571 | -0.0163 | 66.8109
9.5 | 1.0517 | 0.02023 | -0.0145 | 51.9871
10 | 1.0467 | 0.02407 | -0.0099 | 43.4857
10.5 | 1.0463 | 0.02779 | -0.0059 | 37.6502
11 | 1.0546 | 0.03115 | -0.0029 | 33.8555
12 | 1.0762 | 0.03802 | 0.002 | 28.3062
12.5 | 1.0891 | 0.04154 | 0.0039 | 26.2181
13.5 | 1.1223 | 0.04841 | 0.0067 | 23.1832
14 | 1.1386 | 0.05208 | 0.0077 | 21.8625
14.5 | 1.1508 | 0.05625 | 0.0087 | 20.4587
15 | 1.1668 | 0.06023 | 0.0093 | 19.3724
15.5 | 1.1782 | 0.06478 | 0.0097 | 18.1877
16 | 1.1873 | 0.06975 | 0.0098 | 17.0222
16.5 | 1.1985 | 0.07466 | 0.0096 | 16.0528
17 | 1.2034 | 0.08043 | 0.009 | 14.9621
17.5 | 1.2083 | 0.08641 | 0.0082 | 13.9833
18 | 1.2153 | 0.09232 | 0.0069 | 13.164
18.5 | 1.2178 | 0.099 | 0.0051 | 12.301
19 | 1.2151 | 0.10641 | 0.0029 | 11.419
19.5 | 1.218 | 0.11337 | 0.0003 | 10.7436
20 | 1.2181 | 0.12083 | -0.0027 | 10.0811

## 39. Re 750k Mach 0.50 (1)
BIGFOIL.COM POLAR EXPORT
GA 40-319
GA 40-319 |  |  |  | Cl Max: | 1.417 | at alpha= | 9.5 | deg
JavaFoil+Calcfoil stall+Eppler ext transition |  |  |  | L/D Max: | 101.842 | at alpha= | 6 | deg
Re: | 750000 |  |  | Cd Min: | 0.00775 | at alpha= | -1 | deg
Mach: | 0.5 |  |  | Cl=0 at alpha= | -2.3611 | deg
|  |  |  | @ Cl=0.1, Cd= | 0.0079305
|  |  |  | @ Cl=0.4, Cd= | 0.0080659
|  |  |  | @ Cl=0.6, Cd= | 0.008525
alpha (deg) | Cl | Cd | Cm | Cl/Cd
-20 | -1.008 | 0.2132 | -0.003 | -4.727
-19.5 | -0.98 | 0.20527 | -0.003 | -4.776
-19 | -0.953 | 0.2024 | -0.004 | -4.706
-18.5 | -0.927 | 0.20077 | -0.005 | -4.62
-18 | -0.897 | 0.19145 | -0.005 | -4.684
-17.5 | -0.866 | 0.18289 | -0.006 | -4.737
-17 | -0.838 | 0.17935 | -0.006 | -4.672
-16.5 | -0.81 | 0.17446 | -0.007 | -4.642
-16 | -0.781 | 0.16751 | -0.007 | -4.665
-15.5 | -0.754 | 0.15698 | -0.008 | -4.8
-15 | -0.726 | 0.1545 | -0.008 | -4.697
-14.5 | -0.697 | 0.14669 | -0.009 | -4.754
-14 | -0.669 | 0.14442 | -0.01 | -4.634
-13.5 | -0.64 | 0.13555 | -0.01 | -4.722
-13 | -0.611 | 0.12781 | -0.01 | -4.779
-12.5 | -0.582 | 0.12037 | -0.01 | -4.838
-12 | -0.554 | 0.12122 | -0.011 | -4.57
-11.5 | -0.526 | 0.11527 | -0.011 | -4.561
-11 | -0.497 | 0.10748 | -0.012 | -4.628
-10.5 | -0.469 | 0.10033 | -0.013 | -4.674
-10 | -0.44 | 0.08957 | -0.013 | -4.912
-9.5 | -0.411 | 0.07316 | -0.014 | -5.625
-9 | -0.383 | 0.06377 | -0.014 | -6.004
-8.5 | -0.355 | 0.05999 | -0.016 | -5.919
-8 | -0.441 | 0.05655 | -0.016 | -7.801
-7.5 | -0.493 | 0.05237 | -0.017 | -9.406
-7 | -0.481 | 0.04651 | -0.02 | -10.332
-6.5 | -0.444 | 0.04458 | -0.018 | -9.97
-6 | -0.4 | 0.04179 | -0.02 | -9.582
-5.5 | -0.425 | 0.01433 | -0.042 | -29.621
-5 | -0.362 | 0.01368 | -0.044 | -26.482
-4.5 | -0.297 | 0.01311 | -0.045 | -22.658
-4 | -0.23 | 0.01223 | -0.047 | -18.771
-3.5 | -0.161 | 0.01175 | -0.048 | -13.677
-3 | -0.091 | 0.01153 | -0.05 | -7.859
-2.5 | -0.02 | 0.01119 | -0.051 | -1.752
-2 | 0.052 | 0.00797 | -0.053 | 6.56
-1.5 | 0.125 | 0.00791 | -0.054 | 15.775
-1 | 0.197 | 0.00775 | -0.055 | 25.434
-0.5 | 0.27 | 0.0078 | -0.057 | 34.584
0 | 0.339 | 0.00798 | -0.058 | 42.459
0.5 | 0.41 | 0.00808 | -0.059 | 50.733
1 | 0.481 | 0.00827 | -0.061 | 58.147
1.5 | 0.551 | 0.00842 | -0.062 | 65.492
2 | 0.621 | 0.00857 | -0.063 | 72.525
2.5 | 0.691 | 0.00876 | -0.065 | 78.966
3 | 0.761 | 0.00901 | -0.066 | 84.495
3.5 | 0.83 | 0.00925 | -0.067 | 89.818
4 | 0.899 | 0.00955 | -0.069 | 94.166
4.5 | 0.961 | 0.00993 | -0.07 | 96.78
5 | 1.028 | 0.01037 | -0.071 | 99.139
5.5 | 1.092 | 0.01081 | -0.072 | 101.025
6 | 1.155 | 0.01134 | -0.074 | 101.842
6.5 | 1.215 | 0.01205 | -0.075 | 100.835
7 | 1.272 | 0.01259 | -0.076 | 100.997
7.5 | 1.311 | 0.02593 | -0.076 | 50.563
8 | 1.357 | 0.02765 | -0.078 | 49.087
8.5 | 1.393 | 0.02962 | -0.079 | 47.023
9 | 1.415 | 0.03188 | -0.08 | 44.396
9.5 | 1.417 | 0.03397 | -0.081 | 41.698
10 | 1.38 | 0.03785 | -0.082 | 36.447
10.5 | 1.236 | 0.04179 | -0.083 | 29.58
11 | 0.89 | 0.04719 | -0.084 | 18.852
11.5 | 0.796 | 0.107 | -0.038 | 7.437
12 | 0.824 | 0.10873 | -0.039 | 7.577
12.5 | 0.853 | 0.12498 | -0.042 | 6.822
13 | 0.881 | 0.13214 | -0.042 | 6.665
13.5 | 0.909 | 0.13527 | -0.044 | 6.719
14 | 0.942 | 0.1485 | -0.052 | 6.342
14.5 | 0.968 | 0.15168 | -0.051 | 6.384

## 40. Re 750k Mach 0.50 (2)
BIGFOIL.COM POLAR EXPORT
GA 40-319
GA 40-319 |  |  |  | Cl Max: | 1.0982 | at alpha= | 7.5 | deg
XFOIL ncrit=9 |  |  |  | L/D Max: | 97.4238 | at alpha= | 6 | deg
Re: | 750000 |  |  | Cd Min: | 0.23177 | at alpha= | -20 | deg
Mach: | 0.5 |  |  | Cl=0 at alpha= | -2.2432 | deg
|  |  |  | @ Cl=0.1, Cd= | 0.0089683
|  |  |  | @ Cl=0.4, Cd= | 0.0094754
|  |  |  | @ Cl=0.6, Cd= | 0.0099356
alpha (deg) | Cl | Cd | Cm | Cl/Cd
-20 | -0.4708 | 0.23177 | -0.0173 | -2.0313
-19 | -0.4374 | 0.21667 | -0.0247 | -2.0187
-18.5 | -0.4156 | 0.21023 | -0.0282 | -1.9769
-18 | -0.3947 | 0.20344 | -0.0322 | -1.9401
-17.5 | -0.3756 | 0.19568 | -0.0366 | -1.9195
-17 | -0.3654 | 0.18602 | -0.0426 | -1.9643
-16.5 | -0.34 | 0.17974 | -0.0455 | -1.8916
-16 | -0.3184 | 0.17302 | -0.0493 | -1.8402
-15.5 | -0.307 | 0.16379 | -0.0547 | -1.8744
-15 | -0.2976 | 0.154 | -0.0602 | -1.9325
-14.5 | -0.2723 | 0.14837 | -0.0627 | -1.8353
-14 | -0.2547 | 0.14123 | -0.0664 | -1.8034
-13.5 | -0.2579 | 0.12852 | -0.074 | -2.0067
-13 | -0.2416 | 0.1217 | -0.077 | -1.9852
-12.5 | -0.2364 | 0.11206 | -0.0813 | -2.1096
-12 | -0.2389 | 0.10141 | -0.0869 | -2.3558
-11.5 | -0.2533 | 0.08872 | -0.0938 | -2.855
-11 | -0.2865 | 0.07174 | -0.1043 | -3.9936
-10.5 | -0.3269 | 0.05824 | -0.113 | -5.613
-10 | -0.3641 | 0.04835 | -0.1171 | -7.5305
-9.5 | -0.3951 | 0.04057 | -0.1177 | -9.7387
-9 | -0.4214 | 0.03382 | -0.1152 | -12.4601
-8.5 | -0.4293 | 0.0289 | -0.111 | -14.8547
-8 | -0.4151 | 0.02537 | -0.1068 | -16.3618
-7.5 | -0.3811 | 0.02243 | -0.1031 | -16.9906
-7 | -0.3345 | 0.02037 | -0.0999 | -16.4212
-6.5 | -0.2936 | 0.01858 | -0.0964 | -15.8019
-6 | -0.2564 | 0.01708 | -0.0924 | -15.0117
-5.5 | -0.2222 | 0.01574 | -0.088 | -14.1169
-5 | -0.1947 | 0.01441 | -0.0826 | -13.5115
-4.5 | -0.166 | 0.01365 | -0.0765 | -12.1612
-4 | -0.1302 | 0.01294 | -0.0714 | -10.0618
-3.5 | -0.0832 | 0.01235 | -0.0682 | -6.7368
-3 | -0.051 | 0.01105 | -0.0631 | -4.6154
-2.5 | -0.0322 | 0.00889 | -0.0563 | -3.622
-2 | 0.0305 | 0.00887 | -0.0556 | 3.4386
-1.5 | 0.0963 | 0.00896 | -0.0555 | 10.7478
-1 | 0.1635 | 0.00911 | -0.0557 | 17.9473
-0.5 | 0.2323 | 0.00916 | -0.0565 | 25.3603
0 | 0.3012 | 0.00924 | -0.0574 | 32.5974
1 | 0.4355 | 0.00956 | -0.0587 | 45.5544
1.5 | 0.5022 | 0.00973 | -0.0592 | 51.6136
2 | 0.5693 | 0.00986 | -0.0598 | 57.7383
2.5 | 0.6383 | 0.01003 | -0.0605 | 63.6391
3 | 0.7043 | 0.01032 | -0.0608 | 68.2461
3.5 | 0.7656 | 0.01058 | -0.0602 | 72.3629
4 | 0.8303 | 0.01068 | -0.0598 | 77.7434
5 | 0.9527 | 0.01081 | -0.0572 | 88.1314
5.5 | 1.009 | 0.01083 | -0.0548 | 93.1671
6 | 1.0551 | 0.01083 | -0.0502 | 97.4238
6.5 | 1.0754 | 0.01125 | -0.0417 | 95.5911
7 | 1.0935 | 0.01216 | -0.0338 | 89.926
7.5 | 1.0982 | 0.01393 | -0.025 | 78.837
8 | 1.0692 | 0.01751 | -0.0138 | 61.0623
8.5 | 1.0207 | 0.02252 | -0.0023 | 45.3242
9 | 0.9851 | 0.02759 | 0.0066 | 35.705
9.5 | 0.9916 | 0.0338 | 0.0053 | 29.3373
10.5 | 0.9965 | 0.04321 | 0.011 | 23.0618
11 | 1.0044 | 0.04776 | 0.0134 | 21.0302
11.5 | 1.0151 | 0.05236 | 0.0153 | 19.3869
12 | 1.0291 | 0.05696 | 0.017 | 18.0671
12.5 | 1.0422 | 0.06191 | 0.0182 | 16.8341

## 41. Re 1M Mach 0.00 (1)
BIGFOIL.COM POLAR EXPORT
GA 40-319
GA 40-319 |  |  |  | Cl Max: | 1.667 | at alpha= | 16 | deg
JavaFoil+Calcfoil stall+Eppler ext transition |  |  |  | L/D Max: | 132.608 | at alpha= | 6.5 | deg
Re: | 1000000 |  |  | Cd Min: | 0.00652 | at alpha= | -2 | deg
Mach: | 0 |  |  | Cl=0 at alpha= | -2.3629 | deg
|  |  |  | @ Cl=0.1, Cd= | 0.0065549
|  |  |  | @ Cl=0.4, Cd= | 0.0066602
|  |  |  | @ Cl=0.6, Cd= | 0.0065976
alpha (deg) | Cl | Cd | Cm | Cl/Cd
-16.5 | -0.838 | 0.12798 | -0.005 | -6.55
-16 | -0.845 | 0.1183 | -0.006 | -7.139
-15.5 | -0.847 | 0.11284 | -0.007 | -7.504
-15 | -0.847 | 0.10762 | -0.007 | -7.867
-14.5 | -0.844 | 0.10164 | -0.008 | -8.306
-14 | -0.84 | 0.09622 | -0.009 | -8.729
-13.5 | -0.832 | 0.09023 | -0.01 | -9.226
-13 | -0.822 | 0.08442 | -0.01 | -9.736
-12.5 | -0.809 | 0.07882 | -0.011 | -10.264
-12 | -0.797 | 0.07175 | -0.013 | -11.105
-11.5 | -0.899 | 0.02217 | -0.021 | -40.567
-11 | -0.882 | 0.01891 | -0.023 | -46.627
-10.5 | -0.853 | 0.01754 | -0.024 | -48.666
-10 | -0.821 | 0.01575 | -0.025 | -52.141
-9.5 | -0.784 | 0.01485 | -0.027 | -52.791
-9 | -0.743 | 0.01423 | -0.028 | -52.239
-8.5 | -0.699 | 0.01353 | -0.029 | -51.661
-8 | -0.652 | 0.01294 | -0.03 | -50.362
-7.5 | -0.602 | 0.01315 | -0.032 | -45.809
-7 | -0.55 | 0.01266 | -0.033 | -43.477
-6.5 | -0.496 | 0.01167 | -0.034 | -42.498
-6 | -0.44 | 0.01171 | -0.036 | -37.569
-5.5 | -0.382 | 0.01112 | -0.037 | -34.375
-5 | -0.323 | 0.01075 | -0.038 | -30.087
-4.5 | -0.264 | 0.01068 | -0.04 | -24.698
-4 | -0.203 | 0.01019 | -0.041 | -19.911
-3.5 | -0.141 | 0.00996 | -0.042 | -14.183
-3 | -0.079 | 0.0099 | -0.043 | -8.02
-2.5 | -0.017 | 0.00656 | -0.045 | -2.612
-2 | 0.045 | 0.00652 | -0.046 | 6.955
-1.5 | 0.108 | 0.00656 | -0.047 | 16.495
-1 | 0.171 | 0.00659 | -0.049 | 25.951
-0.5 | 0.234 | 0.0066 | -0.05 | 35.387
0 | 0.299 | 0.00659 | -0.051 | 45.353
0.5 | 0.362 | 0.00663 | -0.052 | 54.62
1 | 0.425 | 0.00668 | -0.054 | 63.721
1.5 | 0.489 | 0.00672 | -0.055 | 72.657
2 | 0.552 | 0.00659 | -0.056 | 83.749
2.5 | 0.615 | 0.0066 | -0.058 | 93.225
3 | 0.678 | 0.00665 | -0.059 | 101.923
3.5 | 0.741 | 0.00677 | -0.06 | 109.477
4 | 0.804 | 0.00712 | -0.061 | 113.001
4.5 | 0.863 | 0.00725 | -0.063 | 118.971
5 | 0.914 | 0.00751 | -0.063 | 121.766
5.5 | 0.971 | 0.00784 | -0.064 | 123.85
6 | 1.028 | 0.00799 | -0.065 | 128.604
6.5 | 1.083 | 0.00817 | -0.066 | 132.608
7 | 1.139 | 0.00875 | -0.067 | 130.175
7.5 | 1.193 | 0.00906 | -0.069 | 131.665
8 | 1.246 | 0.00943 | -0.07 | 132.058
8.5 | 1.276 | 0.01937 | -0.07 | 65.845
9 | 1.323 | 0.02036 | -0.071 | 64.96
9.5 | 1.368 | 0.02144 | -0.072 | 63.817
10 | 1.411 | 0.02263 | -0.073 | 62.35
10.5 | 1.451 | 0.02386 | -0.074 | 60.793
11 | 1.488 | 0.0254 | -0.075 | 58.579
11.5 | 1.522 | 0.02679 | -0.076 | 56.803
12 | 1.553 | 0.02812 | -0.077 | 55.206
12.5 | 1.579 | 0.03044 | -0.078 | 51.879
13 | 1.603 | 0.03211 | -0.079 | 49.918
13.5 | 1.623 | 0.03367 | -0.079 | 48.199
14 | 1.639 | 0.03577 | -0.08 | 45.834
14.5 | 1.652 | 0.03761 | -0.081 | 43.921
15 | 1.66 | 0.03997 | -0.082 | 41.54
15.5 | 1.666 | 0.04199 | -0.083 | 39.672
16 | 1.667 | 0.04439 | -0.084 | 37.567
16.5 | 1.665 | 0.04689 | -0.085 | 35.51
17 | 1.659 | 0.04966 | -0.085 | 33.4
17.5 | 1.649 | 0.05282 | -0.086 | 31.222
18 | 1.636 | 0.05605 | -0.087 | 29.19
18.5 | 1.619 | 0.06024 | -0.087 | 26.881
19 | 1.6 | 0.06457 | -0.088 | 24.771
19.5 | 1.576 | 0.06983 | -0.088 | 22.572
20 | 1.552 | 0.07462 | -0.088 | 20.791

## 42. Re 1M Mach 0.00 (2)
BIGFOIL.COM POLAR EXPORT
GA 40-319
GA 40-319 |  |  |  | Cl Max: | 1.3247 | at alpha= | 19.5 | deg
XFOIL ncrit=9 |  |  |  | L/D Max: | 131.447 | at alpha= | 7 | deg
Re: | 1000000 |  |  | Cd Min: | 0.20513 | at alpha= | -20 | deg
Mach: | 0 |  |  | Cl=0 at alpha= | -2.246 | deg
|  |  |  | @ Cl=0.1, Cd= | 0.0070203
|  |  |  | @ Cl=0.4, Cd= | 0.0072238
|  |  |  | @ Cl=0.6, Cd= | 0.0073772
alpha (deg) | Cl | Cd | Cm | Cl/Cd
-20 | -0.4884 | 0.20513 | -0.0133 | -2.3809
-19.5 | -0.4694 | 0.19999 | -0.0161 | -2.3471
-19 | -0.4409 | 0.19364 | -0.0231 | -2.2769
-18.5 | -0.7999 | 0.09592 | -0.0638 | -8.3392
-18 | -0.8529 | 0.07895 | -0.0739 | -10.803
-17.5 | -0.8656 | 0.06724 | -0.0836 | -12.8733
-17 | -0.8686 | 0.05735 | -0.0923 | -15.1456
-16.5 | -0.8762 | 0.05155 | -0.0933 | -16.9971
-15.5 | -0.8725 | 0.04283 | -0.0936 | -20.3712
-15 | -0.8667 | 0.03915 | -0.0931 | -22.1379
-14.5 | -0.8573 | 0.03596 | -0.092 | -23.8404
-14 | -0.8459 | 0.03305 | -0.0905 | -25.5946
-13.5 | -0.8305 | 0.03052 | -0.0886 | -27.2117
-13 | -0.8119 | 0.02784 | -0.0866 | -29.1631
-12.5 | -0.7879 | 0.02577 | -0.0846 | -30.5743
-12 | -0.7605 | 0.02414 | -0.0828 | -31.5037
-11.5 | -0.7319 | 0.02282 | -0.0808 | -32.0727
-11 | -0.7006 | 0.02144 | -0.0788 | -32.6772
-10.5 | -0.6684 | 0.02022 | -0.0767 | -33.0564
-10 | -0.6381 | 0.01871 | -0.0743 | -34.1048
-9.5 | -0.6054 | 0.01767 | -0.072 | -34.2615
-9 | -0.5716 | 0.01673 | -0.0695 | -34.1662
-8.5 | -0.5381 | 0.01579 | -0.0668 | -34.0785
-8 | -0.5031 | 0.01511 | -0.064 | -33.2958
-7.5 | -0.4813 | 0.01406 | -0.0589 | -34.2319
-7 | -0.441 | 0.01341 | -0.0569 | -32.8859
-6.5 | -0.3976 | 0.01286 | -0.0553 | -30.9176
-6 | -0.3554 | 0.0122 | -0.0535 | -29.1311
-5.5 | -0.3074 | 0.0117 | -0.0526 | -26.2735
-5 | -0.2587 | 0.01121 | -0.0518 | -23.0776
-4.5 | -0.2081 | 0.01083 | -0.0513 | -19.2151
-4 | -0.1579 | 0.01041 | -0.0508 | -15.1681
-3.5 | -0.1184 | 0.00907 | -0.0489 | -13.054
-3 | -0.083 | 0.00732 | -0.0464 | -11.3388
-2.5 | -0.0287 | 0.00705 | -0.0466 | -4.0709
-2 | 0.0278 | 0.007 | -0.047 | 3.9714
-1.5 | 0.0851 | 0.00701 | -0.0476 | 12.1398
-1 | 0.1432 | 0.00705 | -0.0483 | 20.3121
-0.5 | 0.2017 | 0.00702 | -0.0492 | 28.7322
0 | 0.2606 | 0.00706 | -0.0502 | 36.9122
0.5 | 0.319 | 0.00709 | -0.0511 | 44.9929
1 | 0.3777 | 0.00722 | -0.0521 | 52.313
1.5 | 0.4361 | 0.00723 | -0.053 | 60.3181
2 | 0.4944 | 0.00727 | -0.054 | 68.0055
2.5 | 0.5527 | 0.00732 | -0.0549 | 75.5055
3 | 0.6106 | 0.00739 | -0.0558 | 82.6252
3.5 | 0.6687 | 0.00756 | -0.0567 | 88.4524
4 | 0.7252 | 0.00753 | -0.0573 | 96.3081
4.5 | 0.7813 | 0.00752 | -0.0578 | 103.8963
5 | 0.8367 | 0.00757 | -0.0582 | 110.5284
5.5 | 0.891 | 0.00761 | -0.0583 | 117.0828
6 | 0.9456 | 0.00767 | -0.0586 | 123.2855
6.5 | 0.9966 | 0.00776 | -0.0582 | 128.4278
7 | 1.045 | 0.00795 | -0.0573 | 131.4465
8 | 1.0873 | 0.00943 | -0.0457 | 115.3022
8.5 | 1.0657 | 0.01137 | -0.0333 | 93.7291
9 | 1.0497 | 0.01376 | -0.0235 | 76.2863
9.5 | 1.0362 | 0.01646 | -0.015 | 62.9526
10 | 1.0645 | 0.01981 | -0.0167 | 53.7355
10.5 | 1.0731 | 0.02258 | -0.0131 | 47.5244
11 | 1.0834 | 0.02539 | -0.0099 | 42.6703
11.5 | 1.0957 | 0.02824 | -0.0073 | 38.7996
12 | 1.1095 | 0.03112 | -0.005 | 35.6523
13 | 1.1419 | 0.0369 | -0.0013 | 30.9458
13.5 | 1.1615 | 0.03969 | 0 | 29.2643
14 | 1.1789 | 0.04274 | 0.0012 | 27.5831
14.5 | 1.201 | 0.04546 | 0.002 | 26.4188
15 | 1.2168 | 0.04884 | 0.0029 | 24.914
15.5 | 1.2354 | 0.05204 | 0.0036 | 23.7394
16 | 1.2536 | 0.05536 | 0.004 | 22.6445
16.5 | 1.2627 | 0.05969 | 0.0046 | 21.1543
17 | 1.2789 | 0.0634 | 0.0047 | 20.1719
17.5 | 1.2946 | 0.06724 | 0.0046 | 19.2534
18 | 1.3015 | 0.07218 | 0.0043 | 18.0313
18.5 | 1.308 | 0.07731 | 0.0038 | 16.9189
19 | 1.3176 | 0.08224 | 0.003 | 16.0214
19.5 | 1.3247 | 0.08761 | 0.0018 | 15.1204
20 | 1.3237 | 0.09415 | 0.0002 | 14.0595

## 43. Re 1M Mach 0.10 (1)
BIGFOIL.COM POLAR EXPORT
GA 40-319
GA 40-319 |  |  |  | Cl Max: | 1.653 | at alpha= | 15.5 | deg
JavaFoil+Calcfoil stall+Eppler ext transition |  |  |  | L/D Max: | 131.528 | at alpha= | 8 | deg
Re: | 1000000 |  |  | Cd Min: | 0.0065 | at alpha= | -1.5 | deg
Mach: | 0.1 |  |  | Cl=0 at alpha= | -2.3651 | deg
|  |  |  | @ Cl=0.1, Cd= | 0.0065029
|  |  |  | @ Cl=0.4, Cd= | 0.006685
|  |  |  | @ Cl=0.6, Cd= | 0.0066486
alpha (deg) | Cl | Cd | Cm | Cl/Cd
-16.5 | -0.809 | 0.12915 | -0.005 | -6.265
-16 | -0.818 | 0.12054 | -0.006 | -6.788
-15.5 | -0.823 | 0.11492 | -0.006 | -7.163
-15 | -0.826 | 0.10932 | -0.007 | -7.557
-14.5 | -0.829 | 0.10171 | -0.008 | -8.146
-14 | -0.825 | 0.0974 | -0.008 | -8.469
-13.5 | -0.82 | 0.09177 | -0.009 | -8.938
-13 | -0.812 | 0.08547 | -0.01 | -9.502
-12.5 | -0.8 | 0.07984 | -0.011 | -10.026
-12 | -0.788 | 0.07425 | -0.013 | -10.609
-11.5 | -0.878 | 0.02622 | -0.021 | -33.482
-11 | -0.877 | 0.01933 | -0.023 | -45.372
-10.5 | -0.851 | 0.01783 | -0.024 | -47.736
-10 | -0.819 | 0.01668 | -0.025 | -49.133
-9.5 | -0.784 | 0.0149 | -0.027 | -52.639
-9 | -0.744 | 0.01434 | -0.028 | -51.885
-8.5 | -0.7 | 0.01369 | -0.029 | -51.172
-8 | -0.653 | 0.01311 | -0.031 | -49.833
-7.5 | -0.604 | 0.01324 | -0.032 | -45.639
-7 | -0.552 | 0.01275 | -0.033 | -43.318
-6.5 | -0.498 | 0.01226 | -0.034 | -40.6
-6 | -0.442 | 0.01181 | -0.036 | -37.384
-5.5 | -0.384 | 0.0112 | -0.037 | -34.242
-5 | -0.325 | 0.01078 | -0.038 | -30.131
-4.5 | -0.265 | 0.01045 | -0.04 | -25.338
-4 | -0.204 | 0.01028 | -0.041 | -19.832
-3.5 | -0.142 | 0.00998 | -0.042 | -14.229
-3 | -0.08 | 0.00993 | -0.044 | -8.035
-2.5 | -0.017 | 0.00678 | -0.045 | -2.541
-2 | 0.046 | 0.00652 | -0.046 | 6.99
-1.5 | 0.109 | 0.0065 | -0.048 | 16.726
-1 | 0.172 | 0.00661 | -0.049 | 25.973
-0.5 | 0.235 | 0.00664 | -0.05 | 35.356
0 | 0.3 | 0.00661 | -0.051 | 45.439
0.5 | 0.364 | 0.00664 | -0.053 | 54.786
1 | 0.428 | 0.00672 | -0.054 | 63.658
1.5 | 0.491 | 0.00677 | -0.055 | 72.506
2 | 0.555 | 0.00657 | -0.057 | 84.419
2.5 | 0.618 | 0.00668 | -0.058 | 92.539
3 | 0.681 | 0.00673 | -0.059 | 101.305
3.5 | 0.745 | 0.00679 | -0.06 | 109.755
4 | 0.808 | 0.00716 | -0.062 | 112.917
4.5 | 0.867 | 0.00724 | -0.063 | 119.793
5 | 0.917 | 0.00759 | -0.063 | 120.943
5.5 | 0.975 | 0.00792 | -0.065 | 123.054
6 | 1.032 | 0.00809 | -0.066 | 127.626
6.5 | 1.088 | 0.00847 | -0.067 | 128.417
7 | 1.144 | 0.0088 | -0.068 | 129.985
7.5 | 1.198 | 0.00915 | -0.069 | 130.912
8 | 1.251 | 0.00951 | -0.07 | 131.528
8.5 | 1.28 | 0.01993 | -0.07 | 64.228
9 | 1.328 | 0.02059 | -0.071 | 64.484
9.5 | 1.373 | 0.02169 | -0.072 | 63.295
10 | 1.415 | 0.02289 | -0.073 | 61.806
10.5 | 1.454 | 0.02414 | -0.074 | 60.252
11 | 1.491 | 0.02575 | -0.075 | 57.882
11.5 | 1.524 | 0.0272 | -0.076 | 56.02
12 | 1.554 | 0.02856 | -0.077 | 54.411
12.5 | 1.579 | 0.03095 | -0.078 | 51.012
13 | 1.601 | 0.03264 | -0.079 | 49.054
13.5 | 1.619 | 0.03447 | -0.08 | 46.979
14 | 1.634 | 0.03644 | -0.081 | 44.833
14.5 | 1.644 | 0.03851 | -0.082 | 42.687
15 | 1.65 | 0.04074 | -0.082 | 40.496
15.5 | 1.653 | 0.04278 | -0.083 | 38.627
16 | 1.65 | 0.04534 | -0.084 | 36.405
16.5 | 1.645 | 0.04805 | -0.085 | 34.227
17 | 1.634 | 0.05126 | -0.085 | 31.877
17.5 | 1.621 | 0.05427 | -0.086 | 29.864
18 | 1.603 | 0.05819 | -0.087 | 27.541
18.5 | 1.581 | 0.0623 | -0.087 | 25.383
19 | 1.556 | 0.06765 | -0.088 | 23.005
19.5 | 1.528 | 0.07334 | -0.088 | 20.831
20 | 1.497 | 0.0794 | -0.088 | 18.848

## 44. Re 1M Mach 0.10 (2)
BIGFOIL.COM POLAR EXPORT
GA 40-319
GA 40-319 |  |  |  | Cl Max: | 1.3143 | at alpha= | 19.5 | deg
XFOIL ncrit=9 |  |  |  | L/D Max: | 130.923 | at alpha= | 7 | deg
Re: | 1000000 |  |  | Cd Min: | 0.20607 | at alpha= | -20 | deg
Mach: | 0.1 |  |  | Cl=0 at alpha= | -2.2465 | deg
|  |  |  | @ Cl=0.1, Cd= | 0.0070399
|  |  |  | @ Cl=0.4, Cd= | 0.0072468
|  |  |  | @ Cl=0.6, Cd= | 0.0074128
alpha (deg) | Cl | Cd | Cm | Cl/Cd
-20 | -0.488 | 0.20607 | -0.0132 | -2.3681
-19.5 | -0.4691 | 0.20075 | -0.0161 | -2.3367
-19 | -0.4348 | 0.1938 | -0.0248 | -2.2436
-18 | -0.7543 | 0.0979 | -0.0635 | -7.7048
-17.5 | -0.7828 | 0.0787 | -0.0814 | -9.9466
-17 | -0.822 | 0.06453 | -0.0906 | -12.7383
-16.5 | -0.8394 | 0.05683 | -0.0931 | -14.7704
-16 | -0.8466 | 0.05085 | -0.0944 | -16.649
-15.5 | -0.8454 | 0.04623 | -0.095 | -18.2868
-15 | -0.8444 | 0.04189 | -0.0948 | -20.1576
-14.5 | -0.8388 | 0.0382 | -0.0941 | -21.9581
-14 | -0.8316 | 0.03481 | -0.0927 | -23.8897
-13.5 | -0.8207 | 0.03181 | -0.0908 | -25.8001
-13 | -0.8039 | 0.02946 | -0.0888 | -27.2878
-12.5 | -0.7837 | 0.02655 | -0.0866 | -29.5179
-12 | -0.7574 | 0.02476 | -0.0846 | -30.5897
-11.5 | -0.7294 | 0.02337 | -0.0826 | -31.211
-11 | -0.6986 | 0.02191 | -0.0806 | -31.885
-10 | -0.6349 | 0.01913 | -0.0761 | -33.1887
-9.5 | -0.6029 | 0.01796 | -0.0736 | -33.569
-9 | -0.5687 | 0.01699 | -0.0712 | -33.4726
-8.5 | -0.535 | 0.01601 | -0.0685 | -33.4166
-8 | -0.5 | 0.01527 | -0.0657 | -32.7439
-7.5 | -0.4787 | 0.01418 | -0.0605 | -33.7588
-7 | -0.44 | 0.01353 | -0.0581 | -32.5203
-6.5 | -0.3973 | 0.01296 | -0.0562 | -30.6559
-6 | -0.3551 | 0.01228 | -0.0543 | -28.9169
-5.5 | -0.3077 | 0.01176 | -0.0533 | -26.165
-5 | -0.2588 | 0.01128 | -0.0524 | -22.9433
-4.5 | -0.2085 | 0.01088 | -0.0518 | -19.1636
-4 | -0.1579 | 0.01045 | -0.0513 | -15.11
-3.5 | -0.1172 | 0.00921 | -0.0495 | -12.7253
-3 | -0.0831 | 0.00737 | -0.0468 | -11.2754
-2.5 | -0.0288 | 0.00707 | -0.0469 | -4.0736
-2 | 0.028 | 0.00705 | -0.0473 | 3.9716
-1.5 | 0.0856 | 0.00703 | -0.0479 | 12.1764
-1 | 0.144 | 0.00707 | -0.0486 | 20.3678
-0.5 | 0.2029 | 0.00704 | -0.0495 | 28.821
0 | 0.2621 | 0.00708 | -0.0505 | 37.0198
0.5 | 0.3209 | 0.00714 | -0.0514 | 44.944
1 | 0.3799 | 0.00724 | -0.0524 | 52.4724
1.5 | 0.4387 | 0.00726 | -0.0533 | 60.427
2 | 0.4973 | 0.0073 | -0.0542 | 68.1233
2.5 | 0.556 | 0.00736 | -0.0552 | 75.5435
3 | 0.6143 | 0.00743 | -0.056 | 82.6783
3.5 | 0.6727 | 0.00759 | -0.057 | 88.6298
4 | 0.7295 | 0.00757 | -0.0575 | 96.3672
4.5 | 0.786 | 0.00757 | -0.058 | 103.8309
5 | 0.8417 | 0.0076 | -0.0583 | 110.75
5.5 | 0.8962 | 0.00766 | -0.0585 | 116.9974
6 | 0.951 | 0.00772 | -0.0587 | 123.1865
6.5 | 1.002 | 0.0078 | -0.0582 | 128.4615
7 | 1.05 | 0.00802 | -0.0571 | 130.9227
7.5 | 1.0884 | 0.00847 | -0.0543 | 128.5006
8 | 1.0857 | 0.00959 | -0.0441 | 113.2117
8.5 | 1.0635 | 0.01164 | -0.0319 | 91.366
9 | 1.0468 | 0.01416 | -0.0221 | 73.9266
9.5 | 1.0334 | 0.01694 | -0.0138 | 61.0035
10.5 | 1.0701 | 0.02325 | -0.012 | 46.0258
11 | 1.0797 | 0.02618 | -0.0089 | 41.2414
11.5 | 1.092 | 0.0291 | -0.0062 | 37.5258
12 | 1.1061 | 0.03202 | -0.004 | 34.544
12.5 | 1.1214 | 0.03499 | -0.002 | 32.0492
13 | 1.1397 | 0.03782 | -0.0004 | 30.1348
13.5 | 1.1597 | 0.04064 | 0.0008 | 28.5359
14 | 1.1768 | 0.04378 | 0.0021 | 26.8799
14.5 | 1.1988 | 0.04659 | 0.0029 | 25.7308
15 | 1.2124 | 0.05023 | 0.004 | 24.137
15.5 | 1.2322 | 0.05341 | 0.0045 | 23.0706
16 | 1.2495 | 0.0569 | 0.005 | 21.9596
16.5 | 1.2583 | 0.06133 | 0.0055 | 20.5169
17 | 1.275 | 0.0651 | 0.0055 | 19.5853
17.5 | 1.2884 | 0.06931 | 0.0053 | 18.5889
18 | 1.2893 | 0.07505 | 0.005 | 17.1792
18.5 | 1.3011 | 0.07972 | 0.0044 | 16.3209
19 | 1.3094 | 0.08495 | 0.0034 | 15.4138
19.5 | 1.3143 | 0.09072 | 0.0021 | 14.4874
20 | 1.3082 | 0.09811 | 0.0002 | 13.334

## 45. Re 1M Mach 0.25 (1)
BIGFOIL.COM POLAR EXPORT
GA 40-319
GA 40-319 |  |  |  | Cl Max: | 1.581 | at alpha= | 13.5 | deg
JavaFoil+Calcfoil stall+Eppler ext transition |  |  |  | L/D Max: | 127.456 | at alpha= | 7.5 | deg
Re: | 1000000 |  |  | Cd Min: | 0.00663 | at alpha= | -1.5 | deg
Mach: | 0.25 |  |  | Cl=0 at alpha= | -2.3615 | deg
|  |  |  | @ Cl=0.1, Cd= | 0.006678
|  |  |  | @ Cl=0.4, Cd= | 0.006744
|  |  |  | @ Cl=0.6, Cd= | 0.0066623
alpha (deg) | Cl | Cd | Cm | Cl/Cd
-15.5 | -0.623 | 0.12456 | -0.006 | -4.999
-15 | -0.654 | 0.1178 | -0.007 | -5.548
-14.5 | -0.68 | 0.11165 | -0.008 | -6.091
-14 | -0.702 | 0.1053 | -0.008 | -6.662
-13.5 | -0.718 | 0.09864 | -0.009 | -7.276
-13 | -0.728 | 0.09161 | -0.009 | -7.951
-12.5 | -0.733 | 0.08612 | -0.01 | -8.516
-12 | -0.735 | 0.08015 | -0.011 | -9.167
-11.5 | -0.729 | 0.07517 | -0.012 | -9.694
-11 | -0.719 | 0.06863 | -0.013 | -10.476
-10.5 | -0.821 | 0.02077 | -0.024 | -39.522
-10 | -0.806 | 0.01802 | -0.026 | -44.73
-9.5 | -0.778 | 0.01677 | -0.027 | -46.385
-9 | -0.745 | 0.01495 | -0.029 | -49.794
-8.5 | -0.705 | 0.01422 | -0.03 | -49.568
-8 | -0.661 | 0.01358 | -0.031 | -48.679
-7.5 | -0.613 | 0.01379 | -0.033 | -44.447
-7 | -0.562 | 0.01322 | -0.034 | -42.506
-6.5 | -0.508 | 0.01269 | -0.035 | -40.015
-6 | -0.451 | 0.0122 | -0.037 | -36.947
-5.5 | -0.392 | 0.01178 | -0.038 | -33.302
-5 | -0.332 | 0.01104 | -0.039 | -30.096
-4.5 | -0.271 | 0.01066 | -0.041 | -25.419
-4 | -0.209 | 0.01048 | -0.042 | -19.941
-3.5 | -0.146 | 0.01015 | -0.044 | -14.369
-3 | -0.082 | 0.00993 | -0.045 | -8.251
-2.5 | -0.018 | 0.00669 | -0.046 | -2.642
-2 | 0.047 | 0.00689 | -0.048 | 6.795
-1.5 | 0.112 | 0.00663 | -0.049 | 16.848
-1 | 0.176 | 0.00671 | -0.05 | 26.31
-0.5 | 0.241 | 0.0067 | -0.052 | 36.028
0 | 0.309 | 0.00674 | -0.053 | 45.81
0.5 | 0.374 | 0.00672 | -0.054 | 55.644
1 | 0.439 | 0.00678 | -0.055 | 64.786
1.5 | 0.505 | 0.00687 | -0.057 | 73.421
2 | 0.57 | 0.00663 | -0.058 | 85.938
2.5 | 0.635 | 0.0067 | -0.059 | 94.8
3 | 0.7 | 0.00679 | -0.061 | 103.059
3.5 | 0.758 | 0.00727 | -0.061 | 104.139
4 | 0.82 | 0.00742 | -0.063 | 110.465
4.5 | 0.877 | 0.0076 | -0.064 | 115.533
5 | 0.938 | 0.00788 | -0.065 | 118.999
5.5 | 0.996 | 0.00825 | -0.066 | 120.846
6 | 1.056 | 0.00855 | -0.067 | 123.406
6.5 | 1.114 | 0.00886 | -0.068 | 125.66
7 | 1.17 | 0.0092 | -0.069 | 127.192
7.5 | 1.225 | 0.00961 | -0.071 | 127.456
8 | 1.277 | 0.01016 | -0.072 | 125.712
8.5 | 1.307 | 0.02122 | -0.072 | 61.569
9 | 1.353 | 0.02192 | -0.073 | 61.724
9.5 | 1.396 | 0.02316 | -0.074 | 60.289
10 | 1.436 | 0.02454 | -0.075 | 58.487
10.5 | 1.471 | 0.02597 | -0.076 | 56.657
11 | 1.503 | 0.02749 | -0.077 | 54.669
11.5 | 1.529 | 0.03017 | -0.078 | 50.676
12 | 1.55 | 0.03189 | -0.079 | 48.611
12.5 | 1.566 | 0.03382 | -0.08 | 46.318
13 | 1.577 | 0.0359 | -0.081 | 43.925
13.5 | 1.581 | 0.03807 | -0.082 | 41.528
14 | 1.579 | 0.0403 | -0.083 | 39.175
14.5 | 1.57 | 0.04316 | -0.083 | 36.371
15 | 1.555 | 0.04553 | -0.084 | 34.159
15.5 | 1.532 | 0.04887 | -0.085 | 31.352
16 | 1.503 | 0.05222 | -0.086 | 28.782
16.5 | 1.466 | 0.05652 | -0.086 | 25.945
17 | 1.422 | 0.06158 | -0.087 | 23.094
17.5 | 1.368 | 0.06896 | -0.086 | 19.833
18 | 1.292 | 0.08449 | -0.084 | 15.292
18.5 | 1.136 | 0.14902 | -0.063 | 7.625

## 46. Re 1M Mach 0.25 (2)
BIGFOIL.COM POLAR EXPORT
GA 40-319
GA 40-319 |  |  |  | Cl Max: | 1.2589 | at alpha= | 18.5 | deg
XFOIL ncrit=9 |  |  |  | L/D Max: | 129.34 | at alpha= | 7 | deg
Re: | 1000000 |  |  | Cd Min: | 0.1737 | at alpha= | -17.5 | deg
Mach: | 0.25 |  |  | Cl=0 at alpha= | -2.2487 | deg
|  |  |  | @ Cl=0.1, Cd= | 0.0071396
|  |  |  | @ Cl=0.4, Cd= | 0.0073778
|  |  |  | @ Cl=0.6, Cd= | 0.0076412
alpha (deg) | Cl | Cd | Cm | Cl/Cd
-17.5 | -0.3952 | 0.1737 | -0.0388 | -2.2752
-17 | -0.3829 | 0.16632 | -0.0424 | -2.3022
-16.5 | -0.3662 | 0.1604 | -0.0456 | -2.283
-16 | -0.3489 | 0.15479 | -0.0486 | -2.254
-15 | -0.3646 | 0.12855 | -0.0603 | -2.8363
-14.5 | -0.6067 | 0.06723 | -0.0933 | -9.0242
-14 | -0.6545 | 0.05498 | -0.0989 | -11.9043
-13.5 | -0.6869 | 0.04637 | -0.1008 | -14.8135
-12.5 | -0.7247 | 0.034 | -0.098 | -21.3147
-12 | -0.7198 | 0.03039 | -0.0953 | -23.6854
-11.5 | -0.7063 | 0.02721 | -0.0926 | -25.9574
-11 | -0.6829 | 0.02507 | -0.09 | -27.2397
-10.5 | -0.6541 | 0.02315 | -0.0875 | -28.2549
-10 | -0.622 | 0.02157 | -0.085 | -28.8363
-9.5 | -0.5891 | 0.01981 | -0.0823 | -29.7375
-9 | -0.5542 | 0.01853 | -0.0799 | -29.9083
-8.5 | -0.5193 | 0.01734 | -0.0771 | -29.9481
-8 | -0.4839 | 0.0163 | -0.0743 | -29.6871
-7.5 | -0.455 | 0.01502 | -0.0704 | -30.2929
-7 | -0.4254 | 0.01413 | -0.0661 | -30.1062
-6.5 | -0.3919 | 0.01351 | -0.0622 | -29.0081
-6 | -0.349 | 0.01288 | -0.0599 | -27.0963
-5.5 | -0.3074 | 0.01211 | -0.0574 | -25.384
-5 | -0.2586 | 0.01164 | -0.0561 | -22.2165
-4.5 | -0.2095 | 0.01115 | -0.0549 | -18.7892
-4 | -0.1574 | 0.0107 | -0.0542 | -14.7103
-3.5 | -0.1095 | 0.00995 | -0.0529 | -11.005
-3 | -0.0809 | 0.00781 | -0.0491 | -10.3585
-2.5 | -0.0293 | 0.00727 | -0.0485 | -4.0303
-2 | 0.029 | 0.00717 | -0.0489 | 4.0446
-1.5 | 0.0884 | 0.00713 | -0.0494 | 12.3983
-1 | 0.1486 | 0.00718 | -0.05 | 20.6964
-0.5 | 0.2097 | 0.00719 | -0.051 | 29.1655
0 | 0.2704 | 0.00725 | -0.0519 | 37.2966
0.5 | 0.3316 | 0.00737 | -0.0529 | 44.9932
1 | 0.3921 | 0.00737 | -0.0538 | 53.2022
1.5 | 0.453 | 0.00743 | -0.0548 | 60.969
2 | 0.5134 | 0.00747 | -0.0557 | 68.7282
2.5 | 0.5741 | 0.00756 | -0.0566 | 75.9392
3 | 0.6347 | 0.00775 | -0.0576 | 81.8968
3.5 | 0.6942 | 0.00779 | -0.0583 | 89.1142
4 | 0.7532 | 0.00778 | -0.0588 | 96.8123
4.5 | 0.812 | 0.00788 | -0.0593 | 103.0457
5 | 0.8684 | 0.00782 | -0.0593 | 111.0486
5.5 | 0.9246 | 0.0079 | -0.0592 | 117.038
6 | 0.9796 | 0.00796 | -0.0588 | 123.0653
6.5 | 1.03 | 0.00809 | -0.0576 | 127.3177
7 | 1.0774 | 0.00833 | -0.0559 | 129.3397
7.5 | 1.0982 | 0.00894 | -0.0493 | 122.8412
8 | 1.0767 | 0.0107 | -0.0362 | 100.6262
8.5 | 1.0512 | 0.01342 | -0.0246 | 78.3308
9 | 1.0307 | 0.01657 | -0.0151 | 62.2028
9.5 | 1.0179 | 0.01982 | -0.0077 | 51.3572
10 | 1.0461 | 0.02385 | -0.0101 | 43.8616
10.5 | 1.0548 | 0.02701 | -0.0068 | 39.0522
11 | 1.0653 | 0.03021 | -0.0039 | 35.2632
12 | 1.0919 | 0.03664 | 0.0009 | 29.8008
12.5 | 1.1087 | 0.03981 | 0.0027 | 27.8498
13 | 1.1272 | 0.04298 | 0.0043 | 26.2262
13.5 | 1.1466 | 0.04618 | 0.0055 | 24.8289
14 | 1.1663 | 0.04948 | 0.0066 | 23.5711
14.5 | 1.1828 | 0.05313 | 0.0077 | 22.2624
15 | 1.1983 | 0.05703 | 0.0084 | 21.0117
15.5 | 1.2139 | 0.06106 | 0.009 | 19.8804
16 | 1.2212 | 0.066 | 0.0094 | 18.503
16.5 | 1.2359 | 0.07041 | 0.0095 | 17.5529
17 | 1.2462 | 0.07542 | 0.0092 | 16.5235
17.5 | 1.2458 | 0.0818 | 0.0085 | 15.2298
18 | 1.2553 | 0.08728 | 0.0076 | 14.3824
18.5 | 1.2589 | 0.09362 | 0.0062 | 13.4469
19 | 1.2587 | 0.10065 | 0.0042 | 12.5057
19.5 | 1.2511 | 0.10887 | 0.0015 | 11.4917
20 | 1.2501 | 0.11641 | -0.0014 | 10.7388

## 47. Re 1M Mach 0.50 (1)
BIGFOIL.COM POLAR EXPORT
GA 40-319
GA 40-319 |  |  |  | Cl Max: | 1.419 | at alpha= | 9.5 | deg
JavaFoil+Calcfoil stall+Eppler ext transition |  |  |  | L/D Max: | 112.908 | at alpha= | 6 | deg
Re: | 1000000 |  |  | Cd Min: | 0.00711 | at alpha= | -2 | deg
Mach: | 0.5 |  |  | Cl=0 at alpha= | -2.3611 | deg
|  |  |  | @ Cl=0.1, Cd= | 0.0072612
|  |  |  | @ Cl=0.4, Cd= | 0.0073665
|  |  |  | @ Cl=0.6, Cd= | 0.007732
alpha (deg) | Cl | Cd | Cm | Cl/Cd
-20 | -1.008 | 0.20018 | -0.003 | -5.035
-19.5 | -0.98 | 0.19402 | -0.003 | -5.053
-19 | -0.953 | 0.18961 | -0.004 | -5.024
-18.5 | -0.928 | 0.18933 | -0.005 | -4.901
-18 | -0.898 | 0.18347 | -0.005 | -4.895
-17.5 | -0.867 | 0.17404 | -0.006 | -4.983
-17 | -0.838 | 0.1675 | -0.006 | -5.005
-16.5 | -0.81 | 0.16523 | -0.007 | -4.904
-16 | -0.782 | 0.15794 | -0.007 | -4.95
-15.5 | -0.754 | 0.1501 | -0.008 | -5.023
-15 | -0.726 | 0.1442 | -0.009 | -5.034
-14.5 | -0.698 | 0.14072 | -0.009 | -4.958
-14 | -0.669 | 0.135 | -0.01 | -4.958
-13.5 | -0.641 | 0.12836 | -0.01 | -4.992
-13 | -0.611 | 0.12112 | -0.01 | -5.044
-12.5 | -0.582 | 0.11441 | -0.01 | -5.091
-12 | -0.554 | 0.11421 | -0.011 | -4.851
-11.5 | -0.526 | 0.10731 | -0.012 | -4.9
-11 | -0.498 | 0.10226 | -0.012 | -4.865
-10.5 | -0.469 | 0.09465 | -0.013 | -4.956
-10 | -0.44 | 0.08609 | -0.013 | -5.113
-9.5 | -0.412 | 0.07042 | -0.014 | -5.846
-9 | -0.383 | 0.06253 | -0.015 | -6.127
-8.5 | -0.355 | 0.05886 | -0.017 | -6.034
-8 | -0.441 | 0.05517 | -0.017 | -8
-7.5 | -0.493 | 0.05139 | -0.018 | -9.59
-7 | -0.573 | 0.01549 | -0.037 | -36.987
-6.5 | -0.445 | 0.04357 | -0.019 | -10.216
-6 | -0.484 | 0.01417 | -0.041 | -34.13
-5.5 | -0.425 | 0.01348 | -0.042 | -31.541
-5 | -0.363 | 0.01286 | -0.044 | -28.215
-4.5 | -0.297 | 0.01232 | -0.045 | -24.134
-4 | -0.23 | 0.01149 | -0.047 | -20.014
-3.5 | -0.161 | 0.01103 | -0.048 | -14.592
-3 | -0.091 | 0.01085 | -0.05 | -8.363
-2.5 | -0.02 | 0.0105 | -0.051 | -1.869
-2 | 0.052 | 0.00711 | -0.053 | 7.357
-1.5 | 0.125 | 0.00734 | -0.055 | 17.008
-1 | 0.197 | 0.00721 | -0.056 | 27.37
-0.5 | 0.27 | 0.00723 | -0.058 | 37.305
0 | 0.341 | 0.0073 | -0.058 | 46.726
0.5 | 0.412 | 0.00738 | -0.06 | 55.905
1 | 0.483 | 0.00753 | -0.061 | 64.223
1.5 | 0.554 | 0.00764 | -0.062 | 72.549
2 | 0.624 | 0.00778 | -0.064 | 80.265
2.5 | 0.695 | 0.00795 | -0.065 | 87.36
3 | 0.765 | 0.00812 | -0.066 | 94.145
3.5 | 0.835 | 0.00835 | -0.068 | 99.96
4 | 0.904 | 0.00866 | -0.069 | 104.371
4.5 | 0.966 | 0.00899 | -0.07 | 107.492
5 | 1.033 | 0.00939 | -0.072 | 110.025
5.5 | 1.098 | 0.00981 | -0.073 | 111.959
6 | 1.161 | 0.01028 | -0.074 | 112.908
6.5 | 1.221 | 0.0109 | -0.075 | 112.07
7 | 1.278 | 0.01136 | -0.077 | 112.521
7.5 | 1.313 | 0.02454 | -0.077 | 53.516
8 | 1.36 | 0.02623 | -0.078 | 51.838
8.5 | 1.395 | 0.02809 | -0.079 | 49.659
9 | 1.418 | 0.0302 | -0.08 | 46.935
9.5 | 1.419 | 0.03256 | -0.081 | 43.582
10 | 1.382 | 0.03587 | -0.082 | 38.51
10.5 | 1.238 | 0.0397 | -0.083 | 31.185
11 | 0.893 | 0.04461 | -0.084 | 20.022
11.5 | 0.796 | 0.08743 | -0.04 | 9.109
12 | 0.824 | 0.10572 | -0.04 | 7.797
12.5 | 0.853 | 0.11626 | -0.042 | 7.335
13 | 0.881 | 0.1244 | -0.043 | 7.081
13.5 | 0.909 | 0.12921 | -0.044 | 7.036
14 | 0.943 | 0.13678 | -0.053 | 6.893
14.5 | 0.969 | 0.14248 | -0.052 | 6.8

## 48. Re 1M Mach 0.50 (2)
BIGFOIL.COM POLAR EXPORT
GA 40-319
GA 40-319 |  |  |  | Cl Max: | 1.108 | at alpha= | 15.5 | deg
XFOIL ncrit=9 |  |  |  | L/D Max: | 112.669 | at alpha= | 6 | deg
Re: | 1000000 |  |  | Cd Min: | 0.23046 | at alpha= | -20 | deg
Mach: | 0.5 |  |  | Cl=0 at alpha= | -2.2823 | deg
|  |  |  | @ Cl=0.1, Cd= | 0.0078303
|  |  |  | @ Cl=0.4, Cd= | 0.0081304
|  |  |  | @ Cl=0.6, Cd= | 0.0085398
alpha (deg) | Cl | Cd | Cm | Cl/Cd
-20 | -0.4804 | 0.23046 | -0.0165 | -2.0845
-19.5 | -0.4591 | 0.22346 | -0.0199 | -2.0545
-19 | -0.4373 | 0.21695 | -0.0237 | -2.0157
-18.5 | -0.416 | 0.21012 | -0.0278 | -1.9798
-18 | -0.3954 | 0.20292 | -0.0321 | -1.9486
-17.5 | -0.3826 | 0.19319 | -0.0378 | -1.9804
-17 | -0.3663 | 0.18472 | -0.0425 | -1.983
-16.5 | -0.3405 | 0.17889 | -0.0455 | -1.9034
-16 | -0.3194 | 0.17204 | -0.0495 | -1.8565
-15.5 | -0.3022 | 0.16404 | -0.0539 | -1.8422
-15 | -0.297 | 0.15281 | -0.0602 | -1.9436
-14.5 | -0.2821 | 0.14449 | -0.0644 | -1.9524
-13.5 | -0.2509 | 0.12944 | -0.072 | -1.9383
-13 | -0.2464 | 0.11942 | -0.0771 | -2.0633
-12.5 | -0.2505 | 0.10808 | -0.083 | -2.3177
-11.5 | -0.2753 | 0.08367 | -0.0964 | -3.2903
-11 | -0.3157 | 0.06619 | -0.1079 | -4.7696
-10.5 | -0.3542 | 0.05411 | -0.1151 | -6.5459
-10 | -0.3935 | 0.0445 | -0.1181 | -8.8427
-9.5 | -0.4249 | 0.03691 | -0.1176 | -11.5118
-9 | -0.4463 | 0.0306 | -0.1145 | -14.585
-8.5 | -0.4432 | 0.02672 | -0.1104 | -16.5868
-8 | -0.425 | 0.02333 | -0.106 | -18.2169
-7.5 | -0.3869 | 0.02057 | -0.1023 | -18.8089
-7 | -0.3477 | 0.01861 | -0.0985 | -18.6835
-6.5 | -0.3103 | 0.01706 | -0.0945 | -18.1887
-6 | -0.2762 | 0.01564 | -0.0901 | -17.6598
-5.5 | -0.2465 | 0.01424 | -0.0849 | -17.3104
-5 | -0.215 | 0.01317 | -0.0796 | -16.325
-4.5 | -0.1838 | 0.01252 | -0.0735 | -14.6805
-4 | -0.1411 | 0.01192 | -0.0695 | -11.8372
-3.5 | -0.0899 | 0.01139 | -0.0668 | -7.8929
-3 | -0.0407 | 0.01069 | -0.0641 | -3.8073
-2.5 | -0.0256 | 0.00822 | -0.057 | -3.1144
-2 | 0.0332 | 0.00778 | -0.0558 | 4.2674
-1.5 | 0.0998 | 0.00783 | -0.0559 | 12.7458
-1 | 0.1678 | 0.00794 | -0.0563 | 21.1335
-0.5 | 0.2366 | 0.00797 | -0.0571 | 29.6863
0 | 0.3057 | 0.00803 | -0.058 | 38.0697
0.5 | 0.3747 | 0.00809 | -0.0589 | 46.3164
1 | 0.4436 | 0.0082 | -0.0597 | 54.0976
1.5 | 0.5122 | 0.0084 | -0.0606 | 60.9762
2 | 0.5793 | 0.0085 | -0.0611 | 68.1529
3 | 0.7146 | 0.00876 | -0.0621 | 81.5753
4 | 0.8471 | 0.0091 | -0.0621 | 93.0879
4.5 | 0.9109 | 0.00913 | -0.0613 | 99.77
5 | 0.9693 | 0.00917 | -0.0594 | 105.7034
5.5 | 1.025 | 0.00924 | -0.0568 | 110.9307
6 | 1.0636 | 0.00944 | -0.0511 | 112.6695
6.5 | 1.0906 | 0.00996 | -0.0438 | 109.498
7 | 1.1064 | 0.01113 | -0.0356 | 99.407
7.5 | 1.0893 | 0.01387 | -0.0245 | 78.5364
8 | 1.0395 | 0.01862 | -0.0118 | 55.8271
8.5 | 1 | 0.02361 | -0.0017 | 42.3549
9 | 0.9762 | 0.02828 | 0.0059 | 34.5191
9.5 | 0.9655 | 0.03264 | 0.0117 | 29.5803
10 | 1.0006 | 0.03823 | 0.0067 | 26.1732
10.5 | 1.0078 | 0.04235 | 0.0101 | 23.7969
11 | 1.0192 | 0.04659 | 0.0125 | 21.8759
11.5 | 1.034 | 0.05084 | 0.0146 | 20.3383
12 | 1.0502 | 0.05519 | 0.0163 | 19.0288
12.5 | 1.065 | 0.05991 | 0.0178 | 17.7767
13 | 1.0811 | 0.06473 | 0.0189 | 16.7017
13.5 | 1.0914 | 0.0703 | 0.0197 | 15.5249
14 | 1.1001 | 0.07627 | 0.0199 | 14.4238
14.5 | 1.1029 | 0.08309 | 0.0196 | 13.2736
15 | 1.1076 | 0.09005 | 0.0188 | 12.2998
15.5 | 1.108 | 0.09776 | 0.0172 | 11.3339
16 | 1.1046 | 0.10624 | 0.0148 | 10.3972
16.5 | 1.0979 | 0.11545 | 0.0114 | 9.5097
17 | 1.0868 | 0.12571 | 0.0067 | 8.6453
17.5 | 1.0729 | 0.13672 | 0.0008 | 7.8474
18 | 1.0542 | 0.14892 | -0.0065 | 7.079
18.5 | 1.0297 | 0.16267 | -0.0154 | 6.33
19 | 1.0028 | 0.17751 | -0.0253 | 5.6493
19.5 | 0.9799 | 0.19258 | -0.0354 | 5.0883
20 | 0.9657 | 0.20675 | -0.0447 | 4.6709

## 49. Re 2M Mach 0.00 (1)
BIGFOIL.COM POLAR EXPORT
GA 40-319
GA 40-319 |  |  |  | Cl Max: | 1.675 | at alpha= | 16 | deg
JavaFoil+Calcfoil stall+Eppler ext transition |  |  |  | L/D Max: | 168.982 | at alpha= | 6.5 | deg
Re: | 2000000 |  |  | Cd Min: | 0.00552 | at alpha= | 2 | deg
Mach: | 0 |  |  | Cl=0 at alpha= | -2.3629 | deg
|  |  |  | @ Cl=0.1, Cd= | 0.0056338
|  |  |  | @ Cl=0.4, Cd= | 0.0056882
|  |  |  | @ Cl=0.6, Cd= | 0.0055962
alpha (deg) | Cl | Cd | Cm | Cl/Cd
-18 | -0.816 | 0.13816 | -0.004 | -5.907
-17.5 | -0.826 | 0.13323 | -0.005 | -6.199
-17 | -0.835 | 0.12611 | -0.005 | -6.622
-16.5 | -0.843 | 0.11937 | -0.006 | -7.058
-16 | -0.849 | 0.11164 | -0.007 | -7.601
-15.5 | -0.853 | 0.10504 | -0.008 | -8.118
-15 | -0.855 | 0.09826 | -0.009 | -8.697
-14.5 | -0.852 | 0.09276 | -0.009 | -9.19
-14 | -0.852 | 0.08474 | -0.011 | -10.054
-13.5 | -0.918 | 0.04254 | -0.015 | -21.579
-13 | -0.955 | 0.02479 | -0.018 | -38.498
-12.5 | -0.949 | 0.02118 | -0.019 | -44.821
-12 | -0.935 | 0.0192 | -0.021 | -48.693
-11.5 | -0.914 | 0.01734 | -0.022 | -52.714
-11 | -0.889 | 0.0166 | -0.023 | -53.533
-10.5 | -0.859 | 0.01512 | -0.024 | -56.78
-10 | -0.826 | 0.01424 | -0.026 | -57.973
-9.5 | -0.788 | 0.01307 | -0.027 | -60.303
-9 | -0.747 | 0.01244 | -0.028 | -60.02
-8.5 | -0.702 | 0.0118 | -0.029 | -59.492
-8 | -0.655 | 0.01133 | -0.031 | -57.804
-7.5 | -0.605 | 0.01107 | -0.032 | -54.646
-7 | -0.553 | 0.01062 | -0.033 | -52.062
-6.5 | -0.498 | 0.0102 | -0.034 | -48.871
-6 | -0.442 | 0.01023 | -0.036 | -43.198
-5.5 | -0.384 | 0.00972 | -0.037 | -39.504
-5 | -0.324 | 0.00946 | -0.038 | -34.283
-4.5 | -0.264 | 0.0094 | -0.04 | -28.075
-4 | -0.203 | 0.00903 | -0.041 | -22.469
-3.5 | -0.141 | 0.00848 | -0.042 | -16.675
-3 | -0.079 | 0.00871 | -0.043 | -9.117
-2.5 | -0.017 | 0.0057 | -0.045 | -3.006
-2 | 0.045 | 0.00566 | -0.046 | 8.015
-1.5 | 0.108 | 0.00563 | -0.047 | 19.221
-1 | 0.171 | 0.00569 | -0.049 | 30.056
-0.5 | 0.234 | 0.00568 | -0.05 | 41.124
0 | 0.299 | 0.00564 | -0.051 | 53.011
0.5 | 0.362 | 0.00564 | -0.052 | 64.214
1 | 0.425 | 0.00572 | -0.054 | 74.301
1.5 | 0.489 | 0.00575 | -0.055 | 84.904
2 | 0.552 | 0.00552 | -0.056 | 99.895
2.5 | 0.615 | 0.00562 | -0.058 | 109.351
3 | 0.678 | 0.00568 | -0.059 | 119.434
3.5 | 0.741 | 0.00578 | -0.06 | 128.266
4 | 0.804 | 0.00617 | -0.061 | 130.251
4.5 | 0.863 | 0.00629 | -0.063 | 137.15
5 | 0.925 | 0.00645 | -0.064 | 143.277
5.5 | 0.986 | 0.00644 | -0.065 | 153.075
6 | 1.046 | 0.00647 | -0.067 | 161.696
6.5 | 1.105 | 0.00654 | -0.068 | 168.982
7 | 1.151 | 0.00746 | -0.068 | 154.383
7.5 | 1.203 | 0.00794 | -0.069 | 151.452
8 | 1.247 | 0.00969 | -0.07 | 128.726
8.5 | 1.281 | 0.01728 | -0.07 | 74.157
9 | 1.329 | 0.01815 | -0.071 | 73.22
9.5 | 1.374 | 0.01908 | -0.072 | 72.011
10 | 1.417 | 0.02008 | -0.073 | 70.571
10.5 | 1.457 | 0.02114 | -0.074 | 68.944
11 | 1.494 | 0.02223 | -0.075 | 67.233
11.5 | 1.529 | 0.02345 | -0.076 | 65.176
12 | 1.56 | 0.02439 | -0.077 | 63.954
12.5 | 1.586 | 0.02649 | -0.078 | 59.879
13 | 1.61 | 0.02795 | -0.079 | 57.585
13.5 | 1.63 | 0.02971 | -0.08 | 54.862
14 | 1.647 | 0.03112 | -0.081 | 52.91
14.5 | 1.659 | 0.03289 | -0.082 | 50.452
15 | 1.668 | 0.0348 | -0.083 | 47.938
15.5 | 1.674 | 0.03656 | -0.084 | 45.779
16 | 1.675 | 0.03862 | -0.084 | 43.385
16.5 | 1.673 | 0.04081 | -0.085 | 41.001
17 | 1.667 | 0.04338 | -0.086 | 38.441
17.5 | 1.659 | 0.04586 | -0.087 | 36.168
18 | 1.646 | 0.04866 | -0.087 | 33.835
18.5 | 1.631 | 0.05174 | -0.088 | 31.515
19 | 1.612 | 0.05494 | -0.089 | 29.346
19.5 | 1.591 | 0.05886 | -0.089 | 27.03
20 | 1.568 | 0.06242 | -0.09 | 25.119

## 50. Re 2M Mach 0.00 (2)
BIGFOIL.COM POLAR EXPORT
GA 40-319
GA 40-319 |  |  |  | Cl Max: | 1.4471 | at alpha= | 20 | deg
XFOIL ncrit=9 |  |  |  | L/D Max: | 154.316 | at alpha= | 6 | deg
Re: | 2000000 |  |  | Cd Min: | 0.07816 | at alpha= | 20 | deg
Mach: | 0 |  |  | Cl=0 at alpha= | -2.298 | deg
|  |  |  | @ Cl=0.1, Cd= | 0.0055287
|  |  |  | @ Cl=0.4, Cd= | 0.00554
|  |  |  | @ Cl=0.6, Cd= | 0.0056969
alpha (deg) | Cl | Cd | Cm | Cl/Cd
-20 | -1.0937 | 0.0754 | -0.0692 | -14.5053
-19.5 | -1.1212 | 0.06528 | -0.0737 | -17.1752
-19 | -1.1226 | 0.05937 | -0.0753 | -18.9085
-18.5 | -1.0628 | 0.05291 | -0.0888 | -20.0869
-18 | -1.0666 | 0.04644 | -0.0916 | -22.9673
-17.5 | -1.0755 | 0.04106 | -0.0914 | -26.1934
-17 | -1.0715 | 0.03707 | -0.0908 | -28.9048
-16.5 | -1.0578 | 0.03404 | -0.0901 | -31.0752
-16 | -1.04 | 0.03144 | -0.0892 | -33.0789
-15.5 | -1.0164 | 0.02941 | -0.0883 | -34.5597
-15 | -0.9943 | 0.02739 | -0.0869 | -36.3016
-14.5 | -0.9704 | 0.02554 | -0.0855 | -37.9953
-14 | -0.9413 | 0.02408 | -0.0841 | -39.0905
-13.5 | -0.9138 | 0.02261 | -0.0824 | -40.4157
-13 | -0.8936 | 0.02072 | -0.0798 | -43.1274
-12.5 | -0.8718 | 0.01907 | -0.077 | -45.7158
-12 | -0.8421 | 0.01788 | -0.0747 | -47.0973
-11.5 | -0.8078 | 0.01701 | -0.0728 | -47.4897
-11 | -0.775 | 0.01608 | -0.0704 | -48.1965
-10.5 | -0.7419 | 0.01522 | -0.0679 | -48.7451
-10 | -0.7033 | 0.01466 | -0.066 | -47.9741
-9.5 | -0.6799 | 0.01352 | -0.0616 | -50.2885
-9 | -0.6501 | 0.01288 | -0.0577 | -50.4736
-8.5 | -0.6109 | 0.01243 | -0.0553 | -49.1472
-8 | -0.5666 | 0.01194 | -0.0538 | -47.4539
-7.5 | -0.5201 | 0.01152 | -0.0526 | -45.1476
-7 | -0.4756 | 0.01094 | -0.0512 | -43.4735
-6.5 | -0.4263 | 0.0105 | -0.0505 | -40.6
-6 | -0.3754 | 0.01013 | -0.0501 | -37.0582
-5.5 | -0.3238 | 0.00981 | -0.0498 | -33.0071
-5 | -0.2718 | 0.00945 | -0.0495 | -28.7619
-4.5 | -0.2178 | 0.00914 | -0.0496 | -23.8293
-4 | -0.1638 | 0.00885 | -0.0497 | -18.5085
-3.5 | -0.1106 | 0.00849 | -0.0497 | -13.0271
-2.5 | -0.0217 | 0.00623 | -0.0474 | -3.4831
-2 | 0.032 | 0.00573 | -0.0476 | 5.5846
-1.5 | 0.0891 | 0.00554 | -0.0482 | 16.083
-1 | 0.1471 | 0.00548 | -0.049 | 26.8431
-0.5 | 0.2054 | 0.0055 | -0.0499 | 37.3455
0 | 0.2647 | 0.00554 | -0.0509 | 47.7798
0.5 | 0.324 | 0.00551 | -0.052 | 58.8022
1 | 0.3836 | 0.00554 | -0.0531 | 69.2419
1.5 | 0.4425 | 0.00554 | -0.0541 | 79.8736
2 | 0.5013 | 0.0056 | -0.0551 | 89.5179
2.5 | 0.5593 | 0.00569 | -0.056 | 98.2953
3 | 0.6183 | 0.0057 | -0.0571 | 108.4737
3.5 | 0.6769 | 0.0057 | -0.058 | 118.7544
4 | 0.7339 | 0.00579 | -0.0588 | 126.753
4.5 | 0.7922 | 0.00581 | -0.0597 | 136.3511
5 | 0.8485 | 0.00591 | -0.0603 | 143.5702
5.5 | 0.9046 | 0.00601 | -0.0609 | 150.5158
6 | 0.9583 | 0.00621 | -0.0611 | 154.3156
6.5 | 1.0031 | 0.00672 | -0.0597 | 149.2708
7 | 1.0271 | 0.00788 | -0.0546 | 130.3426
7.5 | 1.0299 | 0.00905 | -0.0455 | 113.8011
9.5 | 1.0365 | 0.01631 | -0.0162 | 63.55
10 | 1.0453 | 0.0184 | -0.0112 | 56.8098
10.5 | 1.0557 | 0.02048 | -0.0067 | 51.5479
11 | 1.123 | 0.02322 | -0.0152 | 48.3635
12.5 | 1.1786 | 0.03025 | -0.0079 | 38.962
13 | 1.2021 | 0.03259 | -0.0066 | 36.8855
13.5 | 1.2286 | 0.03477 | -0.0056 | 35.3351
14 | 1.251 | 0.0373 | -0.0045 | 33.5389
14.5 | 1.2742 | 0.03983 | -0.0035 | 31.991
15 | 1.2982 | 0.0423 | -0.0026 | 30.6903
15.5 | 1.3157 | 0.04536 | -0.0015 | 29.0057
16 | 1.3378 | 0.04806 | -0.0008 | 27.836
16.5 | 1.3581 | 0.05096 | -0.0001 | 26.6503
17 | 1.3731 | 0.05438 | 0.0006 | 25.2501
17.5 | 1.3877 | 0.05789 | 0.0013 | 23.9713
18 | 1.4058 | 0.06115 | 0.0016 | 22.9894
18.5 | 1.418 | 0.06505 | 0.0019 | 21.7986
19 | 1.4243 | 0.06969 | 0.0021 | 20.4377
19.5 | 1.4373 | 0.07371 | 0.0019 | 19.4994
20 | 1.4471 | 0.07816 | 0.0016 | 18.5146

## 51. Re 2M Mach 0.10 (1)
BIGFOIL.COM POLAR EXPORT
GA 40-319
GA 40-319 |  |  |  | Cl Max: | 1.66 | at alpha= | 15.5 | deg
JavaFoil+Calcfoil stall+Eppler ext transition |  |  |  | L/D Max: | 164.116 | at alpha= | 6.5 | deg
Re: | 2000000 |  |  | Cd Min: | 0.00557 | at alpha= | 2 | deg
Mach: | 0.1 |  |  | Cl=0 at alpha= | -2.3651 | deg
|  |  |  | @ Cl=0.1, Cd= | 0.0056543
|  |  |  | @ Cl=0.4, Cd= | 0.00569
|  |  |  | @ Cl=0.6, Cd= | 0.0055771
alpha (deg) | Cl | Cd | Cm | Cl/Cd
-17.5 | -0.789 | 0.13538 | -0.005 | -5.83
-17 | -0.802 | 0.12874 | -0.005 | -6.228
-16.5 | -0.813 | 0.12177 | -0.006 | -6.673
-16 | -0.822 | 0.11369 | -0.007 | -7.23
-15.5 | -0.828 | 0.10701 | -0.007 | -7.739
-15 | -0.832 | 0.10118 | -0.008 | -8.225
-14.5 | -0.833 | 0.09554 | -0.009 | -8.719
-14 | -0.833 | 0.08855 | -0.01 | -9.408
-13.5 | -0.834 | 0.08009 | -0.011 | -10.408
-13 | -0.926 | 0.03008 | -0.017 | -30.785
-12.5 | -0.937 | 0.02232 | -0.019 | -41.971
-12 | -0.926 | 0.01978 | -0.021 | -46.829
-11.5 | -0.908 | 0.0177 | -0.022 | -51.313
-11 | -0.885 | 0.01683 | -0.023 | -52.58
-10.5 | -0.857 | 0.01531 | -0.024 | -55.948
-10 | -0.824 | 0.01496 | -0.026 | -55.068
-9.5 | -0.788 | 0.01317 | -0.027 | -59.855
-9 | -0.747 | 0.01256 | -0.028 | -59.514
-8.5 | -0.703 | 0.01195 | -0.029 | -58.866
-8 | -0.656 | 0.01142 | -0.031 | -57.472
-7.5 | -0.607 | 0.01113 | -0.032 | -54.501
-7 | -0.555 | 0.01069 | -0.033 | -51.901
-6.5 | -0.5 | 0.01026 | -0.035 | -48.765
-6 | -0.444 | 0.01029 | -0.036 | -43.123
-5.5 | -0.385 | 0.00978 | -0.037 | -39.401
-5 | -0.326 | 0.00945 | -0.039 | -34.488
-4.5 | -0.265 | 0.00924 | -0.04 | -28.691
-4 | -0.204 | 0.00904 | -0.041 | -22.563
-3.5 | -0.142 | 0.00853 | -0.042 | -16.662
-3 | -0.08 | 0.00871 | -0.044 | -9.157
-2.5 | -0.017 | 0.00583 | -0.045 | -2.956
-2 | 0.046 | 0.00568 | -0.046 | 8.035
-1.5 | 0.109 | 0.00565 | -0.048 | 19.244
-1 | 0.172 | 0.00568 | -0.049 | 30.241
-0.5 | 0.235 | 0.00567 | -0.05 | 41.429
0 | 0.3 | 0.00569 | -0.051 | 52.808
0.5 | 0.364 | 0.00569 | -0.053 | 63.965
1 | 0.428 | 0.00569 | -0.054 | 75.091
1.5 | 0.491 | 0.00572 | -0.055 | 85.833
2 | 0.555 | 0.00557 | -0.057 | 99.573
2.5 | 0.618 | 0.00558 | -0.058 | 110.666
3 | 0.681 | 0.00572 | -0.059 | 119.055
3.5 | 0.745 | 0.00583 | -0.06 | 127.804
4 | 0.808 | 0.00621 | -0.062 | 130.135
4.5 | 0.867 | 0.00636 | -0.063 | 136.24
5 | 0.929 | 0.00649 | -0.064 | 143.142
5.5 | 0.99 | 0.00646 | -0.066 | 153.321
6 | 1.051 | 0.00653 | -0.067 | 160.849
6.5 | 1.111 | 0.00677 | -0.068 | 164.116
7 | 1.156 | 0.00755 | -0.069 | 152.99
7.5 | 1.207 | 0.00802 | -0.069 | 150.488
8 | 1.252 | 0.00987 | -0.07 | 126.791
8.5 | 1.286 | 0.01745 | -0.07 | 73.685
9 | 1.334 | 0.01835 | -0.071 | 72.657
9.5 | 1.379 | 0.01933 | -0.072 | 71.338
10 | 1.421 | 0.02031 | -0.073 | 69.963
10.5 | 1.461 | 0.02143 | -0.074 | 68.175
11 | 1.497 | 0.02255 | -0.075 | 66.412
11.5 | 1.531 | 0.02379 | -0.076 | 64.334
12 | 1.561 | 0.02475 | -0.078 | 63.064
12.5 | 1.586 | 0.0269 | -0.078 | 58.947
13 | 1.608 | 0.02841 | -0.079 | 56.597
13.5 | 1.627 | 0.03004 | -0.08 | 54.153
14 | 1.641 | 0.03177 | -0.081 | 51.662
14.5 | 1.651 | 0.03366 | -0.082 | 49.053
15 | 1.658 | 0.0355 | -0.083 | 46.694
15.5 | 1.66 | 0.03719 | -0.084 | 44.648
16 | 1.658 | 0.03946 | -0.085 | 42.03
16.5 | 1.653 | 0.04182 | -0.086 | 39.53
17 | 1.643 | 0.04467 | -0.086 | 36.783
17.5 | 1.63 | 0.047 | -0.087 | 34.684
18 | 1.614 | 0.05032 | -0.088 | 32.065
18.5 | 1.594 | 0.05346 | -0.088 | 29.811
19 | 1.57 | 0.0571 | -0.089 | 27.501
19.5 | 1.544 | 0.06107 | -0.089 | 25.29
20 | 1.516 | 0.06501 | -0.09 | 23.326

## 52. Re 2M Mach 0.10 (2)
BIGFOIL.COM POLAR EXPORT
GA 40-319
GA 40-319 |  |  |  | Cl Max: | 1.4387 | at alpha= | 20 | deg
XFOIL ncrit=9 |  |  |  | L/D Max: | 154.487 | at alpha= | 6 | deg
Re: | 2000000 |  |  | Cd Min: | 0.08098 | at alpha= | 20 | deg
Mach: | 0.1 |  |  | Cl=0 at alpha= | -2.3019 | deg
|  |  |  | @ Cl=0.1, Cd= | 0.0055494
|  |  |  | @ Cl=0.4, Cd= | 0.0055524
|  |  |  | @ Cl=0.6, Cd= | 0.0057237
alpha (deg) | Cl | Cd | Cm | Cl/Cd
-19 | -1.0777 | 0.06553 | -0.0764 | -16.4459
-18 | -1.0358 | 0.05111 | -0.0924 | -20.2661
-17.5 | -1.0428 | 0.04541 | -0.093 | -22.9641
-17 | -1.048 | 0.04023 | -0.0929 | -26.0502
-16 | -1.0304 | 0.03306 | -0.0915 | -31.1676
-15.5 | -1.0078 | 0.03081 | -0.0906 | -32.7102
-15 | -0.9865 | 0.02861 | -0.0894 | -34.481
-14.5 | -0.9639 | 0.02659 | -0.0879 | -36.2505
-14 | -0.9366 | 0.02493 | -0.0864 | -37.5692
-13 | -0.8794 | 0.02197 | -0.083 | -40.0273
-12.5 | -0.867 | 0.01969 | -0.0794 | -44.0325
-12 | -0.8391 | 0.01834 | -0.0769 | -45.7525
-11.5 | -0.8048 | 0.01741 | -0.0749 | -46.2263
-11 | -0.7719 | 0.01643 | -0.0726 | -46.9811
-10.5 | -0.7392 | 0.0155 | -0.07 | -47.6903
-10 | -0.7011 | 0.01488 | -0.0679 | -47.1169
-9.5 | -0.6745 | 0.0138 | -0.064 | -48.8768
-9 | -0.6459 | 0.01301 | -0.0599 | -49.6464
-8.5 | -0.6103 | 0.01255 | -0.0567 | -48.6295
-8 | -0.5668 | 0.01205 | -0.055 | -47.0373
-7.5 | -0.5209 | 0.01161 | -0.0537 | -44.8665
-7 | -0.4761 | 0.01103 | -0.0521 | -43.1641
-6.5 | -0.4273 | 0.01056 | -0.0513 | -40.464
-6 | -0.3765 | 0.01019 | -0.0508 | -36.948
-5.5 | -0.3245 | 0.00988 | -0.0504 | -32.8441
-5 | -0.2726 | 0.00948 | -0.0501 | -28.7553
-4.5 | -0.2182 | 0.00919 | -0.0501 | -23.7432
-4 | -0.164 | 0.00888 | -0.0502 | -18.4685
-3.5 | -0.1106 | 0.00854 | -0.0501 | -12.9508
-3 | -0.0646 | 0.00763 | -0.0491 | -8.4666
-2.5 | -0.0212 | 0.00628 | -0.0478 | -3.3758
-2 | 0.0323 | 0.00574 | -0.0479 | 5.6272
-1.5 | 0.0897 | 0.00556 | -0.0485 | 16.1331
-1 | 0.148 | 0.0055 | -0.0493 | 26.9091
-0.5 | 0.2066 | 0.00552 | -0.0501 | 37.4275
0 | 0.2665 | 0.00555 | -0.0512 | 48.018
0.5 | 0.326 | 0.00553 | -0.0523 | 58.9512
1 | 0.3859 | 0.00555 | -0.0534 | 69.5315
1.5 | 0.4452 | 0.00556 | -0.0544 | 80.0719
2 | 0.5043 | 0.00562 | -0.0554 | 89.7331
2.5 | 0.5626 | 0.00573 | -0.0563 | 98.185
3 | 0.6221 | 0.00572 | -0.0573 | 108.7587
3.5 | 0.681 | 0.00573 | -0.0583 | 118.8482
4 | 0.7385 | 0.00581 | -0.059 | 127.1084
4.5 | 0.797 | 0.00584 | -0.06 | 136.4726
5 | 0.8538 | 0.00593 | -0.0606 | 143.9798
5.5 | 0.9099 | 0.00605 | -0.0611 | 150.3967
6 | 0.964 | 0.00624 | -0.0612 | 154.4872
6.5 | 1.0082 | 0.00678 | -0.0596 | 148.7021
7 | 1.0298 | 0.00798 | -0.054 | 129.0476
7.5 | 1.0287 | 0.00917 | -0.0441 | 112.181
9.5 | 1.0338 | 0.01678 | -0.0149 | 61.6091
10 | 1.0421 | 0.01895 | -0.01 | 54.9921
10.5 | 1.053 | 0.0211 | -0.0057 | 49.9052
11 | 1.1218 | 0.02402 | -0.0146 | 46.7027
11.5 | 1.1307 | 0.02644 | -0.0102 | 42.7648
12 | 1.1531 | 0.02879 | -0.0085 | 40.0521
12.5 | 1.1777 | 0.03104 | -0.0071 | 37.9414
13 | 1.2007 | 0.03348 | -0.0057 | 35.8632
13.5 | 1.2267 | 0.03578 | -0.0046 | 34.2845
14 | 1.2489 | 0.03835 | -0.0034 | 32.5658
14.5 | 1.2733 | 0.04084 | -0.0025 | 31.1778
15 | 1.2952 | 0.04355 | -0.0015 | 29.7405
15.5 | 1.315 | 0.04645 | -0.0005 | 28.31
16 | 1.3358 | 0.04936 | 0.0003 | 27.0624
16.5 | 1.3544 | 0.05247 | 0.0011 | 25.8128
17 | 1.3682 | 0.05604 | 0.0019 | 24.4147
17.5 | 1.3848 | 0.05951 | 0.0024 | 23.27
18 | 1.401 | 0.06304 | 0.0028 | 22.224
18.5 | 1.4132 | 0.06702 | 0.0031 | 21.0862
19 | 1.4203 | 0.07169 | 0.0032 | 19.8117
19.5 | 1.4313 | 0.07606 | 0.0029 | 18.818
20 | 1.4387 | 0.08098 | 0.0024 | 17.7661

## 53. Re 2M Mach 0.25 (1)
BIGFOIL.COM POLAR EXPORT
GA 40-319
GA 40-319 |  |  |  | Cl Max: | 1.588 | at alpha= | 13.5 | deg
JavaFoil+Calcfoil stall+Eppler ext transition |  |  |  | L/D Max: | 158.168 | at alpha= | 6 | deg
Re: | 2000000 |  |  | Cd Min: | 0.00559 | at alpha= | 2 | deg
Mach: | 0.25 |  |  | Cl=0 at alpha= | -2.3615 | deg
|  |  |  | @ Cl=0.1, Cd= | 0.0057343
|  |  |  | @ Cl=0.4, Cd= | 0.005764
|  |  |  | @ Cl=0.6, Cd= | 0.0056131
alpha (deg) | Cl | Cd | Cm | Cl/Cd
-16 | -0.588 | 0.1229 | -0.006 | -4.787
-15.5 | -0.624 | 0.11703 | -0.007 | -5.33
-15 | -0.654 | 0.11309 | -0.007 | -5.786
-14.5 | -0.681 | 0.10511 | -0.008 | -6.479
-14 | -0.703 | 0.09832 | -0.009 | -7.151
-13.5 | -0.72 | 0.093 | -0.009 | -7.739
-13 | -0.731 | 0.08683 | -0.01 | -8.425
-12.5 | -0.738 | 0.08102 | -0.011 | -9.105
-12 | -0.744 | 0.07198 | -0.014 | -10.33
-11.5 | -0.826 | 0.02857 | -0.021 | -28.907
-11 | -0.849 | 0.01896 | -0.023 | -44.808
-10.5 | -0.835 | 0.01667 | -0.025 | -50.076
-10 | -0.812 | 0.01607 | -0.026 | -50.536
-9.5 | -0.783 | 0.01446 | -0.027 | -54.123
-9 | -0.748 | 0.01319 | -0.029 | -56.754
-8.5 | -0.708 | 0.01247 | -0.03 | -56.809
-8 | -0.664 | 0.0119 | -0.031 | -55.785
-7.5 | -0.616 | 0.01158 | -0.033 | -53.159
-7 | -0.564 | 0.01102 | -0.034 | -51.21
-6.5 | -0.51 | 0.01055 | -0.035 | -48.351
-6 | -0.453 | 0.01064 | -0.037 | -42.577
-5.5 | -0.394 | 0.01027 | -0.038 | -38.361
-5 | -0.334 | 0.00966 | -0.04 | -34.555
-4.5 | -0.272 | 0.0094 | -0.041 | -28.951
-4 | -0.209 | 0.00921 | -0.042 | -22.713
-3.5 | -0.146 | 0.00859 | -0.044 | -16.98
-3 | -0.082 | 0.00873 | -0.045 | -9.388
-2.5 | -0.018 | 0.00576 | -0.046 | -3.07
-2 | 0.047 | 0.00593 | -0.048 | 7.902
-1.5 | 0.112 | 0.00569 | -0.049 | 19.634
-1 | 0.177 | 0.00573 | -0.05 | 30.83
-0.5 | 0.241 | 0.00575 | -0.052 | 41.979
0 | 0.309 | 0.0057 | -0.053 | 54.176
0.5 | 0.374 | 0.00574 | -0.054 | 65.198
1 | 0.439 | 0.0058 | -0.056 | 75.702
1.5 | 0.505 | 0.00581 | -0.057 | 86.864
2 | 0.57 | 0.00559 | -0.058 | 101.902
2.5 | 0.635 | 0.00564 | -0.059 | 112.61
3 | 0.7 | 0.00578 | -0.061 | 121.23
3.5 | 0.765 | 0.00592 | -0.062 | 129.336
4 | 0.83 | 0.00632 | -0.063 | 131.316
4.5 | 0.891 | 0.00648 | -0.065 | 137.356
5 | 0.954 | 0.00664 | -0.066 | 143.659
5.5 | 1.017 | 0.00662 | -0.067 | 153.623
6 | 1.079 | 0.00682 | -0.069 | 158.168
6.5 | 1.125 | 0.00744 | -0.069 | 151.119
7 | 1.179 | 0.00796 | -0.07 | 148.085
7.5 | 1.232 | 0.00851 | -0.071 | 144.746
8 | 1.273 | 0.01232 | -0.071 | 103.389
8.5 | 1.312 | 0.0186 | -0.072 | 70.546
9 | 1.359 | 0.01957 | -0.073 | 69.415
9.5 | 1.402 | 0.02034 | -0.074 | 68.945
10 | 1.442 | 0.02181 | -0.075 | 66.114
10.5 | 1.478 | 0.02308 | -0.076 | 64.031
11 | 1.509 | 0.0241 | -0.077 | 62.614
11.5 | 1.535 | 0.02651 | -0.078 | 57.907
12 | 1.557 | 0.02777 | -0.079 | 56.062
12.5 | 1.573 | 0.02948 | -0.08 | 53.358
13 | 1.584 | 0.03131 | -0.081 | 50.588
13.5 | 1.588 | 0.03321 | -0.082 | 47.823
14 | 1.586 | 0.03533 | -0.083 | 44.896
14.5 | 1.577 | 0.03778 | -0.084 | 41.742
15 | 1.563 | 0.03968 | -0.085 | 39.382
15.5 | 1.54 | 0.04252 | -0.086 | 36.226
16 | 1.512 | 0.04528 | -0.086 | 33.387
16.5 | 1.476 | 0.04862 | -0.087 | 30.36
17 | 1.434 | 0.05248 | -0.088 | 27.325
17.5 | 1.385 | 0.05697 | -0.088 | 24.311
18 | 1.33 | 0.06212 | -0.089 | 21.404
18.5 | 1.268 | 0.06844 | -0.089 | 18.532

## 54. Re 2M Mach 0.25 (2)
BIGFOIL.COM POLAR EXPORT
GA 40-319
GA 40-319 |  |  |  | Cl Max: | 1.3877 | at alpha= | 19.5 | deg
XFOIL ncrit=9 |  |  |  | L/D Max: | 154.41 | at alpha= | 6 | deg
Re: | 2000000 |  |  | Cd Min: | 0.20887 | at alpha= | -20 | deg
Mach: | 0.25 |  |  | Cl=0 at alpha= | -2.3288 | deg
|  |  |  | @ Cl=0.1, Cd= | 0.0056476
|  |  |  | @ Cl=0.4, Cd= | 0.0056412
|  |  |  | @ Cl=0.6, Cd= | 0.005837
alpha (deg) | Cl | Cd | Cm | Cl/Cd
-20 | -0.4615 | 0.20887 | -0.0187 | -2.2095
-18 | -0.728 | 0.1058 | -0.0687 | -6.8809
-17.5 | -0.7812 | 0.08752 | -0.0803 | -8.926
-17 | -0.8357 | 0.07118 | -0.0904 | -11.7407
-16.5 | -0.867 | 0.05999 | -0.0963 | -14.4524
-16 | -0.8828 | 0.05194 | -0.0994 | -16.9965
-15 | -0.9068 | 0.03897 | -0.1011 | -23.2692
-14.5 | -0.8981 | 0.03508 | -0.1003 | -25.6015
-14 | -0.8837 | 0.03188 | -0.099 | -27.7196
-13.5 | -0.8661 | 0.02912 | -0.0973 | -29.7424
-13 | -0.8491 | 0.02644 | -0.095 | -32.1142
-12.5 | -0.8289 | 0.0241 | -0.0925 | -34.3942
-12 | -0.8034 | 0.0222 | -0.0899 | -36.1892
-11.5 | -0.7821 | 0.02018 | -0.0867 | -38.7562
-11 | -0.7524 | 0.01871 | -0.0839 | -40.2138
-10.5 | -0.7212 | 0.01744 | -0.081 | -41.3532
-10 | -0.6848 | 0.01644 | -0.0785 | -41.6545
-9.5 | -0.6497 | 0.01547 | -0.0756 | -41.9974
-9 | -0.6216 | 0.01429 | -0.0716 | -43.499
-8.5 | -0.5904 | 0.01332 | -0.0678 | -44.3243
-8 | -0.5564 | 0.01266 | -0.0639 | -43.9494
-7.5 | -0.5203 | 0.01216 | -0.0602 | -42.7878
-7 | -0.4747 | 0.01162 | -0.0582 | -40.852
-6.5 | -0.431 | 0.01094 | -0.0559 | -39.3967
-6 | -0.3811 | 0.01051 | -0.0547 | -36.2607
-5.5 | -0.3287 | 0.01014 | -0.0539 | -32.4162
-5 | -0.2761 | 0.00969 | -0.0532 | -28.4933
-4.5 | -0.2211 | 0.00936 | -0.0529 | -23.6218
-4 | -0.166 | 0.00905 | -0.0526 | -18.3425
-3 | -0.0607 | 0.00801 | -0.0516 | -7.578
-2.5 | -0.0176 | 0.00663 | -0.05 | -2.6546
-2 | 0.0338 | 0.00583 | -0.0495 | 5.7976
-1.5 | 0.0927 | 0.00565 | -0.05 | 16.4071
-1 | 0.1528 | 0.00563 | -0.0507 | 27.1403
-0.5 | 0.2137 | 0.00562 | -0.0516 | 38.0249
0 | 0.2756 | 0.00562 | -0.0528 | 49.0391
0.5 | 0.3373 | 0.00562 | -0.0538 | 60.0178
1 | 0.3988 | 0.00564 | -0.0549 | 70.7092
1.5 | 0.46 | 0.0057 | -0.0559 | 80.7018
2 | 0.5204 | 0.00578 | -0.0568 | 90.0346
2.5 | 0.582 | 0.00584 | -0.0579 | 99.6575
3 | 0.6431 | 0.00583 | -0.0589 | 110.3087
3.5 | 0.7038 | 0.00589 | -0.0598 | 119.4907
4 | 0.7634 | 0.00593 | -0.0605 | 128.7352
5 | 0.8826 | 0.00607 | -0.0618 | 145.4036
5.5 | 0.9402 | 0.00622 | -0.062 | 151.1576
6 | 0.9944 | 0.00644 | -0.0616 | 154.4099
6.5 | 1.0341 | 0.00711 | -0.0587 | 145.443
7 | 1.0367 | 0.0084 | -0.049 | 123.4167
8 | 1.0171 | 0.0121 | -0.0282 | 84.0579
9.5 | 1.0208 | 0.01944 | -0.0089 | 52.5103
10.5 | 1.0458 | 0.02439 | -0.0012 | 42.8782
11 | 1.1147 | 0.02807 | -0.0107 | 39.7114
12.5 | 1.1696 | 0.03567 | -0.0023 | 32.7895
13 | 1.194 | 0.03828 | -0.0008 | 31.1912
13.5 | 1.2177 | 0.04101 | 0.0006 | 29.6928
14 | 1.2413 | 0.0438 | 0.0018 | 28.3402
14.5 | 1.2631 | 0.04679 | 0.0031 | 26.9951
15 | 1.2807 | 0.05018 | 0.0044 | 25.5221
15.5 | 1.3032 | 0.05322 | 0.0053 | 24.487
16 | 1.3198 | 0.05685 | 0.0063 | 23.2155
16.5 | 1.3328 | 0.06092 | 0.0072 | 21.8779
17 | 1.3502 | 0.06465 | 0.0078 | 20.8848
17.5 | 1.3622 | 0.06904 | 0.0083 | 19.7306
18 | 1.3683 | 0.0742 | 0.0084 | 18.4407
18.5 | 1.3774 | 0.0792 | 0.0083 | 17.3914
19 | 1.384 | 0.08468 | 0.0077 | 16.3439
19.5 | 1.3877 | 0.09068 | 0.0067 | 15.3033
20 | 1.3824 | 0.098 | 0.0049 | 14.1061

## 55. Re 2M Mach 0.50 (1)
BIGFOIL.COM POLAR EXPORT
GA 40-319
GA 40-319 |  |  |  | Cl Max: | 1.425 | at alpha= | 9.5 | deg
JavaFoil+Calcfoil stall+Eppler ext transition |  |  |  | L/D Max: | 135.048 | at alpha= | 5.5 | deg
Re: | 2000000 |  |  | Cd Min: | 0.0061 | at alpha= | 2 | deg
Mach: | 0.5 |  |  | Cl=0 at alpha= | -2.3611 | deg
|  |  |  | @ Cl=0.1, Cd= | 0.0062549
|  |  |  | @ Cl=0.4, Cd= | 0.0061903
|  |  |  | @ Cl=0.6, Cd= | 0.0061963
alpha (deg) | Cl | Cd | Cm | Cl/Cd
-20 | -1.01 | 0.18036 | -0.003 | -5.597
-19.5 | -0.982 | 0.17418 | -0.003 | -5.635
-19 | -0.954 | 0.17079 | -0.004 | -5.584
-18.5 | -0.929 | 0.17287 | -0.005 | -5.374
-18 | -0.901 | 0.15875 | -0.006 | -5.673
-17.5 | -0.871 | 0.1554 | -0.006 | -5.604
-17 | -0.84 | 0.15041 | -0.006 | -5.588
-16.5 | -0.812 | 0.14442 | -0.007 | -5.62
-16 | -0.783 | 0.14078 | -0.008 | -5.564
-15.5 | -0.755 | 0.13157 | -0.008 | -5.738
-15 | -0.727 | 0.12991 | -0.009 | -5.596
-14.5 | -0.698 | 0.12529 | -0.009 | -5.575
-14 | -0.67 | 0.12191 | -0.01 | -5.496
-13.5 | -0.642 | 0.11389 | -0.011 | -5.64
-13 | -0.611 | 0.10837 | -0.01 | -5.642
-12.5 | -0.583 | 0.10292 | -0.011 | -5.662
-12 | -0.554 | 0.10114 | -0.011 | -5.481
-11.5 | -0.526 | 0.09652 | -0.012 | -5.45
-11 | -0.498 | 0.09027 | -0.013 | -5.516
-10.5 | -0.469 | 0.08444 | -0.013 | -5.559
-10 | -0.441 | 0.07712 | -0.014 | -5.713
-9.5 | -0.412 | 0.06639 | -0.015 | -6.209
-9 | -0.384 | 0.05847 | -0.016 | -6.563
-8.5 | -0.357 | 0.05501 | -0.018 | -6.484
-8 | -0.442 | 0.05294 | -0.017 | -8.341
-7.5 | -0.494 | 0.04997 | -0.018 | -9.878
-7 | -0.577 | 0.01433 | -0.038 | -40.265
-6.5 | -0.538 | 0.01256 | -0.039 | -42.857
-6 | -0.486 | 0.01188 | -0.041 | -40.873
-5.5 | -0.427 | 0.01122 | -0.042 | -38.046
-5 | -0.364 | 0.01065 | -0.044 | -34.21
-4.5 | -0.299 | 0.01076 | -0.045 | -27.762
-4 | -0.231 | 0.01005 | -0.047 | -22.987
-3.5 | -0.162 | 0.00961 | -0.048 | -16.819
-3 | -0.091 | 0.00946 | -0.05 | -9.634
-2.5 | -0.02 | 0.00915 | -0.052 | -2.155
-2 | 0.052 | 0.00613 | -0.053 | 8.538
-1.5 | 0.125 | 0.00632 | -0.055 | 19.755
-1 | 0.197 | 0.00614 | -0.056 | 32.158
-0.5 | 0.27 | 0.00616 | -0.058 | 43.761
0 | 0.345 | 0.00613 | -0.059 | 56.301
0.5 | 0.418 | 0.00621 | -0.061 | 67.329
1 | 0.491 | 0.00624 | -0.062 | 78.724
1.5 | 0.564 | 0.00629 | -0.064 | 89.69
2 | 0.637 | 0.0061 | -0.065 | 104.403
2.5 | 0.703 | 0.0066 | -0.066 | 106.421
3 | 0.773 | 0.00683 | -0.067 | 113.214
3.5 | 0.842 | 0.00707 | -0.068 | 119.089
4 | 0.912 | 0.00734 | -0.07 | 124.174
4.5 | 0.973 | 0.00759 | -0.071 | 128.286
5 | 1.041 | 0.00787 | -0.072 | 132.212
5.5 | 1.106 | 0.00819 | -0.073 | 135.048
6 | 1.169 | 0.00868 | -0.075 | 134.652
6.5 | 1.229 | 0.00944 | -0.076 | 130.145
7 | 1.286 | 0.01009 | -0.077 | 127.444
7.5 | 1.319 | 0.0216 | -0.077 | 61.045
8 | 1.365 | 0.02311 | -0.078 | 59.047
8.5 | 1.4 | 0.02479 | -0.079 | 56.485
9 | 1.423 | 0.02664 | -0.08 | 53.415
9.5 | 1.425 | 0.02838 | -0.082 | 50.19
10 | 1.387 | 0.03209 | -0.083 | 43.224
10.5 | 1.243 | 0.03537 | -0.084 | 35.136
11 | 0.898 | 0.03946 | -0.085 | 22.751
11.5 | 0.929 | 0.04075 | -0.086 | 22.793
12 | 0.826 | 0.09768 | -0.044 | 8.456
12.5 | 0.853 | 0.10407 | -0.043 | 8.197
13 | 0.882 | 0.1112 | -0.044 | 7.927
13.5 | 0.91 | 0.11657 | -0.046 | 7.809
14 | 0.947 | 0.12336 | -0.057 | 7.678
14.5 | 0.971 | 0.12596 | -0.054 | 7.709

## 56. Re 2M Mach 0.50 (2)
BIGFOIL.COM POLAR EXPORT
GA 40-319
GA 40-319 |  |  |  | Cl Max: | 1.1965 | at alpha= | 15 | deg
XFOIL ncrit=9 |  |  |  | L/D Max: | 148.535 | at alpha= | 5.5 | deg
Re: | 2000000 |  |  | Cd Min: | 0.1903 | at alpha= | 20 | deg
Mach: | 0.5 |  |  | Cl=0 at alpha= | -2.5577 | deg
|  |  |  | @ Cl=0.1, Cd= | 0.0061462
|  |  |  | @ Cl=0.4, Cd= | 0.0061895
|  |  |  | @ Cl=0.6, Cd= | 0.0063275
alpha (deg) | Cl | Cd | Cm | Cl/Cd
-14 | -0.2906 | 0.1288 | -0.0716 | -2.2562
-13.5 | -0.2795 | 0.12064 | -0.0762 | -2.3168
-13 | -0.2802 | 0.11028 | -0.0819 | -2.5408
-12.5 | -0.2922 | 0.09812 | -0.0887 | -2.978
-12 | -0.321 | 0.08335 | -0.0973 | -3.8512
-11.5 | -0.3852 | 0.06283 | -0.1105 | -6.1308
-11 | -0.4177 | 0.05177 | -0.117 | -8.0684
-10.5 | -0.4525 | 0.04255 | -0.1201 | -10.6345
-10 | -0.4725 | 0.03613 | -0.12 | -13.0778
-9.5 | -0.4923 | 0.03026 | -0.1173 | -16.269
-9 | -0.4987 | 0.02549 | -0.113 | -19.5645
-8.5 | -0.4901 | 0.02125 | -0.1079 | -23.0635
-8 | -0.4642 | 0.01857 | -0.103 | -24.9973
-7.5 | -0.431 | 0.01673 | -0.0985 | -25.7621
-7 | -0.3989 | 0.0151 | -0.0936 | -26.4172
-6.5 | -0.366 | 0.01368 | -0.0886 | -26.7544
-6 | -0.3355 | 0.0124 | -0.0831 | -27.0565
-5.5 | -0.3019 | 0.01151 | -0.0775 | -26.2294
-5 | -0.2659 | 0.01099 | -0.0717 | -24.1947
-4.5 | -0.2175 | 0.01036 | -0.0683 | -20.9942
-4 | -0.1617 | 0.0099 | -0.0661 | -16.3333
-3.5 | -0.1031 | 0.00951 | -0.0646 | -10.8412
-3 | -0.0429 | 0.00917 | -0.0635 | -4.6783
-2.5 | 0.0056 | 0.0083 | -0.0608 | 0.6747
-2 | 0.0421 | 0.00649 | -0.0568 | 6.4869
-1.5 | 0.1061 | 0.00611 | -0.0567 | 17.365
-1 | 0.1748 | 0.00603 | -0.0574 | 28.9884
-0.5 | 0.2445 | 0.00603 | -0.0582 | 40.5473
0 | 0.3146 | 0.0061 | -0.0593 | 51.5738
0.5 | 0.3833 | 0.00618 | -0.0601 | 62.0227
1 | 0.4539 | 0.00622 | -0.0612 | 72.9743
1.5 | 0.5237 | 0.00626 | -0.0622 | 83.6581
2 | 0.5935 | 0.00632 | -0.0631 | 93.9082
2.5 | 0.6629 | 0.0064 | -0.0639 | 103.5781
3 | 0.7311 | 0.00654 | -0.0644 | 111.789
3.5 | 0.7998 | 0.00663 | -0.0648 | 120.6335
4 | 0.8674 | 0.00666 | -0.0649 | 130.2402
4.5 | 0.9324 | 0.00678 | -0.0643 | 137.5221
5 | 0.9938 | 0.00694 | -0.063 | 143.1988
5.5 | 1.0546 | 0.0071 | -0.0613 | 148.5352
6 | 1.0902 | 0.0075 | -0.055 | 145.36
6.5 | 1.0906 | 0.00888 | -0.0439 | 122.8153
7 | 1.0497 | 0.01222 | -0.0291 | 85.9002
8 | 0.9869 | 0.02054 | -0.0078 | 48.0477
8.5 | 0.975 | 0.0245 | -0.0007 | 39.7959
9 | 0.9737 | 0.02824 | 0.0049 | 34.4795
9.5 | 0.9798 | 0.03179 | 0.0095 | 30.821
10 | 0.9916 | 0.0352 | 0.0134 | 28.1705
10.5 | 1.0036 | 0.03858 | 0.0173 | 26.0135
11 | 1.0501 | 0.04338 | 0.0126 | 24.207
13 | 1.1542 | 0.05906 | 0.0173 | 19.5428
13.5 | 1.1699 | 0.06377 | 0.0189 | 18.3456
14 | 1.1841 | 0.06882 | 0.0202 | 17.2058
14.5 | 1.1915 | 0.07472 | 0.021 | 15.9462
15 | 1.1965 | 0.08112 | 0.0213 | 14.7498
15.5 | 1.1958 | 0.08845 | 0.0207 | 13.5195
16 | 1.1891 | 0.09673 | 0.0191 | 12.293
16.5 | 1.1785 | 0.10592 | 0.0165 | 11.1263
17 | 1.1638 | 0.11598 | 0.0126 | 10.0345
17.5 | 1.1484 | 0.12666 | 0.0076 | 9.0668
18 | 1.1301 | 0.13814 | 0.0013 | 8.1808
18.5 | 1.1112 | 0.15018 | -0.006 | 7.3991
19 | 1.0919 | 0.16274 | -0.0141 | 6.7095
19.5 | 1.0682 | 0.1764 | -0.0233 | 6.0556
20 | 1.0471 | 0.1903 | -0.0328 | 5.5024

## 57. Re 3M Mach 0.00 (1)
BIGFOIL.COM POLAR EXPORT
GA 40-319
GA 40-319 |  |  |  | Cl Max: | 1.68 | at alpha= | 16 | deg
JavaFoil+Calcfoil stall+Eppler ext transition |  |  |  | L/D Max: | 174.031 | at alpha= | 7 | deg
Re: | 3000000 |  |  | Cd Min: | 0.00521 | at alpha= | 0 | deg
Mach: | 0 |  |  | Cl=0 at alpha= | -2.3629 | deg
|  |  |  | @ Cl=0.1, Cd= | 0.0052238
|  |  |  | @ Cl=0.4, Cd= | 0.005266
|  |  |  | @ Cl=0.6, Cd= | 0.0052776
alpha (deg) | Cl | Cd | Cm | Cl/Cd
-18.5 | -0.806 | 0.1401 | -0.004 | -5.752
-18 | -0.818 | 0.1328 | -0.004 | -6.16
-17.5 | -0.828 | 0.12823 | -0.005 | -6.458
-17 | -0.838 | 0.12117 | -0.006 | -6.913
-16.5 | -0.846 | 0.11389 | -0.006 | -7.429
-16 | -0.857 | 0.10287 | -0.008 | -8.329
-15.5 | -0.864 | 0.09437 | -0.009 | -9.157
-15 | -0.882 | 0.0777 | -0.011 | -11.346
-14.5 | -0.925 | 0.04913 | -0.013 | -18.821
-14 | -0.967 | 0.02888 | -0.015 | -33.493
-13.5 | -0.973 | 0.02362 | -0.017 | -41.166
-13 | -0.968 | 0.02064 | -0.018 | -46.922
-12.5 | -0.956 | 0.01846 | -0.019 | -51.821
-12 | -0.94 | 0.01739 | -0.021 | -54.039
-11.5 | -0.918 | 0.01585 | -0.022 | -57.882
-11 | -0.892 | 0.01522 | -0.023 | -58.612
-10.5 | -0.861 | 0.0139 | -0.024 | -61.987
-10 | -0.828 | 0.01269 | -0.026 | -65.254
-9.5 | -0.79 | 0.01205 | -0.027 | -65.57
-9 | -0.749 | 0.01146 | -0.028 | -65.295
-8.5 | -0.704 | 0.01093 | -0.029 | -64.405
-8 | -0.657 | 0.01101 | -0.031 | -59.664
-7.5 | -0.607 | 0.01023 | -0.032 | -59.294
-7 | -0.554 | 0.00983 | -0.033 | -56.389
-6.5 | -0.5 | 0.00946 | -0.035 | -52.862
-6 | -0.443 | 0.00915 | -0.036 | -48.408
-5.5 | -0.384 | 0.0091 | -0.037 | -42.19
-5 | -0.324 | 0.00884 | -0.038 | -36.695
-4.5 | -0.264 | 0.00879 | -0.04 | -30.037
-4 | -0.203 | 0.00834 | -0.041 | -24.342
-3.5 | -0.141 | 0.00789 | -0.042 | -17.91
-3 | -0.079 | 0.00803 | -0.043 | -9.894
-2.5 | -0.017 | 0.00528 | -0.045 | -3.247
-2 | 0.045 | 0.00525 | -0.046 | 8.651
-1.5 | 0.108 | 0.00522 | -0.047 | 20.726
-1 | 0.171 | 0.00528 | -0.049 | 32.371
-0.5 | 0.234 | 0.00526 | -0.05 | 44.399
0 | 0.299 | 0.00521 | -0.051 | 57.357
0.5 | 0.362 | 0.00526 | -0.052 | 68.782
1 | 0.425 | 0.00527 | -0.054 | 80.697
1.5 | 0.489 | 0.00528 | -0.055 | 92.566
2 | 0.552 | 0.00527 | -0.056 | 104.788
2.5 | 0.615 | 0.00528 | -0.058 | 116.502
3 | 0.678 | 0.00534 | -0.059 | 126.862
3.5 | 0.741 | 0.00548 | -0.06 | 135.14
4 | 0.804 | 0.00578 | -0.061 | 139.043
4.5 | 0.863 | 0.00592 | -0.063 | 145.644
5 | 0.925 | 0.00603 | -0.064 | 153.376
5.5 | 0.986 | 0.006 | -0.065 | 164.127
6 | 1.046 | 0.00623 | -0.067 | 167.98
6.5 | 1.105 | 0.00641 | -0.068 | 172.469
7 | 1.164 | 0.00669 | -0.069 | 174.031
7.5 | 1.192 | 0.01014 | -0.069 | 117.538
8 | 1.24 | 0.0126 | -0.069 | 98.422
8.5 | 1.285 | 0.01602 | -0.07 | 80.199
9 | 1.333 | 0.01682 | -0.071 | 79.245
9.5 | 1.378 | 0.01767 | -0.072 | 77.973
10 | 1.421 | 0.01835 | -0.073 | 77.444
10.5 | 1.461 | 0.01932 | -0.074 | 75.637
11 | 1.499 | 0.02039 | -0.075 | 73.494
11.5 | 1.533 | 0.02146 | -0.076 | 71.441
12 | 1.564 | 0.02257 | -0.077 | 69.296
12.5 | 1.59 | 0.02474 | -0.078 | 64.288
13 | 1.614 | 0.02588 | -0.079 | 62.368
13.5 | 1.635 | 0.0275 | -0.08 | 59.433
14 | 1.651 | 0.02883 | -0.081 | 57.279
14.5 | 1.664 | 0.03059 | -0.082 | 54.391
15 | 1.673 | 0.03237 | -0.083 | 51.689
15.5 | 1.679 | 0.03396 | -0.084 | 49.427
16 | 1.68 | 0.03567 | -0.085 | 47.099
16.5 | 1.678 | 0.03773 | -0.086 | 44.484
17 | 1.672 | 0.04 | -0.086 | 41.808
17.5 | 1.663 | 0.04222 | -0.087 | 39.403
18 | 1.651 | 0.04487 | -0.088 | 36.805
18.5 | 1.636 | 0.04778 | -0.089 | 34.246
19 | 1.618 | 0.05064 | -0.089 | 31.957
19.5 | 1.597 | 0.05389 | -0.09 | 29.637
20 | 1.575 | 0.05717 | -0.09 | 27.543

## 58. Re 3M Mach 0.00 (2)
BIGFOIL.COM POLAR EXPORT
GA 40-319
GA 40-319 |  |  |  | Cl Max: | 1.5103 | at alpha= | 20 | deg
XFOIL ncrit=9 |  |  |  | L/D Max: | 163.196 | at alpha= | 5.5 | deg
Re: | 3000000 |  |  | Cd Min: | 0.07222 | at alpha= | 20 | deg
Mach: | 0 |  |  | Cl=0 at alpha= | -2.3807 | deg
|  |  |  | @ Cl=0.1, Cd= | 0.0050768
|  |  |  | @ Cl=0.4, Cd= | 0.0049223
|  |  |  | @ Cl=0.6, Cd= | 0.0050182
alpha (deg) | Cl | Cd | Cm | Cl/Cd
-20 | -1.3058 | 0.0533 | -0.0712 | -24.4991
-19.5 | -1.2552 | 0.04627 | -0.0842 | -27.1277
-19 | -1.2093 | 0.04209 | -0.0917 | -28.7313
-18.5 | -1.1973 | 0.039 | -0.0909 | -30.7
-18 | -1.1862 | 0.03571 | -0.0903 | -33.2176
-17.5 | -1.1682 | 0.03311 | -0.0896 | -35.2824
-17 | -1.1533 | 0.03035 | -0.0885 | -38
-16.5 | -1.1329 | 0.02813 | -0.0873 | -40.2737
-16 | -1.1114 | 0.02612 | -0.0859 | -42.5498
-15.5 | -1.0829 | 0.02462 | -0.0847 | -43.9846
-15 | -1.0687 | 0.0223 | -0.0821 | -47.9238
-14 | -1.015 | 0.01944 | -0.0782 | -52.2119
-13 | -0.9526 | 0.01726 | -0.0741 | -55.1912
-12.5 | -0.9192 | 0.01637 | -0.072 | -56.1515
-12 | -0.8859 | 0.01549 | -0.0698 | -57.1917
-11.5 | -0.8488 | 0.01483 | -0.0678 | -57.2353
-11 | -0.8236 | 0.01372 | -0.0641 | -60.0292
-10.5 | -0.7915 | 0.01297 | -0.0609 | -61.0254
-10 | -0.7566 | 0.01246 | -0.058 | -60.7223
-9.5 | -0.7223 | 0.01202 | -0.0546 | -60.0915
-9 | -0.6794 | 0.01156 | -0.0528 | -58.7716
-8 | -0.5876 | 0.01066 | -0.0504 | -55.122
-7.5 | -0.5392 | 0.01022 | -0.0495 | -52.7593
-7 | -0.4888 | 0.00988 | -0.049 | -49.4737
-6.5 | -0.4364 | 0.00958 | -0.0489 | -45.5532
-6 | -0.3841 | 0.00923 | -0.0487 | -41.6143
-5.5 | -0.3313 | 0.00889 | -0.0485 | -37.2666
-5 | -0.2772 | 0.00865 | -0.0487 | -32.0462
-4.5 | -0.2226 | 0.00839 | -0.0488 | -26.5316
-4 | -0.167 | 0.00814 | -0.0492 | -20.516
-3.5 | -0.1116 | 0.00787 | -0.0496 | -14.1804
-3 | -0.0591 | 0.00738 | -0.0495 | -8.0081
-2.5 | -0.0114 | 0.00649 | -0.0488 | -1.7565
-2 | 0.0364 | 0.00549 | -0.0482 | 6.6302
-1.5 | 0.0921 | 0.0051 | -0.0487 | 18.0588
-1 | 0.15 | 0.00493 | -0.0495 | 30.426
-0.5 | 0.2088 | 0.00486 | -0.0505 | 42.963
0 | 0.2682 | 0.00488 | -0.0515 | 54.959
0.5 | 0.3269 | 0.00491 | -0.0525 | 66.5784
1.5 | 0.4462 | 0.00493 | -0.0548 | 90.5071
2 | 0.506 | 0.00495 | -0.056 | 102.2222
2.5 | 0.5648 | 0.00497 | -0.057 | 113.6419
3 | 0.6232 | 0.00505 | -0.058 | 123.4059
3.5 | 0.6825 | 0.00506 | -0.0591 | 134.8814
4 | 0.7399 | 0.00516 | -0.0599 | 143.3915
4.5 | 0.7984 | 0.0052 | -0.0609 | 153.5385
5 | 0.8556 | 0.0053 | -0.0617 | 161.434
5.5 | 0.909 | 0.00557 | -0.0619 | 163.1957
6 | 0.9543 | 0.00618 | -0.0606 | 154.4175
7 | 1.0018 | 0.00843 | -0.0504 | 118.8375
7.5 | 1.0047 | 0.00941 | -0.0412 | 106.7694
8 | 1.0097 | 0.01075 | -0.0335 | 93.9256
8.5 | 1.0172 | 0.01234 | -0.027 | 82.4311
9 | 1.0308 | 0.01395 | -0.0219 | 73.8925
9.5 | 1.0456 | 0.01568 | -0.0173 | 66.6837
10 | 1.06 | 0.01755 | -0.0131 | 60.3989
10.5 | 1.0736 | 0.01952 | -0.009 | 55
11 | 1.0877 | 0.0214 | -0.0049 | 50.8271
11.5 | 1.1475 | 0.02377 | -0.0111 | 48.2751
12 | 1.2236 | 0.02612 | -0.0204 | 46.8453
12.5 | 1.2264 | 0.02793 | -0.0137 | 43.9098
13 | 1.2517 | 0.03019 | -0.0126 | 41.4607
13.5 | 1.2809 | 0.03218 | -0.0118 | 39.8042
14 | 1.3065 | 0.0345 | -0.0108 | 37.8696
14.5 | 1.3302 | 0.03696 | -0.0098 | 35.9903
15 | 1.356 | 0.03926 | -0.009 | 34.539
15.5 | 1.377 | 0.04201 | -0.008 | 32.7779
16 | 1.3972 | 0.04481 | -0.0071 | 31.1805
16.5 | 1.4204 | 0.0474 | -0.0064 | 29.9662
17 | 1.4385 | 0.0505 | -0.0056 | 28.4851
17.5 | 1.4531 | 0.05382 | -0.0046 | 26.9993
18 | 1.4706 | 0.0569 | -0.0039 | 25.8453
18.5 | 1.4839 | 0.06044 | -0.0031 | 24.5516
19 | 1.4943 | 0.06414 | -0.0023 | 23.2975
19.5 | 1.5008 | 0.06822 | -0.0013 | 21.9994
20 | 1.5103 | 0.07222 | -0.0009 | 20.9125

## 59. Re 3M Mach 0.10 (1)
BIGFOIL.COM POLAR EXPORT
GA 40-319
GA 40-319 |  |  |  | Cl Max: | 1.665 | at alpha= | 15.5 | deg
JavaFoil+Calcfoil stall+Eppler ext transition |  |  |  | L/D Max: | 168.127 | at alpha= | 6 | deg
Re: | 3000000 |  |  | Cd Min: | 0.0052 | at alpha= | 2 | deg
Mach: | 0.1 |  |  | Cl=0 at alpha= | -2.3651 | deg
|  |  |  | @ Cl=0.1, Cd= | 0.0052729
|  |  |  | @ Cl=0.4, Cd= | 0.0052613
|  |  |  | @ Cl=0.6, Cd= | 0.0052571
alpha (deg) | Cl | Cd | Cm | Cl/Cd
-18 | -0.778 | 0.13538 | -0.004 | -5.747
-17.5 | -0.791 | 0.13004 | -0.005 | -6.085
-17 | -0.804 | 0.12326 | -0.006 | -6.521
-16.5 | -0.815 | 0.11655 | -0.006 | -6.989
-16 | -0.827 | 0.10741 | -0.007 | -7.696
-15.5 | -0.834 | 0.10037 | -0.008 | -8.311
-15 | -0.843 | 0.09141 | -0.009 | -9.217
-14.5 | -0.846 | 0.08482 | -0.01 | -9.977
-14 | -0.925 | 0.03847 | -0.015 | -24.042
-13.5 | -0.951 | 0.0259 | -0.017 | -36.726
-13 | -0.954 | 0.02174 | -0.018 | -43.856
-12.5 | -0.946 | 0.01902 | -0.019 | -49.739
-12 | -0.932 | 0.01784 | -0.021 | -52.236
-11.5 | -0.912 | 0.01612 | -0.022 | -56.592
-11 | -0.888 | 0.01542 | -0.023 | -57.607
-10.5 | -0.859 | 0.01408 | -0.024 | -61.033
-10 | -0.826 | 0.01329 | -0.026 | -62.2
-9.5 | -0.79 | 0.01216 | -0.027 | -64.982
-9 | -0.749 | 0.01157 | -0.028 | -64.797
-8.5 | -0.705 | 0.01103 | -0.029 | -63.938
-8 | -0.658 | 0.01114 | -0.031 | -59.098
-7.5 | -0.608 | 0.01029 | -0.032 | -59.149
-7 | -0.556 | 0.00989 | -0.033 | -56.236
-6.5 | -0.502 | 0.00952 | -0.035 | -52.72
-6 | -0.445 | 0.00913 | -0.036 | -48.728
-5.5 | -0.386 | 0.00915 | -0.037 | -42.15
-5 | -0.326 | 0.00888 | -0.039 | -36.704
-4.5 | -0.265 | 0.00856 | -0.04 | -30.992
-4 | -0.204 | 0.00842 | -0.041 | -24.221
-3.5 | -0.142 | 0.00798 | -0.042 | -17.814
-3 | -0.08 | 0.00811 | -0.044 | -9.839
-2.5 | -0.017 | 0.00546 | -0.045 | -3.156
-2 | 0.046 | 0.00529 | -0.046 | 8.616
-1.5 | 0.109 | 0.00527 | -0.048 | 20.64
-1 | 0.172 | 0.00526 | -0.049 | 32.649
-0.5 | 0.235 | 0.00531 | -0.05 | 44.232
0 | 0.3 | 0.00526 | -0.051 | 57.136
0.5 | 0.364 | 0.00525 | -0.053 | 69.281
1 | 0.428 | 0.00527 | -0.054 | 81.127
1.5 | 0.491 | 0.00533 | -0.055 | 92.126
2 | 0.555 | 0.0052 | -0.057 | 106.713
2.5 | 0.618 | 0.00528 | -0.058 | 117.118
3 | 0.681 | 0.00539 | -0.059 | 126.316
3.5 | 0.745 | 0.00546 | -0.06 | 136.416
4 | 0.808 | 0.00581 | -0.062 | 139.167
4.5 | 0.867 | 0.00591 | -0.063 | 146.715
5 | 0.929 | 0.00605 | -0.064 | 153.499
5.5 | 0.99 | 0.00607 | -0.066 | 163.06
6 | 1.051 | 0.00625 | -0.067 | 168.127
6.5 | 1.111 | 0.00662 | -0.068 | 167.726
7 | 1.151 | 0.008 | -0.068 | 143.9
7.5 | 1.197 | 0.01028 | -0.069 | 116.432
8 | 1.245 | 0.01257 | -0.07 | 99.039
8.5 | 1.29 | 0.0162 | -0.07 | 79.625
9 | 1.337 | 0.01698 | -0.072 | 78.739
9.5 | 1.383 | 0.01789 | -0.073 | 77.275
10 | 1.425 | 0.01856 | -0.074 | 76.761
10.5 | 1.465 | 0.01963 | -0.075 | 74.636
11 | 1.501 | 0.02065 | -0.076 | 72.702
11.5 | 1.535 | 0.02199 | -0.077 | 69.795
12 | 1.565 | 0.02289 | -0.078 | 68.365
12.5 | 1.59 | 0.02512 | -0.079 | 63.308
13 | 1.613 | 0.02632 | -0.08 | 61.273
13.5 | 1.631 | 0.02782 | -0.081 | 58.626
14 | 1.645 | 0.02938 | -0.082 | 56.001
14.5 | 1.656 | 0.03106 | -0.082 | 53.314
15 | 1.662 | 0.03302 | -0.083 | 50.34
15.5 | 1.665 | 0.03455 | -0.084 | 48.198
16 | 1.663 | 0.03651 | -0.085 | 45.562
16.5 | 1.658 | 0.03862 | -0.086 | 42.922
17 | 1.648 | 0.04114 | -0.087 | 40.057
17.5 | 1.635 | 0.0434 | -0.088 | 37.685
18 | 1.619 | 0.04634 | -0.088 | 34.933
18.5 | 1.599 | 0.04921 | -0.089 | 32.5
19 | 1.576 | 0.05249 | -0.089 | 30.03
19.5 | 1.551 | 0.05589 | -0.09 | 27.749
20 | 1.524 | 0.0594 | -0.091 | 25.65

## 60. Re 3M Mach 0.10 (2)
BIGFOIL.COM POLAR EXPORT
GA 40-319
GA 40-319 |  |  |  | Cl Max: | 1.5029 | at alpha= | 20 | deg
XFOIL ncrit=9 |  |  |  | L/D Max: | 163.339 | at alpha= | 5.5 | deg
Re: | 3000000 |  |  | Cd Min: | 0.07461 | at alpha= | 20 | deg
Mach: | 0.1 |  |  | Cl=0 at alpha= | -2.3862 | deg
|  |  |  | @ Cl=0.1, Cd= | 0.0050977
|  |  |  | @ Cl=0.4, Cd= | 0.0049564
|  |  |  | @ Cl=0.6, Cd= | 0.0050323
alpha (deg) | Cl | Cd | Cm | Cl/Cd
-20 | -1.2592 | 0.05982 | -0.0728 | -21.0498
-19.5 | -1.2287 | 0.05039 | -0.0864 | -24.3838
-18.5 | -1.1824 | 0.04178 | -0.0931 | -28.3006
-18 | -1.174 | 0.03803 | -0.0927 | -30.8704
-17.5 | -1.1569 | 0.03518 | -0.0921 | -32.8852
-17 | -1.1448 | 0.03202 | -0.0912 | -35.7527
-16.5 | -1.1264 | 0.02951 | -0.09 | -38.1701
-16 | -1.1059 | 0.02729 | -0.0886 | -40.524
-15.5 | -1.0791 | 0.02559 | -0.0873 | -42.1688
-15 | -1.053 | 0.02389 | -0.0857 | -44.077
-14.5 | -1.0392 | 0.02158 | -0.0828 | -48.1557
-14 | -1.0125 | 0.02007 | -0.0807 | -50.4484
-13.5 | -0.9813 | 0.01892 | -0.0787 | -51.8658
-13 | -0.9507 | 0.01774 | -0.0765 | -53.5908
-12.5 | -0.9177 | 0.01677 | -0.0744 | -54.7227
-12 | -0.8847 | 0.01581 | -0.072 | -55.9583
-11.5 | -0.8478 | 0.0151 | -0.07 | -56.1457
-11 | -0.8186 | 0.0141 | -0.0667 | -58.0567
-10.5 | -0.7888 | 0.0132 | -0.0633 | -59.7576
-9.5 | -0.7197 | 0.01212 | -0.0568 | -59.3812
-9 | -0.6802 | 0.01167 | -0.0543 | -58.2862
-8.5 | -0.6343 | 0.01129 | -0.0529 | -56.1825
-8 | -0.5883 | 0.01078 | -0.0515 | -54.5733
-7.5 | -0.5408 | 0.01029 | -0.0504 | -52.5559
-7 | -0.4905 | 0.00995 | -0.0498 | -49.2965
-6.5 | -0.438 | 0.00963 | -0.0495 | -45.4829
-6 | -0.3852 | 0.00929 | -0.0493 | -41.4639
-5.5 | -0.3326 | 0.00893 | -0.0491 | -37.2452
-5 | -0.2783 | 0.00869 | -0.0491 | -32.0253
-4.5 | -0.2233 | 0.00842 | -0.0493 | -26.5202
-4 | -0.1674 | 0.00817 | -0.0496 | -20.4896
-3.5 | -0.1117 | 0.0079 | -0.05 | -14.1392
-2.5 | -0.0109 | 0.00654 | -0.0492 | -1.6667
-2 | 0.037 | 0.00552 | -0.0485 | 6.7029
-1.5 | 0.0928 | 0.00512 | -0.049 | 18.125
-1 | 0.151 | 0.00494 | -0.0498 | 30.5668
-0.5 | 0.2102 | 0.00488 | -0.0508 | 43.0738
0 | 0.2698 | 0.0049 | -0.0518 | 55.0612
0.5 | 0.3289 | 0.00493 | -0.0528 | 66.714
1 | 0.3892 | 0.00496 | -0.054 | 78.4677
1.5 | 0.4491 | 0.00494 | -0.0551 | 90.9109
2 | 0.5091 | 0.00496 | -0.0563 | 102.6411
2.5 | 0.5683 | 0.005 | -0.0573 | 113.66
3 | 0.6271 | 0.00506 | -0.0583 | 123.9328
3.5 | 0.6868 | 0.00508 | -0.0594 | 135.1969
4 | 0.7446 | 0.00517 | -0.0602 | 144.0232
4.5 | 0.8035 | 0.00523 | -0.0612 | 153.6329
5 | 0.861 | 0.00532 | -0.062 | 161.8421
5.5 | 0.9147 | 0.0056 | -0.0621 | 163.3393
6 | 0.9596 | 0.00622 | -0.0606 | 154.2765
6.5 | 0.9844 | 0.00747 | -0.0557 | 131.7805
7 | 1.0018 | 0.00849 | -0.0492 | 117.9976
7.5 | 1.0037 | 0.00955 | -0.0399 | 105.0995
8 | 1.0085 | 0.01096 | -0.0323 | 92.0164
8.5 | 1.0157 | 0.01264 | -0.0258 | 80.356
9 | 1.029 | 0.01432 | -0.0207 | 71.8575
9.5 | 1.0428 | 0.01615 | -0.0161 | 64.5697
10 | 1.0578 | 0.01804 | -0.0119 | 58.6364
10.5 | 1.0714 | 0.02005 | -0.0078 | 53.4364
11 | 1.0856 | 0.02198 | -0.0038 | 49.3904
11.5 | 1.1476 | 0.02448 | -0.0105 | 46.8791
12.5 | 1.2258 | 0.02875 | -0.0129 | 42.6365
13 | 1.252 | 0.03097 | -0.0117 | 40.4262
13.5 | 1.2797 | 0.03317 | -0.0108 | 38.58
14 | 1.3049 | 0.03555 | -0.0097 | 36.706
14.5 | 1.33 | 0.03793 | -0.0087 | 35.0646
15 | 1.3536 | 0.0405 | -0.0078 | 33.4222
15.5 | 1.3747 | 0.04325 | -0.0067 | 31.785
16 | 1.3964 | 0.04601 | -0.0059 | 30.3499
16.5 | 1.4172 | 0.0489 | -0.005 | 28.9816
17 | 1.436 | 0.05191 | -0.0042 | 27.6633
17.5 | 1.4488 | 0.05549 | -0.0031 | 26.1092
18 | 1.4662 | 0.05868 | -0.0024 | 24.9864
18.5 | 1.4801 | 0.06214 | -0.0015 | 23.8188
19 | 1.4868 | 0.06625 | -0.0005 | 22.4423
19.5 | 1.4941 | 0.07045 | 0.0002 | 21.2079
20 | 1.5029 | 0.07461 | 0.0007 | 20.1434

## 61. Re 3M Mach 0.25 (1)
BIGFOIL.COM POLAR EXPORT
GA 40-319
GA 40-319 |  |  |  | Cl Max: | 1.592 | at alpha= | 13.5 | deg
JavaFoil+Calcfoil stall+Eppler ext transition |  |  |  | L/D Max: | 164.775 | at alpha= | 6 | deg
Re: | 3000000 |  |  | Cd Min: | 0.00526 | at alpha= | 2 | deg
Mach: | 0.25 |  |  | Cl=0 at alpha= | -2.3615 | deg
|  |  |  | @ Cl=0.1, Cd= | 0.0053488
|  |  |  | @ Cl=0.4, Cd= | 0.005342
|  |  |  | @ Cl=0.6, Cd= | 0.0052923
alpha (deg) | Cl | Cd | Cm | Cl/Cd
-16.5 | -0.55 | 0.12502 | -0.006 | -4.4
-16 | -0.59 | 0.1188 | -0.007 | -4.965
-15.5 | -0.625 | 0.11239 | -0.007 | -5.565
-15 | -0.656 | 0.10801 | -0.008 | -6.073
-14.5 | -0.683 | 0.10186 | -0.008 | -6.702
-14 | -0.705 | 0.096 | -0.009 | -7.344
-13.5 | -0.722 | 0.08934 | -0.01 | -8.079
-13 | -0.734 | 0.08359 | -0.011 | -8.779
-12.5 | -0.743 | 0.07527 | -0.013 | -9.877
-12 | -0.858 | 0.02249 | -0.021 | -38.161
-11.5 | -0.861 | 0.01874 | -0.022 | -45.976
-11 | -0.855 | 0.01663 | -0.024 | -51.39
-10.5 | -0.838 | 0.01526 | -0.025 | -54.915
-10 | -0.815 | 0.01426 | -0.026 | -57.106
-9.5 | -0.785 | 0.01333 | -0.028 | -58.886
-9 | -0.75 | 0.01217 | -0.029 | -61.671
-8.5 | -0.71 | 0.01151 | -0.03 | -61.693
-8 | -0.666 | 0.01162 | -0.032 | -57.274
-7.5 | -0.617 | 0.01112 | -0.033 | -55.503
-7 | -0.566 | 0.01022 | -0.034 | -55.394
-6.5 | -0.511 | 0.00976 | -0.036 | -52.418
-6 | -0.454 | 0.0094 | -0.037 | -48.32
-5.5 | -0.395 | 0.00955 | -0.038 | -41.354
-5 | -0.334 | 0.009 | -0.04 | -37.105
-4.5 | -0.272 | 0.00877 | -0.041 | -31.017
-4 | -0.209 | 0.00858 | -0.042 | -24.384
-3.5 | -0.146 | 0.008 | -0.044 | -18.243
-3 | -0.082 | 0.00812 | -0.045 | -10.087
-2.5 | -0.018 | 0.00533 | -0.046 | -3.317
-2 | 0.047 | 0.00552 | -0.048 | 8.495
-1.5 | 0.112 | 0.00531 | -0.049 | 21.055
-1 | 0.177 | 0.00534 | -0.05 | 33.086
-0.5 | 0.241 | 0.00536 | -0.052 | 45.039
0 | 0.309 | 0.0053 | -0.053 | 58.291
0.5 | 0.374 | 0.00533 | -0.054 | 70.197
1 | 0.439 | 0.00536 | -0.056 | 81.941
1.5 | 0.505 | 0.00542 | -0.057 | 93.068
2 | 0.57 | 0.00526 | -0.058 | 108.369
2.5 | 0.635 | 0.00533 | -0.059 | 119.158
3 | 0.7 | 0.00543 | -0.061 | 128.857
3.5 | 0.765 | 0.00556 | -0.062 | 137.744
4 | 0.83 | 0.00593 | -0.063 | 140.015
4.5 | 0.891 | 0.00606 | -0.065 | 147.067
5 | 0.954 | 0.00617 | -0.066 | 154.78
5.5 | 1.017 | 0.00623 | -0.067 | 163.26
6 | 1.079 | 0.00655 | -0.069 | 164.775
6.5 | 1.128 | 0.00721 | -0.069 | 156.36
7 | 1.174 | 0.00861 | -0.07 | 136.396
7.5 | 1.223 | 0.01114 | -0.07 | 109.784
8 | 1.271 | 0.0135 | -0.071 | 94.169
8.5 | 1.316 | 0.01724 | -0.072 | 76.328
9 | 1.363 | 0.01814 | -0.073 | 75.112
9.5 | 1.406 | 0.01884 | -0.074 | 74.617
10 | 1.446 | 0.02024 | -0.075 | 71.428
10.5 | 1.482 | 0.02113 | -0.077 | 70.119
11 | 1.513 | 0.02235 | -0.078 | 67.707
11.5 | 1.539 | 0.02459 | -0.078 | 62.603
12 | 1.561 | 0.02575 | -0.08 | 60.616
12.5 | 1.577 | 0.02756 | -0.08 | 57.229
13 | 1.588 | 0.02901 | -0.081 | 54.731
13.5 | 1.592 | 0.03074 | -0.082 | 51.798
14 | 1.59 | 0.03291 | -0.083 | 48.33
14.5 | 1.582 | 0.03484 | -0.084 | 45.4
15 | 1.567 | 0.03686 | -0.085 | 42.51
15.5 | 1.545 | 0.03946 | -0.086 | 39.146
16 | 1.516 | 0.04179 | -0.087 | 36.288
16.5 | 1.481 | 0.04491 | -0.088 | 32.979
17 | 1.439 | 0.04813 | -0.088 | 29.905
17.5 | 1.391 | 0.0522 | -0.089 | 26.648
18 | 1.337 | 0.05664 | -0.089 | 23.602
18.5 | 1.277 | 0.06157 | -0.09 | 20.738

## 62. Re 3M Mach 0.25 (2)
BIGFOIL.COM POLAR EXPORT
GA 40-319
GA 40-319 |  |  |  | Cl Max: | 1.4567 | at alpha= | 20 | deg
XFOIL ncrit=9 |  |  |  | L/D Max: | 164.791 | at alpha= | 5.5 | deg
Re: | 3000000 |  |  | Cd Min: | 0.10496 | at alpha= | -19.5 | deg
Mach: | 0.25 |  |  | Cl=0 at alpha= | -2.4179 | deg
|  |  |  | @ Cl=0.1, Cd= | 0.0051692
|  |  |  | @ Cl=0.4, Cd= | 0.0050096
|  |  |  | @ Cl=0.6, Cd= | 0.0051261
alpha (deg) | Cl | Cd | Cm | Cl/Cd
-19.5 | -0.882 | 0.10496 | -0.0709 | -8.4032
-19 | -0.9348 | 0.08815 | -0.0818 | -10.6047
-18.5 | -0.9753 | 0.07442 | -0.0903 | -13.1053
-18 | -1.0067 | 0.06326 | -0.0964 | -15.9137
-17.5 | -1.0106 | 0.05628 | -0.0993 | -17.9566
-17 | -1.0313 | 0.04825 | -0.1017 | -21.3741
-16.5 | -1.0344 | 0.04261 | -0.1024 | -24.276
-16 | -1.0288 | 0.03808 | -0.1022 | -27.0168
-15.5 | -1.0152 | 0.03455 | -0.1013 | -29.3835
-15 | -1.0022 | 0.0312 | -0.0999 | -32.1218
-14.5 | -0.9868 | 0.02827 | -0.098 | -34.9063
-14 | -0.9676 | 0.02577 | -0.0958 | -37.5475
-13.5 | -0.9457 | 0.02356 | -0.0934 | -40.1401
-13 | -0.9303 | 0.02112 | -0.09 | -44.0483
-12.5 | -0.9012 | 0.01957 | -0.0873 | -46.0501
-12 | -0.8698 | 0.0182 | -0.0846 | -47.7912
-11.5 | -0.8344 | 0.01714 | -0.0821 | -48.6814
-11 | -0.8002 | 0.01603 | -0.0793 | -49.9189
-10.5 | -0.7659 | 0.01504 | -0.0762 | -50.9242
-10 | -0.7377 | 0.01385 | -0.0723 | -53.2635
-9.5 | -0.7015 | 0.01307 | -0.069 | -53.6725
-9 | -0.6668 | 0.01237 | -0.0654 | -53.9046
-8.5 | -0.6327 | 0.01181 | -0.0612 | -53.5732
-8 | -0.5887 | 0.01143 | -0.0587 | -51.5048
-7.5 | -0.5463 | 0.01078 | -0.0561 | -50.6772
-7 | -0.4977 | 0.0103 | -0.0546 | -48.3204
-6.5 | -0.4452 | 0.00991 | -0.0537 | -44.9243
-6 | -0.3916 | 0.00956 | -0.053 | -40.9623
-5.5 | -0.3386 | 0.00917 | -0.0523 | -36.9248
-5 | -0.2835 | 0.00886 | -0.052 | -31.9977
-4.5 | -0.2264 | 0.00859 | -0.052 | -26.3562
-4 | -0.1698 | 0.00829 | -0.052 | -20.4825
-3.5 | -0.1124 | 0.00805 | -0.0522 | -13.9627
-3 | -0.0569 | 0.00769 | -0.0522 | -7.3992
-2.5 | -0.0079 | 0.0068 | -0.0513 | -1.1618
-2 | 0.0402 | 0.00567 | -0.0504 | 7.0899
-1.5 | 0.0964 | 0.00518 | -0.0506 | 18.61
-1 | 0.1563 | 0.005 | -0.0514 | 31.26
-0.5 | 0.2174 | 0.00497 | -0.0523 | 43.7425
0 | 0.2786 | 0.005 | -0.0533 | 55.72
0.5 | 0.3405 | 0.005 | -0.0544 | 68.1
1 | 0.4027 | 0.00501 | -0.0556 | 80.3792
1.5 | 0.4648 | 0.00502 | -0.0568 | 92.5896
2 | 0.5265 | 0.00504 | -0.0579 | 104.4643
2.5 | 0.5875 | 0.00512 | -0.0589 | 114.7461
3 | 0.6488 | 0.00515 | -0.0599 | 125.9806
4 | 0.7706 | 0.00527 | -0.0618 | 146.2239
4.5 | 0.831 | 0.00536 | -0.0626 | 155.0373
5 | 0.8908 | 0.00544 | -0.0633 | 163.75
5.5 | 0.9459 | 0.00574 | -0.0632 | 164.7909
6 | 0.9884 | 0.00644 | -0.0608 | 153.4783
6.5 | 1.0024 | 0.00783 | -0.0534 | 128.0204
7 | 0.9987 | 0.00898 | -0.0425 | 111.2138
7.5 | 0.9995 | 0.01048 | -0.0338 | 95.3721
8 | 1.0022 | 0.01235 | -0.0263 | 81.1498
8.5 | 1.0063 | 0.01451 | -0.0197 | 69.3522
9 | 1.0178 | 0.01658 | -0.0146 | 61.3872
9.5 | 1.03 | 0.01876 | -0.0099 | 54.9041
10 | 1.0443 | 0.02095 | -0.0058 | 49.8473
10.5 | 1.0573 | 0.02328 | -0.0017 | 45.4167
11 | 1.0723 | 0.02547 | 0.0022 | 42.1005
11.5 | 1.1448 | 0.02839 | -0.0065 | 40.3241
13 | 1.2478 | 0.03577 | -0.0067 | 34.884
13.5 | 1.2727 | 0.03841 | -0.0054 | 33.1346
14 | 1.2986 | 0.041 | -0.0041 | 31.6732
14.5 | 1.3225 | 0.0438 | -0.0028 | 30.1941
15 | 1.3422 | 0.04693 | -0.0014 | 28.6
15.5 | 1.3651 | 0.04986 | -0.0003 | 27.3787
16 | 1.384 | 0.05317 | 0.0009 | 26.0297
16.5 | 1.3985 | 0.05686 | 0.0023 | 24.5955
17 | 1.4158 | 0.06033 | 0.0034 | 23.4676
17.5 | 1.4283 | 0.06421 | 0.0046 | 22.2442
18 | 1.4364 | 0.06854 | 0.0058 | 20.9571
18.5 | 1.443 | 0.07321 | 0.0066 | 19.7104
19 | 1.4499 | 0.07799 | 0.0071 | 18.5908
19.5 | 1.4551 | 0.0832 | 0.0071 | 17.4892
20 | 1.4567 | 0.08909 | 0.0066 | 16.3509

## 63. Re 3M Mach 0.50 (1)
BIGFOIL.COM POLAR EXPORT
GA 40-319
GA 40-319 |  |  |  | Cl Max: | 1.428 | at alpha= | 9.5 | deg
JavaFoil+Calcfoil stall+Eppler ext transition |  |  |  | L/D Max: | 142.89 | at alpha= | 5 | deg
Re: | 3000000 |  |  | Cd Min: | 0.00565 | at alpha= | -2 | deg
Mach: | 0.5 |  |  | Cl=0 at alpha= | -2.3611 | deg
|  |  |  | @ Cl=0.1, Cd= | 0.0057749
|  |  |  | @ Cl=0.4, Cd= | 0.0056775
|  |  |  | @ Cl=0.6, Cd= | 0.005831
alpha (deg) | Cl | Cd | Cm | Cl/Cd
-20 | -1.011 | 0.17038 | -0.003 | -5.933
-19.5 | -0.983 | 0.16332 | -0.003 | -6.018
-19 | -0.955 | 0.16126 | -0.004 | -5.922
-18.5 | -0.929 | 0.16498 | -0.005 | -5.633
-18 | -0.902 | 0.15565 | -0.006 | -5.794
-17.5 | -0.873 | 0.14554 | -0.006 | -5.998
-17 | -0.843 | 0.1422 | -0.007 | -5.928
-16.5 | -0.813 | 0.13742 | -0.007 | -5.914
-16 | -0.784 | 0.13464 | -0.008 | -5.824
-15.5 | -0.756 | 0.12544 | -0.008 | -6.027
-15 | -0.728 | 0.1202 | -0.009 | -6.053
-14.5 | -0.699 | 0.11657 | -0.01 | -5.997
-14 | -0.671 | 0.11515 | -0.01 | -5.826
-13.5 | -0.643 | 0.10811 | -0.011 | -5.948
-13 | -0.612 | 0.10283 | -0.011 | -5.953
-12.5 | -0.583 | 0.0974 | -0.011 | -5.986
-12 | -0.555 | 0.0962 | -0.011 | -5.766
-11.5 | -0.526 | 0.09125 | -0.012 | -5.767
-11 | -0.498 | 0.08655 | -0.013 | -5.757
-10.5 | -0.47 | 0.08087 | -0.014 | -5.808
-10 | -0.441 | 0.07416 | -0.014 | -5.943
-9.5 | -0.412 | 0.06366 | -0.015 | -6.48
-9 | -0.385 | 0.05658 | -0.017 | -6.807
-8.5 | -0.357 | 0.05378 | -0.019 | -6.647
-8 | -0.442 | 0.05238 | -0.018 | -8.446
-7.5 | -0.496 | 0.04709 | -0.02 | -10.531
-7 | -0.579 | 0.01327 | -0.038 | -43.584
-6.5 | -0.54 | 0.01167 | -0.039 | -46.264
-6 | -0.487 | 0.011 | -0.041 | -44.242
-5.5 | -0.428 | 0.01093 | -0.042 | -39.163
-5 | -0.365 | 0.01043 | -0.044 | -35.019
-4.5 | -0.299 | 0.00939 | -0.045 | -31.879
-4 | -0.231 | 0.00931 | -0.047 | -24.866
-3.5 | -0.162 | 0.00891 | -0.049 | -18.186
-3 | -0.091 | 0.00876 | -0.05 | -10.428
-2.5 | -0.02 | 0.00823 | -0.052 | -2.396
-2 | 0.052 | 0.00565 | -0.053 | 9.264
-1.5 | 0.125 | 0.00584 | -0.055 | 21.398
-1 | 0.197 | 0.00569 | -0.056 | 34.669
-0.5 | 0.27 | 0.00569 | -0.058 | 47.446
0 | 0.345 | 0.00567 | -0.059 | 60.819
0.5 | 0.418 | 0.00568 | -0.061 | 73.673
1 | 0.491 | 0.00579 | -0.062 | 84.862
1.5 | 0.564 | 0.0059 | -0.064 | 95.669
2 | 0.637 | 0.00576 | -0.065 | 110.512
2.5 | 0.71 | 0.00586 | -0.067 | 121.075
3 | 0.783 | 0.00603 | -0.068 | 129.892
3.5 | 0.846 | 0.00654 | -0.069 | 129.413
4 | 0.916 | 0.00676 | -0.07 | 135.621
4.5 | 0.978 | 0.00695 | -0.071 | 140.697
5 | 1.044 | 0.00731 | -0.072 | 142.89
5.5 | 1.108 | 0.00784 | -0.074 | 141.345
6 | 1.171 | 0.00838 | -0.075 | 139.795
6.5 | 1.226 | 0.01048 | -0.076 | 117.041
7 | 1.275 | 0.01428 | -0.076 | 89.307
7.5 | 1.322 | 0.01992 | -0.077 | 66.355
8 | 1.368 | 0.02132 | -0.078 | 64.182
8.5 | 1.404 | 0.02289 | -0.08 | 61.342
9 | 1.426 | 0.02461 | -0.081 | 57.964
9.5 | 1.428 | 0.02635 | -0.082 | 54.195
10 | 1.39 | 0.02983 | -0.083 | 46.607
10.5 | 1.246 | 0.03299 | -0.084 | 37.776
11 | 0.9 | 0.03642 | -0.085 | 24.713
11.5 | 0.932 | 0.03783 | -0.086 | 24.632
12 | 0.827 | 0.09174 | -0.045 | 9.01
12.5 | 0.854 | 0.09903 | -0.044 | 8.621
13 | 0.882 | 0.1059 | -0.046 | 8.331
13.5 | 0.917 | 0.11009 | -0.054 | 8.326
14 | 0.953 | 0.11609 | -0.061 | 8.208
14.5 | 0.972 | 0.12053 | -0.055 | 8.064

## 64. Re 3M Mach 0.50 (2)
BIGFOIL.COM POLAR EXPORT
GA 40-319
GA 40-319 |  |  |  | Cl Max: | 1.2581 | at alpha= | 15 | deg
XFOIL ncrit=9 |  |  |  | L/D Max: | 165.907 | at alpha= | 5.5 | deg
Re: | 3000000 |  |  | Cd Min: | 0.18149 | at alpha= | 20 | deg
Mach: | 0.5 |  |  | Cl=0 at alpha= | -2.6205 | deg
|  |  |  | @ Cl=0.1, Cd= | 0.0058248
|  |  |  | @ Cl=0.4, Cd= | 0.0053691
|  |  |  | @ Cl=0.6, Cd= | 0.0055593
alpha (deg) | Cl | Cd | Cm | Cl/Cd
-14 | -0.2973 | 0.1264 | -0.0734 | -2.3521
-13.5 | -0.3076 | 0.11382 | -0.0802 | -2.7025
-13 | -0.3363 | 0.09893 | -0.0887 | -3.3994
-12.5 | -0.3643 | 0.0848 | -0.0973 | -4.296
-12 | -0.3921 | 0.06969 | -0.1072 | -5.6263
-11.5 | -0.4097 | 0.05886 | -0.1146 | -6.9606
-11 | -0.4477 | 0.04813 | -0.1201 | -9.3019
-10.5 | -0.4809 | 0.03979 | -0.1218 | -12.086
-10 | -0.5066 | 0.03308 | -0.1206 | -15.3144
-9.5 | -0.5333 | 0.02678 | -0.1166 | -19.9141
-9 | -0.5473 | 0.02137 | -0.1107 | -25.6107
-8.5 | -0.5273 | 0.01853 | -0.1055 | -28.4566
-8 | -0.4972 | 0.01646 | -0.1005 | -30.2066
-7.5 | -0.4685 | 0.01464 | -0.0951 | -32.0014
-7 | -0.4399 | 0.0131 | -0.0894 | -33.5802
-6.5 | -0.4058 | 0.01195 | -0.084 | -33.9582
-6 | -0.3691 | 0.01103 | -0.0787 | -33.4633
-5.5 | -0.3347 | 0.01043 | -0.0724 | -32.0901
-5 | -0.2863 | 0.00984 | -0.0687 | -29.0955
-4.5 | -0.2312 | 0.0094 | -0.0662 | -24.5957
-4 | -0.1712 | 0.00904 | -0.0647 | -18.9381
-3.5 | -0.1096 | 0.00868 | -0.0636 | -12.6267
-3 | -0.046 | 0.00838 | -0.063 | -5.4893
-2.5 | 0.0146 | 0.00794 | -0.0621 | 1.8388
-2 | 0.0602 | 0.00669 | -0.0593 | 8.9985
-1.5 | 0.1108 | 0.00559 | -0.0574 | 19.8211
-1 | 0.179 | 0.00539 | -0.058 | 33.2096
-0.5 | 0.2492 | 0.00533 | -0.059 | 46.7542
0 | 0.3202 | 0.00534 | -0.0602 | 59.9625
0.5 | 0.3908 | 0.00536 | -0.0614 | 72.9104
1 | 0.4613 | 0.00543 | -0.0625 | 84.954
1.5 | 0.5302 | 0.00552 | -0.0633 | 96.0507
2 | 0.6013 | 0.00556 | -0.0644 | 108.1475
2.5 | 0.672 | 0.0056 | -0.0655 | 120
3 | 0.7426 | 0.00565 | -0.0663 | 131.4336
3.5 | 0.8101 | 0.00579 | -0.0665 | 139.9136
4 | 0.881 | 0.00582 | -0.0672 | 151.3746
4.5 | 0.948 | 0.00596 | -0.067 | 159.0604
5 | 1.0126 | 0.00614 | -0.0662 | 164.9186
5.5 | 1.0701 | 0.00645 | -0.064 | 165.907
6 | 1.0707 | 0.00751 | -0.0519 | 142.5699
6.5 | 1.0388 | 0.00998 | -0.0369 | 104.0882
7 | 1.0071 | 0.01346 | -0.0243 | 74.8217
8 | 0.9723 | 0.02087 | -0.0065 | 46.5884
8.5 | 0.9736 | 0.02424 | -0.0005 | 40.165
9 | 0.9811 | 0.02756 | 0.0044 | 35.5987
9.5 | 0.993 | 0.03083 | 0.0086 | 32.2089
11 | 1.0446 | 0.04051 | 0.019 | 25.7862
11.5 | 1.0861 | 0.04399 | 0.018 | 24.6897
12 | 1.1615 | 0.04893 | 0.0092 | 23.738
13 | 1.2096 | 0.05622 | 0.0139 | 21.5155
13.5 | 1.2276 | 0.06048 | 0.0162 | 20.2976
14 | 1.2436 | 0.06501 | 0.0183 | 19.1294
14.5 | 1.2528 | 0.07024 | 0.0202 | 17.836
15 | 1.2581 | 0.0761 | 0.0215 | 16.5322
15.5 | 1.2566 | 0.08291 | 0.0221 | 15.1562
16 | 1.2502 | 0.09063 | 0.0216 | 13.7945
16.5 | 1.2364 | 0.09957 | 0.0198 | 12.4174
17 | 1.2179 | 0.10962 | 0.0165 | 11.1102
17.5 | 1.1985 | 0.1203 | 0.012 | 9.9626
18 | 1.1766 | 0.13185 | 0.0061 | 8.9238
18.5 | 1.1553 | 0.14381 | -0.0009 | 8.0335
19 | 1.1355 | 0.15604 | -0.0085 | 7.277
19.5 | 1.1176 | 0.16841 | -0.0167 | 6.6362
20 | 1.0973 | 0.18149 | -0.0257 | 6.0461

## 65. Re 4M Mach 0.00 (1)
BIGFOIL.COM POLAR EXPORT
GA 40-319
GA 40-319 |  |  |  | Cl Max: | 1.684 | at alpha= | 16 | deg
JavaFoil+Calcfoil stall+Eppler ext transition |  |  |  | L/D Max: | 170.375 | at alpha= | 6 | deg
Re: | 4000000 |  |  | Cd Min: | 0.00497 | at alpha= | 0 | deg
Mach: | 0 |  |  | Cl=0 at alpha= | -2.3629 | deg
|  |  |  | @ Cl=0.1, Cd= | 0.0049825
|  |  |  | @ Cl=0.4, Cd= | 0.0050583
|  |  |  | @ Cl=0.6, Cd= | 0.0051009
alpha (deg) | Cl | Cd | Cm | Cl/Cd
-19 | -0.795 | 0.14197 | -0.003 | -5.597
-18.5 | -0.809 | 0.13477 | -0.004 | -6
-18 | -0.822 | 0.12771 | -0.005 | -6.433
-17.5 | -0.831 | 0.12322 | -0.005 | -6.746
-17 | -0.841 | 0.11626 | -0.006 | -7.237
-16.5 | -0.851 | 0.10871 | -0.007 | -7.824
-16 | -0.875 | 0.08805 | -0.009 | -9.936
-15.5 | -0.911 | 0.06251 | -0.011 | -14.571
-15 | -0.967 | 0.0338 | -0.013 | -28.613
-14.5 | -0.975 | 0.02888 | -0.014 | -33.746
-14 | -0.982 | 0.02406 | -0.016 | -40.811
-13.5 | -0.98 | 0.02076 | -0.017 | -47.228
-13 | -0.973 | 0.01903 | -0.018 | -51.142
-12.5 | -0.96 | 0.01719 | -0.019 | -55.834
-12 | -0.942 | 0.01591 | -0.021 | -59.212
-11.5 | -0.92 | 0.0149 | -0.022 | -61.739
-11 | -0.894 | 0.01391 | -0.023 | -64.276
-10.5 | -0.863 | 0.0131 | -0.024 | -65.909
-10 | -0.83 | 0.01194 | -0.026 | -69.49
-9.5 | -0.792 | 0.01137 | -0.027 | -69.61
-9 | -0.75 | 0.01133 | -0.028 | -66.214
-8.5 | -0.705 | 0.01081 | -0.029 | -65.284
-8 | -0.658 | 0.00989 | -0.031 | -66.534
-7.5 | -0.608 | 0.00973 | -0.032 | -62.476
-7 | -0.555 | 0.00932 | -0.033 | -59.595
-6.5 | -0.5 | 0.00904 | -0.035 | -55.367
-6 | -0.443 | 0.00909 | -0.036 | -48.698
-5.5 | -0.384 | 0.00861 | -0.037 | -44.586
-5 | -0.324 | 0.00842 | -0.038 | -38.53
-4.5 | -0.264 | 0.00836 | -0.04 | -31.586
-4 | -0.203 | 0.008 | -0.041 | -25.354
-3.5 | -0.141 | 0.00758 | -0.042 | -18.655
-3 | -0.079 | 0.00771 | -0.043 | -10.306
-2.5 | -0.017 | 0.00507 | -0.045 | -3.383
-2 | 0.045 | 0.005 | -0.046 | 9.084
-1.5 | 0.108 | 0.00498 | -0.047 | 21.756
-1 | 0.171 | 0.00503 | -0.049 | 34.006
-0.5 | 0.234 | 0.00502 | -0.05 | 46.571
0 | 0.299 | 0.00497 | -0.051 | 60.176
0.5 | 0.362 | 0.00501 | -0.052 | 72.299
1 | 0.425 | 0.00509 | -0.054 | 83.518
1.5 | 0.489 | 0.00516 | -0.055 | 94.66
2 | 0.552 | 0.00504 | -0.056 | 109.563
2.5 | 0.615 | 0.00512 | -0.058 | 120.213
3 | 0.678 | 0.00518 | -0.059 | 130.967
3.5 | 0.741 | 0.00526 | -0.06 | 140.814
4 | 0.804 | 0.00556 | -0.061 | 144.573
4.5 | 0.863 | 0.0057 | -0.063 | 151.401
5 | 0.925 | 0.00591 | -0.064 | 156.524
5.5 | 0.986 | 0.006 | -0.065 | 164.167
6 | 1.046 | 0.00614 | -0.067 | 170.375
6.5 | 1.093 | 0.00752 | -0.067 | 145.429
7 | 1.139 | 0.00943 | -0.068 | 120.839
7.5 | 1.19 | 0.0113 | -0.068 | 105.318
8 | 1.24 | 0.01276 | -0.069 | 97.204
8.5 | 1.287 | 0.0149 | -0.07 | 86.399
9 | 1.335 | 0.01594 | -0.071 | 83.782
9.5 | 1.381 | 0.01647 | -0.073 | 83.821
10 | 1.424 | 0.01736 | -0.074 | 82.022
10.5 | 1.464 | 0.01828 | -0.075 | 80.102
11 | 1.502 | 0.0193 | -0.076 | 77.791
11.5 | 1.536 | 0.02053 | -0.077 | 74.828
12 | 1.567 | 0.02134 | -0.078 | 73.416
12.5 | 1.594 | 0.02345 | -0.078 | 67.953
13 | 1.618 | 0.02471 | -0.079 | 65.457
13.5 | 1.638 | 0.02605 | -0.08 | 62.862
14 | 1.654 | 0.02745 | -0.081 | 60.26
14.5 | 1.667 | 0.02895 | -0.082 | 57.594
15 | 1.676 | 0.03062 | -0.083 | 54.747
15.5 | 1.682 | 0.03214 | -0.084 | 52.336
16 | 1.684 | 0.03388 | -0.085 | 49.701
16.5 | 1.682 | 0.03577 | -0.086 | 47.019
17 | 1.676 | 0.03768 | -0.087 | 44.489
17.5 | 1.667 | 0.04006 | -0.087 | 41.61
18 | 1.655 | 0.04243 | -0.088 | 38.998
18.5 | 1.64 | 0.04502 | -0.089 | 36.423
19 | 1.622 | 0.04776 | -0.089 | 33.961
19.5 | 1.601 | 0.05083 | -0.09 | 31.508
20 | 1.579 | 0.05386 | -0.091 | 29.313

## 66. Re 4M Mach 0.00 (2)
BIGFOIL.COM POLAR EXPORT
GA 40-319
GA 40-319 |  |  |  | Cl Max: | 1.5643 | at alpha= | 20 | deg
XFOIL ncrit=9 |  |  |  | L/D Max: | 164.702 | at alpha= | 4.5 | deg
Re: | 4000000 |  |  | Cd Min: | 0.06892 | at alpha= | 20 | deg
Mach: | 0 |  |  | Cl=0 at alpha= | -2.4335 | deg
|  |  |  | @ Cl=0.1, Cd= | 0.0048788
|  |  |  | @ Cl=0.4, Cd= | 0.004527
|  |  |  | @ Cl=0.6, Cd= | 0.0046425
alpha (deg) | Cl | Cd | Cm | Cl/Cd
-20 | -1.2979 | 0.04568 | -0.0863 | -28.4129
-19.5 | -1.2735 | 0.04086 | -0.0912 | -31.1674
-19 | -1.2647 | 0.03746 | -0.0905 | -33.7613
-18.5 | -1.2605 | 0.03373 | -0.0896 | -37.3703
-18 | -1.2451 | 0.03099 | -0.0886 | -40.1775
-17.5 | -1.2256 | 0.0287 | -0.0875 | -42.7038
-17 | -1.2061 | 0.02648 | -0.0861 | -45.5476
-16.5 | -1.1835 | 0.0246 | -0.0846 | -48.1098
-16 | -1.1593 | 0.02291 | -0.0829 | -50.6024
-15.5 | -1.1313 | 0.02148 | -0.0813 | -52.6676
-15 | -1.1035 | 0.02012 | -0.0795 | -54.8459
-14.5 | -1.0742 | 0.01888 | -0.0775 | -56.8962
-14 | -1.0456 | 0.01767 | -0.0753 | -59.1737
-13.5 | -1.0196 | 0.01637 | -0.0725 | -62.2847
-13 | -0.9885 | 0.01541 | -0.0701 | -64.1467
-12.5 | -0.9542 | 0.01461 | -0.0679 | -65.3114
-12 | -0.92 | 0.01389 | -0.0655 | -66.2347
-11.5 | -0.884 | 0.01325 | -0.0631 | -66.717
-11 | -0.8483 | 0.01268 | -0.0605 | -66.9006
-10.5 | -0.8139 | 0.01213 | -0.0575 | -67.0981
-10 | -0.7847 | 0.01156 | -0.0532 | -67.8806
-9.5 | -0.7427 | 0.01108 | -0.0513 | -67.0307
-9 | -0.6965 | 0.01066 | -0.0501 | -65.3377
-8.5 | -0.648 | 0.01029 | -0.0493 | -62.9738
-8 | -0.5978 | 0.00999 | -0.0487 | -59.8398
-7.5 | -0.5463 | 0.00969 | -0.0484 | -56.3777
-7 | -0.4964 | 0.00923 | -0.0478 | -53.7811
-6.5 | -0.4436 | 0.00893 | -0.0477 | -49.6753
-6 | -0.39 | 0.00867 | -0.0477 | -44.9827
-5.5 | -0.3352 | 0.00843 | -0.0479 | -39.7628
-5 | -0.2807 | 0.00813 | -0.0481 | -34.5264
-4.5 | -0.225 | 0.0079 | -0.0485 | -28.481
-4 | -0.1693 | 0.00769 | -0.0489 | -22.0156
-3.5 | -0.1134 | 0.0075 | -0.0493 | -15.12
-3 | -0.0581 | 0.00716 | -0.0497 | -8.1145
-2.5 | -0.0067 | 0.00646 | -0.0495 | -1.0372
-2 | 0.0437 | 0.00565 | -0.0493 | 7.7345
-1.5 | 0.095 | 0.0049 | -0.0492 | 19.3878
-1 | 0.1517 | 0.00466 | -0.0498 | 32.5536
-0.5 | 0.2102 | 0.00459 | -0.0507 | 45.7952
0 | 0.2699 | 0.00454 | -0.0519 | 59.4493
0.5 | 0.3299 | 0.00453 | -0.053 | 72.8256
1 | 0.3896 | 0.00452 | -0.0542 | 86.1947
1.5 | 0.4492 | 0.00456 | -0.0553 | 98.5088
2 | 0.5079 | 0.00463 | -0.0563 | 109.6976
2.5 | 0.568 | 0.00461 | -0.0576 | 123.2104
3 | 0.627 | 0.00467 | -0.0587 | 134.2612
3.5 | 0.6856 | 0.00472 | -0.0597 | 145.2542
4 | 0.7441 | 0.0048 | -0.0607 | 155.0208
4.5 | 0.8021 | 0.00487 | -0.0616 | 164.7023
5.5 | 0.9046 | 0.00568 | -0.0612 | 159.2606
6 | 0.9378 | 0.00679 | -0.0578 | 138.1149
6.5 | 0.9664 | 0.00778 | -0.0536 | 124.2159
7 | 0.9867 | 0.00857 | -0.0476 | 115.1342
7.5 | 0.9941 | 0.00954 | -0.0394 | 104.2034
8 | 1.0062 | 0.01071 | -0.033 | 93.9496
8.5 | 1.0187 | 0.01212 | -0.0272 | 84.0512
9 | 1.0347 | 0.01362 | -0.0223 | 75.9692
9.5 | 1.0541 | 0.01513 | -0.0184 | 69.6695
10 | 1.0718 | 0.01683 | -0.0144 | 63.6839
10.5 | 1.0866 | 0.01876 | -0.0104 | 57.9211
11 | 1.1051 | 0.02056 | -0.0071 | 53.75
11.5 | 1.1255 | 0.02215 | -0.0038 | 50.8126
12 | 1.1922 | 0.02413 | -0.0107 | 49.4074
12.5 | 1.2722 | 0.02633 | -0.0204 | 48.3175
13.5 | 1.3154 | 0.03048 | -0.0158 | 43.1562
14 | 1.344 | 0.0325 | -0.015 | 41.3538
14.5 | 1.3692 | 0.03483 | -0.014 | 39.3109
15 | 1.3912 | 0.03742 | -0.0129 | 37.178
15.5 | 1.418 | 0.03965 | -0.0122 | 35.7629
16 | 1.4401 | 0.04233 | -0.0113 | 34.0208
16.5 | 1.4593 | 0.04523 | -0.0104 | 32.264
17 | 1.4806 | 0.04797 | -0.0096 | 30.8651
17.5 | 1.4988 | 0.05104 | -0.0089 | 29.3652
18 | 1.5147 | 0.05427 | -0.008 | 27.9104
18.5 | 1.5284 | 0.05776 | -0.0072 | 26.4612
19 | 1.5425 | 0.06131 | -0.0067 | 25.159
19.5 | 1.5549 | 0.06497 | -0.0062 | 23.9326
20 | 1.5643 | 0.06892 | -0.0056 | 22.6973

## 67. Re 4M Mach 0.10 (1)
BIGFOIL.COM POLAR EXPORT
GA 40-319
GA 40-319 |  |  |  | Cl Max: | 1.668 | at alpha= | 15.5 | deg
JavaFoil+Calcfoil stall+Eppler ext transition |  |  |  | L/D Max: | 170.434 | at alpha= | 6 | deg
Re: | 4000000 |  |  | Cd Min: | 0.00498 | at alpha= | -2 | deg
Mach: | 0.1 |  |  | Cl=0 at alpha= | -2.3651 | deg
|  |  |  | @ Cl=0.1, Cd= | 0.0050143
|  |  |  | @ Cl=0.4, Cd= | 0.0050538
|  |  |  | @ Cl=0.6, Cd= | 0.0050871
alpha (deg) | Cl | Cd | Cm | Cl/Cd
-18.5 | -0.764 | 0.13868 | -0.004 | -5.507
-18 | -0.78 | 0.13128 | -0.005 | -5.942
-17.5 | -0.793 | 0.12725 | -0.005 | -6.228
-17 | -0.806 | 0.12007 | -0.006 | -6.713
-16.5 | -0.818 | 0.11239 | -0.007 | -7.279
-16 | -0.833 | 0.10094 | -0.008 | -8.249
-15.5 | -0.848 | 0.08928 | -0.009 | -9.494
-15 | -0.91 | 0.04959 | -0.012 | -18.344
-14.5 | -0.932 | 0.03795 | -0.014 | -24.549
-14 | -0.958 | 0.02636 | -0.016 | -36.331
-13.5 | -0.963 | 0.0219 | -0.017 | -43.969
-13 | -0.959 | 0.0198 | -0.018 | -48.448
-12.5 | -0.95 | 0.01763 | -0.02 | -53.898
-12 | -0.935 | 0.0163 | -0.021 | -57.343
-11.5 | -0.915 | 0.01514 | -0.022 | -60.433
-11 | -0.89 | 0.01411 | -0.023 | -63.083
-10.5 | -0.861 | 0.01327 | -0.024 | -64.908
-10 | -0.828 | 0.01256 | -0.026 | -65.952
-9.5 | -0.792 | 0.01146 | -0.027 | -69.097
-9 | -0.751 | 0.01145 | -0.028 | -65.602
-8.5 | -0.707 | 0.01094 | -0.03 | -64.573
-8 | -0.66 | 0.00996 | -0.031 | -66.199
-7.5 | -0.61 | 0.00975 | -0.032 | -62.56
-7 | -0.557 | 0.00939 | -0.033 | -59.369
-6.5 | -0.502 | 0.00905 | -0.035 | -55.504
-6 | -0.445 | 0.00907 | -0.036 | -49.029
-5.5 | -0.386 | 0.00871 | -0.037 | -44.271
-5 | -0.326 | 0.0084 | -0.039 | -38.818
-4.5 | -0.265 | 0.00822 | -0.04 | -32.275
-4 | -0.204 | 0.008 | -0.041 | -25.497
-3.5 | -0.142 | 0.00757 | -0.042 | -18.766
-3 | -0.08 | 0.00769 | -0.044 | -10.374
-2.5 | -0.017 | 0.00517 | -0.045 | -3.33
-2 | 0.046 | 0.00498 | -0.046 | 9.17
-1.5 | 0.109 | 0.00502 | -0.048 | 21.674
-1 | 0.172 | 0.00501 | -0.049 | 34.305
-0.5 | 0.235 | 0.00501 | -0.05 | 46.88
0 | 0.3 | 0.00501 | -0.051 | 59.948
0.5 | 0.364 | 0.00502 | -0.053 | 72.561
1 | 0.428 | 0.00508 | -0.054 | 84.21
1.5 | 0.491 | 0.00517 | -0.055 | 94.919
2 | 0.555 | 0.00503 | -0.057 | 110.143
2.5 | 0.618 | 0.00511 | -0.058 | 120.927
3 | 0.681 | 0.00519 | -0.059 | 131.367
3.5 | 0.745 | 0.00526 | -0.06 | 141.495
4 | 0.808 | 0.00558 | -0.062 | 144.832
4.5 | 0.867 | 0.00568 | -0.063 | 152.667
5 | 0.929 | 0.00598 | -0.064 | 155.248
5.5 | 0.99 | 0.00607 | -0.066 | 163.265
6 | 1.051 | 0.00617 | -0.067 | 170.434
6.5 | 1.097 | 0.00781 | -0.067 | 140.543
7 | 1.144 | 0.00956 | -0.068 | 119.653
7.5 | 1.195 | 0.01142 | -0.069 | 104.586
8 | 1.245 | 0.01292 | -0.07 | 96.358
8.5 | 1.292 | 0.01505 | -0.071 | 85.884
9 | 1.34 | 0.0161 | -0.072 | 83.243
9.5 | 1.385 | 0.01668 | -0.073 | 83.06
10 | 1.428 | 0.01757 | -0.074 | 81.256
10.5 | 1.468 | 0.01857 | -0.075 | 79.025
11 | 1.504 | 0.01956 | -0.076 | 76.926
11.5 | 1.538 | 0.02082 | -0.077 | 73.852
12 | 1.568 | 0.02165 | -0.078 | 72.428
12.5 | 1.593 | 0.02381 | -0.079 | 66.915
13 | 1.616 | 0.02514 | -0.08 | 64.269
13.5 | 1.634 | 0.02653 | -0.081 | 61.604
14 | 1.649 | 0.02795 | -0.082 | 58.987
14.5 | 1.659 | 0.02934 | -0.083 | 56.549
15 | 1.666 | 0.03124 | -0.083 | 53.323
15.5 | 1.668 | 0.03268 | -0.084 | 51.056
16 | 1.667 | 0.03459 | -0.085 | 48.188
16.5 | 1.661 | 0.03659 | -0.086 | 45.405
17 | 1.652 | 0.03889 | -0.087 | 42.47
17.5 | 1.639 | 0.04114 | -0.088 | 39.828
18 | 1.623 | 0.0436 | -0.089 | 37.218
18.5 | 1.603 | 0.04644 | -0.089 | 34.522
19 | 1.58 | 0.04944 | -0.09 | 31.963
19.5 | 1.555 | 0.05259 | -0.09 | 29.575
20 | 1.528 | 0.05589 | -0.091 | 27.336

## 68. Re 4M Mach 0.10 (2)
BIGFOIL.COM POLAR EXPORT
GA 40-319
GA 40-319 |  |  |  | Cl Max: | 1.5539 | at alpha= | 20 | deg
XFOIL ncrit=9 |  |  |  | L/D Max: | 169.275 | at alpha= | 5 | deg
Re: | 4000000 |  |  | Cd Min: | 0.07165 | at alpha= | 20 | deg
Mach: | 0.1 |  |  | Cl=0 at alpha= | -2.4396 | deg
|  |  |  | @ Cl=0.1, Cd= | 0.0049019
|  |  |  | @ Cl=0.4, Cd= | 0.004544
|  |  |  | @ Cl=0.6, Cd= | 0.0046535
alpha (deg) | Cl | Cd | Cm | Cl/Cd
-20 | -1.2752 | 0.04938 | -0.089 | -25.8242
-19.5 | -1.2607 | 0.04375 | -0.0934 | -28.816
-19 | -1.2462 | 0.04062 | -0.0931 | -30.6795
-18.5 | -1.2443 | 0.03639 | -0.0925 | -34.1935
-18 | -1.2338 | 0.03307 | -0.0916 | -37.3087
-17.5 | -1.2178 | 0.03035 | -0.0905 | -40.1252
-17 | -1.2004 | 0.02785 | -0.0891 | -43.1023
-16.5 | -1.1793 | 0.02573 | -0.0876 | -45.8337
-16 | -1.1562 | 0.02387 | -0.0858 | -48.4374
-15.5 | -1.129 | 0.02231 | -0.0842 | -50.6051
-15 | -1.1019 | 0.02082 | -0.0822 | -52.9251
-14.5 | -1.0734 | 0.01947 | -0.0802 | -55.131
-14 | -1.0411 | 0.01837 | -0.0783 | -56.6739
-13.5 | -1.0158 | 0.01697 | -0.0754 | -59.8586
-13 | -0.9868 | 0.01583 | -0.0727 | -62.3373
-12.5 | -0.9531 | 0.01495 | -0.0704 | -63.7525
-12 | -0.9189 | 0.01418 | -0.0678 | -64.8025
-11.5 | -0.8829 | 0.01348 | -0.0654 | -65.497
-11 | -0.8469 | 0.01287 | -0.0628 | -65.8042
-10.5 | -0.8119 | 0.01228 | -0.0598 | -66.1156
-10 | -0.7809 | 0.01171 | -0.0558 | -66.6866
-9.5 | -0.744 | 0.0112 | -0.0528 | -66.4286
-9 | -0.6983 | 0.01076 | -0.0514 | -64.8978
-8.5 | -0.6501 | 0.01037 | -0.0503 | -62.6905
-8 | -0.6 | 0.01006 | -0.0497 | -59.6421
-7.5 | -0.5485 | 0.00974 | -0.0492 | -56.3142
-7 | -0.4982 | 0.00929 | -0.0485 | -53.6276
-6.5 | -0.4454 | 0.00898 | -0.0483 | -49.5991
-6 | -0.3917 | 0.00871 | -0.0483 | -44.9713
-5.5 | -0.3366 | 0.00846 | -0.0485 | -39.7872
-5 | -0.2818 | 0.00815 | -0.0486 | -34.5767
-4.5 | -0.2259 | 0.00793 | -0.0489 | -28.4868
-4 | -0.1699 | 0.00771 | -0.0493 | -22.0363
-3.5 | -0.1137 | 0.00752 | -0.0497 | -15.1197
-3 | -0.0579 | 0.00718 | -0.0501 | -8.0641
-2.5 | -0.0061 | 0.00651 | -0.0499 | -0.93702
-2 | 0.0444 | 0.00569 | -0.0496 | 7.8032
-1.5 | 0.0957 | 0.00492 | -0.0494 | 19.4512
-1 | 0.1526 | 0.00468 | -0.0501 | 32.6068
-0.5 | 0.2116 | 0.0046 | -0.051 | 46
0 | 0.2717 | 0.00455 | -0.0522 | 59.7143
0.5 | 0.3321 | 0.00454 | -0.0534 | 73.1498
1 | 0.3921 | 0.00454 | -0.0545 | 86.3656
1.5 | 0.452 | 0.00457 | -0.0556 | 98.9059
2 | 0.5111 | 0.00464 | -0.0567 | 110.1509
2.5 | 0.5716 | 0.00462 | -0.0579 | 123.7229
3 | 0.631 | 0.00469 | -0.059 | 134.5416
3.5 | 0.69 | 0.00473 | -0.06 | 145.8774
4.5 | 0.8072 | 0.00489 | -0.0619 | 165.0716
5 | 0.8633 | 0.0051 | -0.0625 | 169.2745
5.5 | 0.91 | 0.0057 | -0.0614 | 159.6491
6.5 | 0.9696 | 0.00784 | -0.0531 | 123.6735
7 | 0.9856 | 0.00864 | -0.0462 | 114.0741
7.5 | 0.9933 | 0.00968 | -0.0382 | 102.6136
8 | 1.0052 | 0.01092 | -0.0318 | 92.0513
8.5 | 1.0172 | 0.01242 | -0.026 | 81.9002
9 | 1.0326 | 0.01399 | -0.0211 | 73.8099
9.5 | 1.0527 | 0.01552 | -0.0172 | 67.8286
10 | 1.0695 | 0.01732 | -0.0132 | 61.7494
10.5 | 1.0836 | 0.01934 | -0.0092 | 56.029
11 | 1.1025 | 0.02117 | -0.0058 | 52.0784
11.5 | 1.1226 | 0.02283 | -0.0025 | 49.1721
12 | 1.1933 | 0.02479 | -0.01 | 48.1363
12.5 | 1.2723 | 0.02721 | -0.0197 | 46.7585
13.5 | 1.3159 | 0.03131 | -0.0149 | 42.0281
14 | 1.3428 | 0.03355 | -0.0139 | 40.0238
14.5 | 1.3679 | 0.03591 | -0.0128 | 38.0925
15 | 1.3915 | 0.03843 | -0.0118 | 36.2087
15.5 | 1.4157 | 0.04097 | -0.0109 | 34.5546
16 | 1.439 | 0.04355 | -0.01 | 33.0425
16.5 | 1.457 | 0.04664 | -0.009 | 31.2393
17 | 1.4778 | 0.04954 | -0.0082 | 29.8304
17.5 | 1.4973 | 0.05248 | -0.0074 | 28.5309
18 | 1.51 | 0.05611 | -0.0064 | 26.9114
18.5 | 1.5244 | 0.05967 | -0.0058 | 25.5472
19 | 1.5398 | 0.06309 | -0.0051 | 24.4064
19.5 | 1.549 | 0.06715 | -0.0045 | 23.0678
20 | 1.5539 | 0.07165 | -0.0038 | 21.6874

## 69. Re 4M Mach 0.25 (1)
BIGFOIL.COM POLAR EXPORT
GA 40-319
GA 40-319 |  |  |  | Cl Max: | 1.595 | at alpha= | 13.5 | deg
JavaFoil+Calcfoil stall+Eppler ext transition |  |  |  | L/D Max: | 167.575 | at alpha= | 6 | deg
Re: | 4000000 |  |  | Cd Min: | 0.00503 | at alpha= | -1.5 | deg
Mach: | 0.25 |  |  | Cl=0 at alpha= | -2.3615 | deg
|  |  |  | @ Cl=0.1, Cd= | 0.0050632
|  |  |  | @ Cl=0.4, Cd= | 0.00511
|  |  |  | @ Cl=0.6, Cd= | 0.0051561
alpha (deg) | Cl | Cd | Cm | Cl/Cd
-17 | -0.507 | 0.12925 | -0.006 | -3.921
-16.5 | -0.551 | 0.12173 | -0.006 | -4.525
-16 | -0.591 | 0.11538 | -0.007 | -5.119
-15.5 | -0.626 | 0.10987 | -0.008 | -5.701
-15 | -0.657 | 0.10569 | -0.008 | -6.217
-14.5 | -0.684 | 0.09994 | -0.009 | -6.843
-14 | -0.706 | 0.09314 | -0.009 | -7.58
-13.5 | -0.724 | 0.08666 | -0.01 | -8.352
-13 | -0.738 | 0.07973 | -0.012 | -9.256
-12.5 | -0.832 | 0.03075 | -0.019 | -27.04
-12 | -0.868 | 0.01922 | -0.021 | -45.138
-11.5 | -0.866 | 0.0172 | -0.022 | -50.363
-11 | -0.857 | 0.01557 | -0.024 | -55.066
-10.5 | -0.84 | 0.01439 | -0.025 | -58.374
-10 | -0.816 | 0.01346 | -0.026 | -60.654
-9.5 | -0.786 | 0.01259 | -0.028 | -62.49
-9 | -0.752 | 0.01206 | -0.029 | -62.367
-8.5 | -0.712 | 0.01145 | -0.03 | -62.116
-8 | -0.667 | 0.01039 | -0.032 | -64.181
-7.5 | -0.619 | 0.01015 | -0.033 | -60.954
-7 | -0.567 | 0.00969 | -0.034 | -58.521
-6.5 | -0.512 | 0.00975 | -0.036 | -52.586
-6 | -0.455 | 0.0094 | -0.037 | -48.383
-5.5 | -0.395 | 0.0091 | -0.038 | -43.43
-5 | -0.334 | 0.00863 | -0.04 | -38.736
-4.5 | -0.272 | 0.00832 | -0.041 | -32.713
-4 | -0.209 | 0.00822 | -0.042 | -25.47
-3.5 | -0.146 | 0.00765 | -0.044 | -19.076
-3 | -0.082 | 0.0077 | -0.045 | -10.65
-2.5 | -0.018 | 0.00511 | -0.046 | -3.466
-2 | 0.047 | 0.00521 | -0.048 | 8.998
-1.5 | 0.112 | 0.00503 | -0.049 | 22.229
-1 | 0.177 | 0.0051 | -0.05 | 34.639
-0.5 | 0.241 | 0.00508 | -0.052 | 47.507
0 | 0.309 | 0.00506 | -0.053 | 61.019
0.5 | 0.374 | 0.00507 | -0.054 | 73.733
1 | 0.439 | 0.00517 | -0.056 | 84.897
1.5 | 0.505 | 0.00525 | -0.057 | 96.193
2 | 0.57 | 0.00511 | -0.058 | 111.484
2.5 | 0.635 | 0.00521 | -0.059 | 121.925
3 | 0.7 | 0.00524 | -0.061 | 133.654
3.5 | 0.765 | 0.00531 | -0.062 | 144.208
4 | 0.83 | 0.00565 | -0.063 | 146.903
4.5 | 0.891 | 0.0058 | -0.065 | 153.609
5 | 0.954 | 0.00614 | -0.066 | 155.521
5.5 | 1.017 | 0.0062 | -0.067 | 164.149
6 | 1.079 | 0.00644 | -0.069 | 167.575
6.5 | 1.119 | 0.00837 | -0.069 | 133.721
7 | 1.17 | 0.01023 | -0.069 | 114.286
7.5 | 1.221 | 0.01238 | -0.07 | 98.656
8 | 1.271 | 0.01408 | -0.071 | 90.305
8.5 | 1.319 | 0.01604 | -0.072 | 82.212
9 | 1.365 | 0.0172 | -0.073 | 79.371
9.5 | 1.409 | 0.01784 | -0.075 | 78.97
10 | 1.448 | 0.01917 | -0.076 | 75.569
10.5 | 1.484 | 0.02002 | -0.077 | 74.158
11 | 1.516 | 0.02115 | -0.078 | 71.683
11.5 | 1.542 | 0.02332 | -0.079 | 66.146
12 | 1.564 | 0.02441 | -0.08 | 64.077
12.5 | 1.58 | 0.02609 | -0.081 | 60.565
13 | 1.591 | 0.02769 | -0.082 | 57.451
13.5 | 1.595 | 0.02936 | -0.083 | 54.336
14 | 1.593 | 0.03109 | -0.083 | 51.255
14.5 | 1.585 | 0.03294 | -0.084 | 48.117
15 | 1.57 | 0.03484 | -0.085 | 45.068
15.5 | 1.548 | 0.03734 | -0.086 | 41.457
16 | 1.52 | 0.03966 | -0.087 | 38.319
16.5 | 1.484 | 0.04247 | -0.088 | 34.954
17 | 1.443 | 0.0455 | -0.088 | 31.712
17.5 | 1.395 | 0.04901 | -0.089 | 28.459
18 | 1.34 | 0.05344 | -0.09 | 25.074
18.5 | 1.282 | 0.05761 | -0.09 | 22.244

## 70. Re 4M Mach 0.25 (2)
BIGFOIL.COM POLAR EXPORT
GA 40-319
GA 40-319 |  |  |  | Cl Max: | 1.5051 | at alpha= | 20 | deg
XFOIL ncrit=9 |  |  |  | L/D Max: | 171.808 | at alpha= | 5 | deg
Re: | 4000000 |  |  | Cd Min: | 0.10186 | at alpha= | -20 | deg
Mach: | 0.25 |  |  | Cl=0 at alpha= | -2.4715 | deg
|  |  |  | @ Cl=0.1, Cd= | 0.0049967
|  |  |  | @ Cl=0.4, Cd= | 0.0046172
|  |  |  | @ Cl=0.6, Cd= | 0.0047108
alpha (deg) | Cl | Cd | Cm | Cl/Cd
-20 | -0.9516 | 0.10186 | -0.0737 | -9.3422
-19.5 | -1.0332 | 0.08143 | -0.0874 | -12.6882
-19 | -1.0545 | 0.07113 | -0.0934 | -14.825
-18 | -1.0972 | 0.05308 | -0.1015 | -20.6707
-17.5 | -1.0983 | 0.0472 | -0.1029 | -23.2691
-17 | -1.1068 | 0.04119 | -0.1035 | -26.8706
-16.5 | -1.105 | 0.0365 | -0.103 | -30.274
-16 | -1.1009 | 0.03235 | -0.1017 | -34.0309
-15.5 | -1.0905 | 0.02899 | -0.0998 | -37.6164
-15 | -1.0692 | 0.0265 | -0.0978 | -40.3472
-14 | -1.0215 | 0.02232 | -0.093 | -45.7661
-13.5 | -0.9946 | 0.02059 | -0.0903 | -48.305
-13 | -0.9662 | 0.019 | -0.0875 | -50.8526
-12.5 | -0.9347 | 0.01767 | -0.0846 | -52.8976
-12 | -0.9088 | 0.01615 | -0.081 | -56.2724
-11.5 | -0.8736 | 0.01515 | -0.0781 | -57.6634
-11 | -0.8376 | 0.01427 | -0.0751 | -58.6966
-10.5 | -0.8019 | 0.0134 | -0.0719 | -59.8433
-10 | -0.762 | 0.01278 | -0.0691 | -59.6244
-9.5 | -0.7278 | 0.01204 | -0.0653 | -60.4485
-9 | -0.6996 | 0.01133 | -0.0601 | -61.7476
-8.5 | -0.6576 | 0.01088 | -0.0572 | -60.4412
-8 | -0.6087 | 0.01049 | -0.0556 | -58.0267
-7.5 | -0.558 | 0.01007 | -0.0543 | -55.4121
-7 | -0.5056 | 0.00971 | -0.0533 | -52.07
-6.5 | -0.4547 | 0.00925 | -0.0521 | -49.1568
-6 | -0.3999 | 0.00893 | -0.0517 | -44.7816
-5.5 | -0.3437 | 0.00862 | -0.0515 | -39.8724
-5 | -0.2874 | 0.00833 | -0.0514 | -34.5018
-4.5 | -0.2305 | 0.00807 | -0.0514 | -28.5626
-4 | -0.1728 | 0.00787 | -0.0516 | -21.9568
-3.5 | -0.1144 | 0.00762 | -0.0519 | -15.0131
-3 | -0.0565 | 0.00733 | -0.0523 | -7.708
-2.5 | -0.0029 | 0.00672 | -0.052 | -0.43155
-2 | 0.048 | 0.00586 | -0.0515 | 8.1911
-1.5 | 0.0992 | 0.005 | -0.051 | 19.84
-1 | 0.158 | 0.00476 | -0.0516 | 33.1933
-0.5 | 0.2195 | 0.00465 | -0.0527 | 47.2043
0 | 0.2816 | 0.0046 | -0.0538 | 61.2174
0.5 | 0.3437 | 0.00459 | -0.055 | 74.8802
1 | 0.4058 | 0.00462 | -0.0562 | 87.8355
1.5 | 0.4673 | 0.00466 | -0.0573 | 100.279
2 | 0.5293 | 0.00472 | -0.0584 | 112.1398
2.5 | 0.5917 | 0.0047 | -0.0597 | 125.8936
3 | 0.6529 | 0.00478 | -0.0607 | 136.59
3.5 | 0.7144 | 0.00481 | -0.0618 | 148.5239
4 | 0.775 | 0.00491 | -0.0626 | 157.8411
4.5 | 0.8357 | 0.00499 | -0.0635 | 167.4749
5 | 0.8934 | 0.0052 | -0.0639 | 171.8077
5.5 | 0.9396 | 0.00587 | -0.0622 | 160.0681
6 | 0.9684 | 0.00702 | -0.0574 | 137.9487
6.5 | 0.9792 | 0.00813 | -0.0492 | 120.4428
7 | 0.9822 | 0.00922 | -0.0398 | 106.5293
7.5 | 0.9894 | 0.01064 | -0.0323 | 92.9887
8 | 0.9991 | 0.01229 | -0.0258 | 81.2937
8.5 | 1.0082 | 0.01424 | -0.0199 | 70.8006
9 | 1.0236 | 0.01611 | -0.0152 | 63.5382
9.5 | 1.0411 | 0.01804 | -0.011 | 57.7106
10 | 1.0573 | 0.02013 | -0.007 | 52.5236
10.5 | 1.0707 | 0.02248 | -0.003 | 47.629
11 | 1.0909 | 0.02454 | 0.0002 | 44.454
11.5 | 1.1119 | 0.0264 | 0.0035 | 42.1174
12 | 1.1922 | 0.02895 | -0.0059 | 41.1813
12.5 | 1.2712 | 0.03182 | -0.0153 | 39.9497
13.5 | 1.312 | 0.03643 | -0.0094 | 36.0143
14 | 1.3368 | 0.0391 | -0.008 | 34.1893
14.5 | 1.3618 | 0.04179 | -0.0067 | 32.5867
15 | 1.3859 | 0.0446 | -0.0055 | 31.074
15.5 | 1.4063 | 0.04776 | -0.0042 | 29.4451
16 | 1.4283 | 0.05079 | -0.003 | 28.1217
16.5 | 1.4468 | 0.05417 | -0.0018 | 26.7085
17 | 1.4618 | 0.05791 | -0.0007 | 25.2426
17.5 | 1.4767 | 0.06168 | 0.0004 | 23.9413
18 | 1.4904 | 0.06558 | 0.0014 | 22.7264
18.5 | 1.4987 | 0.07004 | 0.0024 | 21.3978
19 | 1.501 | 0.07501 | 0.0035 | 20.0107
19.5 | 1.5048 | 0.07966 | 0.0046 | 18.8903
20 | 1.5051 | 0.08477 | 0.0055 | 17.7551

## 71. Re 4M Mach 0.50 (1)
BIGFOIL.COM POLAR EXPORT
GA 40-319
GA 40-319 |  |  |  | Cl Max: | 1.43 | at alpha= | 9.5 | deg
JavaFoil+Calcfoil stall+Eppler ext transition |  |  |  | L/D Max: | 145.222 | at alpha= | 3.5 | deg
Re: | 4000000 |  |  | Cd Min: | 0.0054 | at alpha= | -2 | deg
Mach: | 0.5 |  |  | Cl=0 at alpha= | -2.3611 | deg
|  |  |  | @ Cl=0.1, Cd= | 0.0054921
|  |  |  | @ Cl=0.4, Cd= | 0.0054904
|  |  |  | @ Cl=0.6, Cd= | 0.0056259
alpha (deg) | Cl | Cd | Cm | Cl/Cd
-20 | -1.012 | 0.16582 | -0.003 | -6.102
-19.5 | -0.984 | 0.15788 | -0.003 | -6.231
-19 | -0.956 | 0.15636 | -0.004 | -6.113
-18.5 | -0.93 | 0.16113 | -0.005 | -5.769
-18 | -0.903 | 0.14832 | -0.006 | -6.087
-17.5 | -0.874 | 0.14251 | -0.006 | -6.133
-17 | -0.845 | 0.13733 | -0.007 | -6.15
-16.5 | -0.814 | 0.13352 | -0.007 | -6.099
-16 | -0.785 | 0.12837 | -0.008 | -6.113
-15.5 | -0.757 | 0.12089 | -0.008 | -6.258
-15 | -0.728 | 0.11598 | -0.009 | -6.278
-14.5 | -0.7 | 0.11251 | -0.01 | -6.219
-14 | -0.671 | 0.11023 | -0.01 | -6.089
-13.5 | -0.643 | 0.10388 | -0.011 | -6.194
-13 | -0.613 | 0.0983 | -0.011 | -6.241
-12.5 | -0.583 | 0.09492 | -0.011 | -6.146
-12 | -0.555 | 0.09192 | -0.012 | -6.038
-11.5 | -0.527 | 0.08678 | -0.012 | -6.069
-11 | -0.499 | 0.07149 | -0.014 | -6.981
-10.5 | -0.471 | 0.06578 | -0.015 | -7.163
-10 | -0.441 | 0.07246 | -0.014 | -6.084
-9.5 | -0.413 | 0.06246 | -0.015 | -6.606
-9 | -0.388 | 0.05401 | -0.019 | -7.185
-8.5 | -0.361 | 0.0498 | -0.021 | -7.245
-8 | -0.443 | 0.0514 | -0.019 | -8.622
-7.5 | -0.592 | 0.01408 | -0.036 | -42.008
-7 | -0.58 | 0.01191 | -0.038 | -48.655
-6.5 | -0.541 | 0.01151 | -0.039 | -46.992
-6 | -0.488 | 0.01047 | -0.041 | -46.547
-5.5 | -0.429 | 0.00985 | -0.042 | -43.521
-5 | -0.366 | 0.0099 | -0.044 | -36.953
-4.5 | -0.3 | 0.00891 | -0.046 | -33.652
-4 | -0.232 | 0.00886 | -0.047 | -26.185
-3.5 | -0.162 | 0.00848 | -0.049 | -19.151
-3 | -0.091 | 0.00807 | -0.05 | -11.325
-2.5 | -0.02 | 0.0078 | -0.052 | -2.529
-2 | 0.052 | 0.0054 | -0.053 | 9.7
-1.5 | 0.125 | 0.00554 | -0.055 | 22.565
-1 | 0.197 | 0.00544 | -0.056 | 36.306
-0.5 | 0.27 | 0.00543 | -0.058 | 49.66
0 | 0.345 | 0.0054 | -0.059 | 63.945
0.5 | 0.418 | 0.00552 | -0.061 | 75.737
1 | 0.491 | 0.0056 | -0.062 | 87.656
1.5 | 0.564 | 0.00569 | -0.064 | 99.173
2 | 0.637 | 0.00556 | -0.065 | 114.653
2.5 | 0.71 | 0.00567 | -0.067 | 125.177
3 | 0.783 | 0.00577 | -0.068 | 135.769
3.5 | 0.856 | 0.00589 | -0.069 | 145.222
4 | 0.919 | 0.00641 | -0.07 | 143.429
4.5 | 0.979 | 0.00677 | -0.071 | 144.637
5 | 1.045 | 0.00724 | -0.073 | 144.364
5.5 | 1.109 | 0.00769 | -0.074 | 144.167
6 | 1.167 | 0.00958 | -0.075 | 121.775
6.5 | 1.221 | 0.01253 | -0.075 | 97.441
7 | 1.275 | 0.01522 | -0.076 | 83.75
7.5 | 1.324 | 0.01892 | -0.077 | 69.987
8 | 1.371 | 0.02025 | -0.079 | 67.706
8.5 | 1.407 | 0.02192 | -0.08 | 64.157
9 | 1.429 | 0.02335 | -0.081 | 61.193
9.5 | 1.43 | 0.02504 | -0.082 | 57.131
10 | 1.393 | 0.02809 | -0.083 | 49.58
10.5 | 1.248 | 0.0313 | -0.084 | 39.876
11 | 0.902 | 0.03458 | -0.085 | 26.08
11.5 | 0.934 | 0.03616 | -0.086 | 25.825
12 | 0.834 | 0.08811 | -0.053 | 9.46
12.5 | 0.854 | 0.09549 | -0.044 | 8.943
13 | 0.883 | 0.09966 | -0.046 | 8.856
13.5 | 0.933 | 0.09982 | -0.065 | 9.348
14 | 0.962 | 0.10828 | -0.066 | 8.883
14.5 | 0.975 | 0.11608 | -0.058 | 8.403

## 72. Re 4M Mach 0.50 (2)
BIGFOIL.COM POLAR EXPORT
GA 40-319
GA 40-319 |  |  |  | Cl Max: | 1.3091 | at alpha= | 15 | deg
XFOIL ncrit=9 |  |  |  | L/D Max: | 177.535 | at alpha= | 5 | deg
Re: | 4000000 |  |  | Cd Min: | 0.17722 | at alpha= | 20 | deg
Mach: | 0.5 |  |  | Cl=0 at alpha= | -2.6183 | deg
|  |  |  | @ Cl=0.1, Cd= | 0.0057259
|  |  |  | @ Cl=0.4, Cd= | 0.0049992
|  |  |  | @ Cl=0.6, Cd= | 0.0050564
alpha (deg) | Cl | Cd | Cm | Cl/Cd
-14 | -0.3214 | 0.12079 | -0.0766 | -2.6608
-13.5 | -0.3223 | 0.11046 | -0.0826 | -2.9178
-13 | -0.3459 | 0.09661 | -0.0908 | -3.5804
-12.5 | -0.3783 | 0.08145 | -0.1002 | -4.6446
-12 | -0.4094 | 0.06642 | -0.1104 | -6.1638
-11.5 | -0.4555 | 0.05324 | -0.1187 | -8.5556
-11 | -0.4872 | 0.04404 | -0.1224 | -11.0627
-10.5 | -0.5255 | 0.03582 | -0.1228 | -14.6706
-10 | -0.5497 | 0.02965 | -0.1203 | -18.5396
-9.5 | -0.5658 | 0.02439 | -0.1157 | -23.198
-9 | -0.5666 | 0.02005 | -0.1099 | -28.2594
-8.5 | -0.5572 | 0.01675 | -0.1034 | -33.2657
-8 | -0.5302 | 0.01481 | -0.0977 | -35.8001
-7.5 | -0.4984 | 0.01329 | -0.0922 | -37.5019
-7 | -0.4648 | 0.012 | -0.0867 | -38.7333
-6.5 | -0.4277 | 0.01103 | -0.0813 | -38.7761
-6 | -0.3994 | 0.0102 | -0.0741 | -39.1569
-5.5 | -0.3535 | 0.0097 | -0.0696 | -36.4433
-5 | -0.2977 | 0.00922 | -0.067 | -32.2885
-4.5 | -0.2376 | 0.00883 | -0.0652 | -26.9083
-4 | -0.1769 | 0.00844 | -0.0638 | -20.9597
-3.5 | -0.1129 | 0.00817 | -0.0631 | -13.8188
-3 | -0.0487 | 0.00792 | -0.0626 | -6.149
-2.5 | 0.0151 | 0.00762 | -0.0622 | 1.9816
-1.5 | 0.1173 | 0.00534 | -0.0584 | 21.9663
-1 | 0.1833 | 0.005 | -0.0588 | 36.66
-0.5 | 0.253 | 0.00492 | -0.0597 | 51.4228
0 | 0.3233 | 0.00493 | -0.0608 | 65.5781
0.5 | 0.3943 | 0.005 | -0.062 | 78.86
1 | 0.4657 | 0.00499 | -0.0632 | 93.3267
1.5 | 0.5373 | 0.00503 | -0.0645 | 106.8191
2 | 0.6086 | 0.00506 | -0.0657 | 120.2767
2.5 | 0.6791 | 0.00513 | -0.0667 | 132.3782
3 | 0.749 | 0.00523 | -0.0674 | 143.2122
3.5 | 0.8206 | 0.00526 | -0.0684 | 156.0076
4.5 | 0.957 | 0.00554 | -0.0686 | 172.7437
5 | 1.0226 | 0.00576 | -0.068 | 177.5347
5.5 | 1.0628 | 0.00645 | -0.0629 | 164.7752
6 | 1.0288 | 0.00822 | -0.0455 | 125.1582
6.5 | 1.0067 | 0.01077 | -0.0327 | 93.4726
7 | 0.9837 | 0.01412 | -0.0216 | 69.6671
7.5 | 0.9734 | 0.01744 | -0.0131 | 55.8142
8 | 0.9689 | 0.02078 | -0.006 | 46.6266
8.5 | 0.9767 | 0.02384 | -0.0006 | 40.969
9 | 0.9894 | 0.02688 | 0.004 | 36.808
9.5 | 1.0027 | 0.03006 | 0.0082 | 33.3566
10 | 1.0194 | 0.03323 | 0.0118 | 30.6771
10.5 | 1.038 | 0.03646 | 0.0151 | 28.4696
11 | 1.0664 | 0.03922 | 0.0177 | 27.1902
11.5 | 1.0938 | 0.04203 | 0.0206 | 26.0243
12 | 1.1399 | 0.04533 | 0.0194 | 25.1467
12.5 | 1.2153 | 0.05046 | 0.0107 | 24.0844
14.5 | 1.3061 | 0.06769 | 0.0173 | 19.2953
15 | 1.3091 | 0.0733 | 0.0196 | 17.8595
15.5 | 1.3032 | 0.07978 | 0.0214 | 16.3349
16 | 1.2925 | 0.08715 | 0.0222 | 14.8308
16.5 | 1.2761 | 0.09572 | 0.0215 | 13.3316
17 | 1.2562 | 0.10542 | 0.019 | 11.9161
17.5 | 1.2372 | 0.11567 | 0.0152 | 10.6959
18 | 1.2144 | 0.127 | 0.0098 | 9.5622
18.5 | 1.1894 | 0.13913 | 0.0029 | 8.5488
19 | 1.1648 | 0.15172 | -0.0049 | 7.6773
19.5 | 1.1421 | 0.16455 | -0.0133 | 6.9407
20 | 1.1228 | 0.17722 | -0.022 | 6.3356

## 73. Re 5M Mach 0.00 (1)
BIGFOIL.COM POLAR EXPORT
GA 40-319
GA 40-319 |  |  |  | Cl Max: | 1.686 | at alpha= | 16 | deg
JavaFoil+Calcfoil stall+Eppler ext transition |  |  |  | L/D Max: | 165.471 | at alpha= | 5.5 | deg
Re: | 5000000 |  |  | Cd Min: | 0.00479 | at alpha= | -1.5 | deg
Mach: | 0 |  |  | Cl=0 at alpha= | -2.3629 | deg
|  |  |  | @ Cl=0.1, Cd= | 0.0048002
|  |  |  | @ Cl=0.4, Cd= | 0.0049762
|  |  |  | @ Cl=0.6, Cd= | 0.0049757
alpha (deg) | Cl | Cd | Cm | Cl/Cd
-19 | -0.797 | 0.13802 | -0.004 | -5.773
-18.5 | -0.811 | 0.13113 | -0.004 | -6.184
-18 | -0.825 | 0.12352 | -0.005 | -6.677
-17.5 | -0.834 | 0.11959 | -0.006 | -6.973
-17 | -0.846 | 0.11136 | -0.006 | -7.594
-16.5 | -0.858 | 0.10152 | -0.007 | -8.453
-16 | -0.935 | 0.04961 | -0.011 | -18.841
-15.5 | -0.962 | 0.03659 | -0.012 | -26.301
-15 | -0.981 | 0.02844 | -0.013 | -34.497
-14.5 | -0.985 | 0.02532 | -0.015 | -38.905
-14 | -0.988 | 0.02162 | -0.016 | -45.693
-13.5 | -0.984 | 0.01973 | -0.017 | -49.903
-13 | -0.976 | 0.01762 | -0.018 | -55.389
-12.5 | -0.962 | 0.01631 | -0.02 | -59.01
-12 | -0.944 | 0.01517 | -0.021 | -62.259
-11.5 | -0.922 | 0.01418 | -0.022 | -65.007
-11 | -0.895 | 0.0133 | -0.023 | -67.29
-10.5 | -0.865 | 0.01252 | -0.024 | -69.075
-10 | -0.831 | 0.01186 | -0.026 | -70.061
-9.5 | -0.793 | 0.01133 | -0.027 | -69.954
-9 | -0.751 | 0.01036 | -0.028 | -72.5
-8.5 | -0.707 | 0.01036 | -0.029 | -68.184
-8 | -0.659 | 0.01001 | -0.031 | -65.825
-7.5 | -0.609 | 0.00933 | -0.032 | -65.287
-7 | -0.556 | 0.00935 | -0.033 | -59.49
-6.5 | -0.5 | 0.00903 | -0.035 | -55.455
-6 | -0.443 | 0.0084 | -0.036 | -52.738
-5.5 | -0.384 | 0.00833 | -0.037 | -46.129
-5 | -0.324 | 0.00806 | -0.038 | -40.265
-4.5 | -0.264 | 0.00809 | -0.04 | -32.655
-4 | -0.203 | 0.00764 | -0.041 | -26.57
-3.5 | -0.141 | 0.00723 | -0.042 | -19.557
-3 | -0.079 | 0.00744 | -0.043 | -10.679
-2.5 | -0.017 | 0.00492 | -0.045 | -3.481
-2 | 0.045 | 0.00487 | -0.046 | 9.331
-1.5 | 0.108 | 0.00479 | -0.047 | 22.59
-1 | 0.171 | 0.00488 | -0.049 | 35.045
-0.5 | 0.234 | 0.00484 | -0.05 | 48.339
0 | 0.299 | 0.00486 | -0.051 | 61.529
0.5 | 0.362 | 0.00494 | -0.052 | 73.303
1 | 0.425 | 0.005 | -0.054 | 85.077
1.5 | 0.489 | 0.00502 | -0.055 | 97.387
2 | 0.552 | 0.00493 | -0.056 | 111.881
2.5 | 0.615 | 0.00499 | -0.058 | 123.121
3 | 0.678 | 0.00503 | -0.059 | 134.823
3.5 | 0.741 | 0.0051 | -0.06 | 145.269
4 | 0.804 | 0.00546 | -0.061 | 147.236
4.5 | 0.863 | 0.00572 | -0.063 | 150.92
5 | 0.925 | 0.00589 | -0.064 | 156.851
5.5 | 0.986 | 0.00596 | -0.065 | 165.471
6 | 1.046 | 0.00698 | -0.067 | 149.915
6.5 | 1.086 | 0.00893 | -0.067 | 121.663
7 | 1.137 | 0.01054 | -0.067 | 107.922
7.5 | 1.191 | 0.01124 | -0.069 | 105.911
8 | 1.241 | 0.01268 | -0.069 | 97.898
8.5 | 1.289 | 0.01459 | -0.07 | 88.39
9 | 1.337 | 0.01501 | -0.072 | 89.077
9.5 | 1.383 | 0.01605 | -0.073 | 86.184
10 | 1.426 | 0.01663 | -0.074 | 85.73
10.5 | 1.467 | 0.01752 | -0.075 | 83.689
11 | 1.504 | 0.01871 | -0.076 | 80.356
11.5 | 1.538 | 0.01967 | -0.077 | 78.211
12 | 1.569 | 0.02067 | -0.078 | 75.911
12.5 | 1.596 | 0.02229 | -0.079 | 71.609
13 | 1.62 | 0.02369 | -0.08 | 68.393
13.5 | 1.64 | 0.02497 | -0.081 | 65.704
14 | 1.657 | 0.02629 | -0.081 | 63.027
14.5 | 1.67 | 0.02763 | -0.082 | 60.446
15 | 1.679 | 0.02933 | -0.083 | 57.252
15.5 | 1.685 | 0.03065 | -0.084 | 54.973
16 | 1.686 | 0.03232 | -0.085 | 52.187
16.5 | 1.684 | 0.0341 | -0.086 | 49.394
17 | 1.679 | 0.03602 | -0.087 | 46.611
17.5 | 1.67 | 0.03848 | -0.088 | 43.39
18 | 1.658 | 0.04078 | -0.088 | 40.647
18.5 | 1.643 | 0.04293 | -0.089 | 38.262
19 | 1.625 | 0.04567 | -0.09 | 35.575
19.5 | 1.604 | 0.04863 | -0.09 | 32.996
20 | 1.582 | 0.05175 | -0.091 | 30.565

## 74. Re 5M Mach 0.00 (2)
BIGFOIL.COM POLAR EXPORT
GA 40-319
GA 40-319 |  |  |  | Cl Max: | 1.5967 | at alpha= | 20 | deg
XFOIL ncrit=9 |  |  |  | L/D Max: | 170.679 | at alpha= | 4.5 | deg
Re: | 5000000 |  |  | Cd Min: | 0.06686 | at alpha= | 20 | deg
Mach: | 0 |  |  | Cl=0 at alpha= | -2.4583 | deg
|  |  |  | @ Cl=0.1, Cd= | 0.0049982
|  |  |  | @ Cl=0.4, Cd= | 0.004323
|  |  |  | @ Cl=0.6, Cd= | 0.0044103
alpha (deg) | Cl | Cd | Cm | Cl/Cd
-20 | -1.3269 | 0.04052 | -0.0911 | -32.7468
-19.5 | -1.3209 | 0.03691 | -0.0903 | -35.787
-19 | -1.3036 | 0.03424 | -0.0897 | -38.0724
-18.5 | -1.2853 | 0.0317 | -0.089 | -40.5457
-18 | -1.269 | 0.02913 | -0.0879 | -43.5633
-17.5 | -1.2538 | 0.02662 | -0.0863 | -47.0999
-17 | -1.2348 | 0.02449 | -0.0846 | -50.4206
-16.5 | -1.2132 | 0.02265 | -0.0827 | -53.5629
-16 | -1.1879 | 0.02109 | -0.0809 | -56.3253
-15.5 | -1.1602 | 0.01973 | -0.079 | -58.8039
-15 | -1.1317 | 0.01848 | -0.077 | -61.2392
-14.5 | -1.1017 | 0.01734 | -0.0749 | -63.5352
-14 | -1.0692 | 0.01639 | -0.0729 | -65.2349
-13.5 | -1.0366 | 0.01549 | -0.0707 | -66.9206
-13 | -1.0077 | 0.01446 | -0.0679 | -69.6888
-12.5 | -0.9767 | 0.01361 | -0.065 | -71.7634
-12 | -0.9419 | 0.01293 | -0.0625 | -72.8461
-11.5 | -0.9071 | 0.01234 | -0.0598 | -73.5089
-11 | -0.8726 | 0.0118 | -0.0567 | -73.9492
-10.5 | -0.8397 | 0.01138 | -0.053 | -73.7873
-10 | -0.7966 | 0.01105 | -0.0513 | -72.0905
-9.5 | -0.7518 | 0.0106 | -0.0498 | -70.9245
-9 | -0.7061 | 0.01012 | -0.0485 | -69.7727
-8.5 | -0.6571 | 0.00977 | -0.0478 | -67.2569
-8 | -0.6059 | 0.00944 | -0.0474 | -64.1843
-7.5 | -0.5537 | 0.00914 | -0.0472 | -60.5799
-7 | -0.5006 | 0.00888 | -0.0471 | -56.3739
-6.5 | -0.4481 | 0.00855 | -0.0469 | -52.4094
-6 | -0.3937 | 0.00826 | -0.0471 | -47.6634
-5.5 | -0.3385 | 0.00802 | -0.0474 | -42.207
-5 | -0.2829 | 0.00781 | -0.0478 | -36.2228
-4.5 | -0.2274 | 0.00758 | -0.0481 | -30
-4 | -0.1709 | 0.00739 | -0.0486 | -23.1258
-3.5 | -0.1141 | 0.00716 | -0.0492 | -15.9358
-3 | -0.0578 | 0.00691 | -0.0497 | -8.3647
-2.5 | -0.0043 | 0.00641 | -0.0498 | -0.67083
-2 | 0.0473 | 0.00575 | -0.0498 | 8.2261
-1.5 | 0.0987 | 0.00501 | -0.0497 | 19.7006
-1 | 0.1537 | 0.00451 | -0.0501 | 34.0798
-0.5 | 0.2122 | 0.00435 | -0.0511 | 48.7816
0 | 0.2717 | 0.00429 | -0.0522 | 63.3333
0.5 | 0.3314 | 0.00429 | -0.0533 | 77.2494
1 | 0.391 | 0.00432 | -0.0545 | 90.5093
1.5 | 0.4505 | 0.00434 | -0.0556 | 103.8018
2 | 0.5107 | 0.00434 | -0.0569 | 117.6728
2.5 | 0.5699 | 0.00439 | -0.058 | 129.8178
3 | 0.6291 | 0.00443 | -0.0591 | 142.009
3.5 | 0.6881 | 0.0045 | -0.0602 | 152.9111
4 | 0.7463 | 0.00458 | -0.0611 | 162.9476
4.5 | 0.8039 | 0.00471 | -0.062 | 170.6794
5 | 0.8548 | 0.00515 | -0.0617 | 165.9806
5.5 | 0.8939 | 0.00612 | -0.0594 | 146.0621
6 | 0.9268 | 0.00713 | -0.0559 | 129.986
7 | 0.9793 | 0.00862 | -0.0462 | 113.6079
7.5 | 0.9898 | 0.00954 | -0.0387 | 103.7526
8 | 1.0055 | 0.01063 | -0.0328 | 94.5908
9 | 1.0401 | 0.01329 | -0.023 | 78.2619
9.5 | 1.0615 | 0.01469 | -0.0192 | 72.26
10 | 1.0804 | 0.01631 | -0.0154 | 66.2416
10.5 | 1.0957 | 0.0182 | -0.0114 | 60.2033
11 | 1.1193 | 0.01976 | -0.0086 | 56.6447
11.5 | 1.1429 | 0.02133 | -0.0059 | 53.5818
12 | 1.165 | 0.02279 | -0.0027 | 51.1189
12.5 | 1.2454 | 0.02476 | -0.0124 | 50.2989
13 | 1.3242 | 0.02704 | -0.022 | 48.9719
14 | 1.3697 | 0.03111 | -0.0178 | 44.0276
14.5 | 1.3951 | 0.03338 | -0.0167 | 41.7945
15 | 1.4224 | 0.03552 | -0.0159 | 40.045
15.5 | 1.4449 | 0.03809 | -0.0149 | 37.9338
16 | 1.4666 | 0.04074 | -0.0139 | 35.999
16.5 | 1.4904 | 0.04323 | -0.0132 | 34.4761
17 | 1.5102 | 0.04611 | -0.0123 | 32.7521
17.5 | 1.5292 | 0.04902 | -0.0115 | 31.1954
18 | 1.5456 | 0.05226 | -0.0107 | 29.5752
18.5 | 1.5617 | 0.05557 | -0.01 | 28.1033
19 | 1.577 | 0.05893 | -0.0094 | 26.7606
19.5 | 1.5861 | 0.06296 | -0.0088 | 25.1922
20 | 1.5967 | 0.06686 | -0.0083 | 23.8812

## 75. Re 5M Mach 0.10 (1)
BIGFOIL.COM POLAR EXPORT
GA 40-319
GA 40-319 |  |  |  | Cl Max: | 1.671 | at alpha= | 15.5 | deg
JavaFoil+Calcfoil stall+Eppler ext transition |  |  |  | L/D Max: | 165.651 | at alpha= | 5.5 | deg
Re: | 5000000 |  |  | Cd Min: | 0.00483 | at alpha= | -1.5 | deg
Mach: | 0.1 |  |  | Cl=0 at alpha= | -2.3651 | deg
|  |  |  | @ Cl=0.1, Cd= | 0.0048357
|  |  |  | @ Cl=0.4, Cd= | 0.0049638
|  |  |  | @ Cl=0.6, Cd= | 0.0049771
alpha (deg) | Cl | Cd | Cm | Cl/Cd
-18.5 | -0.766 | 0.13487 | -0.004 | -5.679
-18 | -0.782 | 0.1276 | -0.005 | -6.13
-17.5 | -0.795 | 0.12386 | -0.005 | -6.419
-17 | -0.808 | 0.11669 | -0.006 | -6.929
-16.5 | -0.821 | 0.10846 | -0.007 | -7.573
-16 | -0.846 | 0.08999 | -0.009 | -9.396
-15.5 | -0.895 | 0.05747 | -0.011 | -15.574
-15 | -0.946 | 0.03303 | -0.013 | -28.648
-14.5 | -0.955 | 0.0289 | -0.014 | -33.035
-14 | -0.967 | 0.02313 | -0.016 | -41.796
-13.5 | -0.968 | 0.02057 | -0.017 | -47.054
-13 | -0.963 | 0.01828 | -0.018 | -52.682
-12.5 | -0.953 | 0.01669 | -0.02 | -57.06
-12 | -0.937 | 0.01549 | -0.021 | -60.466
-11.5 | -0.917 | 0.01442 | -0.022 | -63.598
-11 | -0.892 | 0.01348 | -0.023 | -66.183
-10.5 | -0.863 | 0.01267 | -0.025 | -68.09
-10 | -0.829 | 0.01245 | -0.026 | -66.592
-9.5 | -0.793 | 0.01142 | -0.027 | -69.443
-9 | -0.752 | 0.01046 | -0.028 | -71.933
-8.5 | -0.708 | 0.01049 | -0.03 | -67.458
-8 | -0.661 | 0.01008 | -0.031 | -65.52
-7.5 | -0.611 | 0.00937 | -0.032 | -65.151
-7 | -0.558 | 0.00933 | -0.033 | -59.801
-6.5 | -0.503 | 0.00911 | -0.035 | -55.142
-6 | -0.445 | 0.0084 | -0.036 | -52.925
-5.5 | -0.386 | 0.00834 | -0.037 | -46.259
-5 | -0.326 | 0.00812 | -0.039 | -40.167
-4.5 | -0.265 | 0.00786 | -0.04 | -33.745
-4 | -0.204 | 0.00772 | -0.041 | -26.427
-3.5 | -0.142 | 0.00731 | -0.042 | -19.45
-3 | -0.08 | 0.00742 | -0.044 | -10.752
-2.5 | -0.017 | 0.00509 | -0.045 | -3.386
-2 | 0.046 | 0.00487 | -0.046 | 9.361
-1.5 | 0.109 | 0.00483 | -0.048 | 22.504
-1 | 0.172 | 0.00483 | -0.049 | 35.606
-0.5 | 0.235 | 0.00488 | -0.05 | 48.119
0 | 0.3 | 0.0049 | -0.051 | 61.291
0.5 | 0.364 | 0.00493 | -0.053 | 73.866
1 | 0.428 | 0.00499 | -0.054 | 85.631
1.5 | 0.491 | 0.00506 | -0.055 | 97.039
2 | 0.555 | 0.00492 | -0.057 | 112.785
2.5 | 0.618 | 0.005 | -0.058 | 123.613
3 | 0.681 | 0.00506 | -0.059 | 134.634
3.5 | 0.745 | 0.0051 | -0.06 | 146.053
4 | 0.808 | 0.00553 | -0.062 | 146.18
4.5 | 0.867 | 0.0057 | -0.063 | 152.199
5 | 0.929 | 0.00591 | -0.064 | 157.211
5.5 | 0.99 | 0.00598 | -0.066 | 165.651
6 | 1.051 | 0.00705 | -0.067 | 149.012
6.5 | 1.09 | 0.00905 | -0.067 | 120.446
7 | 1.142 | 0.01066 | -0.068 | 107.11
7.5 | 1.195 | 0.01174 | -0.069 | 101.728
8 | 1.246 | 0.01283 | -0.07 | 97.094
8.5 | 1.294 | 0.01474 | -0.071 | 87.835
9 | 1.342 | 0.01518 | -0.072 | 88.42
9.5 | 1.387 | 0.01625 | -0.073 | 85.395
10 | 1.43 | 0.01685 | -0.074 | 84.874
10.5 | 1.47 | 0.01778 | -0.075 | 82.666
11 | 1.507 | 0.01895 | -0.076 | 79.506
11.5 | 1.54 | 0.01995 | -0.077 | 77.229
12 | 1.57 | 0.02099 | -0.078 | 74.832
12.5 | 1.596 | 0.02264 | -0.079 | 70.482
13 | 1.618 | 0.0241 | -0.08 | 67.151
13.5 | 1.637 | 0.02542 | -0.081 | 64.378
14 | 1.651 | 0.02683 | -0.082 | 61.551
14.5 | 1.662 | 0.02817 | -0.083 | 58.98
15 | 1.668 | 0.02993 | -0.084 | 55.739
15.5 | 1.671 | 0.0313 | -0.085 | 53.389
16 | 1.669 | 0.033 | -0.085 | 50.59
16.5 | 1.664 | 0.0349 | -0.086 | 47.685
17 | 1.654 | 0.03722 | -0.087 | 44.445
17.5 | 1.641 | 0.03952 | -0.088 | 41.532
18 | 1.625 | 0.04191 | -0.089 | 38.783
18.5 | 1.606 | 0.04439 | -0.089 | 36.172
19 | 1.583 | 0.04715 | -0.09 | 33.584
19.5 | 1.558 | 0.05033 | -0.091 | 30.963
20 | 1.53 | 0.05399 | -0.091 | 28.341

## 76. Re 5M Mach 0.10 (2)
BIGFOIL.COM POLAR EXPORT
GA 40-319
GA 40-319 |  |  |  | Cl Max: | 1.5935 | at alpha= | 20 | deg
XFOIL ncrit=9 |  |  |  | L/D Max: | 171.057 | at alpha= | 4.5 | deg
Re: | 5000000 |  |  | Cd Min: | 0.06889 | at alpha= | 20 | deg
Mach: | 0.1 |  |  | Cl=0 at alpha= | -2.4624 | deg
|  |  |  | @ Cl=0.1, Cd= | 0.0050254
|  |  |  | @ Cl=0.4, Cd= | 0.0043411
|  |  |  | @ Cl=0.6, Cd= | 0.0044233
alpha (deg) | Cl | Cd | Cm | Cl/Cd
-20 | -1.313 | 0.04362 | -0.0935 | -30.1009
-19.5 | -1.3101 | 0.03949 | -0.093 | -33.1755
-19 | -1.295 | 0.03641 | -0.0926 | -35.5672
-18.5 | -1.2792 | 0.0335 | -0.0919 | -38.1851
-18 | -1.263 | 0.03075 | -0.0909 | -41.0732
-17.5 | -1.2412 | 0.02855 | -0.0898 | -43.4746
-17 | -1.225 | 0.02605 | -0.0881 | -47.025
-16.5 | -1.2086 | 0.02376 | -0.086 | -50.867
-16 | -1.1853 | 0.02199 | -0.084 | -53.9018
-15.5 | -1.1589 | 0.02047 | -0.082 | -56.6146
-15 | -1.131 | 0.01911 | -0.0799 | -59.1837
-14.5 | -1.1013 | 0.01788 | -0.0777 | -61.594
-14 | -1.0693 | 0.01684 | -0.0756 | -63.4976
-13.5 | -1.0369 | 0.01586 | -0.0733 | -65.3783
-13 | -1.003 | 0.015 | -0.071 | -66.8667
-12.5 | -0.9753 | 0.01393 | -0.0676 | -70.0144
-12 | -0.9411 | 0.01318 | -0.065 | -71.4036
-11.5 | -0.906 | 0.01255 | -0.0622 | -72.1912
-11 | -0.8706 | 0.01198 | -0.0593 | -72.6711
-10.5 | -0.8374 | 0.01146 | -0.0556 | -73.0716
-10 | -0.7985 | 0.01116 | -0.0529 | -71.5502
-9.5 | -0.7522 | 0.01077 | -0.0515 | -69.8422
-9 | -0.7083 | 0.01022 | -0.0497 | -69.3053
-8.5 | -0.6597 | 0.00984 | -0.0488 | -67.0427
-8 | -0.6084 | 0.0095 | -0.0483 | -64.0421
-7.5 | -0.5561 | 0.00919 | -0.048 | -60.5114
-7 | -0.5029 | 0.00892 | -0.0478 | -56.3789
-6.5 | -0.45 | 0.0086 | -0.0476 | -52.3256
-6 | -0.3955 | 0.00829 | -0.0476 | -47.7081
-5.5 | -0.3401 | 0.00805 | -0.0479 | -42.2484
-5 | -0.284 | 0.00784 | -0.0482 | -36.2245
-4.5 | -0.2284 | 0.00761 | -0.0485 | -30.0131
-4 | -0.1714 | 0.00741 | -0.0491 | -23.1309
-3.5 | -0.1143 | 0.00718 | -0.0496 | -15.9192
-3 | -0.0577 | 0.00693 | -0.0501 | -8.3261
-2.5 | -0.0039 | 0.00645 | -0.0502 | -0.60465
-2 | 0.048 | 0.00578 | -0.0501 | 8.3045
-1.5 | 0.0995 | 0.00503 | -0.05 | 19.7813
-1 | 0.1547 | 0.00452 | -0.0504 | 34.2257
-0.5 | 0.2137 | 0.00436 | -0.0514 | 49.0138
0 | 0.2734 | 0.0043 | -0.0525 | 63.5814
0.5 | 0.3335 | 0.0043 | -0.0536 | 77.5581
1 | 0.3934 | 0.00434 | -0.0548 | 90.6452
1.5 | 0.4535 | 0.00435 | -0.0559 | 104.2529
2 | 0.514 | 0.00435 | -0.0572 | 118.1609
2.5 | 0.5736 | 0.00441 | -0.0583 | 130.068
3 | 0.6332 | 0.00444 | -0.0594 | 142.6126
3.5 | 0.6926 | 0.00451 | -0.0605 | 153.5698
4 | 0.7511 | 0.00459 | -0.0615 | 163.6383
4.5 | 0.8091 | 0.00473 | -0.0623 | 171.0571
5 | 0.8604 | 0.00516 | -0.062 | 166.7442
5.5 | 0.8991 | 0.00614 | -0.0595 | 146.4332
6 | 0.9311 | 0.00717 | -0.0558 | 129.8605
6.5 | 0.9633 | 0.00797 | -0.0521 | 120.8657
7 | 0.9775 | 0.00871 | -0.0448 | 112.2273
7.5 | 0.9888 | 0.00969 | -0.0375 | 102.0433
8 | 1.0044 | 0.01084 | -0.0316 | 92.6568
8.5 | 1.0211 | 0.01217 | -0.0265 | 83.903
9 | 1.0383 | 0.01365 | -0.0218 | 76.0659
9.5 | 1.0597 | 0.0151 | -0.018 | 70.1788
10 | 1.0786 | 0.01676 | -0.0142 | 64.3556
10.5 | 1.0937 | 0.01871 | -0.0102 | 58.4554
11 | 1.1178 | 0.0203 | -0.0074 | 55.064
11.5 | 1.1421 | 0.02187 | -0.0047 | 52.2222
12.5 | 1.2465 | 0.02551 | -0.0117 | 48.8632
13 | 1.3252 | 0.0279 | -0.0213 | 47.4982
14 | 1.3696 | 0.03203 | -0.0167 | 42.7599
14.5 | 1.3952 | 0.03438 | -0.0156 | 40.5817
15 | 1.4208 | 0.03673 | -0.0147 | 38.6823
15.5 | 1.4446 | 0.03922 | -0.0136 | 36.8332
16 | 1.4659 | 0.04199 | -0.0126 | 34.9107
16.5 | 1.4888 | 0.04461 | -0.0118 | 33.3737
17 | 1.5089 | 0.04751 | -0.0109 | 31.7596
17.5 | 1.5245 | 0.05087 | -0.0099 | 29.9685
18 | 1.5439 | 0.05386 | -0.0092 | 28.6651
18.5 | 1.5594 | 0.0573 | -0.0085 | 27.2147
19 | 1.5698 | 0.06127 | -0.0077 | 25.621
19.5 | 1.5816 | 0.06507 | -0.0071 | 24.3061
20 | 1.5935 | 0.06889 | -0.0066 | 23.1311

## 77. Re 5M Mach 0.25 (1)
BIGFOIL.COM POLAR EXPORT
GA 40-319
GA 40-319 |  |  |  | Cl Max: | 1.598 | at alpha= | 13.5 | deg
JavaFoil+Calcfoil stall+Eppler ext transition |  |  |  | L/D Max: | 165.844 | at alpha= | 5.5 | deg
Re: | 5000000 |  |  | Cd Min: | 0.00486 | at alpha= | -1.5 | deg
Mach: | 0.25 |  |  | Cl=0 at alpha= | -2.3615 | deg
|  |  |  | @ Cl=0.1, Cd= | 0.0048951
|  |  |  | @ Cl=0.4, Cd= | 0.005036
|  |  |  | @ Cl=0.6, Cd= | 0.0049977
alpha (deg) | Cl | Cd | Cm | Cl/Cd
-17 | -0.507 | 0.12695 | -0.006 | -3.995
-16.5 | -0.552 | 0.11833 | -0.006 | -4.662
-16 | -0.592 | 0.11271 | -0.007 | -5.25
-15.5 | -0.627 | 0.10812 | -0.008 | -5.8
-15 | -0.658 | 0.10273 | -0.008 | -6.409
-14.5 | -0.685 | 0.09718 | -0.009 | -7.046
-14 | -0.708 | 0.09066 | -0.01 | -7.809
-13.5 | -0.727 | 0.08387 | -0.011 | -8.663
-13 | -0.754 | 0.06773 | -0.014 | -11.137
-12.5 | -0.857 | 0.02245 | -0.02 | -38.154
-12 | -0.873 | 0.01772 | -0.021 | -49.253
-11.5 | -0.869 | 0.01627 | -0.022 | -53.409
-11 | -0.859 | 0.01481 | -0.024 | -58.021
-10.5 | -0.842 | 0.01375 | -0.025 | -61.208
-10 | -0.818 | 0.01337 | -0.026 | -61.135
-9.5 | -0.788 | 0.01256 | -0.028 | -62.727
-9 | -0.753 | 0.01098 | -0.029 | -68.612
-8.5 | -0.713 | 0.01101 | -0.03 | -64.721
-8 | -0.668 | 0.01057 | -0.032 | -63.218
-7.5 | -0.62 | 0.00971 | -0.033 | -63.82
-7 | -0.568 | 0.00973 | -0.034 | -58.373
-6.5 | -0.513 | 0.00933 | -0.036 | -55.004
-6 | -0.455 | 0.00856 | -0.037 | -53.151
-5.5 | -0.395 | 0.00877 | -0.038 | -45.071
-5 | -0.334 | 0.00831 | -0.04 | -40.203
-4.5 | -0.272 | 0.00802 | -0.041 | -33.949
-4 | -0.209 | 0.00791 | -0.042 | -26.464
-3.5 | -0.146 | 0.0074 | -0.044 | -19.723
-3 | -0.082 | 0.00744 | -0.045 | -11.013
-2.5 | -0.018 | 0.00497 | -0.046 | -3.561
-2 | 0.047 | 0.00505 | -0.048 | 9.277
-1.5 | 0.112 | 0.00486 | -0.049 | 22.975
-1 | 0.177 | 0.00493 | -0.05 | 35.823
-0.5 | 0.241 | 0.00492 | -0.052 | 49.044
0 | 0.309 | 0.00494 | -0.053 | 62.47
0.5 | 0.374 | 0.005 | -0.054 | 74.825
1 | 0.439 | 0.00509 | -0.056 | 86.233
1.5 | 0.505 | 0.00511 | -0.057 | 98.729
2 | 0.57 | 0.00497 | -0.058 | 114.581
2.5 | 0.635 | 0.00503 | -0.059 | 126.157
3 | 0.7 | 0.00509 | -0.061 | 137.49
3.5 | 0.765 | 0.00519 | -0.062 | 147.417
4 | 0.83 | 0.00563 | -0.063 | 147.459
4.5 | 0.891 | 0.00584 | -0.065 | 152.616
5 | 0.954 | 0.00607 | -0.066 | 157.317
5.5 | 1.017 | 0.00613 | -0.067 | 165.844
6 | 1.064 | 0.0079 | -0.068 | 134.626
6.5 | 1.115 | 0.00963 | -0.068 | 115.776
7 | 1.168 | 0.0113 | -0.069 | 103.343
7.5 | 1.221 | 0.01273 | -0.07 | 95.928
8 | 1.273 | 0.01363 | -0.071 | 93.423
8.5 | 1.321 | 0.0157 | -0.072 | 84.134
9 | 1.367 | 0.01619 | -0.074 | 84.454
9.5 | 1.411 | 0.01742 | -0.075 | 80.996
10 | 1.451 | 0.01836 | -0.076 | 79.004
10.5 | 1.487 | 0.01916 | -0.077 | 77.583
11 | 1.518 | 0.02026 | -0.078 | 74.967
11.5 | 1.545 | 0.02238 | -0.079 | 69.029
12 | 1.567 | 0.02363 | -0.08 | 66.285
12.5 | 1.583 | 0.02482 | -0.081 | 63.781
13 | 1.593 | 0.02658 | -0.082 | 59.95
13.5 | 1.598 | 0.02816 | -0.083 | 56.745
14 | 1.596 | 0.02984 | -0.084 | 53.487
14.5 | 1.587 | 0.03156 | -0.085 | 50.29
15 | 1.573 | 0.03339 | -0.085 | 47.097
15.5 | 1.551 | 0.03579 | -0.086 | 43.326
16 | 1.522 | 0.03784 | -0.087 | 40.227
16.5 | 1.487 | 0.0406 | -0.088 | 36.629
17 | 1.445 | 0.04339 | -0.089 | 33.311
17.5 | 1.397 | 0.04689 | -0.089 | 29.801
18 | 1.343 | 0.05107 | -0.09 | 26.295
18.5 | 1.284 | 0.05501 | -0.09 | 23.35

## 78. Re 5M Mach 0.25 (2)
BIGFOIL.COM POLAR EXPORT
GA 40-319
GA 40-319 |  |  |  | Cl Max: | 1.5514 | at alpha= | 20 | deg
XFOIL ncrit=9 |  |  |  | L/D Max: | 174.583 | at alpha= | 4.5 | deg
Re: | 5000000 |  |  | Cd Min: | 0.08224 | at alpha= | 20 | deg
Mach: | 0.25 |  |  | Cl=0 at alpha= | -2.4914 | deg
|  |  |  | @ Cl=0.1, Cd= | 0.0051579
|  |  |  | @ Cl=0.4, Cd= | 0.0044066
|  |  |  | @ Cl=0.6, Cd= | 0.004492
alpha (deg) | Cl | Cd | Cm | Cl/Cd
-20 | -1.0916 | 0.08089 | -0.0888 | -13.4949
-19.5 | -1.1427 | 0.06716 | -0.0969 | -17.0146
-18.5 | -1.1638 | 0.05215 | -0.1029 | -22.3164
-18 | -1.1701 | 0.04589 | -0.1042 | -25.4979
-17.5 | -1.165 | 0.04114 | -0.1044 | -28.3179
-17 | -1.1641 | 0.03639 | -0.1039 | -31.9896
-16.5 | -1.1567 | 0.03246 | -0.1026 | -35.6346
-16 | -1.1404 | 0.02946 | -0.1009 | -38.7101
-15.5 | -1.1206 | 0.02684 | -0.099 | -41.7511
-15 | -1.1064 | 0.02412 | -0.0962 | -45.8706
-14.5 | -1.0841 | 0.02197 | -0.0935 | -49.3446
-14 | -1.0572 | 0.02025 | -0.0907 | -52.2074
-13.5 | -1.0278 | 0.01871 | -0.0879 | -54.9332
-13 | -0.9967 | 0.01737 | -0.0849 | -57.3805
-12.5 | -0.964 | 0.01616 | -0.082 | -59.6535
-12 | -0.9288 | 0.01515 | -0.079 | -61.3069
-11.5 | -0.8977 | 0.01405 | -0.0754 | -63.8932
-11 | -0.8624 | 0.01317 | -0.0721 | -65.4822
-10.5 | -0.8261 | 0.01243 | -0.0688 | -66.4602
-10 | -0.7871 | 0.01184 | -0.0656 | -66.478
-9.5 | -0.7513 | 0.01128 | -0.0617 | -66.6046
-9 | -0.7137 | 0.01089 | -0.0578 | -65.5372
-8.5 | -0.6698 | 0.01031 | -0.0553 | -64.9661
-8 | -0.62 | 0.00988 | -0.0538 | -62.753
-7.5 | -0.5679 | 0.00952 | -0.0527 | -59.6534
-7 | -0.5144 | 0.00919 | -0.0519 | -55.9739
-6.5 | -0.4587 | 0.00889 | -0.0515 | -51.5973
-6 | -0.4045 | 0.00849 | -0.0509 | -47.6443
-5.5 | -0.348 | 0.00822 | -0.0508 | -42.3358
-5 | -0.2907 | 0.00799 | -0.0509 | -36.383
-4.5 | -0.233 | 0.00774 | -0.051 | -30.1034
-4 | -0.1744 | 0.0075 | -0.0514 | -23.2533
-3.5 | -0.1156 | 0.00728 | -0.0518 | -15.8791
-3 | -0.0569 | 0.00706 | -0.0522 | -8.0595
-2.5 | -0.0009 | 0.00665 | -0.0523 | -0.13534
-2 | 0.0516 | 0.00594 | -0.052 | 8.6869
-1.5 | 0.1042 | 0.00509 | -0.0517 | 20.4715
-1 | 0.1607 | 0.00456 | -0.0521 | 35.2412
-0.5 | 0.2215 | 0.00441 | -0.053 | 50.2268
0 | 0.2831 | 0.00436 | -0.0541 | 64.9312
0.5 | 0.3452 | 0.00438 | -0.0553 | 78.8128
1 | 0.4069 | 0.00441 | -0.0564 | 92.2676
1.5 | 0.4698 | 0.00441 | -0.0577 | 106.5306
2 | 0.5323 | 0.00441 | -0.059 | 120.7029
2.5 | 0.5938 | 0.00449 | -0.0601 | 132.2494
3 | 0.6558 | 0.00451 | -0.0612 | 145.4102
3.5 | 0.717 | 0.0046 | -0.0622 | 155.8696
4 | 0.778 | 0.00467 | -0.0632 | 166.5953
4.5 | 0.838 | 0.0048 | -0.064 | 174.5833
5 | 0.891 | 0.00524 | -0.0635 | 170.0382
5.5 | 0.927 | 0.00629 | -0.0601 | 147.3768
6 | 0.9537 | 0.00738 | -0.0549 | 129.2276
6.5 | 0.9672 | 0.00825 | -0.047 | 117.2364
7 | 0.9726 | 0.00935 | -0.0383 | 104.0214
7.5 | 0.9847 | 0.01066 | -0.0315 | 92.3734
8 | 0.9991 | 0.01218 | -0.0257 | 82.0279
8.5 | 1.0134 | 0.0139 | -0.0204 | 72.9065
9 | 1.0298 | 0.01571 | -0.0158 | 65.5506
9.5 | 1.0498 | 0.01748 | -0.0119 | 60.0572
10 | 1.0658 | 0.01955 | -0.0078 | 54.5166
10.5 | 1.0823 | 0.02174 | -0.0041 | 49.7838
11 | 1.1074 | 0.02357 | -0.0013 | 46.9835
11.5 | 1.1336 | 0.02532 | 0.0013 | 44.7709
12 | 1.1605 | 0.0272 | 0.0033 | 42.6654
12.5 | 1.2471 | 0.02991 | -0.0074 | 41.6951
13 | 1.3253 | 0.03274 | -0.0165 | 40.4795
14.5 | 1.3913 | 0.04016 | -0.0094 | 34.6439
15 | 1.4141 | 0.04308 | -0.0081 | 32.825
15.5 | 1.438 | 0.04588 | -0.0068 | 31.3426
16 | 1.4586 | 0.04905 | -0.0056 | 29.737
16.5 | 1.476 | 0.05253 | -0.0043 | 28.0982
17 | 1.4964 | 0.05578 | -0.0032 | 26.8268
17.5 | 1.5118 | 0.05957 | -0.0022 | 25.3785
18 | 1.5217 | 0.06387 | -0.0011 | 23.825
18.5 | 1.5342 | 0.06796 | -0.0002 | 22.575
19 | 1.5448 | 0.07227 | 0.0006 | 21.3754
19.5 | 1.5498 | 0.07712 | 0.0013 | 20.096
20 | 1.5514 | 0.08224 | 0.0021 | 18.8643

## 79. Re 5M Mach 0.50 (1)
BIGFOIL.COM POLAR EXPORT
GA 40-319
GA 40-319 |  |  |  | Cl Max: | 1.433 | at alpha= | 9.5 | deg
JavaFoil+Calcfoil stall+Eppler ext transition |  |  |  | L/D Max: | 148.692 | at alpha= | 3.5 | deg
Re: | 5000000 |  |  | Cd Min: | 0.00518 | at alpha= | -1 | deg
Mach: | 0.5 |  |  | Cl=0 at alpha= | -2.3611 | deg
|  |  |  | @ Cl=0.1, Cd= | 0.0052558
|  |  |  | @ Cl=0.4, Cd= | 0.0053727
|  |  |  | @ Cl=0.6, Cd= | 0.0054563
alpha (deg) | Cl | Cd | Cm | Cl/Cd
-20 | -1.012 | 0.16074 | -0.003 | -6.298
-19.5 | -0.984 | 0.15629 | -0.003 | -6.298
-19 | -0.956 | 0.15177 | -0.004 | -6.301
-18.5 | -0.93 | 0.15757 | -0.005 | -5.902
-18 | -0.904 | 0.14606 | -0.006 | -6.191
-17.5 | -0.875 | 0.13796 | -0.006 | -6.345
-17 | -0.846 | 0.13284 | -0.007 | -6.365
-16.5 | -0.816 | 0.12994 | -0.008 | -6.278
-16 | -0.785 | 0.12714 | -0.008 | -6.174
-15.5 | -0.757 | 0.11856 | -0.009 | -6.383
-15 | -0.728 | 0.11313 | -0.009 | -6.438
-14.5 | -0.7 | 0.11257 | -0.01 | -6.218
-14 | -0.671 | 0.10623 | -0.01 | -6.32
-13.5 | -0.644 | 0.1024 | -0.011 | -6.286
-13 | -0.614 | 0.0956 | -0.012 | -6.425
-12.5 | -0.584 | 0.09151 | -0.011 | -6.377
-12 | -0.555 | 0.09082 | -0.012 | -6.114
-11.5 | -0.527 | 0.07706 | -0.013 | -6.838
-11 | -0.501 | 0.06902 | -0.015 | -7.26
-10.5 | -0.478 | 0.06091 | -0.018 | -7.84
-10 | -0.441 | 0.07146 | -0.014 | -6.171
-9.5 | -0.413 | 0.06105 | -0.016 | -6.766
-9 | -0.457 | 0.01622 | -0.032 | -28.151
-8.5 | -0.42 | 0.01667 | -0.033 | -25.195
-8 | -0.444 | 0.05034 | -0.019 | -8.818
-7.5 | -0.595 | 0.01261 | -0.036 | -47.186
-7 | -0.581 | 0.01142 | -0.038 | -50.823
-6.5 | -0.541 | 0.01058 | -0.039 | -51.183
-6 | -0.488 | 0.01051 | -0.041 | -46.436
-5.5 | -0.429 | 0.00947 | -0.043 | -45.353
-5 | -0.366 | 0.00901 | -0.044 | -40.682
-4.5 | -0.3 | 0.00859 | -0.046 | -34.984
-4 | -0.232 | 0.0085 | -0.047 | -27.321
-3.5 | -0.162 | 0.00815 | -0.049 | -19.922
-3 | -0.091 | 0.00777 | -0.05 | -11.76
-2.5 | -0.02 | 0.0075 | -0.052 | -2.631
-2 | 0.052 | 0.00519 | -0.053 | 10.076
-1.5 | 0.125 | 0.00529 | -0.055 | 23.598
-1 | 0.197 | 0.00518 | -0.056 | 38.086
-0.5 | 0.27 | 0.00525 | -0.058 | 51.369
0 | 0.345 | 0.00532 | -0.059 | 64.897
0.5 | 0.418 | 0.00539 | -0.061 | 77.591
1 | 0.491 | 0.0055 | -0.062 | 89.279
1.5 | 0.564 | 0.00555 | -0.064 | 101.695
2 | 0.637 | 0.00536 | -0.065 | 118.838
2.5 | 0.71 | 0.00549 | -0.067 | 129.43
3 | 0.783 | 0.00561 | -0.068 | 139.669
3.5 | 0.856 | 0.00576 | -0.069 | 148.692
4 | 0.919 | 0.0064 | -0.07 | 143.49
4.5 | 0.98 | 0.00675 | -0.071 | 145.132
5 | 1.046 | 0.00713 | -0.073 | 146.736
5.5 | 1.105 | 0.00884 | -0.073 | 124.897
6 | 1.163 | 0.01117 | -0.074 | 104.087
6.5 | 1.22 | 0.01361 | -0.075 | 89.593
7 | 1.274 | 0.01583 | -0.076 | 80.507
7.5 | 1.326 | 0.01839 | -0.077 | 72.107
8 | 1.373 | 0.01946 | -0.079 | 70.555
8.5 | 1.409 | 0.02089 | -0.08 | 67.439
9 | 1.431 | 0.02245 | -0.081 | 63.761
9.5 | 1.433 | 0.02432 | -0.082 | 58.905
10 | 1.395 | 0.02702 | -0.083 | 51.622
10.5 | 1.25 | 0.02986 | -0.084 | 41.867
11 | 0.903 | 0.03324 | -0.085 | 27.176
11.5 | 0.935 | 0.03467 | -0.086 | 26.977
12 | 0.935 | 0.04838 | -0.083 | 19.334
12.5 | 0.854 | 0.09356 | -0.045 | 9.131
13 | 0.886 | 0.09916 | -0.051 | 8.94
13.5 | 1.032 | 0.05733 | -0.087 | 18.008
14 | 1.025 | 0.07739 | -0.082 | 13.244
14.5 | 0.981 | 0.11087 | -0.062 | 8.848

## 80. Re 5M Mach 0.50 (2)
BIGFOIL.COM POLAR EXPORT
GA 40-319
GA 40-319 |  |  |  | Cl Max: | 1.2742 | at alpha= | 13 | deg
XFOIL ncrit=9 |  |  |  | L/D Max: | 181.489 | at alpha= | 5 | deg
Re: | 5000000 |  |  | Cd Min: | 0.12595 | at alpha= | -14.5 | deg
Mach: | 0.5 |  |  | Cl=0 at alpha= | -2.6174 | deg
|  |  |  | @ Cl=0.1, Cd= | 0.0060951
|  |  |  | @ Cl=0.4, Cd= | 0.0046511
|  |  |  | @ Cl=0.6, Cd= | 0.0047779
alpha (deg) | Cl | Cd | Cm | Cl/Cd
-14.5 | -0.3457 | 0.12595 | -0.0737 | -2.7447
-14 | -0.3454 | 0.11569 | -0.0799 | -2.9856
-13.5 | -0.3519 | 0.10469 | -0.0864 | -3.3614
-13 | -0.3729 | 0.09167 | -0.0944 | -4.0679
-12 | -0.4316 | 0.06294 | -0.1136 | -6.8573
-11.5 | -0.4627 | 0.05204 | -0.1201 | -8.8912
-11 | -0.4975 | 0.04286 | -0.1234 | -11.6076
-10.5 | -0.5329 | 0.03511 | -0.1234 | -15.178
-10 | -0.5833 | 0.02718 | -0.1198 | -21.4606
-9.5 | -0.5967 | 0.0222 | -0.1145 | -26.8784
-9 | -0.5899 | 0.01859 | -0.1086 | -31.7321
-8.5 | -0.5771 | 0.01573 | -0.1019 | -36.6879
-8 | -0.5529 | 0.01376 | -0.0957 | -40.1817
-7.5 | -0.5239 | 0.01223 | -0.0896 | -42.8373
-7 | -0.4876 | 0.01115 | -0.084 | -43.7309
-6.5 | -0.4514 | 0.01029 | -0.078 | -43.8678
-6 | -0.4147 | 0.00977 | -0.0717 | -42.4463
-5.5 | -0.3638 | 0.00918 | -0.0681 | -39.6296
-5 | -0.3057 | 0.00874 | -0.0658 | -34.9771
-4.5 | -0.2441 | 0.00839 | -0.0642 | -29.0942
-4 | -0.1809 | 0.00809 | -0.0632 | -22.3609
-3.5 | -0.1167 | 0.00782 | -0.0626 | -14.9233
-3 | -0.0505 | 0.00756 | -0.0624 | -6.6799
-2.5 | 0.0155 | 0.00729 | -0.0624 | 2.1262
-2 | 0.074 | 0.00663 | -0.0614 | 11.1614
-1.5 | 0.1265 | 0.00555 | -0.0597 | 22.7928
-1 | 0.1861 | 0.00484 | -0.0592 | 38.4504
-0.5 | 0.2548 | 0.00471 | -0.06 | 54.0977
0 | 0.3264 | 0.00467 | -0.0613 | 69.8929
0.5 | 0.3981 | 0.00465 | -0.0626 | 85.6129
1 | 0.4702 | 0.00469 | -0.064 | 100.2559
1.5 | 0.5414 | 0.00472 | -0.0653 | 114.7034
2 | 0.6123 | 0.00479 | -0.0664 | 127.8288
2.5 | 0.6834 | 0.00486 | -0.0675 | 140.6173
3 | 0.7557 | 0.00488 | -0.0686 | 154.8566
3.5 | 0.8254 | 0.00501 | -0.0692 | 164.7505
4 | 0.8963 | 0.00508 | -0.0699 | 176.437
5 | 1.0236 | 0.00564 | -0.0682 | 181.4894
6 | 1.0029 | 0.00869 | -0.0417 | 115.4085
6.5 | 0.9845 | 0.01134 | -0.0298 | 86.8166
7 | 0.9714 | 0.01444 | -0.0202 | 67.2715
7.5 | 0.9669 | 0.01752 | -0.0123 | 55.1884
8 | 0.9719 | 0.02046 | -0.0061 | 47.5024
8.5 | 0.9783 | 0.02357 | -0.0005 | 41.5062
9.5 | 1.013 | 0.02931 | 0.0077 | 34.5616
10.5 | 1.0523 | 0.03548 | 0.0145 | 29.659
11.5 | 1.1131 | 0.04084 | 0.0196 | 27.2551
12 | 1.1413 | 0.04363 | 0.0225 | 26.1586
12.5 | 1.1978 | 0.04755 | 0.0188 | 25.1903
13 | 1.2742 | 0.05263 | 0.0105 | 24.2105

## 81. Re 6M Mach 0.00 (1)
BIGFOIL.COM POLAR EXPORT
GA 40-319
GA 40-319 |  |  |  | Cl Max: | 1.689 | at alpha= | 16 | deg
JavaFoil+Calcfoil stall+Eppler ext transition |  |  |  | L/D Max: | 157.097 | at alpha= | 5 | deg
Re: | 6000000 |  |  | Cd Min: | 0.00468 | at alpha= | -1.5 | deg
Mach: | 0 |  |  | Cl=0 at alpha= | -2.3629 | deg
|  |  |  | @ Cl=0.1, Cd= | 0.0046863
|  |  |  | @ Cl=0.4, Cd= | 0.0048762
|  |  |  | @ Cl=0.6, Cd= | 0.0048452
alpha (deg) | Cl | Cd | Cm | Cl/Cd
-19.5 | -0.783 | 0.14288 | -0.003 | -5.482
-19 | -0.799 | 0.13493 | -0.004 | -5.921
-18.5 | -0.814 | 0.12718 | -0.004 | -6.401
-18 | -0.828 | 0.11907 | -0.005 | -6.957
-17.5 | -0.838 | 0.1152 | -0.006 | -7.272
-17 | -0.852 | 0.10482 | -0.007 | -8.13
-16.5 | -0.868 | 0.09239 | -0.008 | -9.398
-16 | -0.965 | 0.03514 | -0.011 | -27.473
-15.5 | -0.976 | 0.03099 | -0.012 | -31.487
-15 | -0.987 | 0.02611 | -0.014 | -37.816
-14.5 | -0.994 | 0.02223 | -0.015 | -44.704
-14 | -0.993 | 0.01993 | -0.016 | -49.853
-13.5 | -0.988 | 0.01851 | -0.017 | -53.391
-13 | -0.979 | 0.01669 | -0.018 | -58.648
-12.5 | -0.965 | 0.01549 | -0.02 | -62.268
-12 | -0.946 | 0.01441 | -0.021 | -65.682
-11.5 | -0.924 | 0.01355 | -0.022 | -68.162
-11 | -0.896 | 0.01284 | -0.023 | -69.828
-10.5 | -0.866 | 0.01251 | -0.024 | -69.189
-10 | -0.832 | 0.01147 | -0.026 | -72.541
-9.5 | -0.794 | 0.01047 | -0.027 | -75.808
-9 | -0.752 | 0.01046 | -0.028 | -71.913
-8.5 | -0.708 | 0.01006 | -0.03 | -70.35
-8 | -0.66 | 0.00917 | -0.031 | -71.942
-7.5 | -0.61 | 0.00937 | -0.032 | -65.081
-7 | -0.556 | 0.00871 | -0.033 | -63.844
-6.5 | -0.501 | 0.00842 | -0.035 | -59.438
-6 | -0.443 | 0.0081 | -0.036 | -54.7
-5.5 | -0.384 | 0.00813 | -0.037 | -47.276
-5 | -0.324 | 0.00783 | -0.038 | -41.455
-4.5 | -0.264 | 0.00784 | -0.04 | -33.674
-4 | -0.203 | 0.00744 | -0.041 | -27.303
-3.5 | -0.141 | 0.00703 | -0.042 | -20.108
-3 | -0.079 | 0.00724 | -0.043 | -10.977
-2.5 | -0.017 | 0.00477 | -0.045 | -3.591
-2 | 0.045 | 0.00473 | -0.046 | 9.592
-1.5 | 0.108 | 0.00468 | -0.047 | 23.129
-1 | 0.171 | 0.00473 | -0.049 | 36.123
-0.5 | 0.234 | 0.00479 | -0.05 | 48.836
0 | 0.299 | 0.00483 | -0.051 | 61.881
0.5 | 0.362 | 0.00484 | -0.052 | 74.755
1 | 0.425 | 0.0049 | -0.054 | 86.774
1.5 | 0.489 | 0.00498 | -0.055 | 98.176
2 | 0.552 | 0.00483 | -0.056 | 114.284
2.5 | 0.615 | 0.00485 | -0.058 | 126.663
3 | 0.678 | 0.00492 | -0.059 | 137.67
3.5 | 0.741 | 0.00511 | -0.06 | 145.151
4 | 0.804 | 0.00552 | -0.061 | 145.692
4.5 | 0.863 | 0.00566 | -0.063 | 152.415
5 | 0.925 | 0.00589 | -0.064 | 157.097
5.5 | 0.986 | 0.00676 | -0.065 | 145.829
6 | 1.032 | 0.00825 | -0.066 | 125.193
6.5 | 1.085 | 0.0091 | -0.067 | 119.302
7 | 1.138 | 0.01051 | -0.067 | 108.296
7.5 | 1.191 | 0.01169 | -0.068 | 101.871
8 | 1.243 | 0.01256 | -0.07 | 98.946
8.5 | 1.291 | 0.01415 | -0.071 | 91.235
9 | 1.339 | 0.0148 | -0.072 | 90.451
9.5 | 1.385 | 0.01556 | -0.073 | 89.01
10 | 1.428 | 0.01636 | -0.074 | 87.252
10.5 | 1.468 | 0.01694 | -0.075 | 86.663
11 | 1.506 | 0.01808 | -0.076 | 83.273
11.5 | 1.54 | 0.01904 | -0.077 | 80.879
12 | 1.571 | 0.01995 | -0.078 | 78.78
12.5 | 1.598 | 0.02171 | -0.079 | 73.595
13 | 1.622 | 0.02271 | -0.08 | 71.43
13.5 | 1.642 | 0.02395 | -0.081 | 68.582
14 | 1.659 | 0.02525 | -0.082 | 65.719
14.5 | 1.672 | 0.02666 | -0.083 | 62.722
15 | 1.681 | 0.02814 | -0.084 | 59.748
15.5 | 1.687 | 0.02962 | -0.084 | 56.956
16 | 1.689 | 0.03129 | -0.085 | 53.965
16.5 | 1.687 | 0.03289 | -0.086 | 51.277
17 | 1.681 | 0.035 | -0.087 | 48.033
17.5 | 1.672 | 0.03712 | -0.088 | 45.044
18 | 1.66 | 0.03917 | -0.089 | 42.386
18.5 | 1.645 | 0.04162 | -0.089 | 39.519
19 | 1.627 | 0.04417 | -0.09 | 36.837
19.5 | 1.607 | 0.0467 | -0.091 | 34.407
20 | 1.584 | 0.0501 | -0.091 | 31.61

## 82. Re 6M Mach 0.00 (2)
BIGFOIL.COM POLAR EXPORT
GA 40-319
GA 40-319 |  |  |  | Cl Max: | 1.6266 | at alpha= | 20 | deg
XFOIL ncrit=9 |  |  |  | L/D Max: | 173.672 | at alpha= | 4.5 | deg
Re: | 6000000 |  |  | Cd Min: | 0.06455 | at alpha= | 20 | deg
Mach: | 0 |  |  | Cl=0 at alpha= | -2.4597 | deg
|  |  |  | @ Cl=0.1, Cd= | 0.0051759
|  |  |  | @ Cl=0.4, Cd= | 0.0041413
|  |  |  | @ Cl=0.6, Cd= | 0.0042542
alpha (deg) | Cl | Cd | Cm | Cl/Cd
-20 | -1.3618 | 0.03767 | -0.0904 | -36.1508
-19.5 | -1.3515 | 0.03442 | -0.0897 | -39.265
-19 | -1.3338 | 0.03184 | -0.0889 | -41.8907
-18.5 | -1.315 | 0.02943 | -0.088 | -44.6823
-18 | -1.2959 | 0.02715 | -0.0867 | -47.7311
-17.5 | -1.273 | 0.02524 | -0.0854 | -50.4358
-17 | -1.2514 | 0.02338 | -0.0837 | -53.5244
-16.5 | -1.2311 | 0.0215 | -0.0816 | -57.2605
-16 | -1.2065 | 0.01996 | -0.0795 | -60.4459
-15.5 | -1.1803 | 0.01858 | -0.0773 | -63.5253
-15 | -1.1514 | 0.01738 | -0.0752 | -66.2486
-14.5 | -1.1212 | 0.01632 | -0.073 | -68.701
-14 | -1.0887 | 0.01541 | -0.0708 | -70.6489
-13.5 | -1.0558 | 0.01456 | -0.0685 | -72.5137
-13 | -1.0219 | 0.01382 | -0.0661 | -73.9436
-12.5 | -0.9901 | 0.01301 | -0.0632 | -76.103
-12 | -0.9578 | 0.01232 | -0.0602 | -77.7435
-11.5 | -0.9245 | 0.01172 | -0.0571 | -78.8823
-11 | -0.8917 | 0.01124 | -0.0535 | -79.3327
-10 | -0.8077 | 0.01052 | -0.0495 | -76.7776
-9.5 | -0.7599 | 0.01018 | -0.0485 | -74.6464
-9 | -0.7111 | 0.00984 | -0.0477 | -72.2663
-8.5 | -0.6627 | 0.00939 | -0.0469 | -70.5751
-8 | -0.6113 | 0.00906 | -0.0465 | -67.4724
-7.5 | -0.5588 | 0.00878 | -0.0463 | -63.6446
-7 | -0.5051 | 0.00853 | -0.0464 | -59.2145
-6.5 | -0.4503 | 0.00828 | -0.0466 | -54.3841
-6 | -0.3964 | 0.00797 | -0.0467 | -49.7365
-5.5 | -0.3412 | 0.00774 | -0.047 | -44.0827
-5 | -0.2852 | 0.00756 | -0.0474 | -37.7249
-4.5 | -0.2288 | 0.00733 | -0.0479 | -31.2142
-4 | -0.1719 | 0.00712 | -0.0485 | -24.1433
-3.5 | -0.1149 | 0.00693 | -0.0491 | -16.5801
-3 | -0.0583 | 0.00672 | -0.0497 | -8.6756
-2 | 0.0496 | 0.00576 | -0.0501 | 8.6111
-1.5 | 0.1031 | 0.00514 | -0.0503 | 20.0584
-1 | 0.1559 | 0.00444 | -0.0505 | 35.1126
-0.5 | 0.2135 | 0.00421 | -0.0513 | 50.7126
0 | 0.2727 | 0.00416 | -0.0524 | 65.5529
0.5 | 0.3322 | 0.00416 | -0.0535 | 79.8558
1 | 0.3921 | 0.00414 | -0.0547 | 94.7101
1.5 | 0.4525 | 0.00415 | -0.056 | 109.0361
2 | 0.5119 | 0.00418 | -0.0571 | 122.4641
2.5 | 0.5713 | 0.00423 | -0.0582 | 135.0591
3 | 0.6306 | 0.00428 | -0.0594 | 147.3364
3.5 | 0.6895 | 0.00434 | -0.0604 | 158.871
4 | 0.7473 | 0.00447 | -0.0614 | 167.1812
4.5 | 0.8041 | 0.00463 | -0.0621 | 173.6717
5 | 0.8469 | 0.00551 | -0.0604 | 153.7024
5.5 | 0.8858 | 0.00641 | -0.058 | 138.1903
6.5 | 0.956 | 0.00797 | -0.0518 | 119.9498
7 | 0.9762 | 0.00863 | -0.0456 | 113.117
7.5 | 0.9886 | 0.00951 | -0.0385 | 103.9537
8 | 1.0043 | 0.01058 | -0.0326 | 94.9244
8.5 | 1.0268 | 0.01164 | -0.0282 | 88.2131
9 | 1.0458 | 0.01298 | -0.0237 | 80.5701
9.5 | 1.0661 | 0.01441 | -0.0197 | 73.9833
10.5 | 1.1056 | 0.01763 | -0.0125 | 62.7113
11.5 | 1.1587 | 0.02047 | -0.0076 | 56.6048
12 | 1.1831 | 0.02199 | -0.005 | 53.8017
12.5 | 1.2163 | 0.02357 | -0.0044 | 51.6037
13 | 1.3035 | 0.0256 | -0.0154 | 50.918
14.5 | 1.4182 | 0.03197 | -0.019 | 44.3603
15 | 1.4427 | 0.03435 | -0.018 | 42
15.5 | 1.466 | 0.03679 | -0.0169 | 39.8478
16 | 1.4908 | 0.03915 | -0.0161 | 38.0792
16.5 | 1.5124 | 0.04185 | -0.0152 | 36.1386
17 | 1.5329 | 0.04455 | -0.0142 | 34.4085
17.5 | 1.5514 | 0.04757 | -0.0134 | 32.613
18 | 1.5696 | 0.05066 | -0.0127 | 30.983
18.5 | 1.587 | 0.05375 | -0.0119 | 29.5256
19 | 1.5982 | 0.05753 | -0.0112 | 27.7803
19.5 | 1.6126 | 0.06106 | -0.0107 | 26.4101
20 | 1.6266 | 0.06455 | -0.0102 | 25.1991

## 83. Re 6M Mach 0.10 (1)
BIGFOIL.COM POLAR EXPORT
GA 40-319
GA 40-319 |  |  |  | Cl Max: | 1.673 | at alpha= | 15.5 | deg
JavaFoil+Calcfoil stall+Eppler ext transition |  |  |  | L/D Max: | 157.898 | at alpha= | 5 | deg
Re: | 6000000 |  |  | Cd Min: | 0.00472 | at alpha= | -1.5 | deg
Mach: | 0.1 |  |  | Cl=0 at alpha= | -2.3651 | deg
|  |  |  | @ Cl=0.1, Cd= | 0.0047286
|  |  |  | @ Cl=0.4, Cd= | 0.0049181
|  |  |  | @ Cl=0.6, Cd= | 0.0048771
alpha (deg) | Cl | Cd | Cm | Cl/Cd
-19 | -0.75 | 0.13852 | -0.004 | -5.417
-18.5 | -0.768 | 0.13225 | -0.004 | -5.803
-18 | -0.784 | 0.12473 | -0.005 | -6.288
-17.5 | -0.8 | 0.11674 | -0.006 | -6.856
-17 | -0.816 | 0.10781 | -0.007 | -7.574
-16.5 | -0.826 | 0.10396 | -0.007 | -7.946
-16 | -0.868 | 0.07282 | -0.01 | -11.924
-15.5 | -0.935 | 0.03705 | -0.012 | -25.244
-15 | -0.957 | 0.02884 | -0.014 | -33.181
-14.5 | -0.966 | 0.02472 | -0.015 | -39.083
-14 | -0.974 | 0.02082 | -0.016 | -46.794
-13.5 | -0.973 | 0.01911 | -0.017 | -50.912
-13 | -0.966 | 0.01721 | -0.018 | -56.149
-12.5 | -0.955 | 0.01582 | -0.02 | -60.373
-12 | -0.939 | 0.01473 | -0.021 | -63.751
-11.5 | -0.919 | 0.01377 | -0.022 | -66.715
-11 | -0.893 | 0.01302 | -0.023 | -68.591
-10.5 | -0.864 | 0.0127 | -0.025 | -68.001
-10 | -0.83 | 0.012 | -0.026 | -69.231
-9.5 | -0.794 | 0.01057 | -0.027 | -75.102
-9 | -0.753 | 0.01057 | -0.028 | -71.257
-8.5 | -0.709 | 0.01013 | -0.03 | -69.961
-8 | -0.662 | 0.00924 | -0.031 | -71.607
-7.5 | -0.612 | 0.00942 | -0.032 | -64.932
-7 | -0.558 | 0.00872 | -0.034 | -63.983
-6.5 | -0.503 | 0.00887 | -0.035 | -56.653
-6 | -0.445 | 0.00818 | -0.036 | -54.397
-5.5 | -0.386 | 0.0081 | -0.037 | -47.643
-5 | -0.326 | 0.00792 | -0.039 | -41.163
-4.5 | -0.265 | 0.0076 | -0.04 | -34.915
-4 | -0.204 | 0.00751 | -0.041 | -27.16
-3.5 | -0.142 | 0.00711 | -0.042 | -19.999
-3 | -0.08 | 0.00722 | -0.044 | -11.055
-2.5 | -0.017 | 0.00494 | -0.045 | -3.491
-2 | 0.046 | 0.00478 | -0.046 | 9.555
-1.5 | 0.109 | 0.00472 | -0.048 | 23.038
-1 | 0.172 | 0.00478 | -0.049 | 35.994
-0.5 | 0.235 | 0.00483 | -0.05 | 48.643
0 | 0.3 | 0.00481 | -0.051 | 62.451
0.5 | 0.364 | 0.00489 | -0.053 | 74.416
1 | 0.428 | 0.00494 | -0.054 | 86.46
1.5 | 0.491 | 0.00497 | -0.055 | 98.779
2 | 0.555 | 0.00487 | -0.057 | 113.93
2.5 | 0.618 | 0.00488 | -0.058 | 126.539
3 | 0.681 | 0.00492 | -0.059 | 138.517
3.5 | 0.745 | 0.00514 | -0.061 | 145.018
4 | 0.808 | 0.00555 | -0.062 | 145.717
4.5 | 0.867 | 0.00573 | -0.063 | 151.277
5 | 0.929 | 0.00588 | -0.064 | 157.898
5.5 | 0.99 | 0.00679 | -0.066 | 145.812
6 | 1.037 | 0.0083 | -0.066 | 124.819
6.5 | 1.089 | 0.00939 | -0.067 | 116.017
7 | 1.143 | 0.0106 | -0.068 | 107.766
7.5 | 1.195 | 0.012 | -0.069 | 99.598
8 | 1.248 | 0.01271 | -0.07 | 98.133
8.5 | 1.296 | 0.01428 | -0.071 | 90.774
9 | 1.344 | 0.01499 | -0.072 | 89.676
9.5 | 1.389 | 0.01578 | -0.073 | 88.034
10 | 1.432 | 0.01658 | -0.074 | 86.371
10.5 | 1.472 | 0.01722 | -0.075 | 85.443
11 | 1.509 | 0.01834 | -0.076 | 82.272
11.5 | 1.542 | 0.0193 | -0.077 | 79.898
12 | 1.572 | 0.02031 | -0.078 | 77.421
12.5 | 1.598 | 0.02207 | -0.079 | 72.414
13 | 1.62 | 0.02309 | -0.08 | 70.173
13.5 | 1.639 | 0.02454 | -0.081 | 66.782
14 | 1.653 | 0.02577 | -0.082 | 64.159
14.5 | 1.664 | 0.02734 | -0.083 | 60.858
15 | 1.67 | 0.02872 | -0.084 | 58.167
15.5 | 1.673 | 0.03022 | -0.085 | 55.358
16 | 1.672 | 0.03196 | -0.086 | 52.301
16.5 | 1.666 | 0.03371 | -0.087 | 49.44
17 | 1.657 | 0.03586 | -0.087 | 46.194
17.5 | 1.644 | 0.03811 | -0.088 | 43.128
18 | 1.627 | 0.04029 | -0.089 | 40.394
18.5 | 1.608 | 0.04285 | -0.09 | 37.53
19 | 1.586 | 0.04555 | -0.09 | 34.81
19.5 | 1.561 | 0.04836 | -0.091 | 32.271
20 | 1.533 | 0.05194 | -0.091 | 29.508

## 84. Re 6M Mach 0.10 (2)
BIGFOIL.COM POLAR EXPORT
GA 40-319
GA 40-319 |  |  |  | Cl Max: | 1.6188 | at alpha= | 20 | deg
XFOIL ncrit=9 |  |  |  | L/D Max: | 174.44 | at alpha= | 4.5 | deg
Re: | 6000000 |  |  | Cd Min: | 0.06715 | at alpha= | 20 | deg
Mach: | 0.1 |  |  | Cl=0 at alpha= | -2.4719 | deg
|  |  |  | @ Cl=0.1, Cd= | 0.0051978
|  |  |  | @ Cl=0.4, Cd= | 0.00415
|  |  |  | @ Cl=0.6, Cd= | 0.0042551
alpha (deg) | Cl | Cd | Cm | Cl/Cd
-20 | -1.3492 | 0.04053 | -0.0932 | -33.2889
-19 | -1.3265 | 0.03384 | -0.092 | -39.1992
-18 | -1.2922 | 0.02857 | -0.0899 | -45.2293
-17.5 | -1.2698 | 0.02649 | -0.0886 | -47.9351
-17 | -1.2489 | 0.02445 | -0.0869 | -51.0798
-16.5 | -1.225 | 0.02268 | -0.0851 | -54.0123
-16 | -1.201 | 0.02099 | -0.083 | -57.2177
-15.5 | -1.1782 | 0.01933 | -0.0805 | -60.9519
-15 | -1.1503 | 0.018 | -0.0782 | -63.9056
-14.5 | -1.1206 | 0.01684 | -0.0759 | -66.5439
-14 | -1.0887 | 0.01584 | -0.0736 | -68.7311
-13.5 | -1.0562 | 0.01492 | -0.0711 | -70.7909
-13 | -1.0224 | 0.01412 | -0.0686 | -72.4079
-12.5 | -0.9871 | 0.01339 | -0.0662 | -73.7192
-12 | -0.956 | 0.01259 | -0.0629 | -75.9333
-11.5 | -0.9228 | 0.01192 | -0.0597 | -77.4161
-11 | -0.8893 | 0.01138 | -0.0562 | -78.1459
-10.5 | -0.8558 | 0.011 | -0.0525 | -77.8
-10 | -0.8103 | 0.01062 | -0.051 | -76.2994
-9.5 | -0.7628 | 0.01026 | -0.0498 | -74.347
-9 | -0.7138 | 0.00993 | -0.0489 | -71.8832
-8.5 | -0.6654 | 0.00946 | -0.0479 | -70.3383
-8 | -0.6141 | 0.00912 | -0.0474 | -67.3355
-7.5 | -0.5614 | 0.00883 | -0.0471 | -63.5787
-7 | -0.5075 | 0.00856 | -0.047 | -59.2874
-6.5 | -0.4525 | 0.00831 | -0.0472 | -54.4525
-6 | -0.3982 | 0.00801 | -0.0472 | -49.7129
-5.5 | -0.3428 | 0.00777 | -0.0474 | -44.1184
-5 | -0.2866 | 0.00758 | -0.0478 | -37.81
-4.5 | -0.2297 | 0.00735 | -0.0483 | -31.2517
-4 | -0.1726 | 0.00714 | -0.0489 | -24.1737
-3.5 | -0.1153 | 0.00695 | -0.0495 | -16.5899
-3 | -0.0582 | 0.00674 | -0.05 | -8.635
-2.5 | -0.003 | 0.0064 | -0.0504 | -0.46875
-2 | 0.0504 | 0.00579 | -0.0504 | 8.7047
-1.5 | 0.104 | 0.00515 | -0.0506 | 20.1942
-1 | 0.157 | 0.00444 | -0.0508 | 35.3604
-0.5 | 0.2149 | 0.00422 | -0.0516 | 50.9242
0 | 0.2745 | 0.00417 | -0.0527 | 65.8273
0.5 | 0.3343 | 0.00417 | -0.0538 | 80.1679
1 | 0.3947 | 0.00415 | -0.055 | 95.1084
1.5 | 0.4554 | 0.00415 | -0.0563 | 109.7349
2 | 0.5152 | 0.00419 | -0.0574 | 122.9594
2.5 | 0.575 | 0.00423 | -0.0586 | 135.9338
3 | 0.6347 | 0.00429 | -0.0597 | 147.9487
3.5 | 0.694 | 0.00435 | -0.0608 | 159.5402
4 | 0.7522 | 0.00449 | -0.0617 | 167.5278
4.5 | 0.8094 | 0.00464 | -0.0624 | 174.4397
5.5 | 0.8907 | 0.00644 | -0.0581 | 138.3075
6 | 0.9257 | 0.00732 | -0.0549 | 126.4617
7 | 0.9747 | 0.00871 | -0.0442 | 111.9059
7.5 | 0.9878 | 0.00965 | -0.0373 | 102.3627
8 | 1.0032 | 0.01079 | -0.0314 | 92.975
8.5 | 1.025 | 0.01193 | -0.027 | 85.9179
9 | 1.0449 | 0.01329 | -0.0226 | 78.623
9.5 | 1.064 | 0.01482 | -0.0185 | 71.7949
10.5 | 1.1043 | 0.0181 | -0.0113 | 61.011
11 | 1.1294 | 0.01962 | -0.0086 | 57.5637
11.5 | 1.156 | 0.02112 | -0.0062 | 54.7348
12.5 | 1.2179 | 0.02424 | -0.0037 | 50.2434
13 | 1.3042 | 0.02651 | -0.0147 | 49.1965
14.5 | 1.4175 | 0.03305 | -0.0178 | 42.8896
15 | 1.4427 | 0.0354 | -0.0167 | 40.7542
15.5 | 1.4651 | 0.038 | -0.0156 | 38.5553
16 | 1.49 | 0.04041 | -0.0147 | 36.8721
16.5 | 1.5115 | 0.04315 | -0.0137 | 35.029
17 | 1.5291 | 0.04625 | -0.0127 | 33.0616
17.5 | 1.5513 | 0.04899 | -0.0119 | 31.6656
18 | 1.5675 | 0.0523 | -0.0111 | 29.9713
18.5 | 1.5808 | 0.05592 | -0.0103 | 28.269
19 | 1.5968 | 0.05929 | -0.0096 | 26.932
19.5 | 1.6095 | 0.06303 | -0.009 | 25.5355
20 | 1.6188 | 0.06715 | -0.0085 | 24.1072

## 85. Re 6M Mach 0.25 (1)
BIGFOIL.COM POLAR EXPORT
GA 40-319
GA 40-319 |  |  |  | Cl Max: | 1.6 | at alpha= | 13.5 | deg
JavaFoil+Calcfoil stall+Eppler ext transition |  |  |  | L/D Max: | 154.273 | at alpha= | 5 | deg
Re: | 6000000 |  |  | Cd Min: | 0.00473 | at alpha= | -1.5 | deg
Mach: | 0.25 |  |  | Cl=0 at alpha= | -2.3615 | deg
|  |  |  | @ Cl=0.1, Cd= | 0.0047743
|  |  |  | @ Cl=0.4, Cd= | 0.004964
|  |  |  | @ Cl=0.6, Cd= | 0.0049131
alpha (deg) | Cl | Cd | Cm | Cl/Cd
-17 | -0.508 | 0.12574 | -0.006 | -4.038
-16.5 | -0.553 | 0.11666 | -0.007 | -4.739
-16 | -0.593 | 0.11051 | -0.007 | -5.367
-15.5 | -0.628 | 0.106 | -0.008 | -5.926
-15 | -0.66 | 0.10042 | -0.009 | -6.572
-14.5 | -0.686 | 0.09625 | -0.009 | -7.125
-14 | -0.71 | 0.08837 | -0.01 | -8.033
-13.5 | -0.732 | 0.07991 | -0.012 | -9.155
-13 | -0.83 | 0.02982 | -0.018 | -27.846
-12.5 | -0.866 | 0.01964 | -0.02 | -44.125
-12 | -0.875 | 0.01686 | -0.021 | -51.891
-11.5 | -0.872 | 0.01538 | -0.023 | -56.686
-11 | -0.86 | 0.0143 | -0.024 | -60.166
-10.5 | -0.843 | 0.01371 | -0.025 | -61.469
-10 | -0.819 | 0.01289 | -0.026 | -63.513
-9.5 | -0.789 | 0.01164 | -0.028 | -67.766
-9 | -0.754 | 0.01114 | -0.029 | -67.665
-8.5 | -0.714 | 0.01064 | -0.03 | -67.087
-8 | -0.669 | 0.00962 | -0.032 | -69.491
-7.5 | -0.62 | 0.00977 | -0.033 | -63.539
-7 | -0.569 | 0.00902 | -0.034 | -63.068
-6.5 | -0.514 | 0.00912 | -0.036 | -56.318
-6 | -0.455 | 0.00831 | -0.037 | -54.758
-5.5 | -0.395 | 0.00852 | -0.038 | -46.385
-5 | -0.334 | 0.00808 | -0.04 | -41.365
-4.5 | -0.272 | 0.00779 | -0.041 | -34.947
-4 | -0.209 | 0.00768 | -0.042 | -27.264
-3.5 | -0.146 | 0.00714 | -0.044 | -20.44
-3 | -0.082 | 0.00718 | -0.045 | -11.413
-2.5 | -0.018 | 0.00488 | -0.046 | -3.625
-2 | 0.047 | 0.00497 | -0.048 | 9.436
-1.5 | 0.112 | 0.00473 | -0.049 | 23.63
-1 | 0.177 | 0.0048 | -0.05 | 36.777
-0.5 | 0.241 | 0.00486 | -0.052 | 49.711
0 | 0.309 | 0.00487 | -0.053 | 63.426
0.5 | 0.374 | 0.00496 | -0.054 | 75.47
1 | 0.439 | 0.00497 | -0.056 | 88.314
1.5 | 0.505 | 0.00503 | -0.057 | 100.313
2 | 0.57 | 0.00489 | -0.058 | 116.619
2.5 | 0.635 | 0.00494 | -0.06 | 128.681
3 | 0.7 | 0.00499 | -0.061 | 140.216
3.5 | 0.765 | 0.00521 | -0.062 | 146.796
4 | 0.83 | 0.00565 | -0.063 | 146.911
4.5 | 0.891 | 0.00584 | -0.065 | 152.601
5 | 0.954 | 0.00619 | -0.066 | 154.273
5.5 | 1.017 | 0.00705 | -0.067 | 144.269
6 | 1.058 | 0.00892 | -0.067 | 118.613
6.5 | 1.114 | 0.01001 | -0.068 | 111.311
7 | 1.169 | 0.01127 | -0.069 | 103.675
7.5 | 1.222 | 0.01271 | -0.07 | 96.141
8 | 1.273 | 0.01447 | -0.071 | 87.939
8.5 | 1.322 | 0.01522 | -0.073 | 86.893
9 | 1.369 | 0.01599 | -0.074 | 85.641
9.5 | 1.413 | 0.01689 | -0.075 | 83.613
10 | 1.453 | 0.01753 | -0.076 | 82.852
10.5 | 1.489 | 0.01851 | -0.077 | 80.42
11 | 1.521 | 0.01957 | -0.078 | 77.683
11.5 | 1.547 | 0.02161 | -0.079 | 71.558
12 | 1.569 | 0.02285 | -0.08 | 68.648
12.5 | 1.585 | 0.02423 | -0.081 | 65.426
13 | 1.595 | 0.02548 | -0.082 | 62.604
13.5 | 1.6 | 0.02719 | -0.083 | 58.834
14 | 1.598 | 0.02867 | -0.084 | 55.743
14.5 | 1.589 | 0.03065 | -0.085 | 51.858
15 | 1.575 | 0.03209 | -0.086 | 49.072
15.5 | 1.553 | 0.03453 | -0.086 | 44.969
16 | 1.524 | 0.03666 | -0.087 | 41.58
16.5 | 1.489 | 0.03916 | -0.088 | 38.029
17 | 1.448 | 0.04187 | -0.089 | 34.571
17.5 | 1.399 | 0.04533 | -0.09 | 30.866
18 | 1.345 | 0.04898 | -0.09 | 27.469
18.5 | 1.287 | 0.05274 | -0.091 | 24.4

## 86. Re 6M Mach 0.25 (2)
BIGFOIL.COM POLAR EXPORT
GA 40-319
GA 40-319 |  |  |  | Cl Max: | 1.5789 | at alpha= | 20 | deg
XFOIL ncrit=9 |  |  |  | L/D Max: | 178.047 | at alpha= | 4.5 | deg
Re: | 6000000 |  |  | Cd Min: | 0.08072 | at alpha= | 20 | deg
Mach: | 0.25 |  |  | Cl=0 at alpha= | -2.4991 | deg
|  |  |  | @ Cl=0.1, Cd= | 0.0053329
|  |  |  | @ Cl=0.4, Cd= | 0.0042014
|  |  |  | @ Cl=0.6, Cd= | 0.0042956
alpha (deg) | Cl | Cd | Cm | Cl/Cd
-20 | -1.1715 | 0.07052 | -0.0958 | -16.6123
-19.5 | -1.1996 | 0.0606 | -0.1008 | -19.7954
-19 | -1.2123 | 0.05313 | -0.1035 | -22.8176
-18.5 | -1.2202 | 0.04668 | -0.1049 | -26.1397
-18 | -1.2198 | 0.04149 | -0.1053 | -29.3999
-17.5 | -1.2106 | 0.03733 | -0.1048 | -32.4297
-17 | -1.2038 | 0.03329 | -0.1037 | -36.161
-16 | -1.1725 | 0.02722 | -0.1001 | -43.0749
-15.5 | -1.1517 | 0.02484 | -0.0977 | -46.3647
-15 | -1.1275 | 0.02276 | -0.0953 | -49.5387
-14.5 | -1.1011 | 0.02096 | -0.0925 | -52.5334
-14 | -1.08 | 0.01895 | -0.0891 | -56.9921
-13.5 | -1.0506 | 0.0175 | -0.0861 | -60.0343
-13 | -1.0185 | 0.01625 | -0.083 | -62.6769
-12.5 | -0.9849 | 0.01516 | -0.0799 | -64.967
-12 | -0.9492 | 0.01422 | -0.0768 | -66.7511
-11.5 | -0.9113 | 0.01342 | -0.0739 | -67.9061
-11 | -0.8792 | 0.0125 | -0.07 | -70.336
-10.5 | -0.844 | 0.01176 | -0.0663 | -71.7687
-10 | -0.8066 | 0.0112 | -0.0627 | -72.0179
-9.5 | -0.7722 | 0.01078 | -0.0582 | -71.6327
-9 | -0.7263 | 0.01036 | -0.0559 | -70.1062
-8.5 | -0.6761 | 0.00998 | -0.0543 | -67.7455
-8 | -0.6272 | 0.0095 | -0.0527 | -66.0211
-7.5 | -0.5747 | 0.00913 | -0.0516 | -62.9463
-7 | -0.5198 | 0.0088 | -0.0511 | -59.0682
-6.5 | -0.4638 | 0.00851 | -0.0507 | -54.5006
-6 | -0.4075 | 0.00823 | -0.0505 | -49.514
-5.5 | -0.3513 | 0.00795 | -0.0503 | -44.1887
-5 | -0.2932 | 0.00769 | -0.0505 | -38.1274
-4.5 | -0.2344 | 0.00747 | -0.0508 | -31.3788
-4 | -0.1759 | 0.00724 | -0.0511 | -24.2956
-3.5 | -0.1168 | 0.00706 | -0.0516 | -16.5439
-3 | -0.0579 | 0.00687 | -0.0521 | -8.4279
-2.5 | -0.0001 | 0.00654 | -0.0524 | -0.015291
-2 | 0.0545 | 0.00591 | -0.0524 | 9.2217
-1.5 | 0.1089 | 0.00522 | -0.0524 | 20.8621
-1 | 0.1628 | 0.00448 | -0.0524 | 36.3393
-0.5 | 0.2227 | 0.00428 | -0.0532 | 52.0327
0 | 0.2841 | 0.00424 | -0.0543 | 67.0047
0.5 | 0.3463 | 0.00421 | -0.0555 | 82.2565
1 | 0.4091 | 0.0042 | -0.0568 | 97.4048
1.5 | 0.4717 | 0.0042 | -0.0581 | 112.3095
2 | 0.5336 | 0.00426 | -0.0592 | 125.2582
2.5 | 0.5957 | 0.00429 | -0.0604 | 138.8578
3 | 0.6575 | 0.00437 | -0.0616 | 150.4577
3.5 | 0.719 | 0.00442 | -0.0626 | 162.6697
4 | 0.7793 | 0.00455 | -0.0635 | 171.2747
4.5 | 0.8386 | 0.00471 | -0.0641 | 178.0467
5 | 0.883 | 0.00553 | -0.0622 | 159.6745
5.5 | 0.9175 | 0.00658 | -0.0585 | 139.4377
6.5 | 0.958 | 0.00833 | -0.0454 | 115.006
7.5 | 0.9848 | 0.01057 | -0.0315 | 93.1693
8 | 0.9991 | 0.01207 | -0.0257 | 82.7755
8.5 | 1.0175 | 0.01363 | -0.0209 | 74.6515
9 | 1.0364 | 0.01532 | -0.0165 | 67.6501
9.5 | 1.0558 | 0.01711 | -0.0124 | 61.7066
10 | 1.074 | 0.01904 | -0.0085 | 56.4076
10.5 | 1.095 | 0.02097 | -0.0052 | 52.2175
11 | 1.1209 | 0.02275 | -0.0025 | 49.2703
11.5 | 1.1467 | 0.02458 | 0 | 46.6517
12 | 1.1731 | 0.02629 | 0.0026 | 44.6215
12.5 | 1.2209 | 0.02833 | 0.0004 | 43.0957
13 | 1.3062 | 0.03118 | -0.0102 | 41.8922
14 | 1.3881 | 0.03628 | -0.0128 | 38.2607
14.5 | 1.4124 | 0.03897 | -0.0114 | 36.2433
15 | 1.4383 | 0.0416 | -0.0101 | 34.5745
15.5 | 1.4609 | 0.04455 | -0.0087 | 32.7924
16 | 1.4803 | 0.04776 | -0.0073 | 30.9946
16.5 | 1.503 | 0.0508 | -0.0062 | 29.5866
17 | 1.52 | 0.05436 | -0.0051 | 27.9617
17.5 | 1.5352 | 0.05814 | -0.0039 | 26.4052
18 | 1.5516 | 0.06184 | -0.0029 | 25.0906
18.5 | 1.5633 | 0.06602 | -0.002 | 23.6792
19 | 1.5715 | 0.0706 | -0.0012 | 22.2592
19.5 | 1.5741 | 0.07578 | -0.0005 | 20.772
20 | 1.5789 | 0.08072 | 0.0001 | 19.5602

## 87. Re 6M Mach 0.50 (1)
BIGFOIL.COM POLAR EXPORT
GA 40-319
GA 40-319 |  |  |  | Cl Max: | 1.434 | at alpha= | 9.5 | deg
JavaFoil+Calcfoil stall+Eppler ext transition |  |  |  | L/D Max: | 147.964 | at alpha= | 3.5 | deg
Re: | 6000000 |  |  | Cd Min: | 0.00506 | at alpha= | -2 | deg
Mach: | 0.5 |  |  | Cl=0 at alpha= | -2.3611 | deg
|  |  |  | @ Cl=0.1, Cd= | 0.0051586
|  |  |  | @ Cl=0.4, Cd= | 0.0052753
|  |  |  | @ Cl=0.6, Cd= | 0.0053612
alpha (deg) | Cl | Cd | Cm | Cl/Cd
-20 | -1.015 | 0.1554 | -0.003 | -6.529
-19.5 | -0.985 | 0.15303 | -0.003 | -6.434
-19 | -0.957 | 0.14908 | -0.004 | -6.417
-18.5 | -0.931 | 0.15608 | -0.005 | -5.962
-18 | -0.905 | 0.14302 | -0.006 | -6.331
-17.5 | -0.877 | 0.13459 | -0.007 | -6.514
-17 | -0.846 | 0.12919 | -0.007 | -6.55
-16.5 | -0.817 | 0.12691 | -0.008 | -6.436
-16 | -0.786 | 0.12357 | -0.008 | -6.364
-15.5 | -0.757 | 0.11714 | -0.009 | -6.463
-15 | -0.729 | 0.11131 | -0.009 | -6.545
-14.5 | -0.7 | 0.10742 | -0.01 | -6.517
-14 | -0.672 | 0.10585 | -0.01 | -6.345
-13.5 | -0.644 | 0.10116 | -0.011 | -6.364
-13 | -0.615 | 0.09406 | -0.012 | -6.536
-12.5 | -0.585 | 0.08956 | -0.012 | -6.532
-12 | -0.556 | 0.08359 | -0.013 | -6.658
-11.5 | -0.529 | 0.07595 | -0.014 | -6.959
-11 | -0.504 | 0.067 | -0.016 | -7.52
-10.5 | -0.556 | 0.01875 | -0.027 | -29.641
-10 | -0.441 | 0.06988 | -0.014 | -6.311
-9.5 | -0.414 | 0.0609 | -0.016 | -6.792
-9 | -0.46 | 0.0152 | -0.032 | -30.247
-8.5 | -0.424 | 0.01475 | -0.033 | -28.732
-8 | -0.526 | 0.0142 | -0.034 | -37.019
-7.5 | -0.596 | 0.01216 | -0.036 | -49.03
-7 | -0.581 | 0.01102 | -0.038 | -52.757
-6.5 | -0.542 | 0.01069 | -0.04 | -50.698
-6 | -0.489 | 0.00969 | -0.041 | -50.432
-5.5 | -0.43 | 0.00916 | -0.043 | -46.938
-5 | -0.367 | 0.00873 | -0.044 | -42.02
-4.5 | -0.301 | 0.00828 | -0.046 | -36.334
-4 | -0.232 | 0.00824 | -0.047 | -28.204
-3.5 | -0.162 | 0.00789 | -0.049 | -20.588
-3 | -0.091 | 0.00755 | -0.05 | -12.105
-2.5 | -0.02 | 0.00725 | -0.052 | -2.72
-2 | 0.052 | 0.00506 | -0.053 | 10.343
-1.5 | 0.125 | 0.00521 | -0.055 | 23.964
-1 | 0.197 | 0.00511 | -0.056 | 38.63
-0.5 | 0.27 | 0.00521 | -0.058 | 51.785
0 | 0.345 | 0.0052 | -0.059 | 66.406
0.5 | 0.418 | 0.0053 | -0.061 | 78.907
1 | 0.491 | 0.00534 | -0.062 | 92.01
1.5 | 0.564 | 0.00545 | -0.064 | 103.595
2 | 0.637 | 0.00527 | -0.065 | 120.986
2.5 | 0.71 | 0.00537 | -0.067 | 132.148
3 | 0.783 | 0.00553 | -0.068 | 141.638
3.5 | 0.856 | 0.00578 | -0.069 | 147.964
4 | 0.919 | 0.00639 | -0.07 | 143.763
4.5 | 0.981 | 0.0067 | -0.071 | 146.426
5 | 1.04 | 0.00822 | -0.072 | 126.518
5.5 | 1.101 | 0.01013 | -0.073 | 108.699
6 | 1.162 | 0.01157 | -0.074 | 100.451
6.5 | 1.22 | 0.01358 | -0.075 | 89.881
7 | 1.276 | 0.01545 | -0.076 | 82.566
7.5 | 1.328 | 0.01783 | -0.078 | 74.485
8 | 1.374 | 0.01906 | -0.079 | 72.122
8.5 | 1.41 | 0.02022 | -0.08 | 69.754
9 | 1.433 | 0.02188 | -0.081 | 65.489
9.5 | 1.434 | 0.02351 | -0.082 | 60.99
10 | 1.396 | 0.02615 | -0.083 | 53.397
10.5 | 1.251 | 0.02889 | -0.085 | 43.311
11 | 0.904 | 0.03209 | -0.085 | 28.177
11.5 | 0.936 | 0.0335 | -0.087 | 27.953
12 | 0.956 | 0.04076 | -0.086 | 23.445
12.5 | 0.855 | 0.09144 | -0.045 | 9.345
13 | 0.894 | 0.09485 | -0.058 | 9.424
13.5 | 1.042 | 0.0523 | -0.089 | 19.918
14 | 1.057 | 0.06333 | -0.088 | 16.685
14.5 | 0.995 | 0.10222 | -0.068 | 9.735

## 88. Re 6M Mach 0.50 (2)
BIGFOIL.COM POLAR EXPORT
GA 40-319
GA 40-319 |  |  |  | Cl Max: | 1.3323 | at alpha= | 13.5 | deg
XFOIL ncrit=9 |  |  |  | L/D Max: | 189.725 | at alpha= | 4.5 | deg
Re: | 6000000 |  |  | Cd Min: | 0.12328 | at alpha= | -14.5 | deg
Mach: | 0.5 |  |  | Cl=0 at alpha= | -2.6128 | deg
|  |  |  | @ Cl=0.1, Cd= | 0.0062001
|  |  |  | @ Cl=0.4, Cd= | 0.0044499
|  |  |  | @ Cl=0.6, Cd= | 0.0045736
alpha (deg) | Cl | Cd | Cm | Cl/Cd
-14.5 | -0.3574 | 0.12328 | -0.0756 | -2.8991
-14 | -0.3709 | 0.1108 | -0.0831 | -3.3475
-13.5 | -0.3822 | 0.09927 | -0.0902 | -3.8501
-13 | -0.4028 | 0.08639 | -0.0983 | -4.6626
-12.5 | -0.4356 | 0.07083 | -0.1087 | -6.1499
-12 | -0.4578 | 0.05939 | -0.1166 | -7.7084
-11.5 | -0.4818 | 0.04988 | -0.1217 | -9.6592
-11 | -0.5179 | 0.04095 | -0.1243 | -12.6471
-10.5 | -0.5517 | 0.03354 | -0.1237 | -16.449
-10 | -0.5885 | 0.02674 | -0.12 | -22.0082
-9.5 | -0.6209 | 0.02069 | -0.1134 | -30.0097
-9 | -0.612 | 0.01737 | -0.1071 | -35.2332
-8.5 | -0.5966 | 0.01479 | -0.1004 | -40.3381
-8 | -0.5716 | 0.01295 | -0.0939 | -44.139
-7.5 | -0.5425 | 0.01154 | -0.0875 | -47.0104
-7 | -0.5074 | 0.01052 | -0.0815 | -48.2319
-6.5 | -0.4716 | 0.00981 | -0.075 | -48.0734
-6 | -0.4265 | 0.0093 | -0.07 | -45.8602
-5.5 | -0.3696 | 0.00886 | -0.0672 | -41.7156
-5 | -0.3115 | 0.00841 | -0.0649 | -37.0392
-4.5 | -0.249 | 0.00809 | -0.0635 | -30.7787
-4 | -0.1842 | 0.0078 | -0.0627 | -23.6154
-3.5 | -0.1184 | 0.00752 | -0.0623 | -15.7447
-3 | -0.0515 | 0.00729 | -0.0623 | -7.0645
-2.5 | 0.015 | 0.00705 | -0.0623 | 2.1277
-2 | 0.0768 | 0.00657 | -0.0618 | 11.6895
-1.5 | 0.132 | 0.00569 | -0.0605 | 23.1986
-1 | 0.1886 | 0.00473 | -0.0596 | 39.8732
0 | 0.3289 | 0.00444 | -0.0618 | 74.0766
0.5 | 0.4008 | 0.00445 | -0.0631 | 90.0674
1 | 0.4724 | 0.00447 | -0.0644 | 105.6823
1.5 | 0.5437 | 0.00455 | -0.0657 | 119.4945
2 | 0.6153 | 0.00458 | -0.0669 | 134.345
2.5 | 0.6881 | 0.0046 | -0.0683 | 149.587
3 | 0.7587 | 0.0047 | -0.0692 | 161.4255
3.5 | 0.8304 | 0.00476 | -0.0701 | 174.4538
4 | 0.9 | 0.00491 | -0.0706 | 183.2994
4.5 | 0.9676 | 0.0051 | -0.0705 | 189.7255
5 | 1.0163 | 0.00576 | -0.0671 | 176.441
5.5 | 1.0065 | 0.00708 | -0.0532 | 142.161
6 | 0.9828 | 0.00911 | -0.0388 | 107.8814
6.5 | 0.9694 | 0.01173 | -0.0279 | 82.6428
7 | 0.9621 | 0.01465 | -0.019 | 65.6724
7.5 | 0.9664 | 0.01742 | -0.0122 | 55.4765
8 | 0.9736 | 0.02024 | -0.0061 | 48.1028
9 | 1.0014 | 0.02592 | 0.0035 | 38.6343
9.5 | 1.0178 | 0.0289 | 0.0076 | 35.218
10 | 1.0362 | 0.03196 | 0.0112 | 32.4218
10.5 | 1.0636 | 0.03468 | 0.0141 | 30.669
11 | 1.0969 | 0.03717 | 0.0166 | 29.5104
11.5 | 1.1289 | 0.03981 | 0.019 | 28.3572
12 | 1.1572 | 0.04277 | 0.0216 | 27.0563
12.5 | 1.1861 | 0.04535 | 0.025 | 26.1544
13 | 1.2596 | 0.05026 | 0.0171 | 25.0617
13.5 | 1.3323 | 0.05564 | 0.0094 | 23.945

## 89. Re 7M Mach 0.00 (1)
BIGFOIL.COM POLAR EXPORT
GA 40-319
GA 40-319 |  |  |  | Cl Max: | 1.691 | at alpha= | 16 | deg
JavaFoil+Calcfoil stall+Eppler ext transition |  |  |  | L/D Max: | 151.304 | at alpha= | 4.5 | deg
Re: | 7000000 |  |  | Cd Min: | 0.00468 | at alpha= | -1.5 | deg
Mach: | 0 |  |  | Cl=0 at alpha= | -2.3629 | deg
|  |  |  | @ Cl=0.1, Cd= | 0.0046813
|  |  |  | @ Cl=0.4, Cd= | 0.0048163
|  |  |  | @ Cl=0.6, Cd= | 0.0048033
alpha (deg) | Cl | Cd | Cm | Cl/Cd
-19.5 | -0.785 | 0.13938 | -0.003 | -5.634
-19 | -0.801 | 0.1314 | -0.004 | -6.098
-18.5 | -0.817 | 0.12298 | -0.005 | -6.645
-18 | -0.834 | 0.11222 | -0.005 | -7.434
-17.5 | -0.85 | 0.10247 | -0.006 | -8.299
-17 | -0.876 | 0.08452 | -0.008 | -10.362
-16.5 | -0.931 | 0.05032 | -0.01 | -18.506
-16 | -0.973 | 0.03179 | -0.011 | -30.61
-15.5 | -0.982 | 0.02844 | -0.012 | -34.533
-15 | -0.992 | 0.02443 | -0.014 | -40.593
-14.5 | -0.997 | 0.02111 | -0.015 | -47.205
-14 | -0.996 | 0.0194 | -0.016 | -51.324
-13.5 | -0.99 | 0.01749 | -0.017 | -56.598
-13 | -0.98 | 0.01609 | -0.018 | -60.928
-12.5 | -0.966 | 0.01497 | -0.02 | -64.525
-12 | -0.948 | 0.01394 | -0.021 | -67.977
-11.5 | -0.925 | 0.0135 | -0.022 | -68.5
-11 | -0.898 | 0.01281 | -0.023 | -70.052
-10.5 | -0.867 | 0.01175 | -0.024 | -73.74
-10 | -0.833 | 0.01112 | -0.026 | -74.938
-9.5 | -0.795 | 0.01018 | -0.027 | -78.114
-9 | -0.753 | 0.00972 | -0.028 | -77.481
-8.5 | -0.708 | 0.00975 | -0.03 | -72.681
-8 | -0.661 | 0.00891 | -0.031 | -74.153
-7.5 | -0.61 | 0.00885 | -0.032 | -68.929
-7 | -0.556 | 0.00884 | -0.033 | -62.901
-6.5 | -0.501 | 0.00857 | -0.035 | -58.406
-6 | -0.443 | 0.00789 | -0.036 | -56.106
-5.5 | -0.384 | 0.00791 | -0.037 | -48.572
-5 | -0.325 | 0.0076 | -0.038 | -42.673
-4.5 | -0.264 | 0.00745 | -0.04 | -35.441
-4 | -0.203 | 0.00725 | -0.041 | -28.02
-3.5 | -0.141 | 0.00705 | -0.042 | -20.047
-3 | -0.079 | 0.00702 | -0.043 | -11.317
-2.5 | -0.017 | 0.00473 | -0.045 | -3.622
-2 | 0.045 | 0.00469 | -0.046 | 9.672
-1.5 | 0.108 | 0.00468 | -0.047 | 23.153
-1 | 0.171 | 0.0047 | -0.049 | 36.378
-0.5 | 0.234 | 0.00476 | -0.05 | 49.107
0 | 0.299 | 0.00474 | -0.051 | 63.116
0.5 | 0.362 | 0.00475 | -0.052 | 76.248
1 | 0.425 | 0.00486 | -0.054 | 87.507
1.5 | 0.489 | 0.00488 | -0.055 | 100.137
2 | 0.552 | 0.00475 | -0.056 | 116.274
2.5 | 0.615 | 0.00482 | -0.058 | 127.663
3 | 0.678 | 0.00498 | -0.059 | 136.084
3.5 | 0.741 | 0.00514 | -0.06 | 144.141
4 | 0.804 | 0.00551 | -0.061 | 146.05
4.5 | 0.863 | 0.0057 | -0.063 | 151.304
5 | 0.925 | 0.00667 | -0.064 | 138.707
5.5 | 0.986 | 0.00747 | -0.065 | 131.855
6 | 1.032 | 0.00847 | -0.066 | 121.806
6.5 | 1.084 | 0.00954 | -0.066 | 113.654
7 | 1.138 | 0.01075 | -0.067 | 105.817
7.5 | 1.191 | 0.01165 | -0.069 | 102.248
8 | 1.242 | 0.01313 | -0.07 | 94.629
8.5 | 1.292 | 0.01377 | -0.071 | 93.846
9 | 1.34 | 0.01443 | -0.072 | 92.901
9.5 | 1.386 | 0.01516 | -0.073 | 91.454
10 | 1.429 | 0.01593 | -0.074 | 89.702
10.5 | 1.47 | 0.01673 | -0.075 | 87.845
11 | 1.508 | 0.01755 | -0.076 | 85.898
11.5 | 1.542 | 0.01847 | -0.077 | 83.469
12 | 1.573 | 0.01942 | -0.078 | 80.999
12.5 | 1.6 | 0.02107 | -0.079 | 75.916
13 | 1.624 | 0.02222 | -0.08 | 73.083
13.5 | 1.644 | 0.02324 | -0.081 | 70.76
14 | 1.661 | 0.02469 | -0.082 | 67.273
14.5 | 1.674 | 0.02605 | -0.083 | 64.277
15 | 1.683 | 0.02742 | -0.084 | 61.384
15.5 | 1.689 | 0.02871 | -0.085 | 58.808
16 | 1.691 | 0.03037 | -0.085 | 55.665
16.5 | 1.689 | 0.03202 | -0.086 | 52.727
17 | 1.683 | 0.03383 | -0.087 | 49.746
17.5 | 1.674 | 0.0358 | -0.088 | 46.756
18 | 1.662 | 0.03807 | -0.089 | 43.653
18.5 | 1.647 | 0.04028 | -0.089 | 40.881
19 | 1.629 | 0.04276 | -0.09 | 38.101
19.5 | 1.609 | 0.0455 | -0.091 | 35.362
20 | 1.586 | 0.04839 | -0.092 | 32.769

## 90. Re 7M Mach 0.00 (2)
BIGFOIL.COM POLAR EXPORT
GA 40-319
GA 40-319 |  |  |  | Cl Max: | 1.6446 | at alpha= | 20 | deg
XFOIL ncrit=9 |  |  |  | L/D Max: | 170.255 | at alpha= | 4.5 | deg
Re: | 7000000 |  |  | Cd Min: | 0.06329 | at alpha= | 20 | deg
Mach: | 0 |  |  | Cl=0 at alpha= | -2.4759 | deg
|  |  |  | @ Cl=0.1, Cd= | 0.0052358
|  |  |  | @ Cl=0.4, Cd= | 0.0040011
|  |  |  | @ Cl=0.6, Cd= | 0.0041319
alpha (deg) | Cl | Cd | Cm | Cl/Cd
-20 | -1.3856 | 0.03569 | -0.09 | -38.8232
-19.5 | -1.3729 | 0.03269 | -0.0892 | -41.9976
-19 | -1.3558 | 0.03013 | -0.0883 | -44.9983
-18.5 | -1.3367 | 0.02782 | -0.0871 | -48.0482
-18 | -1.3162 | 0.02572 | -0.0858 | -51.1742
-17.5 | -1.2931 | 0.02393 | -0.0842 | -54.0368
-17 | -1.2699 | 0.02218 | -0.0825 | -57.2543
-16.5 | -1.2446 | 0.02067 | -0.0806 | -60.2129
-16 | -1.218 | 0.01927 | -0.0786 | -63.2071
-15.5 | -1.1943 | 0.01779 | -0.0761 | -67.1332
-15 | -1.1661 | 0.01661 | -0.0737 | -70.2047
-14.5 | -1.1359 | 0.01559 | -0.0714 | -72.8608
-14 | -1.1038 | 0.01469 | -0.0691 | -75.1396
-13.5 | -1.0709 | 0.0139 | -0.0666 | -77.0432
-13 | -1.0365 | 0.01318 | -0.0642 | -78.6419
-12.5 | -1.002 | 0.01255 | -0.0616 | -79.8406
-12 | -0.9684 | 0.01193 | -0.0586 | -81.1735
-11.5 | -0.9383 | 0.01129 | -0.0548 | -83.1089
-11 | -0.9064 | 0.0109 | -0.0509 | -83.156
-10.5 | -0.8628 | 0.01049 | -0.0493 | -82.2498
-10 | -0.8157 | 0.01014 | -0.0482 | -80.4438
-9.5 | -0.7672 | 0.00982 | -0.0473 | -78.1263
-9 | -0.717 | 0.00949 | -0.0468 | -75.5532
-8.5 | -0.6664 | 0.00914 | -0.0463 | -72.9103
-8 | -0.6153 | 0.0088 | -0.0459 | -69.9205
-7.5 | -0.5625 | 0.00851 | -0.0457 | -66.0987
-7 | -0.5082 | 0.00824 | -0.0459 | -61.6748
-6.5 | -0.4533 | 0.00801 | -0.0461 | -56.5918
-6 | -0.3983 | 0.00778 | -0.0464 | -51.1954
-5.5 | -0.3432 | 0.00754 | -0.0466 | -45.5172
-5 | -0.2868 | 0.00732 | -0.0471 | -39.1803
-4.5 | -0.2298 | 0.00713 | -0.0477 | -32.23
-4 | -0.173 | 0.00692 | -0.0483 | -25
-3.5 | -0.1159 | 0.00676 | -0.049 | -17.145
-3 | -0.0589 | 0.00658 | -0.0496 | -8.9514
-2.5 | -0.0026 | 0.00627 | -0.0501 | -0.41467
-2 | 0.0514 | 0.00572 | -0.0504 | 8.986
-1.5 | 0.1056 | 0.00518 | -0.0507 | 20.3861
-1 | 0.158 | 0.00446 | -0.0508 | 35.426
-0.5 | 0.2143 | 0.00413 | -0.0514 | 51.8886
0 | 0.2732 | 0.00405 | -0.0525 | 67.4568
0.5 | 0.3332 | 0.00401 | -0.0537 | 83.0923
1 | 0.3936 | 0.004 | -0.0549 | 98.4
1.5 | 0.4532 | 0.00401 | -0.0561 | 113.0175
2 | 0.5128 | 0.00408 | -0.0573 | 125.6863
2.5 | 0.5725 | 0.00409 | -0.0585 | 139.9756
3 | 0.6315 | 0.00418 | -0.0595 | 151.0766
3.5 | 0.6901 | 0.00426 | -0.0606 | 161.9953
4 | 0.7474 | 0.00441 | -0.0614 | 169.4785
4.5 | 0.8019 | 0.00471 | -0.0617 | 170.2548
5.5 | 0.8799 | 0.00663 | -0.057 | 132.7149
6 | 0.9177 | 0.00736 | -0.0544 | 124.6875
6.5 | 0.953 | 0.00802 | -0.0513 | 118.8279
7 | 0.9754 | 0.00859 | -0.0455 | 113.5506
7.5 | 0.9891 | 0.00944 | -0.0385 | 104.7775
8 | 1.006 | 0.01048 | -0.0328 | 95.9924
8.5 | 1.031 | 0.01144 | -0.0288 | 90.1224
9 | 1.0503 | 0.01273 | -0.0243 | 82.5059
9.5 | 1.0707 | 0.01413 | -0.0202 | 75.7749
10 | 1.0922 | 0.01559 | -0.0166 | 70.0577
10.5 | 1.117 | 0.01699 | -0.0137 | 65.7446
11 | 1.1434 | 0.01838 | -0.0111 | 62.2089
11.5 | 1.1689 | 0.01987 | -0.0086 | 58.8274
12 | 1.1954 | 0.02133 | -0.0063 | 56.0431
13 | 1.2812 | 0.02454 | -0.0091 | 52.2086
13.5 | 1.3624 | 0.02685 | -0.0194 | 50.7412
14.5 | 1.4345 | 0.03103 | -0.0207 | 46.2295
15 | 1.4595 | 0.03329 | -0.0196 | 43.842
15.5 | 1.4853 | 0.03555 | -0.0187 | 41.7806
16 | 1.5081 | 0.03805 | -0.0177 | 39.6347
16.5 | 1.5305 | 0.04059 | -0.0167 | 37.7063
17 | 1.5509 | 0.04339 | -0.0158 | 35.7433
17.5 | 1.5707 | 0.04626 | -0.015 | 33.9537
18 | 1.5893 | 0.04922 | -0.0141 | 32.2897
18.5 | 1.6033 | 0.05267 | -0.0133 | 30.4405
19 | 1.6192 | 0.05598 | -0.0127 | 28.9246
19.5 | 1.6348 | 0.05931 | -0.0121 | 27.5636
20 | 1.6446 | 0.06329 | -0.0115 | 25.9851

## 91. Re 7M Mach 0.10 (1)
BIGFOIL.COM POLAR EXPORT
GA 40-319
GA 40-319 |  |  |  | Cl Max: | 1.675 | at alpha= | 15.5 | deg
JavaFoil+Calcfoil stall+Eppler ext transition |  |  |  | L/D Max: | 150.872 | at alpha= | 4.5 | deg
Re: | 7000000 |  |  | Cd Min: | 0.00472 | at alpha= | -1.5 | deg
Mach: | 0.1 |  |  | Cl=0 at alpha= | -2.3651 | deg
|  |  |  | @ Cl=0.1, Cd= | 0.0047214
|  |  |  | @ Cl=0.4, Cd= | 0.0048237
|  |  |  | @ Cl=0.6, Cd= | 0.0047986
alpha (deg) | Cl | Cd | Cm | Cl/Cd
-19 | -0.751 | 0.13708 | -0.004 | -5.48
-18.5 | -0.769 | 0.12924 | -0.004 | -5.953
-18 | -0.787 | 0.12086 | -0.005 | -6.512
-17.5 | -0.804 | 0.11252 | -0.006 | -7.146
-17 | -0.822 | 0.10194 | -0.007 | -8.068
-16.5 | -0.846 | 0.08616 | -0.008 | -9.822
-16 | -0.911 | 0.0468 | -0.011 | -19.471
-15.5 | -0.946 | 0.03215 | -0.012 | -29.421
-15 | -0.963 | 0.02661 | -0.014 | -36.17
-14.5 | -0.971 | 0.02307 | -0.015 | -42.079
-14 | -0.977 | 0.02017 | -0.016 | -48.409
-13.5 | -0.975 | 0.01803 | -0.017 | -54.069
-13 | -0.968 | 0.01656 | -0.018 | -58.445
-12.5 | -0.957 | 0.01529 | -0.02 | -62.578
-12 | -0.94 | 0.01422 | -0.021 | -66.14
-11.5 | -0.92 | 0.01373 | -0.022 | -67.003
-11 | -0.894 | 0.01302 | -0.023 | -68.694
-10.5 | -0.865 | 0.01191 | -0.025 | -72.621
-10 | -0.831 | 0.01169 | -0.026 | -71.145
-9.5 | -0.795 | 0.01027 | -0.027 | -77.398
-9 | -0.754 | 0.00981 | -0.028 | -76.894
-8.5 | -0.71 | 0.00988 | -0.03 | -71.815
-8 | -0.662 | 0.00898 | -0.031 | -73.721
-7.5 | -0.612 | 0.00886 | -0.032 | -69.07
-7 | -0.558 | 0.00886 | -0.034 | -63.029
-6.5 | -0.503 | 0.00829 | -0.035 | -60.648
-6 | -0.445 | 0.00797 | -0.036 | -55.794
-5.5 | -0.386 | 0.00792 | -0.037 | -48.717
-5 | -0.326 | 0.00768 | -0.039 | -42.465
-4.5 | -0.265 | 0.00741 | -0.04 | -35.803
-4 | -0.204 | 0.00732 | -0.041 | -27.868
-3.5 | -0.142 | 0.00713 | -0.042 | -19.94
-3 | -0.08 | 0.007 | -0.044 | -11.406
-2.5 | -0.017 | 0.00482 | -0.045 | -3.573
-2 | 0.046 | 0.00473 | -0.046 | 9.639
-1.5 | 0.109 | 0.00472 | -0.048 | 23.073
-1 | 0.172 | 0.00474 | -0.049 | 36.256
-0.5 | 0.235 | 0.00474 | -0.05 | 49.579
0 | 0.3 | 0.00477 | -0.051 | 62.913
0.5 | 0.364 | 0.00479 | -0.053 | 75.964
1 | 0.428 | 0.00485 | -0.054 | 88.094
1.5 | 0.491 | 0.00492 | -0.055 | 99.821
2 | 0.555 | 0.00477 | -0.057 | 116.139
2.5 | 0.618 | 0.00481 | -0.058 | 128.511
3 | 0.681 | 0.00501 | -0.059 | 135.993
3.5 | 0.745 | 0.00514 | -0.061 | 144.941
4 | 0.808 | 0.00552 | -0.062 | 146.508
4.5 | 0.867 | 0.00575 | -0.063 | 150.872
5 | 0.929 | 0.00674 | -0.064 | 137.883
5.5 | 0.99 | 0.00748 | -0.066 | 132.321
6 | 1.036 | 0.00858 | -0.066 | 120.703
6.5 | 1.088 | 0.00982 | -0.067 | 110.833
7 | 1.143 | 0.01088 | -0.068 | 105.01
7.5 | 1.196 | 0.01177 | -0.069 | 101.66
8 | 1.247 | 0.01329 | -0.07 | 93.823
8.5 | 1.297 | 0.01392 | -0.071 | 93.227
9 | 1.345 | 0.01457 | -0.072 | 92.31
9.5 | 1.391 | 0.01533 | -0.073 | 90.722
10 | 1.434 | 0.01615 | -0.074 | 88.78
10.5 | 1.474 | 0.01696 | -0.075 | 86.883
11 | 1.511 | 0.01784 | -0.076 | 84.667
11.5 | 1.544 | 0.01881 | -0.077 | 82.078
12 | 1.574 | 0.0197 | -0.078 | 79.921
12.5 | 1.6 | 0.02142 | -0.079 | 74.665
13 | 1.622 | 0.02259 | -0.08 | 71.799
13.5 | 1.641 | 0.02367 | -0.081 | 69.327
14 | 1.655 | 0.02517 | -0.082 | 65.761
14.5 | 1.666 | 0.02639 | -0.083 | 63.118
15 | 1.672 | 0.02799 | -0.084 | 59.739
15.5 | 1.675 | 0.02926 | -0.085 | 57.239
16 | 1.673 | 0.03103 | -0.086 | 53.924
16.5 | 1.668 | 0.03276 | -0.087 | 50.913
17 | 1.658 | 0.03477 | -0.087 | 47.692
17.5 | 1.646 | 0.03693 | -0.088 | 44.557
18 | 1.63 | 0.03908 | -0.089 | 41.696
18.5 | 1.61 | 0.04153 | -0.09 | 38.768
19 | 1.588 | 0.04414 | -0.09 | 35.968
19.5 | 1.563 | 0.04701 | -0.091 | 33.247
20 | 1.535 | 0.05023 | -0.092 | 30.558

## 92. Re 7M Mach 0.10 (2)
BIGFOIL.COM POLAR EXPORT
GA 40-319
GA 40-319 |  |  |  | Cl Max: | 1.6379 | at alpha= | 20 | deg
XFOIL ncrit=9 |  |  |  | L/D Max: | 171.017 | at alpha= | 4.5 | deg
Re: | 7000000 |  |  | Cd Min: | 0.06575 | at alpha= | 20 | deg
Mach: | 0.1 |  |  | Cl=0 at alpha= | -2.4798 | deg
|  |  |  | @ Cl=0.1, Cd= | 0.005257
|  |  |  | @ Cl=0.4, Cd= | 0.0040106
|  |  |  | @ Cl=0.6, Cd= | 0.004132
alpha (deg) | Cl | Cd | Cm | Cl/Cd
-20 | -1.3724 | 0.03853 | -0.093 | -35.619
-19.5 | -1.3617 | 0.03513 | -0.0924 | -38.7617
-19 | -1.3483 | 0.0321 | -0.0916 | -42.0031
-18.5 | -1.3318 | 0.02943 | -0.0905 | -45.2531
-18 | -1.3129 | 0.02708 | -0.0891 | -48.4823
-17.5 | -1.2907 | 0.02508 | -0.0875 | -51.4633
-17 | -1.2688 | 0.02315 | -0.0857 | -54.8078
-16.5 | -1.2443 | 0.02148 | -0.0838 | -57.9283
-16 | -1.2172 | 0.02003 | -0.0818 | -60.7688
-15.5 | -1.1913 | 0.01858 | -0.0795 | -64.1173
-15 | -1.1644 | 0.01724 | -0.0769 | -67.5406
-14.5 | -1.1349 | 0.01611 | -0.0744 | -70.4469
-14 | -1.1035 | 0.01511 | -0.072 | -73.0311
-13.5 | -1.071 | 0.01425 | -0.0694 | -75.1579
-13 | -1.0368 | 0.01347 | -0.0668 | -76.971
-12.5 | -1.0023 | 0.01278 | -0.0641 | -78.4272
-12 | -0.9658 | 0.0122 | -0.0616 | -79.1639
-11.5 | -0.9355 | 0.01149 | -0.0578 | -81.4186
-11 | -0.9045 | 0.01099 | -0.0536 | -82.3021
-10.5 | -0.8654 | 0.0106 | -0.0509 | -81.6415
-10 | -0.8187 | 0.01023 | -0.0496 | -80.0293
-9.5 | -0.7705 | 0.0099 | -0.0486 | -77.8283
-9 | -0.7202 | 0.00955 | -0.0478 | -75.4136
-8.5 | -0.6689 | 0.00924 | -0.0473 | -72.3918
-8 | -0.6182 | 0.00886 | -0.0467 | -69.7743
-7.5 | -0.5652 | 0.00855 | -0.0465 | -66.1053
-7 | -0.5107 | 0.00828 | -0.0465 | -61.6787
-6.5 | -0.4556 | 0.00804 | -0.0467 | -56.6667
-6 | -0.4002 | 0.00782 | -0.0469 | -51.1765
-5.5 | -0.3448 | 0.00757 | -0.0471 | -45.5482
-5 | -0.2881 | 0.00734 | -0.0476 | -39.2507
-4.5 | -0.2308 | 0.00715 | -0.0482 | -32.2797
-4 | -0.1737 | 0.00694 | -0.0487 | -25.0288
-3.5 | -0.1163 | 0.00678 | -0.0493 | -17.1534
-3 | -0.0589 | 0.0066 | -0.0499 | -8.9242
-2.5 | -0.0022 | 0.00629 | -0.0505 | -0.34976
-2 | 0.0522 | 0.00575 | -0.0507 | 9.0783
-1.5 | 0.1065 | 0.00519 | -0.051 | 20.5202
-0.5 | 0.2157 | 0.00414 | -0.0517 | 52.1014
0 | 0.2749 | 0.00406 | -0.0528 | 67.7094
0.5 | 0.3355 | 0.00402 | -0.054 | 83.4577
1 | 0.3962 | 0.00401 | -0.0553 | 98.803
1.5 | 0.4562 | 0.00402 | -0.0564 | 113.4826
2.5 | 0.5763 | 0.0041 | -0.0588 | 140.561
3 | 0.6356 | 0.00418 | -0.0599 | 152.0574
3.5 | 0.6947 | 0.00427 | -0.0609 | 162.6932
4 | 0.7523 | 0.00442 | -0.0617 | 170.2036
4.5 | 0.8072 | 0.00472 | -0.0621 | 171.0169
5 | 0.8448 | 0.00582 | -0.0594 | 145.1546
5.5 | 0.8848 | 0.00665 | -0.0571 | 133.0526
6 | 0.9216 | 0.0074 | -0.0542 | 124.5405
6.5 | 0.9554 | 0.00808 | -0.0507 | 118.2426
7 | 0.9736 | 0.00868 | -0.044 | 112.1659
7.5 | 0.988 | 0.00958 | -0.0373 | 103.1315
8 | 1.0044 | 0.0107 | -0.0316 | 93.8692
8.5 | 1.0297 | 0.0117 | -0.0276 | 88.0085
9 | 1.0491 | 0.01304 | -0.0231 | 80.4525
9.5 | 1.0691 | 0.01451 | -0.019 | 73.6802
10 | 1.0898 | 0.01606 | -0.0153 | 67.858
10.5 | 1.1141 | 0.01754 | -0.0123 | 63.5177
11 | 1.1407 | 0.01897 | -0.0098 | 60.1318
11.5 | 1.1675 | 0.02044 | -0.0074 | 57.1184
12 | 1.1947 | 0.02191 | -0.0051 | 54.5276
12.5 | 1.2174 | 0.02355 | -0.0023 | 51.6943
13 | 1.2827 | 0.02533 | -0.0084 | 50.6396
13.5 | 1.3641 | 0.02772 | -0.0186 | 49.21
15.5 | 1.4847 | 0.03673 | -0.0173 | 40.422
16 | 1.508 | 0.03925 | -0.0163 | 38.4204
16.5 | 1.5274 | 0.04217 | -0.0152 | 36.2201
17 | 1.5506 | 0.04474 | -0.0143 | 34.658
17.5 | 1.5699 | 0.04773 | -0.0134 | 32.8913
18 | 1.5841 | 0.05123 | -0.0125 | 30.9213
18.5 | 1.6029 | 0.05426 | -0.0117 | 29.5411
19 | 1.6174 | 0.05779 | -0.011 | 27.9875
19.5 | 1.6275 | 0.0618 | -0.0103 | 26.335
20 | 1.6379 | 0.06575 | -0.0098 | 24.911

## 93. Re 7M Mach 0.25 (1)
BIGFOIL.COM POLAR EXPORT
GA 40-319
GA 40-319 |  |  |  | Cl Max: | 1.602 | at alpha= | 13.5 | deg
JavaFoil+Calcfoil stall+Eppler ext transition |  |  |  | L/D Max: | 149.249 | at alpha= | 4.5 | deg
Re: | 7000000 |  |  | Cd Min: | 0.00472 | at alpha= | -1.5 | deg
Mach: | 0.25 |  |  | Cl=0 at alpha= | -2.3615 | deg
|  |  |  | @ Cl=0.1, Cd= | 0.0047495
|  |  |  | @ Cl=0.4, Cd= | 0.004884
|  |  |  | @ Cl=0.6, Cd= | 0.0048377
alpha (deg) | Cl | Cd | Cm | Cl/Cd
-17 | -0.508 | 0.12466 | -0.006 | -4.075
-16.5 | -0.553 | 0.11511 | -0.007 | -4.808
-16 | -0.594 | 0.10851 | -0.007 | -5.475
-15.5 | -0.629 | 0.10392 | -0.008 | -6.056
-15 | -0.661 | 0.09855 | -0.009 | -6.712
-14.5 | -0.687 | 0.09397 | -0.009 | -7.314
-14 | -0.712 | 0.0865 | -0.011 | -8.233
-13.5 | -0.743 | 0.07074 | -0.013 | -10.507
-13 | -0.845 | 0.02451 | -0.018 | -34.48
-12.5 | -0.87 | 0.01858 | -0.02 | -46.813
-12 | -0.877 | 0.01622 | -0.021 | -54.054
-11.5 | -0.873 | 0.01528 | -0.023 | -57.142
-11 | -0.862 | 0.01383 | -0.024 | -62.283
-10.5 | -0.844 | 0.0133 | -0.025 | -63.443
-10 | -0.82 | 0.01253 | -0.026 | -65.446
-9.5 | -0.79 | 0.0113 | -0.028 | -69.888
-9 | -0.755 | 0.01028 | -0.029 | -73.398
-8.5 | -0.714 | 0.01034 | -0.03 | -69.112
-8 | -0.67 | 0.00935 | -0.032 | -71.617
-7.5 | -0.621 | 0.0091 | -0.033 | -68.275
-7 | -0.569 | 0.00916 | -0.034 | -62.118
-6.5 | -0.514 | 0.00842 | -0.036 | -60.989
-6 | -0.455 | 0.00817 | -0.037 | -55.696
-5.5 | -0.395 | 0.00808 | -0.038 | -48.926
-5 | -0.334 | 0.00787 | -0.04 | -42.473
-4.5 | -0.272 | 0.00779 | -0.041 | -34.92
-4 | -0.209 | 0.00747 | -0.042 | -28.037
-3.5 | -0.146 | 0.00694 | -0.044 | -21.021
-3 | -0.082 | 0.00698 | -0.045 | -11.745
-2.5 | -0.018 | 0.00479 | -0.046 | -3.693
-2 | 0.047 | 0.00488 | -0.048 | 9.596
-1.5 | 0.112 | 0.00472 | -0.049 | 23.656
-1 | 0.177 | 0.00475 | -0.05 | 37.17
-0.5 | 0.241 | 0.00478 | -0.052 | 50.481
0 | 0.309 | 0.00483 | -0.053 | 63.878
0.5 | 0.374 | 0.00488 | -0.054 | 76.676
1 | 0.439 | 0.00489 | -0.056 | 89.797
1.5 | 0.505 | 0.00494 | -0.057 | 102.073
2 | 0.57 | 0.00481 | -0.058 | 118.59
2.5 | 0.635 | 0.00487 | -0.06 | 130.426
3 | 0.7 | 0.00507 | -0.061 | 138.202
3.5 | 0.765 | 0.00522 | -0.062 | 146.507
4 | 0.83 | 0.00561 | -0.063 | 147.936
4.5 | 0.891 | 0.00597 | -0.065 | 149.249
5 | 0.954 | 0.00692 | -0.066 | 137.96
5.5 | 1.002 | 0.00828 | -0.066 | 121.123
6 | 1.058 | 0.0092 | -0.067 | 114.936
6.5 | 1.114 | 0.01038 | -0.068 | 107.316
7 | 1.169 | 0.0115 | -0.069 | 101.609
7.5 | 1.223 | 0.01246 | -0.071 | 98.194
8 | 1.274 | 0.0141 | -0.072 | 90.341
8.5 | 1.324 | 0.01483 | -0.073 | 89.24
9 | 1.37 | 0.01555 | -0.074 | 88.105
9.5 | 1.414 | 0.01645 | -0.075 | 85.98
10 | 1.454 | 0.01733 | -0.076 | 83.928
10.5 | 1.49 | 0.01829 | -0.077 | 81.489
11 | 1.522 | 0.01908 | -0.078 | 79.779
11.5 | 1.548 | 0.02102 | -0.079 | 73.642
12 | 1.57 | 0.02219 | -0.08 | 70.752
12.5 | 1.587 | 0.02351 | -0.081 | 67.484
13 | 1.597 | 0.02494 | -0.082 | 64.041
13.5 | 1.602 | 0.02622 | -0.083 | 61.071
14 | 1.6 | 0.02782 | -0.084 | 57.506
14.5 | 1.591 | 0.02962 | -0.085 | 53.712
15 | 1.577 | 0.03141 | -0.086 | 50.185
15.5 | 1.554 | 0.03337 | -0.087 | 46.582
16 | 1.526 | 0.03568 | -0.087 | 42.774
16.5 | 1.491 | 0.03795 | -0.088 | 39.288
17 | 1.449 | 0.04084 | -0.089 | 35.479
17.5 | 1.401 | 0.04396 | -0.09 | 31.872
18 | 1.347 | 0.04745 | -0.09 | 28.396
18.5 | 1.289 | 0.05117 | -0.091 | 25.185

## 94. Re 7M Mach 0.25 (2)
BIGFOIL.COM POLAR EXPORT
GA 40-319
GA 40-319 |  |  |  | Cl Max: | 1.609 | at alpha= | 20 | deg
XFOIL ncrit=9 |  |  |  | L/D Max: | 175.451 | at alpha= | 4.5 | deg
Re: | 7000000 |  |  | Cd Min: | 0.07849 | at alpha= | 20 | deg
Mach: | 0.25 |  |  | Cl=0 at alpha= | -2.5042 | deg
|  |  |  | @ Cl=0.1, Cd= | 0.005395
|  |  |  | @ Cl=0.4, Cd= | 0.0040517
|  |  |  | @ Cl=0.6, Cd= | 0.0041537
alpha (deg) | Cl | Cd | Cm | Cl/Cd
-20 | -1.1963 | 0.06749 | -0.0979 | -17.7256
-19.5 | -1.2261 | 0.05765 | -0.1025 | -21.268
-19 | -1.2414 | 0.05021 | -0.1048 | -24.7242
-18 | -1.2519 | 0.03876 | -0.1057 | -32.2988
-17.5 | -1.2435 | 0.03474 | -0.1048 | -35.7945
-17 | -1.2319 | 0.03122 | -0.1034 | -39.4587
-16.5 | -1.2178 | 0.0281 | -0.1014 | -43.3381
-16 | -1.1969 | 0.02563 | -0.0992 | -46.6992
-15.5 | -1.1739 | 0.02343 | -0.0968 | -50.1024
-15 | -1.1489 | 0.02151 | -0.0941 | -53.4124
-14.5 | -1.1216 | 0.01978 | -0.0913 | -56.7037
-14 | -1.093 | 0.01824 | -0.0882 | -59.9232
-13.5 | -1.0661 | 0.0167 | -0.0848 | -63.8383
-13 | -1.0345 | 0.01547 | -0.0815 | -66.8714
-12.5 | -1.0009 | 0.01444 | -0.0783 | -69.3144
-12 | -0.9648 | 0.01354 | -0.0751 | -71.2555
-11.5 | -0.9273 | 0.01279 | -0.0719 | -72.502
-11 | -0.8892 | 0.0121 | -0.0687 | -73.4876
-10.5 | -0.8572 | 0.01131 | -0.0644 | -75.7913
-10 | -0.8232 | 0.01077 | -0.06 | -76.4345
-9.5 | -0.7836 | 0.01038 | -0.0564 | -75.4913
-9 | -0.7351 | 0.00996 | -0.0545 | -73.8052
-8.5 | -0.684 | 0.00961 | -0.0531 | -71.1759
-8 | -0.631 | 0.00928 | -0.0521 | -67.9957
-7.5 | -0.5791 | 0.00883 | -0.0509 | -65.5832
-7 | -0.5239 | 0.00851 | -0.0504 | -61.5629
-6.5 | -0.4676 | 0.00824 | -0.0501 | -56.7476
-6 | -0.4105 | 0.008 | -0.05 | -51.3125
-5.5 | -0.3531 | 0.00772 | -0.05 | -45.7383
-5 | -0.295 | 0.00745 | -0.0502 | -39.5973
-4.5 | -0.2361 | 0.00725 | -0.0505 | -32.5655
-4 | -0.1772 | 0.00706 | -0.0509 | -25.0992
-3.5 | -0.1179 | 0.00689 | -0.0514 | -17.1118
-3 | -0.0584 | 0.00668 | -0.052 | -8.7425
-2.5 | 0.0005 | 0.0064 | -0.0526 | 0.078125
-2 | 0.0563 | 0.00587 | -0.0527 | 9.5911
-1.5 | 0.1115 | 0.00527 | -0.0528 | 21.1575
-1 | 0.1648 | 0.0045 | -0.0527 | 36.6222
-0.5 | 0.2234 | 0.0042 | -0.0534 | 53.1905
0 | 0.2852 | 0.0041 | -0.0545 | 69.561
0.5 | 0.3478 | 0.00406 | -0.0558 | 85.665
1 | 0.4106 | 0.00405 | -0.0571 | 101.3827
1.5 | 0.4726 | 0.00408 | -0.0583 | 115.8333
2 | 0.5348 | 0.00413 | -0.0595 | 129.4915
2.5 | 0.5972 | 0.00415 | -0.0607 | 143.9036
3 | 0.6586 | 0.00423 | -0.0618 | 155.6974
3.5 | 0.7201 | 0.00432 | -0.0629 | 166.6898
4 | 0.7796 | 0.00448 | -0.0636 | 174.0179
4.5 | 0.8369 | 0.00477 | -0.0639 | 175.4507
5 | 0.8738 | 0.00587 | -0.0606 | 148.8586
5.5 | 0.9102 | 0.00679 | -0.0572 | 134.0501
6 | 0.9396 | 0.00765 | -0.0525 | 122.8235
6.5 | 0.9538 | 0.00837 | -0.0446 | 113.9546
7 | 0.9682 | 0.00931 | -0.0375 | 103.9957
7.5 | 0.9845 | 0.01051 | -0.0314 | 93.6727
8 | 0.9994 | 0.01199 | -0.0256 | 83.3528
8.5 | 1.0219 | 0.01337 | -0.0213 | 76.4323
9 | 1.0415 | 0.015 | -0.017 | 69.4333
9.5 | 1.06 | 0.0168 | -0.0128 | 63.0952
10 | 1.0806 | 0.01862 | -0.0091 | 58.0344
10.5 | 1.1033 | 0.02044 | -0.0059 | 53.9775
11 | 1.1309 | 0.02212 | -0.0034 | 51.1257
11.5 | 1.16 | 0.02377 | -0.0011 | 48.801
12 | 1.1867 | 0.02556 | 0.0014 | 46.428
12.5 | 1.2105 | 0.02735 | 0.0043 | 44.2596
13 | 1.2866 | 0.02981 | -0.004 | 43.16
13.5 | 1.3676 | 0.03266 | -0.0136 | 41.8739
15.5 | 1.4787 | 0.04348 | -0.0102 | 34.0087
16 | 1.5019 | 0.04635 | -0.0089 | 32.4035
16.5 | 1.5215 | 0.04966 | -0.0076 | 30.6383
17 | 1.5379 | 0.05326 | -0.0064 | 28.8753
17.5 | 1.5578 | 0.05657 | -0.0053 | 27.5376
18 | 1.5716 | 0.06054 | -0.0042 | 25.9597
18.5 | 1.5826 | 0.06479 | -0.0033 | 24.4266
19 | 1.5909 | 0.06934 | -0.0024 | 22.9435
19.5 | 1.6019 | 0.07372 | -0.0018 | 21.7295
20 | 1.609 | 0.07849 | -0.0012 | 20.4994

## 95. Re 7M Mach 0.50 (1)
BIGFOIL.COM POLAR EXPORT
GA 40-319
GA 40-319 |  |  |  | Cl Max: | 1.436 | at alpha= | 9.5 | deg
JavaFoil+Calcfoil stall+Eppler ext transition |  |  |  | L/D Max: | 155.328 | at alpha= | 4 | deg
Re: | 7000000 |  |  | Cd Min: | 0.00503 | at alpha= | -2 | deg
Mach: | 0.5 |  |  | Cl=0 at alpha= | -2.3611 | deg
|  |  |  | @ Cl=0.1, Cd= | 0.0051418
|  |  |  | @ Cl=0.4, Cd= | 0.0051853
|  |  |  | @ Cl=0.6, Cd= | 0.0052612
alpha (deg) | Cl | Cd | Cm | Cl/Cd
-20 | -1.017 | 0.15193 | -0.003 | -6.695
-19.5 | -0.986 | 0.14972 | -0.004 | -6.582
-19 | -0.957 | 0.14574 | -0.004 | -6.566
-18.5 | -0.932 | 0.15239 | -0.005 | -6.113
-18 | -0.906 | 0.13998 | -0.006 | -6.473
-17.5 | -0.878 | 0.13219 | -0.007 | -6.642
-17 | -0.848 | 0.12863 | -0.007 | -6.591
-16.5 | -0.817 | 0.12399 | -0.008 | -6.593
-16 | -0.787 | 0.12127 | -0.008 | -6.492
-15.5 | -0.758 | 0.1146 | -0.009 | -6.613
-15 | -0.729 | 0.11084 | -0.009 | -6.574
-14.5 | -0.7 | 0.10802 | -0.01 | -6.483
-14 | -0.672 | 0.10335 | -0.011 | -6.5
-13.5 | -0.644 | 0.10062 | -0.011 | -6.4
-13 | -0.615 | 0.09334 | -0.012 | -6.592
-12.5 | -0.586 | 0.08753 | -0.012 | -6.691
-12 | -0.557 | 0.08179 | -0.013 | -6.813
-11.5 | -0.529 | 0.07414 | -0.014 | -7.141
-11 | -0.524 | 0.05181 | -0.021 | -10.108
-10.5 | -0.559 | 0.01765 | -0.028 | -31.666
-10 | -0.441 | 0.06918 | -0.014 | -6.376
-9.5 | -0.414 | 0.05934 | -0.017 | -6.98
-9 | -0.461 | 0.01472 | -0.032 | -31.304
-8.5 | -0.425 | 0.01411 | -0.033 | -30.135
-8 | -0.53 | 0.01317 | -0.035 | -40.249
-7.5 | -0.597 | 0.01244 | -0.036 | -47.964
-7 | -0.582 | 0.01135 | -0.038 | -51.238
-6.5 | -0.543 | 0.00993 | -0.04 | -54.638
-6 | -0.489 | 0.00941 | -0.041 | -51.985
-5.5 | -0.43 | 0.00891 | -0.043 | -48.29
-5 | -0.367 | 0.00844 | -0.044 | -43.512
-4.5 | -0.301 | 0.00805 | -0.046 | -37.405
-4 | -0.232 | 0.00827 | -0.047 | -28.098
-3.5 | -0.162 | 0.00794 | -0.049 | -20.459
-3 | -0.091 | 0.00758 | -0.05 | -12.049
-2.5 | -0.02 | 0.00714 | -0.052 | -2.765
-2 | 0.052 | 0.00503 | -0.053 | 10.413
-1.5 | 0.125 | 0.0052 | -0.055 | 24.025
-1 | 0.197 | 0.00509 | -0.056 | 38.75
-0.5 | 0.27 | 0.00513 | -0.058 | 52.569
0 | 0.345 | 0.00511 | -0.059 | 67.484
0.5 | 0.418 | 0.00521 | -0.061 | 80.197
1 | 0.491 | 0.00525 | -0.062 | 93.61
1.5 | 0.564 | 0.00535 | -0.064 | 105.355
2 | 0.637 | 0.00517 | -0.065 | 123.135
2.5 | 0.71 | 0.00533 | -0.067 | 133.25
3 | 0.783 | 0.00559 | -0.068 | 140.117
3.5 | 0.856 | 0.00575 | -0.069 | 148.846
4 | 0.929 | 0.00598 | -0.071 | 155.328
4.5 | 0.974 | 0.00764 | -0.071 | 127.493
5 | 1.039 | 0.0086 | -0.072 | 120.893
5.5 | 1.101 | 0.01041 | -0.073 | 105.794
6 | 1.162 | 0.01216 | -0.074 | 95.537
6.5 | 1.221 | 0.01381 | -0.075 | 88.382
7 | 1.277 | 0.01516 | -0.077 | 84.213
7.5 | 1.329 | 0.0174 | -0.078 | 76.377
8 | 1.376 | 0.01857 | -0.079 | 74.084
8.5 | 1.412 | 0.01988 | -0.08 | 71.007
9 | 1.434 | 0.02115 | -0.081 | 67.808
9.5 | 1.436 | 0.0229 | -0.082 | 62.708
10 | 1.398 | 0.02577 | -0.084 | 54.24
10.5 | 1.253 | 0.02811 | -0.085 | 44.557
11 | 0.905 | 0.03125 | -0.086 | 28.971
11.5 | 0.937 | 0.03262 | -0.087 | 28.737
12 | 0.96 | 0.03886 | -0.087 | 24.705
12.5 | 0.855 | 0.08986 | -0.046 | 9.51
13 | 1.011 | 0.04784 | -0.087 | 21.124
13.5 | 1.049 | 0.04843 | -0.089 | 21.656
14 | 1.06 | 0.06083 | -0.088 | 17.426
14.5 | 1.087 | 0.06143 | -0.089 | 17.693

## 96. Re 7M Mach 0.50 (2)
BIGFOIL.COM POLAR EXPORT
GA 40-319
GA 40-319 |  |  |  | Cl Max: | 1.4091 | at alpha= | 15 | deg
XFOIL ncrit=9 |  |  |  | L/D Max: | 191.663 | at alpha= | 4.5 | deg
Re: | 7000000 |  |  | Cd Min: | 0.16899 | at alpha= | 20 | deg
Mach: | 0.5 |  |  | Cl=0 at alpha= | -2.6058 | deg
|  |  |  | @ Cl=0.1, Cd= | 0.0060619
|  |  |  | @ Cl=0.4, Cd= | 0.0043003
|  |  |  | @ Cl=0.6, Cd= | 0.0043874
alpha (deg) | Cl | Cd | Cm | Cl/Cd
-14 | -0.3951 | 0.10648 | -0.0862 | -3.7106
-13.5 | -0.4089 | 0.09466 | -0.0936 | -4.3197
-13 | -0.4293 | 0.08144 | -0.1019 | -5.2714
-12.5 | -0.4586 | 0.06729 | -0.1119 | -6.8153
-12 | -0.4808 | 0.05659 | -0.1189 | -8.4962
-11.5 | -0.5022 | 0.04775 | -0.1232 | -10.5173
-11 | -0.5382 | 0.03913 | -0.1252 | -13.7542
-10.5 | -0.5707 | 0.03208 | -0.1239 | -17.7899
-10 | -0.6011 | 0.02588 | -0.1198 | -23.2264
-9.5 | -0.6294 | 0.02018 | -0.1131 | -31.1893
-9 | -0.6316 | 0.01635 | -0.1058 | -38.63
-8.5 | -0.6146 | 0.01398 | -0.0989 | -43.9628
-8 | -0.5873 | 0.01234 | -0.0924 | -47.5932
-7.5 | -0.5552 | 0.01109 | -0.0861 | -50.0631
-7 | -0.5222 | 0.01006 | -0.0795 | -51.9085
-6.5 | -0.4881 | 0.00946 | -0.0725 | -51.5962
-6 | -0.4353 | 0.00896 | -0.0687 | -48.5826
-5.5 | -0.3766 | 0.00855 | -0.0662 | -44.0468
-5 | -0.3149 | 0.00822 | -0.0644 | -38.309
-4.5 | -0.2523 | 0.00784 | -0.063 | -32.1811
-4 | -0.1866 | 0.00755 | -0.0624 | -24.7152
-3.5 | -0.1198 | 0.0073 | -0.0621 | -16.411
-3 | -0.0529 | 0.00708 | -0.0621 | -7.4718
-2.5 | 0.0142 | 0.00687 | -0.0622 | 2.067
-1.5 | 0.1363 | 0.00572 | -0.0612 | 23.8287
-1 | 0.192 | 0.00467 | -0.0601 | 41.1135
-0.5 | 0.2599 | 0.00437 | -0.0609 | 59.4737
0 | 0.3309 | 0.00431 | -0.0621 | 76.7749
0.5 | 0.4024 | 0.0043 | -0.0634 | 93.5814
1 | 0.4737 | 0.00434 | -0.0647 | 109.1475
1.5 | 0.5459 | 0.00438 | -0.0661 | 124.6347
2 | 0.6187 | 0.00439 | -0.0675 | 140.9339
2.5 | 0.6906 | 0.00444 | -0.0688 | 155.5405
3 | 0.762 | 0.00454 | -0.0698 | 167.8414
3.5 | 0.8327 | 0.00463 | -0.0706 | 179.8488
4 | 0.9025 | 0.00478 | -0.071 | 188.8075
4.5 | 0.9679 | 0.00505 | -0.0706 | 191.6634
5 | 1.0025 | 0.00603 | -0.0648 | 166.2521
5.5 | 0.9863 | 0.00736 | -0.0499 | 134.0082
6 | 0.9689 | 0.0094 | -0.0368 | 103.0745
7.5 | 0.9668 | 0.01728 | -0.0121 | 55.9491
8 | 0.9759 | 0.02002 | -0.0062 | 48.7463
9 | 1.008 | 0.02549 | 0.0032 | 39.5449
9.5 | 1.0222 | 0.02855 | 0.0075 | 35.8039
10 | 1.045 | 0.03137 | 0.0109 | 33.3121
10.5 | 1.075 | 0.0339 | 0.0137 | 31.7109
11 | 1.1088 | 0.03635 | 0.0162 | 30.5034
11.5 | 1.1406 | 0.03903 | 0.0186 | 29.2237
12 | 1.1722 | 0.0418 | 0.0211 | 28.0431
12.5 | 1.2029 | 0.04462 | 0.0238 | 26.9588
13 | 1.2473 | 0.04825 | 0.0228 | 25.8508
13.5 | 1.323 | 0.05341 | 0.0148 | 24.7706
14 | 1.3903 | 0.05906 | 0.008 | 23.5405
14.5 | 1.4009 | 0.0634 | 0.0121 | 22.0962
15 | 1.4091 | 0.0688 | 0.0144 | 20.4811
15.5 | 1.4031 | 0.07554 | 0.0163 | 18.5743
16 | 1.3871 | 0.0831 | 0.0178 | 16.6919
16.5 | 1.3617 | 0.09153 | 0.0187 | 14.8771
17 | 1.3291 | 0.09987 | 0.0201 | 13.3083
17.5 | 1.2987 | 0.10938 | 0.019 | 11.8733
18 | 1.2697 | 0.12034 | 0.0148 | 10.5509
18.5 | 1.2448 | 0.13191 | 0.009 | 9.4367
19 | 1.2209 | 0.14389 | 0.0019 | 8.485
19.5 | 1.1973 | 0.15637 | -0.0061 | 7.6568
20 | 1.1756 | 0.16899 | -0.0146 | 6.9566

## 97. Re 8M Mach 0.00 (1)
BIGFOIL.COM POLAR EXPORT
GA 40-319
GA 40-319 |  |  |  | Cl Max: | 1.692 | at alpha= | 16 | deg
JavaFoil+Calcfoil stall+Eppler ext transition |  |  |  | L/D Max: | 146.115 | at alpha= | 4 | deg
Re: | 8000000 |  |  | Cd Min: | 0.00462 | at alpha= | -2 | deg
Mach: | 0 |  |  | Cl=0 at alpha= | -2.3629 | deg
|  |  |  | @ Cl=0.1, Cd= | 0.0046898
|  |  |  | @ Cl=0.4, Cd= | 0.004756
|  |  |  | @ Cl=0.6, Cd= | 0.0048014
alpha (deg) | Cl | Cd | Cm | Cl/Cd
-19.5 | -0.787 | 0.13604 | -0.003 | -5.787
-19 | -0.804 | 0.1277 | -0.004 | -6.297
-18.5 | -0.822 | 0.11727 | -0.005 | -7.007
-18 | -0.839 | 0.10666 | -0.006 | -7.87
-17.5 | -0.859 | 0.09416 | -0.007 | -9.125
-17 | -0.898 | 0.06793 | -0.008 | -13.219
-16.5 | -0.944 | 0.04318 | -0.01 | -21.872
-16 | -0.978 | 0.02938 | -0.011 | -33.284
-15.5 | -0.986 | 0.02672 | -0.013 | -36.921
-15 | -0.995 | 0.02294 | -0.014 | -43.363
-14.5 | -0.999 | 0.02056 | -0.015 | -48.599
-14 | -0.998 | 0.0184 | -0.016 | -54.217
-13.5 | -0.992 | 0.01691 | -0.017 | -58.633
-13 | -0.982 | 0.0156 | -0.018 | -62.912
-12.5 | -0.967 | 0.01487 | -0.02 | -65.048
-12 | -0.949 | 0.01391 | -0.021 | -68.215
-11.5 | -0.926 | 0.01317 | -0.022 | -70.301
-11 | -0.898 | 0.0125 | -0.023 | -71.853
-10.5 | -0.868 | 0.01185 | -0.025 | -73.219
-10 | -0.834 | 0.01041 | -0.026 | -80.118
-9.5 | -0.796 | 0.01037 | -0.027 | -76.757
-9 | -0.754 | 0.00991 | -0.028 | -76.055
-8.5 | -0.709 | 0.00904 | -0.03 | -78.449
-8 | -0.661 | 0.00836 | -0.031 | -79.121
-7.5 | -0.61 | 0.00898 | -0.032 | -67.927
-7 | -0.556 | 0.0083 | -0.033 | -67.03
-6.5 | -0.501 | 0.00802 | -0.035 | -62.429
-6 | -0.443 | 0.00779 | -0.036 | -56.856
-5.5 | -0.384 | 0.0077 | -0.037 | -49.893
-5 | -0.325 | 0.0077 | -0.038 | -42.15
-4.5 | -0.264 | 0.00743 | -0.04 | -35.544
-4 | -0.203 | 0.00716 | -0.041 | -28.348
-3.5 | -0.141 | 0.00688 | -0.042 | -20.542
-3 | -0.079 | 0.00685 | -0.043 | -11.593
-2.5 | -0.017 | 0.00512 | -0.045 | -3.351
-2 | 0.045 | 0.00462 | -0.046 | 9.831
-1.5 | 0.108 | 0.0047 | -0.047 | 23.029
-1 | 0.171 | 0.00469 | -0.049 | 36.464
-0.5 | 0.234 | 0.00468 | -0.05 | 49.956
0 | 0.299 | 0.00465 | -0.051 | 64.297
0.5 | 0.362 | 0.00475 | -0.052 | 76.28
1 | 0.425 | 0.00476 | -0.054 | 89.289
1.5 | 0.489 | 0.00484 | -0.055 | 101.043
2 | 0.552 | 0.00471 | -0.056 | 117.019
2.5 | 0.615 | 0.00483 | -0.058 | 127.221
3 | 0.678 | 0.00502 | -0.059 | 135.158
3.5 | 0.741 | 0.00512 | -0.06 | 144.627
4 | 0.804 | 0.0055 | -0.061 | 146.115
4.5 | 0.863 | 0.00636 | -0.063 | 135.579
5 | 0.925 | 0.00706 | -0.064 | 130.933
5.5 | 0.986 | 0.00762 | -0.065 | 129.388
6 | 1.031 | 0.00866 | -0.066 | 119.073
6.5 | 1.085 | 0.00951 | -0.067 | 114.046
7 | 1.138 | 0.0107 | -0.068 | 106.368
7.5 | 1.192 | 0.01145 | -0.069 | 104.153
8 | 1.243 | 0.01286 | -0.07 | 96.705
8.5 | 1.293 | 0.01346 | -0.071 | 96.085
9 | 1.342 | 0.01411 | -0.072 | 95.087
9.5 | 1.387 | 0.01481 | -0.073 | 93.68
10 | 1.431 | 0.01554 | -0.074 | 92.072
10.5 | 1.471 | 0.01636 | -0.075 | 89.956
11 | 1.509 | 0.01717 | -0.076 | 87.903
11.5 | 1.543 | 0.01785 | -0.077 | 86.478
12 | 1.575 | 0.01896 | -0.078 | 83.05
12.5 | 1.601 | 0.02053 | -0.079 | 78.014
13 | 1.626 | 0.02167 | -0.08 | 75.017
13.5 | 1.646 | 0.02266 | -0.081 | 72.653
14 | 1.663 | 0.0239 | -0.082 | 69.563
14.5 | 1.676 | 0.02522 | -0.083 | 66.443
15 | 1.685 | 0.02659 | -0.084 | 63.371
15.5 | 1.69 | 0.02812 | -0.085 | 60.108
16 | 1.692 | 0.02947 | -0.086 | 57.427
16.5 | 1.69 | 0.03131 | -0.086 | 53.984
17 | 1.685 | 0.03306 | -0.087 | 50.963
17.5 | 1.676 | 0.03519 | -0.088 | 47.622
18 | 1.664 | 0.03708 | -0.089 | 44.86
18.5 | 1.649 | 0.03923 | -0.09 | 42.024
19 | 1.631 | 0.04166 | -0.09 | 39.149
19.5 | 1.611 | 0.04425 | -0.091 | 36.397
20 | 1.588 | 0.04723 | -0.092 | 33.614

## 98. Re 8M Mach 0.00 (2)
BIGFOIL.COM POLAR EXPORT
GA 40-319
GA 40-319 |  |  |  | Cl Max: | 1.6589 | at alpha= | 20 | deg
XFOIL ncrit=9 |  |  |  | L/D Max: | 170.205 | at alpha= | 4 | deg
Re: | 8000000 |  |  | Cd Min: | 0.06226 | at alpha= | 20 | deg
Mach: | 0 |  |  | Cl=0 at alpha= | -2.4799 | deg
|  |  |  | @ Cl=0.1, Cd= | 0.0052632
|  |  |  | @ Cl=0.4, Cd= | 0.0038958
|  |  |  | @ Cl=0.6, Cd= | 0.0040436
alpha (deg) | Cl | Cd | Cm | Cl/Cd
-20 | -1.4005 | 0.03447 | -0.0897 | -40.6295
-19.5 | -1.387 | 0.03156 | -0.0888 | -43.948
-19 | -1.3725 | 0.02887 | -0.0877 | -47.5407
-18.5 | -1.3545 | 0.02657 | -0.0863 | -50.9785
-18 | -1.3332 | 0.02458 | -0.0849 | -54.2392
-17.5 | -1.3097 | 0.02285 | -0.0832 | -57.3173
-17 | -1.2857 | 0.02123 | -0.0814 | -60.5605
-16.5 | -1.2596 | 0.01978 | -0.0795 | -63.6805
-16 | -1.2316 | 0.01851 | -0.0775 | -66.537
-15.5 | -1.2043 | 0.01724 | -0.0752 | -69.855
-15 | -1.1767 | 0.01608 | -0.0727 | -73.1779
-14.5 | -1.1465 | 0.01506 | -0.0702 | -76.1288
-14 | -1.1155 | 0.01417 | -0.0677 | -78.7227
-13.5 | -1.0825 | 0.01339 | -0.0652 | -80.8439
-13 | -1.0486 | 0.01271 | -0.0626 | -82.502
-12.5 | -1.0142 | 0.0121 | -0.0599 | -83.8182
-12 | -0.9789 | 0.01157 | -0.057 | -84.6067
-11.5 | -0.9487 | 0.01103 | -0.053 | -86.0109
-11 | -0.9141 | 0.0106 | -0.0496 | -86.2358
-10.5 | -0.8694 | 0.01019 | -0.0482 | -85.3189
-10 | -0.8219 | 0.00986 | -0.0472 | -83.357
-9.5 | -0.7725 | 0.00952 | -0.0465 | -81.145
-9 | -0.7218 | 0.0092 | -0.046 | -78.4565
-8.5 | -0.6698 | 0.00893 | -0.0457 | -75.0056
-8 | -0.6182 | 0.0086 | -0.0454 | -71.8837
-7.5 | -0.5651 | 0.00828 | -0.0453 | -68.2488
-7 | -0.5108 | 0.00802 | -0.0455 | -63.6908
-6.5 | -0.4558 | 0.0078 | -0.0457 | -58.4359
-6 | -0.4002 | 0.00761 | -0.0461 | -52.5887
-5.5 | -0.3444 | 0.00736 | -0.0464 | -46.7935
-5 | -0.288 | 0.00713 | -0.0469 | -40.3927
-4.5 | -0.231 | 0.00695 | -0.0476 | -33.2374
-4 | -0.174 | 0.00678 | -0.0482 | -25.6637
-3.5 | -0.1167 | 0.00662 | -0.0488 | -17.6284
-3 | -0.0592 | 0.00643 | -0.0496 | -9.2068
-2.5 | -0.0022 | 0.00616 | -0.0502 | -0.35714
-1.5 | 0.1072 | 0.0052 | -0.0509 | 20.6154
-0.5 | 0.215 | 0.00408 | -0.0516 | 52.6961
0 | 0.2743 | 0.00396 | -0.0526 | 69.2677
0.5 | 0.3344 | 0.00391 | -0.0539 | 85.5243
1 | 0.3943 | 0.00389 | -0.0551 | 101.3625
1.5 | 0.4536 | 0.00395 | -0.0562 | 114.8354
2 | 0.5138 | 0.00395 | -0.0575 | 130.0759
2.5 | 0.5729 | 0.00403 | -0.0586 | 142.1588
3 | 0.6325 | 0.00406 | -0.0598 | 155.7882
3.5 | 0.6907 | 0.00419 | -0.0607 | 164.8449
4 | 0.7472 | 0.00439 | -0.0614 | 170.205
4.5 | 0.7975 | 0.00492 | -0.061 | 162.0935
5 | 0.8352 | 0.00599 | -0.0584 | 139.4324
6 | 0.9163 | 0.00738 | -0.0542 | 124.1599
6.5 | 0.9517 | 0.00803 | -0.0511 | 118.5181
7 | 0.9765 | 0.00854 | -0.0457 | 114.3443
7.5 | 0.991 | 0.00936 | -0.0388 | 105.8761
8 | 1.0096 | 0.01032 | -0.0334 | 97.8295
8.5 | 1.0341 | 0.01128 | -0.0292 | 91.6755
9 | 1.0542 | 0.01254 | -0.0248 | 84.067
9.5 | 1.0753 | 0.01389 | -0.0208 | 77.4154
10 | 1.0981 | 0.01527 | -0.0173 | 71.9122
10.5 | 1.1244 | 0.01659 | -0.0145 | 67.7758
11 | 1.1516 | 0.01791 | -0.012 | 64.2993
11.5 | 1.1793 | 0.01928 | -0.0097 | 61.167
12 | 1.2052 | 0.02078 | -0.0073 | 57.9981
12.5 | 1.2331 | 0.02216 | -0.0052 | 55.6453
13 | 1.2583 | 0.02367 | -0.0029 | 53.1601
13.5 | 1.3449 | 0.02574 | -0.014 | 52.2494
14 | 1.4244 | 0.02803 | -0.0238 | 50.817
14.5 | 1.4485 | 0.03017 | -0.0221 | 48.0113
15 | 1.4751 | 0.0323 | -0.021 | 45.6687
15.5 | 1.4998 | 0.03464 | -0.02 | 43.2968
16 | 1.523 | 0.03705 | -0.0189 | 41.1066
16.5 | 1.545 | 0.03964 | -0.0179 | 38.9758
17 | 1.5664 | 0.04236 | -0.0171 | 36.9783
17.5 | 1.5878 | 0.04499 | -0.0162 | 35.2923
18 | 1.6027 | 0.04831 | -0.0152 | 33.1753
18.5 | 1.6205 | 0.05143 | -0.0146 | 31.5088
19 | 1.6383 | 0.05446 | -0.0139 | 30.0826
19.5 | 1.6485 | 0.05834 | -0.0131 | 28.2568
20 | 1.6589 | 0.06226 | -0.0125 | 26.6447

## 99. Re 8M Mach 0.10 (1)
BIGFOIL.COM POLAR EXPORT
GA 40-319
GA 40-319 |  |  |  | Cl Max: | 1.677 | at alpha= | 15.5 | deg
JavaFoil+Calcfoil stall+Eppler ext transition |  |  |  | L/D Max: | 147.374 | at alpha= | 4 | deg
Re: | 8000000 |  |  | Cd Min: | 0.00466 | at alpha= | -2 | deg
Mach: | 0.1 |  |  | Cl=0 at alpha= | -2.3651 | deg
|  |  |  | @ Cl=0.1, Cd= | 0.0046771
|  |  |  | @ Cl=0.4, Cd= | 0.0047563
|  |  |  | @ Cl=0.6, Cd= | 0.0048386
alpha (deg) | Cl | Cd | Cm | Cl/Cd
-19 | -0.753 | 0.13437 | -0.004 | -5.603
-18.5 | -0.771 | 0.12594 | -0.004 | -6.126
-18 | -0.79 | 0.11696 | -0.005 | -6.755
-17.5 | -0.809 | 0.10737 | -0.006 | -7.533
-17 | -0.83 | 0.09469 | -0.007 | -8.764
-16.5 | -0.866 | 0.07108 | -0.009 | -12.183
-16 | -0.926 | 0.03894 | -0.011 | -23.785
-15.5 | -0.952 | 0.02972 | -0.012 | -32.039
-15 | -0.967 | 0.02477 | -0.014 | -39.023
-14.5 | -0.974 | 0.02219 | -0.015 | -43.897
-14 | -0.979 | 0.01911 | -0.016 | -51.216
-13.5 | -0.976 | 0.01742 | -0.017 | -56.032
-13 | -0.969 | 0.01604 | -0.019 | -60.414
-12.5 | -0.958 | 0.0152 | -0.02 | -63.019
-12 | -0.941 | 0.0142 | -0.021 | -66.283
-11.5 | -0.921 | 0.01334 | -0.022 | -69.012
-11 | -0.895 | 0.01266 | -0.023 | -70.683
-10.5 | -0.866 | 0.01201 | -0.025 | -72.052
-10 | -0.832 | 0.01096 | -0.026 | -75.944
-9.5 | -0.796 | 0.01049 | -0.027 | -75.879
-9 | -0.755 | 0.01003 | -0.028 | -75.282
-8.5 | -0.71 | 0.00917 | -0.03 | -77.492
-8 | -0.663 | 0.00876 | -0.031 | -75.672
-7.5 | -0.612 | 0.00899 | -0.032 | -68.06
-7 | -0.558 | 0.0083 | -0.034 | -67.233
-6.5 | -0.503 | 0.0081 | -0.035 | -62.075
-6 | -0.445 | 0.00779 | -0.036 | -57.121
-5.5 | -0.386 | 0.00777 | -0.037 | -49.67
-5 | -0.326 | 0.00772 | -0.039 | -42.248
-4.5 | -0.265 | 0.00752 | -0.04 | -35.29
-4 | -0.204 | 0.00714 | -0.041 | -28.553
-3.5 | -0.142 | 0.00696 | -0.042 | -20.427
-3 | -0.08 | 0.00683 | -0.044 | -11.693
-2.5 | -0.017 | 0.0052 | -0.045 | -3.31
-2 | 0.046 | 0.00466 | -0.046 | 9.787
-1.5 | 0.109 | 0.00468 | -0.048 | 23.247
-1 | 0.172 | 0.00473 | -0.049 | 36.32
-0.5 | 0.235 | 0.00472 | -0.05 | 49.754
0 | 0.3 | 0.00468 | -0.051 | 64.215
0.5 | 0.364 | 0.0047 | -0.053 | 77.42
1 | 0.428 | 0.0048 | -0.054 | 89.004
1.5 | 0.491 | 0.00483 | -0.055 | 101.692
2 | 0.555 | 0.00476 | -0.057 | 116.605
2.5 | 0.618 | 0.00487 | -0.058 | 126.997
3 | 0.681 | 0.00501 | -0.059 | 135.999
3.5 | 0.745 | 0.00515 | -0.061 | 144.515
4 | 0.808 | 0.00548 | -0.062 | 147.374
4.5 | 0.867 | 0.00644 | -0.063 | 134.688
5 | 0.929 | 0.00711 | -0.064 | 130.69
5.5 | 0.99 | 0.00767 | -0.066 | 129.141
6 | 1.035 | 0.00878 | -0.066 | 117.952
6.5 | 1.089 | 0.00982 | -0.067 | 110.825
7 | 1.143 | 0.01081 | -0.068 | 105.712
7.5 | 1.197 | 0.01158 | -0.069 | 103.409
8 | 1.248 | 0.013 | -0.07 | 96.018
8.5 | 1.299 | 0.0136 | -0.071 | 95.483
9 | 1.346 | 0.01427 | -0.072 | 94.327
9.5 | 1.392 | 0.01497 | -0.073 | 92.994
10 | 1.435 | 0.01574 | -0.074 | 91.143
10.5 | 1.475 | 0.01655 | -0.075 | 89.13
11 | 1.512 | 0.01741 | -0.076 | 86.842
11.5 | 1.546 | 0.01812 | -0.077 | 85.307
12 | 1.576 | 0.01924 | -0.078 | 81.897
12.5 | 1.601 | 0.02088 | -0.079 | 76.673
13 | 1.624 | 0.02202 | -0.08 | 73.728
13.5 | 1.642 | 0.02323 | -0.081 | 70.705
14 | 1.657 | 0.02437 | -0.082 | 67.996
14.5 | 1.668 | 0.02585 | -0.083 | 64.498
15 | 1.674 | 0.02721 | -0.084 | 61.529
15.5 | 1.677 | 0.0285 | -0.085 | 58.829
16 | 1.675 | 0.0302 | -0.086 | 55.462
16.5 | 1.67 | 0.03202 | -0.087 | 52.142
17 | 1.66 | 0.03401 | -0.087 | 48.817
17.5 | 1.647 | 0.03613 | -0.088 | 45.599
18 | 1.631 | 0.03801 | -0.089 | 42.914
18.5 | 1.612 | 0.04043 | -0.09 | 39.866
19 | 1.589 | 0.04295 | -0.091 | 37.009
19.5 | 1.565 | 0.04578 | -0.091 | 34.179
20 | 1.537 | 0.04896 | -0.092 | 31.389

## 100. Re 8M Mach 0.10 (2)
BIGFOIL.COM POLAR EXPORT
GA 40-319
GA 40-319 |  |  |  | Cl Max: | 1.657 | at alpha= | 20 | deg
XFOIL ncrit=9 |  |  |  | L/D Max: | 170.932 | at alpha= | 4 | deg
Re: | 8000000 |  |  | Cd Min: | 0.06424 | at alpha= | 20 | deg
Mach: | 0.1 |  |  | Cl=0 at alpha= | -2.4836 | deg
|  |  |  | @ Cl=0.1, Cd= | 0.0052907
|  |  |  | @ Cl=0.4, Cd= | 0.0039031
|  |  |  | @ Cl=0.6, Cd= | 0.0040478
alpha (deg) | Cl | Cd | Cm | Cl/Cd
-20 | -1.3867 | 0.0373 | -0.093 | -37.1769
-19.5 | -1.3745 | 0.03406 | -0.0923 | -40.3553
-19 | -1.3646 | 0.03082 | -0.0912 | -44.2764
-18.5 | -1.3494 | 0.02816 | -0.0898 | -47.919
-18 | -1.3291 | 0.02595 | -0.0884 | -51.2177
-17.5 | -1.3067 | 0.02401 | -0.0867 | -54.4232
-16.5 | -1.2587 | 0.02061 | -0.0828 | -61.0723
-16 | -1.2312 | 0.01922 | -0.0807 | -64.0583
-15.5 | -1.2019 | 0.01797 | -0.0786 | -66.8837
-15 | -1.1742 | 0.01673 | -0.076 | -70.1853
-14.5 | -1.1454 | 0.01558 | -0.0734 | -73.5173
-14 | -1.1157 | 0.01456 | -0.0706 | -76.6277
-13.5 | -1.083 | 0.01371 | -0.0679 | -78.9934
-13 | -1.049 | 0.01298 | -0.0653 | -80.8166
-12.5 | -1.0143 | 0.01232 | -0.0625 | -82.3295
-12 | -0.9784 | 0.01175 | -0.0597 | -83.2681
-11.5 | -0.9446 | 0.01123 | -0.0563 | -84.114
-11 | -0.9157 | 0.01073 | -0.0517 | -85.3402
-10.5 | -0.8724 | 0.0103 | -0.0498 | -84.699
-10 | -0.8253 | 0.00995 | -0.0485 | -82.9447
-9.5 | -0.776 | 0.00959 | -0.0477 | -80.9176
-9 | -0.7253 | 0.00927 | -0.047 | -78.2416
-8.5 | -0.6732 | 0.00899 | -0.0466 | -74.8832
-8 | -0.621 | 0.00866 | -0.0463 | -71.709
-7.5 | -0.5679 | 0.00833 | -0.046 | -68.1753
-7 | -0.5134 | 0.00806 | -0.0461 | -63.6973
-6.5 | -0.4581 | 0.00784 | -0.0463 | -58.4311
-6 | -0.4023 | 0.00763 | -0.0466 | -52.7261
-5.5 | -0.346 | 0.00738 | -0.0469 | -46.8835
-5 | -0.2894 | 0.00715 | -0.0474 | -40.4755
-4.5 | -0.232 | 0.00697 | -0.048 | -33.2855
-4 | -0.1747 | 0.0068 | -0.0486 | -25.6912
-3.5 | -0.1171 | 0.00664 | -0.0492 | -17.6355
-3 | -0.0591 | 0.00644 | -0.0499 | -9.177
-2.5 | -0.0018 | 0.00617 | -0.0506 | -0.29173
-2 | 0.0531 | 0.0057 | -0.0509 | 9.3158
-1.5 | 0.1081 | 0.00522 | -0.0512 | 20.7088
-1 | 0.1619 | 0.00462 | -0.0515 | 35.0433
-0.5 | 0.2164 | 0.00409 | -0.0519 | 52.9095
0 | 0.2762 | 0.00396 | -0.053 | 69.7475
0.5 | 0.3366 | 0.00391 | -0.0542 | 86.087
1 | 0.3969 | 0.0039 | -0.0554 | 101.7692
1.5 | 0.4566 | 0.00396 | -0.0565 | 115.303
2 | 0.5172 | 0.00395 | -0.0578 | 130.9367
2.5 | 0.5767 | 0.00404 | -0.0589 | 142.7475
3 | 0.6367 | 0.00406 | -0.0601 | 156.8227
3.5 | 0.6953 | 0.0042 | -0.0611 | 165.5476
4 | 0.7521 | 0.0044 | -0.0617 | 170.9318
5 | 0.8401 | 0.00601 | -0.0586 | 139.7837
6.5 | 0.9541 | 0.00808 | -0.0505 | 118.0817
7 | 0.9748 | 0.00862 | -0.0443 | 113.0858
7.5 | 0.9899 | 0.0095 | -0.0376 | 104.2
8 | 1.0081 | 0.01053 | -0.0321 | 95.736
8.5 | 1.0332 | 0.01152 | -0.028 | 89.6875
9 | 1.0524 | 0.01287 | -0.0235 | 81.7716
9.5 | 1.0744 | 0.01424 | -0.0196 | 75.4494
10 | 1.0964 | 0.0157 | -0.0161 | 69.8344
10.5 | 1.123 | 0.01705 | -0.0133 | 65.8651
11 | 1.1505 | 0.0184 | -0.0107 | 62.5272
11.5 | 1.1786 | 0.0198 | -0.0085 | 59.5253
12 | 1.2038 | 0.0214 | -0.006 | 56.2523
12.5 | 1.2304 | 0.02292 | -0.0037 | 53.6824
13 | 1.2604 | 0.02435 | -0.0022 | 51.7618
13.5 | 1.3461 | 0.02669 | -0.0132 | 50.4346
14 | 1.4263 | 0.02892 | -0.0229 | 49.3188
14.5 | 1.4476 | 0.03126 | -0.0208 | 46.3084
15 | 1.4746 | 0.03344 | -0.0198 | 44.0969
15.5 | 1.5004 | 0.03571 | -0.0187 | 42.0162
16 | 1.5209 | 0.03844 | -0.0175 | 39.5656
16.5 | 1.5443 | 0.04101 | -0.0165 | 37.6567
17 | 1.5663 | 0.04369 | -0.0156 | 35.8503
17.5 | 1.5836 | 0.04683 | -0.0146 | 33.8159
18 | 1.6019 | 0.04991 | -0.0137 | 32.0958
18.5 | 1.6198 | 0.05305 | -0.0129 | 30.5335
19 | 1.6323 | 0.05673 | -0.0121 | 28.7731
19.5 | 1.6428 | 0.06066 | -0.0114 | 27.0821
20 | 1.657 | 0.06424 | -0.0108 | 25.7939

## 101. Re 8M Mach 0.25 (1)
BIGFOIL.COM POLAR EXPORT
GA 40-319
GA 40-319 |  |  |  | Cl Max: | 1.603 | at alpha= | 13.5 | deg
JavaFoil+Calcfoil stall+Eppler ext transition |  |  |  | L/D Max: | 147.85 | at alpha= | 3.5 | deg
Re: | 8000000 |  |  | Cd Min: | 0.00471 | at alpha= | -1.5 | deg
Mach: | 0.25 |  |  | Cl=0 at alpha= | -2.3615 | deg
|  |  |  | @ Cl=0.1, Cd= | 0.0047395
|  |  |  | @ Cl=0.4, Cd= | 0.004804
|  |  |  | @ Cl=0.6, Cd= | 0.0048192
alpha (deg) | Cl | Cd | Cm | Cl/Cd
-17 | -0.509 | 0.12273 | -0.006 | -4.145
-16.5 | -0.554 | 0.11348 | -0.007 | -4.884
-16 | -0.595 | 0.10659 | -0.008 | -5.581
-15.5 | -0.63 | 0.10231 | -0.008 | -6.161
-15 | -0.662 | 0.09706 | -0.009 | -6.825
-14.5 | -0.688 | 0.09235 | -0.01 | -7.455
-14 | -0.715 | 0.0834 | -0.011 | -8.574
-13.5 | -0.796 | 0.04033 | -0.016 | -19.727
-13 | -0.852 | 0.02225 | -0.018 | -38.282
-12.5 | -0.872 | 0.0182 | -0.02 | -47.918
-12 | -0.878 | 0.01613 | -0.021 | -54.428
-11.5 | -0.874 | 0.01483 | -0.023 | -58.946
-11 | -0.863 | 0.01391 | -0.024 | -62.024
-10.5 | -0.845 | 0.01296 | -0.025 | -65.206
-10 | -0.821 | 0.0117 | -0.026 | -70.121
-9.5 | -0.79 | 0.01152 | -0.028 | -68.592
-9 | -0.756 | 0.01055 | -0.029 | -71.606
-8.5 | -0.715 | 0.00953 | -0.03 | -75.059
-8 | -0.67 | 0.00908 | -0.032 | -73.831
-7.5 | -0.622 | 0.00891 | -0.033 | -69.777
-7 | -0.569 | 0.00859 | -0.034 | -66.289
-6.5 | -0.514 | 0.00825 | -0.036 | -62.269
-6 | -0.455 | 0.00797 | -0.037 | -57.115
-5.5 | -0.395 | 0.00787 | -0.038 | -50.207
-5 | -0.334 | 0.00787 | -0.04 | -42.485
-4.5 | -0.272 | 0.00768 | -0.041 | -35.444
-4 | -0.209 | 0.00728 | -0.042 | -28.737
-3.5 | -0.146 | 0.00677 | -0.044 | -21.562
-3 | -0.082 | 0.00663 | -0.045 | -12.367
-2.5 | -0.018 | 0.00516 | -0.046 | -3.426
-2 | 0.047 | 0.00487 | -0.048 | 9.619
-1.5 | 0.112 | 0.00471 | -0.049 | 23.732
-1 | 0.177 | 0.00478 | -0.05 | 36.959
-0.5 | 0.241 | 0.00476 | -0.052 | 50.68
0 | 0.309 | 0.00475 | -0.053 | 64.989
0.5 | 0.374 | 0.0048 | -0.054 | 77.979
1 | 0.439 | 0.00481 | -0.056 | 91.303
1.5 | 0.505 | 0.00487 | -0.057 | 103.705
2 | 0.57 | 0.00475 | -0.058 | 119.994
2.5 | 0.635 | 0.0049 | -0.06 | 129.603
3 | 0.7 | 0.00504 | -0.061 | 138.853
3.5 | 0.765 | 0.00518 | -0.062 | 147.85
4 | 0.83 | 0.00563 | -0.063 | 147.484
4.5 | 0.891 | 0.0066 | -0.065 | 134.994
5 | 0.954 | 0.00757 | -0.066 | 126.124
5.5 | 1.002 | 0.00847 | -0.066 | 118.22
6 | 1.057 | 0.00963 | -0.067 | 109.715
6.5 | 1.114 | 0.01037 | -0.068 | 107.422
7 | 1.169 | 0.01157 | -0.069 | 101.022
7.5 | 1.224 | 0.01224 | -0.071 | 100.021
8 | 1.275 | 0.01379 | -0.072 | 92.482
8.5 | 1.325 | 0.01449 | -0.073 | 91.421
9 | 1.372 | 0.01522 | -0.074 | 90.099
9.5 | 1.415 | 0.01605 | -0.075 | 88.161
10 | 1.455 | 0.01692 | -0.076 | 86.012
10.5 | 1.492 | 0.01788 | -0.077 | 83.457
11 | 1.523 | 0.01864 | -0.078 | 81.714
11.5 | 1.55 | 0.02027 | -0.079 | 76.456
12 | 1.572 | 0.02165 | -0.08 | 72.614
12.5 | 1.588 | 0.02292 | -0.081 | 69.294
13 | 1.599 | 0.02431 | -0.082 | 65.752
13.5 | 1.603 | 0.02574 | -0.083 | 62.28
14 | 1.601 | 0.02719 | -0.084 | 58.903
14.5 | 1.593 | 0.02903 | -0.085 | 54.873
15 | 1.578 | 0.03043 | -0.086 | 51.846
15.5 | 1.556 | 0.03251 | -0.087 | 47.854
16 | 1.528 | 0.03461 | -0.088 | 44.136
16.5 | 1.492 | 0.03705 | -0.088 | 40.282
17 | 1.451 | 0.03983 | -0.089 | 36.415
17.5 | 1.403 | 0.04285 | -0.09 | 32.738
18 | 1.349 | 0.04623 | -0.091 | 29.181
18.5 | 1.29 | 0.04974 | -0.091 | 25.943

## 102. Re 8M Mach 0.25 (2)
BIGFOIL.COM POLAR EXPORT
GA 40-319
GA 40-319 |  |  |  | Cl Max: | 1.6286 | at alpha= | 20 | deg
XFOIL ncrit=9 |  |  |  | L/D Max: | 175.631 | at alpha= | 4 | deg
Re: | 8000000 |  |  | Cd Min: | 0.07713 | at alpha= | 20 | deg
Mach: | 0.25 |  |  | Cl=0 at alpha= | -2.5059 | deg
|  |  |  | @ Cl=0.1, Cd= | 0.0054219
|  |  |  | @ Cl=0.4, Cd= | 0.00395
|  |  |  | @ Cl=0.6, Cd= | 0.0040911
alpha (deg) | Cl | Cd | Cm | Cl/Cd
-20 | -1.2391 | 0.06258 | -0.1009 | -19.8003
-19.5 | -1.2644 | 0.05375 | -0.1044 | -23.5237
-19 | -1.265 | 0.04794 | -0.1057 | -26.3872
-18.5 | -1.2717 | 0.04203 | -0.1064 | -30.257
-18 | -1.2692 | 0.03732 | -0.106 | -34.0086
-17.5 | -1.2653 | 0.03308 | -0.1047 | -38.2497
-17 | -1.251 | 0.02983 | -0.1031 | -41.9376
-16.5 | -1.2356 | 0.0269 | -0.1009 | -45.9331
-16 | -1.2152 | 0.02446 | -0.0985 | -49.6811
-15.5 | -1.1924 | 0.02233 | -0.0959 | -53.399
-15 | -1.1658 | 0.02053 | -0.0931 | -56.7852
-14.5 | -1.1372 | 0.01892 | -0.0902 | -60.1057
-14 | -1.1076 | 0.01748 | -0.0871 | -63.3638
-13.5 | -1.0759 | 0.0162 | -0.084 | -66.4136
-13 | -1.0472 | 0.0149 | -0.0803 | -70.2819
-12.5 | -1.0134 | 0.01387 | -0.0769 | -73.0642
-12 | -0.9773 | 0.01303 | -0.0736 | -75.0038
-11.5 | -0.9401 | 0.0123 | -0.0703 | -76.4309
-11 | -0.9021 | 0.01164 | -0.067 | -77.5
-10.5 | -0.8664 | 0.01103 | -0.063 | -78.5494
-10 | -0.8366 | 0.01048 | -0.0578 | -79.8282
-9.5 | -0.7915 | 0.01006 | -0.0552 | -78.6779
-9 | -0.7419 | 0.00967 | -0.0534 | -76.7218
-8.5 | -0.69 | 0.00932 | -0.0522 | -74.0343
-8 | -0.6359 | 0.00899 | -0.0513 | -70.7341
-7.5 | -0.5821 | 0.00862 | -0.0505 | -67.529
-7 | -0.5272 | 0.00829 | -0.0499 | -63.5947
-6.5 | -0.4706 | 0.00803 | -0.0496 | -58.6052
-6 | -0.4129 | 0.00777 | -0.0496 | -53.1403
-5.5 | -0.3545 | 0.00754 | -0.0498 | -47.0159
-5 | -0.2966 | 0.00728 | -0.0499 | -40.7418
-4.5 | -0.2377 | 0.00708 | -0.0503 | -33.5734
-4 | -0.1784 | 0.00691 | -0.0508 | -25.8177
-3.5 | -0.1187 | 0.00672 | -0.0513 | -17.6637
-3 | -0.0587 | 0.00652 | -0.052 | -9.0031
-2.5 | 0.0007 | 0.00628 | -0.0526 | 0.11146
-2 | 0.0572 | 0.00582 | -0.0528 | 9.8282
-1.5 | 0.1131 | 0.0053 | -0.053 | 21.3396
-1 | 0.1678 | 0.00466 | -0.0531 | 36.0086
-0.5 | 0.2246 | 0.00411 | -0.0536 | 54.6472
0 | 0.2864 | 0.00399 | -0.0547 | 71.7794
0.5 | 0.3489 | 0.00395 | -0.056 | 88.3291
1 | 0.4112 | 0.00395 | -0.0572 | 104.1013
1.5 | 0.4732 | 0.00401 | -0.0584 | 118.005
2 | 0.536 | 0.004 | -0.0597 | 134
2.5 | 0.5977 | 0.00409 | -0.0608 | 146.1369
3 | 0.6599 | 0.00412 | -0.062 | 160.1699
3.5 | 0.7208 | 0.00424 | -0.063 | 170
4 | 0.7798 | 0.00444 | -0.0636 | 175.6306
4.5 | 0.8327 | 0.00492 | -0.0632 | 169.248
5 | 0.8672 | 0.0061 | -0.0595 | 142.1639
5.5 | 0.9043 | 0.00693 | -0.0562 | 130.4906
6.5 | 0.9501 | 0.00838 | -0.044 | 113.3771
7.5 | 0.9852 | 0.01043 | -0.0315 | 94.4583
8 | 1.0024 | 0.01181 | -0.026 | 84.8772
8.5 | 1.0253 | 0.01317 | -0.0217 | 77.8512
9 | 1.0452 | 0.01478 | -0.0174 | 70.7172
9.5 | 1.0642 | 0.01655 | -0.0132 | 64.3021
10 | 1.0872 | 0.01823 | -0.0097 | 59.638
10.5 | 1.1131 | 0.01987 | -0.0068 | 56.0191
11 | 1.1412 | 0.02148 | -0.0042 | 53.1285
11.5 | 1.1707 | 0.0231 | -0.002 | 50.6797
12 | 1.1975 | 0.02494 | 0.0004 | 48.0152
12.5 | 1.2239 | 0.02674 | 0.0029 | 45.7704
13 | 1.2655 | 0.02864 | 0.0021 | 44.1865
13.5 | 1.351 | 0.03149 | -0.0085 | 42.9025
14 | 1.4281 | 0.03444 | -0.0174 | 41.4663
15.5 | 1.4955 | 0.04238 | -0.0114 | 35.2879
16 | 1.5171 | 0.04542 | -0.0101 | 33.4016
16.5 | 1.5362 | 0.04875 | -0.0087 | 31.5118
17 | 1.5574 | 0.0519 | -0.0075 | 30.0077
17.5 | 1.5744 | 0.05548 | -0.0064 | 28.3778
18 | 1.5868 | 0.05954 | -0.0052 | 26.651
18.5 | 1.5992 | 0.06365 | -0.0042 | 25.1249
19 | 1.6131 | 0.06766 | -0.0034 | 23.8413
19.5 | 1.622 | 0.07226 | -0.0028 | 22.4467
20 | 1.6286 | 0.07713 | -0.0022 | 21.115

## 103. Re 8M Mach 0.50 (1)
BIGFOIL.COM POLAR EXPORT
GA 40-319
GA 40-319 |  |  |  | Cl Max: | 1.437 | at alpha= | 9.5 | deg
JavaFoil+Calcfoil stall+Eppler ext transition |  |  |  | L/D Max: | 148.48 | at alpha= | 3.5 | deg
Re: | 8000000 |  |  | Cd Min: | 0.00497 | at alpha= | -2 | deg
Mach: | 0.5 |  |  | Cl=0 at alpha= | -2.3611 | deg
|  |  |  | @ Cl=0.1, Cd= | 0.0050818
|  |  |  | @ Cl=0.4, Cd= | 0.0051152
|  |  |  | @ Cl=0.6, Cd= | 0.0052304
alpha (deg) | Cl | Cd | Cm | Cl/Cd
-20 | -1.019 | 0.14882 | -0.003 | -6.844
-19.5 | -0.987 | 0.14687 | -0.004 | -6.723
-19 | -0.957 | 0.14303 | -0.004 | -6.692
-18.5 | -0.932 | 0.15091 | -0.005 | -6.176
-18 | -0.907 | 0.13612 | -0.006 | -6.665
-17.5 | -0.879 | 0.13086 | -0.007 | -6.714
-17 | -0.849 | 0.12599 | -0.007 | -6.738
-16.5 | -0.818 | 0.12257 | -0.008 | -6.674
-16 | -0.788 | 0.11841 | -0.008 | -6.655
-15.5 | -0.758 | 0.11323 | -0.009 | -6.699
-15 | -0.729 | 0.11008 | -0.009 | -6.621
-14.5 | -0.7 | 0.105 | -0.01 | -6.67
-14 | -0.672 | 0.10093 | -0.011 | -6.657
-13.5 | -0.644 | 0.09802 | -0.011 | -6.57
-13 | -0.616 | 0.09221 | -0.012 | -6.675
-12.5 | -0.586 | 0.08732 | -0.013 | -6.715
-12 | -0.558 | 0.08022 | -0.013 | -6.954
-11.5 | -0.53 | 0.07301 | -0.014 | -7.261
-11 | -0.581 | 0.02222 | -0.026 | -26.125
-10.5 | -0.56 | 0.01662 | -0.028 | -33.684
-10 | -0.441 | 0.06839 | -0.014 | -6.45
-9.5 | -0.415 | 0.05925 | -0.017 | -6.998
-9 | -0.461 | 0.01376 | -0.032 | -33.54
-8.5 | -0.426 | 0.01365 | -0.033 | -31.224
-8 | -0.531 | 0.0133 | -0.035 | -39.969
-7.5 | -0.597 | 0.01213 | -0.036 | -49.25
-7 | -0.582 | 0.01109 | -0.038 | -52.506
-6.5 | -0.543 | 0.00969 | -0.04 | -56.065
-6 | -0.49 | 0.00919 | -0.041 | -53.319
-5.5 | -0.431 | 0.00869 | -0.043 | -49.576
-5 | -0.367 | 0.00828 | -0.044 | -44.373
-4.5 | -0.301 | 0.00789 | -0.046 | -38.194
-4 | -0.232 | 0.00804 | -0.047 | -28.906
-3.5 | -0.162 | 0.00758 | -0.049 | -21.414
-3 | -0.091 | 0.00739 | -0.05 | -12.359
-2.5 | -0.02 | 0.00727 | -0.052 | -2.713
-2 | 0.052 | 0.00497 | -0.053 | 10.542
-1.5 | 0.125 | 0.00514 | -0.055 | 24.305
-1 | 0.197 | 0.00507 | -0.056 | 38.912
-0.5 | 0.27 | 0.00507 | -0.058 | 53.19
0 | 0.345 | 0.00507 | -0.059 | 68.108
0.5 | 0.418 | 0.00513 | -0.061 | 81.493
1 | 0.491 | 0.00516 | -0.062 | 95.217
1.5 | 0.564 | 0.00526 | -0.064 | 107.236
2 | 0.637 | 0.0052 | -0.065 | 122.48
2.5 | 0.71 | 0.00538 | -0.067 | 131.886
3 | 0.783 | 0.00556 | -0.068 | 140.881
3.5 | 0.856 | 0.00576 | -0.069 | 148.48
4 | 0.915 | 0.00706 | -0.07 | 129.534
4.5 | 0.973 | 0.00793 | -0.071 | 122.742
5 | 1.037 | 0.00952 | -0.072 | 108.993
5.5 | 1.101 | 0.01064 | -0.073 | 103.491
6 | 1.162 | 0.01217 | -0.074 | 95.517
6.5 | 1.221 | 0.01393 | -0.075 | 87.643
7 | 1.277 | 0.01593 | -0.077 | 80.15
7.5 | 1.33 | 0.01701 | -0.078 | 78.191
8 | 1.377 | 0.01815 | -0.079 | 75.861
8.5 | 1.413 | 0.01943 | -0.08 | 72.696
9 | 1.435 | 0.02084 | -0.081 | 68.863
9.5 | 1.437 | 0.0224 | -0.083 | 64.141
10 | 1.399 | 0.02514 | -0.084 | 55.647
10.5 | 1.254 | 0.02769 | -0.085 | 45.279
11 | 0.906 | 0.03048 | -0.086 | 29.729
11.5 | 0.938 | 0.03163 | -0.087 | 29.662
12 | 0.962 | 0.03749 | -0.087 | 25.664
12.5 | 0.876 | 0.08198 | -0.063 | 10.682
13 | 1.022 | 0.043 | -0.089 | 23.761
13.5 | 1.051 | 0.04695 | -0.09 | 22.39
14 | 1.065 | 0.05765 | -0.089 | 18.481
14.5 | 1.103 | 0.05396 | -0.091 | 20.434

## 104. Re 8M Mach 0.50 (2)
BIGFOIL.COM POLAR EXPORT
GA 40-319
GA 40-319 |  |  |  | Cl Max: | 1.3844 | at alpha= | 14 | deg
XFOIL ncrit=9 |  |  |  | L/D Max: | 192.708 | at alpha= | 4 | deg
Re: | 8000000 |  |  | Cd Min: | 0.10335 | at alpha= | -14 | deg
Mach: | 0.5 |  |  | Cl=0 at alpha= | -2.5979 | deg
|  |  |  | @ Cl=0.1, Cd= | 0.0061608
|  |  |  | @ Cl=0.4, Cd= | 0.00419
|  |  |  | @ Cl=0.6, Cd= | 0.0042413
alpha (deg) | Cl | Cd | Cm | Cl/Cd
-14 | -0.4125 | 0.10335 | -0.0886 | -3.9913
-13.5 | -0.4297 | 0.09113 | -0.0964 | -4.7152
-13 | -0.4491 | 0.07792 | -0.1047 | -5.7636
-12.5 | -0.4732 | 0.06514 | -0.1139 | -7.2644
-12 | -0.4988 | 0.05449 | -0.1207 | -9.154
-11.5 | -0.5209 | 0.04587 | -0.1244 | -11.356
-11 | -0.5565 | 0.03759 | -0.1257 | -14.8045
-10.5 | -0.5876 | 0.03083 | -0.1239 | -19.0594
-10 | -0.6145 | 0.02499 | -0.1195 | -24.5898
-9.5 | -0.6389 | 0.01958 | -0.1128 | -32.6302
-9 | -0.648 | 0.01556 | -0.1046 | -41.6452
-8.5 | -0.6315 | 0.0133 | -0.0974 | -47.4812
-8 | -0.602 | 0.01181 | -0.0909 | -50.9738
-7.5 | -0.5688 | 0.01063 | -0.0845 | -53.5089
-7 | -0.5313 | 0.00978 | -0.0783 | -54.3252
-6.5 | -0.4977 | 0.00916 | -0.071 | -54.3341
-6 | -0.4423 | 0.00869 | -0.0677 | -50.8976
-5.5 | -0.3821 | 0.00832 | -0.0654 | -45.9255
-5 | -0.3189 | 0.00797 | -0.0638 | -40.0125
-4.5 | -0.2546 | 0.00763 | -0.0627 | -33.3683
-4 | -0.1886 | 0.00735 | -0.0621 | -25.6599
-3.5 | -0.1214 | 0.00713 | -0.0619 | -17.0266
-3 | -0.0542 | 0.00692 | -0.0619 | -7.8324
-2.5 | 0.0132 | 0.00673 | -0.0621 | 1.9614
-2 | 0.0791 | 0.0064 | -0.0622 | 12.3594
-1.5 | 0.1394 | 0.00571 | -0.0616 | 24.4133
-1 | 0.1963 | 0.00474 | -0.0608 | 41.4135
-0.5 | 0.2613 | 0.00427 | -0.0611 | 61.1944
0 | 0.3319 | 0.00419 | -0.0623 | 79.2124
0.5 | 0.4033 | 0.00419 | -0.0636 | 96.253
1 | 0.4755 | 0.00422 | -0.065 | 112.6777
1.5 | 0.5482 | 0.00422 | -0.0665 | 129.9052
2 | 0.621 | 0.00425 | -0.068 | 146.1176
2.5 | 0.6919 | 0.00434 | -0.069 | 159.424
3 | 0.7644 | 0.00439 | -0.0702 | 174.123
3.5 | 0.8351 | 0.00452 | -0.071 | 184.7566
4 | 0.9038 | 0.00469 | -0.0713 | 192.7079
4.5 | 0.966 | 0.00507 | -0.0703 | 190.5325
5 | 0.9883 | 0.00627 | -0.0624 | 157.6236
5.5 | 0.9682 | 0.00765 | -0.047 | 126.5621
6.5 | 0.9506 | 0.01221 | -0.0255 | 77.8542
7 | 0.9558 | 0.0147 | -0.0181 | 65.0204
7.5 | 0.9666 | 0.0172 | -0.0119 | 56.1977
8 | 0.9773 | 0.01986 | -0.0062 | 49.2095
8.5 | 0.9921 | 0.02255 | -0.0012 | 43.9956
9 | 1.0122 | 0.02518 | 0.003 | 40.1986
9.5 | 1.027 | 0.0282 | 0.0073 | 36.4184
10 | 1.0538 | 0.0308 | 0.0105 | 34.2143
10.5 | 1.085 | 0.03322 | 0.0133 | 32.661
11 | 1.1191 | 0.03568 | 0.0158 | 31.3649
11.5 | 1.1504 | 0.03838 | 0.0183 | 29.9739
12 | 1.1852 | 0.04092 | 0.0207 | 28.9638
12.5 | 1.214 | 0.04397 | 0.0233 | 27.6097
13 | 1.2413 | 0.0468 | 0.0266 | 26.5235
13.5 | 1.3138 | 0.05144 | 0.0198 | 25.5404
14 | 1.3844 | 0.057 | 0.0125 | 24.2877

## 105. Re 10M Mach 0.00 (1)
BIGFOIL.COM POLAR EXPORT
GA 40-319
GA 40-319 |  |  |  | Cl Max: | 1.695 | at alpha= | 16 | deg
JavaFoil+Calcfoil stall+Eppler ext transition |  |  |  | L/D Max: | 136.182 | at alpha= | 3 | deg
Re: | 10000000 |  |  | Cd Min: | 0.0046 | at alpha= | -1.5 | deg
Mach: | 0 |  |  | Cl=0 at alpha= | -2.3629 | deg
|  |  |  | @ Cl=0.1, Cd= | 0.0046559
|  |  |  | @ Cl=0.4, Cd= | 0.0046682
|  |  |  | @ Cl=0.6, Cd= | 0.0048262
alpha (deg) | Cl | Cd | Cm | Cl/Cd
-19.5 | -0.791 | 0.13056 | -0.003 | -6.06
-19 | -0.809 | 0.12069 | -0.004 | -6.706
-18.5 | -0.828 | 0.11006 | -0.005 | -7.523
-18 | -0.851 | 0.09542 | -0.006 | -8.916
-17.5 | -0.889 | 0.06989 | -0.007 | -12.719
-17 | -0.935 | 0.04546 | -0.009 | -20.559
-16.5 | -0.96 | 0.03549 | -0.01 | -27.041
-16 | -0.979 | 0.02845 | -0.011 | -34.42
-15.5 | -0.991 | 0.02472 | -0.013 | -40.095
-15 | -1 | 0.02126 | -0.014 | -47.011
-14.5 | -1.001 | 0.01932 | -0.015 | -51.829
-14 | -1 | 0.01738 | -0.016 | -57.555
-13.5 | -0.994 | 0.01635 | -0.017 | -60.8
-13 | -0.984 | 0.01515 | -0.019 | -64.952
-12.5 | -0.969 | 0.01417 | -0.02 | -68.387
-12 | -0.95 | 0.01326 | -0.021 | -71.658
-11.5 | -0.927 | 0.0122 | -0.022 | -76.003
-11 | -0.9 | 0.01161 | -0.023 | -77.553
-10.5 | -0.869 | 0.01133 | -0.025 | -76.693
-10 | -0.835 | 0.0104 | -0.026 | -80.346
-9.5 | -0.797 | 0.00949 | -0.027 | -83.976
-9 | -0.755 | 0.00952 | -0.028 | -79.364
-8.5 | -0.71 | 0.00918 | -0.03 | -77.33
-8 | -0.661 | 0.00859 | -0.031 | -76.989
-7.5 | -0.61 | 0.00829 | -0.032 | -73.572
-7 | -0.556 | 0.00798 | -0.033 | -69.678
-6.5 | -0.501 | 0.00775 | -0.035 | -64.59
-6 | -0.443 | 0.00746 | -0.036 | -59.412
-5.5 | -0.384 | 0.00766 | -0.037 | -50.161
-5 | -0.325 | 0.00738 | -0.038 | -43.989
-4.5 | -0.264 | 0.00704 | -0.04 | -37.535
-4 | -0.203 | 0.00684 | -0.041 | -29.669
-3.5 | -0.141 | 0.00671 | -0.042 | -21.074
-3 | -0.079 | 0.0067 | -0.043 | -11.859
-2.5 | -0.017 | 0.00528 | -0.045 | -3.246
-2 | 0.045 | 0.00504 | -0.046 | 9
-1.5 | 0.108 | 0.0046 | -0.047 | 23.528
-1 | 0.171 | 0.00462 | -0.049 | 36.988
-0.5 | 0.234 | 0.00463 | -0.05 | 50.525
0 | 0.299 | 0.00463 | -0.051 | 64.495
0.5 | 0.362 | 0.00462 | -0.052 | 78.368
1 | 0.425 | 0.0047 | -0.054 | 90.57
1.5 | 0.489 | 0.00485 | -0.055 | 100.658
2 | 0.552 | 0.00475 | -0.056 | 116.116
2.5 | 0.615 | 0.00485 | -0.058 | 126.805
3 | 0.678 | 0.00498 | -0.059 | 136.182
3.5 | 0.741 | 0.00561 | -0.06 | 132.105
4 | 0.804 | 0.00625 | -0.061 | 128.576
4.5 | 0.863 | 0.00706 | -0.063 | 122.253
5 | 0.925 | 0.00756 | -0.064 | 122.314
5.5 | 0.986 | 0.00789 | -0.065 | 124.953
6 | 1.031 | 0.00894 | -0.066 | 115.413
6.5 | 1.086 | 0.00967 | -0.067 | 112.258
7 | 1.14 | 0.01058 | -0.068 | 107.684
7.5 | 1.194 | 0.01113 | -0.069 | 107.281
8 | 1.245 | 0.01239 | -0.07 | 100.466
8.5 | 1.295 | 0.01271 | -0.071 | 101.928
9 | 1.344 | 0.01331 | -0.072 | 100.945
9.5 | 1.39 | 0.01426 | -0.073 | 97.467
10 | 1.433 | 0.01494 | -0.074 | 95.89
10.5 | 1.474 | 0.0157 | -0.075 | 93.853
11 | 1.511 | 0.01627 | -0.076 | 92.893
11.5 | 1.545 | 0.01759 | -0.077 | 87.824
12 | 1.577 | 0.01816 | -0.078 | 86.875
12.5 | 1.604 | 0.01952 | -0.079 | 82.202
13 | 1.628 | 0.02077 | -0.08 | 78.402
13.5 | 1.649 | 0.02173 | -0.081 | 75.891
14 | 1.665 | 0.02303 | -0.082 | 72.309
14.5 | 1.679 | 0.02413 | -0.083 | 69.567
15 | 1.688 | 0.02549 | -0.084 | 66.197
15.5 | 1.693 | 0.02695 | -0.085 | 62.835
16 | 1.695 | 0.02837 | -0.086 | 59.746
16.5 | 1.693 | 0.02995 | -0.087 | 56.524
17 | 1.687 | 0.03157 | -0.087 | 53.448
17.5 | 1.679 | 0.03348 | -0.088 | 50.136
18 | 1.666 | 0.03557 | -0.089 | 46.849
18.5 | 1.652 | 0.03765 | -0.09 | 43.87
19 | 1.634 | 0.03979 | -0.091 | 41.066
19.5 | 1.613 | 0.04227 | -0.091 | 38.167
20 | 1.591 | 0.04521 | -0.092 | 35.186

## 106. Re 10M Mach 0.00 (2)
BIGFOIL.COM POLAR EXPORT
GA 40-319
GA 40-319 |  |  |  | Cl Max: | 1.6911 | at alpha= | 20 | deg
XFOIL ncrit=9 |  |  |  | L/D Max: | 166.667 | at alpha= | 4 | deg
Re: | 10000000 |  |  | Cd Min: | 0.05959 | at alpha= | 20 | deg
Mach: | 0 |  |  | Cl=0 at alpha= | -2.4803 | deg
|  |  |  | @ Cl=0.1, Cd= | 0.0052883
|  |  |  | @ Cl=0.4, Cd= | 0.0037884
|  |  |  | @ Cl=0.6, Cd= | 0.0039137
alpha (deg) | Cl | Cd | Cm | Cl/Cd
-20 | -1.4227 | 0.03266 | -0.0893 | -43.5609
-19.5 | -1.4073 | 0.02996 | -0.0883 | -46.9726
-19 | -1.3934 | 0.02733 | -0.0869 | -50.9843
-18.5 | -1.3778 | 0.02495 | -0.0852 | -55.2224
-18 | -1.3563 | 0.02307 | -0.0835 | -58.7906
-17.5 | -1.3333 | 0.02139 | -0.0817 | -62.3329
-17 | -1.3086 | 0.01987 | -0.0797 | -65.8581
-16.5 | -1.2823 | 0.01851 | -0.0776 | -69.2761
-16 | -1.2537 | 0.01731 | -0.0755 | -72.4263
-15.5 | -1.2238 | 0.01625 | -0.0733 | -75.3108
-15 | -1.1927 | 0.01527 | -0.071 | -78.1074
-14.5 | -1.1628 | 0.01433 | -0.0684 | -81.1445
-14 | -1.133 | 0.0134 | -0.0655 | -84.5522
-13.5 | -1.1008 | 0.01266 | -0.0627 | -86.951
-13 | -1.0673 | 0.01201 | -0.0599 | -88.8676
-12.5 | -1.0334 | 0.01143 | -0.057 | -90.4112
-12 | -1.0006 | 0.01095 | -0.0535 | -91.379
-11.5 | -0.9678 | 0.01059 | -0.0497 | -91.3881
-11 | -0.924 | 0.0102 | -0.0481 | -90.5882
-10.5 | -0.8788 | 0.00978 | -0.0466 | -89.8569
-10 | -0.8304 | 0.00941 | -0.0458 | -88.2465
-9.5 | -0.7803 | 0.00909 | -0.0452 | -85.8416
-9 | -0.7289 | 0.0088 | -0.0448 | -82.8295
-8.5 | -0.6762 | 0.00852 | -0.0447 | -79.3662
-8 | -0.6224 | 0.00826 | -0.0447 | -75.3511
-7.5 | -0.569 | 0.00797 | -0.0447 | -71.3927
-7 | -0.5147 | 0.00772 | -0.0448 | -66.671
-6.5 | -0.4593 | 0.00749 | -0.0451 | -61.3218
-6 | -0.4031 | 0.00727 | -0.0456 | -55.447
-5.5 | -0.3465 | 0.00708 | -0.0461 | -48.9407
-5 | -0.2901 | 0.00687 | -0.0466 | -42.2271
-4.5 | -0.2331 | 0.0067 | -0.0472 | -34.791
-4 | -0.1755 | 0.00654 | -0.048 | -26.8349
-3.5 | -0.1176 | 0.00636 | -0.0487 | -18.4906
-3 | -0.0597 | 0.00618 | -0.0495 | -9.6602
-2.5 | -0.0022 | 0.00598 | -0.0502 | -0.36789
-2 | 0.0537 | 0.00564 | -0.0507 | 9.5213
-1.5 | 0.109 | 0.00522 | -0.0512 | 20.8812
-1 | 0.1646 | 0.00478 | -0.0518 | 34.4351
-0.5 | 0.2173 | 0.004 | -0.0519 | 54.325
0 | 0.2759 | 0.00381 | -0.0529 | 72.4147
0.5 | 0.3355 | 0.00378 | -0.0541 | 88.7566
1 | 0.3951 | 0.00379 | -0.0552 | 104.248
1.5 | 0.4552 | 0.00377 | -0.0565 | 120.7427
2 | 0.5144 | 0.00384 | -0.0576 | 133.9583
2.5 | 0.5742 | 0.00387 | -0.0588 | 148.3721
3 | 0.6332 | 0.00397 | -0.0599 | 159.4962
3.5 | 0.6894 | 0.0042 | -0.0605 | 164.1429
4 | 0.745 | 0.00447 | -0.061 | 166.6667
4.5 | 0.787 | 0.00542 | -0.0592 | 145.203
5.5 | 0.8706 | 0.00691 | -0.0555 | 125.9913
6 | 0.9134 | 0.00743 | -0.0537 | 122.9341
6.5 | 0.9527 | 0.00795 | -0.0513 | 119.8365
7 | 0.9795 | 0.00844 | -0.0463 | 116.0545
7.5 | 0.9947 | 0.0092 | -0.0394 | 108.1196
8 | 1.0156 | 0.01008 | -0.0343 | 100.754
8.5 | 1.0427 | 0.01092 | -0.0304 | 95.4853
9 | 1.0616 | 0.01217 | -0.0257 | 87.2309
9.5 | 1.0857 | 0.01337 | -0.022 | 81.2042
10 | 1.1121 | 0.01457 | -0.019 | 76.3281
10.5 | 1.1399 | 0.01577 | -0.0162 | 72.2828
11 | 1.1692 | 0.01696 | -0.0139 | 68.9387
11.5 | 1.1958 | 0.01833 | -0.0114 | 65.2373
12 | 1.2235 | 0.01972 | -0.0092 | 62.0436
12.5 | 1.2501 | 0.02122 | -0.0069 | 58.9114
13 | 1.2755 | 0.02275 | -0.0046 | 56.0659
13.5 | 1.3067 | 0.02416 | -0.0035 | 54.0853
14 | 1.3923 | 0.02641 | -0.0146 | 52.7187
14.5 | 1.4711 | 0.02868 | -0.0243 | 51.2936
16 | 1.5467 | 0.03551 | -0.0211 | 43.5567
16.5 | 1.5697 | 0.03798 | -0.0201 | 41.3296
17 | 1.5912 | 0.0406 | -0.0191 | 39.1921
17.5 | 1.6098 | 0.04351 | -0.0181 | 36.9984
18 | 1.6292 | 0.04638 | -0.0172 | 35.1272
18.5 | 1.6481 | 0.04931 | -0.0164 | 33.4232
19 | 1.6601 | 0.0529 | -0.0155 | 31.3819
19.5 | 1.6745 | 0.05634 | -0.0148 | 29.7213
20 | 1.6911 | 0.05959 | -0.0143 | 28.3789

## 107. Re 10M Mach 0.10 (1)
BIGFOIL.COM POLAR EXPORT
GA 40-319
GA 40-319 |  |  |  | Cl Max: | 1.68 | at alpha= | 15.5 | deg
JavaFoil+Calcfoil stall+Eppler ext transition |  |  |  | L/D Max: | 135.839 | at alpha= | 3 | deg
Re: | 10000000 |  |  | Cd Min: | 0.00457 | at alpha= | -1.5 | deg
Mach: | 0.1 |  |  | Cl=0 at alpha= | -2.3651 | deg
|  |  |  | @ Cl=0.1, Cd= | 0.0046443
|  |  |  | @ Cl=0.4, Cd= | 0.004655
|  |  |  | @ Cl=0.6, Cd= | 0.0048614
alpha (deg) | Cl | Cd | Cm | Cl/Cd
-19 | -0.755 | 0.13022 | -0.004 | -5.8
-18.5 | -0.775 | 0.12081 | -0.005 | -6.417
-18 | -0.796 | 0.11039 | -0.006 | -7.207
-17.5 | -0.816 | 0.09951 | -0.006 | -8.203
-17 | -0.853 | 0.0749 | -0.008 | -11.391
-16.5 | -0.909 | 0.04465 | -0.01 | -20.352
-16 | -0.94 | 0.03255 | -0.011 | -28.871
-15.5 | -0.958 | 0.02709 | -0.013 | -35.377
-15 | -0.971 | 0.02295 | -0.014 | -42.323
-14.5 | -0.978 | 0.02029 | -0.015 | -48.228
-14 | -0.981 | 0.01826 | -0.016 | -53.724
-13.5 | -0.979 | 0.01679 | -0.017 | -58.29
-13 | -0.971 | 0.01555 | -0.019 | -62.486
-12.5 | -0.96 | 0.01447 | -0.02 | -66.331
-12 | -0.943 | 0.01355 | -0.021 | -69.632
-11.5 | -0.922 | 0.01238 | -0.022 | -74.484
-11 | -0.897 | 0.01175 | -0.023 | -76.286
-10.5 | -0.867 | 0.0115 | -0.025 | -75.388
-10 | -0.834 | 0.01087 | -0.026 | -76.691
-9.5 | -0.797 | 0.00959 | -0.027 | -83.145
-9 | -0.756 | 0.00962 | -0.028 | -78.569
-8.5 | -0.712 | 0.00922 | -0.03 | -77.204
-8 | -0.663 | 0.00862 | -0.031 | -76.928
-7.5 | -0.612 | 0.00829 | -0.032 | -73.837
-7 | -0.558 | 0.00806 | -0.034 | -69.249
-6.5 | -0.503 | 0.00775 | -0.035 | -64.887
-6 | -0.445 | 0.00753 | -0.036 | -59.105
-5.5 | -0.386 | 0.00763 | -0.037 | -50.582
-5 | -0.326 | 0.00748 | -0.039 | -43.614
-4.5 | -0.265 | 0.00703 | -0.04 | -37.741
-4 | -0.204 | 0.00691 | -0.041 | -29.515
-3.5 | -0.142 | 0.00669 | -0.042 | -21.249
-3 | -0.08 | 0.00668 | -0.044 | -11.959
-2.5 | -0.017 | 0.00536 | -0.045 | -3.212
-2 | 0.046 | 0.00509 | -0.046 | 8.967
-1.5 | 0.109 | 0.00457 | -0.048 | 23.789
-1 | 0.172 | 0.00466 | -0.049 | 36.849
-0.5 | 0.235 | 0.00466 | -0.05 | 50.469
0 | 0.3 | 0.00462 | -0.051 | 64.993
0.5 | 0.364 | 0.00461 | -0.053 | 78.97
1 | 0.428 | 0.00469 | -0.054 | 91.198
1.5 | 0.491 | 0.00485 | -0.055 | 101.326
2 | 0.555 | 0.00479 | -0.057 | 115.808
2.5 | 0.618 | 0.00489 | -0.058 | 126.424
3 | 0.681 | 0.00502 | -0.059 | 135.839
3.5 | 0.745 | 0.00563 | -0.061 | 132.394
4 | 0.808 | 0.00628 | -0.062 | 128.61
4.5 | 0.867 | 0.00707 | -0.063 | 122.675
5 | 0.929 | 0.00756 | -0.064 | 122.86
5.5 | 0.98 | 0.00835 | -0.065 | 117.377
6 | 1.035 | 0.00903 | -0.066 | 114.642
6.5 | 1.09 | 0.00977 | -0.067 | 111.504
7 | 1.144 | 0.01067 | -0.068 | 107.307
7.5 | 1.199 | 0.01109 | -0.069 | 108.059
8 | 1.25 | 0.01253 | -0.07 | 99.749
8.5 | 1.301 | 0.01282 | -0.071 | 101.459
9 | 1.349 | 0.01346 | -0.072 | 100.222
9.5 | 1.394 | 0.01444 | -0.073 | 96.535
10 | 1.437 | 0.01514 | -0.074 | 94.906
10.5 | 1.477 | 0.01591 | -0.075 | 92.861
11 | 1.514 | 0.01655 | -0.077 | 91.496
11.5 | 1.547 | 0.01785 | -0.078 | 86.674
12 | 1.578 | 0.01849 | -0.079 | 85.349
12.5 | 1.604 | 0.01982 | -0.08 | 80.917
13 | 1.626 | 0.02113 | -0.08 | 76.982
13.5 | 1.645 | 0.02227 | -0.081 | 73.872
14 | 1.66 | 0.02348 | -0.082 | 70.683
14.5 | 1.67 | 0.02479 | -0.083 | 67.379
15 | 1.677 | 0.02602 | -0.084 | 64.442
15.5 | 1.68 | 0.02732 | -0.085 | 61.469
16 | 1.678 | 0.02901 | -0.086 | 57.835
16.5 | 1.672 | 0.03071 | -0.087 | 54.452
17 | 1.663 | 0.03252 | -0.088 | 51.138
17.5 | 1.65 | 0.03436 | -0.089 | 48.02
18 | 1.634 | 0.03663 | -0.089 | 44.605
18.5 | 1.615 | 0.03877 | -0.09 | 41.646
19 | 1.592 | 0.04106 | -0.091 | 38.778
19.5 | 1.567 | 0.044 | -0.091 | 35.613
20 | 1.54 | 0.04681 | -0.092 | 32.89

## 108. Re 10M Mach 0.10 (2)
BIGFOIL.COM POLAR EXPORT
GA 40-319
GA 40-319 |  |  |  | Cl Max: | 1.6854 | at alpha= | 20 | deg
XFOIL ncrit=9 |  |  |  | L/D Max: | 167.388 | at alpha= | 4 | deg
Re: | 10000000 |  |  | Cd Min: | 0.06206 | at alpha= | 20 | deg
Mach: | 0.1 |  |  | Cl=0 at alpha= | -2.484 | deg
|  |  |  | @ Cl=0.1, Cd= | 0.0053149
|  |  |  | @ Cl=0.4, Cd= | 0.0037989
|  |  |  | @ Cl=0.6, Cd= | 0.003917
alpha (deg) | Cl | Cd | Cm | Cl/Cd
-20 | -1.4129 | 0.0351 | -0.0927 | -40.2536
-19.5 | -1.4004 | 0.03199 | -0.0918 | -43.7762
-19 | -1.3845 | 0.02929 | -0.0907 | -47.2687
-18.5 | -1.372 | 0.02653 | -0.089 | -51.715
-18 | -1.3515 | 0.02442 | -0.0873 | -55.344
-17.5 | -1.3304 | 0.02251 | -0.0854 | -59.1026
-17 | -1.3063 | 0.02084 | -0.0833 | -62.6823
-16.5 | -1.2811 | 0.01932 | -0.0811 | -66.3095
-16 | -1.2535 | 0.01799 | -0.0789 | -69.6776
-15.5 | -1.2243 | 0.01681 | -0.0765 | -72.8316
-15 | -1.1934 | 0.01575 | -0.0741 | -75.7714
-14.5 | -1.1616 | 0.01482 | -0.0717 | -78.3806
-14 | -1.1323 | 0.01381 | -0.0687 | -81.9913
-13.5 | -1.1009 | 0.01298 | -0.0657 | -84.8151
-13 | -1.0674 | 0.01226 | -0.0628 | -87.0636
-12.5 | -1.0332 | 0.01164 | -0.0598 | -88.7629
-12 | -0.9993 | 0.01111 | -0.0565 | -89.946
-11.5 | -0.9669 | 0.01066 | -0.0525 | -90.7036
-11 | -0.9267 | 0.01033 | -0.0499 | -89.7096
-10 | -0.8342 | 0.0095 | -0.0471 | -87.8105
-9.5 | -0.7842 | 0.00916 | -0.0463 | -85.6114
-9 | -0.7328 | 0.00886 | -0.0458 | -82.7088
-8.5 | -0.6798 | 0.00857 | -0.0456 | -79.3232
-8 | -0.6258 | 0.00831 | -0.0455 | -75.3069
-7.5 | -0.5719 | 0.00802 | -0.0454 | -71.3092
-7 | -0.5175 | 0.00775 | -0.0454 | -66.7742
-6.5 | -0.4618 | 0.00752 | -0.0457 | -61.4096
-6 | -0.4053 | 0.00729 | -0.0461 | -55.5967
-5.5 | -0.3483 | 0.0071 | -0.0466 | -49.0563
-5 | -0.2915 | 0.00689 | -0.0471 | -42.3077
-4.5 | -0.2342 | 0.00672 | -0.0476 | -34.8512
-4 | -0.1762 | 0.00656 | -0.0483 | -26.8598
-3.5 | -0.118 | 0.00637 | -0.0491 | -18.5243
-3 | -0.0597 | 0.00619 | -0.0499 | -9.6446
-2.5 | -0.0018 | 0.006 | -0.0506 | -0.3
-2 | 0.0544 | 0.00566 | -0.0511 | 9.6113
-1.5 | 0.1099 | 0.00524 | -0.0515 | 20.9733
-1 | 0.1659 | 0.00478 | -0.0521 | 34.7071
-0.5 | 0.2188 | 0.004 | -0.0522 | 54.7
0 | 0.2778 | 0.00382 | -0.0532 | 72.7225
0.5 | 0.3377 | 0.00378 | -0.0544 | 89.3386
1 | 0.3977 | 0.0038 | -0.0556 | 104.6579
1.5 | 0.4582 | 0.00377 | -0.0568 | 121.5385
2 | 0.5179 | 0.00385 | -0.0579 | 134.5195
2.5 | 0.578 | 0.00388 | -0.0592 | 148.9691
3 | 0.6374 | 0.00398 | -0.0603 | 160.1508
3.5 | 0.694 | 0.0042 | -0.0609 | 165.2381
4 | 0.7499 | 0.00448 | -0.0614 | 167.3884
4.5 | 0.7922 | 0.00541 | -0.0595 | 146.4325
5 | 0.8338 | 0.00624 | -0.0576 | 133.6218
5.5 | 0.875 | 0.00694 | -0.0554 | 126.0807
6 | 0.9171 | 0.00747 | -0.0535 | 122.7711
6.5 | 0.9553 | 0.00801 | -0.0507 | 119.2634
7 | 0.9773 | 0.00851 | -0.0447 | 114.8414
7.5 | 0.9933 | 0.00933 | -0.0381 | 106.463
8 | 1.0145 | 0.01027 | -0.033 | 98.7829
8.5 | 1.0411 | 0.01117 | -0.0291 | 93.205
9 | 1.0596 | 0.0125 | -0.0244 | 84.768
9.5 | 1.0834 | 0.01377 | -0.0207 | 78.6783
10 | 1.1102 | 0.015 | -0.0176 | 74.0133
10.5 | 1.1377 | 0.01626 | -0.0149 | 69.9692
11 | 1.1666 | 0.01752 | -0.0124 | 66.5868
11.5 | 1.1931 | 0.01895 | -0.0099 | 62.9604
12 | 1.2227 | 0.02029 | -0.0079 | 60.2612
12.5 | 1.2497 | 0.02183 | -0.0057 | 57.2469
13 | 1.2741 | 0.02348 | -0.0032 | 54.2632
13.5 | 1.3087 | 0.025 | -0.0028 | 52.348
14 | 1.3943 | 0.02733 | -0.0138 | 51.0172
14.5 | 1.4379 | 0.02943 | -0.0159 | 48.8583
15 | 1.4934 | 0.03182 | -0.0208 | 46.9327
15.5 | 1.5215 | 0.0344 | -0.0207 | 44.2297
16 | 1.5479 | 0.0366 | -0.0197 | 42.2923
16.5 | 1.5696 | 0.03928 | -0.0186 | 39.9593
17 | 1.5878 | 0.04229 | -0.0174 | 37.5455
17.5 | 1.611 | 0.04482 | -0.0165 | 35.9438
18 | 1.6281 | 0.04799 | -0.0156 | 33.9258
18.5 | 1.6427 | 0.05144 | -0.0146 | 31.9343
19 | 1.6593 | 0.05464 | -0.0138 | 30.3679
19.5 | 1.6732 | 0.05824 | -0.0131 | 28.7294
20 | 1.6854 | 0.06206 | -0.0126 | 27.1576

## 109. Re 10M Mach 0.25 (1)
BIGFOIL.COM POLAR EXPORT
GA 40-319
GA 40-319 |  |  |  | Cl Max: | 1.606 | at alpha= | 13.5 | deg
JavaFoil+Calcfoil stall+Eppler ext transition |  |  |  | L/D Max: | 138.475 | at alpha= | 3 | deg
Re: | 10000000 |  |  | Cd Min: | 0.00462 | at alpha= | -1.5 | deg
Mach: | 0.25 |  |  | Cl=0 at alpha= | -2.3615 | deg
|  |  |  | @ Cl=0.1, Cd= | 0.0047418
|  |  |  | @ Cl=0.4, Cd= | 0.004714
|  |  |  | @ Cl=0.6, Cd= | 0.00487
alpha (deg) | Cl | Cd | Cm | Cl/Cd
-17 | -0.51 | 0.11997 | -0.006 | -4.249
-16.5 | -0.554 | 0.11276 | -0.007 | -4.915
-16 | -0.595 | 0.10637 | -0.008 | -5.593
-15.5 | -0.632 | 0.10001 | -0.008 | -6.32
-15 | -0.666 | 0.09307 | -0.009 | -7.153
-14.5 | -0.692 | 0.08882 | -0.01 | -7.788
-14 | -0.73 | 0.07161 | -0.012 | -10.19
-13.5 | -0.828 | 0.02702 | -0.017 | -30.63
-13 | -0.859 | 0.02017 | -0.019 | -42.613
-12.5 | -0.875 | 0.01709 | -0.02 | -51.217
-12 | -0.88 | 0.0153 | -0.021 | -57.516
-11.5 | -0.876 | 0.01374 | -0.023 | -63.768
-11 | -0.864 | 0.01285 | -0.024 | -67.266
-10.5 | -0.846 | 0.01241 | -0.025 | -68.208
-10 | -0.822 | 0.01168 | -0.027 | -70.386
-9.5 | -0.792 | 0.01054 | -0.028 | -75.095
-9 | -0.757 | 0.01014 | -0.029 | -74.639
-8.5 | -0.716 | 0.00966 | -0.031 | -74.181
-8 | -0.671 | 0.00929 | -0.032 | -72.257
-7.5 | -0.622 | 0.00856 | -0.033 | -72.714
-7 | -0.569 | 0.00825 | -0.034 | -69.047
-6.5 | -0.514 | 0.00795 | -0.036 | -64.613
-6 | -0.455 | 0.00764 | -0.037 | -59.583
-5.5 | -0.395 | 0.00782 | -0.038 | -50.567
-5 | -0.334 | 0.0076 | -0.04 | -43.994
-4.5 | -0.272 | 0.00714 | -0.041 | -38.114
-4 | -0.209 | 0.00703 | -0.042 | -29.802
-3.5 | -0.146 | 0.00658 | -0.044 | -22.184
-3 | -0.082 | 0.00641 | -0.045 | -12.789
-2.5 | -0.018 | 0.00539 | -0.046 | -3.282
-2 | 0.047 | 0.00528 | -0.048 | 8.879
-1.5 | 0.112 | 0.00462 | -0.049 | 24.179
-1 | 0.177 | 0.00469 | -0.05 | 37.668
-0.5 | 0.241 | 0.00472 | -0.052 | 51.178
0 | 0.309 | 0.0047 | -0.053 | 65.642
0.5 | 0.374 | 0.00469 | -0.054 | 79.766
1 | 0.439 | 0.00475 | -0.056 | 92.413
1.5 | 0.505 | 0.00491 | -0.057 | 102.858
2 | 0.57 | 0.00481 | -0.058 | 118.541
2.5 | 0.635 | 0.00494 | -0.06 | 128.677
3 | 0.7 | 0.00506 | -0.061 | 138.475
3.5 | 0.765 | 0.00576 | -0.062 | 132.813
4 | 0.83 | 0.00645 | -0.063 | 128.724
4.5 | 0.891 | 0.00732 | -0.065 | 121.688
5 | 0.944 | 0.00792 | -0.065 | 119.206
5.5 | 1.001 | 0.00887 | -0.066 | 112.888
6 | 1.058 | 0.00969 | -0.067 | 109.164
6.5 | 1.115 | 0.01031 | -0.068 | 108.11
7 | 1.171 | 0.01127 | -0.07 | 103.925
7.5 | 1.225 | 0.01245 | -0.071 | 98.382
8 | 1.277 | 0.01328 | -0.072 | 96.179
8.5 | 1.327 | 0.01362 | -0.073 | 97.398
9 | 1.374 | 0.01437 | -0.074 | 95.595
9.5 | 1.418 | 0.01543 | -0.075 | 91.88
10 | 1.458 | 0.01629 | -0.076 | 89.498
10.5 | 1.494 | 0.01719 | -0.077 | 86.941
11 | 1.526 | 0.01816 | -0.078 | 84.048
11.5 | 1.552 | 0.01946 | -0.079 | 79.763
12 | 1.574 | 0.02079 | -0.08 | 75.729
12.5 | 1.591 | 0.02178 | -0.081 | 73.022
13 | 1.601 | 0.02331 | -0.082 | 68.711
13.5 | 1.606 | 0.02467 | -0.083 | 65.09
14 | 1.604 | 0.0262 | -0.084 | 61.231
14.5 | 1.595 | 0.02785 | -0.085 | 57.285
15 | 1.581 | 0.02933 | -0.086 | 53.894
15.5 | 1.558 | 0.03123 | -0.087 | 49.894
16 | 1.53 | 0.03325 | -0.088 | 46.014
16.5 | 1.495 | 0.03563 | -0.089 | 41.952
17 | 1.453 | 0.03797 | -0.089 | 38.27
17.5 | 1.405 | 0.04091 | -0.09 | 34.345
18 | 1.352 | 0.04435 | -0.091 | 30.479
18.5 | 1.293 | 0.04776 | -0.091 | 27.065

## 110. Re 10M Mach 0.25 (2)
BIGFOIL.COM POLAR EXPORT
GA 40-319
GA 40-319 |  |  |  | Cl Max: | 1.6588 | at alpha= | 20 | deg
XFOIL ncrit=9 |  |  |  | L/D Max: | 173.207 | at alpha= | 4 | deg
Re: | 10000000 |  |  | Cd Min: | 0.0749 | at alpha= | 20 | deg
Mach: | 0.25 |  |  | Cl=0 at alpha= | -2.5017 | deg
|  |  |  | @ Cl=0.1, Cd= | 0.0054264
|  |  |  | @ Cl=0.4, Cd= | 0.003828
|  |  |  | @ Cl=0.6, Cd= | 0.0039113
alpha (deg) | Cl | Cd | Cm | Cl/Cd
-20 | -1.3064 | 0.05547 | -0.1048 | -23.5515
-19.5 | -1.3197 | 0.04843 | -0.1067 | -27.2496
-19 | -1.3181 | 0.04317 | -0.1073 | -30.5328
-18.5 | -1.3152 | 0.0384 | -0.107 | -34.25
-18 | -1.3061 | 0.03445 | -0.1061 | -37.9129
-17.5 | -1.2893 | 0.03125 | -0.1047 | -41.2576
-17 | -1.2756 | 0.02812 | -0.1027 | -45.3627
-16.5 | -1.2573 | 0.02544 | -0.1004 | -49.4222
-16 | -1.2382 | 0.02304 | -0.0976 | -53.7413
-15.5 | -1.2182 | 0.02084 | -0.0945 | -58.4549
-15 | -1.1912 | 0.01913 | -0.0915 | -62.2687
-14.5 | -1.1617 | 0.01765 | -0.0884 | -65.8187
-14 | -1.1308 | 0.01631 | -0.0852 | -69.3317
-13.5 | -1.0983 | 0.01516 | -0.0819 | -72.4472
-13 | -1.0639 | 0.01413 | -0.0786 | -75.2937
-12.5 | -1.0314 | 0.01313 | -0.0749 | -78.5529
-12 | -0.9965 | 0.01228 | -0.0713 | -81.1482
-11.5 | -0.96 | 0.01157 | -0.0677 | -82.9732
-11 | -0.9232 | 0.01098 | -0.0639 | -84.0801
-10.5 | -0.8891 | 0.01044 | -0.0594 | -85.1628
-10 | -0.8496 | 0.01007 | -0.0557 | -84.3694
-9.5 | -0.8027 | 0.00961 | -0.0534 | -83.5276
-9 | -0.7516 | 0.00923 | -0.0519 | -81.4301
-8.5 | -0.6983 | 0.00887 | -0.0509 | -78.726
-8 | -0.6433 | 0.00857 | -0.0501 | -75.0642
-7.5 | -0.5877 | 0.00828 | -0.0496 | -70.9783
-7 | -0.5318 | 0.00798 | -0.0492 | -66.6416
-6.5 | -0.4747 | 0.00768 | -0.049 | -61.8099
-6 | -0.4166 | 0.00743 | -0.049 | -56.07
-5.5 | -0.3579 | 0.00723 | -0.0493 | -49.5021
-5 | -0.299 | 0.00703 | -0.0496 | -42.532
-4.5 | -0.24 | 0.00682 | -0.0499 | -35.1906
-4 | -0.1799 | 0.00663 | -0.0505 | -27.1342
-3.5 | -0.1198 | 0.00644 | -0.0512 | -18.6025
-3 | -0.0596 | 0.00627 | -0.0519 | -9.5056
-2.5 | 0.0002 | 0.00609 | -0.0526 | 0.032841
-2 | 0.0584 | 0.00577 | -0.053 | 10.1213
-1.5 | 0.1153 | 0.0053 | -0.0534 | 21.7547
-1 | 0.1727 | 0.0048 | -0.0539 | 35.9792
-0.5 | 0.2271 | 0.00402 | -0.054 | 56.4925
0 | 0.2881 | 0.00385 | -0.055 | 74.8312
0.5 | 0.3501 | 0.00382 | -0.0562 | 91.6492
1 | 0.4123 | 0.00383 | -0.0574 | 107.6501
1.5 | 0.475 | 0.00381 | -0.0587 | 124.6719
2 | 0.537 | 0.00388 | -0.0599 | 138.4021
2.5 | 0.5992 | 0.00391 | -0.0611 | 153.2481
3 | 0.6608 | 0.00401 | -0.0622 | 164.788
3.5 | 0.7199 | 0.00422 | -0.0629 | 170.5924
4 | 0.7777 | 0.00449 | -0.0633 | 173.2071
4.5 | 0.8208 | 0.00542 | -0.0612 | 151.4391
5 | 0.8588 | 0.00636 | -0.0581 | 135.0314
5.5 | 0.8983 | 0.00708 | -0.0552 | 126.8785
6 | 0.9335 | 0.00771 | -0.0514 | 121.0765
6.5 | 0.95 | 0.00832 | -0.0439 | 114.1827
7 | 0.9679 | 0.00919 | -0.0374 | 105.321
7.5 | 0.9867 | 0.01029 | -0.0316 | 95.8892
8 | 1.0072 | 0.01155 | -0.0266 | 87.2035
8.5 | 1.0345 | 0.01271 | -0.0228 | 81.3926
9 | 1.0503 | 0.01445 | -0.0178 | 72.6851
9.5 | 1.0746 | 0.01596 | -0.0142 | 67.3308
10 | 1.1017 | 0.01743 | -0.0111 | 63.2071
10.5 | 1.1287 | 0.01897 | -0.0082 | 59.4992
11 | 1.1585 | 0.02047 | -0.0058 | 56.595
11.5 | 1.1861 | 0.02216 | -0.0032 | 53.5244
12 | 1.2152 | 0.02384 | -0.001 | 50.9732
12.5 | 1.2434 | 0.0256 | 0.0012 | 48.5703
13 | 1.27 | 0.02743 | 0.0036 | 46.2997
13.5 | 1.3171 | 0.02953 | 0.0014 | 44.6021
14 | 1.401 | 0.03237 | -0.0087 | 43.2808
14.5 | 1.4763 | 0.03547 | -0.0175 | 41.6211
16.5 | 1.5642 | 0.04683 | -0.0105 | 33.4017
17 | 1.5827 | 0.05024 | -0.0093 | 31.5028
17.5 | 1.599 | 0.05384 | -0.008 | 29.6991
18 | 1.6165 | 0.05737 | -0.0068 | 28.1767
18.5 | 1.6306 | 0.06137 | -0.0058 | 26.57
19 | 1.6423 | 0.06557 | -0.0049 | 25.0465
19.5 | 1.6499 | 0.07026 | -0.0042 | 23.4828
20 | 1.6588 | 0.0749 | -0.0036 | 22.1469

## 111. Re 10M Mach 0.50 (1)
BIGFOIL.COM POLAR EXPORT
GA 40-319
GA 40-319 |  |  |  | Cl Max: | 1.439 | at alpha= | 9.5 | deg
JavaFoil+Calcfoil stall+Eppler ext transition |  |  |  | L/D Max: | 140.804 | at alpha= | 3 | deg
Re: | 10000000 |  |  | Cd Min: | 0.00497 | at alpha= | 0 | deg
Mach: | 0.5 |  |  | Cl=0 at alpha= | -2.3611 | deg
|  |  |  | @ Cl=0.1, Cd= | 0.0054079
|  |  |  | @ Cl=0.4, Cd= | 0.0050001
|  |  |  | @ Cl=0.6, Cd= | 0.0052453
alpha (deg) | Cl | Cd | Cm | Cl/Cd
-20 | -1.02 | 0.14994 | -0.003 | -6.801
-19.5 | -0.989 | 0.14672 | -0.004 | -6.742
-19 | -0.959 | 0.14034 | -0.004 | -6.83
-18.5 | -0.933 | 0.1471 | -0.005 | -6.341
-18 | -0.909 | 0.1341 | -0.006 | -6.778
-17.5 | -0.881 | 0.12602 | -0.007 | -6.994
-17 | -0.851 | 0.12221 | -0.007 | -6.963
-16.5 | -0.82 | 0.11918 | -0.008 | -6.877
-16 | -0.789 | 0.1165 | -0.008 | -6.772
-15.5 | -0.76 | 0.11085 | -0.009 | -6.854
-15 | -0.729 | 0.10791 | -0.009 | -6.756
-14.5 | -0.7 | 0.10411 | -0.01 | -6.728
-14 | -0.672 | 0.09954 | -0.011 | -6.752
-13.5 | -0.644 | 0.09696 | -0.011 | -6.645
-13 | -0.616 | 0.08936 | -0.012 | -6.896
-12.5 | -0.587 | 0.08536 | -0.013 | -6.876
-12 | -0.559 | 0.07958 | -0.014 | -7.019
-11.5 | -0.533 | 0.06978 | -0.016 | -7.641
-11 | -0.589 | 0.01864 | -0.026 | -31.597
-10.5 | -0.562 | 0.01573 | -0.028 | -35.71
-10 | -0.441 | 0.06798 | -0.014 | -6.489
-9.5 | -0.415 | 0.05778 | -0.017 | -7.186
-9 | -0.463 | 0.01354 | -0.032 | -34.198
-8.5 | -0.427 | 0.01355 | -0.033 | -31.524
-8 | -0.533 | 0.01265 | -0.035 | -42.156
-7.5 | -0.598 | 0.01163 | -0.037 | -51.477
-7 | -0.583 | 0.01063 | -0.038 | -54.874
-6.5 | -0.544 | 0.00931 | -0.04 | -58.406
-6 | -0.491 | 0.00883 | -0.041 | -55.539
-5.5 | -0.431 | 0.00832 | -0.043 | -51.838
-5 | -0.368 | 0.00794 | -0.044 | -46.353
-4.5 | -0.301 | 0.00765 | -0.046 | -39.382
-4 | -0.232 | 0.00781 | -0.047 | -29.783
-3.5 | -0.162 | 0.0075 | -0.049 | -21.652
-3 | -0.091 | 0.00725 | -0.05 | -12.6
-2.5 | -0.02 | 0.00702 | -0.052 | -2.811
-2 | 0.052 | 0.0055 | -0.053 | 9.514
-1.5 | 0.125 | 0.00536 | -0.055 | 23.315
-1 | 0.197 | 0.00501 | -0.056 | 39.379
-0.5 | 0.27 | 0.00501 | -0.058 | 53.861
0 | 0.345 | 0.00497 | -0.059 | 69.433
0.5 | 0.418 | 0.00501 | -0.061 | 83.508
1 | 0.491 | 0.00509 | -0.062 | 96.539
1.5 | 0.564 | 0.00527 | -0.064 | 107.056
2 | 0.637 | 0.00522 | -0.065 | 122.13
2.5 | 0.71 | 0.00537 | -0.067 | 132.165
3 | 0.783 | 0.00556 | -0.068 | 140.804
3.5 | 0.845 | 0.00688 | -0.069 | 122.93
4 | 0.913 | 0.00753 | -0.07 | 121.149
4.5 | 0.971 | 0.00893 | -0.071 | 108.679
5 | 1.037 | 0.00983 | -0.072 | 105.492
5.5 | 1.101 | 0.0111 | -0.073 | 99.185
6 | 1.163 | 0.01234 | -0.074 | 94.199
6.5 | 1.223 | 0.01355 | -0.076 | 90.252
7 | 1.279 | 0.01533 | -0.077 | 83.388
7.5 | 1.332 | 0.0162 | -0.078 | 82.239
8 | 1.379 | 0.0175 | -0.079 | 78.8
8.5 | 1.415 | 0.01857 | -0.08 | 76.198
9 | 1.438 | 0.01992 | -0.082 | 72.185
9.5 | 1.439 | 0.02132 | -0.083 | 67.496
10 | 1.401 | 0.02416 | -0.084 | 57.977
10.5 | 1.256 | 0.02658 | -0.085 | 47.25
11 | 0.908 | 0.02955 | -0.086 | 30.711
11.5 | 0.94 | 0.03049 | -0.087 | 30.82
12 | 0.965 | 0.03554 | -0.087 | 27.158
12.5 | 0.996 | 0.03705 | -0.088 | 26.875
13 | 1.026 | 0.04059 | -0.089 | 25.278
13.5 | 1.054 | 0.04473 | -0.09 | 23.562
14 | 1.072 | 0.05373 | -0.089 | 19.945
14.5 | 1.111 | 0.04954 | -0.092 | 22.425

## 112. Re 10M Mach 0.50 (2)
BIGFOIL.COM POLAR EXPORT
GA 40-319
GA 40-319 |  |  |  | Cl Max: | 1.4328 | at alpha= | 14.5 | deg
XFOIL ncrit=9 |  |  |  | L/D Max: | 194.763 | at alpha= | 4 | deg
Re: | 10000000 |  |  | Cd Min: | 0.09902 | at alpha= | 17 | deg
Mach: | 0.5 |  |  | Cl=0 at alpha= | -99 | deg
|  |  |  | @ Cl=0.1, Cd= | 0.00406
|  |  |  | @ Cl=0.4, Cd= | 0.0040142
|  |  |  | @ Cl=0.6, Cd= | 0.0040608
alpha (deg) | Cl | Cd | Cm | Cl/Cd
0 | 0.3337 | 0.00406 | -0.0626 | 82.1921
0.5 | 0.406 | 0.00401 | -0.0641 | 101.2469
1 | 0.4786 | 0.00399 | -0.0656 | 119.9499
1.5 | 0.5514 | 0.00402 | -0.0671 | 137.1642
2 | 0.6229 | 0.00408 | -0.0683 | 152.6716
2.5 | 0.6958 | 0.00413 | -0.0697 | 168.4746
3 | 0.7665 | 0.00424 | -0.0706 | 180.7783
3.5 | 0.8375 | 0.00436 | -0.0714 | 192.0872
4 | 0.9037 | 0.00464 | -0.0713 | 194.7629
4.5 | 0.954 | 0.00533 | -0.0683 | 178.9869
5 | 0.965 | 0.0066 | -0.0584 | 146.2121
5.5 | 0.9439 | 0.00805 | -0.0432 | 117.2547
6 | 0.9481 | 0.00982 | -0.0339 | 96.5479
6.5 | 0.9407 | 0.0124 | -0.0242 | 75.8629
7 | 0.9576 | 0.0145 | -0.0182 | 66.0414
7.5 | 0.9694 | 0.01693 | -0.012 | 57.2593
8 | 0.9782 | 0.01964 | -0.006 | 49.8065
8.5 | 1.0005 | 0.022 | -0.0017 | 45.4773
9 | 1.0179 | 0.02472 | 0.0028 | 41.1772
9.5 | 1.038 | 0.02747 | 0.0068 | 37.7867
10 | 1.0709 | 0.02969 | 0.0097 | 36.0694
10.5 | 1.1016 | 0.03215 | 0.0126 | 34.2644
11.5 | 1.1711 | 0.03698 | 0.0177 | 31.6685
12 | 1.2019 | 0.0398 | 0.0203 | 30.1985
12.5 | 1.2345 | 0.04263 | 0.0227 | 28.9585
13 | 1.2686 | 0.04536 | 0.0252 | 27.9674
13.5 | 1.2907 | 0.04843 | 0.029 | 26.6508
14 | 1.3691 | 0.05372 | 0.0206 | 25.4859
14.5 | 1.4328 | 0.05965 | 0.0142 | 24.0201
16.5 | 1.4108 | 0.08961 | 0.0164 | 15.7438
17 | 1.3788 | 0.09902 | 0.0161 | 13.9245

## 113. Re 12M Mach 0.00 (1)
BIGFOIL.COM POLAR EXPORT
GA 40-319
GA 40-319 |  |  |  | Cl Max: | 1.697 | at alpha= | 16 | deg
JavaFoil+Calcfoil stall+Eppler ext transition |  |  |  | L/D Max: | 125.413 | at alpha= | 3.5 | deg
Re: | 12000000 |  |  | Cd Min: | 0.00457 | at alpha= | 0 | deg
Mach: | 0 |  |  | Cl=0 at alpha= | -2.3629 | deg
|  |  |  | @ Cl=0.1, Cd= | 0.0049479
|  |  |  | @ Cl=0.4, Cd= | 0.0047424
|  |  |  | @ Cl=0.6, Cd= | 0.0050091
alpha (deg) | Cl | Cd | Cm | Cl/Cd
-19.5 | -0.796 | 0.12412 | -0.003 | -6.413
-19 | -0.816 | 0.11298 | -0.004 | -7.221
-18.5 | -0.838 | 0.09908 | -0.005 | -8.461
-18 | -0.871 | 0.0775 | -0.006 | -11.239
-17.5 | -0.913 | 0.05373 | -0.008 | -16.998
-17 | -0.944 | 0.04032 | -0.009 | -23.415
-16.5 | -0.968 | 0.03155 | -0.01 | -30.672
-16 | -0.985 | 0.02648 | -0.012 | -37.178
-15.5 | -0.996 | 0.02307 | -0.013 | -43.162
-15 | -1.002 | 0.02028 | -0.014 | -49.41
-14.5 | -1.004 | 0.01835 | -0.015 | -54.7
-14 | -1.002 | 0.01705 | -0.016 | -58.762
-13.5 | -0.995 | 0.01586 | -0.017 | -62.737
-13 | -0.985 | 0.01457 | -0.019 | -67.629
-12.5 | -0.971 | 0.01331 | -0.02 | -72.921
-12 | -0.952 | 0.01247 | -0.021 | -76.301
-11.5 | -0.929 | 0.01177 | -0.022 | -78.918
-11 | -0.901 | 0.01152 | -0.023 | -78.217
-10.5 | -0.87 | 0.01057 | -0.025 | -82.365
-10 | -0.837 | 0.01004 | -0.026 | -83.32
-9.5 | -0.798 | 0.0096 | -0.027 | -83.134
-9 | -0.756 | 0.00924 | -0.028 | -81.847
-8.5 | -0.71 | 0.00858 | -0.03 | -82.796
-8 | -0.661 | 0.00834 | -0.031 | -79.323
-7.5 | -0.61 | 0.00808 | -0.032 | -75.466
-7 | -0.556 | 0.00778 | -0.033 | -71.468
-6.5 | -0.501 | 0.00748 | -0.035 | -66.979
-6 | -0.443 | 0.00727 | -0.036 | -60.967
-5.5 | -0.384 | 0.00736 | -0.037 | -52.197
-5 | -0.325 | 0.00718 | -0.038 | -45.214
-4.5 | -0.264 | 0.00705 | -0.04 | -37.456
-4 | -0.203 | 0.0067 | -0.041 | -30.294
-3.5 | -0.141 | 0.00658 | -0.042 | -21.49
-3 | -0.079 | 0.00639 | -0.043 | -12.425
-2.5 | -0.017 | 0.00541 | -0.045 | -3.17
-2 | 0.045 | 0.00514 | -0.046 | 8.832
-1.5 | 0.108 | 0.00492 | -0.047 | 21.989
-1 | 0.171 | 0.00482 | -0.049 | 35.47
-0.5 | 0.234 | 0.0046 | -0.05 | 50.798
0 | 0.299 | 0.00457 | -0.051 | 65.449
0.5 | 0.362 | 0.00467 | -0.052 | 77.615
1 | 0.425 | 0.00479 | -0.054 | 88.871
1.5 | 0.489 | 0.00485 | -0.055 | 100.641
2 | 0.552 | 0.00475 | -0.056 | 116.243
2.5 | 0.615 | 0.00509 | -0.058 | 120.758
3 | 0.678 | 0.00553 | -0.059 | 122.625
3.5 | 0.741 | 0.00591 | -0.06 | 125.413
4 | 0.804 | 0.0068 | -0.061 | 118.289
4.5 | 0.863 | 0.00725 | -0.063 | 118.991
5 | 0.925 | 0.00775 | -0.064 | 119.35
5.5 | 0.986 | 0.00837 | -0.065 | 117.728
6 | 1.032 | 0.00907 | -0.066 | 113.741
6.5 | 1.087 | 0.00964 | -0.067 | 112.74
7 | 1.141 | 0.01021 | -0.068 | 111.8
7.5 | 1.194 | 0.01133 | -0.069 | 105.396
8 | 1.247 | 0.01201 | -0.07 | 103.816
8.5 | 1.297 | 0.0123 | -0.071 | 105.437
9 | 1.345 | 0.01318 | -0.072 | 102.063
9.5 | 1.392 | 0.01355 | -0.073 | 102.717
10 | 1.435 | 0.0145 | -0.074 | 98.982
10.5 | 1.476 | 0.01498 | -0.075 | 98.529
11 | 1.513 | 0.01575 | -0.076 | 96.105
11.5 | 1.547 | 0.01721 | -0.077 | 89.923
12 | 1.58 | 0.01759 | -0.078 | 89.806
12.5 | 1.606 | 0.01904 | -0.079 | 84.373
13 | 1.631 | 0.01986 | -0.08 | 82.101
13.5 | 1.651 | 0.02095 | -0.081 | 78.805
14 | 1.668 | 0.02224 | -0.082 | 75
14.5 | 1.681 | 0.02331 | -0.083 | 72.119
15 | 1.69 | 0.02463 | -0.084 | 68.625
15.5 | 1.696 | 0.02577 | -0.085 | 65.798
16 | 1.697 | 0.0274 | -0.086 | 61.936
16.5 | 1.695 | 0.02881 | -0.087 | 58.85
17 | 1.69 | 0.03045 | -0.088 | 55.488
17.5 | 1.681 | 0.03241 | -0.088 | 51.861
18 | 1.669 | 0.03419 | -0.089 | 48.808
18.5 | 1.654 | 0.0364 | -0.09 | 45.434
19 | 1.636 | 0.03842 | -0.091 | 42.595
19.5 | 1.616 | 0.04095 | -0.091 | 39.455
20 | 1.593 | 0.04341 | -0.092 | 36.698

## 114. Re 12M Mach 0.00 (2)
BIGFOIL.COM POLAR EXPORT
GA 40-319
GA 40-319 |  |  |  | Cl Max: | 1.711 | at alpha= | 20 | deg
XFOIL ncrit=9 |  |  |  | L/D Max: | 159.397 | at alpha= | 3.5 | deg
Re: | 12000000 |  |  | Cd Min: | 0.05804 | at alpha= | 20 | deg
Mach: | 0 |  |  | Cl=0 at alpha= | -2.4771 | deg
|  |  |  | @ Cl=0.1, Cd= | 0.005254
|  |  |  | @ Cl=0.4, Cd= | 0.0036732
|  |  |  | @ Cl=0.6, Cd= | 0.0038751
alpha (deg) | Cl | Cd | Cm | Cl/Cd
-20 | -1.444 | 0.03099 | -0.0887 | -46.5957
-19.5 | -1.4289 | 0.02837 | -0.0876 | -50.3666
-19 | -1.4098 | 0.02616 | -0.0862 | -53.8914
-18.5 | -1.3931 | 0.02391 | -0.0844 | -58.2643
-18 | -1.3712 | 0.02213 | -0.0826 | -61.9611
-17.5 | -1.3484 | 0.02047 | -0.0806 | -65.872
-17 | -1.3236 | 0.019 | -0.0785 | -69.6632
-16.5 | -1.2975 | 0.01766 | -0.0763 | -73.4711
-16 | -1.2696 | 0.0165 | -0.074 | -76.9455
-15.5 | -1.2396 | 0.01546 | -0.0717 | -80.1811
-15 | -1.2086 | 0.01455 | -0.0692 | -83.0653
-14.5 | -1.1762 | 0.01372 | -0.0668 | -85.7289
-14 | -1.1457 | 0.0129 | -0.0639 | -88.814
-13.5 | -1.1138 | 0.01217 | -0.061 | -91.5201
-13 | -1.0813 | 0.01152 | -0.0579 | -93.8628
-12.5 | -1.0492 | 0.01098 | -0.0544 | -95.5556
-12 | -1.018 | 0.01054 | -0.0505 | -96.5844
-11.5 | -0.9785 | 0.0102 | -0.048 | -95.9314
-11 | -0.9325 | 0.00985 | -0.0467 | -94.6701
-10.5 | -0.8849 | 0.00948 | -0.0457 | -93.3439
-10 | -0.8362 | 0.00911 | -0.0448 | -91.7892
-9.5 | -0.7859 | 0.00879 | -0.0443 | -89.4084
-9 | -0.7338 | 0.00849 | -0.044 | -86.4311
-8.5 | -0.6806 | 0.00822 | -0.044 | -82.7981
-8 | -0.6265 | 0.00798 | -0.0441 | -78.5088
-7.5 | -0.572 | 0.00775 | -0.0442 | -73.8065
-7 | -0.5173 | 0.00748 | -0.0444 | -69.1578
-6.5 | -0.4617 | 0.00724 | -0.0448 | -63.7707
-6 | -0.4054 | 0.00703 | -0.0452 | -57.6671
-5 | -0.2917 | 0.00669 | -0.0464 | -43.6024
-4.5 | -0.2344 | 0.0065 | -0.047 | -36.0615
-4 | -0.1765 | 0.00633 | -0.0478 | -27.8831
-3.5 | -0.1185 | 0.00616 | -0.0486 | -19.237
-3 | -0.0604 | 0.00601 | -0.0494 | -10.0499
-2.5 | -0.0026 | 0.00585 | -0.0502 | -0.44444
-2 | 0.0542 | 0.00558 | -0.0508 | 9.7133
-1.5 | 0.1104 | 0.00518 | -0.0514 | 21.3127
-1 | 0.1671 | 0.0048 | -0.0521 | 34.8125
-0.5 | 0.2202 | 0.00408 | -0.0524 | 53.9706
0 | 0.2767 | 0.00375 | -0.0531 | 73.7867
0.5 | 0.336 | 0.0037 | -0.0542 | 90.8108
1 | 0.3962 | 0.00367 | -0.0554 | 107.9564
1.5 | 0.4557 | 0.00372 | -0.0566 | 122.5
2 | 0.5154 | 0.00373 | -0.0578 | 138.1769
2.5 | 0.5745 | 0.0038 | -0.0589 | 151.1842
3 | 0.6322 | 0.00397 | -0.0598 | 159.2443
3.5 | 0.687 | 0.00431 | -0.0601 | 159.3968
4 | 0.7401 | 0.00469 | -0.0602 | 157.8038
4.5 | 0.78 | 0.00573 | -0.0581 | 136.1257
5 | 0.8258 | 0.00633 | -0.0569 | 130.4581
5.5 | 0.8686 | 0.00696 | -0.0551 | 124.7989
6 | 0.9118 | 0.00745 | -0.0534 | 122.3893
6.5 | 0.9522 | 0.00794 | -0.0512 | 119.9244
7 | 0.9813 | 0.00837 | -0.0466 | 117.2401
7.5 | 0.9994 | 0.00904 | -0.0402 | 110.5531
8 | 1.0225 | 0.00983 | -0.0353 | 104.0183
8.5 | 1.0462 | 0.01076 | -0.0309 | 97.2305
9 | 1.0676 | 0.01189 | -0.0265 | 89.7897
9.5 | 1.0953 | 0.01292 | -0.0233 | 84.7755
10 | 1.1242 | 0.01399 | -0.0204 | 80.3574
10.5 | 1.1522 | 0.01516 | -0.0177 | 76.0026
11.5 | 1.2089 | 0.01763 | -0.0128 | 68.5706
12 | 1.2365 | 0.01898 | -0.0105 | 65.1475
12.5 | 1.2651 | 0.02034 | -0.0084 | 62.1976
13 | 1.2928 | 0.02181 | -0.0064 | 59.2756
13.5 | 1.3166 | 0.02345 | -0.004 | 56.145
14 | 1.3602 | 0.02504 | -0.0058 | 54.3211
14.5 | 1.4443 | 0.02728 | -0.0165 | 52.9435
15 | 1.5219 | 0.02967 | -0.0262 | 51.2942
17 | 1.6091 | 0.03938 | -0.0206 | 40.8608
17.5 | 1.6308 | 0.04201 | -0.0197 | 38.8193
18 | 1.6499 | 0.0448 | -0.0187 | 36.8281
18.5 | 1.6644 | 0.04814 | -0.0177 | 34.5742
19 | 1.6818 | 0.05124 | -0.0169 | 32.822
19.5 | 1.6989 | 0.05434 | -0.0162 | 31.2643
20 | 1.711 | 0.05804 | -0.0156 | 29.4797

## 115. Re 12M Mach 0.10 (1)
BIGFOIL.COM POLAR EXPORT
GA 40-319
GA 40-319 |  |  |  | Cl Max: | 1.682 | at alpha= | 15.5 | deg
JavaFoil+Calcfoil stall+Eppler ext transition |  |  |  | L/D Max: | 126.552 | at alpha= | 3.5 | deg
Re: | 12000000 |  |  | Cd Min: | 0.00459 | at alpha= | -0.5 | deg
Mach: | 0.1 |  |  | Cl=0 at alpha= | -2.3651 | deg
|  |  |  | @ Cl=0.1, Cd= | 0.0050014
|  |  |  | @ Cl=0.4, Cd= | 0.0047406
|  |  |  | @ Cl=0.6, Cd= | 0.0049914
alpha (deg) | Cl | Cd | Cm | Cl/Cd
-19 | -0.759 | 0.12457 | -0.004 | -6.096
-18.5 | -0.78 | 0.11441 | -0.005 | -6.82
-18 | -0.804 | 0.10166 | -0.006 | -7.904
-17.5 | -0.829 | 0.08731 | -0.007 | -9.498
-17 | -0.881 | 0.05538 | -0.009 | -15.91
-16.5 | -0.919 | 0.03917 | -0.01 | -23.454
-16 | -0.945 | 0.03 | -0.011 | -31.505
-15.5 | -0.963 | 0.02499 | -0.013 | -38.56
-15 | -0.975 | 0.02147 | -0.014 | -45.414
-14.5 | -0.98 | 0.01956 | -0.015 | -50.101
-14 | -0.983 | 0.01766 | -0.016 | -55.673
-13.5 | -0.98 | 0.01635 | -0.017 | -59.945
-13 | -0.973 | 0.01493 | -0.019 | -65.179
-12.5 | -0.961 | 0.01362 | -0.02 | -70.558
-12 | -0.945 | 0.01271 | -0.021 | -74.335
-11.5 | -0.923 | 0.01194 | -0.022 | -77.354
-11 | -0.898 | 0.0117 | -0.023 | -76.711
-10.5 | -0.868 | 0.0107 | -0.025 | -81.155
-10 | -0.835 | 0.01055 | -0.026 | -79.17
-9.5 | -0.798 | 0.00971 | -0.027 | -82.187
-9 | -0.757 | 0.00929 | -0.029 | -81.493
-8.5 | -0.712 | 0.00869 | -0.03 | -81.945
-8 | -0.663 | 0.00837 | -0.031 | -79.272
-7.5 | -0.612 | 0.00807 | -0.032 | -75.814
-7 | -0.558 | 0.00778 | -0.034 | -71.794
-6.5 | -0.503 | 0.00755 | -0.035 | -66.563
-6 | -0.445 | 0.00725 | -0.036 | -61.359
-5.5 | -0.386 | 0.00726 | -0.037 | -53.159
-5 | -0.326 | 0.00717 | -0.039 | -45.469
-4.5 | -0.265 | 0.00702 | -0.04 | -37.831
-4 | -0.204 | 0.00677 | -0.041 | -30.146
-3.5 | -0.142 | 0.00655 | -0.042 | -21.689
-3 | -0.08 | 0.00636 | -0.044 | -12.55
-2.5 | -0.017 | 0.00561 | -0.045 | -3.072
-2 | 0.046 | 0.00519 | -0.046 | 8.794
-1.5 | 0.109 | 0.00497 | -0.048 | 21.899
-1 | 0.172 | 0.0048 | -0.049 | 35.777
-0.5 | 0.235 | 0.00459 | -0.05 | 51.218
0 | 0.3 | 0.0046 | -0.051 | 65.254
0.5 | 0.364 | 0.00469 | -0.053 | 77.55
1 | 0.428 | 0.00478 | -0.054 | 89.511
1.5 | 0.491 | 0.00481 | -0.055 | 102.143
2 | 0.555 | 0.00477 | -0.057 | 116.196
2.5 | 0.618 | 0.00508 | -0.058 | 121.65
3 | 0.681 | 0.00556 | -0.059 | 122.526
3.5 | 0.745 | 0.00589 | -0.061 | 126.552
4 | 0.808 | 0.00682 | -0.062 | 118.443
4.5 | 0.867 | 0.00725 | -0.063 | 119.663
5 | 0.929 | 0.00779 | -0.064 | 119.271
5.5 | 0.99 | 0.00842 | -0.066 | 117.564
6 | 1.036 | 0.00912 | -0.066 | 113.652
6.5 | 1.091 | 0.00975 | -0.067 | 111.853
7 | 1.146 | 0.0103 | -0.068 | 111.275
7.5 | 1.199 | 0.01144 | -0.069 | 104.799
8 | 1.252 | 0.01214 | -0.07 | 103.108
8.5 | 1.302 | 0.01243 | -0.071 | 104.772
9 | 1.35 | 0.01331 | -0.072 | 101.447
9.5 | 1.396 | 0.01372 | -0.074 | 101.726
10 | 1.439 | 0.01469 | -0.075 | 97.972
10.5 | 1.479 | 0.0152 | -0.076 | 97.341
11 | 1.516 | 0.01597 | -0.077 | 94.923
11.5 | 1.549 | 0.01748 | -0.078 | 88.631
12 | 1.58 | 0.01832 | -0.079 | 86.231
12.5 | 1.606 | 0.01935 | -0.08 | 82.983
13 | 1.629 | 0.0202 | -0.081 | 80.607
13.5 | 1.647 | 0.0215 | -0.082 | 76.616
14 | 1.662 | 0.02268 | -0.083 | 73.276
14.5 | 1.673 | 0.02391 | -0.083 | 69.945
15 | 1.679 | 0.02514 | -0.084 | 66.795
15.5 | 1.682 | 0.02647 | -0.085 | 63.539
16 | 1.68 | 0.02789 | -0.086 | 60.24
16.5 | 1.675 | 0.02951 | -0.087 | 56.749
17 | 1.665 | 0.03148 | -0.088 | 52.909
17.5 | 1.652 | 0.03327 | -0.089 | 49.663
18 | 1.636 | 0.03523 | -0.09 | 46.446
18.5 | 1.617 | 0.03739 | -0.09 | 43.256
19 | 1.594 | 0.04002 | -0.091 | 39.839
19.5 | 1.569 | 0.04236 | -0.092 | 37.043
20 | 1.542 | 0.045 | -0.092 | 34.267

## 116. Re 12M Mach 0.10 (2)
BIGFOIL.COM POLAR EXPORT
GA 40-319
GA 40-319 |  |  |  | Cl Max: | 1.7096 | at alpha= | 20 | deg
XFOIL ncrit=9 |  |  |  | L/D Max: | 160.758 | at alpha= | 3 | deg
Re: | 12000000 |  |  | Cd Min: | 0.06003 | at alpha= | 20 | deg
Mach: | 0.1 |  |  | Cl=0 at alpha= | -2.4799 | deg
|  |  |  | @ Cl=0.1, Cd= | 0.0052707
|  |  |  | @ Cl=0.4, Cd= | 0.003671
|  |  |  | @ Cl=0.6, Cd= | 0.0038658
alpha (deg) | Cl | Cd | Cm | Cl/Cd
-20 | -1.4403 | 0.03292 | -0.0923 | -43.7515
-19.5 | -1.4253 | 0.0301 | -0.0912 | -47.3522
-19 | -1.4053 | 0.0278 | -0.09 | -50.5504
-18.5 | -1.3868 | 0.02548 | -0.0884 | -54.427
-18 | -1.3657 | 0.0235 | -0.0866 | -58.1149
-17.5 | -1.3448 | 0.0216 | -0.0845 | -62.2593
-17 | -1.3208 | 0.01999 | -0.0824 | -66.073
-16.5 | -1.2964 | 0.01846 | -0.0799 | -70.2275
-16 | -1.27 | 0.01713 | -0.0774 | -74.1389
-15.5 | -1.2412 | 0.01597 | -0.0749 | -77.7207
-15 | -1.2104 | 0.01498 | -0.0724 | -80.8011
-14.5 | -1.1779 | 0.01409 | -0.0698 | -83.5983
-14 | -1.1448 | 0.0133 | -0.0672 | -86.0752
-13.5 | -1.113 | 0.01249 | -0.0641 | -89.1113
-13 | -1.0809 | 0.01178 | -0.0609 | -91.7572
-12.5 | -1.0481 | 0.01118 | -0.0575 | -93.7478
-12 | -1.016 | 0.01066 | -0.0537 | -95.3096
-11.5 | -0.9821 | 0.01031 | -0.0499 | -95.257
-11 | -0.9366 | 0.00995 | -0.0483 | -94.1307
-10.5 | -0.8885 | 0.00959 | -0.0472 | -92.6486
-10 | -0.8403 | 0.0092 | -0.0461 | -91.337
-9.5 | -0.79 | 0.00887 | -0.0454 | -89.0643
-9 | -0.7378 | 0.00855 | -0.045 | -86.2924
-8.5 | -0.6844 | 0.00827 | -0.0448 | -82.757
-8 | -0.6301 | 0.00802 | -0.0448 | -78.5661
-7.5 | -0.5752 | 0.00779 | -0.0449 | -73.8383
-7 | -0.5201 | 0.00752 | -0.045 | -69.1622
-6.5 | -0.4642 | 0.00727 | -0.0453 | -63.8514
-6 | -0.4076 | 0.00706 | -0.0457 | -57.7337
-5.5 | -0.3505 | 0.00688 | -0.0462 | -50.9448
-5 | -0.2932 | 0.00671 | -0.0468 | -43.696
-4.5 | -0.2355 | 0.00651 | -0.0474 | -36.1751
-4 | -0.1772 | 0.00634 | -0.0482 | -27.9495
-3.5 | -0.1189 | 0.00617 | -0.049 | -19.2707
-3 | -0.0605 | 0.00602 | -0.0498 | -10.0498
-2.5 | -0.0023 | 0.00586 | -0.0505 | -0.39249
-2 | 0.0549 | 0.00559 | -0.0512 | 9.8211
-1.5 | 0.1114 | 0.00519 | -0.0518 | 21.4644
-1 | 0.1683 | 0.00481 | -0.0524 | 34.9896
-0.5 | 0.2216 | 0.00407 | -0.0527 | 54.4472
0 | 0.2786 | 0.00375 | -0.0534 | 74.2933
0.5 | 0.3383 | 0.0037 | -0.0545 | 91.4324
1 | 0.3988 | 0.00367 | -0.0558 | 108.6649
1.5 | 0.4588 | 0.00372 | -0.0569 | 123.3333
2 | 0.5188 | 0.00373 | -0.0581 | 139.0885
2.5 | 0.5783 | 0.00381 | -0.0592 | 151.7848
3 | 0.6366 | 0.00396 | -0.0601 | 160.7576
3.5 | 0.6916 | 0.00432 | -0.0605 | 160.0926
4 | 0.7453 | 0.00468 | -0.0606 | 159.2521
4.5 | 0.785 | 0.00573 | -0.0583 | 136.9983
5 | 0.8305 | 0.00634 | -0.057 | 130.9937
5.5 | 0.8727 | 0.00698 | -0.0551 | 125.0287
6 | 0.9153 | 0.00749 | -0.0532 | 122.2029
6.5 | 0.9547 | 0.00799 | -0.0506 | 119.4869
7 | 0.98 | 0.00843 | -0.0452 | 116.2515
7.5 | 0.9977 | 0.00918 | -0.0388 | 108.6819
8 | 1.0207 | 0.01002 | -0.034 | 101.8663
8.5 | 1.0452 | 0.01098 | -0.0297 | 95.1913
9 | 1.0666 | 0.01218 | -0.0253 | 87.5698
9.5 | 1.0942 | 0.01325 | -0.022 | 82.5811
10 | 1.1231 | 0.01437 | -0.0192 | 78.1559
10.5 | 1.1511 | 0.01559 | -0.0164 | 73.8358
11 | 1.1806 | 0.01679 | -0.014 | 70.3157
11.5 | 1.2085 | 0.01811 | -0.0115 | 66.7311
12 | 1.2354 | 0.01957 | -0.0091 | 63.1272
12.5 | 1.2624 | 0.02108 | -0.0069 | 59.8861
13 | 1.292 | 0.02249 | -0.005 | 57.4478
13.5 | 1.3166 | 0.02412 | -0.0027 | 54.5854
14 | 1.3623 | 0.02598 | -0.0051 | 52.4365
14.5 | 1.4474 | 0.02814 | -0.0156 | 51.4357
15 | 1.5224 | 0.0309 | -0.0251 | 49.2686
17 | 1.6106 | 0.0406 | -0.019 | 39.67
17.5 | 1.6299 | 0.04351 | -0.018 | 37.4604
18 | 1.6454 | 0.04676 | -0.0169 | 35.1882
18.5 | 1.6654 | 0.04965 | -0.016 | 33.5428
19 | 1.6804 | 0.05305 | -0.0152 | 31.6758
19.5 | 1.6937 | 0.05665 | -0.0144 | 29.8976
20 | 1.7096 | 0.06003 | -0.0138 | 28.4791

## 117. Re 12M Mach 0.25 (1)
BIGFOIL.COM POLAR EXPORT
GA 40-319
GA 40-319 |  |  |  | Cl Max: | 1.608 | at alpha= | 13.5 | deg
JavaFoil+Calcfoil stall+Eppler ext transition |  |  |  | L/D Max: | 127.608 | at alpha= | 3.5 | deg
Re: | 12000000 |  |  | Cd Min: | 0.00461 | at alpha= | 0 | deg
Mach: | 0.25 |  |  | Cl=0 at alpha= | -2.3615 | deg
|  |  |  | @ Cl=0.1, Cd= | 0.0050602
|  |  |  | @ Cl=0.4, Cd= | 0.004768
|  |  |  | @ Cl=0.6, Cd= | 0.0049323
alpha (deg) | Cl | Cd | Cm | Cl/Cd
-17 | -0.511 | 0.11708 | -0.006 | -4.363
-16.5 | -0.555 | 0.1108 | -0.007 | -5.011
-16 | -0.597 | 0.10336 | -0.008 | -5.774
-15.5 | -0.635 | 0.0967 | -0.009 | -6.563
-15 | -0.671 | 0.08757 | -0.01 | -7.663
-14.5 | -0.695 | 0.08598 | -0.01 | -8.083
-14 | -0.807 | 0.02875 | -0.016 | -28.057
-13.5 | -0.844 | 0.02155 | -0.017 | -39.148
-13 | -0.863 | 0.01884 | -0.019 | -45.826
-12.5 | -0.877 | 0.01615 | -0.02 | -54.267
-12 | -0.882 | 0.0143 | -0.021 | -61.654
-11.5 | -0.877 | 0.01322 | -0.023 | -66.359
-11 | -0.866 | 0.01281 | -0.024 | -67.585
-10.5 | -0.847 | 0.01151 | -0.025 | -73.615
-10 | -0.823 | 0.01129 | -0.027 | -72.919
-9.5 | -0.793 | 0.01066 | -0.028 | -74.399
-9 | -0.758 | 0.00978 | -0.029 | -77.459
-8.5 | -0.717 | 0.00936 | -0.031 | -76.657
-8 | -0.672 | 0.00895 | -0.032 | -75.084
-7.5 | -0.622 | 0.00833 | -0.033 | -74.744
-7 | -0.57 | 0.008 | -0.034 | -71.176
-6.5 | -0.514 | 0.00773 | -0.036 | -66.44
-6 | -0.455 | 0.00742 | -0.037 | -61.331
-5.5 | -0.395 | 0.0074 | -0.038 | -53.434
-5 | -0.334 | 0.00739 | -0.04 | -45.214
-4.5 | -0.272 | 0.00715 | -0.041 | -38.076
-4 | -0.209 | 0.0069 | -0.042 | -30.336
-3.5 | -0.146 | 0.00672 | -0.044 | -21.713
-3 | -0.082 | 0.00659 | -0.045 | -12.44
-2.5 | -0.018 | 0.00647 | -0.046 | -2.733
-2 | 0.047 | 0.00537 | -0.048 | 8.73
-1.5 | 0.112 | 0.00499 | -0.049 | 22.381
-1 | 0.177 | 0.00489 | -0.05 | 36.122
-0.5 | 0.241 | 0.00466 | -0.052 | 51.833
0 | 0.309 | 0.00461 | -0.053 | 66.933
0.5 | 0.374 | 0.00474 | -0.054 | 78.856
1 | 0.439 | 0.00481 | -0.056 | 91.24
1.5 | 0.505 | 0.00489 | -0.057 | 103.166
2 | 0.57 | 0.00478 | -0.058 | 119.296
2.5 | 0.635 | 0.00511 | -0.06 | 124.246
3 | 0.7 | 0.00566 | -0.061 | 123.681
3.5 | 0.765 | 0.006 | -0.062 | 127.608
4 | 0.83 | 0.00703 | -0.063 | 118.068
4.5 | 0.891 | 0.00749 | -0.065 | 118.959
5 | 0.944 | 0.00816 | -0.065 | 115.664
5.5 | 1.002 | 0.00893 | -0.066 | 112.146
6 | 1.059 | 0.00965 | -0.067 | 109.731
6.5 | 1.116 | 0.01027 | -0.069 | 108.642
7 | 1.172 | 0.01082 | -0.07 | 108.335
7.5 | 1.226 | 0.01208 | -0.071 | 101.497
8 | 1.279 | 0.01288 | -0.072 | 99.297
8.5 | 1.329 | 0.01321 | -0.073 | 100.61
9 | 1.376 | 0.01423 | -0.074 | 96.694
9.5 | 1.419 | 0.01498 | -0.075 | 94.732
10 | 1.46 | 0.01577 | -0.076 | 92.56
10.5 | 1.496 | 0.01639 | -0.077 | 91.263
11 | 1.528 | 0.01752 | -0.078 | 87.211
11.5 | 1.554 | 0.01905 | -0.079 | 81.605
12 | 1.576 | 0.0201 | -0.08 | 78.445
12.5 | 1.593 | 0.02125 | -0.081 | 74.95
13 | 1.604 | 0.02232 | -0.083 | 71.859
13.5 | 1.608 | 0.02386 | -0.083 | 67.406
14 | 1.606 | 0.02539 | -0.084 | 63.256
14.5 | 1.598 | 0.02699 | -0.085 | 59.191
15 | 1.583 | 0.02822 | -0.086 | 56.079
15.5 | 1.561 | 0.03031 | -0.087 | 51.494
16 | 1.532 | 0.03208 | -0.088 | 47.764
16.5 | 1.497 | 0.03424 | -0.089 | 43.727
17 | 1.456 | 0.03675 | -0.09 | 39.611
17.5 | 1.407 | 0.03941 | -0.09 | 35.712
18 | 1.354 | 0.04272 | -0.091 | 31.688
18.5 | 1.295 | 0.04625 | -0.091 | 27.996

## 118. Re 12M Mach 0.25 (2)
BIGFOIL.COM POLAR EXPORT
GA 40-319
GA 40-319 |  |  |  | Cl Max: | 1.4534 | at alpha= | 14.5 | deg
XFOIL ncrit=9 |  |  |  | L/D Max: | 166.907 | at alpha= | 3.5 | deg
Re: | 12000000 |  |  | Cd Min: | 0.05111 | at alpha= | -20 | deg
Mach: | 0.25 |  |  | Cl=0 at alpha= | -2.4966 | deg
|  |  |  | @ Cl=0.1, Cd= | 0.0053738
|  |  |  | @ Cl=0.4, Cd= | 0.0036965
|  |  |  | @ Cl=0.6, Cd= | 0.0038506
alpha (deg) | Cl | Cd | Cm | Cl/Cd
-20 | -1.3516 | 0.05111 | -0.1069 | -26.4449
-19.5 | -1.3578 | 0.04498 | -0.1079 | -30.1867
-19 | -1.3549 | 0.04009 | -0.108 | -33.7965
-18.5 | -1.3484 | 0.03581 | -0.1072 | -37.6543
-18 | -1.3367 | 0.03218 | -0.1059 | -41.5382
-17.5 | -1.319 | 0.02921 | -0.1042 | -45.1558
-17 | -1.301 | 0.02643 | -0.102 | -49.2244
-16.5 | -1.2813 | 0.02398 | -0.0995 | -53.432
-16 | -1.2562 | 0.02196 | -0.0968 | -57.204
-15.5 | -1.2339 | 0.01995 | -0.0936 | -61.8496
-15 | -1.2081 | 0.01824 | -0.0903 | -66.2336
-14.5 | -1.1793 | 0.01677 | -0.087 | -70.322
-14 | -1.1487 | 0.0155 | -0.0836 | -74.1097
-13.5 | -1.115 | 0.0144 | -0.0803 | -77.4306
-13 | -1.0803 | 0.01346 | -0.0769 | -80.26
-12.5 | -1.0447 | 0.0126 | -0.0734 | -82.9127
-12 | -1.0098 | 0.0118 | -0.0696 | -85.5763
-11.5 | -0.9751 | 0.0111 | -0.0656 | -87.8468
-11 | -0.9403 | 0.0105 | -0.0614 | -89.5524
-10.5 | -0.907 | 0.01009 | -0.0564 | -89.891
-10 | -0.8591 | 0.00973 | -0.0542 | -88.2939
-9.5 | -0.8098 | 0.0093 | -0.0523 | -87.0753
-9 | -0.758 | 0.0089 | -0.0509 | -85.1685
-8.5 | -0.7042 | 0.00856 | -0.0499 | -82.2664
-8 | -0.6488 | 0.00827 | -0.0493 | -78.4522
-7.5 | -0.5924 | 0.00799 | -0.0489 | -74.1427
-7 | -0.5348 | 0.00773 | -0.0487 | -69.185
-6.5 | -0.4776 | 0.00744 | -0.0485 | -64.1935
-6 | -0.4194 | 0.0072 | -0.0486 | -58.25
-5.5 | -0.3606 | 0.007 | -0.0488 | -51.5143
-5 | -0.301 | 0.00681 | -0.0493 | -44.1997
-4.5 | -0.2412 | 0.0066 | -0.0497 | -36.5455
-4 | -0.1812 | 0.00641 | -0.0503 | -28.2683
-3.5 | -0.1208 | 0.00626 | -0.051 | -19.2971
-3 | -0.0606 | 0.00611 | -0.0518 | -9.9182
-2.5 | -0.0004 | 0.00594 | -0.0525 | -0.06734
-2 | 0.0591 | 0.00567 | -0.0532 | 10.4233
-1.5 | 0.1171 | 0.00525 | -0.0537 | 22.3048
-1 | 0.1754 | 0.00484 | -0.0543 | 36.2397
-0.5 | 0.2297 | 0.00407 | -0.0544 | 56.4373
0 | 0.2889 | 0.00378 | -0.0551 | 76.4286
0.5 | 0.3508 | 0.00372 | -0.0563 | 94.3011
1 | 0.4136 | 0.00369 | -0.0576 | 112.0867
1.5 | 0.4757 | 0.00375 | -0.0588 | 126.8533
2 | 0.5381 | 0.00375 | -0.0601 | 143.4933
2.5 | 0.5997 | 0.00385 | -0.0612 | 155.7662
3 | 0.6605 | 0.00397 | -0.0622 | 166.3728
3.5 | 0.7177 | 0.0043 | -0.0625 | 166.907
4 | 0.7733 | 0.00467 | -0.0626 | 165.5889
4.5 | 0.812 | 0.00575 | -0.0597 | 141.2174
5 | 0.8547 | 0.00648 | -0.0574 | 131.8981
5.5 | 0.8947 | 0.00713 | -0.0546 | 125.4839
6 | 0.9309 | 0.00774 | -0.051 | 120.2713
6.5 | 0.9518 | 0.00823 | -0.0442 | 115.6501
7 | 0.9706 | 0.00907 | -0.0378 | 107.0121
7.5 | 0.9907 | 0.0101 | -0.0322 | 98.0891
8 | 1.0137 | 0.01125 | -0.0274 | 90.1067
9 | 1.0576 | 0.01407 | -0.0186 | 75.167
9.5 | 1.085 | 0.01542 | -0.0153 | 70.3632
10 | 1.1144 | 0.01677 | -0.0124 | 66.452
10.5 | 1.142 | 0.01825 | -0.0095 | 62.5753
11 | 1.1708 | 0.01977 | -0.0069 | 59.221
11.5 | 1.2019 | 0.02122 | -0.0046 | 56.64
12 | 1.229 | 0.02299 | -0.0021 | 53.458
12.5 | 1.2581 | 0.02471 | 0 | 50.9146
13 | 1.2873 | 0.02645 | 0.0021 | 48.6692
13.5 | 1.3112 | 0.02838 | 0.0048 | 46.2016
14 | 1.3728 | 0.03074 | -0.0006 | 44.6584
14.5 | 1.4534 | 0.03365 | -0.0101 | 43.1917

## 119. Re 12M Mach 0.50 (1)
BIGFOIL.COM POLAR EXPORT
GA 40-319
GA 40-319 |  |  |  | Cl Max: | 1.441 | at alpha= | 9.5 | deg
JavaFoil+Calcfoil stall+Eppler ext transition |  |  |  | L/D Max: | 131.545 | at alpha= | 2.5 | deg
Re: | 12000000 |  |  | Cd Min: | 0.0049 | at alpha= | 0 | deg
Mach: | 0.5 |  |  | Cl=0 at alpha= | -2.3611 | deg
|  |  |  | @ Cl=0.1, Cd= | 0.0055379
|  |  |  | @ Cl=0.4, Cd= | 0.0049829
|  |  |  | @ Cl=0.6, Cd= | 0.0052555
alpha (deg) | Cl | Cd | Cm | Cl/Cd
-20 | -1.016 | 0.16475 | -0.003 | -6.166
-19.5 | -0.986 | 0.1612 | -0.004 | -6.117
-19 | -0.957 | 0.15236 | -0.004 | -6.283
-18.5 | -0.933 | 0.14678 | -0.005 | -6.359
-18 | -0.911 | 0.13054 | -0.006 | -6.98
-17.5 | -0.884 | 0.12203 | -0.007 | -7.246
-17 | -0.853 | 0.11918 | -0.008 | -7.157
-16.5 | -0.821 | 0.11623 | -0.008 | -7.067
-16 | -0.79 | 0.1146 | -0.009 | -6.891
-15.5 | -0.761 | 0.10892 | -0.009 | -6.982
-15 | -0.73 | 0.10613 | -0.009 | -6.879
-14.5 | -0.701 | 0.10337 | -0.01 | -6.778
-14 | -0.672 | 0.09851 | -0.011 | -6.823
-13.5 | -0.645 | 0.09573 | -0.012 | -6.736
-13 | -0.618 | 0.08771 | -0.013 | -7.04
-12.5 | -0.587 | 0.08282 | -0.013 | -7.091
-12 | -0.56 | 0.0767 | -0.014 | -7.301
-11.5 | -0.543 | 0.06198 | -0.018 | -8.754
-11 | -0.591 | 0.01761 | -0.026 | -33.577
-10.5 | -0.563 | 0.01557 | -0.028 | -36.147
-10 | -0.441 | 0.06736 | -0.014 | -6.55
-9.5 | -0.42 | 0.0535 | -0.02 | -7.858
-9 | -0.463 | 0.01307 | -0.032 | -35.463
-8.5 | -0.428 | 0.01305 | -0.033 | -32.816
-8 | -0.534 | 0.01219 | -0.035 | -43.834
-7.5 | -0.599 | 0.01065 | -0.037 | -56.259
-7 | -0.584 | 0.00969 | -0.038 | -60.278
-6.5 | -0.545 | 0.00903 | -0.04 | -60.339
-6 | -0.491 | 0.00849 | -0.041 | -57.847
-5.5 | -0.432 | 0.00807 | -0.043 | -53.561
-5 | -0.368 | 0.00769 | -0.044 | -47.843
-4.5 | -0.301 | 0.00744 | -0.046 | -40.475
-4 | -0.232 | 0.00764 | -0.047 | -30.423
-3.5 | -0.162 | 0.00738 | -0.049 | -22.005
-3 | -0.091 | 0.00709 | -0.05 | -12.898
-2.5 | -0.02 | 0.00686 | -0.052 | -2.877
-2 | 0.052 | 0.00563 | -0.053 | 9.298
-1.5 | 0.125 | 0.00549 | -0.055 | 22.747
-1 | 0.197 | 0.00512 | -0.056 | 38.571
-0.5 | 0.27 | 0.00494 | -0.058 | 54.586
0 | 0.345 | 0.0049 | -0.059 | 70.386
0.5 | 0.418 | 0.00501 | -0.061 | 83.439
1 | 0.491 | 0.00519 | -0.062 | 94.649
1.5 | 0.564 | 0.00529 | -0.064 | 106.629
2 | 0.637 | 0.00522 | -0.065 | 122.059
2.5 | 0.71 | 0.0054 | -0.067 | 131.545
3 | 0.783 | 0.00625 | -0.068 | 125.264
3.5 | 0.844 | 0.00723 | -0.068 | 116.67
4 | 0.91 | 0.00838 | -0.069 | 108.538
4.5 | 0.971 | 0.00914 | -0.071 | 106.287
5 | 1.037 | 0.01021 | -0.072 | 101.557
5.5 | 1.101 | 0.01113 | -0.073 | 98.969
6 | 1.163 | 0.01235 | -0.074 | 94.201
6.5 | 1.224 | 0.01325 | -0.076 | 92.363
7 | 1.28 | 0.01491 | -0.077 | 85.854
7.5 | 1.334 | 0.01572 | -0.078 | 84.833
8 | 1.381 | 0.01677 | -0.079 | 82.341
8.5 | 1.417 | 0.01814 | -0.08 | 78.089
9 | 1.439 | 0.01929 | -0.082 | 74.64
9.5 | 1.441 | 0.02062 | -0.083 | 69.892
10 | 1.403 | 0.02336 | -0.084 | 60.045
10.5 | 1.257 | 0.02546 | -0.085 | 49.375
11 | 0.909 | 0.02859 | -0.086 | 31.784
11.5 | 0.941 | 0.02934 | -0.087 | 32.075
12 | 0.967 | 0.03449 | -0.088 | 28.026
12.5 | 0.999 | 0.0355 | -0.089 | 28.134
13 | 1.028 | 0.03886 | -0.09 | 26.46
13.5 | 1.056 | 0.04287 | -0.09 | 24.64
14 | 1.076 | 0.05087 | -0.09 | 21.147
14.5 | 1.114 | 0.04722 | -0.092 | 23.598

## 120. Re 12M Mach 0.50 (2)
BIGFOIL.COM POLAR EXPORT
GA 40-319
GA 40-319 |  |  |  | Cl Max: | 1.4771 | at alpha= | 15 | deg
XFOIL ncrit=9 |  |  |  | L/D Max: | 194.86 | at alpha= | 3.5 | deg
Re: | 12000000 |  |  | Cd Min: | 0.16382 | at alpha= | 20 | deg
Mach: | 0.5 |  |  | Cl=0 at alpha= | -2.5861 | deg
|  |  |  | @ Cl=0.1, Cd= | 0.0059013
|  |  |  | @ Cl=0.4, Cd= | 0.003859
|  |  |  | @ Cl=0.6, Cd= | 0.0039226
alpha (deg) | Cl | Cd | Cm | Cl/Cd
-14 | -0.4478 | 0.09704 | -0.0937 | -4.6146
-13.5 | -0.4623 | 0.08518 | -0.1012 | -5.4273
-13 | -0.4766 | 0.07297 | -0.1094 | -6.5315
-12.5 | -0.4969 | 0.06146 | -0.1176 | -8.0849
-12 | -0.5223 | 0.05147 | -0.1234 | -10.1477
-11.5 | -0.5636 | 0.04183 | -0.1269 | -13.4736
-11 | -0.5956 | 0.0344 | -0.1269 | -17.314
-10.5 | -0.6318 | 0.02772 | -0.1239 | -22.7922
-10 | -0.6585 | 0.02219 | -0.1183 | -29.6755
-9.5 | -0.6767 | 0.0175 | -0.1108 | -38.6686
-9 | -0.6848 | 0.01395 | -0.1019 | -49.0896
-8.5 | -0.6774 | 0.0116 | -0.0931 | -58.3966
-8 | -0.6471 | 0.0103 | -0.0858 | -62.8252
-7.5 | -0.6118 | 0.0094 | -0.0789 | -65.0851
-7 | -0.5748 | 0.00891 | -0.0717 | -64.5118
-6.5 | -0.5182 | 0.00846 | -0.0681 | -61.253
-6 | -0.4574 | 0.00803 | -0.0655 | -56.9614
-5.5 | -0.3948 | 0.00763 | -0.0635 | -51.7431
-5 | -0.329 | 0.00733 | -0.0623 | -44.884
-4.5 | -0.2621 | 0.00708 | -0.0615 | -37.0198
-4 | -0.1945 | 0.00686 | -0.0612 | -28.3528
-3.5 | -0.1264 | 0.00663 | -0.0612 | -19.0649
-3 | -0.0572 | 0.00644 | -0.0615 | -8.882
-2.5 | 0.0119 | 0.00624 | -0.062 | 1.9071
-2 | 0.0802 | 0.00603 | -0.0625 | 13.3002
-1.5 | 0.1448 | 0.00561 | -0.0625 | 25.8111
-1 | 0.2074 | 0.00505 | -0.0624 | 41.0693
-0.5 | 0.2659 | 0.00413 | -0.0619 | 64.3826
0 | 0.3361 | 0.00393 | -0.063 | 85.5216
0.5 | 0.4081 | 0.00385 | -0.0644 | 106
1 | 0.4809 | 0.00386 | -0.066 | 124.5855
1.5 | 0.5526 | 0.00389 | -0.0673 | 142.0566
2 | 0.6254 | 0.00394 | -0.0688 | 158.731
2.5 | 0.6969 | 0.00401 | -0.0699 | 173.7905
3 | 0.769 | 0.00411 | -0.0711 | 187.1046
3.5 | 0.8379 | 0.0043 | -0.0716 | 194.8605
4 | 0.8997 | 0.00472 | -0.0707 | 190.6144
5 | 0.9412 | 0.00678 | -0.0541 | 138.8201
6 | 0.9378 | 0.01002 | -0.0324 | 93.5928
6.5 | 0.9375 | 0.01243 | -0.0237 | 75.4224
7 | 0.9567 | 0.01441 | -0.018 | 66.3914
7.5 | 0.9716 | 0.01672 | -0.0121 | 58.11
8 | 0.9833 | 0.0193 | -0.0063 | 50.9482
8.5 | 1.0065 | 0.02157 | -0.002 | 46.662
9 | 1.0236 | 0.02431 | 0.0026 | 42.1061
9.5 | 1.0513 | 0.02665 | 0.0061 | 39.4484
10 | 1.0832 | 0.02893 | 0.0091 | 37.4421
10.5 | 1.1141 | 0.03136 | 0.0121 | 35.5261
11 | 1.1502 | 0.03359 | 0.0147 | 34.2423
11.5 | 1.1848 | 0.03606 | 0.0173 | 32.8564
12 | 1.2165 | 0.03881 | 0.0199 | 31.345
12.5 | 1.2531 | 0.04134 | 0.0223 | 30.312
13 | 1.284 | 0.04438 | 0.0248 | 28.932
13.5 | 1.3141 | 0.04751 | 0.0274 | 27.6594
14 | 1.3511 | 0.05079 | 0.0288 | 26.6017
14.5 | 1.4247 | 0.05653 | 0.0209 | 25.2025
15 | 1.4771 | 0.06353 | 0.0148 | 23.2504
16 | 1.4515 | 0.07963 | 0.0165 | 18.2281
16.5 | 1.4246 | 0.08933 | 0.0156 | 15.9476
17 | 1.3913 | 0.09905 | 0.0149 | 14.0464
17.5 | 1.356 | 0.10911 | 0.0136 | 12.4278
18 | 1.315 | 0.11832 | 0.0137 | 11.1139
18.5 | 1.2818 | 0.12778 | 0.0122 | 10.0313
19 | 1.2536 | 0.13965 | 0.0059 | 8.9767
19.5 | 1.2304 | 0.1517 | -0.0016 | 8.1107
20 | 1.2106 | 0.16382 | -0.0095 | 7.3898

## 121. Re 14M Mach 0.00 (1)
BIGFOIL.COM POLAR EXPORT
GA 40-319
GA 40-319 |  |  |  | Cl Max: | 1.699 | at alpha= | 16 | deg
JavaFoil+Calcfoil stall+Eppler ext transition |  |  |  | L/D Max: | 118.449 | at alpha= | 3.5 | deg
Re: | 14000000 |  |  | Cd Min: | 0.00461 | at alpha= | 0 | deg
Mach: | 0 |  |  | Cl=0 at alpha= | -2.3629 | deg
|  |  |  | @ Cl=0.1, Cd= | 0.0050192
|  |  |  | @ Cl=0.4, Cd= | 0.0047421
|  |  |  | @ Cl=0.6, Cd= | 0.0053409
alpha (deg) | Cl | Cd | Cm | Cl/Cd
-19.5 | -0.799 | 0.11933 | -0.004 | -6.7
-19 | -0.821 | 0.1065 | -0.004 | -7.712
-18.5 | -0.849 | 0.08893 | -0.005 | -9.544
-18 | -0.894 | 0.06055 | -0.007 | -14.758
-17.5 | -0.927 | 0.04538 | -0.008 | -20.418
-17 | -0.952 | 0.03625 | -0.009 | -26.256
-16.5 | -0.971 | 0.03007 | -0.01 | -32.298
-16 | -0.987 | 0.025 | -0.012 | -39.492
-15.5 | -0.999 | 0.02161 | -0.013 | -46.223
-15 | -1.004 | 0.01963 | -0.014 | -51.173
-14.5 | -1.005 | 0.01813 | -0.015 | -55.431
-14 | -1.004 | 0.01643 | -0.016 | -61.086
-13.5 | -0.997 | 0.01526 | -0.017 | -65.304
-13 | -0.986 | 0.01393 | -0.019 | -70.808
-12.5 | -0.972 | 0.01291 | -0.02 | -75.298
-12 | -0.953 | 0.01209 | -0.021 | -78.813
-11.5 | -0.93 | 0.01176 | -0.022 | -79.064
-11 | -0.902 | 0.01084 | -0.023 | -83.231
-10.5 | -0.871 | 0.01065 | -0.025 | -81.788
-10 | -0.837 | 0.01008 | -0.026 | -83.009
-9.5 | -0.799 | 0.00936 | -0.027 | -85.416
-9 | -0.757 | 0.00869 | -0.028 | -87.095
-8.5 | -0.711 | 0.00793 | -0.03 | -89.588
-8 | -0.662 | 0.0076 | -0.031 | -86.993
-7.5 | -0.61 | 0.00789 | -0.032 | -77.305
-7 | -0.556 | 0.00757 | -0.033 | -73.518
-6.5 | -0.501 | 0.00729 | -0.035 | -68.701
-6 | -0.443 | 0.0071 | -0.036 | -62.437
-5.5 | -0.384 | 0.00699 | -0.037 | -54.943
-5 | -0.325 | 0.00706 | -0.038 | -45.967
-4.5 | -0.264 | 0.00691 | -0.04 | -38.218
-4 | -0.203 | 0.00661 | -0.041 | -30.726
-3.5 | -0.141 | 0.00649 | -0.042 | -21.805
-3 | -0.079 | 0.00648 | -0.043 | -12.27
-2.5 | -0.017 | 0.00614 | -0.045 | -2.792
-2 | 0.045 | 0.00522 | -0.046 | 8.7
-1.5 | 0.108 | 0.00499 | -0.047 | 21.697
-1 | 0.171 | 0.00489 | -0.049 | 34.979
-0.5 | 0.234 | 0.00477 | -0.05 | 48.984
0 | 0.299 | 0.00461 | -0.051 | 64.896
0.5 | 0.362 | 0.00473 | -0.052 | 76.642
1 | 0.425 | 0.00475 | -0.054 | 89.487
1.5 | 0.489 | 0.00482 | -0.055 | 101.285
2 | 0.552 | 0.00512 | -0.056 | 107.693
2.5 | 0.615 | 0.00541 | -0.058 | 113.608
3 | 0.678 | 0.00574 | -0.059 | 118.057
3.5 | 0.741 | 0.00626 | -0.06 | 118.449
4 | 0.804 | 0.00693 | -0.061 | 115.954
4.5 | 0.863 | 0.00739 | -0.063 | 116.784
5 | 0.925 | 0.00793 | -0.064 | 116.542
5.5 | 0.986 | 0.00833 | -0.065 | 118.349
6 | 1.033 | 0.00899 | -0.066 | 114.964
6.5 | 1.089 | 0.00946 | -0.067 | 115.04
7 | 1.143 | 0.00999 | -0.068 | 114.477
7.5 | 1.195 | 0.01107 | -0.069 | 108.026
8 | 1.248 | 0.01158 | -0.07 | 107.846
8.5 | 1.299 | 0.01199 | -0.071 | 108.279
9 | 1.347 | 0.01256 | -0.072 | 107.279
9.5 | 1.393 | 0.01347 | -0.073 | 103.376
10 | 1.437 | 0.0141 | -0.074 | 101.897
10.5 | 1.477 | 0.01457 | -0.075 | 101.384
11 | 1.515 | 0.01532 | -0.076 | 98.883
11.5 | 1.549 | 0.01672 | -0.077 | 92.672
12 | 1.58 | 0.01752 | -0.078 | 90.235
12.5 | 1.608 | 0.01828 | -0.079 | 87.977
13 | 1.633 | 0.01946 | -0.08 | 83.896
13.5 | 1.653 | 0.02032 | -0.081 | 81.338
14 | 1.67 | 0.02143 | -0.082 | 77.917
14.5 | 1.683 | 0.0226 | -0.083 | 74.452
15 | 1.692 | 0.02402 | -0.084 | 70.453
15.5 | 1.698 | 0.02514 | -0.085 | 67.541
16 | 1.699 | 0.02656 | -0.086 | 63.98
16.5 | 1.697 | 0.02792 | -0.087 | 60.789
17 | 1.692 | 0.02959 | -0.088 | 57.18
17.5 | 1.683 | 0.03149 | -0.088 | 53.446
18 | 1.671 | 0.03317 | -0.089 | 50.381
18.5 | 1.656 | 0.03529 | -0.09 | 46.914
19 | 1.638 | 0.03752 | -0.091 | 43.655
19.5 | 1.618 | 0.03967 | -0.092 | 40.773
20 | 1.595 | 0.04209 | -0.092 | 37.898

## 122. Re 14M Mach 0.00 (2)
BIGFOIL.COM POLAR EXPORT
GA 40-319
GA 40-319 |  |  |  | Cl Max: | 1.4984 | at alpha= | 15 | deg
XFOIL ncrit=9 |  |  |  | L/D Max: | 154.791 | at alpha= | 3 | deg
Re: | 14000000 |  |  | Cd Min: | 0.02954 | at alpha= | -20 | deg
Mach: | 0 |  |  | Cl=0 at alpha= | -2.4738 | deg
|  |  |  | @ Cl=0.1, Cd= | 0.0051808
|  |  |  | @ Cl=0.4, Cd= | 0.00363
|  |  |  | @ Cl=0.6, Cd= | 0.0039246
alpha (deg) | Cl | Cd | Cm | Cl/Cd
-20 | -1.4636 | 0.02954 | -0.0881 | -49.5464
-19.5 | -1.4463 | 0.02713 | -0.0868 | -53.31
-19 | -1.4248 | 0.02512 | -0.0855 | -56.7197
-18.5 | -1.4057 | 0.02311 | -0.0837 | -60.8265
-18 | -1.3832 | 0.02138 | -0.0819 | -64.696
-17.5 | -1.3605 | 0.01978 | -0.0798 | -68.7816
-17 | -1.3353 | 0.01835 | -0.0776 | -72.7684
-16.5 | -1.3099 | 0.01704 | -0.0752 | -76.8721
-16 | -1.2825 | 0.01585 | -0.0727 | -80.9148
-15.5 | -1.2533 | 0.01485 | -0.0702 | -84.3973
-15 | -1.2217 | 0.01397 | -0.0677 | -87.4517
-14.5 | -1.1891 | 0.0132 | -0.0652 | -90.0833
-14 | -1.1556 | 0.01251 | -0.0626 | -92.3741
-13.5 | -1.1238 | 0.01181 | -0.0596 | -95.1566
-13 | -1.0923 | 0.01119 | -0.0562 | -97.6139
-12.5 | -1.0621 | 0.01063 | -0.0523 | -99.9153
-12 | -1.0307 | 0.01026 | -0.0482 | -100.4581
-11.5 | -0.9863 | 0.0099 | -0.0467 | -99.6263
-11 | -0.9391 | 0.00955 | -0.0456 | -98.3351
-10.5 | -0.8902 | 0.00923 | -0.0448 | -96.4464
-10 | -0.8406 | 0.0089 | -0.0441 | -94.4494
-9.5 | -0.7898 | 0.00856 | -0.0437 | -92.2664
-9 | -0.7374 | 0.00825 | -0.0434 | -89.3818
-8.5 | -0.6841 | 0.00799 | -0.0434 | -85.6195
-8 | -0.6298 | 0.00777 | -0.0435 | -81.0553
-7.5 | -0.5747 | 0.00753 | -0.0438 | -76.3214
-7 | -0.5192 | 0.0073 | -0.0441 | -71.1233
-6.5 | -0.4635 | 0.00706 | -0.0445 | -65.6516
-6 | -0.4073 | 0.00686 | -0.0449 | -59.3732
-5.5 | -0.3504 | 0.00669 | -0.0455 | -52.3767
-5 | -0.2929 | 0.00652 | -0.0462 | -44.9233
-4.5 | -0.2353 | 0.00633 | -0.0469 | -37.1722
-4 | -0.1774 | 0.00616 | -0.0477 | -28.7987
-3.5 | -0.1193 | 0.00602 | -0.0485 | -19.8173
-3 | -0.0612 | 0.00588 | -0.0493 | -10.4082
-2.5 | -0.003 | 0.00573 | -0.0501 | -0.52356
-1.5 | 0.1114 | 0.00512 | -0.0516 | 21.7578
-1 | 0.1684 | 0.0048 | -0.0523 | 35.0833
-0.5 | 0.2233 | 0.0043 | -0.0528 | 51.9302
0 | 0.2773 | 0.00372 | -0.0532 | 74.543
0.5 | 0.337 | 0.00362 | -0.0543 | 93.0939
1 | 0.3965 | 0.00363 | -0.0555 | 109.2287
1.5 | 0.4564 | 0.00363 | -0.0567 | 125.73
2 | 0.5154 | 0.0037 | -0.0578 | 139.2973
2.5 | 0.5743 | 0.0038 | -0.0588 | 151.1316
3 | 0.63 | 0.00407 | -0.0594 | 154.7912
3.5 | 0.6835 | 0.00448 | -0.0595 | 152.567
4 | 0.7346 | 0.00498 | -0.0593 | 147.51
4.5 | 0.7764 | 0.00587 | -0.0574 | 132.2658
5 | 0.823 | 0.00643 | -0.0564 | 127.9938
5.5 | 0.8677 | 0.00695 | -0.055 | 124.8489
6 | 0.9123 | 0.00742 | -0.0535 | 122.9515
6.5 | 0.9533 | 0.00788 | -0.0514 | 120.9772
7 | 0.9846 | 0.00829 | -0.0472 | 118.7696
7.5 | 1.0039 | 0.0089 | -0.041 | 112.7978
8 | 1.0285 | 0.00963 | -0.0363 | 106.8017
8.5 | 1.0497 | 0.01059 | -0.0314 | 99.1218
9 | 1.0757 | 0.01157 | -0.0276 | 92.9732
9.5 | 1.1035 | 0.01256 | -0.0243 | 87.8583
10 | 1.1334 | 0.01356 | -0.0216 | 83.5841
10.5 | 1.1627 | 0.01464 | -0.0189 | 79.4194
11 | 1.1915 | 0.0158 | -0.0164 | 75.4114
11.5 | 1.2215 | 0.01696 | -0.0141 | 72.0224
12 | 1.2487 | 0.01831 | -0.0117 | 68.1977
12.5 | 1.2771 | 0.01967 | -0.0096 | 64.9263
13 | 1.3049 | 0.02111 | -0.0076 | 61.8143
13.5 | 1.33 | 0.02271 | -0.0054 | 58.5645
14 | 1.3549 | 0.02422 | -0.0031 | 55.9414
14.5 | 1.4161 | 0.02611 | -0.0089 | 54.2359
15 | 1.4984 | 0.02852 | -0.0195 | 52.5386

## 123. Re 14M Mach 0.10 (1)
BIGFOIL.COM POLAR EXPORT
GA 40-319
GA 40-319 |  |  |  | Cl Max: | 1.684 | at alpha= | 15.5 | deg
JavaFoil+Calcfoil stall+Eppler ext transition |  |  |  | L/D Max: | 118.746 | at alpha= | 3 | deg
Re: | 14000000 |  |  | Cd Min: | 0.00463 | at alpha= | 0 | deg
Mach: | 0.1 |  |  | Cl=0 at alpha= | -2.3651 | deg
|  |  |  | @ Cl=0.1, Cd= | 0.0050529
|  |  |  | @ Cl=0.4, Cd= | 0.004755
|  |  |  | @ Cl=0.6, Cd= | 0.0053486
alpha (deg) | Cl | Cd | Cm | Cl/Cd
-19 | -0.763 | 0.11934 | -0.004 | -6.396
-18.5 | -0.786 | 0.10741 | -0.005 | -7.32
-18 | -0.814 | 0.0914 | -0.006 | -8.902
-17.5 | -0.849 | 0.07072 | -0.007 | -12.002
-17 | -0.898 | 0.04553 | -0.009 | -19.712
-16.5 | -0.927 | 0.03501 | -0.01 | -26.477
-16 | -0.95 | 0.02797 | -0.012 | -33.974
-15.5 | -0.966 | 0.0236 | -0.013 | -40.932
-15 | -0.978 | 0.02069 | -0.014 | -47.266
-14.5 | -0.982 | 0.01895 | -0.015 | -51.849
-14 | -0.984 | 0.01721 | -0.016 | -57.19
-13.5 | -0.982 | 0.01572 | -0.017 | -62.428
-13 | -0.974 | 0.01425 | -0.019 | -68.36
-12.5 | -0.962 | 0.01318 | -0.02 | -73.02
-12 | -0.946 | 0.01234 | -0.021 | -76.625
-11.5 | -0.925 | 0.01195 | -0.022 | -77.35
-11 | -0.899 | 0.01099 | -0.023 | -81.815
-10.5 | -0.869 | 0.0108 | -0.025 | -80.525
-10 | -0.836 | 0.01023 | -0.026 | -81.706
-9.5 | -0.799 | 0.00941 | -0.027 | -84.913
-9 | -0.758 | 0.00903 | -0.029 | -83.901
-8.5 | -0.712 | 0.00801 | -0.03 | -88.941
-8 | -0.663 | 0.00771 | -0.031 | -86.084
-7.5 | -0.612 | 0.00788 | -0.032 | -77.677
-7 | -0.558 | 0.00756 | -0.034 | -73.883
-6.5 | -0.503 | 0.00736 | -0.035 | -68.275
-6 | -0.445 | 0.00708 | -0.036 | -62.863
-5.5 | -0.386 | 0.00727 | -0.037 | -53.11
-5 | -0.326 | 0.00701 | -0.039 | -46.501
-4.5 | -0.265 | 0.00692 | -0.04 | -38.345
-4 | -0.204 | 0.00668 | -0.041 | -30.551
-3.5 | -0.142 | 0.00642 | -0.042 | -22.147
-3 | -0.08 | 0.00645 | -0.044 | -12.383
-2.5 | -0.017 | 0.00635 | -0.045 | -2.714
-2 | 0.046 | 0.00519 | -0.046 | 8.784
-1.5 | 0.109 | 0.00503 | -0.048 | 21.61
-1 | 0.172 | 0.00493 | -0.049 | 34.855
-0.5 | 0.235 | 0.0048 | -0.05 | 48.927
0 | 0.3 | 0.00463 | -0.051 | 64.845
0.5 | 0.364 | 0.00471 | -0.053 | 77.247
1 | 0.428 | 0.00479 | -0.054 | 89.325
1.5 | 0.491 | 0.00486 | -0.055 | 100.969
2 | 0.555 | 0.00512 | -0.057 | 108.389
2.5 | 0.618 | 0.00544 | -0.058 | 113.538
3 | 0.681 | 0.00574 | -0.059 | 118.746
3.5 | 0.745 | 0.0063 | -0.061 | 118.306
4 | 0.808 | 0.00692 | -0.062 | 116.77
4.5 | 0.867 | 0.00742 | -0.063 | 116.823
5 | 0.929 | 0.00794 | -0.064 | 117.053
5.5 | 0.99 | 0.00837 | -0.066 | 118.34
6 | 1.038 | 0.00909 | -0.066 | 114.187
6.5 | 1.093 | 0.00957 | -0.067 | 114.259
7 | 1.148 | 0.0101 | -0.068 | 113.608
7.5 | 1.2 | 0.01116 | -0.069 | 107.547
8 | 1.253 | 0.0117 | -0.07 | 107.107
8.5 | 1.304 | 0.01211 | -0.071 | 107.625
9 | 1.352 | 0.01271 | -0.072 | 106.351
9.5 | 1.398 | 0.01362 | -0.074 | 102.649
10 | 1.441 | 0.01427 | -0.075 | 100.992
10.5 | 1.481 | 0.01479 | -0.076 | 100.122
11 | 1.518 | 0.01553 | -0.077 | 97.77
11.5 | 1.551 | 0.01698 | -0.078 | 91.372
12 | 1.582 | 0.01781 | -0.079 | 88.821
12.5 | 1.608 | 0.01862 | -0.08 | 86.367
13 | 1.631 | 0.01981 | -0.081 | 82.305
13.5 | 1.649 | 0.02068 | -0.082 | 79.745
14 | 1.664 | 0.02186 | -0.083 | 76.132
14.5 | 1.674 | 0.02326 | -0.084 | 71.981
15 | 1.681 | 0.0245 | -0.084 | 68.612
15.5 | 1.684 | 0.02573 | -0.085 | 65.454
16 | 1.682 | 0.02717 | -0.086 | 61.923
16.5 | 1.677 | 0.02871 | -0.087 | 58.396
17 | 1.667 | 0.03035 | -0.088 | 54.95
17.5 | 1.654 | 0.03232 | -0.089 | 51.194
18 | 1.638 | 0.03409 | -0.09 | 48.061
18.5 | 1.619 | 0.03632 | -0.09 | 44.563
19 | 1.596 | 0.03873 | -0.091 | 41.212
19.5 | 1.571 | 0.04104 | -0.092 | 38.282
20 | 1.544 | 0.04364 | -0.093 | 35.38

## 124. Re 14M Mach 0.10 (2)
BIGFOIL.COM POLAR EXPORT
GA 40-319
GA 40-319 |  |  |  | Cl Max: | 1.5011 | at alpha= | 15 | deg
XFOIL ncrit=9 |  |  |  | L/D Max: | 156.256 | at alpha= | 3 | deg
Re: | 14000000 |  |  | Cd Min: | 0.03141 | at alpha= | -20 | deg
Mach: | 0.1 |  |  | Cl=0 at alpha= | -2.4767 | deg
|  |  |  | @ Cl=0.1, Cd= | 0.0052143
|  |  |  | @ Cl=0.4, Cd= | 0.00363
|  |  |  | @ Cl=0.6, Cd= | 0.0039011
alpha (deg) | Cl | Cd | Cm | Cl/Cd
-20 | -1.4601 | 0.03141 | -0.0918 | -46.4852
-19.5 | -1.4439 | 0.02875 | -0.0906 | -50.2226
-19 | -1.4243 | 0.02647 | -0.0893 | -53.8081
-18.5 | -1.4032 | 0.02442 | -0.0876 | -57.4611
-18 | -1.3806 | 0.02256 | -0.0858 | -61.1968
-17.5 | -1.3576 | 0.02085 | -0.0837 | -65.1127
-17 | -1.3324 | 0.01932 | -0.0815 | -68.9648
-16.5 | -1.3072 | 0.01789 | -0.079 | -73.0688
-16 | -1.2807 | 0.01656 | -0.0764 | -77.337
-15.5 | -1.2535 | 0.01539 | -0.0736 | -81.449
-15 | -1.2225 | 0.01441 | -0.071 | -84.8369
-14.5 | -1.1905 | 0.01356 | -0.0683 | -87.795
-14 | -1.1573 | 0.0128 | -0.0656 | -90.4141
-13.5 | -1.1234 | 0.01211 | -0.0628 | -92.7663
-13 | -1.0911 | 0.01145 | -0.0594 | -95.2926
-12.5 | -1.0597 | 0.01083 | -0.0557 | -97.8486
-12 | -1.0303 | 0.01036 | -0.0512 | -99.4498
-11.5 | -0.9905 | 0.01001 | -0.0485 | -98.951
-11 | -0.9437 | 0.00964 | -0.0472 | -97.8942
-10.5 | -0.8949 | 0.00931 | -0.0462 | -96.1224
-10 | -0.8448 | 0.00899 | -0.0454 | -93.9711
-9.5 | -0.794 | 0.00863 | -0.0448 | -92.0046
-9 | -0.7416 | 0.00831 | -0.0444 | -89.2419
-8.5 | -0.688 | 0.00804 | -0.0442 | -85.5721
-8 | -0.6335 | 0.0078 | -0.0443 | -81.2179
-7 | -0.522 | 0.00733 | -0.0447 | -71.2142
-6.5 | -0.4661 | 0.00709 | -0.045 | -65.7405
-6 | -0.4096 | 0.00688 | -0.0454 | -59.5349
-5.5 | -0.3523 | 0.00671 | -0.046 | -52.5037
-5 | -0.2944 | 0.00653 | -0.0466 | -45.0842
-4.5 | -0.2364 | 0.00634 | -0.0473 | -37.2871
-3.5 | -0.1197 | 0.00604 | -0.0488 | -19.8179
-3 | -0.0613 | 0.00589 | -0.0497 | -10.4075
-2.5 | -0.0027 | 0.00574 | -0.0505 | -0.47038
-2 | 0.0553 | 0.00548 | -0.0513 | 10.0912
-1.5 | 0.1125 | 0.00514 | -0.0519 | 21.8872
-1 | 0.1697 | 0.00481 | -0.0527 | 35.2807
-0.5 | 0.2248 | 0.00429 | -0.0531 | 52.4009
0 | 0.2792 | 0.00372 | -0.0535 | 75.0538
0.5 | 0.3393 | 0.00362 | -0.0547 | 93.7293
1 | 0.3991 | 0.00363 | -0.0558 | 109.9449
1.5 | 0.4594 | 0.00363 | -0.0571 | 126.5565
2 | 0.5189 | 0.00371 | -0.0581 | 139.8652
2.5 | 0.5781 | 0.0038 | -0.0592 | 152.1316
3 | 0.6344 | 0.00406 | -0.0598 | 156.2562
3.5 | 0.6882 | 0.00447 | -0.0599 | 153.9597
4 | 0.7397 | 0.00497 | -0.0597 | 148.833
4.5 | 0.781 | 0.00588 | -0.0576 | 132.8231
5 | 0.8275 | 0.00645 | -0.0565 | 128.2946
5.5 | 0.8717 | 0.00699 | -0.0549 | 124.7067
6 | 0.9158 | 0.00746 | -0.0532 | 122.7614
6.5 | 0.9557 | 0.00793 | -0.0508 | 120.517
7 | 0.9827 | 0.00835 | -0.0457 | 117.6886
7.5 | 1.002 | 0.00903 | -0.0395 | 110.9635
8.5 | 1.0488 | 0.01081 | -0.0301 | 97.0213
9 | 1.0735 | 0.01188 | -0.0262 | 90.362
9.5 | 1.1023 | 0.01289 | -0.023 | 85.5159
10 | 1.1324 | 0.01393 | -0.0203 | 81.2922
10.5 | 1.1617 | 0.01505 | -0.0176 | 77.1894
11 | 1.1903 | 0.01628 | -0.015 | 73.1143
11.5 | 1.2189 | 0.01755 | -0.0126 | 69.453
12 | 1.2462 | 0.01896 | -0.0102 | 65.7278
12.5 | 1.2773 | 0.02023 | -0.0083 | 63.1389
13 | 1.305 | 0.02174 | -0.0063 | 60.0276
13.5 | 1.3284 | 0.0235 | -0.0039 | 56.5277
14 | 1.3528 | 0.02506 | -0.0014 | 53.9824
14.5 | 1.4193 | 0.02698 | -0.0081 | 52.6056
15 | 1.5011 | 0.0295 | -0.0186 | 50.8847

## 125. Re 14M Mach 0.25 (1)
BIGFOIL.COM POLAR EXPORT
GA 40-319
GA 40-319 |  |  |  | Cl Max: | 1.61 | at alpha= | 13.5 | deg
JavaFoil+Calcfoil stall+Eppler ext transition |  |  |  | L/D Max: | 120.212 | at alpha= | 3 | deg
Re: | 14000000 |  |  | Cd Min: | 0.00467 | at alpha= | 0 | deg
Mach: | 0.25 |  |  | Cl=0 at alpha= | -2.3615 | deg
|  |  |  | @ Cl=0.1, Cd= | 0.005122
|  |  |  | @ Cl=0.4, Cd= | 0.00478
|  |  |  | @ Cl=0.6, Cd= | 0.0052885
alpha (deg) | Cl | Cd | Cm | Cl/Cd
-17 | -0.512 | 0.11532 | -0.006 | -4.437
-16.5 | -0.556 | 0.10879 | -0.007 | -5.114
-16 | -0.598 | 0.10171 | -0.008 | -5.88
-15.5 | -0.637 | 0.09342 | -0.009 | -6.822
-15 | -0.68 | 0.07883 | -0.011 | -8.627
-14.5 | -0.701 | 0.08019 | -0.011 | -8.745
-14 | -0.815 | 0.02549 | -0.016 | -31.951
-13.5 | -0.848 | 0.02014 | -0.018 | -42.082
-13 | -0.868 | 0.01704 | -0.019 | -50.96
-12.5 | -0.878 | 0.01552 | -0.02 | -56.611
-12 | -0.883 | 0.01381 | -0.021 | -63.951
-11.5 | -0.878 | 0.01323 | -0.023 | -66.374
-11 | -0.867 | 0.01193 | -0.024 | -72.648
-10.5 | -0.849 | 0.0116 | -0.025 | -73.155
-10 | -0.824 | 0.01094 | -0.027 | -75.312
-9.5 | -0.794 | 0.01038 | -0.028 | -76.487
-9 | -0.759 | 0.00951 | -0.029 | -79.824
-8.5 | -0.718 | 0.00859 | -0.031 | -83.602
-8 | -0.672 | 0.00792 | -0.032 | -84.927
-7.5 | -0.623 | 0.00811 | -0.033 | -76.73
-7 | -0.57 | 0.0078 | -0.034 | -73.064
-6.5 | -0.514 | 0.00753 | -0.036 | -68.232
-6 | -0.455 | 0.00723 | -0.037 | -62.939
-5.5 | -0.395 | 0.00738 | -0.038 | -53.568
-5 | -0.334 | 0.00723 | -0.04 | -46.214
-4.5 | -0.272 | 0.00712 | -0.041 | -38.228
-4 | -0.209 | 0.00674 | -0.042 | -31.05
-3.5 | -0.146 | 0.00658 | -0.044 | -22.168
-3 | -0.082 | 0.0064 | -0.045 | -12.805
-2.5 | -0.018 | 0.00628 | -0.046 | -2.815
-2 | 0.047 | 0.00544 | -0.048 | 8.621
-1.5 | 0.112 | 0.00505 | -0.049 | 22.114
-1 | 0.177 | 0.00495 | -0.05 | 35.69
-0.5 | 0.241 | 0.00484 | -0.052 | 49.86
0 | 0.309 | 0.00467 | -0.053 | 66.105
0.5 | 0.374 | 0.00474 | -0.054 | 78.986
1 | 0.439 | 0.00484 | -0.056 | 90.683
1.5 | 0.505 | 0.0049 | -0.057 | 102.922
2 | 0.57 | 0.00515 | -0.058 | 110.622
2.5 | 0.635 | 0.00545 | -0.06 | 116.592
3 | 0.7 | 0.00583 | -0.061 | 120.212
3.5 | 0.765 | 0.00641 | -0.062 | 119.453
4 | 0.83 | 0.00715 | -0.063 | 116.223
4.5 | 0.891 | 0.00765 | -0.065 | 116.366
5 | 0.944 | 0.00831 | -0.065 | 113.654
5.5 | 1.003 | 0.00888 | -0.066 | 112.871
6 | 1.06 | 0.0097 | -0.067 | 109.272
6.5 | 1.117 | 0.01008 | -0.069 | 110.812
7 | 1.173 | 0.01063 | -0.07 | 110.356
7.5 | 1.227 | 0.0118 | -0.071 | 103.983
8 | 1.28 | 0.01239 | -0.072 | 103.32
8.5 | 1.33 | 0.01287 | -0.073 | 103.349
9 | 1.377 | 0.01355 | -0.074 | 101.663
9.5 | 1.421 | 0.01429 | -0.075 | 99.424
10 | 1.461 | 0.01508 | -0.076 | 96.937
10.5 | 1.498 | 0.01591 | -0.078 | 94.16
11 | 1.53 | 0.01679 | -0.079 | 91.103
11.5 | 1.556 | 0.01849 | -0.08 | 84.18
12 | 1.578 | 0.01954 | -0.081 | 80.753
12.5 | 1.595 | 0.02049 | -0.082 | 77.827
13 | 1.605 | 0.02188 | -0.083 | 73.349
13.5 | 1.61 | 0.02297 | -0.084 | 70.077
14 | 1.608 | 0.0246 | -0.084 | 65.356
14.5 | 1.599 | 0.02615 | -0.085 | 61.156
15 | 1.585 | 0.02749 | -0.086 | 57.64
15.5 | 1.563 | 0.02933 | -0.087 | 53.277
16 | 1.534 | 0.03124 | -0.088 | 49.097
16.5 | 1.499 | 0.0333 | -0.089 | 45.012
17 | 1.457 | 0.03595 | -0.09 | 40.526
17.5 | 1.409 | 0.03833 | -0.09 | 36.769
18 | 1.355 | 0.04123 | -0.091 | 32.879
18.5 | 1.296 | 0.04483 | -0.092 | 28.917

## 126. Re 14M Mach 0.25 (2)
BIGFOIL.COM POLAR EXPORT
GA 40-319
GA 40-319 |  |  |  | Cl Max: | 1.7034 | at alpha= | 20 | deg
XFOIL ncrit=9 |  |  |  | L/D Max: | 163.955 | at alpha= | 3 | deg
Re: | 14000000 |  |  | Cd Min: | 0.07142 | at alpha= | 20 | deg
Mach: | 0.25 |  |  | Cl=0 at alpha= | -2.495 | deg
|  |  |  | @ Cl=0.1, Cd= | 0.0052557
|  |  |  | @ Cl=0.4, Cd= | 0.0036477
|  |  |  | @ Cl=0.6, Cd= | 0.0038004
alpha (deg) | Cl | Cd | Cm | Cl/Cd
-20 | -1.3859 | 0.04792 | -0.1082 | -28.9211
-19.5 | -1.3865 | 0.04253 | -0.1086 | -32.6005
-19 | -1.3815 | 0.03796 | -0.1083 | -36.3936
-18.5 | -1.374 | 0.03389 | -0.1072 | -40.5429
-18 | -1.3589 | 0.03062 | -0.1057 | -44.3795
-17.5 | -1.3422 | 0.02766 | -0.1037 | -48.5249
-17 | -1.3216 | 0.02514 | -0.1014 | -52.5696
-16.5 | -1.2993 | 0.0229 | -0.0987 | -56.738
-16 | -1.2739 | 0.02096 | -0.0959 | -60.7777
-15.5 | -1.2471 | 0.01924 | -0.0928 | -64.8181
-15 | -1.2206 | 0.0176 | -0.0895 | -69.3523
-14.5 | -1.1917 | 0.01619 | -0.086 | -73.6072
-14 | -1.1611 | 0.01492 | -0.0825 | -77.8217
-13.5 | -1.128 | 0.01387 | -0.079 | -81.3266
-13 | -1.0937 | 0.01293 | -0.0754 | -84.5862
-12.5 | -1.0574 | 0.01212 | -0.0719 | -87.2442
-12 | -1.0208 | 0.01143 | -0.0682 | -89.3088
-11.5 | -0.9866 | 0.01075 | -0.064 | -91.7767
-11 | -0.9546 | 0.01016 | -0.059 | -93.9567
-10.5 | -0.9165 | 0.0098 | -0.0549 | -93.5204
-10 | -0.8669 | 0.00942 | -0.053 | -92.0276
-9.5 | -0.8149 | 0.00906 | -0.0516 | -89.9448
-9 | -0.7627 | 0.00867 | -0.0502 | -87.97
-8.5 | -0.7087 | 0.00833 | -0.0492 | -85.078
-8 | -0.6528 | 0.00804 | -0.0486 | -81.194
-7.5 | -0.5958 | 0.00775 | -0.0483 | -76.8774
-7 | -0.5379 | 0.0075 | -0.0482 | -71.72
-6.5 | -0.4799 | 0.00726 | -0.0482 | -66.1019
-6 | -0.4216 | 0.00703 | -0.0482 | -59.9716
-5.5 | -0.3624 | 0.00681 | -0.0486 | -53.2159
-4.5 | -0.2424 | 0.00643 | -0.0496 | -37.6983
-4 | -0.1824 | 0.00626 | -0.0502 | -29.1374
-3.5 | -0.1219 | 0.00612 | -0.0509 | -19.9183
-3 | -0.0614 | 0.00597 | -0.0516 | -10.2848
-2.5 | -0.0006 | 0.0058 | -0.0525 | -0.10345
-2 | 0.0594 | 0.00555 | -0.0532 | 10.7027
-0.5 | 0.2332 | 0.00429 | -0.0549 | 54.359
0 | 0.2898 | 0.00374 | -0.0553 | 77.4866
0.5 | 0.352 | 0.00364 | -0.0565 | 96.7033
1 | 0.414 | 0.00365 | -0.0577 | 113.4247
1.5 | 0.4765 | 0.00365 | -0.059 | 130.5479
2 | 0.538 | 0.00373 | -0.0601 | 144.2359
2.5 | 0.5999 | 0.0038 | -0.0613 | 157.8684
3 | 0.6591 | 0.00402 | -0.062 | 163.9552
3.5 | 0.7135 | 0.00447 | -0.0618 | 159.6197
4 | 0.7673 | 0.00494 | -0.0616 | 155.3239
5 | 0.8516 | 0.00655 | -0.0569 | 130.0153
5.5 | 0.8921 | 0.00718 | -0.0541 | 124.2479
6 | 0.9306 | 0.00771 | -0.0509 | 120.7004
6.5 | 0.9521 | 0.00819 | -0.0443 | 116.2515
7 | 0.9731 | 0.00896 | -0.0382 | 108.6049
7.5 | 0.9946 | 0.00993 | -0.0327 | 100.1611
8 | 1.0204 | 0.01097 | -0.0283 | 93.0173
8.5 | 1.0439 | 0.01222 | -0.0239 | 85.4255
9 | 1.0659 | 0.01367 | -0.0196 | 77.9737
9.5 | 1.0946 | 0.01494 | -0.0164 | 73.2664
10 | 1.1244 | 0.01624 | -0.0135 | 69.2365
10.5 | 1.1534 | 0.01762 | -0.0106 | 65.4597
11 | 1.1838 | 0.01903 | -0.0081 | 62.207
11.5 | 1.212 | 0.02063 | -0.0055 | 58.7494
12 | 1.2408 | 0.02228 | -0.0031 | 55.6912
12.5 | 1.2719 | 0.02388 | -0.0011 | 53.2621
13 | 1.3002 | 0.02565 | 0.0011 | 50.6901
13.5 | 1.3257 | 0.02764 | 0.0034 | 47.9631
14 | 1.3474 | 0.02951 | 0.0066 | 45.6591
14.5 | 1.4285 | 0.03226 | -0.003 | 44.2808
15 | 1.508 | 0.03543 | -0.0126 | 42.5628
15.5 | 1.5228 | 0.03784 | -0.0088 | 40.2431
16 | 1.5672 | 0.04123 | -0.0121 | 38.0112
16.5 | 1.5975 | 0.04466 | -0.0129 | 35.7703
17 | 1.6206 | 0.04758 | -0.0115 | 34.0605
17.5 | 1.6392 | 0.05101 | -0.0103 | 32.1349
18 | 1.6542 | 0.05473 | -0.009 | 30.2247
18.5 | 1.6689 | 0.05853 | -0.0078 | 28.5136
19 | 1.6828 | 0.06254 | -0.0068 | 26.9076
19.5 | 1.6935 | 0.06688 | -0.006 | 25.3215
20 | 1.7034 | 0.07142 | -0.0053 | 23.8505

## 127. Re 14M Mach 0.50 (1)
BIGFOIL.COM POLAR EXPORT
GA 40-319
GA 40-319 |  |  |  | Cl Max: | 1.442 | at alpha= | 9.5 | deg
JavaFoil+Calcfoil stall+Eppler ext transition |  |  |  | L/D Max: | 117.772 | at alpha= | 2.5 | deg
Re: | 14000000 |  |  | Cd Min: | 0.0049 | at alpha= | -0.5 | deg
Mach: | 0.5 |  |  | Cl=0 at alpha= | -2.3611 | deg
|  |  |  | @ Cl=0.1, Cd= | 0.005588
|  |  |  | @ Cl=0.4, Cd= | 0.0050678
|  |  |  | @ Cl=0.6, Cd= | 0.0053888
alpha (deg) | Cl | Cd | Cm | Cl/Cd
-20 | -1.015 | 0.1752 | -0.003 | -5.792
-19.5 | -0.985 | 0.17149 | -0.003 | -5.744
-19 | -0.957 | 0.16276 | -0.004 | -5.88
-18.5 | -0.934 | 0.14379 | -0.005 | -6.495
-18 | -0.913 | 0.12756 | -0.006 | -7.158
-17.5 | -0.886 | 0.11886 | -0.007 | -7.458
-17 | -0.856 | 0.11566 | -0.008 | -7.4
-16.5 | -0.823 | 0.1139 | -0.008 | -7.225
-16 | -0.791 | 0.11201 | -0.009 | -7.063
-15.5 | -0.761 | 0.10813 | -0.009 | -7.04
-15 | -0.731 | 0.10481 | -0.01 | -6.974
-14.5 | -0.701 | 0.10111 | -0.01 | -6.93
-14 | -0.672 | 0.09769 | -0.011 | -6.881
-13.5 | -0.645 | 0.09391 | -0.012 | -6.873
-13 | -0.618 | 0.08616 | -0.013 | -7.174
-12.5 | -0.588 | 0.08213 | -0.013 | -7.161
-12 | -0.561 | 0.07499 | -0.015 | -7.487
-11.5 | -0.602 | 0.027 | -0.024 | -22.296
-11 | -0.593 | 0.01724 | -0.026 | -34.391
-10.5 | -0.564 | 0.01499 | -0.028 | -37.628
-10 | -0.441 | 0.06601 | -0.014 | -6.684
-9.5 | -0.486 | 0.01686 | -0.03 | -28.809
-9 | -0.464 | 0.01266 | -0.032 | -36.668
-8.5 | -0.429 | 0.01208 | -0.034 | -35.503
-8 | -0.535 | 0.0113 | -0.035 | -47.352
-7.5 | -0.6 | 0.01035 | -0.037 | -57.993
-7 | -0.585 | 0.0094 | -0.038 | -62.169
-6.5 | -0.545 | 0.00877 | -0.04 | -62.195
-6 | -0.492 | 0.00826 | -0.041 | -59.522
-5.5 | -0.432 | 0.00785 | -0.043 | -55.056
-5 | -0.368 | 0.00751 | -0.044 | -49.025
-4.5 | -0.301 | 0.00728 | -0.046 | -41.407
-4 | -0.233 | 0.00752 | -0.047 | -30.93
-3.5 | -0.162 | 0.00724 | -0.049 | -22.427
-3 | -0.091 | 0.00693 | -0.05 | -13.194
-2.5 | -0.02 | 0.00654 | -0.052 | -3.019
-2 | 0.052 | 0.00568 | -0.053 | 9.215
-1.5 | 0.125 | 0.00554 | -0.055 | 22.53
-1 | 0.197 | 0.00521 | -0.056 | 37.853
-0.5 | 0.27 | 0.0049 | -0.058 | 55.051
0 | 0.345 | 0.005 | -0.059 | 69.074
0.5 | 0.418 | 0.00509 | -0.061 | 82.189
1 | 0.491 | 0.00521 | -0.062 | 94.191
1.5 | 0.564 | 0.0053 | -0.064 | 106.513
2 | 0.637 | 0.00548 | -0.065 | 116.185
2.5 | 0.71 | 0.00603 | -0.067 | 117.772
3 | 0.775 | 0.00688 | -0.067 | 112.593
3.5 | 0.841 | 0.00787 | -0.068 | 106.967
4 | 0.91 | 0.00849 | -0.069 | 107.159
4.5 | 0.971 | 0.00937 | -0.071 | 103.607
5 | 1.037 | 0.01023 | -0.072 | 101.402
5.5 | 1.102 | 0.01117 | -0.073 | 98.653
6 | 1.165 | 0.01213 | -0.074 | 96.005
6.5 | 1.225 | 0.01293 | -0.076 | 94.723
7 | 1.282 | 0.01463 | -0.077 | 87.58
7.5 | 1.335 | 0.01536 | -0.078 | 86.951
8 | 1.382 | 0.01636 | -0.079 | 84.48
8.5 | 1.418 | 0.01767 | -0.081 | 80.248
9 | 1.441 | 0.01875 | -0.082 | 76.876
9.5 | 1.442 | 0.02068 | -0.083 | 69.728
10 | 1.404 | 0.02247 | -0.084 | 62.49
10.5 | 1.259 | 0.02499 | -0.085 | 50.376
11 | 0.91 | 0.02757 | -0.086 | 32.994
11.5 | 0.942 | 0.02844 | -0.087 | 33.124
12 | 0.968 | 0.03359 | -0.088 | 28.822
12.5 | 1.001 | 0.0343 | -0.089 | 29.18
13 | 1.03 | 0.0378 | -0.09 | 27.237
13.5 | 1.058 | 0.04165 | -0.091 | 25.397
14 | 1.077 | 0.04992 | -0.09 | 21.572
14.5 | 1.117 | 0.0453 | -0.092 | 24.664

## 128. Re 14M Mach 0.50 (2)
BIGFOIL.COM POLAR EXPORT
GA 40-319
GA 40-319 |  |  |  | Cl Max: | 1.4754 | at alpha= | 15.5 | deg
XFOIL ncrit=9 |  |  |  | L/D Max: | 192.069 | at alpha= | 3.5 | deg
Re: | 14000000 |  |  | Cd Min: | 0.09476 | at alpha= | -14 | deg
Mach: | 0.5 |  |  | Cl=0 at alpha= | -2.5794 | deg
|  |  |  | @ Cl=0.1, Cd= | 0.0058022
|  |  |  | @ Cl=0.4, Cd= | 0.0037708
|  |  |  | @ Cl=0.6, Cd= | 0.0038153
alpha (deg) | Cl | Cd | Cm | Cl/Cd
-14 | -0.4609 | 0.09476 | -0.0957 | -4.8639
-13.5 | -0.4735 | 0.08307 | -0.1029 | -5.7
-13 | -0.4871 | 0.07121 | -0.1111 | -6.8403
-12.5 | -0.5091 | 0.05985 | -0.1191 | -8.5063
-12 | -0.5343 | 0.05014 | -0.1245 | -10.6562
-11.5 | -0.5722 | 0.04095 | -0.1275 | -13.9731
-11 | -0.6051 | 0.03358 | -0.1272 | -18.0197
-10.5 | -0.6405 | 0.0271 | -0.1239 | -23.6347
-10 | -0.6751 | 0.02126 | -0.1177 | -31.7545
-9.5 | -0.6922 | 0.01675 | -0.1099 | -41.3254
-9 | -0.6992 | 0.01334 | -0.1008 | -52.4138
-8.5 | -0.6916 | 0.01111 | -0.0916 | -62.2502
-8 | -0.664 | 0.00983 | -0.0838 | -67.5483
-7.5 | -0.6302 | 0.00904 | -0.0762 | -69.7124
-7 | -0.5849 | 0.00861 | -0.0703 | -67.9326
-6.5 | -0.5256 | 0.00816 | -0.067 | -64.4118
-6 | -0.4628 | 0.00778 | -0.0647 | -59.4859
-5.5 | -0.3988 | 0.00742 | -0.0629 | -53.7466
-5 | -0.3326 | 0.00713 | -0.0617 | -46.648
-4.5 | -0.265 | 0.0069 | -0.0611 | -38.4058
-4 | -0.1964 | 0.00668 | -0.0609 | -29.4012
-3.5 | -0.1277 | 0.00645 | -0.061 | -19.7984
-3 | -0.0583 | 0.00626 | -0.0613 | -9.3131
-2.5 | 0.011 | 0.00608 | -0.0619 | 1.8092
-2 | 0.0798 | 0.0059 | -0.0624 | 13.5254
-1.5 | 0.1459 | 0.00558 | -0.0627 | 26.147
-0.5 | 0.2703 | 0.00422 | -0.0625 | 64.0521
0 | 0.338 | 0.00384 | -0.0633 | 88.0208
0.5 | 0.4097 | 0.00376 | -0.0647 | 108.9628
1 | 0.4818 | 0.00376 | -0.0661 | 128.1383
1.5 | 0.5539 | 0.00379 | -0.0676 | 146.1478
2 | 0.6269 | 0.00383 | -0.069 | 163.6815
2.5 | 0.6984 | 0.00392 | -0.0702 | 178.1633
3 | 0.7691 | 0.00405 | -0.0711 | 189.9012
3.5 | 0.8355 | 0.00435 | -0.0712 | 192.069
4.5 | 0.9264 | 0.00592 | -0.0637 | 156.4865
5 | 0.9237 | 0.00698 | -0.0511 | 132.3352
5.5 | 0.9193 | 0.00849 | -0.0394 | 108.2803
6 | 0.9307 | 0.01017 | -0.0315 | 91.5143
6.5 | 0.938 | 0.01232 | -0.0237 | 76.1364
7 | 0.958 | 0.01428 | -0.018 | 67.0868
7.5 | 0.9761 | 0.01643 | -0.0124 | 59.4096
8 | 0.9898 | 0.01892 | -0.0068 | 52.315
9 | 1.0299 | 0.02388 | 0.0023 | 43.1281
9.5 | 1.0607 | 0.0261 | 0.0056 | 40.6398
10 | 1.0932 | 0.02834 | 0.0086 | 38.5745
10.5 | 1.1258 | 0.03065 | 0.0115 | 36.7308
11 | 1.1627 | 0.03281 | 0.0142 | 35.4374
11.5 | 1.1957 | 0.03535 | 0.0169 | 33.8246
12 | 1.2307 | 0.03786 | 0.0195 | 32.5066
12.5 | 1.2655 | 0.04051 | 0.022 | 31.2392
13 | 1.2973 | 0.04351 | 0.0245 | 29.8161
13.5 | 1.3309 | 0.04643 | 0.027 | 28.6647
14 | 1.3597 | 0.04968 | 0.0298 | 27.3692
15.5 | 1.4754 | 0.06716 | 0.022 | 21.9684

## 129. Re 16M Mach 0.00 (1)
BIGFOIL.COM POLAR EXPORT
GA 40-319
GA 40-319 |  |  |  | Cl Max: | 1.701 | at alpha= | 16 | deg
JavaFoil+Calcfoil stall+Eppler ext transition |  |  |  | L/D Max: | 117.791 | at alpha= | 5.5 | deg
Re: | 16000000 |  |  | Cd Min: | 0.00468 | at alpha= | 0.5 | deg
Mach: | 0 |  |  | Cl=0 at alpha= | -2.3629 | deg
|  |  |  | @ Cl=0.1, Cd= | 0.0051129
|  |  |  | @ Cl=0.4, Cd= | 0.0047644
|  |  |  | @ Cl=0.6, Cd= | 0.005529
alpha (deg) | Cl | Cd | Cm | Cl/Cd
-19.5 | -0.805 | 0.11223 | -0.004 | -7.175
-19 | -0.83 | 0.09694 | -0.005 | -8.565
-18.5 | -0.865 | 0.07486 | -0.006 | -11.551
-18 | -0.908 | 0.05112 | -0.007 | -17.754
-17.5 | -0.922 | 0.04801 | -0.008 | -19.195
-17 | -0.96 | 0.03238 | -0.009 | -29.641
-16.5 | -0.977 | 0.02735 | -0.01 | -35.726
-16 | -0.991 | 0.02394 | -0.012 | -41.37
-15.5 | -1 | 0.02118 | -0.013 | -47.234
-15 | -1.006 | 0.0189 | -0.014 | -53.245
-14.5 | -1.007 | 0.01748 | -0.015 | -57.597
-14 | -1.004 | 0.01578 | -0.016 | -63.654
-13.5 | -0.998 | 0.01453 | -0.017 | -68.691
-13 | -0.987 | 0.01352 | -0.019 | -73.029
-12.5 | -0.973 | 0.01254 | -0.02 | -77.568
-12 | -0.954 | 0.01212 | -0.021 | -78.675
-11.5 | -0.931 | 0.01147 | -0.022 | -81.151
-11 | -0.903 | 0.01091 | -0.023 | -82.774
-10.5 | -0.872 | 0.01037 | -0.025 | -84.149
-10 | -0.838 | 0.00987 | -0.026 | -84.824
-9.5 | -0.8 | 0.0091 | -0.027 | -87.865
-9 | -0.757 | 0.00807 | -0.028 | -93.767
-8.5 | -0.711 | 0.00775 | -0.03 | -91.638
-8 | -0.662 | 0.00743 | -0.031 | -88.981
-7.5 | -0.61 | 0.00772 | -0.032 | -79.034
-7 | -0.556 | 0.0074 | -0.033 | -75.193
-6.5 | -0.501 | 0.00713 | -0.035 | -70.223
-6 | -0.443 | 0.00694 | -0.036 | -63.809
-5.5 | -0.384 | 0.00708 | -0.037 | -54.32
-5 | -0.325 | 0.00697 | -0.038 | -46.581
-4.5 | -0.264 | 0.0068 | -0.04 | -38.822
-4 | -0.203 | 0.00649 | -0.041 | -31.313
-3.5 | -0.141 | 0.00636 | -0.042 | -22.24
-3 | -0.079 | 0.00635 | -0.043 | -12.52
-2.5 | -0.017 | 0.00605 | -0.045 | -2.834
-2 | 0.045 | 0.00527 | -0.046 | 8.623
-1.5 | 0.108 | 0.00509 | -0.047 | 21.284
-1 | 0.171 | 0.00503 | -0.049 | 34.012
-0.5 | 0.234 | 0.00497 | -0.05 | 47.069
0 | 0.299 | 0.00484 | -0.051 | 61.733
0.5 | 0.362 | 0.00468 | -0.053 | 77.359
1 | 0.425 | 0.00482 | -0.054 | 88.24
1.5 | 0.489 | 0.00528 | -0.055 | 92.477
2 | 0.552 | 0.00527 | -0.056 | 104.645
2.5 | 0.615 | 0.00561 | -0.058 | 109.584
3 | 0.678 | 0.00599 | -0.059 | 113.163
3.5 | 0.741 | 0.00631 | -0.06 | 117.53
4 | 0.804 | 0.00699 | -0.061 | 114.961
4.5 | 0.863 | 0.00748 | -0.063 | 115.289
5 | 0.925 | 0.00791 | -0.064 | 116.831
5.5 | 0.986 | 0.00837 | -0.065 | 117.791
6 | 1.034 | 0.00904 | -0.066 | 114.415
6.5 | 1.09 | 0.00931 | -0.067 | 117.182
7 | 1.143 | 0.01032 | -0.068 | 110.81
7.5 | 1.197 | 0.01083 | -0.069 | 110.466
8 | 1.249 | 0.01133 | -0.07 | 110.249
8.5 | 1.3 | 0.01172 | -0.071 | 110.897
9 | 1.348 | 0.01226 | -0.072 | 109.945
9.5 | 1.394 | 0.0129 | -0.073 | 108.1
10 | 1.438 | 0.01353 | -0.074 | 106.308
10.5 | 1.479 | 0.01445 | -0.075 | 102.344
11 | 1.517 | 0.01494 | -0.077 | 101.545
11.5 | 1.551 | 0.01609 | -0.078 | 96.359
12 | 1.582 | 0.01707 | -0.078 | 92.666
12.5 | 1.61 | 0.01802 | -0.079 | 89.361
13 | 1.634 | 0.01879 | -0.081 | 86.993
13.5 | 1.655 | 0.01981 | -0.082 | 83.516
14 | 1.672 | 0.02105 | -0.082 | 79.425
14.5 | 1.684 | 0.0222 | -0.083 | 75.886
15 | 1.694 | 0.02337 | -0.084 | 72.472
15.5 | 1.699 | 0.02458 | -0.085 | 69.147
16 | 1.701 | 0.02586 | -0.086 | 65.802
16.5 | 1.699 | 0.02723 | -0.087 | 62.391
17 | 1.694 | 0.02879 | -0.088 | 58.838
17.5 | 1.685 | 0.0305 | -0.089 | 55.242
18 | 1.672 | 0.03235 | -0.089 | 51.696
18.5 | 1.657 | 0.03429 | -0.09 | 48.341
19 | 1.64 | 0.03636 | -0.091 | 45.097
19.5 | 1.619 | 0.03868 | -0.092 | 41.863
20 | 1.597 | 0.04111 | -0.092 | 38.836

## 130. Re 16M Mach 0.00 (2)
BIGFOIL.COM POLAR EXPORT
GA 40-319
GA 40-319 |  |  |  | Cl Max: | 1.7434 | at alpha= | 20 | deg
XFOIL ncrit=9 |  |  |  | L/D Max: | 150.499 | at alpha= | 2.5 | deg
Re: | 16000000 |  |  | Cd Min: | 0.05533 | at alpha= | 20 | deg
Mach: | 0 |  |  | Cl=0 at alpha= | -2.4725 | deg
|  |  |  | @ Cl=0.1, Cd= | 0.005143
|  |  |  | @ Cl=0.4, Cd= | 0.0035924
|  |  |  | @ Cl=0.6, Cd= | 0.004023
alpha (deg) | Cl | Cd | Cm | Cl/Cd
-20 | -1.4812 | 0.02824 | -0.0875 | -52.4504
-19.5 | -1.4625 | 0.02602 | -0.0861 | -56.2068
-19 | -1.4408 | 0.02409 | -0.0847 | -59.809
-18.5 | -1.4179 | 0.02233 | -0.083 | -63.4975
-18 | -1.3943 | 0.02073 | -0.0811 | -67.26
-17.5 | -1.37 | 0.01922 | -0.0791 | -71.2799
-17 | -1.3444 | 0.01787 | -0.0768 | -75.2322
-16.5 | -1.3179 | 0.0166 | -0.0744 | -79.3916
-16 | -1.2914 | 0.01543 | -0.0718 | -83.6941
-15.5 | -1.2632 | 0.01439 | -0.0691 | -87.7832
-15 | -1.2321 | 0.01353 | -0.0665 | -91.0643
-14.5 | -1.1999 | 0.01279 | -0.0638 | -93.8155
-14 | -1.1665 | 0.01211 | -0.0611 | -96.3254
-13.5 | -1.1328 | 0.01152 | -0.0583 | -98.3333
-13 | -1.1015 | 0.01092 | -0.0548 | -100.87
-12.5 | -1.0726 | 0.0104 | -0.0505 | -103.1346
-12 | -1.0377 | 0.01003 | -0.0471 | -103.4596
-11.5 | -0.9923 | 0.00965 | -0.0457 | -102.829
-11 | -0.9444 | 0.00931 | -0.0447 | -101.4393
-10.5 | -0.8951 | 0.00901 | -0.044 | -99.3452
-10 | -0.8439 | 0.00871 | -0.0436 | -96.8886
-9.5 | -0.7927 | 0.00838 | -0.0432 | -94.5943
-9 | -0.7403 | 0.00808 | -0.043 | -91.6213
-8.5 | -0.6869 | 0.00782 | -0.0429 | -87.8389
-8 | -0.6323 | 0.00758 | -0.0431 | -83.4169
-7.5 | -0.5769 | 0.00735 | -0.0434 | -78.4898
-7 | -0.521 | 0.00714 | -0.0438 | -72.9692
-6.5 | -0.4651 | 0.00693 | -0.0442 | -67.114
-6 | -0.4088 | 0.00672 | -0.0447 | -60.8333
-5.5 | -0.3517 | 0.00653 | -0.0453 | -53.8591
-5 | -0.294 | 0.00636 | -0.046 | -46.2264
-4.5 | -0.2361 | 0.00619 | -0.0468 | -38.1422
-4 | -0.1783 | 0.00604 | -0.0475 | -29.5199
-3.5 | -0.1201 | 0.00591 | -0.0484 | -20.3215
-3 | -0.0617 | 0.00577 | -0.0492 | -10.6932
-2.5 | -0.0032 | 0.00561 | -0.0501 | -0.57041
-2 | 0.0549 | 0.00538 | -0.051 | 10.2045
-1.5 | 0.112 | 0.00508 | -0.0517 | 22.0472
-1 | 0.1691 | 0.0048 | -0.0524 | 35.2292
-0.5 | 0.2251 | 0.00442 | -0.0531 | 50.9276
0 | 0.2784 | 0.00368 | -0.0533 | 75.6522
0.5 | 0.3374 | 0.0036 | -0.0544 | 93.7222
1 | 0.3972 | 0.00359 | -0.0556 | 110.6407
1.5 | 0.4563 | 0.00364 | -0.0567 | 125.3571
2 | 0.5154 | 0.00368 | -0.0578 | 140.0543
2.5 | 0.5734 | 0.00381 | -0.0587 | 150.4987
3 | 0.6271 | 0.00424 | -0.0589 | 147.9009
3.5 | 0.6804 | 0.00463 | -0.059 | 146.9546
4 | 0.7304 | 0.00518 | -0.0586 | 141.0039
4.5 | 0.7748 | 0.00592 | -0.0572 | 130.8784
5 | 0.8209 | 0.00648 | -0.056 | 126.6821
5.5 | 0.8679 | 0.00694 | -0.055 | 125.0576
6 | 0.9126 | 0.00738 | -0.0536 | 123.6585
6.5 | 0.9548 | 0.00783 | -0.0516 | 121.9413
7 | 0.9895 | 0.0082 | -0.0482 | 120.6707
7.5 | 1.0082 | 0.00879 | -0.0417 | 114.6985
8 | 1.0332 | 0.00946 | -0.037 | 109.2178
8.5 | 1.0541 | 0.01043 | -0.032 | 101.0642
9 | 1.0829 | 0.01127 | -0.0286 | 96.087
9.5 | 1.113 | 0.01217 | -0.0256 | 91.4544
10 | 1.143 | 0.01314 | -0.0228 | 86.9863
10.5 | 1.1719 | 0.01421 | -0.0201 | 82.4701
11 | 1.2022 | 0.01528 | -0.0176 | 78.678
11.5 | 1.23 | 0.01651 | -0.0151 | 74.5003
12 | 1.2583 | 0.01778 | -0.0128 | 70.7705
12.5 | 1.2876 | 0.01907 | -0.0107 | 67.5197
13 | 1.3163 | 0.02043 | -0.0087 | 64.4298
13.5 | 1.3416 | 0.02204 | -0.0065 | 60.8711
14 | 1.3672 | 0.02365 | -0.0045 | 57.8097
14.5 | 1.3879 | 0.02515 | -0.0015 | 55.1849
15 | 1.4721 | 0.02747 | -0.0125 | 53.5894
15.5 | 1.555 | 0.0297 | -0.023 | 52.3569
16.5 | 1.6024 | 0.03466 | -0.021 | 46.232
17 | 1.6399 | 0.03713 | -0.0229 | 44.1664
17.5 | 1.6588 | 0.03996 | -0.0218 | 41.5115
18 | 1.6772 | 0.04285 | -0.0207 | 39.1412
18.5 | 1.6982 | 0.04548 | -0.0199 | 37.3395
19 | 1.7136 | 0.04874 | -0.019 | 35.158
19.5 | 1.7266 | 0.05221 | -0.0181 | 33.0703
20 | 1.7434 | 0.05533 | -0.0174 | 31.5091

## 131. Re 16M Mach 0.10 (1)
BIGFOIL.COM POLAR EXPORT
GA 40-319
GA 40-319 |  |  |  | Cl Max: | 1.686 | at alpha= | 15.5 | deg
JavaFoil+Calcfoil stall+Eppler ext transition |  |  |  | L/D Max: | 117.331 | at alpha= | 5.5 | deg
Re: | 16000000 |  |  | Cd Min: | 0.00471 | at alpha= | 0.5 | deg
Mach: | 0.1 |  |  | Cl=0 at alpha= | -2.3651 | deg
|  |  |  | @ Cl=0.1, Cd= | 0.0051443
|  |  |  | @ Cl=0.4, Cd= | 0.0047606
|  |  |  | @ Cl=0.6, Cd= | 0.0055157
alpha (deg) | Cl | Cd | Cm | Cl/Cd
-19 | -0.765 | 0.1162 | -0.004 | -6.587
-18.5 | -0.791 | 0.10241 | -0.005 | -7.719
-18 | -0.823 | 0.0826 | -0.006 | -9.963
-17.5 | -0.839 | 0.07861 | -0.007 | -10.669
-17 | -0.891 | 0.04901 | -0.009 | -18.18
-16.5 | -0.935 | 0.03105 | -0.01 | -30.121
-16 | -0.954 | 0.02632 | -0.012 | -36.247
-15.5 | -0.969 | 0.02265 | -0.013 | -42.788
-15 | -0.98 | 0.01985 | -0.014 | -49.369
-14.5 | -0.984 | 0.01825 | -0.015 | -53.945
-14 | -0.986 | 0.01632 | -0.016 | -60.397
-13.5 | -0.983 | 0.015 | -0.017 | -65.533
-13 | -0.975 | 0.01383 | -0.019 | -70.546
-12.5 | -0.963 | 0.01288 | -0.02 | -74.79
-12 | -0.947 | 0.01234 | -0.021 | -76.722
-11.5 | -0.926 | 0.01162 | -0.022 | -79.673
-11 | -0.9 | 0.01111 | -0.024 | -81.004
-10.5 | -0.87 | 0.01052 | -0.025 | -82.722
-10 | -0.837 | 0.00996 | -0.026 | -84.031
-9.5 | -0.799 | 0.00952 | -0.027 | -83.974
-9 | -0.758 | 0.00815 | -0.029 | -93.032
-8.5 | -0.712 | 0.00783 | -0.03 | -90.969
-8 | -0.663 | 0.00751 | -0.031 | -88.35
-7.5 | -0.612 | 0.0077 | -0.032 | -79.45
-7 | -0.559 | 0.00739 | -0.034 | -75.614
-6.5 | -0.503 | 0.00721 | -0.035 | -69.775
-6 | -0.445 | 0.00692 | -0.036 | -64.282
-5.5 | -0.386 | 0.00717 | -0.037 | -53.807
-5 | -0.326 | 0.00701 | -0.039 | -46.493
-4.5 | -0.265 | 0.00681 | -0.04 | -38.963
-4 | -0.204 | 0.00633 | -0.041 | -32.259
-3.5 | -0.142 | 0.00642 | -0.042 | -22.141
-3 | -0.08 | 0.00631 | -0.044 | -12.646
-2.5 | -0.017 | 0.00622 | -0.045 | -2.77
-2 | 0.046 | 0.00523 | -0.046 | 8.722
-1.5 | 0.109 | 0.00513 | -0.048 | 21.206
-1 | 0.172 | 0.00507 | -0.049 | 33.894
-0.5 | 0.235 | 0.00493 | -0.05 | 47.631
0 | 0.3 | 0.00488 | -0.051 | 61.604
0.5 | 0.364 | 0.00471 | -0.053 | 77.32
1 | 0.428 | 0.0048 | -0.054 | 89.031
1.5 | 0.491 | 0.00532 | -0.055 | 92.325
2 | 0.555 | 0.00528 | -0.057 | 104.981
2.5 | 0.618 | 0.00561 | -0.058 | 110.221
3 | 0.681 | 0.00606 | -0.059 | 112.512
3.5 | 0.745 | 0.00636 | -0.061 | 117.175
4 | 0.808 | 0.00704 | -0.062 | 114.77
4.5 | 0.867 | 0.00753 | -0.063 | 115.15
5 | 0.929 | 0.00799 | -0.064 | 116.24
5.5 | 0.99 | 0.00844 | -0.066 | 117.331
6 | 1.039 | 0.00905 | -0.066 | 114.714
6.5 | 1.095 | 0.00941 | -0.067 | 116.365
7 | 1.148 | 0.01044 | -0.068 | 109.961
7.5 | 1.202 | 0.01093 | -0.069 | 109.962
8 | 1.254 | 0.01144 | -0.07 | 109.695
8.5 | 1.305 | 0.01186 | -0.071 | 110.036
9 | 1.353 | 0.01241 | -0.073 | 109.017
9.5 | 1.399 | 0.01304 | -0.074 | 107.252
10 | 1.442 | 0.01371 | -0.075 | 105.213
10.5 | 1.482 | 0.01464 | -0.076 | 101.251
11 | 1.52 | 0.01513 | -0.077 | 100.408
11.5 | 1.553 | 0.01636 | -0.078 | 94.898
12 | 1.583 | 0.01735 | -0.079 | 91.267
12.5 | 1.61 | 0.01831 | -0.08 | 87.935
13 | 1.632 | 0.01911 | -0.081 | 85.395
13.5 | 1.651 | 0.02035 | -0.082 | 81.12
14 | 1.666 | 0.02126 | -0.083 | 78.329
14.5 | 1.676 | 0.02267 | -0.084 | 73.955
15 | 1.683 | 0.02392 | -0.085 | 70.352
15.5 | 1.686 | 0.02492 | -0.086 | 67.655
16 | 1.684 | 0.02645 | -0.086 | 63.684
16.5 | 1.679 | 0.02802 | -0.087 | 59.904
17 | 1.669 | 0.02952 | -0.088 | 56.544
17.5 | 1.656 | 0.03132 | -0.089 | 52.888
18 | 1.64 | 0.0333 | -0.09 | 49.249
18.5 | 1.62 | 0.03533 | -0.091 | 45.868
19 | 1.598 | 0.03753 | -0.091 | 42.585
19.5 | 1.573 | 0.03988 | -0.092 | 39.443
20 | 1.545 | 0.04264 | -0.093 | 36.243

## 132. Re 16M Mach 0.10 (2)
BIGFOIL.COM POLAR EXPORT
GA 40-319
GA 40-319 |  |  |  | Cl Max: | 1.5552 | at alpha= | 15.5 | deg
XFOIL ncrit=9 |  |  |  | L/D Max: | 151.522 | at alpha= | 2.5 | deg
Re: | 16000000 |  |  | Cd Min: | 0.03106 | at alpha= | 15.5 | deg
Mach: | 0.1 |  |  | Cl=0 at alpha= | -2.476 | deg
|  |  |  | @ Cl=0.1, Cd= | 0.0051602
|  |  |  | @ Cl=0.4, Cd= | 0.0035901
|  |  |  | @ Cl=0.6, Cd= | 0.0039814
alpha (deg) | Cl | Cd | Cm | Cl/Cd
-20 | -1.478 | 0.03007 | -0.0913 | -49.152
-19.5 | -1.4589 | 0.02768 | -0.0901 | -52.7059
-19 | -1.4393 | 0.02547 | -0.0886 | -56.5096
-18.5 | -1.4172 | 0.02351 | -0.0869 | -60.2807
-18 | -1.394 | 0.02176 | -0.085 | -64.0625
-17.5 | -1.3675 | 0.02025 | -0.0831 | -67.5309
-17 | -1.3423 | 0.01878 | -0.0808 | -71.475
-16.5 | -1.3163 | 0.01739 | -0.0783 | -75.6929
-16 | -1.2897 | 0.01613 | -0.0756 | -79.9566
-15.5 | -1.2637 | 0.01491 | -0.0726 | -84.7552
-15 | -1.2335 | 0.01396 | -0.0698 | -88.3596
-14.5 | -1.2013 | 0.01313 | -0.067 | -91.4928
-14 | -1.1677 | 0.01239 | -0.0643 | -94.2454
-13.5 | -1.1339 | 0.01175 | -0.0613 | -96.5021
-13 | -1.1001 | 0.01116 | -0.0581 | -98.5753
-12.5 | -1.0695 | 0.01058 | -0.0541 | -101.087
-12 | -1.0411 | 0.01016 | -0.0493 | -102.4705
-11.5 | -0.9968 | 0.00976 | -0.0475 | -102.1311
-11 | -0.9494 | 0.0094 | -0.0463 | -101
-10.5 | -0.9 | 0.00908 | -0.0454 | -99.1189
-10 | -0.8487 | 0.00878 | -0.0448 | -96.6629
-9.5 | -0.7971 | 0.00844 | -0.0443 | -94.4431
-9 | -0.7446 | 0.00814 | -0.0439 | -91.4742
-8.5 | -0.691 | 0.00786 | -0.0438 | -87.9135
-8 | -0.636 | 0.00762 | -0.0438 | -83.4646
-7.5 | -0.5803 | 0.00738 | -0.0441 | -78.6314
-7 | -0.524 | 0.00716 | -0.0444 | -73.1844
-6.5 | -0.4677 | 0.00695 | -0.0447 | -67.295
-6 | -0.4111 | 0.00675 | -0.0452 | -60.9037
-5.5 | -0.3536 | 0.00655 | -0.0458 | -53.9847
-5 | -0.2955 | 0.00638 | -0.0464 | -46.3166
-4.5 | -0.2373 | 0.00621 | -0.0472 | -38.2126
-4 | -0.1791 | 0.00605 | -0.0479 | -29.6033
-3.5 | -0.1205 | 0.00592 | -0.0487 | -20.3547
-3 | -0.0618 | 0.00578 | -0.0496 | -10.692
-2.5 | -0.0028 | 0.00562 | -0.0505 | -0.49822
-2 | 0.0556 | 0.0054 | -0.0513 | 10.2963
-1.5 | 0.113 | 0.00509 | -0.052 | 22.2004
-1 | 0.1704 | 0.00481 | -0.0528 | 35.4262
-0.5 | 0.2266 | 0.00441 | -0.0534 | 51.3832
0 | 0.2803 | 0.00368 | -0.0537 | 76.1685
0.5 | 0.3397 | 0.0036 | -0.0547 | 94.3611
1 | 0.3998 | 0.00359 | -0.0559 | 111.3649
1.5 | 0.4594 | 0.00363 | -0.0571 | 126.5565
2 | 0.519 | 0.00368 | -0.0582 | 141.0326
2.5 | 0.5773 | 0.00381 | -0.0591 | 151.5223
3 | 0.6316 | 0.00422 | -0.0593 | 149.6682
3.5 | 0.6849 | 0.00462 | -0.0594 | 148.2468
4 | 0.7352 | 0.00518 | -0.0589 | 141.9305
4.5 | 0.7794 | 0.00594 | -0.0574 | 131.2121
5 | 0.8255 | 0.0065 | -0.0561 | 127
5.5 | 0.8719 | 0.00698 | -0.0549 | 124.914
6 | 0.9161 | 0.00742 | -0.0533 | 123.4636
6.5 | 0.9573 | 0.00788 | -0.0511 | 121.4848
7 | 0.9864 | 0.00826 | -0.0464 | 119.4189
7.5 | 1.0063 | 0.00892 | -0.0402 | 112.8139
8 | 1.032 | 0.00963 | -0.0357 | 107.1651
8.5 | 1.0529 | 0.01065 | -0.0307 | 98.8638
9 | 1.0816 | 0.01154 | -0.0273 | 93.7262
9.5 | 1.1109 | 0.01252 | -0.0242 | 88.73
10 | 1.1408 | 0.01355 | -0.0214 | 84.1919
10.5 | 1.1695 | 0.01468 | -0.0185 | 79.6662
11 | 1.2001 | 0.01578 | -0.0161 | 76.052
11.5 | 1.2285 | 0.01704 | -0.0136 | 72.0951
12 | 1.2586 | 0.01826 | -0.0114 | 68.9266
12.5 | 1.2874 | 0.01964 | -0.0093 | 65.5499
13 | 1.3138 | 0.02121 | -0.0071 | 61.9425
13.5 | 1.34 | 0.02283 | -0.005 | 58.6947
14 | 1.3679 | 0.02432 | -0.0031 | 56.2459
14.5 | 1.3908 | 0.02602 | -0.0007 | 53.4512
15 | 1.4763 | 0.0283 | -0.0116 | 52.1661
15.5 | 1.5552 | 0.03106 | -0.0219 | 50.0708

## 133. Re 16M Mach 0.25 (1)
BIGFOIL.COM POLAR EXPORT
GA 40-319
GA 40-319 |  |  |  | Cl Max: | 1.612 | at alpha= | 13.5 | deg
JavaFoil+Calcfoil stall+Eppler ext transition |  |  |  | L/D Max: | 120.852 | at alpha= | 4 | deg
Re: | 16000000 |  |  | Cd Min: | 0.00474 | at alpha= | 0.5 | deg
Mach: | 0.25 |  |  | Cl=0 at alpha= | -2.3615 | deg
|  |  |  | @ Cl=0.1, Cd= | 0.0052028
|  |  |  | @ Cl=0.4, Cd= | 0.004764
|  |  |  | @ Cl=0.6, Cd= | 0.0054985
alpha (deg) | Cl | Cd | Cm | Cl/Cd
-17 | -0.511 | 0.11611 | -0.006 | -4.401
-16.5 | -0.558 | 0.10642 | -0.007 | -5.241
-16 | -0.601 | 0.09813 | -0.008 | -6.121
-15.5 | -0.637 | 0.09375 | -0.009 | -6.791
-15 | -0.674 | 0.08468 | -0.01 | -7.953
-14.5 | -0.768 | 0.03614 | -0.014 | -21.239
-14 | -0.819 | 0.02355 | -0.016 | -34.789
-13.5 | -0.85 | 0.01888 | -0.018 | -45.039
-13 | -0.87 | 0.01643 | -0.019 | -52.939
-12.5 | -0.88 | 0.01499 | -0.02 | -58.679
-12 | -0.884 | 0.01385 | -0.022 | -63.813
-11.5 | -0.879 | 0.01287 | -0.023 | -68.324
-11 | -0.868 | 0.01203 | -0.024 | -72.167
-10.5 | -0.849 | 0.01133 | -0.025 | -74.951
-10 | -0.825 | 0.01068 | -0.027 | -77.208
-9.5 | -0.795 | 0.01009 | -0.028 | -78.704
-9 | -0.759 | 0.00911 | -0.029 | -83.346
-8.5 | -0.719 | 0.00798 | -0.031 | -90.047
-8 | -0.673 | 0.00772 | -0.032 | -87.092
-7.5 | -0.623 | 0.00792 | -0.033 | -78.646
-7 | -0.57 | 0.0077 | -0.034 | -74.002
-6.5 | -0.514 | 0.00734 | -0.036 | -69.962
-6 | -0.455 | 0.00714 | -0.037 | -63.737
-5.5 | -0.395 | 0.00729 | -0.038 | -54.214
-5 | -0.334 | 0.00713 | -0.04 | -46.901
-4.5 | -0.272 | 0.00698 | -0.041 | -39.003
-4 | -0.209 | 0.00641 | -0.042 | -32.649
-3.5 | -0.146 | 0.00643 | -0.044 | -22.697
-3 | -0.082 | 0.0063 | -0.045 | -13.006
-2.5 | -0.018 | 0.00619 | -0.046 | -2.859
-2 | 0.047 | 0.00548 | -0.048 | 8.557
-1.5 | 0.112 | 0.00514 | -0.049 | 21.729
-1 | 0.177 | 0.00509 | -0.05 | 34.721
-0.5 | 0.241 | 0.00498 | -0.052 | 48.511
0 | 0.309 | 0.00492 | -0.053 | 62.768
0.5 | 0.374 | 0.00474 | -0.054 | 78.837
1 | 0.439 | 0.0048 | -0.056 | 91.515
1.5 | 0.505 | 0.00536 | -0.057 | 94.108
2 | 0.57 | 0.00536 | -0.058 | 106.279
2.5 | 0.635 | 0.00566 | -0.06 | 112.24
3 | 0.7 | 0.00614 | -0.061 | 113.964
3.5 | 0.765 | 0.00648 | -0.062 | 118.104
4 | 0.83 | 0.00687 | -0.063 | 120.852
4.5 | 0.891 | 0.00778 | -0.065 | 114.495
5 | 0.954 | 0.00824 | -0.066 | 115.822
5.5 | 1.003 | 0.00889 | -0.067 | 112.897
6 | 1.061 | 0.00952 | -0.068 | 111.435
6.5 | 1.118 | 0.00991 | -0.069 | 112.766
7 | 1.173 | 0.01099 | -0.07 | 106.732
7.5 | 1.229 | 0.01153 | -0.071 | 106.552
8 | 1.282 | 0.01211 | -0.072 | 105.832
8.5 | 1.331 | 0.01257 | -0.073 | 105.957
9 | 1.379 | 0.01321 | -0.074 | 104.367
9.5 | 1.422 | 0.01395 | -0.075 | 101.949
10 | 1.463 | 0.01499 | -0.076 | 97.575
10.5 | 1.499 | 0.01578 | -0.078 | 95.027
11 | 1.531 | 0.01641 | -0.079 | 93.3
11.5 | 1.558 | 0.0178 | -0.08 | 87.534
12 | 1.58 | 0.01905 | -0.081 | 82.945
12.5 | 1.596 | 0.02017 | -0.082 | 79.144
13 | 1.607 | 0.02112 | -0.083 | 76.104
13.5 | 1.612 | 0.02263 | -0.084 | 71.221
14 | 1.61 | 0.02398 | -0.085 | 67.123
14.5 | 1.601 | 0.0253 | -0.086 | 63.278
15 | 1.586 | 0.02678 | -0.086 | 59.243
15.5 | 1.564 | 0.02841 | -0.087 | 55.057
16 | 1.536 | 0.03046 | -0.088 | 50.422
16.5 | 1.5 | 0.03274 | -0.089 | 45.82
17 | 1.458 | 0.03494 | -0.09 | 41.738
17.5 | 1.411 | 0.03718 | -0.091 | 37.949
18 | 1.357 | 0.04015 | -0.091 | 33.804
18.5 | 1.298 | 0.04353 | -0.092 | 29.813

## 134. Re 16M Mach 0.25 (2)
BIGFOIL.COM POLAR EXPORT
GA 40-319
GA 40-319 |  |  |  | Cl Max: | 1.5605 | at alpha= | 15.5 | deg
XFOIL ncrit=9 |  |  |  | L/D Max: | 159.072 | at alpha= | 2.5 | deg
Re: | 16000000 |  |  | Cd Min: | 0.04553 | at alpha= | -20 | deg
Mach: | 0.25 |  |  | Cl=0 at alpha= | -2.4926 | deg
|  |  |  | @ Cl=0.1, Cd= | 0.0052548
|  |  |  | @ Cl=0.4, Cd= | 0.00361
|  |  |  | @ Cl=0.6, Cd= | 0.0037721
alpha (deg) | Cl | Cd | Cm | Cl/Cd
-20 | -1.4131 | 0.04553 | -0.1091 | -31.0367
-19.5 | -1.4056 | 0.04093 | -0.1091 | -34.3416
-19 | -1.4027 | 0.03632 | -0.1085 | -38.6206
-18.5 | -1.394 | 0.03244 | -0.1072 | -42.9716
-18 | -1.3775 | 0.02933 | -0.1054 | -46.9656
-17.5 | -1.3592 | 0.02656 | -0.1032 | -51.1747
-17 | -1.3379 | 0.02415 | -0.1008 | -55.3996
-16.5 | -1.3155 | 0.02196 | -0.098 | -59.9044
-16 | -1.2891 | 0.02016 | -0.095 | -63.9435
-15.5 | -1.2606 | 0.01853 | -0.092 | -68.0302
-15 | -1.2304 | 0.01712 | -0.0888 | -71.8692
-14.5 | -1.2013 | 0.01572 | -0.0852 | -76.4186
-14 | -1.1716 | 0.01447 | -0.0815 | -80.9675
-13.5 | -1.1384 | 0.01345 | -0.0779 | -84.6394
-13 | -1.1039 | 0.01253 | -0.0742 | -88.1006
-12.5 | -1.0683 | 0.01176 | -0.0705 | -90.8418
-12 | -1.0315 | 0.01109 | -0.0668 | -93.0117
-11.5 | -0.9963 | 0.01047 | -0.0626 | -95.1576
-11 | -0.9666 | 0.00996 | -0.057 | -97.0482
-10.5 | -0.9234 | 0.00956 | -0.0539 | -96.59
-10 | -0.8728 | 0.00917 | -0.0521 | -95.1799
-9.5 | -0.8201 | 0.00883 | -0.0507 | -92.8766
-9 | -0.7665 | 0.0085 | -0.0496 | -90.1765
-8.5 | -0.7121 | 0.00815 | -0.0487 | -87.3742
-8 | -0.6559 | 0.00784 | -0.0482 | -83.6607
-7.5 | -0.5986 | 0.00757 | -0.0479 | -79.0753
-7 | -0.5405 | 0.00733 | -0.0478 | -73.7381
-6.5 | -0.4818 | 0.00713 | -0.0479 | -67.5736
-6 | -0.4232 | 0.00688 | -0.048 | -61.5116
-5.5 | -0.3638 | 0.00665 | -0.0483 | -54.7068
-5 | -0.3038 | 0.00646 | -0.0488 | -47.0279
-4.5 | -0.2435 | 0.0063 | -0.0494 | -38.6508
-4 | -0.1834 | 0.00614 | -0.05 | -29.8697
-3.5 | -0.1228 | 0.00599 | -0.0508 | -20.5008
-3 | -0.0619 | 0.00583 | -0.0516 | -10.6175
-2.5 | -0.0009 | 0.00567 | -0.0525 | -0.15873
-2 | 0.0595 | 0.00546 | -0.0533 | 10.8974
-1.5 | 0.1187 | 0.00516 | -0.0539 | 23.0039
-1 | 0.1778 | 0.00485 | -0.0546 | 36.6598
-0.5 | 0.2355 | 0.00442 | -0.0552 | 53.2805
0 | 0.2909 | 0.00369 | -0.0555 | 78.8347
0.5 | 0.3526 | 0.00361 | -0.0566 | 97.6731
1 | 0.4147 | 0.00361 | -0.0578 | 114.8753
1.5 | 0.477 | 0.00362 | -0.0591 | 131.768
2 | 0.5386 | 0.00368 | -0.0602 | 146.3587
2.5 | 0.5997 | 0.00377 | -0.0612 | 159.0716
3 | 0.6561 | 0.00416 | -0.0615 | 157.7163
3.5 | 0.7096 | 0.00465 | -0.0612 | 152.6022
4 | 0.7625 | 0.00513 | -0.0608 | 148.6355
4.5 | 0.8036 | 0.00604 | -0.0582 | 133.0464
5 | 0.8492 | 0.0066 | -0.0565 | 128.6667
5.5 | 0.892 | 0.00717 | -0.0541 | 124.4073
6 | 0.931 | 0.00768 | -0.051 | 121.224
6.5 | 0.9535 | 0.00814 | -0.0445 | 117.1376
7 | 0.9756 | 0.00886 | -0.0386 | 110.1129
7.5 | 0.9999 | 0.00975 | -0.0335 | 102.5538
8 | 1.0245 | 0.01078 | -0.0288 | 95.0371
8.5 | 1.0464 | 0.01209 | -0.0241 | 86.5509
9 | 1.0736 | 0.0133 | -0.0205 | 80.7218
9.5 | 1.1036 | 0.01451 | -0.0174 | 76.0579
10 | 1.1344 | 0.01576 | -0.0145 | 71.9797
10.5 | 1.1627 | 0.01715 | -0.0116 | 67.7959
11 | 1.1928 | 0.01854 | -0.009 | 64.3366
11.5 | 1.2211 | 0.02011 | -0.0063 | 60.721
12 | 1.2524 | 0.02158 | -0.0041 | 58.0352
12.5 | 1.283 | 0.02318 | -0.002 | 55.3494
13 | 1.3092 | 0.02509 | 0.0004 | 52.1802
13.5 | 1.3371 | 0.02696 | 0.0025 | 49.5957
14 | 1.3639 | 0.02882 | 0.0048 | 47.3248
14.5 | 1.4016 | 0.03101 | 0.0043 | 45.1983
15 | 1.4857 | 0.03395 | -0.0059 | 43.7614
15.5 | 1.5605 | 0.03746 | -0.0151 | 41.6578

## 135. Re 16M Mach 0.50 (1)
BIGFOIL.COM POLAR EXPORT
GA 40-319
GA 40-319 |  |  |  | Cl Max: | 1.443 | at alpha= | 9.5 | deg
JavaFoil+Calcfoil stall+Eppler ext transition |  |  |  | L/D Max: | 115.034 | at alpha= | 2.5 | deg
Re: | 16000000 |  |  | Cd Min: | 0.00502 | at alpha= | 0 | deg
Mach: | 0.5 |  |  | Cl=0 at alpha= | -2.3611 | deg
|  |  |  | @ Cl=0.1, Cd= | 0.0056348
|  |  |  | @ Cl=0.4, Cd= | 0.0050501
|  |  |  | @ Cl=0.6, Cd= | 0.0057992
alpha (deg) | Cl | Cd | Cm | Cl/Cd
-20 | -1.015 | 0.18061 | -0.003 | -5.617
-19.5 | -0.985 | 0.1794 | -0.003 | -5.49
-19 | -0.957 | 0.16572 | -0.004 | -5.774
-18.5 | -0.932 | 0.14901 | -0.005 | -6.258
-18 | -0.908 | 0.13465 | -0.006 | -6.745
-17.5 | -0.882 | 0.12544 | -0.007 | -7.032
-17 | -0.851 | 0.12111 | -0.007 | -7.028
-16.5 | -0.82 | 0.11994 | -0.008 | -6.833
-16 | -0.789 | 0.11529 | -0.008 | -6.848
-15.5 | -0.762 | 0.10606 | -0.009 | -7.183
-15 | -0.732 | 0.10305 | -0.01 | -7.098
-14.5 | -0.701 | 0.10098 | -0.01 | -6.941
-14 | -0.672 | 0.09608 | -0.011 | -6.997
-13.5 | -0.646 | 0.09314 | -0.012 | -6.936
-13 | -0.619 | 0.0855 | -0.013 | -7.238
-12.5 | -0.589 | 0.08119 | -0.014 | -7.257
-12 | -0.563 | 0.07331 | -0.015 | -7.682
-11.5 | -0.613 | 0.02234 | -0.024 | -27.451
-11 | -0.594 | 0.01662 | -0.026 | -35.769
-10.5 | -0.565 | 0.01455 | -0.028 | -38.822
-10 | -0.441 | 0.06627 | -0.015 | -6.658
-9.5 | -0.491 | 0.01514 | -0.03 | -32.438
-9 | -0.465 | 0.01184 | -0.032 | -39.254
-8.5 | -0.429 | 0.01178 | -0.034 | -36.462
-8 | -0.536 | 0.01093 | -0.035 | -49.03
-7.5 | -0.601 | 0.01009 | -0.037 | -59.527
-7 | -0.585 | 0.00917 | -0.038 | -63.83
-6.5 | -0.546 | 0.00856 | -0.04 | -63.785
-6 | -0.492 | 0.00806 | -0.041 | -61.111
-5.5 | -0.432 | 0.00772 | -0.043 | -56.021
-5 | -0.368 | 0.00748 | -0.044 | -49.208
-4.5 | -0.301 | 0.00715 | -0.046 | -42.137
-4 | -0.233 | 0.00736 | -0.047 | -31.595
-3.5 | -0.162 | 0.00717 | -0.049 | -22.644
-3 | -0.091 | 0.00683 | -0.05 | -13.386
-2.5 | -0.02 | 0.00645 | -0.052 | -3.061
-2 | 0.052 | 0.00574 | -0.053 | 9.118
-1.5 | 0.125 | 0.00558 | -0.055 | 22.375
-1 | 0.197 | 0.00533 | -0.056 | 37.018
-0.5 | 0.27 | 0.00532 | -0.058 | 50.674
0 | 0.345 | 0.00502 | -0.059 | 68.79
0.5 | 0.418 | 0.00506 | -0.061 | 82.719
1 | 0.491 | 0.00517 | -0.062 | 94.921
1.5 | 0.564 | 0.00574 | -0.064 | 98.368
2 | 0.637 | 0.00586 | -0.065 | 108.8
2.5 | 0.71 | 0.00617 | -0.067 | 115.034
3 | 0.773 | 0.00738 | -0.067 | 104.699
3.5 | 0.841 | 0.00796 | -0.068 | 105.713
4 | 0.91 | 0.00864 | -0.069 | 105.24
4.5 | 0.971 | 0.00947 | -0.071 | 102.514
5 | 1.038 | 0.01024 | -0.072 | 101.369
5.5 | 1.102 | 0.01114 | -0.073 | 98.916
6 | 1.165 | 0.01195 | -0.075 | 97.561
6.5 | 1.225 | 0.01345 | -0.076 | 91.089
7 | 1.283 | 0.01433 | -0.077 | 89.495
7.5 | 1.336 | 0.01501 | -0.078 | 89.041
8 | 1.384 | 0.016 | -0.08 | 86.491
8.5 | 1.42 | 0.01712 | -0.081 | 82.92
9 | 1.442 | 0.01849 | -0.082 | 77.99
9.5 | 1.443 | 0.02018 | -0.083 | 71.506
10 | 1.406 | 0.02215 | -0.084 | 63.461
10.5 | 1.26 | 0.02414 | -0.085 | 52.194
11 | 0.911 | 0.02694 | -0.086 | 33.807
11.5 | 0.943 | 0.02777 | -0.087 | 33.957
12 | 0.97 | 0.0327 | -0.088 | 29.648
12.5 | 1.002 | 0.03326 | -0.089 | 30.13
13 | 1.031 | 0.03671 | -0.09 | 28.086
13.5 | 1.059 | 0.04057 | -0.091 | 26.11
14 | 1.079 | 0.04802 | -0.091 | 22.48
14.5 | 1.119 | 0.04375 | -0.093 | 25.587

## 136. Re 16M Mach 0.50 (2)
BIGFOIL.COM POLAR EXPORT
GA 40-319
GA 40-319 |  |  |  | Cl Max: | 1.4844 | at alpha= | 15.5 | deg
XFOIL ncrit=9 |  |  |  | L/D Max: | 191.845 | at alpha= | 3 | deg
Re: | 16000000 |  |  | Cd Min: | 0.16053 | at alpha= | 20 | deg
Mach: | 0.5 |  |  | Cl=0 at alpha= | -2.5727 | deg
|  |  |  | @ Cl=0.1, Cd= | 0.0057073
|  |  |  | @ Cl=0.4, Cd= | 0.0037005
|  |  |  | @ Cl=0.6, Cd= | 0.0037535
alpha (deg) | Cl | Cd | Cm | Cl/Cd
-14 | -0.4721 | 0.09283 | -0.0973 | -5.0856
-13.5 | -0.4834 | 0.08132 | -0.1045 | -5.9444
-13 | -0.497 | 0.06967 | -0.1127 | -7.1336
-12.5 | -0.52 | 0.05846 | -0.1204 | -8.895
-12 | -0.545 | 0.04895 | -0.1255 | -11.1338
-11.5 | -0.581 | 0.04009 | -0.1281 | -14.4924
-11 | -0.6147 | 0.03283 | -0.1275 | -18.7237
-10.5 | -0.6495 | 0.02651 | -0.1239 | -24.5002
-10 | -0.6885 | 0.02052 | -0.1172 | -33.5526
-9.5 | -0.705 | 0.01612 | -0.1091 | -43.7345
-9 | -0.7117 | 0.01284 | -0.0998 | -55.4283
-8.5 | -0.7044 | 0.0107 | -0.0903 | -65.8318
-8 | -0.676 | 0.00952 | -0.0823 | -71.0084
-7.5 | -0.6466 | 0.00881 | -0.0738 | -73.3939
-7 | -0.5925 | 0.00835 | -0.0692 | -70.9581
-6.5 | -0.5314 | 0.00793 | -0.0662 | -67.0113
-6 | -0.4674 | 0.00757 | -0.064 | -61.7437
-5.5 | -0.4019 | 0.00726 | -0.0624 | -55.3581
-5 | -0.3354 | 0.00698 | -0.0613 | -48.0516
-4.5 | -0.2672 | 0.00673 | -0.0608 | -39.7028
-4 | -0.198 | 0.00651 | -0.0607 | -30.4147
-3.5 | -0.1288 | 0.0063 | -0.0608 | -20.4444
-3 | -0.0594 | 0.00612 | -0.0612 | -9.7059
-2.5 | 0.0101 | 0.00596 | -0.0617 | 1.6946
-2 | 0.0792 | 0.0058 | -0.0624 | 13.6552
-1.5 | 0.1465 | 0.0055 | -0.0628 | 26.6364
-1 | 0.2121 | 0.00504 | -0.0631 | 42.0833
0 | 0.3392 | 0.00376 | -0.0635 | 90.2128
0.5 | 0.4107 | 0.00369 | -0.0649 | 111.3008
1 | 0.4825 | 0.00371 | -0.0663 | 130.0539
1.5 | 0.5557 | 0.00371 | -0.0679 | 149.7844
2 | 0.627 | 0.00378 | -0.0691 | 165.873
2.5 | 0.6989 | 0.00388 | -0.0703 | 180.1289
3 | 0.7693 | 0.00401 | -0.0712 | 191.8454
3.5 | 0.8317 | 0.00444 | -0.0705 | 187.3198
4 | 0.8845 | 0.00511 | -0.0682 | 173.092
4.5 | 0.9151 | 0.00612 | -0.0618 | 149.5261
5 | 0.9105 | 0.00716 | -0.0488 | 127.1648
5.5 | 0.9113 | 0.00862 | -0.0382 | 105.7193
6 | 0.9256 | 0.01027 | -0.0307 | 90.1266
6.5 | 0.9379 | 0.01226 | -0.0236 | 76.5008
7.5 | 0.9792 | 0.01621 | -0.0126 | 60.4072
8 | 0.9958 | 0.0186 | -0.0073 | 53.5376
8.5 | 1.0147 | 0.02102 | -0.0024 | 48.2731
9 | 1.0379 | 0.02344 | 0.0018 | 44.279
9.5 | 1.0693 | 0.0256 | 0.0051 | 41.7695
10 | 1.1035 | 0.02771 | 0.0081 | 39.8232
10.5 | 1.1384 | 0.02988 | 0.0109 | 38.0991
11 | 1.1719 | 0.03225 | 0.0138 | 36.338
11.5 | 1.2056 | 0.03472 | 0.0166 | 34.7235
12 | 1.2438 | 0.03702 | 0.0191 | 33.5981
12.5 | 1.2756 | 0.03986 | 0.0217 | 32.002
13 | 1.3098 | 0.04268 | 0.0242 | 30.6888
13.5 | 1.3435 | 0.0456 | 0.0268 | 29.4627
14 | 1.3733 | 0.0489 | 0.0294 | 28.0838
14.5 | 1.3985 | 0.05231 | 0.0326 | 26.7348
15.5 | 1.4844 | 0.0656 | 0.0236 | 22.628
17 | 1.4156 | 0.09634 | 0.0168 | 14.6938
17.5 | 1.3841 | 0.10822 | 0.0121 | 12.7897
18 | 1.3473 | 0.11885 | 0.0096 | 11.3361
18.5 | 1.3151 | 0.1286 | 0.0075 | 10.2263
19 | 1.2775 | 0.13692 | 0.008 | 9.3303
19.5 | 1.2533 | 0.14863 | 0.0012 | 8.4323
20 | 1.2334 | 0.16053 | -0.0065 | 7.6833

## 137. Re 18M Mach 0.00 (1)
BIGFOIL.COM POLAR EXPORT
GA 40-319
GA 40-319 |  |  |  | Cl Max: | 1.703 | at alpha= | 16 | deg
JavaFoil+Calcfoil stall+Eppler ext transition |  |  |  | L/D Max: | 123.693 | at alpha= | 6 | deg
Re: | 18000000 |  |  | Cd Min: | 0.00489 | at alpha= | 0 | deg
Mach: | 0 |  |  | Cl=0 at alpha= | -2.3629 | deg
|  |  |  | @ Cl=0.1, Cd= | 0.0052163
|  |  |  | @ Cl=0.4, Cd= | 0.0051146
|  |  |  | @ Cl=0.6, Cd= | 0.0057319
alpha (deg) | Cl | Cd | Cm | Cl/Cd
-19.5 | -0.811 | 0.10502 | -0.004 | -7.726
-19 | -0.84 | 0.0868 | -0.005 | -9.682
-18.5 | -0.883 | 0.06037 | -0.006 | -14.634
-18 | -0.916 | 0.04573 | -0.007 | -20.032
-17.5 | -0.93 | 0.04298 | -0.008 | -21.636
-17 | -0.954 | 0.03444 | -0.009 | -27.703
-16.5 | -0.98 | 0.02628 | -0.011 | -37.298
-16 | -0.994 | 0.02262 | -0.012 | -43.942
-15.5 | -1.003 | 0.0202 | -0.013 | -49.649
-15 | -1.008 | 0.01827 | -0.014 | -55.174
-14.5 | -1.009 | 0.01643 | -0.015 | -61.42
-14 | -1.006 | 0.01532 | -0.016 | -65.632
-13.5 | -0.999 | 0.01419 | -0.017 | -70.43
-13 | -0.988 | 0.01348 | -0.019 | -73.342
-12.5 | -0.974 | 0.01264 | -0.02 | -77.016
-12 | -0.955 | 0.01186 | -0.021 | -80.497
-11.5 | -0.931 | 0.0112 | -0.022 | -83.128
-11 | -0.904 | 0.01067 | -0.023 | -84.748
-10.5 | -0.873 | 0.01016 | -0.025 | -85.915
-10 | -0.838 | 0.00926 | -0.026 | -90.571
-9.5 | -0.8 | 0.00881 | -0.027 | -90.797
-9 | -0.757 | 0.0079 | -0.028 | -95.774
-8.5 | -0.711 | 0.00761 | -0.03 | -93.409
-8 | -0.662 | 0.00737 | -0.031 | -89.808
-7.5 | -0.61 | 0.00757 | -0.032 | -80.617
-7 | -0.556 | 0.00724 | -0.033 | -76.883
-6.5 | -0.501 | 0.00708 | -0.035 | -70.766
-6 | -0.443 | 0.00681 | -0.036 | -65.03
-5.5 | -0.384 | 0.00707 | -0.037 | -54.383
-5 | -0.325 | 0.00682 | -0.038 | -47.608
-4.5 | -0.264 | 0.00671 | -0.04 | -39.389
-4 | -0.203 | 0.00623 | -0.041 | -32.58
-3.5 | -0.141 | 0.00623 | -0.042 | -22.705
-3 | -0.079 | 0.00622 | -0.043 | -12.775
-2.5 | -0.017 | 0.00601 | -0.045 | -2.851
-2 | 0.045 | 0.00526 | -0.046 | 8.626
-1.5 | 0.108 | 0.00521 | -0.047 | 20.776
-1 | 0.171 | 0.00512 | -0.049 | 33.388
-0.5 | 0.234 | 0.005 | -0.05 | 46.745
0 | 0.299 | 0.00489 | -0.051 | 61.066
0.5 | 0.362 | 0.005 | -0.052 | 72.429
1 | 0.425 | 0.00519 | -0.054 | 81.909
1.5 | 0.489 | 0.00517 | -0.055 | 94.57
2 | 0.552 | 0.00545 | -0.056 | 101.19
2.5 | 0.615 | 0.00582 | -0.058 | 105.64
3 | 0.678 | 0.00612 | -0.059 | 110.833
3.5 | 0.741 | 0.00669 | -0.06 | 110.81
4 | 0.804 | 0.00708 | -0.061 | 113.607
4.5 | 0.863 | 0.00749 | -0.063 | 115.212
5 | 0.925 | 0.00795 | -0.064 | 116.314
5.5 | 0.986 | 0.00831 | -0.065 | 118.618
6 | 1.046 | 0.00845 | -0.067 | 123.693
6.5 | 1.092 | 0.00919 | -0.067 | 118.812
7 | 1.145 | 0.01013 | -0.068 | 113.039
7.5 | 1.198 | 0.01061 | -0.069 | 112.899
8 | 1.251 | 0.01112 | -0.07 | 112.499
8.5 | 1.301 | 0.01177 | -0.071 | 110.584
9 | 1.35 | 0.01202 | -0.072 | 112.257
9.5 | 1.396 | 0.01264 | -0.073 | 110.42
10 | 1.439 | 0.01325 | -0.075 | 108.64
10.5 | 1.48 | 0.01391 | -0.076 | 106.429
11 | 1.518 | 0.01459 | -0.077 | 104.047
11.5 | 1.552 | 0.01595 | -0.078 | 97.316
12 | 1.584 | 0.01652 | -0.079 | 95.877
12.5 | 1.611 | 0.01748 | -0.08 | 92.184
13 | 1.636 | 0.01851 | -0.081 | 88.368
13.5 | 1.656 | 0.01951 | -0.082 | 84.891
14 | 1.673 | 0.02059 | -0.082 | 81.267
14.5 | 1.686 | 0.02153 | -0.083 | 78.32
15 | 1.695 | 0.0229 | -0.084 | 74.029
15.5 | 1.701 | 0.02399 | -0.085 | 70.906
16 | 1.703 | 0.02518 | -0.086 | 67.627
16.5 | 1.701 | 0.02659 | -0.087 | 63.972
17 | 1.695 | 0.02809 | -0.088 | 60.367
17.5 | 1.686 | 0.02983 | -0.089 | 56.518
18 | 1.674 | 0.03158 | -0.09 | 53.004
18.5 | 1.659 | 0.03346 | -0.09 | 49.579
19 | 1.641 | 0.03547 | -0.091 | 46.283
19.5 | 1.621 | 0.03772 | -0.092 | 42.968
20 | 1.598 | 0.04007 | -0.093 | 39.891

## 138. Re 18M Mach 0.00 (2)
BIGFOIL.COM POLAR EXPORT
GA 40-319
GA 40-319 |  |  |  | Cl Max: | 1.6054 | at alpha= | 16 | deg
XFOIL ncrit=9 |  |  |  | L/D Max: | 145.893 | at alpha= | 2.5 | deg
Re: | 18000000 |  |  | Cd Min: | 0.03165 | at alpha= | 16 | deg
Mach: | 0 |  |  | Cl=0 at alpha= | -2.4708 | deg
|  |  |  | @ Cl=0.1, Cd= | 0.0051093
|  |  |  | @ Cl=0.4, Cd= | 0.0035517
|  |  |  | @ Cl=0.6, Cd= | 0.0041858
alpha (deg) | Cl | Cd | Cm | Cl/Cd
-19.5 | -1.474 | 0.02524 | -0.0856 | -58.3994
-19 | -1.4526 | 0.02333 | -0.084 | -62.2632
-18.5 | -1.4296 | 0.02163 | -0.0822 | -66.0934
-18 | -1.4052 | 0.02009 | -0.0804 | -69.9452
-17.5 | -1.3787 | 0.01874 | -0.0784 | -73.5699
-17 | -1.3527 | 0.01742 | -0.0761 | -77.6521
-16.5 | -1.3258 | 0.01621 | -0.0737 | -81.789
-16 | -1.299 | 0.01509 | -0.071 | -86.0835
-15.5 | -1.2721 | 0.01401 | -0.0681 | -90.7994
-15 | -1.2414 | 0.01318 | -0.0653 | -94.1882
-14.5 | -1.2087 | 0.01244 | -0.0627 | -97.1624
-14 | -1.1755 | 0.0118 | -0.0599 | -99.6186
-13.5 | -1.1422 | 0.01122 | -0.0569 | -101.8004
-13 | -1.1101 | 0.01068 | -0.0534 | -103.9419
-12.5 | -1.0821 | 0.01024 | -0.0488 | -105.6738
-12 | -1.043 | 0.00983 | -0.0462 | -106.1038
-11.5 | -0.9971 | 0.00945 | -0.0449 | -105.5132
-11 | -0.9489 | 0.00912 | -0.044 | -104.0461
-10.5 | -0.8989 | 0.00882 | -0.0434 | -101.9161
-10 | -0.8473 | 0.00852 | -0.0431 | -99.4484
-9.5 | -0.7953 | 0.00823 | -0.0428 | -96.6343
-9 | -0.7427 | 0.00794 | -0.0426 | -93.539
-8.5 | -0.6892 | 0.00767 | -0.0426 | -89.8566
-8 | -0.6343 | 0.00742 | -0.0428 | -85.4852
-7.5 | -0.5787 | 0.0072 | -0.0431 | -80.375
-7 | -0.5228 | 0.007 | -0.0435 | -74.6857
-6.5 | -0.4665 | 0.00681 | -0.044 | -68.5022
-6 | -0.4099 | 0.0066 | -0.0445 | -62.1061
-5.5 | -0.3527 | 0.0064 | -0.0452 | -55.1094
-5 | -0.2949 | 0.00623 | -0.0459 | -47.3355
-4.5 | -0.237 | 0.00609 | -0.0467 | -38.9163
-4 | -0.1791 | 0.00594 | -0.0474 | -30.1515
-3.5 | -0.1207 | 0.00581 | -0.0483 | -20.7745
-3 | -0.0621 | 0.00566 | -0.0492 | -10.9717
-2.5 | -0.0034 | 0.0055 | -0.0501 | -0.61818
-2 | 0.0549 | 0.00531 | -0.051 | 10.339
-1 | 0.1695 | 0.0048 | -0.0525 | 35.3125
0 | 0.2795 | 0.00372 | -0.0535 | 75.1344
0.5 | 0.3375 | 0.00357 | -0.0544 | 94.5378
1 | 0.3975 | 0.00355 | -0.0557 | 111.9718
1.5 | 0.4565 | 0.00359 | -0.0567 | 127.1588
2 | 0.5154 | 0.00367 | -0.0578 | 140.436
2.5 | 0.5719 | 0.00392 | -0.0585 | 145.8929
3 | 0.6237 | 0.00441 | -0.0583 | 141.4286
3.5 | 0.6781 | 0.00475 | -0.0586 | 142.7579
4 | 0.7262 | 0.00537 | -0.0579 | 135.2328
4.5 | 0.7724 | 0.00602 | -0.0568 | 128.3056
5 | 0.8197 | 0.00651 | -0.0558 | 125.914
5.5 | 0.8684 | 0.0069 | -0.0551 | 125.8551
6 | 0.9134 | 0.00735 | -0.0537 | 124.2721
6.5 | 0.9574 | 0.00774 | -0.0521 | 123.6951
7 | 0.9934 | 0.00815 | -0.0489 | 121.8896
7.5 | 1.0142 | 0.00864 | -0.0428 | 117.3843
8 | 1.0377 | 0.00933 | -0.0377 | 111.2219
8.5 | 1.0602 | 0.01021 | -0.0329 | 103.8394
9 | 1.0888 | 0.01104 | -0.0295 | 98.6232
9.5 | 1.1192 | 0.01191 | -0.0265 | 93.9715
10 | 1.1503 | 0.01281 | -0.0238 | 89.797
10.5 | 1.1795 | 0.01386 | -0.021 | 85.101
11 | 1.2098 | 0.01492 | -0.0186 | 81.0858
11.5 | 1.2381 | 0.01612 | -0.016 | 76.8052
12 | 1.2679 | 0.01729 | -0.0138 | 73.3314
12.5 | 1.2985 | 0.01847 | -0.0118 | 70.3032
13 | 1.3241 | 0.01998 | -0.0095 | 66.2713
13.5 | 1.3507 | 0.02151 | -0.0074 | 62.794
14 | 1.3766 | 0.02312 | -0.0054 | 59.5415
14.5 | 1.4022 | 0.02466 | -0.0033 | 56.8613
15 | 1.449 | 0.02656 | -0.0063 | 54.5557
15.5 | 1.5321 | 0.02879 | -0.0169 | 53.2164
16 | 1.6054 | 0.03165 | -0.0265 | 50.7235

## 139. Re 18M Mach 0.10 (1)
BIGFOIL.COM POLAR EXPORT
GA 40-319
GA 40-319 |  |  |  | Cl Max: | 1.687 | at alpha= | 15.5 | deg
JavaFoil+Calcfoil stall+Eppler ext transition |  |  |  | L/D Max: | 118.113 | at alpha= | 6.5 | deg
Re: | 18000000 |  |  | Cd Min: | 0.00493 | at alpha= | 0 | deg
Mach: | 0.1 |  |  | Cl=0 at alpha= | -2.3651 | deg
|  |  |  | @ Cl=0.1, Cd= | 0.0051986
|  |  |  | @ Cl=0.4, Cd= | 0.0049969
|  |  |  | @ Cl=0.6, Cd= | 0.0057186
alpha (deg) | Cl | Cd | Cm | Cl/Cd
-19.5 | -0.747 | 0.12156 | -0.003 | -6.146
-19 | -0.77 | 0.11008 | -0.004 | -6.999
-18.5 | -0.798 | 0.09446 | -0.005 | -8.448
-18 | -0.839 | 0.06874 | -0.007 | -12.21
-17.5 | -0.859 | 0.06306 | -0.008 | -13.618
-17 | -0.901 | 0.04316 | -0.009 | -20.876
-16.5 | -0.929 | 0.03349 | -0.01 | -27.744
-16 | -0.957 | 0.02512 | -0.012 | -38.094
-15.5 | -0.972 | 0.02123 | -0.013 | -45.814
-15 | -0.982 | 0.01918 | -0.014 | -51.199
-14.5 | -0.987 | 0.01707 | -0.015 | -57.837
-14 | -0.987 | 0.01583 | -0.016 | -62.35
-13.5 | -0.984 | 0.01458 | -0.017 | -67.516
-13 | -0.976 | 0.01384 | -0.019 | -70.563
-12.5 | -0.964 | 0.01286 | -0.02 | -74.984
-12 | -0.947 | 0.0121 | -0.021 | -78.277
-11.5 | -0.926 | 0.0114 | -0.022 | -81.258
-11 | -0.901 | 0.01084 | -0.024 | -83.107
-10.5 | -0.871 | 0.01026 | -0.025 | -84.934
-10 | -0.838 | 0.00936 | -0.026 | -89.477
-9.5 | -0.8 | 0.00889 | -0.027 | -90.016
-9 | -0.758 | 0.00798 | -0.029 | -95.004
-8.5 | -0.712 | 0.00768 | -0.03 | -92.704
-8 | -0.664 | 0.00738 | -0.031 | -89.893
-7.5 | -0.612 | 0.00755 | -0.032 | -81.091
-7 | -0.559 | 0.00732 | -0.034 | -76.337
-6.5 | -0.503 | 0.00706 | -0.035 | -71.215
-6 | -0.445 | 0.00688 | -0.036 | -64.69
-5.5 | -0.386 | 0.00703 | -0.037 | -54.936
-5 | -0.326 | 0.0069 | -0.039 | -47.242
-4.5 | -0.265 | 0.00666 | -0.04 | -39.885
-4 | -0.204 | 0.0062 | -0.041 | -32.945
-3.5 | -0.142 | 0.00629 | -0.042 | -22.596
-3 | -0.08 | 0.00628 | -0.044 | -12.725
-2.5 | -0.017 | 0.00598 | -0.045 | -2.88
-2 | 0.046 | 0.00531 | -0.046 | 8.588
-1.5 | 0.109 | 0.00518 | -0.048 | 21.011
-1 | 0.172 | 0.0051 | -0.049 | 33.686
-0.5 | 0.235 | 0.00503 | -0.05 | 46.696
0 | 0.3 | 0.00493 | -0.051 | 60.874
0.5 | 0.364 | 0.00498 | -0.053 | 73.122
1 | 0.428 | 0.00501 | -0.054 | 85.411
1.5 | 0.491 | 0.00521 | -0.055 | 94.302
2 | 0.555 | 0.00544 | -0.057 | 101.933
2.5 | 0.618 | 0.00583 | -0.058 | 105.922
3 | 0.681 | 0.00612 | -0.059 | 111.352
3.5 | 0.745 | 0.00673 | -0.061 | 110.594
4 | 0.808 | 0.00711 | -0.062 | 113.601
4.5 | 0.867 | 0.00758 | -0.063 | 114.331
5 | 0.929 | 0.008 | -0.064 | 116.138
5.5 | 0.99 | 0.00839 | -0.066 | 117.982
6 | 1.04 | 0.00896 | -0.066 | 116.065
6.5 | 1.096 | 0.00928 | -0.067 | 118.113
7 | 1.149 | 0.01023 | -0.068 | 112.333
7.5 | 1.203 | 0.01071 | -0.069 | 112.358
8 | 1.256 | 0.01122 | -0.07 | 111.888
8.5 | 1.306 | 0.0119 | -0.071 | 109.76
9 | 1.354 | 0.01215 | -0.073 | 111.466
9.5 | 1.4 | 0.01278 | -0.074 | 109.541
10 | 1.443 | 0.01342 | -0.075 | 107.521
10.5 | 1.484 | 0.01409 | -0.076 | 105.27
11 | 1.521 | 0.0148 | -0.077 | 102.762
11.5 | 1.554 | 0.01622 | -0.078 | 95.818
12 | 1.585 | 0.01678 | -0.079 | 94.409
12.5 | 1.611 | 0.01776 | -0.08 | 90.695
13 | 1.634 | 0.01887 | -0.081 | 86.588
13.5 | 1.653 | 0.01969 | -0.082 | 83.942
14 | 1.667 | 0.02099 | -0.083 | 79.433
14.5 | 1.678 | 0.02213 | -0.084 | 75.823
15 | 1.684 | 0.02337 | -0.085 | 72.084
15.5 | 1.687 | 0.02443 | -0.086 | 69.054
16 | 1.686 | 0.02575 | -0.087 | 65.467
16.5 | 1.68 | 0.02735 | -0.087 | 61.435
17 | 1.671 | 0.02892 | -0.088 | 57.788
17.5 | 1.658 | 0.03067 | -0.089 | 54.05
18 | 1.642 | 0.03251 | -0.09 | 50.485
18.5 | 1.622 | 0.03447 | -0.091 | 47.049
19 | 1.6 | 0.0366 | -0.091 | 43.704
19.5 | 1.575 | 0.03907 | -0.092 | 40.3
20 | 1.547 | 0.04154 | -0.093 | 37.24

## 140. Re 18M Mach 0.10 (2)
BIGFOIL.COM POLAR EXPORT
GA 40-319
GA 40-319 |  |  |  | Cl Max: | 1.6087 | at alpha= | 16 | deg
XFOIL ncrit=9 |  |  |  | L/D Max: | 147.692 | at alpha= | 2.5 | deg
Re: | 18000000 |  |  | Cd Min: | 0.03273 | at alpha= | 16 | deg
Mach: | 0.1 |  |  | Cl=0 at alpha= | -2.4736 | deg
|  |  |  | @ Cl=0.1, Cd= | 0.0051236
|  |  |  | @ Cl=0.4, Cd= | 0.0035402
|  |  |  | @ Cl=0.6, Cd= | 0.0041203
alpha (deg) | Cl | Cd | Cm | Cl/Cd
-20 | -1.4911 | 0.02912 | -0.0909 | -51.2054
-19.5 | -1.4699 | 0.02692 | -0.0897 | -54.6025
-19 | -1.452 | 0.02463 | -0.088 | -58.9525
-18.5 | -1.4305 | 0.02271 | -0.0861 | -62.9899
-18 | -1.4067 | 0.02101 | -0.0842 | -66.9538
-17.5 | -1.3805 | 0.01955 | -0.0821 | -70.6138
-17 | -1.3542 | 0.01814 | -0.0798 | -74.6527
-16.5 | -1.3259 | 0.01691 | -0.0775 | -78.4092
-16 | -1.2984 | 0.01572 | -0.0748 | -82.5954
-15.5 | -1.2711 | 0.01457 | -0.0718 | -87.2409
-15 | -1.2413 | 0.01363 | -0.0689 | -91.0712
-14.5 | -1.2096 | 0.01279 | -0.066 | -94.5739
-14 | -1.1771 | 0.01207 | -0.063 | -97.5228
-13.5 | -1.1432 | 0.01145 | -0.06 | -99.8428
-13 | -1.1092 | 0.01089 | -0.0567 | -101.8549
-12.5 | -1.0789 | 0.01038 | -0.0525 | -103.9403
-12 | -1.0465 | 0.00997 | -0.0484 | -104.9649
-11.5 | -1.0019 | 0.00956 | -0.0467 | -104.8013
-11 | -0.9541 | 0.00921 | -0.0455 | -103.5939
-10.5 | -0.9041 | 0.00889 | -0.0447 | -101.6985
-10 | -0.8523 | 0.00858 | -0.0442 | -99.3357
-9.5 | -0.7998 | 0.00829 | -0.0438 | -96.4777
-9 | -0.7471 | 0.008 | -0.0435 | -93.3875
-8.5 | -0.6933 | 0.00771 | -0.0434 | -89.9222
-8 | -0.6381 | 0.00746 | -0.0435 | -85.5362
-7.5 | -0.5822 | 0.00723 | -0.0438 | -80.5256
-7 | -0.5259 | 0.00703 | -0.0441 | -74.808
-6.5 | -0.4691 | 0.00684 | -0.0445 | -68.5819
-6 | -0.4122 | 0.00662 | -0.045 | -62.2659
-5.5 | -0.3546 | 0.00642 | -0.0456 | -55.2336
-5 | -0.2965 | 0.00625 | -0.0463 | -47.44
-4.5 | -0.2382 | 0.00611 | -0.047 | -38.9853
-4 | -0.1799 | 0.00595 | -0.0478 | -30.2353
-3.5 | -0.1212 | 0.00582 | -0.0486 | -20.8247
-3 | -0.0621 | 0.00567 | -0.0495 | -10.9524
-2.5 | -0.0031 | 0.00551 | -0.0505 | -0.56261
-2 | 0.0556 | 0.00532 | -0.0514 | 10.4511
-1 | 0.1709 | 0.00481 | -0.0528 | 35.5301
-0.5 | 0.2284 | 0.00447 | -0.0536 | 51.0962
0 | 0.2814 | 0.00371 | -0.0538 | 75.8491
0.5 | 0.3398 | 0.00357 | -0.0548 | 95.1821
1 | 0.4003 | 0.00354 | -0.056 | 113.0791
1.5 | 0.4597 | 0.00359 | -0.0571 | 128.0501
2 | 0.5189 | 0.00367 | -0.0582 | 141.3896
2.5 | 0.576 | 0.0039 | -0.0589 | 147.6923
3 | 0.6283 | 0.00438 | -0.0588 | 143.4475
3.5 | 0.6824 | 0.00475 | -0.059 | 143.6632
4 | 0.7312 | 0.00535 | -0.0582 | 136.6729
4.5 | 0.7771 | 0.00603 | -0.057 | 128.8723
5 | 0.8241 | 0.00653 | -0.0559 | 126.2021
5.5 | 0.8725 | 0.00693 | -0.055 | 125.9019
6 | 0.9169 | 0.00739 | -0.0534 | 124.0731
6.5 | 0.9601 | 0.00779 | -0.0516 | 123.2478
7 | 0.9896 | 0.0082 | -0.047 | 120.6829
7.5 | 1.012 | 0.00876 | -0.0412 | 115.5251
8 | 1.036 | 0.0095 | -0.0363 | 109.0526
8.5 | 1.0581 | 0.01045 | -0.0315 | 101.2536
9 | 1.0881 | 0.01129 | -0.0282 | 96.3773
9.5 | 1.1185 | 0.01221 | -0.0252 | 91.6052
10 | 1.1497 | 0.01315 | -0.0225 | 87.4297
10.5 | 1.179 | 0.01424 | -0.0197 | 82.7949
11 | 1.2098 | 0.01532 | -0.0173 | 78.9687
11.5 | 1.238 | 0.01657 | -0.0147 | 74.7133
12 | 1.2673 | 0.01782 | -0.0124 | 71.1167
12.5 | 1.2958 | 0.01918 | -0.0102 | 67.56
13 | 1.3221 | 0.02071 | -0.0079 | 63.8387
13.5 | 1.3517 | 0.02212 | -0.006 | 61.1076
14 | 1.3763 | 0.02387 | -0.0039 | 57.6581
14.5 | 1.3991 | 0.02564 | -0.0015 | 54.5671
15 | 1.4535 | 0.02737 | -0.0054 | 53.1056
15.5 | 1.5327 | 0.03008 | -0.0158 | 50.9541
16 | 1.6087 | 0.03273 | -0.0253 | 49.1506

## 141. Re 18M Mach 0.25 (1)
BIGFOIL.COM POLAR EXPORT
GA 40-319
GA 40-319 |  |  |  | Cl Max: | 1.613 | at alpha= | 13.5 | deg
JavaFoil+Calcfoil stall+Eppler ext transition |  |  |  | L/D Max: | 119.445 | at alpha= | 4 | deg
Re: | 18000000 |  |  | Cd Min: | 0.00478 | at alpha= | 0.5 | deg
Mach: | 0.25 |  |  | Cl=0 at alpha= | -2.3615 | deg
|  |  |  | @ Cl=0.1, Cd= | 0.0052717
|  |  |  | @ Cl=0.4, Cd= | 0.004964
|  |  |  | @ Cl=0.6, Cd= | 0.0057131
alpha (deg) | Cl | Cd | Cm | Cl/Cd
-17 | -0.512 | 0.11461 | -0.006 | -4.466
-16.5 | -0.559 | 0.10374 | -0.007 | -5.393
-16 | -0.604 | 0.09435 | -0.009 | -6.397
-15.5 | -0.64 | 0.08978 | -0.009 | -7.131
-15 | -0.68 | 0.07894 | -0.011 | -8.608
-14.5 | -0.754 | 0.04274 | -0.014 | -17.64
-14 | -0.816 | 0.02434 | -0.016 | -33.504
-13.5 | -0.849 | 0.01899 | -0.018 | -44.717
-13 | -0.87 | 0.01649 | -0.019 | -52.77
-12.5 | -0.882 | 0.01471 | -0.02 | -59.977
-12 | -0.885 | 0.0135 | -0.022 | -65.549
-11.5 | -0.88 | 0.01255 | -0.023 | -70.151
-11 | -0.868 | 0.01178 | -0.024 | -73.7
-10.5 | -0.85 | 0.01106 | -0.025 | -76.892
-10 | -0.826 | 0.00999 | -0.027 | -82.639
-9.5 | -0.795 | 0.00944 | -0.028 | -84.291
-9 | -0.76 | 0.0089 | -0.029 | -85.308
-8.5 | -0.719 | 0.00792 | -0.031 | -90.784
-8 | -0.673 | 0.00755 | -0.032 | -89.086
-7.5 | -0.623 | 0.00778 | -0.033 | -80.047
-7 | -0.57 | 0.00752 | -0.034 | -75.789
-6.5 | -0.514 | 0.00723 | -0.036 | -71.113
-6 | -0.455 | 0.00703 | -0.037 | -64.772
-5.5 | -0.395 | 0.00723 | -0.038 | -54.685
-5 | -0.334 | 0.00699 | -0.04 | -47.838
-4.5 | -0.272 | 0.00684 | -0.041 | -39.787
-4 | -0.209 | 0.00653 | -0.042 | -32.084
-3.5 | -0.146 | 0.00641 | -0.044 | -22.762
-3 | -0.082 | 0.00619 | -0.045 | -13.239
-2.5 | -0.018 | 0.00586 | -0.046 | -3.019
-2 | 0.047 | 0.0055 | -0.048 | 8.517
-1.5 | 0.112 | 0.00522 | -0.049 | 21.415
-1 | 0.177 | 0.00513 | -0.05 | 34.4
-0.5 | 0.241 | 0.00507 | -0.052 | 47.58
0 | 0.309 | 0.00497 | -0.053 | 62.104
0.5 | 0.374 | 0.00478 | -0.054 | 78.211
1 | 0.439 | 0.00524 | -0.056 | 83.862
1.5 | 0.505 | 0.00523 | -0.057 | 96.397
2 | 0.57 | 0.00551 | -0.058 | 103.398
2.5 | 0.635 | 0.00595 | -0.06 | 106.798
3 | 0.7 | 0.00625 | -0.061 | 112.06
3.5 | 0.765 | 0.00689 | -0.062 | 111.006
4 | 0.83 | 0.00695 | -0.063 | 119.445
4.5 | 0.891 | 0.00784 | -0.065 | 113.65
5 | 0.954 | 0.00826 | -0.066 | 115.553
5.5 | 1.004 | 0.00885 | -0.067 | 113.457
6 | 1.062 | 0.00939 | -0.068 | 113.108
6.5 | 1.119 | 0.00979 | -0.069 | 114.394
7 | 1.174 | 0.01078 | -0.07 | 108.895
7.5 | 1.23 | 0.01131 | -0.071 | 108.731
8 | 1.283 | 0.01188 | -0.072 | 107.994
8.5 | 1.333 | 0.01266 | -0.073 | 105.249
9 | 1.38 | 0.01294 | -0.074 | 106.629
9.5 | 1.424 | 0.01395 | -0.075 | 102.02
10 | 1.464 | 0.01442 | -0.077 | 101.559
10.5 | 1.501 | 0.0152 | -0.078 | 98.738
11 | 1.532 | 0.01666 | -0.079 | 91.934
11.5 | 1.559 | 0.01763 | -0.08 | 88.419
12 | 1.581 | 0.01844 | -0.081 | 85.751
12.5 | 1.598 | 0.0197 | -0.082 | 81.113
13 | 1.608 | 0.02088 | -0.083 | 77.036
13.5 | 1.613 | 0.02191 | -0.084 | 73.611
14 | 1.611 | 0.02328 | -0.085 | 69.207
14.5 | 1.602 | 0.02469 | -0.086 | 64.901
15 | 1.588 | 0.02623 | -0.087 | 60.523
15.5 | 1.566 | 0.02785 | -0.087 | 56.223
16 | 1.537 | 0.02959 | -0.088 | 51.952
16.5 | 1.501 | 0.03193 | -0.089 | 47.018
17 | 1.46 | 0.03412 | -0.09 | 42.786
17.5 | 1.412 | 0.03639 | -0.091 | 38.819
18 | 1.358 | 0.03935 | -0.091 | 34.513
18.5 | 1.299 | 0.04244 | -0.092 | 30.611

## 142. Re 18M Mach 0.25 (2)
BIGFOIL.COM POLAR EXPORT
GA 40-319
GA 40-319 |  |  |  | Cl Max: | 1.5406 | at alpha= | 15.5 | deg
XFOIL ncrit=9 |  |  |  | L/D Max: | 156.292 | at alpha= | 2.5 | deg
Re: | 18000000 |  |  | Cd Min: | 0.04391 | at alpha= | -20 | deg
Mach: | 0.25 |  |  | Cl=0 at alpha= | -2.4909 | deg
|  |  |  | @ Cl=0.1, Cd= | 0.0052101
|  |  |  | @ Cl=0.4, Cd= | 0.0035573
|  |  |  | @ Cl=0.6, Cd= | 0.0038427
alpha (deg) | Cl | Cd | Cm | Cl/Cd
-20 | -1.4316 | 0.04391 | -0.1096 | -32.6031
-19.5 | -1.4215 | 0.03963 | -0.1094 | -35.8693
-19 | -1.4186 | 0.0351 | -0.1086 | -40.416
-18 | -1.391 | 0.02842 | -0.1052 | -48.9444
-17.5 | -1.3754 | 0.02556 | -0.1028 | -53.8106
-17 | -1.3515 | 0.02334 | -0.1003 | -57.9049
-16.5 | -1.3276 | 0.0213 | -0.0974 | -62.3286
-16 | -1.3008 | 0.01953 | -0.0944 | -66.6052
-15.5 | -1.2729 | 0.01792 | -0.0911 | -71.0324
-15 | -1.242 | 0.01657 | -0.0879 | -74.9547
-14.5 | -1.2104 | 0.01532 | -0.0845 | -79.0078
-14 | -1.1794 | 0.01414 | -0.0807 | -83.4088
-13.5 | -1.1459 | 0.01313 | -0.0771 | -87.2734
-13 | -1.113 | 0.0122 | -0.0731 | -91.2295
-12.5 | -1.0773 | 0.01146 | -0.0694 | -94.0052
-12 | -1.0408 | 0.0108 | -0.0655 | -96.3704
-11.5 | -1.006 | 0.01024 | -0.0611 | -98.2422
-11 | -0.9754 | 0.00981 | -0.0556 | -99.4292
-10.5 | -0.9286 | 0.00935 | -0.0531 | -99.3155
-10 | -0.8777 | 0.00897 | -0.0513 | -97.8484
-9.5 | -0.8245 | 0.00864 | -0.0501 | -95.4282
-9 | -0.7698 | 0.00834 | -0.0491 | -92.3022
-8.5 | -0.7148 | 0.00799 | -0.0483 | -89.4618
-8 | -0.6584 | 0.00768 | -0.0478 | -85.7292
-7.5 | -0.6009 | 0.00742 | -0.0475 | -80.9838
-7 | -0.5427 | 0.00719 | -0.0474 | -75.4798
-6.5 | -0.4837 | 0.00698 | -0.0476 | -69.298
-6 | -0.4245 | 0.00675 | -0.0478 | -62.8889
-5.5 | -0.365 | 0.00653 | -0.0482 | -55.8959
-5 | -0.305 | 0.00634 | -0.0486 | -48.1073
-4.5 | -0.2447 | 0.00619 | -0.0492 | -39.5315
-4 | -0.1842 | 0.00603 | -0.0499 | -30.5473
-3.5 | -0.1234 | 0.00587 | -0.0507 | -21.0221
-3 | -0.0623 | 0.00572 | -0.0515 | -10.8916
-2.5 | -0.0011 | 0.00557 | -0.0524 | -0.19749
-2 | 0.0595 | 0.00538 | -0.0533 | 11.0595
-1.5 | 0.1191 | 0.00513 | -0.054 | 23.2164
-1 | 0.1783 | 0.00484 | -0.0547 | 36.8388
0 | 0.2919 | 0.00368 | -0.0556 | 79.3207
0.5 | 0.3526 | 0.00358 | -0.0566 | 98.4916
1 | 0.4153 | 0.00355 | -0.0579 | 116.9859
1.5 | 0.4769 | 0.0036 | -0.0591 | 132.4722
2 | 0.5382 | 0.00368 | -0.0601 | 146.25
2.5 | 0.5986 | 0.00383 | -0.0611 | 156.2924
3 | 0.6524 | 0.00432 | -0.0609 | 151.0185
3.5 | 0.7069 | 0.00478 | -0.0607 | 147.887
4.5 | 0.802 | 0.00608 | -0.058 | 131.9079
5.5 | 0.8929 | 0.00711 | -0.0543 | 125.5837
6 | 0.9327 | 0.00763 | -0.0513 | 122.2412
6.5 | 0.9547 | 0.00808 | -0.0447 | 118.1559
7 | 0.9793 | 0.00875 | -0.0391 | 111.92
7.5 | 1.0042 | 0.00959 | -0.0341 | 104.7132
8 | 1.0282 | 0.01063 | -0.0293 | 96.7262
8.5 | 1.0507 | 0.01188 | -0.0247 | 88.4428
9 | 1.0797 | 0.01302 | -0.0212 | 82.9263
9.5 | 1.11 | 0.0142 | -0.0181 | 78.169
10 | 1.1415 | 0.01539 | -0.0153 | 74.1715
10.5 | 1.1712 | 0.01673 | -0.0125 | 70.006
11 | 1.2008 | 0.01813 | -0.0097 | 66.2328
11.5 | 1.2318 | 0.01953 | -0.0073 | 63.0722
12 | 1.2626 | 0.02101 | -0.005 | 60.0952
12.5 | 1.2908 | 0.02272 | -0.0026 | 56.8134
13 | 1.3185 | 0.02452 | -0.0003 | 53.7724
13.5 | 1.3482 | 0.02625 | 0.0017 | 51.36
14 | 1.3731 | 0.02832 | 0.004 | 48.4852
14.5 | 1.3976 | 0.0303 | 0.0065 | 46.1254
15 | 1.4642 | 0.03281 | 0 | 44.6266
15.5 | 1.5406 | 0.03624 | -0.0094 | 42.511

## 143. Re 18M Mach 0.50 (1)
BIGFOIL.COM POLAR EXPORT
GA 40-319
GA 40-319 |  |  |  | Cl Max: | 1.444 | at alpha= | 9 | deg
JavaFoil+Calcfoil stall+Eppler ext transition |  |  |  | L/D Max: | 107.736 | at alpha= | 2.5 | deg
Re: | 18000000 |  |  | Cd Min: | 0.00508 | at alpha= | 0.5 | deg
Mach: | 0.5 |  |  | Cl=0 at alpha= | -2.3611 | deg
|  |  |  | @ Cl=0.1, Cd= | 0.005966
|  |  |  | @ Cl=0.4, Cd= | 0.0051318
|  |  |  | @ Cl=0.6, Cd= | 0.0058034
alpha (deg) | Cl | Cd | Cm | Cl/Cd
-20 | -1.014 | 0.18829 | -0.003 | -5.383
-19.5 | -0.985 | 0.18102 | -0.003 | -5.44
-19 | -0.957 | 0.17011 | -0.004 | -5.626
-18.5 | -0.932 | 0.15402 | -0.005 | -6.049
-18 | -0.906 | 0.14167 | -0.006 | -6.396
-17.5 | -0.877 | 0.13396 | -0.007 | -6.55
-17 | -0.847 | 0.13015 | -0.007 | -6.509
-16.5 | -0.817 | 0.12547 | -0.008 | -6.514
-16 | -0.788 | 0.12277 | -0.008 | -6.417
-15.5 | -0.763 | 0.10426 | -0.009 | -7.32
-15 | -0.732 | 0.1022 | -0.01 | -7.164
-14.5 | -0.701 | 0.09942 | -0.01 | -7.056
-14 | -0.672 | 0.09575 | -0.011 | -7.022
-13.5 | -0.646 | 0.09327 | -0.012 | -6.924
-13 | -0.619 | 0.08424 | -0.013 | -7.353
-12.5 | -0.59 | 0.07984 | -0.014 | -7.39
-12 | -0.566 | 0.07094 | -0.016 | -7.973
-11.5 | -0.618 | 0.02041 | -0.025 | -30.278
-11 | -0.595 | 0.01624 | -0.026 | -36.642
-10.5 | -0.565 | 0.01421 | -0.028 | -39.769
-10 | -0.441 | 0.06565 | -0.015 | -6.721
-9.5 | -0.493 | 0.01393 | -0.03 | -35.397
-9 | -0.465 | 0.01158 | -0.032 | -40.163
-8.5 | -0.43 | 0.0115 | -0.034 | -37.383
-8 | -0.536 | 0.01071 | -0.035 | -50.096
-7.5 | -0.601 | 0.00985 | -0.037 | -61.02
-7 | -0.586 | 0.00901 | -0.038 | -64.986
-6.5 | -0.546 | 0.00836 | -0.04 | -65.389
-6 | -0.493 | 0.00792 | -0.041 | -62.189
-5.5 | -0.432 | 0.00764 | -0.043 | -56.592
-5 | -0.368 | 0.00732 | -0.044 | -50.303
-4.5 | -0.301 | 0.00699 | -0.046 | -43.102
-4 | -0.233 | 0.0073 | -0.047 | -31.837
-3.5 | -0.162 | 0.00703 | -0.049 | -23.118
-3 | -0.091 | 0.00676 | -0.05 | -13.523
-2.5 | -0.02 | 0.00654 | -0.052 | -3.018
-2 | 0.052 | 0.0064 | -0.053 | 8.176
-1.5 | 0.125 | 0.00574 | -0.055 | 21.749
-1 | 0.197 | 0.00547 | -0.056 | 36.059
-0.5 | 0.27 | 0.00542 | -0.058 | 49.78
0 | 0.345 | 0.00529 | -0.059 | 65.281
0.5 | 0.418 | 0.00508 | -0.061 | 82.261
1 | 0.491 | 0.00537 | -0.062 | 91.402
1.5 | 0.564 | 0.00569 | -0.064 | 99.193
2 | 0.637 | 0.00592 | -0.065 | 107.699
2.5 | 0.71 | 0.00659 | -0.067 | 107.736
3 | 0.773 | 0.00747 | -0.067 | 103.467
3.5 | 0.842 | 0.00802 | -0.068 | 104.965
4 | 0.91 | 0.00876 | -0.069 | 103.913
4.5 | 0.971 | 0.00948 | -0.071 | 102.481
5 | 1.038 | 0.01022 | -0.072 | 101.615
5.5 | 1.103 | 0.01106 | -0.073 | 99.712
6 | 1.166 | 0.01177 | -0.075 | 99.124
6.5 | 1.226 | 0.01312 | -0.076 | 93.473
7 | 1.284 | 0.01395 | -0.077 | 92.033
7.5 | 1.338 | 0.0147 | -0.078 | 90.973
8 | 1.385 | 0.01567 | -0.08 | 88.347
8.5 | 1.421 | 0.01678 | -0.081 | 84.665
9 | 1.444 | 0.01794 | -0.082 | 80.447
9.5 | 1.444 | 0.02006 | -0.083 | 71.984
10 | 1.407 | 0.02144 | -0.084 | 65.62
10.5 | 1.261 | 0.02388 | -0.085 | 52.815
11 | 0.911 | 0.02654 | -0.086 | 34.34
11.5 | 0.944 | 0.02733 | -0.087 | 34.536
12 | 0.971 | 0.03171 | -0.088 | 30.609
12.5 | 1.004 | 0.03226 | -0.089 | 31.112
13 | 1.032 | 0.03577 | -0.09 | 28.862
13.5 | 1.061 | 0.03959 | -0.091 | 26.792
14 | 1.081 | 0.04676 | -0.091 | 23.129

## 144. Re 18M Mach 0.50 (2)
BIGFOIL.COM POLAR EXPORT
GA 40-319
GA 40-319 |  |  |  | Cl Max: | 1.486 | at alpha= | 15.5 | deg
XFOIL ncrit=9 |  |  |  | L/D Max: | 190.67 | at alpha= | 3 | deg
Re: | 18000000 |  |  | Cd Min: | 0.09123 | at alpha= | -14 | deg
Mach: | 0.5 |  |  | Cl=0 at alpha= | -2.5661 | deg
|  |  |  | @ Cl=0.1, Cd= | 0.0056129
|  |  |  | @ Cl=0.4, Cd= | 0.0036711
|  |  |  | @ Cl=0.6, Cd= | 0.0036865
alpha (deg) | Cl | Cd | Cm | Cl/Cd
-14 | -0.4817 | 0.09123 | -0.0987 | -5.2801
-13.5 | -0.4922 | 0.07983 | -0.1058 | -6.1656
-13 | -0.5058 | 0.06833 | -0.114 | -7.4023
-12.5 | -0.5296 | 0.05726 | -0.1216 | -9.249
-12 | -0.5547 | 0.04792 | -0.1263 | -11.5755
-11.5 | -0.5896 | 0.03932 | -0.1285 | -14.9949
-11 | -0.6235 | 0.03218 | -0.1276 | -19.3754
-10.5 | -0.6579 | 0.02596 | -0.1238 | -25.3428
-10 | -0.6995 | 0.01991 | -0.1168 | -35.1331
-9.5 | -0.7161 | 0.01559 | -0.1084 | -45.9333
-9 | -0.7234 | 0.01241 | -0.0988 | -58.2917
-8.5 | -0.7158 | 0.01036 | -0.0891 | -69.0927
-8 | -0.6879 | 0.00923 | -0.0808 | -74.5287
-7.5 | -0.6569 | 0.0086 | -0.0722 | -76.3837
-7 | -0.5987 | 0.00814 | -0.0683 | -73.5504
-6.5 | -0.5361 | 0.00775 | -0.0655 | -69.1742
-6 | -0.4713 | 0.00741 | -0.0634 | -63.6032
-5.5 | -0.4043 | 0.00714 | -0.0621 | -56.6246
-5 | -0.3375 | 0.00684 | -0.061 | -49.3421
-4.5 | -0.2688 | 0.00659 | -0.0605 | -40.7891
-4 | -0.1994 | 0.00637 | -0.0605 | -31.303
-3.5 | -0.1299 | 0.00618 | -0.0607 | -21.0194
-3 | -0.0604 | 0.006 | -0.061 | -10.0667
-2.5 | 0.0092 | 0.00586 | -0.0616 | 1.57
-2 | 0.0787 | 0.0057 | -0.0623 | 13.807
-1.5 | 0.1472 | 0.00542 | -0.0629 | 27.1587
-1 | 0.2136 | 0.00501 | -0.0634 | 42.6347
0 | 0.3403 | 0.00373 | -0.0637 | 91.2332
0.5 | 0.4113 | 0.00366 | -0.065 | 112.377
1 | 0.4838 | 0.00364 | -0.0665 | 132.9121
1.5 | 0.5563 | 0.00365 | -0.068 | 152.411
2 | 0.6281 | 0.00371 | -0.0693 | 169.2992
2.5 | 0.699 | 0.00384 | -0.0703 | 182.0312
3 | 0.7684 | 0.00403 | -0.071 | 190.67
3.5 | 0.825 | 0.00463 | -0.0694 | 178.1857
4 | 0.8773 | 0.00528 | -0.067 | 166.1553
4.5 | 0.9043 | 0.0063 | -0.06 | 143.5397
5 | 0.9015 | 0.00727 | -0.0473 | 124.0028
5.5 | 0.9061 | 0.00872 | -0.0374 | 103.9106
6 | 0.9215 | 0.01033 | -0.0301 | 89.2062
6.5 | 0.9382 | 0.0122 | -0.0236 | 76.9016
7 | 0.9591 | 0.0141 | -0.018 | 68.0213
7.5 | 0.984 | 0.01598 | -0.0131 | 61.577
8 | 0.998 | 0.01842 | -0.0073 | 54.1802
9 | 1.0442 | 0.02307 | 0.0014 | 45.2622
9.5 | 1.0763 | 0.02517 | 0.0047 | 42.7612
10 | 1.1138 | 0.02711 | 0.0075 | 41.0845
10.5 | 1.1468 | 0.02937 | 0.0105 | 39.0466
11 | 1.1801 | 0.03174 | 0.0135 | 37.1802
11.5 | 1.217 | 0.03399 | 0.0162 | 35.8046
12 | 1.2526 | 0.03645 | 0.0188 | 34.3649
12.5 | 1.2848 | 0.03923 | 0.0215 | 32.7504
13 | 1.3224 | 0.0418 | 0.024 | 31.6364
13.5 | 1.3537 | 0.04492 | 0.0266 | 30.1358
14 | 1.3845 | 0.04818 | 0.0292 | 28.736
14.5 | 1.415 | 0.05153 | 0.0319 | 27.4597
15 | 1.449 | 0.05552 | 0.033 | 26.0987
15.5 | 1.486 | 0.06434 | 0.0259 | 23.0961
16 | 1.4855 | 0.0749 | 0.0206 | 19.8331
16.5 | 1.465 | 0.08737 | 0.0142 | 16.7678

## 145. Re 20M Mach 0.00 (1)
BIGFOIL.COM POLAR EXPORT
GA 40-319
GA 40-319 |  |  |  | Cl Max: | 1.704 | at alpha= | 16 | deg
JavaFoil+Calcfoil stall+Eppler ext transition |  |  |  | L/D Max: | 124.931 | at alpha= | 6 | deg
Re: | 20000000 |  |  | Cd Min: | 0.00496 | at alpha= | 0 | deg
Mach: | 0 |  |  | Cl=0 at alpha= | -2.3629 | deg
|  |  |  | @ Cl=0.1, Cd= | 0.0054098
|  |  |  | @ Cl=0.4, Cd= | 0.0052071
|  |  |  | @ Cl=0.6, Cd= | 0.0058552
alpha (deg) | Cl | Cd | Cm | Cl/Cd
-19.5 | -0.818 | 0.09806 | -0.004 | -8.338
-19 | -0.852 | 0.07654 | -0.005 | -11.127
-18.5 | -0.892 | 0.05393 | -0.006 | -16.548
-18 | -0.922 | 0.04232 | -0.007 | -21.777
-17.5 | -0.943 | 0.03616 | -0.008 | -26.07
-17 | -0.963 | 0.03018 | -0.009 | -31.924
-16.5 | -0.98 | 0.02603 | -0.011 | -37.657
-16 | -0.995 | 0.02184 | -0.012 | -45.58
-15.5 | -1.004 | 0.0198 | -0.013 | -50.681
-15 | -1.01 | 0.01739 | -0.014 | -58.069
-14.5 | -1.011 | 0.016 | -0.015 | -63.165
-14 | -1.008 | 0.01503 | -0.016 | -67.059
-13.5 | -1 | 0.01415 | -0.017 | -70.693
-13 | -0.989 | 0.01321 | -0.019 | -74.881
-12.5 | -0.974 | 0.01233 | -0.02 | -79.015
-12 | -0.955 | 0.01165 | -0.021 | -81.988
-11.5 | -0.932 | 0.011 | -0.022 | -84.78
-11 | -0.905 | 0.01041 | -0.023 | -86.952
-10.5 | -0.874 | 0.00958 | -0.025 | -91.246
-10 | -0.839 | 0.00907 | -0.026 | -92.559
-9.5 | -0.8 | 0.00835 | -0.027 | -95.89
-9 | -0.757 | 0.00775 | -0.028 | -97.673
-8.5 | -0.711 | 0.00745 | -0.03 | -95.386
-8 | -0.662 | 0.00722 | -0.031 | -91.656
-7.5 | -0.61 | 0.00741 | -0.032 | -82.337
-7 | -0.556 | 0.00714 | -0.033 | -77.966
-6.5 | -0.501 | 0.00698 | -0.035 | -71.77
-6 | -0.443 | 0.00672 | -0.036 | -65.956
-5.5 | -0.384 | 0.00693 | -0.037 | -55.486
-5 | -0.325 | 0.00671 | -0.038 | -48.364
-4.5 | -0.264 | 0.00656 | -0.04 | -40.251
-4 | -0.203 | 0.00646 | -0.041 | -31.444
-3.5 | -0.141 | 0.0062 | -0.042 | -22.835
-3 | -0.079 | 0.00609 | -0.043 | -13.05
-2.5 | -0.017 | 0.00587 | -0.045 | -2.921
-2 | 0.045 | 0.00534 | -0.046 | 8.51
-1.5 | 0.108 | 0.00542 | -0.047 | 19.989
-1 | 0.171 | 0.00517 | -0.049 | 33.067
-0.5 | 0.234 | 0.00501 | -0.05 | 46.626
0 | 0.299 | 0.00496 | -0.051 | 60.257
0.5 | 0.362 | 0.00537 | -0.052 | 67.452
1 | 0.425 | 0.0051 | -0.054 | 83.394
1.5 | 0.489 | 0.00551 | -0.055 | 88.652
2 | 0.552 | 0.00568 | -0.056 | 97.156
2.5 | 0.615 | 0.00591 | -0.058 | 104.052
3 | 0.678 | 0.00613 | -0.059 | 110.556
3.5 | 0.741 | 0.00652 | -0.06 | 113.614
4 | 0.804 | 0.00716 | -0.061 | 112.301
4.5 | 0.863 | 0.00753 | -0.063 | 114.518
5 | 0.925 | 0.00795 | -0.064 | 116.369
5.5 | 0.986 | 0.00834 | -0.065 | 118.148
6 | 1.046 | 0.00837 | -0.067 | 124.931
6.5 | 1.093 | 0.00906 | -0.067 | 120.655
7 | 1.147 | 0.00995 | -0.068 | 115.248
7.5 | 1.2 | 0.01041 | -0.069 | 115.289
8 | 1.252 | 0.0109 | -0.07 | 114.807
8.5 | 1.302 | 0.01155 | -0.071 | 112.7
9 | 1.351 | 0.01205 | -0.072 | 112.071
9.5 | 1.397 | 0.01242 | -0.073 | 112.479
10 | 1.44 | 0.01323 | -0.075 | 108.849
10.5 | 1.481 | 0.01364 | -0.076 | 108.583
11 | 1.519 | 0.01456 | -0.077 | 104.343
11.5 | 1.553 | 0.01545 | -0.078 | 100.568
12 | 1.585 | 0.01617 | -0.079 | 98.007
12.5 | 1.613 | 0.01711 | -0.08 | 94.268
13 | 1.637 | 0.018 | -0.081 | 90.957
13.5 | 1.658 | 0.01915 | -0.082 | 86.566
14 | 1.675 | 0.01998 | -0.083 | 83.802
14.5 | 1.687 | 0.02109 | -0.084 | 80
15 | 1.697 | 0.02241 | -0.084 | 75.725
15.5 | 1.702 | 0.02348 | -0.085 | 72.502
16 | 1.704 | 0.02475 | -0.086 | 68.858
16.5 | 1.702 | 0.02612 | -0.087 | 65.165
17 | 1.697 | 0.02747 | -0.088 | 61.768
17.5 | 1.688 | 0.02917 | -0.089 | 57.854
18 | 1.676 | 0.03088 | -0.09 | 54.259
18.5 | 1.661 | 0.03273 | -0.09 | 50.737
19 | 1.643 | 0.03482 | -0.091 | 47.183
19.5 | 1.622 | 0.03691 | -0.092 | 43.961
20 | 1.6 | 0.03919 | -0.093 | 40.824

## 146. Re 20M Mach 0.00 (2)
BIGFOIL.COM POLAR EXPORT
GA 40-319
GA 40-319 |  |  |  | Cl Max: | 1.5865 | at alpha= | 16 | deg
XFOIL ncrit=9 |  |  |  | L/D Max: | 140.373 | at alpha= | 3.5 | deg
Re: | 20000000 |  |  | Cd Min: | 0.03073 | at alpha= | 16 | deg
Mach: | 0 |  |  | Cl=0 at alpha= | -2.4689 | deg
|  |  |  | @ Cl=0.1, Cd= | 0.0050281
|  |  |  | @ Cl=0.4, Cd= | 0.0035827
|  |  |  | @ Cl=0.6, Cd= | 0.0043409
alpha (deg) | Cl | Cd | Cm | Cl/Cd
-20 | -1.5062 | 0.0265 | -0.0864 | -56.8377
-19 | -1.4645 | 0.0226 | -0.0833 | -64.8009
-18.5 | -1.4413 | 0.02095 | -0.0815 | -68.7971
-18 | -1.4165 | 0.01947 | -0.0795 | -72.753
-17.5 | -1.3894 | 0.01819 | -0.0775 | -76.3826
-17 | -1.3621 | 0.01695 | -0.0753 | -80.3599
-16.5 | -1.3342 | 0.01583 | -0.0729 | -84.283
-16 | -1.3062 | 0.01476 | -0.0702 | -88.4959
-15.5 | -1.2787 | 0.01374 | -0.0673 | -93.064
-15 | -1.2481 | 0.0129 | -0.0645 | -96.7519
-14.5 | -1.2163 | 0.01216 | -0.0617 | -100.0247
-14 | -1.1838 | 0.01153 | -0.0587 | -102.6713
-13.5 | -1.1503 | 0.01097 | -0.0556 | -104.8587
-13 | -1.1189 | 0.01047 | -0.0519 | -106.8672
-12.5 | -1.0897 | 0.0101 | -0.0474 | -107.8911
-12 | -1.047 | 0.00967 | -0.0456 | -108.273
-11.5 | -1.0011 | 0.00929 | -0.0443 | -107.761
-11 | -0.9526 | 0.00896 | -0.0434 | -106.317
-10.5 | -0.9021 | 0.00865 | -0.0429 | -104.289
-10 | -0.8502 | 0.00836 | -0.0426 | -101.6986
-9.5 | -0.7976 | 0.0081 | -0.0424 | -98.4691
-9 | -0.7447 | 0.00782 | -0.0423 | -95.2302
-8.5 | -0.691 | 0.00753 | -0.0423 | -91.7663
-8 | -0.636 | 0.00728 | -0.0425 | -87.3626
-7.5 | -0.5804 | 0.00707 | -0.0429 | -82.0934
-6.5 | -0.4676 | 0.0067 | -0.0438 | -69.791
-6 | -0.4108 | 0.00649 | -0.0444 | -63.2974
-5.5 | -0.3535 | 0.00629 | -0.045 | -56.2003
-5 | -0.2958 | 0.00613 | -0.0457 | -48.2545
-4.5 | -0.2378 | 0.006 | -0.0465 | -39.6333
-4 | -0.1797 | 0.00585 | -0.0473 | -30.7179
-3.5 | -0.1212 | 0.00571 | -0.0482 | -21.2259
-3 | -0.0624 | 0.00556 | -0.0492 | -11.223
-2.5 | -0.0036 | 0.00541 | -0.0501 | -0.66543
-1 | 0.17 | 0.00477 | -0.0526 | 35.6394
-0.5 | 0.2277 | 0.00449 | -0.0535 | 50.7127
0 | 0.2809 | 0.00386 | -0.0537 | 72.772
0.5 | 0.3382 | 0.00354 | -0.0545 | 95.5367
1 | 0.3974 | 0.00358 | -0.0556 | 111.0056
1.5 | 0.4562 | 0.00364 | -0.0567 | 125.3297
2 | 0.5148 | 0.00372 | -0.0577 | 138.3871
2.5 | 0.5692 | 0.00407 | -0.058 | 139.8526
3 | 0.6215 | 0.00453 | -0.058 | 137.1965
3.5 | 0.6766 | 0.00482 | -0.0584 | 140.3734
4.5 | 0.771 | 0.00607 | -0.0565 | 127.0181
5 | 0.8198 | 0.00651 | -0.0558 | 125.9293
5.5 | 0.8694 | 0.00685 | -0.0553 | 126.9197
6 | 0.9151 | 0.00729 | -0.054 | 125.5281
6.5 | 0.9587 | 0.00769 | -0.0523 | 124.6684
7 | 0.9978 | 0.0081 | -0.0498 | 123.1852
7.5 | 1.0178 | 0.00855 | -0.0434 | 119.0409
8 | 1.0406 | 0.00924 | -0.0382 | 112.619
8.5 | 1.065 | 0.01004 | -0.0337 | 106.0757
9 | 1.0959 | 0.0108 | -0.0305 | 101.4722
9.5 | 1.1253 | 0.01166 | -0.0273 | 96.5094
10 | 1.1567 | 0.01255 | -0.0246 | 92.1673
10.5 | 1.1869 | 0.01353 | -0.0219 | 87.7236
11 | 1.2164 | 0.0146 | -0.0193 | 83.3151
11.5 | 1.2466 | 0.01569 | -0.017 | 79.4519
12 | 1.2774 | 0.0168 | -0.0149 | 76.0357
12.5 | 1.3052 | 0.0181 | -0.0125 | 72.1105
13 | 1.3314 | 0.01958 | -0.0102 | 67.998
13.5 | 1.359 | 0.02104 | -0.0082 | 64.5913
14 | 1.3859 | 0.02255 | -0.0063 | 61.459
14.5 | 1.4105 | 0.02424 | -0.0042 | 58.1889
15.5 | 1.5107 | 0.02801 | -0.0112 | 53.9343
16 | 1.5865 | 0.03073 | -0.0212 | 51.6271

## 147. Re 20M Mach 0.10 (1)
BIGFOIL.COM POLAR EXPORT
GA 40-319
GA 40-319 |  |  |  | Cl Max: | 1.689 | at alpha= | 15.5 | deg
JavaFoil+Calcfoil stall+Eppler ext transition |  |  |  | L/D Max: | 124.745 | at alpha= | 6 | deg
Re: | 20000000 |  |  | Cd Min: | 0.00499 | at alpha= | 0 | deg
Mach: | 0.1 |  |  | Cl=0 at alpha= | -2.3651 | deg
|  |  |  | @ Cl=0.1, Cd= | 0.00538
|  |  |  | @ Cl=0.4, Cd= | 0.0051981
|  |  |  | @ Cl=0.6, Cd= | 0.0058386
alpha (deg) | Cl | Cd | Cm | Cl/Cd
-19.5 | -0.751 | 0.11657 | -0.004 | -6.44
-19 | -0.775 | 0.105 | -0.004 | -7.377
-18.5 | -0.807 | 0.08558 | -0.006 | -9.428
-18 | -0.855 | 0.057 | -0.007 | -15.001
-17.5 | -0.887 | 0.04451 | -0.008 | -19.932
-17 | -0.916 | 0.03544 | -0.009 | -25.832
-16.5 | -0.939 | 0.02913 | -0.01 | -32.228
-16 | -0.959 | 0.02404 | -0.012 | -39.91
-15.5 | -0.972 | 0.02108 | -0.013 | -46.124
-15 | -0.984 | 0.0182 | -0.014 | -54.065
-14.5 | -0.989 | 0.0166 | -0.015 | -59.559
-14 | -0.989 | 0.0155 | -0.016 | -63.825
-13.5 | -0.985 | 0.01451 | -0.018 | -67.89
-13 | -0.977 | 0.01353 | -0.019 | -72.246
-12.5 | -0.965 | 0.01259 | -0.02 | -76.638
-12 | -0.948 | 0.01183 | -0.021 | -80.142
-11.5 | -0.927 | 0.01113 | -0.022 | -83.273
-11 | -0.902 | 0.0106 | -0.024 | -85.088
-10.5 | -0.872 | 0.00968 | -0.025 | -90.035
-10 | -0.838 | 0.00917 | -0.026 | -91.451
-9.5 | -0.801 | 0.00873 | -0.027 | -91.684
-9 | -0.758 | 0.00785 | -0.029 | -96.538
-8.5 | -0.712 | 0.00753 | -0.03 | -94.63
-8 | -0.664 | 0.00723 | -0.031 | -91.82
-7.5 | -0.612 | 0.00739 | -0.032 | -82.884
-7 | -0.559 | 0.00721 | -0.034 | -77.453
-6.5 | -0.503 | 0.00696 | -0.035 | -72.288
-6 | -0.445 | 0.00679 | -0.036 | -65.573
-5.5 | -0.386 | 0.00689 | -0.037 | -56
-5 | -0.326 | 0.00676 | -0.039 | -48.278
-4.5 | -0.265 | 0.00663 | -0.04 | -40.053
-4 | -0.204 | 0.00642 | -0.041 | -31.767
-3.5 | -0.142 | 0.00616 | -0.042 | -23.071
-3 | -0.08 | 0.00615 | -0.044 | -12.986
-2.5 | -0.017 | 0.00601 | -0.045 | -2.864
-2 | 0.046 | 0.00538 | -0.046 | 8.477
-1.5 | 0.109 | 0.00538 | -0.048 | 20.217
-1 | 0.172 | 0.00514 | -0.049 | 33.465
-0.5 | 0.235 | 0.00506 | -0.05 | 46.467
0 | 0.3 | 0.00499 | -0.051 | 60.178
0.5 | 0.364 | 0.00535 | -0.053 | 68.029
1 | 0.428 | 0.00508 | -0.054 | 84.081
1.5 | 0.491 | 0.00554 | -0.055 | 88.653
2 | 0.555 | 0.00566 | -0.057 | 98.031
2.5 | 0.618 | 0.00591 | -0.058 | 104.646
3 | 0.681 | 0.00618 | -0.059 | 110.341
3.5 | 0.745 | 0.0065 | -0.061 | 114.612
4 | 0.808 | 0.00718 | -0.062 | 112.528
4.5 | 0.867 | 0.00758 | -0.063 | 114.334
5 | 0.929 | 0.00796 | -0.064 | 116.669
5.5 | 0.99 | 0.00811 | -0.066 | 122.147
6 | 1.051 | 0.00842 | -0.067 | 124.745
6.5 | 1.098 | 0.00914 | -0.067 | 120.068
7 | 1.151 | 0.01004 | -0.068 | 114.622
7.5 | 1.205 | 0.01051 | -0.069 | 114.621
8 | 1.257 | 0.01104 | -0.07 | 113.853
8.5 | 1.307 | 0.0117 | -0.072 | 111.733
9 | 1.355 | 0.0122 | -0.073 | 111.092
9.5 | 1.401 | 0.01257 | -0.074 | 111.445
10 | 1.445 | 0.01342 | -0.075 | 107.67
10.5 | 1.485 | 0.01382 | -0.076 | 107.43
11 | 1.522 | 0.01475 | -0.077 | 103.19
11.5 | 1.556 | 0.01567 | -0.078 | 99.257
12 | 1.586 | 0.01662 | -0.079 | 95.418
12.5 | 1.612 | 0.01738 | -0.08 | 92.754
13 | 1.635 | 0.01832 | -0.081 | 89.254
13.5 | 1.654 | 0.0195 | -0.082 | 84.832
14 | 1.669 | 0.02037 | -0.083 | 81.909
14.5 | 1.679 | 0.02169 | -0.084 | 77.426
15 | 1.686 | 0.02288 | -0.085 | 73.695
15.5 | 1.689 | 0.02399 | -0.086 | 70.383
16 | 1.687 | 0.02532 | -0.087 | 66.63
16.5 | 1.682 | 0.02663 | -0.088 | 63.147
17 | 1.672 | 0.02839 | -0.088 | 58.908
17.5 | 1.659 | 0.02997 | -0.089 | 55.35
18 | 1.643 | 0.0318 | -0.09 | 51.664
18.5 | 1.623 | 0.03372 | -0.091 | 48.141
19 | 1.601 | 0.03594 | -0.092 | 44.545
19.5 | 1.576 | 0.03817 | -0.092 | 41.286
20 | 1.549 | 0.04063 | -0.093 | 38.115

## 148. Re 20M Mach 0.10 (2)
BIGFOIL.COM POLAR EXPORT
GA 40-319
GA 40-319 |  |  |  | Cl Max: | 1.5896 | at alpha= | 16 | deg
XFOIL ncrit=9 |  |  |  | L/D Max: | 141.556 | at alpha= | 2.5 | deg
Re: | 20000000 |  |  | Cd Min: | 0.03184 | at alpha= | 16 | deg
Mach: | 0.1 |  |  | Cl=0 at alpha= | -2.4727 | deg
|  |  |  | @ Cl=0.1, Cd= | 0.0049819
|  |  |  | @ Cl=0.4, Cd= | 0.0035799
|  |  |  | @ Cl=0.6, Cd= | 0.0043001
alpha (deg) | Cl | Cd | Cm | Cl/Cd
-20 | -1.504 | 0.0282 | -0.0905 | -53.3333
-19.5 | -1.4798 | 0.02625 | -0.0893 | -56.3733
-19 | -1.4635 | 0.0239 | -0.0874 | -61.2343
-18.5 | -1.4414 | 0.02205 | -0.0855 | -65.3696
-18 | -1.4168 | 0.02043 | -0.0835 | -69.349
-17.5 | -1.3904 | 0.01901 | -0.0813 | -73.1405
-17 | -1.3634 | 0.01766 | -0.079 | -77.2027
-16.5 | -1.3349 | 0.01648 | -0.0766 | -81.0012
-16 | -1.3053 | 0.01539 | -0.0741 | -84.8148
-15.5 | -1.2775 | 0.0143 | -0.0711 | -89.3357
-15 | -1.2476 | 0.01336 | -0.0682 | -93.3832
-14.5 | -1.2173 | 0.01251 | -0.065 | -97.3062
-14 | -1.1851 | 0.0118 | -0.0619 | -100.4322
-13.5 | -1.1509 | 0.01119 | -0.0589 | -102.8508
-13 | -1.1181 | 0.01065 | -0.0553 | -104.9859
-12.5 | -1.0877 | 0.0102 | -0.051 | -106.6373
-12 | -1.0509 | 0.00981 | -0.0477 | -107.1254
-11.5 | -1.006 | 0.0094 | -0.046 | -107.0213
-11 | -0.9579 | 0.00905 | -0.0449 | -105.8453
-10.5 | -0.9074 | 0.00872 | -0.0442 | -104.0596
-10 | -0.8554 | 0.00842 | -0.0437 | -101.5914
-9.5 | -0.8025 | 0.00816 | -0.0434 | -98.3456
-9 | -0.7491 | 0.00787 | -0.0432 | -95.1842
-8.5 | -0.6951 | 0.00758 | -0.0431 | -91.7018
-8 | -0.6399 | 0.00732 | -0.0432 | -87.418
-7.5 | -0.5839 | 0.0071 | -0.0435 | -82.2394
-6.5 | -0.4703 | 0.00672 | -0.0443 | -69.9851
-6 | -0.4131 | 0.00651 | -0.0449 | -63.4562
-5.5 | -0.3555 | 0.00631 | -0.0455 | -56.3391
-5 | -0.2974 | 0.00615 | -0.0461 | -48.3577
-4.5 | -0.239 | 0.00601 | -0.0469 | -39.7671
-4 | -0.1805 | 0.00586 | -0.0477 | -30.802
-3.5 | -0.1216 | 0.00572 | -0.0486 | -21.2587
-3 | -0.0624 | 0.00557 | -0.0495 | -11.2029
-2.5 | -0.0032 | 0.00542 | -0.0505 | -0.59041
-2 | 0.0555 | 0.00526 | -0.0514 | 10.5513
0 | 0.2827 | 0.00384 | -0.054 | 73.6198
0.5 | 0.3405 | 0.00354 | -0.0549 | 96.1864
1 | 0.4001 | 0.00358 | -0.056 | 111.7598
1.5 | 0.4593 | 0.00364 | -0.057 | 126.1813
2 | 0.5183 | 0.00372 | -0.0581 | 139.328
2.5 | 0.5733 | 0.00405 | -0.0584 | 141.5556
4 | 0.7281 | 0.0055 | -0.0577 | 132.3818
4.5 | 0.7753 | 0.00608 | -0.0567 | 127.5164
5 | 0.8242 | 0.00653 | -0.0559 | 126.2175
5.5 | 0.8734 | 0.00688 | -0.0552 | 126.9477
6 | 0.9187 | 0.00733 | -0.0538 | 125.3342
6.5 | 0.9615 | 0.00774 | -0.0518 | 124.2248
7 | 0.9948 | 0.00812 | -0.048 | 122.5123
7.5 | 1.0151 | 0.00868 | -0.0417 | 116.947
8 | 1.0387 | 0.00941 | -0.0367 | 110.3826
8.5 | 1.0635 | 0.01026 | -0.0323 | 103.655
9 | 1.0942 | 0.01106 | -0.0291 | 98.9331
9.5 | 1.1246 | 0.01195 | -0.026 | 94.1088
10 | 1.1561 | 0.01288 | -0.0233 | 89.7593
10.5 | 1.1865 | 0.0139 | -0.0206 | 85.3597
11 | 1.2158 | 0.01502 | -0.018 | 80.9454
11.5 | 1.2454 | 0.01619 | -0.0155 | 76.924
12 | 1.2747 | 0.01742 | -0.0132 | 73.1745
12.5 | 1.3034 | 0.01875 | -0.0109 | 69.5147
13 | 1.3323 | 0.02013 | -0.0089 | 66.1848
13.5 | 1.3592 | 0.02169 | -0.0068 | 62.6648
14 | 1.3832 | 0.02346 | -0.0045 | 58.9599
14.5 | 1.4099 | 0.02508 | -0.0026 | 56.2161
15 | 1.433 | 0.02667 | 0 | 53.7308
15.5 | 1.512 | 0.02922 | -0.0102 | 51.7454
16 | 1.5896 | 0.03184 | -0.02 | 49.9246

## 149. Re 20M Mach 0.25 (1)
BIGFOIL.COM POLAR EXPORT
GA 40-319
GA 40-319 |  |  |  | Cl Max: | 1.614 | at alpha= | 13.5 | deg
JavaFoil+Calcfoil stall+Eppler ext transition |  |  |  | L/D Max: | 118.551 | at alpha= | 4 | deg
Re: | 20000000 |  |  | Cd Min: | 0.00513 | at alpha= | 1 | deg
Mach: | 0.25 |  |  | Cl=0 at alpha= | -2.3615 | deg
|  |  |  | @ Cl=0.1, Cd= | 0.0054149
|  |  |  | @ Cl=0.4, Cd= | 0.00528
|  |  |  | @ Cl=0.6, Cd= | 0.0058531
alpha (deg) | Cl | Cd | Cm | Cl/Cd
-17 | -0.513 | 0.11285 | -0.006 | -4.543
-16.5 | -0.563 | 0.0983 | -0.008 | -5.73
-16 | -0.61 | 0.08653 | -0.009 | -7.053
-15.5 | -0.641 | 0.08845 | -0.009 | -7.251
-15 | -0.719 | 0.04855 | -0.013 | -14.805
-14.5 | -0.769 | 0.03486 | -0.014 | -22.052
-14 | -0.82 | 0.02312 | -0.016 | -35.45
-13.5 | -0.851 | 0.01861 | -0.018 | -45.737
-13 | -0.872 | 0.01602 | -0.019 | -54.408
-12.5 | -0.883 | 0.01437 | -0.02 | -61.447
-12 | -0.886 | 0.01319 | -0.022 | -67.165
-11.5 | -0.881 | 0.01237 | -0.023 | -71.173
-11 | -0.869 | 0.01152 | -0.024 | -75.426
-10.5 | -0.851 | 0.01041 | -0.025 | -81.738
-10 | -0.826 | 0.00978 | -0.027 | -84.538
-9.5 | -0.796 | 0.00924 | -0.028 | -86.128
-9 | -0.76 | 0.00873 | -0.029 | -87.026
-8.5 | -0.719 | 0.00775 | -0.031 | -92.798
-8 | -0.673 | 0.00763 | -0.032 | -88.134
-7.5 | -0.623 | 0.00769 | -0.033 | -80.961
-7 | -0.57 | 0.00739 | -0.034 | -77.049
-6.5 | -0.514 | 0.00755 | -0.036 | -68.059
-6 | -0.455 | 0.00688 | -0.037 | -66.157
-5.5 | -0.395 | 0.00712 | -0.038 | -55.562
-5 | -0.334 | 0.00696 | -0.04 | -48.008
-4.5 | -0.272 | 0.00673 | -0.041 | -40.464
-4 | -0.209 | 0.00643 | -0.042 | -32.586
-3.5 | -0.146 | 0.00628 | -0.044 | -23.252
-3 | -0.082 | 0.0061 | -0.045 | -13.445
-2.5 | -0.018 | 0.00619 | -0.046 | -2.859
-2 | 0.047 | 0.00526 | -0.048 | 8.915
-1.5 | 0.112 | 0.00545 | -0.049 | 20.517
-1 | 0.177 | 0.00522 | -0.05 | 33.824
-0.5 | 0.241 | 0.00514 | -0.052 | 46.969
0 | 0.309 | 0.00515 | -0.053 | 59.9
0.5 | 0.374 | 0.00538 | -0.054 | 69.54
1 | 0.439 | 0.00513 | -0.056 | 85.596
1.5 | 0.505 | 0.00557 | -0.057 | 90.529
2 | 0.57 | 0.00571 | -0.058 | 99.799
2.5 | 0.635 | 0.00602 | -0.06 | 105.576
3 | 0.7 | 0.00624 | -0.061 | 112.175
3.5 | 0.765 | 0.00662 | -0.062 | 115.663
4 | 0.83 | 0.00701 | -0.063 | 118.551
4.5 | 0.891 | 0.0078 | -0.065 | 114.176
5 | 0.954 | 0.00824 | -0.066 | 115.867
5.5 | 1.005 | 0.0089 | -0.067 | 112.941
6 | 1.064 | 0.00926 | -0.068 | 114.886
6.5 | 1.121 | 0.00962 | -0.069 | 116.498
7 | 1.175 | 0.0106 | -0.07 | 110.834
7.5 | 1.231 | 0.01112 | -0.071 | 110.692
8 | 1.284 | 0.01168 | -0.072 | 109.855
8.5 | 1.334 | 0.01242 | -0.073 | 107.378
9 | 1.381 | 0.013 | -0.074 | 106.257
9.5 | 1.425 | 0.01373 | -0.076 | 103.776
10 | 1.465 | 0.01412 | -0.077 | 103.74
10.5 | 1.502 | 0.01488 | -0.078 | 100.931
11 | 1.533 | 0.01609 | -0.079 | 95.292
11.5 | 1.561 | 0.01705 | -0.08 | 91.551
12 | 1.583 | 0.01828 | -0.081 | 86.568
12.5 | 1.599 | 0.0191 | -0.082 | 83.721
13 | 1.61 | 0.02044 | -0.083 | 78.752
13.5 | 1.614 | 0.02164 | -0.084 | 74.594
14 | 1.612 | 0.02296 | -0.085 | 70.214
14.5 | 1.604 | 0.0244 | -0.086 | 65.719
15 | 1.589 | 0.02552 | -0.087 | 62.273
15.5 | 1.567 | 0.02713 | -0.088 | 57.761
16 | 1.538 | 0.02929 | -0.088 | 52.513
16.5 | 1.503 | 0.03112 | -0.089 | 48.286
17 | 1.461 | 0.03344 | -0.09 | 43.692
17.5 | 1.413 | 0.03572 | -0.091 | 39.566
18 | 1.36 | 0.03849 | -0.092 | 35.32
18.5 | 1.301 | 0.04155 | -0.092 | 31.298

## 150. Re 20M Mach 0.25 (2)
BIGFOIL.COM POLAR EXPORT
GA 40-319
GA 40-319 |  |  |  | Cl Max: | 1.5947 | at alpha= | 16 | deg
XFOIL ncrit=9 |  |  |  | L/D Max: | 151.345 | at alpha= | 2.5 | deg
Re: | 20000000 |  |  | Cd Min: | 0.04256 | at alpha= | -20 | deg
Mach: | 0.25 |  |  | Cl=0 at alpha= | -2.4877 | deg
|  |  |  | @ Cl=0.1, Cd= | 0.0051737
|  |  |  | @ Cl=0.4, Cd= | 0.0035575
|  |  |  | @ Cl=0.6, Cd= | 0.0039769
alpha (deg) | Cl | Cd | Cm | Cl/Cd
-20 | -1.448 | 0.04256 | -0.11 | -34.0226
-19.5 | -1.4328 | 0.0387 | -0.1096 | -37.0233
-19 | -1.4316 | 0.03415 | -0.1086 | -41.9209
-18.5 | -1.4205 | 0.03055 | -0.107 | -46.4975
-18 | -1.4034 | 0.02761 | -0.105 | -50.8294
-17.5 | -1.3871 | 0.02483 | -0.1024 | -55.8639
-17 | -1.3618 | 0.02274 | -0.0998 | -59.8857
-16.5 | -1.3383 | 0.02071 | -0.0968 | -64.621
-16 | -1.3119 | 0.01895 | -0.0937 | -69.2296
-15.5 | -1.2837 | 0.01742 | -0.0903 | -73.6912
-15 | -1.2516 | 0.01611 | -0.0871 | -77.6909
-14.5 | -1.2187 | 0.01496 | -0.0837 | -81.4639
-14 | -1.1864 | 0.01384 | -0.0801 | -85.7225
-13.5 | -1.153 | 0.01286 | -0.0763 | -89.6579
-13 | -1.1202 | 0.01196 | -0.0723 | -93.6622
-12.5 | -1.085 | 0.0112 | -0.0684 | -96.875
-12 | -1.0489 | 0.01057 | -0.0643 | -99.2337
-11.5 | -1.0159 | 0.01003 | -0.0595 | -101.2861
-11 | -0.9806 | 0.00964 | -0.0548 | -101.722
-10.5 | -0.9328 | 0.00919 | -0.0524 | -101.5016
-10 | -0.8819 | 0.0088 | -0.0507 | -100.2159
-9.5 | -0.8282 | 0.00848 | -0.0495 | -97.6651
-9 | -0.7729 | 0.00817 | -0.0486 | -94.6022
-8.5 | -0.717 | 0.00785 | -0.0479 | -91.3376
-8 | -0.6605 | 0.00755 | -0.0474 | -87.4834
-7.5 | -0.603 | 0.00729 | -0.0472 | -82.716
-7 | -0.5445 | 0.00706 | -0.0472 | -77.1246
-6.5 | -0.4852 | 0.00685 | -0.0473 | -70.8321
-6 | -0.4256 | 0.00663 | -0.0476 | -64.1931
-5.5 | -0.366 | 0.00642 | -0.048 | -57.0093
-5 | -0.3061 | 0.00624 | -0.0485 | -49.0545
-4.5 | -0.2457 | 0.00609 | -0.0491 | -40.3448
-4 | -0.1849 | 0.00594 | -0.0498 | -31.1279
-3.5 | -0.1239 | 0.00577 | -0.0506 | -21.4731
-3 | -0.0626 | 0.00562 | -0.0515 | -11.1388
-2.5 | -0.0015 | 0.00548 | -0.0524 | -0.27372
-2 | 0.0593 | 0.00533 | -0.0533 | 11.1257
-1.5 | 0.1192 | 0.0051 | -0.054 | 23.3725
-1 | 0.1789 | 0.00481 | -0.0548 | 37.1933
-0.5 | 0.2385 | 0.00448 | -0.0556 | 53.2366
0 | 0.293 | 0.00378 | -0.0558 | 77.5132
0.5 | 0.3534 | 0.00355 | -0.0568 | 99.5493
1 | 0.4155 | 0.00356 | -0.058 | 116.7135
1.5 | 0.4768 | 0.00362 | -0.0591 | 131.7127
2 | 0.5377 | 0.00372 | -0.0601 | 144.543
2.5 | 0.5963 | 0.00394 | -0.0607 | 151.3452
3 | 0.6494 | 0.00447 | -0.0603 | 145.2796
3.5 | 0.7047 | 0.00486 | -0.0604 | 145
4 | 0.754 | 0.00548 | -0.0593 | 137.5912
5 | 0.8468 | 0.00666 | -0.056 | 127.1471
5.5 | 0.8935 | 0.00708 | -0.0544 | 126.2006
6.5 | 0.9558 | 0.00805 | -0.0449 | 118.7329
7 | 0.9819 | 0.00866 | -0.0396 | 113.3834
7.5 | 1.0061 | 0.00951 | -0.0344 | 105.7939
8 | 1.0306 | 0.01052 | -0.0296 | 97.9658
8.5 | 1.0568 | 0.01163 | -0.0254 | 90.8684
9 | 1.0874 | 0.0127 | -0.0222 | 85.622
9.5 | 1.1175 | 0.01385 | -0.019 | 80.6859
10 | 1.1482 | 0.01508 | -0.016 | 76.1406
10.5 | 1.1792 | 0.01633 | -0.0133 | 72.2107
11 | 1.2096 | 0.01765 | -0.0106 | 68.5326
11.5 | 1.2409 | 0.01903 | -0.0082 | 65.2076
12 | 1.2693 | 0.02062 | -0.0056 | 61.5567
12.5 | 1.2978 | 0.02229 | -0.0032 | 58.2234
13 | 1.3284 | 0.02392 | -0.0011 | 55.5351
13.5 | 1.3553 | 0.0258 | 0.0012 | 52.531
14 | 1.3817 | 0.0278 | 0.0034 | 49.7014
14.5 | 1.4088 | 0.02976 | 0.0054 | 47.3387
15 | 1.4343 | 0.03174 | 0.0076 | 45.189
15.5 | 1.5227 | 0.03518 | -0.0043 | 43.2831
16 | 1.5947 | 0.0386 | -0.0128 | 41.3135

## 151. Re 20M Mach 0.50 (1)
BIGFOIL.COM POLAR EXPORT
GA 40-319
GA 40-319 |  |  |  | Cl Max: | 1.445 | at alpha= | 9 | deg
JavaFoil+Calcfoil stall+Eppler ext transition |  |  |  | L/D Max: | 103.732 | at alpha= | 3.5 | deg
Re: | 20000000 |  |  | Cd Min: | 0.00535 | at alpha= | 0 | deg
Mach: | 0.5 |  |  | Cl=0 at alpha= | -2.3611 | deg
|  |  |  | @ Cl=0.1, Cd= | 0.0060469
|  |  |  | @ Cl=0.4, Cd= | 0.0055911
|  |  |  | @ Cl=0.6, Cd= | 0.0060314
alpha (deg) | Cl | Cd | Cm | Cl/Cd
-20 | -1.014 | 0.19059 | -0.003 | -5.321
-19.5 | -0.985 | 0.18039 | -0.003 | -5.459
-19 | -0.957 | 0.17688 | -0.004 | -5.41
-18.5 | -0.932 | 0.15711 | -0.005 | -5.931
-18 | -0.905 | 0.14557 | -0.006 | -6.22
-17.5 | -0.876 | 0.13926 | -0.006 | -6.288
-17 | -0.846 | 0.13588 | -0.007 | -6.225
-16.5 | -0.817 | 0.1292 | -0.008 | -6.323
-16 | -0.787 | 0.12768 | -0.008 | -6.165
-15.5 | -0.761 | 0.10868 | -0.009 | -7.005
-15 | -0.731 | 0.1052 | -0.01 | -6.95
-14.5 | -0.701 | 0.10239 | -0.01 | -6.843
-14 | -0.672 | 0.09869 | -0.011 | -6.812
-13.5 | -0.646 | 0.09222 | -0.012 | -7.006
-13 | -0.619 | 0.08457 | -0.013 | -7.323
-12.5 | -0.592 | 0.07726 | -0.014 | -7.668
-12 | -0.571 | 0.06649 | -0.017 | -8.586
-11.5 | -0.62 | 0.01959 | -0.025 | -31.651
-11 | -0.596 | 0.0158 | -0.026 | -37.725
-10.5 | -0.566 | 0.01389 | -0.028 | -40.746
-10 | -0.441 | 0.0645 | -0.015 | -6.844
-9.5 | -0.494 | 0.01342 | -0.031 | -36.841
-9 | -0.465 | 0.01136 | -0.032 | -40.987
-8.5 | -0.43 | 0.01129 | -0.034 | -38.11
-8 | -0.537 | 0.01048 | -0.035 | -51.214
-7.5 | -0.602 | 0.00965 | -0.037 | -62.375
-7 | -0.586 | 0.00886 | -0.038 | -66.133
-6.5 | -0.547 | 0.00863 | -0.04 | -63.328
-6 | -0.493 | 0.00789 | -0.041 | -62.476
-5.5 | -0.432 | 0.00752 | -0.043 | -57.489
-5 | -0.368 | 0.0072 | -0.044 | -51.104
-4.5 | -0.301 | 0.00735 | -0.046 | -40.993
-4 | -0.233 | 0.00719 | -0.047 | -32.33
-3.5 | -0.162 | 0.00693 | -0.049 | -23.424
-3 | -0.091 | 0.00638 | -0.05 | -14.318
-2.5 | -0.02 | 0.00665 | -0.052 | -2.967
-2 | 0.052 | 0.00654 | -0.053 | 7.995
-1.5 | 0.125 | 0.00579 | -0.055 | 21.583
-1 | 0.197 | 0.00556 | -0.056 | 35.48
-0.5 | 0.27 | 0.00545 | -0.058 | 49.526
0 | 0.345 | 0.00535 | -0.059 | 64.572
0.5 | 0.418 | 0.00567 | -0.061 | 73.795
1 | 0.491 | 0.00552 | -0.062 | 89.01
1.5 | 0.564 | 0.00577 | -0.064 | 97.815
2 | 0.637 | 0.0063 | -0.065 | 101.068
2.5 | 0.703 | 0.00712 | -0.066 | 98.707
3 | 0.773 | 0.00753 | -0.067 | 102.696
3.5 | 0.842 | 0.00811 | -0.068 | 103.732
4 | 0.91 | 0.00878 | -0.07 | 103.606
4.5 | 0.972 | 0.00946 | -0.071 | 102.68
5 | 1.039 | 0.01018 | -0.072 | 102.044
5.5 | 1.104 | 0.01094 | -0.073 | 100.926
6 | 1.167 | 0.0116 | -0.075 | 100.651
6.5 | 1.227 | 0.0129 | -0.076 | 95.085
7 | 1.285 | 0.01371 | -0.077 | 93.721
7.5 | 1.339 | 0.01444 | -0.078 | 92.72
8 | 1.386 | 0.01538 | -0.08 | 90.073
8.5 | 1.422 | 0.01652 | -0.081 | 86.06
9 | 1.445 | 0.01766 | -0.082 | 81.787
9.5 | 1.445 | 0.01964 | -0.083 | 73.584
10 | 1.408 | 0.02103 | -0.084 | 66.96
10.5 | 1.262 | 0.02317 | -0.085 | 54.482
11 | 0.912 | 0.02586 | -0.086 | 35.279
11.5 | 0.945 | 0.02657 | -0.088 | 35.551
12 | 0.972 | 0.03102 | -0.088 | 31.324
12.5 | 1.005 | 0.03152 | -0.089 | 31.868
13 | 1.034 | 0.0348 | -0.09 | 29.699
13.5 | 1.062 | 0.03864 | -0.091 | 27.481
14 | 1.083 | 0.0456 | -0.091 | 23.755

## 152. Re 20M Mach 0.50 (2)
BIGFOIL.COM POLAR EXPORT
GA 40-319
GA 40-319 |  |  |  | Cl Max: | 1.4859 | at alpha= | 16 | deg
XFOIL ncrit=9 |  |  |  | L/D Max: | 186.78 | at alpha= | 3 | deg
Re: | 20000000 |  |  | Cd Min: | 0.15883 | at alpha= | 20 | deg
Mach: | 0.5 |  |  | Cl=0 at alpha= | -2.5614 | deg
|  |  |  | @ Cl=0.1, Cd= | 0.0055227
|  |  |  | @ Cl=0.4, Cd= | 0.0036469
|  |  |  | @ Cl=0.6, Cd= | 0.0036662
alpha (deg) | Cl | Cd | Cm | Cl/Cd
-14 | -0.49 | 0.08988 | -0.0999 | -5.4517
-13.5 | -0.4999 | 0.07853 | -0.107 | -6.3657
-13 | -0.5136 | 0.06714 | -0.1152 | -7.6497
-12.5 | -0.538 | 0.05621 | -0.1226 | -9.5713
-12 | -0.5632 | 0.04703 | -0.127 | -11.9753
-11.5 | -0.5975 | 0.03864 | -0.1289 | -15.4633
-11 | -0.6316 | 0.03159 | -0.1277 | -19.9937
-10.5 | -0.6658 | 0.02546 | -0.1237 | -26.1508
-10 | -0.7064 | 0.01952 | -0.1165 | -36.1885
-9.5 | -0.7261 | 0.01515 | -0.1078 | -47.9274
-9 | -0.7336 | 0.01206 | -0.0979 | -60.8292
-8.5 | -0.7262 | 0.01007 | -0.0879 | -72.1152
-8 | -0.6989 | 0.00899 | -0.0793 | -77.7419
-7.5 | -0.6625 | 0.00843 | -0.0714 | -78.5884
-7 | -0.6038 | 0.00796 | -0.0676 | -75.8543
-6.5 | -0.5402 | 0.00759 | -0.0649 | -71.1726
-6 | -0.4746 | 0.00727 | -0.0629 | -65.282
-5.5 | -0.407 | 0.00701 | -0.0617 | -58.0599
-5 | -0.3391 | 0.00672 | -0.0608 | -50.4613
-4.5 | -0.2702 | 0.00647 | -0.0603 | -41.762
-4 | -0.2007 | 0.00626 | -0.0603 | -32.0607
-3.5 | -0.1309 | 0.00608 | -0.0605 | -21.5296
-3 | -0.0614 | 0.00591 | -0.0609 | -10.3892
-2.5 | 0.0086 | 0.00577 | -0.0615 | 1.4905
-2 | 0.0787 | 0.0056 | -0.0623 | 14.0536
-1.5 | 0.1476 | 0.00535 | -0.063 | 27.5888
-1 | 0.2147 | 0.00498 | -0.0636 | 43.1124
-0.5 | 0.2801 | 0.00449 | -0.064 | 62.3831
0 | 0.3413 | 0.00373 | -0.0639 | 91.5013
0.5 | 0.4119 | 0.00363 | -0.0651 | 113.4711
1 | 0.4848 | 0.00358 | -0.0667 | 135.419
1.5 | 0.5564 | 0.00363 | -0.068 | 153.2782
2 | 0.6286 | 0.00369 | -0.0694 | 170.3523
2.5 | 0.6984 | 0.00383 | -0.0702 | 182.3499
3 | 0.7658 | 0.0041 | -0.0706 | 186.7805
3.5 | 0.8179 | 0.00483 | -0.0683 | 169.3375
4 | 0.8728 | 0.00537 | -0.0662 | 162.5326
5 | 0.893 | 0.00738 | -0.0459 | 121.0027
5.5 | 0.9037 | 0.00874 | -0.0371 | 103.3982
6 | 0.9179 | 0.01039 | -0.0296 | 88.3446
6.5 | 0.9365 | 0.01221 | -0.0233 | 76.6994
7 | 0.9636 | 0.01388 | -0.0184 | 69.4236
7.5 | 0.9873 | 0.0158 | -0.0133 | 62.4873
8 | 1.0005 | 0.01824 | -0.0075 | 54.852
8.5 | 1.0224 | 0.02056 | -0.0029 | 49.7276
9 | 1.0513 | 0.02266 | 0.0009 | 46.3945
9.5 | 1.0855 | 0.02466 | 0.0041 | 44.0187
10 | 1.1206 | 0.02669 | 0.0072 | 41.9858
10.5 | 1.1539 | 0.02895 | 0.0102 | 39.8584
11 | 1.1886 | 0.03125 | 0.0131 | 38.0352
11.5 | 1.2279 | 0.03334 | 0.0157 | 36.8296
12 | 1.2603 | 0.03598 | 0.0185 | 35.0278
12.5 | 1.2945 | 0.03863 | 0.0213 | 33.5102
13 | 1.3315 | 0.0412 | 0.0238 | 32.318
13.5 | 1.3627 | 0.04433 | 0.0265 | 30.7399
14 | 1.3946 | 0.04752 | 0.029 | 29.3476
14.5 | 1.4277 | 0.05074 | 0.0316 | 28.1376
15 | 1.4519 | 0.05455 | 0.0346 | 26.6159
15.5 | 1.4818 | 0.06159 | 0.0315 | 24.0591
16 | 1.4859 | 0.07239 | 0.0249 | 20.5263
16.5 | 1.4655 | 0.08447 | 0.0191 | 17.3494
17 | 1.4402 | 0.0976 | 0.0119 | 14.7561
17.5 | 1.392 | 0.10393 | 0.0185 | 13.3936
18 | 1.3604 | 0.11648 | 0.0122 | 11.6793
18.5 | 1.3354 | 0.12893 | 0.005 | 10.3576
19 | 1.3021 | 0.13917 | 0.0019 | 9.3562
19.5 | 1.2659 | 0.14706 | 0.0026 | 8.6081
20 | 1.2455 | 0.15883 | -0.0049 | 7.8417