## index
index | Re | Mach | Datasource
1 | 50000 | 0 | JavaFoil+Calcfoil stall+Eppler ext transition
2 | 50000 | 0 | XFOIL ncrit=9
3 | 50000 | 0.1 | JavaFoil+Calcfoil stall+Eppler ext transition
4 | 50000 | 0.1 | XFOIL ncrit=9
5 | 50000 | 0.25 | JavaFoil+Calcfoil stall+Eppler ext transition
6 | 50000 | 0.25 | XFOIL ncrit=9
7 | 50000 | 0.5 | JavaFoil+Calcfoil stall+Eppler ext transition
8 | 50000 | 0.5 | XFOIL ncrit=9
9 | 100000 | 0 | JavaFoil+Calcfoil stall+Eppler ext transition
10 | 100000 | 0 | XFOIL ncrit=9
11 | 100000 | 0.1 | JavaFoil+Calcfoil stall+Eppler ext transition
12 | 100000 | 0.1 | XFOIL ncrit=9
13 | 100000 | 0.25 | JavaFoil+Calcfoil stall+Eppler ext transition
14 | 100000 | 0.25 | XFOIL ncrit=9
15 | 100000 | 0.5 | JavaFoil+Calcfoil stall+Eppler ext transition
16 | 100000 | 0.5 | XFOIL ncrit=9
17 | 250000 | 0 | JavaFoil+Calcfoil stall+Eppler ext transition
18 | 250000 | 0 | XFOIL ncrit=9
19 | 250000 | 0.1 | JavaFoil+Calcfoil stall+Eppler ext transition
20 | 250000 | 0.1 | XFOIL ncrit=9
21 | 250000 | 0.25 | JavaFoil+Calcfoil stall+Eppler ext transition
22 | 250000 | 0.25 | XFOIL ncrit=9
23 | 250000 | 0.5 | JavaFoil+Calcfoil stall+Eppler ext transition
24 | 250000 | 0.5 | XFOIL ncrit=9
25 | 500000 | 0 | JavaFoil+Calcfoil stall+Eppler ext transition
26 | 500000 | 0 | XFOIL ncrit=9
27 | 500000 | 0.1 | JavaFoil+Calcfoil stall+Eppler ext transition
28 | 500000 | 0.1 | XFOIL ncrit=9
29 | 500000 | 0.25 | JavaFoil+Calcfoil stall+Eppler ext transition
30 | 500000 | 0.25 | XFOIL ncrit=9
31 | 500000 | 0.5 | JavaFoil+Calcfoil stall+Eppler ext transition
32 | 500000 | 0.5 | XFOIL ncrit=9
33 | 750000 | 0 | JavaFoil+Calcfoil stall+Eppler ext transition
34 | 750000 | 0 | XFOIL ncrit=9
35 | 750000 | 0.1 | JavaFoil+Calcfoil stall+Eppler ext transition
36 | 750000 | 0.1 | XFOIL ncrit=9
37 | 750000 | 0.25 | JavaFoil+Calcfoil stall+Eppler ext transition
38 | 750000 | 0.25 | XFOIL ncrit=9
39 | 750000 | 0.5 | JavaFoil+Calcfoil stall+Eppler ext transition
40 | 750000 | 0.5 | XFOIL ncrit=9
41 | 1000000 | 0 | JavaFoil+Calcfoil stall+Eppler ext transition
42 | 1000000 | 0 | XFOIL ncrit=9
43 | 1000000 | 0.1 | JavaFoil+Calcfoil stall+Eppler ext transition
44 | 1000000 | 0.1 | XFOIL ncrit=9
45 | 1000000 | 0.25 | JavaFoil+Calcfoil stall+Eppler ext transition
46 | 1000000 | 0.25 | XFOIL ncrit=9
47 | 1000000 | 0.5 | JavaFoil+Calcfoil stall+Eppler ext transition
48 | 1000000 | 0.5 | XFOIL ncrit=9
49 | 2000000 | 0 | JavaFoil+Calcfoil stall+Eppler ext transition
50 | 2000000 | 0 | XFOIL ncrit=9
51 | 2000000 | 0.1 | JavaFoil+Calcfoil stall+Eppler ext transition
52 | 2000000 | 0.1 | XFOIL ncrit=9
53 | 2000000 | 0.25 | JavaFoil+Calcfoil stall+Eppler ext transition
54 | 2000000 | 0.25 | XFOIL ncrit=9
55 | 2000000 | 0.5 | JavaFoil+Calcfoil stall+Eppler ext transition
56 | 2000000 | 0.5 | XFOIL ncrit=9
57 | 3000000 | 0 | JavaFoil+Calcfoil stall+Eppler ext transition
58 | 3000000 | 0 | XFOIL ncrit=9
59 | 3000000 | 0.1 | JavaFoil+Calcfoil stall+Eppler ext transition
60 | 3000000 | 0.1 | XFOIL ncrit=9
61 | 3000000 | 0.25 | JavaFoil+Calcfoil stall+Eppler ext transition
62 | 3000000 | 0.25 | XFOIL ncrit=9
63 | 3000000 | 0.5 | JavaFoil+Calcfoil stall+Eppler ext transition
64 | 3000000 | 0.5 | XFOIL ncrit=9
65 | 4000000 | 0 | JavaFoil+Calcfoil stall+Eppler ext transition
66 | 4000000 | 0 | XFOIL ncrit=9
67 | 4000000 | 0.1 | JavaFoil+Calcfoil stall+Eppler ext transition
68 | 4000000 | 0.1 | XFOIL ncrit=9
69 | 4000000 | 0.25 | JavaFoil+Calcfoil stall+Eppler ext transition
70 | 4000000 | 0.25 | XFOIL ncrit=9
71 | 4000000 | 0.5 | JavaFoil+Calcfoil stall+Eppler ext transition
72 | 4000000 | 0.5 | XFOIL ncrit=9
73 | 5000000 | 0 | JavaFoil+Calcfoil stall+Eppler ext transition
74 | 5000000 | 0 | XFOIL ncrit=9
75 | 5000000 | 0.1 | JavaFoil+Calcfoil stall+Eppler ext transition
76 | 5000000 | 0.1 | XFOIL ncrit=9
77 | 5000000 | 0.25 | JavaFoil+Calcfoil stall+Eppler ext transition
78 | 5000000 | 0.25 | XFOIL ncrit=9
79 | 5000000 | 0.5 | JavaFoil+Calcfoil stall+Eppler ext transition
80 | 5000000 | 0.5 | XFOIL ncrit=9
81 | 6000000 | 0 | JavaFoil+Calcfoil stall+Eppler ext transition
82 | 6000000 | 0 | XFOIL ncrit=9
83 | 6000000 | 0.1 | JavaFoil+Calcfoil stall+Eppler ext transition
84 | 6000000 | 0.1 | XFOIL ncrit=9
85 | 6000000 | 0.25 | JavaFoil+Calcfoil stall+Eppler ext transition
86 | 6000000 | 0.25 | XFOIL ncrit=9
87 | 6000000 | 0.5 | JavaFoil+Calcfoil stall+Eppler ext transition
88 | 6000000 | 0.5 | XFOIL ncrit=9
89 | 7000000 | 0 | JavaFoil+Calcfoil stall+Eppler ext transition
90 | 7000000 | 0 | XFOIL ncrit=9
91 | 7000000 | 0.1 | JavaFoil+Calcfoil stall+Eppler ext transition
92 | 7000000 | 0.1 | XFOIL ncrit=9
93 | 7000000 | 0.25 | JavaFoil+Calcfoil stall+Eppler ext transition
94 | 7000000 | 0.25 | XFOIL ncrit=9
95 | 7000000 | 0.5 | JavaFoil+Calcfoil stall+Eppler ext transition
96 | 7000000 | 0.5 | XFOIL ncrit=9
97 | 8000000 | 0 | JavaFoil+Calcfoil stall+Eppler ext transition
98 | 8000000 | 0 | XFOIL ncrit=9
99 | 8000000 | 0.1 | JavaFoil+Calcfoil stall+Eppler ext transition
100 | 8000000 | 0.1 | XFOIL ncrit=9
101 | 8000000 | 0.25 | JavaFoil+Calcfoil stall+Eppler ext transition
102 | 8000000 | 0.25 | XFOIL ncrit=9
103 | 8000000 | 0.5 | JavaFoil+Calcfoil stall+Eppler ext transition
104 | 8000000 | 0.5 | XFOIL ncrit=9
105 | 10000000 | 0 | JavaFoil+Calcfoil stall+Eppler ext transition
106 | 10000000 | 0 | XFOIL ncrit=9
107 | 10000000 | 0.1 | JavaFoil+Calcfoil stall+Eppler ext transition
108 | 10000000 | 0.1 | XFOIL ncrit=9
109 | 10000000 | 0.25 | JavaFoil+Calcfoil stall+Eppler ext transition
110 | 10000000 | 0.25 | XFOIL ncrit=9
111 | 10000000 | 0.5 | JavaFoil+Calcfoil stall+Eppler ext transition
112 | 10000000 | 0.5 | XFOIL ncrit=9
113 | 12000000 | 0 | JavaFoil+Calcfoil stall+Eppler ext transition
114 | 12000000 | 0 | XFOIL ncrit=9
115 | 12000000 | 0.1 | JavaFoil+Calcfoil stall+Eppler ext transition
116 | 12000000 | 0.1 | XFOIL ncrit=9
117 | 12000000 | 0.25 | JavaFoil+Calcfoil stall+Eppler ext transition
118 | 12000000 | 0.25 | XFOIL ncrit=9
119 | 12000000 | 0.5 | JavaFoil+Calcfoil stall+Eppler ext transition
120 | 12000000 | 0.5 | XFOIL ncrit=9
121 | 14000000 | 0 | JavaFoil+Calcfoil stall+Eppler ext transition
122 | 14000000 | 0 | XFOIL ncrit=9
123 | 14000000 | 0.1 | JavaFoil+Calcfoil stall+Eppler ext transition
124 | 14000000 | 0.1 | XFOIL ncrit=9
125 | 14000000 | 0.25 | JavaFoil+Calcfoil stall+Eppler ext transition
126 | 14000000 | 0.25 | XFOIL ncrit=9
127 | 14000000 | 0.5 | JavaFoil+Calcfoil stall+Eppler ext transition
128 | 14000000 | 0.5 | XFOIL ncrit=9
129 | 16000000 | 0 | JavaFoil+Calcfoil stall+Eppler ext transition
130 | 16000000 | 0 | XFOIL ncrit=9
131 | 16000000 | 0.1 | JavaFoil+Calcfoil stall+Eppler ext transition
132 | 16000000 | 0.1 | XFOIL ncrit=9
133 | 16000000 | 0.25 | JavaFoil+Calcfoil stall+Eppler ext transition
134 | 16000000 | 0.25 | XFOIL ncrit=9
135 | 16000000 | 0.5 | JavaFoil+Calcfoil stall+Eppler ext transition
136 | 16000000 | 0.5 | XFOIL ncrit=9
137 | 18000000 | 0 | JavaFoil+Calcfoil stall+Eppler ext transition
138 | 18000000 | 0 | XFOIL ncrit=9
139 | 18000000 | 0.1 | JavaFoil+Calcfoil stall+Eppler ext transition
140 | 18000000 | 0.1 | XFOIL ncrit=9
141 | 18000000 | 0.25 | JavaFoil+Calcfoil stall+Eppler ext transition
142 | 18000000 | 0.25 | XFOIL ncrit=9
143 | 18000000 | 0.5 | JavaFoil+Calcfoil stall+Eppler ext transition
144 | 18000000 | 0.5 | XFOIL ncrit=9
145 | 20000000 | 0 | JavaFoil+Calcfoil stall+Eppler ext transition
146 | 20000000 | 0 | XFOIL ncrit=9
147 | 20000000 | 0.1 | JavaFoil+Calcfoil stall+Eppler ext transition
148 | 20000000 | 0.1 | XFOIL ncrit=9
149 | 20000000 | 0.25 | JavaFoil+Calcfoil stall+Eppler ext transition
150 | 20000000 | 0.25 | XFOIL ncrit=9
151 | 20000000 | 0.5 | JavaFoil+Calcfoil stall+Eppler ext transition
152 | 20000000 | 0.5 | XFOIL ncrit=9

## 1. Re 50k Mach 0.00 (1)
BIGFOIL.COM POLAR EXPORT
NACA64-419 a=0.5
NACA64-419 a=0.5 |  |  |  | Cl Max: | 1.462 | at alpha= | 11 | deg
JavaFoil+Calcfoil stall+Eppler ext transition |  |  |  | L/D Max: | 31.927 | at alpha= | 9 | deg
Re: | 50000 |  |  | Cd Min: | 0.02125 | at alpha= | -0.5 | deg
Mach: | 0 |  |  | Cl=0 at alpha= | -2.6491 | deg
|  |  |  | @ Cl=0.1, Cd= | 0.022376
|  |  |  | @ Cl=0.4, Cd= | 0.02409
|  |  |  | @ Cl=0.6, Cd= | 0.025762
alpha (deg) | Cl | Cd | Cm | Cl/Cd
-20 | -0.938 | 0.24142 | -0.006 | -3.887
-19.5 | -0.951 | 0.22287 | -0.007 | -4.268
-19 | -0.962 | 0.21205 | -0.007 | -4.539
-18.5 | -0.972 | 0.20048 | -0.007 | -4.846
-18 | -0.978 | 0.18923 | -0.007 | -5.17
-17.5 | -0.983 | 0.18276 | -0.007 | -5.378
-17 | -0.991 | 0.17607 | -0.014 | -5.629
-16.5 | -0.99 | 0.16438 | -0.014 | -6.025
-16 | -0.987 | 0.15737 | -0.014 | -6.272
-15.5 | -0.973 | 0.14328 | -0.008 | -6.793
-15 | -0.97 | 0.13631 | -0.015 | -7.119
-14.5 | -0.958 | 0.12961 | -0.016 | -7.388
-14 | -0.941 | 0.11972 | -0.016 | -7.862
-13.5 | -0.922 | 0.1136 | -0.017 | -8.119
-13 | -0.9 | 0.10598 | -0.017 | -8.495
-12.5 | -0.875 | 0.09994 | -0.018 | -8.754
-12 | -0.837 | 0.10161 | -0.015 | -8.238
-11.5 | -0.811 | 0.08786 | -0.02 | -9.236
-11 | -0.768 | 0.0901 | -0.016 | -8.522
-10.5 | -0.73 | 0.08481 | -0.016 | -8.611
-10 | -0.691 | 0.07918 | -0.017 | -8.73
-9.5 | -0.65 | 0.07486 | -0.017 | -8.69
-9 | -0.608 | 0.0702 | -0.017 | -8.668
-8.5 | -0.565 | 0.06607 | -0.018 | -8.55
-8 | -0.52 | 0.06234 | -0.018 | -8.34
-7.5 | -0.474 | 0.05839 | -0.019 | -8.121
-7 | -0.428 | 0.05528 | -0.02 | -7.738
-6.5 | -0.38 | 0.05225 | -0.02 | -7.281
-6 | -0.395 | 0.02454 | -0.039 | -16.101
-5.5 | -0.339 | 0.02372 | -0.04 | -14.291
-5 | -0.282 | 0.02301 | -0.041 | -12.24
-4.5 | -0.223 | 0.0224 | -0.042 | -9.967
-4 | -0.153 | 0.02611 | -0.039 | -5.845
-3.5 | -0.097 | 0.02501 | -0.04 | -3.877
-3 | -0.04 | 0.02413 | -0.041 | -1.67
-2.5 | 0.017 | 0.02329 | -0.042 | 0.741
-2 | 0.076 | 0.02262 | -0.043 | 3.36
-1.5 | 0.136 | 0.02201 | -0.044 | 6.167
-1 | 0.197 | 0.02156 | -0.045 | 9.113
-0.5 | 0.258 | 0.02125 | -0.046 | 12.155
0 | 0.308 | 0.02352 | -0.047 | 13.11
0.5 | 0.366 | 0.02385 | -0.048 | 15.35
1 | 0.424 | 0.02426 | -0.049 | 17.46
1.5 | 0.481 | 0.02463 | -0.051 | 19.524
2 | 0.538 | 0.02514 | -0.051 | 21.379
2.5 | 0.594 | 0.02569 | -0.052 | 23.137
3 | 0.65 | 0.02636 | -0.053 | 24.681
3.5 | 0.707 | 0.02713 | -0.053 | 26.046
4 | 0.762 | 0.02797 | -0.054 | 27.259
4.5 | 0.818 | 0.0289 | -0.054 | 28.296
5 | 0.868 | 0.02987 | -0.055 | 29.046
5.5 | 0.921 | 0.03097 | -0.055 | 29.735
6 | 0.973 | 0.03213 | -0.056 | 30.293
6.5 | 1.025 | 0.03346 | -0.056 | 30.623
7 | 1.075 | 0.03484 | -0.057 | 30.851
7.5 | 1.124 | 0.0364 | -0.057 | 30.884
8 | 1.172 | 0.03808 | -0.058 | 30.783
8.5 | 1.219 | 0.03977 | -0.059 | 30.643
9 | 1.305 | 0.04088 | -0.062 | 31.927
9.5 | 1.349 | 0.04296 | -0.063 | 31.401
10 | 1.39 | 0.04511 | -0.063 | 30.81
10.5 | 1.428 | 0.04747 | -0.064 | 30.073
11 | 1.462 | 0.0499 | -0.064 | 29.289
11.5 | 1.299 | 0.08818 | -0.032 | 14.726
12 | 1.326 | 0.09489 | -0.032 | 13.973
12.5 | 1.351 | 0.10122 | -0.032 | 13.344
13 | 1.373 | 0.10792 | -0.031 | 12.72
13.5 | 1.392 | 0.11518 | -0.031 | 12.086
14 | 1.408 | 0.12251 | -0.03 | 11.496
14.5 | 1.422 | 0.13022 | -0.03 | 10.92
15 | 1.433 | 0.13986 | -0.03 | 10.244
15.5 | 1.437 | 0.14716 | -0.03 | 9.766
16 | 1.438 | 0.15608 | -0.03 | 9.214

## 2. Re 50k Mach 0.00 (2)
BIGFOIL.COM POLAR EXPORT
NACA64-419 a=0.5
NACA64-419 a=0.5 |  |  |  | Cl Max: | 1.1626 | at alpha= | 15.5 | deg
XFOIL ncrit=9 |  |  |  | L/D Max: | 15.1915 | at alpha= | 14 | deg
Re: | 50000 |  |  | Cd Min: | 0.2451 | at alpha= | 20 | deg
Mach: | 0 |  |  | Cl=0 at alpha= | 3.4865 | deg
|  |  |  | @ Cl=0.1, Cd= | 0.068653
|  |  |  | @ Cl=0.4, Cd= | 0.10057
|  |  |  | @ Cl=0.6, Cd= | 0.12168
alpha (deg) | Cl | Cd | Cm | Cl/Cd
-13.5 | -0.271 | 0.14305 | -0.0407 | -1.8944
-13 | -0.2603 | 0.13821 | -0.0422 | -1.8834
-12.5 | -0.2922 | 0.1386 | -0.0376 | -2.1082
-12 | -0.3153 | 0.13885 | -0.0308 | -2.2708
-11.5 | -0.3328 | 0.13685 | -0.0259 | -2.4319
-11 | -0.3773 | 0.13698 | -0.0215 | -2.7544
-10.5 | -0.5841 | 0.09818 | -0.046 | -5.9493
-10 | -0.614 | 0.08903 | -0.0468 | -6.8966
-9.5 | -0.7915 | 0.07481 | -0.0439 | -10.5801
-9 | -0.814 | 0.06709 | -0.0422 | -12.133
-8.5 | -0.8245 | 0.06084 | -0.0389 | -13.5519
-8 | -0.8115 | 0.05539 | -0.0373 | -14.6507
-7.5 | -0.7921 | 0.05115 | -0.0347 | -15.4858
-7 | -0.7576 | 0.04788 | -0.0336 | -15.8229
-6.5 | -0.7259 | 0.04549 | -0.0315 | -15.9574
-6 | -0.6939 | 0.04344 | -0.0289 | -15.9738
-5.5 | -0.7439 | 0.04054 | -0.0123 | -18.3498
-5 | -0.7095 | 0.03867 | -0.0099 | -18.3476
-4.5 | -0.681 | 0.0362 | -0.0069 | -18.8122
-4 | -0.6721 | 0.03677 | 0.0041 | -18.2785
-3.5 | -0.6567 | 0.03992 | 0.0155 | -16.4504
-3 | -0.6417 | 0.04222 | 0.0263 | -15.199
-2.5 | -0.6263 | 0.0438 | 0.0364 | -14.2991
-2 | -0.609 | 0.04459 | 0.0444 | -13.6578
-1.5 | -0.5807 | 0.04603 | 0.0517 | -12.6157
-1 | -0.5339 | 0.04711 | 0.0519 | -11.3331
0 | -0.4105 | 0.04931 | 0.0405 | -8.3249
0.5 | -0.3346 | 0.05123 | 0.0308 | -6.5313
1 | -0.2427 | 0.05433 | 0.0173 | -4.4671
1.5 | -0.1339 | 0.05837 | 0.0001 | -2.294
2 | -0.0494 | 0.06194 | -0.0129 | -0.79755
2.5 | -0.0389 | 0.06118 | -0.0116 | -0.63583
3 | -0.0396 | 0.05991 | -0.0082 | -0.66099
3.5 | 0.0011 | 0.06191 | -0.0113 | 0.017768
4 | 0.0496 | 0.065 | -0.0151 | 0.76308
4.5 | 0.0962 | 0.06835 | -0.0181 | 1.4075
5 | 0.1406 | 0.07189 | -0.0206 | 1.9558
5.5 | 0.184 | 0.07568 | -0.0229 | 2.4313
6 | 0.226 | 0.07969 | -0.0249 | 2.836
6.5 | 0.2676 | 0.08406 | -0.0269 | 3.1834
7 | 0.2974 | 0.08743 | -0.0275 | 3.4016
7.5 | 0.3176 | 0.0899 | -0.0269 | 3.5328
8 | 0.348 | 0.09373 | -0.0278 | 3.7128
8.5 | 0.3834 | 0.09832 | -0.0294 | 3.8995
9 | 0.4261 | 0.10411 | -0.0318 | 4.0928
9.5 | 0.4414 | 0.1079 | -0.0318 | 4.0908
10 | 0.471 | 0.11254 | -0.033 | 4.1852
10.5 | 0.5001 | 0.11825 | -0.0345 | 4.2292
12 | 0.6529 | 0.1235 | -0.0325 | 5.2866
12.5 | 0.6725 | 0.12692 | -0.0323 | 5.2986
13 | 0.7104 | 0.12928 | -0.0317 | 5.495
14 | 1.1026 | 0.07258 | -0.0048 | 15.1915
14.5 | 0.8134 | 0.13382 | -0.0274 | 6.0783
15 | 0.8739 | 0.12804 | -0.0221 | 6.8252
15.5 | 1.1626 | 0.08637 | -0.0001 | 13.4607
16 | 1.0969 | 0.10181 | -0.0038 | 10.774
16.5 | 0.9758 | 0.13083 | -0.0164 | 7.4585
18 | 0.7772 | 0.21471 | -0.0654 | 3.6198
18.5 | 0.8107 | 0.22473 | -0.0671 | 3.6074
19 | 0.8044 | 0.22674 | -0.0723 | 3.5477
19.5 | 0.8182 | 0.23319 | -0.076 | 3.5087
20 | 0.8564 | 0.2451 | -0.0771 | 3.4941

## 3. Re 50k Mach 0.10 (1)
BIGFOIL.COM POLAR EXPORT
NACA64-419 a=0.5
NACA64-419 a=0.5 |  |  |  | Cl Max: | 1.431 | at alpha= | 10.5 | deg
JavaFoil+Calcfoil stall+Eppler ext transition |  |  |  | L/D Max: | 31.685 | at alpha= | 9 | deg
Re: | 50000 |  |  | Cd Min: | 0.02139 | at alpha= | -0.5 | deg
Mach: | 0.1 |  |  | Cl=0 at alpha= | -2.6491 | deg
|  |  |  | @ Cl=0.1, Cd= | 0.02245
|  |  |  | @ Cl=0.4, Cd= | 0.024166
|  |  |  | @ Cl=0.6, Cd= | 0.025853
alpha (deg) | Cl | Cd | Cm | Cl/Cd
-20 | -0.899 | 0.25453 | -0.006 | -3.531
-19.5 | -0.915 | 0.23201 | -0.007 | -3.945
-19 | -0.93 | 0.21943 | -0.007 | -4.238
-18.5 | -0.943 | 0.20329 | -0.007 | -4.637
-18 | -0.953 | 0.19149 | -0.007 | -4.977
-17.5 | -0.961 | 0.18317 | -0.008 | -5.246
-17 | -0.966 | 0.17168 | -0.008 | -5.626
-16.5 | -0.974 | 0.1668 | -0.014 | -5.84
-16 | -0.974 | 0.1605 | -0.014 | -6.066
-15.5 | -0.963 | 0.14418 | -0.008 | -6.677
-15 | -0.962 | 0.14144 | -0.015 | -6.802
-14.5 | -0.951 | 0.13067 | -0.016 | -7.279
-14 | -0.937 | 0.12364 | -0.016 | -7.577
-13.5 | -0.919 | 0.11533 | -0.017 | -7.968
-13 | -0.898 | 0.10844 | -0.017 | -8.28
-12.5 | -0.874 | 0.10065 | -0.018 | -8.684
-12 | -0.844 | 0.09406 | -0.019 | -8.972
-11.5 | -0.812 | 0.08877 | -0.019 | -9.144
-11 | -0.769 | 0.0913 | -0.016 | -8.425
-10.5 | -0.732 | 0.08575 | -0.016 | -8.536
-10 | -0.693 | 0.08092 | -0.017 | -8.567
-9.5 | -0.653 | 0.07557 | -0.017 | -8.635
-9 | -0.611 | 0.07093 | -0.017 | -8.609
-8.5 | -0.567 | 0.06657 | -0.018 | -8.518
-8 | -0.522 | 0.06255 | -0.018 | -8.347
-7.5 | -0.476 | 0.05887 | -0.019 | -8.09
-7 | -0.43 | 0.05536 | -0.02 | -7.759
-6.5 | -0.382 | 0.05248 | -0.02 | -7.281
-6 | -0.397 | 0.02469 | -0.04 | -16.061
-5.5 | -0.34 | 0.02386 | -0.04 | -14.265
-5 | -0.283 | 0.02314 | -0.041 | -12.219
-4.5 | -0.224 | 0.02251 | -0.042 | -9.959
-4 | -0.153 | 0.02636 | -0.039 | -5.809
-3.5 | -0.097 | 0.02527 | -0.04 | -3.849
-3 | -0.04 | 0.02434 | -0.041 | -1.662
-2.5 | 0.017 | 0.02339 | -0.042 | 0.742
-2 | 0.076 | 0.02269 | -0.043 | 3.367
-1.5 | 0.136 | 0.02209 | -0.044 | 6.176
-1 | 0.197 | 0.02171 | -0.045 | 9.085
-0.5 | 0.259 | 0.02139 | -0.046 | 12.119
0 | 0.31 | 0.02361 | -0.047 | 13.124
0.5 | 0.368 | 0.02394 | -0.049 | 15.368
1 | 0.426 | 0.02435 | -0.05 | 17.476
1.5 | 0.483 | 0.02448 | -0.051 | 19.73
2 | 0.54 | 0.02523 | -0.052 | 21.409
2.5 | 0.597 | 0.02582 | -0.052 | 23.123
3 | 0.654 | 0.02645 | -0.053 | 24.716
3.5 | 0.71 | 0.02723 | -0.053 | 26.077
4 | 0.766 | 0.02809 | -0.054 | 27.281
4.5 | 0.822 | 0.02904 | -0.054 | 28.309
5 | 0.871 | 0.03007 | -0.055 | 28.979
5.5 | 0.925 | 0.0312 | -0.056 | 29.645
6 | 0.978 | 0.03232 | -0.056 | 30.257
6.5 | 1.029 | 0.03363 | -0.057 | 30.608
7 | 1.08 | 0.03503 | -0.057 | 30.83
7.5 | 1.129 | 0.03659 | -0.058 | 30.856
8 | 1.177 | 0.03838 | -0.058 | 30.664
8.5 | 1.223 | 0.04015 | -0.059 | 30.467
9 | 1.31 | 0.04134 | -0.062 | 31.685
9.5 | 1.354 | 0.04343 | -0.063 | 31.163
10 | 1.394 | 0.04563 | -0.063 | 30.553
10.5 | 1.431 | 0.04795 | -0.064 | 29.847
11 | 1.274 | 0.08322 | -0.035 | 15.314
11.5 | 1.301 | 0.08885 | -0.032 | 14.644
12 | 1.328 | 0.09576 | -0.032 | 13.865
12.5 | 1.352 | 0.10219 | -0.031 | 13.226
13 | 1.372 | 0.10912 | -0.031 | 12.577
13.5 | 1.39 | 0.11666 | -0.031 | 11.918
14 | 1.405 | 0.12417 | -0.031 | 11.319
14.5 | 1.417 | 0.13383 | -0.03 | 10.59
15 | 1.426 | 0.14099 | -0.03 | 10.111
15.5 | 1.428 | 0.15027 | -0.031 | 9.501

## 4. Re 50k Mach 0.10 (2)
BIGFOIL.COM POLAR EXPORT
NACA64-419 a=0.5
NACA64-419 a=0.5 |  |  |  | Cl Max: | 0.8588 | at alpha= | 20 | deg
XFOIL ncrit=9 |  |  |  | L/D Max: | 6.0327 | at alpha= | 15.5 | deg
Re: | 50000 |  |  | Cd Min: | 0.24618 | at alpha= | 20 | deg
Mach: | 0.1 |  |  | Cl=0 at alpha= | 3.4987 | deg
|  |  |  | @ Cl=0.1, Cd= | 0.069079
|  |  |  | @ Cl=0.4, Cd= | 0.10091
|  |  |  | @ Cl=0.6, Cd= | 0.13256
alpha (deg) | Cl | Cd | Cm | Cl/Cd
-13.5 | -0.269 | 0.14351 | -0.0412 | -1.8744
-13 | -0.2597 | 0.13889 | -0.0424 | -1.8698
-12.5 | -0.2978 | 0.14011 | -0.037 | -2.1255
-12 | -0.314 | 0.13958 | -0.0305 | -2.2496
-11.5 | -0.334 | 0.13777 | -0.0258 | -2.4243
-11 | -0.3793 | 0.13808 | -0.0214 | -2.747
-10 | -0.5944 | 0.09073 | -0.0479 | -6.5513
-9.5 | -0.7772 | 0.07599 | -0.046 | -10.2277
-9 | -0.8025 | 0.0683 | -0.0443 | -11.7496
-8.5 | -0.818 | 0.062 | -0.0406 | -13.1935
-8 | -0.8074 | 0.05639 | -0.039 | -14.3181
-7.5 | -0.7936 | 0.05204 | -0.0356 | -15.2498
-7 | -0.7585 | 0.04861 | -0.0347 | -15.6038
-6.5 | -0.7261 | 0.04613 | -0.0327 | -15.7403
-5.5 | -0.7496 | 0.04104 | -0.0127 | -18.2651
-5 | -0.7146 | 0.03915 | -0.0102 | -18.2529
-4.5 | -0.6846 | 0.03692 | -0.0074 | -18.5428
-4 | -0.6737 | 0.03645 | 0.0022 | -18.4829
-3.5 | -0.6588 | 0.03977 | 0.014 | -16.5653
-3 | -0.6439 | 0.04228 | 0.0254 | -15.2294
-2.5 | -0.6285 | 0.04384 | 0.0353 | -14.3362
-2 | -0.61 | 0.04497 | 0.0442 | -13.5646
-1.5 | -0.5832 | 0.04626 | 0.0514 | -12.607
-1 | -0.534 | 0.04753 | 0.0516 | -11.235
-0.5 | -0.4844 | 0.04806 | 0.0486 | -10.0791
0 | -0.4166 | 0.04944 | 0.0415 | -8.4264
0.5 | -0.3407 | 0.05133 | 0.0319 | -6.6374
1 | -0.2453 | 0.05466 | 0.0177 | -4.4877
1.5 | -0.1395 | 0.05854 | 0.0012 | -2.383
2 | -0.0467 | 0.06256 | -0.0133 | -0.74648
2.5 | -0.0352 | 0.06184 | -0.0121 | -0.56921
3 | -0.0389 | 0.06033 | -0.0082 | -0.64479
3.5 | 0.0001 | 0.06221 | -0.0111 | 0.0016075
4 | 0.049 | 0.06534 | -0.015 | 0.74992
4.5 | 0.0961 | 0.06875 | -0.0181 | 1.3978
5.5 | 0.1849 | 0.07623 | -0.023 | 2.4256
6 | 0.2276 | 0.08036 | -0.0251 | 2.8323
6.5 | 0.2653 | 0.08431 | -0.0266 | 3.1467
7 | 0.2874 | 0.08672 | -0.0262 | 3.3141
7.5 | 0.3149 | 0.08997 | -0.0266 | 3.5001
8 | 0.3481 | 0.09407 | -0.0278 | 3.7004
8.5 | 0.3853 | 0.09888 | -0.0296 | 3.8966
9 | 0.4307 | 0.10515 | -0.0322 | 4.0961
9.5 | 0.4378 | 0.10793 | -0.0314 | 4.0563
10.5 | 0.494 | 0.11815 | -0.034 | 4.1811
11 | 0.5406 | 0.12472 | -0.0363 | 4.3345
11.5 | 0.5686 | 0.12952 | -0.0371 | 4.3901
12 | 0.5846 | 0.13365 | -0.0375 | 4.3741
12.5 | 0.6702 | 0.12761 | -0.0323 | 5.2519
13 | 0.741 | 0.12677 | -0.0302 | 5.8452
13.5 | 0.7592 | 0.13046 | -0.0298 | 5.8194
14 | 0.7795 | 0.13382 | -0.0293 | 5.825
14.5 | 0.8039 | 0.13643 | -0.0284 | 5.8924
15 | 0.8242 | 0.14011 | -0.028 | 5.8825
15.5 | 0.8555 | 0.14181 | -0.0265 | 6.0327
16 | 0.8471 | 0.15363 | -0.031 | 5.5139
16.5 | 0.8128 | 0.17224 | -0.0405 | 4.719
17 | 0.8044 | 0.18623 | -0.0476 | 4.3194
18 | 0.7781 | 0.21542 | -0.0659 | 3.612
18.5 | 0.8115 | 0.22547 | -0.0676 | 3.5991
19 | 0.8063 | 0.22762 | -0.0728 | 3.5423
19.5 | 0.8204 | 0.2341 | -0.0766 | 3.5045
20 | 0.8588 | 0.24618 | -0.0777 | 3.4885

## 5. Re 50k Mach 0.25 (1)
BIGFOIL.COM POLAR EXPORT
NACA64-419 a=0.5
NACA64-419 a=0.5 |  |  |  | Cl Max: | 1.448 | at alpha= | 10.5 | deg
JavaFoil+Calcfoil stall+Eppler ext transition |  |  |  | L/D Max: | 31.03 | at alpha= | 8.5 | deg
Re: | 50000 |  |  | Cd Min: | 0.02207 | at alpha= | -0.5 | deg
Mach: | 0.25 |  |  | Cl=0 at alpha= | -2.6525 | deg
|  |  |  | @ Cl=0.1, Cd= | 0.023371
|  |  |  | @ Cl=0.4, Cd= | 0.024672
|  |  |  | @ Cl=0.6, Cd= | 0.026462
alpha (deg) | Cl | Cd | Cm | Cl/Cd
-19 | -0.637 | 0.29339 | -0.007 | -2.172
-18.5 | -0.684 | 0.26843 | -0.007 | -2.548
-18 | -0.727 | 0.23987 | -0.007 | -3.029
-17.5 | -0.765 | 0.2256 | -0.007 | -3.391
-17 | -0.799 | 0.20551 | -0.007 | -3.886
-16.5 | -0.827 | 0.18256 | -0.008 | -4.532
-16 | -0.851 | 0.16963 | -0.008 | -5.016
-15.5 | -0.869 | 0.15649 | -0.008 | -5.551
-15 | -0.881 | 0.14675 | -0.009 | -6.001
-14.5 | -0.887 | 0.13376 | -0.009 | -6.631
-14 | -0.894 | 0.13469 | -0.016 | -6.635
-13.5 | -0.889 | 0.12555 | -0.017 | -7.078
-13 | -0.878 | 0.11706 | -0.017 | -7.503
-12.5 | -0.862 | 0.10763 | -0.018 | -8.012
-12 | -0.837 | 0.10121 | -0.018 | -8.274
-11.5 | -0.81 | 0.09406 | -0.019 | -8.609
-11 | -0.779 | 0.08704 | -0.02 | -8.947
-10.5 | -0.739 | 0.09012 | -0.017 | -8.2
-10 | -0.702 | 0.08395 | -0.017 | -8.363
-9.5 | -0.663 | 0.07791 | -0.017 | -8.51
-9 | -0.622 | 0.07302 | -0.018 | -8.513
-8.5 | -0.579 | 0.06815 | -0.018 | -8.489
-8 | -0.533 | 0.06365 | -0.019 | -8.377
-7.5 | -0.487 | 0.06006 | -0.019 | -8.108
-7 | -0.44 | 0.0566 | -0.02 | -7.767
-6.5 | -0.391 | 0.05322 | -0.021 | -7.356
-6 | -0.342 | 0.05032 | -0.021 | -6.805
-5.5 | -0.348 | 0.02462 | -0.041 | -14.124
-5 | -0.289 | 0.02383 | -0.042 | -12.132
-4.5 | -0.229 | 0.02314 | -0.043 | -9.91
-4 | -0.168 | 0.02255 | -0.044 | -7.473
-3.5 | -0.099 | 0.02612 | -0.04 | -3.807
-3 | -0.041 | 0.02522 | -0.041 | -1.639
-2.5 | 0.018 | 0.02438 | -0.043 | 0.726
-2 | 0.078 | 0.02362 | -0.044 | 3.299
-1.5 | 0.139 | 0.02293 | -0.045 | 6.07
-1 | 0.202 | 0.0224 | -0.046 | 8.997
-0.5 | 0.265 | 0.02207 | -0.047 | 12.004
0 | 0.318 | 0.02413 | -0.048 | 13.176
0.5 | 0.377 | 0.0245 | -0.049 | 15.399
1 | 0.437 | 0.02495 | -0.051 | 17.497
1.5 | 0.495 | 0.02547 | -0.052 | 19.451
2 | 0.554 | 0.02594 | -0.053 | 21.364
2.5 | 0.613 | 0.02661 | -0.053 | 23.019
3 | 0.671 | 0.02729 | -0.054 | 24.576
3.5 | 0.728 | 0.02809 | -0.055 | 25.925
4 | 0.786 | 0.02901 | -0.055 | 27.088
4.5 | 0.843 | 0.03004 | -0.056 | 28.056
5 | 0.893 | 0.03117 | -0.056 | 28.656
5.5 | 0.948 | 0.03225 | -0.057 | 29.4
6 | 1.002 | 0.0335 | -0.058 | 29.919
6.5 | 1.054 | 0.03497 | -0.058 | 30.147
7 | 1.105 | 0.0365 | -0.059 | 30.281
7.5 | 1.155 | 0.03823 | -0.059 | 30.214
8 | 1.203 | 0.04004 | -0.06 | 30.052
8.5 | 1.29 | 0.04157 | -0.063 | 31.03
9 | 1.335 | 0.04377 | -0.064 | 30.506
9.5 | 1.377 | 0.04611 | -0.064 | 29.871
10 | 1.415 | 0.04866 | -0.065 | 29.089
10.5 | 1.448 | 0.05114 | -0.065 | 28.322
11 | 1.287 | 0.08662 | -0.033 | 14.853
11.5 | 1.311 | 0.09287 | -0.032 | 14.114
12 | 1.331 | 0.09982 | -0.032 | 13.339
12.5 | 1.348 | 0.10787 | -0.031 | 12.496
13 | 1.36 | 0.11453 | -0.031 | 11.875
13.5 | 1.368 | 0.12504 | -0.031 | 10.938
14 | 1.37 | 0.13517 | -0.031 | 10.139
14.5 | 1.368 | 0.14504 | -0.03 | 9.431
15 | 1.36 | 0.15601 | -0.03 | 8.718
15.5 | 1.342 | 0.16898 | -0.03 | 7.94

## 6. Re 50k Mach 0.25 (2)
BIGFOIL.COM POLAR EXPORT
NACA64-419 a=0.5
NACA64-419 a=0.5 |  |  |  | Cl Max: | 0.8733 | at alpha= | 20 | deg
XFOIL ncrit=9 |  |  |  | L/D Max: | 5.6891 | at alpha= | 13.5 | deg
Re: | 50000 |  |  | Cd Min: | 0.25254 | at alpha= | 20 | deg
Mach: | 0.25 |  |  | Cl=0 at alpha= | 3.5273 | deg
|  |  |  | @ Cl=0.1, Cd= | 0.071599
|  |  |  | @ Cl=0.4, Cd= | 0.10378
|  |  |  | @ Cl=0.6, Cd= | 0.12856
alpha (deg) | Cl | Cd | Cm | Cl/Cd
-13 | -0.2685 | 0.14426 | -0.0412 | -1.8612
-12.5 | -0.3269 | 0.14869 | -0.0346 | -2.1985
-12 | -0.3153 | 0.14415 | -0.0294 | -2.1873
-11.5 | -0.3399 | 0.14269 | -0.0253 | -2.3821
-11 | -0.3639 | 0.14146 | -0.0215 | -2.5725
-10.5 | -0.4258 | 0.12248 | -0.0374 | -3.4765
-10 | -0.5069 | 0.09952 | -0.0522 | -5.0934
-9.5 | -0.5644 | 0.08466 | -0.0604 | -6.6667
-9 | -0.7446 | 0.07433 | -0.0541 | -10.0175
-8.5 | -0.7739 | 0.06795 | -0.0501 | -11.3893
-8 | -0.7877 | 0.06212 | -0.0461 | -12.6803
-7.5 | -0.7819 | 0.05688 | -0.0433 | -13.7465
-7 | -0.7635 | 0.05289 | -0.04 | -14.4356
-6.5 | -0.7416 | 0.04982 | -0.0367 | -14.8856
-6 | -0.712 | 0.04708 | -0.0339 | -15.1232
-5.5 | -0.7804 | 0.04393 | -0.0144 | -17.7646
-5 | -0.744 | 0.04178 | -0.0121 | -17.8076
-4.5 | -0.7086 | 0.0399 | -0.0093 | -17.7594
-4 | -0.6806 | 0.0371 | -0.0061 | -18.345
-3.5 | -0.6706 | 0.03883 | 0.0062 | -17.2702
-3 | -0.6551 | 0.04215 | 0.019 | -15.5421
-2.5 | -0.64 | 0.04457 | 0.0311 | -14.3594
-2 | -0.6224 | 0.04591 | 0.0409 | -13.557
-1.5 | -0.6021 | 0.04701 | 0.0498 | -12.8079
-1 | -0.557 | 0.04873 | 0.0533 | -11.4303
-0.5 | -0.5005 | 0.0496 | 0.0501 | -10.0907
0 | -0.4438 | 0.05043 | 0.0454 | -8.8003
0.5 | -0.3831 | 0.05159 | 0.0392 | -7.4259
1 | -0.2768 | 0.05533 | 0.0233 | -5.0027
1.5 | -0.1622 | 0.06005 | 0.0055 | -2.7011
2 | -0.0709 | 0.06303 | -0.008 | -1.1249
2.5 | -0.0166 | 0.06539 | -0.0149 | -0.25386
3 | -0.024 | 0.06349 | -0.0101 | -0.37801
3.5 | -0.0027 | 0.06427 | -0.0102 | -0.04201
4 | 0.0467 | 0.06758 | -0.0144 | 0.69103
4.5 | 0.0963 | 0.07135 | -0.0181 | 1.3497
5 | 0.1308 | 0.07367 | -0.0192 | 1.7755
5.5 | 0.1655 | 0.0764 | -0.0202 | 2.1662
6 | 0.2022 | 0.0797 | -0.0215 | 2.537
6.5 | 0.2393 | 0.08338 | -0.023 | 2.87
7 | 0.2763 | 0.08738 | -0.0245 | 3.1621
7.5 | 0.3145 | 0.09177 | -0.0262 | 3.427
8.5 | 0.3944 | 0.10248 | -0.0304 | 3.8486
9 | 0.4054 | 0.10503 | -0.0296 | 3.8598
10 | 0.4674 | 0.11548 | -0.0326 | 4.0475
10.5 | 0.5075 | 0.12126 | -0.0345 | 4.1852
11 | 0.5185 | 0.12541 | -0.0349 | 4.1344
11.5 | 0.546 | 0.13065 | -0.0361 | 4.1791
12 | 0.6461 | 0.12678 | -0.0319 | 5.0962
12.5 | 0.6688 | 0.13066 | -0.032 | 5.1186
13 | 0.6978 | 0.13448 | -0.032 | 5.1889
13.5 | 0.7612 | 0.1338 | -0.0293 | 5.6891
14 | 0.7773 | 0.13812 | -0.0293 | 5.6277
14.5 | 0.7957 | 0.14236 | -0.0293 | 5.5894
15 | 0.8236 | 0.14532 | -0.0284 | 5.6675
15.5 | 0.8141 | 0.1569 | -0.0332 | 5.1887
16 | 0.791 | 0.17185 | -0.0412 | 4.6029
16.5 | 0.8071 | 0.18014 | -0.044 | 4.4804
17 | 0.8156 | 0.19157 | -0.049 | 4.2575
18 | 0.7852 | 0.21961 | -0.0687 | 3.5754
18.5 | 0.8185 | 0.22994 | -0.0707 | 3.5596
19 | 0.8173 | 0.23251 | -0.0759 | 3.5151
19.5 | 0.8333 | 0.23934 | -0.0798 | 3.4817
20 | 0.8733 | 0.25254 | -0.081 | 3.4581

## 7. Re 50k Mach 0.50 (1)
BIGFOIL.COM POLAR EXPORT
NACA64-419 a=0.5
NACA64-419 a=0.5 |  |  |  | Cl Max: | 1.378 | at alpha= | 8.5 | deg
JavaFoil+Calcfoil stall+Eppler ext transition |  |  |  | L/D Max: | 27.921 | at alpha= | 6 | deg
Re: | 50000 |  |  | Cd Min: | 0.02535 | at alpha= | -4 | deg
Mach: | 0.5 |  |  | Cl=0 at alpha= | -2.6484 | deg
|  |  |  | @ Cl=0.1, Cd= | 0.027019
|  |  |  | @ Cl=0.4, Cd= | 0.026919
|  |  |  | @ Cl=0.6, Cd= | 0.029018
alpha (deg) | Cl | Cd | Cm | Cl/Cd
-20 | -0.99 | 0.46288 | -0.016 | -2.139
-19.5 | -0.962 | 0.45525 | -0.017 | -2.114
-19 | -0.932 | 0.43493 | -0.016 | -2.142
-18.5 | -0.904 | 0.42763 | -0.016 | -2.113
-18 | -0.876 | 0.42973 | -0.017 | -2.038
-17.5 | -0.848 | 0.43761 | -0.017 | -1.938
-17 | -0.82 | 0.41503 | -0.018 | -1.976
-16.5 | -0.79 | 0.36788 | -0.017 | -2.147
-16 | -0.762 | 0.36874 | -0.017 | -2.066
-15.5 | -0.734 | 0.35094 | -0.017 | -2.091
-15 | -0.706 | 0.34799 | -0.018 | -2.028
-14.5 | -0.676 | 0.33565 | -0.017 | -2.014
-14 | -0.648 | 0.34104 | -0.017 | -1.899
-13.5 | -0.619 | 0.32593 | -0.017 | -1.9
-13 | -0.591 | 0.31966 | -0.018 | -1.849
-12.5 | -0.563 | 0.28685 | -0.018 | -1.963
-12 | -0.534 | 0.27476 | -0.017 | -1.942
-11.5 | -0.505 | 0.27106 | -0.017 | -1.863
-11 | -0.475 | 0.1616 | -0.01 | -2.941
-10.5 | -0.447 | 0.15173 | -0.01 | -2.946
-10 | -0.419 | 0.09005 | -0.011 | -4.65
-9.5 | -0.618 | 0.09417 | -0.02 | -6.563
-9 | -0.622 | 0.09376 | -0.019 | -6.63
-8.5 | -0.6 | 0.08329 | -0.019 | -7.208
-8 | -0.565 | 0.07503 | -0.02 | -7.533
-7.5 | -0.524 | 0.06821 | -0.02 | -7.676
-7 | -0.477 | 0.06242 | -0.021 | -7.649
-6.5 | -0.428 | 0.05772 | -0.022 | -7.421
-6 | -0.377 | 0.05444 | -0.023 | -6.921
-5.5 | -0.323 | 0.05077 | -0.024 | -6.371
-5 | -0.316 | 0.02722 | -0.046 | -11.601
-4.5 | -0.251 | 0.02627 | -0.047 | -9.561
-4 | -0.185 | 0.02535 | -0.048 | -7.296
-3.5 | -0.11 | 0.02929 | -0.044 | -3.745
-3 | -0.045 | 0.02858 | -0.045 | -1.591
-2.5 | 0.019 | 0.028 | -0.046 | 0.692
-2 | 0.085 | 0.02716 | -0.047 | 3.143
-1.5 | 0.152 | 0.02653 | -0.048 | 5.734
-1 | 0.22 | 0.026 | -0.049 | 8.456
-0.5 | 0.289 | 0.02542 | -0.051 | 11.389
0 | 0.353 | 0.02657 | -0.052 | 13.295
0.5 | 0.419 | 0.02706 | -0.053 | 15.499
1 | 0.485 | 0.02769 | -0.055 | 17.511
1.5 | 0.55 | 0.02838 | -0.056 | 19.394
2 | 0.615 | 0.02921 | -0.057 | 21.059
2.5 | 0.68 | 0.03011 | -0.058 | 22.587
3 | 0.744 | 0.03115 | -0.059 | 23.892
3.5 | 0.808 | 0.03213 | -0.06 | 25.161
4 | 0.872 | 0.03336 | -0.061 | 26.152
4.5 | 0.936 | 0.03468 | -0.062 | 26.995
5 | 0.989 | 0.03623 | -0.062 | 27.299
5.5 | 1.048 | 0.03784 | -0.063 | 27.711
6 | 1.106 | 0.03962 | -0.064 | 27.921
6.5 | 1.16 | 0.04165 | -0.064 | 27.86
7 | 1.211 | 0.04389 | -0.065 | 27.597
7.5 | 1.258 | 0.04651 | -0.065 | 27.044
8 | 1.342 | 0.05078 | -0.069 | 26.42
8.5 | 1.378 | 0.05412 | -0.07 | 25.458
9 | 1.225 | 0.0758 | -0.035 | 16.158
9.5 | 1.235 | 0.08378 | -0.034 | 14.746
10 | 1.218 | 0.09518 | -0.032 | 12.8
10.5 | 1.148 | 0.10991 | -0.031 | 10.449
11 | 0.767 | 0.16893 | -0.026 | 4.543
11.5 | 0.795 | 0.22795 | -0.03 | 3.49
12 | 0.823 | 0.25511 | -0.031 | 3.225
12.5 | 0.851 | 0.28059 | -0.035 | 3.033
13 | 0.878 | 0.29053 | -0.036 | 3.023
13.5 | 0.906 | 0.29992 | -0.037 | 3.021

## 8. Re 50k Mach 0.50 (2)
BIGFOIL.COM POLAR EXPORT
NACA64-419 a=0.5
NACA64-419 a=0.5 |  |  |  | Cl Max: | 0.9223 | at alpha= | 20 | deg
XFOIL ncrit=9 |  |  |  | L/D Max: | 4.5233 | at alpha= | 13 | deg
Re: | 50000 |  |  | Cd Min: | 0.27392 | at alpha= | 20 | deg
Mach: | 0.5 |  |  | Cl=0 at alpha= | 3.1219 | deg
|  |  |  | @ Cl=0.1, Cd= | 0.079483
|  |  |  | @ Cl=0.4, Cd= | 0.11437
|  |  |  | @ Cl=0.6, Cd= | 0.13517
alpha (deg) | Cl | Cd | Cm | Cl/Cd
-10 | -0.2798 | 0.12257 | -0.0687 | -2.2828
-9.5 | -0.3086 | 0.11271 | -0.0748 | -2.738
-9 | -0.3186 | 0.10558 | -0.0764 | -3.0176
-8.5 | -0.3446 | 0.09638 | -0.0804 | -3.5754
-8 | -0.4074 | 0.08743 | -0.0806 | -4.6597
-7.5 | -0.5081 | 0.07826 | -0.0791 | -6.4925
-7 | -0.6248 | 0.07334 | -0.069 | -8.5192
-6.5 | -0.6755 | 0.06858 | -0.0612 | -9.8498
-6 | -0.6973 | 0.06447 | -0.0538 | -10.8159
-5.5 | -0.7116 | 0.06042 | -0.0473 | -11.7776
-5 | -0.8388 | 0.05731 | -0.0194 | -14.6362
-4.5 | -0.8202 | 0.05255 | -0.0162 | -15.608
-4 | -0.7865 | 0.04898 | -0.0131 | -16.0576
-3.5 | -0.7495 | 0.04629 | -0.0097 | -16.1914
-3 | -0.7168 | 0.04365 | -0.0057 | -16.4215
-2.5 | -0.6952 | 0.0434 | 0.004 | -16.0184
-2 | -0.6767 | 0.04813 | 0.0217 | -14.0598
-1.5 | -0.6565 | 0.0514 | 0.0372 | -12.7724
-1 | -0.6266 | 0.05378 | 0.0492 | -11.6512
-0.5 | -0.5701 | 0.05637 | 0.0543 | -10.1135
0 | -0.523 | 0.05666 | 0.054 | -9.2305
0.5 | -0.4347 | 0.05904 | 0.0443 | -7.3628
1 | -0.3486 | 0.06187 | 0.0341 | -5.6344
1.5 | -0.2677 | 0.06405 | 0.0245 | -4.1795
2 | -0.1756 | 0.06771 | 0.0123 | -2.5934
2.5 | -0.0983 | 0.07036 | 0.0025 | -1.3971
3 | -0.0117 | 0.07373 | -0.0096 | -0.15869
3.5 | 0.0363 | 0.07586 | -0.0146 | 0.47851
4.5 | 0.0507 | 0.07639 | -0.0088 | 0.6637
5 | 0.0852 | 0.07839 | -0.0107 | 1.0869
5.5 | 0.1254 | 0.08136 | -0.0131 | 1.5413
6 | 0.1681 | 0.0851 | -0.0156 | 1.9753
6.5 | 0.2113 | 0.08932 | -0.0181 | 2.3657
7 | 0.256 | 0.09413 | -0.0207 | 2.7196
8 | 0.3327 | 0.10405 | -0.0247 | 3.1975
8.5 | 0.3597 | 0.10791 | -0.0255 | 3.3333
9.5 | 0.4253 | 0.11842 | -0.029 | 3.5915
10 | 0.47 | 0.12527 | -0.0316 | 3.7519
10.5 | 0.506 | 0.13093 | -0.0332 | 3.8647
11 | 0.5285 | 0.13528 | -0.0341 | 3.9067
11.5 | 0.5962 | 0.13453 | -0.0311 | 4.4317
12 | 0.6255 | 0.13944 | -0.0322 | 4.4858
12.5 | 0.6538 | 0.14481 | -0.0334 | 4.5149
13 | 0.6809 | 0.15053 | -0.0349 | 4.5234
13.5 | 0.7069 | 0.15646 | -0.0364 | 4.5181
14 | 0.7322 | 0.16264 | -0.038 | 4.502
14.5 | 0.7489 | 0.17012 | -0.041 | 4.4022
15 | 0.7733 | 0.17772 | -0.0434 | 4.3512
15.5 | 0.773 | 0.18795 | -0.0498 | 4.1128
16 | 0.7939 | 0.19717 | -0.0537 | 4.0265
16.5 | 0.8034 | 0.20789 | -0.06 | 3.8645
17 | 0.7987 | 0.22559 | -0.0718 | 3.5405
17.5 | 0.8178 | 0.2331 | -0.0763 | 3.5084
18 | 0.839 | 0.24241 | -0.0809 | 3.4611
18.5 | 0.8686 | 0.25255 | -0.0844 | 3.4393
19 | 0.8771 | 0.25742 | -0.0906 | 3.4073
19.5 | 0.91 | 0.26958 | -0.0938 | 3.3756
20 | 0.9223 | 0.27392 | -0.0997 | 3.367

## 9. Re 100k Mach 0.00 (1)
BIGFOIL.COM POLAR EXPORT
NACA64-419 a=0.5
NACA64-419 a=0.5 |  |  |  | Cl Max: | 1.557 | at alpha= | 12.5 | deg
JavaFoil+Calcfoil stall+Eppler ext transition |  |  |  | L/D Max: | 42.233 | at alpha= | 7 | deg
Re: | 100000 |  |  | Cd Min: | 0.01524 | at alpha= | -1 | deg
Mach: | 0 |  |  | Cl=0 at alpha= | -2.65 | deg
|  |  |  | @ Cl=0.1, Cd= | 0.015431
|  |  |  | @ Cl=0.4, Cd= | 0.017386
|  |  |  | @ Cl=0.6, Cd= | 0.018739
alpha (deg) | Cl | Cd | Cm | Cl/Cd
-20 | -0.938 | 0.21367 | -0.006 | -4.392
-19.5 | -0.951 | 0.19742 | -0.007 | -4.819
-19 | -0.969 | 0.19802 | -0.012 | -4.891
-18.5 | -0.978 | 0.18634 | -0.013 | -5.248
-18 | -0.985 | 0.18139 | -0.013 | -5.431
-17.5 | -0.983 | 0.16285 | -0.008 | -6.036
-17 | -0.992 | 0.1579 | -0.014 | -6.284
-16.5 | -0.992 | 0.14864 | -0.014 | -6.671
-16 | -0.988 | 0.13931 | -0.015 | -7.092
-15.5 | -0.982 | 0.13427 | -0.015 | -7.31
-15 | -0.972 | 0.126 | -0.016 | -7.717
-14.5 | -0.96 | 0.11866 | -0.017 | -8.089
-14 | -0.944 | 0.11101 | -0.017 | -8.503
-13.5 | -0.925 | 0.10389 | -0.018 | -8.907
-13 | -0.904 | 0.09641 | -0.019 | -9.381
-12.5 | -0.88 | 0.08978 | -0.02 | -9.805
-12 | -0.837 | 0.09227 | -0.016 | -9.075
-11.5 | -0.821 | 0.07672 | -0.023 | -10.701
-11 | -0.768 | 0.08117 | -0.017 | -9.463
-10.5 | -0.731 | 0.07675 | -0.017 | -9.518
-10 | -0.692 | 0.0719 | -0.018 | -9.62
-9.5 | -0.651 | 0.06778 | -0.018 | -9.601
-9 | -0.609 | 0.0635 | -0.018 | -9.589
-8.5 | -0.565 | 0.06011 | -0.019 | -9.406
-8 | -0.521 | 0.05669 | -0.02 | -9.182
-7.5 | -0.475 | 0.0532 | -0.02 | -8.925
-7 | -0.509 | 0.02167 | -0.039 | -23.489
-6.5 | -0.455 | 0.02076 | -0.04 | -21.908
-6 | -0.399 | 0.01997 | -0.041 | -19.98
-5.5 | -0.342 | 0.01927 | -0.042 | -17.755
-5 | -0.284 | 0.01866 | -0.043 | -15.227
-4.5 | -0.225 | 0.01814 | -0.043 | -12.414
-4 | -0.159 | 0.0172 | -0.042 | -9.268
-3.5 | -0.101 | 0.01652 | -0.043 | -6.14
-3 | -0.042 | 0.01605 | -0.044 | -2.629
-2.5 | 0.018 | 0.01569 | -0.046 | 1.153
-2 | 0.08 | 0.01547 | -0.047 | 5.144
-1.5 | 0.142 | 0.01535 | -0.048 | 9.249
-1 | 0.206 | 0.01524 | -0.049 | 13.534
-0.5 | 0.269 | 0.01527 | -0.05 | 17.608
0 | 0.315 | 0.01701 | -0.05 | 18.49
0.5 | 0.373 | 0.01723 | -0.051 | 21.663
1 | 0.432 | 0.01757 | -0.052 | 24.584
1.5 | 0.49 | 0.01792 | -0.052 | 27.35
2 | 0.548 | 0.0183 | -0.053 | 29.942
2.5 | 0.606 | 0.01879 | -0.053 | 32.219
3 | 0.662 | 0.01932 | -0.054 | 34.289
3.5 | 0.719 | 0.01993 | -0.054 | 36.097
4 | 0.776 | 0.02061 | -0.055 | 37.636
4.5 | 0.832 | 0.0213 | -0.056 | 39.057
5 | 0.882 | 0.02202 | -0.056 | 40.056
5.5 | 0.935 | 0.02279 | -0.057 | 41.053
6 | 0.988 | 0.02369 | -0.057 | 41.724
6.5 | 1.04 | 0.0247 | -0.058 | 42.1
7 | 1.09 | 0.02582 | -0.058 | 42.233
7.5 | 1.14 | 0.02703 | -0.059 | 42.163
8 | 1.188 | 0.02832 | -0.059 | 41.94
8.5 | 1.234 | 0.02976 | -0.06 | 41.483
9 | 1.311 | 0.03482 | -0.062 | 37.646
9.5 | 1.355 | 0.03665 | -0.063 | 36.969
10 | 1.396 | 0.0385 | -0.064 | 36.263
10.5 | 1.434 | 0.04062 | -0.064 | 35.317
11 | 1.47 | 0.04279 | -0.065 | 34.36
11.5 | 1.503 | 0.04503 | -0.065 | 33.371
12 | 1.532 | 0.0474 | -0.066 | 32.318
12.5 | 1.557 | 0.05005 | -0.066 | 31.098
13 | 1.375 | 0.09783 | -0.033 | 14.053
13.5 | 1.394 | 0.10377 | -0.033 | 13.431
14 | 1.41 | 0.11057 | -0.032 | 12.75
14.5 | 1.423 | 0.11821 | -0.032 | 12.042
15 | 1.434 | 0.12502 | -0.032 | 11.47
15.5 | 1.438 | 0.13349 | -0.032 | 10.774
16 | 1.439 | 0.14009 | -0.032 | 10.272
16.5 | 1.437 | 0.15022 | -0.032 | 9.566
17 | 1.432 | 0.15673 | -0.032 | 9.134
17.5 | 1.423 | 0.16742 | -0.031 | 8.498

## 10. Re 100k Mach 0.00 (2)
BIGFOIL.COM POLAR EXPORT
NACA64-419 a=0.5
NACA64-419 a=0.5 |  |  |  | Cl Max: | 1.2771 | at alpha= | 17.5 | deg
XFOIL ncrit=9 |  |  |  | L/D Max: | 21.25 | at alpha= | 12.5 | deg
Re: | 100000 |  |  | Cd Min: | 0.15833 | at alpha= | -15.5 | deg
Mach: | 0 |  |  | Cl=0 at alpha= | 2.4342 | deg
|  |  |  | @ Cl=0.1, Cd= | 0.058405
|  |  |  | @ Cl=0.4, Cd= | 0.073556
|  |  |  | @ Cl=0.6, Cd= | 0.073759
alpha (deg) | Cl | Cd | Cm | Cl/Cd
-15.5 | -0.3603 | 0.15833 | -0.0322 | -2.2756
-15 | -0.394 | 0.1545 | -0.0419 | -2.5502
-14.5 | -0.3296 | 0.14494 | -0.0416 | -2.274
-14 | -0.3648 | 0.13947 | -0.0514 | -2.6156
-13.5 | -0.3075 | 0.13259 | -0.0503 | -2.3192
-13 | -0.331 | 0.12564 | -0.0596 | -2.6345
-12.5 | -0.5684 | 0.07103 | -0.0992 | -8.0023
-12 | -0.5557 | 0.05996 | -0.1071 | -9.2678
-11.5 | -0.5852 | 0.05276 | -0.1079 | -11.0917
-11 | -0.6054 | 0.0482 | -0.1033 | -12.5602
-10.5 | -0.6069 | 0.04461 | -0.0987 | -13.6046
-10 | -0.594 | 0.0414 | -0.0947 | -14.3478
-9.5 | -0.5707 | 0.03862 | -0.0914 | -14.7773
-9 | -0.5343 | 0.03587 | -0.0896 | -14.8955
-8.5 | -0.4882 | 0.03388 | -0.0887 | -14.4097
-8 | -0.4401 | 0.03189 | -0.0879 | -13.8006
-7.5 | -0.4004 | 0.03073 | -0.0862 | -13.0296
-7 | -0.3638 | 0.02925 | -0.0834 | -12.4376
-6.5 | -0.3557 | 0.02855 | -0.0776 | -12.4588
-6 | -0.3686 | 0.02662 | -0.0689 | -13.8467
-5.5 | -0.3495 | 0.02785 | -0.0624 | -12.5494
-5 | -0.3283 | 0.02985 | -0.0569 | -10.9983
-4.5 | -0.2857 | 0.03139 | -0.0534 | -9.1016
-4 | -0.2714 | 0.03363 | -0.0465 | -8.0702
-3.5 | -0.2374 | 0.03491 | -0.0428 | -6.8003
-3 | -0.2335 | 0.03656 | -0.0355 | -6.3868
-2.5 | -0.2232 | 0.03831 | -0.0285 | -5.8262
-2 | -0.1795 | 0.03943 | -0.0262 | -4.5524
-1.5 | -0.1749 | 0.04081 | -0.0215 | -4.2857
-1 | -0.1602 | 0.04226 | -0.0189 | -3.7908
-0.5 | -0.1407 | 0.04369 | -0.0167 | -3.2204
0 | -0.1048 | 0.04562 | -0.0168 | -2.2972
1 | -0.1273 | 0.04978 | -0.0091 | -2.5573
2 | -0.0482 | 0.05253 | -0.0083 | -0.91757
2.5 | 0.0073 | 0.05541 | -0.0098 | 0.13175
3 | 0.0378 | 0.05602 | -0.008 | 0.67476
3.5 | 0.088 | 0.05791 | -0.0119 | 1.5196
4 | 0.1563 | 0.06073 | -0.0208 | 2.5737
5 | 0.2711 | 0.06653 | -0.028 | 4.0749
5.5 | 0.3053 | 0.06878 | -0.0283 | 4.4388
6.5 | 0.3908 | 0.07403 | -0.0295 | 5.2789
7 | 0.4609 | 0.07042 | -0.0272 | 6.545
8 | 0.5575 | 0.07295 | -0.0271 | 7.6422
8.5 | 0.6069 | 0.07389 | -0.0268 | 8.2136
9 | 0.6581 | 0.07436 | -0.0263 | 8.8502
9.5 | 0.7133 | 0.07399 | -0.0255 | 9.6405
10 | 0.771 | 0.07278 | -0.0244 | 10.5936
10.5 | 0.7944 | 0.07436 | -0.0228 | 10.6832
11 | 0.8797 | 0.06921 | -0.0211 | 12.7106
12 | 1.0247 | 0.05783 | -0.0159 | 17.7192
12.5 | 1.1033 | 0.05192 | -0.0135 | 21.25
13 | 1.1246 | 0.05311 | -0.0107 | 21.1749
13.5 | 1.1152 | 0.05845 | -0.0086 | 19.0796
14 | 1.1075 | 0.06425 | -0.0072 | 17.2374
14.5 | 1.1175 | 0.06841 | -0.0057 | 16.3353
15 | 1.1374 | 0.07195 | -0.0046 | 15.8082
15.5 | 1.17 | 0.07438 | -0.0034 | 15.73
16 | 1.2033 | 0.07726 | -0.0024 | 15.5747
16.5 | 1.2441 | 0.07994 | -0.0016 | 15.5629
17 | 1.2508 | 0.08591 | -0.0019 | 14.5594
17.5 | 1.2771 | 0.0904 | -0.0019 | 14.1272
18 | 1.2613 | 0.09935 | -0.0034 | 12.6955
18.5 | 1.2195 | 0.1114 | -0.0074 | 10.947
19 | 1.164 | 0.12677 | -0.0143 | 9.182
19.5 | 1.0983 | 0.14633 | -0.0249 | 7.5056

## 11. Re 100k Mach 0.10 (1)
BIGFOIL.COM POLAR EXPORT
NACA64-419 a=0.5
NACA64-419 a=0.5 |  |  |  | Cl Max: | 1.533 | at alpha= | 12 | deg
JavaFoil+Calcfoil stall+Eppler ext transition |  |  |  | L/D Max: | 42.167 | at alpha= | 7 | deg
Re: | 100000 |  |  | Cd Min: | 0.01526 | at alpha= | -1 | deg
Mach: | 0.1 |  |  | Cl=0 at alpha= | -2.65 | deg
|  |  |  | @ Cl=0.1, Cd= | 0.015492
|  |  |  | @ Cl=0.4, Cd= | 0.017433
|  |  |  | @ Cl=0.6, Cd= | 0.018834
alpha (deg) | Cl | Cd | Cm | Cl/Cd
-20 | -0.899 | 0.22088 | -0.006 | -4.069
-19.5 | -0.915 | 0.20256 | -0.007 | -4.519
-19 | -0.93 | 0.19131 | -0.007 | -4.861
-18.5 | -0.943 | 0.18231 | -0.007 | -5.171
-18 | -0.959 | 0.18113 | -0.013 | -5.296
-17.5 | -0.968 | 0.17548 | -0.014 | -5.514
-17 | -0.973 | 0.16183 | -0.014 | -6.013
-16.5 | -0.975 | 0.15109 | -0.014 | -6.455
-16 | -0.974 | 0.14163 | -0.015 | -6.88
-15.5 | -0.971 | 0.13712 | -0.015 | -7.078
-15 | -0.964 | 0.12813 | -0.016 | -7.52
-14.5 | -0.953 | 0.11945 | -0.017 | -7.978
-14 | -0.939 | 0.11168 | -0.017 | -8.408
-13.5 | -0.921 | 0.10489 | -0.018 | -8.785
-13 | -0.901 | 0.0992 | -0.019 | -9.086
-12.5 | -0.879 | 0.09089 | -0.02 | -9.669
-12 | -0.85 | 0.08426 | -0.021 | -10.089
-11.5 | -0.82 | 0.07839 | -0.022 | -10.454
-11 | -0.769 | 0.08213 | -0.017 | -9.369
-10.5 | -0.732 | 0.07756 | -0.017 | -9.44
-10 | -0.693 | 0.07266 | -0.018 | -9.544
-9.5 | -0.653 | 0.06833 | -0.018 | -9.554
-9 | -0.611 | 0.06382 | -0.018 | -9.574
-8.5 | -0.568 | 0.0603 | -0.019 | -9.412
-8 | -0.523 | 0.05685 | -0.02 | -9.194
-7.5 | -0.477 | 0.05346 | -0.02 | -8.918
-7 | -0.511 | 0.02182 | -0.04 | -23.405
-6.5 | -0.457 | 0.0209 | -0.04 | -21.846
-6 | -0.401 | 0.0201 | -0.041 | -19.932
-5.5 | -0.343 | 0.01938 | -0.042 | -17.716
-5 | -0.285 | 0.01876 | -0.043 | -15.206
-4.5 | -0.226 | 0.01823 | -0.044 | -12.402
-4 | -0.16 | 0.01738 | -0.042 | -9.204
-3.5 | -0.102 | 0.01669 | -0.044 | -6.095
-3 | -0.042 | 0.01617 | -0.045 | -2.62
-2.5 | 0.018 | 0.01577 | -0.046 | 1.152
-2 | 0.08 | 0.01553 | -0.047 | 5.145
-1.5 | 0.143 | 0.01541 | -0.048 | 9.255
-1 | 0.207 | 0.01526 | -0.049 | 13.584
-0.5 | 0.27 | 0.0153 | -0.05 | 17.654
0 | 0.316 | 0.01707 | -0.05 | 18.514
0.5 | 0.375 | 0.01728 | -0.051 | 21.705
1 | 0.434 | 0.01764 | -0.052 | 24.607
1.5 | 0.492 | 0.018 | -0.052 | 27.349
2 | 0.55 | 0.01842 | -0.053 | 29.881
2.5 | 0.608 | 0.0189 | -0.054 | 32.185
3 | 0.666 | 0.01941 | -0.054 | 34.302
3.5 | 0.723 | 0.02003 | -0.055 | 36.098
4 | 0.78 | 0.02071 | -0.055 | 37.648
4.5 | 0.836 | 0.02146 | -0.056 | 38.955
5 | 0.886 | 0.02225 | -0.056 | 39.814
5.5 | 0.939 | 0.02298 | -0.057 | 40.874
6 | 0.993 | 0.02383 | -0.057 | 41.663
6.5 | 1.045 | 0.02484 | -0.058 | 42.058
7 | 1.095 | 0.02598 | -0.059 | 42.167
7.5 | 1.145 | 0.02721 | -0.059 | 42.067
8 | 1.192 | 0.02861 | -0.06 | 41.674
8.5 | 1.239 | 0.03007 | -0.06 | 41.19
9 | 1.316 | 0.03524 | -0.063 | 37.332
9.5 | 1.36 | 0.03707 | -0.063 | 36.679
10 | 1.4 | 0.03897 | -0.064 | 35.931
10.5 | 1.438 | 0.0411 | -0.064 | 34.99
11 | 1.473 | 0.04325 | -0.065 | 34.063
11.5 | 1.505 | 0.04557 | -0.065 | 33.03
12 | 1.533 | 0.04825 | -0.066 | 31.769
12.5 | 1.355 | 0.09243 | -0.035 | 14.664
13 | 1.374 | 0.09852 | -0.033 | 13.949
13.5 | 1.392 | 0.10466 | -0.033 | 13.299
14 | 1.407 | 0.11246 | -0.033 | 12.514
14.5 | 1.418 | 0.11935 | -0.032 | 11.883
15 | 1.427 | 0.12644 | -0.032 | 11.283
15.5 | 1.429 | 0.13344 | -0.032 | 10.705
16 | 1.427 | 0.14339 | -0.032 | 9.953
16.5 | 1.421 | 0.15014 | -0.031 | 9.467
17 | 1.413 | 0.16064 | -0.032 | 8.796

## 12. Re 100k Mach 0.10 (2)
BIGFOIL.COM POLAR EXPORT
NACA64-419 a=0.5
NACA64-419 a=0.5 |  |  |  | Cl Max: | 1.2533 | at alpha= | 17.5 | deg
XFOIL ncrit=9 |  |  |  | L/D Max: | 20.7867 | at alpha= | 12.5 | deg
Re: | 100000 |  |  | Cd Min: | 0.15878 | at alpha= | -15.5 | deg
Mach: | 0.1 |  |  | Cl=0 at alpha= | 2.6434 | deg
|  |  |  | @ Cl=0.1, Cd= | 0.058699
|  |  |  | @ Cl=0.4, Cd= | 0.072387
|  |  |  | @ Cl=0.6, Cd= | 0.073643
alpha (deg) | Cl | Cd | Cm | Cl/Cd
-15.5 | -0.3576 | 0.15878 | -0.0325 | -2.2522
-15 | -0.3928 | 0.15519 | -0.0425 | -2.5311
-14.5 | -0.3257 | 0.14539 | -0.0422 | -2.2402
-14 | -0.3595 | 0.14006 | -0.0518 | -2.5668
-13.5 | -0.3065 | 0.13353 | -0.0503 | -2.2954
-13 | -0.3215 | 0.12589 | -0.0607 | -2.5538
-12.5 | -0.55 | 0.07257 | -0.0998 | -7.5789
-12 | -0.5348 | 0.06134 | -0.1079 | -8.7186
-11.5 | -0.5668 | 0.05359 | -0.11 | -10.5766
-11 | -0.5928 | 0.04903 | -0.1054 | -12.0906
-10.5 | -0.6 | 0.0454 | -0.1005 | -13.2159
-10 | -0.5906 | 0.04209 | -0.0961 | -14.0318
-9.5 | -0.5697 | 0.03918 | -0.0926 | -14.5406
-9 | -0.5369 | 0.03648 | -0.0904 | -14.7177
-8.5 | -0.4915 | 0.03437 | -0.0895 | -14.3003
-8 | -0.4424 | 0.03228 | -0.0886 | -13.7051
-7.5 | -0.4042 | 0.03129 | -0.0867 | -12.9179
-7 | -0.3624 | 0.02949 | -0.0844 | -12.2889
-6.5 | -0.3538 | 0.02886 | -0.0787 | -12.2592
-6 | -0.3647 | 0.02727 | -0.0704 | -13.3737
-5.5 | -0.3497 | 0.02788 | -0.0632 | -12.543
-5 | -0.334 | 0.02992 | -0.0571 | -11.1631
-4.5 | -0.2843 | 0.03156 | -0.054 | -9.0082
-4 | -0.2786 | 0.03369 | -0.0466 | -8.2695
-3.5 | -0.2366 | 0.03512 | -0.0432 | -6.7369
-3 | -0.2445 | 0.03673 | -0.0349 | -6.6567
-2.5 | -0.2254 | 0.03844 | -0.0288 | -5.8637
-2 | -0.1756 | 0.03959 | -0.0268 | -4.4355
-1.5 | -0.1825 | 0.04111 | -0.021 | -4.4393
-1 | -0.1659 | 0.04252 | -0.0186 | -3.9017
-0.5 | -0.1463 | 0.04397 | -0.0161 | -3.3273
0 | -0.1104 | 0.04578 | -0.0161 | -2.4115
1 | -0.1289 | 0.04996 | -0.0091 | -2.5801
2 | -0.048 | 0.0528 | -0.0085 | -0.90909
2.5 | -0.0158 | 0.05436 | -0.0071 | -0.29065
3 | 0.0393 | 0.05643 | -0.0082 | 0.69644
3.5 | 0.0836 | 0.05803 | -0.0109 | 1.4406
4 | 0.1545 | 0.06092 | -0.0202 | 2.5361
4.5 | 0.2015 | 0.06354 | -0.0237 | 3.1712
5 | 0.2763 | 0.06714 | -0.0284 | 4.1153
5.5 | 0.3114 | 0.06933 | -0.0287 | 4.4916
6.5 | 0.3618 | 0.0735 | -0.027 | 4.9224
7 | 0.4606 | 0.07062 | -0.027 | 6.5222
7.5 | 0.5112 | 0.07189 | -0.0271 | 7.1109
8 | 0.5621 | 0.07299 | -0.027 | 7.7011
8.5 | 0.6126 | 0.07386 | -0.0267 | 8.2941
9 | 0.6647 | 0.07424 | -0.0262 | 8.9534
9.5 | 0.7206 | 0.07377 | -0.0253 | 9.7682
10 | 0.7379 | 0.07617 | -0.0239 | 9.6875
10.5 | 0.837 | 0.07047 | -0.0225 | 11.8774
11 | 0.8566 | 0.07212 | -0.0208 | 11.8774
11.5 | 0.9762 | 0.06141 | -0.018 | 15.8964
12 | 1.0348 | 0.05695 | -0.0152 | 18.1703
12.5 | 1.0992 | 0.05288 | -0.0127 | 20.7867
13 | 1.1186 | 0.05436 | -0.0099 | 20.5776
13.5 | 1.1092 | 0.05982 | -0.0079 | 18.5423
14 | 1.1037 | 0.0655 | -0.0065 | 16.8504
14.5 | 1.1145 | 0.06978 | -0.0052 | 15.9716
15 | 1.1389 | 0.07283 | -0.004 | 15.6378
15.5 | 1.174 | 0.07514 | -0.0027 | 15.6242
16 | 1.2022 | 0.07873 | -0.0019 | 15.2699
16.5 | 1.2377 | 0.08206 | -0.0011 | 15.0829
17 | 1.2407 | 0.08855 | -0.0016 | 14.0113
17.5 | 1.2533 | 0.09435 | -0.0022 | 13.2835
18 | 1.2438 | 0.10305 | -0.0039 | 12.0699
18.5 | 1.198 | 0.11597 | -0.0087 | 10.3303
19 | 1.1403 | 0.13228 | -0.0167 | 8.6204

## 13. Re 100k Mach 0.25 (1)
BIGFOIL.COM POLAR EXPORT
NACA64-419 a=0.5
NACA64-419 a=0.5 |  |  |  | Cl Max: | 1.512 | at alpha= | 11.5 | deg
JavaFoil+Calcfoil stall+Eppler ext transition |  |  |  | L/D Max: | 41.205 | at alpha= | 7 | deg
Re: | 100000 |  |  | Cd Min: | 0.0157 | at alpha= | -0.5 | deg
Mach: | 0.25 |  |  | Cl=0 at alpha= | -2.6532 | deg
|  |  |  | @ Cl=0.1, Cd= | 0.015944
|  |  |  | @ Cl=0.4, Cd= | 0.01788
|  |  |  | @ Cl=0.6, Cd= | 0.019281
alpha (deg) | Cl | Cd | Cm | Cl/Cd
-19.5 | -0.587 | 0.27039 | -0.007 | -2.171
-19 | -0.637 | 0.24426 | -0.007 | -2.61
-18.5 | -0.684 | 0.22096 | -0.007 | -3.096
-18 | -0.727 | 0.20486 | -0.007 | -3.547
-17.5 | -0.765 | 0.19558 | -0.007 | -3.911
-17 | -0.799 | 0.17904 | -0.007 | -4.461
-16.5 | -0.827 | 0.16082 | -0.008 | -5.145
-16 | -0.851 | 0.14997 | -0.008 | -5.673
-15.5 | -0.869 | 0.14 | -0.009 | -6.205
-15 | -0.887 | 0.14284 | -0.016 | -6.209
-14.5 | -0.894 | 0.13097 | -0.016 | -6.823
-14 | -0.894 | 0.11926 | -0.017 | -7.499
-13.5 | -0.89 | 0.11293 | -0.017 | -7.877
-13 | -0.88 | 0.10572 | -0.018 | -8.322
-12.5 | -0.864 | 0.09791 | -0.019 | -8.829
-12 | -0.84 | 0.09179 | -0.02 | -9.151
-11.5 | -0.813 | 0.08489 | -0.021 | -9.582
-11 | -0.784 | 0.07829 | -0.022 | -10.017
-10.5 | -0.739 | 0.07944 | -0.017 | -9.304
-10 | -0.702 | 0.07464 | -0.018 | -9.407
-9.5 | -0.663 | 0.06962 | -0.018 | -9.526
-9 | -0.622 | 0.06584 | -0.018 | -9.445
-8.5 | -0.579 | 0.06169 | -0.019 | -9.385
-8 | -0.534 | 0.05794 | -0.02 | -9.213
-7.5 | -0.488 | 0.05432 | -0.021 | -8.976
-7 | -0.44 | 0.05139 | -0.021 | -8.564
-6.5 | -0.466 | 0.02172 | -0.041 | -21.445
-6 | -0.409 | 0.02084 | -0.042 | -19.622
-5.5 | -0.351 | 0.02002 | -0.043 | -17.526
-5 | -0.292 | 0.01933 | -0.044 | -15.086
-4.5 | -0.231 | 0.01872 | -0.044 | -12.347
-4 | -0.17 | 0.01821 | -0.045 | -9.326
-3.5 | -0.104 | 0.01733 | -0.044 | -5.991
-3 | -0.043 | 0.01676 | -0.045 | -2.58
-2.5 | 0.019 | 0.01632 | -0.046 | 1.135
-2 | 0.082 | 0.016 | -0.048 | 5.098
-1.5 | 0.146 | 0.0158 | -0.049 | 9.212
-1 | 0.211 | 0.01574 | -0.05 | 13.377
-0.5 | 0.278 | 0.0157 | -0.051 | 17.681
0 | 0.324 | 0.01752 | -0.052 | 18.496
0.5 | 0.385 | 0.0178 | -0.052 | 21.603
1 | 0.445 | 0.01812 | -0.053 | 24.548
1.5 | 0.505 | 0.01853 | -0.054 | 27.238
2 | 0.564 | 0.01897 | -0.054 | 29.743
2.5 | 0.623 | 0.01948 | -0.055 | 32.003
3 | 0.682 | 0.02004 | -0.055 | 34.058
3.5 | 0.741 | 0.02068 | -0.056 | 35.826
4 | 0.799 | 0.02142 | -0.057 | 37.293
4.5 | 0.856 | 0.02226 | -0.057 | 38.473
5 | 0.907 | 0.0231 | -0.058 | 39.258
5.5 | 0.962 | 0.02387 | -0.058 | 40.325
6 | 1.017 | 0.02481 | -0.059 | 40.98
6.5 | 1.069 | 0.02597 | -0.059 | 41.155
7 | 1.12 | 0.02718 | -0.06 | 41.205
7.5 | 1.17 | 0.02857 | -0.06 | 40.943
8 | 1.218 | 0.03002 | -0.061 | 40.575
8.5 | 1.295 | 0.03542 | -0.064 | 36.565
9 | 1.341 | 0.03741 | -0.064 | 35.848
9.5 | 1.384 | 0.03948 | -0.065 | 35.047
10 | 1.422 | 0.04164 | -0.065 | 34.141
10.5 | 1.456 | 0.04408 | -0.066 | 33.04
11 | 1.487 | 0.04668 | -0.066 | 31.848
11.5 | 1.512 | 0.04922 | -0.067 | 30.723
12 | 1.333 | 0.08996 | -0.033 | 14.818
12.5 | 1.349 | 0.09718 | -0.033 | 13.886
13 | 1.361 | 0.10373 | -0.032 | 13.124
13.5 | 1.368 | 0.11088 | -0.032 | 12.341
14 | 1.371 | 0.11986 | -0.032 | 11.439
14.5 | 1.368 | 0.12656 | -0.031 | 10.811
15 | 1.361 | 0.13599 | -0.031 | 10.005
15.5 | 1.342 | 0.1466 | -0.031 | 9.156
16 | 1.318 | 0.15808 | -0.031 | 8.336
16.5 | 1.287 | 0.16614 | -0.031 | 7.748

## 14. Re 100k Mach 0.25 (2)
BIGFOIL.COM POLAR EXPORT
NACA64-419 a=0.5
NACA64-419 a=0.5 |  |  |  | Cl Max: | 1.1877 | at alpha= | 16.5 | deg
XFOIL ncrit=9 |  |  |  | L/D Max: | 18.8957 | at alpha= | 12.5 | deg
Re: | 100000 |  |  | Cd Min: | 0.24087 | at alpha= | 20 | deg
Mach: | 0.25 |  |  | Cl=0 at alpha= | 2.751 | deg
|  |  |  | @ Cl=0.1, Cd= | 0.060479
|  |  |  | @ Cl=0.4, Cd= | 0.070402
|  |  |  | @ Cl=0.6, Cd= | 0.076687
alpha (deg) | Cl | Cd | Cm | Cl/Cd
-15 | -0.3711 | 0.15748 | -0.0445 | -2.3565
-14.5 | -0.3062 | 0.14776 | -0.0453 | -2.0723
-14 | -0.3349 | 0.1433 | -0.0537 | -2.3371
-13.5 | -0.2787 | 0.1357 | -0.0552 | -2.0538
-13 | -0.2734 | 0.12702 | -0.0668 | -2.1524
-12 | -0.4356 | 0.06998 | -0.1096 | -6.2246
-11.5 | -0.475 | 0.0597 | -0.116 | -7.9564
-11 | -0.5132 | 0.05334 | -0.1157 | -9.6213
-10.5 | -0.5453 | 0.04929 | -0.1107 | -11.0631
-10 | -0.5606 | 0.04585 | -0.105 | -12.2268
-9.5 | -0.5565 | 0.04249 | -0.1001 | -13.0972
-9 | -0.539 | 0.03967 | -0.0958 | -13.5871
-8.5 | -0.5006 | 0.03687 | -0.0944 | -13.5774
-8 | -0.4589 | 0.03486 | -0.0923 | -13.1641
-7.5 | -0.4097 | 0.03285 | -0.0914 | -12.4718
-7 | -0.3722 | 0.03168 | -0.0888 | -11.7487
-6.5 | -0.3409 | 0.03035 | -0.0849 | -11.2323
-6 | -0.3461 | 0.02995 | -0.0771 | -11.5559
-5.5 | -0.3624 | 0.02828 | -0.0673 | -12.8147
-5 | -0.349 | 0.03017 | -0.0601 | -11.5678
-4.5 | -0.3275 | 0.03209 | -0.0541 | -10.2057
-3.5 | -0.2697 | 0.03606 | -0.0428 | -7.4792
-3 | -0.2719 | 0.03772 | -0.0344 | -7.2084
-2.5 | -0.2243 | 0.03939 | -0.0308 | -5.6943
-2 | -0.2263 | 0.04115 | -0.0239 | -5.4994
-1.5 | -0.3158 | 0.04524 | -0.0132 | -6.9805
-1 | -0.2582 | 0.04611 | -0.0125 | -5.5997
-0.5 | -0.1974 | 0.04676 | -0.0134 | -4.2216
0 | -0.1369 | 0.04716 | -0.0145 | -2.9029
0.5 | -0.155 | 0.05146 | -0.0118 | -3.012
1 | -0.1375 | 0.05116 | -0.0084 | -2.6876
1.5 | -0.103 | 0.05249 | -0.0076 | -1.9623
2 | -0.0454 | 0.05458 | -0.0093 | -0.83181
2.5 | -0.0247 | 0.05529 | -0.0066 | -0.44674
3 | 0.0245 | 0.05786 | -0.0072 | 0.42344
3.5 | 0.0738 | 0.05948 | -0.008 | 1.2408
4 | 0.1417 | 0.06207 | -0.0159 | 2.2829
4.5 | 0.1912 | 0.06433 | -0.0211 | 2.9722
5 | 0.2326 | 0.06687 | -0.0232 | 3.4784
5.5 | 0.2736 | 0.06958 | -0.0246 | 3.9322
6 | 0.3247 | 0.07216 | -0.0259 | 4.4997
6.5 | 0.4335 | 0.06962 | -0.0267 | 6.2267
7 | 0.4676 | 0.07152 | -0.026 | 6.538
7.5 | 0.5015 | 0.07365 | -0.0255 | 6.8092
8 | 0.5453 | 0.07537 | -0.0253 | 7.235
8.5 | 0.5942 | 0.07662 | -0.025 | 7.7552
9 | 0.6472 | 0.07723 | -0.0245 | 8.3802
9.5 | 0.7057 | 0.07685 | -0.0236 | 9.1828
10 | 0.7605 | 0.07612 | -0.0222 | 9.9908
11 | 0.8539 | 0.07457 | -0.0185 | 11.451
11.5 | 0.9394 | 0.06798 | -0.0154 | 13.8188
12 | 1.0286 | 0.0601 | -0.0117 | 17.1148
12.5 | 1.0848 | 0.05741 | -0.0085 | 18.8957
13 | 1.0864 | 0.06163 | -0.0063 | 17.6278
13.5 | 1.0816 | 0.06726 | -0.0049 | 16.0809
14 | 1.087 | 0.07236 | -0.0038 | 15.0221
14.5 | 1.1106 | 0.07569 | -0.0022 | 14.673
15 | 1.1378 | 0.07919 | -0.001 | 14.368
15.5 | 1.1668 | 0.08288 | 0 | 14.0782
16 | 1.1771 | 0.08896 | -0.0002 | 13.2318
16.5 | 1.1877 | 0.09535 | -0.0007 | 12.4562
17 | 1.1542 | 0.10702 | -0.0045 | 10.7849
17.5 | 1.1067 | 0.12173 | -0.0111 | 9.0914
18 | 1.0294 | 0.14384 | -0.0237 | 7.1566
18.5 | 0.9496 | 0.17242 | -0.0408 | 5.5075
19 | 0.8702 | 0.2248 | -0.0662 | 3.871
19.5 | 0.8545 | 0.23071 | -0.075 | 3.7038
20 | 0.9041 | 0.24087 | -0.0735 | 3.7535

## 15. Re 100k Mach 0.50 (1)
BIGFOIL.COM POLAR EXPORT
NACA64-419 a=0.5
NACA64-419 a=0.5 |  |  |  | Cl Max: | 1.41 | at alpha= | 9 | deg
JavaFoil+Calcfoil stall+Eppler ext transition |  |  |  | L/D Max: | 37.359 | at alpha= | 6.5 | deg
Re: | 100000 |  |  | Cd Min: | 0.01759 | at alpha= | -0.5 | deg
Mach: | 0.5 |  |  | Cl=0 at alpha= | -2.6492 | deg
|  |  |  | @ Cl=0.1, Cd= | 0.018329
|  |  |  | @ Cl=0.4, Cd= | 0.019919
|  |  |  | @ Cl=0.6, Cd= | 0.021362
alpha (deg) | Cl | Cd | Cm | Cl/Cd
-20 | -0.99 | 0.35576 | -0.016 | -2.783
-19.5 | -0.962 | 0.35118 | -0.017 | -2.74
-19 | -0.932 | 0.35318 | -0.016 | -2.639
-18.5 | -0.904 | 0.34877 | -0.016 | -2.591
-18 | -0.876 | 0.34318 | -0.017 | -2.552
-17.5 | -0.848 | 0.3328 | -0.017 | -2.548
-17 | -0.82 | 0.33381 | -0.018 | -2.457
-16.5 | -0.79 | 0.28895 | -0.017 | -2.734
-16 | -0.762 | 0.28114 | -0.017 | -2.71
-15.5 | -0.734 | 0.26906 | -0.018 | -2.727
-15 | -0.706 | 0.26676 | -0.018 | -2.646
-14.5 | -0.676 | 0.26207 | -0.018 | -2.58
-14 | -0.648 | 0.25796 | -0.017 | -2.51
-13.5 | -0.619 | 0.24623 | -0.018 | -2.515
-13 | -0.591 | 0.2408 | -0.018 | -2.455
-12.5 | -0.563 | 0.23164 | -0.019 | -2.431
-12 | -0.534 | 0.21332 | -0.018 | -2.501
-11.5 | -0.505 | 0.20213 | -0.017 | -2.499
-11 | -0.475 | 0.13424 | -0.011 | -3.54
-10.5 | -0.447 | 0.12229 | -0.01 | -3.655
-10 | -0.419 | 0.08011 | -0.012 | -5.226
-9.5 | -0.618 | 0.08622 | -0.021 | -7.172
-9 | -0.622 | 0.08222 | -0.019 | -7.561
-8.5 | -0.6 | 0.07191 | -0.02 | -8.349
-8 | -0.565 | 0.0655 | -0.021 | -8.631
-7.5 | -0.524 | 0.06039 | -0.021 | -8.672
-7 | -0.478 | 0.05585 | -0.022 | -8.552
-6.5 | -0.429 | 0.05187 | -0.023 | -8.266
-6 | -0.377 | 0.04862 | -0.024 | -7.757
-5.5 | -0.382 | 0.02326 | -0.046 | -16.424
-5 | -0.319 | 0.0222 | -0.047 | -14.349
-4.5 | -0.253 | 0.02131 | -0.048 | -11.88
-4 | -0.186 | 0.0205 | -0.049 | -9.089
-3.5 | -0.113 | 0.02084 | -0.047 | -5.406
-3 | -0.047 | 0.01985 | -0.048 | -2.368
-2.5 | 0.02 | 0.01904 | -0.05 | 1.059
-2 | 0.089 | 0.01839 | -0.051 | 4.843
-1.5 | 0.159 | 0.018 | -0.052 | 8.827
-1 | 0.23 | 0.01776 | -0.054 | 12.931
-0.5 | 0.302 | 0.01759 | -0.055 | 17.165
0 | 0.359 | 0.01968 | -0.056 | 18.259
0.5 | 0.426 | 0.02007 | -0.057 | 21.25
1 | 0.493 | 0.02048 | -0.059 | 24.066
1.5 | 0.559 | 0.02102 | -0.059 | 26.61
2 | 0.625 | 0.02157 | -0.06 | 28.97
2.5 | 0.69 | 0.02227 | -0.061 | 31.007
3 | 0.755 | 0.02305 | -0.061 | 32.772
3.5 | 0.82 | 0.02393 | -0.062 | 34.251
4 | 0.884 | 0.025 | -0.062 | 35.364
4.5 | 0.948 | 0.02602 | -0.063 | 36.45
5 | 1.001 | 0.02724 | -0.064 | 36.755
5.5 | 1.061 | 0.02858 | -0.064 | 37.106
6 | 1.118 | 0.02999 | -0.065 | 37.293
6.5 | 1.173 | 0.0314 | -0.065 | 37.359
7 | 1.224 | 0.03317 | -0.066 | 36.911
7.5 | 1.271 | 0.03515 | -0.066 | 36.169
8 | 1.346 | 0.04357 | -0.07 | 30.905
8.5 | 1.383 | 0.04661 | -0.07 | 29.675
9 | 1.41 | 0.05024 | -0.071 | 28.069
9.5 | 1.237 | 0.07431 | -0.035 | 16.643
10 | 1.219 | 0.08262 | -0.033 | 14.751
10.5 | 1.149 | 0.09504 | -0.031 | 12.086
11 | 0.767 | 0.13881 | -0.026 | 5.529
11.5 | 0.795 | 0.1724 | -0.03 | 4.614
12 | 0.823 | 0.20187 | -0.031 | 4.076
12.5 | 0.851 | 0.22297 | -0.035 | 3.817
13 | 0.878 | 0.22045 | -0.036 | 3.984
13.5 | 0.906 | 0.23858 | -0.038 | 3.799
14 | 0.934 | 0.25249 | -0.04 | 3.7

## 16. Re 100k Mach 0.50 (2)
BIGFOIL.COM POLAR EXPORT
NACA64-419 a=0.5
NACA64-419 a=0.5 |  |  |  | Cl Max: | 1.003 | at alpha= | 13.5 | deg
XFOIL ncrit=9 |  |  |  | L/D Max: | 11.9356 | at alpha= | 12.5 | deg
Re: | 100000 |  |  | Cd Min: | 0.24537 | at alpha= | -20 | deg
Mach: | 0.5 |  |  | Cl=0 at alpha= | 3.3074 | deg
|  |  |  | @ Cl=0.1, Cd= | 0.068066
|  |  |  | @ Cl=0.4, Cd= | 0.076583
|  |  |  | @ Cl=0.6, Cd= | 0.087667
alpha (deg) | Cl | Cd | Cm | Cl/Cd
-20 | -0.5454 | 0.24537 | 0.0042 | -2.2228
-19.5 | -0.504 | 0.23138 | 0.0016 | -2.1782
-19 | -0.4963 | 0.22897 | -0.0069 | -2.1675
-18.5 | -0.4558 | 0.21595 | -0.0102 | -2.1107
-18 | -0.4381 | 0.21067 | -0.0173 | -2.0796
-17.5 | -0.4096 | 0.20121 | -0.023 | -2.0357
-17 | -0.3765 | 0.19316 | -0.0283 | -1.9492
-16.5 | -0.3688 | 0.18838 | -0.0374 | -1.9577
-16 | -0.3212 | 0.17782 | -0.0419 | -1.8063
-15.5 | -0.3203 | 0.17486 | -0.0512 | -1.8318
-15 | -0.2758 | 0.16468 | -0.0551 | -1.6748
-14.5 | -0.2625 | 0.1601 | -0.068 | -1.6396
-14 | -0.197 | 0.14779 | -0.0753 | -1.333
-13.5 | -0.2026 | 0.14371 | -0.083 | -1.4098
-13 | -0.1548 | 0.13439 | -0.0842 | -1.1519
-12.5 | -0.182 | 0.13125 | -0.0892 | -1.3867
-12 | -0.1319 | 0.12245 | -0.0889 | -1.0772
-11 | -0.1786 | 0.09411 | -0.1064 | -1.8978
-10.5 | -0.192 | 0.0835 | -0.1123 | -2.2994
-10 | -0.2401 | 0.07002 | -0.1207 | -3.429
-9.5 | -0.2956 | 0.05923 | -0.1276 | -4.9907
-9 | -0.3399 | 0.05224 | -0.1288 | -6.5065
-8.5 | -0.3717 | 0.04747 | -0.1268 | -7.8302
-8 | -0.3964 | 0.04461 | -0.1213 | -8.8859
-7.5 | -0.4102 | 0.04242 | -0.1135 | -9.67
-7 | -0.3941 | 0.04051 | -0.1085 | -9.7285
-6.5 | -0.3805 | 0.03946 | -0.1022 | -9.6427
-6 | -0.3345 | 0.03777 | -0.0987 | -8.8562
-5.5 | -0.3494 | 0.03839 | -0.0886 | -9.1013
-5 | -0.3377 | 0.0372 | -0.0807 | -9.078
-4.5 | -0.3945 | 0.03838 | -0.0654 | -10.2788
-4 | -0.4065 | 0.03624 | -0.0564 | -11.2169
-3.5 | -0.4019 | 0.03822 | -0.0466 | -10.5154
-3 | -0.3871 | 0.04089 | -0.0381 | -9.4669
-2.5 | -0.3462 | 0.04343 | -0.0314 | -7.9714
-2 | -0.303 | 0.04571 | -0.0259 | -6.6287
-1.5 | -0.3013 | 0.04777 | -0.0171 | -6.3073
-1 | -0.2827 | 0.04946 | -0.0114 | -5.7157
-0.5 | -0.2568 | 0.05071 | -0.0081 | -5.0641
0 | -0.2068 | 0.0525 | -0.0084 | -3.939
1 | -0.1976 | 0.05581 | -0.0036 | -3.5406
1.5 | -0.1644 | 0.05688 | -0.002 | -2.8903
2 | -0.0874 | 0.06001 | -0.006 | -1.4564
3 | -0.0297 | 0.06185 | -0.0027 | -0.48019
3.5 | 0.0186 | 0.0644 | -0.0028 | 0.28882
4 | 0.0758 | 0.06701 | -0.0037 | 1.1312
4.5 | 0.1244 | 0.06913 | -0.004 | 1.7995
5 | 0.1756 | 0.07097 | -0.0093 | 2.4743
5.5 | 0.2938 | 0.07044 | -0.0157 | 4.1709
6.5 | 0.3805 | 0.07543 | -0.0187 | 5.0444
7 | 0.4248 | 0.07805 | -0.0194 | 5.4427
7.5 | 0.475 | 0.08044 | -0.0199 | 5.905
8 | 0.5331 | 0.08242 | -0.0202 | 6.4681
8.5 | 0.5551 | 0.08586 | -0.0198 | 6.4652
9 | 0.6038 | 0.08782 | -0.0194 | 6.8754
9.5 | 0.6508 | 0.08957 | -0.0187 | 7.2658
10 | 0.6917 | 0.09139 | -0.0177 | 7.5687
10.5 | 0.724 | 0.09404 | -0.0169 | 7.6989
11 | 0.7979 | 0.09172 | -0.0138 | 8.6993
11.5 | 0.8372 | 0.09284 | -0.0119 | 9.0177
12 | 0.9169 | 0.08787 | -0.0068 | 10.4347
12.5 | 0.9977 | 0.08359 | -0.0012 | 11.9356
13 | 0.9983 | 0.09051 | -0.0013 | 11.0297
13.5 | 1.003 | 0.09749 | -0.0018 | 10.2882
14 | 0.9902 | 0.10744 | -0.0047 | 9.2163
14.5 | 0.9827 | 0.11716 | -0.0082 | 8.3877
15 | 0.9075 | 0.13949 | -0.0219 | 6.5058
15.5 | 0.8576 | 0.16162 | -0.0356 | 5.3063
16 | 0.8714 | 0.17009 | -0.0395 | 5.1232
16.5 | 0.8549 | 0.18728 | -0.0501 | 4.5648
17 | 0.8574 | 0.2002 | -0.0577 | 4.2827
17.5 | 0.866 | 0.21172 | -0.0644 | 4.0903
18 | 0.8789 | 0.22282 | -0.0706 | 3.9444
18.5 | 0.9062 | 0.23251 | -0.074 | 3.8975

## 17. Re 250k Mach 0.00 (1)
BIGFOIL.COM POLAR EXPORT
NACA64-419 a=0.5
NACA64-419 a=0.5 |  |  |  | Cl Max: | 1.648 | at alpha= | 15 | deg
JavaFoil+Calcfoil stall+Eppler ext transition |  |  |  | L/D Max: | 67.397 | at alpha= | 7 | deg
Re: | 250000 |  |  | Cd Min: | 0.01036 | at alpha= | -4 | deg
Mach: | 0 |  |  | Cl=0 at alpha= | -2.6508 | deg
|  |  |  | @ Cl=0.1, Cd= | 0.010648
|  |  |  | @ Cl=0.4, Cd= | 0.011615
|  |  |  | @ Cl=0.6, Cd= | 0.012461
alpha (deg) | Cl | Cd | Cm | Cl/Cd
-20 | -0.946 | 0.20146 | -0.012 | -4.694
-19.5 | -0.959 | 0.18554 | -0.013 | -5.17
-19 | -0.97 | 0.17994 | -0.013 | -5.392
-18.5 | -0.98 | 0.1701 | -0.013 | -5.76
-18 | -0.987 | 0.16042 | -0.014 | -6.153
-17.5 | -0.992 | 0.15126 | -0.014 | -6.561
-17 | -0.995 | 0.14379 | -0.015 | -6.92
-16.5 | -0.995 | 0.13459 | -0.015 | -7.39
-16 | -0.992 | 0.12754 | -0.016 | -7.775
-15.5 | -0.986 | 0.12019 | -0.017 | -8.206
-15 | -0.977 | 0.11266 | -0.017 | -8.674
-14.5 | -0.966 | 0.1055 | -0.018 | -9.153
-14 | -0.951 | 0.09841 | -0.019 | -9.668
-13.5 | -0.934 | 0.09185 | -0.02 | -10.169
-13 | -0.919 | 0.08238 | -0.022 | -11.153
-12.5 | -0.932 | 0.05924 | -0.027 | -15.737
-12 | -0.838 | 0.08212 | -0.016 | -10.204
-11.5 | -0.913 | 0.03563 | -0.032 | -25.634
-11 | -0.77 | 0.07307 | -0.018 | -10.533
-10.5 | -0.732 | 0.0691 | -0.018 | -10.592
-10 | -0.695 | 0.06399 | -0.02 | -10.867
-9.5 | -0.653 | 0.0612 | -0.02 | -10.664
-9 | -0.72 | 0.02097 | -0.037 | -34.338
-8.5 | -0.673 | 0.01959 | -0.038 | -34.333
-8 | -0.622 | 0.01857 | -0.039 | -33.486
-7.5 | -0.569 | 0.01756 | -0.04 | -32.43
-7 | -0.515 | 0.01676 | -0.041 | -30.738
-6.5 | -0.46 | 0.016 | -0.042 | -28.754
-6 | -0.403 | 0.01539 | -0.043 | -26.203
-5.5 | -0.346 | 0.01482 | -0.044 | -23.332
-5 | -0.287 | 0.01443 | -0.045 | -19.886
-4.5 | -0.227 | 0.01343 | -0.046 | -16.939
-4 | -0.168 | 0.01036 | -0.047 | -16.211
-3.5 | -0.106 | 0.01067 | -0.047 | -9.926
-3 | -0.044 | 0.01062 | -0.048 | -4.12
-2.5 | 0.019 | 0.0106 | -0.049 | 1.755
-2 | 0.081 | 0.01063 | -0.049 | 7.637
-1.5 | 0.144 | 0.01069 | -0.05 | 13.447
-1 | 0.206 | 0.01076 | -0.051 | 19.185
-0.5 | 0.269 | 0.01084 | -0.051 | 24.796
0 | 0.323 | 0.01139 | -0.052 | 28.378
0.5 | 0.383 | 0.01155 | -0.053 | 33.187
1 | 0.443 | 0.01178 | -0.053 | 37.636
1.5 | 0.503 | 0.01203 | -0.054 | 41.822
2 | 0.562 | 0.0123 | -0.054 | 45.701
2.5 | 0.621 | 0.01255 | -0.055 | 49.523
3 | 0.68 | 0.01286 | -0.056 | 52.867
3.5 | 0.738 | 0.01326 | -0.056 | 55.705
4 | 0.797 | 0.01363 | -0.057 | 58.42
4.5 | 0.854 | 0.01405 | -0.058 | 60.81
5 | 0.906 | 0.01446 | -0.058 | 62.618
5.5 | 0.961 | 0.01479 | -0.059 | 64.986
6 | 1.015 | 0.01531 | -0.059 | 66.287
6.5 | 1.068 | 0.01592 | -0.06 | 67.094
7 | 1.12 | 0.01661 | -0.06 | 67.397
7.5 | 1.17 | 0.01736 | -0.061 | 67.386
8 | 1.219 | 0.01819 | -0.062 | 67.034
8.5 | 1.267 | 0.01909 | -0.062 | 66.343
9 | 1.318 | 0.02861 | -0.063 | 46.072
9.5 | 1.363 | 0.03013 | -0.064 | 45.216
10 | 1.404 | 0.03173 | -0.064 | 44.253
10.5 | 1.443 | 0.03348 | -0.065 | 43.086
11 | 1.479 | 0.03527 | -0.065 | 41.925
11.5 | 1.512 | 0.03721 | -0.066 | 40.637
12 | 1.542 | 0.03923 | -0.066 | 39.313
12.5 | 1.569 | 0.0413 | -0.067 | 37.984
13 | 1.592 | 0.04392 | -0.067 | 36.253
13.5 | 1.612 | 0.04617 | -0.068 | 34.923
14 | 1.628 | 0.04892 | -0.068 | 33.286
14.5 | 1.641 | 0.05192 | -0.069 | 31.6
15 | 1.648 | 0.05516 | -0.069 | 29.882
15.5 | 1.646 | 0.05908 | -0.069 | 27.861
16 | 1.632 | 0.0658 | -0.069 | 24.801
16.5 | 1.459 | 0.12802 | -0.046 | 11.396
17 | 1.445 | 0.13862 | -0.043 | 10.422
17.5 | 1.428 | 0.14757 | -0.038 | 9.68
18 | 1.415 | 0.15538 | -0.036 | 9.108
18.5 | 1.402 | 0.16513 | -0.037 | 8.489
19 | 1.384 | 0.17536 | -0.036 | 7.895
19.5 | 1.365 | 0.18268 | -0.036 | 7.474
20 | 1.345 | 0.1945 | -0.036 | 6.915

## 18. Re 250k Mach 0.00 (2)
BIGFOIL.COM POLAR EXPORT
NACA64-419 a=0.5
NACA64-419 a=0.5 |  |  |  | Cl Max: | 1.3064 | at alpha= | 20 | deg
XFOIL ncrit=9 |  |  |  | L/D Max: | 76.0049 | at alpha= | 9 | deg
Re: | 250000 |  |  | Cd Min: | 0.17674 | at alpha= | -17.5 | deg
Mach: | 0 |  |  | Cl=0 at alpha= | -2.5977 | deg
|  |  |  | @ Cl=0.1, Cd= | 0.01476
|  |  |  | @ Cl=0.4, Cd= | 0.015282
|  |  |  | @ Cl=0.6, Cd= | 0.016271
alpha (deg) | Cl | Cd | Cm | Cl/Cd
-17.5 | -0.448 | 0.17674 | -0.0161 | -2.5348
-17 | -0.426 | 0.171 | -0.0196 | -2.4912
-16.5 | -0.4419 | 0.15952 | -0.0296 | -2.7702
-16 | -0.4058 | 0.15452 | -0.0315 | -2.6262
-14.5 | -0.503 | 0.09435 | -0.0676 | -5.3312
-14 | -0.7895 | 0.05593 | -0.0872 | -14.1159
-13.5 | -0.8136 | 0.05062 | -0.0848 | -16.0727
-13 | -0.8264 | 0.0455 | -0.0817 | -18.1626
-12.5 | -0.8326 | 0.0415 | -0.0772 | -20.0627
-12 | -0.8252 | 0.03823 | -0.0732 | -21.5851
-11.5 | -0.7894 | 0.03368 | -0.0725 | -23.4382
-11 | -0.7493 | 0.03124 | -0.0719 | -23.9853
-10.5 | -0.7094 | 0.02912 | -0.0706 | -24.3613
-10 | -0.6647 | 0.02708 | -0.0699 | -24.5458
-9.5 | -0.6215 | 0.02548 | -0.0687 | -24.3917
-9 | -0.574 | 0.02345 | -0.0683 | -24.4776
-8.5 | -0.5342 | 0.02226 | -0.0666 | -23.9982
-8 | -0.4955 | 0.02088 | -0.0648 | -23.7308
-7.5 | -0.4587 | 0.01975 | -0.0627 | -23.2253
-7 | -0.4207 | 0.01858 | -0.0608 | -22.6426
-6.5 | -0.3814 | 0.01749 | -0.0588 | -21.8067
-6 | -0.3448 | 0.016 | -0.057 | -21.55
-5.5 | -0.3149 | 0.01382 | -0.0545 | -22.7858
-5 | -0.2659 | 0.0137 | -0.0536 | -19.4088
-4.5 | -0.2114 | 0.01385 | -0.0534 | -15.2635
-4 | -0.1558 | 0.01401 | -0.0532 | -11.1206
-3.5 | -0.1011 | 0.01429 | -0.0531 | -7.0749
-3 | -0.0449 | 0.01437 | -0.0531 | -3.1246
-2.5 | 0.0109 | 0.01465 | -0.0528 | 0.74403
-2 | 0.0665 | 0.01476 | -0.0532 | 4.5054
-1.5 | 0.1239 | 0.01476 | -0.0537 | 8.3943
-1 | 0.1812 | 0.01478 | -0.0543 | 12.2598
-0.5 | 0.2369 | 0.01488 | -0.0549 | 15.9207
0 | 0.2946 | 0.01488 | -0.0556 | 19.7984
0.5 | 0.3522 | 0.01504 | -0.0563 | 23.4176
1 | 0.4056 | 0.01531 | -0.0566 | 26.4925
1.5 | 0.4625 | 0.01542 | -0.0572 | 29.9935
2 | 0.5204 | 0.01558 | -0.0578 | 33.4018
2.5 | 0.5704 | 0.01611 | -0.0576 | 35.4066
3 | 0.6238 | 0.0164 | -0.0577 | 38.0366
3.5 | 0.6799 | 0.01662 | -0.058 | 40.9085
4 | 0.7286 | 0.01716 | -0.0573 | 42.4592
4.5 | 0.7753 | 0.01764 | -0.0562 | 43.9512
5 | 0.8297 | 0.01759 | -0.0556 | 47.1688
5.5 | 0.8703 | 0.01814 | -0.0532 | 47.9768
6 | 0.9132 | 0.01825 | -0.0507 | 50.0384
6.5 | 0.9763 | 0.01786 | -0.0514 | 54.6641
7 | 1.0576 | 0.01706 | -0.0561 | 61.993
7.5 | 1.1204 | 0.01704 | -0.0588 | 65.7512
8 | 1.1653 | 0.01672 | -0.0572 | 69.695
8.5 | 1.2082 | 0.01628 | -0.0552 | 74.2138
9 | 1.2442 | 0.01637 | -0.0523 | 76.0049
9.5 | 1.2602 | 0.01691 | -0.0465 | 74.524
10 | 1.2653 | 0.01811 | -0.0401 | 69.8675
10.5 | 1.2586 | 0.02051 | -0.0338 | 61.3652
11 | 1.2331 | 0.02473 | -0.027 | 49.8625
11.5 | 1.2051 | 0.03002 | -0.0216 | 40.1432
12 | 1.1804 | 0.0359 | -0.0177 | 32.8802
12.5 | 1.1629 | 0.04187 | -0.0151 | 27.7741
13 | 1.1513 | 0.0478 | -0.0135 | 24.0858
13.5 | 1.1424 | 0.05388 | -0.0124 | 21.2027
14 | 1.1372 | 0.05988 | -0.0117 | 18.9913
14.5 | 1.1371 | 0.06559 | -0.0115 | 17.3365
15 | 1.1419 | 0.0709 | -0.0115 | 16.1058
15.5 | 1.1541 | 0.07554 | -0.0117 | 15.278
16 | 1.1657 | 0.08013 | -0.0118 | 14.5476
16.5 | 1.1805 | 0.08453 | -0.0122 | 13.9655
17 | 1.1981 | 0.08834 | -0.0123 | 13.5624
17.5 | 1.2159 | 0.09242 | -0.0128 | 13.1562
18 | 1.2377 | 0.09569 | -0.013 | 12.9345
18.5 | 1.2558 | 0.09969 | -0.0135 | 12.5971
19 | 1.2675 | 0.10481 | -0.0149 | 12.0933
19.5 | 1.2842 | 0.10905 | -0.016 | 11.7762
20 | 1.3064 | 0.11235 | -0.0163 | 11.6279

## 19. Re 250k Mach 0.10 (1)
BIGFOIL.COM POLAR EXPORT
NACA64-419 a=0.5
NACA64-419 a=0.5 |  |  |  | Cl Max: | 1.638 | at alpha= | 15 | deg
JavaFoil+Calcfoil stall+Eppler ext transition |  |  |  | L/D Max: | 67.193 | at alpha= | 7 | deg
Re: | 250000 |  |  | Cd Min: | 0.01037 | at alpha= | -4 | deg
Mach: | 0.1 |  |  | Cl=0 at alpha= | -2.6508 | deg
|  |  |  | @ Cl=0.1, Cd= | 0.010667
|  |  |  | @ Cl=0.4, Cd= | 0.0117
|  |  |  | @ Cl=0.6, Cd= | 0.012528
alpha (deg) | Cl | Cd | Cm | Cl/Cd
-20 | -0.905 | 0.20539 | -0.012 | -4.408
-19.5 | -0.922 | 0.19059 | -0.012 | -4.839
-19 | -0.937 | 0.18115 | -0.013 | -5.174
-18.5 | -0.95 | 0.17223 | -0.013 | -5.517
-18 | -0.961 | 0.16435 | -0.014 | -5.847
-17.5 | -0.969 | 0.15625 | -0.014 | -6.204
-17 | -0.975 | 0.14471 | -0.015 | -6.739
-16.5 | -0.978 | 0.13674 | -0.015 | -7.151
-16 | -0.978 | 0.13034 | -0.016 | -7.501
-15.5 | -0.974 | 0.12197 | -0.017 | -7.989
-15 | -0.968 | 0.11468 | -0.017 | -8.44
-14.5 | -0.958 | 0.1074 | -0.018 | -8.921
-14 | -0.945 | 0.10056 | -0.019 | -9.399
-13.5 | -0.929 | 0.09364 | -0.02 | -9.919
-13 | -0.912 | 0.08598 | -0.021 | -10.604
-12.5 | -0.902 | 0.0731 | -0.024 | -12.338
-12 | -0.934 | 0.04311 | -0.03 | -21.675
-11.5 | -0.909 | 0.03735 | -0.032 | -24.343
-11 | -0.771 | 0.07369 | -0.018 | -10.462
-10.5 | -0.733 | 0.06955 | -0.018 | -10.546
-10 | -0.695 | 0.06523 | -0.019 | -10.66
-9.5 | -0.655 | 0.06135 | -0.019 | -10.669
-9 | -0.721 | 0.02137 | -0.037 | -33.731
-8.5 | -0.675 | 0.01981 | -0.038 | -34.043
-8 | -0.624 | 0.0187 | -0.039 | -33.368
-7.5 | -0.571 | 0.01769 | -0.04 | -32.288
-7 | -0.517 | 0.01692 | -0.041 | -30.568
-6.5 | -0.462 | 0.01615 | -0.042 | -28.59
-6 | -0.405 | 0.01547 | -0.043 | -26.165
-5.5 | -0.347 | 0.01495 | -0.044 | -23.209
-5 | -0.288 | 0.01449 | -0.045 | -19.888
-4.5 | -0.228 | 0.01408 | -0.046 | -16.216
-4 | -0.169 | 0.01037 | -0.047 | -16.266
-3.5 | -0.106 | 0.01069 | -0.047 | -9.955
-3 | -0.044 | 0.01069 | -0.048 | -4.113
-2.5 | 0.019 | 0.01066 | -0.049 | 1.753
-2 | 0.082 | 0.01065 | -0.049 | 7.663
-1.5 | 0.145 | 0.01071 | -0.05 | 13.488
-1 | 0.207 | 0.01077 | -0.051 | 19.259
-0.5 | 0.27 | 0.01091 | -0.051 | 24.764
0 | 0.325 | 0.01143 | -0.052 | 28.403
0.5 | 0.385 | 0.01164 | -0.053 | 33.084
1 | 0.445 | 0.01188 | -0.053 | 37.492
1.5 | 0.505 | 0.01212 | -0.054 | 41.676
2 | 0.565 | 0.01235 | -0.055 | 45.711
2.5 | 0.624 | 0.01265 | -0.055 | 49.327
3 | 0.683 | 0.01297 | -0.056 | 52.645
3.5 | 0.742 | 0.01333 | -0.057 | 55.654
4 | 0.8 | 0.01371 | -0.057 | 58.377
4.5 | 0.858 | 0.01413 | -0.058 | 60.731
5 | 0.909 | 0.01461 | -0.058 | 62.266
5.5 | 0.965 | 0.01491 | -0.059 | 64.731
6 | 1.02 | 0.01543 | -0.06 | 66.093
6.5 | 1.073 | 0.01605 | -0.06 | 66.847
7 | 1.125 | 0.01674 | -0.061 | 67.193
7.5 | 1.175 | 0.01751 | -0.061 | 67.115
8 | 1.224 | 0.01838 | -0.062 | 66.572
8.5 | 1.271 | 0.01932 | -0.062 | 65.791
9 | 1.323 | 0.02897 | -0.063 | 45.658
9.5 | 1.367 | 0.03049 | -0.064 | 44.838
10 | 1.408 | 0.03216 | -0.064 | 43.796
10.5 | 1.447 | 0.0339 | -0.065 | 42.668
11 | 1.482 | 0.03574 | -0.065 | 41.464
11.5 | 1.514 | 0.03766 | -0.066 | 40.206
12 | 1.543 | 0.03989 | -0.066 | 38.689
12.5 | 1.569 | 0.04197 | -0.067 | 37.384
13 | 1.591 | 0.04459 | -0.067 | 35.677
13.5 | 1.609 | 0.04683 | -0.068 | 34.362
14 | 1.624 | 0.04999 | -0.068 | 32.474
14.5 | 1.633 | 0.05278 | -0.069 | 30.944
15 | 1.638 | 0.05645 | -0.069 | 29.019
15.5 | 1.634 | 0.06025 | -0.069 | 27.12
16 | 1.611 | 0.06956 | -0.068 | 23.152
16.5 | 1.428 | 0.13456 | -0.039 | 10.612
17 | 1.419 | 0.14236 | -0.038 | 9.964
17.5 | 1.406 | 0.15069 | -0.037 | 9.328
18 | 1.391 | 0.15928 | -0.038 | 8.732
18.5 | 1.371 | 0.16789 | -0.036 | 8.169
19 | 1.351 | 0.17682 | -0.037 | 7.642
19.5 | 1.328 | 0.18582 | -0.037 | 7.148
20 | 1.304 | 0.19589 | -0.037 | 6.655

## 20. Re 250k Mach 0.10 (2)
BIGFOIL.COM POLAR EXPORT
NACA64-419 a=0.5
NACA64-419 a=0.5 |  |  |  | Cl Max: | 1.2938 | at alpha= | 20 | deg
XFOIL ncrit=9 |  |  |  | L/D Max: | 75.697 | at alpha= | 9 | deg
Re: | 250000 |  |  | Cd Min: | 0.17742 | at alpha= | -17.5 | deg
Mach: | 0.1 |  |  | Cl=0 at alpha= | -2.595 | deg
|  |  |  | @ Cl=0.1, Cd= | 0.01484
|  |  |  | @ Cl=0.4, Cd= | 0.015388
|  |  |  | @ Cl=0.6, Cd= | 0.016413
alpha (deg) | Cl | Cd | Cm | Cl/Cd
-17.5 | -0.4465 | 0.17742 | -0.0161 | -2.5166
-17 | -0.4242 | 0.17163 | -0.0197 | -2.4716
-16.5 | -0.4391 | 0.16037 | -0.0298 | -2.738
-16 | -0.4023 | 0.15523 | -0.0318 | -2.5916
-15.5 | -0.3697 | 0.14857 | -0.0385 | -2.4884
-14.5 | -0.5077 | 0.09329 | -0.0687 | -5.4422
-14 | -0.7571 | 0.05765 | -0.0882 | -13.1327
-13.5 | -0.7927 | 0.05235 | -0.0865 | -15.1423
-13 | -0.8085 | 0.0471 | -0.0839 | -17.1656
-12.5 | -0.8178 | 0.04269 | -0.0799 | -19.1567
-12 | -0.8171 | 0.03927 | -0.0753 | -20.8072
-11.5 | -0.7866 | 0.03456 | -0.0741 | -22.7604
-11 | -0.7482 | 0.03192 | -0.0733 | -23.4398
-10.5 | -0.7094 | 0.02968 | -0.0719 | -23.9016
-10 | -0.6658 | 0.02753 | -0.0711 | -24.1845
-9.5 | -0.622 | 0.02581 | -0.0699 | -24.0992
-9 | -0.574 | 0.02374 | -0.0695 | -24.1786
-8.5 | -0.5338 | 0.0225 | -0.0678 | -23.7244
-8 | -0.4944 | 0.02117 | -0.066 | -23.3538
-7.5 | -0.4583 | 0.01994 | -0.0637 | -22.984
-7 | -0.4208 | 0.01875 | -0.0617 | -22.4427
-6.5 | -0.382 | 0.01766 | -0.0595 | -21.6308
-6 | -0.3443 | 0.01624 | -0.0578 | -21.2007
-5.5 | -0.3142 | 0.01406 | -0.0552 | -22.3471
-5 | -0.2674 | 0.01376 | -0.0541 | -19.4331
-4.5 | -0.2127 | 0.0139 | -0.0538 | -15.3022
-4 | -0.1568 | 0.01409 | -0.0536 | -11.1285
-3.5 | -0.1019 | 0.01435 | -0.0534 | -7.101
-3 | -0.0452 | 0.01443 | -0.0534 | -3.1324
-2.5 | 0.0106 | 0.01474 | -0.0532 | 0.71913
-2 | 0.0666 | 0.01484 | -0.0535 | 4.4879
-1.5 | 0.1245 | 0.01484 | -0.054 | 8.3895
-1 | 0.1815 | 0.01489 | -0.0546 | 12.1894
-0.5 | 0.2379 | 0.01497 | -0.0551 | 15.8918
0 | 0.2962 | 0.01496 | -0.0559 | 19.7995
0.5 | 0.3529 | 0.01518 | -0.0565 | 23.2477
1 | 0.4072 | 0.01542 | -0.0568 | 26.4073
1.5 | 0.4649 | 0.01553 | -0.0575 | 29.9356
2 | 0.5228 | 0.01574 | -0.058 | 33.2147
2.5 | 0.572 | 0.01629 | -0.0577 | 35.1136
3 | 0.6266 | 0.01653 | -0.0578 | 37.9068
3.5 | 0.6835 | 0.01675 | -0.0582 | 40.806
4 | 0.7293 | 0.01745 | -0.0572 | 41.7937
4.5 | 0.7782 | 0.01781 | -0.0562 | 43.6946
5 | 0.8344 | 0.01775 | -0.0558 | 47.0085
5.5 | 0.8707 | 0.01847 | -0.0529 | 47.1413
6 | 0.9174 | 0.01843 | -0.0508 | 49.7775
6.5 | 0.9737 | 0.01832 | -0.0505 | 53.1496
7 | 1.0631 | 0.01719 | -0.056 | 61.8441
7.5 | 1.1248 | 0.01719 | -0.0584 | 65.4334
8 | 1.169 | 0.01689 | -0.0567 | 69.2126
8.5 | 1.2129 | 0.0164 | -0.0546 | 73.9573
9 | 1.249 | 0.0165 | -0.0516 | 75.697
9.5 | 1.2554 | 0.0173 | -0.0445 | 72.5665
10 | 1.2599 | 0.0187 | -0.0383 | 67.3743
10.5 | 1.2528 | 0.02128 | -0.0322 | 58.8722
11 | 1.2259 | 0.02574 | -0.0256 | 47.6263
11.5 | 1.1966 | 0.03126 | -0.0203 | 38.279
12 | 1.1729 | 0.03724 | -0.0167 | 31.4957
12.5 | 1.1553 | 0.04335 | -0.0143 | 26.6505
13 | 1.1444 | 0.04933 | -0.0128 | 23.1989
13.5 | 1.1359 | 0.05546 | -0.0118 | 20.4814
14 | 1.13 | 0.06164 | -0.0113 | 18.3323
14.5 | 1.1338 | 0.06701 | -0.0111 | 16.9199
15 | 1.139 | 0.07235 | -0.0111 | 15.7429
15.5 | 1.1503 | 0.07717 | -0.0114 | 14.9061
16 | 1.1635 | 0.08164 | -0.0115 | 14.2516
16.5 | 1.1782 | 0.08608 | -0.0119 | 13.6873
17 | 1.1965 | 0.08991 | -0.012 | 13.3078
17.5 | 1.2148 | 0.09398 | -0.0125 | 12.9262
18 | 1.2416 | 0.09645 | -0.0121 | 12.873
18.5 | 1.2521 | 0.10185 | -0.0134 | 12.2936
19 | 1.2633 | 0.10713 | -0.0148 | 11.7922
19.5 | 1.2803 | 0.11139 | -0.0159 | 11.4939
20 | 1.2938 | 0.11619 | -0.017 | 11.1352

## 21. Re 250k Mach 0.25 (1)
BIGFOIL.COM POLAR EXPORT
NACA64-419 a=0.5
NACA64-419 a=0.5 |  |  |  | Cl Max: | 1.577 | at alpha= | 13.5 | deg
JavaFoil+Calcfoil stall+Eppler ext transition |  |  |  | L/D Max: | 65.208 | at alpha= | 7 | deg
Re: | 250000 |  |  | Cd Min: | 0.01084 | at alpha= | -2 | deg
Mach: | 0.25 |  |  | Cl=0 at alpha= | -2.6484 | deg
|  |  |  | @ Cl=0.1, Cd= | 0.010847
|  |  |  | @ Cl=0.4, Cd= | 0.011931
|  |  |  | @ Cl=0.6, Cd= | 0.012814
alpha (deg) | Cl | Cd | Cm | Cl/Cd
-19 | -0.641 | 0.20897 | -0.013 | -3.069
-18.5 | -0.688 | 0.20285 | -0.013 | -3.392
-18 | -0.731 | 0.18636 | -0.013 | -3.924
-17.5 | -0.765 | 0.16624 | -0.008 | -4.602
-17 | -0.799 | 0.15599 | -0.008 | -5.121
-16.5 | -0.833 | 0.15675 | -0.015 | -5.317
-16 | -0.857 | 0.14645 | -0.015 | -5.853
-15.5 | -0.875 | 0.13425 | -0.016 | -6.52
-15 | -0.888 | 0.12746 | -0.016 | -6.967
-14.5 | -0.895 | 0.11726 | -0.017 | -7.635
-14 | -0.897 | 0.10968 | -0.018 | -8.176
-13.5 | -0.893 | 0.10252 | -0.018 | -8.707
-13 | -0.884 | 0.09493 | -0.02 | -9.31
-12.5 | -0.871 | 0.0873 | -0.021 | -9.974
-12 | -0.847 | 0.08178 | -0.022 | -10.354
-11.5 | -0.825 | 0.07282 | -0.024 | -11.335
-11 | -0.863 | 0.04073 | -0.032 | -21.188
-10.5 | -0.74 | 0.07143 | -0.018 | -10.365
-10 | -0.703 | 0.06702 | -0.019 | -10.492
-9.5 | -0.665 | 0.06227 | -0.02 | -10.678
-9 | -0.623 | 0.05896 | -0.02 | -10.572
-8.5 | -0.683 | 0.02124 | -0.039 | -32.173
-8 | -0.634 | 0.01979 | -0.04 | -32.039
-7.5 | -0.582 | 0.01866 | -0.041 | -31.168
-7 | -0.527 | 0.01772 | -0.042 | -29.748
-6.5 | -0.471 | 0.0168 | -0.043 | -28.044
-6 | -0.413 | 0.01608 | -0.044 | -25.702
-5.5 | -0.355 | 0.01546 | -0.045 | -22.94
-5 | -0.295 | 0.01492 | -0.046 | -19.748
-4.5 | -0.234 | 0.01416 | -0.047 | -16.489
-4 | -0.172 | 0.01412 | -0.047 | -12.146
-3.5 | -0.109 | 0.0109 | -0.049 | -10.029
-3 | -0.045 | 0.01085 | -0.049 | -4.164
-2.5 | 0.019 | 0.01087 | -0.05 | 1.766
-2 | 0.084 | 0.01084 | -0.051 | 7.735
-1.5 | 0.149 | 0.01087 | -0.051 | 13.662
-1 | 0.213 | 0.01095 | -0.052 | 19.458
-0.5 | 0.278 | 0.01106 | -0.053 | 25.102
0 | 0.333 | 0.01175 | -0.053 | 28.303
0.5 | 0.395 | 0.01191 | -0.054 | 33.126
1 | 0.456 | 0.01217 | -0.055 | 37.481
1.5 | 0.518 | 0.01245 | -0.055 | 41.588
2 | 0.579 | 0.0127 | -0.056 | 45.561
2.5 | 0.64 | 0.01303 | -0.057 | 49.084
3 | 0.7 | 0.01339 | -0.057 | 52.301
3.5 | 0.76 | 0.01378 | -0.058 | 55.177
4 | 0.82 | 0.0142 | -0.059 | 57.756
4.5 | 0.879 | 0.01472 | -0.059 | 59.717
5 | 0.931 | 0.01521 | -0.06 | 61.228
5.5 | 0.988 | 0.01557 | -0.06 | 63.464
6 | 1.044 | 0.01615 | -0.061 | 64.627
6.5 | 1.097 | 0.01685 | -0.062 | 65.094
7 | 1.149 | 0.01763 | -0.062 | 65.208
7.5 | 1.2 | 0.0185 | -0.063 | 64.849
8 | 1.249 | 0.01944 | -0.063 | 64.261
8.5 | 1.302 | 0.02919 | -0.064 | 44.618
9 | 1.348 | 0.03079 | -0.065 | 43.785
9.5 | 1.391 | 0.03256 | -0.065 | 42.724
10 | 1.43 | 0.03444 | -0.066 | 41.513
10.5 | 1.465 | 0.03642 | -0.066 | 40.219
11 | 1.495 | 0.03856 | -0.067 | 38.781
11.5 | 1.522 | 0.04087 | -0.068 | 37.24
12 | 1.544 | 0.0432 | -0.068 | 35.744
12.5 | 1.56 | 0.04606 | -0.068 | 33.878
13 | 1.572 | 0.04864 | -0.069 | 32.318
13.5 | 1.577 | 0.05174 | -0.069 | 30.472
14 | 1.572 | 0.05577 | -0.069 | 28.186
14.5 | 1.373 | 0.11279 | -0.037 | 12.171
15 | 1.367 | 0.11983 | -0.039 | 11.406
15.5 | 1.346 | 0.1288 | -0.037 | 10.451
16 | 1.321 | 0.13849 | -0.036 | 9.537
16.5 | 1.29 | 0.14577 | -0.035 | 8.847
17 | 1.253 | 0.15722 | -0.035 | 7.968
17.5 | 1.211 | 0.16657 | -0.035 | 7.268
18 | 1.163 | 0.178 | -0.033 | 6.532
18.5 | 1.11 | 0.19234 | -0.033 | 5.773

## 22. Re 250k Mach 0.25 (2)
BIGFOIL.COM POLAR EXPORT
NACA64-419 a=0.5
NACA64-419 a=0.5 |  |  |  | Cl Max: | 1.234 | at alpha= | 9.5 | deg
XFOIL ncrit=9 |  |  |  | L/D Max: | 67.7013 | at alpha= | 8.5 | deg
Re: | 250000 |  |  | Cd Min: | 0.16465 | at alpha= | -16.5 | deg
Mach: | 0.25 |  |  | Cl=0 at alpha= | -2.5786 | deg
|  |  |  | @ Cl=0.1, Cd= | 0.015348
|  |  |  | @ Cl=0.4, Cd= | 0.015974
|  |  |  | @ Cl=0.6, Cd= | 0.017146
alpha (deg) | Cl | Cd | Cm | Cl/Cd
-16.5 | -0.4238 | 0.16465 | -0.0309 | -2.5739
-16 | -0.3769 | 0.15861 | -0.0353 | -2.3763
-15.5 | -0.3601 | 0.15291 | -0.0375 | -2.355
-15 | -0.3839 | 0.14173 | -0.0454 | -2.7087
-14.5 | -0.3544 | 0.13731 | -0.0449 | -2.581
-14 | -0.4509 | 0.10026 | -0.0652 | -4.4973
-13.5 | -0.4965 | 0.08276 | -0.0749 | -5.9993
-13 | -0.63 | 0.05966 | -0.0888 | -10.5598
-12.5 | -0.7028 | 0.04925 | -0.091 | -14.2701
-12 | -0.7247 | 0.04367 | -0.0894 | -16.5949
-11.5 | -0.7256 | 0.03935 | -0.0868 | -18.4396
-11 | -0.7105 | 0.03608 | -0.0841 | -19.6924
-10.5 | -0.6905 | 0.03302 | -0.0813 | -20.9116
-10 | -0.6623 | 0.03028 | -0.0783 | -21.8725
-9.5 | -0.6218 | 0.02786 | -0.0768 | -22.3187
-9 | -0.5751 | 0.02563 | -0.0755 | -22.4385
-8.5 | -0.5294 | 0.02386 | -0.0746 | -22.1878
-8 | -0.4902 | 0.02255 | -0.072 | -21.7384
-7.5 | -0.4536 | 0.021 | -0.0697 | -21.6
-7 | -0.4152 | 0.01993 | -0.0671 | -20.8329
-6.5 | -0.3791 | 0.01872 | -0.0646 | -20.2511
-6 | -0.3425 | 0.01737 | -0.062 | -19.7179
-5.5 | -0.3091 | 0.01561 | -0.0594 | -19.8014
-5 | -0.2757 | 0.01402 | -0.0567 | -19.6648
-4.5 | -0.2198 | 0.01416 | -0.056 | -15.5226
-4 | -0.1632 | 0.01445 | -0.0558 | -11.2941
-3.5 | -0.1058 | 0.01467 | -0.0553 | -7.212
-3 | -0.0477 | 0.0149 | -0.0551 | -3.2013
-2.5 | 0.0089 | 0.01519 | -0.0549 | 0.58591
-2 | 0.0677 | 0.01531 | -0.055 | 4.4219
-1.5 | 0.1266 | 0.01538 | -0.0554 | 8.2315
-1 | 0.184 | 0.01547 | -0.056 | 11.894
-0.5 | 0.2438 | 0.01543 | -0.0565 | 15.8004
0 | 0.3024 | 0.01564 | -0.0572 | 19.335
0.5 | 0.3577 | 0.01591 | -0.0575 | 22.4827
1 | 0.4173 | 0.016 | -0.0581 | 26.0813
1.5 | 0.4765 | 0.01622 | -0.0586 | 29.3773
2 | 0.5265 | 0.01684 | -0.0583 | 31.2648
2.5 | 0.5833 | 0.01709 | -0.0585 | 34.1311
3 | 0.6431 | 0.01729 | -0.059 | 37.1949
3.5 | 0.6859 | 0.01827 | -0.0575 | 37.5424
4 | 0.7372 | 0.01874 | -0.0568 | 39.3383
4.5 | 0.7983 | 0.01872 | -0.057 | 42.6442
5 | 0.8298 | 0.01983 | -0.0535 | 41.8457
5.5 | 0.8815 | 0.01985 | -0.0519 | 44.4081
6 | 0.9287 | 0.01998 | -0.0495 | 46.4815
6.5 | 0.9748 | 0.02013 | -0.0474 | 48.4252
7 | 1.0689 | 0.01916 | -0.0534 | 55.7881
7.5 | 1.138 | 0.01848 | -0.0551 | 61.5801
8 | 1.187 | 0.01794 | -0.0533 | 66.165
8.5 | 1.2105 | 0.01788 | -0.0478 | 67.7013
9 | 1.2246 | 0.01848 | -0.0415 | 66.2662
9.5 | 1.234 | 0.01982 | -0.0359 | 62.2603
10 | 1.2312 | 0.02238 | -0.0302 | 55.0134
10.5 | 1.2169 | 0.02609 | -0.0245 | 46.6424
11 | 1.187 | 0.03153 | -0.0189 | 37.6467
11.5 | 1.1596 | 0.03776 | -0.015 | 30.7097
12 | 1.1376 | 0.04432 | -0.0125 | 25.6679
12.5 | 1.1236 | 0.0507 | -0.0109 | 22.1617
13 | 1.1138 | 0.05711 | -0.01 | 19.5027
13.5 | 1.1083 | 0.06345 | -0.0095 | 17.4673
14 | 1.1076 | 0.06954 | -0.0094 | 15.9275
14.5 | 1.1142 | 0.07501 | -0.0095 | 14.854

## 23. Re 250k Mach 0.50 (1)
BIGFOIL.COM POLAR EXPORT
NACA64-419 a=0.5
NACA64-419 a=0.5 |  |  |  | Cl Max: | 1.428 | at alpha= | 9.5 | deg
JavaFoil+Calcfoil stall+Eppler ext transition |  |  |  | L/D Max: | 57.349 | at alpha= | 6.5 | deg
Re: | 250000 |  |  | Cd Min: | 0.01147 | at alpha= | -2.5 | deg
Mach: | 0.5 |  |  | Cl=0 at alpha= | -2.6479 | deg
|  |  |  | @ Cl=0.1, Cd= | 0.011723
|  |  |  | @ Cl=0.4, Cd= | 0.01326
|  |  |  | @ Cl=0.6, Cd= | 0.014253
alpha (deg) | Cl | Cd | Cm | Cl/Cd
-20 | -0.99 | 0.2702 | -0.016 | -3.664
-19.5 | -0.962 | 0.26865 | -0.017 | -3.583
-19 | -0.932 | 0.2626 | -0.016 | -3.55
-18.5 | -0.904 | 0.26065 | -0.017 | -3.468
-18 | -0.876 | 0.25557 | -0.017 | -3.427
-17.5 | -0.848 | 0.24994 | -0.017 | -3.393
-17 | -0.82 | 0.2489 | -0.018 | -3.295
-16.5 | -0.79 | 0.22139 | -0.017 | -3.569
-16 | -0.762 | 0.21124 | -0.017 | -3.607
-15.5 | -0.734 | 0.20459 | -0.018 | -3.587
-15 | -0.706 | 0.20371 | -0.018 | -3.464
-14.5 | -0.676 | 0.19111 | -0.018 | -3.539
-14 | -0.648 | 0.19208 | -0.017 | -3.371
-13.5 | -0.619 | 0.18395 | -0.018 | -3.367
-13 | -0.591 | 0.17906 | -0.018 | -3.302
-12.5 | -0.563 | 0.16497 | -0.019 | -3.413
-12 | -0.534 | 0.16594 | -0.018 | -3.217
-11.5 | -0.505 | 0.15346 | -0.018 | -3.292
-11 | -0.475 | 0.10865 | -0.012 | -4.375
-10.5 | -0.447 | 0.09997 | -0.011 | -4.471
-10 | -0.42 | 0.11682 | -0.019 | -3.597
-9.5 | -0.619 | 0.07709 | -0.022 | -8.028
-9 | -0.622 | 0.06912 | -0.02 | -8.997
-8.5 | -0.601 | 0.06304 | -0.021 | -9.529
-8 | -0.566 | 0.05755 | -0.022 | -9.832
-7.5 | -0.525 | 0.05337 | -0.023 | -9.83
-7 | -0.479 | 0.04969 | -0.024 | -9.635
-6.5 | -0.507 | 0.02045 | -0.047 | -24.802
-6 | -0.448 | 0.01934 | -0.048 | -23.155
-5.5 | -0.386 | 0.0182 | -0.049 | -21.198
-5 | -0.322 | 0.01727 | -0.049 | -18.626
-4.5 | -0.256 | 0.01651 | -0.05 | -15.483
-4 | -0.188 | 0.01582 | -0.051 | -11.887
-3.5 | -0.119 | 0.01219 | -0.052 | -9.791
-3 | -0.05 | 0.01199 | -0.054 | -4.145
-2.5 | 0.021 | 0.01147 | -0.055 | 1.854
-2 | 0.094 | 0.01172 | -0.056 | 8.003
-1.5 | 0.166 | 0.01176 | -0.057 | 14.113
-1 | 0.238 | 0.01186 | -0.057 | 20.094
-0.5 | 0.31 | 0.01202 | -0.058 | 25.836
0 | 0.368 | 0.01313 | -0.059 | 28.026
0.5 | 0.437 | 0.01341 | -0.06 | 32.561
1 | 0.505 | 0.01372 | -0.06 | 36.785
1.5 | 0.573 | 0.01408 | -0.061 | 40.686
2 | 0.64 | 0.01451 | -0.062 | 44.115
2.5 | 0.707 | 0.01498 | -0.063 | 47.228
3 | 0.774 | 0.01547 | -0.063 | 50.024
3.5 | 0.84 | 0.01606 | -0.064 | 52.3
4 | 0.906 | 0.01671 | -0.065 | 54.209
4.5 | 0.972 | 0.01741 | -0.065 | 55.802
5 | 1.026 | 0.0182 | -0.066 | 56.348
5.5 | 1.086 | 0.01906 | -0.066 | 56.982
6 | 1.145 | 0.02002 | -0.067 | 57.19
6.5 | 1.2 | 0.02093 | -0.068 | 57.349
7 | 1.252 | 0.02213 | -0.068 | 56.583
7.5 | 1.299 | 0.02352 | -0.069 | 55.246
8 | 1.353 | 0.03615 | -0.07 | 37.432
8.5 | 1.39 | 0.03881 | -0.071 | 35.815
9 | 1.417 | 0.04181 | -0.071 | 33.893
9.5 | 1.428 | 0.04501 | -0.072 | 31.723
10 | 1.406 | 0.04892 | -0.072 | 28.746
10.5 | 1.15 | 0.0823 | -0.034 | 13.973
11 | 0.768 | 0.11221 | -0.027 | 6.84
11.5 | 0.796 | 0.13707 | -0.031 | 5.804
12 | 0.823 | 0.15194 | -0.032 | 5.416
12.5 | 0.851 | 0.16944 | -0.035 | 5.023
13 | 0.878 | 0.17117 | -0.036 | 5.132
13.5 | 0.907 | 0.18441 | -0.039 | 4.918
14 | 0.934 | 0.18924 | -0.04 | 4.937
14.5 | 0.961 | 0.19494 | -0.041 | 4.932

## 24. Re 250k Mach 0.50 (2)
BIGFOIL.COM POLAR EXPORT
NACA64-419 a=0.5
NACA64-419 a=0.5 |  |  |  | Cl Max: | 0.494 | at alpha= | 2 | deg
XFOIL ncrit=9 |  |  |  | L/D Max: | 21.5063 | at alpha= | 2 | deg
Re: | 250000 |  |  | Cd Min: | 0.23663 | at alpha= | -20 | deg
Mach: | 0.5 |  |  | Cl=0 at alpha= | -2.4705 | deg
|  |  |  | @ Cl=0.1, Cd= | 0.018242
|  |  |  | @ Cl=0.4, Cd= | 0.021941
|  |  |  | @ Cl=0.6, Cd= | 0.03656
alpha (deg) | Cl | Cd | Cm | Cl/Cd
-20 | -0.5379 | 0.23663 | 0.0104 | -2.2732
-19.5 | -0.5164 | 0.22787 | 0.0041 | -2.2662
-19 | -0.4931 | 0.22005 | -0.0023 | -2.2409
-18.5 | -0.466 | 0.2116 | -0.0081 | -2.2023
-18 | -0.4595 | 0.20475 | -0.0188 | -2.2442
-17.5 | -0.4092 | 0.19608 | -0.0221 | -2.0869
-17 | -0.4065 | 0.18985 | -0.0274 | -2.1412
-16.5 | -0.3858 | 0.18189 | -0.0296 | -2.1211
-16 | -0.3594 | 0.1755 | -0.0315 | -2.0479
-15.5 | -0.3457 | 0.16855 | -0.036 | -2.051
-15 | -0.3432 | 0.16045 | -0.0415 | -2.139
-14.5 | -0.3089 | 0.15385 | -0.0432 | -2.0078
-14 | -0.2899 | 0.14702 | -0.0467 | -1.9718
-13.5 | -0.3087 | 0.13697 | -0.0559 | -2.2538
-13 | -0.2747 | 0.13021 | -0.0568 | -2.1097
-12.5 | -0.2813 | 0.11542 | -0.0643 | -2.4372
-12 | -0.2739 | 0.10669 | -0.0682 | -2.5673
-11.5 | -0.3534 | 0.08035 | -0.0858 | -4.3983
-11 | -0.3953 | 0.06674 | -0.0953 | -5.923
-10.5 | -0.4324 | 0.0564 | -0.1013 | -7.6667
-10 | -0.4615 | 0.0481 | -0.105 | -9.5946
-9.5 | -0.4772 | 0.04168 | -0.1057 | -11.4491
-9 | -0.4788 | 0.03671 | -0.1048 | -13.0428
-8.5 | -0.4675 | 0.03271 | -0.1026 | -14.2923
-8 | -0.4427 | 0.02942 | -0.0999 | -15.0476
-7.5 | -0.4016 | 0.02682 | -0.0973 | -14.9739
-7 | -0.3609 | 0.02466 | -0.0941 | -14.635
-6.5 | -0.3237 | 0.02293 | -0.091 | -14.1169
-6 | -0.3031 | 0.02129 | -0.0854 | -14.2367
-5.5 | -0.2821 | 0.02006 | -0.0797 | -14.0628
-5 | -0.2559 | 0.01856 | -0.0746 | -13.7877
-4.5 | -0.2348 | 0.01642 | -0.0693 | -14.2996
-4 | -0.1928 | 0.01603 | -0.0656 | -12.0274
-3.5 | -0.128 | 0.01637 | -0.0642 | -7.8192
-3 | -0.0673 | 0.01709 | -0.0626 | -3.938
-2.5 | -0.0039 | 0.0175 | -0.0617 | -0.22286
-2 | 0.0622 | 0.01786 | -0.0609 | 3.4826
-1.5 | 0.1176 | 0.01842 | -0.0598 | 6.3844
-1 | 0.1811 | 0.01853 | -0.0598 | 9.7733
-0.5 | 0.2497 | 0.01858 | -0.0603 | 13.4392
0 | 0.2899 | 0.01976 | -0.0582 | 14.6711
0.5 | 0.3528 | 0.01997 | -0.0581 | 17.6665
1 | 0.3865 | 0.02157 | -0.0551 | 17.9184
1.5 | 0.4269 | 0.02268 | -0.0525 | 18.8228
2 | 0.494 | 0.02297 | -0.053 | 21.5063
3.5 | 0.4139 | 0.03696 | -0.03 | 11.1986
4 | 0.4866 | 0.03656 | -0.0299 | 13.3096

## 25. Re 500k Mach 0.00 (1)
BIGFOIL.COM POLAR EXPORT
NACA64-419 a=0.5
NACA64-419 a=0.5 |  |  |  | Cl Max: | 1.661 | at alpha= | 15.5 | deg
JavaFoil+Calcfoil stall+Eppler ext transition |  |  |  | L/D Max: | 94.216 | at alpha= | 7.5 | deg
Re: | 500000 |  |  | Cd Min: | 0.00829 | at alpha= | -3.5 | deg
Mach: | 0 |  |  | Cl=0 at alpha= | -2.6508 | deg
|  |  |  | @ Cl=0.1, Cd= | 0.0084811
|  |  |  | @ Cl=0.4, Cd= | 0.0090425
|  |  |  | @ Cl=0.6, Cd= | 0.0095912
alpha (deg) | Cl | Cd | Cm | Cl/Cd
-18 | -0.99 | 0.15024 | -0.015 | -6.588
-17.5 | -0.996 | 0.14102 | -0.015 | -7.062
-17 | -0.998 | 0.1347 | -0.016 | -7.409
-16.5 | -0.998 | 0.12658 | -0.016 | -7.885
-16 | -0.996 | 0.11933 | -0.017 | -8.343
-15.5 | -0.992 | 0.11083 | -0.018 | -8.952
-15 | -0.984 | 0.10383 | -0.019 | -9.476
-14.5 | -0.974 | 0.09608 | -0.02 | -10.135
-14 | -0.965 | 0.08653 | -0.021 | -11.15
-13.5 | -0.972 | 0.0679 | -0.025 | -14.32
-13 | -1.001 | 0.04311 | -0.029 | -23.215
-12.5 | -0.988 | 0.03576 | -0.031 | -27.624
-12 | -0.849 | 0.07362 | -0.021 | -11.527
-11.5 | -0.932 | 0.02791 | -0.033 | -33.375
-11 | -0.901 | 0.02326 | -0.034 | -38.721
-10.5 | -0.863 | 0.02125 | -0.035 | -40.599
-10 | -0.821 | 0.01972 | -0.036 | -41.63
-9.5 | -0.776 | 0.01848 | -0.037 | -41.981
-9 | -0.728 | 0.01742 | -0.038 | -41.809
-8.5 | -0.679 | 0.01642 | -0.039 | -41.349
-8 | -0.627 | 0.01559 | -0.04 | -40.237
-7.5 | -0.574 | 0.01473 | -0.04 | -38.971
-7 | -0.519 | 0.01407 | -0.041 | -36.909
-6.5 | -0.464 | 0.01347 | -0.042 | -34.421
-6 | -0.406 | 0.01298 | -0.043 | -31.318
-5.5 | -0.348 | 0.01139 | -0.044 | -30.568
-5 | -0.291 | 0.01192 | -0.045 | -24.406
-4.5 | -0.23 | 0.01162 | -0.046 | -19.75
-4 | -0.168 | 0.00831 | -0.047 | -20.194
-3.5 | -0.106 | 0.00829 | -0.048 | -12.778
-3 | -0.044 | 0.00836 | -0.049 | -5.233
-2.5 | 0.019 | 0.00837 | -0.049 | 2.222
-2 | 0.081 | 0.00846 | -0.05 | 9.604
-1.5 | 0.144 | 0.00853 | -0.051 | 16.863
-1 | 0.206 | 0.00863 | -0.052 | 23.909
-0.5 | 0.269 | 0.0084 | -0.052 | 32.002
0 | 0.328 | 0.00886 | -0.053 | 37.033
0.5 | 0.389 | 0.00901 | -0.053 | 43.229
1 | 0.45 | 0.00919 | -0.054 | 48.973
1.5 | 0.511 | 0.00935 | -0.055 | 54.605
2 | 0.571 | 0.00948 | -0.055 | 60.184
2.5 | 0.631 | 0.00971 | -0.056 | 64.957
3 | 0.69 | 0.0099 | -0.057 | 69.727
3.5 | 0.75 | 0.01012 | -0.057 | 74.096
4 | 0.809 | 0.01039 | -0.058 | 77.896
4.5 | 0.868 | 0.01064 | -0.059 | 81.539
5 | 0.92 | 0.0109 | -0.059 | 84.418
5.5 | 0.976 | 0.01101 | -0.06 | 88.667
6 | 1.032 | 0.01134 | -0.06 | 91.013
6.5 | 1.086 | 0.0117 | -0.061 | 92.823
7 | 1.138 | 0.01214 | -0.062 | 93.755
7.5 | 1.19 | 0.01263 | -0.062 | 94.216
8 | 1.24 | 0.01321 | -0.063 | 93.917
8.5 | 1.289 | 0.01379 | -0.063 | 93.43
9 | 1.324 | 0.02488 | -0.063 | 53.208
9.5 | 1.368 | 0.02619 | -0.064 | 52.24
10 | 1.41 | 0.02759 | -0.064 | 51.112
10.5 | 1.449 | 0.02911 | -0.065 | 49.773
11 | 1.485 | 0.03072 | -0.066 | 48.355
11.5 | 1.518 | 0.03236 | -0.066 | 46.928
12 | 1.549 | 0.03415 | -0.067 | 45.362
12.5 | 1.576 | 0.03598 | -0.067 | 43.799
13 | 1.6 | 0.03817 | -0.068 | 41.907
13.5 | 1.62 | 0.04014 | -0.068 | 40.364
14 | 1.637 | 0.04252 | -0.069 | 38.499
14.5 | 1.65 | 0.04499 | -0.069 | 36.665
15 | 1.659 | 0.04774 | -0.069 | 34.745
15.5 | 1.661 | 0.05057 | -0.07 | 32.84
16 | 1.658 | 0.05374 | -0.07 | 30.859
16.5 | 1.652 | 0.05732 | -0.071 | 28.819
17 | 1.641 | 0.06124 | -0.071 | 26.8
17.5 | 1.627 | 0.06495 | -0.071 | 25.053
18 | 1.606 | 0.07071 | -0.071 | 22.718
18.5 | 1.583 | 0.07724 | -0.071 | 20.489
19 | 1.548 | 0.08705 | -0.07 | 17.78
19.5 | 1.51 | 0.09806 | -0.069 | 15.396
20 | 1.415 | 0.14014 | -0.061 | 10.097

## 26. Re 500k Mach 0.00 (2)
BIGFOIL.COM POLAR EXPORT
NACA64-419 a=0.5
NACA64-419 a=0.5 |  |  |  | Cl Max: | 1.2816 | at alpha= | 20 | deg
XFOIL ncrit=9 |  |  |  | L/D Max: | 106.629 | at alpha= | 8.5 | deg
Re: | 500000 |  |  | Cd Min: | 0.19565 | at alpha= | -19.5 | deg
Mach: | 0 |  |  | Cl=0 at alpha= | -2.6454 | deg
|  |  |  | @ Cl=0.1, Cd= | 0.0098516
|  |  |  | @ Cl=0.4, Cd= | 0.0099053
|  |  |  | @ Cl=0.6, Cd= | 0.010181
alpha (deg) | Cl | Cd | Cm | Cl/Cd
-19.5 | -0.5332 | 0.19565 | -0.0008 | -2.7253
-19 | -0.5027 | 0.19279 | -0.0024 | -2.6075
-17.5 | -0.8196 | 0.08492 | -0.0612 | -9.6514
-17 | -0.87 | 0.07066 | -0.0704 | -12.3125
-16.5 | -0.902 | 0.06056 | -0.0756 | -14.8943
-16 | -0.9164 | 0.05276 | -0.0814 | -17.3692
-15.5 | -0.9351 | 0.04669 | -0.0814 | -20.0278
-15 | -0.926 | 0.04251 | -0.081 | -21.7831
-14.5 | -0.9131 | 0.03949 | -0.0804 | -23.1223
-14 | -0.8999 | 0.03648 | -0.0794 | -24.6683
-13.5 | -0.8816 | 0.03394 | -0.0782 | -25.9753
-13 | -0.8594 | 0.03143 | -0.0768 | -27.3433
-12.5 | -0.8328 | 0.02918 | -0.0753 | -28.5401
-12 | -0.8035 | 0.02726 | -0.0737 | -29.4754
-11.5 | -0.7734 | 0.02558 | -0.0721 | -30.2346
-11 | -0.7358 | 0.02343 | -0.0708 | -31.4042
-10.5 | -0.7053 | 0.02194 | -0.0688 | -32.1468
-10 | -0.6753 | 0.02061 | -0.0664 | -32.7656
-9.5 | -0.6468 | 0.01947 | -0.0633 | -33.2203
-9 | -0.6169 | 0.01826 | -0.0602 | -33.7842
-8.5 | -0.5828 | 0.01706 | -0.0578 | -34.1618
-8 | -0.5411 | 0.01621 | -0.0563 | -33.3806
-7.5 | -0.499 | 0.01522 | -0.0549 | -32.7858
-7 | -0.4518 | 0.01457 | -0.0541 | -31.0089
-6.5 | -0.4042 | 0.01375 | -0.0533 | -29.3964
-6 | -0.3564 | 0.0129 | -0.0527 | -27.6279
-5 | -0.2644 | 0.01047 | -0.0515 | -25.2531
-4.5 | -0.2149 | 0.0097 | -0.0511 | -22.1546
-4 | -0.1573 | 0.00966 | -0.0516 | -16.2836
-3.5 | -0.0992 | 0.00966 | -0.0522 | -10.2692
-3 | -0.0412 | 0.00978 | -0.0527 | -4.2127
-2.5 | 0.0169 | 0.00977 | -0.0533 | 1.7298
-2 | 0.0749 | 0.00983 | -0.0538 | 7.6195
-1.5 | 0.133 | 0.00988 | -0.0544 | 13.4615
-1 | 0.1916 | 0.00982 | -0.0552 | 19.5112
-0.5 | 0.2503 | 0.0098 | -0.056 | 25.5408
0 | 0.3092 | 0.00992 | -0.0568 | 31.1694
0.5 | 0.3672 | 0.00988 | -0.0576 | 37.166
1.5 | 0.4839 | 0.00997 | -0.0591 | 48.5356
2 | 0.5417 | 0.01009 | -0.0598 | 53.6868
2.5 | 0.5992 | 0.01018 | -0.0605 | 58.8605
3 | 0.6568 | 0.01025 | -0.0611 | 64.078
3.5 | 0.7145 | 0.01047 | -0.0618 | 68.2426
4 | 0.7701 | 0.01057 | -0.0622 | 72.8571
4.5 | 0.8262 | 0.01065 | -0.0625 | 77.5775
5 | 0.8829 | 0.01081 | -0.0629 | 81.6744
5.5 | 0.9356 | 0.01087 | -0.0626 | 86.0718
6 | 0.9891 | 0.01085 | -0.0623 | 91.1613
6.5 | 1.0382 | 0.01081 | -0.0612 | 96.0407
7 | 1.0856 | 0.01089 | -0.0598 | 99.6878
7.5 | 1.1264 | 0.01092 | -0.0571 | 103.1502
8 | 1.1733 | 0.01108 | -0.0558 | 105.8935
8.5 | 1.2273 | 0.01151 | -0.0568 | 106.629
9 | 1.2523 | 0.01219 | -0.0524 | 102.7317
9.5 | 1.2466 | 0.01399 | -0.0442 | 89.1065
10 | 1.2215 | 0.01768 | -0.0358 | 69.0894
10.5 | 1.2 | 0.02208 | -0.0295 | 54.3478
11 | 1.184 | 0.0267 | -0.0247 | 44.3446
11.5 | 1.1743 | 0.03132 | -0.0211 | 37.4936
12 | 1.1698 | 0.03595 | -0.0185 | 32.5396
12.5 | 1.1707 | 0.04044 | -0.0166 | 28.9491
13 | 1.1733 | 0.04499 | -0.0152 | 26.0791
13.5 | 1.1767 | 0.04971 | -0.0141 | 23.6713
14 | 1.1837 | 0.05431 | -0.0134 | 21.7952
14.5 | 1.1928 | 0.05887 | -0.013 | 20.2616
15 | 1.1972 | 0.06413 | -0.0129 | 18.6683
15.5 | 1.2105 | 0.06856 | -0.0131 | 17.6561
16 | 1.2165 | 0.07394 | -0.0135 | 16.4525
16.5 | 1.2236 | 0.07936 | -0.0142 | 15.4183
17 | 1.2337 | 0.0845 | -0.0151 | 14.6
17.5 | 1.2399 | 0.09025 | -0.0162 | 13.7385
18 | 1.2462 | 0.09599 | -0.0175 | 12.9826
18.5 | 1.2554 | 0.10156 | -0.019 | 12.3612
19 | 1.2642 | 0.10722 | -0.0208 | 11.7907
19.5 | 1.2726 | 0.11284 | -0.0227 | 11.2779
20 | 1.2816 | 0.11824 | -0.0245 | 10.839

## 27. Re 500k Mach 0.10 (1)
BIGFOIL.COM POLAR EXPORT
NACA64-419 a=0.5
NACA64-419 a=0.5 |  |  |  | Cl Max: | 1.65 | at alpha= | 15 | deg
JavaFoil+Calcfoil stall+Eppler ext transition |  |  |  | L/D Max: | 93.519 | at alpha= | 7.5 | deg
Re: | 500000 |  |  | Cd Min: | 0.0081 | at alpha= | -0.5 | deg
Mach: | 0.1 |  |  | Cl=0 at alpha= | -2.6508 | deg
|  |  |  | @ Cl=0.1, Cd= | 0.00848
|  |  |  | @ Cl=0.4, Cd= | 0.0091021
|  |  |  | @ Cl=0.6, Cd= | 0.0096455
alpha (deg) | Cl | Cd | Cm | Cl/Cd
-17.5 | -0.972 | 0.14473 | -0.015 | -6.713
-17 | -0.977 | 0.13654 | -0.015 | -7.159
-16.5 | -0.981 | 0.12907 | -0.016 | -7.599
-16 | -0.981 | 0.12135 | -0.017 | -8.083
-15.5 | -0.98 | 0.11269 | -0.018 | -8.693
-15 | -0.973 | 0.10583 | -0.018 | -9.195
-14.5 | -0.965 | 0.0985 | -0.019 | -9.796
-14 | -0.955 | 0.08997 | -0.021 | -10.619
-13.5 | -0.948 | 0.07919 | -0.023 | -11.971
-13 | -0.977 | 0.05253 | -0.028 | -18.592
-12.5 | -0.982 | 0.03773 | -0.03 | -26.027
-12 | -0.961 | 0.03193 | -0.032 | -30.094
-11.5 | -0.93 | 0.02872 | -0.033 | -32.386
-11 | -0.9 | 0.02387 | -0.034 | -37.706
-10.5 | -0.863 | 0.02162 | -0.035 | -39.915
-10 | -0.822 | 0.02005 | -0.036 | -41.006
-9.5 | -0.778 | 0.01871 | -0.037 | -41.559
-9 | -0.73 | 0.01764 | -0.038 | -41.397
-8.5 | -0.681 | 0.01658 | -0.039 | -41.072
-8 | -0.629 | 0.01569 | -0.04 | -40.118
-7.5 | -0.576 | 0.01484 | -0.041 | -38.817
-7 | -0.521 | 0.01419 | -0.042 | -36.749
-6.5 | -0.465 | 0.01358 | -0.043 | -34.258
-6 | -0.408 | 0.01304 | -0.043 | -31.288
-5.5 | -0.35 | 0.01255 | -0.044 | -27.857
-5 | -0.291 | 0.01194 | -0.045 | -24.354
-4.5 | -0.231 | 0.01164 | -0.046 | -19.809
-4 | -0.169 | 0.00841 | -0.047 | -20.072
-3.5 | -0.106 | 0.00836 | -0.048 | -12.737
-3 | -0.044 | 0.00837 | -0.049 | -5.254
-2.5 | 0.019 | 0.00839 | -0.05 | 2.229
-2 | 0.082 | 0.00846 | -0.05 | 9.653
-1.5 | 0.145 | 0.00853 | -0.051 | 16.945
-1 | 0.207 | 0.00863 | -0.052 | 24.033
-0.5 | 0.27 | 0.0081 | -0.052 | 33.375
0 | 0.33 | 0.00894 | -0.053 | 36.89
0.5 | 0.391 | 0.00908 | -0.054 | 43.077
1 | 0.452 | 0.00923 | -0.054 | 48.993
1.5 | 0.513 | 0.00938 | -0.055 | 54.692
2 | 0.573 | 0.00956 | -0.056 | 59.971
2.5 | 0.633 | 0.00975 | -0.056 | 65
3 | 0.693 | 0.00995 | -0.057 | 69.698
3.5 | 0.753 | 0.01017 | -0.058 | 74.036
4 | 0.813 | 0.01045 | -0.058 | 77.781
4.5 | 0.872 | 0.01071 | -0.059 | 81.407
5 | 0.924 | 0.011 | -0.059 | 83.987
5.5 | 0.98 | 0.01109 | -0.06 | 88.411
6 | 1.036 | 0.01143 | -0.061 | 90.672
6.5 | 1.09 | 0.01183 | -0.061 | 92.187
7 | 1.143 | 0.01227 | -0.062 | 93.151
7.5 | 1.195 | 0.01277 | -0.063 | 93.519
8 | 1.245 | 0.01334 | -0.063 | 93.348
8.5 | 1.294 | 0.01394 | -0.064 | 92.81
9 | 1.329 | 0.02519 | -0.064 | 52.751
9.5 | 1.373 | 0.02651 | -0.064 | 51.787
10 | 1.414 | 0.02796 | -0.065 | 50.581
10.5 | 1.453 | 0.02948 | -0.065 | 49.271
11 | 1.488 | 0.03109 | -0.066 | 47.876
11.5 | 1.521 | 0.03283 | -0.066 | 46.326
12 | 1.55 | 0.0348 | -0.067 | 44.547
12.5 | 1.576 | 0.03656 | -0.067 | 43.118
13 | 1.598 | 0.03876 | -0.068 | 41.238
13.5 | 1.617 | 0.04079 | -0.068 | 39.647
14 | 1.632 | 0.04341 | -0.069 | 37.592
14.5 | 1.643 | 0.04587 | -0.069 | 35.819
15 | 1.65 | 0.04877 | -0.07 | 33.822
15.5 | 1.649 | 0.05149 | -0.07 | 32.025
16 | 1.642 | 0.05528 | -0.07 | 29.706
16.5 | 1.632 | 0.05867 | -0.071 | 27.823
17 | 1.617 | 0.06291 | -0.071 | 25.711
17.5 | 1.597 | 0.06803 | -0.071 | 23.477
18 | 1.572 | 0.07408 | -0.071 | 21.224
18.5 | 1.538 | 0.08305 | -0.071 | 18.52
19 | 1.491 | 0.09787 | -0.069 | 15.23
19.5 | 1.408 | 0.13012 | -0.063 | 10.824
20 | 1.339 | 0.16274 | -0.055 | 8.229

## 28. Re 500k Mach 0.10 (2)
BIGFOIL.COM POLAR EXPORT
NACA64-419 a=0.5
NACA64-419 a=0.5 |  |  |  | Cl Max: | 1.2766 | at alpha= | 20 | deg
XFOIL ncrit=9 |  |  |  | L/D Max: | 105.566 | at alpha= | 8.5 | deg
Re: | 500000 |  |  | Cd Min: | 0.20543 | at alpha= | -20 | deg
Mach: | 0.1 |  |  | Cl=0 at alpha= | -2.6453 | deg
|  |  |  | @ Cl=0.1, Cd= | 0.0098811
|  |  |  | @ Cl=0.4, Cd= | 0.0099512
|  |  |  | @ Cl=0.6, Cd= | 0.010235
alpha (deg) | Cl | Cd | Cm | Cl/Cd
-20 | -0.5387 | 0.20543 | 0.0055 | -2.6223
-19.5 | -0.5133 | 0.20184 | 0.0028 | -2.5431
-19 | -0.5027 | 0.19342 | -0.0024 | -2.599
-18.5 | -0.5091 | 0.18145 | -0.011 | -2.8057
-18 | -0.4778 | 0.17811 | -0.0124 | -2.6826
-17.5 | -0.7543 | 0.09707 | -0.0546 | -7.7707
-16.5 | -0.8606 | 0.0661 | -0.0749 | -13.0197
-16 | -0.8854 | 0.05697 | -0.0812 | -15.5415
-15.5 | -0.9067 | 0.04979 | -0.0821 | -18.2105
-15 | -0.9052 | 0.04513 | -0.0821 | -20.0576
-14.5 | -0.8973 | 0.04161 | -0.0818 | -21.5645
-14 | -0.8876 | 0.03817 | -0.081 | -23.2539
-13.5 | -0.8727 | 0.0353 | -0.0798 | -24.7224
-13 | -0.8537 | 0.03249 | -0.0785 | -26.2758
-12.5 | -0.8293 | 0.03 | -0.077 | -27.6433
-12 | -0.8009 | 0.02791 | -0.0753 | -28.6958
-11.5 | -0.7719 | 0.02614 | -0.0736 | -29.5295
-11 | -0.7337 | 0.02393 | -0.0723 | -30.6603
-10 | -0.6722 | 0.02096 | -0.0681 | -32.0706
-9.5 | -0.6429 | 0.01971 | -0.0652 | -32.618
-9 | -0.6139 | 0.01861 | -0.0618 | -32.9876
-8.5 | -0.5826 | 0.01726 | -0.059 | -33.7543
-8 | -0.5417 | 0.01637 | -0.0573 | -33.091
-7.5 | -0.4997 | 0.01538 | -0.0558 | -32.4902
-7 | -0.4532 | 0.01467 | -0.0548 | -30.893
-6.5 | -0.4057 | 0.01384 | -0.054 | -29.3136
-6 | -0.3574 | 0.01303 | -0.0532 | -27.429
-5.5 | -0.31 | 0.01202 | -0.0527 | -25.7903
-5 | -0.2647 | 0.01063 | -0.052 | -24.9012
-4 | -0.1583 | 0.00969 | -0.052 | -16.3364
-3.5 | -0.0998 | 0.00969 | -0.0525 | -10.2993
-3 | -0.0415 | 0.00979 | -0.053 | -4.239
-2.5 | 0.017 | 0.0098 | -0.0536 | 1.7347
-2 | 0.0753 | 0.00986 | -0.0541 | 7.6369
-1.5 | 0.1338 | 0.00991 | -0.0547 | 13.5015
-1 | 0.1928 | 0.00986 | -0.0555 | 19.5538
-0.5 | 0.2518 | 0.00984 | -0.0563 | 25.5894
0 | 0.311 | 0.00996 | -0.0571 | 31.2249
0.5 | 0.3694 | 0.00992 | -0.0579 | 37.2379
1 | 0.4283 | 0.00998 | -0.0587 | 42.9158
1.5 | 0.4869 | 0.01004 | -0.0594 | 48.496
2 | 0.5449 | 0.01015 | -0.0601 | 53.6847
2.5 | 0.6029 | 0.01024 | -0.0608 | 58.877
3 | 0.6609 | 0.01032 | -0.0614 | 64.0407
3.5 | 0.7187 | 0.01053 | -0.0621 | 68.2526
4 | 0.7746 | 0.01064 | -0.0624 | 72.8008
4.5 | 0.8312 | 0.01071 | -0.0627 | 77.6097
5 | 0.8879 | 0.01089 | -0.0631 | 81.5335
5.5 | 0.9412 | 0.01095 | -0.0628 | 85.9543
6 | 0.9947 | 0.01093 | -0.0624 | 91.0064
6.5 | 1.0444 | 0.01089 | -0.0613 | 95.9045
7 | 1.0917 | 0.01098 | -0.0598 | 99.4262
7.5 | 1.1322 | 0.01102 | -0.0569 | 102.7405
8 | 1.1789 | 0.01119 | -0.0555 | 105.353
8.5 | 1.2309 | 0.01166 | -0.056 | 105.566
9 | 1.251 | 0.01241 | -0.0507 | 100.8058
9.5 | 1.243 | 0.01448 | -0.0426 | 85.8425
10 | 1.2171 | 0.01838 | -0.0345 | 66.2187
10.5 | 1.1942 | 0.023 | -0.0282 | 51.9217
11 | 1.1779 | 0.02774 | -0.0236 | 42.4621
11.5 | 1.1685 | 0.03247 | -0.0202 | 35.9871
12 | 1.1649 | 0.03712 | -0.0177 | 31.382
12.5 | 1.1662 | 0.04166 | -0.0159 | 27.9933
13 | 1.1679 | 0.0464 | -0.0145 | 25.1703
13.5 | 1.1716 | 0.05118 | -0.0135 | 22.8918
14 | 1.1785 | 0.05589 | -0.0129 | 21.0861
14.5 | 1.1882 | 0.06048 | -0.0126 | 19.6462
15 | 1.1932 | 0.06577 | -0.0125 | 18.142
15.5 | 1.2057 | 0.07036 | -0.0128 | 17.1362
16 | 1.2097 | 0.07607 | -0.0133 | 15.9025
16.5 | 1.219 | 0.08131 | -0.014 | 14.992
17 | 1.2283 | 0.08668 | -0.0149 | 14.1705
17.5 | 1.2327 | 0.09272 | -0.0162 | 13.2949
18 | 1.2416 | 0.09825 | -0.0175 | 12.6372
18.5 | 1.2509 | 0.10388 | -0.0191 | 12.0418
19 | 1.2591 | 0.1097 | -0.021 | 11.4777
19.5 | 1.2682 | 0.11515 | -0.0227 | 11.0135
20 | 1.2766 | 0.12094 | -0.0249 | 10.5556

## 29. Re 500k Mach 0.25 (1)
BIGFOIL.COM POLAR EXPORT
NACA64-419 a=0.5
NACA64-419 a=0.5 |  |  |  | Cl Max: | 1.586 | at alpha= | 13.5 | deg
JavaFoil+Calcfoil stall+Eppler ext transition |  |  |  | L/D Max: | 90.522 | at alpha= | 7.5 | deg
Re: | 500000 |  |  | Cd Min: | 0.00849 | at alpha= | -3.5 | deg
Mach: | 0.25 |  |  | Cl=0 at alpha= | -2.6484 | deg
|  |  |  | @ Cl=0.1, Cd= | 0.0085995
|  |  |  | @ Cl=0.4, Cd= | 0.0092579
|  |  |  | @ Cl=0.6, Cd= | 0.009854
alpha (deg) | Cl | Cd | Cm | Cl/Cd
-16.5 | -0.834 | 0.14315 | -0.015 | -5.826
-16 | -0.858 | 0.13553 | -0.016 | -6.332
-15.5 | -0.877 | 0.12763 | -0.016 | -6.872
-15 | -0.89 | 0.1181 | -0.017 | -7.535
-14.5 | -0.898 | 0.10979 | -0.018 | -8.18
-14 | -0.9 | 0.10235 | -0.019 | -8.797
-13.5 | -0.898 | 0.09497 | -0.02 | -9.451
-13 | -0.89 | 0.0871 | -0.021 | -10.222
-12.5 | -0.884 | 0.07604 | -0.024 | -11.628
-12 | -0.883 | 0.06047 | -0.027 | -14.602
-11.5 | -0.907 | 0.03667 | -0.032 | -24.75
-11 | -0.889 | 0.02991 | -0.034 | -29.737
-10.5 | -0.859 | 0.02501 | -0.035 | -34.338
-10 | -0.826 | 0.02191 | -0.037 | -37.672
-9.5 | -0.785 | 0.0201 | -0.038 | -39.079
-9 | -0.74 | 0.01879 | -0.039 | -39.37
-8.5 | -0.691 | 0.01769 | -0.04 | -39.078
-8 | -0.64 | 0.01659 | -0.041 | -38.567
-7.5 | -0.586 | 0.01567 | -0.042 | -37.41
-7 | -0.531 | 0.01488 | -0.043 | -35.703
-6.5 | -0.475 | 0.01412 | -0.043 | -33.625
-6 | -0.417 | 0.01351 | -0.044 | -30.843
-5.5 | -0.357 | 0.01294 | -0.045 | -27.617
-5 | -0.297 | 0.0125 | -0.046 | -23.735
-4.5 | -0.236 | 0.0119 | -0.047 | -19.788
-4 | -0.173 | 0.01156 | -0.049 | -14.982
-3.5 | -0.109 | 0.00849 | -0.049 | -12.874
-3 | -0.045 | 0.00851 | -0.05 | -5.306
-2.5 | 0.019 | 0.00854 | -0.051 | 2.249
-2 | 0.084 | 0.00857 | -0.052 | 9.792
-1.5 | 0.149 | 0.00869 | -0.053 | 17.081
-1 | 0.213 | 0.00881 | -0.053 | 24.197
-0.5 | 0.278 | 0.00888 | -0.054 | 31.267
0 | 0.338 | 0.00913 | -0.054 | 36.996
0.5 | 0.401 | 0.00926 | -0.055 | 43.23
1 | 0.463 | 0.00943 | -0.056 | 49.081
1.5 | 0.525 | 0.00965 | -0.056 | 54.417
2 | 0.587 | 0.00981 | -0.057 | 59.862
2.5 | 0.649 | 0.01002 | -0.058 | 64.757
3 | 0.711 | 0.01025 | -0.058 | 69.325
3.5 | 0.772 | 0.01054 | -0.059 | 73.239
4 | 0.832 | 0.0108 | -0.06 | 77.081
4.5 | 0.893 | 0.0111 | -0.06 | 80.414
5 | 0.946 | 0.01144 | -0.061 | 82.672
5.5 | 1.004 | 0.01159 | -0.062 | 86.606
6 | 1.06 | 0.01197 | -0.062 | 88.609
6.5 | 1.115 | 0.01241 | -0.063 | 89.879
7 | 1.169 | 0.01291 | -0.063 | 90.499
7.5 | 1.221 | 0.01349 | -0.064 | 90.522
8 | 1.271 | 0.01411 | -0.065 | 90.053
8.5 | 1.308 | 0.02542 | -0.065 | 51.456
9 | 1.354 | 0.02682 | -0.065 | 50.478
9.5 | 1.397 | 0.02834 | -0.066 | 49.289
10 | 1.436 | 0.03004 | -0.066 | 47.797
10.5 | 1.471 | 0.03176 | -0.067 | 46.319
11 | 1.502 | 0.03364 | -0.067 | 44.639
11.5 | 1.529 | 0.0356 | -0.068 | 42.942
12 | 1.551 | 0.03768 | -0.068 | 41.161
12.5 | 1.568 | 0.04014 | -0.069 | 39.059
13 | 1.58 | 0.0424 | -0.069 | 37.26
13.5 | 1.586 | 0.04504 | -0.07 | 35.201
14 | 1.586 | 0.04806 | -0.07 | 32.991
14.5 | 1.579 | 0.05131 | -0.071 | 30.777
15 | 1.565 | 0.05543 | -0.071 | 28.242
15.5 | 1.539 | 0.05962 | -0.071 | 25.811
16 | 1.503 | 0.06516 | -0.071 | 23.062
16.5 | 1.456 | 0.07252 | -0.071 | 20.071
17 | 1.27 | 0.13939 | -0.048 | 9.114
17.5 | 1.22 | 0.1518 | -0.044 | 8.037
18 | 1.166 | 0.16357 | -0.039 | 7.129
18.5 | 1.113 | 0.17605 | -0.037 | 6.322

## 30. Re 500k Mach 0.25 (2)
BIGFOIL.COM POLAR EXPORT
NACA64-419 a=0.5
NACA64-419 a=0.5 |  |  |  | Cl Max: | 1.2476 | at alpha= | 9 | deg
XFOIL ncrit=9 |  |  |  | L/D Max: | 101.865 | at alpha= | 8 | deg
Re: | 500000 |  |  | Cd Min: | 0.18177 | at alpha= | -18 | deg
Mach: | 0.25 |  |  | Cl=0 at alpha= | -2.6438 | deg
|  |  |  | @ Cl=0.1, Cd= | 0.010106
|  |  |  | @ Cl=0.4, Cd= | 0.010204
|  |  |  | @ Cl=0.6, Cd= | 0.010516
alpha (deg) | Cl | Cd | Cm | Cl/Cd
-18 | -0.4693 | 0.18177 | -0.0141 | -2.5818
-17.5 | -0.4424 | 0.17764 | -0.0165 | -2.4904
-17 | -0.4571 | 0.16498 | -0.0243 | -2.7706
-16.5 | -0.4296 | 0.16126 | -0.0251 | -2.664
-16 | -0.41 | 0.15576 | -0.0277 | -2.6323
-15.5 | -0.5034 | 0.11819 | -0.046 | -4.2592
-15 | -0.6633 | 0.07732 | -0.0719 | -8.5786
-14.5 | -0.7217 | 0.0629 | -0.0803 | -11.4738
-14 | -0.7577 | 0.05324 | -0.0846 | -14.2318
-13.5 | -0.7788 | 0.04611 | -0.0863 | -16.89
-13 | -0.7886 | 0.0405 | -0.0863 | -19.4716
-12.5 | -0.7872 | 0.03599 | -0.0854 | -21.8727
-12 | -0.7742 | 0.03245 | -0.0838 | -23.8582
-11.5 | -0.7545 | 0.02965 | -0.0818 | -25.4469
-11 | -0.7246 | 0.02708 | -0.0801 | -26.7578
-10.5 | -0.69 | 0.02488 | -0.0783 | -27.7331
-10 | -0.6578 | 0.0231 | -0.0763 | -28.4762
-9.5 | -0.6257 | 0.0215 | -0.0739 | -29.1023
-9 | -0.5939 | 0.02003 | -0.0712 | -29.6505
-8.5 | -0.573 | 0.01849 | -0.0666 | -30.9897
-8 | -0.5403 | 0.01732 | -0.0634 | -31.1952
-7.5 | -0.4994 | 0.01641 | -0.0612 | -30.4327
-7 | -0.4585 | 0.01531 | -0.0592 | -29.9477
-6.5 | -0.4116 | 0.01445 | -0.0578 | -28.4844
-6 | -0.3628 | 0.01366 | -0.0567 | -26.5593
-5.5 | -0.3138 | 0.01271 | -0.0558 | -24.6892
-4.5 | -0.2228 | 0.00996 | -0.0538 | -22.3695
-4 | -0.1636 | 0.00986 | -0.054 | -16.5923
-3 | -0.0431 | 0.00993 | -0.0549 | -4.3404
-2.5 | 0.0174 | 0.00997 | -0.0553 | 1.7452
-2 | 0.0777 | 0.01011 | -0.0558 | 7.6855
-1.5 | 0.1381 | 0.0101 | -0.0564 | 13.6733
-1 | 0.1992 | 0.01012 | -0.0572 | 19.6838
-0.5 | 0.2602 | 0.01015 | -0.058 | 25.6355
0 | 0.3208 | 0.01016 | -0.0588 | 31.5748
0.5 | 0.3816 | 0.01018 | -0.0596 | 37.4853
1 | 0.4424 | 0.01026 | -0.0603 | 43.1189
1.5 | 0.5024 | 0.01036 | -0.061 | 48.4942
2 | 0.5624 | 0.01046 | -0.0617 | 53.7667
2.5 | 0.6225 | 0.01055 | -0.0624 | 59.0047
3 | 0.6827 | 0.01076 | -0.063 | 63.448
3.5 | 0.7408 | 0.0109 | -0.0634 | 67.9633
4 | 0.7997 | 0.01105 | -0.0638 | 72.371
4.5 | 0.8594 | 0.01118 | -0.0642 | 76.8694
5 | 0.915 | 0.01135 | -0.064 | 80.6167
5.5 | 0.9722 | 0.01142 | -0.0638 | 85.1313
6 | 1.0251 | 0.01142 | -0.0628 | 89.7636
6.5 | 1.0778 | 0.01144 | -0.0616 | 94.2133
7 | 1.1252 | 0.01149 | -0.0596 | 97.9286
7.5 | 1.1626 | 0.01158 | -0.0555 | 100.3972
8 | 1.2071 | 0.01185 | -0.0533 | 101.865
8.5 | 1.2401 | 0.0125 | -0.05 | 99.208
9 | 1.2476 | 0.01398 | -0.0435 | 89.2418
9.5 | 1.222 | 0.01766 | -0.0349 | 69.1959
10 | 1.1924 | 0.02258 | -0.0279 | 52.8078
10.5 | 1.1678 | 0.02788 | -0.0225 | 41.8867
11 | 1.151 | 0.03326 | -0.0187 | 34.6061
11.5 | 1.1419 | 0.03852 | -0.016 | 29.6443
12 | 1.1394 | 0.04356 | -0.014 | 26.157
12.5 | 1.1403 | 0.04858 | -0.0126 | 23.4726
13 | 1.1417 | 0.05381 | -0.0116 | 21.2172
13.5 | 1.1483 | 0.05881 | -0.011 | 19.5256
14 | 1.1552 | 0.06401 | -0.0107 | 18.0472

## 31. Re 500k Mach 0.50 (1)
BIGFOIL.COM POLAR EXPORT
NACA64-419 a=0.5
NACA64-419 a=0.5 |  |  |  | Cl Max: | 1.434 | at alpha= | 9.5 | deg
JavaFoil+Calcfoil stall+Eppler ext transition |  |  |  | L/D Max: | 79.171 | at alpha= | 6.5 | deg
Re: | 500000 |  |  | Cd Min: | 0.00917 | at alpha= | -3 | deg
Mach: | 0.5 |  |  | Cl=0 at alpha= | -2.6479 | deg
|  |  |  | @ Cl=0.1, Cd= | 0.0092675
|  |  |  | @ Cl=0.4, Cd= | 0.010213
|  |  |  | @ Cl=0.6, Cd= | 0.010938
alpha (deg) | Cl | Cd | Cm | Cl/Cd
-20 | -0.99 | 0.2304 | -0.016 | -4.298
-19.5 | -0.962 | 0.22527 | -0.017 | -4.273
-19 | -0.933 | 0.22285 | -0.016 | -4.186
-18.5 | -0.904 | 0.21203 | -0.017 | -4.263
-18 | -0.876 | 0.20901 | -0.017 | -4.191
-17.5 | -0.848 | 0.20557 | -0.017 | -4.125
-17 | -0.82 | 0.20373 | -0.018 | -4.026
-16.5 | -0.79 | 0.18464 | -0.017 | -4.28
-16 | -0.762 | 0.17834 | -0.017 | -4.273
-15.5 | -0.734 | 0.17563 | -0.018 | -4.179
-15 | -0.706 | 0.16989 | -0.018 | -4.154
-14.5 | -0.677 | 0.16169 | -0.018 | -4.184
-14 | -0.648 | 0.1611 | -0.018 | -4.02
-13.5 | -0.619 | 0.1554 | -0.018 | -3.986
-13 | -0.591 | 0.15065 | -0.018 | -3.925
-12.5 | -0.563 | 0.14055 | -0.019 | -4.006
-12 | -0.534 | 0.13728 | -0.018 | -3.89
-11.5 | -0.505 | 0.12843 | -0.018 | -3.934
-11 | -0.478 | 0.10781 | -0.02 | -4.432
-10.5 | -0.449 | 0.09695 | -0.02 | -4.636
-10 | -0.42 | 0.10385 | -0.019 | -4.048
-9.5 | -0.619 | 0.07265 | -0.022 | -8.525
-9 | -0.622 | 0.06398 | -0.021 | -9.726
-8.5 | -0.602 | 0.05787 | -0.022 | -10.395
-8 | -0.574 | 0.05122 | -0.028 | -11.198
-7.5 | -0.618 | 0.02001 | -0.045 | -30.897
-7 | -0.567 | 0.01845 | -0.046 | -30.745
-6.5 | -0.511 | 0.01712 | -0.048 | -29.859
-6 | -0.451 | 0.01613 | -0.049 | -27.976
-5.5 | -0.389 | 0.01515 | -0.05 | -25.652
-5 | -0.324 | 0.01437 | -0.051 | -22.542
-4.5 | -0.257 | 0.01377 | -0.052 | -18.694
-4 | -0.189 | 0.01285 | -0.053 | -14.743
-3.5 | -0.122 | 0.00922 | -0.055 | -13.221
-3 | -0.05 | 0.00917 | -0.055 | -5.496
-2.5 | 0.021 | 0.0092 | -0.056 | 2.331
-2 | 0.094 | 0.00926 | -0.057 | 10.128
-1.5 | 0.166 | 0.00935 | -0.058 | 17.757
-1 | 0.238 | 0.00946 | -0.058 | 25.192
-0.5 | 0.31 | 0.00957 | -0.059 | 32.444
0 | 0.373 | 0.01014 | -0.06 | 36.805
0.5 | 0.443 | 0.01033 | -0.061 | 42.851
1 | 0.512 | 0.01058 | -0.061 | 48.387
1.5 | 0.581 | 0.01086 | -0.062 | 53.484
2 | 0.649 | 0.01114 | -0.063 | 58.277
2.5 | 0.717 | 0.01146 | -0.064 | 62.612
3 | 0.785 | 0.01182 | -0.064 | 66.425
3.5 | 0.853 | 0.01221 | -0.065 | 69.851
4 | 0.92 | 0.01263 | -0.066 | 72.805
4.5 | 0.987 | 0.01315 | -0.066 | 75.036
5 | 1.042 | 0.01368 | -0.067 | 76.133
5.5 | 1.104 | 0.01425 | -0.068 | 77.465
6 | 1.164 | 0.01488 | -0.068 | 78.211
6.5 | 1.221 | 0.01542 | -0.069 | 79.171
7 | 1.274 | 0.01625 | -0.07 | 78.42
7.5 | 1.323 | 0.0172 | -0.07 | 76.92
8 | 1.358 | 0.03165 | -0.07 | 42.913
8.5 | 1.395 | 0.03399 | -0.071 | 41.053
9 | 1.422 | 0.03663 | -0.072 | 38.831
9.5 | 1.434 | 0.03953 | -0.072 | 36.264
10 | 1.412 | 0.04316 | -0.073 | 32.713
10.5 | 1.328 | 0.04704 | -0.073 | 28.222
11 | 0.768 | 0.0978 | -0.029 | 7.851
11.5 | 0.796 | 0.11363 | -0.031 | 7.002
12 | 0.823 | 0.12826 | -0.033 | 6.418
12.5 | 0.851 | 0.13809 | -0.035 | 6.164
13 | 0.878 | 0.14266 | -0.036 | 6.158
13.5 | 0.907 | 0.15548 | -0.04 | 5.836
14 | 0.934 | 0.15534 | -0.04 | 6.015
14.5 | 0.962 | 0.16444 | -0.041 | 5.848

## 32. Re 500k Mach 0.50 (2)
BIGFOIL.COM POLAR EXPORT
NACA64-419 a=0.5
NACA64-419 a=0.5 |  |  |  | Cl Max: | 1.2097 | at alpha= | 8.5 | deg
XFOIL ncrit=9 |  |  |  | L/D Max: | 76.2946 | at alpha= | 7 | deg
Re: | 500000 |  |  | Cd Min: | 0.14867 | at alpha= | -14.5 | deg
Mach: | 0.5 |  |  | Cl=0 at alpha= | -2.6299 | deg
|  |  |  | @ Cl=0.1, Cd= | 0.011169
|  |  |  | @ Cl=0.4, Cd= | 0.01158
|  |  |  | @ Cl=0.6, Cd= | 0.012163
alpha (deg) | Cl | Cd | Cm | Cl/Cd
-14.5 | -0.3395 | 0.14867 | -0.0396 | -2.2836
-14 | -0.3172 | 0.14198 | -0.0432 | -2.2341
-13.5 | -0.3277 | 0.12687 | -0.0512 | -2.583
-13 | -0.3195 | 0.11787 | -0.0559 | -2.7106
-12.5 | -0.3318 | 0.10477 | -0.0633 | -3.1669
-12 | -0.3842 | 0.08464 | -0.0754 | -4.5392
-11.5 | -0.4391 | 0.06737 | -0.0877 | -6.5177
-11 | -0.4749 | 0.0559 | -0.0952 | -8.4955
-10.5 | -0.5034 | 0.04685 | -0.0996 | -10.7449
-10 | -0.5223 | 0.03967 | -0.1014 | -13.1661
-9.5 | -0.5281 | 0.03393 | -0.1012 | -15.5644
-9 | -0.5179 | 0.02961 | -0.0994 | -17.4907
-8.5 | -0.4935 | 0.02637 | -0.0968 | -18.7144
-8 | -0.4639 | 0.02374 | -0.0938 | -19.5409
-7.5 | -0.4327 | 0.0216 | -0.0905 | -20.0324
-7 | -0.4005 | 0.01966 | -0.0872 | -20.3713
-6.5 | -0.3818 | 0.01764 | -0.0821 | -21.644
-6 | -0.356 | 0.01647 | -0.0764 | -21.6151
-5.5 | -0.3169 | 0.01529 | -0.0725 | -20.726
-5 | -0.2698 | 0.01427 | -0.0695 | -18.9068
-4.5 | -0.2214 | 0.0131 | -0.0671 | -16.9008
-4 | -0.1802 | 0.01119 | -0.0644 | -16.1037
-3.5 | -0.12 | 0.01078 | -0.0632 | -11.1317
-3 | -0.051 | 0.01086 | -0.0633 | -4.6961
-2.5 | 0.0179 | 0.01099 | -0.0633 | 1.6288
-2 | 0.087 | 0.01114 | -0.0635 | 7.8097
-1.5 | 0.1549 | 0.01129 | -0.0637 | 13.7201
-1 | 0.2241 | 0.0113 | -0.0643 | 19.8319
-0.5 | 0.2936 | 0.0114 | -0.065 | 25.7544
0 | 0.3611 | 0.01154 | -0.0655 | 31.2912
0.5 | 0.4292 | 0.01161 | -0.0661 | 36.9681
1 | 0.4986 | 0.01175 | -0.0668 | 42.434
1.5 | 0.5641 | 0.01202 | -0.067 | 46.9301
2 | 0.6294 | 0.01228 | -0.0671 | 51.2541
2.5 | 0.697 | 0.01249 | -0.0674 | 55.8046
3 | 0.7656 | 0.01284 | -0.0678 | 59.6262
3.5 | 0.8231 | 0.0133 | -0.0666 | 61.8872
4 | 0.8852 | 0.01366 | -0.0658 | 64.8023
4.5 | 0.9565 | 0.01383 | -0.066 | 69.1612
5 | 1.0021 | 0.01444 | -0.0626 | 69.3975
5.5 | 1.0653 | 0.01461 | -0.0612 | 72.9158
6 | 1.1041 | 0.01498 | -0.056 | 73.7049
6.5 | 1.1358 | 0.01508 | -0.0492 | 75.3183
7 | 1.1757 | 0.01541 | -0.0439 | 76.2946
7.5 | 1.1827 | 0.0165 | -0.0349 | 71.6788
8 | 1.2063 | 0.01891 | -0.0321 | 63.7916
8.5 | 1.2097 | 0.02223 | -0.0269 | 54.4175
9 | 1.1836 | 0.02745 | -0.0206 | 43.1184
9.5 | 1.1453 | 0.03411 | -0.0151 | 33.5767
10 | 1.1135 | 0.04112 | -0.0112 | 27.0793
11 | 1.0774 | 0.0549 | -0.0072 | 19.6248
11.5 | 1.0728 | 0.06137 | -0.0063 | 17.4809
12 | 1.0707 | 0.06802 | -0.006 | 15.741
12.5 | 1.0721 | 0.07468 | -0.0061 | 14.3559
13 | 1.0768 | 0.08137 | -0.0065 | 13.2334
13.5 | 1.0818 | 0.08832 | -0.0073 | 12.2486

## 33. Re 750k Mach 0.00 (1)
BIGFOIL.COM POLAR EXPORT
NACA64-419 a=0.5
NACA64-419 a=0.5 |  |  |  | Cl Max: | 1.666 | at alpha= | 15.5 | deg
JavaFoil+Calcfoil stall+Eppler ext transition |  |  |  | L/D Max: | 111.051 | at alpha= | 8 | deg
Re: | 750000 |  |  | Cd Min: | 0.00738 | at alpha= | -3.5 | deg
Mach: | 0 |  |  | Cl=0 at alpha= | -2.6508 | deg
|  |  |  | @ Cl=0.1, Cd= | 0.007489
|  |  |  | @ Cl=0.4, Cd= | 0.007913
|  |  |  | @ Cl=0.6, Cd= | 0.0084225
alpha (deg) | Cl | Cd | Cm | Cl/Cd
-18.5 | -0.984 | 0.15202 | -0.015 | -6.474
-18 | -0.992 | 0.14441 | -0.015 | -6.87
-17.5 | -0.999 | 0.13546 | -0.016 | -7.372
-17 | -1.001 | 0.12872 | -0.016 | -7.773
-16.5 | -1.001 | 0.12151 | -0.017 | -8.241
-16 | -0.999 | 0.1141 | -0.018 | -8.756
-15.5 | -0.998 | 0.10447 | -0.019 | -9.55
-15 | -0.991 | 0.09689 | -0.02 | -10.224
-14.5 | -0.986 | 0.08653 | -0.022 | -11.4
-14 | -1.021 | 0.05718 | -0.026 | -17.852
-13.5 | -1.025 | 0.04425 | -0.028 | -23.153
-13 | -1.017 | 0.03614 | -0.03 | -28.136
-12.5 | -0.999 | 0.03095 | -0.031 | -32.288
-12 | -0.981 | 0.0239 | -0.033 | -41.051
-11.5 | -0.939 | 0.02488 | -0.033 | -37.717
-11 | -0.909 | 0.02048 | -0.034 | -44.377
-10.5 | -0.869 | 0.01897 | -0.035 | -45.775
-10 | -0.826 | 0.01775 | -0.036 | -46.509
-9.5 | -0.78 | 0.01665 | -0.037 | -46.838
-9 | -0.732 | 0.01574 | -0.038 | -46.5
-8.5 | -0.682 | 0.01488 | -0.039 | -45.854
-8 | -0.63 | 0.01411 | -0.04 | -44.644
-7.5 | -0.577 | 0.01337 | -0.041 | -43.135
-7 | -0.522 | 0.01279 | -0.042 | -40.803
-6.5 | -0.466 | 0.01227 | -0.043 | -37.95
-6 | -0.408 | 0.01118 | -0.043 | -36.506
-5.5 | -0.352 | 0.01126 | -0.045 | -31.242
-5 | -0.291 | 0.01089 | -0.045 | -26.707
-4.5 | -0.23 | 0.01057 | -0.046 | -21.714
-4 | -0.168 | 0.00744 | -0.047 | -22.561
-3.5 | -0.106 | 0.00738 | -0.048 | -14.365
-3 | -0.044 | 0.00738 | -0.049 | -5.926
-2.5 | 0.019 | 0.00741 | -0.049 | 2.51
-2 | 0.081 | 0.00748 | -0.05 | 10.855
-1.5 | 0.144 | 0.00751 | -0.051 | 19.141
-1 | 0.206 | 0.00759 | -0.052 | 27.183
-0.5 | 0.269 | 0.00762 | -0.053 | 35.273
0 | 0.331 | 0.0078 | -0.053 | 42.493
0.5 | 0.394 | 0.00794 | -0.054 | 49.649
1 | 0.454 | 0.00767 | -0.055 | 59.159
1.5 | 0.514 | 0.00822 | -0.055 | 62.521
2 | 0.575 | 0.00836 | -0.056 | 68.707
2.5 | 0.635 | 0.00851 | -0.056 | 74.649
3 | 0.695 | 0.00866 | -0.057 | 80.236
3.5 | 0.755 | 0.00888 | -0.058 | 85.009
4 | 0.815 | 0.00905 | -0.058 | 90.016
4.5 | 0.874 | 0.00929 | -0.059 | 94.069
5 | 0.927 | 0.00948 | -0.06 | 97.772
5.5 | 0.984 | 0.00954 | -0.06 | 103.117
6 | 1.04 | 0.00977 | -0.061 | 106.408
6.5 | 1.094 | 0.01009 | -0.062 | 108.41
7 | 1.147 | 0.01044 | -0.062 | 109.902
7.5 | 1.199 | 0.01082 | -0.063 | 110.847
8 | 1.25 | 0.01126 | -0.063 | 111.051
8.5 | 1.299 | 0.01172 | -0.064 | 110.833
9 | 1.327 | 0.02296 | -0.064 | 57.806
9.5 | 1.372 | 0.0242 | -0.064 | 56.69
10 | 1.414 | 0.02549 | -0.065 | 55.465
10.5 | 1.453 | 0.02689 | -0.065 | 54.017
11 | 1.489 | 0.02834 | -0.066 | 52.537
11.5 | 1.523 | 0.02991 | -0.066 | 50.908
12 | 1.553 | 0.03152 | -0.067 | 49.274
12.5 | 1.58 | 0.03322 | -0.067 | 47.561
13 | 1.604 | 0.03522 | -0.068 | 45.534
13.5 | 1.624 | 0.03702 | -0.068 | 43.883
14 | 1.641 | 0.03926 | -0.069 | 41.813
14.5 | 1.655 | 0.04158 | -0.069 | 39.796
15 | 1.664 | 0.04411 | -0.07 | 37.721
15.5 | 1.666 | 0.0466 | -0.07 | 35.752
16 | 1.664 | 0.04958 | -0.071 | 33.566
16.5 | 1.658 | 0.05263 | -0.071 | 31.502
17 | 1.648 | 0.05596 | -0.071 | 29.457
17.5 | 1.635 | 0.05936 | -0.072 | 27.543
18 | 1.618 | 0.06349 | -0.072 | 25.482
18.5 | 1.597 | 0.0681 | -0.072 | 23.449
19 | 1.573 | 0.07268 | -0.072 | 21.644
19.5 | 1.546 | 0.07811 | -0.072 | 19.793
20 | 1.515 | 0.08487 | -0.072 | 17.851

## 34. Re 750k Mach 0.00 (2)
BIGFOIL.COM POLAR EXPORT
NACA64-419 a=0.5
NACA64-419 a=0.5 |  |  |  | Cl Max: | 1.3058 | at alpha= | 20 | deg
XFOIL ncrit=9 |  |  |  | L/D Max: | 121.554 | at alpha= | 8 | deg
Re: | 750000 |  |  | Cd Min: | 0.11565 | at alpha= | 20 | deg
Mach: | 0 |  |  | Cl=0 at alpha= | -2.6469 | deg
|  |  |  | @ Cl=0.1, Cd= | 0.0082043
|  |  |  | @ Cl=0.4, Cd= | 0.008275
|  |  |  | @ Cl=0.6, Cd= | 0.0084472
alpha (deg) | Cl | Cd | Cm | Cl/Cd
-19.5 | -0.9269 | 0.09837 | -0.048 | -9.4226
-19 | -0.9507 | 0.08633 | -0.0558 | -11.0124
-18.5 | -0.9712 | 0.0758 | -0.062 | -12.8127
-18 | -0.9817 | 0.06748 | -0.0667 | -14.548
-17.5 | -0.9871 | 0.06035 | -0.0703 | -16.3563
-17 | -0.9804 | 0.05438 | -0.0747 | -18.0287
-16.5 | -0.9724 | 0.04912 | -0.0773 | -19.7964
-16 | -0.9688 | 0.04492 | -0.0779 | -21.5672
-15.5 | -0.961 | 0.04118 | -0.0781 | -23.3366
-15 | -0.9484 | 0.03758 | -0.0776 | -25.2368
-14.5 | -0.931 | 0.03457 | -0.0769 | -26.9309
-14 | -0.9115 | 0.03194 | -0.0763 | -28.5379
-13.5 | -0.8898 | 0.02967 | -0.0756 | -29.9899
-13 | -0.8665 | 0.02763 | -0.0746 | -31.3608
-12.5 | -0.8414 | 0.02569 | -0.0733 | -32.752
-12 | -0.8144 | 0.02396 | -0.0718 | -33.99
-11 | -0.769 | 0.02016 | -0.067 | -38.1448
-10.5 | -0.7449 | 0.01876 | -0.064 | -39.7068
-10 | -0.7198 | 0.01769 | -0.0603 | -40.6897
-9.5 | -0.6851 | 0.01688 | -0.0578 | -40.5865
-9 | -0.6456 | 0.01598 | -0.0561 | -40.4005
-8.5 | -0.6081 | 0.0149 | -0.054 | -40.8121
-8 | -0.5614 | 0.01418 | -0.0532 | -39.591
-7.5 | -0.5141 | 0.01348 | -0.0524 | -38.138
-7 | -0.4646 | 0.01283 | -0.0519 | -36.212
-6.5 | -0.4138 | 0.01221 | -0.0516 | -33.8903
-6 | -0.3623 | 0.01165 | -0.0513 | -31.0987
-5.5 | -0.3112 | 0.01087 | -0.0512 | -28.6293
-5 | -0.2607 | 0.01001 | -0.0511 | -26.044
-4.5 | -0.2131 | 0.00876 | -0.0507 | -24.3265
-4 | -0.1587 | 0.00821 | -0.051 | -19.3301
-3.5 | -0.1003 | 0.00817 | -0.0517 | -12.2766
-3 | -0.0416 | 0.00818 | -0.0524 | -5.0856
-2.5 | 0.0173 | 0.00816 | -0.0531 | 2.1201
-2 | 0.0763 | 0.00818 | -0.0539 | 9.3276
-1.5 | 0.1347 | 0.00824 | -0.0545 | 16.3471
-1 | 0.1938 | 0.00822 | -0.0553 | 23.5766
-0.5 | 0.2529 | 0.00822 | -0.0562 | 30.7664
0 | 0.3114 | 0.00827 | -0.057 | 37.6542
0.5 | 0.3706 | 0.00828 | -0.0578 | 44.7585
1 | 0.4291 | 0.00827 | -0.0586 | 51.8863
1.5 | 0.4876 | 0.00841 | -0.0594 | 57.9786
2 | 0.5459 | 0.00841 | -0.0602 | 64.9108
2.5 | 0.6041 | 0.00845 | -0.061 | 71.4911
3 | 0.6621 | 0.00853 | -0.0617 | 77.6202
3.5 | 0.7197 | 0.00867 | -0.0624 | 83.0104
4 | 0.7768 | 0.00871 | -0.0629 | 89.1848
4.5 | 0.8335 | 0.00876 | -0.0634 | 95.1484
5 | 0.8895 | 0.00888 | -0.0638 | 100.1689
5.5 | 0.9444 | 0.0089 | -0.0639 | 106.1124
6 | 0.998 | 0.00897 | -0.0638 | 111.2598
6.5 | 1.0502 | 0.00913 | -0.0635 | 115.0274
7.5 | 1.1466 | 0.0095 | -0.0614 | 120.6947
8 | 1.1888 | 0.00978 | -0.0592 | 121.5542
8.5 | 1.2191 | 0.01026 | -0.055 | 118.8207
9 | 1.2203 | 0.01218 | -0.0479 | 100.1888
9.5 | 1.2048 | 0.01518 | -0.0398 | 79.3676
10 | 1.1917 | 0.0188 | -0.0335 | 63.3883
10.5 | 1.1824 | 0.02268 | -0.0285 | 52.134
11 | 1.1788 | 0.02653 | -0.0246 | 44.4327
11.5 | 1.1788 | 0.03044 | -0.0216 | 38.7254
12 | 1.1838 | 0.03427 | -0.0193 | 34.5433
12.5 | 1.1883 | 0.03837 | -0.0174 | 30.9695
13 | 1.1936 | 0.04259 | -0.0158 | 28.0254
13.5 | 1.204 | 0.04658 | -0.0148 | 25.848
14 | 1.2159 | 0.05056 | -0.014 | 24.0487
14.5 | 1.2265 | 0.05483 | -0.0135 | 22.3691
15 | 1.2412 | 0.05881 | -0.0133 | 21.1053
15.5 | 1.2502 | 0.06354 | -0.0132 | 19.6758
16 | 1.2597 | 0.06837 | -0.0135 | 18.4247
16.5 | 1.2721 | 0.073 | -0.0139 | 17.426
17 | 1.2796 | 0.07834 | -0.0147 | 16.3339
17.5 | 1.2805 | 0.08466 | -0.0158 | 15.1252
18 | 1.2914 | 0.08987 | -0.017 | 14.3696
18.5 | 1.2984 | 0.09569 | -0.0185 | 13.5688
19 | 1.3041 | 0.1018 | -0.0204 | 12.8104
19.5 | 1.3014 | 0.10917 | -0.0228 | 11.9209
20 | 1.3058 | 0.11565 | -0.0252 | 11.291

## 35. Re 750k Mach 0.10 (1)
BIGFOIL.COM POLAR EXPORT
NACA64-419 a=0.5
NACA64-419 a=0.5 |  |  |  | Cl Max: | 1.655 | at alpha= | 15 | deg
JavaFoil+Calcfoil stall+Eppler ext transition |  |  |  | L/D Max: | 110.314 | at alpha= | 8 | deg
Re: | 750000 |  |  | Cd Min: | 0.00737 | at alpha= | 1 | deg
Mach: | 0.1 |  |  | Cl=0 at alpha= | -2.6508 | deg
|  |  |  | @ Cl=0.1, Cd= | 0.0074943
|  |  |  | @ Cl=0.4, Cd= | 0.0079293
|  |  |  | @ Cl=0.6, Cd= | 0.0084466
alpha (deg) | Cl | Cd | Cm | Cl/Cd
-18.5 | -0.954 | 0.15538 | -0.014 | -6.138
-18 | -0.965 | 0.14723 | -0.015 | -6.555
-17.5 | -0.974 | 0.13909 | -0.015 | -7.002
-17 | -0.98 | 0.13164 | -0.016 | -7.444
-16.5 | -0.983 | 0.1241 | -0.017 | -7.924
-16 | -0.984 | 0.11642 | -0.017 | -8.454
-15.5 | -0.984 | 0.10728 | -0.019 | -9.172
-15 | -0.979 | 0.10003 | -0.019 | -9.782
-14.5 | -0.973 | 0.09104 | -0.021 | -10.693
-14 | -0.976 | 0.07654 | -0.023 | -12.752
-13.5 | -1.012 | 0.04829 | -0.028 | -20.958
-13 | -1.002 | 0.04105 | -0.029 | -24.406
-12.5 | -0.995 | 0.03229 | -0.031 | -30.817
-12 | -0.97 | 0.02813 | -0.032 | -34.476
-11.5 | -0.938 | 0.02553 | -0.033 | -36.723
-11 | -0.909 | 0.02083 | -0.034 | -43.646
-10.5 | -0.87 | 0.01925 | -0.035 | -45.167
-10 | -0.827 | 0.018 | -0.036 | -45.94
-9.5 | -0.782 | 0.01686 | -0.037 | -46.364
-9 | -0.734 | 0.01595 | -0.038 | -46.016
-8.5 | -0.684 | 0.01502 | -0.039 | -45.552
-8 | -0.632 | 0.01422 | -0.04 | -44.464
-7.5 | -0.579 | 0.0135 | -0.041 | -42.867
-7 | -0.524 | 0.0129 | -0.042 | -40.603
-6.5 | -0.467 | 0.01236 | -0.043 | -37.806
-6 | -0.41 | 0.0119 | -0.044 | -34.429
-5.5 | -0.353 | 0.01131 | -0.045 | -31.23
-5 | -0.292 | 0.01093 | -0.046 | -26.728
-4.5 | -0.231 | 0.01066 | -0.046 | -21.632
-4 | -0.169 | 0.00743 | -0.047 | -22.705
-3.5 | -0.106 | 0.00741 | -0.048 | -14.371
-3 | -0.044 | 0.00743 | -0.049 | -5.921
-2.5 | 0.019 | 0.00745 | -0.05 | 2.51
-2 | 0.082 | 0.00748 | -0.05 | 10.914
-1.5 | 0.145 | 0.00753 | -0.051 | 19.183
-1 | 0.207 | 0.00763 | -0.052 | 27.191
-0.5 | 0.27 | 0.00772 | -0.053 | 35.007
0 | 0.333 | 0.00784 | -0.054 | 42.49
0.5 | 0.396 | 0.00797 | -0.054 | 49.714
1 | 0.455 | 0.00737 | -0.055 | 61.834
1.5 | 0.516 | 0.00829 | -0.055 | 62.326
2 | 0.577 | 0.00839 | -0.056 | 68.801
2.5 | 0.638 | 0.00854 | -0.057 | 74.66
3 | 0.698 | 0.00874 | -0.057 | 79.902
3.5 | 0.758 | 0.00891 | -0.058 | 85.085
4 | 0.818 | 0.00914 | -0.059 | 89.553
4.5 | 0.878 | 0.00934 | -0.059 | 94.002
5 | 0.931 | 0.00954 | -0.06 | 97.586
5.5 | 0.988 | 0.00962 | -0.061 | 102.73
6 | 1.044 | 0.00985 | -0.061 | 105.968
6.5 | 1.099 | 0.01016 | -0.062 | 108.084
7 | 1.152 | 0.01052 | -0.063 | 109.556
7.5 | 1.204 | 0.01092 | -0.063 | 110.251
8 | 1.255 | 0.01138 | -0.064 | 110.314
8.5 | 1.304 | 0.01185 | -0.064 | 110.041
9 | 1.332 | 0.02325 | -0.064 | 57.292
9.5 | 1.377 | 0.0245 | -0.064 | 56.19
10 | 1.418 | 0.02582 | -0.065 | 54.907
10.5 | 1.457 | 0.02725 | -0.066 | 53.455
11 | 1.492 | 0.02873 | -0.066 | 51.934
11.5 | 1.525 | 0.03032 | -0.067 | 50.294
12 | 1.554 | 0.03209 | -0.067 | 48.424
12.5 | 1.58 | 0.03371 | -0.068 | 46.874
13 | 1.603 | 0.03586 | -0.068 | 44.693
13.5 | 1.622 | 0.0377 | -0.069 | 43.02
14 | 1.636 | 0.04008 | -0.069 | 40.829
14.5 | 1.648 | 0.04237 | -0.07 | 38.891
15 | 1.655 | 0.04493 | -0.07 | 36.824
15.5 | 1.654 | 0.04745 | -0.07 | 34.856
16 | 1.649 | 0.05077 | -0.071 | 32.473
16.5 | 1.639 | 0.0539 | -0.071 | 30.406
17 | 1.625 | 0.05751 | -0.072 | 28.252
17.5 | 1.608 | 0.06139 | -0.072 | 26.186
18 | 1.585 | 0.06584 | -0.072 | 24.081
18.5 | 1.56 | 0.07035 | -0.072 | 22.174
19 | 1.53 | 0.07636 | -0.072 | 20.042
19.5 | 1.497 | 0.08254 | -0.072 | 18.141
20 | 1.459 | 0.09181 | -0.072 | 15.886

## 36. Re 750k Mach 0.10 (2)
BIGFOIL.COM POLAR EXPORT
NACA64-419 a=0.5
NACA64-419 a=0.5 |  |  |  | Cl Max: | 1.298 | at alpha= | 20 | deg
XFOIL ncrit=9 |  |  |  | L/D Max: | 121.003 | at alpha= | 8 | deg
Re: | 750000 |  |  | Cd Min: | 0.11885 | at alpha= | 20 | deg
Mach: | 0.1 |  |  | Cl=0 at alpha= | -2.6475 | deg
|  |  |  | @ Cl=0.1, Cd= | 0.0082458
|  |  |  | @ Cl=0.4, Cd= | 0.0083046
|  |  |  | @ Cl=0.6, Cd= | 0.0084833
alpha (deg) | Cl | Cd | Cm | Cl/Cd
-19 | -0.8751 | 0.10091 | -0.0478 | -8.6721
-18.5 | -0.9233 | 0.08458 | -0.0582 | -10.9163
-18 | -0.9435 | 0.07411 | -0.0645 | -12.7311
-17 | -0.9519 | 0.05829 | -0.0753 | -16.3304
-16.5 | -0.9536 | 0.05224 | -0.0776 | -18.2542
-16 | -0.9533 | 0.04746 | -0.0786 | -20.0864
-15.5 | -0.9484 | 0.04321 | -0.0792 | -21.9486
-15 | -0.9393 | 0.03931 | -0.0791 | -23.8947
-14.5 | -0.9242 | 0.03593 | -0.0783 | -25.7222
-14 | -0.9056 | 0.0331 | -0.0777 | -27.3595
-13.5 | -0.8846 | 0.03067 | -0.0771 | -28.8425
-13 | -0.8621 | 0.0285 | -0.0762 | -30.2491
-12.5 | -0.8377 | 0.02643 | -0.0749 | -31.695
-12 | -0.811 | 0.02458 | -0.0734 | -32.9943
-11.5 | -0.7829 | 0.023 | -0.0717 | -34.0391
-11 | -0.7641 | 0.02068 | -0.0689 | -36.9487
-10.5 | -0.7401 | 0.01915 | -0.066 | -38.6475
-10 | -0.7147 | 0.01794 | -0.0626 | -39.8384
-9.5 | -0.6843 | 0.0171 | -0.0593 | -40.0175
-9 | -0.644 | 0.01628 | -0.0575 | -39.5577
-8.5 | -0.6092 | 0.01506 | -0.0551 | -40.4515
-8 | -0.5631 | 0.01431 | -0.0541 | -39.3501
-7.5 | -0.5152 | 0.01366 | -0.0532 | -37.716
-7 | -0.4665 | 0.01292 | -0.0525 | -36.1068
-6.5 | -0.4155 | 0.01229 | -0.0522 | -33.808
-6 | -0.3636 | 0.01174 | -0.0519 | -30.971
-5.5 | -0.3125 | 0.01095 | -0.0517 | -28.5388
-5 | -0.2616 | 0.01011 | -0.0515 | -25.8754
-4.5 | -0.2135 | 0.00888 | -0.0512 | -24.0428
-4 | -0.1597 | 0.00824 | -0.0514 | -19.3811
-3.5 | -0.1009 | 0.00821 | -0.052 | -12.2899
-3 | -0.0418 | 0.0082 | -0.0527 | -5.0976
-2.5 | 0.0175 | 0.00818 | -0.0535 | 2.1394
-2 | 0.0768 | 0.00823 | -0.0542 | 9.3317
-1.5 | 0.1357 | 0.00827 | -0.0549 | 16.4087
-1 | 0.195 | 0.00824 | -0.0557 | 23.665
-0.5 | 0.2545 | 0.00827 | -0.0565 | 30.7739
0 | 0.3134 | 0.00829 | -0.0573 | 37.8046
0.5 | 0.3729 | 0.0083 | -0.0582 | 44.9277
1 | 0.4318 | 0.00831 | -0.0589 | 51.9615
1.5 | 0.4906 | 0.00844 | -0.0597 | 58.128
2 | 0.5493 | 0.00844 | -0.0605 | 65.0829
2.5 | 0.6079 | 0.00849 | -0.0613 | 71.6019
3 | 0.6662 | 0.00859 | -0.062 | 77.5553
3.5 | 0.7241 | 0.00871 | -0.0626 | 83.1343
4 | 0.7816 | 0.00876 | -0.0632 | 89.2237
4.5 | 0.8387 | 0.00882 | -0.0637 | 95.0907
5 | 0.8951 | 0.00893 | -0.064 | 100.2352
5.5 | 0.9502 | 0.00896 | -0.0641 | 106.0491
6.5 | 1.0566 | 0.00919 | -0.0636 | 114.9728
7 | 1.1065 | 0.00937 | -0.0627 | 118.0896
7.5 | 1.153 | 0.00958 | -0.0613 | 120.3549
8 | 1.1943 | 0.00987 | -0.0588 | 121.003
8.5 | 1.2227 | 0.01042 | -0.0542 | 117.3417
9 | 1.2185 | 0.01253 | -0.0465 | 97.2466
9.5 | 1.2018 | 0.01574 | -0.0385 | 76.3532
10 | 1.1883 | 0.01949 | -0.0323 | 60.9697
10.5 | 1.1781 | 0.02353 | -0.0274 | 50.068
11 | 1.1734 | 0.02754 | -0.0235 | 42.6071
11.5 | 1.1741 | 0.03151 | -0.0207 | 37.2612
12 | 1.1783 | 0.03549 | -0.0184 | 33.2009
12.5 | 1.1838 | 0.03959 | -0.0166 | 29.9015
13 | 1.1899 | 0.04382 | -0.0152 | 27.1543
13.5 | 1.1999 | 0.04792 | -0.0141 | 25.0396
14 | 1.2122 | 0.05197 | -0.0135 | 23.325
14.5 | 1.2218 | 0.05643 | -0.013 | 21.6516
15 | 1.2363 | 0.06053 | -0.0128 | 20.4246
15.5 | 1.2428 | 0.06565 | -0.0128 | 18.9307
16 | 1.255 | 0.07026 | -0.0131 | 17.8622
16.5 | 1.2671 | 0.07503 | -0.0136 | 16.8879
17 | 1.2722 | 0.08076 | -0.0145 | 15.7528
17.5 | 1.2756 | 0.0869 | -0.0156 | 14.6789
18 | 1.2847 | 0.09247 | -0.017 | 13.8932
18.5 | 1.2904 | 0.09857 | -0.0187 | 13.0912
19 | 1.2943 | 0.10507 | -0.0208 | 12.3185
19.5 | 1.2915 | 0.11252 | -0.0233 | 11.478
20 | 1.298 | 0.11885 | -0.0258 | 10.9213

## 37. Re 750k Mach 0.25 (1)
BIGFOIL.COM POLAR EXPORT
NACA64-419 a=0.5
NACA64-419 a=0.5 |  |  |  | Cl Max: | 1.59 | at alpha= | 13.5 | deg
JavaFoil+Calcfoil stall+Eppler ext transition |  |  |  | L/D Max: | 106.871 | at alpha= | 7.5 | deg
Re: | 750000 |  |  | Cd Min: | 0.00749 | at alpha= | -3.5 | deg
Mach: | 0.25 |  |  | Cl=0 at alpha= | -2.6484 | deg
|  |  |  | @ Cl=0.1, Cd= | 0.0075949
|  |  |  | @ Cl=0.4, Cd= | 0.0081536
|  |  |  | @ Cl=0.6, Cd= | 0.008629
alpha (deg) | Cl | Cd | Cm | Cl/Cd
-17.5 | -0.771 | 0.15821 | -0.014 | -4.875
-17 | -0.806 | 0.14994 | -0.015 | -5.375
-16.5 | -0.835 | 0.13979 | -0.015 | -5.974
-16 | -0.859 | 0.13005 | -0.016 | -6.607
-15.5 | -0.878 | 0.12252 | -0.017 | -7.166
-15 | -0.891 | 0.11452 | -0.017 | -7.784
-14.5 | -0.9 | 0.1053 | -0.019 | -8.549
-14 | -0.903 | 0.09772 | -0.02 | -9.244
-13.5 | -0.902 | 0.09018 | -0.021 | -9.997
-13 | -0.898 | 0.08063 | -0.023 | -11.137
-12.5 | -0.947 | 0.04667 | -0.03 | -20.29
-12 | -0.934 | 0.03887 | -0.031 | -24.034
-11.5 | -0.922 | 0.03098 | -0.033 | -29.744
-11 | -0.898 | 0.02642 | -0.035 | -33.98
-10.5 | -0.872 | 0.02121 | -0.036 | -41.106
-10 | -0.833 | 0.01946 | -0.037 | -42.781
-9.5 | -0.79 | 0.01812 | -0.038 | -43.589
-9 | -0.744 | 0.01697 | -0.039 | -43.811
-8.5 | -0.695 | 0.01602 | -0.04 | -43.356
-8 | -0.643 | 0.01503 | -0.041 | -42.772
-7.5 | -0.589 | 0.01422 | -0.042 | -41.421
-7 | -0.534 | 0.01349 | -0.043 | -39.565
-6.5 | -0.477 | 0.01283 | -0.044 | -37.164
-6 | -0.418 | 0.01229 | -0.045 | -34.039
-5.5 | -0.359 | 0.01181 | -0.046 | -30.366
-5 | -0.298 | 0.01116 | -0.047 | -26.752
-4.5 | -0.237 | 0.01084 | -0.048 | -21.836
-4 | -0.173 | 0.01057 | -0.049 | -16.397
-3.5 | -0.109 | 0.00749 | -0.049 | -14.601
-3 | -0.045 | 0.00757 | -0.05 | -5.969
-2.5 | 0.019 | 0.00752 | -0.051 | 2.554
-2 | 0.084 | 0.00759 | -0.052 | 11.057
-1.5 | 0.149 | 0.00761 | -0.053 | 19.508
-1 | 0.213 | 0.00774 | -0.053 | 27.526
-0.5 | 0.278 | 0.00785 | -0.054 | 35.397
0 | 0.342 | 0.00803 | -0.055 | 42.651
0.5 | 0.403 | 0.00816 | -0.055 | 49.428
1 | 0.466 | 0.00833 | -0.056 | 55.979
1.5 | 0.529 | 0.00847 | -0.057 | 62.422
2 | 0.591 | 0.0086 | -0.057 | 68.777
2.5 | 0.653 | 0.0088 | -0.058 | 74.227
3 | 0.715 | 0.00898 | -0.059 | 79.651
3.5 | 0.777 | 0.00918 | -0.059 | 84.637
4 | 0.838 | 0.00943 | -0.06 | 88.912
4.5 | 0.899 | 0.00967 | -0.061 | 92.966
5 | 0.953 | 0.00994 | -0.061 | 95.908
5.5 | 1.011 | 0.01003 | -0.062 | 100.828
6 | 1.068 | 0.01033 | -0.063 | 103.456
6.5 | 1.124 | 0.01066 | -0.063 | 105.391
7 | 1.178 | 0.01106 | -0.064 | 106.464
7.5 | 1.23 | 0.01151 | -0.065 | 106.871
8 | 1.281 | 0.01202 | -0.065 | 106.579
8.5 | 1.311 | 0.02349 | -0.065 | 55.823
9 | 1.357 | 0.02479 | -0.065 | 54.754
9.5 | 1.401 | 0.02623 | -0.066 | 53.393
10 | 1.439 | 0.02779 | -0.066 | 51.803
10.5 | 1.475 | 0.02937 | -0.067 | 50.209
11 | 1.506 | 0.03115 | -0.068 | 48.344
11.5 | 1.533 | 0.03295 | -0.068 | 46.511
12 | 1.555 | 0.03484 | -0.069 | 44.627
12.5 | 1.572 | 0.0371 | -0.069 | 42.368
13 | 1.584 | 0.03917 | -0.07 | 40.438
13.5 | 1.59 | 0.04162 | -0.07 | 38.204
14 | 1.59 | 0.04438 | -0.071 | 35.832
14.5 | 1.584 | 0.04733 | -0.071 | 33.467
15 | 1.571 | 0.05093 | -0.071 | 30.843
15.5 | 1.546 | 0.05467 | -0.072 | 28.269
16 | 1.512 | 0.05933 | -0.072 | 25.484
16.5 | 1.473 | 0.06339 | -0.072 | 23.231
17 | 1.423 | 0.06981 | -0.072 | 20.379
17.5 | 1.362 | 0.07921 | -0.072 | 17.194
18 | 1.188 | 0.14652 | -0.052 | 8.108
18.5 | 1.12 | 0.16481 | -0.045 | 6.798

## 38. Re 750k Mach 0.25 (2)
BIGFOIL.COM POLAR EXPORT
NACA64-419 a=0.5
NACA64-419 a=0.5 |  |  |  | Cl Max: | 1.2601 | at alpha= | 20 | deg
XFOIL ncrit=9 |  |  |  | L/D Max: | 117.694 | at alpha= | 7.5 | deg
Re: | 750000 |  |  | Cd Min: | 0.20163 | at alpha= | -19.5 | deg
Mach: | 0.25 |  |  | Cl=0 at alpha= | -2.6506 | deg
|  |  |  | @ Cl=0.1, Cd= | 0.0084267
|  |  |  | @ Cl=0.4, Cd= | 0.0085035
|  |  |  | @ Cl=0.6, Cd= | 0.0087131
alpha (deg) | Cl | Cd | Cm | Cl/Cd
-19.5 | -0.5241 | 0.20163 | 0.0029 | -2.5993
-18.5 | -0.4872 | 0.1879 | -0.0078 | -2.5929
-18 | -0.4914 | 0.1766 | -0.0144 | -2.7826
-17 | -0.7299 | 0.09798 | -0.0564 | -7.4495
-16.5 | -0.7807 | 0.08143 | -0.067 | -9.5874
-16 | -0.8141 | 0.06934 | -0.0744 | -11.7407
-15.5 | -0.8355 | 0.06011 | -0.0794 | -13.8995
-15 | -0.8541 | 0.05205 | -0.0825 | -16.4092
-14.5 | -0.8591 | 0.04602 | -0.0839 | -18.668
-14 | -0.8542 | 0.0414 | -0.0844 | -20.6329
-13.5 | -0.8428 | 0.03769 | -0.0845 | -22.3614
-13 | -0.8287 | 0.03432 | -0.0841 | -24.1463
-12.5 | -0.8116 | 0.03121 | -0.083 | -26.0045
-12 | -0.7896 | 0.02851 | -0.0816 | -27.6955
-11.5 | -0.7644 | 0.02621 | -0.08 | -29.1644
-11 | -0.7383 | 0.02403 | -0.0779 | -30.7241
-10.5 | -0.7158 | 0.02172 | -0.0754 | -32.9558
-10 | -0.6902 | 0.01998 | -0.0727 | -34.5445
-9.5 | -0.6619 | 0.01854 | -0.0698 | -35.7012
-9 | -0.6366 | 0.01735 | -0.0657 | -36.6916
-8.5 | -0.6062 | 0.01622 | -0.062 | -37.3736
-8 | -0.5687 | 0.01511 | -0.0594 | -37.6373
-7.5 | -0.5224 | 0.01434 | -0.0579 | -36.4296
-7 | -0.4752 | 0.01347 | -0.0565 | -35.2784
-6 | -0.3709 | 0.0122 | -0.0551 | -30.4016
-5.5 | -0.3184 | 0.01147 | -0.0546 | -27.7594
-5 | -0.2663 | 0.01068 | -0.0541 | -24.9345
-4.5 | -0.2158 | 0.00953 | -0.0537 | -22.6443
-4 | -0.1651 | 0.0084 | -0.0533 | -19.6548
-3.5 | -0.1044 | 0.00837 | -0.0539 | -12.4731
-3 | -0.0427 | 0.00836 | -0.0546 | -5.1077
-2.5 | 0.0184 | 0.00836 | -0.0553 | 2.201
-2 | 0.0795 | 0.00842 | -0.056 | 9.4418
-1.5 | 0.1407 | 0.00844 | -0.0567 | 16.6706
-1 | 0.2016 | 0.00841 | -0.0574 | 23.9715
-0.5 | 0.263 | 0.00849 | -0.0582 | 30.9776
0 | 0.3243 | 0.00845 | -0.0591 | 38.3787
0.5 | 0.3854 | 0.00847 | -0.0599 | 45.5018
1 | 0.4464 | 0.00861 | -0.0607 | 51.8467
1.5 | 0.5071 | 0.0086 | -0.0614 | 58.9651
2 | 0.5679 | 0.00866 | -0.0622 | 65.5774
2.5 | 0.6284 | 0.00876 | -0.0629 | 71.7352
3 | 0.6885 | 0.00889 | -0.0636 | 77.4466
3.5 | 0.7484 | 0.00896 | -0.0642 | 83.5268
4 | 0.8082 | 0.00905 | -0.0647 | 89.3039
4.5 | 0.867 | 0.00919 | -0.065 | 94.3417
5 | 0.9251 | 0.00925 | -0.0652 | 100.0108
5.5 | 0.9822 | 0.00937 | -0.0651 | 104.8239
6 | 1.0366 | 0.00941 | -0.0645 | 110.1594
7 | 1.14 | 0.00976 | -0.0623 | 116.8033
7.5 | 1.184 | 0.01006 | -0.0598 | 117.6938
8 | 1.2167 | 0.01049 | -0.0553 | 115.9867
8.5 | 1.2314 | 0.0116 | -0.0489 | 106.1552
9 | 1.2073 | 0.01492 | -0.0396 | 80.9182
9.5 | 1.1864 | 0.01905 | -0.0324 | 62.2782
10 | 1.1683 | 0.02362 | -0.0266 | 49.4623
10.5 | 1.1548 | 0.02833 | -0.0222 | 40.7624
11 | 1.1505 | 0.03284 | -0.0189 | 35.0335
12 | 1.1555 | 0.04168 | -0.0146 | 27.7231
12.5 | 1.1601 | 0.04629 | -0.0131 | 25.0616
13 | 1.168 | 0.05082 | -0.012 | 22.9831
13.5 | 1.179 | 0.0553 | -0.0113 | 21.3201
14 | 1.1897 | 0.05995 | -0.0109 | 19.8449
14.5 | 1.2021 | 0.06464 | -0.0107 | 18.5968
15 | 1.211 | 0.06982 | -0.0108 | 17.3446
15.5 | 1.2178 | 0.07546 | -0.0112 | 16.1384
16 | 1.2275 | 0.08092 | -0.0119 | 15.1693
16.5 | 1.2339 | 0.08693 | -0.0129 | 14.1942
17 | 1.2349 | 0.0938 | -0.0144 | 13.1652
17.5 | 1.2428 | 0.09997 | -0.016 | 12.4317
18 | 1.2486 | 0.10655 | -0.018 | 11.7184
18.5 | 1.2515 | 0.11365 | -0.0205 | 11.0119
19 | 1.2521 | 0.12106 | -0.0233 | 10.3428
19.5 | 1.257 | 0.1281 | -0.0263 | 9.8126
20 | 1.2601 | 0.13548 | -0.0297 | 9.301

## 39. Re 750k Mach 0.50 (1)
BIGFOIL.COM POLAR EXPORT
NACA64-419 a=0.5
NACA64-419 a=0.5 |  |  |  | Cl Max: | 1.437 | at alpha= | 9.5 | deg
JavaFoil+Calcfoil stall+Eppler ext transition |  |  |  | L/D Max: | 93.039 | at alpha= | 6.5 | deg
Re: | 750000 |  |  | Cd Min: | 0.00766 | at alpha= | -2.5 | deg
Mach: | 0.5 |  |  | Cl=0 at alpha= | -2.6479 | deg
|  |  |  | @ Cl=0.1, Cd= | 0.008205
|  |  |  | @ Cl=0.4, Cd= | 0.0089214
|  |  |  | @ Cl=0.6, Cd= | 0.0095356
alpha (deg) | Cl | Cd | Cm | Cl/Cd
-20 | -0.99 | 0.20919 | -0.016 | -4.734
-19.5 | -0.963 | 0.2065 | -0.017 | -4.661
-19 | -0.934 | 0.20664 | -0.017 | -4.518
-18.5 | -0.904 | 0.19586 | -0.017 | -4.616
-18 | -0.876 | 0.19236 | -0.017 | -4.554
-17.5 | -0.848 | 0.18646 | -0.017 | -4.548
-17 | -0.82 | 0.18426 | -0.018 | -4.452
-16.5 | -0.79 | 0.16971 | -0.017 | -4.658
-16 | -0.762 | 0.16384 | -0.017 | -4.651
-15.5 | -0.734 | 0.15908 | -0.018 | -4.614
-15 | -0.706 | 0.15521 | -0.018 | -4.547
-14.5 | -0.677 | 0.15175 | -0.018 | -4.461
-14 | -0.648 | 0.14735 | -0.018 | -4.395
-13.5 | -0.619 | 0.13906 | -0.018 | -4.455
-13 | -0.591 | 0.13448 | -0.018 | -4.397
-12.5 | -0.563 | 0.12646 | -0.019 | -4.453
-12 | -0.534 | 0.12444 | -0.019 | -4.294
-11.5 | -0.505 | 0.1169 | -0.018 | -4.322
-11 | -0.478 | 0.10535 | -0.02 | -4.537
-10.5 | -0.449 | 0.09101 | -0.02 | -4.939
-10 | -0.42 | 0.09806 | -0.019 | -4.287
-9.5 | -0.62 | 0.07043 | -0.023 | -8.798
-9 | -0.623 | 0.06097 | -0.022 | -10.218
-8.5 | -0.604 | 0.05533 | -0.025 | -10.92
-8 | -0.667 | 0.01974 | -0.044 | -33.817
-7.5 | -0.622 | 0.01817 | -0.046 | -34.215
-7 | -0.57 | 0.01675 | -0.047 | -34.02
-6.5 | -0.513 | 0.01553 | -0.048 | -33.055
-6 | -0.453 | 0.01464 | -0.049 | -30.941
-5.5 | -0.39 | 0.01375 | -0.05 | -28.391
-5 | -0.325 | 0.01302 | -0.051 | -24.98
-4.5 | -0.258 | 0.01242 | -0.052 | -20.806
-4 | -0.19 | 0.01195 | -0.053 | -15.923
-3.5 | -0.122 | 0.008 | -0.055 | -15.255
-3 | -0.05 | 0.00807 | -0.056 | -6.253
-2.5 | 0.021 | 0.00766 | -0.057 | 2.801
-2 | 0.094 | 0.0082 | -0.057 | 11.437
-1.5 | 0.166 | 0.00826 | -0.058 | 20.103
-1 | 0.238 | 0.00839 | -0.059 | 28.392
-0.5 | 0.31 | 0.00848 | -0.06 | 36.608
0 | 0.375 | 0.00885 | -0.06 | 42.427
0.5 | 0.445 | 0.00905 | -0.061 | 49.236
1 | 0.515 | 0.00926 | -0.062 | 55.622
1.5 | 0.584 | 0.00948 | -0.063 | 61.611
2 | 0.653 | 0.00972 | -0.063 | 67.221
2.5 | 0.722 | 0.01002 | -0.064 | 72.037
3 | 0.79 | 0.01029 | -0.065 | 76.836
3.5 | 0.858 | 0.01064 | -0.066 | 80.695
4 | 0.926 | 0.01099 | -0.066 | 84.265
4.5 | 0.994 | 0.01139 | -0.067 | 87.218
5 | 1.049 | 0.01186 | -0.068 | 88.453
5.5 | 1.112 | 0.01233 | -0.068 | 90.201
6 | 1.173 | 0.01283 | -0.069 | 91.415
6.5 | 1.23 | 0.01322 | -0.07 | 93.039
7 | 1.284 | 0.0139 | -0.071 | 92.422
7.5 | 1.334 | 0.01468 | -0.071 | 90.879
8 | 1.361 | 0.02936 | -0.071 | 46.378
8.5 | 1.399 | 0.03152 | -0.071 | 44.374
9 | 1.426 | 0.03407 | -0.072 | 41.858
9.5 | 1.437 | 0.03667 | -0.072 | 39.188
10 | 1.415 | 0.04001 | -0.073 | 35.374
10.5 | 1.331 | 0.04386 | -0.074 | 30.35
11 | 0.768 | 0.09241 | -0.031 | 8.314
11.5 | 0.796 | 0.10692 | -0.032 | 7.443
12 | 0.824 | 0.1186 | -0.034 | 6.944
12.5 | 0.851 | 0.12715 | -0.036 | 6.696
13 | 0.879 | 0.13006 | -0.036 | 6.755
13.5 | 0.908 | 0.14408 | -0.04 | 6.301
14 | 0.934 | 0.14359 | -0.04 | 6.508
14.5 | 0.962 | 0.15451 | -0.042 | 6.226

## 40. Re 750k Mach 0.50 (2)
BIGFOIL.COM POLAR EXPORT
NACA64-419 a=0.5
NACA64-419 a=0.5 |  |  |  | Cl Max: | 1.2227 | at alpha= | 8 | deg
XFOIL ncrit=9 |  |  |  | L/D Max: | 98.2131 | at alpha= | 6 | deg
Re: | 750000 |  |  | Cd Min: | 0.15532 | at alpha= | -15 | deg
Mach: | 0.5 |  |  | Cl=0 at alpha= | -2.645 | deg
|  |  |  | @ Cl=0.1, Cd= | 0.0091682
|  |  |  | @ Cl=0.4, Cd= | 0.0094296
|  |  |  | @ Cl=0.6, Cd= | 0.0097885
alpha (deg) | Cl | Cd | Cm | Cl/Cd
-15 | -0.3582 | 0.15532 | -0.0337 | -2.3062
-14.5 | -0.3414 | 0.14734 | -0.0384 | -2.3171
-14 | -0.3672 | 0.12796 | -0.0484 | -2.8696
-13.5 | -0.3733 | 0.11587 | -0.0551 | -3.2217
-13 | -0.4064 | 0.09963 | -0.0646 | -4.0791
-12.5 | -0.4464 | 0.08338 | -0.0753 | -5.3538
-12 | -0.4846 | 0.06893 | -0.0855 | -7.0303
-11.5 | -0.513 | 0.05788 | -0.0928 | -8.8632
-11 | -0.5368 | 0.04872 | -0.0977 | -11.0181
-10.5 | -0.5556 | 0.04117 | -0.1003 | -13.4953
-10 | -0.5634 | 0.03515 | -0.1008 | -16.0284
-9.5 | -0.5589 | 0.03037 | -0.0997 | -18.403
-9 | -0.5427 | 0.02671 | -0.0973 | -20.3182
-8.5 | -0.5169 | 0.02381 | -0.0945 | -21.7094
-8 | -0.4931 | 0.02117 | -0.0911 | -23.2924
-7.5 | -0.4676 | 0.0189 | -0.0876 | -24.7407
-7 | -0.4418 | 0.01695 | -0.0834 | -26.0649
-6.5 | -0.4205 | 0.01562 | -0.0771 | -26.9206
-6 | -0.3832 | 0.01441 | -0.0728 | -26.5926
-5.5 | -0.3345 | 0.01344 | -0.0698 | -24.8884
-5 | -0.2798 | 0.01267 | -0.0677 | -22.0837
-4.5 | -0.2236 | 0.01177 | -0.066 | -18.9975
-4 | -0.1705 | 0.01057 | -0.0644 | -16.1306
-3.5 | -0.1202 | 0.00907 | -0.0627 | -13.2525
-3 | -0.0502 | 0.00902 | -0.0629 | -5.5654
-2.5 | 0.0205 | 0.00907 | -0.0633 | 2.2602
-2 | 0.0904 | 0.00916 | -0.0638 | 9.869
-1.5 | 0.1602 | 0.00922 | -0.0642 | 17.3753
-1 | 0.2302 | 0.0093 | -0.0649 | 24.7527
-0.5 | 0.2999 | 0.00935 | -0.0656 | 32.0749
0 | 0.3694 | 0.00939 | -0.0663 | 39.3397
0.5 | 0.439 | 0.00948 | -0.067 | 46.308
1 | 0.5082 | 0.00962 | -0.0677 | 52.8274
1.5 | 0.5764 | 0.00973 | -0.0682 | 59.2395
2 | 0.645 | 0.0099 | -0.0687 | 65.1515
2.5 | 0.7132 | 0.01004 | -0.069 | 71.0359
3 | 0.7814 | 0.01031 | -0.0693 | 75.7905
3.5 | 0.8473 | 0.01056 | -0.0691 | 80.2367
4 | 0.9133 | 0.01077 | -0.0688 | 84.8004
4.5 | 0.9807 | 0.011 | -0.0684 | 89.1545
5 | 1.0396 | 0.01126 | -0.0667 | 92.3268
5.5 | 1.101 | 0.01143 | -0.0649 | 96.3255
6 | 1.1432 | 0.01164 | -0.0599 | 98.2131
6.5 | 1.1752 | 0.01216 | -0.0535 | 96.6447
7 | 1.2011 | 0.01306 | -0.047 | 91.9678
7.5 | 1.2188 | 0.0145 | -0.04 | 84.0552
8 | 1.2227 | 0.01668 | -0.0321 | 73.3034
8.5 | 1.2017 | 0.02212 | -0.0271 | 54.3264
9 | 1.1575 | 0.0286 | -0.0201 | 40.472
9.5 | 1.1218 | 0.03541 | -0.0151 | 31.6803
11 | 1.0852 | 0.05404 | -0.0078 | 20.0814
11.5 | 1.0858 | 0.06 | -0.0068 | 18.0967
12 | 1.09 | 0.066 | -0.0062 | 16.5152
12.5 | 1.097 | 0.07207 | -0.006 | 15.2213
13 | 1.1041 | 0.07846 | -0.0062 | 14.0721

## 41. Re 1M Mach 0.00 (1)
BIGFOIL.COM POLAR EXPORT
NACA64-419 a=0.5
NACA64-419 a=0.5 |  |  |  | Cl Max: | 1.67 | at alpha= | 15.5 | deg
JavaFoil+Calcfoil stall+Eppler ext transition |  |  |  | L/D Max: | 122.573 | at alpha= | 8 | deg
Re: | 1000000 |  |  | Cd Min: | 0.00687 | at alpha= | -3.5 | deg
Mach: | 0 |  |  | Cl=0 at alpha= | -2.6508 | deg
|  |  |  | @ Cl=0.1, Cd= | 0.0069891
|  |  |  | @ Cl=0.4, Cd= | 0.0073907
|  |  |  | @ Cl=0.6, Cd= | 0.0075075
alpha (deg) | Cl | Cd | Cm | Cl/Cd
-19 | -0.976 | 0.1557 | -0.014 | -6.266
-18.5 | -0.986 | 0.1485 | -0.015 | -6.639
-18 | -0.994 | 0.14013 | -0.015 | -7.092
-17.5 | -1.001 | 0.1313 | -0.016 | -7.621
-17 | -1.003 | 0.12506 | -0.017 | -8.019
-16.5 | -1.004 | 0.11743 | -0.017 | -8.549
-16 | -1.003 | 0.10996 | -0.018 | -9.118
-15.5 | -1.004 | 0.09874 | -0.02 | -10.166
-15 | -1 | 0.08942 | -0.021 | -11.188
-14.5 | -1.012 | 0.07122 | -0.024 | -14.213
-14 | -1.042 | 0.04702 | -0.027 | -22.163
-13.5 | -1.036 | 0.03915 | -0.029 | -26.451
-13 | -1.025 | 0.03255 | -0.03 | -31.497
-12.5 | -1.006 | 0.02831 | -0.031 | -35.529
-12 | -0.987 | 0.02183 | -0.033 | -45.211
-11.5 | -0.943 | 0.02305 | -0.033 | -40.91
-11 | -0.913 | 0.01894 | -0.035 | -48.205
-10.5 | -0.872 | 0.0176 | -0.035 | -49.538
-10 | -0.829 | 0.01652 | -0.036 | -50.147
-9.5 | -0.783 | 0.01553 | -0.037 | -50.396
-9 | -0.735 | 0.01466 | -0.038 | -50.097
-8.5 | -0.685 | 0.01389 | -0.039 | -49.285
-8 | -0.632 | 0.01319 | -0.04 | -47.921
-7.5 | -0.579 | 0.01253 | -0.041 | -46.185
-7 | -0.523 | 0.01201 | -0.042 | -43.566
-6.5 | -0.467 | 0.01153 | -0.043 | -40.489
-6 | -0.412 | 0.011 | -0.044 | -37.434
-5.5 | -0.352 | 0.01059 | -0.045 | -33.218
-5 | -0.291 | 0.01026 | -0.045 | -28.354
-4.5 | -0.23 | 0.00992 | -0.046 | -23.133
-4 | -0.168 | 0.00691 | -0.047 | -24.289
-3.5 | -0.106 | 0.00687 | -0.048 | -15.427
-3 | -0.044 | 0.0069 | -0.049 | -6.342
-2.5 | 0.019 | 0.00694 | -0.049 | 2.679
-2 | 0.081 | 0.00698 | -0.05 | 11.64
-1.5 | 0.144 | 0.00701 | -0.051 | 20.509
-1 | 0.206 | 0.00706 | -0.052 | 29.238
-0.5 | 0.269 | 0.00717 | -0.053 | 37.495
0 | 0.331 | 0.00728 | -0.053 | 45.547
0.5 | 0.394 | 0.00738 | -0.054 | 53.407
1 | 0.456 | 0.00749 | -0.055 | 60.975
1.5 | 0.519 | 0.0077 | -0.056 | 67.404
2 | 0.577 | 0.00727 | -0.056 | 79.429
2.5 | 0.638 | 0.0079 | -0.057 | 80.676
3 | 0.698 | 0.00804 | -0.057 | 86.841
3.5 | 0.758 | 0.00818 | -0.058 | 92.715
4 | 0.818 | 0.00836 | -0.059 | 97.826
4.5 | 0.878 | 0.00853 | -0.059 | 102.862
5 | 0.93 | 0.00873 | -0.06 | 106.572
5.5 | 0.988 | 0.00878 | -0.061 | 112.498
6 | 1.044 | 0.009 | -0.061 | 115.988
6.5 | 1.099 | 0.00923 | -0.062 | 119.004
7 | 1.152 | 0.00953 | -0.063 | 120.86
7.5 | 1.205 | 0.00986 | -0.063 | 122.138
8 | 1.255 | 0.01024 | -0.064 | 122.573
8.5 | 1.305 | 0.01073 | -0.064 | 121.589
9 | 1.33 | 0.02172 | -0.064 | 61.209
9.5 | 1.374 | 0.0229 | -0.064 | 60.018
10 | 1.416 | 0.0241 | -0.065 | 58.763
10.5 | 1.455 | 0.02545 | -0.065 | 57.183
11 | 1.492 | 0.02685 | -0.066 | 55.56
11.5 | 1.525 | 0.0283 | -0.066 | 53.893
12 | 1.556 | 0.02986 | -0.067 | 52.112
12.5 | 1.583 | 0.03146 | -0.068 | 50.329
13 | 1.607 | 0.0333 | -0.068 | 48.261
13.5 | 1.628 | 0.03502 | -0.069 | 46.478
14 | 1.645 | 0.03712 | -0.069 | 44.312
14.5 | 1.658 | 0.03929 | -0.07 | 42.2
15 | 1.667 | 0.04165 | -0.07 | 40.032
15.5 | 1.67 | 0.04401 | -0.07 | 37.943
16 | 1.668 | 0.04676 | -0.071 | 35.673
16.5 | 1.662 | 0.0496 | -0.071 | 33.507
17 | 1.652 | 0.05281 | -0.072 | 31.289
17.5 | 1.639 | 0.05594 | -0.072 | 29.309
18 | 1.623 | 0.05971 | -0.072 | 27.175
18.5 | 1.602 | 0.0638 | -0.073 | 25.112
19 | 1.579 | 0.06799 | -0.073 | 23.225
19.5 | 1.553 | 0.07248 | -0.073 | 21.43
20 | 1.524 | 0.07814 | -0.073 | 19.504

## 42. Re 1M Mach 0.00 (2)
BIGFOIL.COM POLAR EXPORT
NACA64-419 a=0.5
NACA64-419 a=0.5 |  |  |  | Cl Max: | 1.3501 | at alpha= | 19.5 | deg
XFOIL ncrit=9 |  |  |  | L/D Max: | 132.064 | at alpha= | 7.5 | deg
Re: | 1000000 |  |  | Cd Min: | 0.10912 | at alpha= | 20 | deg
Mach: | 0 |  |  | Cl=0 at alpha= | -2.647 | deg
|  |  |  | @ Cl=0.1, Cd= | 0.0073596
|  |  |  | @ Cl=0.4, Cd= | 0.0074559
|  |  |  | @ Cl=0.6, Cd= | 0.0076064
alpha (deg) | Cl | Cd | Cm | Cl/Cd
-20 | -1.0102 | 0.09294 | -0.0494 | -10.8694
-19.5 | -1.025 | 0.08297 | -0.0554 | -12.3539
-19 | -1.0317 | 0.07459 | -0.0603 | -13.8316
-18.5 | -1.0355 | 0.06719 | -0.0643 | -15.4115
-18 | -1.0341 | 0.0608 | -0.0677 | -17.0082
-17.5 | -1.0297 | 0.05515 | -0.0704 | -18.6709
-17 | -1.0215 | 0.04915 | -0.0745 | -20.7833
-16 | -1.0052 | 0.04114 | -0.0754 | -24.4336
-15.5 | -0.9916 | 0.03778 | -0.0756 | -26.2467
-15 | -0.977 | 0.03462 | -0.0754 | -28.2207
-14.5 | -0.9602 | 0.03177 | -0.0749 | -30.2235
-14 | -0.9415 | 0.02914 | -0.0742 | -32.3095
-13.5 | -0.9199 | 0.02685 | -0.0733 | -34.2607
-13 | -0.8959 | 0.02488 | -0.0721 | -36.0088
-12.5 | -0.8745 | 0.02281 | -0.0704 | -38.3384
-12 | -0.8582 | 0.02062 | -0.0679 | -41.6198
-11.5 | -0.8313 | 0.01927 | -0.0658 | -43.1396
-11 | -0.8049 | 0.01802 | -0.0631 | -44.667
-10 | -0.7465 | 0.01618 | -0.0566 | -46.1372
-9.5 | -0.7111 | 0.01514 | -0.0543 | -46.9683
-9 | -0.6681 | 0.01431 | -0.053 | -46.6876
-8.5 | -0.6209 | 0.01368 | -0.0522 | -45.3874
-8 | -0.5717 | 0.01309 | -0.0516 | -43.6746
-7.5 | -0.5231 | 0.01237 | -0.051 | -42.2878
-7 | -0.4707 | 0.01195 | -0.0509 | -39.3891
-6.5 | -0.4187 | 0.01135 | -0.0507 | -36.8899
-6 | -0.3655 | 0.01086 | -0.0507 | -33.6556
-5.5 | -0.3132 | 0.01024 | -0.0507 | -30.5859
-5 | -0.2602 | 0.00956 | -0.0508 | -27.2176
-4.5 | -0.2089 | 0.00869 | -0.0508 | -24.0391
-4 | -0.159 | 0.00755 | -0.0508 | -21.0596
-3.5 | -0.1006 | 0.00739 | -0.0515 | -13.613
-3 | -0.0418 | 0.00736 | -0.0522 | -5.6793
-2.5 | 0.0174 | 0.00736 | -0.053 | 2.3641
-2 | 0.0768 | 0.00734 | -0.0539 | 10.4632
-1.5 | 0.136 | 0.00739 | -0.0547 | 18.4032
-1 | 0.1949 | 0.0074 | -0.0555 | 26.3378
-0.5 | 0.2543 | 0.00737 | -0.0564 | 34.5047
0 | 0.3133 | 0.00738 | -0.0572 | 42.4526
0.5 | 0.3723 | 0.00747 | -0.058 | 49.8394
1 | 0.4313 | 0.00744 | -0.0589 | 57.9704
1.5 | 0.4902 | 0.00748 | -0.0597 | 65.5348
2 | 0.5483 | 0.00758 | -0.0605 | 72.3351
2.5 | 0.6071 | 0.00761 | -0.0613 | 79.7766
3 | 0.6655 | 0.00765 | -0.0621 | 86.9935
4 | 0.7806 | 0.0078 | -0.0635 | 100.0769
4.5 | 0.8379 | 0.00782 | -0.0641 | 107.1483
5 | 0.8939 | 0.00796 | -0.0645 | 112.299
5.5 | 0.9495 | 0.00799 | -0.0648 | 118.836
6 | 1.0046 | 0.00811 | -0.065 | 123.8718
7 | 1.109 | 0.0085 | -0.0645 | 130.4706
7.5 | 1.1582 | 0.00877 | -0.0637 | 132.0639
8 | 1.1994 | 0.00925 | -0.0616 | 129.6649
8.5 | 1.2037 | 0.01047 | -0.0532 | 114.9666
9 | 1.193 | 0.0129 | -0.0447 | 92.4806
9.5 | 1.1866 | 0.01576 | -0.0381 | 75.2919
10 | 1.1819 | 0.01902 | -0.0327 | 62.1399
10.5 | 1.1795 | 0.0225 | -0.0283 | 52.4222
11 | 1.1819 | 0.02594 | -0.0248 | 45.5628
11.5 | 1.1872 | 0.02943 | -0.022 | 40.3398
12 | 1.1954 | 0.03297 | -0.0198 | 36.2572
12.5 | 1.2021 | 0.0368 | -0.0178 | 32.6658
13 | 1.2123 | 0.04054 | -0.0164 | 29.9038
13.5 | 1.2256 | 0.04418 | -0.0153 | 27.7411
14 | 1.2405 | 0.04782 | -0.0145 | 25.941
14.5 | 1.2537 | 0.05171 | -0.0139 | 24.2448
15 | 1.2688 | 0.05556 | -0.0136 | 22.8366
15.5 | 1.2832 | 0.05956 | -0.0134 | 21.5447
16 | 1.29 | 0.06454 | -0.0134 | 19.9876
16.5 | 1.3062 | 0.06862 | -0.0137 | 19.0353
17 | 1.3182 | 0.0733 | -0.0143 | 17.9836
17.5 | 1.3254 | 0.0787 | -0.0151 | 16.8412
18 | 1.3264 | 0.08499 | -0.0163 | 15.6065
18.5 | 1.3371 | 0.09019 | -0.0175 | 14.8254
19 | 1.3459 | 0.09571 | -0.0191 | 14.0623
19.5 | 1.3501 | 0.102 | -0.021 | 13.2363
20 | 1.3495 | 0.10912 | -0.0235 | 12.3671

## 43. Re 1M Mach 0.10 (1)
BIGFOIL.COM POLAR EXPORT
NACA64-419 a=0.5
NACA64-419 a=0.5 |  |  |  | Cl Max: | 1.658 | at alpha= | 15 | deg
JavaFoil+Calcfoil stall+Eppler ext transition |  |  |  | L/D Max: | 122.029 | at alpha= | 8 | deg
Re: | 1000000 |  |  | Cd Min: | 0.0069 | at alpha= | -4 | deg
Mach: | 0.1 |  |  | Cl=0 at alpha= | -2.6508 | deg
|  |  |  | @ Cl=0.1, Cd= | 0.0070186
|  |  |  | @ Cl=0.4, Cd= | 0.0074395
|  |  |  | @ Cl=0.6, Cd= | 0.0078567
alpha (deg) | Cl | Cd | Cm | Cl/Cd
-19 | -0.942 | 0.16013 | -0.014 | -5.881
-18.5 | -0.955 | 0.15172 | -0.015 | -6.297
-18 | -0.967 | 0.14276 | -0.015 | -6.77
-17.5 | -0.976 | 0.13546 | -0.016 | -7.202
-17 | -0.982 | 0.12752 | -0.016 | -7.699
-16.5 | -0.986 | 0.11999 | -0.017 | -8.214
-16 | -0.987 | 0.11272 | -0.018 | -8.754
-15.5 | -0.988 | 0.10269 | -0.019 | -9.624
-15 | -0.985 | 0.09445 | -0.02 | -10.428
-14.5 | -0.986 | 0.08231 | -0.022 | -11.98
-14 | -1.028 | 0.05143 | -0.027 | -19.98
-13.5 | -1.025 | 0.0422 | -0.029 | -24.281
-13 | -1.013 | 0.03615 | -0.03 | -28.029
-12.5 | -1.002 | 0.0294 | -0.031 | -34.076
-12 | -0.975 | 0.02591 | -0.032 | -37.64
-11.5 | -0.942 | 0.02361 | -0.033 | -39.908
-11 | -0.913 | 0.01927 | -0.035 | -47.39
-10.5 | -0.873 | 0.01785 | -0.036 | -48.92
-10 | -0.83 | 0.01676 | -0.036 | -49.533
-9.5 | -0.785 | 0.01571 | -0.037 | -49.931
-9 | -0.737 | 0.01487 | -0.038 | -49.525
-8.5 | -0.687 | 0.01402 | -0.039 | -48.964
-8 | -0.634 | 0.01329 | -0.04 | -47.741
-7.5 | -0.581 | 0.01261 | -0.041 | -46.031
-7 | -0.525 | 0.01211 | -0.042 | -43.376
-6.5 | -0.469 | 0.0116 | -0.043 | -40.424
-6 | -0.411 | 0.01094 | -0.044 | -37.591
-5.5 | -0.353 | 0.01061 | -0.045 | -33.298
-5 | -0.292 | 0.01026 | -0.046 | -28.485
-4.5 | -0.231 | 0.01 | -0.046 | -23.062
-4 | -0.169 | 0.0069 | -0.047 | -24.467
-3.5 | -0.106 | 0.00693 | -0.048 | -15.373
-3 | -0.044 | 0.00694 | -0.049 | -6.334
-2.5 | 0.019 | 0.00696 | -0.05 | 2.686
-2 | 0.082 | 0.00701 | -0.05 | 11.646
-1.5 | 0.145 | 0.00704 | -0.051 | 20.524
-1 | 0.207 | 0.00714 | -0.052 | 29.036
-0.5 | 0.27 | 0.0072 | -0.053 | 37.518
0 | 0.333 | 0.00733 | -0.054 | 45.47
0.5 | 0.396 | 0.00743 | -0.054 | 53.278
1 | 0.459 | 0.00758 | -0.055 | 60.504
1.5 | 0.522 | 0.0077 | -0.056 | 67.699
2 | 0.58 | 0.00782 | -0.056 | 74.164
2.5 | 0.64 | 0.00793 | -0.057 | 80.719
3 | 0.701 | 0.00807 | -0.058 | 86.879
3.5 | 0.761 | 0.00824 | -0.058 | 92.367
4 | 0.822 | 0.0084 | -0.059 | 97.806
4.5 | 0.881 | 0.00861 | -0.06 | 102.42
5 | 0.935 | 0.00878 | -0.06 | 106.39
5.5 | 0.992 | 0.00885 | -0.061 | 112.114
6 | 1.048 | 0.00906 | -0.062 | 115.704
6.5 | 1.103 | 0.00931 | -0.062 | 118.477
7 | 1.157 | 0.00962 | -0.063 | 120.275
7.5 | 1.209 | 0.00996 | -0.063 | 121.398
8 | 1.26 | 0.01033 | -0.064 | 122.029
8.5 | 1.31 | 0.01085 | -0.065 | 120.71
9 | 1.334 | 0.022 | -0.064 | 60.652
9.5 | 1.379 | 0.02316 | -0.065 | 59.536
10 | 1.421 | 0.02447 | -0.065 | 58.055
10.5 | 1.459 | 0.02579 | -0.066 | 56.583
11 | 1.495 | 0.02719 | -0.066 | 54.978
11.5 | 1.528 | 0.02872 | -0.067 | 53.199
12 | 1.557 | 0.03042 | -0.067 | 51.183
12.5 | 1.583 | 0.03194 | -0.068 | 49.573
13 | 1.606 | 0.03382 | -0.068 | 47.482
13.5 | 1.625 | 0.0356 | -0.069 | 45.644
14 | 1.64 | 0.03789 | -0.069 | 43.27
14.5 | 1.651 | 0.04004 | -0.07 | 41.239
15 | 1.658 | 0.0425 | -0.07 | 39.011
15.5 | 1.658 | 0.04486 | -0.071 | 36.95
16 | 1.652 | 0.04789 | -0.071 | 34.498
16.5 | 1.643 | 0.05071 | -0.071 | 32.4
17 | 1.629 | 0.05405 | -0.072 | 30.145
17.5 | 1.612 | 0.05773 | -0.072 | 27.923
18 | 1.59 | 0.06174 | -0.072 | 25.76
18.5 | 1.566 | 0.06587 | -0.073 | 23.771
19 | 1.537 | 0.07097 | -0.073 | 21.66
19.5 | 1.506 | 0.07621 | -0.073 | 19.762
20 | 1.471 | 0.08268 | -0.073 | 17.792

## 44. Re 1M Mach 0.10 (2)
BIGFOIL.COM POLAR EXPORT
NACA64-419 a=0.5
NACA64-419 a=0.5 |  |  |  | Cl Max: | 1.3397 | at alpha= | 19.5 | deg
XFOIL ncrit=9 |  |  |  | L/D Max: | 131.593 | at alpha= | 7.5 | deg
Re: | 1000000 |  |  | Cd Min: | 0.11319 | at alpha= | 20 | deg
Mach: | 0.1 |  |  | Cl=0 at alpha= | -2.6474 | deg
|  |  |  | @ Cl=0.1, Cd= | 0.0073714
|  |  |  | @ Cl=0.4, Cd= | 0.0074815
|  |  |  | @ Cl=0.6, Cd= | 0.0076446
alpha (deg) | Cl | Cd | Cm | Cl/Cd
-20 | -0.9619 | 0.10299 | -0.0445 | -9.3397
-19.5 | -0.9855 | 0.09095 | -0.052 | -10.8356
-19 | -0.9993 | 0.08098 | -0.0582 | -12.3401
-18.5 | -1.009 | 0.0723 | -0.0631 | -13.9557
-17.5 | -1.0077 | 0.05842 | -0.0714 | -17.2492
-17 | -1.0055 | 0.05208 | -0.075 | -19.3068
-16.5 | -1.0026 | 0.04733 | -0.0756 | -21.1832
-16 | -0.9938 | 0.0432 | -0.0764 | -23.0046
-15.5 | -0.9813 | 0.03958 | -0.0768 | -24.7928
-15 | -0.9681 | 0.03618 | -0.0768 | -26.7579
-14 | -0.9345 | 0.03032 | -0.0758 | -30.8212
-13.5 | -0.9138 | 0.02787 | -0.0749 | -32.7879
-13 | -0.8907 | 0.02573 | -0.0738 | -34.6172
-12.5 | -0.8652 | 0.02385 | -0.0725 | -36.2767
-12 | -0.852 | 0.02132 | -0.0699 | -39.9625
-11.5 | -0.8261 | 0.01982 | -0.0678 | -41.6801
-11 | -0.7997 | 0.01844 | -0.0652 | -43.3677
-10.5 | -0.7753 | 0.01727 | -0.0617 | -44.8929
-10 | -0.7461 | 0.0164 | -0.0582 | -45.4939
-9.5 | -0.7103 | 0.01544 | -0.0558 | -46.0039
-9 | -0.6697 | 0.01447 | -0.0541 | -46.282
-8.5 | -0.623 | 0.01382 | -0.0531 | -45.0796
-8 | -0.573 | 0.01327 | -0.0526 | -43.1801
-7.5 | -0.5254 | 0.01247 | -0.0517 | -42.1331
-7 | -0.473 | 0.01201 | -0.0515 | -39.3838
-6.5 | -0.4207 | 0.01142 | -0.0513 | -36.8389
-6 | -0.3673 | 0.01093 | -0.0512 | -33.6048
-5.5 | -0.3144 | 0.01032 | -0.0512 | -30.4651
-5 | -0.2614 | 0.00963 | -0.0513 | -27.1443
-4.5 | -0.2097 | 0.00879 | -0.0512 | -23.8567
-4 | -0.1598 | 0.00759 | -0.0511 | -21.054
-3.5 | -0.1012 | 0.00742 | -0.0518 | -13.6388
-3 | -0.0421 | 0.00739 | -0.0525 | -5.6969
-2.5 | 0.0176 | 0.00738 | -0.0534 | 2.3848
-2 | 0.0774 | 0.00736 | -0.0542 | 10.5163
-1 | 0.1962 | 0.00742 | -0.0558 | 26.442
-0.5 | 0.256 | 0.0074 | -0.0567 | 34.5946
0 | 0.3152 | 0.00741 | -0.0575 | 42.5371
0.5 | 0.3746 | 0.00749 | -0.0584 | 50.0134
1 | 0.4341 | 0.00747 | -0.0592 | 58.1124
1.5 | 0.4932 | 0.00751 | -0.0601 | 65.6724
2 | 0.5517 | 0.00762 | -0.0608 | 72.4016
3 | 0.6697 | 0.00768 | -0.0624 | 87.2005
3.5 | 0.7278 | 0.00777 | -0.0631 | 93.668
4 | 0.7856 | 0.00784 | -0.0638 | 100.2041
4.5 | 0.8431 | 0.00787 | -0.0643 | 107.1283
5 | 0.8996 | 0.008 | -0.0647 | 112.45
5.5 | 0.9553 | 0.00805 | -0.0649 | 118.6708
6 | 1.0108 | 0.00816 | -0.0652 | 123.8725
6.5 | 1.0643 | 0.00835 | -0.065 | 127.4611
7 | 1.1156 | 0.00856 | -0.0645 | 130.3271
7.5 | 1.1646 | 0.00885 | -0.0636 | 131.5932
8 | 1.2042 | 0.00937 | -0.0611 | 128.5165
8.5 | 1.2009 | 0.01066 | -0.0513 | 112.6548
9 | 1.1917 | 0.01328 | -0.0434 | 89.7364
9.5 | 1.184 | 0.01632 | -0.0369 | 72.549
10 | 1.1785 | 0.01973 | -0.0316 | 59.7314
10.5 | 1.1759 | 0.02331 | -0.0272 | 50.4462
11 | 1.1783 | 0.02682 | -0.0238 | 43.9336
11.5 | 1.1837 | 0.0304 | -0.0211 | 38.9375
12 | 1.1905 | 0.03412 | -0.0189 | 34.8916
12.5 | 1.1975 | 0.03804 | -0.0171 | 31.48
13 | 1.2073 | 0.0419 | -0.0156 | 28.8138
13.5 | 1.2209 | 0.0456 | -0.0146 | 26.7741
14 | 1.2368 | 0.0492 | -0.0139 | 25.1382
14.5 | 1.2487 | 0.0533 | -0.0133 | 23.4278
15 | 1.2652 | 0.0571 | -0.013 | 22.1576
15.5 | 1.2777 | 0.06142 | -0.0129 | 20.8027
16 | 1.2857 | 0.06639 | -0.013 | 19.3659
16.5 | 1.3009 | 0.07069 | -0.0133 | 18.4029
17 | 1.3126 | 0.07549 | -0.0139 | 17.3877
17.5 | 1.3172 | 0.08132 | -0.0149 | 16.1977
18 | 1.3212 | 0.08736 | -0.0161 | 15.1236
18.5 | 1.33 | 0.09295 | -0.0175 | 14.3088
19 | 1.3371 | 0.09885 | -0.0192 | 13.5266
19.5 | 1.3397 | 0.10551 | -0.0214 | 12.6974
20 | 1.3361 | 0.11319 | -0.0242 | 11.804

## 45. Re 1M Mach 0.25 (1)
BIGFOIL.COM POLAR EXPORT
NACA64-419 a=0.5
NACA64-419 a=0.5 |  |  |  | Cl Max: | 1.593 | at alpha= | 13.5 | deg
JavaFoil+Calcfoil stall+Eppler ext transition |  |  |  | L/D Max: | 117.869 | at alpha= | 7.5 | deg
Re: | 1000000 |  |  | Cd Min: | 0.00701 | at alpha= | -3.5 | deg
Mach: | 0.25 |  |  | Cl=0 at alpha= | -2.6484 | deg
|  |  |  | @ Cl=0.1, Cd= | 0.0070923
|  |  |  | @ Cl=0.4, Cd= | 0.0075414
|  |  |  | @ Cl=0.6, Cd= | 0.0080035
alpha (deg) | Cl | Cd | Cm | Cl/Cd
-17.5 | -0.772 | 0.15544 | -0.015 | -4.967
-17 | -0.806 | 0.145 | -0.015 | -5.562
-16.5 | -0.836 | 0.13585 | -0.016 | -6.151
-16 | -0.86 | 0.12805 | -0.016 | -6.717
-15.5 | -0.879 | 0.11969 | -0.017 | -7.344
-15 | -0.893 | 0.11113 | -0.018 | -8.034
-14.5 | -0.902 | 0.10256 | -0.019 | -8.799
-14 | -0.906 | 0.09442 | -0.02 | -9.595
-13.5 | -0.906 | 0.08598 | -0.022 | -10.535
-13 | -0.912 | 0.07207 | -0.025 | -12.649
-12.5 | -0.961 | 0.04032 | -0.031 | -23.82
-12 | -0.946 | 0.0341 | -0.032 | -27.729
-11.5 | -0.928 | 0.02819 | -0.034 | -32.934
-11 | -0.902 | 0.02442 | -0.035 | -36.952
-10.5 | -0.876 | 0.0196 | -0.036 | -44.679
-10 | -0.836 | 0.01807 | -0.037 | -46.279
-9.5 | -0.793 | 0.01687 | -0.038 | -46.987
-9 | -0.746 | 0.01582 | -0.039 | -47.188
-8.5 | -0.697 | 0.01491 | -0.04 | -46.733
-8 | -0.645 | 0.01404 | -0.041 | -45.945
-7.5 | -0.591 | 0.01331 | -0.042 | -44.408
-7 | -0.535 | 0.01265 | -0.043 | -42.312
-6.5 | -0.478 | 0.01205 | -0.044 | -39.694
-6 | -0.42 | 0.01157 | -0.045 | -36.274
-5.5 | -0.36 | 0.01047 | -0.046 | -34.368
-5 | -0.3 | 0.01052 | -0.047 | -28.506
-4.5 | -0.237 | 0.01018 | -0.048 | -23.272
-4 | -0.173 | 0.00992 | -0.049 | -17.464
-3.5 | -0.109 | 0.00701 | -0.049 | -15.611
-3 | -0.045 | 0.00706 | -0.05 | -6.401
-2.5 | 0.019 | 0.00703 | -0.051 | 2.732
-2 | 0.084 | 0.00708 | -0.052 | 11.842
-1.5 | 0.149 | 0.00713 | -0.053 | 20.836
-1 | 0.213 | 0.00721 | -0.053 | 29.543
-0.5 | 0.278 | 0.00733 | -0.054 | 37.863
0 | 0.342 | 0.00747 | -0.055 | 45.849
0.5 | 0.407 | 0.00755 | -0.056 | 53.888
1 | 0.468 | 0.00732 | -0.056 | 64.025
1.5 | 0.531 | 0.00785 | -0.057 | 67.646
2 | 0.594 | 0.00799 | -0.058 | 74.291
2.5 | 0.656 | 0.00813 | -0.058 | 80.705
3 | 0.718 | 0.00828 | -0.059 | 86.703
3.5 | 0.78 | 0.00849 | -0.06 | 91.927
4 | 0.842 | 0.00866 | -0.06 | 97.146
4.5 | 0.903 | 0.00891 | -0.061 | 101.399
5 | 0.957 | 0.00912 | -0.062 | 104.953
5.5 | 1.015 | 0.00921 | -0.062 | 110.241
6 | 1.073 | 0.00947 | -0.063 | 113.318
6.5 | 1.129 | 0.00977 | -0.064 | 115.503
7 | 1.183 | 0.01009 | -0.064 | 117.211
7.5 | 1.236 | 0.01048 | -0.065 | 117.869
8 | 1.287 | 0.01096 | -0.066 | 117.43
8.5 | 1.314 | 0.02225 | -0.065 | 59.048
9 | 1.36 | 0.02347 | -0.065 | 57.93
9.5 | 1.403 | 0.02484 | -0.066 | 56.49
10 | 1.442 | 0.02631 | -0.067 | 54.8
10.5 | 1.477 | 0.02782 | -0.067 | 53.105
11 | 1.508 | 0.02949 | -0.068 | 51.146
11.5 | 1.535 | 0.03121 | -0.068 | 49.202
12 | 1.558 | 0.03301 | -0.069 | 47.194
12.5 | 1.575 | 0.03508 | -0.069 | 44.895
13 | 1.587 | 0.03712 | -0.07 | 42.757
13.5 | 1.593 | 0.03941 | -0.07 | 40.427
14 | 1.593 | 0.04193 | -0.071 | 38.005
14.5 | 1.587 | 0.04476 | -0.071 | 35.468
15 | 1.574 | 0.04818 | -0.072 | 32.68
15.5 | 1.549 | 0.05158 | -0.072 | 30.037
16 | 1.516 | 0.05569 | -0.072 | 27.229
16.5 | 1.478 | 0.05936 | -0.073 | 24.894
17 | 1.43 | 0.06478 | -0.073 | 22.074
17.5 | 1.374 | 0.07144 | -0.073 | 19.236
18 | 1.309 | 0.07994 | -0.072 | 16.373
18.5 | 1.202 | 0.11035 | -0.067 | 10.89

## 46. Re 1M Mach 0.25 (2)
BIGFOIL.COM POLAR EXPORT
NACA64-419 a=0.5
NACA64-419 a=0.5 |  |  |  | Cl Max: | 1.2887 | at alpha= | 19 | deg
XFOIL ncrit=9 |  |  |  | L/D Max: | 128.48 | at alpha= | 7 | deg
Re: | 1000000 |  |  | Cd Min: | 0.19657 | at alpha= | -19.5 | deg
Mach: | 0.25 |  |  | Cl=0 at alpha= | -2.6516 | deg
|  |  |  | @ Cl=0.1, Cd= | 0.0075432
|  |  |  | @ Cl=0.4, Cd= | 0.00761
|  |  |  | @ Cl=0.6, Cd= | 0.0077991
alpha (deg) | Cl | Cd | Cm | Cl/Cd
-19.5 | -0.5335 | 0.19657 | 0.0004 | -2.714
-18.5 | -0.7321 | 0.12489 | -0.0382 | -5.862
-17 | -0.8745 | 0.07587 | -0.0691 | -11.5263
-16.5 | -0.895 | 0.06606 | -0.0743 | -13.5483
-16 | -0.8989 | 0.05907 | -0.0777 | -15.2175
-15.5 | -0.8994 | 0.05286 | -0.0802 | -17.0148
-15 | -0.8994 | 0.04711 | -0.082 | -19.0915
-14.5 | -0.8949 | 0.04221 | -0.0829 | -21.2011
-14 | -0.8867 | 0.03799 | -0.0831 | -23.3404
-13.5 | -0.8731 | 0.03438 | -0.0828 | -25.3956
-13 | -0.8559 | 0.03124 | -0.0821 | -27.3976
-12.5 | -0.8343 | 0.02861 | -0.0811 | -29.1611
-12 | -0.8171 | 0.02574 | -0.0794 | -31.7444
-11.5 | -0.7971 | 0.02331 | -0.0774 | -34.1956
-11 | -0.7725 | 0.02131 | -0.0753 | -36.2506
-10.5 | -0.7475 | 0.01951 | -0.0727 | -38.3137
-10 | -0.722 | 0.01798 | -0.0696 | -40.1557
-9.5 | -0.6947 | 0.0168 | -0.0659 | -41.3512
-9 | -0.6708 | 0.01558 | -0.0612 | -43.0552
-8.5 | -0.6305 | 0.01464 | -0.0589 | -43.0669
-8 | -0.5835 | 0.01388 | -0.0574 | -42.0389
-7 | -0.4842 | 0.01243 | -0.0552 | -38.9541
-6.5 | -0.4307 | 0.01186 | -0.0546 | -36.3153
-6 | -0.3761 | 0.01136 | -0.0542 | -33.1074
-5.5 | -0.3211 | 0.01075 | -0.054 | -29.8698
-5 | -0.2671 | 0.01005 | -0.0538 | -26.5771
-4.5 | -0.2133 | 0.00927 | -0.0536 | -23.0097
-4 | -0.1625 | 0.00799 | -0.0534 | -20.3379
-3.5 | -0.1049 | 0.00755 | -0.0537 | -13.894
-3 | -0.0432 | 0.00754 | -0.0544 | -5.7294
-2.5 | 0.0188 | 0.00751 | -0.0552 | 2.5033
-2 | 0.0803 | 0.00754 | -0.056 | 10.6499
-1.5 | 0.1416 | 0.00755 | -0.0567 | 18.755
-1 | 0.2032 | 0.00753 | -0.0576 | 26.9854
-0.5 | 0.265 | 0.00758 | -0.0584 | 34.9604
0 | 0.326 | 0.0076 | -0.0592 | 42.8947
0.5 | 0.3877 | 0.0076 | -0.0601 | 51.0132
1 | 0.4491 | 0.00765 | -0.061 | 58.7059
1.5 | 0.5096 | 0.00775 | -0.0617 | 65.7548
2 | 0.571 | 0.00778 | -0.0626 | 73.3933
2.5 | 0.6319 | 0.00782 | -0.0634 | 80.8056
3 | 0.6922 | 0.00791 | -0.064 | 87.5095
3.5 | 0.7524 | 0.00804 | -0.0647 | 93.5821
4 | 0.8125 | 0.00807 | -0.0653 | 100.6815
4.5 | 0.8716 | 0.00817 | -0.0657 | 106.683
5 | 0.9305 | 0.00826 | -0.066 | 112.6513
5.5 | 0.987 | 0.00838 | -0.0658 | 117.7804
6 | 1.0443 | 0.00849 | -0.0658 | 123.0035
6.5 | 1.0988 | 0.00867 | -0.0652 | 126.7359
7 | 1.1499 | 0.00895 | -0.0641 | 128.4804
7.5 | 1.1954 | 0.00934 | -0.062 | 127.9872
8 | 1.2195 | 0.01009 | -0.0563 | 120.8622
8.5 | 1.1923 | 0.01211 | -0.0433 | 98.4558
9 | 1.1824 | 0.01581 | -0.0374 | 74.7881
9.5 | 1.1704 | 0.01964 | -0.0312 | 59.5927
10 | 1.16 | 0.0238 | -0.0262 | 48.7395
10.5 | 1.1552 | 0.02794 | -0.0222 | 41.3457
11 | 1.1574 | 0.03195 | -0.0193 | 36.2254
12 | 1.1679 | 0.0403 | -0.015 | 28.9801
12.5 | 1.1761 | 0.04453 | -0.0135 | 26.4114
13 | 1.1887 | 0.04859 | -0.0124 | 24.4639
13.5 | 1.2026 | 0.05268 | -0.0115 | 22.8284
14 | 1.2159 | 0.057 | -0.011 | 21.3316
14.5 | 1.2297 | 0.06138 | -0.0106 | 20.0342
15 | 1.2431 | 0.06599 | -0.0106 | 18.8377
15.5 | 1.2494 | 0.07152 | -0.0108 | 17.4692
16 | 1.2612 | 0.07665 | -0.0113 | 16.454
16.5 | 1.2712 | 0.08213 | -0.0121 | 15.4779
17 | 1.2744 | 0.08861 | -0.0133 | 14.3821
17.5 | 1.2757 | 0.09553 | -0.015 | 13.3539
18 | 1.2824 | 0.1019 | -0.0168 | 12.5849
18.5 | 1.2864 | 0.10881 | -0.019 | 11.8224
19 | 1.2887 | 0.11606 | -0.0218 | 11.1037
19.5 | 1.2833 | 0.12449 | -0.0253 | 10.3085
20 | 1.2833 | 0.13235 | -0.0288 | 9.6963

## 47. Re 1M Mach 0.50 (1)
BIGFOIL.COM POLAR EXPORT
NACA64-419 a=0.5
NACA64-419 a=0.5 |  |  |  | Cl Max: | 1.439 | at alpha= | 9.5 | deg
JavaFoil+Calcfoil stall+Eppler ext transition |  |  |  | L/D Max: | 102.686 | at alpha= | 6.5 | deg
Re: | 1000000 |  |  | Cd Min: | 0.00716 | at alpha= | -1.5 | deg
Mach: | 0.5 |  |  | Cl=0 at alpha= | -2.6479 | deg
|  |  |  | @ Cl=0.1, Cd= | 0.0075725
|  |  |  | @ Cl=0.4, Cd= | 0.0082659
|  |  |  | @ Cl=0.6, Cd= | 0.00879
alpha (deg) | Cl | Cd | Cm | Cl/Cd
-20 | -0.99 | 0.20025 | -0.016 | -4.946
-19.5 | -0.963 | 0.19543 | -0.017 | -4.925
-19 | -0.934 | 0.19219 | -0.017 | -4.86
-18.5 | -0.904 | 0.18577 | -0.017 | -4.868
-18 | -0.876 | 0.18238 | -0.017 | -4.804
-17.5 | -0.848 | 0.17508 | -0.017 | -4.845
-17 | -0.82 | 0.17244 | -0.018 | -4.757
-16.5 | -0.791 | 0.15987 | -0.017 | -4.945
-16 | -0.762 | 0.15503 | -0.018 | -4.916
-15.5 | -0.734 | 0.1492 | -0.018 | -4.92
-15 | -0.706 | 0.14653 | -0.018 | -4.817
-14.5 | -0.677 | 0.14205 | -0.018 | -4.768
-14 | -0.648 | 0.13606 | -0.018 | -4.76
-13.5 | -0.62 | 0.13225 | -0.018 | -4.685
-13 | -0.591 | 0.12762 | -0.018 | -4.633
-12.5 | -0.563 | 0.11799 | -0.019 | -4.773
-12 | -0.535 | 0.12018 | -0.019 | -4.448
-11.5 | -0.505 | 0.10949 | -0.018 | -4.616
-11 | -0.478 | 0.10257 | -0.02 | -4.66
-10.5 | -0.45 | 0.08816 | -0.02 | -5.1
-10 | -0.42 | 0.09731 | -0.02 | -4.321
-9.5 | -0.62 | 0.06899 | -0.023 | -8.987
-9 | -0.624 | 0.05939 | -0.023 | -10.508
-8.5 | -0.706 | 0.0204 | -0.043 | -34.61
-8 | -0.67 | 0.01843 | -0.045 | -36.366
-7.5 | -0.624 | 0.01698 | -0.046 | -36.746
-7 | -0.572 | 0.01568 | -0.047 | -36.444
-6.5 | -0.515 | 0.01453 | -0.048 | -35.422
-6 | -0.454 | 0.0137 | -0.049 | -33.16
-5.5 | -0.391 | 0.01288 | -0.05 | -30.384
-5 | -0.326 | 0.01217 | -0.051 | -26.796
-4.5 | -0.259 | 0.01164 | -0.052 | -22.277
-4 | -0.191 | 0.01119 | -0.054 | -17.049
-3.5 | -0.122 | 0.00739 | -0.055 | -16.514
-3 | -0.05 | 0.00744 | -0.056 | -6.777
-2.5 | 0.021 | 0.00753 | -0.057 | 2.848
-2 | 0.094 | 0.00761 | -0.058 | 12.32
-1.5 | 0.166 | 0.00716 | -0.058 | 23.182
-1 | 0.238 | 0.00782 | -0.059 | 30.487
-0.5 | 0.31 | 0.00793 | -0.06 | 39.146
0 | 0.377 | 0.00821 | -0.061 | 45.888
0.5 | 0.447 | 0.00838 | -0.061 | 53.364
1 | 0.517 | 0.00855 | -0.062 | 60.439
1.5 | 0.586 | 0.00874 | -0.063 | 67.063
2 | 0.656 | 0.00899 | -0.064 | 72.95
2.5 | 0.725 | 0.00922 | -0.064 | 78.603
3 | 0.793 | 0.00948 | -0.065 | 83.716
3.5 | 0.862 | 0.00976 | -0.066 | 88.289
4 | 0.93 | 0.01009 | -0.067 | 92.13
4.5 | 0.998 | 0.01047 | -0.067 | 95.278
5 | 1.053 | 0.01085 | -0.068 | 97.108
5.5 | 1.117 | 0.0113 | -0.069 | 98.851
6 | 1.178 | 0.01171 | -0.069 | 100.548
6.5 | 1.236 | 0.01203 | -0.07 | 102.686
7 | 1.29 | 0.01261 | -0.071 | 102.3
7.5 | 1.34 | 0.01343 | -0.072 | 99.762
8 | 1.364 | 0.02787 | -0.071 | 48.932
8.5 | 1.401 | 0.02994 | -0.071 | 46.797
9 | 1.428 | 0.03234 | -0.072 | 44.168
9.5 | 1.439 | 0.03479 | -0.073 | 41.368
10 | 1.418 | 0.03797 | -0.073 | 37.336
10.5 | 1.333 | 0.04165 | -0.074 | 32.016
11 | 0.769 | 0.0909 | -0.032 | 8.457
11.5 | 0.796 | 0.10047 | -0.032 | 7.921
12 | 0.824 | 0.11191 | -0.035 | 7.362
12.5 | 0.851 | 0.12041 | -0.036 | 7.071
13 | 0.879 | 0.12236 | -0.036 | 7.18
13.5 | 0.908 | 0.13132 | -0.041 | 6.916
14 | 0.935 | 0.13369 | -0.04 | 6.99
14.5 | 0.962 | 0.1436 | -0.042 | 6.701

## 48. Re 1M Mach 0.50 (2)
BIGFOIL.COM POLAR EXPORT
NACA64-419 a=0.5
NACA64-419 a=0.5 |  |  |  | Cl Max: | 1.2374 | at alpha= | 7.5 | deg
XFOIL ncrit=9 |  |  |  | L/D Max: | 111.283 | at alpha= | 6 | deg
Re: | 1000000 |  |  | Cd Min: | 0.16039 | at alpha= | -15.5 | deg
Mach: | 0.5 |  |  | Cl=0 at alpha= | -2.6482 | deg
|  |  |  | @ Cl=0.1, Cd= | 0.0081203
|  |  |  | @ Cl=0.4, Cd= | 0.0083868
|  |  |  | @ Cl=0.6, Cd= | 0.0086741
alpha (deg) | Cl | Cd | Cm | Cl/Cd
-15.5 | -0.3851 | 0.16039 | -0.0299 | -2.401
-14.5 | -0.3866 | 0.13493 | -0.0434 | -2.8652
-14 | -0.3885 | 0.12346 | -0.05 | -3.1468
-13.5 | -0.3897 | 0.113 | -0.0562 | -3.4487
-13 | -0.4198 | 0.09774 | -0.0653 | -4.2951
-12.5 | -0.4783 | 0.07863 | -0.0781 | -6.0829
-12 | -0.5178 | 0.06459 | -0.0881 | -8.0167
-11.5 | -0.549 | 0.05371 | -0.0949 | -10.2216
-11 | -0.5729 | 0.04498 | -0.0989 | -12.7368
-10.5 | -0.5891 | 0.03789 | -0.1006 | -15.5476
-9.5 | -0.5826 | 0.02813 | -0.0985 | -20.711
-9 | -0.5673 | 0.02462 | -0.0958 | -23.0422
-8.5 | -0.5461 | 0.02173 | -0.0928 | -25.1312
-8 | -0.5211 | 0.01926 | -0.0894 | -27.0561
-7 | -0.4707 | 0.01545 | -0.0804 | -30.466
-6.5 | -0.4457 | 0.01418 | -0.0742 | -31.4316
-6 | -0.3978 | 0.01329 | -0.0709 | -29.9323
-5.5 | -0.3443 | 0.0124 | -0.0685 | -27.7661
-5 | -0.2856 | 0.0117 | -0.0668 | -24.4103
-4.5 | -0.2263 | 0.01099 | -0.0654 | -20.5914
-4 | -0.1676 | 0.01008 | -0.0643 | -16.627
-3.5 | -0.1151 | 0.0086 | -0.0629 | -13.3837
-3 | -0.0503 | 0.00809 | -0.0627 | -6.2176
-2.5 | 0.0212 | 0.00808 | -0.0633 | 2.6238
-2 | 0.0919 | 0.00811 | -0.0638 | 11.3317
-1.5 | 0.1626 | 0.0082 | -0.0645 | 19.8293
-1 | 0.2334 | 0.00828 | -0.0653 | 28.1884
-0.5 | 0.3032 | 0.00826 | -0.066 | 36.707
0 | 0.3731 | 0.00836 | -0.0667 | 44.6292
0.5 | 0.4435 | 0.00843 | -0.0675 | 52.6097
1 | 0.5129 | 0.00847 | -0.0682 | 60.5549
1.5 | 0.5818 | 0.00864 | -0.0687 | 67.338
2 | 0.6511 | 0.00877 | -0.0693 | 74.2417
2.5 | 0.7198 | 0.00889 | -0.0697 | 80.9674
3 | 0.7883 | 0.00905 | -0.0699 | 87.105
3.5 | 0.8564 | 0.00931 | -0.07 | 91.9871
4 | 0.9228 | 0.00948 | -0.0697 | 97.3418
4.5 | 0.9881 | 0.00963 | -0.069 | 102.6064
5 | 1.052 | 0.00991 | -0.068 | 106.1554
5.5 | 1.1082 | 0.01007 | -0.0654 | 110.0497
6 | 1.154 | 0.01037 | -0.061 | 111.2825
6.5 | 1.1879 | 0.01097 | -0.055 | 108.2862
7 | 1.2199 | 0.01192 | -0.0493 | 102.3406
7.5 | 1.2374 | 0.01363 | -0.0426 | 90.785
8 | 1.2162 | 0.01722 | -0.0331 | 70.6272
9 | 1.1381 | 0.02961 | -0.0197 | 38.4363
9.5 | 1.1122 | 0.03587 | -0.0152 | 31.0064
10 | 1.098 | 0.04182 | -0.012 | 26.2554
10.5 | 1.0929 | 0.04751 | -0.0097 | 23.0036
11 | 1.0948 | 0.053 | -0.008 | 20.6566
11.5 | 1.0982 | 0.05869 | -0.0068 | 18.7119
12 | 1.1069 | 0.06424 | -0.0061 | 17.2307
12.5 | 1.1184 | 0.06984 | -0.0057 | 16.0137

## 49. Re 2M Mach 0.00 (1)
BIGFOIL.COM POLAR EXPORT
NACA64-419 a=0.5
NACA64-419 a=0.5 |  |  |  | Cl Max: | 1.678 | at alpha= | 15.5 | deg
JavaFoil+Calcfoil stall+Eppler ext transition |  |  |  | L/D Max: | 144.658 | at alpha= | 7.5 | deg
Re: | 2000000 |  |  | Cd Min: | 0.00603 | at alpha= | -3.5 | deg
Mach: | 0 |  |  | Cl=0 at alpha= | -2.6508 | deg
|  |  |  | @ Cl=0.1, Cd= | 0.0061481
|  |  |  | @ Cl=0.4, Cd= | 0.0064477
|  |  |  | @ Cl=0.6, Cd= | 0.0067202
alpha (deg) | Cl | Cd | Cm | Cl/Cd
-20 | -0.953 | 0.16414 | -0.014 | -5.806
-19.5 | -0.969 | 0.15239 | -0.015 | -6.357
-19 | -0.98 | 0.146 | -0.015 | -6.712
-18.5 | -0.991 | 0.13854 | -0.016 | -7.151
-18 | -0.999 | 0.13036 | -0.016 | -7.666
-17.5 | -1.008 | 0.12094 | -0.017 | -8.335
-17 | -1.011 | 0.11486 | -0.018 | -8.8
-16.5 | -1.015 | 0.10552 | -0.019 | -9.616
-16 | -1.018 | 0.09547 | -0.02 | -10.667
-15.5 | -1.05 | 0.06871 | -0.024 | -15.276
-15 | -1.071 | 0.05094 | -0.026 | -21.017
-14.5 | -1.07 | 0.04292 | -0.027 | -24.926
-14 | -1.067 | 0.03561 | -0.029 | -29.958
-13.5 | -1.056 | 0.03043 | -0.03 | -34.722
-13 | -1.041 | 0.02636 | -0.031 | -39.47
-12.5 | -1.018 | 0.0234 | -0.032 | -43.515
-12 | -0.997 | 0.01815 | -0.033 | -54.953
-11.5 | -0.952 | 0.01942 | -0.034 | -49.029
-11 | -0.921 | 0.0159 | -0.035 | -57.948
-10.5 | -0.88 | 0.01484 | -0.036 | -59.31
-10 | -0.836 | 0.01399 | -0.037 | -59.726
-9.5 | -0.789 | 0.01322 | -0.038 | -59.718
-9 | -0.741 | 0.01252 | -0.038 | -59.166
-8.5 | -0.69 | 0.01189 | -0.039 | -58.047
-8 | -0.637 | 0.01137 | -0.04 | -56.034
-7.5 | -0.583 | 0.01087 | -0.041 | -53.629
-7 | -0.528 | 0.01022 | -0.042 | -51.698
-6.5 | -0.472 | 0.00988 | -0.043 | -47.735
-6 | -0.412 | 0.00958 | -0.044 | -43.014
-5.5 | -0.352 | 0.00922 | -0.045 | -38.146
-5 | -0.291 | 0.00904 | -0.045 | -32.167
-4.5 | -0.23 | 0.00878 | -0.046 | -26.141
-4 | -0.168 | 0.00605 | -0.047 | -27.751
-3.5 | -0.106 | 0.00603 | -0.048 | -17.584
-3 | -0.044 | 0.00606 | -0.049 | -7.217
-2.5 | 0.019 | 0.00608 | -0.049 | 3.06
-2 | 0.081 | 0.00613 | -0.05 | 13.258
-1.5 | 0.144 | 0.00619 | -0.051 | 23.217
-1 | 0.206 | 0.00621 | -0.052 | 33.216
-0.5 | 0.269 | 0.00627 | -0.053 | 42.901
0 | 0.331 | 0.0063 | -0.053 | 52.597
0.5 | 0.394 | 0.00644 | -0.054 | 61.212
1 | 0.456 | 0.00652 | -0.055 | 69.983
1.5 | 0.519 | 0.00658 | -0.056 | 78.872
2 | 0.581 | 0.00669 | -0.056 | 86.864
2.5 | 0.644 | 0.00679 | -0.057 | 94.778
3 | 0.706 | 0.00692 | -0.058 | 102.066
3.5 | 0.765 | 0.00676 | -0.059 | 113.203
4 | 0.824 | 0.00718 | -0.059 | 114.83
4.5 | 0.884 | 0.00729 | -0.06 | 121.193
5 | 0.937 | 0.00746 | -0.06 | 125.634
5.5 | 0.995 | 0.00762 | -0.061 | 130.553
6 | 1.052 | 0.0078 | -0.062 | 134.73
6.5 | 1.107 | 0.00795 | -0.062 | 139.215
7 | 1.161 | 0.00811 | -0.063 | 143.097
7.5 | 1.213 | 0.00839 | -0.064 | 144.658
8 | 1.264 | 0.00875 | -0.064 | 144.46
8.5 | 1.305 | 0.01123 | -0.064 | 116.239
9 | 1.336 | 0.01911 | -0.064 | 69.907
9.5 | 1.381 | 0.02014 | -0.065 | 68.578
10 | 1.423 | 0.02118 | -0.065 | 67.187
10.5 | 1.462 | 0.02234 | -0.066 | 65.462
11 | 1.499 | 0.02355 | -0.066 | 63.632
11.5 | 1.532 | 0.02486 | -0.067 | 61.636
12 | 1.563 | 0.02619 | -0.067 | 59.69
12.5 | 1.591 | 0.02763 | -0.068 | 57.575
13 | 1.614 | 0.02924 | -0.068 | 55.214
13.5 | 1.635 | 0.03075 | -0.069 | 53.187
14 | 1.652 | 0.03253 | -0.07 | 50.797
14.5 | 1.666 | 0.03436 | -0.07 | 48.486
15 | 1.676 | 0.03641 | -0.07 | 46.02
15.5 | 1.678 | 0.03842 | -0.071 | 43.685
16 | 1.677 | 0.04077 | -0.071 | 41.125
16.5 | 1.671 | 0.04327 | -0.072 | 38.614
17 | 1.662 | 0.04604 | -0.072 | 36.087
17.5 | 1.649 | 0.04864 | -0.073 | 33.893
18 | 1.632 | 0.05189 | -0.073 | 31.454
18.5 | 1.612 | 0.0553 | -0.073 | 29.157
19 | 1.59 | 0.05873 | -0.074 | 27.075
19.5 | 1.565 | 0.06226 | -0.074 | 25.139
20 | 1.537 | 0.06674 | -0.074 | 23.03

## 50. Re 2M Mach 0.00 (2)
BIGFOIL.COM POLAR EXPORT
NACA64-419 a=0.5
NACA64-419 a=0.5 |  |  |  | Cl Max: | 1.4635 | at alpha= | 20 | deg
XFOIL ncrit=9 |  |  |  | L/D Max: | 152.099 | at alpha= | 6.5 | deg
Re: | 2000000 |  |  | Cd Min: | 0.09225 | at alpha= | 20 | deg
Mach: | 0 |  |  | Cl=0 at alpha= | -2.6535 | deg
|  |  |  | @ Cl=0.1, Cd= | 0.0059716
|  |  |  | @ Cl=0.4, Cd= | 0.0059947
|  |  |  | @ Cl=0.6, Cd= | 0.0061174
alpha (deg) | Cl | Cd | Cm | Cl/Cd
-20 | -1.2441 | 0.06103 | -0.0641 | -20.3851
-19.5 | -1.2412 | 0.05536 | -0.0666 | -22.4205
-19 | -1.2307 | 0.05077 | -0.0684 | -24.2407
-18.5 | -1.2123 | 0.04572 | -0.0727 | -26.5157
-18 | -1.2048 | 0.04187 | -0.0728 | -28.7748
-17.5 | -1.1909 | 0.03844 | -0.0732 | -30.9807
-17 | -1.1774 | 0.03511 | -0.0733 | -33.5346
-16.5 | -1.1628 | 0.03199 | -0.0731 | -36.3489
-16 | -1.1387 | 0.02975 | -0.0728 | -38.2756
-15.5 | -1.1318 | 0.02634 | -0.0717 | -42.9689
-15 | -1.1164 | 0.02374 | -0.0704 | -47.0261
-14.5 | -1.0941 | 0.02176 | -0.069 | -50.2803
-13.5 | -1.0433 | 0.01863 | -0.0653 | -56.0011
-13 | -1.0166 | 0.01737 | -0.0629 | -58.5262
-12.5 | -0.9891 | 0.01632 | -0.0601 | -60.6066
-12 | -0.9623 | 0.01547 | -0.0565 | -62.2043
-11.5 | -0.9298 | 0.01477 | -0.0534 | -62.9519
-11 | -0.8919 | 0.01388 | -0.0514 | -64.2579
-10.5 | -0.8463 | 0.01329 | -0.0503 | -63.6795
-10 | -0.7973 | 0.01281 | -0.0498 | -62.2404
-9.5 | -0.7469 | 0.01236 | -0.0494 | -60.4288
-9 | -0.698 | 0.01173 | -0.0488 | -59.5055
-8.5 | -0.646 | 0.01124 | -0.0486 | -57.4733
-8 | -0.5925 | 0.01088 | -0.0486 | -54.4577
-7.5 | -0.5387 | 0.01042 | -0.0487 | -51.6987
-7 | -0.4841 | 0.01003 | -0.0489 | -48.2652
-6.5 | -0.4287 | 0.00971 | -0.0492 | -44.1504
-6 | -0.3727 | 0.00936 | -0.0496 | -39.8184
-5.5 | -0.3172 | 0.00896 | -0.0499 | -35.4018
-5 | -0.2619 | 0.00851 | -0.0503 | -30.7756
-4 | -0.151 | 0.00744 | -0.0512 | -20.2957
-3.5 | -0.0973 | 0.00664 | -0.0515 | -14.6536
-3 | -0.0413 | 0.00604 | -0.0521 | -6.8377
-2.5 | 0.0183 | 0.00598 | -0.053 | 3.0602
-2 | 0.0778 | 0.00599 | -0.0539 | 12.9883
-1.5 | 0.138 | 0.00594 | -0.0549 | 23.2323
-1 | 0.1978 | 0.00591 | -0.0559 | 33.4687
-0.5 | 0.2573 | 0.00595 | -0.0568 | 43.2437
0 | 0.3173 | 0.00596 | -0.0578 | 53.2383
1 | 0.4366 | 0.00601 | -0.0597 | 72.6456
1.5 | 0.4961 | 0.00606 | -0.0606 | 81.8647
2 | 0.5558 | 0.00608 | -0.0616 | 91.4145
2.5 | 0.6149 | 0.00613 | -0.0625 | 100.31
3 | 0.6734 | 0.00622 | -0.0634 | 108.2637
3.5 | 0.7327 | 0.00624 | -0.0643 | 117.4199
4 | 0.7903 | 0.00636 | -0.065 | 124.261
4.5 | 0.849 | 0.00638 | -0.0659 | 133.0721
5 | 0.9059 | 0.0065 | -0.0665 | 139.3692
5.5 | 0.9629 | 0.00661 | -0.0671 | 145.6732
6 | 1.0189 | 0.00677 | -0.0676 | 150.5022
6.5 | 1.0723 | 0.00705 | -0.0676 | 152.0993
7 | 1.1218 | 0.00752 | -0.0671 | 149.1755
7.5 | 1.1503 | 0.00888 | -0.0633 | 129.5383
8 | 1.1649 | 0.01026 | -0.057 | 113.538
8.5 | 1.158 | 0.01176 | -0.0473 | 98.4694
9 | 1.1563 | 0.01368 | -0.0399 | 84.5249
10 | 1.182 | 0.01828 | -0.0326 | 64.6608
10.5 | 1.1925 | 0.02092 | -0.0291 | 57.0029
11 | 1.2053 | 0.02358 | -0.0262 | 51.1154
11.5 | 1.2139 | 0.02669 | -0.0233 | 45.4815
12 | 1.2284 | 0.02961 | -0.0212 | 41.486
12.5 | 1.2455 | 0.03249 | -0.0195 | 38.3349
13 | 1.2636 | 0.03539 | -0.0181 | 35.705
13.5 | 1.2816 | 0.03844 | -0.017 | 33.3403
14 | 1.302 | 0.04135 | -0.0161 | 31.4873
14.5 | 1.3217 | 0.04442 | -0.0153 | 29.7546
15 | 1.3365 | 0.04803 | -0.0146 | 27.8264
15.5 | 1.3558 | 0.05131 | -0.0142 | 26.4237
16 | 1.3733 | 0.05483 | -0.0139 | 25.0465
16.5 | 1.3873 | 0.05878 | -0.0137 | 23.6016
17 | 1.4008 | 0.06294 | -0.0138 | 22.2561
17.5 | 1.4162 | 0.06701 | -0.0141 | 21.1342
18 | 1.4298 | 0.0713 | -0.0145 | 20.0533
18.5 | 1.4415 | 0.07594 | -0.0152 | 18.9821
19 | 1.4461 | 0.08159 | -0.0162 | 17.724
19.5 | 1.4536 | 0.08701 | -0.0175 | 16.7061
20 | 1.4635 | 0.09225 | -0.0189 | 15.8645

## 51. Re 2M Mach 0.10 (1)
BIGFOIL.COM POLAR EXPORT
NACA64-419 a=0.5
NACA64-419 a=0.5 |  |  |  | Cl Max: | 1.666 | at alpha= | 15 | deg
JavaFoil+Calcfoil stall+Eppler ext transition |  |  |  | L/D Max: | 143.606 | at alpha= | 7.5 | deg
Re: | 2000000 |  |  | Cd Min: | 0.00604 | at alpha= | -3.5 | deg
Mach: | 0.1 |  |  | Cl=0 at alpha= | -2.6508 | deg
|  |  |  | @ Cl=0.1, Cd= | 0.0061586
|  |  |  | @ Cl=0.4, Cd= | 0.0064444
|  |  |  | @ Cl=0.6, Cd= | 0.0067303
alpha (deg) | Cl | Cd | Cm | Cl/Cd
-19.5 | -0.929 | 0.15874 | -0.014 | -5.852
-19 | -0.945 | 0.15008 | -0.015 | -6.298
-18.5 | -0.959 | 0.14187 | -0.015 | -6.762
-18 | -0.971 | 0.13369 | -0.016 | -7.263
-17.5 | -0.981 | 0.12617 | -0.017 | -7.774
-17 | -0.988 | 0.11859 | -0.017 | -8.331
-16.5 | -0.993 | 0.11004 | -0.018 | -9.027
-16 | -0.998 | 0.10086 | -0.02 | -9.893
-15.5 | -1.012 | 0.08392 | -0.022 | -12.06
-15 | -1.047 | 0.05804 | -0.025 | -18.04
-14.5 | -1.056 | 0.0462 | -0.027 | -22.851
-14 | -1.055 | 0.03807 | -0.029 | -27.727
-13.5 | -1.048 | 0.03229 | -0.03 | -32.452
-13 | -1.032 | 0.02841 | -0.031 | -36.331
-12.5 | -1.015 | 0.02418 | -0.032 | -41.979
-12 | -0.986 | 0.02164 | -0.033 | -45.547
-11.5 | -0.952 | 0.01986 | -0.034 | -47.913
-11 | -0.922 | 0.01615 | -0.035 | -57.083
-10.5 | -0.881 | 0.01505 | -0.036 | -58.535
-10 | -0.837 | 0.01418 | -0.037 | -59.03
-9.5 | -0.791 | 0.01334 | -0.038 | -59.292
-9 | -0.743 | 0.01268 | -0.039 | -58.576
-8.5 | -0.692 | 0.01201 | -0.04 | -57.65
-8 | -0.639 | 0.01144 | -0.04 | -55.913
-7.5 | -0.585 | 0.01094 | -0.041 | -53.453
-7 | -0.53 | 0.01028 | -0.042 | -51.508
-6.5 | -0.474 | 0.01003 | -0.043 | -47.253
-6 | -0.414 | 0.00961 | -0.044 | -43.049
-5.5 | -0.353 | 0.00926 | -0.045 | -38.147
-5 | -0.292 | 0.00905 | -0.046 | -32.306
-4.5 | -0.231 | 0.00883 | -0.046 | -26.136
-4 | -0.169 | 0.00607 | -0.047 | -27.778
-3.5 | -0.106 | 0.00604 | -0.048 | -17.632
-3 | -0.044 | 0.00607 | -0.049 | -7.246
-2.5 | 0.019 | 0.00613 | -0.05 | 3.05
-2 | 0.082 | 0.00615 | -0.05 | 13.264
-1.5 | 0.145 | 0.00618 | -0.051 | 23.368
-1 | 0.207 | 0.00625 | -0.052 | 33.208
-0.5 | 0.27 | 0.00629 | -0.053 | 42.938
0 | 0.333 | 0.00639 | -0.054 | 52.175
0.5 | 0.396 | 0.00644 | -0.054 | 61.526
1 | 0.459 | 0.00651 | -0.055 | 70.448
1.5 | 0.522 | 0.0066 | -0.056 | 79.002
2 | 0.584 | 0.00671 | -0.057 | 87.111
2.5 | 0.647 | 0.00679 | -0.058 | 95.286
3 | 0.71 | 0.00694 | -0.058 | 102.225
3.5 | 0.768 | 0.00649 | -0.059 | 118.309
4 | 0.828 | 0.0072 | -0.059 | 114.942
4.5 | 0.888 | 0.00733 | -0.06 | 121.117
5 | 0.941 | 0.0075 | -0.061 | 125.55
5.5 | 0.999 | 0.00766 | -0.061 | 130.412
6 | 1.056 | 0.00784 | -0.062 | 134.634
6.5 | 1.112 | 0.00799 | -0.063 | 139.05
7 | 1.165 | 0.00816 | -0.063 | 142.793
7.5 | 1.218 | 0.00848 | -0.064 | 143.606
8 | 1.269 | 0.00885 | -0.065 | 143.43
8.5 | 1.31 | 0.01145 | -0.065 | 114.364
9 | 1.341 | 0.01938 | -0.064 | 69.178
9.5 | 1.386 | 0.02037 | -0.065 | 68.021
10 | 1.427 | 0.02149 | -0.065 | 66.405
10.5 | 1.466 | 0.02266 | -0.066 | 64.712
11 | 1.502 | 0.0239 | -0.067 | 62.835
11.5 | 1.535 | 0.0252 | -0.067 | 60.895
12 | 1.564 | 0.02664 | -0.068 | 58.73
12.5 | 1.591 | 0.02805 | -0.068 | 56.718
13 | 1.613 | 0.02975 | -0.069 | 54.233
13.5 | 1.632 | 0.03127 | -0.069 | 52.212
14 | 1.647 | 0.03323 | -0.07 | 49.579
14.5 | 1.659 | 0.03502 | -0.07 | 47.374
15 | 1.666 | 0.03708 | -0.071 | 44.927
15.5 | 1.666 | 0.03916 | -0.071 | 42.539
16 | 1.661 | 0.04183 | -0.072 | 39.705
16.5 | 1.652 | 0.0443 | -0.072 | 37.293
17 | 1.639 | 0.04715 | -0.072 | 34.75
17.5 | 1.621 | 0.05022 | -0.073 | 32.284
18 | 1.6 | 0.05368 | -0.073 | 29.812
18.5 | 1.576 | 0.05696 | -0.073 | 27.675
19 | 1.549 | 0.06105 | -0.074 | 25.366
19.5 | 1.519 | 0.06503 | -0.074 | 23.358
20 | 1.486 | 0.06999 | -0.074 | 21.224

## 52. Re 2M Mach 0.10 (2)
BIGFOIL.COM POLAR EXPORT
NACA64-419 a=0.5
NACA64-419 a=0.5 |  |  |  | Cl Max: | 1.4573 | at alpha= | 20 | deg
XFOIL ncrit=9 |  |  |  | L/D Max: | 152.228 | at alpha= | 6.5 | deg
Re: | 2000000 |  |  | Cd Min: | 0.09522 | at alpha= | 20 | deg
Mach: | 0.1 |  |  | Cl=0 at alpha= | -2.6542 | deg
|  |  |  | @ Cl=0.1, Cd= | 0.0059822
|  |  |  | @ Cl=0.4, Cd= | 0.0060238
|  |  |  | @ Cl=0.6, Cd= | 0.0061411
alpha (deg) | Cl | Cd | Cm | Cl/Cd
-20 | -1.2178 | 0.0663 | -0.0635 | -18.368
-18.5 | -1.1971 | 0.04891 | -0.0734 | -24.4756
-18 | -1.1909 | 0.04467 | -0.0739 | -26.66
-17.5 | -1.1781 | 0.04093 | -0.0745 | -28.7833
-17 | -1.1662 | 0.03724 | -0.0748 | -31.3158
-16.5 | -1.1535 | 0.03382 | -0.0748 | -34.107
-16 | -1.1309 | 0.03133 | -0.0746 | -36.0964
-15.5 | -1.1187 | 0.02814 | -0.0739 | -39.7548
-15 | -1.1081 | 0.02504 | -0.0726 | -44.2532
-14.5 | -1.088 | 0.02279 | -0.0712 | -47.7402
-14 | -1.0648 | 0.02091 | -0.0695 | -50.923
-13.5 | -1.0385 | 0.01933 | -0.0677 | -53.7248
-13 | -1.012 | 0.01794 | -0.0654 | -56.4103
-12.5 | -0.9847 | 0.01676 | -0.0627 | -58.753
-12 | -0.9577 | 0.01576 | -0.0594 | -60.7678
-11.5 | -0.9277 | 0.01513 | -0.0557 | -61.3153
-11 | -0.8938 | 0.01411 | -0.053 | -63.3451
-10.5 | -0.8495 | 0.01346 | -0.0517 | -63.1129
-10 | -0.8008 | 0.01295 | -0.0509 | -61.8378
-9.5 | -0.7506 | 0.01247 | -0.0503 | -60.1925
-9 | -0.7011 | 0.01186 | -0.0497 | -59.1147
-8.5 | -0.6495 | 0.01133 | -0.0494 | -57.3257
-8 | -0.5958 | 0.01094 | -0.0493 | -54.4607
-7.5 | -0.5415 | 0.0105 | -0.0493 | -51.5714
-7 | -0.4869 | 0.01009 | -0.0494 | -48.2557
-6.5 | -0.4309 | 0.00977 | -0.0497 | -44.1044
-6 | -0.3748 | 0.00939 | -0.05 | -39.9148
-5.5 | -0.3189 | 0.00901 | -0.0504 | -35.394
-5 | -0.2632 | 0.00855 | -0.0507 | -30.7836
-4.5 | -0.207 | 0.00807 | -0.0511 | -25.6506
-4 | -0.1515 | 0.0075 | -0.0516 | -20.2
-3.5 | -0.0976 | 0.00669 | -0.0519 | -14.5889
-3 | -0.0415 | 0.00605 | -0.0524 | -6.8595
-2.5 | 0.0185 | 0.006 | -0.0533 | 3.0833
-2 | 0.0785 | 0.006 | -0.0543 | 13.0833
-1.5 | 0.1389 | 0.00595 | -0.0552 | 23.3445
-1 | 0.1991 | 0.00593 | -0.0562 | 33.575
-0.5 | 0.2589 | 0.00598 | -0.0571 | 43.2943
0 | 0.3194 | 0.00597 | -0.0581 | 53.5008
1 | 0.4393 | 0.00605 | -0.06 | 72.6116
1.5 | 0.4994 | 0.00608 | -0.061 | 82.1382
2 | 0.5594 | 0.0061 | -0.062 | 91.7049
2.5 | 0.6187 | 0.00616 | -0.0629 | 100.4383
3 | 0.6779 | 0.00624 | -0.0637 | 108.6378
3.5 | 0.7374 | 0.00627 | -0.0646 | 117.6077
4.5 | 0.8545 | 0.00642 | -0.0662 | 133.0997
5 | 0.9119 | 0.00653 | -0.0668 | 139.6478
5.5 | 0.969 | 0.00666 | -0.0673 | 145.4955
6 | 1.0255 | 0.00681 | -0.0678 | 150.5874
6.5 | 1.0793 | 0.00709 | -0.0678 | 152.2285
7 | 1.1281 | 0.0076 | -0.0671 | 148.4342
7.5 | 1.1545 | 0.00902 | -0.0628 | 127.9933
8 | 1.1639 | 0.01037 | -0.0555 | 112.2372
8.5 | 1.1569 | 0.01203 | -0.046 | 96.1679
9 | 1.1541 | 0.01409 | -0.0386 | 81.9092
10 | 1.1802 | 0.01888 | -0.0316 | 62.5106
11 | 1.2009 | 0.02449 | -0.0251 | 49.0363
11.5 | 1.21 | 0.02766 | -0.0223 | 43.7455
12 | 1.2254 | 0.0306 | -0.0203 | 40.0458
12.5 | 1.2425 | 0.03355 | -0.0187 | 37.0343
13 | 1.2613 | 0.03647 | -0.0173 | 34.5846
13.5 | 1.2783 | 0.03968 | -0.0161 | 32.2152
14 | 1.2989 | 0.04268 | -0.0153 | 30.4335
14.5 | 1.3173 | 0.04595 | -0.0145 | 28.6681
15 | 1.3337 | 0.04948 | -0.0139 | 26.9543
15.5 | 1.3533 | 0.0528 | -0.0135 | 25.6307
16 | 1.3693 | 0.05659 | -0.0132 | 24.1969
16.5 | 1.3801 | 0.061 | -0.013 | 22.6246
17 | 1.3971 | 0.06487 | -0.0132 | 21.5369
17.5 | 1.4126 | 0.069 | -0.0135 | 20.4725
18 | 1.4244 | 0.07366 | -0.014 | 19.3375
18.5 | 1.4332 | 0.07881 | -0.0149 | 18.1855
19 | 1.4367 | 0.08472 | -0.016 | 16.9582
19.5 | 1.4473 | 0.08988 | -0.0173 | 16.1026
20 | 1.4573 | 0.09522 | -0.0188 | 15.3046

## 53. Re 2M Mach 0.25 (1)
BIGFOIL.COM POLAR EXPORT
NACA64-419 a=0.5
NACA64-419 a=0.5 |  |  |  | Cl Max: | 1.601 | at alpha= | 13.5 | deg
JavaFoil+Calcfoil stall+Eppler ext transition |  |  |  | L/D Max: | 139.39 | at alpha= | 7.5 | deg
Re: | 2000000 |  |  | Cd Min: | 0.00613 | at alpha= | -3.5 | deg
Mach: | 0.25 |  |  | Cl=0 at alpha= | -2.6484 | deg
|  |  |  | @ Cl=0.1, Cd= | 0.0062474
|  |  |  | @ Cl=0.4, Cd= | 0.0065235
|  |  |  | @ Cl=0.6, Cd= | 0.00685
alpha (deg) | Cl | Cd | Cm | Cl/Cd
-17.5 | -0.773 | 0.14638 | -0.015 | -5.283
-17 | -0.808 | 0.13724 | -0.016 | -5.889
-16.5 | -0.838 | 0.1287 | -0.016 | -6.508
-16 | -0.863 | 0.12057 | -0.017 | -7.155
-15.5 | -0.882 | 0.11214 | -0.018 | -7.87
-15 | -0.897 | 0.10406 | -0.019 | -8.621
-14.5 | -0.909 | 0.09421 | -0.02 | -9.649
-14 | -0.919 | 0.0835 | -0.022 | -11.001
-13.5 | -0.951 | 0.05958 | -0.027 | -15.958
-13 | -0.981 | 0.03945 | -0.03 | -24.861
-12.5 | -0.983 | 0.03072 | -0.032 | -32.01
-12 | -0.964 | 0.02689 | -0.033 | -35.84
-11.5 | -0.941 | 0.02319 | -0.034 | -40.578
-11 | -0.912 | 0.02052 | -0.035 | -44.442
-10.5 | -0.884 | 0.01646 | -0.037 | -53.717
-10 | -0.843 | 0.01526 | -0.038 | -55.273
-9.5 | -0.799 | 0.01433 | -0.039 | -55.764
-9 | -0.753 | 0.01345 | -0.039 | -55.951
-8.5 | -0.703 | 0.01273 | -0.04 | -55.206
-8 | -0.65 | 0.01204 | -0.041 | -54.004
-7.5 | -0.596 | 0.01146 | -0.042 | -52.003
-7 | -0.539 | 0.01096 | -0.043 | -49.199
-6.5 | -0.482 | 0.00984 | -0.044 | -48.959
-6 | -0.424 | 0.00988 | -0.045 | -42.942
-5.5 | -0.362 | 0.00949 | -0.046 | -38.184
-5 | -0.3 | 0.00926 | -0.047 | -32.39
-4.5 | -0.237 | 0.00899 | -0.048 | -26.328
-4 | -0.173 | 0.00877 | -0.049 | -19.759
-3.5 | -0.109 | 0.00613 | -0.049 | -17.84
-3 | -0.045 | 0.00619 | -0.05 | -7.299
-2.5 | 0.019 | 0.00616 | -0.051 | 3.119
-2 | 0.084 | 0.00624 | -0.052 | 13.452
-1.5 | 0.149 | 0.00627 | -0.053 | 23.706
-1 | 0.213 | 0.00633 | -0.053 | 33.692
-0.5 | 0.278 | 0.00639 | -0.054 | 43.452
0 | 0.342 | 0.00647 | -0.055 | 52.953
0.5 | 0.407 | 0.00653 | -0.056 | 62.316
1 | 0.471 | 0.00665 | -0.057 | 70.918
1.5 | 0.536 | 0.00674 | -0.057 | 79.472
2 | 0.6 | 0.00685 | -0.058 | 87.64
2.5 | 0.665 | 0.00698 | -0.059 | 95.294
3 | 0.724 | 0.00711 | -0.059 | 101.739
3.5 | 0.786 | 0.00724 | -0.06 | 108.587
4 | 0.848 | 0.0074 | -0.061 | 114.586
4.5 | 0.91 | 0.00759 | -0.062 | 119.84
5 | 0.964 | 0.00774 | -0.062 | 124.47
5.5 | 1.023 | 0.00795 | -0.063 | 128.642
6 | 1.081 | 0.00814 | -0.064 | 132.814
6.5 | 1.137 | 0.00838 | -0.064 | 135.677
7 | 1.192 | 0.00857 | -0.065 | 139.098
7.5 | 1.245 | 0.00893 | -0.065 | 139.39
8 | 1.296 | 0.00934 | -0.066 | 138.675
8.5 | 1.32 | 0.01962 | -0.065 | 67.266
9 | 1.366 | 0.02068 | -0.066 | 66.041
9.5 | 1.409 | 0.02188 | -0.066 | 64.419
10 | 1.449 | 0.02316 | -0.067 | 62.554
10.5 | 1.484 | 0.02447 | -0.068 | 60.647
11 | 1.515 | 0.02596 | -0.068 | 58.386
11.5 | 1.543 | 0.02745 | -0.069 | 56.188
12 | 1.565 | 0.02903 | -0.069 | 53.908
12.5 | 1.582 | 0.03089 | -0.07 | 51.232
13 | 1.594 | 0.0326 | -0.07 | 48.908
13.5 | 1.601 | 0.03459 | -0.071 | 46.277
14 | 1.601 | 0.03679 | -0.071 | 43.523
14.5 | 1.595 | 0.0392 | -0.072 | 40.702
15 | 1.583 | 0.04206 | -0.072 | 37.63
15.5 | 1.558 | 0.04503 | -0.073 | 34.595
16 | 1.525 | 0.0485 | -0.073 | 31.454
16.5 | 1.487 | 0.05154 | -0.073 | 28.851
17 | 1.441 | 0.0557 | -0.074 | 25.86
17.5 | 1.387 | 0.06063 | -0.074 | 22.88
18 | 1.328 | 0.06574 | -0.074 | 20.201
18.5 | 1.261 | 0.07279 | -0.074 | 17.321

## 54. Re 2M Mach 0.25 (2)
BIGFOIL.COM POLAR EXPORT
NACA64-419 a=0.5
NACA64-419 a=0.5 |  |  |  | Cl Max: | 1.4035 | at alpha= | 20 | deg
XFOIL ncrit=9 |  |  |  | L/D Max: | 151.973 | at alpha= | 6.5 | deg
Re: | 2000000 |  |  | Cd Min: | 0.1145 | at alpha= | 20 | deg
Mach: | 0.25 |  |  | Cl=0 at alpha= | -2.6545 | deg
|  |  |  | @ Cl=0.1, Cd= | 0.0060341
|  |  |  | @ Cl=0.4, Cd= | 0.0061334
|  |  |  | @ Cl=0.6, Cd= | 0.0062839
alpha (deg) | Cl | Cd | Cm | Cl/Cd
-19.5 | -1.0213 | 0.09777 | -0.0528 | -10.4459
-19 | -1.0383 | 0.08522 | -0.0629 | -12.1838
-18.5 | -1.0653 | 0.07424 | -0.0691 | -14.3494
-17.5 | -1.0759 | 0.05925 | -0.0764 | -18.1586
-16.5 | -1.0753 | 0.04716 | -0.0807 | -22.8011
-16 | -1.0627 | 0.04282 | -0.0816 | -24.8178
-15.5 | -1.0489 | 0.0388 | -0.0821 | -27.0335
-14.5 | -1.0385 | 0.03027 | -0.0815 | -34.3079
-14 | -1.0249 | 0.027 | -0.0805 | -37.9593
-13.5 | -1.0033 | 0.02446 | -0.0791 | -41.018
-13 | -0.9803 | 0.02216 | -0.0774 | -44.2374
-12.5 | -0.9562 | 0.02015 | -0.0753 | -47.4541
-12 | -0.9314 | 0.01835 | -0.0727 | -50.7575
-11.5 | -0.9028 | 0.01697 | -0.0698 | -53.1998
-11 | -0.8731 | 0.01585 | -0.0665 | -55.0852
-10.5 | -0.8561 | 0.01465 | -0.0606 | -58.4369
-10 | -0.8137 | 0.01388 | -0.0583 | -58.6239
-9.5 | -0.7667 | 0.01323 | -0.0566 | -57.9516
-9 | -0.7164 | 0.01261 | -0.0553 | -56.8121
-8.5 | -0.6663 | 0.01194 | -0.0541 | -55.804
-8 | -0.6128 | 0.01137 | -0.0534 | -53.8962
-7.5 | -0.557 | 0.01092 | -0.0531 | -51.0073
-7 | -0.5013 | 0.01045 | -0.0527 | -47.9713
-6.5 | -0.4439 | 0.01003 | -0.0527 | -44.2572
-6 | -0.3861 | 0.00964 | -0.0527 | -40.0519
-5.5 | -0.3279 | 0.00929 | -0.0529 | -35.296
-5 | -0.2698 | 0.00884 | -0.0531 | -30.5204
-4.5 | -0.2124 | 0.00832 | -0.0534 | -25.5288
-4 | -0.155 | 0.0078 | -0.0537 | -19.8718
-3.5 | -0.0989 | 0.00696 | -0.054 | -14.2098
-3 | -0.0425 | 0.00617 | -0.0543 | -6.8882
-2.5 | 0.019 | 0.00611 | -0.0551 | 3.1097
-2 | 0.0817 | 0.00604 | -0.0561 | 13.5265
-1.5 | 0.1441 | 0.00602 | -0.057 | 23.9369
-1 | 0.2061 | 0.00605 | -0.058 | 34.0661
-0.5 | 0.2687 | 0.00606 | -0.059 | 44.3399
0 | 0.331 | 0.00605 | -0.06 | 54.7107
0.5 | 0.393 | 0.00613 | -0.0609 | 64.1109
1 | 0.4552 | 0.00616 | -0.0619 | 73.8961
1.5 | 0.5174 | 0.00618 | -0.0629 | 83.7217
2 | 0.5791 | 0.00626 | -0.0638 | 92.508
2.5 | 0.6403 | 0.00633 | -0.0646 | 101.1532
3 | 0.7024 | 0.00638 | -0.0656 | 110.094
3.5 | 0.7633 | 0.00645 | -0.0663 | 118.3411
4 | 0.824 | 0.00654 | -0.067 | 125.9939
4.5 | 0.8847 | 0.00661 | -0.0677 | 133.8427
5 | 0.9445 | 0.00673 | -0.0682 | 140.3418
5.5 | 1.0031 | 0.00689 | -0.0685 | 145.5878
6 | 1.061 | 0.00708 | -0.0687 | 149.8588
6.5 | 1.117 | 0.00735 | -0.0685 | 151.9728
7 | 1.1604 | 0.00811 | -0.0663 | 143.0826
7.5 | 1.1728 | 0.00968 | -0.0592 | 121.157
8 | 1.1602 | 0.0114 | -0.0483 | 101.7719
8.5 | 1.1532 | 0.01376 | -0.0401 | 83.8081
9 | 1.1438 | 0.01658 | -0.0325 | 68.9867
10 | 1.1673 | 0.02257 | -0.0265 | 51.7191
10.5 | 1.175 | 0.02582 | -0.0232 | 45.5074
11 | 1.1824 | 0.02935 | -0.0203 | 40.2862
11.5 | 1.1909 | 0.03305 | -0.0178 | 36.0333
12 | 1.2076 | 0.03631 | -0.0161 | 33.2581
12.5 | 1.2254 | 0.03961 | -0.0146 | 30.9366
13 | 1.244 | 0.04295 | -0.0133 | 28.9639
13.5 | 1.2642 | 0.04629 | -0.0123 | 27.3104
14 | 1.2824 | 0.04991 | -0.0115 | 25.6942
14.5 | 1.2983 | 0.05387 | -0.0108 | 24.1006
15 | 1.3169 | 0.05767 | -0.0104 | 22.8351
15.5 | 1.3334 | 0.06178 | -0.0101 | 21.583
16 | 1.3445 | 0.06659 | -0.01 | 20.1907
16.5 | 1.3599 | 0.07111 | -0.0102 | 19.1239
17 | 1.3725 | 0.07608 | -0.0107 | 18.0402
17.5 | 1.3828 | 0.08145 | -0.0115 | 16.9773
18 | 1.3858 | 0.08783 | -0.0127 | 15.7782
18.5 | 1.392 | 0.09404 | -0.0142 | 14.8022
19 | 1.3989 | 0.10029 | -0.016 | 13.9485
19.5 | 1.4012 | 0.10732 | -0.0183 | 13.0563
20 | 1.4035 | 0.1145 | -0.021 | 12.2576

## 55. Re 2M Mach 0.50 (1)
BIGFOIL.COM POLAR EXPORT
NACA64-419 a=0.5
NACA64-419 a=0.5 |  |  |  | Cl Max: | 1.446 | at alpha= | 9.5 | deg
JavaFoil+Calcfoil stall+Eppler ext transition |  |  |  | L/D Max: | 120.715 | at alpha= | 6 | deg
Re: | 2000000 |  |  | Cd Min: | 0.00646 | at alpha= | -3.5 | deg
Mach: | 0.5 |  |  | Cl=0 at alpha= | -2.6479 | deg
|  |  |  | @ Cl=0.1, Cd= | 0.0065908
|  |  |  | @ Cl=0.4, Cd= | 0.0070714
|  |  |  | @ Cl=0.6, Cd= | 0.0074686
alpha (deg) | Cl | Cd | Cm | Cl/Cd
-20 | -0.991 | 0.17657 | -0.016 | -5.612
-19.5 | -0.963 | 0.17276 | -0.017 | -5.575
-19 | -0.936 | 0.17029 | -0.017 | -5.499
-18.5 | -0.906 | 0.16725 | -0.017 | -5.414
-18 | -0.877 | 0.16224 | -0.017 | -5.405
-17.5 | -0.849 | 0.15634 | -0.017 | -5.428
-17 | -0.821 | 0.15066 | -0.018 | -5.447
-16.5 | -0.792 | 0.14412 | -0.018 | -5.495
-16 | -0.763 | 0.13709 | -0.018 | -5.563
-15.5 | -0.734 | 0.13141 | -0.018 | -5.587
-15 | -0.706 | 0.12911 | -0.018 | -5.47
-14.5 | -0.678 | 0.12603 | -0.019 | -5.382
-14 | -0.648 | 0.12274 | -0.018 | -5.281
-13.5 | -0.62 | 0.11564 | -0.018 | -5.359
-13 | -0.592 | 0.11351 | -0.019 | -5.211
-12.5 | -0.563 | 0.10556 | -0.019 | -5.336
-12 | -0.535 | 0.10581 | -0.02 | -5.057
-11.5 | -0.506 | 0.09713 | -0.019 | -5.206
-11 | -0.478 | 0.09387 | -0.02 | -5.094
-10.5 | -0.45 | 0.08487 | -0.021 | -5.3
-10 | -0.421 | 0.08941 | -0.02 | -4.703
-9.5 | -0.621 | 0.06561 | -0.024 | -9.473
-9 | -0.733 | 0.01954 | -0.043 | -37.503
-8.5 | -0.714 | 0.01723 | -0.044 | -41.419
-8 | -0.676 | 0.01572 | -0.045 | -42.975
-7.5 | -0.629 | 0.01455 | -0.046 | -43.208
-7 | -0.576 | 0.01342 | -0.047 | -42.914
-6.5 | -0.519 | 0.01249 | -0.048 | -41.529
-6 | -0.458 | 0.01182 | -0.05 | -38.725
-5.5 | -0.394 | 0.01116 | -0.051 | -35.333
-5 | -0.329 | 0.01059 | -0.052 | -31.015
-4.5 | -0.261 | 0.0096 | -0.053 | -27.18
-4 | -0.193 | 0.00968 | -0.054 | -19.945
-3.5 | -0.122 | 0.00646 | -0.055 | -18.871
-3 | -0.05 | 0.00648 | -0.056 | -7.782
-2.5 | 0.021 | 0.00654 | -0.057 | 3.282
-2 | 0.094 | 0.00658 | -0.058 | 14.253
-1.5 | 0.166 | 0.00671 | -0.059 | 24.736
-1 | 0.238 | 0.00674 | -0.06 | 35.348
-0.5 | 0.311 | 0.00656 | -0.06 | 47.307
0 | 0.379 | 0.00703 | -0.061 | 54.014
0.5 | 0.45 | 0.00717 | -0.062 | 62.762
1 | 0.52 | 0.00729 | -0.063 | 71.387
1.5 | 0.59 | 0.00744 | -0.063 | 79.371
2 | 0.66 | 0.00764 | -0.064 | 86.428
2.5 | 0.73 | 0.00781 | -0.065 | 93.388
3 | 0.799 | 0.00803 | -0.066 | 99.538
3.5 | 0.868 | 0.00825 | -0.066 | 105.234
4 | 0.936 | 0.00851 | -0.067 | 110.038
4.5 | 1.005 | 0.00879 | -0.068 | 114.299
5 | 1.061 | 0.00909 | -0.069 | 116.762
5.5 | 1.125 | 0.00942 | -0.069 | 119.409
6 | 1.186 | 0.00983 | -0.07 | 120.715
6.5 | 1.244 | 0.01036 | -0.071 | 120.153
7 | 1.299 | 0.01089 | -0.071 | 119.3
7.5 | 1.342 | 0.0138 | -0.072 | 97.249
8 | 1.37 | 0.0247 | -0.071 | 55.443
8.5 | 1.407 | 0.02646 | -0.072 | 53.154
9 | 1.434 | 0.02853 | -0.072 | 50.271
9.5 | 1.446 | 0.03082 | -0.073 | 46.895
10 | 1.424 | 0.03358 | -0.074 | 42.401
10.5 | 1.339 | 0.03674 | -0.074 | 36.453
11 | 0.77 | 0.08333 | -0.037 | 9.244
11.5 | 0.797 | 0.08674 | -0.035 | 9.187
12 | 0.825 | 0.09975 | -0.037 | 8.268
12.5 | 0.852 | 0.10624 | -0.037 | 8.018
13 | 0.879 | 0.10976 | -0.037 | 8.008
13.5 | 0.909 | 0.12012 | -0.042 | 7.568
14 | 0.935 | 0.1191 | -0.041 | 7.851
14.5 | 0.964 | 0.12866 | -0.044 | 7.492

## 56. Re 2M Mach 0.50 (2)
BIGFOIL.COM POLAR EXPORT
NACA64-419 a=0.5
NACA64-419 a=0.5 |  |  |  | Cl Max: | 1.2311 | at alpha= | 6.5 | deg
XFOIL ncrit=9 |  |  |  | L/D Max: | 142.968 | at alpha= | 6 | deg
Re: | 2000000 |  |  | Cd Min: | 0.14616 | at alpha= | -15.5 | deg
Mach: | 0.5 |  |  | Cl=0 at alpha= | -2.6746 | deg
|  |  |  | @ Cl=0.1, Cd= | 0.0064493
|  |  |  | @ Cl=0.4, Cd= | 0.0066149
|  |  |  | @ Cl=0.6, Cd= | 0.0068073
alpha (deg) | Cl | Cd | Cm | Cl/Cd
-15.5 | -0.4377 | 0.14616 | -0.0353 | -2.9947
-15 | -0.4282 | 0.13695 | -0.041 | -3.1267
-14.5 | -0.423 | 0.12713 | -0.0471 | -3.3273
-14 | -0.4864 | 0.10595 | -0.0603 | -4.5908
-13.5 | -0.5548 | 0.08619 | -0.0739 | -6.4369
-13 | -0.5947 | 0.07174 | -0.084 | -8.2897
-12.5 | -0.6251 | 0.05998 | -0.092 | -10.4218
-12 | -0.6486 | 0.05044 | -0.0974 | -12.8588
-11.5 | -0.6653 | 0.04259 | -0.1005 | -15.621
-11 | -0.6722 | 0.03639 | -0.1016 | -18.4721
-10.5 | -0.6778 | 0.03082 | -0.1011 | -21.9922
-10 | -0.6748 | 0.02629 | -0.0992 | -25.6676
-9.5 | -0.6632 | 0.02263 | -0.0963 | -29.3062
-9 | -0.6461 | 0.01954 | -0.0929 | -33.0655
-8.5 | -0.6241 | 0.01703 | -0.0889 | -36.6471
-8 | -0.6 | 0.01503 | -0.0841 | -39.9202
-7.5 | -0.5852 | 0.01348 | -0.0766 | -43.4125
-7 | -0.5402 | 0.0125 | -0.0724 | -43.216
-6.5 | -0.4848 | 0.01171 | -0.0696 | -41.4005
-6 | -0.426 | 0.01098 | -0.0675 | -38.7978
-5.5 | -0.3624 | 0.01046 | -0.0661 | -34.6463
-5 | -0.2975 | 0.00993 | -0.0652 | -29.9597
-4.5 | -0.2313 | 0.00947 | -0.0646 | -24.4245
-4 | -0.1675 | 0.00887 | -0.0639 | -18.8839
-3.5 | -0.1028 | 0.00821 | -0.0637 | -12.5213
-3 | -0.0425 | 0.0071 | -0.0632 | -5.9859
-2.5 | 0.0228 | 0.00651 | -0.0633 | 3.5023
-2 | 0.0951 | 0.00645 | -0.0642 | 14.7442
-1.5 | 0.1673 | 0.00644 | -0.0651 | 25.9783
-1 | 0.2388 | 0.00654 | -0.066 | 36.5138
-0.5 | 0.3105 | 0.00653 | -0.067 | 47.5498
0 | 0.3825 | 0.0066 | -0.068 | 57.9545
0.5 | 0.4529 | 0.00666 | -0.0689 | 68.003
1 | 0.5239 | 0.00672 | -0.0698 | 77.9613
1.5 | 0.5953 | 0.0068 | -0.0707 | 87.5441
2 | 0.6659 | 0.00691 | -0.0714 | 96.3676
2.5 | 0.7348 | 0.00707 | -0.0718 | 103.9321
3 | 0.8058 | 0.00718 | -0.0724 | 112.2284
3.5 | 0.8761 | 0.00729 | -0.0727 | 120.1783
4.5 | 1.0125 | 0.00764 | -0.0724 | 132.5262
5 | 1.076 | 0.00789 | -0.0712 | 136.3752
5.5 | 1.1419 | 0.00807 | -0.0702 | 141.4994
6 | 1.1995 | 0.00839 | -0.0677 | 142.9678
6.5 | 1.2311 | 0.00903 | -0.061 | 136.3344
7 | 1.2274 | 0.01112 | -0.0509 | 110.3777
7.5 | 1.1918 | 0.0152 | -0.0395 | 78.4079
8 | 1.1543 | 0.02012 | -0.0298 | 57.3708
8.5 | 1.1264 | 0.02513 | -0.0224 | 44.8229
9 | 1.1055 | 0.0302 | -0.0164 | 36.606
10 | 1.1123 | 0.04018 | -0.0123 | 27.6829
10.5 | 1.117 | 0.04506 | -0.01 | 24.7892
11 | 1.1227 | 0.05013 | -0.008 | 22.3958
11.5 | 1.1369 | 0.05484 | -0.0066 | 20.7312

## 57. Re 3M Mach 0.00 (1)
BIGFOIL.COM POLAR EXPORT
NACA64-419 a=0.5
NACA64-419 a=0.5 |  |  |  | Cl Max: | 1.683 | at alpha= | 15.5 | deg
JavaFoil+Calcfoil stall+Eppler ext transition |  |  |  | L/D Max: | 150.679 | at alpha= | 7 | deg
Re: | 3000000 |  |  | Cd Min: | 0.0057 | at alpha= | -4 | deg
Mach: | 0 |  |  | Cl=0 at alpha= | -2.6508 | deg
|  |  |  | @ Cl=0.1, Cd= | 0.005783
|  |  |  | @ Cl=0.4, Cd= | 0.0059568
|  |  |  | @ Cl=0.6, Cd= | 0.0062481
alpha (deg) | Cl | Cd | Cm | Cl/Cd
-20 | -0.955 | 0.15849 | -0.014 | -6.028
-19.5 | -0.972 | 0.14609 | -0.015 | -6.653
-19 | -0.983 | 0.1401 | -0.016 | -7.018
-18.5 | -0.994 | 0.13242 | -0.016 | -7.509
-18 | -1.004 | 0.12391 | -0.017 | -8.103
-17.5 | -1.015 | 0.11305 | -0.018 | -8.979
-17 | -1.019 | 0.10661 | -0.019 | -9.556
-16.5 | -1.027 | 0.09491 | -0.02 | -10.825
-16 | -1.043 | 0.07826 | -0.022 | -13.332
-15.5 | -1.084 | 0.05089 | -0.026 | -21.293
-15 | -1.085 | 0.04357 | -0.027 | -24.895
-14.5 | -1.083 | 0.03675 | -0.028 | -29.478
-14 | -1.078 | 0.03102 | -0.029 | -34.744
-13.5 | -1.065 | 0.0269 | -0.03 | -39.6
-13 | -1.048 | 0.02358 | -0.031 | -44.448
-12.5 | -1.025 | 0.02107 | -0.032 | -48.614
-12 | -1.003 | 0.01636 | -0.033 | -61.277
-11.5 | -0.957 | 0.01764 | -0.034 | -54.276
-11 | -0.926 | 0.01441 | -0.035 | -64.251
-10.5 | -0.884 | 0.01348 | -0.036 | -65.593
-10 | -0.84 | 0.01277 | -0.037 | -65.761
-9.5 | -0.793 | 0.01208 | -0.038 | -65.681
-9 | -0.744 | 0.01147 | -0.039 | -64.862
-8.5 | -0.693 | 0.01094 | -0.04 | -63.363
-8 | -0.64 | 0.00984 | -0.04 | -65.081
-7.5 | -0.589 | 0.00988 | -0.042 | -59.581
-7 | -0.531 | 0.00957 | -0.042 | -55.465
-6.5 | -0.472 | 0.00921 | -0.043 | -51.202
-6 | -0.412 | 0.00892 | -0.044 | -46.19
-5.5 | -0.352 | 0.00862 | -0.045 | -40.786
-5 | -0.291 | 0.00847 | -0.045 | -34.341
-4.5 | -0.23 | 0.00824 | -0.046 | -27.867
-4 | -0.168 | 0.0057 | -0.047 | -29.439
-3.5 | -0.106 | 0.00571 | -0.048 | -18.554
-3 | -0.044 | 0.00571 | -0.049 | -7.661
-2.5 | 0.019 | 0.00573 | -0.049 | 3.248
-2 | 0.081 | 0.00578 | -0.05 | 14.065
-1.5 | 0.144 | 0.00579 | -0.051 | 24.825
-1 | 0.206 | 0.00584 | -0.052 | 35.307
-0.5 | 0.269 | 0.00588 | -0.053 | 45.751
0 | 0.331 | 0.00592 | -0.053 | 56.037
0.5 | 0.394 | 0.00595 | -0.054 | 66.205
1 | 0.456 | 0.00602 | -0.055 | 75.84
1.5 | 0.519 | 0.00615 | -0.056 | 84.327
2 | 0.581 | 0.00623 | -0.056 | 93.373
2.5 | 0.644 | 0.00629 | -0.057 | 102.251
3 | 0.706 | 0.00642 | -0.058 | 109.932
3.5 | 0.768 | 0.00657 | -0.059 | 116.948
4 | 0.83 | 0.00666 | -0.06 | 124.726
4.5 | 0.888 | 0.00615 | -0.06 | 144.254
5 | 0.941 | 0.00689 | -0.061 | 136.632
5.5 | 0.998 | 0.00704 | -0.061 | 141.848
6 | 1.055 | 0.00725 | -0.062 | 145.46
6.5 | 1.11 | 0.00747 | -0.063 | 148.553
7 | 1.164 | 0.00773 | -0.063 | 150.679
7.5 | 1.21 | 0.00933 | -0.063 | 129.764
8 | 1.257 | 0.01065 | -0.064 | 117.978
8.5 | 1.3 | 0.01324 | -0.064 | 98.137
9 | 1.339 | 0.01774 | -0.064 | 75.523
9.5 | 1.385 | 0.01868 | -0.065 | 74.119
10 | 1.427 | 0.01964 | -0.065 | 72.633
10.5 | 1.466 | 0.02071 | -0.066 | 70.788
11 | 1.503 | 0.02183 | -0.067 | 68.839
11.5 | 1.537 | 0.02304 | -0.067 | 66.694
12 | 1.567 | 0.02426 | -0.068 | 64.593
12.5 | 1.595 | 0.02559 | -0.068 | 62.319
13 | 1.619 | 0.02711 | -0.069 | 59.724
13.5 | 1.64 | 0.02851 | -0.069 | 57.531
14 | 1.657 | 0.03017 | -0.07 | 54.926
14.5 | 1.671 | 0.03191 | -0.07 | 52.347
15 | 1.68 | 0.03374 | -0.071 | 49.803
15.5 | 1.683 | 0.0356 | -0.071 | 47.271
16 | 1.682 | 0.03767 | -0.072 | 44.64
16.5 | 1.676 | 0.03995 | -0.072 | 41.946
17 | 1.667 | 0.04253 | -0.073 | 39.191
17.5 | 1.654 | 0.04505 | -0.073 | 36.713
18 | 1.638 | 0.04791 | -0.073 | 34.184
18.5 | 1.618 | 0.05111 | -0.074 | 31.658
19 | 1.596 | 0.0541 | -0.074 | 29.494
19.5 | 1.571 | 0.05729 | -0.074 | 27.421
20 | 1.543 | 0.06133 | -0.075 | 25.16

## 58. Re 3M Mach 0.00 (2)
BIGFOIL.COM POLAR EXPORT
NACA64-419 a=0.5
NACA64-419 a=0.5 |  |  |  | Cl Max: | 1.517 | at alpha= | 20 | deg
XFOIL ncrit=9 |  |  |  | L/D Max: | 161.26 | at alpha= | 6 | deg
Re: | 3000000 |  |  | Cd Min: | 0.08479 | at alpha= | 20 | deg
Mach: | 0 |  |  | Cl=0 at alpha= | -2.6689 | deg
|  |  |  | @ Cl=0.1, Cd= | 0.0053829
|  |  |  | @ Cl=0.4, Cd= | 0.0053869
|  |  |  | @ Cl=0.6, Cd= | 0.0055275
alpha (deg) | Cl | Cd | Cm | Cl/Cd
-19.5 | -1.3375 | 0.04419 | -0.071 | -30.267
-19 | -1.3169 | 0.04085 | -0.0727 | -32.2375
-18.5 | -1.3072 | 0.03714 | -0.0729 | -35.1966
-18 | -1.2921 | 0.03402 | -0.0729 | -37.9806
-17.5 | -1.2797 | 0.03082 | -0.0726 | -41.5217
-17 | -1.2677 | 0.02773 | -0.0719 | -45.7158
-16.5 | -1.251 | 0.02513 | -0.0709 | -49.7811
-16 | -1.2282 | 0.0231 | -0.0698 | -53.1688
-15.5 | -1.2051 | 0.02122 | -0.0684 | -56.7908
-15 | -1.1811 | 0.01954 | -0.0666 | -60.4452
-14.5 | -1.1531 | 0.0182 | -0.0648 | -63.3571
-14 | -1.1254 | 0.017 | -0.0626 | -66.2
-13.5 | -1.0967 | 0.01599 | -0.06 | -68.5866
-13 | -1.0728 | 0.01499 | -0.0562 | -71.5677
-12.5 | -1.0479 | 0.01419 | -0.052 | -73.8478
-12 | -1.007 | 0.01352 | -0.0503 | -74.4822
-11.5 | -0.9617 | 0.01298 | -0.0492 | -74.0909
-11 | -0.9139 | 0.01246 | -0.0484 | -73.3467
-10.5 | -0.8642 | 0.012 | -0.0479 | -72.0167
-10 | -0.8137 | 0.01152 | -0.0475 | -70.6337
-9.5 | -0.7628 | 0.01101 | -0.0472 | -69.2825
-9 | -0.7096 | 0.01063 | -0.0472 | -66.7545
-8.5 | -0.6552 | 0.01028 | -0.0473 | -63.7354
-8 | -0.6013 | 0.00987 | -0.0474 | -60.922
-7.5 | -0.546 | 0.00952 | -0.0477 | -57.3529
-7 | -0.4896 | 0.00924 | -0.0481 | -52.987
-6.5 | -0.4338 | 0.00892 | -0.0484 | -48.6323
-6 | -0.3767 | 0.00863 | -0.049 | -43.6501
-5.5 | -0.3198 | 0.00832 | -0.0495 | -38.4375
-5 | -0.2633 | 0.00797 | -0.05 | -33.0364
-4.5 | -0.2066 | 0.00757 | -0.0506 | -27.2919
-4 | -0.1497 | 0.00716 | -0.0512 | -20.9078
-3.5 | -0.0935 | 0.00666 | -0.0518 | -14.039
-2.5 | 0.019 | 0.00546 | -0.0531 | 3.4799
-2 | 0.0787 | 0.00539 | -0.054 | 14.6011
-1.5 | 0.1386 | 0.00537 | -0.055 | 25.8101
-1 | 0.199 | 0.00533 | -0.056 | 37.3358
-0.5 | 0.2591 | 0.00534 | -0.057 | 48.5206
0 | 0.319 | 0.00539 | -0.058 | 59.1837
0.5 | 0.3793 | 0.00538 | -0.0591 | 70.5019
1 | 0.4393 | 0.0054 | -0.0601 | 81.3519
1.5 | 0.4989 | 0.00548 | -0.0611 | 91.0401
2 | 0.559 | 0.0055 | -0.0621 | 101.6364
2.5 | 0.6186 | 0.00554 | -0.0631 | 111.6606
3 | 0.6775 | 0.00565 | -0.064 | 119.9115
3.5 | 0.737 | 0.00567 | -0.065 | 129.9824
4 | 0.7951 | 0.00579 | -0.0658 | 137.323
4.5 | 0.8536 | 0.00587 | -0.0667 | 145.4174
5 | 0.9117 | 0.00596 | -0.0675 | 152.9698
5.5 | 0.9685 | 0.00612 | -0.0681 | 158.2516
6 | 1.024 | 0.00635 | -0.0685 | 161.2598
6.5 | 1.0711 | 0.00705 | -0.0677 | 151.9291
7 | 1.1059 | 0.00826 | -0.0649 | 133.8862
7.5 | 1.1335 | 0.00948 | -0.0609 | 119.5675
8 | 1.145 | 0.01056 | -0.0538 | 108.428
8.5 | 1.1477 | 0.01202 | -0.0461 | 95.4825
9 | 1.1567 | 0.0137 | -0.0403 | 84.4307
9.5 | 1.17 | 0.01541 | -0.0356 | 75.9247
10.5 | 1.2071 | 0.01966 | -0.0301 | 61.3988
11 | 1.221 | 0.02217 | -0.0271 | 55.0744
11.5 | 1.2353 | 0.02482 | -0.0245 | 49.7703
12 | 1.2554 | 0.02725 | -0.0226 | 46.0697
12.5 | 1.2762 | 0.02974 | -0.021 | 42.9119
13 | 1.2977 | 0.03229 | -0.0196 | 40.1889
13.5 | 1.3186 | 0.03498 | -0.0184 | 37.6958
14 | 1.3391 | 0.03778 | -0.0173 | 35.4447
14.5 | 1.3608 | 0.04052 | -0.0164 | 33.5834
15 | 1.3776 | 0.0438 | -0.0155 | 31.4521
15.5 | 1.3954 | 0.04709 | -0.0149 | 29.6326
16 | 1.4152 | 0.05024 | -0.0145 | 28.1688
16.5 | 1.4334 | 0.05363 | -0.0142 | 26.7276
17 | 1.4476 | 0.05752 | -0.014 | 25.1669
17.5 | 1.4603 | 0.06167 | -0.014 | 23.6793
18 | 1.4774 | 0.06543 | -0.0142 | 22.5799
18.5 | 1.4919 | 0.06955 | -0.0146 | 21.4508
19 | 1.5032 | 0.07417 | -0.0152 | 20.267
19.5 | 1.5126 | 0.07914 | -0.0161 | 19.113
20 | 1.517 | 0.08479 | -0.0173 | 17.8913

## 59. Re 3M Mach 0.10 (1)
BIGFOIL.COM POLAR EXPORT
NACA64-419 a=0.5
NACA64-419 a=0.5 |  |  |  | Cl Max: | 1.671 | at alpha= | 15 | deg
JavaFoil+Calcfoil stall+Eppler ext transition |  |  |  | L/D Max: | 150.057 | at alpha= | 7 | deg
Re: | 3000000 |  |  | Cd Min: | 0.00571 | at alpha= | -3.5 | deg
Mach: | 0.1 |  |  | Cl=0 at alpha= | -2.6508 | deg
|  |  |  | @ Cl=0.1, Cd= | 0.0057771
|  |  |  | @ Cl=0.4, Cd= | 0.0059776
|  |  |  | @ Cl=0.6, Cd= | 0.006253
alpha (deg) | Cl | Cd | Cm | Cl/Cd
-19.5 | -0.931 | 0.15314 | -0.015 | -6.082
-19 | -0.948 | 0.14458 | -0.015 | -6.554
-18.5 | -0.962 | 0.13641 | -0.016 | -7.055
-18 | -0.975 | 0.12805 | -0.017 | -7.611
-17.5 | -0.985 | 0.12004 | -0.017 | -8.209
-17 | -0.994 | 0.1118 | -0.018 | -8.887
-16.5 | -1.001 | 0.10232 | -0.019 | -9.788
-16 | -1.012 | 0.08992 | -0.021 | -11.251
-15.5 | -1.06 | 0.05691 | -0.025 | -18.633
-15 | -1.067 | 0.04738 | -0.027 | -22.529
-14.5 | -1.069 | 0.03962 | -0.028 | -26.985
-14 | -1.068 | 0.03285 | -0.029 | -32.5
-13.5 | -1.058 | 0.02835 | -0.03 | -37.303
-13 | -1.041 | 0.0252 | -0.031 | -41.296
-12.5 | -1.022 | 0.02175 | -0.032 | -46.979
-12 | -0.991 | 0.01959 | -0.033 | -50.619
-11.5 | -0.957 | 0.01806 | -0.034 | -52.98
-11 | -0.927 | 0.01463 | -0.035 | -63.365
-10.5 | -0.886 | 0.01366 | -0.036 | -64.811
-10 | -0.841 | 0.01292 | -0.037 | -65.141
-9.5 | -0.795 | 0.01222 | -0.038 | -65.076
-9 | -0.746 | 0.01162 | -0.039 | -64.205
-8.5 | -0.695 | 0.01103 | -0.04 | -63.03
-8 | -0.642 | 0.01055 | -0.041 | -60.89
-7.5 | -0.591 | 0.00999 | -0.042 | -59.15
-7 | -0.533 | 0.00961 | -0.043 | -55.48
-6.5 | -0.474 | 0.00922 | -0.043 | -51.408
-6 | -0.414 | 0.00892 | -0.044 | -46.4
-5.5 | -0.353 | 0.00872 | -0.045 | -40.533
-5 | -0.292 | 0.00847 | -0.046 | -34.527
-4.5 | -0.231 | 0.00829 | -0.046 | -27.818
-4 | -0.169 | 0.00573 | -0.047 | -29.465
-3.5 | -0.106 | 0.00571 | -0.048 | -18.648
-3 | -0.044 | 0.00571 | -0.049 | -7.697
-2.5 | 0.019 | 0.00576 | -0.05 | 3.246
-2 | 0.082 | 0.00576 | -0.05 | 14.165
-1.5 | 0.145 | 0.00582 | -0.051 | 24.839
-1 | 0.207 | 0.00583 | -0.052 | 35.577
-0.5 | 0.27 | 0.00587 | -0.053 | 46.032
0 | 0.333 | 0.00594 | -0.054 | 56.127
0.5 | 0.396 | 0.00597 | -0.054 | 66.318
1 | 0.459 | 0.00609 | -0.055 | 75.284
1.5 | 0.522 | 0.00615 | -0.056 | 84.806
2 | 0.584 | 0.00622 | -0.057 | 93.951
2.5 | 0.647 | 0.00635 | -0.058 | 101.954
3 | 0.71 | 0.00645 | -0.058 | 109.934
3.5 | 0.772 | 0.00657 | -0.059 | 117.513
4 | 0.835 | 0.00672 | -0.06 | 124.268
4.5 | 0.892 | 0.00617 | -0.06 | 144.477
5 | 0.945 | 0.00691 | -0.061 | 136.673
5.5 | 1.003 | 0.00708 | -0.062 | 141.552
6 | 1.059 | 0.0073 | -0.062 | 145.081
6.5 | 1.115 | 0.00755 | -0.063 | 147.716
7 | 1.169 | 0.00779 | -0.064 | 150.057
7.5 | 1.215 | 0.00945 | -0.064 | 128.525
8 | 1.262 | 0.01083 | -0.064 | 116.534
8.5 | 1.304 | 0.01352 | -0.064 | 96.501
9 | 1.344 | 0.018 | -0.065 | 74.696
9.5 | 1.389 | 0.01892 | -0.065 | 73.439
10 | 1.431 | 0.01994 | -0.066 | 71.758
10.5 | 1.47 | 0.02101 | -0.066 | 69.976
11 | 1.506 | 0.02216 | -0.067 | 67.97
11.5 | 1.539 | 0.02336 | -0.067 | 65.877
12 | 1.569 | 0.02472 | -0.068 | 63.474
12.5 | 1.595 | 0.02599 | -0.069 | 61.387
13 | 1.618 | 0.02755 | -0.069 | 58.724
13.5 | 1.637 | 0.02901 | -0.07 | 56.438
14 | 1.652 | 0.03086 | -0.07 | 53.539
14.5 | 1.664 | 0.03253 | -0.071 | 51.145
15 | 1.671 | 0.03438 | -0.071 | 48.604
15.5 | 1.671 | 0.03616 | -0.071 | 46.2
16 | 1.666 | 0.03865 | -0.072 | 43.096
16.5 | 1.657 | 0.04089 | -0.072 | 40.522
17 | 1.644 | 0.04353 | -0.073 | 37.76
17.5 | 1.627 | 0.04639 | -0.073 | 35.06
18 | 1.606 | 0.04954 | -0.073 | 32.416
18.5 | 1.582 | 0.05254 | -0.074 | 30.107
19 | 1.554 | 0.05622 | -0.074 | 27.647
19.5 | 1.525 | 0.05999 | -0.074 | 25.413
20 | 1.492 | 0.06417 | -0.075 | 23.247

## 60. Re 3M Mach 0.10 (2)
BIGFOIL.COM POLAR EXPORT
NACA64-419 a=0.5
NACA64-419 a=0.5 |  |  |  | Cl Max: | 1.5118 | at alpha= | 20 | deg
XFOIL ncrit=9 |  |  |  | L/D Max: | 161.567 | at alpha= | 6 | deg
Re: | 3000000 |  |  | Cd Min: | 0.0876 | at alpha= | 20 | deg
Mach: | 0.1 |  |  | Cl=0 at alpha= | -2.667 | deg
|  |  |  | @ Cl=0.1, Cd= | 0.0053931
|  |  |  | @ Cl=0.4, Cd= | 0.005406
|  |  |  | @ Cl=0.6, Cd= | 0.0055449
alpha (deg) | Cl | Cd | Cm | Cl/Cd
-19.5 | -1.3228 | 0.04719 | -0.0727 | -28.0314
-19 | -1.3066 | 0.0435 | -0.0741 | -30.0368
-18 | -1.2848 | 0.03599 | -0.0747 | -35.6988
-17.5 | -1.27 | 0.03281 | -0.0746 | -38.7077
-17 | -1.2582 | 0.02955 | -0.0741 | -42.5787
-16.5 | -1.2438 | 0.02664 | -0.0733 | -46.6892
-16 | -1.223 | 0.02432 | -0.0722 | -50.2878
-15.5 | -1.2007 | 0.02225 | -0.0709 | -53.964
-14.5 | -1.1498 | 0.01892 | -0.0674 | -60.7717
-14 | -1.1226 | 0.01757 | -0.0653 | -63.893
-13.5 | -1.0939 | 0.01644 | -0.0628 | -66.5389
-13 | -1.065 | 0.01548 | -0.0598 | -68.7984
-12.5 | -1.0471 | 0.01447 | -0.0546 | -72.3635
-12 | -1.01 | 0.01374 | -0.0521 | -73.508
-11 | -0.9183 | 0.01261 | -0.0497 | -72.8232
-10.5 | -0.8688 | 0.01213 | -0.0491 | -71.6241
-10 | -0.8173 | 0.0117 | -0.0487 | -69.8547
-9.5 | -0.7671 | 0.01112 | -0.0481 | -68.9838
-9 | -0.7138 | 0.01071 | -0.048 | -66.648
-8.5 | -0.6592 | 0.01035 | -0.048 | -63.6908
-8 | -0.6047 | 0.00995 | -0.0481 | -60.7739
-7.5 | -0.5493 | 0.00957 | -0.0482 | -57.3981
-7 | -0.4926 | 0.00928 | -0.0486 | -53.0819
-6 | -0.3788 | 0.00868 | -0.0494 | -43.6406
-5.5 | -0.3215 | 0.00837 | -0.0499 | -38.411
-5 | -0.2647 | 0.00802 | -0.0504 | -33.005
-4.5 | -0.2076 | 0.0076 | -0.051 | -27.3158
-4 | -0.1504 | 0.00719 | -0.0516 | -20.9179
-3.5 | -0.0937 | 0.00671 | -0.0521 | -13.9642
-3 | -0.0383 | 0.00596 | -0.0527 | -6.4262
-2.5 | 0.0192 | 0.00547 | -0.0534 | 3.5101
-2 | 0.0792 | 0.0054 | -0.0543 | 14.6667
-1.5 | 0.1396 | 0.00538 | -0.0553 | 25.948
-1 | 0.2004 | 0.00535 | -0.0564 | 37.4579
-0.5 | 0.2608 | 0.00536 | -0.0574 | 48.6567
0 | 0.3211 | 0.00539 | -0.0584 | 59.5733
0.5 | 0.3819 | 0.0054 | -0.0595 | 70.7222
1 | 0.4422 | 0.00542 | -0.0605 | 81.5867
1.5 | 0.5021 | 0.00551 | -0.0614 | 91.1252
2 | 0.5627 | 0.00552 | -0.0625 | 101.9384
2.5 | 0.6227 | 0.00556 | -0.0635 | 111.9964
3.5 | 0.7419 | 0.00569 | -0.0654 | 130.3866
4 | 0.8005 | 0.00581 | -0.0662 | 137.7797
4.5 | 0.8593 | 0.0059 | -0.067 | 145.6441
5 | 0.9178 | 0.00599 | -0.0678 | 153.222
5.5 | 0.9751 | 0.00615 | -0.0684 | 158.5528
6 | 1.0308 | 0.00638 | -0.0688 | 161.5674
6.5 | 1.0775 | 0.00711 | -0.0678 | 151.5471
7 | 1.1115 | 0.00835 | -0.0647 | 133.1138
7.5 | 1.1368 | 0.0096 | -0.0602 | 118.4167
8 | 1.1433 | 0.01073 | -0.0522 | 106.5517
8.5 | 1.1465 | 0.0123 | -0.0448 | 93.2114
9 | 1.1554 | 0.01408 | -0.0392 | 82.0597
9.5 | 1.1677 | 0.0159 | -0.0344 | 73.4403
10 | 1.1923 | 0.01783 | -0.0326 | 66.8704
10.5 | 1.2041 | 0.02039 | -0.029 | 59.0535
11 | 1.2176 | 0.02301 | -0.0261 | 52.9161
11.5 | 1.2331 | 0.02564 | -0.0236 | 48.0928
12 | 1.2535 | 0.02813 | -0.0217 | 44.561
12.5 | 1.2736 | 0.03075 | -0.02 | 41.4179
13 | 1.2958 | 0.03332 | -0.0187 | 38.8896
13.5 | 1.3159 | 0.03616 | -0.0175 | 36.391
14 | 1.3364 | 0.03905 | -0.0164 | 34.2228
14.5 | 1.3568 | 0.04199 | -0.0155 | 32.3125
15 | 1.3736 | 0.04535 | -0.0146 | 30.2889
15.5 | 1.3939 | 0.04847 | -0.0141 | 28.758
16 | 1.4121 | 0.05188 | -0.0136 | 27.2186
16.5 | 1.4285 | 0.05558 | -0.0133 | 25.7017
17 | 1.4427 | 0.05953 | -0.0131 | 24.2348
17.5 | 1.4582 | 0.0635 | -0.0132 | 22.9638
18 | 1.4728 | 0.06767 | -0.0135 | 21.7644
18.5 | 1.4861 | 0.07206 | -0.014 | 20.6231
19 | 1.4984 | 0.07666 | -0.0147 | 19.546
19.5 | 1.5063 | 0.08191 | -0.0157 | 18.3897
20 | 1.5118 | 0.0876 | -0.017 | 17.258

## 61. Re 3M Mach 0.25 (1)
BIGFOIL.COM POLAR EXPORT
NACA64-419 a=0.5
NACA64-419 a=0.5 |  |  |  | Cl Max: | 1.606 | at alpha= | 14 | deg
JavaFoil+Calcfoil stall+Eppler ext transition |  |  |  | L/D Max: | 146.285 | at alpha= | 7 | deg
Re: | 3000000 |  |  | Cd Min: | 0.00579 | at alpha= | -2.5 | deg
Mach: | 0.25 |  |  | Cl=0 at alpha= | -2.6484 | deg
|  |  |  | @ Cl=0.1, Cd= | 0.0058449
|  |  |  | @ Cl=0.4, Cd= | 0.0060635
|  |  |  | @ Cl=0.6, Cd= | 0.00637
alpha (deg) | Cl | Cd | Cm | Cl/Cd
-18 | -0.734 | 0.15201 | -0.015 | -4.832
-17.5 | -0.775 | 0.14063 | -0.016 | -5.508
-17 | -0.81 | 0.13243 | -0.016 | -6.114
-16.5 | -0.839 | 0.12444 | -0.017 | -6.744
-16 | -0.865 | 0.11613 | -0.018 | -7.447
-15.5 | -0.885 | 0.10832 | -0.019 | -8.17
-15 | -0.901 | 0.09942 | -0.02 | -9.059
-14.5 | -0.917 | 0.08754 | -0.022 | -10.474
-14 | -0.943 | 0.06794 | -0.025 | -13.886
-13.5 | -0.986 | 0.04285 | -0.029 | -23.018
-13 | -0.995 | 0.03352 | -0.031 | -29.677
-12.5 | -0.993 | 0.02703 | -0.032 | -36.733
-12 | -0.972 | 0.02393 | -0.033 | -40.603
-11.5 | -0.947 | 0.02091 | -0.035 | -45.307
-11 | -0.917 | 0.01862 | -0.036 | -49.255
-10.5 | -0.888 | 0.01493 | -0.037 | -59.517
-10 | -0.848 | 0.01388 | -0.038 | -61.054
-9.5 | -0.803 | 0.01306 | -0.039 | -61.495
-9 | -0.756 | 0.0123 | -0.04 | -61.489
-8.5 | -0.706 | 0.01168 | -0.041 | -60.468
-8 | -0.653 | 0.01109 | -0.042 | -58.903
-7.5 | -0.598 | 0.01057 | -0.042 | -56.596
-7 | -0.542 | 0.00988 | -0.043 | -54.853
-6.5 | -0.486 | 0.00958 | -0.045 | -50.693
-6 | -0.424 | 0.00919 | -0.045 | -46.165
-5.5 | -0.363 | 0.00895 | -0.046 | -40.518
-5 | -0.3 | 0.00863 | -0.047 | -34.747
-4.5 | -0.237 | 0.00842 | -0.048 | -28.128
-4 | -0.173 | 0.00826 | -0.049 | -20.98
-3.5 | -0.109 | 0.00581 | -0.049 | -18.831
-3 | -0.045 | 0.0058 | -0.05 | -7.794
-2.5 | 0.019 | 0.00579 | -0.051 | 3.32
-2 | 0.084 | 0.00584 | -0.052 | 14.371
-1.5 | 0.149 | 0.00586 | -0.053 | 25.327
-1 | 0.213 | 0.00592 | -0.053 | 36.026
-0.5 | 0.278 | 0.006 | -0.054 | 46.323
0 | 0.342 | 0.00601 | -0.055 | 56.946
0.5 | 0.407 | 0.00607 | -0.056 | 67.024
1 | 0.471 | 0.0062 | -0.057 | 76.036
1.5 | 0.536 | 0.00627 | -0.058 | 85.468
2 | 0.6 | 0.00637 | -0.058 | 94.201
2.5 | 0.665 | 0.00648 | -0.059 | 102.607
3 | 0.729 | 0.00663 | -0.06 | 109.974
3.5 | 0.789 | 0.00614 | -0.06 | 128.411
4 | 0.851 | 0.00684 | -0.061 | 124.297
4.5 | 0.913 | 0.007 | -0.062 | 130.464
5 | 0.967 | 0.00712 | -0.062 | 135.894
5.5 | 1.026 | 0.00735 | -0.063 | 139.674
6 | 1.084 | 0.00757 | -0.064 | 143.16
6.5 | 1.14 | 0.00785 | -0.064 | 145.249
7 | 1.195 | 0.00817 | -0.065 | 146.285
7.5 | 1.24 | 0.01037 | -0.065 | 119.514
8 | 1.286 | 0.01198 | -0.066 | 107.414
8.5 | 1.323 | 0.01823 | -0.065 | 72.567
9 | 1.37 | 0.01922 | -0.066 | 71.28
9.5 | 1.413 | 0.02032 | -0.067 | 69.548
10 | 1.452 | 0.0215 | -0.067 | 67.554
10.5 | 1.488 | 0.02272 | -0.068 | 65.505
11 | 1.519 | 0.02406 | -0.068 | 63.155
11.5 | 1.547 | 0.02547 | -0.069 | 60.741
12 | 1.569 | 0.02692 | -0.07 | 58.287
12.5 | 1.587 | 0.02864 | -0.07 | 55.4
13 | 1.599 | 0.03029 | -0.071 | 52.784
13.5 | 1.605 | 0.03219 | -0.071 | 49.86
14 | 1.606 | 0.03425 | -0.072 | 46.879
14.5 | 1.6 | 0.0364 | -0.072 | 43.959
15 | 1.587 | 0.03899 | -0.073 | 40.706
15.5 | 1.563 | 0.04161 | -0.073 | 37.551
16 | 1.531 | 0.04459 | -0.073 | 34.331
16.5 | 1.492 | 0.04771 | -0.074 | 31.273
17 | 1.446 | 0.05138 | -0.074 | 28.139
17.5 | 1.393 | 0.05576 | -0.074 | 24.978
18 | 1.334 | 0.06009 | -0.074 | 22.2
18.5 | 1.268 | 0.06594 | -0.075 | 19.231
19 | 1.196 | 0.07367 | -0.074 | 16.235

## 62. Re 3M Mach 0.25 (2)
BIGFOIL.COM POLAR EXPORT
NACA64-419 a=0.5
NACA64-419 a=0.5 |  |  |  | Cl Max: | 1.4723 | at alpha= | 20 | deg
XFOIL ncrit=9 |  |  |  | L/D Max: | 162.079 | at alpha= | 6 | deg
Re: | 3000000 |  |  | Cd Min: | 0.10468 | at alpha= | 20 | deg
Mach: | 0.25 |  |  | Cl=0 at alpha= | -2.6738 | deg
|  |  |  | @ Cl=0.1, Cd= | 0.0054659
|  |  |  | @ Cl=0.4, Cd= | 0.0055133
|  |  |  | @ Cl=0.6, Cd= | 0.0056518
alpha (deg) | Cl | Cd | Cm | Cl/Cd
-20 | -1.2043 | 0.07959 | -0.0659 | -15.1313
-19.5 | -1.2152 | 0.06961 | -0.0734 | -17.4573
-19 | -1.2159 | 0.063 | -0.0764 | -19.3
-18.5 | -1.2222 | 0.05598 | -0.0793 | -21.8328
-18 | -1.2197 | 0.05026 | -0.0812 | -24.2678
-17.5 | -1.2136 | 0.04518 | -0.0825 | -26.8614
-17 | -1.1968 | 0.04129 | -0.0831 | -28.9852
-16.5 | -1.1916 | 0.03667 | -0.0835 | -32.4952
-16 | -1.1767 | 0.03311 | -0.0832 | -35.5391
-15.5 | -1.1632 | 0.02964 | -0.0825 | -39.2443
-15 | -1.1472 | 0.02654 | -0.0814 | -43.2253
-14.5 | -1.1217 | 0.02424 | -0.0801 | -46.2748
-14 | -1.099 | 0.02192 | -0.0783 | -50.1369
-13.5 | -1.0724 | 0.02002 | -0.0763 | -53.5664
-13 | -1.0452 | 0.0183 | -0.0738 | -57.1148
-12.5 | -1.0166 | 0.01687 | -0.0711 | -60.2608
-12 | -0.9928 | 0.01546 | -0.0672 | -64.2173
-11.5 | -0.9717 | 0.01432 | -0.062 | -67.8561
-11 | -0.9357 | 0.0136 | -0.0584 | -68.8015
-10.5 | -0.8896 | 0.01295 | -0.0564 | -68.695
-10 | -0.8399 | 0.01235 | -0.0549 | -68.0081
-9 | -0.7354 | 0.01122 | -0.0529 | -65.5437
-8.5 | -0.6802 | 0.01076 | -0.0523 | -63.2156
-8 | -0.6234 | 0.01037 | -0.052 | -60.1157
-7.5 | -0.5668 | 0.0099 | -0.0517 | -57.2525
-7 | -0.5089 | 0.00954 | -0.0517 | -53.3438
-6.5 | -0.4499 | 0.00922 | -0.0519 | -48.7961
-6 | -0.391 | 0.00886 | -0.0521 | -44.1309
-5.5 | -0.3315 | 0.00857 | -0.0524 | -38.6814
-5 | -0.272 | 0.00825 | -0.0528 | -32.9697
-4.5 | -0.2132 | 0.0078 | -0.0532 | -27.3333
-4 | -0.1542 | 0.00739 | -0.0536 | -20.866
-3.5 | -0.0955 | 0.0069 | -0.0542 | -13.8406
-3 | -0.0381 | 0.00615 | -0.0546 | -6.1951
-2.5 | 0.0203 | 0.00556 | -0.0552 | 3.6511
-2 | 0.0823 | 0.00548 | -0.0562 | 15.0182
-1.5 | 0.1452 | 0.00543 | -0.0572 | 26.7403
-1 | 0.2079 | 0.00543 | -0.0582 | 38.2873
-0.5 | 0.2703 | 0.00547 | -0.0592 | 49.415
0 | 0.3332 | 0.00545 | -0.0603 | 61.1376
0.5 | 0.3959 | 0.00551 | -0.0614 | 71.8512
1 | 0.4579 | 0.00556 | -0.0624 | 82.3561
1.5 | 0.5207 | 0.00557 | -0.0634 | 93.4829
2 | 0.5832 | 0.00563 | -0.0645 | 103.5879
2.5 | 0.6449 | 0.00571 | -0.0654 | 112.9422
3 | 0.7071 | 0.00576 | -0.0664 | 122.7604
3.5 | 0.7688 | 0.00584 | -0.0672 | 131.6438
4.5 | 0.8905 | 0.00607 | -0.0687 | 146.7051
5 | 0.9516 | 0.00615 | -0.0694 | 154.7317
5.5 | 1.0111 | 0.00632 | -0.0699 | 159.9842
6 | 1.0681 | 0.00659 | -0.0699 | 162.0789
6.5 | 1.1114 | 0.00752 | -0.0679 | 147.7926
7 | 1.1381 | 0.00888 | -0.0631 | 128.1644
7.5 | 1.1413 | 0.01019 | -0.0542 | 112.002
8 | 1.1398 | 0.01194 | -0.0457 | 95.4606
8.5 | 1.1416 | 0.01414 | -0.0389 | 80.7355
9 | 1.1479 | 0.01649 | -0.0335 | 69.6119
9.5 | 1.156 | 0.01888 | -0.0286 | 61.2288
10 | 1.1792 | 0.02147 | -0.0272 | 54.9231
10.5 | 1.1882 | 0.02457 | -0.0238 | 48.3598
11 | 1.2003 | 0.02773 | -0.021 | 43.2853
11.5 | 1.2168 | 0.03076 | -0.0188 | 39.5579
12 | 1.2387 | 0.03356 | -0.0172 | 36.91
12.5 | 1.2596 | 0.03651 | -0.0157 | 34.5001
13 | 1.2796 | 0.03966 | -0.0143 | 32.2642
13.5 | 1.3014 | 0.04273 | -0.0131 | 30.4564
14 | 1.3225 | 0.04596 | -0.0121 | 28.775
14.5 | 1.3398 | 0.04962 | -0.0112 | 27.0012
15 | 1.3579 | 0.05333 | -0.0105 | 25.4622
15.5 | 1.3775 | 0.05701 | -0.01 | 24.1624
16 | 1.3944 | 0.06102 | -0.0097 | 22.8515
16.5 | 1.4057 | 0.06579 | -0.0096 | 21.3665
17 | 1.4215 | 0.07021 | -0.0098 | 20.2464
17.5 | 1.4353 | 0.07499 | -0.0102 | 19.1399
18 | 1.4478 | 0.08002 | -0.0108 | 18.093
18.5 | 1.4547 | 0.08583 | -0.0118 | 16.9486
19 | 1.4604 | 0.09199 | -0.0132 | 15.8756
19.5 | 1.4676 | 0.09812 | -0.0149 | 14.9572
20 | 1.4723 | 0.10468 | -0.017 | 14.0648

## 63. Re 3M Mach 0.50 (1)
BIGFOIL.COM POLAR EXPORT
NACA64-419 a=0.5
NACA64-419 a=0.5 |  |  |  | Cl Max: | 1.449 | at alpha= | 9.5 | deg
JavaFoil+Calcfoil stall+Eppler ext transition |  |  |  | L/D Max: | 130.514 | at alpha= | 6 | deg
Re: | 3000000 |  |  | Cd Min: | 0.00608 | at alpha= | -3 | deg
Mach: | 0.5 |  |  | Cl=0 at alpha= | -2.6479 | deg
|  |  |  | @ Cl=0.1, Cd= | 0.0061375
|  |  |  | @ Cl=0.4, Cd= | 0.0064209
|  |  |  | @ Cl=0.6, Cd= | 0.0069106
alpha (deg) | Cl | Cd | Cm | Cl/Cd
-20 | -0.991 | 0.16881 | -0.016 | -5.874
-19.5 | -0.964 | 0.16416 | -0.017 | -5.87
-19 | -0.937 | 0.16127 | -0.018 | -5.813
-18.5 | -0.906 | 0.15808 | -0.017 | -5.733
-18 | -0.878 | 0.15116 | -0.017 | -5.805
-17.5 | -0.849 | 0.14659 | -0.018 | -5.792
-17 | -0.821 | 0.14422 | -0.018 | -5.693
-16.5 | -0.794 | 0.13528 | -0.019 | -5.866
-16 | -0.763 | 0.13149 | -0.018 | -5.805
-15.5 | -0.735 | 0.12615 | -0.018 | -5.823
-15 | -0.706 | 0.1198 | -0.018 | -5.896
-14.5 | -0.679 | 0.11689 | -0.019 | -5.808
-14 | -0.649 | 0.11454 | -0.018 | -5.662
-13.5 | -0.62 | 0.10899 | -0.019 | -5.69
-13 | -0.592 | 0.10654 | -0.019 | -5.556
-12.5 | -0.564 | 0.10036 | -0.019 | -5.617
-12 | -0.535 | 0.09816 | -0.02 | -5.453
-11.5 | -0.506 | 0.09321 | -0.019 | -5.428
-11 | -0.478 | 0.09075 | -0.02 | -5.272
-10.5 | -0.45 | 0.08177 | -0.021 | -5.502
-10 | -0.421 | 0.08593 | -0.02 | -4.895
-9.5 | -0.623 | 0.06319 | -0.025 | -9.863
-9 | -0.737 | 0.01765 | -0.043 | -41.784
-8.5 | -0.717 | 0.01571 | -0.044 | -45.659
-8 | -0.679 | 0.01437 | -0.045 | -47.243
-7.5 | -0.631 | 0.01331 | -0.046 | -47.438
-7 | -0.579 | 0.01232 | -0.048 | -46.965
-6.5 | -0.521 | 0.01152 | -0.049 | -45.225
-6 | -0.46 | 0.01093 | -0.05 | -42.058
-5.5 | -0.396 | 0.01032 | -0.051 | -38.358
-5 | -0.33 | 0.00928 | -0.052 | -35.549
-4.5 | -0.263 | 0.00939 | -0.053 | -28.066
-4 | -0.193 | 0.00902 | -0.054 | -21.391
-3.5 | -0.122 | 0.0061 | -0.055 | -19.984
-3 | -0.05 | 0.00608 | -0.056 | -8.289
-2.5 | 0.021 | 0.00617 | -0.057 | 3.479
-2 | 0.094 | 0.00613 | -0.058 | 15.297
-1.5 | 0.166 | 0.00622 | -0.059 | 26.682
-1 | 0.238 | 0.00628 | -0.06 | 37.968
-0.5 | 0.311 | 0.0064 | -0.061 | 48.483
0 | 0.383 | 0.00648 | -0.062 | 59.053
0.5 | 0.452 | 0.00624 | -0.062 | 72.418
1 | 0.522 | 0.00677 | -0.063 | 77.163
1.5 | 0.592 | 0.00689 | -0.064 | 85.988
2 | 0.662 | 0.00707 | -0.064 | 93.745
2.5 | 0.732 | 0.00721 | -0.065 | 101.494
3 | 0.802 | 0.00739 | -0.066 | 108.461
3.5 | 0.871 | 0.00757 | -0.067 | 114.947
4 | 0.94 | 0.00781 | -0.067 | 120.305
4.5 | 1.008 | 0.00806 | -0.068 | 125.144
5 | 1.065 | 0.00835 | -0.069 | 127.492
5.5 | 1.128 | 0.00873 | -0.07 | 129.227
6 | 1.19 | 0.00912 | -0.07 | 130.514
6.5 | 1.248 | 0.00959 | -0.071 | 130.142
7 | 1.293 | 0.01277 | -0.071 | 101.291
7.5 | 1.337 | 0.01636 | -0.071 | 81.716
8 | 1.373 | 0.02302 | -0.071 | 59.637
8.5 | 1.41 | 0.02469 | -0.072 | 57.129
9 | 1.438 | 0.02659 | -0.073 | 54.063
9.5 | 1.449 | 0.02869 | -0.073 | 50.499
10 | 1.427 | 0.03124 | -0.074 | 45.683
10.5 | 1.343 | 0.03423 | -0.074 | 39.229
11 | 0.887 | 0.04246 | -0.074 | 20.88
11.5 | 0.807 | 0.08137 | -0.047 | 9.911
12 | 0.825 | 0.09551 | -0.037 | 8.639
12.5 | 0.852 | 0.10102 | -0.037 | 8.436
13 | 0.879 | 0.10378 | -0.038 | 8.472
13.5 | 0.913 | 0.11245 | -0.046 | 8.118
14 | 0.935 | 0.1125 | -0.042 | 8.315
14.5 | 0.971 | 0.12097 | -0.05 | 8.028

## 64. Re 3M Mach 0.50 (2)
BIGFOIL.COM POLAR EXPORT
NACA64-419 a=0.5
NACA64-419 a=0.5 |  |  |  | Cl Max: | 1.2807 | at alpha= | 15.5 | deg
XFOIL ncrit=9 |  |  |  | L/D Max: | 159.192 | at alpha= | 5.5 | deg
Re: | 3000000 |  |  | Cd Min: | 0.1987 | at alpha= | 20 | deg
Mach: | 0.5 |  |  | Cl=0 at alpha= | -2.7293 | deg
|  |  |  | @ Cl=0.1, Cd= | 0.0058182
|  |  |  | @ Cl=0.4, Cd= | 0.0058795
|  |  |  | @ Cl=0.6, Cd= | 0.0061082
alpha (deg) | Cl | Cd | Cm | Cl/Cd
-15.5 | -0.4591 | 0.1415 | -0.038 | -3.2445
-15 | -0.5282 | 0.11874 | -0.0526 | -4.4484
-14.5 | -0.5805 | 0.10126 | -0.0649 | -5.7328
-14 | -0.6122 | 0.0876 | -0.0744 | -6.9886
-13.5 | -0.6333 | 0.07564 | -0.0826 | -8.3726
-13 | -0.6562 | 0.06425 | -0.0904 | -10.2132
-12.5 | -0.6825 | 0.0539 | -0.0968 | -12.6623
-12 | -0.7065 | 0.0451 | -0.1009 | -15.6652
-11.5 | -0.7211 | 0.03801 | -0.1027 | -18.9713
-11 | -0.7342 | 0.03184 | -0.1027 | -23.059
-10.5 | -0.7376 | 0.02681 | -0.1011 | -27.5121
-10 | -0.7318 | 0.02272 | -0.0983 | -32.2095
-9.5 | -0.7196 | 0.01934 | -0.0947 | -37.2079
-9 | -0.7032 | 0.01651 | -0.0903 | -42.5924
-8.5 | -0.6843 | 0.01431 | -0.0849 | -47.8197
-7.5 | -0.6188 | 0.012 | -0.0729 | -51.5667
-7 | -0.5627 | 0.01122 | -0.0699 | -50.1515
-6.5 | -0.5027 | 0.01054 | -0.0675 | -47.6945
-6 | -0.438 | 0.00997 | -0.066 | -43.9318
-5.5 | -0.3712 | 0.00952 | -0.065 | -38.9916
-5 | -0.3036 | 0.00914 | -0.0644 | -33.2166
-4.5 | -0.2351 | 0.00874 | -0.0641 | -26.8993
-4 | -0.1681 | 0.00826 | -0.0638 | -20.3511
-3.5 | -0.1015 | 0.00777 | -0.0637 | -13.0631
-3 | -0.0359 | 0.00706 | -0.0638 | -5.085
-2 | 0.0967 | 0.00582 | -0.0644 | 16.6151
-1.5 | 0.1694 | 0.00578 | -0.0654 | 29.308
-1 | 0.2419 | 0.0058 | -0.0665 | 41.7069
-0.5 | 0.3136 | 0.00586 | -0.0675 | 53.5154
0 | 0.3863 | 0.00587 | -0.0686 | 65.8092
0.5 | 0.4582 | 0.00592 | -0.0697 | 77.3986
1 | 0.5295 | 0.00604 | -0.0706 | 87.6656
1.5 | 0.6019 | 0.00611 | -0.0717 | 98.5106
2 | 0.6738 | 0.00617 | -0.0726 | 109.2058
2.5 | 0.7451 | 0.00627 | -0.0734 | 118.8357
3 | 0.8152 | 0.00646 | -0.0738 | 126.192
3.5 | 0.8876 | 0.00652 | -0.0745 | 136.135
4 | 0.9582 | 0.00667 | -0.0748 | 143.6582
4.5 | 1.0278 | 0.00684 | -0.0747 | 150.2632
5 | 1.0948 | 0.00708 | -0.0741 | 154.6328
5.5 | 1.1621 | 0.0073 | -0.0733 | 159.1918
6 | 1.2211 | 0.0077 | -0.071 | 158.5844
6.5 | 1.2226 | 0.00903 | -0.06 | 135.3931
7.5 | 1.1613 | 0.01629 | -0.0369 | 71.2891
8 | 1.1352 | 0.02086 | -0.0286 | 54.4199
8.5 | 1.1176 | 0.02547 | -0.022 | 43.8791
9 | 1.1075 | 0.03013 | -0.017 | 36.7574
9.5 | 1.1107 | 0.03429 | -0.0131 | 32.3914
10 | 1.1134 | 0.03817 | -0.0088 | 29.1695
11 | 1.1461 | 0.04805 | -0.0081 | 23.8522
11.5 | 1.1682 | 0.05205 | -0.0065 | 22.4438
12 | 1.1895 | 0.05631 | -0.0051 | 21.1241
12.5 | 1.2108 | 0.06076 | -0.0039 | 19.9276
13 | 1.2285 | 0.06571 | -0.0031 | 18.6958
13.5 | 1.2476 | 0.07077 | -0.0025 | 17.6289
14 | 1.2617 | 0.07649 | -0.0023 | 16.495
14.5 | 1.271 | 0.08294 | -0.0026 | 15.3243
15 | 1.2781 | 0.08994 | -0.0036 | 14.2106
15.5 | 1.2807 | 0.09773 | -0.0052 | 13.1045
16 | 1.2793 | 0.10626 | -0.0077 | 12.0393
16.5 | 1.2722 | 0.11584 | -0.0113 | 10.9824
17 | 1.2612 | 0.1262 | -0.0159 | 9.9937
17.5 | 1.2486 | 0.13715 | -0.0214 | 9.1039
18 | 1.2326 | 0.1488 | -0.0281 | 8.2836
18.5 | 1.2168 | 0.16088 | -0.0356 | 7.5634
19 | 1.2019 | 0.17321 | -0.0438 | 6.939
19.5 | 1.1871 | 0.18579 | -0.0525 | 6.3895
20 | 1.1731 | 0.1987 | -0.0616 | 5.9039

## 65. Re 4M Mach 0.00 (1)
BIGFOIL.COM POLAR EXPORT
NACA64-419 a=0.5
NACA64-419 a=0.5 |  |  |  | Cl Max: | 1.686 | at alpha= | 15.5 | deg
JavaFoil+Calcfoil stall+Eppler ext transition |  |  |  | L/D Max: | 157.968 | at alpha= | 5 | deg
Re: | 4000000 |  |  | Cd Min: | 0.0055 | at alpha= | -3.5 | deg
Mach: | 0 |  |  | Cl=0 at alpha= | -2.6508 | deg
|  |  |  | @ Cl=0.1, Cd= | 0.0055251
|  |  |  | @ Cl=0.4, Cd= | 0.0057468
|  |  |  | @ Cl=0.6, Cd= | 0.0059351
alpha (deg) | Cl | Cd | Cm | Cl/Cd
-20 | -0.957 | 0.15398 | -0.015 | -6.216
-19.5 | -0.976 | 0.14045 | -0.016 | -6.946
-19 | -0.986 | 0.13579 | -0.016 | -7.262
-18.5 | -0.998 | 0.1275 | -0.017 | -7.828
-18 | -1.009 | 0.11866 | -0.018 | -8.501
-17.5 | -1.023 | 0.10605 | -0.019 | -9.641
-17 | -1.028 | 0.0987 | -0.02 | -10.416
-16.5 | -1.045 | 0.08229 | -0.022 | -12.702
-16 | -1.08 | 0.05794 | -0.025 | -18.64
-15.5 | -1.093 | 0.04592 | -0.026 | -23.794
-15 | -1.094 | 0.0388 | -0.027 | -28.204
-14.5 | -1.092 | 0.0329 | -0.028 | -33.181
-14 | -1.085 | 0.02832 | -0.029 | -38.3
-13.5 | -1.071 | 0.02475 | -0.03 | -43.273
-13 | -1.053 | 0.02183 | -0.031 | -48.237
-12.5 | -1.029 | 0.01963 | -0.032 | -52.397
-12 | -1.006 | 0.01523 | -0.034 | -66.063
-11.5 | -0.96 | 0.01659 | -0.034 | -57.909
-11 | -0.929 | 0.01344 | -0.035 | -69.176
-10.5 | -0.887 | 0.01262 | -0.036 | -70.299
-10 | -0.843 | 0.01199 | -0.037 | -70.302
-9.5 | -0.796 | 0.01136 | -0.038 | -70.061
-9 | -0.747 | 0.01082 | -0.039 | -68.994
-8.5 | -0.696 | 0.00967 | -0.04 | -71.926
-8 | -0.646 | 0.00985 | -0.041 | -65.589
-7.5 | -0.589 | 0.00937 | -0.042 | -62.81
-7 | -0.531 | 0.00905 | -0.042 | -58.607
-6.5 | -0.472 | 0.00877 | -0.043 | -53.805
-6 | -0.412 | 0.00853 | -0.044 | -48.296
-5.5 | -0.352 | 0.00828 | -0.045 | -42.497
-5 | -0.291 | 0.00809 | -0.045 | -35.966
-4.5 | -0.23 | 0.00793 | -0.046 | -28.943
-4 | -0.168 | 0.00607 | -0.047 | -27.682
-3.5 | -0.106 | 0.0055 | -0.048 | -19.28
-3 | -0.044 | 0.00553 | -0.049 | -7.915
-2.5 | 0.019 | 0.0055 | -0.049 | 3.381
-2 | 0.081 | 0.00551 | -0.05 | 14.748
-1.5 | 0.144 | 0.00556 | -0.051 | 25.864
-1 | 0.206 | 0.00557 | -0.052 | 37.064
-0.5 | 0.269 | 0.00559 | -0.053 | 48.121
0 | 0.331 | 0.00564 | -0.053 | 58.74
0.5 | 0.394 | 0.00574 | -0.054 | 68.632
1 | 0.456 | 0.00581 | -0.055 | 78.589
1.5 | 0.519 | 0.00586 | -0.056 | 88.622
2 | 0.581 | 0.00592 | -0.056 | 98.238
2.5 | 0.644 | 0.00597 | -0.057 | 107.791
3 | 0.706 | 0.00612 | -0.058 | 115.281
3.5 | 0.768 | 0.00619 | -0.059 | 124.146
4 | 0.83 | 0.00631 | -0.06 | 131.696
4.5 | 0.892 | 0.00644 | -0.06 | 138.53
5 | 0.943 | 0.00597 | -0.061 | 157.968
5.5 | 1 | 0.00678 | -0.061 | 147.429
6 | 1.057 | 0.00695 | -0.062 | 151.96
6.5 | 1.112 | 0.00717 | -0.063 | 155.096
7 | 1.158 | 0.00897 | -0.063 | 129.146
7.5 | 1.208 | 0.0101 | -0.063 | 119.602
8 | 1.253 | 0.01212 | -0.064 | 103.381
8.5 | 1.298 | 0.01435 | -0.064 | 90.448
9 | 1.342 | 0.01685 | -0.064 | 79.674
9.5 | 1.387 | 0.01772 | -0.065 | 78.32
10 | 1.43 | 0.01864 | -0.066 | 76.71
10.5 | 1.469 | 0.01965 | -0.066 | 74.776
11 | 1.506 | 0.02069 | -0.067 | 72.793
11.5 | 1.54 | 0.02181 | -0.067 | 70.585
12 | 1.571 | 0.023 | -0.068 | 68.285
12.5 | 1.598 | 0.02424 | -0.068 | 65.938
13 | 1.622 | 0.02567 | -0.069 | 63.189
13.5 | 1.643 | 0.02706 | -0.069 | 60.73
14 | 1.66 | 0.02858 | -0.07 | 58.094
14.5 | 1.674 | 0.03023 | -0.07 | 55.378
15 | 1.684 | 0.03197 | -0.071 | 52.672
15.5 | 1.686 | 0.03375 | -0.071 | 49.967
16 | 1.685 | 0.03577 | -0.072 | 47.107
16.5 | 1.68 | 0.03783 | -0.072 | 44.402
17 | 1.67 | 0.04017 | -0.073 | 41.584
17.5 | 1.658 | 0.04261 | -0.073 | 38.907
18 | 1.641 | 0.04527 | -0.074 | 36.256
18.5 | 1.622 | 0.04823 | -0.074 | 33.626
19 | 1.6 | 0.05114 | -0.074 | 31.28
19.5 | 1.575 | 0.05418 | -0.075 | 29.07
20 | 1.547 | 0.05788 | -0.075 | 26.734

## 66. Re 4M Mach 0.00 (2)
BIGFOIL.COM POLAR EXPORT
NACA64-419 a=0.5
NACA64-419 a=0.5 |  |  |  | Cl Max: | 1.5577 | at alpha= | 20 | deg
XFOIL ncrit=9 |  |  |  | L/D Max: | 165.486 | at alpha= | 5.5 | deg
Re: | 4000000 |  |  | Cd Min: | 0.0794 | at alpha= | 20 | deg
Mach: | 0 |  |  | Cl=0 at alpha= | -2.6902 | deg
|  |  |  | @ Cl=0.1, Cd= | 0.0050628
|  |  |  | @ Cl=0.4, Cd= | 0.0050562
|  |  |  | @ Cl=0.6, Cd= | 0.0052059
alpha (deg) | Cl | Cd | Cm | Cl/Cd
-20 | -1.3874 | 0.04317 | -0.073 | -32.1381
-19.5 | -1.385 | 0.03929 | -0.0725 | -35.2507
-19 | -1.3776 | 0.03544 | -0.0727 | -38.8713
-18.5 | -1.3646 | 0.03223 | -0.0726 | -42.3394
-18 | -1.3495 | 0.02933 | -0.0722 | -46.0109
-17.5 | -1.3315 | 0.02677 | -0.0715 | -49.7385
-17 | -1.3096 | 0.0246 | -0.0706 | -53.2358
-16.5 | -1.2889 | 0.02246 | -0.0694 | -57.3865
-16 | -1.2622 | 0.02082 | -0.0681 | -60.6244
-15.5 | -1.2398 | 0.01908 | -0.0662 | -64.979
-15 | -1.2181 | 0.01746 | -0.0638 | -69.7652
-14.5 | -1.193 | 0.01619 | -0.0612 | -73.6875
-13.5 | -1.1407 | 0.01435 | -0.0543 | -79.4913
-13 | -1.1094 | 0.01378 | -0.0509 | -80.508
-12.5 | -1.0669 | 0.01322 | -0.0494 | -80.7035
-12 | -1.0211 | 0.01272 | -0.0483 | -80.2752
-11.5 | -0.9753 | 0.01211 | -0.0473 | -80.5367
-11 | -0.9266 | 0.01159 | -0.0466 | -79.9482
-10.5 | -0.8757 | 0.01113 | -0.0463 | -78.6792
-10 | -0.8233 | 0.01076 | -0.0462 | -76.5149
-9.5 | -0.7695 | 0.0104 | -0.0462 | -73.9904
-9 | -0.7164 | 0.00996 | -0.0462 | -71.9277
-8.5 | -0.6617 | 0.00962 | -0.0464 | -68.7838
-8 | -0.6059 | 0.00931 | -0.0467 | -65.0806
-7.5 | -0.5502 | 0.009 | -0.0471 | -61.1333
-7 | -0.4938 | 0.0087 | -0.0475 | -56.7586
-6.5 | -0.4365 | 0.00844 | -0.048 | -51.718
-6 | -0.3795 | 0.00817 | -0.0486 | -46.4504
-5.5 | -0.3219 | 0.00792 | -0.0492 | -40.6439
-5 | -0.2643 | 0.00762 | -0.0498 | -34.685
-4.5 | -0.2072 | 0.00727 | -0.0504 | -28.5007
-4 | -0.1497 | 0.00694 | -0.0511 | -21.5706
-3.5 | -0.0922 | 0.00653 | -0.0518 | -14.1194
-3 | -0.0356 | 0.00599 | -0.0525 | -5.9432
-2 | 0.0793 | 0.00508 | -0.0541 | 15.6102
-1.5 | 0.1395 | 0.00503 | -0.0551 | 27.7336
-1 | 0.1995 | 0.00503 | -0.0561 | 39.662
-0.5 | 0.2599 | 0.00501 | -0.0572 | 51.8762
0 | 0.3203 | 0.00501 | -0.0582 | 63.9321
0.5 | 0.3804 | 0.00504 | -0.0593 | 75.4762
1 | 0.4407 | 0.00509 | -0.0603 | 86.5815
1.5 | 0.501 | 0.0051 | -0.0614 | 98.2353
2 | 0.5607 | 0.00516 | -0.0624 | 108.6628
2.5 | 0.6206 | 0.00523 | -0.0635 | 118.6616
3 | 0.68 | 0.00528 | -0.0645 | 128.7879
3.5 | 0.7392 | 0.00537 | -0.0654 | 137.6536
4 | 0.7979 | 0.00547 | -0.0663 | 145.8684
4.5 | 0.8566 | 0.00556 | -0.0672 | 154.0647
5 | 0.9145 | 0.00569 | -0.068 | 160.7206
5.5 | 0.9714 | 0.00587 | -0.0686 | 165.4855
6 | 1.0212 | 0.00648 | -0.0682 | 157.5926
6.5 | 1.0599 | 0.00765 | -0.0661 | 138.549
7 | 1.0974 | 0.00863 | -0.0637 | 127.1611
7.5 | 1.1259 | 0.0097 | -0.0597 | 116.0722
8 | 1.1392 | 0.01062 | -0.0529 | 107.2693
8.5 | 1.1483 | 0.0119 | -0.0462 | 96.4958
9 | 1.1627 | 0.01339 | -0.0411 | 86.8335
9.5 | 1.1815 | 0.0149 | -0.0371 | 79.2953
10 | 1.1944 | 0.01678 | -0.0327 | 71.18
11 | 1.2348 | 0.02107 | -0.0281 | 58.6047
11.5 | 1.2558 | 0.02323 | -0.0258 | 54.0594
12 | 1.2775 | 0.02544 | -0.0239 | 50.2162
12.5 | 1.3012 | 0.02767 | -0.0223 | 47.0257
13 | 1.3217 | 0.03021 | -0.0208 | 43.7504
13.5 | 1.3453 | 0.03263 | -0.0196 | 41.2289
14 | 1.3654 | 0.03536 | -0.0183 | 38.6143
14.5 | 1.3852 | 0.03821 | -0.0173 | 36.2523
15 | 1.4078 | 0.04087 | -0.0165 | 34.4458
15.5 | 1.4266 | 0.04398 | -0.0157 | 32.4375
16 | 1.4434 | 0.04733 | -0.015 | 30.4965
16.5 | 1.4599 | 0.05078 | -0.0145 | 28.7495
17 | 1.4798 | 0.05397 | -0.0143 | 27.4189
17.5 | 1.4955 | 0.0577 | -0.0142 | 25.9185
18 | 1.5095 | 0.06166 | -0.0142 | 24.481
18.5 | 1.5212 | 0.06598 | -0.0144 | 23.0555
19 | 1.5348 | 0.07017 | -0.0148 | 21.8726
19.5 | 1.5466 | 0.07469 | -0.0155 | 20.7069
20 | 1.5577 | 0.0794 | -0.0164 | 19.6184

## 67. Re 4M Mach 0.10 (1)
BIGFOIL.COM POLAR EXPORT
NACA64-419 a=0.5
NACA64-419 a=0.5 |  |  |  | Cl Max: | 1.674 | at alpha= | 15 | deg
JavaFoil+Calcfoil stall+Eppler ext transition |  |  |  | L/D Max: | 157.39 | at alpha= | 5 | deg
Re: | 4000000 |  |  | Cd Min: | 0.00552 | at alpha= | -2.5 | deg
Mach: | 0.1 |  |  | Cl=0 at alpha= | -2.6508 | deg
|  |  |  | @ Cl=0.1, Cd= | 0.0055357
|  |  |  | @ Cl=0.4, Cd= | 0.0057344
|  |  |  | @ Cl=0.6, Cd= | 0.0059829
alpha (deg) | Cl | Cd | Cm | Cl/Cd
-19.5 | -0.933 | 0.14955 | -0.015 | -6.239
-19 | -0.95 | 0.14082 | -0.016 | -6.746
-18.5 | -0.965 | 0.13236 | -0.016 | -7.289
-18 | -0.978 | 0.12374 | -0.017 | -7.905
-17.5 | -0.99 | 0.11497 | -0.018 | -8.609
-17 | -1 | 0.10583 | -0.019 | -9.447
-16.5 | -1.011 | 0.09448 | -0.02 | -10.7
-16 | -1.033 | 0.07595 | -0.023 | -13.595
-15.5 | -1.072 | 0.05017 | -0.026 | -21.375
-15 | -1.076 | 0.04238 | -0.027 | -25.398
-14.5 | -1.078 | 0.03521 | -0.028 | -30.628
-14 | -1.075 | 0.02987 | -0.029 | -35.986
-13.5 | -1.064 | 0.026 | -0.03 | -40.915
-13 | -1.046 | 0.02324 | -0.031 | -45.019
-12.5 | -1.026 | 0.02024 | -0.032 | -50.687
-12 | -0.995 | 0.01828 | -0.033 | -54.441
-11.5 | -0.96 | 0.01696 | -0.034 | -56.608
-11 | -0.93 | 0.01367 | -0.035 | -68.051
-10.5 | -0.889 | 0.0128 | -0.036 | -69.408
-10 | -0.844 | 0.0121 | -0.037 | -69.766
-9.5 | -0.798 | 0.01148 | -0.038 | -69.493
-9 | -0.749 | 0.01096 | -0.039 | -68.33
-8.5 | -0.698 | 0.01042 | -0.04 | -66.923
-8 | -0.645 | 0.00973 | -0.041 | -66.269
-7.5 | -0.591 | 0.00947 | -0.042 | -62.413
-7 | -0.533 | 0.00917 | -0.043 | -58.137
-6.5 | -0.474 | 0.00886 | -0.043 | -53.451
-6 | -0.414 | 0.00853 | -0.044 | -48.52
-5.5 | -0.353 | 0.00832 | -0.045 | -42.452
-5 | -0.292 | 0.00814 | -0.046 | -35.92
-4.5 | -0.231 | 0.00791 | -0.046 | -29.158
-4 | -0.169 | 0.0061 | -0.047 | -27.65
-3.5 | -0.106 | 0.00555 | -0.048 | -19.177
-3 | -0.044 | 0.00555 | -0.049 | -7.919
-2.5 | 0.019 | 0.00552 | -0.05 | 3.386
-2 | 0.082 | 0.00553 | -0.05 | 14.76
-1.5 | 0.145 | 0.00555 | -0.051 | 26.064
-1 | 0.207 | 0.0056 | -0.052 | 37.063
-0.5 | 0.27 | 0.00561 | -0.053 | 48.186
0 | 0.333 | 0.00569 | -0.054 | 58.569
0.5 | 0.396 | 0.00573 | -0.054 | 69.09
1 | 0.459 | 0.0058 | -0.055 | 79.118
1.5 | 0.522 | 0.00587 | -0.056 | 88.776
2 | 0.584 | 0.00596 | -0.057 | 97.997
2.5 | 0.647 | 0.00605 | -0.058 | 106.945
3 | 0.71 | 0.00612 | -0.058 | 116.02
3.5 | 0.772 | 0.00621 | -0.059 | 124.27
4 | 0.835 | 0.00631 | -0.06 | 132.199
4.5 | 0.897 | 0.0065 | -0.061 | 137.971
5 | 0.947 | 0.00602 | -0.061 | 157.39
5.5 | 1.004 | 0.00682 | -0.062 | 147.375
6 | 1.061 | 0.00702 | -0.062 | 151.224
6.5 | 1.117 | 0.0072 | -0.063 | 155.031
7 | 1.163 | 0.00906 | -0.063 | 128.358
7.5 | 1.212 | 0.01027 | -0.064 | 118.007
8 | 1.258 | 0.01238 | -0.064 | 101.579
8.5 | 1.303 | 0.01462 | -0.064 | 89.098
9 | 1.347 | 0.01707 | -0.065 | 78.898
9.5 | 1.392 | 0.01794 | -0.065 | 77.591
10 | 1.434 | 0.01891 | -0.066 | 75.838
10.5 | 1.473 | 0.0199 | -0.066 | 74.014
11 | 1.509 | 0.02098 | -0.067 | 71.933
11.5 | 1.542 | 0.02216 | -0.068 | 69.608
12 | 1.572 | 0.02343 | -0.068 | 67.099
12.5 | 1.599 | 0.02465 | -0.069 | 64.842
13 | 1.621 | 0.02612 | -0.069 | 62.066
13.5 | 1.64 | 0.02752 | -0.07 | 59.6
14 | 1.655 | 0.0292 | -0.07 | 56.695
14.5 | 1.667 | 0.03083 | -0.071 | 54.088
15 | 1.674 | 0.03258 | -0.071 | 51.391
15.5 | 1.674 | 0.03431 | -0.072 | 48.796
16 | 1.669 | 0.0366 | -0.072 | 45.607
16.5 | 1.66 | 0.03864 | -0.073 | 42.971
17 | 1.647 | 0.04112 | -0.073 | 40.065
17.5 | 1.63 | 0.04388 | -0.073 | 37.159
18 | 1.609 | 0.04677 | -0.074 | 34.409
18.5 | 1.586 | 0.04968 | -0.074 | 31.924
19 | 1.558 | 0.05308 | -0.074 | 29.355
19.5 | 1.529 | 0.05658 | -0.075 | 27.017
20 | 1.496 | 0.06061 | -0.075 | 24.684

## 68. Re 4M Mach 0.10 (2)
BIGFOIL.COM POLAR EXPORT
NACA64-419 a=0.5
NACA64-419 a=0.5 |  |  |  | Cl Max: | 1.5538 | at alpha= | 20 | deg
XFOIL ncrit=9 |  |  |  | L/D Max: | 166.044 | at alpha= | 5.5 | deg
Re: | 4000000 |  |  | Cd Min: | 0.08201 | at alpha= | 20 | deg
Mach: | 0.1 |  |  | Cl=0 at alpha= | -2.6844 | deg
|  |  |  | @ Cl=0.1, Cd= | 0.0050734
|  |  |  | @ Cl=0.4, Cd= | 0.0050713
|  |  |  | @ Cl=0.6, Cd= | 0.0052195
alpha (deg) | Cl | Cd | Cm | Cl/Cd
-20 | -1.3784 | 0.04609 | -0.0743 | -29.9067
-19.5 | -1.3724 | 0.04224 | -0.0742 | -32.4905
-19 | -1.3672 | 0.03795 | -0.0747 | -36.0264
-18.5 | -1.3561 | 0.03436 | -0.0747 | -39.4674
-18 | -1.3429 | 0.03114 | -0.0745 | -43.1246
-17.5 | -1.3263 | 0.02833 | -0.0739 | -46.8161
-17 | -1.3058 | 0.02592 | -0.0731 | -50.3781
-16.5 | -1.2859 | 0.02359 | -0.0719 | -54.5104
-16 | -1.26 | 0.02178 | -0.0707 | -57.8512
-15.5 | -1.2342 | 0.02009 | -0.0691 | -61.4335
-15 | -1.214 | 0.01824 | -0.0667 | -66.557
-14.5 | -1.19 | 0.01678 | -0.0641 | -70.9178
-14 | -1.1637 | 0.01563 | -0.0612 | -74.453
-13.5 | -1.1368 | 0.01469 | -0.0578 | -77.386
-13 | -1.1108 | 0.01401 | -0.0535 | -79.2862
-12.5 | -1.071 | 0.01342 | -0.0513 | -79.8063
-12 | -1.0261 | 0.01288 | -0.05 | -79.6661
-11.5 | -0.9797 | 0.01231 | -0.0488 | -79.5857
-11 | -0.9317 | 0.01173 | -0.0479 | -79.4288
-10.5 | -0.8809 | 0.01125 | -0.0474 | -78.3022
-10 | -0.8284 | 0.01085 | -0.0471 | -76.3502
-9.5 | -0.7744 | 0.01047 | -0.0471 | -73.9637
-9 | -0.7208 | 0.01005 | -0.047 | -71.7214
-8.5 | -0.6659 | 0.00968 | -0.0471 | -68.7913
-8 | -0.6098 | 0.00936 | -0.0473 | -65.1496
-7.5 | -0.5536 | 0.00906 | -0.0476 | -61.1038
-7 | -0.4969 | 0.00874 | -0.048 | -56.8535
-6.5 | -0.4391 | 0.00849 | -0.0485 | -51.7197
-6 | -0.3818 | 0.00821 | -0.049 | -46.5043
-5.5 | -0.3237 | 0.00795 | -0.0496 | -40.717
-5 | -0.2657 | 0.00766 | -0.0503 | -34.6867
-4.5 | -0.2082 | 0.00731 | -0.0508 | -28.4815
-4 | -0.1505 | 0.00696 | -0.0515 | -21.6236
-3.5 | -0.0925 | 0.00656 | -0.0522 | -14.1006
-3 | -0.0356 | 0.00602 | -0.0528 | -5.9136
-2.5 | 0.0208 | 0.00541 | -0.0535 | 3.8447
-2 | 0.0799 | 0.00509 | -0.0544 | 15.6974
-1.5 | 0.1405 | 0.00504 | -0.0554 | 27.877
-1 | 0.2009 | 0.00504 | -0.0564 | 39.8611
-0.5 | 0.2617 | 0.00502 | -0.0575 | 52.1315
0 | 0.3225 | 0.00503 | -0.0586 | 64.1153
0.5 | 0.3829 | 0.00506 | -0.0596 | 75.6719
1 | 0.4437 | 0.0051 | -0.0607 | 87
1.5 | 0.5043 | 0.00512 | -0.0618 | 98.4961
2 | 0.5644 | 0.00519 | -0.0628 | 108.7476
2.5 | 0.6247 | 0.00524 | -0.0638 | 119.2176
3 | 0.6845 | 0.0053 | -0.0648 | 129.1509
3.5 | 0.7442 | 0.00539 | -0.0658 | 138.0705
4 | 0.8033 | 0.00549 | -0.0666 | 146.3206
4.5 | 0.8623 | 0.00559 | -0.0675 | 154.2576
5 | 0.9208 | 0.00571 | -0.0683 | 161.2609
5.5 | 0.978 | 0.00589 | -0.0689 | 166.0441
6 | 1.0278 | 0.00653 | -0.0684 | 157.3966
6.5 | 1.066 | 0.00771 | -0.0661 | 138.262
7.5 | 1.1287 | 0.00982 | -0.059 | 114.9389
8 | 1.1372 | 0.0108 | -0.0513 | 105.2963
8.5 | 1.1474 | 0.01218 | -0.045 | 94.2036
9 | 1.1611 | 0.01377 | -0.0399 | 84.321
9.5 | 1.1796 | 0.01537 | -0.0359 | 76.7469
10 | 1.1926 | 0.01732 | -0.0315 | 68.8568
11 | 1.233 | 0.02179 | -0.0271 | 56.5856
11.5 | 1.2532 | 0.02407 | -0.0248 | 52.0648
12 | 1.2746 | 0.02641 | -0.0229 | 48.262
12.5 | 1.2984 | 0.0287 | -0.0214 | 45.2404
13 | 1.3196 | 0.03127 | -0.0198 | 42.2002
13.5 | 1.3438 | 0.03369 | -0.0186 | 39.8872
14 | 1.3633 | 0.03655 | -0.0174 | 37.2996
14.5 | 1.3834 | 0.03947 | -0.0164 | 35.0494
15 | 1.4039 | 0.04241 | -0.0155 | 33.103
15.5 | 1.4231 | 0.04555 | -0.0147 | 31.2426
16 | 1.4407 | 0.04888 | -0.0141 | 29.4742
16.5 | 1.4578 | 0.0524 | -0.0136 | 27.8206
17 | 1.4754 | 0.05596 | -0.0134 | 26.3653
17.5 | 1.4924 | 0.05961 | -0.0133 | 25.0361
18 | 1.506 | 0.06372 | -0.0133 | 23.6347
18.5 | 1.5158 | 0.06839 | -0.0136 | 22.1641
19 | 1.5293 | 0.07273 | -0.0141 | 21.0271
19.5 | 1.543 | 0.07716 | -0.0149 | 19.9974
20 | 1.5538 | 0.08201 | -0.0158 | 18.9465

## 69. Re 4M Mach 0.25 (1)
BIGFOIL.COM POLAR EXPORT
NACA64-419 a=0.5
NACA64-419 a=0.5 |  |  |  | Cl Max: | 1.609 | at alpha= | 14 | deg
JavaFoil+Calcfoil stall+Eppler ext transition |  |  |  | L/D Max: | 151.822 | at alpha= | 6.5 | deg
Re: | 4000000 |  |  | Cd Min: | 0.00558 | at alpha= | -3 | deg
Mach: | 0.25 |  |  | Cl=0 at alpha= | -2.6484 | deg
|  |  |  | @ Cl=0.1, Cd= | 0.00562
|  |  |  | @ Cl=0.4, Cd= | 0.0058203
|  |  |  | @ Cl=0.6, Cd= | 0.0061
alpha (deg) | Cl | Cd | Cm | Cl/Cd
-18 | -0.735 | 0.148 | -0.015 | -4.966
-17.5 | -0.776 | 0.13745 | -0.016 | -5.643
-17 | -0.811 | 0.1295 | -0.017 | -6.261
-16.5 | -0.841 | 0.12172 | -0.017 | -6.905
-16 | -0.866 | 0.11332 | -0.018 | -7.646
-15.5 | -0.887 | 0.10485 | -0.019 | -8.462
-15 | -0.904 | 0.09576 | -0.02 | -9.445
-14.5 | -0.927 | 0.07971 | -0.023 | -11.632
-14 | -0.982 | 0.04881 | -0.028 | -20.11
-13.5 | -0.996 | 0.03833 | -0.03 | -25.976
-13 | -1.003 | 0.03027 | -0.031 | -33.128
-12.5 | -0.999 | 0.02486 | -0.033 | -40.165
-12 | -0.977 | 0.02211 | -0.034 | -44.167
-11.5 | -0.951 | 0.01947 | -0.035 | -48.845
-11 | -0.921 | 0.0174 | -0.036 | -52.914
-10.5 | -0.892 | 0.01395 | -0.037 | -63.903
-10 | -0.851 | 0.013 | -0.038 | -65.419
-9.5 | -0.806 | 0.01229 | -0.039 | -65.57
-9 | -0.759 | 0.01156 | -0.04 | -65.611
-8.5 | -0.708 | 0.01102 | -0.041 | -64.25
-8 | -0.655 | 0.01048 | -0.042 | -62.505
-7.5 | -0.6 | 0.00935 | -0.043 | -64.187
-7 | -0.546 | 0.0095 | -0.044 | -57.437
-6.5 | -0.486 | 0.00907 | -0.045 | -53.546
-6 | -0.424 | 0.00875 | -0.045 | -48.495
-5.5 | -0.363 | 0.00854 | -0.046 | -42.426
-5 | -0.3 | 0.00829 | -0.047 | -36.203
-4.5 | -0.237 | 0.0081 | -0.048 | -29.225
-4 | -0.173 | 0.00793 | -0.049 | -21.858
-3.5 | -0.109 | 0.0056 | -0.049 | -19.545
-3 | -0.045 | 0.00558 | -0.05 | -8.091
-2.5 | 0.019 | 0.00558 | -0.051 | 3.441
-2 | 0.084 | 0.00562 | -0.052 | 14.94
-1.5 | 0.149 | 0.00562 | -0.053 | 26.449
-1 | 0.213 | 0.00567 | -0.053 | 37.61
-0.5 | 0.278 | 0.00569 | -0.054 | 48.782
0 | 0.342 | 0.00574 | -0.055 | 59.663
0.5 | 0.407 | 0.00583 | -0.056 | 69.846
1 | 0.471 | 0.0059 | -0.057 | 79.917
1.5 | 0.536 | 0.00597 | -0.058 | 89.713
2 | 0.6 | 0.0061 | -0.058 | 98.481
2.5 | 0.665 | 0.00616 | -0.059 | 107.925
3 | 0.729 | 0.00626 | -0.06 | 116.451
3.5 | 0.793 | 0.00638 | -0.061 | 124.452
4 | 0.854 | 0.00622 | -0.061 | 137.284
4.5 | 0.915 | 0.00664 | -0.062 | 137.797
5 | 0.969 | 0.00684 | -0.063 | 141.575
5.5 | 1.028 | 0.00705 | -0.063 | 145.845
6 | 1.086 | 0.00726 | -0.064 | 149.52
6.5 | 1.142 | 0.00752 | -0.065 | 151.822
7 | 1.188 | 0.00971 | -0.065 | 122.392
7.5 | 1.237 | 0.01122 | -0.065 | 110.289
8 | 1.282 | 0.01411 | -0.065 | 90.825
8.5 | 1.326 | 0.01734 | -0.066 | 76.471
9 | 1.372 | 0.01825 | -0.066 | 75.196
9.5 | 1.416 | 0.01929 | -0.067 | 73.405
10 | 1.455 | 0.02041 | -0.067 | 71.32
10.5 | 1.491 | 0.02158 | -0.068 | 69.085
11 | 1.523 | 0.02281 | -0.069 | 66.746
11.5 | 1.55 | 0.02412 | -0.069 | 64.252
12 | 1.572 | 0.0255 | -0.07 | 61.674
12.5 | 1.59 | 0.02713 | -0.07 | 58.601
13 | 1.602 | 0.02868 | -0.071 | 55.862
13.5 | 1.608 | 0.03048 | -0.071 | 52.759
14 | 1.609 | 0.03243 | -0.072 | 49.609
14.5 | 1.603 | 0.03445 | -0.072 | 46.541
15 | 1.591 | 0.03698 | -0.073 | 43.009
15.5 | 1.566 | 0.03952 | -0.073 | 39.633
16 | 1.534 | 0.04227 | -0.074 | 36.298
16.5 | 1.496 | 0.04508 | -0.074 | 33.176
17 | 1.449 | 0.04857 | -0.074 | 29.843
17.5 | 1.397 | 0.05261 | -0.075 | 26.544
18 | 1.338 | 0.05658 | -0.075 | 23.646
18.5 | 1.272 | 0.06189 | -0.075 | 20.56
19 | 1.201 | 0.06869 | -0.075 | 17.485

## 70. Re 4M Mach 0.25 (2)
BIGFOIL.COM POLAR EXPORT
NACA64-419 a=0.5
NACA64-419 a=0.5 |  |  |  | Cl Max: | 1.5145 | at alpha= | 20 | deg
XFOIL ncrit=9 |  |  |  | L/D Max: | 167.997 | at alpha= | 5.5 | deg
Re: | 4000000 |  |  | Cd Min: | 0.09889 | at alpha= | 20 | deg
Mach: | 0.25 |  |  | Cl=0 at alpha= | -2.6952 | deg
|  |  |  | @ Cl=0.1, Cd= | 0.005142
|  |  |  | @ Cl=0.4, Cd= | 0.0051314
|  |  |  | @ Cl=0.6, Cd= | 0.0052971
alpha (deg) | Cl | Cd | Cm | Cl/Cd
-19.5 | -1.2939 | 0.06082 | -0.0784 | -21.2743
-19 | -1.2994 | 0.05408 | -0.0811 | -24.0274
-18 | -1.2905 | 0.04353 | -0.0838 | -29.6462
-17.5 | -1.2801 | 0.03916 | -0.0844 | -32.689
-17 | -1.2691 | 0.03514 | -0.0844 | -36.1155
-16.5 | -1.2569 | 0.03146 | -0.0839 | -39.9523
-16 | -1.2349 | 0.02866 | -0.0831 | -43.0879
-15.5 | -1.214 | 0.02593 | -0.0819 | -46.8184
-14.5 | -1.1659 | 0.02134 | -0.0786 | -54.6345
-14 | -1.1451 | 0.01915 | -0.0761 | -59.7963
-13.5 | -1.1192 | 0.01744 | -0.0734 | -64.1743
-13 | -1.0909 | 0.01604 | -0.0703 | -68.0112
-12.5 | -1.0624 | 0.0149 | -0.0667 | -71.302
-12 | -1.0359 | 0.01396 | -0.062 | -74.2049
-11.5 | -0.9997 | 0.01335 | -0.0583 | -74.8839
-11 | -0.9529 | 0.01274 | -0.0562 | -74.7959
-10.5 | -0.9062 | 0.012 | -0.0543 | -75.5167
-10 | -0.8544 | 0.01144 | -0.0531 | -74.6853
-9.5 | -0.8 | 0.01096 | -0.0522 | -72.9927
-8.5 | -0.688 | 0.01007 | -0.0512 | -68.3217
-8 | -0.6307 | 0.00967 | -0.051 | -65.2223
-7.5 | -0.5721 | 0.00936 | -0.051 | -61.1218
-7 | -0.5134 | 0.00899 | -0.0511 | -57.1079
-6.5 | -0.4541 | 0.00868 | -0.0513 | -52.3157
-6 | -0.3942 | 0.00841 | -0.0516 | -46.8728
-5.5 | -0.3339 | 0.00812 | -0.0521 | -41.1207
-5 | -0.2736 | 0.00785 | -0.0525 | -34.8535
-4.5 | -0.2142 | 0.00751 | -0.053 | -28.522
-4 | -0.1543 | 0.00711 | -0.0536 | -21.7018
-3.5 | -0.0944 | 0.00673 | -0.0542 | -14.0267
-3 | -0.0356 | 0.00621 | -0.0548 | -5.7327
-2.5 | 0.0228 | 0.00553 | -0.0554 | 4.123
-2 | 0.0832 | 0.00515 | -0.0562 | 16.1553
-1.5 | 0.1458 | 0.00512 | -0.0573 | 28.4766
-1 | 0.2087 | 0.00509 | -0.0583 | 41.002
-0.5 | 0.2716 | 0.00508 | -0.0594 | 53.4646
0 | 0.3343 | 0.00513 | -0.0605 | 65.1657
0.5 | 0.3971 | 0.00513 | -0.0616 | 77.4074
1 | 0.4601 | 0.00516 | -0.0627 | 89.1667
1.5 | 0.5227 | 0.00524 | -0.0637 | 99.7519
2 | 0.5851 | 0.00529 | -0.0648 | 110.6049
2.5 | 0.6478 | 0.00532 | -0.0658 | 121.7669
3 | 0.7095 | 0.00544 | -0.0668 | 130.4228
3.5 | 0.7719 | 0.00548 | -0.0678 | 140.8577
4 | 0.833 | 0.00563 | -0.0685 | 147.9574
4.5 | 0.8944 | 0.00573 | -0.0693 | 156.0908
5 | 0.9553 | 0.00584 | -0.0701 | 163.5788
5.5 | 1.0147 | 0.00604 | -0.0705 | 167.9967
6 | 1.0645 | 0.00675 | -0.0695 | 157.7037
6.5 | 1.0977 | 0.00808 | -0.0659 | 135.854
7 | 1.1271 | 0.00919 | -0.0615 | 122.6442
7.5 | 1.1269 | 0.01046 | -0.052 | 107.7342
8 | 1.1321 | 0.0121 | -0.0447 | 93.562
8.5 | 1.1425 | 0.014 | -0.0391 | 81.6071
9 | 1.154 | 0.01612 | -0.0341 | 71.5881
9.5 | 1.1681 | 0.01831 | -0.0299 | 63.7957
10 | 1.1794 | 0.02069 | -0.0256 | 57.0034
11 | 1.2187 | 0.02624 | -0.022 | 46.4444
11.5 | 1.24 | 0.02889 | -0.0199 | 42.9214
12 | 1.2638 | 0.03148 | -0.0183 | 40.1461
12.5 | 1.2844 | 0.0344 | -0.0166 | 37.3372
13 | 1.3073 | 0.03723 | -0.0152 | 35.1142
13.5 | 1.3288 | 0.04028 | -0.0139 | 32.9891
14 | 1.3484 | 0.04353 | -0.0127 | 30.9763
14.5 | 1.371 | 0.04663 | -0.0117 | 29.4017
15 | 1.3889 | 0.05024 | -0.0109 | 27.6453
15.5 | 1.404 | 0.05424 | -0.0101 | 25.885
16 | 1.4235 | 0.05794 | -0.0097 | 24.5685
16.5 | 1.4425 | 0.06176 | -0.0094 | 23.3565
17 | 1.4572 | 0.06618 | -0.0093 | 22.0187
17.5 | 1.4671 | 0.07121 | -0.0095 | 20.6024
18 | 1.4799 | 0.07609 | -0.01 | 19.4493
18.5 | 1.493 | 0.08106 | -0.0107 | 18.4185
19 | 1.5047 | 0.08628 | -0.0116 | 17.4397
19.5 | 1.5118 | 0.09225 | -0.013 | 16.3881
20 | 1.5145 | 0.09889 | -0.0148 | 15.315

## 71. Re 4M Mach 0.50 (1)
BIGFOIL.COM POLAR EXPORT
NACA64-419 a=0.5
NACA64-419 a=0.5 |  |  |  | Cl Max: | 1.452 | at alpha= | 9.5 | deg
JavaFoil+Calcfoil stall+Eppler ext transition |  |  |  | L/D Max: | 137.091 | at alpha= | 6 | deg
Re: | 4000000 |  |  | Cd Min: | 0.00584 | at alpha= | -3 | deg
Mach: | 0.5 |  |  | Cl=0 at alpha= | -2.6479 | deg
|  |  |  | @ Cl=0.1, Cd= | 0.0058992
|  |  |  | @ Cl=0.4, Cd= | 0.0062442
|  |  |  | @ Cl=0.6, Cd= | 0.0065794
alpha (deg) | Cl | Cd | Cm | Cl/Cd
-20 | -0.992 | 0.16233 | -0.016 | -6.11
-19.5 | -0.964 | 0.15631 | -0.017 | -6.167
-19 | -0.939 | 0.15688 | -0.018 | -5.983
-18.5 | -0.908 | 0.15133 | -0.018 | -6.003
-18 | -0.878 | 0.14492 | -0.017 | -6.058
-17.5 | -0.85 | 0.14263 | -0.018 | -5.956
-17 | -0.821 | 0.13779 | -0.018 | -5.96
-16.5 | -0.794 | 0.13033 | -0.019 | -6.096
-16 | -0.764 | 0.12543 | -0.018 | -6.088
-15.5 | -0.735 | 0.11969 | -0.018 | -6.141
-15 | -0.707 | 0.11543 | -0.019 | -6.122
-14.5 | -0.679 | 0.11585 | -0.02 | -5.864
-14 | -0.649 | 0.11121 | -0.019 | -5.836
-13.5 | -0.62 | 0.1048 | -0.019 | -5.92
-13 | -0.592 | 0.10217 | -0.019 | -5.796
-12.5 | -0.564 | 0.09515 | -0.02 | -5.926
-12 | -0.535 | 0.09592 | -0.02 | -5.583
-11.5 | -0.506 | 0.08708 | -0.019 | -5.815
-11 | -0.478 | 0.08901 | -0.021 | -5.376
-10.5 | -0.45 | 0.08126 | -0.021 | -5.539
-10 | -0.421 | 0.08356 | -0.02 | -5.034
-9.5 | -0.625 | 0.06159 | -0.026 | -10.146
-9 | -0.74 | 0.01655 | -0.043 | -44.714
-8.5 | -0.72 | 0.01476 | -0.044 | -48.754
-8 | -0.681 | 0.01353 | -0.046 | -50.316
-7.5 | -0.634 | 0.01251 | -0.047 | -50.654
-7 | -0.58 | 0.01164 | -0.048 | -49.834
-6.5 | -0.523 | 0.01092 | -0.049 | -47.867
-6 | -0.461 | 0.01034 | -0.05 | -44.595
-5.5 | -0.397 | 0.00983 | -0.051 | -40.393
-5 | -0.333 | 0.00925 | -0.052 | -35.976
-4.5 | -0.263 | 0.00894 | -0.053 | -29.479
-4 | -0.193 | 0.00862 | -0.054 | -22.397
-3.5 | -0.122 | 0.00634 | -0.055 | -19.237
-3 | -0.05 | 0.00584 | -0.056 | -8.64
-2.5 | 0.021 | 0.00586 | -0.057 | 3.658
-2 | 0.094 | 0.0059 | -0.058 | 15.901
-1.5 | 0.166 | 0.00589 | -0.059 | 28.178
-1 | 0.238 | 0.00595 | -0.06 | 40.037
-0.5 | 0.311 | 0.00605 | -0.061 | 51.3
0 | 0.383 | 0.00623 | -0.062 | 61.48
0.5 | 0.455 | 0.00629 | -0.062 | 72.328
1 | 0.523 | 0.00603 | -0.063 | 86.774
1.5 | 0.594 | 0.00657 | -0.064 | 90.404
2 | 0.664 | 0.00668 | -0.064 | 99.318
2.5 | 0.734 | 0.00684 | -0.065 | 107.195
3 | 0.803 | 0.00698 | -0.066 | 115.144
3.5 | 0.873 | 0.00718 | -0.067 | 121.551
4 | 0.942 | 0.00737 | -0.068 | 127.815
4.5 | 1.01 | 0.00768 | -0.068 | 131.458
5 | 1.066 | 0.00802 | -0.069 | 133.03
5.5 | 1.13 | 0.00833 | -0.07 | 135.755
6 | 1.192 | 0.0087 | -0.07 | 137.091
6.5 | 1.241 | 0.01158 | -0.071 | 107.149
7 | 1.291 | 0.01381 | -0.071 | 93.485
7.5 | 1.334 | 0.01824 | -0.071 | 73.138
8 | 1.376 | 0.02206 | -0.072 | 62.368
8.5 | 1.413 | 0.02359 | -0.072 | 59.904
9 | 1.441 | 0.02534 | -0.073 | 56.845
9.5 | 1.452 | 0.02732 | -0.074 | 53.144
10 | 1.43 | 0.02971 | -0.074 | 48.121
10.5 | 1.345 | 0.03249 | -0.075 | 41.408
11 | 0.893 | 0.03946 | -0.075 | 22.624
11.5 | 0.925 | 0.03986 | -0.075 | 23.208
12 | 0.827 | 0.09329 | -0.04 | 8.861
12.5 | 0.867 | 0.08731 | -0.051 | 9.93
13 | 0.88 | 0.10098 | -0.039 | 8.716
13.5 | 0.917 | 0.10887 | -0.049 | 8.421
14 | 0.936 | 0.10953 | -0.042 | 8.545
14.5 | 1.055 | 0.08 | -0.073 | 13.185

## 72. Re 4M Mach 0.50 (2)
BIGFOIL.COM POLAR EXPORT
NACA64-419 a=0.5
NACA64-419 a=0.5 |  |  |  | Cl Max: | 1.3193 | at alpha= | 15.5 | deg
XFOIL ncrit=9 |  |  |  | L/D Max: | 168.207 | at alpha= | 5 | deg
Re: | 4000000 |  |  | Cd Min: | 0.19498 | at alpha= | 20 | deg
Mach: | 0.5 |  |  | Cl=0 at alpha= | -2.7439 | deg
|  |  |  | @ Cl=0.1, Cd= | 0.0054588
|  |  |  | @ Cl=0.4, Cd= | 0.0054913
|  |  |  | @ Cl=0.6, Cd= | 0.0056535
alpha (deg) | Cl | Cd | Cm | Cl/Cd
-15.5 | -0.5422 | 0.12634 | -0.048 | -4.2916
-15 | -0.5836 | 0.1101 | -0.0594 | -5.3006
-14.5 | -0.6184 | 0.0958 | -0.0695 | -6.4551
-14 | -0.6507 | 0.08229 | -0.079 | -7.9074
-13.5 | -0.6822 | 0.06955 | -0.088 | -9.8088
-12.5 | -0.7446 | 0.04823 | -0.1009 | -15.4385
-12 | -0.7663 | 0.04029 | -0.1037 | -19.0196
-11.5 | -0.7792 | 0.03388 | -0.1043 | -22.9988
-11 | -0.7859 | 0.02842 | -0.1033 | -27.6531
-10.5 | -0.7864 | 0.02383 | -0.1009 | -33.0004
-10 | -0.7784 | 0.02009 | -0.0974 | -38.7456
-9.5 | -0.7611 | 0.01715 | -0.0932 | -44.379
-9 | -0.7423 | 0.01475 | -0.0881 | -50.3254
-8.5 | -0.7226 | 0.01302 | -0.0813 | -55.4992
-8 | -0.6899 | 0.01199 | -0.0747 | -57.5396
-7.5 | -0.6377 | 0.01109 | -0.0708 | -57.5023
-7 | -0.5771 | 0.0104 | -0.0682 | -55.4904
-6.5 | -0.5118 | 0.00986 | -0.0664 | -51.9067
-6 | -0.4453 | 0.00937 | -0.0651 | -47.524
-5.5 | -0.3769 | 0.00896 | -0.0643 | -42.0647
-5 | -0.3076 | 0.00858 | -0.0639 | -35.8508
-4.5 | -0.2381 | 0.00827 | -0.0637 | -28.7908
-4 | -0.169 | 0.00791 | -0.0637 | -21.3654
-3.5 | -0.1013 | 0.00741 | -0.0637 | -13.6707
-3 | -0.0336 | 0.00694 | -0.0639 | -4.8415
-2.5 | 0.032 | 0.00618 | -0.0642 | 5.178
-2 | 0.0983 | 0.00546 | -0.0646 | 18.0037
-1.5 | 0.1704 | 0.00541 | -0.0656 | 31.4972
-1 | 0.2433 | 0.00541 | -0.0667 | 44.9723
-0.5 | 0.3161 | 0.00543 | -0.0679 | 58.2136
0 | 0.3882 | 0.00548 | -0.069 | 70.8394
0.5 | 0.461 | 0.00555 | -0.0701 | 83.0631
1 | 0.5337 | 0.00558 | -0.0713 | 95.6452
1.5 | 0.6059 | 0.00566 | -0.0723 | 107.0495
2 | 0.6775 | 0.00579 | -0.0732 | 117.0121
2.5 | 0.7505 | 0.00586 | -0.0742 | 128.0717
3 | 0.823 | 0.00593 | -0.0751 | 138.7858
3.5 | 0.8939 | 0.0061 | -0.0755 | 146.541
4 | 0.9663 | 0.00621 | -0.0761 | 155.6039
4.5 | 1.0356 | 0.00643 | -0.076 | 161.0575
5 | 1.1068 | 0.00658 | -0.0759 | 168.2067
6 | 1.2214 | 0.00762 | -0.0712 | 160.2887
6.5 | 1.1873 | 0.00983 | -0.0554 | 120.7833
7 | 1.157 | 0.01333 | -0.0436 | 86.7967
7.5 | 1.1423 | 0.017 | -0.0353 | 67.1941
8 | 1.1253 | 0.02121 | -0.0278 | 53.0552
8.5 | 1.1167 | 0.02539 | -0.022 | 43.9819
9 | 1.1153 | 0.02956 | -0.0173 | 37.73
9.5 | 1.1225 | 0.03353 | -0.0137 | 33.4775
10 | 1.1263 | 0.0379 | -0.0103 | 29.7177
10.5 | 1.1312 | 0.04211 | -0.0068 | 26.863
11 | 1.1682 | 0.04626 | -0.0083 | 25.2529
11.5 | 1.1911 | 0.05015 | -0.0065 | 23.7507
12 | 1.2139 | 0.05421 | -0.005 | 22.3925
12.5 | 1.237 | 0.05843 | -0.0036 | 21.1706
13 | 1.2594 | 0.06284 | -0.0024 | 20.0414
13.5 | 1.2774 | 0.06788 | -0.0016 | 18.8185
14 | 1.2944 | 0.07322 | -0.0011 | 17.6782
14.5 | 1.3084 | 0.0791 | -0.001 | 16.5411
15 | 1.3169 | 0.08578 | -0.0016 | 15.3521
15.5 | 1.3193 | 0.09343 | -0.0029 | 14.1207
16 | 1.3162 | 0.10199 | -0.0051 | 12.9052
16.5 | 1.3081 | 0.11153 | -0.0084 | 11.7287
17 | 1.2962 | 0.12184 | -0.0128 | 10.6385
17.5 | 1.283 | 0.13272 | -0.0181 | 9.667
18 | 1.2673 | 0.1442 | -0.0245 | 8.7885
18.5 | 1.2514 | 0.15607 | -0.0317 | 8.0182
19 | 1.2309 | 0.16897 | -0.0402 | 7.2847
19.5 | 1.2127 | 0.18183 | -0.0491 | 6.6694
20 | 1.1957 | 0.19498 | -0.0585 | 6.1324

## 73. Re 5M Mach 0.00 (1)
BIGFOIL.COM POLAR EXPORT
NACA64-419 a=0.5
NACA64-419 a=0.5 |  |  |  | Cl Max: | 1.689 | at alpha= | 15.5 | deg
JavaFoil+Calcfoil stall+Eppler ext transition |  |  |  | L/D Max: | 157.307 | at alpha= | 6 | deg
Re: | 5000000 |  |  | Cd Min: | 0.00537 | at alpha= | -2.5 | deg
Mach: | 0 |  |  | Cl=0 at alpha= | -2.6508 | deg
|  |  |  | @ Cl=0.1, Cd= | 0.005377
|  |  |  | @ Cl=0.4, Cd= | 0.0055416
|  |  |  | @ Cl=0.6, Cd= | 0.0057551
alpha (deg) | Cl | Cd | Cm | Cl/Cd
-20 | -0.959 | 0.15091 | -0.015 | -6.355
-19.5 | -0.978 | 0.13697 | -0.016 | -7.14
-19 | -0.989 | 0.13202 | -0.016 | -7.491
-18.5 | -1.002 | 0.12318 | -0.017 | -8.132
-18 | -1.013 | 0.1138 | -0.018 | -8.905
-17.5 | -1.02 | 0.10799 | -0.019 | -9.441
-17 | -1.039 | 0.09025 | -0.021 | -11.514
-16.5 | -1.074 | 0.06506 | -0.023 | -16.513
-16 | -1.09 | 0.05247 | -0.025 | -20.766
-15.5 | -1.099 | 0.04245 | -0.026 | -25.898
-15 | -1.101 | 0.03574 | -0.027 | -30.803
-14.5 | -1.097 | 0.03054 | -0.029 | -35.937
-14 | -1.089 | 0.02617 | -0.03 | -41.629
-13.5 | -1.075 | 0.02326 | -0.031 | -46.225
-13 | -1.056 | 0.02059 | -0.032 | -51.303
-12.5 | -1.032 | 0.01855 | -0.032 | -55.634
-12 | -1.009 | 0.01444 | -0.034 | -69.869
-11.5 | -0.963 | 0.01573 | -0.034 | -61.22
-11 | -0.932 | 0.01278 | -0.035 | -72.9
-10.5 | -0.89 | 0.01203 | -0.036 | -73.956
-10 | -0.845 | 0.01142 | -0.037 | -73.957
-9.5 | -0.798 | 0.01087 | -0.038 | -73.409
-9 | -0.749 | 0.01037 | -0.039 | -72.199
-8.5 | -0.698 | 0.00968 | -0.04 | -72.072
-8 | -0.646 | 0.00937 | -0.041 | -68.93
-7.5 | -0.589 | 0.00907 | -0.042 | -64.878
-7 | -0.531 | 0.00878 | -0.042 | -60.426
-6.5 | -0.472 | 0.00848 | -0.043 | -55.607
-6 | -0.412 | 0.00829 | -0.044 | -49.702
-5.5 | -0.352 | 0.00802 | -0.045 | -43.851
-5 | -0.291 | 0.00789 | -0.045 | -36.889
-4.5 | -0.23 | 0.00767 | -0.046 | -29.917
-4 | -0.168 | 0.00651 | -0.047 | -25.776
-3.5 | -0.106 | 0.0058 | -0.048 | -18.274
-3 | -0.044 | 0.00539 | -0.049 | -8.114
-2.5 | 0.019 | 0.00537 | -0.049 | 3.461
-2 | 0.081 | 0.00538 | -0.05 | 15.11
-1.5 | 0.144 | 0.00537 | -0.051 | 26.791
-1 | 0.206 | 0.00541 | -0.052 | 38.14
-0.5 | 0.269 | 0.00543 | -0.053 | 49.543
0 | 0.331 | 0.00546 | -0.053 | 60.716
0.5 | 0.394 | 0.00553 | -0.054 | 71.286
1 | 0.456 | 0.00565 | -0.055 | 80.849
1.5 | 0.519 | 0.00569 | -0.056 | 91.242
2 | 0.581 | 0.00574 | -0.056 | 101.24
2.5 | 0.644 | 0.00579 | -0.057 | 111.23
3 | 0.706 | 0.00587 | -0.058 | 120.224
3.5 | 0.768 | 0.00593 | -0.059 | 129.518
4 | 0.83 | 0.00611 | -0.06 | 135.997
4.5 | 0.892 | 0.00629 | -0.06 | 141.783
5 | 0.948 | 0.00648 | -0.061 | 146.404
5.5 | 1.002 | 0.00659 | -0.062 | 151.935
6 | 1.058 | 0.00673 | -0.062 | 157.307
6.5 | 1.106 | 0.00845 | -0.062 | 130.804
7 | 1.157 | 0.00944 | -0.063 | 122.489
7.5 | 1.205 | 0.011 | -0.063 | 109.52
8 | 1.251 | 0.01315 | -0.064 | 95.164
8.5 | 1.3 | 0.01418 | -0.064 | 91.679
9 | 1.345 | 0.01619 | -0.065 | 83.024
9.5 | 1.39 | 0.01701 | -0.065 | 81.685
10 | 1.432 | 0.01789 | -0.066 | 80.037
10.5 | 1.472 | 0.01885 | -0.066 | 78.06
11 | 1.508 | 0.01984 | -0.067 | 76.009
11.5 | 1.542 | 0.02093 | -0.067 | 73.692
12 | 1.573 | 0.02206 | -0.068 | 71.314
12.5 | 1.601 | 0.02324 | -0.069 | 68.887
13 | 1.625 | 0.02461 | -0.069 | 66.018
13.5 | 1.646 | 0.02593 | -0.07 | 63.466
14 | 1.663 | 0.02739 | -0.07 | 60.719
14.5 | 1.677 | 0.02897 | -0.071 | 57.883
15 | 1.687 | 0.03064 | -0.071 | 55.04
15.5 | 1.689 | 0.0324 | -0.072 | 52.144
16 | 1.688 | 0.03434 | -0.072 | 49.156
16.5 | 1.682 | 0.03638 | -0.072 | 46.242
17 | 1.673 | 0.03842 | -0.073 | 43.545
17.5 | 1.66 | 0.04091 | -0.073 | 40.591
18 | 1.644 | 0.04361 | -0.074 | 37.695
18.5 | 1.625 | 0.04614 | -0.074 | 35.213
19 | 1.602 | 0.04927 | -0.074 | 32.513
19.5 | 1.577 | 0.05239 | -0.075 | 30.105
20 | 1.55 | 0.05583 | -0.075 | 27.756

## 74. Re 5M Mach 0.00 (2)
BIGFOIL.COM POLAR EXPORT
NACA64-419 a=0.5
NACA64-419 a=0.5 |  |  |  | Cl Max: | 1.5849 | at alpha= | 20 | deg
XFOIL ncrit=9 |  |  |  | L/D Max: | 165.4 | at alpha= | 5.5 | deg
Re: | 5000000 |  |  | Cd Min: | 0.07586 | at alpha= | 20 | deg
Mach: | 0 |  |  | Cl=0 at alpha= | -2.6986 | deg
|  |  |  | @ Cl=0.1, Cd= | 0.0049233
|  |  |  | @ Cl=0.4, Cd= | 0.0048131
|  |  |  | @ Cl=0.6, Cd= | 0.0049746
alpha (deg) | Cl | Cd | Cm | Cl/Cd
-20 | -1.4312 | 0.03974 | -0.0723 | -36.0141
-19.5 | -1.421 | 0.0361 | -0.0726 | -39.3629
-19 | -1.4063 | 0.03297 | -0.0726 | -42.6539
-18.5 | -1.3924 | 0.02995 | -0.0723 | -46.4908
-18 | -1.3784 | 0.02708 | -0.0715 | -50.901
-17.5 | -1.3613 | 0.02458 | -0.0705 | -55.3824
-17 | -1.342 | 0.02236 | -0.0692 | -60.0179
-16.5 | -1.3193 | 0.02049 | -0.0677 | -64.3875
-16 | -1.2946 | 0.01889 | -0.066 | -68.5336
-15.5 | -1.268 | 0.01752 | -0.064 | -72.3744
-15 | -1.2412 | 0.01629 | -0.0617 | -76.194
-14.5 | -1.2131 | 0.01531 | -0.059 | -79.2358
-14 | -1.1903 | 0.01431 | -0.0551 | -83.1796
-13.5 | -1.1662 | 0.01361 | -0.0505 | -85.687
-13 | -1.1257 | 0.013 | -0.0487 | -86.5923
-12.5 | -1.0809 | 0.01247 | -0.0475 | -86.68
-12 | -1.0333 | 0.01199 | -0.0467 | -86.1802
-11.5 | -0.9836 | 0.01156 | -0.0462 | -85.0865
-11 | -0.9334 | 0.0111 | -0.0457 | -84.0901
-10.5 | -0.8824 | 0.01063 | -0.0454 | -83.0103
-10 | -0.8296 | 0.01022 | -0.0453 | -81.1742
-9.5 | -0.7755 | 0.00988 | -0.0454 | -78.4919
-9 | -0.7203 | 0.00958 | -0.0457 | -75.1879
-8.5 | -0.6657 | 0.00919 | -0.0458 | -72.4374
-8 | -0.6098 | 0.0089 | -0.0462 | -68.5169
-7.5 | -0.553 | 0.00864 | -0.0467 | -64.0046
-7 | -0.4964 | 0.00833 | -0.0471 | -59.5918
-6.5 | -0.439 | 0.0081 | -0.0477 | -54.1975
-6 | -0.3813 | 0.00785 | -0.0483 | -48.5732
-5.5 | -0.3233 | 0.00762 | -0.049 | -42.4278
-5 | -0.2654 | 0.00737 | -0.0497 | -36.0109
-4.5 | -0.2078 | 0.00706 | -0.0503 | -29.4334
-4 | -0.1499 | 0.00672 | -0.0511 | -22.3065
-3.5 | -0.092 | 0.0064 | -0.0518 | -14.375
-2.5 | 0.0228 | 0.00546 | -0.0533 | 4.1758
-2 | 0.0801 | 0.00496 | -0.0541 | 16.1492
-1.5 | 0.1397 | 0.00485 | -0.0551 | 28.8041
-1 | 0.2001 | 0.00479 | -0.0562 | 41.7745
-0.5 | 0.2606 | 0.00479 | -0.0573 | 54.405
0 | 0.3207 | 0.0048 | -0.0583 | 66.8125
0.5 | 0.3813 | 0.00481 | -0.0594 | 79.2723
1 | 0.4417 | 0.00482 | -0.0605 | 91.639
1.5 | 0.5017 | 0.0049 | -0.0616 | 102.3878
2 | 0.562 | 0.00493 | -0.0626 | 113.9959
2.5 | 0.6217 | 0.005 | -0.0637 | 124.34
3 | 0.6814 | 0.00507 | -0.0647 | 134.3984
3.5 | 0.7407 | 0.00515 | -0.0657 | 143.8252
4 | 0.7997 | 0.00526 | -0.0666 | 152.0342
4.5 | 0.8581 | 0.00538 | -0.0675 | 159.4981
5 | 0.9159 | 0.00554 | -0.0682 | 165.3249
5.5 | 0.9709 | 0.00587 | -0.0686 | 165.4003
6 | 1.0121 | 0.00704 | -0.0669 | 143.7642
6.5 | 1.0544 | 0.00792 | -0.0653 | 133.1313
7 | 1.0923 | 0.00883 | -0.0629 | 123.7033
7.5 | 1.1236 | 0.00976 | -0.0594 | 115.123
8 | 1.1384 | 0.01059 | -0.0527 | 107.4976
8.5 | 1.1506 | 0.01177 | -0.0465 | 97.757
9 | 1.1708 | 0.013 | -0.0421 | 90.0615
9.5 | 1.1884 | 0.01455 | -0.0379 | 81.677
10 | 1.202 | 0.01644 | -0.0336 | 73.1144
12 | 1.2965 | 0.02401 | -0.0251 | 53.9983
12.5 | 1.3183 | 0.0263 | -0.0233 | 50.1255
13 | 1.3432 | 0.02845 | -0.0219 | 47.2127
13.5 | 1.3656 | 0.03089 | -0.0206 | 44.2085
14 | 1.3871 | 0.03347 | -0.0193 | 41.4431
14.5 | 1.4089 | 0.03611 | -0.0183 | 39.0169
15 | 1.4278 | 0.03905 | -0.0172 | 36.5634
15.5 | 1.4457 | 0.04213 | -0.0163 | 34.3152
16 | 1.4676 | 0.04493 | -0.0157 | 32.6641
16.5 | 1.4858 | 0.04816 | -0.0151 | 30.8513
17 | 1.5026 | 0.05158 | -0.0147 | 29.1314
17.5 | 1.5178 | 0.05524 | -0.0143 | 27.4765
18 | 1.5322 | 0.05903 | -0.0142 | 25.9563
18.5 | 1.547 | 0.06294 | -0.0143 | 24.579
19 | 1.5613 | 0.06699 | -0.0146 | 23.3065
19.5 | 1.5757 | 0.07103 | -0.0151 | 22.1836
20 | 1.5849 | 0.07586 | -0.0158 | 20.8924

## 75. Re 5M Mach 0.10 (1)
BIGFOIL.COM POLAR EXPORT
NACA64-419 a=0.5
NACA64-419 a=0.5 |  |  |  | Cl Max: | 1.677 | at alpha= | 15 | deg
JavaFoil+Calcfoil stall+Eppler ext transition |  |  |  | L/D Max: | 156.216 | at alpha= | 6 | deg
Re: | 5000000 |  |  | Cd Min: | 0.00536 | at alpha= | -2.5 | deg
Mach: | 0.1 |  |  | Cl=0 at alpha= | -2.6508 | deg
|  |  |  | @ Cl=0.1, Cd= | 0.0053971
|  |  |  | @ Cl=0.4, Cd= | 0.0055744
|  |  |  | @ Cl=0.6, Cd= | 0.0057503
alpha (deg) | Cl | Cd | Cm | Cl/Cd
-19.5 | -0.935 | 0.14634 | -0.015 | -6.388
-19 | -0.952 | 0.13739 | -0.016 | -6.927
-18.5 | -0.968 | 0.12862 | -0.017 | -7.522
-18 | -0.981 | 0.11982 | -0.018 | -8.19
-17.5 | -0.994 | 0.11044 | -0.019 | -9.001
-17 | -1.006 | 0.10003 | -0.02 | -10.06
-16.5 | -1.023 | 0.08574 | -0.021 | -11.93
-16 | -1.063 | 0.05908 | -0.024 | -17.988
-15.5 | -1.071 | 0.05017 | -0.026 | -21.351
-15 | -1.084 | 0.03897 | -0.027 | -27.807
-14.5 | -1.085 | 0.03256 | -0.028 | -33.311
-14 | -1.08 | 0.02755 | -0.03 | -39.207
-13.5 | -1.068 | 0.02438 | -0.031 | -43.819
-13 | -1.05 | 0.02187 | -0.031 | -48.005
-12.5 | -1.029 | 0.01913 | -0.033 | -53.807
-12 | -0.998 | 0.01733 | -0.033 | -57.618
-11.5 | -0.963 | 0.01608 | -0.034 | -59.857
-11 | -0.933 | 0.01299 | -0.036 | -71.808
-10.5 | -0.891 | 0.0122 | -0.036 | -73.029
-10 | -0.846 | 0.01154 | -0.037 | -73.319
-9.5 | -0.8 | 0.01097 | -0.038 | -72.921
-9 | -0.751 | 0.01047 | -0.039 | -71.677
-8.5 | -0.7 | 0.00933 | -0.04 | -74.984
-8 | -0.649 | 0.00953 | -0.041 | -68.075
-7.5 | -0.591 | 0.00913 | -0.042 | -64.73
-7 | -0.533 | 0.00882 | -0.043 | -60.455
-6.5 | -0.474 | 0.00848 | -0.043 | -55.842
-6 | -0.414 | 0.00829 | -0.044 | -49.899
-5.5 | -0.353 | 0.00809 | -0.045 | -43.696
-5 | -0.292 | 0.00788 | -0.046 | -37.1
-4.5 | -0.231 | 0.00772 | -0.046 | -29.886
-4 | -0.169 | 0.00651 | -0.047 | -25.914
-3.5 | -0.106 | 0.00582 | -0.048 | -18.296
-3 | -0.044 | 0.0054 | -0.049 | -8.151
-2.5 | 0.019 | 0.00536 | -0.05 | 3.487
-2 | 0.082 | 0.0054 | -0.05 | 15.127
-1.5 | 0.145 | 0.00539 | -0.051 | 26.805
-1 | 0.207 | 0.0054 | -0.052 | 38.443
-0.5 | 0.27 | 0.00542 | -0.053 | 49.89
0 | 0.333 | 0.00553 | -0.054 | 60.291
0.5 | 0.396 | 0.00557 | -0.054 | 71.116
1 | 0.459 | 0.00564 | -0.055 | 81.382
1.5 | 0.522 | 0.00568 | -0.056 | 91.834
2 | 0.584 | 0.00573 | -0.057 | 101.929
2.5 | 0.647 | 0.00581 | -0.058 | 111.32
3 | 0.71 | 0.00592 | -0.058 | 119.852
3.5 | 0.772 | 0.00602 | -0.059 | 128.35
4 | 0.835 | 0.00611 | -0.06 | 136.548
4.5 | 0.897 | 0.00632 | -0.061 | 141.972
5 | 0.953 | 0.00647 | -0.061 | 147.194
5.5 | 1.006 | 0.00662 | -0.062 | 151.835
6 | 1.063 | 0.0068 | -0.062 | 156.216
6.5 | 1.11 | 0.00854 | -0.063 | 130.064
7 | 1.161 | 0.00953 | -0.063 | 121.827
7.5 | 1.21 | 0.01119 | -0.063 | 108.088
8 | 1.256 | 0.01332 | -0.064 | 94.32
8.5 | 1.302 | 0.01576 | -0.064 | 82.616
9 | 1.349 | 0.01641 | -0.065 | 82.203
9.5 | 1.394 | 0.01723 | -0.065 | 80.92
10 | 1.436 | 0.01815 | -0.066 | 79.12
10.5 | 1.475 | 0.0191 | -0.067 | 77.258
11 | 1.512 | 0.02013 | -0.067 | 75.098
11.5 | 1.545 | 0.02126 | -0.068 | 72.669
12 | 1.575 | 0.02247 | -0.068 | 70.066
12.5 | 1.601 | 0.02364 | -0.069 | 67.74
13 | 1.624 | 0.02505 | -0.069 | 64.839
13.5 | 1.643 | 0.02638 | -0.07 | 62.281
14 | 1.658 | 0.02802 | -0.07 | 59.187
14.5 | 1.67 | 0.02953 | -0.071 | 56.55
15 | 1.677 | 0.03127 | -0.071 | 53.635
15.5 | 1.677 | 0.03294 | -0.072 | 50.922
16 | 1.672 | 0.0351 | -0.072 | 47.637
16.5 | 1.663 | 0.0373 | -0.073 | 44.586
17 | 1.65 | 0.03939 | -0.073 | 41.898
17.5 | 1.633 | 0.04194 | -0.074 | 38.937
18 | 1.612 | 0.04477 | -0.074 | 36.013
18.5 | 1.588 | 0.04787 | -0.074 | 33.18
19 | 1.561 | 0.05083 | -0.075 | 30.717
19.5 | 1.532 | 0.0541 | -0.075 | 28.312
20 | 1.499 | 0.05784 | -0.075 | 25.919

## 76. Re 5M Mach 0.10 (2)
BIGFOIL.COM POLAR EXPORT
NACA64-419 a=0.5
NACA64-419 a=0.5 |  |  |  | Cl Max: | 1.5772 | at alpha= | 20 | deg
XFOIL ncrit=9 |  |  |  | L/D Max: | 165.976 | at alpha= | 5.5 | deg
Re: | 5000000 |  |  | Cd Min: | 0.07896 | at alpha= | 20 | deg
Mach: | 0.1 |  |  | Cl=0 at alpha= | -2.7009 | deg
|  |  |  | @ Cl=0.1, Cd= | 0.0049346
|  |  |  | @ Cl=0.4, Cd= | 0.0048253
|  |  |  | @ Cl=0.6, Cd= | 0.0049899
alpha (deg) | Cl | Cd | Cm | Cl/Cd
-20 | -1.412 | 0.04342 | -0.0739 | -32.5196
-19.5 | -1.4111 | 0.03872 | -0.0746 | -36.4437
-19 | -1.4007 | 0.03501 | -0.0748 | -40.0086
-18.5 | -1.3861 | 0.03185 | -0.0746 | -43.5196
-18 | -1.3706 | 0.02892 | -0.0741 | -47.3928
-17.5 | -1.355 | 0.02615 | -0.0732 | -51.8164
-17 | -1.338 | 0.02363 | -0.072 | -56.6229
-16.5 | -1.3163 | 0.02156 | -0.0705 | -61.0529
-16 | -1.2927 | 0.01975 | -0.0688 | -65.4532
-15.5 | -1.2666 | 0.01823 | -0.0669 | -69.4789
-15 | -1.24 | 0.01687 | -0.0646 | -73.5033
-14.5 | -1.2118 | 0.01576 | -0.0621 | -76.8909
-14 | -1.1854 | 0.01474 | -0.0588 | -80.4206
-13.5 | -1.1638 | 0.01386 | -0.054 | -83.9683
-13 | -1.1298 | 0.01323 | -0.0509 | -85.3968
-12.5 | -1.0861 | 0.01266 | -0.0493 | -85.7899
-12 | -1.0391 | 0.01215 | -0.0482 | -85.5226
-11.5 | -0.9895 | 0.01169 | -0.0475 | -84.645
-11 | -0.9385 | 0.01126 | -0.047 | -83.3481
-10.5 | -0.8878 | 0.01075 | -0.0465 | -82.586
-10 | -0.8349 | 0.01031 | -0.0462 | -80.9796
-9.5 | -0.7806 | 0.00995 | -0.0462 | -78.4523
-9 | -0.7251 | 0.00963 | -0.0464 | -75.296
-8.5 | -0.6699 | 0.00926 | -0.0465 | -72.3434
-8 | -0.6138 | 0.00895 | -0.0468 | -68.581
-7.5 | -0.5566 | 0.00868 | -0.0472 | -64.1244
-7 | -0.4995 | 0.00838 | -0.0476 | -59.6062
-6.5 | -0.4418 | 0.00813 | -0.0482 | -54.3419
-6 | -0.3836 | 0.00788 | -0.0488 | -48.6802
-5.5 | -0.3252 | 0.00765 | -0.0494 | -42.5098
-5 | -0.2669 | 0.00741 | -0.0501 | -36.0189
-4.5 | -0.2089 | 0.00708 | -0.0507 | -29.5056
-4 | -0.1506 | 0.00675 | -0.0514 | -22.3111
-3.5 | -0.0924 | 0.00643 | -0.0522 | -14.3701
-3 | -0.0344 | 0.00603 | -0.0529 | -5.7048
-2.5 | 0.0231 | 0.00548 | -0.0537 | 4.2153
-2 | 0.0807 | 0.00497 | -0.0545 | 16.2374
-1.5 | 0.1407 | 0.00486 | -0.0555 | 28.9506
-1 | 0.2016 | 0.0048 | -0.0565 | 42
-0.5 | 0.2624 | 0.0048 | -0.0576 | 54.6667
0 | 0.3229 | 0.00482 | -0.0587 | 66.9917
0.5 | 0.3839 | 0.00482 | -0.0598 | 79.6473
1 | 0.4446 | 0.00484 | -0.0609 | 91.8595
1.5 | 0.505 | 0.00492 | -0.0619 | 102.6423
2 | 0.5658 | 0.00495 | -0.063 | 114.303
2.5 | 0.6258 | 0.00502 | -0.064 | 124.6614
3 | 0.686 | 0.00508 | -0.0651 | 135.0394
3.5 | 0.7457 | 0.00517 | -0.066 | 144.236
4 | 0.8051 | 0.00527 | -0.067 | 152.7704
4.5 | 0.864 | 0.0054 | -0.0678 | 160
5 | 0.9222 | 0.00556 | -0.0686 | 165.8633
5.5 | 0.9776 | 0.00589 | -0.0689 | 165.9762
6 | 1.0184 | 0.00708 | -0.0671 | 143.8418
6.5 | 1.0603 | 0.00798 | -0.0653 | 132.8697
7 | 1.0971 | 0.00891 | -0.0626 | 123.1313
7.5 | 1.1263 | 0.00987 | -0.0587 | 114.1135
8 | 1.1364 | 0.01077 | -0.0512 | 105.5153
8.5 | 1.1494 | 0.01204 | -0.0452 | 95.4651
9 | 1.1698 | 0.01335 | -0.0409 | 87.6255
9.5 | 1.1869 | 0.01499 | -0.0367 | 79.1795
10 | 1.1999 | 0.01699 | -0.0324 | 70.6239
11.5 | 1.2693 | 0.02286 | -0.0259 | 55.5249
12 | 1.2941 | 0.02491 | -0.0241 | 51.951
12.5 | 1.3167 | 0.02724 | -0.0224 | 48.337
13 | 1.3403 | 0.02957 | -0.0209 | 45.3263
13.5 | 1.3621 | 0.03215 | -0.0195 | 42.367
14 | 1.3843 | 0.03474 | -0.0183 | 39.8474
14.5 | 1.4071 | 0.03734 | -0.0173 | 37.6834
15 | 1.4258 | 0.04036 | -0.0162 | 35.3271
15.5 | 1.4439 | 0.04354 | -0.0153 | 33.1626
16 | 1.4636 | 0.04665 | -0.0146 | 31.3741
16.5 | 1.4832 | 0.04979 | -0.0141 | 29.7891
17 | 1.5003 | 0.05329 | -0.0137 | 28.1535
17.5 | 1.5126 | 0.05736 | -0.0134 | 26.3703
18 | 1.5279 | 0.06121 | -0.0133 | 24.9616
18.5 | 1.5453 | 0.06492 | -0.0134 | 23.8031
19 | 1.5581 | 0.06923 | -0.0138 | 22.5061
19.5 | 1.5687 | 0.0739 | -0.0144 | 21.2273
20 | 1.5772 | 0.07896 | -0.0152 | 19.9747

## 77. Re 5M Mach 0.25 (1)
BIGFOIL.COM POLAR EXPORT
NACA64-419 a=0.5
NACA64-419 a=0.5 |  |  |  | Cl Max: | 1.611 | at alpha= | 13.5 | deg
JavaFoil+Calcfoil stall+Eppler ext transition |  |  |  | L/D Max: | 156.158 | at alpha= | 4.5 | deg
Re: | 5000000 |  |  | Cd Min: | 0.00543 | at alpha= | -1.5 | deg
Mach: | 0.25 |  |  | Cl=0 at alpha= | -2.6484 | deg
|  |  |  | @ Cl=0.1, Cd= | 0.0054451
|  |  |  | @ Cl=0.4, Cd= | 0.0055968
|  |  |  | @ Cl=0.6, Cd= | 0.00583
alpha (deg) | Cl | Cd | Cm | Cl/Cd
-18 | -0.736 | 0.14504 | -0.015 | -5.072
-17.5 | -0.775 | 0.13771 | -0.016 | -5.63
-17 | -0.81 | 0.1296 | -0.016 | -6.254
-16.5 | -0.842 | 0.11863 | -0.018 | -7.102
-16 | -0.868 | 0.11116 | -0.018 | -7.808
-15.5 | -0.889 | 0.10251 | -0.019 | -8.676
-15 | -0.908 | 0.09213 | -0.021 | -9.858
-14.5 | -0.943 | 0.06964 | -0.025 | -13.543
-14 | -0.991 | 0.04389 | -0.028 | -22.568
-13.5 | -1.003 | 0.03503 | -0.03 | -28.637
-13 | -1.008 | 0.0281 | -0.031 | -35.883
-12.5 | -1.003 | 0.02335 | -0.033 | -42.948
-12 | -0.98 | 0.02085 | -0.034 | -47.018
-11.5 | -0.954 | 0.01844 | -0.035 | -51.741
-11 | -0.923 | 0.01653 | -0.036 | -55.847
-10.5 | -0.894 | 0.01326 | -0.037 | -67.41
-10 | -0.853 | 0.01239 | -0.038 | -68.825
-9.5 | -0.808 | 0.0117 | -0.039 | -69.068
-9 | -0.761 | 0.01105 | -0.04 | -68.828
-8.5 | -0.71 | 0.01054 | -0.041 | -67.366
-8 | -0.657 | 0.0094 | -0.042 | -69.897
-7.5 | -0.605 | 0.00951 | -0.043 | -63.575
-7 | -0.546 | 0.00908 | -0.044 | -60.114
-6.5 | -0.486 | 0.00872 | -0.045 | -55.684
-6 | -0.424 | 0.00856 | -0.045 | -49.577
-5.5 | -0.363 | 0.00825 | -0.046 | -43.932
-5 | -0.3 | 0.00804 | -0.047 | -37.293
-4.5 | -0.237 | 0.00784 | -0.048 | -30.227
-4 | -0.173 | 0.00767 | -0.049 | -22.592
-3.5 | -0.109 | 0.00597 | -0.049 | -18.318
-3 | -0.045 | 0.00544 | -0.05 | -8.31
-2.5 | 0.019 | 0.00545 | -0.051 | 3.525
-2 | 0.084 | 0.00545 | -0.052 | 15.389
-1.5 | 0.149 | 0.00543 | -0.053 | 27.355
-1 | 0.213 | 0.00547 | -0.053 | 38.948
-0.5 | 0.278 | 0.00552 | -0.054 | 50.271
0 | 0.342 | 0.00557 | -0.055 | 61.474
0.5 | 0.407 | 0.0056 | -0.056 | 72.607
1 | 0.471 | 0.00573 | -0.057 | 82.271
1.5 | 0.536 | 0.0058 | -0.058 | 92.378
2 | 0.6 | 0.00583 | -0.058 | 102.98
2.5 | 0.665 | 0.00591 | -0.059 | 112.537
3 | 0.729 | 0.00603 | -0.06 | 120.862
3.5 | 0.793 | 0.00615 | -0.061 | 128.991
4 | 0.858 | 0.00633 | -0.062 | 135.578
4.5 | 0.916 | 0.00587 | -0.062 | 156.158
5 | 0.97 | 0.00665 | -0.063 | 145.976
5.5 | 1.029 | 0.00683 | -0.063 | 150.703
6 | 1.088 | 0.00703 | -0.064 | 154.638
6.5 | 1.135 | 0.00906 | -0.064 | 125.288
7 | 1.187 | 0.01023 | -0.065 | 115.957
7.5 | 1.235 | 0.01219 | -0.065 | 101.274
8 | 1.282 | 0.01435 | -0.065 | 89.357
8.5 | 1.328 | 0.01679 | -0.066 | 79.098
9 | 1.375 | 0.01755 | -0.066 | 78.313
9.5 | 1.418 | 0.01854 | -0.067 | 76.518
10 | 1.458 | 0.0196 | -0.068 | 74.374
10.5 | 1.493 | 0.02071 | -0.068 | 72.108
11 | 1.525 | 0.0219 | -0.069 | 69.639
11.5 | 1.552 | 0.02315 | -0.069 | 67.055
12 | 1.575 | 0.02447 | -0.07 | 64.36
12.5 | 1.592 | 0.02603 | -0.07 | 61.18
13 | 1.605 | 0.0275 | -0.071 | 58.338
13.5 | 1.611 | 0.02925 | -0.071 | 55.077
14 | 1.611 | 0.03111 | -0.072 | 51.8
14.5 | 1.606 | 0.03308 | -0.072 | 48.557
15 | 1.593 | 0.03546 | -0.073 | 44.935
15.5 | 1.569 | 0.03788 | -0.073 | 41.412
16 | 1.537 | 0.0405 | -0.074 | 37.946
16.5 | 1.498 | 0.04323 | -0.074 | 34.661
17 | 1.452 | 0.04642 | -0.074 | 31.283
17.5 | 1.399 | 0.0502 | -0.075 | 27.868
18 | 1.341 | 0.05406 | -0.075 | 24.8
18.5 | 1.275 | 0.05901 | -0.075 | 21.613

## 78. Re 5M Mach 0.25 (2)
BIGFOIL.COM POLAR EXPORT
NACA64-419 a=0.5
NACA64-419 a=0.5 |  |  |  | Cl Max: | 1.5437 | at alpha= | 20 | deg
XFOIL ncrit=9 |  |  |  | L/D Max: | 168.819 | at alpha= | 5.5 | deg
Re: | 5000000 |  |  | Cd Min: | 0.09504 | at alpha= | 20 | deg
Mach: | 0.25 |  |  | Cl=0 at alpha= | -2.7067 | deg
|  |  |  | @ Cl=0.1, Cd= | 0.0050118
|  |  |  | @ Cl=0.4, Cd= | 0.0049011
|  |  |  | @ Cl=0.6, Cd= | 0.0050513
alpha (deg) | Cl | Cd | Cm | Cl/Cd
-20 | -1.2229 | 0.07589 | -0.0698 | -16.1141
-19.5 | -1.256 | 0.06489 | -0.0759 | -19.3558
-19 | -1.288 | 0.05504 | -0.0806 | -23.4012
-18.5 | -1.3109 | 0.04701 | -0.0834 | -27.8856
-18 | -1.3271 | 0.04023 | -0.0849 | -32.9878
-17.5 | -1.3211 | 0.03572 | -0.0851 | -36.9849
-17 | -1.3066 | 0.03216 | -0.0847 | -40.6281
-16.5 | -1.2901 | 0.02894 | -0.0839 | -44.5784
-16 | -1.2729 | 0.02594 | -0.0826 | -49.0709
-15.5 | -1.2518 | 0.02339 | -0.081 | -53.5186
-15 | -1.2285 | 0.02112 | -0.0791 | -58.1676
-14.5 | -1.2019 | 0.01923 | -0.0769 | -62.5013
-14 | -1.1742 | 0.01757 | -0.0743 | -66.8298
-13.5 | -1.1431 | 0.01625 | -0.0716 | -70.3446
-12.5 | -1.0928 | 0.01386 | -0.0631 | -78.8456
-11.5 | -1.017 | 0.01253 | -0.0561 | -81.1652
-11 | -0.9675 | 0.01197 | -0.0544 | -80.8271
-10.5 | -0.9152 | 0.01145 | -0.0531 | -79.9301
-10 | -0.8623 | 0.01091 | -0.052 | -79.0376
-9.5 | -0.8076 | 0.01042 | -0.0513 | -77.5048
-9 | -0.7508 | 0.01 | -0.0508 | -75.08
-8.5 | -0.6927 | 0.00967 | -0.0506 | -71.6339
-8 | -0.6351 | 0.00925 | -0.0504 | -68.6595
-7.5 | -0.5762 | 0.00891 | -0.0504 | -64.6689
-7 | -0.5164 | 0.00864 | -0.0507 | -59.7685
-6.5 | -0.4569 | 0.00832 | -0.0509 | -54.9159
-6 | -0.3964 | 0.00805 | -0.0513 | -49.2422
-5.5 | -0.336 | 0.00779 | -0.0518 | -43.1322
-5 | -0.2752 | 0.00756 | -0.0523 | -36.4021
-4.5 | -0.2147 | 0.00725 | -0.0529 | -29.6138
-4 | -0.1547 | 0.0069 | -0.0535 | -22.4203
-3.5 | -0.0944 | 0.00658 | -0.0542 | -14.3465
-2 | 0.0841 | 0.00505 | -0.0563 | 16.6535
-1.5 | 0.1465 | 0.0049 | -0.0573 | 29.898
-1 | 0.2093 | 0.00486 | -0.0584 | 43.0658
-0.5 | 0.2721 | 0.00488 | -0.0595 | 55.7582
0 | 0.3352 | 0.00486 | -0.0606 | 68.9712
0.5 | 0.3983 | 0.0049 | -0.0618 | 81.2857
1 | 0.4609 | 0.00494 | -0.0628 | 93.2996
1.5 | 0.5239 | 0.00498 | -0.064 | 105.2008
2 | 0.5868 | 0.00503 | -0.0651 | 116.66
2.5 | 0.6488 | 0.00513 | -0.066 | 126.4717
3 | 0.7117 | 0.00516 | -0.0671 | 137.9264
4 | 0.8354 | 0.00537 | -0.0689 | 155.568
4.5 | 0.8967 | 0.00551 | -0.0697 | 162.7405
5 | 0.9571 | 0.00568 | -0.0704 | 168.5035
5.5 | 1.0146 | 0.00601 | -0.0706 | 168.8186
6.5 | 1.0909 | 0.00834 | -0.0649 | 130.8034
7 | 1.1198 | 0.00938 | -0.0604 | 119.3817
7.5 | 1.1219 | 0.01053 | -0.0513 | 106.5432
8 | 1.1314 | 0.01206 | -0.0446 | 93.8143
8.5 | 1.145 | 0.01381 | -0.0393 | 82.9109
9 | 1.1625 | 0.01565 | -0.035 | 74.2812
9.5 | 1.177 | 0.01779 | -0.0307 | 66.1608
10 | 1.1883 | 0.02027 | -0.0266 | 58.6236
10.5 | 1.1994 | 0.02277 | -0.0225 | 52.6746
11 | 1.2355 | 0.025 | -0.023 | 49.42
11.5 | 1.2585 | 0.0275 | -0.021 | 45.7636
12 | 1.2815 | 0.0301 | -0.0192 | 42.5748
12.5 | 1.3064 | 0.03266 | -0.0176 | 40
13 | 1.3275 | 0.03554 | -0.016 | 37.3523
13.5 | 1.3508 | 0.03838 | -0.0146 | 35.1954
14 | 1.3721 | 0.04146 | -0.0134 | 33.0945
14.5 | 1.3913 | 0.04479 | -0.0122 | 31.0627
15 | 1.4097 | 0.04828 | -0.0112 | 29.1984
15.5 | 1.4316 | 0.05153 | -0.0104 | 27.7819
16 | 1.4493 | 0.05531 | -0.0098 | 26.2032
16.5 | 1.4642 | 0.05947 | -0.0093 | 24.6208
17 | 1.4783 | 0.06383 | -0.0091 | 23.16
17.5 | 1.4958 | 0.06797 | -0.0091 | 22.0068
18 | 1.5101 | 0.07254 | -0.0093 | 20.8175
18.5 | 1.5206 | 0.07771 | -0.0099 | 19.5676
19 | 1.5284 | 0.08331 | -0.0108 | 18.3459
19.5 | 1.5346 | 0.08927 | -0.012 | 17.1905
20 | 1.5437 | 0.09504 | -0.0135 | 16.2426

## 79. Re 5M Mach 0.50 (1)
BIGFOIL.COM POLAR EXPORT
NACA64-419 a=0.5
NACA64-419 a=0.5 |  |  |  | Cl Max: | 1.454 | at alpha= | 9.5 | deg
JavaFoil+Calcfoil stall+Eppler ext transition |  |  |  | L/D Max: | 140.909 | at alpha= | 5.5 | deg
Re: | 5000000 |  |  | Cd Min: | 0.00567 | at alpha= | -3 | deg
Mach: | 0.5 |  |  | Cl=0 at alpha= | -2.6479 | deg
|  |  |  | @ Cl=0.1, Cd= | 0.0057192
|  |  |  | @ Cl=0.4, Cd= | 0.0059654
|  |  |  | @ Cl=0.6, Cd= | 0.0063471
alpha (deg) | Cl | Cd | Cm | Cl/Cd
-20 | -0.993 | 0.15923 | -0.017 | -6.234
-19.5 | -0.964 | 0.15241 | -0.017 | -6.328
-19 | -0.94 | 0.15345 | -0.018 | -6.124
-18.5 | -0.909 | 0.14705 | -0.018 | -6.185
-18 | -0.878 | 0.14398 | -0.018 | -6.1
-17.5 | -0.85 | 0.13779 | -0.018 | -6.169
-17 | -0.822 | 0.13407 | -0.018 | -6.129
-16.5 | -0.796 | 0.12852 | -0.019 | -6.194
-16 | -0.765 | 0.1234 | -0.019 | -6.2
-15.5 | -0.735 | 0.11835 | -0.018 | -6.213
-15 | -0.707 | 0.11315 | -0.019 | -6.248
-14.5 | -0.68 | 0.11188 | -0.02 | -6.077
-14 | -0.65 | 0.10956 | -0.019 | -5.934
-13.5 | -0.621 | 0.10274 | -0.019 | -6.042
-13 | -0.592 | 0.10008 | -0.019 | -5.92
-12.5 | -0.564 | 0.09308 | -0.02 | -6.061
-12 | -0.536 | 0.09225 | -0.02 | -5.806
-11.5 | -0.507 | 0.08488 | -0.02 | -5.971
-11 | -0.479 | 0.08902 | -0.021 | -5.376
-10.5 | -0.45 | 0.07981 | -0.021 | -5.64
-10 | -0.421 | 0.08299 | -0.02 | -5.069
-9.5 | -0.624 | 0.06187 | -0.025 | -10.084
-9 | -0.742 | 0.01567 | -0.043 | -47.364
-8.5 | -0.722 | 0.01405 | -0.045 | -51.347
-8 | -0.683 | 0.01291 | -0.046 | -52.86
-7.5 | -0.635 | 0.01197 | -0.047 | -53.07
-7 | -0.582 | 0.01116 | -0.048 | -52.146
-6.5 | -0.524 | 0.01045 | -0.049 | -50.117
-6 | -0.462 | 0.00999 | -0.05 | -46.284
-5.5 | -0.398 | 0.00888 | -0.051 | -44.83
-5 | -0.333 | 0.00891 | -0.052 | -37.376
-4.5 | -0.263 | 0.00866 | -0.053 | -30.436
-4 | -0.193 | 0.00829 | -0.054 | -23.294
-3.5 | -0.122 | 0.00659 | -0.055 | -18.517
-3 | -0.05 | 0.00567 | -0.056 | -8.903
-2.5 | 0.021 | 0.00569 | -0.057 | 3.77
-2 | 0.094 | 0.00572 | -0.058 | 16.407
-1.5 | 0.166 | 0.00571 | -0.059 | 29.097
-1 | 0.238 | 0.0058 | -0.06 | 41.105
-0.5 | 0.311 | 0.00586 | -0.061 | 52.971
0 | 0.383 | 0.00593 | -0.062 | 64.589
0.5 | 0.455 | 0.00608 | -0.062 | 74.873
1 | 0.527 | 0.00619 | -0.063 | 85.139
1.5 | 0.595 | 0.00634 | -0.064 | 93.804
2 | 0.665 | 0.00644 | -0.065 | 103.213
2.5 | 0.735 | 0.0066 | -0.065 | 111.299
3 | 0.805 | 0.0067 | -0.066 | 120.034
3.5 | 0.874 | 0.00694 | -0.067 | 125.918
4 | 0.943 | 0.00717 | -0.068 | 131.434
4.5 | 1.011 | 0.00745 | -0.068 | 135.668
5 | 1.068 | 0.00775 | -0.069 | 137.82
5.5 | 1.132 | 0.00803 | -0.07 | 140.909
6 | 1.185 | 0.01056 | -0.07 | 112.233
6.5 | 1.24 | 0.01213 | -0.07 | 102.152
7 | 1.289 | 0.01495 | -0.071 | 86.206
7.5 | 1.336 | 0.01796 | -0.071 | 74.37
8 | 1.378 | 0.0212 | -0.072 | 64.974
8.5 | 1.415 | 0.02274 | -0.072 | 62.222
9 | 1.443 | 0.02448 | -0.073 | 58.929
9.5 | 1.454 | 0.02627 | -0.074 | 55.344
10 | 1.432 | 0.02855 | -0.074 | 50.15
10.5 | 1.347 | 0.03127 | -0.075 | 43.09
11 | 0.895 | 0.03783 | -0.075 | 23.659
11.5 | 0.927 | 0.03838 | -0.076 | 24.153
12 | 0.833 | 0.08943 | -0.047 | 9.313
12.5 | 0.986 | 0.04309 | -0.077 | 22.872
13 | 0.882 | 0.09916 | -0.042 | 8.894
13.5 | 1.019 | 0.06235 | -0.075 | 16.348
14 | 0.941 | 0.10722 | -0.047 | 8.774
14.5 | 1.086 | 0.06421 | -0.077 | 16.91

## 80. Re 5M Mach 0.50 (2)
BIGFOIL.COM POLAR EXPORT
NACA64-419 a=0.5
NACA64-419 a=0.5 |  |  |  | Cl Max: | 1.3481 | at alpha= | 15.5 | deg
XFOIL ncrit=9 |  |  |  | L/D Max: | 176.932 | at alpha= | 5 | deg
Re: | 5000000 |  |  | Cd Min: | 0.21633 | at alpha= | -20 | deg
Mach: | 0.5 |  |  | Cl=0 at alpha= | -2.7582 | deg
|  |  |  | @ Cl=0.1, Cd= | 0.0054904
|  |  |  | @ Cl=0.4, Cd= | 0.0052041
|  |  |  | @ Cl=0.6, Cd= | 0.005401
alpha (deg) | Cl | Cd | Cm | Cl/Cd
-20 | -0.6072 | 0.21633 | 0.0103 | -2.8068
-19.5 | -0.5893 | 0.20792 | 0.0048 | -2.8343
-19 | -0.569 | 0.20027 | -0.0004 | -2.8412
-18.5 | -0.5495 | 0.19244 | -0.0057 | -2.8554
-18 | -0.546 | 0.18076 | -0.0127 | -3.0206
-17.5 | -0.5371 | 0.1708 | -0.0191 | -3.1446
-17 | -0.5144 | 0.16394 | -0.0237 | -3.1377
-16.5 | -0.553 | 0.14524 | -0.0357 | -3.8075
-16 | -0.5976 | 0.1275 | -0.0482 | -4.6871
-15 | -0.6381 | 0.10227 | -0.066 | -6.2394
-14.5 | -0.6615 | 0.0899 | -0.0747 | -7.3582
-14 | -0.6876 | 0.0775 | -0.0834 | -8.8723
-13.5 | -0.7096 | 0.06621 | -0.0911 | -10.7174
-13 | -0.7348 | 0.05579 | -0.0977 | -13.1708
-12.5 | -0.7639 | 0.04639 | -0.1024 | -16.4669
-12 | -0.7887 | 0.03845 | -0.1049 | -20.5124
-11.5 | -0.8116 | 0.03161 | -0.1052 | -25.6754
-11 | -0.8253 | 0.026 | -0.1035 | -31.7423
-10.5 | -0.8262 | 0.02158 | -0.1004 | -38.2854
-10 | -0.8182 | 0.01803 | -0.0963 | -45.3799
-9.5 | -0.8014 | 0.01534 | -0.0913 | -52.2425
-9 | -0.7797 | 0.01337 | -0.0852 | -58.3171
-8.5 | -0.7566 | 0.0122 | -0.0773 | -62.0164
-8 | -0.7079 | 0.01125 | -0.0727 | -62.9244
-7.5 | -0.6484 | 0.01053 | -0.0696 | -61.5764
-7 | -0.5854 | 0.00987 | -0.0672 | -59.311
-6.5 | -0.5189 | 0.00937 | -0.0656 | -55.3789
-6 | -0.4499 | 0.00896 | -0.0646 | -50.2121
-5.5 | -0.3808 | 0.00855 | -0.0638 | -44.538
-5 | -0.3104 | 0.00826 | -0.0635 | -37.5787
-4.5 | -0.2402 | 0.00794 | -0.0634 | -30.2519
-4 | -0.17 | 0.00762 | -0.0635 | -22.3097
-3.5 | -0.1019 | 0.00718 | -0.0636 | -14.1922
-3 | -0.0325 | 0.00678 | -0.064 | -4.7935
-2.5 | 0.0347 | 0.00617 | -0.0644 | 5.624
-2 | 0.101 | 0.00548 | -0.0648 | 18.4307
-1.5 | 0.1715 | 0.00516 | -0.0657 | 33.2364
-1 | 0.2444 | 0.00515 | -0.0669 | 47.4563
-0.5 | 0.3169 | 0.00519 | -0.068 | 61.0597
0 | 0.39 | 0.0052 | -0.0692 | 75
0.5 | 0.463 | 0.00523 | -0.0705 | 88.5277
1 | 0.5356 | 0.00533 | -0.0716 | 100.4878
1.5 | 0.6082 | 0.00541 | -0.0727 | 112.4214
2 | 0.6815 | 0.00545 | -0.0739 | 125.0459
2.5 | 0.7544 | 0.00553 | -0.0749 | 136.4195
3 | 0.8262 | 0.00569 | -0.0756 | 145.2021
3.5 | 0.8993 | 0.00576 | -0.0764 | 156.1285
4 | 0.9713 | 0.0059 | -0.0769 | 164.6271
4.5 | 1.0427 | 0.00609 | -0.0771 | 171.2151
5 | 1.1129 | 0.00629 | -0.0769 | 176.9316
5.5 | 1.1781 | 0.00666 | -0.0758 | 176.8919
6 | 1.196 | 0.00815 | -0.0675 | 146.7485
6.5 | 1.1676 | 0.01032 | -0.053 | 113.1395
7 | 1.1417 | 0.01384 | -0.0421 | 82.4928
7.5 | 1.1308 | 0.0174 | -0.0343 | 64.9885
8 | 1.123 | 0.02122 | -0.0276 | 52.9218
8.5 | 1.1201 | 0.02511 | -0.0221 | 44.6077
9 | 1.1224 | 0.02907 | -0.0176 | 38.6103
9.5 | 1.1298 | 0.03301 | -0.0139 | 34.226
10.5 | 1.149 | 0.04128 | -0.0079 | 27.8343
11 | 1.1647 | 0.04442 | -0.0041 | 26.2202
12 | 1.2362 | 0.05239 | -0.005 | 23.5961
12.5 | 1.2592 | 0.05652 | -0.0034 | 22.2788
13 | 1.2796 | 0.06103 | -0.0021 | 20.9667
13.5 | 1.3016 | 0.06566 | -0.0011 | 19.8233
14 | 1.3197 | 0.07081 | -0.0003 | 18.6372
14.5 | 1.333 | 0.07663 | 0 | 17.3953
15 | 1.344 | 0.08299 | -0.0002 | 16.1947
15.5 | 1.3481 | 0.09033 | -0.0012 | 14.9242
16 | 1.347 | 0.09857 | -0.0031 | 13.6654
16.5 | 1.3384 | 0.10799 | -0.0061 | 12.3937
17 | 1.327 | 0.11813 | -0.0101 | 11.2334
17.5 | 1.3121 | 0.12906 | -0.0153 | 10.1666
18 | 1.2906 | 0.14117 | -0.022 | 9.1422
18.5 | 1.2706 | 0.15343 | -0.0295 | 8.2813
19 | 1.2511 | 0.16607 | -0.0377 | 7.5336
19.5 | 1.2339 | 0.17867 | -0.0464 | 6.906
20 | 1.2183 | 0.19137 | -0.0553 | 6.3662

## 81. Re 6M Mach 0.00 (1)
BIGFOIL.COM POLAR EXPORT
NACA64-419 a=0.5
NACA64-419 a=0.5 |  |  |  | Cl Max: | 1.691 | at alpha= | 15.5 | deg
JavaFoil+Calcfoil stall+Eppler ext transition |  |  |  | L/D Max: | 164.815 | at alpha= | 5.5 | deg
Re: | 6000000 |  |  | Cd Min: | 0.00524 | at alpha= | -2.5 | deg
Mach: | 0 |  |  | Cl=0 at alpha= | -2.6508 | deg
|  |  |  | @ Cl=0.1, Cd= | 0.005257
|  |  |  | @ Cl=0.4, Cd= | 0.0054458
|  |  |  | @ Cl=0.6, Cd= | 0.0056051
alpha (deg) | Cl | Cd | Cm | Cl/Cd
-20 | -0.96 | 0.14807 | -0.015 | -6.485
-19.5 | -0.981 | 0.13329 | -0.016 | -7.357
-19 | -0.992 | 0.12852 | -0.017 | -7.717
-18.5 | -1.005 | 0.11943 | -0.018 | -8.415
-18 | -1.018 | 0.10917 | -0.019 | -9.327
-17.5 | -1.025 | 0.10307 | -0.019 | -9.945
-17 | -1.052 | 0.08103 | -0.022 | -12.986
-16.5 | -1.086 | 0.05807 | -0.024 | -18.711
-16 | -1.096 | 0.04903 | -0.025 | -22.347
-15.5 | -1.098 | 0.04268 | -0.026 | -25.72
-15 | -1.106 | 0.03352 | -0.028 | -33.007
-14.5 | -1.102 | 0.02878 | -0.029 | -38.284
-14 | -1.093 | 0.02479 | -0.03 | -44.099
-13.5 | -1.079 | 0.0218 | -0.031 | -49.479
-13 | -1.059 | 0.01964 | -0.032 | -53.922
-12.5 | -1.034 | 0.01774 | -0.033 | -58.294
-12 | -1.011 | 0.01391 | -0.034 | -72.684
-11.5 | -0.965 | 0.01508 | -0.034 | -64.027
-11 | -0.934 | 0.01228 | -0.035 | -76.077
-10.5 | -0.892 | 0.01156 | -0.036 | -77.144
-10 | -0.847 | 0.011 | -0.037 | -77.001
-9.5 | -0.799 | 0.01047 | -0.038 | -76.394
-9 | -0.75 | 0.00934 | -0.039 | -80.354
-8.5 | -0.702 | 0.00954 | -0.04 | -73.566
-8 | -0.646 | 0.00915 | -0.041 | -70.617
-7.5 | -0.589 | 0.00872 | -0.042 | -67.495
-7 | -0.531 | 0.00848 | -0.042 | -62.586
-6.5 | -0.472 | 0.00828 | -0.043 | -56.96
-6 | -0.412 | 0.00802 | -0.044 | -51.371
-5.5 | -0.352 | 0.00785 | -0.045 | -44.798
-5 | -0.291 | 0.00766 | -0.045 | -37.998
-4.5 | -0.23 | 0.0075 | -0.046 | -30.606
-4 | -0.168 | 0.00689 | -0.047 | -24.365
-3.5 | -0.106 | 0.00596 | -0.048 | -17.774
-3 | -0.044 | 0.00559 | -0.049 | -7.826
-2.5 | 0.019 | 0.00524 | -0.049 | 3.552
-2 | 0.081 | 0.00526 | -0.05 | 15.456
-1.5 | 0.144 | 0.00525 | -0.051 | 27.373
-1 | 0.206 | 0.00529 | -0.052 | 39.026
-0.5 | 0.269 | 0.00529 | -0.053 | 50.812
0 | 0.331 | 0.00532 | -0.053 | 62.307
0.5 | 0.394 | 0.00544 | -0.054 | 72.489
1 | 0.456 | 0.0055 | -0.055 | 82.994
1.5 | 0.519 | 0.00554 | -0.056 | 93.731
2 | 0.581 | 0.00559 | -0.056 | 103.987
2.5 | 0.644 | 0.00564 | -0.057 | 114.145
3 | 0.706 | 0.00572 | -0.058 | 123.393
3.5 | 0.768 | 0.00586 | -0.059 | 131.06
4 | 0.83 | 0.00597 | -0.06 | 138.988
4.5 | 0.892 | 0.00615 | -0.06 | 145.092
5 | 0.948 | 0.00628 | -0.061 | 150.982
5.5 | 1.004 | 0.00609 | -0.062 | 164.815
6 | 1.052 | 0.00797 | -0.062 | 132.007
6.5 | 1.104 | 0.00877 | -0.062 | 125.932
7 | 1.155 | 0.0101 | -0.063 | 114.366
7.5 | 1.204 | 0.0115 | -0.063 | 104.698
8 | 1.252 | 0.01307 | -0.064 | 95.804
8.5 | 1.299 | 0.01508 | -0.064 | 86.124
9 | 1.346 | 0.01583 | -0.065 | 85.034
9.5 | 1.392 | 0.01649 | -0.065 | 84.39
10 | 1.434 | 0.01734 | -0.066 | 82.698
10.5 | 1.473 | 0.01826 | -0.066 | 80.68
11 | 1.51 | 0.01923 | -0.067 | 78.54
11.5 | 1.544 | 0.02023 | -0.068 | 76.332
12 | 1.575 | 0.02131 | -0.068 | 73.913
12.5 | 1.603 | 0.02246 | -0.069 | 71.366
13 | 1.627 | 0.02379 | -0.069 | 68.407
13.5 | 1.648 | 0.02504 | -0.07 | 65.82
14 | 1.665 | 0.02655 | -0.07 | 62.717
14.5 | 1.679 | 0.02799 | -0.071 | 59.993
15 | 1.689 | 0.02957 | -0.071 | 57.105
15.5 | 1.691 | 0.03141 | -0.072 | 53.841
16 | 1.69 | 0.03331 | -0.072 | 50.728
16.5 | 1.684 | 0.03519 | -0.073 | 47.868
17 | 1.675 | 0.0375 | -0.073 | 44.67
17.5 | 1.663 | 0.03941 | -0.073 | 42.185
18 | 1.646 | 0.04207 | -0.074 | 39.132
18.5 | 1.626 | 0.04482 | -0.074 | 36.294
19 | 1.604 | 0.04749 | -0.075 | 33.784
19.5 | 1.579 | 0.05044 | -0.075 | 31.317
20 | 1.552 | 0.05386 | -0.075 | 28.817

## 82. Re 6M Mach 0.00 (2)
BIGFOIL.COM POLAR EXPORT
NACA64-419 a=0.5
NACA64-419 a=0.5 |  |  |  | Cl Max: | 1.6008 | at alpha= | 20 | deg
XFOIL ncrit=9 |  |  |  | L/D Max: | 168.183 | at alpha= | 5 | deg
Re: | 6000000 |  |  | Cd Min: | 0.07382 | at alpha= | 20 | deg
Mach: | 0 |  |  | Cl=0 at alpha= | -2.7083 | deg
|  |  |  | @ Cl=0.1, Cd= | 0.0049511
|  |  |  | @ Cl=0.4, Cd= | 0.004648
|  |  |  | @ Cl=0.6, Cd= | 0.0048236
alpha (deg) | Cl | Cd | Cm | Cl/Cd
-20 | -1.4458 | 0.03842 | -0.0724 | -37.6314
-19.5 | -1.4395 | 0.03448 | -0.0726 | -41.7488
-19 | -1.4347 | 0.03066 | -0.0723 | -46.7939
-18.5 | -1.419 | 0.02789 | -0.0717 | -50.8785
-18 | -1.3999 | 0.02549 | -0.0709 | -54.9196
-17.5 | -1.3794 | 0.02328 | -0.0699 | -59.2526
-17 | -1.3615 | 0.02107 | -0.0683 | -64.6179
-16.5 | -1.3385 | 0.01932 | -0.0666 | -69.2805
-16 | -1.316 | 0.0177 | -0.0644 | -74.3503
-15.5 | -1.2903 | 0.0164 | -0.0621 | -78.6768
-15 | -1.2638 | 0.0153 | -0.0593 | -82.6013
-14.5 | -1.2367 | 0.01441 | -0.0562 | -85.8223
-14 | -1.2118 | 0.01369 | -0.0519 | -88.5172
-13.5 | -1.1765 | 0.01316 | -0.0491 | -89.3997
-13 | -1.1351 | 0.01252 | -0.0474 | -90.6629
-12.5 | -1.0897 | 0.01197 | -0.0463 | -91.0359
-12 | -1.0413 | 0.0115 | -0.0456 | -90.5478
-11.5 | -0.9909 | 0.01107 | -0.0452 | -89.5122
-11 | -0.9391 | 0.01069 | -0.045 | -87.8485
-10.5 | -0.8866 | 0.01028 | -0.0448 | -86.2451
-10 | -0.8338 | 0.00987 | -0.0447 | -84.4782
-9.5 | -0.7795 | 0.00951 | -0.0448 | -81.9664
-9 | -0.7241 | 0.0092 | -0.0451 | -78.7065
-8.5 | -0.6683 | 0.00892 | -0.0455 | -74.9215
-8 | -0.6124 | 0.00858 | -0.0458 | -71.3753
-7.5 | -0.5555 | 0.00833 | -0.0463 | -66.6867
-7 | -0.4982 | 0.0081 | -0.0469 | -61.5062
-6.5 | -0.4408 | 0.00782 | -0.0475 | -56.3683
-6 | -0.3826 | 0.00761 | -0.0481 | -50.276
-5.5 | -0.3247 | 0.00739 | -0.0488 | -43.9378
-5 | -0.2663 | 0.00716 | -0.0496 | -37.1927
-4.5 | -0.2082 | 0.00688 | -0.0503 | -30.2616
-4 | -0.1502 | 0.00658 | -0.051 | -22.8267
-3.5 | -0.092 | 0.00629 | -0.0518 | -14.6264
-3 | -0.0336 | 0.00594 | -0.0526 | -5.6566
-2.5 | 0.024 | 0.00549 | -0.0534 | 4.3716
-2 | 0.0817 | 0.00507 | -0.0542 | 16.1144
-1.5 | 0.1402 | 0.00469 | -0.0552 | 29.8934
-1 | 0.2005 | 0.00463 | -0.0562 | 43.3045
-0.5 | 0.2608 | 0.00465 | -0.0573 | 56.086
0 | 0.3214 | 0.00463 | -0.0584 | 69.4168
0.5 | 0.3819 | 0.00463 | -0.0595 | 82.4838
1 | 0.4421 | 0.00469 | -0.0606 | 94.2644
1.5 | 0.5026 | 0.0047 | -0.0617 | 106.9362
2 | 0.5626 | 0.00478 | -0.0628 | 117.6987
2.5 | 0.6226 | 0.00485 | -0.0638 | 128.3711
3 | 0.6823 | 0.00491 | -0.0649 | 138.9613
3.5 | 0.7418 | 0.005 | -0.0659 | 148.36
4 | 0.8004 | 0.00514 | -0.0667 | 155.7198
4.5 | 0.8595 | 0.00523 | -0.0677 | 164.3403
5 | 0.9166 | 0.00545 | -0.0684 | 168.1835
6 | 1.0069 | 0.00732 | -0.0662 | 137.5546
6.5 | 1.0511 | 0.00807 | -0.0648 | 130.2478
7 | 1.0899 | 0.00892 | -0.0626 | 122.1861
7.5 | 1.1243 | 0.00972 | -0.0595 | 115.6687
8 | 1.142 | 0.01047 | -0.0533 | 109.0735
8.5 | 1.1552 | 0.01157 | -0.0471 | 99.8444
9 | 1.1767 | 0.01273 | -0.0429 | 92.4352
9.5 | 1.194 | 0.01425 | -0.0385 | 83.7895
10 | 1.2102 | 0.01601 | -0.0345 | 75.5903
10.5 | 1.2286 | 0.01779 | -0.031 | 69.0613
11 | 1.2501 | 0.01935 | -0.0279 | 64.6047
12 | 1.3099 | 0.02303 | -0.0261 | 56.878
12.5 | 1.3352 | 0.02501 | -0.0244 | 53.3866
13 | 1.3574 | 0.02733 | -0.0228 | 49.667
13.5 | 1.381 | 0.02965 | -0.0215 | 46.5767
14 | 1.4045 | 0.03206 | -0.0203 | 43.8085
14.5 | 1.4263 | 0.03461 | -0.0191 | 41.2106
15 | 1.4459 | 0.03743 | -0.018 | 38.6294
15.5 | 1.4669 | 0.04023 | -0.0171 | 36.4628
16 | 1.486 | 0.04322 | -0.0163 | 34.3822
16.5 | 1.5041 | 0.04638 | -0.0156 | 32.4299
17 | 1.5215 | 0.04962 | -0.015 | 30.663
17.5 | 1.5358 | 0.05332 | -0.0146 | 28.8035
18 | 1.5525 | 0.05685 | -0.0144 | 27.3087
18.5 | 1.5691 | 0.06041 | -0.0144 | 25.9742
19 | 1.5824 | 0.06447 | -0.0145 | 24.5447
19.5 | 1.5928 | 0.06894 | -0.0149 | 23.1041
20 | 1.6008 | 0.07382 | -0.0155 | 21.6852

## 83. Re 6M Mach 0.10 (1)
BIGFOIL.COM POLAR EXPORT
NACA64-419 a=0.5
NACA64-419 a=0.5 |  |  |  | Cl Max: | 1.68 | at alpha= | 15 | deg
JavaFoil+Calcfoil stall+Eppler ext transition |  |  |  | L/D Max: | 172.966 | at alpha= | 5.5 | deg
Re: | 6000000 |  |  | Cd Min: | 0.00527 | at alpha= | -1 | deg
Mach: | 0.1 |  |  | Cl=0 at alpha= | -2.6508 | deg
|  |  |  | @ Cl=0.1, Cd= | 0.00528
|  |  |  | @ Cl=0.4, Cd= | 0.0054338
|  |  |  | @ Cl=0.6, Cd= | 0.0056003
alpha (deg) | Cl | Cd | Cm | Cl/Cd
-20 | -0.917 | 0.15291 | -0.015 | -5.999
-19.5 | -0.936 | 0.1434 | -0.015 | -6.528
-19 | -0.954 | 0.13437 | -0.016 | -7.097
-18.5 | -0.97 | 0.12554 | -0.017 | -7.725
-18 | -0.984 | 0.11616 | -0.018 | -8.475
-17.5 | -0.999 | 0.10605 | -0.019 | -9.417
-17 | -1.014 | 0.09415 | -0.02 | -10.765
-16.5 | -1.037 | 0.076 | -0.022 | -13.652
-16 | -1.072 | 0.05409 | -0.025 | -19.81
-15.5 | -1.077 | 0.04689 | -0.026 | -22.972
-15 | -1.089 | 0.03637 | -0.027 | -29.953
-14.5 | -1.089 | 0.03061 | -0.029 | -35.59
-14 | -1.084 | 0.02605 | -0.03 | -41.613
-13.5 | -1.072 | 0.02316 | -0.031 | -46.28
-13 | -1.052 | 0.02098 | -0.032 | -50.153
-12.5 | -1.032 | 0.01828 | -0.033 | -56.458
-12 | -1.001 | 0.01658 | -0.034 | -60.371
-11.5 | -0.965 | 0.0154 | -0.034 | -62.663
-11 | -0.935 | 0.01245 | -0.036 | -75.088
-10.5 | -0.893 | 0.0117 | -0.037 | -76.294
-10 | -0.848 | 0.0111 | -0.037 | -76.413
-9.5 | -0.801 | 0.01057 | -0.038 | -75.781
-9 | -0.752 | 0.00946 | -0.039 | -79.474
-8.5 | -0.705 | 0.00958 | -0.04 | -73.561
-8 | -0.649 | 0.00919 | -0.041 | -70.555
-7.5 | -0.591 | 0.00881 | -0.042 | -67.085
-7 | -0.533 | 0.00859 | -0.043 | -62.078
-6.5 | -0.474 | 0.00831 | -0.043 | -56.993
-6 | -0.414 | 0.00813 | -0.044 | -50.919
-5.5 | -0.353 | 0.00786 | -0.045 | -44.985
-5 | -0.292 | 0.0077 | -0.046 | -37.958
-4.5 | -0.231 | 0.00749 | -0.046 | -30.79
-4 | -0.169 | 0.00696 | -0.047 | -24.234
-3.5 | -0.106 | 0.00599 | -0.048 | -17.786
-3 | -0.044 | 0.00562 | -0.049 | -7.821
-2.5 | 0.019 | 0.00528 | -0.05 | 3.539
-2 | 0.082 | 0.00528 | -0.05 | 15.472
-1.5 | 0.145 | 0.00528 | -0.051 | 27.387
-1 | 0.207 | 0.00527 | -0.052 | 39.336
-0.5 | 0.27 | 0.00528 | -0.053 | 51.174
0 | 0.333 | 0.00539 | -0.054 | 61.798
0.5 | 0.396 | 0.00543 | -0.054 | 72.91
1 | 0.459 | 0.00549 | -0.055 | 83.546
1.5 | 0.522 | 0.00553 | -0.056 | 94.293
2 | 0.584 | 0.00558 | -0.057 | 104.695
2.5 | 0.647 | 0.00566 | -0.058 | 114.377
3 | 0.71 | 0.00577 | -0.058 | 123.032
3.5 | 0.772 | 0.00588 | -0.059 | 131.307
4 | 0.835 | 0.00602 | -0.06 | 138.614
4.5 | 0.897 | 0.0062 | -0.061 | 144.57
5 | 0.953 | 0.00633 | -0.061 | 150.387
5.5 | 1.007 | 0.00582 | -0.062 | 172.966
6 | 1.056 | 0.00807 | -0.062 | 130.931
6.5 | 1.109 | 0.00887 | -0.063 | 125.084
7 | 1.159 | 0.01022 | -0.063 | 113.444
7.5 | 1.209 | 0.0117 | -0.063 | 103.333
8 | 1.257 | 0.01322 | -0.064 | 95.103
8.5 | 1.304 | 0.01527 | -0.064 | 85.386
9 | 1.351 | 0.01603 | -0.065 | 84.256
9.5 | 1.396 | 0.0167 | -0.066 | 83.609
10 | 1.438 | 0.01756 | -0.066 | 81.913
10.5 | 1.477 | 0.0185 | -0.067 | 79.84
11 | 1.514 | 0.0195 | -0.067 | 77.604
11.5 | 1.547 | 0.02054 | -0.068 | 75.306
12 | 1.577 | 0.02171 | -0.068 | 72.619
12.5 | 1.603 | 0.02291 | -0.069 | 69.974
13 | 1.626 | 0.02418 | -0.069 | 67.241
13.5 | 1.645 | 0.02558 | -0.07 | 64.306
14 | 1.661 | 0.02705 | -0.071 | 61.398
14.5 | 1.672 | 0.02862 | -0.071 | 58.43
15 | 1.68 | 0.03019 | -0.072 | 55.642
15.5 | 1.679 | 0.03207 | -0.072 | 52.356
16 | 1.674 | 0.03411 | -0.072 | 49.084
16.5 | 1.665 | 0.03602 | -0.073 | 46.228
17 | 1.652 | 0.0384 | -0.073 | 43.017
17.5 | 1.635 | 0.04071 | -0.074 | 40.164
18 | 1.615 | 0.0432 | -0.074 | 37.381
18.5 | 1.591 | 0.04615 | -0.074 | 34.465
19 | 1.564 | 0.04896 | -0.075 | 31.939
19.5 | 1.534 | 0.0522 | -0.075 | 29.389
20 | 1.502 | 0.05574 | -0.075 | 26.941

## 84. Re 6M Mach 0.10 (2)
BIGFOIL.COM POLAR EXPORT
NACA64-419 a=0.5
NACA64-419 a=0.5 |  |  |  | Cl Max: | 1.5975 | at alpha= | 20 | deg
XFOIL ncrit=9 |  |  |  | L/D Max: | 168.72 | at alpha= | 5 | deg
Re: | 6000000 |  |  | Cd Min: | 0.07633 | at alpha= | 20 | deg
Mach: | 0.1 |  |  | Cl=0 at alpha= | -2.7095 | deg
|  |  |  | @ Cl=0.1, Cd= | 0.0049733
|  |  |  | @ Cl=0.4, Cd= | 0.0046654
|  |  |  | @ Cl=0.6, Cd= | 0.0048289
alpha (deg) | Cl | Cd | Cm | Cl/Cd
-20 | -1.3777 | 0.04669 | -0.0732 | -29.5074
-19 | -1.4265 | 0.03283 | -0.0748 | -43.4511
-18.5 | -1.4131 | 0.02971 | -0.0743 | -47.5631
-18 | -1.3966 | 0.02696 | -0.0736 | -51.8027
-17.5 | -1.3774 | 0.02453 | -0.0726 | -56.1517
-17 | -1.3566 | 0.02234 | -0.0712 | -60.7252
-16.5 | -1.3345 | 0.02039 | -0.0696 | -65.4487
-16 | -1.3134 | 0.01855 | -0.0675 | -70.8032
-15.5 | -1.2886 | 0.01706 | -0.0652 | -75.5334
-14.5 | -1.2349 | 0.0148 | -0.0595 | -83.4392
-14 | -1.2086 | 0.01397 | -0.0557 | -86.514
-13.5 | -1.1803 | 0.0134 | -0.0516 | -88.0821
-13 | -1.1398 | 0.01275 | -0.0495 | -89.3961
-12.5 | -1.0954 | 0.01216 | -0.0481 | -90.0822
-12 | -1.0475 | 0.01165 | -0.0471 | -89.9142
-11.5 | -0.9972 | 0.01119 | -0.0465 | -89.1153
-11 | -0.9453 | 0.01079 | -0.0461 | -87.6089
-10.5 | -0.8921 | 0.01041 | -0.0459 | -85.6964
-10 | -0.8392 | 0.00997 | -0.0457 | -84.1725
-9.5 | -0.7847 | 0.00958 | -0.0457 | -81.9102
-9 | -0.729 | 0.00926 | -0.0459 | -78.7257
-8.5 | -0.6726 | 0.00899 | -0.0462 | -74.8165
-8 | -0.6164 | 0.00863 | -0.0464 | -71.4253
-7.5 | -0.5592 | 0.00836 | -0.0469 | -66.89
-7 | -0.5014 | 0.00814 | -0.0474 | -61.5971
-6.5 | -0.4436 | 0.00785 | -0.0479 | -56.5096
-6 | -0.385 | 0.00764 | -0.0486 | -50.3927
-5.5 | -0.3267 | 0.00741 | -0.0492 | -44.0891
-5 | -0.2678 | 0.00718 | -0.0499 | -37.2981
-4.5 | -0.2093 | 0.00691 | -0.0507 | -30.2894
-4 | -0.151 | 0.0066 | -0.0514 | -22.8788
-3.5 | -0.0923 | 0.00631 | -0.0522 | -14.6276
-3 | -0.0337 | 0.00596 | -0.053 | -5.6544
-2.5 | 0.0243 | 0.00551 | -0.0538 | 4.4102
-2 | 0.0824 | 0.00509 | -0.0546 | 16.1886
-1.5 | 0.1412 | 0.0047 | -0.0555 | 30.0426
-1 | 0.2018 | 0.00464 | -0.0566 | 43.4914
-0.5 | 0.2626 | 0.00466 | -0.0577 | 56.3519
0 | 0.3237 | 0.00464 | -0.0588 | 69.7629
0.5 | 0.3845 | 0.00465 | -0.0599 | 82.6882
1 | 0.4451 | 0.00471 | -0.061 | 94.5011
1.5 | 0.506 | 0.00471 | -0.0621 | 107.431
2 | 0.5664 | 0.00479 | -0.0631 | 118.2463
2.5 | 0.6269 | 0.00486 | -0.0642 | 128.9918
3 | 0.6869 | 0.00492 | -0.0652 | 139.6138
3.5 | 0.7469 | 0.00501 | -0.0662 | 149.0818
4 | 0.8059 | 0.00515 | -0.0671 | 156.4854
4.5 | 0.8654 | 0.00525 | -0.0681 | 164.8381
5 | 0.9229 | 0.00547 | -0.0687 | 168.7203
6 | 1.013 | 0.00737 | -0.0663 | 137.4491
7 | 1.0945 | 0.009 | -0.0623 | 121.6111
7.5 | 1.1274 | 0.00982 | -0.0589 | 114.8065
8 | 1.1395 | 0.01065 | -0.0516 | 106.9953
8.5 | 1.1539 | 0.01184 | -0.0458 | 97.4578
9 | 1.1752 | 0.01308 | -0.0416 | 89.8471
9.5 | 1.1924 | 0.01469 | -0.0373 | 81.1709
10 | 1.2079 | 0.01656 | -0.0332 | 72.9408
10.5 | 1.2267 | 0.01839 | -0.0298 | 66.7047
11 | 1.2477 | 0.02001 | -0.0266 | 62.3538
11.5 | 1.2848 | 0.02177 | -0.027 | 59.017
12 | 1.3079 | 0.02388 | -0.025 | 54.7697
12.5 | 1.3339 | 0.02592 | -0.0234 | 51.4622
13 | 1.3557 | 0.02834 | -0.0218 | 47.837
13.5 | 1.3807 | 0.03063 | -0.0205 | 45.0767
14 | 1.403 | 0.0332 | -0.0193 | 42.259
14.5 | 1.4234 | 0.03597 | -0.0181 | 39.5719
15 | 1.4427 | 0.03892 | -0.017 | 37.0683
15.5 | 1.4643 | 0.0417 | -0.0161 | 35.1151
16 | 1.4848 | 0.04464 | -0.0153 | 33.2616
16.5 | 1.501 | 0.04806 | -0.0145 | 31.2318
17 | 1.5157 | 0.0517 | -0.0139 | 29.3172
17.5 | 1.5332 | 0.05518 | -0.0136 | 27.7854
18 | 1.5508 | 0.05866 | -0.0134 | 26.4371
18.5 | 1.5639 | 0.06277 | -0.0134 | 24.9148
19 | 1.5759 | 0.06711 | -0.0136 | 23.4823
19.5 | 1.5879 | 0.0715 | -0.0141 | 22.2084
20 | 1.5975 | 0.07633 | -0.0148 | 20.9289

## 85. Re 6M Mach 0.25 (1)
BIGFOIL.COM POLAR EXPORT
NACA64-419 a=0.5
NACA64-419 a=0.5 |  |  |  | Cl Max: | 1.614 | at alpha= | 14 | deg
JavaFoil+Calcfoil stall+Eppler ext transition |  |  |  | L/D Max: | 154.87 | at alpha= | 5.5 | deg
Re: | 6000000 |  |  | Cd Min: | 0.0053 | at alpha= | -2.5 | deg
Mach: | 0.25 |  |  | Cl=0 at alpha= | -2.6484 | deg
|  |  |  | @ Cl=0.1, Cd= | 0.00531
|  |  |  | @ Cl=0.4, Cd= | 0.0054557
|  |  |  | @ Cl=0.6, Cd= | 0.00567
alpha (deg) | Cl | Cd | Cm | Cl/Cd
-18 | -0.736 | 0.14387 | -0.015 | -5.118
-17.5 | -0.776 | 0.13549 | -0.016 | -5.726
-17 | -0.811 | 0.12786 | -0.017 | -6.345
-16.5 | -0.843 | 0.11646 | -0.018 | -7.241
-16 | -0.869 | 0.10882 | -0.019 | -7.988
-15.5 | -0.893 | 0.09851 | -0.02 | -9.066
-15 | -0.912 | 0.08864 | -0.022 | -10.293
-14.5 | -0.971 | 0.05458 | -0.027 | -17.797
-14 | -0.996 | 0.04099 | -0.029 | -24.304
-13.5 | -1.009 | 0.03238 | -0.03 | -31.154
-13 | -1.012 | 0.02652 | -0.032 | -38.182
-12.5 | -1.006 | 0.0222 | -0.033 | -45.308
-12 | -0.983 | 0.02 | -0.034 | -49.133
-11.5 | -0.957 | 0.01746 | -0.035 | -54.822
-11 | -0.925 | 0.01584 | -0.036 | -58.423
-10.5 | -0.896 | 0.01271 | -0.037 | -70.485
-10 | -0.855 | 0.01189 | -0.038 | -71.905
-9.5 | -0.81 | 0.01125 | -0.039 | -71.987
-9 | -0.762 | 0.01064 | -0.04 | -71.657
-8.5 | -0.712 | 0.01019 | -0.041 | -69.826
-8 | -0.659 | 0.00949 | -0.042 | -69.406
-7.5 | -0.605 | 0.00925 | -0.043 | -65.349
-7 | -0.546 | 0.00882 | -0.044 | -61.893
-6.5 | -0.486 | 0.00854 | -0.045 | -56.847
-6 | -0.424 | 0.00834 | -0.045 | -50.866
-5.5 | -0.363 | 0.00806 | -0.046 | -44.967
-5 | -0.3 | 0.00781 | -0.047 | -38.418
-4.5 | -0.237 | 0.00766 | -0.048 | -30.94
-4 | -0.173 | 0.0075 | -0.049 | -23.097
-3.5 | -0.109 | 0.00613 | -0.049 | -17.851
-3 | -0.045 | 0.00573 | -0.05 | -7.883
-2.5 | 0.019 | 0.0053 | -0.051 | 3.624
-2 | 0.084 | 0.00531 | -0.052 | 15.812
-1.5 | 0.149 | 0.00531 | -0.053 | 27.946
-1 | 0.213 | 0.00535 | -0.053 | 39.851
-0.5 | 0.278 | 0.00539 | -0.054 | 51.53
0 | 0.342 | 0.00542 | -0.055 | 63.156
0.5 | 0.407 | 0.00546 | -0.056 | 74.487
1 | 0.471 | 0.00558 | -0.057 | 84.478
1.5 | 0.536 | 0.00565 | -0.058 | 94.876
2 | 0.6 | 0.00567 | -0.058 | 105.813
2.5 | 0.665 | 0.00575 | -0.059 | 115.604
3 | 0.729 | 0.00587 | -0.06 | 124.111
3.5 | 0.793 | 0.00605 | -0.061 | 131.049
4 | 0.858 | 0.00618 | -0.062 | 138.776
4.5 | 0.918 | 0.00602 | -0.062 | 152.48
5 | 0.972 | 0.00648 | -0.063 | 149.86
5.5 | 1.031 | 0.00665 | -0.063 | 154.87
6 | 1.08 | 0.00849 | -0.064 | 127.21
6.5 | 1.134 | 0.00944 | -0.064 | 120.136
7 | 1.185 | 0.01094 | -0.064 | 108.301
7.5 | 1.233 | 0.01304 | -0.065 | 94.613
8 | 1.283 | 0.01409 | -0.065 | 91.06
8.5 | 1.33 | 0.01628 | -0.066 | 81.65
9 | 1.376 | 0.01714 | -0.066 | 80.282
9.5 | 1.42 | 0.01799 | -0.067 | 78.952
10 | 1.459 | 0.01896 | -0.068 | 76.981
10.5 | 1.495 | 0.02008 | -0.068 | 74.479
11 | 1.527 | 0.02117 | -0.069 | 72.116
11.5 | 1.554 | 0.02237 | -0.069 | 69.47
12 | 1.577 | 0.02374 | -0.07 | 66.436
12.5 | 1.594 | 0.02515 | -0.071 | 63.399
13 | 1.607 | 0.02669 | -0.071 | 60.19
13.5 | 1.613 | 0.02839 | -0.072 | 56.81
14 | 1.614 | 0.03005 | -0.072 | 53.694
14.5 | 1.608 | 0.03209 | -0.073 | 50.108
15 | 1.595 | 0.03421 | -0.073 | 46.629
15.5 | 1.571 | 0.03657 | -0.073 | 42.954
16 | 1.539 | 0.03939 | -0.074 | 39.059
16.5 | 1.5 | 0.04208 | -0.074 | 35.646
17 | 1.454 | 0.04481 | -0.075 | 32.455
17.5 | 1.401 | 0.04843 | -0.075 | 28.935
18 | 1.342 | 0.05272 | -0.075 | 25.455
18.5 | 1.277 | 0.05757 | -0.075 | 22.177
19 | 1.207 | 0.06262 | -0.075 | 19.275

## 86. Re 6M Mach 0.25 (2)
BIGFOIL.COM POLAR EXPORT
NACA64-419 a=0.5
NACA64-419 a=0.5 |  |  |  | Cl Max: | 1.5701 | at alpha= | 20 | deg
XFOIL ncrit=9 |  |  |  | L/D Max: | 171.685 | at alpha= | 5 | deg
Re: | 6000000 |  |  | Cd Min: | 0.09163 | at alpha= | 20 | deg
Mach: | 0.25 |  |  | Cl=0 at alpha= | -2.7191 | deg
|  |  |  | @ Cl=0.1, Cd= | 0.0050513
|  |  |  | @ Cl=0.4, Cd= | 0.0047309
|  |  |  | @ Cl=0.6, Cd= | 0.00489
alpha (deg) | Cl | Cd | Cm | Cl/Cd
-20 | -1.2454 | 0.07305 | -0.0717 | -17.0486
-19.5 | -1.2702 | 0.06323 | -0.077 | -20.0886
-19 | -1.2857 | 0.05518 | -0.0806 | -23.3001
-18.5 | -1.2908 | 0.04872 | -0.0829 | -26.4943
-18 | -1.2996 | 0.04239 | -0.0845 | -30.6582
-17.5 | -1.2995 | 0.03726 | -0.085 | -34.8765
-17 | -1.3347 | 0.03003 | -0.0848 | -44.4456
-16.5 | -1.3173 | 0.02698 | -0.0837 | -48.8251
-16 | -1.2967 | 0.02432 | -0.0822 | -53.3183
-15.5 | -1.2739 | 0.02194 | -0.0804 | -58.0629
-15 | -1.2514 | 0.01975 | -0.0781 | -63.362
-14.5 | -1.2258 | 0.01792 | -0.0755 | -68.404
-14 | -1.1981 | 0.01639 | -0.0726 | -73.0995
-13.5 | -1.168 | 0.01518 | -0.0694 | -76.9433
-13 | -1.1379 | 0.01416 | -0.0656 | -80.3602
-12.5 | -1.112 | 0.01336 | -0.0604 | -83.2335
-12 | -1.0748 | 0.01263 | -0.0568 | -85.099
-11.5 | -1.0278 | 0.012 | -0.0547 | -85.65
-11 | -0.9768 | 0.01145 | -0.0532 | -85.31
-10.5 | -0.9233 | 0.01096 | -0.0521 | -84.2427
-10 | -0.8679 | 0.01053 | -0.0513 | -82.4217
-9.5 | -0.8123 | 0.01005 | -0.0506 | -80.8259
-9 | -0.7555 | 0.00963 | -0.0502 | -78.4528
-8.5 | -0.6971 | 0.00928 | -0.05 | -75.1185
-8 | -0.638 | 0.00895 | -0.05 | -71.2849
-7.5 | -0.5792 | 0.00861 | -0.0501 | -67.2706
-7 | -0.5191 | 0.00833 | -0.0503 | -62.3169
-6.5 | -0.4588 | 0.00805 | -0.0506 | -56.9938
-6 | -0.3983 | 0.00779 | -0.0511 | -51.1297
-5.5 | -0.3374 | 0.00757 | -0.0516 | -44.5707
-5 | -0.2762 | 0.00733 | -0.0522 | -37.6808
-4.5 | -0.2154 | 0.00707 | -0.0528 | -30.4668
-4 | -0.1551 | 0.00676 | -0.0534 | -22.9438
-3.5 | -0.0943 | 0.00642 | -0.0541 | -14.6885
-3 | -0.0336 | 0.00609 | -0.0549 | -5.5172
-2.5 | 0.0262 | 0.00564 | -0.0557 | 4.6454
-2 | 0.0862 | 0.00514 | -0.0565 | 16.7704
-1.5 | 0.1469 | 0.00475 | -0.0574 | 30.9263
-1 | 0.2094 | 0.00471 | -0.0584 | 44.4586
-0.5 | 0.2728 | 0.0047 | -0.0596 | 58.0426
0 | 0.3359 | 0.0047 | -0.0607 | 71.4681
0.5 | 0.3986 | 0.00473 | -0.0618 | 84.2706
1 | 0.4619 | 0.00477 | -0.063 | 96.8344
1.5 | 0.5249 | 0.00478 | -0.0641 | 109.8117
2 | 0.5874 | 0.00488 | -0.0652 | 120.3689
2.5 | 0.6504 | 0.00493 | -0.0663 | 131.927
3 | 0.7126 | 0.00502 | -0.0673 | 141.9522
3.5 | 0.7751 | 0.00509 | -0.0683 | 152.279
4 | 0.8365 | 0.00524 | -0.0691 | 159.6374
4.5 | 0.8981 | 0.00535 | -0.07 | 167.8692
5 | 0.958 | 0.00558 | -0.0706 | 171.6846
6 | 1.0463 | 0.00761 | -0.0669 | 137.4901
6.5 | 1.086 | 0.00851 | -0.0642 | 127.6146
7 | 1.1159 | 0.00947 | -0.0598 | 117.8353
7.5 | 1.1197 | 0.01054 | -0.0509 | 106.2334
8 | 1.1329 | 0.01195 | -0.0448 | 94.8033
8.5 | 1.1487 | 0.01359 | -0.0397 | 84.5254
9 | 1.1684 | 0.01531 | -0.0355 | 76.3161
9.5 | 1.1835 | 0.01742 | -0.0313 | 67.9392
10 | 1.1962 | 0.01981 | -0.0272 | 60.3836
10.5 | 1.2141 | 0.02202 | -0.0239 | 55.1362
11 | 1.2324 | 0.02404 | -0.0204 | 51.2646
12 | 1.2999 | 0.02875 | -0.0202 | 45.2139
12.5 | 1.3233 | 0.03138 | -0.0185 | 42.1702
13 | 1.3457 | 0.03416 | -0.0169 | 39.394
13.5 | 1.3692 | 0.03696 | -0.0155 | 37.0455
14 | 1.3887 | 0.04011 | -0.0141 | 34.6223
14.5 | 1.41 | 0.04316 | -0.0128 | 32.6691
15 | 1.4314 | 0.04634 | -0.0117 | 30.8891
15.5 | 1.4495 | 0.04988 | -0.0107 | 29.0597
16 | 1.4663 | 0.05365 | -0.0099 | 27.3308
16.5 | 1.4838 | 0.05745 | -0.0093 | 25.8277
17 | 1.5017 | 0.06134 | -0.009 | 24.4816
17.5 | 1.5161 | 0.06574 | -0.0089 | 23.0621
18 | 1.5284 | 0.07043 | -0.009 | 21.701
18.5 | 1.5376 | 0.07564 | -0.0094 | 20.3279
19 | 1.5525 | 0.08036 | -0.01 | 19.3193
19.5 | 1.5622 | 0.08579 | -0.011 | 18.2096
20 | 1.5701 | 0.09163 | -0.0124 | 17.1352

## 87. Re 6M Mach 0.50 (1)
BIGFOIL.COM POLAR EXPORT
NACA64-419 a=0.5
NACA64-419 a=0.5 |  |  |  | Cl Max: | 1.456 | at alpha= | 9.5 | deg
JavaFoil+Calcfoil stall+Eppler ext transition |  |  |  | L/D Max: | 141.713 | at alpha= | 5 | deg
Re: | 6000000 |  |  | Cd Min: | 0.00556 | at alpha= | -2 | deg
Mach: | 0.5 |  |  | Cl=0 at alpha= | -2.6479 | deg
|  |  |  | @ Cl=0.1, Cd= | 0.005565
|  |  |  | @ Cl=0.4, Cd= | 0.005836
|  |  |  | @ Cl=0.6, Cd= | 0.0057409
alpha (deg) | Cl | Cd | Cm | Cl/Cd
-20 | -0.993 | 0.15577 | -0.017 | -6.375
-19.5 | -0.965 | 0.15047 | -0.017 | -6.412
-19 | -0.941 | 0.14925 | -0.018 | -6.304
-18.5 | -0.91 | 0.1426 | -0.018 | -6.383
-18 | -0.88 | 0.14045 | -0.018 | -6.264
-17.5 | -0.85 | 0.1353 | -0.018 | -6.284
-17 | -0.822 | 0.13069 | -0.018 | -6.288
-16.5 | -0.797 | 0.1245 | -0.02 | -6.402
-16 | -0.766 | 0.11873 | -0.019 | -6.452
-15.5 | -0.736 | 0.11443 | -0.019 | -6.428
-15 | -0.707 | 0.11135 | -0.019 | -6.351
-14.5 | -0.681 | 0.10982 | -0.02 | -6.199
-14 | -0.651 | 0.10521 | -0.02 | -6.183
-13.5 | -0.621 | 0.09872 | -0.019 | -6.292
-13 | -0.593 | 0.09015 | -0.02 | -6.579
-12.5 | -0.566 | 0.08222 | -0.021 | -6.879
-12 | -0.536 | 0.09077 | -0.02 | -5.902
-11.5 | -0.507 | 0.08395 | -0.02 | -6.041
-11 | -0.479 | 0.08719 | -0.021 | -5.489
-10.5 | -0.45 | 0.07804 | -0.021 | -5.769
-10 | -0.421 | 0.08098 | -0.02 | -5.195
-9.5 | -0.625 | 0.0608 | -0.026 | -10.282
-9 | -0.744 | 0.01506 | -0.043 | -49.412
-8.5 | -0.723 | 0.01351 | -0.045 | -53.527
-8 | -0.684 | 0.01242 | -0.046 | -55.09
-7.5 | -0.636 | 0.01153 | -0.047 | -55.181
-7 | -0.583 | 0.01078 | -0.048 | -54.061
-6.5 | -0.525 | 0.01016 | -0.049 | -51.68
-6 | -0.463 | 0.00968 | -0.05 | -47.837
-5.5 | -0.401 | 0.00914 | -0.052 | -43.9
-5 | -0.333 | 0.00865 | -0.052 | -38.472
-4.5 | -0.263 | 0.00841 | -0.053 | -31.314
-4 | -0.193 | 0.00808 | -0.054 | -23.885
-3.5 | -0.122 | 0.00737 | -0.055 | -16.549
-3 | -0.05 | 0.00613 | -0.056 | -8.229
-2.5 | 0.021 | 0.00557 | -0.057 | 3.851
-2 | 0.094 | 0.00556 | -0.058 | 16.878
-1.5 | 0.166 | 0.00562 | -0.059 | 29.561
-1 | 0.238 | 0.00564 | -0.06 | 42.221
-0.5 | 0.311 | 0.00569 | -0.061 | 54.59
0 | 0.383 | 0.00581 | -0.062 | 65.891
0.5 | 0.455 | 0.00592 | -0.062 | 76.877
1 | 0.527 | 0.006 | -0.063 | 87.869
1.5 | 0.596 | 0.00571 | -0.064 | 104.277
2 | 0.666 | 0.00625 | -0.065 | 106.455
2.5 | 0.736 | 0.00639 | -0.065 | 115.177
3 | 0.805 | 0.00655 | -0.066 | 123.025
3.5 | 0.875 | 0.00678 | -0.067 | 128.94
4 | 0.944 | 0.007 | -0.068 | 134.88
4.5 | 1.012 | 0.00725 | -0.068 | 139.604
5 | 1.069 | 0.00754 | -0.069 | 141.713
5.5 | 1.125 | 0.00965 | -0.069 | 116.615
6 | 1.184 | 0.01096 | -0.07 | 107.999
6.5 | 1.237 | 0.0131 | -0.07 | 94.485
7 | 1.288 | 0.016 | -0.071 | 80.499
7.5 | 1.335 | 0.0192 | -0.071 | 69.508
8 | 1.379 | 0.02056 | -0.072 | 67.069
8.5 | 1.417 | 0.02207 | -0.073 | 64.211
9 | 1.444 | 0.0237 | -0.073 | 60.951
9.5 | 1.456 | 0.02556 | -0.074 | 56.946
10 | 1.434 | 0.02767 | -0.074 | 51.817
10.5 | 1.349 | 0.03028 | -0.075 | 44.554
11 | 0.896 | 0.03652 | -0.075 | 24.548
11.5 | 0.928 | 0.03721 | -0.076 | 24.946
12 | 0.941 | 0.04694 | -0.074 | 20.055
12.5 | 0.988 | 0.04156 | -0.077 | 23.763
13 | 1.003 | 0.05045 | -0.076 | 19.877
13.5 | 1.03 | 0.05657 | -0.076 | 18.201
14 | 1.059 | 0.05611 | -0.077 | 18.879
14.5 | 1.092 | 0.06059 | -0.078 | 18.018

## 88. Re 6M Mach 0.50 (2)
BIGFOIL.COM POLAR EXPORT
NACA64-419 a=0.5
NACA64-419 a=0.5 |  |  |  | Cl Max: | 1.3744 | at alpha= | 15.5 | deg
XFOIL ncrit=9 |  |  |  | L/D Max: | 182.75 | at alpha= | 5 | deg
Re: | 6000000 |  |  | Cd Min: | 0.18851 | at alpha= | 20 | deg
Mach: | 0.5 |  |  | Cl=0 at alpha= | -2.7643 | deg
|  |  |  | @ Cl=0.1, Cd= | 0.0055859
|  |  |  | @ Cl=0.4, Cd= | 0.0050072
|  |  |  | @ Cl=0.6, Cd= | 0.0051528
alpha (deg) | Cl | Cd | Cm | Cl/Cd
-15.5 | -0.6619 | 0.10835 | -0.0628 | -6.1089
-15 | -0.6828 | 0.09627 | -0.0713 | -7.0926
-14.5 | -0.7001 | 0.0849 | -0.0792 | -8.2462
-14 | -0.7237 | 0.07306 | -0.0875 | -9.9056
-13.5 | -0.7412 | 0.06269 | -0.0944 | -11.8233
-13 | -0.7629 | 0.05308 | -0.1 | -14.3726
-12.5 | -0.7893 | 0.04422 | -0.1041 | -17.8494
-12 | -0.8131 | 0.03659 | -0.106 | -22.2219
-11.5 | -0.8322 | 0.03019 | -0.1057 | -27.5654
-11 | -0.8452 | 0.02474 | -0.1037 | -34.1633
-10.5 | -0.8493 | 0.02027 | -0.1001 | -41.8994
-10 | -0.8424 | 0.01684 | -0.0954 | -50.0238
-9.5 | -0.8261 | 0.0143 | -0.0898 | -57.7692
-9 | -0.8086 | 0.01252 | -0.0824 | -64.5847
-8.5 | -0.7752 | 0.01155 | -0.0754 | -67.1169
-8 | -0.7201 | 0.0107 | -0.0714 | -67.2991
-7.5 | -0.6574 | 0.01005 | -0.0686 | -65.4129
-7 | -0.591 | 0.00953 | -0.0666 | -62.0147
-6.5 | -0.5237 | 0.00901 | -0.065 | -58.1243
-6 | -0.4539 | 0.00861 | -0.0641 | -52.7178
-5.5 | -0.3837 | 0.00827 | -0.0635 | -46.3966
-5 | -0.313 | 0.00796 | -0.0632 | -39.3216
-4.5 | -0.242 | 0.00766 | -0.0632 | -31.5927
-4 | -0.1712 | 0.00741 | -0.0634 | -23.1039
-3.5 | -0.102 | 0.007 | -0.0636 | -14.5714
-3 | -0.0322 | 0.00663 | -0.064 | -4.8567
-2.5 | 0.0361 | 0.00616 | -0.0645 | 5.8604
-2 | 0.104 | 0.00555 | -0.0651 | 18.7387
-1.5 | 0.1724 | 0.00501 | -0.0658 | 34.4112
-1 | 0.2448 | 0.00498 | -0.0669 | 49.1566
-0.5 | 0.3183 | 0.00499 | -0.0682 | 63.7876
0 | 0.3913 | 0.005 | -0.0694 | 78.26
0.5 | 0.464 | 0.00506 | -0.0706 | 91.6996
1 | 0.537 | 0.00511 | -0.0718 | 105.0881
1.5 | 0.6106 | 0.00516 | -0.0731 | 118.3333
2 | 0.6838 | 0.00524 | -0.0742 | 130.4962
2.5 | 0.7563 | 0.00534 | -0.0752 | 141.6292
3 | 0.8296 | 0.00543 | -0.0761 | 152.7808
3.5 | 0.9027 | 0.00554 | -0.0769 | 162.9422
4 | 0.9747 | 0.00569 | -0.0774 | 171.3005
4.5 | 1.0455 | 0.00591 | -0.0775 | 176.9036
5 | 1.1166 | 0.00611 | -0.0775 | 182.7496
5.5 | 1.1755 | 0.00671 | -0.0755 | 175.1863
6 | 1.1726 | 0.00839 | -0.0639 | 139.7616
6.5 | 1.1517 | 0.01074 | -0.0511 | 107.2346
7 | 1.1319 | 0.01415 | -0.0411 | 79.9929
7.5 | 1.1247 | 0.0176 | -0.0337 | 63.9034
8 | 1.1226 | 0.02115 | -0.0275 | 53.078
8.5 | 1.1244 | 0.0248 | -0.0223 | 45.3387
9 | 1.1286 | 0.02864 | -0.0178 | 39.4064
9.5 | 1.1354 | 0.0326 | -0.0141 | 34.8282
10 | 1.1432 | 0.03676 | -0.0108 | 31.099
10.5 | 1.1639 | 0.04029 | -0.0083 | 28.8881
11 | 1.1888 | 0.0436 | -0.0061 | 27.2661
11.5 | 1.2408 | 0.0477 | -0.0096 | 26.0126
12.5 | 1.2752 | 0.05521 | -0.0034 | 23.0973
13 | 1.2988 | 0.05941 | -0.0019 | 21.8616
13.5 | 1.3213 | 0.06388 | -0.0006 | 20.6841
14 | 1.3398 | 0.06893 | 0.0003 | 19.4371
14.5 | 1.3568 | 0.07433 | 0.0009 | 18.2537
15 | 1.3684 | 0.08055 | 0.0009 | 16.9882
15.5 | 1.3744 | 0.08758 | 0.0002 | 15.6931
16 | 1.3728 | 0.09577 | -0.0014 | 14.3343
16.5 | 1.3631 | 0.10518 | -0.0042 | 12.9597
17 | 1.3471 | 0.11576 | -0.0084 | 11.637
17.5 | 1.3288 | 0.12697 | -0.0137 | 10.4655
18 | 1.3075 | 0.139 | -0.0203 | 9.4065
18.5 | 1.2879 | 0.15112 | -0.0276 | 8.5224
19 | 1.2689 | 0.16357 | -0.0356 | 7.7575
19.5 | 1.2522 | 0.17602 | -0.044 | 7.114
20 | 1.2369 | 0.18851 | -0.0528 | 6.5615

## 89. Re 7M Mach 0.00 (1)
BIGFOIL.COM POLAR EXPORT
NACA64-419 a=0.5
NACA64-419 a=0.5 |  |  |  | Cl Max: | 1.693 | at alpha= | 15.5 | deg
JavaFoil+Calcfoil stall+Eppler ext transition |  |  |  | L/D Max: | 153.383 | at alpha= | 5 | deg
Re: | 7000000 |  |  | Cd Min: | 0.00514 | at alpha= | -2.5 | deg
Mach: | 0 |  |  | Cl=0 at alpha= | -2.6508 | deg
|  |  |  | @ Cl=0.1, Cd= | 0.005169
|  |  |  | @ Cl=0.4, Cd= | 0.0053158
|  |  |  | @ Cl=0.6, Cd= | 0.0054841
alpha (deg) | Cl | Cd | Cm | Cl/Cd
-20 | -0.962 | 0.14593 | -0.015 | -6.592
-19.5 | -0.983 | 0.13016 | -0.017 | -7.553
-19 | -0.994 | 0.12542 | -0.017 | -7.928
-18.5 | -1.009 | 0.11559 | -0.018 | -8.725
-18 | -1.023 | 0.1047 | -0.019 | -9.771
-17.5 | -1.031 | 0.09811 | -0.02 | -10.507
-17 | -1.071 | 0.06956 | -0.023 | -15.391
-16.5 | -1.092 | 0.05445 | -0.024 | -20.065
-16 | -1.1 | 0.04653 | -0.025 | -23.645
-15.5 | -1.103 | 0.04029 | -0.026 | -27.37
-15 | -1.11 | 0.03179 | -0.028 | -34.924
-14.5 | -1.105 | 0.02741 | -0.029 | -40.33
-14 | -1.096 | 0.02369 | -0.03 | -46.263
-13.5 | -1.081 | 0.0209 | -0.031 | -51.732
-13 | -1.062 | 0.0189 | -0.032 | -56.172
-12.5 | -1.037 | 0.01707 | -0.033 | -60.719
-12 | -1.013 | 0.0134 | -0.034 | -75.628
-11.5 | -0.968 | 0.01438 | -0.034 | -67.336
-11 | -0.936 | 0.01185 | -0.036 | -79.005
-10.5 | -0.893 | 0.01122 | -0.036 | -79.595
-10 | -0.848 | 0.01065 | -0.037 | -79.604
-9.5 | -0.801 | 0.01015 | -0.038 | -78.903
-9 | -0.752 | 0.00949 | -0.039 | -79.312
-8.5 | -0.702 | 0.00923 | -0.04 | -76.059
-8 | -0.646 | 0.00893 | -0.041 | -72.363
-7.5 | -0.589 | 0.00855 | -0.042 | -68.838
-7 | -0.531 | 0.00833 | -0.042 | -63.702
-6.5 | -0.472 | 0.00814 | -0.043 | -57.973
-6 | -0.412 | 0.00788 | -0.044 | -52.285
-5.5 | -0.352 | 0.00764 | -0.045 | -46.03
-5 | -0.291 | 0.0075 | -0.045 | -38.799
-4.5 | -0.23 | 0.00735 | -0.046 | -31.252
-4 | -0.168 | 0.00687 | -0.047 | -24.46
-3.5 | -0.106 | 0.0062 | -0.048 | -17.103
-3 | -0.044 | 0.00569 | -0.049 | -7.687
-2.5 | 0.019 | 0.00514 | -0.049 | 3.616
-2 | 0.081 | 0.00516 | -0.05 | 15.758
-1.5 | 0.144 | 0.00519 | -0.051 | 27.691
-1 | 0.206 | 0.00519 | -0.052 | 39.742
-0.5 | 0.269 | 0.00522 | -0.053 | 51.527
0 | 0.331 | 0.00528 | -0.053 | 62.841
0.5 | 0.394 | 0.00531 | -0.054 | 74.156
1 | 0.456 | 0.00537 | -0.055 | 84.993
1.5 | 0.519 | 0.00541 | -0.056 | 95.961
2 | 0.581 | 0.00546 | -0.056 | 106.412
2.5 | 0.644 | 0.00554 | -0.057 | 116.124
3 | 0.706 | 0.00567 | -0.058 | 124.521
3.5 | 0.768 | 0.00577 | -0.059 | 133.08
4 | 0.83 | 0.00589 | -0.06 | 140.99
4.5 | 0.892 | 0.00606 | -0.06 | 147.363
5 | 0.948 | 0.00618 | -0.061 | 153.383
5.5 | 0.996 | 0.00755 | -0.061 | 131.867
6 | 1.051 | 0.00824 | -0.062 | 127.517
6.5 | 1.103 | 0.00918 | -0.062 | 120.188
7 | 1.154 | 0.01038 | -0.063 | 111.225
7.5 | 1.203 | 0.01192 | -0.063 | 100.977
8 | 1.253 | 0.01282 | -0.064 | 97.791
8.5 | 1.3 | 0.01468 | -0.064 | 88.548
9 | 1.348 | 0.01541 | -0.065 | 87.453
9.5 | 1.393 | 0.01619 | -0.065 | 86.036
10 | 1.435 | 0.01689 | -0.066 | 84.984
10.5 | 1.475 | 0.01775 | -0.066 | 83.116
11 | 1.512 | 0.01868 | -0.067 | 80.935
11.5 | 1.546 | 0.01971 | -0.068 | 78.423
12 | 1.577 | 0.02077 | -0.068 | 75.909
12.5 | 1.605 | 0.02188 | -0.069 | 73.318
13 | 1.629 | 0.02309 | -0.069 | 70.549
13.5 | 1.65 | 0.0244 | -0.07 | 67.604
14 | 1.667 | 0.02577 | -0.07 | 64.691
14.5 | 1.681 | 0.02723 | -0.071 | 61.735
15 | 1.691 | 0.02873 | -0.071 | 58.859
15.5 | 1.693 | 0.03052 | -0.072 | 55.48
16 | 1.692 | 0.03237 | -0.072 | 52.269
16.5 | 1.687 | 0.0342 | -0.073 | 49.311
17 | 1.677 | 0.03642 | -0.073 | 46.05
17.5 | 1.664 | 0.03866 | -0.074 | 43.044
18 | 1.648 | 0.04102 | -0.074 | 40.173
18.5 | 1.629 | 0.04349 | -0.074 | 37.445
19 | 1.606 | 0.04662 | -0.075 | 34.442
19.5 | 1.582 | 0.04898 | -0.075 | 32.294
20 | 1.554 | 0.0522 | -0.075 | 29.772

## 90. Re 7M Mach 0.00 (2)
BIGFOIL.COM POLAR EXPORT
NACA64-419 a=0.5
NACA64-419 a=0.5 |  |  |  | Cl Max: | 1.6214 | at alpha= | 20 | deg
XFOIL ncrit=9 |  |  |  | L/D Max: | 168.128 | at alpha= | 5 | deg
Re: | 7000000 |  |  | Cd Min: | 0.07125 | at alpha= | 20 | deg
Mach: | 0 |  |  | Cl=0 at alpha= | -2.7121 | deg
|  |  |  | @ Cl=0.1, Cd= | 0.004932
|  |  |  | @ Cl=0.4, Cd= | 0.0045289
|  |  |  | @ Cl=0.6, Cd= | 0.0046868
alpha (deg) | Cl | Cd | Cm | Cl/Cd
-19.5 | -1.4266 | 0.03546 | -0.0728 | -40.2312
-19 | -1.4498 | 0.02945 | -0.0721 | -49.2292
-18.5 | -1.4371 | 0.02652 | -0.0713 | -54.1893
-18 | -1.4201 | 0.02404 | -0.0703 | -59.0724
-17.5 | -1.3995 | 0.02194 | -0.069 | -63.7876
-17 | -1.3759 | 0.02017 | -0.0675 | -68.2152
-16.5 | -1.3519 | 0.01854 | -0.0657 | -72.918
-16 | -1.33 | 0.01696 | -0.0633 | -78.4198
-15.5 | -1.3062 | 0.01566 | -0.0605 | -83.41
-15 | -1.2808 | 0.01462 | -0.0574 | -87.606
-14.5 | -1.256 | 0.0138 | -0.0535 | -91.0145
-14 | -1.2289 | 0.01321 | -0.0493 | -93.028
-13.5 | -1.1867 | 0.01269 | -0.0477 | -93.5146
-13 | -1.1414 | 0.01219 | -0.0466 | -93.6341
-12.5 | -1.0955 | 0.01164 | -0.0455 | -94.1151
-12 | -1.0468 | 0.01114 | -0.0448 | -93.9677
-11.5 | -0.9961 | 0.01072 | -0.0445 | -92.9198
-11 | -0.9439 | 0.01033 | -0.0443 | -91.3746
-10.5 | -0.8905 | 0.00998 | -0.0443 | -89.2285
-10 | -0.8368 | 0.00961 | -0.0443 | -87.076
-9.5 | -0.7824 | 0.00923 | -0.0444 | -84.7671
-9 | -0.727 | 0.00893 | -0.0447 | -81.411
-8.5 | -0.6706 | 0.00866 | -0.0451 | -77.4365
-8 | -0.6144 | 0.00836 | -0.0455 | -73.4928
-7.5 | -0.5575 | 0.0081 | -0.046 | -68.8272
-7 | -0.4998 | 0.00787 | -0.0467 | -63.507
-6.5 | -0.4421 | 0.00761 | -0.0473 | -58.0946
-6 | -0.384 | 0.00741 | -0.048 | -51.8219
-5.5 | -0.3257 | 0.0072 | -0.0487 | -45.2361
-5 | -0.2671 | 0.00698 | -0.0494 | -38.2665
-4.5 | -0.2087 | 0.00674 | -0.0502 | -30.9644
-4 | -0.1505 | 0.00647 | -0.051 | -23.2612
-3.5 | -0.092 | 0.00617 | -0.0518 | -14.9109
-3 | -0.0334 | 0.00587 | -0.0526 | -5.6899
-2.5 | 0.0246 | 0.00551 | -0.0535 | 4.4646
-1.5 | 0.1407 | 0.00462 | -0.0552 | 30.4545
-1 | 0.2006 | 0.00454 | -0.0563 | 44.185
-0.5 | 0.2613 | 0.00452 | -0.0574 | 57.8097
0 | 0.3218 | 0.00449 | -0.0585 | 71.6704
0.5 | 0.3821 | 0.00452 | -0.0596 | 84.5354
1 | 0.4428 | 0.00455 | -0.0607 | 97.3187
1.5 | 0.5031 | 0.00458 | -0.0618 | 109.8472
2 | 0.5631 | 0.00465 | -0.0629 | 121.0968
2.5 | 0.6233 | 0.00471 | -0.0639 | 132.3355
3 | 0.6829 | 0.00481 | -0.065 | 141.9751
3.5 | 0.7423 | 0.0049 | -0.066 | 151.4898
4.5 | 0.8602 | 0.00513 | -0.0678 | 167.6803
5 | 0.9163 | 0.00545 | -0.0684 | 168.1284
5.5 | 0.9606 | 0.00654 | -0.0672 | 146.8807
6 | 1.0039 | 0.00748 | -0.0657 | 134.2112
6.5 | 1.0485 | 0.00819 | -0.0644 | 128.022
7 | 1.0882 | 0.00898 | -0.0623 | 121.1804
7.5 | 1.1256 | 0.00966 | -0.0598 | 116.5217
8 | 1.1459 | 0.01036 | -0.054 | 110.6081
8.5 | 1.1612 | 0.01135 | -0.048 | 102.3084
9 | 1.181 | 0.01253 | -0.0434 | 94.2538
9.5 | 1.1989 | 0.014 | -0.0391 | 85.6357
10 | 1.2175 | 0.01563 | -0.0352 | 77.8951
10.5 | 1.241 | 0.01715 | -0.0323 | 72.3615
11 | 1.2639 | 0.01874 | -0.0294 | 67.444
11.5 | 1.2989 | 0.02025 | -0.0291 | 64.1432
12 | 1.3237 | 0.02205 | -0.0271 | 60.0317
12.5 | 1.3482 | 0.02404 | -0.0253 | 56.0815
13 | 1.3718 | 0.02624 | -0.0237 | 52.279
13.5 | 1.3977 | 0.02836 | -0.0225 | 49.2842
14 | 1.4193 | 0.03088 | -0.0211 | 45.9618
14.5 | 1.4403 | 0.03351 | -0.0199 | 42.9812
15 | 1.4623 | 0.03613 | -0.0189 | 40.4733
15.5 | 1.4831 | 0.0389 | -0.018 | 38.126
16 | 1.5029 | 0.04172 | -0.017 | 36.0235
16.5 | 1.5196 | 0.04493 | -0.0161 | 33.8215
17 | 1.5359 | 0.04825 | -0.0154 | 31.8321
17.5 | 1.553 | 0.05158 | -0.015 | 30.1086
18 | 1.5716 | 0.05479 | -0.0146 | 28.6841
18.5 | 1.5841 | 0.05874 | -0.0144 | 26.968
19 | 1.5956 | 0.06293 | -0.0145 | 25.3552
19.5 | 1.6066 | 0.06727 | -0.0148 | 23.8829
20 | 1.6214 | 0.07125 | -0.0152 | 22.7565

## 91. Re 7M Mach 0.10 (1)
BIGFOIL.COM POLAR EXPORT
NACA64-419 a=0.5
NACA64-419 a=0.5 |  |  |  | Cl Max: | 1.681 | at alpha= | 15 | deg
JavaFoil+Calcfoil stall+Eppler ext transition |  |  |  | L/D Max: | 153.166 | at alpha= | 5 | deg
Re: | 7000000 |  |  | Cd Min: | 0.00518 | at alpha= | -2.5 | deg
Mach: | 0.1 |  |  | Cl=0 at alpha= | -2.6508 | deg
|  |  |  | @ Cl=0.1, Cd= | 0.00518
|  |  |  | @ Cl=0.4, Cd= | 0.0053038
|  |  |  | @ Cl=0.6, Cd= | 0.0054703
alpha (deg) | Cl | Cd | Cm | Cl/Cd
-20 | -0.919 | 0.15106 | -0.015 | -6.08
-19.5 | -0.938 | 0.14133 | -0.016 | -6.634
-19 | -0.955 | 0.1319 | -0.016 | -7.244
-18.5 | -0.972 | 0.12238 | -0.017 | -7.945
-18 | -0.988 | 0.11268 | -0.018 | -8.767
-17.5 | -1.004 | 0.10166 | -0.019 | -9.873
-17 | -1.022 | 0.08788 | -0.021 | -11.628
-16.5 | -1.059 | 0.06329 | -0.024 | -16.737
-16 | -1.077 | 0.05091 | -0.025 | -21.154
-15.5 | -1.082 | 0.04444 | -0.026 | -24.34
-15 | -1.094 | 0.03444 | -0.028 | -31.756
-14.5 | -1.093 | 0.02911 | -0.029 | -37.557
-14 | -1.087 | 0.02487 | -0.03 | -43.722
-13.5 | -1.074 | 0.02186 | -0.031 | -49.149
-13 | -1.055 | 0.02013 | -0.032 | -52.421
-12.5 | -1.034 | 0.01758 | -0.033 | -58.815
-12 | -1.003 | 0.01596 | -0.034 | -62.832
-11.5 | -0.968 | 0.0147 | -0.035 | -65.833
-11 | -0.937 | 0.01201 | -0.036 | -78.008
-10.5 | -0.894 | 0.01136 | -0.037 | -78.733
-10 | -0.85 | 0.01077 | -0.037 | -78.918
-9.5 | -0.803 | 0.0103 | -0.038 | -77.908
-9 | -0.754 | 0.00916 | -0.039 | -82.246
-8.5 | -0.705 | 0.00934 | -0.04 | -75.412
-8 | -0.649 | 0.00898 | -0.041 | -72.245
-7.5 | -0.591 | 0.00861 | -0.042 | -68.664
-7 | -0.533 | 0.00843 | -0.043 | -63.206
-6.5 | -0.474 | 0.00814 | -0.043 | -58.207
-6 | -0.414 | 0.00795 | -0.044 | -52.079
-5.5 | -0.353 | 0.00771 | -0.045 | -45.866
-5 | -0.292 | 0.00757 | -0.046 | -38.61
-4.5 | -0.231 | 0.00735 | -0.046 | -31.394
-4 | -0.169 | 0.00722 | -0.047 | -23.371
-3.5 | -0.106 | 0.00623 | -0.048 | -17.096
-3 | -0.044 | 0.00572 | -0.049 | -7.689
-2.5 | 0.019 | 0.00518 | -0.05 | 3.611
-2 | 0.082 | 0.00518 | -0.05 | 15.775
-1.5 | 0.145 | 0.00518 | -0.051 | 27.911
-1 | 0.207 | 0.00518 | -0.052 | 40.075
-0.5 | 0.27 | 0.00524 | -0.053 | 51.56
0 | 0.333 | 0.00527 | -0.054 | 63.261
0.5 | 0.396 | 0.0053 | -0.054 | 74.662
1 | 0.459 | 0.00536 | -0.055 | 85.575
1.5 | 0.522 | 0.00543 | -0.056 | 96.121
2 | 0.584 | 0.00545 | -0.057 | 107.169
2.5 | 0.647 | 0.00553 | -0.058 | 116.979
3 | 0.71 | 0.00566 | -0.058 | 125.361
3.5 | 0.772 | 0.00576 | -0.059 | 133.986
4 | 0.835 | 0.00592 | -0.06 | 140.87
4.5 | 0.897 | 0.00605 | -0.061 | 148.294
5 | 0.953 | 0.00622 | -0.061 | 153.166
5.5 | 1 | 0.00761 | -0.061 | 131.451
6 | 1.055 | 0.00831 | -0.062 | 127.015
6.5 | 1.108 | 0.0093 | -0.062 | 119.132
7 | 1.159 | 0.01048 | -0.063 | 110.594
7.5 | 1.208 | 0.01207 | -0.063 | 100.13
8 | 1.258 | 0.01297 | -0.064 | 97.04
8.5 | 1.305 | 0.01484 | -0.064 | 87.924
9 | 1.353 | 0.01561 | -0.065 | 86.644
9.5 | 1.398 | 0.01639 | -0.066 | 85.251
10 | 1.44 | 0.01712 | -0.066 | 84.071
10.5 | 1.479 | 0.01804 | -0.067 | 81.961
11 | 1.515 | 0.01896 | -0.067 | 79.899
11.5 | 1.548 | 0.02 | -0.068 | 77.423
12 | 1.578 | 0.02116 | -0.068 | 74.604
12.5 | 1.605 | 0.02225 | -0.069 | 72.139
13 | 1.628 | 0.02355 | -0.07 | 69.122
13.5 | 1.647 | 0.02483 | -0.07 | 66.323
14 | 1.662 | 0.02625 | -0.071 | 63.33
14.5 | 1.674 | 0.02777 | -0.071 | 60.28
15 | 1.681 | 0.02942 | -0.072 | 57.148
15.5 | 1.681 | 0.03128 | -0.072 | 53.737
16 | 1.676 | 0.0331 | -0.073 | 50.633
16.5 | 1.667 | 0.03532 | -0.073 | 47.192
17 | 1.654 | 0.03736 | -0.073 | 44.278
17.5 | 1.637 | 0.03958 | -0.074 | 41.364
18 | 1.616 | 0.04221 | -0.074 | 38.295
18.5 | 1.593 | 0.04478 | -0.075 | 35.563
19 | 1.565 | 0.04813 | -0.075 | 32.518
19.5 | 1.535 | 0.05132 | -0.075 | 29.914
20 | 1.503 | 0.05467 | -0.075 | 27.492

## 92. Re 7M Mach 0.10 (2)
BIGFOIL.COM POLAR EXPORT
NACA64-419 a=0.5
NACA64-419 a=0.5 |  |  |  | Cl Max: | 1.6154 | at alpha= | 20 | deg
XFOIL ncrit=9 |  |  |  | L/D Max: | 168.665 | at alpha= | 5 | deg
Re: | 7000000 |  |  | Cd Min: | 0.07412 | at alpha= | 20 | deg
Mach: | 0.1 |  |  | Cl=0 at alpha= | -2.714 | deg
|  |  |  | @ Cl=0.1, Cd= | 0.0049673
|  |  |  | @ Cl=0.4, Cd= | 0.0045375
|  |  |  | @ Cl=0.6, Cd= | 0.0046928
alpha (deg) | Cl | Cd | Cm | Cl/Cd
-20 | -1.3812 | 0.0463 | -0.0734 | -29.8315
-19.5 | -1.3853 | 0.04085 | -0.0745 | -33.9119
-19 | -1.4373 | 0.03192 | -0.0747 | -45.0282
-18.5 | -1.4242 | 0.02881 | -0.0742 | -49.4342
-18 | -1.415 | 0.0256 | -0.0731 | -55.2734
-17.5 | -1.3968 | 0.02319 | -0.0719 | -60.2329
-17 | -1.3748 | 0.02118 | -0.0704 | -64.9103
-16.5 | -1.3506 | 0.01942 | -0.0687 | -69.5469
-16 | -1.3271 | 0.01778 | -0.0665 | -74.64
-15.5 | -1.3038 | 0.01631 | -0.0639 | -79.9387
-15 | -1.2787 | 0.01511 | -0.0609 | -84.6261
-14.5 | -1.253 | 0.01416 | -0.0573 | -88.4887
-14 | -1.2291 | 0.01342 | -0.0527 | -91.5872
-13.5 | -1.1922 | 0.01289 | -0.0499 | -92.4903
-13 | -1.1475 | 0.01237 | -0.0485 | -92.7648
-12.5 | -1.1015 | 0.01182 | -0.0473 | -93.1895
-12 | -1.0532 | 0.01129 | -0.0463 | -93.2861
-11 | -0.9503 | 0.01043 | -0.0454 | -91.1122
-10.5 | -0.8966 | 0.01007 | -0.0453 | -89.0367
-10 | -0.8423 | 0.0097 | -0.0452 | -86.8351
-9.5 | -0.7877 | 0.00931 | -0.0452 | -84.6079
-9 | -0.732 | 0.00899 | -0.0454 | -81.4238
-8.5 | -0.6752 | 0.00871 | -0.0458 | -77.5201
-8 | -0.6184 | 0.00841 | -0.0462 | -73.5315
-7.5 | -0.5612 | 0.00814 | -0.0466 | -68.9435
-7 | -0.5031 | 0.0079 | -0.0472 | -63.6835
-6.5 | -0.4449 | 0.00765 | -0.0477 | -58.1569
-6 | -0.3865 | 0.00744 | -0.0484 | -51.9489
-5.5 | -0.3277 | 0.00722 | -0.0491 | -45.3878
-5 | -0.2686 | 0.00701 | -0.0498 | -38.3167
-4.5 | -0.2098 | 0.00678 | -0.0506 | -30.944
-4 | -0.1513 | 0.00649 | -0.0513 | -23.3128
-3.5 | -0.0923 | 0.00618 | -0.0521 | -14.9353
-3 | -0.0334 | 0.0059 | -0.053 | -5.661
-2.5 | 0.025 | 0.00553 | -0.0538 | 4.5208
-2 | 0.0836 | 0.0051 | -0.0547 | 16.3922
-1.5 | 0.1417 | 0.00463 | -0.0556 | 30.6048
-1 | 0.202 | 0.00455 | -0.0566 | 44.3956
-0.5 | 0.2632 | 0.00452 | -0.0577 | 58.2301
0 | 0.324 | 0.00451 | -0.0588 | 71.8404
0.5 | 0.3847 | 0.00453 | -0.0599 | 84.9227
1 | 0.4458 | 0.00456 | -0.0611 | 97.7632
1.5 | 0.5065 | 0.00459 | -0.0622 | 110.3486
2 | 0.5669 | 0.00466 | -0.0632 | 121.6524
2.5 | 0.6275 | 0.00472 | -0.0643 | 132.9449
3 | 0.6876 | 0.00482 | -0.0653 | 142.6556
3.5 | 0.7474 | 0.00491 | -0.0663 | 152.22
4 | 0.8069 | 0.00503 | -0.0673 | 160.4175
4.5 | 0.8661 | 0.00514 | -0.0682 | 168.5019
5 | 0.9226 | 0.00547 | -0.0687 | 168.6654
5.5 | 0.9669 | 0.00656 | -0.0674 | 147.3933
6 | 1.0099 | 0.00753 | -0.0658 | 134.1169
6.5 | 1.0542 | 0.00825 | -0.0644 | 127.7818
7 | 1.093 | 0.00906 | -0.062 | 120.6402
7.5 | 1.1288 | 0.00976 | -0.0591 | 115.6557
8 | 1.1429 | 0.01053 | -0.0522 | 108.5375
8.5 | 1.1598 | 0.01161 | -0.0466 | 99.8966
9 | 1.1797 | 0.01287 | -0.0421 | 91.6628
9.5 | 1.1973 | 0.01443 | -0.0378 | 82.973
10 | 1.2163 | 0.01612 | -0.0341 | 75.4529
10.5 | 1.2385 | 0.01777 | -0.031 | 69.6961
11 | 1.2616 | 0.01942 | -0.0282 | 64.964
11.5 | 1.3 | 0.02105 | -0.0287 | 61.7577
12.5 | 1.3463 | 0.025 | -0.0243 | 53.852
13 | 1.3704 | 0.02725 | -0.0227 | 50.2899
13.5 | 1.3953 | 0.02954 | -0.0215 | 47.2343
14 | 1.4163 | 0.0322 | -0.0201 | 43.9845
14.5 | 1.4376 | 0.03485 | -0.0189 | 41.2511
15 | 1.4617 | 0.03734 | -0.0179 | 39.1457
15.5 | 1.4814 | 0.04026 | -0.0168 | 36.7958
16 | 1.4987 | 0.04343 | -0.0158 | 34.5084
16.5 | 1.5145 | 0.04682 | -0.015 | 32.3473
17 | 1.5347 | 0.04981 | -0.0143 | 30.8111
17.5 | 1.5513 | 0.0533 | -0.0139 | 29.1051
18 | 1.5658 | 0.05707 | -0.0135 | 27.4365
18.5 | 1.5785 | 0.06111 | -0.0134 | 25.8305
19 | 1.5925 | 0.06513 | -0.0135 | 24.4511
19.5 | 1.6038 | 0.06958 | -0.0139 | 23.0497
20 | 1.6154 | 0.07412 | -0.0145 | 21.7944

## 93. Re 7M Mach 0.25 (1)
BIGFOIL.COM POLAR EXPORT
NACA64-419 a=0.5
NACA64-419 a=0.5 |  |  |  | Cl Max: | 1.615 | at alpha= | 13.5 | deg
JavaFoil+Calcfoil stall+Eppler ext transition |  |  |  | L/D Max: | 169.353 | at alpha= | 5 | deg
Re: | 7000000 |  |  | Cd Min: | 0.00519 | at alpha= | -2.5 | deg
Mach: | 0.25 |  |  | Cl=0 at alpha= | -2.6484 | deg
|  |  |  | @ Cl=0.1, Cd= | 0.0052099
|  |  |  | @ Cl=0.4, Cd= | 0.0053714
|  |  |  | @ Cl=0.6, Cd= | 0.00556
alpha (deg) | Cl | Cd | Cm | Cl/Cd
-18 | -0.737 | 0.14152 | -0.016 | -5.206
-17.5 | -0.776 | 0.13441 | -0.016 | -5.776
-17 | -0.812 | 0.12562 | -0.017 | -6.463
-16.5 | -0.845 | 0.11516 | -0.018 | -7.335
-16 | -0.872 | 0.10595 | -0.019 | -8.228
-15.5 | -0.896 | 0.09604 | -0.02 | -9.327
-15 | -0.921 | 0.08231 | -0.023 | -11.187
-14.5 | -0.981 | 0.04957 | -0.027 | -19.789
-14 | -1.001 | 0.03864 | -0.029 | -25.907
-13.5 | -1.013 | 0.03061 | -0.03 | -33.103
-13 | -1.016 | 0.02496 | -0.032 | -40.688
-12.5 | -1.008 | 0.0213 | -0.033 | -47.34
-12 | -0.985 | 0.0192 | -0.034 | -51.286
-11.5 | -0.959 | 0.01682 | -0.035 | -57.053
-11 | -0.927 | 0.01525 | -0.036 | -60.817
-10.5 | -0.898 | 0.01226 | -0.037 | -73.228
-10 | -0.856 | 0.01155 | -0.038 | -74.119
-9.5 | -0.811 | 0.0109 | -0.039 | -74.467
-9 | -0.764 | 0.01035 | -0.04 | -73.753
-8.5 | -0.713 | 0.00924 | -0.041 | -77.119
-8 | -0.663 | 0.0094 | -0.042 | -70.491
-7.5 | -0.605 | 0.00904 | -0.043 | -66.933
-7 | -0.546 | 0.00863 | -0.044 | -63.213
-6.5 | -0.486 | 0.00836 | -0.045 | -58.086
-6 | -0.424 | 0.00814 | -0.045 | -52.131
-5.5 | -0.363 | 0.00789 | -0.046 | -45.97
-5 | -0.3 | 0.00765 | -0.047 | -39.19
-4.5 | -0.237 | 0.00749 | -0.048 | -31.612
-4 | -0.173 | 0.00736 | -0.049 | -23.558
-3.5 | -0.109 | 0.00642 | -0.049 | -17.038
-3 | -0.045 | 0.00581 | -0.05 | -7.779
-2.5 | 0.019 | 0.00519 | -0.051 | 3.7
-2 | 0.084 | 0.0052 | -0.052 | 16.12
-1.5 | 0.149 | 0.00524 | -0.053 | 28.334
-1 | 0.213 | 0.00528 | -0.053 | 40.357
-0.5 | 0.278 | 0.00527 | -0.054 | 52.68
0 | 0.342 | 0.0053 | -0.055 | 64.609
0.5 | 0.407 | 0.00538 | -0.056 | 75.58
1 | 0.471 | 0.00544 | -0.057 | 86.605
1.5 | 0.536 | 0.00551 | -0.058 | 97.178
2 | 0.6 | 0.00556 | -0.058 | 107.911
2.5 | 0.665 | 0.00568 | -0.059 | 117.02
3 | 0.729 | 0.00579 | -0.06 | 125.902
3.5 | 0.793 | 0.00594 | -0.061 | 133.646
4 | 0.858 | 0.00608 | -0.062 | 140.963
4.5 | 0.922 | 0.00623 | -0.062 | 148.03
5 | 0.973 | 0.00574 | -0.063 | 169.353
5.5 | 1.024 | 0.00799 | -0.063 | 128.08
6 | 1.079 | 0.00876 | -0.063 | 123.281
6.5 | 1.133 | 0.00992 | -0.064 | 114.136
7 | 1.184 | 0.01135 | -0.064 | 104.295
7.5 | 1.234 | 0.01292 | -0.065 | 95.55
8 | 1.282 | 0.01502 | -0.065 | 85.354
8.5 | 1.331 | 0.01586 | -0.066 | 83.94
9 | 1.378 | 0.01672 | -0.067 | 82.426
9.5 | 1.422 | 0.01763 | -0.067 | 80.644
10 | 1.461 | 0.01848 | -0.068 | 79.06
10.5 | 1.497 | 0.01951 | -0.068 | 76.712
11 | 1.528 | 0.02063 | -0.069 | 74.077
11.5 | 1.556 | 0.02179 | -0.07 | 71.388
12 | 1.579 | 0.02306 | -0.07 | 68.469
12.5 | 1.596 | 0.02453 | -0.071 | 65.06
13 | 1.608 | 0.02594 | -0.071 | 62.007
13.5 | 1.615 | 0.02758 | -0.072 | 58.546
14 | 1.615 | 0.02931 | -0.072 | 55.113
14.5 | 1.61 | 0.03115 | -0.073 | 51.677
15 | 1.597 | 0.03344 | -0.073 | 47.757
15.5 | 1.572 | 0.03573 | -0.074 | 44.008
16 | 1.541 | 0.03831 | -0.074 | 40.217
16.5 | 1.502 | 0.04074 | -0.074 | 36.856
17 | 1.455 | 0.04422 | -0.075 | 32.907
17.5 | 1.403 | 0.04738 | -0.075 | 29.607
18 | 1.343 | 0.05158 | -0.075 | 26.045
18.5 | 1.278 | 0.05633 | -0.075 | 22.692

## 94. Re 7M Mach 0.25 (2)
BIGFOIL.COM POLAR EXPORT
NACA64-419 a=0.5
NACA64-419 a=0.5 |  |  |  | Cl Max: | 1.5885 | at alpha= | 20 | deg
XFOIL ncrit=9 |  |  |  | L/D Max: | 172.595 | at alpha= | 5 | deg
Re: | 7000000 |  |  | Cd Min: | 0.08929 | at alpha= | 20 | deg
Mach: | 0.25 |  |  | Cl=0 at alpha= | -2.7236 | deg
|  |  |  | @ Cl=0.1, Cd= | 0.0050876
|  |  |  | @ Cl=0.4, Cd= | 0.0045902
|  |  |  | @ Cl=0.6, Cd= | 0.0047331
alpha (deg) | Cl | Cd | Cm | Cl/Cd
-20 | -1.2598 | 0.07125 | -0.0729 | -17.6814
-19.5 | -1.2831 | 0.06177 | -0.0779 | -20.7722
-19 | -1.2988 | 0.05378 | -0.0814 | -24.1502
-18.5 | -1.3027 | 0.04752 | -0.0835 | -27.4137
-18 | -1.304 | 0.04191 | -0.0848 | -31.1143
-17.5 | -1.2978 | 0.03726 | -0.0853 | -34.8309
-17 | -1.3416 | 0.02944 | -0.0849 | -45.5707
-16.5 | -1.3306 | 0.02601 | -0.0835 | -51.1572
-16 | -1.3169 | 0.02298 | -0.0817 | -57.3064
-15.5 | -1.2931 | 0.02078 | -0.0797 | -62.2281
-15 | -1.2669 | 0.01886 | -0.0774 | -67.1739
-14.5 | -1.2419 | 0.01709 | -0.0745 | -72.6682
-14 | -1.2152 | 0.01561 | -0.0713 | -77.8475
-13.5 | -1.1869 | 0.01443 | -0.0675 | -82.2523
-13 | -1.1595 | 0.0135 | -0.063 | -85.8889
-12.5 | -1.1289 | 0.01287 | -0.0581 | -87.7156
-12 | -1.0827 | 0.01228 | -0.0558 | -88.1678
-11.5 | -1.0349 | 0.01163 | -0.0538 | -88.9854
-11 | -0.9833 | 0.01107 | -0.0524 | -88.8257
-10.5 | -0.9291 | 0.0106 | -0.0514 | -87.6509
-10 | -0.8731 | 0.01016 | -0.0507 | -85.935
-9.5 | -0.8158 | 0.00979 | -0.0502 | -83.3299
-9 | -0.7588 | 0.00936 | -0.0498 | -81.0684
-8.5 | -0.7003 | 0.00899 | -0.0496 | -77.8977
-8 | -0.6408 | 0.0087 | -0.0497 | -73.6552
-7.5 | -0.5813 | 0.00838 | -0.0498 | -69.3675
-7 | -0.5212 | 0.00808 | -0.05 | -64.505
-6.5 | -0.4604 | 0.00785 | -0.0504 | -58.6497
-6 | -0.3998 | 0.00759 | -0.0509 | -52.6746
-5.5 | -0.3385 | 0.00736 | -0.0514 | -45.9918
-5 | -0.2773 | 0.00714 | -0.0521 | -38.8375
-4.5 | -0.2162 | 0.00692 | -0.0527 | -31.2428
-4 | -0.1553 | 0.00661 | -0.0534 | -23.4947
-3.5 | -0.0944 | 0.0063 | -0.0541 | -14.9841
-3 | -0.0335 | 0.00602 | -0.0549 | -5.5648
-2.5 | 0.0271 | 0.00562 | -0.0557 | 4.8221
-2 | 0.0875 | 0.00519 | -0.0566 | 16.8593
-1.5 | 0.1473 | 0.0047 | -0.0574 | 31.3404
-1 | 0.21 | 0.00459 | -0.0585 | 45.7516
-0.5 | 0.2732 | 0.00457 | -0.0597 | 59.7812
0 | 0.3361 | 0.00458 | -0.0608 | 73.3843
0.5 | 0.3993 | 0.00459 | -0.0619 | 86.9935
1 | 0.4625 | 0.00461 | -0.0631 | 100.3254
1.5 | 0.5254 | 0.00468 | -0.0642 | 112.265
2 | 0.5883 | 0.00472 | -0.0653 | 124.6398
2.5 | 0.651 | 0.00479 | -0.0664 | 135.9081
3 | 0.7136 | 0.00489 | -0.0675 | 145.9305
3.5 | 0.7758 | 0.00498 | -0.0684 | 155.7831
4 | 0.8376 | 0.00511 | -0.0693 | 163.9139
4.5 | 0.8992 | 0.00524 | -0.0702 | 171.6031
5 | 0.9579 | 0.00555 | -0.0706 | 172.5946
5.5 | 1.0021 | 0.00668 | -0.0688 | 150.015
6 | 1.0421 | 0.00778 | -0.0663 | 133.946
6.5 | 1.0832 | 0.0086 | -0.0638 | 125.9535
7 | 1.1142 | 0.0095 | -0.0595 | 117.2842
7.5 | 1.1209 | 0.01047 | -0.0511 | 107.0583
8 | 1.1362 | 0.01179 | -0.0452 | 96.3698
8.5 | 1.154 | 0.01333 | -0.0403 | 86.5716
9 | 1.1729 | 0.01506 | -0.036 | 77.8818
9.5 | 1.1888 | 0.01711 | -0.0318 | 69.4798
10 | 1.2059 | 0.01925 | -0.028 | 62.6442
10.5 | 1.2253 | 0.02139 | -0.0248 | 57.2838
11 | 1.2487 | 0.02335 | -0.0221 | 53.4775
11.5 | 1.2988 | 0.02554 | -0.025 | 50.8536
12 | 1.3137 | 0.02782 | -0.0211 | 47.2214
12.5 | 1.3372 | 0.03043 | -0.0194 | 43.9435
13 | 1.3625 | 0.03301 | -0.0179 | 41.2754
13.5 | 1.3861 | 0.03573 | -0.0164 | 38.7937
14 | 1.4068 | 0.03874 | -0.0149 | 36.3139
14.5 | 1.428 | 0.04177 | -0.0136 | 34.1872
15 | 1.447 | 0.04506 | -0.0123 | 32.1127
15.5 | 1.4641 | 0.0486 | -0.0111 | 30.1255
16 | 1.4838 | 0.05197 | -0.0102 | 28.5511
16.5 | 1.5016 | 0.05571 | -0.0095 | 26.9539
17 | 1.5173 | 0.05973 | -0.009 | 25.4026
17.5 | 1.5317 | 0.06403 | -0.0087 | 23.9216
18 | 1.5447 | 0.06858 | -0.0087 | 22.5241
18.5 | 1.5586 | 0.07319 | -0.0089 | 21.2953
19 | 1.5707 | 0.07821 | -0.0095 | 20.0831
19.5 | 1.5805 | 0.08357 | -0.0104 | 18.9123
20 | 1.5885 | 0.08929 | -0.0116 | 17.7903

## 95. Re 7M Mach 0.50 (1)
BIGFOIL.COM POLAR EXPORT
NACA64-419 a=0.5
NACA64-419 a=0.5 |  |  |  | Cl Max: | 1.457 | at alpha= | 9.5 | deg
JavaFoil+Calcfoil stall+Eppler ext transition |  |  |  | L/D Max: | 143.047 | at alpha= | 4.5 | deg
Re: | 7000000 |  |  | Cd Min: | 0.00545 | at alpha= | -2 | deg
Mach: | 0.5 |  |  | Cl=0 at alpha= | -2.6479 | deg
|  |  |  | @ Cl=0.1, Cd= | 0.0054517
|  |  |  | @ Cl=0.4, Cd= | 0.0056583
|  |  |  | @ Cl=0.6, Cd= | 0.0060046
alpha (deg) | Cl | Cd | Cm | Cl/Cd
-20 | -0.993 | 0.15081 | -0.017 | -6.585
-19.5 | -0.965 | 0.1463 | -0.017 | -6.595
-19 | -0.942 | 0.14785 | -0.018 | -6.37
-18.5 | -0.912 | 0.14085 | -0.019 | -6.478
-18 | -0.881 | 0.1371 | -0.018 | -6.424
-17.5 | -0.85 | 0.1311 | -0.018 | -6.487
-17 | -0.822 | 0.12949 | -0.018 | -6.348
-16.5 | -0.798 | 0.12309 | -0.02 | -6.484
-16 | -0.767 | 0.1186 | -0.019 | -6.467
-15.5 | -0.736 | 0.11451 | -0.019 | -6.425
-15 | -0.707 | 0.10945 | -0.019 | -6.463
-14.5 | -0.681 | 0.10758 | -0.02 | -6.334
-14 | -0.651 | 0.10277 | -0.02 | -6.334
-13.5 | -0.622 | 0.09689 | -0.02 | -6.419
-13 | -0.594 | 0.08853 | -0.021 | -6.71
-12.5 | -0.569 | 0.07933 | -0.023 | -7.168
-12 | -0.536 | 0.09107 | -0.02 | -5.883
-11.5 | -0.507 | 0.08167 | -0.021 | -6.211
-11 | -0.479 | 0.08622 | -0.021 | -5.551
-10.5 | -0.45 | 0.0785 | -0.021 | -5.736
-10 | -0.421 | 0.07982 | -0.02 | -5.271
-9.5 | -0.626 | 0.05977 | -0.027 | -10.474
-9 | -0.746 | 0.01453 | -0.044 | -51.329
-8.5 | -0.725 | 0.01305 | -0.045 | -55.505
-8 | -0.685 | 0.01202 | -0.046 | -57.035
-7.5 | -0.638 | 0.01119 | -0.047 | -56.966
-7 | -0.584 | 0.0105 | -0.048 | -55.601
-6.5 | -0.526 | 0.00988 | -0.049 | -53.213
-6 | -0.464 | 0.00881 | -0.05 | -52.651
-5.5 | -0.401 | 0.00883 | -0.052 | -45.435
-5 | -0.333 | 0.00849 | -0.052 | -39.22
-4.5 | -0.263 | 0.0082 | -0.053 | -32.134
-4 | -0.193 | 0.00789 | -0.054 | -24.452
-3.5 | -0.122 | 0.00725 | -0.055 | -16.82
-3 | -0.05 | 0.00626 | -0.056 | -8.057
-2.5 | 0.021 | 0.00588 | -0.057 | 3.651
-2 | 0.094 | 0.00545 | -0.058 | 17.205
-1.5 | 0.166 | 0.00547 | -0.059 | 30.377
-1 | 0.238 | 0.00554 | -0.06 | 42.991
-0.5 | 0.311 | 0.00558 | -0.061 | 55.613
0 | 0.383 | 0.00563 | -0.062 | 67.931
0.5 | 0.455 | 0.00575 | -0.062 | 79.069
1 | 0.527 | 0.00583 | -0.063 | 90.43
1.5 | 0.599 | 0.00601 | -0.064 | 99.648
2 | 0.667 | 0.00564 | -0.065 | 118.295
2.5 | 0.736 | 0.00628 | -0.065 | 117.28
3 | 0.806 | 0.00647 | -0.066 | 124.5
3.5 | 0.875 | 0.00665 | -0.067 | 131.623
4 | 0.944 | 0.00688 | -0.068 | 137.331
4.5 | 1.013 | 0.00708 | -0.069 | 143.047
5 | 1.063 | 0.00887 | -0.069 | 119.789
5.5 | 1.124 | 0.01 | -0.069 | 112.385
6 | 1.182 | 0.01145 | -0.07 | 103.253
6.5 | 1.237 | 0.01345 | -0.07 | 91.997
7 | 1.288 | 0.01591 | -0.071 | 80.96
7.5 | 1.336 | 0.01874 | -0.071 | 71.266
8 | 1.381 | 0.02001 | -0.072 | 69.003
8.5 | 1.418 | 0.02144 | -0.073 | 66.145
9 | 1.446 | 0.02309 | -0.073 | 62.611
9.5 | 1.457 | 0.02488 | -0.074 | 58.557
10 | 1.435 | 0.02699 | -0.074 | 53.181
10.5 | 1.35 | 0.0294 | -0.075 | 45.924
11 | 0.898 | 0.03546 | -0.075 | 25.31
11.5 | 0.93 | 0.03621 | -0.076 | 25.669
12 | 0.95 | 0.04339 | -0.075 | 21.884
12.5 | 0.989 | 0.04053 | -0.077 | 24.401
13 | 1.011 | 0.04694 | -0.077 | 21.546
13.5 | 1.034 | 0.05379 | -0.077 | 19.232
14 | 1.07 | 0.05137 | -0.078 | 20.82
14.5 | 1.095 | 0.05787 | -0.078 | 18.926

## 96. Re 7M Mach 0.50 (2)
BIGFOIL.COM POLAR EXPORT
NACA64-419 a=0.5
NACA64-419 a=0.5 |  |  |  | Cl Max: | 1.3931 | at alpha= | 15.5 | deg
XFOIL ncrit=9 |  |  |  | L/D Max: | 187.14 | at alpha= | 5 | deg
Re: | 7000000 |  |  | Cd Min: | 0.18682 | at alpha= | 20 | deg
Mach: | 0.5 |  |  | Cl=0 at alpha= | -2.7654 | deg
|  |  |  | @ Cl=0.1, Cd= | 0.0055992
|  |  |  | @ Cl=0.4, Cd= | 0.0048578
|  |  |  | @ Cl=0.6, Cd= | 0.0049802
alpha (deg) | Cl | Cd | Cm | Cl/Cd
-15.5 | -0.6833 | 0.10535 | -0.0655 | -6.486
-15 | -0.7079 | 0.09298 | -0.0744 | -7.6135
-14.5 | -0.7304 | 0.08108 | -0.0828 | -9.0084
-14 | -0.7524 | 0.06969 | -0.0907 | -10.7964
-13.5 | -0.7704 | 0.05968 | -0.0971 | -12.9088
-13 | -0.7898 | 0.0506 | -0.1021 | -15.6087
-12.5 | -0.8142 | 0.04219 | -0.1055 | -19.2984
-12 | -0.8374 | 0.03488 | -0.1068 | -24.008
-11.5 | -0.8537 | 0.02879 | -0.1062 | -29.6527
-11 | -0.8651 | 0.02355 | -0.1037 | -36.7346
-10.5 | -0.8691 | 0.01923 | -0.0998 | -45.195
-10 | -0.8626 | 0.01589 | -0.0946 | -54.2857
-9.5 | -0.8473 | 0.01351 | -0.0883 | -62.7165
-9 | -0.83 | 0.01208 | -0.08 | -68.7086
-8.5 | -0.7862 | 0.01111 | -0.0742 | -70.7651
-8 | -0.7289 | 0.01029 | -0.0704 | -70.8358
-7.5 | -0.6641 | 0.0097 | -0.0678 | -68.4639
-7 | -0.5962 | 0.0092 | -0.066 | -64.8043
-6.5 | -0.5271 | 0.00874 | -0.0646 | -60.3089
-6 | -0.4571 | 0.00836 | -0.0637 | -54.677
-5.5 | -0.3858 | 0.00806 | -0.0632 | -47.866
-5 | -0.3148 | 0.00772 | -0.063 | -40.7772
-4.5 | -0.2435 | 0.00747 | -0.063 | -32.5971
-4 | -0.1723 | 0.00722 | -0.0633 | -23.8643
-3.5 | -0.1022 | 0.00685 | -0.0636 | -14.9197
-3 | -0.0324 | 0.00651 | -0.064 | -4.977
-2 | 0.1057 | 0.00556 | -0.0652 | 19.0108
-1.5 | 0.1731 | 0.00494 | -0.0659 | 35.0405
-1 | 0.2457 | 0.00484 | -0.067 | 50.7645
-0.5 | 0.319 | 0.00483 | -0.0683 | 66.0455
0 | 0.3918 | 0.00485 | -0.0695 | 80.7835
0.5 | 0.4651 | 0.00492 | -0.0708 | 94.5325
1 | 0.5386 | 0.00493 | -0.0721 | 109.2495
1.5 | 0.612 | 0.00499 | -0.0733 | 122.6453
2 | 0.6851 | 0.00509 | -0.0744 | 134.5972
2.5 | 0.7583 | 0.00518 | -0.0755 | 146.39
3 | 0.832 | 0.00524 | -0.0765 | 158.7786
3.5 | 0.9043 | 0.0054 | -0.0772 | 167.463
4 | 0.9778 | 0.00552 | -0.0779 | 177.1377
4.5 | 1.0493 | 0.0057 | -0.0781 | 184.0877
5 | 1.1191 | 0.00598 | -0.0779 | 187.1405
5.5 | 1.1627 | 0.00705 | -0.0737 | 164.922
6 | 1.1557 | 0.00864 | -0.0613 | 133.7616
6.5 | 1.1394 | 0.01107 | -0.0497 | 102.9268
7 | 1.1247 | 0.01437 | -0.0404 | 78.2672
7.5 | 1.1204 | 0.01772 | -0.0333 | 63.228
8 | 1.1246 | 0.02099 | -0.0276 | 53.5779
8.5 | 1.1305 | 0.02441 | -0.0226 | 46.313
9 | 1.1335 | 0.0283 | -0.018 | 40.053
9.5 | 1.1406 | 0.03222 | -0.0142 | 35.4004
10 | 1.1545 | 0.03598 | -0.0111 | 32.0873
10.5 | 1.1768 | 0.03938 | -0.0086 | 29.8832
11 | 1.2023 | 0.04272 | -0.0064 | 28.1437
11.5 | 1.2279 | 0.04609 | -0.0042 | 26.6414
13 | 1.3161 | 0.05798 | -0.0018 | 22.6992
13.5 | 1.3366 | 0.06254 | -0.0004 | 21.3719
14 | 1.3571 | 0.06738 | 0.0007 | 20.141
14.5 | 1.3746 | 0.07267 | 0.0015 | 18.9156
15 | 1.3873 | 0.0787 | 0.0017 | 17.6277
15.5 | 1.3931 | 0.08567 | 0.0012 | 16.2612
16 | 1.3927 | 0.09363 | -0.0001 | 14.8745
16.5 | 1.3796 | 0.10332 | -0.003 | 13.3527
17 | 1.3638 | 0.11378 | -0.007 | 11.9863
17.5 | 1.3451 | 0.12497 | -0.0122 | 10.7634
18 | 1.3235 | 0.13695 | -0.0186 | 9.6641
18.5 | 1.3037 | 0.14903 | -0.0258 | 8.7479
19 | 1.2844 | 0.16144 | -0.0337 | 7.9559
19.5 | 1.2673 | 0.17386 | -0.0421 | 7.2892
20 | 1.2481 | 0.18682 | -0.0513 | 6.6808

## 97. Re 8M Mach 0.00 (1)
BIGFOIL.COM POLAR EXPORT
NACA64-419 a=0.5
NACA64-419 a=0.5 |  |  |  | Cl Max: | 1.695 | at alpha= | 15.5 | deg
JavaFoil+Calcfoil stall+Eppler ext transition |  |  |  | L/D Max: | 150.82 | at alpha= | 4.5 | deg
Re: | 8000000 |  |  | Cd Min: | 0.0051 | at alpha= | -2 | deg
Mach: | 0 |  |  | Cl=0 at alpha= | -2.6508 | deg
|  |  |  | @ Cl=0.1, Cd= | 0.0051
|  |  |  | @ Cl=0.4, Cd= | 0.0052048
|  |  |  | @ Cl=0.6, Cd= | 0.0053952
alpha (deg) | Cl | Cd | Cm | Cl/Cd
-20 | -0.963 | 0.14365 | -0.015 | -6.706
-19.5 | -0.986 | 0.12707 | -0.017 | -7.759
-19 | -0.997 | 0.12229 | -0.017 | -8.153
-18.5 | -1.012 | 0.112 | -0.018 | -9.037
-18 | -1.028 | 0.10001 | -0.019 | -10.283
-17.5 | -1.037 | 0.09289 | -0.02 | -11.169
-17 | -1.086 | 0.06033 | -0.023 | -18.008
-16.5 | -1.097 | 0.05184 | -0.025 | -21.162
-16 | -1.104 | 0.04433 | -0.026 | -24.908
-15.5 | -1.107 | 0.03825 | -0.027 | -28.948
-15 | -1.114 | 0.0304 | -0.028 | -36.641
-14.5 | -1.108 | 0.02629 | -0.029 | -42.164
-14 | -1.099 | 0.0228 | -0.03 | -48.194
-13.5 | -1.083 | 0.02015 | -0.031 | -53.762
-13 | -1.064 | 0.01794 | -0.032 | -59.292
-12.5 | -1.038 | 0.01651 | -0.033 | -62.9
-12 | -1.015 | 0.01296 | -0.034 | -78.328
-11.5 | -0.97 | 0.01395 | -0.034 | -69.539
-11 | -0.937 | 0.01149 | -0.036 | -81.598
-10.5 | -0.895 | 0.01089 | -0.036 | -82.136
-10 | -0.85 | 0.01037 | -0.037 | -81.89
-9.5 | -0.802 | 0.00924 | -0.038 | -86.793
-9 | -0.756 | 0.0094 | -0.039 | -80.442
-8.5 | -0.702 | 0.00903 | -0.04 | -77.759
-8 | -0.646 | 0.00876 | -0.041 | -73.733
-7.5 | -0.589 | 0.00844 | -0.042 | -69.775
-7 | -0.531 | 0.00816 | -0.042 | -64.997
-6.5 | -0.472 | 0.00798 | -0.043 | -59.105
-6 | -0.412 | 0.00772 | -0.044 | -53.372
-5.5 | -0.352 | 0.00751 | -0.045 | -46.827
-5 | -0.291 | 0.00739 | -0.045 | -39.369
-4.5 | -0.23 | 0.00724 | -0.046 | -31.724
-4 | -0.168 | 0.00709 | -0.047 | -23.676
-3.5 | -0.106 | 0.00646 | -0.048 | -16.395
-3 | -0.044 | 0.00576 | -0.049 | -7.603
-2.5 | 0.019 | 0.0055 | -0.049 | 3.384
-2 | 0.081 | 0.0051 | -0.05 | 15.944
-1.5 | 0.144 | 0.0051 | -0.051 | 28.196
-1 | 0.206 | 0.0051 | -0.052 | 40.48
-0.5 | 0.269 | 0.00515 | -0.053 | 52.21
0 | 0.331 | 0.00516 | -0.053 | 64.195
0.5 | 0.394 | 0.0052 | -0.054 | 75.843
1 | 0.456 | 0.00525 | -0.055 | 86.896
1.5 | 0.519 | 0.00531 | -0.056 | 97.639
2 | 0.581 | 0.00535 | -0.056 | 108.633
2.5 | 0.644 | 0.0055 | -0.057 | 117.076
3 | 0.706 | 0.00557 | -0.058 | 126.782
3.5 | 0.768 | 0.00566 | -0.059 | 135.707
4 | 0.83 | 0.0058 | -0.06 | 143.175
4.5 | 0.892 | 0.00592 | -0.06 | 150.82
5 | 0.94 | 0.00717 | -0.061 | 131.12
5.5 | 0.995 | 0.00773 | -0.061 | 128.75
6 | 1.05 | 0.00848 | -0.062 | 123.827
6.5 | 1.102 | 0.0095 | -0.062 | 115.969
7 | 1.153 | 0.01067 | -0.063 | 108.081
7.5 | 1.204 | 0.0119 | -0.063 | 101.157
8 | 1.252 | 0.01366 | -0.064 | 91.668
8.5 | 1.301 | 0.01433 | -0.064 | 90.802
9 | 1.349 | 0.01507 | -0.065 | 89.538
9.5 | 1.394 | 0.01582 | -0.065 | 88.139
10 | 1.437 | 0.01663 | -0.066 | 86.371
10.5 | 1.476 | 0.01737 | -0.067 | 84.99
11 | 1.513 | 0.01828 | -0.067 | 82.778
11.5 | 1.548 | 0.01922 | -0.068 | 80.518
12 | 1.578 | 0.02025 | -0.068 | 77.952
12.5 | 1.606 | 0.02134 | -0.069 | 75.262
13 | 1.63 | 0.02257 | -0.069 | 72.232
13.5 | 1.651 | 0.02378 | -0.07 | 69.462
14 | 1.669 | 0.02512 | -0.07 | 66.44
14.5 | 1.683 | 0.02653 | -0.071 | 63.409
15 | 1.692 | 0.0281 | -0.071 | 60.228
15.5 | 1.695 | 0.02987 | -0.072 | 56.749
16 | 1.694 | 0.03159 | -0.072 | 53.612
16.5 | 1.688 | 0.03362 | -0.073 | 50.199
17 | 1.679 | 0.03551 | -0.073 | 47.274
17.5 | 1.666 | 0.03763 | -0.074 | 44.28
18 | 1.649 | 0.0401 | -0.074 | 41.126
18.5 | 1.63 | 0.04249 | -0.074 | 38.372
19 | 1.608 | 0.04541 | -0.075 | 35.404
19.5 | 1.583 | 0.04794 | -0.075 | 33.027
20 | 1.555 | 0.05135 | -0.075 | 30.289

## 98. Re 8M Mach 0.00 (2)
BIGFOIL.COM POLAR EXPORT
NACA64-419 a=0.5
NACA64-419 a=0.5 |  |  |  | Cl Max: | 1.636 | at alpha= | 20 | deg
XFOIL ncrit=9 |  |  |  | L/D Max: | 169.037 | at alpha= | 4.5 | deg
Re: | 8000000 |  |  | Cd Min: | 0.0695 | at alpha= | 20 | deg
Mach: | 0 |  |  | Cl=0 at alpha= | -2.7159 | deg
|  |  |  | @ Cl=0.1, Cd= | 0.0049889
|  |  |  | @ Cl=0.4, Cd= | 0.00443
|  |  |  | @ Cl=0.6, Cd= | 0.0045907
alpha (deg) | Cl | Cd | Cm | Cl/Cd
-20 | -1.4115 | 0.04141 | -0.0723 | -34.086
-19.5 | -1.4099 | 0.03682 | -0.0729 | -38.2917
-19 | -1.4602 | 0.02861 | -0.072 | -51.0381
-18.5 | -1.4452 | 0.02587 | -0.0712 | -55.8639
-18 | -1.4335 | 0.02311 | -0.0697 | -62.0294
-17.5 | -1.4142 | 0.02099 | -0.0682 | -67.3749
-17 | -1.3919 | 0.01921 | -0.0665 | -72.4571
-16 | -1.3412 | 0.0164 | -0.0623 | -81.7805
-15.5 | -1.3175 | 0.01517 | -0.0594 | -86.849
-15 | -1.2935 | 0.01417 | -0.0558 | -91.2844
-14.5 | -1.2718 | 0.01337 | -0.0512 | -95.1234
-14 | -1.2381 | 0.01283 | -0.0481 | -96.5004
-13.5 | -1.1946 | 0.0123 | -0.0467 | -97.122
-13 | -1.1481 | 0.01184 | -0.0457 | -96.9679
-12.5 | -1.0998 | 0.01137 | -0.0449 | -96.7282
-12 | -1.0508 | 0.01089 | -0.0443 | -96.4922
-11.5 | -1 | 0.01044 | -0.0439 | -95.7854
-11 | -0.9476 | 0.01005 | -0.0438 | -94.2886
-10.5 | -0.8939 | 0.00971 | -0.0438 | -92.0597
-10 | -0.8392 | 0.00939 | -0.044 | -89.3717
-9.5 | -0.7847 | 0.00904 | -0.0441 | -86.8031
-9 | -0.7292 | 0.00871 | -0.0444 | -83.7199
-8.5 | -0.6727 | 0.00844 | -0.0448 | -79.7038
-8 | -0.6159 | 0.00819 | -0.0453 | -75.2015
-7.5 | -0.559 | 0.00791 | -0.0458 | -70.67
-7 | -0.5012 | 0.00767 | -0.0465 | -65.3455
-6.5 | -0.4432 | 0.00746 | -0.0471 | -59.4102
-6 | -0.3851 | 0.00725 | -0.0478 | -53.1172
-5.5 | -0.3265 | 0.00704 | -0.0486 | -46.3778
-5 | -0.2677 | 0.00685 | -0.0494 | -39.0803
-4.5 | -0.2092 | 0.00664 | -0.0501 | -31.506
-4 | -0.1508 | 0.00634 | -0.0509 | -23.7855
-3.5 | -0.092 | 0.00608 | -0.0518 | -15.1316
-3 | -0.0333 | 0.00582 | -0.0526 | -5.7216
-2.5 | 0.0253 | 0.00549 | -0.0535 | 4.6084
-2 | 0.0837 | 0.00511 | -0.0544 | 16.3796
-1.5 | 0.1416 | 0.00468 | -0.0553 | 30.2564
-1 | 0.2009 | 0.00444 | -0.0563 | 45.2477
-0.5 | 0.2615 | 0.0044 | -0.0574 | 59.4318
0 | 0.322 | 0.00441 | -0.0585 | 73.0159
0.5 | 0.3826 | 0.00443 | -0.0596 | 86.3657
1 | 0.4431 | 0.00443 | -0.0608 | 100.0226
1.5 | 0.5032 | 0.00452 | -0.0618 | 111.3274
2 | 0.5637 | 0.00453 | -0.063 | 124.4371
2.5 | 0.6235 | 0.00463 | -0.064 | 134.6652
3 | 0.6836 | 0.00469 | -0.0651 | 145.7569
3.5 | 0.7428 | 0.00481 | -0.0661 | 154.4283
4 | 0.8016 | 0.00495 | -0.067 | 161.9394
4.5 | 0.8604 | 0.00509 | -0.0679 | 169.0373
5 | 0.9137 | 0.00561 | -0.068 | 162.8699
5.5 | 0.9573 | 0.00673 | -0.0667 | 142.2437
6 | 1.0026 | 0.00755 | -0.0655 | 132.7947
6.5 | 1.0478 | 0.00823 | -0.0643 | 127.3147
7 | 1.0882 | 0.00898 | -0.0623 | 121.1804
7.5 | 1.1269 | 0.00961 | -0.06 | 117.2633
8 | 1.1493 | 0.01028 | -0.0545 | 111.7996
8.5 | 1.1667 | 0.01116 | -0.0488 | 104.543
9 | 1.1839 | 0.01239 | -0.0437 | 95.5529
9.5 | 1.2034 | 0.01378 | -0.0396 | 87.3295
10 | 1.226 | 0.0152 | -0.0362 | 80.6579
10.5 | 1.2494 | 0.0167 | -0.0331 | 74.8144
11 | 1.2753 | 0.01815 | -0.0306 | 70.2645
11.5 | 1.2975 | 0.01979 | -0.0277 | 65.5634
12 | 1.3349 | 0.02128 | -0.0279 | 62.7303
12.5 | 1.3588 | 0.02329 | -0.026 | 58.3426
13 | 1.3845 | 0.02532 | -0.0246 | 54.6801
13.5 | 1.4097 | 0.02752 | -0.0233 | 51.2246
14 | 1.4312 | 0.03006 | -0.022 | 47.6114
14.5 | 1.4555 | 0.03247 | -0.0211 | 44.826
15 | 1.4785 | 0.03497 | -0.02 | 42.2791
15.5 | 1.4992 | 0.03766 | -0.0189 | 39.8088
16 | 1.5162 | 0.0407 | -0.0178 | 37.2531
16.5 | 1.5331 | 0.04381 | -0.0168 | 34.9943
17 | 1.5515 | 0.04685 | -0.016 | 33.1163
17.5 | 1.5699 | 0.0499 | -0.0154 | 31.4609
18 | 1.5836 | 0.05356 | -0.0148 | 29.5668
18.5 | 1.5953 | 0.05752 | -0.0145 | 27.7347
19 | 1.6084 | 0.06145 | -0.0145 | 26.1741
19.5 | 1.6242 | 0.0652 | -0.0147 | 24.911
20 | 1.636 | 0.0695 | -0.0151 | 23.5396

## 99. Re 8M Mach 0.10 (1)
BIGFOIL.COM POLAR EXPORT
NACA64-419 a=0.5
NACA64-419 a=0.5 |  |  |  | Cl Max: | 1.683 | at alpha= | 15 | deg
JavaFoil+Calcfoil stall+Eppler ext transition |  |  |  | L/D Max: | 150.763 | at alpha= | 4.5 | deg
Re: | 8000000 |  |  | Cd Min: | 0.00508 | at alpha= | -1.5 | deg
Mach: | 0.1 |  |  | Cl=0 at alpha= | -2.6508 | deg
|  |  |  | @ Cl=0.1, Cd= | 0.0051014
|  |  |  | @ Cl=0.4, Cd= | 0.0051838
|  |  |  | @ Cl=0.6, Cd= | 0.0054378
alpha (deg) | Cl | Cd | Cm | Cl/Cd
-20 | -0.919 | 0.14948 | -0.015 | -6.149
-19.5 | -0.939 | 0.13897 | -0.016 | -6.756
-19 | -0.957 | 0.12964 | -0.017 | -7.384
-18.5 | -0.974 | 0.1198 | -0.018 | -8.134
-18 | -0.991 | 0.10948 | -0.019 | -9.052
-17.5 | -1.009 | 0.09718 | -0.02 | -10.38
-17 | -1.031 | 0.08109 | -0.022 | -12.719
-16.5 | -1.071 | 0.05675 | -0.024 | -18.864
-16 | -1.081 | 0.0485 | -0.025 | -22.293
-15.5 | -1.086 | 0.04234 | -0.026 | -25.644
-15 | -1.097 | 0.03285 | -0.028 | -33.405
-14.5 | -1.096 | 0.02788 | -0.029 | -39.329
-14 | -1.09 | 0.0239 | -0.03 | -45.606
-13.5 | -1.077 | 0.02107 | -0.031 | -51.103
-13 | -1.057 | 0.0191 | -0.032 | -55.341
-12.5 | -1.036 | 0.01702 | -0.033 | -60.864
-12 | -1.005 | 0.01547 | -0.034 | -64.955
-11.5 | -0.97 | 0.01424 | -0.035 | -68.106
-11 | -0.938 | 0.01164 | -0.036 | -80.582
-10.5 | -0.896 | 0.01105 | -0.037 | -81.104
-10 | -0.851 | 0.01048 | -0.038 | -81.236
-9.5 | -0.804 | 0.0089 | -0.038 | -90.32
-9 | -0.759 | 0.00953 | -0.039 | -79.626
-8.5 | -0.705 | 0.00914 | -0.04 | -77.126
-8 | -0.649 | 0.0088 | -0.041 | -73.664
-7.5 | -0.591 | 0.00848 | -0.042 | -69.721
-7 | -0.533 | 0.00826 | -0.043 | -64.489
-6.5 | -0.474 | 0.00798 | -0.043 | -59.356
-6 | -0.414 | 0.00782 | -0.044 | -52.951
-5.5 | -0.353 | 0.00756 | -0.045 | -46.719
-5 | -0.292 | 0.00743 | -0.046 | -39.335
-4.5 | -0.231 | 0.00722 | -0.046 | -31.973
-4 | -0.169 | 0.00708 | -0.047 | -23.833
-3.5 | -0.106 | 0.00652 | -0.048 | -16.342
-3 | -0.044 | 0.00584 | -0.049 | -7.537
-2.5 | 0.019 | 0.00555 | -0.05 | 3.369
-2 | 0.082 | 0.00511 | -0.05 | 15.966
-1.5 | 0.145 | 0.00508 | -0.051 | 28.428
-1 | 0.207 | 0.00515 | -0.052 | 40.277
-0.5 | 0.27 | 0.00514 | -0.053 | 52.574
0 | 0.333 | 0.00516 | -0.054 | 64.594
0.5 | 0.396 | 0.00518 | -0.054 | 76.385
1 | 0.459 | 0.00524 | -0.055 | 87.524
1.5 | 0.522 | 0.0053 | -0.056 | 98.346
2 | 0.584 | 0.00542 | -0.057 | 107.82
2.5 | 0.647 | 0.00549 | -0.058 | 117.861
3 | 0.71 | 0.00558 | -0.058 | 127.071
3.5 | 0.772 | 0.00571 | -0.059 | 135.179
4 | 0.835 | 0.00585 | -0.06 | 142.759
4.5 | 0.897 | 0.00595 | -0.061 | 150.763
5 | 0.944 | 0.0072 | -0.061 | 131.024
5.5 | 1 | 0.00782 | -0.061 | 127.906
6 | 1.054 | 0.00856 | -0.062 | 123.175
6.5 | 1.107 | 0.0096 | -0.062 | 115.247
7 | 1.158 | 0.0108 | -0.063 | 107.207
7.5 | 1.209 | 0.01201 | -0.063 | 100.639
8 | 1.257 | 0.0138 | -0.064 | 91.1
8.5 | 1.306 | 0.01449 | -0.064 | 90.16
9 | 1.354 | 0.01524 | -0.065 | 88.84
9.5 | 1.399 | 0.01602 | -0.066 | 87.323
10 | 1.441 | 0.01685 | -0.066 | 85.525
10.5 | 1.48 | 0.01761 | -0.067 | 84.064
11 | 1.517 | 0.01854 | -0.067 | 81.791
11.5 | 1.55 | 0.0195 | -0.068 | 79.491
12 | 1.58 | 0.02062 | -0.069 | 76.612
12.5 | 1.607 | 0.02168 | -0.069 | 74.094
13 | 1.629 | 0.02297 | -0.07 | 70.946
13.5 | 1.649 | 0.02421 | -0.07 | 68.105
14 | 1.664 | 0.02567 | -0.071 | 64.814
14.5 | 1.676 | 0.02705 | -0.071 | 61.944
15 | 1.683 | 0.02869 | -0.072 | 58.673
15.5 | 1.682 | 0.03046 | -0.072 | 55.224
16 | 1.678 | 0.03246 | -0.073 | 51.681
16.5 | 1.669 | 0.03432 | -0.073 | 48.629
17 | 1.655 | 0.03653 | -0.074 | 45.321
17.5 | 1.638 | 0.03895 | -0.074 | 42.056
18 | 1.618 | 0.04127 | -0.074 | 39.201
18.5 | 1.593 | 0.04405 | -0.075 | 36.176
19 | 1.567 | 0.04685 | -0.075 | 33.439
19.5 | 1.537 | 0.0495 | -0.075 | 31.057
20 | 1.505 | 0.0532 | -0.076 | 28.288

## 100. Re 8M Mach 0.10 (2)
BIGFOIL.COM POLAR EXPORT
NACA64-419 a=0.5
NACA64-419 a=0.5 |  |  |  | Cl Max: | 1.6325 | at alpha= | 20 | deg
XFOIL ncrit=9 |  |  |  | L/D Max: | 169.882 | at alpha= | 4.5 | deg
Re: | 8000000 |  |  | Cd Min: | 0.07203 | at alpha= | 20 | deg
Mach: | 0.1 |  |  | Cl=0 at alpha= | -2.717 | deg
|  |  |  | @ Cl=0.1, Cd= | 0.0050121
|  |  |  | @ Cl=0.4, Cd= | 0.0044324
|  |  |  | @ Cl=0.6, Cd= | 0.0045986
alpha (deg) | Cl | Cd | Cm | Cl/Cd
-20 | -1.3917 | 0.04524 | -0.0737 | -30.7626
-19.5 | -1.3926 | 0.04012 | -0.0748 | -34.7109
-19 | -1.4023 | 0.0346 | -0.0752 | -40.5289
-18.5 | -1.4063 | 0.03003 | -0.0747 | -46.8298
-18 | -1.4228 | 0.02502 | -0.073 | -56.8665
-17.5 | -1.4052 | 0.0226 | -0.0716 | -62.177
-17 | -1.3904 | 0.0202 | -0.0696 | -68.8317
-16.5 | -1.3663 | 0.01853 | -0.0677 | -73.7345
-16 | -1.3406 | 0.01708 | -0.0655 | -78.4895
-15.5 | -1.315 | 0.01579 | -0.0629 | -83.2806
-15 | -1.2904 | 0.01465 | -0.0596 | -88.0819
-14.5 | -1.2673 | 0.0137 | -0.0554 | -92.5036
-14 | -1.2428 | 0.01308 | -0.0507 | -95.0153
-13.5 | -1.2008 | 0.0125 | -0.0488 | -96.064
-12.5 | -1.1064 | 0.01154 | -0.0466 | -95.8752
-12 | -1.0573 | 0.01105 | -0.0458 | -95.6833
-11.5 | -1.0067 | 0.01056 | -0.0452 | -95.3314
-11 | -0.9541 | 0.01016 | -0.0449 | -93.9075
-10.5 | -0.9001 | 0.00979 | -0.0448 | -91.9408
-10 | -0.8451 | 0.00946 | -0.0449 | -89.334
-9.5 | -0.79 | 0.00911 | -0.0449 | -86.7179
-9 | -0.7342 | 0.00877 | -0.0451 | -83.7172
-8.5 | -0.6774 | 0.00848 | -0.0455 | -79.8821
-8 | -0.62 | 0.00824 | -0.0459 | -75.2427
-7.5 | -0.5627 | 0.00794 | -0.0464 | -70.869
-7 | -0.5045 | 0.0077 | -0.047 | -65.5195
-6.5 | -0.4461 | 0.0075 | -0.0476 | -59.48
-6 | -0.3875 | 0.00727 | -0.0482 | -53.3012
-5.5 | -0.3284 | 0.00706 | -0.049 | -46.5156
-5 | -0.2693 | 0.00687 | -0.0497 | -39.1994
-4.5 | -0.2104 | 0.00666 | -0.0505 | -31.5916
-4 | -0.1515 | 0.00636 | -0.0513 | -23.8208
-3.5 | -0.0924 | 0.00609 | -0.0521 | -15.1724
-3 | -0.0334 | 0.00585 | -0.053 | -5.7094
-2.5 | 0.0256 | 0.00551 | -0.0538 | 4.6461
-2 | 0.0844 | 0.00513 | -0.0547 | 16.4522
-1.5 | 0.1426 | 0.00469 | -0.0556 | 30.4051
-1 | 0.2024 | 0.00444 | -0.0566 | 45.5856
-0.5 | 0.2634 | 0.0044 | -0.0578 | 59.8636
0 | 0.3242 | 0.00442 | -0.0589 | 73.3484
0.5 | 0.3852 | 0.00443 | -0.06 | 86.9526
1 | 0.4461 | 0.00444 | -0.0611 | 100.473
1.5 | 0.5067 | 0.00453 | -0.0622 | 111.8543
2 | 0.5675 | 0.00455 | -0.0633 | 124.7253
2.5 | 0.6277 | 0.00464 | -0.0644 | 135.2802
3 | 0.6883 | 0.0047 | -0.0655 | 146.4468
3.5 | 0.748 | 0.00482 | -0.0664 | 155.1867
4 | 0.8071 | 0.00497 | -0.0673 | 162.3944
4.5 | 0.8664 | 0.0051 | -0.0683 | 169.8824
5 | 0.9201 | 0.00562 | -0.0684 | 163.7189
6 | 1.0085 | 0.0076 | -0.0656 | 132.6974
7 | 1.093 | 0.00905 | -0.062 | 120.7735
7.5 | 1.1302 | 0.00971 | -0.0593 | 116.3955
8 | 1.1462 | 0.01044 | -0.0527 | 109.7893
8.5 | 1.1652 | 0.01141 | -0.0473 | 102.1209
9 | 1.1826 | 0.01272 | -0.0425 | 92.9717
9.5 | 1.2022 | 0.01419 | -0.0384 | 84.7216
10 | 1.2239 | 0.01572 | -0.0349 | 77.8562
10.5 | 1.2478 | 0.01726 | -0.0319 | 72.2943
11 | 1.2732 | 0.0188 | -0.0293 | 67.7234
11.5 | 1.2948 | 0.02053 | -0.0264 | 63.0687
12 | 1.3331 | 0.02213 | -0.0268 | 60.2395
12.5 | 1.3568 | 0.02425 | -0.025 | 55.9505
13 | 1.3833 | 0.02633 | -0.0236 | 52.537
13.5 | 1.4088 | 0.02858 | -0.0224 | 49.2932
14 | 1.4314 | 0.03113 | -0.0211 | 45.9814
14.5 | 1.4556 | 0.03359 | -0.0201 | 43.3343
15 | 1.4768 | 0.03633 | -0.019 | 40.6496
15.5 | 1.4951 | 0.03932 | -0.0178 | 38.0239
16 | 1.5119 | 0.04238 | -0.0166 | 35.6748
16.5 | 1.5325 | 0.04521 | -0.0156 | 33.8974
17 | 1.5494 | 0.04848 | -0.0148 | 31.9596
17.5 | 1.5646 | 0.052 | -0.0142 | 30.0885
18 | 1.579 | 0.0557 | -0.0137 | 28.3483
18.5 | 1.5928 | 0.05951 | -0.0134 | 26.7652
19 | 1.6061 | 0.06359 | -0.0135 | 25.2571
19.5 | 1.6188 | 0.06784 | -0.0138 | 23.862
20 | 1.6325 | 0.07203 | -0.0142 | 22.6642

## 101. Re 8M Mach 0.25 (1)
BIGFOIL.COM POLAR EXPORT
NACA64-419 a=0.5
NACA64-419 a=0.5 |  |  |  | Cl Max: | 1.617 | at alpha= | 14 | deg
JavaFoil+Calcfoil stall+Eppler ext transition |  |  |  | L/D Max: | 150.554 | at alpha= | 4.5 | deg
Re: | 8000000 |  |  | Cd Min: | 0.00515 | at alpha= | -2 | deg
Mach: | 0.25 |  |  | Cl=0 at alpha= | -2.6484 | deg
|  |  |  | @ Cl=0.1, Cd= | 0.0051598
|  |  |  | @ Cl=0.4, Cd= | 0.0052868
|  |  |  | @ Cl=0.6, Cd= | 0.00551
alpha (deg) | Cl | Cd | Cm | Cl/Cd
-18 | -0.737 | 0.14008 | -0.016 | -5.263
-17.5 | -0.777 | 0.13265 | -0.016 | -5.856
-17 | -0.813 | 0.12482 | -0.017 | -6.511
-16.5 | -0.846 | 0.11362 | -0.018 | -7.442
-16 | -0.873 | 0.1042 | -0.019 | -8.383
-15.5 | -0.898 | 0.0938 | -0.021 | -9.575
-15 | -0.928 | 0.07752 | -0.023 | -11.966
-14.5 | -0.986 | 0.0467 | -0.028 | -21.116
-14 | -1.005 | 0.03666 | -0.029 | -27.428
-13.5 | -1.017 | 0.02921 | -0.031 | -34.803
-13 | -1.019 | 0.02396 | -0.032 | -42.508
-12.5 | -1.011 | 0.02055 | -0.033 | -49.186
-12 | -0.987 | 0.01855 | -0.034 | -53.205
-11.5 | -0.961 | 0.01627 | -0.035 | -59.065
-11 | -0.929 | 0.01478 | -0.036 | -62.879
-10.5 | -0.899 | 0.01189 | -0.037 | -75.653
-10 | -0.857 | 0.01124 | -0.038 | -76.28
-9.5 | -0.813 | 0.0106 | -0.039 | -76.642
-9 | -0.765 | 0.01013 | -0.04 | -75.517
-8.5 | -0.714 | 0.00901 | -0.041 | -79.239
-8 | -0.663 | 0.00913 | -0.042 | -72.586
-7.5 | -0.605 | 0.00886 | -0.043 | -68.293
-7 | -0.546 | 0.00855 | -0.044 | -63.842
-6.5 | -0.486 | 0.00822 | -0.045 | -59.094
-6 | -0.424 | 0.00799 | -0.045 | -53.141
-5.5 | -0.363 | 0.00774 | -0.046 | -46.847
-5 | -0.3 | 0.00752 | -0.047 | -39.894
-4.5 | -0.237 | 0.00738 | -0.048 | -32.082
-4 | -0.173 | 0.00722 | -0.049 | -23.996
-3.5 | -0.109 | 0.00665 | -0.049 | -16.441
-3 | -0.045 | 0.00593 | -0.05 | -7.613
-2.5 | 0.019 | 0.00562 | -0.051 | 3.417
-2 | 0.084 | 0.00515 | -0.052 | 16.285
-1.5 | 0.149 | 0.00519 | -0.053 | 28.641
-1 | 0.213 | 0.00518 | -0.053 | 41.124
-0.5 | 0.278 | 0.00521 | -0.054 | 53.259
0 | 0.342 | 0.00526 | -0.055 | 65.094
0.5 | 0.407 | 0.00529 | -0.056 | 76.883
1 | 0.471 | 0.00535 | -0.057 | 88.105
1.5 | 0.536 | 0.00539 | -0.058 | 99.468
2 | 0.6 | 0.00551 | -0.058 | 109.001
2.5 | 0.665 | 0.00558 | -0.059 | 119.092
3 | 0.729 | 0.00574 | -0.06 | 127.099
3.5 | 0.793 | 0.00582 | -0.061 | 136.337
4 | 0.858 | 0.00599 | -0.062 | 143.084
4.5 | 0.922 | 0.00612 | -0.062 | 150.554
5 | 0.966 | 0.0075 | -0.062 | 128.785
5.5 | 1.023 | 0.00819 | -0.063 | 124.925
6 | 1.078 | 0.00908 | -0.063 | 118.736
6.5 | 1.132 | 0.01021 | -0.064 | 110.886
7 | 1.184 | 0.01163 | -0.064 | 101.767
7.5 | 1.235 | 0.01279 | -0.065 | 96.556
8 | 1.283 | 0.01469 | -0.065 | 87.377
8.5 | 1.332 | 0.0155 | -0.066 | 85.959
9 | 1.379 | 0.01632 | -0.067 | 84.478
9.5 | 1.423 | 0.01723 | -0.067 | 82.598
10 | 1.462 | 0.0182 | -0.068 | 80.364
10.5 | 1.498 | 0.01908 | -0.068 | 78.521
11 | 1.53 | 0.02012 | -0.069 | 76.035
11.5 | 1.558 | 0.02127 | -0.07 | 73.216
12 | 1.58 | 0.0225 | -0.07 | 70.242
12.5 | 1.598 | 0.02393 | -0.071 | 66.774
13 | 1.61 | 0.02529 | -0.071 | 63.671
13.5 | 1.616 | 0.02688 | -0.072 | 60.135
14 | 1.617 | 0.0287 | -0.072 | 56.326
14.5 | 1.611 | 0.03056 | -0.073 | 52.724
15 | 1.599 | 0.03267 | -0.073 | 48.936
15.5 | 1.574 | 0.0349 | -0.074 | 45.108
16 | 1.542 | 0.03731 | -0.074 | 41.33
16.5 | 1.503 | 0.03975 | -0.075 | 37.821
17 | 1.457 | 0.04312 | -0.075 | 33.788
17.5 | 1.404 | 0.04664 | -0.075 | 30.094
18 | 1.345 | 0.05017 | -0.075 | 26.81
18.5 | 1.28 | 0.05473 | -0.076 | 23.384
19 | 1.209 | 0.06044 | -0.076 | 19.996

## 102. Re 8M Mach 0.25 (2)
BIGFOIL.COM POLAR EXPORT
NACA64-419 a=0.5
NACA64-419 a=0.5 |  |  |  | Cl Max: | 1.6057 | at alpha= | 20 | deg
XFOIL ncrit=9 |  |  |  | L/D Max: | 174.043 | at alpha= | 4.5 | deg
Re: | 8000000 |  |  | Cd Min: | 0.0871 | at alpha= | 20 | deg
Mach: | 0.25 |  |  | Cl=0 at alpha= | -2.7266 | deg
|  |  |  | @ Cl=0.1, Cd= | 0.0051159
|  |  |  | @ Cl=0.4, Cd= | 0.00448
|  |  |  | @ Cl=0.6, Cd= | 0.0046359
alpha (deg) | Cl | Cd | Cm | Cl/Cd
-20 | -1.2721 | 0.06974 | -0.0739 | -18.2406
-19.5 | -1.2933 | 0.06059 | -0.0787 | -21.3451
-19 | -1.3085 | 0.05277 | -0.082 | -24.7963
-18.5 | -1.3117 | 0.04661 | -0.084 | -28.142
-18 | -1.3146 | 0.04091 | -0.0852 | -32.134
-17.5 | -1.3086 | 0.03632 | -0.0856 | -36.0297
-17 | -1.3151 | 0.03117 | -0.0852 | -42.1912
-16.5 | -1.3048 | 0.02759 | -0.0842 | -47.2925
-16 | -1.3268 | 0.02233 | -0.0815 | -59.4178
-15.5 | -1.3097 | 0.01979 | -0.079 | -66.1799
-15 | -1.2834 | 0.01798 | -0.0765 | -71.3793
-14.5 | -1.2546 | 0.01646 | -0.0737 | -76.2211
-14 | -1.2274 | 0.01509 | -0.0702 | -81.3386
-13.5 | -1.2015 | 0.01392 | -0.066 | -86.3147
-13 | -1.1774 | 0.01305 | -0.0605 | -90.2222
-12.5 | -1.1392 | 0.01245 | -0.0568 | -91.502
-12 | -1.0911 | 0.01189 | -0.0548 | -91.7662
-11.5 | -1.04 | 0.01135 | -0.0532 | -91.63
-11 | -0.9881 | 0.0108 | -0.0518 | -91.4907
-10.5 | -0.9334 | 0.01031 | -0.0508 | -90.5335
-10 | -0.8771 | 0.00989 | -0.0501 | -88.6855
-9.5 | -0.8194 | 0.00953 | -0.0497 | -85.9811
-9 | -0.7613 | 0.00914 | -0.0494 | -83.2932
-8.5 | -0.7028 | 0.00877 | -0.0493 | -80.1368
-8 | -0.6431 | 0.00848 | -0.0494 | -75.8373
-7.5 | -0.5829 | 0.00818 | -0.0496 | -71.2592
-7 | -0.5229 | 0.00789 | -0.0498 | -66.2738
-6.5 | -0.462 | 0.00767 | -0.0502 | -60.2347
-6 | -0.4009 | 0.00741 | -0.0507 | -54.1026
-5.5 | -0.3396 | 0.00719 | -0.0513 | -47.2323
-5 | -0.2783 | 0.00699 | -0.0519 | -39.814
-4.5 | -0.2167 | 0.00677 | -0.0526 | -32.0089
-4 | -0.1556 | 0.00649 | -0.0533 | -23.9753
-3.5 | -0.0947 | 0.00621 | -0.0541 | -15.2496
-3 | -0.0333 | 0.00595 | -0.0549 | -5.5966
-2.5 | 0.0276 | 0.00558 | -0.0558 | 4.9462
-2 | 0.0882 | 0.00521 | -0.0566 | 16.929
-1.5 | 0.1484 | 0.00473 | -0.0575 | 31.3742
-1 | 0.2103 | 0.00448 | -0.0585 | 46.942
-0.5 | 0.2733 | 0.00447 | -0.0597 | 61.1409
0 | 0.3365 | 0.00448 | -0.0608 | 75.1116
0.5 | 0.3999 | 0.00448 | -0.062 | 89.2634
1 | 0.4628 | 0.0045 | -0.0632 | 102.8444
1.5 | 0.5259 | 0.00457 | -0.0643 | 115.0766
2 | 0.589 | 0.00462 | -0.0654 | 127.4892
2.5 | 0.6514 | 0.00471 | -0.0665 | 138.3015
3 | 0.7144 | 0.00476 | -0.0676 | 150.084
3.5 | 0.7765 | 0.00489 | -0.0685 | 158.7935
4 | 0.8379 | 0.00504 | -0.0694 | 166.25
4.5 | 0.8998 | 0.00517 | -0.0703 | 174.0426
5 | 0.9563 | 0.00562 | -0.0704 | 170.1601
6 | 1.04 | 0.00786 | -0.066 | 132.3155
7 | 1.1136 | 0.0095 | -0.0595 | 117.2211
8 | 1.1413 | 0.01158 | -0.0458 | 98.5579
9 | 1.1748 | 0.01494 | -0.0361 | 78.6345
9.5 | 1.1941 | 0.0168 | -0.0322 | 71.0774
10 | 1.2138 | 0.0188 | -0.0287 | 64.5638
10.5 | 1.2369 | 0.0207 | -0.0257 | 59.7536
11 | 1.26 | 0.0227 | -0.023 | 55.5066
11.5 | 1.2832 | 0.0247 | -0.0203 | 51.9514
12.5 | 1.3547 | 0.02934 | -0.0207 | 46.1725
13 | 1.3793 | 0.03206 | -0.0193 | 43.0225
13.5 | 1.4023 | 0.03491 | -0.0179 | 40.169
14 | 1.4246 | 0.03776 | -0.0164 | 37.7278
14.5 | 1.4448 | 0.04073 | -0.0148 | 35.4726
15 | 1.462 | 0.04398 | -0.0131 | 33.2424
15.5 | 1.4804 | 0.04725 | -0.0117 | 31.3312
16 | 1.4985 | 0.05069 | -0.0105 | 29.562
16.5 | 1.5153 | 0.05442 | -0.0097 | 27.8445
17 | 1.5311 | 0.05834 | -0.009 | 26.2444
17.5 | 1.5466 | 0.06242 | -0.0086 | 24.7773
18 | 1.5606 | 0.06686 | -0.0085 | 23.3413
18.5 | 1.5733 | 0.07154 | -0.0087 | 21.9919
19 | 1.5854 | 0.07647 | -0.0092 | 20.7323
19.5 | 1.5975 | 0.0815 | -0.0099 | 19.6012
20 | 1.6057 | 0.0871 | -0.0109 | 18.4351

## 103. Re 8M Mach 0.50 (1)
BIGFOIL.COM POLAR EXPORT
NACA64-419 a=0.5
NACA64-419 a=0.5 |  |  |  | Cl Max: | 1.459 | at alpha= | 9.5 | deg
JavaFoil+Calcfoil stall+Eppler ext transition |  |  |  | L/D Max: | 140.176 | at alpha= | 4 | deg
Re: | 8000000 |  |  | Cd Min: | 0.00535 | at alpha= | -2 | deg
Mach: | 0.5 |  |  | Cl=0 at alpha= | -2.6479 | deg
|  |  |  | @ Cl=0.1, Cd= | 0.005355
|  |  |  | @ Cl=0.4, Cd= | 0.0055836
|  |  |  | @ Cl=0.6, Cd= | 0.0058454
alpha (deg) | Cl | Cd | Cm | Cl/Cd
-20 | -0.994 | 0.15114 | -0.017 | -6.574
-19.5 | -0.965 | 0.14712 | -0.017 | -6.56
-19 | -0.943 | 0.1451 | -0.018 | -6.498
-18.5 | -0.914 | 0.13831 | -0.019 | -6.606
-18 | -0.882 | 0.1348 | -0.018 | -6.54
-17.5 | -0.851 | 0.132 | -0.018 | -6.444
-17 | -0.822 | 0.12575 | -0.018 | -6.538
-16.5 | -0.799 | 0.12087 | -0.02 | -6.614
-16 | -0.768 | 0.11573 | -0.02 | -6.639
-15.5 | -0.737 | 0.11181 | -0.019 | -6.588
-15 | -0.707 | 0.10704 | -0.019 | -6.609
-14.5 | -0.682 | 0.10784 | -0.021 | -6.321
-14 | -0.652 | 0.10247 | -0.02 | -6.363
-13.5 | -0.623 | 0.09597 | -0.02 | -6.488
-13 | -0.596 | 0.08664 | -0.022 | -6.879
-12.5 | -0.582 | 0.06821 | -0.027 | -8.531
-12 | -0.536 | 0.09023 | -0.02 | -5.938
-11.5 | -0.507 | 0.08024 | -0.021 | -6.323
-11 | -0.479 | 0.08576 | -0.021 | -5.582
-10.5 | -0.45 | 0.0761 | -0.021 | -5.918
-10 | -0.421 | 0.07915 | -0.02 | -5.315
-9.5 | -0.627 | 0.05897 | -0.027 | -10.631
-9 | -0.747 | 0.01412 | -0.044 | -52.913
-8.5 | -0.726 | 0.01274 | -0.045 | -56.965
-8 | -0.686 | 0.01172 | -0.046 | -58.547
-7.5 | -0.639 | 0.01094 | -0.047 | -58.389
-7 | -0.585 | 0.01025 | -0.048 | -57.061
-6.5 | -0.526 | 0.00965 | -0.049 | -54.545
-6 | -0.465 | 0.00902 | -0.05 | -51.536
-5.5 | -0.401 | 0.00863 | -0.052 | -46.475
-5 | -0.333 | 0.00828 | -0.052 | -40.214
-4.5 | -0.263 | 0.00804 | -0.053 | -32.766
-4 | -0.193 | 0.00776 | -0.054 | -24.863
-3.5 | -0.122 | 0.00756 | -0.055 | -16.133
-3 | -0.05 | 0.00649 | -0.056 | -7.774
-2.5 | 0.021 | 0.00597 | -0.057 | 3.594
-2 | 0.094 | 0.00535 | -0.058 | 17.524
-1.5 | 0.166 | 0.00541 | -0.059 | 30.716
-1 | 0.238 | 0.00545 | -0.06 | 43.761
-0.5 | 0.311 | 0.00552 | -0.061 | 56.287
0 | 0.383 | 0.00556 | -0.062 | 68.849
0.5 | 0.455 | 0.00566 | -0.062 | 80.414
1 | 0.527 | 0.00573 | -0.063 | 91.938
1.5 | 0.599 | 0.00585 | -0.064 | 102.453
2 | 0.667 | 0.00554 | -0.065 | 120.428
2.5 | 0.737 | 0.00618 | -0.066 | 119.139
3 | 0.806 | 0.00636 | -0.066 | 126.726
3.5 | 0.876 | 0.00654 | -0.067 | 133.983
4 | 0.945 | 0.00674 | -0.068 | 140.176
4.5 | 1.008 | 0.00817 | -0.068 | 123.412
5 | 1.062 | 0.00919 | -0.069 | 115.571
5.5 | 1.123 | 0.01024 | -0.069 | 109.72
6 | 1.182 | 0.01192 | -0.07 | 99.129
6.5 | 1.236 | 0.01394 | -0.07 | 88.693
7 | 1.289 | 0.01569 | -0.071 | 82.174
7.5 | 1.337 | 0.01834 | -0.071 | 72.907
8 | 1.382 | 0.0196 | -0.072 | 70.517
8.5 | 1.42 | 0.02099 | -0.073 | 67.633
9 | 1.447 | 0.02258 | -0.073 | 64.081
9.5 | 1.459 | 0.0243 | -0.074 | 60.023
10 | 1.437 | 0.02639 | -0.075 | 54.426
10.5 | 1.352 | 0.02878 | -0.075 | 46.958
11 | 0.899 | 0.03463 | -0.075 | 25.95
11.5 | 0.93 | 0.03529 | -0.076 | 26.365
12 | 0.953 | 0.04168 | -0.076 | 22.857
12.5 | 0.99 | 0.03949 | -0.077 | 25.073
13 | 1.014 | 0.04519 | -0.077 | 22.444
13.5 | 1.037 | 0.05162 | -0.077 | 20.097
14 | 1.073 | 0.04977 | -0.078 | 21.559
14.5 | 1.097 | 0.05637 | -0.078 | 19.459

## 104. Re 8M Mach 0.50 (2)
BIGFOIL.COM POLAR EXPORT
NACA64-419 a=0.5
NACA64-419 a=0.5 |  |  |  | Cl Max: | 1.4091 | at alpha= | 15.5 | deg
XFOIL ncrit=9 |  |  |  | L/D Max: | 188.423 | at alpha= | 4.5 | deg
Re: | 8000000 |  |  | Cd Min: | 0.18552 | at alpha= | 20 | deg
Mach: | 0.5 |  |  | Cl=0 at alpha= | -2.7681 | deg
|  |  |  | @ Cl=0.1, Cd= | 0.0056243
|  |  |  | @ Cl=0.4, Cd= | 0.004751
|  |  |  | @ Cl=0.6, Cd= | 0.0048577
alpha (deg) | Cl | Cd | Cm | Cl/Cd
-15.5 | -0.7002 | 0.10303 | -0.0676 | -6.7961
-15 | -0.7214 | 0.09114 | -0.0761 | -7.9153
-14.5 | -0.7392 | 0.07987 | -0.084 | -9.255
-14 | -0.7619 | 0.06852 | -0.0919 | -11.1194
-13.5 | -0.7913 | 0.05758 | -0.0991 | -13.7426
-13 | -0.8136 | 0.04852 | -0.1038 | -16.7683
-12.5 | -0.8369 | 0.04046 | -0.1066 | -20.6846
-12 | -0.8596 | 0.03337 | -0.1076 | -25.7597
-11.5 | -0.8741 | 0.02752 | -0.1065 | -31.7624
-11 | -0.8842 | 0.02248 | -0.1037 | -39.3327
-10.5 | -0.8877 | 0.01828 | -0.0994 | -48.5613
-10 | -0.881 | 0.01509 | -0.0938 | -58.383
-9.5 | -0.8663 | 0.01289 | -0.0869 | -67.2071
-9 | -0.8471 | 0.01166 | -0.078 | -72.6501
-8.5 | -0.7956 | 0.01073 | -0.0732 | -74.1473
-8 | -0.7348 | 0.01 | -0.0697 | -73.48
-7.5 | -0.6693 | 0.00941 | -0.0672 | -71.1265
-7 | -0.6002 | 0.00893 | -0.0655 | -67.2116
-6.5 | -0.5297 | 0.00854 | -0.0643 | -62.0258
-6 | -0.4596 | 0.00816 | -0.0634 | -56.3235
-5.5 | -0.3879 | 0.00784 | -0.063 | -49.477
-5 | -0.3164 | 0.00755 | -0.0628 | -41.9073
-4.5 | -0.2447 | 0.00732 | -0.0629 | -33.429
-4 | -0.173 | 0.00706 | -0.0632 | -24.5042
-3.5 | -0.1026 | 0.00674 | -0.0635 | -15.2226
-3 | -0.0326 | 0.00641 | -0.064 | -5.0858
-2.5 | 0.0377 | 0.00603 | -0.0646 | 6.2521
-2 | 0.1068 | 0.00558 | -0.0653 | 19.1398
-1.5 | 0.1749 | 0.00499 | -0.066 | 35.0501
-1 | 0.2462 | 0.00471 | -0.0671 | 52.2718
-0.5 | 0.3194 | 0.00472 | -0.0684 | 67.6695
0 | 0.3924 | 0.00475 | -0.0696 | 82.6105
0.5 | 0.4661 | 0.00476 | -0.071 | 97.9202
1 | 0.5397 | 0.0048 | -0.0723 | 112.4375
1.5 | 0.6129 | 0.00487 | -0.0735 | 125.8522
2 | 0.686 | 0.00496 | -0.0746 | 138.3065
2.5 | 0.7602 | 0.00502 | -0.0758 | 151.4343
3 | 0.8334 | 0.00513 | -0.0767 | 162.4561
3.5 | 0.9066 | 0.00524 | -0.0776 | 173.0153
4 | 0.9787 | 0.00542 | -0.0781 | 180.572
4.5 | 1.0514 | 0.00558 | -0.0785 | 188.4229
5 | 1.1187 | 0.00595 | -0.0779 | 188.0168
6 | 1.1392 | 0.00893 | -0.059 | 127.57
6.5 | 1.1292 | 0.01136 | -0.0486 | 99.4014
7 | 1.1202 | 0.0145 | -0.04 | 77.2552
7.5 | 1.1199 | 0.01769 | -0.0332 | 63.307
8 | 1.1261 | 0.02086 | -0.0276 | 53.9837
8.5 | 1.1341 | 0.02417 | -0.0227 | 46.9218
9 | 1.1384 | 0.02798 | -0.0182 | 40.6862
9.5 | 1.1456 | 0.03188 | -0.0143 | 35.9348
10 | 1.1649 | 0.03528 | -0.0114 | 33.0187
10.5 | 1.1882 | 0.0386 | -0.0089 | 30.7824
11 | 1.2139 | 0.04194 | -0.0067 | 28.9437
11.5 | 1.2403 | 0.04533 | -0.0046 | 27.3616
12.5 | 1.3076 | 0.05278 | -0.0037 | 24.7745
13 | 1.3291 | 0.05697 | -0.0018 | 23.3298
13.5 | 1.3513 | 0.06134 | -0.0002 | 22.0297
14 | 1.3718 | 0.06609 | 0.0011 | 20.7565
14.5 | 1.3903 | 0.07124 | 0.0019 | 19.5157
15 | 1.4029 | 0.0772 | 0.0023 | 18.1723
15.5 | 1.4091 | 0.08408 | 0.002 | 16.759
16 | 1.4078 | 0.09204 | 0.0008 | 15.2955
16.5 | 1.3956 | 0.10154 | -0.0018 | 13.7443
17 | 1.3783 | 0.1121 | -0.0058 | 12.2953
17.5 | 1.3587 | 0.12333 | -0.0109 | 11.0168
18 | 1.3369 | 0.13528 | -0.0172 | 9.8825
18.5 | 1.3168 | 0.14733 | -0.0243 | 8.9378
19 | 1.2962 | 0.15984 | -0.0323 | 8.1094
19.5 | 1.276 | 0.17263 | -0.041 | 7.3915
20 | 1.2569 | 0.18552 | -0.0501 | 6.775

## 105. Re 10M Mach 0.00 (1)
BIGFOIL.COM POLAR EXPORT
NACA64-419 a=0.5
NACA64-419 a=0.5 |  |  |  | Cl Max: | 1.698 | at alpha= | 15.5 | deg
JavaFoil+Calcfoil stall+Eppler ext transition |  |  |  | L/D Max: | 140.738 | at alpha= | 4.5 | deg
Re: | 10000000 |  |  | Cd Min: | 0.00499 | at alpha= | -1.5 | deg
Mach: | 0 |  |  | Cl=0 at alpha= | -2.6508 | deg
|  |  |  | @ Cl=0.1, Cd= | 0.0052973
|  |  |  | @ Cl=0.4, Cd= | 0.0050758
|  |  |  | @ Cl=0.6, Cd= | 0.0052922
alpha (deg) | Cl | Cd | Cm | Cl/Cd
-20 | -0.969 | 0.13587 | -0.016 | -7.131
-19.5 | -0.99 | 0.12232 | -0.017 | -8.092
-19 | -1.001 | 0.11742 | -0.018 | -8.528
-18.5 | -1.018 | 0.10599 | -0.019 | -9.609
-18 | -1.041 | 0.09028 | -0.02 | -11.526
-17.5 | -1.077 | 0.06642 | -0.023 | -16.22
-17 | -1.095 | 0.05528 | -0.024 | -19.802
-16.5 | -1.104 | 0.04756 | -0.025 | -23.22
-16 | -1.111 | 0.04083 | -0.026 | -27.211
-15.5 | -1.114 | 0.03524 | -0.027 | -31.612
-15 | -1.119 | 0.02825 | -0.028 | -39.608
-14.5 | -1.113 | 0.02454 | -0.029 | -45.366
-14 | -1.103 | 0.02138 | -0.03 | -51.575
-13.5 | -1.087 | 0.01898 | -0.031 | -57.261
-13 | -1.067 | 0.01694 | -0.032 | -62.983
-12.5 | -1.042 | 0.01531 | -0.033 | -68.052
-12 | -1.018 | 0.01228 | -0.034 | -82.915
-11.5 | -0.973 | 0.01324 | -0.035 | -73.457
-11 | -0.94 | 0.011 | -0.036 | -85.399
-10.5 | -0.897 | 0.01042 | -0.037 | -86.1
-10 | -0.852 | 0.00929 | -0.037 | -91.695
-9.5 | -0.809 | 0.00936 | -0.039 | -86.364
-9 | -0.756 | 0.00907 | -0.039 | -83.417
-8.5 | -0.702 | 0.00873 | -0.04 | -80.436
-8 | -0.646 | 0.00852 | -0.041 | -75.789
-7.5 | -0.589 | 0.00818 | -0.042 | -71.994
-7 | -0.531 | 0.00797 | -0.042 | -66.546
-6.5 | -0.472 | 0.00771 | -0.043 | -61.193
-6 | -0.412 | 0.00754 | -0.044 | -54.66
-5.5 | -0.352 | 0.00735 | -0.045 | -47.836
-5 | -0.291 | 0.00716 | -0.045 | -40.614
-4.5 | -0.23 | 0.00702 | -0.046 | -32.711
-4 | -0.168 | 0.00687 | -0.047 | -24.429
-3.5 | -0.106 | 0.00643 | -0.048 | -16.482
-3 | -0.044 | 0.00599 | -0.049 | -7.301
-2.5 | 0.019 | 0.0056 | -0.049 | 3.319
-2 | 0.081 | 0.00543 | -0.05 | 14.954
-1.5 | 0.144 | 0.00499 | -0.051 | 28.814
-1 | 0.206 | 0.00499 | -0.052 | 41.373
-0.5 | 0.269 | 0.00501 | -0.053 | 53.718
0 | 0.331 | 0.00505 | -0.053 | 65.657
0.5 | 0.394 | 0.00507 | -0.054 | 77.705
1 | 0.456 | 0.00513 | -0.055 | 89.056
1.5 | 0.519 | 0.00518 | -0.056 | 100.186
2 | 0.581 | 0.00525 | -0.056 | 110.794
2.5 | 0.644 | 0.00539 | -0.057 | 119.51
3 | 0.706 | 0.00544 | -0.058 | 129.667
3.5 | 0.768 | 0.00554 | -0.059 | 138.675
4 | 0.83 | 0.00648 | -0.06 | 128.182
4.5 | 0.887 | 0.0063 | -0.06 | 140.738
5 | 0.939 | 0.00745 | -0.061 | 125.984
5.5 | 0.994 | 0.00813 | -0.061 | 122.355
6 | 1.049 | 0.00892 | -0.062 | 117.56
6.5 | 1.102 | 0.00982 | -0.062 | 112.155
7 | 1.154 | 0.01088 | -0.063 | 106.041
7.5 | 1.206 | 0.01156 | -0.063 | 104.314
8 | 1.254 | 0.01314 | -0.064 | 95.463
8.5 | 1.304 | 0.01379 | -0.064 | 94.514
9 | 1.351 | 0.01449 | -0.065 | 93.233
9.5 | 1.397 | 0.01522 | -0.066 | 91.756
10 | 1.439 | 0.01601 | -0.066 | 89.903
10.5 | 1.479 | 0.0168 | -0.067 | 88.029
11 | 1.516 | 0.01768 | -0.067 | 85.756
11.5 | 1.55 | 0.01849 | -0.068 | 83.834
12 | 1.581 | 0.01947 | -0.068 | 81.199
12.5 | 1.609 | 0.02052 | -0.069 | 78.424
13 | 1.633 | 0.0217 | -0.07 | 75.256
13.5 | 1.654 | 0.02286 | -0.07 | 72.354
14 | 1.672 | 0.02413 | -0.071 | 69.281
14.5 | 1.685 | 0.02552 | -0.071 | 66.035
15 | 1.695 | 0.02709 | -0.072 | 62.555
15.5 | 1.698 | 0.02868 | -0.072 | 59.195
16 | 1.696 | 0.03037 | -0.073 | 55.842
16.5 | 1.691 | 0.03209 | -0.073 | 52.69
17 | 1.682 | 0.03415 | -0.073 | 49.245
17.5 | 1.669 | 0.03629 | -0.074 | 45.984
18 | 1.652 | 0.03877 | -0.074 | 42.608
18.5 | 1.633 | 0.041 | -0.075 | 39.817
19 | 1.61 | 0.04337 | -0.075 | 37.131
19.5 | 1.586 | 0.04586 | -0.075 | 34.594
20 | 1.559 | 0.04908 | -0.076 | 31.758

## 106. Re 10M Mach 0.00 (2)
BIGFOIL.COM POLAR EXPORT
NACA64-419 a=0.5
NACA64-419 a=0.5 |  |  |  | Cl Max: | 1.6635 | at alpha= | 20 | deg
XFOIL ncrit=9 |  |  |  | L/D Max: | 168.549 | at alpha= | 4.5 | deg
Re: | 10000000 |  |  | Cd Min: | 0.06627 | at alpha= | 20 | deg
Mach: | 0 |  |  | Cl=0 at alpha= | -2.7191 | deg
|  |  |  | @ Cl=0.1, Cd= | 0.0050579
|  |  |  | @ Cl=0.4, Cd= | 0.0042696
|  |  |  | @ Cl=0.6, Cd= | 0.0044479
alpha (deg) | Cl | Cd | Cm | Cl/Cd
-20 | -1.4276 | 0.03983 | -0.0727 | -35.8423
-19.5 | -1.4258 | 0.03534 | -0.0732 | -40.3452
-19 | -1.4239 | 0.03119 | -0.073 | -45.6525
-18.5 | -1.4162 | 0.0278 | -0.0723 | -50.9424
-18 | -1.4476 | 0.02212 | -0.0692 | -65.443
-17.5 | -1.428 | 0.02009 | -0.0675 | -71.0801
-17 | -1.4137 | 0.01798 | -0.065 | -78.6263
-16.5 | -1.3904 | 0.01652 | -0.0626 | -84.1646
-16 | -1.3653 | 0.01531 | -0.06 | -89.177
-15.5 | -1.3386 | 0.01435 | -0.057 | -93.2822
-15 | -1.3136 | 0.01354 | -0.0531 | -97.0162
-14 | -1.2498 | 0.0123 | -0.0465 | -101.6098
-13.5 | -1.2054 | 0.01177 | -0.0452 | -102.4129
-13 | -1.1579 | 0.01129 | -0.0443 | -102.5598
-12.5 | -1.1082 | 0.01088 | -0.0438 | -101.8566
-12 | -1.0569 | 0.01048 | -0.0435 | -100.8492
-11.5 | -1.0054 | 0.01006 | -0.0432 | -99.9404
-11 | -0.9528 | 0.00965 | -0.0431 | -98.7358
-10.5 | -0.8988 | 0.0093 | -0.0431 | -96.6452
-10 | -0.8438 | 0.009 | -0.0433 | -93.7556
-9.5 | -0.7881 | 0.00871 | -0.0437 | -90.4822
-9 | -0.7324 | 0.00839 | -0.044 | -87.2944
-8.5 | -0.6759 | 0.00812 | -0.0444 | -83.2389
-8 | -0.6186 | 0.00787 | -0.045 | -78.6023
-7.5 | -0.5611 | 0.00762 | -0.0455 | -73.6352
-7 | -0.5035 | 0.00739 | -0.0462 | -68.1326
-6.5 | -0.445 | 0.0072 | -0.0469 | -61.8056
-6 | -0.3866 | 0.00698 | -0.0476 | -55.3868
-5.5 | -0.3279 | 0.00681 | -0.0484 | -48.1498
-5 | -0.269 | 0.00662 | -0.0492 | -40.6344
-4.5 | -0.2099 | 0.00642 | -0.05 | -32.6947
-4 | -0.1512 | 0.00617 | -0.0509 | -24.5057
-3.5 | -0.0924 | 0.00594 | -0.0517 | -15.5556
-3 | -0.0332 | 0.00571 | -0.0526 | -5.8144
-2.5 | 0.0259 | 0.00545 | -0.0535 | 4.7523
-2 | 0.0845 | 0.00515 | -0.0544 | 16.4078
-1.5 | 0.1434 | 0.0048 | -0.0554 | 29.875
-1 | 0.2017 | 0.00435 | -0.0564 | 46.3678
-0.5 | 0.2618 | 0.00428 | -0.0574 | 61.1682
0 | 0.3225 | 0.00426 | -0.0586 | 75.7042
0.5 | 0.3831 | 0.00425 | -0.0597 | 90.1412
1 | 0.4434 | 0.00432 | -0.0608 | 102.6389
1.5 | 0.504 | 0.00433 | -0.062 | 116.3972
2 | 0.564 | 0.00443 | -0.063 | 127.3138
2.5 | 0.6244 | 0.00446 | -0.0642 | 140
3 | 0.684 | 0.00456 | -0.0652 | 150
3.5 | 0.7432 | 0.00472 | -0.0661 | 157.4576
4 | 0.8023 | 0.00484 | -0.0671 | 165.7645
4.5 | 0.8596 | 0.0051 | -0.0678 | 168.549
5 | 0.9068 | 0.00609 | -0.0671 | 148.8998
5.5 | 0.9517 | 0.00705 | -0.0659 | 134.9929
6 | 1.0001 | 0.00766 | -0.0652 | 130.5614
6.5 | 1.0463 | 0.00828 | -0.0641 | 126.3647
7 | 1.0896 | 0.00891 | -0.0626 | 122.2896
7.5 | 1.1312 | 0.00946 | -0.0607 | 119.5772
8 | 1.1605 | 0.01007 | -0.0565 | 115.2433
8.5 | 1.1726 | 0.01095 | -0.0496 | 107.0868
9 | 1.1907 | 0.01211 | -0.0446 | 98.3237
9.5 | 1.2147 | 0.01326 | -0.0409 | 91.6063
10 | 1.2405 | 0.0145 | -0.0378 | 85.5517
10.5 | 1.2668 | 0.01581 | -0.035 | 80.1265
11 | 1.2923 | 0.01724 | -0.0323 | 74.9594
11.5 | 1.3188 | 0.01869 | -0.0299 | 70.5618
12 | 1.3405 | 0.02039 | -0.0271 | 65.743
12.5 | 1.4288 | 0.02205 | -0.0376 | 64.7982
13 | 1.4052 | 0.02392 | -0.0262 | 58.7458
13.5 | 1.4348 | 0.02609 | -0.0257 | 54.9943
14 | 1.4746 | 0.0284 | -0.0275 | 51.9225
14.5 | 1.5016 | 0.03084 | -0.0271 | 48.69
15 | 1.523 | 0.03362 | -0.0262 | 45.3004
15.5 | 1.5432 | 0.03642 | -0.0251 | 42.3723
16 | 1.5657 | 0.03896 | -0.0241 | 40.1874
16.5 | 1.583 | 0.04188 | -0.0228 | 37.7985
17 | 1.5961 | 0.04507 | -0.0213 | 35.4138
17.5 | 1.5925 | 0.04813 | -0.0166 | 33.0875
18 | 1.6046 | 0.05156 | -0.0155 | 31.121
18.5 | 1.6216 | 0.05481 | -0.015 | 29.5858
19 | 1.6348 | 0.05859 | -0.0147 | 27.9024
19.5 | 1.6478 | 0.06254 | -0.0147 | 26.3479
20 | 1.6635 | 0.06627 | -0.0149 | 25.1019

## 107. Re 10M Mach 0.10 (1)
BIGFOIL.COM POLAR EXPORT
NACA64-419 a=0.5
NACA64-419 a=0.5 |  |  |  | Cl Max: | 1.686 | at alpha= | 15 | deg
JavaFoil+Calcfoil stall+Eppler ext transition |  |  |  | L/D Max: | 138.183 | at alpha= | 3.5 | deg
Re: | 10000000 |  |  | Cd Min: | 0.00497 | at alpha= | -1 | deg
Mach: | 0.1 |  |  | Cl=0 at alpha= | -2.6508 | deg
|  |  |  | @ Cl=0.1, Cd= | 0.0052943
|  |  |  | @ Cl=0.4, Cd= | 0.0050632
|  |  |  | @ Cl=0.6, Cd= | 0.0053129
alpha (deg) | Cl | Cd | Cm | Cl/Cd
-20 | -0.923 | 0.14267 | -0.016 | -6.472
-19.5 | -0.941 | 0.1359 | -0.016 | -6.925
-19 | -0.961 | 0.12516 | -0.017 | -7.676
-18.5 | -0.979 | 0.1152 | -0.018 | -8.496
-18 | -0.997 | 0.10389 | -0.019 | -9.596
-17.5 | -1.021 | 0.08779 | -0.021 | -11.627
-17 | -1.06 | 0.06342 | -0.023 | -16.712
-16.5 | -1.078 | 0.05213 | -0.025 | -20.681
-16 | -1.088 | 0.04488 | -0.026 | -24.234
-15.5 | -1.093 | 0.0389 | -0.027 | -28.092
-15 | -1.103 | 0.03041 | -0.028 | -36.282
-14.5 | -1.101 | 0.02597 | -0.029 | -42.412
-14 | -1.094 | 0.02238 | -0.03 | -48.887
-13.5 | -1.081 | 0.01981 | -0.031 | -54.545
-13 | -1.061 | 0.01801 | -0.032 | -58.91
-12.5 | -1.039 | 0.01577 | -0.033 | -65.9
-12 | -1.008 | 0.01466 | -0.034 | -68.751
-11.5 | -0.972 | 0.01351 | -0.035 | -71.97
-11 | -0.94 | 0.01115 | -0.036 | -84.36
-10.5 | -0.898 | 0.01056 | -0.037 | -85.068
-10 | -0.853 | 0.01008 | -0.038 | -84.65
-9.5 | -0.807 | 0.00938 | -0.039 | -86.071
-9 | -0.759 | 0.00918 | -0.039 | -82.68
-8.5 | -0.705 | 0.00883 | -0.04 | -79.774
-8 | -0.649 | 0.00853 | -0.041 | -76.049
-7.5 | -0.591 | 0.00819 | -0.042 | -72.158
-7 | -0.533 | 0.008 | -0.043 | -66.624
-6.5 | -0.474 | 0.00782 | -0.043 | -60.607
-6 | -0.414 | 0.00757 | -0.044 | -54.713
-5.5 | -0.353 | 0.00735 | -0.045 | -48.086
-5 | -0.292 | 0.0072 | -0.046 | -40.579
-4.5 | -0.231 | 0.00703 | -0.046 | -32.81
-4 | -0.169 | 0.00686 | -0.047 | -24.616
-3.5 | -0.106 | 0.0064 | -0.048 | -16.634
-3 | -0.044 | 0.00605 | -0.049 | -7.273
-2.5 | 0.019 | 0.00563 | -0.05 | 3.317
-2 | 0.082 | 0.00542 | -0.05 | 15.072
-1.5 | 0.145 | 0.00498 | -0.051 | 29.05
-1 | 0.207 | 0.00497 | -0.052 | 41.72
-0.5 | 0.27 | 0.00502 | -0.053 | 53.788
0 | 0.333 | 0.00504 | -0.054 | 66.113
0.5 | 0.396 | 0.00506 | -0.054 | 78.251
1 | 0.459 | 0.00511 | -0.055 | 89.702
1.5 | 0.522 | 0.00525 | -0.056 | 99.428
2 | 0.584 | 0.00529 | -0.057 | 110.477
2.5 | 0.647 | 0.00538 | -0.058 | 120.315
3 | 0.71 | 0.00543 | -0.058 | 130.596
3.5 | 0.772 | 0.00559 | -0.059 | 138.183
4 | 0.835 | 0.00654 | -0.06 | 127.672
4.5 | 0.891 | 0.00697 | -0.06 | 127.809
5 | 0.943 | 0.0075 | -0.061 | 125.654
5.5 | 0.998 | 0.00819 | -0.061 | 121.9
6 | 1.053 | 0.009 | -0.062 | 117.043
6.5 | 1.106 | 0.00992 | -0.062 | 111.563
7 | 1.159 | 0.011 | -0.063 | 105.368
7.5 | 1.21 | 0.01168 | -0.063 | 103.603
8 | 1.259 | 0.01328 | -0.064 | 94.838
8.5 | 1.308 | 0.01396 | -0.065 | 93.712
9 | 1.356 | 0.01466 | -0.065 | 92.506
9.5 | 1.401 | 0.01542 | -0.066 | 90.897
10 | 1.443 | 0.01625 | -0.066 | 88.823
10.5 | 1.483 | 0.01704 | -0.067 | 86.99
11 | 1.519 | 0.01794 | -0.068 | 84.654
11.5 | 1.552 | 0.01876 | -0.068 | 82.758
12 | 1.582 | 0.01983 | -0.069 | 79.796
12.5 | 1.609 | 0.02085 | -0.069 | 77.192
13 | 1.632 | 0.02207 | -0.07 | 73.959
13.5 | 1.651 | 0.02328 | -0.07 | 70.93
14 | 1.667 | 0.02458 | -0.071 | 67.821
14.5 | 1.678 | 0.02603 | -0.071 | 64.491
15 | 1.686 | 0.02767 | -0.072 | 60.926
15.5 | 1.685 | 0.02926 | -0.072 | 57.6
16 | 1.68 | 0.03105 | -0.073 | 54.124
16.5 | 1.671 | 0.03308 | -0.073 | 50.522
17 | 1.658 | 0.03499 | -0.074 | 47.403
17.5 | 1.641 | 0.03732 | -0.074 | 43.976
18 | 1.62 | 0.03985 | -0.074 | 40.663
18.5 | 1.597 | 0.04225 | -0.075 | 37.788
19 | 1.569 | 0.04518 | -0.075 | 34.729
19.5 | 1.541 | 0.04733 | -0.076 | 32.551
20 | 1.508 | 0.0508 | -0.076 | 29.679

## 108. Re 10M Mach 0.10 (2)
BIGFOIL.COM POLAR EXPORT
NACA64-419 a=0.5
NACA64-419 a=0.5 |  |  |  | Cl Max: | 1.6565 | at alpha= | 20 | deg
XFOIL ncrit=9 |  |  |  | L/D Max: | 166.577 | at alpha= | 4 | deg
Re: | 10000000 |  |  | Cd Min: | 0.06918 | at alpha= | 20 | deg
Mach: | 0.1 |  |  | Cl=0 at alpha= | -2.7205 | deg
|  |  |  | @ Cl=0.1, Cd= | 0.0050701
|  |  |  | @ Cl=0.4, Cd= | 0.0042741
|  |  |  | @ Cl=0.6, Cd= | 0.0044558
alpha (deg) | Cl | Cd | Cm | Cl/Cd
-20 | -1.4099 | 0.04339 | -0.0743 | -32.4937
-19.5 | -1.409 | 0.03853 | -0.0751 | -36.5689
-19 | -1.41 | 0.03384 | -0.0754 | -41.6667
-18.5 | -1.3997 | 0.03039 | -0.0751 | -46.0579
-18 | -1.3962 | 0.02669 | -0.0741 | -52.3117
-17.5 | -1.382 | 0.02395 | -0.0728 | -57.7035
-17 | -1.4057 | 0.01927 | -0.0688 | -72.9476
-16.5 | -1.3853 | 0.01748 | -0.0664 | -79.2506
-16 | -1.3645 | 0.01593 | -0.0634 | -85.656
-15.5 | -1.3381 | 0.01482 | -0.0605 | -90.2901
-15 | -1.3115 | 0.0139 | -0.0571 | -94.3525
-14.5 | -1.289 | 0.01315 | -0.0522 | -98.0228
-14 | -1.2551 | 0.01256 | -0.049 | -99.9283
-13.5 | -1.2122 | 0.01197 | -0.0473 | -101.2698
-13 | -1.1654 | 0.01145 | -0.0461 | -101.7817
-12.5 | -1.1158 | 0.01101 | -0.0453 | -101.3442
-12 | -1.0644 | 0.01059 | -0.0448 | -100.5099
-11.5 | -1.0123 | 0.01019 | -0.0444 | -99.3425
-11 | -0.9595 | 0.00976 | -0.0442 | -98.3094
-10.5 | -0.9052 | 0.00938 | -0.0441 | -96.5032
-10 | -0.8499 | 0.00907 | -0.0442 | -93.7045
-9.5 | -0.7937 | 0.00877 | -0.0444 | -90.5017
-9 | -0.7374 | 0.00846 | -0.0447 | -87.1631
-8.5 | -0.6807 | 0.00816 | -0.045 | -83.4191
-8 | -0.6229 | 0.00791 | -0.0455 | -78.7484
-7.5 | -0.5649 | 0.00766 | -0.0461 | -73.7467
-7 | -0.5068 | 0.00742 | -0.0466 | -68.3019
-6.5 | -0.448 | 0.00722 | -0.0473 | -62.0499
-6 | -0.3891 | 0.007 | -0.048 | -55.5857
-5.5 | -0.3299 | 0.00683 | -0.0488 | -48.3016
-5 | -0.2706 | 0.00664 | -0.0496 | -40.753
-4.5 | -0.2111 | 0.00644 | -0.0504 | -32.7795
-4 | -0.1519 | 0.0062 | -0.0512 | -24.5
-3.5 | -0.0928 | 0.00596 | -0.0521 | -15.5705
-3 | -0.0332 | 0.00572 | -0.053 | -5.8042
-2.5 | 0.0262 | 0.00546 | -0.0539 | 4.7985
-2 | 0.0852 | 0.00516 | -0.0548 | 16.5116
-1.5 | 0.1445 | 0.0048 | -0.0558 | 30.1042
-1 | 0.2031 | 0.00435 | -0.0567 | 46.6897
-0.5 | 0.2636 | 0.00429 | -0.0578 | 61.4452
0 | 0.3248 | 0.00427 | -0.0589 | 76.0656
0.5 | 0.3857 | 0.00426 | -0.0601 | 90.5399
1 | 0.4465 | 0.00432 | -0.0612 | 103.3565
1.5 | 0.5074 | 0.00434 | -0.0623 | 116.9124
2 | 0.5679 | 0.00444 | -0.0634 | 127.9054
2.5 | 0.6287 | 0.00447 | -0.0645 | 140.6488
3 | 0.6888 | 0.00457 | -0.0656 | 150.7221
3.5 | 0.7483 | 0.00472 | -0.0665 | 158.5381
4 | 0.8079 | 0.00485 | -0.0675 | 166.5773
5 | 0.9132 | 0.00609 | -0.0674 | 149.9507
5.5 | 0.9579 | 0.00707 | -0.0661 | 135.488
6 | 1.0059 | 0.00771 | -0.0653 | 130.4669
7 | 1.0943 | 0.00899 | -0.0623 | 121.7241
7.5 | 1.1348 | 0.00956 | -0.0601 | 118.7029
8 | 1.1558 | 0.0102 | -0.0542 | 113.3137
8.5 | 1.1709 | 0.01119 | -0.0481 | 104.6381
9 | 1.1892 | 0.01243 | -0.0432 | 95.6718
9.5 | 1.2128 | 0.01368 | -0.0396 | 88.655
10 | 1.2393 | 0.01495 | -0.0365 | 82.8963
10.5 | 1.2648 | 0.01638 | -0.0336 | 77.2161
11 | 1.29 | 0.01789 | -0.0309 | 72.1073
11.5 | 1.3164 | 0.01941 | -0.0285 | 67.8207
12 | 1.3385 | 0.02115 | -0.0258 | 63.2861
12.5 | 1.3789 | 0.02279 | -0.0267 | 60.5046
13 | 1.4058 | 0.02498 | -0.0256 | 56.277
13.5 | 1.4463 | 0.02732 | -0.0274 | 52.9392
14 | 1.4757 | 0.02964 | -0.027 | 49.7874
14.5 | 1.5019 | 0.03208 | -0.0262 | 46.8173
15 | 1.5227 | 0.03486 | -0.0251 | 43.6804
15.5 | 1.5428 | 0.03772 | -0.024 | 40.9014
16 | 1.5619 | 0.04061 | -0.0228 | 38.461
16.5 | 1.5778 | 0.04369 | -0.0214 | 36.1135
17 | 1.5895 | 0.04677 | -0.0192 | 33.9855
17.5 | 1.5895 | 0.04977 | -0.0151 | 31.9369
18 | 1.6021 | 0.05341 | -0.0142 | 29.9963
18.5 | 1.6161 | 0.05712 | -0.0137 | 28.2931
19 | 1.6323 | 0.06071 | -0.0135 | 26.8868
19.5 | 1.6462 | 0.06468 | -0.0136 | 25.4515
20 | 1.6565 | 0.06918 | -0.014 | 23.9448

## 109. Re 10M Mach 0.25 (1)
BIGFOIL.COM POLAR EXPORT
NACA64-419 a=0.5
NACA64-419 a=0.5 |  |  |  | Cl Max: | 1.619 | at alpha= | 13.5 | deg
JavaFoil+Calcfoil stall+Eppler ext transition |  |  |  | L/D Max: | 140.064 | at alpha= | 4 | deg
Re: | 10000000 |  |  | Cd Min: | 0.00503 | at alpha= | -1.5 | deg
Mach: | 0.25 |  |  | Cl=0 at alpha= | -2.6484 | deg
|  |  |  | @ Cl=0.1, Cd= | 0.0053692
|  |  |  | @ Cl=0.4, Cd= | 0.0051311
|  |  |  | @ Cl=0.6, Cd= | 0.0054
alpha (deg) | Cl | Cd | Cm | Cl/Cd
-18 | -0.738 | 0.13821 | -0.016 | -5.34
-17.5 | -0.778 | 0.13061 | -0.016 | -5.955
-17 | -0.814 | 0.12207 | -0.017 | -6.665
-16.5 | -0.847 | 0.1109 | -0.019 | -7.638
-16 | -0.876 | 0.10092 | -0.02 | -8.683
-15.5 | -0.904 | 0.08888 | -0.022 | -10.169
-15 | -0.945 | 0.06631 | -0.025 | -14.255
-14.5 | -0.993 | 0.04284 | -0.028 | -23.186
-14 | -1.013 | 0.03353 | -0.03 | -30.202
-13.5 | -1.022 | 0.02705 | -0.031 | -37.788
-13 | -1.023 | 0.02242 | -0.032 | -45.628
-12.5 | -1.014 | 0.01904 | -0.033 | -53.271
-12 | -0.99 | 0.01752 | -0.034 | -56.529
-11.5 | -0.964 | 0.01543 | -0.035 | -62.486
-11 | -0.932 | 0.01402 | -0.036 | -66.469
-10.5 | -0.902 | 0.0114 | -0.038 | -79.069
-10 | -0.86 | 0.01074 | -0.038 | -80.058
-9.5 | -0.815 | 0.0102 | -0.039 | -79.854
-9 | -0.767 | 0.00905 | -0.04 | -84.722
-8.5 | -0.719 | 0.00918 | -0.041 | -78.338
-8 | -0.663 | 0.00891 | -0.042 | -74.362
-7.5 | -0.605 | 0.00857 | -0.043 | -70.604
-7 | -0.546 | 0.00822 | -0.044 | -66.412
-6.5 | -0.486 | 0.00795 | -0.045 | -61.098
-6 | -0.424 | 0.00774 | -0.045 | -54.805
-5.5 | -0.363 | 0.00752 | -0.046 | -48.229
-5 | -0.3 | 0.00727 | -0.047 | -41.266
-4.5 | -0.237 | 0.00715 | -0.048 | -33.108
-4 | -0.173 | 0.00698 | -0.049 | -24.823
-3.5 | -0.109 | 0.00655 | -0.049 | -16.694
-3 | -0.045 | 0.00619 | -0.05 | -7.298
-2.5 | 0.019 | 0.00574 | -0.051 | 3.347
-2 | 0.084 | 0.00548 | -0.052 | 15.314
-1.5 | 0.149 | 0.00503 | -0.053 | 29.508
-1 | 0.213 | 0.00507 | -0.053 | 42.066
-0.5 | 0.278 | 0.0051 | -0.054 | 54.48
0 | 0.342 | 0.00514 | -0.055 | 66.67
0.5 | 0.407 | 0.00513 | -0.056 | 79.266
1 | 0.471 | 0.00519 | -0.057 | 90.791
1.5 | 0.536 | 0.00528 | -0.058 | 101.519
2 | 0.6 | 0.0054 | -0.058 | 111.203
2.5 | 0.665 | 0.00546 | -0.059 | 121.689
3 | 0.729 | 0.00561 | -0.06 | 129.981
3.5 | 0.793 | 0.00569 | -0.061 | 139.527
4 | 0.852 | 0.00609 | -0.061 | 140.064
4.5 | 0.912 | 0.00725 | -0.062 | 125.891
5 | 0.965 | 0.00781 | -0.062 | 123.516
5.5 | 1.022 | 0.00863 | -0.063 | 118.401
6 | 1.077 | 0.0095 | -0.063 | 113.412
6.5 | 1.131 | 0.01062 | -0.064 | 106.545
7 | 1.184 | 0.01173 | -0.064 | 100.945
7.5 | 1.237 | 0.01244 | -0.065 | 99.405
8 | 1.285 | 0.01414 | -0.066 | 90.914
8.5 | 1.334 | 0.01489 | -0.066 | 89.627
9 | 1.381 | 0.0157 | -0.067 | 88
9.5 | 1.425 | 0.01655 | -0.067 | 86.105
10 | 1.465 | 0.0175 | -0.068 | 83.722
10.5 | 1.5 | 0.01849 | -0.069 | 81.147
11 | 1.533 | 0.01948 | -0.069 | 78.68
11.5 | 1.56 | 0.02048 | -0.07 | 76.192
12 | 1.583 | 0.02164 | -0.07 | 73.151
12.5 | 1.6 | 0.02305 | -0.071 | 69.422
13 | 1.613 | 0.02433 | -0.071 | 66.276
13.5 | 1.619 | 0.02588 | -0.072 | 62.571
14 | 1.619 | 0.02756 | -0.072 | 58.757
14.5 | 1.614 | 0.02944 | -0.073 | 54.808
15 | 1.601 | 0.03144 | -0.073 | 50.935
15.5 | 1.576 | 0.03356 | -0.074 | 46.977
16 | 1.544 | 0.03597 | -0.074 | 42.939
16.5 | 1.506 | 0.03843 | -0.075 | 39.176
17 | 1.459 | 0.04124 | -0.075 | 35.394
17.5 | 1.406 | 0.04466 | -0.075 | 31.496
18 | 1.348 | 0.04806 | -0.076 | 28.046
18.5 | 1.282 | 0.05301 | -0.076 | 24.178

## 110. Re 10M Mach 0.25 (2)
BIGFOIL.COM POLAR EXPORT
NACA64-419 a=0.5
NACA64-419 a=0.5 |  |  |  | Cl Max: | 1.3035 | at alpha= | 11.5 | deg
XFOIL ncrit=9 |  |  |  | L/D Max: | 174.961 | at alpha= | 4.5 | deg
Re: | 10000000 |  |  | Cd Min: | 0.06512 | at alpha= | -20 | deg
Mach: | 0.25 |  |  | Cl=0 at alpha= | -2.7284 | deg
|  |  |  | @ Cl=0.1, Cd= | 0.005147
|  |  |  | @ Cl=0.4, Cd= | 0.00432
|  |  |  | @ Cl=0.6, Cd= | 0.0044883
alpha (deg) | Cl | Cd | Cm | Cl/Cd
-20 | -1.3114 | 0.06512 | -0.0769 | -20.1382
-19.5 | -1.3221 | 0.05745 | -0.0805 | -23.0131
-19 | -1.3305 | 0.05052 | -0.0832 | -26.3361
-18.5 | -1.3323 | 0.04461 | -0.0849 | -29.8655
-18 | -1.3315 | 0.03936 | -0.0858 | -33.8288
-17.5 | -1.3236 | 0.03502 | -0.086 | -37.7955
-17 | -1.3254 | 0.0303 | -0.0855 | -43.7426
-16.5 | -1.3126 | 0.02694 | -0.0843 | -48.7231
-15.5 | -1.327 | 0.0188 | -0.0782 | -70.5851
-15 | -1.3039 | 0.01692 | -0.0752 | -77.0626
-14.5 | -1.2798 | 0.01533 | -0.0717 | -83.4834
-14 | -1.2511 | 0.01418 | -0.068 | -88.2299
-13.5 | -1.2228 | 0.01326 | -0.0635 | -92.2172
-13 | -1.1976 | 0.01253 | -0.0577 | -95.5786
-12.5 | -1.1527 | 0.01187 | -0.0551 | -97.1104
-12 | -1.1027 | 0.01131 | -0.0533 | -97.4978
-11.5 | -1.0496 | 0.01084 | -0.052 | -96.8266
-11 | -0.9947 | 0.01039 | -0.0509 | -95.7363
-10.5 | -0.9394 | 0.00991 | -0.05 | -94.7931
-10 | -0.8829 | 0.00948 | -0.0494 | -93.1329
-9.5 | -0.8247 | 0.0091 | -0.049 | -90.6264
-9 | -0.7656 | 0.00879 | -0.0489 | -87.099
-8.5 | -0.7064 | 0.00845 | -0.0488 | -83.5976
-8 | -0.6466 | 0.00812 | -0.0489 | -79.6305
-7.5 | -0.5859 | 0.00788 | -0.0492 | -74.3528
-7 | -0.5253 | 0.00762 | -0.0495 | -68.937
-6.5 | -0.4642 | 0.00735 | -0.0499 | -63.1565
-6 | -0.4027 | 0.00716 | -0.0505 | -56.243
-5.5 | -0.3414 | 0.00694 | -0.0511 | -49.1931
-5 | -0.2795 | 0.00675 | -0.0518 | -41.4074
-4.5 | -0.2177 | 0.00655 | -0.0525 | -33.2366
-4 | -0.1562 | 0.00634 | -0.0533 | -24.6372
-3.5 | -0.095 | 0.00605 | -0.054 | -15.7025
-3 | -0.0333 | 0.00579 | -0.0549 | -5.7513
-2.5 | 0.028 | 0.00554 | -0.0558 | 5.0542
-2 | 0.0893 | 0.00521 | -0.0567 | 17.1401
-1.5 | 0.1504 | 0.00485 | -0.0577 | 31.0103
-1 | 0.2108 | 0.00441 | -0.0586 | 47.8005
-0.5 | 0.2738 | 0.00433 | -0.0598 | 63.2333
0 | 0.3372 | 0.00431 | -0.0609 | 78.2367
0.5 | 0.4002 | 0.00432 | -0.0621 | 92.6389
1 | 0.4635 | 0.00436 | -0.0633 | 106.3073
1.5 | 0.5266 | 0.00439 | -0.0644 | 119.9544
2 | 0.5895 | 0.00448 | -0.0655 | 131.5848
2.5 | 0.6526 | 0.00453 | -0.0667 | 144.0618
3 | 0.715 | 0.00463 | -0.0677 | 154.4276
3.5 | 0.7769 | 0.00478 | -0.0687 | 162.5314
4 | 0.839 | 0.00491 | -0.0696 | 170.8758
4.5 | 0.8993 | 0.00514 | -0.0703 | 174.9611
5 | 0.9478 | 0.00613 | -0.0692 | 154.6166
5.5 | 0.9916 | 0.00718 | -0.0673 | 138.1058
6 | 1.0366 | 0.00798 | -0.0655 | 129.8997
6.5 | 1.0801 | 0.00866 | -0.0633 | 124.7229
7 | 1.1145 | 0.00945 | -0.0596 | 117.9365
7.5 | 1.1293 | 0.01018 | -0.0523 | 110.9332
8 | 1.1457 | 0.01139 | -0.0463 | 100.5882
8.5 | 1.1645 | 0.01283 | -0.0414 | 90.7638
9 | 1.1817 | 0.01456 | -0.0368 | 81.1607
9.5 | 1.2048 | 0.01622 | -0.0332 | 74.2787
10 | 1.2293 | 0.01793 | -0.03 | 68.5611
10.5 | 1.254 | 0.01975 | -0.0271 | 63.4937
11 | 1.2795 | 0.02157 | -0.0245 | 59.3185
11.5 | 1.3035 | 0.02358 | -0.0219 | 55.2799

## 111. Re 10M Mach 0.50 (1)
BIGFOIL.COM POLAR EXPORT
NACA64-419 a=0.5
NACA64-419 a=0.5 |  |  |  | Cl Max: | 1.461 | at alpha= | 9.5 | deg
JavaFoil+Calcfoil stall+Eppler ext transition |  |  |  | L/D Max: | 138.306 | at alpha= | 3.5 | deg
Re: | 10000000 |  |  | Cd Min: | 0.00523 | at alpha= | -1.5 | deg
Mach: | 0.5 |  |  | Cl=0 at alpha= | -2.6479 | deg
|  |  |  | @ Cl=0.1, Cd= | 0.0057342
|  |  |  | @ Cl=0.4, Cd= | 0.0054313
|  |  |  | @ Cl=0.6, Cd= | 0.0057324
alpha (deg) | Cl | Cd | Cm | Cl/Cd
-20 | -0.997 | 0.15832 | -0.017 | -6.297
-19.5 | -0.967 | 0.15409 | -0.017 | -6.276
-19 | -0.945 | 0.14014 | -0.019 | -6.744
-18.5 | -0.917 | 0.13293 | -0.019 | -6.899
-18 | -0.884 | 0.13163 | -0.019 | -6.714
-17.5 | -0.852 | 0.12867 | -0.018 | -6.619
-17 | -0.822 | 0.12489 | -0.018 | -6.586
-16.5 | -0.803 | 0.11452 | -0.021 | -7.012
-16 | -0.771 | 0.1123 | -0.021 | -6.863
-15.5 | -0.739 | 0.10911 | -0.02 | -6.771
-15 | -0.709 | 0.10332 | -0.02 | -6.863
-14.5 | -0.683 | 0.1045 | -0.021 | -6.532
-14 | -0.653 | 0.09941 | -0.021 | -6.573
-13.5 | -0.625 | 0.09242 | -0.021 | -6.758
-13 | -0.6 | 0.08236 | -0.023 | -7.284
-12.5 | -0.635 | 0.03347 | -0.035 | -18.964
-12 | -0.536 | 0.08699 | -0.02 | -6.16
-11.5 | -0.508 | 0.07933 | -0.021 | -6.402
-11 | -0.479 | 0.08504 | -0.021 | -5.63
-10.5 | -0.45 | 0.07556 | -0.022 | -5.961
-10 | -0.421 | 0.07872 | -0.02 | -5.345
-9.5 | -0.629 | 0.05731 | -0.028 | -10.977
-9 | -0.749 | 0.01349 | -0.044 | -55.513
-8.5 | -0.728 | 0.01216 | -0.045 | -59.819
-8 | -0.688 | 0.01125 | -0.046 | -61.189
-7.5 | -0.64 | 0.01052 | -0.047 | -60.824
-7 | -0.586 | 0.0099 | -0.048 | -59.203
-6.5 | -0.528 | 0.00871 | -0.049 | -60.572
-6 | -0.468 | 0.0088 | -0.051 | -53.174
-5.5 | -0.401 | 0.00832 | -0.052 | -48.236
-5 | -0.333 | 0.00801 | -0.052 | -41.541
-4.5 | -0.263 | 0.00778 | -0.053 | -33.881
-4 | -0.193 | 0.00757 | -0.054 | -25.517
-3.5 | -0.122 | 0.00732 | -0.055 | -16.666
-3 | -0.05 | 0.00678 | -0.056 | -7.435
-2.5 | 0.021 | 0.00618 | -0.057 | 3.47
-2 | 0.094 | 0.00578 | -0.058 | 16.232
-1.5 | 0.166 | 0.00523 | -0.059 | 31.767
-1 | 0.238 | 0.0053 | -0.06 | 44.989
-0.5 | 0.311 | 0.00534 | -0.061 | 58.183
0 | 0.383 | 0.00541 | -0.062 | 70.722
0.5 | 0.455 | 0.0055 | -0.062 | 82.7
1 | 0.527 | 0.00558 | -0.063 | 94.407
1.5 | 0.599 | 0.00573 | -0.064 | 104.593
2 | 0.671 | 0.0059 | -0.065 | 113.739
2.5 | 0.738 | 0.00603 | -0.066 | 122.379
3 | 0.808 | 0.00619 | -0.066 | 130.538
3.5 | 0.877 | 0.00634 | -0.067 | 138.306
4 | 0.94 | 0.00785 | -0.067 | 119.738
4.5 | 1.007 | 0.00866 | -0.068 | 116.306
5 | 1.061 | 0.00955 | -0.069 | 111.081
5.5 | 1.122 | 0.01095 | -0.069 | 102.455
6 | 1.181 | 0.01236 | -0.07 | 95.546
6.5 | 1.237 | 0.01411 | -0.07 | 87.665
7 | 1.291 | 0.01523 | -0.071 | 84.735
7.5 | 1.339 | 0.01764 | -0.071 | 75.925
8 | 1.384 | 0.01886 | -0.072 | 73.37
8.5 | 1.422 | 0.02019 | -0.073 | 70.409
9 | 1.45 | 0.0217 | -0.073 | 66.789
9.5 | 1.461 | 0.0234 | -0.074 | 62.431
10 | 1.439 | 0.02548 | -0.075 | 56.47
10.5 | 1.354 | 0.02779 | -0.075 | 48.7
11 | 0.9 | 0.03331 | -0.075 | 27.023
11.5 | 0.932 | 0.03371 | -0.076 | 27.649
12 | 0.95 | 0.04176 | -0.075 | 22.756
12.5 | 0.992 | 0.03788 | -0.077 | 26.187
13 | 1.017 | 0.04308 | -0.077 | 23.613
13.5 | 1.04 | 0.04966 | -0.077 | 20.936
14 | 1.076 | 0.04708 | -0.079 | 22.862
14.5 | 1.1 | 0.05386 | -0.078 | 20.425

## 112. Re 10M Mach 0.50 (2)
BIGFOIL.COM POLAR EXPORT
NACA64-419 a=0.5
NACA64-419 a=0.5 |  |  |  | Cl Max: | 1.4377 | at alpha= | 15.5 | deg
XFOIL ncrit=9 |  |  |  | L/D Max: | 195.204 | at alpha= | 4.5 | deg
Re: | 10000000 |  |  | Cd Min: | 0.18327 | at alpha= | 20 | deg
Mach: | 0.5 |  |  | Cl=0 at alpha= | -2.7694 | deg
|  |  |  | @ Cl=0.1, Cd= | 0.0055957
|  |  |  | @ Cl=0.4, Cd= | 0.0045408
|  |  |  | @ Cl=0.6, Cd= | 0.0046762
alpha (deg) | Cl | Cd | Cm | Cl/Cd
-15.5 | -0.7329 | 0.09868 | -0.0717 | -7.427
-15 | -0.7504 | 0.08737 | -0.0797 | -8.5888
-14.5 | -0.7631 | 0.07686 | -0.0869 | -9.9284
-14 | -0.7866 | 0.0657 | -0.0947 | -11.9726
-13.5 | -0.8097 | 0.05566 | -0.1009 | -14.5473
-13 | -0.8356 | 0.0466 | -0.1054 | -17.9313
-12.5 | -0.8655 | 0.03829 | -0.1081 | -22.6038
-12 | -0.8907 | 0.0313 | -0.1086 | -28.4569
-11.5 | -0.9095 | 0.02543 | -0.1069 | -35.7648
-11 | -0.918 | 0.02065 | -0.1035 | -44.4552
-10.5 | -0.9209 | 0.01669 | -0.0984 | -55.1768
-10 | -0.9136 | 0.01383 | -0.092 | -66.0593
-9.5 | -0.9009 | 0.01198 | -0.0836 | -75.2003
-9 | -0.8678 | 0.01094 | -0.0759 | -79.3236
-8.5 | -0.8096 | 0.01015 | -0.0717 | -79.7635
-8 | -0.7444 | 0.00954 | -0.0687 | -78.0294
-7.5 | -0.6762 | 0.00899 | -0.0664 | -75.2169
-7 | -0.6063 | 0.00854 | -0.0648 | -70.9953
-6.5 | -0.5349 | 0.00818 | -0.0637 | -65.3912
-6 | -0.463 | 0.00783 | -0.063 | -59.1315
-5.5 | -0.3911 | 0.00753 | -0.0626 | -51.9389
-5 | -0.3189 | 0.00729 | -0.0625 | -43.7449
-4.5 | -0.2466 | 0.00703 | -0.0626 | -35.0782
-4 | -0.1746 | 0.00681 | -0.063 | -25.6388
-3.5 | -0.1031 | 0.00657 | -0.0634 | -15.6925
-3 | -0.0327 | 0.00621 | -0.064 | -5.2657
-2.5 | 0.0382 | 0.00594 | -0.0647 | 6.431
-2 | 0.1082 | 0.00555 | -0.0654 | 19.4955
-1.5 | 0.178 | 0.00508 | -0.0663 | 35.0394
-1 | 0.247 | 0.00459 | -0.0672 | 53.8126
-0.5 | 0.3202 | 0.00456 | -0.0685 | 70.2193
0 | 0.3939 | 0.00454 | -0.0698 | 86.7621
0.5 | 0.4674 | 0.00455 | -0.0712 | 102.7253
1 | 0.5408 | 0.00462 | -0.0725 | 117.0563
1.5 | 0.6145 | 0.00469 | -0.0737 | 131.0235
2 | 0.6886 | 0.00472 | -0.075 | 145.8898
2.5 | 0.762 | 0.00482 | -0.0761 | 158.0913
3 | 0.8356 | 0.00493 | -0.0771 | 169.4929
3.5 | 0.9095 | 0.00503 | -0.078 | 180.8151
4 | 0.9818 | 0.0052 | -0.0786 | 188.8077
4.5 | 1.0541 | 0.0054 | -0.0789 | 195.2037
5.5 | 1.1376 | 0.00763 | -0.0701 | 149.0957
6 | 1.1185 | 0.00935 | -0.0562 | 119.6257
6.5 | 1.1166 | 0.0117 | -0.0471 | 95.4359
7 | 1.1181 | 0.01449 | -0.0397 | 77.1636
7.5 | 1.1196 | 0.01761 | -0.0331 | 63.5775
8 | 1.1324 | 0.02046 | -0.028 | 55.347
8.5 | 1.1431 | 0.02363 | -0.0232 | 48.3749
9 | 1.1432 | 0.02762 | -0.0183 | 41.3903
9.5 | 1.1573 | 0.03111 | -0.0147 | 37.2003
10 | 1.1806 | 0.03426 | -0.0119 | 34.46
10.5 | 1.2054 | 0.03746 | -0.0093 | 32.1783
11 | 1.2337 | 0.04058 | -0.0071 | 30.4017
11.5 | 1.2618 | 0.04384 | -0.0049 | 28.7819
12 | 1.2898 | 0.04724 | -0.0029 | 27.3031
12.5 | 1.3108 | 0.0508 | -0.0002 | 25.8031
13 | 1.3532 | 0.05532 | -0.0021 | 24.4613
13.5 | 1.3767 | 0.05939 | -0.0001 | 23.1807
14 | 1.3991 | 0.06377 | 0.0016 | 21.9398
14.5 | 1.4167 | 0.06889 | 0.0027 | 20.5647
15 | 1.4307 | 0.07459 | 0.0034 | 19.1809
15.5 | 1.4377 | 0.08129 | 0.0035 | 17.6861
16 | 1.4359 | 0.08914 | 0.0025 | 16.1084
16.5 | 1.4205 | 0.09887 | -0.0001 | 14.3674
17 | 1.4025 | 0.10935 | -0.0038 | 12.8258
17.5 | 1.382 | 0.12056 | -0.0087 | 11.4632
18 | 1.3592 | 0.13251 | -0.0149 | 10.2573
18.5 | 1.3355 | 0.14493 | -0.0222 | 9.2148
19 | 1.3105 | 0.15792 | -0.0306 | 8.2985
19.5 | 1.2908 | 0.17057 | -0.0391 | 7.5676
20 | 1.2724 | 0.18327 | -0.0481 | 6.9428

## 113. Re 12M Mach 0.00 (1)
BIGFOIL.COM POLAR EXPORT
NACA64-419 a=0.5
NACA64-419 a=0.5 |  |  |  | Cl Max: | 1.7 | at alpha= | 15.5 | deg
JavaFoil+Calcfoil stall+Eppler ext transition |  |  |  | L/D Max: | 132.411 | at alpha= | 3 | deg
Re: | 12000000 |  |  | Cd Min: | 0.00489 | at alpha= | -1 | deg
Mach: | 0 |  |  | Cl=0 at alpha= | -2.6508 | deg
|  |  |  | @ Cl=0.1, Cd= | 0.0054178
|  |  |  | @ Cl=0.4, Cd= | 0.0049958
|  |  |  | @ Cl=0.6, Cd= | 0.0052241
alpha (deg) | Cl | Cd | Cm | Cl/Cd
-20 | -0.972 | 0.13193 | -0.016 | -7.368
-19.5 | -0.994 | 0.11723 | -0.018 | -8.483
-19 | -1.006 | 0.11311 | -0.018 | -8.89
-18.5 | -1.026 | 0.09917 | -0.019 | -10.348
-18 | -1.051 | 0.08237 | -0.021 | -12.76
-17.5 | -1.084 | 0.06228 | -0.023 | -17.402
-17 | -1.099 | 0.05237 | -0.024 | -20.988
-16.5 | -1.11 | 0.04463 | -0.025 | -24.861
-16 | -1.118 | 0.03771 | -0.026 | -29.643
-15.5 | -1.118 | 0.03325 | -0.027 | -33.637
-15 | -1.123 | 0.02678 | -0.028 | -41.925
-14.5 | -1.117 | 0.02322 | -0.029 | -48.095
-14 | -1.106 | 0.02031 | -0.03 | -54.467
-13.5 | -1.09 | 0.01806 | -0.031 | -60.353
-13 | -1.07 | 0.01616 | -0.032 | -66.213
-12.5 | -1.044 | 0.01463 | -0.033 | -71.363
-12 | -1.02 | 0.01152 | -0.034 | -88.532
-11.5 | -0.975 | 0.01272 | -0.035 | -76.664
-11 | -0.942 | 0.0106 | -0.036 | -88.856
-10.5 | -0.899 | 0.01013 | -0.037 | -88.727
-10 | -0.854 | 0.00939 | -0.038 | -90.938
-9.5 | -0.809 | 0.00914 | -0.039 | -88.451
-9 | -0.756 | 0.00886 | -0.039 | -85.358
-8.5 | -0.702 | 0.00853 | -0.04 | -82.277
-8 | -0.646 | 0.00827 | -0.041 | -78.143
-7.5 | -0.589 | 0.00799 | -0.042 | -73.672
-7 | -0.531 | 0.00776 | -0.042 | -68.358
-6.5 | -0.472 | 0.00754 | -0.043 | -62.533
-6 | -0.412 | 0.00737 | -0.044 | -55.905
-5.5 | -0.352 | 0.00715 | -0.045 | -49.169
-5 | -0.291 | 0.00702 | -0.045 | -41.46
-4.5 | -0.23 | 0.00688 | -0.046 | -33.383
-4 | -0.168 | 0.00675 | -0.047 | -24.881
-3.5 | -0.106 | 0.00633 | -0.048 | -16.746
-3 | -0.044 | 0.00619 | -0.049 | -7.073
-2.5 | 0.019 | 0.00576 | -0.049 | 3.23
-2 | 0.081 | 0.00546 | -0.05 | 14.888
-1.5 | 0.144 | 0.00532 | -0.051 | 27.037
-1 | 0.206 | 0.00489 | -0.052 | 42.203
-0.5 | 0.269 | 0.0049 | -0.053 | 54.867
0 | 0.331 | 0.00495 | -0.053 | 66.919
0.5 | 0.394 | 0.00499 | -0.054 | 78.912
1 | 0.456 | 0.00505 | -0.055 | 90.348
1.5 | 0.519 | 0.00509 | -0.056 | 101.956
2 | 0.581 | 0.0052 | -0.056 | 111.867
2.5 | 0.644 | 0.00528 | -0.057 | 121.961
3 | 0.706 | 0.00533 | -0.058 | 132.411
3.5 | 0.768 | 0.00628 | -0.059 | 122.345
4 | 0.83 | 0.00669 | -0.06 | 124.181
4.5 | 0.886 | 0.00713 | -0.06 | 124.287
5 | 0.938 | 0.00775 | -0.06 | 121.056
5.5 | 0.994 | 0.00838 | -0.061 | 118.499
6 | 1.049 | 0.00911 | -0.062 | 115.05
6.5 | 1.102 | 0.01005 | -0.062 | 109.594
7 | 1.155 | 0.0107 | -0.063 | 107.919
7.5 | 1.207 | 0.01129 | -0.063 | 106.904
8 | 1.256 | 0.01273 | -0.064 | 98.683
8.5 | 1.305 | 0.01336 | -0.064 | 97.693
9 | 1.353 | 0.01403 | -0.065 | 96.435
9.5 | 1.399 | 0.01473 | -0.066 | 94.996
10 | 1.441 | 0.01552 | -0.066 | 92.826
10.5 | 1.481 | 0.01627 | -0.067 | 91.049
11 | 1.518 | 0.01713 | -0.067 | 88.598
11.5 | 1.552 | 0.01803 | -0.068 | 86.111
12 | 1.583 | 0.01888 | -0.069 | 83.84
12.5 | 1.611 | 0.01986 | -0.069 | 81.114
13 | 1.635 | 0.02099 | -0.07 | 77.911
13.5 | 1.657 | 0.02206 | -0.07 | 75.077
14 | 1.674 | 0.02332 | -0.071 | 71.789
14.5 | 1.687 | 0.02481 | -0.071 | 68.022
15 | 1.697 | 0.02624 | -0.072 | 64.675
15.5 | 1.7 | 0.02775 | -0.072 | 61.244
16 | 1.698 | 0.0293 | -0.073 | 57.969
16.5 | 1.693 | 0.03116 | -0.073 | 54.337
17 | 1.684 | 0.03323 | -0.074 | 50.659
17.5 | 1.671 | 0.035 | -0.074 | 47.748
18 | 1.654 | 0.0374 | -0.074 | 44.24
18.5 | 1.635 | 0.03957 | -0.075 | 41.322
19 | 1.613 | 0.04231 | -0.075 | 38.113
19.5 | 1.588 | 0.04474 | -0.075 | 35.489
20 | 1.561 | 0.04731 | -0.076 | 33.001

## 114. Re 12M Mach 0.00 (2)
BIGFOIL.COM POLAR EXPORT
NACA64-419 a=0.5
NACA64-419 a=0.5 |  |  |  | Cl Max: | 1.6795 | at alpha= | 20 | deg
XFOIL ncrit=9 |  |  |  | L/D Max: | 166.778 | at alpha= | 4 | deg
Re: | 12000000 |  |  | Cd Min: | 0.06443 | at alpha= | 20 | deg
Mach: | 0 |  |  | Cl=0 at alpha= | -2.7188 | deg
|  |  |  | @ Cl=0.1, Cd= | 0.0050422
|  |  |  | @ Cl=0.4, Cd= | 0.00419
|  |  |  | @ Cl=0.6, Cd= | 0.0043448
alpha (deg) | Cl | Cd | Cm | Cl/Cd
-20 | -1.446 | 0.03807 | -0.073 | -37.9827
-19.5 | -1.4396 | 0.03409 | -0.0733 | -42.2294
-18.5 | -1.4247 | 0.0271 | -0.0723 | -52.572
-18 | -1.4145 | 0.02415 | -0.071 | -58.5714
-17.5 | -1.3971 | 0.02186 | -0.0696 | -63.9113
-17 | -1.4245 | 0.01738 | -0.0642 | -81.962
-16.5 | -1.4002 | 0.01603 | -0.0618 | -87.3487
-16 | -1.3819 | 0.01464 | -0.0582 | -94.3921
-15.5 | -1.3584 | 0.01368 | -0.0545 | -99.2982
-15 | -1.3364 | 0.01299 | -0.0497 | -102.8791
-14.5 | -1.3006 | 0.01248 | -0.0469 | -104.2147
-14 | -1.2573 | 0.01196 | -0.0455 | -105.1254
-13.5 | -1.212 | 0.01142 | -0.0443 | -106.1296
-13 | -1.1644 | 0.01092 | -0.0435 | -106.63
-12.5 | -1.1143 | 0.01049 | -0.043 | -106.225
-12 | -1.0624 | 0.01012 | -0.0427 | -104.9802
-11.5 | -1.0094 | 0.00977 | -0.0427 | -103.3163
-11 | -0.9563 | 0.00938 | -0.0426 | -101.951
-10.5 | -0.9023 | 0.00903 | -0.0427 | -99.9225
-10 | -0.8471 | 0.0087 | -0.0429 | -97.3678
-9.5 | -0.7911 | 0.00843 | -0.0432 | -93.8434
-9 | -0.7347 | 0.00817 | -0.0437 | -89.9266
-8.5 | -0.6781 | 0.00786 | -0.0441 | -86.2723
-8 | -0.6208 | 0.00762 | -0.0447 | -81.4698
-7.5 | -0.5629 | 0.00742 | -0.0453 | -75.8625
-7 | -0.505 | 0.00718 | -0.0459 | -70.3343
-6.5 | -0.4466 | 0.00697 | -0.0467 | -64.0746
-6 | -0.3879 | 0.0068 | -0.0474 | -57.0441
-5.5 | -0.329 | 0.00661 | -0.0482 | -49.7731
-5 | -0.2698 | 0.00643 | -0.0491 | -41.9596
-4.5 | -0.2106 | 0.00626 | -0.0499 | -33.6422
-4 | -0.1516 | 0.00606 | -0.0508 | -25.0165
-3.5 | -0.0925 | 0.00582 | -0.0517 | -15.8935
-3 | -0.0333 | 0.0056 | -0.0526 | -5.9464
-2.5 | 0.0259 | 0.0054 | -0.0535 | 4.7963
-2 | 0.0851 | 0.00511 | -0.0545 | 16.6536
-1.5 | 0.1444 | 0.00484 | -0.0555 | 29.8347
-1 | 0.2027 | 0.00443 | -0.0564 | 45.7562
-0.5 | 0.2621 | 0.00415 | -0.0575 | 63.1566
0 | 0.3229 | 0.00416 | -0.0586 | 77.6202
0.5 | 0.3833 | 0.00419 | -0.0597 | 91.4797
1 | 0.4439 | 0.00419 | -0.0609 | 105.9427
1.5 | 0.5041 | 0.00426 | -0.062 | 118.3333
2 | 0.5647 | 0.00428 | -0.0631 | 131.9393
2.5 | 0.6246 | 0.00439 | -0.0642 | 142.2779
3 | 0.6843 | 0.00449 | -0.0652 | 152.4053
3.5 | 0.7433 | 0.00464 | -0.0662 | 160.194
4 | 0.8022 | 0.00481 | -0.0671 | 166.7775
4.5 | 0.8548 | 0.00545 | -0.0672 | 156.844
5 | 0.9027 | 0.00634 | -0.0665 | 142.3817
5.5 | 0.949 | 0.0072 | -0.0655 | 131.8056
6 | 0.9993 | 0.00769 | -0.0651 | 129.948
6.5 | 1.0456 | 0.00829 | -0.064 | 126.1279
7 | 1.0911 | 0.00883 | -0.0628 | 123.5674
7.5 | 1.1343 | 0.00935 | -0.0612 | 121.3155
8.5 | 1.1798 | 0.01073 | -0.0507 | 109.9534
9 | 1.199 | 0.01178 | -0.0457 | 101.7827
9.5 | 1.2255 | 0.01281 | -0.0422 | 95.6674
10 | 1.2529 | 0.01392 | -0.0392 | 90.0072
10.5 | 1.2794 | 0.01518 | -0.0363 | 84.2819
11 | 1.3067 | 0.0165 | -0.0337 | 79.1939
11.5 | 1.332 | 0.01799 | -0.0312 | 74.0411
12 | 1.358 | 0.01949 | -0.0288 | 69.6768
12.5 | 1.3812 | 0.02113 | -0.0263 | 65.3668
13 | 1.4232 | 0.02297 | -0.0281 | 61.9591
13.5 | 1.472 | 0.02498 | -0.031 | 58.9271
14 | 1.5025 | 0.02721 | -0.0309 | 55.2187
14.5 | 1.5278 | 0.02956 | -0.0299 | 51.6847
15 | 1.5505 | 0.03216 | -0.029 | 48.2121
15.5 | 1.5727 | 0.03476 | -0.0279 | 45.2445
16 | 1.5925 | 0.03759 | -0.0269 | 42.365
16.5 | 1.6098 | 0.04062 | -0.0258 | 39.6307
17 | 1.625 | 0.04379 | -0.0245 | 37.1089
17.5 | 1.6417 | 0.04685 | -0.0234 | 35.0416
18 | 1.6534 | 0.05017 | -0.022 | 32.9559
18.5 | 1.6589 | 0.05358 | -0.0196 | 30.9612
19 | 1.6549 | 0.05657 | -0.0151 | 29.254
19.5 | 1.669 | 0.06019 | -0.0148 | 27.7289
20 | 1.6795 | 0.06443 | -0.0149 | 26.067

## 115. Re 12M Mach 0.10 (1)
BIGFOIL.COM POLAR EXPORT
NACA64-419 a=0.5
NACA64-419 a=0.5 |  |  |  | Cl Max: | 1.688 | at alpha= | 15 | deg
JavaFoil+Calcfoil stall+Eppler ext transition |  |  |  | L/D Max: | 133.384 | at alpha= | 3 | deg
Re: | 12000000 |  |  | Cd Min: | 0.00487 | at alpha= | -1 | deg
Mach: | 0.1 |  |  | Cl=0 at alpha= | -2.6508 | deg
|  |  |  | @ Cl=0.1, Cd= | 0.0054214
|  |  |  | @ Cl=0.4, Cd= | 0.004987
|  |  |  | @ Cl=0.6, Cd= | 0.0052103
alpha (deg) | Cl | Cd | Cm | Cl/Cd
-20 | -0.925 | 0.13984 | -0.016 | -6.615
-19.5 | -0.944 | 0.13222 | -0.016 | -7.136
-19 | -0.964 | 0.12178 | -0.017 | -7.913
-18.5 | -0.983 | 0.11116 | -0.018 | -8.84
-18 | -1.004 | 0.09742 | -0.02 | -10.31
-17.5 | -1.031 | 0.07997 | -0.022 | -12.897
-17 | -1.068 | 0.05822 | -0.024 | -18.348
-16.5 | -1.083 | 0.04939 | -0.025 | -21.918
-16 | -1.094 | 0.04159 | -0.026 | -26.306
-15.5 | -1.099 | 0.03627 | -0.027 | -30.297
-15 | -1.108 | 0.02854 | -0.028 | -38.82
-14.5 | -1.105 | 0.02465 | -0.029 | -44.835
-14 | -1.097 | 0.02133 | -0.03 | -51.446
-13.5 | -1.084 | 0.01885 | -0.031 | -57.5
-13 | -1.063 | 0.01723 | -0.032 | -61.716
-12.5 | -1.042 | 0.01506 | -0.033 | -69.191
-12 | -1.01 | 0.01402 | -0.034 | -72.049
-11.5 | -0.975 | 0.01296 | -0.035 | -75.212
-11 | -0.943 | 0.01073 | -0.036 | -87.838
-10.5 | -0.9 | 0.01024 | -0.037 | -87.886
-10 | -0.855 | 0.00902 | -0.038 | -94.864
-9.5 | -0.811 | 0.00918 | -0.039 | -88.384
-9 | -0.759 | 0.00891 | -0.039 | -85.182
-8.5 | -0.705 | 0.00856 | -0.04 | -82.373
-8 | -0.649 | 0.00835 | -0.041 | -77.642
-7.5 | -0.591 | 0.00802 | -0.042 | -73.696
-7 | -0.533 | 0.00783 | -0.043 | -68.092
-6.5 | -0.474 | 0.00757 | -0.043 | -62.577
-6 | -0.414 | 0.0074 | -0.044 | -55.948
-5.5 | -0.353 | 0.0072 | -0.045 | -49.065
-5 | -0.292 | 0.007 | -0.046 | -41.739
-4.5 | -0.231 | 0.00685 | -0.046 | -33.683
-4 | -0.169 | 0.00673 | -0.047 | -25.056
-3.5 | -0.106 | 0.00635 | -0.048 | -16.78
-3 | -0.044 | 0.00619 | -0.049 | -7.106
-2.5 | 0.019 | 0.0058 | -0.05 | 3.223
-2 | 0.082 | 0.00547 | -0.05 | 14.92
-1.5 | 0.145 | 0.0053 | -0.051 | 27.251
-1 | 0.207 | 0.00487 | -0.052 | 42.58
-0.5 | 0.27 | 0.00492 | -0.053 | 54.931
0 | 0.333 | 0.00494 | -0.054 | 67.388
0.5 | 0.396 | 0.00498 | -0.054 | 79.482
1 | 0.459 | 0.00509 | -0.055 | 90.143
1.5 | 0.522 | 0.00516 | -0.056 | 101.134
2 | 0.584 | 0.00519 | -0.057 | 112.65
2.5 | 0.647 | 0.00527 | -0.058 | 122.804
3 | 0.71 | 0.00532 | -0.058 | 133.384
3.5 | 0.772 | 0.00634 | -0.059 | 121.824
4 | 0.835 | 0.0068 | -0.06 | 122.751
4.5 | 0.89 | 0.00716 | -0.06 | 124.286
5 | 0.942 | 0.00779 | -0.061 | 120.83
5.5 | 0.998 | 0.00845 | -0.061 | 118.039
6 | 1.053 | 0.0092 | -0.062 | 114.504
6.5 | 1.106 | 0.01014 | -0.062 | 109.114
7 | 1.16 | 0.01082 | -0.063 | 107.163
7.5 | 1.212 | 0.01142 | -0.064 | 106.174
8 | 1.261 | 0.01286 | -0.064 | 98.037
8.5 | 1.31 | 0.01351 | -0.065 | 97.011
9 | 1.358 | 0.01419 | -0.065 | 95.668
9.5 | 1.403 | 0.01491 | -0.066 | 94.101
10 | 1.445 | 0.01571 | -0.066 | 91.996
10.5 | 1.485 | 0.0165 | -0.067 | 89.964
11 | 1.521 | 0.0174 | -0.068 | 87.449
11.5 | 1.555 | 0.01829 | -0.068 | 84.988
12 | 1.584 | 0.01924 | -0.069 | 82.36
12.5 | 1.611 | 0.02018 | -0.069 | 79.836
13 | 1.634 | 0.02135 | -0.07 | 76.55
13.5 | 1.654 | 0.02247 | -0.07 | 73.598
14 | 1.669 | 0.02381 | -0.071 | 70.084
14.5 | 1.681 | 0.0253 | -0.071 | 66.415
15 | 1.688 | 0.02677 | -0.072 | 63.036
15.5 | 1.687 | 0.02841 | -0.072 | 59.393
16 | 1.683 | 0.03012 | -0.073 | 55.863
16.5 | 1.674 | 0.03192 | -0.073 | 52.438
17 | 1.66 | 0.03406 | -0.074 | 48.741
17.5 | 1.643 | 0.03627 | -0.074 | 45.304
18 | 1.623 | 0.03845 | -0.075 | 42.208
18.5 | 1.598 | 0.04111 | -0.075 | 38.886
19 | 1.572 | 0.04368 | -0.075 | 35.985
19.5 | 1.542 | 0.04633 | -0.076 | 33.283
20 | 1.51 | 0.04947 | -0.076 | 30.516

## 116. Re 12M Mach 0.10 (2)
BIGFOIL.COM POLAR EXPORT
NACA64-419 a=0.5
NACA64-419 a=0.5 |  |  |  | Cl Max: | 1.673 | at alpha= | 20 | deg
XFOIL ncrit=9 |  |  |  | L/D Max: | 167.942 | at alpha= | 4 | deg
Re: | 12000000 |  |  | Cd Min: | 0.06726 | at alpha= | 20 | deg
Mach: | 0.1 |  |  | Cl=0 at alpha= | -2.7206 | deg
|  |  |  | @ Cl=0.1, Cd= | 0.005056
|  |  |  | @ Cl=0.4, Cd= | 0.00419
|  |  |  | @ Cl=0.6, Cd= | 0.0043474
alpha (deg) | Cl | Cd | Cm | Cl/Cd
-20 | -1.4344 | 0.04103 | -0.0748 | -34.9598
-19.5 | -1.4253 | 0.03702 | -0.0754 | -38.5008
-19 | -1.4228 | 0.03273 | -0.0755 | -43.4708
-18.5 | -1.4133 | 0.02928 | -0.0751 | -48.2684
-18 | -1.4049 | 0.02599 | -0.074 | -54.0554
-17.5 | -1.3874 | 0.02354 | -0.0728 | -58.938
-17 | -1.3931 | 0.0199 | -0.0697 | -70.005
-16.5 | -1.3982 | 0.01681 | -0.0654 | -83.1767
-16 | -1.3753 | 0.01544 | -0.0625 | -89.0738
-15.5 | -1.3568 | 0.01411 | -0.0584 | -96.1588
-15 | -1.3326 | 0.01328 | -0.0543 | -100.3464
-14.5 | -1.3068 | 0.0127 | -0.0496 | -102.8976
-14 | -1.2641 | 0.01218 | -0.0478 | -103.7849
-13.5 | -1.2191 | 0.01163 | -0.0463 | -104.8237
-13 | -1.1721 | 0.01109 | -0.0452 | -105.6898
-12.5 | -1.1221 | 0.01062 | -0.0445 | -105.6591
-12 | -1.0702 | 0.01023 | -0.0441 | -104.6139
-11.5 | -1.0168 | 0.00986 | -0.0438 | -103.1237
-11 | -0.9631 | 0.00948 | -0.0437 | -101.5928
-10.5 | -0.9087 | 0.00911 | -0.0436 | -99.7475
-10 | -0.8533 | 0.00877 | -0.0437 | -97.2976
-9.5 | -0.7969 | 0.00848 | -0.044 | -93.9741
-9 | -0.7399 | 0.00823 | -0.0444 | -89.9028
-8.5 | -0.6829 | 0.00791 | -0.0447 | -86.3338
-8 | -0.6251 | 0.00766 | -0.0452 | -81.6057
-7.5 | -0.5667 | 0.00746 | -0.0458 | -75.9651
-7 | -0.5084 | 0.00721 | -0.0464 | -70.5132
-6.5 | -0.4495 | 0.00699 | -0.0471 | -64.3062
-6 | -0.3904 | 0.00683 | -0.0479 | -57.1596
-5.5 | -0.3311 | 0.00663 | -0.0486 | -49.9397
-5 | -0.2715 | 0.00645 | -0.0495 | -42.093
-4.5 | -0.2118 | 0.00628 | -0.0503 | -33.7261
-4 | -0.1524 | 0.00609 | -0.0512 | -25.0246
-3.5 | -0.093 | 0.00583 | -0.052 | -15.952
-3 | -0.0333 | 0.00562 | -0.0529 | -5.9253
-2 | 0.0859 | 0.00512 | -0.0548 | 16.7773
-1.5 | 0.1454 | 0.00485 | -0.0558 | 29.9794
-1 | 0.2041 | 0.00444 | -0.0568 | 45.9685
-0.5 | 0.264 | 0.00416 | -0.0578 | 63.4615
0 | 0.3252 | 0.00417 | -0.059 | 77.9856
0.5 | 0.3859 | 0.00419 | -0.0601 | 92.1002
1 | 0.4469 | 0.00419 | -0.0613 | 106.6587
1.5 | 0.5076 | 0.00427 | -0.0624 | 118.8759
2 | 0.5685 | 0.00429 | -0.0635 | 132.5175
2.5 | 0.6289 | 0.0044 | -0.0646 | 142.9318
3 | 0.6891 | 0.00449 | -0.0656 | 153.4744
3.5 | 0.7485 | 0.00465 | -0.0666 | 160.9677
4 | 0.8078 | 0.00481 | -0.0675 | 167.9418
4.5 | 0.8607 | 0.00546 | -0.0675 | 157.6374
5.5 | 0.9549 | 0.00723 | -0.0657 | 132.0747
6 | 1.005 | 0.00773 | -0.0652 | 130.0129
6.5 | 1.0511 | 0.00835 | -0.064 | 125.8802
7 | 1.0959 | 0.00891 | -0.0625 | 122.9966
7.5 | 1.1382 | 0.00944 | -0.0606 | 120.572
8 | 1.1645 | 0.01003 | -0.0557 | 116.1017
8.5 | 1.1777 | 0.01096 | -0.0491 | 107.4544
9 | 1.1978 | 0.01208 | -0.0443 | 99.1556
9.5 | 1.2245 | 0.01317 | -0.0409 | 92.9765
10 | 1.2514 | 0.01437 | -0.0379 | 87.0842
10.5 | 1.2781 | 0.0157 | -0.035 | 81.4076
11 | 1.3059 | 0.01704 | -0.0325 | 76.6373
11.5 | 1.3306 | 0.01863 | -0.0298 | 71.4224
12 | 1.3564 | 0.02021 | -0.0275 | 67.1153
12.5 | 1.3787 | 0.02196 | -0.0249 | 62.7823
13.5 | 1.4721 | 0.02594 | -0.0299 | 56.7502
14 | 1.5024 | 0.02838 | -0.0299 | 52.9387
14.5 | 1.5262 | 0.03094 | -0.0289 | 49.3277
15 | 1.5483 | 0.03363 | -0.0278 | 46.0393
15.5 | 1.5704 | 0.03629 | -0.0267 | 43.2736
16 | 1.5915 | 0.03902 | -0.0256 | 40.7868
16.5 | 1.6079 | 0.04214 | -0.0243 | 38.1561
17 | 1.6215 | 0.04556 | -0.023 | 35.5904
17.5 | 1.6356 | 0.04888 | -0.0218 | 33.4615
18 | 1.6472 | 0.05213 | -0.0201 | 31.5979
18.5 | 1.6396 | 0.05486 | -0.0143 | 29.887
19 | 1.6512 | 0.05874 | -0.0137 | 28.1103
19.5 | 1.6619 | 0.06294 | -0.0136 | 26.4045
20 | 1.673 | 0.06726 | -0.0138 | 24.8736

## 117. Re 12M Mach 0.25 (1)
BIGFOIL.COM POLAR EXPORT
NACA64-419 a=0.5
NACA64-419 a=0.5 |  |  |  | Cl Max: | 1.621 | at alpha= | 13.5 | deg
JavaFoil+Calcfoil stall+Eppler ext transition |  |  |  | L/D Max: | 132.786 | at alpha= | 3 | deg
Re: | 12000000 |  |  | Cd Min: | 0.00496 | at alpha= | -1 | deg
Mach: | 0.25 |  |  | Cl=0 at alpha= | -2.6484 | deg
|  |  |  | @ Cl=0.1, Cd= | 0.0054732
|  |  |  | @ Cl=0.4, Cd= | 0.0050746
|  |  |  | @ Cl=0.6, Cd= | 0.0053
alpha (deg) | Cl | Cd | Cm | Cl/Cd
-18.5 | -0.694 | 0.14541 | -0.015 | -4.774
-18 | -0.739 | 0.13603 | -0.016 | -5.43
-17.5 | -0.779 | 0.12788 | -0.017 | -6.095
-17 | -0.815 | 0.12051 | -0.017 | -6.761
-16.5 | -0.849 | 0.10902 | -0.019 | -7.786
-16 | -0.879 | 0.09831 | -0.02 | -8.939
-15.5 | -0.91 | 0.08383 | -0.022 | -10.857
-15 | -0.969 | 0.05346 | -0.026 | -18.119
-14.5 | -1 | 0.03958 | -0.028 | -25.257
-14 | -1.018 | 0.03131 | -0.03 | -32.503
-13.5 | -1.027 | 0.02547 | -0.031 | -40.301
-13 | -1.026 | 0.02125 | -0.032 | -48.29
-12.5 | -1.017 | 0.01814 | -0.033 | -56.076
-12 | -0.993 | 0.01639 | -0.034 | -60.587
-11.5 | -0.967 | 0.01479 | -0.035 | -65.368
-11 | -0.934 | 0.01346 | -0.036 | -69.393
-10.5 | -0.904 | 0.01097 | -0.038 | -82.41
-10 | -0.862 | 0.01035 | -0.039 | -83.268
-9.5 | -0.816 | 0.00989 | -0.039 | -82.578
-9 | -0.773 | 0.00934 | -0.041 | -82.772
-8.5 | -0.719 | 0.00897 | -0.041 | -80.142
-8 | -0.663 | 0.00863 | -0.042 | -76.788
-7.5 | -0.605 | 0.0083 | -0.043 | -72.897
-7 | -0.546 | 0.00808 | -0.044 | -67.558
-6.5 | -0.486 | 0.00778 | -0.045 | -62.439
-6 | -0.424 | 0.00757 | -0.045 | -56.036
-5.5 | -0.363 | 0.00737 | -0.046 | -49.197
-5 | -0.3 | 0.00713 | -0.047 | -42.084
-4.5 | -0.237 | 0.00701 | -0.048 | -33.77
-4 | -0.173 | 0.00686 | -0.049 | -25.275
-3.5 | -0.109 | 0.00674 | -0.049 | -16.231
-3 | -0.045 | 0.00624 | -0.05 | -7.243
-2.5 | 0.019 | 0.00582 | -0.051 | 3.297
-2 | 0.084 | 0.00552 | -0.052 | 15.203
-1.5 | 0.149 | 0.00533 | -0.053 | 27.87
-1 | 0.213 | 0.00496 | -0.053 | 42.931
-0.5 | 0.278 | 0.00499 | -0.054 | 55.674
0 | 0.342 | 0.00503 | -0.055 | 68.08
0.5 | 0.407 | 0.00508 | -0.056 | 80.039
1 | 0.471 | 0.00512 | -0.057 | 92.104
1.5 | 0.536 | 0.00523 | -0.058 | 102.44
2 | 0.6 | 0.0053 | -0.058 | 113.384
2.5 | 0.665 | 0.00535 | -0.059 | 124.32
3 | 0.729 | 0.00549 | -0.06 | 132.786
3.5 | 0.793 | 0.00648 | -0.061 | 122.454
4 | 0.851 | 0.00695 | -0.061 | 122.53
4.5 | 0.912 | 0.00745 | -0.062 | 122.347
5 | 0.964 | 0.00813 | -0.062 | 118.5
5.5 | 1.021 | 0.00888 | -0.063 | 114.938
6 | 1.077 | 0.00971 | -0.063 | 110.949
6.5 | 1.132 | 0.01073 | -0.064 | 105.497
7 | 1.186 | 0.01145 | -0.064 | 103.569
7.5 | 1.236 | 0.01303 | -0.065 | 94.891
8 | 1.287 | 0.0137 | -0.066 | 93.984
8.5 | 1.336 | 0.01443 | -0.066 | 92.603
9 | 1.383 | 0.01521 | -0.067 | 90.947
9.5 | 1.427 | 0.01605 | -0.067 | 88.913
10 | 1.467 | 0.01693 | -0.068 | 86.629
10.5 | 1.503 | 0.0179 | -0.069 | 83.957
11 | 1.535 | 0.01887 | -0.069 | 81.301
11.5 | 1.562 | 0.01992 | -0.07 | 78.413
12 | 1.585 | 0.02099 | -0.07 | 75.5
12.5 | 1.602 | 0.02228 | -0.071 | 71.934
13 | 1.615 | 0.02348 | -0.072 | 68.766
13.5 | 1.621 | 0.0251 | -0.072 | 64.573
14 | 1.621 | 0.02679 | -0.073 | 60.529
14.5 | 1.616 | 0.02851 | -0.073 | 56.664
15 | 1.603 | 0.0305 | -0.074 | 52.562
15.5 | 1.579 | 0.03244 | -0.074 | 48.671
16 | 1.547 | 0.03476 | -0.074 | 44.505
16.5 | 1.508 | 0.03708 | -0.075 | 40.662
17 | 1.461 | 0.04014 | -0.075 | 36.4
17.5 | 1.409 | 0.0431 | -0.076 | 32.686
18 | 1.35 | 0.04641 | -0.076 | 29.088
18.5 | 1.284 | 0.05112 | -0.076 | 25.115

## 118. Re 12M Mach 0.25 (2)
BIGFOIL.COM POLAR EXPORT
NACA64-419 a=0.5
NACA64-419 a=0.5 |  |  |  | Cl Max: | 1.6535 | at alpha= | 20 | deg
XFOIL ncrit=9 |  |  |  | L/D Max: | 174.149 | at alpha= | 4 | deg
Re: | 12000000 |  |  | Cd Min: | 0.08131 | at alpha= | 20 | deg
Mach: | 0.25 |  |  | Cl=0 at alpha= | -2.729 | deg
|  |  |  | @ Cl=0.1, Cd= | 0.0051356
|  |  |  | @ Cl=0.4, Cd= | 0.0042201
|  |  |  | @ Cl=0.6, Cd= | 0.0043472
alpha (deg) | Cl | Cd | Cm | Cl/Cd
-20 | -1.3424 | 0.06166 | -0.0791 | -21.771
-19.5 | -1.3532 | 0.05421 | -0.0823 | -24.9622
-19 | -1.3596 | 0.04768 | -0.0846 | -28.5151
-18.5 | -1.3584 | 0.04227 | -0.0858 | -32.1363
-18 | -1.3532 | 0.03751 | -0.0864 | -36.0757
-17.5 | -1.3441 | 0.03336 | -0.0863 | -40.2908
-17 | -1.3376 | 0.02937 | -0.0856 | -45.5431
-16.5 | -1.3241 | 0.02609 | -0.0843 | -50.7512
-16 | -1.3093 | 0.02315 | -0.0825 | -56.5572
-15.5 | -1.301 | 0.02008 | -0.0798 | -64.7908
-15 | -1.3016 | 0.01697 | -0.0755 | -76.7001
-14.5 | -1.2934 | 0.01477 | -0.0706 | -87.5694
-14 | -1.2701 | 0.01353 | -0.0659 | -93.8729
-13.5 | -1.2468 | 0.0127 | -0.0602 | -98.1732
-13 | -1.2077 | 0.01214 | -0.0565 | -99.4811
-12.5 | -1.1609 | 0.0115 | -0.0541 | -100.9478
-12 | -1.1103 | 0.01094 | -0.0524 | -101.4899
-11.5 | -1.0567 | 0.01044 | -0.0511 | -101.2165
-11 | -1.0009 | 0.01002 | -0.0501 | -99.8902
-10.5 | -0.9438 | 0.00962 | -0.0495 | -98.1081
-10 | -0.8867 | 0.00919 | -0.0489 | -96.4853
-9.5 | -0.8285 | 0.00882 | -0.0485 | -93.9342
-9 | -0.769 | 0.0085 | -0.0484 | -90.4706
-8.5 | -0.709 | 0.0082 | -0.0485 | -86.4634
-8 | -0.649 | 0.00789 | -0.0486 | -82.256
-7.5 | -0.5883 | 0.00763 | -0.0488 | -77.1035
-7 | -0.527 | 0.00739 | -0.0493 | -71.3126
-6.5 | -0.466 | 0.00714 | -0.0497 | -65.2661
-6 | -0.4043 | 0.00695 | -0.0503 | -58.1727
-5.5 | -0.3425 | 0.00674 | -0.0509 | -50.816
-5 | -0.2805 | 0.00655 | -0.0516 | -42.8244
-4.5 | -0.2187 | 0.00638 | -0.0524 | -34.279
-4 | -0.1568 | 0.00618 | -0.0532 | -25.3722
-3.5 | -0.0952 | 0.00592 | -0.054 | -16.0811
-3 | -0.0336 | 0.0057 | -0.0549 | -5.8947
-2.5 | 0.0284 | 0.00548 | -0.0558 | 5.1825
-2 | 0.0899 | 0.00518 | -0.0567 | 17.3552
-1.5 | 0.1513 | 0.00491 | -0.0577 | 30.8147
-1 | 0.2121 | 0.00445 | -0.0587 | 47.6629
-0.5 | 0.2742 | 0.00419 | -0.0598 | 65.4415
0 | 0.3375 | 0.00423 | -0.061 | 79.7872
0.5 | 0.4008 | 0.00422 | -0.0622 | 94.9763
1 | 0.464 | 0.00423 | -0.0634 | 109.6927
1.5 | 0.527 | 0.00431 | -0.0645 | 122.2738
2 | 0.5902 | 0.00433 | -0.0657 | 136.3048
2.5 | 0.6529 | 0.00444 | -0.0667 | 147.0495
3 | 0.7157 | 0.00452 | -0.0678 | 158.3407
3.5 | 0.7775 | 0.00468 | -0.0688 | 166.1325
4 | 0.8394 | 0.00482 | -0.0697 | 174.1494
4.5 | 0.8947 | 0.00543 | -0.0697 | 164.7698
5 | 0.9426 | 0.0064 | -0.0685 | 147.2812
5.5 | 0.9875 | 0.00736 | -0.0667 | 134.1712
6 | 1.0356 | 0.00799 | -0.0653 | 129.612
7 | 1.1173 | 0.00936 | -0.06 | 119.3697
7.5 | 1.1356 | 0.01 | -0.0532 | 113.56
8 | 1.1517 | 0.01115 | -0.0471 | 103.2915
8.5 | 1.171 | 0.01254 | -0.0421 | 93.3812
9 | 1.1906 | 0.01414 | -0.0377 | 84.2008
9.5 | 1.2164 | 0.01563 | -0.0343 | 77.8247
10 | 1.244 | 0.01716 | -0.0314 | 72.4942
10.5 | 1.2698 | 0.01885 | -0.0285 | 67.3634
11 | 1.2956 | 0.02064 | -0.0258 | 62.7713
11.5 | 1.3206 | 0.02256 | -0.0231 | 58.5372
12 | 1.3458 | 0.02456 | -0.0208 | 54.7964
12.5 | 1.3675 | 0.02679 | -0.0182 | 51.0452
13 | 1.4193 | 0.02919 | -0.0216 | 48.6228
13.5 | 1.4645 | 0.03204 | -0.0241 | 45.7085
14 | 1.495 | 0.0352 | -0.0245 | 42.4716
14.5 | 1.5175 | 0.03811 | -0.0231 | 39.8189
15 | 1.5396 | 0.04104 | -0.0216 | 37.5146
15.5 | 1.5581 | 0.04425 | -0.0199 | 35.2113
16 | 1.5721 | 0.04786 | -0.0183 | 32.8479
16.5 | 1.5841 | 0.05151 | -0.0164 | 30.7533
17 | 1.5925 | 0.05496 | -0.0136 | 28.9756
17.5 | 1.5932 | 0.05794 | -0.0089 | 27.4974
18 | 1.6044 | 0.06226 | -0.0082 | 25.7694
18.5 | 1.6156 | 0.0669 | -0.0081 | 24.1495
19 | 1.6269 | 0.07169 | -0.0082 | 22.6935
19.5 | 1.6393 | 0.07656 | -0.0087 | 21.412
20 | 1.6535 | 0.08131 | -0.0093 | 20.3358

## 119. Re 12M Mach 0.50 (1)
BIGFOIL.COM POLAR EXPORT
NACA64-419 a=0.5
NACA64-419 a=0.5 |  |  |  | Cl Max: | 1.463 | at alpha= | 9.5 | deg
JavaFoil+Calcfoil stall+Eppler ext transition |  |  |  | L/D Max: | 136.416 | at alpha= | 2.5 | deg
Re: | 12000000 |  |  | Cd Min: | 0.00516 | at alpha= | -1 | deg
Mach: | 0.5 |  |  | Cl=0 at alpha= | -2.6479 | deg
|  |  |  | @ Cl=0.1, Cd= | 0.0058508
|  |  |  | @ Cl=0.4, Cd= | 0.0053112
|  |  |  | @ Cl=0.6, Cd= | 0.0056612
alpha (deg) | Cl | Cd | Cm | Cl/Cd
-20 | -0.996 | 0.17328 | -0.017 | -5.748
-19.5 | -0.967 | 0.16601 | -0.017 | -5.822
-19 | -0.943 | 0.14831 | -0.019 | -6.359
-18.5 | -0.914 | 0.14346 | -0.019 | -6.368
-18 | -0.884 | 0.13693 | -0.019 | -6.46
-17.5 | -0.853 | 0.13535 | -0.019 | -6.305
-17 | -0.824 | 0.13186 | -0.019 | -6.247
-16.5 | -0.806 | 0.11097 | -0.022 | -7.259
-16 | -0.776 | 0.10591 | -0.022 | -7.323
-15.5 | -0.741 | 0.10567 | -0.021 | -7.015
-15 | -0.711 | 0.10114 | -0.021 | -7.033
-14.5 | -0.683 | 0.10351 | -0.021 | -6.603
-14 | -0.655 | 0.09653 | -0.022 | -6.785
-13.5 | -0.627 | 0.08972 | -0.022 | -6.985
-13 | -0.607 | 0.07582 | -0.026 | -8.001
-12.5 | -0.644 | 0.02862 | -0.036 | -22.504
-12 | -0.536 | 0.08601 | -0.021 | -6.233
-11.5 | -0.509 | 0.07851 | -0.022 | -6.477
-11 | -0.479 | 0.08359 | -0.021 | -5.728
-10.5 | -0.451 | 0.07559 | -0.022 | -5.961
-10 | -0.421 | 0.07717 | -0.02 | -5.452
-9.5 | -0.632 | 0.05524 | -0.029 | -11.443
-9 | -0.751 | 0.01288 | -0.044 | -58.289
-8.5 | -0.729 | 0.01167 | -0.045 | -62.493
-8 | -0.69 | 0.01085 | -0.046 | -63.579
-7.5 | -0.642 | 0.01018 | -0.047 | -63.028
-7 | -0.587 | 0.00957 | -0.048 | -61.371
-6.5 | -0.529 | 0.00882 | -0.05 | -60.044
-6 | -0.468 | 0.00849 | -0.051 | -55.113
-5.5 | -0.401 | 0.00811 | -0.052 | -49.435
-5 | -0.333 | 0.00783 | -0.052 | -42.506
-4.5 | -0.263 | 0.00754 | -0.053 | -34.932
-4 | -0.193 | 0.00735 | -0.054 | -26.259
-3.5 | -0.122 | 0.00718 | -0.055 | -16.991
-3 | -0.05 | 0.00669 | -0.056 | -7.544
-2.5 | 0.021 | 0.00626 | -0.057 | 3.427
-2 | 0.094 | 0.00587 | -0.058 | 15.976
-1.5 | 0.166 | 0.00564 | -0.059 | 29.435
-1 | 0.238 | 0.00516 | -0.06 | 46.14
-0.5 | 0.311 | 0.0052 | -0.061 | 59.684
0 | 0.383 | 0.00529 | -0.062 | 72.423
0.5 | 0.455 | 0.00538 | -0.062 | 84.641
1 | 0.527 | 0.00549 | -0.063 | 95.986
1.5 | 0.599 | 0.00566 | -0.064 | 105.947
2 | 0.671 | 0.00575 | -0.065 | 116.705
2.5 | 0.739 | 0.00542 | -0.066 | 136.416
3 | 0.808 | 0.00605 | -0.066 | 133.66
3.5 | 0.872 | 0.00745 | -0.067 | 117.014
4 | 0.939 | 0.00814 | -0.067 | 115.314
4.5 | 1.006 | 0.00891 | -0.068 | 112.873
5 | 1.06 | 0.01007 | -0.069 | 105.285
5.5 | 1.122 | 0.01117 | -0.069 | 100.41
6 | 1.181 | 0.01278 | -0.07 | 92.412
6.5 | 1.238 | 0.01386 | -0.07 | 89.294
7 | 1.291 | 0.01606 | -0.071 | 80.346
7.5 | 1.341 | 0.01712 | -0.072 | 78.329
8 | 1.386 | 0.0183 | -0.072 | 75.707
8.5 | 1.423 | 0.01959 | -0.073 | 72.672
9 | 1.451 | 0.02105 | -0.074 | 68.957
9.5 | 1.463 | 0.02263 | -0.074 | 64.65
10 | 1.441 | 0.02464 | -0.075 | 58.484
10.5 | 1.356 | 0.02692 | -0.075 | 50.36
11 | 0.902 | 0.03236 | -0.076 | 27.856
11.5 | 0.933 | 0.03266 | -0.076 | 28.578
12 | 0.954 | 0.0396 | -0.076 | 24.101
12.5 | 0.993 | 0.03662 | -0.077 | 27.128
13 | 1.019 | 0.04144 | -0.078 | 24.6
13.5 | 1.043 | 0.04747 | -0.078 | 21.965
14 | 1.079 | 0.04545 | -0.079 | 23.728
14.5 | 1.103 | 0.05164 | -0.079 | 21.354

## 120. Re 12M Mach 0.50 (2)
BIGFOIL.COM POLAR EXPORT
NACA64-419 a=0.5
NACA64-419 a=0.5 |  |  |  | Cl Max: | 1.4588 | at alpha= | 15.5 | deg
XFOIL ncrit=9 |  |  |  | L/D Max: | 349.231 | at alpha= | -0.5 | deg
Re: | 12000000 |  |  | Cd Min: | 0.18143 | at alpha= | 20 | deg
Mach: | 0.5 |  |  | Cl=0 at alpha= | -2.7528 | deg
|  |  |  | @ Cl=0.1, Cd= | 0.0011879
|  |  |  | @ Cl=0.4, Cd= | 0.0044221
|  |  |  | @ Cl=0.6, Cd= | 0.0045013
alpha (deg) | Cl | Cd | Cm | Cl/Cd
-16 | -0.7335 | 0.0975 | -0.0593 | -7.5231
-15.5 | -0.7507 | 0.08638 | -0.0673 | -8.6907
-15 | -0.7681 | 0.07485 | -0.0747 | -10.2619
-14.5 | -0.7817 | 0.0637 | -0.0811 | -12.2716
-14 | -0.8048 | 0.05173 | -0.0874 | -15.5577
-13.5 | -0.8253 | 0.04085 | -0.0922 | -20.2032
-13 | -0.8504 | 0.03069 | -0.096 | -27.7094
-12.5 | -0.875 | 0.02208 | -0.0981 | -39.6286
-12 | -0.9004 | 0.01504 | -0.0984 | -59.867
-11.5 | -0.9211 | 0.00981 | -0.0972 | -93.894
-11 | -0.9358 | 0.00626 | -0.0944 | -149.4888
-10.5 | -0.9353 | 0.00431 | -0.0904 | -217.007
-10 | -0.9258 | 0.00332 | -0.085 | -278.8554
-9.5 | -0.9172 | 0.00293 | -0.0763 | -313.0375
-9 | -0.8719 | 0.00261 | -0.0709 | -334.0613
-8.5 | -0.8107 | 0.00238 | -0.0675 | -340.6303
-8 | -0.7446 | 0.0022 | -0.065 | -338.4545
-7.5 | -0.6755 | 0.00206 | -0.0632 | -327.9126
-7 | -0.6059 | 0.00193 | -0.0618 | -313.9378
-6.5 | -0.535 | 0.00183 | -0.0609 | -292.3497
-6 | -0.4632 | 0.00174 | -0.0604 | -266.2069
-5.5 | -0.392 | 0.00167 | -0.0602 | -234.7305
-5 | -0.3199 | 0.0016 | -0.0602 | -199.9375
-4.5 | -0.2484 | 0.00154 | -0.0605 | -161.2987
-4 | -0.1767 | 0.00148 | -0.061 | -119.3919
-3.5 | -0.1052 | 0.00142 | -0.0616 | -74.0845
-3 | -0.035 | 0.00134 | -0.0623 | -26.1194
-2.5 | 0.0358 | 0.00127 | -0.0631 | 28.189
-2 | 0.1062 | 0.00118 | -0.0641 | 90
-1.5 | 0.1763 | 0.00109 | -0.0652 | 161.7431
-1 | 0.2458 | 0.00096 | -0.0663 | 256.0417
-0.5 | 0.3178 | 0.00091 | -0.0676 | 349.2308
0 | 0.3948 | 0.00442 | -0.07 | 89.3213
0.5 | 0.4681 | 0.00445 | -0.0713 | 105.191
1 | 0.5418 | 0.00447 | -0.0726 | 121.2081
1.5 | 0.6161 | 0.00451 | -0.074 | 136.6075
2 | 0.6898 | 0.00459 | -0.0752 | 150.2832
2.5 | 0.7633 | 0.00468 | -0.0763 | 163.0983
3 | 0.8377 | 0.00474 | -0.0774 | 176.73
3.5 | 0.9107 | 0.00491 | -0.0782 | 185.4786
4 | 0.9828 | 0.00511 | -0.0788 | 192.3288
4.5 | 1.0542 | 0.00534 | -0.079 | 197.4157
5 | 1.0974 | 0.0066 | -0.0749 | 166.2727
5.5 | 1.1228 | 0.00793 | -0.0679 | 141.5889
6 | 1.1044 | 0.00965 | -0.0543 | 114.4456
6.5 | 1.1103 | 0.01185 | -0.0464 | 93.6962
7 | 1.1158 | 0.0145 | -0.0394 | 76.9517
7.5 | 1.1231 | 0.01738 | -0.0333 | 64.6203
8 | 1.1377 | 0.02015 | -0.0283 | 56.4615
8.5 | 1.1462 | 0.0234 | -0.0233 | 48.9829
9 | 1.1492 | 0.02721 | -0.0185 | 42.2345
9.5 | 1.171 | 0.03025 | -0.0153 | 38.7107
10 | 1.1971 | 0.03319 | -0.0124 | 36.0681
10.5 | 1.2241 | 0.03621 | -0.0098 | 33.8056
11 | 1.2509 | 0.0394 | -0.0074 | 31.7487
11.5 | 1.2795 | 0.04263 | -0.0052 | 30.0141
12 | 1.3057 | 0.04616 | -0.0031 | 28.2864
12.5 | 1.332 | 0.04983 | -0.0012 | 26.7309
13 | 1.358 | 0.05309 | 0.0014 | 25.5792
13.5 | 1.4005 | 0.05783 | -0.0005 | 24.2175
14 | 1.4177 | 0.06234 | 0.0017 | 22.7414
14.5 | 1.4371 | 0.06717 | 0.0032 | 21.395
15 | 1.4516 | 0.07272 | 0.0042 | 19.9615
15.5 | 1.4588 | 0.07929 | 0.0044 | 18.3983
16 | 1.4571 | 0.08702 | 0.0037 | 16.7444
16.5 | 1.4411 | 0.09669 | 0.0014 | 14.9043
17 | 1.4222 | 0.10713 | -0.0022 | 13.2755
17.5 | 1.4001 | 0.11846 | -0.0071 | 11.8192
18 | 1.373 | 0.1308 | -0.0135 | 10.4969
18.5 | 1.3483 | 0.1433 | -0.0208 | 9.4089
19 | 1.3236 | 0.15617 | -0.029 | 8.4754
19.5 | 1.3037 | 0.16878 | -0.0374 | 7.7243
20 | 1.2853 | 0.18143 | -0.0463 | 7.0843

## 121. Re 14M Mach 0.00 (1)
BIGFOIL.COM POLAR EXPORT
NACA64-419 a=0.5
NACA64-419 a=0.5 |  |  |  | Cl Max: | 1.702 | at alpha= | 15.5 | deg
JavaFoil+Calcfoil stall+Eppler ext transition |  |  |  | L/D Max: | 121.381 | at alpha= | 2.5 | deg
Re: | 14000000 |  |  | Cd Min: | 0.00485 | at alpha= | -0.5 | deg
Mach: | 0 |  |  | Cl=0 at alpha= | -2.6508 | deg
|  |  |  | @ Cl=0.1, Cd= | 0.0054757
|  |  |  | @ Cl=0.4, Cd= | 0.0049658
|  |  |  | @ Cl=0.6, Cd= | 0.0051673
alpha (deg) | Cl | Cd | Cm | Cl/Cd
-20 | -0.974 | 0.12894 | -0.017 | -7.556
-19.5 | -1 | 0.11175 | -0.018 | -8.947
-19 | -1.022 | 0.09804 | -0.019 | -10.427
-18.5 | -1.051 | 0.07998 | -0.021 | -13.144
-18 | -1.068 | 0.07088 | -0.022 | -15.072
-17.5 | -1.088 | 0.05927 | -0.023 | -18.359
-17 | -1.103 | 0.04976 | -0.024 | -22.173
-16.5 | -1.113 | 0.04266 | -0.025 | -26.099
-16 | -1.122 | 0.03567 | -0.026 | -31.465
-15.5 | -1.127 | 0.03002 | -0.027 | -37.537
-15 | -1.126 | 0.02545 | -0.028 | -44.256
-14.5 | -1.12 | 0.02226 | -0.029 | -50.293
-14 | -1.109 | 0.01951 | -0.03 | -56.821
-13.5 | -1.093 | 0.01738 | -0.031 | -62.875
-13 | -1.072 | 0.01557 | -0.032 | -68.846
-12.5 | -1.046 | 0.01411 | -0.033 | -74.128
-12 | -1.014 | 0.01286 | -0.034 | -78.801
-11.5 | -0.976 | 0.0124 | -0.035 | -78.73
-11 | -0.938 | 0.01149 | -0.036 | -81.586
-10.5 | -0.9 | 0.00911 | -0.037 | -98.79
-10 | -0.859 | 0.00921 | -0.038 | -93.278
-9.5 | -0.809 | 0.00893 | -0.039 | -90.557
-9 | -0.756 | 0.0086 | -0.039 | -87.899
-8.5 | -0.702 | 0.00838 | -0.04 | -83.802
-8 | -0.646 | 0.00809 | -0.041 | -79.841
-7.5 | -0.589 | 0.00781 | -0.042 | -75.421
-7 | -0.531 | 0.00759 | -0.042 | -69.902
-6.5 | -0.472 | 0.00742 | -0.043 | -63.565
-6 | -0.412 | 0.00722 | -0.044 | -57.08
-5.5 | -0.352 | 0.00703 | -0.045 | -50.02
-5 | -0.291 | 0.00689 | -0.045 | -42.207
-4.5 | -0.23 | 0.00675 | -0.046 | -33.991
-4 | -0.168 | 0.00663 | -0.047 | -25.346
-3.5 | -0.106 | 0.00623 | -0.048 | -17
-3 | -0.044 | 0.0061 | -0.049 | -7.178
-2.5 | 0.019 | 0.0058 | -0.049 | 3.21
-2 | 0.081 | 0.00553 | -0.05 | 14.691
-1.5 | 0.144 | 0.00535 | -0.051 | 26.875
-1 | 0.206 | 0.0052 | -0.052 | 39.725
-0.5 | 0.269 | 0.00485 | -0.053 | 55.45
0 | 0.331 | 0.00493 | -0.053 | 67.254
0.5 | 0.394 | 0.00496 | -0.054 | 79.392
1 | 0.456 | 0.00502 | -0.055 | 90.891
1.5 | 0.519 | 0.00508 | -0.056 | 102.136
2 | 0.581 | 0.00511 | -0.056 | 113.791
2.5 | 0.644 | 0.0053 | -0.057 | 121.381
3 | 0.706 | 0.00606 | -0.058 | 116.453
3.5 | 0.768 | 0.00645 | -0.059 | 119.074
4 | 0.83 | 0.0069 | -0.06 | 120.3
4.5 | 0.886 | 0.00733 | -0.06 | 120.794
5 | 0.937 | 0.00793 | -0.06 | 118.196
5.5 | 0.994 | 0.00852 | -0.061 | 116.674
6 | 1.049 | 0.00925 | -0.062 | 113.377
6.5 | 1.103 | 0.01 | -0.062 | 110.295
7 | 1.156 | 0.01049 | -0.063 | 110.221
7.5 | 1.207 | 0.01181 | -0.063 | 102.177
8 | 1.258 | 0.01237 | -0.064 | 101.652
8.5 | 1.307 | 0.01299 | -0.065 | 100.617
9 | 1.355 | 0.01366 | -0.065 | 99.185
9.5 | 1.401 | 0.01432 | -0.066 | 97.84
10 | 1.443 | 0.01508 | -0.066 | 95.668
10.5 | 1.483 | 0.01583 | -0.067 | 93.661
11 | 1.52 | 0.01664 | -0.067 | 91.367
11.5 | 1.554 | 0.0175 | -0.068 | 88.793
12 | 1.585 | 0.01842 | -0.069 | 86.04
12.5 | 1.613 | 0.01929 | -0.069 | 83.625
13 | 1.637 | 0.02044 | -0.07 | 80.086
13.5 | 1.658 | 0.02149 | -0.07 | 77.174
14 | 1.676 | 0.02268 | -0.071 | 73.88
14.5 | 1.689 | 0.02413 | -0.071 | 69.996
15 | 1.699 | 0.02554 | -0.072 | 66.53
15.5 | 1.702 | 0.02693 | -0.072 | 63.198
16 | 1.7 | 0.02861 | -0.073 | 59.444
16.5 | 1.695 | 0.03046 | -0.073 | 55.637
17 | 1.686 | 0.03221 | -0.074 | 52.336
17.5 | 1.673 | 0.03394 | -0.074 | 49.293
18 | 1.657 | 0.03626 | -0.074 | 45.693
18.5 | 1.637 | 0.03868 | -0.075 | 42.311
19 | 1.615 | 0.04105 | -0.075 | 39.34
19.5 | 1.59 | 0.04351 | -0.076 | 36.541
20 | 1.562 | 0.04624 | -0.076 | 33.789

## 122. Re 14M Mach 0.00 (2)
BIGFOIL.COM POLAR EXPORT
NACA64-419 a=0.5
NACA64-419 a=0.5 |  |  |  | Cl Max: | 1.6994 | at alpha= | 19 | deg
XFOIL ncrit=9 |  |  |  | L/D Max: | 161.236 | at alpha= | 3.5 | deg
Re: | 14000000 |  |  | Cd Min: | 0.06301 | at alpha= | 20 | deg
Mach: | 0 |  |  | Cl=0 at alpha= | -2.7181 | deg
|  |  |  | @ Cl=0.1, Cd= | 0.0050208
|  |  |  | @ Cl=0.4, Cd= | 0.0041036
|  |  |  | @ Cl=0.6, Cd= | 0.0042592
alpha (deg) | Cl | Cd | Cm | Cl/Cd
-20 | -1.4654 | 0.03631 | -0.0732 | -40.358
-19.5 | -1.4548 | 0.03279 | -0.0733 | -44.3672
-19 | -1.4482 | 0.02919 | -0.0729 | -49.6129
-18.5 | -1.436 | 0.02623 | -0.0721 | -54.7465
-18 | -1.4252 | 0.0234 | -0.0707 | -60.906
-17.5 | -1.4055 | 0.0213 | -0.0692 | -65.9859
-17 | -1.3994 | 0.01864 | -0.0663 | -75.0751
-16.5 | -1.4129 | 0.01546 | -0.0606 | -91.3907
-16 | -1.3895 | 0.01434 | -0.0574 | -96.8968
-15.5 | -1.3739 | 0.01324 | -0.0524 | -103.7689
-15 | -1.3509 | 0.01263 | -0.0474 | -106.9596
-14.5 | -1.3095 | 0.01211 | -0.0457 | -108.1338
-14 | -1.2643 | 0.01162 | -0.0445 | -108.8038
-13.5 | -1.217 | 0.01116 | -0.0436 | -109.0502
-13 | -1.1688 | 0.01066 | -0.0429 | -109.6435
-12.5 | -1.1187 | 0.01022 | -0.0424 | -109.4618
-12 | -1.0666 | 0.00983 | -0.0422 | -108.5046
-11.5 | -1.0132 | 0.00949 | -0.0421 | -106.765
-11 | -0.9591 | 0.00917 | -0.0422 | -104.5911
-10.5 | -0.9047 | 0.00881 | -0.0423 | -102.6901
-10 | -0.8497 | 0.00848 | -0.0425 | -100.2005
-9.5 | -0.7935 | 0.00821 | -0.0429 | -96.6504
-9 | -0.7367 | 0.00796 | -0.0434 | -92.5503
-8.5 | -0.6798 | 0.00768 | -0.0439 | -88.5156
-8 | -0.6225 | 0.00744 | -0.0444 | -83.6694
-7.5 | -0.5644 | 0.00723 | -0.0451 | -78.0636
-7 | -0.5062 | 0.00701 | -0.0458 | -72.2111
-6.5 | -0.4478 | 0.00681 | -0.0465 | -65.7562
-6 | -0.3889 | 0.00665 | -0.0473 | -58.4812
-5.5 | -0.3299 | 0.00644 | -0.0481 | -51.2267
-5 | -0.2705 | 0.00629 | -0.049 | -43.0048
-4.5 | -0.2113 | 0.00614 | -0.0499 | -34.4137
-4 | -0.152 | 0.00594 | -0.0508 | -25.5892
-3.5 | -0.0928 | 0.00572 | -0.0516 | -16.2238
-3 | -0.0336 | 0.00552 | -0.0526 | -6.087
-2.5 | 0.026 | 0.00532 | -0.0535 | 4.8872
-2 | 0.0854 | 0.00507 | -0.0545 | 16.8442
-1.5 | 0.1448 | 0.00487 | -0.0555 | 29.7331
-1 | 0.2037 | 0.00449 | -0.0565 | 45.3675
-0.5 | 0.2625 | 0.00409 | -0.0575 | 64.1809
0 | 0.3229 | 0.0041 | -0.0586 | 78.7561
0.5 | 0.3836 | 0.00409 | -0.0598 | 93.7897
1 | 0.4439 | 0.00414 | -0.0609 | 107.2222
1.5 | 0.5046 | 0.00416 | -0.0621 | 121.2981
2 | 0.5647 | 0.00423 | -0.0632 | 133.4988
2.5 | 0.6251 | 0.00428 | -0.0643 | 146.0514
3 | 0.6846 | 0.00443 | -0.0653 | 154.5372
3.5 | 0.7433 | 0.00461 | -0.0662 | 161.2364
4.5 | 0.8514 | 0.00569 | -0.0667 | 149.6309
5 | 0.8997 | 0.00653 | -0.0661 | 137.7795
5.5 | 0.9486 | 0.0072 | -0.0655 | 131.75
6 | 0.9994 | 0.00767 | -0.0651 | 130.2999
6.5 | 1.0462 | 0.00825 | -0.0641 | 126.8121
7 | 1.0936 | 0.00871 | -0.0632 | 125.5568
7.5 | 1.1369 | 0.00924 | -0.0616 | 123.0411
8 | 1.174 | 0.00984 | -0.0589 | 119.3089
8.5 | 1.1864 | 0.01055 | -0.0517 | 112.455
9 | 1.2073 | 0.01149 | -0.0468 | 105.074
9.5 | 1.2347 | 0.01243 | -0.0434 | 99.3323
10 | 1.2641 | 0.01342 | -0.0405 | 94.1952
10.5 | 1.2915 | 0.0146 | -0.0377 | 88.4589
11 | 1.3186 | 0.01589 | -0.035 | 82.983
11.5 | 1.3458 | 0.01724 | -0.0325 | 78.0626
12 | 1.3723 | 0.01872 | -0.0302 | 73.3066
12.5 | 1.3944 | 0.02047 | -0.0276 | 68.1192
14 | 1.5048 | 0.02615 | -0.0295 | 57.5449
14.5 | 1.546 | 0.02862 | -0.0318 | 54.0182
15 | 1.5703 | 0.03105 | -0.0309 | 50.5733
15.5 | 1.5927 | 0.0336 | -0.0298 | 47.4018
16 | 1.6116 | 0.03645 | -0.0286 | 44.214
16.5 | 1.6315 | 0.03924 | -0.0275 | 41.5775
17 | 1.6476 | 0.04239 | -0.0264 | 38.8677
17.5 | 1.6638 | 0.0456 | -0.0255 | 36.4868
18 | 1.6775 | 0.04889 | -0.0243 | 34.3117
18.5 | 1.6906 | 0.05217 | -0.0231 | 32.4056
19 | 1.6994 | 0.0558 | -0.0217 | 30.4552
19.5 | 1.6815 | 0.05892 | -0.0151 | 28.5387
20 | 1.6922 | 0.06301 | -0.0149 | 26.8561

## 123. Re 14M Mach 0.10 (1)
BIGFOIL.COM POLAR EXPORT
NACA64-419 a=0.5
NACA64-419 a=0.5 |  |  |  | Cl Max: | 1.69 | at alpha= | 15 | deg
JavaFoil+Calcfoil stall+Eppler ext transition |  |  |  | L/D Max: | 122.253 | at alpha= | 2.5 | deg
Re: | 14000000 |  |  | Cd Min: | 0.00484 | at alpha= | -0.5 | deg
Mach: | 0.1 |  |  | Cl=0 at alpha= | -2.6508 | deg
|  |  |  | @ Cl=0.1, Cd= | 0.0055186
|  |  |  | @ Cl=0.4, Cd= | 0.0049538
|  |  |  | @ Cl=0.6, Cd= | 0.0051632
alpha (deg) | Cl | Cd | Cm | Cl/Cd
-20 | -0.927 | 0.13688 | -0.016 | -6.774
-19.5 | -0.952 | 0.12266 | -0.017 | -7.76
-19 | -0.967 | 0.11815 | -0.018 | -8.181
-18.5 | -0.987 | 0.10663 | -0.019 | -9.26
-18 | -1.029 | 0.07888 | -0.021 | -13.043
-17.5 | -1.049 | 0.06845 | -0.022 | -15.327
-17 | -1.072 | 0.0555 | -0.024 | -19.324
-16.5 | -1.087 | 0.04696 | -0.025 | -23.146
-16 | -1.098 | 0.03952 | -0.026 | -27.789
-15.5 | -1.108 | 0.0324 | -0.027 | -34.202
-15 | -1.112 | 0.02713 | -0.028 | -40.969
-14.5 | -1.108 | 0.02349 | -0.029 | -47.187
-14 | -1.1 | 0.02049 | -0.03 | -53.675
-13.5 | -1.086 | 0.01812 | -0.031 | -59.93
-13 | -1.067 | 0.01637 | -0.032 | -65.161
-12.5 | -1.044 | 0.01452 | -0.033 | -71.872
-12 | -1.012 | 0.01324 | -0.034 | -76.464
-11.5 | -0.976 | 0.01267 | -0.035 | -76.994
-11 | -0.938 | 0.0117 | -0.036 | -80.207
-10.5 | -0.902 | 0.00993 | -0.037 | -90.779
-10 | -0.862 | 0.00934 | -0.038 | -92.252
-9.5 | -0.811 | 0.00897 | -0.039 | -90.504
-9 | -0.759 | 0.00872 | -0.039 | -87.09
-8.5 | -0.705 | 0.0084 | -0.04 | -83.895
-8 | -0.649 | 0.00818 | -0.041 | -79.254
-7.5 | -0.591 | 0.00785 | -0.042 | -75.29
-7 | -0.533 | 0.00768 | -0.043 | -69.365
-6.5 | -0.474 | 0.00742 | -0.043 | -63.846
-6 | -0.414 | 0.00725 | -0.044 | -57.117
-5.5 | -0.353 | 0.00703 | -0.045 | -50.297
-5 | -0.292 | 0.00688 | -0.046 | -42.489
-4.5 | -0.231 | 0.00674 | -0.046 | -34.246
-4 | -0.169 | 0.00661 | -0.047 | -25.526
-3.5 | -0.106 | 0.00649 | -0.048 | -16.399
-3 | -0.044 | 0.00609 | -0.049 | -7.223
-2.5 | 0.019 | 0.00587 | -0.05 | 3.186
-2 | 0.082 | 0.00559 | -0.05 | 14.611
-1.5 | 0.145 | 0.00534 | -0.051 | 27.087
-1 | 0.207 | 0.00518 | -0.052 | 40.06
-0.5 | 0.27 | 0.00484 | -0.053 | 55.84
0 | 0.333 | 0.00492 | -0.054 | 67.711
0.5 | 0.396 | 0.00495 | -0.054 | 79.949
1 | 0.459 | 0.00501 | -0.055 | 91.551
1.5 | 0.522 | 0.00507 | -0.056 | 102.838
2 | 0.584 | 0.00512 | -0.057 | 114.052
2.5 | 0.647 | 0.00529 | -0.058 | 122.253
3 | 0.71 | 0.00608 | -0.058 | 116.734
3.5 | 0.772 | 0.00645 | -0.059 | 119.777
4 | 0.835 | 0.00691 | -0.06 | 120.86
4.5 | 0.889 | 0.00737 | -0.06 | 120.605
5 | 0.941 | 0.00797 | -0.061 | 118.095
5.5 | 0.998 | 0.00861 | -0.061 | 115.881
6 | 1.053 | 0.00935 | -0.062 | 112.637
6.5 | 1.107 | 0.01008 | -0.062 | 109.815
7 | 1.161 | 0.01061 | -0.063 | 109.438
7.5 | 1.211 | 0.01196 | -0.064 | 101.257
8 | 1.262 | 0.01255 | -0.064 | 100.626
8.5 | 1.312 | 0.01315 | -0.065 | 99.726
9 | 1.36 | 0.01382 | -0.065 | 98.383
9.5 | 1.405 | 0.0145 | -0.066 | 96.914
10 | 1.447 | 0.01528 | -0.067 | 94.741
10.5 | 1.487 | 0.01605 | -0.067 | 92.651
11 | 1.523 | 0.01687 | -0.068 | 90.289
11.5 | 1.557 | 0.01776 | -0.068 | 87.636
12 | 1.586 | 0.01877 | -0.069 | 84.501
12.5 | 1.613 | 0.0196 | -0.069 | 82.307
13 | 1.636 | 0.02079 | -0.07 | 78.682
13.5 | 1.656 | 0.02189 | -0.071 | 75.625
14 | 1.671 | 0.02327 | -0.071 | 71.787
14.5 | 1.682 | 0.02462 | -0.072 | 68.338
15 | 1.69 | 0.02607 | -0.072 | 64.824
15.5 | 1.689 | 0.02757 | -0.073 | 61.285
16 | 1.684 | 0.02939 | -0.073 | 57.312
16.5 | 1.675 | 0.03122 | -0.073 | 53.668
17 | 1.663 | 0.03305 | -0.074 | 50.302
17.5 | 1.645 | 0.03518 | -0.074 | 46.774
18 | 1.624 | 0.03756 | -0.075 | 43.243
18.5 | 1.601 | 0.03987 | -0.075 | 40.146
19 | 1.574 | 0.04236 | -0.075 | 37.153
19.5 | 1.544 | 0.04497 | -0.076 | 34.332
20 | 1.512 | 0.04797 | -0.076 | 31.515

## 124. Re 14M Mach 0.10 (2)
BIGFOIL.COM POLAR EXPORT
NACA64-419 a=0.5
NACA64-419 a=0.5 |  |  |  | Cl Max: | 1.6906 | at alpha= | 20 | deg
XFOIL ncrit=9 |  |  |  | L/D Max: | 166.351 | at alpha= | 4 | deg
Re: | 14000000 |  |  | Cd Min: | 0.06524 | at alpha= | 20 | deg
Mach: | 0.1 |  |  | Cl=0 at alpha= | -2.7207 | deg
|  |  |  | @ Cl=0.1, Cd= | 0.0050335
|  |  |  | @ Cl=0.4, Cd= | 0.0041013
|  |  |  | @ Cl=0.6, Cd= | 0.0042658
alpha (deg) | Cl | Cd | Cm | Cl/Cd
-20 | -1.4521 | 0.03937 | -0.0752 | -36.8834
-19.5 | -1.4463 | 0.03518 | -0.0756 | -41.1114
-19 | -1.4371 | 0.03152 | -0.0755 | -45.5933
-18.5 | -1.4254 | 0.02834 | -0.0749 | -50.2964
-18 | -1.4148 | 0.02528 | -0.0738 | -55.9652
-17.5 | -1.3969 | 0.02287 | -0.0725 | -61.08
-17 | -1.385 | 0.02031 | -0.0704 | -68.193
-16.5 | -1.3708 | 0.01813 | -0.0677 | -75.6095
-16 | -1.3872 | 0.01493 | -0.0613 | -92.9136
-15.5 | -1.3665 | 0.01378 | -0.0573 | -99.1655
-15 | -1.3494 | 0.01288 | -0.0517 | -104.7671
-14.5 | -1.3165 | 0.01233 | -0.0483 | -106.7721
-14 | -1.2723 | 0.0118 | -0.0467 | -107.822
-13.5 | -1.2249 | 0.01134 | -0.0456 | -108.0159
-13 | -1.1766 | 0.01083 | -0.0446 | -108.6427
-12.5 | -1.1267 | 0.01035 | -0.0439 | -108.8599
-12 | -1.0745 | 0.00994 | -0.0435 | -108.0986
-11.5 | -1.0209 | 0.00958 | -0.0433 | -106.5658
-11 | -0.9662 | 0.00926 | -0.0433 | -104.3413
-10.5 | -0.9113 | 0.0089 | -0.0433 | -102.3933
-10 | -0.8559 | 0.00855 | -0.0434 | -100.1053
-9.5 | -0.7993 | 0.00827 | -0.0437 | -96.6505
-9 | -0.742 | 0.008 | -0.0441 | -92.75
-8.5 | -0.6845 | 0.00773 | -0.0445 | -88.5511
-8 | -0.6269 | 0.00748 | -0.045 | -83.8102
-7.5 | -0.5683 | 0.00726 | -0.0456 | -78.2782
-7 | -0.5096 | 0.00704 | -0.0463 | -72.3864
-6.5 | -0.4508 | 0.00684 | -0.047 | -65.9064
-6 | -0.3914 | 0.00667 | -0.0477 | -58.6807
-5.5 | -0.332 | 0.00646 | -0.0485 | -51.3932
-5 | -0.2722 | 0.00631 | -0.0494 | -43.1379
-4.5 | -0.2125 | 0.00616 | -0.0502 | -34.4968
-4 | -0.1528 | 0.00595 | -0.0511 | -25.6807
-3.5 | -0.0932 | 0.00574 | -0.052 | -16.2369
-2.5 | 0.0264 | 0.00533 | -0.0539 | 4.9531
-2 | 0.0861 | 0.00508 | -0.0549 | 16.9488
-1.5 | 0.1459 | 0.00488 | -0.0559 | 29.8975
-1 | 0.2052 | 0.00449 | -0.0569 | 45.7016
-0.5 | 0.2643 | 0.0041 | -0.0579 | 64.4634
0 | 0.3252 | 0.00411 | -0.059 | 79.1241
0.5 | 0.3863 | 0.00409 | -0.0602 | 94.4499
1 | 0.447 | 0.00414 | -0.0613 | 107.971
1.5 | 0.5081 | 0.00416 | -0.0625 | 122.1394
2 | 0.5686 | 0.00424 | -0.0635 | 134.1038
2.5 | 0.6294 | 0.00429 | -0.0647 | 146.7133
3 | 0.6894 | 0.00443 | -0.0657 | 155.6208
3.5 | 0.7486 | 0.00461 | -0.0666 | 162.3861
4 | 0.8068 | 0.00485 | -0.0674 | 166.3505
4.5 | 0.8574 | 0.00568 | -0.0671 | 150.9507
5 | 0.9058 | 0.00653 | -0.0664 | 138.7136
5.5 | 0.9544 | 0.00723 | -0.0656 | 132.0055
6 | 1.0051 | 0.00771 | -0.0652 | 130.3632
6.5 | 1.0516 | 0.00831 | -0.064 | 126.5463
7 | 1.0986 | 0.00879 | -0.063 | 124.9829
8 | 1.1715 | 0.00991 | -0.057 | 118.2139
8.5 | 1.184 | 0.01077 | -0.05 | 109.935
9 | 1.2057 | 0.01178 | -0.0454 | 102.3514
9.5 | 1.2333 | 0.0128 | -0.042 | 96.3516
10 | 1.2631 | 0.01384 | -0.0392 | 91.2645
10.5 | 1.2905 | 0.01509 | -0.0363 | 85.5202
11 | 1.3164 | 0.0165 | -0.0335 | 79.7818
11.5 | 1.3437 | 0.01792 | -0.0311 | 74.9833
12 | 1.37 | 0.01946 | -0.0287 | 70.4008
12.5 | 1.3928 | 0.02124 | -0.0262 | 65.5744
13 | 1.4155 | 0.02298 | -0.0237 | 61.597
14 | 1.503 | 0.02737 | -0.0283 | 54.9141
14.5 | 1.546 | 0.02982 | -0.0308 | 51.8444
15 | 1.5714 | 0.0322 | -0.0297 | 48.8012
15.5 | 1.5923 | 0.03492 | -0.0285 | 45.5985
16 | 1.6094 | 0.03802 | -0.0273 | 42.3304
16.5 | 1.6265 | 0.04113 | -0.0261 | 39.5453
17 | 1.6438 | 0.04426 | -0.025 | 37.1396
17.5 | 1.6627 | 0.0472 | -0.024 | 35.2267
18 | 1.6743 | 0.05072 | -0.0227 | 33.0106
18.5 | 1.6821 | 0.05458 | -0.0212 | 30.819
19 | 1.6863 | 0.05821 | -0.019 | 28.9692
19.5 | 1.6768 | 0.06132 | -0.0137 | 27.3451
20 | 1.6906 | 0.06524 | -0.0137 | 25.9135

## 125. Re 14M Mach 0.25 (1)
BIGFOIL.COM POLAR EXPORT
NACA64-419 a=0.5
NACA64-419 a=0.5 |  |  |  | Cl Max: | 1.623 | at alpha= | 13.5 | deg
JavaFoil+Calcfoil stall+Eppler ext transition |  |  |  | L/D Max: | 124.01 | at alpha= | 2.5 | deg
Re: | 14000000 |  |  | Cd Min: | 0.00491 | at alpha= | -0.5 | deg
Mach: | 0.25 |  |  | Cl=0 at alpha= | -2.6484 | deg
|  |  |  | @ Cl=0.1, Cd= | 0.0055485
|  |  |  | @ Cl=0.4, Cd= | 0.0049957
|  |  |  | @ Cl=0.6, Cd= | 0.0052
alpha (deg) | Cl | Cd | Cm | Cl/Cd
-18.5 | -0.696 | 0.14127 | -0.016 | -4.926
-18 | -0.739 | 0.13474 | -0.016 | -5.487
-17.5 | -0.781 | 0.12499 | -0.017 | -6.248
-17 | -0.818 | 0.11627 | -0.018 | -7.033
-16.5 | -0.85 | 0.10692 | -0.019 | -7.954
-16 | -0.882 | 0.09533 | -0.021 | -9.252
-15.5 | -0.916 | 0.07949 | -0.023 | -11.521
-15 | -0.974 | 0.05032 | -0.027 | -19.355
-14.5 | -1.003 | 0.03781 | -0.028 | -26.533
-14 | -1.022 | 0.02954 | -0.03 | -34.596
-13.5 | -1.03 | 0.02413 | -0.031 | -42.692
-13 | -1.029 | 0.02032 | -0.032 | -50.66
-12.5 | -1.019 | 0.01747 | -0.033 | -58.35
-12 | -0.995 | 0.01586 | -0.034 | -62.742
-11.5 | -0.968 | 0.01444 | -0.035 | -66.99
-11 | -0.936 | 0.01305 | -0.036 | -71.715
-10.5 | -0.905 | 0.01063 | -0.038 | -85.166
-10 | -0.863 | 0.01011 | -0.039 | -85.414
-9.5 | -0.818 | 0.0089 | -0.04 | -91.952
-9 | -0.773 | 0.00915 | -0.041 | -84.464
-8.5 | -0.719 | 0.0088 | -0.041 | -81.697
-8 | -0.663 | 0.00845 | -0.042 | -78.432
-7.5 | -0.605 | 0.00814 | -0.043 | -74.304
-7 | -0.546 | 0.00792 | -0.044 | -68.907
-6.5 | -0.486 | 0.00761 | -0.045 | -63.793
-6 | -0.424 | 0.0074 | -0.045 | -57.38
-5.5 | -0.363 | 0.00719 | -0.046 | -50.451
-5 | -0.3 | 0.00702 | -0.047 | -42.748
-4.5 | -0.237 | 0.00683 | -0.048 | -34.659
-4 | -0.173 | 0.00669 | -0.049 | -25.894
-3.5 | -0.109 | 0.0066 | -0.049 | -16.561
-3 | -0.045 | 0.00623 | -0.05 | -7.252
-2.5 | 0.019 | 0.00594 | -0.051 | 3.231
-2 | 0.084 | 0.00561 | -0.052 | 14.942
-1.5 | 0.149 | 0.00536 | -0.053 | 27.691
-1 | 0.213 | 0.00524 | -0.053 | 40.706
-0.5 | 0.278 | 0.00491 | -0.054 | 56.574
0 | 0.342 | 0.00496 | -0.055 | 69.023
0.5 | 0.407 | 0.005 | -0.056 | 81.308
1 | 0.471 | 0.00511 | -0.057 | 92.233
1.5 | 0.536 | 0.00515 | -0.058 | 104.1
2 | 0.6 | 0.0052 | -0.058 | 115.517
2.5 | 0.665 | 0.00536 | -0.059 | 124.01
3 | 0.729 | 0.00628 | -0.06 | 116.169
3.5 | 0.793 | 0.00667 | -0.061 | 118.989
4 | 0.851 | 0.00709 | -0.061 | 120.034
4.5 | 0.911 | 0.00768 | -0.062 | 118.543
5 | 0.964 | 0.00832 | -0.062 | 115.797
5.5 | 1.021 | 0.00903 | -0.063 | 113.075
6 | 1.077 | 0.00996 | -0.063 | 108.172
6.5 | 1.133 | 0.01062 | -0.064 | 106.59
7 | 1.187 | 0.01122 | -0.065 | 105.756
7.5 | 1.238 | 0.01269 | -0.065 | 97.556
8 | 1.289 | 0.01334 | -0.066 | 96.59
8.5 | 1.338 | 0.01407 | -0.066 | 95.083
9 | 1.385 | 0.01482 | -0.067 | 93.475
9.5 | 1.429 | 0.01562 | -0.068 | 91.467
10 | 1.468 | 0.01649 | -0.068 | 89.05
10.5 | 1.504 | 0.01737 | -0.069 | 86.622
11 | 1.536 | 0.01833 | -0.069 | 83.83
11.5 | 1.564 | 0.01936 | -0.07 | 80.795
12 | 1.587 | 0.02048 | -0.071 | 77.481
12.5 | 1.604 | 0.02172 | -0.071 | 73.851
13 | 1.617 | 0.0229 | -0.072 | 70.605
13.5 | 1.623 | 0.0244 | -0.072 | 66.52
14 | 1.623 | 0.02598 | -0.073 | 62.471
14.5 | 1.618 | 0.0277 | -0.073 | 58.405
15 | 1.605 | 0.02957 | -0.074 | 54.284
15.5 | 1.58 | 0.03171 | -0.074 | 49.826
16 | 1.548 | 0.03395 | -0.075 | 45.61
16.5 | 1.509 | 0.03643 | -0.075 | 41.421
17 | 1.463 | 0.03894 | -0.075 | 37.577
17.5 | 1.411 | 0.04176 | -0.076 | 33.779
18 | 1.352 | 0.04504 | -0.076 | 30.018
18.5 | 1.286 | 0.04951 | -0.076 | 25.973

## 126. Re 14M Mach 0.25 (2)
BIGFOIL.COM POLAR EXPORT
NACA64-419 a=0.5
NACA64-419 a=0.5 |  |  |  | Cl Max: | 1.6688 | at alpha= | 20 | deg
XFOIL ncrit=9 |  |  |  | L/D Max: | 172.49 | at alpha= | 4 | deg
Re: | 14000000 |  |  | Cd Min: | 0.07951 | at alpha= | 20 | deg
Mach: | 0.25 |  |  | Cl=0 at alpha= | -2.7287 | deg
|  |  |  | @ Cl=0.1, Cd= | 0.0051113
|  |  |  | @ Cl=0.4, Cd= | 0.0041202
|  |  |  | @ Cl=0.6, Cd= | 0.0042861
alpha (deg) | Cl | Cd | Cm | Cl/Cd
-20 | -1.3657 | 0.05913 | -0.0806 | -23.0966
-19.5 | -1.3786 | 0.05166 | -0.0837 | -26.686
-19 | -1.3812 | 0.04567 | -0.0855 | -30.243
-18.5 | -1.379 | 0.04045 | -0.0865 | -34.0915
-18 | -1.3736 | 0.03581 | -0.0868 | -38.358
-17.5 | -1.364 | 0.03182 | -0.0865 | -42.8661
-17 | -1.3526 | 0.02825 | -0.0856 | -47.8796
-16.5 | -1.3373 | 0.02519 | -0.0842 | -53.0885
-16 | -1.3198 | 0.02245 | -0.0823 | -58.7884
-15.5 | -1.3073 | 0.0197 | -0.0796 | -66.3604
-15 | -1.2855 | 0.01768 | -0.0767 | -72.7093
-14.5 | -1.3055 | 0.0143 | -0.0695 | -91.2937
-14 | -1.2795 | 0.01324 | -0.0648 | -96.639
-13.5 | -1.263 | 0.01235 | -0.0579 | -102.2672
-13 | -1.2172 | 0.01175 | -0.0553 | -103.5915
-12.5 | -1.1672 | 0.01122 | -0.0534 | -104.0285
-12 | -1.1154 | 0.01067 | -0.0517 | -104.5361
-11.5 | -1.0618 | 0.01015 | -0.0504 | -104.6108
-11 | -1.0056 | 0.00973 | -0.0496 | -103.3505
-10.5 | -0.9479 | 0.00934 | -0.049 | -101.4882
-10 | -0.8897 | 0.00898 | -0.0485 | -99.0757
-9.5 | -0.8312 | 0.0086 | -0.0482 | -96.6512
-9 | -0.7717 | 0.00826 | -0.0481 | -93.4262
-8.5 | -0.7113 | 0.00799 | -0.0482 | -89.0238
-8 | -0.6509 | 0.00771 | -0.0483 | -84.4228
-7.5 | -0.5901 | 0.00742 | -0.0486 | -79.5283
-7 | -0.5286 | 0.0072 | -0.049 | -73.4167
-6.5 | -0.4673 | 0.00699 | -0.0495 | -66.8526
-6 | -0.4056 | 0.00677 | -0.0501 | -59.9114
-5.5 | -0.3435 | 0.00658 | -0.0508 | -52.2036
-5 | -0.2816 | 0.00641 | -0.0515 | -43.9314
-4.5 | -0.2194 | 0.00623 | -0.0523 | -35.2167
-4 | -0.1572 | 0.00605 | -0.0531 | -25.9835
-3.5 | -0.0956 | 0.00583 | -0.054 | -16.3979
-3 | -0.0337 | 0.00561 | -0.0549 | -6.0071
-2.5 | 0.0284 | 0.00539 | -0.0558 | 5.269
-2 | 0.09 | 0.00515 | -0.0568 | 17.4757
-1.5 | 0.1521 | 0.00491 | -0.0578 | 30.9776
-1 | 0.2133 | 0.00451 | -0.0588 | 47.2949
-0.5 | 0.2745 | 0.00414 | -0.0598 | 66.3043
0 | 0.3378 | 0.00413 | -0.061 | 81.7918
0.5 | 0.4011 | 0.00412 | -0.0622 | 97.3544
1 | 0.4641 | 0.00417 | -0.0634 | 111.295
1.5 | 0.5275 | 0.00419 | -0.0646 | 125.895
2 | 0.5903 | 0.00428 | -0.0657 | 137.9206
2.5 | 0.6536 | 0.00432 | -0.0669 | 151.2963
3 | 0.7159 | 0.00445 | -0.0679 | 160.8764
3.5 | 0.7777 | 0.00463 | -0.0688 | 167.9698
4 | 0.8383 | 0.00486 | -0.0696 | 172.4897
4.5 | 0.89 | 0.00571 | -0.069 | 155.8669
5 | 0.9386 | 0.00661 | -0.0679 | 141.997
5.5 | 0.9855 | 0.00743 | -0.0664 | 132.638
6 | 1.0356 | 0.00798 | -0.0653 | 129.7744
6.5 | 1.0793 | 0.00865 | -0.0632 | 124.7746
7 | 1.1212 | 0.00923 | -0.0607 | 121.4735
7.5 | 1.1406 | 0.00987 | -0.054 | 115.5623
8 | 1.1565 | 0.01097 | -0.0477 | 105.4239
8.5 | 1.1763 | 0.01231 | -0.0427 | 95.5565
9 | 1.1993 | 0.01374 | -0.0386 | 87.2853
9.5 | 1.2275 | 0.01508 | -0.0354 | 81.3992
10 | 1.2553 | 0.01657 | -0.0324 | 75.7574
10.5 | 1.2827 | 0.01816 | -0.0296 | 70.6333
11 | 1.307 | 0.02 | -0.0267 | 65.35
11.5 | 1.3339 | 0.02178 | -0.0242 | 61.2443
12 | 1.358 | 0.02384 | -0.0217 | 56.9631
12.5 | 1.3821 | 0.026 | -0.0193 | 53.1577
13 | 1.4047 | 0.02814 | -0.0168 | 49.9183
14 | 1.4976 | 0.03375 | -0.0225 | 44.3733
14.5 | 1.5409 | 0.03671 | -0.0248 | 41.9749
15 | 1.5613 | 0.03984 | -0.0233 | 39.1893
15.5 | 1.5771 | 0.0433 | -0.0216 | 36.4226
16 | 1.5938 | 0.04676 | -0.0201 | 34.0847
16.5 | 1.6114 | 0.05011 | -0.0186 | 32.1573
17 | 1.627 | 0.05358 | -0.017 | 30.3658
17.5 | 1.6353 | 0.05757 | -0.0151 | 28.4054
18 | 1.618 | 0.06099 | -0.0084 | 26.5289
18.5 | 1.6303 | 0.06538 | -0.0079 | 24.9358
19 | 1.6468 | 0.06951 | -0.0079 | 23.6916
19.5 | 1.6598 | 0.07419 | -0.0082 | 22.3723
20 | 1.6688 | 0.07951 | -0.0088 | 20.9886

## 127. Re 14M Mach 0.50 (1)
BIGFOIL.COM POLAR EXPORT
NACA64-419 a=0.5
NACA64-419 a=0.5 |  |  |  | Cl Max: | 1.464 | at alpha= | 9.5 | deg
JavaFoil+Calcfoil stall+Eppler ext transition |  |  |  | L/D Max: | 127.518 | at alpha= | 2.5 | deg
Re: | 14000000 |  |  | Cd Min: | 0.00516 | at alpha= | -0.5 | deg
Mach: | 0.5 |  |  | Cl=0 at alpha= | -2.6479 | deg
|  |  |  | @ Cl=0.1, Cd= | 0.0059183
|  |  |  | @ Cl=0.4, Cd= | 0.005276
|  |  |  | @ Cl=0.6, Cd= | 0.0055221
alpha (deg) | Cl | Cd | Cm | Cl/Cd
-20 | -0.995 | 0.18211 | -0.017 | -5.466
-19.5 | -0.966 | 0.1765 | -0.017 | -5.473
-19 | -0.941 | 0.16178 | -0.018 | -5.814
-18.5 | -0.913 | 0.15175 | -0.019 | -6.014
-18 | -0.882 | 0.15196 | -0.018 | -5.802
-17.5 | -0.852 | 0.14904 | -0.018 | -5.719
-17 | -0.823 | 0.14089 | -0.018 | -5.839
-16.5 | -0.808 | 0.10835 | -0.022 | -7.457
-16 | -0.78 | 0.10181 | -0.023 | -7.659
-15.5 | -0.744 | 0.1025 | -0.022 | -7.261
-15 | -0.714 | 0.09767 | -0.022 | -7.312
-14.5 | -0.684 | 0.10112 | -0.022 | -6.765
-14 | -0.656 | 0.09473 | -0.022 | -6.927
-13.5 | -0.629 | 0.08694 | -0.023 | -7.235
-13 | -0.623 | 0.0628 | -0.029 | -9.918
-12.5 | -0.648 | 0.02657 | -0.036 | -24.388
-12 | -0.537 | 0.0849 | -0.021 | -6.321
-11.5 | -0.509 | 0.07768 | -0.022 | -6.553
-11 | -0.479 | 0.08311 | -0.021 | -5.762
-10.5 | -0.451 | 0.07467 | -0.022 | -6.036
-10 | -0.421 | 0.07679 | -0.02 | -5.481
-9.5 | -0.637 | 0.05225 | -0.03 | -12.194
-9 | -0.741 | 0.01532 | -0.043 | -48.377
-8.5 | -0.731 | 0.01138 | -0.045 | -64.181
-8 | -0.691 | 0.01055 | -0.046 | -65.467
-7.5 | -0.643 | 0.00989 | -0.047 | -64.957
-7 | -0.588 | 0.00869 | -0.048 | -67.75
-6.5 | -0.532 | 0.00874 | -0.05 | -60.898
-6 | -0.468 | 0.00828 | -0.051 | -56.493
-5.5 | -0.401 | 0.008 | -0.052 | -50.157
-5 | -0.333 | 0.00767 | -0.052 | -43.397
-4.5 | -0.263 | 0.00743 | -0.053 | -35.455
-4 | -0.193 | 0.00722 | -0.054 | -26.754
-3.5 | -0.122 | 0.007 | -0.055 | -17.436
-3 | -0.05 | 0.00656 | -0.056 | -7.686
-2.5 | 0.021 | 0.00643 | -0.057 | 3.335
-2 | 0.094 | 0.00594 | -0.058 | 15.792
-1.5 | 0.166 | 0.00568 | -0.059 | 29.26
-1 | 0.238 | 0.00551 | -0.06 | 43.229
-0.5 | 0.311 | 0.00516 | -0.061 | 60.144
0 | 0.383 | 0.00525 | -0.062 | 72.86
0.5 | 0.455 | 0.00536 | -0.062 | 84.895
1 | 0.527 | 0.00543 | -0.063 | 97.042
1.5 | 0.599 | 0.00552 | -0.064 | 108.604
2 | 0.671 | 0.00567 | -0.065 | 118.419
2.5 | 0.743 | 0.00583 | -0.066 | 127.518
3 | 0.803 | 0.00711 | -0.066 | 113.032
3.5 | 0.871 | 0.00767 | -0.067 | 113.598
4 | 0.939 | 0.00832 | -0.067 | 112.816
4.5 | 1.005 | 0.00927 | -0.068 | 108.481
5 | 1.06 | 0.01025 | -0.069 | 103.429
5.5 | 1.122 | 0.01139 | -0.069 | 98.46
6 | 1.182 | 0.01269 | -0.07 | 93.16
6.5 | 1.239 | 0.01362 | -0.07 | 90.971
7 | 1.292 | 0.01564 | -0.071 | 82.605
7.5 | 1.342 | 0.01667 | -0.072 | 80.541
8 | 1.387 | 0.01781 | -0.072 | 77.899
8.5 | 1.425 | 0.01909 | -0.073 | 74.638
9 | 1.453 | 0.02049 | -0.074 | 70.894
9.5 | 1.464 | 0.02209 | -0.074 | 66.294
10 | 1.442 | 0.02394 | -0.075 | 60.245
10.5 | 1.357 | 0.02615 | -0.076 | 51.9
11 | 0.903 | 0.03122 | -0.076 | 28.92
11.5 | 0.935 | 0.03176 | -0.076 | 29.428
12 | 0.957 | 0.03819 | -0.076 | 25.055
12.5 | 0.995 | 0.03556 | -0.078 | 27.968
13 | 1.021 | 0.04032 | -0.078 | 25.319
13.5 | 1.045 | 0.04583 | -0.078 | 22.802
14 | 1.08 | 0.04407 | -0.079 | 24.52
14.5 | 1.105 | 0.04971 | -0.079 | 22.226

## 128. Re 14M Mach 0.50 (2)
BIGFOIL.COM POLAR EXPORT
NACA64-419 a=0.5
NACA64-419 a=0.5 |  |  |  | Cl Max: | 1.478 | at alpha= | 15.5 | deg
XFOIL ncrit=9 |  |  |  | L/D Max: | 195.586 | at alpha= | 4 | deg
Re: | 14000000 |  |  | Cd Min: | 0.17993 | at alpha= | 20 | deg
Mach: | 0.5 |  |  | Cl=0 at alpha= | -2.7677 | deg
|  |  |  | @ Cl=0.1, Cd= | 0.0054788
|  |  |  | @ Cl=0.4, Cd= | 0.0043206
|  |  |  | @ Cl=0.6, Cd= | 0.0043708
alpha (deg) | Cl | Cd | Cm | Cl/Cd
-15.5 | -0.7738 | 0.09346 | -0.0769 | -8.2795
-15 | -0.789 | 0.08252 | -0.0845 | -9.5613
-14.5 | -0.804 | 0.07201 | -0.0918 | -11.1651
-14 | -0.8249 | 0.0616 | -0.0987 | -13.3912
-13.5 | -0.8493 | 0.05197 | -0.1043 | -16.3421
-13 | -0.8725 | 0.04353 | -0.1079 | -20.0436
-12.5 | -0.8984 | 0.03586 | -0.1097 | -25.053
-12 | -0.9248 | 0.02906 | -0.1096 | -31.8238
-11.5 | -0.9466 | 0.02325 | -0.1073 | -40.714
-11 | -0.9643 | 0.01832 | -0.1028 | -52.6365
-10.5 | -0.9723 | 0.01455 | -0.0964 | -66.8247
-10 | -0.9659 | 0.01218 | -0.0881 | -79.3021
-9.5 | -0.9474 | 0.01094 | -0.0785 | -86.5996
-9 | -0.8921 | 0.01005 | -0.0734 | -88.7662
-8.5 | -0.8265 | 0.00939 | -0.0699 | -88.0192
-8 | -0.7572 | 0.00886 | -0.0673 | -85.4628
-7.5 | -0.6858 | 0.00844 | -0.0653 | -81.2559
-7 | -0.6136 | 0.00805 | -0.0639 | -76.2236
-6.5 | -0.5412 | 0.00768 | -0.0629 | -70.4688
-6 | -0.4682 | 0.00741 | -0.0624 | -63.1849
-5.5 | -0.3954 | 0.00712 | -0.0621 | -55.5337
-5 | -0.3224 | 0.00688 | -0.0621 | -46.8605
-4.5 | -0.2497 | 0.00668 | -0.0623 | -37.3802
-4 | -0.1768 | 0.00647 | -0.0627 | -27.3261
-3.5 | -0.1044 | 0.00627 | -0.0633 | -16.6507
-3 | -0.0334 | 0.00599 | -0.0639 | -5.576
-2.5 | 0.0385 | 0.00573 | -0.0647 | 6.719
-2 | 0.1095 | 0.00544 | -0.0656 | 20.1287
-1.5 | 0.1804 | 0.00514 | -0.0665 | 35.0973
-1 | 0.2508 | 0.00468 | -0.0676 | 53.5897
-0.5 | 0.3217 | 0.00432 | -0.0687 | 74.4676
0 | 0.3952 | 0.00432 | -0.07 | 91.4815
0.5 | 0.4687 | 0.00433 | -0.0714 | 108.2448
1 | 0.543 | 0.00434 | -0.0728 | 125.1152
1.5 | 0.6169 | 0.00438 | -0.0741 | 140.8447
2 | 0.6904 | 0.0045 | -0.0753 | 153.4222
2.5 | 0.7649 | 0.00454 | -0.0766 | 168.4802
3 | 0.8383 | 0.00466 | -0.0776 | 179.8927
3.5 | 0.9121 | 0.00478 | -0.0785 | 190.8159
4 | 0.9838 | 0.00503 | -0.0789 | 195.5865
4.5 | 1.0489 | 0.00554 | -0.0783 | 189.3321
5 | 1.0914 | 0.00675 | -0.0741 | 161.6889
5.5 | 1.1103 | 0.00811 | -0.066 | 136.9051
6 | 1.0974 | 0.00979 | -0.0534 | 112.094
6.5 | 1.1053 | 0.01195 | -0.0458 | 92.4937
7 | 1.1181 | 0.01435 | -0.0396 | 77.9164
7.5 | 1.1298 | 0.01702 | -0.0338 | 66.3807
8 | 1.1431 | 0.01984 | -0.0286 | 57.6159
9 | 1.1586 | 0.02664 | -0.0189 | 43.491
9.5 | 1.1834 | 0.02947 | -0.0157 | 40.1561
10 | 1.2104 | 0.03233 | -0.0129 | 37.4389
10.5 | 1.238 | 0.03532 | -0.0102 | 35.051
11 | 1.2647 | 0.03848 | -0.0077 | 32.8664
11.5 | 1.293 | 0.04172 | -0.0055 | 30.9923
12 | 1.3193 | 0.04523 | -0.0033 | 29.1687
13 | 1.3768 | 0.05228 | 0.0006 | 26.3351
13.5 | 1.4154 | 0.05674 | -0.0005 | 24.9454
14 | 1.4368 | 0.06109 | 0.0015 | 23.5194
14.5 | 1.4555 | 0.06569 | 0.0035 | 22.1571
15 | 1.4712 | 0.07102 | 0.0048 | 20.7153
15.5 | 1.478 | 0.07751 | 0.0053 | 19.0685
16 | 1.4746 | 0.08532 | 0.0047 | 17.2832
16.5 | 1.4581 | 0.09491 | 0.0026 | 15.363
17 | 1.4371 | 0.10549 | -0.001 | 13.6231
17.5 | 1.4118 | 0.11712 | -0.006 | 12.0543
18 | 1.384 | 0.12947 | -0.0124 | 10.6897
18.5 | 1.359 | 0.14197 | -0.0196 | 9.5724
19 | 1.3343 | 0.15477 | -0.0277 | 8.6212
19.5 | 1.3144 | 0.16732 | -0.0361 | 7.8556
20 | 1.296 | 0.17993 | -0.0449 | 7.2028

## 129. Re 16M Mach 0.00 (1)
BIGFOIL.COM POLAR EXPORT
NACA64-419 a=0.5
NACA64-419 a=0.5 |  |  |  | Cl Max: | 1.704 | at alpha= | 15.5 | deg
JavaFoil+Calcfoil stall+Eppler ext transition |  |  |  | L/D Max: | 118.457 | at alpha= | 4.5 | deg
Re: | 16000000 |  |  | Cd Min: | 0.00485 | at alpha= | 0 | deg
Mach: | 0 |  |  | Cl=0 at alpha= | -2.6508 | deg
|  |  |  | @ Cl=0.1, Cd= | 0.0055257
|  |  |  | @ Cl=0.4, Cd= | 0.0048948
|  |  |  | @ Cl=0.6, Cd= | 0.0056705
alpha (deg) | Cl | Cd | Cm | Cl/Cd
-20 | -0.977 | 0.12552 | -0.017 | -7.785
-19.5 | -1.005 | 0.1067 | -0.018 | -9.418
-19 | -1.03 | 0.09185 | -0.02 | -11.209
-18.5 | -1.064 | 0.0713 | -0.021 | -14.922
-18 | -1.085 | 0.0604 | -0.023 | -17.956
-17.5 | -1.091 | 0.05747 | -0.023 | -18.984
-17 | -1.112 | 0.04492 | -0.025 | -24.761
-16.5 | -1.118 | 0.04047 | -0.025 | -27.618
-16 | -1.125 | 0.03426 | -0.026 | -32.843
-15.5 | -1.13 | 0.02867 | -0.027 | -39.416
-15 | -1.129 | 0.02452 | -0.028 | -46.05
-14.5 | -1.122 | 0.02135 | -0.029 | -52.574
-14 | -1.111 | 0.01886 | -0.03 | -58.878
-13.5 | -1.094 | 0.01682 | -0.031 | -65.048
-13 | -1.074 | 0.01508 | -0.032 | -71.21
-12.5 | -1.048 | 0.01369 | -0.033 | -76.573
-12 | -1.015 | 0.01254 | -0.034 | -80.971
-11.5 | -0.978 | 0.01171 | -0.035 | -83.524
-11 | -0.939 | 0.01121 | -0.036 | -83.778
-10.5 | -0.902 | 0.00932 | -0.037 | -96.779
-10 | -0.86 | 0.00904 | -0.038 | -95.071
-9.5 | -0.809 | 0.00877 | -0.039 | -92.266
-9 | -0.756 | 0.00846 | -0.039 | -89.413
-8.5 | -0.702 | 0.00823 | -0.04 | -85.274
-8 | -0.646 | 0.00795 | -0.041 | -81.198
-7.5 | -0.589 | 0.00763 | -0.042 | -77.153
-7 | -0.531 | 0.00745 | -0.042 | -71.273
-6.5 | -0.472 | 0.00728 | -0.043 | -64.762
-6 | -0.412 | 0.00708 | -0.044 | -58.222
-5.5 | -0.352 | 0.00692 | -0.045 | -50.804
-5 | -0.291 | 0.00678 | -0.045 | -42.898
-4.5 | -0.23 | 0.00664 | -0.046 | -34.575
-4 | -0.168 | 0.00651 | -0.047 | -25.779
-3.5 | -0.106 | 0.00639 | -0.048 | -16.569
-3 | -0.044 | 0.00605 | -0.049 | -7.237
-2.5 | 0.019 | 0.00584 | -0.049 | 3.184
-2 | 0.081 | 0.00558 | -0.05 | 14.561
-1.5 | 0.144 | 0.0054 | -0.051 | 26.613
-1 | 0.206 | 0.0052 | -0.052 | 39.657
-0.5 | 0.269 | 0.00516 | -0.053 | 52.157
0 | 0.331 | 0.00485 | -0.053 | 68.334
0.5 | 0.394 | 0.00489 | -0.054 | 80.638
1 | 0.456 | 0.00494 | -0.055 | 92.437
1.5 | 0.519 | 0.005 | -0.056 | 103.863
2 | 0.581 | 0.00558 | -0.056 | 104.126
2.5 | 0.644 | 0.00588 | -0.057 | 109.392
3 | 0.706 | 0.00622 | -0.058 | 113.458
3.5 | 0.768 | 0.00655 | -0.059 | 117.321
4 | 0.83 | 0.00702 | -0.06 | 118.327
4.5 | 0.885 | 0.00747 | -0.06 | 118.457
5 | 0.937 | 0.008 | -0.06 | 117.182
5.5 | 0.994 | 0.00863 | -0.061 | 115.132
6 | 1.049 | 0.00928 | -0.062 | 113.027
6.5 | 1.104 | 0.00983 | -0.062 | 112.234
7 | 1.157 | 0.01034 | -0.063 | 111.945
7.5 | 1.208 | 0.01155 | -0.063 | 104.578
8 | 1.259 | 0.01211 | -0.064 | 103.949
8.5 | 1.309 | 0.0127 | -0.065 | 103.005
9 | 1.356 | 0.01333 | -0.065 | 101.738
9.5 | 1.402 | 0.01398 | -0.066 | 100.302
10 | 1.444 | 0.01473 | -0.066 | 98.095
10.5 | 1.484 | 0.01545 | -0.067 | 96.046
11 | 1.521 | 0.01624 | -0.068 | 93.679
11.5 | 1.556 | 0.01709 | -0.068 | 91.023
12 | 1.587 | 0.01799 | -0.069 | 88.221
12.5 | 1.615 | 0.01888 | -0.069 | 85.524
13 | 1.639 | 0.01992 | -0.07 | 82.272
13.5 | 1.66 | 0.02105 | -0.07 | 78.868
14 | 1.677 | 0.02225 | -0.071 | 75.404
14.5 | 1.691 | 0.02351 | -0.071 | 71.946
15 | 1.701 | 0.02487 | -0.072 | 68.392
15.5 | 1.704 | 0.02638 | -0.072 | 64.581
16 | 1.702 | 0.02786 | -0.073 | 61.11
16.5 | 1.697 | 0.02966 | -0.073 | 57.202
17 | 1.687 | 0.03135 | -0.074 | 53.824
17.5 | 1.675 | 0.03329 | -0.074 | 50.313
18 | 1.658 | 0.03554 | -0.075 | 46.646
18.5 | 1.639 | 0.0377 | -0.075 | 43.465
19 | 1.617 | 0.03996 | -0.075 | 40.455
19.5 | 1.592 | 0.04236 | -0.076 | 37.58
20 | 1.564 | 0.04508 | -0.076 | 34.697

## 130. Re 16M Mach 0.00 (2)
BIGFOIL.COM POLAR EXPORT
NACA64-419 a=0.5
NACA64-419 a=0.5 |  |  |  | Cl Max: | 1.7256 | at alpha= | 19.5 | deg
XFOIL ncrit=9 |  |  |  | L/D Max: | 159.335 | at alpha= | 3.5 | deg
Re: | 16000000 |  |  | Cd Min: | 0.06104 | at alpha= | 20 | deg
Mach: | 0 |  |  | Cl=0 at alpha= | -2.7186 | deg
|  |  |  | @ Cl=0.1, Cd= | 0.0049854
|  |  |  | @ Cl=0.4, Cd= | 0.00407
|  |  |  | @ Cl=0.6, Cd= | 0.0042184
alpha (deg) | Cl | Cd | Cm | Cl/Cd
-20 | -1.4797 | 0.03504 | -0.0732 | -42.2289
-19.5 | -1.472 | 0.03134 | -0.0732 | -46.9687
-19 | -1.4605 | 0.02824 | -0.0727 | -51.7174
-18.5 | -1.4463 | 0.02548 | -0.0718 | -56.7622
-18 | -1.4333 | 0.02283 | -0.0704 | -62.7814
-17.5 | -1.4139 | 0.02077 | -0.0688 | -68.0741
-17 | -1.3996 | 0.01859 | -0.0664 | -75.2878
-16.5 | -1.3837 | 0.01675 | -0.0635 | -82.609
-16 | -1.4 | 0.01396 | -0.0561 | -100.2865
-15.5 | -1.3807 | 0.01306 | -0.0514 | -105.7198
-15 | -1.3574 | 0.01239 | -0.0466 | -109.5561
-14.5 | -1.3161 | 0.0118 | -0.0448 | -111.5339
-14 | -1.2701 | 0.01134 | -0.0437 | -112.0018
-13.5 | -1.2217 | 0.0109 | -0.043 | -112.0826
-13 | -1.1722 | 0.01046 | -0.0424 | -112.065
-12.5 | -1.122 | 0.01001 | -0.0419 | -112.0879
-12 | -1.0698 | 0.00961 | -0.0417 | -111.3215
-11.5 | -1.0163 | 0.00927 | -0.0417 | -109.6332
-11 | -0.9618 | 0.00896 | -0.0418 | -107.3438
-10.5 | -0.9067 | 0.00864 | -0.042 | -104.9421
-10 | -0.8516 | 0.00832 | -0.0423 | -102.3558
-9.5 | -0.7954 | 0.00803 | -0.0427 | -99.0535
-9 | -0.7384 | 0.00777 | -0.0431 | -95.0322
-8.5 | -0.6812 | 0.00754 | -0.0437 | -90.3448
-8 | -0.6238 | 0.00728 | -0.0443 | -85.6868
-7.5 | -0.5657 | 0.00706 | -0.0449 | -80.1275
-7 | -0.5072 | 0.00688 | -0.0456 | -73.7209
-6.5 | -0.4488 | 0.00668 | -0.0464 | -67.1856
-6 | -0.3897 | 0.0065 | -0.0472 | -59.9538
-5.5 | -0.3306 | 0.00632 | -0.048 | -52.3101
-5 | -0.2713 | 0.00618 | -0.0489 | -43.8997
-4.5 | -0.2118 | 0.00601 | -0.0498 | -35.2413
-4 | -0.1523 | 0.00585 | -0.0507 | -26.0342
-3.5 | -0.0931 | 0.00565 | -0.0516 | -16.4779
-3 | -0.0336 | 0.00544 | -0.0525 | -6.1765
-2.5 | 0.0261 | 0.00526 | -0.0535 | 4.962
-2 | 0.0855 | 0.00505 | -0.0545 | 16.9307
-1 | 0.2044 | 0.00452 | -0.0566 | 45.2212
-0.5 | 0.2627 | 0.0041 | -0.0575 | 64.0732
0 | 0.3233 | 0.00404 | -0.0587 | 80.0248
0.5 | 0.3837 | 0.00407 | -0.0598 | 94.2752
1 | 0.4443 | 0.00407 | -0.061 | 109.1646
1.5 | 0.5046 | 0.00411 | -0.0621 | 122.7737
2 | 0.5651 | 0.00416 | -0.0632 | 135.8413
2.5 | 0.6249 | 0.00426 | -0.0643 | 146.6901
3 | 0.6843 | 0.00441 | -0.0653 | 155.1701
3.5 | 0.7425 | 0.00466 | -0.0661 | 159.3348
4 | 0.7984 | 0.00507 | -0.0666 | 157.4753
4.5 | 0.8491 | 0.00584 | -0.0664 | 145.3938
6 | 0.9993 | 0.00765 | -0.0651 | 130.6275
6.5 | 1.0477 | 0.00817 | -0.0644 | 128.2375
7 | 1.0953 | 0.00864 | -0.0635 | 126.7708
7.5 | 1.1388 | 0.00917 | -0.0619 | 124.1876
8 | 1.1774 | 0.00974 | -0.0594 | 120.883
8.5 | 1.1926 | 0.01038 | -0.0526 | 114.894
9 | 1.2165 | 0.01119 | -0.0481 | 108.7131
9.5 | 1.2446 | 0.01205 | -0.0447 | 103.2863
10 | 1.2726 | 0.01305 | -0.0416 | 97.5172
10.5 | 1.3026 | 0.0141 | -0.0389 | 92.383
11 | 1.3279 | 0.01543 | -0.036 | 86.0596
11.5 | 1.3563 | 0.0167 | -0.0336 | 81.2156
12 | 1.3824 | 0.01817 | -0.0312 | 76.0815
12.5 | 1.4068 | 0.01977 | -0.0287 | 71.1583
13 | 1.4316 | 0.0214 | -0.0265 | 66.8972
13.5 | 1.4495 | 0.02296 | -0.023 | 63.1315
14 | 1.4983 | 0.02529 | -0.0268 | 59.2448
14.5 | 1.5375 | 0.02755 | -0.0284 | 55.8076
15 | 1.5816 | 0.02984 | -0.031 | 53.0027
15.5 | 1.6104 | 0.03245 | -0.0312 | 49.6271
16 | 1.6278 | 0.03541 | -0.0299 | 45.9701
16.5 | 1.6468 | 0.03833 | -0.0289 | 42.9637
17 | 1.665 | 0.04128 | -0.0278 | 40.3343
17.5 | 1.6815 | 0.04442 | -0.0268 | 37.8546
18 | 1.6976 | 0.04752 | -0.0258 | 35.7239
18.5 | 1.707 | 0.05126 | -0.0246 | 33.3008
19 | 1.7176 | 0.05493 | -0.0236 | 31.2689
19.5 | 1.7256 | 0.05862 | -0.0223 | 29.4371
20 | 1.7103 | 0.06104 | -0.0151 | 28.0193

## 131. Re 16M Mach 0.10 (1)
BIGFOIL.COM POLAR EXPORT
NACA64-419 a=0.5
NACA64-419 a=0.5 |  |  |  | Cl Max: | 1.692 | at alpha= | 15 | deg
JavaFoil+Calcfoil stall+Eppler ext transition |  |  |  | L/D Max: | 124.411 | at alpha= | 4 | deg
Re: | 16000000 |  |  | Cd Min: | 0.00484 | at alpha= | 0 | deg
Mach: | 0.1 |  |  | Cl=0 at alpha= | -2.6508 | deg
|  |  |  | @ Cl=0.1, Cd= | 0.0055114
|  |  |  | @ Cl=0.4, Cd= | 0.0049032
|  |  |  | @ Cl=0.6, Cd= | 0.0056835
alpha (deg) | Cl | Cd | Cm | Cl/Cd
-20 | -0.929 | 0.13475 | -0.016 | -6.891
-19.5 | -0.955 | 0.11898 | -0.018 | -8.028
-19 | -0.977 | 0.10755 | -0.019 | -9.087
-18.5 | -1.003 | 0.0927 | -0.02 | -10.823
-18 | -1.043 | 0.06945 | -0.022 | -15.015
-17.5 | -1.066 | 0.05795 | -0.023 | -18.392
-17 | -1.076 | 0.05295 | -0.024 | -20.329
-16.5 | -1.09 | 0.0452 | -0.025 | -24.11
-16 | -1.102 | 0.03758 | -0.026 | -29.334
-15.5 | -1.11 | 0.03166 | -0.027 | -35.051
-15 | -1.114 | 0.02613 | -0.028 | -42.645
-14.5 | -1.111 | 0.02249 | -0.029 | -49.408
-14 | -1.102 | 0.01971 | -0.03 | -55.941
-13.5 | -1.088 | 0.01752 | -0.031 | -62.093
-13 | -1.069 | 0.01578 | -0.032 | -67.726
-12.5 | -1.046 | 0.01406 | -0.033 | -74.368
-12 | -1.014 | 0.01285 | -0.034 | -78.911
-11.5 | -0.978 | 0.01228 | -0.035 | -79.59
-11 | -0.94 | 0.01138 | -0.036 | -82.55
-10.5 | -0.903 | 0.00899 | -0.037 | -100.435
-10 | -0.862 | 0.00915 | -0.038 | -94.197
-9.5 | -0.811 | 0.0088 | -0.039 | -92.238
-9 | -0.759 | 0.00859 | -0.04 | -88.386
-8.5 | -0.705 | 0.00826 | -0.04 | -85.37
-8 | -0.649 | 0.00796 | -0.041 | -81.523
-7.5 | -0.591 | 0.00773 | -0.042 | -76.458
-7 | -0.533 | 0.00752 | -0.043 | -70.875
-6.5 | -0.474 | 0.00728 | -0.043 | -65.13
-6 | -0.414 | 0.00712 | -0.044 | -58.129
-5.5 | -0.353 | 0.00692 | -0.045 | -51.084
-5 | -0.292 | 0.0068 | -0.046 | -42.995
-4.5 | -0.231 | 0.00663 | -0.046 | -34.795
-4 | -0.169 | 0.00653 | -0.047 | -25.839
-3.5 | -0.106 | 0.00639 | -0.048 | -16.675
-3 | -0.044 | 0.00607 | -0.049 | -7.246
-2.5 | 0.019 | 0.00592 | -0.05 | 3.158
-2 | 0.082 | 0.00556 | -0.05 | 14.674
-1.5 | 0.145 | 0.00539 | -0.051 | 26.834
-1 | 0.207 | 0.00526 | -0.052 | 39.468
-0.5 | 0.27 | 0.00515 | -0.053 | 52.521
0 | 0.333 | 0.00484 | -0.054 | 68.826
0.5 | 0.396 | 0.0049 | -0.054 | 80.774
1 | 0.459 | 0.00495 | -0.055 | 92.638
1.5 | 0.522 | 0.00498 | -0.056 | 104.621
2 | 0.584 | 0.00562 | -0.057 | 103.866
2.5 | 0.647 | 0.00587 | -0.058 | 110.123
3 | 0.71 | 0.00622 | -0.058 | 114.105
3.5 | 0.772 | 0.00656 | -0.059 | 117.611
4 | 0.832 | 0.00668 | -0.06 | 124.411
4.5 | 0.889 | 0.00754 | -0.06 | 117.827
5 | 0.941 | 0.00805 | -0.061 | 116.934
5.5 | 0.998 | 0.0087 | -0.061 | 114.663
6 | 1.053 | 0.00939 | -0.062 | 112.213
6.5 | 1.108 | 0.00991 | -0.062 | 111.774
7 | 1.162 | 0.01043 | -0.063 | 111.395
7.5 | 1.213 | 0.01168 | -0.064 | 103.82
8 | 1.264 | 0.01224 | -0.064 | 103.264
8.5 | 1.313 | 0.01287 | -0.065 | 102.072
9 | 1.361 | 0.01351 | -0.065 | 100.787
9.5 | 1.407 | 0.01416 | -0.066 | 99.366
10 | 1.449 | 0.01493 | -0.067 | 97.036
10.5 | 1.488 | 0.01566 | -0.067 | 95.01
11 | 1.525 | 0.01647 | -0.068 | 92.572
11.5 | 1.558 | 0.01734 | -0.068 | 89.836
12 | 1.588 | 0.01836 | -0.069 | 86.506
12.5 | 1.615 | 0.01926 | -0.07 | 83.844
13 | 1.638 | 0.02028 | -0.07 | 80.763
13.5 | 1.657 | 0.02143 | -0.071 | 77.334
14 | 1.672 | 0.02266 | -0.071 | 73.807
14.5 | 1.684 | 0.02396 | -0.072 | 70.288
15 | 1.692 | 0.02539 | -0.072 | 66.637
15.5 | 1.691 | 0.02692 | -0.073 | 62.819
16 | 1.686 | 0.02863 | -0.073 | 58.91
16.5 | 1.677 | 0.03036 | -0.074 | 55.233
17 | 1.664 | 0.03238 | -0.074 | 51.386
17.5 | 1.647 | 0.03448 | -0.074 | 47.755
18 | 1.626 | 0.03656 | -0.075 | 44.477
18.5 | 1.602 | 0.03882 | -0.075 | 41.276
19 | 1.575 | 0.04158 | -0.076 | 37.878
19.5 | 1.546 | 0.04377 | -0.076 | 35.319
20 | 1.514 | 0.04675 | -0.076 | 32.373

## 132. Re 16M Mach 0.10 (2)
BIGFOIL.COM POLAR EXPORT
NACA64-419 a=0.5
NACA64-419 a=0.5 |  |  |  | Cl Max: | 1.7202 | at alpha= | 19.5 | deg
XFOIL ncrit=9 |  |  |  | L/D Max: | 160.451 | at alpha= | 3.5 | deg
Re: | 16000000 |  |  | Cd Min: | 0.06381 | at alpha= | 20 | deg
Mach: | 0.1 |  |  | Cl=0 at alpha= | -2.7201 | deg
|  |  |  | @ Cl=0.1, Cd= | 0.0050172
|  |  |  | @ Cl=0.4, Cd= | 0.0040778
|  |  |  | @ Cl=0.6, Cd= | 0.0042163
alpha (deg) | Cl | Cd | Cm | Cl/Cd
-20 | -1.4669 | 0.03799 | -0.0754 | -38.6128
-19.5 | -1.4632 | 0.03372 | -0.0757 | -43.3926
-19 | -1.4524 | 0.03031 | -0.0754 | -47.9182
-18.5 | -1.4393 | 0.02729 | -0.0747 | -52.7409
-18 | -1.4256 | 0.0245 | -0.0736 | -58.1878
-17.5 | -1.4073 | 0.02219 | -0.0721 | -63.4205
-17 | -1.3942 | 0.01975 | -0.0699 | -70.5924
-16.5 | -1.3747 | 0.0179 | -0.0675 | -76.7989
-16 | -1.3574 | 0.01616 | -0.0644 | -83.9975
-15.5 | -1.3765 | 0.01346 | -0.056 | -102.266
-15 | -1.3569 | 0.01275 | -0.0505 | -106.4235
-14.5 | -1.3233 | 0.01204 | -0.0473 | -109.9086
-14 | -1.2785 | 0.01152 | -0.0458 | -110.9809
-13.5 | -1.2304 | 0.01105 | -0.0448 | -111.3484
-13 | -1.1805 | 0.01062 | -0.0441 | -111.1582
-12.5 | -1.1299 | 0.01015 | -0.0434 | -111.3202
-12 | -1.0778 | 0.00972 | -0.043 | -110.8848
-11.5 | -1.0241 | 0.00936 | -0.0429 | -109.4124
-11 | -0.9691 | 0.00903 | -0.0429 | -107.32
-10.5 | -0.9134 | 0.00872 | -0.043 | -104.7477
-10 | -0.8578 | 0.00839 | -0.0431 | -102.2408
-9.5 | -0.8013 | 0.00808 | -0.0434 | -99.1708
-9 | -0.7439 | 0.00782 | -0.0438 | -95.1279
-8.5 | -0.686 | 0.00759 | -0.0443 | -90.3821
-8 | -0.6282 | 0.00732 | -0.0448 | -85.8197
-7.5 | -0.5696 | 0.00709 | -0.0454 | -80.3385
-7 | -0.5107 | 0.00691 | -0.0461 | -73.9074
-6.5 | -0.4518 | 0.0067 | -0.0468 | -67.4328
-6 | -0.3923 | 0.00651 | -0.0476 | -60.2611
-5.5 | -0.3327 | 0.00634 | -0.0484 | -52.4763
-5 | -0.273 | 0.00619 | -0.0493 | -44.1034
-4.5 | -0.2131 | 0.00603 | -0.0502 | -35.34
-4 | -0.1531 | 0.00586 | -0.0511 | -26.1263
-3.5 | -0.0936 | 0.00566 | -0.052 | -16.5371
-3 | -0.0337 | 0.00545 | -0.0529 | -6.1835
-2.5 | 0.0265 | 0.00527 | -0.0539 | 5.0285
-2 | 0.0862 | 0.00507 | -0.0549 | 17.002
-1.5 | 0.1463 | 0.00484 | -0.0559 | 30.2273
-1 | 0.2058 | 0.00452 | -0.0569 | 45.531
0 | 0.3255 | 0.00405 | -0.0591 | 80.3704
0.5 | 0.3863 | 0.00408 | -0.0602 | 94.6814
1 | 0.4474 | 0.00407 | -0.0613 | 109.9263
1.5 | 0.5081 | 0.00411 | -0.0625 | 123.6253
2 | 0.5691 | 0.00417 | -0.0636 | 136.4748
2.5 | 0.6292 | 0.00426 | -0.0647 | 147.6995
3 | 0.6891 | 0.00441 | -0.0657 | 156.2585
3.5 | 0.7477 | 0.00466 | -0.0665 | 160.4506
4 | 0.8042 | 0.00505 | -0.0671 | 159.2475
4.5 | 0.8551 | 0.00582 | -0.0668 | 146.9244
5 | 0.9038 | 0.00664 | -0.0661 | 136.1145
6 | 1.0051 | 0.0077 | -0.0652 | 130.5325
6.5 | 1.0532 | 0.00823 | -0.0643 | 127.9708
7 | 1.1006 | 0.0087 | -0.0633 | 126.5057
7.5 | 1.1432 | 0.00925 | -0.0614 | 123.5892
8 | 1.1778 | 0.00983 | -0.0581 | 119.8169
8.5 | 1.1897 | 0.01059 | -0.0508 | 112.3418
9 | 1.2151 | 0.01146 | -0.0467 | 106.0297
9.5 | 1.2436 | 0.01239 | -0.0433 | 100.3713
10 | 1.2714 | 0.01347 | -0.0402 | 94.3875
10.5 | 1.3013 | 0.01457 | -0.0375 | 89.3137
11 | 1.3276 | 0.01594 | -0.0347 | 83.2873
11.5 | 1.355 | 0.01731 | -0.0322 | 78.2785
12 | 1.3801 | 0.01891 | -0.0297 | 72.9825
12.5 | 1.4043 | 0.02059 | -0.0272 | 68.203
13 | 1.429 | 0.02232 | -0.025 | 64.0233
13.5 | 1.4507 | 0.02398 | -0.0224 | 60.4962
14 | 1.4982 | 0.02632 | -0.0256 | 56.9225
14.5 | 1.5383 | 0.02859 | -0.0272 | 53.8055
15 | 1.5793 | 0.03121 | -0.0296 | 50.6024
15.5 | 1.607 | 0.03408 | -0.0299 | 47.1538
16 | 1.6245 | 0.03711 | -0.0286 | 43.7753
16.5 | 1.645 | 0.03992 | -0.0275 | 41.2074
17 | 1.6648 | 0.04278 | -0.0264 | 38.9154
17.5 | 1.6787 | 0.04625 | -0.0253 | 36.2962
18 | 1.6904 | 0.04983 | -0.0241 | 33.9233
18.5 | 1.7002 | 0.05361 | -0.0229 | 31.7142
19 | 1.7148 | 0.05683 | -0.0217 | 30.1742
19.5 | 1.7202 | 0.06062 | -0.02 | 28.3768
20 | 1.7039 | 0.06381 | -0.0138 | 26.7027

## 133. Re 16M Mach 0.25 (1)
BIGFOIL.COM POLAR EXPORT
NACA64-419 a=0.5
NACA64-419 a=0.5 |  |  |  | Cl Max: | 1.625 | at alpha= | 14 | deg
JavaFoil+Calcfoil stall+Eppler ext transition |  |  |  | L/D Max: | 117.325 | at alpha= | 4 | deg
Re: | 16000000 |  |  | Cd Min: | 0.00495 | at alpha= | 0 | deg
Mach: | 0.25 |  |  | Cl=0 at alpha= | -2.6484 | deg
|  |  |  | @ Cl=0.1, Cd= | 0.0056159
|  |  |  | @ Cl=0.4, Cd= | 0.0049679
|  |  |  | @ Cl=0.6, Cd= | 0.00571
alpha (deg) | Cl | Cd | Cm | Cl/Cd
-18.5 | -0.696 | 0.13915 | -0.016 | -5.004
-18 | -0.741 | 0.13062 | -0.017 | -5.675
-17.5 | -0.782 | 0.12365 | -0.017 | -6.323
-17 | -0.819 | 0.11425 | -0.018 | -7.168
-16.5 | -0.852 | 0.10489 | -0.019 | -8.123
-16 | -0.893 | 0.08585 | -0.022 | -10.404
-15.5 | -0.924 | 0.07373 | -0.024 | -12.532
-15 | -0.979 | 0.04757 | -0.027 | -20.58
-14.5 | -1.008 | 0.03574 | -0.029 | -28.195
-14 | -1.026 | 0.02814 | -0.03 | -36.448
-13.5 | -1.033 | 0.02313 | -0.031 | -44.654
-13 | -1.031 | 0.01965 | -0.032 | -52.483
-12.5 | -1.021 | 0.01693 | -0.034 | -60.316
-12 | -0.996 | 0.01541 | -0.034 | -64.666
-11.5 | -0.969 | 0.01369 | -0.036 | -70.779
-11 | -0.937 | 0.01269 | -0.037 | -73.86
-10.5 | -0.901 | 0.01168 | -0.037 | -77.084
-10 | -0.865 | 0.00988 | -0.039 | -87.481
-9.5 | -0.824 | 0.00915 | -0.04 | -90.061
-9 | -0.773 | 0.00888 | -0.041 | -87.024
-8.5 | -0.719 | 0.00862 | -0.041 | -83.433
-8 | -0.663 | 0.0083 | -0.042 | -79.852
-7.5 | -0.605 | 0.00798 | -0.043 | -75.79
-7 | -0.546 | 0.00771 | -0.044 | -70.742
-6.5 | -0.486 | 0.00746 | -0.045 | -65.066
-6 | -0.424 | 0.0073 | -0.045 | -58.13
-5.5 | -0.363 | 0.00708 | -0.046 | -51.235
-5 | -0.3 | 0.0069 | -0.047 | -43.474
-4.5 | -0.237 | 0.00672 | -0.048 | -35.239
-4 | -0.173 | 0.00658 | -0.049 | -26.331
-3.5 | -0.109 | 0.00651 | -0.049 | -16.789
-3 | -0.045 | 0.00616 | -0.05 | -7.336
-2.5 | 0.019 | 0.00599 | -0.051 | 3.204
-2 | 0.084 | 0.00567 | -0.052 | 14.791
-1.5 | 0.149 | 0.00545 | -0.053 | 27.258
-1 | 0.213 | 0.00528 | -0.053 | 40.372
-0.5 | 0.278 | 0.00524 | -0.054 | 52.99
0 | 0.342 | 0.00495 | -0.055 | 69.23
0.5 | 0.407 | 0.00497 | -0.056 | 81.858
1 | 0.471 | 0.00503 | -0.057 | 93.748
1.5 | 0.536 | 0.00506 | -0.058 | 105.846
2 | 0.6 | 0.00571 | -0.058 | 105.072
2.5 | 0.665 | 0.0061 | -0.059 | 109.067
3 | 0.729 | 0.00638 | -0.06 | 114.248
3.5 | 0.793 | 0.0068 | -0.061 | 116.696
4 | 0.85 | 0.00725 | -0.061 | 117.325
4.5 | 0.911 | 0.00784 | -0.062 | 116.192
5 | 0.964 | 0.00843 | -0.062 | 114.29
5.5 | 1.021 | 0.00913 | -0.063 | 111.824
6 | 1.078 | 0.00988 | -0.063 | 109.113
6.5 | 1.134 | 0.01047 | -0.064 | 108.297
7 | 1.188 | 0.01102 | -0.065 | 107.775
7.5 | 1.239 | 0.0124 | -0.065 | 99.956
8 | 1.29 | 0.01302 | -0.066 | 99.092
8.5 | 1.339 | 0.01372 | -0.066 | 97.584
9 | 1.386 | 0.01446 | -0.067 | 95.873
9.5 | 1.43 | 0.01526 | -0.068 | 93.71
10 | 1.47 | 0.01611 | -0.068 | 91.238
10.5 | 1.506 | 0.01699 | -0.069 | 88.654
11 | 1.538 | 0.01792 | -0.069 | 85.817
11.5 | 1.566 | 0.01894 | -0.07 | 82.677
12 | 1.588 | 0.01998 | -0.071 | 79.483
12.5 | 1.606 | 0.02124 | -0.071 | 75.584
13 | 1.618 | 0.02242 | -0.072 | 72.179
13.5 | 1.624 | 0.02389 | -0.072 | 67.981
14 | 1.625 | 0.02541 | -0.073 | 63.947
14.5 | 1.619 | 0.02718 | -0.073 | 59.569
15 | 1.607 | 0.02881 | -0.074 | 55.775
15.5 | 1.582 | 0.0309 | -0.074 | 51.193
16 | 1.55 | 0.03307 | -0.075 | 46.873
16.5 | 1.511 | 0.03553 | -0.075 | 42.519
17 | 1.465 | 0.03792 | -0.075 | 38.629
17.5 | 1.412 | 0.04083 | -0.076 | 34.593
18 | 1.353 | 0.04381 | -0.076 | 30.897
18.5 | 1.288 | 0.04816 | -0.076 | 26.736
19 | 1.217 | 0.05319 | -0.076 | 22.871

## 134. Re 16M Mach 0.25 (2)
BIGFOIL.COM POLAR EXPORT
NACA64-419 a=0.5
NACA64-419 a=0.5 |  |  |  | Cl Max: | 1.6808 | at alpha= | 20 | deg
XFOIL ncrit=9 |  |  |  | L/D Max: | 167.5 | at alpha= | 3.5 | deg
Re: | 16000000 |  |  | Cd Min: | 0.07812 | at alpha= | 20 | deg
Mach: | 0.25 |  |  | Cl=0 at alpha= | -2.7275 | deg
|  |  |  | @ Cl=0.1, Cd= | 0.0050826
|  |  |  | @ Cl=0.4, Cd= | 0.0040992
|  |  |  | @ Cl=0.6, Cd= | 0.0042116
alpha (deg) | Cl | Cd | Cm | Cl/Cd
-20 | -1.3805 | 0.05756 | -0.0816 | -23.9837
-19.5 | -1.3955 | 0.05004 | -0.0845 | -27.8877
-19 | -1.3983 | 0.04409 | -0.0862 | -31.7147
-18.5 | -1.3968 | 0.03891 | -0.087 | -35.8982
-18 | -1.3899 | 0.03449 | -0.0871 | -40.2986
-17.5 | -1.3792 | 0.03068 | -0.0866 | -44.9544
-17 | -1.3682 | 0.02716 | -0.0855 | -50.3756
-16.5 | -1.3516 | 0.02423 | -0.084 | -55.7821
-16 | -1.3323 | 0.0217 | -0.082 | -61.3963
-15.5 | -1.3156 | 0.01921 | -0.0793 | -68.4852
-15 | -1.2935 | 0.01728 | -0.0763 | -74.8553
-14 | -1.2922 | 0.01291 | -0.0633 | -100.093
-13.5 | -1.2698 | 0.0121 | -0.057 | -104.9421
-13 | -1.2244 | 0.01145 | -0.0544 | -106.9345
-12.5 | -1.1731 | 0.01093 | -0.0526 | -107.3285
-12 | -1.1196 | 0.01045 | -0.0512 | -107.1388
-11.5 | -1.0656 | 0.00994 | -0.0499 | -107.2032
-11 | -1.0091 | 0.00949 | -0.0491 | -106.333
-10.5 | -0.9512 | 0.00912 | -0.0485 | -104.2982
-10 | -0.8923 | 0.00879 | -0.0482 | -101.5131
-9.5 | -0.8333 | 0.00842 | -0.0479 | -98.9667
-9 | -0.7738 | 0.00809 | -0.0478 | -95.6489
-8.5 | -0.7133 | 0.00781 | -0.0479 | -91.3316
-8 | -0.6524 | 0.00755 | -0.0481 | -86.4106
-7.5 | -0.5915 | 0.00727 | -0.0484 | -81.3618
-7 | -0.5301 | 0.00706 | -0.0489 | -75.085
-6.5 | -0.4683 | 0.00684 | -0.0494 | -68.4649
-6 | -0.4066 | 0.00662 | -0.05 | -61.4199
-5.5 | -0.3444 | 0.00646 | -0.0507 | -53.3127
-5 | -0.2823 | 0.00628 | -0.0514 | -44.9522
-4.5 | -0.2199 | 0.00611 | -0.0522 | -35.9902
-4 | -0.1578 | 0.00595 | -0.0531 | -26.521
-3.5 | -0.0958 | 0.00576 | -0.0539 | -16.6319
-3 | -0.0339 | 0.00551 | -0.0548 | -6.1525
-2.5 | 0.0283 | 0.00534 | -0.0558 | 5.2996
-2 | 0.0903 | 0.00512 | -0.0568 | 17.6367
-1.5 | 0.1525 | 0.00488 | -0.0578 | 31.25
-0.5 | 0.2748 | 0.00413 | -0.0599 | 66.5375
0 | 0.3382 | 0.00406 | -0.0611 | 83.3005
0.5 | 0.4012 | 0.0041 | -0.0622 | 97.8537
1 | 0.4646 | 0.0041 | -0.0634 | 113.3171
1.5 | 0.5276 | 0.00413 | -0.0646 | 127.7482
2 | 0.5909 | 0.0042 | -0.0658 | 140.6905
2.5 | 0.6535 | 0.00428 | -0.0669 | 152.6869
3 | 0.7156 | 0.00444 | -0.0679 | 161.1712
3.5 | 0.7772 | 0.00464 | -0.0688 | 167.5
4 | 0.8358 | 0.00503 | -0.0692 | 166.163
4.5 | 0.8872 | 0.00587 | -0.0686 | 151.1414
5 | 0.9364 | 0.00671 | -0.0676 | 139.5529
5.5 | 0.985 | 0.00744 | -0.0663 | 132.3925
6.5 | 1.081 | 0.00857 | -0.0635 | 126.1377
7 | 1.1246 | 0.00911 | -0.0612 | 123.4468
7.5 | 1.1445 | 0.00976 | -0.0546 | 117.2643
8 | 1.1601 | 0.01084 | -0.0482 | 107.0203
8.5 | 1.182 | 0.01207 | -0.0434 | 97.9287
9 | 1.2083 | 0.01333 | -0.0396 | 90.6452
9.5 | 1.2373 | 0.01462 | -0.0365 | 84.6306
10 | 1.2656 | 0.01605 | -0.0334 | 78.8536
10.5 | 1.2939 | 0.01755 | -0.0306 | 73.7265
11 | 1.32 | 0.01928 | -0.0278 | 68.4647
11.5 | 1.345 | 0.02114 | -0.025 | 63.6235
12 | 1.3691 | 0.02317 | -0.0224 | 59.0893
12.5 | 1.3953 | 0.02519 | -0.0202 | 55.391
13 | 1.4196 | 0.02739 | -0.018 | 51.8291
13.5 | 1.4578 | 0.02968 | -0.0188 | 49.1173
14 | 1.4935 | 0.03242 | -0.0194 | 46.0672
14.5 | 1.5296 | 0.0354 | -0.0206 | 43.209
15 | 1.5664 | 0.03879 | -0.0224 | 40.3815
15.5 | 1.5936 | 0.04235 | -0.0229 | 37.6293
16 | 1.6156 | 0.04533 | -0.0215 | 35.6409
16.5 | 1.6323 | 0.04884 | -0.02 | 33.4214
17 | 1.6447 | 0.05269 | -0.0185 | 31.2147
17.5 | 1.6546 | 0.05679 | -0.017 | 29.1354
18 | 1.6617 | 0.06075 | -0.0149 | 27.3531
18.5 | 1.6494 | 0.06343 | -0.0079 | 26.0035
19 | 1.6613 | 0.06798 | -0.0077 | 24.4381
19.5 | 1.673 | 0.07273 | -0.0079 | 23.0029
20 | 1.6808 | 0.07812 | -0.0085 | 21.5156

## 135. Re 16M Mach 0.50 (1)
BIGFOIL.COM POLAR EXPORT
NACA64-419 a=0.5
NACA64-419 a=0.5 |  |  |  | Cl Max: | 1.466 | at alpha= | 9.5 | deg
JavaFoil+Calcfoil stall+Eppler ext transition |  |  |  | L/D Max: | 118.341 | at alpha= | 2 | deg
Re: | 16000000 |  |  | Cd Min: | 0.00519 | at alpha= | 0 | deg
Mach: | 0.5 |  |  | Cl=0 at alpha= | -2.6479 | deg
|  |  |  | @ Cl=0.1, Cd= | 0.00595
|  |  |  | @ Cl=0.4, Cd= | 0.0052089
|  |  |  | @ Cl=0.6, Cd= | 0.0054333
alpha (deg) | Cl | Cd | Cm | Cl/Cd
-20 | -0.995 | 0.1849 | -0.017 | -5.383
-19.5 | -0.966 | 0.18135 | -0.017 | -5.329
-19 | -0.94 | 0.16928 | -0.018 | -5.552
-18.5 | -0.911 | 0.16114 | -0.018 | -5.652
-18 | -0.881 | 0.16186 | -0.018 | -5.444
-17.5 | -0.852 | 0.15494 | -0.018 | -5.499
-17 | -0.823 | 0.14643 | -0.018 | -5.618
-16.5 | -0.799 | 0.1227 | -0.02 | -6.516
-16 | -0.77 | 0.11863 | -0.02 | -6.488
-15.5 | -0.74 | 0.11336 | -0.02 | -6.526
-15 | -0.711 | 0.1065 | -0.02 | -6.675
-14.5 | -0.685 | 0.09988 | -0.022 | -6.856
-14 | -0.658 | 0.09271 | -0.023 | -7.094
-13.5 | -0.632 | 0.08401 | -0.024 | -7.518
-13 | -0.652 | 0.04304 | -0.033 | -15.158
-12.5 | -0.651 | 0.02497 | -0.036 | -26.079
-12 | -0.537 | 0.08487 | -0.021 | -6.325
-11.5 | -0.51 | 0.07633 | -0.023 | -6.676
-11 | -0.479 | 0.0824 | -0.021 | -5.812
-10.5 | -0.451 | 0.07414 | -0.022 | -6.081
-10 | -0.421 | 0.0768 | -0.021 | -5.481
-9.5 | -0.693 | 0.02746 | -0.039 | -25.251
-9 | -0.741 | 0.01517 | -0.043 | -48.848
-8.5 | -0.732 | 0.01107 | -0.045 | -66.129
-8 | -0.692 | 0.01027 | -0.046 | -67.404
-7.5 | -0.644 | 0.00968 | -0.047 | -66.447
-7 | -0.589 | 0.0085 | -0.049 | -69.304
-6.5 | -0.532 | 0.00855 | -0.05 | -62.209
-6 | -0.468 | 0.0082 | -0.051 | -57.013
-5.5 | -0.401 | 0.00783 | -0.052 | -51.237
-5 | -0.333 | 0.00757 | -0.052 | -43.999
-4.5 | -0.263 | 0.00729 | -0.053 | -36.12
-4 | -0.193 | 0.00709 | -0.054 | -27.239
-3.5 | -0.122 | 0.00688 | -0.055 | -17.721
-3 | -0.05 | 0.00673 | -0.056 | -7.491
-2.5 | 0.021 | 0.00629 | -0.057 | 3.408
-2 | 0.094 | 0.00597 | -0.058 | 15.715
-1.5 | 0.166 | 0.00573 | -0.059 | 28.97
-1 | 0.238 | 0.00554 | -0.06 | 43.004
-0.5 | 0.311 | 0.0055 | -0.061 | 56.498
0 | 0.383 | 0.00519 | -0.062 | 73.789
0.5 | 0.455 | 0.00527 | -0.062 | 86.337
1 | 0.527 | 0.00537 | -0.063 | 98.211
1.5 | 0.599 | 0.00543 | -0.064 | 110.25
2 | 0.671 | 0.00567 | -0.065 | 118.341
2.5 | 0.735 | 0.00677 | -0.065 | 108.562
3 | 0.803 | 0.00728 | -0.066 | 110.349
3.5 | 0.871 | 0.00784 | -0.067 | 111.128
4 | 0.938 | 0.00856 | -0.067 | 109.636
4.5 | 1.005 | 0.00944 | -0.068 | 106.403
5 | 1.06 | 0.01039 | -0.069 | 102.061
5.5 | 1.122 | 0.01158 | -0.069 | 96.896
6 | 1.183 | 0.01253 | -0.07 | 94.396
6.5 | 1.24 | 0.01337 | -0.071 | 92.796
7 | 1.293 | 0.01531 | -0.071 | 84.457
7.5 | 1.344 | 0.01628 | -0.072 | 82.53
8 | 1.389 | 0.0174 | -0.072 | 79.804
8.5 | 1.426 | 0.01867 | -0.073 | 76.402
9 | 1.454 | 0.02004 | -0.074 | 72.593
9.5 | 1.466 | 0.02156 | -0.074 | 67.983
10 | 1.444 | 0.02342 | -0.075 | 61.645
10.5 | 1.358 | 0.02549 | -0.076 | 53.297
11 | 0.904 | 0.03045 | -0.076 | 29.686
11.5 | 0.936 | 0.03103 | -0.077 | 30.153
12 | 0.959 | 0.03709 | -0.076 | 25.85
12.5 | 0.996 | 0.03482 | -0.078 | 28.591
13 | 1.022 | 0.03918 | -0.078 | 26.092
13.5 | 1.047 | 0.04444 | -0.078 | 23.553
14 | 1.082 | 0.04276 | -0.079 | 25.299
14.5 | 1.107 | 0.04833 | -0.079 | 22.899

## 136. Re 16M Mach 0.50 (2)
BIGFOIL.COM POLAR EXPORT
NACA64-419 a=0.5
NACA64-419 a=0.5 |  |  |  | Cl Max: | 1.4955 | at alpha= | 15.5 | deg
XFOIL ncrit=9 |  |  |  | L/D Max: | 197.55 | at alpha= | 4 | deg
Re: | 16000000 |  |  | Cd Min: | 0.17874 | at alpha= | 20 | deg
Mach: | 0.5 |  |  | Cl=0 at alpha= | -2.7664 | deg
|  |  |  | @ Cl=0.1, Cd= | 0.0054412
|  |  |  | @ Cl=0.4, Cd= | 0.0042582
|  |  |  | @ Cl=0.6, Cd= | 0.0042959
alpha (deg) | Cl | Cd | Cm | Cl/Cd
-15.5 | -0.7833 | 0.09222 | -0.0781 | -8.4938
-15 | -0.7984 | 0.08137 | -0.0857 | -9.812
-14.5 | -0.8133 | 0.07093 | -0.0929 | -11.4662
-14 | -0.8346 | 0.06058 | -0.0998 | -13.7768
-13.5 | -0.8619 | 0.05081 | -0.1054 | -16.9632
-13 | -0.8879 | 0.04233 | -0.1088 | -20.9757
-12.5 | -0.9131 | 0.03482 | -0.1104 | -26.2234
-12 | -0.9391 | 0.02816 | -0.11 | -33.3487
-11.5 | -0.96 | 0.0225 | -0.1073 | -42.6667
-11 | -0.9778 | 0.01767 | -0.1026 | -55.3367
-10.5 | -0.9884 | 0.01392 | -0.0956 | -71.0057
-10 | -0.9865 | 0.01169 | -0.0862 | -84.3884
-9.5 | -0.9586 | 0.01058 | -0.0774 | -90.6049
-9 | -0.8992 | 0.00975 | -0.0726 | -92.2256
-8.5 | -0.832 | 0.00913 | -0.0693 | -91.1281
-8 | -0.7614 | 0.00864 | -0.0668 | -88.125
-7.5 | -0.6893 | 0.00823 | -0.0649 | -83.7546
-7 | -0.6161 | 0.00786 | -0.0636 | -78.3842
-6.5 | -0.5435 | 0.00751 | -0.0627 | -72.3702
-6 | -0.4702 | 0.00724 | -0.0621 | -64.9448
-5.5 | -0.3968 | 0.00697 | -0.0619 | -56.9297
-5 | -0.3238 | 0.00674 | -0.0619 | -48.0415
-4.5 | -0.2506 | 0.00654 | -0.0622 | -38.318
-4 | -0.1776 | 0.00634 | -0.0626 | -28.0126
-3.5 | -0.1051 | 0.00617 | -0.0632 | -17.034
-3 | -0.0335 | 0.00589 | -0.0639 | -5.6876
-2.5 | 0.0382 | 0.00564 | -0.0647 | 6.773
-2 | 0.1097 | 0.00541 | -0.0656 | 20.2773
-1.5 | 0.1813 | 0.00512 | -0.0666 | 35.4102
-1 | 0.252 | 0.0047 | -0.0677 | 53.617
-0.5 | 0.3221 | 0.00425 | -0.0687 | 75.7882
0 | 0.3956 | 0.00426 | -0.0701 | 92.8638
0.5 | 0.4696 | 0.00423 | -0.0715 | 111.0165
1 | 0.5438 | 0.00425 | -0.0729 | 127.9529
1.5 | 0.6173 | 0.00431 | -0.0742 | 143.2251
2 | 0.6914 | 0.00438 | -0.0755 | 157.8539
2.5 | 0.7658 | 0.00445 | -0.0767 | 172.0899
3 | 0.8393 | 0.00457 | -0.0777 | 183.6543
3.5 | 0.9119 | 0.00475 | -0.0785 | 191.9789
4 | 0.9838 | 0.00498 | -0.079 | 197.5502
4.5 | 1.0396 | 0.00589 | -0.077 | 176.5025
5 | 1.0852 | 0.00691 | -0.0732 | 157.0478
5.5 | 1.0945 | 0.00821 | -0.0634 | 133.313
6 | 1.0919 | 0.0099 | -0.0527 | 110.2929
6.5 | 1.1041 | 0.01195 | -0.0456 | 92.3933
7.5 | 1.1337 | 0.0168 | -0.034 | 67.4821
8 | 1.1466 | 0.0196 | -0.0288 | 58.5
8.5 | 1.1497 | 0.02308 | -0.0233 | 49.8137
9 | 1.1683 | 0.02608 | -0.0194 | 44.7968
9.5 | 1.1947 | 0.0288 | -0.0162 | 41.4826
10 | 1.2215 | 0.03165 | -0.0133 | 38.594
10.5 | 1.2481 | 0.03467 | -0.0105 | 35.9994
11 | 1.2771 | 0.03767 | -0.008 | 33.9023
11.5 | 1.3048 | 0.04092 | -0.0057 | 31.8866
12 | 1.3355 | 0.04407 | -0.0035 | 30.3041
12.5 | 1.3636 | 0.0476 | -0.0014 | 28.6471
13.5 | 1.415 | 0.05541 | 0.0024 | 25.5369
14 | 1.4532 | 0.05987 | 0.0016 | 24.2726
14.5 | 1.4753 | 0.06421 | 0.0036 | 22.9762
15 | 1.4892 | 0.06952 | 0.0053 | 21.4212
15.5 | 1.4955 | 0.07592 | 0.006 | 19.6984
16 | 1.4909 | 0.08376 | 0.0056 | 17.7997
16.5 | 1.47 | 0.09369 | 0.0034 | 15.69
17 | 1.4475 | 0.10434 | -0.0001 | 13.8729
17.5 | 1.4218 | 0.11595 | -0.0051 | 12.2622
18 | 1.3937 | 0.12829 | -0.0114 | 10.8637
18.5 | 1.3683 | 0.14082 | -0.0186 | 9.7167
19 | 1.3433 | 0.15361 | -0.0267 | 8.7449
19.5 | 1.3233 | 0.16614 | -0.035 | 7.965
20 | 1.3047 | 0.17874 | -0.0438 | 7.2994

## 137. Re 18M Mach 0.00 (1)
BIGFOIL.COM POLAR EXPORT
NACA64-419 a=0.5
NACA64-419 a=0.5 |  |  |  | Cl Max: | 1.705 | at alpha= | 15.5 | deg
JavaFoil+Calcfoil stall+Eppler ext transition |  |  |  | L/D Max: | 117.541 | at alpha= | 4.5 | deg
Re: | 18000000 |  |  | Cd Min: | 0.00483 | at alpha= | 0.5 | deg
Mach: | 0 |  |  | Cl=0 at alpha= | -2.6508 | deg
|  |  |  | @ Cl=0.1, Cd= | 0.0055778
|  |  |  | @ Cl=0.4, Cd= | 0.0048348
|  |  |  | @ Cl=0.6, Cd= | 0.0057975
alpha (deg) | Cl | Cd | Cm | Cl/Cd
-20 | -0.979 | 0.12315 | -0.017 | -7.951
-19.5 | -1.01 | 0.10177 | -0.019 | -9.925
-19 | -1.035 | 0.08739 | -0.02 | -11.844
-18.5 | -1.069 | 0.06803 | -0.022 | -15.706
-18 | -1.088 | 0.05803 | -0.023 | -18.751
-17.5 | -1.094 | 0.05516 | -0.023 | -19.843
-17 | -1.116 | 0.04299 | -0.025 | -25.958
-16.5 | -1.126 | 0.03657 | -0.026 | -30.805
-16 | -1.129 | 0.03284 | -0.027 | -34.362
-15.5 | -1.131 | 0.02812 | -0.028 | -40.235
-15 | -1.131 | 0.02363 | -0.029 | -47.89
-14.5 | -1.125 | 0.0206 | -0.029 | -54.607
-14 | -1.113 | 0.01824 | -0.03 | -60.993
-13.5 | -1.096 | 0.01635 | -0.031 | -67.061
-13 | -1.076 | 0.01463 | -0.032 | -73.553
-12.5 | -1.05 | 0.01333 | -0.033 | -78.725
-12 | -1.017 | 0.01222 | -0.034 | -83.171
-11.5 | -0.98 | 0.01138 | -0.035 | -86.132
-11 | -0.94 | 0.01096 | -0.036 | -85.824
-10.5 | -0.908 | 0.00922 | -0.037 | -98.509
-10 | -0.86 | 0.00886 | -0.038 | -97.039
-9.5 | -0.809 | 0.00858 | -0.039 | -94.291
-9 | -0.756 | 0.00832 | -0.039 | -90.908
-8.5 | -0.702 | 0.00807 | -0.04 | -86.956
-8 | -0.646 | 0.00782 | -0.041 | -82.6
-7.5 | -0.589 | 0.00757 | -0.042 | -77.724
-7 | -0.531 | 0.00734 | -0.042 | -72.263
-6.5 | -0.472 | 0.00717 | -0.043 | -65.824
-6 | -0.412 | 0.00696 | -0.044 | -59.19
-5.5 | -0.352 | 0.00682 | -0.045 | -51.545
-5 | -0.291 | 0.0067 | -0.045 | -43.42
-4.5 | -0.23 | 0.00656 | -0.046 | -34.993
-4 | -0.168 | 0.00644 | -0.047 | -26.094
-3.5 | -0.106 | 0.0063 | -0.048 | -16.817
-3 | -0.044 | 0.00598 | -0.049 | -7.319
-2.5 | 0.019 | 0.00583 | -0.049 | 3.19
-2 | 0.081 | 0.00562 | -0.05 | 14.463
-1.5 | 0.144 | 0.00548 | -0.051 | 26.232
-1 | 0.206 | 0.00531 | -0.052 | 38.852
-0.5 | 0.269 | 0.00517 | -0.053 | 52.021
0 | 0.331 | 0.00508 | -0.053 | 65.308
0.5 | 0.394 | 0.00483 | -0.054 | 81.629
1 | 0.456 | 0.00488 | -0.055 | 93.49
1.5 | 0.519 | 0.00547 | -0.056 | 94.818
2 | 0.581 | 0.00571 | -0.056 | 101.726
2.5 | 0.644 | 0.006 | -0.057 | 107.233
3 | 0.706 | 0.0063 | -0.058 | 112.133
3.5 | 0.768 | 0.00668 | -0.059 | 114.925
4 | 0.83 | 0.00712 | -0.06 | 116.662
4.5 | 0.885 | 0.00753 | -0.06 | 117.541
5 | 0.937 | 0.00805 | -0.06 | 116.405
5.5 | 0.994 | 0.0087 | -0.061 | 114.174
6 | 1.05 | 0.00924 | -0.062 | 113.584
6.5 | 1.104 | 0.00968 | -0.062 | 114.054
7 | 1.158 | 0.0102 | -0.063 | 113.585
7.5 | 1.209 | 0.01134 | -0.063 | 106.574
8 | 1.26 | 0.01185 | -0.064 | 106.317
8.5 | 1.31 | 0.01245 | -0.065 | 105.235
9 | 1.358 | 0.01307 | -0.065 | 103.896
9.5 | 1.403 | 0.0137 | -0.066 | 102.433
10 | 1.446 | 0.01438 | -0.066 | 100.534
10.5 | 1.486 | 0.01509 | -0.067 | 98.436
11 | 1.523 | 0.01586 | -0.068 | 96.041
11.5 | 1.557 | 0.01669 | -0.068 | 93.318
12 | 1.588 | 0.01757 | -0.069 | 90.428
12.5 | 1.616 | 0.01851 | -0.069 | 87.304
13 | 1.641 | 0.01954 | -0.07 | 83.942
13.5 | 1.662 | 0.02059 | -0.07 | 80.709
14 | 1.679 | 0.02178 | -0.071 | 77.061
14.5 | 1.693 | 0.02303 | -0.071 | 73.496
15 | 1.703 | 0.02441 | -0.072 | 69.761
15.5 | 1.705 | 0.02576 | -0.072 | 66.198
16 | 1.703 | 0.0274 | -0.073 | 62.166
16.5 | 1.698 | 0.02896 | -0.073 | 58.646
17 | 1.689 | 0.03082 | -0.074 | 54.796
17.5 | 1.676 | 0.0325 | -0.074 | 51.579
18 | 1.66 | 0.03474 | -0.075 | 47.781
18.5 | 1.64 | 0.03679 | -0.075 | 44.587
19 | 1.618 | 0.03936 | -0.075 | 41.099
19.5 | 1.593 | 0.04133 | -0.076 | 38.549
20 | 1.566 | 0.04406 | -0.076 | 35.544

## 138. Re 18M Mach 0.00 (2)
BIGFOIL.COM POLAR EXPORT
NACA64-419 a=0.5
NACA64-419 a=0.5 |  |  |  | Cl Max: | 1.7537 | at alpha= | 20 | deg
XFOIL ncrit=9 |  |  |  | L/D Max: | 156.042 | at alpha= | 3.5 | deg
Re: | 18000000 |  |  | Cd Min: | 0.06105 | at alpha= | 20 | deg
Mach: | 0 |  |  | Cl=0 at alpha= | -2.7169 | deg
|  |  |  | @ Cl=0.1, Cd= | 0.0049732
|  |  |  | @ Cl=0.4, Cd= | 0.0040173
|  |  |  | @ Cl=0.6, Cd= | 0.0041783
alpha (deg) | Cl | Cd | Cm | Cl/Cd
-20 | -1.4918 | 0.03397 | -0.0733 | -43.9152
-19.5 | -1.4855 | 0.03027 | -0.0731 | -49.075
-19 | -1.4732 | 0.02727 | -0.0724 | -54.0227
-18.5 | -1.4581 | 0.02464 | -0.0715 | -59.1761
-18 | -1.4425 | 0.02221 | -0.07 | -64.9482
-17.5 | -1.4223 | 0.02024 | -0.0684 | -70.2717
-17 | -1.4077 | 0.01815 | -0.0659 | -77.5592
-16.5 | -1.3874 | 0.01656 | -0.0633 | -83.7802
-16 | -1.3698 | 0.01507 | -0.0597 | -90.8958
-15.5 | -1.3929 | 0.0128 | -0.0495 | -108.8203
-15 | -1.3606 | 0.01227 | -0.0461 | -110.8883
-14.5 | -1.3208 | 0.01159 | -0.0442 | -113.9603
-14 | -1.2748 | 0.0111 | -0.0431 | -114.8468
-13.5 | -1.2259 | 0.01066 | -0.0424 | -115
-13 | -1.1754 | 0.01028 | -0.042 | -114.3385
-12.5 | -1.1244 | 0.00984 | -0.0416 | -114.2683
-12 | -1.0723 | 0.00944 | -0.0414 | -113.5911
-11.5 | -1.0188 | 0.00909 | -0.0414 | -112.0792
-11 | -0.9641 | 0.00877 | -0.0415 | -109.9316
-10.5 | -0.9086 | 0.0085 | -0.0418 | -106.8941
-10 | -0.8531 | 0.00818 | -0.0421 | -104.291
-9.5 | -0.7969 | 0.00787 | -0.0424 | -101.2579
-9 | -0.7399 | 0.00763 | -0.0429 | -96.9725
-8.5 | -0.6824 | 0.00741 | -0.0435 | -92.0918
-8 | -0.6248 | 0.00715 | -0.0441 | -87.3846
-7.5 | -0.5667 | 0.00694 | -0.0448 | -81.6571
-7 | -0.5082 | 0.00677 | -0.0455 | -75.0665
-6.5 | -0.4495 | 0.00656 | -0.0463 | -68.5213
-6 | -0.3905 | 0.00637 | -0.0471 | -61.303
-5.5 | -0.3312 | 0.00623 | -0.0479 | -53.1621
-5 | -0.2719 | 0.00607 | -0.0488 | -44.7941
-4.5 | -0.2123 | 0.00591 | -0.0497 | -35.9222
-4 | -0.1527 | 0.00577 | -0.0507 | -26.4645
-3 | -0.0338 | 0.00536 | -0.0525 | -6.306
-2.5 | 0.0259 | 0.0052 | -0.0535 | 4.9808
-2 | 0.0856 | 0.00503 | -0.0545 | 17.0179
-1 | 0.2048 | 0.00456 | -0.0566 | 44.9123
-0.5 | 0.2636 | 0.0042 | -0.0576 | 62.7619
0 | 0.3233 | 0.00401 | -0.0587 | 80.6234
0.5 | 0.3838 | 0.00402 | -0.0598 | 95.4726
1 | 0.4444 | 0.00401 | -0.061 | 110.8229
1.5 | 0.5048 | 0.00407 | -0.0621 | 124.0295
2 | 0.5651 | 0.00412 | -0.0632 | 137.1602
2.5 | 0.625 | 0.00422 | -0.0643 | 148.1043
3 | 0.6837 | 0.00443 | -0.0652 | 154.3341
3.5 | 0.7412 | 0.00475 | -0.066 | 156.0421
4 | 0.7964 | 0.00522 | -0.0664 | 152.567
5 | 0.8967 | 0.00669 | -0.0656 | 134.0359
5.5 | 0.9481 | 0.0072 | -0.0654 | 131.6806
6 | 0.9992 | 0.00764 | -0.0651 | 130.7853
6.5 | 1.0486 | 0.00812 | -0.0645 | 129.1379
7 | 1.0966 | 0.00856 | -0.0637 | 128.1075
7.5 | 1.1403 | 0.00911 | -0.0621 | 125.1701
8 | 1.1802 | 0.00965 | -0.0599 | 122.3005
8.5 | 1.2006 | 0.0102 | -0.0539 | 117.7059
9 | 1.223 | 0.01098 | -0.0491 | 111.3843
9.5 | 1.2524 | 0.01176 | -0.0458 | 106.4966
10 | 1.2813 | 0.0127 | -0.0427 | 100.8898
10.5 | 1.3104 | 0.01375 | -0.0399 | 95.3018
11 | 1.3386 | 0.01491 | -0.0372 | 89.7787
11.5 | 1.3655 | 0.01623 | -0.0346 | 84.1343
12 | 1.3909 | 0.01771 | -0.032 | 78.5375
12.5 | 1.417 | 0.01921 | -0.0297 | 73.7637
13 | 1.4417 | 0.02086 | -0.0274 | 69.1131
13.5 | 1.4644 | 0.02264 | -0.0251 | 64.682
14 | 1.5144 | 0.02455 | -0.0286 | 61.6864
14.5 | 1.5347 | 0.02652 | -0.0261 | 57.8695
15 | 1.5708 | 0.02882 | -0.0272 | 54.5038
15.5 | 1.6091 | 0.03163 | -0.0296 | 50.8726
16 | 1.6412 | 0.03457 | -0.0311 | 47.4747
16.5 | 1.6616 | 0.03734 | -0.03 | 44.4992
17 | 1.6828 | 0.03998 | -0.029 | 42.091
17.5 | 1.6964 | 0.04335 | -0.0279 | 39.1326
18 | 1.7101 | 0.04676 | -0.0268 | 36.5719
18.5 | 1.7211 | 0.05037 | -0.0257 | 34.1691
19 | 1.7346 | 0.0538 | -0.0248 | 32.2416
19.5 | 1.7483 | 0.05708 | -0.0239 | 30.6289
20 | 1.7537 | 0.06105 | -0.0226 | 28.7256

## 139. Re 18M Mach 0.10 (1)
BIGFOIL.COM POLAR EXPORT
NACA64-419 a=0.5
NACA64-419 a=0.5 |  |  |  | Cl Max: | 1.693 | at alpha= | 15 | deg
JavaFoil+Calcfoil stall+Eppler ext transition |  |  |  | L/D Max: | 121.947 | at alpha= | 4 | deg
Re: | 18000000 |  |  | Cd Min: | 0.00486 | at alpha= | 0.5 | deg
Mach: | 0.1 |  |  | Cl=0 at alpha= | -2.6508 | deg
|  |  |  | @ Cl=0.1, Cd= | 0.0055843
|  |  |  | @ Cl=0.4, Cd= | 0.0048638
|  |  |  | @ Cl=0.6, Cd= | 0.0058137
alpha (deg) | Cl | Cd | Cm | Cl/Cd
-20 | -0.93 | 0.13229 | -0.016 | -7.033
-19.5 | -0.958 | 0.11557 | -0.018 | -8.289
-19 | -0.982 | 0.10313 | -0.019 | -9.522
-18.5 | -1.01 | 0.08713 | -0.02 | -11.593
-18 | -1.048 | 0.06613 | -0.022 | -15.843
-17.5 | -1.069 | 0.05565 | -0.023 | -19.215
-17 | -1.085 | 0.0479 | -0.024 | -22.658
-16.5 | -1.1 | 0.0402 | -0.026 | -27.37
-16 | -1.111 | 0.03395 | -0.027 | -32.725
-15.5 | -1.113 | 0.03037 | -0.027 | -36.64
-15 | -1.117 | 0.02513 | -0.029 | -44.456
-14.5 | -1.113 | 0.0218 | -0.029 | -51.07
-14 | -1.105 | 0.01903 | -0.03 | -58.056
-13.5 | -1.09 | 0.01693 | -0.031 | -64.387
-13 | -1.071 | 0.0153 | -0.032 | -69.976
-12.5 | -1.047 | 0.01369 | -0.033 | -76.482
-12 | -1.015 | 0.0125 | -0.034 | -81.269
-11.5 | -0.98 | 0.01159 | -0.035 | -84.526
-11 | -0.941 | 0.01116 | -0.036 | -84.33
-10.5 | -0.905 | 0.00922 | -0.037 | -98.199
-10 | -0.862 | 0.00897 | -0.038 | -96.043
-9.5 | -0.811 | 0.0086 | -0.039 | -94.395
-9 | -0.759 | 0.00842 | -0.04 | -90.102
-8.5 | -0.705 | 0.00811 | -0.04 | -86.871
-8 | -0.649 | 0.00789 | -0.041 | -82.24
-7.5 | -0.591 | 0.00759 | -0.042 | -77.91
-7 | -0.533 | 0.0074 | -0.043 | -72.056
-6.5 | -0.474 | 0.00718 | -0.043 | -65.963
-6 | -0.414 | 0.00704 | -0.044 | -58.808
-5.5 | -0.353 | 0.00682 | -0.045 | -51.831
-5 | -0.292 | 0.00669 | -0.046 | -43.711
-4.5 | -0.231 | 0.00653 | -0.046 | -35.339
-4 | -0.169 | 0.00642 | -0.047 | -26.281
-3.5 | -0.106 | 0.0063 | -0.048 | -16.9
-3 | -0.044 | 0.00598 | -0.049 | -7.354
-2.5 | 0.019 | 0.00584 | -0.05 | 3.199
-2 | 0.082 | 0.00563 | -0.05 | 14.49
-1.5 | 0.145 | 0.00547 | -0.051 | 26.44
-1 | 0.207 | 0.0053 | -0.052 | 39.12
-0.5 | 0.27 | 0.00515 | -0.053 | 52.455
0 | 0.333 | 0.00511 | -0.054 | 65.235
0.5 | 0.396 | 0.00486 | -0.054 | 81.423
1 | 0.459 | 0.00492 | -0.055 | 93.283
1.5 | 0.522 | 0.00548 | -0.056 | 95.107
2 | 0.584 | 0.00574 | -0.057 | 101.839
2.5 | 0.647 | 0.00603 | -0.058 | 107.199
3 | 0.71 | 0.00629 | -0.058 | 112.817
3.5 | 0.772 | 0.00674 | -0.059 | 114.596
4 | 0.83 | 0.00681 | -0.06 | 121.947
4.5 | 0.889 | 0.00757 | -0.06 | 117.425
5 | 0.942 | 0.00813 | -0.061 | 115.827
5.5 | 0.998 | 0.00878 | -0.061 | 113.729
6 | 1.054 | 0.00932 | -0.062 | 113.053
6.5 | 1.109 | 0.00978 | -0.063 | 113.393
7 | 1.163 | 0.01029 | -0.063 | 113.056
7.5 | 1.214 | 0.01145 | -0.064 | 106.016
8 | 1.265 | 0.01198 | -0.064 | 105.623
8.5 | 1.315 | 0.01258 | -0.065 | 104.465
9 | 1.363 | 0.01322 | -0.066 | 103.093
9.5 | 1.408 | 0.01388 | -0.066 | 101.477
10 | 1.45 | 0.0146 | -0.067 | 99.299
10.5 | 1.49 | 0.01532 | -0.067 | 97.253
11 | 1.526 | 0.0161 | -0.068 | 94.784
11.5 | 1.56 | 0.01696 | -0.069 | 91.985
12 | 1.59 | 0.01794 | -0.069 | 88.59
12.5 | 1.616 | 0.01883 | -0.07 | 85.822
13 | 1.639 | 0.01989 | -0.07 | 82.401
13.5 | 1.659 | 0.02096 | -0.071 | 79.14
14 | 1.674 | 0.02221 | -0.071 | 75.387
14.5 | 1.686 | 0.02351 | -0.072 | 71.705
15 | 1.693 | 0.02491 | -0.072 | 67.96
15.5 | 1.693 | 0.02629 | -0.073 | 64.389
16 | 1.688 | 0.02812 | -0.073 | 60.015
16.5 | 1.679 | 0.02965 | -0.074 | 56.625
17 | 1.666 | 0.03161 | -0.074 | 52.687
17.5 | 1.649 | 0.03371 | -0.075 | 48.908
18 | 1.628 | 0.03573 | -0.075 | 45.561
18.5 | 1.603 | 0.03822 | -0.075 | 41.949
19 | 1.577 | 0.04064 | -0.076 | 38.793
19.5 | 1.548 | 0.04277 | -0.076 | 36.183
20 | 1.515 | 0.04562 | -0.076 | 33.212

## 140. Re 18M Mach 0.10 (2)
BIGFOIL.COM POLAR EXPORT
NACA64-419 a=0.5
NACA64-419 a=0.5 |  |  |  | Cl Max: | 1.7438 | at alpha= | 20 | deg
XFOIL ncrit=9 |  |  |  | L/D Max: | 155.418 | at alpha= | 3 | deg
Re: | 18000000 |  |  | Cd Min: | 0.06361 | at alpha= | 20 | deg
Mach: | 0.1 |  |  | Cl=0 at alpha= | -2.7188 | deg
|  |  |  | @ Cl=0.1, Cd= | 0.0049879
|  |  |  | @ Cl=0.4, Cd= | 0.0040178
|  |  |  | @ Cl=0.6, Cd= | 0.0041712
alpha (deg) | Cl | Cd | Cm | Cl/Cd
-20 | -1.4763 | 0.03713 | -0.0756 | -39.7603
-19.5 | -1.4762 | 0.03264 | -0.0757 | -45.2267
-19 | -1.4665 | 0.02921 | -0.0753 | -50.2054
-18.5 | -1.453 | 0.02629 | -0.0744 | -55.2682
-18 | -1.4365 | 0.02375 | -0.0732 | -60.4842
-17.5 | -1.4176 | 0.02152 | -0.0717 | -65.8736
-17 | -1.4015 | 0.01933 | -0.0695 | -72.5039
-16.5 | -1.3821 | 0.01751 | -0.067 | -78.932
-16 | -1.3611 | 0.01599 | -0.0641 | -85.122
-15.5 | -1.3641 | 0.01385 | -0.0577 | -98.491
-15 | -1.3666 | 0.01253 | -0.0491 | -109.0662
-14.5 | -1.3265 | 0.01191 | -0.0469 | -111.377
-14 | -1.2834 | 0.01128 | -0.0452 | -113.7766
-13.5 | -1.2349 | 0.01081 | -0.0442 | -114.2368
-13 | -1.1842 | 0.01041 | -0.0436 | -113.756
-12.5 | -1.1326 | 0.00998 | -0.0431 | -113.487
-12 | -1.0802 | 0.00956 | -0.0427 | -112.9916
-11.5 | -1.0266 | 0.00917 | -0.0425 | -111.952
-11 | -0.9715 | 0.00884 | -0.0425 | -109.8982
-10.5 | -0.9155 | 0.00856 | -0.0427 | -106.9509
-10 | -0.8594 | 0.00825 | -0.0429 | -104.1697
-9.5 | -0.8028 | 0.00793 | -0.0432 | -101.2358
-9 | -0.7454 | 0.00767 | -0.0436 | -97.1838
-8.5 | -0.6873 | 0.00745 | -0.0441 | -92.255
-8 | -0.6292 | 0.00719 | -0.0447 | -87.5104
-7.5 | -0.5707 | 0.00697 | -0.0453 | -81.8795
-7 | -0.5117 | 0.00679 | -0.046 | -75.3608
-6.5 | -0.4525 | 0.00658 | -0.0467 | -68.769
-6 | -0.3931 | 0.00639 | -0.0475 | -61.518
-5.5 | -0.3333 | 0.00625 | -0.0483 | -53.328
-5 | -0.2736 | 0.00608 | -0.0492 | -45
-4.5 | -0.2135 | 0.00592 | -0.0501 | -36.0642
-4 | -0.1536 | 0.00578 | -0.051 | -26.5744
-3.5 | -0.0937 | 0.0056 | -0.0519 | -16.7321
-3 | -0.0338 | 0.00537 | -0.0529 | -6.2942
-2.5 | 0.0263 | 0.00522 | -0.0539 | 5.0383
-2 | 0.0864 | 0.00504 | -0.0549 | 17.1429
-1.5 | 0.1465 | 0.00481 | -0.0559 | 30.4574
-1 | 0.2063 | 0.00457 | -0.0569 | 45.1422
-0.5 | 0.2655 | 0.0042 | -0.058 | 63.2143
0 | 0.3256 | 0.00401 | -0.0591 | 81.197
0.5 | 0.3865 | 0.00402 | -0.0602 | 96.1443
1 | 0.4475 | 0.00401 | -0.0614 | 111.596
1.5 | 0.5083 | 0.00407 | -0.0625 | 124.8894
2 | 0.5691 | 0.00412 | -0.0636 | 138.1311
2.5 | 0.6295 | 0.00422 | -0.0647 | 149.1706
3 | 0.6885 | 0.00443 | -0.0656 | 155.4176
4 | 0.8021 | 0.00521 | -0.0668 | 153.9539
4.5 | 0.8529 | 0.00597 | -0.0665 | 142.8643
5 | 0.9027 | 0.00669 | -0.0659 | 134.9327
5.5 | 0.9538 | 0.00723 | -0.0656 | 131.9225
6 | 1.005 | 0.00768 | -0.0652 | 130.8594
6.5 | 1.0543 | 0.00817 | -0.0645 | 129.0453
7 | 1.1018 | 0.00863 | -0.0635 | 127.6709
7.5 | 1.1447 | 0.00919 | -0.0617 | 124.5593
8 | 1.1826 | 0.00975 | -0.059 | 121.2923
8.5 | 1.197 | 0.0104 | -0.052 | 115.0962
9 | 1.2214 | 0.01124 | -0.0475 | 108.6655
9.5 | 1.2512 | 0.01209 | -0.0443 | 103.4905
10 | 1.2809 | 0.01306 | -0.0413 | 98.0781
10.5 | 1.309 | 0.01422 | -0.0384 | 92.0534
11 | 1.3371 | 0.01546 | -0.0357 | 86.4877
11.5 | 1.3645 | 0.01682 | -0.0331 | 81.1237
12.5 | 1.4169 | 0.01987 | -0.0283 | 71.3085
13 | 1.4413 | 0.02161 | -0.026 | 66.696
13.5 | 1.4638 | 0.02349 | -0.0237 | 62.3159
14 | 1.5 | 0.02546 | -0.0244 | 58.9159
14.5 | 1.5332 | 0.02771 | -0.0247 | 55.3302
15 | 1.5679 | 0.03021 | -0.0258 | 51.9
15.5 | 1.6063 | 0.03313 | -0.0282 | 48.4848
16 | 1.642 | 0.03587 | -0.0297 | 45.7764
16.5 | 1.6618 | 0.03877 | -0.0287 | 42.863
17 | 1.6788 | 0.04188 | -0.0275 | 40.086
17.5 | 1.6909 | 0.0455 | -0.0263 | 37.1626
18 | 1.7046 | 0.04891 | -0.0252 | 34.8518
18.5 | 1.7206 | 0.0521 | -0.0241 | 33.025
19 | 1.7316 | 0.05583 | -0.0231 | 31.0156
19.5 | 1.7398 | 0.05968 | -0.0219 | 29.1521
20 | 1.7438 | 0.06361 | -0.0202 | 27.4139

## 141. Re 18M Mach 0.25 (1)
BIGFOIL.COM POLAR EXPORT
NACA64-419 a=0.5
NACA64-419 a=0.5 |  |  |  | Cl Max: | 1.626 | at alpha= | 13.5 | deg
JavaFoil+Calcfoil stall+Eppler ext transition |  |  |  | L/D Max: | 120.069 | at alpha= | 3.5 | deg
Re: | 18000000 |  |  | Cd Min: | 0.00489 | at alpha= | 0.5 | deg
Mach: | 0.25 |  |  | Cl=0 at alpha= | -2.6484 | deg
|  |  |  | @ Cl=0.1, Cd= | 0.0056732
|  |  |  | @ Cl=0.4, Cd= | 0.0049201
|  |  |  | @ Cl=0.6, Cd= | 0.00583
alpha (deg) | Cl | Cd | Cm | Cl/Cd
-18.5 | -0.697 | 0.13859 | -0.016 | -5.028
-18 | -0.742 | 0.12927 | -0.017 | -5.74
-17.5 | -0.782 | 0.12193 | -0.018 | -6.417
-17 | -0.82 | 0.11274 | -0.019 | -7.275
-16.5 | -0.858 | 0.09852 | -0.02 | -8.713
-16 | -0.899 | 0.0816 | -0.022 | -11.012
-15.5 | -0.959 | 0.05287 | -0.026 | -18.142
-15 | -0.99 | 0.04199 | -0.028 | -23.567
-14.5 | -1.011 | 0.03409 | -0.029 | -29.671
-14 | -1.028 | 0.02726 | -0.03 | -37.708
-13.5 | -1.035 | 0.02242 | -0.031 | -46.171
-13 | -1.034 | 0.01896 | -0.033 | -54.526
-12.5 | -1.023 | 0.01641 | -0.034 | -62.328
-12 | -0.999 | 0.01479 | -0.035 | -67.548
-11.5 | -0.971 | 0.01336 | -0.036 | -72.634
-11 | -0.939 | 0.01232 | -0.037 | -76.229
-10.5 | -0.902 | 0.01143 | -0.038 | -78.906
-10 | -0.866 | 0.00894 | -0.039 | -96.824
-9.5 | -0.824 | 0.00908 | -0.04 | -90.809
-9 | -0.773 | 0.00872 | -0.041 | -88.593
-8.5 | -0.719 | 0.00849 | -0.041 | -84.684
-8 | -0.663 | 0.00814 | -0.042 | -81.426
-7.5 | -0.605 | 0.00784 | -0.043 | -77.129
-7 | -0.546 | 0.00762 | -0.044 | -71.576
-6.5 | -0.486 | 0.00734 | -0.045 | -66.15
-6 | -0.424 | 0.00718 | -0.045 | -59.1
-5.5 | -0.363 | 0.00696 | -0.046 | -52.107
-5 | -0.3 | 0.00679 | -0.047 | -44.153
-4.5 | -0.237 | 0.00664 | -0.048 | -35.665
-4 | -0.173 | 0.00648 | -0.049 | -26.743
-3.5 | -0.109 | 0.00639 | -0.049 | -17.104
-3 | -0.045 | 0.00605 | -0.05 | -7.465
-2.5 | 0.019 | 0.00591 | -0.051 | 3.25
-2 | 0.084 | 0.00572 | -0.052 | 14.676
-1.5 | 0.149 | 0.00553 | -0.053 | 26.872
-1 | 0.213 | 0.00536 | -0.053 | 39.765
-0.5 | 0.278 | 0.00522 | -0.054 | 53.243
0 | 0.342 | 0.00517 | -0.055 | 66.207
0.5 | 0.407 | 0.00489 | -0.056 | 83.213
1 | 0.471 | 0.00494 | -0.057 | 95.401
1.5 | 0.536 | 0.00556 | -0.058 | 96.375
2 | 0.6 | 0.00583 | -0.058 | 103.049
2.5 | 0.665 | 0.00617 | -0.059 | 107.801
3 | 0.729 | 0.00652 | -0.06 | 111.843
3.5 | 0.79 | 0.00658 | -0.061 | 120.069
4 | 0.85 | 0.00739 | -0.061 | 114.932
4.5 | 0.911 | 0.00787 | -0.062 | 115.667
5 | 0.964 | 0.00847 | -0.062 | 113.732
5.5 | 1.021 | 0.00922 | -0.063 | 110.827
6 | 1.079 | 0.0098 | -0.063 | 110.062
6.5 | 1.134 | 0.01031 | -0.064 | 110.022
7 | 1.187 | 0.01157 | -0.065 | 102.655
7.5 | 1.24 | 0.01214 | -0.065 | 102.172
8 | 1.291 | 0.01277 | -0.066 | 101.155
8.5 | 1.341 | 0.01343 | -0.066 | 99.804
9 | 1.388 | 0.01415 | -0.067 | 98.078
9.5 | 1.432 | 0.01491 | -0.068 | 96.019
10 | 1.471 | 0.01574 | -0.068 | 93.481
10.5 | 1.507 | 0.01664 | -0.069 | 90.576
11 | 1.539 | 0.0175 | -0.07 | 87.96
11.5 | 1.567 | 0.0185 | -0.07 | 84.705
12 | 1.59 | 0.01957 | -0.071 | 81.216
12.5 | 1.607 | 0.02076 | -0.071 | 77.403
13 | 1.62 | 0.02199 | -0.072 | 73.663
13.5 | 1.626 | 0.02337 | -0.072 | 69.565
14 | 1.626 | 0.02495 | -0.073 | 65.184
14.5 | 1.621 | 0.02656 | -0.073 | 61.02
15 | 1.608 | 0.02836 | -0.074 | 56.69
15.5 | 1.583 | 0.03019 | -0.074 | 52.452
16 | 1.552 | 0.03231 | -0.075 | 48.018
16.5 | 1.512 | 0.03469 | -0.075 | 43.597
17 | 1.466 | 0.03718 | -0.076 | 39.439
17.5 | 1.414 | 0.03984 | -0.076 | 35.486
18 | 1.355 | 0.0428 | -0.076 | 31.656
18.5 | 1.289 | 0.047 | -0.076 | 27.429

## 142. Re 18M Mach 0.25 (2)
BIGFOIL.COM POLAR EXPORT
NACA64-419 a=0.5
NACA64-419 a=0.5 |  |  |  | Cl Max: | 1.6921 | at alpha= | 18.5 | deg
XFOIL ncrit=9 |  |  |  | L/D Max: | 164.343 | at alpha= | 3.5 | deg
Re: | 18000000 |  |  | Cd Min: | 0.07681 | at alpha= | 20 | deg
Mach: | 0.25 |  |  | Cl=0 at alpha= | -2.7267 | deg
|  |  |  | @ Cl=0.1, Cd= | 0.005038
|  |  |  | @ Cl=0.4, Cd= | 0.0040398
|  |  |  | @ Cl=0.6, Cd= | 0.0041528
alpha (deg) | Cl | Cd | Cm | Cl/Cd
-20 | -1.3967 | 0.05584 | -0.0826 | -25.0125
-19.5 | -1.4116 | 0.04846 | -0.0853 | -29.1292
-19 | -1.4111 | 0.04296 | -0.0866 | -32.8468
-18.5 | -1.4089 | 0.03787 | -0.0874 | -37.2036
-18 | -1.402 | 0.03354 | -0.0873 | -41.8008
-17.5 | -1.3918 | 0.02975 | -0.0867 | -46.7832
-17 | -1.3819 | 0.02622 | -0.0854 | -52.704
-16.5 | -1.3642 | 0.02343 | -0.0837 | -58.2245
-16 | -1.3442 | 0.02098 | -0.0816 | -64.0705
-15.5 | -1.3236 | 0.01878 | -0.0789 | -70.4792
-15 | -1.3006 | 0.01692 | -0.0759 | -76.8676
-14.5 | -1.281 | 0.01519 | -0.0719 | -84.3318
-13.5 | -1.2739 | 0.01195 | -0.0565 | -106.6025
-13 | -1.2299 | 0.01121 | -0.0537 | -109.7145
-12.5 | -1.178 | 0.01069 | -0.052 | -110.1964
-12 | -1.1235 | 0.01024 | -0.0507 | -109.7168
-11.5 | -1.0684 | 0.00976 | -0.0496 | -109.4672
-11 | -1.0119 | 0.00932 | -0.0487 | -108.573
-10.5 | -0.9539 | 0.00894 | -0.0482 | -106.7002
-10 | -0.8947 | 0.0086 | -0.0479 | -104.0349
-9.5 | -0.8351 | 0.00828 | -0.0477 | -100.8575
-9 | -0.7755 | 0.00795 | -0.0476 | -97.5472
-8.5 | -0.7149 | 0.00766 | -0.0477 | -93.329
-8 | -0.6537 | 0.00741 | -0.048 | -88.2186
-7.5 | -0.5927 | 0.00715 | -0.0483 | -82.8951
-7 | -0.5312 | 0.00692 | -0.0487 | -76.763
-6.5 | -0.4692 | 0.00672 | -0.0493 | -69.8214
-6 | -0.4074 | 0.00651 | -0.0499 | -62.5806
-5.5 | -0.3452 | 0.00635 | -0.0506 | -54.3622
-5 | -0.2829 | 0.00617 | -0.0513 | -45.8509
-4.5 | -0.2205 | 0.00602 | -0.0522 | -36.6279
-4 | -0.1582 | 0.00587 | -0.053 | -26.9506
-3.5 | -0.0959 | 0.00568 | -0.0539 | -16.8838
-3 | -0.034 | 0.00546 | -0.0548 | -6.2271
-2.5 | 0.0282 | 0.0053 | -0.0558 | 5.3208
-2 | 0.0905 | 0.00507 | -0.0568 | 17.8501
-1.5 | 0.1528 | 0.00486 | -0.0578 | 31.4403
-1 | 0.2145 | 0.0046 | -0.0589 | 46.6304
-0.5 | 0.2758 | 0.00418 | -0.0599 | 65.9809
0 | 0.3382 | 0.00403 | -0.0611 | 83.9206
0.5 | 0.4014 | 0.00404 | -0.0623 | 99.3564
1 | 0.4647 | 0.00403 | -0.0635 | 115.3102
1.5 | 0.5278 | 0.0041 | -0.0646 | 128.7317
2 | 0.5911 | 0.00414 | -0.0658 | 142.7778
2.5 | 0.6539 | 0.00423 | -0.0669 | 154.5863
3 | 0.7155 | 0.00441 | -0.0679 | 162.2449
3.5 | 0.7757 | 0.00472 | -0.0686 | 164.3432
4 | 0.8329 | 0.00522 | -0.0689 | 159.5594
4.5 | 0.8856 | 0.00596 | -0.0684 | 148.5906
5 | 0.9343 | 0.0068 | -0.0673 | 137.3971
5.5 | 0.9846 | 0.00744 | -0.0663 | 132.3387
6 | 1.0355 | 0.00794 | -0.0653 | 130.4156
6.5 | 1.0828 | 0.00849 | -0.0637 | 127.5383
7 | 1.1262 | 0.00905 | -0.0615 | 124.442
7.5 | 1.1488 | 0.00966 | -0.0553 | 118.9234
8 | 1.1639 | 0.01069 | -0.0487 | 108.8775
8.5 | 1.1879 | 0.01183 | -0.0441 | 100.4142
9 | 1.2151 | 0.01303 | -0.0404 | 93.254
9.5 | 1.2457 | 0.01424 | -0.0373 | 87.4789
10 | 1.2751 | 0.01558 | -0.0344 | 81.8421
10.5 | 1.3017 | 0.01715 | -0.0313 | 75.9009
11 | 1.3304 | 0.01872 | -0.0287 | 71.0684
11.5 | 1.3554 | 0.02054 | -0.0258 | 65.9883
12 | 1.3817 | 0.02241 | -0.0234 | 61.6555
12.5 | 1.4077 | 0.02441 | -0.021 | 57.669
13 | 1.431 | 0.02668 | -0.0187 | 53.6357
13.5 | 1.4531 | 0.02905 | -0.0164 | 50.0207
14 | 1.4956 | 0.03152 | -0.0183 | 47.4492
14.5 | 1.5245 | 0.03438 | -0.0179 | 44.3426
15 | 1.558 | 0.03758 | -0.0189 | 41.4582
15.5 | 1.5973 | 0.04081 | -0.0209 | 39.1399
16 | 1.6275 | 0.04439 | -0.0219 | 36.6637
16.5 | 1.6468 | 0.04801 | -0.0211 | 34.3012
17 | 1.6583 | 0.05194 | -0.0195 | 31.9272
17.5 | 1.671 | 0.05584 | -0.0181 | 29.9248
18 | 1.6856 | 0.05937 | -0.0166 | 28.3914
18.5 | 1.6921 | 0.0635 | -0.0147 | 26.6472
19 | 1.6719 | 0.06689 | -0.0076 | 24.9948
19.5 | 1.6839 | 0.07153 | -0.0077 | 23.5412
20 | 1.6919 | 0.07681 | -0.0082 | 22.0271

## 143. Re 18M Mach 0.50 (1)
BIGFOIL.COM POLAR EXPORT
NACA64-419 a=0.5
NACA64-419 a=0.5 |  |  |  | Cl Max: | 1.467 | at alpha= | 9.5 | deg
JavaFoil+Calcfoil stall+Eppler ext transition |  |  |  | L/D Max: | 108.94 | at alpha= | 3.5 | deg
Re: | 18000000 |  |  | Cd Min: | 0.00524 | at alpha= | 0.5 | deg
Mach: | 0.5 |  |  | Cl=0 at alpha= | -2.6479 | deg
|  |  |  | @ Cl=0.1, Cd= | 0.0060358
|  |  |  | @ Cl=0.4, Cd= | 0.0053851
|  |  |  | @ Cl=0.6, Cd= | 0.0055542
alpha (deg) | Cl | Cd | Cm | Cl/Cd
-20 | -0.996 | 0.19044 | -0.017 | -5.23
-19.5 | -0.967 | 0.18391 | -0.017 | -5.256
-19 | -0.94 | 0.17119 | -0.018 | -5.489
-18.5 | -0.911 | 0.1616 | -0.018 | -5.638
-18 | -0.881 | 0.16483 | -0.018 | -5.345
-17.5 | -0.853 | 0.15641 | -0.019 | -5.451
-17 | -0.823 | 0.14974 | -0.019 | -5.497
-16.5 | -0.797 | 0.12966 | -0.02 | -6.15
-16 | -0.768 | 0.12465 | -0.02 | -6.162
-15.5 | -0.738 | 0.1204 | -0.02 | -6.129
-15 | -0.709 | 0.11389 | -0.02 | -6.227
-14.5 | -0.685 | 0.09919 | -0.022 | -6.911
-14 | -0.659 | 0.09102 | -0.023 | -7.237
-13.5 | -0.635 | 0.08062 | -0.025 | -7.875
-13 | -0.659 | 0.03855 | -0.033 | -17.101
-12.5 | -0.653 | 0.02377 | -0.036 | -27.487
-12 | -0.537 | 0.08402 | -0.021 | -6.391
-11.5 | -0.51 | 0.07588 | -0.023 | -6.719
-11 | -0.479 | 0.08018 | -0.021 | -5.972
-10.5 | -0.451 | 0.07387 | -0.022 | -6.106
-10 | -0.421 | 0.07588 | -0.021 | -5.548
-9.5 | -0.694 | 0.02721 | -0.039 | -25.491
-9 | -0.744 | 0.01439 | -0.043 | -51.702
-8.5 | -0.733 | 0.01082 | -0.045 | -67.745
-8 | -0.693 | 0.01005 | -0.046 | -68.953
-7.5 | -0.644 | 0.00947 | -0.047 | -68.025
-7 | -0.591 | 0.0087 | -0.049 | -67.871
-6.5 | -0.532 | 0.00839 | -0.05 | -63.41
-6 | -0.468 | 0.00804 | -0.051 | -58.181
-5.5 | -0.401 | 0.00768 | -0.052 | -52.228
-5 | -0.333 | 0.00743 | -0.052 | -44.81
-4.5 | -0.263 | 0.00715 | -0.053 | -36.824
-4 | -0.193 | 0.00697 | -0.054 | -27.717
-3.5 | -0.122 | 0.00678 | -0.055 | -17.989
-3 | -0.05 | 0.00663 | -0.056 | -7.612
-2.5 | 0.021 | 0.00625 | -0.057 | 3.433
-2 | 0.094 | 0.00606 | -0.058 | 15.489
-1.5 | 0.166 | 0.00577 | -0.059 | 28.766
-1 | 0.238 | 0.00563 | -0.06 | 42.313
-0.5 | 0.311 | 0.00551 | -0.061 | 56.334
0 | 0.383 | 0.00543 | -0.062 | 70.445
0.5 | 0.455 | 0.00524 | -0.062 | 86.772
1 | 0.527 | 0.00531 | -0.063 | 99.201
1.5 | 0.599 | 0.00554 | -0.064 | 108.2
2 | 0.665 | 0.00648 | -0.065 | 102.683
2.5 | 0.734 | 0.00695 | -0.065 | 105.683
3 | 0.803 | 0.0074 | -0.066 | 108.509
3.5 | 0.871 | 0.00799 | -0.067 | 108.94
4 | 0.938 | 0.00876 | -0.067 | 107.035
4.5 | 1.005 | 0.0095 | -0.068 | 105.751
5 | 1.06 | 0.01046 | -0.069 | 101.317
5.5 | 1.123 | 0.01152 | -0.069 | 97.47
6 | 1.183 | 0.01233 | -0.07 | 95.943
6.5 | 1.241 | 0.01317 | -0.071 | 94.248
7 | 1.294 | 0.01499 | -0.071 | 86.332
7.5 | 1.345 | 0.01598 | -0.072 | 84.176
8 | 1.39 | 0.01705 | -0.073 | 81.525
8.5 | 1.428 | 0.01829 | -0.073 | 78.044
9 | 1.456 | 0.01964 | -0.074 | 74.112
9.5 | 1.467 | 0.02115 | -0.074 | 69.344
10 | 1.445 | 0.02294 | -0.075 | 62.988
10.5 | 1.36 | 0.02492 | -0.076 | 54.554
11 | 0.905 | 0.02969 | -0.076 | 30.48
11.5 | 0.936 | 0.03035 | -0.077 | 30.855
12 | 0.962 | 0.03552 | -0.077 | 27.072
12.5 | 0.997 | 0.03402 | -0.078 | 29.291
13 | 1.023 | 0.03821 | -0.078 | 26.786
13.5 | 1.048 | 0.04338 | -0.078 | 24.161
14 | 1.079 | 0.04438 | -0.079 | 24.314
14.5 | 1.102 | 0.05068 | -0.079 | 21.753

## 144. Re 18M Mach 0.50 (2)
BIGFOIL.COM POLAR EXPORT
NACA64-419 a=0.5
NACA64-419 a=0.5 |  |  |  | Cl Max: | 1.5083 | at alpha= | 15.5 | deg
XFOIL ncrit=9 |  |  |  | L/D Max: | 195.268 | at alpha= | 4 | deg
Re: | 18000000 |  |  | Cd Min: | 0.17828 | at alpha= | 20 | deg
Mach: | 0.5 |  |  | Cl=0 at alpha= | -2.7661 | deg
|  |  |  | @ Cl=0.1, Cd= | 0.005392
|  |  |  | @ Cl=0.4, Cd= | 0.0041885
|  |  |  | @ Cl=0.6, Cd= | 0.0042408
alpha (deg) | Cl | Cd | Cm | Cl/Cd
-15 | -0.8048 | 0.08057 | -0.0866 | -9.9888
-14.5 | -0.8215 | 0.06995 | -0.0939 | -11.7441
-14 | -0.8423 | 0.05976 | -0.1006 | -14.0947
-13.5 | -0.87 | 0.05009 | -0.106 | -17.3687
-13 | -0.8972 | 0.04157 | -0.1095 | -21.5829
-12 | -0.9478 | 0.02761 | -0.1102 | -34.3281
-11.5 | -0.9716 | 0.02187 | -0.1074 | -44.4262
-11 | -0.9897 | 0.0171 | -0.1023 | -57.8772
-10.5 | -1.0016 | 0.01345 | -0.0949 | -74.4684
-10 | -1.0036 | 0.01137 | -0.0844 | -88.2674
-9.5 | -0.9668 | 0.01029 | -0.0765 | -93.9553
-9 | -0.9044 | 0.00953 | -0.0721 | -94.9003
-8.5 | -0.8361 | 0.00893 | -0.0688 | -93.6282
-8 | -0.7648 | 0.00846 | -0.0664 | -90.4019
-7.5 | -0.692 | 0.00804 | -0.0646 | -86.0697
-7 | -0.6185 | 0.0077 | -0.0634 | -80.3247
-6.5 | -0.5454 | 0.00739 | -0.0624 | -73.8024
-6 | -0.4718 | 0.00709 | -0.0619 | -66.5444
-5.5 | -0.3981 | 0.00685 | -0.0617 | -58.1168
-5 | -0.325 | 0.00662 | -0.0618 | -49.0937
-4.5 | -0.2514 | 0.00642 | -0.0621 | -39.1589
-4 | -0.1785 | 0.00624 | -0.0625 | -28.6058
-3.5 | -0.1056 | 0.00607 | -0.0632 | -17.397
-3 | -0.0335 | 0.00582 | -0.0639 | -5.756
-2.5 | 0.0381 | 0.00559 | -0.0647 | 6.8157
-2 | 0.11 | 0.00536 | -0.0656 | 20.5224
-1.5 | 0.182 | 0.00509 | -0.0667 | 35.7564
-0.5 | 0.3227 | 0.00425 | -0.0688 | 75.9294
0 | 0.3963 | 0.00419 | -0.0702 | 94.5823
0.5 | 0.4703 | 0.00416 | -0.0716 | 113.0529
1 | 0.5441 | 0.00418 | -0.073 | 130.1675
1.5 | 0.6177 | 0.00426 | -0.0743 | 145
2 | 0.6923 | 0.00428 | -0.0756 | 161.7523
2.5 | 0.7659 | 0.0044 | -0.0768 | 174.0682
3 | 0.8404 | 0.00448 | -0.0779 | 187.5893
3.5 | 0.9123 | 0.00471 | -0.0786 | 193.6943
4 | 0.9822 | 0.00503 | -0.0788 | 195.2684
4.5 | 1.0339 | 0.00607 | -0.0762 | 170.3295
5 | 1.08 | 0.00704 | -0.0725 | 153.4091
5.5 | 1.0849 | 0.00831 | -0.0618 | 130.5535
6 | 1.0877 | 0.00997 | -0.0522 | 109.0973
6.5 | 1.1038 | 0.01191 | -0.0456 | 92.6784
7 | 1.1203 | 0.01414 | -0.0397 | 79.2291
7.5 | 1.1361 | 0.01663 | -0.0342 | 68.3163
8 | 1.1501 | 0.01938 | -0.029 | 59.3447
8.5 | 1.1551 | 0.02274 | -0.0235 | 50.796
9 | 1.1757 | 0.02563 | -0.0198 | 45.872
9.5 | 1.2038 | 0.02826 | -0.0166 | 42.5973
10 | 1.2323 | 0.03101 | -0.0137 | 39.7388
10.5 | 1.2585 | 0.03401 | -0.0108 | 37.0038
11 | 1.2886 | 0.03692 | -0.0083 | 34.9025
11.5 | 1.3175 | 0.04003 | -0.0059 | 32.9128
12 | 1.347 | 0.0433 | -0.0036 | 31.1085
12.5 | 1.3743 | 0.04686 | -0.0015 | 29.3278
13 | 1.4003 | 0.05069 | 0.0004 | 27.6248
13.5 | 1.4291 | 0.05446 | 0.0023 | 26.2413
14 | 1.4569 | 0.05839 | 0.0041 | 24.9512
14.5 | 1.4897 | 0.06326 | 0.0035 | 23.5488
15 | 1.5026 | 0.06846 | 0.0055 | 21.9486
15.5 | 1.5083 | 0.07479 | 0.0065 | 20.1671
16 | 1.5047 | 0.08247 | 0.0063 | 18.2454
16.5 | 1.4768 | 0.09302 | 0.004 | 15.8762
17 | 1.4515 | 0.10393 | 0.0003 | 13.9661
17.5 | 1.4256 | 0.11554 | -0.0046 | 12.3386
18 | 1.3991 | 0.12768 | -0.0108 | 10.9579
18.5 | 1.3752 | 0.14 | -0.0178 | 9.8229
19 | 1.3493 | 0.15289 | -0.0259 | 8.8253
19.5 | 1.3291 | 0.16541 | -0.0342 | 8.0352
20 | 1.3084 | 0.17828 | -0.0433 | 7.339

## 145. Re 20M Mach 0.00 (1)
BIGFOIL.COM POLAR EXPORT
NACA64-419 a=0.5
NACA64-419 a=0.5 |  |  |  | Cl Max: | 1.706 | at alpha= | 15.5 | deg
JavaFoil+Calcfoil stall+Eppler ext transition |  |  |  | L/D Max: | 117.005 | at alpha= | 4.5 | deg
Re: | 20000000 |  |  | Cd Min: | 0.00509 | at alpha= | 0.5 | deg
Mach: | 0 |  |  | Cl=0 at alpha= | -2.6508 | deg
|  |  |  | @ Cl=0.1, Cd= | 0.0056067
|  |  |  | @ Cl=0.4, Cd= | 0.0051132
|  |  |  | @ Cl=0.6, Cd= | 0.0058875
alpha (deg) | Cl | Cd | Cm | Cl/Cd
-20 | -0.982 | 0.12014 | -0.017 | -8.172
-19.5 | -1.003 | 0.10834 | -0.018 | -9.254
-19 | -1.044 | 0.08056 | -0.02 | -12.96
-18.5 | -1.072 | 0.0653 | -0.022 | -16.422
-18 | -1.09 | 0.05659 | -0.023 | -19.261
-17.5 | -1.097 | 0.05323 | -0.023 | -20.615
-17 | -1.118 | 0.04173 | -0.025 | -26.803
-16.5 | -1.129 | 0.03518 | -0.026 | -32.105
-16 | -1.136 | 0.03011 | -0.027 | -37.711
-15.5 | -1.134 | 0.02713 | -0.028 | -41.787
-15 | -1.133 | 0.02296 | -0.029 | -49.357
-14.5 | -1.126 | 0.02005 | -0.03 | -56.19
-14 | -1.115 | 0.01769 | -0.03 | -63.024
-13.5 | -1.098 | 0.01583 | -0.031 | -69.386
-13 | -1.077 | 0.01428 | -0.032 | -75.451
-12.5 | -1.051 | 0.01302 | -0.033 | -80.727
-12 | -1.018 | 0.01197 | -0.034 | -85.057
-11.5 | -0.981 | 0.01122 | -0.035 | -87.367
-11 | -0.942 | 0.01076 | -0.036 | -87.502
-10.5 | -0.899 | 0.01015 | -0.037 | -88.651
-10 | -0.86 | 0.00867 | -0.038 | -99.095
-9.5 | -0.809 | 0.00844 | -0.039 | -95.811
-9 | -0.756 | 0.00817 | -0.039 | -92.602
-8.5 | -0.702 | 0.00797 | -0.04 | -88.13
-8 | -0.646 | 0.0077 | -0.041 | -83.863
-7.5 | -0.589 | 0.00746 | -0.042 | -78.871
-7 | -0.531 | 0.00722 | -0.042 | -73.478
-6.5 | -0.472 | 0.00708 | -0.043 | -66.627
-6 | -0.412 | 0.00689 | -0.044 | -59.823
-5.5 | -0.352 | 0.00672 | -0.045 | -52.349
-5 | -0.291 | 0.00659 | -0.045 | -44.136
-4.5 | -0.23 | 0.00646 | -0.046 | -35.551
-4 | -0.168 | 0.00633 | -0.047 | -26.515
-3.5 | -0.106 | 0.0062 | -0.048 | -17.096
-3 | -0.044 | 0.00589 | -0.049 | -7.431
-2.5 | 0.019 | 0.00579 | -0.049 | 3.21
-2 | 0.081 | 0.00567 | -0.05 | 14.335
-1.5 | 0.144 | 0.00546 | -0.051 | 26.336
-1 | 0.206 | 0.00534 | -0.052 | 38.674
-0.5 | 0.269 | 0.00518 | -0.053 | 51.878
0 | 0.331 | 0.00512 | -0.053 | 64.731
0.5 | 0.394 | 0.00509 | -0.054 | 77.409
1 | 0.456 | 0.00533 | -0.055 | 85.607
1.5 | 0.519 | 0.00558 | -0.056 | 92.974
2 | 0.581 | 0.0058 | -0.056 | 100.263
2.5 | 0.644 | 0.00609 | -0.057 | 105.673
3 | 0.706 | 0.0064 | -0.058 | 110.274
3.5 | 0.768 | 0.00676 | -0.059 | 113.57
4 | 0.83 | 0.00718 | -0.06 | 115.6
4.5 | 0.886 | 0.00757 | -0.06 | 117.005
5 | 0.938 | 0.00811 | -0.06 | 115.602
5.5 | 0.994 | 0.00865 | -0.061 | 115.009
6 | 1.051 | 0.00912 | -0.062 | 115.166
6.5 | 1.105 | 0.00957 | -0.062 | 115.558
7 | 1.157 | 0.01062 | -0.063 | 108.989
7.5 | 1.21 | 0.01113 | -0.063 | 108.76
8 | 1.261 | 0.01163 | -0.064 | 108.408
8.5 | 1.311 | 0.0122 | -0.065 | 107.443
9 | 1.359 | 0.01281 | -0.065 | 106.086
9.5 | 1.405 | 0.01344 | -0.066 | 104.523
10 | 1.447 | 0.01415 | -0.067 | 102.288
10.5 | 1.487 | 0.01483 | -0.067 | 100.268
11 | 1.524 | 0.01558 | -0.068 | 97.816
11.5 | 1.559 | 0.0164 | -0.068 | 95.017
12 | 1.59 | 0.0172 | -0.069 | 92.399
12.5 | 1.618 | 0.01813 | -0.069 | 89.201
13 | 1.642 | 0.01918 | -0.07 | 85.603
13.5 | 1.663 | 0.02023 | -0.07 | 82.21
14 | 1.68 | 0.02133 | -0.071 | 78.759
14.5 | 1.694 | 0.02257 | -0.072 | 75.077
15 | 1.704 | 0.02388 | -0.072 | 71.343
15.5 | 1.706 | 0.0254 | -0.073 | 67.191
16 | 1.705 | 0.02683 | -0.073 | 63.548
16.5 | 1.699 | 0.02851 | -0.073 | 59.606
17 | 1.69 | 0.03014 | -0.074 | 56.069
17.5 | 1.678 | 0.03179 | -0.074 | 52.781
18 | 1.661 | 0.03397 | -0.075 | 48.902
18.5 | 1.641 | 0.03631 | -0.075 | 45.201
19 | 1.619 | 0.03848 | -0.076 | 42.072
19.5 | 1.594 | 0.04067 | -0.076 | 39.202
20 | 1.568 | 0.04313 | -0.076 | 36.344

## 146. Re 20M Mach 0.00 (2)
BIGFOIL.COM POLAR EXPORT
NACA64-419 a=0.5
NACA64-419 a=0.5 |  |  |  | Cl Max: | 1.7668 | at alpha= | 20 | deg
XFOIL ncrit=9 |  |  |  | L/D Max: | 151.711 | at alpha= | 3 | deg
Re: | 20000000 |  |  | Cd Min: | 0.06033 | at alpha= | 20 | deg
Mach: | 0 |  |  | Cl=0 at alpha= | -2.7166 | deg
|  |  |  | @ Cl=0.1, Cd= | 0.0049525
|  |  |  | @ Cl=0.4, Cd= | 0.0039926
|  |  |  | @ Cl=0.6, Cd= | 0.0041718
alpha (deg) | Cl | Cd | Cm | Cl/Cd
-20 | -1.5003 | 0.03323 | -0.0733 | -45.149
-19.5 | -1.4977 | 0.02931 | -0.0729 | -51.0986
-19 | -1.4854 | 0.02638 | -0.0722 | -56.3078
-18.5 | -1.4689 | 0.02389 | -0.0711 | -61.486
-18 | -1.4512 | 0.02165 | -0.0696 | -67.03
-17.5 | -1.4313 | 0.01971 | -0.0679 | -72.618
-17 | -1.414 | 0.0178 | -0.0655 | -79.4382
-16.5 | -1.394 | 0.01625 | -0.0627 | -85.7846
-16 | -1.3724 | 0.01497 | -0.0595 | -91.6767
-15 | -1.3658 | 0.01205 | -0.0454 | -113.3444
-14.5 | -1.3231 | 0.01149 | -0.0439 | -115.1523
-14 | -1.2785 | 0.0109 | -0.0426 | -117.2936
-13.5 | -1.2294 | 0.01047 | -0.0419 | -117.4212
-13 | -1.1785 | 0.01008 | -0.0415 | -116.9147
-12.5 | -1.1267 | 0.00969 | -0.0413 | -116.2745
-12 | -1.0742 | 0.00931 | -0.0411 | -115.3813
-11.5 | -1.0208 | 0.00892 | -0.0411 | -114.4395
-11 | -0.966 | 0.00862 | -0.0413 | -112.065
-10.5 | -0.9104 | 0.00835 | -0.0416 | -109.0299
-10 | -0.8544 | 0.00805 | -0.0419 | -106.1366
-9.5 | -0.7982 | 0.00775 | -0.0423 | -102.9935
-9 | -0.7412 | 0.00751 | -0.0428 | -98.6951
-8.5 | -0.6835 | 0.00728 | -0.0434 | -93.8874
-8 | -0.6257 | 0.00705 | -0.044 | -88.7518
-7.5 | -0.5677 | 0.00684 | -0.0447 | -82.9971
-7 | -0.509 | 0.00665 | -0.0454 | -76.5414
-6.5 | -0.4501 | 0.00646 | -0.0462 | -69.6749
-6 | -0.3911 | 0.00628 | -0.047 | -62.2771
-5.5 | -0.3318 | 0.00614 | -0.0479 | -54.0391
-5 | -0.2723 | 0.00597 | -0.0488 | -45.6114
-4.5 | -0.2127 | 0.00583 | -0.0497 | -36.4837
-4 | -0.1531 | 0.0057 | -0.0506 | -26.8596
-3.5 | -0.0934 | 0.00551 | -0.0516 | -16.951
-3 | -0.0339 | 0.00532 | -0.0525 | -6.3722
-2.5 | 0.0259 | 0.00517 | -0.0535 | 5.0097
-2 | 0.0858 | 0.005 | -0.0545 | 17.16
-1.5 | 0.1456 | 0.0048 | -0.0556 | 30.3333
-1 | 0.2051 | 0.0046 | -0.0566 | 44.587
-0.5 | 0.2643 | 0.00427 | -0.0576 | 61.897
0 | 0.3234 | 0.00402 | -0.0587 | 80.4478
0.5 | 0.3841 | 0.00399 | -0.0599 | 96.2657
1 | 0.4443 | 0.004 | -0.061 | 111.075
1.5 | 0.5051 | 0.00402 | -0.0622 | 125.6468
2 | 0.5651 | 0.00409 | -0.0633 | 138.1663
2.5 | 0.6248 | 0.00423 | -0.0643 | 147.7069
3 | 0.6827 | 0.0045 | -0.0651 | 151.7111
3.5 | 0.7392 | 0.0049 | -0.0657 | 150.8571
4 | 0.7946 | 0.00535 | -0.0661 | 148.5234
4.5 | 0.8451 | 0.0061 | -0.0658 | 138.541
5 | 0.8957 | 0.00674 | -0.0655 | 132.8932
5.5 | 0.9478 | 0.0072 | -0.0654 | 131.6389
6 | 0.9991 | 0.00764 | -0.0651 | 130.7723
6.5 | 1.0496 | 0.00805 | -0.0647 | 130.3851
7 | 1.0987 | 0.00847 | -0.064 | 129.7166
7.5 | 1.1426 | 0.00901 | -0.0625 | 126.8147
8 | 1.1832 | 0.00955 | -0.0604 | 123.8953
8.5 | 1.2087 | 0.01003 | -0.0553 | 120.5085
9 | 1.2309 | 0.01074 | -0.0502 | 114.6089
9.5 | 1.2588 | 0.01154 | -0.0466 | 109.0815
10 | 1.2895 | 0.01238 | -0.0437 | 104.1599
10.5 | 1.3169 | 0.01345 | -0.0406 | 97.9108
11 | 1.3466 | 0.01453 | -0.0381 | 92.6772
11.5 | 1.3738 | 0.01582 | -0.0354 | 86.8394
12 | 1.4008 | 0.01718 | -0.033 | 81.5367
12.5 | 1.4278 | 0.01862 | -0.0307 | 76.681
13 | 1.4514 | 0.02031 | -0.0283 | 71.4623
13.5 | 1.4742 | 0.0221 | -0.026 | 66.7059
14 | 1.4972 | 0.02392 | -0.0238 | 62.592
14.5 | 1.536 | 0.02577 | -0.025 | 59.6042
15 | 1.5666 | 0.02807 | -0.0251 | 55.8105
15.5 | 1.5982 | 0.03079 | -0.0261 | 51.9065
16 | 1.6303 | 0.03352 | -0.0273 | 48.6366
16.5 | 1.668 | 0.03608 | -0.0292 | 46.2306
17 | 1.6949 | 0.03917 | -0.03 | 43.2704
17.5 | 1.7071 | 0.04266 | -0.0287 | 40.0164
18 | 1.7215 | 0.046 | -0.0277 | 37.4239
18.5 | 1.7358 | 0.0493 | -0.0267 | 35.2089
19 | 1.7519 | 0.05244 | -0.0258 | 33.4077
19.5 | 1.7623 | 0.05619 | -0.0249 | 31.3632
20 | 1.7668 | 0.06033 | -0.0238 | 29.2856

## 147. Re 20M Mach 0.10 (1)
BIGFOIL.COM POLAR EXPORT
NACA64-419 a=0.5
NACA64-419 a=0.5 |  |  |  | Cl Max: | 1.694 | at alpha= | 15 | deg
JavaFoil+Calcfoil stall+Eppler ext transition |  |  |  | L/D Max: | 121.003 | at alpha= | 4 | deg
Re: | 20000000 |  |  | Cd Min: | 0.00507 | at alpha= | 0.5 | deg
Mach: | 0.1 |  |  | Cl=0 at alpha= | -2.6508 | deg
|  |  |  | @ Cl=0.1, Cd= | 0.0056114
|  |  |  | @ Cl=0.4, Cd= | 0.0050878
|  |  |  | @ Cl=0.6, Cd= | 0.0059159
alpha (deg) | Cl | Cd | Cm | Cl/Cd
-20 | -0.932 | 0.12976 | -0.017 | -7.184
-19.5 | -0.96 | 0.11314 | -0.018 | -8.488
-19 | -0.985 | 0.10024 | -0.019 | -9.826
-18.5 | -1.018 | 0.08118 | -0.021 | -12.538
-18 | -1.052 | 0.0633 | -0.022 | -16.615
-17.5 | -1.071 | 0.05427 | -0.024 | -19.741
-17 | -1.088 | 0.04619 | -0.025 | -23.556
-16.5 | -1.102 | 0.03902 | -0.026 | -28.257
-16 | -1.114 | 0.0327 | -0.027 | -34.062
-15.5 | -1.115 | 0.0295 | -0.028 | -37.788
-15 | -1.119 | 0.02442 | -0.029 | -45.819
-14.5 | -1.115 | 0.02111 | -0.03 | -52.828
-14 | -1.106 | 0.01847 | -0.031 | -59.912
-13.5 | -1.092 | 0.01645 | -0.031 | -66.375
-13 | -1.073 | 0.0148 | -0.032 | -72.489
-12.5 | -1.049 | 0.01337 | -0.033 | -78.428
-12 | -1.017 | 0.01222 | -0.034 | -83.178
-11.5 | -0.98 | 0.01144 | -0.035 | -85.73
-11 | -0.942 | 0.01093 | -0.036 | -86.165
-10.5 | -0.9 | 0.01034 | -0.037 | -87.024
-10 | -0.862 | 0.00879 | -0.038 | -98.034
-9.5 | -0.811 | 0.00846 | -0.039 | -95.901
-9 | -0.759 | 0.00829 | -0.04 | -91.528
-8.5 | -0.705 | 0.00798 | -0.04 | -88.343
-8 | -0.649 | 0.00777 | -0.041 | -83.473
-7.5 | -0.591 | 0.00747 | -0.042 | -79.151
-7 | -0.533 | 0.00732 | -0.043 | -72.807
-6.5 | -0.474 | 0.00708 | -0.043 | -66.94
-6 | -0.414 | 0.00693 | -0.044 | -59.761
-5.5 | -0.353 | 0.00677 | -0.045 | -52.183
-5 | -0.292 | 0.00658 | -0.046 | -44.401
-4.5 | -0.231 | 0.00644 | -0.046 | -35.806
-4 | -0.169 | 0.00632 | -0.047 | -26.713
-3.5 | -0.106 | 0.0062 | -0.048 | -17.185
-3 | -0.044 | 0.00596 | -0.049 | -7.377
-2.5 | 0.019 | 0.00581 | -0.05 | 3.217
-2 | 0.082 | 0.00566 | -0.05 | 14.436
-1.5 | 0.145 | 0.00549 | -0.051 | 26.345
-1 | 0.207 | 0.00535 | -0.052 | 38.741
-0.5 | 0.27 | 0.00522 | -0.053 | 51.804
0 | 0.333 | 0.00511 | -0.054 | 65.2
0.5 | 0.396 | 0.00507 | -0.054 | 78.105
1 | 0.459 | 0.00535 | -0.055 | 85.824
1.5 | 0.522 | 0.00558 | -0.056 | 93.508
2 | 0.584 | 0.00586 | -0.057 | 99.629
2.5 | 0.647 | 0.00608 | -0.058 | 106.404
3 | 0.71 | 0.00644 | -0.058 | 110.214
3.5 | 0.772 | 0.00683 | -0.059 | 113.063
4 | 0.831 | 0.00687 | -0.06 | 121.003
4.5 | 0.889 | 0.00762 | -0.06 | 116.792
5 | 0.942 | 0.00816 | -0.061 | 115.473
5.5 | 0.999 | 0.00873 | -0.061 | 114.35
6 | 1.055 | 0.00919 | -0.062 | 114.748
6.5 | 1.11 | 0.00964 | -0.063 | 115.168
7 | 1.162 | 0.01073 | -0.063 | 108.281
7.5 | 1.215 | 0.01126 | -0.064 | 107.915
8 | 1.266 | 0.01177 | -0.064 | 107.557
8.5 | 1.316 | 0.01236 | -0.065 | 106.486
9 | 1.364 | 0.01296 | -0.066 | 105.228
9.5 | 1.409 | 0.01361 | -0.066 | 103.51
10 | 1.451 | 0.01431 | -0.067 | 101.396
10.5 | 1.491 | 0.01503 | -0.067 | 99.181
11 | 1.527 | 0.0158 | -0.068 | 96.65
11.5 | 1.561 | 0.01665 | -0.069 | 93.759
12 | 1.591 | 0.01756 | -0.069 | 90.611
12.5 | 1.618 | 0.01843 | -0.07 | 87.78
13 | 1.641 | 0.01951 | -0.07 | 84.094
13.5 | 1.66 | 0.02069 | -0.071 | 80.212
14 | 1.675 | 0.02183 | -0.071 | 76.747
14.5 | 1.687 | 0.02301 | -0.072 | 73.327
15 | 1.694 | 0.02438 | -0.072 | 69.5
15.5 | 1.694 | 0.02588 | -0.073 | 65.441
16 | 1.689 | 0.02752 | -0.073 | 61.383
16.5 | 1.68 | 0.02924 | -0.074 | 57.462
17 | 1.667 | 0.03096 | -0.074 | 53.85
17.5 | 1.65 | 0.03297 | -0.075 | 50.041
18 | 1.629 | 0.03495 | -0.075 | 46.622
18.5 | 1.605 | 0.03742 | -0.075 | 42.895
19 | 1.578 | 0.03974 | -0.076 | 39.71
19.5 | 1.549 | 0.0421 | -0.076 | 36.786
20 | 1.516 | 0.04515 | -0.076 | 33.577

## 148. Re 20M Mach 0.10 (2)
BIGFOIL.COM POLAR EXPORT
NACA64-419 a=0.5
NACA64-419 a=0.5 |  |  |  | Cl Max: | 1.7631 | at alpha= | 20 | deg
XFOIL ncrit=9 |  |  |  | L/D Max: | 152.8 | at alpha= | 3 | deg
Re: | 20000000 |  |  | Cd Min: | 0.06247 | at alpha= | 20 | deg
Mach: | 0.1 |  |  | Cl=0 at alpha= | -2.718 | deg
|  |  |  | @ Cl=0.1, Cd= | 0.0049554
|  |  |  | @ Cl=0.4, Cd= | 0.0039922
|  |  |  | @ Cl=0.6, Cd= | 0.0041669
alpha (deg) | Cl | Cd | Cm | Cl/Cd
-20 | -1.4865 | 0.0362 | -0.0757 | -41.0635
-19.5 | -1.4877 | 0.03168 | -0.0757 | -46.9602
-19 | -1.4772 | 0.02841 | -0.0751 | -51.9958
-18.5 | -1.4638 | 0.02551 | -0.0742 | -57.3814
-18 | -1.4477 | 0.02301 | -0.0728 | -62.9161
-17.5 | -1.4287 | 0.02085 | -0.0712 | -68.5228
-17 | -1.4096 | 0.01886 | -0.069 | -74.7402
-16.5 | -1.3888 | 0.01718 | -0.0665 | -80.8382
-16 | -1.3669 | 0.01573 | -0.0636 | -86.8976
-15.5 | -1.3507 | 0.01431 | -0.0594 | -94.3885
-15 | -1.3507 | 0.01289 | -0.0515 | -104.7867
-14.5 | -1.3303 | 0.01175 | -0.0464 | -113.217
-14 | -1.2862 | 0.01114 | -0.0448 | -115.4578
-13.5 | -1.2386 | 0.01062 | -0.0437 | -116.629
-13 | -1.1875 | 0.01021 | -0.0431 | -116.3075
-12.5 | -1.1352 | 0.00982 | -0.0427 | -115.6008
-12 | -1.0822 | 0.00943 | -0.0424 | -114.7614
-11.5 | -1.0287 | 0.00902 | -0.0422 | -114.0466
-11 | -0.9735 | 0.0087 | -0.0423 | -111.8966
-10.5 | -0.9174 | 0.00841 | -0.0425 | -109.0844
-10 | -0.8608 | 0.00811 | -0.0427 | -106.1406
-9.5 | -0.804 | 0.00782 | -0.043 | -102.8133
-9 | -0.7467 | 0.00755 | -0.0434 | -98.9007
-8.5 | -0.6885 | 0.00732 | -0.044 | -94.0574
-8 | -0.6301 | 0.00709 | -0.0446 | -88.8717
-7.5 | -0.5717 | 0.00687 | -0.0452 | -83.2169
-7 | -0.5125 | 0.00667 | -0.0459 | -76.8366
-6.5 | -0.4531 | 0.00648 | -0.0466 | -69.9228
-6 | -0.3938 | 0.0063 | -0.0474 | -62.5079
-5.5 | -0.3339 | 0.00616 | -0.0483 | -54.2045
-5 | -0.274 | 0.00598 | -0.0491 | -45.8194
-4.5 | -0.2139 | 0.00585 | -0.0501 | -36.5641
-4 | -0.1539 | 0.00572 | -0.051 | -26.9056
-3.5 | -0.0938 | 0.00553 | -0.0519 | -16.962
-3 | -0.0339 | 0.00533 | -0.0529 | -6.3602
-2.5 | 0.0262 | 0.00518 | -0.0539 | 5.0579
-2 | 0.0866 | 0.005 | -0.0549 | 17.32
-1.5 | 0.1467 | 0.0048 | -0.0559 | 30.5625
-1 | 0.2066 | 0.0046 | -0.057 | 44.913
-0.5 | 0.2662 | 0.00427 | -0.058 | 62.3419
0 | 0.3257 | 0.00402 | -0.0591 | 81.0199
0.5 | 0.3868 | 0.00399 | -0.0602 | 96.9424
1 | 0.4474 | 0.004 | -0.0614 | 111.85
1.5 | 0.5086 | 0.00402 | -0.0625 | 126.5174
2 | 0.569 | 0.0041 | -0.0636 | 138.7805
2.5 | 0.6292 | 0.00423 | -0.0647 | 148.747
3 | 0.6876 | 0.0045 | -0.0655 | 152.8
3.5 | 0.7444 | 0.0049 | -0.0661 | 151.9184
4 | 0.8 | 0.00536 | -0.0665 | 149.2537
4.5 | 0.8509 | 0.0061 | -0.0662 | 139.4918
5 | 0.9016 | 0.00674 | -0.0658 | 133.7685
5.5 | 0.9535 | 0.00724 | -0.0655 | 131.6989
6 | 1.0048 | 0.00768 | -0.0652 | 130.8333
6.5 | 1.0552 | 0.00811 | -0.0646 | 130.111
7 | 1.1041 | 0.00853 | -0.0638 | 129.4373
7.5 | 1.147 | 0.0091 | -0.062 | 126.044
8 | 1.1859 | 0.00966 | -0.0595 | 122.764
8.5 | 1.204 | 0.01021 | -0.0531 | 117.9236
9 | 1.2293 | 0.01098 | -0.0486 | 111.9581
9.5 | 1.2579 | 0.01184 | -0.0452 | 106.2416
10 | 1.2884 | 0.01276 | -0.0423 | 100.9718
10.5 | 1.3167 | 0.01387 | -0.0393 | 94.9315
11 | 1.3456 | 0.01505 | -0.0366 | 89.4086
11.5 | 1.3717 | 0.01645 | -0.0339 | 83.386
12 | 1.3989 | 0.01789 | -0.0314 | 78.1945
12.5 | 1.4255 | 0.0194 | -0.0291 | 73.4794
13 | 1.4491 | 0.02117 | -0.0267 | 68.4506
13.5 | 1.4721 | 0.02304 | -0.0244 | 63.8932
14 | 1.4948 | 0.02499 | -0.0223 | 59.8159
14.5 | 1.534 | 0.02699 | -0.0236 | 56.8359
15 | 1.5646 | 0.02937 | -0.0237 | 53.272
15.5 | 1.598 | 0.03203 | -0.0248 | 49.8907
16 | 1.6305 | 0.03481 | -0.0259 | 46.84
16.5 | 1.664 | 0.03785 | -0.0276 | 43.963
17 | 1.6905 | 0.04111 | -0.0284 | 41.1214
17.5 | 1.703 | 0.04466 | -0.0271 | 38.1326
18 | 1.7209 | 0.04767 | -0.0261 | 36.1003
18.5 | 1.7338 | 0.05121 | -0.025 | 33.8567
19 | 1.745 | 0.05495 | -0.0241 | 31.7561
19.5 | 1.7554 | 0.05866 | -0.023 | 29.925
20 | 1.7631 | 0.06247 | -0.0218 | 28.2231

## 149. Re 20M Mach 0.25 (1)
BIGFOIL.COM POLAR EXPORT
NACA64-419 a=0.5
NACA64-419 a=0.5 |  |  |  | Cl Max: | 1.628 | at alpha= | 14 | deg
JavaFoil+Calcfoil stall+Eppler ext transition |  |  |  | L/D Max: | 117.99 | at alpha= | 3.5 | deg
Re: | 20000000 |  |  | Cd Min: | 0.00512 | at alpha= | 0.5 | deg
Mach: | 0.25 |  |  | Cl=0 at alpha= | -2.6484 | deg
|  |  |  | @ Cl=0.1, Cd= | 0.0057085
|  |  |  | @ Cl=0.4, Cd= | 0.0051308
|  |  |  | @ Cl=0.6, Cd= | 0.00595
alpha (deg) | Cl | Cd | Cm | Cl/Cd
-18.5 | -0.697 | 0.13706 | -0.016 | -5.087
-18 | -0.743 | 0.12789 | -0.017 | -5.807
-17.5 | -0.783 | 0.12116 | -0.018 | -6.462
-17 | -0.821 | 0.11166 | -0.019 | -7.351
-16.5 | -0.861 | 0.09628 | -0.021 | -8.94
-16 | -0.904 | 0.07716 | -0.023 | -11.722
-15.5 | -0.962 | 0.05119 | -0.026 | -18.79
-15 | -0.992 | 0.04037 | -0.028 | -24.583
-14.5 | -1.014 | 0.03305 | -0.029 | -30.675
-14 | -1.03 | 0.02627 | -0.03 | -39.225
-13.5 | -1.037 | 0.02169 | -0.032 | -47.826
-13 | -1.035 | 0.01841 | -0.033 | -56.233
-12.5 | -1.024 | 0.01603 | -0.034 | -63.89
-12 | -1.001 | 0.01439 | -0.035 | -69.527
-11.5 | -0.972 | 0.01299 | -0.036 | -74.854
-11 | -0.94 | 0.01207 | -0.037 | -77.918
-10.5 | -0.903 | 0.01119 | -0.038 | -80.716
-10 | -0.867 | 0.00922 | -0.039 | -94.064
-9.5 | -0.824 | 0.00891 | -0.04 | -92.509
-9 | -0.773 | 0.00856 | -0.041 | -90.341
-8.5 | -0.719 | 0.00833 | -0.041 | -86.317
-8 | -0.663 | 0.00801 | -0.042 | -82.693
-7.5 | -0.605 | 0.00773 | -0.043 | -78.257
-7 | -0.546 | 0.00752 | -0.044 | -72.597
-6.5 | -0.486 | 0.00726 | -0.045 | -66.879
-6 | -0.424 | 0.00707 | -0.045 | -60.023
-5.5 | -0.363 | 0.00687 | -0.046 | -52.801
-5 | -0.3 | 0.00673 | -0.047 | -44.568
-4.5 | -0.237 | 0.00659 | -0.048 | -35.957
-4 | -0.173 | 0.00644 | -0.049 | -26.89
-3.5 | -0.109 | 0.00627 | -0.049 | -17.45
-3 | -0.045 | 0.00619 | -0.05 | -7.3
-2.5 | 0.019 | 0.00588 | -0.051 | 3.269
-2 | 0.084 | 0.00577 | -0.052 | 14.541
-1.5 | 0.149 | 0.00552 | -0.053 | 26.912
-1 | 0.213 | 0.00538 | -0.053 | 39.649
-0.5 | 0.278 | 0.00527 | -0.054 | 52.687
0 | 0.342 | 0.00522 | -0.055 | 65.614
0.5 | 0.407 | 0.00512 | -0.056 | 79.532
1 | 0.471 | 0.00541 | -0.057 | 87.121
1.5 | 0.536 | 0.00566 | -0.058 | 94.648
2 | 0.6 | 0.00595 | -0.058 | 100.964
2.5 | 0.665 | 0.0062 | -0.059 | 107.301
3 | 0.729 | 0.00662 | -0.06 | 110.214
3.5 | 0.789 | 0.00669 | -0.06 | 117.99
4 | 0.85 | 0.00744 | -0.061 | 114.298
4.5 | 0.911 | 0.00794 | -0.062 | 114.744
5 | 0.964 | 0.00852 | -0.062 | 113.157
5.5 | 1.022 | 0.00915 | -0.063 | 111.731
6 | 1.079 | 0.00968 | -0.063 | 111.476
6.5 | 1.135 | 0.01015 | -0.064 | 111.881
7 | 1.188 | 0.01134 | -0.065 | 104.759
7.5 | 1.241 | 0.01193 | -0.065 | 104.019
8 | 1.292 | 0.01252 | -0.066 | 103.193
8.5 | 1.342 | 0.01319 | -0.067 | 101.705
9 | 1.389 | 0.01391 | -0.067 | 99.825
9.5 | 1.433 | 0.01466 | -0.068 | 97.717
10 | 1.473 | 0.01547 | -0.068 | 95.176
10.5 | 1.509 | 0.01629 | -0.069 | 92.6
11 | 1.541 | 0.01714 | -0.07 | 89.916
11.5 | 1.568 | 0.0181 | -0.07 | 86.639
12 | 1.591 | 0.01917 | -0.071 | 83.007
12.5 | 1.609 | 0.02034 | -0.071 | 79.095
13 | 1.621 | 0.02163 | -0.072 | 74.934
13.5 | 1.627 | 0.02304 | -0.072 | 70.627
14 | 1.628 | 0.02445 | -0.073 | 66.567
14.5 | 1.622 | 0.02601 | -0.073 | 62.368
15 | 1.61 | 0.02781 | -0.074 | 57.884
15.5 | 1.585 | 0.0297 | -0.074 | 53.365
16 | 1.553 | 0.03188 | -0.075 | 48.705
16.5 | 1.513 | 0.03393 | -0.075 | 44.608
17 | 1.468 | 0.03641 | -0.076 | 40.312
17.5 | 1.415 | 0.03902 | -0.076 | 36.263
18 | 1.356 | 0.04191 | -0.076 | 32.368
18.5 | 1.291 | 0.04605 | -0.077 | 28.023
19 | 1.219 | 0.05114 | -0.077 | 23.838

## 150. Re 20M Mach 0.25 (2)
BIGFOIL.COM POLAR EXPORT
NACA64-419 a=0.5
NACA64-419 a=0.5 |  |  |  | Cl Max: | 1.7086 | at alpha= | 19 | deg
XFOIL ncrit=9 |  |  |  | L/D Max: | 161.014 | at alpha= | 3 | deg
Re: | 20000000 |  |  | Cd Min: | 0.07525 | at alpha= | 20 | deg
Mach: | 0.25 |  |  | Cl=0 at alpha= | -2.7261 | deg
|  |  |  | @ Cl=0.1, Cd= | 0.005007
|  |  |  | @ Cl=0.4, Cd= | 0.0040009
|  |  |  | @ Cl=0.6, Cd= | 0.0041374
alpha (deg) | Cl | Cd | Cm | Cl/Cd
-20 | -1.4087 | 0.05464 | -0.0833 | -25.7815
-19.5 | -1.4219 | 0.04749 | -0.0858 | -29.941
-19 | -1.4232 | 0.04185 | -0.0871 | -34.0072
-18.5 | -1.4204 | 0.03691 | -0.0877 | -38.4828
-18 | -1.4118 | 0.03275 | -0.0875 | -43.1084
-17.5 | -1.4014 | 0.02907 | -0.0867 | -48.2078
-17 | -1.3935 | 0.02544 | -0.0853 | -54.7759
-16.5 | -1.3746 | 0.02278 | -0.0835 | -60.3424
-16 | -1.3541 | 0.02041 | -0.0812 | -66.3449
-15.5 | -1.3329 | 0.01829 | -0.0785 | -72.8759
-15 | -1.3084 | 0.01656 | -0.0754 | -79.0097
-14.5 | -1.2869 | 0.01494 | -0.0714 | -86.1379
-14 | -1.2648 | 0.01366 | -0.0667 | -92.5915
-13.5 | -1.2791 | 0.01176 | -0.0559 | -108.767
-13 | -1.2334 | 0.01105 | -0.0533 | -111.6199
-12.5 | -1.1821 | 0.01049 | -0.0515 | -112.6883
-12 | -1.1271 | 0.01005 | -0.0503 | -112.1493
-11.5 | -1.0709 | 0.00961 | -0.0493 | -111.436
-11 | -1.0141 | 0.00919 | -0.0485 | -110.3482
-10.5 | -0.9561 | 0.00878 | -0.0479 | -108.8952
-10 | -0.8968 | 0.00844 | -0.0476 | -106.2559
-9.5 | -0.8368 | 0.00815 | -0.0475 | -102.6748
-9 | -0.7768 | 0.00783 | -0.0474 | -99.2082
-8.5 | -0.7163 | 0.00752 | -0.0475 | -95.2527
-8 | -0.655 | 0.00728 | -0.0478 | -89.9725
-7.5 | -0.5937 | 0.00705 | -0.0481 | -84.2128
-7 | -0.5322 | 0.0068 | -0.0486 | -78.2647
-6.5 | -0.4701 | 0.00661 | -0.0492 | -71.1195
-6 | -0.4082 | 0.00642 | -0.0498 | -63.5826
-5.5 | -0.3459 | 0.00624 | -0.0505 | -55.4327
-5 | -0.2834 | 0.00607 | -0.0513 | -46.6886
-4.5 | -0.2211 | 0.00594 | -0.0521 | -37.2222
-4 | -0.1586 | 0.00579 | -0.053 | -27.3921
-3.5 | -0.0962 | 0.00561 | -0.0539 | -17.148
-2.5 | 0.0281 | 0.00522 | -0.0558 | 5.3831
-2 | 0.0907 | 0.00504 | -0.0568 | 17.996
-1 | 0.2149 | 0.0046 | -0.0589 | 46.7174
-0.5 | 0.2767 | 0.00427 | -0.06 | 64.8009
0 | 0.3383 | 0.00403 | -0.0611 | 83.9454
0.5 | 0.4018 | 0.004 | -0.0623 | 100.45
1 | 0.4647 | 0.00401 | -0.0635 | 115.8853
1.5 | 0.5282 | 0.00404 | -0.0647 | 130.7426
2 | 0.5909 | 0.00412 | -0.0658 | 143.4223
2.5 | 0.6536 | 0.00424 | -0.0669 | 154.1509
3 | 0.7149 | 0.00444 | -0.0678 | 161.0135
3.5 | 0.7738 | 0.00484 | -0.0683 | 159.876
4 | 0.8311 | 0.00533 | -0.0686 | 155.9287
4.5 | 0.8831 | 0.0061 | -0.068 | 144.7705
5 | 0.9333 | 0.00684 | -0.0671 | 136.4474
5.5 | 0.9842 | 0.00744 | -0.0662 | 132.2849
6 | 1.0355 | 0.00793 | -0.0653 | 130.5801
6.5 | 1.0837 | 0.00844 | -0.0639 | 128.4005
7 | 1.1299 | 0.00893 | -0.062 | 126.5286
7.5 | 1.1533 | 0.00956 | -0.056 | 120.6381
8 | 1.1692 | 0.01053 | -0.0494 | 111.0351
8.5 | 1.1944 | 0.01158 | -0.0449 | 103.1434
9 | 1.2232 | 0.0127 | -0.0413 | 96.315
9.5 | 1.2526 | 0.01392 | -0.0381 | 89.9856
10 | 1.2841 | 0.01514 | -0.0353 | 84.8151
10.5 | 1.3105 | 0.01671 | -0.0321 | 78.4261
11 | 1.3385 | 0.01828 | -0.0294 | 73.2221
11.5 | 1.3635 | 0.02009 | -0.0265 | 67.8696
12 | 1.3908 | 0.02189 | -0.0241 | 63.5359
12.5 | 1.4159 | 0.02391 | -0.0216 | 59.2179
13 | 1.4391 | 0.02618 | -0.0193 | 54.9694
13.5 | 1.4632 | 0.02847 | -0.0171 | 51.3945
14 | 1.4862 | 0.03085 | -0.015 | 48.175
14.5 | 1.5263 | 0.03354 | -0.0167 | 45.5069
15 | 1.5572 | 0.03639 | -0.0167 | 42.792
15.5 | 1.5895 | 0.03966 | -0.0176 | 40.0782
16 | 1.6165 | 0.04322 | -0.0181 | 37.4017
16.5 | 1.6471 | 0.04696 | -0.0194 | 35.0745
17 | 1.672 | 0.05106 | -0.0203 | 32.7458
17.5 | 1.6894 | 0.05454 | -0.019 | 30.9754
18 | 1.7003 | 0.05854 | -0.0176 | 29.0451
18.5 | 1.708 | 0.06278 | -0.016 | 27.2061
19 | 1.7086 | 0.06722 | -0.0138 | 25.418
19.5 | 1.6944 | 0.07037 | -0.0075 | 24.0784
20 | 1.7054 | 0.07525 | -0.0078 | 22.6631

## 151. Re 20M Mach 0.50 (1)
BIGFOIL.COM POLAR EXPORT
NACA64-419 a=0.5
NACA64-419 a=0.5 |  |  |  | Cl Max: | 1.468 | at alpha= | 9.5 | deg
JavaFoil+Calcfoil stall+Eppler ext transition |  |  |  | L/D Max: | 106.829 | at alpha= | 3.5 | deg
Re: | 20000000 |  |  | Cd Min: | 0.0053 | at alpha= | 1 | deg
Mach: | 0.5 |  |  | Cl=0 at alpha= | -2.6479 | deg
|  |  |  | @ Cl=0.1, Cd= | 0.0061042
|  |  |  | @ Cl=0.4, Cd= | 0.0054458
|  |  |  | @ Cl=0.6, Cd= | 0.0062065
alpha (deg) | Cl | Cd | Cm | Cl/Cd
-20 | -0.996 | 0.19248 | -0.017 | -5.174
-19.5 | -0.967 | 0.18507 | -0.017 | -5.223
-19 | -0.94 | 0.17414 | -0.018 | -5.395
-18.5 | -0.911 | 0.16475 | -0.018 | -5.529
-18 | -0.881 | 0.17108 | -0.018 | -5.15
-17.5 | -0.852 | 0.16185 | -0.018 | -5.266
-17 | -0.823 | 0.15445 | -0.019 | -5.329
-16.5 | -0.797 | 0.13342 | -0.02 | -5.972
-16 | -0.767 | 0.13133 | -0.019 | -5.838
-15.5 | -0.738 | 0.12545 | -0.02 | -5.881
-15 | -0.709 | 0.11711 | -0.02 | -6.055
-14.5 | -0.683 | 0.10583 | -0.021 | -6.455
-14 | -0.653 | 0.10027 | -0.021 | -6.515
-13.5 | -0.628 | 0.08868 | -0.023 | -7.079
-13 | -0.648 | 0.04577 | -0.032 | -14.152
-12.5 | -0.643 | 0.02834 | -0.036 | -22.696
-12 | -0.537 | 0.08362 | -0.021 | -6.424
-11.5 | -0.51 | 0.07522 | -0.023 | -6.784
-11 | -0.479 | 0.08031 | -0.021 | -5.964
-10.5 | -0.451 | 0.07236 | -0.023 | -6.239
-10 | -0.421 | 0.07581 | -0.021 | -5.554
-9.5 | -0.699 | 0.02526 | -0.04 | -27.662
-9 | -0.745 | 0.01406 | -0.044 | -53.01
-8.5 | -0.734 | 0.01061 | -0.045 | -69.176
-8 | -0.694 | 0.00987 | -0.046 | -70.244
-7.5 | -0.645 | 0.00863 | -0.048 | -74.715
-7 | -0.594 | 0.00864 | -0.049 | -68.676
-6.5 | -0.532 | 0.00824 | -0.05 | -64.59
-6 | -0.468 | 0.0079 | -0.051 | -59.25
-5.5 | -0.401 | 0.00763 | -0.052 | -52.573
-5 | -0.333 | 0.00729 | -0.052 | -45.662
-4.5 | -0.263 | 0.00712 | -0.053 | -37.01
-4 | -0.193 | 0.00688 | -0.054 | -28.047
-3.5 | -0.122 | 0.00666 | -0.055 | -18.307
-3 | -0.05 | 0.00653 | -0.056 | -7.727
-2.5 | 0.021 | 0.0062 | -0.057 | 3.458
-2 | 0.094 | 0.00613 | -0.058 | 15.306
-1.5 | 0.166 | 0.00582 | -0.059 | 28.533
-1 | 0.238 | 0.00568 | -0.06 | 41.93
-0.5 | 0.311 | 0.00554 | -0.061 | 56.097
0 | 0.383 | 0.00546 | -0.062 | 70.075
0.5 | 0.455 | 0.0054 | -0.062 | 84.296
1 | 0.527 | 0.0053 | -0.063 | 99.437
1.5 | 0.599 | 0.0062 | -0.064 | 96.714
2 | 0.665 | 0.00663 | -0.065 | 100.266
2.5 | 0.734 | 0.00703 | -0.065 | 104.344
3 | 0.802 | 0.00752 | -0.066 | 106.741
3.5 | 0.87 | 0.00815 | -0.067 | 106.829
4 | 0.938 | 0.00881 | -0.067 | 106.435
4.5 | 1.005 | 0.00957 | -0.068 | 105.101
5 | 1.06 | 0.01052 | -0.069 | 100.737
5.5 | 1.123 | 0.01142 | -0.069 | 98.379
6 | 1.184 | 0.01218 | -0.07 | 97.211
6.5 | 1.241 | 0.01385 | -0.071 | 89.541
7 | 1.295 | 0.01472 | -0.071 | 88.009
7.5 | 1.346 | 0.01568 | -0.072 | 85.824
8 | 1.391 | 0.01677 | -0.073 | 82.955
8.5 | 1.429 | 0.01795 | -0.073 | 79.603
9 | 1.457 | 0.01924 | -0.074 | 75.697
9.5 | 1.468 | 0.02073 | -0.075 | 70.814
10 | 1.446 | 0.02248 | -0.075 | 64.331
10.5 | 1.361 | 0.02442 | -0.076 | 55.711
11 | 0.906 | 0.02907 | -0.076 | 31.157
11.5 | 0.937 | 0.02971 | -0.077 | 31.55
12 | 0.963 | 0.03476 | -0.077 | 27.695
12.5 | 0.998 | 0.03335 | -0.078 | 29.913
13 | 1.024 | 0.03744 | -0.078 | 27.363
13.5 | 1.049 | 0.04229 | -0.078 | 24.813
14 | 1.069 | 0.04939 | -0.078 | 21.645
14.5 | 1.095 | 0.05488 | -0.078 | 19.954

## 152. Re 20M Mach 0.50 (2)
BIGFOIL.COM POLAR EXPORT
NACA64-419 a=0.5
NACA64-419 a=0.5 |  |  |  | Cl Max: | 1.5192 | at alpha= | 15.5 | deg
XFOIL ncrit=9 |  |  |  | L/D Max: | 193.567 | at alpha= | 3.5 | deg
Re: | 20000000 |  |  | Cd Min: | 0.08011 | at alpha= | -15 | deg
Mach: | 0.5 |  |  | Cl=0 at alpha= | -2.764 | deg
|  |  |  | @ Cl=0.1, Cd= | 0.0053401
|  |  |  | @ Cl=0.4, Cd= | 0.0041091
|  |  |  | @ Cl=0.6, Cd= | 0.0041675
alpha (deg) | Cl | Cd | Cm | Cl/Cd
-15 | -0.8082 | 0.08011 | -0.0871 | -10.0886
-14 | -0.8481 | 0.05916 | -0.1012 | -14.3357
-13.5 | -0.8763 | 0.04952 | -0.1066 | -17.6959
-13 | -0.9033 | 0.04106 | -0.1099 | -21.9995
-12.5 | -0.9291 | 0.03367 | -0.1112 | -27.5943
-12 | -0.9503 | 0.02743 | -0.1104 | -34.6445
-11.5 | -0.9795 | 0.02143 | -0.1075 | -45.707
-11 | -0.9996 | 0.01664 | -0.1022 | -60.0721
-10.5 | -1.0137 | 0.01305 | -0.0942 | -77.6782
-10 | -1.0193 | 0.01116 | -0.0826 | -91.3351
-9.5 | -0.974 | 0.01003 | -0.0758 | -97.1087
-9 | -0.9095 | 0.00931 | -0.0716 | -97.6907
-8.5 | -0.8393 | 0.00878 | -0.0685 | -95.5923
-8 | -0.7675 | 0.0083 | -0.0661 | -92.4699
-7.5 | -0.6944 | 0.00789 | -0.0644 | -88.0101
-7 | -0.6206 | 0.00757 | -0.0631 | -81.9815
-6.5 | -0.5468 | 0.00726 | -0.0623 | -75.3168
-6 | -0.4732 | 0.00696 | -0.0618 | -67.9885
-5.5 | -0.3993 | 0.00675 | -0.0616 | -59.1556
-5 | -0.3259 | 0.00651 | -0.0616 | -50.0614
-4.5 | -0.2522 | 0.00632 | -0.062 | -39.9051
-4 | -0.1793 | 0.00615 | -0.0624 | -29.1545
-3.5 | -0.1061 | 0.00597 | -0.0631 | -17.7722
-3 | -0.0338 | 0.00576 | -0.0638 | -5.8681
-2.5 | 0.0378 | 0.00552 | -0.0646 | 6.8478
-2 | 0.1104 | 0.00531 | -0.0656 | 20.791
-1.5 | 0.1823 | 0.00506 | -0.0667 | 36.0277
-1 | 0.2534 | 0.00474 | -0.0678 | 53.4599
-0.5 | 0.324 | 0.00433 | -0.0689 | 74.8268
0 | 0.3967 | 0.00411 | -0.0703 | 96.5207
0.5 | 0.4707 | 0.00409 | -0.0717 | 115.0856
1 | 0.5442 | 0.00413 | -0.073 | 131.7676
1.5 | 0.6185 | 0.00418 | -0.0744 | 147.9665
2 | 0.6927 | 0.00422 | -0.0757 | 164.1469
2.5 | 0.7664 | 0.00433 | -0.0769 | 176.9977
3 | 0.8403 | 0.00446 | -0.0779 | 188.4081
3.5 | 0.9117 | 0.00471 | -0.0785 | 193.5669
4 | 0.9785 | 0.00518 | -0.0783 | 188.8996
4.5 | 1.0286 | 0.00624 | -0.0754 | 164.8397
5 | 1.0739 | 0.00719 | -0.0716 | 149.3602
5.5 | 1.0804 | 0.00835 | -0.0611 | 129.3892
6 | 1.0839 | 0.01004 | -0.0517 | 107.9582
6.5 | 1.1035 | 0.01187 | -0.0455 | 92.9655
7 | 1.1251 | 0.0139 | -0.0401 | 80.9424
7.5 | 1.1422 | 0.0163 | -0.0346 | 70.0736
8 | 1.1538 | 0.01915 | -0.0292 | 60.2507
8.5 | 1.1611 | 0.02239 | -0.0239 | 51.858
9 | 1.1849 | 0.0251 | -0.0202 | 47.2072
9.5 | 1.2123 | 0.02776 | -0.017 | 43.6707
10 | 1.2425 | 0.03037 | -0.0141 | 40.9121
10.5 | 1.2696 | 0.0333 | -0.0112 | 38.1261
11 | 1.2998 | 0.03617 | -0.0086 | 35.9359
11.5 | 1.3274 | 0.03938 | -0.0061 | 33.7075
12 | 1.3566 | 0.04267 | -0.0038 | 31.7928
12.5 | 1.3836 | 0.04622 | -0.0016 | 29.9351
13 | 1.4111 | 0.04994 | 0.0004 | 28.2559
13.5 | 1.4429 | 0.05345 | 0.0023 | 26.9953
14 | 1.4683 | 0.05765 | 0.0041 | 25.4692
14.5 | 1.4907 | 0.06218 | 0.0057 | 23.9739
15 | 1.5146 | 0.06759 | 0.0057 | 22.4086
15.5 | 1.5192 | 0.07386 | 0.0069 | 20.5686